## index
index | Re | Mach | Datasource
1 | 50000 | 0 | JavaFoil+Calcfoil stall+Eppler ext transition
2 | 50000 | 0 | XFOIL ncrit=9
3 | 50000 | 0.1 | JavaFoil+Calcfoil stall+Eppler ext transition
4 | 50000 | 0.1 | XFOIL ncrit=9
5 | 50000 | 0.25 | JavaFoil+Calcfoil stall+Eppler ext transition
6 | 50000 | 0.25 | XFOIL ncrit=9
7 | 50000 | 0.5 | JavaFoil+Calcfoil stall+Eppler ext transition
8 | 50000 | 0.5 | XFOIL ncrit=9
9 | 100000 | 0 | JavaFoil+Calcfoil stall+Eppler ext transition
10 | 100000 | 0 | XFOIL ncrit=9
11 | 100000 | 0.1 | JavaFoil+Calcfoil stall+Eppler ext transition
12 | 100000 | 0.1 | XFOIL ncrit=9
13 | 100000 | 0.25 | JavaFoil+Calcfoil stall+Eppler ext transition
14 | 100000 | 0.25 | XFOIL ncrit=9
15 | 100000 | 0.5 | JavaFoil+Calcfoil stall+Eppler ext transition
16 | 100000 | 0.5 | XFOIL ncrit=9
17 | 250000 | 0 | JavaFoil+Calcfoil stall+Eppler ext transition
18 | 250000 | 0 | XFOIL ncrit=9
19 | 250000 | 0.1 | JavaFoil+Calcfoil stall+Eppler ext transition
20 | 250000 | 0.1 | XFOIL ncrit=9
21 | 250000 | 0.25 | JavaFoil+Calcfoil stall+Eppler ext transition
22 | 250000 | 0.25 | XFOIL ncrit=9
23 | 250000 | 0.5 | JavaFoil+Calcfoil stall+Eppler ext transition
24 | 250000 | 0.5 | XFOIL ncrit=9
25 | 500000 | 0 | JavaFoil+Calcfoil stall+Eppler ext transition
26 | 500000 | 0 | XFOIL ncrit=9
27 | 500000 | 0.1 | JavaFoil+Calcfoil stall+Eppler ext transition
28 | 500000 | 0.1 | XFOIL ncrit=9
29 | 500000 | 0.25 | JavaFoil+Calcfoil stall+Eppler ext transition
30 | 500000 | 0.25 | XFOIL ncrit=9
31 | 500000 | 0.5 | JavaFoil+Calcfoil stall+Eppler ext transition
32 | 500000 | 0.5 | XFOIL ncrit=9
33 | 750000 | 0 | JavaFoil+Calcfoil stall+Eppler ext transition
34 | 750000 | 0 | XFOIL ncrit=9
35 | 750000 | 0.1 | JavaFoil+Calcfoil stall+Eppler ext transition
36 | 750000 | 0.1 | XFOIL ncrit=9
37 | 750000 | 0.25 | JavaFoil+Calcfoil stall+Eppler ext transition
38 | 750000 | 0.25 | XFOIL ncrit=9
39 | 750000 | 0.5 | JavaFoil+Calcfoil stall+Eppler ext transition
40 | 750000 | 0.5 | XFOIL ncrit=9
41 | 1000000 | 0 | JavaFoil+Calcfoil stall+Eppler ext transition
42 | 1000000 | 0 | XFOIL ncrit=9
43 | 1000000 | 0.1 | JavaFoil+Calcfoil stall+Eppler ext transition
44 | 1000000 | 0.1 | XFOIL ncrit=9
45 | 1000000 | 0.25 | JavaFoil+Calcfoil stall+Eppler ext transition
46 | 1000000 | 0.25 | XFOIL ncrit=9
47 | 1000000 | 0.5 | JavaFoil+Calcfoil stall+Eppler ext transition
48 | 1000000 | 0.5 | XFOIL ncrit=9
49 | 2000000 | 0 | JavaFoil+Calcfoil stall+Eppler ext transition
50 | 2000000 | 0 | XFOIL ncrit=9
51 | 2000000 | 0.1 | JavaFoil+Calcfoil stall+Eppler ext transition
52 | 2000000 | 0.1 | XFOIL ncrit=9
53 | 2000000 | 0.25 | JavaFoil+Calcfoil stall+Eppler ext transition
54 | 2000000 | 0.25 | XFOIL ncrit=9
55 | 2000000 | 0.5 | JavaFoil+Calcfoil stall+Eppler ext transition
56 | 2000000 | 0.5 | XFOIL ncrit=9
57 | 3000000 | 0 | JavaFoil+Calcfoil stall+Eppler ext transition
58 | 3000000 | 0 | XFOIL ncrit=9
59 | 3000000 | 0.1 | JavaFoil+Calcfoil stall+Eppler ext transition
60 | 3000000 | 0.1 | XFOIL ncrit=9
61 | 3000000 | 0.25 | JavaFoil+Calcfoil stall+Eppler ext transition
62 | 3000000 | 0.25 | XFOIL ncrit=9
63 | 3000000 | 0.5 | JavaFoil+Calcfoil stall+Eppler ext transition
64 | 3000000 | 0.5 | XFOIL ncrit=9
65 | 4000000 | 0 | JavaFoil+Calcfoil stall+Eppler ext transition
66 | 4000000 | 0 | XFOIL ncrit=9
67 | 4000000 | 0.1 | JavaFoil+Calcfoil stall+Eppler ext transition
68 | 4000000 | 0.1 | XFOIL ncrit=9
69 | 4000000 | 0.25 | JavaFoil+Calcfoil stall+Eppler ext transition
70 | 4000000 | 0.25 | XFOIL ncrit=9
71 | 4000000 | 0.5 | JavaFoil+Calcfoil stall+Eppler ext transition
72 | 4000000 | 0.5 | XFOIL ncrit=9
73 | 5000000 | 0 | JavaFoil+Calcfoil stall+Eppler ext transition
74 | 5000000 | 0 | XFOIL ncrit=9
75 | 5000000 | 0.1 | JavaFoil+Calcfoil stall+Eppler ext transition
76 | 5000000 | 0.1 | XFOIL ncrit=9
77 | 5000000 | 0.25 | JavaFoil+Calcfoil stall+Eppler ext transition
78 | 5000000 | 0.25 | XFOIL ncrit=9
79 | 5000000 | 0.5 | JavaFoil+Calcfoil stall+Eppler ext transition
80 | 5000000 | 0.5 | XFOIL ncrit=9
81 | 6000000 | 0 | JavaFoil+Calcfoil stall+Eppler ext transition
82 | 6000000 | 0 | XFOIL ncrit=9
83 | 6000000 | 0.1 | JavaFoil+Calcfoil stall+Eppler ext transition
84 | 6000000 | 0.1 | XFOIL ncrit=9
85 | 6000000 | 0.25 | JavaFoil+Calcfoil stall+Eppler ext transition
86 | 6000000 | 0.25 | XFOIL ncrit=9
87 | 6000000 | 0.5 | JavaFoil+Calcfoil stall+Eppler ext transition
88 | 6000000 | 0.5 | XFOIL ncrit=9
89 | 7000000 | 0 | JavaFoil+Calcfoil stall+Eppler ext transition
90 | 7000000 | 0 | XFOIL ncrit=9
91 | 7000000 | 0.1 | JavaFoil+Calcfoil stall+Eppler ext transition
92 | 7000000 | 0.1 | XFOIL ncrit=9
93 | 7000000 | 0.25 | JavaFoil+Calcfoil stall+Eppler ext transition
94 | 7000000 | 0.25 | XFOIL ncrit=9
95 | 7000000 | 0.5 | JavaFoil+Calcfoil stall+Eppler ext transition
96 | 7000000 | 0.5 | XFOIL ncrit=9
97 | 8000000 | 0 | JavaFoil+Calcfoil stall+Eppler ext transition
98 | 8000000 | 0 | XFOIL ncrit=9
99 | 8000000 | 0.1 | JavaFoil+Calcfoil stall+Eppler ext transition
100 | 8000000 | 0.1 | XFOIL ncrit=9
101 | 8000000 | 0.25 | JavaFoil+Calcfoil stall+Eppler ext transition
102 | 8000000 | 0.25 | XFOIL ncrit=9
103 | 8000000 | 0.5 | JavaFoil+Calcfoil stall+Eppler ext transition
104 | 8000000 | 0.5 | XFOIL ncrit=9
105 | 10000000 | 0 | JavaFoil+Calcfoil stall+Eppler ext transition
106 | 10000000 | 0 | XFOIL ncrit=9
107 | 10000000 | 0.1 | JavaFoil+Calcfoil stall+Eppler ext transition
108 | 10000000 | 0.1 | XFOIL ncrit=9
109 | 10000000 | 0.25 | JavaFoil+Calcfoil stall+Eppler ext transition
110 | 10000000 | 0.25 | XFOIL ncrit=9
111 | 10000000 | 0.5 | JavaFoil+Calcfoil stall+Eppler ext transition
112 | 10000000 | 0.5 | XFOIL ncrit=9
113 | 12000000 | 0 | JavaFoil+Calcfoil stall+Eppler ext transition
114 | 12000000 | 0 | XFOIL ncrit=9
115 | 12000000 | 0.1 | JavaFoil+Calcfoil stall+Eppler ext transition
116 | 12000000 | 0.1 | XFOIL ncrit=9
117 | 12000000 | 0.25 | JavaFoil+Calcfoil stall+Eppler ext transition
118 | 12000000 | 0.25 | XFOIL ncrit=9
119 | 12000000 | 0.5 | JavaFoil+Calcfoil stall+Eppler ext transition
120 | 12000000 | 0.5 | XFOIL ncrit=9
121 | 14000000 | 0 | JavaFoil+Calcfoil stall+Eppler ext transition
122 | 14000000 | 0 | XFOIL ncrit=9
123 | 14000000 | 0.1 | JavaFoil+Calcfoil stall+Eppler ext transition
124 | 14000000 | 0.1 | XFOIL ncrit=9
125 | 14000000 | 0.25 | JavaFoil+Calcfoil stall+Eppler ext transition
126 | 14000000 | 0.25 | XFOIL ncrit=9
127 | 14000000 | 0.5 | JavaFoil+Calcfoil stall+Eppler ext transition
128 | 14000000 | 0.5 | XFOIL ncrit=9
129 | 16000000 | 0 | JavaFoil+Calcfoil stall+Eppler ext transition
130 | 16000000 | 0 | XFOIL ncrit=9
131 | 16000000 | 0.1 | JavaFoil+Calcfoil stall+Eppler ext transition
132 | 16000000 | 0.1 | XFOIL ncrit=9
133 | 16000000 | 0.25 | JavaFoil+Calcfoil stall+Eppler ext transition
134 | 16000000 | 0.25 | XFOIL ncrit=9
135 | 16000000 | 0.5 | JavaFoil+Calcfoil stall+Eppler ext transition
136 | 16000000 | 0.5 | XFOIL ncrit=9
137 | 18000000 | 0 | JavaFoil+Calcfoil stall+Eppler ext transition
138 | 18000000 | 0 | XFOIL ncrit=9
139 | 18000000 | 0.1 | JavaFoil+Calcfoil stall+Eppler ext transition
140 | 18000000 | 0.1 | XFOIL ncrit=9
141 | 18000000 | 0.25 | JavaFoil+Calcfoil stall+Eppler ext transition
142 | 18000000 | 0.25 | XFOIL ncrit=9
143 | 18000000 | 0.5 | JavaFoil+Calcfoil stall+Eppler ext transition
144 | 18000000 | 0.5 | XFOIL ncrit=9
145 | 20000000 | 0 | JavaFoil+Calcfoil stall+Eppler ext transition
146 | 20000000 | 0 | XFOIL ncrit=9
147 | 20000000 | 0.1 | JavaFoil+Calcfoil stall+Eppler ext transition
148 | 20000000 | 0.1 | XFOIL ncrit=9
149 | 20000000 | 0.25 | JavaFoil+Calcfoil stall+Eppler ext transition
150 | 20000000 | 0.25 | XFOIL ncrit=9
151 | 20000000 | 0.5 | JavaFoil+Calcfoil stall+Eppler ext transition
152 | 20000000 | 0.5 | XFOIL ncrit=9

## 1. Re 50k Mach 0.00 (1)
BIGFOIL.COM POLAR EXPORT
NACA66A218
NACA66A218 |  |  |  | Cl Max: | 1.176 | at alpha= | 14.5 | deg
JavaFoil+Calcfoil stall+Eppler ext transition |  |  |  | L/D Max: | 29.953 | at alpha= | 5 | deg
Re: | 50000 |  |  | Cd Min: | 0.02179 | at alpha= | 0 | deg
Mach: | 0 |  |  | Cl=0 at alpha= | -1.6525 | deg
|  |  |  | @ Cl=0.1, Cd= | 0.021946
|  |  |  | @ Cl=0.4, Cd= | 0.022495
|  |  |  | @ Cl=0.6, Cd= | 0.023829
alpha (deg) | Cl | Cd | Cm | Cl/Cd
-20 | -0.905 | 0.29012 | 0.003 | -3.12
-19.5 | -0.92 | 0.27984 | 0.003 | -3.286
-19 | -0.933 | 0.26219 | 0.002 | -3.557
-18.5 | -0.944 | 0.25008 | 0.002 | -3.777
-18 | -0.954 | 0.2283 | 0.002 | -4.181
-17.5 | -0.963 | 0.21895 | 0.001 | -4.397
-17 | -0.968 | 0.2037 | 0.001 | -4.754
-16.5 | -0.972 | 0.188 | 0 | -5.172
-16 | -0.974 | 0.18151 | 0 | -5.363
-15.5 | -0.972 | 0.17282 | -0.001 | -5.625
-15 | -0.968 | 0.15761 | -0.001 | -6.141
-14.5 | -0.961 | 0.14758 | -0.002 | -6.511
-14 | -0.951 | 0.13903 | -0.002 | -6.84
-13.5 | -0.938 | 0.13191 | -0.003 | -7.11
-13 | -0.922 | 0.12047 | -0.003 | -7.652
-12.5 | -0.902 | 0.11342 | -0.004 | -7.953
-12 | -0.878 | 0.10596 | -0.004 | -8.283
-11.5 | -0.851 | 0.10045 | -0.005 | -8.468
-11 | -0.822 | 0.09237 | -0.005 | -8.894
-10.5 | -0.79 | 0.08733 | -0.006 | -9.046
-10 | -0.756 | 0.08152 | -0.006 | -9.278
-9.5 | -0.721 | 0.07603 | -0.007 | -9.478
-9 | -0.683 | 0.07181 | -0.007 | -9.511
-8.5 | -0.644 | 0.06645 | -0.008 | -9.687
-8 | -0.603 | 0.06292 | -0.009 | -9.579
-7.5 | -0.56 | 0.05916 | -0.009 | -9.47
-7 | -0.516 | 0.05544 | -0.01 | -9.314
-6.5 | -0.471 | 0.05263 | -0.011 | -8.958
-6 | -0.425 | 0.04978 | -0.011 | -8.547
-5.5 | -0.379 | 0.04707 | -0.012 | -8.042
-5 | -0.331 | 0.04478 | -0.013 | -7.39
-4.5 | -0.283 | 0.04282 | -0.013 | -6.603
-4 | -0.281 | 0.02274 | -0.029 | -12.34
-3.5 | -0.222 | 0.02226 | -0.03 | -9.964
-3 | -0.162 | 0.02184 | -0.031 | -7.431
-2.5 | -0.099 | 0.02237 | -0.031 | -4.415
-2 | -0.041 | 0.02217 | -0.032 | -1.833
-1.5 | 0.018 | 0.02205 | -0.033 | 0.801
-1 | 0.076 | 0.02195 | -0.034 | 3.469
-0.5 | 0.135 | 0.02194 | -0.035 | 6.138
0 | 0.194 | 0.02179 | -0.036 | 8.886
0.5 | 0.252 | 0.02191 | -0.038 | 11.51
1 | 0.31 | 0.02213 | -0.039 | 14.031
1.5 | 0.369 | 0.02234 | -0.04 | 16.508
2 | 0.427 | 0.02263 | -0.041 | 18.866
2.5 | 0.485 | 0.02296 | -0.042 | 21.132
3 | 0.541 | 0.02335 | -0.043 | 23.145
3.5 | 0.597 | 0.02379 | -0.045 | 25.103
4 | 0.675 | 0.02481 | -0.048 | 27.199
4.5 | 0.732 | 0.02552 | -0.049 | 28.663
5 | 0.788 | 0.0263 | -0.05 | 29.953
5.5 | 0.703 | 0.04489 | -0.025 | 15.666
6 | 0.748 | 0.04768 | -0.025 | 15.691
6.5 | 0.792 | 0.05046 | -0.025 | 15.703
7 | 0.835 | 0.05378 | -0.025 | 15.528
7.5 | 0.876 | 0.0571 | -0.025 | 15.336
8 | 0.915 | 0.06188 | -0.025 | 14.779
8.5 | 0.951 | 0.0659 | -0.026 | 14.436
9 | 0.986 | 0.07024 | -0.026 | 14.033
9.5 | 1.018 | 0.07539 | -0.026 | 13.501
10 | 1.047 | 0.07969 | -0.026 | 13.143
10.5 | 1.074 | 0.08653 | -0.027 | 12.412
11 | 1.098 | 0.09163 | -0.027 | 11.98
11.5 | 1.118 | 0.09865 | -0.028 | 11.337
12 | 1.136 | 0.10747 | -0.028 | 10.572
12.5 | 1.151 | 0.11408 | -0.029 | 10.085
13 | 1.162 | 0.12014 | -0.029 | 9.67
13.5 | 1.17 | 0.12802 | -0.029 | 9.137
14 | 1.174 | 0.13765 | -0.029 | 8.532
14.5 | 1.176 | 0.14714 | -0.03 | 7.994
15 | 1.175 | 0.16227 | -0.03 | 7.242
15.5 | 1.171 | 0.17056 | -0.03 | 6.866
16 | 1.164 | 0.18617 | -0.031 | 6.251
16.5 | 1.15 | 0.19625 | -0.031 | 5.86
17 | 1.134 | 0.20782 | -0.031 | 5.457
17.5 | 1.116 | 0.22324 | -0.031 | 4.998
18 | 1.096 | 0.22989 | -0.031 | 4.765
18.5 | 1.074 | 0.25246 | -0.031 | 4.253
19 | 1.05 | 0.266 | -0.032 | 3.949
19.5 | 1.026 | 0.28361 | -0.032 | 3.617

## 2. Re 50k Mach 0.00 (2)
BIGFOIL.COM POLAR EXPORT
NACA66A218
NACA66A218 |  |  |  | Cl Max: | 1.0157 | at alpha= | 11.5 | deg
XFOIL ncrit=9 |  |  |  | L/D Max: | 18.7724 | at alpha= | 11 | deg
Re: | 50000 |  |  | Cd Min: | 0.22715 | at alpha= | 20 | deg
Mach: | 0 |  |  | Cl=0 at alpha= | 1.825 | deg
|  |  |  | @ Cl=0.1, Cd= | 0.062112
|  |  |  | @ Cl=0.4, Cd= | 0.073776
|  |  |  | @ Cl=0.6, Cd= | 0.061385
alpha (deg) | Cl | Cd | Cm | Cl/Cd
-13 | -0.356 | 0.155 | -0.0249 | -2.2968
-12.5 | -0.3574 | 0.1511 | -0.0231 | -2.3653
-12 | -0.3641 | 0.14757 | -0.0213 | -2.4673
-11.5 | -0.3707 | 0.14377 | -0.0194 | -2.5784
-11 | -0.5822 | 0.11501 | -0.0389 | -5.0622
-10.5 | -0.7669 | 0.09376 | -0.043 | -8.1794
-10 | -0.8064 | 0.08627 | -0.0373 | -9.3474
-9.5 | -0.9491 | 0.08128 | -0.0191 | -11.6769
-9 | -0.9499 | 0.07374 | -0.0142 | -12.8817
-8.5 | -0.973 | 0.06673 | -0.0061 | -14.5811
-8 | -0.9901 | 0.0608 | 0.003 | -16.2845
-7.5 | -0.9689 | 0.05501 | 0.0071 | -17.6132
-7 | -0.9433 | 0.05042 | 0.0113 | -18.7088
-6.5 | -0.9064 | 0.04626 | 0.0139 | -19.5936
-6 | -0.8564 | 0.0431 | 0.015 | -19.8701
-5.5 | -0.7909 | 0.04097 | 0.0143 | -19.3044
-5 | -0.7209 | 0.03981 | 0.0137 | -18.1085
-4.5 | -0.3471 | 0.06137 | -0.0014 | -5.6559
-4 | -0.1613 | 0.05967 | -0.0315 | -2.7032
-3.5 | -0.1516 | 0.05834 | -0.0284 | -2.5986
-3 | -0.1404 | 0.05728 | -0.0252 | -2.4511
-2.5 | -0.1278 | 0.05643 | -0.0218 | -2.2648
-2 | -0.1142 | 0.05578 | -0.0184 | -2.0473
-1.5 | -0.0998 | 0.05531 | -0.015 | -1.8044
-1 | -0.0849 | 0.055 | -0.0115 | -1.5436
-0.5 | -0.0696 | 0.05482 | -0.0079 | -1.2696
0 | -0.0542 | 0.05477 | -0.0044 | -0.98959
0.5 | -0.0388 | 0.05485 | -0.0009 | -0.70738
1 | -0.0238 | 0.05504 | 0.0027 | -0.43241
1.5 | -0.0091 | 0.05534 | 0.0063 | -0.16444
2 | 0.0049 | 0.05575 | 0.0098 | 0.087892
2.5 | 0.0181 | 0.05626 | 0.0134 | 0.32172
3 | 0.0304 | 0.05685 | 0.017 | 0.53474
3.5 | 0.0417 | 0.05754 | 0.0206 | 0.72471
4 | 0.0516 | 0.0583 | 0.0242 | 0.88508
4.5 | 0.0602 | 0.05913 | 0.0277 | 1.0181
5 | 0.0671 | 0.06 | 0.0313 | 1.1183
5.5 | 0.1358 | 0.06441 | 0.022 | 2.1084
6 | 0.1879 | 0.06768 | 0.0166 | 2.7763
6.5 | 0.2236 | 0.07062 | 0.0147 | 3.1662
7 | 0.2571 | 0.07315 | 0.0138 | 3.5147
7.5 | 0.3648 | 0.07387 | 0.0074 | 4.9384
8 | 0.4319 | 0.07369 | 0.0067 | 5.861
8.5 | 0.464 | 0.07286 | 0.0105 | 6.3684
9 | 0.6093 | 0.0606 | 0.0124 | 10.0545
9.5 | 0.718 | 0.04052 | 0.0295 | 17.7196
10 | 0.6899 | 0.04359 | 0.0405 | 15.827
10.5 | 0.7982 | 0.04511 | 0.0379 | 17.6945
11 | 0.942 | 0.05018 | 0.0284 | 18.7724
11.5 | 1.0157 | 0.05728 | 0.025 | 17.7322
12 | 1.0074 | 0.06198 | 0.0319 | 16.2536
12.5 | 0.9861 | 0.06753 | 0.0383 | 14.6024
13 | 0.9595 | 0.07426 | 0.0432 | 12.9208
13.5 | 0.9263 | 0.08231 | 0.0468 | 11.2538
14 | 0.756 | 0.0988 | 0.0467 | 7.6518
14.5 | 0.7345 | 0.11223 | 0.0425 | 6.5446
15.5 | 0.5496 | 0.17028 | 0.0027 | 3.2276
16 | 0.5572 | 0.17681 | -0.0004 | 3.1514
17 | 0.5971 | 0.19162 | -0.0055 | 3.1161
17.5 | 0.6228 | 0.19977 | -0.0078 | 3.1176
18 | 0.6212 | 0.20298 | -0.012 | 3.0604
18.5 | 0.6324 | 0.20872 | -0.0157 | 3.0299
19 | 0.6546 | 0.21657 | -0.0184 | 3.0226
19.5 | 0.6735 | 0.2229 | -0.0215 | 3.0215
20 | 0.6787 | 0.22715 | -0.0264 | 2.9879

## 3. Re 50k Mach 0.10 (1)
BIGFOIL.COM POLAR EXPORT
NACA66A218
NACA66A218 |  |  |  | Cl Max: | 1.162 | at alpha= | 14 | deg
JavaFoil+Calcfoil stall+Eppler ext transition |  |  |  | L/D Max: | 29.921 | at alpha= | 5 | deg
Re: | 50000 |  |  | Cd Min: | 0.02187 | at alpha= | 0 | deg
Mach: | 0.1 |  |  | Cl=0 at alpha= | -1.6525 | deg
|  |  |  | @ Cl=0.1, Cd= | 0.022028
|  |  |  | @ Cl=0.4, Cd= | 0.02256
|  |  |  | @ Cl=0.6, Cd= | 0.02389
alpha (deg) | Cl | Cd | Cm | Cl/Cd
-20 | -0.859 | 0.31489 | 0.003 | -2.728
-19.5 | -0.877 | 0.29003 | 0.003 | -3.024
-19 | -0.894 | 0.27011 | 0.002 | -3.309
-18.5 | -0.909 | 0.25797 | 0.002 | -3.523
-18 | -0.922 | 0.24511 | 0.002 | -3.763
-17.5 | -0.934 | 0.22359 | 0.001 | -4.177
-17 | -0.943 | 0.21596 | 0.001 | -4.367
-16.5 | -0.95 | 0.19889 | 0 | -4.778
-16 | -0.954 | 0.18799 | 0 | -5.077
-15.5 | -0.956 | 0.17174 | -0.001 | -5.567
-15 | -0.955 | 0.16395 | -0.001 | -5.822
-14.5 | -0.95 | 0.15362 | -0.002 | -6.184
-14 | -0.942 | 0.14303 | -0.002 | -6.588
-13.5 | -0.931 | 0.1324 | -0.003 | -7.033
-13 | -0.917 | 0.12385 | -0.003 | -7.404
-12.5 | -0.899 | 0.11579 | -0.004 | -7.762
-12 | -0.875 | 0.10828 | -0.004 | -8.084
-11.5 | -0.85 | 0.10251 | -0.005 | -8.288
-11 | -0.821 | 0.09411 | -0.005 | -8.727
-10.5 | -0.79 | 0.08745 | -0.006 | -9.038
-10 | -0.757 | 0.08164 | -0.006 | -9.278
-9.5 | -0.722 | 0.07696 | -0.007 | -9.383
-9 | -0.685 | 0.07195 | -0.007 | -9.517
-8.5 | -0.646 | 0.067 | -0.008 | -9.636
-8 | -0.605 | 0.06349 | -0.009 | -9.525
-7.5 | -0.562 | 0.05929 | -0.009 | -9.484
-7 | -0.518 | 0.05556 | -0.01 | -9.332
-6.5 | -0.474 | 0.05286 | -0.011 | -8.958
-6 | -0.427 | 0.04996 | -0.011 | -8.555
-5.5 | -0.38 | 0.04722 | -0.012 | -8.054
-5 | -0.332 | 0.04489 | -0.013 | -7.406
-4.5 | -0.284 | 0.0428 | -0.013 | -6.637
-4 | -0.282 | 0.02283 | -0.029 | -12.351
-3.5 | -0.223 | 0.02235 | -0.03 | -9.97
-3 | -0.163 | 0.02194 | -0.031 | -7.433
-2.5 | -0.099 | 0.02243 | -0.031 | -4.424
-2 | -0.041 | 0.02225 | -0.032 | -1.836
-1.5 | 0.018 | 0.02212 | -0.033 | 0.803
-1 | 0.077 | 0.02204 | -0.034 | 3.472
-0.5 | 0.135 | 0.02201 | -0.035 | 6.148
0 | 0.195 | 0.02187 | -0.037 | 8.896
0.5 | 0.253 | 0.02199 | -0.038 | 11.522
1 | 0.312 | 0.0222 | -0.039 | 14.05
1.5 | 0.371 | 0.02243 | -0.04 | 16.52
2 | 0.429 | 0.02269 | -0.041 | 18.918
2.5 | 0.488 | 0.02305 | -0.042 | 21.15
3 | 0.543 | 0.02345 | -0.044 | 23.164
3.5 | 0.6 | 0.02389 | -0.045 | 25.114
4 | 0.678 | 0.02494 | -0.048 | 27.185
4.5 | 0.735 | 0.02566 | -0.049 | 28.647
5 | 0.791 | 0.02645 | -0.05 | 29.921
5.5 | 0.706 | 0.04504 | -0.025 | 15.686
6 | 0.752 | 0.04778 | -0.025 | 15.732
6.5 | 0.796 | 0.05069 | -0.025 | 15.698
7 | 0.839 | 0.05364 | -0.025 | 15.634
7.5 | 0.879 | 0.05745 | -0.025 | 15.302
8 | 0.918 | 0.06151 | -0.025 | 14.92
8.5 | 0.954 | 0.06631 | -0.026 | 14.392
9 | 0.988 | 0.07096 | -0.026 | 13.927
9.5 | 1.02 | 0.07633 | -0.026 | 13.362
10 | 1.049 | 0.08077 | -0.026 | 12.983
10.5 | 1.074 | 0.08794 | -0.027 | 12.217
11 | 1.097 | 0.09435 | -0.027 | 11.627
11.5 | 1.116 | 0.1007 | -0.028 | 11.085
12 | 1.132 | 0.10697 | -0.028 | 10.586
12.5 | 1.145 | 0.11362 | -0.029 | 10.077
13 | 1.154 | 0.12277 | -0.029 | 9.4
13.5 | 1.16 | 0.13377 | -0.03 | 8.67
14 | 1.162 | 0.1432 | -0.03 | 8.114
14.5 | 1.161 | 0.15204 | -0.03 | 7.635
15 | 1.157 | 0.16592 | -0.03 | 6.972
15.5 | 1.15 | 0.17501 | -0.03 | 6.569
16 | 1.139 | 0.19197 | -0.031 | 5.931
16.5 | 1.121 | 0.20325 | -0.031 | 5.517
17 | 1.101 | 0.2149 | -0.031 | 5.125
17.5 | 1.079 | 0.22974 | -0.031 | 4.697
18 | 1.055 | 0.24073 | -0.031 | 4.381
18.5 | 1.029 | 0.26402 | -0.032 | 3.896
19 | 1.001 | 0.27537 | -0.031 | 3.636

## 4. Re 50k Mach 0.10 (2)
BIGFOIL.COM POLAR EXPORT
NACA66A218
NACA66A218 |  |  |  | Cl Max: | 1.0081 | at alpha= | 11.5 | deg
XFOIL ncrit=9 |  |  |  | L/D Max: | 18.8934 | at alpha= | 10.5 | deg
Re: | 50000 |  |  | Cd Min: | 0.16029 | at alpha= | 16.5 | deg
Mach: | 0.1 |  |  | Cl=0 at alpha= | 1.8192 | deg
|  |  |  | @ Cl=0.1, Cd= | 0.062303
|  |  |  | @ Cl=0.4, Cd= | 0.16029
|  |  |  | @ Cl=0.6, Cd= | 0.16029
alpha (deg) | Cl | Cd | Cm | Cl/Cd
-13 | -0.4208 | 0.15345 | -0.0314 | -2.7423
-12.5 | -0.4342 | 0.1499 | -0.0283 | -2.8966
-12 | -0.4513 | 0.1464 | -0.0252 | -3.0827
-11.5 | -0.4663 | 0.14244 | -0.022 | -3.2737
-10.5 | -0.7432 | 0.0948 | -0.0445 | -7.8397
-10 | -0.7915 | 0.08681 | -0.0391 | -9.1176
-9.5 | -0.9441 | 0.08268 | -0.0202 | -11.4187
-9 | -0.9409 | 0.07473 | -0.016 | -12.5907
-8.5 | -0.9675 | 0.06778 | -0.0077 | -14.2741
-8 | -0.9907 | 0.06182 | 0.002 | -16.0256
-7.5 | -0.9709 | 0.05589 | 0.0063 | -17.3716
-7 | -0.947 | 0.05115 | 0.0107 | -18.5142
-6.5 | -0.9117 | 0.04689 | 0.0136 | -19.4434
-6 | -0.8625 | 0.04359 | 0.0149 | -19.7866
-5.5 | -0.7979 | 0.04131 | 0.0143 | -19.3149
-5 | -0.723 | 0.04017 | 0.0131 | -17.9985
-4.5 | -0.373 | 0.06175 | 0.0025 | -6.0405
-4 | -0.1617 | 0.06001 | -0.0317 | -2.6946
-3.5 | -0.152 | 0.05866 | -0.0285 | -2.5912
-3 | -0.1408 | 0.05758 | -0.0253 | -2.4453
-2.5 | -0.1282 | 0.05672 | -0.0219 | -2.2602
-2 | -0.1146 | 0.05606 | -0.0185 | -2.0442
-1.5 | -0.1002 | 0.05558 | -0.015 | -1.8028
-1 | -0.0852 | 0.05526 | -0.0115 | -1.5418
-0.5 | -0.0698 | 0.05508 | -0.008 | -1.2672
0 | -0.0543 | 0.05503 | -0.0045 | -0.98673
0.5 | -0.0389 | 0.05511 | -0.0009 | -0.70586
1 | -0.0238 | 0.05531 | 0.0027 | -0.4303
1.5 | -0.009 | 0.05561 | 0.0063 | -0.16184
2 | 0.0051 | 0.05603 | 0.0098 | 0.091023
2.5 | 0.0184 | 0.05654 | 0.0134 | 0.32543
3 | 0.0308 | 0.05715 | 0.017 | 0.53893
3.5 | 0.0421 | 0.05785 | 0.0206 | 0.72774
4 | 0.0522 | 0.05863 | 0.0241 | 0.89033
4.5 | 0.0609 | 0.05948 | 0.0277 | 1.0239
5 | 0.068 | 0.06038 | 0.0313 | 1.1262
5.5 | 0.1369 | 0.06452 | 0.0219 | 2.1218
6 | 0.1944 | 0.06862 | 0.0155 | 2.833
6.5 | 0.2243 | 0.07077 | 0.0148 | 3.1694
7 | 0.2721 | 0.07456 | 0.0116 | 3.6494
7.5 | 0.3829 | 0.07413 | 0.0058 | 5.1653
8 | 0.4245 | 0.07396 | 0.0078 | 5.7396
8.5 | 0.4708 | 0.07303 | 0.0103 | 6.4467
9 | 0.5604 | 0.06633 | 0.0136 | 8.4487
9.5 | 0.7113 | 0.04126 | 0.0314 | 17.2395
10 | 0.6908 | 0.04413 | 0.0413 | 15.6538
10.5 | 0.8895 | 0.04708 | 0.0287 | 18.8934
11 | 0.9407 | 0.05085 | 0.0299 | 18.4995
11.5 | 1.0081 | 0.05784 | 0.0273 | 17.4291
12 | 0.9989 | 0.06272 | 0.034 | 15.9263
12.5 | 0.9761 | 0.06845 | 0.0402 | 14.26
13 | 0.9488 | 0.07537 | 0.0449 | 12.5886
13.5 | 0.9149 | 0.08364 | 0.048 | 10.9385
14 | 0.7396 | 0.10124 | 0.0463 | 7.3054
15 | 0.388 | 0.14876 | 0.0198 | 2.6082
15.5 | 0.3739 | 0.15018 | 0.0174 | 2.4897
16 | 0.3785 | 0.15459 | 0.0146 | 2.4484
16.5 | 0.3907 | 0.16029 | 0.0119 | 2.4375

## 5. Re 50k Mach 0.25 (1)
BIGFOIL.COM POLAR EXPORT
NACA66A218
NACA66A218 |  |  |  | Cl Max: | 1.095 | at alpha= | 12 | deg
JavaFoil+Calcfoil stall+Eppler ext transition |  |  |  | L/D Max: | 29.763 | at alpha= | 5 | deg
Re: | 50000 |  |  | Cd Min: | 0.02227 | at alpha= | 0 | deg
Mach: | 0.25 |  |  | Cl=0 at alpha= | -1.65 | deg
|  |  |  | @ Cl=0.1, Cd= | 0.022393
|  |  |  | @ Cl=0.4, Cd= | 0.022965
|  |  |  | @ Cl=0.6, Cd= | 0.024272
alpha (deg) | Cl | Cd | Cm | Cl/Cd
-18 | -0.634 | 0.34762 | 0.002 | -1.825
-17.5 | -0.678 | 0.30422 | 0.001 | -2.23
-17 | -0.719 | 0.27746 | 0.001 | -2.591
-16.5 | -0.755 | 0.25202 | 0 | -2.997
-16 | -0.787 | 0.23036 | 0 | -3.417
-15.5 | -0.814 | 0.20928 | -0.001 | -3.891
-15 | -0.836 | 0.19503 | -0.001 | -4.289
-14.5 | -0.853 | 0.17454 | -0.002 | -4.89
-14 | -0.865 | 0.16286 | -0.002 | -5.312
-13.5 | -0.871 | 0.14623 | -0.003 | -5.957
-13 | -0.872 | 0.14101 | -0.003 | -6.183
-12.5 | -0.866 | 0.12991 | -0.004 | -6.667
-12 | -0.853 | 0.1161 | -0.004 | -7.344
-11.5 | -0.835 | 0.10681 | -0.005 | -7.817
-11 | -0.813 | 0.09948 | -0.005 | -8.177
-10.5 | -0.788 | 0.10931 | -0.006 | -7.208
-10 | -0.759 | 0.08667 | -0.006 | -8.762
-9.5 | -0.727 | 0.07971 | -0.007 | -9.125
-9 | -0.693 | 0.07405 | -0.008 | -9.352
-8.5 | -0.655 | 0.06922 | -0.008 | -9.463
-8 | -0.615 | 0.06531 | -0.009 | -9.422
-7.5 | -0.573 | 0.06004 | -0.009 | -9.549
-7 | -0.53 | 0.05722 | -0.01 | -9.258
-6.5 | -0.484 | 0.0531 | -0.011 | -9.123
-6 | -0.438 | 0.0506 | -0.012 | -8.652
-5.5 | -0.39 | 0.04768 | -0.012 | -8.177
-5 | -0.341 | 0.04532 | -0.013 | -7.525
-4.5 | -0.291 | 0.04321 | -0.014 | -6.745
-4 | -0.242 | 0.0411 | -0.015 | -5.88
-3.5 | -0.228 | 0.02283 | -0.031 | -10.004
-3 | -0.167 | 0.0224 | -0.032 | -7.465
-2.5 | -0.102 | 0.02281 | -0.032 | -4.467
-2 | -0.042 | 0.02262 | -0.033 | -1.855
-1.5 | 0.018 | 0.02247 | -0.034 | 0.812
-1 | 0.079 | 0.0224 | -0.035 | 3.509
-0.5 | 0.139 | 0.02238 | -0.036 | 6.21
0 | 0.2 | 0.02227 | -0.038 | 8.975
0.5 | 0.26 | 0.02239 | -0.039 | 11.62
1 | 0.32 | 0.02263 | -0.04 | 14.158
1.5 | 0.381 | 0.02288 | -0.041 | 16.636
2 | 0.441 | 0.02315 | -0.042 | 19.04
2.5 | 0.501 | 0.02352 | -0.044 | 21.285
3 | 0.558 | 0.02391 | -0.045 | 23.324
3.5 | 0.616 | 0.02441 | -0.046 | 25.229
4 | 0.695 | 0.02561 | -0.049 | 27.151
4.5 | 0.754 | 0.02641 | -0.05 | 28.54
5 | 0.811 | 0.02725 | -0.052 | 29.763
5.5 | 0.724 | 0.04543 | -0.026 | 15.942
6 | 0.77 | 0.04831 | -0.025 | 15.935
6.5 | 0.814 | 0.0515 | -0.025 | 15.812
7 | 0.857 | 0.0548 | -0.025 | 15.642
7.5 | 0.897 | 0.059 | -0.026 | 15.204
8 | 0.934 | 0.06354 | -0.026 | 14.703
8.5 | 0.969 | 0.06749 | -0.026 | 14.352
9 | 1 | 0.07385 | -0.026 | 13.535
9.5 | 1.027 | 0.07995 | -0.027 | 12.843
10 | 1.05 | 0.08552 | -0.027 | 12.277
10.5 | 1.069 | 0.09201 | -0.027 | 11.615
11 | 1.083 | 0.10038 | -0.028 | 10.784
11.5 | 1.091 | 0.10885 | -0.028 | 10.025
12 | 1.095 | 0.11713 | -0.028 | 9.345
12.5 | 1.092 | 0.12648 | -0.028 | 8.637
13 | 1.084 | 0.13735 | -0.029 | 7.896
13.5 | 1.071 | 0.14983 | -0.029 | 7.147
14 | 1.052 | 0.16344 | -0.029 | 6.434
14.5 | 1.027 | 0.17689 | -0.029 | 5.803
15 | 0.996 | 0.19376 | -0.03 | 5.141
15.5 | 0.961 | 0.21502 | -0.03 | 4.468
16 | 0.919 | 0.23412 | -0.03 | 3.924
16.5 | 0.866 | 0.26401 | -0.03 | 3.282
17 | 0.809 | 0.28667 | -0.03 | 2.823

## 6. Re 50k Mach 0.25 (2)
BIGFOIL.COM POLAR EXPORT
NACA66A218
NACA66A218 |  |  |  | Cl Max: | 0.931 | at alpha= | 11.5 | deg
XFOIL ncrit=9 |  |  |  | L/D Max: | 17.7901 | at alpha= | 10.5 | deg
Re: | 50000 |  |  | Cd Min: | 0.18827 | at alpha= | 16.5 | deg
Mach: | 0.25 |  |  | Cl=0 at alpha= | 1.7966 | deg
|  |  |  | @ Cl=0.1, Cd= | 0.063869
|  |  |  | @ Cl=0.4, Cd= | 0.075517
|  |  |  | @ Cl=0.6, Cd= | 0.18827
alpha (deg) | Cl | Cd | Cm | Cl/Cd
-13 | -0.4214 | 0.1576 | -0.0311 | -2.6739
-12.5 | -0.4342 | 0.154 | -0.0282 | -2.8195
-12 | -0.453 | 0.15076 | -0.0253 | -3.0048
-11.5 | -0.4714 | 0.14724 | -0.0222 | -3.2016
-11 | -0.5278 | 0.12654 | -0.0344 | -4.171
-10.5 | -0.6233 | 0.10488 | -0.0451 | -5.943
-10 | -0.7586 | 0.091 | -0.0444 | -8.3363
-9.5 | -0.8241 | 0.08475 | -0.0364 | -9.7239
-9 | -0.8778 | 0.07914 | -0.0266 | -11.0917
-8.5 | -0.9293 | 0.07284 | -0.0165 | -12.7581
-8 | -0.9786 | 0.06671 | -0.005 | -14.6695
-7.5 | -0.9751 | 0.06073 | 0.0012 | -16.0563
-7 | -0.9621 | 0.05535 | 0.0069 | -17.3821
-6.5 | -0.9359 | 0.05043 | 0.011 | -18.5584
-6 | -0.8924 | 0.04641 | 0.0133 | -19.2286
-5.5 | -0.8378 | 0.0435 | 0.0146 | -19.2598
-5 | -0.7393 | 0.04193 | 0.0105 | -17.6318
-4.5 | -0.7027 | 0.04013 | 0.0147 | -17.5106
-4 | -0.2897 | 0.06219 | -0.0077 | -4.6583
-3.5 | -0.1544 | 0.06042 | -0.0292 | -2.5554
-3 | -0.1432 | 0.05924 | -0.0259 | -2.4173
-2.5 | -0.1305 | 0.0583 | -0.0225 | -2.2384
-2 | -0.1167 | 0.05758 | -0.019 | -2.0267
-1.5 | -0.102 | 0.05705 | -0.0155 | -1.7879
-1 | -0.0867 | 0.0567 | -0.0119 | -1.5291
-0.5 | -0.071 | 0.0565 | -0.0083 | -1.2566
0 | -0.0552 | 0.05645 | -0.0047 | -0.97786
0.5 | -0.0394 | 0.05654 | -0.0011 | -0.69685
1 | -0.0238 | 0.05675 | 0.0025 | -0.41938
1.5 | -0.0086 | 0.05709 | 0.0061 | -0.15064
2 | 0.0059 | 0.05755 | 0.0098 | 0.10252
2.5 | 0.0197 | 0.05811 | 0.0133 | 0.33901
3 | 0.0327 | 0.05879 | 0.0169 | 0.55622
3.5 | 0.0446 | 0.05956 | 0.0205 | 0.74882
4 | 0.0554 | 0.06043 | 0.0241 | 0.91676
4.5 | 0.0648 | 0.06139 | 0.0276 | 1.0555
5 | 0.0841 | 0.0629 | 0.0287 | 1.337
5.5 | 0.1586 | 0.06744 | 0.0184 | 2.3517
6 | 0.212 | 0.07113 | 0.0132 | 2.9805
6.5 | 0.2423 | 0.07346 | 0.0126 | 3.2984
7 | 0.2831 | 0.07639 | 0.0111 | 3.706
7.5 | 0.413 | 0.07542 | 0.0045 | 5.476
8 | 0.4512 | 0.07527 | 0.0072 | 5.9944
8.5 | 0.5148 | 0.07313 | 0.0093 | 7.0395
9.5 | 0.6953 | 0.04515 | 0.0377 | 15.3998
10 | 0.7168 | 0.04682 | 0.044 | 15.3097
10.5 | 0.9016 | 0.05068 | 0.0335 | 17.7901
11 | 0.909 | 0.05415 | 0.0398 | 16.7867
11.5 | 0.931 | 0.05928 | 0.0428 | 15.7051
12 | 0.923 | 0.06545 | 0.0472 | 14.1024
12.5 | 0.8696 | 0.07256 | 0.0526 | 11.9846
13 | 0.7955 | 0.08281 | 0.0545 | 9.6063
13.5 | 0.7147 | 0.09773 | 0.0504 | 7.313
14 | 0.6764 | 0.11299 | 0.0438 | 5.9864
14.5 | 0.5873 | 0.1421 | 0.025 | 4.133
15 | 0.5497 | 0.16878 | 0.007 | 3.2569
15.5 | 0.5447 | 0.17335 | 0.0036 | 3.1422
16 | 0.5551 | 0.18018 | 0.0002 | 3.0808
16.5 | 0.5788 | 0.18827 | -0.0025 | 3.0743

## 7. Re 50k Mach 0.50 (1)
BIGFOIL.COM POLAR EXPORT
NACA66A218
NACA66A218 |  |  |  | Cl Max: | 1.205 | at alpha= | 20 | deg
JavaFoil+Calcfoil stall+Eppler ext transition |  |  |  | L/D Max: | 26.715 | at alpha= | 4 | deg
Re: | 50000 |  |  | Cd Min: | 0.02401 | at alpha= | -2.5 | deg
Mach: | 0.5 |  |  | Cl=0 at alpha= | -1.6493 | deg
|  |  |  | @ Cl=0.1, Cd= | 0.024114
|  |  |  | @ Cl=0.4, Cd= | 0.024731
|  |  |  | @ Cl=0.6, Cd= | 0.026057
alpha (deg) | Cl | Cd | Cm | Cl/Cd
-20 | -1.028 | 0.43588 | 0.005 | -2.358
-19.5 | -1.001 | 0.41904 | 0.005 | -2.388
-19 | -0.974 | 0.41715 | 0.004 | -2.334
-18.5 | -0.947 | 0.40693 | 0.003 | -2.326
-18 | -0.917 | 0.39429 | 0.002 | -2.326
-17.5 | -0.889 | 0.3927 | 0.002 | -2.265
-17 | -0.862 | 0.36872 | 0.001 | -2.338
-16.5 | -0.835 | 0.36824 | 0 | -2.266
-16 | -0.807 | 0.36015 | 0 | -2.241
-15.5 | -0.777 | 0.33686 | -0.001 | -2.308
-15 | -0.75 | 0.34749 | -0.002 | -2.158
-14.5 | -0.722 | 0.32704 | -0.002 | -2.209
-14 | -0.695 | 0.30917 | -0.003 | -2.248
-13.5 | -0.667 | 0.30447 | -0.004 | -2.192
-13 | -0.638 | 0.28021 | -0.004 | -2.277
-12.5 | -0.61 | 0.27725 | -0.004 | -2.201
-12 | -0.583 | 0.27704 | -0.005 | -2.103
-11.5 | -0.555 | 0.27393 | -0.006 | -2.025
-11 | -0.527 | 0.2603 | -0.006 | -2.024
-10.5 | -0.499 | 0.24202 | -0.007 | -2.062
-10 | -0.47 | 0.20743 | -0.007 | -2.266
-9.5 | -0.442 | 0.19871 | -0.007 | -2.225
-9 | -0.414 | 0.17034 | -0.008 | -2.432
-8.5 | -0.59 | 0.0969 | -0.008 | -6.088
-8 | -0.608 | 0.08004 | -0.009 | -7.601
-7.5 | -0.593 | 0.07053 | -0.01 | -8.404
-7 | -0.562 | 0.06383 | -0.011 | -8.808
-6.5 | -0.523 | 0.05817 | -0.012 | -8.99
-6 | -0.478 | 0.05431 | -0.012 | -8.799
-5.5 | -0.429 | 0.05117 | -0.013 | -8.383
-5 | -0.377 | 0.0476 | -0.014 | -7.923
-4.5 | -0.324 | 0.04507 | -0.015 | -7.177
-4 | -0.268 | 0.04301 | -0.016 | -6.241
-3.5 | -0.212 | 0.04107 | -0.017 | -5.169
-3 | -0.185 | 0.02447 | -0.035 | -7.577
-2.5 | -0.117 | 0.02401 | -0.037 | -4.875
-2 | -0.047 | 0.02434 | -0.036 | -1.922
-1.5 | 0.02 | 0.02419 | -0.038 | 0.842
-1 | 0.088 | 0.02411 | -0.039 | 3.639
-0.5 | 0.155 | 0.02413 | -0.04 | 6.426
0 | 0.223 | 0.02406 | -0.042 | 9.265
0.5 | 0.29 | 0.02426 | -0.043 | 11.964
1 | 0.357 | 0.02451 | -0.044 | 14.582
1.5 | 0.425 | 0.02486 | -0.046 | 17.08
2 | 0.492 | 0.02523 | -0.047 | 19.489
2.5 | 0.559 | 0.02568 | -0.048 | 21.752
3 | 0.621 | 0.02625 | -0.05 | 23.661
3.5 | 0.706 | 0.02788 | -0.053 | 25.322
4 | 0.771 | 0.02884 | -0.054 | 26.715
4.5 | 0.699 | 0.04218 | -0.028 | 16.559
5 | 0.749 | 0.04476 | -0.027 | 16.74
5.5 | 0.797 | 0.04797 | -0.027 | 16.624
6 | 0.842 | 0.05211 | -0.027 | 16.167
6.5 | 0.883 | 0.05687 | -0.027 | 15.529
7 | 0.918 | 0.06194 | -0.027 | 14.816
7.5 | 0.937 | 0.06979 | -0.027 | 13.429
8 | 0.936 | 0.07859 | -0.027 | 11.904
8.5 | 0.887 | 0.09333 | -0.027 | 9.503
9 | 0.597 | 0.15475 | -0.025 | 3.859
9.5 | 0.625 | 0.20865 | -0.028 | 2.997
10 | 0.653 | 0.212 | -0.029 | 3.08
10.5 | 0.68 | 0.24642 | -0.03 | 2.761
11 | 0.708 | 0.25126 | -0.031 | 2.818
11.5 | 0.737 | 0.26618 | -0.035 | 2.767
12 | 0.764 | 0.25619 | -0.035 | 2.982
12.5 | 0.791 | 0.26112 | -0.036 | 3.03
13 | 0.818 | 0.28883 | -0.037 | 2.833
13.5 | 0.846 | 0.29958 | -0.039 | 2.825
14 | 0.875 | 0.33794 | -0.042 | 2.588
14.5 | 0.902 | 0.3389 | -0.043 | 2.661
15 | 0.929 | 0.33786 | -0.044 | 2.749
15.5 | 0.958 | 0.35203 | -0.047 | 2.722
16 | 0.985 | 0.38112 | -0.048 | 2.584
16.5 | 1.012 | 0.39711 | -0.049 | 2.548
17 | 1.04 | 0.40161 | -0.051 | 2.59
17.5 | 1.068 | 0.41869 | -0.053 | 2.552
18 | 1.095 | 0.43513 | -0.054 | 2.517
18.5 | 1.122 | 0.43626 | -0.055 | 2.571
19 | 1.152 | 0.45653 | -0.059 | 2.524
19.5 | 1.179 | 0.46645 | -0.059 | 2.527
20 | 1.205 | 0.46895 | -0.06 | 2.569

## 8. Re 50k Mach 0.50 (2)
BIGFOIL.COM POLAR EXPORT
NACA66A218
NACA66A218 |  |  |  | Cl Max: | 0.7703 | at alpha= | 10 | deg
XFOIL ncrit=9 |  |  |  | L/D Max: | 13.6621 | at alpha= | 8.5 | deg
Re: | 50000 |  |  | Cd Min: | 0.24082 | at alpha= | -20 | deg
Mach: | 0.5 |  |  | Cl=0 at alpha= | 1.75 | deg
|  |  |  | @ Cl=0.1, Cd= | 0.070266
|  |  |  | @ Cl=0.4, Cd= | 0.080847
|  |  |  | @ Cl=0.6, Cd= | 0.17941
alpha (deg) | Cl | Cd | Cm | Cl/Cd
-20 | -0.505 | 0.24082 | -0.0363 | -2.097
-19.5 | -0.474 | 0.22897 | -0.0397 | -2.0701
-19 | -0.466 | 0.22724 | -0.0447 | -2.0507
-18.5 | -0.4356 | 0.216 | -0.0475 | -2.0167
-18 | -0.4377 | 0.21669 | -0.0518 | -2.0199
-17.5 | -0.4048 | 0.20499 | -0.0528 | -1.9747
-17 | -0.4011 | 0.2012 | -0.0535 | -1.9935
-16.5 | -0.4061 | 0.19967 | -0.0512 | -2.0339
-16 | -0.406 | 0.19546 | -0.0477 | -2.0772
-15.5 | -0.4303 | 0.19709 | -0.0448 | -2.1833
-15 | -0.4164 | 0.18993 | -0.0411 | -2.1924
-14.5 | -0.4212 | 0.18649 | -0.0383 | -2.2586
-14 | -0.4347 | 0.18423 | -0.0358 | -2.3596
-13.5 | -0.4444 | 0.18164 | -0.0332 | -2.4466
-13 | -0.4288 | 0.1744 | -0.0307 | -2.4587
-12.5 | -0.4363 | 0.17018 | -0.0287 | -2.5638
-12 | -0.4575 | 0.16783 | -0.0263 | -2.726
-11.5 | -0.4394 | 0.1605 | -0.0242 | -2.7377
-10.5 | -0.5169 | 0.13591 | -0.0369 | -3.8033
-10 | -0.551 | 0.12498 | -0.0402 | -4.4087
-9.5 | -0.5624 | 0.11656 | -0.0399 | -4.825
-9 | -0.6172 | 0.1032 | -0.0445 | -5.9806
-8.5 | -0.6889 | 0.09188 | -0.0452 | -7.4978
-8 | -0.7392 | 0.08377 | -0.0414 | -8.8242
-7.5 | -0.7969 | 0.07687 | -0.0344 | -10.3669
-7 | -0.8558 | 0.07138 | -0.0238 | -11.9894
-6.5 | -0.8987 | 0.06581 | -0.0134 | -13.656
-6 | -0.9195 | 0.06022 | -0.0042 | -15.269
-5.5 | -0.9173 | 0.05501 | 0.0035 | -16.6751
-5 | -0.8745 | 0.05042 | 0.0071 | -17.3443
-4.5 | -0.735 | 0.04792 | 0.0005 | -15.3381
-4 | -0.6764 | 0.04613 | 0.0041 | -14.6629
-3.5 | -0.3522 | 0.06766 | 0.0026 | -5.2054
-3 | -0.236 | 0.06639 | -0.0115 | -3.5548
-2.5 | -0.1395 | 0.06543 | -0.025 | -2.132
-2 | -0.1252 | 0.06441 | -0.0213 | -1.9438
-1.5 | -0.1097 | 0.06366 | -0.0175 | -1.7232
-1 | -0.0935 | 0.06316 | -0.0136 | -1.4804
-0.5 | -0.0766 | 0.06287 | -0.0098 | -1.2184
0 | -0.0595 | 0.06279 | -0.0059 | -0.9476
0.5 | -0.0422 | 0.06289 | -0.002 | -0.67101
1 | -0.025 | 0.06317 | 0.0019 | -0.39576
1.5 | -0.0082 | 0.06362 | 0.0057 | -0.12889
2 | 0.0082 | 0.06423 | 0.0095 | 0.12767
2.5 | 0.0239 | 0.06499 | 0.0133 | 0.36775
3 | 0.0389 | 0.06591 | 0.017 | 0.5902
3.5 | 0.0529 | 0.06699 | 0.0206 | 0.78967
4 | 0.066 | 0.06822 | 0.0241 | 0.96746
4.5 | 0.1024 | 0.07041 | 0.0222 | 1.4543
5 | 0.1777 | 0.07464 | 0.0124 | 2.3808
5.5 | 0.2295 | 0.07805 | 0.0084 | 2.9404
6 | 0.3606 | 0.08014 | -0.0021 | 4.4996
6.5 | 0.3961 | 0.08077 | 0.0006 | 4.904
7 | 0.4386 | 0.08161 | 0.0027 | 5.3743
7.5 | 0.4763 | 0.08196 | 0.006 | 5.8114
8.5 | 0.723 | 0.05292 | 0.0354 | 13.6621
9 | 0.7354 | 0.05545 | 0.0432 | 13.2624
9.5 | 0.7648 | 0.05826 | 0.0489 | 13.1274
10 | 0.7703 | 0.06238 | 0.055 | 12.3485
10.5 | 0.7583 | 0.06668 | 0.0617 | 11.3722
11 | 0.7143 | 0.0725 | 0.0676 | 9.8524
11.5 | 0.6618 | 0.08176 | 0.0682 | 8.0944
12 | 0.6093 | 0.09465 | 0.0635 | 6.4374
12.5 | 0.5712 | 0.1092 | 0.0559 | 5.2308
13 | 0.5559 | 0.12262 | 0.0486 | 4.5335
13.5 | 0.5283 | 0.13791 | 0.0385 | 3.8308
14 | 0.5383 | 0.14861 | 0.0331 | 3.6222
14.5 | 0.5308 | 0.16134 | 0.0243 | 3.2899
15 | 0.5317 | 0.17941 | 0.0119 | 2.9636

## 9. Re 100k Mach 0.00 (1)
BIGFOIL.COM POLAR EXPORT
NACA66A218
NACA66A218 |  |  |  | Cl Max: | 1.177 | at alpha= | 14.5 | deg
JavaFoil+Calcfoil stall+Eppler ext transition |  |  |  | L/D Max: | 36.762 | at alpha= | 5.5 | deg
Re: | 100000 |  |  | Cd Min: | 0.01599 | at alpha= | 0 | deg
Mach: | 0 |  |  | Cl=0 at alpha= | -1.6525 | deg
|  |  |  | @ Cl=0.1, Cd= | 0.016364
|  |  |  | @ Cl=0.4, Cd= | 0.01666
|  |  |  | @ Cl=0.6, Cd= | 0.01778
alpha (deg) | Cl | Cd | Cm | Cl/Cd
-20 | -0.905 | 0.24703 | 0.003 | -3.664
-19.5 | -0.92 | 0.23607 | 0.003 | -3.896
-19 | -0.933 | 0.22332 | 0.003 | -4.177
-18.5 | -0.945 | 0.21156 | 0.002 | -4.465
-18 | -0.955 | 0.20096 | 0.002 | -4.75
-17.5 | -0.963 | 0.1871 | 0.001 | -5.145
-17 | -0.969 | 0.17557 | 0.001 | -5.516
-16.5 | -0.972 | 0.16775 | 0 | -5.797
-16 | -0.974 | 0.15651 | 0 | -6.221
-15.5 | -0.972 | 0.14636 | -0.001 | -6.642
-15 | -0.968 | 0.13774 | -0.001 | -7.028
-14.5 | -0.961 | 0.13146 | -0.002 | -7.311
-14 | -0.951 | 0.12338 | -0.002 | -7.709
-13.5 | -0.938 | 0.11547 | -0.003 | -8.123
-13 | -0.922 | 0.10736 | -0.003 | -8.588
-12.5 | -0.902 | 0.10163 | -0.004 | -8.877
-12 | -0.878 | 0.09478 | -0.004 | -9.261
-11.5 | -0.851 | 0.08978 | -0.005 | -9.476
-11 | -0.822 | 0.08358 | -0.005 | -9.832
-10.5 | -0.79 | 0.07831 | -0.006 | -10.09
-10 | -0.757 | 0.07347 | -0.006 | -10.297
-9.5 | -0.721 | 0.06887 | -0.007 | -10.467
-9 | -0.683 | 0.06499 | -0.008 | -10.514
-8.5 | -0.644 | 0.06046 | -0.008 | -10.65
-8 | -0.603 | 0.0571 | -0.009 | -10.558
-7.5 | -0.56 | 0.0539 | -0.01 | -10.396
-7 | -0.517 | 0.05069 | -0.01 | -10.19
-6.5 | -0.472 | 0.04816 | -0.011 | -9.793
-6 | -0.426 | 0.04545 | -0.011 | -9.363
-5.5 | -0.379 | 0.04316 | -0.012 | -8.773
-5 | -0.331 | 0.04101 | -0.013 | -8.072
-4.5 | -0.34 | 0.01913 | -0.028 | -17.783
-4 | -0.282 | 0.01866 | -0.029 | -15.104
-3.5 | -0.223 | 0.0182 | -0.03 | -12.237
-3 | -0.163 | 0.0178 | -0.032 | -9.155
-2.5 | -0.099 | 0.01679 | -0.031 | -5.9
-2 | -0.041 | 0.0166 | -0.032 | -2.456
-1.5 | 0.018 | 0.0165 | -0.034 | 1.074
-1 | 0.076 | 0.01638 | -0.035 | 4.664
-0.5 | 0.135 | 0.01634 | -0.036 | 8.268
0 | 0.195 | 0.01599 | -0.037 | 12.194
0.5 | 0.254 | 0.01611 | -0.038 | 15.749
1 | 0.312 | 0.01634 | -0.039 | 19.101
1.5 | 0.371 | 0.01653 | -0.041 | 22.411
2 | 0.429 | 0.01679 | -0.042 | 25.528
2.5 | 0.487 | 0.01707 | -0.043 | 28.538
3 | 0.542 | 0.01739 | -0.044 | 31.188
3.5 | 0.599 | 0.01774 | -0.045 | 33.776
4 | 0.676 | 0.02084 | -0.048 | 32.455
4.5 | 0.733 | 0.02149 | -0.05 | 34.126
5 | 0.789 | 0.02219 | -0.051 | 35.572
5.5 | 0.845 | 0.02298 | -0.052 | 36.762
6 | 0.749 | 0.04383 | -0.026 | 17.085
6.5 | 0.793 | 0.04641 | -0.026 | 17.087
7 | 0.836 | 0.04946 | -0.026 | 16.896
7.5 | 0.876 | 0.05256 | -0.026 | 16.666
8 | 0.915 | 0.05613 | -0.026 | 16.295
8.5 | 0.952 | 0.06029 | -0.027 | 15.785
9 | 0.986 | 0.06389 | -0.027 | 15.429
9.5 | 1.018 | 0.06913 | -0.027 | 14.728
10 | 1.048 | 0.07339 | -0.028 | 14.274
10.5 | 1.074 | 0.0779 | -0.028 | 13.789
11 | 1.098 | 0.08434 | -0.029 | 13.019
11.5 | 1.119 | 0.08942 | -0.029 | 12.511
12 | 1.136 | 0.0958 | -0.029 | 11.862
12.5 | 1.151 | 0.1018 | -0.03 | 11.305
13 | 1.162 | 0.10964 | -0.03 | 10.6
13.5 | 1.17 | 0.11617 | -0.03 | 10.072
14 | 1.175 | 0.12145 | -0.03 | 9.671
14.5 | 1.177 | 0.13328 | -0.031 | 8.829
15 | 1.175 | 0.14207 | -0.031 | 8.273
15.5 | 1.171 | 0.14969 | -0.031 | 7.826
16 | 1.164 | 0.15669 | -0.031 | 7.428
16.5 | 1.15 | 0.17019 | -0.032 | 6.759
17 | 1.134 | 0.18167 | -0.032 | 6.244
17.5 | 1.116 | 0.19306 | -0.032 | 5.781
18 | 1.096 | 0.19935 | -0.032 | 5.497
18.5 | 1.074 | 0.21273 | -0.032 | 5.048
19 | 1.051 | 0.22857 | -0.033 | 4.597
19.5 | 1.026 | 0.24189 | -0.033 | 4.242

## 10. Re 100k Mach 0.00 (2)
BIGFOIL.COM POLAR EXPORT
NACA66A218
NACA66A218 |  |  |  | Cl Max: | 1.0454 | at alpha= | 13.5 | deg
XFOIL ncrit=9 |  |  |  | L/D Max: | 27.1838 | at alpha= | 8 | deg
Re: | 100000 |  |  | Cd Min: | 0.20158 | at alpha= | 18.5 | deg
Mach: | 0 |  |  | Cl=0 at alpha= | 1.9256 | deg
|  |  |  | @ Cl=0.1, Cd= | 0.054278
|  |  |  | @ Cl=0.4, Cd= | 0.052935
|  |  |  | @ Cl=0.6, Cd= | 0.046769
alpha (deg) | Cl | Cd | Cm | Cl/Cd
-8.5 | -1.0235 | 0.05741 | 0.0027 | -17.8279
-8 | -1.01 | 0.05086 | 0.008 | -19.8584
-7.5 | -0.9926 | 0.04565 | 0.0142 | -21.7437
-7 | -0.9591 | 0.04197 | 0.0171 | -22.852
-6.5 | -0.9216 | 0.03919 | 0.0193 | -23.5162
-6 | -0.8793 | 0.0368 | 0.0212 | -23.894
-5.5 | -0.837 | 0.035 | 0.0232 | -23.9143
-5 | -0.7982 | 0.03328 | 0.0253 | -23.9844
-4.5 | -0.7666 | 0.03193 | 0.0287 | -24.0088
-4 | -0.7415 | 0.03049 | 0.0329 | -24.3194
-3.5 | -0.7177 | 0.02885 | 0.0374 | -24.8769
-3 | -0.7319 | 0.02765 | 0.0532 | -26.4702
-2.5 | -0.7074 | 0.03138 | 0.0641 | -22.543
-2 | -0.4221 | 0.04693 | 0.0366 | -8.9942
-1.5 | -0.3728 | 0.04722 | 0.0351 | -7.895
-1 | -0.3262 | 0.04737 | 0.0336 | -6.8862
-0.5 | -0.2827 | 0.04756 | 0.0323 | -5.9441
0.5 | -0.1417 | 0.05016 | 0.0184 | -2.825
1 | -0.0929 | 0.05056 | 0.0159 | -1.8374
1.5 | -0.0538 | 0.05132 | 0.0154 | -1.0483
2 | 0.0094 | 0.05258 | 0.0103 | 0.17878
2.5 | 0.0674 | 0.05438 | 0.0064 | 1.2394
3 | 0.0884 | 0.05397 | 0.0095 | 1.6379
3.5 | 0.1566 | 0.05578 | 0.0049 | 2.8075
4 | 0.2579 | 0.0536 | -0.0008 | 4.8116
4.5 | 0.2991 | 0.05341 | 0.0001 | 5.6001
5 | 0.3613 | 0.05321 | -0.002 | 6.7901
5.5 | 0.4303 | 0.05272 | -0.0046 | 8.162
6 | 0.4629 | 0.05238 | -0.0023 | 8.8373
6.5 | 0.5269 | 0.05107 | -0.0032 | 10.3172
7 | 0.6542 | 0.04358 | -0.0076 | 15.0115
7.5 | 0.7269 | 0.03775 | -0.0058 | 19.2556
8 | 0.8166 | 0.03004 | -0.002 | 27.1838
8.5 | 0.7849 | 0.03481 | 0.0073 | 22.5481
9 | 0.7807 | 0.03679 | 0.0144 | 21.2204
9.5 | 0.781 | 0.03784 | 0.0217 | 20.6395
10 | 0.7934 | 0.03861 | 0.0279 | 20.5491
10.5 | 0.8606 | 0.03979 | 0.0277 | 21.6285
11 | 0.8869 | 0.04075 | 0.0324 | 21.7644
11.5 | 0.9367 | 0.04302 | 0.0333 | 21.7736
12 | 1.0262 | 0.04926 | 0.0279 | 20.8323
12.5 | 1.0346 | 0.05377 | 0.0319 | 19.2412
13.5 | 1.0454 | 0.06666 | 0.0379 | 15.6826
14 | 0.9571 | 0.07251 | 0.0469 | 13.1996
14.5 | 0.8861 | 0.0835 | 0.0492 | 10.612
15 | 0.8291 | 0.09593 | 0.0472 | 8.6428
15.5 | 0.5875 | 0.15899 | 0.0101 | 3.6952
16 | 0.6378 | 0.16506 | 0.0119 | 3.864
16.5 | 0.6103 | 0.17344 | 0.0036 | 3.5188
17 | 0.6384 | 0.18179 | 0.0022 | 3.5117
17.5 | 0.6341 | 0.18778 | -0.0036 | 3.3768
18 | 0.6378 | 0.19513 | -0.0085 | 3.2686
18.5 | 0.6635 | 0.20158 | -0.0104 | 3.2915

## 11. Re 100k Mach 0.10 (1)
BIGFOIL.COM POLAR EXPORT
NACA66A218
NACA66A218 |  |  |  | Cl Max: | 1.162 | at alpha= | 14 | deg
JavaFoil+Calcfoil stall+Eppler ext transition |  |  |  | L/D Max: | 37.689 | at alpha= | 6 | deg
Re: | 100000 |  |  | Cd Min: | 0.01605 | at alpha= | 0 | deg
Mach: | 0.1 |  |  | Cl=0 at alpha= | -1.6525 | deg
|  |  |  | @ Cl=0.1, Cd= | 0.016423
|  |  |  | @ Cl=0.4, Cd= | 0.016714
|  |  |  | @ Cl=0.6, Cd= | 0.017798
alpha (deg) | Cl | Cd | Cm | Cl/Cd
-20 | -0.859 | 0.26582 | 0.003 | -3.232
-19.5 | -0.877 | 0.24576 | 0.003 | -3.569
-19 | -0.894 | 0.23355 | 0.003 | -3.827
-18.5 | -0.909 | 0.21912 | 0.002 | -4.148
-18 | -0.923 | 0.20676 | 0.002 | -4.462
-17.5 | -0.934 | 0.19181 | 0.001 | -4.87
-17 | -0.943 | 0.18475 | 0.001 | -5.106
-16.5 | -0.95 | 0.17132 | 0 | -5.547
-16 | -0.955 | 0.16233 | 0 | -5.88
-15.5 | -0.956 | 0.15241 | -0.001 | -6.274
-15 | -0.955 | 0.14246 | -0.001 | -6.701
-14.5 | -0.95 | 0.13311 | -0.002 | -7.138
-14 | -0.942 | 0.12382 | -0.002 | -7.611
-13.5 | -0.931 | 0.11632 | -0.003 | -8.006
-13 | -0.917 | 0.11008 | -0.003 | -8.332
-12.5 | -0.899 | 0.10189 | -0.004 | -8.821
-12 | -0.876 | 0.09644 | -0.004 | -9.079
-11.5 | -0.85 | 0.09139 | -0.005 | -9.298
-11 | -0.821 | 0.08406 | -0.005 | -9.773
-10.5 | -0.791 | 0.07935 | -0.006 | -9.964
-10 | -0.758 | 0.07373 | -0.006 | -10.275
-9.5 | -0.722 | 0.06962 | -0.007 | -10.375
-9 | -0.685 | 0.06481 | -0.008 | -10.568
-8.5 | -0.646 | 0.0609 | -0.008 | -10.606
-8 | -0.605 | 0.05754 | -0.009 | -10.513
-7.5 | -0.563 | 0.05392 | -0.01 | -10.433
-7 | -0.519 | 0.05105 | -0.01 | -10.161
-6.5 | -0.474 | 0.04807 | -0.011 | -9.851
-6 | -0.427 | 0.04557 | -0.012 | -9.379
-5.5 | -0.38 | 0.04327 | -0.012 | -8.791
-5 | -0.333 | 0.04109 | -0.013 | -8.094
-4.5 | -0.342 | 0.01922 | -0.028 | -17.781
-4 | -0.283 | 0.01873 | -0.029 | -15.112
-3.5 | -0.224 | 0.01827 | -0.03 | -12.247
-3 | -0.164 | 0.01787 | -0.032 | -9.161
-2.5 | -0.1 | 0.01684 | -0.031 | -5.91
-2 | -0.041 | 0.01667 | -0.033 | -2.458
-1.5 | 0.018 | 0.01654 | -0.034 | 1.077
-1 | 0.077 | 0.01645 | -0.035 | 4.667
-0.5 | 0.136 | 0.01638 | -0.036 | 8.29
0 | 0.196 | 0.01605 | -0.037 | 12.198
0.5 | 0.255 | 0.01617 | -0.038 | 15.761
1 | 0.313 | 0.0164 | -0.039 | 19.12
1.5 | 0.372 | 0.01661 | -0.041 | 22.412
2 | 0.431 | 0.01683 | -0.042 | 25.614
2.5 | 0.489 | 0.01714 | -0.043 | 28.556
3 | 0.545 | 0.01747 | -0.044 | 31.198
3.5 | 0.602 | 0.01781 | -0.046 | 33.794
4 | 0.679 | 0.02096 | -0.049 | 32.424
4.5 | 0.737 | 0.02161 | -0.05 | 34.092
5 | 0.793 | 0.02233 | -0.051 | 35.511
5.5 | 0.848 | 0.02312 | -0.052 | 36.694
6 | 0.903 | 0.02395 | -0.054 | 37.689
6.5 | 0.796 | 0.04647 | -0.026 | 17.136
7 | 0.839 | 0.04954 | -0.026 | 16.937
7.5 | 0.879 | 0.05285 | -0.026 | 16.641
8 | 0.918 | 0.05651 | -0.026 | 16.243
8.5 | 0.954 | 0.05991 | -0.027 | 15.933
9 | 0.988 | 0.06442 | -0.027 | 15.342
9.5 | 1.02 | 0.06874 | -0.027 | 14.839
10 | 1.049 | 0.07301 | -0.028 | 14.364
10.5 | 1.074 | 0.07896 | -0.028 | 13.608
11 | 1.097 | 0.08444 | -0.028 | 12.992
11.5 | 1.116 | 0.08988 | -0.029 | 12.421
12 | 1.133 | 0.09563 | -0.029 | 11.844
12.5 | 1.145 | 0.10118 | -0.03 | 11.318
13 | 1.154 | 0.10903 | -0.03 | 10.587
13.5 | 1.16 | 0.11689 | -0.031 | 9.925
14 | 1.162 | 0.12444 | -0.031 | 9.34
14.5 | 1.161 | 0.1333 | -0.031 | 8.711
15 | 1.157 | 0.14231 | -0.031 | 8.13
15.5 | 1.15 | 0.15329 | -0.031 | 7.502
16 | 1.139 | 0.16399 | -0.031 | 6.944
16.5 | 1.122 | 0.17139 | -0.032 | 6.544
17 | 1.102 | 0.18565 | -0.032 | 5.934
17.5 | 1.079 | 0.19499 | -0.032 | 5.535
18 | 1.055 | 0.20959 | -0.032 | 5.033
18.5 | 1.029 | 0.21939 | -0.032 | 4.69
19 | 1.001 | 0.23329 | -0.032 | 4.293

## 12. Re 100k Mach 0.10 (2)
BIGFOIL.COM POLAR EXPORT
NACA66A218
NACA66A218 |  |  |  | Cl Max: | 1.0282 | at alpha= | 13.5 | deg
XFOIL ncrit=9 |  |  |  | L/D Max: | 26.4639 | at alpha= | 8 | deg
Re: | 100000 |  |  | Cd Min: | 0.20228 | at alpha= | 18.5 | deg
Mach: | 0.1 |  |  | Cl=0 at alpha= | 1.9042 | deg
|  |  |  | @ Cl=0.1, Cd= | 0.054355
|  |  |  | @ Cl=0.4, Cd= | 0.053146
|  |  |  | @ Cl=0.6, Cd= | 0.046662
alpha (deg) | Cl | Cd | Cm | Cl/Cd
-13.5 | -0.493 | 0.14615 | -0.0445 | -3.3732
-13 | -0.4944 | 0.1387 | -0.0513 | -3.5645
-12.5 | -0.4449 | 0.13202 | -0.0508 | -3.3699
-12 | -0.448 | 0.12372 | -0.0555 | -3.6211
-11.5 | -0.4624 | 0.11589 | -0.0586 | -3.99
-11 | -0.4808 | 0.10849 | -0.0602 | -4.4317
-10.5 | -0.4907 | 0.10078 | -0.0623 | -4.869
-9.5 | -0.9117 | 0.06768 | -0.0328 | -13.4707
-9 | -1.013 | 0.06789 | -0.0067 | -14.9212
-8.5 | -1.0218 | 0.05851 | 0.0013 | -17.4637
-8 | -1.0103 | 0.05192 | 0.0067 | -19.4588
-7.5 | -0.9961 | 0.04642 | 0.0133 | -21.4584
-7 | -0.9639 | 0.04263 | 0.0166 | -22.6108
-6.5 | -0.9268 | 0.03972 | 0.0189 | -23.3333
-6 | -0.8848 | 0.03723 | 0.021 | -23.7658
-5.5 | -0.8417 | 0.03533 | 0.0229 | -23.8239
-5 | -0.8019 | 0.03359 | 0.025 | -23.8732
-4.5 | -0.7696 | 0.03221 | 0.0284 | -23.8932
-4 | -0.7442 | 0.03075 | 0.0326 | -24.2016
-3.5 | -0.72 | 0.02921 | 0.0371 | -24.6491
-3 | -0.7338 | 0.02747 | 0.0523 | -26.7128
-2.5 | -0.7105 | 0.03126 | 0.0636 | -22.7287
-2 | -0.4254 | 0.0471 | 0.0369 | -9.0318
-1.5 | -0.3723 | 0.04744 | 0.0348 | -7.8478
-1 | -0.3273 | 0.04758 | 0.0337 | -6.8789
-0.5 | -0.2833 | 0.04782 | 0.0323 | -5.9243
0.5 | -0.1433 | 0.05043 | 0.0186 | -2.8416
1 | -0.0914 | 0.05078 | 0.0155 | -1.7999
1.5 | -0.0485 | 0.05167 | 0.0144 | -0.93865
2 | 0.0115 | 0.05303 | 0.0099 | 0.21686
2.5 | 0.0565 | 0.05409 | 0.0084 | 1.0446
3 | 0.0927 | 0.05426 | 0.0089 | 1.7084
3.5 | 0.1417 | 0.0549 | 0.0079 | 2.5811
4.5 | 0.2992 | 0.05353 | 0.0006 | 5.5894
5 | 0.3668 | 0.05333 | -0.0023 | 6.8779
5.5 | 0.4066 | 0.05311 | -0.001 | 7.6558
6 | 0.467 | 0.05244 | -0.0022 | 8.9054
6.5 | 0.5335 | 0.05101 | -0.0033 | 10.4587
7 | 0.6811 | 0.04136 | -0.0084 | 16.4676
8 | 0.809 | 0.03057 | 0 | 26.4639
8.5 | 0.7804 | 0.03524 | 0.0087 | 22.1453
9 | 0.7783 | 0.03728 | 0.0155 | 20.8771
9.5 | 0.7809 | 0.03828 | 0.0227 | 20.3997
10 | 0.7967 | 0.03904 | 0.0285 | 20.4073
10.5 | 0.8672 | 0.0403 | 0.028 | 21.5186
11 | 0.8944 | 0.04141 | 0.0327 | 21.5986
11.5 | 0.9406 | 0.04375 | 0.0341 | 21.4994
12 | 1.0143 | 0.04943 | 0.0309 | 20.5199
12.5 | 1.0271 | 0.05468 | 0.0341 | 18.7838
13 | 1.0272 | 0.06034 | 0.0378 | 17.0235
13.5 | 1.0282 | 0.06759 | 0.0405 | 15.2123
14 | 0.9418 | 0.07366 | 0.0485 | 12.7858
14.5 | 0.8649 | 0.08527 | 0.0499 | 10.1431
15 | 0.7995 | 0.09906 | 0.0465 | 8.0709
15.5 | 0.7058 | 0.12631 | 0.0334 | 5.5878
16 | 0.6354 | 0.16598 | 0.0117 | 3.8282
16.5 | 0.6087 | 0.1742 | 0.0034 | 3.4943
17 | 0.6431 | 0.18273 | 0.0028 | 3.5194
17.5 | 0.6325 | 0.18851 | -0.0039 | 3.3553
18 | 0.6382 | 0.19587 | -0.0086 | 3.2583
18.5 | 0.662 | 0.20228 | -0.0108 | 3.2727

## 13. Re 100k Mach 0.25 (1)
BIGFOIL.COM POLAR EXPORT
NACA66A218
NACA66A218 |  |  |  | Cl Max: | 1.095 | at alpha= | 12 | deg
JavaFoil+Calcfoil stall+Eppler ext transition |  |  |  | L/D Max: | 36.43 | at alpha= | 5.5 | deg
Re: | 100000 |  |  | Cd Min: | 0.01637 | at alpha= | 0 | deg
Mach: | 0.25 |  |  | Cl=0 at alpha= | -1.65 | deg
|  |  |  | @ Cl=0.1, Cd= | 0.016696
|  |  |  | @ Cl=0.4, Cd= | 0.017012
|  |  |  | @ Cl=0.6, Cd= | 0.018093
alpha (deg) | Cl | Cd | Cm | Cl/Cd
-18 | -0.634 | 0.28269 | 0.002 | -2.244
-17.5 | -0.678 | 0.24693 | 0.001 | -2.747
-17 | -0.719 | 0.22658 | 0.001 | -3.173
-16.5 | -0.755 | 0.20716 | 0 | -3.646
-16 | -0.787 | 0.19054 | 0 | -4.131
-15.5 | -0.814 | 0.17733 | -0.001 | -4.593
-15 | -0.837 | 0.16584 | -0.001 | -5.044
-14.5 | -0.854 | 0.14924 | -0.002 | -5.719
-14 | -0.865 | 0.13879 | -0.002 | -6.234
-13.5 | -0.871 | 0.12718 | -0.003 | -6.85
-13 | -0.872 | 0.12109 | -0.003 | -7.201
-12.5 | -0.866 | 0.11003 | -0.004 | -7.871
-12 | -0.853 | 0.10325 | -0.004 | -8.259
-11.5 | -0.835 | 0.09559 | -0.005 | -8.735
-11 | -0.814 | 0.08841 | -0.005 | -9.202
-10.5 | -0.788 | 0.09524 | -0.006 | -8.274
-10 | -0.76 | 0.07679 | -0.007 | -9.89
-9.5 | -0.728 | 0.07187 | -0.007 | -10.123
-9 | -0.693 | 0.06669 | -0.008 | -10.387
-8.5 | -0.655 | 0.06297 | -0.008 | -10.407
-8 | -0.616 | 0.05898 | -0.009 | -10.436
-7.5 | -0.574 | 0.0547 | -0.01 | -10.486
-7 | -0.53 | 0.05192 | -0.011 | -10.206
-6.5 | -0.485 | 0.04853 | -0.011 | -9.984
-6 | -0.438 | 0.04596 | -0.012 | -9.526
-5.5 | -0.39 | 0.04358 | -0.013 | -8.949
-5 | -0.341 | 0.04147 | -0.013 | -8.227
-4.5 | -0.292 | 0.03949 | -0.014 | -7.383
-4 | -0.29 | 0.01916 | -0.03 | -15.136
-3.5 | -0.229 | 0.01867 | -0.031 | -12.279
-3 | -0.168 | 0.01825 | -0.032 | -9.195
-2.5 | -0.102 | 0.01713 | -0.032 | -5.963
-2 | -0.042 | 0.01695 | -0.033 | -2.483
-1.5 | 0.018 | 0.01679 | -0.035 | 1.089
-1 | 0.079 | 0.01671 | -0.036 | 4.716
-0.5 | 0.139 | 0.01667 | -0.037 | 8.364
0 | 0.201 | 0.01637 | -0.038 | 12.277
0.5 | 0.262 | 0.0165 | -0.039 | 15.854
1 | 0.322 | 0.01672 | -0.04 | 19.24
1.5 | 0.382 | 0.01694 | -0.042 | 22.553
2 | 0.442 | 0.01718 | -0.043 | 25.749
2.5 | 0.502 | 0.01749 | -0.044 | 28.724
3 | 0.56 | 0.01781 | -0.045 | 31.426
3.5 | 0.618 | 0.01822 | -0.047 | 33.908
4 | 0.697 | 0.02153 | -0.05 | 32.368
4.5 | 0.755 | 0.02224 | -0.051 | 33.954
5 | 0.813 | 0.02303 | -0.052 | 35.291
5.5 | 0.869 | 0.02385 | -0.054 | 36.43
6 | 0.771 | 0.04437 | -0.027 | 17.366
6.5 | 0.815 | 0.04715 | -0.027 | 17.284
7 | 0.858 | 0.05018 | -0.027 | 17.094
7.5 | 0.897 | 0.05374 | -0.026 | 16.698
8 | 0.934 | 0.05768 | -0.026 | 16.198
8.5 | 0.969 | 0.06123 | -0.027 | 15.823
9 | 1 | 0.06622 | -0.027 | 15.097
9.5 | 1.027 | 0.07144 | -0.028 | 14.376
10 | 1.05 | 0.07645 | -0.028 | 13.736
10.5 | 1.069 | 0.08152 | -0.028 | 13.111
11 | 1.083 | 0.08936 | -0.029 | 12.116
11.5 | 1.091 | 0.09397 | -0.029 | 11.614
12 | 1.095 | 0.10317 | -0.029 | 10.612
12.5 | 1.093 | 0.1114 | -0.03 | 9.808
13 | 1.085 | 0.11809 | -0.03 | 9.186
13.5 | 1.071 | 0.13078 | -0.03 | 8.19
14 | 1.052 | 0.13897 | -0.03 | 7.568
14.5 | 1.027 | 0.15351 | -0.031 | 6.689
15 | 0.996 | 0.16609 | -0.031 | 5.999
15.5 | 0.961 | 0.18123 | -0.03 | 5.301
16 | 0.919 | 0.1971 | -0.03 | 4.662
16.5 | 0.867 | 0.2196 | -0.031 | 3.946
17 | 0.809 | 0.23257 | -0.03 | 3.481

## 14. Re 100k Mach 0.25 (2)
BIGFOIL.COM POLAR EXPORT
NACA66A218
NACA66A218 |  |  |  | Cl Max: | 0.9691 | at alpha= | 12.5 | deg
XFOIL ncrit=9 |  |  |  | L/D Max: | 23.1426 | at alpha= | 8 | deg
Re: | 100000 |  |  | Cd Min: | 0.19242 | at alpha= | 17.5 | deg
Mach: | 0.25 |  |  | Cl=0 at alpha= | 2.0503 | deg
|  |  |  | @ Cl=0.1, Cd= | 0.055415
|  |  |  | @ Cl=0.4, Cd= | 0.05379
|  |  |  | @ Cl=0.6, Cd= | 0.047017
alpha (deg) | Cl | Cd | Cm | Cl/Cd
-13 | -0.4625 | 0.1416 | -0.0544 | -3.2662
-12.5 | -0.4178 | 0.135 | -0.0555 | -3.0948
-12 | -0.4157 | 0.12743 | -0.0589 | -3.2622
-11.5 | -0.4313 | 0.12001 | -0.0615 | -3.5939
-11 | -0.6425 | 0.08144 | -0.082 | -7.8892
-10.5 | -0.6967 | 0.07464 | -0.0758 | -9.3341
-10 | -0.7758 | 0.07075 | -0.0633 | -10.9654
-9.5 | -0.8863 | 0.0692 | -0.0422 | -12.8078
-9 | -0.9169 | 0.06533 | -0.0303 | -14.0349
-8.5 | -0.9973 | 0.06378 | -0.0079 | -15.6366
-8 | -1.002 | 0.0573 | -0.0008 | -17.4869
-7.5 | -1.0008 | 0.05118 | 0.0067 | -19.5545
-7 | -0.9844 | 0.0464 | 0.0128 | -21.2155
-6.5 | -0.9518 | 0.04284 | 0.0161 | -22.2176
-6 | -0.9133 | 0.03976 | 0.0191 | -22.9703
-5.5 | -0.8684 | 0.0373 | 0.0213 | -23.2815
-5 | -0.8247 | 0.03552 | 0.0236 | -23.2179
-4.5 | -0.7857 | 0.03376 | 0.0263 | -23.2731
-4 | -0.7569 | 0.03232 | 0.0306 | -23.4189
-3.5 | -0.7336 | 0.03084 | 0.0356 | -23.7873
-3 | -0.7272 | 0.02739 | 0.0428 | -26.5498
-2.5 | -0.7265 | 0.03067 | 0.0607 | -23.6876
-2 | -0.4577 | 0.04782 | 0.0409 | -9.5713
-1.5 | -0.3982 | 0.04831 | 0.0381 | -8.2426
-1 | -0.35 | 0.04852 | 0.0368 | -7.2135
-0.5 | -0.2873 | 0.04948 | 0.032 | -5.8064
0 | -0.2062 | 0.05049 | 0.0233 | -4.084
0.5 | -0.1573 | 0.05124 | 0.021 | -3.0699
1.5 | -0.033 | 0.05357 | 0.0114 | -0.61602
2 | -0.0059 | 0.05365 | 0.0137 | -0.10997
2.5 | 0.0527 | 0.05484 | 0.01 | 0.96098
3 | 0.098 | 0.05543 | 0.009 | 1.768
3.5 | 0.2143 | 0.05455 | 0.0002 | 3.9285
4 | 0.2739 | 0.05453 | -0.0013 | 5.0229
4.5 | 0.3058 | 0.05439 | 0.0016 | 5.6224
5 | 0.3513 | 0.05415 | 0.0026 | 6.4875
5.5 | 0.4217 | 0.05363 | 0 | 7.8631
6 | 0.4633 | 0.05329 | 0.0012 | 8.6939
6.5 | 0.5324 | 0.05179 | 0.0002 | 10.28
7 | 0.6358 | 0.04449 | 0.0003 | 14.2909
7.5 | 0.7131 | 0.03837 | 0.0025 | 18.5848
8 | 0.7725 | 0.03338 | 0.0094 | 23.1426
8.5 | 0.7576 | 0.03755 | 0.0164 | 20.1758
9 | 0.773 | 0.03963 | 0.0208 | 19.5054
9.5 | 0.7917 | 0.04064 | 0.0264 | 19.4808
10 | 0.8228 | 0.04142 | 0.031 | 19.8648
10.5 | 0.8994 | 0.04337 | 0.0304 | 20.7378
11 | 0.9185 | 0.04514 | 0.0362 | 20.3478
11.5 | 0.9335 | 0.04754 | 0.0419 | 19.6361
12 | 0.9577 | 0.05226 | 0.0443 | 18.3257
12.5 | 0.9691 | 0.05818 | 0.0466 | 16.6569
13 | 0.9601 | 0.06485 | 0.0495 | 14.8049
13.5 | 0.9296 | 0.07194 | 0.0527 | 12.9219
14 | 0.8279 | 0.08315 | 0.0544 | 9.9567
14.5 | 0.7526 | 0.0988 | 0.0489 | 7.6174
15 | 0.7057 | 0.11541 | 0.0405 | 6.1147
15.5 | 0.5786 | 0.16348 | 0.0102 | 3.5393
16 | 0.623 | 0.17052 | 0.0107 | 3.6535
16.5 | 0.6012 | 0.17802 | 0.0027 | 3.3771
17 | 0.655 | 0.18784 | 0.0041 | 3.487
17.5 | 0.6269 | 0.19242 | -0.0052 | 3.258

## 15. Re 100k Mach 0.50 (1)
BIGFOIL.COM POLAR EXPORT
NACA66A218
NACA66A218 |  |  |  | Cl Max: | 1.205 | at alpha= | 20 | deg
JavaFoil+Calcfoil stall+Eppler ext transition |  |  |  | L/D Max: | 33.796 | at alpha= | 5 | deg
Re: | 100000 |  |  | Cd Min: | 0.01776 | at alpha= | 0 | deg
Mach: | 0.5 |  |  | Cl=0 at alpha= | -1.6493 | deg
|  |  |  | @ Cl=0.1, Cd= | 0.017946
|  |  |  | @ Cl=0.4, Cd= | 0.018309
|  |  |  | @ Cl=0.6, Cd= | 0.01936
alpha (deg) | Cl | Cd | Cm | Cl/Cd
-20 | -1.028 | 0.35094 | 0.006 | -2.929
-19.5 | -1.001 | 0.336 | 0.005 | -2.978
-19 | -0.974 | 0.33723 | 0.004 | -2.887
-18.5 | -0.947 | 0.33027 | 0.003 | -2.866
-18 | -0.917 | 0.31767 | 0.003 | -2.887
-17.5 | -0.889 | 0.30084 | 0.002 | -2.956
-17 | -0.862 | 0.29994 | 0.001 | -2.874
-16.5 | -0.835 | 0.28458 | 0 | -2.933
-16 | -0.807 | 0.27783 | 0 | -2.905
-15.5 | -0.778 | 0.26712 | -0.001 | -2.911
-15 | -0.75 | 0.26474 | -0.002 | -2.833
-14.5 | -0.722 | 0.26516 | -0.002 | -2.724
-14 | -0.695 | 0.23738 | -0.003 | -2.928
-13.5 | -0.667 | 0.23297 | -0.004 | -2.864
-13 | -0.638 | 0.22341 | -0.004 | -2.856
-12.5 | -0.61 | 0.22172 | -0.005 | -2.753
-12 | -0.583 | 0.22083 | -0.005 | -2.638
-11.5 | -0.555 | 0.21766 | -0.006 | -2.549
-11 | -0.527 | 0.20617 | -0.006 | -2.556
-10.5 | -0.499 | 0.18967 | -0.007 | -2.631
-10 | -0.47 | 0.1633 | -0.007 | -2.879
-9.5 | -0.442 | 0.16325 | -0.007 | -2.709
-9 | -0.414 | 0.1379 | -0.008 | -3.005
-8.5 | -0.59 | 0.08413 | -0.009 | -7.013
-8 | -0.608 | 0.06916 | -0.009 | -8.796
-7.5 | -0.593 | 0.06246 | -0.01 | -9.492
-7 | -0.562 | 0.05701 | -0.011 | -9.864
-6.5 | -0.523 | 0.05254 | -0.012 | -9.956
-6 | -0.478 | 0.04914 | -0.013 | -9.729
-5.5 | -0.429 | 0.04575 | -0.013 | -9.374
-5 | -0.377 | 0.04332 | -0.014 | -8.708
-4.5 | -0.324 | 0.0409 | -0.015 | -7.913
-4 | -0.268 | 0.03893 | -0.016 | -6.897
-3.5 | -0.254 | 0.02056 | -0.034 | -12.349
-3 | -0.186 | 0.02002 | -0.036 | -9.289
-2.5 | -0.117 | 0.01952 | -0.037 | -6.015
-2 | -0.047 | 0.01819 | -0.037 | -2.576
-1.5 | 0.02 | 0.01804 | -0.038 | 1.131
-1 | 0.088 | 0.01795 | -0.039 | 4.9
-0.5 | 0.155 | 0.01793 | -0.041 | 8.672
0 | 0.224 | 0.01776 | -0.042 | 12.593
0.5 | 0.291 | 0.01793 | -0.043 | 16.236
1 | 0.359 | 0.01815 | -0.045 | 19.757
1.5 | 0.426 | 0.01841 | -0.046 | 23.123
2 | 0.493 | 0.0187 | -0.047 | 26.367
2.5 | 0.56 | 0.01907 | -0.049 | 29.367
3 | 0.622 | 0.01952 | -0.05 | 31.891
3.5 | 0.707 | 0.02347 | -0.053 | 30.147
4 | 0.772 | 0.02436 | -0.055 | 31.702
4.5 | 0.835 | 0.02541 | -0.056 | 32.86
5 | 0.896 | 0.02651 | -0.058 | 33.796
5.5 | 0.798 | 0.04374 | -0.028 | 18.249
6 | 0.843 | 0.04716 | -0.028 | 17.87
6.5 | 0.883 | 0.05105 | -0.027 | 17.302
7 | 0.918 | 0.05544 | -0.027 | 16.554
7.5 | 0.937 | 0.0611 | -0.028 | 15.342
8 | 0.936 | 0.06892 | -0.028 | 13.577
8.5 | 0.887 | 0.07912 | -0.027 | 11.21
9 | 0.597 | 0.12516 | -0.025 | 4.771
9.5 | 0.625 | 0.16363 | -0.029 | 3.822
10 | 0.653 | 0.16715 | -0.03 | 3.907
10.5 | 0.68 | 0.19342 | -0.03 | 3.518
11 | 0.708 | 0.19383 | -0.032 | 3.653
11.5 | 0.737 | 0.21017 | -0.036 | 3.505
12 | 0.764 | 0.20702 | -0.036 | 3.691
12.5 | 0.791 | 0.21147 | -0.037 | 3.742
13 | 0.818 | 0.22996 | -0.038 | 3.559
13.5 | 0.846 | 0.23749 | -0.04 | 3.564
14 | 0.875 | 0.25476 | -0.043 | 3.433
14.5 | 0.902 | 0.25543 | -0.043 | 3.53
15 | 0.929 | 0.2653 | -0.045 | 3.501
15.5 | 0.958 | 0.28462 | -0.048 | 3.367
16 | 0.985 | 0.30396 | -0.049 | 3.241
16.5 | 1.012 | 0.30875 | -0.05 | 3.278
17 | 1.04 | 0.30166 | -0.052 | 3.448
17.5 | 1.068 | 0.33317 | -0.054 | 3.207
18 | 1.095 | 0.34187 | -0.055 | 3.203
18.5 | 1.122 | 0.35038 | -0.055 | 3.202
19 | 1.152 | 0.34905 | -0.059 | 3.301
19.5 | 1.179 | 0.35724 | -0.059 | 3.299
20 | 1.205 | 0.37173 | -0.06 | 3.241

## 16. Re 100k Mach 0.50 (2)
BIGFOIL.COM POLAR EXPORT
NACA66A218
NACA66A218 |  |  |  | Cl Max: | 0.8534 | at alpha= | 10 | deg
XFOIL ncrit=9 |  |  |  | L/D Max: | 18.17 | at alpha= | 7.5 | deg
Re: | 100000 |  |  | Cd Min: | 0.16834 | at alpha= | 15 | deg
Mach: | 0.5 |  |  | Cl=0 at alpha= | 1.6414 | deg
|  |  |  | @ Cl=0.1, Cd= | 0.058496
|  |  |  | @ Cl=0.4, Cd= | 0.057844
|  |  |  | @ Cl=0.6, Cd= | 0.16834
alpha (deg) | Cl | Cd | Cm | Cl/Cd
-11 | -0.3913 | 0.1107 | -0.0896 | -3.5348
-10.5 | -0.4207 | 0.10131 | -0.0904 | -4.1526
-10 | -0.5262 | 0.08611 | -0.0954 | -6.1108
-9.5 | -0.5738 | 0.07952 | -0.0913 | -7.2158
-9 | -0.6224 | 0.0737 | -0.0853 | -8.445
-8.5 | -0.6791 | 0.06941 | -0.0754 | -9.7839
-8 | -0.7326 | 0.06549 | -0.0645 | -11.1864
-7 | -0.9063 | 0.06234 | -0.0206 | -14.538
-6.5 | -0.9423 | 0.0576 | -0.009 | -16.3594
-6 | -0.9559 | 0.05264 | 0.0007 | -18.1592
-5.5 | -0.9473 | 0.04798 | 0.0085 | -19.7436
-5 | -0.9184 | 0.04415 | 0.0145 | -20.8018
-4.5 | -0.8683 | 0.04089 | 0.0175 | -21.235
-4 | -0.8075 | 0.0389 | 0.0196 | -20.7584
-3.5 | -0.7648 | 0.03741 | 0.0242 | -20.4437
-3 | -0.7435 | 0.03602 | 0.0316 | -20.6413
-2.5 | -0.7346 | 0.03405 | 0.0406 | -21.5742
-2 | -0.7456 | 0.0349 | 0.0591 | -21.3639
-1.5 | -0.4418 | 0.0533 | 0.0394 | -8.2889
-1 | -0.3553 | 0.05458 | 0.0321 | -6.5097
-0.5 | -0.2711 | 0.05588 | 0.0245 | -4.8515
0 | -0.2169 | 0.05634 | 0.0225 | -3.8498
0.5 | -0.1342 | 0.05718 | 0.0149 | -2.347
1 | -0.0709 | 0.05866 | 0.0112 | -1.2087
1.5 | -0.024 | 0.05862 | 0.0105 | -0.40942
2.5 | 0.1457 | 0.05845 | 0.0008 | 2.4927
3 | 0.2048 | 0.0586 | -0.0003 | 3.4949
3.5 | 0.2402 | 0.05863 | 0.0026 | 4.0969
4 | 0.2717 | 0.05855 | 0.0065 | 4.6405
4.5 | 0.3289 | 0.05839 | 0.0069 | 5.6328
5 | 0.3585 | 0.05833 | 0.0105 | 6.1461
5.5 | 0.4294 | 0.0575 | 0.0098 | 7.4678
6 | 0.4584 | 0.05694 | 0.0146 | 8.0506
6.5 | 0.4958 | 0.05602 | 0.0191 | 8.8504
7 | 0.6253 | 0.04602 | 0.0217 | 13.5876
7.5 | 0.7119 | 0.03918 | 0.0287 | 18.17
8 | 0.6777 | 0.04324 | 0.0389 | 15.673
8.5 | 0.688 | 0.04671 | 0.0431 | 14.7292
9 | 0.7369 | 0.04816 | 0.0461 | 15.3011
9.5 | 0.8145 | 0.05014 | 0.0468 | 16.2445
10 | 0.8534 | 0.05449 | 0.0487 | 15.6616
10.5 | 0.8403 | 0.05816 | 0.0564 | 14.4481
11 | 0.8087 | 0.06191 | 0.0647 | 13.0625
11.5 | 0.7639 | 0.06566 | 0.0728 | 11.6342
12 | 0.7295 | 0.0725 | 0.0752 | 10.0621
12.5 | 0.695 | 0.08246 | 0.0726 | 8.4283
13 | 0.6265 | 0.09905 | 0.0624 | 6.3251
13.5 | 0.5718 | 0.12033 | 0.048 | 4.7519
14 | 0.561 | 0.13475 | 0.0391 | 4.1633
14.5 | 0.5666 | 0.14619 | 0.0326 | 3.8758
15 | 0.5569 | 0.16834 | 0.0189 | 3.3082

## 17. Re 250k Mach 0.00 (1)
BIGFOIL.COM POLAR EXPORT
NACA66A218
NACA66A218 |  |  |  | Cl Max: | 1.177 | at alpha= | 14.5 | deg
JavaFoil+Calcfoil stall+Eppler ext transition |  |  |  | L/D Max: | 51.237 | at alpha= | 3.5 | deg
Re: | 250000 |  |  | Cd Min: | 0.01045 | at alpha= | 0 | deg
Mach: | 0 |  |  | Cl=0 at alpha= | -1.6525 | deg
|  |  |  | @ Cl=0.1, Cd= | 0.010878
|  |  |  | @ Cl=0.4, Cd= | 0.010986
|  |  |  | @ Cl=0.6, Cd= | 0.011825
alpha (deg) | Cl | Cd | Cm | Cl/Cd
-20 | -0.905 | 0.20915 | 0.004 | -4.329
-19.5 | -0.92 | 0.19938 | 0.003 | -4.614
-19 | -0.933 | 0.18839 | 0.003 | -4.953
-18.5 | -0.945 | 0.18111 | 0.002 | -5.217
-18 | -0.955 | 0.17037 | 0.002 | -5.605
-17.5 | -0.963 | 0.16199 | 0.001 | -5.945
-17 | -0.969 | 0.15249 | 0.001 | -6.353
-16.5 | -0.973 | 0.14279 | 0 | -6.812
-16 | -0.974 | 0.13612 | 0 | -7.155
-15.5 | -0.972 | 0.12962 | -0.001 | -7.502
-15 | -0.968 | 0.12117 | -0.001 | -7.992
-14.5 | -0.961 | 0.1142 | -0.002 | -8.419
-14 | -0.952 | 0.10807 | -0.002 | -8.805
-13.5 | -0.938 | 0.10267 | -0.003 | -9.14
-13 | -0.922 | 0.09537 | -0.003 | -9.673
-12.5 | -0.903 | 0.09006 | -0.004 | -10.021
-12 | -0.878 | 0.08545 | -0.004 | -10.28
-11.5 | -0.851 | 0.08038 | -0.005 | -10.591
-11 | -0.823 | 0.07537 | -0.006 | -10.912
-10.5 | -0.791 | 0.07051 | -0.006 | -11.215
-10 | -0.757 | 0.06652 | -0.007 | -11.387
-9.5 | -0.722 | 0.06251 | -0.008 | -11.545
-9 | -0.684 | 0.05898 | -0.008 | -11.598
-8.5 | -0.645 | 0.05519 | -0.009 | -11.682
-8 | -0.604 | 0.05193 | -0.01 | -11.623
-7.5 | -0.561 | 0.04922 | -0.01 | -11.4
-7 | -0.517 | 0.0464 | -0.011 | -11.147
-6.5 | -0.472 | 0.04385 | -0.012 | -10.766
-6 | -0.426 | 0.04158 | -0.012 | -10.243
-5.5 | -0.457 | 0.01603 | -0.026 | -28.517
-5 | -0.4 | 0.01554 | -0.027 | -25.751
-4.5 | -0.342 | 0.01508 | -0.029 | -22.679
-4 | -0.283 | 0.01465 | -0.03 | -19.336
-3.5 | -0.224 | 0.01426 | -0.031 | -15.688
-3 | -0.164 | 0.01391 | -0.032 | -11.769
-2.5 | -0.1 | 0.0113 | -0.032 | -8.868
-2 | -0.041 | 0.01112 | -0.034 | -3.716
-1.5 | 0.018 | 0.01103 | -0.035 | 1.63
-1 | 0.078 | 0.0109 | -0.036 | 7.112
-0.5 | 0.137 | 0.01084 | -0.037 | 12.659
0 | 0.199 | 0.01045 | -0.039 | 18.995
0.5 | 0.258 | 0.01055 | -0.04 | 24.477
1 | 0.318 | 0.01073 | -0.041 | 29.603
1.5 | 0.377 | 0.0109 | -0.042 | 34.582
2 | 0.436 | 0.01112 | -0.044 | 39.176
2.5 | 0.495 | 0.01134 | -0.045 | 43.624
3 | 0.551 | 0.01161 | -0.046 | 47.43
3.5 | 0.608 | 0.01186 | -0.048 | 51.237
4 | 0.678 | 0.01694 | -0.05 | 40.044
4.5 | 0.736 | 0.01751 | -0.052 | 42.015
5 | 0.792 | 0.01812 | -0.053 | 43.707
5.5 | 0.847 | 0.01883 | -0.054 | 45.002
6 | 0.902 | 0.01954 | -0.056 | 46.136
6.5 | 0.955 | 0.02023 | -0.057 | 47.188
7 | 1.006 | 0.02074 | -0.058 | 48.505
7.5 | 1.054 | 0.02189 | -0.06 | 48.174
8 | 0.917 | 0.05128 | -0.03 | 17.879
8.5 | 0.953 | 0.05468 | -0.03 | 17.436
9 | 0.987 | 0.05855 | -0.029 | 16.851
9.5 | 1.019 | 0.06226 | -0.029 | 16.368
10 | 1.048 | 0.0662 | -0.029 | 15.836
10.5 | 1.075 | 0.07055 | -0.029 | 15.235
11 | 1.099 | 0.07472 | -0.03 | 14.704
11.5 | 1.119 | 0.07979 | -0.03 | 14.028
12 | 1.137 | 0.08561 | -0.03 | 13.28
12.5 | 1.151 | 0.0894 | -0.031 | 12.88
13 | 1.163 | 0.09666 | -0.032 | 12.031
13.5 | 1.171 | 0.10172 | -0.032 | 11.51
14 | 1.175 | 0.10868 | -0.032 | 10.815
14.5 | 1.177 | 0.11581 | -0.032 | 10.167
15 | 1.176 | 0.12116 | -0.032 | 9.706
15.5 | 1.172 | 0.13015 | -0.033 | 9.007
16 | 1.165 | 0.13674 | -0.033 | 8.517
16.5 | 1.151 | 0.14663 | -0.033 | 7.85
17 | 1.135 | 0.15234 | -0.034 | 7.45
17.5 | 1.117 | 0.16478 | -0.034 | 6.778
18 | 1.097 | 0.17242 | -0.035 | 6.36
18.5 | 1.075 | 0.18323 | -0.034 | 5.865
19 | 1.051 | 0.19326 | -0.035 | 5.44
19.5 | 1.027 | 0.2035 | -0.035 | 5.046

## 18. Re 250k Mach 0.00 (2)
BIGFOIL.COM POLAR EXPORT
NACA66A218
NACA66A218 |  |  |  | Cl Max: | 1.0806 | at alpha= | 14.5 | deg
XFOIL ncrit=9 |  |  |  | L/D Max: | 41.2832 | at alpha= | 7.5 | deg
Re: | 250000 |  |  | Cd Min: | 0.20729 | at alpha= | 19.5 | deg
Mach: | 0 |  |  | Cl=0 at alpha= | 1.3765 | deg
|  |  |  | @ Cl=0.1, Cd= | 0.029454
|  |  |  | @ Cl=0.4, Cd= | 0.026999
|  |  |  | @ Cl=0.6, Cd= | 0.019698
alpha (deg) | Cl | Cd | Cm | Cl/Cd
-16.5 | -0.4203 | 0.1538 | -0.0644 | -2.7328
-16 | -0.3959 | 0.14479 | -0.0703 | -2.7343
-15.5 | -0.3643 | 0.13827 | -0.076 | -2.6347
-15 | -0.4006 | 0.1186 | -0.0924 | -3.3777
-14.5 | -0.3538 | 0.11695 | -0.092 | -3.0252
-14 | -0.3437 | 0.1095 | -0.0962 | -3.1388
-13.5 | -0.4928 | 0.08179 | -0.1146 | -6.0252
-11.5 | -0.718 | 0.04259 | -0.0917 | -16.8584
-11 | -0.7022 | 0.03764 | -0.0883 | -18.6557
-10.5 | -0.6658 | 0.03345 | -0.0869 | -19.9043
-10 | -0.6223 | 0.03078 | -0.0861 | -20.2177
-9.5 | -0.5629 | 0.02846 | -0.0875 | -19.7786
-9 | -0.484 | 0.0262 | -0.0914 | -18.4733
-8.5 | -0.4292 | 0.02489 | -0.0921 | -17.2439
-8 | -0.3851 | 0.02384 | -0.0911 | -16.1535
-7.5 | -0.3516 | 0.02265 | -0.0885 | -15.5232
-7 | -0.3219 | 0.02181 | -0.0862 | -14.7593
-6.5 | -0.2976 | 0.02099 | -0.0829 | -14.1782
-6 | -0.2775 | 0.02013 | -0.0784 | -13.7854
-5.5 | -0.3113 | 0.01866 | -0.0651 | -16.6827
-5 | -0.3669 | 0.01943 | -0.047 | -18.8832
-3 | -0.3626 | 0.0235 | -0.0072 | -15.4298
-2.5 | -0.294 | 0.02609 | -0.0064 | -11.2687
-2 | -0.2056 | 0.0288 | -0.009 | -7.1389
1 | -0.0549 | 0.0295 | 0.0157 | -1.861
1.5 | 0.018 | 0.02917 | 0.0123 | 0.61707
2.5 | 0.0873 | 0.02952 | 0.0168 | 2.9573
3 | 0.1492 | 0.0292 | 0.0149 | 5.1096
3.5 | 0.2102 | 0.02892 | 0.0132 | 7.2683
4.5 | 0.3314 | 0.02804 | 0.0101 | 11.8188
5 | 0.3933 | 0.02719 | 0.0091 | 14.4649
5.5 | 0.4974 | 0.02422 | 0.0031 | 20.5367
6 | 0.6147 | 0.01905 | -0.0031 | 32.2677
7 | 0.6727 | 0.01813 | 0.0054 | 37.1042
7.5 | 0.7142 | 0.0173 | 0.0093 | 41.2832
8.5 | 0.657 | 0.02456 | 0.0291 | 26.7508
9 | 0.6741 | 0.02654 | 0.0329 | 25.3994
9.5 | 0.6954 | 0.02847 | 0.0359 | 24.4257
10 | 0.7171 | 0.03034 | 0.0388 | 23.6355
11 | 0.7742 | 0.03373 | 0.0433 | 22.9529
11.5 | 0.8199 | 0.03521 | 0.0438 | 23.286
12 | 0.872 | 0.03687 | 0.0428 | 23.6507
12.5 | 0.9414 | 0.039 | 0.039 | 24.1385
13 | 1.0018 | 0.04164 | 0.0367 | 24.0586
13.5 | 1.0635 | 0.04638 | 0.034 | 22.9301
14 | 1.0756 | 0.05077 | 0.036 | 21.1857
14.5 | 1.0806 | 0.05665 | 0.0381 | 19.075
15 | 1.0743 | 0.06378 | 0.0404 | 16.8438
15.5 | 1.0661 | 0.07034 | 0.0423 | 15.1564
16 | 0.961 | 0.08622 | 0.0452 | 11.1459
16.5 | 0.7132 | 0.14082 | 0.023 | 5.0646
17 | 0.6584 | 0.16487 | 0.0054 | 3.9934
17.5 | 0.6919 | 0.16664 | 0.0066 | 4.1521
18 | 0.6635 | 0.18404 | -0.0056 | 3.6052
18.5 | 0.6874 | 0.18819 | -0.0071 | 3.6527
19 | 0.679 | 0.20064 | -0.0154 | 3.3842
19.5 | 0.6923 | 0.20729 | -0.0195 | 3.3398

## 19. Re 250k Mach 0.10 (1)
BIGFOIL.COM POLAR EXPORT
NACA66A218
NACA66A218 |  |  |  | Cl Max: | 1.163 | at alpha= | 14 | deg
JavaFoil+Calcfoil stall+Eppler ext transition |  |  |  | L/D Max: | 51.174 | at alpha= | 3.5 | deg
Re: | 250000 |  |  | Cd Min: | 0.0105 | at alpha= | 0 | deg
Mach: | 0.1 |  |  | Cl=0 at alpha= | -1.6525 | deg
|  |  |  | @ Cl=0.1, Cd= | 0.010931
|  |  |  | @ Cl=0.4, Cd= | 0.011024
|  |  |  | @ Cl=0.6, Cd= | 0.011884
alpha (deg) | Cl | Cd | Cm | Cl/Cd
-20 | -0.859 | 0.21943 | 0.003 | -3.916
-19.5 | -0.877 | 0.20665 | 0.003 | -4.245
-19 | -0.894 | 0.1942 | 0.003 | -4.604
-18.5 | -0.909 | 0.1845 | 0.002 | -4.928
-18 | -0.923 | 0.17257 | 0.002 | -5.347
-17.5 | -0.934 | 0.16364 | 0.001 | -5.71
-17 | -0.943 | 0.15672 | 0.001 | -6.02
-16.5 | -0.951 | 0.14668 | 0 | -6.48
-16 | -0.955 | 0.13948 | 0 | -6.845
-15.5 | -0.956 | 0.13135 | -0.001 | -7.282
-15 | -0.955 | 0.12308 | -0.001 | -7.758
-14.5 | -0.95 | 0.1162 | -0.002 | -8.179
-14 | -0.943 | 0.10908 | -0.002 | -8.643
-13.5 | -0.932 | 0.1027 | -0.003 | -9.071
-13 | -0.918 | 0.09655 | -0.003 | -9.503
-12.5 | -0.899 | 0.09064 | -0.004 | -9.921
-12 | -0.876 | 0.08623 | -0.004 | -10.16
-11.5 | -0.85 | 0.08112 | -0.005 | -10.48
-11 | -0.822 | 0.07558 | -0.006 | -10.877
-10.5 | -0.791 | 0.07142 | -0.006 | -11.08
-10 | -0.758 | 0.06655 | -0.007 | -11.394
-9.5 | -0.723 | 0.06255 | -0.008 | -11.56
-9 | -0.686 | 0.059 | -0.008 | -11.622
-8.5 | -0.647 | 0.05519 | -0.009 | -11.716
-8 | -0.606 | 0.05232 | -0.01 | -11.578
-7.5 | -0.563 | 0.04911 | -0.01 | -11.469
-7 | -0.519 | 0.04633 | -0.011 | -11.21
-6.5 | -0.474 | 0.044 | -0.012 | -10.776
-6 | -0.428 | 0.0416 | -0.012 | -10.282
-5.5 | -0.459 | 0.01611 | -0.026 | -28.499
-5 | -0.402 | 0.01561 | -0.027 | -25.739
-4.5 | -0.344 | 0.01515 | -0.029 | -22.681
-4 | -0.285 | 0.01471 | -0.03 | -19.342
-3.5 | -0.225 | 0.01431 | -0.031 | -15.709
-3 | -0.164 | 0.01397 | -0.033 | -11.775
-2.5 | -0.101 | 0.01136 | -0.033 | -8.862
-2 | -0.041 | 0.01118 | -0.034 | -3.712
-1.5 | 0.018 | 0.01108 | -0.035 | 1.63
-1 | 0.078 | 0.01096 | -0.036 | 7.107
-0.5 | 0.138 | 0.01088 | -0.038 | 12.67
0 | 0.199 | 0.0105 | -0.039 | 19.001
0.5 | 0.26 | 0.0106 | -0.04 | 24.489
1 | 0.319 | 0.01078 | -0.041 | 29.614
1.5 | 0.379 | 0.01096 | -0.043 | 34.535
2 | 0.438 | 0.01114 | -0.044 | 39.341
2.5 | 0.497 | 0.0114 | -0.045 | 43.596
3 | 0.553 | 0.01167 | -0.047 | 47.387
3.5 | 0.61 | 0.01193 | -0.048 | 51.174
4 | 0.681 | 0.01703 | -0.05 | 40.016
4.5 | 0.739 | 0.01761 | -0.052 | 41.959
5 | 0.796 | 0.01824 | -0.053 | 43.611
5.5 | 0.851 | 0.01894 | -0.054 | 44.945
6 | 0.905 | 0.01968 | -0.056 | 46.011
6.5 | 0.958 | 0.02036 | -0.057 | 47.083
7 | 1.01 | 0.02088 | -0.058 | 48.372
7.5 | 1.058 | 0.022 | -0.06 | 48.089
8 | 0.92 | 0.05155 | -0.03 | 17.846
8.5 | 0.956 | 0.055 | -0.03 | 17.387
9 | 0.989 | 0.05861 | -0.028 | 16.875
9.5 | 1.021 | 0.06265 | -0.029 | 16.295
10 | 1.049 | 0.06628 | -0.029 | 15.833
10.5 | 1.075 | 0.07097 | -0.029 | 15.148
11 | 1.098 | 0.07575 | -0.03 | 14.491
11.5 | 1.117 | 0.08048 | -0.03 | 13.88
12 | 1.133 | 0.08575 | -0.031 | 13.218
12.5 | 1.146 | 0.09161 | -0.031 | 12.508
13 | 1.155 | 0.0972 | -0.032 | 11.883
13.5 | 1.161 | 0.1024 | -0.032 | 11.336
14 | 1.163 | 0.11085 | -0.032 | 10.493
14.5 | 1.162 | 0.1173 | -0.032 | 9.906
15 | 1.157 | 0.12303 | -0.032 | 9.408
15.5 | 1.151 | 0.13243 | -0.033 | 8.689
16 | 1.139 | 0.13961 | -0.033 | 8.162
16.5 | 1.122 | 0.14771 | -0.033 | 7.598
17 | 1.102 | 0.15856 | -0.034 | 6.952
17.5 | 1.08 | 0.1658 | -0.034 | 6.514
18 | 1.056 | 0.17435 | -0.034 | 6.054
18.5 | 1.03 | 0.18673 | -0.035 | 5.514
19 | 1.002 | 0.19937 | -0.035 | 5.027

## 20. Re 250k Mach 0.10 (2)
BIGFOIL.COM POLAR EXPORT
NACA66A218
NACA66A218 |  |  |  | Cl Max: | 1.0639 | at alpha= | 14 | deg
XFOIL ncrit=9 |  |  |  | L/D Max: | 40.1643 | at alpha= | 7.5 | deg
Re: | 250000 |  |  | Cd Min: | 0.2016 | at alpha= | 19 | deg
Mach: | 0.1 |  |  | Cl=0 at alpha= | 1.4208 | deg
|  |  |  | @ Cl=0.1, Cd= | 0.029322
|  |  |  | @ Cl=0.4, Cd= | 0.026496
|  |  |  | @ Cl=0.6, Cd= | 0.019767
alpha (deg) | Cl | Cd | Cm | Cl/Cd
1 | -0.0547 | 0.02963 | 0.016 | -1.8461
1.5 | 0.0103 | 0.02942 | 0.0136 | 0.3501
2 | 0.0425 | 0.0295 | 0.0163 | 1.4407
2.5 | 0.1072 | 0.0293 | 0.0142 | 3.6587
3.5 | 0.1963 | 0.02928 | 0.0154 | 6.7042
4 | 0.2693 | 0.0286 | 0.0122 | 9.4161
4.5 | 0.3417 | 0.02787 | 0.0091 | 12.2605
5.5 | 0.5029 | 0.02407 | 0.003 | 20.8932
6 | 0.6155 | 0.01908 | -0.0025 | 32.2589
7 | 0.6727 | 0.01819 | 0.0063 | 36.9819
7.5 | 0.7089 | 0.01765 | 0.0109 | 40.1643
8 | 0.6768 | 0.02094 | 0.022 | 32.3209
8.5 | 0.6539 | 0.02493 | 0.0302 | 26.2294
9 | 0.6726 | 0.02688 | 0.0338 | 25.0223
9.5 | 0.6937 | 0.02883 | 0.0369 | 24.0617
10 | 0.7152 | 0.03079 | 0.0398 | 23.2283
10.5 | 0.7427 | 0.0326 | 0.0421 | 22.7822
11 | 0.7742 | 0.03415 | 0.0442 | 22.6706
11.5 | 0.8257 | 0.03562 | 0.0445 | 23.1808
12 | 0.8727 | 0.03732 | 0.0441 | 23.3842
12.5 | 0.9415 | 0.0396 | 0.0406 | 23.7753
13 | 1.0019 | 0.04248 | 0.0381 | 23.5852
13.5 | 1.0559 | 0.0475 | 0.0362 | 22.2295
14 | 1.0639 | 0.05219 | 0.0383 | 20.3851
14.5 | 1.0638 | 0.05838 | 0.0406 | 18.222
15 | 1.0537 | 0.06579 | 0.0427 | 16.0161
15.5 | 1.0378 | 0.0723 | 0.0445 | 14.3541
16 | 0.6774 | 0.14042 | 0.02 | 4.8241
16.5 | 0.6437 | 0.15921 | 0.0086 | 4.0431
17 | 0.6556 | 0.16632 | 0.0049 | 3.9418
17.5 | 0.6891 | 0.16835 | 0.0061 | 4.0933
18 | 0.6623 | 0.18519 | -0.006 | 3.5763
18.5 | 0.6864 | 0.18945 | -0.0076 | 3.6231
19 | 0.6791 | 0.2016 | -0.0158 | 3.3686

## 21. Re 250k Mach 0.25 (1)
BIGFOIL.COM POLAR EXPORT
NACA66A218
NACA66A218 |  |  |  | Cl Max: | 1.095 | at alpha= | 12 | deg
JavaFoil+Calcfoil stall+Eppler ext transition |  |  |  | L/D Max: | 51.034 | at alpha= | 3.5 | deg
Re: | 250000 |  |  | Cd Min: | 0.01072 | at alpha= | 0 | deg
Mach: | 0.25 |  |  | Cl=0 at alpha= | -1.6532 | deg
|  |  |  | @ Cl=0.1, Cd= | 0.011184
|  |  |  | @ Cl=0.4, Cd= | 0.011247
|  |  |  | @ Cl=0.6, Cd= | 0.012115
alpha (deg) | Cl | Cd | Cm | Cl/Cd
-18 | -0.634 | 0.21669 | 0.002 | -2.928
-17.5 | -0.679 | 0.2021 | 0.001 | -3.357
-17 | -0.719 | 0.18612 | 0.001 | -3.863
-16.5 | -0.755 | 0.17085 | 0 | -4.421
-16 | -0.787 | 0.15791 | 0 | -4.986
-15.5 | -0.815 | 0.15019 | -0.001 | -5.424
-15 | -0.837 | 0.13852 | -0.001 | -6.04
-14.5 | -0.854 | 0.12695 | -0.002 | -6.725
-14 | -0.865 | 0.11759 | -0.002 | -7.36
-13.5 | -0.871 | 0.1103 | -0.003 | -7.901
-13 | -0.872 | 0.10342 | -0.003 | -8.433
-12.5 | -0.866 | 0.09606 | -0.004 | -9.019
-12 | -0.853 | 0.08923 | -0.004 | -9.56
-11.5 | -0.835 | 0.08373 | -0.005 | -9.977
-11 | -0.814 | 0.07831 | -0.006 | -10.394
-10.5 | -0.788 | 0.08104 | -0.006 | -9.724
-10 | -0.76 | 0.06851 | -0.007 | -11.095
-9.5 | -0.728 | 0.06462 | -0.008 | -11.269
-9 | -0.693 | 0.06045 | -0.008 | -11.471
-8.5 | -0.656 | 0.05644 | -0.009 | -11.623
-8 | -0.616 | 0.05312 | -0.01 | -11.6
-7.5 | -0.574 | 0.04971 | -0.01 | -11.55
-7 | -0.53 | 0.04702 | -0.011 | -11.282
-6.5 | -0.485 | 0.0443 | -0.012 | -10.95
-6 | -0.438 | 0.04187 | -0.012 | -10.465
-5.5 | -0.47 | 0.01661 | -0.027 | -28.281
-5 | -0.411 | 0.01604 | -0.028 | -25.649
-4.5 | -0.352 | 0.01555 | -0.029 | -22.637
-4 | -0.292 | 0.01506 | -0.031 | -19.358
-3.5 | -0.23 | 0.01464 | -0.032 | -15.745
-3 | -0.169 | 0.01427 | -0.033 | -11.82
-2.5 | -0.103 | 0.01163 | -0.033 | -8.876
-2 | -0.043 | 0.01144 | -0.035 | -3.721
-1.5 | 0.019 | 0.01128 | -0.036 | 1.642
-1 | 0.08 | 0.01121 | -0.037 | 7.129
-0.5 | 0.141 | 0.01113 | -0.038 | 12.712
0 | 0.205 | 0.01072 | -0.04 | 19.082
0.5 | 0.266 | 0.01084 | -0.041 | 24.563
1 | 0.327 | 0.01103 | -0.042 | 29.662
1.5 | 0.388 | 0.01121 | -0.043 | 34.634
2 | 0.449 | 0.0114 | -0.045 | 39.392
2.5 | 0.51 | 0.01168 | -0.046 | 43.641
3 | 0.567 | 0.01193 | -0.048 | 47.574
3.5 | 0.626 | 0.01226 | -0.049 | 51.034
4 | 0.699 | 0.01753 | -0.052 | 39.871
4.5 | 0.758 | 0.01815 | -0.053 | 41.745
5 | 0.815 | 0.01884 | -0.054 | 43.264
5.5 | 0.872 | 0.01957 | -0.056 | 44.532
6 | 0.927 | 0.0204 | -0.057 | 45.42
6.5 | 0.98 | 0.02126 | -0.058 | 46.091
7 | 1.031 | 0.02205 | -0.06 | 46.768
7.5 | 1.078 | 0.02299 | -0.061 | 46.913
8 | 0.935 | 0.05247 | -0.029 | 17.826
8.5 | 0.97 | 0.05585 | -0.03 | 17.366
9 | 1 | 0.0597 | -0.029 | 16.758
9.5 | 1.028 | 0.06443 | -0.029 | 15.95
10 | 1.051 | 0.06853 | -0.03 | 15.332
10.5 | 1.069 | 0.07297 | -0.03 | 14.654
11 | 1.083 | 0.07852 | -0.03 | 13.795
11.5 | 1.092 | 0.08389 | -0.03 | 13.015
12 | 1.095 | 0.09091 | -0.031 | 12.05
12.5 | 1.093 | 0.0972 | -0.031 | 11.248
13 | 1.086 | 0.10485 | -0.032 | 10.354
13.5 | 1.072 | 0.1128 | -0.032 | 9.501
14 | 1.052 | 0.11807 | -0.032 | 8.913
14.5 | 1.027 | 0.12675 | -0.032 | 8.104
15 | 0.997 | 0.13774 | -0.032 | 7.237
15.5 | 0.961 | 0.15244 | -0.032 | 6.306
16 | 0.919 | 0.16438 | -0.032 | 5.593
16.5 | 0.867 | 0.17127 | -0.032 | 5.061
17 | 0.81 | 0.18746 | -0.032 | 4.319

## 22. Re 250k Mach 0.25 (2)
BIGFOIL.COM POLAR EXPORT
NACA66A218
NACA66A218 |  |  |  | Cl Max: | 1.0027 | at alpha= | 13.5 | deg
XFOIL ncrit=9 |  |  |  | L/D Max: | 41.6775 | at alpha= | 7 | deg
Re: | 250000 |  |  | Cd Min: | 0.19596 | at alpha= | 18.5 | deg
Mach: | 0.25 |  |  | Cl=0 at alpha= | 1.4899 | deg
|  |  |  | @ Cl=0.1, Cd= | 0.029739
|  |  |  | @ Cl=0.4, Cd= | 0.026556
|  |  |  | @ Cl=0.6, Cd= | 0.020711
alpha (deg) | Cl | Cd | Cm | Cl/Cd
0 | -0.1762 | 0.03085 | 0.0202 | -5.7115
0.5 | -0.1226 | 0.03076 | 0.02 | -3.9857
1 | -0.0486 | 0.03038 | 0.0164 | -1.5997
2 | 0.0506 | 0.02994 | 0.0162 | 1.69
4 | 0.2719 | 0.02904 | 0.0142 | 9.3629
4.5 | 0.3254 | 0.02869 | 0.014 | 11.3419
6 | 0.5715 | 0.02165 | 0.0067 | 26.3972
6.5 | 0.6149 | 0.02022 | 0.01 | 30.4105
7 | 0.7056 | 0.01693 | 0.0081 | 41.6775
7.5 | 0.6826 | 0.01959 | 0.0188 | 34.8443
8 | 0.6494 | 0.02331 | 0.0294 | 27.8593
8.5 | 0.642 | 0.02675 | 0.0358 | 24
9 | 0.6636 | 0.02885 | 0.0388 | 23.0017
9.5 | 0.6853 | 0.03087 | 0.0421 | 22.1995
10 | 0.7076 | 0.03318 | 0.0449 | 21.3261
10.5 | 0.7393 | 0.03481 | 0.0473 | 21.2381
11 | 0.778 | 0.03643 | 0.049 | 21.356
11.5 | 0.8318 | 0.03803 | 0.0497 | 21.8722
12 | 0.8773 | 0.04016 | 0.0506 | 21.8451
12.5 | 0.9304 | 0.04339 | 0.0497 | 21.4427
13 | 0.9725 | 0.04794 | 0.0481 | 20.2858
13.5 | 1.0027 | 0.05368 | 0.0476 | 18.6792
14 | 0.9917 | 0.0604 | 0.0494 | 16.4189
15 | 0.9439 | 0.07588 | 0.051 | 12.4394
15.5 | 0.837 | 0.09399 | 0.0458 | 8.9052
16 | 0.76 | 0.11547 | 0.034 | 6.5818
16.5 | 0.7464 | 0.12817 | 0.0275 | 5.8235
17 | 0.644 | 0.17322 | 0.0026 | 3.7178
17.5 | 0.6768 | 0.17667 | 0.0031 | 3.8309
18 | 0.6581 | 0.19095 | -0.008 | 3.4465
18.5 | 0.6825 | 0.19596 | -0.01 | 3.4829

## 23. Re 250k Mach 0.50 (1)
BIGFOIL.COM POLAR EXPORT
NACA66A218
NACA66A218 |  |  |  | Cl Max: | 1.205 | at alpha= | 20 | deg
JavaFoil+Calcfoil stall+Eppler ext transition |  |  |  | L/D Max: | 47.205 | at alpha= | 3 | deg
Re: | 250000 |  |  | Cd Min: | 0.01177 | at alpha= | 0 | deg
Mach: | 0.5 |  |  | Cl=0 at alpha= | -1.6544 | deg
|  |  |  | @ Cl=0.1, Cd= | 0.012242
|  |  |  | @ Cl=0.4, Cd= | 0.012271
|  |  |  | @ Cl=0.6, Cd= | 0.013133
alpha (deg) | Cl | Cd | Cm | Cl/Cd
-20 | -1.028 | 0.27072 | 0.006 | -3.798
-19.5 | -1.001 | 0.26012 | 0.005 | -3.848
-19 | -0.974 | 0.25528 | 0.004 | -3.814
-18.5 | -0.947 | 0.25044 | 0.003 | -3.78
-18 | -0.918 | 0.24515 | 0.003 | -3.743
-17.5 | -0.889 | 0.2322 | 0.002 | -3.83
-17 | -0.862 | 0.22857 | 0.001 | -3.771
-16.5 | -0.835 | 0.21949 | 0 | -3.803
-16 | -0.807 | 0.20637 | 0 | -3.912
-15.5 | -0.778 | 0.20261 | -0.001 | -3.838
-15 | -0.75 | 0.20026 | -0.002 | -3.745
-14.5 | -0.722 | 0.19907 | -0.002 | -3.629
-14 | -0.695 | 0.18124 | -0.003 | -3.835
-13.5 | -0.667 | 0.17709 | -0.004 | -3.768
-13 | -0.638 | 0.17061 | -0.004 | -3.741
-12.5 | -0.61 | 0.16309 | -0.005 | -3.742
-12 | -0.583 | 0.16137 | -0.005 | -3.61
-11.5 | -0.555 | 0.15815 | -0.006 | -3.508
-11 | -0.527 | 0.15567 | -0.007 | -3.385
-10.5 | -0.499 | 0.14022 | -0.007 | -3.559
-10 | -0.47 | 0.12475 | -0.007 | -3.769
-9.5 | -0.442 | 0.12206 | -0.008 | -3.624
-9 | -0.414 | 0.10615 | -0.008 | -3.904
-8.5 | -0.59 | 0.07012 | -0.009 | -8.415
-8 | -0.609 | 0.06021 | -0.01 | -10.108
-7.5 | -0.593 | 0.05485 | -0.011 | -10.815
-7 | -0.563 | 0.05086 | -0.012 | -11.067
-6.5 | -0.524 | 0.04709 | -0.013 | -11.12
-6 | -0.478 | 0.04384 | -0.014 | -10.912
-5.5 | -0.429 | 0.04136 | -0.014 | -10.375
-5 | -0.377 | 0.03904 | -0.015 | -9.668
-4.5 | -0.388 | 0.01743 | -0.032 | -22.248
-4 | -0.322 | 0.01681 | -0.034 | -19.16
-3.5 | -0.255 | 0.01622 | -0.035 | -15.715
-3 | -0.187 | 0.01571 | -0.037 | -11.89
-2.5 | -0.118 | 0.01526 | -0.038 | -7.73
-2 | -0.047 | 0.01255 | -0.038 | -3.761
-1.5 | 0.021 | 0.01239 | -0.039 | 1.66
-1 | 0.089 | 0.01225 | -0.041 | 7.245
-0.5 | 0.157 | 0.0122 | -0.042 | 12.863
0 | 0.227 | 0.01177 | -0.044 | 19.293
0.5 | 0.295 | 0.01193 | -0.045 | 24.745
1 | 0.363 | 0.01214 | -0.046 | 29.904
1.5 | 0.431 | 0.01238 | -0.048 | 34.781
2 | 0.499 | 0.01262 | -0.049 | 39.523
2.5 | 0.566 | 0.01293 | -0.05 | 43.753
3 | 0.628 | 0.0133 | -0.052 | 47.205
3.5 | 0.709 | 0.01911 | -0.055 | 37.129
4 | 0.774 | 0.0199 | -0.056 | 38.914
4.5 | 0.837 | 0.02083 | -0.058 | 40.205
5 | 0.898 | 0.02182 | -0.06 | 41.163
5.5 | 0.956 | 0.0229 | -0.061 | 41.751
6 | 0.845 | 0.04254 | -0.031 | 19.854
6.5 | 0.884 | 0.04613 | -0.03 | 19.17
7 | 0.918 | 0.04988 | -0.029 | 18.41
7.5 | 0.938 | 0.0543 | -0.029 | 17.268
8 | 0.936 | 0.05964 | -0.029 | 15.691
8.5 | 0.887 | 0.06739 | -0.029 | 13.164
9 | 0.597 | 0.09891 | -0.027 | 6.039
9.5 | 0.625 | 0.1205 | -0.03 | 5.19
10 | 0.653 | 0.12439 | -0.031 | 5.25
10.5 | 0.68 | 0.14324 | -0.031 | 4.751
11 | 0.708 | 0.14679 | -0.033 | 4.825
11.5 | 0.737 | 0.15801 | -0.036 | 4.662
12 | 0.764 | 0.15449 | -0.037 | 4.946
12.5 | 0.791 | 0.15852 | -0.038 | 4.992
13 | 0.818 | 0.17546 | -0.038 | 4.665
13.5 | 0.847 | 0.1894 | -0.042 | 4.473
14 | 0.875 | 0.18958 | -0.043 | 4.613
14.5 | 0.902 | 0.19692 | -0.044 | 4.579
15 | 0.929 | 0.19852 | -0.045 | 4.68
15.5 | 0.958 | 0.21399 | -0.048 | 4.478
16 | 0.985 | 0.22475 | -0.049 | 4.383
16.5 | 1.012 | 0.22782 | -0.05 | 4.443
17 | 1.041 | 0.23302 | -0.053 | 4.468
17.5 | 1.069 | 0.24637 | -0.054 | 4.337
18 | 1.095 | 0.24931 | -0.055 | 4.393
18.5 | 1.122 | 0.25926 | -0.056 | 4.327
19 | 1.152 | 0.27228 | -0.059 | 4.232
19.5 | 1.179 | 0.27712 | -0.06 | 4.253
20 | 1.205 | 0.28325 | -0.06 | 4.254

## 24. Re 250k Mach 0.50 (2)
BIGFOIL.COM POLAR EXPORT
NACA66A218
NACA66A218 |  |  |  | Cl Max: | 0.7793 | at alpha= | 12 | deg
XFOIL ncrit=9 |  |  |  | L/D Max: | 27.7628 | at alpha= | 7 | deg
Re: | 250000 |  |  | Cd Min: | 0.22531 | at alpha= | -20 | deg
Mach: | 0.5 |  |  | Cl=0 at alpha= | 2.0932 | deg
|  |  |  | @ Cl=0.1, Cd= | 0.032745
|  |  |  | @ Cl=0.4, Cd= | 0.029782
|  |  |  | @ Cl=0.6, Cd= | 0.032667
alpha (deg) | Cl | Cd | Cm | Cl/Cd
-20 | -0.4926 | 0.22531 | -0.037 | -2.1863
-19.5 | -0.4673 | 0.21813 | -0.0422 | -2.1423
-19 | -0.4461 | 0.21064 | -0.0485 | -2.1178
-18.5 | -0.4405 | 0.20344 | -0.0575 | -2.1653
-18 | -0.3889 | 0.19419 | -0.0644 | -2.0027
-17.5 | -0.3548 | 0.18569 | -0.0734 | -1.9107
-16.5 | -0.3172 | 0.16953 | -0.0852 | -1.8711
-16 | -0.2974 | 0.16325 | -0.0876 | -1.8217
-15.5 | -0.3123 | 0.15569 | -0.0947 | -2.0059
-15 | -0.2781 | 0.14856 | -0.0948 | -1.872
-14.5 | -0.2614 | 0.14222 | -0.0969 | -1.838
-14 | -0.2797 | 0.13205 | -0.1051 | -2.1181
-13.5 | -0.2483 | 0.12614 | -0.1051 | -1.9684
-13 | -0.2365 | 0.11929 | -0.1074 | -1.9826
-12.5 | -0.2693 | 0.10024 | -0.1177 | -2.6866
-12 | -0.2772 | 0.08927 | -0.1233 | -3.1052
-11.5 | -0.3231 | 0.07261 | -0.1336 | -4.4498
-11 | -0.3736 | 0.06079 | -0.1386 | -6.1457
-10.5 | -0.4158 | 0.05218 | -0.1396 | -7.9686
-10 | -0.4463 | 0.0459 | -0.1369 | -9.7233
-9.5 | -0.4613 | 0.04092 | -0.1323 | -11.2732
-9 | -0.458 | 0.03678 | -0.1277 | -12.4524
-8.5 | -0.4284 | 0.03345 | -0.1247 | -12.8072
-8 | -0.3807 | 0.03101 | -0.1226 | -12.2767
-7.5 | -0.317 | 0.02926 | -0.1213 | -10.8339
-7 | -0.2658 | 0.02794 | -0.1187 | -9.5132
-6.5 | -0.2336 | 0.02714 | -0.1149 | -8.6072
-6 | -0.219 | 0.02654 | -0.1089 | -8.2517
-5.5 | -0.2076 | 0.02597 | -0.1019 | -7.9938
-5 | -0.2099 | 0.02472 | -0.0926 | -8.4911
-4.5 | -0.2835 | 0.02702 | -0.0713 | -10.4922
-4 | -0.3469 | 0.02624 | -0.051 | -13.2203
-3.5 | -0.4292 | 0.02789 | -0.0259 | -15.389
-3 | -0.4825 | 0.02481 | -0.0069 | -19.4478
-2.5 | -0.4759 | 0.02642 | 0.0055 | -18.0129
-2 | -0.4194 | 0.02983 | 0.0115 | -14.0597
-1.5 | -0.3224 | 0.03349 | 0.0116 | -9.6268
-0.5 | -0.2448 | 0.03454 | 0.0209 | -7.0874
0.5 | -0.1486 | 0.03451 | 0.0254 | -4.306
1.5 | -0.049 | 0.03372 | 0.0281 | -1.4531
2 | -0.0156 | 0.03359 | 0.0315 | -0.46442
2.5 | 0.0681 | 0.03295 | 0.0277 | 2.0668
3 | 0.1117 | 0.03267 | 0.0289 | 3.419
3.5 | 0.1585 | 0.03257 | 0.0306 | 4.8664
4.5 | 0.3009 | 0.03126 | 0.0282 | 9.6257
5 | 0.3598 | 0.0307 | 0.0288 | 11.7199
6 | 0.4986 | 0.02753 | 0.0294 | 18.1112
6.5 | 0.5903 | 0.02404 | 0.0294 | 24.5549
7 | 0.6391 | 0.02302 | 0.0348 | 27.7628
7.5 | 0.6035 | 0.02722 | 0.0453 | 22.1712
8 | 0.591 | 0.03136 | 0.0518 | 18.8457
8.5 | 0.6109 | 0.03425 | 0.0552 | 17.8365
9 | 0.629 | 0.03717 | 0.0591 | 16.9222
9.5 | 0.6587 | 0.03968 | 0.0621 | 16.6003
10 | 0.6974 | 0.0421 | 0.0646 | 16.5653
10.5 | 0.7415 | 0.04454 | 0.0673 | 16.648
11 | 0.7732 | 0.04835 | 0.07 | 15.9917
12 | 0.7793 | 0.06022 | 0.0739 | 12.9409
13 | 0.7282 | 0.0787 | 0.0715 | 9.2529
13.5 | 0.6917 | 0.09128 | 0.0657 | 7.5778
14 | 0.6618 | 0.10536 | 0.0568 | 6.2813
15 | 0.5923 | 0.14708 | 0.0281 | 4.0271
15.5 | 0.6118 | 0.15585 | 0.0229 | 3.9256
16 | 0.6028 | 0.17534 | 0.0109 | 3.4379
17 | 0.6317 | 0.19431 | -0.0022 | 3.251

## 25. Re 500k Mach 0.00 (1)
BIGFOIL.COM POLAR EXPORT
NACA66A218
NACA66A218 |  |  |  | Cl Max: | 1.29 | at alpha= | 10.5 | deg
JavaFoil+Calcfoil stall+Eppler ext transition |  |  |  | L/D Max: | 72.107 | at alpha= | 3.5 | deg
Re: | 500000 |  |  | Cd Min: | 0.00757 | at alpha= | -0.5 | deg
Mach: | 0 |  |  | Cl=0 at alpha= | -1.65 | deg
|  |  |  | @ Cl=0.1, Cd= | 0.0076031
|  |  |  | @ Cl=0.4, Cd= | 0.007944
|  |  |  | @ Cl=0.6, Cd= | 0.0083993
alpha (deg) | Cl | Cd | Cm | Cl/Cd
-20 | -0.906 | 0.18791 | 0.004 | -4.821
-19.5 | -0.92 | 0.18059 | 0.003 | -5.097
-19 | -0.934 | 0.17388 | 0.003 | -5.369
-18.5 | -0.945 | 0.16486 | 0.002 | -5.735
-18 | -0.956 | 0.15689 | 0.002 | -6.09
-17.5 | -0.964 | 0.14646 | 0.001 | -6.579
-17 | -0.969 | 0.13942 | 0.001 | -6.953
-16.5 | -0.973 | 0.13148 | 0 | -7.402
-16 | -0.975 | 0.12528 | 0 | -7.779
-15.5 | -0.973 | 0.11888 | -0.001 | -8.184
-15 | -0.969 | 0.11334 | -0.001 | -8.55
-14.5 | -0.962 | 0.10672 | -0.002 | -9.017
-14 | -0.953 | 0.10033 | -0.002 | -9.495
-13.5 | -0.939 | 0.09551 | -0.003 | -9.835
-13 | -0.924 | 0.08951 | -0.004 | -10.319
-12.5 | -0.904 | 0.08447 | -0.004 | -10.698
-12 | -0.879 | 0.07946 | -0.005 | -11.068
-11.5 | -0.853 | 0.07522 | -0.005 | -11.334
-11 | -0.824 | 0.07066 | -0.006 | -11.657
-10.5 | -0.792 | 0.06625 | -0.007 | -11.954
-10 | -0.758 | 0.06225 | -0.007 | -12.184
-9.5 | -0.724 | 0.05874 | -0.008 | -12.32
-9 | -0.687 | 0.05511 | -0.009 | -12.459
-8.5 | -0.775 | 0.01736 | -0.019 | -44.633
-8 | -0.726 | 0.01669 | -0.02 | -43.531
-7.5 | -0.676 | 0.01603 | -0.021 | -42.188
-7 | -0.624 | 0.01492 | -0.023 | -41.831
-6.5 | -0.57 | 0.01467 | -0.024 | -38.892
-6 | -0.515 | 0.01412 | -0.025 | -36.503
-5.5 | -0.459 | 0.01364 | -0.027 | -33.653
-5 | -0.402 | 0.01317 | -0.028 | -30.477
-4.5 | -0.343 | 0.01278 | -0.029 | -26.857
-4 | -0.284 | 0.01238 | -0.03 | -22.942
-3.5 | -0.224 | 0.01203 | -0.032 | -18.658
-3 | -0.164 | 0.0117 | -0.033 | -14.033
-2.5 | -0.102 | 0.00796 | -0.034 | -12.835
-2 | -0.042 | 0.00779 | -0.035 | -5.424
-1.5 | 0.018 | 0.0077 | -0.036 | 2.39
-1 | 0.079 | 0.00762 | -0.038 | 10.428
-0.5 | 0.141 | 0.00757 | -0.039 | 18.593
0 | 0.202 | 0.00762 | -0.041 | 26.436
0.5 | 0.262 | 0.0077 | -0.042 | 34.04
1 | 0.322 | 0.00781 | -0.043 | 41.279
1.5 | 0.383 | 0.00791 | -0.044 | 48.386
2 | 0.443 | 0.00803 | -0.046 | 55.112
2.5 | 0.503 | 0.00816 | -0.047 | 61.587
3 | 0.56 | 0.00802 | -0.048 | 69.825
3.5 | 0.618 | 0.00857 | -0.05 | 72.107
4 | 0.68 | 0.01466 | -0.051 | 46.404
4.5 | 0.737 | 0.01516 | -0.053 | 48.646
5 | 0.794 | 0.0157 | -0.054 | 50.583
5.5 | 0.849 | 0.01631 | -0.055 | 52.065
6 | 0.904 | 0.01693 | -0.056 | 53.384
6.5 | 0.957 | 0.01756 | -0.057 | 54.498
7 | 1.008 | 0.01825 | -0.059 | 55.246
7.5 | 1.057 | 0.01902 | -0.06 | 55.563
8 | 1.103 | 0.01983 | -0.061 | 55.621
8.5 | 1.147 | 0.02073 | -0.062 | 55.312
9 | 1.187 | 0.02151 | -0.063 | 55.213
9.5 | 1.225 | 0.02247 | -0.064 | 54.509
10 | 1.26 | 0.0233 | -0.065 | 54.062
10.5 | 1.29 | 0.02415 | -0.066 | 53.427
11 | 1.101 | 0.07033 | -0.033 | 15.654
11.5 | 1.122 | 0.0748 | -0.033 | 14.998
12 | 1.139 | 0.07948 | -0.033 | 14.325
12.5 | 1.153 | 0.08443 | -0.034 | 13.661
13 | 1.165 | 0.08953 | -0.035 | 13.015
13.5 | 1.173 | 0.09545 | -0.035 | 12.288
14 | 1.177 | 0.10205 | -0.034 | 11.532
14.5 | 1.179 | 0.10767 | -0.035 | 10.95
15 | 1.177 | 0.11319 | -0.034 | 10.4
15.5 | 1.174 | 0.12104 | -0.036 | 9.699

## 26. Re 500k Mach 0.00 (2)
BIGFOIL.COM POLAR EXPORT
NACA66A218
NACA66A218 |  |  |  | Cl Max: | 1.14 | at alpha= | 16.5 | deg
XFOIL ncrit=9 |  |  |  | L/D Max: | 76.4747 | at alpha= | 5.5 | deg
Re: | 500000 |  |  | Cd Min: | 0.20755 | at alpha= | 20 | deg
Mach: | 0 |  |  | Cl=0 at alpha= | -1.5187 | deg
|  |  |  | @ Cl=0.1, Cd= | 0.012964
|  |  |  | @ Cl=0.4, Cd= | 0.01308
|  |  |  | @ Cl=0.6, Cd= | 0.011482
alpha (deg) | Cl | Cd | Cm | Cl/Cd
-18 | -0.4253 | 0.17118 | -0.0526 | -2.4845
-17.5 | -0.4049 | 0.16381 | -0.0587 | -2.4718
-17 | -0.426 | 0.14802 | -0.0668 | -2.878
-16.5 | -0.4112 | 0.14304 | -0.0684 | -2.8747
-16 | -0.397 | 0.13799 | -0.0704 | -2.877
-15.5 | -0.3944 | 0.12983 | -0.074 | -3.0378
-15 | -0.5482 | 0.08797 | -0.0995 | -6.2317
-14.5 | -0.7478 | 0.05445 | -0.103 | -13.7337
-14 | -0.7802 | 0.04783 | -0.0996 | -16.3119
-13.5 | -0.8023 | 0.0427 | -0.095 | -18.7892
-13 | -0.8087 | 0.03824 | -0.0906 | -21.148
-12.5 | -0.8079 | 0.03535 | -0.0858 | -22.8543
-12 | -0.8049 | 0.03334 | -0.0804 | -24.1422
-11.5 | -0.7388 | 0.0285 | -0.0836 | -25.9228
-11 | -0.694 | 0.02663 | -0.0833 | -26.0608
-10.5 | -0.6454 | 0.02496 | -0.0834 | -25.8574
-10 | -0.5984 | 0.02356 | -0.0832 | -25.399
-9.5 | -0.5569 | 0.02249 | -0.0821 | -24.7621
-9 | -0.5097 | 0.02102 | -0.0816 | -24.2483
-8.5 | -0.4732 | 0.01974 | -0.08 | -23.9716
-8 | -0.438 | 0.01867 | -0.078 | -23.4601
-7.5 | -0.4016 | 0.01778 | -0.0761 | -22.5872
-7 | -0.3743 | 0.01655 | -0.0728 | -22.6163
-6.5 | -0.3402 | 0.0157 | -0.0704 | -21.6688
-6 | -0.3074 | 0.01486 | -0.0677 | -20.6864
-5.5 | -0.2754 | 0.01406 | -0.0646 | -19.5875
-5 | -0.2833 | 0.01248 | -0.0546 | -22.7003
-4.5 | -0.295 | 0.01066 | -0.0436 | -27.6735
-4 | -0.2779 | 0.00979 | -0.0369 | -28.3861
-3.5 | -0.2253 | 0.0102 | -0.0366 | -22.0882
-3 | -0.1711 | 0.01085 | -0.0362 | -15.7696
-2.5 | -0.114 | 0.01154 | -0.0363 | -9.8787
-2 | -0.0565 | 0.01225 | -0.0364 | -4.6122
-1.5 | 0.0022 | 0.01267 | -0.0371 | 0.17364
-1 | 0.0583 | 0.01285 | -0.0378 | 4.537
-0.5 | 0.1097 | 0.01299 | -0.038 | 8.445
0 | 0.1601 | 0.01316 | -0.0378 | 12.1657
0.5 | 0.213 | 0.01327 | -0.038 | 16.0512
1 | 0.2691 | 0.01322 | -0.0388 | 20.3555
1.5 | 0.3284 | 0.01306 | -0.0401 | 25.1455
2 | 0.3846 | 0.01307 | -0.0409 | 29.4262
2.5 | 0.4334 | 0.0131 | -0.0405 | 33.084
3 | 0.4968 | 0.01267 | -0.0424 | 39.2107
3.5 | 0.5566 | 0.01206 | -0.0432 | 46.1526
4 | 0.6219 | 0.01119 | -0.0448 | 55.5764
4.5 | 0.6744 | 0.01053 | -0.0441 | 64.0456
5 | 0.7216 | 0.01005 | -0.0424 | 71.801
5.5 | 0.7571 | 0.0099 | -0.0387 | 76.4747
6 | 0.7367 | 0.01065 | -0.0243 | 69.1737
6.5 | 0.7043 | 0.01293 | -0.01 | 54.4702
7 | 0.682 | 0.01567 | 0.0011 | 43.5227
7.5 | 0.6701 | 0.01857 | 0.0095 | 36.0851
8 | 0.6781 | 0.02095 | 0.0148 | 32.3675
8.5 | 0.7064 | 0.02231 | 0.0175 | 31.6629
9 | 0.7375 | 0.0236 | 0.0197 | 31.25
9.5 | 0.7624 | 0.02535 | 0.0224 | 30.075
10 | 0.7903 | 0.02699 | 0.0247 | 29.2812
10.5 | 0.8178 | 0.02863 | 0.0269 | 28.5644
11 | 0.8415 | 0.0307 | 0.0292 | 27.4104
11.5 | 0.8685 | 0.03261 | 0.0313 | 26.6329
12 | 0.8996 | 0.03434 | 0.0329 | 26.1969
12.5 | 0.9301 | 0.0361 | 0.0345 | 25.7645
13 | 0.9616 | 0.03791 | 0.0359 | 25.3653
13.5 | 1.002 | 0.03976 | 0.0367 | 25.2012
14 | 1.0285 | 0.04182 | 0.0386 | 24.5935
14.5 | 1.0689 | 0.04479 | 0.0368 | 23.8647
15 | 1.0931 | 0.04802 | 0.0374 | 22.7634
15.5 | 1.1121 | 0.05156 | 0.0383 | 21.569
16 | 1.1267 | 0.05532 | 0.039 | 20.367
16.5 | 1.14 | 0.06078 | 0.0394 | 18.7562
17 | 1.1228 | 0.06803 | 0.0404 | 16.5045
17.5 | 1.0954 | 0.07613 | 0.0401 | 14.3885
18 | 1.058 | 0.08684 | 0.0377 | 12.1833
18.5 | 1.0193 | 0.09941 | 0.0331 | 10.2535
19 | 0.9719 | 0.11488 | 0.0253 | 8.4601
20 | 0.7185 | 0.20755 | -0.0226 | 3.4618

## 27. Re 500k Mach 0.10 (1)
BIGFOIL.COM POLAR EXPORT
NACA66A218
NACA66A218 |  |  |  | Cl Max: | 1.261 | at alpha= | 10 | deg
JavaFoil+Calcfoil stall+Eppler ext transition |  |  |  | L/D Max: | 72.228 | at alpha= | 3.5 | deg
Re: | 500000 |  |  | Cd Min: | 0.0076 | at alpha= | -0.5 | deg
Mach: | 0.1 |  |  | Cl=0 at alpha= | -1.65 | deg
|  |  |  | @ Cl=0.1, Cd= | 0.0076403
|  |  |  | @ Cl=0.4, Cd= | 0.0079688
|  |  |  | @ Cl=0.6, Cd= | 0.0085046
alpha (deg) | Cl | Cd | Cm | Cl/Cd
-20 | -0.86 | 0.19677 | 0.004 | -4.369
-19.5 | -0.878 | 0.18627 | 0.003 | -4.712
-19 | -0.895 | 0.17729 | 0.003 | -5.046
-18.5 | -0.91 | 0.16757 | 0.002 | -5.429
-18 | -0.923 | 0.1583 | 0.002 | -5.832
-17.5 | -0.935 | 0.15007 | 0.001 | -6.229
-17 | -0.944 | 0.14236 | 0.001 | -6.631
-16.5 | -0.951 | 0.13427 | 0 | -7.083
-16 | -0.955 | 0.1281 | 0 | -7.457
-15.5 | -0.957 | 0.12053 | -0.001 | -7.941
-15 | -0.955 | 0.11424 | -0.001 | -8.363
-14.5 | -0.951 | 0.10699 | -0.002 | -8.889
-14 | -0.944 | 0.10219 | -0.002 | -9.236
-13.5 | -0.932 | 0.0953 | -0.003 | -9.783
-13 | -0.919 | 0.09054 | -0.004 | -10.147
-12.5 | -0.9 | 0.08492 | -0.004 | -10.601
-12 | -0.877 | 0.08039 | -0.005 | -10.912
-11.5 | -0.851 | 0.07571 | -0.005 | -11.245
-11 | -0.823 | 0.07127 | -0.006 | -11.552
-10.5 | -0.792 | 0.06716 | -0.007 | -11.799
-10 | -0.76 | 0.06295 | -0.007 | -12.065
-9.5 | -0.724 | 0.0591 | -0.008 | -12.26
-9 | -0.688 | 0.05544 | -0.009 | -12.405
-8.5 | -0.777 | 0.01746 | -0.019 | -44.476
-8 | -0.729 | 0.01682 | -0.02 | -43.31
-7.5 | -0.678 | 0.01589 | -0.021 | -42.699
-7 | -0.626 | 0.01539 | -0.023 | -40.698
-6.5 | -0.573 | 0.01476 | -0.024 | -38.804
-6 | -0.517 | 0.01419 | -0.025 | -36.465
-5.5 | -0.461 | 0.0137 | -0.027 | -33.642
-5 | -0.403 | 0.01324 | -0.028 | -30.453
-4.5 | -0.345 | 0.01284 | -0.029 | -26.856
-4 | -0.285 | 0.01244 | -0.031 | -22.95
-3.5 | -0.225 | 0.01208 | -0.032 | -18.671
-3 | -0.165 | 0.01175 | -0.033 | -14.037
-2.5 | -0.103 | 0.00802 | -0.034 | -12.79
-2 | -0.042 | 0.00784 | -0.035 | -5.407
-1.5 | 0.018 | 0.00774 | -0.037 | 2.387
-1 | 0.08 | 0.00766 | -0.038 | 10.412
-0.5 | 0.141 | 0.0076 | -0.039 | 18.603
0 | 0.202 | 0.00765 | -0.041 | 26.452
0.5 | 0.263 | 0.00773 | -0.042 | 34.058
1 | 0.324 | 0.00784 | -0.043 | 41.301
1.5 | 0.384 | 0.00794 | -0.045 | 48.398
2 | 0.445 | 0.00805 | -0.046 | 55.262
2.5 | 0.505 | 0.0082 | -0.047 | 61.544
3 | 0.562 | 0.00835 | -0.049 | 67.304
3.5 | 0.621 | 0.00859 | -0.05 | 72.228
4 | 0.683 | 0.01474 | -0.052 | 46.36
4.5 | 0.741 | 0.01523 | -0.053 | 48.64
5 | 0.798 | 0.0158 | -0.054 | 50.482
5.5 | 0.853 | 0.01641 | -0.055 | 52.009
6 | 0.908 | 0.01705 | -0.056 | 53.249
6.5 | 0.961 | 0.01766 | -0.058 | 54.423
7 | 1.012 | 0.01837 | -0.059 | 55.108
7.5 | 1.061 | 0.01915 | -0.06 | 55.4
8 | 1.107 | 0.01999 | -0.061 | 55.357
8.5 | 1.15 | 0.02088 | -0.062 | 55.079
9 | 1.19 | 0.02168 | -0.063 | 54.894
9.5 | 1.227 | 0.02267 | -0.065 | 54.131
10 | 1.261 | 0.02345 | -0.066 | 53.767
10.5 | 1.078 | 0.06668 | -0.033 | 16.164
11 | 1.1 | 0.07056 | -0.033 | 15.59
11.5 | 1.119 | 0.07532 | -0.033 | 14.861
12 | 1.136 | 0.07975 | -0.034 | 14.241
12.5 | 1.147 | 0.08534 | -0.033 | 13.446
13 | 1.157 | 0.08967 | -0.034 | 12.902
13.5 | 1.163 | 0.09674 | -0.035 | 12.02
14 | 1.165 | 0.10226 | -0.035 | 11.391
14.5 | 1.163 | 0.10824 | -0.034 | 10.746
15 | 1.159 | 0.11591 | -0.034 | 9.996

## 28. Re 500k Mach 0.10 (2)
BIGFOIL.COM POLAR EXPORT
NACA66A218
NACA66A218 |  |  |  | Cl Max: | 1.1163 | at alpha= | 16.5 | deg
XFOIL ncrit=9 |  |  |  | L/D Max: | 76.1206 | at alpha= | 5.5 | deg
Re: | 500000 |  |  | Cd Min: | 0.20873 | at alpha= | 20 | deg
Mach: | 0.1 |  |  | Cl=0 at alpha= | -1.5185 | deg
|  |  |  | @ Cl=0.1, Cd= | 0.0131
|  |  |  | @ Cl=0.4, Cd= | 0.01323
|  |  |  | @ Cl=0.6, Cd= | 0.01159
alpha (deg) | Cl | Cd | Cm | Cl/Cd
-17.5 | -0.403 | 0.16466 | -0.0588 | -2.4475
-17 | -0.4235 | 0.14929 | -0.0666 | -2.8368
-16.5 | -0.4083 | 0.14434 | -0.0682 | -2.8287
-16 | -0.3934 | 0.1393 | -0.0703 | -2.8241
-15.5 | -0.3899 | 0.13137 | -0.0737 | -2.968
-14.5 | -0.7182 | 0.05713 | -0.1049 | -12.5713
-14 | -0.7534 | 0.05001 | -0.1023 | -15.065
-13.5 | -0.7799 | 0.04445 | -0.0981 | -17.5456
-13 | -0.7918 | 0.03964 | -0.0937 | -19.9748
-12.5 | -0.7958 | 0.03636 | -0.0886 | -21.8867
-11.5 | -0.7411 | 0.02922 | -0.0848 | -25.3628
-11 | -0.6957 | 0.02713 | -0.0845 | -25.6432
-10.5 | -0.647 | 0.02534 | -0.0846 | -25.5328
-10 | -0.5993 | 0.02386 | -0.0843 | -25.1174
-9.5 | -0.557 | 0.02273 | -0.0833 | -24.5051
-9 | -0.5088 | 0.0213 | -0.0828 | -23.8873
-8.5 | -0.4714 | 0.01996 | -0.0812 | -23.6172
-8 | -0.4359 | 0.01887 | -0.0793 | -23.1002
-7.5 | -0.3995 | 0.01795 | -0.0773 | -22.2563
-6.5 | -0.3379 | 0.01584 | -0.0716 | -21.3321
-6 | -0.3048 | 0.01499 | -0.0689 | -20.3336
-5.5 | -0.2724 | 0.01418 | -0.0658 | -19.2102
-5 | -0.2779 | 0.01259 | -0.0562 | -22.0731
-4.5 | -0.2921 | 0.01084 | -0.0447 | -26.9465
-4 | -0.2796 | 0.00983 | -0.0372 | -28.4435
-3.5 | -0.2269 | 0.01024 | -0.0368 | -22.1582
-3 | -0.1727 | 0.01089 | -0.0364 | -15.8586
-2.5 | -0.1151 | 0.01158 | -0.0365 | -9.9396
-2 | -0.0572 | 0.01232 | -0.0366 | -4.6429
-1.5 | 0.0022 | 0.01275 | -0.0373 | 0.17255
-1 | 0.0586 | 0.01296 | -0.038 | 4.5216
-0.5 | 0.1087 | 0.01313 | -0.0379 | 8.2788
0 | 0.1593 | 0.01327 | -0.0377 | 12.0045
0.5 | 0.2128 | 0.01337 | -0.038 | 15.9162
1 | 0.2697 | 0.01331 | -0.0388 | 20.263
1.5 | 0.3295 | 0.01315 | -0.0402 | 25.057
2 | 0.3823 | 0.01324 | -0.0404 | 28.8746
2.5 | 0.4336 | 0.01321 | -0.0403 | 32.8236
3 | 0.4987 | 0.01274 | -0.0424 | 39.1444
3.5 | 0.5576 | 0.01216 | -0.043 | 45.8553
4 | 0.623 | 0.01128 | -0.0445 | 55.2305
4.5 | 0.6765 | 0.01059 | -0.0439 | 63.881
5 | 0.725 | 0.01008 | -0.0423 | 71.9246
5.5 | 0.7574 | 0.00995 | -0.0379 | 76.1206
6 | 0.7327 | 0.01083 | -0.0228 | 67.6547
6.5 | 0.7004 | 0.01319 | -0.0086 | 53.1008
7 | 0.6783 | 0.01597 | 0.0023 | 42.4734
7.5 | 0.6659 | 0.01894 | 0.0107 | 35.1584
8 | 0.6762 | 0.02122 | 0.0158 | 31.8662
8.5 | 0.7045 | 0.02263 | 0.0185 | 31.1312
9 | 0.7361 | 0.02392 | 0.0207 | 30.7734
9.5 | 0.7599 | 0.02577 | 0.0235 | 29.4878
10 | 0.7887 | 0.02741 | 0.0257 | 28.7742
10.5 | 0.8162 | 0.02909 | 0.028 | 28.0578
11 | 0.839 | 0.03127 | 0.0304 | 26.8308
11.5 | 0.8679 | 0.0331 | 0.0324 | 26.2205
12 | 0.8991 | 0.03488 | 0.034 | 25.7769
12.5 | 0.9304 | 0.03668 | 0.0355 | 25.3653
13 | 0.9631 | 0.03853 | 0.0369 | 24.9961
13.5 | 1.0022 | 0.04053 | 0.0379 | 24.7274
14.5 | 1.0654 | 0.04599 | 0.0384 | 23.1659
15 | 1.0861 | 0.04961 | 0.0392 | 21.8928
15.5 | 1.1015 | 0.05352 | 0.0401 | 20.5811
16 | 1.1127 | 0.05771 | 0.0408 | 19.2809
16.5 | 1.1163 | 0.06391 | 0.0413 | 17.4668
17 | 1.0944 | 0.07217 | 0.0417 | 15.1642
17.5 | 1.0621 | 0.08137 | 0.0404 | 13.0527
18 | 1.0201 | 0.09344 | 0.0365 | 10.9172
18.5 | 0.9799 | 0.10716 | 0.0304 | 9.1443
19 | 0.9337 | 0.12346 | 0.0215 | 7.5628
19.5 | 0.7016 | 0.20358 | -0.0198 | 3.4463
20 | 0.7189 | 0.20873 | -0.0231 | 3.4442

## 29. Re 500k Mach 0.25 (1)
BIGFOIL.COM POLAR EXPORT
NACA66A218
NACA66A218 |  |  |  | Cl Max: | 1.202 | at alpha= | 9 | deg
JavaFoil+Calcfoil stall+Eppler ext transition |  |  |  | L/D Max: | 72.788 | at alpha= | 3.5 | deg
Re: | 500000 |  |  | Cd Min: | 0.00778 | at alpha= | -0.5 | deg
Mach: | 0.25 |  |  | Cl=0 at alpha= | -1.6532 | deg
|  |  |  | @ Cl=0.1, Cd= | 0.00783
|  |  |  | @ Cl=0.4, Cd= | 0.0081316
|  |  |  | @ Cl=0.6, Cd= | 0.0086241
alpha (deg) | Cl | Cd | Cm | Cl/Cd
-18 | -0.635 | 0.18799 | 0.002 | -3.376
-17.5 | -0.679 | 0.17686 | 0.001 | -3.837
-17 | -0.719 | 0.16311 | 0.001 | -4.409
-16.5 | -0.756 | 0.15207 | 0 | -4.968
-16 | -0.788 | 0.14235 | 0 | -5.532
-15.5 | -0.815 | 0.1328 | -0.001 | -6.136
-15 | -0.837 | 0.12569 | -0.001 | -6.66
-14.5 | -0.854 | 0.11668 | -0.002 | -7.321
-14 | -0.866 | 0.10761 | -0.002 | -8.047
-13.5 | -0.872 | 0.10057 | -0.003 | -8.669
-13 | -0.873 | 0.09466 | -0.003 | -9.218
-12.5 | -0.867 | 0.08966 | -0.004 | -9.668
-12 | -0.854 | 0.08265 | -0.005 | -10.33
-11.5 | -0.836 | 0.07792 | -0.005 | -10.731
-11 | -0.815 | 0.07287 | -0.006 | -11.184
-10.5 | -0.788 | 0.07409 | -0.006 | -10.638
-10 | -0.761 | 0.06439 | -0.008 | -11.821
-9.5 | -0.729 | 0.0608 | -0.008 | -11.994
-9 | -0.694 | 0.05668 | -0.009 | -12.253
-8.5 | -0.658 | 0.0531 | -0.01 | -12.389
-8 | -0.74 | 0.01708 | -0.021 | -43.296
-7.5 | -0.69 | 0.01664 | -0.022 | -41.483
-7 | -0.639 | 0.01597 | -0.023 | -39.98
-6.5 | -0.585 | 0.01527 | -0.025 | -38.289
-6 | -0.529 | 0.01468 | -0.026 | -36.029
-5.5 | -0.472 | 0.01413 | -0.027 | -33.381
-5 | -0.413 | 0.01361 | -0.029 | -30.357
-4.5 | -0.353 | 0.01317 | -0.03 | -26.817
-4 | -0.293 | 0.01274 | -0.031 | -22.96
-3.5 | -0.231 | 0.01236 | -0.033 | -18.701
-3 | -0.169 | 0.01201 | -0.034 | -14.088
-2.5 | -0.105 | 0.00829 | -0.035 | -12.67
-2 | -0.043 | 0.0081 | -0.036 | -5.351
-1.5 | 0.019 | 0.00794 | -0.037 | 2.385
-1 | 0.082 | 0.00785 | -0.039 | 10.408
-0.5 | 0.145 | 0.00778 | -0.04 | 18.611
0 | 0.208 | 0.00782 | -0.042 | 26.546
0.5 | 0.27 | 0.0079 | -0.043 | 34.173
1 | 0.332 | 0.00801 | -0.044 | 41.489
1.5 | 0.394 | 0.00812 | -0.046 | 48.55
2 | 0.456 | 0.00824 | -0.047 | 55.356
2.5 | 0.518 | 0.00839 | -0.048 | 61.754
3 | 0.577 | 0.00855 | -0.05 | 67.423
3.5 | 0.636 | 0.00874 | -0.051 | 72.788
4 | 0.701 | 0.01499 | -0.053 | 46.735
4.5 | 0.76 | 0.01574 | -0.054 | 48.267
5 | 0.817 | 0.01636 | -0.055 | 49.957
5.5 | 0.874 | 0.017 | -0.057 | 51.41
6 | 0.929 | 0.0177 | -0.058 | 52.474
6.5 | 0.982 | 0.01848 | -0.059 | 53.17
7 | 1.034 | 0.01921 | -0.06 | 53.814
7.5 | 1.081 | 0.02012 | -0.062 | 53.718
8 | 1.125 | 0.0209 | -0.063 | 53.849
8.5 | 1.166 | 0.02179 | -0.064 | 53.516
9 | 1.202 | 0.02286 | -0.065 | 52.586
9.5 | 1.03 | 0.06039 | -0.033 | 17.059
10 | 1.053 | 0.06441 | -0.033 | 16.346
10.5 | 1.07 | 0.06834 | -0.031 | 15.663
11 | 1.084 | 0.0732 | -0.032 | 14.815
11.5 | 1.093 | 0.0784 | -0.032 | 13.94
12 | 1.097 | 0.0843 | -0.033 | 13.009
12.5 | 1.095 | 0.08956 | -0.034 | 12.221
13 | 1.087 | 0.09663 | -0.035 | 11.25
13.5 | 1.073 | 0.10345 | -0.034 | 10.369
14 | 1.053 | 0.11069 | -0.034 | 9.515

## 30. Re 500k Mach 0.25 (2)
BIGFOIL.COM POLAR EXPORT
NACA66A218
NACA66A218 |  |  |  | Cl Max: | 1.0095 | at alpha= | 14.5 | deg
XFOIL ncrit=9 |  |  |  | L/D Max: | 73.0957 | at alpha= | 5.5 | deg
Re: | 500000 |  |  | Cd Min: | 0.20979 | at alpha= | 19.5 | deg
Mach: | 0.25 |  |  | Cl=0 at alpha= | -1.5118 | deg
|  |  |  | @ Cl=0.1, Cd= | 0.013847
|  |  |  | @ Cl=0.4, Cd= | 0.013942
|  |  |  | @ Cl=0.6, Cd= | 0.012178
alpha (deg) | Cl | Cd | Cm | Cl/Cd
-20 | -0.49 | 0.20653 | -0.0299 | -2.3725
-19.5 | -0.4727 | 0.19997 | -0.0346 | -2.3639
-19 | -0.4721 | 0.18836 | -0.044 | -2.5064
-18.5 | -0.4323 | 0.1818 | -0.0509 | -2.3779
-18 | -0.4091 | 0.17562 | -0.0557 | -2.3295
-17.5 | -0.3966 | 0.16926 | -0.0587 | -2.3431
-16.5 | -0.3947 | 0.15058 | -0.0676 | -2.6212
-16 | -0.378 | 0.14549 | -0.0696 | -2.5981
-15.5 | -0.3698 | 0.13797 | -0.0732 | -2.6803
-15 | -0.4104 | 0.11734 | -0.0841 | -3.4975
-14.5 | -0.3998 | 0.11137 | -0.0864 | -3.5898
-14 | -0.6218 | 0.06264 | -0.1102 | -9.9266
-13.5 | -0.6604 | 0.05468 | -0.1098 | -12.0775
-13 | -0.6879 | 0.04794 | -0.1077 | -14.3492
-12.5 | -0.7149 | 0.04311 | -0.1032 | -16.5832
-12 | -0.7323 | 0.03808 | -0.0982 | -19.2306
-11.5 | -0.7215 | 0.03362 | -0.0947 | -21.4604
-11 | -0.6918 | 0.03039 | -0.0927 | -22.7641
-10.5 | -0.6509 | 0.02778 | -0.0915 | -23.4305
-10 | -0.6046 | 0.02573 | -0.0907 | -23.4979
-9 | -0.5107 | 0.02288 | -0.0889 | -22.3208
-8.5 | -0.4624 | 0.02117 | -0.088 | -21.8422
-8 | -0.4247 | 0.01997 | -0.086 | -21.2669
-7.5 | -0.388 | 0.01892 | -0.0837 | -20.5074
-7 | -0.3573 | 0.0177 | -0.0807 | -20.1864
-6.5 | -0.325 | 0.01664 | -0.0778 | -19.5312
-6 | -0.2906 | 0.01574 | -0.075 | -18.4625
-5.5 | -0.257 | 0.01487 | -0.072 | -17.2831
-5 | -0.2475 | 0.01328 | -0.0652 | -18.637
-4.5 | -0.2736 | 0.01171 | -0.0515 | -23.3646
-4 | -0.2871 | 0.01004 | -0.0393 | -28.5956
-3.5 | -0.2363 | 0.01045 | -0.038 | -22.6124
-3 | -0.1797 | 0.01115 | -0.0375 | -16.1166
-2.5 | -0.1214 | 0.01188 | -0.0373 | -10.2189
-2 | -0.0581 | 0.0128 | -0.0378 | -4.5391
-1.5 | 0.0014 | 0.01325 | -0.0382 | 0.10566
-1 | 0.0539 | 0.01363 | -0.0379 | 3.9545
-0.5 | 0.1028 | 0.01386 | -0.0374 | 7.417
0 | 0.1551 | 0.0139 | -0.0373 | 11.1583
0.5 | 0.2125 | 0.01388 | -0.0378 | 15.3098
1 | 0.2735 | 0.01378 | -0.039 | 19.8476
1.5 | 0.3278 | 0.01389 | -0.0392 | 23.5997
2 | 0.3732 | 0.01408 | -0.0378 | 26.5057
2.5 | 0.4371 | 0.01375 | -0.0394 | 31.7891
3 | 0.51 | 0.01322 | -0.0425 | 38.5779
3.5 | 0.5652 | 0.01269 | -0.0422 | 44.539
4 | 0.6304 | 0.01173 | -0.0432 | 53.7425
4.5 | 0.6902 | 0.01084 | -0.0431 | 63.6716
5 | 0.7304 | 0.0104 | -0.0394 | 70.2308
5.5 | 0.7485 | 0.01024 | -0.0316 | 73.0957
6 | 0.7134 | 0.01186 | -0.0152 | 60.1518
6.5 | 0.6807 | 0.01461 | -0.0017 | 46.5914
7 | 0.6589 | 0.01763 | 0.0088 | 37.3738
7.5 | 0.6462 | 0.02082 | 0.017 | 31.0375
8 | 0.6686 | 0.02266 | 0.0207 | 29.5057
8.5 | 0.6977 | 0.02426 | 0.0234 | 28.7593
9 | 0.7284 | 0.02575 | 0.0259 | 28.2874
9.5 | 0.7507 | 0.02786 | 0.0291 | 26.9454
10 | 0.78 | 0.0297 | 0.0314 | 26.2626
10.5 | 0.8073 | 0.03166 | 0.0337 | 25.4991
11 | 0.8318 | 0.034 | 0.0363 | 24.4647
12 | 0.8993 | 0.03782 | 0.0398 | 23.7784
12.5 | 0.9339 | 0.03997 | 0.0412 | 23.365
13 | 0.9809 | 0.04235 | 0.0419 | 23.1617
13.5 | 0.9949 | 0.04564 | 0.0446 | 21.7989
14 | 1.0077 | 0.04955 | 0.0471 | 20.337
14.5 | 1.0095 | 0.05464 | 0.0496 | 18.4755
15.5 | 0.9887 | 0.06991 | 0.0481 | 14.1425
16 | 0.9622 | 0.07965 | 0.046 | 12.0804
16.5 | 0.9411 | 0.08957 | 0.0423 | 10.5069
17 | 0.8589 | 0.11147 | 0.0313 | 7.7052
17.5 | 0.7638 | 0.14234 | 0.0123 | 5.366
18 | 0.7299 | 0.16164 | 0.0021 | 4.5156
18.5 | 0.5433 | 0.17808 | -0.0221 | 3.0509
19 | 0.5615 | 0.18194 | -0.0242 | 3.0862
19.5 | 0.7027 | 0.20979 | -0.0222 | 3.3495

## 31. Re 500k Mach 0.50 (1)
BIGFOIL.COM POLAR EXPORT
NACA66A218
NACA66A218 |  |  |  | Cl Max: | 1.205 | at alpha= | 20 | deg
JavaFoil+Calcfoil stall+Eppler ext transition |  |  |  | L/D Max: | 66.853 | at alpha= | 3 | deg
Re: | 500000 |  |  | Cd Min: | 0.00852 | at alpha= | 0 | deg
Mach: | 0.5 |  |  | Cl=0 at alpha= | -1.6522 | deg
|  |  |  | @ Cl=0.1, Cd= | 0.0088329
|  |  |  | @ Cl=0.4, Cd= | 0.0088764
|  |  |  | @ Cl=0.6, Cd= | 0.0094138
alpha (deg) | Cl | Cd | Cm | Cl/Cd
-20 | -1.028 | 0.22852 | 0.006 | -4.5
-19.5 | -1.001 | 0.21781 | 0.005 | -4.595
-19 | -0.974 | 0.21196 | 0.004 | -4.594
-18.5 | -0.947 | 0.208 | 0.003 | -4.551
-18 | -0.918 | 0.20691 | 0.003 | -4.439
-17.5 | -0.89 | 0.19763 | 0.002 | -4.501
-17 | -0.862 | 0.19034 | 0.001 | -4.529
-16.5 | -0.835 | 0.18462 | 0 | -4.521
-16 | -0.808 | 0.18115 | 0 | -4.458
-15.5 | -0.778 | 0.1734 | -0.001 | -4.485
-15 | -0.75 | 0.16552 | -0.002 | -4.531
-14.5 | -0.723 | 0.16374 | -0.002 | -4.412
-14 | -0.695 | 0.15101 | -0.003 | -4.603
-13.5 | -0.667 | 0.14699 | -0.004 | -4.54
-13 | -0.638 | 0.13991 | -0.004 | -4.562
-12.5 | -0.61 | 0.13936 | -0.005 | -4.38
-12 | -0.583 | 0.13329 | -0.005 | -4.371
-11.5 | -0.555 | 0.13002 | -0.006 | -4.267
-11 | -0.527 | 0.12584 | -0.007 | -4.188
-10.5 | -0.499 | 0.11761 | -0.007 | -4.244
-10 | -0.47 | 0.10642 | -0.007 | -4.42
-9.5 | -0.442 | 0.10213 | -0.008 | -4.332
-9 | -0.415 | 0.09107 | -0.009 | -4.553
-8.5 | -0.59 | 0.06324 | -0.009 | -9.334
-8 | -0.609 | 0.05574 | -0.01 | -10.927
-7.5 | -0.594 | 0.05123 | -0.011 | -11.592
-7 | -0.564 | 0.04724 | -0.013 | -11.928
-6.5 | -0.525 | 0.04394 | -0.014 | -11.937
-6 | -0.573 | 0.01697 | -0.029 | -33.771
-5.5 | -0.43 | 0.03899 | -0.015 | -11.02
-5 | -0.453 | 0.01545 | -0.031 | -29.337
-4.5 | -0.389 | 0.01482 | -0.033 | -26.263
-4 | -0.323 | 0.01423 | -0.034 | -22.723
-3.5 | -0.256 | 0.01369 | -0.036 | -18.703
-3 | -0.188 | 0.01323 | -0.037 | -14.179
-2.5 | -0.118 | 0.0128 | -0.039 | -9.254
-2 | -0.048 | 0.00909 | -0.039 | -5.274
-1.5 | 0.021 | 0.00895 | -0.041 | 2.333
-1 | 0.09 | 0.00884 | -0.042 | 10.19
-0.5 | 0.16 | 0.00879 | -0.044 | 18.14
0 | 0.231 | 0.00852 | -0.045 | 27.06
0.5 | 0.3 | 0.00864 | -0.047 | 34.688
1 | 0.369 | 0.0088 | -0.048 | 41.927
1.5 | 0.438 | 0.00897 | -0.05 | 48.822
2 | 0.507 | 0.00914 | -0.051 | 55.437
2.5 | 0.575 | 0.00932 | -0.053 | 61.683
3 | 0.639 | 0.00956 | -0.055 | 66.853
3.5 | 0.711 | 0.01658 | -0.057 | 42.887
4 | 0.776 | 0.01728 | -0.058 | 44.903
4.5 | 0.839 | 0.01811 | -0.06 | 46.349
5 | 0.9 | 0.019 | -0.061 | 47.393
5.5 | 0.958 | 0.01996 | -0.063 | 48.019
6 | 1.012 | 0.02097 | -0.064 | 48.282
6.5 | 1.061 | 0.02205 | -0.066 | 48.115
7 | 0.921 | 0.04675 | -0.033 | 19.693
7.5 | 0.939 | 0.05096 | -0.032 | 18.42
8 | 0.936 | 0.05535 | -0.03 | 16.915
8.5 | 0.887 | 0.06178 | -0.03 | 14.363
9 | 0.598 | 0.07926 | -0.029 | 7.539
9.5 | 0.626 | 0.10382 | -0.031 | 6.026
10 | 0.653 | 0.10466 | -0.032 | 6.241
10.5 | 0.681 | 0.11694 | -0.032 | 5.82
11 | 0.709 | 0.12437 | -0.034 | 5.698
11.5 | 0.737 | 0.1316 | -0.037 | 5.598
12 | 0.764 | 0.12994 | -0.037 | 5.881
12.5 | 0.791 | 0.13375 | -0.038 | 5.917
13 | 0.819 | 0.14385 | -0.038 | 5.69
13.5 | 0.847 | 0.14941 | -0.042 | 5.672
14 | 0.875 | 0.1596 | -0.043 | 5.481
14.5 | 0.902 | 0.16318 | -0.044 | 5.526
15 | 0.929 | 0.16754 | -0.045 | 5.546
15.5 | 0.958 | 0.17628 | -0.048 | 5.436
16 | 0.985 | 0.18789 | -0.049 | 5.243
16.5 | 1.012 | 0.19047 | -0.05 | 5.315
17 | 1.042 | 0.19656 | -0.053 | 5.301
17.5 | 1.069 | 0.20593 | -0.054 | 5.189
18 | 1.095 | 0.20937 | -0.055 | 5.232
18.5 | 1.122 | 0.22141 | -0.056 | 5.069
19 | 1.152 | 0.22328 | -0.059 | 5.161
19.5 | 1.179 | 0.22732 | -0.06 | 5.185
20 | 1.205 | 0.23466 | -0.06 | 5.136

## 32. Re 500k Mach 0.50 (2)
BIGFOIL.COM POLAR EXPORT
NACA66A218
NACA66A218 |  |  |  | Cl Max: | 0.8317 | at alpha= | 11.5 | deg
XFOIL ncrit=9 |  |  |  | L/D Max: | 49.3732 | at alpha= | 5.5 | deg
Re: | 500000 |  |  | Cd Min: | 0.24208 | at alpha= | 20 | deg
Mach: | 0.5 |  |  | Cl=0 at alpha= | -1.1964 | deg
|  |  |  | @ Cl=0.1, Cd= | 0.018862
|  |  |  | @ Cl=0.4, Cd= | 0.017018
|  |  |  | @ Cl=0.6, Cd= | 0.014463
alpha (deg) | Cl | Cd | Cm | Cl/Cd
-14.5 | -0.3091 | 0.13831 | -0.0858 | -2.2348
-14 | -0.2937 | 0.13107 | -0.0894 | -2.2408
-13.5 | -0.3097 | 0.11699 | -0.0989 | -2.6472
-13 | -0.3221 | 0.102 | -0.1039 | -3.1578
-12.5 | -0.3288 | 0.09125 | -0.1095 | -3.6033
-12 | -0.3627 | 0.07526 | -0.1196 | -4.8193
-11.5 | -0.4024 | 0.06224 | -0.1273 | -6.4653
-11 | -0.4396 | 0.05242 | -0.1303 | -8.3861
-10.5 | -0.4687 | 0.04491 | -0.1297 | -10.4364
-10 | -0.489 | 0.03881 | -0.1268 | -12.5998
-9.5 | -0.4964 | 0.03387 | -0.1224 | -14.656
-9 | -0.4836 | 0.03004 | -0.1179 | -16.0985
-8.5 | -0.4423 | 0.02684 | -0.1153 | -16.4791
-8 | -0.3908 | 0.02484 | -0.1132 | -15.7327
-7.5 | -0.3425 | 0.02333 | -0.1107 | -14.6807
-7 | -0.2986 | 0.02205 | -0.1079 | -13.542
-6.5 | -0.2685 | 0.0204 | -0.1036 | -13.1618
-6 | -0.2338 | 0.01919 | -0.0999 | -12.1834
-5.5 | -0.2009 | 0.01806 | -0.0959 | -11.124
-5 | -0.1662 | 0.01713 | -0.0921 | -9.7023
-4.5 | -0.1727 | 0.01502 | -0.0827 | -11.498
-4 | -0.2147 | 0.01287 | -0.0666 | -16.6822
-3.5 | -0.2638 | 0.01157 | -0.0463 | -22.8003
-3 | -0.2265 | 0.01256 | -0.0406 | -18.0334
-2.5 | -0.1712 | 0.01404 | -0.0378 | -12.1937
-2 | -0.1061 | 0.01522 | -0.0368 | -6.9711
-1.5 | -0.034 | 0.01649 | -0.037 | -2.0619
-1 | 0.022 | 0.01639 | -0.0361 | 1.3423
-0.5 | 0.0191 | 0.01797 | -0.0248 | 1.0629
0.5 | 0.0584 | 0.01914 | -0.0111 | 3.0512
1 | 0.1332 | 0.01864 | -0.0131 | 7.1459
1.5 | 0.216 | 0.01812 | -0.0165 | 11.9205
2 | 0.3049 | 0.01758 | -0.0211 | 17.3436
2.5 | 0.3952 | 0.01704 | -0.0258 | 23.1925
3.5 | 0.4894 | 0.0166 | -0.0196 | 29.4819
4 | 0.5868 | 0.0147 | -0.0237 | 39.9184
4.5 | 0.6554 | 0.01347 | -0.0229 | 48.6563
5 | 0.6674 | 0.01357 | -0.0131 | 49.182
5.5 | 0.6853 | 0.01388 | -0.0044 | 49.3732
6 | 0.6515 | 0.01682 | 0.0098 | 38.7337
6.5 | 0.6198 | 0.02051 | 0.0216 | 30.2194
7 | 0.5991 | 0.0244 | 0.0306 | 24.5533
7.5 | 0.6118 | 0.02714 | 0.0358 | 22.5424
8 | 0.6422 | 0.0292 | 0.0392 | 21.9932
8.5 | 0.669 | 0.03163 | 0.0428 | 21.1508
9 | 0.6945 | 0.03433 | 0.0461 | 20.2301
9.5 | 0.7196 | 0.03721 | 0.0494 | 19.3389
10 | 0.7517 | 0.03986 | 0.0523 | 18.8585
10.5 | 0.7851 | 0.04259 | 0.0552 | 18.4339
11 | 0.8139 | 0.0461 | 0.0579 | 17.6551
11.5 | 0.8317 | 0.05088 | 0.0602 | 16.3463
12 | 0.8303 | 0.05759 | 0.0618 | 14.4174
12.5 | 0.8124 | 0.06623 | 0.0617 | 12.2663
13 | 0.7869 | 0.07664 | 0.0589 | 10.2675
13.5 | 0.7531 | 0.08953 | 0.0528 | 8.4117
14 | 0.7194 | 0.10392 | 0.0443 | 6.9226
14.5 | 0.6779 | 0.12209 | 0.0327 | 5.5525
15 | 0.6462 | 0.14103 | 0.0219 | 4.582
15.5 | 0.6366 | 0.15517 | 0.0143 | 4.1026
16 | 0.6397 | 0.16585 | 0.009 | 3.8571
17 | 0.647 | 0.18889 | -0.0013 | 3.4253
18 | 0.6763 | 0.20837 | -0.0144 | 3.2457
18.5 | 0.6977 | 0.21602 | -0.0193 | 3.2298
19 | 0.7247 | 0.22272 | -0.0223 | 3.2539
19.5 | 0.7311 | 0.23458 | -0.0312 | 3.1166
20 | 0.7522 | 0.24208 | -0.036 | 3.1072

## 33. Re 750k Mach 0.00 (1)
BIGFOIL.COM POLAR EXPORT
NACA66A218
NACA66A218 |  |  |  | Cl Max: | 1.388 | at alpha= | 13 | deg
JavaFoil+Calcfoil stall+Eppler ext transition |  |  |  | L/D Max: | 88.719 | at alpha= | 3.5 | deg
Re: | 750000 |  |  | Cd Min: | 0.00613 | at alpha= | 0.5 | deg
Mach: | 0 |  |  | Cl=0 at alpha= | -1.6532 | deg
|  |  |  | @ Cl=0.1, Cd= | 0.0063069
|  |  |  | @ Cl=0.4, Cd= | 0.0066738
|  |  |  | @ Cl=0.6, Cd= | 0.006973
alpha (deg) | Cl | Cd | Cm | Cl/Cd
-20 | -0.906 | 0.18065 | 0.004 | -5.017
-19.5 | -0.921 | 0.17621 | 0.003 | -5.228
-19 | -0.934 | 0.16449 | 0.003 | -5.679
-18.5 | -0.946 | 0.1571 | 0.002 | -6.023
-18 | -0.956 | 0.15009 | 0.002 | -6.372
-17.5 | -0.964 | 0.14262 | 0.001 | -6.763
-17 | -0.97 | 0.13522 | 0.001 | -7.176
-16.5 | -0.974 | 0.12675 | 0 | -7.686
-16 | -0.976 | 0.11976 | 0 | -8.146
-15.5 | -0.974 | 0.11441 | -0.001 | -8.511
-15 | -0.97 | 0.10792 | -0.001 | -8.987
-14.5 | -0.963 | 0.10283 | -0.002 | -9.368
-14 | -0.954 | 0.09708 | -0.003 | -9.823
-13.5 | -0.94 | 0.09222 | -0.003 | -10.196
-13 | -0.925 | 0.08613 | -0.004 | -10.735
-12.5 | -0.905 | 0.08137 | -0.004 | -11.117
-12 | -0.88 | 0.07675 | -0.005 | -11.472
-11.5 | -0.854 | 0.07313 | -0.006 | -11.672
-11 | -0.826 | 0.06775 | -0.007 | -12.198
-10.5 | -0.944 | 0.0191 | -0.014 | -49.396
-10 | -0.908 | 0.01824 | -0.015 | -49.795
-9.5 | -0.867 | 0.01741 | -0.016 | -49.789
-9 | -0.823 | 0.01667 | -0.018 | -49.381
-8.5 | -0.777 | 0.01592 | -0.019 | -48.807
-8 | -0.728 | 0.01526 | -0.02 | -47.713
-7.5 | -0.678 | 0.01461 | -0.021 | -46.398
-7 | -0.626 | 0.01402 | -0.023 | -44.636
-6.5 | -0.572 | 0.01348 | -0.024 | -42.421
-6 | -0.516 | 0.013 | -0.025 | -39.728
-5.5 | -0.46 | 0.01258 | -0.027 | -36.557
-5 | -0.402 | 0.01186 | -0.028 | -33.911
-4.5 | -0.344 | 0.01166 | -0.029 | -29.499
-4 | -0.285 | 0.01129 | -0.031 | -25.219
-3.5 | -0.225 | 0.01096 | -0.032 | -20.529
-3 | -0.165 | 0.01065 | -0.033 | -15.457
-2.5 | -0.104 | 0.00641 | -0.035 | -16.231
-2 | -0.043 | 0.00636 | -0.036 | -6.741
-1.5 | 0.019 | 0.00633 | -0.037 | 2.948
-1 | 0.081 | 0.00631 | -0.039 | 12.76
-0.5 | 0.143 | 0.0063 | -0.04 | 22.645
0 | 0.203 | 0.0064 | -0.041 | 31.749
0.5 | 0.264 | 0.00613 | -0.043 | 43.131
1 | 0.325 | 0.0066 | -0.044 | 49.313
1.5 | 0.386 | 0.00666 | -0.045 | 58.01
2 | 0.447 | 0.00672 | -0.047 | 66.54
2.5 | 0.508 | 0.00678 | -0.048 | 74.954
3 | 0.565 | 0.00689 | -0.049 | 82.027
3.5 | 0.624 | 0.00703 | -0.05 | 88.719
4 | 0.681 | 0.01345 | -0.051 | 50.664
4.5 | 0.739 | 0.01392 | -0.053 | 53.08
5 | 0.795 | 0.01445 | -0.054 | 55.032
5.5 | 0.851 | 0.01502 | -0.055 | 56.658
6 | 0.905 | 0.01561 | -0.056 | 57.97
6.5 | 0.958 | 0.01618 | -0.057 | 59.221
7 | 1.01 | 0.01683 | -0.059 | 60.006
7.5 | 1.059 | 0.01758 | -0.06 | 60.23
8 | 1.105 | 0.01832 | -0.061 | 60.309
8.5 | 1.148 | 0.01915 | -0.062 | 59.976
9 | 1.189 | 0.01991 | -0.063 | 59.716
9.5 | 1.227 | 0.02088 | -0.064 | 58.763
10 | 1.262 | 0.02168 | -0.066 | 58.187
10.5 | 1.293 | 0.02267 | -0.067 | 57.028
11 | 1.32 | 0.02369 | -0.068 | 55.72
11.5 | 1.343 | 0.02478 | -0.069 | 54.214
12 | 1.363 | 0.02566 | -0.07 | 53.11
12.5 | 1.378 | 0.02705 | -0.071 | 50.935
13 | 1.388 | 0.02864 | -0.072 | 48.454
13.5 | 1.184 | 0.08894 | -0.043 | 13.311
14 | 1.179 | 0.09828 | -0.037 | 11.995
14.5 | 1.181 | 0.10324 | -0.038 | 11.443
15 | 1.179 | 0.10971 | -0.037 | 10.749
15.5 | 1.176 | 0.11484 | -0.038 | 10.239
16 | 1.168 | 0.12264 | -0.038 | 9.521
16.5 | 1.154 | 0.12945 | -0.038 | 8.914
17 | 1.138 | 0.13682 | -0.038 | 8.315
17.5 | 1.12 | 0.14411 | -0.039 | 7.77
18 | 1.099 | 0.15357 | -0.04 | 7.159

## 34. Re 750k Mach 0.00 (2)
BIGFOIL.COM POLAR EXPORT
NACA66A218
NACA66A218 |  |  |  | Cl Max: | 1.1598 | at alpha= | 17 | deg
XFOIL ncrit=9 |  |  |  | L/D Max: | 91.7669 | at alpha= | 5 | deg
Re: | 750000 |  |  | Cd Min: | 0.17896 | at alpha= | -19 | deg
Mach: | 0 |  |  | Cl=0 at alpha= | -1.5587 | deg
|  |  |  | @ Cl=0.1, Cd= | 0.0091977
|  |  |  | @ Cl=0.4, Cd= | 0.0091794
|  |  |  | @ Cl=0.6, Cd= | 0.0084223
alpha (deg) | Cl | Cd | Cm | Cl/Cd
-19 | -0.4648 | 0.17896 | -0.0473 | -2.5972
-18.5 | -0.4545 | 0.17154 | -0.0506 | -2.6495
-18 | -0.4392 | 0.16661 | -0.0529 | -2.6361
-17.5 | -0.4253 | 0.16097 | -0.0558 | -2.6421
-17 | -0.5224 | 0.12118 | -0.0717 | -4.3109
-16.5 | -0.7851 | 0.06429 | -0.1006 | -12.2119
-16 | -0.8049 | 0.05737 | -0.1017 | -14.03
-15.5 | -0.8507 | 0.04839 | -0.1003 | -17.5801
-15 | -0.8591 | 0.04375 | -0.0984 | -19.6366
-14.5 | -0.8628 | 0.03947 | -0.0958 | -21.8596
-14 | -0.8568 | 0.0361 | -0.0932 | -23.7341
-13.5 | -0.8438 | 0.03325 | -0.0906 | -25.3774
-13 | -0.8228 | 0.03068 | -0.0883 | -26.8188
-12.5 | -0.8026 | 0.02897 | -0.0856 | -27.7045
-12 | -0.7574 | 0.02633 | -0.0856 | -28.7657
-11.5 | -0.7175 | 0.02469 | -0.0848 | -29.0603
-11 | -0.6811 | 0.02339 | -0.0835 | -29.1193
-10.5 | -0.6426 | 0.0221 | -0.0824 | -29.0769
-10 | -0.6046 | 0.02093 | -0.081 | -28.8868
-9.5 | -0.5663 | 0.02005 | -0.0797 | -28.2444
-9 | -0.5348 | 0.01844 | -0.0773 | -29.0022
-8.5 | -0.5012 | 0.01734 | -0.0752 | -28.9043
-8 | -0.4664 | 0.01639 | -0.0731 | -28.4564
-7.5 | -0.4299 | 0.01559 | -0.0711 | -27.5754
-7 | -0.399 | 0.01453 | -0.0683 | -27.4604
-6.5 | -0.3633 | 0.01375 | -0.066 | -26.4218
-6 | -0.326 | 0.01308 | -0.0637 | -24.9235
-5.5 | -0.2913 | 0.01239 | -0.0609 | -23.5109
-5 | -0.2653 | 0.0117 | -0.0564 | -22.6752
-4.5 | -0.2671 | 0.01014 | -0.047 | -26.3412
-4 | -0.2585 | 0.00835 | -0.0396 | -30.9581
-3.5 | -0.2229 | 0.00765 | -0.0363 | -29.1373
-3 | -0.1666 | 0.00785 | -0.0367 | -21.2229
-2.5 | -0.1095 | 0.00821 | -0.0372 | -13.3374
-2 | -0.0511 | 0.00854 | -0.0379 | -5.9836
-1.5 | 0.0068 | 0.00896 | -0.0386 | 0.75893
-1 | 0.0648 | 0.00913 | -0.0395 | 7.0975
-0.5 | 0.122 | 0.00924 | -0.0404 | 13.2035
0 | 0.1791 | 0.00928 | -0.0414 | 19.2996
0.5 | 0.2364 | 0.00925 | -0.0424 | 25.5568
1 | 0.2949 | 0.00919 | -0.0436 | 32.0892
1.5 | 0.3548 | 0.00914 | -0.0449 | 38.8184
2 | 0.4122 | 0.00919 | -0.0459 | 44.8531
2.5 | 0.4684 | 0.00907 | -0.0465 | 51.6428
3 | 0.5299 | 0.00883 | -0.0479 | 60.0113
3.5 | 0.5848 | 0.00849 | -0.048 | 68.881
4 | 0.6387 | 0.00825 | -0.0479 | 77.4182
4.5 | 0.6891 | 0.00806 | -0.0471 | 85.4963
5 | 0.7323 | 0.00798 | -0.045 | 91.7669
5.5 | 0.7094 | 0.00908 | -0.03 | 78.1278
6 | 0.6851 | 0.01109 | -0.0164 | 61.7764
6.5 | 0.6694 | 0.01349 | -0.0059 | 49.6219
7 | 0.6644 | 0.01593 | 0.0022 | 41.7075
8 | 0.7006 | 0.01934 | 0.011 | 36.2254
8.5 | 0.7328 | 0.02052 | 0.0133 | 35.7115
9 | 0.7662 | 0.02171 | 0.0152 | 35.2925
9.5 | 0.7924 | 0.0233 | 0.018 | 34.0086
10 | 0.8255 | 0.02455 | 0.0198 | 33.6253
10.5 | 0.8557 | 0.02604 | 0.0217 | 32.861
11 | 0.8768 | 0.02814 | 0.0245 | 31.1585
11.5 | 0.9032 | 0.02997 | 0.0266 | 30.1368
12 | 0.9324 | 0.03172 | 0.0282 | 29.3947
12.5 | 0.9589 | 0.03362 | 0.03 | 28.5217
13 | 0.9853 | 0.03564 | 0.0316 | 27.6459
13.5 | 1.008 | 0.03813 | 0.0336 | 26.4359
14 | 1.0338 | 0.04022 | 0.0351 | 25.7036
14.5 | 1.0564 | 0.04245 | 0.0371 | 24.8857
15 | 1.0901 | 0.04521 | 0.0357 | 24.1119
16 | 1.1288 | 0.05154 | 0.0371 | 21.9014
16.5 | 1.1452 | 0.0551 | 0.0374 | 20.784
17 | 1.1598 | 0.05961 | 0.0383 | 19.4565
17.5 | 1.1594 | 0.06505 | 0.0382 | 17.8232
18 | 1.1541 | 0.07153 | 0.0375 | 16.1345
18.5 | 1.1438 | 0.07923 | 0.036 | 14.4365
19 | 1.1288 | 0.08806 | 0.0332 | 12.8185
19.5 | 1.1005 | 0.09959 | 0.0287 | 11.0503
20 | 1.0663 | 0.11308 | 0.0219 | 9.4296

## 35. Re 750k Mach 0.10 (1)
BIGFOIL.COM POLAR EXPORT
NACA66A218
NACA66A218 |  |  |  | Cl Max: | 1.373 | at alpha= | 13 | deg
JavaFoil+Calcfoil stall+Eppler ext transition |  |  |  | L/D Max: | 89.065 | at alpha= | 3.5 | deg
Re: | 750000 |  |  | Cd Min: | 0.00615 | at alpha= | 0.5 | deg
Mach: | 0.1 |  |  | Cl=0 at alpha= | -1.6532 | deg
|  |  |  | @ Cl=0.1, Cd= | 0.0063239
|  |  |  | @ Cl=0.4, Cd= | 0.0066718
|  |  |  | @ Cl=0.6, Cd= | 0.0069942
alpha (deg) | Cl | Cd | Cm | Cl/Cd
-20 | -0.86 | 0.18676 | 0.004 | -4.605
-19.5 | -0.878 | 0.17763 | 0.003 | -4.944
-19 | -0.895 | 0.17096 | 0.003 | -5.236
-18.5 | -0.91 | 0.15891 | 0.002 | -5.727
-18 | -0.924 | 0.1507 | 0.002 | -6.131
-17.5 | -0.935 | 0.14205 | 0.001 | -6.585
-17 | -0.945 | 0.13795 | 0.001 | -6.848
-16.5 | -0.952 | 0.12912 | 0 | -7.371
-16 | -0.956 | 0.12187 | 0 | -7.844
-15.5 | -0.958 | 0.11493 | -0.001 | -8.335
-15 | -0.956 | 0.11056 | -0.001 | -8.65
-14.5 | -0.952 | 0.10364 | -0.002 | -9.186
-14 | -0.945 | 0.09716 | -0.002 | -9.722
-13.5 | -0.933 | 0.09238 | -0.003 | -10.104
-13 | -0.92 | 0.08706 | -0.004 | -10.563
-12.5 | -0.901 | 0.08176 | -0.004 | -11.023
-12 | -0.878 | 0.07749 | -0.005 | -11.333
-11.5 | -0.852 | 0.07356 | -0.006 | -11.587
-11 | -0.826 | 0.0684 | -0.007 | -12.069
-10.5 | -0.795 | 0.06432 | -0.007 | -12.358
-10 | -0.909 | 0.01837 | -0.015 | -49.472
-9.5 | -0.868 | 0.01758 | -0.016 | -49.376
-9 | -0.825 | 0.01679 | -0.018 | -49.131
-8.5 | -0.779 | 0.01603 | -0.019 | -48.579
-8 | -0.731 | 0.01536 | -0.02 | -47.551
-7.5 | -0.68 | 0.01475 | -0.022 | -46.1
-7 | -0.628 | 0.01414 | -0.023 | -44.415
-6.5 | -0.574 | 0.01357 | -0.024 | -42.308
-6 | -0.518 | 0.01305 | -0.026 | -39.734
-5.5 | -0.462 | 0.01262 | -0.027 | -36.59
-5 | -0.404 | 0.01172 | -0.028 | -34.471
-4.5 | -0.345 | 0.01171 | -0.029 | -29.491
-4 | -0.286 | 0.01134 | -0.031 | -25.228
-3.5 | -0.226 | 0.011 | -0.032 | -20.543
-3 | -0.165 | 0.01069 | -0.033 | -15.472
-2.5 | -0.105 | 0.00643 | -0.035 | -16.254
-2 | -0.043 | 0.00639 | -0.036 | -6.745
-1.5 | 0.019 | 0.00635 | -0.038 | 2.953
-1 | 0.081 | 0.00633 | -0.039 | 12.784
-0.5 | 0.143 | 0.00631 | -0.04 | 22.695
0 | 0.204 | 0.00643 | -0.042 | 31.751
0.5 | 0.266 | 0.00615 | -0.043 | 43.174
1 | 0.327 | 0.00666 | -0.044 | 49.137
1.5 | 0.388 | 0.00666 | -0.046 | 58.268
2 | 0.449 | 0.00672 | -0.047 | 66.838
2.5 | 0.51 | 0.00683 | -0.048 | 74.707
3 | 0.568 | 0.00694 | -0.049 | 81.815
3.5 | 0.627 | 0.00704 | -0.051 | 89.065
4 | 0.684 | 0.01352 | -0.052 | 50.613
4.5 | 0.742 | 0.01402 | -0.053 | 52.913
5 | 0.799 | 0.01454 | -0.054 | 54.924
5.5 | 0.854 | 0.01513 | -0.055 | 56.49
6 | 0.909 | 0.01571 | -0.057 | 57.849
6.5 | 0.962 | 0.01633 | -0.058 | 58.949
7 | 1.014 | 0.01698 | -0.059 | 59.714
7.5 | 1.062 | 0.01769 | -0.06 | 60.049
8 | 1.109 | 0.01847 | -0.061 | 60.023
8.5 | 1.152 | 0.01933 | -0.062 | 59.59
9 | 1.192 | 0.02014 | -0.064 | 59.191
9.5 | 1.229 | 0.02107 | -0.065 | 58.349
10 | 1.263 | 0.02191 | -0.066 | 57.63
10.5 | 1.293 | 0.02289 | -0.067 | 56.48
11 | 1.319 | 0.02394 | -0.068 | 55.085
11.5 | 1.34 | 0.02505 | -0.069 | 53.503
12 | 1.358 | 0.02623 | -0.07 | 51.773
12.5 | 1.363 | 0.02778 | -0.071 | 49.078
13 | 1.373 | 0.02947 | -0.072 | 46.595
13.5 | 1.171 | 0.09022 | -0.042 | 12.983
14 | 1.168 | 0.09826 | -0.038 | 11.886
14.5 | 1.165 | 0.10523 | -0.037 | 11.073
15 | 1.16 | 0.11072 | -0.037 | 10.479
15.5 | 1.154 | 0.11624 | -0.038 | 9.924
16 | 1.142 | 0.12371 | -0.037 | 9.231
16.5 | 1.125 | 0.13225 | -0.038 | 8.507
17 | 1.105 | 0.14014 | -0.038 | 7.884
17.5 | 1.082 | 0.14664 | -0.039 | 7.381
18 | 1.058 | 0.15689 | -0.039 | 6.743

## 36. Re 750k Mach 0.10 (2)
BIGFOIL.COM POLAR EXPORT
NACA66A218
NACA66A218 |  |  |  | Cl Max: | 1.1434 | at alpha= | 17 | deg
XFOIL ncrit=9 |  |  |  | L/D Max: | 91.5711 | at alpha= | 5 | deg
Re: | 750000 |  |  | Cd Min: | 0.17999 | at alpha= | -19 | deg
Mach: | 0.1 |  |  | Cl=0 at alpha= | -1.5569 | deg
|  |  |  | @ Cl=0.1, Cd= | 0.0092432
|  |  |  | @ Cl=0.4, Cd= | 0.0092303
|  |  |  | @ Cl=0.6, Cd= | 0.008474
alpha (deg) | Cl | Cd | Cm | Cl/Cd
-19 | -0.4631 | 0.17999 | -0.0474 | -2.5729
-18.5 | -0.4535 | 0.17253 | -0.0505 | -2.6285
-18 | -0.4379 | 0.16762 | -0.0528 | -2.6125
-17.5 | -0.4235 | 0.16203 | -0.0557 | -2.6137
-17 | -0.4133 | 0.15518 | -0.0591 | -2.6634
-16.5 | -0.6668 | 0.08191 | -0.0942 | -8.1406
-16 | -0.7356 | 0.06586 | -0.1015 | -11.1691
-15.5 | -0.806 | 0.05308 | -0.1026 | -15.1846
-15 | -0.8263 | 0.04707 | -0.1013 | -17.5547
-14.5 | -0.8403 | 0.04186 | -0.0987 | -20.0741
-14 | -0.8416 | 0.03786 | -0.0959 | -22.2293
-13.5 | -0.8338 | 0.03458 | -0.0931 | -24.1122
-13 | -0.817 | 0.03162 | -0.0905 | -25.8381
-12.5 | -0.7979 | 0.02964 | -0.0877 | -26.9197
-12 | -0.7623 | 0.02712 | -0.0866 | -28.1084
-11.5 | -0.7179 | 0.02513 | -0.0862 | -28.5674
-11 | -0.6813 | 0.02377 | -0.0849 | -28.6622
-10.5 | -0.6424 | 0.02242 | -0.0838 | -28.653
-10 | -0.6038 | 0.02121 | -0.0824 | -28.4677
-9.5 | -0.5652 | 0.02027 | -0.081 | -27.8836
-9 | -0.5323 | 0.01871 | -0.0788 | -28.45
-8.5 | -0.499 | 0.01755 | -0.0766 | -28.433
-8 | -0.4642 | 0.01659 | -0.0744 | -27.9807
-7.5 | -0.4279 | 0.01574 | -0.0724 | -27.1855
-7 | -0.3964 | 0.01468 | -0.0695 | -27.0027
-6.5 | -0.361 | 0.01387 | -0.0671 | -26.0274
-6 | -0.3231 | 0.01321 | -0.0649 | -24.4587
-5.5 | -0.2886 | 0.01249 | -0.0621 | -23.1065
-5 | -0.2606 | 0.01178 | -0.0579 | -22.1222
-4.5 | -0.2643 | 0.01026 | -0.0481 | -25.7602
-4 | -0.2572 | 0.00848 | -0.0403 | -30.3302
-3.5 | -0.2243 | 0.00767 | -0.0365 | -29.2438
-3 | -0.1677 | 0.00788 | -0.037 | -21.2817
-2.5 | -0.1102 | 0.00824 | -0.0374 | -13.3738
-2 | -0.0514 | 0.00859 | -0.0381 | -5.9837
-1.5 | 0.0066 | 0.00899 | -0.0388 | 0.73415
-1 | 0.0649 | 0.00917 | -0.0397 | 7.0774
-0.5 | 0.1224 | 0.00929 | -0.0406 | 13.1755
0 | 0.1798 | 0.00935 | -0.0416 | 19.2299
0.5 | 0.2374 | 0.0093 | -0.0426 | 25.5269
1 | 0.2963 | 0.00924 | -0.0437 | 32.0671
1.5 | 0.3566 | 0.0092 | -0.0451 | 38.7609
2 | 0.4139 | 0.00924 | -0.046 | 44.7944
2.5 | 0.4706 | 0.00912 | -0.0466 | 51.6009
3 | 0.5324 | 0.00889 | -0.048 | 59.8875
3.5 | 0.5879 | 0.00853 | -0.0482 | 68.9215
4 | 0.6419 | 0.00828 | -0.048 | 77.5242
4.5 | 0.6921 | 0.0081 | -0.0471 | 85.4444
5 | 0.7344 | 0.00802 | -0.0447 | 91.5711
5.5 | 0.7065 | 0.0092 | -0.0287 | 76.7935
6 | 0.6822 | 0.01128 | -0.0153 | 60.4787
6.5 | 0.666 | 0.01375 | -0.0047 | 48.4364
7.5 | 0.6677 | 0.01841 | 0.0094 | 36.2683
8 | 0.6993 | 0.01959 | 0.0119 | 35.6968
8.5 | 0.7318 | 0.02079 | 0.0142 | 35.1996
9 | 0.7649 | 0.02202 | 0.0162 | 34.7366
9.5 | 0.7913 | 0.02364 | 0.019 | 33.4729
10 | 0.8243 | 0.02493 | 0.0208 | 33.0646
10.5 | 0.8537 | 0.0265 | 0.0229 | 32.2151
11 | 0.8728 | 0.0288 | 0.0259 | 30.3056
11.5 | 0.9018 | 0.0305 | 0.0278 | 29.5672
12 | 0.9305 | 0.03233 | 0.0295 | 28.7813
12.5 | 0.9574 | 0.03427 | 0.0313 | 27.937
13.5 | 1.0071 | 0.03887 | 0.0349 | 25.9094
14 | 1.0332 | 0.04104 | 0.0364 | 25.1754
14.5 | 1.0557 | 0.04345 | 0.0383 | 24.2969
15 | 1.0839 | 0.04621 | 0.0383 | 23.456
15.5 | 1.1076 | 0.0495 | 0.0381 | 22.3758
16 | 1.1231 | 0.05315 | 0.0386 | 21.1308
16.5 | 1.138 | 0.05703 | 0.039 | 19.9544
17 | 1.1434 | 0.06255 | 0.0397 | 18.2798
17.5 | 1.1394 | 0.06871 | 0.0393 | 16.5827
18 | 1.128 | 0.07631 | 0.038 | 14.7818
18.5 | 1.1096 | 0.08556 | 0.0355 | 12.9687
19 | 1.0864 | 0.09618 | 0.0314 | 11.2955
19.5 | 1.0475 | 0.11035 | 0.0246 | 9.4925
20 | 0.9976 | 0.12797 | 0.0145 | 7.7956

## 37. Re 750k Mach 0.25 (1)
BIGFOIL.COM POLAR EXPORT
NACA66A218
NACA66A218 |  |  |  | Cl Max: | 1.262 | at alpha= | 10 | deg
JavaFoil+Calcfoil stall+Eppler ext transition |  |  |  | L/D Max: | 88.904 | at alpha= | 3.5 | deg
Re: | 750000 |  |  | Cd Min: | 0.00642 | at alpha= | -0.5 | deg
Mach: | 0.25 |  |  | Cl=0 at alpha= | -1.6508 | deg
|  |  |  | @ Cl=0.1, Cd= | 0.0064347
|  |  |  | @ Cl=0.4, Cd= | 0.0066005
|  |  |  | @ Cl=0.6, Cd= | 0.0071512
alpha (deg) | Cl | Cd | Cm | Cl/Cd
-18 | -0.635 | 0.17518 | 0.002 | -3.624
-17.5 | -0.679 | 0.1642 | 0.001 | -4.134
-17 | -0.719 | 0.15348 | 0.001 | -4.687
-16.5 | -0.756 | 0.14416 | 0 | -5.243
-16 | -0.788 | 0.13428 | 0 | -5.867
-15.5 | -0.815 | 0.12696 | -0.001 | -6.421
-15 | -0.837 | 0.11944 | -0.001 | -7.011
-14.5 | -0.855 | 0.11027 | -0.002 | -7.75
-14 | -0.867 | 0.10509 | -0.002 | -8.247
-13.5 | -0.872 | 0.09707 | -0.003 | -8.988
-13 | -0.873 | 0.09081 | -0.004 | -9.618
-12.5 | -0.868 | 0.08606 | -0.004 | -10.082
-12 | -0.855 | 0.08003 | -0.005 | -10.679
-11.5 | -0.837 | 0.07524 | -0.006 | -11.125
-11 | -0.816 | 0.0703 | -0.006 | -11.605
-10.5 | -0.788 | 0.07129 | -0.006 | -11.058
-10 | -0.763 | 0.0619 | -0.008 | -12.331
-9.5 | -0.74 | 0.05498 | -0.011 | -13.452
-9 | -0.832 | 0.01763 | -0.018 | -47.213
-8.5 | -0.788 | 0.01682 | -0.019 | -46.864
-8 | -0.742 | 0.01609 | -0.021 | -46.082
-7.5 | -0.692 | 0.01533 | -0.022 | -45.157
-7 | -0.64 | 0.01469 | -0.023 | -43.578
-6.5 | -0.586 | 0.0141 | -0.025 | -41.576
-6 | -0.53 | 0.01326 | -0.026 | -39.991
-5.5 | -0.473 | 0.01255 | -0.027 | -37.657
-5 | -0.414 | 0.01243 | -0.029 | -33.297
-4.5 | -0.354 | 0.01202 | -0.03 | -29.449
-4 | -0.293 | 0.01162 | -0.032 | -25.23
-3.5 | -0.232 | 0.01126 | -0.033 | -20.58
-3 | -0.17 | 0.01092 | -0.034 | -15.532
-2.5 | -0.107 | 0.00658 | -0.036 | -16.278
-2 | -0.044 | 0.00652 | -0.037 | -6.772
-1.5 | 0.019 | 0.00647 | -0.038 | 2.972
-1 | 0.083 | 0.00644 | -0.04 | 12.873
-0.5 | 0.147 | 0.00642 | -0.041 | 22.871
0 | 0.209 | 0.00654 | -0.042 | 32.031
0.5 | 0.273 | 0.0066 | -0.044 | 41.315
1 | 0.336 | 0.00666 | -0.045 | 50.366
1.5 | 0.398 | 0.00659 | -0.047 | 60.46
2 | 0.461 | 0.00692 | -0.048 | 66.623
2.5 | 0.523 | 0.00699 | -0.049 | 74.912
3 | 0.583 | 0.00712 | -0.051 | 81.873
3.5 | 0.643 | 0.00723 | -0.052 | 88.904
4 | 0.702 | 0.01396 | -0.053 | 50.278
4.5 | 0.761 | 0.01446 | -0.054 | 52.6
5 | 0.818 | 0.01503 | -0.056 | 54.443
5.5 | 0.875 | 0.01565 | -0.057 | 55.9
6 | 0.93 | 0.01633 | -0.058 | 56.952
6.5 | 0.984 | 0.01704 | -0.059 | 57.732
7 | 1.035 | 0.01773 | -0.06 | 58.406
7.5 | 1.083 | 0.01857 | -0.062 | 58.304
8 | 1.127 | 0.01938 | -0.063 | 58.147
8.5 | 1.168 | 0.02018 | -0.064 | 57.854
9 | 1.204 | 0.0213 | -0.065 | 56.522
9.5 | 1.236 | 0.02232 | -0.066 | 55.367
10 | 1.262 | 0.02333 | -0.067 | 54.107
10.5 | 1.075 | 0.06566 | -0.036 | 16.369
11 | 1.089 | 0.07002 | -0.037 | 15.551
11.5 | 1.095 | 0.07615 | -0.034 | 14.377
12 | 1.098 | 0.08085 | -0.035 | 13.586
12.5 | 1.096 | 0.0866 | -0.036 | 12.661
13 | 1.089 | 0.09162 | -0.036 | 11.881
13.5 | 1.074 | 0.09952 | -0.036 | 10.794
14 | 1.054 | 0.10655 | -0.036 | 9.896
14.5 | 1.029 | 0.11222 | -0.036 | 9.17
15 | 0.999 | 0.1219 | -0.036 | 8.192

## 38. Re 750k Mach 0.25 (2)
BIGFOIL.COM POLAR EXPORT
NACA66A218
NACA66A218 |  |  |  | Cl Max: | 1.0589 | at alpha= | 15.5 | deg
XFOIL ncrit=9 |  |  |  | L/D Max: | 87.7658 | at alpha= | 5 | deg
Re: | 750000 |  |  | Cd Min: | 0.2096 | at alpha= | 20 | deg
Mach: | 0.25 |  |  | Cl=0 at alpha= | -1.5423 | deg
|  |  |  | @ Cl=0.1, Cd= | 0.0095267
|  |  |  | @ Cl=0.4, Cd= | 0.0095817
|  |  |  | @ Cl=0.6, Cd= | 0.0088135
alpha (deg) | Cl | Cd | Cm | Cl/Cd
-17.5 | -0.4149 | 0.16727 | -0.0554 | -2.4804
-17 | -0.4026 | 0.16066 | -0.0587 | -2.5059
-16.5 | -0.4134 | 0.14622 | -0.0663 | -2.8272
-16 | -0.4104 | 0.13748 | -0.07 | -2.9852
-15.5 | -0.5269 | 0.09668 | -0.0885 | -5.4499
-15 | -0.6074 | 0.07404 | -0.1024 | -8.2037
-14.5 | -0.6585 | 0.06114 | -0.1078 | -10.7704
-14 | -0.7023 | 0.05167 | -0.1086 | -13.592
-13.5 | -0.731 | 0.04476 | -0.1069 | -16.3315
-13 | -0.7494 | 0.03914 | -0.1036 | -19.1467
-12.5 | -0.7524 | 0.03489 | -0.1001 | -21.5649
-12 | -0.7452 | 0.0319 | -0.0963 | -23.3605
-11.5 | -0.718 | 0.02826 | -0.0941 | -25.4069
-11 | -0.6817 | 0.02611 | -0.0926 | -26.1088
-10.5 | -0.6422 | 0.02433 | -0.0911 | -26.3954
-10 | -0.6012 | 0.02287 | -0.0896 | -26.2877
-9.5 | -0.5603 | 0.02158 | -0.0881 | -25.9639
-9 | -0.5197 | 0.02032 | -0.0865 | -25.5758
-8.5 | -0.487 | 0.01877 | -0.0838 | -25.9457
-8 | -0.4519 | 0.01768 | -0.0814 | -25.56
-7.5 | -0.4158 | 0.01665 | -0.0791 | -24.973
-7 | -0.3809 | 0.01563 | -0.0765 | -24.3698
-6.5 | -0.3483 | 0.01458 | -0.0735 | -23.8889
-6 | -0.31 | 0.01384 | -0.0711 | -22.3988
-5.5 | -0.2746 | 0.01308 | -0.0682 | -20.9939
-5 | -0.2395 | 0.01233 | -0.0651 | -19.4242
-4.5 | -0.2454 | 0.01088 | -0.0548 | -22.5551
-4 | -0.248 | 0.00918 | -0.045 | -27.0153
-3.5 | -0.2312 | 0.00781 | -0.038 | -29.6031
-3 | -0.1735 | 0.00802 | -0.0382 | -21.6334
-2.5 | -0.114 | 0.00844 | -0.0386 | -13.5071
-2 | -0.0541 | 0.00888 | -0.0392 | -6.0923
-1.5 | 0.005 | 0.00924 | -0.0397 | 0.54113
-1 | 0.0652 | 0.00945 | -0.0405 | 6.8995
-0.5 | 0.1242 | 0.00958 | -0.0414 | 12.9645
0 | 0.1832 | 0.00966 | -0.0424 | 18.9648
0.5 | 0.2427 | 0.00963 | -0.0434 | 25.2025
1 | 0.3039 | 0.00954 | -0.0447 | 31.8553
1.5 | 0.3653 | 0.0096 | -0.046 | 38.0521
2 | 0.4222 | 0.00957 | -0.0464 | 44.117
2.5 | 0.4823 | 0.00941 | -0.0473 | 51.254
3 | 0.5442 | 0.00916 | -0.0483 | 59.4105
3.5 | 0.6054 | 0.00878 | -0.049 | 68.9522
4 | 0.6607 | 0.00848 | -0.0486 | 77.9127
4.5 | 0.7073 | 0.00827 | -0.0465 | 85.526
5 | 0.7346 | 0.00837 | -0.0406 | 87.7658
5.5 | 0.6922 | 0.00998 | -0.0221 | 69.3587
6 | 0.667 | 0.01237 | -0.0091 | 53.9208
6.5 | 0.6499 | 0.01509 | 0.0014 | 43.0683
7 | 0.6431 | 0.01782 | 0.0095 | 36.0887
7.5 | 0.6593 | 0.01975 | 0.0142 | 33.3823
8 | 0.692 | 0.02101 | 0.0168 | 32.9367
8.5 | 0.7258 | 0.02231 | 0.0192 | 32.5325
9 | 0.7568 | 0.02382 | 0.0217 | 31.7716
9.5 | 0.7851 | 0.02559 | 0.0244 | 30.68
10 | 0.8165 | 0.02715 | 0.0266 | 30.0737
10.5 | 0.8429 | 0.02913 | 0.0292 | 28.9358
11 | 0.8647 | 0.03154 | 0.032 | 27.416
11.5 | 0.8938 | 0.03352 | 0.0341 | 26.6647
12 | 0.9218 | 0.03569 | 0.0361 | 25.828
12.5 | 0.9498 | 0.03796 | 0.0379 | 25.0211
13 | 0.9762 | 0.04049 | 0.0398 | 24.1097
13.5 | 1.0019 | 0.04329 | 0.0415 | 23.1439
14 | 1.0245 | 0.04636 | 0.0433 | 22.0988
14.5 | 1.0402 | 0.05016 | 0.0451 | 20.7376
15 | 1.0477 | 0.05449 | 0.0471 | 19.2274
15.5 | 1.0589 | 0.05989 | 0.046 | 17.6807
16 | 1.0571 | 0.0661 | 0.0457 | 15.9924
16.5 | 1.0455 | 0.074 | 0.0445 | 14.1284
17 | 1.0186 | 0.0846 | 0.0416 | 12.0402
17.5 | 0.985 | 0.09718 | 0.0362 | 10.1358
18 | 0.9444 | 0.11244 | 0.0278 | 8.3991
18.5 | 0.903 | 0.12918 | 0.0177 | 6.9902
19 | 0.8498 | 0.15045 | 0.0042 | 5.6484
19.5 | 0.7188 | 0.20279 | -0.02 | 3.5446
20 | 0.7314 | 0.2096 | -0.0238 | 3.4895

## 39. Re 750k Mach 0.50 (1)
BIGFOIL.COM POLAR EXPORT
NACA66A218
NACA66A218 |  |  |  | Cl Max: | 1.205 | at alpha= | 20 | deg
JavaFoil+Calcfoil stall+Eppler ext transition |  |  |  | L/D Max: | 82.015 | at alpha= | 3 | deg
Re: | 750000 |  |  | Cd Min: | 0.00704 | at alpha= | -0.5 | deg
Mach: | 0.5 |  |  | Cl=0 at alpha= | -1.65 | deg
|  |  |  | @ Cl=0.1, Cd= | 0.0070666
|  |  |  | @ Cl=0.4, Cd= | 0.007334
|  |  |  | @ Cl=0.6, Cd= | 0.0077434
alpha (deg) | Cl | Cd | Cm | Cl/Cd
-20 | -1.029 | 0.20844 | 0.006 | -4.935
-19.5 | -1.001 | 0.20216 | 0.005 | -4.952
-19 | -0.974 | 0.19683 | 0.004 | -4.948
-18.5 | -0.947 | 0.18963 | 0.003 | -4.992
-18 | -0.919 | 0.18419 | 0.003 | -4.99
-17.5 | -0.89 | 0.17912 | 0.002 | -4.967
-17 | -0.862 | 0.17357 | 0.001 | -4.967
-16.5 | -0.835 | 0.16957 | 0 | -4.923
-16 | -0.808 | 0.16173 | 0 | -4.995
-15.5 | -0.778 | 0.15714 | -0.001 | -4.95
-15 | -0.75 | 0.15403 | -0.002 | -4.87
-14.5 | -0.723 | 0.14809 | -0.002 | -4.879
-14 | -0.695 | 0.14141 | -0.003 | -4.915
-13.5 | -0.667 | 0.13372 | -0.004 | -4.991
-13 | -0.638 | 0.1289 | -0.004 | -4.952
-12.5 | -0.61 | 0.12547 | -0.005 | -4.865
-12 | -0.583 | 0.12357 | -0.005 | -4.715
-11.5 | -0.555 | 0.12031 | -0.006 | -4.612
-11 | -0.527 | 0.11519 | -0.007 | -4.575
-10.5 | -0.499 | 0.10696 | -0.007 | -4.668
-10 | -0.47 | 0.09682 | -0.007 | -4.859
-9.5 | -0.443 | 0.09392 | -0.008 | -4.712
-9 | -0.415 | 0.08447 | -0.009 | -4.91
-8.5 | -0.59 | 0.06036 | -0.009 | -9.782
-8 | -0.61 | 0.05367 | -0.011 | -11.361
-7.5 | -0.594 | 0.04941 | -0.012 | -12.03
-7 | -0.674 | 0.01727 | -0.026 | -39.038
-6.5 | -0.628 | 0.01646 | -0.027 | -38.143
-6 | -0.574 | 0.01563 | -0.029 | -36.763
-5.5 | -0.516 | 0.01478 | -0.03 | -34.916
-5 | -0.454 | 0.01413 | -0.032 | -32.166
-4.5 | -0.39 | 0.01353 | -0.033 | -28.844
-4 | -0.324 | 0.01296 | -0.035 | -24.999
-3.5 | -0.257 | 0.01246 | -0.036 | -20.588
-3 | -0.188 | 0.01203 | -0.038 | -15.628
-2.5 | -0.119 | 0.01163 | -0.039 | -10.204
-2 | -0.049 | 0.00721 | -0.041 | -6.766
-1.5 | 0.021 | 0.00713 | -0.042 | 2.979
-1 | 0.092 | 0.00707 | -0.044 | 12.965
-0.5 | 0.162 | 0.00704 | -0.045 | 23.076
0 | 0.233 | 0.00711 | -0.047 | 32.686
0.5 | 0.303 | 0.00719 | -0.048 | 42.065
1 | 0.372 | 0.00729 | -0.05 | 51.097
1.5 | 0.442 | 0.0074 | -0.051 | 59.695
2 | 0.512 | 0.00754 | -0.053 | 67.862
2.5 | 0.581 | 0.00769 | -0.054 | 75.503
3 | 0.645 | 0.00787 | -0.056 | 82.015
3.5 | 0.712 | 0.01528 | -0.057 | 46.594
4 | 0.777 | 0.01568 | -0.059 | 49.562
4.5 | 0.841 | 0.01681 | -0.06 | 50.001
5 | 0.902 | 0.01759 | -0.062 | 51.256
5.5 | 0.96 | 0.01849 | -0.063 | 51.914
6 | 1.014 | 0.01943 | -0.065 | 52.166
6.5 | 1.062 | 0.0206 | -0.066 | 51.578
7 | 1.103 | 0.0217 | -0.067 | 50.821
7.5 | 1.126 | 0.02286 | -0.069 | 49.244
8 | 0.937 | 0.05367 | -0.031 | 17.451
8.5 | 0.888 | 0.05901 | -0.031 | 15.043
9 | 0.598 | 0.07479 | -0.03 | 7.993
9.5 | 0.626 | 0.09518 | -0.031 | 6.574
10 | 0.653 | 0.09505 | -0.032 | 6.874
10.5 | 0.681 | 0.1072 | -0.032 | 6.35
11 | 0.709 | 0.11152 | -0.035 | 6.357
11.5 | 0.737 | 0.11978 | -0.037 | 6.152
12 | 0.764 | 0.11902 | -0.038 | 6.42
12.5 | 0.791 | 0.12265 | -0.038 | 6.453
13 | 0.819 | 0.13293 | -0.039 | 6.158
13.5 | 0.848 | 0.13891 | -0.043 | 6.104
14 | 0.875 | 0.14676 | -0.043 | 5.961
14.5 | 0.902 | 0.14837 | -0.044 | 6.079
15 | 0.929 | 0.15335 | -0.045 | 6.06
15.5 | 0.958 | 0.15994 | -0.048 | 5.992
16 | 0.985 | 0.16794 | -0.049 | 5.866
16.5 | 1.012 | 0.17356 | -0.05 | 5.833
17 | 1.043 | 0.18243 | -0.054 | 5.715
17.5 | 1.069 | 0.18849 | -0.054 | 5.67
18 | 1.096 | 0.19175 | -0.055 | 5.713
18.5 | 1.122 | 0.19899 | -0.056 | 5.641
19 | 1.152 | 0.20203 | -0.059 | 5.704
19.5 | 1.179 | 0.20955 | -0.06 | 5.625
20 | 1.205 | 0.21326 | -0.06 | 5.652

## 40. Re 750k Mach 0.50 (2)
BIGFOIL.COM POLAR EXPORT
NACA66A218
NACA66A218 |  |  |  | Cl Max: | 0.857 | at alpha= | 12 | deg
XFOIL ncrit=9 |  |  |  | L/D Max: | 76.3057 | at alpha= | 4.5 | deg
Re: | 750000 |  |  | Cd Min: | 0.18683 | at alpha= | 17 | deg
Mach: | 0.5 |  |  | Cl=0 at alpha= | -1.4715 | deg
|  |  |  | @ Cl=0.1, Cd= | 0.010978
|  |  |  | @ Cl=0.4, Cd= | 0.01135
|  |  |  | @ Cl=0.6, Cd= | 0.023784
alpha (deg) | Cl | Cd | Cm | Cl/Cd
-15 | -0.3246 | 0.14576 | -0.0789 | -2.2269
-14 | -0.3178 | 0.12456 | -0.0895 | -2.5514
-13.5 | -0.3165 | 0.11462 | -0.0945 | -2.7613
-13 | -0.326 | 0.10262 | -0.1008 | -3.1768
-12.5 | -0.3531 | 0.08685 | -0.1095 | -4.0656
-12 | -0.3986 | 0.0694 | -0.1208 | -5.7435
-11 | -0.4722 | 0.04805 | -0.1293 | -9.8273
-10.5 | -0.4995 | 0.04078 | -0.1279 | -12.2487
-10 | -0.515 | 0.035 | -0.1244 | -14.7143
-9.5 | -0.5138 | 0.03035 | -0.12 | -16.9292
-9 | -0.4898 | 0.027 | -0.1161 | -18.1407
-8.5 | -0.4487 | 0.0243 | -0.1132 | -18.465
-8 | -0.4041 | 0.02251 | -0.1104 | -17.952
-7.5 | -0.3625 | 0.02099 | -0.1072 | -17.2701
-7 | -0.3237 | 0.01963 | -0.1037 | -16.4901
-6.5 | -0.292 | 0.01814 | -0.0997 | -16.097
-6 | -0.2553 | 0.01693 | -0.0961 | -15.0797
-5.5 | -0.2174 | 0.01587 | -0.0925 | -13.6988
-5 | -0.177 | 0.01496 | -0.0893 | -11.8316
-4.5 | -0.1478 | 0.01376 | -0.0845 | -10.7413
-4 | -0.1665 | 0.01139 | -0.0725 | -14.6181
-3.5 | -0.2058 | 0.00989 | -0.055 | -20.8089
-3 | -0.2026 | 0.0089 | -0.0437 | -22.764
-2.5 | -0.1394 | 0.00948 | -0.0429 | -14.7046
-2 | -0.0727 | 0.01006 | -0.0428 | -7.2266
-1.5 | -0.0037 | 0.01067 | -0.0432 | -0.34677
-1 | 0.0613 | 0.01091 | -0.0436 | 5.6187
-0.5 | 0.1297 | 0.01103 | -0.0446 | 11.7588
0 | 0.1964 | 0.01127 | -0.0455 | 17.4268
0.5 | 0.2523 | 0.01142 | -0.0446 | 22.0928
1 | 0.3116 | 0.01149 | -0.0442 | 27.1192
1.5 | 0.3782 | 0.0114 | -0.045 | 33.1754
2 | 0.4518 | 0.01123 | -0.0469 | 40.2315
2.5 | 0.5066 | 0.01126 | -0.0453 | 44.9911
3 | 0.5874 | 0.01061 | -0.0478 | 55.3629
3.5 | 0.651 | 0.01006 | -0.0468 | 64.7117
4 | 0.7082 | 0.00958 | -0.0443 | 73.9248
4.5 | 0.7188 | 0.00942 | -0.0331 | 76.3057
5 | 0.6902 | 0.01089 | -0.0166 | 63.3792
5.5 | 0.6429 | 0.01412 | 0.0002 | 45.5312
6 | 0.6169 | 0.01733 | 0.0122 | 35.5972
6.5 | 0.5974 | 0.02079 | 0.0222 | 28.735
7 | 0.5995 | 0.02376 | 0.029 | 25.2315
7.5 | 0.6351 | 0.02547 | 0.0322 | 24.9352
8 | 0.668 | 0.02745 | 0.0355 | 24.3352
8.5 | 0.7002 | 0.02962 | 0.0387 | 23.6394
9 | 0.7235 | 0.03233 | 0.0425 | 22.3786
9.5 | 0.7517 | 0.03497 | 0.0458 | 21.4956
10 | 0.7796 | 0.0378 | 0.049 | 20.6243
10.5 | 0.8075 | 0.04084 | 0.0519 | 19.7723
11 | 0.8336 | 0.04433 | 0.0549 | 18.8044
11.5 | 0.8541 | 0.04861 | 0.0576 | 17.5705
12 | 0.857 | 0.05474 | 0.0596 | 15.6558
12.5 | 0.8452 | 0.06273 | 0.0599 | 13.4736
13 | 0.8237 | 0.07257 | 0.0578 | 11.3504
13.5 | 0.7961 | 0.08411 | 0.053 | 9.465
14 | 0.7673 | 0.0972 | 0.0458 | 7.894
14.5 | 0.7333 | 0.11272 | 0.036 | 6.5055
15 | 0.7046 | 0.12899 | 0.0255 | 5.4624
15.5 | 0.6839 | 0.14454 | 0.0165 | 4.7316
16 | 0.6723 | 0.15886 | 0.0088 | 4.232
16.5 | 0.6686 | 0.17215 | 0.0016 | 3.8838
17 | 0.6653 | 0.18683 | -0.0054 | 3.561

## 41. Re 1M Mach 0.00 (1)
BIGFOIL.COM POLAR EXPORT
NACA66A218
NACA66A218 |  |  |  | Cl Max: | 1.398 | at alpha= | 13.5 | deg
JavaFoil+Calcfoil stall+Eppler ext transition |  |  |  | L/D Max: | 100.713 | at alpha= | 3.5 | deg
Re: | 1000000 |  |  | Cd Min: | 0.00534 | at alpha= | -1.5 | deg
Mach: | 0 |  |  | Cl=0 at alpha= | -1.6532 | deg
|  |  |  | @ Cl=0.1, Cd= | 0.0057679
|  |  |  | @ Cl=0.4, Cd= | 0.0059138
|  |  |  | @ Cl=0.6, Cd= | 0.006188
alpha (deg) | Cl | Cd | Cm | Cl/Cd
-16.5 | -0.975 | 0.12364 | 0 | -7.886
-16 | -0.976 | 0.11755 | 0 | -8.306
-15.5 | -0.975 | 0.11173 | -0.001 | -8.724
-15 | -0.971 | 0.10622 | -0.001 | -9.14
-14.5 | -0.964 | 0.10029 | -0.002 | -9.612
-14 | -0.955 | 0.09456 | -0.003 | -10.097
-13.5 | -0.941 | 0.08992 | -0.003 | -10.466
-13 | -0.928 | 0.08339 | -0.004 | -11.124
-12.5 | -0.907 | 0.07949 | -0.005 | -11.409
-12 | -0.888 | 0.07302 | -0.006 | -12.155
-11.5 | -1.013 | 0.02049 | -0.011 | -49.431
-11 | -0.985 | 0.01898 | -0.012 | -51.903
-10.5 | -0.949 | 0.01804 | -0.014 | -52.594
-10 | -0.91 | 0.01723 | -0.015 | -52.825
-9.5 | -0.869 | 0.01641 | -0.016 | -52.944
-9 | -0.825 | 0.01566 | -0.018 | -52.646
-8.5 | -0.778 | 0.01499 | -0.019 | -51.913
-8 | -0.73 | 0.01434 | -0.02 | -50.893
-7.5 | -0.679 | 0.01373 | -0.022 | -49.442
-7 | -0.626 | 0.01319 | -0.023 | -47.51
-6.5 | -0.572 | 0.01267 | -0.024 | -45.166
-6 | -0.517 | 0.01222 | -0.025 | -42.32
-5.5 | -0.46 | 0.01178 | -0.027 | -39.099
-5 | -0.403 | 0.0114 | -0.028 | -35.336
-4.5 | -0.344 | 0.01102 | -0.03 | -31.238
-4 | -0.285 | 0.01071 | -0.031 | -26.629
-3.5 | -0.225 | 0.01009 | -0.032 | -22.34
-3 | -0.165 | 0.00959 | -0.033 | -17.194
-2.5 | -0.105 | 0.00571 | -0.035 | -18.356
-2 | -0.043 | 0.0057 | -0.036 | -7.587
-1.5 | 0.019 | 0.00534 | -0.038 | 3.521
-1 | 0.081 | 0.00578 | -0.039 | 14.057
-0.5 | 0.144 | 0.00574 | -0.041 | 25.032
0 | 0.204 | 0.00582 | -0.042 | 35.051
0.5 | 0.266 | 0.00583 | -0.043 | 45.592
1 | 0.327 | 0.00586 | -0.044 | 55.79
1.5 | 0.388 | 0.0059 | -0.046 | 65.765
2 | 0.449 | 0.00597 | -0.047 | 75.3
2.5 | 0.51 | 0.00605 | -0.048 | 84.304
3 | 0.568 | 0.00614 | -0.049 | 92.604
3.5 | 0.628 | 0.00623 | -0.051 | 100.713
4 | 0.682 | 0.01269 | -0.052 | 53.734
4.5 | 0.74 | 0.01316 | -0.053 | 56.207
5 | 0.796 | 0.01366 | -0.054 | 58.288
5.5 | 0.852 | 0.01422 | -0.055 | 59.878
6 | 0.906 | 0.01479 | -0.056 | 61.286
6.5 | 0.959 | 0.01532 | -0.058 | 62.611
7 | 1.011 | 0.01592 | -0.059 | 63.499
7.5 | 1.06 | 0.01663 | -0.06 | 63.737
8 | 1.106 | 0.01733 | -0.061 | 63.825
8.5 | 1.15 | 0.01814 | -0.062 | 63.378
9 | 1.191 | 0.01889 | -0.063 | 63.028
9.5 | 1.228 | 0.01974 | -0.064 | 62.231
10 | 1.263 | 0.02054 | -0.066 | 61.495
10.5 | 1.294 | 0.02147 | -0.067 | 60.273
11 | 1.322 | 0.02249 | -0.068 | 58.756
11.5 | 1.345 | 0.02352 | -0.069 | 57.186
12 | 1.365 | 0.02451 | -0.07 | 55.703
12.5 | 1.38 | 0.02572 | -0.071 | 53.672
13 | 1.392 | 0.02713 | -0.072 | 51.312
13.5 | 1.398 | 0.02879 | -0.073 | 48.56
14 | 1.396 | 0.03088 | -0.073 | 45.2
14.5 | 1.38 | 0.03586 | -0.073 | 38.487
15 | 1.185 | 0.10526 | -0.042 | 11.26
15.5 | 1.179 | 0.11182 | -0.041 | 10.546
16 | 1.171 | 0.1184 | -0.041 | 9.886
16.5 | 1.156 | 0.12508 | -0.041 | 9.243
17 | 1.139 | 0.13277 | -0.04 | 8.58
17.5 | 1.121 | 0.13887 | -0.041 | 8.076
18 | 1.1 | 0.14777 | -0.041 | 7.446
18.5 | 1.078 | 0.15433 | -0.041 | 6.985

## 42. Re 1M Mach 0.00 (2)
BIGFOIL.COM POLAR EXPORT
NACA66A218
NACA66A218 |  |  |  | Cl Max: | 1.2008 | at alpha= | 19 | deg
XFOIL ncrit=9 |  |  |  | L/D Max: | 99.9711 | at alpha= | 4.5 | deg
Re: | 1000000 |  |  | Cd Min: | 0.17943 | at alpha= | -19 | deg
Mach: | 0 |  |  | Cl=0 at alpha= | -1.5658 | deg
|  |  |  | @ Cl=0.1, Cd= | 0.0074979
|  |  |  | @ Cl=0.4, Cd= | 0.0075066
|  |  |  | @ Cl=0.6, Cd= | 0.0071147
alpha (deg) | Cl | Cd | Cm | Cl/Cd
-19 | -0.4668 | 0.17943 | -0.0444 | -2.6016
-18 | -0.8137 | 0.07766 | -0.0926 | -10.4777
-17.5 | -0.8629 | 0.06455 | -0.0978 | -13.3679
-17 | -0.8907 | 0.05591 | -0.0996 | -15.931
-16.5 | -0.9084 | 0.04926 | -0.0995 | -18.4409
-16 | -0.9128 | 0.04449 | -0.0986 | -20.517
-15 | -0.9045 | 0.03704 | -0.0952 | -24.4195
-14.5 | -0.8916 | 0.03429 | -0.0931 | -26.0017
-14 | -0.8722 | 0.03111 | -0.0914 | -28.036
-13.5 | -0.8473 | 0.02901 | -0.0897 | -29.2072
-13 | -0.8197 | 0.02726 | -0.0882 | -30.0697
-12.5 | -0.7909 | 0.02576 | -0.0865 | -30.7026
-12 | -0.7585 | 0.02428 | -0.085 | -31.2397
-11.5 | -0.7249 | 0.02289 | -0.0835 | -31.6689
-11 | -0.6902 | 0.02174 | -0.0819 | -31.7479
-10.5 | -0.6544 | 0.02057 | -0.0804 | -31.8133
-10 | -0.6264 | 0.01886 | -0.0778 | -33.2131
-9.5 | -0.5922 | 0.01785 | -0.076 | -33.1765
-9 | -0.5565 | 0.01688 | -0.0742 | -32.968
-8.5 | -0.5197 | 0.01601 | -0.0724 | -32.461
-8 | -0.4817 | 0.01525 | -0.0707 | -31.5869
-7.5 | -0.4542 | 0.01407 | -0.0673 | -32.2814
-7 | -0.417 | 0.01333 | -0.0652 | -31.2828
-6.5 | -0.3773 | 0.01274 | -0.0634 | -29.6154
-6 | -0.3427 | 0.01198 | -0.0607 | -28.606
-5.5 | -0.3047 | 0.01145 | -0.0583 | -26.6114
-5 | -0.2717 | 0.01097 | -0.0548 | -24.7675
-4.5 | -0.2559 | 0.00993 | -0.0483 | -25.7704
-4 | -0.2405 | 0.0084 | -0.0421 | -28.631
-3.5 | -0.2208 | 0.00668 | -0.0364 | -33.0539
-3 | -0.1667 | 0.00666 | -0.0365 | -25.03
-2.5 | -0.1091 | 0.00684 | -0.0373 | -15.9503
-2 | -0.0508 | 0.00702 | -0.0381 | -7.2365
-1.5 | 0.0077 | 0.00723 | -0.039 | 1.065
-1 | 0.0668 | 0.00743 | -0.04 | 8.9906
-0.5 | 0.1255 | 0.00755 | -0.0412 | 16.6225
0 | 0.1842 | 0.00762 | -0.0424 | 24.1732
0.5 | 0.2427 | 0.00763 | -0.0436 | 31.8087
1 | 0.3011 | 0.00759 | -0.0447 | 39.6706
1.5 | 0.3601 | 0.00752 | -0.0458 | 47.8856
2 | 0.4196 | 0.0075 | -0.0471 | 55.9467
2.5 | 0.4767 | 0.00746 | -0.0479 | 63.9008
3 | 0.5351 | 0.00729 | -0.0488 | 73.4019
3.5 | 0.5902 | 0.00715 | -0.0491 | 82.5455
4 | 0.643 | 0.00696 | -0.0488 | 92.3851
4.5 | 0.6928 | 0.00693 | -0.0481 | 99.9711
5 | 0.6974 | 0.0079 | -0.0384 | 88.2785
5.5 | 0.672 | 0.00947 | -0.0236 | 70.9609
6 | 0.6605 | 0.01146 | -0.013 | 57.6353
6.5 | 0.6561 | 0.01364 | -0.0044 | 48.1012
7 | 0.6586 | 0.01578 | 0.0026 | 41.7364
7.5 | 0.6824 | 0.01721 | 0.0064 | 39.6514
8 | 0.7172 | 0.01821 | 0.0085 | 39.385
8.5 | 0.7488 | 0.0194 | 0.0109 | 38.5979
9 | 0.7853 | 0.0204 | 0.0125 | 38.4951
9.5 | 0.8185 | 0.02153 | 0.0145 | 38.0167
10 | 0.8462 | 0.02307 | 0.0171 | 36.6797
10.5 | 0.8791 | 0.02437 | 0.0188 | 36.073
11 | 0.9102 | 0.02578 | 0.0206 | 35.3064
11.5 | 0.9385 | 0.02739 | 0.0226 | 34.2643
12 | 0.9549 | 0.02993 | 0.0256 | 31.9044
12.5 | 0.9855 | 0.0315 | 0.0271 | 31.2857
13 | 1.012 | 0.03347 | 0.0287 | 30.236
13.5 | 1.0392 | 0.03537 | 0.0302 | 29.3808
14 | 1.0625 | 0.03762 | 0.0318 | 28.243
14.5 | 1.0829 | 0.04011 | 0.0335 | 26.9983
15 | 1.0947 | 0.04335 | 0.036 | 25.2526
15.5 | 1.1261 | 0.04623 | 0.0346 | 24.3586
16.5 | 1.1614 | 0.05287 | 0.0358 | 21.9671
17 | 1.1738 | 0.05696 | 0.0363 | 20.6074
17.5 | 1.1851 | 0.06132 | 0.0361 | 19.3265
18 | 1.1941 | 0.06614 | 0.0355 | 18.0541
18.5 | 1.198 | 0.07177 | 0.0347 | 16.6922
19 | 1.2008 | 0.0778 | 0.0331 | 15.4344
19.5 | 1.1946 | 0.08521 | 0.0311 | 14.0195
20 | 1.1724 | 0.09533 | 0.0278 | 12.2983

## 43. Re 1M Mach 0.10 (1)
BIGFOIL.COM POLAR EXPORT
NACA66A218
NACA66A218 |  |  |  | Cl Max: | 1.385 | at alpha= | 13.5 | deg
JavaFoil+Calcfoil stall+Eppler ext transition |  |  |  | L/D Max: | 101.005 | at alpha= | 3.5 | deg
Re: | 1000000 |  |  | Cd Min: | 0.00536 | at alpha= | -1.5 | deg
Mach: | 0.1 |  |  | Cl=0 at alpha= | -1.6532 | deg
|  |  |  | @ Cl=0.1, Cd= | 0.0057729
|  |  |  | @ Cl=0.4, Cd= | 0.0059529
|  |  |  | @ Cl=0.6, Cd= | 0.0061892
alpha (deg) | Cl | Cd | Cm | Cl/Cd
-16 | -0.957 | 0.11936 | 0 | -8.015
-15.5 | -0.959 | 0.11275 | -0.001 | -8.503
-15 | -0.957 | 0.10613 | -0.001 | -9.017
-14.5 | -0.953 | 0.10138 | -0.002 | -9.399
-14 | -0.945 | 0.09553 | -0.003 | -9.896
-13.5 | -0.934 | 0.09046 | -0.003 | -10.327
-13 | -0.922 | 0.08448 | -0.004 | -10.913
-12.5 | -0.904 | 0.07957 | -0.005 | -11.356
-12 | -0.881 | 0.07572 | -0.005 | -11.631
-11.5 | -0.856 | 0.07066 | -0.006 | -12.121
-11 | -0.984 | 0.01917 | -0.013 | -51.327
-10.5 | -0.949 | 0.01821 | -0.014 | -52.13
-10 | -0.911 | 0.01739 | -0.015 | -52.386
-9.5 | -0.87 | 0.01658 | -0.016 | -52.468
-9 | -0.826 | 0.01582 | -0.018 | -52.221
-8.5 | -0.78 | 0.0151 | -0.019 | -51.691
-8 | -0.732 | 0.01447 | -0.02 | -50.555
-7.5 | -0.681 | 0.01383 | -0.022 | -49.271
-7 | -0.629 | 0.01327 | -0.023 | -47.387
-6.5 | -0.575 | 0.01274 | -0.024 | -45.124
-6 | -0.519 | 0.01227 | -0.026 | -42.323
-5.5 | -0.462 | 0.01186 | -0.027 | -38.985
-5 | -0.405 | 0.01145 | -0.028 | -35.356
-4.5 | -0.346 | 0.01111 | -0.03 | -31.137
-4 | -0.286 | 0.01073 | -0.031 | -26.685
-3.5 | -0.226 | 0.01013 | -0.032 | -22.341
-3 | -0.166 | 0.00962 | -0.034 | -17.211
-2.5 | -0.105 | 0.00573 | -0.035 | -18.394
-2 | -0.043 | 0.0057 | -0.037 | -7.609
-1.5 | 0.019 | 0.00536 | -0.038 | 3.527
-1 | 0.082 | 0.00577 | -0.039 | 14.144
-0.5 | 0.144 | 0.00578 | -0.041 | 24.991
0 | 0.205 | 0.00582 | -0.042 | 35.247
0.5 | 0.267 | 0.00586 | -0.043 | 45.559
1 | 0.329 | 0.00589 | -0.045 | 55.751
1.5 | 0.39 | 0.00594 | -0.046 | 65.692
2 | 0.452 | 0.00602 | -0.047 | 75.01
2.5 | 0.513 | 0.00605 | -0.048 | 84.717
3 | 0.571 | 0.00614 | -0.05 | 93.023
3.5 | 0.63 | 0.00624 | -0.051 | 101.005
4 | 0.685 | 0.01279 | -0.052 | 53.579
4.5 | 0.743 | 0.01323 | -0.053 | 56.153
5 | 0.8 | 0.01374 | -0.054 | 58.192
5.5 | 0.856 | 0.01431 | -0.055 | 59.792
6 | 0.91 | 0.01488 | -0.057 | 61.14
6.5 | 0.963 | 0.01542 | -0.058 | 62.481
7 | 1.015 | 0.01607 | -0.059 | 63.171
7.5 | 1.064 | 0.01674 | -0.06 | 63.539
8 | 1.11 | 0.0175 | -0.061 | 63.395
8.5 | 1.153 | 0.01828 | -0.063 | 63.088
9 | 1.193 | 0.01905 | -0.064 | 62.652
9.5 | 1.23 | 0.01995 | -0.065 | 61.666
10 | 1.264 | 0.02076 | -0.066 | 60.91
10.5 | 1.294 | 0.02169 | -0.067 | 59.66
11 | 1.32 | 0.02274 | -0.068 | 58.055
11.5 | 1.342 | 0.0238 | -0.069 | 56.38
12 | 1.36 | 0.02497 | -0.07 | 54.454
12.5 | 1.373 | 0.02613 | -0.071 | 52.561
13 | 1.382 | 0.02756 | -0.072 | 50.149
13.5 | 1.385 | 0.02925 | -0.073 | 47.366
14 | 1.379 | 0.032 | -0.073 | 43.076
14.5 | 1.173 | 0.09955 | -0.043 | 11.785
15 | 1.163 | 0.10772 | -0.039 | 10.796
15.5 | 1.157 | 0.11375 | -0.041 | 10.169
16 | 1.143 | 0.11974 | -0.039 | 9.548
16.5 | 1.127 | 0.1273 | -0.04 | 8.851
17 | 1.106 | 0.13547 | -0.04 | 8.163
17.5 | 1.083 | 0.14025 | -0.04 | 7.725
18 | 1.059 | 0.14984 | -0.04 | 7.066
18.5 | 1.033 | 0.15947 | -0.041 | 6.477

## 44. Re 1M Mach 0.10 (2)
BIGFOIL.COM POLAR EXPORT
NACA66A218
NACA66A218 |  |  |  | Cl Max: | 1.1814 | at alpha= | 18.5 | deg
XFOIL ncrit=9 |  |  |  | L/D Max: | 99.9713 | at alpha= | 4.5 | deg
Re: | 1000000 |  |  | Cd Min: | 0.19857 | at alpha= | -20 | deg
Mach: | 0.1 |  |  | Cl=0 at alpha= | -1.5654 | deg
|  |  |  | @ Cl=0.1, Cd= | 0.0075536
|  |  |  | @ Cl=0.4, Cd= | 0.00756
|  |  |  | @ Cl=0.6, Cd= | 0.0071576
alpha (deg) | Cl | Cd | Cm | Cl/Cd
-20 | -0.477 | 0.19857 | -0.0353 | -2.4022
-19 | -0.4662 | 0.18038 | -0.0443 | -2.5845
-18.5 | -0.4509 | 0.17497 | -0.0472 | -2.577
-18 | -0.7025 | 0.09865 | -0.0815 | -7.1211
-17.5 | -0.7942 | 0.07516 | -0.0948 | -10.5668
-17 | -0.8396 | 0.0628 | -0.0996 | -13.3694
-16.5 | -0.8703 | 0.05399 | -0.1011 | -16.1197
-16 | -0.8834 | 0.04796 | -0.1009 | -18.4195
-15.5 | -0.8927 | 0.04271 | -0.0994 | -20.9014
-15 | -0.8899 | 0.03884 | -0.0977 | -22.9119
-14.5 | -0.8812 | 0.03562 | -0.0955 | -24.7389
-14 | -0.8679 | 0.03288 | -0.0934 | -26.396
-13.5 | -0.8444 | 0.02982 | -0.0916 | -28.3166
-13 | -0.8177 | 0.0279 | -0.09 | -29.3082
-12.5 | -0.79 | 0.02633 | -0.0882 | -30.0038
-12 | -0.7577 | 0.02476 | -0.0867 | -30.6018
-11.5 | -0.7241 | 0.0233 | -0.0851 | -31.0773
-11 | -0.6893 | 0.02208 | -0.0835 | -31.2183
-10.5 | -0.6529 | 0.02095 | -0.082 | -31.1647
-10 | -0.624 | 0.01918 | -0.0794 | -32.5339
-9 | -0.5543 | 0.01711 | -0.0756 | -32.3963
-8.5 | -0.5177 | 0.0162 | -0.0737 | -31.9568
-8 | -0.4799 | 0.01541 | -0.0719 | -31.1421
-7 | -0.4148 | 0.01346 | -0.0665 | -30.8172
-6.5 | -0.3752 | 0.01284 | -0.0646 | -29.2212
-6 | -0.3401 | 0.01208 | -0.0619 | -28.154
-5.5 | -0.3019 | 0.01153 | -0.0595 | -26.1839
-5 | -0.2678 | 0.01102 | -0.0562 | -24.3013
-4.5 | -0.2528 | 0.01004 | -0.0495 | -25.1793
-4 | -0.2392 | 0.00851 | -0.0428 | -28.1081
-3.5 | -0.2207 | 0.00676 | -0.037 | -32.6479
-3 | -0.1677 | 0.00668 | -0.0368 | -25.1048
-2.5 | -0.1098 | 0.00686 | -0.0375 | -16.0058
-2 | -0.0512 | 0.00705 | -0.0383 | -7.2624
-1.5 | 0.0077 | 0.00726 | -0.0392 | 1.0606
-1 | 0.0671 | 0.00747 | -0.0402 | 8.9826
-0.5 | 0.1261 | 0.00762 | -0.0414 | 16.5486
0 | 0.185 | 0.00765 | -0.0426 | 24.183
0.5 | 0.2439 | 0.00766 | -0.0438 | 31.8407
1 | 0.3026 | 0.00763 | -0.0449 | 39.6592
1.5 | 0.362 | 0.00756 | -0.0461 | 47.8836
2 | 0.4219 | 0.00756 | -0.0474 | 55.8069
2.5 | 0.4792 | 0.00749 | -0.0481 | 63.9786
3 | 0.5381 | 0.00733 | -0.049 | 73.4106
3.5 | 0.5934 | 0.00718 | -0.0492 | 82.6462
4 | 0.6464 | 0.007 | -0.0489 | 92.3429
4.5 | 0.6958 | 0.00696 | -0.048 | 99.9713
5 | 0.6959 | 0.00796 | -0.0374 | 87.4246
5.5 | 0.6697 | 0.0096 | -0.0225 | 69.7604
6 | 0.658 | 0.01165 | -0.0119 | 56.4807
6.5 | 0.6531 | 0.01388 | -0.0032 | 47.0533
7 | 0.6559 | 0.01605 | 0.0037 | 40.866
7.5 | 0.6809 | 0.01744 | 0.0073 | 39.0424
8 | 0.716 | 0.01845 | 0.0094 | 38.8076
8.5 | 0.7481 | 0.01965 | 0.0118 | 38.0712
9 | 0.7842 | 0.02069 | 0.0136 | 37.9024
9.5 | 0.8175 | 0.02187 | 0.0156 | 37.38
10 | 0.8451 | 0.02343 | 0.0181 | 36.0691
10.5 | 0.878 | 0.02477 | 0.0199 | 35.4461
11 | 0.9086 | 0.02627 | 0.0218 | 34.587
11.5 | 0.9364 | 0.02796 | 0.0239 | 33.4907
12 | 0.9539 | 0.03047 | 0.0269 | 31.3062
12.5 | 0.9836 | 0.03217 | 0.0284 | 30.5751
13 | 1.0102 | 0.03419 | 0.0301 | 29.5467
13.5 | 1.0365 | 0.03622 | 0.0316 | 28.6168
14 | 1.0598 | 0.03857 | 0.0333 | 27.4773
14.5 | 1.0796 | 0.04122 | 0.035 | 26.1912
15 | 1.0924 | 0.04447 | 0.0374 | 24.5649
15.5 | 1.1185 | 0.0474 | 0.0372 | 23.597
16.5 | 1.1549 | 0.05464 | 0.0374 | 21.1365
17 | 1.1652 | 0.0591 | 0.0378 | 19.7157
17.5 | 1.1739 | 0.06391 | 0.0374 | 18.368
18 | 1.1809 | 0.06918 | 0.0366 | 17.07
18.5 | 1.1814 | 0.07547 | 0.0354 | 15.6539
19 | 1.1797 | 0.08232 | 0.0334 | 14.3307
19.5 | 1.162 | 0.09169 | 0.0305 | 12.6731
20 | 1.1378 | 0.10278 | 0.0258 | 11.0702

## 45. Re 1M Mach 0.25 (1)
BIGFOIL.COM POLAR EXPORT
NACA66A218
NACA66A218 |  |  |  | Cl Max: | 1.309 | at alpha= | 11.5 | deg
JavaFoil+Calcfoil stall+Eppler ext transition |  |  |  | L/D Max: | 101.117 | at alpha= | 3.5 | deg
Re: | 1000000 |  |  | Cd Min: | 0.0056 | at alpha= | -0.5 | deg
Mach: | 0.25 |  |  | Cl=0 at alpha= | -1.6508 | deg
|  |  |  | @ Cl=0.1, Cd= | 0.0057275
|  |  |  | @ Cl=0.4, Cd= | 0.00606
|  |  |  | @ Cl=0.6, Cd= | 0.0063057
alpha (deg) | Cl | Cd | Cm | Cl/Cd
-15 | -0.838 | 0.11713 | -0.001 | -7.154
-14.5 | -0.855 | 0.10678 | -0.002 | -8.009
-14 | -0.867 | 0.10091 | -0.003 | -8.594
-13.5 | -0.873 | 0.0949 | -0.003 | -9.2
-13 | -0.874 | 0.08952 | -0.004 | -9.764
-12.5 | -0.868 | 0.0832 | -0.004 | -10.436
-12 | -0.855 | 0.07803 | -0.005 | -10.961
-11.5 | -0.838 | 0.07358 | -0.006 | -11.387
-11 | -0.82 | 0.06766 | -0.007 | -12.121
-10.5 | -0.789 | 0.06948 | -0.006 | -11.349
-10 | -0.911 | 0.01844 | -0.015 | -49.399
-9.5 | -0.874 | 0.0175 | -0.017 | -49.95
-9 | -0.834 | 0.01663 | -0.018 | -50.146
-8.5 | -0.79 | 0.01587 | -0.019 | -49.779
-8 | -0.743 | 0.01513 | -0.021 | -49.108
-7.5 | -0.693 | 0.01441 | -0.022 | -48.117
-7 | -0.641 | 0.0138 | -0.024 | -46.453
-6.5 | -0.587 | 0.0132 | -0.025 | -44.476
-6 | -0.531 | 0.01269 | -0.026 | -41.852
-5.5 | -0.473 | 0.01225 | -0.028 | -38.633
-5 | -0.414 | 0.01177 | -0.029 | -35.193
-4.5 | -0.354 | 0.01112 | -0.03 | -31.873
-4 | -0.294 | 0.01053 | -0.032 | -27.87
-3.5 | -0.232 | 0.01058 | -0.033 | -21.927
-3 | -0.17 | 0.01025 | -0.034 | -16.573
-2.5 | -0.108 | 0.00583 | -0.036 | -18.518
-2 | -0.044 | 0.00579 | -0.037 | -7.678
-1.5 | 0.019 | 0.00578 | -0.039 | 3.351
-1 | 0.084 | 0.00577 | -0.04 | 14.48
-0.5 | 0.148 | 0.0056 | -0.042 | 26.405
0 | 0.21 | 0.00595 | -0.043 | 35.35
0.5 | 0.274 | 0.00598 | -0.044 | 45.832
1 | 0.337 | 0.00601 | -0.046 | 56.051
1.5 | 0.4 | 0.00606 | -0.047 | 66.085
2 | 0.463 | 0.00614 | -0.048 | 75.493
2.5 | 0.526 | 0.00619 | -0.05 | 85.03
3 | 0.586 | 0.00628 | -0.051 | 93.179
3.5 | 0.646 | 0.00639 | -0.052 | 101.117
4 | 0.703 | 0.01319 | -0.053 | 53.272
4.5 | 0.761 | 0.01366 | -0.054 | 55.744
5 | 0.819 | 0.01422 | -0.056 | 57.605
5.5 | 0.876 | 0.01481 | -0.057 | 59.152
6 | 0.931 | 0.01548 | -0.058 | 60.166
6.5 | 0.985 | 0.01614 | -0.059 | 61.002
7 | 1.036 | 0.01677 | -0.061 | 61.805
7.5 | 1.084 | 0.01758 | -0.062 | 61.669
8 | 1.128 | 0.01834 | -0.063 | 61.511
8.5 | 1.169 | 0.01912 | -0.064 | 61.132
9 | 1.205 | 0.02019 | -0.065 | 59.685
9.5 | 1.237 | 0.02114 | -0.066 | 58.532
10 | 1.264 | 0.02221 | -0.068 | 56.904
10.5 | 1.285 | 0.02305 | -0.069 | 55.77
11 | 1.301 | 0.02432 | -0.07 | 53.467
11.5 | 1.309 | 0.02546 | -0.071 | 51.418
12 | 1.309 | 0.02733 | -0.072 | 47.879
12.5 | 1.101 | 0.0839 | -0.04 | 13.117
13 | 1.095 | 0.0882 | -0.042 | 12.411
13.5 | 1.075 | 0.09601 | -0.037 | 11.198
14 | 1.055 | 0.10172 | -0.037 | 10.376
14.5 | 1.03 | 0.1104 | -0.037 | 9.331
15 | 0.999 | 0.117 | -0.037 | 8.541
15.5 | 0.963 | 0.12507 | -0.037 | 7.702
16 | 0.921 | 0.13278 | -0.037 | 6.936
16.5 | 0.868 | 0.14241 | -0.037 | 6.098

## 46. Re 1M Mach 0.25 (2)
BIGFOIL.COM POLAR EXPORT
NACA66A218
NACA66A218 |  |  |  | Cl Max: | 1.0869 | at alpha= | 16 | deg
XFOIL ncrit=9 |  |  |  | L/D Max: | 99.3566 | at alpha= | 4.5 | deg
Re: | 1000000 |  |  | Cd Min: | 0.17994 | at alpha= | -18.5 | deg
Mach: | 0.25 |  |  | Cl=0 at alpha= | -1.5602 | deg
|  |  |  | @ Cl=0.1, Cd= | 0.0078274
|  |  |  | @ Cl=0.4, Cd= | 0.0077924
|  |  |  | @ Cl=0.6, Cd= | 0.0073598
alpha (deg) | Cl | Cd | Cm | Cl/Cd
-18.5 | -0.4462 | 0.17994 | -0.047 | -2.4797
-17.5 | -0.4179 | 0.16717 | -0.054 | -2.4999
-17 | -0.4252 | 0.15335 | -0.0607 | -2.7727
-16.5 | -0.5817 | 0.10349 | -0.0822 | -5.6208
-16 | -0.6568 | 0.08043 | -0.0967 | -8.1661
-15.5 | -0.7046 | 0.06621 | -0.1042 | -10.6419
-15 | -0.7427 | 0.05576 | -0.1075 | -13.3196
-14.5 | -0.7707 | 0.04785 | -0.1078 | -16.1066
-14 | -0.7869 | 0.04198 | -0.1062 | -18.7446
-13.5 | -0.7984 | 0.03677 | -0.1034 | -21.7134
-13 | -0.792 | 0.03269 | -0.1007 | -24.2276
-12.5 | -0.7738 | 0.0302 | -0.0982 | -25.6225
-12 | -0.7495 | 0.02799 | -0.0959 | -26.7774
-11.5 | -0.7193 | 0.02592 | -0.0937 | -27.7508
-11 | -0.6848 | 0.02419 | -0.0918 | -28.3092
-10.5 | -0.6477 | 0.02262 | -0.0899 | -28.634
-10 | -0.61 | 0.02137 | -0.0881 | -28.5447
-9.5 | -0.5785 | 0.01959 | -0.0855 | -29.5304
-9 | -0.5423 | 0.01843 | -0.0834 | -29.4249
-8.5 | -0.5058 | 0.01735 | -0.0811 | -29.1527
-8 | -0.4692 | 0.01637 | -0.0788 | -28.6622
-7.5 | -0.4384 | 0.01516 | -0.0757 | -28.9182
-7 | -0.4028 | 0.01421 | -0.0731 | -28.3462
-6.5 | -0.3632 | 0.01348 | -0.071 | -26.9436
-6 | -0.3264 | 0.01267 | -0.0683 | -25.7616
-5.5 | -0.2878 | 0.01202 | -0.0658 | -23.9434
-5 | -0.2499 | 0.01142 | -0.063 | -21.8827
-4.5 | -0.2324 | 0.01051 | -0.0565 | -22.1123
-4 | -0.2299 | 0.00906 | -0.0474 | -25.3753
-3.5 | -0.2172 | 0.00732 | -0.0402 | -29.6721
-3 | -0.1733 | 0.0068 | -0.0381 | -25.4853
-2.5 | -0.1139 | 0.00698 | -0.0386 | -16.3181
-2 | -0.0533 | 0.0072 | -0.0394 | -7.4028
-1.5 | 0.0073 | 0.00745 | -0.0403 | 0.97987
-1 | 0.0686 | 0.00776 | -0.0414 | 8.8402
-0.5 | 0.1292 | 0.00789 | -0.0425 | 16.3752
0 | 0.1894 | 0.00785 | -0.0436 | 24.1274
0.5 | 0.2499 | 0.00786 | -0.0448 | 31.7939
1 | 0.3107 | 0.00783 | -0.0459 | 39.6807
1.5 | 0.3725 | 0.00777 | -0.0472 | 47.9408
2 | 0.4338 | 0.00782 | -0.0485 | 55.4731
2.5 | 0.4926 | 0.00769 | -0.0491 | 64.0572
3 | 0.5529 | 0.00749 | -0.0498 | 73.8184
3.5 | 0.6108 | 0.00733 | -0.0501 | 83.3288
4 | 0.6641 | 0.00719 | -0.0494 | 92.3644
4.5 | 0.7104 | 0.00715 | -0.0473 | 99.3566
5 | 0.6846 | 0.00832 | -0.0312 | 82.2837
5.5 | 0.6576 | 0.01042 | -0.0169 | 63.1094
6 | 0.6449 | 0.01271 | -0.0063 | 50.7396
6.5 | 0.6376 | 0.01519 | 0.0025 | 41.975
7 | 0.642 | 0.01748 | 0.0092 | 36.7277
7.5 | 0.6733 | 0.01871 | 0.0122 | 35.9861
8 | 0.7096 | 0.01979 | 0.0144 | 35.8565
8.5 | 0.7433 | 0.02108 | 0.0168 | 35.2609
9 | 0.7786 | 0.02234 | 0.0189 | 34.8523
9.5 | 0.8094 | 0.02388 | 0.0214 | 33.8945
10 | 0.8392 | 0.02552 | 0.024 | 32.884
10.5 | 0.87 | 0.02718 | 0.0262 | 32.0088
11 | 0.8995 | 0.02903 | 0.0284 | 30.9852
11.5 | 0.9203 | 0.03145 | 0.0313 | 29.2623
12 | 0.9451 | 0.03378 | 0.0337 | 27.9781
13 | 0.9977 | 0.03847 | 0.0375 | 25.9345
13.5 | 1.0225 | 0.04112 | 0.0391 | 24.8662
14 | 1.0428 | 0.04412 | 0.0409 | 23.6355
14.5 | 1.0573 | 0.04796 | 0.0429 | 22.0455
15 | 1.0717 | 0.05177 | 0.0444 | 20.7012
15.5 | 1.0787 | 0.05636 | 0.0459 | 19.1395
16 | 1.0869 | 0.06222 | 0.0448 | 17.4687
16.5 | 1.0855 | 0.06877 | 0.0439 | 15.7845
17 | 1.0732 | 0.07714 | 0.0422 | 13.9124
17.5 | 1.0608 | 0.08612 | 0.039 | 12.3177
18 | 1.0469 | 0.09595 | 0.0346 | 10.9109
18.5 | 1.0152 | 0.10923 | 0.0278 | 9.2941
19 | 0.9868 | 0.12299 | 0.0197 | 8.0234
19.5 | 0.9325 | 0.14293 | 0.0073 | 6.5242

## 47. Re 1M Mach 0.50 (1)
BIGFOIL.COM POLAR EXPORT
NACA66A218
NACA66A218 |  |  |  | Cl Max: | 1.206 | at alpha= | 20 | deg
JavaFoil+Calcfoil stall+Eppler ext transition |  |  |  | L/D Max: | 92.235 | at alpha= | 3 | deg
Re: | 1000000 |  |  | Cd Min: | 0.0062 | at alpha= | -0.5 | deg
Mach: | 0.5 |  |  | Cl=0 at alpha= | -1.65 | deg
|  |  |  | @ Cl=0.1, Cd= | 0.006209
|  |  |  | @ Cl=0.4, Cd= | 0.0065021
|  |  |  | @ Cl=0.6, Cd= | 0.0066405
alpha (deg) | Cl | Cd | Cm | Cl/Cd
-20 | -1.029 | 0.19882 | 0.006 | -5.176
-19.5 | -1.001 | 0.1926 | 0.005 | -5.198
-19 | -0.974 | 0.18458 | 0.004 | -5.276
-18.5 | -0.947 | 0.18266 | 0.003 | -5.183
-18 | -0.92 | 0.17956 | 0.003 | -5.122
-17.5 | -0.89 | 0.17007 | 0.002 | -5.232
-17 | -0.862 | 0.16348 | 0.001 | -5.274
-16.5 | -0.835 | 0.16066 | 0 | -5.196
-16 | -0.808 | 0.15135 | 0 | -5.339
-15.5 | -0.778 | 0.14938 | -0.001 | -5.208
-15 | -0.75 | 0.14388 | -0.002 | -5.214
-14.5 | -0.723 | 0.14193 | -0.002 | -5.091
-14 | -0.695 | 0.13254 | -0.003 | -5.245
-13.5 | -0.667 | 0.12867 | -0.004 | -5.188
-13 | -0.638 | 0.12209 | -0.004 | -5.229
-12.5 | -0.611 | 0.11942 | -0.005 | -5.112
-12 | -0.583 | 0.11483 | -0.005 | -5.075
-11.5 | -0.555 | 0.11157 | -0.006 | -4.974
-11 | -0.527 | 0.10847 | -0.007 | -4.86
-10.5 | -0.499 | 0.10001 | -0.007 | -4.993
-10 | -0.471 | 0.09256 | -0.007 | -5.084
-9.5 | -0.443 | 0.08883 | -0.008 | -4.983
-9 | -0.415 | 0.06258 | -0.009 | -6.632
-8.5 | -0.591 | 0.05875 | -0.009 | -10.052
-8 | -0.61 | 0.05219 | -0.011 | -11.689
-7.5 | -0.596 | 0.04774 | -0.013 | -12.481
-7 | -0.675 | 0.01644 | -0.026 | -41.083
-6.5 | -0.629 | 0.01554 | -0.027 | -40.463
-6 | -0.575 | 0.01471 | -0.029 | -39.108
-5.5 | -0.517 | 0.01391 | -0.03 | -37.16
-5 | -0.455 | 0.01328 | -0.032 | -34.279
-4.5 | -0.391 | 0.01271 | -0.033 | -30.75
-4 | -0.325 | 0.01217 | -0.035 | -26.665
-3.5 | -0.257 | 0.0117 | -0.036 | -21.964
-3 | -0.188 | 0.01129 | -0.038 | -16.664
-2.5 | -0.119 | 0.0109 | -0.039 | -10.899
-2 | -0.049 | 0.00629 | -0.041 | -7.821
-1.5 | 0.021 | 0.00624 | -0.043 | 3.437
-1 | 0.093 | 0.00621 | -0.044 | 14.894
-0.5 | 0.164 | 0.0062 | -0.046 | 26.431
0 | 0.234 | 0.00633 | -0.047 | 36.943
0.5 | 0.304 | 0.00639 | -0.049 | 47.61
1 | 0.375 | 0.00647 | -0.05 | 57.904
1.5 | 0.445 | 0.00656 | -0.052 | 67.783
2 | 0.514 | 0.00667 | -0.053 | 77.152
2.5 | 0.584 | 0.00651 | -0.055 | 89.676
3 | 0.649 | 0.00704 | -0.056 | 92.235
3.5 | 0.713 | 0.01449 | -0.058 | 49.173
4 | 0.778 | 0.01514 | -0.059 | 51.372
4.5 | 0.841 | 0.01583 | -0.06 | 53.138
5 | 0.903 | 0.01664 | -0.062 | 54.229
5.5 | 0.961 | 0.01748 | -0.063 | 54.951
6 | 1.015 | 0.01842 | -0.065 | 55.109
6.5 | 1.064 | 0.01952 | -0.066 | 54.483
7 | 1.104 | 0.02064 | -0.067 | 53.51
7.5 | 1.127 | 0.02184 | -0.069 | 51.604
8 | 0.938 | 0.05234 | -0.033 | 17.912
8.5 | 0.888 | 0.05747 | -0.031 | 15.452
9 | 0.598 | 0.07154 | -0.03 | 8.358
9.5 | 0.626 | 0.08941 | -0.032 | 7
10 | 0.653 | 0.09077 | -0.033 | 7.199
10.5 | 0.681 | 0.10085 | -0.033 | 6.751
11 | 0.709 | 0.10832 | -0.036 | 6.547
11.5 | 0.737 | 0.1124 | -0.037 | 6.556
12 | 0.764 | 0.11221 | -0.038 | 6.811
12.5 | 0.792 | 0.11574 | -0.038 | 6.839
13 | 0.819 | 0.12632 | -0.039 | 6.482
13.5 | 0.848 | 0.13278 | -0.043 | 6.388
14 | 0.875 | 0.13567 | -0.043 | 6.448
14.5 | 0.902 | 0.13938 | -0.044 | 6.471
15 | 0.93 | 0.14657 | -0.046 | 6.342
15.5 | 0.958 | 0.15021 | -0.048 | 6.381
16 | 0.985 | 0.15897 | -0.049 | 6.198
16.5 | 1.013 | 0.16545 | -0.05 | 6.121
17 | 1.043 | 0.16886 | -0.054 | 6.177
17.5 | 1.069 | 0.17815 | -0.054 | 6
18 | 1.096 | 0.18096 | -0.055 | 6.055
18.5 | 1.123 | 0.18825 | -0.056 | 5.964
19 | 1.152 | 0.19334 | -0.059 | 5.961
19.5 | 1.179 | 0.19565 | -0.06 | 6.025
20 | 1.206 | 0.20195 | -0.061 | 5.97

## 48. Re 1M Mach 0.50 (2)
BIGFOIL.COM POLAR EXPORT
NACA66A218
NACA66A218 |  |  |  | Cl Max: | 0.878 | at alpha= | 12 | deg
XFOIL ncrit=9 |  |  |  | L/D Max: | 90.0376 | at alpha= | 4 | deg
Re: | 1000000 |  |  | Cd Min: | 0.18023 | at alpha= | 17 | deg
Mach: | 0.5 |  |  | Cl=0 at alpha= | -1.5109 | deg
|  |  |  | @ Cl=0.1, Cd= | 0.0088171
|  |  |  | @ Cl=0.4, Cd= | 0.00902
|  |  |  | @ Cl=0.6, Cd= | 0.0084805
alpha (deg) | Cl | Cd | Cm | Cl/Cd
-15 | -0.3298 | 0.14425 | -0.0786 | -2.2863
-14.5 | -0.3288 | 0.13263 | -0.0842 | -2.4791
-14 | -0.3272 | 0.12235 | -0.0894 | -2.6743
-13.5 | -0.3333 | 0.11083 | -0.0953 | -3.0073
-13 | -0.3508 | 0.09741 | -0.1025 | -3.6013
-12.5 | -0.3937 | 0.0786 | -0.1136 | -5.0089
-12 | -0.4354 | 0.06371 | -0.1233 | -6.8341
-11.5 | -0.4728 | 0.05266 | -0.1281 | -8.9784
-11 | -0.5072 | 0.04382 | -0.1289 | -11.5746
-10.5 | -0.5287 | 0.03719 | -0.1267 | -14.2162
-10 | -0.5361 | 0.03194 | -0.1229 | -16.7846
-9.5 | -0.5293 | 0.02778 | -0.1185 | -19.0533
-9 | -0.5005 | 0.025 | -0.1149 | -20.02
-8.5 | -0.4598 | 0.02285 | -0.1117 | -20.1225
-8 | -0.4176 | 0.02115 | -0.1085 | -19.7447
-7.5 | -0.3767 | 0.01971 | -0.1052 | -19.1121
-7 | -0.3466 | 0.01802 | -0.1008 | -19.2342
-6.5 | -0.3089 | 0.0168 | -0.0973 | -18.3869
-6 | -0.2687 | 0.01576 | -0.094 | -17.0495
-5.5 | -0.2319 | 0.01462 | -0.0902 | -15.8618
-5 | -0.1881 | 0.01382 | -0.0874 | -13.6107
-4.5 | -0.1483 | 0.01294 | -0.0839 | -11.4606
-4 | -0.1462 | 0.01105 | -0.075 | -13.2308
-3.5 | -0.1749 | 0.00937 | -0.0595 | -18.666
-3 | -0.1912 | 0.0076 | -0.0455 | -25.1579
-2.5 | -0.1339 | 0.00773 | -0.0437 | -17.3221
-2 | -0.0671 | 0.00808 | -0.0439 | -8.3045
-1.5 | 0.0015 | 0.00844 | -0.0445 | 0.17773
-1 | 0.0697 | 0.00875 | -0.0452 | 7.9657
-0.5 | 0.1374 | 0.0089 | -0.0462 | 15.4382
0 | 0.2049 | 0.00898 | -0.0472 | 22.8174
0.5 | 0.2733 | 0.00902 | -0.0485 | 30.2993
1 | 0.3431 | 0.00902 | -0.05 | 38.0377
1.5 | 0.4064 | 0.00902 | -0.0501 | 45.0554
2 | 0.4719 | 0.00898 | -0.0505 | 52.5501
2.5 | 0.5471 | 0.00875 | -0.0523 | 62.5257
3 | 0.6099 | 0.00843 | -0.0515 | 72.3488
3.5 | 0.671 | 0.00823 | -0.0503 | 81.531
4 | 0.7176 | 0.00797 | -0.0459 | 90.0376
4.5 | 0.7079 | 0.00845 | -0.0312 | 83.7751
5 | 0.6527 | 0.01126 | -0.0115 | 57.9663
5.5 | 0.6146 | 0.01452 | 0.0033 | 42.3278
6 | 0.5995 | 0.01751 | 0.0136 | 34.2376
6.5 | 0.5862 | 0.0208 | 0.0228 | 28.1827
7 | 0.6133 | 0.02273 | 0.0271 | 26.982
7.5 | 0.6515 | 0.02432 | 0.0301 | 26.7887
8 | 0.6851 | 0.02624 | 0.0335 | 26.109
8.5 | 0.7205 | 0.02816 | 0.0366 | 25.5859
9 | 0.7507 | 0.03047 | 0.04 | 24.6373
9.5 | 0.7726 | 0.03343 | 0.0438 | 23.111
10 | 0.8016 | 0.03617 | 0.0471 | 22.162
10.5 | 0.8287 | 0.03921 | 0.0503 | 21.1349
11 | 0.8541 | 0.04259 | 0.0533 | 20.054
11.5 | 0.8733 | 0.04671 | 0.0561 | 18.6962
12 | 0.878 | 0.05243 | 0.0584 | 16.7461
12.5 | 0.8702 | 0.05997 | 0.0593 | 14.5106
13.5 | 0.8203 | 0.08104 | 0.0536 | 10.1222
14 | 0.7897 | 0.09413 | 0.0467 | 8.3895
14.5 | 0.7544 | 0.10955 | 0.037 | 6.8864
15 | 0.7195 | 0.12682 | 0.0259 | 5.6734
16 | 0.6772 | 0.15901 | 0.0076 | 4.2589
16.5 | 0.6866 | 0.16778 | 0.0023 | 4.0923
17 | 0.6866 | 0.18023 | -0.0044 | 3.8096

## 49. Re 2M Mach 0.00 (1)
BIGFOIL.COM POLAR EXPORT
NACA66A218
NACA66A218 |  |  |  | Cl Max: | 1.408 | at alpha= | 14 | deg
JavaFoil+Calcfoil stall+Eppler ext transition |  |  |  | L/D Max: | 127.969 | at alpha= | 3.5 | deg
Re: | 2000000 |  |  | Cd Min: | 0.00424 | at alpha= | 0.5 | deg
Mach: | 0 |  |  | Cl=0 at alpha= | -1.6532 | deg
|  |  |  | @ Cl=0.1, Cd= | 0.0047691
|  |  |  | @ Cl=0.4, Cd= | 0.0047544
|  |  |  | @ Cl=0.6, Cd= | 0.0049125
alpha (deg) | Cl | Cd | Cm | Cl/Cd
-19 | -0.938 | 0.1505 | 0.003 | -6.233
-18.5 | -0.95 | 0.1428 | 0.003 | -6.656
-18 | -0.961 | 0.13526 | 0.002 | -7.109
-17.5 | -0.969 | 0.12898 | 0.002 | -7.511
-17 | -0.975 | 0.12303 | 0.001 | -7.924
-16.5 | -0.981 | 0.11561 | 0 | -8.487
-16 | -0.984 | 0.10885 | 0 | -9.043
-15.5 | -0.983 | 0.10306 | -0.001 | -9.54
-15 | -0.989 | 0.09219 | -0.002 | -10.723
-14.5 | -1.127 | 0.0279 | -0.004 | -40.405
-14 | -1.128 | 0.02391 | -0.005 | -47.199
-13.5 | -1.118 | 0.02197 | -0.006 | -50.875
-13 | -1.102 | 0.02047 | -0.008 | -53.865
-12.5 | -1.081 | 0.01938 | -0.009 | -55.751
-12 | -1.054 | 0.01841 | -0.01 | -57.235
-11.5 | -1.023 | 0.01748 | -0.011 | -58.543
-11 | -0.99 | 0.01647 | -0.013 | -60.109
-10.5 | -0.954 | 0.01567 | -0.014 | -60.886
-10 | -0.915 | 0.01493 | -0.015 | -61.259
-9.5 | -0.873 | 0.01422 | -0.016 | -61.387
-9 | -0.828 | 0.01359 | -0.018 | -60.961
-8.5 | -0.781 | 0.01303 | -0.019 | -59.996
-8 | -0.732 | 0.01249 | -0.02 | -58.66
-7.5 | -0.681 | 0.01195 | -0.022 | -57.032
-7 | -0.629 | 0.01146 | -0.023 | -54.855
-6.5 | -0.575 | 0.011 | -0.024 | -52.25
-6 | -0.519 | 0.01056 | -0.026 | -49.133
-5.5 | -0.462 | 0.01018 | -0.027 | -45.395
-5 | -0.404 | 0.00988 | -0.028 | -40.942
-4.5 | -0.346 | 0.00955 | -0.03 | -36.214
-4 | -0.286 | 0.00923 | -0.031 | -31.002
-3.5 | -0.226 | 0.00894 | -0.032 | -25.283
-3 | -0.165 | 0.0087 | -0.034 | -19.012
-2.5 | -0.106 | 0.00468 | -0.035 | -22.527
-2 | -0.043 | 0.00473 | -0.037 | -9.185
-1.5 | 0.019 | 0.00472 | -0.038 | 3.998
-1 | 0.081 | 0.00476 | -0.04 | 17.075
-0.5 | 0.144 | 0.00479 | -0.041 | 29.96
0 | 0.206 | 0.00445 | -0.042 | 46.179
0.5 | 0.268 | 0.00424 | -0.043 | 63.075
1 | 0.33 | 0.00426 | -0.045 | 77.315
1.5 | 0.391 | 0.00475 | -0.046 | 82.369
2 | 0.453 | 0.00478 | -0.047 | 94.738
2.5 | 0.514 | 0.00485 | -0.049 | 105.968
3 | 0.573 | 0.00489 | -0.05 | 117.281
3.5 | 0.633 | 0.00494 | -0.051 | 127.969
4 | 0.684 | 0.01115 | -0.052 | 61.352
4.5 | 0.742 | 0.01155 | -0.053 | 64.247
5 | 0.799 | 0.01198 | -0.054 | 66.689
5.5 | 0.855 | 0.01246 | -0.055 | 68.564
6 | 0.909 | 0.01299 | -0.057 | 69.98
6.5 | 0.962 | 0.01347 | -0.058 | 71.437
7 | 1.014 | 0.01403 | -0.059 | 72.29
7.5 | 1.063 | 0.01459 | -0.06 | 72.85
8 | 1.109 | 0.01525 | -0.061 | 72.713
8.5 | 1.153 | 0.01593 | -0.062 | 72.393
9 | 1.194 | 0.01657 | -0.064 | 72.047
9.5 | 1.232 | 0.01733 | -0.065 | 71.086
10 | 1.267 | 0.01806 | -0.066 | 70.147
10.5 | 1.298 | 0.01885 | -0.067 | 68.86
11 | 1.325 | 0.01973 | -0.068 | 67.188
11.5 | 1.349 | 0.02068 | -0.069 | 65.259
12 | 1.369 | 0.02154 | -0.07 | 63.56
12.5 | 1.385 | 0.0227 | -0.071 | 61.028
13 | 1.397 | 0.02378 | -0.072 | 58.744
13.5 | 1.405 | 0.02509 | -0.073 | 55.977
14 | 1.408 | 0.02645 | -0.074 | 53.235
14.5 | 1.408 | 0.02811 | -0.075 | 50.077
15 | 1.403 | 0.02969 | -0.076 | 47.261
15.5 | 1.394 | 0.03191 | -0.077 | 43.694
16 | 1.38 | 0.03431 | -0.077 | 40.225
16.5 | 1.358 | 0.0371 | -0.078 | 36.596
17 | 1.322 | 0.04359 | -0.077 | 30.328
17.5 | 1.224 | 0.0745 | -0.07 | 16.43
18 | 1.115 | 0.13198 | -0.052 | 8.452
18.5 | 1.089 | 0.14175 | -0.05 | 7.682
19 | 1.065 | 0.14849 | -0.05 | 7.173

## 50. Re 2M Mach 0.00 (2)
BIGFOIL.COM POLAR EXPORT
NACA66A218
NACA66A218 |  |  |  | Cl Max: | 1.3425 | at alpha= | 19 | deg
XFOIL ncrit=9 |  |  |  | L/D Max: | 115.358 | at alpha= | 3.5 | deg
Re: | 2000000 |  |  | Cd Min: | 0.07442 | at alpha= | 20 | deg
Mach: | 0 |  |  | Cl=0 at alpha= | -1.5765 | deg
|  |  |  | @ Cl=0.1, Cd= | 0.0051448
|  |  |  | @ Cl=0.4, Cd= | 0.0051997
|  |  |  | @ Cl=0.6, Cd= | 0.0052649
alpha (deg) | Cl | Cd | Cm | Cl/Cd
-20 | -1.0898 | 0.06599 | -0.0906 | -16.5146
-19.5 | -1.0913 | 0.0597 | -0.093 | -18.2797
-19 | -1.0962 | 0.05366 | -0.0943 | -20.4286
-18.5 | -1.0919 | 0.04888 | -0.0949 | -22.3384
-18 | -1.0861 | 0.04461 | -0.095 | -24.3466
-17.5 | -1.0759 | 0.04093 | -0.0946 | -26.2863
-17 | -1.0619 | 0.03779 | -0.0939 | -28.1
-16.5 | -1.046 | 0.03496 | -0.0929 | -29.9199
-16 | -1.0255 | 0.03261 | -0.0918 | -31.4474
-15.5 | -1.0059 | 0.03031 | -0.0903 | -33.1871
-15 | -0.9811 | 0.02844 | -0.089 | -34.4972
-14.5 | -0.9567 | 0.02663 | -0.0874 | -35.9256
-14 | -0.9445 | 0.02407 | -0.0844 | -39.2397
-13.5 | -0.9199 | 0.02244 | -0.0823 | -40.9938
-13 | -0.8902 | 0.02112 | -0.0805 | -42.1496
-12.5 | -0.8562 | 0.02008 | -0.0791 | -42.6394
-12 | -0.8242 | 0.01895 | -0.0773 | -43.4934
-11.5 | -0.7903 | 0.01792 | -0.0756 | -44.1016
-11 | -0.7546 | 0.01703 | -0.0739 | -44.31
-10.5 | -0.7168 | 0.01623 | -0.0725 | -44.1651
-10 | -0.6886 | 0.01497 | -0.0696 | -45.9987
-9.5 | -0.654 | 0.0141 | -0.0674 | -46.383
-9 | -0.6155 | 0.01343 | -0.0657 | -45.8302
-8.5 | -0.5762 | 0.01277 | -0.0641 | -45.1214
-8 | -0.5355 | 0.0122 | -0.0625 | -43.8934
-7.5 | -0.4978 | 0.01155 | -0.0604 | -43.0996
-7 | -0.4605 | 0.01095 | -0.058 | -42.0548
-6.5 | -0.4207 | 0.01047 | -0.056 | -40.1815
-6 | -0.3803 | 0.01006 | -0.0539 | -37.8032
-5.5 | -0.3457 | 0.00968 | -0.0505 | -35.7128
-5 | -0.3006 | 0.00937 | -0.0491 | -32.0811
-4.5 | -0.2549 | 0.00901 | -0.0479 | -28.2908
-3.5 | -0.1876 | 0.00713 | -0.0414 | -26.3114
-3 | -0.1513 | 0.00603 | -0.0388 | -25.0912
-2.5 | -0.1091 | 0.005 | -0.0371 | -21.82
-2 | -0.0504 | 0.005 | -0.0382 | -10.08
-1.5 | 0.0091 | 0.00503 | -0.0394 | 1.8091
-1 | 0.0689 | 0.00515 | -0.0407 | 13.3786
-0.5 | 0.1282 | 0.00514 | -0.0419 | 24.9416
0 | 0.188 | 0.00522 | -0.0432 | 36.0153
0.5 | 0.2475 | 0.00525 | -0.0444 | 47.1429
1 | 0.3069 | 0.00531 | -0.0457 | 57.7966
1.5 | 0.3661 | 0.00524 | -0.0469 | 69.8664
2 | 0.425 | 0.00517 | -0.0481 | 82.205
2.5 | 0.4828 | 0.00515 | -0.049 | 93.7476
3 | 0.5404 | 0.00515 | -0.0498 | 104.932
3.5 | 0.5964 | 0.00517 | -0.0504 | 115.3578
4 | 0.6279 | 0.006 | -0.0462 | 104.65
4.5 | 0.63 | 0.00731 | -0.0363 | 86.1833
5 | 0.6214 | 0.0086 | -0.0247 | 72.2558
5.5 | 0.6235 | 0.01014 | -0.016 | 61.4892
6 | 0.634 | 0.01164 | -0.0093 | 54.4674
6.5 | 0.6475 | 0.01322 | -0.0034 | 48.9788
7 | 0.6812 | 0.01412 | -0.0008 | 48.2436
7.5 | 0.719 | 0.01489 | 0.0011 | 48.2874
8 | 0.7555 | 0.01576 | 0.0031 | 47.9378
8.5 | 0.7943 | 0.01654 | 0.0046 | 48.023
9 | 0.8314 | 0.01738 | 0.0064 | 47.8366
9.5 | 0.8644 | 0.01846 | 0.0086 | 46.8256
10 | 0.9022 | 0.01935 | 0.0101 | 46.6253
10.5 | 0.9379 | 0.02039 | 0.0117 | 45.998
11 | 0.9721 | 0.02151 | 0.0134 | 45.1929
11.5 | 0.9992 | 0.02308 | 0.0159 | 43.2929
12 | 1.0342 | 0.02426 | 0.0173 | 42.6298
12.5 | 1.067 | 0.02554 | 0.0188 | 41.7776
13 | 1.0987 | 0.02697 | 0.0203 | 40.7379
13.5 | 1.1294 | 0.0285 | 0.0217 | 39.6281
14 | 1.1568 | 0.03025 | 0.0234 | 38.2413
14.5 | 1.1765 | 0.03265 | 0.0256 | 36.0337
15 | 1.1973 | 0.03503 | 0.0275 | 34.1793
15.5 | 1.2208 | 0.03724 | 0.0289 | 32.782
16 | 1.2484 | 0.03915 | 0.03 | 31.8876
16.5 | 1.2643 | 0.04175 | 0.0321 | 30.2826
17.5 | 1.3121 | 0.04797 | 0.0312 | 27.3525
18 | 1.3314 | 0.05113 | 0.0316 | 26.0395
18.5 | 1.3365 | 0.05582 | 0.0322 | 23.943
19 | 1.3425 | 0.06067 | 0.0321 | 22.1279
19.5 | 1.3248 | 0.06856 | 0.0316 | 19.3232
20 | 1.328 | 0.07442 | 0.0303 | 17.8447

## 51. Re 2M Mach 0.10 (1)
BIGFOIL.COM POLAR EXPORT
NACA66A218
NACA66A218 |  |  |  | Cl Max: | 1.392 | at alpha= | 13.5 | deg
JavaFoil+Calcfoil stall+Eppler ext transition |  |  |  | L/D Max: | 127.679 | at alpha= | 3.5 | deg
Re: | 2000000 |  |  | Cd Min: | 0.00426 | at alpha= | 0.5 | deg
Mach: | 0.1 |  |  | Cl=0 at alpha= | -1.6508 | deg
|  |  |  | @ Cl=0.1, Cd= | 0.0047532
|  |  |  | @ Cl=0.4, Cd= | 0.0047845
|  |  |  | @ Cl=0.6, Cd= | 0.004926
alpha (deg) | Cl | Cd | Cm | Cl/Cd
-19 | -0.898 | 0.15265 | 0.003 | -5.884
-18.5 | -0.914 | 0.14553 | 0.003 | -6.278
-18 | -0.928 | 0.13868 | 0.002 | -6.691
-17.5 | -0.939 | 0.13177 | 0.002 | -7.126
-17 | -0.949 | 0.12505 | 0.001 | -7.586
-16.5 | -0.956 | 0.11795 | 0 | -8.107
-16 | -0.96 | 0.11243 | 0 | -8.543
-15.5 | -0.966 | 0.10458 | -0.001 | -9.236
-15 | -0.966 | 0.09839 | -0.002 | -9.815
-14.5 | -0.975 | 0.08545 | -0.003 | -11.408
-14 | -1.113 | 0.02531 | -0.005 | -43.973
-13.5 | -1.108 | 0.02257 | -0.006 | -49.075
-13 | -1.096 | 0.0208 | -0.008 | -52.692
-12.5 | -1.076 | 0.01957 | -0.009 | -54.992
-12 | -1.05 | 0.01879 | -0.01 | -55.869
-11.5 | -1.021 | 0.01772 | -0.011 | -57.623
-11 | -0.989 | 0.01669 | -0.013 | -59.262
-10.5 | -0.954 | 0.01586 | -0.014 | -60.157
-10 | -0.916 | 0.0151 | -0.015 | -60.613
-9.5 | -0.874 | 0.01438 | -0.016 | -60.806
-9 | -0.83 | 0.01372 | -0.018 | -60.509
-8.5 | -0.784 | 0.01311 | -0.019 | -59.76
-8 | -0.735 | 0.01257 | -0.02 | -58.447
-7.5 | -0.684 | 0.01206 | -0.022 | -56.695
-7 | -0.631 | 0.01155 | -0.023 | -54.632
-6.5 | -0.577 | 0.01108 | -0.024 | -52.068
-6 | -0.521 | 0.01064 | -0.026 | -48.979
-5.5 | -0.464 | 0.01028 | -0.027 | -45.162
-5 | -0.406 | 0.00992 | -0.028 | -40.948
-4.5 | -0.347 | 0.00957 | -0.03 | -36.29
-4 | -0.288 | 0.00929 | -0.031 | -30.945
-3.5 | -0.227 | 0.009 | -0.033 | -25.239
-3 | -0.166 | 0.00871 | -0.034 | -19.075
-2.5 | -0.106 | 0.00474 | -0.036 | -22.36
-2 | -0.044 | 0.00469 | -0.037 | -9.297
-1.5 | 0.019 | 0.00473 | -0.038 | 4.007
-1 | 0.082 | 0.00473 | -0.04 | 17.275
-0.5 | 0.144 | 0.00481 | -0.041 | 30.036
0 | 0.207 | 0.00445 | -0.042 | 46.428
0.5 | 0.269 | 0.00426 | -0.044 | 63.086
1 | 0.331 | 0.00475 | -0.045 | 69.742
1.5 | 0.393 | 0.00478 | -0.046 | 82.26
2 | 0.455 | 0.00482 | -0.047 | 94.412
2.5 | 0.517 | 0.00485 | -0.049 | 106.546
3 | 0.576 | 0.00489 | -0.05 | 117.737
3.5 | 0.636 | 0.00498 | -0.051 | 127.679
4 | 0.687 | 0.01121 | -0.052 | 61.297
4.5 | 0.745 | 0.01162 | -0.053 | 64.14
5 | 0.802 | 0.01205 | -0.054 | 66.561
5.5 | 0.858 | 0.01256 | -0.056 | 68.325
6 | 0.913 | 0.01308 | -0.057 | 69.78
6.5 | 0.966 | 0.01359 | -0.058 | 71.121
7 | 1.018 | 0.01412 | -0.059 | 72.092
7.5 | 1.067 | 0.01473 | -0.06 | 72.425
8 | 1.113 | 0.01536 | -0.062 | 72.417
8.5 | 1.156 | 0.01605 | -0.063 | 72.042
9 | 1.197 | 0.01674 | -0.064 | 71.473
9.5 | 1.234 | 0.01751 | -0.065 | 70.502
10 | 1.268 | 0.01823 | -0.066 | 69.56
10.5 | 1.298 | 0.01908 | -0.067 | 68.036
11 | 1.324 | 0.01995 | -0.068 | 66.361
11.5 | 1.346 | 0.0209 | -0.069 | 64.401
12 | 1.364 | 0.022 | -0.07 | 62.005
12.5 | 1.378 | 0.02302 | -0.071 | 59.854
13 | 1.387 | 0.0242 | -0.072 | 57.333
13.5 | 1.392 | 0.02553 | -0.073 | 54.53
14 | 1.392 | 0.02714 | -0.074 | 51.304
14.5 | 1.388 | 0.02866 | -0.075 | 48.433
15 | 1.38 | 0.03049 | -0.076 | 45.256
15.5 | 1.366 | 0.03299 | -0.077 | 41.396
16 | 1.345 | 0.03608 | -0.077 | 37.272
16.5 | 1.305 | 0.04318 | -0.077 | 30.225
17 | 1.148 | 0.10395 | -0.059 | 11.041
17.5 | 1.118 | 0.11303 | -0.058 | 9.892
18 | 1.067 | 0.13843 | -0.048 | 7.709
18.5 | 1.039 | 0.14764 | -0.047 | 7.036

## 52. Re 2M Mach 0.10 (2)
BIGFOIL.COM POLAR EXPORT
NACA66A218
NACA66A218 |  |  |  | Cl Max: | 1.3196 | at alpha= | 18 | deg
XFOIL ncrit=9 |  |  |  | L/D Max: | 115.568 | at alpha= | 3.5 | deg
Re: | 2000000 |  |  | Cd Min: | 0.07877 | at alpha= | 20 | deg
Mach: | 0.1 |  |  | Cl=0 at alpha= | -1.576 | deg
|  |  |  | @ Cl=0.1, Cd= | 0.00516
|  |  |  | @ Cl=0.4, Cd= | 0.0052278
|  |  |  | @ Cl=0.6, Cd= | 0.0051957
alpha (deg) | Cl | Cd | Cm | Cl/Cd
-20 | -1.0473 | 0.07338 | -0.0896 | -14.2723
-19 | -1.0673 | 0.05852 | -0.0951 | -18.2382
-18.5 | -1.0674 | 0.05284 | -0.0965 | -20.2006
-18 | -1.0657 | 0.04778 | -0.097 | -22.3043
-17.5 | -1.0595 | 0.04349 | -0.0969 | -24.3619
-17 | -1.0484 | 0.03988 | -0.0964 | -26.2889
-16.5 | -1.0355 | 0.03667 | -0.0954 | -28.2383
-16 | -1.017 | 0.03402 | -0.0944 | -29.8942
-15.5 | -0.9993 | 0.03148 | -0.0928 | -31.744
-15 | -0.976 | 0.0294 | -0.0914 | -33.1973
-14.5 | -0.9535 | 0.02739 | -0.0896 | -34.812
-14 | -0.9354 | 0.02513 | -0.0872 | -37.2224
-13.5 | -0.9164 | 0.02308 | -0.0846 | -39.7054
-13 | -0.8874 | 0.02166 | -0.0827 | -40.9695
-12.5 | -0.8537 | 0.02056 | -0.0811 | -41.5224
-12 | -0.8221 | 0.01936 | -0.0792 | -42.4638
-11.5 | -0.7882 | 0.01828 | -0.0774 | -43.1182
-11 | -0.7531 | 0.01734 | -0.0756 | -43.4314
-10.5 | -0.7158 | 0.01647 | -0.0741 | -43.4608
-10 | -0.6852 | 0.0153 | -0.0714 | -44.7843
-9.5 | -0.6523 | 0.01432 | -0.069 | -45.5517
-9 | -0.6138 | 0.01361 | -0.0672 | -45.0992
-8.5 | -0.5746 | 0.01292 | -0.0655 | -44.4737
-8 | -0.534 | 0.01233 | -0.0639 | -43.309
-7.5 | -0.4952 | 0.0117 | -0.0618 | -42.3248
-7 | -0.4584 | 0.01106 | -0.0594 | -41.4467
-6.5 | -0.4182 | 0.01056 | -0.0573 | -39.6023
-6 | -0.3774 | 0.01012 | -0.0553 | -37.2925
-5.5 | -0.3426 | 0.0097 | -0.0519 | -35.3196
-5 | -0.2996 | 0.0094 | -0.05 | -31.8723
-4.5 | -0.2539 | 0.00905 | -0.0487 | -28.0552
-4 | -0.2183 | 0.00827 | -0.0456 | -26.3966
-3.5 | -0.187 | 0.0072 | -0.042 | -25.9722
-3 | -0.1515 | 0.00608 | -0.0392 | -24.9178
-2.5 | -0.1098 | 0.00501 | -0.0373 | -21.9162
-2 | -0.0508 | 0.00501 | -0.0384 | -10.1397
-1.5 | 0.0091 | 0.00505 | -0.0396 | 1.802
-1 | 0.0692 | 0.00516 | -0.0409 | 13.4109
-0.5 | 0.1289 | 0.00516 | -0.0421 | 24.9806
0 | 0.189 | 0.00523 | -0.0434 | 36.1377
0.5 | 0.2489 | 0.00527 | -0.0447 | 47.2296
1 | 0.3086 | 0.00532 | -0.0459 | 58.0075
1.5 | 0.3682 | 0.00526 | -0.0472 | 70
2 | 0.4274 | 0.0052 | -0.0483 | 82.1923
2.5 | 0.4856 | 0.00517 | -0.0492 | 93.9265
3 | 0.5434 | 0.00517 | -0.0501 | 105.1064
3.5 | 0.5998 | 0.00519 | -0.0506 | 115.5684
4 | 0.6297 | 0.00605 | -0.046 | 104.0826
4.5 | 0.6283 | 0.00733 | -0.0353 | 85.7162
5 | 0.6198 | 0.0087 | -0.0237 | 71.2414
5.5 | 0.6213 | 0.01029 | -0.015 | 60.379
6 | 0.6314 | 0.01183 | -0.0083 | 53.3728
6.5 | 0.6452 | 0.01342 | -0.0024 | 48.0775
7 | 0.68 | 0.01431 | 0.0001 | 47.5192
7.5 | 0.7178 | 0.0151 | 0.002 | 47.5364
8 | 0.7548 | 0.01596 | 0.004 | 47.2932
8.5 | 0.7935 | 0.01677 | 0.0056 | 47.3166
9 | 0.8307 | 0.01764 | 0.0074 | 47.0918
9.5 | 0.8641 | 0.01873 | 0.0097 | 46.1345
10 | 0.9019 | 0.01966 | 0.0112 | 45.8749
10.5 | 0.9375 | 0.02074 | 0.0129 | 45.2025
11 | 0.9714 | 0.02192 | 0.0147 | 44.3157
11.5 | 0.9981 | 0.02356 | 0.0173 | 42.3642
12 | 1.0335 | 0.02475 | 0.0187 | 41.7576
12.5 | 1.0666 | 0.02609 | 0.0202 | 40.8816
13 | 1.0973 | 0.02762 | 0.0219 | 39.7285
13.5 | 1.1285 | 0.02919 | 0.0233 | 38.6605
14 | 1.1541 | 0.03113 | 0.0252 | 37.0736
14.5 | 1.1669 | 0.03412 | 0.028 | 34.1999
15 | 1.1955 | 0.03599 | 0.0292 | 33.2176
15.5 | 1.2174 | 0.03844 | 0.0308 | 31.6701
16 | 1.2435 | 0.04058 | 0.0319 | 30.6432
16.5 | 1.26 | 0.04333 | 0.0338 | 29.0792
17.5 | 1.3038 | 0.05007 | 0.0332 | 26.0395
18 | 1.3196 | 0.05371 | 0.0336 | 24.569
18.5 | 1.3193 | 0.05922 | 0.0339 | 22.2779
19 | 1.3134 | 0.0657 | 0.0336 | 19.9909
19.5 | 1.3094 | 0.07235 | 0.0325 | 18.0981
20 | 1.3103 | 0.07877 | 0.0307 | 16.6345

## 53. Re 2M Mach 0.25 (1)
BIGFOIL.COM POLAR EXPORT
NACA66A218
NACA66A218 |  |  |  | Cl Max: | 1.316 | at alpha= | 12 | deg
JavaFoil+Calcfoil stall+Eppler ext transition |  |  |  | L/D Max: | 129.007 | at alpha= | 3.5 | deg
Re: | 2000000 |  |  | Cd Min: | 0.0043 | at alpha= | -0.5 | deg
Mach: | 0.25 |  |  | Cl=0 at alpha= | -1.6484 | deg
|  |  |  | @ Cl=0.1, Cd= | 0.0044425
|  |  |  | @ Cl=0.4, Cd= | 0.0048386
|  |  |  | @ Cl=0.6, Cd= | 0.0049997
alpha (deg) | Cl | Cd | Cm | Cl/Cd
-17 | -0.721 | 0.13748 | 0.001 | -5.242
-16.5 | -0.757 | 0.1286 | 0 | -5.89
-16 | -0.79 | 0.12121 | 0 | -6.514
-15.5 | -0.817 | 0.11489 | -0.001 | -7.112
-15 | -0.84 | 0.10928 | -0.001 | -7.683
-14.5 | -0.857 | 0.10146 | -0.002 | -8.45
-14 | -0.871 | 0.09472 | -0.003 | -9.191
-13.5 | -0.877 | 0.0886 | -0.004 | -9.896
-13 | -0.879 | 0.08325 | -0.004 | -10.562
-12.5 | -0.88 | 0.07523 | -0.006 | -11.696
-12 | -1.019 | 0.02023 | -0.01 | -50.366
-11.5 | -1 | 0.01903 | -0.012 | -52.557
-11 | -0.977 | 0.01788 | -0.013 | -54.642
-10.5 | -0.79 | 0.06564 | -0.007 | -12.031
-10 | -0.915 | 0.01607 | -0.016 | -56.959
-9.5 | -0.878 | 0.01523 | -0.017 | -57.682
-9 | -0.838 | 0.01445 | -0.018 | -57.981
-8.5 | -0.794 | 0.01375 | -0.02 | -57.698
-8 | -0.746 | 0.01314 | -0.021 | -56.805
-7.5 | -0.696 | 0.01253 | -0.022 | -55.568
-7 | -0.644 | 0.01199 | -0.024 | -53.699
-6.5 | -0.589 | 0.01146 | -0.025 | -51.405
-6 | -0.533 | 0.01098 | -0.026 | -48.529
-5.5 | -0.475 | 0.0106 | -0.028 | -44.823
-5 | -0.416 | 0.0102 | -0.029 | -40.761
-4.5 | -0.356 | 0.00983 | -0.031 | -36.181
-4 | -0.295 | 0.00955 | -0.032 | -30.869
-3.5 | -0.233 | 0.00922 | -0.033 | -25.247
-3 | -0.17 | 0.0089 | -0.035 | -19.15
-2.5 | -0.109 | 0.00479 | -0.037 | -22.731
-2 | -0.045 | 0.00483 | -0.038 | -9.275
-1.5 | 0.019 | 0.00483 | -0.039 | 4.03
-1 | 0.084 | 0.00449 | -0.041 | 18.691
-0.5 | 0.148 | 0.0043 | -0.042 | 34.525
0 | 0.212 | 0.0043 | -0.043 | 49.242
0.5 | 0.276 | 0.00476 | -0.045 | 57.909
1 | 0.34 | 0.00481 | -0.046 | 70.687
1.5 | 0.403 | 0.00484 | -0.047 | 83.27
2 | 0.467 | 0.00486 | -0.049 | 95.974
2.5 | 0.53 | 0.00495 | -0.05 | 107.162
3 | 0.59 | 0.00499 | -0.051 | 118.378
3.5 | 0.652 | 0.00505 | -0.053 | 129.007
4 | 0.705 | 0.01157 | -0.053 | 60.902
4.5 | 0.764 | 0.012 | -0.055 | 63.652
5 | 0.822 | 0.01249 | -0.056 | 65.811
5.5 | 0.879 | 0.013 | -0.057 | 67.591
6 | 0.934 | 0.01359 | -0.058 | 68.735
6.5 | 0.987 | 0.0142 | -0.06 | 69.515
7 | 1.039 | 0.01475 | -0.061 | 70.462
7.5 | 1.087 | 0.01547 | -0.062 | 70.244
8 | 1.131 | 0.01611 | -0.063 | 70.22
8.5 | 1.172 | 0.01681 | -0.064 | 69.728
9 | 1.209 | 0.01772 | -0.066 | 68.21
9.5 | 1.241 | 0.01859 | -0.067 | 66.735
10 | 1.268 | 0.01951 | -0.068 | 64.984
10.5 | 1.289 | 0.02031 | -0.069 | 63.468
11 | 1.304 | 0.02141 | -0.07 | 60.921
11.5 | 1.313 | 0.02257 | -0.071 | 58.191
12 | 1.316 | 0.0241 | -0.072 | 54.595
12.5 | 1.311 | 0.02565 | -0.073 | 51.108
13 | 1.299 | 0.02716 | -0.074 | 47.82
13.5 | 1.274 | 0.02996 | -0.075 | 42.521
14 | 1.233 | 0.03513 | -0.074 | 35.094
14.5 | 1.043 | 0.0984 | -0.048 | 10.601
15 | 1.004 | 0.10881 | -0.043 | 9.231
15.5 | 0.966 | 0.11698 | -0.041 | 8.26
16 | 0.923 | 0.12493 | -0.04 | 7.387
16.5 | 0.87 | 0.13471 | -0.04 | 6.459
17 | 0.812 | 0.14208 | -0.04 | 5.718

## 54. Re 2M Mach 0.25 (2)
BIGFOIL.COM POLAR EXPORT
NACA66A218
NACA66A218 |  |  |  | Cl Max: | 1.2153 | at alpha= | 17 | deg
XFOIL ncrit=9 |  |  |  | L/D Max: | 116.989 | at alpha= | 3.5 | deg
Re: | 2000000 |  |  | Cd Min: | 0.19806 | at alpha= | -20 | deg
Mach: | 0.25 |  |  | Cl=0 at alpha= | -1.5727 | deg
|  |  |  | @ Cl=0.1, Cd= | 0.0052494
|  |  |  | @ Cl=0.4, Cd= | 0.00536
|  |  |  | @ Cl=0.6, Cd= | 0.00528
alpha (deg) | Cl | Cd | Cm | Cl/Cd
-20 | -0.4963 | 0.19806 | -0.0339 | -2.5058
-19.5 | -0.4834 | 0.19107 | -0.038 | -2.53
-18.5 | -0.7707 | 0.10445 | -0.0788 | -7.3787
-18 | -0.8266 | 0.08622 | -0.0901 | -9.5871
-17.5 | -0.8696 | 0.07191 | -0.0985 | -12.0929
-17 | -0.8955 | 0.0615 | -0.1034 | -14.561
-16.5 | -0.9164 | 0.05294 | -0.1059 | -17.3102
-16 | -0.9207 | 0.04691 | -0.1066 | -19.6269
-15.5 | -0.929 | 0.04118 | -0.1059 | -22.5595
-15 | -0.9233 | 0.03702 | -0.1045 | -24.9406
-14.5 | -0.9157 | 0.03333 | -0.1024 | -27.4737
-14 | -0.8951 | 0.03074 | -0.1006 | -29.1184
-13.5 | -0.8752 | 0.02826 | -0.0982 | -30.9696
-13 | -0.8641 | 0.02524 | -0.0948 | -34.2353
-12 | -0.8053 | 0.02199 | -0.0903 | -36.6212
-11.5 | -0.7745 | 0.02053 | -0.0878 | -37.7253
-11 | -0.7405 | 0.01929 | -0.0855 | -38.3878
-10.5 | -0.7063 | 0.01805 | -0.0832 | -39.1302
-10 | -0.6699 | 0.01701 | -0.081 | -39.3827
-9 | -0.6043 | 0.01469 | -0.0753 | -41.1368
-8.5 | -0.5655 | 0.01384 | -0.0731 | -40.8598
-8 | -0.5249 | 0.01313 | -0.0711 | -39.9772
-7.5 | -0.4833 | 0.0125 | -0.0692 | -38.664
-7 | -0.447 | 0.0117 | -0.0664 | -38.2051
-6.5 | -0.4058 | 0.01107 | -0.0642 | -36.6576
-6 | -0.3634 | 0.01055 | -0.0622 | -34.4455
-5.5 | -0.3237 | 0.01 | -0.0596 | -32.37
-5 | -0.2845 | 0.00957 | -0.0567 | -29.7283
-4.5 | -0.2469 | 0.00926 | -0.0533 | -26.6631
-4 | -0.2099 | 0.00865 | -0.0501 | -24.2659
-3.5 | -0.1832 | 0.00757 | -0.0452 | -24.2008
-3 | -0.151 | 0.00636 | -0.0414 | -23.7421
-2.5 | -0.1138 | 0.00507 | -0.0385 | -22.4458
-2 | -0.0529 | 0.00508 | -0.0395 | -10.4134
-1.5 | 0.009 | 0.00513 | -0.0408 | 1.7544
-1 | 0.0709 | 0.00524 | -0.042 | 13.5305
-0.5 | 0.1326 | 0.00526 | -0.0433 | 25.2091
0 | 0.1947 | 0.00534 | -0.0446 | 36.4607
0.5 | 0.2566 | 0.00538 | -0.046 | 47.6952
1 | 0.3182 | 0.00541 | -0.0473 | 58.817
1.5 | 0.3797 | 0.00537 | -0.0485 | 70.7076
2 | 0.4409 | 0.00534 | -0.0497 | 82.5655
2.5 | 0.5009 | 0.00527 | -0.0505 | 95.0474
3 | 0.5602 | 0.00528 | -0.0512 | 106.0985
3.5 | 0.6177 | 0.00528 | -0.0515 | 116.9886
4 | 0.6384 | 0.00628 | -0.0447 | 101.6561
4.5 | 0.6219 | 0.00758 | -0.0307 | 82.0449
5 | 0.6118 | 0.00927 | -0.0191 | 65.9978
5.5 | 0.611 | 0.01109 | -0.0101 | 55.0947
6 | 0.619 | 0.01287 | -0.003 | 48.0963
6.5 | 0.6355 | 0.01448 | 0.0025 | 43.8881
7 | 0.6723 | 0.01539 | 0.005 | 43.6842
7.5 | 0.7121 | 0.01622 | 0.007 | 43.9026
8 | 0.7502 | 0.01717 | 0.0091 | 43.6925
8.5 | 0.7895 | 0.0181 | 0.011 | 43.6188
9 | 0.8248 | 0.01926 | 0.0133 | 42.8245
9.5 | 0.8623 | 0.02033 | 0.0153 | 42.4152
10 | 0.899 | 0.0215 | 0.0173 | 41.814
10.5 | 0.9347 | 0.02278 | 0.0194 | 41.0316
11.5 | 0.9956 | 0.02607 | 0.0243 | 38.1895
12 | 1.028 | 0.02771 | 0.0263 | 37.0985
13 | 1.0884 | 0.03144 | 0.0303 | 34.6183
13.5 | 1.1093 | 0.03407 | 0.0328 | 32.5594
14 | 1.1247 | 0.0372 | 0.0354 | 30.2339
14.5 | 1.1473 | 0.03998 | 0.0373 | 28.6968
15 | 1.1698 | 0.04288 | 0.0389 | 27.2808
15.5 | 1.186 | 0.04643 | 0.0404 | 25.5438
16 | 1.2015 | 0.05022 | 0.0416 | 23.9247
16.5 | 1.2135 | 0.05444 | 0.0426 | 22.2906
17 | 1.2153 | 0.05951 | 0.0439 | 20.4218
18.5 | 1.1906 | 0.08383 | 0.037 | 14.2026
19 | 1.191 | 0.0914 | 0.0339 | 13.0306
19.5 | 1.165 | 0.1031 | 0.0285 | 11.2997
20 | 1.1413 | 0.1151 | 0.0221 | 9.9157

## 55. Re 2M Mach 0.50 (1)
BIGFOIL.COM POLAR EXPORT
NACA66A218
NACA66A218 |  |  |  | Cl Max: | 1.207 | at alpha= | 20 | deg
JavaFoil+Calcfoil stall+Eppler ext transition |  |  |  | L/D Max: | 120.796 | at alpha= | 3 | deg
Re: | 2000000 |  |  | Cd Min: | 0.0046 | at alpha= | -1.5 | deg
Mach: | 0.5 |  |  | Cl=0 at alpha= | -1.6528 | deg
|  |  |  | @ Cl=0.1, Cd= | 0.0048
|  |  |  | @ Cl=0.4, Cd= | 0.0051997
|  |  |  | @ Cl=0.6, Cd= | 0.0053533
alpha (deg) | Cl | Cd | Cm | Cl/Cd
-20 | -1.032 | 0.17857 | 0.006 | -5.777
-19.5 | -1.002 | 0.17387 | 0.005 | -5.764
-19 | -0.975 | 0.16711 | 0.004 | -5.832
-18.5 | -0.947 | 0.16174 | 0.003 | -5.856
-18 | -0.921 | 0.16099 | 0.003 | -5.723
-17.5 | -0.891 | 0.1535 | 0.002 | -5.802
-17 | -0.863 | 0.14733 | 0.001 | -5.855
-16.5 | -0.835 | 0.14097 | 0 | -5.924
-16 | -0.809 | 0.14207 | 0 | -5.691
-15.5 | -0.779 | 0.135 | -0.001 | -5.768
-15 | -0.75 | 0.1292 | -0.002 | -5.808
-14.5 | -0.723 | 0.12508 | -0.002 | -5.779
-14 | -0.695 | 0.11657 | -0.003 | -5.965
-13.5 | -0.668 | 0.11282 | -0.004 | -5.918
-13 | -0.639 | 0.10967 | -0.004 | -5.825
-12.5 | -0.611 | 0.10661 | -0.005 | -5.73
-12 | -0.583 | 0.10298 | -0.005 | -5.662
-11.5 | -0.555 | 0.09972 | -0.006 | -5.568
-11 | -0.527 | 0.09604 | -0.007 | -5.492
-10.5 | -0.5 | 0.08892 | -0.008 | -5.62
-10 | -0.471 | 0.07912 | -0.008 | -5.954
-9.5 | -0.443 | 0.06798 | -0.009 | -6.52
-9 | -0.416 | 0.05917 | -0.01 | -7.026
-8.5 | -0.592 | 0.05526 | -0.01 | -10.707
-8 | -0.731 | 0.01641 | -0.023 | -44.543
-7.5 | -0.714 | 0.01538 | -0.025 | -46.424
-7 | -0.678 | 0.01438 | -0.026 | -47.173
-6.5 | -0.631 | 0.01356 | -0.028 | -46.557
-6 | -0.578 | 0.01287 | -0.029 | -44.889
-5.5 | -0.519 | 0.01218 | -0.031 | -42.63
-5 | -0.457 | 0.01165 | -0.032 | -39.245
-4.5 | -0.392 | 0.01087 | -0.034 | -36.09
-4 | -0.326 | 0.01022 | -0.035 | -31.854
-3.5 | -0.258 | 0.01016 | -0.037 | -25.375
-3 | -0.189 | 0.0098 | -0.038 | -19.263
-2.5 | -0.119 | 0.00943 | -0.04 | -12.648
-2 | -0.05 | 0.00493 | -0.042 | -10.1
-1.5 | 0.022 | 0.0046 | -0.044 | 4.718
-1 | 0.094 | 0.00478 | -0.045 | 19.604
-0.5 | 0.166 | 0.00502 | -0.047 | 33.045
0 | 0.235 | 0.00508 | -0.048 | 46.399
0.5 | 0.307 | 0.00512 | -0.05 | 59.828
1 | 0.377 | 0.00519 | -0.051 | 72.782
1.5 | 0.448 | 0.00522 | -0.053 | 85.934
2 | 0.519 | 0.00527 | -0.054 | 98.487
2.5 | 0.589 | 0.00534 | -0.056 | 110.399
3 | 0.655 | 0.00542 | -0.057 | 120.796
3.5 | 0.715 | 0.01271 | -0.058 | 56.239
4 | 0.78 | 0.01327 | -0.059 | 58.777
4.5 | 0.843 | 0.01394 | -0.061 | 60.49
5 | 0.905 | 0.01462 | -0.062 | 61.877
5.5 | 0.963 | 0.0154 | -0.063 | 62.535
6 | 1.017 | 0.01619 | -0.065 | 62.849
6.5 | 1.066 | 0.01718 | -0.066 | 62.061
7 | 1.107 | 0.01819 | -0.067 | 60.882
7.5 | 1.13 | 0.01923 | -0.069 | 58.738
8 | 1.127 | 0.0205 | -0.07 | 54.995
8.5 | 1.067 | 0.02164 | -0.071 | 49.321
9 | 0.598 | 0.06646 | -0.032 | 9.003
9.5 | 0.627 | 0.06355 | -0.035 | 9.868
10 | 0.654 | 0.06947 | -0.035 | 9.416
10.5 | 0.681 | 0.0911 | -0.034 | 7.478
11 | 0.71 | 0.095 | -0.037 | 7.47
11.5 | 0.737 | 0.09882 | -0.038 | 7.461
12 | 0.765 | 0.09894 | -0.038 | 7.728
12.5 | 0.792 | 0.10221 | -0.039 | 7.747
13 | 0.819 | 0.11054 | -0.04 | 7.41
13.5 | 0.849 | 0.11606 | -0.044 | 7.314
14 | 0.875 | 0.12138 | -0.044 | 7.21
14.5 | 0.902 | 0.12467 | -0.045 | 7.238
15 | 0.93 | 0.12881 | -0.046 | 7.222
15.5 | 0.959 | 0.13342 | -0.049 | 7.185
16 | 0.986 | 0.14092 | -0.05 | 6.996
16.5 | 1.014 | 0.14818 | -0.052 | 6.842
17 | 1.045 | 0.15527 | -0.055 | 6.727
17.5 | 1.069 | 0.15524 | -0.055 | 6.888
18 | 1.097 | 0.16108 | -0.056 | 6.808
18.5 | 1.125 | 0.17098 | -0.058 | 6.581
19 | 1.153 | 0.17089 | -0.059 | 6.748
19.5 | 1.18 | 0.17373 | -0.06 | 6.79
20 | 1.207 | 0.17935 | -0.061 | 6.728

## 56. Re 2M Mach 0.50 (2)
BIGFOIL.COM POLAR EXPORT
NACA66A218
NACA66A218 |  |  |  | Cl Max: | 0.9385 | at alpha= | 12 | deg
XFOIL ncrit=9 |  |  |  | L/D Max: | 118.279 | at alpha= | 3.5 | deg
Re: | 2000000 |  |  | Cd Min: | 0.17664 | at alpha= | 17 | deg
Mach: | 0.5 |  |  | Cl=0 at alpha= | -1.5499 | deg
|  |  |  | @ Cl=0.1, Cd= | 0.0057421
|  |  |  | @ Cl=0.4, Cd= | 0.0059059
|  |  |  | @ Cl=0.6, Cd= | 0.018712
alpha (deg) | Cl | Cd | Cm | Cl/Cd
-15 | -0.3603 | 0.13534 | -0.0811 | -2.6622
-14.5 | -0.3664 | 0.12324 | -0.0874 | -2.9731
-14 | -0.3936 | 0.10772 | -0.0956 | -3.6539
-13.5 | -0.4165 | 0.09422 | -0.1034 | -4.4205
-13 | -0.4539 | 0.07774 | -0.1135 | -5.8387
-12.5 | -0.4848 | 0.06427 | -0.1226 | -7.5432
-12 | -0.5097 | 0.05403 | -0.128 | -9.4336
-11.5 | -0.5434 | 0.04485 | -0.1299 | -12.1159
-11 | -0.5694 | 0.03769 | -0.1285 | -15.1075
-10.5 | -0.5885 | 0.03158 | -0.1247 | -18.6352
-10 | -0.5889 | 0.02683 | -0.1201 | -21.9493
-9.5 | -0.5685 | 0.02349 | -0.1154 | -24.2018
-9 | -0.5405 | 0.02106 | -0.1109 | -25.6648
-8.5 | -0.5077 | 0.01924 | -0.1067 | -26.3877
-8 | -0.4703 | 0.01774 | -0.1028 | -26.5107
-7.5 | -0.433 | 0.01635 | -0.0989 | -26.4832
-7 | -0.3934 | 0.01515 | -0.0953 | -25.967
-6.5 | -0.3564 | 0.01393 | -0.0913 | -25.5851
-6 | -0.3122 | 0.01304 | -0.0882 | -23.9417
-5.5 | -0.2655 | 0.01231 | -0.0855 | -21.5678
-5 | -0.2219 | 0.01154 | -0.0824 | -19.2288
-4.5 | -0.1743 | 0.01091 | -0.0798 | -15.9762
-4 | -0.1305 | 0.01022 | -0.0768 | -12.7691
-3.5 | -0.1245 | 0.00874 | -0.0674 | -14.2449
-3 | -0.1305 | 0.00758 | -0.0549 | -17.2164
-2.5 | -0.1194 | 0.00589 | -0.0459 | -20.2716
-2 | -0.0632 | 0.00546 | -0.0445 | -11.5751
-1.5 | 0.007 | 0.00556 | -0.0457 | 1.259
-1 | 0.0771 | 0.00569 | -0.0469 | 13.5501
-0.5 | 0.1475 | 0.00585 | -0.0483 | 25.2137
0 | 0.2179 | 0.00596 | -0.0498 | 36.5604
0.5 | 0.2882 | 0.00597 | -0.0513 | 48.2747
1 | 0.3578 | 0.00593 | -0.0525 | 60.3373
1.5 | 0.4279 | 0.00589 | -0.0538 | 72.6486
2 | 0.4977 | 0.00592 | -0.0549 | 84.0709
2.5 | 0.5643 | 0.00579 | -0.0551 | 97.4611
3 | 0.6307 | 0.00579 | -0.0553 | 108.9292
3.5 | 0.6872 | 0.00581 | -0.0532 | 118.2788
4 | 0.6455 | 0.00714 | -0.0327 | 90.4062
4.5 | 0.6096 | 0.00957 | -0.0159 | 63.6991
5 | 0.5865 | 0.01226 | -0.0027 | 47.8385
5.5 | 0.5725 | 0.015 | 0.0082 | 38.1667
6 | 0.5751 | 0.01749 | 0.0162 | 32.8816
6.5 | 0.6071 | 0.01906 | 0.0202 | 31.852
7 | 0.6506 | 0.02029 | 0.0229 | 32.0651
7.5 | 0.6919 | 0.02164 | 0.0258 | 31.9732
8 | 0.7343 | 0.02303 | 0.0286 | 31.8845
8.5 | 0.7718 | 0.02475 | 0.0319 | 31.1838
9 | 0.8082 | 0.02665 | 0.0353 | 30.3265
9.5 | 0.8408 | 0.02889 | 0.0388 | 29.1035
10 | 0.87 | 0.03146 | 0.0425 | 27.6542
10.5 | 0.8943 | 0.03447 | 0.0462 | 25.9443
11 | 0.9131 | 0.03799 | 0.0501 | 24.0353
11.5 | 0.9296 | 0.04199 | 0.0537 | 22.1386
12 | 0.9385 | 0.04694 | 0.057 | 19.9936
12.5 | 0.9351 | 0.05344 | 0.059 | 17.4981
13 | 0.9197 | 0.0617 | 0.0592 | 14.906
13.5 | 0.8985 | 0.07146 | 0.057 | 12.5735
14 | 0.8757 | 0.08249 | 0.0524 | 10.6158
14.5 | 0.8452 | 0.09575 | 0.045 | 8.8272
15 | 0.8173 | 0.10996 | 0.0359 | 7.4327
15.5 | 0.7823 | 0.12647 | 0.0252 | 6.1857
16 | 0.7312 | 0.14723 | 0.0128 | 4.9664
16.5 | 0.7093 | 0.1636 | 0.0035 | 4.3356
17 | 0.7048 | 0.17664 | -0.0038 | 3.99

## 57. Re 3M Mach 0.00 (1)
BIGFOIL.COM POLAR EXPORT
NACA66A218
NACA66A218 |  |  |  | Cl Max: | 1.411 | at alpha= | 14 | deg
JavaFoil+Calcfoil stall+Eppler ext transition |  |  |  | L/D Max: | 143.268 | at alpha= | 3.5 | deg
Re: | 3000000 |  |  | Cd Min: | 0.00387 | at alpha= | 2.5 | deg
Mach: | 0 |  |  | Cl=0 at alpha= | -1.6532 | deg
|  |  |  | @ Cl=0.1, Cd= | 0.0042811
|  |  |  | @ Cl=0.4, Cd= | 0.0043987
|  |  |  | @ Cl=0.6, Cd= | 0.0044183
alpha (deg) | Cl | Cd | Cm | Cl/Cd
-20 | -0.915 | 0.15566 | 0.005 | -5.876
-19.5 | -0.928 | 0.15133 | 0.004 | -6.134
-19 | -0.945 | 0.14026 | 0.004 | -6.738
-18.5 | -0.96 | 0.13161 | 0.003 | -7.293
-18 | -0.974 | 0.12233 | 0.003 | -7.963
-17.5 | -0.981 | 0.11754 | 0.002 | -8.349
-17 | -0.991 | 0.10924 | 0.001 | -9.075
-16.5 | -1.064 | 0.06147 | 0.001 | -17.31
-16 | -1.134 | 0.03268 | 0 | -34.71
-15.5 | -1.145 | 0.02773 | -0.002 | -41.288
-15 | -1.148 | 0.02488 | -0.003 | -46.119
-14.5 | -1.144 | 0.02296 | -0.004 | -49.8
-14 | -1.135 | 0.02145 | -0.005 | -52.921
-13.5 | -1.122 | 0.02006 | -0.006 | -55.935
-13 | -1.106 | 0.01878 | -0.008 | -58.906
-12.5 | -1.084 | 0.0178 | -0.009 | -60.902
-12 | -1.057 | 0.01689 | -0.01 | -62.566
-11.5 | -1.027 | 0.01605 | -0.011 | -63.967
-11 | -0.993 | 0.01515 | -0.013 | -65.573
-10.5 | -0.957 | 0.01442 | -0.014 | -66.334
-10 | -0.917 | 0.01374 | -0.015 | -66.753
-9.5 | -0.875 | 0.01312 | -0.016 | -66.667
-9 | -0.83 | 0.01254 | -0.018 | -66.187
-8.5 | -0.783 | 0.01202 | -0.019 | -65.143
-8 | -0.734 | 0.01155 | -0.02 | -63.537
-7.5 | -0.683 | 0.01104 | -0.022 | -61.886
-7 | -0.63 | 0.0106 | -0.023 | -59.469
-6.5 | -0.576 | 0.01017 | -0.024 | -56.628
-6 | -0.52 | 0.00977 | -0.026 | -53.243
-5.5 | -0.463 | 0.00943 | -0.027 | -49.161
-5 | -0.405 | 0.00911 | -0.028 | -44.495
-4.5 | -0.347 | 0.0088 | -0.03 | -39.353
-4 | -0.287 | 0.00855 | -0.031 | -33.54
-3.5 | -0.227 | 0.0083 | -0.032 | -27.29
-3 | -0.166 | 0.00803 | -0.034 | -20.645
-2.5 | -0.106 | 0.00421 | -0.035 | -25.068
-2 | -0.043 | 0.00425 | -0.037 | -10.226
-1.5 | 0.019 | 0.00424 | -0.038 | 4.454
-1 | 0.081 | 0.00426 | -0.04 | 19.055
-0.5 | 0.144 | 0.00433 | -0.041 | 33.191
0 | 0.206 | 0.00433 | -0.042 | 47.653
0.5 | 0.268 | 0.00435 | -0.044 | 61.778
1 | 0.331 | 0.00438 | -0.045 | 75.587
1.5 | 0.393 | 0.00444 | -0.046 | 88.526
2 | 0.454 | 0.00408 | -0.047 | 111.273
2.5 | 0.516 | 0.00387 | -0.049 | 133.203
3 | 0.575 | 0.00441 | -0.05 | 130.285
3.5 | 0.635 | 0.00443 | -0.051 | 143.268
4 | 0.685 | 0.01036 | -0.052 | 66.138
4.5 | 0.743 | 0.01073 | -0.053 | 69.269
5 | 0.8 | 0.01112 | -0.054 | 71.939
5.5 | 0.856 | 0.0116 | -0.055 | 73.811
6 | 0.911 | 0.01206 | -0.057 | 75.53
6.5 | 0.964 | 0.0125 | -0.058 | 77.149
7 | 1.016 | 0.01301 | -0.059 | 78.091
7.5 | 1.065 | 0.01356 | -0.06 | 78.553
8 | 1.111 | 0.01415 | -0.061 | 78.554
8.5 | 1.155 | 0.01477 | -0.063 | 78.184
9 | 1.196 | 0.01539 | -0.064 | 77.707
9.5 | 1.234 | 0.01609 | -0.065 | 76.703
10 | 1.269 | 0.01673 | -0.066 | 75.83
10.5 | 1.3 | 0.01748 | -0.067 | 74.362
11 | 1.328 | 0.01829 | -0.068 | 72.612
11.5 | 1.352 | 0.01915 | -0.069 | 70.59
12 | 1.372 | 0.01996 | -0.07 | 68.706
12.5 | 1.388 | 0.02094 | -0.071 | 66.277
13 | 1.4 | 0.02204 | -0.072 | 63.498
13.5 | 1.407 | 0.02333 | -0.073 | 60.323
14 | 1.411 | 0.02446 | -0.074 | 57.703
14.5 | 1.411 | 0.02587 | -0.075 | 54.553
15 | 1.408 | 0.0273 | -0.076 | 51.571
15.5 | 1.4 | 0.02911 | -0.077 | 48.072
16 | 1.387 | 0.031 | -0.078 | 44.747
16.5 | 1.367 | 0.03328 | -0.078 | 41.057
17 | 1.342 | 0.03591 | -0.079 | 37.384
17.5 | 1.314 | 0.03934 | -0.079 | 33.405
18 | 1.25 | 0.05556 | -0.077 | 22.49
18.5 | 1.129 | 0.10982 | -0.064 | 10.277
19 | 1.092 | 0.12403 | -0.061 | 8.804

## 58. Re 3M Mach 0.00 (2)
BIGFOIL.COM POLAR EXPORT
NACA66A218
NACA66A218 |  |  |  | Cl Max: | 1.4551 | at alpha= | 20 | deg
XFOIL ncrit=9 |  |  |  | L/D Max: | 121.339 | at alpha= | 3 | deg
Re: | 3000000 |  |  | Cd Min: | 0.05913 | at alpha= | 20 | deg
Mach: | 0 |  |  | Cl=0 at alpha= | -1.5778 | deg
|  |  |  | @ Cl=0.1, Cd= | 0.0043749
|  |  |  | @ Cl=0.4, Cd= | 0.0043892
|  |  |  | @ Cl=0.6, Cd= | 0.0084331
alpha (deg) | Cl | Cd | Cm | Cl/Cd
-20 | -1.2048 | 0.05282 | -0.0924 | -22.8095
-19.5 | -1.1979 | 0.04837 | -0.093 | -24.7654
-19 | -1.1926 | 0.04405 | -0.0931 | -27.0738
-18.5 | -1.178 | 0.04079 | -0.0929 | -28.8796
-18 | -1.175 | 0.03676 | -0.0918 | -31.9641
-17.5 | -1.1742 | 0.03287 | -0.0899 | -35.7225
-17 | -1.1585 | 0.03025 | -0.0884 | -38.2975
-16.5 | -1.1367 | 0.02819 | -0.0869 | -40.3228
-16 | -1.1109 | 0.02645 | -0.0856 | -42
-15.5 | -1.0858 | 0.02477 | -0.084 | -43.8353
-15 | -1.0571 | 0.02331 | -0.0825 | -45.3496
-14.5 | -1.0294 | 0.02191 | -0.0807 | -46.9831
-14 | -0.9979 | 0.02071 | -0.0792 | -48.1845
-13.5 | -0.964 | 0.01969 | -0.0777 | -48.9589
-13 | -0.931 | 0.01862 | -0.0761 | -50
-12.5 | -0.8941 | 0.01779 | -0.0748 | -50.2586
-12 | -0.8672 | 0.01645 | -0.0721 | -52.7173
-11.5 | -0.8344 | 0.01543 | -0.07 | -54.0765
-11 | -0.7977 | 0.01465 | -0.0683 | -54.4505
-10.5 | -0.7593 | 0.01393 | -0.0668 | -54.5083
-10 | -0.7207 | 0.01324 | -0.0652 | -54.4335
-9.5 | -0.6813 | 0.01263 | -0.0636 | -53.943
-8.5 | -0.6042 | 0.01136 | -0.0598 | -53.1866
-8 | -0.5648 | 0.0108 | -0.0579 | -52.2963
-7.5 | -0.5243 | 0.01032 | -0.0561 | -50.8043
-7 | -0.4839 | 0.00989 | -0.0541 | -48.9282
-6.5 | -0.4439 | 0.00953 | -0.0518 | -46.5792
-6 | -0.4092 | 0.00918 | -0.0484 | -44.5752
-5.5 | -0.3625 | 0.00888 | -0.0474 | -40.8221
-5 | -0.3141 | 0.00859 | -0.0466 | -36.5658
-4.5 | -0.2646 | 0.0083 | -0.0461 | -31.8795
-4 | -0.2171 | 0.0079 | -0.0452 | -27.481
-3.5 | -0.1787 | 0.00705 | -0.0427 | -25.3475
-2.5 | -0.0981 | 0.00509 | -0.0388 | -19.2731
-2 | -0.0499 | 0.00434 | -0.0382 | -11.4977
-1.5 | 0.0092 | 0.00434 | -0.0394 | 2.1198
-1 | 0.0696 | 0.00438 | -0.0408 | 15.8904
-0.5 | 0.1293 | 0.00437 | -0.0421 | 29.5881
0 | 0.1895 | 0.00439 | -0.0435 | 43.1663
0.5 | 0.2493 | 0.0044 | -0.0448 | 56.6591
1 | 0.3082 | 0.00442 | -0.046 | 69.7285
1.5 | 0.368 | 0.0044 | -0.0473 | 83.6364
2 | 0.4274 | 0.00438 | -0.0486 | 97.5799
2.5 | 0.4862 | 0.00442 | -0.0497 | 110
3 | 0.5436 | 0.00448 | -0.0506 | 121.3393
3.5 | 0.5792 | 0.00536 | -0.0472 | 108.0597
4 | 0.5957 | 0.00661 | -0.0402 | 90.121
4.5 | 0.5951 | 0.00763 | -0.0297 | 77.9948
5 | 0.6023 | 0.00881 | -0.0214 | 68.3655
5.5 | 0.613 | 0.01013 | -0.0144 | 60.5133
6 | 0.6339 | 0.01132 | -0.0093 | 55.9982
6.5 | 0.6626 | 0.01232 | -0.0057 | 53.7825
7 | 0.7024 | 0.01297 | -0.0039 | 54.1557
7.5 | 0.741 | 0.01367 | -0.0021 | 54.2063
8 | 0.7806 | 0.01437 | -0.0005 | 54.3215
8.5 | 0.8176 | 0.01516 | 0.0015 | 53.9314
9 | 0.8567 | 0.01588 | 0.003 | 53.9484
9.5 | 0.8942 | 0.0167 | 0.0047 | 53.5449
10 | 0.9298 | 0.01766 | 0.0066 | 52.6501
10.5 | 0.9652 | 0.01866 | 0.0083 | 51.7256
11 | 1.0021 | 0.01958 | 0.0099 | 51.1798
11.5 | 1.0372 | 0.02062 | 0.0115 | 50.3007
12 | 1.0729 | 0.02169 | 0.0129 | 49.4652
12.5 | 1.1046 | 0.02299 | 0.0147 | 48.047
13 | 1.1335 | 0.02449 | 0.0168 | 46.2842
13.5 | 1.1674 | 0.02575 | 0.0181 | 45.3359
14 | 1.1973 | 0.02727 | 0.0197 | 43.9054
14.5 | 1.2272 | 0.02886 | 0.0211 | 42.5225
15 | 1.2575 | 0.03041 | 0.0224 | 41.3515
15.5 | 1.285 | 0.03224 | 0.0238 | 39.8573
16 | 1.3028 | 0.0348 | 0.0259 | 37.4368
16.5 | 1.3241 | 0.03717 | 0.0275 | 35.6228
17 | 1.3437 | 0.03971 | 0.029 | 33.8378
17.5 | 1.3643 | 0.04194 | 0.0306 | 32.5298
18 | 1.3972 | 0.04464 | 0.029 | 31.2993
18.5 | 1.4114 | 0.04808 | 0.0299 | 29.3552
19 | 1.4307 | 0.05117 | 0.0303 | 27.9597
19.5 | 1.4419 | 0.05517 | 0.0306 | 26.1356
20 | 1.4551 | 0.05913 | 0.0305 | 24.6085

## 59. Re 3M Mach 0.10 (1)
BIGFOIL.COM POLAR EXPORT
NACA66A218
NACA66A218 |  |  |  | Cl Max: | 1.396 | at alpha= | 14 | deg
JavaFoil+Calcfoil stall+Eppler ext transition |  |  |  | L/D Max: | 142.968 | at alpha= | 3.5 | deg
Re: | 3000000 |  |  | Cd Min: | 0.00391 | at alpha= | 2.5 | deg
Mach: | 0.1 |  |  | Cl=0 at alpha= | -1.6508 | deg
|  |  |  | @ Cl=0.1, Cd= | 0.0042787
|  |  |  | @ Cl=0.4, Cd= | 0.004061
|  |  |  | @ Cl=0.6, Cd= | 0.0044226
alpha (deg) | Cl | Cd | Cm | Cl/Cd
-19.5 | -0.883 | 0.15466 | 0.004 | -5.71
-19 | -0.901 | 0.14707 | 0.003 | -6.126
-18.5 | -0.919 | 0.13733 | 0.003 | -6.691
-18 | -0.935 | 0.12888 | 0.002 | -7.255
-17.5 | -0.946 | 0.12379 | 0.002 | -7.642
-17 | -0.957 | 0.11654 | 0.001 | -8.215
-16.5 | -0.976 | 0.10171 | 0 | -9.598
-16 | -0.987 | 0.09273 | 0 | -10.646
-15.5 | -1.116 | 0.03116 | -0.002 | -35.806
-15 | -1.127 | 0.0262 | -0.003 | -43.023
-14.5 | -1.128 | 0.0237 | -0.004 | -47.614
-14 | -1.123 | 0.02195 | -0.005 | -51.173
-13.5 | -1.113 | 0.02043 | -0.006 | -54.503
-13 | -1.099 | 0.01911 | -0.008 | -57.518
-12.5 | -1.08 | 0.01798 | -0.009 | -60.046
-12 | -1.053 | 0.01728 | -0.01 | -60.963
-11.5 | -1.025 | 0.01628 | -0.011 | -62.935
-11 | -0.992 | 0.01532 | -0.013 | -64.776
-10.5 | -0.957 | 0.01458 | -0.014 | -65.627
-10 | -0.918 | 0.01387 | -0.015 | -66.202
-9.5 | -0.876 | 0.01323 | -0.017 | -66.264
-9 | -0.832 | 0.01263 | -0.018 | -65.868
-8.5 | -0.785 | 0.0121 | -0.019 | -64.9
-8 | -0.736 | 0.01163 | -0.02 | -63.298
-7.5 | -0.685 | 0.01115 | -0.022 | -61.455
-7 | -0.633 | 0.01066 | -0.023 | -59.322
-6.5 | -0.578 | 0.01025 | -0.024 | -56.434
-6 | -0.522 | 0.00984 | -0.026 | -53.086
-5.5 | -0.465 | 0.0095 | -0.027 | -48.99
-5 | -0.407 | 0.00917 | -0.029 | -44.394
-4.5 | -0.348 | 0.00886 | -0.03 | -39.275
-4 | -0.288 | 0.00858 | -0.031 | -33.57
-3.5 | -0.228 | 0.00832 | -0.033 | -27.374
-3 | -0.167 | 0.00808 | -0.034 | -20.618
-2.5 | -0.106 | 0.00426 | -0.036 | -24.893
-2 | -0.044 | 0.00425 | -0.037 | -10.262
-1.5 | 0.019 | 0.00428 | -0.038 | 4.426
-1 | 0.082 | 0.00427 | -0.04 | 19.117
-0.5 | 0.144 | 0.0043 | -0.041 | 33.583
0 | 0.207 | 0.00434 | -0.042 | 47.753
0.5 | 0.27 | 0.0044 | -0.044 | 61.297
1 | 0.333 | 0.00444 | -0.045 | 74.924
1.5 | 0.394 | 0.00406 | -0.046 | 97.075
2 | 0.456 | 0.00407 | -0.048 | 112.043
2.5 | 0.518 | 0.00391 | -0.049 | 132.722
3 | 0.577 | 0.0044 | -0.05 | 131.316
3.5 | 0.638 | 0.00446 | -0.051 | 142.968
4 | 0.688 | 0.01042 | -0.052 | 66.051
4.5 | 0.746 | 0.01079 | -0.053 | 69.162
5 | 0.804 | 0.01122 | -0.055 | 71.636
5.5 | 0.86 | 0.01167 | -0.056 | 73.695
6 | 0.915 | 0.01214 | -0.057 | 75.324
6.5 | 0.968 | 0.01261 | -0.058 | 76.803
7 | 1.02 | 0.01313 | -0.059 | 77.704
7.5 | 1.069 | 0.01365 | -0.061 | 78.279
8 | 1.115 | 0.01429 | -0.062 | 78.031
8.5 | 1.158 | 0.01492 | -0.063 | 77.628
9 | 1.199 | 0.01552 | -0.064 | 77.224
9.5 | 1.236 | 0.01624 | -0.065 | 76.127
10 | 1.27 | 0.01692 | -0.066 | 75.066
10.5 | 1.3 | 0.0177 | -0.067 | 73.47
11 | 1.326 | 0.01849 | -0.068 | 71.724
11.5 | 1.349 | 0.01938 | -0.07 | 69.574
12 | 1.367 | 0.02034 | -0.071 | 67.209
12.5 | 1.381 | 0.02127 | -0.072 | 64.91
13 | 1.39 | 0.02239 | -0.073 | 62.08
13.5 | 1.395 | 0.02371 | -0.074 | 58.819
14 | 1.396 | 0.02507 | -0.075 | 55.67
14.5 | 1.392 | 0.02639 | -0.076 | 52.753
15 | 1.385 | 0.02793 | -0.076 | 49.581
15.5 | 1.372 | 0.02993 | -0.077 | 45.846
16 | 1.355 | 0.03193 | -0.078 | 42.431
16.5 | 1.328 | 0.03482 | -0.078 | 38.148
17 | 1.297 | 0.03857 | -0.079 | 33.622
17.5 | 1.265 | 0.04174 | -0.079 | 30.298
18 | 1.094 | 0.11591 | -0.06 | 9.442
18.5 | 1.051 | 0.13441 | -0.055 | 7.823
19 | 1.022 | 0.1412 | -0.055 | 7.24

## 60. Re 3M Mach 0.10 (2)
BIGFOIL.COM POLAR EXPORT
NACA66A218
NACA66A218 |  |  |  | Cl Max: | 1.4423 | at alpha= | 20 | deg
XFOIL ncrit=9 |  |  |  | L/D Max: | 121.782 | at alpha= | 3 | deg
Re: | 3000000 |  |  | Cd Min: | 0.06251 | at alpha= | 20 | deg
Mach: | 0.1 |  |  | Cl=0 at alpha= | -1.5773 | deg
|  |  |  | @ Cl=0.1, Cd= | 0.004385
|  |  |  | @ Cl=0.4, Cd= | 0.00441
|  |  |  | @ Cl=0.6, Cd= | 0.0087714
alpha (deg) | Cl | Cd | Cm | Cl/Cd
-20 | -1.1786 | 0.05759 | -0.0935 | -20.4654
-19.5 | -1.1752 | 0.05235 | -0.0948 | -22.4489
-19 | -1.1751 | 0.04715 | -0.0953 | -24.9226
-18.5 | -1.164 | 0.04334 | -0.0953 | -26.8574
-18 | -1.1542 | 0.03959 | -0.0949 | -29.1538
-17.5 | -1.153 | 0.03548 | -0.0934 | -32.4972
-17 | -1.1491 | 0.03181 | -0.0915 | -36.1239
-16.5 | -1.1309 | 0.0294 | -0.0898 | -38.466
-16 | -1.1058 | 0.0275 | -0.0884 | -40.2109
-15.5 | -1.0817 | 0.02568 | -0.0867 | -42.1223
-15 | -1.0542 | 0.02408 | -0.0851 | -43.7791
-14 | -0.995 | 0.02132 | -0.0816 | -46.6698
-13 | -0.93 | 0.01904 | -0.0782 | -48.8445
-12.5 | -0.8935 | 0.01815 | -0.0768 | -49.2287
-12 | -0.8629 | 0.01696 | -0.0745 | -50.8785
-11.5 | -0.8335 | 0.01573 | -0.0719 | -52.9879
-11 | -0.7967 | 0.01492 | -0.0701 | -53.3981
-10.5 | -0.7584 | 0.01416 | -0.0685 | -53.5593
-10 | -0.7199 | 0.01344 | -0.0668 | -53.564
-9.5 | -0.6803 | 0.0128 | -0.0651 | -53.1484
-9 | -0.64 | 0.01223 | -0.0635 | -52.3303
-8.5 | -0.6022 | 0.01152 | -0.0614 | -52.2743
-8 | -0.5631 | 0.01091 | -0.0593 | -51.6132
-7.5 | -0.5224 | 0.01042 | -0.0575 | -50.1344
-7 | -0.4817 | 0.00997 | -0.0555 | -48.3149
-6.5 | -0.441 | 0.0096 | -0.0534 | -45.9375
-6 | -0.4067 | 0.00921 | -0.0498 | -44.1585
-5.5 | -0.3619 | 0.00891 | -0.0483 | -40.6173
-5 | -0.3136 | 0.00862 | -0.0474 | -36.3805
-4.5 | -0.2644 | 0.00833 | -0.0467 | -31.7407
-4 | -0.2164 | 0.00795 | -0.0458 | -27.2201
-3.5 | -0.178 | 0.00711 | -0.0433 | -25.0352
-3 | -0.1379 | 0.00623 | -0.0412 | -22.1348
-2.5 | -0.0984 | 0.00513 | -0.0391 | -19.1813
-2 | -0.0503 | 0.00436 | -0.0384 | -11.5367
-1.5 | 0.0092 | 0.00435 | -0.0396 | 2.1149
-1 | 0.0699 | 0.00439 | -0.0411 | 15.9226
-0.5 | 0.13 | 0.00438 | -0.0424 | 29.6804
0 | 0.1905 | 0.0044 | -0.0437 | 43.2955
0.5 | 0.2508 | 0.00442 | -0.0451 | 56.7421
1 | 0.3099 | 0.00444 | -0.0462 | 69.7973
1.5 | 0.3702 | 0.00442 | -0.0476 | 83.7557
2 | 0.4299 | 0.0044 | -0.0488 | 97.7045
2.5 | 0.4891 | 0.00443 | -0.05 | 110.4063
3 | 0.5468 | 0.00449 | -0.0508 | 121.7817
3.5 | 0.5817 | 0.00539 | -0.0472 | 107.9221
4 | 0.5967 | 0.00664 | -0.0399 | 89.8645
4.5 | 0.5937 | 0.00768 | -0.0289 | 77.3047
5 | 0.6008 | 0.00891 | -0.0206 | 67.4299
5.5 | 0.6108 | 0.01028 | -0.0134 | 59.4163
6 | 0.6315 | 0.01149 | -0.0083 | 54.9608
6.5 | 0.6613 | 0.01248 | -0.0048 | 52.9888
7 | 0.7008 | 0.01315 | -0.003 | 53.2928
7.5 | 0.7404 | 0.01385 | -0.0012 | 53.4585
8 | 0.7793 | 0.01458 | 0.0006 | 53.4499
8.5 | 0.8175 | 0.01537 | 0.0024 | 53.188
9 | 0.8559 | 0.01614 | 0.0041 | 53.0297
9.5 | 0.8942 | 0.01696 | 0.0058 | 52.7241
10 | 0.9283 | 0.01802 | 0.0079 | 51.515
10.5 | 0.9657 | 0.01896 | 0.0095 | 50.9335
11 | 1.0017 | 0.01996 | 0.0112 | 50.1854
11.5 | 1.0378 | 0.021 | 0.0128 | 49.419
12 | 1.0725 | 0.02216 | 0.0144 | 48.398
12.5 | 1.1035 | 0.02355 | 0.0164 | 46.8577
13 | 1.1336 | 0.02504 | 0.0183 | 45.2716
13.5 | 1.1681 | 0.02632 | 0.0196 | 44.3807
14 | 1.1969 | 0.02796 | 0.0214 | 42.8076
14.5 | 1.227 | 0.0296 | 0.0229 | 41.4527
15 | 1.2569 | 0.03126 | 0.0243 | 40.2079
15.5 | 1.2833 | 0.03325 | 0.0258 | 38.5955
16 | 1.2978 | 0.03615 | 0.0282 | 35.9004
16.5 | 1.3199 | 0.03859 | 0.0296 | 34.2032
17 | 1.3397 | 0.04124 | 0.0311 | 32.4855
17.5 | 1.3569 | 0.04358 | 0.0334 | 31.1358
18.5 | 1.4039 | 0.0503 | 0.0321 | 27.9105
19 | 1.4222 | 0.05365 | 0.0324 | 26.5089
19.5 | 1.4307 | 0.05814 | 0.0326 | 24.6078
20 | 1.4423 | 0.06251 | 0.0323 | 23.0731

## 61. Re 3M Mach 0.25 (1)
BIGFOIL.COM POLAR EXPORT
NACA66A218
NACA66A218 |  |  |  | Cl Max: | 1.318 | at alpha= | 12 | deg
JavaFoil+Calcfoil stall+Eppler ext transition |  |  |  | L/D Max: | 144.273 | at alpha= | 3.5 | deg
Re: | 3000000 |  |  | Cd Min: | 0.00389 | at alpha= | 1.5 | deg
Mach: | 0.25 |  |  | Cl=0 at alpha= | -1.6484 | deg
|  |  |  | @ Cl=0.1, Cd= | 0.0043375
|  |  |  | @ Cl=0.4, Cd= | 0.0039056
|  |  |  | @ Cl=0.6, Cd= | 0.0044865
alpha (deg) | Cl | Cd | Cm | Cl/Cd
-18 | -0.636 | 0.14983 | 0.002 | -4.248
-17.5 | -0.681 | 0.1396 | 0.001 | -4.876
-17 | -0.721 | 0.13419 | 0.001 | -5.377
-16.5 | -0.758 | 0.12455 | 0 | -6.09
-16 | -0.791 | 0.11719 | 0 | -6.752
-15.5 | -0.819 | 0.11094 | -0.001 | -7.384
-15 | -0.842 | 0.10406 | -0.002 | -8.092
-14.5 | -0.861 | 0.09747 | -0.002 | -8.833
-14 | -0.9 | 0.07519 | -0.004 | -11.964
-13.5 | -1.03 | 0.02418 | -0.006 | -42.59
-13 | -1.037 | 0.02195 | -0.008 | -47.222
-12.5 | -1.035 | 0.02003 | -0.009 | -51.685
-12 | -1.023 | 0.0186 | -0.01 | -54.982
-11.5 | -1.004 | 0.0175 | -0.012 | -57.359
-11 | -0.98 | 0.01647 | -0.013 | -59.503
-10.5 | -0.799 | 0.06036 | -0.009 | -13.241
-10 | -0.918 | 0.01475 | -0.016 | -62.249
-9.5 | -0.881 | 0.014 | -0.017 | -62.908
-9 | -0.84 | 0.01334 | -0.018 | -62.986
-8.5 | -0.795 | 0.0127 | -0.02 | -62.651
-8 | -0.748 | 0.01216 | -0.021 | -61.498
-7.5 | -0.698 | 0.01157 | -0.022 | -60.295
-7 | -0.645 | 0.0111 | -0.024 | -58.111
-6.5 | -0.59 | 0.01059 | -0.025 | -55.73
-6 | -0.534 | 0.01015 | -0.026 | -52.595
-5.5 | -0.476 | 0.00977 | -0.028 | -48.739
-5 | -0.417 | 0.0094 | -0.029 | -44.334
-4.5 | -0.357 | 0.00911 | -0.031 | -39.146
-4 | -0.295 | 0.00881 | -0.032 | -33.544
-3.5 | -0.233 | 0.00851 | -0.033 | -27.415
-3 | -0.171 | 0.00825 | -0.035 | -20.696
-2.5 | -0.109 | 0.0043 | -0.037 | -25.316
-2 | -0.045 | 0.0043 | -0.038 | -10.428
-1.5 | 0.019 | 0.00433 | -0.039 | 4.496
-1 | 0.084 | 0.00432 | -0.041 | 19.402
-0.5 | 0.148 | 0.00439 | -0.042 | 33.771
0 | 0.213 | 0.00439 | -0.044 | 48.493
0.5 | 0.277 | 0.00407 | -0.045 | 67.935
1 | 0.341 | 0.00409 | -0.046 | 83.356
1.5 | 0.405 | 0.00389 | -0.048 | 103.962
2 | 0.468 | 0.00439 | -0.049 | 106.626
2.5 | 0.532 | 0.00442 | -0.05 | 120.443
3 | 0.592 | 0.00448 | -0.051 | 132.12
3.5 | 0.654 | 0.00453 | -0.053 | 144.273
4 | 0.706 | 0.01076 | -0.053 | 65.629
4.5 | 0.765 | 0.01115 | -0.055 | 68.607
5 | 0.823 | 0.0116 | -0.056 | 70.967
5.5 | 0.88 | 0.01209 | -0.057 | 72.79
6 | 0.936 | 0.01264 | -0.058 | 74.016
6.5 | 0.989 | 0.01318 | -0.06 | 75.047
7 | 1.041 | 0.01373 | -0.061 | 75.845
7.5 | 1.089 | 0.01437 | -0.062 | 75.781
8 | 1.133 | 0.01498 | -0.063 | 75.638
8.5 | 1.174 | 0.01563 | -0.064 | 75.135
9 | 1.211 | 0.01643 | -0.066 | 73.677
9.5 | 1.243 | 0.01724 | -0.067 | 72.075
10 | 1.27 | 0.0181 | -0.068 | 70.16
10.5 | 1.291 | 0.01886 | -0.069 | 68.463
11 | 1.307 | 0.01987 | -0.07 | 65.757
11.5 | 1.316 | 0.02094 | -0.071 | 62.858
12 | 1.318 | 0.02226 | -0.072 | 59.219
12.5 | 1.314 | 0.02375 | -0.073 | 55.318
13 | 1.302 | 0.02514 | -0.074 | 51.797
13.5 | 1.282 | 0.02711 | -0.075 | 47.277
14 | 1.255 | 0.02892 | -0.076 | 43.398
14.5 | 1.219 | 0.03168 | -0.077 | 38.467
15 | 1.086 | 0.06441 | -0.067 | 16.864
15.5 | 0.975 | 0.10902 | -0.048 | 8.946
16 | 0.927 | 0.11983 | -0.045 | 7.735
16.5 | 0.872 | 0.12831 | -0.043 | 6.797
17 | 0.814 | 0.13609 | -0.043 | 5.984

## 62. Re 3M Mach 0.25 (2)
BIGFOIL.COM POLAR EXPORT
NACA66A218
NACA66A218 |  |  |  | Cl Max: | 1.3303 | at alpha= | 19 | deg
XFOIL ncrit=9 |  |  |  | L/D Max: | 123.684 | at alpha= | 3 | deg
Re: | 3000000 |  |  | Cd Min: | 0.11773 | at alpha= | -20 | deg
Mach: | 0.25 |  |  | Cl=0 at alpha= | -1.5744 | deg
|  |  |  | @ Cl=0.1, Cd= | 0.00444
|  |  |  | @ Cl=0.4, Cd= | 0.0044842
|  |  |  | @ Cl=0.6, Cd= | 0.011003
alpha (deg) | Cl | Cd | Cm | Cl/Cd
-20 | -0.8487 | 0.11773 | -0.0697 | -7.2089
-19.5 | -0.8934 | 0.10128 | -0.0801 | -8.8211
-18.5 | -0.9812 | 0.07191 | -0.0978 | -13.6448
-18 | -1.0063 | 0.06173 | -0.1026 | -16.3016
-17.5 | -1.0227 | 0.05359 | -0.1052 | -19.0838
-17 | -1.0271 | 0.04739 | -0.1061 | -21.6733
-16.5 | -1.0384 | 0.0413 | -0.1056 | -25.1429
-16 | -1.0474 | 0.03596 | -0.1039 | -29.1268
-15.5 | -1.0389 | 0.03237 | -0.1018 | -32.0945
-15 | -1.0193 | 0.02973 | -0.0998 | -34.2852
-14.5 | -1 | 0.02723 | -0.0974 | -36.7242
-14 | -0.9705 | 0.02546 | -0.0955 | -38.1186
-13.5 | -0.9421 | 0.02373 | -0.0932 | -39.7008
-13 | -0.9156 | 0.02194 | -0.0905 | -41.732
-12.5 | -0.8838 | 0.02055 | -0.0881 | -43.0073
-12 | -0.8491 | 0.01931 | -0.086 | -43.972
-11.5 | -0.814 | 0.01816 | -0.0837 | -44.8238
-11 | -0.7891 | 0.01656 | -0.0801 | -47.651
-10.5 | -0.7524 | 0.01553 | -0.0778 | -48.4482
-10 | -0.7138 | 0.01465 | -0.0756 | -48.7235
-9.5 | -0.674 | 0.01388 | -0.0735 | -48.5591
-9 | -0.6336 | 0.01313 | -0.0715 | -48.2559
-8.5 | -0.5912 | 0.01246 | -0.0697 | -47.4478
-8 | -0.5544 | 0.01162 | -0.0669 | -47.7108
-7.5 | -0.513 | 0.01102 | -0.0648 | -46.5517
-7 | -0.4708 | 0.0105 | -0.0627 | -44.8381
-6.5 | -0.428 | 0.01005 | -0.0607 | -42.5871
-6 | -0.3881 | 0.0095 | -0.058 | -40.8526
-5.5 | -0.3479 | 0.00907 | -0.0553 | -38.3572
-5 | -0.3075 | 0.00882 | -0.0524 | -34.8639
-4.5 | -0.2608 | 0.00849 | -0.0508 | -30.7185
-4 | -0.2116 | 0.00817 | -0.0497 | -25.8996
-3.5 | -0.1738 | 0.0074 | -0.0466 | -23.4865
-3 | -0.1366 | 0.00648 | -0.0436 | -21.0802
-2.5 | -0.0994 | 0.00533 | -0.0407 | -18.6492
-2 | -0.0526 | 0.00442 | -0.0395 | -11.9005
-1.5 | 0.0092 | 0.0044 | -0.0408 | 2.0909
-1 | 0.0718 | 0.00444 | -0.0423 | 16.1712
-0.5 | 0.1339 | 0.00444 | -0.0436 | 30.1577
0 | 0.1964 | 0.00448 | -0.045 | 43.8393
0.5 | 0.2587 | 0.00452 | -0.0464 | 57.2345
1 | 0.3198 | 0.00453 | -0.0476 | 70.596
1.5 | 0.3821 | 0.00449 | -0.049 | 85.1002
2 | 0.4434 | 0.00447 | -0.0502 | 99.1946
2.5 | 0.5048 | 0.00449 | -0.0513 | 112.4276
3 | 0.564 | 0.00456 | -0.052 | 123.6842
3.5 | 0.594 | 0.00554 | -0.0471 | 107.2202
4 | 0.5979 | 0.00673 | -0.0371 | 88.841
4.5 | 0.5878 | 0.00804 | -0.0247 | 73.1095
5 | 0.5922 | 0.0095 | -0.016 | 62.3368
5.5 | 0.6004 | 0.01108 | -0.0085 | 54.1877
6 | 0.6194 | 0.01247 | -0.003 | 49.6712
6.5 | 0.6545 | 0.01338 | -0.0001 | 48.9163
7 | 0.6942 | 0.01415 | 0.002 | 49.0601
7.5 | 0.7355 | 0.0149 | 0.0038 | 49.3624
8 | 0.7744 | 0.01577 | 0.006 | 49.1059
8.5 | 0.8145 | 0.01663 | 0.0078 | 48.9778
9 | 0.8539 | 0.01752 | 0.0098 | 48.7386
9.5 | 0.892 | 0.01852 | 0.0118 | 48.1641
10 | 0.9274 | 0.0197 | 0.0142 | 47.0761
10.5 | 0.9656 | 0.0208 | 0.016 | 46.4231
11 | 1.0021 | 0.02202 | 0.018 | 45.5086
11.5 | 1.0378 | 0.02332 | 0.0201 | 44.5026
12 | 1.0682 | 0.02497 | 0.0226 | 42.7793
13 | 1.1327 | 0.02826 | 0.0267 | 40.0814
13.5 | 1.1639 | 0.03007 | 0.0287 | 38.7064
14 | 1.1915 | 0.03218 | 0.0309 | 37.0261
14.5 | 1.2184 | 0.03444 | 0.0329 | 35.3775
15 | 1.2428 | 0.03697 | 0.0349 | 33.6164
15.5 | 1.2502 | 0.04091 | 0.0375 | 30.5598
16 | 1.2713 | 0.04399 | 0.0391 | 28.8997
16.5 | 1.2896 | 0.04744 | 0.0404 | 27.1838
17 | 1.2989 | 0.05187 | 0.0417 | 25.0414
17.5 | 1.3096 | 0.05628 | 0.0425 | 23.2694
18 | 1.3235 | 0.06087 | 0.0424 | 21.7431
19 | 1.3303 | 0.07349 | 0.0398 | 18.1018
19.5 | 1.3169 | 0.08214 | 0.0373 | 16.0324
20 | 1.3086 | 0.09056 | 0.0341 | 14.4501

## 63. Re 3M Mach 0.50 (1)
BIGFOIL.COM POLAR EXPORT
NACA66A218
NACA66A218 |  |  |  | Cl Max: | 1.208 | at alpha= | 20 | deg
JavaFoil+Calcfoil stall+Eppler ext transition |  |  |  | L/D Max: | 135.335 | at alpha= | 3 | deg
Re: | 3000000 |  |  | Cd Min: | 0.00449 | at alpha= | -1.5 | deg
Mach: | 0.5 |  |  | Cl=0 at alpha= | -1.6528 | deg
|  |  |  | @ Cl=0.1, Cd= | 0.0044925
|  |  |  | @ Cl=0.4, Cd= | 0.004608
|  |  |  | @ Cl=0.6, Cd= | 0.0047636
alpha (deg) | Cl | Cd | Cm | Cl/Cd
-20 | -1.034 | 0.16704 | 0.006 | -6.189
-19.5 | -1.003 | 0.1651 | 0.005 | -6.077
-19 | -0.975 | 0.15803 | 0.004 | -6.171
-18.5 | -0.948 | 0.15406 | 0.003 | -6.15
-18 | -0.922 | 0.15113 | 0.003 | -6.101
-17.5 | -0.892 | 0.14556 | 0.002 | -6.125
-17 | -0.863 | 0.14018 | 0.001 | -6.158
-16.5 | -0.835 | 0.1345 | 0 | -6.21
-16 | -0.809 | 0.13277 | 0 | -6.093
-15.5 | -0.78 | 0.1276 | -0.001 | -6.11
-15 | -0.751 | 0.12172 | -0.002 | -6.169
-14.5 | -0.723 | 0.11744 | -0.002 | -6.159
-14 | -0.696 | 0.11104 | -0.003 | -6.266
-13.5 | -0.668 | 0.10752 | -0.004 | -6.214
-13 | -0.639 | 0.10395 | -0.004 | -6.149
-12.5 | -0.611 | 0.09978 | -0.005 | -6.126
-12 | -0.583 | 0.09658 | -0.006 | -6.04
-11.5 | -0.556 | 0.09334 | -0.006 | -5.952
-11 | -0.528 | 0.09063 | -0.007 | -5.823
-10.5 | -0.501 | 0.06565 | -0.008 | -7.63
-10 | -0.471 | 0.07505 | -0.008 | -6.28
-9.5 | -0.444 | 0.06514 | -0.009 | -6.809
-9 | -0.417 | 0.05711 | -0.01 | -7.294
-8.5 | -0.593 | 0.05393 | -0.011 | -10.99
-8 | -0.733 | 0.01521 | -0.023 | -48.189
-7.5 | -0.716 | 0.01421 | -0.025 | -50.35
-7 | -0.68 | 0.01329 | -0.026 | -51.144
-6.5 | -0.633 | 0.01251 | -0.028 | -50.601
-6 | -0.579 | 0.01183 | -0.029 | -48.967
-5.5 | -0.52 | 0.01121 | -0.031 | -46.402
-5 | -0.458 | 0.01075 | -0.032 | -42.613
-4.5 | -0.393 | 0.01027 | -0.034 | -38.255
-4 | -0.326 | 0.00988 | -0.036 | -33.04
-3.5 | -0.258 | 0.00947 | -0.037 | -27.285
-3 | -0.189 | 0.00887 | -0.039 | -21.327
-2.5 | -0.119 | 0.00833 | -0.04 | -14.343
-2 | -0.05 | 0.00452 | -0.042 | -11.071
-1.5 | 0.022 | 0.00449 | -0.044 | 4.854
-1 | 0.094 | 0.00449 | -0.045 | 20.879
-0.5 | 0.166 | 0.00452 | -0.047 | 36.729
0 | 0.236 | 0.00452 | -0.048 | 52.192
0.5 | 0.307 | 0.00456 | -0.05 | 67.37
1 | 0.379 | 0.00459 | -0.051 | 82.42
1.5 | 0.449 | 0.00465 | -0.053 | 96.702
2 | 0.52 | 0.00471 | -0.054 | 110.469
2.5 | 0.591 | 0.00475 | -0.056 | 124.511
3 | 0.657 | 0.00485 | -0.057 | 135.335
3.5 | 0.716 | 0.01184 | -0.058 | 60.444
4 | 0.781 | 0.01237 | -0.059 | 63.15
4.5 | 0.845 | 0.01296 | -0.061 | 65.165
5 | 0.906 | 0.01359 | -0.062 | 66.679
5.5 | 0.965 | 0.01431 | -0.063 | 67.407
6 | 1.019 | 0.01506 | -0.065 | 67.654
6.5 | 1.068 | 0.01595 | -0.066 | 66.957
7 | 1.109 | 0.01688 | -0.068 | 65.702
7.5 | 1.132 | 0.01792 | -0.069 | 63.136
8 | 1.129 | 0.01905 | -0.07 | 59.26
8.5 | 1.069 | 0.02046 | -0.072 | 52.261
9 | 0.599 | 0.06365 | -0.032 | 9.404
9.5 | 0.751 | 0.02281 | -0.074 | 32.939
10 | 0.655 | 0.06792 | -0.037 | 9.643
10.5 | 0.682 | 0.07716 | -0.036 | 8.837
11 | 0.71 | 0.08934 | -0.037 | 7.946
11.5 | 0.738 | 0.09273 | -0.039 | 7.955
12 | 0.765 | 0.09354 | -0.039 | 8.177
12.5 | 0.792 | 0.09658 | -0.04 | 8.203
13 | 0.82 | 0.10573 | -0.04 | 7.751
13.5 | 0.849 | 0.1121 | -0.045 | 7.575
14 | 0.876 | 0.11407 | -0.044 | 7.676
14.5 | 0.903 | 0.11771 | -0.045 | 7.669
15 | 0.932 | 0.12552 | -0.049 | 7.428
15.5 | 0.959 | 0.12606 | -0.049 | 7.609
16 | 0.987 | 0.13438 | -0.05 | 7.342
16.5 | 1.015 | 0.13871 | -0.052 | 7.316
17 | 1.047 | 0.14395 | -0.057 | 7.273
17.5 | 1.07 | 0.14818 | -0.055 | 7.222
18 | 1.097 | 0.15039 | -0.056 | 7.297
18.5 | 1.128 | 0.15974 | -0.06 | 7.064
19 | 1.154 | 0.16133 | -0.06 | 7.15
19.5 | 1.181 | 0.16591 | -0.061 | 7.116
20 | 1.208 | 0.16896 | -0.062 | 7.15

## 64. Re 3M Mach 0.50 (2)
BIGFOIL.COM POLAR EXPORT
NACA66A218
NACA66A218 |  |  |  | Cl Max: | 0.986 | at alpha= | 12 | deg
XFOIL ncrit=9 |  |  |  | L/D Max: | 130.143 | at alpha= | 3 | deg
Re: | 3000000 |  |  | Cd Min: | 0.16783 | at alpha= | 17 | deg
Mach: | 0.5 |  |  | Cl=0 at alpha= | -1.5575 | deg
|  |  |  | @ Cl=0.1, Cd= | 0.0047418
|  |  |  | @ Cl=0.4, Cd= | 0.004924
|  |  |  | @ Cl=0.6, Cd= | 0.017088
alpha (deg) | Cl | Cd | Cm | Cl/Cd
-15.5 | -0.3927 | 0.13827 | -0.0786 | -2.8401
-15 | -0.3958 | 0.12717 | -0.0848 | -3.1124
-14.5 | -0.3995 | 0.11631 | -0.0911 | -3.4348
-14 | -0.4131 | 0.10403 | -0.0982 | -3.971
-13.5 | -0.4475 | 0.08823 | -0.1072 | -5.072
-13 | -0.4887 | 0.07174 | -0.1182 | -6.8121
-12.5 | -0.5242 | 0.05893 | -0.1263 | -8.8953
-12 | -0.5617 | 0.0483 | -0.1304 | -11.6294
-11.5 | -0.5989 | 0.0396 | -0.1304 | -15.1237
-11 | -0.6303 | 0.03246 | -0.1272 | -19.4177
-10.5 | -0.6402 | 0.02737 | -0.1225 | -23.3906
-10 | -0.6283 | 0.02376 | -0.1177 | -26.4436
-9.5 | -0.6023 | 0.02119 | -0.113 | -28.4238
-9 | -0.5733 | 0.01907 | -0.1082 | -30.0629
-8.5 | -0.5416 | 0.01732 | -0.1035 | -31.2702
-7.5 | -0.4696 | 0.01455 | -0.0949 | -32.2749
-7 | -0.427 | 0.01349 | -0.0914 | -31.6531
-6.5 | -0.3809 | 0.01263 | -0.0883 | -30.1584
-6 | -0.334 | 0.01184 | -0.0854 | -28.2095
-5.5 | -0.2892 | 0.01104 | -0.0823 | -26.1957
-5 | -0.2408 | 0.01041 | -0.0797 | -23.1316
-4.5 | -0.1931 | 0.00983 | -0.0771 | -19.6439
-4 | -0.1457 | 0.0093 | -0.0744 | -15.6667
-3.5 | -0.1135 | 0.00849 | -0.0692 | -13.3687
-3 | -0.1102 | 0.0075 | -0.0582 | -14.6933
-2.5 | -0.0929 | 0.0062 | -0.0501 | -14.9839
-2 | -0.0624 | 0.00467 | -0.0446 | -13.3619
-1.5 | 0.0081 | 0.00469 | -0.0459 | 1.7271
-1 | 0.079 | 0.00473 | -0.0473 | 16.7019
-0.5 | 0.1499 | 0.00477 | -0.0488 | 31.4256
0 | 0.2211 | 0.00485 | -0.0504 | 45.5876
0.5 | 0.2919 | 0.00492 | -0.0519 | 59.3293
1 | 0.3623 | 0.00494 | -0.0533 | 73.3401
1.5 | 0.433 | 0.00491 | -0.0547 | 88.1874
2 | 0.5017 | 0.00491 | -0.0556 | 102.1792
2.5 | 0.5712 | 0.00485 | -0.0565 | 117.7732
3 | 0.6364 | 0.00489 | -0.0564 | 130.1431
3.5 | 0.6244 | 0.00594 | -0.0412 | 105.1178
4 | 0.5908 | 0.0079 | -0.0236 | 74.7848
4.5 | 0.5755 | 0.01009 | -0.0108 | 57.0367
5 | 0.561 | 0.01261 | 0.0009 | 44.4885
5.5 | 0.559 | 0.01501 | 0.01 | 37.2418
6 | 0.5846 | 0.01669 | 0.0151 | 35.027
6.5 | 0.6279 | 0.01781 | 0.0179 | 35.2555
7 | 0.6736 | 0.01887 | 0.0205 | 35.6969
7.5 | 0.7175 | 0.0201 | 0.0232 | 35.6965
8 | 0.7608 | 0.02141 | 0.0261 | 35.5348
8.5 | 0.8029 | 0.02288 | 0.0291 | 35.0918
9 | 0.8421 | 0.02459 | 0.0324 | 34.2456
9.5 | 0.8776 | 0.02658 | 0.036 | 33.0173
10 | 0.9092 | 0.02893 | 0.0399 | 31.4276
10.5 | 0.9357 | 0.03167 | 0.044 | 29.5453
11 | 0.9593 | 0.03481 | 0.048 | 27.5582
11.5 | 0.9757 | 0.0386 | 0.052 | 25.2772
12 | 0.986 | 0.04317 | 0.0556 | 22.8399
13 | 0.9611 | 0.05746 | 0.0601 | 16.7264
13.5 | 0.9328 | 0.06746 | 0.0588 | 13.8275
14 | 0.9055 | 0.07859 | 0.0548 | 11.5218
14.5 | 0.8722 | 0.09174 | 0.0479 | 9.5073
15.5 | 0.8165 | 0.12044 | 0.0294 | 6.7793
16 | 0.7871 | 0.13645 | 0.0192 | 5.7684
16.5 | 0.7722 | 0.15014 | 0.0109 | 5.1432
17 | 0.7409 | 0.16783 | 0.0004 | 4.4146

## 65. Re 4M Mach 0.00 (1)
BIGFOIL.COM POLAR EXPORT
NACA66A218
NACA66A218 |  |  |  | Cl Max: | 1.414 | at alpha= | 14 | deg
JavaFoil+Calcfoil stall+Eppler ext transition |  |  |  | L/D Max: | 169.659 | at alpha= | 3.5 | deg
Re: | 4000000 |  |  | Cd Min: | 0.00375 | at alpha= | 3.5 | deg
Mach: | 0 |  |  | Cl=0 at alpha= | -1.6532 | deg
|  |  |  | @ Cl=0.1, Cd= | 0.003999
|  |  |  | @ Cl=0.4, Cd= | 0.0041345
|  |  |  | @ Cl=0.6, Cd= | 0.003846
alpha (deg) | Cl | Cd | Cm | Cl/Cd
-20 | -0.923 | 0.14516 | 0.005 | -6.357
-19.5 | -0.934 | 0.14307 | 0.005 | -6.531
-19 | -0.95 | 0.13398 | 0.004 | -7.093
-18.5 | -0.967 | 0.12434 | 0.003 | -7.775
-18 | -0.985 | 0.11186 | 0.003 | -8.809
-17.5 | -1.027 | 0.08276 | 0.002 | -12.406
-17 | -1.126 | 0.03521 | 0.002 | -31.99
-16.5 | -1.146 | 0.02868 | 0.001 | -39.975
-16 | -1.15 | 0.02722 | 0 | -42.235
-15.5 | -1.155 | 0.02431 | -0.002 | -47.512
-15 | -1.153 | 0.02264 | -0.003 | -50.934
-14.5 | -1.148 | 0.02124 | -0.004 | -54.03
-14 | -1.138 | 0.01999 | -0.005 | -56.927
-13.5 | -1.125 | 0.01875 | -0.006 | -60.031
-13 | -1.108 | 0.01768 | -0.008 | -62.712
-12.5 | -1.087 | 0.01667 | -0.009 | -65.193
-12 | -1.06 | 0.01583 | -0.01 | -66.942
-11.5 | -1.029 | 0.01512 | -0.011 | -68.037
-11 | -0.995 | 0.01426 | -0.013 | -69.775
-10.5 | -0.959 | 0.01355 | -0.014 | -70.728
-10 | -0.919 | 0.01297 | -0.015 | -70.829
-9.5 | -0.876 | 0.0124 | -0.016 | -70.668
-9 | -0.832 | 0.01185 | -0.018 | -70.148
-8.5 | -0.785 | 0.01136 | -0.019 | -69.09
-8 | -0.735 | 0.01093 | -0.02 | -67.266
-7.5 | -0.684 | 0.01046 | -0.022 | -65.424
-7 | -0.631 | 0.01002 | -0.023 | -63.016
-6.5 | -0.577 | 0.00963 | -0.024 | -59.906
-6 | -0.521 | 0.00925 | -0.026 | -56.31
-5.5 | -0.464 | 0.00893 | -0.027 | -51.944
-5 | -0.406 | 0.00864 | -0.028 | -46.999
-4.5 | -0.347 | 0.00835 | -0.03 | -41.546
-4 | -0.287 | 0.00809 | -0.031 | -35.497
-3.5 | -0.227 | 0.00788 | -0.032 | -28.808
-3 | -0.166 | 0.00763 | -0.034 | -21.753
-2.5 | -0.106 | 0.00395 | -0.035 | -26.723
-2 | -0.043 | 0.00397 | -0.037 | -10.923
-1.5 | 0.019 | 0.004 | -0.038 | 4.713
-1 | 0.081 | 0.00399 | -0.04 | 20.345
-0.5 | 0.144 | 0.00402 | -0.041 | 35.763
0 | 0.206 | 0.00401 | -0.042 | 51.404
0.5 | 0.268 | 0.00405 | -0.044 | 66.326
1 | 0.331 | 0.0041 | -0.045 | 80.653
1.5 | 0.393 | 0.00413 | -0.046 | 95.133
2 | 0.455 | 0.00417 | -0.048 | 109.186
2.5 | 0.518 | 0.0042 | -0.049 | 123.374
3 | 0.576 | 0.00391 | -0.05 | 147.203
3.5 | 0.636 | 0.00375 | -0.051 | 169.659
4 | 0.686 | 0.00984 | -0.052 | 69.759
4.5 | 0.744 | 0.01021 | -0.053 | 72.899
5 | 0.801 | 0.01057 | -0.054 | 75.749
5.5 | 0.857 | 0.011 | -0.056 | 77.899
6 | 0.912 | 0.01144 | -0.057 | 79.695
6.5 | 0.965 | 0.01189 | -0.058 | 81.194
7 | 1.017 | 0.01234 | -0.059 | 82.452
7.5 | 1.066 | 0.01285 | -0.06 | 82.974
8 | 1.113 | 0.01343 | -0.061 | 82.841
8.5 | 1.157 | 0.01402 | -0.063 | 82.496
9 | 1.198 | 0.01458 | -0.064 | 82.129
9.5 | 1.236 | 0.01525 | -0.065 | 81.023
10 | 1.27 | 0.01588 | -0.066 | 79.98
10.5 | 1.302 | 0.0166 | -0.067 | 78.416
11 | 1.33 | 0.01737 | -0.068 | 76.541
11.5 | 1.354 | 0.01816 | -0.069 | 74.538
12 | 1.374 | 0.01889 | -0.07 | 72.714
12.5 | 1.39 | 0.01985 | -0.071 | 69.987
13 | 1.402 | 0.02088 | -0.072 | 67.128
13.5 | 1.409 | 0.02208 | -0.073 | 63.83
14 | 1.414 | 0.02317 | -0.074 | 61.014
14.5 | 1.414 | 0.02446 | -0.075 | 57.789
15 | 1.41 | 0.02576 | -0.076 | 54.754
15.5 | 1.403 | 0.02744 | -0.077 | 51.12
16 | 1.391 | 0.02906 | -0.078 | 47.855
16.5 | 1.371 | 0.031 | -0.079 | 44.209
17 | 1.348 | 0.03322 | -0.079 | 40.566
17.5 | 1.321 | 0.03593 | -0.08 | 36.772
18 | 1.283 | 0.04194 | -0.08 | 30.601
18.5 | 1.246 | 0.04797 | -0.08 | 25.976
19 | 1.177 | 0.06798 | -0.076 | 17.318

## 66. Re 4M Mach 0.00 (2)
BIGFOIL.COM POLAR EXPORT
NACA66A218
NACA66A218 |  |  |  | Cl Max: | 1.5038 | at alpha= | 20 | deg
XFOIL ncrit=9 |  |  |  | L/D Max: | 120.049 | at alpha= | 2.5 | deg
Re: | 4000000 |  |  | Cd Min: | 0.05383 | at alpha= | 20 | deg
Mach: | 0 |  |  | Cl=0 at alpha= | -1.5958 | deg
|  |  |  | @ Cl=0.1, Cd= | 0.0039096
|  |  |  | @ Cl=0.4, Cd= | 0.004015
|  |  |  | @ Cl=0.6, Cd= | 0.0091404
alpha (deg) | Cl | Cd | Cm | Cl/Cd
-19.5 | -1.29 | 0.03987 | -0.0911 | -32.3552
-19 | -1.2769 | 0.03675 | -0.0903 | -34.7456
-18.5 | -1.2577 | 0.0342 | -0.0896 | -36.7749
-18 | -1.2397 | 0.03171 | -0.0884 | -39.0949
-17.5 | -1.2151 | 0.02977 | -0.0874 | -40.8163
-17 | -1.1898 | 0.02797 | -0.0863 | -42.5384
-16.5 | -1.1632 | 0.02629 | -0.085 | -44.245
-16 | -1.1455 | 0.02416 | -0.0828 | -47.4131
-15.5 | -1.1228 | 0.0224 | -0.0807 | -50.125
-15 | -1.096 | 0.02095 | -0.0787 | -52.315
-14.5 | -1.0663 | 0.0197 | -0.0769 | -54.1269
-14 | -1.0336 | 0.01864 | -0.0753 | -55.4506
-13.5 | -0.9983 | 0.01772 | -0.0739 | -56.3375
-13 | -0.9643 | 0.01678 | -0.0722 | -57.4672
-12.5 | -0.9275 | 0.01595 | -0.0708 | -58.1505
-12 | -0.8906 | 0.01518 | -0.0692 | -58.6693
-11.5 | -0.852 | 0.01448 | -0.0678 | -58.8398
-11 | -0.8151 | 0.0137 | -0.0661 | -59.4964
-10.5 | -0.7817 | 0.01281 | -0.0637 | -61.0226
-10 | -0.7429 | 0.01217 | -0.062 | -61.0435
-9.5 | -0.7029 | 0.01159 | -0.0604 | -60.6471
-9 | -0.6627 | 0.01105 | -0.0587 | -59.9729
-8.5 | -0.6212 | 0.01059 | -0.0572 | -58.6591
-8 | -0.5794 | 0.01019 | -0.0556 | -56.8597
-7.5 | -0.5426 | 0.00962 | -0.0529 | -56.4033
-7 | -0.5037 | 0.0092 | -0.0505 | -54.75
-6.5 | -0.4659 | 0.00891 | -0.0477 | -52.2896
-6 | -0.4195 | 0.00865 | -0.0465 | -48.4971
-5.5 | -0.3723 | 0.00833 | -0.0456 | -44.6939
-5 | -0.3222 | 0.00808 | -0.0451 | -39.8762
-4.5 | -0.2716 | 0.00784 | -0.0448 | -34.6429
-4 | -0.2205 | 0.0076 | -0.0445 | -29.0132
-3.5 | -0.1757 | 0.00698 | -0.0432 | -25.1719
-2.5 | -0.0881 | 0.00539 | -0.0404 | -16.3451
-2 | -0.0439 | 0.00434 | -0.0392 | -10.1152
-1.5 | 0.0104 | 0.0039 | -0.0396 | 2.6667
-1 | 0.0704 | 0.00389 | -0.041 | 18.0977
-0.5 | 0.1307 | 0.00393 | -0.0424 | 33.257
0 | 0.1899 | 0.00397 | -0.0436 | 47.8338
0.5 | 0.2502 | 0.00395 | -0.045 | 63.3418
1 | 0.3107 | 0.00396 | -0.0465 | 78.4596
1.5 | 0.3701 | 0.00401 | -0.0477 | 92.2943
2 | 0.43 | 0.00402 | -0.0491 | 106.9652
2.5 | 0.4886 | 0.00407 | -0.0502 | 120.0491
3 | 0.5319 | 0.00473 | -0.0484 | 112.4524
3.5 | 0.5606 | 0.0058 | -0.0438 | 96.6552
4 | 0.5788 | 0.00681 | -0.0371 | 84.9927
4.5 | 0.5806 | 0.00774 | -0.0271 | 75.0129
5 | 0.5948 | 0.00881 | -0.0202 | 67.5142
5.5 | 0.6129 | 0.00996 | -0.0143 | 61.5361
6 | 0.6391 | 0.01097 | -0.0101 | 58.2589
6.5 | 0.6777 | 0.01162 | -0.008 | 58.3219
7 | 0.7171 | 0.01223 | -0.0061 | 58.6345
7.5 | 0.7572 | 0.01284 | -0.0045 | 58.972
8 | 0.7957 | 0.01353 | -0.0026 | 58.8101
8.5 | 0.836 | 0.01417 | -0.0011 | 58.9979
9 | 0.8744 | 0.01492 | 0.0006 | 58.6059
9.5 | 0.9108 | 0.01579 | 0.0025 | 57.6821
10 | 0.9492 | 0.01656 | 0.0041 | 57.3188
10.5 | 0.9873 | 0.01736 | 0.0056 | 56.8721
11 | 1.0232 | 0.0183 | 0.0073 | 55.9126
11.5 | 1.0589 | 0.01931 | 0.0089 | 54.8369
12 | 1.091 | 0.0205 | 0.0109 | 53.2195
12.5 | 1.1277 | 0.02148 | 0.0122 | 52.5
13 | 1.1611 | 0.02269 | 0.0138 | 51.1723
13.5 | 1.1955 | 0.02385 | 0.0152 | 50.1258
14 | 1.2263 | 0.02526 | 0.0168 | 48.5471
14.5 | 1.2573 | 0.0267 | 0.0183 | 47.0899
15 | 1.2832 | 0.02851 | 0.0202 | 45.0088
15.5 | 1.3082 | 0.03043 | 0.022 | 42.9905
16 | 1.3404 | 0.03191 | 0.0229 | 42.0056
16.5 | 1.3652 | 0.03395 | 0.0244 | 40.2121
17 | 1.391 | 0.03596 | 0.0256 | 38.6819
17.5 | 1.4132 | 0.03824 | 0.027 | 36.9561
18 | 1.4341 | 0.04043 | 0.0286 | 35.4712
19 | 1.4827 | 0.04607 | 0.0283 | 32.1836
19.5 | 1.4949 | 0.04972 | 0.0291 | 30.0664
20 | 1.5038 | 0.05383 | 0.0297 | 27.9361

## 67. Re 4M Mach 0.10 (1)
BIGFOIL.COM POLAR EXPORT
NACA66A218
NACA66A218 |  |  |  | Cl Max: | 1.398 | at alpha= | 14 | deg
JavaFoil+Calcfoil stall+Eppler ext transition |  |  |  | L/D Max: | 169.234 | at alpha= | 3.5 | deg
Re: | 4000000 |  |  | Cd Min: | 0.00377 | at alpha= | 3.5 | deg
Mach: | 0.1 |  |  | Cl=0 at alpha= | -1.6508 | deg
|  |  |  | @ Cl=0.1, Cd= | 0.0040058
|  |  |  | @ Cl=0.4, Cd= | 0.0041492
|  |  |  | @ Cl=0.6, Cd= | 0.0038587
alpha (deg) | Cl | Cd | Cm | Cl/Cd
-20 | -0.867 | 0.15813 | 0.005 | -5.485
-19.5 | -0.887 | 0.14872 | 0.004 | -5.966
-19 | -0.906 | 0.14084 | 0.004 | -6.431
-18.5 | -0.924 | 0.13204 | 0.003 | -6.995
-18 | -0.941 | 0.12277 | 0.003 | -7.664
-17.5 | -0.962 | 0.10912 | 0.002 | -8.814
-17 | -1.025 | 0.06834 | 0.002 | -14.994
-16.5 | -1.115 | 0.03067 | 0.001 | -36.351
-16 | -1.12 | 0.02968 | 0 | -37.72
-15.5 | -1.133 | 0.02547 | -0.002 | -44.471
-15 | -1.136 | 0.02328 | -0.003 | -48.79
-14.5 | -1.134 | 0.02172 | -0.004 | -52.185
-14 | -1.127 | 0.02039 | -0.005 | -55.257
-13.5 | -1.116 | 0.01911 | -0.006 | -58.426
-13 | -1.102 | 0.01796 | -0.008 | -61.353
-12.5 | -1.082 | 0.01691 | -0.009 | -63.99
-12 | -1.056 | 0.01624 | -0.01 | -65.013
-11.5 | -1.027 | 0.01531 | -0.011 | -67.063
-11 | -0.995 | 0.01445 | -0.013 | -68.835
-10.5 | -0.959 | 0.01372 | -0.014 | -69.903
-10 | -0.92 | 0.01312 | -0.015 | -70.087
-9.5 | -0.878 | 0.01253 | -0.017 | -70.071
-9 | -0.833 | 0.01194 | -0.018 | -69.819
-8.5 | -0.787 | 0.01144 | -0.019 | -68.763
-8 | -0.738 | 0.011 | -0.02 | -67.029
-7.5 | -0.686 | 0.01054 | -0.022 | -65.103
-7 | -0.634 | 0.01008 | -0.023 | -62.855
-6.5 | -0.579 | 0.00969 | -0.024 | -59.764
-6 | -0.523 | 0.00929 | -0.026 | -56.355
-5.5 | -0.466 | 0.009 | -0.027 | -51.771
-5 | -0.408 | 0.0087 | -0.029 | -46.9
-4.5 | -0.349 | 0.00841 | -0.03 | -41.462
-4 | -0.289 | 0.00814 | -0.031 | -35.437
-3.5 | -0.228 | 0.00789 | -0.033 | -28.899
-3 | -0.167 | 0.00764 | -0.034 | -21.829
-2.5 | -0.106 | 0.004 | -0.036 | -26.546
-2 | -0.044 | 0.00398 | -0.037 | -10.95
-1.5 | 0.019 | 0.00397 | -0.038 | 4.775
-1 | 0.082 | 0.004 | -0.04 | 20.415
-0.5 | 0.144 | 0.00402 | -0.041 | 35.95
0 | 0.207 | 0.00406 | -0.042 | 51.067
0.5 | 0.27 | 0.00408 | -0.044 | 66.081
1 | 0.333 | 0.00411 | -0.045 | 80.84
1.5 | 0.395 | 0.00415 | -0.046 | 95.315
2 | 0.458 | 0.00414 | -0.048 | 110.487
2.5 | 0.52 | 0.00425 | -0.049 | 122.326
3 | 0.578 | 0.00391 | -0.05 | 148.103
3.5 | 0.638 | 0.00377 | -0.052 | 169.234
4 | 0.689 | 0.00989 | -0.052 | 69.681
4.5 | 0.747 | 0.01027 | -0.053 | 72.775
5 | 0.805 | 0.01064 | -0.055 | 75.616
5.5 | 0.861 | 0.01109 | -0.056 | 77.657
6 | 0.916 | 0.01155 | -0.057 | 79.269
6.5 | 0.969 | 0.01196 | -0.058 | 81.031
7 | 1.021 | 0.01245 | -0.059 | 82.039
7.5 | 1.07 | 0.01297 | -0.061 | 82.521
8 | 1.116 | 0.01354 | -0.062 | 82.479
8.5 | 1.16 | 0.01413 | -0.063 | 82.065
9 | 1.2 | 0.01474 | -0.064 | 81.444
9.5 | 1.238 | 0.01541 | -0.065 | 80.316
10 | 1.272 | 0.01603 | -0.066 | 79.305
10.5 | 1.302 | 0.01677 | -0.067 | 77.602
11 | 1.328 | 0.01757 | -0.069 | 75.597
11.5 | 1.35 | 0.01839 | -0.07 | 73.439
12 | 1.368 | 0.01926 | -0.071 | 71.056
12.5 | 1.382 | 0.02014 | -0.072 | 68.636
13 | 1.392 | 0.02118 | -0.073 | 65.708
13.5 | 1.397 | 0.02242 | -0.074 | 62.309
14 | 1.398 | 0.02368 | -0.075 | 59.007
14.5 | 1.394 | 0.02493 | -0.076 | 55.936
15 | 1.387 | 0.02635 | -0.077 | 52.659
15.5 | 1.376 | 0.02815 | -0.077 | 48.86
16 | 1.359 | 0.02995 | -0.078 | 45.383
16.5 | 1.334 | 0.03225 | -0.079 | 41.353
17 | 1.305 | 0.03505 | -0.079 | 37.221
17.5 | 1.274 | 0.03749 | -0.08 | 33.981
18 | 1.22 | 0.04852 | -0.079 | 25.147
18.5 | 1.084 | 0.10745 | -0.065 | 10.092
19 | 1.047 | 0.11908 | -0.063 | 8.79

## 68. Re 4M Mach 0.10 (2)
BIGFOIL.COM POLAR EXPORT
NACA66A218
NACA66A218 |  |  |  | Cl Max: | 1.4862 | at alpha= | 20 | deg
XFOIL ncrit=9 |  |  |  | L/D Max: | 120.196 | at alpha= | 2.5 | deg
Re: | 4000000 |  |  | Cd Min: | 0.05752 | at alpha= | 20 | deg
Mach: | 0.1 |  |  | Cl=0 at alpha= | -1.6056 | deg
|  |  |  | @ Cl=0.1, Cd= | 0.0039193
|  |  |  | @ Cl=0.4, Cd= | 0.0040246
|  |  |  | @ Cl=0.6, Cd= | 0.0093442
alpha (deg) | Cl | Cd | Cm | Cl/Cd
-20 | -1.2847 | 0.0466 | -0.094 | -27.5687
-19.5 | -1.2745 | 0.04271 | -0.094 | -29.8408
-19 | -1.2648 | 0.03906 | -0.0934 | -32.381
-18.5 | -1.2481 | 0.03615 | -0.0927 | -34.5256
-18 | -1.2326 | 0.03331 | -0.0915 | -37.0039
-17.5 | -1.211 | 0.03103 | -0.0904 | -39.0267
-17 | -1.1866 | 0.02906 | -0.0892 | -40.8328
-16.5 | -1.1598 | 0.02729 | -0.0879 | -42.4991
-16 | -1.1329 | 0.02563 | -0.0864 | -44.2021
-15.5 | -1.1168 | 0.02338 | -0.0838 | -47.7673
-15 | -1.0939 | 0.02163 | -0.0815 | -50.5733
-14.5 | -1.0653 | 0.02026 | -0.0795 | -52.5814
-14 | -1.0326 | 0.01914 | -0.0778 | -53.9498
-13.5 | -0.9983 | 0.01814 | -0.0761 | -55.0331
-13 | -0.9636 | 0.01717 | -0.0744 | -56.1211
-12.5 | -0.9276 | 0.01627 | -0.0728 | -57.0129
-12 | -0.8908 | 0.01546 | -0.0711 | -57.6197
-11.5 | -0.8518 | 0.01473 | -0.0697 | -57.8276
-11 | -0.8126 | 0.01403 | -0.0681 | -57.9187
-10.5 | -0.7811 | 0.01302 | -0.0654 | -59.9923
-10 | -0.7424 | 0.01235 | -0.0636 | -60.1134
-9.5 | -0.7021 | 0.01175 | -0.062 | -59.7532
-9 | -0.6616 | 0.01119 | -0.0602 | -59.1242
-8.5 | -0.62 | 0.01071 | -0.0586 | -57.8898
-8 | -0.5778 | 0.01029 | -0.057 | -56.1516
-7.5 | -0.5404 | 0.00971 | -0.0545 | -55.654
-7 | -0.5007 | 0.00927 | -0.0521 | -54.0129
-6.5 | -0.4627 | 0.00894 | -0.0493 | -51.7562
-6 | -0.4191 | 0.00868 | -0.0475 | -48.2834
-5.5 | -0.3721 | 0.00837 | -0.0464 | -44.4564
-5 | -0.3223 | 0.00811 | -0.0458 | -39.7411
-4.5 | -0.2716 | 0.00787 | -0.0454 | -34.5108
-4 | -0.2204 | 0.00763 | -0.0451 | -28.886
-3.5 | -0.1751 | 0.00703 | -0.0438 | -24.9075
-3 | -0.1319 | 0.00627 | -0.0421 | -21.0367
-2.5 | -0.0881 | 0.00541 | -0.0407 | -16.2847
-1.5 | 0.0104 | 0.00391 | -0.0398 | 2.6598
-1 | 0.0708 | 0.0039 | -0.0412 | 18.1538
-0.5 | 0.1314 | 0.00394 | -0.0426 | 33.3503
0 | 0.191 | 0.00399 | -0.0439 | 47.8697
0.5 | 0.2517 | 0.00396 | -0.0453 | 63.5606
1 | 0.3125 | 0.00397 | -0.0467 | 78.7154
1.5 | 0.3722 | 0.00402 | -0.048 | 92.5871
2 | 0.4326 | 0.00403 | -0.0494 | 107.3449
2.5 | 0.4916 | 0.00409 | -0.0505 | 120.1956
3 | 0.5348 | 0.00475 | -0.0486 | 112.5895
3.5 | 0.5626 | 0.00582 | -0.0437 | 96.6667
4 | 0.5783 | 0.00683 | -0.0365 | 84.6706
4.5 | 0.579 | 0.00781 | -0.0262 | 74.1357
5 | 0.5933 | 0.0089 | -0.0193 | 66.6629
5.5 | 0.6111 | 0.01008 | -0.0134 | 60.625
6 | 0.6374 | 0.01112 | -0.0092 | 57.3201
6.5 | 0.676 | 0.01179 | -0.007 | 57.3367
7 | 0.7164 | 0.01238 | -0.0053 | 57.8675
7.5 | 0.7558 | 0.01303 | -0.0034 | 58.0046
8 | 0.7954 | 0.0137 | -0.0017 | 58.0584
8.5 | 0.835 | 0.0144 | 0 | 57.9861
9 | 0.8743 | 0.01514 | 0.0017 | 57.7477
9.5 | 0.9103 | 0.01605 | 0.0037 | 56.7165
10 | 0.9497 | 0.01682 | 0.0052 | 56.4625
10.5 | 0.9869 | 0.01769 | 0.0069 | 55.7886
11 | 1.0238 | 0.01863 | 0.0085 | 54.9544
11.5 | 1.0581 | 0.01974 | 0.0104 | 53.6018
12 | 1.0923 | 0.02087 | 0.0122 | 52.3383
12.5 | 1.1278 | 0.02196 | 0.0137 | 51.357
13 | 1.1623 | 0.02316 | 0.0153 | 50.1857
13.5 | 1.1955 | 0.02444 | 0.0169 | 48.9157
14 | 1.2275 | 0.02584 | 0.0185 | 47.5039
14.5 | 1.2566 | 0.02747 | 0.0202 | 45.7444
15 | 1.2818 | 0.02939 | 0.0223 | 43.6135
15.5 | 1.3091 | 0.03125 | 0.0238 | 41.8912
16 | 1.3398 | 0.0329 | 0.025 | 40.7234
16.5 | 1.3653 | 0.03499 | 0.0265 | 39.0197
17.5 | 1.4114 | 0.03965 | 0.0292 | 35.5965
18 | 1.4328 | 0.04199 | 0.0308 | 34.1224
19.5 | 1.4834 | 0.05258 | 0.0316 | 28.2122
20 | 1.4862 | 0.05752 | 0.0321 | 25.838

## 69. Re 4M Mach 0.25 (1)
BIGFOIL.COM POLAR EXPORT
NACA66A218
NACA66A218 |  |  |  | Cl Max: | 1.32 | at alpha= | 12 | deg
JavaFoil+Calcfoil stall+Eppler ext transition |  |  |  | L/D Max: | 151.06 | at alpha= | 3.5 | deg
Re: | 4000000 |  |  | Cd Min: | 0.00366 | at alpha= | 2.5 | deg
Mach: | 0.25 |  |  | Cl=0 at alpha= | -1.6484 | deg
|  |  |  | @ Cl=0.1, Cd= | 0.0040525
|  |  |  | @ Cl=0.4, Cd= | 0.0038562
|  |  |  | @ Cl=0.6, Cd= | 0.0042502
alpha (deg) | Cl | Cd | Cm | Cl/Cd
-18 | -0.637 | 0.14631 | 0.002 | -4.353
-17.5 | -0.682 | 0.13665 | 0.002 | -4.987
-17 | -0.723 | 0.12888 | 0.001 | -5.607
-16.5 | -0.76 | 0.12188 | 0 | -6.234
-16 | -0.792 | 0.11532 | 0 | -6.87
-15.5 | -0.823 | 0.1064 | -0.001 | -7.731
-15 | -0.849 | 0.09777 | -0.002 | -8.685
-14.5 | -0.891 | 0.07643 | -0.003 | -11.657
-14 | -1.024 | 0.02433 | -0.005 | -42.093
-13.5 | -1.039 | 0.02151 | -0.007 | -48.281
-13 | -1.042 | 0.0201 | -0.008 | -51.836
-12.5 | -1.038 | 0.01868 | -0.009 | -55.578
-12 | -1.025 | 0.0175 | -0.01 | -58.572
-11.5 | -1.006 | 0.01647 | -0.012 | -61.066
-11 | -0.982 | 0.01551 | -0.013 | -63.325
-10.5 | -0.952 | 0.01517 | -0.014 | -62.72
-10 | -0.92 | 0.01391 | -0.016 | -66.167
-9.5 | -0.883 | 0.01322 | -0.017 | -66.792
-9 | -0.841 | 0.01261 | -0.018 | -66.747
-8.5 | -0.797 | 0.012 | -0.02 | -66.372
-8 | -0.749 | 0.01151 | -0.021 | -65.062
-7.5 | -0.699 | 0.01094 | -0.022 | -63.897
-7 | -0.646 | 0.0105 | -0.024 | -61.566
-6.5 | -0.591 | 0.01001 | -0.025 | -59.066
-6 | -0.535 | 0.00962 | -0.026 | -55.629
-5.5 | -0.477 | 0.00926 | -0.028 | -51.517
-5 | -0.418 | 0.00892 | -0.029 | -46.826
-4.5 | -0.357 | 0.00864 | -0.031 | -41.349
-4 | -0.296 | 0.00835 | -0.032 | -35.41
-3.5 | -0.234 | 0.00808 | -0.033 | -28.946
-3 | -0.171 | 0.0078 | -0.035 | -21.921
-2.5 | -0.109 | 0.00404 | -0.037 | -26.964
-2 | -0.045 | 0.00403 | -0.038 | -11.13
-1.5 | 0.019 | 0.00402 | -0.039 | 4.851
-1 | 0.084 | 0.00405 | -0.041 | 20.74
-0.5 | 0.148 | 0.00406 | -0.042 | 36.493
0 | 0.213 | 0.0041 | -0.044 | 51.955
0.5 | 0.277 | 0.00413 | -0.045 | 67.183
1 | 0.342 | 0.00416 | -0.046 | 82.128
1.5 | 0.405 | 0.00383 | -0.048 | 105.847
2 | 0.469 | 0.00387 | -0.049 | 121.087
2.5 | 0.533 | 0.00366 | -0.05 | 145.557
3 | 0.593 | 0.00424 | -0.052 | 139.93
3.5 | 0.655 | 0.00433 | -0.053 | 151.06
4 | 0.707 | 0.01021 | -0.053 | 69.214
4.5 | 0.766 | 0.01061 | -0.055 | 72.21
5 | 0.824 | 0.01103 | -0.056 | 74.707
5.5 | 0.881 | 0.01149 | -0.057 | 76.715
6 | 0.937 | 0.012 | -0.059 | 78.097
6.5 | 0.991 | 0.0125 | -0.06 | 79.271
7 | 1.043 | 0.01302 | -0.061 | 80.09
7.5 | 1.09 | 0.01365 | -0.062 | 79.865
8 | 1.135 | 0.01421 | -0.063 | 79.873
8.5 | 1.175 | 0.01481 | -0.065 | 79.348
9 | 1.212 | 0.0156 | -0.066 | 77.698
9.5 | 1.244 | 0.01634 | -0.067 | 76.132
10 | 1.271 | 0.01711 | -0.068 | 74.282
10.5 | 1.293 | 0.01784 | -0.069 | 72.465
11 | 1.309 | 0.01886 | -0.07 | 69.396
11.5 | 1.318 | 0.01986 | -0.071 | 66.367
12 | 1.32 | 0.0211 | -0.072 | 62.561
12.5 | 1.316 | 0.02245 | -0.073 | 58.589
13 | 1.304 | 0.02373 | -0.074 | 54.966
13.5 | 1.285 | 0.02557 | -0.075 | 50.247
14 | 1.259 | 0.02708 | -0.076 | 46.48
14.5 | 1.225 | 0.02921 | -0.077 | 41.924
15 | 1.179 | 0.03281 | -0.077 | 35.949
15.5 | 1.064 | 0.0594 | -0.071 | 17.905
16 | 0.935 | 0.1125 | -0.05 | 8.308
16.5 | 0.875 | 0.12462 | -0.046 | 7.023
17 | 0.817 | 0.13221 | -0.046 | 6.177

## 70. Re 4M Mach 0.25 (2)
BIGFOIL.COM POLAR EXPORT
NACA66A218
NACA66A218 |  |  |  | Cl Max: | 1.3915 | at alpha= | 18 | deg
XFOIL ncrit=9 |  |  |  | L/D Max: | 122.609 | at alpha= | 2.5 | deg
Re: | 4000000 |  |  | Cd Min: | 0.08652 | at alpha= | -20 | deg
Mach: | 0.25 |  |  | Cl=0 at alpha= | -1.5941 | deg
|  |  |  | @ Cl=0.1, Cd= | 0.0039718
|  |  |  | @ Cl=0.4, Cd= | 0.00407
|  |  |  | @ Cl=0.6, Cd= | 0.010835
alpha (deg) | Cl | Cd | Cm | Cl/Cd
-20 | -1.0427 | 0.08652 | -0.0896 | -12.0515
-19.5 | -1.0615 | 0.07615 | -0.0957 | -13.9396
-19 | -1.0958 | 0.06462 | -0.1015 | -16.9576
-18.5 | -1.1106 | 0.05649 | -0.1045 | -19.6601
-18 | -1.1221 | 0.04936 | -0.1061 | -22.733
-17.5 | -1.1263 | 0.04365 | -0.1062 | -25.803
-17 | -1.1216 | 0.03913 | -0.1053 | -28.6634
-16.5 | -1.1125 | 0.03534 | -0.1038 | -31.4799
-16 | -1.0949 | 0.03236 | -0.1021 | -33.835
-15.5 | -1.0799 | 0.02944 | -0.0998 | -36.6814
-15 | -1.0558 | 0.02721 | -0.0977 | -38.8019
-14.5 | -1.0331 | 0.02507 | -0.0952 | -41.2086
-14 | -1.019 | 0.02251 | -0.0916 | -45.2688
-13.5 | -0.9886 | 0.021 | -0.0892 | -47.0762
-13 | -0.957 | 0.01959 | -0.0867 | -48.8515
-12.5 | -0.9224 | 0.01839 | -0.0844 | -50.1577
-12 | -0.8861 | 0.01732 | -0.0821 | -51.1605
-11.5 | -0.8492 | 0.01628 | -0.0798 | -52.1622
-11 | -0.8099 | 0.01541 | -0.0778 | -52.5568
-10.5 | -0.771 | 0.01457 | -0.0756 | -52.917
-10 | -0.7374 | 0.01346 | -0.0726 | -54.7845
-9.5 | -0.6974 | 0.01269 | -0.0705 | -54.9567
-9 | -0.6562 | 0.01202 | -0.0684 | -54.5923
-8.5 | -0.614 | 0.01142 | -0.0664 | -53.7653
-8 | -0.5706 | 0.01089 | -0.0646 | -52.3967
-7.5 | -0.5291 | 0.01029 | -0.0624 | -51.4189
-7 | -0.4882 | 0.00973 | -0.06 | -50.1747
-6.5 | -0.4459 | 0.00927 | -0.0577 | -48.1014
-6 | -0.4043 | 0.00887 | -0.0552 | -45.5806
-5.5 | -0.3669 | 0.00857 | -0.0517 | -42.8121
-5 | -0.3202 | 0.00829 | -0.05 | -38.6248
-4.5 | -0.2697 | 0.00805 | -0.0491 | -33.5031
-4 | -0.2181 | 0.00777 | -0.0485 | -28.0695
-3 | -0.13 | 0.00647 | -0.0446 | -20.0927
-2.5 | -0.0881 | 0.00555 | -0.0425 | -15.8739
-2 | -0.0444 | 0.00447 | -0.0409 | -9.9329
-1.5 | 0.0103 | 0.00395 | -0.041 | 2.6076
-1 | 0.0728 | 0.00395 | -0.0424 | 18.4304
-0.5 | 0.1353 | 0.004 | -0.0439 | 33.825
0 | 0.197 | 0.00405 | -0.0452 | 48.642
0.5 | 0.2597 | 0.00401 | -0.0466 | 64.7631
1 | 0.3225 | 0.00403 | -0.0481 | 80.0248
1.5 | 0.384 | 0.00407 | -0.0494 | 94.3489
2 | 0.4465 | 0.00407 | -0.0508 | 109.7052
2.5 | 0.5076 | 0.00414 | -0.0519 | 122.6087
3 | 0.5506 | 0.00481 | -0.0495 | 114.4699
3.5 | 0.5722 | 0.00595 | -0.0431 | 96.1681
4 | 0.572 | 0.00691 | -0.0321 | 82.7786
4.5 | 0.571 | 0.00822 | -0.0218 | 69.4647
5 | 0.5841 | 0.00949 | -0.0147 | 61.549
5.5 | 0.6003 | 0.01086 | -0.0084 | 55.2762
6 | 0.6296 | 0.01191 | -0.0045 | 52.8631
6.5 | 0.6686 | 0.01266 | -0.0021 | 52.812
7 | 0.7111 | 0.01332 | -0.0004 | 53.3859
7.5 | 0.7507 | 0.01408 | 0.0018 | 53.3168
8 | 0.7921 | 0.01481 | 0.0036 | 53.4841
8.5 | 0.832 | 0.01562 | 0.0056 | 53.265
9 | 0.8708 | 0.01654 | 0.0077 | 52.6481
9.5 | 0.9102 | 0.01747 | 0.0097 | 52.1007
10.5 | 0.988 | 0.01946 | 0.0135 | 50.7708
11 | 1.0238 | 0.02066 | 0.0157 | 49.5547
11.5 | 1.0579 | 0.02201 | 0.0181 | 48.0645
12.5 | 1.131 | 0.02459 | 0.0219 | 45.9943
13 | 1.1639 | 0.02616 | 0.024 | 44.4916
13.5 | 1.1971 | 0.02779 | 0.026 | 43.0766
14 | 1.2255 | 0.02974 | 0.0283 | 41.2071
14.5 | 1.2462 | 0.03233 | 0.031 | 38.5462
15 | 1.2777 | 0.03427 | 0.0327 | 37.2833
15.5 | 1.3022 | 0.0368 | 0.0347 | 35.3859
16 | 1.3247 | 0.03959 | 0.0366 | 33.4605
16.5 | 1.3472 | 0.04251 | 0.0382 | 31.6914
17 | 1.3631 | 0.04608 | 0.0399 | 29.5812
17.5 | 1.38 | 0.04975 | 0.0411 | 27.7387
18 | 1.3915 | 0.05405 | 0.0421 | 25.7447
18.5 | 1.3878 | 0.05972 | 0.0432 | 23.2384
19.5 | 1.3815 | 0.07402 | 0.0399 | 18.6639
20 | 1.3806 | 0.08108 | 0.0379 | 17.0276

## 71. Re 4M Mach 0.50 (1)
BIGFOIL.COM POLAR EXPORT
NACA66A218
NACA66A218 |  |  |  | Cl Max: | 1.209 | at alpha= | 20 | deg
JavaFoil+Calcfoil stall+Eppler ext transition |  |  |  | L/D Max: | 144.144 | at alpha= | 3 | deg
Re: | 4000000 |  |  | Cd Min: | 0.00378 | at alpha= | -1.5 | deg
Mach: | 0.5 |  |  | Cl=0 at alpha= | -1.6528 | deg
|  |  |  | @ Cl=0.1, Cd= | 0.0041908
|  |  |  | @ Cl=0.4, Cd= | 0.0042918
|  |  |  | @ Cl=0.6, Cd= | 0.0044545
alpha (deg) | Cl | Cd | Cm | Cl/Cd
-20 | -1.035 | 0.16404 | 0.006 | -6.31
-19.5 | -1.005 | 0.15772 | 0.005 | -6.37
-19 | -0.976 | 0.15197 | 0.004 | -6.421
-18.5 | -0.948 | 0.14801 | 0.004 | -6.405
-18 | -0.924 | 0.14836 | 0.003 | -6.226
-17.5 | -0.894 | 0.13981 | 0.002 | -6.391
-17 | -0.864 | 0.13582 | 0.001 | -6.359
-16.5 | -0.836 | 0.13067 | 0 | -6.396
-16 | -0.809 | 0.13178 | 0 | -6.141
-15.5 | -0.781 | 0.12091 | -0.001 | -6.459
-15 | -0.751 | 0.118 | -0.002 | -6.366
-14.5 | -0.724 | 0.11404 | -0.002 | -6.345
-14 | -0.696 | 0.10661 | -0.003 | -6.528
-13.5 | -0.668 | 0.10315 | -0.004 | -6.479
-13 | -0.64 | 0.10042 | -0.004 | -6.373
-12.5 | -0.612 | 0.09034 | -0.005 | -6.774
-12 | -0.584 | 0.08177 | -0.006 | -7.145
-11.5 | -0.557 | 0.07596 | -0.007 | -7.326
-11 | -0.529 | 0.06985 | -0.008 | -7.575
-10.5 | -0.595 | 0.01894 | -0.016 | -31.42
-10 | -0.471 | 0.07195 | -0.008 | -6.553
-9.5 | -0.444 | 0.06327 | -0.009 | -7.013
-9 | -0.422 | 0.05282 | -0.013 | -7.982
-8.5 | -0.708 | 0.01572 | -0.022 | -45.02
-8 | -0.734 | 0.01439 | -0.023 | -51.044
-7.5 | -0.717 | 0.0134 | -0.025 | -53.529
-7 | -0.681 | 0.01257 | -0.026 | -54.204
-6.5 | -0.634 | 0.01184 | -0.028 | -53.569
-6 | -0.58 | 0.0112 | -0.029 | -51.803
-5.5 | -0.521 | 0.01062 | -0.031 | -49.069
-5 | -0.459 | 0.01019 | -0.032 | -45.005
-4.5 | -0.394 | 0.00975 | -0.034 | -40.392
-4 | -0.327 | 0.00937 | -0.036 | -34.876
-3.5 | -0.259 | 0.00899 | -0.037 | -28.792
-3 | -0.19 | 0.00869 | -0.039 | -21.804
-2.5 | -0.12 | 0.00835 | -0.04 | -14.338
-2 | -0.05 | 0.00399 | -0.042 | -12.555
-1.5 | 0.022 | 0.00378 | -0.044 | 5.766
-1 | 0.094 | 0.00419 | -0.045 | 22.4
-0.5 | 0.166 | 0.0042 | -0.047 | 39.448
0 | 0.237 | 0.00424 | -0.048 | 55.798
0.5 | 0.308 | 0.00426 | -0.05 | 72.263
1 | 0.379 | 0.00428 | -0.051 | 88.508
1.5 | 0.45 | 0.00432 | -0.053 | 104.206
2 | 0.521 | 0.00437 | -0.054 | 119.16
2.5 | 0.592 | 0.00444 | -0.056 | 133.233
3 | 0.658 | 0.00456 | -0.057 | 144.144
3.5 | 0.717 | 0.01126 | -0.058 | 63.676
4 | 0.782 | 0.01176 | -0.059 | 66.529
4.5 | 0.846 | 0.01235 | -0.061 | 68.509
5 | 0.907 | 0.01295 | -0.062 | 70.059
5.5 | 0.966 | 0.0136 | -0.064 | 71.006
6 | 1.02 | 0.0143 | -0.065 | 71.341
6.5 | 1.069 | 0.01516 | -0.066 | 70.518
7 | 1.11 | 0.01602 | -0.068 | 69.298
7.5 | 1.133 | 0.01699 | -0.069 | 66.678
8 | 1.13 | 0.01811 | -0.07 | 62.413
8.5 | 1.07 | 0.01945 | -0.072 | 55.032
9 | 0.599 | 0.06229 | -0.034 | 9.615
9.5 | 0.753 | 0.02195 | -0.074 | 34.289
10 | 0.656 | 0.06569 | -0.038 | 9.984
10.5 | 0.682 | 0.07563 | -0.037 | 9.022
11 | 0.71 | 0.08742 | -0.038 | 8.123
11.5 | 0.739 | 0.07539 | -0.041 | 9.801
12 | 0.767 | 0.08122 | -0.042 | 9.438
12.5 | 0.794 | 0.0885 | -0.042 | 8.966
13 | 0.82 | 0.10294 | -0.042 | 7.969
13.5 | 0.849 | 0.1091 | -0.045 | 7.786
14 | 0.876 | 0.10958 | -0.045 | 7.994
14.5 | 0.903 | 0.11465 | -0.046 | 7.879
15 | 0.934 | 0.11976 | -0.05 | 7.795
15.5 | 0.96 | 0.12086 | -0.05 | 7.939
16 | 0.987 | 0.12824 | -0.051 | 7.696
16.5 | 1.018 | 0.13359 | -0.055 | 7.619
17 | 1.048 | 0.14003 | -0.058 | 7.486
17.5 | 1.071 | 0.14426 | -0.056 | 7.422
18 | 1.099 | 0.14634 | -0.058 | 7.512
18.5 | 1.133 | 0.15046 | -0.062 | 7.528
19 | 1.154 | 0.1518 | -0.06 | 7.602
19.5 | 1.181 | 0.16005 | -0.061 | 7.38
20 | 1.209 | 0.16496 | -0.062 | 7.329

## 72. Re 4M Mach 0.50 (2)
BIGFOIL.COM POLAR EXPORT
NACA66A218
NACA66A218 |  |  |  | Cl Max: | 1.0102 | at alpha= | 12 | deg
XFOIL ncrit=9 |  |  |  | L/D Max: | 131.507 | at alpha= | 2.5 | deg
Re: | 4000000 |  |  | Cd Min: | 0.16493 | at alpha= | 17 | deg
Mach: | 0.5 |  |  | Cl=0 at alpha= | -1.5775 | deg
|  |  |  | @ Cl=0.1, Cd= | 0.0042914
|  |  |  | @ Cl=0.4, Cd= | 0.0043449
|  |  |  | @ Cl=0.6, Cd= | 0.015941
alpha (deg) | Cl | Cd | Cm | Cl/Cd
-15.5 | -0.3977 | 0.13694 | -0.0796 | -2.9042
-15 | -0.4157 | 0.12291 | -0.0873 | -3.3821
-14.5 | -0.4468 | 0.1076 | -0.0961 | -4.1524
-14 | -0.4717 | 0.09386 | -0.1044 | -5.0256
-13.5 | -0.4989 | 0.07934 | -0.1135 | -6.2881
-13 | -0.5317 | 0.06549 | -0.123 | -8.1188
-12.5 | -0.5615 | 0.05447 | -0.1292 | -10.3084
-11.5 | -0.6205 | 0.03779 | -0.1307 | -16.4197
-11 | -0.6463 | 0.03124 | -0.1271 | -20.6882
-10.5 | -0.6618 | 0.0258 | -0.1217 | -25.6512
-10 | -0.6562 | 0.02196 | -0.1158 | -29.8816
-9 | -0.605 | 0.01749 | -0.1054 | -34.5912
-8.5 | -0.57 | 0.01593 | -0.1008 | -35.7815
-8 | -0.5304 | 0.01465 | -0.0967 | -36.2048
-7.5 | -0.488 | 0.01357 | -0.093 | -35.9617
-7 | -0.4426 | 0.01266 | -0.0896 | -34.9605
-6.5 | -0.4002 | 0.01172 | -0.0859 | -34.1468
-6 | -0.3531 | 0.01101 | -0.0829 | -32.0708
-5.5 | -0.3033 | 0.01037 | -0.0804 | -29.2478
-5 | -0.2558 | 0.00971 | -0.0776 | -26.344
-4.5 | -0.2064 | 0.00917 | -0.0752 | -22.5082
-4 | -0.1582 | 0.00865 | -0.0725 | -18.289
-3.5 | -0.1143 | 0.00812 | -0.0691 | -14.0764
-3 | -0.1 | 0.00735 | -0.0599 | -13.6054
-2.5 | -0.0784 | 0.00624 | -0.0525 | -12.5641
-2 | -0.0447 | 0.00501 | -0.0475 | -8.9222
-1.5 | 0.0082 | 0.00421 | -0.0459 | 1.9477
-1 | 0.0798 | 0.00428 | -0.0475 | 18.6449
-0.5 | 0.151 | 0.00432 | -0.0491 | 34.9537
0 | 0.223 | 0.00436 | -0.0508 | 51.1468
0.5 | 0.2941 | 0.00432 | -0.0524 | 68.0787
1 | 0.3652 | 0.00432 | -0.0539 | 84.537
1.5 | 0.435 | 0.00437 | -0.0551 | 99.5423
2 | 0.5065 | 0.00433 | -0.0565 | 116.9746
2.5 | 0.576 | 0.00438 | -0.0575 | 131.5068
3 | 0.6179 | 0.00496 | -0.0529 | 124.5766
3.5 | 0.5817 | 0.00644 | -0.0335 | 90.3261
4 | 0.5618 | 0.00838 | -0.019 | 67.0406
4.5 | 0.5566 | 0.01036 | -0.008 | 53.7259
5 | 0.5503 | 0.01265 | 0.0024 | 43.502
5.5 | 0.557 | 0.01476 | 0.0104 | 37.7371
6 | 0.5977 | 0.01589 | 0.0137 | 37.6149
6.5 | 0.6436 | 0.0169 | 0.0162 | 38.0828
7 | 0.6897 | 0.01796 | 0.0187 | 38.402
7.5 | 0.7351 | 0.01911 | 0.0214 | 38.4668
8 | 0.7808 | 0.02033 | 0.0241 | 38.4063
8.5 | 0.8211 | 0.02183 | 0.0275 | 37.6134
9 | 0.8655 | 0.02323 | 0.0305 | 37.2579
9.5 | 0.9043 | 0.025 | 0.034 | 36.172
10 | 0.9408 | 0.02701 | 0.0377 | 34.8315
10.5 | 0.9708 | 0.02951 | 0.0418 | 32.8973
11 | 0.9918 | 0.03268 | 0.0463 | 30.3488
11.5 | 1.0056 | 0.03652 | 0.0509 | 27.5356
12 | 1.0102 | 0.04125 | 0.0553 | 24.4897
12.5 | 1.0058 | 0.04714 | 0.0588 | 21.3364
13 | 0.9908 | 0.0546 | 0.0606 | 18.1465
13.5 | 0.9704 | 0.06352 | 0.0602 | 15.2771
14 | 0.9482 | 0.0736 | 0.0573 | 12.8832
14.5 | 0.9166 | 0.0859 | 0.0516 | 10.6705
15 | 0.8878 | 0.09921 | 0.0437 | 8.9487
15.5 | 0.855 | 0.11417 | 0.0339 | 7.4888
16 | 0.8253 | 0.12975 | 0.0237 | 6.3607
16.5 | 0.7894 | 0.1468 | 0.0131 | 5.3774
17 | 0.7542 | 0.16493 | 0.0022 | 4.5728

## 73. Re 5M Mach 0.00 (1)
BIGFOIL.COM POLAR EXPORT
NACA66A218
NACA66A218 |  |  |  | Cl Max: | 1.415 | at alpha= | 14 | deg
JavaFoil+Calcfoil stall+Eppler ext transition |  |  |  | L/D Max: | 137.77 | at alpha= | 3 | deg
Re: | 5000000 |  |  | Cd Min: | 0.00379 | at alpha= | -1 | deg
Mach: | 0 |  |  | Cl=0 at alpha= | -1.6532 | deg
|  |  |  | @ Cl=0.1, Cd= | 0.003796
|  |  |  | @ Cl=0.4, Cd= | 0.0039234
|  |  |  | @ Cl=0.6, Cd= | 0.0047211
alpha (deg) | Cl | Cd | Cm | Cl/Cd
-20 | -0.933 | 0.13234 | 0.006 | -7.054
-19.5 | -0.941 | 0.13516 | 0.005 | -6.963
-19 | -0.963 | 0.12164 | 0.004 | -7.913
-18.5 | -0.986 | 0.10662 | 0.004 | -9.248
-18 | -1.024 | 0.08217 | 0.003 | -12.456
-17.5 | -1.118 | 0.03659 | 0.003 | -30.547
-17 | -1.136 | 0.03105 | 0.002 | -36.605
-16.5 | -1.151 | 0.02667 | 0.001 | -43.16
-16 | -1.154 | 0.02529 | 0 | -45.635
-15.5 | -1.157 | 0.02318 | -0.002 | -49.92
-15 | -1.156 | 0.02152 | -0.003 | -53.697
-14.5 | -1.15 | 0.02024 | -0.004 | -56.8
-14 | -1.14 | 0.01905 | -0.005 | -59.862
-13.5 | -1.127 | 0.01787 | -0.006 | -63.101
-13 | -1.11 | 0.01685 | -0.008 | -65.902
-12.5 | -1.089 | 0.01589 | -0.009 | -68.529
-12 | -1.061 | 0.0151 | -0.01 | -70.287
-11.5 | -1.03 | 0.01442 | -0.011 | -71.471
-11 | -0.997 | 0.01364 | -0.013 | -73.104
-10.5 | -0.96 | 0.01298 | -0.014 | -73.949
-10 | -0.92 | 0.01244 | -0.015 | -73.968
-9.5 | -0.878 | 0.01188 | -0.016 | -73.834
-9 | -0.833 | 0.01136 | -0.018 | -73.271
-8.5 | -0.786 | 0.01089 | -0.019 | -72.14
-8 | -0.736 | 0.01047 | -0.02 | -70.305
-7.5 | -0.685 | 0.01002 | -0.022 | -68.385
-7 | -0.632 | 0.00959 | -0.023 | -65.922
-6.5 | -0.578 | 0.00923 | -0.024 | -62.566
-6 | -0.522 | 0.0089 | -0.026 | -58.646
-5.5 | -0.465 | 0.00859 | -0.027 | -54.067
-5 | -0.407 | 0.00831 | -0.028 | -48.92
-4.5 | -0.347 | 0.00805 | -0.03 | -43.166
-4 | -0.288 | 0.00779 | -0.031 | -36.932
-3.5 | -0.227 | 0.00755 | -0.033 | -30.111
-3 | -0.166 | 0.00731 | -0.034 | -22.744
-2.5 | -0.106 | 0.00382 | -0.035 | -27.626
-2 | -0.043 | 0.00383 | -0.037 | -11.343
-1.5 | 0.019 | 0.0038 | -0.038 | 4.963
-1 | 0.081 | 0.00379 | -0.04 | 21.437
-0.5 | 0.144 | 0.00381 | -0.041 | 37.695
0 | 0.206 | 0.00384 | -0.042 | 53.706
0.5 | 0.268 | 0.00387 | -0.044 | 69.347
1 | 0.331 | 0.00392 | -0.045 | 84.365
1.5 | 0.393 | 0.00392 | -0.046 | 100.341
2 | 0.455 | 0.00395 | -0.048 | 115.172
2.5 | 0.518 | 0.00408 | -0.049 | 126.971
3 | 0.577 | 0.00419 | -0.05 | 137.77
3.5 | 0.632 | 0.00546 | -0.051 | 115.798
4 | 0.687 | 0.00945 | -0.052 | 72.638
4.5 | 0.745 | 0.00981 | -0.053 | 75.908
5 | 0.802 | 0.01016 | -0.054 | 78.952
5.5 | 0.858 | 0.01059 | -0.056 | 81.047
6 | 0.913 | 0.011 | -0.057 | 82.949
6.5 | 0.966 | 0.01143 | -0.058 | 84.542
7 | 1.018 | 0.01186 | -0.059 | 85.855
7.5 | 1.067 | 0.01235 | -0.06 | 86.427
8 | 1.114 | 0.0129 | -0.062 | 86.356
8.5 | 1.158 | 0.01344 | -0.063 | 86.182
9 | 1.199 | 0.014 | -0.064 | 85.664
9.5 | 1.237 | 0.01463 | -0.065 | 84.527
10 | 1.272 | 0.01525 | -0.066 | 83.377
10.5 | 1.303 | 0.01594 | -0.067 | 81.759
11 | 1.331 | 0.01664 | -0.068 | 79.997
11.5 | 1.355 | 0.01741 | -0.069 | 77.818
12 | 1.375 | 0.01813 | -0.07 | 75.866
12.5 | 1.391 | 0.01904 | -0.072 | 73.06
13 | 1.403 | 0.02001 | -0.073 | 70.109
13.5 | 1.411 | 0.02115 | -0.074 | 66.707
14 | 1.415 | 0.02218 | -0.075 | 63.807
14.5 | 1.415 | 0.02344 | -0.075 | 60.388
15 | 1.412 | 0.02469 | -0.076 | 57.192
15.5 | 1.405 | 0.02618 | -0.077 | 53.655
16 | 1.393 | 0.02775 | -0.078 | 50.199
16.5 | 1.373 | 0.02951 | -0.079 | 46.544
17 | 1.351 | 0.03155 | -0.08 | 42.815
17.5 | 1.325 | 0.0339 | -0.08 | 39.086
18 | 1.291 | 0.03854 | -0.08 | 33.492
18.5 | 1.257 | 0.04274 | -0.081 | 29.41
19 | 1.222 | 0.04762 | -0.081 | 25.665

## 74. Re 5M Mach 0.00 (2)
BIGFOIL.COM POLAR EXPORT
NACA66A218
NACA66A218 |  |  |  | Cl Max: | 1.538 | at alpha= | 20 | deg
XFOIL ncrit=9 |  |  |  | L/D Max: | 125.103 | at alpha= | 2.5 | deg
Re: | 5000000 |  |  | Cd Min: | 0.05032 | at alpha= | 20 | deg
Mach: | 0 |  |  | Cl=0 at alpha= | -1.6187 | deg
|  |  |  | @ Cl=0.1, Cd= | 0.0036651
|  |  |  | @ Cl=0.4, Cd= | 0.003724
|  |  |  | @ Cl=0.6, Cd= | 0.0090886
alpha (deg) | Cl | Cd | Cm | Cl/Cd
-20 | -1.3555 | 0.0386 | -0.0898 | -35.1166
-19.5 | -1.3396 | 0.03576 | -0.0891 | -37.4609
-19 | -1.3219 | 0.03318 | -0.0882 | -39.8403
-18.5 | -1.3007 | 0.03095 | -0.0872 | -42.0258
-18 | -1.2797 | 0.02881 | -0.0859 | -44.4186
-17.5 | -1.2538 | 0.02707 | -0.0847 | -46.317
-17 | -1.2275 | 0.02543 | -0.0834 | -48.2698
-16.5 | -1.1998 | 0.02393 | -0.082 | -50.1379
-16 | -1.1701 | 0.02259 | -0.0806 | -51.7973
-15.5 | -1.1412 | 0.02125 | -0.079 | -53.7035
-15 | -1.1103 | 0.02008 | -0.0774 | -55.2938
-14.5 | -1.0832 | 0.01871 | -0.0752 | -57.8942
-14 | -1.0528 | 0.01756 | -0.0732 | -59.9544
-13.5 | -1.02 | 0.01655 | -0.0714 | -61.6314
-13 | -0.9842 | 0.01569 | -0.0698 | -62.7279
-12.5 | -0.9481 | 0.0149 | -0.0682 | -63.6309
-12 | -0.9103 | 0.01416 | -0.0667 | -64.2867
-11.5 | -0.8715 | 0.0135 | -0.0652 | -64.5556
-11 | -0.8326 | 0.01287 | -0.0637 | -64.6931
-10.5 | -0.7925 | 0.01227 | -0.0622 | -64.5884
-10 | -0.7561 | 0.01154 | -0.0601 | -65.5199
-9.5 | -0.7175 | 0.01095 | -0.0582 | -65.5251
-8.5 | -0.6364 | 0.00999 | -0.0547 | -63.7037
-8 | -0.5948 | 0.00957 | -0.053 | -62.1526
-7.5 | -0.5542 | 0.00918 | -0.0509 | -60.3704
-7 | -0.5186 | 0.0088 | -0.0477 | -58.9318
-6.5 | -0.4767 | 0.00852 | -0.0457 | -55.9507
-6 | -0.4287 | 0.00826 | -0.0449 | -51.9007
-5.5 | -0.3788 | 0.00803 | -0.0444 | -47.1731
-5 | -0.3283 | 0.00775 | -0.044 | -42.3613
-4.5 | -0.2758 | 0.00751 | -0.044 | -36.7244
-4 | -0.2233 | 0.00726 | -0.0441 | -30.7576
-3.5 | -0.1744 | 0.00681 | -0.0434 | -25.6094
-3 | -0.1287 | 0.00616 | -0.0423 | -20.8929
-2 | -0.0363 | 0.00461 | -0.0404 | -7.8742
-1.5 | 0.0113 | 0.00368 | -0.0398 | 3.0707
-1 | 0.0707 | 0.00367 | -0.041 | 19.2643
-0.5 | 0.1308 | 0.00366 | -0.0424 | 35.7377
0 | 0.1916 | 0.00365 | -0.044 | 52.4932
0.5 | 0.2521 | 0.00368 | -0.0454 | 68.5054
1 | 0.3112 | 0.00369 | -0.0466 | 84.336
1.5 | 0.3716 | 0.0037 | -0.0481 | 100.4324
2 | 0.4309 | 0.00375 | -0.0493 | 114.9067
2.5 | 0.4879 | 0.0039 | -0.0501 | 125.1026
3 | 0.5181 | 0.00515 | -0.0458 | 100.6019
3.5 | 0.5481 | 0.00608 | -0.0415 | 90.148
4 | 0.5666 | 0.00692 | -0.0348 | 81.8786
4.5 | 0.5746 | 0.00778 | -0.026 | 73.856
5 | 0.5923 | 0.00876 | -0.0197 | 67.6142
5.5 | 0.6155 | 0.00975 | -0.0147 | 63.1282
6 | 0.6488 | 0.0105 | -0.0116 | 61.7905
6.5 | 0.688 | 0.0111 | -0.0096 | 61.982
7 | 0.7295 | 0.01164 | -0.008 | 62.6718
7.5 | 0.7687 | 0.01228 | -0.0062 | 62.5977
8 | 0.8097 | 0.01288 | -0.0047 | 62.8649
8.5 | 0.8485 | 0.01354 | -0.0029 | 62.6662
9 | 0.8863 | 0.01428 | -0.001 | 62.0658
9.5 | 0.9258 | 0.01497 | 0.0005 | 61.8437
10 | 0.9646 | 0.01572 | 0.002 | 61.3613
10.5 | 1.002 | 0.01655 | 0.0036 | 60.5438
11 | 1.0371 | 0.0175 | 0.0055 | 59.2629
11.5 | 1.0723 | 0.01848 | 0.0073 | 58.0249
12 | 1.1097 | 0.01939 | 0.0087 | 57.2305
12.5 | 1.1453 | 0.02041 | 0.0102 | 56.1146
13 | 1.1798 | 0.02149 | 0.0117 | 54.9
13.5 | 1.2125 | 0.02273 | 0.0134 | 53.3436
14 | 1.2446 | 0.02403 | 0.015 | 51.7936
14.5 | 1.2715 | 0.02568 | 0.017 | 49.5132
15 | 1.3051 | 0.02696 | 0.0181 | 48.4088
15.5 | 1.3341 | 0.02856 | 0.0197 | 46.7122
16 | 1.3642 | 0.03014 | 0.0209 | 45.2621
16.5 | 1.3921 | 0.0319 | 0.0223 | 43.6395
17 | 1.4172 | 0.03393 | 0.0236 | 41.7683
17.5 | 1.442 | 0.03599 | 0.0249 | 40.0667
18 | 1.4637 | 0.03831 | 0.0263 | 38.2067
18.5 | 1.4771 | 0.04116 | 0.0283 | 35.8868
20 | 1.538 | 0.05032 | 0.0288 | 30.5644

## 75. Re 5M Mach 0.10 (1)
BIGFOIL.COM POLAR EXPORT
NACA66A218
NACA66A218 |  |  |  | Cl Max: | 1.399 | at alpha= | 14 | deg
JavaFoil+Calcfoil stall+Eppler ext transition |  |  |  | L/D Max: | 152.207 | at alpha= | 3 | deg
Re: | 5000000 |  |  | Cd Min: | 0.0038 | at alpha= | -1.5 | deg
Mach: | 0.1 |  |  | Cl=0 at alpha= | -1.6508 | deg
|  |  |  | @ Cl=0.1, Cd= | 0.0038358
|  |  |  | @ Cl=0.4, Cd= | 0.0039348
|  |  |  | @ Cl=0.6, Cd= | 0.0044262
alpha (deg) | Cl | Cd | Cm | Cl/Cd
-20 | -0.87 | 0.15282 | 0.005 | -5.696
-19.5 | -0.892 | 0.14262 | 0.005 | -6.252
-19 | -0.911 | 0.1341 | 0.004 | -6.795
-18.5 | -0.932 | 0.12269 | 0.003 | -7.598
-18 | -0.956 | 0.10889 | 0.003 | -8.776
-17.5 | -1.012 | 0.07246 | 0.002 | -13.962
-17 | -1.099 | 0.0341 | 0.002 | -32.233
-16.5 | -1.121 | 0.02796 | 0.001 | -40.105
-16 | -1.128 | 0.02668 | 0 | -42.27
-15.5 | -1.136 | 0.02394 | -0.002 | -47.471
-15 | -1.138 | 0.02206 | -0.003 | -51.613
-14.5 | -1.136 | 0.02067 | -0.004 | -54.944
-14 | -1.129 | 0.01945 | -0.005 | -58.043
-13.5 | -1.118 | 0.01821 | -0.006 | -61.436
-13 | -1.104 | 0.01713 | -0.008 | -64.443
-12.5 | -1.084 | 0.01613 | -0.009 | -67.227
-12 | -1.058 | 0.01549 | -0.01 | -68.275
-11.5 | -1.029 | 0.01462 | -0.011 | -70.373
-11 | -0.996 | 0.01381 | -0.013 | -72.138
-10.5 | -0.96 | 0.01314 | -0.014 | -73.081
-10 | -0.921 | 0.01254 | -0.015 | -73.434
-9.5 | -0.879 | 0.01198 | -0.017 | -73.398
-9 | -0.835 | 0.01144 | -0.018 | -72.933
-8.5 | -0.788 | 0.01096 | -0.019 | -71.885
-8 | -0.739 | 0.01054 | -0.021 | -70.064
-7.5 | -0.687 | 0.01009 | -0.022 | -68.144
-7 | -0.634 | 0.00969 | -0.023 | -65.496
-6.5 | -0.58 | 0.00928 | -0.025 | -62.502
-6 | -0.524 | 0.00893 | -0.026 | -58.691
-5.5 | -0.467 | 0.00863 | -0.027 | -54.106
-5 | -0.408 | 0.00833 | -0.029 | -49.015
-4.5 | -0.349 | 0.00806 | -0.03 | -43.274
-4 | -0.289 | 0.0078 | -0.031 | -37.043
-3.5 | -0.228 | 0.00759 | -0.033 | -30.07
-3 | -0.167 | 0.00735 | -0.034 | -22.717
-2.5 | -0.106 | 0.00386 | -0.036 | -27.465
-2 | -0.044 | 0.00383 | -0.037 | -11.383
-1.5 | 0.019 | 0.0038 | -0.038 | 4.983
-1 | 0.082 | 0.00383 | -0.04 | 21.314
-0.5 | 0.144 | 0.00385 | -0.041 | 37.503
0 | 0.207 | 0.00385 | -0.042 | 53.844
0.5 | 0.27 | 0.00387 | -0.044 | 69.638
1 | 0.333 | 0.0039 | -0.045 | 85.236
1.5 | 0.395 | 0.00393 | -0.046 | 100.558
2 | 0.458 | 0.00399 | -0.048 | 114.711
2.5 | 0.52 | 0.0041 | -0.049 | 126.931
3 | 0.579 | 0.0038 | -0.05 | 152.207
3.5 | 0.635 | 0.00547 | -0.051 | 116.08
4 | 0.69 | 0.00953 | -0.052 | 72.375
4.5 | 0.748 | 0.00986 | -0.053 | 75.849
5 | 0.805 | 0.01025 | -0.055 | 78.603
5.5 | 0.862 | 0.01065 | -0.056 | 80.906
6 | 0.917 | 0.01108 | -0.057 | 82.718
6.5 | 0.97 | 0.0115 | -0.058 | 84.368
7 | 1.022 | 0.01197 | -0.06 | 85.45
7.5 | 1.071 | 0.01243 | -0.061 | 86.144
8 | 1.118 | 0.013 | -0.062 | 85.976
8.5 | 1.161 | 0.01357 | -0.063 | 85.567
9 | 1.202 | 0.01415 | -0.064 | 84.952
9.5 | 1.239 | 0.0148 | -0.065 | 83.727
10 | 1.273 | 0.01539 | -0.066 | 82.699
10.5 | 1.303 | 0.01611 | -0.068 | 80.904
11 | 1.329 | 0.01685 | -0.069 | 78.894
11.5 | 1.352 | 0.01765 | -0.07 | 76.601
12 | 1.37 | 0.01848 | -0.071 | 74.139
12.5 | 1.384 | 0.01931 | -0.072 | 71.646
13 | 1.393 | 0.0203 | -0.073 | 68.629
13.5 | 1.398 | 0.02147 | -0.074 | 65.126
14 | 1.399 | 0.02271 | -0.075 | 61.618
14.5 | 1.396 | 0.02388 | -0.076 | 58.478
15 | 1.389 | 0.02518 | -0.077 | 55.163
15.5 | 1.378 | 0.02682 | -0.078 | 51.378
16 | 1.362 | 0.02849 | -0.078 | 47.786
16.5 | 1.337 | 0.03063 | -0.079 | 43.646
17 | 1.309 | 0.03305 | -0.08 | 39.602
17.5 | 1.279 | 0.03517 | -0.08 | 36.353
18 | 1.234 | 0.04209 | -0.08 | 29.328
18.5 | 1.182 | 0.0531 | -0.079 | 22.252
19 | 1.102 | 0.07911 | -0.074 | 13.929

## 76. Re 5M Mach 0.10 (2)
BIGFOIL.COM POLAR EXPORT
NACA66A218
NACA66A218 |  |  |  | Cl Max: | 1.5321 | at alpha= | 20 | deg
XFOIL ncrit=9 |  |  |  | L/D Max: | 125.897 | at alpha= | 2.5 | deg
Re: | 5000000 |  |  | Cd Min: | 0.05276 | at alpha= | 20 | deg
Mach: | 0.1 |  |  | Cl=0 at alpha= | -1.6187 | deg
|  |  |  | @ Cl=0.1, Cd= | 0.0036752
|  |  |  | @ Cl=0.4, Cd= | 0.0037319
|  |  |  | @ Cl=0.6, Cd= | 0.0092984
alpha (deg) | Cl | Cd | Cm | Cl/Cd
-20 | -1.3442 | 0.04115 | -0.093 | -32.6659
-19.5 | -1.33 | 0.03795 | -0.0924 | -35.0461
-19 | -1.3145 | 0.03503 | -0.0915 | -37.525
-18.5 | -1.2943 | 0.03257 | -0.0905 | -39.739
-18 | -1.2755 | 0.03015 | -0.0892 | -42.3051
-17.5 | -1.2517 | 0.02816 | -0.0878 | -44.4496
-17 | -1.2256 | 0.0264 | -0.0864 | -46.4242
-16.5 | -1.1977 | 0.02482 | -0.085 | -48.2554
-16 | -1.1699 | 0.02329 | -0.0834 | -50.2319
-15.5 | -1.1412 | 0.02187 | -0.0816 | -52.1811
-15 | -1.1096 | 0.02067 | -0.08 | -53.6817
-14.5 | -1.0788 | 0.01944 | -0.0782 | -55.4938
-14 | -1.0519 | 0.01806 | -0.0757 | -58.2447
-13.5 | -1.0196 | 0.01696 | -0.0737 | -60.1179
-13 | -0.9848 | 0.01603 | -0.0719 | -61.4348
-12.5 | -0.9487 | 0.01519 | -0.0702 | -62.4556
-12 | -0.9103 | 0.01444 | -0.0687 | -63.0402
-11.5 | -0.8718 | 0.01373 | -0.067 | -63.496
-11 | -0.8328 | 0.01307 | -0.0654 | -63.7184
-10.5 | -0.7923 | 0.01245 | -0.0639 | -63.6386
-10 | -0.7547 | 0.01175 | -0.0619 | -64.2298
-9.5 | -0.7165 | 0.01111 | -0.0598 | -64.4914
-9 | -0.6768 | 0.01057 | -0.0579 | -64.0303
-8.5 | -0.6351 | 0.01009 | -0.0562 | -62.9435
-8 | -0.5932 | 0.00966 | -0.0545 | -61.4079
-7.5 | -0.552 | 0.00925 | -0.0525 | -59.6757
-7 | -0.5146 | 0.00884 | -0.0496 | -58.2127
-6.5 | -0.4764 | 0.00856 | -0.0467 | -55.6542
-6 | -0.4288 | 0.0083 | -0.0457 | -51.6627
-5.5 | -0.3788 | 0.00807 | -0.0452 | -46.9393
-5 | -0.3285 | 0.00777 | -0.0447 | -42.278
-4.5 | -0.2759 | 0.00754 | -0.0446 | -36.5915
-4 | -0.2232 | 0.00728 | -0.0446 | -30.6593
-3.5 | -0.1743 | 0.00684 | -0.0439 | -25.4825
-3 | -0.1283 | 0.0062 | -0.0427 | -20.6935
-2.5 | -0.082 | 0.00551 | -0.0417 | -14.882
-2 | -0.0363 | 0.00463 | -0.0407 | -7.8402
-1.5 | 0.0113 | 0.00369 | -0.04 | 3.0623
-1 | 0.071 | 0.00368 | -0.0413 | 19.2935
-0.5 | 0.1315 | 0.00367 | -0.0427 | 35.8311
0 | 0.1927 | 0.00366 | -0.0442 | 52.6503
0.5 | 0.2535 | 0.00369 | -0.0457 | 68.6992
1 | 0.313 | 0.0037 | -0.0469 | 84.5946
1.5 | 0.3739 | 0.00371 | -0.0484 | 100.7817
2 | 0.4335 | 0.00376 | -0.0496 | 115.2926
2.5 | 0.491 | 0.0039 | -0.0504 | 125.8974
3 | 0.5206 | 0.00516 | -0.046 | 100.8915
3.5 | 0.5497 | 0.0061 | -0.0414 | 90.1148
4 | 0.565 | 0.00692 | -0.0339 | 81.6474
4.5 | 0.5729 | 0.00785 | -0.0252 | 72.9809
5 | 0.5906 | 0.00886 | -0.0189 | 66.6591
5.5 | 0.6129 | 0.0099 | -0.0137 | 61.9091
6 | 0.647 | 0.01065 | -0.0107 | 60.7512
6.5 | 0.6871 | 0.01123 | -0.0087 | 61.1843
7 | 0.728 | 0.01181 | -0.007 | 61.6427
7.5 | 0.7684 | 0.01244 | -0.0053 | 61.7685
8.5 | 0.8483 | 0.01374 | -0.0019 | 61.7394
9 | 0.886 | 0.01451 | 0.0001 | 61.0613
9.5 | 0.9263 | 0.01519 | 0.0015 | 60.9809
10 | 0.9643 | 0.016 | 0.0033 | 60.2687
10.5 | 1.0027 | 0.01683 | 0.0049 | 59.5781
11 | 1.0365 | 0.01788 | 0.007 | 57.9698
11.5 | 1.0737 | 0.0188 | 0.0086 | 57.1117
12 | 1.1101 | 0.0198 | 0.0102 | 56.0657
12.5 | 1.1468 | 0.0208 | 0.0116 | 55.1346
13 | 1.1801 | 0.02201 | 0.0134 | 53.6165
13.5 | 1.2137 | 0.02326 | 0.015 | 52.1797
14 | 1.2442 | 0.02469 | 0.0169 | 50.3929
14.5 | 1.2733 | 0.02628 | 0.0188 | 48.4513
15 | 1.3063 | 0.02767 | 0.02 | 47.21
15.5 | 1.3353 | 0.02933 | 0.0216 | 45.5268
16 | 1.3651 | 0.03103 | 0.023 | 43.9929
16.5 | 1.3916 | 0.03296 | 0.0245 | 42.2209
17 | 1.4176 | 0.03501 | 0.0259 | 40.4913
17.5 | 1.44 | 0.03736 | 0.0274 | 38.5439
18 | 1.4598 | 0.03998 | 0.0288 | 36.5133
18.5 | 1.4705 | 0.04325 | 0.0309 | 34
20 | 1.5321 | 0.05276 | 0.0312 | 29.039

## 77. Re 5M Mach 0.25 (1)
BIGFOIL.COM POLAR EXPORT
NACA66A218
NACA66A218 |  |  |  | Cl Max: | 1.322 | at alpha= | 12 | deg
JavaFoil+Calcfoil stall+Eppler ext transition |  |  |  | L/D Max: | 164.534 | at alpha= | 3 | deg
Re: | 5000000 |  |  | Cd Min: | 0.00361 | at alpha= | 3 | deg
Mach: | 0.25 |  |  | Cl=0 at alpha= | -1.6484 | deg
|  |  |  | @ Cl=0.1, Cd= | 0.0038525
|  |  |  | @ Cl=0.4, Cd= | 0.0040072
|  |  |  | @ Cl=0.6, Cd= | 0.0038268
alpha (deg) | Cl | Cd | Cm | Cl/Cd
-18 | -0.638 | 0.14431 | 0.002 | -4.418
-17.5 | -0.682 | 0.13602 | 0.002 | -5.017
-17 | -0.724 | 0.12741 | 0.001 | -5.68
-16.5 | -0.761 | 0.12 | 0 | -6.34
-16 | -0.795 | 0.11219 | 0 | -7.085
-15.5 | -0.829 | 0.10062 | -0.001 | -8.238
-15 | -0.866 | 0.08487 | -0.002 | -10.206
-14.5 | -1.002 | 0.027 | -0.004 | -37.129
-14 | -1.029 | 0.02257 | -0.005 | -45.57
-13.5 | -1.041 | 0.02042 | -0.007 | -50.97
-13 | -1.044 | 0.01917 | -0.008 | -54.45
-12.5 | -1.04 | 0.01781 | -0.009 | -58.415
-12 | -1.027 | 0.0167 | -0.01 | -61.475
-11.5 | -1.008 | 0.01572 | -0.012 | -64.093
-11 | -0.984 | 0.01481 | -0.013 | -66.428
-10.5 | -0.953 | 0.01449 | -0.014 | -65.806
-10 | -0.922 | 0.01329 | -0.016 | -69.338
-9.5 | -0.884 | 0.01266 | -0.017 | -69.802
-9 | -0.842 | 0.01205 | -0.018 | -69.911
-8.5 | -0.798 | 0.01147 | -0.02 | -69.524
-8 | -0.75 | 0.01103 | -0.021 | -68.012
-7.5 | -0.7 | 0.01047 | -0.022 | -66.862
-7 | -0.647 | 0.01006 | -0.024 | -64.323
-6.5 | -0.592 | 0.0096 | -0.025 | -61.715
-6 | -0.536 | 0.00924 | -0.027 | -57.972
-5.5 | -0.478 | 0.0089 | -0.028 | -53.655
-5 | -0.418 | 0.00858 | -0.029 | -48.757
-4.5 | -0.358 | 0.00828 | -0.031 | -43.207
-4 | -0.296 | 0.008 | -0.032 | -37.032
-3.5 | -0.234 | 0.00774 | -0.034 | -30.215
-3 | -0.171 | 0.00751 | -0.035 | -22.814
-2.5 | -0.109 | 0.0039 | -0.037 | -27.912
-2 | -0.045 | 0.00384 | -0.038 | -11.682
-1.5 | 0.019 | 0.00385 | -0.039 | 5.063
-1 | 0.084 | 0.00384 | -0.041 | 21.86
-0.5 | 0.148 | 0.00389 | -0.042 | 38.117
0 | 0.213 | 0.00389 | -0.044 | 54.782
0.5 | 0.277 | 0.00395 | -0.045 | 70.196
1 | 0.342 | 0.00398 | -0.046 | 85.85
1.5 | 0.406 | 0.00401 | -0.048 | 101.194
2 | 0.47 | 0.00403 | -0.049 | 116.759
2.5 | 0.533 | 0.00378 | -0.05 | 141.277
3 | 0.594 | 0.00361 | -0.052 | 164.534
3.5 | 0.651 | 0.00567 | -0.053 | 114.89
4 | 0.707 | 0.00982 | -0.054 | 72.062
4.5 | 0.767 | 0.01019 | -0.055 | 75.235
5 | 0.825 | 0.0106 | -0.056 | 77.841
5.5 | 0.882 | 0.01106 | -0.057 | 79.735
6 | 0.938 | 0.01154 | -0.059 | 81.264
6.5 | 0.992 | 0.01202 | -0.06 | 82.523
7 | 1.044 | 0.01251 | -0.061 | 83.43
7.5 | 1.091 | 0.01311 | -0.062 | 83.239
8 | 1.136 | 0.01364 | -0.063 | 83.252
8.5 | 1.177 | 0.01423 | -0.065 | 82.678
9 | 1.213 | 0.01499 | -0.066 | 80.946
9.5 | 1.245 | 0.01569 | -0.067 | 79.373
10 | 1.273 | 0.01644 | -0.068 | 77.414
10.5 | 1.294 | 0.01712 | -0.069 | 75.598
11 | 1.31 | 0.01808 | -0.07 | 72.427
11.5 | 1.319 | 0.01905 | -0.071 | 69.238
12 | 1.322 | 0.02024 | -0.073 | 65.3
12.5 | 1.317 | 0.02151 | -0.074 | 61.221
13 | 1.306 | 0.02276 | -0.075 | 57.374
13.5 | 1.287 | 0.02447 | -0.076 | 52.588
14 | 1.261 | 0.02585 | -0.076 | 48.788
14.5 | 1.228 | 0.02776 | -0.077 | 44.223
15 | 1.185 | 0.0305 | -0.078 | 38.847
15.5 | 1.132 | 0.03499 | -0.078 | 32.354
16 | 0.954 | 0.09765 | -0.059 | 9.774
16.5 | 0.88 | 0.11933 | -0.05 | 7.373
17 | 0.82 | 0.12712 | -0.049 | 6.451

## 78. Re 5M Mach 0.25 (2)
BIGFOIL.COM POLAR EXPORT
NACA66A218
NACA66A218 |  |  |  | Cl Max: | 1.4322 | at alpha= | 18.5 | deg
XFOIL ncrit=9 |  |  |  | L/D Max: | 129.872 | at alpha= | 2.5 | deg
Re: | 5000000 |  |  | Cd Min: | 0.06913 | at alpha= | -20 | deg
Mach: | 0.25 |  |  | Cl=0 at alpha= | -1.6165 | deg
|  |  |  | @ Cl=0.1, Cd= | 0.003727
|  |  |  | @ Cl=0.4, Cd= | 0.0037636
|  |  |  | @ Cl=0.6, Cd= | 0.010543
alpha (deg) | Cl | Cd | Cm | Cl/Cd
-20 | -1.1737 | 0.06913 | -0.0998 | -16.9782
-19.5 | -1.1815 | 0.06143 | -0.1032 | -19.2333
-18.5 | -1.2 | 0.04756 | -0.1065 | -25.2313
-18 | -1.2014 | 0.04226 | -0.1062 | -28.4288
-17.5 | -1.1948 | 0.03799 | -0.1052 | -31.4504
-17 | -1.1809 | 0.0346 | -0.1037 | -34.1301
-16.5 | -1.1647 | 0.03155 | -0.1018 | -36.916
-15.5 | -1.1232 | 0.0266 | -0.0973 | -42.2256
-15 | -1.0972 | 0.02465 | -0.0949 | -44.5112
-14.5 | -1.0709 | 0.02278 | -0.0923 | -47.0105
-13.5 | -1.0098 | 0.01977 | -0.0873 | -51.0774
-13 | -0.9818 | 0.01825 | -0.0843 | -53.7973
-12.5 | -0.9478 | 0.01705 | -0.0817 | -55.5894
-12 | -0.9097 | 0.01609 | -0.0795 | -56.5382
-11.5 | -0.871 | 0.01519 | -0.0773 | -57.3404
-11 | -0.8315 | 0.01434 | -0.0752 | -57.9847
-10.5 | -0.7915 | 0.01353 | -0.0731 | -58.4996
-10 | -0.7499 | 0.01284 | -0.0711 | -58.4034
-9.5 | -0.7105 | 0.01209 | -0.0687 | -58.7676
-9 | -0.6715 | 0.01134 | -0.0662 | -59.2152
-8.5 | -0.629 | 0.01074 | -0.0642 | -58.5661
-8 | -0.5856 | 0.01022 | -0.0623 | -57.2994
-7.5 | -0.5423 | 0.00973 | -0.0603 | -55.7348
-7 | -0.499 | 0.00929 | -0.0582 | -53.7137
-6.5 | -0.4598 | 0.00881 | -0.0553 | -52.1907
-6 | -0.4215 | 0.00848 | -0.052 | -49.7052
-5.5 | -0.3771 | 0.00823 | -0.0498 | -45.8202
-5 | -0.3275 | 0.00793 | -0.0487 | -41.2989
-4.5 | -0.2754 | 0.00767 | -0.0481 | -35.9061
-4 | -0.2224 | 0.00741 | -0.0477 | -30.0135
-3.5 | -0.171 | 0.00706 | -0.0471 | -24.221
-3 | -0.1262 | 0.0064 | -0.0453 | -19.7188
-2.5 | -0.0813 | 0.00565 | -0.0436 | -14.3894
-2 | -0.0362 | 0.00475 | -0.0422 | -7.6211
-1.5 | 0.011 | 0.00374 | -0.0411 | 2.9412
-1 | 0.0728 | 0.00374 | -0.0424 | 19.4652
-0.5 | 0.1356 | 0.00371 | -0.0439 | 36.5499
0 | 0.1988 | 0.00371 | -0.0455 | 53.5849
0.5 | 0.2617 | 0.00374 | -0.047 | 69.9733
1 | 0.323 | 0.00376 | -0.0483 | 85.9043
1.5 | 0.3861 | 0.00375 | -0.0498 | 102.96
2 | 0.4475 | 0.00381 | -0.051 | 117.4541
2.5 | 0.5078 | 0.00391 | -0.052 | 129.8721
3 | 0.5339 | 0.00521 | -0.0465 | 102.476
3.5 | 0.5566 | 0.00619 | -0.0402 | 89.9192
4 | 0.5569 | 0.00711 | -0.0293 | 78.3263
4.5 | 0.5642 | 0.00829 | -0.0206 | 68.0579
5 | 0.5807 | 0.00947 | -0.0141 | 61.32
5.5 | 0.6021 | 0.01066 | -0.0086 | 56.4822
6 | 0.6394 | 0.01141 | -0.0059 | 56.0386
6.5 | 0.6806 | 0.01206 | -0.0038 | 56.4345
7 | 0.7225 | 0.01272 | -0.0019 | 56.8003
7.5 | 0.7638 | 0.01342 | 0 | 56.9151
8 | 0.8056 | 0.01414 | 0.0018 | 56.9731
8.5 | 0.8442 | 0.01499 | 0.0041 | 56.3175
9 | 0.8857 | 0.01575 | 0.0058 | 56.2349
9.5 | 0.9256 | 0.01661 | 0.0078 | 55.7255
10 | 0.9651 | 0.01754 | 0.0097 | 55.0228
10.5 | 1.0015 | 0.01866 | 0.012 | 53.671
11.5 | 1.077 | 0.02087 | 0.016 | 51.6052
12 | 1.1149 | 0.02203 | 0.0179 | 50.6083
12.5 | 1.1504 | 0.02337 | 0.02 | 49.2255
13 | 1.1835 | 0.02488 | 0.0222 | 47.5683
13.5 | 1.2134 | 0.02665 | 0.0247 | 45.531
14 | 1.2455 | 0.02837 | 0.0268 | 43.902
14.5 | 1.276 | 0.03022 | 0.0289 | 42.2237
15 | 1.3076 | 0.03211 | 0.0307 | 40.7225
15.5 | 1.3347 | 0.03436 | 0.0328 | 38.8446
16 | 1.3593 | 0.03688 | 0.0348 | 36.8574
16.5 | 1.383 | 0.0396 | 0.0366 | 34.9242
17 | 1.3983 | 0.04309 | 0.0386 | 32.4507
17.5 | 1.4091 | 0.04714 | 0.0403 | 29.8918
18 | 1.4259 | 0.0509 | 0.0414 | 28.0138
18.5 | 1.4322 | 0.05574 | 0.0424 | 25.6943

## 79. Re 5M Mach 0.50 (1)
BIGFOIL.COM POLAR EXPORT
NACA66A218
NACA66A218 |  |  |  | Cl Max: | 1.214 | at alpha= | 20 | deg
JavaFoil+Calcfoil stall+Eppler ext transition |  |  |  | L/D Max: | 138.567 | at alpha= | 2.5 | deg
Re: | 5000000 |  |  | Cd Min: | 0.00358 | at alpha= | -0.5 | deg
Mach: | 0.5 |  |  | Cl=0 at alpha= | -1.6528 | deg
|  |  |  | @ Cl=0.1, Cd= | 0.0035892
|  |  |  | @ Cl=0.4, Cd= | 0.0040841
|  |  |  | @ Cl=0.6, Cd= | 0.0044437
alpha (deg) | Cl | Cd | Cm | Cl/Cd
-20 | -1.038 | 0.15805 | 0.006 | -6.566
-19.5 | -1.006 | 0.15418 | 0.005 | -6.527
-19 | -0.976 | 0.1494 | 0.004 | -6.534
-18.5 | -0.948 | 0.14373 | 0.004 | -6.599
-18 | -0.924 | 0.14287 | 0.003 | -6.47
-17.5 | -0.895 | 0.13582 | 0.002 | -6.586
-17 | -0.864 | 0.13026 | 0.001 | -6.633
-16.5 | -0.836 | 0.12607 | 0 | -6.631
-16 | -0.809 | 0.1302 | 0 | -6.216
-15.5 | -0.782 | 0.1192 | -0.001 | -6.557
-15 | -0.752 | 0.11517 | -0.002 | -6.526
-14.5 | -0.724 | 0.11115 | -0.002 | -6.514
-14 | -0.696 | 0.10394 | -0.003 | -6.699
-13.5 | -0.669 | 0.10052 | -0.004 | -6.652
-13 | -0.64 | 0.09835 | -0.005 | -6.511
-12.5 | -0.612 | 0.08802 | -0.005 | -6.959
-12 | -0.585 | 0.07989 | -0.006 | -7.321
-11.5 | -0.557 | 0.07394 | -0.007 | -7.537
-11 | -0.543 | 0.05981 | -0.01 | -9.076
-10.5 | -0.597 | 0.01815 | -0.016 | -32.865
-10 | -0.472 | 0.07069 | -0.008 | -6.671
-9.5 | -0.444 | 0.06278 | -0.009 | -7.07
-9 | -0.497 | 0.01612 | -0.02 | -30.848
-8.5 | -0.711 | 0.01501 | -0.022 | -47.361
-8 | -0.736 | 0.01379 | -0.023 | -53.348
-7.5 | -0.718 | 0.01285 | -0.025 | -55.892
-7 | -0.682 | 0.01203 | -0.026 | -56.704
-6.5 | -0.635 | 0.01136 | -0.028 | -55.885
-6 | -0.581 | 0.01074 | -0.029 | -54.049
-5.5 | -0.522 | 0.01019 | -0.031 | -51.199
-5 | -0.459 | 0.00975 | -0.033 | -47.067
-4.5 | -0.394 | 0.00932 | -0.034 | -42.268
-4 | -0.327 | 0.00897 | -0.036 | -36.496
-3.5 | -0.259 | 0.0086 | -0.037 | -30.128
-3 | -0.19 | 0.00832 | -0.039 | -22.822
-2.5 | -0.12 | 0.00798 | -0.04 | -15.012
-2 | -0.05 | 0.0041 | -0.043 | -12.227
-1.5 | 0.022 | 0.00378 | -0.044 | 5.758
-1 | 0.094 | 0.00359 | -0.045 | 26.152
-0.5 | 0.166 | 0.00358 | -0.047 | 46.38
0 | 0.237 | 0.00402 | -0.048 | 58.905
0.5 | 0.308 | 0.00404 | -0.05 | 76.317
1 | 0.38 | 0.00407 | -0.051 | 93.22
1.5 | 0.451 | 0.00412 | -0.053 | 109.528
2 | 0.522 | 0.00418 | -0.054 | 124.806
2.5 | 0.593 | 0.00428 | -0.056 | 138.567
3 | 0.655 | 0.00573 | -0.057 | 114.411
3.5 | 0.717 | 0.0108 | -0.058 | 66.394
4 | 0.783 | 0.01128 | -0.059 | 69.383
4.5 | 0.847 | 0.01187 | -0.061 | 71.342
5 | 0.908 | 0.01246 | -0.062 | 72.9
5.5 | 0.967 | 0.01309 | -0.064 | 73.869
6 | 1.021 | 0.01377 | -0.065 | 74.177
6.5 | 1.07 | 0.01458 | -0.066 | 73.409
7 | 1.111 | 0.01541 | -0.068 | 72.103
7.5 | 1.134 | 0.01634 | -0.069 | 69.409
8 | 1.131 | 0.01737 | -0.07 | 65.119
8.5 | 1.071 | 0.01869 | -0.072 | 57.319
9 | 0.599 | 0.06212 | -0.034 | 9.645
9.5 | 0.753 | 0.02118 | -0.074 | 35.574
10 | 0.784 | 0.02263 | -0.075 | 34.652
10.5 | 0.683 | 0.07325 | -0.037 | 9.32
11 | 0.71 | 0.0846 | -0.038 | 8.395
11.5 | 0.881 | 0.02587 | -0.079 | 34.051
12 | 0.906 | 0.02857 | -0.08 | 31.727
12.5 | 0.795 | 0.08652 | -0.044 | 9.19
13 | 0.821 | 0.09761 | -0.043 | 8.412
13.5 | 0.85 | 0.10618 | -0.046 | 8.007
14 | 0.876 | 0.10671 | -0.045 | 8.213
14.5 | 0.904 | 0.11011 | -0.047 | 8.212
15 | 0.937 | 0.11539 | -0.053 | 8.122
15.5 | 0.96 | 0.11751 | -0.05 | 8.168
16 | 0.988 | 0.12569 | -0.051 | 7.857
16.5 | 1.021 | 0.12864 | -0.057 | 7.937
17 | 1.05 | 0.13747 | -0.059 | 7.638
17.5 | 1.071 | 0.13994 | -0.056 | 7.654
18 | 1.102 | 0.1408 | -0.059 | 7.824
18.5 | 1.138 | 0.14406 | -0.065 | 7.902
19 | 1.155 | 0.14867 | -0.06 | 7.767
19.5 | 1.182 | 0.15556 | -0.062 | 7.598
20 | 1.214 | 0.15813 | -0.065 | 7.676

## 80. Re 5M Mach 0.50 (2)
BIGFOIL.COM POLAR EXPORT
NACA66A218
NACA66A218 |  |  |  | Cl Max: | 1.0349 | at alpha= | 12 | deg
XFOIL ncrit=9 |  |  |  | L/D Max: | 141.443 | at alpha= | 2.5 | deg
Re: | 5000000 |  |  | Cd Min: | 0.15883 | at alpha= | 17 | deg
Mach: | 0.5 |  |  | Cl=0 at alpha= | -1.6136 | deg
|  |  |  | @ Cl=0.1, Cd= | 0.0039226
|  |  |  | @ Cl=0.4, Cd= | 0.0040063
|  |  |  | @ Cl=0.6, Cd= | 0.015116
alpha (deg) | Cl | Cd | Cm | Cl/Cd
-15.5 | -0.4155 | 0.133 | -0.0817 | -3.1241
-15 | -0.4298 | 0.12002 | -0.0891 | -3.5811
-14.5 | -0.4622 | 0.10464 | -0.0983 | -4.417
-14 | -0.5098 | 0.08756 | -0.1084 | -5.8223
-13.5 | -0.5391 | 0.07319 | -0.1183 | -7.3658
-12.5 | -0.6002 | 0.05041 | -0.1313 | -11.9064
-12 | -0.6232 | 0.04247 | -0.1324 | -14.6739
-11.5 | -0.6521 | 0.03526 | -0.1306 | -18.494
-11 | -0.6702 | 0.02953 | -0.1265 | -22.6956
-10.5 | -0.682 | 0.02449 | -0.1207 | -27.8481
-10 | -0.6746 | 0.02086 | -0.1147 | -32.3394
-9.5 | -0.6541 | 0.01835 | -0.1089 | -35.6458
-9 | -0.6254 | 0.01646 | -0.1036 | -37.9951
-8.5 | -0.5929 | 0.01489 | -0.0985 | -39.8187
-8 | -0.5502 | 0.01378 | -0.0946 | -39.9274
-7.5 | -0.5061 | 0.01281 | -0.0909 | -39.5082
-7 | -0.4599 | 0.01193 | -0.0875 | -38.5499
-6.5 | -0.4115 | 0.01116 | -0.0846 | -36.8728
-6 | -0.3653 | 0.01038 | -0.0814 | -35.1927
-5.5 | -0.3156 | 0.00976 | -0.0788 | -32.3361
-5 | -0.2651 | 0.00922 | -0.0764 | -28.7527
-4.5 | -0.2171 | 0.00866 | -0.0736 | -25.0693
-4 | -0.1677 | 0.00821 | -0.071 | -20.4263
-3.5 | -0.1237 | 0.00775 | -0.0675 | -15.9613
-3 | -0.0976 | 0.00724 | -0.0603 | -13.4807
-2.5 | -0.0697 | 0.00631 | -0.054 | -11.046
-2 | -0.0323 | 0.00527 | -0.0496 | -6.129
-1.5 | 0.0095 | 0.00393 | -0.0461 | 2.4173
-1 | 0.0811 | 0.00392 | -0.0477 | 20.6888
-0.5 | 0.1529 | 0.00393 | -0.0495 | 38.9059
0 | 0.225 | 0.00395 | -0.0512 | 56.962
0.5 | 0.2968 | 0.004 | -0.0529 | 74.2
1 | 0.3669 | 0.00402 | -0.0542 | 91.2687
1.5 | 0.4391 | 0.00399 | -0.0559 | 110.0501
2 | 0.5089 | 0.00403 | -0.057 | 126.2779
2.5 | 0.5785 | 0.00409 | -0.058 | 141.4425
3.5 | 0.5537 | 0.00679 | -0.0286 | 81.5464
4 | 0.5446 | 0.0086 | -0.0162 | 63.3256
4.5 | 0.544 | 0.01053 | -0.006 | 51.6619
5 | 0.5446 | 0.01265 | 0.0033 | 43.0514
5.5 | 0.5636 | 0.01438 | 0.0097 | 39.1933
6 | 0.6091 | 0.0153 | 0.0123 | 39.8105
6.5 | 0.6558 | 0.01624 | 0.0148 | 40.3818
7 | 0.7018 | 0.01728 | 0.0175 | 40.6134
7.5 | 0.7494 | 0.01832 | 0.02 | 40.9061
8 | 0.7932 | 0.01958 | 0.023 | 40.5107
8.5 | 0.8388 | 0.02084 | 0.0259 | 40.2495
9 | 0.8832 | 0.02225 | 0.0289 | 39.6944
9.5 | 0.9254 | 0.02385 | 0.0323 | 38.8008
10 | 0.9588 | 0.02594 | 0.0364 | 36.9622
10.5 | 0.991 | 0.02827 | 0.0406 | 35.0548
11 | 1.0154 | 0.03117 | 0.0451 | 32.5762
11.5 | 1.0288 | 0.03494 | 0.05 | 29.4448
12 | 1.0349 | 0.03946 | 0.0546 | 26.2266
13 | 1.0209 | 0.05197 | 0.0608 | 19.644
14 | 0.9609 | 0.07199 | 0.0583 | 13.3477
14.5 | 0.9255 | 0.08456 | 0.0526 | 10.9449
15 | 0.8934 | 0.09814 | 0.0447 | 9.1033
15.5 | 0.8636 | 0.11257 | 0.0353 | 7.6717
16 | 0.8365 | 0.1276 | 0.0253 | 6.5556
16.5 | 0.8141 | 0.14224 | 0.0161 | 5.7234
17 | 0.7832 | 0.15883 | 0.0059 | 4.9311

## 81. Re 6M Mach 0.00 (1)
BIGFOIL.COM POLAR EXPORT
NACA66A218
NACA66A218 |  |  |  | Cl Max: | 1.417 | at alpha= | 14 | deg
JavaFoil+Calcfoil stall+Eppler ext transition |  |  |  | L/D Max: | 129.961 | at alpha= | 2.5 | deg
Re: | 6000000 |  |  | Cd Min: | 0.00368 | at alpha= | -1 | deg
Mach: | 0 |  |  | Cl=0 at alpha= | -1.6532 | deg
|  |  |  | @ Cl=0.1, Cd= | 0.003686
|  |  |  | @ Cl=0.4, Cd= | 0.0038268
|  |  |  | @ Cl=0.6, Cd= | 0.00552
alpha (deg) | Cl | Cd | Cm | Cl/Cd
-20 | -0.944 | 0.12052 | 0.006 | -7.837
-19.5 | -0.951 | 0.12486 | 0.005 | -7.613
-19 | -0.974 | 0.11099 | 0.005 | -8.773
-18.5 | -1.021 | 0.07946 | 0.004 | -12.848
-18 | -1.1 | 0.04094 | 0.004 | -26.868
-17.5 | -1.126 | 0.03279 | 0.003 | -34.342
-17 | -1.141 | 0.02887 | 0.002 | -39.538
-16.5 | -1.154 | 0.02534 | 0.001 | -45.534
-16 | -1.157 | 0.02406 | 0 | -48.083
-15.5 | -1.159 | 0.02219 | -0.002 | -52.244
-15 | -1.157 | 0.02067 | -0.003 | -55.999
-14.5 | -1.151 | 0.01946 | -0.004 | -59.178
-14 | -1.142 | 0.01832 | -0.005 | -62.336
-13.5 | -1.129 | 0.01717 | -0.006 | -65.745
-13 | -1.112 | 0.0162 | -0.008 | -68.664
-12.5 | -1.091 | 0.01528 | -0.009 | -71.366
-12 | -1.063 | 0.01453 | -0.01 | -73.157
-11.5 | -1.032 | 0.01387 | -0.011 | -74.374
-11 | -0.998 | 0.01315 | -0.013 | -75.897
-10.5 | -0.961 | 0.01253 | -0.014 | -76.678
-10 | -0.921 | 0.012 | -0.015 | -76.758
-9.5 | -0.879 | 0.01147 | -0.016 | -76.6
-9 | -0.834 | 0.01097 | -0.018 | -75.993
-8.5 | -0.786 | 0.01051 | -0.019 | -74.794
-8 | -0.737 | 0.0101 | -0.02 | -72.983
-7.5 | -0.686 | 0.00969 | -0.022 | -70.785
-7 | -0.633 | 0.00929 | -0.023 | -68.098
-6.5 | -0.578 | 0.00891 | -0.024 | -64.88
-6 | -0.522 | 0.00861 | -0.026 | -60.689
-5.5 | -0.465 | 0.00833 | -0.027 | -55.863
-5 | -0.407 | 0.00805 | -0.028 | -50.535
-4.5 | -0.348 | 0.00779 | -0.03 | -44.662
-4 | -0.288 | 0.00753 | -0.031 | -38.253
-3.5 | -0.227 | 0.00732 | -0.033 | -31.093
-3 | -0.166 | 0.00709 | -0.034 | -23.487
-2.5 | -0.106 | 0.00458 | -0.035 | -23.041
-2 | -0.043 | 0.0037 | -0.037 | -11.731
-1.5 | 0.019 | 0.00371 | -0.038 | 5.09
-1 | 0.081 | 0.00368 | -0.04 | 22.084
-0.5 | 0.144 | 0.0037 | -0.041 | 38.862
0 | 0.206 | 0.00372 | -0.042 | 55.375
0.5 | 0.268 | 0.00375 | -0.044 | 71.671
1 | 0.331 | 0.00374 | -0.045 | 88.534
1.5 | 0.393 | 0.00382 | -0.046 | 102.853
2 | 0.455 | 0.00388 | -0.048 | 117.361
2.5 | 0.516 | 0.00397 | -0.049 | 129.961
3 | 0.573 | 0.00525 | -0.05 | 109.196
3.5 | 0.632 | 0.00584 | -0.051 | 108.125
4 | 0.687 | 0.00917 | -0.052 | 74.956
4.5 | 0.745 | 0.00949 | -0.053 | 78.522
5 | 0.803 | 0.00985 | -0.054 | 81.486
5.5 | 0.859 | 0.01024 | -0.056 | 83.851
6 | 0.914 | 0.01066 | -0.057 | 85.711
6.5 | 0.967 | 0.01107 | -0.058 | 87.358
7 | 1.019 | 0.01148 | -0.059 | 88.778
7.5 | 1.068 | 0.01195 | -0.06 | 89.401
8 | 1.115 | 0.01248 | -0.062 | 89.329
8.5 | 1.159 | 0.01302 | -0.063 | 89.028
9 | 1.2 | 0.01353 | -0.064 | 88.694
9.5 | 1.238 | 0.01414 | -0.065 | 87.535
10 | 1.273 | 0.01474 | -0.066 | 86.356
10.5 | 1.304 | 0.01541 | -0.067 | 84.63
11 | 1.332 | 0.0161 | -0.068 | 82.721
11.5 | 1.356 | 0.01682 | -0.069 | 80.613
12 | 1.376 | 0.0175 | -0.071 | 78.619
12.5 | 1.392 | 0.01838 | -0.072 | 75.732
13 | 1.404 | 0.01931 | -0.073 | 72.716
13.5 | 1.412 | 0.02043 | -0.074 | 69.146
14 | 1.417 | 0.02141 | -0.075 | 66.171
14.5 | 1.417 | 0.02261 | -0.076 | 62.658
15 | 1.414 | 0.0238 | -0.076 | 59.401
15.5 | 1.406 | 0.02525 | -0.077 | 55.707
16 | 1.395 | 0.02668 | -0.078 | 52.277
16.5 | 1.376 | 0.02836 | -0.079 | 48.505
17 | 1.353 | 0.03049 | -0.08 | 44.369
17.5 | 1.327 | 0.03272 | -0.08 | 40.548
18 | 1.295 | 0.03639 | -0.081 | 35.592
18.5 | 1.261 | 0.04072 | -0.081 | 30.966
19 | 1.229 | 0.04396 | -0.082 | 27.957

## 82. Re 6M Mach 0.00 (2)
BIGFOIL.COM POLAR EXPORT
NACA66A218
NACA66A218 |  |  |  | Cl Max: | 1.5658 | at alpha= | 20 | deg
XFOIL ncrit=9 |  |  |  | L/D Max: | 121.775 | at alpha= | 2 | deg
Re: | 6000000 |  |  | Cd Min: | 0.04763 | at alpha= | 20 | deg
Mach: | 0 |  |  | Cl=0 at alpha= | -1.6624 | deg
|  |  |  | @ Cl=0.1, Cd= | 0.0034653
|  |  |  | @ Cl=0.4, Cd= | 0.0035283
|  |  |  | @ Cl=0.6, Cd= | 0.0088675
alpha (deg) | Cl | Cd | Cm | Cl/Cd
-20 | -1.3869 | 0.03602 | -0.0886 | -38.5036
-19.5 | -1.3702 | 0.03336 | -0.0877 | -41.0731
-19 | -1.3507 | 0.03101 | -0.0866 | -43.5569
-18.5 | -1.3276 | 0.02901 | -0.0855 | -45.7635
-18 | -1.3057 | 0.02701 | -0.0841 | -48.3414
-17.5 | -1.2796 | 0.02536 | -0.0828 | -50.4574
-17 | -1.2521 | 0.02385 | -0.0814 | -52.499
-16.5 | -1.2227 | 0.0225 | -0.08 | -54.3422
-16 | -1.1936 | 0.02118 | -0.0784 | -56.3551
-15.5 | -1.1633 | 0.01997 | -0.0768 | -58.2524
-15 | -1.1307 | 0.0189 | -0.0753 | -59.8254
-14.5 | -1.0978 | 0.01791 | -0.0736 | -61.2954
-14 | -1.0628 | 0.01699 | -0.0722 | -62.5544
-13.5 | -1.0325 | 0.01587 | -0.0699 | -65.0599
-13 | -0.9989 | 0.01496 | -0.068 | -66.7714
-12.5 | -0.9623 | 0.01416 | -0.0664 | -67.959
-12 | -0.9244 | 0.01347 | -0.0648 | -68.6266
-11.5 | -0.8859 | 0.01282 | -0.0632 | -69.103
-11 | -0.8465 | 0.0122 | -0.0617 | -69.3852
-10.5 | -0.8064 | 0.01164 | -0.0602 | -69.2784
-10 | -0.766 | 0.01113 | -0.0586 | -68.823
-9.5 | -0.7267 | 0.01057 | -0.0568 | -68.7512
-9 | -0.6883 | 0.01 | -0.0547 | -68.83
-8.5 | -0.648 | 0.00954 | -0.0527 | -67.9245
-8 | -0.6073 | 0.00914 | -0.0508 | -66.4442
-7.5 | -0.5683 | 0.00878 | -0.0483 | -64.7267
-7 | -0.5295 | 0.00856 | -0.0456 | -61.8575
-6.5 | -0.4837 | 0.00825 | -0.0444 | -58.6303
-6 | -0.4348 | 0.00796 | -0.0437 | -54.6231
-5.5 | -0.3837 | 0.00772 | -0.0435 | -49.7021
-5 | -0.332 | 0.00746 | -0.0434 | -44.504
-4.5 | -0.2792 | 0.00723 | -0.0434 | -38.6169
-4 | -0.2259 | 0.007 | -0.0436 | -32.2714
-3.5 | -0.1741 | 0.00669 | -0.0435 | -26.0239
-3 | -0.1265 | 0.00614 | -0.0426 | -20.6026
-2.5 | -0.0789 | 0.00553 | -0.0419 | -14.2676
-2 | -0.032 | 0.00479 | -0.0411 | -6.6806
-1.5 | 0.0154 | 0.00388 | -0.0405 | 3.9691
-1 | 0.0716 | 0.00347 | -0.0412 | 20.634
-0.5 | 0.1323 | 0.00346 | -0.0427 | 38.237
0 | 0.1922 | 0.00345 | -0.0441 | 55.7101
0.5 | 0.252 | 0.0035 | -0.0454 | 72
1 | 0.313 | 0.00352 | -0.047 | 88.9205
1.5 | 0.3727 | 0.00351 | -0.0483 | 106.1823
2 | 0.4323 | 0.00355 | -0.0496 | 121.7746
2.5 | 0.476 | 0.00432 | -0.0479 | 110.1852
3 | 0.509 | 0.00535 | -0.0442 | 95.1402
3.5 | 0.5386 | 0.00623 | -0.0398 | 86.4526
4 | 0.5578 | 0.00693 | -0.033 | 80.4906
4.5 | 0.5714 | 0.00778 | -0.0255 | 73.4447
5 | 0.5943 | 0.00866 | -0.0201 | 68.6259
5.5 | 0.6193 | 0.00957 | -0.0153 | 64.7126
6 | 0.6576 | 0.01013 | -0.013 | 64.9161
6.5 | 0.6979 | 0.01067 | -0.0112 | 65.4077
7 | 0.7385 | 0.01121 | -0.0094 | 65.8787
7.5 | 0.779 | 0.01178 | -0.0077 | 66.129
8 | 0.8201 | 0.01236 | -0.0062 | 66.3511
8.5 | 0.8579 | 0.01308 | -0.0042 | 65.5887
9 | 0.8988 | 0.01369 | -0.0028 | 65.6538
9.5 | 0.9374 | 0.01439 | -0.0011 | 65.1425
10 | 0.9762 | 0.01511 | 0.0004 | 64.6062
10.5 | 1.0124 | 0.01596 | 0.0023 | 63.4336
11 | 1.0493 | 0.01683 | 0.004 | 62.347
11.5 | 1.0859 | 0.01772 | 0.0056 | 61.281
12 | 1.1234 | 0.01859 | 0.007 | 60.4303
12.5 | 1.1584 | 0.01961 | 0.0086 | 59.0719
13 | 1.1926 | 0.02071 | 0.0103 | 57.5857
13.5 | 1.2231 | 0.02203 | 0.0123 | 55.5197
14 | 1.2562 | 0.02326 | 0.0138 | 54.0069
14.5 | 1.2885 | 0.02454 | 0.0153 | 52.5061
15 | 1.3226 | 0.02576 | 0.0165 | 51.3432
15.5 | 1.3514 | 0.02735 | 0.0181 | 49.4113
16 | 1.3821 | 0.02884 | 0.0194 | 47.923
16.5 | 1.4092 | 0.03063 | 0.0208 | 46.0072
17 | 1.4343 | 0.03258 | 0.0224 | 44.0239
17.5 | 1.4586 | 0.03467 | 0.0238 | 42.071
18.5 | 1.4994 | 0.03955 | 0.0266 | 37.9115
19 | 1.5188 | 0.04182 | 0.0283 | 36.3176
20 | 1.5658 | 0.04763 | 0.0278 | 32.8742

## 83. Re 6M Mach 0.10 (1)
BIGFOIL.COM POLAR EXPORT
NACA66A218
NACA66A218 |  |  |  | Cl Max: | 1.401 | at alpha= | 14 | deg
JavaFoil+Calcfoil stall+Eppler ext transition |  |  |  | L/D Max: | 116.461 | at alpha= | 2 | deg
Re: | 6000000 |  |  | Cd Min: | 0.00365 | at alpha= | -1 | deg
Mach: | 0.1 |  |  | Cl=0 at alpha= | -1.6508 | deg
|  |  |  | @ Cl=0.1, Cd= | 0.0036645
|  |  |  | @ Cl=0.4, Cd= | 0.0038656
|  |  |  | @ Cl=0.6, Cd= | 0.0055275
alpha (deg) | Cl | Cd | Cm | Cl/Cd
-20 | -0.874 | 0.14832 | 0.005 | -5.891
-19.5 | -0.896 | 0.13682 | 0.005 | -6.55
-19 | -0.918 | 0.12655 | 0.004 | -7.253
-18.5 | -0.942 | 0.11355 | 0.004 | -8.292
-18 | -0.983 | 0.08691 | 0.003 | -11.306
-17.5 | -1.083 | 0.03698 | 0.003 | -29.293
-17 | -1.104 | 0.03174 | 0.002 | -34.793
-16.5 | -1.124 | 0.02676 | 0.001 | -42.003
-16 | -1.13 | 0.02556 | 0 | -44.218
-15.5 | -1.139 | 0.02286 | -0.002 | -49.81
-15 | -1.14 | 0.02133 | -0.003 | -53.424
-14.5 | -1.137 | 0.01987 | -0.004 | -57.242
-14 | -1.131 | 0.01867 | -0.005 | -60.563
-13.5 | -1.12 | 0.0175 | -0.006 | -64.013
-13 | -1.106 | 0.01645 | -0.008 | -67.196
-12.5 | -1.086 | 0.01551 | -0.009 | -70.017
-12 | -1.059 | 0.0149 | -0.01 | -71.078
-11.5 | -1.03 | 0.01407 | -0.011 | -73.226
-11 | -0.997 | 0.01332 | -0.013 | -74.887
-10.5 | -0.961 | 0.01267 | -0.014 | -75.856
-10 | -0.922 | 0.0121 | -0.015 | -76.212
-9.5 | -0.88 | 0.01156 | -0.017 | -76.158
-9 | -0.836 | 0.01104 | -0.018 | -75.648
-8.5 | -0.788 | 0.01059 | -0.019 | -74.434
-8 | -0.739 | 0.01019 | -0.021 | -72.581
-7.5 | -0.688 | 0.00977 | -0.022 | -70.429
-7 | -0.635 | 0.00935 | -0.023 | -67.933
-6.5 | -0.581 | 0.00899 | -0.025 | -64.558
-6 | -0.524 | 0.00865 | -0.026 | -60.638
-5.5 | -0.467 | 0.00836 | -0.027 | -55.898
-5 | -0.409 | 0.00807 | -0.029 | -50.635
-4.5 | -0.349 | 0.0078 | -0.03 | -44.778
-4 | -0.289 | 0.00754 | -0.031 | -38.361
-3.5 | -0.229 | 0.00732 | -0.033 | -31.197
-3 | -0.167 | 0.00713 | -0.034 | -23.463
-2.5 | -0.106 | 0.00463 | -0.036 | -22.891
-2 | -0.044 | 0.00374 | -0.037 | -11.665
-1.5 | 0.019 | 0.00371 | -0.038 | 5.113
-1 | 0.082 | 0.00365 | -0.04 | 22.395
-0.5 | 0.144 | 0.0037 | -0.041 | 39.069
0 | 0.207 | 0.00373 | -0.042 | 55.544
0.5 | 0.27 | 0.00372 | -0.044 | 72.46
1 | 0.333 | 0.00374 | -0.045 | 88.791
1.5 | 0.395 | 0.00386 | -0.046 | 102.476
2 | 0.458 | 0.00393 | -0.048 | 116.461
2.5 | 0.518 | 0.00452 | -0.049 | 114.651
3 | 0.575 | 0.00529 | -0.05 | 108.864
3.5 | 0.635 | 0.00586 | -0.051 | 108.282
4 | 0.69 | 0.00922 | -0.052 | 74.863
4.5 | 0.749 | 0.00956 | -0.053 | 78.29
5 | 0.806 | 0.00992 | -0.055 | 81.297
5.5 | 0.862 | 0.01032 | -0.056 | 83.532
6 | 0.917 | 0.01073 | -0.057 | 85.475
6.5 | 0.971 | 0.01114 | -0.058 | 87.187
7 | 1.023 | 0.01158 | -0.06 | 88.323
7.5 | 1.072 | 0.01206 | -0.061 | 88.905
8 | 1.118 | 0.01257 | -0.062 | 88.947
8.5 | 1.162 | 0.01312 | -0.063 | 88.573
9 | 1.203 | 0.01368 | -0.064 | 87.957
9.5 | 1.24 | 0.0143 | -0.065 | 86.705
10 | 1.274 | 0.01488 | -0.066 | 85.602
10.5 | 1.304 | 0.01557 | -0.068 | 83.776
11 | 1.331 | 0.01628 | -0.069 | 81.705
11.5 | 1.353 | 0.01705 | -0.07 | 79.353
12 | 1.371 | 0.01785 | -0.071 | 76.828
12.5 | 1.385 | 0.01867 | -0.072 | 74.199
13 | 1.395 | 0.01964 | -0.073 | 71.025
13.5 | 1.4 | 0.02076 | -0.074 | 67.437
14 | 1.401 | 0.02191 | -0.075 | 63.916
14.5 | 1.398 | 0.02303 | -0.076 | 60.692
15 | 1.39 | 0.02446 | -0.077 | 56.838
15.5 | 1.379 | 0.02588 | -0.078 | 53.304
16 | 1.364 | 0.02738 | -0.079 | 49.806
16.5 | 1.339 | 0.02928 | -0.079 | 45.738
17 | 1.311 | 0.03158 | -0.08 | 41.525
17.5 | 1.281 | 0.03388 | -0.081 | 37.796
18 | 1.239 | 0.0399 | -0.08 | 31.043
18.5 | 1.198 | 0.04537 | -0.08 | 26.411
19 | 1.161 | 0.0494 | -0.081 | 23.504

## 84. Re 6M Mach 0.10 (2)
BIGFOIL.COM POLAR EXPORT
NACA66A218
NACA66A218 |  |  |  | Cl Max: | 1.563 | at alpha= | 20 | deg
XFOIL ncrit=9 |  |  |  | L/D Max: | 122.163 | at alpha= | 2 | deg
Re: | 6000000 |  |  | Cd Min: | 0.04971 | at alpha= | 20 | deg
Mach: | 0.1 |  |  | Cl=0 at alpha= | -1.6628 | deg
|  |  |  | @ Cl=0.1, Cd= | 0.0034754
|  |  |  | @ Cl=0.4, Cd= | 0.0035367
|  |  |  | @ Cl=0.6, Cd= | 0.0090343
alpha (deg) | Cl | Cd | Cm | Cl/Cd
-20 | -1.3751 | 0.0385 | -0.0921 | -35.7169
-19.5 | -1.3613 | 0.03543 | -0.0913 | -38.4222
-19 | -1.3444 | 0.03271 | -0.0901 | -41.1006
-18.5 | -1.3246 | 0.03035 | -0.0889 | -43.6442
-18 | -1.3044 | 0.02813 | -0.0873 | -46.3704
-17.5 | -1.2777 | 0.0264 | -0.086 | -48.3977
-17 | -1.2508 | 0.02476 | -0.0845 | -50.517
-16.5 | -1.223 | 0.02324 | -0.0829 | -52.6248
-16 | -1.1935 | 0.02185 | -0.0813 | -54.6224
-15.5 | -1.1633 | 0.02058 | -0.0795 | -56.5258
-15 | -1.1318 | 0.01939 | -0.0778 | -58.3703
-14.5 | -1.0983 | 0.01836 | -0.0761 | -59.8203
-14 | -1.0636 | 0.01739 | -0.0745 | -61.1616
-13.5 | -1.0321 | 0.0163 | -0.0724 | -63.319
-13 | -0.9988 | 0.01531 | -0.0703 | -65.2384
-12.5 | -0.9628 | 0.01445 | -0.0684 | -66.6298
-12 | -0.9252 | 0.01372 | -0.0667 | -67.4344
-11.5 | -0.8862 | 0.01305 | -0.0651 | -67.908
-11 | -0.8465 | 0.0124 | -0.0635 | -68.2661
-10.5 | -0.8065 | 0.01181 | -0.0619 | -68.2896
-10 | -0.766 | 0.01127 | -0.0602 | -67.9681
-9.5 | -0.7254 | 0.01073 | -0.0585 | -67.6048
-9 | -0.6872 | 0.01012 | -0.0563 | -67.9051
-8.5 | -0.6467 | 0.00964 | -0.0543 | -67.0851
-8 | -0.6054 | 0.00923 | -0.0524 | -65.5905
-7.5 | -0.5655 | 0.00885 | -0.05 | -63.8983
-7 | -0.5274 | 0.00859 | -0.0472 | -61.397
-6.5 | -0.4836 | 0.00829 | -0.0454 | -58.3353
-6 | -0.4352 | 0.00799 | -0.0445 | -54.4681
-5.5 | -0.3841 | 0.00774 | -0.0442 | -49.6253
-5 | -0.3323 | 0.00749 | -0.044 | -44.3658
-4.5 | -0.2795 | 0.00725 | -0.044 | -38.5517
-4 | -0.2261 | 0.00702 | -0.0441 | -32.208
-3.5 | -0.1739 | 0.00672 | -0.044 | -25.878
-3 | -0.1264 | 0.00617 | -0.043 | -20.4862
-2.5 | -0.0787 | 0.00556 | -0.0422 | -14.1547
-2 | -0.0319 | 0.00481 | -0.0414 | -6.632
-1.5 | 0.0154 | 0.00388 | -0.0407 | 3.9691
-1 | 0.072 | 0.00348 | -0.0414 | 20.6897
-0.5 | 0.1331 | 0.00347 | -0.043 | 38.3573
0 | 0.1933 | 0.00345 | -0.0443 | 56.029
0.5 | 0.2535 | 0.00351 | -0.0457 | 72.2222
1 | 0.3149 | 0.00352 | -0.0473 | 89.4602
1.5 | 0.375 | 0.00352 | -0.0486 | 106.5341
2 | 0.4349 | 0.00356 | -0.0499 | 122.1629
2.5 | 0.4789 | 0.00432 | -0.0482 | 110.8565
3 | 0.5112 | 0.00536 | -0.0443 | 95.3731
3.5 | 0.5397 | 0.00625 | -0.0395 | 86.352
4 | 0.5555 | 0.00696 | -0.032 | 79.8132
4.5 | 0.5697 | 0.00785 | -0.0246 | 72.5732
5 | 0.5925 | 0.00875 | -0.0192 | 67.7143
5.5 | 0.6173 | 0.00969 | -0.0144 | 63.7049
6 | 0.6565 | 0.01025 | -0.0122 | 64.0488
6.5 | 0.6965 | 0.01081 | -0.0102 | 64.4311
7 | 0.7376 | 0.01136 | -0.0085 | 64.9296
7.5 | 0.7784 | 0.01194 | -0.0068 | 65.1926
8 | 0.8194 | 0.01255 | -0.0052 | 65.2908
8.5 | 0.8578 | 0.01327 | -0.0032 | 64.642
9 | 0.8986 | 0.01391 | -0.0017 | 64.601
9.5 | 0.9376 | 0.01462 | 0 | 64.1313
10 | 0.9763 | 0.01537 | 0.0017 | 63.5198
10.5 | 1.0124 | 0.01627 | 0.0037 | 62.225
11 | 1.05 | 0.01714 | 0.0053 | 61.2602
11.5 | 1.0869 | 0.01806 | 0.007 | 60.1827
12 | 1.1246 | 0.01895 | 0.0085 | 59.3456
12.5 | 1.1594 | 0.02003 | 0.0102 | 57.8832
13.5 | 1.2246 | 0.02253 | 0.0139 | 54.3542
14 | 1.2577 | 0.0238 | 0.0156 | 52.8445
14.5 | 1.2905 | 0.02513 | 0.0171 | 51.353
15 | 1.324 | 0.02644 | 0.0184 | 50.0756
15.5 | 1.3534 | 0.02807 | 0.02 | 48.2152
16 | 1.3817 | 0.02979 | 0.0216 | 46.3813
16.5 | 1.4106 | 0.03155 | 0.023 | 44.71
17 | 1.4324 | 0.03384 | 0.0249 | 42.3286
17.5 | 1.4563 | 0.03606 | 0.0263 | 40.3855
18 | 1.4784 | 0.03847 | 0.0277 | 38.4299
18.5 | 1.4979 | 0.04113 | 0.0291 | 36.4187
19 | 1.5178 | 0.04357 | 0.0306 | 34.8359
20 | 1.563 | 0.04971 | 0.0303 | 31.4424

## 85. Re 6M Mach 0.25 (1)
BIGFOIL.COM POLAR EXPORT
NACA66A218
NACA66A218 |  |  |  | Cl Max: | 1.323 | at alpha= | 12 | deg
JavaFoil+Calcfoil stall+Eppler ext transition |  |  |  | L/D Max: | 119.116 | at alpha= | 2 | deg
Re: | 6000000 |  |  | Cd Min: | 0.0037 | at alpha= | -0.5 | deg
Mach: | 0.25 |  |  | Cl=0 at alpha= | -1.6484 | deg
|  |  |  | @ Cl=0.1, Cd= | 0.0037225
|  |  |  | @ Cl=0.4, Cd= | 0.0038716
|  |  |  | @ Cl=0.6, Cd= | 0.0055466
alpha (deg) | Cl | Cd | Cm | Cl/Cd
-18 | -0.638 | 0.14518 | 0.002 | -4.395
-17.5 | -0.683 | 0.13355 | 0.002 | -5.111
-17 | -0.725 | 0.12463 | 0.001 | -5.82
-16.5 | -0.763 | 0.1171 | 0 | -6.512
-16 | -0.798 | 0.10842 | 0 | -7.361
-15.5 | -0.841 | 0.09074 | -0.001 | -9.264
-15 | -0.966 | 0.03347 | -0.003 | -28.874
-14.5 | -1.01 | 0.02451 | -0.004 | -41.192
-14 | -1.031 | 0.02149 | -0.005 | -47.969
-13.5 | -1.042 | 0.01962 | -0.007 | -53.146
-13 | -1.046 | 0.0184 | -0.008 | -56.824
-12.5 | -1.042 | 0.01713 | -0.009 | -60.827
-12 | -1.028 | 0.01606 | -0.01 | -64.019
-11.5 | -1.009 | 0.01513 | -0.012 | -66.71
-11 | -0.985 | 0.01427 | -0.013 | -69.039
-10.5 | -0.955 | 0.014 | -0.014 | -68.194
-10 | -0.922 | 0.01283 | -0.016 | -71.887
-9.5 | -0.885 | 0.0122 | -0.017 | -72.518
-9 | -0.843 | 0.01164 | -0.018 | -72.442
-8.5 | -0.799 | 0.01109 | -0.02 | -72.009
-8 | -0.751 | 0.01063 | -0.021 | -70.614
-7.5 | -0.7 | 0.01013 | -0.022 | -69.136
-7 | -0.648 | 0.00971 | -0.024 | -66.73
-6.5 | -0.593 | 0.0093 | -0.025 | -63.75
-6 | -0.536 | 0.00893 | -0.027 | -60.028
-5.5 | -0.478 | 0.00861 | -0.028 | -55.545
-5 | -0.418 | 0.00831 | -0.029 | -50.354
-4.5 | -0.358 | 0.00802 | -0.031 | -44.628
-4 | -0.296 | 0.00775 | -0.032 | -38.246
-3.5 | -0.234 | 0.0075 | -0.034 | -31.257
-3 | -0.171 | 0.00724 | -0.035 | -23.68
-2.5 | -0.109 | 0.00469 | -0.037 | -23.219
-2 | -0.045 | 0.00379 | -0.038 | -11.844
-1.5 | 0.019 | 0.00372 | -0.039 | 5.242
-1 | 0.084 | 0.00373 | -0.041 | 22.519
-0.5 | 0.148 | 0.0037 | -0.042 | 40.087
0 | 0.213 | 0.00377 | -0.044 | 56.49
0.5 | 0.277 | 0.00379 | -0.045 | 73.112
1 | 0.342 | 0.00379 | -0.046 | 90.197
1.5 | 0.406 | 0.00388 | -0.048 | 104.739
2 | 0.47 | 0.00395 | -0.049 | 119.116
2.5 | 0.531 | 0.00482 | -0.05 | 110.115
3 | 0.59 | 0.00544 | -0.051 | 108.517
3.5 | 0.651 | 0.00609 | -0.053 | 106.922
4 | 0.708 | 0.00952 | -0.054 | 74.361
4.5 | 0.768 | 0.00986 | -0.055 | 77.838
5 | 0.826 | 0.01028 | -0.056 | 80.373
5.5 | 0.883 | 0.0107 | -0.057 | 82.54
6 | 0.939 | 0.01118 | -0.059 | 83.963
6.5 | 0.993 | 0.01164 | -0.06 | 85.3
7 | 1.045 | 0.01211 | -0.061 | 86.246
7.5 | 1.092 | 0.01269 | -0.062 | 86.113
8 | 1.137 | 0.0132 | -0.064 | 86.158
8.5 | 1.178 | 0.01376 | -0.065 | 85.573
9 | 1.215 | 0.01449 | -0.066 | 83.804
9.5 | 1.247 | 0.01519 | -0.067 | 82.067
10 | 1.274 | 0.01589 | -0.068 | 80.146
10.5 | 1.295 | 0.01656 | -0.069 | 78.22
11 | 1.311 | 0.01749 | -0.07 | 74.95
11.5 | 1.32 | 0.0184 | -0.072 | 71.75
12 | 1.323 | 0.01956 | -0.073 | 67.628
12.5 | 1.318 | 0.0208 | -0.074 | 63.37
13 | 1.307 | 0.02199 | -0.075 | 59.429
13.5 | 1.288 | 0.02355 | -0.076 | 54.673
14 | 1.263 | 0.02493 | -0.077 | 50.642
14.5 | 1.23 | 0.02667 | -0.077 | 46.1
15 | 1.188 | 0.0291 | -0.078 | 40.827
15.5 | 1.137 | 0.03298 | -0.078 | 34.463
16 | 1.065 | 0.04215 | -0.077 | 25.271
16.5 | 0.886 | 0.11342 | -0.053 | 7.808
17 | 0.823 | 0.12398 | -0.051 | 6.637

## 86. Re 6M Mach 0.25 (2)
BIGFOIL.COM POLAR EXPORT
NACA66A218
NACA66A218 |  |  |  | Cl Max: | 1.488 | at alpha= | 19 | deg
XFOIL ncrit=9 |  |  |  | L/D Max: | 124.833 | at alpha= | 2 | deg
Re: | 6000000 |  |  | Cd Min: | 0.06613 | at alpha= | -20 | deg
Mach: | 0.25 |  |  | Cl=0 at alpha= | -1.6649 | deg
|  |  |  | @ Cl=0.1, Cd= | 0.0035118
|  |  |  | @ Cl=0.4, Cd= | 0.0035682
|  |  |  | @ Cl=0.6, Cd= | 0.010087
alpha (deg) | Cl | Cd | Cm | Cl/Cd
-20 | -1.1979 | 0.06613 | -0.1014 | -18.1143
-19 | -1.2468 | 0.04867 | -0.1067 | -25.6174
-18.5 | -1.2534 | 0.04285 | -0.1066 | -29.2509
-18 | -1.2524 | 0.03812 | -0.1056 | -32.8541
-17.5 | -1.2412 | 0.03452 | -0.1039 | -35.956
-17 | -1.2232 | 0.03158 | -0.1021 | -38.7334
-16 | -1.178 | 0.02681 | -0.0978 | -43.9388
-15.5 | -1.1538 | 0.02474 | -0.0953 | -46.637
-15 | -1.1254 | 0.02297 | -0.0929 | -48.9943
-14.5 | -1.0965 | 0.02134 | -0.0902 | -51.3824
-14 | -1.0613 | 0.02006 | -0.0881 | -52.9063
-13.5 | -1.0265 | 0.01887 | -0.0858 | -54.3985
-13 | -0.9918 | 0.01768 | -0.0834 | -56.0973
-12.5 | -0.9624 | 0.01629 | -0.0802 | -59.0792
-12 | -0.926 | 0.01529 | -0.0777 | -60.5625
-11.5 | -0.8872 | 0.01439 | -0.0754 | -61.6539
-11 | -0.8465 | 0.01361 | -0.0734 | -62.1969
-10.5 | -0.8063 | 0.01285 | -0.0712 | -62.7471
-10 | -0.7649 | 0.01218 | -0.0691 | -62.7997
-9.5 | -0.7218 | 0.01156 | -0.0672 | -62.4394
-9 | -0.6801 | 0.01093 | -0.0651 | -62.2232
-8.5 | -0.6404 | 0.01026 | -0.0626 | -62.4172
-8 | -0.5974 | 0.00976 | -0.0605 | -61.209
-7.5 | -0.5546 | 0.0093 | -0.0583 | -59.6344
-7 | -0.5113 | 0.0089 | -0.0562 | -57.4494
-6.5 | -0.4701 | 0.00849 | -0.0535 | -55.371
-6 | -0.4333 | 0.00817 | -0.0498 | -53.0355
-5.5 | -0.3842 | 0.0079 | -0.0485 | -48.6329
-5 | -0.3323 | 0.00765 | -0.0479 | -43.4379
-4.5 | -0.28 | 0.00738 | -0.0473 | -37.9404
-4 | -0.2259 | 0.00715 | -0.0471 | -31.5944
-3.5 | -0.1721 | 0.0069 | -0.0469 | -24.942
-3 | -0.1249 | 0.00634 | -0.0455 | -19.7003
-2 | -0.0315 | 0.00491 | -0.0429 | -6.4155
-1.5 | 0.0155 | 0.00387 | -0.0419 | 4.0052
-1 | 0.0741 | 0.00352 | -0.0427 | 21.0511
-0.5 | 0.1373 | 0.0035 | -0.0443 | 39.2286
0 | 0.1995 | 0.00349 | -0.0457 | 57.1633
0.5 | 0.2617 | 0.00355 | -0.0471 | 73.7183
1 | 0.3253 | 0.00356 | -0.0487 | 91.3764
1.5 | 0.3873 | 0.00356 | -0.0501 | 108.7921
2 | 0.4494 | 0.0036 | -0.0514 | 124.8333
2.5 | 0.4952 | 0.00429 | -0.0497 | 115.4312
3 | 0.5225 | 0.00543 | -0.0444 | 96.2247
3.5 | 0.5444 | 0.00632 | -0.0379 | 86.1392
4 | 0.5486 | 0.00716 | -0.0278 | 76.6201
4.5 | 0.5609 | 0.00827 | -0.0201 | 67.8235
5 | 0.5819 | 0.00935 | -0.0143 | 62.2353
5.5 | 0.6077 | 0.0104 | -0.0095 | 58.4327
6 | 0.6484 | 0.01101 | -0.0072 | 58.8919
6.5 | 0.6905 | 0.01161 | -0.0053 | 59.4746
7 | 0.7314 | 0.01228 | -0.0032 | 59.5603
7.5 | 0.7749 | 0.01288 | -0.0015 | 60.163
8 | 0.8152 | 0.01363 | 0.0005 | 59.8092
8.5 | 0.8568 | 0.01437 | 0.0024 | 59.6242
9 | 0.8974 | 0.01516 | 0.0043 | 59.1953
9.5 | 0.9382 | 0.01597 | 0.0062 | 58.7477
10 | 0.9754 | 0.01697 | 0.0085 | 57.4779
10.5 | 1.0154 | 0.01788 | 0.0104 | 56.7897
11 | 1.0532 | 0.01895 | 0.0125 | 55.5778
11.5 | 1.0923 | 0.02 | 0.0144 | 54.615
12 | 1.1285 | 0.02121 | 0.0165 | 53.206
12.5 | 1.1638 | 0.02253 | 0.0187 | 51.6556
13 | 1.196 | 0.02407 | 0.0211 | 49.6884
13.5 | 1.2322 | 0.02544 | 0.023 | 48.4355
14 | 1.2646 | 0.02709 | 0.0252 | 46.6814
15 | 1.3292 | 0.03058 | 0.0292 | 43.4663
15.5 | 1.3559 | 0.03282 | 0.0314 | 41.3132
16 | 1.3775 | 0.03549 | 0.0338 | 38.8138
16.5 | 1.3999 | 0.03822 | 0.0358 | 36.6274
17 | 1.4201 | 0.04128 | 0.0377 | 34.4016
17.5 | 1.4389 | 0.04456 | 0.0394 | 32.2913
18 | 1.4608 | 0.04776 | 0.0406 | 30.5863
18.5 | 1.4714 | 0.0521 | 0.0418 | 28.2418
19 | 1.488 | 0.05601 | 0.0425 | 26.5667
19.5 | 1.4857 | 0.06152 | 0.0436 | 24.1499

## 87. Re 6M Mach 0.50 (1)
BIGFOIL.COM POLAR EXPORT
NACA66A218
NACA66A218 |  |  |  | Cl Max: | 1.221 | at alpha= | 20 | deg
JavaFoil+Calcfoil stall+Eppler ext transition |  |  |  | L/D Max: | 127.502 | at alpha= | 2 | deg
Re: | 6000000 |  |  | Cd Min: | 0.00344 | at alpha= | 0 | deg
Mach: | 0.5 |  |  | Cl=0 at alpha= | -1.6528 | deg
|  |  |  | @ Cl=0.1, Cd= | 0.00362
|  |  |  | @ Cl=0.4, Cd= | 0.0039454
|  |  |  | @ Cl=0.6, Cd= | 0.0055628
alpha (deg) | Cl | Cd | Cm | Cl/Cd
-20 | -1.04 | 0.15489 | 0.006 | -6.712
-19.5 | -1.009 | 0.14929 | 0.005 | -6.761
-19 | -0.977 | 0.14629 | 0.004 | -6.679
-18.5 | -0.949 | 0.1426 | 0.004 | -6.653
-18 | -0.925 | 0.14037 | 0.003 | -6.592
-17.5 | -0.896 | 0.1334 | 0.002 | -6.716
-17 | -0.865 | 0.1287 | 0.001 | -6.725
-16.5 | -0.836 | 0.12376 | 0 | -6.757
-16 | -0.809 | 0.12621 | 0 | -6.414
-15.5 | -0.783 | 0.11691 | -0.001 | -6.695
-15 | -0.752 | 0.11266 | -0.002 | -6.673
-14.5 | -0.724 | 0.10869 | -0.002 | -6.663
-14 | -0.697 | 0.10187 | -0.003 | -6.837
-13.5 | -0.669 | 0.09847 | -0.004 | -6.792
-13 | -0.641 | 0.09564 | -0.005 | -6.698
-12.5 | -0.613 | 0.08743 | -0.005 | -7.01
-12 | -0.586 | 0.07947 | -0.006 | -7.372
-11.5 | -0.561 | 0.07176 | -0.008 | -7.814
-11 | -0.628 | 0.0194 | -0.014 | -32.35
-10.5 | -0.597 | 0.0176 | -0.016 | -33.954
-10 | -0.472 | 0.06974 | -0.008 | -6.764
-9.5 | -0.444 | 0.06181 | -0.009 | -7.184
-9 | -0.498 | 0.01553 | -0.02 | -32.103
-8.5 | -0.712 | 0.01447 | -0.022 | -49.222
-8 | -0.737 | 0.01331 | -0.023 | -55.321
-7.5 | -0.719 | 0.01241 | -0.025 | -57.954
-7 | -0.683 | 0.01163 | -0.026 | -58.682
-6.5 | -0.636 | 0.01097 | -0.028 | -57.924
-6 | -0.581 | 0.0104 | -0.029 | -55.874
-5.5 | -0.522 | 0.00987 | -0.031 | -52.904
-5 | -0.46 | 0.00943 | -0.033 | -48.738
-4.5 | -0.395 | 0.00903 | -0.034 | -43.687
-4 | -0.328 | 0.00864 | -0.036 | -37.893
-3.5 | -0.259 | 0.00833 | -0.037 | -31.138
-3 | -0.19 | 0.00801 | -0.039 | -23.703
-2.5 | -0.12 | 0.00776 | -0.04 | -15.463
-2 | -0.05 | 0.00395 | -0.043 | -12.684
-1.5 | 0.022 | 0.00397 | -0.044 | 5.489
-1 | 0.094 | 0.00362 | -0.046 | 25.924
-0.5 | 0.166 | 0.00362 | -0.047 | 45.861
0 | 0.237 | 0.00344 | -0.049 | 68.997
0.5 | 0.309 | 0.00386 | -0.05 | 79.864
1 | 0.38 | 0.00392 | -0.052 | 96.935
1.5 | 0.451 | 0.00401 | -0.053 | 112.594
2 | 0.522 | 0.00409 | -0.054 | 127.502
2.5 | 0.59 | 0.00543 | -0.056 | 108.59
3 | 0.654 | 0.00628 | -0.057 | 104.221
3.5 | 0.718 | 0.01047 | -0.058 | 68.58
4 | 0.784 | 0.01093 | -0.06 | 71.668
4.5 | 0.847 | 0.01148 | -0.061 | 73.825
5 | 0.909 | 0.01207 | -0.062 | 75.282
5.5 | 0.967 | 0.01268 | -0.064 | 76.288
6 | 1.022 | 0.01334 | -0.065 | 76.579
6.5 | 1.071 | 0.01412 | -0.066 | 75.838
7 | 1.112 | 0.01491 | -0.068 | 74.564
7.5 | 1.135 | 0.01582 | -0.069 | 71.743
8 | 1.132 | 0.01679 | -0.07 | 67.415
8.5 | 1.072 | 0.01808 | -0.072 | 59.293
9 | 0.599 | 0.06127 | -0.035 | 9.783
9.5 | 0.754 | 0.02052 | -0.074 | 36.749
10 | 0.785 | 0.02203 | -0.075 | 35.65
10.5 | 0.683 | 0.07271 | -0.038 | 9.392
11 | 0.71 | 0.08172 | -0.038 | 8.692
11.5 | 0.882 | 0.02503 | -0.079 | 35.229
12 | 0.912 | 0.02708 | -0.08 | 33.68
12.5 | 0.926 | 0.03356 | -0.08 | 27.605
13 | 0.822 | 0.09609 | -0.044 | 8.554
13.5 | 0.851 | 0.10384 | -0.047 | 8.195
14 | 0.877 | 0.1039 | -0.046 | 8.437
14.5 | 0.906 | 0.10858 | -0.049 | 8.344
15 | 0.941 | 0.11103 | -0.055 | 8.474
15.5 | 0.96 | 0.11497 | -0.05 | 8.352
16 | 0.989 | 0.12223 | -0.052 | 8.091
16.5 | 1.025 | 0.12426 | -0.059 | 8.25
17 | 1.052 | 0.13383 | -0.06 | 7.863
17.5 | 1.072 | 0.13379 | -0.056 | 8.009
18 | 1.108 | 0.13606 | -0.062 | 8.144
18.5 | 1.147 | 0.13582 | -0.068 | 8.447
19 | 1.155 | 0.14527 | -0.061 | 7.951
19.5 | 1.182 | 0.15045 | -0.062 | 7.859
20 | 1.221 | 0.15218 | -0.068 | 8.026

## 88. Re 6M Mach 0.50 (2)
BIGFOIL.COM POLAR EXPORT
NACA66A218
NACA66A218 |  |  |  | Cl Max: | 1.059 | at alpha= | 12 | deg
XFOIL ncrit=9 |  |  |  | L/D Max: | 142.475 | at alpha= | 2.5 | deg
Re: | 6000000 |  |  | Cd Min: | 0.1533 | at alpha= | 17 | deg
Mach: | 0.5 |  |  | Cl=0 at alpha= | -1.6819 | deg
|  |  |  | @ Cl=0.1, Cd= | 0.0036924
|  |  |  | @ Cl=0.4, Cd= | 0.0037867
|  |  |  | @ Cl=0.6, Cd= | 0.014448
alpha (deg) | Cl | Cd | Cm | Cl/Cd
-15.5 | -0.4362 | 0.1287 | -0.0842 | -3.3893
-15 | -0.4499 | 0.11615 | -0.0916 | -3.8734
-14.5 | -0.4795 | 0.10157 | -0.1004 | -4.7209
-14 | -0.5203 | 0.08542 | -0.1102 | -6.0911
-13.5 | -0.5508 | 0.07125 | -0.12 | -7.7305
-13 | -0.5817 | 0.05908 | -0.1279 | -9.846
-12.5 | -0.6195 | 0.04841 | -0.1323 | -12.7969
-12 | -0.6526 | 0.04 | -0.1328 | -16.315
-11.5 | -0.6805 | 0.03317 | -0.1301 | -20.5155
-11 | -0.6938 | 0.02789 | -0.1257 | -24.8763
-10.5 | -0.7022 | 0.02318 | -0.1197 | -30.2934
-10 | -0.692 | 0.01988 | -0.1135 | -34.8089
-9.5 | -0.6713 | 0.0175 | -0.1075 | -38.36
-9 | -0.642 | 0.01572 | -0.1021 | -40.8397
-8.5 | -0.6047 | 0.01436 | -0.0974 | -42.11
-8 | -0.5659 | 0.01311 | -0.0929 | -43.1655
-7.5 | -0.5195 | 0.01219 | -0.0893 | -42.6169
-7 | -0.4716 | 0.01137 | -0.0861 | -41.4776
-6.5 | -0.4217 | 0.01067 | -0.0833 | -39.522
-6 | -0.3742 | 0.00995 | -0.0802 | -37.608
-5.5 | -0.3254 | 0.00934 | -0.0774 | -34.8394
-5 | -0.275 | 0.00882 | -0.0749 | -31.1791
-4.5 | -0.2262 | 0.00832 | -0.0722 | -27.1875
-4 | -0.1781 | 0.00789 | -0.0693 | -22.5729
-3.5 | -0.1343 | 0.00749 | -0.0656 | -17.9306
-3 | -0.0963 | 0.0071 | -0.0606 | -13.5634
-2.5 | -0.0634 | 0.00625 | -0.055 | -10.144
-1.5 | 0.0141 | 0.00386 | -0.0469 | 3.6528
-1 | 0.0829 | 0.00369 | -0.0481 | 22.4661
-0.5 | 0.155 | 0.0037 | -0.0498 | 41.8919
0 | 0.2261 | 0.0037 | -0.0514 | 61.1081
0.5 | 0.2974 | 0.00375 | -0.053 | 79.3067
1 | 0.3702 | 0.00377 | -0.0549 | 98.1963
1.5 | 0.4417 | 0.00381 | -0.0564 | 115.9318
2 | 0.5128 | 0.00382 | -0.0578 | 134.2408
2.5 | 0.5756 | 0.00404 | -0.0575 | 142.4752
3 | 0.56 | 0.00546 | -0.0419 | 102.5641
3.5 | 0.5337 | 0.00706 | -0.0252 | 75.5949
4 | 0.5336 | 0.00873 | -0.0145 | 61.1226
4.5 | 0.536 | 0.01059 | -0.0048 | 50.6138
5 | 0.5439 | 0.01249 | 0.0035 | 43.5468
5.5 | 0.5714 | 0.01394 | 0.0088 | 40.99
6 | 0.6193 | 0.01479 | 0.0111 | 41.8729
6.5 | 0.6651 | 0.01578 | 0.0138 | 42.1483
7 | 0.714 | 0.01669 | 0.0161 | 42.7801
7.5 | 0.76 | 0.01777 | 0.0189 | 42.7687
8 | 0.8062 | 0.0189 | 0.0217 | 42.6561
8.5 | 0.8515 | 0.02016 | 0.0247 | 42.2371
9 | 0.8971 | 0.02148 | 0.0277 | 41.7644
9.5 | 0.9369 | 0.02315 | 0.0314 | 40.4708
10 | 0.9758 | 0.02499 | 0.0352 | 39.0476
10.5 | 1.0105 | 0.02716 | 0.0393 | 37.2054
11 | 1.0372 | 0.02988 | 0.0439 | 34.7122
11.5 | 1.0516 | 0.03348 | 0.049 | 31.4098
12 | 1.059 | 0.0378 | 0.0538 | 28.0159
12.5 | 1.0575 | 0.04316 | 0.058 | 24.5019
13 | 1.041 | 0.05024 | 0.061 | 20.7205
13.5 | 1.0048 | 0.05994 | 0.0615 | 16.7634
14 | 0.9735 | 0.0705 | 0.0592 | 13.8085
14.5 | 0.9386 | 0.08282 | 0.0539 | 11.333
15 | 0.9089 | 0.09585 | 0.0465 | 9.4825
15.5 | 0.8809 | 0.10981 | 0.0375 | 8.022
16 | 0.8555 | 0.12434 | 0.0278 | 6.8803
16.5 | 0.8382 | 0.13797 | 0.019 | 6.0752
17 | 0.8118 | 0.1533 | 0.0094 | 5.2955

## 89. Re 7M Mach 0.00 (1)
BIGFOIL.COM POLAR EXPORT
NACA66A218
NACA66A218 |  |  |  | Cl Max: | 1.418 | at alpha= | 14 | deg
JavaFoil+Calcfoil stall+Eppler ext transition |  |  |  | L/D Max: | 113.913 | at alpha= | 2 | deg
Re: | 7000000 |  |  | Cd Min: | 0.00358 | at alpha= | 0 | deg
Mach: | 0 |  |  | Cl=0 at alpha= | -1.6532 | deg
|  |  |  | @ Cl=0.1, Cd= | 0.0036
|  |  |  | @ Cl=0.4, Cd= | 0.0037852
|  |  |  | @ Cl=0.6, Cd= | 0.0058585
alpha (deg) | Cl | Cd | Cm | Cl/Cd
-20 | -0.96 | 0.1054 | 0.007 | -9.105
-19.5 | -0.962 | 0.11324 | 0.005 | -8.494
-19 | -0.993 | 0.09386 | 0.005 | -10.582
-18.5 | -1.045 | 0.06369 | 0.005 | -16.407
-18 | -1.11 | 0.03624 | 0.004 | -30.642
-17.5 | -1.131 | 0.0307 | 0.003 | -36.839
-17 | -1.143 | 0.02789 | 0.002 | -40.992
-16.5 | -1.155 | 0.02461 | 0.001 | -46.936
-16 | -1.159 | 0.02315 | 0 | -50.078
-15.5 | -1.161 | 0.02145 | -0.002 | -54.136
-15 | -1.158 | 0.02011 | -0.003 | -57.607
-14.5 | -1.153 | 0.01878 | -0.004 | -61.394
-14 | -1.143 | 0.0177 | -0.005 | -64.592
-13.5 | -1.13 | 0.01666 | -0.006 | -67.856
-13 | -1.114 | 0.01565 | -0.008 | -71.133
-12.5 | -1.092 | 0.01484 | -0.009 | -73.599
-12 | -1.064 | 0.01405 | -0.01 | -75.722
-11.5 | -1.033 | 0.01346 | -0.011 | -76.78
-11 | -0.999 | 0.01275 | -0.013 | -78.37
-10.5 | -0.962 | 0.01215 | -0.014 | -79.155
-10 | -0.922 | 0.01164 | -0.015 | -79.222
-9.5 | -0.879 | 0.01112 | -0.017 | -79.052
-9 | -0.834 | 0.01064 | -0.018 | -78.393
-8.5 | -0.787 | 0.0102 | -0.019 | -77.141
-8 | -0.738 | 0.00981 | -0.02 | -75.172
-7.5 | -0.687 | 0.0094 | -0.022 | -73.071
-7 | -0.633 | 0.00904 | -0.023 | -70.096
-6.5 | -0.579 | 0.00868 | -0.024 | -66.667
-6 | -0.523 | 0.00838 | -0.026 | -62.399
-5.5 | -0.466 | 0.00809 | -0.027 | -57.534
-5 | -0.407 | 0.00784 | -0.029 | -51.935
-4.5 | -0.348 | 0.00758 | -0.03 | -45.896
-4 | -0.288 | 0.00733 | -0.031 | -39.326
-3.5 | -0.228 | 0.00712 | -0.033 | -31.96
-3 | -0.167 | 0.0069 | -0.034 | -24.136
-2.5 | -0.106 | 0.0048 | -0.035 | -21.972
-2 | -0.043 | 0.00442 | -0.037 | -9.818
-1.5 | 0.019 | 0.00362 | -0.038 | 5.207
-1 | 0.081 | 0.0036 | -0.04 | 22.588
-0.5 | 0.144 | 0.0036 | -0.041 | 39.899
0 | 0.206 | 0.00358 | -0.042 | 57.512
0.5 | 0.268 | 0.00361 | -0.044 | 74.296
1 | 0.331 | 0.00371 | -0.045 | 89.142
1.5 | 0.393 | 0.00376 | -0.046 | 104.6
2 | 0.454 | 0.00398 | -0.047 | 113.913
2.5 | 0.515 | 0.00504 | -0.049 | 102.089
3 | 0.572 | 0.00555 | -0.05 | 103.05
3.5 | 0.631 | 0.0062 | -0.051 | 101.884
4 | 0.688 | 0.00893 | -0.052 | 77.059
4.5 | 0.746 | 0.00924 | -0.053 | 80.743
5 | 0.803 | 0.00959 | -0.054 | 83.712
5.5 | 0.859 | 0.00997 | -0.056 | 86.139
6 | 0.914 | 0.01037 | -0.057 | 88.125
6.5 | 0.968 | 0.01077 | -0.058 | 89.89
7 | 1.02 | 0.01119 | -0.059 | 91.139
7.5 | 1.069 | 0.01162 | -0.061 | 91.972
8 | 1.116 | 0.01214 | -0.062 | 91.938
8.5 | 1.16 | 0.01265 | -0.063 | 91.667
9 | 1.201 | 0.01317 | -0.064 | 91.186
9.5 | 1.239 | 0.01374 | -0.065 | 90.194
10 | 1.274 | 0.01432 | -0.066 | 88.98
10.5 | 1.305 | 0.01496 | -0.067 | 87.22
11 | 1.333 | 0.01565 | -0.068 | 85.166
11.5 | 1.357 | 0.01636 | -0.07 | 82.92
12 | 1.377 | 0.01711 | -0.071 | 80.48
12.5 | 1.393 | 0.01788 | -0.072 | 77.937
13 | 1.405 | 0.01875 | -0.073 | 74.94
13.5 | 1.413 | 0.01982 | -0.074 | 71.298
14 | 1.418 | 0.02091 | -0.075 | 67.798
14.5 | 1.418 | 0.02193 | -0.076 | 64.669
15 | 1.414 | 0.02323 | -0.077 | 60.879
15.5 | 1.407 | 0.02474 | -0.077 | 56.881
16 | 1.396 | 0.02585 | -0.078 | 54.022
16.5 | 1.376 | 0.02778 | -0.079 | 49.551
17 | 1.354 | 0.02939 | -0.08 | 46.077
17.5 | 1.329 | 0.03157 | -0.081 | 42.094
18 | 1.301 | 0.03398 | -0.081 | 38.278
18.5 | 1.265 | 0.03859 | -0.081 | 32.781
19 | 1.233 | 0.04153 | -0.082 | 29.694

## 90. Re 7M Mach 0.00 (2)
BIGFOIL.COM POLAR EXPORT
NACA66A218
NACA66A218 |  |  |  | Cl Max: | 1.5663 | at alpha= | 19.5 | deg
XFOIL ncrit=9 |  |  |  | L/D Max: | 124.611 | at alpha= | 2 | deg
Re: | 7000000 |  |  | Cd Min: | 0.04269 | at alpha= | 19.5 | deg
Mach: | 0 |  |  | Cl=0 at alpha= | -1.7113 | deg
|  |  |  | @ Cl=0.1, Cd= | 0.0033209
|  |  |  | @ Cl=0.4, Cd= | 0.0034425
|  |  |  | @ Cl=0.6, Cd= | 0.0086652
alpha (deg) | Cl | Cd | Cm | Cl/Cd
-20 | -1.4022 | 0.03478 | -0.088 | -40.3163
-19.5 | -1.3857 | 0.03216 | -0.0869 | -43.0877
-19 | -1.3669 | 0.02981 | -0.0857 | -45.8537
-18.5 | -1.3466 | 0.02769 | -0.0842 | -48.6313
-18 | -1.3242 | 0.02576 | -0.0827 | -51.4053
-17.5 | -1.2971 | 0.02423 | -0.0813 | -53.5328
-17 | -1.2696 | 0.02276 | -0.0799 | -55.7821
-16.5 | -1.2407 | 0.02142 | -0.0783 | -57.9225
-16 | -1.2098 | 0.02023 | -0.0768 | -59.8023
-15.5 | -1.1791 | 0.01907 | -0.0752 | -61.8301
-15 | -1.1466 | 0.01805 | -0.0735 | -63.5235
-14.5 | -1.112 | 0.01712 | -0.072 | -64.9533
-14 | -1.0778 | 0.01621 | -0.0704 | -66.4898
-13.5 | -1.0403 | 0.01548 | -0.0691 | -67.2028
-13 | -1.0079 | 0.01448 | -0.0669 | -69.6064
-12.5 | -0.9733 | 0.01365 | -0.0649 | -71.304
-12 | -0.9356 | 0.01296 | -0.0633 | -72.1914
-11.5 | -0.8966 | 0.01231 | -0.0618 | -72.8351
-11 | -0.8573 | 0.01172 | -0.0602 | -73.1485
-10.5 | -0.8176 | 0.01118 | -0.0585 | -73.1306
-10 | -0.777 | 0.01067 | -0.0569 | -72.821
-9.5 | -0.7358 | 0.01019 | -0.0554 | -72.208
-9 | -0.6962 | 0.0097 | -0.0534 | -71.7732
-8.5 | -0.6575 | 0.00921 | -0.0511 | -71.3898
-8 | -0.6182 | 0.00883 | -0.0488 | -70.0113
-7.5 | -0.5813 | 0.00854 | -0.0458 | -68.0679
-7 | -0.5369 | 0.00829 | -0.0443 | -64.7648
-6.5 | -0.4882 | 0.00802 | -0.0436 | -60.8728
-6 | -0.4392 | 0.00771 | -0.0429 | -56.965
-5.5 | -0.3877 | 0.00747 | -0.0428 | -51.9009
-5 | -0.335 | 0.00726 | -0.0428 | -46.1433
-4.5 | -0.2822 | 0.00702 | -0.0429 | -40.1994
-4 | -0.2284 | 0.00682 | -0.0431 | -33.4897
-3.5 | -0.1749 | 0.00658 | -0.0433 | -26.5805
-3 | -0.1262 | 0.00609 | -0.0427 | -20.7225
-2.5 | -0.0771 | 0.00555 | -0.0422 | -13.8919
-2 | -0.0287 | 0.00486 | -0.0416 | -5.9053
-1.5 | 0.021 | 0.00409 | -0.0413 | 5.1345
-1 | 0.0726 | 0.00333 | -0.0414 | 21.8018
-0.5 | 0.1325 | 0.00331 | -0.0428 | 40.0302
0 | 0.1925 | 0.00335 | -0.0441 | 57.4627
0.5 | 0.2531 | 0.00332 | -0.0457 | 76.2349
1 | 0.3137 | 0.00334 | -0.0472 | 93.9222
1.5 | 0.3735 | 0.00342 | -0.0485 | 109.2105
2 | 0.4324 | 0.00347 | -0.0497 | 124.611
2.5 | 0.4678 | 0.0046 | -0.0464 | 101.6957
3.5 | 0.5327 | 0.00631 | -0.0387 | 84.4216
4 | 0.553 | 0.00694 | -0.0321 | 79.683
5 | 0.5954 | 0.00854 | -0.0203 | 69.719
5.5 | 0.6248 | 0.00934 | -0.0163 | 66.8951
6 | 0.6651 | 0.00985 | -0.0143 | 67.5228
6.5 | 0.7062 | 0.01034 | -0.0125 | 68.2979
7 | 0.7463 | 0.01088 | -0.0107 | 68.5938
7.5 | 0.7883 | 0.01138 | -0.0092 | 69.2707
8 | 0.8277 | 0.01199 | -0.0073 | 69.0325
8.5 | 0.8679 | 0.01261 | -0.0057 | 68.8263
9 | 0.9078 | 0.01324 | -0.0041 | 68.565
9.5 | 0.9476 | 0.01391 | -0.0026 | 68.1237
10 | 0.9847 | 0.01468 | -0.0007 | 67.0777
10.5 | 1.0224 | 0.01545 | 0.001 | 66.1748
11 | 1.0595 | 0.01627 | 0.0027 | 65.1199
11.5 | 1.0977 | 0.01708 | 0.0041 | 64.2681
12 | 1.1335 | 0.01802 | 0.0058 | 62.9023
12.5 | 1.1693 | 0.01897 | 0.0074 | 61.6394
13 | 1.2012 | 0.02017 | 0.0093 | 59.5538
13.5 | 1.2367 | 0.02121 | 0.0108 | 58.3074
14 | 1.269 | 0.02244 | 0.0124 | 56.5508
14.5 | 1.3032 | 0.02361 | 0.0138 | 55.197
15 | 1.3351 | 0.02492 | 0.0152 | 53.5754
15.5 | 1.3661 | 0.02634 | 0.0167 | 51.8641
16 | 1.393 | 0.02806 | 0.0184 | 49.6436
16.5 | 1.4219 | 0.02968 | 0.0198 | 47.9077
17 | 1.4447 | 0.03178 | 0.0216 | 45.4594
17.5 | 1.4689 | 0.03385 | 0.0231 | 43.3944
18 | 1.4973 | 0.03564 | 0.024 | 42.0118
18.5 | 1.5191 | 0.03798 | 0.0253 | 39.9974
19 | 1.541 | 0.04031 | 0.0265 | 38.2287
19.5 | 1.5663 | 0.04269 | 0.0267 | 36.6901

## 91. Re 7M Mach 0.10 (1)
BIGFOIL.COM POLAR EXPORT
NACA66A218
NACA66A218 |  |  |  | Cl Max: | 1.402 | at alpha= | 14 | deg
JavaFoil+Calcfoil stall+Eppler ext transition |  |  |  | L/D Max: | 113.597 | at alpha= | 2 | deg
Re: | 7000000 |  |  | Cd Min: | 0.00358 | at alpha= | 0 | deg
Mach: | 0.1 |  |  | Cl=0 at alpha= | -1.6508 | deg
|  |  |  | @ Cl=0.1, Cd= | 0.0036
|  |  |  | @ Cl=0.4, Cd= | 0.0037897
|  |  |  | @ Cl=0.6, Cd= | 0.0058712
alpha (deg) | Cl | Cd | Cm | Cl/Cd
-20 | -0.88 | 0.13998 | 0.006 | -6.287
-19.5 | -0.902 | 0.12989 | 0.005 | -6.945
-19 | -0.927 | 0.11696 | 0.005 | -7.925
-18.5 | -0.956 | 0.10027 | 0.004 | -9.536
-18 | -1.033 | 0.05488 | 0.004 | -18.818
-17.5 | -1.088 | 0.03457 | 0.003 | -31.474
-17 | -1.109 | 0.02975 | 0.002 | -37.273
-16.5 | -1.127 | 0.0256 | 0.001 | -44.011
-16 | -1.133 | 0.02443 | 0 | -46.381
-15.5 | -1.14 | 0.02203 | -0.002 | -51.767
-15 | -1.141 | 0.02061 | -0.003 | -55.381
-14.5 | -1.139 | 0.01922 | -0.004 | -59.248
-14 | -1.132 | 0.01803 | -0.005 | -62.772
-13.5 | -1.121 | 0.01699 | -0.006 | -65.985
-13 | -1.107 | 0.01593 | -0.008 | -69.509
-12.5 | -1.087 | 0.01506 | -0.009 | -72.202
-12 | -1.061 | 0.01441 | -0.01 | -73.578
-11.5 | -1.031 | 0.01361 | -0.011 | -75.761
-11 | -0.998 | 0.01291 | -0.013 | -77.321
-10.5 | -0.962 | 0.01229 | -0.014 | -78.308
-10 | -0.923 | 0.01177 | -0.015 | -78.39
-9.5 | -0.881 | 0.01121 | -0.017 | -78.606
-9 | -0.836 | 0.01072 | -0.018 | -78.048
-8.5 | -0.789 | 0.01028 | -0.019 | -76.77
-8 | -0.74 | 0.0099 | -0.021 | -74.762
-7.5 | -0.689 | 0.0095 | -0.022 | -72.534
-7 | -0.636 | 0.00909 | -0.023 | -69.929
-6.5 | -0.581 | 0.00872 | -0.025 | -66.629
-6 | -0.525 | 0.00841 | -0.026 | -62.454
-5.5 | -0.468 | 0.00812 | -0.027 | -57.588
-5 | -0.409 | 0.00786 | -0.029 | -52.047
-4.5 | -0.35 | 0.0076 | -0.03 | -46.011
-4 | -0.29 | 0.00734 | -0.031 | -39.442
-3.5 | -0.229 | 0.00713 | -0.033 | -32.068
-3 | -0.167 | 0.00691 | -0.034 | -24.233
-2.5 | -0.106 | 0.00486 | -0.036 | -21.823
-2 | -0.044 | 0.00442 | -0.037 | -9.865
-1.5 | 0.019 | 0.00363 | -0.038 | 5.228
-1 | 0.082 | 0.0036 | -0.04 | 22.691
-0.5 | 0.144 | 0.0036 | -0.041 | 40.114
0 | 0.207 | 0.00358 | -0.042 | 57.785
0.5 | 0.27 | 0.00364 | -0.044 | 74.048
1 | 0.333 | 0.00369 | -0.045 | 90.101
1.5 | 0.395 | 0.00377 | -0.046 | 104.852
2 | 0.456 | 0.00401 | -0.048 | 113.597
2.5 | 0.517 | 0.00505 | -0.049 | 102.419
3 | 0.575 | 0.0056 | -0.05 | 102.735
3.5 | 0.634 | 0.00624 | -0.051 | 101.558
4 | 0.691 | 0.00898 | -0.052 | 76.959
4.5 | 0.749 | 0.00932 | -0.053 | 80.412
5 | 0.807 | 0.00965 | -0.055 | 83.605
5.5 | 0.863 | 0.01005 | -0.056 | 85.893
6 | 0.918 | 0.01047 | -0.057 | 87.719
6.5 | 0.972 | 0.01083 | -0.058 | 89.713
7 | 1.024 | 0.01127 | -0.06 | 90.896
7.5 | 1.073 | 0.01173 | -0.061 | 91.503
8 | 1.119 | 0.01225 | -0.062 | 91.357
8.5 | 1.163 | 0.01275 | -0.063 | 91.199
9 | 1.204 | 0.01329 | -0.064 | 90.601
9.5 | 1.241 | 0.01389 | -0.065 | 89.338
10 | 1.275 | 0.01448 | -0.067 | 88.056
10.5 | 1.305 | 0.01515 | -0.068 | 86.153
11 | 1.332 | 0.01582 | -0.069 | 84.163
11.5 | 1.354 | 0.01656 | -0.07 | 81.743
12 | 1.372 | 0.01734 | -0.071 | 79.152
12.5 | 1.386 | 0.01821 | -0.072 | 76.119
13 | 1.396 | 0.01907 | -0.073 | 73.206
13.5 | 1.401 | 0.02014 | -0.074 | 69.535
14 | 1.402 | 0.02128 | -0.075 | 65.873
14.5 | 1.399 | 0.02238 | -0.076 | 62.492
15 | 1.392 | 0.02376 | -0.077 | 58.571
15.5 | 1.381 | 0.02511 | -0.078 | 54.999
16 | 1.364 | 0.02682 | -0.079 | 50.868
16.5 | 1.34 | 0.0287 | -0.079 | 46.691
17 | 1.313 | 0.03076 | -0.08 | 42.669
17.5 | 1.281 | 0.03338 | -0.081 | 38.371
18 | 1.243 | 0.0377 | -0.081 | 32.968
18.5 | 1.201 | 0.04373 | -0.081 | 27.455
19 | 1.167 | 0.04572 | -0.082 | 25.534

## 92. Re 7M Mach 0.10 (2)
BIGFOIL.COM POLAR EXPORT
NACA66A218
NACA66A218 |  |  |  | Cl Max: | 1.5571 | at alpha= | 19.5 | deg
XFOIL ncrit=9 |  |  |  | L/D Max: | 125.389 | at alpha= | 2 | deg
Re: | 7000000 |  |  | Cd Min: | 0.04451 | at alpha= | 19.5 | deg
Mach: | 0.1 |  |  | Cl=0 at alpha= | -1.7133 | deg
|  |  |  | @ Cl=0.1, Cd= | 0.0033255
|  |  |  | @ Cl=0.4, Cd= | 0.0034404
|  |  |  | @ Cl=0.6, Cd= | 0.008804
alpha (deg) | Cl | Cd | Cm | Cl/Cd
-20 | -1.3853 | 0.03761 | -0.0919 | -36.8333
-19.5 | -1.374 | 0.03439 | -0.0908 | -39.9535
-19 | -1.3592 | 0.03158 | -0.0894 | -43.0399
-18.5 | -1.3419 | 0.02912 | -0.0878 | -46.0817
-18 | -1.3212 | 0.02696 | -0.0862 | -49.0059
-17.5 | -1.2972 | 0.02514 | -0.0846 | -51.599
-17 | -1.2699 | 0.02356 | -0.083 | -53.9007
-16.5 | -1.2402 | 0.02218 | -0.0814 | -55.9152
-16 | -1.2111 | 0.02083 | -0.0796 | -58.1421
-15.5 | -1.1801 | 0.01962 | -0.0779 | -60.1478
-15 | -1.1472 | 0.01855 | -0.0762 | -61.8437
-14.5 | -1.1139 | 0.01752 | -0.0744 | -63.5788
-14 | -1.0786 | 0.0166 | -0.0728 | -64.9759
-13.5 | -1.0416 | 0.01581 | -0.0713 | -65.8824
-13 | -1.0079 | 0.01484 | -0.0692 | -67.9178
-12.5 | -0.9737 | 0.01394 | -0.0671 | -69.8494
-12 | -0.9358 | 0.01321 | -0.0653 | -70.8403
-11.5 | -0.8972 | 0.01252 | -0.0636 | -71.6613
-11 | -0.8578 | 0.01191 | -0.0619 | -72.0235
-10.5 | -0.8178 | 0.01135 | -0.0602 | -72.0529
-10 | -0.7766 | 0.01081 | -0.0586 | -71.8409
-9.5 | -0.7352 | 0.01032 | -0.057 | -71.2403
-9 | -0.6945 | 0.00983 | -0.0551 | -70.6511
-8.5 | -0.656 | 0.00931 | -0.0527 | -70.4619
-8 | -0.6159 | 0.00891 | -0.0505 | -69.1246
-7.5 | -0.5775 | 0.00856 | -0.0478 | -67.465
-7 | -0.537 | 0.00832 | -0.0453 | -64.5433
-6.5 | -0.4883 | 0.00806 | -0.0445 | -60.5831
-6 | -0.4397 | 0.00775 | -0.0437 | -56.7355
-5.5 | -0.3883 | 0.0075 | -0.0434 | -51.7733
-5 | -0.3354 | 0.00728 | -0.0434 | -46.0714
-4.5 | -0.2826 | 0.00704 | -0.0434 | -40.142
-4 | -0.2286 | 0.00684 | -0.0436 | -33.4211
-3.5 | -0.1749 | 0.00661 | -0.0438 | -26.4599
-3 | -0.1259 | 0.00613 | -0.0431 | -20.5383
-2.5 | -0.0769 | 0.00557 | -0.0425 | -13.8061
-2 | -0.0285 | 0.00487 | -0.0419 | -5.8522
-1.5 | 0.0212 | 0.0041 | -0.0416 | 5.1707
-1 | 0.073 | 0.00333 | -0.0416 | 21.9219
-0.5 | 0.1333 | 0.00332 | -0.043 | 40.1506
0 | 0.1936 | 0.00336 | -0.0444 | 57.619
0.5 | 0.2547 | 0.00333 | -0.0459 | 76.4865
1 | 0.3156 | 0.00334 | -0.0474 | 94.491
1.5 | 0.3758 | 0.00342 | -0.0488 | 109.883
2 | 0.4351 | 0.00347 | -0.05 | 125.389
2.5 | 0.4705 | 0.0046 | -0.0466 | 102.2826
3 | 0.5046 | 0.0055 | -0.0431 | 91.7455
3.5 | 0.5336 | 0.00632 | -0.0384 | 84.4304
4 | 0.5507 | 0.00697 | -0.0311 | 79.01
5 | 0.5936 | 0.00863 | -0.0194 | 68.7833
5.5 | 0.6234 | 0.00944 | -0.0154 | 66.0381
6 | 0.6636 | 0.00998 | -0.0133 | 66.493
6.5 | 0.7046 | 0.01048 | -0.0115 | 67.2328
7 | 0.7458 | 0.01102 | -0.0097 | 67.677
7.5 | 0.787 | 0.01156 | -0.0081 | 68.0796
8 | 0.8275 | 0.01216 | -0.0063 | 68.051
8.5 | 0.867 | 0.01281 | -0.0045 | 67.6815
9 | 0.9082 | 0.01344 | -0.003 | 67.5744
9.5 | 0.9469 | 0.01417 | -0.0013 | 66.8243
10 | 0.9851 | 0.01493 | 0.0005 | 65.9812
10.5 | 1.0222 | 0.01575 | 0.0024 | 64.9016
11 | 1.0608 | 0.01655 | 0.0039 | 64.0967
11.5 | 1.0977 | 0.01745 | 0.0056 | 62.9054
12 | 1.135 | 0.01837 | 0.0072 | 61.7855
12.5 | 1.1691 | 0.01945 | 0.0091 | 60.108
13 | 1.2024 | 0.02062 | 0.011 | 58.3123
14 | 1.2715 | 0.02293 | 0.0141 | 55.4514
14.5 | 1.3039 | 0.02426 | 0.0158 | 53.7469
15 | 1.3376 | 0.02553 | 0.0171 | 52.3933
15.5 | 1.3668 | 0.02713 | 0.0189 | 50.3797
16 | 1.3938 | 0.02891 | 0.0207 | 48.2117
16.5 | 1.4218 | 0.03069 | 0.0222 | 46.3278
17 | 1.4454 | 0.03285 | 0.0239 | 44
17.5 | 1.4709 | 0.03489 | 0.0254 | 42.1582
18 | 1.4967 | 0.03699 | 0.0266 | 40.4623
18.5 | 1.5193 | 0.03939 | 0.0278 | 38.5707
19 | 1.5418 | 0.04181 | 0.029 | 36.8763
19.5 | 1.5571 | 0.04451 | 0.0308 | 34.9831

## 93. Re 7M Mach 0.25 (1)
BIGFOIL.COM POLAR EXPORT
NACA66A218
NACA66A218 |  |  |  | Cl Max: | 1.324 | at alpha= | 12 | deg
JavaFoil+Calcfoil stall+Eppler ext transition |  |  |  | L/D Max: | 106.517 | at alpha= | 1.5 | deg
Re: | 7000000 |  |  | Cd Min: | 0.0036 | at alpha= | -1 | deg
Mach: | 0.25 |  |  | Cl=0 at alpha= | -1.6484 | deg
|  |  |  | @ Cl=0.1, Cd= | 0.0036
|  |  |  | @ Cl=0.4, Cd= | 0.0038053
|  |  |  | @ Cl=0.6, Cd= | 0.0058667
alpha (deg) | Cl | Cd | Cm | Cl/Cd
-18 | -0.638 | 0.143 | 0.002 | -4.462
-17.5 | -0.683 | 0.13329 | 0.002 | -5.124
-17 | -0.727 | 0.12167 | 0.001 | -5.975
-16.5 | -0.765 | 0.11456 | 0 | -6.676
-16 | -0.801 | 0.10515 | 0 | -7.62
-15.5 | -0.874 | 0.0666 | -0.001 | -13.13
-15 | -0.98 | 0.0283 | -0.003 | -34.621
-14.5 | -1.013 | 0.02319 | -0.004 | -43.682
-14 | -1.033 | 0.0207 | -0.005 | -49.88
-13.5 | -1.044 | 0.01897 | -0.007 | -55.03
-13 | -1.047 | 0.0178 | -0.008 | -58.816
-12.5 | -1.043 | 0.01665 | -0.009 | -62.647
-12 | -1.029 | 0.01553 | -0.01 | -66.275
-11.5 | -1.01 | 0.01464 | -0.012 | -69.032
-11 | -0.986 | 0.01381 | -0.013 | -71.414
-10.5 | -0.956 | 0.01354 | -0.014 | -70.584
-10 | -0.923 | 0.01244 | -0.016 | -74.194
-9.5 | -0.885 | 0.01186 | -0.017 | -74.655
-9 | -0.844 | 0.01129 | -0.018 | -74.758
-8.5 | -0.799 | 0.01079 | -0.02 | -74.064
-8 | -0.752 | 0.01033 | -0.021 | -72.76
-7.5 | -0.701 | 0.00985 | -0.022 | -71.202
-7 | -0.648 | 0.00945 | -0.024 | -68.612
-6.5 | -0.593 | 0.00902 | -0.025 | -65.804
-6 | -0.537 | 0.00869 | -0.027 | -61.734
-5.5 | -0.478 | 0.00838 | -0.028 | -57.11
-5 | -0.419 | 0.00807 | -0.029 | -51.876
-4.5 | -0.358 | 0.00779 | -0.031 | -45.965
-4 | -0.297 | 0.00755 | -0.032 | -39.301
-3.5 | -0.234 | 0.0073 | -0.034 | -32.13
-3 | -0.172 | 0.00705 | -0.035 | -24.343
-2.5 | -0.109 | 0.00493 | -0.037 | -22.113
-2 | -0.045 | 0.00452 | -0.038 | -9.909
-1.5 | 0.019 | 0.00367 | -0.039 | 5.313
-1 | 0.084 | 0.0036 | -0.041 | 23.285
-0.5 | 0.148 | 0.0036 | -0.042 | 41.158
0 | 0.213 | 0.00366 | -0.044 | 58.181
0.5 | 0.277 | 0.00368 | -0.045 | 75.322
1 | 0.342 | 0.00376 | -0.046 | 90.861
1.5 | 0.406 | 0.00381 | -0.048 | 106.517
2 | 0.468 | 0.00462 | -0.049 | 101.338
2.5 | 0.53 | 0.0052 | -0.05 | 102.018
3 | 0.59 | 0.00575 | -0.051 | 102.55
3.5 | 0.65 | 0.00645 | -0.053 | 100.882
4 | 0.709 | 0.00927 | -0.054 | 76.457
4.5 | 0.768 | 0.0096 | -0.055 | 79.958
5 | 0.826 | 0.01001 | -0.056 | 82.576
5.5 | 0.884 | 0.01042 | -0.057 | 84.807
6 | 0.939 | 0.01087 | -0.059 | 86.394
6.5 | 0.993 | 0.01134 | -0.06 | 87.559
7 | 1.045 | 0.01178 | -0.061 | 88.752
7.5 | 1.093 | 0.01234 | -0.062 | 88.606
8 | 1.138 | 0.01285 | -0.064 | 88.526
8.5 | 1.179 | 0.01338 | -0.065 | 88.124
9 | 1.215 | 0.01408 | -0.066 | 86.331
9.5 | 1.248 | 0.01476 | -0.067 | 84.552
10 | 1.274 | 0.01546 | -0.068 | 82.426
10.5 | 1.296 | 0.01611 | -0.069 | 80.48
11 | 1.312 | 0.01698 | -0.071 | 77.248
11.5 | 1.321 | 0.01791 | -0.072 | 73.756
12 | 1.324 | 0.01904 | -0.073 | 69.534
12.5 | 1.319 | 0.02019 | -0.074 | 65.327
13 | 1.308 | 0.02134 | -0.075 | 61.296
13.5 | 1.289 | 0.02289 | -0.076 | 56.32
14 | 1.264 | 0.02405 | -0.077 | 52.56
14.5 | 1.231 | 0.02599 | -0.078 | 47.352
15 | 1.19 | 0.0281 | -0.078 | 42.361
15.5 | 1.141 | 0.03132 | -0.079 | 36.418
16 | 1.073 | 0.03864 | -0.078 | 27.77
16.5 | 0.898 | 0.10303 | -0.059 | 8.716
17 | 0.827 | 0.1196 | -0.054 | 6.913

## 94. Re 7M Mach 0.25 (2)
BIGFOIL.COM POLAR EXPORT
NACA66A218
NACA66A218 |  |  |  | Cl Max: | 1.5365 | at alpha= | 20 | deg
XFOIL ncrit=9 |  |  |  | L/D Max: | 128.148 | at alpha= | 2 | deg
Re: | 7000000 |  |  | Cd Min: | 0.06316 | at alpha= | 20 | deg
Mach: | 0.25 |  |  | Cl=0 at alpha= | -1.7257 | deg
|  |  |  | @ Cl=0.1, Cd= | 0.003356
|  |  |  | @ Cl=0.4, Cd= | 0.0034614
|  |  |  | @ Cl=0.6, Cd= | 0.0096837
alpha (deg) | Cl | Cd | Cm | Cl/Cd
-20 | -1.2639 | 0.05881 | -0.1046 | -21.4912
-19.5 | -1.2598 | 0.05306 | -0.1062 | -23.7429
-19 | -1.268 | 0.04669 | -0.107 | -27.1578
-18.5 | -1.2611 | 0.04209 | -0.1067 | -29.962
-18 | -1.2685 | 0.03685 | -0.1053 | -34.4233
-17.5 | -1.2652 | 0.03277 | -0.1031 | -38.6085
-17 | -1.2514 | 0.02971 | -0.1008 | -42.1205
-16.5 | -1.2295 | 0.02728 | -0.0985 | -45.0696
-16 | -1.2041 | 0.02525 | -0.0961 | -47.6871
-15.5 | -1.1758 | 0.02342 | -0.0937 | -50.205
-15 | -1.1454 | 0.02184 | -0.0913 | -52.4451
-14.5 | -1.1151 | 0.02029 | -0.0887 | -54.9581
-14 | -1.0801 | 0.01908 | -0.0864 | -56.609
-13.5 | -1.0437 | 0.01796 | -0.0841 | -58.1125
-13 | -1.0084 | 0.01684 | -0.0817 | -59.8812
-12.5 | -0.9716 | 0.01584 | -0.0792 | -61.3384
-12 | -0.9356 | 0.01479 | -0.0766 | -63.259
-11.5 | -0.8988 | 0.01383 | -0.0741 | -64.9892
-11 | -0.8589 | 0.01306 | -0.0718 | -65.7657
-10.5 | -0.8181 | 0.01234 | -0.0696 | -66.2966
-10 | -0.7757 | 0.01168 | -0.0676 | -66.4127
-9.5 | -0.7328 | 0.01108 | -0.0657 | -66.1372
-9 | -0.6901 | 0.01051 | -0.0636 | -65.6613
-8.5 | -0.649 | 0.00993 | -0.0613 | -65.3575
-8 | -0.607 | 0.00943 | -0.059 | -64.369
-7.5 | -0.5643 | 0.00897 | -0.0567 | -62.9097
-7 | -0.5214 | 0.00856 | -0.0544 | -60.9112
-6.5 | -0.4804 | 0.00822 | -0.0516 | -58.4428
-6 | -0.4396 | 0.00793 | -0.0486 | -55.4351
-5.5 | -0.3896 | 0.00765 | -0.0476 | -50.9281
-5 | -0.3369 | 0.00742 | -0.047 | -45.4043
-4.5 | -0.2838 | 0.00718 | -0.0466 | -39.5265
-4 | -0.229 | 0.00698 | -0.0465 | -32.808
-3.5 | -0.1745 | 0.00675 | -0.0464 | -25.8519
-3 | -0.1244 | 0.00628 | -0.0456 | -19.8089
-2.5 | -0.0758 | 0.00567 | -0.0445 | -13.3686
-1.5 | 0.0221 | 0.00412 | -0.0429 | 5.3641
-1 | 0.0752 | 0.00336 | -0.0429 | 22.381
-0.5 | 0.1375 | 0.00335 | -0.0443 | 41.0448
0 | 0.1999 | 0.00339 | -0.0458 | 58.9676
0.5 | 0.2631 | 0.00336 | -0.0474 | 78.3036
1 | 0.3261 | 0.00338 | -0.0489 | 96.4793
1.5 | 0.3883 | 0.00345 | -0.0503 | 112.5507
2 | 0.4498 | 0.00351 | -0.0515 | 128.1481
3 | 0.5143 | 0.00558 | -0.0429 | 92.1685
3.5 | 0.5329 | 0.00639 | -0.0356 | 83.3959
4 | 0.5432 | 0.00719 | -0.0268 | 75.5494
4.5 | 0.5583 | 0.00825 | -0.0196 | 67.6727
5 | 0.5839 | 0.00919 | -0.0146 | 63.5365
5.5 | 0.6139 | 0.01011 | -0.0104 | 60.7221
6 | 0.6566 | 0.01068 | -0.0085 | 61.4794
6.5 | 0.698 | 0.01129 | -0.0064 | 61.8246
7 | 0.7411 | 0.01186 | -0.0046 | 62.4874
7.5 | 0.783 | 0.0125 | -0.0027 | 62.64
8 | 0.8235 | 0.01322 | -0.0006 | 62.292
8.5 | 0.8658 | 0.01391 | 0.0012 | 62.243
9 | 0.9072 | 0.01465 | 0.0031 | 61.9249
9.5 | 0.9468 | 0.01551 | 0.0051 | 61.0445
10 | 0.9858 | 0.01644 | 0.0073 | 59.9635
10.5 | 1.0259 | 0.01732 | 0.0092 | 59.2321
11 | 1.0646 | 0.01831 | 0.0112 | 58.1431
11.5 | 1.1029 | 0.01938 | 0.0132 | 56.9092
12 | 1.1386 | 0.02061 | 0.0155 | 55.245
12.5 | 1.1746 | 0.02188 | 0.0177 | 53.6837
13 | 1.2098 | 0.02322 | 0.0198 | 52.1016
13.5 | 1.2465 | 0.02455 | 0.0217 | 50.7739
14 | 1.2791 | 0.02616 | 0.0239 | 48.8953
14.5 | 1.3128 | 0.02775 | 0.026 | 47.3081
15 | 1.3429 | 0.02964 | 0.0281 | 45.307
15.5 | 1.3708 | 0.03173 | 0.0304 | 43.202
16 | 1.3927 | 0.03435 | 0.0329 | 40.5444
16.5 | 1.4189 | 0.03676 | 0.0348 | 38.599
17 | 1.4426 | 0.03949 | 0.0367 | 36.5308
17.5 | 1.4637 | 0.04253 | 0.0384 | 34.4157
18 | 1.4871 | 0.0455 | 0.0398 | 32.6835
18.5 | 1.4994 | 0.04956 | 0.0412 | 30.2542
19 | 1.5181 | 0.05326 | 0.0421 | 28.5036
19.5 | 1.5228 | 0.05834 | 0.0428 | 26.1022
20 | 1.5365 | 0.06316 | 0.0422 | 24.3271

## 95. Re 7M Mach 0.50 (1)
BIGFOIL.COM POLAR EXPORT
NACA66A218
NACA66A218 |  |  |  | Cl Max: | 1.236 | at alpha= | 20 | deg
JavaFoil+Calcfoil stall+Eppler ext transition |  |  |  | L/D Max: | 115.467 | at alpha= | 1.5 | deg
Re: | 7000000 |  |  | Cd Min: | 0.00335 | at alpha= | 0.5 | deg
Mach: | 0.5 |  |  | Cl=0 at alpha= | -1.6528 | deg
|  |  |  | @ Cl=0.1, Cd= | 0.0038217
|  |  |  | @ Cl=0.4, Cd= | 0.0038525
|  |  |  | @ Cl=0.6, Cd= | 0.0059554
alpha (deg) | Cl | Cd | Cm | Cl/Cd
-20 | -1.043 | 0.15096 | 0.007 | -6.908
-19.5 | -1.012 | 0.1457 | 0.006 | -6.944
-19 | -0.979 | 0.14471 | 0.004 | -6.763
-18.5 | -0.949 | 0.139 | 0.004 | -6.827
-18 | -0.926 | 0.13919 | 0.003 | -6.653
-17.5 | -0.898 | 0.13033 | 0.002 | -6.892
-17 | -0.867 | 0.12651 | 0.001 | -6.851
-16.5 | -0.836 | 0.12155 | 0 | -6.882
-16 | -0.81 | 0.12498 | 0 | -6.48
-15.5 | -0.784 | 0.11485 | -0.001 | -6.826
-15 | -0.753 | 0.11024 | -0.002 | -6.831
-14.5 | -0.726 | 0.10182 | -0.003 | -7.127
-14 | -0.699 | 0.09376 | -0.003 | -7.45
-13.5 | -0.672 | 0.08682 | -0.004 | -7.735
-13 | -0.641 | 0.09366 | -0.005 | -6.842
-12.5 | -0.613 | 0.08613 | -0.005 | -7.12
-12 | -0.587 | 0.07796 | -0.007 | -7.531
-11.5 | -0.572 | 0.06311 | -0.009 | -9.065
-11 | -0.629 | 0.01877 | -0.014 | -33.498
-10.5 | -0.598 | 0.01705 | -0.016 | -35.075
-10 | -0.472 | 0.06985 | -0.008 | -6.754
-9.5 | -0.444 | 0.06176 | -0.01 | -7.194
-9 | -0.499 | 0.01506 | -0.02 | -33.153
-8.5 | -0.713 | 0.01408 | -0.022 | -50.648
-8 | -0.737 | 0.01292 | -0.023 | -57.076
-7.5 | -0.72 | 0.01201 | -0.025 | -59.922
-7 | -0.683 | 0.0113 | -0.026 | -60.444
-6.5 | -0.636 | 0.01067 | -0.028 | -59.601
-6 | -0.582 | 0.01012 | -0.029 | -57.476
-5.5 | -0.523 | 0.00957 | -0.031 | -54.637
-5 | -0.46 | 0.00917 | -0.033 | -50.153
-4.5 | -0.395 | 0.00878 | -0.034 | -44.947
-4 | -0.328 | 0.00841 | -0.036 | -38.986
-3.5 | -0.26 | 0.0081 | -0.037 | -32.023
-3 | -0.19 | 0.0078 | -0.039 | -24.374
-2.5 | -0.12 | 0.0075 | -0.04 | -15.996
-2 | -0.05 | 0.00481 | -0.042 | -10.372
-1.5 | 0.022 | 0.00387 | -0.044 | 5.624
-1 | 0.094 | 0.00385 | -0.046 | 24.38
-0.5 | 0.166 | 0.00351 | -0.047 | 47.244
0 | 0.237 | 0.00352 | -0.049 | 67.343
0.5 | 0.309 | 0.00335 | -0.05 | 92.139
1 | 0.38 | 0.00383 | -0.052 | 99.255
1.5 | 0.451 | 0.00391 | -0.053 | 115.467
2 | 0.52 | 0.00511 | -0.054 | 101.623
2.5 | 0.589 | 0.00582 | -0.056 | 101.189
3 | 0.654 | 0.00662 | -0.057 | 98.809
3.5 | 0.718 | 0.01019 | -0.058 | 70.509
4 | 0.784 | 0.01064 | -0.06 | 73.702
4.5 | 0.848 | 0.01118 | -0.061 | 75.858
5 | 0.91 | 0.01173 | -0.062 | 77.537
5.5 | 0.968 | 0.01235 | -0.064 | 78.416
6 | 1.023 | 0.01298 | -0.065 | 78.797
6.5 | 1.072 | 0.01374 | -0.067 | 78.002
7 | 1.113 | 0.01452 | -0.068 | 76.653
7.5 | 1.136 | 0.01538 | -0.069 | 73.821
8 | 1.133 | 0.01638 | -0.071 | 69.181
8.5 | 1.073 | 0.01757 | -0.072 | 61.047
9 | 0.6 | 0.06052 | -0.035 | 9.907
9.5 | 0.755 | 0.01995 | -0.074 | 37.82
10 | 0.786 | 0.02144 | -0.076 | 36.668
10.5 | 0.683 | 0.07157 | -0.039 | 9.548
11 | 0.71 | 0.0804 | -0.038 | 8.835
11.5 | 0.883 | 0.02442 | -0.079 | 36.138
12 | 0.913 | 0.02623 | -0.08 | 34.82
12.5 | 0.939 | 0.02971 | -0.081 | 31.6
13 | 0.823 | 0.09519 | -0.045 | 8.647
13.5 | 0.852 | 0.1037 | -0.048 | 8.214
14 | 0.879 | 0.09861 | -0.048 | 8.915
14.5 | 0.908 | 0.10672 | -0.051 | 8.512
15 | 0.946 | 0.10655 | -0.058 | 8.88
15.5 | 0.96 | 0.11447 | -0.05 | 8.39
16 | 0.991 | 0.11974 | -0.054 | 8.276
16.5 | 1.032 | 0.1189 | -0.062 | 8.676
17 | 1.054 | 0.13044 | -0.061 | 8.084
17.5 | 1.074 | 0.13189 | -0.058 | 8.143
18 | 1.119 | 0.1274 | -0.067 | 8.784
18.5 | 1.16 | 0.126 | -0.072 | 9.203
19 | 1.155 | 0.14421 | -0.061 | 8.012
19.5 | 1.186 | 0.14902 | -0.063 | 7.957
20 | 1.236 | 0.13985 | -0.073 | 8.84

## 96. Re 7M Mach 0.50 (2)
BIGFOIL.COM POLAR EXPORT
NACA66A218
NACA66A218 |  |  |  | Cl Max: | 1.0787 | at alpha= | 12 | deg
XFOIL ncrit=9 |  |  |  | L/D Max: | 139.701 | at alpha= | 2 | deg
Re: | 7000000 |  |  | Cd Min: | 0.22634 | at alpha= | 20 | deg
Mach: | 0.5 |  |  | Cl=0 at alpha= | -1.7887 | deg
|  |  |  | @ Cl=0.1, Cd= | 0.00352
|  |  |  | @ Cl=0.4, Cd= | 0.0035837
|  |  |  | @ Cl=0.6, Cd= | 0.013905
alpha (deg) | Cl | Cd | Cm | Cl/Cd
-15.5 | -0.457 | 0.12467 | -0.0866 | -3.6657
-15 | -0.4709 | 0.11238 | -0.094 | -4.1902
-14.5 | -0.4982 | 0.0984 | -0.1026 | -5.063
-14 | -0.5311 | 0.08339 | -0.1119 | -6.3689
-13.5 | -0.5584 | 0.06988 | -0.1214 | -7.9908
-13 | -0.5892 | 0.05801 | -0.1289 | -10.1569
-12.5 | -0.6256 | 0.0477 | -0.1329 | -13.1153
-11.5 | -0.7017 | 0.03167 | -0.1298 | -22.1566
-11 | -0.7151 | 0.02649 | -0.1249 | -26.9951
-10.5 | -0.7209 | 0.02208 | -0.1186 | -32.6495
-10 | -0.7092 | 0.01902 | -0.1123 | -37.2871
-9.5 | -0.687 | 0.0168 | -0.1062 | -40.8929
-9 | -0.6565 | 0.01509 | -0.1007 | -43.5056
-8.5 | -0.6178 | 0.01376 | -0.0961 | -44.8983
-8 | -0.5739 | 0.0127 | -0.0921 | -45.189
-7.5 | -0.5306 | 0.0117 | -0.0881 | -45.3504
-7 | -0.4817 | 0.01093 | -0.0849 | -44.0714
-6.5 | -0.4316 | 0.01026 | -0.082 | -42.0663
-6 | -0.3817 | 0.00964 | -0.0792 | -39.5954
-5.5 | -0.3338 | 0.00902 | -0.0762 | -37.0067
-5 | -0.2839 | 0.00851 | -0.0736 | -33.3608
-4.5 | -0.2335 | 0.00806 | -0.0711 | -28.9702
-4 | -0.186 | 0.0076 | -0.068 | -24.4737
-3.5 | -0.1435 | 0.00726 | -0.0639 | -19.7658
-3 | -0.0962 | 0.00696 | -0.0606 | -13.8218
-2.5 | -0.0584 | 0.00622 | -0.0559 | -9.3891
-2 | -0.0183 | 0.00532 | -0.0519 | -3.4398
-1.5 | 0.025 | 0.0042 | -0.0488 | 5.9524
-1 | 0.084 | 0.00352 | -0.0483 | 23.8636
-0.5 | 0.1554 | 0.00352 | -0.0499 | 44.1477
0 | 0.227 | 0.00357 | -0.0516 | 63.5854
0.5 | 0.2995 | 0.00354 | -0.0535 | 84.6045
1 | 0.372 | 0.00356 | -0.0553 | 104.4944
1.5 | 0.443 | 0.00362 | -0.0567 | 122.3757
2 | 0.5141 | 0.00368 | -0.0581 | 139.7011
2.5 | 0.5549 | 0.00447 | -0.0536 | 124.1387
3 | 0.5388 | 0.00565 | -0.0378 | 95.3628
3.5 | 0.5196 | 0.00728 | -0.0228 | 71.3736
4 | 0.5257 | 0.00882 | -0.0132 | 59.6032
4.5 | 0.5285 | 0.01068 | -0.0036 | 49.485
5 | 0.5438 | 0.01236 | 0.0036 | 43.9968
5.5 | 0.579 | 0.01354 | 0.0078 | 42.7622
6 | 0.6273 | 0.01438 | 0.0102 | 43.6231
6.5 | 0.6738 | 0.01533 | 0.0128 | 43.953
7 | 0.723 | 0.01624 | 0.0151 | 44.5197
7.5 | 0.7683 | 0.01735 | 0.018 | 44.2824
8 | 0.8169 | 0.01837 | 0.0206 | 44.4692
8.5 | 0.8621 | 0.01962 | 0.0237 | 43.9399
9 | 0.9073 | 0.02092 | 0.0269 | 43.37
9.5 | 0.9494 | 0.02247 | 0.0304 | 42.2519
10 | 0.9903 | 0.02419 | 0.0341 | 40.9384
10.5 | 1.0265 | 0.02624 | 0.0382 | 39.1197
11 | 1.0551 | 0.02886 | 0.0429 | 36.5593
11.5 | 1.0712 | 0.0323 | 0.048 | 33.1641
12 | 1.0787 | 0.03652 | 0.0531 | 29.5372
12.5 | 1.0686 | 0.04228 | 0.058 | 25.2744
13 | 1.048 | 0.04954 | 0.0612 | 21.1546
13.5 | 1.0168 | 0.05872 | 0.062 | 17.3161
14 | 0.9882 | 0.06887 | 0.0601 | 14.3488
14.5 | 0.9538 | 0.08094 | 0.0551 | 11.784
15 | 0.9255 | 0.09354 | 0.0482 | 9.8942
15.5 | 0.8984 | 0.10715 | 0.0396 | 8.3845
16 | 0.8738 | 0.12132 | 0.0301 | 7.2024
16.5 | 0.8587 | 0.13448 | 0.0216 | 6.3853
17.5 | 0.8231 | 0.16202 | 0.0042 | 5.0802
18 | 0.7975 | 0.17822 | -0.006 | 4.4748
18.5 | 0.7811 | 0.19366 | -0.0153 | 4.0334
19 | 0.787 | 0.20443 | -0.0217 | 3.8497
19.5 | 0.7944 | 0.21506 | -0.028 | 3.6939
20 | 0.8006 | 0.22634 | -0.0345 | 3.5372

## 97. Re 8M Mach 0.00 (1)
BIGFOIL.COM POLAR EXPORT
NACA66A218
NACA66A218 |  |  |  | Cl Max: | 1.419 | at alpha= | 14.5 | deg
JavaFoil+Calcfoil stall+Eppler ext transition |  |  |  | L/D Max: | 100.263 | at alpha= | 3.5 | deg
Re: | 8000000 |  |  | Cd Min: | 0.00354 | at alpha= | 0 | deg
Mach: | 0 |  |  | Cl=0 at alpha= | -1.6532 | deg
|  |  |  | @ Cl=0.1, Cd= | 0.00355
|  |  |  | @ Cl=0.4, Cd= | 0.0042105
|  |  |  | @ Cl=0.6, Cd= | 0.0060688
alpha (deg) | Cl | Cd | Cm | Cl/Cd
-20 | -0.94 | 0.12425 | 0.006 | -7.569
-19.5 | -0.977 | 0.0996 | 0.006 | -9.805
-19 | -1.02 | 0.07379 | 0.005 | -13.82
-18.5 | -1.089 | 0.04148 | 0.005 | -26.256
-18 | -1.112 | 0.03521 | 0.004 | -31.584
-17.5 | -1.133 | 0.0298 | 0.003 | -38.014
-17 | -1.146 | 0.02678 | 0.002 | -42.788
-16.5 | -1.157 | 0.0238 | 0.001 | -48.595
-16 | -1.16 | 0.02267 | 0 | -51.163
-15.5 | -1.162 | 0.0208 | -0.002 | -55.875
-15 | -1.16 | 0.01954 | -0.003 | -59.339
-14.5 | -1.154 | 0.01833 | -0.004 | -62.965
-14 | -1.145 | 0.01717 | -0.005 | -66.678
-13.5 | -1.132 | 0.01619 | -0.006 | -69.912
-13 | -1.115 | 0.0152 | -0.008 | -73.351
-12.5 | -1.093 | 0.01442 | -0.009 | -75.807
-12 | -1.065 | 0.01366 | -0.01 | -77.964
-11.5 | -1.034 | 0.01316 | -0.011 | -78.535
-11 | -1 | 0.01243 | -0.013 | -80.406
-10.5 | -0.963 | 0.01183 | -0.014 | -81.384
-10 | -0.923 | 0.01133 | -0.015 | -81.428
-9.5 | -0.88 | 0.01084 | -0.017 | -81.214
-9 | -0.835 | 0.01037 | -0.018 | -80.509
-8.5 | -0.788 | 0.00995 | -0.019 | -79.207
-8 | -0.738 | 0.00958 | -0.02 | -77.112
-7.5 | -0.687 | 0.00919 | -0.022 | -74.763
-7 | -0.634 | 0.00882 | -0.023 | -71.883
-6.5 | -0.579 | 0.00847 | -0.024 | -68.35
-6 | -0.523 | 0.00817 | -0.026 | -64.033
-5.5 | -0.466 | 0.00789 | -0.027 | -59.03
-5 | -0.408 | 0.00765 | -0.029 | -53.272
-4.5 | -0.348 | 0.00739 | -0.03 | -47.113
-4 | -0.288 | 0.00715 | -0.031 | -40.348
-3.5 | -0.228 | 0.00696 | -0.033 | -32.709
-3 | -0.167 | 0.00673 | -0.034 | -24.768
-2.5 | -0.106 | 0.00497 | -0.035 | -21.221
-2 | -0.043 | 0.00462 | -0.037 | -9.406
-1.5 | 0.019 | 0.00429 | -0.038 | 4.394
-1 | 0.081 | 0.00355 | -0.04 | 22.889
-0.5 | 0.144 | 0.00355 | -0.041 | 40.416
0 | 0.206 | 0.00354 | -0.042 | 58.147
0.5 | 0.268 | 0.00359 | -0.044 | 74.79
1 | 0.331 | 0.00363 | -0.045 | 91.06
1.5 | 0.392 | 0.00412 | -0.046 | 95.306
2 | 0.453 | 0.00481 | -0.047 | 94.19
2.5 | 0.514 | 0.0053 | -0.049 | 96.988
3 | 0.572 | 0.00586 | -0.05 | 97.603
3.5 | 0.631 | 0.0063 | -0.051 | 100.263
4 | 0.688 | 0.00872 | -0.052 | 78.935
4.5 | 0.746 | 0.00903 | -0.053 | 82.689
5 | 0.803 | 0.00937 | -0.055 | 85.748
5.5 | 0.86 | 0.00974 | -0.056 | 88.24
6 | 0.915 | 0.01012 | -0.057 | 90.347
6.5 | 0.968 | 0.01052 | -0.058 | 92.087
7 | 1.021 | 0.01092 | -0.059 | 93.444
7.5 | 1.07 | 0.01136 | -0.061 | 94.143
8 | 1.116 | 0.01184 | -0.062 | 94.294
8.5 | 1.161 | 0.01234 | -0.063 | 94.016
9 | 1.202 | 0.01285 | -0.064 | 93.542
9.5 | 1.24 | 0.01342 | -0.065 | 92.428
10 | 1.275 | 0.01396 | -0.066 | 91.351
10.5 | 1.306 | 0.01459 | -0.067 | 89.555
11 | 1.334 | 0.01525 | -0.068 | 87.457
11.5 | 1.358 | 0.01595 | -0.07 | 85.117
12 | 1.378 | 0.01668 | -0.071 | 82.623
12.5 | 1.394 | 0.01752 | -0.072 | 79.581
13 | 1.406 | 0.01842 | -0.073 | 76.349
13.5 | 1.414 | 0.01925 | -0.074 | 73.498
14 | 1.418 | 0.02038 | -0.075 | 69.613
14.5 | 1.419 | 0.02139 | -0.076 | 66.348
15 | 1.416 | 0.02266 | -0.077 | 62.481
15.5 | 1.408 | 0.0241 | -0.077 | 58.432
16 | 1.397 | 0.02544 | -0.078 | 54.913
16.5 | 1.378 | 0.02701 | -0.079 | 51.019
17 | 1.356 | 0.02858 | -0.08 | 47.447
17.5 | 1.331 | 0.03063 | -0.081 | 43.435
18 | 1.302 | 0.03288 | -0.081 | 39.605
18.5 | 1.266 | 0.03784 | -0.081 | 33.461
19 | 1.237 | 0.03975 | -0.082 | 31.105
19.5 | 1.202 | 0.04368 | -0.083 | 27.513

## 98. Re 8M Mach 0.00 (2)
BIGFOIL.COM POLAR EXPORT
NACA66A218
NACA66A218 |  |  |  | Cl Max: | 1.6211 | at alpha= | 20 | deg
XFOIL ncrit=9 |  |  |  | L/D Max: | 117.989 | at alpha= | 2 | deg
Re: | 8000000 |  |  | Cd Min: | 0.04457 | at alpha= | 20 | deg
Mach: | 0 |  |  | Cl=0 at alpha= | -1.7435 | deg
|  |  |  | @ Cl=0.1, Cd= | 0.003252
|  |  |  | @ Cl=0.4, Cd= | 0.0034417
|  |  |  | @ Cl=0.6, Cd= | 0.0084637
alpha (deg) | Cl | Cd | Cm | Cl/Cd
-20 | -1.4147 | 0.03379 | -0.0874 | -41.8674
-19.5 | -1.3943 | 0.03146 | -0.0865 | -44.3198
-19 | -1.3769 | 0.0291 | -0.0851 | -47.3162
-18.5 | -1.3577 | 0.0269 | -0.0835 | -50.4721
-18 | -1.3355 | 0.02504 | -0.0818 | -53.3347
-17.5 | -1.3112 | 0.02334 | -0.0802 | -56.1782
-17 | -1.2828 | 0.02196 | -0.0787 | -58.4153
-16.5 | -1.2535 | 0.02067 | -0.0771 | -60.6434
-16 | -1.2237 | 0.01945 | -0.0754 | -62.9152
-15.5 | -1.1911 | 0.0184 | -0.0739 | -64.7337
-15 | -1.1587 | 0.0174 | -0.0722 | -66.592
-14.5 | -1.124 | 0.01649 | -0.0707 | -68.1625
-14 | -1.089 | 0.01565 | -0.0691 | -69.5847
-13.5 | -1.0521 | 0.01488 | -0.0676 | -70.7056
-13 | -1.0147 | 0.01416 | -0.0661 | -71.6596
-12.5 | -0.981 | 0.01328 | -0.0639 | -73.8705
-12 | -0.9439 | 0.01256 | -0.0622 | -75.1513
-11.5 | -0.9059 | 0.01191 | -0.0605 | -76.0621
-11 | -0.8666 | 0.01135 | -0.0588 | -76.3524
-10.5 | -0.8264 | 0.01081 | -0.0572 | -76.4477
-10 | -0.7857 | 0.01031 | -0.0556 | -76.2076
-9.5 | -0.7446 | 0.00986 | -0.0539 | -75.5172
-9 | -0.7037 | 0.00944 | -0.0521 | -74.5445
-8.5 | -0.6656 | 0.00898 | -0.0497 | -74.1203
-8 | -0.6275 | 0.00859 | -0.0471 | -73.0501
-7.5 | -0.5901 | 0.00832 | -0.0441 | -70.9255
-7 | -0.5424 | 0.00805 | -0.0432 | -67.3789
-6.5 | -0.4926 | 0.0078 | -0.0428 | -63.1538
-6 | -0.4427 | 0.00753 | -0.0423 | -58.7915
-5.5 | -0.391 | 0.00729 | -0.0422 | -53.6351
-5 | -0.3379 | 0.00709 | -0.0423 | -47.6587
-4.5 | -0.2847 | 0.00687 | -0.0424 | -41.441
-4 | -0.2304 | 0.00668 | -0.0428 | -34.491
-3.5 | -0.1764 | 0.00647 | -0.0431 | -27.2643
-3 | -0.1256 | 0.00602 | -0.0428 | -20.8638
-2.5 | -0.0755 | 0.0055 | -0.0424 | -13.7273
-2 | -0.0258 | 0.00488 | -0.0421 | -5.2869
-1.5 | 0.0245 | 0.0042 | -0.0419 | 5.8333
-1 | 0.0734 | 0.00327 | -0.0415 | 22.4465
-0.5 | 0.1325 | 0.00323 | -0.0428 | 41.0217
0 | 0.1934 | 0.00322 | -0.0443 | 60.0621
0.5 | 0.254 | 0.00321 | -0.0458 | 79.1277
1 | 0.3139 | 0.00324 | -0.0472 | 96.8827
1.5 | 0.3742 | 0.00327 | -0.0487 | 114.4343
2 | 0.4283 | 0.00363 | -0.0489 | 117.989
2.5 | 0.462 | 0.00479 | -0.0454 | 96.4509
3 | 0.4985 | 0.00558 | -0.0423 | 89.3369
3.5 | 0.5293 | 0.00635 | -0.038 | 83.3543
4 | 0.5504 | 0.00693 | -0.0316 | 79.4228
4.5 | 0.5701 | 0.00768 | -0.0252 | 74.2318
5 | 0.5979 | 0.00842 | -0.0207 | 71.0095
5.5 | 0.6306 | 0.0091 | -0.0172 | 69.2967
6 | 0.672 | 0.00957 | -0.0154 | 70.2194
6.5 | 0.7124 | 0.01009 | -0.0135 | 70.6046
7 | 0.7542 | 0.01057 | -0.0119 | 71.3529
7.5 | 0.7954 | 0.01109 | -0.0103 | 71.7223
8 | 0.8345 | 0.01169 | -0.0084 | 71.3858
8.5 | 0.876 | 0.01224 | -0.0069 | 71.5686
9 | 0.9156 | 0.01286 | -0.0052 | 71.1975
9.5 | 0.9551 | 0.01353 | -0.0036 | 70.5913
10 | 0.9918 | 0.01433 | -0.0017 | 69.2114
11 | 1.0685 | 0.0158 | 0.0015 | 67.6266
11.5 | 1.1063 | 0.01661 | 0.003 | 66.6045
12 | 1.1417 | 0.01755 | 0.0048 | 65.0541
12.5 | 1.1768 | 0.01855 | 0.0065 | 63.4394
13 | 1.2105 | 0.01962 | 0.0083 | 61.6972
13.5 | 1.2467 | 0.0206 | 0.0096 | 60.5194
14 | 1.28 | 0.02177 | 0.0112 | 58.7965
14.5 | 1.3137 | 0.02293 | 0.0127 | 57.2918
15 | 1.3456 | 0.02424 | 0.0142 | 55.5116
15.5 | 1.377 | 0.0256 | 0.0157 | 53.7891
16 | 1.4008 | 0.0275 | 0.0178 | 50.9382
16.5 | 1.4321 | 0.02894 | 0.019 | 49.4851
17 | 1.4577 | 0.03081 | 0.0206 | 47.3126
17.5 | 1.4846 | 0.03266 | 0.0219 | 45.4562
18 | 1.5116 | 0.03453 | 0.023 | 43.7764
18.5 | 1.5342 | 0.03677 | 0.0243 | 41.7242
19 | 1.5591 | 0.03887 | 0.0253 | 40.1106
19.5 | 1.5775 | 0.04144 | 0.0267 | 38.0671
20 | 1.6211 | 0.04457 | 0.0221 | 36.372

## 99. Re 8M Mach 0.10 (1)
BIGFOIL.COM POLAR EXPORT
NACA66A218
NACA66A218 |  |  |  | Cl Max: | 1.403 | at alpha= | 14 | deg
JavaFoil+Calcfoil stall+Eppler ext transition |  |  |  | L/D Max: | 99.944 | at alpha= | 3.5 | deg
Re: | 8000000 |  |  | Cd Min: | 0.00352 | at alpha= | -1 | deg
Mach: | 0.1 |  |  | Cl=0 at alpha= | -1.6508 | deg
|  |  |  | @ Cl=0.1, Cd= | 0.00352
|  |  |  | @ Cl=0.4, Cd= | 0.0041908
|  |  |  | @ Cl=0.6, Cd= | 0.0060792
alpha (deg) | Cl | Cd | Cm | Cl/Cd
-20 | -0.885 | 0.13419 | 0.006 | -6.592
-19.5 | -0.906 | 0.12564 | 0.005 | -7.21
-19 | -0.938 | 0.10641 | 0.005 | -8.811
-18.5 | -0.977 | 0.083 | 0.004 | -11.774
-18 | -1.058 | 0.04276 | 0.004 | -24.745
-17.5 | -1.093 | 0.03232 | 0.003 | -33.819
-17 | -1.112 | 0.02833 | 0.002 | -39.257
-16.5 | -1.128 | 0.02472 | 0.001 | -45.655
-16 | -1.135 | 0.02357 | 0 | -48.156
-15.5 | -1.142 | 0.02137 | -0.002 | -53.419
-15 | -1.142 | 0.02 | -0.003 | -57.126
-14.5 | -1.14 | 0.01876 | -0.004 | -60.771
-14 | -1.133 | 0.01753 | -0.005 | -64.67
-13.5 | -1.123 | 0.01649 | -0.006 | -68.089
-13 | -1.108 | 0.01546 | -0.008 | -71.686
-12.5 | -1.088 | 0.01465 | -0.009 | -74.3
-12 | -1.062 | 0.01403 | -0.01 | -75.694
-11.5 | -1.032 | 0.01332 | -0.011 | -77.493
-11 | -0.999 | 0.01257 | -0.013 | -79.496
-10.5 | -0.963 | 0.01197 | -0.014 | -80.438
-10 | -0.924 | 0.01145 | -0.015 | -80.67
-9.5 | -0.882 | 0.01094 | -0.017 | -80.565
-9 | -0.837 | 0.01047 | -0.018 | -79.953
-8.5 | -0.79 | 0.01002 | -0.019 | -78.837
-8 | -0.741 | 0.00966 | -0.021 | -76.696
-7.5 | -0.689 | 0.00927 | -0.022 | -74.385
-7 | -0.636 | 0.00887 | -0.023 | -71.72
-6.5 | -0.582 | 0.00851 | -0.025 | -68.316
-6 | -0.525 | 0.0082 | -0.026 | -64.103
-5.5 | -0.468 | 0.00793 | -0.027 | -58.973
-5 | -0.409 | 0.00767 | -0.029 | -53.398
-4.5 | -0.35 | 0.00741 | -0.03 | -47.241
-4 | -0.29 | 0.00716 | -0.031 | -40.476
-3.5 | -0.229 | 0.00697 | -0.033 | -32.829
-3 | -0.167 | 0.00677 | -0.034 | -24.737
-2.5 | -0.106 | 0.00503 | -0.036 | -21.065
-2 | -0.044 | 0.00462 | -0.037 | -9.449
-1.5 | 0.019 | 0.00426 | -0.038 | 4.449
-1 | 0.082 | 0.00352 | -0.04 | 23.214
-0.5 | 0.144 | 0.00352 | -0.041 | 41.014
0 | 0.207 | 0.00355 | -0.042 | 58.351
0.5 | 0.27 | 0.00359 | -0.044 | 75.145
1 | 0.333 | 0.00366 | -0.045 | 90.747
1.5 | 0.394 | 0.00412 | -0.046 | 95.691
2 | 0.455 | 0.00484 | -0.048 | 94.049
2.5 | 0.517 | 0.00534 | -0.049 | 96.819
3 | 0.575 | 0.00588 | -0.05 | 97.787
3.5 | 0.634 | 0.00635 | -0.051 | 99.944
4 | 0.691 | 0.00877 | -0.052 | 78.834
4.5 | 0.75 | 0.0091 | -0.054 | 82.35
5 | 0.807 | 0.00943 | -0.055 | 85.544
5.5 | 0.864 | 0.00981 | -0.056 | 87.994
6 | 0.919 | 0.01022 | -0.057 | 89.848
6.5 | 0.972 | 0.0106 | -0.058 | 91.753
7 | 1.025 | 0.01099 | -0.06 | 93.202
7.5 | 1.074 | 0.01144 | -0.061 | 93.824
8 | 1.12 | 0.01195 | -0.062 | 93.693
8.5 | 1.164 | 0.01247 | -0.063 | 93.353
9 | 1.205 | 0.01296 | -0.064 | 92.978
9.5 | 1.242 | 0.01355 | -0.065 | 91.704
10 | 1.276 | 0.01412 | -0.067 | 90.4
10.5 | 1.306 | 0.01476 | -0.068 | 88.459
11 | 1.332 | 0.01545 | -0.069 | 86.23
11.5 | 1.355 | 0.01617 | -0.07 | 83.794
12 | 1.373 | 0.017 | -0.071 | 80.755
12.5 | 1.387 | 0.01775 | -0.072 | 78.121
13 | 1.396 | 0.01869 | -0.073 | 74.729
13.5 | 1.402 | 0.0197 | -0.074 | 71.137
14 | 1.403 | 0.02074 | -0.075 | 67.633
14.5 | 1.399 | 0.02196 | -0.076 | 63.735
15 | 1.393 | 0.02314 | -0.077 | 60.183
15.5 | 1.382 | 0.02443 | -0.078 | 56.564
16 | 1.366 | 0.0261 | -0.079 | 52.334
16.5 | 1.342 | 0.02784 | -0.079 | 48.189
17 | 1.314 | 0.02982 | -0.08 | 44.071
17.5 | 1.283 | 0.03227 | -0.081 | 39.751
18 | 1.244 | 0.03695 | -0.081 | 33.666
18.5 | 1.205 | 0.04129 | -0.081 | 29.19
19 | 1.172 | 0.04336 | -0.082 | 27.026

## 100. Re 8M Mach 0.10 (2)
BIGFOIL.COM POLAR EXPORT
NACA66A218
NACA66A218 |  |  |  | Cl Max: | 1.6023 | at alpha= | 20 | deg
XFOIL ncrit=9 |  |  |  | L/D Max: | 119.501 | at alpha= | 2 | deg
Re: | 8000000 |  |  | Cd Min: | 0.04602 | at alpha= | 20 | deg
Mach: | 0.1 |  |  | Cl=0 at alpha= | -1.7455 | deg
|  |  |  | @ Cl=0.1, Cd= | 0.0032624
|  |  |  | @ Cl=0.4, Cd= | 0.0034213
|  |  |  | @ Cl=0.6, Cd= | 0.0086099
alpha (deg) | Cl | Cd | Cm | Cl/Cd
-20 | -1.4104 | 0.03564 | -0.0909 | -39.5735
-19.5 | -1.3918 | 0.03301 | -0.09 | -42.163
-19 | -1.3712 | 0.03071 | -0.0888 | -44.65
-18.5 | -1.3531 | 0.02831 | -0.0872 | -47.7958
-18 | -1.3317 | 0.02627 | -0.0855 | -50.6928
-17.5 | -1.3096 | 0.02433 | -0.0836 | -53.8266
-17 | -1.2836 | 0.02273 | -0.0818 | -56.4716
-16.5 | -1.2546 | 0.02134 | -0.0801 | -58.791
-16 | -1.2241 | 0.02008 | -0.0784 | -60.9612
-15.5 | -1.1929 | 0.01891 | -0.0766 | -63.083
-15 | -1.1601 | 0.01787 | -0.0748 | -64.9189
-14.5 | -1.1254 | 0.0169 | -0.0732 | -66.5917
-13.5 | -1.053 | 0.01522 | -0.0699 | -69.1853
-13 | -1.0161 | 0.01444 | -0.0682 | -70.367
-12.5 | -0.9815 | 0.01357 | -0.0661 | -72.3287
-12 | -0.9443 | 0.01281 | -0.0642 | -73.7158
-11.5 | -0.9061 | 0.01213 | -0.0624 | -74.6991
-11 | -0.8667 | 0.01153 | -0.0606 | -75.1691
-10.5 | -0.8267 | 0.01096 | -0.0589 | -75.4288
-10 | -0.7857 | 0.01044 | -0.0572 | -75.2586
-9.5 | -0.7443 | 0.00997 | -0.0555 | -74.654
-9 | -0.703 | 0.00954 | -0.0537 | -73.6897
-8.5 | -0.6637 | 0.00908 | -0.0514 | -73.0947
-8 | -0.6247 | 0.00866 | -0.0489 | -72.1363
-7.5 | -0.5879 | 0.00835 | -0.0458 | -70.4072
-7 | -0.5428 | 0.00809 | -0.0443 | -67.0952
-6.5 | -0.4932 | 0.00784 | -0.0436 | -62.9082
-6 | -0.4433 | 0.00756 | -0.0431 | -58.6376
-5.5 | -0.3918 | 0.00731 | -0.0428 | -53.5978
-5 | -0.3386 | 0.00711 | -0.0429 | -47.6231
-4.5 | -0.2852 | 0.00689 | -0.0429 | -41.3933
-4 | -0.2307 | 0.00671 | -0.0433 | -34.3815
-3.5 | -0.1764 | 0.00648 | -0.0435 | -27.2222
-3 | -0.1254 | 0.00605 | -0.0432 | -20.7273
-2 | -0.0257 | 0.00489 | -0.0424 | -5.2556
-1.5 | 0.0248 | 0.00421 | -0.0422 | 5.8907
-1 | 0.0738 | 0.00328 | -0.0418 | 22.5
-0.5 | 0.1333 | 0.00324 | -0.043 | 41.142
0 | 0.1946 | 0.00322 | -0.0446 | 60.4348
0.5 | 0.2556 | 0.00321 | -0.0461 | 79.6262
1 | 0.3158 | 0.00324 | -0.0475 | 97.4691
1.5 | 0.3765 | 0.00328 | -0.0489 | 114.7866
2 | 0.4314 | 0.00361 | -0.0493 | 119.5014
2.5 | 0.4644 | 0.00479 | -0.0455 | 96.952
3 | 0.5003 | 0.00559 | -0.0423 | 89.4991
3.5 | 0.5301 | 0.00636 | -0.0378 | 83.3491
4 | 0.5487 | 0.00695 | -0.0307 | 78.9496
4.5 | 0.5683 | 0.00775 | -0.0243 | 73.329
5 | 0.5956 | 0.00852 | -0.0197 | 69.9061
5.5 | 0.6289 | 0.0092 | -0.0163 | 68.3587
6 | 0.6703 | 0.00969 | -0.0144 | 69.1744
6.5 | 0.7116 | 0.01021 | -0.0126 | 69.6964
7 | 0.7532 | 0.01072 | -0.0109 | 70.2612
7.5 | 0.7948 | 0.01124 | -0.0093 | 70.7117
8 | 0.834 | 0.01186 | -0.0073 | 70.3204
8.5 | 0.8757 | 0.01243 | -0.0058 | 70.4505
9 | 0.9157 | 0.01307 | -0.0041 | 70.0612
9.5 | 0.955 | 0.01377 | -0.0024 | 69.3537
10 | 0.9924 | 0.01456 | -0.0005 | 68.1593
10.5 | 1.0321 | 0.01527 | 0.0011 | 67.59
11 | 1.0694 | 0.01609 | 0.0028 | 66.4636
11.5 | 1.1075 | 0.01692 | 0.0044 | 65.4551
12 | 1.1426 | 0.01792 | 0.0063 | 63.7612
12.5 | 1.1778 | 0.01896 | 0.0081 | 62.1203
13 | 1.2124 | 0.02003 | 0.0099 | 60.5292
13.5 | 1.249 | 0.02105 | 0.0113 | 59.3349
14 | 1.2821 | 0.02228 | 0.013 | 57.5449
14.5 | 1.3159 | 0.02349 | 0.0145 | 56.0196
15 | 1.3474 | 0.02488 | 0.0162 | 54.1559
15.5 | 1.3783 | 0.02635 | 0.0178 | 52.3074
16 | 1.4035 | 0.02823 | 0.0199 | 49.7166
16.5 | 1.4308 | 0.03002 | 0.0215 | 47.6616
17 | 1.4607 | 0.03169 | 0.0228 | 46.0934
17.5 | 1.4856 | 0.03378 | 0.0243 | 43.9787
18 | 1.513 | 0.03571 | 0.0255 | 42.3691
18.5 | 1.5356 | 0.03807 | 0.0268 | 40.3362
19 | 1.5577 | 0.04053 | 0.028 | 38.4333
19.5 | 1.5762 | 0.04324 | 0.0293 | 36.4524
20 | 1.6023 | 0.04602 | 0.0289 | 34.8175

## 101. Re 8M Mach 0.25 (1)
BIGFOIL.COM POLAR EXPORT
NACA66A218
NACA66A218 |  |  |  | Cl Max: | 1.324 | at alpha= | 12 | deg
JavaFoil+Calcfoil stall+Eppler ext transition |  |  |  | L/D Max: | 102.762 | at alpha= | 1.5 | deg
Re: | 8000000 |  |  | Cd Min: | 0.00356 | at alpha= | -1 | deg
Mach: | 0.25 |  |  | Cl=0 at alpha= | -1.6484 | deg
|  |  |  | @ Cl=0.1, Cd= | 0.00356
|  |  |  | @ Cl=0.4, Cd= | 0.0039152
|  |  |  | @ Cl=0.6, Cd= | 0.0061366
alpha (deg) | Cl | Cd | Cm | Cl/Cd
-18 | -0.638 | 0.14048 | 0.002 | -4.543
-17.5 | -0.684 | 0.13184 | 0.002 | -5.19
-17 | -0.729 | 0.11938 | 0.001 | -6.103
-16.5 | -0.767 | 0.11178 | 0 | -6.863
-16 | -0.806 | 0.10076 | 0 | -7.995
-15.5 | -0.945 | 0.03241 | -0.002 | -29.157
-15 | -0.985 | 0.02616 | -0.003 | -37.674
-14.5 | -1.015 | 0.02231 | -0.004 | -45.508
-14 | -1.034 | 0.02009 | -0.005 | -51.467
-13.5 | -1.045 | 0.01853 | -0.007 | -56.389
-13 | -1.048 | 0.01728 | -0.008 | -60.662
-12.5 | -1.044 | 0.01618 | -0.009 | -64.518
-12 | -1.031 | 0.01508 | -0.01 | -68.322
-11.5 | -1.011 | 0.01424 | -0.012 | -71.007
-11 | -0.987 | 0.01342 | -0.013 | -73.56
-10.5 | -0.957 | 0.01316 | -0.014 | -72.732
-10 | -0.924 | 0.01212 | -0.016 | -76.266
-9.5 | -0.886 | 0.01155 | -0.017 | -76.732
-9 | -0.845 | 0.01103 | -0.018 | -76.59
-8.5 | -0.8 | 0.01052 | -0.02 | -76.052
-8 | -0.752 | 0.01008 | -0.021 | -74.655
-7.5 | -0.702 | 0.00961 | -0.022 | -73.053
-7 | -0.649 | 0.00922 | -0.024 | -70.378
-6.5 | -0.594 | 0.0088 | -0.025 | -67.496
-6 | -0.537 | 0.00848 | -0.027 | -63.353
-5.5 | -0.479 | 0.00817 | -0.028 | -58.596
-5 | -0.419 | 0.00787 | -0.029 | -53.236
-4.5 | -0.358 | 0.00762 | -0.031 | -47.065
-4 | -0.297 | 0.00736 | -0.032 | -40.331
-3.5 | -0.235 | 0.00713 | -0.034 | -32.897
-3 | -0.172 | 0.00688 | -0.035 | -24.981
-2.5 | -0.109 | 0.00518 | -0.037 | -21.042
-2 | -0.045 | 0.00472 | -0.038 | -9.488
-1.5 | 0.019 | 0.0043 | -0.039 | 4.526
-1 | 0.084 | 0.00356 | -0.041 | 23.588
-0.5 | 0.148 | 0.00356 | -0.042 | 41.691
0 | 0.213 | 0.00359 | -0.044 | 59.355
0.5 | 0.277 | 0.00363 | -0.045 | 76.441
1 | 0.342 | 0.0037 | -0.046 | 92.314
1.5 | 0.404 | 0.00393 | -0.048 | 102.762
2 | 0.467 | 0.00492 | -0.049 | 94.899
2.5 | 0.53 | 0.00545 | -0.05 | 97.195
3 | 0.589 | 0.00605 | -0.051 | 97.473
3.5 | 0.65 | 0.00653 | -0.053 | 99.522
4 | 0.709 | 0.00905 | -0.054 | 78.312
4.5 | 0.768 | 0.00938 | -0.055 | 81.899
5 | 0.827 | 0.00978 | -0.056 | 84.58
5.5 | 0.884 | 0.01018 | -0.057 | 86.878
6 | 0.94 | 0.01061 | -0.059 | 88.563
6.5 | 0.994 | 0.01107 | -0.06 | 89.761
7 | 1.046 | 0.01152 | -0.061 | 90.794
7.5 | 1.094 | 0.01204 | -0.062 | 90.849
8 | 1.139 | 0.01254 | -0.064 | 90.781
8.5 | 1.18 | 0.01307 | -0.065 | 90.242
9 | 1.216 | 0.01373 | -0.066 | 88.588
9.5 | 1.248 | 0.01438 | -0.067 | 86.796
10 | 1.275 | 0.01509 | -0.068 | 84.537
10.5 | 1.297 | 0.01575 | -0.069 | 82.38
11 | 1.313 | 0.01658 | -0.071 | 79.167
11.5 | 1.322 | 0.01753 | -0.072 | 75.395
12 | 1.324 | 0.01855 | -0.073 | 71.391
12.5 | 1.32 | 0.01975 | -0.074 | 66.844
13 | 1.309 | 0.02081 | -0.075 | 62.909
13.5 | 1.29 | 0.0224 | -0.076 | 57.584
14 | 1.265 | 0.02342 | -0.077 | 54.022
14.5 | 1.232 | 0.02522 | -0.078 | 48.84
15 | 1.191 | 0.02748 | -0.078 | 43.341
15.5 | 1.143 | 0.03014 | -0.079 | 37.926
16 | 1.08 | 0.03563 | -0.079 | 30.317
16.5 | 0.905 | 0.09714 | -0.061 | 9.321
17 | 0.833 | 0.11359 | -0.057 | 7.329

## 102. Re 8M Mach 0.25 (2)
BIGFOIL.COM POLAR EXPORT
NACA66A218
NACA66A218 |  |  |  | Cl Max: | 1.5517 | at alpha= | 20 | deg
XFOIL ncrit=9 |  |  |  | L/D Max: | 128.625 | at alpha= | 2 | deg
Re: | 8000000 |  |  | Cd Min: | 0.06128 | at alpha= | 20 | deg
Mach: | 0.25 |  |  | Cl=0 at alpha= | -1.7578 | deg
|  |  |  | @ Cl=0.1, Cd= | 0.0032883
|  |  |  | @ Cl=0.4, Cd= | 0.0033426
|  |  |  | @ Cl=0.6, Cd= | 0.0094091
alpha (deg) | Cl | Cd | Cm | Cl/Cd
-20 | -1.3119 | 0.05386 | -0.1064 | -24.3576
-19.5 | -1.3057 | 0.0487 | -0.1072 | -26.8111
-19 | -1.3077 | 0.04325 | -0.1071 | -30.2358
-18.5 | -1.2975 | 0.03916 | -0.1063 | -33.1333
-18 | -1.2913 | 0.03514 | -0.1047 | -36.7473
-17.5 | -1.2757 | 0.032 | -0.1028 | -39.8656
-17 | -1.2635 | 0.02887 | -0.1003 | -43.7652
-16.5 | -1.2458 | 0.02627 | -0.0976 | -47.4229
-16 | -1.2216 | 0.02418 | -0.095 | -50.5211
-15.5 | -1.1935 | 0.02242 | -0.0924 | -53.2337
-15 | -1.1618 | 0.02092 | -0.09 | -55.5354
-14.5 | -1.1296 | 0.01951 | -0.0874 | -57.8985
-14 | -1.0942 | 0.01834 | -0.0851 | -59.6619
-13.5 | -1.058 | 0.01724 | -0.0827 | -61.3689
-13 | -1.0212 | 0.01621 | -0.0803 | -62.9981
-12.5 | -0.9837 | 0.01524 | -0.0779 | -64.5472
-12 | -0.9433 | 0.01442 | -0.0758 | -65.4161
-11.5 | -0.9075 | 0.01344 | -0.073 | -67.5223
-11 | -0.8679 | 0.01265 | -0.0707 | -68.6087
-10.5 | -0.8274 | 0.01191 | -0.0684 | -69.471
-10 | -0.7852 | 0.01128 | -0.0663 | -69.6099
-9.5 | -0.7422 | 0.01071 | -0.0644 | -69.2997
-9 | -0.6993 | 0.01017 | -0.0623 | -68.7611
-8.5 | -0.6553 | 0.00971 | -0.0603 | -67.4871
-8 | -0.6145 | 0.00915 | -0.0578 | -67.1585
-7.5 | -0.5722 | 0.00869 | -0.0554 | -65.8458
-7 | -0.5303 | 0.00829 | -0.0528 | -63.9686
-6.5 | -0.4915 | 0.00801 | -0.0495 | -61.3608
-6 | -0.4443 | 0.00775 | -0.0478 | -57.329
-5.5 | -0.394 | 0.00747 | -0.0468 | -52.7443
-5 | -0.341 | 0.00724 | -0.0463 | -47.0994
-4.5 | -0.2869 | 0.00703 | -0.046 | -40.8108
-4 | -0.2319 | 0.00682 | -0.046 | -34.0029
-3.5 | -0.176 | 0.00659 | -0.0462 | -26.7071
-3 | -0.1239 | 0.00618 | -0.0457 | -20.0485
-2.5 | -0.0737 | 0.00564 | -0.0449 | -13.0674
-2 | -0.0247 | 0.00495 | -0.044 | -4.9899
-1.5 | 0.0263 | 0.00424 | -0.0436 | 6.2028
-1 | 0.076 | 0.0033 | -0.043 | 23.0303
-0.5 | 0.1376 | 0.00327 | -0.0443 | 42.0795
0 | 0.201 | 0.00325 | -0.046 | 61.8462
0.5 | 0.2641 | 0.00324 | -0.0476 | 81.5123
1 | 0.3263 | 0.00327 | -0.049 | 99.7859
1.5 | 0.3892 | 0.00331 | -0.0505 | 117.5831
2 | 0.4489 | 0.00349 | -0.0514 | 128.6246
2.5 | 0.4777 | 0.00481 | -0.0465 | 99.3139
3 | 0.509 | 0.00567 | -0.0419 | 89.7707
3.5 | 0.5256 | 0.00641 | -0.0342 | 81.9969
4 | 0.5392 | 0.00722 | -0.0261 | 74.6814
4.5 | 0.5584 | 0.00818 | -0.0196 | 68.2641
5 | 0.5845 | 0.0091 | -0.0146 | 64.2308
5.5 | 0.6206 | 0.00982 | -0.0115 | 63.1976
6 | 0.6633 | 0.01037 | -0.0095 | 63.9634
6.5 | 0.7047 | 0.01099 | -0.0074 | 64.1219
7 | 0.749 | 0.01153 | -0.0058 | 64.961
7.5 | 0.79 | 0.0122 | -0.0037 | 64.7541
8 | 0.8324 | 0.01283 | -0.0018 | 64.8792
8.5 | 0.8735 | 0.01354 | 0.0001 | 64.5126
9 | 0.9157 | 0.01425 | 0.002 | 64.2596
9.5 | 0.9538 | 0.01514 | 0.0043 | 62.9987
10 | 0.9956 | 0.01593 | 0.0061 | 62.4984
11 | 1.0746 | 0.01779 | 0.0101 | 60.4047
11.5 | 1.1114 | 0.01889 | 0.0123 | 58.8354
12 | 1.1484 | 0.02004 | 0.0145 | 57.3054
12.5 | 1.1852 | 0.02126 | 0.0166 | 55.7479
13 | 1.2222 | 0.02249 | 0.0186 | 54.3442
13.5 | 1.2573 | 0.02388 | 0.0207 | 52.6508
14 | 1.2918 | 0.02535 | 0.0228 | 50.9586
14.5 | 1.3243 | 0.027 | 0.025 | 49.0481
15 | 1.3521 | 0.029 | 0.0275 | 46.6241
15.5 | 1.3808 | 0.03102 | 0.0298 | 44.5132
16 | 1.4082 | 0.03322 | 0.0319 | 42.3901
16.5 | 1.4358 | 0.03552 | 0.0339 | 40.4223
17 | 1.462 | 0.03797 | 0.0358 | 38.5041
17.5 | 1.484 | 0.0409 | 0.0376 | 36.2836
18 | 1.5066 | 0.04387 | 0.0392 | 34.3424
18.5 | 1.5219 | 0.0476 | 0.0407 | 31.9727
19 | 1.5409 | 0.05117 | 0.0417 | 30.1133
19.5 | 1.5487 | 0.05591 | 0.0426 | 27.6999
20 | 1.5517 | 0.06128 | 0.0431 | 25.3215

## 103. Re 8M Mach 0.50 (1)
BIGFOIL.COM POLAR EXPORT
NACA66A218
NACA66A218 |  |  |  | Cl Max: | 1.261 | at alpha= | 20 | deg
JavaFoil+Calcfoil stall+Eppler ext transition |  |  |  | L/D Max: | 100.68 | at alpha= | 1 | deg
Re: | 8000000 |  |  | Cd Min: | 0.00329 | at alpha= | 0.5 | deg
Mach: | 0.5 |  |  | Cl=0 at alpha= | -1.6528 | deg
|  |  |  | @ Cl=0.1, Cd= | 0.0037617
|  |  |  | @ Cl=0.4, Cd= | 0.0040815
|  |  |  | @ Cl=0.6, Cd= | 0.0062288
alpha (deg) | Cl | Cd | Cm | Cl/Cd
-20 | -1.045 | 0.14722 | 0.007 | -7.1
-19.5 | -1.015 | 0.1412 | 0.006 | -7.19
-19 | -0.98 | 0.1409 | 0.005 | -6.954
-18.5 | -0.949 | 0.13838 | 0.004 | -6.86
-18 | -0.928 | 0.13463 | 0.003 | -6.895
-17.5 | -0.9 | 0.1283 | 0.002 | -7.016
-17 | -0.868 | 0.12447 | 0.001 | -6.972
-16.5 | -0.837 | 0.12089 | 0 | -6.921
-16 | -0.81 | 0.124 | 0 | -6.535
-15.5 | -0.785 | 0.1128 | -0.001 | -6.955
-15 | -0.754 | 0.11001 | -0.002 | -6.852
-14.5 | -0.727 | 0.10022 | -0.003 | -7.249
-14 | -0.704 | 0.0894 | -0.004 | -7.876
-13.5 | -0.731 | 0.04783 | -0.006 | -15.276
-13 | -0.641 | 0.09264 | -0.005 | -6.918
-12.5 | -0.614 | 0.08455 | -0.006 | -7.262
-12 | -0.589 | 0.07585 | -0.007 | -7.769
-11.5 | -0.655 | 0.0218 | -0.013 | -30.033
-11 | -0.63 | 0.01824 | -0.014 | -34.517
-10.5 | -0.599 | 0.01659 | -0.016 | -36.089
-10 | -0.472 | 0.0691 | -0.008 | -6.827
-9.5 | -0.445 | 0.06121 | -0.01 | -7.263
-9 | -0.5 | 0.01473 | -0.02 | -33.93
-8.5 | -0.714 | 0.01371 | -0.022 | -52.068
-8 | -0.738 | 0.01258 | -0.023 | -58.664
-7.5 | -0.72 | 0.01171 | -0.025 | -61.483
-7 | -0.684 | 0.01101 | -0.026 | -62.127
-6.5 | -0.637 | 0.01041 | -0.028 | -61.161
-6 | -0.582 | 0.00985 | -0.03 | -59.123
-5.5 | -0.523 | 0.00933 | -0.031 | -56.039
-5 | -0.46 | 0.00894 | -0.033 | -51.484
-4.5 | -0.395 | 0.00856 | -0.034 | -46.148
-4 | -0.328 | 0.0082 | -0.036 | -40.015
-3.5 | -0.26 | 0.0079 | -0.037 | -32.872
-3 | -0.19 | 0.0076 | -0.039 | -25.024
-2.5 | -0.12 | 0.00731 | -0.04 | -16.424
-2 | -0.05 | 0.00502 | -0.042 | -9.929
-1.5 | 0.022 | 0.0044 | -0.044 | 4.941
-1 | 0.094 | 0.00376 | -0.046 | 24.984
-0.5 | 0.166 | 0.00378 | -0.047 | 43.851
0 | 0.237 | 0.00346 | -0.049 | 68.685
0.5 | 0.309 | 0.00329 | -0.05 | 93.741
1 | 0.38 | 0.00378 | -0.052 | 100.68
1.5 | 0.449 | 0.00482 | -0.053 | 93.291
2 | 0.519 | 0.00546 | -0.054 | 95.135
2.5 | 0.589 | 0.00609 | -0.056 | 96.726
3 | 0.654 | 0.00691 | -0.057 | 94.659
3.5 | 0.719 | 0.00995 | -0.058 | 72.26
4 | 0.785 | 0.01042 | -0.06 | 75.31
4.5 | 0.849 | 0.01092 | -0.061 | 77.693
5 | 0.91 | 0.01146 | -0.062 | 79.42
5.5 | 0.969 | 0.01206 | -0.064 | 80.331
6 | 1.023 | 0.0127 | -0.065 | 80.594
6.5 | 1.072 | 0.01342 | -0.067 | 79.911
7 | 1.113 | 0.01419 | -0.068 | 78.442
7.5 | 1.136 | 0.015 | -0.069 | 75.724
8 | 1.133 | 0.01597 | -0.071 | 70.987
8.5 | 1.074 | 0.01718 | -0.072 | 62.476
9 | 0.6 | 0.05954 | -0.035 | 10.071
9.5 | 0.755 | 0.01952 | -0.074 | 38.677
10 | 0.787 | 0.02096 | -0.076 | 37.542
10.5 | 0.684 | 0.07017 | -0.04 | 9.749
11 | 0.71 | 0.08009 | -0.038 | 8.87
11.5 | 0.883 | 0.02383 | -0.079 | 37.066
12 | 0.914 | 0.02556 | -0.08 | 35.763
12.5 | 0.942 | 0.02862 | -0.081 | 32.901
13 | 0.825 | 0.09309 | -0.047 | 8.86
13.5 | 0.852 | 0.10151 | -0.048 | 8.396
14 | 0.889 | 0.09353 | -0.055 | 9.502
14.5 | 0.913 | 0.10289 | -0.054 | 8.875
15 | 0.956 | 0.09953 | -0.062 | 9.608
15.5 | 0.961 | 0.1135 | -0.051 | 8.464
16 | 0.994 | 0.11736 | -0.056 | 8.47
16.5 | 1.045 | 0.10957 | -0.067 | 9.537
17 | 1.057 | 0.12761 | -0.062 | 8.287
17.5 | 1.076 | 0.12963 | -0.059 | 8.3
18 | 1.139 | 0.11325 | -0.073 | 10.053
18.5 | 1.175 | 0.11471 | -0.076 | 10.24
19 | 1.156 | 0.14092 | -0.061 | 8.2
19.5 | 1.19 | 0.14455 | -0.066 | 8.235
20 | 1.261 | 0.12124 | -0.079 | 10.401

## 104. Re 8M Mach 0.50 (2)
BIGFOIL.COM POLAR EXPORT
NACA66A218
NACA66A218 |  |  |  | Cl Max: | 1.094 | at alpha= | 12 | deg
XFOIL ncrit=9 |  |  |  | L/D Max: | 145.621 | at alpha= | 2 | deg
Re: | 8000000 |  |  | Cd Min: | 0.14592 | at alpha= | 17 | deg
Mach: | 0.5 |  |  | Cl=0 at alpha= | -1.8556 | deg
|  |  |  | @ Cl=0.1, Cd= | 0.0034122
|  |  |  | @ Cl=0.4, Cd= | 0.0034351
|  |  |  | @ Cl=0.6, Cd= | 0.013449
alpha (deg) | Cl | Cd | Cm | Cl/Cd
-15.5 | -0.4769 | 0.12108 | -0.0889 | -3.9387
-15 | -0.4904 | 0.109 | -0.0963 | -4.4991
-14.5 | -0.5166 | 0.09533 | -0.1048 | -5.4191
-14 | -0.5433 | 0.08129 | -0.1137 | -6.6835
-13.5 | -0.5686 | 0.06834 | -0.1228 | -8.3202
-13 | -0.5995 | 0.05675 | -0.1298 | -10.5639
-12.5 | -0.6346 | 0.0468 | -0.1334 | -13.5598
-12 | -0.6718 | 0.03833 | -0.1332 | -17.5267
-11.5 | -0.7101 | 0.03102 | -0.1297 | -22.8917
-11 | -0.733 | 0.02539 | -0.1241 | -28.8696
-10.5 | -0.7373 | 0.0212 | -0.1176 | -34.7783
-10 | -0.7248 | 0.0183 | -0.1111 | -39.6066
-9.5 | -0.7011 | 0.01617 | -0.105 | -43.3581
-9 | -0.6691 | 0.01452 | -0.0995 | -46.0813
-8.5 | -0.6289 | 0.01328 | -0.0949 | -47.3569
-8 | -0.5826 | 0.01232 | -0.0911 | -47.289
-7.5 | -0.5384 | 0.01136 | -0.0871 | -47.3944
-7 | -0.4903 | 0.01059 | -0.0838 | -46.2984
-6.5 | -0.4401 | 0.00994 | -0.0809 | -44.2757
-6 | -0.3902 | 0.00933 | -0.0781 | -41.8221
-5.5 | -0.3405 | 0.00877 | -0.0753 | -38.8255
-5 | -0.2905 | 0.00825 | -0.0726 | -35.2121
-4.5 | -0.2404 | 0.00779 | -0.07 | -30.8601
-4 | -0.1928 | 0.00736 | -0.0669 | -26.1957
-3.5 | -0.1512 | 0.00709 | -0.0624 | -21.3258
-3 | -0.0984 | 0.0068 | -0.0602 | -14.4706
-2.5 | -0.0554 | 0.00617 | -0.0565 | -8.9789
-2 | -0.0143 | 0.00533 | -0.0526 | -2.6829
-1 | 0.0847 | 0.00341 | -0.0484 | 24.8387
-0.5 | 0.1557 | 0.00342 | -0.05 | 45.5263
0 | 0.2288 | 0.0034 | -0.052 | 67.2941
0.5 | 0.3014 | 0.0034 | -0.0538 | 88.6471
1 | 0.3727 | 0.00342 | -0.0554 | 108.9766
1.5 | 0.445 | 0.00346 | -0.0571 | 128.6127
2 | 0.5155 | 0.00354 | -0.0584 | 145.6215
2.5 | 0.5385 | 0.00472 | -0.0505 | 114.089
3 | 0.5221 | 0.00584 | -0.0347 | 89.4007
3.5 | 0.51 | 0.00743 | -0.0212 | 68.6406
4 | 0.5191 | 0.00892 | -0.0121 | 58.1951
4.5 | 0.5246 | 0.0107 | -0.003 | 49.028
5 | 0.5441 | 0.01225 | 0.0037 | 44.4163
5.5 | 0.586 | 0.0132 | 0.007 | 44.3939
6 | 0.6338 | 0.01405 | 0.0094 | 45.1103
6.5 | 0.682 | 0.01492 | 0.0118 | 45.7105
7 | 0.73 | 0.01586 | 0.0144 | 46.0277
7.5 | 0.7772 | 0.0169 | 0.0171 | 45.9882
8 | 0.8252 | 0.01795 | 0.0198 | 45.9721
8.5 | 0.8711 | 0.01917 | 0.0228 | 45.4408
9 | 0.9172 | 0.02043 | 0.0259 | 44.8948
9.5 | 0.9601 | 0.02191 | 0.0295 | 43.8202
10 | 1.003 | 0.02351 | 0.0331 | 42.6627
10.5 | 1.0398 | 0.02551 | 0.0373 | 40.7605
11 | 1.0705 | 0.02797 | 0.0419 | 38.2731
11.5 | 1.0882 | 0.03128 | 0.0472 | 34.789
12 | 1.094 | 0.03555 | 0.0526 | 30.7736
12.5 | 1.0777 | 0.04157 | 0.0579 | 25.9249
13 | 1.0577 | 0.04869 | 0.0613 | 21.7231
13.5 | 1.0294 | 0.05749 | 0.0624 | 17.9057
14 | 1.0022 | 0.06735 | 0.0608 | 14.8805
14.5 | 0.9682 | 0.07916 | 0.0563 | 12.2309
15 | 0.9407 | 0.0915 | 0.0497 | 10.2809
15.5 | 0.9139 | 0.10489 | 0.0414 | 8.7129
16 | 0.8898 | 0.11876 | 0.0322 | 7.4924
16.5 | 0.8747 | 0.13181 | 0.0236 | 6.6361
17 | 0.8537 | 0.14592 | 0.0146 | 5.8505

## 105. Re 10M Mach 0.00 (1)
BIGFOIL.COM POLAR EXPORT
NACA66A218
NACA66A218 |  |  |  | Cl Max: | 1.421 | at alpha= | 14.5 | deg
JavaFoil+Calcfoil stall+Eppler ext transition |  |  |  | L/D Max: | 98.213 | at alpha= | 8 | deg
Re: | 10000000 |  |  | Cd Min: | 0.0035 | at alpha= | 0 | deg
Mach: | 0 |  |  | Cl=0 at alpha= | -1.6532 | deg
|  |  |  | @ Cl=0.1, Cd= | 0.0041697
|  |  |  | @ Cl=0.4, Cd= | 0.004392
|  |  |  | @ Cl=0.6, Cd= | 0.0062578
alpha (deg) | Cl | Cd | Cm | Cl/Cd
-20 | -0.961 | 0.1036 | 0.007 | -9.275
-19.5 | -1.032 | 0.05888 | 0.007 | -17.524
-19 | -1.083 | 0.03865 | 0.006 | -28.029
-18.5 | -1.104 | 0.03421 | 0.005 | -32.266
-18 | -1.122 | 0.03071 | 0.004 | -36.536
-17.5 | -1.137 | 0.0277 | 0.003 | -41.045
-17 | -1.149 | 0.02514 | 0.002 | -45.712
-16.5 | -1.158 | 0.023 | 0.001 | -50.339
-16 | -1.162 | 0.02153 | 0 | -53.973
-15.5 | -1.164 | 0.01982 | -0.002 | -58.73
-15 | -1.162 | 0.01856 | -0.003 | -62.605
-14.5 | -1.156 | 0.01744 | -0.004 | -66.311
-14 | -1.147 | 0.01652 | -0.005 | -69.417
-13.5 | -1.134 | 0.01548 | -0.006 | -73.212
-13 | -1.117 | 0.01461 | -0.008 | -76.433
-12.5 | -1.095 | 0.01374 | -0.009 | -79.652
-12 | -1.067 | 0.01311 | -0.01 | -81.349
-11.5 | -1.035 | 0.0126 | -0.011 | -82.147
-11 | -1.001 | 0.01191 | -0.013 | -84.02
-10.5 | -0.964 | 0.01134 | -0.014 | -85.026
-10 | -0.924 | 0.01084 | -0.015 | -85.205
-9.5 | -0.881 | 0.01038 | -0.017 | -84.929
-9 | -0.836 | 0.00996 | -0.018 | -83.949
-8.5 | -0.789 | 0.00954 | -0.019 | -82.682
-8 | -0.739 | 0.0092 | -0.021 | -80.409
-7.5 | -0.688 | 0.00883 | -0.022 | -77.885
-7 | -0.635 | 0.00848 | -0.023 | -74.862
-6.5 | -0.58 | 0.00814 | -0.025 | -71.221
-6 | -0.524 | 0.00786 | -0.026 | -66.623
-5.5 | -0.466 | 0.0076 | -0.027 | -61.404
-5 | -0.408 | 0.00733 | -0.029 | -55.663
-4.5 | -0.349 | 0.00714 | -0.03 | -48.872
-4 | -0.289 | 0.00687 | -0.031 | -42.031
-3.5 | -0.228 | 0.00668 | -0.033 | -34.155
-3 | -0.167 | 0.0059 | -0.034 | -28.311
-2.5 | -0.106 | 0.00514 | -0.035 | -20.539
-2 | -0.043 | 0.00484 | -0.037 | -8.97
-1.5 | 0.019 | 0.0045 | -0.038 | 4.195
-1 | 0.081 | 0.00423 | -0.04 | 19.221
-0.5 | 0.144 | 0.00403 | -0.041 | 35.615
0 | 0.206 | 0.0035 | -0.042 | 58.804
0.5 | 0.268 | 0.00412 | -0.044 | 65.107
1 | 0.33 | 0.0042 | -0.045 | 78.597
1.5 | 0.392 | 0.00427 | -0.046 | 91.713
2 | 0.453 | 0.0052 | -0.047 | 87.115
2.5 | 0.514 | 0.00566 | -0.048 | 90.698
3 | 0.572 | 0.00603 | -0.05 | 94.91
3.5 | 0.631 | 0.00651 | -0.051 | 96.999
4 | 0.689 | 0.0084 | -0.052 | 81.964
4.5 | 0.747 | 0.0087 | -0.053 | 85.886
5 | 0.804 | 0.00901 | -0.055 | 89.255
5.5 | 0.861 | 0.00938 | -0.056 | 91.747
6 | 0.916 | 0.00975 | -0.057 | 93.899
6.5 | 0.969 | 0.01011 | -0.058 | 95.863
7 | 1.022 | 0.01051 | -0.059 | 97.22
7.5 | 1.071 | 0.0109 | -0.061 | 98.199
8 | 1.118 | 0.01138 | -0.062 | 98.213
8.5 | 1.162 | 0.01186 | -0.063 | 97.96
9 | 1.203 | 0.01234 | -0.064 | 97.519
9.5 | 1.241 | 0.01289 | -0.065 | 96.34
10 | 1.276 | 0.01339 | -0.066 | 95.3
10.5 | 1.308 | 0.01402 | -0.067 | 93.294
11 | 1.335 | 0.01462 | -0.069 | 91.327
11.5 | 1.359 | 0.01535 | -0.07 | 88.572
12 | 1.379 | 0.01607 | -0.071 | 85.818
12.5 | 1.395 | 0.01678 | -0.072 | 83.141
13 | 1.408 | 0.01765 | -0.073 | 79.749
13.5 | 1.416 | 0.01861 | -0.074 | 76.08
14 | 1.42 | 0.01953 | -0.075 | 72.731
14.5 | 1.421 | 0.02064 | -0.076 | 68.82
15 | 1.417 | 0.02168 | -0.077 | 65.368
15.5 | 1.41 | 0.02305 | -0.078 | 61.189
16 | 1.399 | 0.02433 | -0.078 | 57.502
16.5 | 1.38 | 0.02577 | -0.079 | 53.561
17 | 1.359 | 0.02723 | -0.08 | 49.897
17.5 | 1.333 | 0.02935 | -0.081 | 45.406
18 | 1.302 | 0.03261 | -0.081 | 39.921
18.5 | 1.271 | 0.03537 | -0.082 | 35.925
19 | 1.235 | 0.03961 | -0.082 | 31.18
19.5 | 1.207 | 0.04049 | -0.083 | 29.803

## 106. Re 10M Mach 0.00 (2)
BIGFOIL.COM POLAR EXPORT
NACA66A218
NACA66A218 |  |  |  | Cl Max: | 1.6214 | at alpha= | 20 | deg
XFOIL ncrit=9 |  |  |  | L/D Max: | 118.386 | at alpha= | 1.5 | deg
Re: | 10000000 |  |  | Cd Min: | 0.04206 | at alpha= | 20 | deg
Mach: | 0 |  |  | Cl=0 at alpha= | -1.7795 | deg
|  |  |  | @ Cl=0.1, Cd= | 0.0034687
|  |  |  | @ Cl=0.4, Cd= | 0.003852
|  |  |  | @ Cl=0.6, Cd= | 0.0081633
alpha (deg) | Cl | Cd | Cm | Cl/Cd
-20 | -1.4473 | 0.03132 | -0.0857 | -46.2101
-19.5 | -1.4263 | 0.02921 | -0.0846 | -48.8292
-19 | -1.4022 | 0.02733 | -0.0834 | -51.3063
-18.5 | -1.3762 | 0.02567 | -0.0822 | -53.6112
-18 | -1.3524 | 0.02393 | -0.0806 | -56.5148
-17.5 | -1.3279 | 0.0223 | -0.0788 | -59.5471
-17 | -1.302 | 0.02083 | -0.0769 | -62.506
-16.5 | -1.2722 | 0.0196 | -0.0753 | -64.9082
-16 | -1.2423 | 0.01843 | -0.0735 | -67.4064
-15.5 | -1.2104 | 0.01739 | -0.0718 | -69.6032
-15 | -1.1765 | 0.01646 | -0.0702 | -71.4763
-14.5 | -1.1423 | 0.01559 | -0.0685 | -73.2713
-14 | -1.107 | 0.01475 | -0.0669 | -75.0508
-13.5 | -1.0694 | 0.01406 | -0.0654 | -76.0597
-13 | -1.0319 | 0.01335 | -0.0639 | -77.2959
-12.5 | -0.9941 | 0.01268 | -0.0622 | -78.3991
-12 | -0.9563 | 0.01203 | -0.0605 | -79.4929
-11.5 | -0.919 | 0.01137 | -0.0586 | -80.8267
-11 | -0.8799 | 0.01079 | -0.0568 | -81.5477
-10.5 | -0.8406 | 0.01025 | -0.055 | -82.0098
-10 | -0.8002 | 0.00978 | -0.0533 | -81.82
-9.5 | -0.7594 | 0.00936 | -0.0515 | -81.1325
-9 | -0.7188 | 0.00897 | -0.0495 | -80.1338
-8.5 | -0.6783 | 0.0086 | -0.0474 | -78.8721
-8 | -0.6433 | 0.00826 | -0.044 | -77.8814
-7.5 | -0.5994 | 0.00798 | -0.0424 | -75.1128
-7 | -0.5506 | 0.00771 | -0.0417 | -71.4137
-6.5 | -0.5 | 0.00748 | -0.0414 | -66.8449
-6 | -0.4482 | 0.00726 | -0.0413 | -61.7355
-5.5 | -0.3963 | 0.00702 | -0.0412 | -56.453
-5 | -0.3428 | 0.00682 | -0.0414 | -50.2639
-4.5 | -0.2883 | 0.00662 | -0.0418 | -43.5498
-4 | -0.2334 | 0.00641 | -0.0422 | -36.4119
-3.5 | -0.1781 | 0.00621 | -0.0428 | -28.6795
-3 | -0.1254 | 0.00585 | -0.0428 | -21.4359
-2.5 | -0.0733 | 0.00543 | -0.0428 | -13.4991
-2 | -0.0224 | 0.00491 | -0.0426 | -4.5621
-1.5 | 0.0284 | 0.00435 | -0.0425 | 6.5287
-1 | 0.0804 | 0.00371 | -0.0427 | 21.6712
-0.5 | 0.134 | 0.00305 | -0.0431 | 43.9344
0 | 0.1943 | 0.00303 | -0.0445 | 64.1254
0.5 | 0.2544 | 0.00308 | -0.0459 | 82.5974
1 | 0.3152 | 0.00309 | -0.0475 | 102.0065
1.5 | 0.3741 | 0.00316 | -0.0487 | 118.3861
2 | 0.4134 | 0.00421 | -0.0462 | 98.1948
2.5 | 0.4537 | 0.00502 | -0.0439 | 90.3785
3 | 0.492 | 0.00573 | -0.0411 | 85.8639
3.5 | 0.5254 | 0.0064 | -0.0373 | 82.0938
4.5 | 0.5736 | 0.00754 | -0.0259 | 76.0743
5 | 0.6024 | 0.00822 | -0.0215 | 73.2847
5.5 | 0.6411 | 0.00871 | -0.019 | 73.6051
6 | 0.6829 | 0.00913 | -0.0173 | 74.7974
6.5 | 0.7243 | 0.00961 | -0.0155 | 75.3694
7 | 0.7665 | 0.01007 | -0.0139 | 76.1172
7.5 | 0.8065 | 0.01062 | -0.012 | 75.9416
8 | 0.8485 | 0.01113 | -0.0105 | 76.2354
8.5 | 0.8884 | 0.0117 | -0.0088 | 75.9316
9 | 0.9293 | 0.01227 | -0.0073 | 75.7376
9.5 | 0.9664 | 0.01298 | -0.0052 | 74.453
10 | 1.007 | 0.0136 | -0.0038 | 74.0441
10.5 | 1.045 | 0.01433 | -0.0021 | 72.9239
11.5 | 1.1195 | 0.01592 | 0.0013 | 70.3204
12 | 1.1556 | 0.01679 | 0.0031 | 68.8267
12.5 | 1.1914 | 0.01772 | 0.0047 | 67.2348
13.5 | 1.2626 | 0.01967 | 0.0078 | 64.1891
14 | 1.2979 | 0.02069 | 0.0093 | 62.7308
15 | 1.3621 | 0.02318 | 0.0125 | 58.7619
15.5 | 1.3922 | 0.02459 | 0.0142 | 56.6165
16 | 1.4222 | 0.02604 | 0.0158 | 54.616
16.5 | 1.45 | 0.02768 | 0.0174 | 52.3844
17 | 1.4801 | 0.02921 | 0.0187 | 50.671
17.5 | 1.5071 | 0.03097 | 0.0201 | 48.6632
18 | 1.5336 | 0.03286 | 0.0214 | 46.6707
18.5 | 1.5585 | 0.03486 | 0.0226 | 44.7074
19 | 1.5815 | 0.03707 | 0.0239 | 42.6625
19.5 | 1.602 | 0.03954 | 0.0251 | 40.5159
20 | 1.6214 | 0.04206 | 0.0263 | 38.5497

## 107. Re 10M Mach 0.10 (1)
BIGFOIL.COM POLAR EXPORT
NACA66A218
NACA66A218 |  |  |  | Cl Max: | 1.404 | at alpha= | 14 | deg
JavaFoil+Calcfoil stall+Eppler ext transition |  |  |  | L/D Max: | 97.719 | at alpha= | 7.5 | deg
Re: | 10000000 |  |  | Cd Min: | 0.00354 | at alpha= | 0 | deg
Mach: | 0.1 |  |  | Cl=0 at alpha= | -1.6508 | deg
|  |  |  | @ Cl=0.1, Cd= | 0.0041703
|  |  |  | @ Cl=0.4, Cd= | 0.004884
|  |  |  | @ Cl=0.6, Cd= | 0.0062649
alpha (deg) | Cl | Cd | Cm | Cl/Cd
-20 | -0.881 | 0.13846 | 0.006 | -6.361
-19.5 | -0.911 | 0.11979 | 0.005 | -7.605
-19 | -0.985 | 0.06802 | 0.005 | -14.487
-18.5 | -1.055 | 0.03822 | 0.005 | -27.595
-18 | -1.078 | 0.03338 | 0.004 | -32.302
-17.5 | -1.099 | 0.02964 | 0.003 | -37.067
-17 | -1.116 | 0.02638 | 0.002 | -42.315
-16.5 | -1.13 | 0.0239 | 0.001 | -47.267
-16 | -1.138 | 0.02226 | 0 | -51.102
-15.5 | -1.144 | 0.02033 | -0.002 | -56.244
-15 | -1.145 | 0.01902 | -0.003 | -60.181
-14.5 | -1.142 | 0.01783 | -0.004 | -64.043
-14 | -1.135 | 0.01676 | -0.005 | -67.758
-13.5 | -1.125 | 0.01576 | -0.006 | -71.35
-13 | -1.11 | 0.01487 | -0.008 | -74.616
-12.5 | -1.09 | 0.01403 | -0.009 | -77.665
-12 | -1.063 | 0.01342 | -0.01 | -79.208
-11.5 | -1.033 | 0.01274 | -0.011 | -81.15
-11 | -1 | 0.01207 | -0.013 | -82.881
-10.5 | -0.964 | 0.01148 | -0.014 | -84.014
-10 | -0.925 | 0.01096 | -0.015 | -84.427
-9.5 | -0.883 | 0.0105 | -0.017 | -84.117
-9 | -0.838 | 0.01004 | -0.018 | -83.476
-8.5 | -0.791 | 0.00962 | -0.019 | -82.23
-8 | -0.742 | 0.00927 | -0.021 | -80.026
-7.5 | -0.69 | 0.00888 | -0.022 | -77.726
-7 | -0.637 | 0.00854 | -0.023 | -74.585
-6.5 | -0.582 | 0.0082 | -0.025 | -70.992
-6 | -0.526 | 0.0079 | -0.026 | -66.615
-5.5 | -0.469 | 0.00762 | -0.027 | -61.459
-5 | -0.41 | 0.00738 | -0.029 | -55.553
-4.5 | -0.35 | 0.00715 | -0.03 | -49.006
-4 | -0.29 | 0.00691 | -0.031 | -41.974
-3.5 | -0.229 | 0.00672 | -0.033 | -34.12
-3 | -0.168 | 0.00589 | -0.034 | -28.456
-2.5 | -0.106 | 0.00511 | -0.036 | -20.772
-2 | -0.044 | 0.00486 | -0.037 | -8.97
-1.5 | 0.019 | 0.00449 | -0.038 | 4.22
-1 | 0.082 | 0.00424 | -0.04 | 19.266
-0.5 | 0.144 | 0.004 | -0.041 | 36.113
0 | 0.207 | 0.00354 | -0.042 | 58.541
0.5 | 0.27 | 0.00408 | -0.044 | 66.142
1 | 0.332 | 0.0042 | -0.045 | 79.087
1.5 | 0.393 | 0.00484 | -0.046 | 81.226
2 | 0.455 | 0.00523 | -0.047 | 86.909
2.5 | 0.516 | 0.00567 | -0.049 | 90.996
3 | 0.575 | 0.00607 | -0.05 | 94.633
3.5 | 0.634 | 0.00653 | -0.051 | 97.11
4 | 0.692 | 0.00844 | -0.052 | 82.056
4.5 | 0.751 | 0.00875 | -0.054 | 85.807
5 | 0.808 | 0.00908 | -0.055 | 88.943
5.5 | 0.864 | 0.00944 | -0.056 | 91.597
6 | 0.92 | 0.00983 | -0.057 | 93.515
6.5 | 0.973 | 0.0102 | -0.058 | 95.438
7 | 1.026 | 0.0106 | -0.06 | 96.788
7.5 | 1.075 | 0.011 | -0.061 | 97.719
8 | 1.121 | 0.01149 | -0.062 | 97.591
8.5 | 1.165 | 0.01198 | -0.063 | 97.27
9 | 1.206 | 0.01244 | -0.064 | 96.908
9.5 | 1.243 | 0.01301 | -0.066 | 95.615
10 | 1.277 | 0.01354 | -0.067 | 94.32
10.5 | 1.308 | 0.01419 | -0.068 | 92.153
11 | 1.334 | 0.01486 | -0.069 | 89.804
11.5 | 1.356 | 0.01556 | -0.07 | 87.166
12 | 1.374 | 0.0163 | -0.071 | 84.293
12.5 | 1.388 | 0.01712 | -0.072 | 81.089
13 | 1.398 | 0.01791 | -0.073 | 78.057
13.5 | 1.403 | 0.01887 | -0.074 | 74.34
14 | 1.404 | 0.01999 | -0.075 | 70.237
14.5 | 1.401 | 0.02103 | -0.076 | 66.641
15 | 1.394 | 0.02214 | -0.077 | 62.984
15.5 | 1.383 | 0.02358 | -0.078 | 58.661
16 | 1.368 | 0.02493 | -0.079 | 54.865
16.5 | 1.344 | 0.02638 | -0.08 | 50.956
17 | 1.316 | 0.02858 | -0.08 | 46.062
17.5 | 1.285 | 0.03089 | -0.081 | 41.6
18 | 1.249 | 0.03455 | -0.081 | 36.14
18.5 | 1.211 | 0.03809 | -0.082 | 31.802
19 | 1.169 | 0.04412 | -0.082 | 26.49

## 108. Re 10M Mach 0.10 (2)
BIGFOIL.COM POLAR EXPORT
NACA66A218
NACA66A218 |  |  |  | Cl Max: | 1.6176 | at alpha= | 20 | deg
XFOIL ncrit=9 |  |  |  | L/D Max: | 119.146 | at alpha= | 1.5 | deg
Re: | 10000000 |  |  | Cd Min: | 0.04419 | at alpha= | 20 | deg
Mach: | 0.1 |  |  | Cl=0 at alpha= | -1.7829 | deg
|  |  |  | @ Cl=0.1, Cd= | 0.0034681
|  |  |  | @ Cl=0.4, Cd= | 0.0037682
|  |  |  | @ Cl=0.6, Cd= | 0.0083027
alpha (deg) | Cl | Cd | Cm | Cl/Cd
-20 | -1.4469 | 0.03283 | -0.0893 | -44.0725
-19.5 | -1.4267 | 0.0305 | -0.0881 | -46.777
-19 | -1.402 | 0.02855 | -0.087 | -49.1068
-18.5 | -1.3761 | 0.02676 | -0.0857 | -51.4238
-18 | -1.3546 | 0.02479 | -0.0839 | -54.643
-17.5 | -1.3272 | 0.02324 | -0.0823 | -57.1084
-17 | -1.3012 | 0.02166 | -0.0803 | -60.0739
-16.5 | -1.2731 | 0.02027 | -0.0784 | -62.8071
-16 | -1.2445 | 0.01897 | -0.0764 | -65.6036
-15.5 | -1.2112 | 0.01793 | -0.0747 | -67.5516
-15 | -1.1784 | 0.0169 | -0.0729 | -69.7278
-14.5 | -1.1448 | 0.01594 | -0.071 | -71.8193
-14 | -1.1081 | 0.01512 | -0.0694 | -73.287
-13.5 | -1.0714 | 0.01435 | -0.0677 | -74.662
-13 | -1.0339 | 0.01361 | -0.066 | -75.9662
-12.5 | -0.9951 | 0.01292 | -0.0643 | -77.0201
-12 | -0.9561 | 0.0123 | -0.0627 | -77.7317
-11.5 | -0.9195 | 0.01157 | -0.0605 | -79.4728
-11 | -0.8804 | 0.01096 | -0.0587 | -80.3285
-10.5 | -0.8409 | 0.01039 | -0.0568 | -80.9336
-10 | -0.8001 | 0.00991 | -0.055 | -80.7366
-9.5 | -0.7589 | 0.00947 | -0.0532 | -80.1373
-9 | -0.7178 | 0.00906 | -0.0512 | -79.2274
-8.5 | -0.6763 | 0.00868 | -0.0493 | -77.9147
-8 | -0.6392 | 0.00829 | -0.0462 | -77.1049
-7.5 | -0.5999 | 0.00802 | -0.0435 | -74.8005
-7 | -0.5515 | 0.00775 | -0.0427 | -71.1613
-6.5 | -0.501 | 0.00751 | -0.0422 | -66.7111
-6 | -0.4491 | 0.00729 | -0.042 | -61.6049
-5.5 | -0.3972 | 0.00705 | -0.0418 | -56.3404
-5 | -0.3436 | 0.00684 | -0.042 | -50.2339
-4.5 | -0.2889 | 0.00664 | -0.0423 | -43.509
-4 | -0.2339 | 0.00643 | -0.0427 | -36.3764
-3.5 | -0.1783 | 0.00622 | -0.0432 | -28.6656
-3 | -0.1251 | 0.00589 | -0.0433 | -21.2394
-2.5 | -0.073 | 0.00545 | -0.0432 | -13.3945
-2 | -0.0221 | 0.00492 | -0.043 | -4.4919
-1.5 | 0.0288 | 0.00436 | -0.0428 | 6.6055
-1 | 0.0807 | 0.0037 | -0.0429 | 21.8108
-0.5 | 0.1348 | 0.00305 | -0.0433 | 44.1967
0 | 0.1955 | 0.00303 | -0.0448 | 64.5215
0.5 | 0.2559 | 0.00308 | -0.0462 | 83.0844
1 | 0.3171 | 0.00309 | -0.0478 | 102.6214
1.5 | 0.3765 | 0.00316 | -0.049 | 119.1456
2 | 0.4163 | 0.00419 | -0.0465 | 99.3556
2.5 | 0.4558 | 0.00502 | -0.044 | 90.7968
3 | 0.4936 | 0.00574 | -0.041 | 85.993
4 | 0.5453 | 0.00696 | -0.0301 | 78.3477
4.5 | 0.5714 | 0.00761 | -0.0249 | 75.0854
5 | 0.6003 | 0.00831 | -0.0205 | 72.2383
5.5 | 0.6395 | 0.00881 | -0.0181 | 72.588
6 | 0.6819 | 0.00924 | -0.0164 | 73.7987
6.5 | 0.7229 | 0.00973 | -0.0145 | 74.296
7 | 0.7658 | 0.0102 | -0.0129 | 75.0784
7.5 | 0.806 | 0.01077 | -0.011 | 74.8375
8 | 0.8476 | 0.01131 | -0.0094 | 74.9425
8.5 | 0.8884 | 0.01188 | -0.0077 | 74.7811
9 | 0.9284 | 0.01249 | -0.006 | 74.3315
9.5 | 0.9668 | 0.01319 | -0.0041 | 73.298
10 | 1.0068 | 0.01386 | -0.0024 | 72.6407
10.5 | 1.046 | 0.01457 | -0.0008 | 71.7914
11.5 | 1.1208 | 0.01623 | 0.0027 | 69.0573
12 | 1.1562 | 0.01717 | 0.0047 | 67.3384
12.5 | 1.1935 | 0.01807 | 0.0062 | 66.0487
13 | 1.2296 | 0.01907 | 0.0079 | 64.4782
13.5 | 1.2649 | 0.0201 | 0.0095 | 62.9303
14 | 1.2995 | 0.02122 | 0.0111 | 61.2394
14.5 | 1.3325 | 0.02247 | 0.0128 | 59.3013
15 | 1.3626 | 0.02389 | 0.0147 | 57.0364
15.5 | 1.3943 | 0.02528 | 0.0164 | 55.1543
16 | 1.4232 | 0.02688 | 0.0181 | 52.9464
16.5 | 1.4537 | 0.02842 | 0.0196 | 51.1506
17 | 1.4814 | 0.03019 | 0.0211 | 49.0692
17.5 | 1.5104 | 0.03192 | 0.0225 | 47.3183
18 | 1.5354 | 0.034 | 0.0239 | 45.1588
18.5 | 1.5581 | 0.03627 | 0.0254 | 42.9584
19 | 1.5836 | 0.03842 | 0.0265 | 41.2181
19.5 | 1.601 | 0.04128 | 0.0279 | 38.7839
20 | 1.6176 | 0.04419 | 0.0292 | 36.6056

## 109. Re 10M Mach 0.25 (1)
BIGFOIL.COM POLAR EXPORT
NACA66A218
NACA66A218 |  |  |  | Cl Max: | 1.326 | at alpha= | 12 | deg
JavaFoil+Calcfoil stall+Eppler ext transition |  |  |  | L/D Max: | 96.224 | at alpha= | 3.5 | deg
Re: | 10000000 |  |  | Cd Min: | 0.00354 | at alpha= | 0 | deg
Mach: | 0.25 |  |  | Cl=0 at alpha= | -1.6484 | deg
|  |  |  | @ Cl=0.1, Cd= | 0.004215
|  |  |  | @ Cl=0.4, Cd= | 0.0048731
|  |  |  | @ Cl=0.6, Cd= | 0.0063256
alpha (deg) | Cl | Cd | Cm | Cl/Cd
-18 | -0.638 | 0.13996 | 0.002 | -4.561
-17.5 | -0.684 | 0.13209 | 0.002 | -5.177
-17 | -0.73 | 0.11756 | 0.001 | -6.209
-16.5 | -0.772 | 0.10589 | 0 | -7.292
-16 | -0.822 | 0.08659 | 0 | -9.49
-15.5 | -0.954 | 0.02867 | -0.002 | -33.254
-15 | -0.986 | 0.02562 | -0.003 | -38.464
-14.5 | -1.018 | 0.021 | -0.004 | -48.476
-14 | -1.036 | 0.01911 | -0.005 | -54.212
-13.5 | -1.047 | 0.01773 | -0.007 | -59.031
-13 | -1.05 | 0.01667 | -0.008 | -62.985
-12.5 | -1.046 | 0.01549 | -0.009 | -67.513
-12 | -1.032 | 0.01444 | -0.01 | -71.482
-11.5 | -1.013 | 0.01365 | -0.012 | -74.209
-11 | -0.988 | 0.01289 | -0.013 | -76.656
-10.5 | -0.958 | 0.0126 | -0.014 | -76.053
-10 | -0.925 | 0.01162 | -0.016 | -79.626
-9.5 | -0.888 | 0.01107 | -0.017 | -80.203
-9 | -0.846 | 0.01055 | -0.018 | -80.151
-8.5 | -0.801 | 0.01009 | -0.02 | -79.431
-8 | -0.753 | 0.00966 | -0.021 | -77.99
-7.5 | -0.703 | 0.0092 | -0.022 | -76.353
-7 | -0.65 | 0.00884 | -0.024 | -73.535
-6.5 | -0.595 | 0.00847 | -0.025 | -70.182
-6 | -0.538 | 0.00816 | -0.027 | -65.918
-5.5 | -0.479 | 0.00786 | -0.028 | -60.977
-5 | -0.42 | 0.00758 | -0.029 | -55.389
-4.5 | -0.359 | 0.00733 | -0.031 | -48.945
-4 | -0.297 | 0.00709 | -0.032 | -41.947
-3.5 | -0.235 | 0.00687 | -0.034 | -34.21
-3 | -0.172 | 0.00664 | -0.035 | -25.905
-2.5 | -0.109 | 0.00524 | -0.037 | -20.777
-2 | -0.045 | 0.00498 | -0.038 | -8.996
-1.5 | 0.019 | 0.0046 | -0.039 | 4.239
-1 | 0.084 | 0.00428 | -0.041 | 19.62
-0.5 | 0.148 | 0.00402 | -0.042 | 36.887
0 | 0.213 | 0.00354 | -0.044 | 60.132
0.5 | 0.277 | 0.00356 | -0.045 | 77.785
1 | 0.34 | 0.00402 | -0.046 | 84.593
1.5 | 0.404 | 0.00493 | -0.047 | 81.837
2 | 0.467 | 0.00534 | -0.049 | 87.487
2.5 | 0.53 | 0.00583 | -0.05 | 90.83
3 | 0.589 | 0.00623 | -0.051 | 94.589
3.5 | 0.65 | 0.00676 | -0.053 | 96.224
4 | 0.71 | 0.00872 | -0.054 | 81.415
4.5 | 0.769 | 0.00905 | -0.055 | 85.03
5 | 0.828 | 0.00939 | -0.056 | 88.154
5.5 | 0.885 | 0.0098 | -0.058 | 90.356
6 | 0.941 | 0.01021 | -0.059 | 92.18
6.5 | 0.995 | 0.01065 | -0.06 | 93.442
7 | 1.047 | 0.01105 | -0.061 | 94.76
7.5 | 1.095 | 0.01157 | -0.062 | 94.618
8 | 1.14 | 0.01209 | -0.064 | 94.317
8.5 | 1.181 | 0.01256 | -0.065 | 94.04
9 | 1.218 | 0.01318 | -0.066 | 92.393
9.5 | 1.25 | 0.01381 | -0.067 | 90.542
10 | 1.277 | 0.01447 | -0.068 | 88.228
10.5 | 1.299 | 0.01511 | -0.07 | 85.936
11 | 1.314 | 0.01597 | -0.071 | 82.295
11.5 | 1.323 | 0.01687 | -0.072 | 78.458
12 | 1.326 | 0.01792 | -0.073 | 73.967
12.5 | 1.321 | 0.019 | -0.074 | 69.568
13 | 1.31 | 0.02001 | -0.075 | 65.48
13.5 | 1.291 | 0.02153 | -0.076 | 59.964
14 | 1.266 | 0.02252 | -0.077 | 56.237
14.5 | 1.233 | 0.02427 | -0.078 | 50.825
15 | 1.194 | 0.02608 | -0.079 | 45.764
15.5 | 1.145 | 0.02883 | -0.079 | 39.733
16 | 1.088 | 0.0324 | -0.079 | 33.568
16.5 | 1.001 | 0.04359 | -0.078 | 22.968
17 | 0.855 | 0.09342 | -0.065 | 9.154

## 110. Re 10M Mach 0.25 (2)
BIGFOIL.COM POLAR EXPORT
NACA66A218
NACA66A218 |  |  |  | Cl Max: | 1.5882 | at alpha= | 20 | deg
XFOIL ncrit=9 |  |  |  | L/D Max: | 122.871 | at alpha= | 1.5 | deg
Re: | 10000000 |  |  | Cd Min: | 0.05784 | at alpha= | 20 | deg
Mach: | 0.25 |  |  | Cl=0 at alpha= | -1.8004 | deg
|  |  |  | @ Cl=0.1, Cd= | 0.0034651
|  |  |  | @ Cl=0.4, Cd= | 0.0033954
|  |  |  | @ Cl=0.6, Cd= | 0.0089733
alpha (deg) | Cl | Cd | Cm | Cl/Cd
-20 | -1.3784 | 0.04766 | -0.1077 | -28.9215
-19.5 | -1.3683 | 0.04325 | -0.1076 | -31.637
-19 | -1.3626 | 0.03884 | -0.1066 | -35.0824
-18.5 | -1.3493 | 0.0353 | -0.1052 | -38.2238
-18 | -1.3388 | 0.03183 | -0.1031 | -42.0609
-17.5 | -1.3164 | 0.02931 | -0.101 | -44.913
-17 | -1.293 | 0.02701 | -0.0987 | -47.8712
-16.5 | -1.2656 | 0.02504 | -0.0964 | -50.5431
-16 | -1.241 | 0.02304 | -0.0937 | -53.8628
-15.5 | -1.2137 | 0.02126 | -0.0909 | -57.0884
-15 | -1.1839 | 0.01973 | -0.0881 | -60.0051
-14.5 | -1.152 | 0.01836 | -0.0854 | -62.7451
-14 | -1.1152 | 0.01727 | -0.083 | -64.5744
-13.5 | -1.0785 | 0.01624 | -0.0806 | -66.4101
-13 | -1.0414 | 0.01524 | -0.0781 | -68.3333
-12.5 | -1.0023 | 0.01436 | -0.0758 | -69.7981
-12 | -0.9617 | 0.01359 | -0.0736 | -70.7653
-11.5 | -0.9207 | 0.01283 | -0.0714 | -71.7615
-11 | -0.8809 | 0.01206 | -0.0691 | -73.0431
-10.5 | -0.8416 | 0.01131 | -0.0665 | -74.412
-10 | -0.7996 | 0.01071 | -0.0643 | -74.6592
-9.5 | -0.7567 | 0.01016 | -0.0622 | -74.4783
-9 | -0.7136 | 0.00964 | -0.0601 | -74.0249
-8.5 | -0.6695 | 0.00917 | -0.0581 | -73.0098
-8 | -0.6256 | 0.00875 | -0.056 | -71.4971
-7.5 | -0.5853 | 0.00829 | -0.0532 | -70.6031
-7 | -0.5468 | 0.00793 | -0.0498 | -68.9533
-6.5 | -0.5039 | 0.0077 | -0.0472 | -65.4416
-6 | -0.4528 | 0.00745 | -0.0463 | -60.7785
-5.5 | -0.4007 | 0.00721 | -0.0456 | -55.5756
-5 | -0.3468 | 0.00696 | -0.0452 | -49.8276
-4.5 | -0.2912 | 0.00675 | -0.0453 | -43.1407
-4 | -0.2354 | 0.00652 | -0.0454 | -36.1043
-3.5 | -0.1788 | 0.00631 | -0.0457 | -28.336
-3 | -0.1236 | 0.00602 | -0.0458 | -20.5316
-2.5 | -0.0717 | 0.00554 | -0.0453 | -12.9422
-2 | -0.0206 | 0.00499 | -0.0447 | -4.1283
-1 | 0.0826 | 0.00364 | -0.0441 | 22.6923
-0.5 | 0.1393 | 0.00307 | -0.0447 | 45.3746
0 | 0.2021 | 0.00305 | -0.0462 | 66.2623
0.5 | 0.2646 | 0.0031 | -0.0477 | 85.3548
1 | 0.3279 | 0.00311 | -0.0493 | 105.4341
1.5 | 0.3895 | 0.00317 | -0.0506 | 122.8707
2 | 0.4319 | 0.00408 | -0.0483 | 105.8578
2.5 | 0.4677 | 0.00503 | -0.0446 | 92.9821
3 | 0.5016 | 0.00578 | -0.0405 | 86.782
3.5 | 0.5194 | 0.00644 | -0.033 | 80.6522
4 | 0.5356 | 0.00723 | -0.0254 | 74.0802
4.5 | 0.5609 | 0.00803 | -0.02 | 69.8506
5 | 0.5906 | 0.00884 | -0.0156 | 66.81
5.5 | 0.6308 | 0.00941 | -0.0131 | 67.0351
6 | 0.6741 | 0.00991 | -0.0112 | 68.0222
6.5 | 0.7178 | 0.01044 | -0.0094 | 68.7548
7 | 0.7602 | 0.01102 | -0.0075 | 68.9837
7.5 | 0.8028 | 0.01164 | -0.0055 | 68.9691
8 | 0.8452 | 0.01227 | -0.0037 | 68.8835
8.5 | 0.8871 | 0.01294 | -0.0017 | 68.5549
9 | 0.9274 | 0.01369 | 0.0004 | 67.7429
9.5 | 0.9688 | 0.01442 | 0.0023 | 67.1845
10 | 1.0092 | 0.01523 | 0.0043 | 66.264
10.5 | 1.0498 | 0.01608 | 0.0063 | 65.2861
11 | 1.0878 | 0.01708 | 0.0085 | 63.6885
11.5 | 1.1253 | 0.01814 | 0.0108 | 62.0342
12 | 1.1646 | 0.01915 | 0.0127 | 60.8146
12.5 | 1.2028 | 0.02024 | 0.0148 | 59.4269
13 | 1.2392 | 0.02149 | 0.0169 | 57.664
13.5 | 1.2745 | 0.02285 | 0.0191 | 55.7768
14 | 1.3099 | 0.02422 | 0.0212 | 54.0834
14.5 | 1.3409 | 0.02592 | 0.0237 | 51.7323
15 | 1.3741 | 0.02757 | 0.0258 | 49.8404
15.5 | 1.4034 | 0.02948 | 0.0281 | 47.6052
16 | 1.4328 | 0.03151 | 0.0303 | 45.4713
16.5 | 1.4626 | 0.03357 | 0.0323 | 43.5687
17 | 1.4879 | 0.03604 | 0.0344 | 41.2847
17.5 | 1.5123 | 0.03867 | 0.0363 | 39.1078
18 | 1.5357 | 0.04151 | 0.0381 | 36.9959
18.5 | 1.5538 | 0.04487 | 0.0398 | 34.6289
19 | 1.5697 | 0.04861 | 0.0412 | 32.2917
19.5 | 1.5747 | 0.05351 | 0.0424 | 29.4281
20 | 1.5882 | 0.05784 | 0.043 | 27.4585

## 111. Re 10M Mach 0.50 (1)
BIGFOIL.COM POLAR EXPORT
NACA66A218
NACA66A218 |  |  |  | Cl Max: | 1.226 | at alpha= | 18 | deg
JavaFoil+Calcfoil stall+Eppler ext transition |  |  |  | L/D Max: | 92.884 | at alpha= | 3 | deg
Re: | 10000000 |  |  | Cd Min: | 0.00341 | at alpha= | 0 | deg
Mach: | 0.5 |  |  | Cl=0 at alpha= | -1.6528 | deg
|  |  |  | @ Cl=0.1, Cd= | 0.0045317
|  |  |  | @ Cl=0.4, Cd= | 0.0050387
|  |  |  | @ Cl=0.6, Cd= | 0.006608
alpha (deg) | Cl | Cd | Cm | Cl/Cd
-20 | -1.051 | 0.13957 | 0.007 | -7.532
-19.5 | -1.025 | 0.13134 | 0.006 | -7.8
-19 | -0.984 | 0.13636 | 0.005 | -7.219
-18.5 | -0.951 | 0.13515 | 0.004 | -7.04
-18 | -0.93 | 0.13122 | 0.003 | -7.09
-17.5 | -0.904 | 0.12251 | 0.002 | -7.378
-17 | -0.872 | 0.11919 | 0.001 | -7.319
-16.5 | -0.838 | 0.1185 | 0 | -7.075
-16 | -0.81 | 0.12451 | 0 | -6.509
-15.5 | -0.787 | 0.1101 | -0.001 | -7.147
-15 | -0.755 | 0.10713 | -0.002 | -7.049
-14.5 | -0.73 | 0.09736 | -0.003 | -7.499
-14 | -0.792 | 0.03609 | -0.006 | -21.943
-13.5 | -0.786 | 0.02426 | -0.007 | -32.406
-13 | -0.642 | 0.09086 | -0.005 | -7.061
-12.5 | -0.615 | 0.08278 | -0.006 | -7.432
-12 | -0.599 | 0.068 | -0.008 | -8.81
-11.5 | -0.66 | 0.01985 | -0.013 | -33.238
-11 | -0.631 | 0.01739 | -0.014 | -36.298
-10.5 | -0.6 | 0.01592 | -0.016 | -37.683
-10 | -0.472 | 0.06726 | -0.008 | -7.015
-9.5 | -0.445 | 0.06035 | -0.01 | -7.372
-9 | -0.501 | 0.0141 | -0.02 | -35.522
-8.5 | -0.715 | 0.01314 | -0.022 | -54.435
-8 | -0.739 | 0.01208 | -0.023 | -61.195
-7.5 | -0.721 | 0.01124 | -0.025 | -64.135
-7 | -0.685 | 0.01058 | -0.026 | -64.704
-6.5 | -0.637 | 0.00998 | -0.028 | -63.873
-6 | -0.583 | 0.00947 | -0.03 | -61.558
-5.5 | -0.524 | 0.00895 | -0.031 | -58.492
-5 | -0.461 | 0.00856 | -0.033 | -53.834
-4.5 | -0.396 | 0.00824 | -0.034 | -48.037
-4 | -0.329 | 0.00789 | -0.036 | -41.627
-3.5 | -0.26 | 0.00757 | -0.037 | -34.362
-3 | -0.19 | 0.0073 | -0.039 | -26.105
-2.5 | -0.12 | 0.00706 | -0.04 | -17.036
-2 | -0.05 | 0.00525 | -0.042 | -9.468
-1.5 | 0.022 | 0.00443 | -0.044 | 4.9
-1 | 0.094 | 0.00457 | -0.046 | 20.529
-0.5 | 0.166 | 0.00411 | -0.047 | 40.329
0 | 0.238 | 0.00341 | -0.049 | 69.755
0.5 | 0.309 | 0.00343 | -0.05 | 90.009
1 | 0.378 | 0.00489 | -0.051 | 77.334
1.5 | 0.449 | 0.00537 | -0.053 | 83.469
2 | 0.519 | 0.00591 | -0.054 | 87.689
2.5 | 0.589 | 0.00652 | -0.056 | 90.223
3 | 0.654 | 0.00704 | -0.057 | 92.884
3.5 | 0.72 | 0.0096 | -0.058 | 74.974
4 | 0.785 | 0.01001 | -0.06 | 78.448
4.5 | 0.849 | 0.0105 | -0.061 | 80.929
5 | 0.911 | 0.01104 | -0.062 | 82.54
5.5 | 0.97 | 0.01159 | -0.064 | 83.706
6 | 1.024 | 0.01218 | -0.065 | 84.094
6.5 | 1.073 | 0.0129 | -0.067 | 83.201
7 | 1.114 | 0.01365 | -0.068 | 81.664
7.5 | 1.137 | 0.01443 | -0.069 | 78.795
8 | 1.135 | 0.01537 | -0.071 | 73.8
8.5 | 1.075 | 0.01659 | -0.072 | 64.788
9 | 0.6 | 0.05884 | -0.036 | 10.195
9.5 | 0.756 | 0.01877 | -0.075 | 40.259
10 | 0.788 | 0.02026 | -0.076 | 38.879
10.5 | 0.686 | 0.06882 | -0.043 | 9.975
11 | 0.711 | 0.07795 | -0.039 | 9.116
11.5 | 0.884 | 0.02281 | -0.079 | 38.769
12 | 0.915 | 0.02456 | -0.081 | 37.269
12.5 | 0.944 | 0.0273 | -0.081 | 34.584
13 | 0.831 | 0.08904 | -0.052 | 9.331
13.5 | 0.854 | 0.09923 | -0.05 | 8.607
14 | 1.026 | 0.03447 | -0.084 | 29.772
14.5 | 0.94 | 0.08548 | -0.066 | 11
15 | 1.065 | 0.04823 | -0.083 | 22.085
15.5 | 0.964 | 0.10963 | -0.054 | 8.796
16 | 1.006 | 0.10842 | -0.062 | 9.281
16.5 | 1.088 | 0.08272 | -0.077 | 13.147
17 | 1.064 | 0.12099 | -0.065 | 8.792
17.5 | 1.094 | 0.1162 | -0.067 | 9.418
18 | 1.226 | 0.06516 | -0.087 | 18.818
18.5 | 1.18 | 0.11088 | -0.077 | 10.642
19 | 1.159 | 0.15734 | -0.063 | 7.369
19.5 | 1.191 | 0.16035 | -0.066 | 7.425
20 | 1.219 | 0.16866 | -0.067 | 7.23

## 112. Re 10M Mach 0.50 (2)
BIGFOIL.COM POLAR EXPORT
NACA66A218
NACA66A218 |  |  |  | Cl Max: | 1.1122 | at alpha= | 11.5 | deg
XFOIL ncrit=9 |  |  |  | L/D Max: | 144.788 | at alpha= | 2 | deg
Re: | 10000000 |  |  | Cd Min: | 0.12933 | at alpha= | 16.5 | deg
Mach: | 0.5 |  |  | Cl=0 at alpha= | -1.9087 | deg
|  |  |  | @ Cl=0.1, Cd= | 0.0034013
|  |  |  | @ Cl=0.4, Cd= | 0.0032574
|  |  |  | @ Cl=0.6, Cd= | 0.012728
alpha (deg) | Cl | Cd | Cm | Cl/Cd
-15.5 | -0.5102 | 0.11521 | -0.0929 | -4.4284
-15 | -0.5227 | 0.10359 | -0.1002 | -5.0459
-14.5 | -0.5465 | 0.09045 | -0.1082 | -6.042
-14 | -0.5668 | 0.07755 | -0.1169 | -7.3088
-13.5 | -0.5901 | 0.0654 | -0.1253 | -9.0229
-13 | -0.6212 | 0.05426 | -0.1317 | -11.4486
-12.5 | -0.6546 | 0.04485 | -0.1344 | -14.5953
-12 | -0.6879 | 0.037 | -0.1335 | -18.5919
-11.5 | -0.7237 | 0.03006 | -0.1296 | -24.0752
-11 | -0.7566 | 0.024 | -0.123 | -31.525
-10.5 | -0.7639 | 0.01984 | -0.1159 | -38.503
-10 | -0.7507 | 0.0171 | -0.109 | -43.9006
-9.5 | -0.724 | 0.01517 | -0.103 | -47.7258
-9 | -0.6891 | 0.01368 | -0.0976 | -50.3728
-8.5 | -0.6472 | 0.01253 | -0.093 | -51.652
-8 | -0.6001 | 0.01164 | -0.0891 | -51.555
-7.5 | -0.5514 | 0.01085 | -0.0856 | -50.8203
-7 | -0.5033 | 0.0101 | -0.0822 | -49.8317
-6.5 | -0.4533 | 0.00943 | -0.0792 | -48.07
-6 | -0.4026 | 0.00884 | -0.0764 | -45.543
-5.5 | -0.3511 | 0.00832 | -0.0738 | -42.1995
-5 | -0.3013 | 0.00782 | -0.071 | -38.5294
-4.5 | -0.2523 | 0.00738 | -0.068 | -34.187
-4 | -0.2057 | 0.00702 | -0.0646 | -29.302
-3.5 | -0.1609 | 0.00678 | -0.0607 | -23.7316
-3 | -0.1037 | 0.00654 | -0.0593 | -15.8563
-2.5 | -0.0536 | 0.00608 | -0.0568 | -8.8158
-2 | -0.0092 | 0.00534 | -0.0535 | -1.7228
-1.5 | 0.0412 | 0.00462 | -0.0514 | 8.9177
-1 | 0.0893 | 0.00344 | -0.0492 | 25.9593
-0.5 | 0.1585 | 0.00319 | -0.0506 | 49.6865
0 | 0.2307 | 0.00317 | -0.0524 | 72.776
0.5 | 0.3027 | 0.00322 | -0.0541 | 94.0062
1 | 0.3754 | 0.00324 | -0.056 | 115.8642
1.5 | 0.4461 | 0.00329 | -0.0574 | 135.5927
2 | 0.5111 | 0.00353 | -0.0576 | 144.7875
2.5 | 0.5141 | 0.00502 | -0.0459 | 102.4104
3 | 0.4975 | 0.00612 | -0.0303 | 81.2908
3.5 | 0.4959 | 0.0076 | -0.0188 | 65.25
4 | 0.5112 | 0.00899 | -0.0108 | 56.8632
4.5 | 0.5228 | 0.01063 | -0.0026 | 49.1816
5 | 0.5522 | 0.01187 | 0.0027 | 46.5206
5.5 | 0.5978 | 0.01269 | 0.0054 | 47.108
6 | 0.6454 | 0.01351 | 0.008 | 47.772
6.5 | 0.6947 | 0.01432 | 0.0103 | 48.5126
7 | 0.7417 | 0.01528 | 0.0131 | 48.5406
7.5 | 0.7915 | 0.01619 | 0.0155 | 48.8882
8 | 0.8385 | 0.01727 | 0.0184 | 48.5524
8.5 | 0.8854 | 0.01842 | 0.0215 | 48.0673
9 | 0.9327 | 0.01964 | 0.0245 | 47.4898
9.5 | 0.9791 | 0.02096 | 0.0278 | 46.7128
10 | 1.0218 | 0.02255 | 0.0316 | 45.3126
10.5 | 1.0617 | 0.02436 | 0.0357 | 43.5837
11 | 1.0929 | 0.0267 | 0.0406 | 40.9326
11.5 | 1.1122 | 0.02986 | 0.046 | 37.2472
12 | 1.1121 | 0.03432 | 0.0521 | 32.4038
12.5 | 1.0965 | 0.04018 | 0.0576 | 27.2897
13 | 1.0778 | 0.04704 | 0.0614 | 22.9124
13.5 | 1.0519 | 0.05541 | 0.063 | 18.9839
14 | 1.0264 | 0.06485 | 0.062 | 15.8273
14.5 | 0.9929 | 0.07625 | 0.0581 | 13.0216
15 | 0.9652 | 0.08829 | 0.0521 | 10.9322
15.5 | 0.9374 | 0.10151 | 0.0441 | 9.2346
16 | 0.9114 | 0.11539 | 0.0349 | 7.8984
16.5 | 0.8894 | 0.12933 | 0.0256 | 6.877

## 113. Re 12M Mach 0.00 (1)
BIGFOIL.COM POLAR EXPORT
NACA66A218
NACA66A218 |  |  |  | Cl Max: | 1.422 | at alpha= | 14.5 | deg
JavaFoil+Calcfoil stall+Eppler ext transition |  |  |  | L/D Max: | 101.537 | at alpha= | 8 | deg
Re: | 12000000 |  |  | Cd Min: | 0.00425 | at alpha= | -0.5 | deg
Mach: | 0 |  |  | Cl=0 at alpha= | -1.6532 | deg
|  |  |  | @ Cl=0.1, Cd= | 0.0043967
|  |  |  | @ Cl=0.4, Cd= | 0.0051665
|  |  |  | @ Cl=0.6, Cd= | 0.0063853
alpha (deg) | Cl | Cd | Cm | Cl/Cd
-20 | -0.961 | 0.10287 | 0.007 | -9.343
-19.5 | -1.006 | 0.0755 | 0.006 | -13.322
-19 | -1.086 | 0.03678 | 0.006 | -29.533
-18.5 | -1.108 | 0.03196 | 0.005 | -34.676
-18 | -1.126 | 0.02884 | 0.004 | -39.023
-17.5 | -1.14 | 0.02619 | 0.003 | -43.52
-17 | -1.149 | 0.02476 | 0.002 | -46.408
-16.5 | -1.159 | 0.02224 | 0.001 | -52.138
-16 | -1.164 | 0.02064 | 0 | -56.383
-15.5 | -1.166 | 0.01899 | -0.002 | -61.428
-15 | -1.164 | 0.01782 | -0.003 | -65.303
-14.5 | -1.158 | 0.01674 | -0.004 | -69.187
-14 | -1.148 | 0.01584 | -0.005 | -72.49
-13.5 | -1.135 | 0.01493 | -0.006 | -76.015
-13 | -1.118 | 0.01404 | -0.008 | -79.621
-12.5 | -1.096 | 0.01328 | -0.009 | -82.504
-12 | -1.068 | 0.01264 | -0.01 | -84.476
-11.5 | -1.036 | 0.01219 | -0.011 | -85.032
-11 | -1.002 | 0.01153 | -0.013 | -86.953
-10.5 | -0.965 | 0.01097 | -0.014 | -87.948
-10 | -0.925 | 0.01049 | -0.015 | -88.151
-9.5 | -0.882 | 0.01004 | -0.017 | -87.845
-9 | -0.837 | 0.00963 | -0.018 | -86.956
-8.5 | -0.79 | 0.00926 | -0.019 | -85.265
-8 | -0.74 | 0.00891 | -0.021 | -83.07
-7.5 | -0.689 | 0.00853 | -0.022 | -80.719
-7 | -0.635 | 0.00821 | -0.023 | -77.363
-6.5 | -0.581 | 0.00789 | -0.025 | -73.548
-6 | -0.524 | 0.00759 | -0.026 | -69.079
-5.5 | -0.467 | 0.00735 | -0.027 | -63.55
-5 | -0.408 | 0.00711 | -0.029 | -57.427
-4.5 | -0.349 | 0.00688 | -0.03 | -50.749
-4 | -0.289 | 0.00668 | -0.031 | -43.266
-3.5 | -0.228 | 0.00585 | -0.033 | -39.07
-3 | -0.167 | 0.00598 | -0.034 | -27.945
-2.5 | -0.106 | 0.00522 | -0.035 | -20.213
-2 | -0.043 | 0.00491 | -0.037 | -8.836
-1.5 | 0.019 | 0.00474 | -0.038 | 3.98
-1 | 0.081 | 0.00446 | -0.04 | 18.206
-0.5 | 0.144 | 0.00425 | -0.041 | 33.759
0 | 0.206 | 0.00494 | -0.042 | 41.707
0.5 | 0.268 | 0.00463 | -0.044 | 58.023
1 | 0.33 | 0.00448 | -0.045 | 73.583
1.5 | 0.391 | 0.00512 | -0.046 | 76.49
2 | 0.453 | 0.00544 | -0.047 | 83.207
2.5 | 0.514 | 0.00576 | -0.048 | 89.168
3 | 0.572 | 0.00618 | -0.05 | 92.577
3.5 | 0.632 | 0.00662 | -0.051 | 95.437
4 | 0.69 | 0.00815 | -0.052 | 84.584
4.5 | 0.748 | 0.00843 | -0.053 | 88.735
5 | 0.805 | 0.00875 | -0.055 | 91.952
5.5 | 0.861 | 0.00912 | -0.056 | 94.477
6 | 0.916 | 0.00945 | -0.057 | 96.962
6.5 | 0.97 | 0.0098 | -0.058 | 98.999
7 | 1.023 | 0.01019 | -0.059 | 100.326
7.5 | 1.072 | 0.0106 | -0.061 | 101.07
8 | 1.119 | 0.01102 | -0.062 | 101.537
8.5 | 1.163 | 0.01148 | -0.063 | 101.285
9 | 1.204 | 0.01198 | -0.064 | 100.54
9.5 | 1.243 | 0.01246 | -0.065 | 99.689
10 | 1.277 | 0.01297 | -0.066 | 98.468
10.5 | 1.309 | 0.01355 | -0.068 | 96.591
11 | 1.337 | 0.01413 | -0.069 | 94.588
11.5 | 1.361 | 0.01482 | -0.07 | 91.809
12 | 1.381 | 0.01559 | -0.071 | 88.554
12.5 | 1.397 | 0.01632 | -0.072 | 85.605
13 | 1.409 | 0.01714 | -0.073 | 82.187
13.5 | 1.417 | 0.01797 | -0.074 | 78.866
14 | 1.421 | 0.01897 | -0.075 | 74.917
14.5 | 1.422 | 0.01991 | -0.076 | 71.425
15 | 1.418 | 0.02108 | -0.077 | 67.275
15.5 | 1.411 | 0.02241 | -0.078 | 62.969
16 | 1.401 | 0.02344 | -0.079 | 59.737
16.5 | 1.382 | 0.02479 | -0.079 | 55.728
17 | 1.36 | 0.02649 | -0.08 | 51.318
17.5 | 1.335 | 0.02816 | -0.081 | 47.403
18 | 1.304 | 0.03119 | -0.081 | 41.829
18.5 | 1.274 | 0.03364 | -0.082 | 37.882
19 | 1.239 | 0.03736 | -0.082 | 33.171
19.5 | 1.21 | 0.03841 | -0.083 | 31.512

## 114. Re 12M Mach 0.00 (2)
BIGFOIL.COM POLAR EXPORT
NACA66A218
NACA66A218 |  |  |  | Cl Max: | 1.6366 | at alpha= | 20 | deg
XFOIL ncrit=9 |  |  |  | L/D Max: | 105.033 | at alpha= | 1 | deg
Re: | 12000000 |  |  | Cd Min: | 0.04087 | at alpha= | 20 | deg
Mach: | 0 |  |  | Cl=0 at alpha= | -1.8004 | deg
|  |  |  | @ Cl=0.1, Cd= | 0.0036598
|  |  |  | @ Cl=0.4, Cd= | 0.0042186
|  |  |  | @ Cl=0.6, Cd= | 0.0078237
alpha (deg) | Cl | Cd | Cm | Cl/Cd
-20 | -1.4718 | 0.0296 | -0.0843 | -49.723
-19.5 | -1.4502 | 0.02756 | -0.083 | -52.6197
-19 | -1.4234 | 0.02594 | -0.0819 | -54.8728
-18.5 | -1.3961 | 0.0244 | -0.0807 | -57.2172
-17.5 | -1.3412 | 0.02151 | -0.0777 | -62.3524
-17 | -1.3138 | 0.02014 | -0.0759 | -65.2334
-16.5 | -1.2854 | 0.01888 | -0.074 | -68.0826
-16 | -1.2557 | 0.01772 | -0.0721 | -70.8634
-15.5 | -1.2222 | 0.01677 | -0.0705 | -72.8801
-15 | -1.1902 | 0.0158 | -0.0686 | -75.3291
-14.5 | -1.1558 | 0.01492 | -0.0669 | -77.4665
-14 | -1.1198 | 0.01415 | -0.0653 | -79.1378
-13.5 | -1.0833 | 0.01342 | -0.0636 | -80.7228
-13 | -1.0451 | 0.01276 | -0.0621 | -81.9044
-12.5 | -1.0067 | 0.01214 | -0.0605 | -82.9242
-12 | -0.9674 | 0.01156 | -0.0589 | -83.6851
-11.5 | -0.9288 | 0.01096 | -0.0572 | -84.7445
-11 | -0.89 | 0.0104 | -0.0553 | -85.5769
-10.5 | -0.8516 | 0.00986 | -0.0533 | -86.3692
-10 | -0.8116 | 0.00941 | -0.0514 | -86.2487
-9.5 | -0.7709 | 0.00899 | -0.0495 | -85.7508
-9 | -0.7308 | 0.0086 | -0.0474 | -84.9767
-8 | -0.653 | 0.00804 | -0.0422 | -81.2189
-7.5 | -0.6059 | 0.00774 | -0.0412 | -78.2817
-7 | -0.5566 | 0.00748 | -0.0406 | -74.4118
-6.5 | -0.5055 | 0.00725 | -0.0404 | -69.7241
-6 | -0.453 | 0.00704 | -0.0404 | -64.3466
-5.5 | -0.3998 | 0.00681 | -0.0406 | -58.7078
-5 | -0.3459 | 0.00659 | -0.0409 | -52.4886
-4.5 | -0.2908 | 0.0064 | -0.0413 | -45.4375
-4 | -0.2357 | 0.00619 | -0.0418 | -38.0775
-3.5 | -0.1799 | 0.006 | -0.0425 | -29.9833
-3 | -0.1252 | 0.00575 | -0.0429 | -21.7739
-2.5 | -0.0728 | 0.00536 | -0.0429 | -13.5821
-2 | -0.0208 | 0.00495 | -0.0429 | -4.202
-1.5 | 0.0313 | 0.00441 | -0.043 | 7.0975
-1 | 0.0854 | 0.00394 | -0.0434 | 21.6751
-0.5 | 0.1349 | 0.00299 | -0.0432 | 45.1171
0 | 0.1946 | 0.00296 | -0.0446 | 65.7432
0.5 | 0.2553 | 0.00294 | -0.0461 | 86.8367
1 | 0.3151 | 0.003 | -0.0475 | 105.0333
1.5 | 0.3657 | 0.00357 | -0.0471 | 102.437
2.5 | 0.4482 | 0.00513 | -0.0429 | 87.3684
3 | 0.4888 | 0.00574 | -0.0405 | 85.1568
3.5 | 0.5227 | 0.00642 | -0.0368 | 81.4174
4 | 0.5497 | 0.00687 | -0.0315 | 80.0146
5 | 0.6093 | 0.008 | -0.0227 | 76.1625
5.5 | 0.6502 | 0.00841 | -0.0206 | 77.3127
6 | 0.6922 | 0.00881 | -0.0189 | 78.5698
6.5 | 0.7342 | 0.00924 | -0.0171 | 79.4589
7 | 0.7755 | 0.00971 | -0.0154 | 79.8661
7.5 | 0.817 | 0.0102 | -0.0137 | 80.098
8 | 0.8581 | 0.01072 | -0.012 | 80.0466
8.5 | 0.8989 | 0.01127 | -0.0104 | 79.7604
9 | 0.9385 | 0.01187 | -0.0086 | 79.0649
9.5 | 0.9781 | 0.01248 | -0.007 | 78.3734
10 | 1.0175 | 0.01311 | -0.0053 | 77.6125
10.5 | 1.0568 | 0.01378 | -0.0037 | 76.6909
11 | 1.0934 | 0.01456 | -0.0018 | 75.0962
11.5 | 1.1308 | 0.01536 | -0.0002 | 73.6198
12 | 1.1672 | 0.0162 | 0.0016 | 72.0494
12.5 | 1.2051 | 0.017 | 0.003 | 70.8882
13 | 1.2401 | 0.01796 | 0.0047 | 69.0479
13.5 | 1.2764 | 0.01891 | 0.0062 | 67.4987
14 | 1.3096 | 0.02 | 0.0079 | 65.48
14.5 | 1.3433 | 0.02111 | 0.0095 | 63.6333
15 | 1.373 | 0.0225 | 0.0114 | 61.0222
15.5 | 1.4048 | 0.02377 | 0.013 | 59.0997
16 | 1.4363 | 0.02511 | 0.0144 | 57.2003
16.5 | 1.4663 | 0.02658 | 0.0159 | 55.1655
17 | 1.4959 | 0.0281 | 0.0173 | 53.2349
17.5 | 1.5232 | 0.02982 | 0.0188 | 51.0798
18 | 1.5503 | 0.03159 | 0.0201 | 49.0757
18.5 | 1.5728 | 0.03376 | 0.0216 | 46.5877
19 | 1.5994 | 0.03565 | 0.0227 | 44.864
19.5 | 1.6181 | 0.03821 | 0.0241 | 42.3476
20 | 1.6366 | 0.04087 | 0.0253 | 40.044

## 115. Re 12M Mach 0.10 (1)
BIGFOIL.COM POLAR EXPORT
NACA66A218
NACA66A218 |  |  |  | Cl Max: | 1.406 | at alpha= | 14 | deg
JavaFoil+Calcfoil stall+Eppler ext transition |  |  |  | L/D Max: | 100.732 | at alpha= | 7.5 | deg
Re: | 12000000 |  |  | Cd Min: | 0.00421 | at alpha= | 1 | deg
Mach: | 0.1 |  |  | Cl=0 at alpha= | -1.6508 | deg
|  |  |  | @ Cl=0.1, Cd= | 0.004449
|  |  |  | @ Cl=0.4, Cd= | 0.0051506
|  |  |  | @ Cl=0.6, Cd= | 0.0064008
alpha (deg) | Cl | Cd | Cm | Cl/Cd
-20 | -0.884 | 0.13447 | 0.006 | -6.574
-19.5 | -0.923 | 0.10741 | 0.006 | -8.591
-19 | -0.961 | 0.08582 | 0.005 | -11.194
-18.5 | -1.058 | 0.03622 | 0.005 | -29.204
-18 | -1.083 | 0.03109 | 0.004 | -34.834
-17.5 | -1.101 | 0.02841 | 0.003 | -38.756
-17 | -1.116 | 0.02613 | 0.002 | -42.71
-16.5 | -1.131 | 0.02308 | 0.001 | -49.005
-16 | -1.139 | 0.02155 | 0 | -52.838
-15.5 | -1.145 | 0.01952 | -0.002 | -58.679
-15 | -1.147 | 0.01824 | -0.003 | -62.86
-14.5 | -1.144 | 0.01711 | -0.004 | -66.866
-14 | -1.137 | 0.01607 | -0.005 | -70.755
-13.5 | -1.126 | 0.0152 | -0.006 | -74.086
-13 | -1.112 | 0.01429 | -0.008 | -77.803
-12.5 | -1.091 | 0.01354 | -0.009 | -80.578
-12 | -1.064 | 0.01296 | -0.01 | -82.103
-11.5 | -1.034 | 0.01233 | -0.011 | -83.908
-11 | -1.001 | 0.01165 | -0.013 | -85.976
-10.5 | -0.965 | 0.01111 | -0.014 | -86.897
-10 | -0.926 | 0.0106 | -0.015 | -87.348
-9.5 | -0.884 | 0.01014 | -0.017 | -87.158
-9 | -0.839 | 0.00972 | -0.018 | -86.377
-8.5 | -0.792 | 0.00931 | -0.019 | -85.028
-8 | -0.742 | 0.00897 | -0.021 | -82.748
-7.5 | -0.691 | 0.0086 | -0.022 | -80.393
-7 | -0.638 | 0.00825 | -0.023 | -77.27
-6.5 | -0.583 | 0.00793 | -0.025 | -73.519
-6 | -0.527 | 0.00764 | -0.026 | -68.897
-5.5 | -0.469 | 0.0074 | -0.027 | -63.355
-5 | -0.41 | 0.00716 | -0.029 | -57.32
-4.5 | -0.351 | 0.00692 | -0.03 | -50.672
-4 | -0.29 | 0.00672 | -0.031 | -43.224
-3.5 | -0.229 | 0.00589 | -0.033 | -38.938
-3 | -0.168 | 0.00603 | -0.034 | -27.876
-2.5 | -0.106 | 0.00522 | -0.036 | -20.32
-2 | -0.044 | 0.00497 | -0.037 | -8.78
-1.5 | 0.019 | 0.00476 | -0.038 | 3.984
-1 | 0.082 | 0.00451 | -0.04 | 18.106
-0.5 | 0.144 | 0.0043 | -0.041 | 33.571
0 | 0.207 | 0.00495 | -0.042 | 41.865
0.5 | 0.27 | 0.00469 | -0.044 | 57.507
1 | 0.331 | 0.00421 | -0.045 | 78.662
1.5 | 0.393 | 0.00511 | -0.046 | 76.879
2 | 0.455 | 0.00547 | -0.047 | 83.098
2.5 | 0.516 | 0.00577 | -0.049 | 89.432
3 | 0.575 | 0.00623 | -0.05 | 92.312
3.5 | 0.635 | 0.00664 | -0.051 | 95.532
4 | 0.693 | 0.00819 | -0.052 | 84.535
4.5 | 0.751 | 0.00849 | -0.054 | 88.503
5 | 0.809 | 0.00879 | -0.055 | 91.97
5.5 | 0.865 | 0.00917 | -0.056 | 94.308
6 | 0.92 | 0.00952 | -0.057 | 96.703
6.5 | 0.974 | 0.00989 | -0.059 | 98.554
7 | 1.027 | 0.01026 | -0.06 | 100.072
7.5 | 1.076 | 0.01068 | -0.061 | 100.732
8 | 1.122 | 0.01116 | -0.062 | 100.599
8.5 | 1.166 | 0.0116 | -0.063 | 100.573
9 | 1.207 | 0.01208 | -0.064 | 99.914
9.5 | 1.245 | 0.01258 | -0.066 | 98.94
10 | 1.279 | 0.01315 | -0.067 | 97.209
10.5 | 1.309 | 0.01372 | -0.068 | 95.415
11 | 1.335 | 0.01435 | -0.069 | 93.053
11.5 | 1.358 | 0.01508 | -0.07 | 90.023
12 | 1.376 | 0.01582 | -0.071 | 86.942
12.5 | 1.389 | 0.01656 | -0.072 | 83.9
13 | 1.399 | 0.01742 | -0.073 | 80.328
13.5 | 1.404 | 0.01823 | -0.074 | 77.061
14 | 1.406 | 0.01931 | -0.075 | 72.788
14.5 | 1.403 | 0.02028 | -0.076 | 69.174
15 | 1.395 | 0.02154 | -0.077 | 64.779
15.5 | 1.385 | 0.02274 | -0.078 | 60.886
16 | 1.369 | 0.02401 | -0.079 | 57.024
16.5 | 1.346 | 0.02557 | -0.08 | 52.626
17 | 1.318 | 0.02742 | -0.08 | 48.086
17.5 | 1.288 | 0.02962 | -0.081 | 43.471
18 | 1.252 | 0.0328 | -0.082 | 38.18
18.5 | 1.216 | 0.03585 | -0.082 | 33.921
19 | 1.174 | 0.04103 | -0.082 | 28.613

## 116. Re 12M Mach 0.10 (2)
BIGFOIL.COM POLAR EXPORT
NACA66A218
NACA66A218 |  |  |  | Cl Max: | 1.636 | at alpha= | 20 | deg
XFOIL ncrit=9 |  |  |  | L/D Max: | 105.316 | at alpha= | 1 | deg
Re: | 12000000 |  |  | Cd Min: | 0.04269 | at alpha= | 20 | deg
Mach: | 0.1 |  |  | Cl=0 at alpha= | -1.8036 | deg
|  |  |  | @ Cl=0.1, Cd= | 0.0036724
|  |  |  | @ Cl=0.4, Cd= | 0.0043039
|  |  |  | @ Cl=0.6, Cd= | 0.0079326
alpha (deg) | Cl | Cd | Cm | Cl/Cd
-20 | -1.4714 | 0.03106 | -0.0881 | -47.3728
-19.5 | -1.4493 | 0.02893 | -0.0868 | -50.0968
-19 | -1.4253 | 0.027 | -0.0855 | -52.7889
-18.5 | -1.3992 | 0.02528 | -0.084 | -55.3481
-18 | -1.374 | 0.0236 | -0.0823 | -58.2203
-17.5 | -1.3439 | 0.02224 | -0.0809 | -60.4272
-17 | -1.3146 | 0.02089 | -0.0792 | -62.9296
-16.5 | -1.2857 | 0.01957 | -0.0773 | -65.6975
-16 | -1.2566 | 0.0183 | -0.0752 | -68.6667
-15.5 | -1.2247 | 0.01724 | -0.0733 | -71.0383
-15 | -1.1911 | 0.01626 | -0.0715 | -73.2534
-14.5 | -1.1579 | 0.01529 | -0.0695 | -75.7292
-14 | -1.1223 | 0.01447 | -0.0677 | -77.5605
-13.5 | -1.0847 | 0.01372 | -0.066 | -79.0598
-13 | -1.0468 | 0.01301 | -0.0643 | -80.4612
-12.5 | -1.0087 | 0.01235 | -0.0625 | -81.6761
-12 | -0.9689 | 0.01175 | -0.0609 | -82.4596
-11.5 | -0.9287 | 0.01117 | -0.0592 | -83.1423
-11 | -0.8899 | 0.01058 | -0.0573 | -84.1115
-10.5 | -0.8514 | 0.01001 | -0.0552 | -85.0549
-10 | -0.8111 | 0.00953 | -0.0532 | -85.1102
-9.5 | -0.7701 | 0.0091 | -0.0513 | -84.6264
-9 | -0.7294 | 0.00869 | -0.0492 | -83.9356
-8.5 | -0.6893 | 0.00833 | -0.0469 | -82.7491
-8 | -0.6523 | 0.00807 | -0.0437 | -80.8302
-7.5 | -0.6068 | 0.00779 | -0.0423 | -77.8947
-7 | -0.5578 | 0.00752 | -0.0415 | -74.1755
-6.5 | -0.5068 | 0.00728 | -0.0412 | -69.6154
-6 | -0.4542 | 0.00706 | -0.0411 | -64.3343
-5.5 | -0.4009 | 0.00683 | -0.0412 | -58.6969
-5 | -0.3468 | 0.00661 | -0.0414 | -52.466
-4.5 | -0.2916 | 0.00642 | -0.0418 | -45.4206
-4 | -0.2362 | 0.00621 | -0.0423 | -38.0354
-3.5 | -0.1802 | 0.00602 | -0.0429 | -29.9336
-3 | -0.125 | 0.00578 | -0.0433 | -21.6263
-2.5 | -0.0726 | 0.00538 | -0.0433 | -13.4944
-2 | -0.0205 | 0.00496 | -0.0432 | -4.1331
-1.5 | 0.0317 | 0.00442 | -0.0433 | 7.1719
-1 | 0.086 | 0.00394 | -0.0437 | 21.8274
-0.5 | 0.1357 | 0.00299 | -0.0435 | 45.3846
0 | 0.1958 | 0.00296 | -0.0449 | 66.1486
0.5 | 0.2568 | 0.00294 | -0.0464 | 87.3469
1 | 0.317 | 0.00301 | -0.0478 | 105.3156
1.5 | 0.3684 | 0.00354 | -0.0475 | 104.0678
2 | 0.4077 | 0.00449 | -0.045 | 90.8018
2.5 | 0.4501 | 0.00514 | -0.0429 | 87.5681
3 | 0.4901 | 0.00576 | -0.0404 | 85.0868
3.5 | 0.5231 | 0.00643 | -0.0365 | 81.353
4 | 0.5466 | 0.00691 | -0.0304 | 79.1027
5 | 0.6077 | 0.00808 | -0.0218 | 75.2104
5.5 | 0.6487 | 0.0085 | -0.0197 | 76.3176
6 | 0.6904 | 0.00893 | -0.0178 | 77.3124
6.5 | 0.7333 | 0.00935 | -0.0162 | 78.4278
7 | 0.7747 | 0.00984 | -0.0144 | 78.7297
7.5 | 0.8157 | 0.01037 | -0.0125 | 78.6596
8 | 0.8582 | 0.01086 | -0.011 | 79.0239
8.5 | 0.8978 | 0.01147 | -0.0091 | 78.2738
9 | 0.939 | 0.01205 | -0.0075 | 77.9253
9.5 | 0.9778 | 0.01271 | -0.0056 | 76.9315
10 | 1.0187 | 0.01332 | -0.0041 | 76.479
10.5 | 1.0564 | 0.01406 | -0.0022 | 75.1351
11 | 1.0948 | 0.01482 | -0.0005 | 73.8731
11.5 | 1.1308 | 0.01571 | 0.0015 | 71.9796
12 | 1.1696 | 0.0165 | 0.003 | 70.8848
12.5 | 1.2057 | 0.01741 | 0.0047 | 69.2533
13 | 1.2428 | 0.01832 | 0.0063 | 67.8384
13.5 | 1.2769 | 0.01942 | 0.0082 | 65.7518
14 | 1.3125 | 0.02046 | 0.0097 | 64.1496
14.5 | 1.3441 | 0.02174 | 0.0116 | 61.8261
15 | 1.3765 | 0.02304 | 0.0134 | 59.7439
15.5 | 1.4066 | 0.02447 | 0.0152 | 57.4826
16 | 1.4401 | 0.02576 | 0.0166 | 55.9045
16.5 | 1.469 | 0.02738 | 0.0182 | 53.6523
17 | 1.4988 | 0.02896 | 0.0197 | 51.7541
17.5 | 1.5262 | 0.03077 | 0.0212 | 49.6003
18 | 1.5501 | 0.03287 | 0.0229 | 47.1585
18.5 | 1.5753 | 0.03494 | 0.0243 | 45.0859
19 | 1.5984 | 0.03722 | 0.0256 | 42.9447
19.5 | 1.6162 | 0.04 | 0.0271 | 40.405
20 | 1.636 | 0.04269 | 0.0282 | 38.3228

## 117. Re 12M Mach 0.25 (1)
BIGFOIL.COM POLAR EXPORT
NACA66A218
NACA66A218 |  |  |  | Cl Max: | 1.327 | at alpha= | 12 | deg
JavaFoil+Calcfoil stall+Eppler ext transition |  |  |  | L/D Max: | 97.915 | at alpha= | 7.5 | deg
Re: | 12000000 |  |  | Cd Min: | 0.00426 | at alpha= | 0.5 | deg
Mach: | 0.25 |  |  | Cl=0 at alpha= | -1.6484 | deg
|  |  |  | @ Cl=0.1, Cd= | 0.004495
|  |  |  | @ Cl=0.4, Cd= | 0.0051929
|  |  |  | @ Cl=0.6, Cd= | 0.0066867
alpha (deg) | Cl | Cd | Cm | Cl/Cd
-18 | -0.639 | 0.14017 | 0.002 | -4.556
-17.5 | -0.684 | 0.13191 | 0.002 | -5.184
-17 | -0.731 | 0.11641 | 0.001 | -6.279
-16.5 | -0.782 | 0.09656 | 0 | -8.096
-16 | -0.866 | 0.05529 | 0 | -15.666
-15.5 | -0.96 | 0.02616 | -0.002 | -36.681
-15 | -0.988 | 0.02439 | -0.003 | -40.52
-14.5 | -1.02 | 0.02009 | -0.004 | -50.765
-14 | -1.038 | 0.01833 | -0.005 | -56.624
-13.5 | -1.048 | 0.01701 | -0.007 | -61.611
-13 | -1.052 | 0.01598 | -0.008 | -65.791
-12.5 | -1.047 | 0.01496 | -0.009 | -69.988
-12 | -1.034 | 0.0139 | -0.01 | -74.402
-11.5 | -1.014 | 0.01315 | -0.012 | -77.108
-11 | -0.99 | 0.01247 | -0.013 | -79.325
-10.5 | -0.959 | 0.01215 | -0.014 | -78.99
-10 | -0.926 | 0.01125 | -0.016 | -82.339
-9.5 | -0.889 | 0.01071 | -0.017 | -82.962
-9 | -0.847 | 0.01022 | -0.018 | -82.908
-8.5 | -0.802 | 0.00976 | -0.02 | -82.151
-8 | -0.754 | 0.00936 | -0.021 | -80.584
-7.5 | -0.703 | 0.00893 | -0.023 | -78.755
-7 | -0.65 | 0.00856 | -0.024 | -75.953
-6.5 | -0.595 | 0.0082 | -0.025 | -72.623
-6 | -0.538 | 0.00789 | -0.027 | -68.21
-5.5 | -0.48 | 0.00761 | -0.028 | -63.067
-5 | -0.42 | 0.00736 | -0.029 | -57.07
-4.5 | -0.359 | 0.0071 | -0.031 | -50.632
-4 | -0.298 | 0.00688 | -0.032 | -43.289
-3.5 | -0.235 | 0.00667 | -0.034 | -35.28
-3 | -0.172 | 0.00645 | -0.035 | -26.698
-2.5 | -0.109 | 0.00536 | -0.037 | -20.32
-2 | -0.045 | 0.00503 | -0.038 | -8.919
-1.5 | 0.019 | 0.00481 | -0.039 | 4.052
-1 | 0.084 | 0.00455 | -0.041 | 18.446
-0.5 | 0.148 | 0.00433 | -0.042 | 34.258
0 | 0.213 | 0.00503 | -0.044 | 42.318
0.5 | 0.276 | 0.00426 | -0.045 | 64.938
1 | 0.34 | 0.00485 | -0.046 | 70.132
1.5 | 0.403 | 0.00521 | -0.047 | 77.452
2 | 0.467 | 0.00558 | -0.049 | 83.573
2.5 | 0.53 | 0.00593 | -0.05 | 89.326
3 | 0.59 | 0.00639 | -0.051 | 92.219
3.5 | 0.65 | 0.00817 | -0.052 | 79.562
4 | 0.71 | 0.00845 | -0.054 | 84.023
4.5 | 0.77 | 0.00876 | -0.055 | 87.922
5 | 0.828 | 0.00913 | -0.056 | 90.778
5.5 | 0.886 | 0.00949 | -0.058 | 93.379
6 | 0.942 | 0.0099 | -0.059 | 95.073
6.5 | 0.996 | 0.01032 | -0.06 | 96.463
7 | 1.048 | 0.0107 | -0.061 | 97.897
7.5 | 1.096 | 0.01119 | -0.063 | 97.915
8 | 1.141 | 0.0117 | -0.064 | 97.47
8.5 | 1.182 | 0.01219 | -0.065 | 96.972
9 | 1.219 | 0.01278 | -0.066 | 95.407
9.5 | 1.251 | 0.01338 | -0.067 | 93.497
10 | 1.278 | 0.01403 | -0.068 | 91.084
10.5 | 1.3 | 0.01464 | -0.07 | 88.812
11 | 1.315 | 0.01549 | -0.071 | 84.892
11.5 | 1.324 | 0.01634 | -0.072 | 81.039
12 | 1.327 | 0.0174 | -0.073 | 76.272
12.5 | 1.323 | 0.01842 | -0.074 | 71.794
13 | 1.311 | 0.01938 | -0.075 | 67.678
13.5 | 1.293 | 0.02079 | -0.076 | 62.19
14 | 1.268 | 0.02173 | -0.077 | 58.343
14.5 | 1.235 | 0.0234 | -0.078 | 52.771
15 | 1.195 | 0.02527 | -0.079 | 47.286
15.5 | 1.148 | 0.02755 | -0.079 | 41.665
16 | 1.09 | 0.03121 | -0.08 | 34.914
16.5 | 1.014 | 0.03754 | -0.079 | 27.006
17 | 0.874 | 0.07912 | -0.069 | 11.041

## 118. Re 12M Mach 0.25 (2)
BIGFOIL.COM POLAR EXPORT
NACA66A218
NACA66A218 |  |  |  | Cl Max: | 1.6204 | at alpha= | 20 | deg
XFOIL ncrit=9 |  |  |  | L/D Max: | 113.274 | at alpha= | 1.5 | deg
Re: | 12000000 |  |  | Cd Min: | 0.05483 | at alpha= | 20 | deg
Mach: | 0.25 |  |  | Cl=0 at alpha= | -1.8241 | deg
|  |  |  | @ Cl=0.1, Cd= | 0.0037017
|  |  |  | @ Cl=0.4, Cd= | 0.0038385
|  |  |  | @ Cl=0.6, Cd= | 0.0086053
alpha (deg) | Cl | Cd | Cm | Cl/Cd
-20 | -1.4254 | 0.04363 | -0.108 | -32.6702
-19.5 | -1.4105 | 0.03987 | -0.1073 | -35.3775
-19 | -1.4001 | 0.03606 | -0.1059 | -38.827
-18.5 | -1.3836 | 0.03291 | -0.1041 | -42.0419
-18 | -1.3698 | 0.02979 | -0.1018 | -45.9819
-17.5 | -1.3442 | 0.02757 | -0.0996 | -48.7559
-17 | -1.3178 | 0.0255 | -0.0973 | -51.6784
-16.5 | -1.2891 | 0.02369 | -0.0949 | -54.4154
-16 | -1.2601 | 0.02195 | -0.0923 | -57.4077
-15.5 | -1.228 | 0.02051 | -0.0898 | -59.8732
-15 | -1.1971 | 0.01902 | -0.087 | -62.939
-14.5 | -1.1656 | 0.01767 | -0.0841 | -65.9649
-14 | -1.1307 | 0.01653 | -0.0815 | -68.4029
-13.5 | -1.0938 | 0.0155 | -0.079 | -70.5677
-13 | -1.0555 | 0.01459 | -0.0766 | -72.3441
-12.5 | -1.0169 | 0.01372 | -0.0741 | -74.1181
-12 | -0.9757 | 0.01296 | -0.0719 | -75.2855
-11.5 | -0.9339 | 0.01226 | -0.0698 | -76.1746
-11 | -0.892 | 0.0116 | -0.0676 | -76.8966
-10.5 | -0.8521 | 0.01091 | -0.0651 | -78.1027
-10 | -0.8105 | 0.01029 | -0.0628 | -78.7658
-9.5 | -0.7678 | 0.00974 | -0.0606 | -78.8296
-9 | -0.7247 | 0.00923 | -0.0584 | -78.5157
-8.5 | -0.6811 | 0.00879 | -0.0562 | -77.4858
-8 | -0.6375 | 0.00839 | -0.054 | -75.9833
-7.5 | -0.5965 | 0.00801 | -0.0512 | -74.4694
-7 | -0.5602 | 0.00773 | -0.0472 | -72.4709
-6.5 | -0.5114 | 0.00746 | -0.0458 | -68.5523
-6 | -0.4591 | 0.0072 | -0.0451 | -63.7639
-5.5 | -0.4051 | 0.00697 | -0.0448 | -58.1205
-5 | -0.3506 | 0.00672 | -0.0446 | -52.1726
-4.5 | -0.2948 | 0.00651 | -0.0446 | -45.2842
-4 | -0.2381 | 0.00631 | -0.0449 | -37.7338
-3.5 | -0.1809 | 0.00611 | -0.0453 | -29.6072
-3 | -0.1241 | 0.00589 | -0.0457 | -21.0696
-2.5 | -0.0711 | 0.00548 | -0.0454 | -12.9745
-1.5 | 0.0341 | 0.00445 | -0.0449 | 7.6629
-1 | 0.0888 | 0.0039 | -0.0451 | 22.7692
-0.5 | 0.1402 | 0.00299 | -0.0448 | 46.8896
0 | 0.2024 | 0.00298 | -0.0463 | 67.9195
0.5 | 0.2656 | 0.00296 | -0.0479 | 89.7297
1 | 0.3278 | 0.00302 | -0.0493 | 108.543
1.5 | 0.384 | 0.00339 | -0.0496 | 113.2743
2 | 0.4211 | 0.00443 | -0.0463 | 95.0564
2.5 | 0.4612 | 0.00514 | -0.0434 | 89.7276
3 | 0.4958 | 0.00584 | -0.0394 | 84.8973
3.5 | 0.5147 | 0.00644 | -0.0321 | 79.9224
4 | 0.5353 | 0.00719 | -0.0254 | 74.4506
4.5 | 0.5635 | 0.00792 | -0.0204 | 71.149
5 | 0.5978 | 0.00858 | -0.0168 | 69.6737
5.5 | 0.6404 | 0.00907 | -0.0147 | 70.6064
6 | 0.6839 | 0.00955 | -0.0128 | 71.6126
6.5 | 0.727 | 0.01007 | -0.0109 | 72.1946
7 | 0.7699 | 0.01062 | -0.0089 | 72.4953
7.5 | 0.8129 | 0.0112 | -0.007 | 72.5804
8 | 0.8555 | 0.01181 | -0.0051 | 72.4386
8.5 | 0.8965 | 0.01251 | -0.003 | 71.6627
9 | 0.9385 | 0.0132 | -0.0011 | 71.0985
9.5 | 0.9803 | 0.0139 | 0.0008 | 70.5252
10 | 1.0204 | 0.0147 | 0.0029 | 69.415
10.5 | 1.0602 | 0.01555 | 0.005 | 68.1801
11 | 1.098 | 0.01653 | 0.0074 | 66.4247
11.5 | 1.1384 | 0.01744 | 0.0093 | 65.2752
12.5 | 1.2162 | 0.01951 | 0.0133 | 62.3373
13 | 1.2518 | 0.02075 | 0.0157 | 60.3277
13.5 | 1.2874 | 0.02207 | 0.0179 | 58.3326
14 | 1.3219 | 0.0235 | 0.0202 | 56.2511
14.5 | 1.3557 | 0.02499 | 0.0225 | 54.2497
15 | 1.3895 | 0.02656 | 0.0246 | 52.3155
15.5 | 1.4216 | 0.02832 | 0.0268 | 50.1977
16 | 1.4513 | 0.03024 | 0.029 | 47.9927
17 | 1.5081 | 0.03456 | 0.0333 | 43.6372
17.5 | 1.534 | 0.03704 | 0.0353 | 41.4147
18 | 1.5515 | 0.04023 | 0.0375 | 38.5657
18.5 | 1.5705 | 0.04349 | 0.0393 | 36.1117
19 | 1.5907 | 0.0468 | 0.0407 | 33.9893
19.5 | 1.6035 | 0.0509 | 0.042 | 31.5029
20 | 1.6204 | 0.05483 | 0.0428 | 29.5532

## 119. Re 12M Mach 0.50 (1)
BIGFOIL.COM POLAR EXPORT
NACA66A218
NACA66A218 |  |  |  | Cl Max: | 1.217 | at alpha= | 20 | deg
JavaFoil+Calcfoil stall+Eppler ext transition |  |  |  | L/D Max: | 90.2 | at alpha= | 3 | deg
Re: | 12000000 |  |  | Cd Min: | 0.00455 | at alpha= | -1 | deg
Mach: | 0.5 |  |  | Cl=0 at alpha= | -1.6528 | deg
|  |  |  | @ Cl=0.1, Cd= | 0.0045525
|  |  |  | @ Cl=0.4, Cd= | 0.0053846
|  |  |  | @ Cl=0.6, Cd= | 0.0067266
alpha (deg) | Cl | Cd | Cm | Cl/Cd
-20 | -1.041 | 0.15826 | 0.006 | -6.578
-19.5 | -1.014 | 0.14802 | 0.006 | -6.85
-19 | -0.983 | 0.14492 | 0.005 | -6.786
-18.5 | -0.953 | 0.14329 | 0.004 | -6.649
-18 | -0.933 | 0.1271 | 0.003 | -7.341
-17.5 | -0.913 | 0.11271 | 0.002 | -8.104
-17 | -0.878 | 0.1131 | 0.001 | -7.764
-16.5 | -0.84 | 0.11533 | 0 | -7.285
-16 | -0.811 | 0.12322 | 0 | -6.58
-15.5 | -0.789 | 0.10691 | -0.001 | -7.379
-15 | -0.757 | 0.10427 | -0.002 | -7.264
-14.5 | -0.736 | 0.09188 | -0.003 | -8.007
-14 | -0.813 | 0.02738 | -0.006 | -29.678
-13.5 | -0.789 | 0.02292 | -0.007 | -34.423
-13 | -0.642 | 0.08914 | -0.005 | -7.207
-12.5 | -0.617 | 0.08083 | -0.006 | -7.636
-12 | -0.68 | 0.02491 | -0.011 | -27.295
-11.5 | -0.661 | 0.01888 | -0.013 | -35.032
-11 | -0.632 | 0.01678 | -0.014 | -37.656
-10.5 | -0.601 | 0.01532 | -0.016 | -39.195
-10 | -0.472 | 0.06658 | -0.008 | -7.088
-9.5 | -0.445 | 0.05948 | -0.01 | -7.484
-9 | -0.502 | 0.01359 | -0.02 | -36.901
-8.5 | -0.716 | 0.01271 | -0.022 | -56.333
-8 | -0.74 | 0.01168 | -0.023 | -63.35
-7.5 | -0.722 | 0.01089 | -0.025 | -66.304
-7 | -0.685 | 0.01023 | -0.026 | -67.023
-6.5 | -0.638 | 0.00964 | -0.028 | -66.208
-6 | -0.584 | 0.00916 | -0.03 | -63.674
-5.5 | -0.524 | 0.0087 | -0.031 | -60.258
-5 | -0.461 | 0.0083 | -0.033 | -55.613
-4.5 | -0.396 | 0.00795 | -0.034 | -49.822
-4 | -0.329 | 0.00765 | -0.036 | -42.981
-3.5 | -0.26 | 0.00734 | -0.037 | -35.467
-3 | -0.191 | 0.00706 | -0.039 | -27
-2.5 | -0.12 | 0.00681 | -0.041 | -17.683
-2 | -0.05 | 0.00531 | -0.042 | -9.375
-1.5 | 0.022 | 0.00506 | -0.044 | 4.288
-1 | 0.094 | 0.00455 | -0.046 | 20.609
-0.5 | 0.166 | 0.00458 | -0.047 | 36.19
0 | 0.236 | 0.00505 | -0.048 | 46.78
0.5 | 0.307 | 0.00484 | -0.05 | 63.516
1 | 0.378 | 0.00524 | -0.051 | 72.116
1.5 | 0.448 | 0.0057 | -0.053 | 78.628
2 | 0.518 | 0.0062 | -0.054 | 83.649
2.5 | 0.589 | 0.00662 | -0.056 | 88.945
3 | 0.654 | 0.00725 | -0.057 | 90.2
3.5 | 0.72 | 0.0093 | -0.058 | 77.422
4 | 0.786 | 0.00971 | -0.06 | 80.934
4.5 | 0.85 | 0.01019 | -0.061 | 83.427
5 | 0.912 | 0.01068 | -0.063 | 85.421
5.5 | 0.971 | 0.01124 | -0.064 | 86.322
6 | 1.025 | 0.0118 | -0.065 | 86.856
6.5 | 1.074 | 0.01252 | -0.067 | 85.822
7 | 1.116 | 0.01321 | -0.068 | 84.465
7.5 | 1.138 | 0.01397 | -0.069 | 81.463
8 | 1.135 | 0.01487 | -0.071 | 76.336
8.5 | 1.075 | 0.01604 | -0.072 | 67.054
9 | 0.6 | 0.05852 | -0.037 | 10.259
9.5 | 0.756 | 0.01816 | -0.075 | 41.644
10 | 0.788 | 0.01957 | -0.076 | 40.277
10.5 | 0.688 | 0.06785 | -0.044 | 10.138
11 | 0.711 | 0.07714 | -0.04 | 9.218
11.5 | 0.885 | 0.0221 | -0.08 | 40.054
12 | 0.916 | 0.02371 | -0.081 | 38.648
12.5 | 0.946 | 0.02619 | -0.082 | 36.104
13 | 0.847 | 0.07881 | -0.06 | 10.744
13.5 | 0.857 | 0.09602 | -0.052 | 8.922
14 | 1.033 | 0.03189 | -0.084 | 32.406
14.5 | 1.047 | 0.04008 | -0.084 | 26.114
15 | 1.078 | 0.04217 | -0.085 | 25.568
15.5 | 0.977 | 0.10166 | -0.06 | 9.609
16 | 1.068 | 0.07207 | -0.078 | 14.822
16.5 | 1.16 | 0.05108 | -0.087 | 22.7
17 | 1.072 | 0.11389 | -0.068 | 9.412
17.5 | 1.079 | 0.13584 | -0.06 | 7.942
18 | 1.114 | 0.13596 | -0.065 | 8.195
18.5 | 1.139 | 0.15158 | -0.065 | 7.511
19 | 1.157 | 0.17524 | -0.062 | 6.605
19.5 | 1.187 | 0.17678 | -0.064 | 6.712
20 | 1.217 | 0.18099 | -0.066 | 6.722

## 120. Re 12M Mach 0.50 (2)
BIGFOIL.COM POLAR EXPORT
NACA66A218
NACA66A218 |  |  |  | Cl Max: | 1.1288 | at alpha= | 11.5 | deg
XFOIL ncrit=9 |  |  |  | L/D Max: | 138.727 | at alpha= | 1.5 | deg
Re: | 12000000 |  |  | Cd Min: | 0.12783 | at alpha= | 16.5 | deg
Mach: | 0.5 |  |  | Cl=0 at alpha= | -1.908 | deg
|  |  |  | @ Cl=0.1, Cd= | 0.0013943
|  |  |  | @ Cl=0.4, Cd= | 0.0031404
|  |  |  | @ Cl=0.6, Cd= | 0.012178
alpha (deg) | Cl | Cd | Cm | Cl/Cd
-15.5 | -0.5281 | 0.10037 | -0.0819 | -5.2615
-15 | -0.5413 | 0.08976 | -0.0894 | -6.0305
-14.5 | -0.5584 | 0.07784 | -0.0974 | -7.1737
-14 | -0.5776 | 0.06542 | -0.1055 | -8.8291
-13.5 | -0.6013 | 0.05284 | -0.1129 | -11.3796
-13 | -0.6319 | 0.04059 | -0.1185 | -15.5679
-12.5 | -0.6641 | 0.02992 | -0.1213 | -22.1959
-12 | -0.6958 | 0.02122 | -0.1207 | -32.7898
-11.5 | -0.7293 | 0.01407 | -0.1173 | -51.8337
-11 | -0.7583 | 0.00868 | -0.1113 | -87.3618
-10.5 | -0.769 | 0.00549 | -0.1046 | -140.0729
-10 | -0.7578 | 0.00381 | -0.0985 | -198.8976
-9.5 | -0.7327 | 0.00287 | -0.0931 | -255.2962
-9 | -0.6967 | 0.00233 | -0.0886 | -299.0129
-8.5 | -0.6553 | 0.00197 | -0.0847 | -332.6396
-8 | -0.6091 | 0.00172 | -0.0814 | -354.1279
-7.5 | -0.5614 | 0.00153 | -0.0784 | -366.9281
-7 | -0.5115 | 0.00139 | -0.0758 | -367.9856
-6.5 | -0.4641 | 0.00127 | -0.0729 | -365.4331
-6 | -0.4148 | 0.00117 | -0.0703 | -354.5299
-5.5 | -0.3646 | 0.00111 | -0.0679 | -328.4685
-5 | -0.3144 | 0.00105 | -0.0656 | -299.4286
-4.5 | -0.2679 | 0.00101 | -0.0625 | -265.2475
-4 | -0.2279 | 0.00099 | -0.0579 | -230.202
-3.5 | -0.1728 | 0.00096 | -0.0563 | -180
-3 | -0.1143 | 0.00093 | -0.0555 | -122.9032
-2 | -0.0099 | 0.00078 | -0.052 | -12.6923
-1.5 | 0.0439 | 0.00068 | -0.0509 | 64.5588
0 | 0.2316 | 0.00307 | -0.0526 | 75.4397
0.5 | 0.3042 | 0.00306 | -0.0544 | 99.4118
1 | 0.3763 | 0.0031 | -0.0562 | 121.3871
1.5 | 0.4467 | 0.00322 | -0.0575 | 138.7267
2 | 0.4914 | 0.00399 | -0.0539 | 123.1579
2.5 | 0.4936 | 0.00516 | -0.0419 | 95.6589
3 | 0.4826 | 0.00629 | -0.0276 | 76.725
3.5 | 0.4883 | 0.00766 | -0.0175 | 63.7467
4 | 0.5046 | 0.00903 | -0.0097 | 55.8804
4.5 | 0.5233 | 0.01047 | -0.0025 | 49.9809
5 | 0.5604 | 0.0115 | 0.0016 | 48.7304
5.5 | 0.6071 | 0.0123 | 0.0042 | 49.3577
6 | 0.657 | 0.01303 | 0.0065 | 50.4221
6.5 | 0.7043 | 0.0139 | 0.0092 | 50.6691
7 | 0.7539 | 0.01474 | 0.0117 | 51.1465
7.5 | 0.802 | 0.01569 | 0.0144 | 51.1154
8 | 0.8496 | 0.01673 | 0.0173 | 50.783
8.5 | 0.8971 | 0.01783 | 0.0203 | 50.3141
9 | 0.9455 | 0.01899 | 0.0233 | 49.7894
9.5 | 0.9922 | 0.02029 | 0.0267 | 48.9009
10 | 1.0355 | 0.02184 | 0.0305 | 47.413
10.5 | 1.0765 | 0.02358 | 0.0347 | 45.6531
11 | 1.1098 | 0.0258 | 0.0395 | 43.0155
11.5 | 1.1288 | 0.02892 | 0.0452 | 39.0318
12 | 1.1282 | 0.0333 | 0.0515 | 33.8799
12.5 | 1.1141 | 0.03893 | 0.0573 | 28.618
13 | 1.0951 | 0.04565 | 0.0614 | 23.989
13.5 | 1.071 | 0.05371 | 0.0634 | 19.9404
14 | 1.0452 | 0.06298 | 0.0629 | 16.5957
14.5 | 1.0088 | 0.07442 | 0.0593 | 13.5555
15 | 0.9736 | 0.08713 | 0.0531 | 11.1741
15.5 | 0.943 | 0.10058 | 0.0449 | 9.3756
16 | 0.9177 | 0.11428 | 0.0359 | 8.0303
16.5 | 0.898 | 0.12783 | 0.0268 | 7.025

## 121. Re 14M Mach 0.00 (1)
BIGFOIL.COM POLAR EXPORT
NACA66A218
NACA66A218 |  |  |  | Cl Max: | 1.423 | at alpha= | 14.5 | deg
JavaFoil+Calcfoil stall+Eppler ext transition |  |  |  | L/D Max: | 104.278 | at alpha= | 8.5 | deg
Re: | 14000000 |  |  | Cd Min: | 0.0048 | at alpha= | -1.5 | deg
Mach: | 0 |  |  | Cl=0 at alpha= | -1.6532 | deg
|  |  |  | @ Cl=0.1, Cd= | 0.0052721
|  |  |  | @ Cl=0.4, Cd= | 0.0053107
|  |  |  | @ Cl=0.6, Cd= | 0.0069444
alpha (deg) | Cl | Cd | Cm | Cl/Cd
-20 | -0.972 | 0.09234 | 0.007 | -10.531
-19.5 | -1.036 | 0.05574 | 0.007 | -18.584
-19 | -1.082 | 0.03873 | 0.006 | -27.923
-18.5 | -1.11 | 0.031 | 0.005 | -35.803
-18 | -1.128 | 0.02749 | 0.004 | -41.041
-17.5 | -1.141 | 0.02547 | 0.003 | -44.801
-17 | -1.152 | 0.02377 | 0.002 | -48.449
-16.5 | -1.161 | 0.02143 | 0.001 | -54.166
-16 | -1.165 | 0.0201 | 0 | -57.968
-15.5 | -1.168 | 0.01833 | -0.002 | -63.7
-15 | -1.165 | 0.01719 | -0.003 | -67.797
-14.5 | -1.16 | 0.01616 | -0.004 | -71.785
-14 | -1.15 | 0.0153 | -0.005 | -75.172
-13.5 | -1.137 | 0.01442 | -0.006 | -78.847
-13 | -1.119 | 0.0136 | -0.008 | -82.28
-12.5 | -1.097 | 0.01288 | -0.009 | -85.2
-12 | -1.069 | 0.01229 | -0.01 | -86.982
-11.5 | -1.037 | 0.01181 | -0.011 | -87.876
-11 | -1.003 | 0.01121 | -0.013 | -89.51
-10.5 | -0.966 | 0.01067 | -0.014 | -90.495
-10 | -0.926 | 0.01017 | -0.015 | -91.06
-9.5 | -0.883 | 0.00977 | -0.017 | -90.41
-9 | -0.838 | 0.00936 | -0.018 | -89.499
-8.5 | -0.79 | 0.009 | -0.019 | -87.838
-8 | -0.741 | 0.00865 | -0.021 | -85.684
-7.5 | -0.689 | 0.00833 | -0.022 | -82.71
-7 | -0.636 | 0.008 | -0.023 | -79.481
-6.5 | -0.581 | 0.00771 | -0.025 | -75.366
-6 | -0.525 | 0.00742 | -0.026 | -70.715
-5.5 | -0.467 | 0.00719 | -0.027 | -65.015
-5 | -0.409 | 0.00692 | -0.029 | -59.055
-4.5 | -0.349 | 0.00671 | -0.03 | -52.103
-4 | -0.289 | 0.00587 | -0.031 | -49.284
-3.5 | -0.229 | 0.00601 | -0.033 | -38.081
-3 | -0.167 | 0.00633 | -0.034 | -26.461
-2.5 | -0.106 | 0.00527 | -0.035 | -20.032
-2 | -0.043 | 0.00505 | -0.037 | -8.599
-1.5 | 0.019 | 0.0048 | -0.038 | 3.929
-1 | 0.081 | 0.00526 | -0.04 | 15.434
-0.5 | 0.144 | 0.0053 | -0.041 | 27.117
0 | 0.206 | 0.00538 | -0.042 | 38.277
0.5 | 0.268 | 0.00545 | -0.044 | 49.302
1 | 0.33 | 0.00482 | -0.045 | 68.353
1.5 | 0.391 | 0.00527 | -0.046 | 74.244
2 | 0.453 | 0.00555 | -0.047 | 81.546
2.5 | 0.514 | 0.00589 | -0.048 | 87.267
3 | 0.572 | 0.00628 | -0.05 | 91.19
3.5 | 0.631 | 0.00768 | -0.051 | 82.15
4 | 0.69 | 0.00794 | -0.052 | 86.863
4.5 | 0.748 | 0.00821 | -0.053 | 91.11
5 | 0.806 | 0.00854 | -0.055 | 94.344
5.5 | 0.862 | 0.00886 | -0.056 | 97.263
6 | 0.917 | 0.00921 | -0.057 | 99.615
6.5 | 0.971 | 0.00955 | -0.058 | 101.707
7 | 1.023 | 0.00992 | -0.06 | 103.142
7.5 | 1.073 | 0.01031 | -0.061 | 104.039
8 | 1.119 | 0.01076 | -0.062 | 104.001
8.5 | 1.164 | 0.01116 | -0.063 | 104.278
9 | 1.205 | 0.01164 | -0.064 | 103.589
9.5 | 1.244 | 0.01211 | -0.065 | 102.665
10 | 1.278 | 0.01265 | -0.067 | 101.034
10.5 | 1.31 | 0.01319 | -0.068 | 99.362
11 | 1.338 | 0.01381 | -0.069 | 96.893
11.5 | 1.362 | 0.01444 | -0.07 | 94.323
12 | 1.382 | 0.01513 | -0.071 | 91.314
12.5 | 1.398 | 0.01596 | -0.072 | 87.553
13 | 1.41 | 0.01664 | -0.073 | 84.735
13.5 | 1.418 | 0.01752 | -0.074 | 80.961
14 | 1.422 | 0.01841 | -0.075 | 77.286
14.5 | 1.423 | 0.01945 | -0.076 | 73.144
15 | 1.42 | 0.02046 | -0.077 | 69.403
15.5 | 1.413 | 0.02173 | -0.078 | 64.998
16 | 1.402 | 0.02272 | -0.079 | 61.692
16.5 | 1.383 | 0.0241 | -0.08 | 57.378
17 | 1.361 | 0.02566 | -0.08 | 53.037
17.5 | 1.336 | 0.02743 | -0.081 | 48.705
18 | 1.307 | 0.03005 | -0.082 | 43.478
18.5 | 1.276 | 0.03234 | -0.082 | 39.474
19 | 1.242 | 0.03569 | -0.083 | 34.81
19.5 | 1.213 | 0.03679 | -0.084 | 32.976

## 122. Re 14M Mach 0.00 (2)
BIGFOIL.COM POLAR EXPORT
NACA66A218
NACA66A218 |  |  |  | Cl Max: | 1.65 | at alpha= | 20 | deg
XFOIL ncrit=9 |  |  |  | L/D Max: | 105.892 | at alpha= | 1 | deg
Re: | 14000000 |  |  | Cd Min: | 0.03976 | at alpha= | 20 | deg
Mach: | 0 |  |  | Cl=0 at alpha= | -1.8185 | deg
|  |  |  | @ Cl=0.1, Cd= | 0.0037246
|  |  |  | @ Cl=0.4, Cd= | 0.0046445
|  |  |  | @ Cl=0.6, Cd= | 0.0075905
alpha (deg) | Cl | Cd | Cm | Cl/Cd
-20 | -1.4897 | 0.02835 | -0.0832 | -52.5467
-19.5 | -1.4664 | 0.02649 | -0.0819 | -55.3567
-19 | -1.441 | 0.02481 | -0.0806 | -58.0814
-18.5 | -1.4129 | 0.02338 | -0.0793 | -60.432
-18 | -1.3865 | 0.02188 | -0.0777 | -63.3684
-17.5 | -1.3568 | 0.02063 | -0.0762 | -65.7683
-17 | -1.3255 | 0.01949 | -0.0747 | -68.0092
-16.5 | -1.2948 | 0.01836 | -0.0731 | -70.5229
-16 | -1.2661 | 0.01719 | -0.071 | -73.6533
-15.5 | -1.232 | 0.01629 | -0.0694 | -75.6292
-15 | -1.199 | 0.01535 | -0.0676 | -78.1107
-14.5 | -1.1671 | 0.01441 | -0.0655 | -80.9924
-14 | -1.1299 | 0.01368 | -0.064 | -82.595
-13.5 | -1.0935 | 0.01295 | -0.0623 | -84.4402
-13 | -1.056 | 0.0123 | -0.0606 | -85.8537
-12.5 | -1.0176 | 0.01169 | -0.059 | -87.0488
-11 | -0.898 | 0.01011 | -0.0541 | -88.8229
-10.5 | -0.8599 | 0.00958 | -0.0519 | -89.7599
-10 | -0.8201 | 0.00912 | -0.05 | -89.9232
-9.5 | -0.7802 | 0.0087 | -0.0479 | -89.6782
-9 | -0.7415 | 0.00832 | -0.0455 | -89.1226
-8.5 | -0.7054 | 0.00805 | -0.0423 | -87.6273
-8 | -0.6597 | 0.00782 | -0.041 | -84.3606
-7.5 | -0.611 | 0.00756 | -0.0403 | -80.8201
-7 | -0.5611 | 0.0073 | -0.0398 | -76.863
-6.5 | -0.5096 | 0.00705 | -0.0397 | -72.2837
-6 | -0.4565 | 0.00683 | -0.0398 | -66.8375
-5.5 | -0.4025 | 0.00663 | -0.0401 | -60.7089
-5 | -0.3483 | 0.00641 | -0.0404 | -54.337
-4.5 | -0.2931 | 0.00622 | -0.0409 | -47.1222
-4 | -0.2375 | 0.00603 | -0.0415 | -39.3864
-3.5 | -0.1814 | 0.00586 | -0.0422 | -30.9556
-3 | -0.1257 | 0.00567 | -0.0428 | -22.1693
-2.5 | -0.0729 | 0.00533 | -0.0429 | -13.6773
-2 | -0.0192 | 0.00493 | -0.0432 | -3.8945
-1.5 | 0.0337 | 0.00445 | -0.0434 | 7.573
-0.5 | 0.1388 | 0.0033 | -0.0438 | 42.0606
0 | 0.1952 | 0.00286 | -0.0447 | 68.2517
0.5 | 0.2554 | 0.00291 | -0.0462 | 87.7663
1 | 0.3145 | 0.00297 | -0.0474 | 105.8923
1.5 | 0.3574 | 0.00391 | -0.0456 | 91.4066
2 | 0.4009 | 0.00466 | -0.0439 | 86.03
2.5 | 0.4441 | 0.00524 | -0.0421 | 84.7519
3 | 0.4867 | 0.00575 | -0.0402 | 84.6435
4 | 0.5538 | 0.00676 | -0.0324 | 81.9231
4.5 | 0.5795 | 0.00735 | -0.027 | 78.8435
5 | 0.617 | 0.00779 | -0.0241 | 79.2041
5.5 | 0.6586 | 0.00816 | -0.0221 | 80.7108
6 | 0.6999 | 0.00856 | -0.0202 | 81.764
6.5 | 0.7419 | 0.00897 | -0.0185 | 82.709
7 | 0.7839 | 0.00941 | -0.0168 | 83.305
7.5 | 0.8252 | 0.00988 | -0.015 | 83.5223
8 | 0.8665 | 0.01038 | -0.0134 | 83.4778
8.5 | 0.9068 | 0.01093 | -0.0116 | 82.9643
9 | 0.9466 | 0.01152 | -0.0099 | 82.1701
9.5 | 0.9877 | 0.01208 | -0.0084 | 81.7632
10 | 1.0265 | 0.01272 | -0.0066 | 80.6997
10.5 | 1.0654 | 0.01338 | -0.005 | 79.6263
11 | 1.1017 | 0.01416 | -0.003 | 77.8037
11.5 | 1.1401 | 0.01489 | -0.0014 | 76.5682
12 | 1.1773 | 0.01569 | 0.0003 | 75.0351
12.5 | 1.2151 | 0.01648 | 0.0017 | 73.7318
13 | 1.2503 | 0.01741 | 0.0035 | 71.815
13.5 | 1.2855 | 0.01838 | 0.0051 | 69.9402
14 | 1.3192 | 0.01945 | 0.0068 | 67.8252
14.5 | 1.3528 | 0.02055 | 0.0085 | 65.8297
15 | 1.3841 | 0.02181 | 0.0103 | 63.4617
16 | 1.4476 | 0.02437 | 0.0133 | 59.4009
16.5 | 1.4801 | 0.02567 | 0.0146 | 57.6587
17 | 1.5076 | 0.0273 | 0.0163 | 55.2234
17.5 | 1.5378 | 0.02879 | 0.0176 | 53.4144
18 | 1.5605 | 0.03083 | 0.0193 | 50.6163
18.5 | 1.5842 | 0.03287 | 0.0208 | 48.1959
19 | 1.6115 | 0.03471 | 0.0219 | 46.4275
19.5 | 1.6296 | 0.03728 | 0.0234 | 43.7124
20 | 1.65 | 0.03976 | 0.0246 | 41.499

## 123. Re 14M Mach 0.10 (1)
BIGFOIL.COM POLAR EXPORT
NACA66A218
NACA66A218 |  |  |  | Cl Max: | 1.407 | at alpha= | 14 | deg
JavaFoil+Calcfoil stall+Eppler ext transition |  |  |  | L/D Max: | 103.693 | at alpha= | 7.5 | deg
Re: | 14000000 |  |  | Cd Min: | 0.00479 | at alpha= | -1.5 | deg
Mach: | 0.1 |  |  | Cl=0 at alpha= | -1.6508 | deg
|  |  |  | @ Cl=0.1, Cd= | 0.0052432
|  |  |  | @ Cl=0.4, Cd= | 0.0053382
|  |  |  | @ Cl=0.6, Cd= | 0.0068902
alpha (deg) | Cl | Cd | Cm | Cl/Cd
-20 | -0.889 | 0.12778 | 0.006 | -6.96
-19.5 | -0.937 | 0.0936 | 0.006 | -10.016
-19 | -0.988 | 0.06521 | 0.006 | -15.158
-18.5 | -1.052 | 0.03888 | 0.005 | -27.045
-18 | -1.084 | 0.03012 | 0.004 | -35.995
-17.5 | -1.101 | 0.02824 | 0.003 | -38.968
-17 | -1.119 | 0.02495 | 0.002 | -44.833
-16.5 | -1.133 | 0.0222 | 0.001 | -51.03
-16 | -1.141 | 0.02077 | 0 | -54.899
-15.5 | -1.147 | 0.01881 | -0.002 | -60.975
-15 | -1.148 | 0.01762 | -0.003 | -65.142
-14.5 | -1.145 | 0.01651 | -0.004 | -69.392
-14 | -1.139 | 0.01551 | -0.005 | -73.43
-13.5 | -1.128 | 0.01469 | -0.006 | -76.787
-13 | -1.113 | 0.01387 | -0.008 | -80.223
-12.5 | -1.092 | 0.01313 | -0.009 | -83.214
-12 | -1.065 | 0.01261 | -0.01 | -84.519
-11.5 | -1.036 | 0.01197 | -0.011 | -86.538
-11 | -1.003 | 0.01131 | -0.013 | -88.635
-10.5 | -0.966 | 0.01076 | -0.014 | -89.769
-10 | -0.927 | 0.01029 | -0.015 | -90.088
-9.5 | -0.885 | 0.00986 | -0.017 | -89.707
-9 | -0.84 | 0.00945 | -0.018 | -88.906
-8.5 | -0.793 | 0.00907 | -0.019 | -87.371
-8 | -0.743 | 0.00874 | -0.021 | -85.074
-7.5 | -0.692 | 0.0084 | -0.022 | -82.339
-7 | -0.638 | 0.00806 | -0.023 | -79.242
-6.5 | -0.583 | 0.00775 | -0.025 | -75.273
-6 | -0.527 | 0.00744 | -0.026 | -70.802
-5.5 | -0.469 | 0.00721 | -0.027 | -65.086
-5 | -0.411 | 0.00697 | -0.029 | -58.95
-4.5 | -0.351 | 0.00675 | -0.03 | -52.027
-4 | -0.291 | 0.0059 | -0.032 | -49.258
-3.5 | -0.23 | 0.00605 | -0.033 | -37.984
-3 | -0.168 | 0.00638 | -0.034 | -26.382
-2.5 | -0.106 | 0.00533 | -0.036 | -19.885
-2 | -0.044 | 0.00507 | -0.037 | -8.599
-1.5 | 0.019 | 0.00479 | -0.038 | 3.955
-1 | 0.082 | 0.00522 | -0.04 | 15.646
-0.5 | 0.144 | 0.0053 | -0.041 | 27.215
0 | 0.207 | 0.0054 | -0.042 | 38.373
0.5 | 0.269 | 0.00501 | -0.044 | 53.792
1 | 0.331 | 0.00481 | -0.045 | 68.817
1.5 | 0.393 | 0.00531 | -0.046 | 74.1
2 | 0.455 | 0.00556 | -0.047 | 81.834
2.5 | 0.516 | 0.00593 | -0.049 | 87.113
3 | 0.575 | 0.00628 | -0.05 | 91.616
3.5 | 0.634 | 0.00772 | -0.051 | 82.116
4 | 0.693 | 0.00799 | -0.052 | 86.813
4.5 | 0.752 | 0.00828 | -0.054 | 90.727
5 | 0.809 | 0.00859 | -0.055 | 94.22
5.5 | 0.866 | 0.00894 | -0.056 | 96.882
6 | 0.921 | 0.00928 | -0.057 | 99.212
6.5 | 0.975 | 0.00962 | -0.059 | 101.397
7 | 1.027 | 0.01 | -0.06 | 102.748
7.5 | 1.076 | 0.01038 | -0.061 | 103.693
8 | 1.123 | 0.01085 | -0.062 | 103.555
8.5 | 1.167 | 0.01127 | -0.063 | 103.533
9 | 1.208 | 0.01176 | -0.065 | 102.738
9.5 | 1.246 | 0.01229 | -0.066 | 101.332
10 | 1.28 | 0.01278 | -0.067 | 100.136
10.5 | 1.31 | 0.01333 | -0.068 | 98.299
11 | 1.336 | 0.01397 | -0.069 | 95.684
11.5 | 1.359 | 0.01464 | -0.07 | 92.811
12 | 1.377 | 0.01546 | -0.071 | 89.03
12.5 | 1.39 | 0.01621 | -0.072 | 85.792
13 | 1.4 | 0.01691 | -0.073 | 82.813
13.5 | 1.405 | 0.01785 | -0.074 | 78.72
14 | 1.407 | 0.01875 | -0.075 | 75.016
14.5 | 1.404 | 0.01986 | -0.076 | 70.669
15 | 1.397 | 0.02091 | -0.077 | 66.794
15.5 | 1.386 | 0.02206 | -0.078 | 62.825
16 | 1.37 | 0.02356 | -0.079 | 58.143
16.5 | 1.347 | 0.02481 | -0.08 | 54.306
17 | 1.32 | 0.02673 | -0.081 | 49.372
17.5 | 1.289 | 0.02886 | -0.081 | 44.657
18 | 1.255 | 0.03158 | -0.082 | 39.724
18.5 | 1.219 | 0.03436 | -0.082 | 35.47
19 | 1.18 | 0.03792 | -0.083 | 31.116

## 124. Re 14M Mach 0.10 (2)
BIGFOIL.COM POLAR EXPORT
NACA66A218
NACA66A218 |  |  |  | Cl Max: | 1.6521 | at alpha= | 20 | deg
XFOIL ncrit=9 |  |  |  | L/D Max: | 106.566 | at alpha= | 1 | deg
Re: | 14000000 |  |  | Cd Min: | 0.04136 | at alpha= | 20 | deg
Mach: | 0.1 |  |  | Cl=0 at alpha= | -1.8217 | deg
|  |  |  | @ Cl=0.1, Cd= | 0.0037292
|  |  |  | @ Cl=0.4, Cd= | 0.004608
|  |  |  | @ Cl=0.6, Cd= | 0.0076899
alpha (deg) | Cl | Cd | Cm | Cl/Cd
-20 | -1.4914 | 0.02966 | -0.087 | -50.2832
-19.5 | -1.469 | 0.02762 | -0.0856 | -53.1861
-19 | -1.442 | 0.02591 | -0.0843 | -55.6542
-18.5 | -1.4154 | 0.02429 | -0.0828 | -58.2709
-18 | -1.3906 | 0.02262 | -0.081 | -61.4766
-17.5 | -1.3592 | 0.02136 | -0.0795 | -63.633
-17 | -1.3287 | 0.02011 | -0.0779 | -66.0716
-16.5 | -1.2972 | 0.01895 | -0.0762 | -68.4538
-16 | -1.2666 | 0.01778 | -0.0742 | -71.2373
-15.5 | -1.2339 | 0.01677 | -0.0724 | -73.5778
-15 | -1.2016 | 0.01575 | -0.0703 | -76.2921
-14.5 | -1.1684 | 0.01481 | -0.0682 | -78.8926
-14 | -1.1316 | 0.01402 | -0.0665 | -80.7133
-13.5 | -1.0961 | 0.01322 | -0.0646 | -82.9123
-13 | -1.0579 | 0.01255 | -0.0628 | -84.2948
-12.5 | -1.0188 | 0.01192 | -0.0611 | -85.4698
-12 | -0.979 | 0.01133 | -0.0595 | -86.4078
-11.5 | -0.9391 | 0.01078 | -0.0577 | -87.115
-11 | -0.8986 | 0.01027 | -0.056 | -87.4976
-10.5 | -0.8601 | 0.00972 | -0.0538 | -88.4877
-10 | -0.8199 | 0.00923 | -0.0518 | -88.8299
-9.5 | -0.7793 | 0.0088 | -0.0498 | -88.5568
-9 | -0.7395 | 0.0084 | -0.0475 | -88.0357
-8.5 | -0.7016 | 0.00807 | -0.0446 | -86.9393
-8 | -0.6609 | 0.00786 | -0.0421 | -84.084
-7.5 | -0.6123 | 0.0076 | -0.0413 | -80.5658
-7 | -0.5625 | 0.00734 | -0.0407 | -76.6349
-6.5 | -0.511 | 0.00708 | -0.0404 | -72.1751
-6 | -0.4579 | 0.00686 | -0.0404 | -66.7493
-5.5 | -0.4037 | 0.00665 | -0.0407 | -60.7068
-5 | -0.3493 | 0.00643 | -0.0409 | -54.3235
-4.5 | -0.2939 | 0.00623 | -0.0414 | -47.175
-4 | -0.2381 | 0.00605 | -0.042 | -39.3554
-3.5 | -0.1817 | 0.00587 | -0.0426 | -30.954
-3 | -0.1257 | 0.00569 | -0.0432 | -22.0914
-2.5 | -0.0727 | 0.00535 | -0.0433 | -13.5888
-2 | -0.0189 | 0.00494 | -0.0435 | -3.8259
-1.5 | 0.0341 | 0.00446 | -0.0437 | 7.6457
-0.5 | 0.1396 | 0.00329 | -0.0441 | 42.4316
0 | 0.1964 | 0.00286 | -0.045 | 68.6713
0.5 | 0.257 | 0.00291 | -0.0464 | 88.3162
1 | 0.3165 | 0.00297 | -0.0477 | 106.5657
1.5 | 0.36 | 0.00389 | -0.046 | 92.545
2 | 0.4029 | 0.00466 | -0.0441 | 86.4592
2.5 | 0.4463 | 0.00523 | -0.0422 | 85.3346
3 | 0.4879 | 0.00577 | -0.04 | 84.5581
3.5 | 0.5226 | 0.00639 | -0.0364 | 81.784
4 | 0.5501 | 0.00681 | -0.0311 | 80.7783
4.5 | 0.577 | 0.00741 | -0.0259 | 77.8677
5 | 0.6148 | 0.00787 | -0.0231 | 78.1194
5.5 | 0.6567 | 0.00826 | -0.0211 | 79.5036
6 | 0.699 | 0.00866 | -0.0193 | 80.7159
6.5 | 0.7411 | 0.00908 | -0.0175 | 81.6189
7 | 0.7824 | 0.00955 | -0.0156 | 81.9267
7.5 | 0.8252 | 0.01001 | -0.0141 | 82.4376
8 | 0.866 | 0.01054 | -0.0123 | 82.1632
8.5 | 0.9065 | 0.01111 | -0.0105 | 81.5932
9 | 0.947 | 0.0117 | -0.0087 | 80.9402
9.5 | 0.988 | 0.01229 | -0.0071 | 80.3906
10 | 1.0273 | 0.01294 | -0.0054 | 79.3895
10.5 | 1.0658 | 0.01364 | -0.0035 | 78.1378
11 | 1.1028 | 0.01442 | -0.0016 | 76.4771
11.5 | 1.1414 | 0.01518 | 0.0001 | 75.191
12 | 1.1792 | 0.016 | 0.0018 | 73.7
12.5 | 1.2172 | 0.01683 | 0.0033 | 72.3232
13 | 1.2524 | 0.0178 | 0.0052 | 70.3596
13.5 | 1.2875 | 0.01883 | 0.007 | 68.3749
14 | 1.3215 | 0.01994 | 0.0087 | 66.2738
14.5 | 1.3548 | 0.02111 | 0.0105 | 64.1781
15 | 1.3876 | 0.02235 | 0.0122 | 62.085
15.5 | 1.4198 | 0.02366 | 0.0139 | 60.0085
16 | 1.451 | 0.02505 | 0.0155 | 57.9242
16.5 | 1.4819 | 0.02652 | 0.0171 | 55.8786
17 | 1.5112 | 0.02812 | 0.0187 | 53.7411
17.5 | 1.5381 | 0.02991 | 0.0203 | 51.4243
18 | 1.5634 | 0.03188 | 0.022 | 49.0402
18.5 | 1.5861 | 0.0341 | 0.0236 | 46.5132
19 | 1.6105 | 0.03626 | 0.0249 | 44.4153
19.5 | 1.6312 | 0.03876 | 0.0263 | 42.0846
20 | 1.6521 | 0.04136 | 0.0274 | 39.9444

## 125. Re 14M Mach 0.25 (1)
BIGFOIL.COM POLAR EXPORT
NACA66A218
NACA66A218 |  |  |  | Cl Max: | 1.328 | at alpha= | 12 | deg
JavaFoil+Calcfoil stall+Eppler ext transition |  |  |  | L/D Max: | 100.789 | at alpha= | 7.5 | deg
Re: | 14000000 |  |  | Cd Min: | 0.00484 | at alpha= | 0.5 | deg
Mach: | 0.25 |  |  | Cl=0 at alpha= | -1.6484 | deg
|  |  |  | @ Cl=0.1, Cd= | 0.005315
|  |  |  | @ Cl=0.4, Cd= | 0.005411
|  |  |  | @ Cl=0.6, Cd= | 0.0066917
alpha (deg) | Cl | Cd | Cm | Cl/Cd
-18 | -0.639 | 0.1392 | 0.002 | -4.589
-17.5 | -0.684 | 0.13061 | 0.002 | -5.239
-17 | -0.732 | 0.1151 | 0.001 | -6.355
-16.5 | -0.777 | 0.10082 | 0 | -7.707
-16 | -0.914 | 0.03219 | 0 | -28.391
-15.5 | -0.963 | 0.02459 | -0.002 | -39.161
-15 | -0.992 | 0.02302 | -0.003 | -43.09
-14.5 | -1.021 | 0.01938 | -0.004 | -52.719
-14 | -1.039 | 0.01768 | -0.005 | -58.787
-13.5 | -1.049 | 0.01656 | -0.007 | -63.381
-13 | -1.053 | 0.01543 | -0.008 | -68.256
-12.5 | -1.049 | 0.01446 | -0.009 | -72.527
-12 | -1.035 | 0.01347 | -0.01 | -76.822
-11.5 | -1.015 | 0.01284 | -0.012 | -79.067
-11 | -0.99 | 0.01212 | -0.013 | -81.705
-10.5 | -0.96 | 0.01177 | -0.014 | -81.59
-10 | -0.927 | 0.01092 | -0.016 | -84.94
-9.5 | -0.889 | 0.0104 | -0.017 | -85.554
-9 | -0.848 | 0.00992 | -0.018 | -85.47
-8.5 | -0.803 | 0.0095 | -0.02 | -84.551
-8 | -0.755 | 0.0091 | -0.021 | -82.898
-7.5 | -0.704 | 0.00868 | -0.023 | -81.138
-7 | -0.651 | 0.00833 | -0.024 | -78.113
-6.5 | -0.596 | 0.00798 | -0.025 | -74.673
-6 | -0.539 | 0.00767 | -0.027 | -70.244
-5.5 | -0.48 | 0.00741 | -0.028 | -64.78
-5 | -0.42 | 0.00717 | -0.029 | -58.634
-4.5 | -0.36 | 0.00692 | -0.031 | -51.972
-4 | -0.298 | 0.0067 | -0.032 | -44.453
-3.5 | -0.235 | 0.00648 | -0.034 | -36.33
-3 | -0.172 | 0.00567 | -0.035 | -30.371
-2.5 | -0.109 | 0.00547 | -0.037 | -19.901
-2 | -0.045 | 0.0052 | -0.038 | -8.624
-1.5 | 0.019 | 0.0049 | -0.039 | 3.975
-1 | 0.084 | 0.00529 | -0.041 | 15.86
-0.5 | 0.148 | 0.00539 | -0.042 | 27.522
0 | 0.213 | 0.00544 | -0.044 | 39.125
0.5 | 0.276 | 0.00484 | -0.045 | 57.094
1 | 0.34 | 0.00543 | -0.046 | 62.636
1.5 | 0.403 | 0.00541 | -0.047 | 74.612
2 | 0.467 | 0.00569 | -0.049 | 81.95
2.5 | 0.53 | 0.00607 | -0.05 | 87.338
3 | 0.59 | 0.00644 | -0.051 | 91.528
3.5 | 0.65 | 0.00795 | -0.052 | 81.789
4 | 0.711 | 0.00825 | -0.054 | 86.144
4.5 | 0.77 | 0.00853 | -0.055 | 90.308
5 | 0.829 | 0.00891 | -0.056 | 93.073
5.5 | 0.886 | 0.00924 | -0.058 | 95.949
6 | 0.942 | 0.00963 | -0.059 | 97.842
6.5 | 0.997 | 0.01006 | -0.06 | 99.105
7 | 1.049 | 0.01045 | -0.061 | 100.31
7.5 | 1.097 | 0.01088 | -0.063 | 100.789
8 | 1.142 | 0.01138 | -0.064 | 100.339
8.5 | 1.183 | 0.01185 | -0.065 | 99.828
9 | 1.22 | 0.01242 | -0.066 | 98.248
9.5 | 1.252 | 0.01303 | -0.067 | 96.132
10 | 1.279 | 0.01363 | -0.069 | 93.86
10.5 | 1.301 | 0.01421 | -0.07 | 91.528
11 | 1.316 | 0.01504 | -0.071 | 87.498
11.5 | 1.325 | 0.01593 | -0.072 | 83.187
12 | 1.328 | 0.0169 | -0.073 | 78.595
12.5 | 1.324 | 0.01795 | -0.074 | 73.72
13 | 1.312 | 0.01891 | -0.075 | 69.404
13.5 | 1.294 | 0.02029 | -0.076 | 63.768
14 | 1.269 | 0.02129 | -0.077 | 59.599
14.5 | 1.236 | 0.02269 | -0.078 | 54.487
15 | 1.196 | 0.02446 | -0.079 | 48.916
15.5 | 1.149 | 0.02684 | -0.079 | 42.797
16 | 1.093 | 0.02981 | -0.08 | 36.653
16.5 | 1.016 | 0.03636 | -0.08 | 27.933
17 | 0.935 | 0.04445 | -0.079 | 21.042

## 126. Re 14M Mach 0.25 (2)
BIGFOIL.COM POLAR EXPORT
NACA66A218
NACA66A218 |  |  |  | Cl Max: | 1.6456 | at alpha= | 20 | deg
XFOIL ncrit=9 |  |  |  | L/D Max: | 110.676 | at alpha= | 1 | deg
Re: | 14000000 |  |  | Cd Min: | 0.05256 | at alpha= | 20 | deg
Mach: | 0.25 |  |  | Cl=0 at alpha= | -1.8414 | deg
|  |  |  | @ Cl=0.1, Cd= | 0.0039237
|  |  |  | @ Cl=0.4, Cd= | 0.0043206
|  |  |  | @ Cl=0.6, Cd= | 0.0082719
alpha (deg) | Cl | Cd | Cm | Cl/Cd
-20 | -1.4593 | 0.04093 | -0.1079 | -35.6536
-19.5 | -1.4427 | 0.03746 | -0.1068 | -38.5131
-19 | -1.4281 | 0.03408 | -0.1051 | -41.9043
-18.5 | -1.4085 | 0.03123 | -0.1032 | -45.1009
-18 | -1.3908 | 0.02848 | -0.1008 | -48.8343
-17.5 | -1.3651 | 0.02629 | -0.0985 | -51.9247
-17 | -1.3387 | 0.02431 | -0.096 | -55.0679
-16.5 | -1.308 | 0.02262 | -0.0936 | -57.8249
-16 | -1.2769 | 0.02106 | -0.091 | -60.6315
-15.5 | -1.2435 | 0.01968 | -0.0885 | -63.186
-15 | -1.2096 | 0.0184 | -0.0859 | -65.7391
-14.5 | -1.1756 | 0.01718 | -0.0832 | -68.4284
-14 | -1.1408 | 0.01603 | -0.0805 | -71.1666
-13.5 | -1.1059 | 0.01496 | -0.0777 | -73.9238
-13 | -1.0675 | 0.01406 | -0.0752 | -75.9246
-12.5 | -1.0275 | 0.01324 | -0.0729 | -77.6057
-12 | -0.9866 | 0.01249 | -0.0706 | -78.9912
-11.5 | -0.9455 | 0.0118 | -0.0683 | -80.1271
-11 | -0.9029 | 0.01118 | -0.0661 | -80.7603
-10.5 | -0.8601 | 0.01059 | -0.064 | -81.2181
-10 | -0.8185 | 0.00997 | -0.0617 | -82.0963
-9.5 | -0.776 | 0.00943 | -0.0594 | -82.2906
-9 | -0.7335 | 0.00894 | -0.057 | -82.047
-8.5 | -0.6908 | 0.0085 | -0.0546 | -81.2706
-8 | -0.6481 | 0.00812 | -0.0522 | -79.8153
-7.5 | -0.6081 | 0.00778 | -0.049 | -78.162
-7 | -0.567 | 0.00754 | -0.046 | -75.1989
-6.5 | -0.5166 | 0.00725 | -0.0449 | -71.2552
-6 | -0.4638 | 0.00699 | -0.0443 | -66.3519
-5.5 | -0.409 | 0.00677 | -0.0441 | -60.4136
-5 | -0.3537 | 0.00655 | -0.044 | -54
-4.5 | -0.2977 | 0.00633 | -0.0441 | -47.03
-4 | -0.2405 | 0.00615 | -0.0445 | -39.1057
-3.5 | -0.183 | 0.00596 | -0.0449 | -30.7047
-3 | -0.1255 | 0.00577 | -0.0454 | -21.7504
-2 | -0.0171 | 0.00499 | -0.0453 | -3.4269
-1.5 | 0.0368 | 0.00449 | -0.0453 | 8.196
-1 | 0.0923 | 0.00405 | -0.0456 | 22.7901
-0.5 | 0.1435 | 0.00321 | -0.0454 | 44.704
0 | 0.2032 | 0.00287 | -0.0464 | 70.8014
0.5 | 0.2659 | 0.00291 | -0.048 | 91.3746
1 | 0.3276 | 0.00296 | -0.0493 | 110.6757
1.5 | 0.3742 | 0.00376 | -0.0478 | 99.5213
2 | 0.4147 | 0.00464 | -0.0451 | 89.375
2.5 | 0.4558 | 0.00525 | -0.0424 | 86.819
3 | 0.4931 | 0.00585 | -0.0389 | 84.2906
3.5 | 0.5118 | 0.00644 | -0.0315 | 79.472
4 | 0.5358 | 0.00711 | -0.0255 | 75.3586
4.5 | 0.5655 | 0.00782 | -0.0208 | 72.3146
5 | 0.6052 | 0.00834 | -0.0181 | 72.5659
5.5 | 0.6487 | 0.0088 | -0.0161 | 73.7159
6 | 0.6919 | 0.00927 | -0.0141 | 74.6386
6.5 | 0.7349 | 0.00977 | -0.0121 | 75.2201
7 | 0.7786 | 0.01029 | -0.0102 | 75.6657
7.5 | 0.8213 | 0.01085 | -0.0083 | 75.6959
8 | 0.8646 | 0.01143 | -0.0065 | 75.643
8.5 | 0.9051 | 0.01213 | -0.0042 | 74.6167
9 | 0.9488 | 0.01274 | -0.0025 | 74.4741
9.5 | 0.9892 | 0.0135 | -0.0004 | 73.2741
10 | 1.0306 | 0.01424 | 0.0016 | 72.3736
10.5 | 1.0685 | 0.01515 | 0.004 | 70.5281
11 | 1.1095 | 0.01598 | 0.006 | 69.4305
11.5 | 1.1485 | 0.01692 | 0.0081 | 67.8783
12 | 1.189 | 0.01785 | 0.01 | 66.6106
13 | 1.2629 | 0.02014 | 0.0145 | 62.7061
13.5 | 1.297 | 0.0215 | 0.017 | 60.3256
14 | 1.3329 | 0.02284 | 0.0192 | 58.3581
14.5 | 1.3685 | 0.02422 | 0.0213 | 56.5029
15 | 1.4024 | 0.02576 | 0.0235 | 54.441
15.5 | 1.4365 | 0.02735 | 0.0256 | 52.5229
16 | 1.464 | 0.0294 | 0.0281 | 49.7959
16.5 | 1.4957 | 0.03126 | 0.0302 | 47.8471
17 | 1.5222 | 0.03357 | 0.0324 | 45.3441
17.5 | 1.5471 | 0.03605 | 0.0346 | 42.9154
18 | 1.567 | 0.03904 | 0.0368 | 40.1383
18.5 | 1.588 | 0.04208 | 0.0387 | 37.7376
19 | 1.614 | 0.04485 | 0.0401 | 35.9866
19.5 | 1.6293 | 0.04865 | 0.0416 | 33.4902
20 | 1.6456 | 0.05256 | 0.0426 | 31.309

## 127. Re 14M Mach 0.50 (1)
BIGFOIL.COM POLAR EXPORT
NACA66A218
NACA66A218 |  |  |  | Cl Max: | 1.215 | at alpha= | 20 | deg
JavaFoil+Calcfoil stall+Eppler ext transition |  |  |  | L/D Max: | 89.723 | at alpha= | 3 | deg
Re: | 14000000 |  |  | Cd Min: | 0.00475 | at alpha= | -1 | deg
Mach: | 0.5 |  |  | Cl=0 at alpha= | -1.6528 | deg
|  |  |  | @ Cl=0.1, Cd= | 0.0048175
|  |  |  | @ Cl=0.4, Cd= | 0.005652
|  |  |  | @ Cl=0.6, Cd= | 0.006858
alpha (deg) | Cl | Cd | Cm | Cl/Cd
-20 | -1.038 | 0.17083 | 0.006 | -6.076
-19.5 | -1.01 | 0.15919 | 0.005 | -6.348
-19 | -0.981 | 0.15528 | 0.005 | -6.316
-18.5 | -0.952 | 0.15424 | 0.004 | -6.169
-18 | -0.927 | 0.13851 | 0.003 | -6.695
-17.5 | -0.901 | 0.12993 | 0.002 | -6.933
-17 | -0.871 | 0.12416 | 0.001 | -7.011
-16.5 | -0.84 | 0.12283 | 0 | -6.839
-16 | -0.811 | 0.12068 | 0 | -6.721
-15.5 | -0.791 | 0.10444 | -0.001 | -7.576
-15 | -0.76 | 0.10116 | -0.002 | -7.509
-14.5 | -0.747 | 0.08248 | -0.003 | -9.052
-14 | -0.817 | 0.02546 | -0.006 | -32.091
-13.5 | -0.791 | 0.02195 | -0.007 | -36.014
-13 | -0.643 | 0.08849 | -0.005 | -7.268
-12.5 | -0.619 | 0.07866 | -0.006 | -7.874
-12 | -0.687 | 0.02198 | -0.011 | -31.273
-11.5 | -0.663 | 0.01823 | -0.013 | -36.354
-11 | -0.633 | 0.01623 | -0.014 | -38.983
-10.5 | -0.601 | 0.01488 | -0.016 | -40.42
-10 | -0.472 | 0.06587 | -0.009 | -7.164
-9.5 | -0.446 | 0.05837 | -0.01 | -7.641
-9 | -0.502 | 0.01321 | -0.02 | -37.996
-8.5 | -0.717 | 0.01234 | -0.022 | -58.065
-8 | -0.74 | 0.01133 | -0.023 | -65.325
-7.5 | -0.722 | 0.01058 | -0.025 | -68.283
-7 | -0.686 | 0.00995 | -0.027 | -68.971
-6.5 | -0.639 | 0.00937 | -0.028 | -68.173
-6 | -0.584 | 0.00892 | -0.03 | -65.457
-5.5 | -0.525 | 0.00844 | -0.031 | -62.161
-5 | -0.462 | 0.00808 | -0.033 | -57.182
-4.5 | -0.396 | 0.00772 | -0.034 | -51.338
-4 | -0.329 | 0.00744 | -0.036 | -44.222
-3.5 | -0.261 | 0.00714 | -0.037 | -36.485
-3 | -0.191 | 0.00686 | -0.039 | -27.806
-2.5 | -0.12 | 0.00667 | -0.041 | -18.048
-2 | -0.05 | 0.00547 | -0.042 | -9.101
-1.5 | 0.022 | 0.00514 | -0.044 | 4.22
-1 | 0.094 | 0.00475 | -0.046 | 19.72
-0.5 | 0.166 | 0.00556 | -0.047 | 29.802
0 | 0.236 | 0.00565 | -0.048 | 41.771
0.5 | 0.307 | 0.00574 | -0.05 | 53.483
1 | 0.378 | 0.00552 | -0.051 | 68.446
1.5 | 0.448 | 0.00594 | -0.053 | 75.439
2 | 0.519 | 0.00628 | -0.054 | 82.533
2.5 | 0.589 | 0.00677 | -0.056 | 86.916
3 | 0.654 | 0.00729 | -0.057 | 89.723
3.5 | 0.721 | 0.00907 | -0.058 | 79.496
4 | 0.787 | 0.00946 | -0.06 | 83.18
4.5 | 0.851 | 0.00992 | -0.061 | 85.726
5 | 0.913 | 0.0104 | -0.063 | 87.73
5.5 | 0.971 | 0.01095 | -0.064 | 88.675
6 | 1.026 | 0.01151 | -0.065 | 89.148
6.5 | 1.075 | 0.01217 | -0.067 | 88.334
7 | 1.116 | 0.01286 | -0.068 | 86.81
7.5 | 1.139 | 0.01361 | -0.069 | 83.711
8 | 1.136 | 0.01448 | -0.071 | 78.494
8.5 | 1.076 | 0.01563 | -0.072 | 68.841
9 | 0.604 | 0.05619 | -0.042 | 10.748
9.5 | 0.757 | 0.01768 | -0.075 | 42.821
10 | 0.789 | 0.01904 | -0.076 | 41.444
10.5 | 0.694 | 0.06426 | -0.049 | 10.802
11 | 0.711 | 0.07614 | -0.04 | 9.345
11.5 | 0.886 | 0.02144 | -0.08 | 41.317
12 | 0.917 | 0.02302 | -0.081 | 39.834
12.5 | 0.947 | 0.02537 | -0.082 | 37.329
13 | 0.953 | 0.03533 | -0.08 | 26.972
13.5 | 0.859 | 0.09403 | -0.053 | 9.132
14 | 1.036 | 0.03041 | -0.085 | 34.068
14.5 | 1.055 | 0.03628 | -0.085 | 29.087
15 | 1.084 | 0.03937 | -0.085 | 27.531
15.5 | 0.968 | 0.11227 | -0.056 | 8.622
16 | 1.016 | 0.10381 | -0.066 | 9.791
16.5 | 1.053 | 0.10389 | -0.069 | 10.137
17 | 1.058 | 0.1276 | -0.063 | 8.291
17.5 | 1.076 | 0.14734 | -0.059 | 7.302
18 | 1.106 | 0.14983 | -0.061 | 7.381
18.5 | 1.135 | 0.16013 | -0.063 | 7.09
19 | 1.157 | 0.18286 | -0.062 | 6.329
19.5 | 1.186 | 0.18836 | -0.064 | 6.298
20 | 1.215 | 0.19123 | -0.065 | 6.352

## 128. Re 14M Mach 0.50 (2)
BIGFOIL.COM POLAR EXPORT
NACA66A218
NACA66A218 |  |  |  | Cl Max: | 1.1433 | at alpha= | 11.5 | deg
XFOIL ncrit=9 |  |  |  | L/D Max: | 131.343 | at alpha= | 1.5 | deg
Re: | 14000000 |  |  | Cd Min: | 0.12631 | at alpha= | 16.5 | deg
Mach: | 0.5 |  |  | Cl=0 at alpha= | -1.977 | deg
|  |  |  | @ Cl=0.1, Cd= | 0.0040232
|  |  |  | @ Cl=0.4, Cd= | 0.0031278
|  |  |  | @ Cl=0.6, Cd= | 0.011708
alpha (deg) | Cl | Cd | Cm | Cl/Cd
-15.5 | -0.5543 | 0.10799 | -0.0982 | -5.1329
-15 | -0.5674 | 0.0967 | -0.1052 | -5.8676
-14.5 | -0.5854 | 0.08416 | -0.1134 | -6.9558
-14 | -0.6035 | 0.07205 | -0.1219 | -8.3761
-13.5 | -0.6266 | 0.06078 | -0.1292 | -10.3093
-13 | -0.6578 | 0.05043 | -0.1341 | -13.0438
-12.5 | -0.6899 | 0.04179 | -0.1355 | -16.5087
-12 | -0.72 | 0.03461 | -0.1336 | -20.8032
-11.5 | -0.7529 | 0.02813 | -0.1289 | -26.765
-11 | -0.7802 | 0.02259 | -0.1221 | -34.5374
-10.5 | -0.7945 | 0.01831 | -0.1139 | -43.3916
-10 | -0.7857 | 0.0156 | -0.1062 | -50.3654
-9.5 | -0.7588 | 0.0138 | -0.0997 | -54.9855
-9 | -0.7198 | 0.01252 | -0.0944 | -57.492
-8.5 | -0.6738 | 0.01154 | -0.09 | -58.3882
-8 | -0.6236 | 0.01074 | -0.0864 | -58.0633
-7.5 | -0.5733 | 0.01 | -0.083 | -57.33
-7 | -0.5214 | 0.00936 | -0.0799 | -55.7051
-6.5 | -0.4709 | 0.00874 | -0.0768 | -53.8787
-6 | -0.4206 | 0.00817 | -0.0738 | -51.481
-5.5 | -0.3697 | 0.00769 | -0.071 | -48.0754
-5 | -0.3186 | 0.00728 | -0.0682 | -43.7637
-4.5 | -0.2721 | 0.00687 | -0.0646 | -39.607
-4 | -0.2302 | 0.00664 | -0.06 | -34.6687
-3.5 | -0.1725 | 0.00642 | -0.0586 | -26.8692
-3 | -0.1123 | 0.00619 | -0.0578 | -18.1422
-2.5 | -0.0533 | 0.00589 | -0.0569 | -9.0492
-2 | -0.0025 | 0.00529 | -0.0547 | -0.47259
-1.5 | 0.0519 | 0.00469 | -0.0533 | 11.0661
-1 | 0.106 | 0.00394 | -0.052 | 26.9036
-0.5 | 0.1613 | 0.00304 | -0.0511 | 53.0592
0 | 0.2328 | 0.00295 | -0.0528 | 78.9153
0.5 | 0.3057 | 0.00295 | -0.0547 | 103.6271
1 | 0.377 | 0.003 | -0.0564 | 125.6667
1.5 | 0.44 | 0.00335 | -0.0563 | 131.3433
2 | 0.477 | 0.00429 | -0.0512 | 111.1888
2.5 | 0.4759 | 0.00524 | -0.0384 | 90.8206
3 | 0.4724 | 0.00641 | -0.0258 | 73.6973
3.5 | 0.4822 | 0.00772 | -0.0164 | 62.4611
4 | 0.5013 | 0.00902 | -0.0091 | 55.5765
4.5 | 0.5243 | 0.01034 | -0.0026 | 50.706
5 | 0.567 | 0.0112 | 0.0007 | 50.625
5.5 | 0.6151 | 0.01194 | 0.0032 | 51.5159
6 | 0.665 | 0.01268 | 0.0055 | 52.4448
6.5 | 0.7127 | 0.01354 | 0.0082 | 52.6366
7 | 0.7631 | 0.01434 | 0.0106 | 53.2148
7.5 | 0.8109 | 0.01529 | 0.0134 | 53.0347
8 | 0.8596 | 0.01627 | 0.0162 | 52.8334
8.5 | 0.9069 | 0.01737 | 0.0193 | 52.2107
9 | 0.9566 | 0.01844 | 0.0223 | 51.8764
9.5 | 1.0025 | 0.01977 | 0.0258 | 50.7081
10 | 1.0468 | 0.02124 | 0.0296 | 49.2844
10.5 | 1.0892 | 0.02292 | 0.0337 | 47.5218
11 | 1.1238 | 0.02508 | 0.0386 | 44.8086
11.5 | 1.1433 | 0.02811 | 0.0444 | 40.6724
12 | 1.1423 | 0.03244 | 0.0509 | 35.2127
12.5 | 1.129 | 0.03792 | 0.0569 | 29.7732
13 | 1.11 | 0.04451 | 0.0613 | 24.9382
13.5 | 1.0859 | 0.05242 | 0.0637 | 20.7154
14 | 1.0511 | 0.06229 | 0.0633 | 16.8743
14.5 | 1.0147 | 0.07366 | 0.0598 | 13.7755
15 | 0.9815 | 0.08608 | 0.0539 | 11.4022
15.5 | 0.9514 | 0.09933 | 0.046 | 9.5782
16 | 0.9257 | 0.11301 | 0.0369 | 8.1913
16.5 | 0.9071 | 0.12631 | 0.0281 | 7.1815

## 129. Re 16M Mach 0.00 (1)
BIGFOIL.COM POLAR EXPORT
NACA66A218
NACA66A218 |  |  |  | Cl Max: | 1.424 | at alpha= | 14.5 | deg
JavaFoil+Calcfoil stall+Eppler ext transition |  |  |  | L/D Max: | 106.666 | at alpha= | 7.5 | deg
Re: | 16000000 |  |  | Cd Min: | 0.0051 | at alpha= | -2 | deg
Mach: | 0 |  |  | Cl=0 at alpha= | -1.6532 | deg
|  |  |  | @ Cl=0.1, Cd= | 0.0055662
|  |  |  | @ Cl=0.4, Cd= | 0.0057768
|  |  |  | @ Cl=0.6, Cd= | 0.0068426
alpha (deg) | Cl | Cd | Cm | Cl/Cd
-20 | -0.979 | 0.08654 | 0.007 | -11.313
-19.5 | -1.06 | 0.04286 | 0.007 | -24.738
-19 | -1.085 | 0.03685 | 0.006 | -29.451
-18.5 | -1.106 | 0.03217 | 0.005 | -34.393
-18 | -1.129 | 0.0269 | 0.004 | -41.973
-17.5 | -1.141 | 0.02534 | 0.003 | -45.023
-17 | -1.153 | 0.02295 | 0.002 | -50.25
-16.5 | -1.162 | 0.02077 | 0.001 | -55.966
-16 | -1.166 | 0.01946 | 0 | -59.93
-15.5 | -1.169 | 0.01788 | -0.002 | -65.353
-15 | -1.167 | 0.01665 | -0.003 | -70.107
-14.5 | -1.161 | 0.01565 | -0.004 | -74.19
-14 | -1.151 | 0.01492 | -0.005 | -77.132
-13.5 | -1.138 | 0.014 | -0.006 | -81.312
-13 | -1.12 | 0.01328 | -0.008 | -84.338
-12.5 | -1.098 | 0.01254 | -0.009 | -87.544
-12 | -1.07 | 0.01199 | -0.01 | -89.237
-11.5 | -1.038 | 0.0115 | -0.011 | -90.321
-11 | -1.004 | 0.0109 | -0.013 | -92.097
-10.5 | -0.967 | 0.01039 | -0.014 | -93.092
-10 | -0.927 | 0.00996 | -0.015 | -93.085
-9.5 | -0.884 | 0.00953 | -0.017 | -92.731
-9 | -0.839 | 0.00913 | -0.018 | -91.858
-8.5 | -0.791 | 0.00876 | -0.019 | -90.322
-8 | -0.741 | 0.00844 | -0.021 | -87.853
-7.5 | -0.69 | 0.00812 | -0.022 | -84.96
-7 | -0.636 | 0.00782 | -0.023 | -81.405
-6.5 | -0.582 | 0.00754 | -0.025 | -77.148
-6 | -0.525 | 0.00724 | -0.026 | -72.52
-5.5 | -0.468 | 0.00701 | -0.027 | -66.682
-5 | -0.409 | 0.00679 | -0.029 | -60.293
-4.5 | -0.35 | 0.00592 | -0.03 | -59.053
-4 | -0.29 | 0.00609 | -0.031 | -47.588
-3.5 | -0.229 | 0.00637 | -0.033 | -35.997
-3 | -0.167 | 0.0062 | -0.034 | -26.996
-2.5 | -0.106 | 0.00532 | -0.035 | -19.835
-2 | -0.043 | 0.0051 | -0.037 | -8.514
-1.5 | 0.019 | 0.00554 | -0.038 | 3.405
-1 | 0.081 | 0.00553 | -0.04 | 14.686
-0.5 | 0.144 | 0.00565 | -0.041 | 25.432
0 | 0.206 | 0.00567 | -0.042 | 36.375
0.5 | 0.268 | 0.00536 | -0.043 | 49.986
1 | 0.33 | 0.00511 | -0.045 | 64.547
1.5 | 0.391 | 0.0058 | -0.046 | 67.484
2 | 0.453 | 0.00564 | -0.047 | 80.32
2.5 | 0.514 | 0.00597 | -0.049 | 86.092
3 | 0.573 | 0.00627 | -0.05 | 91.342
3.5 | 0.631 | 0.0075 | -0.051 | 84.165
4 | 0.69 | 0.00777 | -0.052 | 88.851
4.5 | 0.749 | 0.00803 | -0.053 | 93.192
5 | 0.806 | 0.00836 | -0.055 | 96.465
5.5 | 0.862 | 0.00866 | -0.056 | 99.601
6 | 0.918 | 0.00901 | -0.057 | 101.792
6.5 | 0.972 | 0.00936 | -0.058 | 103.81
7 | 1.024 | 0.00969 | -0.06 | 105.649
7.5 | 1.073 | 0.01006 | -0.061 | 106.666
8 | 1.12 | 0.0105 | -0.062 | 106.642
8.5 | 1.165 | 0.01094 | -0.063 | 106.485
9 | 1.206 | 0.01137 | -0.064 | 106.049
9.5 | 1.244 | 0.01186 | -0.065 | 104.928
10 | 1.279 | 0.01234 | -0.067 | 103.711
10.5 | 1.311 | 0.01286 | -0.068 | 101.968
11 | 1.339 | 0.01346 | -0.069 | 99.474
11.5 | 1.363 | 0.01409 | -0.07 | 96.727
12 | 1.383 | 0.01486 | -0.071 | 93.025
12.5 | 1.399 | 0.01557 | -0.072 | 89.827
13 | 1.411 | 0.01633 | -0.073 | 86.4
13.5 | 1.419 | 0.01709 | -0.074 | 83.036
14 | 1.423 | 0.01806 | -0.075 | 78.787
14.5 | 1.424 | 0.01897 | -0.076 | 75.06
15 | 1.421 | 0.01994 | -0.077 | 71.266
15.5 | 1.414 | 0.02117 | -0.078 | 66.778
16 | 1.402 | 0.02236 | -0.079 | 62.727
16.5 | 1.384 | 0.02345 | -0.08 | 59.012
17 | 1.362 | 0.02497 | -0.08 | 54.548
17.5 | 1.337 | 0.02663 | -0.081 | 50.231
18 | 1.308 | 0.0291 | -0.082 | 44.961
18.5 | 1.278 | 0.03129 | -0.082 | 40.849
19 | 1.246 | 0.03389 | -0.083 | 36.764
19.5 | 1.215 | 0.03547 | -0.084 | 34.264

## 130. Re 16M Mach 0.00 (2)
BIGFOIL.COM POLAR EXPORT
NACA66A218
NACA66A218 |  |  |  | Cl Max: | 1.6657 | at alpha= | 20 | deg
XFOIL ncrit=9 |  |  |  | L/D Max: | 98.0126 | at alpha= | 1 | deg
Re: | 16000000 |  |  | Cd Min: | 0.03848 | at alpha= | 20 | deg
Mach: | 0 |  |  | Cl=0 at alpha= | -1.8277 | deg
|  |  |  | @ Cl=0.1, Cd= | 0.0039916
|  |  |  | @ Cl=0.4, Cd= | 0.0047586
|  |  |  | @ Cl=0.6, Cd= | 0.0073745
alpha (deg) | Cl | Cd | Cm | Cl/Cd
-20 | -1.5058 | 0.02729 | -0.0821 | -55.1777
-19.5 | -1.4804 | 0.02557 | -0.0809 | -57.896
-19 | -1.4539 | 0.02403 | -0.0795 | -60.5035
-18.5 | -1.4268 | 0.02255 | -0.0781 | -63.2727
-18 | -1.3996 | 0.02115 | -0.0765 | -66.1749
-17.5 | -1.3683 | 0.01999 | -0.0751 | -68.4492
-17 | -1.3383 | 0.01883 | -0.0735 | -71.0728
-16.5 | -1.3047 | 0.01784 | -0.0721 | -73.1334
-16 | -1.274 | 0.01679 | -0.0702 | -75.8785
-15.5 | -1.241 | 0.01585 | -0.0684 | -78.2965
-15 | -1.207 | 0.01498 | -0.0667 | -80.5741
-14.5 | -1.1748 | 0.01404 | -0.0646 | -83.6752
-14 | -1.1383 | 0.01332 | -0.063 | -85.458
-13.5 | -1.1028 | 0.01257 | -0.0611 | -87.7327
-13 | -1.0645 | 0.01194 | -0.0594 | -89.1541
-12.5 | -1.0259 | 0.01134 | -0.0578 | -90.4674
-12 | -0.9866 | 0.0108 | -0.0561 | -91.3519
-11.5 | -0.9467 | 0.0103 | -0.0545 | -91.9126
-10.5 | -0.8671 | 0.00933 | -0.0508 | -92.9368
-10 | -0.8276 | 0.00889 | -0.0487 | -93.0934
-9.5 | -0.7882 | 0.00848 | -0.0465 | -92.9481
-9 | -0.7513 | 0.00811 | -0.0436 | -92.6387
-8.5 | -0.7135 | 0.00788 | -0.0407 | -90.5457
-8 | -0.6652 | 0.00764 | -0.0399 | -87.0681
-7.5 | -0.6153 | 0.0074 | -0.0395 | -83.1486
-7 | -0.5645 | 0.00714 | -0.0392 | -79.0616
-6.5 | -0.5127 | 0.00689 | -0.0391 | -74.4122
-6 | -0.4594 | 0.00667 | -0.0393 | -68.8756
-5.5 | -0.4049 | 0.00647 | -0.0397 | -62.5811
-5 | -0.3503 | 0.00627 | -0.0401 | -55.8692
-4.5 | -0.2951 | 0.00607 | -0.0406 | -48.6161
-4 | -0.2391 | 0.00591 | -0.0412 | -40.4569
-3.5 | -0.183 | 0.00574 | -0.0419 | -31.8815
-3 | -0.1269 | 0.00558 | -0.0426 | -22.7419
-2.5 | -0.0728 | 0.00524 | -0.0429 | -13.8931
-2 | -0.0183 | 0.0049 | -0.0433 | -3.7347
-1.5 | 0.0348 | 0.00448 | -0.0435 | 7.7679
-1 | 0.0893 | 0.00411 | -0.044 | 21.7275
-0.5 | 0.1426 | 0.00352 | -0.0444 | 40.5114
0 | 0.1953 | 0.00285 | -0.0447 | 68.5263
0.5 | 0.2556 | 0.00284 | -0.0462 | 90
1 | 0.3107 | 0.00317 | -0.0467 | 98.0126
1.5 | 0.3518 | 0.00413 | -0.0446 | 85.1816
2 | 0.3979 | 0.00473 | -0.0434 | 84.1226
2.5 | 0.4413 | 0.00532 | -0.0416 | 82.9511
3 | 0.486 | 0.00575 | -0.04 | 84.5217
3.5 | 0.5237 | 0.00631 | -0.0371 | 82.9952
4.5 | 0.584 | 0.00721 | -0.0278 | 80.9986
5 | 0.6229 | 0.00761 | -0.0252 | 81.8528
5.5 | 0.6648 | 0.00797 | -0.0233 | 83.4128
6 | 0.707 | 0.00834 | -0.0214 | 84.7722
6.5 | 0.7492 | 0.00874 | -0.0197 | 85.7208
7 | 0.7907 | 0.00917 | -0.0179 | 86.2268
7.5 | 0.8324 | 0.00961 | -0.0162 | 86.6181
8 | 0.8742 | 0.01009 | -0.0146 | 86.6402
8.5 | 0.9135 | 0.01066 | -0.0127 | 85.6942
9 | 0.9551 | 0.01117 | -0.0112 | 85.5058
9.5 | 0.995 | 0.01176 | -0.0095 | 84.6088
10 | 1.035 | 0.01236 | -0.0079 | 83.7379
10.5 | 1.0722 | 0.01308 | -0.0059 | 81.9725
11 | 1.1102 | 0.01378 | -0.0042 | 80.566
11.5 | 1.1481 | 0.0145 | -0.0025 | 79.1793
12 | 1.187 | 0.01522 | -0.001 | 77.9895
12.5 | 1.223 | 0.01608 | 0.0007 | 76.0572
13 | 1.2601 | 0.01692 | 0.0023 | 74.474
13.5 | 1.2928 | 0.01798 | 0.0043 | 71.9021
14 | 1.3285 | 0.01894 | 0.0058 | 70.1426
14.5 | 1.3606 | 0.0201 | 0.0076 | 67.6915
15 | 1.3953 | 0.02115 | 0.0091 | 65.9716
15.5 | 1.4268 | 0.02241 | 0.0107 | 63.668
16 | 1.4573 | 0.02376 | 0.0124 | 61.3342
16.5 | 1.4896 | 0.02504 | 0.0137 | 59.4888
17 | 1.5174 | 0.02664 | 0.0154 | 56.9595
17.5 | 1.5469 | 0.02815 | 0.0168 | 54.952
18 | 1.5694 | 0.03018 | 0.0186 | 52.0013
18.5 | 1.5961 | 0.03198 | 0.02 | 49.9093
19 | 1.6207 | 0.034 | 0.0213 | 47.6676
19.5 | 1.6406 | 0.03639 | 0.0227 | 45.0838
20 | 1.6657 | 0.03848 | 0.0236 | 43.2874

## 131. Re 16M Mach 0.10 (1)
BIGFOIL.COM POLAR EXPORT
NACA66A218
NACA66A218 |  |  |  | Cl Max: | 1.407 | at alpha= | 14 | deg
JavaFoil+Calcfoil stall+Eppler ext transition |  |  |  | L/D Max: | 106.197 | at alpha= | 8 | deg
Re: | 16000000 |  |  | Cd Min: | 0.00509 | at alpha= | -2 | deg
Mach: | 0.1 |  |  | Cl=0 at alpha= | -1.6508 | deg
|  |  |  | @ Cl=0.1, Cd= | 0.0055748
|  |  |  | @ Cl=0.4, Cd= | 0.0057942
|  |  |  | @ Cl=0.6, Cd= | 0.0068397
alpha (deg) | Cl | Cd | Cm | Cl/Cd
-20 | -0.883 | 0.13527 | 0.006 | -6.525
-19.5 | -0.954 | 0.07941 | 0.006 | -12.013
-19 | -1.022 | 0.04577 | 0.006 | -22.34
-18.5 | -1.057 | 0.03604 | 0.005 | -29.324
-18 | -1.08 | 0.03144 | 0.004 | -34.362
-17.5 | -1.1 | 0.02828 | 0.003 | -38.888
-17 | -1.12 | 0.02404 | 0.002 | -46.607
-16.5 | -1.134 | 0.02149 | 0.001 | -52.786
-16 | -1.142 | 0.02013 | 0 | -56.725
-15.5 | -1.148 | 0.01836 | -0.002 | -62.513
-15 | -1.15 | 0.01707 | -0.003 | -67.331
-14.5 | -1.147 | 0.01601 | -0.004 | -71.628
-14 | -1.14 | 0.01506 | -0.005 | -75.726
-13.5 | -1.129 | 0.01427 | -0.006 | -79.14
-13 | -1.114 | 0.0135 | -0.008 | -82.515
-12.5 | -1.093 | 0.01276 | -0.009 | -85.668
-12 | -1.066 | 0.01227 | -0.01 | -86.889
-11.5 | -1.036 | 0.01165 | -0.011 | -88.946
-11 | -1.003 | 0.01104 | -0.013 | -90.863
-10.5 | -0.967 | 0.01051 | -0.014 | -91.99
-10 | -0.928 | 0.01005 | -0.015 | -92.339
-9.5 | -0.885 | 0.00961 | -0.017 | -92.103
-9 | -0.841 | 0.00921 | -0.018 | -91.251
-8.5 | -0.793 | 0.00885 | -0.019 | -89.642
-8 | -0.744 | 0.00853 | -0.021 | -87.213
-7.5 | -0.692 | 0.0082 | -0.022 | -84.402
-7 | -0.639 | 0.00786 | -0.023 | -81.318
-6.5 | -0.584 | 0.00757 | -0.025 | -77.113
-6 | -0.527 | 0.00726 | -0.026 | -72.621
-5.5 | -0.47 | 0.00704 | -0.027 | -66.767
-5 | -0.411 | 0.00682 | -0.029 | -60.288
-4.5 | -0.351 | 0.0066 | -0.03 | -53.247
-4 | -0.291 | 0.00576 | -0.032 | -50.499
-3.5 | -0.23 | 0.00645 | -0.033 | -35.674
-3 | -0.168 | 0.0062 | -0.034 | -27.148
-2.5 | -0.106 | 0.00605 | -0.036 | -17.532
-2 | -0.044 | 0.00509 | -0.037 | -8.569
-1.5 | 0.019 | 0.00554 | -0.038 | 3.422
-1 | 0.082 | 0.00554 | -0.04 | 14.745
-0.5 | 0.144 | 0.00566 | -0.041 | 25.524
0 | 0.207 | 0.00567 | -0.042 | 36.504
0.5 | 0.269 | 0.00535 | -0.044 | 50.277
1 | 0.331 | 0.00511 | -0.045 | 64.767
1.5 | 0.393 | 0.00581 | -0.046 | 67.722
2 | 0.455 | 0.00567 | -0.047 | 80.206
2.5 | 0.517 | 0.00598 | -0.049 | 86.332
3 | 0.575 | 0.00631 | -0.05 | 91.165
3.5 | 0.634 | 0.00756 | -0.051 | 83.9
4 | 0.694 | 0.00781 | -0.052 | 88.802
4.5 | 0.752 | 0.0081 | -0.054 | 92.888
5 | 0.81 | 0.0084 | -0.055 | 96.341
5.5 | 0.866 | 0.00872 | -0.056 | 99.367
6 | 0.922 | 0.00905 | -0.057 | 101.818
6.5 | 0.976 | 0.0094 | -0.059 | 103.752
7 | 1.028 | 0.00978 | -0.06 | 105.127
7.5 | 1.077 | 0.01015 | -0.061 | 106.068
8 | 1.124 | 0.01058 | -0.062 | 106.197
8.5 | 1.168 | 0.01102 | -0.063 | 105.946
9 | 1.209 | 0.01147 | -0.065 | 105.381
9.5 | 1.246 | 0.01199 | -0.066 | 103.944
10 | 1.281 | 0.01248 | -0.067 | 102.602
10.5 | 1.311 | 0.01301 | -0.068 | 100.741
11 | 1.337 | 0.01368 | -0.069 | 97.768
11.5 | 1.36 | 0.01432 | -0.07 | 94.923
12 | 1.378 | 0.01507 | -0.071 | 91.453
12.5 | 1.391 | 0.0158 | -0.072 | 88.078
13 | 1.401 | 0.01657 | -0.073 | 84.571
13.5 | 1.406 | 0.0174 | -0.074 | 80.831
14 | 1.407 | 0.01839 | -0.075 | 76.535
14.5 | 1.404 | 0.01933 | -0.076 | 72.675
15 | 1.398 | 0.02036 | -0.077 | 68.66
15.5 | 1.387 | 0.02169 | -0.078 | 63.946
16 | 1.371 | 0.02291 | -0.079 | 59.843
16.5 | 1.348 | 0.02411 | -0.08 | 55.922
17 | 1.321 | 0.02594 | -0.081 | 50.925
17.5 | 1.29 | 0.02796 | -0.081 | 46.143
18 | 1.256 | 0.03055 | -0.082 | 41.133
18.5 | 1.221 | 0.0332 | -0.083 | 36.773
19 | 1.183 | 0.0364 | -0.083 | 32.494

## 132. Re 16M Mach 0.10 (2)
BIGFOIL.COM POLAR EXPORT
NACA66A218
NACA66A218 |  |  |  | Cl Max: | 1.6659 | at alpha= | 20 | deg
XFOIL ncrit=9 |  |  |  | L/D Max: | 98.9873 | at alpha= | 1 | deg
Re: | 16000000 |  |  | Cd Min: | 0.04021 | at alpha= | 20 | deg
Mach: | 0.1 |  |  | Cl=0 at alpha= | -1.8318 | deg
|  |  |  | @ Cl=0.1, Cd= | 0.0039937
|  |  |  | @ Cl=0.4, Cd= | 0.0047341
|  |  |  | @ Cl=0.6, Cd= | 0.0074599
alpha (deg) | Cl | Cd | Cm | Cl/Cd
-20 | -1.5057 | 0.0287 | -0.0861 | -52.4634
-19.5 | -1.482 | 0.02674 | -0.0847 | -55.4226
-19 | -1.4579 | 0.02495 | -0.0832 | -58.4329
-18.5 | -1.4289 | 0.02347 | -0.0818 | -60.882
-18 | -1.4024 | 0.02193 | -0.08 | -63.9489
-17.5 | -1.373 | 0.0206 | -0.0783 | -66.6505
-17 | -1.3408 | 0.01946 | -0.0767 | -68.9003
-16.5 | -1.3083 | 0.01836 | -0.0751 | -71.2582
-16 | -1.2774 | 0.01727 | -0.0731 | -73.9664
-15.5 | -1.2419 | 0.01636 | -0.0715 | -75.9108
-15 | -1.2094 | 0.01538 | -0.0694 | -78.6346
-14.5 | -1.1772 | 0.0144 | -0.0672 | -81.75
-14 | -1.1394 | 0.01367 | -0.0656 | -83.3504
-13.5 | -1.1046 | 0.01286 | -0.0634 | -85.8942
-13 | -1.0669 | 0.01217 | -0.0616 | -87.6664
-12.5 | -1.028 | 0.01154 | -0.0599 | -89.0815
-12 | -0.9878 | 0.01098 | -0.0582 | -89.9636
-11.5 | -0.9475 | 0.01047 | -0.0565 | -90.4967
-11 | -0.907 | 0.00997 | -0.0547 | -90.9729
-10.5 | -0.8669 | 0.00947 | -0.0527 | -91.5417
-10 | -0.8268 | 0.009 | -0.0507 | -91.8667
-9.5 | -0.7868 | 0.00858 | -0.0485 | -91.7016
-9 | -0.7485 | 0.00819 | -0.0458 | -91.3919
-8.5 | -0.7131 | 0.00792 | -0.0423 | -90.0379
-8 | -0.6667 | 0.00768 | -0.041 | -86.8099
-7.5 | -0.6169 | 0.00744 | -0.0404 | -82.9167
-7 | -0.5661 | 0.00718 | -0.04 | -78.844
-6.5 | -0.5142 | 0.00692 | -0.0398 | -74.3064
-6 | -0.4609 | 0.00669 | -0.0399 | -68.8939
-5.5 | -0.4062 | 0.00649 | -0.0402 | -62.5886
-5 | -0.3513 | 0.00629 | -0.0406 | -55.8506
-4.5 | -0.296 | 0.00609 | -0.041 | -48.6043
-4 | -0.2397 | 0.00592 | -0.0417 | -40.4899
-3.5 | -0.1834 | 0.00576 | -0.0423 | -31.8403
-3 | -0.127 | 0.0056 | -0.043 | -22.6786
-2.5 | -0.0725 | 0.00526 | -0.0433 | -13.7833
-2 | -0.0179 | 0.00491 | -0.0437 | -3.6456
-1.5 | 0.0353 | 0.00449 | -0.0438 | 7.8619
-1 | 0.09 | 0.00411 | -0.0443 | 21.8978
-0.5 | 0.1433 | 0.00349 | -0.0447 | 41.0602
0 | 0.1965 | 0.00284 | -0.045 | 69.1901
0.5 | 0.2573 | 0.00284 | -0.0465 | 90.5986
1 | 0.3128 | 0.00316 | -0.047 | 98.9873
1.5 | 0.354 | 0.00412 | -0.0449 | 85.9223
2 | 0.3997 | 0.00473 | -0.0435 | 84.5032
2.5 | 0.4432 | 0.00532 | -0.0417 | 83.3083
3 | 0.4874 | 0.00576 | -0.0399 | 84.6181
3.5 | 0.5238 | 0.00633 | -0.0366 | 82.7488
4 | 0.5535 | 0.00672 | -0.0317 | 82.3661
4.5 | 0.5817 | 0.00727 | -0.0268 | 80.0138
5 | 0.6212 | 0.00768 | -0.0242 | 80.8854
5.5 | 0.6635 | 0.00805 | -0.0223 | 82.4224
6 | 0.7059 | 0.00844 | -0.0205 | 83.6374
6.5 | 0.7476 | 0.00886 | -0.0186 | 84.3792
7 | 0.7901 | 0.00929 | -0.0169 | 85.0484
7.5 | 0.8322 | 0.00974 | -0.0152 | 85.4415
8 | 0.8729 | 0.01027 | -0.0134 | 84.9951
8.5 | 0.914 | 0.0108 | -0.0116 | 84.6296
9 | 0.9545 | 0.01138 | -0.0099 | 83.8752
9.5 | 0.996 | 0.01194 | -0.0083 | 83.4171
10 | 1.0346 | 0.01262 | -0.0064 | 81.981
10.5 | 1.0736 | 0.0133 | -0.0046 | 80.7218
11 | 1.1105 | 0.01407 | -0.0026 | 78.9268
11.5 | 1.1504 | 0.01475 | -0.0011 | 77.9932
12 | 1.1875 | 0.01558 | 0.0007 | 76.2195
12.5 | 1.2255 | 0.0164 | 0.0023 | 74.7256
13 | 1.2605 | 0.01738 | 0.0042 | 72.5259
13.5 | 1.2956 | 0.01838 | 0.006 | 70.4897
14 | 1.3293 | 0.01948 | 0.0079 | 68.2392
14.5 | 1.3639 | 0.02058 | 0.0095 | 66.2731
15 | 1.3972 | 0.02177 | 0.0112 | 64.1801
15.5 | 1.4313 | 0.02295 | 0.0127 | 62.366
16 | 1.4593 | 0.02451 | 0.0148 | 59.539
16.5 | 1.4939 | 0.02573 | 0.016 | 58.0606
17 | 1.5198 | 0.02753 | 0.018 | 55.2052
17.5 | 1.5485 | 0.02917 | 0.0195 | 53.0854
18 | 1.5726 | 0.0312 | 0.0213 | 50.4038
18.5 | 1.5957 | 0.03337 | 0.023 | 47.8184
19 | 1.6232 | 0.03526 | 0.0241 | 46.0352
19.5 | 1.6442 | 0.03773 | 0.0256 | 43.5781
20 | 1.6659 | 0.04021 | 0.0267 | 41.43

## 133. Re 16M Mach 0.25 (1)
BIGFOIL.COM POLAR EXPORT
NACA66A218
NACA66A218 |  |  |  | Cl Max: | 1.329 | at alpha= | 12 | deg
JavaFoil+Calcfoil stall+Eppler ext transition |  |  |  | L/D Max: | 102.846 | at alpha= | 7.5 | deg
Re: | 16000000 |  |  | Cd Min: | 0.00517 | at alpha= | 0.5 | deg
Mach: | 0.25 |  |  | Cl=0 at alpha= | -1.6484 | deg
|  |  |  | @ Cl=0.1, Cd= | 0.0056675
|  |  |  | @ Cl=0.4, Cd= | 0.0058867
|  |  |  | @ Cl=0.6, Cd= | 0.0066847
alpha (deg) | Cl | Cd | Cm | Cl/Cd
-18 | -0.639 | 0.1385 | 0.002 | -4.613
-17.5 | -0.685 | 0.12879 | 0.002 | -5.317
-17 | -0.729 | 0.11867 | 0.001 | -6.139
-16.5 | -0.782 | 0.09556 | 0 | -8.188
-16 | -0.919 | 0.03003 | 0 | -30.591
-15.5 | -0.965 | 0.02349 | -0.002 | -41.109
-15 | -0.994 | 0.02204 | -0.003 | -45.11
-14.5 | -1.023 | 0.0188 | -0.004 | -54.39
-14 | -1.041 | 0.01714 | -0.005 | -60.706
-13.5 | -1.051 | 0.01605 | -0.007 | -65.472
-13 | -1.054 | 0.01508 | -0.008 | -69.893
-12.5 | -1.05 | 0.01404 | -0.009 | -74.771
-12 | -1.036 | 0.01316 | -0.01 | -78.715
-11.5 | -1.016 | 0.01249 | -0.012 | -81.374
-11 | -0.991 | 0.01184 | -0.013 | -83.718
-10.5 | -0.961 | 0.01147 | -0.014 | -83.821
-10 | -0.928 | 0.01065 | -0.016 | -87.165
-9.5 | -0.89 | 0.01015 | -0.017 | -87.703
-9 | -0.848 | 0.00969 | -0.018 | -87.594
-8.5 | -0.803 | 0.00926 | -0.02 | -86.783
-8 | -0.755 | 0.00887 | -0.021 | -85.162
-7.5 | -0.705 | 0.00848 | -0.023 | -83.064
-7 | -0.652 | 0.00815 | -0.024 | -79.985
-6.5 | -0.596 | 0.00782 | -0.025 | -76.221
-6 | -0.539 | 0.00752 | -0.027 | -71.667
-5.5 | -0.481 | 0.00724 | -0.028 | -66.391
-5 | -0.421 | 0.007 | -0.03 | -60.136
-4.5 | -0.36 | 0.00675 | -0.031 | -53.296
-4 | -0.298 | 0.00653 | -0.032 | -45.641
-3.5 | -0.236 | 0.00573 | -0.034 | -41.094
-3 | -0.172 | 0.00592 | -0.035 | -29.157
-2.5 | -0.109 | 0.00627 | -0.037 | -17.37
-2 | -0.045 | 0.00521 | -0.038 | -8.596
-1.5 | 0.019 | 0.00564 | -0.039 | 3.453
-1 | 0.084 | 0.00564 | -0.041 | 14.865
-0.5 | 0.148 | 0.00575 | -0.042 | 25.777
0 | 0.212 | 0.00534 | -0.043 | 39.794
0.5 | 0.276 | 0.00517 | -0.045 | 53.465
1 | 0.34 | 0.00582 | -0.046 | 58.346
1.5 | 0.403 | 0.00589 | -0.047 | 68.498
2 | 0.467 | 0.00578 | -0.049 | 80.716
2.5 | 0.53 | 0.00615 | -0.05 | 86.219
3 | 0.59 | 0.00647 | -0.051 | 91.235
3.5 | 0.651 | 0.00778 | -0.053 | 83.649
4 | 0.711 | 0.00807 | -0.054 | 88.11
4.5 | 0.771 | 0.00835 | -0.055 | 92.357
5 | 0.83 | 0.00869 | -0.056 | 95.419
5.5 | 0.887 | 0.00903 | -0.058 | 98.248
6 | 0.943 | 0.00945 | -0.059 | 99.806
6.5 | 0.997 | 0.00981 | -0.06 | 101.597
7 | 1.049 | 0.0102 | -0.061 | 102.836
7.5 | 1.098 | 0.01067 | -0.063 | 102.846
8 | 1.142 | 0.01113 | -0.064 | 102.676
8.5 | 1.184 | 0.01155 | -0.065 | 102.449
9 | 1.221 | 0.01216 | -0.066 | 100.408
9.5 | 1.253 | 0.0127 | -0.067 | 98.626
10 | 1.28 | 0.01331 | -0.069 | 96.181
10.5 | 1.302 | 0.01395 | -0.07 | 93.354
11 | 1.317 | 0.01475 | -0.071 | 89.325
11.5 | 1.326 | 0.01556 | -0.072 | 85.214
12 | 1.329 | 0.01652 | -0.073 | 80.435
12.5 | 1.324 | 0.01749 | -0.074 | 75.716
13 | 1.313 | 0.01844 | -0.075 | 71.247
13.5 | 1.295 | 0.01976 | -0.076 | 65.525
14 | 1.27 | 0.02072 | -0.077 | 61.269
14.5 | 1.237 | 0.02222 | -0.078 | 55.657
15 | 1.198 | 0.02382 | -0.079 | 50.282
15.5 | 1.151 | 0.026 | -0.08 | 44.258
16 | 1.095 | 0.0287 | -0.08 | 38.143
16.5 | 1.021 | 0.03416 | -0.08 | 29.877
17 | 0.943 | 0.03994 | -0.08 | 23.62

## 134. Re 16M Mach 0.25 (2)
BIGFOIL.COM POLAR EXPORT
NACA66A218
NACA66A218 |  |  |  | Cl Max: | 1.6638 | at alpha= | 20 | deg
XFOIL ncrit=9 |  |  |  | L/D Max: | 105.896 | at alpha= | 1 | deg
Re: | 16000000 |  |  | Cd Min: | 0.05094 | at alpha= | 20 | deg
Mach: | 0.25 |  |  | Cl=0 at alpha= | -1.8541 | deg
|  |  |  | @ Cl=0.1, Cd= | 0.0040587
|  |  |  | @ Cl=0.4, Cd= | 0.0045583
|  |  |  | @ Cl=0.6, Cd= | 0.0079989
alpha (deg) | Cl | Cd | Cm | Cl/Cd
-20 | -1.4823 | 0.03917 | -0.1077 | -37.8427
-19.5 | -1.4661 | 0.03577 | -0.1063 | -40.9869
-19 | -1.4506 | 0.03255 | -0.1044 | -44.5653
-18.5 | -1.4297 | 0.02989 | -0.1023 | -47.8321
-18 | -1.4081 | 0.0274 | -0.0999 | -51.3905
-17.5 | -1.3812 | 0.02536 | -0.0976 | -54.4637
-17 | -1.3532 | 0.02348 | -0.095 | -57.632
-16.5 | -1.3231 | 0.02181 | -0.0925 | -60.6648
-16 | -1.292 | 0.02028 | -0.0898 | -63.7081
-15.5 | -1.2563 | 0.01902 | -0.0874 | -66.0515
-14.5 | -1.1876 | 0.01661 | -0.0821 | -71.4991
-14 | -1.1493 | 0.01564 | -0.0797 | -73.4847
-13.5 | -1.1145 | 0.01457 | -0.0768 | -76.4928
-13 | -1.0768 | 0.01365 | -0.0742 | -78.8864
-12.5 | -1.037 | 0.01284 | -0.0717 | -80.7632
-12 | -0.9957 | 0.01212 | -0.0695 | -82.1535
-11.5 | -0.9542 | 0.01145 | -0.0671 | -83.3362
-11 | -0.9118 | 0.01083 | -0.0649 | -84.1921
-10.5 | -0.869 | 0.01025 | -0.0628 | -84.7805
-10 | -0.8258 | 0.00971 | -0.0606 | -85.0463
-9.5 | -0.7834 | 0.00919 | -0.0582 | -85.2448
-9 | -0.7411 | 0.00871 | -0.0558 | -85.0861
-8.5 | -0.6992 | 0.00827 | -0.0532 | -84.5466
-7 | -0.5718 | 0.00737 | -0.0451 | -77.5848
-6.5 | -0.5206 | 0.00708 | -0.0442 | -73.5311
-6 | -0.4675 | 0.00682 | -0.0436 | -68.5484
-5.5 | -0.4124 | 0.00661 | -0.0435 | -62.3903
-5 | -0.3563 | 0.0064 | -0.0435 | -55.6719
-4.5 | -0.3001 | 0.00619 | -0.0437 | -48.4814
-4 | -0.2426 | 0.00602 | -0.0441 | -40.299
-3.5 | -0.185 | 0.00584 | -0.0446 | -31.6781
-3 | -0.127 | 0.00567 | -0.0452 | -22.3986
-2 | -0.0157 | 0.00497 | -0.0456 | -3.159
-1.5 | 0.0381 | 0.00451 | -0.0455 | 8.4479
-1 | 0.094 | 0.00413 | -0.0459 | 22.7603
0 | 0.2034 | 0.00283 | -0.0465 | 71.8728
0.5 | 0.2661 | 0.00285 | -0.048 | 93.3684
1 | 0.3251 | 0.00307 | -0.0488 | 105.8958
1.5 | 0.3671 | 0.00401 | -0.0465 | 91.5461
2 | 0.4103 | 0.00473 | -0.0443 | 86.7442
2.5 | 0.452 | 0.00535 | -0.0417 | 84.486
3 | 0.4919 | 0.00585 | -0.0387 | 84.0855
3.5 | 0.5094 | 0.00644 | -0.031 | 79.0994
4 | 0.538 | 0.00702 | -0.0259 | 76.6382
4.5 | 0.57 | 0.00766 | -0.0216 | 74.4125
5 | 0.6116 | 0.00813 | -0.0191 | 75.2276
5.5 | 0.6547 | 0.00858 | -0.0171 | 76.3054
6 | 0.6989 | 0.00903 | -0.0152 | 77.3976
6.5 | 0.7425 | 0.00951 | -0.0133 | 78.0757
7 | 0.7856 | 0.01003 | -0.0114 | 78.325
7.5 | 0.8292 | 0.01055 | -0.0095 | 78.5972
8 | 0.8711 | 0.01116 | -0.0074 | 78.0556
8.5 | 0.913 | 0.0118 | -0.0054 | 77.3729
9 | 0.956 | 0.01242 | -0.0035 | 76.9726
9.5 | 0.997 | 0.01314 | -0.0014 | 75.8752
10 | 1.0377 | 0.01391 | 0.0007 | 74.601
10.5 | 1.077 | 0.01475 | 0.0029 | 73.0169
11 | 1.1183 | 0.01556 | 0.0049 | 71.8702
11.5 | 1.1574 | 0.01648 | 0.007 | 70.2306
12 | 1.1973 | 0.01741 | 0.0091 | 68.7708
12.5 | 1.2335 | 0.01856 | 0.0115 | 66.4601
13.5 | 1.3068 | 0.02095 | 0.016 | 62.3771
14 | 1.3448 | 0.02215 | 0.0181 | 60.7133
14.5 | 1.3788 | 0.0236 | 0.0204 | 58.4237
15 | 1.4146 | 0.02502 | 0.0225 | 56.5388
15.5 | 1.4469 | 0.02668 | 0.0248 | 54.2316
16 | 1.4742 | 0.02872 | 0.0274 | 51.3301
16.5 | 1.5077 | 0.03046 | 0.0294 | 49.4977
17 | 1.5321 | 0.03286 | 0.0319 | 46.6251
17.5 | 1.5576 | 0.03529 | 0.0341 | 44.1371
18 | 1.5852 | 0.03766 | 0.036 | 42.0924
18.5 | 1.6062 | 0.04067 | 0.038 | 39.4935
19 | 1.6299 | 0.04358 | 0.0396 | 37.4002
19.5 | 1.6468 | 0.04717 | 0.0411 | 34.912
20 | 1.6638 | 0.05094 | 0.0423 | 32.662

## 135. Re 16M Mach 0.50 (1)
BIGFOIL.COM POLAR EXPORT
NACA66A218
NACA66A218 |  |  |  | Cl Max: | 1.216 | at alpha= | 20 | deg
JavaFoil+Calcfoil stall+Eppler ext transition |  |  |  | L/D Max: | 91.254 | at alpha= | 6 | deg
Re: | 16000000 |  |  | Cd Min: | 0.00521 | at alpha= | -1.5 | deg
Mach: | 0.5 |  |  | Cl=0 at alpha= | -1.6528 | deg
|  |  |  | @ Cl=0.1, Cd= | 0.0056225
|  |  |  | @ Cl=0.4, Cd= | 0.006192
|  |  |  | @ Cl=0.6, Cd= | 0.0071475
alpha (deg) | Cl | Cd | Cm | Cl/Cd
-20 | -1.038 | 0.17687 | 0.006 | -5.866
-19.5 | -1.008 | 0.16975 | 0.005 | -5.938
-19 | -0.979 | 0.16539 | 0.004 | -5.922
-18.5 | -0.95 | 0.16175 | 0.004 | -5.876
-18 | -0.925 | 0.14805 | 0.003 | -6.25
-17.5 | -0.898 | 0.13907 | 0.002 | -6.456
-17 | -0.869 | 0.13302 | 0.001 | -6.53
-16.5 | -0.839 | 0.12841 | 0 | -6.533
-16 | -0.812 | 0.12066 | 0 | -6.726
-15.5 | -0.794 | 0.10115 | -0.001 | -7.847
-15 | -0.762 | 0.09844 | -0.002 | -7.745
-14.5 | -0.771 | 0.06473 | -0.004 | -11.908
-14 | -0.819 | 0.02426 | -0.006 | -33.771
-13.5 | -0.792 | 0.02122 | -0.007 | -37.308
-13 | -0.644 | 0.08712 | -0.005 | -7.391
-12.5 | -0.622 | 0.07588 | -0.007 | -8.197
-12 | -0.69 | 0.02096 | -0.011 | -32.91
-11.5 | -0.663 | 0.01776 | -0.013 | -37.344
-11 | -0.633 | 0.0158 | -0.014 | -40.104
-10.5 | -0.602 | 0.01449 | -0.016 | -41.552
-10 | -0.472 | 0.06626 | -0.009 | -7.124
-9.5 | -0.447 | 0.05778 | -0.011 | -7.728
-9 | -0.502 | 0.01294 | -0.02 | -38.84
-8.5 | -0.717 | 0.01203 | -0.022 | -59.64
-8 | -0.741 | 0.01106 | -0.023 | -67.004
-7.5 | -0.723 | 0.01031 | -0.025 | -70.12
-7 | -0.687 | 0.0097 | -0.027 | -70.808
-6.5 | -0.639 | 0.00916 | -0.028 | -69.82
-6 | -0.585 | 0.0087 | -0.03 | -67.218
-5.5 | -0.525 | 0.00825 | -0.031 | -63.638
-5 | -0.462 | 0.00788 | -0.033 | -58.665
-4.5 | -0.397 | 0.00753 | -0.034 | -52.678
-4 | -0.329 | 0.00726 | -0.036 | -45.376
-3.5 | -0.261 | 0.00699 | -0.037 | -37.291
-3 | -0.191 | 0.00675 | -0.039 | -28.295
-2.5 | -0.121 | 0.00658 | -0.041 | -18.32
-2 | -0.05 | 0.00548 | -0.042 | -9.082
-1.5 | 0.022 | 0.00521 | -0.044 | 4.165
-1 | 0.094 | 0.00559 | -0.045 | 16.733
-0.5 | 0.166 | 0.00598 | -0.047 | 27.734
0 | 0.236 | 0.00601 | -0.048 | 39.228
0.5 | 0.307 | 0.00609 | -0.05 | 50.398
1 | 0.378 | 0.00628 | -0.051 | 60.109
1.5 | 0.448 | 0.006 | -0.053 | 74.772
2 | 0.519 | 0.00642 | -0.054 | 80.816
2.5 | 0.589 | 0.00687 | -0.056 | 85.762
3 | 0.654 | 0.00851 | -0.057 | 76.831
3.5 | 0.721 | 0.00886 | -0.058 | 81.406
4 | 0.787 | 0.00927 | -0.06 | 84.907
4.5 | 0.851 | 0.0097 | -0.061 | 87.799
5 | 0.913 | 0.01016 | -0.063 | 89.867
5.5 | 0.972 | 0.01071 | -0.064 | 90.762
6 | 1.027 | 0.01125 | -0.065 | 91.254
6.5 | 1.076 | 0.01191 | -0.067 | 90.365
7 | 1.117 | 0.01255 | -0.068 | 89.05
7.5 | 1.14 | 0.0133 | -0.07 | 85.717
8 | 1.137 | 0.01414 | -0.071 | 80.411
8.5 | 1.077 | 0.0153 | -0.072 | 70.393
9 | 0.721 | 0.01748 | -0.073 | 41.25
9.5 | 0.757 | 0.01726 | -0.075 | 43.877
10 | 0.789 | 0.01854 | -0.076 | 42.574
10.5 | 0.813 | 0.02197 | -0.076 | 37.004
11 | 0.712 | 0.07466 | -0.041 | 9.533
11.5 | 0.887 | 0.02092 | -0.08 | 42.367
12 | 0.918 | 0.0225 | -0.081 | 40.789
12.5 | 0.947 | 0.02472 | -0.082 | 38.322
13 | 0.962 | 0.03211 | -0.081 | 29.95
13.5 | 0.858 | 0.09452 | -0.052 | 9.076
14 | 1.038 | 0.02932 | -0.085 | 35.393
14.5 | 1.06 | 0.03428 | -0.085 | 30.919
15 | 1.08 | 0.0408 | -0.085 | 26.459
15.5 | 0.964 | 0.12027 | -0.054 | 8.019
16 | 0.995 | 0.12371 | -0.057 | 8.047
16.5 | 1.027 | 0.12702 | -0.06 | 8.088
17 | 1.053 | 0.13582 | -0.061 | 7.756
17.5 | 1.076 | 0.14753 | -0.059 | 7.294
18 | 1.106 | 0.15371 | -0.062 | 7.199
18.5 | 1.134 | 0.16803 | -0.063 | 6.746
19 | 1.158 | 0.1851 | -0.062 | 6.257
19.5 | 1.187 | 0.18626 | -0.064 | 6.371
20 | 1.216 | 0.19438 | -0.066 | 6.254

## 136. Re 16M Mach 0.50 (2)
BIGFOIL.COM POLAR EXPORT
NACA66A218
NACA66A218 |  |  |  | Cl Max: | 1.1567 | at alpha= | 11.5 | deg
XFOIL ncrit=9 |  |  |  | L/D Max: | 127.831 | at alpha= | 1 | deg
Re: | 16000000 |  |  | Cd Min: | 0.12494 | at alpha= | 16.5 | deg
Mach: | 0.5 |  |  | Cl=0 at alpha= | -1.9936 | deg
|  |  |  | @ Cl=0.1, Cd= | 0.0042206
|  |  |  | @ Cl=0.4, Cd= | 0.0032335
|  |  |  | @ Cl=0.6, Cd= | 0.011293
alpha (deg) | Cl | Cd | Cm | Cl/Cd
-15.5 | -0.5681 | 0.10577 | -0.1 | -5.3711
-15 | -0.5815 | 0.09443 | -0.107 | -6.158
-14.5 | -0.599 | 0.08202 | -0.1153 | -7.3031
-14 | -0.6172 | 0.07014 | -0.1236 | -8.7995
-13.5 | -0.641 | 0.0591 | -0.1306 | -10.846
-13 | -0.6722 | 0.04905 | -0.1349 | -13.7044
-12.5 | -0.704 | 0.04063 | -0.1358 | -17.3271
-12 | -0.7336 | 0.03362 | -0.1335 | -21.8203
-11.5 | -0.7654 | 0.02733 | -0.1286 | -28.0059
-11 | -0.791 | 0.02199 | -0.1216 | -35.9709
-10.5 | -0.8053 | 0.01782 | -0.1132 | -45.1908
-10 | -0.7973 | 0.01514 | -0.1052 | -52.6618
-9.5 | -0.7691 | 0.0134 | -0.0987 | -57.3955
-9 | -0.7292 | 0.01216 | -0.0934 | -59.9671
-8.5 | -0.6832 | 0.01117 | -0.089 | -61.1638
-8 | -0.6329 | 0.01039 | -0.0853 | -60.9143
-7.5 | -0.5819 | 0.00968 | -0.0819 | -60.1136
-7 | -0.5297 | 0.00906 | -0.0788 | -58.4658
-6.5 | -0.4778 | 0.00849 | -0.0759 | -56.278
-6 | -0.4278 | 0.00794 | -0.0728 | -53.8791
-5.5 | -0.3772 | 0.00747 | -0.0698 | -50.4953
-5 | -0.327 | 0.00707 | -0.0669 | -46.2518
-4.5 | -0.2814 | 0.00671 | -0.063 | -41.9374
-4 | -0.2356 | 0.00649 | -0.059 | -36.302
-3.5 | -0.1762 | 0.00626 | -0.0579 | -28.147
-3 | -0.1151 | 0.00603 | -0.0573 | -19.0879
-2.5 | -0.0536 | 0.00579 | -0.0569 | -9.2573
-2 | -0.0007 | 0.00524 | -0.055 | -0.13359
-1.5 | 0.0543 | 0.00468 | -0.0537 | 11.6026
-1 | 0.111 | 0.00411 | -0.0528 | 27.0073
-0.5 | 0.1662 | 0.00321 | -0.0519 | 51.7757
0 | 0.2339 | 0.00286 | -0.053 | 81.7832
0.5 | 0.306 | 0.0029 | -0.0548 | 105.5172
1 | 0.3771 | 0.00295 | -0.0564 | 127.8305
1.5 | 0.4296 | 0.0036 | -0.0544 | 119.3333
2 | 0.4641 | 0.0045 | -0.0488 | 103.1333
2.5 | 0.4655 | 0.00534 | -0.0364 | 87.1723
3 | 0.4674 | 0.00645 | -0.0249 | 72.4651
3.5 | 0.4787 | 0.00774 | -0.0158 | 61.8475
4 | 0.501 | 0.00895 | -0.009 | 55.9777
4.5 | 0.5275 | 0.01017 | -0.003 | 51.8682
5 | 0.5735 | 0.01093 | -0.0002 | 52.4703
5.5 | 0.6231 | 0.01161 | 0.0021 | 53.6693
6 | 0.6717 | 0.01238 | 0.0046 | 54.2569
6.5 | 0.721 | 0.01317 | 0.0072 | 54.7456
7 | 0.7704 | 0.01402 | 0.0097 | 54.9501
7.5 | 0.819 | 0.01494 | 0.0125 | 54.8193
8 | 0.8677 | 0.01591 | 0.0153 | 54.538
8.5 | 0.9158 | 0.01697 | 0.0184 | 53.9658
9 | 0.9644 | 0.01807 | 0.0216 | 53.3702
9.5 | 1.011 | 0.01935 | 0.025 | 52.2481
10 | 1.0578 | 0.0207 | 0.0287 | 51.1014
10.5 | 1.0999 | 0.02237 | 0.0329 | 49.1685
11 | 1.1362 | 0.02443 | 0.0377 | 46.5084
11.5 | 1.1567 | 0.02738 | 0.0437 | 42.2462
12 | 1.1551 | 0.03169 | 0.0504 | 36.45
12.5 | 1.1416 | 0.03709 | 0.0566 | 30.7792
13 | 1.123 | 0.04354 | 0.0613 | 25.7924
13.5 | 1.0946 | 0.05165 | 0.0639 | 21.1926
14 | 1.0585 | 0.06151 | 0.0637 | 17.2086
14.5 | 1.0222 | 0.07276 | 0.0604 | 14.0489
15 | 0.9898 | 0.085 | 0.0547 | 11.6447
16 | 0.9337 | 0.11177 | 0.038 | 8.3538
16.5 | 0.9157 | 0.12494 | 0.0292 | 7.3291

## 137. Re 18M Mach 0.00 (1)
BIGFOIL.COM POLAR EXPORT
NACA66A218
NACA66A218 |  |  |  | Cl Max: | 1.425 | at alpha= | 14.5 | deg
JavaFoil+Calcfoil stall+Eppler ext transition |  |  |  | L/D Max: | 109 | at alpha= | 8 | deg
Re: | 18000000 |  |  | Cd Min: | 0.00526 | at alpha= | 1 | deg
Mach: | 0 |  |  | Cl=0 at alpha= | -1.6532 | deg
|  |  |  | @ Cl=0.1, Cd= | 0.0057402
|  |  |  | @ Cl=0.4, Cd= | 0.0060032
|  |  |  | @ Cl=0.6, Cd= | 0.0067709
alpha (deg) | Cl | Cd | Cm | Cl/Cd
-20 | -0.995 | 0.07372 | 0.007 | -13.498
-19.5 | -1.059 | 0.04315 | 0.007 | -24.546
-19 | -1.088 | 0.03508 | 0.006 | -31.025
-18.5 | -1.108 | 0.03119 | 0.005 | -35.54
-18 | -1.127 | 0.0276 | 0.004 | -40.819
-17.5 | -1.141 | 0.02534 | 0.003 | -45.012
-17 | -1.155 | 0.02228 | 0.002 | -51.824
-16.5 | -1.163 | 0.0202 | 0.001 | -57.596
-16 | -1.168 | 0.01891 | 0 | -61.764
-15.5 | -1.17 | 0.01739 | -0.002 | -67.299
-15 | -1.168 | 0.0162 | -0.003 | -72.117
-14.5 | -1.163 | 0.01525 | -0.004 | -76.262
-14 | -1.152 | 0.01453 | -0.005 | -79.284
-13.5 | -1.139 | 0.01366 | -0.006 | -83.38
-13 | -1.121 | 0.01296 | -0.008 | -86.535
-12.5 | -1.099 | 0.01229 | -0.009 | -89.433
-12 | -1.071 | 0.0117 | -0.01 | -91.52
-11.5 | -1.039 | 0.01127 | -0.011 | -92.185
-11 | -1.005 | 0.01067 | -0.013 | -94.206
-10.5 | -0.968 | 0.01016 | -0.014 | -95.248
-10 | -0.928 | 0.00972 | -0.015 | -95.401
-9.5 | -0.885 | 0.00931 | -0.017 | -95.008
-9 | -0.839 | 0.00896 | -0.018 | -93.684
-8.5 | -0.792 | 0.00858 | -0.019 | -92.271
-8 | -0.742 | 0.00828 | -0.021 | -89.613
-7.5 | -0.69 | 0.00798 | -0.022 | -86.552
-7 | -0.637 | 0.00767 | -0.023 | -83.034
-6.5 | -0.582 | 0.00739 | -0.025 | -78.712
-6 | -0.526 | 0.00711 | -0.026 | -73.969
-5.5 | -0.468 | 0.00688 | -0.027 | -68.028
-5 | -0.41 | 0.00666 | -0.029 | -61.483
-4.5 | -0.35 | 0.00581 | -0.03 | -60.272
-4 | -0.29 | 0.0065 | -0.031 | -44.689
-3.5 | -0.229 | 0.00628 | -0.033 | -36.507
-3 | -0.167 | 0.00612 | -0.034 | -27.379
-2.5 | -0.106 | 0.00635 | -0.035 | -16.617
-2 | -0.043 | 0.00584 | -0.037 | -7.429
-1.5 | 0.019 | 0.00571 | -0.038 | 3.306
-1 | 0.081 | 0.00571 | -0.04 | 14.222
-0.5 | 0.144 | 0.00581 | -0.041 | 24.731
0 | 0.206 | 0.00593 | -0.042 | 34.735
0.5 | 0.268 | 0.00553 | -0.043 | 48.462
1 | 0.33 | 0.00526 | -0.045 | 62.65
1.5 | 0.391 | 0.00598 | -0.046 | 65.472
2 | 0.453 | 0.00614 | -0.047 | 73.745
2.5 | 0.514 | 0.00599 | -0.049 | 85.906
3 | 0.573 | 0.00624 | -0.05 | 91.723
3.5 | 0.632 | 0.0074 | -0.051 | 85.319
4 | 0.691 | 0.00765 | -0.052 | 90.339
4.5 | 0.749 | 0.0079 | -0.053 | 94.815
5 | 0.807 | 0.00818 | -0.055 | 98.561
5.5 | 0.863 | 0.00851 | -0.056 | 101.439
6 | 0.918 | 0.00884 | -0.057 | 103.907
6.5 | 0.972 | 0.00916 | -0.058 | 106.162
7 | 1.024 | 0.00951 | -0.06 | 107.669
7.5 | 1.074 | 0.00987 | -0.061 | 108.758
8 | 1.121 | 0.01028 | -0.062 | 109
8.5 | 1.165 | 0.01069 | -0.063 | 108.953
9 | 1.207 | 0.01112 | -0.064 | 108.513
9.5 | 1.245 | 0.01162 | -0.065 | 107.162
10 | 1.28 | 0.01208 | -0.067 | 105.951
10.5 | 1.312 | 0.01259 | -0.068 | 104.193
11 | 1.34 | 0.0132 | -0.069 | 101.5
11.5 | 1.364 | 0.01383 | -0.07 | 98.609
12 | 1.384 | 0.01452 | -0.071 | 95.265
12.5 | 1.4 | 0.01521 | -0.072 | 92.001
13 | 1.412 | 0.01595 | -0.073 | 88.514
13.5 | 1.42 | 0.0167 | -0.074 | 85.02
14 | 1.424 | 0.01766 | -0.075 | 80.641
14.5 | 1.425 | 0.01853 | -0.076 | 76.904
15 | 1.422 | 0.01946 | -0.077 | 73.043
15.5 | 1.415 | 0.02066 | -0.078 | 68.478
16 | 1.403 | 0.0218 | -0.079 | 64.367
16.5 | 1.385 | 0.0229 | -0.08 | 60.483
17 | 1.363 | 0.02436 | -0.08 | 55.961
17.5 | 1.339 | 0.02597 | -0.081 | 51.558
18 | 1.31 | 0.02828 | -0.082 | 46.304
18.5 | 1.28 | 0.03052 | -0.083 | 41.924
19 | 1.248 | 0.03289 | -0.083 | 37.942
19.5 | 1.216 | 0.03488 | -0.084 | 34.867

## 138. Re 18M Mach 0.00 (2)
BIGFOIL.COM POLAR EXPORT
NACA66A218
NACA66A218 |  |  |  | Cl Max: | 1.6766 | at alpha= | 20 | deg
XFOIL ncrit=9 |  |  |  | L/D Max: | 89.4883 | at alpha= | 7.5 | deg
Re: | 18000000 |  |  | Cd Min: | 0.03759 | at alpha= | 20 | deg
Mach: | 0 |  |  | Cl=0 at alpha= | -1.8342 | deg
|  |  |  | @ Cl=0.1, Cd= | 0.0040537
|  |  |  | @ Cl=0.4, Cd= | 0.0048493
|  |  |  | @ Cl=0.6, Cd= | 0.0071777
alpha (deg) | Cl | Cd | Cm | Cl/Cd
-20 | -1.5169 | 0.02654 | -0.0813 | -57.1552
-19.5 | -1.4928 | 0.02481 | -0.0799 | -60.1693
-19 | -1.4653 | 0.02333 | -0.0786 | -62.8075
-18.5 | -1.4373 | 0.02194 | -0.0772 | -65.5105
-18 | -1.4105 | 0.02053 | -0.0755 | -68.7043
-17.5 | -1.3789 | 0.01943 | -0.0741 | -70.9676
-17 | -1.3476 | 0.01832 | -0.0725 | -73.559
-16.5 | -1.316 | 0.01731 | -0.0708 | -76.0254
-16 | -1.2823 | 0.01637 | -0.0693 | -78.3323
-15.5 | -1.2483 | 0.0155 | -0.0676 | -80.5355
-15 | -1.2147 | 0.01463 | -0.0658 | -83.028
-14.5 | -1.1814 | 0.01373 | -0.0638 | -86.0452
-14 | -1.1446 | 0.01305 | -0.0621 | -87.7088
-13.5 | -1.1104 | 0.01225 | -0.06 | -90.6449
-13 | -1.0725 | 0.01162 | -0.0583 | -92.2978
-12.5 | -1.0334 | 0.01105 | -0.0567 | -93.5204
-12 | -0.9939 | 0.01053 | -0.055 | -94.3875
-11.5 | -0.954 | 0.01004 | -0.0533 | -95.0199
-11 | -0.9136 | 0.00957 | -0.0516 | -95.465
-10.5 | -0.8733 | 0.00913 | -0.0498 | -95.6517
-10 | -0.8339 | 0.0087 | -0.0477 | -95.8506
-9.5 | -0.7954 | 0.0083 | -0.0452 | -95.8313
-9 | -0.7607 | 0.00797 | -0.0418 | -95.4454
-8.5 | -0.7187 | 0.00773 | -0.0397 | -92.9754
-8 | -0.6697 | 0.00748 | -0.0391 | -89.5321
-7.5 | -0.6191 | 0.00724 | -0.0388 | -85.511
-7 | -0.5674 | 0.007 | -0.0387 | -81.0571
-6.5 | -0.5152 | 0.00675 | -0.0386 | -76.3259
-6 | -0.4618 | 0.00653 | -0.0388 | -70.7198
-5.5 | -0.4071 | 0.00634 | -0.0393 | -64.2114
-5 | -0.3521 | 0.00615 | -0.0397 | -57.252
-4.5 | -0.2968 | 0.00596 | -0.0403 | -49.7987
-4 | -0.2406 | 0.00581 | -0.041 | -41.4114
-3.5 | -0.1845 | 0.00565 | -0.0417 | -32.6549
-3 | -0.1276 | 0.00548 | -0.0425 | -23.2847
-2.5 | -0.0728 | 0.00517 | -0.0429 | -14.0812
-2 | -0.018 | 0.00489 | -0.0434 | -3.681
-1 | 0.0906 | 0.00413 | -0.0443 | 21.937
-0.5 | 0.1448 | 0.00369 | -0.0448 | 39.2412
0 | 0.196 | 0.00286 | -0.0449 | 68.5315
0.5 | 0.255 | 0.00286 | -0.0461 | 89.1608
1 | 0.3055 | 0.00343 | -0.0458 | 89.0671
1.5 | 0.3476 | 0.00431 | -0.0438 | 80.6497
2 | 0.3952 | 0.00479 | -0.0429 | 82.5052
2.5 | 0.4397 | 0.00534 | -0.0413 | 82.3408
3 | 0.4845 | 0.00579 | -0.0398 | 83.6788
4 | 0.5617 | 0.00663 | -0.034 | 84.721
4.5 | 0.5892 | 0.00708 | -0.0288 | 83.2203
5 | 0.629 | 0.00744 | -0.0263 | 84.543
5.5 | 0.6706 | 0.00779 | -0.0243 | 86.0847
6 | 0.7137 | 0.00815 | -0.0226 | 87.5706
6.5 | 0.7552 | 0.00855 | -0.0207 | 88.3275
7 | 0.7969 | 0.00896 | -0.019 | 88.9397
7.5 | 0.8394 | 0.00938 | -0.0174 | 89.4883
8 | 0.8799 | 0.00988 | -0.0155 | 89.0587
8.5 | 0.92 | 0.0104 | -0.0137 | 88.4615
9 | 0.962 | 0.0109 | -0.0122 | 88.2569
9.5 | 1.0013 | 0.01149 | -0.0105 | 87.1453
10 | 1.0417 | 0.01208 | -0.0089 | 86.2334
10.5 | 1.0784 | 0.0128 | -0.0068 | 84.25
11 | 1.1182 | 0.01344 | -0.0053 | 83.1994
11.5 | 1.1554 | 0.01416 | -0.0035 | 81.596
12 | 1.1944 | 0.01486 | -0.002 | 80.3769
12.5 | 1.2298 | 0.01573 | -0.0002 | 78.1818
13 | 1.2668 | 0.01657 | 0.0014 | 76.4514
13.5 | 1.2995 | 0.01762 | 0.0035 | 73.7514
14 | 1.3357 | 0.01854 | 0.0049 | 72.0442
14.5 | 1.3681 | 0.01966 | 0.0068 | 69.588
15 | 1.4041 | 0.02065 | 0.0081 | 67.9952
15.5 | 1.4353 | 0.0219 | 0.0098 | 65.5388
16 | 1.4654 | 0.02325 | 0.0116 | 63.028
16.5 | 1.4976 | 0.02453 | 0.0129 | 61.0518
17 | 1.5267 | 0.02601 | 0.0146 | 58.6967
17.5 | 1.5543 | 0.02765 | 0.0161 | 56.2134
18 | 1.5782 | 0.02954 | 0.0179 | 53.4259
18.5 | 1.6043 | 0.03138 | 0.0193 | 51.1249
19 | 1.6291 | 0.03335 | 0.0207 | 48.8486
19.5 | 1.6549 | 0.03529 | 0.0218 | 46.8943
20 | 1.6766 | 0.03759 | 0.023 | 44.6023

## 139. Re 18M Mach 0.10 (1)
BIGFOIL.COM POLAR EXPORT
NACA66A218
NACA66A218 |  |  |  | Cl Max: | 1.408 | at alpha= | 14 | deg
JavaFoil+Calcfoil stall+Eppler ext transition |  |  |  | L/D Max: | 108.423 | at alpha= | 8 | deg
Re: | 18000000 |  |  | Cd Min: | 0.00528 | at alpha= | 1 | deg
Mach: | 0.1 |  |  | Cl=0 at alpha= | -1.6508 | deg
|  |  |  | @ Cl=0.1, Cd= | 0.0057845
|  |  |  | @ Cl=0.4, Cd= | 0.0060381
|  |  |  | @ Cl=0.6, Cd= | 0.00676
alpha (deg) | Cl | Cd | Cm | Cl/Cd
-20 | -0.886 | 0.13079 | 0.006 | -6.775
-19.5 | -0.952 | 0.08099 | 0.006 | -11.752
-19 | -1.033 | 0.04038 | 0.006 | -25.572
-18.5 | -1.06 | 0.03463 | 0.005 | -30.595
-18 | -1.083 | 0.03001 | 0.004 | -36.095
-17.5 | -1.102 | 0.02713 | 0.003 | -40.624
-17 | -1.122 | 0.02328 | 0.002 | -48.2
-16.5 | -1.135 | 0.0209 | 0.001 | -54.324
-16 | -1.143 | 0.01957 | 0 | -58.408
-15.5 | -1.149 | 0.01787 | -0.002 | -64.307
-15 | -1.15 | 0.01673 | -0.003 | -68.772
-14.5 | -1.148 | 0.01558 | -0.004 | -73.683
-14 | -1.141 | 0.01467 | -0.005 | -77.789
-13.5 | -1.13 | 0.01396 | -0.006 | -80.935
-13 | -1.115 | 0.01317 | -0.008 | -84.669
-12.5 | -1.094 | 0.01253 | -0.009 | -87.346
-12 | -1.067 | 0.012 | -0.01 | -88.957
-11.5 | -1.037 | 0.0114 | -0.012 | -90.983
-11 | -1.004 | 0.01078 | -0.013 | -93.166
-10.5 | -0.968 | 0.01028 | -0.014 | -94.11
-10 | -0.928 | 0.00984 | -0.015 | -94.393
-9.5 | -0.886 | 0.00942 | -0.017 | -94.122
-9 | -0.841 | 0.00901 | -0.018 | -93.35
-8.5 | -0.794 | 0.00866 | -0.019 | -91.708
-8 | -0.744 | 0.00835 | -0.021 | -89.155
-7.5 | -0.693 | 0.00802 | -0.022 | -86.394
-7 | -0.639 | 0.00771 | -0.023 | -82.932
-6.5 | -0.584 | 0.00743 | -0.025 | -78.679
-6 | -0.528 | 0.00715 | -0.026 | -73.791
-5.5 | -0.47 | 0.00693 | -0.027 | -67.836
-5 | -0.411 | 0.00669 | -0.029 | -61.458
-4.5 | -0.352 | 0.00584 | -0.03 | -60.243
-4 | -0.291 | 0.00601 | -0.032 | -48.51
-3.5 | -0.23 | 0.00635 | -0.033 | -36.266
-3 | -0.168 | 0.00611 | -0.034 | -27.544
-2.5 | -0.106 | 0.00634 | -0.036 | -16.719
-2 | -0.044 | 0.00581 | -0.037 | -7.511
-1.5 | 0.019 | 0.00577 | -0.038 | 3.286
-1 | 0.082 | 0.00577 | -0.04 | 14.14
-0.5 | 0.144 | 0.00582 | -0.041 | 24.805
0 | 0.207 | 0.00596 | -0.042 | 34.78
0.5 | 0.269 | 0.00556 | -0.044 | 48.408
1 | 0.331 | 0.00528 | -0.045 | 62.702
1.5 | 0.393 | 0.00602 | -0.046 | 65.365
2 | 0.455 | 0.00618 | -0.047 | 73.635
2.5 | 0.517 | 0.00603 | -0.049 | 85.753
3 | 0.575 | 0.00626 | -0.05 | 91.896
3.5 | 0.635 | 0.00746 | -0.051 | 85.115
4 | 0.694 | 0.00769 | -0.052 | 90.274
4.5 | 0.753 | 0.00795 | -0.054 | 94.724
5 | 0.81 | 0.00823 | -0.055 | 98.43
5.5 | 0.867 | 0.00856 | -0.056 | 101.262
6 | 0.922 | 0.00891 | -0.057 | 103.493
6.5 | 0.976 | 0.00921 | -0.059 | 105.973
7 | 1.029 | 0.00956 | -0.06 | 107.545
7.5 | 1.078 | 0.00995 | -0.061 | 108.274
8 | 1.125 | 0.01037 | -0.062 | 108.423
8.5 | 1.169 | 0.0108 | -0.063 | 108.174
9 | 1.21 | 0.01122 | -0.065 | 107.839
9.5 | 1.247 | 0.01172 | -0.066 | 106.371
10 | 1.281 | 0.0122 | -0.067 | 105.01
10.5 | 1.312 | 0.01278 | -0.068 | 102.678
11 | 1.338 | 0.01337 | -0.069 | 100.084
11.5 | 1.361 | 0.01402 | -0.07 | 97.056
12 | 1.379 | 0.01474 | -0.071 | 93.529
12.5 | 1.392 | 0.01546 | -0.072 | 90.093
13 | 1.402 | 0.01622 | -0.073 | 86.444
13.5 | 1.407 | 0.01702 | -0.074 | 82.672
14 | 1.408 | 0.01798 | -0.075 | 78.303
14.5 | 1.405 | 0.01889 | -0.076 | 74.39
15 | 1.399 | 0.01989 | -0.077 | 70.324
15.5 | 1.388 | 0.02117 | -0.078 | 65.536
16 | 1.372 | 0.02239 | -0.079 | 61.29
16.5 | 1.349 | 0.02372 | -0.08 | 56.887
17 | 1.322 | 0.02534 | -0.081 | 52.185
17.5 | 1.292 | 0.02722 | -0.081 | 47.455
18 | 1.258 | 0.02978 | -0.082 | 42.231
18.5 | 1.223 | 0.03222 | -0.083 | 37.946
19 | 1.185 | 0.03522 | -0.083 | 33.649

## 140. Re 18M Mach 0.10 (2)
BIGFOIL.COM POLAR EXPORT
NACA66A218
NACA66A218 |  |  |  | Cl Max: | 1.68 | at alpha= | 20 | deg
XFOIL ncrit=9 |  |  |  | L/D Max: | 90.8555 | at alpha= | 1 | deg
Re: | 18000000 |  |  | Cd Min: | 0.03906 | at alpha= | 20 | deg
Mach: | 0.1 |  |  | Cl=0 at alpha= | -1.8355 | deg
|  |  |  | @ Cl=0.1, Cd= | 0.0040589
|  |  |  | @ Cl=0.4, Cd= | 0.0048386
|  |  |  | @ Cl=0.6, Cd= | 0.007263
alpha (deg) | Cl | Cd | Cm | Cl/Cd
-20 | -1.5184 | 0.02784 | -0.0854 | -54.5402
-19.5 | -1.4924 | 0.02609 | -0.084 | -57.202
-19 | -1.4685 | 0.02429 | -0.0824 | -60.457
-18.5 | -1.4421 | 0.02272 | -0.0807 | -63.4727
-18 | -1.4127 | 0.02134 | -0.0791 | -66.1996
-17.5 | -1.383 | 0.02006 | -0.0774 | -68.9432
-17 | -1.3524 | 0.01885 | -0.0756 | -71.7454
-16.5 | -1.3183 | 0.01786 | -0.074 | -73.813
-16 | -1.2864 | 0.0168 | -0.0721 | -76.5714
-15 | -1.2162 | 0.01506 | -0.0687 | -80.757
-14.5 | -1.1837 | 0.01409 | -0.0664 | -84.0099
-14 | -1.1468 | 0.01336 | -0.0646 | -85.8383
-13.5 | -1.1118 | 0.01255 | -0.0625 | -88.5896
-13 | -1.074 | 0.01186 | -0.0607 | -90.5565
-12.5 | -1.0354 | 0.01125 | -0.0588 | -92.0356
-12 | -0.9959 | 0.0107 | -0.057 | -93.0748
-11.5 | -0.9553 | 0.01019 | -0.0553 | -93.7488
-11 | -0.9143 | 0.00971 | -0.0536 | -94.1607
-10.5 | -0.8732 | 0.00926 | -0.0517 | -94.2981
-10 | -0.8333 | 0.00881 | -0.0496 | -94.5857
-9.5 | -0.7937 | 0.0084 | -0.0473 | -94.4881
-9 | -0.7568 | 0.00802 | -0.0442 | -94.3641
-8.5 | -0.7201 | 0.00777 | -0.041 | -92.677
-8 | -0.6715 | 0.00752 | -0.0402 | -89.2952
-7.5 | -0.6209 | 0.00727 | -0.0397 | -85.4058
-7 | -0.5691 | 0.00703 | -0.0395 | -80.9531
-6.5 | -0.5168 | 0.00678 | -0.0393 | -76.2242
-6 | -0.4634 | 0.00655 | -0.0394 | -70.7481
-5.5 | -0.4085 | 0.00636 | -0.0398 | -64.2296
-5 | -0.3532 | 0.00617 | -0.0402 | -57.2447
-4.5 | -0.2977 | 0.00598 | -0.0407 | -49.7826
-4 | -0.2413 | 0.00582 | -0.0414 | -41.4605
-3.5 | -0.1849 | 0.00566 | -0.042 | -32.6678
-3 | -0.1278 | 0.00549 | -0.0428 | -23.2787
-2.5 | -0.0726 | 0.00519 | -0.0433 | -13.9884
-2 | -0.0176 | 0.0049 | -0.0437 | -3.5918
-1.5 | 0.0359 | 0.00451 | -0.044 | 7.9601
-1 | 0.0914 | 0.00413 | -0.0446 | 22.1308
-0.5 | 0.1458 | 0.00368 | -0.045 | 39.6196
0 | 0.1972 | 0.00286 | -0.0451 | 68.951
0.5 | 0.2567 | 0.00285 | -0.0464 | 90.0702
1 | 0.308 | 0.00339 | -0.0461 | 90.8555
2 | 0.3969 | 0.0048 | -0.043 | 82.6875
2.5 | 0.4411 | 0.00535 | -0.0413 | 82.4486
3 | 0.4858 | 0.0058 | -0.0396 | 83.7586
4.5 | 0.5865 | 0.00714 | -0.0277 | 82.1429
5 | 0.6271 | 0.00751 | -0.0253 | 83.502
5.5 | 0.669 | 0.00788 | -0.0233 | 84.8985
6 | 0.7119 | 0.00825 | -0.0215 | 86.2909
6.5 | 0.7539 | 0.00866 | -0.0197 | 87.0554
7 | 0.7967 | 0.00907 | -0.018 | 87.839
7.5 | 0.8384 | 0.00952 | -0.0162 | 88.0672
8 | 0.8798 | 0.01002 | -0.0145 | 87.8044
8.5 | 0.9202 | 0.01056 | -0.0126 | 87.1402
9 | 0.9617 | 0.01109 | -0.011 | 86.7178
9.5 | 1.0021 | 0.01167 | -0.0093 | 85.8698
10 | 1.0413 | 0.01233 | -0.0074 | 84.4526
10.5 | 1.0797 | 0.01303 | -0.0055 | 82.8626
11 | 1.1186 | 0.01372 | -0.0037 | 81.5306
11.5 | 1.1574 | 0.01442 | -0.0021 | 80.2635
12 | 1.1956 | 0.01519 | -0.0004 | 78.7097
12.5 | 1.2319 | 0.01607 | 0.0015 | 76.6584
13 | 1.2679 | 0.01699 | 0.0033 | 74.6263
13.5 | 1.3022 | 0.01803 | 0.0052 | 72.2241
14 | 1.337 | 0.01905 | 0.007 | 70.1837
14.5 | 1.3719 | 0.02012 | 0.0087 | 68.1859
15 | 1.4063 | 0.02124 | 0.0103 | 66.21
15.5 | 1.4396 | 0.02245 | 0.0119 | 64.1247
16 | 1.4663 | 0.02406 | 0.0141 | 60.9435
16.5 | 1.5015 | 0.02524 | 0.0153 | 59.4889
17 | 1.5273 | 0.02701 | 0.0173 | 56.5457
17.5 | 1.5582 | 0.02852 | 0.0187 | 54.6353
18 | 1.581 | 0.03059 | 0.0207 | 51.6836
18.5 | 1.6062 | 0.0326 | 0.0222 | 49.2699
19 | 1.6337 | 0.03447 | 0.0234 | 47.3948
19.5 | 1.6555 | 0.03684 | 0.0249 | 44.9376
20 | 1.68 | 0.03906 | 0.0259 | 43.0108

## 141. Re 18M Mach 0.25 (1)
BIGFOIL.COM POLAR EXPORT
NACA66A218
NACA66A218 |  |  |  | Cl Max: | 1.329 | at alpha= | 12 | deg
JavaFoil+Calcfoil stall+Eppler ext transition |  |  |  | L/D Max: | 105.224 | at alpha= | 7.5 | deg
Re: | 18000000 |  |  | Cd Min: | 0.00533 | at alpha= | 0.5 | deg
Mach: | 0.25 |  |  | Cl=0 at alpha= | -1.6484 | deg
|  |  |  | @ Cl=0.1, Cd= | 0.005845
|  |  |  | @ Cl=0.4, Cd= | 0.0061043
|  |  |  | @ Cl=0.6, Cd= | 0.0066384
alpha (deg) | Cl | Cd | Cm | Cl/Cd
-18 | -0.64 | 0.13688 | 0.002 | -4.673
-17.5 | -0.687 | 0.1253 | 0.002 | -5.485
-17 | -0.729 | 0.11855 | 0.001 | -6.146
-16.5 | -0.771 | 0.10688 | 0 | -7.211
-16 | -0.913 | 0.03231 | 0 | -28.248
-15.5 | -0.963 | 0.02426 | -0.002 | -39.67
-15 | -0.996 | 0.02127 | -0.003 | -46.82
-14.5 | -1.023 | 0.01845 | -0.004 | -55.464
-14 | -1.042 | 0.01669 | -0.005 | -62.437
-13.5 | -1.052 | 0.01561 | -0.007 | -67.391
-13 | -1.055 | 0.01469 | -0.008 | -71.837
-12.5 | -1.051 | 0.0137 | -0.009 | -76.749
-12 | -1.037 | 0.01284 | -0.01 | -80.752
-11.5 | -1.017 | 0.01218 | -0.012 | -83.471
-11 | -0.992 | 0.01156 | -0.013 | -85.857
-10.5 | -0.962 | 0.01122 | -0.014 | -85.784
-10 | -0.929 | 0.01043 | -0.016 | -89.015
-9.5 | -0.891 | 0.00994 | -0.017 | -89.656
-9 | -0.849 | 0.00949 | -0.018 | -89.509
-8.5 | -0.804 | 0.00904 | -0.02 | -88.935
-8 | -0.756 | 0.0087 | -0.021 | -86.858
-7.5 | -0.705 | 0.00829 | -0.023 | -85.043
-7 | -0.652 | 0.008 | -0.024 | -81.472
-6.5 | -0.597 | 0.00765 | -0.025 | -78.013
-6 | -0.54 | 0.00736 | -0.027 | -73.36
-5.5 | -0.481 | 0.00709 | -0.028 | -67.861
-5 | -0.421 | 0.00686 | -0.03 | -61.359
-4.5 | -0.36 | 0.00663 | -0.031 | -54.29
-4 | -0.298 | 0.00647 | -0.032 | -46.101
-3.5 | -0.236 | 0.00564 | -0.034 | -41.823
-3 | -0.173 | 0.0058 | -0.035 | -29.766
-2.5 | -0.109 | 0.00616 | -0.037 | -17.672
-2 | -0.045 | 0.00588 | -0.038 | -7.618
-1.5 | 0.019 | 0.00582 | -0.039 | 3.348
-1 | 0.084 | 0.00582 | -0.041 | 14.414
-0.5 | 0.148 | 0.00592 | -0.042 | 25.066
0 | 0.212 | 0.00563 | -0.043 | 37.746
0.5 | 0.276 | 0.00533 | -0.045 | 51.777
1 | 0.34 | 0.00599 | -0.046 | 56.765
1.5 | 0.403 | 0.00611 | -0.047 | 66.036
2 | 0.467 | 0.00627 | -0.049 | 74.432
2.5 | 0.53 | 0.00616 | -0.05 | 86.033
3 | 0.59 | 0.00644 | -0.051 | 91.664
3.5 | 0.651 | 0.00765 | -0.053 | 85.076
4 | 0.712 | 0.00792 | -0.054 | 89.826
4.5 | 0.771 | 0.0082 | -0.055 | 94.032
5 | 0.83 | 0.00851 | -0.056 | 97.514
5.5 | 0.887 | 0.00887 | -0.058 | 100.081
6 | 0.943 | 0.00925 | -0.059 | 101.942
6.5 | 0.998 | 0.00962 | -0.06 | 103.679
7 | 1.05 | 0.00998 | -0.061 | 105.213
7.5 | 1.098 | 0.01044 | -0.063 | 105.224
8 | 1.143 | 0.0109 | -0.064 | 104.869
8.5 | 1.184 | 0.01132 | -0.065 | 104.599
9 | 1.221 | 0.01191 | -0.066 | 102.548
9.5 | 1.254 | 0.01242 | -0.067 | 100.944
10 | 1.281 | 0.01304 | -0.069 | 98.233
10.5 | 1.303 | 0.01369 | -0.07 | 95.176
11 | 1.318 | 0.01441 | -0.071 | 91.458
11.5 | 1.327 | 0.01527 | -0.072 | 86.888
12 | 1.329 | 0.01622 | -0.073 | 81.985
12.5 | 1.325 | 0.01719 | -0.074 | 77.114
13 | 1.314 | 0.0181 | -0.075 | 72.605
13.5 | 1.295 | 0.0194 | -0.076 | 66.755
14 | 1.271 | 0.02026 | -0.077 | 62.721
14.5 | 1.238 | 0.0217 | -0.078 | 57.043
15 | 1.198 | 0.02338 | -0.079 | 51.246
15.5 | 1.152 | 0.02531 | -0.08 | 45.52
16 | 1.095 | 0.0283 | -0.08 | 38.699
16.5 | 1.024 | 0.03257 | -0.08 | 31.439
17 | 0.948 | 0.03753 | -0.08 | 25.261

## 142. Re 18M Mach 0.25 (2)
BIGFOIL.COM POLAR EXPORT
NACA66A218
NACA66A218 |  |  |  | Cl Max: | 1.6794 | at alpha= | 20 | deg
XFOIL ncrit=9 |  |  |  | L/D Max: | 97.0303 | at alpha= | 1 | deg
Re: | 18000000 |  |  | Cd Min: | 0.04958 | at alpha= | 20 | deg
Mach: | 0.25 |  |  | Cl=0 at alpha= | -1.8589 | deg
|  |  |  | @ Cl=0.1, Cd= | 0.004107
|  |  |  | @ Cl=0.4, Cd= | 0.0047211
|  |  |  | @ Cl=0.6, Cd= | 0.0077668
alpha (deg) | Cl | Cd | Cm | Cl/Cd
-20 | -1.5008 | 0.03777 | -0.1075 | -39.7352
-19.5 | -1.4846 | 0.0345 | -0.1058 | -43.0319
-19 | -1.4664 | 0.0315 | -0.1039 | -46.5524
-18.5 | -1.4456 | 0.0289 | -0.1016 | -50.0208
-18 | -1.4222 | 0.02655 | -0.0992 | -53.5669
-17.5 | -1.3962 | 0.02451 | -0.0966 | -56.9645
-17 | -1.366 | 0.02277 | -0.0942 | -59.9912
-16.5 | -1.3348 | 0.02119 | -0.0916 | -62.992
-16 | -1.3031 | 0.0197 | -0.0889 | -66.1472
-15.5 | -1.2686 | 0.01844 | -0.0863 | -68.7961
-15 | -1.2318 | 0.01732 | -0.0839 | -71.1201
-14.5 | -1.197 | 0.01617 | -0.0811 | -74.026
-14 | -1.1574 | 0.01529 | -0.0788 | -75.6965
-13.5 | -1.1217 | 0.01424 | -0.076 | -78.7711
-13 | -1.0837 | 0.01334 | -0.0734 | -81.2369
-12.5 | -1.0448 | 0.01252 | -0.0708 | -83.4505
-12 | -1.004 | 0.01181 | -0.0684 | -85.0127
-11.5 | -0.9619 | 0.01115 | -0.0661 | -86.2691
-11 | -0.919 | 0.01054 | -0.064 | -87.1917
-10.5 | -0.8761 | 0.00998 | -0.0618 | -87.7856
-10 | -0.8327 | 0.00947 | -0.0596 | -87.9303
-9.5 | -0.7897 | 0.00899 | -0.0573 | -87.842
-9 | -0.7474 | 0.00853 | -0.0548 | -87.6202
-8.5 | -0.7067 | 0.00808 | -0.052 | -87.4629
-8 | -0.6662 | 0.00771 | -0.0489 | -86.4073
-7.5 | -0.6275 | 0.00747 | -0.0453 | -84.0027
-7 | -0.5762 | 0.00721 | -0.0443 | -79.9168
-6.5 | -0.524 | 0.00694 | -0.0435 | -75.5043
-6 | -0.4706 | 0.00669 | -0.043 | -70.3438
-5.5 | -0.4152 | 0.00647 | -0.043 | -64.1731
-5 | -0.3587 | 0.00628 | -0.0431 | -57.1178
-4.5 | -0.3022 | 0.00608 | -0.0433 | -49.7039
-4 | -0.2446 | 0.00591 | -0.0438 | -41.3875
-3.5 | -0.1867 | 0.00574 | -0.0443 | -32.5261
-3 | -0.1281 | 0.00556 | -0.045 | -23.0396
-2.5 | -0.0712 | 0.00527 | -0.0454 | -13.5104
-2 | -0.0153 | 0.00495 | -0.0456 | -3.0909
-1.5 | 0.0389 | 0.00453 | -0.0456 | 8.5872
-1 | 0.0957 | 0.00415 | -0.0462 | 23.0602
-0.5 | 0.1507 | 0.0036 | -0.0465 | 41.8611
0 | 0.2037 | 0.00282 | -0.0465 | 72.234
0.5 | 0.2657 | 0.00284 | -0.048 | 93.5563
1 | 0.3202 | 0.0033 | -0.0479 | 97.0303
1.5 | 0.3616 | 0.00421 | -0.0455 | 85.8907
2.5 | 0.4495 | 0.00538 | -0.0413 | 83.5502
3 | 0.4918 | 0.00584 | -0.0387 | 84.2123
3.5 | 0.5105 | 0.0064 | -0.0313 | 79.7656
4 | 0.5402 | 0.00694 | -0.0263 | 77.8386
4.5 | 0.5745 | 0.00751 | -0.0224 | 76.498
5 | 0.6172 | 0.00794 | -0.0201 | 77.733
5.5 | 0.6604 | 0.00838 | -0.018 | 78.8067
6 | 0.7054 | 0.0088 | -0.0163 | 80.1591
6.5 | 0.7484 | 0.0093 | -0.0143 | 80.4731
7 | 0.792 | 0.0098 | -0.0124 | 80.8163
7.5 | 0.8365 | 0.01029 | -0.0106 | 81.2925
8 | 0.8771 | 0.01093 | -0.0083 | 80.247
8.5 | 0.9207 | 0.0115 | -0.0065 | 80.0609
9 | 0.9622 | 0.01215 | -0.0044 | 79.1934
9.5 | 1.0044 | 0.01282 | -0.0025 | 78.3463
10 | 1.0438 | 0.01363 | -0.0001 | 76.5811
10.5 | 1.0854 | 0.01437 | 0.0018 | 75.5324
11 | 1.1255 | 0.01522 | 0.004 | 73.9488
11.5 | 1.1661 | 0.01607 | 0.006 | 72.5638
12 | 1.2038 | 0.01707 | 0.0083 | 70.5214
12.5 | 1.2411 | 0.01815 | 0.0107 | 68.3802
13 | 1.2787 | 0.01928 | 0.0129 | 66.3226
13.5 | 1.3159 | 0.02046 | 0.0151 | 64.3157
14 | 1.3533 | 0.02166 | 0.0172 | 62.4792
14.5 | 1.3881 | 0.02306 | 0.0195 | 60.1951
15 | 1.4234 | 0.02448 | 0.0217 | 58.1454
15.5 | 1.4558 | 0.02613 | 0.0241 | 55.7137
16 | 1.484 | 0.02809 | 0.0267 | 52.8302
16.5 | 1.516 | 0.0299 | 0.0288 | 50.7023
17 | 1.5407 | 0.03226 | 0.0314 | 47.7588
17.5 | 1.5717 | 0.0343 | 0.0333 | 45.8222
18 | 1.5976 | 0.03676 | 0.0354 | 43.4603
18.5 | 1.6196 | 0.03964 | 0.0374 | 40.8577
19 | 1.644 | 0.04247 | 0.0391 | 38.7097
19.5 | 1.6625 | 0.04585 | 0.0408 | 36.2595
20 | 1.6794 | 0.04958 | 0.0421 | 33.8725

## 143. Re 18M Mach 0.50 (1)
BIGFOIL.COM POLAR EXPORT
NACA66A218
NACA66A218 |  |  |  | Cl Max: | 1.216 | at alpha= | 20 | deg
JavaFoil+Calcfoil stall+Eppler ext transition |  |  |  | L/D Max: | 93.285 | at alpha= | 6 | deg
Re: | 18000000 |  |  | Cd Min: | 0.0056 | at alpha= | -1.5 | deg
Mach: | 0.5 |  |  | Cl=0 at alpha= | -1.6528 | deg
|  |  |  | @ Cl=0.1, Cd= | 0.0058517
|  |  |  | @ Cl=0.4, Cd= | 0.0065403
|  |  |  | @ Cl=0.6, Cd= | 0.0071239
alpha (deg) | Cl | Cd | Cm | Cl/Cd
-20 | -1.037 | 0.18309 | 0.006 | -5.662
-19.5 | -1.008 | 0.1734 | 0.005 | -5.811
-19 | -0.979 | 0.16979 | 0.004 | -5.768
-18.5 | -0.95 | 0.1686 | 0.004 | -5.637
-18 | -0.925 | 0.15363 | 0.003 | -6.02
-17.5 | -0.897 | 0.1434 | 0.002 | -6.257
-17 | -0.868 | 0.13616 | 0.001 | -6.376
-16.5 | -0.839 | 0.13406 | 0 | -6.259
-16 | -0.811 | 0.12521 | 0 | -6.48
-15.5 | -0.792 | 0.10292 | -0.001 | -7.699
-15 | -0.762 | 0.09921 | -0.002 | -7.682
-14.5 | -0.758 | 0.07363 | -0.004 | -10.297
-14 | -0.819 | 0.02435 | -0.006 | -33.619
-13.5 | -0.792 | 0.0212 | -0.007 | -37.358
-13 | -0.645 | 0.08598 | -0.005 | -7.5
-12.5 | -0.625 | 0.07352 | -0.007 | -8.498
-12 | -0.692 | 0.02006 | -0.011 | -34.467
-11.5 | -0.664 | 0.01727 | -0.013 | -38.453
-11 | -0.634 | 0.01544 | -0.014 | -41.08
-10.5 | -0.603 | 0.01412 | -0.016 | -42.661
-10 | -0.472 | 0.06531 | -0.009 | -7.228
-9.5 | -0.448 | 0.05657 | -0.011 | -7.918
-9 | -0.503 | 0.01258 | -0.02 | -39.988
-8.5 | -0.718 | 0.01178 | -0.022 | -60.936
-8 | -0.741 | 0.01081 | -0.023 | -68.593
-7.5 | -0.724 | 0.01012 | -0.025 | -71.465
-7 | -0.687 | 0.00953 | -0.027 | -72.079
-6.5 | -0.64 | 0.00896 | -0.028 | -71.359
-6 | -0.585 | 0.00853 | -0.03 | -68.596
-5.5 | -0.526 | 0.00809 | -0.031 | -64.944
-5 | -0.463 | 0.00771 | -0.033 | -59.988
-4.5 | -0.397 | 0.00741 | -0.034 | -53.56
-4 | -0.33 | 0.00716 | -0.036 | -46.049
-3.5 | -0.261 | 0.00688 | -0.037 | -37.948
-3 | -0.191 | 0.00668 | -0.039 | -28.593
-2.5 | -0.121 | 0.00646 | -0.041 | -18.677
-2 | -0.05 | 0.00615 | -0.042 | -8.1
-1.5 | 0.022 | 0.0056 | -0.044 | 3.873
-1 | 0.094 | 0.00582 | -0.045 | 16.095
-0.5 | 0.166 | 0.0062 | -0.047 | 26.742
0 | 0.236 | 0.00629 | -0.048 | 37.521
0.5 | 0.307 | 0.00637 | -0.05 | 48.154
1 | 0.378 | 0.00649 | -0.051 | 58.177
1.5 | 0.448 | 0.00665 | -0.053 | 67.47
2 | 0.519 | 0.00647 | -0.054 | 80.229
2.5 | 0.589 | 0.00687 | -0.056 | 85.757
3 | 0.654 | 0.00837 | -0.057 | 78.185
3.5 | 0.721 | 0.00872 | -0.058 | 82.781
4 | 0.787 | 0.00909 | -0.06 | 86.616
4.5 | 0.852 | 0.0095 | -0.061 | 89.644
5 | 0.914 | 0.00996 | -0.063 | 91.772
5.5 | 0.973 | 0.01048 | -0.064 | 92.76
6 | 1.027 | 0.01101 | -0.065 | 93.285
6.5 | 1.077 | 0.01165 | -0.067 | 92.42
7 | 1.118 | 0.0123 | -0.068 | 90.907
7.5 | 1.141 | 0.01301 | -0.07 | 87.698
8 | 1.138 | 0.01383 | -0.071 | 82.269
8.5 | 1.077 | 0.01502 | -0.072 | 71.714
9 | 0.722 | 0.0171 | -0.073 | 42.22
9.5 | 0.758 | 0.01689 | -0.075 | 44.873
10 | 0.79 | 0.01821 | -0.076 | 43.374
10.5 | 0.817 | 0.02089 | -0.077 | 39.1
11 | 0.712 | 0.0744 | -0.041 | 9.568
11.5 | 0.887 | 0.02051 | -0.08 | 43.257
12 | 0.918 | 0.02192 | -0.081 | 41.898
12.5 | 0.949 | 0.02411 | -0.082 | 39.349
13 | 0.967 | 0.03019 | -0.082 | 32.021
13.5 | 0.86 | 0.09283 | -0.053 | 9.26
14 | 1.039 | 0.02865 | -0.085 | 36.271
14.5 | 1.062 | 0.03322 | -0.085 | 31.981
15 | 0.953 | 0.10229 | -0.061 | 9.314
15.5 | 0.964 | 0.12491 | -0.053 | 7.719
16 | 0.994 | 0.12849 | -0.056 | 7.739
16.5 | 1.025 | 0.13311 | -0.059 | 7.699
17 | 1.051 | 0.14133 | -0.059 | 7.439
17.5 | 1.076 | 0.15293 | -0.059 | 7.035
18 | 1.106 | 0.15751 | -0.061 | 7.02
18.5 | 1.133 | 0.17471 | -0.062 | 6.483
19 | 1.158 | 0.19026 | -0.062 | 6.088
19.5 | 1.187 | 0.19596 | -0.064 | 6.057
20 | 1.216 | 0.19998 | -0.066 | 6.079

## 144. Re 18M Mach 0.50 (2)
BIGFOIL.COM POLAR EXPORT
NACA66A218
NACA66A218 |  |  |  | Cl Max: | 1.1689 | at alpha= | 11.5 | deg
XFOIL ncrit=9 |  |  |  | L/D Max: | 125.585 | at alpha= | 1 | deg
Re: | 18000000 |  |  | Cd Min: | 0.12369 | at alpha= | 16.5 | deg
Mach: | 0.5 |  |  | Cl=0 at alpha= | -2.0063 | deg
|  |  |  | @ Cl=0.1, Cd= | 0.0043225
|  |  |  | @ Cl=0.4, Cd= | 0.0033922
|  |  |  | @ Cl=0.6, Cd= | 0.010955
alpha (deg) | Cl | Cd | Cm | Cl/Cd
-15.5 | -0.5772 | 0.10431 | -0.1011 | -5.5335
-15 | -0.5924 | 0.09268 | -0.1084 | -6.3919
-14.5 | -0.6099 | 0.08036 | -0.1168 | -7.5896
-14 | -0.6284 | 0.06864 | -0.125 | -9.155
-13.5 | -0.6531 | 0.05773 | -0.1317 | -11.313
-13 | -0.6844 | 0.0479 | -0.1356 | -14.2881
-12.5 | -0.7161 | 0.03964 | -0.1361 | -18.0651
-12 | -0.7455 | 0.03278 | -0.1335 | -22.7425
-11.5 | -0.7767 | 0.02664 | -0.1283 | -29.1554
-11 | -0.8009 | 0.02147 | -0.1211 | -37.3032
-10.5 | -0.8152 | 0.01738 | -0.1125 | -46.9045
-10 | -0.8078 | 0.01473 | -0.1043 | -54.8405
-9.5 | -0.7771 | 0.01308 | -0.098 | -59.4113
-9 | -0.7354 | 0.0119 | -0.0928 | -61.7983
-8.5 | -0.6907 | 0.01088 | -0.0882 | -63.4835
-8 | -0.6401 | 0.01011 | -0.0844 | -63.3136
-7.5 | -0.5889 | 0.00942 | -0.081 | -62.5159
-7 | -0.5367 | 0.00882 | -0.0779 | -60.8503
-6.5 | -0.4839 | 0.00829 | -0.075 | -58.3715
-6 | -0.4338 | 0.00776 | -0.0719 | -55.9021
-5.5 | -0.3841 | 0.00729 | -0.0687 | -52.6886
-4.5 | -0.2909 | 0.00658 | -0.0612 | -44.2097
-4 | -0.2396 | 0.00635 | -0.0583 | -37.7323
-3.5 | -0.1794 | 0.00612 | -0.0574 | -29.3137
-3 | -0.1176 | 0.0059 | -0.0569 | -19.9322
-2.5 | -0.0549 | 0.00567 | -0.0567 | -9.6825
-2 | 0.0007 | 0.00521 | -0.0553 | 0.13436
-1.5 | 0.0559 | 0.00469 | -0.054 | 11.919
-1 | 0.1147 | 0.0042 | -0.0534 | 27.3095
0 | 0.2348 | 0.00282 | -0.0532 | 83.2624
0.5 | 0.3064 | 0.00284 | -0.0549 | 107.8873
1 | 0.3755 | 0.00299 | -0.0561 | 125.5853
1.5 | 0.4224 | 0.00376 | -0.053 | 112.3404
2 | 0.4522 | 0.00467 | -0.0466 | 96.8308
2.5 | 0.4554 | 0.00544 | -0.0345 | 83.7132
3 | 0.4639 | 0.00648 | -0.0243 | 71.5895
3.5 | 0.4746 | 0.00778 | -0.0151 | 61.0026
4 | 0.5016 | 0.00888 | -0.009 | 56.4865
4.5 | 0.5317 | 0.00999 | -0.0036 | 53.2232
5 | 0.58 | 0.01067 | -0.0011 | 54.358
5.5 | 0.6291 | 0.01137 | 0.0013 | 55.3298
6 | 0.6776 | 0.01212 | 0.0039 | 55.9076
6.5 | 0.728 | 0.01287 | 0.0063 | 56.5657
7 | 0.7765 | 0.01374 | 0.009 | 56.5138
7.5 | 0.8265 | 0.0146 | 0.0116 | 56.6096
8 | 0.8748 | 0.0156 | 0.0146 | 56.0769
8.5 | 0.9243 | 0.01659 | 0.0175 | 55.7143
9 | 0.9711 | 0.01776 | 0.0209 | 54.6791
9.5 | 1.0189 | 0.01897 | 0.0243 | 53.7111
10 | 1.0664 | 0.02029 | 0.028 | 52.5579
10.5 | 1.1095 | 0.0219 | 0.0322 | 50.6621
11 | 1.1482 | 0.02381 | 0.0369 | 48.2234
11.5 | 1.1689 | 0.02671 | 0.043 | 43.7626
12 | 1.1669 | 0.03099 | 0.0499 | 37.6541
12.5 | 1.1526 | 0.03639 | 0.0563 | 31.6735
13 | 1.1342 | 0.04273 | 0.0612 | 26.5434
13.5 | 1.1008 | 0.05109 | 0.064 | 21.5463
14 | 1.066 | 0.06075 | 0.064 | 17.5473
14.5 | 1.0294 | 0.07193 | 0.061 | 14.3111
15 | 0.9974 | 0.08403 | 0.0555 | 11.8696
15.5 | 0.9673 | 0.09706 | 0.0478 | 9.966
16 | 0.9412 | 0.11064 | 0.039 | 8.5069
16.5 | 0.9234 | 0.12369 | 0.0303 | 7.4654

## 145. Re 20M Mach 0.00 (1)
BIGFOIL.COM POLAR EXPORT
NACA66A218
NACA66A218 |  |  |  | Cl Max: | 1.426 | at alpha= | 14.5 | deg
JavaFoil+Calcfoil stall+Eppler ext transition |  |  |  | L/D Max: | 111.073 | at alpha= | 8 | deg
Re: | 20000000 |  |  | Cd Min: | 0.00569 | at alpha= | 1 | deg
Mach: | 0 |  |  | Cl=0 at alpha= | -1.6532 | deg
|  |  |  | @ Cl=0.1, Cd= | 0.0059421
|  |  |  | @ Cl=0.4, Cd= | 0.0061584
|  |  |  | @ Cl=0.6, Cd= | 0.0067088
alpha (deg) | Cl | Cd | Cm | Cl/Cd
-20 | -1.012 | 0.06175 | 0.008 | -16.388
-19.5 | -1.064 | 0.04038 | 0.007 | -26.358
-19 | -1.087 | 0.03527 | 0.006 | -30.828
-18.5 | -1.111 | 0.03002 | 0.005 | -36.989
-18 | -1.129 | 0.02668 | 0.004 | -42.297
-17.5 | -1.139 | 0.02566 | 0.003 | -44.392
-17 | -1.155 | 0.02197 | 0.002 | -52.58
-16.5 | -1.165 | 0.01971 | 0.001 | -59.093
-16 | -1.169 | 0.01842 | 0 | -63.481
-15.5 | -1.171 | 0.01696 | -0.002 | -69.048
-15 | -1.169 | 0.01589 | -0.003 | -73.587
-14.5 | -1.164 | 0.01487 | -0.004 | -78.243
-14 | -1.153 | 0.0142 | -0.005 | -81.203
-13.5 | -1.14 | 0.01341 | -0.006 | -84.997
-13 | -1.122 | 0.01268 | -0.008 | -88.458
-12.5 | -1.1 | 0.01204 | -0.009 | -91.376
-12 | -1.071 | 0.01146 | -0.01 | -93.516
-11.5 | -1.04 | 0.01102 | -0.011 | -94.38
-11 | -1.006 | 0.01043 | -0.013 | -96.451
-10.5 | -0.968 | 0.00998 | -0.014 | -97.078
-10 | -0.928 | 0.00955 | -0.015 | -97.214
-9.5 | -0.885 | 0.00914 | -0.017 | -96.869
-9 | -0.84 | 0.00878 | -0.018 | -95.668
-8.5 | -0.792 | 0.00844 | -0.019 | -93.869
-8 | -0.742 | 0.00814 | -0.021 | -91.205
-7.5 | -0.691 | 0.00784 | -0.022 | -88.159
-7 | -0.637 | 0.00754 | -0.023 | -84.532
-6.5 | -0.582 | 0.00724 | -0.025 | -80.423
-6 | -0.526 | 0.00697 | -0.026 | -75.475
-5.5 | -0.468 | 0.00678 | -0.027 | -69.05
-5 | -0.41 | 0.00592 | -0.029 | -69.204
-4.5 | -0.35 | 0.00607 | -0.03 | -57.699
-4 | -0.29 | 0.0064 | -0.031 | -45.395
-3.5 | -0.229 | 0.00623 | -0.033 | -36.745
-3 | -0.167 | 0.00652 | -0.034 | -25.698
-2.5 | -0.106 | 0.00653 | -0.035 | -16.15
-2 | -0.043 | 0.00589 | -0.037 | -7.371
-1.5 | 0.019 | 0.00592 | -0.038 | 3.188
-1 | 0.081 | 0.00593 | -0.04 | 13.712
-0.5 | 0.144 | 0.00597 | -0.041 | 24.062
0 | 0.206 | 0.00607 | -0.042 | 33.956
0.5 | 0.268 | 0.00616 | -0.044 | 43.608
1 | 0.33 | 0.00569 | -0.045 | 57.971
1.5 | 0.392 | 0.00614 | -0.046 | 63.786
2 | 0.453 | 0.00628 | -0.047 | 72.171
2.5 | 0.515 | 0.00641 | -0.049 | 80.325
3 | 0.573 | 0.00621 | -0.05 | 92.294
3.5 | 0.632 | 0.0073 | -0.051 | 86.656
4 | 0.691 | 0.00753 | -0.052 | 91.772
4.5 | 0.75 | 0.00778 | -0.054 | 96.321
5 | 0.807 | 0.00804 | -0.055 | 100.311
5.5 | 0.864 | 0.00834 | -0.056 | 103.541
6 | 0.919 | 0.00869 | -0.057 | 105.664
6.5 | 0.973 | 0.00897 | -0.058 | 108.436
7 | 1.025 | 0.00932 | -0.06 | 109.968
7.5 | 1.074 | 0.0097 | -0.061 | 110.804
8 | 1.121 | 0.0101 | -0.062 | 111.073
8.5 | 1.166 | 0.01051 | -0.063 | 110.942
9 | 1.207 | 0.01094 | -0.064 | 110.362
9.5 | 1.246 | 0.01138 | -0.066 | 109.467
10 | 1.281 | 0.01184 | -0.067 | 108.147
10.5 | 1.313 | 0.01238 | -0.068 | 105.984
11 | 1.34 | 0.01295 | -0.069 | 103.511
11.5 | 1.364 | 0.01357 | -0.07 | 100.573
12 | 1.384 | 0.01431 | -0.071 | 96.715
12.5 | 1.401 | 0.01495 | -0.072 | 93.69
13 | 1.413 | 0.01564 | -0.073 | 90.345
13.5 | 1.42 | 0.01655 | -0.074 | 85.847
14 | 1.425 | 0.01731 | -0.075 | 82.332
14.5 | 1.426 | 0.01815 | -0.076 | 78.551
15 | 1.422 | 0.01921 | -0.077 | 74.019
15.5 | 1.415 | 0.02045 | -0.078 | 69.208
16 | 1.404 | 0.02137 | -0.079 | 65.711
16.5 | 1.386 | 0.02242 | -0.08 | 61.835
17 | 1.364 | 0.02382 | -0.081 | 57.274
17.5 | 1.339 | 0.02555 | -0.081 | 52.411
18 | 1.311 | 0.02774 | -0.082 | 47.252
18.5 | 1.281 | 0.02973 | -0.083 | 43.079
19 | 1.249 | 0.03205 | -0.083 | 38.981
19.5 | 1.218 | 0.03391 | -0.084 | 35.911

## 146. Re 20M Mach 0.00 (2)
BIGFOIL.COM POLAR EXPORT
NACA66A218
NACA66A218 |  |  |  | Cl Max: | 1.6864 | at alpha= | 20 | deg
XFOIL ncrit=9 |  |  |  | L/D Max: | 92.1024 | at alpha= | 7.5 | deg
Re: | 20000000 |  |  | Cd Min: | 0.03682 | at alpha= | 20 | deg
Mach: | 0 |  |  | Cl=0 at alpha= | -1.833 | deg
|  |  |  | @ Cl=0.1, Cd= | 0.0040558
|  |  |  | @ Cl=0.4, Cd= | 0.0049117
|  |  |  | @ Cl=0.6, Cd= | 0.0069942
alpha (deg) | Cl | Cd | Cm | Cl/Cd
-20 | -1.5265 | 0.02592 | -0.0806 | -58.8927
-19.5 | -1.501 | 0.0243 | -0.0793 | -61.7695
-19 | -1.4765 | 0.02268 | -0.0777 | -65.1014
-18.5 | -1.4467 | 0.02139 | -0.0763 | -67.6344
-18 | -1.4189 | 0.02008 | -0.0747 | -70.6624
-17.5 | -1.3891 | 0.01889 | -0.0731 | -73.5363
-17 | -1.3561 | 0.01788 | -0.0716 | -75.8445
-16.5 | -1.3241 | 0.0169 | -0.0699 | -78.3491
-16 | -1.2911 | 0.01595 | -0.0682 | -80.9467
-15.5 | -1.2561 | 0.01515 | -0.0667 | -82.9109
-15 | -1.2214 | 0.01432 | -0.065 | -85.2933
-14.5 | -1.188 | 0.01346 | -0.0629 | -88.2615
-14 | -1.1503 | 0.0128 | -0.0614 | -89.8672
-13.5 | -1.1161 | 0.012 | -0.0593 | -93.0083
-13 | -1.079 | 0.01136 | -0.0574 | -94.9824
-12.5 | -1.0405 | 0.01079 | -0.0557 | -96.4319
-12 | -1.0006 | 0.01029 | -0.054 | -97.24
-11.5 | -0.9604 | 0.00981 | -0.0523 | -97.9001
-10 | -0.84 | 0.00853 | -0.0466 | -98.476
-9.5 | -0.802 | 0.00816 | -0.044 | -98.2843
-9 | -0.7686 | 0.00787 | -0.0402 | -97.662
-8.5 | -0.723 | 0.00759 | -0.039 | -95.2569
-8 | -0.6734 | 0.00734 | -0.0385 | -91.7439
-7.5 | -0.6222 | 0.0071 | -0.0382 | -87.6338
-7 | -0.5699 | 0.00688 | -0.0382 | -82.8343
-6.5 | -0.5173 | 0.00664 | -0.0383 | -77.9066
-6 | -0.4639 | 0.00641 | -0.0385 | -72.3713
-5.5 | -0.4091 | 0.00623 | -0.0389 | -65.6661
-5 | -0.3537 | 0.00605 | -0.0395 | -58.4628
-4.5 | -0.2983 | 0.00587 | -0.04 | -50.8177
-4 | -0.2421 | 0.00572 | -0.0407 | -42.3252
-3.5 | -0.1855 | 0.00555 | -0.0415 | -33.4234
-3 | -0.1284 | 0.00538 | -0.0423 | -23.8662
-2.5 | -0.0729 | 0.00514 | -0.0429 | -14.1829
-2 | -0.0182 | 0.00487 | -0.0434 | -3.7372
-1.5 | 0.0363 | 0.0045 | -0.0438 | 8.0667
-1 | 0.0914 | 0.00414 | -0.0444 | 22.0773
0 | 0.1976 | 0.0031 | -0.0451 | 63.7419
0.5 | 0.2524 | 0.00302 | -0.0456 | 83.5762
1 | 0.3016 | 0.00362 | -0.0451 | 83.3149
1.5 | 0.3448 | 0.00442 | -0.0433 | 78.009
2 | 0.3935 | 0.00484 | -0.0426 | 81.3017
2.5 | 0.4388 | 0.00534 | -0.0412 | 82.1723
3.5 | 0.5259 | 0.00624 | -0.0375 | 84.2788
4 | 0.5645 | 0.0066 | -0.0346 | 85.5303
4.5 | 0.5946 | 0.00695 | -0.0299 | 85.554
5 | 0.6349 | 0.00728 | -0.0274 | 87.2115
5.5 | 0.6764 | 0.00763 | -0.0254 | 88.6501
6 | 0.719 | 0.00798 | -0.0236 | 90.1003
6.5 | 0.7602 | 0.00839 | -0.0216 | 90.6079
7 | 0.8028 | 0.00878 | -0.02 | 91.4351
7.5 | 0.8455 | 0.00918 | -0.0184 | 92.1024
8 | 0.885 | 0.00969 | -0.0164 | 91.3313
8.5 | 0.9265 | 0.01017 | -0.0148 | 91.1013
9 | 0.9674 | 0.01068 | -0.0131 | 90.5805
9.5 | 1.0074 | 0.01124 | -0.0114 | 89.6263
10 | 1.0467 | 0.01186 | -0.0096 | 88.2546
10.5 | 1.0847 | 0.01253 | -0.0077 | 86.5682
11 | 1.1243 | 0.01317 | -0.0062 | 85.3683
11.5 | 1.1623 | 0.01386 | -0.0045 | 83.86
12 | 1.2004 | 0.01457 | -0.0028 | 82.3885
12.5 | 1.2362 | 0.01542 | -0.001 | 80.1686
13 | 1.2723 | 0.01628 | 0.0007 | 78.1511
13.5 | 1.3062 | 0.01727 | 0.0026 | 75.634
14 | 1.3418 | 0.01821 | 0.0042 | 73.6848
14.5 | 1.376 | 0.01922 | 0.0059 | 71.5921
15 | 1.4108 | 0.02025 | 0.0073 | 69.6691
15.5 | 1.4435 | 0.02142 | 0.0089 | 67.3903
16 | 1.4712 | 0.02289 | 0.011 | 64.2726
16.5 | 1.5044 | 0.02409 | 0.0123 | 62.4491
17 | 1.5333 | 0.02558 | 0.0139 | 59.9414
17.5 | 1.561 | 0.02719 | 0.0156 | 57.4108
18 | 1.5884 | 0.02884 | 0.0171 | 55.0763
18.5 | 1.6128 | 0.03076 | 0.0187 | 52.4317
19 | 1.6396 | 0.03258 | 0.0199 | 50.3254
19.5 | 1.6642 | 0.03457 | 0.0211 | 48.14
20 | 1.6864 | 0.03682 | 0.0224 | 45.8012

## 147. Re 20M Mach 0.10 (1)
BIGFOIL.COM POLAR EXPORT
NACA66A218
NACA66A218 |  |  |  | Cl Max: | 1.409 | at alpha= | 14 | deg
JavaFoil+Calcfoil stall+Eppler ext transition |  |  |  | L/D Max: | 110.611 | at alpha= | 8 | deg
Re: | 20000000 |  |  | Cd Min: | 0.0054 | at alpha= | 1 | deg
Mach: | 0.1 |  |  | Cl=0 at alpha= | -1.6508 | deg
|  |  |  | @ Cl=0.1, Cd= | 0.0059516
|  |  |  | @ Cl=0.4, Cd= | 0.0061913
|  |  |  | @ Cl=0.6, Cd= | 0.0066853
alpha (deg) | Cl | Cd | Cm | Cl/Cd
-20 | -0.882 | 0.13605 | 0.006 | -6.481
-19.5 | -0.967 | 0.06897 | 0.006 | -14.024
-19 | -1.031 | 0.04113 | 0.006 | -25.066
-18.5 | -1.062 | 0.03315 | 0.005 | -32.044
-18 | -1.085 | 0.02927 | 0.004 | -37.065
-17.5 | -1.1 | 0.02777 | 0.003 | -39.602
-17 | -1.122 | 0.02298 | 0.002 | -48.844
-16.5 | -1.136 | 0.0206 | 0.001 | -55.149
-16 | -1.144 | 0.01927 | 0 | -59.35
-15.5 | -1.15 | 0.01743 | -0.002 | -66.009
-15 | -1.152 | 0.0163 | -0.003 | -70.665
-14.5 | -1.149 | 0.01521 | -0.004 | -75.565
-14 | -1.143 | 0.01432 | -0.005 | -79.799
-13.5 | -1.131 | 0.01365 | -0.006 | -82.822
-13 | -1.115 | 0.0129 | -0.008 | -86.454
-12.5 | -1.095 | 0.01224 | -0.009 | -89.438
-12 | -1.068 | 0.01173 | -0.01 | -91.073
-11.5 | -1.038 | 0.01118 | -0.012 | -92.806
-11 | -1.005 | 0.0106 | -0.013 | -94.757
-10.5 | -0.968 | 0.01007 | -0.014 | -96.164
-10 | -0.929 | 0.00962 | -0.015 | -96.615
-9.5 | -0.887 | 0.00924 | -0.017 | -95.956
-9 | -0.842 | 0.00886 | -0.018 | -95.058
-8.5 | -0.794 | 0.00851 | -0.019 | -93.355
-8 | -0.745 | 0.0082 | -0.021 | -90.849
-7.5 | -0.693 | 0.00788 | -0.022 | -88.007
-7 | -0.64 | 0.00759 | -0.023 | -84.221
-6.5 | -0.585 | 0.00727 | -0.025 | -80.397
-6 | -0.528 | 0.00702 | -0.026 | -75.227
-5.5 | -0.47 | 0.0068 | -0.027 | -69.139
-5 | -0.412 | 0.00592 | -0.029 | -69.513
-4.5 | -0.352 | 0.00577 | -0.03 | -60.982
-4 | -0.292 | 0.00639 | -0.032 | -45.638
-3.5 | -0.23 | 0.00624 | -0.033 | -36.916
-3 | -0.168 | 0.00656 | -0.034 | -25.662
-2.5 | -0.106 | 0.00659 | -0.036 | -16.095
-2 | -0.044 | 0.0059 | -0.037 | -7.4
-1.5 | 0.019 | 0.00598 | -0.038 | 3.17
-1 | 0.082 | 0.00594 | -0.04 | 13.748
-0.5 | 0.144 | 0.00598 | -0.041 | 24.151
0 | 0.207 | 0.00609 | -0.042 | 33.991
0.5 | 0.269 | 0.00568 | -0.044 | 47.427
1 | 0.331 | 0.0054 | -0.045 | 61.38
1.5 | 0.393 | 0.00618 | -0.046 | 63.675
2 | 0.455 | 0.00628 | -0.047 | 72.509
2.5 | 0.517 | 0.00641 | -0.049 | 80.641
3 | 0.576 | 0.00625 | -0.05 | 92.134
3.5 | 0.635 | 0.00732 | -0.051 | 86.777
4 | 0.694 | 0.00757 | -0.053 | 91.73
4.5 | 0.753 | 0.00782 | -0.054 | 96.242
5 | 0.811 | 0.0081 | -0.055 | 100.138
5.5 | 0.867 | 0.00839 | -0.056 | 103.35
6 | 0.923 | 0.00873 | -0.057 | 105.705
6.5 | 0.977 | 0.00905 | -0.059 | 107.947
7 | 1.029 | 0.0094 | -0.06 | 109.421
7.5 | 1.078 | 0.00976 | -0.061 | 110.446
8 | 1.125 | 0.01017 | -0.062 | 110.611
8.5 | 1.169 | 0.01059 | -0.063 | 110.381
9 | 1.21 | 0.01106 | -0.065 | 109.445
9.5 | 1.248 | 0.01151 | -0.066 | 108.443
10 | 1.282 | 0.01198 | -0.067 | 107.003
10.5 | 1.312 | 0.01254 | -0.068 | 104.646
11 | 1.339 | 0.0131 | -0.069 | 102.195
11.5 | 1.361 | 0.01373 | -0.07 | 99.148
12 | 1.379 | 0.01451 | -0.071 | 95.061
12.5 | 1.393 | 0.01516 | -0.072 | 91.87
13 | 1.403 | 0.01588 | -0.073 | 88.345
13.5 | 1.408 | 0.01673 | -0.074 | 84.172
14 | 1.409 | 0.01762 | -0.075 | 79.988
14.5 | 1.406 | 0.0185 | -0.076 | 75.999
15 | 1.399 | 0.01964 | -0.077 | 71.25
15.5 | 1.389 | 0.02074 | -0.078 | 66.945
16 | 1.373 | 0.0219 | -0.079 | 62.701
16.5 | 1.35 | 0.02319 | -0.08 | 58.217
17 | 1.323 | 0.02474 | -0.081 | 53.48
17.5 | 1.292 | 0.02684 | -0.082 | 48.151
18 | 1.259 | 0.02904 | -0.082 | 43.355
18.5 | 1.224 | 0.03135 | -0.083 | 39.042
19 | 1.187 | 0.03416 | -0.083 | 34.744

## 148. Re 20M Mach 0.10 (2)
BIGFOIL.COM POLAR EXPORT
NACA66A218
NACA66A218 |  |  |  | Cl Max: | 1.6912 | at alpha= | 20 | deg
XFOIL ncrit=9 |  |  |  | L/D Max: | 90.5901 | at alpha= | 7.5 | deg
Re: | 20000000 |  |  | Cd Min: | 0.03817 | at alpha= | 20 | deg
Mach: | 0.1 |  |  | Cl=0 at alpha= | -1.837 | deg
|  |  |  | @ Cl=0.1, Cd= | 0.0040964
|  |  |  | @ Cl=0.4, Cd= | 0.0048921
|  |  |  | @ Cl=0.6, Cd= | 0.0070807
alpha (deg) | Cl | Cd | Cm | Cl/Cd
-20 | -1.5287 | 0.02716 | -0.0847 | -56.285
-19.5 | -1.5008 | 0.02555 | -0.0835 | -58.7397
-19 | -1.4774 | 0.02375 | -0.0817 | -62.2063
-18.5 | -1.4513 | 0.02217 | -0.0799 | -65.4623
-18 | -1.4228 | 0.02079 | -0.0782 | -68.4367
-17.5 | -1.3917 | 0.01958 | -0.0766 | -71.0776
-17 | -1.3609 | 0.01841 | -0.0748 | -73.9218
-16.5 | -1.3277 | 0.0174 | -0.0731 | -76.3046
-16 | -1.2944 | 0.01641 | -0.0713 | -78.8787
-14.5 | -1.1897 | 0.01383 | -0.0657 | -86.0231
-13.5 | -1.1182 | 0.01228 | -0.0617 | -91.0586
-13 | -1.0806 | 0.0116 | -0.0597 | -93.1552
-12.5 | -1.0418 | 0.011 | -0.0579 | -94.7091
-12 | -1.0021 | 0.01046 | -0.0561 | -95.8031
-11.5 | -0.9618 | 0.00995 | -0.0543 | -96.6633
-10 | -0.8392 | 0.00864 | -0.0486 | -97.1296
-9.5 | -0.8 | 0.00825 | -0.0461 | -96.9697
-9 | -0.7646 | 0.00789 | -0.0427 | -96.9075
-8.5 | -0.7246 | 0.00764 | -0.0401 | -94.8429
-8 | -0.6753 | 0.00738 | -0.0395 | -91.5041
-7.5 | -0.6242 | 0.00714 | -0.0391 | -87.423
-7 | -0.5718 | 0.00691 | -0.039 | -82.7496
-6.5 | -0.5191 | 0.00667 | -0.0389 | -77.8261
-6 | -0.4655 | 0.00644 | -0.039 | -72.2826
-5.5 | -0.4105 | 0.00625 | -0.0394 | -65.68
-5 | -0.3549 | 0.00607 | -0.0399 | -58.4679
-4.5 | -0.2993 | 0.00588 | -0.0404 | -50.9014
-4 | -0.2428 | 0.00574 | -0.0411 | -42.2997
-3.5 | -0.1859 | 0.00556 | -0.0419 | -33.4353
-3 | -0.1286 | 0.00539 | -0.0427 | -23.859
-2.5 | -0.0726 | 0.00516 | -0.0433 | -14.0698
-2 | -0.0178 | 0.00488 | -0.0437 | -3.6475
-1.5 | 0.0368 | 0.0045 | -0.0441 | 8.1778
-1 | 0.0922 | 0.00414 | -0.0447 | 22.2705
-0.5 | 0.1476 | 0.00383 | -0.0453 | 38.5379
0 | 0.1987 | 0.00309 | -0.0453 | 64.3042
0.5 | 0.2544 | 0.00299 | -0.046 | 85.0836
1.5 | 0.3466 | 0.00442 | -0.0435 | 78.4163
2 | 0.3954 | 0.00484 | -0.0427 | 81.6942
2.5 | 0.4404 | 0.00535 | -0.0412 | 82.3178
3 | 0.485 | 0.0058 | -0.0395 | 83.6207
3.5 | 0.5262 | 0.00626 | -0.0371 | 84.0575
4 | 0.5599 | 0.00659 | -0.0331 | 84.9621
4.5 | 0.5918 | 0.00701 | -0.0287 | 84.4223
5 | 0.6324 | 0.00736 | -0.0263 | 85.9239
5.5 | 0.6743 | 0.00771 | -0.0243 | 87.4578
6 | 0.7175 | 0.00807 | -0.0225 | 88.9095
6.5 | 0.7597 | 0.00848 | -0.0207 | 89.5873
7 | 0.8021 | 0.00889 | -0.0189 | 90.225
7.5 | 0.8443 | 0.00932 | -0.0172 | 90.5901
8 | 0.8853 | 0.00982 | -0.0153 | 90.1527
8.5 | 0.9259 | 0.01034 | -0.0135 | 89.5455
9 | 0.9683 | 0.01084 | -0.012 | 89.3266
9.5 | 1.0075 | 0.01145 | -0.0101 | 87.9913
10 | 1.0478 | 0.01205 | -0.0083 | 86.9544
10.5 | 1.0857 | 0.01276 | -0.0063 | 85.0862
11 | 1.1263 | 0.01339 | -0.0048 | 84.115
11.5 | 1.1636 | 0.01414 | -0.0029 | 82.2914
12 | 1.2029 | 0.01485 | -0.0014 | 81.0034
12.5 | 1.2374 | 0.01579 | 0.0008 | 78.3661
13 | 1.275 | 0.01663 | 0.0024 | 76.6687
13.5 | 1.3087 | 0.01768 | 0.0045 | 74.0215
14 | 1.3457 | 0.0186 | 0.006 | 72.3495
14.5 | 1.379 | 0.01971 | 0.0079 | 69.9645
15 | 1.4151 | 0.02073 | 0.0093 | 68.2634
15.5 | 1.4469 | 0.02202 | 0.0111 | 65.7084
16 | 1.4736 | 0.0236 | 0.0134 | 62.4407
16.5 | 1.5075 | 0.02484 | 0.0147 | 60.6884
17 | 1.5347 | 0.02652 | 0.0167 | 57.8695
17.5 | 1.5649 | 0.02805 | 0.0182 | 55.7897
18 | 1.59 | 0.02996 | 0.02 | 53.0708
18.5 | 1.6182 | 0.03172 | 0.0213 | 51.0151
19 | 1.6431 | 0.03379 | 0.0228 | 48.6268
19.5 | 1.6662 | 0.036 | 0.0242 | 46.2833
20 | 1.6912 | 0.03817 | 0.0253 | 44.307

## 149. Re 20M Mach 0.25 (1)
BIGFOIL.COM POLAR EXPORT
NACA66A218
NACA66A218 |  |  |  | Cl Max: | 1.33 | at alpha= | 12 | deg
JavaFoil+Calcfoil stall+Eppler ext transition |  |  |  | L/D Max: | 107.099 | at alpha= | 7.5 | deg
Re: | 20000000 |  |  | Cd Min: | 0.00548 | at alpha= | 0.5 | deg
Mach: | 0.25 |  |  | Cl=0 at alpha= | -1.6484 | deg
|  |  |  | @ Cl=0.1, Cd= | 0.00609
|  |  |  | @ Cl=0.4, Cd= | 0.0062613
|  |  |  | @ Cl=0.6, Cd= | 0.0073243
alpha (deg) | Cl | Cd | Cm | Cl/Cd
-18 | -0.64 | 0.13673 | 0.002 | -4.678
-17.5 | -0.685 | 0.12854 | 0.002 | -5.33
-17 | -0.729 | 0.11821 | 0.001 | -6.163
-16.5 | -0.772 | 0.10538 | 0 | -7.325
-16 | -0.91 | 0.03309 | 0 | -27.511
-15.5 | -0.965 | 0.0234 | -0.002 | -41.213
-15 | -0.997 | 0.02063 | -0.003 | -48.332
-14.5 | -1.024 | 0.01799 | -0.004 | -56.934
-14 | -1.043 | 0.01627 | -0.005 | -64.094
-13.5 | -1.053 | 0.01524 | -0.007 | -69.094
-13 | -1.056 | 0.01432 | -0.008 | -73.745
-12.5 | -1.052 | 0.01339 | -0.009 | -78.567
-12 | -1.037 | 0.01259 | -0.01 | -82.412
-11.5 | -1.017 | 0.01195 | -0.012 | -85.176
-11 | -0.993 | 0.01134 | -0.013 | -87.574
-10.5 | -0.963 | 0.01098 | -0.014 | -87.658
-10 | -0.929 | 0.0102 | -0.016 | -91.126
-9.5 | -0.891 | 0.00973 | -0.017 | -91.589
-9 | -0.85 | 0.00932 | -0.018 | -91.18
-8.5 | -0.805 | 0.0089 | -0.02 | -90.395
-8 | -0.756 | 0.00854 | -0.021 | -88.622
-7.5 | -0.706 | 0.00817 | -0.023 | -86.344
-7 | -0.652 | 0.00787 | -0.024 | -82.826
-6.5 | -0.597 | 0.00751 | -0.025 | -79.523
-6 | -0.54 | 0.00723 | -0.027 | -74.669
-5.5 | -0.481 | 0.00698 | -0.028 | -68.931
-5 | -0.421 | 0.00677 | -0.03 | -62.222
-4.5 | -0.36 | 0.00655 | -0.031 | -55.042
-4 | -0.299 | 0.00571 | -0.032 | -52.288
-3.5 | -0.236 | 0.0059 | -0.034 | -40.024
-3 | -0.173 | 0.00657 | -0.035 | -26.315
-2.5 | -0.109 | 0.0067 | -0.037 | -16.271
-2 | -0.045 | 0.00605 | -0.038 | -7.413
-1.5 | 0.019 | 0.00603 | -0.039 | 3.229
-1 | 0.084 | 0.00609 | -0.041 | 13.778
-0.5 | 0.148 | 0.00609 | -0.042 | 24.365
0 | 0.212 | 0.0057 | -0.043 | 37.271
0.5 | 0.276 | 0.00548 | -0.045 | 50.426
1 | 0.34 | 0.00613 | -0.046 | 55.453
1.5 | 0.404 | 0.00627 | -0.047 | 64.364
2 | 0.467 | 0.00642 | -0.049 | 72.803
2.5 | 0.53 | 0.00656 | -0.05 | 80.83
3 | 0.59 | 0.00728 | -0.051 | 81.006
3.5 | 0.651 | 0.00755 | -0.053 | 86.255
4 | 0.712 | 0.00781 | -0.054 | 91.168
4.5 | 0.772 | 0.00808 | -0.055 | 95.523
5 | 0.83 | 0.00838 | -0.056 | 99.107
5.5 | 0.888 | 0.00871 | -0.058 | 101.925
6 | 0.944 | 0.00907 | -0.059 | 104.119
6.5 | 0.998 | 0.00945 | -0.06 | 105.623
7 | 1.05 | 0.00981 | -0.061 | 107.07
7.5 | 1.099 | 0.01026 | -0.063 | 107.099
8 | 1.144 | 0.01069 | -0.064 | 107.015
8.5 | 1.185 | 0.0111 | -0.065 | 106.744
9 | 1.222 | 0.01168 | -0.066 | 104.662
9.5 | 1.254 | 0.01219 | -0.068 | 102.9
10 | 1.282 | 0.01285 | -0.069 | 99.753
10.5 | 1.303 | 0.01343 | -0.07 | 97.025
11 | 1.319 | 0.01411 | -0.071 | 93.437
11.5 | 1.328 | 0.01496 | -0.072 | 88.774
12 | 1.33 | 0.01589 | -0.073 | 83.716
12.5 | 1.326 | 0.01684 | -0.074 | 78.744
13 | 1.315 | 0.01773 | -0.075 | 74.145
13.5 | 1.296 | 0.019 | -0.076 | 68.202
14 | 1.271 | 0.01993 | -0.077 | 63.781
14.5 | 1.239 | 0.02124 | -0.078 | 58.315
15 | 1.199 | 0.02289 | -0.079 | 52.389
15.5 | 1.153 | 0.02473 | -0.08 | 46.618
16 | 1.097 | 0.02754 | -0.08 | 39.821
16.5 | 1.026 | 0.03135 | -0.081 | 32.736
17 | 0.951 | 0.03575 | -0.081 | 26.604

## 150. Re 20M Mach 0.25 (2)
BIGFOIL.COM POLAR EXPORT
NACA66A218
NACA66A218 |  |  |  | Cl Max: | 1.6935 | at alpha= | 20 | deg
XFOIL ncrit=9 |  |  |  | L/D Max: | 90.8935 | at alpha= | 0.5 | deg
Re: | 20000000 |  |  | Cd Min: | 0.04836 | at alpha= | 20 | deg
Mach: | 0.25 |  |  | Cl=0 at alpha= | -1.86 | deg
|  |  |  | @ Cl=0.1, Cd= | 0.0041276
|  |  |  | @ Cl=0.4, Cd= | 0.0048133
|  |  |  | @ Cl=0.6, Cd= | 0.0075683
alpha (deg) | Cl | Cd | Cm | Cl/Cd
-20 | -1.5124 | 0.03694 | -0.1073 | -40.9421
-19.5 | -1.4968 | 0.03364 | -0.1055 | -44.4946
-19 | -1.4782 | 0.03075 | -0.1034 | -48.0715
-18.5 | -1.4573 | 0.02815 | -0.1011 | -51.7691
-18 | -1.4318 | 0.02599 | -0.0987 | -55.0904
-17.5 | -1.4067 | 0.02391 | -0.096 | -58.8331
-17 | -1.3783 | 0.02212 | -0.0933 | -62.3101
-16.5 | -1.3452 | 0.02064 | -0.0908 | -65.1744
-16 | -1.3125 | 0.01924 | -0.0881 | -68.2173
-15.5 | -1.2782 | 0.01797 | -0.0855 | -71.1297
-15 | -1.2414 | 0.01687 | -0.083 | -73.5862
-14.5 | -1.2052 | 0.0158 | -0.0803 | -76.2785
-14 | -1.1659 | 0.01491 | -0.0779 | -78.1958
-13.5 | -1.1285 | 0.01394 | -0.0753 | -80.9541
-13 | -1.0899 | 0.01308 | -0.0726 | -83.3257
-12.5 | -1.0508 | 0.01228 | -0.07 | -85.57
-12 | -1.0105 | 0.01155 | -0.0676 | -87.4892
-11.5 | -0.9689 | 0.01088 | -0.0652 | -89.0533
-11 | -0.9259 | 0.01029 | -0.063 | -89.9806
-10.5 | -0.8827 | 0.00975 | -0.0608 | -90.5333
-10 | -0.8392 | 0.00926 | -0.0586 | -90.6263
-9.5 | -0.7953 | 0.00882 | -0.0564 | -90.1701
-9 | -0.7534 | 0.00837 | -0.0538 | -90.0119
-8.5 | -0.7131 | 0.00791 | -0.0509 | -90.1517
-8 | -0.6746 | 0.00755 | -0.0473 | -89.351
-7.5 | -0.632 | 0.00732 | -0.0445 | -86.3388
-7 | -0.5801 | 0.00707 | -0.0436 | -82.0509
-6.5 | -0.527 | 0.00683 | -0.043 | -77.1596
-6 | -0.4732 | 0.00658 | -0.0426 | -71.9149
-5.5 | -0.4177 | 0.00636 | -0.0425 | -65.6761
-5 | -0.3609 | 0.00618 | -0.0427 | -58.3981
-4.5 | -0.304 | 0.00599 | -0.043 | -50.7513
-4 | -0.2463 | 0.00581 | -0.0435 | -42.3924
-3.5 | -0.1878 | 0.00563 | -0.0441 | -33.357
-3 | -0.1289 | 0.00546 | -0.0448 | -23.6081
-2.5 | -0.0713 | 0.00523 | -0.0454 | -13.6329
-2 | -0.0154 | 0.00494 | -0.0456 | -3.1174
-1.5 | 0.0396 | 0.00452 | -0.0458 | 8.7611
-1 | 0.0967 | 0.00415 | -0.0463 | 23.3012
-0.5 | 0.1526 | 0.00377 | -0.0468 | 40.4775
0 | 0.2054 | 0.00299 | -0.0468 | 68.6957
0.5 | 0.2645 | 0.00291 | -0.0477 | 90.8935
1 | 0.3157 | 0.00348 | -0.0471 | 90.7184
1.5 | 0.3573 | 0.00437 | -0.0447 | 81.762
2 | 0.4045 | 0.00486 | -0.0432 | 83.2305
2.5 | 0.4471 | 0.00541 | -0.0408 | 82.6433
3 | 0.4905 | 0.00585 | -0.0385 | 83.8462
3.5 | 0.5132 | 0.00635 | -0.0318 | 80.8189
4 | 0.5424 | 0.00688 | -0.0267 | 78.8372
4.5 | 0.5792 | 0.00737 | -0.0232 | 78.5889
5 | 0.6222 | 0.00778 | -0.021 | 79.9743
5.5 | 0.6661 | 0.00819 | -0.019 | 81.3309
6 | 0.7108 | 0.00862 | -0.0172 | 82.4594
6.5 | 0.7537 | 0.00911 | -0.0151 | 82.7333
7 | 0.7981 | 0.00958 | -0.0133 | 83.309
7.5 | 0.8416 | 0.0101 | -0.0114 | 83.3267
8 | 0.8828 | 0.01071 | -0.0092 | 82.4276
8.5 | 0.9266 | 0.01127 | -0.0074 | 82.2183
9 | 0.9677 | 0.01192 | -0.0052 | 81.1829
9.5 | 1.0103 | 0.01257 | -0.0033 | 80.3739
10 | 1.0498 | 0.01335 | -0.0009 | 78.6367
10.5 | 1.0925 | 0.01405 | 0.0009 | 77.758
11 | 1.1319 | 0.01491 | 0.0032 | 75.9155
11.5 | 1.1735 | 0.01572 | 0.0051 | 74.6501
12 | 1.2096 | 0.01678 | 0.0077 | 72.0858
12.5 | 1.2488 | 0.01777 | 0.0098 | 70.2757
13 | 1.2858 | 0.0189 | 0.0122 | 68.0317
13.5 | 1.3249 | 0.01997 | 0.0142 | 66.3445
14 | 1.3608 | 0.02125 | 0.0165 | 64.0376
14.5 | 1.3974 | 0.02254 | 0.0187 | 61.9965
15 | 1.43 | 0.02407 | 0.0212 | 59.4101
16 | 1.4926 | 0.02755 | 0.0261 | 54.1779
16.5 | 1.5233 | 0.02941 | 0.0283 | 51.7953
17 | 1.5514 | 0.03154 | 0.0307 | 49.1883
17.5 | 1.5822 | 0.03356 | 0.0327 | 47.1454
18 | 1.6081 | 0.03601 | 0.0348 | 44.657
18.5 | 1.6317 | 0.03872 | 0.0369 | 42.141
19 | 1.6585 | 0.04133 | 0.0386 | 40.1282
19.5 | 1.6775 | 0.04464 | 0.0403 | 37.5784
20 | 1.6935 | 0.04836 | 0.0418 | 35.0186

## 151. Re 20M Mach 0.50 (1)
BIGFOIL.COM POLAR EXPORT
NACA66A218
NACA66A218 |  |  |  | Cl Max: | 1.216 | at alpha= | 20 | deg
JavaFoil+Calcfoil stall+Eppler ext transition |  |  |  | L/D Max: | 94.893 | at alpha= | 6 | deg
Re: | 20000000 |  |  | Cd Min: | 0.00576 | at alpha= | -1.5 | deg
Mach: | 0.5 |  |  | Cl=0 at alpha= | -1.6528 | deg
|  |  |  | @ Cl=0.1, Cd= | 0.00606
|  |  |  | @ Cl=0.4, Cd= | 0.0066997
|  |  |  | @ Cl=0.6, Cd= | 0.0070818
alpha (deg) | Cl | Cd | Cm | Cl/Cd
-20 | -1.037 | 0.1845 | 0.006 | -5.62
-19.5 | -1.008 | 0.17572 | 0.005 | -5.736
-19 | -0.98 | 0.17115 | 0.004 | -5.724
-18.5 | -0.951 | 0.16548 | 0.004 | -5.749
-18 | -0.925 | 0.15248 | 0.003 | -6.067
-17.5 | -0.896 | 0.14707 | 0.002 | -6.095
-17 | -0.867 | 0.14141 | 0.001 | -6.133
-16.5 | -0.838 | 0.13866 | 0 | -6.047
-16 | -0.811 | 0.13083 | 0 | -6.196
-15.5 | -0.786 | 0.11206 | -0.001 | -7.016
-15 | -0.756 | 0.10831 | -0.002 | -6.98
-14.5 | -0.73 | 0.09852 | -0.003 | -7.413
-14 | -0.71 | 0.08523 | -0.004 | -8.329
-13.5 | -0.746 | 0.03958 | -0.007 | -18.854
-13 | -0.645 | 0.08571 | -0.005 | -7.521
-12.5 | -0.631 | 0.06838 | -0.007 | -9.23
-12 | -0.693 | 0.01944 | -0.011 | -35.646
-11.5 | -0.665 | 0.01686 | -0.013 | -39.427
-11 | -0.635 | 0.0151 | -0.014 | -42.039
-10.5 | -0.603 | 0.01383 | -0.016 | -43.62
-10 | -0.472 | 0.06538 | -0.009 | -7.224
-9.5 | -0.462 | 0.04614 | -0.014 | -10.004
-9 | -0.503 | 0.01235 | -0.02 | -40.758
-8.5 | -0.718 | 0.01155 | -0.022 | -62.212
-8 | -0.742 | 0.01063 | -0.023 | -69.795
-7.5 | -0.724 | 0.00992 | -0.025 | -73.009
-7 | -0.687 | 0.00934 | -0.027 | -73.63
-6.5 | -0.64 | 0.00883 | -0.028 | -72.434
-6 | -0.585 | 0.00836 | -0.03 | -69.996
-5.5 | -0.526 | 0.00794 | -0.031 | -66.274
-5 | -0.463 | 0.0076 | -0.033 | -60.922
-4.5 | -0.397 | 0.00732 | -0.034 | -54.249
-4 | -0.33 | 0.00702 | -0.036 | -46.97
-3.5 | -0.261 | 0.00678 | -0.038 | -38.503
-3 | -0.191 | 0.00656 | -0.039 | -29.164
-2.5 | -0.121 | 0.00701 | -0.041 | -17.224
-2 | -0.05 | 0.00603 | -0.042 | -8.262
-1.5 | 0.022 | 0.00576 | -0.044 | 3.764
-1 | 0.094 | 0.00603 | -0.045 | 15.534
-0.5 | 0.166 | 0.00639 | -0.047 | 25.966
0 | 0.236 | 0.00647 | -0.048 | 36.426
0.5 | 0.307 | 0.00655 | -0.05 | 46.831
1 | 0.378 | 0.00664 | -0.051 | 56.906
1.5 | 0.448 | 0.00683 | -0.053 | 65.702
2 | 0.519 | 0.00705 | -0.054 | 73.624
2.5 | 0.589 | 0.00685 | -0.056 | 86.093
3 | 0.654 | 0.00822 | -0.057 | 79.635
3.5 | 0.722 | 0.00859 | -0.058 | 84.02
4 | 0.788 | 0.00895 | -0.06 | 88.038
4.5 | 0.852 | 0.00933 | -0.061 | 91.325
5 | 0.914 | 0.00978 | -0.063 | 93.46
5.5 | 0.973 | 0.01029 | -0.064 | 94.545
6 | 1.028 | 0.01083 | -0.066 | 94.893
6.5 | 1.077 | 0.01142 | -0.067 | 94.308
7 | 1.118 | 0.01209 | -0.068 | 92.483
7.5 | 1.141 | 0.01277 | -0.07 | 89.352
8 | 1.138 | 0.01361 | -0.071 | 83.671
8.5 | 1.078 | 0.01481 | -0.072 | 72.787
9 | 0.723 | 0.01674 | -0.073 | 43.194
9.5 | 0.758 | 0.01657 | -0.075 | 45.759
10 | 0.79 | 0.01783 | -0.076 | 44.326
10.5 | 0.817 | 0.02057 | -0.077 | 39.728
11 | 0.712 | 0.07394 | -0.041 | 9.632
11.5 | 0.887 | 0.02009 | -0.08 | 44.17
12 | 0.919 | 0.02149 | -0.081 | 42.765
12.5 | 0.949 | 0.02358 | -0.082 | 40.255
13 | 0.97 | 0.02892 | -0.082 | 33.528
13.5 | 0.858 | 0.09343 | -0.053 | 9.187
14 | 0.917 | 0.07744 | -0.066 | 11.843
14.5 | 0.936 | 0.08822 | -0.064 | 10.609
15 | 0.942 | 0.11255 | -0.056 | 8.374
15.5 | 0.963 | 0.13351 | -0.052 | 7.21
16 | 0.992 | 0.13425 | -0.055 | 7.388
16.5 | 1.022 | 0.14146 | -0.057 | 7.222
17 | 1.05 | 0.14565 | -0.059 | 7.212
17.5 | 1.076 | 0.16041 | -0.059 | 6.705
18 | 1.105 | 0.16505 | -0.061 | 6.693
18.5 | 1.132 | 0.17746 | -0.062 | 6.381
19 | 1.159 | 0.19046 | -0.063 | 6.085
19.5 | 1.187 | 0.19559 | -0.064 | 6.071
20 | 1.216 | 0.20133 | -0.066 | 6.038

## 152. Re 20M Mach 0.50 (2)
BIGFOIL.COM POLAR EXPORT
NACA66A218
NACA66A218 |  |  |  | Cl Max: | 1.1787 | at alpha= | 11.5 | deg
XFOIL ncrit=9 |  |  |  | L/D Max: | 116.962 | at alpha= | 1 | deg
Re: | 20000000 |  |  | Cd Min: | 0.1226 | at alpha= | 16.5 | deg
Mach: | 0.5 |  |  | Cl=0 at alpha= | -2.0088 | deg
|  |  |  | @ Cl=0.1, Cd= | 0.0043782
|  |  |  | @ Cl=0.4, Cd= | 0.0036858
|  |  |  | @ Cl=0.6, Cd= | 0.010647
alpha (deg) | Cl | Cd | Cm | Cl/Cd
-15.5 | -0.5852 | 0.1031 | -0.1021 | -5.676
-15 | -0.6005 | 0.09138 | -0.1095 | -6.5715
-14.5 | -0.6181 | 0.07911 | -0.1179 | -7.8132
-14 | -0.6375 | 0.06744 | -0.126 | -9.4528
-13.5 | -0.6635 | 0.05658 | -0.1326 | -11.7268
-13 | -0.6948 | 0.04692 | -0.1362 | -14.8082
-12.5 | -0.7268 | 0.0388 | -0.1363 | -18.732
-12 | -0.7561 | 0.03205 | -0.1334 | -23.5913
-11.5 | -0.7869 | 0.02606 | -0.128 | -30.1957
-11 | -0.81 | 0.02101 | -0.1206 | -38.5531
-10.5 | -0.8244 | 0.01699 | -0.1118 | -48.5227
-10 | -0.8176 | 0.01435 | -0.1035 | -56.9756
-9.5 | -0.7864 | 0.01273 | -0.0971 | -61.7753
-9 | -0.7427 | 0.01161 | -0.0921 | -63.9707
-8.5 | -0.6971 | 0.01064 | -0.0875 | -65.5169
-8 | -0.6466 | 0.00988 | -0.0837 | -65.4453
-7.5 | -0.5951 | 0.00921 | -0.0802 | -64.6145
-7 | -0.5429 | 0.00862 | -0.0771 | -62.9814
-6.5 | -0.4902 | 0.00811 | -0.0742 | -60.4439
-6 | -0.4395 | 0.0076 | -0.071 | -57.8289
-5.5 | -0.3899 | 0.00714 | -0.0678 | -54.6078
-5 | -0.3413 | 0.00674 | -0.0644 | -50.638
-4.5 | -0.2993 | 0.00647 | -0.0596 | -46.2597
-4 | -0.2429 | 0.00623 | -0.0578 | -38.9888
-3.5 | -0.1823 | 0.006 | -0.0569 | -30.3833
-3 | -0.1197 | 0.00579 | -0.0565 | -20.6736
-2.5 | -0.0561 | 0.00558 | -0.0565 | -10.0538
-2 | 0.001 | 0.00518 | -0.0553 | 0.19305
-1.5 | 0.0567 | 0.00469 | -0.0541 | 12.0896
-1 | 0.1178 | 0.00425 | -0.0539 | 27.7176
-0.5 | 0.1745 | 0.00349 | -0.0532 | 50
0 | 0.2349 | 0.00281 | -0.0532 | 83.5943
0.5 | 0.3069 | 0.00279 | -0.055 | 110
1 | 0.3696 | 0.00316 | -0.055 | 116.962
1.5 | 0.4147 | 0.00394 | -0.0516 | 105.2538
2 | 0.4427 | 0.00479 | -0.0448 | 92.4217
2.5 | 0.4497 | 0.00547 | -0.0334 | 82.2121
3 | 0.4615 | 0.0065 | -0.0238 | 71
3.5 | 0.4733 | 0.00778 | -0.0149 | 60.8355
4.5 | 0.5366 | 0.00981 | -0.0043 | 54.6993
5 | 0.5862 | 0.01044 | -0.002 | 56.1494
5.5 | 0.6342 | 0.01116 | 0.0006 | 56.828
6 | 0.6835 | 0.01188 | 0.0031 | 57.5337
6.5 | 0.7337 | 0.01263 | 0.0056 | 58.0918
7 | 0.7821 | 0.0135 | 0.0083 | 57.9333
7.5 | 0.8324 | 0.01434 | 0.011 | 58.0474
8 | 0.8811 | 0.01531 | 0.0139 | 57.5506
8.5 | 0.931 | 0.01629 | 0.0168 | 57.1516
9 | 0.9778 | 0.01746 | 0.0203 | 56.0023
9.5 | 1.0277 | 0.01856 | 0.0235 | 55.3718
10 | 1.074 | 0.01994 | 0.0273 | 53.8616
10.5 | 1.1185 | 0.02145 | 0.0315 | 52.1445
11 | 1.1577 | 0.02334 | 0.0363 | 49.6015
11.5 | 1.1787 | 0.02619 | 0.0424 | 45.0057
12 | 1.1775 | 0.03037 | 0.0495 | 38.7718
12.5 | 1.1624 | 0.03576 | 0.0561 | 32.5056
13 | 1.1433 | 0.04208 | 0.0611 | 27.1697
13.5 | 1.1071 | 0.05053 | 0.0642 | 21.9098
14 | 1.0729 | 0.06006 | 0.0643 | 17.8638
14.5 | 1.0361 | 0.07117 | 0.0614 | 14.5581
15 | 1.0044 | 0.08316 | 0.0561 | 12.0779
15.5 | 0.9744 | 0.09608 | 0.0486 | 10.1415
16 | 0.948 | 0.10961 | 0.0398 | 8.6488
16.5 | 0.9303 | 0.1226 | 0.0312 | 7.5881