## index
index | Re | Mach | Datasource
1 | 50000 | 0 | JavaFoil+Calcfoil stall+Eppler ext transition
2 | 50000 | 0 | XFOIL ncrit=9
3 | 50000 | 0.1 | JavaFoil+Calcfoil stall+Eppler ext transition
4 | 50000 | 0.1 | XFOIL ncrit=9
5 | 50000 | 0.25 | JavaFoil+Calcfoil stall+Eppler ext transition
6 | 50000 | 0.25 | XFOIL ncrit=9
7 | 50000 | 0.5 | JavaFoil+Calcfoil stall+Eppler ext transition
8 | 50000 | 0.5 | XFOIL ncrit=9
9 | 100000 | 0 | JavaFoil+Calcfoil stall+Eppler ext transition
10 | 100000 | 0 | XFOIL ncrit=9
11 | 100000 | 0.1 | JavaFoil+Calcfoil stall+Eppler ext transition
12 | 100000 | 0.1 | XFOIL ncrit=9
13 | 100000 | 0.25 | JavaFoil+Calcfoil stall+Eppler ext transition
14 | 100000 | 0.25 | XFOIL ncrit=9
15 | 100000 | 0.5 | JavaFoil+Calcfoil stall+Eppler ext transition
16 | 100000 | 0.5 | XFOIL ncrit=9
17 | 250000 | 0 | JavaFoil+Calcfoil stall+Eppler ext transition
18 | 250000 | 0 | XFOIL ncrit=9
19 | 250000 | 0.1 | JavaFoil+Calcfoil stall+Eppler ext transition
20 | 250000 | 0.1 | XFOIL ncrit=9
21 | 250000 | 0.25 | JavaFoil+Calcfoil stall+Eppler ext transition
22 | 250000 | 0.25 | XFOIL ncrit=9
23 | 250000 | 0.5 | JavaFoil+Calcfoil stall+Eppler ext transition
24 | 250000 | 0.5 | XFOIL ncrit=9
25 | 500000 | 0 | JavaFoil+Calcfoil stall+Eppler ext transition
26 | 500000 | 0 | XFOIL ncrit=9
27 | 500000 | 0.1 | JavaFoil+Calcfoil stall+Eppler ext transition
28 | 500000 | 0.1 | XFOIL ncrit=9
29 | 500000 | 0.25 | JavaFoil+Calcfoil stall+Eppler ext transition
30 | 500000 | 0.25 | XFOIL ncrit=9
31 | 500000 | 0.5 | JavaFoil+Calcfoil stall+Eppler ext transition
32 | 500000 | 0.5 | XFOIL ncrit=9
33 | 750000 | 0 | JavaFoil+Calcfoil stall+Eppler ext transition
34 | 750000 | 0 | XFOIL ncrit=9
35 | 750000 | 0.1 | JavaFoil+Calcfoil stall+Eppler ext transition
36 | 750000 | 0.1 | XFOIL ncrit=9
37 | 750000 | 0.25 | JavaFoil+Calcfoil stall+Eppler ext transition
38 | 750000 | 0.25 | XFOIL ncrit=9
39 | 750000 | 0.5 | JavaFoil+Calcfoil stall+Eppler ext transition
40 | 750000 | 0.5 | XFOIL ncrit=9
41 | 1000000 | 0 | JavaFoil+Calcfoil stall+Eppler ext transition
42 | 1000000 | 0 | XFOIL ncrit=9
43 | 1000000 | 0.1 | JavaFoil+Calcfoil stall+Eppler ext transition
44 | 1000000 | 0.1 | XFOIL ncrit=9
45 | 1000000 | 0.25 | JavaFoil+Calcfoil stall+Eppler ext transition
46 | 1000000 | 0.25 | XFOIL ncrit=9
47 | 1000000 | 0.5 | JavaFoil+Calcfoil stall+Eppler ext transition
48 | 1000000 | 0.5 | XFOIL ncrit=9
49 | 2000000 | 0 | JavaFoil+Calcfoil stall+Eppler ext transition
50 | 2000000 | 0 | XFOIL ncrit=9
51 | 2000000 | 0.1 | JavaFoil+Calcfoil stall+Eppler ext transition
52 | 2000000 | 0.1 | XFOIL ncrit=9
53 | 2000000 | 0.25 | JavaFoil+Calcfoil stall+Eppler ext transition
54 | 2000000 | 0.25 | XFOIL ncrit=9
55 | 2000000 | 0.5 | JavaFoil+Calcfoil stall+Eppler ext transition
56 | 2000000 | 0.5 | XFOIL ncrit=9
57 | 3000000 | 0 | JavaFoil+Calcfoil stall+Eppler ext transition
58 | 3000000 | 0 | XFOIL ncrit=9
59 | 3000000 | 0.1 | JavaFoil+Calcfoil stall+Eppler ext transition
60 | 3000000 | 0.1 | XFOIL ncrit=9
61 | 3000000 | 0.25 | JavaFoil+Calcfoil stall+Eppler ext transition
62 | 3000000 | 0.25 | XFOIL ncrit=9
63 | 3000000 | 0.5 | JavaFoil+Calcfoil stall+Eppler ext transition
64 | 3000000 | 0.5 | XFOIL ncrit=9
65 | 4000000 | 0 | JavaFoil+Calcfoil stall+Eppler ext transition
66 | 4000000 | 0 | XFOIL ncrit=9
67 | 4000000 | 0.1 | JavaFoil+Calcfoil stall+Eppler ext transition
68 | 4000000 | 0.1 | XFOIL ncrit=9
69 | 4000000 | 0.25 | JavaFoil+Calcfoil stall+Eppler ext transition
70 | 4000000 | 0.25 | XFOIL ncrit=9
71 | 4000000 | 0.5 | JavaFoil+Calcfoil stall+Eppler ext transition
72 | 4000000 | 0.5 | XFOIL ncrit=9
73 | 5000000 | 0 | JavaFoil+Calcfoil stall+Eppler ext transition
74 | 5000000 | 0 | XFOIL ncrit=9
75 | 5000000 | 0.1 | JavaFoil+Calcfoil stall+Eppler ext transition
76 | 5000000 | 0.1 | XFOIL ncrit=9
77 | 5000000 | 0.25 | JavaFoil+Calcfoil stall+Eppler ext transition
78 | 5000000 | 0.25 | XFOIL ncrit=9
79 | 5000000 | 0.5 | JavaFoil+Calcfoil stall+Eppler ext transition
80 | 5000000 | 0.5 | XFOIL ncrit=9
81 | 6000000 | 0 | JavaFoil+Calcfoil stall+Eppler ext transition
82 | 6000000 | 0 | XFOIL ncrit=9
83 | 6000000 | 0.1 | JavaFoil+Calcfoil stall+Eppler ext transition
84 | 6000000 | 0.1 | XFOIL ncrit=9
85 | 6000000 | 0.25 | JavaFoil+Calcfoil stall+Eppler ext transition
86 | 6000000 | 0.25 | XFOIL ncrit=9
87 | 6000000 | 0.5 | JavaFoil+Calcfoil stall+Eppler ext transition
88 | 6000000 | 0.5 | XFOIL ncrit=9
89 | 7000000 | 0 | JavaFoil+Calcfoil stall+Eppler ext transition
90 | 7000000 | 0 | XFOIL ncrit=9
91 | 7000000 | 0.1 | JavaFoil+Calcfoil stall+Eppler ext transition
92 | 7000000 | 0.1 | XFOIL ncrit=9
93 | 7000000 | 0.25 | JavaFoil+Calcfoil stall+Eppler ext transition
94 | 7000000 | 0.25 | XFOIL ncrit=9
95 | 7000000 | 0.5 | JavaFoil+Calcfoil stall+Eppler ext transition
96 | 7000000 | 0.5 | XFOIL ncrit=9
97 | 8000000 | 0 | JavaFoil+Calcfoil stall+Eppler ext transition
98 | 8000000 | 0 | XFOIL ncrit=9
99 | 8000000 | 0.1 | JavaFoil+Calcfoil stall+Eppler ext transition
100 | 8000000 | 0.1 | XFOIL ncrit=9
101 | 8000000 | 0.25 | JavaFoil+Calcfoil stall+Eppler ext transition
102 | 8000000 | 0.25 | XFOIL ncrit=9
103 | 8000000 | 0.5 | JavaFoil+Calcfoil stall+Eppler ext transition
104 | 8000000 | 0.5 | XFOIL ncrit=9
105 | 10000000 | 0 | JavaFoil+Calcfoil stall+Eppler ext transition
106 | 10000000 | 0 | XFOIL ncrit=9
107 | 10000000 | 0.1 | JavaFoil+Calcfoil stall+Eppler ext transition
108 | 10000000 | 0.1 | XFOIL ncrit=9
109 | 10000000 | 0.25 | JavaFoil+Calcfoil stall+Eppler ext transition
110 | 10000000 | 0.25 | XFOIL ncrit=9
111 | 10000000 | 0.5 | JavaFoil+Calcfoil stall+Eppler ext transition
112 | 10000000 | 0.5 | XFOIL ncrit=9
113 | 12000000 | 0 | JavaFoil+Calcfoil stall+Eppler ext transition
114 | 12000000 | 0 | XFOIL ncrit=9
115 | 12000000 | 0.1 | JavaFoil+Calcfoil stall+Eppler ext transition
116 | 12000000 | 0.1 | XFOIL ncrit=9
117 | 12000000 | 0.25 | JavaFoil+Calcfoil stall+Eppler ext transition
118 | 12000000 | 0.25 | XFOIL ncrit=9
119 | 12000000 | 0.5 | JavaFoil+Calcfoil stall+Eppler ext transition
120 | 12000000 | 0.5 | XFOIL ncrit=9
121 | 14000000 | 0 | JavaFoil+Calcfoil stall+Eppler ext transition
122 | 14000000 | 0 | XFOIL ncrit=9
123 | 14000000 | 0.1 | JavaFoil+Calcfoil stall+Eppler ext transition
124 | 14000000 | 0.1 | XFOIL ncrit=9
125 | 14000000 | 0.25 | JavaFoil+Calcfoil stall+Eppler ext transition
126 | 14000000 | 0.25 | XFOIL ncrit=9
127 | 14000000 | 0.5 | JavaFoil+Calcfoil stall+Eppler ext transition
128 | 14000000 | 0.5 | XFOIL ncrit=9
129 | 16000000 | 0 | JavaFoil+Calcfoil stall+Eppler ext transition
130 | 16000000 | 0 | XFOIL ncrit=9
131 | 16000000 | 0.1 | JavaFoil+Calcfoil stall+Eppler ext transition
132 | 16000000 | 0.1 | XFOIL ncrit=9
133 | 16000000 | 0.25 | JavaFoil+Calcfoil stall+Eppler ext transition
134 | 16000000 | 0.25 | XFOIL ncrit=9
135 | 16000000 | 0.5 | JavaFoil+Calcfoil stall+Eppler ext transition
136 | 16000000 | 0.5 | XFOIL ncrit=9
137 | 18000000 | 0 | JavaFoil+Calcfoil stall+Eppler ext transition
138 | 18000000 | 0 | XFOIL ncrit=9
139 | 18000000 | 0.1 | JavaFoil+Calcfoil stall+Eppler ext transition
140 | 18000000 | 0.1 | XFOIL ncrit=9
141 | 18000000 | 0.25 | JavaFoil+Calcfoil stall+Eppler ext transition
142 | 18000000 | 0.25 | XFOIL ncrit=9
143 | 18000000 | 0.5 | JavaFoil+Calcfoil stall+Eppler ext transition
144 | 18000000 | 0.5 | XFOIL ncrit=9
145 | 20000000 | 0 | JavaFoil+Calcfoil stall+Eppler ext transition
146 | 20000000 | 0 | XFOIL ncrit=9
147 | 20000000 | 0.1 | JavaFoil+Calcfoil stall+Eppler ext transition
148 | 20000000 | 0.1 | XFOIL ncrit=9
149 | 20000000 | 0.25 | JavaFoil+Calcfoil stall+Eppler ext transition
150 | 20000000 | 0.25 | XFOIL ncrit=9
151 | 20000000 | 0.5 | JavaFoil+Calcfoil stall+Eppler ext transition
152 | 20000000 | 0.5 | XFOIL ncrit=9

## 1. Re 50k Mach 0.00 (1)
BIGFOIL.COM POLAR EXPORT
NACA66-517 a=0.2
NACA66-517 a=0.2 |  |  |  | Cl Max: | 1.29 | at alpha= | 14 | deg
JavaFoil+Calcfoil stall+Eppler ext transition |  |  |  | L/D Max: | 37.348 | at alpha= | 6.5 | deg
Re: | 50000 |  |  | Cd Min: | 0.02009 | at alpha= | -0.5 | deg
Mach: | 0 |  |  | Cl=0 at alpha= | -2.73 | deg
|  |  |  | @ Cl=0.1, Cd= | 0.038079
|  |  |  | @ Cl=0.4, Cd= | 0.022303
|  |  |  | @ Cl=0.6, Cd= | 0.02347
alpha (deg) | Cl | Cd | Cm | Cl/Cd
-18.5 | -0.6 | 0.30614 | -0.002 | -1.96
-18 | -0.617 | 0.28495 | -0.002 | -2.164
-17.5 | -0.632 | 0.26319 | -0.003 | -2.403
-17 | -0.647 | 0.2414 | -0.003 | -2.681
-16.5 | -0.661 | 0.2113 | -0.003 | -3.128
-16 | -0.673 | 0.20318 | -0.003 | -3.314
-15.5 | -0.684 | 0.19782 | -0.003 | -3.456
-15 | -0.692 | 0.18153 | -0.004 | -3.813
-14.5 | -0.699 | 0.16877 | -0.004 | -4.139
-14 | -0.702 | 0.15788 | -0.004 | -4.447
-13.5 | -0.703 | 0.14254 | -0.004 | -4.931
-13 | -0.701 | 0.13033 | -0.005 | -5.377
-12.5 | -0.695 | 0.12035 | -0.005 | -5.776
-12 | -0.686 | 0.11101 | -0.006 | -6.179
-11.5 | -0.673 | 0.10662 | -0.006 | -6.313
-11 | -0.657 | 0.09889 | -0.006 | -6.64
-10.5 | -0.636 | 0.09099 | -0.006 | -6.995
-10 | -0.616 | 0.08423 | -0.011 | -7.308
-9.5 | -0.588 | 0.0788 | -0.011 | -7.465
-9 | -0.558 | 0.07543 | -0.012 | -7.392
-8.5 | -0.524 | 0.06951 | -0.013 | -7.535
-8 | -0.486 | 0.06864 | -0.012 | -7.081
-7.5 | -0.445 | 0.06532 | -0.012 | -6.819
-7 | -0.403 | 0.06064 | -0.013 | -6.643
-6.5 | -0.359 | 0.05642 | -0.014 | -6.361
-6 | -0.314 | 0.05362 | -0.014 | -5.853
-5.5 | -0.268 | 0.05034 | -0.015 | -5.319
-5 | -0.221 | 0.04818 | -0.015 | -4.582
-4.5 | -0.173 | 0.04572 | -0.016 | -3.785
-4 | -0.125 | 0.04364 | -0.016 | -2.857
-3.5 | -0.076 | 0.04206 | -0.017 | -1.802
-3 | -0.027 | 0.04053 | -0.018 | -0.655
-2.5 | 0.023 | 0.03938 | -0.018 | 0.584
-2 | 0.073 | 0.03843 | -0.019 | 1.895
-1.5 | 0.123 | 0.03778 | -0.02 | 3.249
-1 | 0.173 | 0.03713 | -0.021 | 4.672
-0.5 | 0.274 | 0.02009 | -0.043 | 13.624
0 | 0.318 | 0.022 | -0.042 | 14.449
0.5 | 0.376 | 0.0222 | -0.043 | 16.929
1 | 0.432 | 0.02244 | -0.044 | 19.25
1.5 | 0.489 | 0.02273 | -0.046 | 21.528
2 | 0.547 | 0.02308 | -0.047 | 23.683
2.5 | 0.604 | 0.0235 | -0.048 | 25.692
3 | 0.661 | 0.02392 | -0.049 | 27.623
3.5 | 0.717 | 0.02445 | -0.05 | 29.338
4 | 0.774 | 0.02502 | -0.051 | 30.921
4.5 | 0.831 | 0.02565 | -0.053 | 32.394
5 | 0.887 | 0.02633 | -0.054 | 33.706
5.5 | 0.952 | 0.02667 | -0.056 | 35.715
6 | 1.009 | 0.02748 | -0.057 | 36.708
6.5 | 1.064 | 0.02848 | -0.059 | 37.348
7 | 1.124 | 0.03186 | -0.06 | 35.278
7.5 | 1.173 | 0.03307 | -0.062 | 35.472
8 | 1.029 | 0.05755 | -0.03 | 17.876
8.5 | 1.066 | 0.06174 | -0.029 | 17.274
9 | 1.103 | 0.06603 | -0.029 | 16.701
9.5 | 1.137 | 0.07083 | -0.029 | 16.052
10 | 1.169 | 0.07552 | -0.029 | 15.478
10.5 | 1.198 | 0.08063 | -0.029 | 14.859
11 | 1.225 | 0.0867 | -0.029 | 14.124
11.5 | 1.245 | 0.09269 | -0.028 | 13.434
12 | 1.262 | 0.10131 | -0.029 | 12.457
12.5 | 1.275 | 0.10856 | -0.029 | 11.744
13 | 1.284 | 0.11337 | -0.028 | 11.322
13.5 | 1.289 | 0.12257 | -0.028 | 10.515
14 | 1.29 | 0.13324 | -0.028 | 9.681
14.5 | 1.287 | 0.14294 | -0.028 | 9.004
15 | 1.281 | 0.15406 | -0.028 | 8.312
15.5 | 1.268 | 0.16561 | -0.028 | 7.659
16 | 1.251 | 0.17553 | -0.029 | 7.124
16.5 | 1.229 | 0.19018 | -0.028 | 6.463
17 | 1.205 | 0.20236 | -0.028 | 5.953
17.5 | 1.178 | 0.21451 | -0.028 | 5.49
18 | 1.149 | 0.23177 | -0.028 | 4.956
18.5 | 1.118 | 0.24029 | -0.028 | 4.652
19 | 1.086 | 0.25416 | -0.028 | 4.271

## 2. Re 50k Mach 0.00 (2)
BIGFOIL.COM POLAR EXPORT
NACA66-517 a=0.2
NACA66-517 a=0.2 |  |  |  | Cl Max: | 1.1209 | at alpha= | 14.5 | deg
XFOIL ncrit=9 |  |  |  | L/D Max: | 16.0541 | at alpha= | 14.5 | deg
Re: | 50000 |  |  | Cd Min: | 0.22722 | at alpha= | 19.5 | deg
Mach: | 0 |  |  | Cl=0 at alpha= | 2.6671 | deg
|  |  |  | @ Cl=0.1, Cd= | 0.062801
|  |  |  | @ Cl=0.4, Cd= | 0.096426
|  |  |  | @ Cl=0.6, Cd= | 0.12341
alpha (deg) | Cl | Cd | Cm | Cl/Cd
-10 | -0.4538 | 0.13064 | -0.0167 | -3.4737
-9 | -0.4526 | 0.12192 | -0.0074 | -3.7123
-8.5 | -0.4491 | 0.1182 | -0.0016 | -3.7995
-8 | -0.4145 | 0.11434 | 0.004 | -3.6252
-7.5 | -0.3755 | 0.11075 | 0.008 | -3.3905
-7 | -0.3511 | 0.10755 | 0.0117 | -3.2645
-6 | -0.4819 | 0.09336 | 0.0192 | -5.1617
-5 | -0.7351 | 0.06072 | 0.0093 | -12.1064
-4.5 | -0.6945 | 0.05437 | 0.0108 | -12.7736
-4 | -0.6548 | 0.05 | 0.0132 | -13.096
-3.5 | -0.614 | 0.04695 | 0.0156 | -13.0777
-3 | -0.5732 | 0.04447 | 0.0175 | -12.8896
-2.5 | -0.5307 | 0.04262 | 0.0191 | -12.4519
-1 | -0.1044 | 0.0512 | -0.015 | -2.0391
-0.5 | -0.0901 | 0.05168 | -0.0111 | -1.7434
0 | -0.0767 | 0.05222 | -0.0072 | -1.4688
0.5 | -0.0644 | 0.05282 | -0.0034 | -1.2192
1 | -0.053 | 0.05345 | 0.0005 | -0.99158
1.5 | -0.0428 | 0.0541 | 0.0045 | -0.79113
2 | -0.0338 | 0.05476 | 0.0085 | -0.61724
2.5 | -0.024 | 0.0555 | 0.0121 | -0.43243
3 | 0.0478 | 0.05952 | 0.003 | 0.80309
3.5 | 0.0948 | 0.06243 | -0.0005 | 1.5185
4 | 0.1263 | 0.06468 | -0.0007 | 1.9527
4.5 | 0.1533 | 0.06713 | 0 | 2.2836
5 | 0.1779 | 0.06918 | 0.0015 | 2.5716
5.5 | 0.1935 | 0.07111 | 0.0041 | 2.7211
6 | 0.2162 | 0.07327 | 0.0056 | 2.9507
6.5 | 0.2585 | 0.07757 | 0.0038 | 3.3325
7 | 0.2711 | 0.07958 | 0.0058 | 3.4066
7.5 | 0.2963 | 0.08263 | 0.0058 | 3.5859
8 | 0.3295 | 0.08657 | 0.0046 | 3.8062
8.5 | 0.3647 | 0.09111 | 0.0029 | 4.0029
9 | 0.3976 | 0.09593 | 0.0013 | 4.1447
9.5 | 0.4172 | 0.09998 | 0.001 | 4.1728
10 | 0.4331 | 0.104 | 0.0007 | 4.1644
10.5 | 0.4489 | 0.10795 | 0.0005 | 4.1584
11 | 0.493 | 0.11405 | -0.0024 | 4.3227
11.5 | 0.4984 | 0.1177 | -0.0021 | 4.2345
12 | 0.5233 | 0.12288 | -0.0034 | 4.2586
12.5 | 0.5515 | 0.12781 | -0.0045 | 4.315
13 | 0.7175 | 0.11275 | 0.0045 | 6.3636
13.5 | 0.9825 | 0.06388 | 0.0303 | 15.3804
14 | 1.0305 | 0.06659 | 0.0321 | 15.4753
14.5 | 1.1209 | 0.06982 | 0.0316 | 16.0541
15 | 1.1079 | 0.07751 | 0.0334 | 14.2936
15.5 | 1.0768 | 0.08686 | 0.0341 | 12.397
16 | 1.0173 | 0.09982 | 0.0321 | 10.1913
16.5 | 0.9454 | 0.11764 | 0.0255 | 8.0364
17 | 0.7696 | 0.1684 | -0.0031 | 4.5701
18 | 0.7179 | 0.20464 | -0.0255 | 3.5081
18.5 | 0.7373 | 0.21211 | -0.0283 | 3.476
19 | 0.7428 | 0.21772 | -0.0323 | 3.4117
19.5 | 0.7693 | 0.22722 | -0.0347 | 3.3857

## 3. Re 50k Mach 0.10 (1)
BIGFOIL.COM POLAR EXPORT
NACA66-517 a=0.2
NACA66-517 a=0.2 |  |  |  | Cl Max: | 1.281 | at alpha= | 13.5 | deg
JavaFoil+Calcfoil stall+Eppler ext transition |  |  |  | L/D Max: | 37.272 | at alpha= | 6.5 | deg
Re: | 50000 |  |  | Cd Min: | 0.02014 | at alpha= | -0.5 | deg
Mach: | 0.1 |  |  | Cl=0 at alpha= | -2.73 | deg
|  |  |  | @ Cl=0.1, Cd= | 0.038149
|  |  |  | @ Cl=0.4, Cd= | 0.022374
|  |  |  | @ Cl=0.6, Cd= | 0.023519
alpha (deg) | Cl | Cd | Cm | Cl/Cd
-18.5 | -0.551 | 0.32611 | -0.002 | -1.691
-18 | -0.571 | 0.30285 | -0.002 | -1.885
-17.5 | -0.59 | 0.28156 | -0.003 | -2.094
-17 | -0.608 | 0.25937 | -0.003 | -2.343
-16.5 | -0.625 | 0.22337 | -0.003 | -2.798
-16 | -0.641 | 0.20664 | -0.003 | -3.1
-15.5 | -0.654 | 0.20218 | -0.003 | -3.237
-15 | -0.666 | 0.1859 | -0.004 | -3.584
-14.5 | -0.676 | 0.17649 | -0.004 | -3.83
-14 | -0.683 | 0.1547 | -0.004 | -4.414
-13.5 | -0.687 | 0.14717 | -0.004 | -4.665
-13 | -0.687 | 0.1311 | -0.005 | -5.242
-12.5 | -0.684 | 0.12369 | -0.005 | -5.532
-12 | -0.677 | 0.11354 | -0.006 | -5.967
-11.5 | -0.667 | 0.10924 | -0.006 | -6.103
-11 | -0.652 | 0.10071 | -0.006 | -6.475
-10.5 | -0.634 | 0.09246 | -0.006 | -6.852
-10 | -0.614 | 0.0868 | -0.011 | -7.073
-9.5 | -0.588 | 0.08075 | -0.012 | -7.277
-9 | -0.558 | 0.07573 | -0.012 | -7.364
-8.5 | -0.525 | 0.07083 | -0.013 | -7.405
-8 | -0.488 | 0.06544 | -0.013 | -7.462
-7.5 | -0.447 | 0.06546 | -0.012 | -6.824
-7 | -0.404 | 0.06079 | -0.013 | -6.65
-6.5 | -0.36 | 0.05656 | -0.014 | -6.369
-6 | -0.315 | 0.05374 | -0.014 | -5.863
-5.5 | -0.269 | 0.05047 | -0.015 | -5.327
-5 | -0.222 | 0.0481 | -0.015 | -4.609
-4.5 | -0.174 | 0.04588 | -0.016 | -3.788
-4 | -0.125 | 0.04376 | -0.017 | -2.863
-3.5 | -0.076 | 0.04221 | -0.017 | -1.805
-3 | -0.027 | 0.04058 | -0.018 | -0.658
-2.5 | 0.023 | 0.03946 | -0.018 | 0.586
-2 | 0.073 | 0.0385 | -0.019 | 1.901
-1.5 | 0.123 | 0.03785 | -0.02 | 3.26
-1 | 0.174 | 0.03722 | -0.021 | 4.684
-0.5 | 0.275 | 0.02014 | -0.043 | 13.656
0 | 0.319 | 0.02207 | -0.042 | 14.469
0.5 | 0.378 | 0.02228 | -0.044 | 16.949
1 | 0.434 | 0.02252 | -0.045 | 19.271
1.5 | 0.492 | 0.02282 | -0.046 | 21.549
2 | 0.549 | 0.02315 | -0.047 | 23.725
2.5 | 0.607 | 0.02357 | -0.048 | 25.738
3 | 0.664 | 0.02402 | -0.049 | 27.635
3.5 | 0.721 | 0.02455 | -0.05 | 29.375
4 | 0.777 | 0.02514 | -0.052 | 30.926
4.5 | 0.835 | 0.02573 | -0.053 | 32.442
5 | 0.896 | 0.02621 | -0.054 | 34.183
5.5 | 0.957 | 0.02678 | -0.056 | 35.735
6 | 1.014 | 0.02767 | -0.058 | 36.633
6.5 | 1.069 | 0.02867 | -0.059 | 37.272
7 | 1.129 | 0.03208 | -0.061 | 35.189
7.5 | 1.178 | 0.03338 | -0.062 | 35.293
8 | 1.033 | 0.05777 | -0.03 | 17.88
8.5 | 1.07 | 0.06186 | -0.029 | 17.302
9 | 1.107 | 0.06592 | -0.029 | 16.787
9.5 | 1.14 | 0.0706 | -0.029 | 16.152
10 | 1.172 | 0.07636 | -0.029 | 15.348
10.5 | 1.2 | 0.0817 | -0.029 | 14.694
11 | 1.226 | 0.08826 | -0.029 | 13.895
11.5 | 1.246 | 0.09432 | -0.029 | 13.206
12 | 1.261 | 0.09965 | -0.028 | 12.652
12.5 | 1.272 | 0.10831 | -0.028 | 11.743
13 | 1.279 | 0.11641 | -0.029 | 10.986
13.5 | 1.281 | 0.12684 | -0.029 | 10.103
14 | 1.28 | 0.13141 | -0.028 | 9.739
14.5 | 1.274 | 0.14541 | -0.029 | 8.762
15 | 1.264 | 0.15741 | -0.028 | 8.031
15.5 | 1.248 | 0.16973 | -0.028 | 7.356
16 | 1.226 | 0.1802 | -0.029 | 6.805
16.5 | 1.2 | 0.19352 | -0.028 | 6.203
17 | 1.172 | 0.20905 | -0.028 | 5.605
17.5 | 1.14 | 0.22545 | -0.028 | 5.057
18 | 1.106 | 0.23148 | -0.028 | 4.78
18.5 | 1.071 | 0.24627 | -0.028 | 4.349

## 4. Re 50k Mach 0.10 (2)
BIGFOIL.COM POLAR EXPORT
NACA66-517 a=0.2
NACA66-517 a=0.2 |  |  |  | Cl Max: | 1.1144 | at alpha= | 14.5 | deg
XFOIL ncrit=9 |  |  |  | L/D Max: | 15.6429 | at alpha= | 14.5 | deg
Re: | 50000 |  |  | Cd Min: | 0.22823 | at alpha= | 19.5 | deg
Mach: | 0.1 |  |  | Cl=0 at alpha= | 2.6362 | deg
|  |  |  | @ Cl=0.1, Cd= | 0.063086
|  |  |  | @ Cl=0.4, Cd= | 0.097499
|  |  |  | @ Cl=0.6, Cd= | 0.1251
alpha (deg) | Cl | Cd | Cm | Cl/Cd
-20 | -0.4362 | 0.22064 | -0.0301 | -1.977
-19.5 | -0.4162 | 0.21224 | -0.0338 | -1.961
-19 | -0.3921 | 0.2043 | -0.0366 | -1.9192
-18.5 | -0.3907 | 0.20416 | -0.0422 | -1.9137
-18 | -0.3616 | 0.19304 | -0.0444 | -1.8732
-17.5 | -0.3496 | 0.18862 | -0.0482 | -1.8535
-17 | -0.3466 | 0.1849 | -0.0521 | -1.8745
-16.5 | -0.3258 | 0.17762 | -0.0527 | -1.8343
-16 | -0.361 | 0.1819 | -0.0536 | -1.9846
-15.5 | -0.3406 | 0.17281 | -0.0479 | -1.971
-15 | -0.3787 | 0.17547 | -0.0455 | -2.1582
-14.5 | -0.3662 | 0.16829 | -0.0411 | -2.176
-14 | -0.4062 | 0.16961 | -0.0399 | -2.3949
-13.5 | -0.3913 | 0.16249 | -0.036 | -2.4081
-13 | -0.3969 | 0.15783 | -0.0335 | -2.5147
-12.5 | -0.444 | 0.15776 | -0.033 | -2.8144
-12 | -0.4472 | 0.15248 | -0.0301 | -2.9328
-11.5 | -0.4597 | 0.14795 | -0.0275 | -3.1071
-11 | -0.4398 | 0.14058 | -0.0238 | -3.1285
-10.5 | -0.4405 | 0.13594 | -0.0203 | -3.2404
-9.5 | -0.4507 | 0.12672 | -0.0124 | -3.5567
-9 | -0.4545 | 0.12281 | -0.0074 | -3.7008
-8.5 | -0.4533 | 0.11915 | -0.0014 | -3.8044
-8 | -0.4111 | 0.11489 | 0.0037 | -3.5782
-7.5 | -0.3741 | 0.11124 | 0.0078 | -3.363
-7 | -0.3521 | 0.10817 | 0.0117 | -3.2551
-6 | -0.4864 | 0.09368 | 0.0191 | -5.1921
-5 | -0.7391 | 0.06113 | 0.0091 | -12.0906
-4.5 | -0.6982 | 0.05496 | 0.0107 | -12.7038
-4 | -0.6591 | 0.05049 | 0.0131 | -13.0541
-3.5 | -0.6183 | 0.04737 | 0.0155 | -13.0526
-3 | -0.5775 | 0.04481 | 0.0175 | -12.8877
-2.5 | -0.5348 | 0.04291 | 0.0191 | -12.4633
-1 | -0.1051 | 0.05145 | -0.0151 | -2.0428
-0.5 | -0.0906 | 0.05194 | -0.0112 | -1.7443
0 | -0.077 | 0.05249 | -0.0074 | -1.4669
0.5 | -0.0645 | 0.0531 | -0.0035 | -1.2147
1 | -0.0529 | 0.05375 | 0.0004 | -0.98419
1.5 | -0.0426 | 0.05442 | 0.0043 | -0.7828
2 | -0.0334 | 0.0551 | 0.0083 | -0.60617
2.5 | -0.0192 | 0.05603 | 0.0111 | -0.34267
3 | 0.0513 | 0.05997 | 0.0023 | 0.85543
3.5 | 0.0992 | 0.06303 | -0.0013 | 1.5739
4 | 0.1304 | 0.06523 | -0.0014 | 1.9991
4.5 | 0.1531 | 0.06727 | 0.0001 | 2.2759
5 | 0.1837 | 0.07001 | 0.0005 | 2.6239
5.5 | 0.1924 | 0.07124 | 0.0044 | 2.7007
6 | 0.2202 | 0.07388 | 0.0051 | 2.9805
6.5 | 0.2548 | 0.07768 | 0.0044 | 3.2801
7 | 0.268 | 0.0796 | 0.0064 | 3.3668
7.5 | 0.2976 | 0.08299 | 0.0059 | 3.586
8 | 0.3344 | 0.08725 | 0.0043 | 3.8327
8.5 | 0.3711 | 0.09211 | 0.0024 | 4.0289
9 | 0.393 | 0.09606 | 0.002 | 4.0912
9.5 | 0.4126 | 0.10009 | 0.0017 | 4.1223
10 | 0.4287 | 0.10408 | 0.0014 | 4.1189
10.5 | 0.4493 | 0.10829 | 0.0007 | 4.149
11 | 0.4883 | 0.11423 | -0.0018 | 4.2747
11.5 | 0.502 | 0.1182 | -0.002 | 4.247
12 | 0.5232 | 0.12316 | -0.003 | 4.2481
12.5 | 0.5673 | 0.12873 | -0.0047 | 4.4069
13 | 0.7347 | 0.11015 | 0.0064 | 6.67
13.5 | 0.9807 | 0.06493 | 0.0311 | 15.104
14 | 1.0304 | 0.06763 | 0.033 | 15.2358
14.5 | 1.1144 | 0.07124 | 0.0327 | 15.6429
15 | 1.0953 | 0.07937 | 0.0344 | 13.7999
15.5 | 1.0579 | 0.08945 | 0.0346 | 11.8267
16 | 0.9982 | 0.1031 | 0.0316 | 9.6819
16.5 | 0.9348 | 0.12058 | 0.0248 | 7.7525
18 | 0.7188 | 0.20532 | -0.0257 | 3.5009
18.5 | 0.7381 | 0.21279 | -0.0286 | 3.4687
19 | 0.7441 | 0.21846 | -0.0326 | 3.4061
19.5 | 0.7716 | 0.22823 | -0.0349 | 3.3808

## 5. Re 50k Mach 0.25 (1)
BIGFOIL.COM POLAR EXPORT
NACA66-517 a=0.2
NACA66-517 a=0.2 |  |  |  | Cl Max: | 1.242 | at alpha= | 12 | deg
JavaFoil+Calcfoil stall+Eppler ext transition |  |  |  | L/D Max: | 36.325 | at alpha= | 6 | deg
Re: | 50000 |  |  | Cd Min: | 0.02053 | at alpha= | -0.5 | deg
Mach: | 0.25 |  |  | Cl=0 at alpha= | -2.7353 | deg
|  |  |  | @ Cl=0.1, Cd= | 0.038478
|  |  |  | @ Cl=0.4, Cd= | 0.022742
|  |  |  | @ Cl=0.6, Cd= | 0.023911
alpha (deg) | Cl | Cd | Cm | Cl/Cd
-16 | -0.332 | 0.37279 | -0.004 | -0.891
-15.5 | -0.383 | 0.36307 | -0.004 | -1.056
-15 | -0.43 | 0.29973 | -0.004 | -1.435
-14.5 | -0.472 | 0.23229 | -0.004 | -2.033
-14 | -0.509 | 0.22803 | -0.004 | -2.234
-13.5 | -0.542 | 0.19781 | -0.005 | -2.738
-13 | -0.568 | 0.17799 | -0.005 | -3.192
-12.5 | -0.589 | 0.14588 | -0.005 | -4.036
-12 | -0.603 | 0.1389 | -0.005 | -4.34
-11.5 | -0.61 | 0.11815 | -0.006 | -5.167
-11 | -0.611 | 0.10885 | -0.006 | -5.617
-10.5 | -0.606 | 0.10247 | -0.006 | -5.91
-10 | -0.594 | 0.09005 | -0.007 | -6.593
-9.5 | -0.576 | 0.08276 | -0.007 | -6.956
-9 | -0.552 | 0.07856 | -0.008 | -7.027
-8.5 | -0.526 | 0.07329 | -0.013 | -7.175
-8 | -0.493 | 0.06782 | -0.013 | -7.266
-7.5 | -0.453 | 0.06712 | -0.013 | -6.744
-7 | -0.411 | 0.06297 | -0.013 | -6.525
-6.5 | -0.367 | 0.05902 | -0.014 | -6.219
-6 | -0.322 | 0.05528 | -0.014 | -5.82
-5.5 | -0.275 | 0.05169 | -0.015 | -5.319
-5 | -0.227 | 0.04883 | -0.016 | -4.65
-4.5 | -0.178 | 0.04652 | -0.016 | -3.829
-4 | -0.128 | 0.04425 | -0.017 | -2.903
-3.5 | -0.078 | 0.04254 | -0.017 | -1.838
-3 | -0.027 | 0.04107 | -0.018 | -0.667
-2.5 | 0.024 | 0.03988 | -0.019 | 0.596
-2 | 0.075 | 0.03881 | -0.02 | 1.937
-1.5 | 0.127 | 0.03812 | -0.02 | 3.325
-1 | 0.179 | 0.03766 | -0.021 | 4.753
-0.5 | 0.282 | 0.02053 | -0.044 | 13.746
0 | 0.328 | 0.02248 | -0.043 | 14.594
0.5 | 0.388 | 0.02269 | -0.045 | 17.093
1 | 0.446 | 0.02294 | -0.046 | 19.432
1.5 | 0.505 | 0.02326 | -0.047 | 21.716
2 | 0.564 | 0.02363 | -0.048 | 23.868
2.5 | 0.623 | 0.02409 | -0.049 | 25.865
3 | 0.682 | 0.02459 | -0.05 | 27.71
3.5 | 0.74 | 0.02512 | -0.052 | 29.46
4 | 0.798 | 0.02575 | -0.053 | 31.002
4.5 | 0.857 | 0.02641 | -0.054 | 32.464
5 | 0.923 | 0.02683 | -0.056 | 34.403
5.5 | 0.983 | 0.02762 | -0.058 | 35.572
6 | 1.04 | 0.02862 | -0.059 | 36.325
6.5 | 1.104 | 0.03218 | -0.061 | 34.31
7 | 1.155 | 0.03342 | -0.062 | 34.57
7.5 | 1.204 | 0.03488 | -0.063 | 34.516
8 | 1.055 | 0.05882 | -0.03 | 17.941
8.5 | 1.092 | 0.06328 | -0.029 | 17.258
9 | 1.126 | 0.0673 | -0.029 | 16.737
9.5 | 1.158 | 0.07241 | -0.029 | 15.986
10 | 1.185 | 0.07887 | -0.029 | 15.03
10.5 | 1.209 | 0.08452 | -0.029 | 14.303
11 | 1.228 | 0.09106 | -0.029 | 13.49
11.5 | 1.239 | 0.09931 | -0.029 | 12.474
12 | 1.242 | 0.10659 | -0.028 | 11.657
12.5 | 1.24 | 0.11845 | -0.028 | 10.468
13 | 1.23 | 0.12596 | -0.028 | 9.767
13.5 | 1.214 | 0.14079 | -0.028 | 8.62
14 | 1.19 | 0.15187 | -0.028 | 7.834
14.5 | 1.159 | 0.16254 | -0.028 | 7.128
15 | 1.121 | 0.17952 | -0.028 | 6.243
15.5 | 1.073 | 0.20034 | -0.027 | 5.355
16 | 1.014 | 0.22595 | -0.027 | 4.489
16.5 | 0.949 | 0.24125 | -0.027 | 3.935
17 | 0.879 | 0.26299 | -0.026 | 3.342

## 6. Re 50k Mach 0.25 (2)
BIGFOIL.COM POLAR EXPORT
NACA66-517 a=0.2
NACA66-517 a=0.2 |  |  |  | Cl Max: | 1.0132 | at alpha= | 14.5 | deg
XFOIL ncrit=9 |  |  |  | L/D Max: | 13.9606 | at alpha= | 13.5 | deg
Re: | 50000 |  |  | Cd Min: | 0.23403 | at alpha= | 19.5 | deg
Mach: | 0.25 |  |  | Cl=0 at alpha= | 2.4536 | deg
|  |  |  | @ Cl=0.1, Cd= | 0.06462
|  |  |  | @ Cl=0.4, Cd= | 0.1013
|  |  |  | @ Cl=0.6, Cd= | 0.11685
alpha (deg) | Cl | Cd | Cm | Cl/Cd
-10 | -0.4424 | 0.1355 | -0.0167 | -3.2649
-9.5 | -0.445 | 0.13088 | -0.0125 | -3.4001
-9 | -0.4434 | 0.12613 | -0.0079 | -3.5154
-8.5 | -0.4257 | 0.12172 | -0.0027 | -3.4974
-8 | -0.4127 | 0.11874 | 0.0037 | -3.4757
-7.5 | -0.3679 | 0.11395 | 0.0065 | -3.2286
-7 | -0.3404 | 0.10997 | 0.0092 | -3.0954
-6.5 | -0.3299 | 0.10523 | 0.0112 | -3.135
-6 | -0.5226 | 0.09416 | 0.0161 | -5.5501
-5 | -0.7503 | 0.06443 | 0.0083 | -11.6452
-4.5 | -0.7167 | 0.05819 | 0.0099 | -12.3165
-4 | -0.6808 | 0.05326 | 0.0125 | -12.7826
-3.5 | -0.6411 | 0.04974 | 0.0152 | -12.889
-3 | -0.6008 | 0.04673 | 0.0173 | -12.8568
-2.5 | -0.5576 | 0.04454 | 0.0192 | -12.5191
-2 | -0.5116 | 0.04297 | 0.0207 | -11.906
-1 | -0.1088 | 0.05283 | -0.0161 | -2.0594
-0.5 | -0.0933 | 0.05337 | -0.0121 | -1.7482
0 | -0.0788 | 0.05398 | -0.0082 | -1.4598
0.5 | -0.0654 | 0.05465 | -0.0043 | -1.1967
1 | -0.0529 | 0.05537 | -0.0004 | -0.95539
1.5 | -0.0415 | 0.05612 | 0.0036 | -0.73949
2 | -0.0313 | 0.05691 | 0.0075 | -0.54999
2.5 | 0.0032 | 0.05887 | 0.0062 | 0.054357
3 | 0.0681 | 0.06269 | -0.0011 | 1.0863
3.5 | 0.1091 | 0.06517 | -0.0032 | 1.6741
4 | 0.142 | 0.06773 | -0.0034 | 2.0966
4.5 | 0.1772 | 0.07067 | -0.0038 | 2.5074
5 | 0.1847 | 0.07156 | 0.0005 | 2.5811
6 | 0.2218 | 0.07594 | 0.0053 | 2.9207
6.5 | 0.2434 | 0.07824 | 0.0069 | 3.1109
7.5 | 0.3058 | 0.08567 | 0.0059 | 3.5695
8 | 0.3252 | 0.08885 | 0.0064 | 3.6601
8.5 | 0.3475 | 0.09246 | 0.0063 | 3.7584
9 | 0.3722 | 0.09656 | 0.0056 | 3.8546
9.5 | 0.3974 | 0.10089 | 0.0046 | 3.9389
10 | 0.428 | 0.10576 | 0.003 | 4.0469
10.5 | 0.4604 | 0.11136 | 0.0011 | 4.1343
11 | 0.4716 | 0.1152 | 0.0011 | 4.0938
11.5 | 0.5018 | 0.12074 | -0.0007 | 4.156
12 | 0.6053 | 0.11664 | 0.0027 | 5.1895
13.5 | 0.9778 | 0.07004 | 0.0355 | 13.9606
14 | 1.0039 | 0.07527 | 0.0369 | 13.3373
14.5 | 1.0132 | 0.08245 | 0.0375 | 12.2887
15 | 0.9761 | 0.09413 | 0.0354 | 10.3697
15.5 | 0.9034 | 0.11262 | 0.0281 | 8.0217
16 | 0.8391 | 0.13464 | 0.0172 | 6.2322
16.5 | 0.7666 | 0.164 | 0.0008 | 4.6744
17 | 0.7695 | 0.17584 | -0.0044 | 4.3761
17.5 | 0.7309 | 0.20445 | -0.0215 | 3.575
18 | 0.7249 | 0.20915 | -0.0266 | 3.4659
18.5 | 0.7429 | 0.2165 | -0.0299 | 3.4314
19 | 0.752 | 0.22265 | -0.034 | 3.3775
19.5 | 0.785 | 0.23403 | -0.0361 | 3.3543

## 7. Re 50k Mach 0.50 (1)
BIGFOIL.COM POLAR EXPORT
NACA66-517 a=0.2
NACA66-517 a=0.2 |  |  |  | Cl Max: | 1.253 | at alpha= | 20 | deg
JavaFoil+Calcfoil stall+Eppler ext transition |  |  |  | L/D Max: | 33.929 | at alpha= | 5.5 | deg
Re: | 50000 |  |  | Cd Min: | 0.02461 | at alpha= | 0.5 | deg
Mach: | 0.5 |  |  | Cl=0 at alpha= | -2.7321 | deg
|  |  |  | @ Cl=0.1, Cd= | 0.040173
|  |  |  | @ Cl=0.4, Cd= | 0.024699
|  |  |  | @ Cl=0.6, Cd= | 0.02566
alpha (deg) | Cl | Cd | Cm | Cl/Cd
-20 | -0.972 | 0.46397 | -0.004 | -2.095
-19.5 | -0.943 | 0.41859 | -0.004 | -2.253
-19 | -0.915 | 0.3932 | -0.004 | -2.326
-18.5 | -0.887 | 0.40051 | -0.005 | -2.215
-18 | -0.86 | 0.41405 | -0.005 | -2.076
-17.5 | -0.832 | 0.38703 | -0.006 | -2.15
-17 | -0.804 | 0.38268 | -0.006 | -2.102
-16.5 | -0.775 | 0.35823 | -0.007 | -2.164
-16 | -0.747 | 0.34137 | -0.007 | -2.189
-15.5 | -0.719 | 0.33598 | -0.008 | -2.141
-15 | -0.692 | 0.33725 | -0.008 | -2.051
-14.5 | -0.664 | 0.30977 | -0.009 | -2.143
-14 | -0.636 | 0.30717 | -0.009 | -2.07
-13.5 | -0.608 | 0.30274 | -0.01 | -2.009
-13 | -0.579 | 0.29726 | -0.01 | -1.949
-12.5 | -0.551 | 0.28343 | -0.01 | -1.943
-12 | -0.523 | 0.27934 | -0.01 | -1.871
-11.5 | -0.495 | 0.25887 | -0.011 | -1.911
-11 | -0.467 | 0.25591 | -0.011 | -1.824
-10.5 | -0.439 | 0.25219 | -0.012 | -1.739
-10 | -0.411 | 0.2494 | -0.012 | -1.646
-9.5 | -0.382 | 0.22989 | -0.013 | -1.663
-9 | -0.353 | 0.21954 | -0.012 | -1.61
-8.5 | -0.325 | 0.16779 | -0.008 | -1.935
-8 | -0.297 | 0.16571 | -0.008 | -1.79
-7.5 | -0.366 | 0.08705 | -0.008 | -4.207
-7 | -0.393 | 0.07061 | -0.009 | -5.567
-6.5 | -0.374 | 0.06717 | -0.016 | -5.574
-6 | -0.338 | 0.06472 | -0.015 | -5.228
-5.5 | -0.295 | 0.05861 | -0.016 | -5.035
-5 | -0.247 | 0.05359 | -0.017 | -4.609
-4.5 | -0.196 | 0.05023 | -0.018 | -3.893
-4 | -0.142 | 0.04695 | -0.019 | -3.022
-3.5 | -0.087 | 0.04468 | -0.019 | -1.94
-3 | -0.03 | 0.04276 | -0.02 | -0.713
-2.5 | 0.026 | 0.04136 | -0.021 | 0.64
-2 | 0.084 | 0.04042 | -0.022 | 2.074
-1.5 | 0.141 | 0.03954 | -0.022 | 3.578
-1 | 0.2 | 0.0391 | -0.023 | 5.117
-0.5 | 0.258 | 0.03859 | -0.026 | 6.694
0 | 0.366 | 0.02479 | -0.05 | 14.767
0.5 | 0.433 | 0.02461 | -0.049 | 17.589
1 | 0.497 | 0.02496 | -0.051 | 19.903
1.5 | 0.563 | 0.02541 | -0.052 | 22.146
2 | 0.628 | 0.02585 | -0.053 | 24.312
2.5 | 0.694 | 0.02643 | -0.055 | 26.245
3 | 0.759 | 0.02712 | -0.056 | 27.984
3.5 | 0.824 | 0.02789 | -0.057 | 29.554
4 | 0.89 | 0.02863 | -0.059 | 31.087
4.5 | 0.964 | 0.0295 | -0.061 | 32.668
5 | 1.029 | 0.0307 | -0.062 | 33.532
5.5 | 1.092 | 0.03217 | -0.064 | 33.929
6 | 1.158 | 0.03671 | -0.066 | 31.55
6.5 | 1.213 | 0.03841 | -0.067 | 31.571
7 | 1.069 | 0.05471 | -0.033 | 19.534
7.5 | 1.102 | 0.06005 | -0.031 | 18.356
8 | 1.128 | 0.065 | -0.03 | 17.356
8.5 | 1.14 | 0.07308 | -0.03 | 15.601
9 | 1.128 | 0.08201 | -0.029 | 13.758
9.5 | 1.066 | 0.09866 | -0.027 | 10.802
10 | 0.707 | 0.17361 | -0.026 | 4.07
10.5 | 0.734 | 0.20815 | -0.026 | 3.524
11 | 0.761 | 0.24624 | -0.032 | 3.092
11.5 | 0.788 | 0.25382 | -0.032 | 3.106
12 | 0.815 | 0.2719 | -0.033 | 2.998
12.5 | 0.843 | 0.26641 | -0.038 | 3.166
13 | 0.87 | 0.29481 | -0.039 | 2.951
13.5 | 0.897 | 0.29821 | -0.039 | 3.007
14 | 0.923 | 0.31151 | -0.041 | 2.965
14.5 | 0.952 | 0.33535 | -0.045 | 2.838
15 | 0.978 | 0.33425 | -0.046 | 2.927
15.5 | 1.007 | 0.36056 | -0.05 | 2.793
16 | 1.034 | 0.3667 | -0.05 | 2.819
16.5 | 1.06 | 0.39071 | -0.052 | 2.714
17 | 1.089 | 0.4066 | -0.055 | 2.679
17.5 | 1.116 | 0.42965 | -0.056 | 2.596
18 | 1.142 | 0.41979 | -0.057 | 2.721
18.5 | 1.171 | 0.45638 | -0.06 | 2.566
19 | 1.197 | 0.46841 | -0.061 | 2.556
19.5 | 1.223 | 0.48155 | -0.062 | 2.54
20 | 1.253 | 0.49526 | -0.065 | 2.531

## 8. Re 50k Mach 0.50 (2)
BIGFOIL.COM POLAR EXPORT
NACA66-517 a=0.2
NACA66-517 a=0.2 |  |  |  | Cl Max: | 0.8424 | at alpha= | 20 | deg
XFOIL ncrit=9 |  |  |  | L/D Max: | 5.4317 | at alpha= | 13.5 | deg
Re: | 50000 |  |  | Cd Min: | 0.2613 | at alpha= | 20 | deg
Mach: | 0.5 |  |  | Cl=0 at alpha= | 1.8971 | deg
|  |  |  | @ Cl=0.1, Cd= | 0.071119
|  |  |  | @ Cl=0.4, Cd= | 0.11069
|  |  |  | @ Cl=0.6, Cd= | 0.12634
alpha (deg) | Cl | Cd | Cm | Cl/Cd
-9.5 | -0.4116 | 0.14447 | -0.0142 | -2.849
-9 | -0.4045 | 0.13959 | -0.0101 | -2.8978
-8.5 | -0.4103 | 0.13635 | -0.0045 | -3.0092
-8 | -0.3741 | 0.13005 | -0.0014 | -2.8766
-7.5 | -0.3568 | 0.1256 | 0.0023 | -2.8408
-7 | -0.342 | 0.12101 | 0.0052 | -2.8262
-6 | -0.6257 | 0.09494 | -0.01 | -6.5905
-5.5 | -0.7211 | 0.08665 | -0.0054 | -8.322
-5 | -0.7349 | 0.07877 | -0.0017 | -9.3297
-4.5 | -0.7461 | 0.07173 | 0.003 | -10.4015
-4 | -0.7408 | 0.06563 | 0.0076 | -11.2875
-3.5 | -0.7213 | 0.06005 | 0.0118 | -12.0117
-3 | -0.6906 | 0.05608 | 0.0158 | -12.3146
-2.5 | -0.6521 | 0.05243 | 0.0189 | -12.4375
-2 | -0.606 | 0.04953 | 0.0213 | -12.235
-1.5 | -0.5545 | 0.04763 | 0.0232 | -11.6418
-1 | -0.4895 | 0.04694 | 0.0235 | -10.4282
0 | -0.0896 | 0.0604 | -0.0116 | -1.4834
0.5 | -0.0723 | 0.06132 | -0.0074 | -1.1791
1 | -0.056 | 0.06231 | -0.0033 | -0.89873
1.5 | -0.0409 | 0.06339 | 0.0006 | -0.64521
2 | 0.0106 | 0.06617 | -0.0033 | 0.16019
2.5 | 0.0803 | 0.06995 | -0.0106 | 1.148
3 | 0.1204 | 0.07233 | -0.0117 | 1.6646
3.5 | 0.1589 | 0.07518 | -0.0123 | 2.1136
4 | 0.1969 | 0.07811 | -0.0123 | 2.5208
4.5 | 0.2071 | 0.07922 | -0.008 | 2.6142
5 | 0.2395 | 0.08239 | -0.0071 | 2.9069
5.5 | 0.2442 | 0.08352 | -0.002 | 2.9239
6 | 0.2763 | 0.08666 | -0.0006 | 3.1883
6.5 | 0.2802 | 0.08832 | 0.0043 | 3.1726
7 | 0.2888 | 0.09045 | 0.0083 | 3.1929
7.5 | 0.3029 | 0.09316 | 0.011 | 3.2514
8 | 0.3224 | 0.09649 | 0.0122 | 3.3413
8.5 | 0.3462 | 0.10048 | 0.0123 | 3.4455
9 | 0.3708 | 0.10479 | 0.0118 | 3.5385
9.5 | 0.3925 | 0.10912 | 0.0113 | 3.597
10 | 0.413 | 0.1134 | 0.0107 | 3.642
10.5 | 0.4838 | 0.11514 | 0.0108 | 4.2018
11 | 0.4932 | 0.12153 | 0.0091 | 4.0583
11.5 | 0.5574 | 0.12308 | 0.0104 | 4.5288
12 | 0.6067 | 0.12685 | 0.0105 | 4.7828
12.5 | 0.6365 | 0.13028 | 0.0114 | 4.8856
13 | 0.686 | 0.12909 | 0.0161 | 5.3141
13.5 | 0.7128 | 0.13123 | 0.0186 | 5.4317
14 | 0.7169 | 0.1394 | 0.0164 | 5.1428
14.5 | 0.7155 | 0.1498 | 0.0119 | 4.7764
15 | 0.7207 | 0.15973 | 0.0076 | 4.512
15.5 | 0.7235 | 0.17071 | 0.002 | 4.2382
16 | 0.7392 | 0.18015 | -0.0019 | 4.1032
16.5 | 0.7481 | 0.19095 | -0.0075 | 3.9178
17 | 0.7507 | 0.20277 | -0.0148 | 3.7022
17.5 | 0.7578 | 0.22202 | -0.0252 | 3.4132
18 | 0.7655 | 0.22856 | -0.0307 | 3.3492
18.5 | 0.7784 | 0.23526 | -0.0359 | 3.3087
19 | 0.8078 | 0.2466 | -0.0393 | 3.2758
19.5 | 0.8205 | 0.25184 | -0.0446 | 3.258
20 | 0.8424 | 0.2613 | -0.0491 | 3.2239

## 9. Re 100k Mach 0.00 (1)
BIGFOIL.COM POLAR EXPORT
NACA66-517 a=0.2
NACA66-517 a=0.2 |  |  |  | Cl Max: | 1.29 | at alpha= | 14 | deg
JavaFoil+Calcfoil stall+Eppler ext transition |  |  |  | L/D Max: | 50.162 | at alpha= | 6.5 | deg
Re: | 100000 |  |  | Cd Min: | 0.01578 | at alpha= | -0.5 | deg
Mach: | 0 |  |  | Cl=0 at alpha= | -2.73 | deg
|  |  |  | @ Cl=0.1, Cd= | 0.034281
|  |  |  | @ Cl=0.4, Cd= | 0.016648
|  |  |  | @ Cl=0.6, Cd= | 0.017568
alpha (deg) | Cl | Cd | Cm | Cl/Cd
-18.5 | -0.6 | 0.24959 | -0.002 | -2.405
-18 | -0.617 | 0.23569 | -0.003 | -2.616
-17.5 | -0.632 | 0.22088 | -0.003 | -2.863
-17 | -0.647 | 0.20262 | -0.003 | -3.194
-16.5 | -0.661 | 0.18147 | -0.003 | -3.643
-16 | -0.673 | 0.17017 | -0.004 | -3.956
-15.5 | -0.684 | 0.1664 | -0.004 | -4.109
-15 | -0.692 | 0.15309 | -0.004 | -4.522
-14.5 | -0.699 | 0.1431 | -0.004 | -4.881
-14 | -0.702 | 0.13504 | -0.004 | -5.2
-13.5 | -0.703 | 0.12546 | -0.005 | -5.603
-13 | -0.701 | 0.11463 | -0.005 | -6.113
-12.5 | -0.695 | 0.10668 | -0.006 | -6.516
-12 | -0.686 | 0.09846 | -0.006 | -6.967
-11.5 | -0.673 | 0.09427 | -0.006 | -7.14
-11 | -0.657 | 0.08823 | -0.006 | -7.443
-10.5 | -0.637 | 0.0823 | -0.007 | -7.734
-10 | -0.616 | 0.07626 | -0.011 | -8.077
-9.5 | -0.589 | 0.07167 | -0.012 | -8.212
-9 | -0.558 | 0.06744 | -0.012 | -8.272
-8.5 | -0.524 | 0.06388 | -0.013 | -8.204
-8 | -0.486 | 0.06172 | -0.012 | -7.878
-7.5 | -0.446 | 0.05831 | -0.013 | -7.64
-7 | -0.403 | 0.05447 | -0.013 | -7.398
-6.5 | -0.359 | 0.05134 | -0.014 | -6.994
-6 | -0.314 | 0.04822 | -0.014 | -6.51
-5.5 | -0.268 | 0.04549 | -0.015 | -5.887
-5 | -0.221 | 0.04341 | -0.016 | -5.086
-4.5 | -0.173 | 0.04136 | -0.016 | -4.185
-4 | -0.125 | 0.03947 | -0.017 | -3.159
-3.5 | -0.076 | 0.03806 | -0.017 | -1.992
-3 | -0.027 | 0.03663 | -0.018 | -0.725
-2.5 | 0.023 | 0.03552 | -0.019 | 0.648
-2 | 0.073 | 0.03461 | -0.019 | 2.105
-1.5 | 0.123 | 0.034 | -0.02 | 3.612
-1 | 0.213 | 0.01588 | -0.042 | 13.393
-0.5 | 0.274 | 0.01578 | -0.043 | 17.392
0 | 0.319 | 0.0164 | -0.043 | 19.449
0.5 | 0.377 | 0.01657 | -0.044 | 22.758
1 | 0.433 | 0.01676 | -0.045 | 25.857
1.5 | 0.491 | 0.017 | -0.046 | 28.888
2 | 0.548 | 0.01729 | -0.048 | 31.719
2.5 | 0.606 | 0.0176 | -0.049 | 34.421
3 | 0.663 | 0.01793 | -0.05 | 36.967
3.5 | 0.72 | 0.01834 | -0.051 | 39.225
4 | 0.776 | 0.01881 | -0.052 | 41.264
4.5 | 0.834 | 0.01923 | -0.054 | 43.363
5 | 0.891 | 0.01967 | -0.055 | 45.324
5.5 | 0.961 | 0.01974 | -0.058 | 48.689
6 | 1.018 | 0.0205 | -0.059 | 49.652
6.5 | 1.073 | 0.02138 | -0.06 | 50.162
7 | 1.127 | 0.02724 | -0.062 | 41.374
7.5 | 1.176 | 0.02835 | -0.063 | 41.492
8 | 1.223 | 0.02963 | -0.064 | 41.296
8.5 | 1.268 | 0.03091 | -0.065 | 41.022
9 | 1.104 | 0.06059 | -0.031 | 18.225
9.5 | 1.137 | 0.06475 | -0.03 | 17.565
10 | 1.169 | 0.06918 | -0.03 | 16.903
10.5 | 1.199 | 0.07396 | -0.03 | 16.207
11 | 1.225 | 0.07878 | -0.03 | 15.548
11.5 | 1.246 | 0.08489 | -0.03 | 14.675
12 | 1.262 | 0.09117 | -0.03 | 13.847
12.5 | 1.275 | 0.09701 | -0.03 | 13.147
13 | 1.284 | 0.10233 | -0.029 | 12.547
13.5 | 1.289 | 0.10946 | -0.03 | 11.777
14 | 1.29 | 0.11738 | -0.029 | 10.99
14.5 | 1.287 | 0.12761 | -0.029 | 10.088
15 | 1.281 | 0.13466 | -0.029 | 9.511
15.5 | 1.269 | 0.14351 | -0.029 | 8.84
16 | 1.251 | 0.15406 | -0.03 | 8.119
16.5 | 1.229 | 0.16598 | -0.029 | 7.406
17 | 1.205 | 0.17466 | -0.029 | 6.898
17.5 | 1.178 | 0.18402 | -0.029 | 6.401
18 | 1.149 | 0.19804 | -0.029 | 5.801
18.5 | 1.118 | 0.21642 | -0.03 | 5.166
19 | 1.086 | 0.22343 | -0.03 | 4.86

## 10. Re 100k Mach 0.00 (2)
BIGFOIL.COM POLAR EXPORT
NACA66-517 a=0.2
NACA66-517 a=0.2 |  |  |  | Cl Max: | 1.21 | at alpha= | 16 | deg
XFOIL ncrit=9 |  |  |  | L/D Max: | 35.6121 | at alpha= | 10 | deg
Re: | 100000 |  |  | Cd Min: | 0.2161 | at alpha= | 19.5 | deg
Mach: | 0 |  |  | Cl=0 at alpha= | -1.5091 | deg
|  |  |  | @ Cl=0.1, Cd= | 0.046307
|  |  |  | @ Cl=0.4, Cd= | 0.049315
|  |  |  | @ Cl=0.6, Cd= | 0.049787
alpha (deg) | Cl | Cd | Cm | Cl/Cd
-12.5 | -0.3011 | 0.12971 | -0.0718 | -2.3213
-12 | -0.3081 | 0.1226 | -0.0755 | -2.5131
-11.5 | -0.3082 | 0.1174 | -0.0762 | -2.6252
-11 | -0.3115 | 0.11015 | -0.0791 | -2.828
-10.5 | -0.3361 | 0.10554 | -0.0784 | -3.1846
-10 | -0.4149 | 0.10023 | -0.0771 | -4.1395
-9.5 | -0.4888 | 0.09696 | -0.0695 | -5.0413
-9 | -0.559 | 0.09509 | -0.0569 | -5.8786
-8.5 | -0.6331 | 0.09317 | -0.0437 | -6.7951
-8 | -0.7061 | 0.09194 | -0.0181 | -7.68
-7.5 | -0.7762 | 0.08858 | -0.0093 | -8.7627
-7 | -0.763 | 0.07972 | -0.0063 | -9.571
-6.5 | -0.7741 | 0.07384 | -0.0011 | -10.4835
-6 | -0.7737 | 0.06836 | 0.0034 | -11.318
-5.5 | -0.7721 | 0.06411 | 0.0081 | -12.0434
-4 | -0.6204 | 0.04648 | 0.0082 | -13.3477
-3.5 | -0.556 | 0.04368 | 0.007 | -12.7289
-3 | -0.4919 | 0.04259 | 0.0058 | -11.5497
-2.5 | -0.4311 | 0.04214 | 0.004 | -10.2302
-1 | 0.2215 | 0.04726 | -0.0693 | 4.6868
-0.5 | 0.2572 | 0.04768 | -0.0678 | 5.3943
0.5 | 0.3257 | 0.04854 | -0.064 | 6.7099
1 | 0.3597 | 0.04891 | -0.0618 | 7.3543
1.5 | 0.3933 | 0.04925 | -0.0596 | 7.9858
2 | 0.4263 | 0.04957 | -0.0571 | 8.6
2.5 | 0.4594 | 0.04981 | -0.0546 | 9.223
3 | 0.4924 | 0.04995 | -0.0519 | 9.8579
3.5 | 0.5232 | 0.05008 | -0.0488 | 10.4473
4 | 0.5533 | 0.05009 | -0.0455 | 11.0461
4.5 | 0.5828 | 0.04996 | -0.042 | 11.6653
5 | 0.6116 | 0.04967 | -0.0383 | 12.3133
5.5 | 0.6379 | 0.04928 | -0.034 | 12.9444
6 | 0.6612 | 0.04882 | -0.0293 | 13.5436
6.5 | 0.6802 | 0.04821 | -0.0237 | 14.1091
7 | 0.6756 | 0.0482 | -0.0152 | 14.0166
7.5 | 0.6566 | 0.0488 | -0.0053 | 13.4549
8 | 0.7127 | 0.04702 | -0.0038 | 15.1574
8.5 | 0.7705 | 0.04542 | -0.0029 | 16.9639
9.5 | 0.8932 | 0.04128 | -0.0013 | 21.6376
10 | 1.0502 | 0.02949 | -0.0049 | 35.6121
10.5 | 1.0723 | 0.03016 | -0.0007 | 35.5537
11 | 1.0787 | 0.03193 | 0.0045 | 33.7833
11.5 | 1.0679 | 0.03497 | 0.0105 | 30.5376
12 | 1.0312 | 0.04064 | 0.0173 | 25.374
12.5 | 0.987 | 0.0486 | 0.0224 | 20.3086
13 | 0.9752 | 0.05452 | 0.0253 | 17.887
13.5 | 0.9898 | 0.05805 | 0.0274 | 17.0508
14 | 1.0297 | 0.05961 | 0.0291 | 17.2739
14.5 | 1.1041 | 0.06032 | 0.0294 | 18.304
15 | 1.1341 | 0.06414 | 0.0303 | 17.6816
15.5 | 1.171 | 0.06865 | 0.0307 | 17.0575
16 | 1.21 | 0.0757 | 0.0302 | 15.9841
16.5 | 1.1803 | 0.08315 | 0.0319 | 14.1948
17 | 1.1478 | 0.09203 | 0.032 | 12.472
17.5 | 1.1104 | 0.10259 | 0.0303 | 10.8237
18 | 1.0631 | 0.11459 | 0.0261 | 9.2774
18.5 | 0.8697 | 0.15995 | -0.0005 | 5.4373
19 | 0.7897 | 0.2091 | -0.0237 | 3.7767
19.5 | 0.7765 | 0.2161 | -0.0311 | 3.5932

## 11. Re 100k Mach 0.10 (1)
BIGFOIL.COM POLAR EXPORT
NACA66-517 a=0.2
NACA66-517 a=0.2 |  |  |  | Cl Max: | 1.282 | at alpha= | 13.5 | deg
JavaFoil+Calcfoil stall+Eppler ext transition |  |  |  | L/D Max: | 49.957 | at alpha= | 6.5 | deg
Re: | 100000 |  |  | Cd Min: | 0.01585 | at alpha= | -0.5 | deg
Mach: | 0.1 |  |  | Cl=0 at alpha= | -2.73 | deg
|  |  |  | @ Cl=0.1, Cd= | 0.034325
|  |  |  | @ Cl=0.4, Cd= | 0.016704
|  |  |  | @ Cl=0.6, Cd= | 0.017617
alpha (deg) | Cl | Cd | Cm | Cl/Cd
-18.5 | -0.551 | 0.26788 | -0.002 | -2.058
-18 | -0.571 | 0.25286 | -0.003 | -2.257
-17.5 | -0.59 | 0.23153 | -0.003 | -2.547
-17 | -0.608 | 0.21652 | -0.003 | -2.807
-16.5 | -0.625 | 0.19375 | -0.003 | -3.225
-16 | -0.641 | 0.17647 | -0.004 | -3.63
-15.5 | -0.654 | 0.17365 | -0.004 | -3.768
-15 | -0.666 | 0.16177 | -0.004 | -4.119
-14.5 | -0.676 | 0.14835 | -0.004 | -4.556
-14 | -0.683 | 0.13299 | -0.005 | -5.134
-13.5 | -0.687 | 0.12849 | -0.005 | -5.344
-13 | -0.687 | 0.11612 | -0.005 | -5.918
-12.5 | -0.684 | 0.10883 | -0.006 | -6.287
-12 | -0.677 | 0.10072 | -0.006 | -6.726
-11.5 | -0.667 | 0.09586 | -0.006 | -6.955
-11 | -0.652 | 0.08884 | -0.006 | -7.341
-10.5 | -0.634 | 0.08287 | -0.007 | -7.645
-10 | -0.614 | 0.07818 | -0.011 | -7.857
-9.5 | -0.588 | 0.07321 | -0.012 | -8.031
-9 | -0.558 | 0.06879 | -0.012 | -8.112
-8.5 | -0.525 | 0.06396 | -0.013 | -8.205
-8 | -0.489 | 0.0597 | -0.014 | -8.183
-7.5 | -0.447 | 0.05863 | -0.013 | -7.621
-7 | -0.404 | 0.05446 | -0.013 | -7.425
-6.5 | -0.36 | 0.05147 | -0.014 | -7.002
-6 | -0.315 | 0.04882 | -0.015 | -6.457
-5.5 | -0.269 | 0.04598 | -0.015 | -5.85
-5 | -0.222 | 0.04355 | -0.016 | -5.092
-4.5 | -0.174 | 0.04148 | -0.016 | -4.192
-4 | -0.125 | 0.03957 | -0.017 | -3.166
-3.5 | -0.076 | 0.03806 | -0.017 | -2.002
-3 | -0.027 | 0.03661 | -0.018 | -0.729
-2.5 | 0.023 | 0.03558 | -0.019 | 0.65
-2 | 0.073 | 0.03466 | -0.019 | 2.112
-1.5 | 0.123 | 0.03404 | -0.02 | 3.625
-1 | 0.214 | 0.01592 | -0.042 | 13.426
-0.5 | 0.276 | 0.01585 | -0.043 | 17.395
0 | 0.32 | 0.01646 | -0.043 | 19.476
0.5 | 0.379 | 0.01663 | -0.044 | 22.787
1 | 0.436 | 0.01683 | -0.045 | 25.874
1.5 | 0.493 | 0.01706 | -0.047 | 28.926
2 | 0.551 | 0.01733 | -0.048 | 31.8
2.5 | 0.609 | 0.01767 | -0.049 | 34.447
3 | 0.666 | 0.01802 | -0.05 | 36.959
3.5 | 0.723 | 0.0184 | -0.052 | 39.31
4 | 0.78 | 0.01889 | -0.053 | 41.28
4.5 | 0.838 | 0.01932 | -0.054 | 43.365
5 | 0.903 | 0.01939 | -0.056 | 46.581
5.5 | 0.966 | 0.01985 | -0.058 | 48.66
6 | 1.023 | 0.02063 | -0.059 | 49.561
6.5 | 1.078 | 0.02157 | -0.06 | 49.957
7 | 1.132 | 0.02744 | -0.062 | 41.251
7.5 | 1.181 | 0.02857 | -0.063 | 41.347
8 | 1.228 | 0.02987 | -0.064 | 41.119
8.5 | 1.273 | 0.03117 | -0.065 | 40.83
9 | 1.108 | 0.06087 | -0.031 | 18.201
9.5 | 1.141 | 0.06527 | -0.03 | 17.481
10 | 1.172 | 0.06986 | -0.03 | 16.782
10.5 | 1.201 | 0.0741 | -0.03 | 16.206
11 | 1.227 | 0.07913 | -0.03 | 15.502
11.5 | 1.246 | 0.0851 | -0.03 | 14.642
12 | 1.261 | 0.09171 | -0.03 | 13.754
12.5 | 1.272 | 0.09734 | -0.029 | 13.07
13 | 1.279 | 0.10318 | -0.03 | 12.398
13.5 | 1.282 | 0.11054 | -0.029 | 11.594
14 | 1.28 | 0.12002 | -0.03 | 10.667
14.5 | 1.274 | 0.12752 | -0.03 | 9.993
15 | 1.264 | 0.13803 | -0.029 | 9.16
15.5 | 1.249 | 0.14518 | -0.029 | 8.601
16 | 1.226 | 0.15541 | -0.029 | 7.892
16.5 | 1.201 | 0.16707 | -0.029 | 7.186
17 | 1.172 | 0.17899 | -0.029 | 6.547
17.5 | 1.14 | 0.19224 | -0.029 | 5.932
18 | 1.107 | 0.20408 | -0.03 | 5.423
18.5 | 1.071 | 0.21655 | -0.03 | 4.947

## 12. Re 100k Mach 0.10 (2)
BIGFOIL.COM POLAR EXPORT
NACA66-517 a=0.2
NACA66-517 a=0.2 |  |  |  | Cl Max: | 1.1787 | at alpha= | 16 | deg
XFOIL ncrit=9 |  |  |  | L/D Max: | 35.1853 | at alpha= | 10.5 | deg
Re: | 100000 |  |  | Cd Min: | 0.21699 | at alpha= | 19.5 | deg
Mach: | 0.1 |  |  | Cl=0 at alpha= | -0.27398 | deg
|  |  |  | @ Cl=0.1, Cd= | 0.045735
|  |  |  | @ Cl=0.4, Cd= | 0.049431
|  |  |  | @ Cl=0.6, Cd= | 0.049874
alpha (deg) | Cl | Cd | Cm | Cl/Cd
-4 | -0.6229 | 0.04666 | 0.0083 | -13.3498
-3.5 | -0.5611 | 0.044 | 0.0071 | -12.7523
-3 | -0.4989 | 0.04259 | 0.0062 | -11.714
-2.5 | -0.4409 | 0.04198 | 0.0051 | -10.5026
-2 | -0.3751 | 0.04154 | 0.0021 | -9.0299
-1.5 | -0.322 | 0.04156 | 0.0015 | -7.7478
-1 | -0.2788 | 0.04136 | 0.0028 | -6.7408
-0.5 | -0.2404 | 0.04119 | 0.0047 | -5.8364
0 | 0.2914 | 0.04829 | -0.066 | 6.0344
0.5 | 0.3263 | 0.04871 | -0.0641 | 6.6988
1 | 0.3616 | 0.04907 | -0.0621 | 7.3691
1.5 | 0.3965 | 0.0494 | -0.0599 | 8.0263
2 | 0.4304 | 0.0497 | -0.0576 | 8.66
2.5 | 0.4644 | 0.04992 | -0.0551 | 9.3029
3.5 | 0.5296 | 0.05014 | -0.0494 | 10.5624
4 | 0.5601 | 0.05013 | -0.0461 | 11.173
4.5 | 0.5903 | 0.04998 | -0.0426 | 11.8107
5 | 0.6195 | 0.04966 | -0.0388 | 12.4748
5.5 | 0.6466 | 0.04924 | -0.0347 | 13.1316
6 | 0.6324 | 0.05018 | -0.0258 | 12.6026
6.5 | 0.6448 | 0.04991 | -0.0196 | 12.9193
7 | 0.7046 | 0.04737 | -0.0179 | 14.8744
7.5 | 0.7105 | 0.04663 | -0.01 | 15.237
8 | 0.7319 | 0.04609 | -0.0047 | 15.8798
8.5 | 0.7342 | 0.04857 | -0.0001 | 15.1163
9 | 0.8093 | 0.04577 | -0.0003 | 17.6819
9.5 | 0.9061 | 0.04047 | -0.0012 | 22.3894
10 | 1.0418 | 0.03034 | -0.003 | 34.3375
10.5 | 1.0728 | 0.03049 | 0.0005 | 35.1853
11 | 1.0774 | 0.03235 | 0.0058 | 33.3045
11.5 | 1.0623 | 0.03573 | 0.0121 | 29.7313
12 | 1.0229 | 0.04183 | 0.0187 | 24.4537
12.5 | 0.9814 | 0.04975 | 0.0234 | 19.7266
13 | 0.9714 | 0.05558 | 0.0261 | 17.4775
13.5 | 0.9881 | 0.05895 | 0.0282 | 16.7617
14 | 1.0299 | 0.06043 | 0.03 | 17.0429
14.5 | 1.1035 | 0.06133 | 0.0304 | 17.9928
15 | 1.1305 | 0.06547 | 0.0314 | 17.2675
15.5 | 1.1612 | 0.07039 | 0.032 | 16.4967
16 | 1.1787 | 0.07677 | 0.0324 | 15.3537
16.5 | 1.1674 | 0.0855 | 0.0328 | 13.6538
17 | 1.1332 | 0.09473 | 0.0324 | 11.9624
17.5 | 1.0944 | 0.10565 | 0.0301 | 10.3587
18 | 0.9325 | 0.13612 | 0.0133 | 6.8506
18.5 | 0.884 | 0.15695 | 0.0022 | 5.6324
19.5 | 0.7775 | 0.21699 | -0.0315 | 3.5831

## 13. Re 100k Mach 0.25 (1)
BIGFOIL.COM POLAR EXPORT
NACA66-517 a=0.2
NACA66-517 a=0.2 |  |  |  | Cl Max: | 1.254 | at alpha= | 8 | deg
JavaFoil+Calcfoil stall+Eppler ext transition |  |  |  | L/D Max: | 48.901 | at alpha= | 6 | deg
Re: | 100000 |  |  | Cd Min: | 0.0161 | at alpha= | -0.5 | deg
Mach: | 0.25 |  |  | Cl=0 at alpha= | -2.7353 | deg
|  |  |  | @ Cl=0.1, Cd= | 0.034584
|  |  |  | @ Cl=0.4, Cd= | 0.016986
|  |  |  | @ Cl=0.6, Cd= | 0.01788
alpha (deg) | Cl | Cd | Cm | Cl/Cd
-16 | -0.333 | 0.23041 | -0.006 | -1.446
-15.5 | -0.383 | 0.28007 | -0.004 | -1.369
-15 | -0.43 | 0.24354 | -0.004 | -1.766
-14.5 | -0.472 | 0.1976 | -0.005 | -2.39
-14 | -0.509 | 0.18368 | -0.005 | -2.774
-13.5 | -0.542 | 0.16457 | -0.005 | -3.291
-13 | -0.568 | 0.14637 | -0.005 | -3.882
-12.5 | -0.589 | 0.12661 | -0.005 | -4.65
-12 | -0.603 | 0.11815 | -0.005 | -5.103
-11.5 | -0.61 | 0.1047 | -0.006 | -5.831
-11 | -0.611 | 0.09447 | -0.006 | -6.472
-10.5 | -0.606 | 0.08972 | -0.006 | -6.751
-10 | -0.594 | 0.0801 | -0.007 | -7.412
-9.5 | -0.579 | 0.07595 | -0.012 | -7.618
-9 | -0.552 | 0.07021 | -0.008 | -7.864
-8.5 | -0.526 | 0.06723 | -0.013 | -7.827
-8 | -0.493 | 0.06179 | -0.014 | -7.979
-7.5 | -0.453 | 0.05976 | -0.013 | -7.577
-7 | -0.411 | 0.05582 | -0.014 | -7.363
-6.5 | -0.367 | 0.0527 | -0.014 | -6.968
-6 | -0.322 | 0.04948 | -0.015 | -6.503
-5.5 | -0.275 | 0.04655 | -0.015 | -5.908
-5 | -0.227 | 0.04411 | -0.016 | -5.148
-4.5 | -0.178 | 0.04185 | -0.016 | -4.257
-4 | -0.128 | 0.0399 | -0.017 | -3.22
-3.5 | -0.078 | 0.03836 | -0.018 | -2.038
-3 | -0.027 | 0.03697 | -0.019 | -0.741
-2.5 | 0.024 | 0.03587 | -0.019 | 0.662
-2 | 0.075 | 0.03492 | -0.02 | 2.154
-1.5 | 0.127 | 0.03422 | -0.021 | 3.706
-1 | 0.219 | 0.0162 | -0.043 | 13.541
-0.5 | 0.283 | 0.0161 | -0.045 | 17.571
0 | 0.329 | 0.01677 | -0.044 | 19.622
0.5 | 0.389 | 0.01695 | -0.045 | 22.956
1 | 0.447 | 0.01714 | -0.047 | 26.095
1.5 | 0.507 | 0.01737 | -0.048 | 29.162
2 | 0.566 | 0.01769 | -0.049 | 31.983
2.5 | 0.625 | 0.01802 | -0.05 | 34.68
3 | 0.683 | 0.01842 | -0.052 | 37.106
3.5 | 0.742 | 0.01883 | -0.053 | 39.415
4 | 0.8 | 0.01933 | -0.054 | 41.397
4.5 | 0.861 | 0.01976 | -0.055 | 43.546
5 | 0.931 | 0.01986 | -0.058 | 46.909
5.5 | 0.991 | 0.02058 | -0.059 | 48.188
6 | 1.049 | 0.02144 | -0.061 | 48.901
6.5 | 1.107 | 0.02745 | -0.062 | 40.321
7 | 1.158 | 0.02864 | -0.063 | 40.445
7.5 | 1.207 | 0.02993 | -0.065 | 40.336
8 | 1.254 | 0.03132 | -0.066 | 40.028
8.5 | 1.094 | 0.05803 | -0.032 | 18.851
9 | 1.127 | 0.06208 | -0.031 | 18.16
9.5 | 1.158 | 0.06676 | -0.03 | 17.347
10 | 1.186 | 0.07164 | -0.03 | 16.551
10.5 | 1.209 | 0.07638 | -0.03 | 15.832
11 | 1.229 | 0.08251 | -0.03 | 14.894
11.5 | 1.239 | 0.08947 | -0.03 | 13.85
12 | 1.243 | 0.09628 | -0.029 | 12.908
12.5 | 1.24 | 0.10305 | -0.029 | 12.034
13 | 1.23 | 0.11169 | -0.029 | 11.017

## 14. Re 100k Mach 0.25 (2)
BIGFOIL.COM POLAR EXPORT
NACA66-517 a=0.2
NACA66-517 a=0.2 |  |  |  | Cl Max: | 1.0937 | at alpha= | 15 | deg
XFOIL ncrit=9 |  |  |  | L/D Max: | 31.3678 | at alpha= | 10 | deg
Re: | 100000 |  |  | Cd Min: | 0.22191 | at alpha= | 19.5 | deg
Mach: | 0.25 |  |  | Cl=0 at alpha= | -99 | deg
|  |  |  | @ Cl=0.1, Cd= | 0.04908
|  |  |  | @ Cl=0.4, Cd= | 0.05046
|  |  |  | @ Cl=0.6, Cd= | 0.051332
alpha (deg) | Cl | Cd | Cm | Cl/Cd
0 | 0.3257 | 0.04908 | -0.0715 | 6.6361
0.5 | 0.3617 | 0.04946 | -0.0694 | 7.313
1.5 | 0.4004 | 0.05047 | -0.06 | 7.9334
2 | 0.4289 | 0.05088 | -0.0567 | 8.4296
2.5 | 0.4592 | 0.05121 | -0.0535 | 8.967
3 | 0.4908 | 0.0514 | -0.0504 | 9.5486
3.5 | 0.5216 | 0.05155 | -0.0471 | 10.1183
4 | 0.5522 | 0.05158 | -0.0437 | 10.7057
4.5 | 0.5824 | 0.05148 | -0.04 | 11.3131
5 | 0.6122 | 0.05123 | -0.0362 | 11.95
5.5 | 0.6399 | 0.05088 | -0.0319 | 12.5767
6 | 0.636 | 0.05164 | -0.0242 | 12.316
6.5 | 0.6778 | 0.05027 | -0.0208 | 13.4832
7 | 0.6961 | 0.04954 | -0.0146 | 14.0513
7.5 | 0.652 | 0.05138 | -0.0023 | 12.6898
8 | 0.7255 | 0.04826 | -0.0012 | 15.0332
8.5 | 0.7651 | 0.04793 | 0.0015 | 15.9629
9 | 0.8107 | 0.04757 | 0.0033 | 17.0423
9.5 | 0.8912 | 0.04397 | 0.0038 | 20.2684
10 | 1.032 | 0.0329 | 0.0036 | 31.3678
11 | 1.0518 | 0.03618 | 0.0137 | 29.0713
11.5 | 1.0308 | 0.04051 | 0.0197 | 25.4456
12 | 0.9854 | 0.04807 | 0.0251 | 20.4993
12.5 | 0.9546 | 0.05585 | 0.0281 | 17.0922
13 | 0.9537 | 0.06116 | 0.0303 | 15.5935
13.5 | 0.9816 | 0.06365 | 0.0326 | 15.4218
14 | 1.0286 | 0.06521 | 0.0346 | 15.7737
14.5 | 1.0918 | 0.0675 | 0.0358 | 16.1748
15 | 1.0937 | 0.07383 | 0.0368 | 14.8138
15.5 | 1.0859 | 0.08149 | 0.037 | 13.3256
16 | 1.0602 | 0.09121 | 0.0357 | 11.6237
16.5 | 1.0185 | 0.10355 | 0.0319 | 9.8358
17 | 0.9636 | 0.11938 | 0.0245 | 8.0717
17.5 | 0.8974 | 0.14029 | 0.0124 | 6.3967
18 | 0.8608 | 0.15907 | 0.0021 | 5.4115
19 | 0.7918 | 0.21509 | -0.0264 | 3.6812
19.5 | 0.7841 | 0.22191 | -0.0336 | 3.5334

## 15. Re 100k Mach 0.50 (1)
BIGFOIL.COM POLAR EXPORT
NACA66-517 a=0.2
NACA66-517 a=0.2 |  |  |  | Cl Max: | 1.264 | at alpha= | 7 | deg
JavaFoil+Calcfoil stall+Eppler ext transition |  |  |  | L/D Max: | 45.256 | at alpha= | 5.5 | deg
Re: | 100000 |  |  | Cd Min: | 0.01741 | at alpha= | -0.5 | deg
Mach: | 0.5 |  |  | Cl=0 at alpha= | -2.7321 | deg
|  |  |  | @ Cl=0.1, Cd= | 0.035825
|  |  |  | @ Cl=0.4, Cd= | 0.01904
|  |  |  | @ Cl=0.6, Cd= | 0.019166
alpha (deg) | Cl | Cd | Cm | Cl/Cd
-20 | -0.972 | 0.35869 | -0.004 | -2.71
-19.5 | -0.943 | 0.3261 | -0.004 | -2.892
-19 | -0.915 | 0.31548 | -0.005 | -2.899
-18.5 | -0.887 | 0.30929 | -0.005 | -2.869
-18 | -0.86 | 0.3165 | -0.006 | -2.716
-17.5 | -0.832 | 0.31509 | -0.006 | -2.641
-17 | -0.805 | 0.31097 | -0.007 | -2.587
-16.5 | -0.775 | 0.2837 | -0.007 | -2.732
-16 | -0.747 | 0.27563 | -0.007 | -2.711
-15.5 | -0.719 | 0.2598 | -0.008 | -2.769
-15 | -0.692 | 0.27111 | -0.008 | -2.551
-14.5 | -0.664 | 0.25264 | -0.009 | -2.628
-14 | -0.636 | 0.24991 | -0.009 | -2.545
-13.5 | -0.608 | 0.23182 | -0.01 | -2.623
-13 | -0.58 | 0.23878 | -0.01 | -2.427
-12.5 | -0.551 | 0.21505 | -0.01 | -2.561
-12 | -0.523 | 0.21094 | -0.01 | -2.478
-11.5 | -0.495 | 0.1958 | -0.011 | -2.527
-11 | -0.467 | 0.19275 | -0.011 | -2.421
-10.5 | -0.439 | 0.18923 | -0.012 | -2.318
-10 | -0.411 | 0.18639 | -0.012 | -2.203
-9.5 | -0.382 | 0.18197 | -0.013 | -2.102
-9 | -0.353 | 0.17107 | -0.012 | -2.066
-8.5 | -0.325 | 0.13389 | -0.008 | -2.425
-8 | -0.297 | 0.13171 | -0.009 | -2.252
-7.5 | -0.366 | 0.07454 | -0.009 | -4.913
-7 | -0.393 | 0.0619 | -0.009 | -6.35
-6.5 | -0.375 | 0.05987 | -0.017 | -6.255
-6 | -0.338 | 0.05623 | -0.016 | -6.019
-5.5 | -0.295 | 0.05163 | -0.017 | -5.718
-5 | -0.247 | 0.04731 | -0.017 | -5.222
-4.5 | -0.196 | 0.0443 | -0.018 | -4.415
-4 | -0.142 | 0.0418 | -0.019 | -3.394
-3.5 | -0.087 | 0.0398 | -0.02 | -2.179
-3 | -0.03 | 0.03825 | -0.02 | -0.797
-2.5 | 0.026 | 0.03693 | -0.021 | 0.717
-2 | 0.084 | 0.03604 | -0.022 | 2.328
-1.5 | 0.142 | 0.03526 | -0.023 | 4.013
-1 | 0.2 | 0.03477 | -0.024 | 5.754
-0.5 | 0.315 | 0.01741 | -0.049 | 18.07
0 | 0.367 | 0.01971 | -0.051 | 18.62
0.5 | 0.434 | 0.01835 | -0.05 | 23.651
1 | 0.498 | 0.01864 | -0.051 | 26.724
1.5 | 0.564 | 0.01897 | -0.053 | 29.725
2 | 0.63 | 0.01933 | -0.054 | 32.589
2.5 | 0.695 | 0.01979 | -0.055 | 35.14
3 | 0.761 | 0.02032 | -0.057 | 37.436
3.5 | 0.826 | 0.02086 | -0.058 | 39.605
4 | 0.893 | 0.02142 | -0.06 | 41.708
4.5 | 0.972 | 0.02196 | -0.062 | 44.235
5 | 1.038 | 0.02303 | -0.064 | 45.054
5.5 | 1.1 | 0.0243 | -0.066 | 45.256
6 | 1.161 | 0.03141 | -0.067 | 36.966
6.5 | 1.216 | 0.03308 | -0.069 | 36.749
7 | 1.264 | 0.03497 | -0.07 | 36.134
7.5 | 1.103 | 0.05453 | -0.032 | 20.219
8 | 1.128 | 0.05931 | -0.031 | 19.024
8.5 | 1.14 | 0.06606 | -0.031 | 17.265
9 | 1.129 | 0.07303 | -0.03 | 15.455
9.5 | 1.066 | 0.08415 | -0.028 | 12.665
10 | 0.707 | 0.1364 | -0.027 | 5.181
10.5 | 0.734 | 0.16312 | -0.026 | 4.497
11 | 0.761 | 0.19509 | -0.032 | 3.903
11.5 | 0.788 | 0.1922 | -0.033 | 4.101
12 | 0.815 | 0.20567 | -0.033 | 3.963

## 16. Re 100k Mach 0.50 (2)
BIGFOIL.COM POLAR EXPORT
NACA66-517 a=0.2
NACA66-517 a=0.2 |  |  |  | Cl Max: | 0.9343 | at alpha= | 11.5 | deg
XFOIL ncrit=9 |  |  |  | L/D Max: | 15.8603 | at alpha= | 11 | deg
Re: | 100000 |  |  | Cd Min: | 0.17094 | at alpha= | 16.5 | deg
Mach: | 0.5 |  |  | Cl=0 at alpha= | -0.76231 | deg
|  |  |  | @ Cl=0.1, Cd= | 0.050856
|  |  |  | @ Cl=0.4, Cd= | 0.055084
|  |  |  | @ Cl=0.6, Cd= | 0.06031
alpha (deg) | Cl | Cd | Cm | Cl/Cd
-4 | -0.669 | 0.06095 | -0.0063 | -10.9762
-3.5 | -0.6295 | 0.05619 | -0.0031 | -11.2031
-3 | -0.5787 | 0.05218 | -0.0017 | -11.0905
-2.5 | -0.5163 | 0.04956 | -0.0009 | -10.4177
-1.5 | -0.3074 | 0.0464 | -0.01 | -6.625
-1 | -0.2432 | 0.04565 | -0.0089 | -5.3275
-0.5 | 0.2684 | 0.05341 | -0.0721 | 5.0253
0 | 0.3031 | 0.05391 | -0.069 | 5.6223
0.5 | 0.3392 | 0.05438 | -0.0661 | 6.2376
1 | 0.3764 | 0.05482 | -0.0633 | 6.8661
1.5 | 0.4139 | 0.05524 | -0.0604 | 7.4928
2 | 0.4523 | 0.05558 | -0.0575 | 8.1378
2.5 | 0.4565 | 0.05658 | -0.0503 | 8.0682
3 | 0.4828 | 0.0571 | -0.0459 | 8.4553
3.5 | 0.5143 | 0.05744 | -0.042 | 8.9537
4 | 0.5482 | 0.05761 | -0.0382 | 9.5157
4.5 | 0.5823 | 0.05769 | -0.0342 | 10.0936
5 | 0.5762 | 0.0594 | -0.0266 | 9.7003
5.5 | 0.5946 | 0.06013 | -0.0212 | 9.8886
6 | 0.6132 | 0.06075 | -0.0157 | 10.0938
6.5 | 0.6273 | 0.06152 | -0.0097 | 10.1967
7 | 0.636 | 0.06237 | -0.003 | 10.1972
7.5 | 0.6383 | 0.06318 | 0.0044 | 10.1029
8 | 0.6359 | 0.0641 | 0.0123 | 9.9204
8.5 | 0.6522 | 0.06547 | 0.0173 | 9.9618
9 | 0.6357 | 0.07131 | 0.0201 | 8.9146
11 | 0.9264 | 0.05841 | 0.0351 | 15.8603
11.5 | 0.9343 | 0.0616 | 0.0389 | 15.1672
12.5 | 0.8937 | 0.07745 | 0.0406 | 11.5391
13 | 0.9082 | 0.08259 | 0.0422 | 10.9965
13.5 | 0.923 | 0.08828 | 0.0431 | 10.4554
14 | 0.9107 | 0.09814 | 0.0404 | 9.2796
14.5 | 0.8835 | 0.11068 | 0.0349 | 7.9825
15 | 0.8411 | 0.12683 | 0.0257 | 6.6317
15.5 | 0.7959 | 0.1463 | 0.0139 | 5.4402
16 | 0.7822 | 0.16121 | 0.0056 | 4.8521
16.5 | 0.7909 | 0.17094 | 0.0009 | 4.6268

## 17. Re 250k Mach 0.00 (1)
BIGFOIL.COM POLAR EXPORT
NACA66-517 a=0.2
NACA66-517 a=0.2 |  |  |  | Cl Max: | 1.455 | at alpha= | 11 | deg
JavaFoil+Calcfoil stall+Eppler ext transition |  |  |  | L/D Max: | 72.591 | at alpha= | 6 | deg
Re: | 250000 |  |  | Cd Min: | 0.01094 | at alpha= | 0 | deg
Mach: | 0 |  |  | Cl=0 at alpha= | -2.73 | deg
|  |  |  | @ Cl=0.1, Cd= | 0.01238
|  |  |  | @ Cl=0.4, Cd= | 0.011127
|  |  |  | @ Cl=0.6, Cd= | 0.011811
alpha (deg) | Cl | Cd | Cm | Cl/Cd
-18 | -0.619 | 0.19197 | -0.004 | -3.225
-17.5 | -0.632 | 0.18197 | -0.003 | -3.476
-17 | -0.647 | 0.17014 | -0.003 | -3.805
-16.5 | -0.664 | 0.15744 | -0.005 | -4.216
-16 | -0.673 | 0.14545 | -0.004 | -4.629
-15.5 | -0.684 | 0.14041 | -0.004 | -4.87
-15 | -0.692 | 0.13157 | -0.004 | -5.262
-14.5 | -0.699 | 0.12371 | -0.004 | -5.647
-14 | -0.702 | 0.1161 | -0.005 | -6.049
-13.5 | -0.703 | 0.10896 | -0.005 | -6.453
-13 | -0.704 | 0.10387 | -0.009 | -6.782
-12.5 | -0.699 | 0.0966 | -0.009 | -7.234
-12 | -0.69 | 0.0913 | -0.01 | -7.554
-11.5 | -0.677 | 0.08562 | -0.01 | -7.903
-11 | -0.66 | 0.0807 | -0.011 | -8.182
-10.5 | -0.64 | 0.07602 | -0.011 | -8.421
-10 | -0.617 | 0.06944 | -0.012 | -8.878
-9.5 | -0.589 | 0.06509 | -0.013 | -9.052
-9 | -0.558 | 0.06158 | -0.013 | -9.069
-8.5 | -0.525 | 0.05781 | -0.014 | -9.078
-8 | -0.487 | 0.05486 | -0.013 | -8.867
-7.5 | -0.446 | 0.05208 | -0.013 | -8.56
-7 | -0.403 | 0.04868 | -0.014 | -8.282
-6.5 | -0.359 | 0.04589 | -0.015 | -7.829
-6 | -0.314 | 0.04371 | -0.015 | -7.187
-5.5 | -0.268 | 0.04119 | -0.016 | -6.505
-5 | -0.221 | 0.03928 | -0.016 | -5.623
-4.5 | -0.173 | 0.03739 | -0.017 | -4.63
-4 | -0.125 | 0.03572 | -0.017 | -3.493
-3.5 | -0.076 | 0.03448 | -0.018 | -2.2
-3 | -0.027 | 0.03323 | -0.019 | -0.8
-2.5 | 0.023 | 0.03215 | -0.019 | 0.717
-2 | 0.09 | 0.01241 | -0.041 | 7.224
-1.5 | 0.151 | 0.01223 | -0.042 | 12.365
-1 | 0.214 | 0.01206 | -0.043 | 17.699
-0.5 | 0.275 | 0.01194 | -0.044 | 23.059
0 | 0.324 | 0.01094 | -0.045 | 29.591
0.5 | 0.382 | 0.01108 | -0.046 | 34.537
1 | 0.439 | 0.01123 | -0.047 | 39.127
1.5 | 0.497 | 0.01141 | -0.048 | 43.599
2 | 0.555 | 0.01164 | -0.05 | 47.701
2.5 | 0.613 | 0.01186 | -0.051 | 51.687
3 | 0.67 | 0.0121 | -0.052 | 55.393
3.5 | 0.727 | 0.0122 | -0.053 | 59.639
4 | 0.784 | 0.01268 | -0.054 | 61.827
4.5 | 0.843 | 0.01286 | -0.056 | 65.585
5 | 0.904 | 0.01306 | -0.057 | 69.168
5.5 | 0.972 | 0.01343 | -0.059 | 72.394
6 | 1.028 | 0.01417 | -0.06 | 72.591
6.5 | 1.083 | 0.01506 | -0.061 | 71.892
7 | 1.131 | 0.02233 | -0.062 | 50.652
7.5 | 1.181 | 0.02327 | -0.063 | 50.729
8 | 1.228 | 0.02435 | -0.064 | 50.422
8.5 | 1.273 | 0.02544 | -0.066 | 50.039
9 | 1.315 | 0.02664 | -0.067 | 49.384
9.5 | 1.355 | 0.02784 | -0.068 | 48.677
10 | 1.392 | 0.02919 | -0.069 | 47.68
10.5 | 1.425 | 0.03061 | -0.07 | 46.567
11 | 1.455 | 0.03194 | -0.071 | 45.573
11.5 | 1.248 | 0.0767 | -0.034 | 16.274
12 | 1.264 | 0.08188 | -0.033 | 15.44
12.5 | 1.277 | 0.08696 | -0.033 | 14.681
13 | 1.285 | 0.09327 | -0.032 | 13.782
13.5 | 1.291 | 0.09869 | -0.033 | 13.078
14 | 1.291 | 0.10485 | -0.032 | 12.314
14.5 | 1.289 | 0.112 | -0.033 | 11.505
15 | 1.282 | 0.12096 | -0.033 | 10.601
15.5 | 1.27 | 0.12631 | -0.032 | 10.051
16 | 1.252 | 0.13339 | -0.033 | 9.384

## 18. Re 250k Mach 0.00 (2)
BIGFOIL.COM POLAR EXPORT
NACA66-517 a=0.2
NACA66-517 a=0.2 |  |  |  | Cl Max: | 1.2058 | at alpha= | 17.5 | deg
XFOIL ncrit=9 |  |  |  | L/D Max: | 62.5844 | at alpha= | 8 | deg
Re: | 250000 |  |  | Cd Min: | 0.21102 | at alpha= | -20 | deg
Mach: | 0 |  |  | Cl=0 at alpha= | -2.5597 | deg
|  |  |  | @ Cl=0.1, Cd= | 0.022622
|  |  |  | @ Cl=0.4, Cd= | 0.02158
|  |  |  | @ Cl=0.6, Cd= | 0.018964
alpha (deg) | Cl | Cd | Cm | Cl/Cd
-20 | -0.4361 | 0.21102 | -0.0282 | -2.0666
-19.5 | -0.41 | 0.20306 | -0.0316 | -2.0191
-19 | -0.3876 | 0.19684 | -0.0364 | -1.9691
-18.5 | -0.3646 | 0.19033 | -0.0425 | -1.9156
-18 | -0.3381 | 0.18226 | -0.0521 | -1.855
-17.5 | -0.336 | 0.17547 | -0.0608 | -1.9149
-17 | -0.3045 | 0.16809 | -0.0609 | -1.8115
-16.5 | -0.2896 | 0.16242 | -0.0631 | -1.783
-16 | -0.2788 | 0.15615 | -0.0659 | -1.7855
-15.5 | -0.2961 | 0.14788 | -0.0734 | -2.0023
-15 | -0.2628 | 0.14212 | -0.0723 | -1.8491
-14.5 | -0.2503 | 0.13569 | -0.0753 | -1.8446
-14 | -0.2743 | 0.12555 | -0.0839 | -2.1848
-13.5 | -0.2457 | 0.11967 | -0.083 | -2.0531
-13 | -0.2368 | 0.1129 | -0.0863 | -2.0974
-12.5 | -0.2426 | 0.10394 | -0.0905 | -2.334
-12 | -0.2395 | 0.09715 | -0.0936 | -2.4653
-10.5 | -0.3166 | 0.06806 | -0.1089 | -4.6518
-10 | -0.3438 | 0.06262 | -0.1072 | -5.4903
-9.5 | -0.4126 | 0.06205 | -0.0949 | -6.6495
-9 | -0.3994 | 0.0533 | -0.094 | -7.4934
-8.5 | -0.3808 | 0.05008 | -0.0917 | -7.6038
-8 | -0.3853 | 0.04648 | -0.0853 | -8.2896
-7.5 | -0.3547 | 0.04308 | -0.0836 | -8.2335
-7 | -0.339 | 0.04041 | -0.0782 | -8.389
-6 | -0.2766 | 0.03102 | -0.0687 | -8.9168
-5.5 | -0.2209 | 0.02827 | -0.069 | -7.8139
-5 | -0.1602 | 0.0263 | -0.07 | -6.0913
-4.5 | -0.1283 | 0.02622 | -0.0668 | -4.8932
-4 | -0.0831 | 0.02507 | -0.0657 | -3.3147
-3.5 | -0.034 | 0.02379 | -0.0646 | -1.4292
-3 | -0.0398 | 0.02472 | -0.0548 | -1.61
-2.5 | 0.0054 | 0.02386 | -0.0528 | 0.22632
-2 | 0.0031 | 0.02446 | -0.0434 | 0.12674
-1.5 | 0.0482 | 0.02294 | -0.0415 | 2.1011
-1 | 0.012 | 0.02185 | -0.0248 | 0.5492
-0.5 | 0.0731 | 0.02243 | -0.0229 | 3.259
1 | 0.2284 | 0.02354 | -0.0153 | 9.7026
1.5 | 0.3093 | 0.02249 | -0.0199 | 13.7528
3 | 0.4359 | 0.02122 | -0.0145 | 20.5419
3.5 | 0.525 | 0.02002 | -0.0203 | 26.2238
4 | 0.6145 | 0.01876 | -0.0262 | 32.7559
5.5 | 0.7746 | 0.01665 | -0.0254 | 46.5225
6 | 0.8087 | 0.01608 | -0.0217 | 50.2923
7 | 0.8587 | 0.01575 | -0.0115 | 54.5206
7.5 | 0.9112 | 0.01529 | -0.0111 | 59.5945
8 | 0.9638 | 0.0154 | -0.0115 | 62.5844
8.5 | 1.0077 | 0.0167 | -0.0123 | 60.3413
9 | 1.0535 | 0.01861 | -0.0148 | 56.6093
9.5 | 1.057 | 0.01998 | -0.0093 | 52.9029
10 | 1.0596 | 0.02207 | -0.0039 | 48.0109
10.5 | 1.059 | 0.02489 | 0.0013 | 42.5472
11 | 1.0395 | 0.02935 | 0.0075 | 35.4174
11.5 | 1.0078 | 0.03536 | 0.0138 | 28.5011
12 | 1.0072 | 0.03965 | 0.017 | 25.4023
12.5 | 1.0138 | 0.04362 | 0.0191 | 23.2416
13 | 1.0209 | 0.04775 | 0.021 | 21.3801
13.5 | 1.0296 | 0.05189 | 0.0223 | 19.842
14 | 1.039 | 0.05598 | 0.0238 | 18.5602
14.5 | 1.058 | 0.05932 | 0.0246 | 17.8355
15 | 1.0799 | 0.06235 | 0.0254 | 17.32
15.5 | 1.1125 | 0.06436 | 0.0266 | 17.2856
16 | 1.1355 | 0.06774 | 0.0271 | 16.7626
16.5 | 1.1588 | 0.07126 | 0.0275 | 16.2616
17 | 1.1781 | 0.07519 | 0.0274 | 15.6683
17.5 | 1.2058 | 0.0796 | 0.0277 | 15.1482
18 | 1.1915 | 0.08732 | 0.0268 | 13.6452
18.5 | 1.1732 | 0.09618 | 0.0249 | 12.198
19 | 1.1435 | 0.10708 | 0.0214 | 10.6789
19.5 | 1.1107 | 0.11926 | 0.0163 | 9.3133
20 | 1.07 | 0.13372 | 0.0087 | 8.0018

## 19. Re 250k Mach 0.10 (1)
BIGFOIL.COM POLAR EXPORT
NACA66-517 a=0.2
NACA66-517 a=0.2 |  |  |  | Cl Max: | 1.457 | at alpha= | 11 | deg
JavaFoil+Calcfoil stall+Eppler ext transition |  |  |  | L/D Max: | 72.272 | at alpha= | 5.5 | deg
Re: | 250000 |  |  | Cd Min: | 0.01099 | at alpha= | 0 | deg
Mach: | 0.1 |  |  | Cl=0 at alpha= | -2.73 | deg
|  |  |  | @ Cl=0.1, Cd= | 0.012409
|  |  |  | @ Cl=0.4, Cd= | 0.011175
|  |  |  | @ Cl=0.6, Cd= | 0.011848
alpha (deg) | Cl | Cd | Cm | Cl/Cd
-17.5 | -0.592 | 0.18646 | -0.005 | -3.175
-17 | -0.608 | 0.18051 | -0.003 | -3.368
-16.5 | -0.628 | 0.16411 | -0.005 | -3.824
-16 | -0.643 | 0.15386 | -0.006 | -4.181
-15.5 | -0.654 | 0.14573 | -0.004 | -4.491
-15 | -0.666 | 0.13605 | -0.004 | -4.898
-14.5 | -0.676 | 0.12731 | -0.004 | -5.31
-14 | -0.683 | 0.11566 | -0.005 | -5.904
-13.5 | -0.687 | 0.11057 | -0.005 | -6.21
-13 | -0.687 | 0.10182 | -0.006 | -6.75
-12.5 | -0.688 | 0.09807 | -0.009 | -7.013
-12 | -0.681 | 0.09087 | -0.01 | -7.495
-11.5 | -0.67 | 0.08665 | -0.01 | -7.736
-11 | -0.656 | 0.08245 | -0.011 | -7.953
-10.5 | -0.637 | 0.0769 | -0.011 | -8.286
-10 | -0.615 | 0.07011 | -0.012 | -8.769
-9.5 | -0.588 | 0.06562 | -0.013 | -8.968
-9 | -0.559 | 0.06201 | -0.013 | -9.007
-8.5 | -0.525 | 0.05814 | -0.014 | -9.038
-8 | -0.489 | 0.05423 | -0.015 | -9.024
-7.5 | -0.447 | 0.05256 | -0.014 | -8.507
-7 | -0.405 | 0.04902 | -0.014 | -8.254
-6.5 | -0.361 | 0.046 | -0.015 | -7.839
-6 | -0.315 | 0.04362 | -0.015 | -7.23
-5.5 | -0.269 | 0.04139 | -0.016 | -6.503
-5 | -0.222 | 0.0393 | -0.016 | -5.645
-4.5 | -0.174 | 0.03748 | -0.017 | -4.641
-4 | -0.125 | 0.03578 | -0.017 | -3.503
-3.5 | -0.076 | 0.03447 | -0.018 | -2.211
-3 | -0.027 | 0.03316 | -0.019 | -0.806
-2.5 | 0.023 | 0.03218 | -0.02 | 0.719
-2 | 0.09 | 0.01244 | -0.041 | 7.235
-1.5 | 0.152 | 0.01225 | -0.042 | 12.395
-1 | 0.215 | 0.0121 | -0.043 | 17.729
-0.5 | 0.277 | 0.01198 | -0.044 | 23.106
0 | 0.325 | 0.01099 | -0.045 | 29.578
0.5 | 0.384 | 0.01113 | -0.046 | 34.524
1 | 0.441 | 0.01129 | -0.047 | 39.106
1.5 | 0.5 | 0.01147 | -0.049 | 43.574
2 | 0.558 | 0.01166 | -0.05 | 47.864
2.5 | 0.616 | 0.01192 | -0.051 | 51.642
3 | 0.673 | 0.01218 | -0.052 | 55.299
3.5 | 0.731 | 0.01223 | -0.053 | 59.798
4 | 0.788 | 0.01262 | -0.054 | 62.413
4.5 | 0.847 | 0.01296 | -0.056 | 65.39
5 | 0.916 | 0.01283 | -0.058 | 71.376
5.5 | 0.977 | 0.01352 | -0.059 | 72.272
6 | 1.033 | 0.01431 | -0.061 | 72.209
6.5 | 1.087 | 0.0152 | -0.062 | 71.556
7 | 1.136 | 0.02253 | -0.063 | 50.413
7.5 | 1.185 | 0.02345 | -0.064 | 50.547
8 | 1.233 | 0.02455 | -0.065 | 50.204
8.5 | 1.277 | 0.02566 | -0.066 | 49.784
9 | 1.32 | 0.02689 | -0.067 | 49.086
9.5 | 1.359 | 0.02812 | -0.068 | 48.337
10 | 1.395 | 0.02952 | -0.069 | 47.254
10.5 | 1.428 | 0.03092 | -0.07 | 46.173
11 | 1.457 | 0.03253 | -0.071 | 44.779
11.5 | 1.248 | 0.07719 | -0.033 | 16.165
12 | 1.263 | 0.08213 | -0.033 | 15.375
12.5 | 1.274 | 0.08782 | -0.032 | 14.503
13 | 1.281 | 0.09381 | -0.033 | 13.654
13.5 | 1.283 | 0.09896 | -0.032 | 12.964
14 | 1.282 | 0.10522 | -0.033 | 12.179
14.5 | 1.276 | 0.11243 | -0.033 | 11.345
15 | 1.266 | 0.12155 | -0.032 | 10.411
15.5 | 1.25 | 0.12978 | -0.033 | 9.63
16 | 1.227 | 0.13779 | -0.032 | 8.907

## 20. Re 250k Mach 0.10 (2)
BIGFOIL.COM POLAR EXPORT
NACA66-517 a=0.2
NACA66-517 a=0.2 |  |  |  | Cl Max: | 1.1929 | at alpha= | 17.5 | deg
XFOIL ncrit=9 |  |  |  | L/D Max: | 61.5463 | at alpha= | 8 | deg
Re: | 250000 |  |  | Cd Min: | 0.21162 | at alpha= | -20 | deg
Mach: | 0.1 |  |  | Cl=0 at alpha= | -2.5792 | deg
|  |  |  | @ Cl=0.1, Cd= | 0.02414
|  |  |  | @ Cl=0.4, Cd= | 0.021514
|  |  |  | @ Cl=0.6, Cd= | 0.018999
alpha (deg) | Cl | Cd | Cm | Cl/Cd
-20 | -0.4359 | 0.21162 | -0.0286 | -2.0598
-19.5 | -0.4088 | 0.20354 | -0.032 | -2.0085
-19 | -0.3862 | 0.19727 | -0.0369 | -1.9577
-18.5 | -0.3613 | 0.19061 | -0.0437 | -1.8955
-18 | -0.336 | 0.18254 | -0.0532 | -1.8407
-17.5 | -0.3351 | 0.17611 | -0.0611 | -1.9028
-17 | -0.3035 | 0.16874 | -0.0609 | -1.7986
-16.5 | -0.2888 | 0.16304 | -0.0631 | -1.7713
-16 | -0.2775 | 0.15668 | -0.0661 | -1.7711
-15.5 | -0.2944 | 0.14867 | -0.0734 | -1.9802
-15 | -0.2601 | 0.14272 | -0.0726 | -1.8224
-14.5 | -0.248 | 0.13627 | -0.0755 | -1.8199
-14 | -0.2712 | 0.12644 | -0.0839 | -2.1449
-13.5 | -0.2417 | 0.12039 | -0.0833 | -2.0076
-13 | -0.2331 | 0.11358 | -0.0865 | -2.0523
-12.5 | -0.2376 | 0.10487 | -0.0906 | -2.2657
-12 | -0.2351 | 0.09782 | -0.0942 | -2.4034
-11 | -0.2752 | 0.0765 | -0.108 | -3.5974
-10.5 | -0.295 | 0.06978 | -0.1095 | -4.2276
-10 | -0.3336 | 0.06339 | -0.1086 | -5.2627
-9.5 | -0.4074 | 0.06288 | -0.0962 | -6.479
-9 | -0.3905 | 0.05392 | -0.0959 | -7.2422
-8.5 | -0.3749 | 0.05067 | -0.0934 | -7.3989
-8 | -0.3816 | 0.04696 | -0.0868 | -8.1261
-7.5 | -0.3522 | 0.04353 | -0.0849 | -8.091
-7 | -0.338 | 0.04081 | -0.0792 | -8.2823
-6.5 | -0.3097 | 0.03873 | -0.0769 | -7.9964
-6 | -0.2787 | 0.03123 | -0.0692 | -8.9241
-5.5 | -0.2228 | 0.02857 | -0.0694 | -7.7984
-5 | -0.1611 | 0.02648 | -0.0704 | -6.0838
-4.5 | -0.1391 | 0.02676 | -0.0658 | -5.1981
-4 | -0.0843 | 0.02528 | -0.066 | -3.3347
-3.5 | -0.0323 | 0.02388 | -0.0653 | -1.3526
-3 | -0.0404 | 0.02487 | -0.0551 | -1.6244
-2.5 | 0.0076 | 0.02396 | -0.0535 | 0.3172
-2 | 0.0027 | 0.02457 | -0.0436 | 0.10989
1.5 | 0.2449 | 0.0235 | -0.0097 | 10.4213
2 | 0.3304 | 0.0224 | -0.0147 | 14.75
2.5 | 0.416 | 0.02131 | -0.0198 | 19.5214
4.5 | 0.6533 | 0.01833 | -0.0231 | 35.641
5.5 | 0.7213 | 0.01742 | -0.0156 | 41.4064
6.5 | 0.8099 | 0.01635 | -0.0117 | 49.5352
7 | 0.8621 | 0.01577 | -0.0111 | 54.6671
7.5 | 0.9137 | 0.01537 | -0.0105 | 59.447
8 | 0.9632 | 0.01565 | -0.0104 | 61.5463
8.5 | 1.0081 | 0.01696 | -0.0114 | 59.4399
9 | 1.0532 | 0.01896 | -0.0138 | 55.5485
9.5 | 1.0547 | 0.02035 | -0.0079 | 51.828
10 | 1.0573 | 0.02253 | -0.0025 | 46.9285
10.5 | 1.0553 | 0.0255 | 0.0027 | 41.3843
11 | 1.0333 | 0.03022 | 0.009 | 34.1926
11.5 | 1.0042 | 0.03617 | 0.0149 | 27.7633
12 | 1.0048 | 0.04043 | 0.0179 | 24.8528
12.5 | 1.0101 | 0.0446 | 0.0201 | 22.648
13 | 1.0175 | 0.04878 | 0.0219 | 20.859
13.5 | 1.0259 | 0.05303 | 0.0232 | 19.3457
14 | 1.0364 | 0.05706 | 0.0246 | 18.1633
14.5 | 1.056 | 0.0604 | 0.0255 | 17.4834
15 | 1.0788 | 0.06339 | 0.0263 | 17.0185
15.5 | 1.1108 | 0.06558 | 0.0275 | 16.9381
16 | 1.1333 | 0.06912 | 0.028 | 16.3961
16.5 | 1.1545 | 0.07298 | 0.0284 | 15.8194
17 | 1.1714 | 0.07729 | 0.0282 | 15.1559
17.5 | 1.1929 | 0.08241 | 0.0284 | 14.4752
18 | 1.1748 | 0.09077 | 0.0271 | 12.9426
18.5 | 1.1532 | 0.1003 | 0.0245 | 11.4975
19 | 1.1211 | 0.11189 | 0.0203 | 10.0197
19.5 | 1.0878 | 0.12459 | 0.0144 | 8.731
20 | 1.0479 | 0.13942 | 0.0062 | 7.5161

## 21. Re 250k Mach 0.25 (1)
BIGFOIL.COM POLAR EXPORT
NACA66-517 a=0.2
NACA66-517 a=0.2 |  |  |  | Cl Max: | 1.409 | at alpha= | 10 | deg
JavaFoil+Calcfoil stall+Eppler ext transition |  |  |  | L/D Max: | 70.95 | at alpha= | 5.5 | deg
Re: | 250000 |  |  | Cd Min: | 0.01125 | at alpha= | 0 | deg
Mach: | 0.25 |  |  | Cl=0 at alpha= | -2.7353 | deg
|  |  |  | @ Cl=0.1, Cd= | 0.012599
|  |  |  | @ Cl=0.4, Cd= | 0.011413
|  |  |  | @ Cl=0.6, Cd= | 0.012077
alpha (deg) | Cl | Cd | Cm | Cl/Cd
-16.5 | -0.276 | 0.20149 | -0.005 | -1.369
-16 | -0.333 | 0.19397 | -0.006 | -1.719
-15.5 | -0.385 | 0.18046 | -0.006 | -2.133
-15 | -0.432 | 0.16117 | -0.007 | -2.678
-14.5 | -0.474 | 0.1483 | -0.007 | -3.196
-14 | -0.512 | 0.14282 | -0.008 | -3.582
-13.5 | -0.542 | 0.13472 | -0.005 | -4.021
-13 | -0.568 | 0.12016 | -0.005 | -4.729
-12.5 | -0.589 | 0.10642 | -0.006 | -5.533
-12 | -0.603 | 0.0998 | -0.006 | -6.041
-11.5 | -0.611 | 0.08958 | -0.006 | -6.816
-11 | -0.611 | 0.08274 | -0.007 | -7.391
-10.5 | -0.606 | 0.07838 | -0.007 | -7.729
-10 | -0.597 | 0.07538 | -0.012 | -7.919
-9.5 | -0.579 | 0.0697 | -0.013 | -8.306
-9 | -0.555 | 0.06479 | -0.013 | -8.569
-8.5 | -0.527 | 0.06086 | -0.014 | -8.651
-8 | -0.494 | 0.05617 | -0.015 | -8.787
-7.5 | -0.453 | 0.05286 | -0.014 | -8.571
-7 | -0.411 | 0.05001 | -0.014 | -8.223
-6.5 | -0.367 | 0.04684 | -0.015 | -7.844
-6 | -0.322 | 0.04415 | -0.016 | -7.293
-5.5 | -0.275 | 0.04184 | -0.016 | -6.576
-5 | -0.227 | 0.03962 | -0.017 | -5.734
-4.5 | -0.178 | 0.03782 | -0.017 | -4.712
-4 | -0.129 | 0.03604 | -0.018 | -3.567
-3.5 | -0.078 | 0.03464 | -0.018 | -2.258
-3 | -0.027 | 0.03337 | -0.019 | -0.822
-2.5 | 0.024 | 0.03237 | -0.02 | 0.734
-2 | 0.092 | 0.01262 | -0.042 | 7.317
-1.5 | 0.156 | 0.01245 | -0.043 | 12.52
-1 | 0.22 | 0.01228 | -0.044 | 17.921
-0.5 | 0.284 | 0.01216 | -0.046 | 23.351
0 | 0.333 | 0.01125 | -0.046 | 29.633
0.5 | 0.394 | 0.0114 | -0.047 | 34.572
1 | 0.453 | 0.01153 | -0.049 | 39.263
1.5 | 0.513 | 0.01172 | -0.05 | 43.736
2 | 0.572 | 0.01197 | -0.051 | 47.801
2.5 | 0.632 | 0.0122 | -0.052 | 51.767
3 | 0.69 | 0.01252 | -0.053 | 55.138
3.5 | 0.749 | 0.01281 | -0.055 | 58.503
4 | 0.808 | 0.01297 | -0.056 | 62.299
4.5 | 0.871 | 0.01308 | -0.057 | 66.582
5 | 0.943 | 0.01336 | -0.06 | 70.563
5.5 | 1.002 | 0.01412 | -0.061 | 70.95
6 | 1.059 | 0.01494 | -0.062 | 70.881
6.5 | 1.111 | 0.02247 | -0.063 | 49.438
7 | 1.162 | 0.02353 | -0.064 | 49.394
7.5 | 1.212 | 0.02467 | -0.065 | 49.108
8 | 1.258 | 0.02585 | -0.066 | 48.666
8.5 | 1.301 | 0.02708 | -0.068 | 48.057
9 | 1.341 | 0.02845 | -0.069 | 47.154
9.5 | 1.377 | 0.02988 | -0.07 | 46.101
10 | 1.409 | 0.03127 | -0.071 | 45.057
10.5 | 1.212 | 0.06959 | -0.034 | 17.414
11 | 1.232 | 0.07436 | -0.035 | 16.562
11.5 | 1.24 | 0.07958 | -0.032 | 15.584
12 | 1.244 | 0.08604 | -0.032 | 14.459
12.5 | 1.241 | 0.09172 | -0.032 | 13.534
13 | 1.231 | 0.09759 | -0.032 | 12.619
13.5 | 1.215 | 0.10708 | -0.032 | 11.345
14 | 1.19 | 0.11387 | -0.031 | 10.454
14.5 | 1.159 | 0.12208 | -0.03 | 9.496
15 | 1.121 | 0.13168 | -0.03 | 8.516

## 22. Re 250k Mach 0.25 (2)
BIGFOIL.COM POLAR EXPORT
NACA66-517 a=0.2
NACA66-517 a=0.2 |  |  |  | Cl Max: | 1.1088 | at alpha= | 16.5 | deg
XFOIL ncrit=9 |  |  |  | L/D Max: | 57.3397 | at alpha= | 8 | deg
Re: | 250000 |  |  | Cd Min: | 0.20621 | at alpha= | -19.5 | deg
Mach: | 0.25 |  |  | Cl=0 at alpha= | -2.6865 | deg
|  |  |  | @ Cl=0.1, Cd= | 0.024662
|  |  |  | @ Cl=0.4, Cd= | 0.02196
|  |  |  | @ Cl=0.6, Cd= | 0.01941
alpha (deg) | Cl | Cd | Cm | Cl/Cd
-19.5 | -0.4025 | 0.20621 | -0.0343 | -1.9519
-19 | -0.377 | 0.19974 | -0.0407 | -1.8875
-18.5 | -0.3452 | 0.19204 | -0.0495 | -1.7975
-18 | -0.3318 | 0.18523 | -0.0566 | -1.7913
-17.5 | -0.3226 | 0.17859 | -0.0604 | -1.8064
-17 | -0.299 | 0.17209 | -0.0611 | -1.7375
-16.5 | -0.2834 | 0.16609 | -0.0639 | -1.7063
-16 | -0.2727 | 0.15969 | -0.067 | -1.7077
-15.5 | -0.2803 | 0.15198 | -0.0738 | -1.8443
-15 | -0.2481 | 0.14586 | -0.0737 | -1.7009
-14.5 | -0.2374 | 0.13938 | -0.0766 | -1.7033
-14 | -0.255 | 0.13023 | -0.0858 | -1.9581
-13.5 | -0.2221 | 0.12403 | -0.0847 | -1.7907
-13 | -0.2169 | 0.117 | -0.0882 | -1.8538
-12.5 | -0.2125 | 0.10919 | -0.0915 | -1.9461
-12 | -0.2211 | 0.10059 | -0.0987 | -2.198
-11.5 | -0.2282 | 0.09084 | -0.1034 | -2.5121
-11 | -0.2094 | 0.08646 | -0.1034 | -2.4219
-10.5 | -0.2606 | 0.07427 | -0.1142 | -3.5088
-10 | -0.3275 | 0.06883 | -0.1123 | -4.7581
-9.5 | -0.3339 | 0.06074 | -0.1105 | -5.4972
-9 | -0.3317 | 0.05716 | -0.1064 | -5.803
-8.5 | -0.3652 | 0.05707 | -0.0975 | -6.3992
-8 | -0.3556 | 0.04938 | -0.0952 | -7.2013
-7.5 | -0.3347 | 0.04595 | -0.0919 | -7.284
-7 | -0.3316 | 0.0432 | -0.085 | -7.6759
-6.5 | -0.3114 | 0.04107 | -0.0813 | -7.5822
-6 | -0.2844 | 0.03417 | -0.0739 | -8.3231
-5.5 | -0.2303 | 0.03025 | -0.0721 | -7.6132
-5 | -0.2125 | 0.0296 | -0.0665 | -7.1791
-4.5 | -0.1595 | 0.0282 | -0.0657 | -5.656
-4 | -0.0875 | 0.02632 | -0.068 | -3.3245
-3.5 | -0.0839 | 0.02662 | -0.0597 | -3.1518
-3 | -0.0358 | 0.02548 | -0.0579 | -1.405
-2.5 | 0.0213 | 0.02441 | -0.0574 | 0.87259
-2 | 0.0093 | 0.02501 | -0.046 | 0.37185
-1.5 | 0.0697 | 0.02375 | -0.046 | 2.9347
0 | 0.0656 | 0.02431 | -0.0121 | 2.6985
0.5 | 0.1135 | 0.0248 | -0.0077 | 4.5766
1 | 0.1815 | 0.02469 | -0.0069 | 7.3512
1.5 | 0.2647 | 0.02367 | -0.0111 | 11.1829
3 | 0.4657 | 0.02113 | -0.0167 | 22.0398
4 | 0.5871 | 0.01954 | -0.018 | 30.0461
5 | 0.6516 | 0.01889 | -0.0098 | 34.4944
6.5 | 0.8009 | 0.01718 | -0.0059 | 46.6182
7 | 0.8694 | 0.0163 | -0.0072 | 53.3374
7.5 | 0.9198 | 0.01616 | -0.0061 | 56.9183
8 | 0.9656 | 0.01684 | -0.0054 | 57.3397
8.5 | 1.0076 | 0.01856 | -0.0061 | 54.2888
9 | 1.0508 | 0.02086 | -0.0083 | 50.3739
9.5 | 1.0472 | 0.02234 | -0.0012 | 46.8756
10 | 1.0486 | 0.02496 | 0.004 | 42.0112
10.5 | 1.0388 | 0.02878 | 0.0096 | 36.0945
11 | 1.0049 | 0.03481 | 0.0161 | 28.8681
11.5 | 0.9892 | 0.04031 | 0.0204 | 24.5398
12 | 0.9909 | 0.04493 | 0.0229 | 22.0543
12.5 | 0.9905 | 0.05001 | 0.0249 | 19.806
13 | 0.9998 | 0.05446 | 0.0263 | 18.3584
13.5 | 1.0083 | 0.05904 | 0.0274 | 17.0783
14 | 1.0242 | 0.06285 | 0.0287 | 16.2959
14.5 | 1.0468 | 0.06619 | 0.0298 | 15.8151
15 | 1.0721 | 0.06932 | 0.0308 | 15.466
15.5 | 1.0971 | 0.07285 | 0.0318 | 15.0597
16 | 1.1076 | 0.07832 | 0.032 | 14.142
16.5 | 1.1088 | 0.08512 | 0.0314 | 13.0263
17 | 1.1023 | 0.09294 | 0.0297 | 11.8603
17.5 | 1.0951 | 0.10112 | 0.0273 | 10.8297
18 | 1.0765 | 0.11127 | 0.0233 | 9.6747
18.5 | 1.0448 | 0.12419 | 0.017 | 8.4129
19 | 0.9815 | 0.14453 | 0.0049 | 6.791
19.5 | 0.8748 | 0.18086 | -0.0169 | 4.8369

## 23. Re 250k Mach 0.50 (1)
BIGFOIL.COM POLAR EXPORT
NACA66-517 a=0.2
NACA66-517 a=0.2 |  |  |  | Cl Max: | 1.309 | at alpha= | 7.5 | deg
JavaFoil+Calcfoil stall+Eppler ext transition |  |  |  | L/D Max: | 64.738 | at alpha= | 4.5 | deg
Re: | 250000 |  |  | Cd Min: | 0.01251 | at alpha= | 0.5 | deg
Mach: | 0.5 |  |  | Cl=0 at alpha= | -2.7321 | deg
|  |  |  | @ Cl=0.1, Cd= | 0.028834
|  |  |  | @ Cl=0.4, Cd= | 0.013724
|  |  |  | @ Cl=0.6, Cd= | 0.013117
alpha (deg) | Cl | Cd | Cm | Cl/Cd
-20 | -0.972 | 0.2761 | -0.004 | -3.521
-19.5 | -0.944 | 0.2567 | -0.004 | -3.678
-19 | -0.915 | 0.24423 | -0.005 | -3.746
-18.5 | -0.887 | 0.24386 | -0.005 | -3.639
-18 | -0.86 | 0.24049 | -0.006 | -3.575
-17.5 | -0.832 | 0.24009 | -0.006 | -3.466
-17 | -0.805 | 0.23563 | -0.007 | -3.414
-16.5 | -0.775 | 0.21901 | -0.007 | -3.541
-16 | -0.747 | 0.2079 | -0.007 | -3.594
-15.5 | -0.719 | 0.20029 | -0.008 | -3.592
-15 | -0.692 | 0.20141 | -0.008 | -3.434
-14.5 | -0.664 | 0.18349 | -0.009 | -3.618
-14 | -0.636 | 0.1802 | -0.009 | -3.529
-13.5 | -0.608 | 0.17579 | -0.01 | -3.459
-13 | -0.58 | 0.17305 | -0.01 | -3.351
-12.5 | -0.551 | 0.16765 | -0.01 | -3.285
-12 | -0.523 | 0.15723 | -0.011 | -3.325
-11.5 | -0.495 | 0.15174 | -0.011 | -3.261
-11 | -0.467 | 0.14885 | -0.012 | -3.136
-10.5 | -0.439 | 0.14559 | -0.012 | -3.013
-10 | -0.411 | 0.13675 | -0.013 | -3.002
-9.5 | -0.382 | 0.13114 | -0.013 | -2.916
-9 | -0.354 | 0.12942 | -0.012 | -2.732
-8.5 | -0.325 | 0.10351 | -0.009 | -3.137
-8 | -0.297 | 0.10122 | -0.01 | -2.931
-7.5 | -0.366 | 0.06273 | -0.009 | -5.839
-7 | -0.393 | 0.05453 | -0.011 | -7.21
-6.5 | -0.375 | 0.05245 | -0.017 | -7.143
-6 | -0.339 | 0.04888 | -0.017 | -6.928
-5.5 | -0.295 | 0.04497 | -0.017 | -6.568
-5 | -0.247 | 0.04194 | -0.018 | -5.894
-4.5 | -0.196 | 0.03942 | -0.019 | -4.964
-4 | -0.142 | 0.03736 | -0.019 | -3.798
-3.5 | -0.087 | 0.03564 | -0.02 | -2.434
-3 | -0.03 | 0.03427 | -0.021 | -0.89
-2.5 | 0.026 | 0.0331 | -0.022 | 0.8
-2 | 0.084 | 0.03223 | -0.023 | 2.603
-1.5 | 0.173 | 0.01334 | -0.048 | 12.966
-1 | 0.245 | 0.01317 | -0.049 | 18.584
-0.5 | 0.316 | 0.01302 | -0.05 | 24.254
0 | 0.371 | 0.01465 | -0.051 | 25.301
0.5 | 0.438 | 0.01251 | -0.052 | 34.997
1 | 0.502 | 0.01274 | -0.053 | 39.443
1.5 | 0.569 | 0.013 | -0.055 | 43.725
2 | 0.635 | 0.01325 | -0.056 | 47.928
2.5 | 0.7 | 0.0136 | -0.057 | 51.478
3 | 0.766 | 0.01397 | -0.059 | 54.83
3.5 | 0.832 | 0.0143 | -0.06 | 58.201
4 | 0.902 | 0.01453 | -0.062 | 62.089
4.5 | 0.982 | 0.01517 | -0.065 | 64.738
5 | 1.047 | 0.01618 | -0.066 | 64.727
5.5 | 1.109 | 0.01737 | -0.067 | 63.834
6 | 1.165 | 0.02599 | -0.069 | 44.823
6.5 | 1.22 | 0.02728 | -0.07 | 44.718
7 | 1.268 | 0.02886 | -0.071 | 43.926
7.5 | 1.309 | 0.03067 | -0.072 | 42.662
8 | 1.131 | 0.05331 | -0.036 | 21.217
8.5 | 1.141 | 0.05877 | -0.033 | 19.42
9 | 1.13 | 0.06479 | -0.033 | 17.437
9.5 | 1.066 | 0.07299 | -0.03 | 14.606
10 | 0.707 | 0.11035 | -0.028 | 6.405
10.5 | 0.734 | 0.12345 | -0.027 | 5.943
11 | 0.761 | 0.14161 | -0.033 | 5.377
11.5 | 0.788 | 0.1471 | -0.033 | 5.359
12 | 0.815 | 0.15825 | -0.034 | 5.151
12.5 | 0.843 | 0.15941 | -0.039 | 5.291

## 24. Re 250k Mach 0.50 (2)
BIGFOIL.COM POLAR EXPORT
NACA66-517 a=0.2
NACA66-517 a=0.2 |  |  |  | Cl Max: | 1.0318 | at alpha= | 9 | deg
XFOIL ncrit=9 |  |  |  | L/D Max: | 40.6546 | at alpha= | 7.5 | deg
Re: | 250000 |  |  | Cd Min: | 0.22669 | at alpha= | -20 | deg
Mach: | 0.5 |  |  | Cl=0 at alpha= | -1.0214 | deg
|  |  |  | @ Cl=0.1, Cd= | 0.026712
|  |  |  | @ Cl=0.4, Cd= | 0.025895
|  |  |  | @ Cl=0.6, Cd= | 0.023339
alpha (deg) | Cl | Cd | Cm | Cl/Cd
-20 | -0.402 | 0.22669 | -0.0429 | -1.7733
-19.5 | -0.3801 | 0.2198 | -0.0473 | -1.7293
-19 | -0.362 | 0.21312 | -0.0511 | -1.6986
-18.5 | -0.348 | 0.20697 | -0.0562 | -1.6814
-18 | -0.3303 | 0.19961 | -0.0592 | -1.6547
-17.5 | -0.305 | 0.19214 | -0.0625 | -1.5874
-17 | -0.2858 | 0.18552 | -0.0658 | -1.5405
-16.5 | -0.267 | 0.1784 | -0.0707 | -1.4966
-15.5 | -0.2295 | 0.16395 | -0.0784 | -1.3998
-15 | -0.2105 | 0.15719 | -0.0822 | -1.3391
-14.5 | -0.2111 | 0.15084 | -0.0898 | -1.3995
-14 | -0.1791 | 0.14216 | -0.0913 | -1.2598
-13.5 | -0.1615 | 0.13551 | -0.0943 | -1.1918
-13 | -0.1723 | 0.12858 | -0.1017 | -1.34
-12.5 | -0.1364 | 0.12111 | -0.1022 | -1.1262
-12 | -0.1445 | 0.11268 | -0.11 | -1.2824
-11.5 | -0.1139 | 0.1068 | -0.1104 | -1.0665
-11 | -0.1314 | 0.09808 | -0.1188 | -1.3397
-10.5 | -0.1013 | 0.09272 | -0.1174 | -1.0925
-10 | -0.1389 | 0.08342 | -0.1301 | -1.6651
-9.5 | -0.1161 | 0.07597 | -0.1303 | -1.5282
-9 | -0.112 | 0.06963 | -0.133 | -1.6085
-8.5 | -0.176 | 0.06372 | -0.1341 | -2.7621
-8 | -0.2265 | 0.05903 | -0.127 | -3.837
-7.5 | -0.2182 | 0.05448 | -0.1243 | -4.0051
-7 | -0.238 | 0.052 | -0.1158 | -4.5769
-5.5 | -0.2785 | 0.0408 | -0.0839 | -6.826
-5 | -0.3167 | 0.04018 | -0.0676 | -7.882
-4.5 | -0.2564 | 0.03621 | -0.0652 | -7.0809
-4 | -0.2711 | 0.03553 | -0.0519 | -7.6302
-3.5 | -0.1844 | 0.03289 | -0.0543 | -5.6066
-3 | -0.1707 | 0.03233 | -0.0457 | -5.2799
-2.5 | -0.0809 | 0.03014 | -0.049 | -2.6841
-2 | -0.0738 | 0.03007 | -0.0393 | -2.4543
-1.5 | -0.0447 | 0.02963 | -0.033 | -1.5086
-1 | 0.002 | 0.02848 | -0.0293 | 0.070225
-0.5 | 0.0691 | 0.02689 | -0.0287 | 2.5697
0 | 0.0437 | 0.02524 | -0.0123 | 1.7314
0.5 | 0.0704 | 0.0266 | -0.0036 | 2.6466
1 | 0.1393 | 0.02686 | 0.0002 | 5.1862
1.5 | 0.1443 | 0.02809 | 0.0097 | 5.1371
2 | 0.2083 | 0.02766 | 0.011 | 7.5307
3 | 0.3327 | 0.02648 | 0.0107 | 12.5642
3.5 | 0.3907 | 0.02603 | 0.0114 | 15.0096
4.5 | 0.5324 | 0.02397 | 0.0099 | 22.2111
5 | 0.5902 | 0.02345 | 0.0113 | 25.1684
6 | 0.7274 | 0.0219 | 0.0115 | 33.2146
6.5 | 0.7895 | 0.0216 | 0.0126 | 36.5509
7 | 0.8453 | 0.02172 | 0.0144 | 38.918
7.5 | 0.9005 | 0.02215 | 0.016 | 40.6546
8 | 0.9491 | 0.02341 | 0.0171 | 40.5425
8.5 | 0.9957 | 0.02562 | 0.0167 | 38.8642
9 | 1.0318 | 0.02892 | 0.016 | 35.6777
9.5 | 1.0302 | 0.0316 | 0.0223 | 32.6013
10 | 1.02 | 0.03621 | 0.0273 | 28.169
10.5 | 0.983 | 0.04344 | 0.0321 | 22.6289
11 | 0.9523 | 0.0512 | 0.0351 | 18.5996
11.5 | 0.9417 | 0.05814 | 0.0365 | 16.1971
12 | 0.9333 | 0.06529 | 0.0372 | 14.2947
12.5 | 0.9374 | 0.07146 | 0.0376 | 13.1178
13 | 0.9458 | 0.07715 | 0.0384 | 12.2592
13.5 | 0.9632 | 0.08222 | 0.0393 | 11.7149
14 | 0.972 | 0.08865 | 0.039 | 10.9645

## 25. Re 500k Mach 0.00 (1)
BIGFOIL.COM POLAR EXPORT
NACA66-517 a=0.2
NACA66-517 a=0.2 |  |  |  | Cl Max: | 1.526 | at alpha= | 13.5 | deg
JavaFoil+Calcfoil stall+Eppler ext transition |  |  |  | L/D Max: | 94.467 | at alpha= | 5 | deg
Re: | 500000 |  |  | Cd Min: | 0.00792 | at alpha= | 0 | deg
Mach: | 0 |  |  | Cl=0 at alpha= | -2.7295 | deg
|  |  |  | @ Cl=0.1, Cd= | 0.010301
|  |  |  | @ Cl=0.4, Cd= | 0.0080146
|  |  |  | @ Cl=0.6, Cd= | 0.0084566
alpha (deg) | Cl | Cd | Cm | Cl/Cd
-18.5 | -0.603 | 0.18447 | -0.004 | -3.269
-18 | -0.62 | 0.17342 | -0.004 | -3.573
-17.5 | -0.636 | 0.16263 | -0.005 | -3.908
-17 | -0.651 | 0.15668 | -0.005 | -4.152
-16.5 | -0.664 | 0.14633 | -0.006 | -4.541
-16 | -0.677 | 0.13702 | -0.006 | -4.939
-15.5 | -0.687 | 0.13439 | -0.006 | -5.114
-15 | -0.696 | 0.12737 | -0.007 | -5.464
-14.5 | -0.702 | 0.11691 | -0.007 | -6.007
-14 | -0.706 | 0.10994 | -0.008 | -6.422
-13.5 | -0.707 | 0.10411 | -0.008 | -6.79
-13 | -0.705 | 0.09635 | -0.009 | -7.316
-12.5 | -0.699 | 0.09036 | -0.01 | -7.738
-12 | -0.69 | 0.0846 | -0.01 | -8.157
-11.5 | -0.677 | 0.08131 | -0.011 | -8.329
-11 | -0.661 | 0.07548 | -0.011 | -8.755
-10.5 | -0.641 | 0.07133 | -0.012 | -8.985
-10 | -0.617 | 0.06602 | -0.013 | -9.349
-9.5 | -0.59 | 0.06171 | -0.013 | -9.562
-9 | -0.559 | 0.05862 | -0.014 | -9.539
-8.5 | -0.526 | 0.05457 | -0.015 | -9.631
-8 | -0.487 | 0.05136 | -0.014 | -9.481
-7.5 | -0.446 | 0.04877 | -0.014 | -9.149
-7 | -0.404 | 0.04589 | -0.015 | -8.795
-6.5 | -0.36 | 0.04322 | -0.015 | -8.321
-6 | -0.314 | 0.04102 | -0.016 | -7.665
-5.5 | -0.268 | 0.03886 | -0.017 | -6.902
-5 | -0.221 | 0.03704 | -0.017 | -5.967
-4.5 | -0.173 | 0.03527 | -0.018 | -4.912
-4 | -0.125 | 0.03372 | -0.018 | -3.703
-3.5 | -0.076 | 0.03255 | -0.019 | -2.332
-3 | -0.033 | 0.01072 | -0.04 | -3.053
-2.5 | 0.028 | 0.01054 | -0.041 | 2.694
-2 | 0.09 | 0.01033 | -0.042 | 8.701
-1.5 | 0.152 | 0.01015 | -0.043 | 14.943
-1 | 0.214 | 0.00999 | -0.044 | 21.431
-0.5 | 0.276 | 0.00919 | -0.045 | 30.071
0 | 0.329 | 0.00792 | -0.047 | 41.572
0.5 | 0.389 | 0.00799 | -0.048 | 48.683
1 | 0.447 | 0.00812 | -0.049 | 55.055
1.5 | 0.506 | 0.00822 | -0.05 | 61.507
2 | 0.565 | 0.00836 | -0.051 | 67.536
2.5 | 0.623 | 0.00852 | -0.052 | 73.182
3 | 0.682 | 0.00872 | -0.053 | 78.148
3.5 | 0.74 | 0.00891 | -0.054 | 83.051
4 | 0.797 | 0.00914 | -0.055 | 87.205
4.5 | 0.859 | 0.00926 | -0.057 | 92.794
5 | 0.923 | 0.00977 | -0.058 | 94.467
5.5 | 0.98 | 0.01048 | -0.06 | 93.554
6 | 1.035 | 0.0112 | -0.061 | 92.446
6.5 | 1.089 | 0.01203 | -0.062 | 90.553
7 | 1.134 | 0.01949 | -0.063 | 58.183
7.5 | 1.184 | 0.02029 | -0.064 | 58.346
8 | 1.231 | 0.02125 | -0.065 | 57.946
8.5 | 1.277 | 0.02226 | -0.066 | 57.353
9 | 1.319 | 0.02325 | -0.067 | 56.728
9.5 | 1.359 | 0.0243 | -0.068 | 55.927
10 | 1.396 | 0.02554 | -0.069 | 54.651
10.5 | 1.43 | 0.02681 | -0.07 | 53.324
11 | 1.46 | 0.02809 | -0.071 | 51.965
11.5 | 1.483 | 0.02951 | -0.072 | 50.242
12 | 1.501 | 0.0311 | -0.073 | 48.262
12.5 | 1.515 | 0.03282 | -0.074 | 46.144
13 | 1.523 | 0.03437 | -0.075 | 44.311
13.5 | 1.526 | 0.03636 | -0.076 | 41.969
14 | 1.295 | 0.0988 | -0.038 | 13.105
14.5 | 1.293 | 0.10507 | -0.039 | 12.302
15 | 1.286 | 0.11102 | -0.039 | 11.581
15.5 | 1.272 | 0.11833 | -0.037 | 10.751
16 | 1.254 | 0.1249 | -0.037 | 10.039
16.5 | 1.232 | 0.13214 | -0.037 | 9.325
17 | 1.207 | 0.14002 | -0.036 | 8.621
17.5 | 1.18 | 0.14845 | -0.036 | 7.949
18 | 1.151 | 0.1588 | -0.037 | 7.249
18.5 | 1.12 | 0.16705 | -0.037 | 6.706

## 26. Re 500k Mach 0.00 (2)
BIGFOIL.COM POLAR EXPORT
NACA66-517 a=0.2
NACA66-517 a=0.2 |  |  |  | Cl Max: | 1.1987 | at alpha= | 19.5 | deg
XFOIL ncrit=9 |  |  |  | L/D Max: | 96.5876 | at alpha= | 6 | deg
Re: | 500000 |  |  | Cd Min: | 0.13137 | at alpha= | -14.5 | deg
Mach: | 0 |  |  | Cl=0 at alpha= | -3.6051 | deg
|  |  |  | @ Cl=0.1, Cd= | 0.013257
|  |  |  | @ Cl=0.4, Cd= | 0.011099
|  |  |  | @ Cl=0.6, Cd= | 0.010557
alpha (deg) | Cl | Cd | Cm | Cl/Cd
-14.5 | -0.2961 | 0.13137 | -0.0675 | -2.2539
-14 | -0.3035 | 0.11911 | -0.0734 | -2.5481
-13.5 | -0.2776 | 0.1166 | -0.0738 | -2.3808
-13 | -0.3079 | 0.10011 | -0.0834 | -3.0756
-12.5 | -0.2776 | 0.09972 | -0.0819 | -2.7838
-12 | -0.3669 | 0.0735 | -0.1005 | -4.9918
-11.5 | -0.4269 | 0.06413 | -0.1004 | -6.6568
-11 | -0.4432 | 0.05743 | -0.0986 | -7.7172
-10.5 | -0.4339 | 0.05574 | -0.0963 | -7.7844
-10 | -0.4506 | 0.05222 | -0.0903 | -8.6289
-9.5 | -0.5084 | 0.04425 | -0.0777 | -11.4893
-9 | -0.472 | 0.04126 | -0.0775 | -11.4397
-8.5 | -0.4433 | 0.03913 | -0.0752 | -11.3289
-8 | -0.4299 | 0.03456 | -0.0702 | -12.4392
-6.5 | -0.3055 | 0.02185 | -0.0641 | -13.9817
-6 | -0.2469 | 0.0194 | -0.0652 | -12.7268
-5.5 | -0.1876 | 0.01785 | -0.0664 | -10.5098
-5 | -0.1307 | 0.01681 | -0.0672 | -7.7751
-4.5 | -0.0781 | 0.01554 | -0.0674 | -5.0257
-4 | -0.0342 | 0.01478 | -0.0659 | -2.3139
-3.5 | 0.0091 | 0.0142 | -0.0641 | 0.64085
-3 | 0.0544 | 0.01374 | -0.0625 | 3.9592
-2.5 | 0.0967 | 0.01328 | -0.0605 | 7.2816
-2 | 0.1416 | 0.01297 | -0.0591 | 10.9175
-1.5 | 0.1387 | 0.01018 | -0.0493 | 13.6248
-1 | 0.1912 | 0.01033 | -0.0483 | 18.5092
-0.5 | 0.2442 | 0.01077 | -0.0476 | 22.6741
0 | 0.297 | 0.01107 | -0.0469 | 26.8293
0.5 | 0.3543 | 0.01116 | -0.0471 | 31.7473
1 | 0.414 | 0.01108 | -0.0484 | 37.3646
1.5 | 0.4666 | 0.01095 | -0.0484 | 42.6119
2 | 0.5262 | 0.01071 | -0.0496 | 49.1317
2.5 | 0.5822 | 0.01062 | -0.0503 | 54.8211
3 | 0.6385 | 0.01042 | -0.0509 | 61.2764
3.5 | 0.6948 | 0.01027 | -0.0516 | 67.6534
4.5 | 0.8015 | 0.00993 | -0.0518 | 80.715
5 | 0.8523 | 0.00981 | -0.0513 | 86.8807
5.5 | 0.8987 | 0.00974 | -0.05 | 92.269
6 | 0.9369 | 0.0097 | -0.0471 | 96.5876
6.5 | 0.956 | 0.01 | -0.0404 | 95.6
7 | 0.9625 | 0.01088 | -0.032 | 88.4651
7.5 | 0.964 | 0.01223 | -0.0235 | 78.8226
8 | 0.9704 | 0.01364 | -0.0164 | 71.1437
8.5 | 0.9786 | 0.01517 | -0.01 | 64.5089
9 | 0.9853 | 0.01685 | -0.0037 | 58.4748
9.5 | 1.0119 | 0.01889 | -0.0023 | 53.568
10 | 1.0328 | 0.02205 | -0.0021 | 46.839
10.5 | 1.0186 | 0.02613 | 0.004 | 38.982
11 | 1.0138 | 0.03001 | 0.0087 | 33.7821
11.5 | 1.0304 | 0.03268 | 0.0112 | 31.53
12 | 1.0424 | 0.03583 | 0.0137 | 29.0929
12.5 | 1.0619 | 0.03856 | 0.0153 | 27.5389
13 | 1.0738 | 0.04203 | 0.0172 | 25.5484
13.5 | 1.0777 | 0.04638 | 0.0191 | 23.2363
14 | 1.0919 | 0.05001 | 0.0201 | 21.8336
14.5 | 1.104 | 0.05401 | 0.0209 | 20.4407
15 | 1.1121 | 0.05848 | 0.0216 | 19.0168
15.5 | 1.1183 | 0.06312 | 0.0224 | 17.717
16 | 1.133 | 0.06724 | 0.0224 | 16.8501
16.5 | 1.146 | 0.07162 | 0.0221 | 16.0011
17 | 1.1586 | 0.07612 | 0.0216 | 15.2207
17.5 | 1.1733 | 0.08015 | 0.0214 | 14.6388
18 | 1.1881 | 0.08425 | 0.0213 | 14.1021
18.5 | 1.1951 | 0.08985 | 0.02 | 13.3011
19 | 1.1963 | 0.09642 | 0.0179 | 12.4072
19.5 | 1.1987 | 0.10287 | 0.0157 | 11.6526
20 | 1.1978 | 0.10996 | 0.0128 | 10.8931

## 27. Re 500k Mach 0.10 (1)
BIGFOIL.COM POLAR EXPORT
NACA66-517 a=0.2
NACA66-517 a=0.2 |  |  |  | Cl Max: | 1.516 | at alpha= | 13 | deg
JavaFoil+Calcfoil stall+Eppler ext transition |  |  |  | L/D Max: | 93.883 | at alpha= | 5 | deg
Re: | 500000 |  |  | Cd Min: | 0.00795 | at alpha= | 0 | deg
Mach: | 0.1 |  |  | Cl=0 at alpha= | -2.7339 | deg
|  |  |  | @ Cl=0.1, Cd= | 0.010331
|  |  |  | @ Cl=0.4, Cd= | 0.0080809
|  |  |  | @ Cl=0.6, Cd= | 0.0085283
alpha (deg) | Cl | Cd | Cm | Cl/Cd
-18 | -0.574 | 0.17864 | -0.004 | -3.211
-17.5 | -0.593 | 0.16685 | -0.005 | -3.552
-17 | -0.611 | 0.1636 | -0.005 | -3.733
-16.5 | -0.628 | 0.14976 | -0.006 | -4.194
-16 | -0.644 | 0.13936 | -0.006 | -4.619
-15.5 | -0.658 | 0.13528 | -0.006 | -4.862
-15 | -0.67 | 0.12688 | -0.007 | -5.279
-14.5 | -0.679 | 0.11976 | -0.007 | -5.673
-14 | -0.687 | 0.11052 | -0.008 | -6.212
-13.5 | -0.69 | 0.10675 | -0.008 | -6.467
-13 | -0.691 | 0.09838 | -0.009 | -7.026
-12.5 | -0.688 | 0.09164 | -0.01 | -7.51
-12 | -0.681 | 0.0864 | -0.01 | -7.888
-11.5 | -0.671 | 0.08221 | -0.011 | -8.159
-11 | -0.656 | 0.07667 | -0.011 | -8.558
-10.5 | -0.638 | 0.07151 | -0.012 | -8.918
-10 | -0.615 | 0.06667 | -0.013 | -9.231
-9.5 | -0.589 | 0.06224 | -0.013 | -9.469
-9 | -0.559 | 0.05867 | -0.014 | -9.534
-8.5 | -0.526 | 0.05492 | -0.015 | -9.583
-8 | -0.49 | 0.0514 | -0.015 | -9.535
-7.5 | -0.447 | 0.04863 | -0.014 | -9.201
-7 | -0.405 | 0.04578 | -0.015 | -8.847
-6.5 | -0.361 | 0.04334 | -0.016 | -8.329
-6 | -0.316 | 0.04108 | -0.016 | -7.685
-5.5 | -0.269 | 0.03894 | -0.017 | -6.917
-5 | -0.222 | 0.03709 | -0.017 | -5.985
-4.5 | -0.174 | 0.03535 | -0.018 | -4.924
-4 | -0.125 | 0.03378 | -0.018 | -3.714
-3.5 | -0.094 | 0.01099 | -0.039 | -8.537
-3 | -0.033 | 0.01078 | -0.04 | -3.05
-2.5 | 0.029 | 0.01056 | -0.041 | 2.702
-2 | 0.09 | 0.01036 | -0.042 | 8.715
-1.5 | 0.152 | 0.01018 | -0.043 | 14.964
-1 | 0.215 | 0.01002 | -0.044 | 21.476
-0.5 | 0.278 | 0.00921 | -0.046 | 30.118
0 | 0.331 | 0.00795 | -0.047 | 41.636
0.5 | 0.391 | 0.00807 | -0.048 | 48.415
1 | 0.449 | 0.00814 | -0.049 | 55.11
1.5 | 0.508 | 0.00826 | -0.05 | 61.516
2 | 0.567 | 0.00845 | -0.051 | 67.106
2.5 | 0.626 | 0.00859 | -0.052 | 72.855
3 | 0.685 | 0.00877 | -0.053 | 78.085
3.5 | 0.743 | 0.00896 | -0.055 | 82.964
4 | 0.801 | 0.0092 | -0.056 | 87.128
4.5 | 0.863 | 0.00929 | -0.057 | 92.936
5 | 0.928 | 0.00988 | -0.059 | 93.883
5.5 | 0.985 | 0.01059 | -0.06 | 92.967
6 | 1.04 | 0.01128 | -0.061 | 92.226
6.5 | 1.094 | 0.01216 | -0.062 | 89.974
7 | 1.139 | 0.01964 | -0.063 | 58.001
7.5 | 1.189 | 0.02049 | -0.064 | 58.009
8 | 1.236 | 0.02143 | -0.065 | 57.675
8.5 | 1.281 | 0.02246 | -0.066 | 57.034
9 | 1.323 | 0.02348 | -0.067 | 56.368
9.5 | 1.363 | 0.02455 | -0.068 | 55.513
10 | 1.399 | 0.02585 | -0.069 | 54.131
10.5 | 1.432 | 0.02715 | -0.07 | 52.738
11 | 1.461 | 0.02856 | -0.071 | 51.157
11.5 | 1.483 | 0.02994 | -0.072 | 49.519
12 | 1.499 | 0.03159 | -0.073 | 47.462
12.5 | 1.51 | 0.03326 | -0.074 | 45.406
13 | 1.516 | 0.03516 | -0.075 | 43.117
13.5 | 1.516 | 0.03683 | -0.076 | 41.154
14 | 1.509 | 0.0394 | -0.077 | 38.311
14.5 | 1.279 | 0.10558 | -0.038 | 12.114
15 | 1.269 | 0.11317 | -0.038 | 11.209
15.5 | 1.252 | 0.12025 | -0.037 | 10.413
16 | 1.229 | 0.12512 | -0.036 | 9.822
16.5 | 1.203 | 0.13478 | -0.036 | 8.925
17 | 1.174 | 0.14156 | -0.036 | 8.292
17.5 | 1.142 | 0.15068 | -0.037 | 7.582
18 | 1.109 | 0.15905 | -0.037 | 6.972

## 28. Re 500k Mach 0.10 (2)
BIGFOIL.COM POLAR EXPORT
NACA66-517 a=0.2
NACA66-517 a=0.2 |  |  |  | Cl Max: | 1.1862 | at alpha= | 18.5 | deg
XFOIL ncrit=9 |  |  |  | L/D Max: | 96.1271 | at alpha= | 6 | deg
Re: | 500000 |  |  | Cd Min: | 0.12658 | at alpha= | -14.5 | deg
Mach: | 0.1 |  |  | Cl=0 at alpha= | -3.627 | deg
|  |  |  | @ Cl=0.1, Cd= | 0.013337
|  |  |  | @ Cl=0.4, Cd= | 0.011165
|  |  |  | @ Cl=0.6, Cd= | 0.010617
alpha (deg) | Cl | Cd | Cm | Cl/Cd
-14.5 | -0.2355 | 0.12658 | -0.0594 | -1.8605
-14 | -0.2086 | 0.12378 | -0.0605 | -1.6852
-13.5 | -0.2317 | 0.11113 | -0.0689 | -2.0849
-13 | -0.2113 | 0.10684 | -0.0695 | -1.9777
-12.5 | -0.2453 | 0.09107 | -0.0786 | -2.6935
-12 | -0.2224 | 0.08808 | -0.0785 | -2.525
-11 | -0.4131 | 0.05969 | -0.101 | -6.9208
-10.5 | -0.411 | 0.05725 | -0.0988 | -7.179
-10 | -0.4332 | 0.05296 | -0.0933 | -8.1798
-9.5 | -0.4992 | 0.0455 | -0.0797 | -10.9714
-9 | -0.4656 | 0.04199 | -0.0793 | -11.0884
-8.5 | -0.4382 | 0.03982 | -0.0769 | -11.0045
-8 | -0.4272 | 0.03512 | -0.0715 | -12.164
-7.5 | -0.3895 | 0.03253 | -0.0703 | -11.9736
-7 | -0.3498 | 0.03273 | -0.0673 | -10.6874
-6.5 | -0.3067 | 0.02227 | -0.0648 | -13.7719
-6 | -0.248 | 0.01964 | -0.0658 | -12.6273
-5.5 | -0.1882 | 0.01803 | -0.067 | -10.4382
-5 | -0.1304 | 0.01693 | -0.0679 | -7.7023
-4.5 | -0.0766 | 0.01567 | -0.0682 | -4.8883
-4 | -0.0323 | 0.01487 | -0.0667 | -2.1722
-3.5 | 0.011 | 0.01427 | -0.0648 | 0.77085
-3 | 0.0561 | 0.01381 | -0.0632 | 4.0623
-2.5 | 0.0981 | 0.01335 | -0.0611 | 7.3483
-2 | 0.1429 | 0.01304 | -0.0596 | 10.9586
-1.5 | 0.1402 | 0.01023 | -0.0498 | 13.7048
-1 | 0.1923 | 0.01037 | -0.0486 | 18.5439
-0.5 | 0.2445 | 0.01084 | -0.0477 | 22.5554
0 | 0.2981 | 0.01113 | -0.0471 | 26.7835
0.5 | 0.3563 | 0.01121 | -0.0473 | 31.7841
1 | 0.4147 | 0.01115 | -0.0483 | 37.1928
1.5 | 0.4686 | 0.01101 | -0.0486 | 42.5613
2 | 0.5293 | 0.01075 | -0.0499 | 49.2372
2.5 | 0.584 | 0.01068 | -0.0502 | 54.6816
3 | 0.6422 | 0.01045 | -0.0511 | 61.4545
3.5 | 0.6971 | 0.01032 | -0.0515 | 67.5484
4 | 0.7551 | 0.0101 | -0.0524 | 74.7624
4.5 | 0.8051 | 0.00996 | -0.0517 | 80.8333
5 | 0.855 | 0.00986 | -0.051 | 86.714
5.5 | 0.9014 | 0.00978 | -0.0496 | 92.1677
6 | 0.9382 | 0.00976 | -0.0463 | 96.127
6.5 | 0.9536 | 0.01011 | -0.0389 | 94.3225
7 | 0.9619 | 0.01104 | -0.0309 | 87.1286
7.5 | 0.9635 | 0.01243 | -0.0225 | 77.5141
8 | 0.9691 | 0.0139 | -0.0153 | 69.7194
8.5 | 0.9778 | 0.01546 | -0.0089 | 63.2471
9 | 0.9851 | 0.01715 | -0.0027 | 57.4402
9.5 | 1.0116 | 0.01926 | -0.0014 | 52.5234
10 | 1.03 | 0.02259 | -0.0008 | 45.5954
10.5 | 1.0142 | 0.02684 | 0.0053 | 37.7869
11 | 1.0121 | 0.03061 | 0.0097 | 33.0644
11.5 | 1.0288 | 0.03333 | 0.0122 | 30.8671
12 | 1.0406 | 0.03657 | 0.0147 | 28.455
12.5 | 1.0593 | 0.03942 | 0.0163 | 26.8721
13 | 1.0698 | 0.0431 | 0.0182 | 24.8213
13.5 | 1.0739 | 0.04753 | 0.0201 | 22.5942
14 | 1.0874 | 0.05131 | 0.0211 | 21.1927
14.5 | 1.0991 | 0.05544 | 0.0218 | 19.825
15 | 1.1068 | 0.06003 | 0.0224 | 18.4374
15.5 | 1.1147 | 0.06459 | 0.0232 | 17.2581
16 | 1.1291 | 0.06881 | 0.0231 | 16.409
16.5 | 1.1419 | 0.07331 | 0.0228 | 15.5763
17 | 1.1544 | 0.07789 | 0.0223 | 14.8209
17.5 | 1.1724 | 0.08137 | 0.0226 | 14.4083
18 | 1.1813 | 0.08664 | 0.0217 | 13.6346
18.5 | 1.1862 | 0.09265 | 0.0203 | 12.803
19 | 1.1854 | 0.09965 | 0.018 | 11.8956
19.5 | 1.1855 | 0.10661 | 0.0154 | 11.12
20 | 1.182 | 0.11428 | 0.0121 | 10.343

## 29. Re 500k Mach 0.25 (1)
BIGFOIL.COM POLAR EXPORT
NACA66-517 a=0.2
NACA66-517 a=0.2 |  |  |  | Cl Max: | 1.474 | at alpha= | 12 | deg
JavaFoil+Calcfoil stall+Eppler ext transition |  |  |  | L/D Max: | 92.639 | at alpha= | 5 | deg
Re: | 500000 |  |  | Cd Min: | 0.0079 | at alpha= | 0 | deg
Mach: | 0.25 |  |  | Cl=0 at alpha= | -2.7302 | deg
|  |  |  | @ Cl=0.1, Cd= | 0.01049
|  |  |  | @ Cl=0.4, Cd= | 0.0082542
|  |  |  | @ Cl=0.6, Cd= | 0.008691
alpha (deg) | Cl | Cd | Cm | Cl/Cd
-16 | -0.334 | 0.16928 | -0.006 | -1.97
-15.5 | -0.385 | 0.15623 | -0.006 | -2.465
-15 | -0.432 | 0.14443 | -0.007 | -2.99
-14.5 | -0.474 | 0.13207 | -0.007 | -3.591
-14 | -0.512 | 0.12561 | -0.008 | -4.075
-13.5 | -0.544 | 0.11732 | -0.008 | -4.639
-13 | -0.571 | 0.11003 | -0.009 | -5.189
-12.5 | -0.592 | 0.10099 | -0.01 | -5.861
-12 | -0.603 | 0.09164 | -0.006 | -6.581
-11.5 | -0.614 | 0.08807 | -0.011 | -6.97
-11 | -0.615 | 0.07982 | -0.011 | -7.703
-10.5 | -0.609 | 0.07699 | -0.012 | -7.912
-10 | -0.597 | 0.07041 | -0.012 | -8.482
-9.5 | -0.579 | 0.0649 | -0.013 | -8.925
-9 | -0.556 | 0.06098 | -0.014 | -9.114
-8.5 | -0.527 | 0.05658 | -0.015 | -9.316
-8 | -0.494 | 0.05253 | -0.015 | -9.408
-7.5 | -0.454 | 0.04971 | -0.015 | -9.124
-7 | -0.412 | 0.04666 | -0.015 | -8.821
-6.5 | -0.368 | 0.04413 | -0.016 | -8.334
-6 | -0.322 | 0.04161 | -0.016 | -7.746
-5.5 | -0.275 | 0.03917 | -0.017 | -7.031
-5 | -0.227 | 0.03729 | -0.017 | -6.097
-4.5 | -0.178 | 0.03562 | -0.018 | -5.006
-4 | -0.129 | 0.03395 | -0.019 | -3.79
-3.5 | -0.078 | 0.03265 | -0.019 | -2.398
-3 | -0.034 | 0.01095 | -0.041 | -3.077
-2.5 | 0.029 | 0.01073 | -0.042 | 2.726
-2 | 0.093 | 0.01051 | -0.043 | 8.812
-1.5 | 0.156 | 0.01033 | -0.044 | 15.124
-1 | 0.221 | 0.01017 | -0.045 | 21.711
-0.5 | 0.285 | 0.01002 | -0.047 | 28.407
0 | 0.339 | 0.0079 | -0.048 | 42.946
0.5 | 0.401 | 0.00826 | -0.049 | 48.52
1 | 0.46 | 0.00838 | -0.05 | 54.938
1.5 | 0.521 | 0.00849 | -0.051 | 61.353
2 | 0.582 | 0.00864 | -0.053 | 67.305
2.5 | 0.642 | 0.00881 | -0.054 | 72.844
3 | 0.702 | 0.009 | -0.055 | 77.973
3.5 | 0.762 | 0.00924 | -0.056 | 82.423
4 | 0.823 | 0.00941 | -0.057 | 87.423
4.5 | 0.886 | 0.00957 | -0.059 | 92.531
5 | 0.952 | 0.01027 | -0.06 | 92.639
5.5 | 1.009 | 0.0111 | -0.061 | 90.913
6 | 1.065 | 0.01175 | -0.063 | 90.687
6.5 | 1.114 | 0.01958 | -0.063 | 56.885
7 | 1.166 | 0.02054 | -0.064 | 56.738
7.5 | 1.215 | 0.02156 | -0.066 | 56.367
8 | 1.262 | 0.02261 | -0.067 | 55.805
8.5 | 1.305 | 0.0237 | -0.068 | 55.058
9 | 1.345 | 0.02487 | -0.069 | 54.077
9.5 | 1.381 | 0.02613 | -0.07 | 52.86
10 | 1.413 | 0.02751 | -0.071 | 51.36
10.5 | 1.44 | 0.02904 | -0.072 | 49.569
11 | 1.461 | 0.03078 | -0.073 | 47.472
11.5 | 1.472 | 0.03236 | -0.074 | 45.48
12 | 1.474 | 0.03409 | -0.075 | 43.238
12.5 | 1.468 | 0.0361 | -0.076 | 40.649
13 | 1.234 | 0.09166 | -0.037 | 13.466
13.5 | 1.217 | 0.09886 | -0.037 | 12.315
14 | 1.192 | 0.10535 | -0.035 | 11.314
14.5 | 1.161 | 0.11353 | -0.035 | 10.224
15 | 1.123 | 0.12212 | -0.034 | 9.192
15.5 | 1.074 | 0.13055 | -0.033 | 8.227
16 | 1.016 | 0.14313 | -0.035 | 7.097
16.5 | 0.951 | 0.15138 | -0.035 | 6.281
17 | 0.88 | 0.16123 | -0.035 | 5.459

## 30. Re 500k Mach 0.25 (2)
BIGFOIL.COM POLAR EXPORT
NACA66-517 a=0.2
NACA66-517 a=0.2 |  |  |  | Cl Max: | 1.136 | at alpha= | 17.5 | deg
XFOIL ncrit=9 |  |  |  | L/D Max: | 91.5815 | at alpha= | 6 | deg
Re: | 500000 |  |  | Cd Min: | 0.21274 | at alpha= | -20 | deg
Mach: | 0.25 |  |  | Cl=0 at alpha= | -3.7591 | deg
|  |  |  | @ Cl=0.1, Cd= | 0.013858
|  |  |  | @ Cl=0.4, Cd= | 0.011553
|  |  |  | @ Cl=0.6, Cd= | 0.010931
alpha (deg) | Cl | Cd | Cm | Cl/Cd
-20 | -0.4268 | 0.21274 | -0.0271 | -2.0062
-19.5 | -0.418 | 0.2061 | -0.0317 | -2.0281
-19 | -0.3989 | 0.19929 | -0.0344 | -2.0016
-18.5 | -0.3796 | 0.19385 | -0.0372 | -1.9582
-18 | -0.3626 | 0.18774 | -0.0406 | -1.9314
-17.5 | -0.3468 | 0.1811 | -0.0444 | -1.915
-17 | -0.3392 | 0.17323 | -0.0493 | -1.9581
-16.5 | -0.3331 | 0.16516 | -0.0544 | -2.0168
-16 | -0.3105 | 0.15837 | -0.0565 | -1.9606
-15.5 | -0.2919 | 0.15256 | -0.0592 | -1.9133
-15 | -0.2771 | 0.14584 | -0.0628 | -1.9
-14.5 | -0.2767 | 0.13635 | -0.0685 | -2.0293
-14 | -0.2782 | 0.12568 | -0.0739 | -2.2136
-13.5 | -0.254 | 0.12167 | -0.0748 | -2.0876
-13 | -0.263 | 0.11049 | -0.0817 | -2.3803
-12.5 | -0.2462 | 0.10521 | -0.083 | -2.3401
-12 | -0.2811 | 0.08803 | -0.0955 | -3.1932
-11.5 | -0.2617 | 0.08551 | -0.0936 | -3.0605
-11 | -0.2667 | 0.077 | -0.0989 | -3.4636
-10 | -0.3952 | 0.05653 | -0.1007 | -6.991
-9 | -0.4188 | 0.04619 | -0.0903 | -9.0669
-8.5 | -0.4041 | 0.04343 | -0.0866 | -9.3046
-8 | -0.4068 | 0.03818 | -0.0798 | -10.6548
-7.5 | -0.3753 | 0.03518 | -0.0776 | -10.668
-7 | -0.3429 | 0.03495 | -0.073 | -9.8112
-6.5 | -0.313 | 0.02458 | -0.0685 | -12.7339
-6 | -0.2536 | 0.02113 | -0.0693 | -12.0019
-5.5 | -0.192 | 0.01909 | -0.0703 | -10.0576
-5 | -0.1294 | 0.01765 | -0.0717 | -7.3314
-4.5 | -0.0703 | 0.01655 | -0.0724 | -4.2477
-4 | -0.0211 | 0.01533 | -0.0714 | -1.3764
-3.5 | 0.0227 | 0.01467 | -0.0692 | 1.5474
-3 | 0.0666 | 0.01424 | -0.0669 | 4.677
-2.5 | 0.1059 | 0.01379 | -0.0642 | 7.6795
-2 | 0.1515 | 0.01344 | -0.0623 | 11.2723
-1.5 | 0.1724 | 0.01171 | -0.0564 | 14.7225
-1 | 0.1955 | 0.01072 | -0.0498 | 18.2369
-0.5 | 0.2474 | 0.01115 | -0.0485 | 22.1883
0 | 0.3053 | 0.01143 | -0.0481 | 26.7104
0.5 | 0.3678 | 0.01151 | -0.0487 | 31.9548
1 | 0.4196 | 0.01158 | -0.0482 | 36.2349
1.5 | 0.4813 | 0.0113 | -0.0495 | 42.5929
2 | 0.5406 | 0.01112 | -0.0503 | 48.6151
2.5 | 0.5974 | 0.01094 | -0.0506 | 54.6069
3 | 0.6589 | 0.01072 | -0.0517 | 61.4646
3.5 | 0.7142 | 0.01052 | -0.0516 | 67.8897
4 | 0.7679 | 0.01038 | -0.0513 | 73.9788
4.5 | 0.8218 | 0.01018 | -0.051 | 80.7269
5 | 0.8686 | 0.01008 | -0.0492 | 86.1706
5.5 | 0.9097 | 0.01006 | -0.0462 | 90.4274
6 | 0.9323 | 0.01018 | -0.0397 | 91.5815
6.5 | 0.9435 | 0.01098 | -0.0317 | 85.929
7 | 0.9554 | 0.01209 | -0.0245 | 79.024
7.5 | 0.9584 | 0.01367 | -0.0165 | 70.1097
8 | 0.9661 | 0.01529 | -0.0096 | 63.1851
8.5 | 0.9743 | 0.01704 | -0.0032 | 57.1772
9 | 0.9818 | 0.01894 | 0.003 | 51.8374
9.5 | 1.0075 | 0.02148 | 0.0042 | 46.9041
10 | 1.0149 | 0.02564 | 0.0058 | 39.5827
11 | 1.0034 | 0.03396 | 0.0151 | 29.5465
11.5 | 1.0193 | 0.03708 | 0.0175 | 27.4892
12 | 1.0289 | 0.04086 | 0.0199 | 25.1811
12.5 | 1.0432 | 0.04449 | 0.0216 | 23.448
13 | 1.0478 | 0.04915 | 0.0234 | 21.3184
13.5 | 1.0532 | 0.05397 | 0.0247 | 19.5145
14 | 1.0644 | 0.05843 | 0.0255 | 18.2167
14.5 | 1.0744 | 0.06319 | 0.0259 | 17.0027
15 | 1.0822 | 0.06809 | 0.0265 | 15.8937
15.5 | 1.0957 | 0.07255 | 0.0268 | 15.1027
16 | 1.1088 | 0.07737 | 0.0267 | 14.3311
16.5 | 1.1193 | 0.08261 | 0.026 | 13.5492
17 | 1.129 | 0.08802 | 0.0252 | 12.8266
17.5 | 1.136 | 0.09367 | 0.0247 | 12.1277
18 | 1.1279 | 0.10221 | 0.0219 | 11.0351
18.5 | 1.1154 | 0.11172 | 0.0182 | 9.9839
19 | 1.0948 | 0.12292 | 0.0128 | 8.9066
19.5 | 1.0725 | 0.13495 | 0.0063 | 7.9474
20 | 1.0461 | 0.14838 | -0.0016 | 7.0501

## 31. Re 500k Mach 0.50 (1)
BIGFOIL.COM POLAR EXPORT
NACA66-517 a=0.2
NACA66-517 a=0.2 |  |  |  | Cl Max: | 1.354 | at alpha= | 8.5 | deg
JavaFoil+Calcfoil stall+Eppler ext transition |  |  |  | L/D Max: | 85.468 | at alpha= | 4 | deg
Re: | 500000 |  |  | Cd Min: | 0.00908 | at alpha= | 0.5 | deg
Mach: | 0.5 |  |  | Cl=0 at alpha= | -2.754 | deg
|  |  |  | @ Cl=0.1, Cd= | 0.01128
|  |  |  | @ Cl=0.4, Cd= | 0.010646
|  |  |  | @ Cl=0.6, Cd= | 0.0095087
alpha (deg) | Cl | Cd | Cm | Cl/Cd
-20 | -0.972 | 0.23235 | -0.004 | -4.184
-19.5 | -0.945 | 0.21724 | -0.004 | -4.349
-19 | -0.915 | 0.21131 | -0.005 | -4.33
-18.5 | -0.887 | 0.20204 | -0.005 | -4.392
-18 | -0.86 | 0.20579 | -0.006 | -4.178
-17.5 | -0.832 | 0.19982 | -0.006 | -4.164
-17 | -0.805 | 0.19537 | -0.007 | -4.118
-16.5 | -0.776 | 0.184 | -0.007 | -4.216
-16 | -0.747 | 0.17597 | -0.007 | -4.247
-15.5 | -0.719 | 0.1683 | -0.008 | -4.275
-15 | -0.692 | 0.16937 | -0.008 | -4.084
-14.5 | -0.664 | 0.15836 | -0.009 | -4.193
-14 | -0.636 | 0.15521 | -0.01 | -4.098
-13.5 | -0.608 | 0.14632 | -0.01 | -4.156
-13 | -0.58 | 0.14811 | -0.011 | -3.917
-12.5 | -0.551 | 0.1356 | -0.01 | -4.062
-12 | -0.523 | 0.13211 | -0.011 | -3.958
-11.5 | -0.495 | 0.12576 | -0.011 | -3.935
-11 | -0.467 | 0.12295 | -0.012 | -3.797
-10.5 | -0.439 | 0.11957 | -0.012 | -3.669
-10 | -0.411 | 0.11327 | -0.013 | -3.625
-9.5 | -0.382 | 0.10699 | -0.014 | -3.575
-9 | -0.354 | 0.10501 | -0.013 | -3.367
-8.5 | -0.326 | 0.0847 | -0.015 | -3.85
-8 | -0.298 | 0.07014 | -0.015 | -4.248
-7.5 | -0.366 | 0.05691 | -0.01 | -6.436
-7 | -0.395 | 0.05605 | -0.017 | -7.047
-6.5 | -0.375 | 0.049 | -0.018 | -7.648
-6 | -0.339 | 0.04496 | -0.017 | -7.537
-5.5 | -0.296 | 0.0419 | -0.018 | -7.056
-5 | -0.247 | 0.03918 | -0.019 | -6.314
-4.5 | -0.196 | 0.03673 | -0.02 | -5.331
-4 | -0.142 | 0.03502 | -0.02 | -4.055
-3.5 | -0.087 | 0.03345 | -0.021 | -2.594
-3 | -0.031 | 0.03217 | -0.022 | -0.948
-2.5 | 0.032 | 0.01151 | -0.046 | 2.815
-2 | 0.103 | 0.01127 | -0.047 | 9.116
-1.5 | 0.173 | 0.01105 | -0.049 | 15.693
-1 | 0.245 | 0.01086 | -0.05 | 22.601
-0.5 | 0.317 | 0.0107 | -0.051 | 29.583
0 | 0.376 | 0.0115 | -0.053 | 32.706
0.5 | 0.444 | 0.00908 | -0.054 | 48.919
1 | 0.51 | 0.00926 | -0.055 | 55.04
1.5 | 0.577 | 0.00944 | -0.057 | 61.135
2 | 0.644 | 0.00964 | -0.058 | 66.853
2.5 | 0.711 | 0.00951 | -0.059 | 74.76
3 | 0.777 | 0.00996 | -0.061 | 78.062
3.5 | 0.847 | 0.01028 | -0.062 | 82.343
4 | 0.921 | 0.01078 | -0.064 | 85.468
4.5 | 0.989 | 0.01172 | -0.066 | 84.355
5 | 1.053 | 0.01263 | -0.067 | 83.39
5.5 | 1.114 | 0.01378 | -0.068 | 80.838
6 | 1.168 | 0.0226 | -0.069 | 51.663
6.5 | 1.223 | 0.02402 | -0.07 | 50.914
7 | 1.271 | 0.02547 | -0.071 | 49.921
7.5 | 1.312 | 0.02707 | -0.073 | 48.476
8 | 1.342 | 0.02881 | -0.074 | 46.577
8.5 | 1.354 | 0.03093 | -0.075 | 43.793
9 | 1.339 | 0.03337 | -0.076 | 40.116
9.5 | 1.067 | 0.06733 | -0.033 | 15.849
10 | 0.707 | 0.09523 | -0.029 | 7.424
10.5 | 0.734 | 0.10634 | -0.028 | 6.901
11 | 0.762 | 0.12138 | -0.033 | 6.274
11.5 | 0.788 | 0.12358 | -0.033 | 6.38
12 | 0.815 | 0.13035 | -0.034 | 6.254
12.5 | 0.844 | 0.13379 | -0.039 | 6.305
13 | 0.87 | 0.14683 | -0.04 | 5.926
13.5 | 0.897 | 0.1504 | -0.04 | 5.963

## 32. Re 500k Mach 0.50 (2)
BIGFOIL.COM POLAR EXPORT
NACA66-517 a=0.2
NACA66-517 a=0.2 |  |  |  | Cl Max: | 0.9944 | at alpha= | 14.5 | deg
XFOIL ncrit=9 |  |  |  | L/D Max: | 63.4261 | at alpha= | 5 | deg
Re: | 500000 |  |  | Cd Min: | 0.23076 | at alpha= | -20 | deg
Mach: | 0.5 |  |  | Cl=0 at alpha= | -4.1707 | deg
|  |  |  | @ Cl=0.1, Cd= | 0.016801
|  |  |  | @ Cl=0.4, Cd= | 0.013333
|  |  |  | @ Cl=0.6, Cd= | 0.01259
alpha (deg) | Cl | Cd | Cm | Cl/Cd
-20 | -0.448 | 0.23076 | -0.0272 | -1.9414
-19.5 | -0.4267 | 0.22302 | -0.0312 | -1.9133
-19 | -0.4038 | 0.21594 | -0.0353 | -1.87
-18.5 | -0.3817 | 0.20908 | -0.0395 | -1.8256
-18 | -0.3612 | 0.20189 | -0.0437 | -1.7891
-17.5 | -0.3438 | 0.194 | -0.0494 | -1.7722
-17 | -0.3275 | 0.1864 | -0.0545 | -1.757
-16.5 | -0.3023 | 0.17873 | -0.0576 | -1.6914
-16 | -0.281 | 0.17184 | -0.0613 | -1.6352
-15.5 | -0.2602 | 0.16464 | -0.0656 | -1.5804
-15 | -0.2434 | 0.15676 | -0.0704 | -1.5527
-14.5 | -0.2331 | 0.14839 | -0.0758 | -1.5709
-14 | -0.2133 | 0.14069 | -0.079 | -1.5161
-13.5 | -0.1929 | 0.13447 | -0.082 | -1.4345
-12.5 | -0.1685 | 0.11849 | -0.0907 | -1.4221
-12 | -0.1756 | 0.10811 | -0.0987 | -1.6243
-11.5 | -0.1493 | 0.103 | -0.099 | -1.4495
-11 | -0.1637 | 0.09189 | -0.1086 | -1.7815
-9.5 | -0.185 | 0.06506 | -0.1253 | -2.8435
-9 | -0.1716 | 0.06041 | -0.1247 | -2.8406
-8.5 | -0.194 | 0.054 | -0.1247 | -3.5926
-8 | -0.2212 | 0.0486 | -0.1208 | -4.5514
-7.5 | -0.2738 | 0.04699 | -0.1079 | -5.8268
-7 | -0.2707 | 0.03992 | -0.1038 | -6.7811
-6.5 | -0.255 | 0.03616 | -0.0988 | -7.052
-6 | -0.2365 | 0.02974 | -0.0922 | -7.9523
-5.5 | -0.1972 | 0.02519 | -0.0874 | -7.8285
-5 | -0.136 | 0.02198 | -0.0866 | -6.1874
-4.5 | -0.0596 | 0.01974 | -0.0881 | -3.0193
-4 | 0.0309 | 0.01783 | -0.0928 | 1.733
-3.5 | 0.0881 | 0.017 | -0.0916 | 5.1824
-3 | 0.13 | 0.0163 | -0.0874 | 7.9755
-2.5 | 0.1665 | 0.01576 | -0.0819 | 10.5647
-2 | 0.187 | 0.0157 | -0.0743 | 11.9108
-1.5 | 0.2297 | 0.01521 | -0.0702 | 15.1019
-1 | 0.2462 | 0.01342 | -0.0618 | 18.3458
-0.5 | 0.2416 | 0.01266 | -0.049 | 19.0837
0 | 0.3131 | 0.01295 | -0.0486 | 24.1776
0.5 | 0.3634 | 0.01339 | -0.0456 | 27.1397
1 | 0.434 | 0.01328 | -0.0461 | 32.6807
1.5 | 0.4946 | 0.01312 | -0.0455 | 37.6982
2 | 0.5607 | 0.01272 | -0.0459 | 44.0802
2.5 | 0.612 | 0.01255 | -0.0437 | 48.7649
3 | 0.6827 | 0.01204 | -0.0446 | 56.7027
3.5 | 0.7185 | 0.01183 | -0.039 | 60.7354
4 | 0.7319 | 0.01235 | -0.0301 | 59.2632
4.5 | 0.781 | 0.01245 | -0.0274 | 62.7309
5 | 0.8201 | 0.01293 | -0.0232 | 63.4261
5.5 | 0.8556 | 0.01368 | -0.0185 | 62.5439
6 | 0.8864 | 0.01475 | -0.0134 | 60.0949
6.5 | 0.9114 | 0.01604 | -0.0076 | 56.8204
7 | 0.9293 | 0.01772 | -0.0012 | 52.4436
7.5 | 0.9503 | 0.01943 | 0.0045 | 48.9089
8 | 0.9657 | 0.02158 | 0.0105 | 44.7498
8.5 | 0.9774 | 0.02407 | 0.0165 | 40.6066
9 | 0.9857 | 0.02687 | 0.0226 | 36.684
9.5 | 0.9867 | 0.03056 | 0.0281 | 32.2873
10 | 0.9689 | 0.03838 | 0.0283 | 25.2449
10.5 | 0.9614 | 0.04426 | 0.0309 | 21.7216
11 | 0.9664 | 0.04952 | 0.0329 | 19.5153
11.5 | 0.9712 | 0.05515 | 0.0343 | 17.6102
12 | 0.968 | 0.06175 | 0.0352 | 15.6761
12.5 | 0.9714 | 0.06804 | 0.0356 | 14.2769
13 | 0.9767 | 0.0743 | 0.0357 | 13.1454
13.5 | 0.9838 | 0.08055 | 0.0357 | 12.2135
14 | 0.9898 | 0.08693 | 0.0355 | 11.3862
14.5 | 0.9944 | 0.09423 | 0.0344 | 10.5529
15 | 0.9881 | 0.10321 | 0.0317 | 9.5737
15.5 | 0.9747 | 0.11369 | 0.0273 | 8.5733
16 | 0.9555 | 0.12552 | 0.0212 | 7.6123
16.5 | 0.9344 | 0.13838 | 0.0138 | 6.7524
17 | 0.9123 | 0.15224 | 0.0052 | 5.9925
17.5 | 0.8928 | 0.16644 | -0.0039 | 5.3641
18 | 0.8681 | 0.1833 | -0.0143 | 4.736
18.5 | 0.8504 | 0.20135 | -0.0242 | 4.2235
19 | 0.8511 | 0.21499 | -0.0316 | 3.9588
19.5 | 0.8613 | 0.2258 | -0.0377 | 3.8144

## 33. Re 750k Mach 0.00 (1)
BIGFOIL.COM POLAR EXPORT
NACA66-517 a=0.2
NACA66-517 a=0.2 |  |  |  | Cl Max: | 1.53 | at alpha= | 13.5 | deg
JavaFoil+Calcfoil stall+Eppler ext transition |  |  |  | L/D Max: | 108.001 | at alpha= | 4 | deg
Re: | 750000 |  |  | Cd Min: | 0.00649 | at alpha= | 0 | deg
Mach: | 0 |  |  | Cl=0 at alpha= | -2.7295 | deg
|  |  |  | @ Cl=0.1, Cd= | 0.0092061
|  |  |  | @ Cl=0.4, Cd= | 0.0065783
|  |  |  | @ Cl=0.6, Cd= | 0.006927
alpha (deg) | Cl | Cd | Cm | Cl/Cd
-18.5 | -0.603 | 0.17591 | -0.004 | -3.43
-18 | -0.62 | 0.16646 | -0.004 | -3.724
-17.5 | -0.636 | 0.1558 | -0.005 | -4.081
-17 | -0.651 | 0.14986 | -0.005 | -4.342
-16.5 | -0.665 | 0.14152 | -0.006 | -4.697
-16 | -0.677 | 0.13219 | -0.006 | -5.122
-15.5 | -0.688 | 0.12671 | -0.007 | -5.426
-15 | -0.696 | 0.12094 | -0.007 | -5.757
-14.5 | -0.703 | 0.11476 | -0.008 | -6.122
-14 | -0.706 | 0.10805 | -0.008 | -6.537
-13.5 | -0.707 | 0.10097 | -0.009 | -7.004
-13 | -0.705 | 0.09341 | -0.009 | -7.549
-12.5 | -0.7 | 0.08802 | -0.01 | -7.948
-12 | -0.691 | 0.08324 | -0.01 | -8.297
-11.5 | -0.678 | 0.07815 | -0.011 | -8.672
-11 | -0.661 | 0.07376 | -0.011 | -8.967
-10.5 | -0.641 | 0.06902 | -0.012 | -9.292
-10 | -0.618 | 0.06428 | -0.013 | -9.608
-9.5 | -0.591 | 0.05995 | -0.014 | -9.85
-9 | -0.56 | 0.05651 | -0.014 | -9.906
-8.5 | -0.526 | 0.05283 | -0.015 | -9.964
-8 | -0.487 | 0.05004 | -0.014 | -9.741
-7.5 | -0.447 | 0.04735 | -0.015 | -9.432
-7 | -0.404 | 0.04417 | -0.016 | -9.154
-6.5 | -0.36 | 0.04177 | -0.017 | -8.627
-6 | -0.315 | 0.03959 | -0.017 | -7.959
-5.5 | -0.269 | 0.03748 | -0.018 | -7.173
-5 | -0.222 | 0.03544 | -0.018 | -6.25
-4.5 | -0.213 | 0.01044 | -0.037 | -20.422
-4 | -0.154 | 0.0102 | -0.038 | -15.07
-3.5 | -0.094 | 0.00995 | -0.039 | -9.398
-3 | -0.033 | 0.00972 | -0.04 | -3.373
-2.5 | 0.028 | 0.00954 | -0.041 | 2.981
-2 | 0.09 | 0.00934 | -0.043 | 9.636
-1.5 | 0.152 | 0.00851 | -0.044 | 17.853
-1 | 0.215 | 0.00871 | -0.045 | 24.637
-0.5 | 0.277 | 0.0091 | -0.046 | 30.463
0 | 0.333 | 0.00649 | -0.047 | 51.35
0.5 | 0.394 | 0.00657 | -0.048 | 59.943
1 | 0.452 | 0.00665 | -0.049 | 68.061
1.5 | 0.512 | 0.00674 | -0.051 | 75.94
2 | 0.572 | 0.00687 | -0.052 | 83.172
2.5 | 0.631 | 0.00699 | -0.053 | 90.319
3 | 0.69 | 0.00714 | -0.054 | 96.622
3.5 | 0.749 | 0.00727 | -0.055 | 103.031
4 | 0.809 | 0.00749 | -0.056 | 108.001
4.5 | 0.87 | 0.00839 | -0.058 | 103.763
5 | 0.928 | 0.00901 | -0.059 | 102.939
5.5 | 0.983 | 0.00964 | -0.06 | 102.049
6 | 1.038 | 0.01035 | -0.061 | 100.339
6.5 | 1.092 | 0.01112 | -0.062 | 98.13
7 | 1.136 | 0.01812 | -0.063 | 62.71
7.5 | 1.186 | 0.01891 | -0.064 | 62.722
8 | 1.234 | 0.0198 | -0.065 | 62.302
8.5 | 1.279 | 0.02068 | -0.066 | 61.824
9 | 1.321 | 0.0216 | -0.067 | 61.174
9.5 | 1.362 | 0.02254 | -0.068 | 60.409
10 | 1.398 | 0.02364 | -0.069 | 59.147
10.5 | 1.432 | 0.0248 | -0.07 | 57.745
11 | 1.463 | 0.02603 | -0.071 | 56.191
11.5 | 1.486 | 0.02736 | -0.072 | 54.298
12 | 1.504 | 0.02881 | -0.073 | 52.196
12.5 | 1.517 | 0.03037 | -0.074 | 49.956
13 | 1.526 | 0.0319 | -0.075 | 47.837
13.5 | 1.53 | 0.03377 | -0.076 | 45.299
14 | 1.528 | 0.03553 | -0.077 | 43.025
14.5 | 1.522 | 0.03813 | -0.078 | 39.901
15 | 1.511 | 0.04043 | -0.079 | 37.362
15.5 | 1.49 | 0.04313 | -0.079 | 34.555
16 | 1.456 | 0.04833 | -0.079 | 30.122
16.5 | 1.238 | 0.12641 | -0.044 | 9.796
17 | 1.21 | 0.13473 | -0.041 | 8.98
17.5 | 1.182 | 0.14178 | -0.041 | 8.34
18 | 1.153 | 0.15044 | -0.041 | 7.665
18.5 | 1.122 | 0.15827 | -0.041 | 7.09

## 34. Re 750k Mach 0.00 (2)
BIGFOIL.COM POLAR EXPORT
NACA66-517 a=0.2
NACA66-517 a=0.2 |  |  |  | Cl Max: | 1.2124 | at alpha= | 20 | deg
XFOIL ncrit=9 |  |  |  | L/D Max: | 116.046 | at alpha= | 5.5 | deg
Re: | 750000 |  |  | Cd Min: | 0.19382 | at alpha= | -19 | deg
Mach: | 0 |  |  | Cl=0 at alpha= | -3.4884 | deg
|  |  |  | @ Cl=0.1, Cd= | 0.010934
|  |  |  | @ Cl=0.4, Cd= | 0.0081749
|  |  |  | @ Cl=0.6, Cd= | 0.0080305
alpha (deg) | Cl | Cd | Cm | Cl/Cd
-19 | -0.4104 | 0.19382 | -0.0322 | -2.1174
-18.5 | -0.39 | 0.18883 | -0.0347 | -2.0653
-18 | -0.3732 | 0.183 | -0.0382 | -2.0393
-17.5 | -0.3577 | 0.17686 | -0.0417 | -2.0225
-17 | -0.3461 | 0.16924 | -0.0458 | -2.045
-16.5 | -0.3421 | 0.15992 | -0.0508 | -2.1392
-16 | -0.3319 | 0.15094 | -0.0537 | -2.1989
-15.5 | -0.3264 | 0.14219 | -0.0577 | -2.2955
-15 | -0.3463 | 0.12649 | -0.064 | -2.7378
-14.5 | -0.3629 | 0.11285 | -0.0703 | -3.2158
-14 | -0.6963 | 0.04558 | -0.0996 | -15.2764
-13.5 | -0.3804 | 0.09228 | -0.0814 | -4.1222
-13 | -0.3581 | 0.08948 | -0.0836 | -4.002
-12.5 | -0.3612 | 0.08051 | -0.0896 | -4.4864
-12 | -0.5103 | 0.05372 | -0.0987 | -9.4993
-11.5 | -0.6309 | 0.03842 | -0.0862 | -16.4211
-11 | -0.663 | 0.03324 | -0.0755 | -19.9458
-10.5 | -0.6448 | 0.03061 | -0.0719 | -21.065
-10 | -0.5865 | 0.03359 | -0.0731 | -17.4606
-9.5 | -0.5686 | 0.03002 | -0.0686 | -18.9407
-9 | -0.5416 | 0.02665 | -0.0651 | -20.3227
-8 | -0.4597 | 0.02089 | -0.0625 | -22.0057
-7.5 | -0.4121 | 0.02086 | -0.0621 | -19.7555
-7 | -0.3608 | 0.01908 | -0.062 | -18.9099
-6.5 | -0.3035 | 0.01712 | -0.0629 | -17.7278
-6 | -0.2463 | 0.01583 | -0.0638 | -15.5591
-5.5 | -0.1908 | 0.01481 | -0.0644 | -12.8832
-5 | -0.1383 | 0.01406 | -0.0644 | -9.8364
-4.5 | -0.0936 | 0.01282 | -0.0631 | -7.3011
-4 | -0.0481 | 0.01226 | -0.0618 | -3.9233
-3.5 | -0.0011 | 0.01178 | -0.0606 | -0.093379
-3 | 0.0462 | 0.01145 | -0.0595 | 4.0349
-2.5 | 0.093 | 0.01098 | -0.0584 | 8.4699
-2 | 0.1427 | 0.01065 | -0.0577 | 13.3991
-1.5 | 0.1795 | 0.00955 | -0.055 | 18.7958
-1 | 0.2026 | 0.00776 | -0.0496 | 26.1082
-0.5 | 0.2578 | 0.00793 | -0.0497 | 32.5095
0 | 0.313 | 0.00811 | -0.0497 | 38.5943
0.5 | 0.3709 | 0.00813 | -0.0504 | 45.6212
1 | 0.4292 | 0.00822 | -0.0512 | 52.2141
1.5 | 0.4855 | 0.00815 | -0.052 | 59.5706
2 | 0.5438 | 0.00805 | -0.053 | 67.5528
2.5 | 0.6015 | 0.00803 | -0.054 | 74.9066
3 | 0.6573 | 0.0079 | -0.0546 | 83.2025
3.5 | 0.7139 | 0.00785 | -0.0553 | 90.9427
4 | 0.7682 | 0.00779 | -0.0556 | 98.6136
4.5 | 0.8214 | 0.00778 | -0.0557 | 105.5784
5 | 0.873 | 0.0078 | -0.0556 | 111.9231
5.5 | 0.9156 | 0.00789 | -0.0535 | 116.0456
6 | 0.9412 | 0.00843 | -0.0483 | 111.6489
6.5 | 0.9479 | 0.00919 | -0.0395 | 103.1447
7.5 | 0.9585 | 0.01184 | -0.0238 | 80.9544
8 | 0.9672 | 0.01346 | -0.0175 | 71.8574
8.5 | 0.9814 | 0.015 | -0.0122 | 65.4267
9 | 0.994 | 0.01668 | -0.007 | 59.5923
9.5 | 1.0017 | 0.0186 | -0.0013 | 53.8548
10 | 1.0012 | 0.02191 | 0.0035 | 45.696
10.5 | 1.0126 | 0.02599 | 0.0044 | 38.9611
11 | 1.031 | 0.02835 | 0.007 | 36.3668
11.5 | 1.055 | 0.03043 | 0.0089 | 34.6697
12 | 1.0741 | 0.03294 | 0.011 | 32.6078
12.5 | 1.0962 | 0.03533 | 0.0127 | 31.0275
13 | 1.1094 | 0.03853 | 0.0148 | 28.7931
13.5 | 1.1231 | 0.04184 | 0.0164 | 26.8427
14 | 1.1384 | 0.04518 | 0.0177 | 25.197
14.5 | 1.1521 | 0.0488 | 0.0187 | 23.6086
15 | 1.1564 | 0.05351 | 0.0198 | 21.6109
15.5 | 1.1607 | 0.05843 | 0.0204 | 19.8648
16 | 1.1728 | 0.06276 | 0.0205 | 18.6871
16.5 | 1.182 | 0.06757 | 0.0202 | 17.493
17 | 1.1897 | 0.07266 | 0.0196 | 16.3735
17.5 | 1.1951 | 0.07818 | 0.0187 | 15.2865
18 | 1.1964 | 0.08403 | 0.018 | 14.2378
18.5 | 1.2026 | 0.0896 | 0.0168 | 13.4219
19 | 1.2073 | 0.09591 | 0.0145 | 12.5878
19.5 | 1.2106 | 0.10229 | 0.0123 | 11.835
20 | 1.2124 | 0.10902 | 0.0096 | 11.1209

## 35. Re 750k Mach 0.10 (1)
BIGFOIL.COM POLAR EXPORT
NACA66-517 a=0.2
NACA66-517 a=0.2 |  |  |  | Cl Max: | 1.52 | at alpha= | 13.5 | deg
JavaFoil+Calcfoil stall+Eppler ext transition |  |  |  | L/D Max: | 108.056 | at alpha= | 4 | deg
Re: | 750000 |  |  | Cd Min: | 0.00655 | at alpha= | 0 | deg
Mach: | 0.1 |  |  | Cl=0 at alpha= | -2.7339 | deg
|  |  |  | @ Cl=0.1, Cd= | 0.0092267
|  |  |  | @ Cl=0.4, Cd= | 0.0066355
|  |  |  | @ Cl=0.6, Cd= | 0.0069477
alpha (deg) | Cl | Cd | Cm | Cl/Cd
-18.5 | -0.554 | 0.17802 | -0.004 | -3.113
-18 | -0.574 | 0.17119 | -0.004 | -3.352
-17.5 | -0.593 | 0.16098 | -0.005 | -3.683
-17 | -0.611 | 0.15577 | -0.005 | -3.923
-16.5 | -0.628 | 0.14429 | -0.006 | -4.354
-16 | -0.644 | 0.13521 | -0.006 | -4.763
-15.5 | -0.658 | 0.12876 | -0.007 | -5.11
-15 | -0.67 | 0.12384 | -0.007 | -5.411
-14.5 | -0.68 | 0.11425 | -0.008 | -5.949
-14 | -0.687 | 0.10564 | -0.008 | -6.501
-13.5 | -0.691 | 0.1034 | -0.009 | -6.679
-13 | -0.691 | 0.09379 | -0.009 | -7.371
-12.5 | -0.689 | 0.08984 | -0.01 | -7.663
-12 | -0.682 | 0.08353 | -0.01 | -8.162
-11.5 | -0.671 | 0.07931 | -0.011 | -8.462
-11 | -0.657 | 0.07398 | -0.011 | -8.876
-10.5 | -0.638 | 0.06915 | -0.012 | -9.229
-10 | -0.616 | 0.0649 | -0.013 | -9.488
-9.5 | -0.59 | 0.06046 | -0.014 | -9.756
-9 | -0.56 | 0.05692 | -0.014 | -9.835
-8.5 | -0.527 | 0.05326 | -0.015 | -9.889
-8 | -0.491 | 0.04935 | -0.016 | -9.959
-7.5 | -0.448 | 0.04751 | -0.015 | -9.426
-7 | -0.406 | 0.04412 | -0.016 | -9.198
-6.5 | -0.362 | 0.04162 | -0.017 | -8.695
-6 | -0.317 | 0.03956 | -0.017 | -8
-5.5 | -0.27 | 0.03744 | -0.018 | -7.215
-5 | -0.222 | 0.03543 | -0.018 | -6.273
-4.5 | -0.175 | 0.03387 | -0.019 | -5.157
-4 | -0.154 | 0.01023 | -0.038 | -15.093
-3.5 | -0.094 | 0.00998 | -0.039 | -9.414
-3 | -0.033 | 0.00976 | -0.04 | -3.374
-2.5 | 0.029 | 0.00955 | -0.042 | 2.99
-2 | 0.09 | 0.00936 | -0.043 | 9.668
-1.5 | 0.153 | 0.00852 | -0.044 | 17.909
-1 | 0.216 | 0.00873 | -0.045 | 24.688
-0.5 | 0.278 | 0.0091 | -0.046 | 30.601
0 | 0.335 | 0.00655 | -0.047 | 51.099
0.5 | 0.396 | 0.00663 | -0.049 | 59.693
1 | 0.454 | 0.00671 | -0.05 | 67.721
1.5 | 0.515 | 0.00676 | -0.051 | 76.08
2 | 0.574 | 0.0069 | -0.052 | 83.23
2.5 | 0.634 | 0.00701 | -0.053 | 90.374
3 | 0.693 | 0.00717 | -0.054 | 96.648
3.5 | 0.753 | 0.00733 | -0.055 | 102.707
4 | 0.813 | 0.00753 | -0.057 | 108.056
4.5 | 0.874 | 0.00845 | -0.058 | 103.526
5 | 0.932 | 0.00911 | -0.059 | 102.267
5.5 | 0.988 | 0.00971 | -0.06 | 101.704
6 | 1.043 | 0.01043 | -0.061 | 99.962
6.5 | 1.096 | 0.01123 | -0.062 | 97.66
7 | 1.141 | 0.01828 | -0.063 | 62.411
7.5 | 1.191 | 0.01906 | -0.064 | 62.471
8 | 1.238 | 0.01997 | -0.065 | 62.006
8.5 | 1.283 | 0.02089 | -0.066 | 61.435
9 | 1.326 | 0.02184 | -0.067 | 60.706
9.5 | 1.365 | 0.02274 | -0.068 | 60.037
10 | 1.402 | 0.0239 | -0.069 | 58.632
10.5 | 1.435 | 0.02512 | -0.07 | 57.104
11 | 1.464 | 0.0264 | -0.071 | 55.435
11.5 | 1.486 | 0.02774 | -0.073 | 53.547
12 | 1.502 | 0.02925 | -0.074 | 51.347
12.5 | 1.513 | 0.0308 | -0.074 | 49.124
13 | 1.519 | 0.0326 | -0.075 | 46.605
13.5 | 1.52 | 0.03437 | -0.076 | 44.229
14 | 1.515 | 0.03649 | -0.077 | 41.526
14.5 | 1.505 | 0.03873 | -0.078 | 38.87
15 | 1.489 | 0.04127 | -0.079 | 36.076
15.5 | 1.458 | 0.046 | -0.079 | 31.707
16 | 1.234 | 0.12094 | -0.042 | 10.2
16.5 | 1.205 | 0.12866 | -0.04 | 9.369
17 | 1.176 | 0.13787 | -0.04 | 8.532
17.5 | 1.145 | 0.14451 | -0.041 | 7.921
18 | 1.111 | 0.15409 | -0.041 | 7.209
18.5 | 1.075 | 0.16251 | -0.042 | 6.618

## 36. Re 750k Mach 0.10 (2)
BIGFOIL.COM POLAR EXPORT
NACA66-517 a=0.2
NACA66-517 a=0.2 |  |  |  | Cl Max: | 1.2024 | at alpha= | 20 | deg
XFOIL ncrit=9 |  |  |  | L/D Max: | 115.535 | at alpha= | 5.5 | deg
Re: | 750000 |  |  | Cd Min: | 0.12744 | at alpha= | -15 | deg
Mach: | 0.1 |  |  | Cl=0 at alpha= | -3.5074 | deg
|  |  |  | @ Cl=0.1, Cd= | 0.010984
|  |  |  | @ Cl=0.4, Cd= | 0.0082068
|  |  |  | @ Cl=0.6, Cd= | 0.0080615
alpha (deg) | Cl | Cd | Cm | Cl/Cd
-15 | -0.3424 | 0.12744 | -0.064 | -2.6868
-14.5 | -0.3276 | 0.12203 | -0.0673 | -2.6846
-14 | -0.5688 | 0.05894 | -0.1004 | -9.6505
-13 | -0.3513 | 0.09078 | -0.0835 | -3.8698
-12.5 | -0.3331 | 0.08666 | -0.0865 | -3.8438
-12 | -0.4371 | 0.06156 | -0.1006 | -7.1004
-11.5 | -0.558 | 0.04497 | -0.0944 | -12.4083
-11 | -0.6403 | 0.03448 | -0.0804 | -18.5702
-10.5 | -0.6362 | 0.03146 | -0.0746 | -20.2225
-10 | -0.5721 | 0.03536 | -0.0763 | -16.1793
-9.5 | -0.5591 | 0.03147 | -0.0713 | -17.7661
-9 | -0.5375 | 0.02756 | -0.067 | -19.5029
-8 | -0.4607 | 0.02137 | -0.0635 | -21.5583
-7.5 | -0.413 | 0.02146 | -0.0631 | -19.2451
-7 | -0.3623 | 0.01948 | -0.0627 | -18.5986
-6.5 | -0.305 | 0.01738 | -0.0635 | -17.5489
-6 | -0.247 | 0.01599 | -0.0645 | -15.4472
-5.5 | -0.1906 | 0.01492 | -0.0651 | -12.7748
-5 | -0.1373 | 0.01414 | -0.0652 | -9.71
-4.5 | -0.0916 | 0.01291 | -0.064 | -7.0953
-4 | -0.0463 | 0.01232 | -0.0626 | -3.7581
-3.5 | 0.0007 | 0.01184 | -0.0613 | 0.059122
-3 | 0.0484 | 0.01153 | -0.0602 | 4.1977
-2.5 | 0.0946 | 0.01102 | -0.0589 | 8.5844
-2 | 0.1445 | 0.01069 | -0.0582 | 13.5173
-1.5 | 0.1841 | 0.00975 | -0.0559 | 18.8821
-1 | 0.2039 | 0.00781 | -0.0499 | 26.1076
-0.5 | 0.2591 | 0.00797 | -0.05 | 32.5094
0 | 0.3148 | 0.00814 | -0.0499 | 38.6732
0.5 | 0.3732 | 0.00817 | -0.0507 | 45.6793
1 | 0.4314 | 0.00825 | -0.0514 | 52.2909
1.5 | 0.4881 | 0.00818 | -0.0522 | 59.6699
2 | 0.547 | 0.00808 | -0.0533 | 67.698
2.5 | 0.6044 | 0.00806 | -0.0542 | 74.9876
3 | 0.661 | 0.00793 | -0.0548 | 83.3544
3.5 | 0.7173 | 0.00788 | -0.0554 | 91.0279
4 | 0.7724 | 0.00782 | -0.0558 | 98.7724
4.5 | 0.8254 | 0.00781 | -0.0558 | 105.685
5 | 0.8769 | 0.00783 | -0.0555 | 111.9923
5.5 | 0.9185 | 0.00795 | -0.0532 | 115.5346
6 | 0.9414 | 0.00851 | -0.0473 | 110.6228
6.5 | 0.9465 | 0.00934 | -0.0382 | 101.3383
7 | 0.9473 | 0.0107 | -0.0293 | 88.5327
7.5 | 0.9578 | 0.01207 | -0.0228 | 79.3538
8 | 0.9665 | 0.01372 | -0.0164 | 70.4446
8.5 | 0.9813 | 0.01527 | -0.0112 | 64.2633
9 | 0.9934 | 0.017 | -0.006 | 58.4353
9.5 | 0.9999 | 0.01903 | -0.0001 | 52.5434
10 | 0.9983 | 0.02249 | 0.0047 | 44.3886
10.5 | 1.011 | 0.02653 | 0.0054 | 38.1078
11 | 1.0307 | 0.02886 | 0.0079 | 35.7138
11.5 | 1.0535 | 0.03107 | 0.01 | 33.9073
12 | 1.0723 | 0.03366 | 0.0121 | 31.8568
12.5 | 1.0938 | 0.03617 | 0.0138 | 30.2405
13 | 1.1049 | 0.03962 | 0.016 | 27.8874
13.5 | 1.1196 | 0.04294 | 0.0175 | 26.0736
14 | 1.1339 | 0.04645 | 0.0188 | 24.4112
14.5 | 1.1465 | 0.05029 | 0.0198 | 22.7978
15 | 1.1481 | 0.05538 | 0.0208 | 20.7313
15.5 | 1.1554 | 0.06011 | 0.0213 | 19.2214
16 | 1.1662 | 0.06469 | 0.0212 | 18.0275
16.5 | 1.1749 | 0.06965 | 0.0209 | 16.8686
17 | 1.1825 | 0.07487 | 0.0202 | 15.794
17.5 | 1.1871 | 0.08059 | 0.0193 | 14.7301
18 | 1.1891 | 0.08632 | 0.0187 | 13.7755
18.5 | 1.1956 | 0.09214 | 0.0171 | 12.9759
19 | 1.199 | 0.09874 | 0.0147 | 12.143
19.5 | 1.2016 | 0.10531 | 0.0123 | 11.4101
20 | 1.2024 | 0.11234 | 0.0093 | 10.7032

## 37. Re 750k Mach 0.25 (1)
BIGFOIL.COM POLAR EXPORT
NACA66-517 a=0.2
NACA66-517 a=0.2 |  |  |  | Cl Max: | 1.477 | at alpha= | 12 | deg
JavaFoil+Calcfoil stall+Eppler ext transition |  |  |  | L/D Max: | 107.32 | at alpha= | 4 | deg
Re: | 750000 |  |  | Cd Min: | 0.00667 | at alpha= | 0 | deg
Mach: | 0.25 |  |  | Cl=0 at alpha= | -2.7302 | deg
|  |  |  | @ Cl=0.1, Cd= | 0.0094736
|  |  |  | @ Cl=0.4, Cd= | 0.0067424
|  |  |  | @ Cl=0.6, Cd= | 0.0070989
alpha (deg) | Cl | Cd | Cm | Cl/Cd
-16 | -0.334 | 0.15984 | -0.006 | -2.087
-15.5 | -0.385 | 0.14701 | -0.007 | -2.62
-15 | -0.432 | 0.14025 | -0.007 | -3.08
-14.5 | -0.474 | 0.12584 | -0.008 | -3.77
-14 | -0.512 | 0.12277 | -0.008 | -4.17
-13.5 | -0.544 | 0.11373 | -0.009 | -4.787
-13 | -0.571 | 0.10578 | -0.009 | -5.4
-12.5 | -0.592 | 0.09627 | -0.01 | -6.15
-12 | -0.606 | 0.09208 | -0.01 | -6.583
-11.5 | -0.614 | 0.08286 | -0.011 | -7.41
-11 | -0.615 | 0.07763 | -0.011 | -7.923
-10.5 | -0.609 | 0.07298 | -0.012 | -8.349
-10 | -0.598 | 0.06838 | -0.013 | -8.738
-9.5 | -0.58 | 0.0632 | -0.013 | -9.173
-9 | -0.556 | 0.05911 | -0.014 | -9.408
-8.5 | -0.528 | 0.05491 | -0.015 | -9.608
-8 | -0.495 | 0.05132 | -0.016 | -9.637
-7.5 | -0.454 | 0.04813 | -0.015 | -9.431
-7 | -0.412 | 0.04513 | -0.016 | -9.131
-6.5 | -0.368 | 0.04248 | -0.017 | -8.67
-6 | -0.323 | 0.04 | -0.018 | -8.076
-5.5 | -0.276 | 0.03794 | -0.018 | -7.271
-5 | -0.228 | 0.03611 | -0.018 | -6.305
-4.5 | -0.179 | 0.03446 | -0.019 | -5.182
-4 | -0.158 | 0.01042 | -0.039 | -15.168
-3.5 | -0.096 | 0.01016 | -0.04 | -9.472
-3 | -0.034 | 0.00993 | -0.041 | -3.399
-2.5 | 0.029 | 0.00971 | -0.043 | 3.016
-2 | 0.093 | 0.00949 | -0.044 | 9.772
-1.5 | 0.157 | 0.00934 | -0.045 | 16.763
-1 | 0.221 | 0.00918 | -0.046 | 24.098
-0.5 | 0.285 | 0.00837 | -0.047 | 34.072
0 | 0.343 | 0.00667 | -0.049 | 51.478
0.5 | 0.406 | 0.00675 | -0.05 | 60.079
1 | 0.466 | 0.00685 | -0.051 | 68.011
1.5 | 0.527 | 0.00696 | -0.052 | 75.812
2 | 0.589 | 0.00707 | -0.053 | 83.282
2.5 | 0.65 | 0.00723 | -0.054 | 89.844
3 | 0.71 | 0.00737 | -0.056 | 96.343
3.5 | 0.772 | 0.00755 | -0.057 | 102.332
4 | 0.834 | 0.00777 | -0.058 | 107.32
4.5 | 0.896 | 0.00887 | -0.059 | 101.021
5 | 0.955 | 0.00955 | -0.061 | 99.983
5.5 | 1.012 | 0.0102 | -0.062 | 99.229
6 | 1.068 | 0.01104 | -0.063 | 96.732
6.5 | 1.116 | 0.01823 | -0.063 | 61.22
7 | 1.168 | 0.01916 | -0.065 | 60.94
7.5 | 1.217 | 0.02008 | -0.066 | 60.626
8 | 1.264 | 0.02102 | -0.067 | 60.109
8.5 | 1.307 | 0.02208 | -0.068 | 59.22
9 | 1.347 | 0.02305 | -0.069 | 58.452
9.5 | 1.384 | 0.02422 | -0.07 | 57.14
10 | 1.416 | 0.02548 | -0.071 | 55.547
10.5 | 1.442 | 0.02698 | -0.072 | 53.465
11 | 1.464 | 0.02856 | -0.073 | 51.251
11.5 | 1.475 | 0.03006 | -0.074 | 49.053
12 | 1.477 | 0.03179 | -0.075 | 46.467
12.5 | 1.472 | 0.03374 | -0.076 | 43.608
13 | 1.457 | 0.03591 | -0.077 | 40.573
13.5 | 1.434 | 0.03843 | -0.078 | 37.299
14 | 1.195 | 0.10105 | -0.039 | 11.822
14.5 | 1.162 | 0.10852 | -0.038 | 10.711
15 | 1.124 | 0.11466 | -0.036 | 9.798
15.5 | 1.075 | 0.12413 | -0.036 | 8.661
16 | 1.017 | 0.13495 | -0.037 | 7.533
16.5 | 0.951 | 0.14333 | -0.037 | 6.638
17 | 0.881 | 0.15846 | -0.037 | 5.558

## 38. Re 750k Mach 0.25 (2)
BIGFOIL.COM POLAR EXPORT
NACA66-517 a=0.2
NACA66-517 a=0.2 |  |  |  | Cl Max: | 1.1497 | at alpha= | 18 | deg
XFOIL ncrit=9 |  |  |  | L/D Max: | 111.118 | at alpha= | 5 | deg
Re: | 750000 |  |  | Cd Min: | 0.13483 | at alpha= | 20 | deg
Mach: | 0.25 |  |  | Cl=0 at alpha= | -3.6234 | deg
|  |  |  | @ Cl=0.1, Cd= | 0.011318
|  |  |  | @ Cl=0.4, Cd= | 0.0083952
|  |  |  | @ Cl=0.6, Cd= | 0.0082499
alpha (deg) | Cl | Cd | Cm | Cl/Cd
-14 | -0.2895 | 0.12204 | -0.0709 | -2.3722
-13.5 | -0.3091 | 0.10783 | -0.0775 | -2.8665
-13 | -0.318 | 0.09675 | -0.0834 | -3.2868
-12.5 | -0.2803 | 0.09725 | -0.084 | -2.8823
-12 | -0.2779 | 0.08967 | -0.0884 | -3.0991
-10 | -0.447 | 0.04649 | -0.097 | -9.615
-9.5 | -0.4797 | 0.04053 | -0.0879 | -11.8357
-9 | -0.4979 | 0.03318 | -0.0792 | -15.006
-8 | -0.4577 | 0.02465 | -0.0703 | -18.568
-7.5 | -0.4089 | 0.02512 | -0.0695 | -16.2779
-7 | -0.366 | 0.02176 | -0.0675 | -16.8199
-6.5 | -0.3125 | 0.01911 | -0.0672 | -16.3527
-6 | -0.2515 | 0.01702 | -0.0681 | -14.7767
-5.5 | -0.1903 | 0.01563 | -0.0691 | -12.1753
-5 | -0.1322 | 0.01461 | -0.0696 | -9.0486
-4.5 | -0.0801 | 0.01343 | -0.0691 | -5.9643
-4 | -0.0351 | 0.01265 | -0.0672 | -2.7747
-3.5 | 0.0115 | 0.01216 | -0.0655 | 0.94572
-3 | 0.0588 | 0.0118 | -0.064 | 4.9831
-2.5 | 0.1041 | 0.01127 | -0.0621 | 9.2369
-2 | 0.155 | 0.01094 | -0.0612 | 14.1682
-1.5 | 0.2022 | 0.01038 | -0.0597 | 19.4798
-1 | 0.2105 | 0.00804 | -0.0516 | 26.1816
-0.5 | 0.2664 | 0.00815 | -0.0514 | 32.6871
0 | 0.3244 | 0.0083 | -0.0514 | 39.0843
0.5 | 0.3854 | 0.00838 | -0.0522 | 45.9905
1 | 0.4429 | 0.00844 | -0.0525 | 52.4763
1.5 | 0.5027 | 0.00836 | -0.0534 | 60.1316
2 | 0.5645 | 0.0083 | -0.0547 | 68.012
2.5 | 0.6212 | 0.00822 | -0.0551 | 75.5718
3 | 0.6821 | 0.00814 | -0.0562 | 83.7961
3.5 | 0.7368 | 0.00804 | -0.0561 | 91.6418
4 | 0.7922 | 0.008 | -0.0561 | 99.025
4.5 | 0.8457 | 0.00799 | -0.0556 | 105.8448
5 | 0.8945 | 0.00805 | -0.0543 | 111.118
5.5 | 0.9264 | 0.00835 | -0.0496 | 110.9461
6 | 0.9308 | 0.00911 | -0.0399 | 102.1734
6.5 | 0.9416 | 0.0102 | -0.0322 | 92.3137
7 | 0.9461 | 0.01171 | -0.0241 | 80.7942
7.5 | 0.9552 | 0.01333 | -0.0173 | 71.6579
8.5 | 0.9776 | 0.01693 | -0.0056 | 57.7437
9 | 0.9894 | 0.01887 | -0.0002 | 52.4324
9.5 | 0.9933 | 0.02127 | 0.0059 | 46.6996
10 | 0.9831 | 0.02553 | 0.0112 | 38.5076
10.5 | 1.0047 | 0.02941 | 0.0108 | 34.1618
11 | 1.026 | 0.03193 | 0.0132 | 32.1328
11.5 | 1.0435 | 0.03482 | 0.0156 | 29.9684
12 | 1.0626 | 0.03774 | 0.0177 | 28.1558
12.5 | 1.0794 | 0.04099 | 0.0195 | 26.3333
13 | 1.0812 | 0.0457 | 0.0218 | 23.6586
13.5 | 1.0982 | 0.04932 | 0.023 | 22.2668
14 | 1.1084 | 0.05375 | 0.024 | 20.6214
14.5 | 1.1161 | 0.05863 | 0.0246 | 19.0363
15 | 1.115 | 0.06454 | 0.0251 | 17.2761
15.5 | 1.1249 | 0.0696 | 0.025 | 16.1624
16 | 1.1328 | 0.075 | 0.0246 | 15.104
16.5 | 1.1397 | 0.08072 | 0.0238 | 14.1192
17 | 1.1457 | 0.08666 | 0.0227 | 13.2206
17.5 | 1.1479 | 0.09286 | 0.0217 | 12.3616
18 | 1.1497 | 0.09986 | 0.0196 | 11.5131
18.5 | 1.1479 | 0.10748 | 0.0169 | 10.6801
19 | 1.1425 | 0.11605 | 0.0132 | 9.8449
19.5 | 1.1345 | 0.12509 | 0.009 | 9.0695
20 | 1.1241 | 0.13483 | 0.0038 | 8.3372

## 39. Re 750k Mach 0.50 (1)
BIGFOIL.COM POLAR EXPORT
NACA66-517 a=0.2
NACA66-517 a=0.2 |  |  |  | Cl Max: | 1.356 | at alpha= | 8.5 | deg
JavaFoil+Calcfoil stall+Eppler ext transition |  |  |  | L/D Max: | 94.581 | at alpha= | 3.5 | deg
Re: | 750000 |  |  | Cd Min: | 0.00726 | at alpha= | 0.5 | deg
Mach: | 0.5 |  |  | Cl=0 at alpha= | -2.7319 | deg
|  |  |  | @ Cl=0.1, Cd= | 0.010191
|  |  |  | @ Cl=0.4, Cd= | 0.0092093
|  |  |  | @ Cl=0.6, Cd= | 0.0078476
alpha (deg) | Cl | Cd | Cm | Cl/Cd
-20 | -0.972 | 0.21356 | -0.004 | -4.552
-19.5 | -0.945 | 0.20178 | -0.004 | -4.684
-19 | -0.915 | 0.19374 | -0.005 | -4.723
-18.5 | -0.887 | 0.18708 | -0.005 | -4.744
-18 | -0.86 | 0.18647 | -0.006 | -4.611
-17.5 | -0.832 | 0.18238 | -0.006 | -4.563
-17 | -0.805 | 0.1779 | -0.007 | -4.523
-16.5 | -0.776 | 0.1692 | -0.007 | -4.588
-16 | -0.747 | 0.16181 | -0.007 | -4.619
-15.5 | -0.719 | 0.15429 | -0.008 | -4.663
-15 | -0.692 | 0.1515 | -0.008 | -4.566
-14.5 | -0.664 | 0.14387 | -0.009 | -4.615
-14 | -0.636 | 0.14066 | -0.01 | -4.522
-13.5 | -0.608 | 0.1368 | -0.01 | -4.446
-13 | -0.58 | 0.13288 | -0.011 | -4.367
-12.5 | -0.551 | 0.12427 | -0.01 | -4.433
-12 | -0.523 | 0.12097 | -0.011 | -4.323
-11.5 | -0.495 | 0.11405 | -0.011 | -4.34
-11 | -0.467 | 0.11128 | -0.012 | -4.196
-10.5 | -0.439 | 0.10819 | -0.013 | -4.056
-10 | -0.411 | 0.10267 | -0.013 | -4
-9.5 | -0.383 | 0.09841 | -0.014 | -3.887
-9 | -0.354 | 0.09704 | -0.013 | -3.645
-8.5 | -0.326 | 0.07771 | -0.015 | -4.197
-8 | -0.298 | 0.06715 | -0.016 | -4.438
-7.5 | -0.366 | 0.05454 | -0.01 | -6.716
-7 | -0.395 | 0.05361 | -0.017 | -7.369
-6.5 | -0.375 | 0.04781 | -0.018 | -7.84
-6 | -0.339 | 0.04334 | -0.018 | -7.824
-5.5 | -0.296 | 0.04017 | -0.019 | -7.364
-5 | -0.248 | 0.03769 | -0.02 | -6.568
-4.5 | -0.196 | 0.03562 | -0.02 | -5.5
-4 | -0.142 | 0.03392 | -0.021 | -4.188
-3.5 | -0.087 | 0.03215 | -0.023 | -2.706
-3 | -0.037 | 0.01067 | -0.046 | -3.499
-2.5 | 0.032 | 0.01044 | -0.047 | 3.109
-2 | 0.103 | 0.01018 | -0.048 | 10.116
-1.5 | 0.174 | 0.00996 | -0.049 | 17.442
-1 | 0.246 | 0.00978 | -0.051 | 25.146
-0.5 | 0.317 | 0.00962 | -0.052 | 32.974
0 | 0.381 | 0.00995 | -0.053 | 38.254
0.5 | 0.45 | 0.00726 | -0.055 | 61.936
1 | 0.516 | 0.00765 | -0.056 | 67.404
1.5 | 0.584 | 0.00781 | -0.058 | 74.715
2 | 0.652 | 0.00797 | -0.059 | 81.709
2.5 | 0.719 | 0.00817 | -0.06 | 87.922
3 | 0.788 | 0.00836 | -0.062 | 94.296
3.5 | 0.859 | 0.00908 | -0.063 | 94.581
4 | 0.926 | 0.00996 | -0.065 | 92.922
4.5 | 0.992 | 0.01077 | -0.066 | 92.049
5 | 1.056 | 0.01167 | -0.067 | 90.497
5.5 | 1.117 | 0.01271 | -0.068 | 87.823
6 | 1.17 | 0.02096 | -0.069 | 55.799
6.5 | 1.225 | 0.02232 | -0.07 | 54.874
7 | 1.273 | 0.02364 | -0.072 | 53.86
7.5 | 1.314 | 0.02514 | -0.073 | 52.274
8 | 1.344 | 0.02674 | -0.074 | 50.261
8.5 | 1.356 | 0.02872 | -0.075 | 47.224
9 | 1.341 | 0.03115 | -0.076 | 43.054
9.5 | 1.069 | 0.06492 | -0.036 | 16.463
10 | 0.707 | 0.07318 | -0.032 | 9.667
10.5 | 0.734 | 0.09989 | -0.03 | 7.347
11 | 0.762 | 0.10931 | -0.033 | 6.967
11.5 | 0.789 | 0.11482 | -0.034 | 6.867
12 | 0.815 | 0.11997 | -0.034 | 6.795
12.5 | 0.844 | 0.1224 | -0.039 | 6.892
13 | 0.87 | 0.1324 | -0.04 | 6.573
13.5 | 0.897 | 0.13597 | -0.04 | 6.596

## 40. Re 750k Mach 0.50 (2)
BIGFOIL.COM POLAR EXPORT
NACA66-517 a=0.2
NACA66-517 a=0.2 |  |  |  | Cl Max: | 1.0151 | at alpha= | 14.5 | deg
XFOIL ncrit=9 |  |  |  | L/D Max: | 87.67 | at alpha= | 3.5 | deg
Re: | 750000 |  |  | Cd Min: | 0.23083 | at alpha= | -20 | deg
Mach: | 0.5 |  |  | Cl=0 at alpha= | -4.2291 | deg
|  |  |  | @ Cl=0.1, Cd= | 0.01346
|  |  |  | @ Cl=0.4, Cd= | 0.0093255
|  |  |  | @ Cl=0.6, Cd= | 0.0092589
alpha (deg) | Cl | Cd | Cm | Cl/Cd
-20 | -0.4532 | 0.23083 | -0.0236 | -1.9633
-19.5 | -0.4342 | 0.22289 | -0.0289 | -1.948
-19 | -0.4131 | 0.21521 | -0.0333 | -1.9195
-18.5 | -0.3889 | 0.20861 | -0.0372 | -1.8642
-18 | -0.3671 | 0.20147 | -0.0417 | -1.8221
-17.5 | -0.3459 | 0.19415 | -0.0461 | -1.7816
-17 | -0.3293 | 0.18576 | -0.0513 | -1.7727
-16.5 | -0.3113 | 0.17769 | -0.0562 | -1.7519
-16 | -0.2918 | 0.16989 | -0.0605 | -1.7176
-15.5 | -0.2734 | 0.1619 | -0.0648 | -1.6887
-14.5 | -0.2436 | 0.14447 | -0.0729 | -1.6862
-14 | -0.2213 | 0.13868 | -0.0765 | -1.5958
-13.5 | -0.2078 | 0.13056 | -0.0809 | -1.5916
-13 | -0.1983 | 0.12174 | -0.0854 | -1.6289
-12.5 | -0.1861 | 0.11409 | -0.0897 | -1.6312
-12 | -0.1736 | 0.10692 | -0.0937 | -1.6236
-11.5 | -0.163 | 0.09974 | -0.0978 | -1.6342
-11 | -0.1563 | 0.09217 | -0.102 | -1.6958
-10.5 | -0.1682 | 0.07997 | -0.1116 | -2.1033
-10 | -0.1585 | 0.07449 | -0.1128 | -2.1278
-9.5 | -0.1619 | 0.06587 | -0.1189 | -2.4579
-7.5 | -0.2745 | 0.0399 | -0.1087 | -6.8797
-6 | -0.2457 | 0.02392 | -0.0884 | -10.2717
-5.5 | -0.1952 | 0.0204 | -0.086 | -9.5686
-5 | -0.1247 | 0.01776 | -0.0865 | -7.0214
-4.5 | -0.0434 | 0.01604 | -0.089 | -2.7057
-4 | 0.0367 | 0.01438 | -0.0917 | 2.5522
-3.5 | 0.0865 | 0.01366 | -0.0891 | 6.3324
-3 | 0.1276 | 0.01305 | -0.0848 | 9.7778
-2.5 | 0.1672 | 0.01259 | -0.08 | 13.2804
-2 | 0.2084 | 0.01218 | -0.0758 | 17.11
-1.5 | 0.2552 | 0.0119 | -0.0726 | 21.4454
-1 | 0.2939 | 0.01107 | -0.0681 | 26.5492
-0.5 | 0.2986 | 0.00903 | -0.0575 | 33.0676
0 | 0.3564 | 0.0093 | -0.0558 | 38.3226
0.5 | 0.4249 | 0.00934 | -0.0563 | 45.4925
1 | 0.4895 | 0.00944 | -0.0562 | 51.8538
1.5 | 0.5545 | 0.00933 | -0.0564 | 59.4319
2 | 0.6185 | 0.00923 | -0.0564 | 67.0098
2.5 | 0.6833 | 0.00905 | -0.0564 | 75.5028
3 | 0.7372 | 0.009 | -0.0544 | 81.9111
3.5 | 0.7864 | 0.00897 | -0.0513 | 87.67
4.5 | 0.8357 | 0.00984 | -0.0365 | 84.9289
5 | 0.8554 | 0.01094 | -0.0291 | 78.1901
5.5 | 0.8759 | 0.01226 | -0.0223 | 71.4437
6 | 0.8975 | 0.01367 | -0.016 | 65.6547
6.5 | 0.9133 | 0.01544 | -0.0092 | 59.1516
7 | 0.9324 | 0.01725 | -0.0032 | 54.0522
7.5 | 0.9513 | 0.01926 | 0.0025 | 49.3925
8 | 0.9682 | 0.02152 | 0.0081 | 44.9907
9 | 0.989 | 0.02723 | 0.0194 | 36.3202
9.5 | 0.9708 | 0.03189 | 0.0264 | 30.4421
10 | 0.9444 | 0.03755 | 0.0329 | 25.1505
10.5 | 0.964 | 0.04185 | 0.0341 | 23.0346
11.5 | 0.9991 | 0.05253 | 0.0335 | 19.0196
12 | 0.9997 | 0.05868 | 0.0346 | 17.0365
12.5 | 1.0043 | 0.0648 | 0.0352 | 15.4985
13 | 1.0057 | 0.07143 | 0.0353 | 14.0795
13.5 | 1.0052 | 0.07842 | 0.035 | 12.8182
14 | 1.0118 | 0.08496 | 0.0346 | 11.9091
14.5 | 1.0151 | 0.09221 | 0.0335 | 11.0086
15 | 1.0113 | 0.10069 | 0.0313 | 10.0437
15.5 | 1.0012 | 0.11045 | 0.0276 | 9.0647
16 | 0.9859 | 0.12144 | 0.0224 | 8.1184
16.5 | 0.9677 | 0.13335 | 0.0158 | 7.2568
17 | 0.9457 | 0.14669 | 0.0078 | 6.4469
17.5 | 0.9185 | 0.16198 | -0.0019 | 5.6705
18 | 0.8888 | 0.17918 | -0.0127 | 4.9604
18.5 | 0.8648 | 0.19736 | -0.023 | 4.3818
19 | 0.8621 | 0.21119 | -0.0306 | 4.0821
19.5 | 0.8695 | 0.22254 | -0.0371 | 3.9072

## 41. Re 1M Mach 0.00 (1)
BIGFOIL.COM POLAR EXPORT
NACA66-517 a=0.2
NACA66-517 a=0.2 |  |  |  | Cl Max: | 1.532 | at alpha= | 13.5 | deg
JavaFoil+Calcfoil stall+Eppler ext transition |  |  |  | L/D Max: | 115.004 | at alpha= | 3.5 | deg
Re: | 1000000 |  |  | Cd Min: | 0.00583 | at alpha= | 0 | deg
Mach: | 0 |  |  | Cl=0 at alpha= | -2.7295 | deg
|  |  |  | @ Cl=0.1, Cd= | 0.0082013
|  |  |  | @ Cl=0.4, Cd= | 0.0058841
|  |  |  | @ Cl=0.6, Cd= | 0.0061558
alpha (deg) | Cl | Cd | Cm | Cl/Cd
-18.5 | -0.603 | 0.17073 | -0.004 | -3.535
-18 | -0.62 | 0.16005 | -0.004 | -3.874
-17.5 | -0.636 | 0.15376 | -0.005 | -4.136
-17 | -0.651 | 0.14422 | -0.005 | -4.513
-16.5 | -0.665 | 0.13669 | -0.006 | -4.864
-16 | -0.677 | 0.12794 | -0.006 | -5.293
-15.5 | -0.688 | 0.12508 | -0.007 | -5.499
-15 | -0.696 | 0.11654 | -0.007 | -5.976
-14.5 | -0.703 | 0.11076 | -0.008 | -6.345
-14 | -0.706 | 0.10447 | -0.008 | -6.762
-13.5 | -0.707 | 0.09824 | -0.009 | -7.2
-13 | -0.705 | 0.09137 | -0.009 | -7.72
-12.5 | -0.7 | 0.0866 | -0.01 | -8.082
-12 | -0.691 | 0.08089 | -0.01 | -8.541
-11.5 | -0.678 | 0.07674 | -0.011 | -8.837
-11 | -0.662 | 0.07247 | -0.012 | -9.131
-10.5 | -0.642 | 0.06786 | -0.012 | -9.456
-10 | -0.618 | 0.06281 | -0.013 | -9.836
-9.5 | -0.591 | 0.05896 | -0.014 | -10.022
-9 | -0.56 | 0.0554 | -0.014 | -10.115
-8.5 | -0.528 | 0.05141 | -0.016 | -10.26
-8 | -0.488 | 0.04871 | -0.015 | -10.023
-7.5 | -0.447 | 0.04613 | -0.015 | -9.697
-7 | -0.495 | 0.01131 | -0.031 | -43.745
-6.5 | -0.441 | 0.01108 | -0.032 | -39.819
-6 | -0.386 | 0.01077 | -0.034 | -35.856
-5.5 | -0.33 | 0.01043 | -0.035 | -31.6
-5 | -0.272 | 0.01007 | -0.036 | -27.001
-4.5 | -0.213 | 0.0099 | -0.037 | -21.562
-4 | -0.154 | 0.00965 | -0.038 | -15.943
-3.5 | -0.094 | 0.00941 | -0.04 | -9.954
-3 | -0.033 | 0.00912 | -0.041 | -3.599
-2.5 | 0.028 | 0.00893 | -0.042 | 3.189
-2 | 0.09 | 0.00809 | -0.043 | 11.14
-1.5 | 0.152 | 0.00878 | -0.044 | 17.362
-1 | 0.215 | 0.00862 | -0.045 | 24.952
-0.5 | 0.277 | 0.00842 | -0.046 | 32.921
0 | 0.335 | 0.00583 | -0.048 | 57.491
0.5 | 0.396 | 0.00588 | -0.049 | 67.323
1 | 0.455 | 0.00594 | -0.05 | 76.606
1.5 | 0.515 | 0.00602 | -0.051 | 85.636
2 | 0.575 | 0.00611 | -0.052 | 94.125
2.5 | 0.635 | 0.00622 | -0.053 | 102.028
3 | 0.695 | 0.00635 | -0.054 | 109.441
3.5 | 0.754 | 0.00656 | -0.056 | 115.004
4 | 0.814 | 0.00751 | -0.057 | 108.387
4.5 | 0.872 | 0.0081 | -0.058 | 107.682
5 | 0.929 | 0.00863 | -0.059 | 107.613
5.5 | 0.985 | 0.00926 | -0.06 | 106.297
6 | 1.039 | 0.00995 | -0.061 | 104.45
6.5 | 1.093 | 0.01071 | -0.062 | 102.049
7 | 1.138 | 0.01718 | -0.063 | 66.238
7.5 | 1.188 | 0.01793 | -0.064 | 66.23
8 | 1.235 | 0.01876 | -0.065 | 65.85
8.5 | 1.28 | 0.01959 | -0.066 | 65.348
9 | 1.323 | 0.02048 | -0.067 | 64.599
9.5 | 1.363 | 0.02143 | -0.068 | 63.604
10 | 1.4 | 0.02252 | -0.069 | 62.184
10.5 | 1.434 | 0.02357 | -0.07 | 60.829
11 | 1.464 | 0.02476 | -0.071 | 59.132
11.5 | 1.488 | 0.02604 | -0.072 | 57.142
12 | 1.506 | 0.02731 | -0.073 | 55.142
12.5 | 1.52 | 0.02884 | -0.074 | 52.699
13 | 1.528 | 0.03029 | -0.075 | 50.459
13.5 | 1.532 | 0.03202 | -0.076 | 47.857
14 | 1.531 | 0.03367 | -0.077 | 45.469
14.5 | 1.525 | 0.03605 | -0.078 | 42.294
15 | 1.514 | 0.03816 | -0.079 | 39.683
15.5 | 1.497 | 0.04041 | -0.08 | 37.032
16 | 1.471 | 0.04308 | -0.08 | 34.14
16.5 | 1.439 | 0.04691 | -0.081 | 30.676
17 | 1.389 | 0.05543 | -0.08 | 25.059
17.5 | 1.199 | 0.13141 | -0.053 | 9.127
18 | 1.157 | 0.14629 | -0.046 | 7.911
18.5 | 1.126 | 0.15289 | -0.046 | 7.364

## 42. Re 1M Mach 0.00 (2)
BIGFOIL.COM POLAR EXPORT
NACA66-517 a=0.2
NACA66-517 a=0.2 |  |  |  | Cl Max: | 1.2423 | at alpha= | 19 | deg
XFOIL ncrit=9 |  |  |  | L/D Max: | 127.805 | at alpha= | 5 | deg
Re: | 1000000 |  |  | Cd Min: | 0.10634 | at alpha= | 20 | deg
Mach: | 0 |  |  | Cl=0 at alpha= | -3.3926 | deg
|  |  |  | @ Cl=0.1, Cd= | 0.0098181
|  |  |  | @ Cl=0.4, Cd= | 0.00683
|  |  |  | @ Cl=0.6, Cd= | 0.006779
alpha (deg) | Cl | Cd | Cm | Cl/Cd
-19 | -0.9661 | 0.06488 | -0.093 | -14.8906
-18.5 | -1.0209 | 0.05184 | -0.0987 | -19.6933
-18 | -1.061 | 0.04325 | -0.0989 | -24.5318
-17.5 | -1.0724 | 0.03815 | -0.0973 | -28.1101
-17 | -1.0738 | 0.03423 | -0.0951 | -31.3701
-16.5 | -1.0646 | 0.03117 | -0.0928 | -34.1546
-16 | -1.0392 | 0.02946 | -0.0911 | -35.2749
-15.5 | -0.9988 | 0.029 | -0.0905 | -34.4414
-15 | -0.9698 | 0.02767 | -0.0888 | -35.0488
-14.5 | -0.9351 | 0.02688 | -0.0874 | -34.7879
-14 | -0.8921 | 0.02734 | -0.0866 | -32.6298
-13.5 | -0.8572 | 0.02716 | -0.0849 | -31.5611
-13 | -0.8269 | 0.02642 | -0.0827 | -31.2983
-12.5 | -0.7916 | 0.02672 | -0.0805 | -29.6257
-12 | -0.7708 | 0.02506 | -0.0769 | -30.7582
-11.5 | -0.7422 | 0.02509 | -0.0734 | -29.5815
-11 | -0.7139 | 0.02454 | -0.0698 | -29.0913
-10.5 | -0.6777 | 0.0239 | -0.0676 | -28.3556
-10 | -0.6398 | 0.02281 | -0.0656 | -28.0491
-9.5 | -0.6 | 0.02215 | -0.0636 | -27.088
-9 | -0.5553 | 0.01947 | -0.0632 | -28.5208
-8.5 | -0.5091 | 0.01868 | -0.0624 | -27.2537
-8 | -0.4602 | 0.01781 | -0.0621 | -25.8394
-7.5 | -0.4097 | 0.0169 | -0.0619 | -24.2426
-7 | -0.3608 | 0.01651 | -0.0612 | -21.8534
-6.5 | -0.302 | 0.01469 | -0.0626 | -20.5582
-6 | -0.2482 | 0.0134 | -0.063 | -18.5224
-5.5 | -0.1993 | 0.01266 | -0.0624 | -15.7425
-5 | -0.1519 | 0.0121 | -0.0615 | -12.5537
-4.5 | -0.1049 | 0.01154 | -0.0604 | -9.0901
-4 | -0.0569 | 0.01108 | -0.0595 | -5.1354
-3.5 | -0.0105 | 0.01053 | -0.0583 | -0.99715
-3 | 0.0384 | 0.01011 | -0.0575 | 3.7982
-2.5 | 0.0899 | 0.00988 | -0.0572 | 9.0992
-2 | 0.1405 | 0.00957 | -0.0567 | 14.6813
-1.5 | 0.1891 | 0.00908 | -0.0559 | 20.826
-1 | 0.2054 | 0.00665 | -0.0497 | 30.8872
-0.5 | 0.2621 | 0.00667 | -0.0502 | 39.2954
0 | 0.3186 | 0.00679 | -0.0506 | 46.9219
0.5 | 0.3758 | 0.00683 | -0.0513 | 55.022
1 | 0.4338 | 0.00683 | -0.0522 | 63.5139
1.5 | 0.4924 | 0.00689 | -0.0533 | 71.4659
2 | 0.5496 | 0.00684 | -0.0542 | 80.3509
2.5 | 0.6074 | 0.00677 | -0.0551 | 89.7194
3 | 0.664 | 0.00674 | -0.0559 | 98.5163
3.5 | 0.7204 | 0.00671 | -0.0566 | 107.3621
4 | 0.7757 | 0.00672 | -0.0571 | 115.4315
4.5 | 0.8297 | 0.00676 | -0.0574 | 122.7367
5 | 0.8793 | 0.00688 | -0.0568 | 127.8052
5.5 | 0.9126 | 0.00737 | -0.0531 | 123.8263
6 | 0.9317 | 0.00804 | -0.0466 | 115.8831
6.5 | 0.9356 | 0.00902 | -0.0376 | 103.7251
7 | 0.942 | 0.01035 | -0.0299 | 91.0145
7.5 | 0.9551 | 0.01169 | -0.0238 | 81.7023
8 | 0.9688 | 0.01321 | -0.0183 | 73.3384
8.5 | 0.9848 | 0.01471 | -0.0134 | 66.9477
9 | 0.9965 | 0.01649 | -0.0081 | 60.4306
9.5 | 0.9962 | 0.01892 | -0.0016 | 52.6533
10 | 0.9876 | 0.02192 | 0.0056 | 45.0547
10.5 | 1.0113 | 0.02482 | 0.0061 | 40.7454
11 | 1.0488 | 0.02689 | 0.0052 | 39.0033
11.5 | 1.0752 | 0.02874 | 0.007 | 37.4113
12 | 1.0941 | 0.03118 | 0.0093 | 35.0898
12.5 | 1.1189 | 0.0333 | 0.0109 | 33.6006
13 | 1.1413 | 0.03567 | 0.0124 | 31.9961
13.5 | 1.1575 | 0.03862 | 0.0142 | 29.9715
14 | 1.1669 | 0.0423 | 0.0161 | 27.5863
14.5 | 1.1863 | 0.04528 | 0.0171 | 26.1992
15 | 1.2043 | 0.04846 | 0.0179 | 24.8514
15.5 | 1.2158 | 0.05246 | 0.0186 | 23.1758
16 | 1.2144 | 0.05794 | 0.0194 | 20.9596
16.5 | 1.2183 | 0.06315 | 0.0195 | 19.2922
17 | 1.2273 | 0.06801 | 0.0191 | 18.0459
17.5 | 1.2335 | 0.07333 | 0.0184 | 16.8212
18 | 1.2397 | 0.07886 | 0.0173 | 15.7203
18.5 | 1.2403 | 0.08525 | 0.0158 | 14.549
19 | 1.2423 | 0.09165 | 0.0138 | 13.5548
19.5 | 1.2316 | 0.09969 | 0.0117 | 12.3543
20 | 1.2342 | 0.10634 | 0.009 | 11.6062

## 43. Re 1M Mach 0.10 (1)
BIGFOIL.COM POLAR EXPORT
NACA66-517 a=0.2
NACA66-517 a=0.2 |  |  |  | Cl Max: | 1.523 | at alpha= | 13.5 | deg
JavaFoil+Calcfoil stall+Eppler ext transition |  |  |  | L/D Max: | 114.637 | at alpha= | 3.5 | deg
Re: | 1000000 |  |  | Cd Min: | 0.00584 | at alpha= | 0 | deg
Mach: | 0.1 |  |  | Cl=0 at alpha= | -2.7339 | deg
|  |  |  | @ Cl=0.1, Cd= | 0.0081376
|  |  |  | @ Cl=0.4, Cd= | 0.005892
|  |  |  | @ Cl=0.6, Cd= | 0.0061703
alpha (deg) | Cl | Cd | Cm | Cl/Cd
-18 | -0.574 | 0.16483 | -0.004 | -3.482
-17.5 | -0.593 | 0.15509 | -0.005 | -3.823
-17 | -0.611 | 0.14904 | -0.005 | -4.101
-16.5 | -0.628 | 0.13949 | -0.006 | -4.505
-16 | -0.644 | 0.13087 | -0.006 | -4.922
-15.5 | -0.658 | 0.12774 | -0.007 | -5.153
-15 | -0.67 | 0.11879 | -0.007 | -5.642
-14.5 | -0.68 | 0.11317 | -0.008 | -6.008
-14 | -0.687 | 0.10532 | -0.008 | -6.523
-13.5 | -0.691 | 0.10036 | -0.009 | -6.883
-13 | -0.692 | 0.09338 | -0.009 | -7.407
-12.5 | -0.689 | 0.08711 | -0.01 | -7.907
-12 | -0.682 | 0.08225 | -0.01 | -8.294
-11.5 | -0.672 | 0.07713 | -0.011 | -8.706
-11 | -0.657 | 0.07265 | -0.012 | -9.044
-10.5 | -0.639 | 0.06793 | -0.012 | -9.4
-10 | -0.616 | 0.06338 | -0.013 | -9.72
-9.5 | -0.59 | 0.05902 | -0.014 | -9.997
-9 | -0.56 | 0.05594 | -0.014 | -10.014
-8.5 | -0.528 | 0.05186 | -0.016 | -10.179
-8 | -0.494 | 0.04712 | -0.017 | -10.484
-7.5 | -0.448 | 0.04638 | -0.015 | -9.669
-7 | -0.496 | 0.01143 | -0.031 | -43.419
-6.5 | -0.443 | 0.01115 | -0.033 | -39.714
-6 | -0.388 | 0.01083 | -0.034 | -35.79
-5.5 | -0.331 | 0.01048 | -0.035 | -31.569
-5 | -0.273 | 0.01013 | -0.036 | -26.964
-4.5 | -0.214 | 0.0099 | -0.037 | -21.65
-4 | -0.155 | 0.00964 | -0.038 | -16.036
-3.5 | -0.094 | 0.00906 | -0.04 | -10.378
-3 | -0.033 | 0.00915 | -0.041 | -3.605
-2.5 | 0.029 | 0.00895 | -0.042 | 3.195
-2 | 0.091 | 0.00811 | -0.043 | 11.163
-1.5 | 0.153 | 0.0083 | -0.044 | 18.432
-1 | 0.216 | 0.00861 | -0.045 | 25.096
-0.5 | 0.278 | 0.00851 | -0.047 | 32.712
0 | 0.337 | 0.00584 | -0.048 | 57.652
0.5 | 0.398 | 0.00589 | -0.049 | 67.507
1 | 0.457 | 0.00595 | -0.05 | 76.799
1.5 | 0.518 | 0.00605 | -0.051 | 85.524
2 | 0.578 | 0.00613 | -0.052 | 94.244
2.5 | 0.638 | 0.00624 | -0.053 | 102.164
3 | 0.698 | 0.0064 | -0.055 | 109.032
3.5 | 0.758 | 0.00661 | -0.056 | 114.637
4 | 0.817 | 0.00756 | -0.057 | 108.066
4.5 | 0.876 | 0.00816 | -0.058 | 107.4
5 | 0.933 | 0.00874 | -0.059 | 106.833
5.5 | 0.989 | 0.00937 | -0.06 | 105.556
6 | 1.044 | 0.01007 | -0.061 | 103.688
6.5 | 1.098 | 0.01084 | -0.062 | 101.232
7 | 1.143 | 0.01734 | -0.063 | 65.914
7.5 | 1.192 | 0.01808 | -0.064 | 65.951
8 | 1.24 | 0.01892 | -0.065 | 65.528
8.5 | 1.285 | 0.01979 | -0.066 | 64.937
9 | 1.328 | 0.02071 | -0.067 | 64.099
9.5 | 1.367 | 0.02166 | -0.068 | 63.111
10 | 1.403 | 0.02274 | -0.07 | 61.72
10.5 | 1.436 | 0.02379 | -0.071 | 60.375
11 | 1.466 | 0.02517 | -0.072 | 58.226
11.5 | 1.487 | 0.02627 | -0.073 | 56.618
12 | 1.504 | 0.0277 | -0.074 | 54.307
12.5 | 1.515 | 0.02925 | -0.075 | 51.809
13 | 1.522 | 0.03093 | -0.076 | 49.193
13.5 | 1.523 | 0.03258 | -0.077 | 46.741
14 | 1.518 | 0.03451 | -0.077 | 43.982
14.5 | 1.508 | 0.0366 | -0.078 | 41.213
15 | 1.493 | 0.03899 | -0.079 | 38.306
15.5 | 1.471 | 0.04156 | -0.08 | 35.389
16 | 1.439 | 0.04452 | -0.081 | 32.333
16.5 | 1.387 | 0.05313 | -0.08 | 26.101
17 | 1.18 | 0.13296 | -0.045 | 8.878
17.5 | 1.149 | 0.14011 | -0.046 | 8.203
18 | 1.114 | 0.14933 | -0.045 | 7.457
18.5 | 1.078 | 0.15603 | -0.045 | 6.91

## 44. Re 1M Mach 0.10 (2)
BIGFOIL.COM POLAR EXPORT
NACA66-517 a=0.2
NACA66-517 a=0.2 |  |  |  | Cl Max: | 1.2297 | at alpha= | 18 | deg
XFOIL ncrit=9 |  |  |  | L/D Max: | 127.403 | at alpha= | 5 | deg
Re: | 1000000 |  |  | Cd Min: | 0.2069 | at alpha= | -20 | deg
Mach: | 0.1 |  |  | Cl=0 at alpha= | -3.4107 | deg
|  |  |  | @ Cl=0.1, Cd= | 0.0098741
|  |  |  | @ Cl=0.4, Cd= | 0.00686
|  |  |  | @ Cl=0.6, Cd= | 0.0068113
alpha (deg) | Cl | Cd | Cm | Cl/Cd
-20 | -0.4428 | 0.2069 | -0.0237 | -2.1402
-18 | -0.977 | 0.05318 | -0.1003 | -18.3716
-17.5 | -1.0153 | 0.0445 | -0.1012 | -22.8157
-17 | -1.0347 | 0.03869 | -0.0995 | -26.7433
-16.5 | -1.0405 | 0.03424 | -0.097 | -30.3884
-16 | -1.0322 | 0.03112 | -0.0945 | -33.1684
-15.5 | -1.0059 | 0.02933 | -0.0927 | -34.2959
-15 | -0.9705 | 0.02855 | -0.0914 | -33.993
-14.5 | -0.9332 | 0.02774 | -0.0902 | -33.641
-14 | -0.8959 | 0.02731 | -0.0888 | -32.8048
-13.5 | -0.8544 | 0.02772 | -0.0876 | -30.8225
-13 | -0.8183 | 0.02762 | -0.0858 | -29.6271
-12.5 | -0.7824 | 0.02761 | -0.0838 | -28.3376
-12 | -0.7639 | 0.02579 | -0.0798 | -29.62
-11.5 | -0.7346 | 0.0258 | -0.0764 | -28.4729
-11 | -0.7082 | 0.02534 | -0.0724 | -27.9479
-10.5 | -0.6734 | 0.02495 | -0.0698 | -26.99
-10 | -0.6375 | 0.02366 | -0.0675 | -26.9442
-9.5 | -0.5988 | 0.02259 | -0.0653 | -26.5073
-9 | -0.5568 | 0.01998 | -0.0643 | -27.8679
-8.5 | -0.5108 | 0.01914 | -0.0634 | -26.6876
-8 | -0.4618 | 0.01813 | -0.063 | -25.4716
-7.5 | -0.4116 | 0.01722 | -0.0627 | -23.9024
-7 | -0.362 | 0.01671 | -0.062 | -21.6637
-6.5 | -0.3036 | 0.01499 | -0.0631 | -20.2535
-6 | -0.2478 | 0.01353 | -0.0639 | -18.3149
-5.5 | -0.1981 | 0.01277 | -0.0633 | -15.5129
-5 | -0.1504 | 0.01218 | -0.0624 | -12.3481
-4.5 | -0.1033 | 0.0116 | -0.0613 | -8.9052
-4 | -0.0554 | 0.01113 | -0.0603 | -4.9775
-3.5 | -0.0087 | 0.01059 | -0.059 | -0.82153
-3 | 0.04 | 0.01015 | -0.0581 | 3.9409
-2.5 | 0.0914 | 0.00993 | -0.0577 | 9.2044
-2 | 0.1422 | 0.0096 | -0.0572 | 14.8125
-1.5 | 0.1918 | 0.00916 | -0.0565 | 20.9389
-1 | 0.2067 | 0.00667 | -0.05 | 30.9895
-0.5 | 0.2638 | 0.00669 | -0.0505 | 39.432
0 | 0.3204 | 0.00681 | -0.0509 | 47.0485
0.5 | 0.3781 | 0.00686 | -0.0516 | 55.1166
1 | 0.4364 | 0.00686 | -0.0524 | 63.6152
1.5 | 0.4952 | 0.00691 | -0.0535 | 71.6643
2 | 0.5528 | 0.00686 | -0.0544 | 80.5831
2.5 | 0.611 | 0.0068 | -0.0554 | 89.8529
3 | 0.6678 | 0.00676 | -0.0561 | 98.787
3.5 | 0.7245 | 0.00674 | -0.0568 | 107.4926
4 | 0.7798 | 0.00675 | -0.0573 | 115.5259
4.5 | 0.8339 | 0.00679 | -0.0575 | 122.813
5 | 0.8829 | 0.00693 | -0.0567 | 127.4026
5.5 | 0.914 | 0.00746 | -0.0525 | 122.5201
6 | 0.9295 | 0.00812 | -0.0452 | 114.4704
6.5 | 0.9354 | 0.00915 | -0.0366 | 102.2295
7 | 0.941 | 0.01055 | -0.0288 | 89.1943
7.5 | 0.9549 | 0.01191 | -0.0229 | 80.1763
8 | 0.9688 | 0.01346 | -0.0174 | 71.9762
9 | 0.9956 | 0.01683 | -0.007 | 59.1563
9.5 | 0.9939 | 0.01936 | -0.0003 | 51.3378
10 | 0.9847 | 0.02245 | 0.0069 | 43.8619
10.5 | 1.01 | 0.0253 | 0.0072 | 39.9209
11 | 1.0472 | 0.02747 | 0.0063 | 38.1216
11.5 | 1.0742 | 0.02934 | 0.0081 | 36.6121
12 | 1.0917 | 0.03194 | 0.0105 | 34.1797
12.5 | 1.1174 | 0.03406 | 0.012 | 32.8068
13 | 1.1388 | 0.03658 | 0.0136 | 31.1318
13.5 | 1.1526 | 0.03981 | 0.0155 | 28.9525
14 | 1.1633 | 0.04347 | 0.0173 | 26.761
14.5 | 1.1813 | 0.04667 | 0.0183 | 25.3118
15 | 1.1985 | 0.05005 | 0.019 | 23.9461
15.5 | 1.2087 | 0.05429 | 0.0197 | 22.2638
16 | 1.2023 | 0.06043 | 0.0204 | 19.8957
16.5 | 1.211 | 0.06528 | 0.0203 | 18.5509
17 | 1.2188 | 0.0704 | 0.0198 | 17.3125
17.5 | 1.2238 | 0.07601 | 0.019 | 16.1005
18 | 1.2297 | 0.08172 | 0.0177 | 15.0477
18.5 | 1.2296 | 0.08831 | 0.0161 | 13.9237
19 | 1.2285 | 0.09523 | 0.0139 | 12.9003
19.5 | 1.2222 | 0.10285 | 0.0116 | 11.8833
20 | 1.2233 | 0.10985 | 0.0087 | 11.1361

## 45. Re 1M Mach 0.25 (1)
BIGFOIL.COM POLAR EXPORT
NACA66-517 a=0.2
NACA66-517 a=0.2 |  |  |  | Cl Max: | 1.479 | at alpha= | 12 | deg
JavaFoil+Calcfoil stall+Eppler ext transition |  |  |  | L/D Max: | 114.095 | at alpha= | 3.5 | deg
Re: | 1000000 |  |  | Cd Min: | 0.00593 | at alpha= | 0 | deg
Mach: | 0.25 |  |  | Cl=0 at alpha= | -2.7302 | deg
|  |  |  | @ Cl=0.1, Cd= | 0.0088725
|  |  |  | @ Cl=0.4, Cd= | 0.006026
|  |  |  | @ Cl=0.6, Cd= | 0.0062855
alpha (deg) | Cl | Cd | Cm | Cl/Cd
-16 | -0.334 | 0.15491 | -0.006 | -2.154
-15.5 | -0.385 | 0.14629 | -0.007 | -2.633
-15 | -0.432 | 0.13428 | -0.007 | -3.218
-14.5 | -0.475 | 0.12252 | -0.008 | -3.873
-14 | -0.512 | 0.11586 | -0.008 | -4.42
-13.5 | -0.545 | 0.11032 | -0.009 | -4.936
-13 | -0.571 | 0.10242 | -0.009 | -5.578
-12.5 | -0.592 | 0.09431 | -0.01 | -6.279
-12 | -0.606 | 0.08911 | -0.01 | -6.804
-11.5 | -0.614 | 0.08132 | -0.011 | -7.552
-11 | -0.615 | 0.07643 | -0.011 | -8.049
-10.5 | -0.61 | 0.0724 | -0.012 | -8.419
-10 | -0.598 | 0.06653 | -0.013 | -8.984
-9.5 | -0.58 | 0.06163 | -0.014 | -9.409
-9 | -0.556 | 0.05815 | -0.014 | -9.57
-8.5 | -0.528 | 0.05402 | -0.015 | -9.772
-8 | -0.495 | 0.05013 | -0.016 | -9.869
-7.5 | -0.454 | 0.04695 | -0.016 | -9.679
-7 | -0.413 | 0.04373 | -0.017 | -9.444
-6.5 | -0.369 | 0.04109 | -0.018 | -8.993
-6 | -0.395 | 0.01111 | -0.035 | -35.566
-5.5 | -0.338 | 0.01071 | -0.036 | -31.545
-5 | -0.279 | 0.01041 | -0.037 | -26.842
-4.5 | -0.219 | 0.01008 | -0.038 | -21.749
-4 | -0.158 | 0.0095 | -0.039 | -16.664
-3.5 | -0.096 | 0.00954 | -0.04 | -10.109
-3 | -0.034 | 0.00931 | -0.042 | -3.633
-2.5 | 0.029 | 0.00908 | -0.043 | 3.23
-2 | 0.093 | 0.00889 | -0.044 | 10.447
-1.5 | 0.157 | 0.00873 | -0.045 | 17.954
-1 | 0.221 | 0.00793 | -0.046 | 27.931
-0.5 | 0.286 | 0.00812 | -0.048 | 35.204
0 | 0.345 | 0.00593 | -0.049 | 58.255
0.5 | 0.408 | 0.00604 | -0.05 | 67.579
1 | 0.469 | 0.00611 | -0.051 | 76.729
1.5 | 0.531 | 0.00618 | -0.052 | 85.828
2 | 0.592 | 0.00627 | -0.054 | 94.466
2.5 | 0.654 | 0.00639 | -0.055 | 102.272
3 | 0.716 | 0.00658 | -0.056 | 108.697
3.5 | 0.777 | 0.00681 | -0.057 | 114.095
4 | 0.838 | 0.00793 | -0.058 | 105.67
4.5 | 0.898 | 0.00855 | -0.06 | 104.995
5 | 0.956 | 0.00912 | -0.061 | 104.838
5.5 | 1.013 | 0.00986 | -0.062 | 102.832
6 | 1.069 | 0.0106 | -0.063 | 100.899
6.5 | 1.117 | 0.01725 | -0.064 | 64.764
7 | 1.169 | 0.01817 | -0.065 | 64.347
7.5 | 1.219 | 0.01903 | -0.066 | 64.023
8 | 1.265 | 0.01993 | -0.067 | 63.489
8.5 | 1.309 | 0.02093 | -0.068 | 62.538
9 | 1.349 | 0.02195 | -0.069 | 61.454
9.5 | 1.385 | 0.02305 | -0.07 | 60.099
10 | 1.417 | 0.02413 | -0.071 | 58.732
10.5 | 1.444 | 0.02556 | -0.072 | 56.512
11 | 1.466 | 0.02704 | -0.073 | 54.208
11.5 | 1.476 | 0.02844 | -0.074 | 51.918
12 | 1.479 | 0.03021 | -0.075 | 48.967
12.5 | 1.474 | 0.03204 | -0.076 | 45.995
13 | 1.46 | 0.03403 | -0.077 | 42.892
13.5 | 1.437 | 0.03633 | -0.078 | 39.543
14 | 1.405 | 0.03867 | -0.079 | 36.324
14.5 | 1.353 | 0.04375 | -0.079 | 30.915
15 | 1.126 | 0.11386 | -0.04 | 9.888
15.5 | 1.077 | 0.12209 | -0.039 | 8.818
16 | 1.018 | 0.13093 | -0.04 | 7.776
16.5 | 0.952 | 0.13962 | -0.039 | 6.822
17 | 0.881 | 0.15028 | -0.038 | 5.864

## 46. Re 1M Mach 0.25 (2)
BIGFOIL.COM POLAR EXPORT
NACA66-517 a=0.2
NACA66-517 a=0.2 |  |  |  | Cl Max: | 1.1766 | at alpha= | 18 | deg
XFOIL ncrit=9 |  |  |  | L/D Max: | 123.719 | at alpha= | 5 | deg
Re: | 1000000 |  |  | Cd Min: | 0.15413 | at alpha= | -16 | deg
Mach: | 0.25 |  |  | Cl=0 at alpha= | -3.5375 | deg
|  |  |  | @ Cl=0.1, Cd= | 0.010123
|  |  |  | @ Cl=0.4, Cd= | 0.00701
|  |  |  | @ Cl=0.6, Cd= | 0.006975
alpha (deg) | Cl | Cd | Cm | Cl/Cd
-16 | -0.3249 | 0.15413 | -0.0541 | -2.108
-15.5 | -0.3242 | 0.14318 | -0.0588 | -2.2643
-15 | -0.3324 | 0.13062 | -0.0643 | -2.5448
-14 | -0.3323 | 0.11177 | -0.0739 | -2.9731
-13.5 | -0.3407 | 0.10096 | -0.0796 | -3.3746
-12.5 | -0.3612 | 0.07958 | -0.092 | -4.5388
-12 | -0.4491 | 0.05761 | -0.1052 | -7.7955
-11.5 | -0.6147 | 0.03567 | -0.0983 | -17.233
-11 | -0.629 | 0.03188 | -0.0918 | -19.7302
-10.5 | -0.5923 | 0.03314 | -0.0888 | -17.8727
-10 | -0.5643 | 0.03386 | -0.0846 | -16.6657
-9.5 | -0.5658 | 0.02841 | -0.0778 | -19.9155
-9 | -0.55 | 0.02415 | -0.0725 | -22.7743
-8.5 | -0.5113 | 0.02253 | -0.0702 | -22.6942
-8 | -0.4672 | 0.02074 | -0.0686 | -22.5265
-7.5 | -0.4191 | 0.0193 | -0.0674 | -21.715
-7 | -0.3685 | 0.01819 | -0.0664 | -20.2584
-6.5 | -0.3144 | 0.01691 | -0.066 | -18.5925
-6 | -0.2477 | 0.01443 | -0.0682 | -17.1656
-5.5 | -0.192 | 0.01339 | -0.0684 | -14.3391
-5 | -0.1412 | 0.0126 | -0.0675 | -11.2063
-4.5 | -0.0931 | 0.01195 | -0.0662 | -7.7908
-4 | -0.0457 | 0.0114 | -0.0646 | -4.0088
-3.5 | 0.0037 | 0.01097 | -0.0634 | 0.33728
-3 | 0.0492 | 0.01037 | -0.0615 | 4.7445
-2.5 | 0.1006 | 0.01012 | -0.0608 | 9.9407
-2 | 0.152 | 0.00977 | -0.06 | 15.5578
-1.5 | 0.2048 | 0.00946 | -0.0595 | 21.649
-1 | 0.2148 | 0.00681 | -0.0519 | 31.5419
-0.5 | 0.2727 | 0.00689 | -0.0522 | 39.5791
0 | 0.3306 | 0.00695 | -0.0525 | 47.5683
0.5 | 0.3903 | 0.00701 | -0.0531 | 55.6776
1 | 0.4507 | 0.00701 | -0.054 | 64.2939
1.5 | 0.5102 | 0.00703 | -0.0549 | 72.5747
2 | 0.5701 | 0.00698 | -0.0558 | 81.6762
2.5 | 0.6299 | 0.00697 | -0.0567 | 90.373
3 | 0.6881 | 0.0069 | -0.0573 | 99.7246
3.5 | 0.7457 | 0.00688 | -0.0578 | 108.3866
4 | 0.802 | 0.0069 | -0.058 | 116.2319
4.5 | 0.8554 | 0.00697 | -0.0576 | 122.726
5 | 0.8982 | 0.00726 | -0.0551 | 123.719
5.5 | 0.9152 | 0.00787 | -0.0476 | 116.2897
6 | 0.923 | 0.0088 | -0.0388 | 104.8864
6.5 | 0.9336 | 0.01 | -0.0313 | 93.36
7 | 0.9392 | 0.01163 | -0.0236 | 80.7567
7.5 | 0.9537 | 0.01316 | -0.0177 | 72.4696
8 | 0.9665 | 0.01491 | -0.012 | 64.8223
8.5 | 0.9825 | 0.0166 | -0.0069 | 59.1867
9 | 0.9912 | 0.01873 | -0.0012 | 52.9204
9.5 | 0.9833 | 0.02181 | 0.006 | 45.0848
10 | 0.9719 | 0.02534 | 0.0131 | 38.3544
10.5 | 1.0031 | 0.02786 | 0.0134 | 36.005
11 | 1.0443 | 0.0304 | 0.0116 | 34.352
11.5 | 1.068 | 0.03278 | 0.0137 | 32.5808
12 | 1.0844 | 0.0358 | 0.0162 | 30.2905
12.5 | 1.1065 | 0.03855 | 0.0179 | 28.703
13 | 1.1235 | 0.04182 | 0.0197 | 26.8651
13.5 | 1.1265 | 0.04647 | 0.0218 | 24.2414
14 | 1.141 | 0.05034 | 0.0229 | 22.6659
14.5 | 1.1523 | 0.05474 | 0.0238 | 21.0504
15 | 1.1642 | 0.05924 | 0.0242 | 19.6523
15.5 | 1.1666 | 0.06496 | 0.0244 | 17.9587
16 | 1.1626 | 0.07153 | 0.0242 | 16.2533
16.5 | 1.1681 | 0.07739 | 0.0235 | 15.0937
17 | 1.1724 | 0.08356 | 0.0223 | 14.0306
17.5 | 1.1745 | 0.09019 | 0.0207 | 13.0225
18 | 1.1766 | 0.0971 | 0.0185 | 12.1174
18.5 | 1.1754 | 0.10451 | 0.016 | 11.2468
19 | 1.1672 | 0.11298 | 0.0128 | 10.331
19.5 | 1.1632 | 0.12129 | 0.0092 | 9.5902
20 | 1.1558 | 0.13034 | 0.0047 | 8.8676

## 47. Re 1M Mach 0.50 (1)
BIGFOIL.COM POLAR EXPORT
NACA66-517 a=0.2
NACA66-517 a=0.2 |  |  |  | Cl Max: | 1.358 | at alpha= | 8.5 | deg
JavaFoil+Calcfoil stall+Eppler ext transition |  |  |  | L/D Max: | 100.208 | at alpha= | 2.5 | deg
Re: | 1000000 |  |  | Cd Min: | 0.00662 | at alpha= | 0.5 | deg
Mach: | 0.5 |  |  | Cl=0 at alpha= | -2.7319 | deg
|  |  |  | @ Cl=0.1, Cd= | 0.0095201
|  |  |  | @ Cl=0.4, Cd= | 0.0084901
|  |  |  | @ Cl=0.6, Cd= | 0.0068847
alpha (deg) | Cl | Cd | Cm | Cl/Cd
-20 | -0.972 | 0.20255 | -0.004 | -4.8
-19.5 | -0.945 | 0.19071 | -0.004 | -4.958
-19 | -0.915 | 0.1848 | -0.005 | -4.953
-18.5 | -0.888 | 0.17804 | -0.005 | -4.985
-18 | -0.86 | 0.17882 | -0.006 | -4.808
-17.5 | -0.832 | 0.17202 | -0.006 | -4.838
-17 | -0.805 | 0.16757 | -0.007 | -4.802
-16.5 | -0.777 | 0.16181 | -0.007 | -4.8
-16 | -0.747 | 0.15309 | -0.007 | -4.882
-15.5 | -0.72 | 0.14589 | -0.008 | -4.932
-15 | -0.692 | 0.14383 | -0.008 | -4.809
-14.5 | -0.664 | 0.13511 | -0.009 | -4.914
-14 | -0.636 | 0.1319 | -0.01 | -4.823
-13.5 | -0.608 | 0.12808 | -0.01 | -4.749
-13 | -0.58 | 0.1244 | -0.011 | -4.666
-12.5 | -0.551 | 0.11729 | -0.01 | -4.697
-12 | -0.523 | 0.1141 | -0.011 | -4.583
-11.5 | -0.495 | 0.10671 | -0.012 | -4.639
-11 | -0.467 | 0.10399 | -0.012 | -4.49
-10.5 | -0.439 | 0.10096 | -0.013 | -4.347
-10 | -0.411 | 0.09838 | -0.013 | -4.175
-9.5 | -0.383 | 0.09304 | -0.014 | -4.112
-9 | -0.354 | 0.09182 | -0.013 | -3.853
-8.5 | -0.326 | 0.07573 | -0.015 | -4.307
-8 | -0.298 | 0.06522 | -0.016 | -4.57
-7.5 | -0.368 | 0.06067 | -0.016 | -6.063
-7 | -0.395 | 0.05232 | -0.017 | -7.552
-6.5 | -0.375 | 0.04703 | -0.018 | -7.97
-6 | -0.339 | 0.04226 | -0.018 | -8.027
-5.5 | -0.296 | 0.03926 | -0.019 | -7.539
-5 | -0.248 | 0.03675 | -0.021 | -6.746
-4.5 | -0.196 | 0.03476 | -0.021 | -5.644
-4 | -0.142 | 0.03313 | -0.022 | -4.295
-3.5 | -0.106 | 0.01029 | -0.045 | -10.33
-3 | -0.037 | 0.00999 | -0.046 | -3.743
-2.5 | 0.032 | 0.00975 | -0.047 | 3.332
-2 | 0.103 | 0.00951 | -0.049 | 10.834
-1.5 | 0.174 | 0.0093 | -0.05 | 18.708
-1 | 0.246 | 0.00911 | -0.051 | 27.005
-0.5 | 0.317 | 0.00896 | -0.053 | 35.44
0 | 0.383 | 0.00909 | -0.054 | 42.144
0.5 | 0.453 | 0.00662 | -0.056 | 68.363
1 | 0.519 | 0.00673 | -0.057 | 77.13
1.5 | 0.588 | 0.00686 | -0.058 | 85.709
2 | 0.656 | 0.007 | -0.059 | 93.702
2.5 | 0.725 | 0.00723 | -0.061 | 100.208
3 | 0.794 | 0.00801 | -0.062 | 99.145
3.5 | 0.861 | 0.00893 | -0.063 | 96.416
4 | 0.927 | 0.00966 | -0.065 | 95.964
4.5 | 0.993 | 0.01043 | -0.066 | 95.252
5 | 1.057 | 0.01136 | -0.067 | 93.066
5.5 | 1.118 | 0.01225 | -0.068 | 91.289
6 | 1.171 | 0.01991 | -0.069 | 58.805
6.5 | 1.226 | 0.02117 | -0.071 | 57.915
7 | 1.275 | 0.02245 | -0.072 | 56.781
7.5 | 1.316 | 0.02385 | -0.073 | 55.161
8 | 1.345 | 0.02535 | -0.074 | 53.073
8.5 | 1.358 | 0.02729 | -0.075 | 49.762
9 | 1.343 | 0.02962 | -0.077 | 45.323
9.5 | 1.266 | 0.03184 | -0.078 | 39.766
10 | 0.708 | 0.07119 | -0.034 | 9.943
10.5 | 0.734 | 0.0928 | -0.031 | 7.911
11 | 0.762 | 0.1033 | -0.034 | 7.374
11.5 | 0.789 | 0.10684 | -0.034 | 7.381
12 | 0.815 | 0.11318 | -0.034 | 7.204
12.5 | 0.844 | 0.11803 | -0.04 | 7.148
13 | 0.87 | 0.1235 | -0.04 | 7.047
13.5 | 0.897 | 0.12708 | -0.041 | 7.058

## 48. Re 1M Mach 0.50 (2)
BIGFOIL.COM POLAR EXPORT
NACA66-517 a=0.2
NACA66-517 a=0.2 |  |  |  | Cl Max: | 1.0338 | at alpha= | 14 | deg
XFOIL ncrit=9 |  |  |  | L/D Max: | 105.241 | at alpha= | 3.5 | deg
Re: | 1000000 |  |  | Cd Min: | 0.22978 | at alpha= | -20 | deg
Mach: | 0.5 |  |  | Cl=0 at alpha= | -4.2366 | deg
|  |  |  | @ Cl=0.1, Cd= | 0.011791
|  |  |  | @ Cl=0.4, Cd= | 0.0076618
|  |  |  | @ Cl=0.6, Cd= | 0.0077056
alpha (deg) | Cl | Cd | Cm | Cl/Cd
-20 | -0.4581 | 0.22978 | -0.0233 | -1.9936
-19.5 | -0.4343 | 0.22278 | -0.0274 | -1.9495
-19 | -0.4124 | 0.21577 | -0.0319 | -1.9113
-18.5 | -0.3902 | 0.20879 | -0.0364 | -1.8689
-18 | -0.37 | 0.20059 | -0.0412 | -1.8446
-17.5 | -0.3514 | 0.1924 | -0.0462 | -1.8264
-17 | -0.333 | 0.18441 | -0.0508 | -1.8058
-16.5 | -0.3134 | 0.17649 | -0.0553 | -1.7757
-16 | -0.2966 | 0.16744 | -0.0594 | -1.7714
-15.5 | -0.2768 | 0.16035 | -0.0634 | -1.7262
-15 | -0.2612 | 0.15202 | -0.0678 | -1.7182
-14.5 | -0.249 | 0.14305 | -0.0724 | -1.7407
-14 | -0.2316 | 0.13599 | -0.0765 | -1.7031
-13.5 | -0.2173 | 0.12816 | -0.0808 | -1.6955
-13 | -0.2107 | 0.11879 | -0.0856 | -1.7737
-12.5 | -0.1969 | 0.11149 | -0.0897 | -1.7661
-12 | -0.1853 | 0.10409 | -0.0939 | -1.7802
-11.5 | -0.1824 | 0.09525 | -0.0988 | -1.915
-11 | -0.1747 | 0.08776 | -0.1031 | -1.9907
-10 | -0.1713 | 0.07143 | -0.1131 | -2.3982
-9.5 | -0.1944 | 0.05981 | -0.1215 | -3.2503
-9 | -0.2296 | 0.05073 | -0.1237 | -4.5259
-8.5 | -0.2628 | 0.0438 | -0.1207 | -6
-8 | -0.2899 | 0.03847 | -0.114 | -7.5357
-7.5 | -0.294 | 0.03646 | -0.1062 | -8.0636
-7 | -0.2968 | 0.03163 | -0.0986 | -9.3835
-6.5 | -0.2906 | 0.02557 | -0.0912 | -11.3649
-6 | -0.2555 | 0.0207 | -0.0867 | -12.343
-5.5 | -0.1933 | 0.01736 | -0.0859 | -11.1348
-5 | -0.1126 | 0.01515 | -0.0882 | -7.4323
-4.5 | -0.0314 | 0.01368 | -0.0908 | -2.2953
-4 | 0.0282 | 0.01277 | -0.0895 | 2.2083
-3.5 | 0.0774 | 0.01219 | -0.0866 | 6.3495
-3 | 0.1142 | 0.01154 | -0.0815 | 9.896
-2.5 | 0.1564 | 0.01107 | -0.0773 | 14.1283
-2 | 0.2078 | 0.01071 | -0.0748 | 19.4024
-1.5 | 0.2603 | 0.01043 | -0.0726 | 24.9569
-1 | 0.3098 | 0.01001 | -0.07 | 30.9491
-0.5 | 0.308 | 0.00754 | -0.0587 | 40.8488
0 | 0.3746 | 0.00761 | -0.0588 | 49.2247
0.5 | 0.4384 | 0.00774 | -0.0586 | 56.6408
1 | 0.5061 | 0.00775 | -0.0592 | 65.3032
1.5 | 0.572 | 0.00774 | -0.0596 | 73.9018
2 | 0.6371 | 0.00766 | -0.0598 | 83.1723
2.5 | 0.6992 | 0.00763 | -0.0594 | 91.6383
3 | 0.7583 | 0.00762 | -0.0583 | 99.5144
3.5 | 0.8093 | 0.00769 | -0.0555 | 105.2406
4 | 0.8291 | 0.00806 | -0.0468 | 102.866
4.5 | 0.8433 | 0.00905 | -0.038 | 93.1823
5 | 0.8595 | 0.01034 | -0.0301 | 83.1238
5.5 | 0.8797 | 0.01176 | -0.0234 | 74.8044
6 | 0.8969 | 0.01337 | -0.0165 | 67.083
6.5 | 0.9161 | 0.01511 | -0.0102 | 60.6287
7 | 0.9371 | 0.01691 | -0.0045 | 55.4169
7.5 | 0.953 | 0.0191 | 0.0015 | 49.8953
8.5 | 0.9865 | 0.0239 | 0.0123 | 41.2762
9 | 0.9823 | 0.02755 | 0.0189 | 35.6552
9.5 | 0.9583 | 0.03267 | 0.0261 | 29.3327
10 | 0.9582 | 0.03696 | 0.0308 | 25.9253
10.5 | 0.9763 | 0.04033 | 0.0342 | 24.2078
11 | 0.9935 | 0.0446 | 0.036 | 22.2758
12 | 1.0234 | 0.05644 | 0.0343 | 18.1325
12.5 | 1.0302 | 0.06226 | 0.0351 | 16.5467
13 | 1.0317 | 0.06883 | 0.0354 | 14.9891
13.5 | 1.0337 | 0.0756 | 0.0352 | 13.6733
14 | 1.0338 | 0.08279 | 0.0345 | 12.487
14.5 | 1.0324 | 0.09043 | 0.0333 | 11.4166
15 | 1.0297 | 0.09868 | 0.0314 | 10.4347
15.5 | 1.02 | 0.10824 | 0.028 | 9.4235
16 | 1.0039 | 0.11921 | 0.023 | 8.4213
16.5 | 0.9861 | 0.131 | 0.0167 | 7.5275
17 | 0.9682 | 0.14341 | 0.0094 | 6.7513
17.5 | 0.9497 | 0.15655 | 0.0012 | 6.0664
18 | 0.9278 | 0.17107 | -0.0081 | 5.4235
18.5 | 0.8994 | 0.18842 | -0.0189 | 4.7734
19 | 0.8732 | 0.20769 | -0.0293 | 4.2043

## 49. Re 2M Mach 0.00 (1)
BIGFOIL.COM POLAR EXPORT
NACA66-517 a=0.2
NACA66-517 a=0.2 |  |  |  | Cl Max: | 1.538 | at alpha= | 13.5 | deg
JavaFoil+Calcfoil stall+Eppler ext transition |  |  |  | L/D Max: | 114.361 | at alpha= | 2 | deg
Re: | 2000000 |  |  | Cd Min: | 0.00431 | at alpha= | 0.5 | deg
Mach: | 0 |  |  | Cl=0 at alpha= | -2.7339 | deg
|  |  |  | @ Cl=0.1, Cd= | 0.0076858
|  |  |  | @ Cl=0.4, Cd= | 0.00431
|  |  |  | @ Cl=0.6, Cd= | 0.0053649
alpha (deg) | Cl | Cd | Cm | Cl/Cd
-18.5 | -0.604 | 0.1582 | -0.004 | -3.816
-18 | -0.62 | 0.15264 | -0.004 | -4.065
-17.5 | -0.636 | 0.14648 | -0.005 | -4.345
-17 | -0.651 | 0.1379 | -0.005 | -4.722
-16.5 | -0.665 | 0.1304 | -0.006 | -5.102
-16 | -0.678 | 0.12452 | -0.006 | -5.443
-15.5 | -0.688 | 0.11838 | -0.007 | -5.814
-15 | -0.697 | 0.11293 | -0.007 | -6.172
-14.5 | -0.703 | 0.10679 | -0.008 | -6.587
-14 | -0.707 | 0.10043 | -0.008 | -7.044
-13.5 | -0.708 | 0.09415 | -0.009 | -7.523
-13 | -0.706 | 0.08755 | -0.009 | -8.067
-12.5 | -0.701 | 0.083 | -0.01 | -8.441
-12 | -0.692 | 0.07779 | -0.011 | -8.889
-11.5 | -0.679 | 0.07343 | -0.011 | -9.246
-11 | -0.663 | 0.06939 | -0.012 | -9.548
-10.5 | -0.643 | 0.06462 | -0.013 | -9.945
-10 | -0.619 | 0.06052 | -0.013 | -10.23
-9.5 | -0.594 | 0.05525 | -0.015 | -10.756
-9 | -0.565 | 0.05127 | -0.016 | -11.014
-8.5 | -0.639 | 0.01181 | -0.028 | -54.083
-8 | -0.598 | 0.01084 | -0.029 | -55.115
-7.5 | -0.548 | 0.01043 | -0.03 | -52.552
-7 | -0.496 | 0.01001 | -0.031 | -49.566
-6.5 | -0.443 | 0.0097 | -0.033 | -45.647
-6 | -0.387 | 0.00936 | -0.034 | -41.364
-5.5 | -0.331 | 0.00907 | -0.035 | -36.459
-5 | -0.273 | 0.00874 | -0.036 | -31.231
-4.5 | -0.214 | 0.00853 | -0.037 | -25.101
-4 | -0.154 | 0.00762 | -0.038 | -20.257
-3.5 | -0.094 | 0.00833 | -0.04 | -11.309
-3 | -0.033 | 0.00813 | -0.041 | -4.056
-2.5 | 0.029 | 0.00796 | -0.042 | 3.591
-2 | 0.09 | 0.00771 | -0.043 | 11.734
-1.5 | 0.152 | 0.00756 | -0.044 | 20.165
-1 | 0.215 | 0.00743 | -0.046 | 28.929
-0.5 | 0.277 | 0.00732 | -0.047 | 37.874
0 | 0.338 | 0.00452 | -0.048 | 74.829
0.5 | 0.4 | 0.00431 | -0.049 | 92.762
1 | 0.459 | 0.00476 | -0.05 | 96.526
1.5 | 0.52 | 0.00492 | -0.051 | 105.652
2 | 0.58 | 0.00507 | -0.053 | 114.361
2.5 | 0.639 | 0.00594 | -0.054 | 107.412
3 | 0.698 | 0.00639 | -0.055 | 109.226
3.5 | 0.757 | 0.0068 | -0.056 | 111.281
4 | 0.815 | 0.00722 | -0.057 | 112.838
4.5 | 0.873 | 0.00774 | -0.058 | 112.808
5 | 0.931 | 0.00826 | -0.059 | 112.722
5.5 | 0.986 | 0.00885 | -0.06 | 111.409
6 | 1.041 | 0.00943 | -0.061 | 110.431
6.5 | 1.095 | 0.01004 | -0.062 | 109.105
7 | 1.142 | 0.01517 | -0.063 | 75.246
7.5 | 1.191 | 0.01582 | -0.064 | 75.295
8 | 1.239 | 0.01653 | -0.065 | 74.948
8.5 | 1.284 | 0.01728 | -0.066 | 74.349
9 | 1.327 | 0.01807 | -0.067 | 73.465
9.5 | 1.368 | 0.01891 | -0.068 | 72.31
10 | 1.405 | 0.01984 | -0.069 | 70.804
10.5 | 1.439 | 0.02078 | -0.071 | 69.245
11 | 1.469 | 0.02178 | -0.072 | 67.456
11.5 | 1.492 | 0.02288 | -0.073 | 65.216
12 | 1.511 | 0.02414 | -0.074 | 62.607
12.5 | 1.525 | 0.02538 | -0.075 | 60.072
13 | 1.534 | 0.02667 | -0.076 | 57.511
13.5 | 1.538 | 0.02819 | -0.077 | 54.559
14 | 1.537 | 0.02957 | -0.078 | 51.981
14.5 | 1.531 | 0.03153 | -0.078 | 48.557
15 | 1.521 | 0.0333 | -0.079 | 45.671
15.5 | 1.504 | 0.03524 | -0.08 | 42.684
16 | 1.48 | 0.03738 | -0.081 | 39.584
16.5 | 1.45 | 0.03998 | -0.082 | 36.275
17 | 1.418 | 0.04256 | -0.083 | 33.32
17.5 | 1.382 | 0.04575 | -0.083 | 30.21
18 | 1.342 | 0.05001 | -0.084 | 26.841
18.5 | 1.299 | 0.05482 | -0.084 | 23.703

## 50. Re 2M Mach 0.00 (2)
BIGFOIL.COM POLAR EXPORT
NACA66-517 a=0.2
NACA66-517 a=0.2 |  |  |  | Cl Max: | 1.3803 | at alpha= | 20 | deg
XFOIL ncrit=9 |  |  |  | L/D Max: | 148.786 | at alpha= | 4 | deg
Re: | 2000000 |  |  | Cd Min: | 0.08539 | at alpha= | 20 | deg
Mach: | 0 |  |  | Cl=0 at alpha= | -3.2374 | deg
|  |  |  | @ Cl=0.1, Cd= | 0.0078261
|  |  |  | @ Cl=0.4, Cd= | 0.0049125
|  |  |  | @ Cl=0.6, Cd= | 0.0049628
alpha (deg) | Cl | Cd | Cm | Cl/Cd
-19 | -1.1009 | 0.04807 | -0.0984 | -22.902
-18.5 | -1.0933 | 0.04434 | -0.0985 | -24.6572
-18 | -1.131 | 0.03699 | -0.0964 | -30.5758
-17.5 | -1.1344 | 0.03303 | -0.0939 | -34.3445
-17 | -1.1312 | 0.02974 | -0.091 | -38.0363
-16.5 | -1.121 | 0.02695 | -0.088 | -41.5955
-16 | -1.1022 | 0.02489 | -0.0853 | -44.2828
-15.5 | -1.0802 | 0.02292 | -0.0826 | -47.1291
-15 | -1.0523 | 0.02141 | -0.0803 | -49.1499
-14.5 | -1.0219 | 0.02002 | -0.078 | -51.044
-14 | -0.991 | 0.01846 | -0.0757 | -53.6836
-13.5 | -0.9578 | 0.01702 | -0.0736 | -56.275
-13 | -0.9163 | 0.01643 | -0.0723 | -55.7699
-12.5 | -0.8691 | 0.01631 | -0.0717 | -53.2863
-12 | -0.8273 | 0.01567 | -0.0704 | -52.7951
-11.5 | -0.7827 | 0.01534 | -0.0693 | -51.0235
-11 | -0.7387 | 0.01495 | -0.0681 | -49.4114
-10.5 | -0.6938 | 0.01467 | -0.067 | -47.2938
-10 | -0.6491 | 0.01428 | -0.0657 | -45.4552
-9.5 | -0.6047 | 0.01386 | -0.0644 | -43.6291
-9 | -0.5629 | 0.01275 | -0.0628 | -44.149
-8.5 | -0.5189 | 0.0123 | -0.0612 | -42.187
-8 | -0.4735 | 0.01201 | -0.0599 | -39.4255
-7.5 | -0.4245 | 0.01176 | -0.0592 | -36.0969
-7 | -0.3751 | 0.01138 | -0.0586 | -32.9613
-6.5 | -0.3252 | 0.01099 | -0.0581 | -29.5905
-6 | -0.2771 | 0.01045 | -0.0573 | -26.5167
-5.5 | -0.2327 | 0.00973 | -0.0557 | -23.9157
-5 | -0.1831 | 0.00933 | -0.0551 | -19.6249
-4.5 | -0.1321 | 0.009 | -0.0547 | -14.6778
-4 | -0.0804 | 0.00876 | -0.0545 | -9.1781
-3.5 | -0.027 | 0.00852 | -0.0545 | -3.169
-3 | 0.0244 | 0.00814 | -0.0542 | 2.9975
-2.5 | 0.0788 | 0.00792 | -0.0544 | 9.9495
-2 | 0.133 | 0.00768 | -0.0546 | 17.3177
-1.5 | 0.1876 | 0.00751 | -0.055 | 24.98
-1 | 0.2366 | 0.00697 | -0.0544 | 33.9455
-0.5 | 0.2659 | 0.00492 | -0.0506 | 54.0447
0 | 0.3242 | 0.00488 | -0.0515 | 66.4344
1 | 0.4407 | 0.00493 | -0.0535 | 89.3915
1.5 | 0.4999 | 0.00494 | -0.0547 | 101.1943
2 | 0.558 | 0.00497 | -0.0558 | 112.2736
2.5 | 0.6166 | 0.00496 | -0.0569 | 124.3145
3 | 0.674 | 0.005 | -0.0579 | 134.8
3.5 | 0.7307 | 0.00508 | -0.0587 | 143.8386
4 | 0.7841 | 0.00527 | -0.0589 | 148.7856
4.5 | 0.8294 | 0.00575 | -0.0576 | 144.2435
5 | 0.8685 | 0.0063 | -0.0551 | 137.8571
5.5 | 0.9001 | 0.00694 | -0.0511 | 129.6974
6 | 0.9095 | 0.00774 | -0.0428 | 117.5065
6.5 | 0.9214 | 0.00878 | -0.0356 | 104.9431
7 | 0.9385 | 0.00992 | -0.0299 | 94.6069
7.5 | 0.9552 | 0.01119 | -0.0244 | 85.3619
8 | 0.971 | 0.01265 | -0.0192 | 76.7589
8.5 | 0.9771 | 0.01458 | -0.0128 | 67.0165
9 | 0.98 | 0.01685 | -0.0065 | 58.1602
10 | 1.0106 | 0.02067 | 0.0019 | 48.8921
10.5 | 1.0392 | 0.022 | 0.0042 | 47.2364
11 | 1.0678 | 0.02328 | 0.0066 | 45.8677
11.5 | 1.0934 | 0.02469 | 0.0092 | 44.2851
13.5 | 1.2286 | 0.03253 | 0.0089 | 37.7682
14 | 1.2542 | 0.03459 | 0.0102 | 36.259
14.5 | 1.2772 | 0.03694 | 0.0115 | 34.575
15 | 1.2956 | 0.0397 | 0.0129 | 32.6348
15.5 | 1.3074 | 0.04317 | 0.0145 | 30.2849
16 | 1.3288 | 0.04591 | 0.0153 | 28.9436
16.5 | 1.3445 | 0.04927 | 0.0161 | 27.2884
17 | 1.3564 | 0.05316 | 0.0167 | 25.5154
17.5 | 1.368 | 0.05721 | 0.017 | 23.9119
18 | 1.3757 | 0.06182 | 0.0171 | 22.2533
18.5 | 1.371 | 0.06809 | 0.0168 | 20.1351
19 | 1.3748 | 0.07356 | 0.0161 | 18.6895
19.5 | 1.3781 | 0.07931 | 0.0149 | 17.3761
20 | 1.3803 | 0.08539 | 0.0133 | 16.1647

## 51. Re 2M Mach 0.10 (1)
BIGFOIL.COM POLAR EXPORT
NACA66-517 a=0.2
NACA66-517 a=0.2 |  |  |  | Cl Max: | 1.528 | at alpha= | 13.5 | deg
JavaFoil+Calcfoil stall+Eppler ext transition |  |  |  | L/D Max: | 114.619 | at alpha= | 2 | deg
Re: | 2000000 |  |  | Cd Min: | 0.0043 | at alpha= | 0 | deg
Mach: | 0.1 |  |  | Cl=0 at alpha= | -2.7339 | deg
|  |  |  | @ Cl=0.1, Cd= | 0.007764
|  |  |  | @ Cl=0.4, Cd= | 0.0047258
|  |  |  | @ Cl=0.6, Cd= | 0.0053479
alpha (deg) | Cl | Cd | Cm | Cl/Cd
-18.5 | -0.555 | 0.16372 | -0.004 | -3.387
-18 | -0.574 | 0.15565 | -0.004 | -3.689
-17.5 | -0.593 | 0.14775 | -0.005 | -4.015
-17 | -0.611 | 0.14093 | -0.005 | -4.338
-16.5 | -0.629 | 0.13127 | -0.006 | -4.789
-16 | -0.645 | 0.12603 | -0.006 | -5.114
-15.5 | -0.658 | 0.11867 | -0.007 | -5.549
-15 | -0.671 | 0.11347 | -0.007 | -5.91
-14.5 | -0.68 | 0.10774 | -0.008 | -6.315
-14 | -0.688 | 0.10004 | -0.008 | -6.875
-13.5 | -0.692 | 0.09533 | -0.009 | -7.254
-13 | -0.692 | 0.08931 | -0.009 | -7.753
-12.5 | -0.69 | 0.08353 | -0.01 | -8.256
-12 | -0.683 | 0.07891 | -0.011 | -8.653
-11.5 | -0.672 | 0.07382 | -0.011 | -9.107
-11 | -0.658 | 0.06952 | -0.012 | -9.462
-10.5 | -0.639 | 0.06517 | -0.013 | -9.809
-10 | -0.617 | 0.06115 | -0.013 | -10.088
-9.5 | -0.592 | 0.05616 | -0.015 | -10.547
-9 | -0.564 | 0.05225 | -0.016 | -10.785
-8.5 | -0.537 | 0.04485 | -0.019 | -11.978
-8 | -0.598 | 0.01131 | -0.029 | -52.843
-7.5 | -0.55 | 0.01047 | -0.03 | -52.522
-7 | -0.498 | 0.0101 | -0.032 | -49.283
-6.5 | -0.444 | 0.00976 | -0.033 | -45.524
-6 | -0.389 | 0.00944 | -0.034 | -41.175
-5.5 | -0.332 | 0.00911 | -0.035 | -36.445
-5 | -0.274 | 0.00876 | -0.036 | -31.274
-4.5 | -0.215 | 0.00855 | -0.037 | -25.145
-4 | -0.155 | 0.00767 | -0.039 | -20.205
-3.5 | -0.094 | 0.00749 | -0.04 | -12.609
-3 | -0.033 | 0.00812 | -0.041 | -4.085
-2.5 | 0.029 | 0.00794 | -0.042 | 3.618
-2 | 0.091 | 0.00778 | -0.044 | 11.681
-1.5 | 0.153 | 0.00767 | -0.045 | 19.962
-1 | 0.216 | 0.00745 | -0.046 | 28.991
-0.5 | 0.278 | 0.00733 | -0.047 | 37.969
0 | 0.34 | 0.0043 | -0.048 | 79.059
0.5 | 0.402 | 0.00474 | -0.049 | 84.684
1 | 0.461 | 0.00482 | -0.05 | 95.719
1.5 | 0.522 | 0.00493 | -0.052 | 105.928
2 | 0.583 | 0.00509 | -0.053 | 114.619
2.5 | 0.641 | 0.00597 | -0.054 | 107.407
3 | 0.701 | 0.00642 | -0.055 | 109.166
3.5 | 0.76 | 0.00683 | -0.056 | 111.244
4 | 0.819 | 0.00728 | -0.057 | 112.535
4.5 | 0.877 | 0.00779 | -0.058 | 112.58
5 | 0.935 | 0.00834 | -0.059 | 112.054
5.5 | 0.991 | 0.00894 | -0.06 | 110.884
6 | 1.046 | 0.00953 | -0.061 | 109.742
6.5 | 1.1 | 0.01012 | -0.063 | 108.69
7 | 1.146 | 0.01529 | -0.063 | 74.984
7.5 | 1.196 | 0.01595 | -0.064 | 74.987
8 | 1.244 | 0.01668 | -0.066 | 74.57
8.5 | 1.289 | 0.01746 | -0.067 | 73.83
9 | 1.332 | 0.01825 | -0.068 | 72.97
9.5 | 1.371 | 0.01909 | -0.069 | 71.837
10 | 1.408 | 0.02006 | -0.07 | 70.181
10.5 | 1.441 | 0.02103 | -0.071 | 68.533
11 | 1.47 | 0.02214 | -0.072 | 66.401
11.5 | 1.492 | 0.02322 | -0.073 | 64.265
12 | 1.509 | 0.02444 | -0.074 | 61.758
12.5 | 1.521 | 0.02579 | -0.075 | 58.955
13 | 1.527 | 0.02723 | -0.076 | 56.084
13.5 | 1.528 | 0.02861 | -0.077 | 53.417
14 | 1.524 | 0.03023 | -0.078 | 50.41
14.5 | 1.515 | 0.03198 | -0.079 | 47.359
15 | 1.5 | 0.03397 | -0.08 | 44.172
15.5 | 1.479 | 0.03612 | -0.08 | 40.941
16 | 1.45 | 0.03825 | -0.081 | 37.898
16.5 | 1.415 | 0.04126 | -0.082 | 34.298
17 | 1.376 | 0.04475 | -0.083 | 30.741
17.5 | 1.334 | 0.04822 | -0.083 | 27.666
18 | 1.284 | 0.05475 | -0.083 | 23.451
18.5 | 1.22 | 0.06639 | -0.082 | 18.374

## 52. Re 2M Mach 0.10 (2)
BIGFOIL.COM POLAR EXPORT
NACA66-517 a=0.2
NACA66-517 a=0.2 |  |  |  | Cl Max: | 1.3646 | at alpha= | 20 | deg
XFOIL ncrit=9 |  |  |  | L/D Max: | 148.717 | at alpha= | 4 | deg
Re: | 2000000 |  |  | Cd Min: | 0.08952 | at alpha= | 20 | deg
Mach: | 0.1 |  |  | Cl=0 at alpha= | -3.2481 | deg
|  |  |  | @ Cl=0.1, Cd= | 0.0078459
|  |  |  | @ Cl=0.4, Cd= | 0.00494
|  |  |  | @ Cl=0.6, Cd= | 0.0049769
alpha (deg) | Cl | Cd | Cm | Cl/Cd
-19 | -0.9781 | 0.06502 | -0.094 | -15.0431
-18.5 | -0.9923 | 0.05661 | -0.0987 | -17.5287
-18 | -1.0706 | 0.04351 | -0.1007 | -24.6058
-17.5 | -1.0913 | 0.03769 | -0.0989 | -28.9546
-17 | -1.1016 | 0.03314 | -0.0961 | -33.2408
-16.5 | -1.1032 | 0.02937 | -0.0927 | -37.5621
-16 | -1.0904 | 0.02682 | -0.0896 | -40.6562
-15.5 | -1.0743 | 0.02436 | -0.0865 | -44.101
-15 | -1.0503 | 0.0225 | -0.0837 | -46.68
-14.5 | -1.0221 | 0.02088 | -0.0811 | -48.9511
-14 | -0.9906 | 0.01936 | -0.0787 | -51.1674
-13.5 | -0.9579 | 0.01785 | -0.0763 | -53.6639
-13 | -0.9215 | 0.01662 | -0.0744 | -55.4452
-12.5 | -0.8738 | 0.01644 | -0.0736 | -53.1509
-12 | -0.8303 | 0.0159 | -0.0723 | -52.2201
-11.5 | -0.7855 | 0.01551 | -0.0711 | -50.6447
-11 | -0.7408 | 0.01515 | -0.0699 | -48.8977
-10.5 | -0.6954 | 0.01489 | -0.0687 | -46.7025
-10 | -0.6503 | 0.01447 | -0.0674 | -44.9413
-9.5 | -0.6054 | 0.01402 | -0.0659 | -43.1812
-9 | -0.5619 | 0.01301 | -0.0645 | -43.1899
-8.5 | -0.5178 | 0.01243 | -0.0629 | -41.6573
-8 | -0.4726 | 0.01213 | -0.0614 | -38.9613
-7.5 | -0.4243 | 0.01189 | -0.0604 | -35.6854
-7 | -0.3746 | 0.01148 | -0.0598 | -32.6307
-6.5 | -0.3246 | 0.01107 | -0.0592 | -29.3225
-6 | -0.2748 | 0.01063 | -0.0585 | -25.8514
-5.5 | -0.2318 | 0.00979 | -0.0566 | -23.6772
-5 | -0.1823 | 0.00938 | -0.0559 | -19.435
-4.5 | -0.1313 | 0.00904 | -0.0554 | -14.5243
-4 | -0.0795 | 0.00879 | -0.0551 | -9.0444
-3.5 | -0.026 | 0.00854 | -0.0551 | -3.0445
-3 | 0.0256 | 0.00816 | -0.0547 | 3.1373
-2.5 | 0.0801 | 0.00793 | -0.0549 | 10.1009
-2 | 0.1345 | 0.0077 | -0.0551 | 17.4675
-1.5 | 0.1895 | 0.00754 | -0.0554 | 25.1326
-0.5 | 0.2677 | 0.00493 | -0.0509 | 54.3002
0 | 0.3262 | 0.00489 | -0.0518 | 66.7076
0.5 | 0.3848 | 0.00494 | -0.0528 | 77.8947
1 | 0.4435 | 0.00494 | -0.0538 | 89.7773
1.5 | 0.5029 | 0.00496 | -0.055 | 101.3911
2 | 0.5613 | 0.00499 | -0.0561 | 112.485
2.5 | 0.6204 | 0.00497 | -0.0573 | 124.829
3 | 0.6781 | 0.00502 | -0.0582 | 135.0797
3.5 | 0.735 | 0.00509 | -0.059 | 144.4008
4 | 0.7882 | 0.0053 | -0.0591 | 148.717
4.5 | 0.8333 | 0.00579 | -0.0576 | 143.9206
5 | 0.8719 | 0.00635 | -0.0549 | 137.3071
5.5 | 0.9023 | 0.00699 | -0.0507 | 129.0844
6 | 0.9095 | 0.00783 | -0.0419 | 116.1558
6.5 | 0.9211 | 0.00892 | -0.0347 | 103.2623
7 | 0.9388 | 0.01008 | -0.029 | 93.1349
7.5 | 0.955 | 0.0114 | -0.0234 | 83.7719
8 | 0.9707 | 0.01289 | -0.0182 | 75.3064
8.5 | 0.9766 | 0.01486 | -0.0118 | 65.7201
9 | 0.9784 | 0.01721 | -0.0053 | 56.8507
10 | 1.0101 | 0.02107 | 0.003 | 47.9402
10.5 | 1.039 | 0.02242 | 0.0053 | 46.3426
11 | 1.0674 | 0.02376 | 0.0077 | 44.9242
11.5 | 1.0929 | 0.02521 | 0.0104 | 43.3518
12 | 1.1592 | 0.02723 | 0.0035 | 42.5707
13.5 | 1.2278 | 0.03334 | 0.0102 | 36.8266
14 | 1.2522 | 0.03556 | 0.0116 | 35.2137
14.5 | 1.2756 | 0.03795 | 0.0129 | 33.6126
15 | 1.2906 | 0.04109 | 0.0145 | 31.4091
15.5 | 1.3052 | 0.04443 | 0.0159 | 29.3765
16 | 1.3247 | 0.04743 | 0.0167 | 27.9296
16.5 | 1.3393 | 0.05102 | 0.0174 | 26.2505
17 | 1.3502 | 0.05514 | 0.018 | 24.4868
17.5 | 1.3597 | 0.05956 | 0.0182 | 22.8291
18 | 1.362 | 0.06494 | 0.0182 | 20.9732
18.5 | 1.3546 | 0.07174 | 0.0177 | 18.8821
19 | 1.3633 | 0.0768 | 0.0167 | 17.7513
19.5 | 1.3638 | 0.0831 | 0.0153 | 16.4116
20 | 1.3646 | 0.08952 | 0.0134 | 15.2435

## 53. Re 2M Mach 0.25 (1)
BIGFOIL.COM POLAR EXPORT
NACA66-517 a=0.2
NACA66-517 a=0.2 |  |  |  | Cl Max: | 1.484 | at alpha= | 12 | deg
JavaFoil+Calcfoil stall+Eppler ext transition |  |  |  | L/D Max: | 114.85 | at alpha= | 2 | deg
Re: | 2000000 |  |  | Cd Min: | 0.00478 | at alpha= | 0 | deg
Mach: | 0.25 |  |  | Cl=0 at alpha= | -2.7302 | deg
|  |  |  | @ Cl=0.1, Cd= | 0.0078825
|  |  |  | @ Cl=0.4, Cd= | 0.0047962
|  |  |  | @ Cl=0.6, Cd= | 0.0052333
alpha (deg) | Cl | Cd | Cm | Cl/Cd
-16 | -0.334 | 0.14312 | -0.006 | -2.332
-15.5 | -0.385 | 0.13592 | -0.007 | -2.835
-15 | -0.432 | 0.12765 | -0.007 | -3.387
-14.5 | -0.475 | 0.11606 | -0.008 | -4.09
-14 | -0.512 | 0.11179 | -0.008 | -4.583
-13.5 | -0.545 | 0.10348 | -0.009 | -5.264
-13 | -0.572 | 0.09761 | -0.009 | -5.855
-12.5 | -0.592 | 0.08981 | -0.01 | -6.596
-12 | -0.607 | 0.08406 | -0.01 | -7.216
-11.5 | -0.615 | 0.0785 | -0.011 | -7.83
-11 | -0.616 | 0.07292 | -0.012 | -8.444
-10.5 | -0.61 | 0.06918 | -0.012 | -8.821
-10 | -0.598 | 0.06386 | -0.013 | -9.372
-9.5 | -0.58 | 0.05949 | -0.014 | -9.757
-9 | -0.557 | 0.05581 | -0.015 | -9.982
-8.5 | -0.529 | 0.05161 | -0.016 | -10.253
-8 | -0.498 | 0.04684 | -0.018 | -10.635
-7.5 | -0.556 | 0.01079 | -0.031 | -51.542
-7 | -0.505 | 0.01042 | -0.032 | -48.508
-6.5 | -0.452 | 0.01004 | -0.034 | -45.001
-6 | -0.396 | 0.00969 | -0.035 | -40.896
-5.5 | -0.339 | 0.00934 | -0.036 | -36.307
-5 | -0.28 | 0.00899 | -0.037 | -31.169
-4.5 | -0.22 | 0.00871 | -0.038 | -25.271
-4 | -0.159 | 0.00848 | -0.04 | -18.72
-3.5 | -0.097 | 0.00825 | -0.041 | -11.721
-3 | -0.034 | 0.00742 | -0.042 | -4.571
-2.5 | 0.029 | 0.00766 | -0.043 | 3.845
-2 | 0.093 | 0.0079 | -0.045 | 11.82
-1.5 | 0.157 | 0.00774 | -0.046 | 20.323
-1 | 0.222 | 0.00733 | -0.047 | 30.31
-0.5 | 0.286 | 0.00696 | -0.048 | 41.132
0 | 0.349 | 0.00478 | -0.049 | 73
0.5 | 0.412 | 0.0048 | -0.051 | 85.813
1 | 0.473 | 0.00488 | -0.052 | 96.875
1.5 | 0.536 | 0.00503 | -0.053 | 106.405
2 | 0.598 | 0.0052 | -0.054 | 114.85
2.5 | 0.658 | 0.0062 | -0.055 | 106.025
3 | 0.718 | 0.00667 | -0.056 | 107.681
3.5 | 0.779 | 0.00709 | -0.057 | 109.936
4 | 0.84 | 0.00759 | -0.059 | 110.544
4.5 | 0.899 | 0.00814 | -0.06 | 110.436
5 | 0.958 | 0.00873 | -0.061 | 109.812
5.5 | 1.015 | 0.00936 | -0.062 | 108.45
6 | 1.072 | 0.00998 | -0.063 | 107.358
6.5 | 1.121 | 0.0152 | -0.064 | 73.752
7 | 1.173 | 0.01602 | -0.065 | 73.204
7.5 | 1.222 | 0.0168 | -0.066 | 72.782
8 | 1.269 | 0.01758 | -0.067 | 72.188
8.5 | 1.313 | 0.01846 | -0.068 | 71.111
9 | 1.353 | 0.01936 | -0.069 | 69.92
9.5 | 1.39 | 0.02032 | -0.07 | 68.395
10 | 1.422 | 0.02139 | -0.072 | 66.47
10.5 | 1.449 | 0.02257 | -0.073 | 64.196
11 | 1.47 | 0.02392 | -0.074 | 61.467
11.5 | 1.481 | 0.02516 | -0.075 | 58.885
12 | 1.484 | 0.02665 | -0.076 | 55.696
12.5 | 1.479 | 0.02824 | -0.077 | 52.366
13 | 1.465 | 0.02996 | -0.078 | 48.899
13.5 | 1.443 | 0.03188 | -0.079 | 45.247
14 | 1.412 | 0.03391 | -0.08 | 41.636
14.5 | 1.372 | 0.03623 | -0.08 | 37.863
15 | 1.323 | 0.03906 | -0.081 | 33.876
15.5 | 1.256 | 0.04429 | -0.081 | 28.369
16 | 1.17 | 0.05303 | -0.081 | 22.07
16.5 | 0.965 | 0.12491 | -0.053 | 7.728
17 | 0.884 | 0.14095 | -0.044 | 6.275

## 54. Re 2M Mach 0.25 (2)
BIGFOIL.COM POLAR EXPORT
NACA66-517 a=0.2
NACA66-517 a=0.2 |  |  |  | Cl Max: | 1.3012 | at alpha= | 17 | deg
XFOIL ncrit=9 |  |  |  | L/D Max: | 145.658 | at alpha= | 4 | deg
Re: | 2000000 |  |  | Cd Min: | 0.19425 | at alpha= | -19 | deg
Mach: | 0.25 |  |  | Cl=0 at alpha= | -3.3112 | deg
|  |  |  | @ Cl=0.1, Cd= | 0.0079948
|  |  |  | @ Cl=0.4, Cd= | 0.0050389
|  |  |  | @ Cl=0.6, Cd= | 0.00508
alpha (deg) | Cl | Cd | Cm | Cl/Cd
-19 | -0.4181 | 0.19425 | -0.0304 | -2.1524
-18.5 | -0.4042 | 0.18658 | -0.0346 | -2.1664
-18 | -0.3906 | 0.17915 | -0.0386 | -2.1803
-17 | -0.4315 | 0.14584 | -0.0525 | -2.9587
-16.5 | -0.4283 | 0.13681 | -0.0576 | -3.1306
-16 | -0.4298 | 0.12693 | -0.0631 | -3.3861
-15.5 | -0.409 | 0.12214 | -0.0663 | -3.3486
-14.5 | -0.8977 | 0.03551 | -0.1048 | -25.2802
-14 | -0.947 | 0.02773 | -0.0979 | -34.1507
-13.5 | -0.9435 | 0.02388 | -0.0929 | -39.5101
-13 | -0.9206 | 0.02124 | -0.089 | -43.3427
-12.5 | -0.8925 | 0.01842 | -0.0855 | -48.4528
-12 | -0.8469 | 0.01755 | -0.0836 | -48.2564
-11.5 | -0.7992 | 0.01713 | -0.0817 | -46.655
-11 | -0.7541 | 0.01635 | -0.0797 | -46.1223
-10.5 | -0.7055 | 0.01619 | -0.0779 | -43.5763
-10 | -0.6587 | 0.01596 | -0.0759 | -41.2719
-9.5 | -0.6122 | 0.01529 | -0.074 | -40.0392
-9 | -0.565 | 0.01467 | -0.0722 | -38.514
-8.5 | -0.5158 | 0.01352 | -0.071 | -38.1509
-8 | -0.4679 | 0.01295 | -0.0694 | -36.1313
-7.5 | -0.4203 | 0.01264 | -0.0676 | -33.2516
-7 | -0.3711 | 0.01215 | -0.0662 | -30.5432
-6.5 | -0.3204 | 0.01159 | -0.0651 | -27.6445
-6 | -0.2694 | 0.01107 | -0.0641 | -24.336
-5.5 | -0.2245 | 0.01021 | -0.062 | -21.9882
-5 | -0.1765 | 0.00966 | -0.0605 | -18.2712
-4.5 | -0.1257 | 0.00927 | -0.0595 | -13.5599
-4 | -0.0737 | 0.00898 | -0.0588 | -8.2071
-3.5 | -0.0199 | 0.00867 | -0.0584 | -2.2953
-3 | 0.0328 | 0.00829 | -0.0578 | 3.9566
-2.5 | 0.088 | 0.00804 | -0.0577 | 10.9453
-2 | 0.1438 | 0.00783 | -0.0578 | 18.3653
-1.5 | 0.1998 | 0.00769 | -0.0579 | 25.9818
-1 | 0.2529 | 0.00725 | -0.0576 | 34.8828
-0.5 | 0.2776 | 0.00501 | -0.0526 | 55.4092
0 | 0.3376 | 0.00496 | -0.0535 | 68.0645
0.5 | 0.3978 | 0.00504 | -0.0544 | 78.9286
1 | 0.4587 | 0.00501 | -0.0555 | 91.5569
1.5 | 0.5198 | 0.00503 | -0.0567 | 103.34
2 | 0.5804 | 0.00508 | -0.0578 | 114.252
2.5 | 0.641 | 0.00508 | -0.0589 | 126.1811
3 | 0.7005 | 0.00511 | -0.0598 | 137.0841
3.5 | 0.7572 | 0.00524 | -0.0601 | 144.5038
4 | 0.8084 | 0.00555 | -0.0593 | 145.6577
4.5 | 0.8514 | 0.00606 | -0.057 | 140.495
5 | 0.8844 | 0.00668 | -0.0528 | 132.3952
5.5 | 0.9012 | 0.00729 | -0.0453 | 123.6214
6 | 0.911 | 0.0084 | -0.0372 | 108.4524
6.5 | 0.9208 | 0.00977 | -0.0298 | 94.2477
7 | 0.9401 | 0.01104 | -0.0243 | 85.154
7.5 | 0.9555 | 0.01257 | -0.0185 | 76.0143
8 | 0.971 | 0.01421 | -0.0131 | 68.3322
8.5 | 0.9713 | 0.01659 | -0.006 | 58.5473
9 | 0.9717 | 0.01923 | 0.0005 | 50.5304
9.5 | 0.981 | 0.02167 | 0.0055 | 45.27
10 | 1.0091 | 0.02324 | 0.0082 | 43.4208
10.5 | 1.0376 | 0.02485 | 0.0108 | 41.7545
11 | 1.0672 | 0.02641 | 0.0132 | 40.4089
11.5 | 1.0887 | 0.02831 | 0.0166 | 38.4564
12 | 1.1536 | 0.03063 | 0.0105 | 37.6624
13.5 | 1.2193 | 0.03828 | 0.0169 | 31.8521
14 | 1.2402 | 0.04117 | 0.0186 | 30.1239
14.5 | 1.2556 | 0.04469 | 0.0202 | 28.0958
15 | 1.2662 | 0.04877 | 0.0217 | 25.9627
15.5 | 1.2795 | 0.05284 | 0.0227 | 24.2146
16 | 1.2913 | 0.05724 | 0.0234 | 22.5594
16.5 | 1.2983 | 0.0623 | 0.0237 | 20.8395
17 | 1.3012 | 0.06805 | 0.0235 | 19.1212
17.5 | 1.2975 | 0.0748 | 0.0228 | 17.3463
18 | 1.2884 | 0.08252 | 0.0214 | 15.6132
18.5 | 1.2849 | 0.08987 | 0.0195 | 14.2973
19 | 1.2837 | 0.09717 | 0.0171 | 13.2109
19.5 | 1.2751 | 0.10569 | 0.014 | 12.0645
20 | 1.2697 | 0.11396 | 0.0105 | 11.1416

## 55. Re 2M Mach 0.50 (1)
BIGFOIL.COM POLAR EXPORT
NACA66-517 a=0.2
NACA66-517 a=0.2 |  |  |  | Cl Max: | 1.362 | at alpha= | 8.5 | deg
JavaFoil+Calcfoil stall+Eppler ext transition |  |  |  | L/D Max: | 106.64 | at alpha= | 1.5 | deg
Re: | 2000000 |  |  | Cd Min: | 0.00519 | at alpha= | 0.5 | deg
Mach: | 0.5 |  |  | Cl=0 at alpha= | -2.7357 | deg
|  |  |  | @ Cl=0.1, Cd= | 0.0081994
|  |  |  | @ Cl=0.4, Cd= | 0.0071606
|  |  |  | @ Cl=0.6, Cd= | 0.0056736
alpha (deg) | Cl | Cd | Cm | Cl/Cd
-20 | -0.973 | 0.17982 | -0.004 | -5.408
-19.5 | -0.947 | 0.17154 | -0.004 | -5.519
-19 | -0.917 | 0.16446 | -0.005 | -5.573
-18.5 | -0.888 | 0.16058 | -0.005 | -5.53
-18 | -0.86 | 0.15924 | -0.006 | -5.401
-17.5 | -0.833 | 0.15355 | -0.006 | -5.422
-17 | -0.805 | 0.14911 | -0.007 | -5.399
-16.5 | -0.778 | 0.14305 | -0.007 | -5.435
-16 | -0.748 | 0.13679 | -0.008 | -5.468
-15.5 | -0.72 | 0.131 | -0.008 | -5.494
-15 | -0.692 | 0.12825 | -0.009 | -5.396
-14.5 | -0.664 | 0.12113 | -0.009 | -5.483
-14 | -0.636 | 0.11609 | -0.01 | -5.481
-13.5 | -0.608 | 0.11238 | -0.01 | -5.413
-13 | -0.581 | 0.11156 | -0.011 | -5.206
-12.5 | -0.551 | 0.1059 | -0.011 | -5.205
-12 | -0.523 | 0.10121 | -0.011 | -5.169
-11.5 | -0.495 | 0.09551 | -0.012 | -5.185
-11 | -0.467 | 0.09129 | -0.012 | -5.117
-10.5 | -0.439 | 0.08847 | -0.013 | -4.963
-10 | -0.411 | 0.08611 | -0.013 | -4.772
-9.5 | -0.383 | 0.08149 | -0.014 | -4.698
-9 | -0.354 | 0.07865 | -0.014 | -4.502
-8.5 | -0.326 | 0.07191 | -0.015 | -4.537
-8 | -0.298 | 0.0616 | -0.016 | -4.84
-7.5 | -0.368 | 0.05701 | -0.016 | -6.454
-7 | -0.395 | 0.05026 | -0.017 | -7.863
-6.5 | -0.375 | 0.04493 | -0.018 | -8.348
-6 | -0.34 | 0.04002 | -0.02 | -8.502
-5.5 | -0.362 | 0.01043 | -0.04 | -34.701
-5 | -0.303 | 0.01009 | -0.041 | -30.036
-4.5 | -0.24 | 0.00966 | -0.043 | -24.863
-4 | -0.174 | 0.00893 | -0.044 | -19.52
-3.5 | -0.107 | 0.00892 | -0.045 | -11.946
-3 | -0.037 | 0.00864 | -0.046 | -4.338
-2.5 | 0.033 | 0.00841 | -0.048 | 3.876
-2 | 0.103 | 0.00819 | -0.049 | 12.622
-1.5 | 0.174 | 0.00799 | -0.05 | 21.826
-1 | 0.247 | 0.00782 | -0.052 | 31.571
-0.5 | 0.318 | 0.00766 | -0.053 | 41.569
0 | 0.387 | 0.00761 | -0.055 | 50.817
0.5 | 0.457 | 0.00519 | -0.056 | 88.076
1 | 0.524 | 0.00534 | -0.057 | 98.233
1.5 | 0.594 | 0.00557 | -0.059 | 106.64
2 | 0.66 | 0.00671 | -0.06 | 98.484
2.5 | 0.728 | 0.00729 | -0.061 | 99.872
3 | 0.796 | 0.00785 | -0.062 | 101.358
3.5 | 0.862 | 0.00848 | -0.064 | 101.667
4 | 0.929 | 0.00914 | -0.065 | 101.585
4.5 | 0.995 | 0.0099 | -0.066 | 100.489
5 | 1.059 | 0.01069 | -0.067 | 99.049
5.5 | 1.12 | 0.01152 | -0.069 | 97.214
6 | 1.174 | 0.0177 | -0.07 | 66.343
6.5 | 1.23 | 0.01883 | -0.071 | 65.3
7 | 1.278 | 0.01997 | -0.072 | 64.026
7.5 | 1.319 | 0.02118 | -0.073 | 62.29
8 | 1.349 | 0.02249 | -0.074 | 59.989
8.5 | 1.362 | 0.02408 | -0.076 | 56.576
9 | 1.347 | 0.02619 | -0.077 | 51.426
9.5 | 1.27 | 0.02839 | -0.078 | 44.743
10 | 0.84 | 0.03085 | -0.079 | 27.245
10.5 | 0.735 | 0.08338 | -0.033 | 8.812
11 | 0.762 | 0.09336 | -0.035 | 8.164
11.5 | 0.789 | 0.09612 | -0.036 | 8.209
12 | 0.816 | 0.10053 | -0.036 | 8.115
12.5 | 0.844 | 0.10379 | -0.04 | 8.131
13 | 0.871 | 0.10991 | -0.041 | 7.922
13.5 | 0.897 | 0.11346 | -0.041 | 7.908

## 56. Re 2M Mach 0.50 (2)
BIGFOIL.COM POLAR EXPORT
NACA66-517 a=0.2
NACA66-517 a=0.2 |  |  |  | Cl Max: | 1.1134 | at alpha= | 13 | deg
XFOIL ncrit=9 |  |  |  | L/D Max: | 133.116 | at alpha= | 3 | deg
Re: | 2000000 |  |  | Cd Min: | 0.22932 | at alpha= | -20 | deg
Mach: | 0.5 |  |  | Cl=0 at alpha= | -3.8552 | deg
|  |  |  | @ Cl=0.1, Cd= | 0.0089448
|  |  |  | @ Cl=0.4, Cd= | 0.00538
|  |  |  | @ Cl=0.6, Cd= | 0.0054357
alpha (deg) | Cl | Cd | Cm | Cl/Cd
-20 | -0.4582 | 0.22932 | -0.0221 | -1.9981
-19.5 | -0.4357 | 0.22238 | -0.0269 | -1.9593
-19 | -0.4142 | 0.21487 | -0.0316 | -1.9277
-18.5 | -0.3954 | 0.20581 | -0.0365 | -1.9212
-17.5 | -0.3561 | 0.19001 | -0.0455 | -1.8741
-17 | -0.3393 | 0.18099 | -0.0501 | -1.8747
-16 | -0.3057 | 0.16425 | -0.0593 | -1.8612
-15.5 | -0.2946 | 0.15463 | -0.0642 | -1.9052
-15 | -0.2804 | 0.14626 | -0.0689 | -1.9171
-14.5 | -0.2684 | 0.13762 | -0.0737 | -1.9503
-14 | -0.2583 | 0.12892 | -0.0784 | -2.0036
-13.5 | -0.2509 | 0.11999 | -0.0833 | -2.091
-13 | -0.2373 | 0.11262 | -0.0876 | -2.1071
-12.5 | -0.2256 | 0.10488 | -0.092 | -2.151
-12 | -0.2169 | 0.097 | -0.0966 | -2.2361
-11.5 | -0.221 | 0.08711 | -0.1021 | -2.537
-11 | -0.227 | 0.07768 | -0.1077 | -2.9222
-10.5 | -0.2199 | 0.07053 | -0.1123 | -3.1178
-10 | -0.2365 | 0.05949 | -0.1209 | -3.9755
-9.5 | -0.2728 | 0.05008 | -0.1241 | -5.4473
-9 | -0.3108 | 0.04277 | -0.1217 | -7.2668
-8.5 | -0.3498 | 0.03582 | -0.1151 | -9.7655
-8 | -0.376 | 0.02948 | -0.1062 | -12.7544
-7.5 | -0.3789 | 0.02643 | -0.0972 | -14.336
-7 | -0.3588 | 0.02292 | -0.091 | -15.6545
-6.5 | -0.3252 | 0.01877 | -0.0863 | -17.3255
-6 | -0.2643 | 0.01494 | -0.0853 | -17.6908
-5.5 | -0.1823 | 0.01292 | -0.0876 | -14.1099
-5 | -0.1121 | 0.01141 | -0.0881 | -9.8247
-4.5 | -0.0599 | 0.01055 | -0.0854 | -5.6777
-4 | -0.0126 | 0.00991 | -0.0818 | -1.2714
-3.5 | 0.0309 | 0.00944 | -0.0774 | 3.2733
-3 | 0.0834 | 0.00907 | -0.0749 | 9.1951
-2.5 | 0.1351 | 0.00868 | -0.0724 | 15.5645
-2 | 0.1929 | 0.00842 | -0.0711 | 22.9097
-1.5 | 0.2524 | 0.00815 | -0.0702 | 30.9693
-1 | 0.3135 | 0.00792 | -0.0697 | 39.5833
-0.5 | 0.3619 | 0.00724 | -0.0671 | 49.9862
0 | 0.3876 | 0.00538 | -0.0608 | 72.0446
0.5 | 0.4556 | 0.00538 | -0.0616 | 84.684
1 | 0.524 | 0.00545 | -0.0624 | 96.1468
1.5 | 0.5924 | 0.00543 | -0.0634 | 109.0976
2 | 0.6594 | 0.00548 | -0.0639 | 120.3285
2.5 | 0.7244 | 0.00555 | -0.0641 | 130.5225
3 | 0.7774 | 0.00584 | -0.0619 | 133.1164
4 | 0.8192 | 0.0072 | -0.0453 | 113.7778
4.5 | 0.8411 | 0.00826 | -0.0381 | 101.8281
5 | 0.867 | 0.00944 | -0.0319 | 91.8432
5.5 | 0.8837 | 0.01105 | -0.0246 | 79.9729
6 | 0.9052 | 0.01259 | -0.0184 | 71.8983
6.5 | 0.9302 | 0.01415 | -0.0128 | 65.7385
7 | 0.9462 | 0.01613 | -0.0063 | 58.6609
7.5 | 0.967 | 0.01808 | -0.0008 | 53.4845
8 | 0.9801 | 0.02051 | 0.0053 | 47.7864
8.5 | 0.9702 | 0.02413 | 0.0131 | 40.2072
9 | 0.9552 | 0.02849 | 0.0204 | 33.5276
9.5 | 0.9766 | 0.03133 | 0.0242 | 31.1714
10 | 1.0046 | 0.03397 | 0.0272 | 29.5732
10.5 | 1.0332 | 0.03674 | 0.03 | 28.1219
11 | 1.0554 | 0.04008 | 0.033 | 26.3323
11.5 | 1.0717 | 0.04399 | 0.0359 | 24.3624
12 | 1.0842 | 0.04832 | 0.0387 | 22.4379
12.5 | 1.1057 | 0.05396 | 0.0375 | 20.4911
13 | 1.1134 | 0.06102 | 0.036 | 18.2465
13.5 | 1.1111 | 0.06787 | 0.0365 | 16.371
14 | 1.1068 | 0.07523 | 0.0363 | 14.7122
14.5 | 1.1002 | 0.08322 | 0.0353 | 13.2204
15 | 1.0946 | 0.0915 | 0.0335 | 11.9628
15.5 | 1.0847 | 0.10072 | 0.0307 | 10.7695
16 | 1.0667 | 0.11136 | 0.0264 | 9.5788
16.5 | 1.0449 | 0.12309 | 0.0209 | 8.4889
17 | 1.0232 | 0.13539 | 0.0141 | 7.5574
17.5 | 0.9995 | 0.1487 | 0.0061 | 6.7216
18 | 0.9782 | 0.16239 | -0.0026 | 6.0238

## 57. Re 3M Mach 0.00 (1)
BIGFOIL.COM POLAR EXPORT
NACA66-517 a=0.2
NACA66-517 a=0.2 |  |  |  | Cl Max: | 1.541 | at alpha= | 13.5 | deg
JavaFoil+Calcfoil stall+Eppler ext transition |  |  |  | L/D Max: | 114.076 | at alpha= | 5.5 | deg
Re: | 3000000 |  |  | Cd Min: | 0.00425 | at alpha= | 1 | deg
Mach: | 0 |  |  | Cl=0 at alpha= | -2.7339 | deg
|  |  |  | @ Cl=0.1, Cd= | 0.0071074
|  |  |  | @ Cl=0.4, Cd= | 0.0044682
|  |  |  | @ Cl=0.6, Cd= | 0.005791
alpha (deg) | Cl | Cd | Cm | Cl/Cd
-18.5 | -0.604 | 0.1539 | -0.004 | -3.925
-18 | -0.621 | 0.14776 | -0.005 | -4.201
-17.5 | -0.637 | 0.14164 | -0.005 | -4.496
-17 | -0.652 | 0.13483 | -0.005 | -4.833
-16.5 | -0.666 | 0.12652 | -0.006 | -5.261
-16 | -0.678 | 0.12072 | -0.006 | -5.618
-15.5 | -0.689 | 0.11479 | -0.007 | -5.999
-15 | -0.698 | 0.10989 | -0.007 | -6.348
-14.5 | -0.704 | 0.10386 | -0.008 | -6.778
-14 | -0.708 | 0.09731 | -0.008 | -7.274
-13.5 | -0.709 | 0.09146 | -0.009 | -7.749
-13 | -0.707 | 0.08615 | -0.01 | -8.202
-12.5 | -0.701 | 0.0811 | -0.01 | -8.644
-12 | -0.692 | 0.07609 | -0.011 | -9.094
-11.5 | -0.679 | 0.07168 | -0.011 | -9.476
-11 | -0.664 | 0.06737 | -0.012 | -9.85
-10.5 | -0.644 | 0.06281 | -0.013 | -10.255
-10 | -0.621 | 0.05876 | -0.014 | -10.562
-9.5 | -0.599 | 0.05165 | -0.016 | -11.594
-9 | -0.677 | 0.0118 | -0.027 | -57.371
-8.5 | -0.642 | 0.0109 | -0.028 | -58.894
-8 | -0.599 | 0.01001 | -0.029 | -59.821
-7.5 | -0.549 | 0.00967 | -0.03 | -56.802
-7 | -0.497 | 0.00927 | -0.031 | -53.653
-6.5 | -0.443 | 0.00898 | -0.033 | -49.393
-6 | -0.388 | 0.00868 | -0.034 | -44.725
-5.5 | -0.331 | 0.00837 | -0.035 | -39.609
-5 | -0.274 | 0.00744 | -0.036 | -36.791
-4.5 | -0.215 | 0.00812 | -0.037 | -26.508
-4 | -0.155 | 0.00786 | -0.039 | -19.718
-3.5 | -0.094 | 0.0076 | -0.04 | -12.404
-3 | -0.033 | 0.00743 | -0.041 | -4.442
-2.5 | 0.029 | 0.00728 | -0.042 | 3.929
-2 | 0.09 | 0.00713 | -0.043 | 12.676
-1.5 | 0.152 | 0.00699 | -0.044 | 21.802
-1 | 0.215 | 0.00687 | -0.046 | 31.289
-0.5 | 0.277 | 0.00675 | -0.047 | 41.07
0 | 0.339 | 0.00436 | -0.048 | 77.882
0.5 | 0.401 | 0.00447 | -0.049 | 89.744
1 | 0.461 | 0.00425 | -0.05 | 108.306
1.5 | 0.519 | 0.0053 | -0.051 | 97.86
2 | 0.579 | 0.00567 | -0.052 | 102.054
2.5 | 0.638 | 0.00601 | -0.054 | 106.294
3 | 0.698 | 0.00636 | -0.055 | 109.724
3.5 | 0.757 | 0.00678 | -0.056 | 111.557
4 | 0.816 | 0.00722 | -0.057 | 113.039
4.5 | 0.874 | 0.0077 | -0.058 | 113.47
5 | 0.931 | 0.00818 | -0.059 | 113.877
5.5 | 0.988 | 0.00866 | -0.06 | 114.076
6 | 1.043 | 0.00917 | -0.061 | 113.684
6.5 | 1.097 | 0.00973 | -0.062 | 112.697
7 | 1.144 | 0.01409 | -0.063 | 81.178
7.5 | 1.194 | 0.01472 | -0.064 | 81.087
8 | 1.242 | 0.01538 | -0.065 | 80.71
8.5 | 1.287 | 0.01608 | -0.066 | 80.034
9 | 1.33 | 0.01679 | -0.068 | 79.202
9.5 | 1.37 | 0.01757 | -0.069 | 78
10 | 1.407 | 0.01844 | -0.07 | 76.334
10.5 | 1.441 | 0.01932 | -0.071 | 74.622
11 | 1.472 | 0.02031 | -0.072 | 72.493
11.5 | 1.496 | 0.0213 | -0.073 | 70.202
12 | 1.514 | 0.02239 | -0.074 | 67.631
12.5 | 1.528 | 0.02357 | -0.075 | 64.828
13 | 1.537 | 0.02471 | -0.076 | 62.196
13.5 | 1.541 | 0.02611 | -0.077 | 59.018
14 | 1.54 | 0.02744 | -0.078 | 56.129
14.5 | 1.535 | 0.02921 | -0.079 | 52.531
15 | 1.525 | 0.03083 | -0.08 | 49.449
15.5 | 1.508 | 0.03249 | -0.08 | 46.401
16 | 1.484 | 0.03446 | -0.081 | 43.054
16.5 | 1.455 | 0.03689 | -0.082 | 39.438
17 | 1.423 | 0.03918 | -0.083 | 36.324
17.5 | 1.388 | 0.04173 | -0.084 | 33.256
18 | 1.348 | 0.04539 | -0.084 | 29.71
18.5 | 1.308 | 0.04888 | -0.085 | 26.753

## 58. Re 3M Mach 0.00 (2)
BIGFOIL.COM POLAR EXPORT
NACA66-517 a=0.2
NACA66-517 a=0.2 |  |  |  | Cl Max: | 1.4637 | at alpha= | 19.5 | deg
XFOIL ncrit=9 |  |  |  | L/D Max: | 154.008 | at alpha= | 3.5 | deg
Re: | 3000000 |  |  | Cd Min: | 0.07481 | at alpha= | 20 | deg
Mach: | 0 |  |  | Cl=0 at alpha= | -3.1709 | deg
|  |  |  | @ Cl=0.1, Cd= | 0.0070304
|  |  |  | @ Cl=0.4, Cd= | 0.00423
|  |  |  | @ Cl=0.6, Cd= | 0.0043261
alpha (deg) | Cl | Cd | Cm | Cl/Cd
-20 | -1.096 | 0.0591 | -0.095 | -18.5448
-19.5 | -1.1369 | 0.04887 | -0.0983 | -23.2638
-19 | -1.1769 | 0.04066 | -0.0979 | -28.9449
-18.5 | -1.1793 | 0.03657 | -0.0964 | -32.2477
-18 | -1.1857 | 0.03245 | -0.0938 | -36.5393
-17.5 | -1.1782 | 0.02956 | -0.0912 | -39.8579
-17 | -1.1656 | 0.02711 | -0.0884 | -42.9952
-16.5 | -1.1473 | 0.02508 | -0.0858 | -45.7456
-15.5 | -1.101 | 0.02162 | -0.0804 | -50.9251
-15 | -1.0725 | 0.02021 | -0.078 | -53.0678
-14.5 | -1.0419 | 0.01888 | -0.0756 | -55.1854
-14 | -1.0089 | 0.01757 | -0.0734 | -57.4217
-13.5 | -0.9733 | 0.01645 | -0.0714 | -59.1672
-13 | -0.9359 | 0.01546 | -0.0694 | -60.5369
-12.5 | -0.9025 | 0.01394 | -0.067 | -64.7418
-12 | -0.8589 | 0.01345 | -0.0658 | -63.8587
-11.5 | -0.8145 | 0.01305 | -0.0646 | -62.4138
-11 | -0.7699 | 0.01265 | -0.0633 | -60.8617
-10.5 | -0.7269 | 0.01211 | -0.0618 | -60.0248
-10 | -0.6814 | 0.01178 | -0.0606 | -57.8438
-9.5 | -0.637 | 0.01138 | -0.0591 | -55.9754
-9 | -0.5932 | 0.01104 | -0.0574 | -53.7319
-8.5 | -0.5465 | 0.01077 | -0.0562 | -50.7428
-8 | -0.4975 | 0.01043 | -0.0555 | -47.6989
-7.5 | -0.4495 | 0.01 | -0.0546 | -44.95
-7 | -0.4019 | 0.00952 | -0.0537 | -42.2164
-6.5 | -0.3505 | 0.00928 | -0.0534 | -37.7694
-6 | -0.2998 | 0.00893 | -0.053 | -33.5722
-5.5 | -0.2473 | 0.00865 | -0.0529 | -28.5896
-5 | -0.1946 | 0.00837 | -0.0528 | -23.2497
-4.5 | -0.1412 | 0.00811 | -0.0529 | -17.4106
-4 | -0.0902 | 0.00772 | -0.0525 | -11.6839
-3.5 | -0.0362 | 0.00753 | -0.0526 | -4.8074
-3 | 0.0188 | 0.00736 | -0.053 | 2.5543
-2.5 | 0.0737 | 0.00712 | -0.0533 | 10.3511
-2 | 0.1295 | 0.00693 | -0.0539 | 18.6869
-1.5 | 0.1854 | 0.00675 | -0.0544 | 27.4667
-1 | 0.2401 | 0.00654 | -0.0548 | 36.7125
-0.5 | 0.2762 | 0.00498 | -0.0522 | 55.4618
0 | 0.3263 | 0.00424 | -0.0519 | 76.9575
0.5 | 0.3854 | 0.00422 | -0.053 | 91.327
1 | 0.4436 | 0.00426 | -0.0541 | 104.1315
1.5 | 0.5035 | 0.00427 | -0.0554 | 117.9157
2 | 0.5618 | 0.0043 | -0.0565 | 130.6512
2.5 | 0.6204 | 0.00434 | -0.0577 | 142.9493
3 | 0.6768 | 0.00447 | -0.0585 | 151.4094
3.5 | 0.73 | 0.00474 | -0.0587 | 154.0084
4 | 0.7796 | 0.00515 | -0.0582 | 151.3786
4.5 | 0.8237 | 0.00568 | -0.0567 | 145.0176
5 | 0.8636 | 0.00622 | -0.0544 | 138.8424
5.5 | 0.891 | 0.00692 | -0.0496 | 128.7572
6 | 0.9032 | 0.00766 | -0.0418 | 117.9112
6.5 | 0.9189 | 0.00861 | -0.0353 | 106.7247
7 | 0.9345 | 0.00979 | -0.0293 | 95.4545
7.5 | 0.9533 | 0.011 | -0.0242 | 86.6636
8 | 0.9591 | 0.01284 | -0.0174 | 74.6963
8.5 | 0.9667 | 0.01476 | -0.0114 | 65.4946
9.5 | 1.0037 | 0.01806 | -0.0032 | 55.5759
10 | 1.0348 | 0.01922 | -0.001 | 53.8398
10.5 | 1.0674 | 0.02034 | 0.0008 | 52.4779
11.5 | 1.1286 | 0.02282 | 0.0048 | 49.4566
12 | 1.1528 | 0.02437 | 0.0075 | 47.3041
12.5 | 1.1965 | 0.02572 | 0.0063 | 46.5202
13.5 | 1.2707 | 0.02945 | 0.005 | 43.1477
14 | 1.2925 | 0.03164 | 0.0069 | 40.8502
14.5 | 1.3184 | 0.03364 | 0.0082 | 39.1914
15 | 1.3435 | 0.03575 | 0.0094 | 37.5804
15.5 | 1.3655 | 0.03814 | 0.0107 | 35.8023
16 | 1.383 | 0.04097 | 0.0121 | 33.7564
16.5 | 1.3948 | 0.04444 | 0.0136 | 31.3861
17 | 1.4113 | 0.04759 | 0.0145 | 29.6554
17.5 | 1.428 | 0.05086 | 0.0151 | 28.0771
18 | 1.4406 | 0.05465 | 0.0156 | 26.3605
18.5 | 1.4555 | 0.0583 | 0.0157 | 24.9657
19 | 1.4601 | 0.06318 | 0.0158 | 23.1102
19.5 | 1.4637 | 0.06839 | 0.0154 | 21.4023
20 | 1.4586 | 0.07481 | 0.0147 | 19.4974

## 59. Re 3M Mach 0.10 (1)
BIGFOIL.COM POLAR EXPORT
NACA66-517 a=0.2
NACA66-517 a=0.2 |  |  |  | Cl Max: | 1.531 | at alpha= | 13.5 | deg
JavaFoil+Calcfoil stall+Eppler ext transition |  |  |  | L/D Max: | 113.914 | at alpha= | 5.5 | deg
Re: | 3000000 |  |  | Cd Min: | 0.00426 | at alpha= | 1 | deg
Mach: | 0.1 |  |  | Cl=0 at alpha= | -2.7339 | deg
|  |  |  | @ Cl=0.1, Cd= | 0.0070811
|  |  |  | @ Cl=0.4, Cd= | 0.0044827
|  |  |  | @ Cl=0.6, Cd= | 0.0058037
alpha (deg) | Cl | Cd | Cm | Cl/Cd
-18 | -0.574 | 0.15152 | -0.005 | -3.791
-17.5 | -0.594 | 0.14497 | -0.005 | -4.095
-17 | -0.612 | 0.1367 | -0.005 | -4.474
-16.5 | -0.629 | 0.12847 | -0.006 | -4.896
-16 | -0.645 | 0.12231 | -0.006 | -5.273
-15.5 | -0.659 | 0.11837 | -0.007 | -5.567
-15 | -0.671 | 0.11009 | -0.007 | -6.095
-14.5 | -0.681 | 0.1049 | -0.008 | -6.491
-14 | -0.688 | 0.09719 | -0.009 | -7.081
-13.5 | -0.692 | 0.09259 | -0.009 | -7.474
-13 | -0.693 | 0.08703 | -0.01 | -7.959
-12.5 | -0.69 | 0.08226 | -0.01 | -8.387
-12 | -0.683 | 0.07714 | -0.011 | -8.857
-11.5 | -0.673 | 0.07281 | -0.011 | -9.24
-11 | -0.659 | 0.06807 | -0.012 | -9.674
-10.5 | -0.641 | 0.06345 | -0.013 | -10.096
-10 | -0.618 | 0.05937 | -0.014 | -10.413
-9.5 | -0.596 | 0.0533 | -0.016 | -11.178
-9 | -0.569 | 0.04829 | -0.017 | -11.782
-8.5 | -0.642 | 0.011 | -0.028 | -58.357
-8 | -0.599 | 0.0105 | -0.029 | -57.062
-7.5 | -0.551 | 0.00971 | -0.03 | -56.734
-7 | -0.499 | 0.00933 | -0.032 | -53.474
-6.5 | -0.445 | 0.00901 | -0.033 | -49.395
-6 | -0.39 | 0.00872 | -0.034 | -44.669
-5.5 | -0.333 | 0.00842 | -0.035 | -39.513
-5 | -0.275 | 0.00749 | -0.036 | -36.678
-4.5 | -0.216 | 0.00726 | -0.038 | -29.67
-4 | -0.156 | 0.00787 | -0.039 | -19.796
-3.5 | -0.095 | 0.00771 | -0.04 | -12.273
-3 | -0.033 | 0.0075 | -0.041 | -4.419
-2.5 | 0.029 | 0.00734 | -0.042 | 3.914
-2 | 0.091 | 0.0071 | -0.044 | 12.794
-1.5 | 0.153 | 0.00697 | -0.045 | 21.987
-1 | 0.216 | 0.00684 | -0.046 | 31.584
-0.5 | 0.278 | 0.00676 | -0.047 | 41.182
0 | 0.341 | 0.00434 | -0.048 | 78.633
0.5 | 0.403 | 0.00449 | -0.05 | 89.765
1 | 0.463 | 0.00426 | -0.051 | 108.606
1.5 | 0.521 | 0.00533 | -0.052 | 97.751
2 | 0.582 | 0.0057 | -0.053 | 102.02
2.5 | 0.641 | 0.00604 | -0.054 | 106.248
3 | 0.701 | 0.00639 | -0.055 | 109.754
3.5 | 0.76 | 0.00684 | -0.056 | 111.17
4 | 0.819 | 0.00725 | -0.057 | 112.955
4.5 | 0.878 | 0.00775 | -0.058 | 113.333
5 | 0.936 | 0.00823 | -0.059 | 113.631
5.5 | 0.992 | 0.00871 | -0.06 | 113.914
6 | 1.047 | 0.00926 | -0.062 | 113.115
6.5 | 1.101 | 0.00984 | -0.063 | 111.951
7 | 1.149 | 0.01423 | -0.063 | 80.742
7.5 | 1.198 | 0.01484 | -0.065 | 80.75
8 | 1.246 | 0.01552 | -0.066 | 80.313
8.5 | 1.292 | 0.01623 | -0.067 | 79.57
9 | 1.334 | 0.01696 | -0.068 | 78.667
9.5 | 1.374 | 0.01776 | -0.069 | 77.361
10 | 1.411 | 0.01865 | -0.07 | 75.643
10.5 | 1.444 | 0.01957 | -0.071 | 73.788
11 | 1.473 | 0.02063 | -0.072 | 71.418
11.5 | 1.495 | 0.02157 | -0.073 | 69.319
12 | 1.512 | 0.02272 | -0.074 | 66.562
12.5 | 1.524 | 0.02396 | -0.075 | 63.587
13 | 1.53 | 0.02525 | -0.076 | 60.6
13.5 | 1.531 | 0.02657 | -0.077 | 57.634
14 | 1.527 | 0.02809 | -0.078 | 54.376
14.5 | 1.518 | 0.02973 | -0.079 | 51.077
15 | 1.504 | 0.03149 | -0.08 | 47.766
15.5 | 1.483 | 0.03339 | -0.081 | 44.408
16 | 1.454 | 0.03527 | -0.082 | 41.218
16.5 | 1.419 | 0.03788 | -0.082 | 37.477
17 | 1.382 | 0.04065 | -0.083 | 33.997
17.5 | 1.34 | 0.04396 | -0.084 | 30.489
18 | 1.294 | 0.04841 | -0.084 | 26.728
18.5 | 1.248 | 0.05258 | -0.085 | 23.729

## 60. Re 3M Mach 0.10 (2)
BIGFOIL.COM POLAR EXPORT
NACA66-517 a=0.2
NACA66-517 a=0.2 |  |  |  | Cl Max: | 1.4504 | at alpha= | 19 | deg
XFOIL ncrit=9 |  |  |  | L/D Max: | 153.536 | at alpha= | 3.5 | deg
Re: | 3000000 |  |  | Cd Min: | 0.07859 | at alpha= | 20 | deg
Mach: | 0.1 |  |  | Cl=0 at alpha= | -3.179 | deg
|  |  |  | @ Cl=0.1, Cd= | 0.007055
|  |  |  | @ Cl=0.4, Cd= | 0.0042362
|  |  |  | @ Cl=0.6, Cd= | 0.0043436
alpha (deg) | Cl | Cd | Cm | Cl/Cd
-19 | -1.094 | 0.05009 | -0.1007 | -21.8407
-18.5 | -1.1134 | 0.04358 | -0.101 | -25.5484
-18 | -1.1429 | 0.03704 | -0.0991 | -30.8558
-17.5 | -1.1478 | 0.03299 | -0.0965 | -34.7924
-17 | -1.1454 | 0.02968 | -0.0935 | -38.5916
-16.5 | -1.1348 | 0.02701 | -0.0903 | -42.0141
-16 | -1.1192 | 0.02473 | -0.0872 | -45.2568
-15.5 | -1.0978 | 0.02279 | -0.0842 | -48.1703
-15 | -1.071 | 0.02125 | -0.0815 | -50.4
-14.5 | -1.0414 | 0.01982 | -0.0789 | -52.5429
-14 | -1.0101 | 0.0183 | -0.0763 | -55.1967
-13.5 | -0.9752 | 0.01707 | -0.0741 | -57.1295
-13 | -0.9382 | 0.01595 | -0.0719 | -58.8213
-12.5 | -0.9025 | 0.01453 | -0.0696 | -62.1129
-12 | -0.8625 | 0.0136 | -0.0678 | -63.4191
-11.5 | -0.8175 | 0.01317 | -0.0665 | -62.0729
-11 | -0.7719 | 0.0128 | -0.0652 | -60.3047
-10.5 | -0.7283 | 0.01226 | -0.0637 | -59.4046
-10 | -0.6821 | 0.01191 | -0.0624 | -57.2712
-9.5 | -0.6368 | 0.0115 | -0.0609 | -55.3739
-9 | -0.5921 | 0.01113 | -0.0593 | -53.1986
-8.5 | -0.5466 | 0.01086 | -0.0577 | -50.3315
-8 | -0.498 | 0.01051 | -0.0568 | -47.3834
-7.5 | -0.4485 | 0.01016 | -0.056 | -44.1437
-7 | -0.4021 | 0.0096 | -0.0547 | -41.8854
-6.5 | -0.3505 | 0.00935 | -0.0544 | -37.4866
-6 | -0.2997 | 0.00898 | -0.0539 | -33.3742
-5.5 | -0.2471 | 0.0087 | -0.0537 | -28.4023
-5 | -0.1943 | 0.00841 | -0.0535 | -23.1034
-4.5 | -0.1408 | 0.00814 | -0.0535 | -17.2973
-4 | -0.0896 | 0.00775 | -0.053 | -11.5613
-3.5 | -0.0355 | 0.00755 | -0.0531 | -4.702
-3 | 0.0198 | 0.00738 | -0.0535 | 2.6829
-2.5 | 0.0749 | 0.00714 | -0.0538 | 10.4902
-2 | 0.131 | 0.00695 | -0.0543 | 18.8489
-1.5 | 0.1871 | 0.00677 | -0.0548 | 27.6366
-1 | 0.2423 | 0.00657 | -0.0552 | 36.8798
-0.5 | 0.281 | 0.00521 | -0.053 | 53.9347
0 | 0.3285 | 0.00425 | -0.0522 | 77.2941
0.5 | 0.3878 | 0.00423 | -0.0533 | 91.6785
1 | 0.4465 | 0.00426 | -0.0544 | 104.8122
1.5 | 0.5067 | 0.00428 | -0.0558 | 118.3879
2 | 0.5652 | 0.00432 | -0.0568 | 130.8333
2.5 | 0.6242 | 0.00436 | -0.058 | 143.1651
3 | 0.6809 | 0.00449 | -0.0588 | 151.6481
3.5 | 0.7339 | 0.00478 | -0.0588 | 153.5356
4 | 0.7834 | 0.00519 | -0.0583 | 150.9441
4.5 | 0.8277 | 0.00571 | -0.0567 | 144.9562
5 | 0.8672 | 0.00625 | -0.0542 | 138.752
5.5 | 0.8914 | 0.00694 | -0.0487 | 128.4438
6 | 0.9034 | 0.00774 | -0.0409 | 116.7183
6.5 | 0.9193 | 0.00873 | -0.0345 | 105.3036
7 | 0.9348 | 0.00995 | -0.0284 | 93.9497
7.5 | 0.9534 | 0.01119 | -0.0233 | 85.2011
8 | 0.959 | 0.01307 | -0.0165 | 73.3741
8.5 | 0.9659 | 0.01505 | -0.0103 | 64.1794
9 | 0.9777 | 0.017 | -0.0052 | 57.5118
9.5 | 1.0039 | 0.01837 | -0.0022 | 54.6489
10 | 1.0347 | 0.01958 | 0 | 52.8447
10.5 | 1.0673 | 0.02075 | 0.0019 | 51.4361
11 | 1.0977 | 0.02205 | 0.004 | 49.7823
11.5 | 1.128 | 0.02335 | 0.006 | 48.3084
12 | 1.153 | 0.02489 | 0.0087 | 46.3238
12.5 | 1.1962 | 0.02634 | 0.0075 | 45.4138
13 | 1.2452 | 0.02822 | 0.0046 | 44.1247
13.5 | 1.2702 | 0.03024 | 0.0064 | 42.004
14 | 1.2915 | 0.03253 | 0.0083 | 39.7018
14.5 | 1.3184 | 0.03452 | 0.0096 | 38.1924
15 | 1.3424 | 0.03679 | 0.0109 | 36.4882
15.5 | 1.3625 | 0.03942 | 0.0123 | 34.5637
16 | 1.3778 | 0.04254 | 0.0139 | 32.3883
16.5 | 1.3915 | 0.04596 | 0.0152 | 30.2763
17 | 1.4072 | 0.0493 | 0.0161 | 28.5436
17.5 | 1.4224 | 0.05284 | 0.0166 | 26.919
18 | 1.4337 | 0.05689 | 0.0171 | 25.2013
18.5 | 1.4471 | 0.06083 | 0.0171 | 23.7892
19 | 1.4504 | 0.06603 | 0.017 | 21.9658
19.5 | 1.4479 | 0.07214 | 0.0165 | 20.0707
20 | 1.4445 | 0.07859 | 0.0154 | 18.3802

## 61. Re 3M Mach 0.25 (1)
BIGFOIL.COM POLAR EXPORT
NACA66-517 a=0.2
NACA66-517 a=0.2 |  |  |  | Cl Max: | 1.487 | at alpha= | 12 | deg
JavaFoil+Calcfoil stall+Eppler ext transition |  |  |  | L/D Max: | 111.516 | at alpha= | 5.5 | deg
Re: | 3000000 |  |  | Cd Min: | 0.00403 | at alpha= | 0.5 | deg
Mach: | 0.25 |  |  | Cl=0 at alpha= | -2.7344 | deg
|  |  |  | @ Cl=0.1, Cd= | 0.0072336
|  |  |  | @ Cl=0.4, Cd= | 0.0041146
|  |  |  | @ Cl=0.6, Cd= | 0.0059026
alpha (deg) | Cl | Cd | Cm | Cl/Cd
-16 | -0.334 | 0.13707 | -0.006 | -2.436
-15.5 | -0.385 | 0.13055 | -0.007 | -2.953
-15 | -0.432 | 0.1227 | -0.007 | -3.524
-14.5 | -0.475 | 0.11414 | -0.008 | -4.16
-14 | -0.512 | 0.10799 | -0.008 | -4.745
-13.5 | -0.545 | 0.10018 | -0.009 | -5.439
-13 | -0.572 | 0.09449 | -0.009 | -6.05
-12.5 | -0.593 | 0.08728 | -0.01 | -6.79
-12 | -0.607 | 0.08294 | -0.01 | -7.317
-11.5 | -0.615 | 0.0765 | -0.011 | -8.038
-11 | -0.616 | 0.07116 | -0.012 | -8.658
-10.5 | -0.611 | 0.06734 | -0.013 | -9.067
-10 | -0.599 | 0.06255 | -0.013 | -9.571
-9.5 | -0.581 | 0.05823 | -0.014 | -9.975
-9 | -0.557 | 0.05476 | -0.015 | -10.177
-8.5 | -0.531 | 0.04963 | -0.017 | -10.701
-8 | -0.601 | 0.01107 | -0.03 | -54.264
-7.5 | -0.557 | 0.01003 | -0.031 | -55.542
-7 | -0.506 | 0.00965 | -0.032 | -52.49
-6.5 | -0.453 | 0.00931 | -0.034 | -48.613
-6 | -0.397 | 0.00897 | -0.035 | -44.282
-5.5 | -0.34 | 0.00863 | -0.036 | -39.365
-5 | -0.281 | 0.00834 | -0.037 | -33.67
-4.5 | -0.22 | 0.00806 | -0.038 | -27.348
-4 | -0.159 | 0.00721 | -0.04 | -22.073
-3.5 | -0.097 | 0.00789 | -0.041 | -12.313
-3 | -0.034 | 0.00759 | -0.042 | -4.483
-2.5 | 0.03 | 0.00741 | -0.043 | 3.982
-2 | 0.093 | 0.00725 | -0.045 | 12.873
-1.5 | 0.157 | 0.0071 | -0.046 | 22.147
-1 | 0.222 | 0.00697 | -0.047 | 31.858
-0.5 | 0.286 | 0.00688 | -0.048 | 41.585
0 | 0.35 | 0.00444 | -0.05 | 78.964
0.5 | 0.413 | 0.00403 | -0.051 | 102.463
1 | 0.473 | 0.00496 | -0.052 | 95.465
1.5 | 0.535 | 0.00551 | -0.053 | 97.092
2 | 0.596 | 0.00588 | -0.054 | 101.37
2.5 | 0.658 | 0.00623 | -0.055 | 105.598
3 | 0.719 | 0.00664 | -0.056 | 108.209
3.5 | 0.779 | 0.00707 | -0.057 | 110.175
4 | 0.84 | 0.00757 | -0.059 | 110.97
4.5 | 0.9 | 0.00808 | -0.06 | 111.389
5 | 0.959 | 0.00861 | -0.061 | 111.435
5.5 | 1.017 | 0.00912 | -0.062 | 111.516
6 | 1.073 | 0.00969 | -0.063 | 110.667
6.5 | 1.123 | 0.01414 | -0.064 | 79.4
7 | 1.175 | 0.01491 | -0.065 | 78.81
7.5 | 1.225 | 0.01562 | -0.066 | 78.424
8 | 1.272 | 0.01638 | -0.067 | 77.637
8.5 | 1.316 | 0.01718 | -0.068 | 76.602
9 | 1.356 | 0.01801 | -0.07 | 75.291
9.5 | 1.392 | 0.01892 | -0.071 | 73.579
10 | 1.425 | 0.01989 | -0.072 | 71.615
10.5 | 1.452 | 0.02101 | -0.073 | 69.102
11 | 1.473 | 0.02224 | -0.074 | 66.249
11.5 | 1.484 | 0.02336 | -0.075 | 63.519
12 | 1.487 | 0.02478 | -0.076 | 60.011
12.5 | 1.482 | 0.02622 | -0.077 | 56.513
13 | 1.468 | 0.02779 | -0.078 | 52.841
13.5 | 1.446 | 0.02981 | -0.079 | 48.495
14 | 1.415 | 0.03139 | -0.08 | 45.082
14.5 | 1.376 | 0.03357 | -0.081 | 40.98
15 | 1.327 | 0.03594 | -0.082 | 36.933
15.5 | 1.266 | 0.03928 | -0.082 | 32.229
16 | 1.186 | 0.04533 | -0.082 | 26.162
16.5 | 1.104 | 0.04954 | -0.083 | 22.294
17 | 0.895 | 0.12927 | -0.055 | 6.925

## 62. Re 3M Mach 0.25 (2)
BIGFOIL.COM POLAR EXPORT
NACA66-517 a=0.2
NACA66-517 a=0.2 |  |  |  | Cl Max: | 1.3861 | at alpha= | 18.5 | deg
XFOIL ncrit=9 |  |  |  | L/D Max: | 151.272 | at alpha= | 3 | deg
Re: | 3000000 |  |  | Cd Min: | 0.17635 | at alpha= | -19 | deg
Mach: | 0.25 |  |  | Cl=0 at alpha= | -3.227 | deg
|  |  |  | @ Cl=0.1, Cd= | 0.0071725
|  |  |  | @ Cl=0.4, Cd= | 0.0042904
|  |  |  | @ Cl=0.6, Cd= | 0.0044075
alpha (deg) | Cl | Cd | Cm | Cl/Cd
-19 | -0.4723 | 0.17635 | -0.0344 | -2.6782
-18.5 | -0.4643 | 0.16787 | -0.0393 | -2.7658
-18 | -0.4632 | 0.15781 | -0.0449 | -2.9352
-17 | -0.453 | 0.14035 | -0.0551 | -3.2276
-16.5 | -0.4592 | 0.12938 | -0.0613 | -3.5492
-15.5 | -0.7433 | 0.05829 | -0.107 | -12.7518
-15 | -0.8524 | 0.043 | -0.1088 | -19.8233
-14.5 | -0.9256 | 0.03332 | -0.1035 | -27.7791
-14 | -0.9647 | 0.02667 | -0.0964 | -36.1717
-13.5 | -0.9628 | 0.02281 | -0.091 | -42.2096
-13 | -0.9412 | 0.02014 | -0.0867 | -46.7329
-12.5 | -0.911 | 0.01766 | -0.0832 | -51.5855
-12 | -0.8727 | 0.01593 | -0.0803 | -54.7834
-11.5 | -0.8322 | 0.01441 | -0.0776 | -57.7516
-11 | -0.787 | 0.01354 | -0.0755 | -58.1241
-10.5 | -0.737 | 0.01321 | -0.0739 | -55.7911
-10 | -0.6874 | 0.01279 | -0.0722 | -53.7451
-9.5 | -0.6389 | 0.01224 | -0.0705 | -52.1977
-9 | -0.5893 | 0.01185 | -0.0689 | -49.73
-8.5 | -0.5402 | 0.01146 | -0.0672 | -47.1379
-8 | -0.4931 | 0.01099 | -0.0652 | -44.8681
-7.5 | -0.4451 | 0.01073 | -0.0633 | -41.4818
-7 | -0.3997 | 0.01011 | -0.0612 | -39.5351
-6.5 | -0.3482 | 0.00973 | -0.0601 | -35.7862
-6 | -0.2974 | 0.00929 | -0.059 | -32.0129
-5.5 | -0.2443 | 0.00896 | -0.0583 | -27.2656
-5 | -0.1914 | 0.00861 | -0.0576 | -22.23
-4.5 | -0.1376 | 0.00829 | -0.0571 | -16.5983
-4 | -0.0854 | 0.00792 | -0.0564 | -10.7828
-3.5 | -0.0309 | 0.00769 | -0.0561 | -4.0182
-3 | 0.0257 | 0.00746 | -0.0563 | 3.445
-2.5 | 0.0825 | 0.00724 | -0.0565 | 11.395
-2 | 0.1395 | 0.00702 | -0.0568 | 19.8718
-1.5 | 0.1972 | 0.00685 | -0.0573 | 28.7883
-1 | 0.2542 | 0.00671 | -0.0576 | 37.8838
-0.5 | 0.3034 | 0.00599 | -0.0568 | 50.6511
0 | 0.3405 | 0.00431 | -0.054 | 79.0023
0.5 | 0.4013 | 0.00429 | -0.0551 | 93.5431
1 | 0.4623 | 0.00431 | -0.0562 | 107.2622
1.5 | 0.5241 | 0.00434 | -0.0575 | 120.7604
2 | 0.585 | 0.00439 | -0.0587 | 133.2574
2.5 | 0.6449 | 0.00446 | -0.0597 | 144.5964
3 | 0.7019 | 0.00464 | -0.0601 | 151.2716
3.5 | 0.7542 | 0.00499 | -0.0596 | 151.1423
4 | 0.804 | 0.00539 | -0.0587 | 149.1651
4.5 | 0.8466 | 0.00593 | -0.0563 | 142.7656
5 | 0.8827 | 0.00647 | -0.0527 | 136.4297
5.5 | 0.8917 | 0.00723 | -0.0437 | 123.3333
6 | 0.9045 | 0.00831 | -0.0362 | 108.8448
6.5 | 0.9213 | 0.00949 | -0.0299 | 97.0811
7 | 0.9392 | 0.01079 | -0.0242 | 87.0436
7.5 | 0.9537 | 0.01234 | -0.0183 | 77.2853
8 | 0.9585 | 0.0144 | -0.0114 | 66.5625
8.5 | 0.9625 | 0.01667 | -0.0048 | 57.7385
9 | 0.9728 | 0.0189 | 0.0005 | 51.4709
9.5 | 1.0024 | 0.02031 | 0.0032 | 49.355
10 | 1.0358 | 0.02162 | 0.0054 | 47.9093
10.5 | 1.066 | 0.02313 | 0.0078 | 46.0873
11 | 1.0986 | 0.02454 | 0.0098 | 44.7677
11.5 | 1.1282 | 0.02615 | 0.0121 | 43.1434
12 | 1.1531 | 0.02797 | 0.015 | 41.2263
12.5 | 1.1929 | 0.02968 | 0.0149 | 40.192
13.5 | 1.2624 | 0.03502 | 0.0138 | 36.048
14 | 1.2871 | 0.03747 | 0.0156 | 34.3501
14.5 | 1.3097 | 0.04017 | 0.0173 | 32.6039
15 | 1.3294 | 0.04321 | 0.0189 | 30.766
15.5 | 1.3419 | 0.04702 | 0.0205 | 28.5389
16 | 1.3527 | 0.05115 | 0.0219 | 26.4457
16.5 | 1.3646 | 0.05539 | 0.0228 | 24.6362
17 | 1.3733 | 0.06011 | 0.0234 | 22.8464
17.5 | 1.379 | 0.06537 | 0.0235 | 21.0953
18 | 1.3849 | 0.07082 | 0.0232 | 19.5552
18.5 | 1.3861 | 0.07701 | 0.0223 | 17.999
19 | 1.3663 | 0.08605 | 0.0205 | 15.878
19.5 | 1.3633 | 0.09334 | 0.0183 | 14.6057
20 | 1.3578 | 0.10121 | 0.0156 | 13.4157

## 63. Re 3M Mach 0.50 (1)
BIGFOIL.COM POLAR EXPORT
NACA66-517 a=0.2
NACA66-517 a=0.2 |  |  |  | Cl Max: | 1.365 | at alpha= | 8.5 | deg
JavaFoil+Calcfoil stall+Eppler ext transition |  |  |  | L/D Max: | 103 | at alpha= | 4 | deg
Re: | 3000000 |  |  | Cd Min: | 0.00481 | at alpha= | 0.5 | deg
Mach: | 0.5 |  |  | Cl=0 at alpha= | -2.7324 | deg
|  |  |  | @ Cl=0.1, Cd= | 0.0075349
|  |  |  | @ Cl=0.4, Cd= | 0.006434
|  |  |  | @ Cl=0.6, Cd= | 0.0063687
alpha (deg) | Cl | Cd | Cm | Cl/Cd
-20 | -0.973 | 0.17048 | -0.004 | -5.707
-19.5 | -0.947 | 0.16521 | -0.004 | -5.734
-19 | -0.918 | 0.15802 | -0.005 | -5.808
-18.5 | -0.889 | 0.1539 | -0.005 | -5.775
-18 | -0.861 | 0.15098 | -0.006 | -5.7
-17.5 | -0.833 | 0.14485 | -0.006 | -5.75
-17 | -0.805 | 0.1404 | -0.007 | -5.735
-16.5 | -0.778 | 0.13433 | -0.008 | -5.793
-16 | -0.748 | 0.12874 | -0.008 | -5.813
-15.5 | -0.72 | 0.12536 | -0.008 | -5.745
-15 | -0.692 | 0.12039 | -0.009 | -5.752
-14.5 | -0.665 | 0.11532 | -0.009 | -5.764
-14 | -0.637 | 0.11071 | -0.01 | -5.751
-13.5 | -0.609 | 0.10723 | -0.01 | -5.677
-13 | -0.581 | 0.10518 | -0.011 | -5.525
-12.5 | -0.551 | 0.09848 | -0.011 | -5.6
-12 | -0.523 | 0.09435 | -0.011 | -5.548
-11.5 | -0.496 | 0.09062 | -0.012 | -5.468
-11 | -0.467 | 0.08671 | -0.013 | -5.391
-10.5 | -0.439 | 0.08405 | -0.013 | -5.226
-10 | -0.411 | 0.08004 | -0.014 | -5.136
-9.5 | -0.383 | 0.07561 | -0.014 | -5.066
-9 | -0.354 | 0.07542 | -0.014 | -4.698
-8.5 | -0.326 | 0.06822 | -0.015 | -4.783
-8 | -0.298 | 0.05882 | -0.016 | -5.069
-7.5 | -0.368 | 0.05557 | -0.016 | -6.622
-7 | -0.395 | 0.04887 | -0.017 | -8.088
-6.5 | -0.375 | 0.04396 | -0.019 | -8.54
-6 | -0.343 | 0.03756 | -0.023 | -9.127
-5.5 | -0.363 | 0.00974 | -0.04 | -37.242
-5 | -0.304 | 0.00932 | -0.041 | -32.575
-4.5 | -0.241 | 0.0089 | -0.043 | -27.036
-4 | -0.175 | 0.00854 | -0.044 | -20.443
-3.5 | -0.107 | 0.0083 | -0.045 | -12.871
-3 | -0.038 | 0.00804 | -0.047 | -4.671
-2.5 | 0.033 | 0.00745 | -0.048 | 4.385
-2 | 0.104 | 0.00754 | -0.049 | 13.726
-1.5 | 0.175 | 0.00737 | -0.051 | 23.723
-1 | 0.247 | 0.00719 | -0.052 | 34.401
-0.5 | 0.319 | 0.00646 | -0.054 | 49.397
0 | 0.388 | 0.00677 | -0.055 | 57.333
0.5 | 0.458 | 0.00481 | -0.056 | 95.252
1 | 0.524 | 0.00585 | -0.057 | 89.612
1.5 | 0.592 | 0.00632 | -0.059 | 93.649
2 | 0.661 | 0.00674 | -0.06 | 97.941
2.5 | 0.728 | 0.00722 | -0.061 | 100.841
3 | 0.796 | 0.00782 | -0.062 | 101.838
3.5 | 0.863 | 0.00838 | -0.064 | 102.975
4 | 0.93 | 0.00903 | -0.065 | 103
4.5 | 0.996 | 0.00969 | -0.066 | 102.758
5 | 1.061 | 0.01037 | -0.067 | 102.258
5.5 | 1.122 | 0.01117 | -0.069 | 100.468
6 | 1.176 | 0.01649 | -0.07 | 71.344
6.5 | 1.232 | 0.01758 | -0.071 | 70.09
7 | 1.28 | 0.01861 | -0.072 | 68.81
7.5 | 1.322 | 0.0197 | -0.073 | 67.074
8 | 1.351 | 0.02094 | -0.075 | 64.534
8.5 | 1.365 | 0.02248 | -0.076 | 60.717
9 | 1.349 | 0.02441 | -0.077 | 55.258
9.5 | 1.273 | 0.02646 | -0.078 | 48.097
10 | 0.842 | 0.02894 | -0.079 | 29.101
10.5 | 0.735 | 0.08051 | -0.034 | 9.129
11 | 0.764 | 0.07339 | -0.039 | 10.406
11.5 | 0.79 | 0.0827 | -0.039 | 9.555
12 | 0.817 | 0.09584 | -0.038 | 8.521
12.5 | 0.844 | 0.09825 | -0.041 | 8.594
13 | 0.871 | 0.10393 | -0.042 | 8.381
13.5 | 0.898 | 0.10744 | -0.042 | 8.355

## 64. Re 3M Mach 0.50 (2)
BIGFOIL.COM POLAR EXPORT
NACA66-517 a=0.2
NACA66-517 a=0.2 |  |  |  | Cl Max: | 1.1705 | at alpha= | 13.5 | deg
XFOIL ncrit=9 |  |  |  | L/D Max: | 142.24 | at alpha= | 2.5 | deg
Re: | 3000000 |  |  | Cd Min: | 0.2286 | at alpha= | -20 | deg
Mach: | 0.5 |  |  | Cl=0 at alpha= | -3.5984 | deg
|  |  |  | @ Cl=0.1, Cd= | 0.0078138
|  |  |  | @ Cl=0.4, Cd= | 0.0046369
|  |  |  | @ Cl=0.6, Cd= | 0.00466
alpha (deg) | Cl | Cd | Cm | Cl/Cd
-20 | -0.4586 | 0.2286 | -0.0223 | -2.0061
-19.5 | -0.4362 | 0.22158 | -0.0271 | -1.9686
-19 | -0.4174 | 0.21264 | -0.0318 | -1.9629
-18.5 | -0.3954 | 0.2056 | -0.0365 | -1.9232
-18 | -0.3811 | 0.19509 | -0.0413 | -1.9535
-17.5 | -0.3628 | 0.18681 | -0.0461 | -1.9421
-17 | -0.3455 | 0.17845 | -0.0508 | -1.9361
-16.5 | -0.3299 | 0.16972 | -0.0555 | -1.9438
-16 | -0.3161 | 0.16083 | -0.0604 | -1.9654
-15.5 | -0.3049 | 0.15148 | -0.0654 | -2.0128
-15 | -0.2962 | 0.14189 | -0.0706 | -2.0875
-14.5 | -0.2941 | 0.13137 | -0.0764 | -2.2387
-14 | -0.2819 | 0.12331 | -0.0811 | -2.2861
-13.5 | -0.2713 | 0.11528 | -0.0858 | -2.3534
-13 | -0.2604 | 0.10748 | -0.0904 | -2.4228
-12.5 | -0.2436 | 0.10097 | -0.0942 | -2.4126
-12 | -0.2504 | 0.09064 | -0.1001 | -2.7626
-11.5 | -0.2358 | 0.08429 | -0.1039 | -2.7975
-11 | -0.2405 | 0.0751 | -0.1095 | -3.2024
-10.5 | -0.2597 | 0.0631 | -0.1186 | -4.1157
-10 | -0.299 | 0.05188 | -0.1248 | -5.7633
-9.5 | -0.3422 | 0.04378 | -0.1239 | -7.8164
-9 | -0.3875 | 0.0368 | -0.1181 | -10.5299
-8.5 | -0.4232 | 0.03089 | -0.109 | -13.7002
-8 | -0.4241 | 0.02777 | -0.1003 | -15.2719
-7.5 | -0.4075 | 0.0241 | -0.0939 | -16.9087
-7 | -0.3915 | 0.01768 | -0.0877 | -22.1437
-6.5 | -0.3288 | 0.01363 | -0.0873 | -24.1233
-6 | -0.2502 | 0.01173 | -0.0887 | -21.3299
-5.5 | -0.1876 | 0.01088 | -0.0872 | -17.2426
-5 | -0.1329 | 0.00996 | -0.0846 | -13.3434
-4.5 | -0.0849 | 0.00927 | -0.0809 | -9.1586
-4 | -0.0404 | 0.00885 | -0.0765 | -4.565
-3.5 | 0.0099 | 0.00835 | -0.0734 | 1.1856
-3 | 0.0654 | 0.00797 | -0.0714 | 8.2058
-2.5 | 0.1252 | 0.0077 | -0.0703 | 16.2597
-2 | 0.1854 | 0.00746 | -0.0695 | 24.8525
-1.5 | 0.2471 | 0.00729 | -0.069 | 33.8957
-1 | 0.3107 | 0.00708 | -0.069 | 43.8842
-0.5 | 0.371 | 0.00674 | -0.0685 | 55.0445
0 | 0.3929 | 0.00464 | -0.0616 | 84.6767
0.5 | 0.4619 | 0.00461 | -0.0627 | 100.1952
1 | 0.5314 | 0.00464 | -0.0638 | 114.5259
1.5 | 0.6001 | 0.00466 | -0.0648 | 128.7768
2 | 0.6668 | 0.00477 | -0.0654 | 139.7904
2.5 | 0.724 | 0.00509 | -0.064 | 142.2397
3 | 0.7702 | 0.00559 | -0.0606 | 137.7818
3.5 | 0.7985 | 0.00607 | -0.0535 | 131.5486
4 | 0.8218 | 0.00682 | -0.0459 | 120.4985
4.5 | 0.8494 | 0.00776 | -0.0396 | 109.4588
5 | 0.8708 | 0.00905 | -0.0326 | 96.221
5.5 | 0.8919 | 0.01051 | -0.0259 | 84.862
6 | 0.9158 | 0.01196 | -0.0199 | 76.5719
6.5 | 0.9346 | 0.01369 | -0.0134 | 68.2688
7 | 0.9508 | 0.01562 | -0.0069 | 60.8707
7.5 | 0.9696 | 0.01762 | -0.001 | 55.0284
8.5 | 0.9554 | 0.02446 | 0.0146 | 39.0597
9 | 0.969 | 0.02746 | 0.0195 | 35.2877
9.5 | 1.0016 | 0.02964 | 0.0225 | 33.7922
10 | 1.0355 | 0.03191 | 0.0253 | 32.4506
10.5 | 1.0665 | 0.03446 | 0.0282 | 30.9489
11 | 1.0949 | 0.03734 | 0.0311 | 29.3224
11.5 | 1.1151 | 0.04093 | 0.0341 | 27.2441
12 | 1.1323 | 0.04497 | 0.0368 | 25.179
12.5 | 1.147 | 0.04937 | 0.0393 | 23.2327
13.5 | 1.1705 | 0.06249 | 0.0371 | 18.731
14.5 | 1.1497 | 0.07807 | 0.0371 | 14.7265
15 | 1.1376 | 0.08676 | 0.0356 | 13.112
15.5 | 1.1233 | 0.09613 | 0.0332 | 11.6852
16 | 1.1041 | 0.10666 | 0.0293 | 10.3516
16.5 | 1.0841 | 0.11789 | 0.0241 | 9.1959
17 | 1.066 | 0.12949 | 0.018 | 8.2323
17.5 | 1.0438 | 0.14209 | 0.0105 | 7.346
18 | 1.0187 | 0.15578 | 0.002 | 6.5394
18.5 | 0.9977 | 0.16947 | -0.0068 | 5.8872

## 65. Re 4M Mach 0.00 (1)
BIGFOIL.COM POLAR EXPORT
NACA66-517 a=0.2
NACA66-517 a=0.2 |  |  |  | Cl Max: | 1.543 | at alpha= | 13.5 | deg
JavaFoil+Calcfoil stall+Eppler ext transition |  |  |  | L/D Max: | 115.973 | at alpha= | 5.5 | deg
Re: | 4000000 |  |  | Cd Min: | 0.00418 | at alpha= | 0 | deg
Mach: | 0 |  |  | Cl=0 at alpha= | -2.7339 | deg
|  |  |  | @ Cl=0.1, Cd= | 0.0067545
|  |  |  | @ Cl=0.4, Cd= | 0.00435
|  |  |  | @ Cl=0.6, Cd= | 0.0058224
alpha (deg) | Cl | Cd | Cm | Cl/Cd
-14.5 | -0.704 | 0.10168 | -0.008 | -6.926
-14 | -0.708 | 0.09539 | -0.009 | -7.423
-13.5 | -0.709 | 0.08978 | -0.009 | -7.897
-13 | -0.707 | 0.08483 | -0.01 | -8.333
-12.5 | -0.701 | 0.07986 | -0.01 | -8.781
-12 | -0.692 | 0.07536 | -0.011 | -9.187
-11.5 | -0.68 | 0.07073 | -0.012 | -9.616
-11 | -0.665 | 0.06598 | -0.013 | -10.071
-10.5 | -0.646 | 0.06118 | -0.014 | -10.554
-10 | -0.623 | 0.05696 | -0.015 | -10.93
-9.5 | -0.714 | 0.01173 | -0.025 | -60.872
-9 | -0.682 | 0.01089 | -0.027 | -62.669
-8.5 | -0.643 | 0.01034 | -0.028 | -62.167
-8 | -0.6 | 0.00947 | -0.029 | -63.345
-7.5 | -0.55 | 0.00916 | -0.03 | -60.08
-7 | -0.498 | 0.00879 | -0.031 | -56.652
-6.5 | -0.444 | 0.00853 | -0.033 | -52.087
-6 | -0.389 | 0.0076 | -0.034 | -51.166
-5.5 | -0.332 | 0.00729 | -0.035 | -45.541
-5 | -0.275 | 0.00791 | -0.036 | -34.693
-4.5 | -0.215 | 0.00767 | -0.037 | -28.032
-4 | -0.155 | 0.00744 | -0.039 | -20.839
-3.5 | -0.094 | 0.00727 | -0.04 | -12.963
-3 | -0.033 | 0.00711 | -0.041 | -4.644
-2.5 | 0.029 | 0.00693 | -0.042 | 4.128
-2 | 0.09 | 0.00679 | -0.043 | 13.326
-1.5 | 0.152 | 0.00657 | -0.044 | 23.201
-1 | 0.215 | 0.00646 | -0.046 | 33.303
-0.5 | 0.277 | 0.00642 | -0.047 | 43.174
0 | 0.339 | 0.00418 | -0.048 | 81.158
0.5 | 0.4 | 0.00435 | -0.049 | 91.83
1 | 0.459 | 0.00511 | -0.05 | 89.682
1.5 | 0.519 | 0.00542 | -0.051 | 95.762
2 | 0.579 | 0.00568 | -0.052 | 101.854
2.5 | 0.638 | 0.00608 | -0.054 | 105.075
3 | 0.698 | 0.00642 | -0.055 | 108.772
3.5 | 0.757 | 0.00681 | -0.056 | 111.195
4 | 0.816 | 0.00722 | -0.057 | 113.021
4.5 | 0.875 | 0.00765 | -0.058 | 114.282
5 | 0.932 | 0.00805 | -0.059 | 115.814
5.5 | 0.988 | 0.00852 | -0.06 | 115.973
6 | 1.044 | 0.00904 | -0.061 | 115.391
6.5 | 1.098 | 0.00953 | -0.062 | 115.147
7 | 1.146 | 0.0134 | -0.063 | 85.486
7.5 | 1.195 | 0.01397 | -0.064 | 85.558
8 | 1.243 | 0.01459 | -0.065 | 85.195
8.5 | 1.289 | 0.01528 | -0.067 | 84.357
9 | 1.332 | 0.01595 | -0.068 | 83.519
9.5 | 1.372 | 0.01669 | -0.069 | 82.231
10 | 1.41 | 0.01749 | -0.07 | 80.577
10.5 | 1.444 | 0.01837 | -0.071 | 78.592
11 | 1.474 | 0.01926 | -0.072 | 76.526
11.5 | 1.498 | 0.0202 | -0.073 | 74.13
12 | 1.516 | 0.02125 | -0.074 | 71.366
12.5 | 1.53 | 0.0224 | -0.075 | 68.305
13 | 1.539 | 0.02342 | -0.076 | 65.704
13.5 | 1.543 | 0.02479 | -0.077 | 62.261
14 | 1.543 | 0.02601 | -0.078 | 59.298
14.5 | 1.537 | 0.02765 | -0.079 | 55.579
15 | 1.527 | 0.02922 | -0.08 | 52.257
15.5 | 1.51 | 0.03076 | -0.081 | 49.098
16 | 1.486 | 0.03254 | -0.081 | 45.681
16.5 | 1.458 | 0.03484 | -0.082 | 41.842
17 | 1.426 | 0.03696 | -0.083 | 38.584
17.5 | 1.391 | 0.03933 | -0.084 | 35.371
18 | 1.352 | 0.04267 | -0.085 | 31.692
18.5 | 1.312 | 0.04578 | -0.085 | 28.654

## 66. Re 4M Mach 0.00 (2)
BIGFOIL.COM POLAR EXPORT
NACA66-517 a=0.2
NACA66-517 a=0.2 |  |  |  | Cl Max: | 1.5147 | at alpha= | 20 | deg
XFOIL ncrit=9 |  |  |  | L/D Max: | 153.354 | at alpha= | 3.5 | deg
Re: | 4000000 |  |  | Cd Min: | 0.06793 | at alpha= | 20 | deg
Mach: | 0 |  |  | Cl=0 at alpha= | -3.1378 | deg
|  |  |  | @ Cl=0.1, Cd= | 0.0065728
|  |  |  | @ Cl=0.4, Cd= | 0.0038878
|  |  |  | @ Cl=0.6, Cd= | 0.0040623
alpha (deg) | Cl | Cd | Cm | Cl/Cd
-19.5 | -1.1703 | 0.04539 | -0.0986 | -25.7832
-18.5 | -1.2101 | 0.03401 | -0.0951 | -35.5807
-18 | -1.2227 | 0.02956 | -0.0916 | -41.3633
-17.5 | -1.2123 | 0.02697 | -0.0887 | -44.9499
-17 | -1.1964 | 0.02483 | -0.0859 | -48.1836
-16.5 | -1.1758 | 0.02299 | -0.0832 | -51.144
-16 | -1.1515 | 0.02138 | -0.0805 | -53.8587
-15.5 | -1.1244 | 0.01994 | -0.0779 | -56.3892
-15 | -1.0931 | 0.01875 | -0.0757 | -58.2987
-14.5 | -1.0599 | 0.01764 | -0.0735 | -60.085
-14 | -1.0244 | 0.01668 | -0.0714 | -61.4149
-13.5 | -0.987 | 0.01579 | -0.0695 | -62.5079
-13 | -0.9484 | 0.01491 | -0.0677 | -63.6083
-12.5 | -0.9109 | 0.01379 | -0.0656 | -66.0551
-12 | -0.8765 | 0.01248 | -0.063 | -70.2324
-11.5 | -0.8344 | 0.0119 | -0.0614 | -70.1176
-11 | -0.7901 | 0.01149 | -0.0601 | -68.7641
-10.5 | -0.745 | 0.01116 | -0.0587 | -66.7563
-10 | -0.7017 | 0.01073 | -0.057 | -65.3961
-9.5 | -0.66 | 0.01033 | -0.0549 | -63.8916
-9 | -0.6141 | 0.01002 | -0.0536 | -61.2874
-8.5 | -0.5647 | 0.00976 | -0.053 | -57.8586
-8 | -0.5148 | 0.00943 | -0.0524 | -54.5917
-7.5 | -0.4635 | 0.00916 | -0.0521 | -50.6004
-7 | -0.4115 | 0.0089 | -0.0519 | -46.236
-6.5 | -0.3606 | 0.00855 | -0.0515 | -42.1754
-6 | -0.3099 | 0.00817 | -0.051 | -37.9315
-5.5 | -0.2572 | 0.00789 | -0.051 | -32.5982
-5 | -0.2035 | 0.00768 | -0.0511 | -26.4974
-4.5 | -0.1495 | 0.00748 | -0.0513 | -19.9866
-4 | -0.0943 | 0.00727 | -0.0517 | -12.9711
-3.5 | -0.0402 | 0.00699 | -0.0518 | -5.7511
-3 | 0.0153 | 0.0068 | -0.0523 | 2.25
-2.5 | 0.0715 | 0.00665 | -0.0529 | 10.7519
-2 | 0.1269 | 0.0065 | -0.0534 | 19.5231
-1.5 | 0.1837 | 0.00636 | -0.0541 | 28.8836
-1 | 0.2403 | 0.00617 | -0.0548 | 38.9465
-0.5 | 0.2922 | 0.00568 | -0.0547 | 51.4437
0 | 0.3279 | 0.00391 | -0.0521 | 83.8619
0.5 | 0.387 | 0.00389 | -0.0533 | 99.4859
1 | 0.4463 | 0.00388 | -0.0546 | 115.0258
1.5 | 0.505 | 0.00391 | -0.0557 | 129.156
2 | 0.5636 | 0.00398 | -0.0569 | 141.608
2.5 | 0.6211 | 0.00411 | -0.0579 | 151.1192
3 | 0.6747 | 0.00442 | -0.0581 | 152.6471
3.5 | 0.7269 | 0.00474 | -0.0582 | 153.3544
4 | 0.7771 | 0.00509 | -0.0578 | 152.6719
4.5 | 0.822 | 0.00559 | -0.0565 | 147.0483
5 | 0.8581 | 0.00626 | -0.0534 | 137.0767
6 | 0.897 | 0.00765 | -0.0407 | 117.2549
6.5 | 0.9158 | 0.00856 | -0.0348 | 106.986
7 | 0.9329 | 0.00969 | -0.0291 | 96.2745
7.5 | 0.9457 | 0.01111 | -0.023 | 85.1215
8 | 0.9521 | 0.01294 | -0.0163 | 73.5781
8.5 | 0.9656 | 0.01464 | -0.0111 | 65.9563
9 | 0.9877 | 0.01608 | -0.0074 | 61.4241
9.5 | 1.0201 | 0.01712 | -0.0052 | 59.5853
10 | 1.0534 | 0.01814 | -0.0033 | 58.0706
10.5 | 1.0858 | 0.01926 | -0.0013 | 56.3759
11 | 1.119 | 0.02035 | 0.0004 | 54.9877
11.5 | 1.1475 | 0.02171 | 0.0026 | 52.8558
12 | 1.1795 | 0.02289 | 0.0043 | 51.5291
12.5 | 1.2079 | 0.02424 | 0.0063 | 49.8309
13 | 1.2381 | 0.02579 | 0.0076 | 48.007
13.5 | 1.3146 | 0.0279 | -0.0016 | 47.1183
14 | 1.3253 | 0.0295 | 0.0036 | 44.9254
14.5 | 1.3519 | 0.03135 | 0.005 | 43.1228
15 | 1.372 | 0.03372 | 0.0068 | 40.688
15.5 | 1.3928 | 0.03614 | 0.0084 | 38.539
16 | 1.4164 | 0.03835 | 0.0096 | 36.9335
16.5 | 1.4362 | 0.04097 | 0.0108 | 35.0549
17 | 1.4544 | 0.0438 | 0.012 | 33.2055
17.5 | 1.4696 | 0.04699 | 0.013 | 31.2747
18 | 1.4822 | 0.05052 | 0.0139 | 29.3389
18.5 | 1.4898 | 0.05468 | 0.0147 | 27.2458
19 | 1.4966 | 0.05908 | 0.0152 | 25.3318
19.5 | 1.5081 | 0.06315 | 0.0151 | 23.8812
20 | 1.5147 | 0.06793 | 0.0147 | 22.298

## 67. Re 4M Mach 0.10 (1)
BIGFOIL.COM POLAR EXPORT
NACA66-517 a=0.2
NACA66-517 a=0.2 |  |  |  | Cl Max: | 1.534 | at alpha= | 13.5 | deg
JavaFoil+Calcfoil stall+Eppler ext transition |  |  |  | L/D Max: | 115.556 | at alpha= | 5.5 | deg
Re: | 4000000 |  |  | Cd Min: | 0.00421 | at alpha= | 0 | deg
Mach: | 0.1 |  |  | Cl=0 at alpha= | -2.7339 | deg
|  |  |  | @ Cl=0.1, Cd= | 0.0067797
|  |  |  | @ Cl=0.4, Cd= | 0.0048097
|  |  |  | @ Cl=0.6, Cd= | 0.0058429
alpha (deg) | Cl | Cd | Cm | Cl/Cd
-18 | -0.575 | 0.14821 | -0.005 | -3.877
-17.5 | -0.594 | 0.14172 | -0.005 | -4.19
-17 | -0.612 | 0.1339 | -0.005 | -4.569
-16.5 | -0.629 | 0.1259 | -0.006 | -4.998
-16 | -0.645 | 0.11981 | -0.006 | -5.385
-15.5 | -0.659 | 0.11587 | -0.007 | -5.689
-15 | -0.671 | 0.10807 | -0.007 | -6.212
-14.5 | -0.681 | 0.1027 | -0.008 | -6.633
-14 | -0.688 | 0.09539 | -0.009 | -7.217
-13.5 | -0.692 | 0.09088 | -0.009 | -7.617
-13 | -0.693 | 0.08521 | -0.01 | -8.133
-12.5 | -0.69 | 0.08097 | -0.01 | -8.525
-12 | -0.684 | 0.07595 | -0.011 | -9
-11.5 | -0.673 | 0.07169 | -0.012 | -9.39
-11 | -0.659 | 0.06666 | -0.012 | -9.891
-10.5 | -0.642 | 0.06217 | -0.013 | -10.32
-10 | -0.62 | 0.05796 | -0.014 | -10.693
-9.5 | -0.601 | 0.04964 | -0.017 | -12.11
-9 | -0.681 | 0.01109 | -0.027 | -61.382
-8.5 | -0.644 | 0.01044 | -0.028 | -61.659
-8 | -0.6 | 0.00997 | -0.029 | -60.218
-7.5 | -0.552 | 0.00919 | -0.03 | -59.998
-7 | -0.5 | 0.00884 | -0.032 | -56.484
-6.5 | -0.446 | 0.00856 | -0.033 | -52.061
-6 | -0.39 | 0.00717 | -0.034 | -54.412
-5.5 | -0.333 | 0.00734 | -0.035 | -45.441
-5 | -0.276 | 0.0079 | -0.036 | -34.908
-4.5 | -0.216 | 0.00765 | -0.038 | -28.242
-4 | -0.156 | 0.00744 | -0.039 | -20.929
-3.5 | -0.095 | 0.00725 | -0.04 | -13.063
-3 | -0.033 | 0.00709 | -0.041 | -4.678
-2.5 | 0.029 | 0.00694 | -0.042 | 4.142
-2 | 0.091 | 0.0068 | -0.044 | 13.371
-1.5 | 0.153 | 0.00666 | -0.045 | 22.985
-1 | 0.216 | 0.00651 | -0.046 | 33.206
-0.5 | 0.278 | 0.00643 | -0.047 | 43.291
0 | 0.341 | 0.00421 | -0.048 | 81.093
0.5 | 0.402 | 0.00483 | -0.049 | 83.138
1 | 0.461 | 0.00517 | -0.05 | 89.191
1.5 | 0.521 | 0.00546 | -0.052 | 95.524
2 | 0.582 | 0.00573 | -0.053 | 101.559
2.5 | 0.641 | 0.0061 | -0.054 | 105.112
3 | 0.701 | 0.00645 | -0.055 | 108.771
3.5 | 0.761 | 0.00684 | -0.056 | 111.144
4 | 0.82 | 0.00729 | -0.057 | 112.472
4.5 | 0.879 | 0.0077 | -0.058 | 114.127
5 | 0.936 | 0.00812 | -0.059 | 115.303
5.5 | 0.993 | 0.00859 | -0.06 | 115.556
6 | 1.048 | 0.00911 | -0.062 | 115.053
6.5 | 1.102 | 0.0096 | -0.063 | 114.825
7 | 1.15 | 0.0135 | -0.064 | 85.198
7.5 | 1.2 | 0.01411 | -0.065 | 85.056
8 | 1.248 | 0.01475 | -0.066 | 84.634
8.5 | 1.293 | 0.01541 | -0.067 | 83.937
9 | 1.336 | 0.0161 | -0.068 | 82.996
9.5 | 1.376 | 0.01687 | -0.069 | 81.588
10 | 1.413 | 0.01769 | -0.07 | 79.849
10.5 | 1.446 | 0.01858 | -0.071 | 77.837
11 | 1.475 | 0.01957 | -0.072 | 75.398
11.5 | 1.497 | 0.02048 | -0.073 | 73.13
12 | 1.514 | 0.02155 | -0.074 | 70.289
12.5 | 1.526 | 0.02273 | -0.075 | 67.14
13 | 1.532 | 0.02399 | -0.076 | 63.884
13.5 | 1.534 | 0.02516 | -0.077 | 60.951
14 | 1.53 | 0.02657 | -0.078 | 57.566
14.5 | 1.521 | 0.02815 | -0.079 | 54.024
15 | 1.507 | 0.02983 | -0.08 | 50.505
15.5 | 1.485 | 0.03158 | -0.081 | 47.027
16 | 1.456 | 0.03332 | -0.082 | 43.709
16.5 | 1.423 | 0.03579 | -0.083 | 39.749
17 | 1.385 | 0.03821 | -0.083 | 36.243
17.5 | 1.344 | 0.04117 | -0.084 | 32.642
18 | 1.298 | 0.04532 | -0.085 | 28.646
18.5 | 1.253 | 0.04876 | -0.085 | 25.694

## 68. Re 4M Mach 0.10 (2)
BIGFOIL.COM POLAR EXPORT
NACA66-517 a=0.2
NACA66-517 a=0.2 |  |  |  | Cl Max: | 1.5047 | at alpha= | 20 | deg
XFOIL ncrit=9 |  |  |  | L/D Max: | 153.571 | at alpha= | 3.5 | deg
Re: | 4000000 |  |  | Cd Min: | 0.07109 | at alpha= | 20 | deg
Mach: | 0.1 |  |  | Cl=0 at alpha= | -3.1454 | deg
|  |  |  | @ Cl=0.1, Cd= | 0.0065914
|  |  |  | @ Cl=0.4, Cd= | 0.0038983
|  |  |  | @ Cl=0.6, Cd= | 0.0040641
alpha (deg) | Cl | Cd | Cm | Cl/Cd
-19.5 | -1.0457 | 0.06137 | -0.0964 | -17.0393
-19 | -1.1655 | 0.04297 | -0.1012 | -27.1236
-18.5 | -1.1484 | 0.04034 | -0.1006 | -28.468
-17.5 | -1.1863 | 0.02998 | -0.0943 | -39.5697
-17 | -1.1791 | 0.02713 | -0.0911 | -43.4611
-16.5 | -1.166 | 0.02469 | -0.0878 | -47.2256
-16 | -1.1454 | 0.02279 | -0.0848 | -50.2589
-15.5 | -1.1221 | 0.02102 | -0.0818 | -53.3825
-15 | -1.0931 | 0.01961 | -0.0791 | -55.742
-14.5 | -1.0614 | 0.01834 | -0.0766 | -57.8735
-14 | -1.0272 | 0.01723 | -0.0742 | -59.6169
-13.5 | -0.9901 | 0.01623 | -0.0721 | -61.0043
-13 | -0.9513 | 0.01532 | -0.0701 | -62.0953
-12.5 | -0.9129 | 0.01423 | -0.068 | -64.1532
-12 | -0.8733 | 0.01327 | -0.066 | -65.8101
-11.5 | -0.8366 | 0.01209 | -0.0635 | -69.1977
-11 | -0.7923 | 0.0116 | -0.062 | -68.3017
-10.5 | -0.7466 | 0.01125 | -0.0606 | -66.3644
-10 | -0.7011 | 0.01092 | -0.0592 | -64.2033
-9.5 | -0.6592 | 0.01041 | -0.0569 | -63.3237
-9 | -0.6152 | 0.0101 | -0.0551 | -60.9109
-8.5 | -0.5659 | 0.00984 | -0.0542 | -57.5102
-8 | -0.5158 | 0.0095 | -0.0536 | -54.2947
-7.5 | -0.4643 | 0.00922 | -0.0532 | -50.3579
-7 | -0.4122 | 0.00895 | -0.0529 | -46.0559
-6.5 | -0.3606 | 0.00863 | -0.0525 | -41.7845
-6 | -0.3102 | 0.00821 | -0.0518 | -37.7832
-5.5 | -0.2574 | 0.00793 | -0.0517 | -32.459
-5 | -0.2035 | 0.00771 | -0.0517 | -26.3943
-4.5 | -0.1493 | 0.0075 | -0.0518 | -19.9067
-4 | -0.0939 | 0.00729 | -0.0522 | -12.8807
-3.5 | -0.0395 | 0.00701 | -0.0523 | -5.6348
-3 | 0.0162 | 0.00681 | -0.0527 | 2.3789
-2.5 | 0.0726 | 0.00667 | -0.0533 | 10.8846
-2 | 0.1284 | 0.00651 | -0.0538 | 19.7235
-1.5 | 0.1855 | 0.00637 | -0.0545 | 29.1209
-1 | 0.2424 | 0.00618 | -0.0552 | 39.2233
0 | 0.3301 | 0.00392 | -0.0525 | 84.2092
0.5 | 0.3896 | 0.0039 | -0.0537 | 99.8974
1 | 0.4492 | 0.00389 | -0.0549 | 115.4756
1.5 | 0.5083 | 0.00392 | -0.0561 | 129.6684
2 | 0.5671 | 0.00399 | -0.0572 | 142.1303
2.5 | 0.6248 | 0.00412 | -0.0582 | 151.6505
3 | 0.6783 | 0.00445 | -0.0583 | 152.427
3.5 | 0.731 | 0.00476 | -0.0584 | 153.5714
4 | 0.7811 | 0.00512 | -0.0579 | 152.5586
4.5 | 0.8257 | 0.00563 | -0.0565 | 146.6607
5 | 0.8615 | 0.00628 | -0.0533 | 137.1815
5.5 | 0.886 | 0.00691 | -0.0477 | 128.22
6 | 0.8974 | 0.00773 | -0.0399 | 116.0931
6.5 | 0.9166 | 0.00866 | -0.0341 | 105.843
7 | 0.933 | 0.00985 | -0.0282 | 94.7208
7.5 | 0.9457 | 0.0113 | -0.0221 | 83.6903
8 | 0.9516 | 0.01318 | -0.0153 | 72.2003
8.5 | 0.9654 | 0.0149 | -0.0101 | 64.7919
9 | 0.9875 | 0.01637 | -0.0063 | 60.3238
9.5 | 1.0193 | 0.01747 | -0.0041 | 58.3457
10 | 1.0537 | 0.01848 | -0.0022 | 57.0184
11 | 1.1189 | 0.02079 | 0.0016 | 53.8191
11.5 | 1.1483 | 0.02214 | 0.0037 | 51.8654
12 | 1.1791 | 0.02345 | 0.0056 | 50.2814
12.5 | 1.2087 | 0.02477 | 0.0076 | 48.7969
13 | 1.2376 | 0.02647 | 0.009 | 46.7548
13.5 | 1.3158 | 0.02857 | -0.0003 | 46.0553
14 | 1.326 | 0.03028 | 0.0049 | 43.7913
14.5 | 1.3507 | 0.03233 | 0.0065 | 41.7785
15 | 1.3708 | 0.03475 | 0.0084 | 39.4475
15.5 | 1.3929 | 0.03716 | 0.0099 | 37.4839
16 | 1.4142 | 0.03965 | 0.0112 | 35.6671
16.5 | 1.4334 | 0.0424 | 0.0125 | 33.8066
17 | 1.4516 | 0.04534 | 0.0137 | 32.0159
17.5 | 1.4653 | 0.04876 | 0.0147 | 30.0513
18 | 1.4751 | 0.05269 | 0.0157 | 27.9958
18.5 | 1.484 | 0.05689 | 0.0163 | 26.0854
19 | 1.4896 | 0.06155 | 0.0166 | 24.2015
19.5 | 1.4999 | 0.06593 | 0.0164 | 22.7499
20 | 1.5047 | 0.07109 | 0.0159 | 21.1661

## 69. Re 4M Mach 0.25 (1)
BIGFOIL.COM POLAR EXPORT
NACA66-517 a=0.2
NACA66-517 a=0.2 |  |  |  | Cl Max: | 1.489 | at alpha= | 12 | deg
JavaFoil+Calcfoil stall+Eppler ext transition |  |  |  | L/D Max: | 113.621 | at alpha= | 5.5 | deg
Re: | 4000000 |  |  | Cd Min: | 0.00428 | at alpha= | 0 | deg
Mach: | 0.25 |  |  | Cl=0 at alpha= | -2.7344 | deg
|  |  |  | @ Cl=0.1, Cd= | 0.0069148
|  |  |  | @ Cl=0.4, Cd= | 0.0048203
|  |  |  | @ Cl=0.6, Cd= | 0.0059171
alpha (deg) | Cl | Cd | Cm | Cl/Cd
-16 | -0.334 | 0.13422 | -0.006 | -2.488
-15.5 | -0.386 | 0.12799 | -0.007 | -3.012
-15 | -0.432 | 0.12041 | -0.007 | -3.591
-14.5 | -0.475 | 0.11091 | -0.008 | -4.282
-14 | -0.512 | 0.10617 | -0.008 | -4.827
-13.5 | -0.545 | 0.0986 | -0.009 | -5.527
-13 | -0.572 | 0.09217 | -0.009 | -6.204
-12.5 | -0.593 | 0.08646 | -0.01 | -6.858
-12 | -0.607 | 0.08136 | -0.011 | -7.461
-11.5 | -0.615 | 0.07516 | -0.011 | -8.185
-11 | -0.617 | 0.07022 | -0.012 | -8.781
-10.5 | -0.611 | 0.06619 | -0.013 | -9.229
-10 | -0.599 | 0.06159 | -0.013 | -9.724
-9.5 | -0.581 | 0.0575 | -0.014 | -10.109
-9 | -0.558 | 0.05371 | -0.015 | -10.394
-8.5 | -0.534 | 0.04765 | -0.018 | -11.196
-8 | -0.604 | 0.01042 | -0.03 | -57.932
-7.5 | -0.558 | 0.00949 | -0.031 | -58.821
-7 | -0.507 | 0.00914 | -0.032 | -55.47
-6.5 | -0.453 | 0.00883 | -0.034 | -51.334
-6 | -0.398 | 0.00852 | -0.035 | -46.688
-5.5 | -0.34 | 0.00817 | -0.036 | -41.621
-5 | -0.281 | 0.00725 | -0.037 | -38.786
-4.5 | -0.221 | 0.00699 | -0.039 | -31.594
-4 | -0.16 | 0.00761 | -0.04 | -20.992
-3.5 | -0.097 | 0.00744 | -0.041 | -13.062
-3 | -0.034 | 0.00726 | -0.042 | -4.689
-2.5 | 0.03 | 0.00709 | -0.043 | 4.164
-2 | 0.093 | 0.00694 | -0.045 | 13.458
-1.5 | 0.157 | 0.00671 | -0.046 | 23.461
-1 | 0.222 | 0.00659 | -0.047 | 33.705
-0.5 | 0.286 | 0.0066 | -0.048 | 43.392
0 | 0.35 | 0.00428 | -0.05 | 81.811
0.5 | 0.412 | 0.00495 | -0.051 | 83.179
1 | 0.472 | 0.0053 | -0.052 | 89.076
1.5 | 0.534 | 0.00558 | -0.053 | 95.7
2 | 0.596 | 0.00589 | -0.054 | 101.258
2.5 | 0.658 | 0.00631 | -0.055 | 104.263
3 | 0.719 | 0.00667 | -0.056 | 107.771
3.5 | 0.78 | 0.00709 | -0.057 | 109.955
4 | 0.84 | 0.00755 | -0.059 | 111.256
4.5 | 0.901 | 0.008 | -0.06 | 112.521
5 | 0.96 | 0.00846 | -0.061 | 113.403
5.5 | 1.017 | 0.00896 | -0.062 | 113.621
6 | 1.074 | 0.00953 | -0.063 | 112.715
6.5 | 1.125 | 0.01345 | -0.064 | 83.612
7 | 1.177 | 0.01419 | -0.065 | 82.96
7.5 | 1.227 | 0.01485 | -0.066 | 82.606
8 | 1.274 | 0.01555 | -0.067 | 81.922
8.5 | 1.318 | 0.01632 | -0.069 | 80.708
9 | 1.358 | 0.0171 | -0.07 | 79.419
9.5 | 1.394 | 0.01796 | -0.071 | 77.621
10 | 1.427 | 0.01889 | -0.072 | 75.532
10.5 | 1.454 | 0.01993 | -0.073 | 72.919
11 | 1.475 | 0.0211 | -0.074 | 69.93
11.5 | 1.486 | 0.02225 | -0.075 | 66.817
12 | 1.489 | 0.02351 | -0.076 | 63.345
12.5 | 1.484 | 0.02494 | -0.077 | 59.513
13 | 1.47 | 0.02634 | -0.078 | 55.832
13.5 | 1.448 | 0.02825 | -0.079 | 51.262
14 | 1.418 | 0.02978 | -0.08 | 47.598
14.5 | 1.378 | 0.03175 | -0.081 | 43.409
15 | 1.33 | 0.03397 | -0.082 | 39.15
15.5 | 1.269 | 0.03692 | -0.083 | 34.369
16 | 1.191 | 0.04192 | -0.083 | 28.424
16.5 | 1.112 | 0.04515 | -0.084 | 24.618
17 | 0.978 | 0.07131 | -0.078 | 13.721

## 70. Re 4M Mach 0.25 (2)
BIGFOIL.COM POLAR EXPORT
NACA66-517 a=0.2
NACA66-517 a=0.2 |  |  |  | Cl Max: | 1.4402 | at alpha= | 18.5 | deg
XFOIL ncrit=9 |  |  |  | L/D Max: | 151.859 | at alpha= | 3.5 | deg
Re: | 4000000 |  |  | Cd Min: | 0.17418 | at alpha= | -19 | deg
Mach: | 0.25 |  |  | Cl=0 at alpha= | -3.1911 | deg
|  |  |  | @ Cl=0.1, Cd= | 0.0066892
|  |  |  | @ Cl=0.4, Cd= | 0.0039341
|  |  |  | @ Cl=0.6, Cd= | 0.0040959
alpha (deg) | Cl | Cd | Cm | Cl/Cd
-19 | -0.4791 | 0.17418 | -0.0354 | -2.7506
-18.5 | -0.4675 | 0.16676 | -0.04 | -2.8034
-18 | -0.4702 | 0.15577 | -0.046 | -3.0186
-17.5 | -0.4631 | 0.14743 | -0.051 | -3.1412
-17 | -0.4574 | 0.13904 | -0.0559 | -3.2897
-15.5 | -0.8528 | 0.04644 | -0.1104 | -18.3635
-15 | -0.9314 | 0.03612 | -0.107 | -25.7863
-14.5 | -0.9797 | 0.02906 | -0.1005 | -33.713
-14 | -1.0012 | 0.02382 | -0.0936 | -42.0319
-13.5 | -0.9873 | 0.02087 | -0.0888 | -47.3071
-13 | -0.9599 | 0.01873 | -0.0848 | -51.2493
-12.5 | -0.9254 | 0.01694 | -0.0815 | -54.6281
-12 | -0.8854 | 0.01552 | -0.0786 | -57.049
-11.5 | -0.8431 | 0.01416 | -0.0761 | -59.541
-11 | -0.7983 | 0.01315 | -0.0737 | -60.7072
-10.5 | -0.757 | 0.0119 | -0.071 | -63.6134
-10 | -0.7072 | 0.01153 | -0.0693 | -61.3356
-9.5 | -0.6583 | 0.01114 | -0.0674 | -59.0934
-9 | -0.6113 | 0.01064 | -0.0653 | -57.453
-8.5 | -0.564 | 0.01024 | -0.0632 | -55.0781
-8 | -0.5176 | 0.0099 | -0.0609 | -52.2828
-7.5 | -0.4664 | 0.0096 | -0.0596 | -48.5833
-7 | -0.4137 | 0.00928 | -0.0587 | -44.5797
-6.5 | -0.3586 | 0.00907 | -0.0582 | -39.5369
-6 | -0.3099 | 0.0085 | -0.0567 | -36.4588
-5.5 | -0.2573 | 0.00814 | -0.0559 | -31.6093
-5 | -0.2027 | 0.0079 | -0.0555 | -25.6582
-4.5 | -0.1474 | 0.00763 | -0.0553 | -19.3185
-4 | -0.0911 | 0.00739 | -0.0553 | -12.3275
-3.5 | -0.0349 | 0.00713 | -0.0553 | -4.8948
-3 | 0.0216 | 0.0069 | -0.0554 | 3.1304
-2.5 | 0.0792 | 0.00674 | -0.0558 | 11.7507
-2 | 0.1365 | 0.0066 | -0.0562 | 20.6818
-1.5 | 0.1953 | 0.00642 | -0.0569 | 30.4206
-1 | 0.254 | 0.00625 | -0.0576 | 40.64
-0.5 | 0.3082 | 0.00584 | -0.0575 | 52.774
0 | 0.342 | 0.004 | -0.0542 | 85.5
0.5 | 0.4036 | 0.00393 | -0.0555 | 102.6972
1 | 0.4648 | 0.00395 | -0.0567 | 117.6709
1.5 | 0.5263 | 0.00398 | -0.058 | 132.2362
2 | 0.5867 | 0.00405 | -0.059 | 144.8642
2.5 | 0.6446 | 0.00425 | -0.0597 | 151.6706
3 | 0.6983 | 0.00462 | -0.0595 | 151.1472
3.5 | 0.7517 | 0.00495 | -0.0592 | 151.8586
4 | 0.8019 | 0.00532 | -0.0584 | 150.7331
4.5 | 0.8444 | 0.00584 | -0.056 | 144.589
5 | 0.8769 | 0.00645 | -0.0517 | 135.9535
5.5 | 0.8837 | 0.00727 | -0.0423 | 121.5543
6 | 0.9021 | 0.00821 | -0.0359 | 109.8782
6.5 | 0.9204 | 0.00934 | -0.0298 | 98.5439
7.5 | 0.9461 | 0.01242 | -0.0172 | 76.1755
8 | 0.9495 | 0.01457 | -0.0101 | 65.1682
8.5 | 0.9604 | 0.01656 | -0.0044 | 57.9952
9 | 0.9858 | 0.01809 | -0.0009 | 54.4942
9.5 | 1.0199 | 0.01926 | 0.0013 | 52.9543
10 | 1.0526 | 0.02058 | 0.0036 | 51.1467
10.5 | 1.0877 | 0.02181 | 0.0055 | 49.8716
11 | 1.1191 | 0.02326 | 0.0078 | 48.1126
11.5 | 1.15 | 0.0248 | 0.01 | 46.371
12 | 1.1811 | 0.02635 | 0.0121 | 44.8235
12.5 | 1.2071 | 0.02821 | 0.0146 | 42.7898
13 | 1.2361 | 0.03 | 0.0166 | 41.2033
13.5 | 1.3123 | 0.03284 | 0.0077 | 39.9604
14 | 1.3237 | 0.03502 | 0.0125 | 37.7984
14.5 | 1.3431 | 0.03786 | 0.0147 | 35.4754
15 | 1.3642 | 0.04062 | 0.0165 | 33.5844
15.5 | 1.383 | 0.04372 | 0.0183 | 31.6331
16 | 1.3998 | 0.0471 | 0.0198 | 29.7197
16.5 | 1.4125 | 0.05097 | 0.0212 | 27.7124
17 | 1.4233 | 0.05522 | 0.0223 | 25.7751
17.5 | 1.4235 | 0.06066 | 0.0232 | 23.4669
18 | 1.4289 | 0.06589 | 0.0234 | 21.6861
18.5 | 1.4402 | 0.0707 | 0.0231 | 20.3706
19 | 1.4339 | 0.07765 | 0.0223 | 18.4662
19.5 | 1.4336 | 0.08423 | 0.0209 | 17.0201
20 | 1.4304 | 0.09139 | 0.019 | 15.6516

## 71. Re 4M Mach 0.50 (1)
BIGFOIL.COM POLAR EXPORT
NACA66-517 a=0.2
NACA66-517 a=0.2 |  |  |  | Cl Max: | 1.366 | at alpha= | 8.5 | deg
JavaFoil+Calcfoil stall+Eppler ext transition |  |  |  | L/D Max: | 104.692 | at alpha= | 4.5 | deg
Re: | 4000000 |  |  | Cd Min: | 0.00556 | at alpha= | 0.5 | deg
Mach: | 0.5 |  |  | Cl=0 at alpha= | -2.7324 | deg
|  |  |  | @ Cl=0.1, Cd= | 0.0072507
|  |  |  | @ Cl=0.4, Cd= | 0.0071967
|  |  |  | @ Cl=0.6, Cd= | 0.0063768
alpha (deg) | Cl | Cd | Cm | Cl/Cd
-20 | -0.973 | 0.16618 | -0.004 | -5.857
-19.5 | -0.948 | 0.15964 | -0.005 | -5.936
-19 | -0.919 | 0.15431 | -0.005 | -5.958
-18.5 | -0.889 | 0.14768 | -0.005 | -6.021
-18 | -0.861 | 0.14588 | -0.006 | -5.903
-17.5 | -0.833 | 0.13977 | -0.006 | -5.961
-17 | -0.806 | 0.13534 | -0.007 | -5.953
-16.5 | -0.779 | 0.13159 | -0.008 | -5.917
-16 | -0.749 | 0.12434 | -0.008 | -6.026
-15.5 | -0.721 | 0.11943 | -0.008 | -6.033
-15 | -0.693 | 0.11765 | -0.009 | -5.888
-14.5 | -0.665 | 0.11058 | -0.009 | -6.013
-14 | -0.637 | 0.10634 | -0.01 | -5.99
-13.5 | -0.609 | 0.1029 | -0.01 | -5.919
-13 | -0.581 | 0.10156 | -0.011 | -5.723
-12.5 | -0.552 | 0.09683 | -0.011 | -5.7
-12 | -0.524 | 0.08425 | -0.012 | -6.218
-11.5 | -0.496 | 0.07744 | -0.012 | -6.406
-11 | -0.468 | 0.07189 | -0.013 | -6.51
-10.5 | -0.44 | 0.06639 | -0.014 | -6.626
-10 | -0.412 | 0.06164 | -0.014 | -6.679
-9.5 | -0.384 | 0.05739 | -0.015 | -6.683
-9 | -0.354 | 0.07279 | -0.015 | -4.87
-8.5 | -0.326 | 0.06713 | -0.015 | -4.861
-8 | -0.298 | 0.05778 | -0.016 | -5.161
-7.5 | -0.368 | 0.05411 | -0.016 | -6.803
-7 | -0.395 | 0.048 | -0.017 | -8.235
-6.5 | -0.376 | 0.04322 | -0.019 | -8.69
-6 | -0.416 | 0.00967 | -0.039 | -43.002
-5.5 | -0.363 | 0.00925 | -0.04 | -39.237
-5 | -0.304 | 0.00884 | -0.041 | -34.382
-4.5 | -0.241 | 0.00843 | -0.043 | -28.557
-4 | -0.175 | 0.0081 | -0.044 | -21.583
-3.5 | -0.107 | 0.00784 | -0.046 | -13.637
-3 | -0.038 | 0.00759 | -0.047 | -4.953
-2.5 | 0.033 | 0.00743 | -0.048 | 4.397
-2 | 0.104 | 0.00724 | -0.05 | 14.31
-1.5 | 0.175 | 0.00663 | -0.051 | 26.384
-1 | 0.248 | 0.00626 | -0.052 | 39.535
-0.5 | 0.32 | 0.0065 | -0.054 | 49.139
0 | 0.387 | 0.00757 | -0.055 | 51.152
0.5 | 0.457 | 0.00556 | -0.056 | 82.143
1 | 0.524 | 0.00598 | -0.057 | 87.568
1.5 | 0.592 | 0.00632 | -0.059 | 93.734
2 | 0.661 | 0.00681 | -0.06 | 97.006
2.5 | 0.729 | 0.00728 | -0.061 | 100.065
3 | 0.796 | 0.0078 | -0.062 | 102.11
3.5 | 0.863 | 0.00836 | -0.064 | 103.288
4 | 0.93 | 0.00894 | -0.065 | 104.028
4.5 | 0.997 | 0.00952 | -0.066 | 104.692
5 | 1.061 | 0.01018 | -0.068 | 104.232
5.5 | 1.123 | 0.01097 | -0.069 | 102.403
6 | 1.178 | 0.01567 | -0.07 | 75.147
6.5 | 1.233 | 0.01672 | -0.071 | 73.755
7 | 1.282 | 0.01772 | -0.072 | 72.342
7.5 | 1.323 | 0.01877 | -0.074 | 70.495
8 | 1.353 | 0.01994 | -0.075 | 67.864
8.5 | 1.366 | 0.02135 | -0.076 | 64.007
9 | 1.351 | 0.02324 | -0.077 | 58.133
9.5 | 1.274 | 0.02524 | -0.078 | 50.486
10 | 0.843 | 0.02755 | -0.079 | 30.608
10.5 | 0.735 | 0.07709 | -0.035 | 9.537
11 | 0.905 | 0.03065 | -0.082 | 29.523
11.5 | 0.793 | 0.07948 | -0.044 | 9.979
12 | 0.817 | 0.09101 | -0.04 | 8.979
12.5 | 0.847 | 0.08522 | -0.045 | 9.935
13 | 0.873 | 0.09405 | -0.044 | 9.279
13.5 | 0.899 | 0.10396 | -0.044 | 8.644

## 72. Re 4M Mach 0.50 (2)
BIGFOIL.COM POLAR EXPORT
NACA66-517 a=0.2
NACA66-517 a=0.2 |  |  |  | Cl Max: | 1.1963 | at alpha= | 14 | deg
XFOIL ncrit=9 |  |  |  | L/D Max: | 145.965 | at alpha= | 2 | deg
Re: | 4000000 |  |  | Cd Min: | 0.22788 | at alpha= | -20 | deg
Mach: | 0.5 |  |  | Cl=0 at alpha= | -3.4898 | deg
|  |  |  | @ Cl=0.1, Cd= | 0.0072365
|  |  |  | @ Cl=0.4, Cd= | 0.0057134
|  |  |  | @ Cl=0.6, Cd= | 0.0042946
alpha (deg) | Cl | Cd | Cm | Cl/Cd
-20 | -0.4582 | 0.22788 | -0.0225 | -2.0107
-19.5 | -0.4368 | 0.22077 | -0.0273 | -1.9785
-19 | -0.4221 | 0.21002 | -0.0322 | -2.0098
-18.5 | -0.3978 | 0.20401 | -0.0368 | -1.9499
-18 | -0.3797 | 0.19545 | -0.0416 | -1.9427
-17.5 | -0.3612 | 0.18712 | -0.0463 | -1.9303
-17 | -0.3448 | 0.17828 | -0.0511 | -1.934
-16.5 | -0.3336 | 0.16817 | -0.0562 | -1.9837
-16 | -0.3265 | 0.15766 | -0.0616 | -2.0709
-15.5 | -0.3218 | 0.14701 | -0.0672 | -2.189
-15 | -0.3106 | 0.13831 | -0.0723 | -2.2457
-14.5 | -0.3016 | 0.12944 | -0.0775 | -2.33
-14 | -0.2926 | 0.1208 | -0.0826 | -2.4222
-13.5 | -0.2844 | 0.11233 | -0.0876 | -2.5318
-12.5 | -0.2516 | 0.09897 | -0.0957 | -2.5422
-12 | -0.2532 | 0.08965 | -0.1011 | -2.8243
-11.5 | -0.2811 | 0.07685 | -0.1088 | -3.6578
-11 | -0.2936 | 0.06634 | -0.1162 | -4.4257
-10.5 | -0.3288 | 0.05401 | -0.1251 | -6.0878
-10 | -0.3756 | 0.04508 | -0.1259 | -8.3319
-9.5 | -0.3953 | 0.03976 | -0.1225 | -9.9422
-9 | -0.4147 | 0.03504 | -0.1163 | -11.835
-8.5 | -0.4379 | 0.03027 | -0.1073 | -14.4665
-8 | -0.4647 | 0.02415 | -0.0965 | -19.2422
-7.5 | -0.4545 | 0.01849 | -0.0895 | -24.5809
-7 | -0.4081 | 0.01524 | -0.086 | -26.7782
-6.5 | -0.3277 | 0.01203 | -0.0881 | -27.2402
-6 | -0.2606 | 0.01065 | -0.0872 | -24.4695
-5.5 | -0.2074 | 0.0096 | -0.0841 | -21.6042
-5 | -0.1556 | 0.00898 | -0.0808 | -17.3274
-4.5 | -0.1097 | 0.00847 | -0.0765 | -12.9516
-4 | -0.058 | 0.00805 | -0.0733 | -7.205
-3.5 | -0.0012 | 0.00769 | -0.0713 | -0.15605
-3 | 0.0578 | 0.00742 | -0.0699 | 7.7898
-2.5 | 0.1176 | 0.00716 | -0.0689 | 16.4246
-2 | 0.181 | 0.00694 | -0.0686 | 26.0807
-1.5 | 0.2447 | 0.00673 | -0.0685 | 36.3596
-1 | 0.3095 | 0.00657 | -0.0687 | 47.1081
-0.5 | 0.373 | 0.00641 | -0.0688 | 58.1903
0 | 0.4168 | 0.00528 | -0.0656 | 78.9394
0.5 | 0.4655 | 0.00418 | -0.0633 | 111.3636
1 | 0.5352 | 0.0042 | -0.0645 | 127.4286
1.5 | 0.6037 | 0.0043 | -0.0655 | 140.3953
2 | 0.6656 | 0.00456 | -0.0652 | 145.9649
2.5 | 0.7186 | 0.005 | -0.0631 | 143.72
3 | 0.7686 | 0.00541 | -0.0604 | 142.0702
3.5 | 0.8002 | 0.00586 | -0.054 | 136.5529
4 | 0.825 | 0.00659 | -0.0466 | 125.1897
4.5 | 0.8541 | 0.0075 | -0.0404 | 113.88
5 | 0.8723 | 0.00882 | -0.0329 | 98.9002
5.5 | 0.8979 | 0.01011 | -0.0268 | 88.8131
6 | 0.921 | 0.01159 | -0.0206 | 79.4651
6.5 | 0.9348 | 0.01346 | -0.0134 | 69.4502
7 | 0.9532 | 0.01529 | -0.0071 | 62.3414
7.5 | 0.9634 | 0.01762 | -0.0002 | 54.6765
8 | 0.9532 | 0.021 | 0.0083 | 45.3905
8.5 | 0.9532 | 0.02433 | 0.015 | 39.178
9 | 0.9853 | 0.02639 | 0.0184 | 37.3361
9.5 | 1.0232 | 0.02826 | 0.0211 | 36.2067
10 | 1.0569 | 0.03049 | 0.0241 | 34.6638
10.5 | 1.09 | 0.0329 | 0.0269 | 33.1307
11 | 1.1183 | 0.03571 | 0.03 | 31.3162
11.5 | 1.1461 | 0.03877 | 0.0329 | 29.5615
12.5 | 1.1821 | 0.04682 | 0.0383 | 25.2478
13 | 1.1916 | 0.05182 | 0.0406 | 22.995
13.5 | 1.1922 | 0.05769 | 0.0427 | 20.6656
14 | 1.1963 | 0.06564 | 0.0402 | 18.2252
15 | 1.1763 | 0.0827 | 0.0373 | 14.2237
15.5 | 1.1602 | 0.09205 | 0.0351 | 12.604
16 | 1.1335 | 0.10311 | 0.0313 | 10.9931
16.5 | 1.1071 | 0.11482 | 0.0262 | 9.642
17 | 1.0839 | 0.12687 | 0.0199 | 8.5434
17.5 | 1.059 | 0.13971 | 0.0124 | 7.58
18 | 1.0381 | 0.15262 | 0.0045 | 6.8019
18.5 | 1.0201 | 0.16565 | -0.0039 | 6.1582
19 | 1.0057 | 0.17847 | -0.0123 | 5.6351

## 73. Re 5M Mach 0.00 (1)
BIGFOIL.COM POLAR EXPORT
NACA66-517 a=0.2
NACA66-517 a=0.2 |  |  |  | Cl Max: | 1.545 | at alpha= | 13.5 | deg
JavaFoil+Calcfoil stall+Eppler ext transition |  |  |  | L/D Max: | 118.31 | at alpha= | 6.5 | deg
Re: | 5000000 |  |  | Cd Min: | 0.00447 | at alpha= | 0 | deg
Mach: | 0 |  |  | Cl=0 at alpha= | -2.7339 | deg
|  |  |  | @ Cl=0.1, Cd= | 0.0064655
|  |  |  | @ Cl=0.4, Cd= | 0.0049739
|  |  |  | @ Cl=0.6, Cd= | 0.0058985
alpha (deg) | Cl | Cd | Cm | Cl/Cd
-14.5 | -0.705 | 0.10098 | -0.008 | -6.977
-14 | -0.708 | 0.09469 | -0.009 | -7.48
-13.5 | -0.709 | 0.08912 | -0.009 | -7.959
-13 | -0.707 | 0.08363 | -0.01 | -8.457
-12.5 | -0.702 | 0.07918 | -0.01 | -8.862
-12 | -0.694 | 0.07328 | -0.011 | -9.47
-11.5 | -0.681 | 0.0698 | -0.012 | -9.756
-11 | -0.666 | 0.06489 | -0.013 | -10.257
-10.5 | -0.647 | 0.06 | -0.014 | -10.782
-10 | -0.625 | 0.05527 | -0.015 | -11.305
-9.5 | -0.719 | 0.01098 | -0.026 | -65.482
-9 | -0.684 | 0.01044 | -0.027 | -65.473
-8.5 | -0.644 | 0.00994 | -0.028 | -64.762
-8 | -0.601 | 0.00907 | -0.029 | -66.244
-7.5 | -0.551 | 0.00882 | -0.03 | -62.478
-7 | -0.499 | 0.00843 | -0.032 | -59.156
-6.5 | -0.445 | 0.00752 | -0.033 | -59.141
-6 | -0.39 | 0.0081 | -0.034 | -48.206
-5.5 | -0.333 | 0.00784 | -0.035 | -42.5
-5 | -0.275 | 0.00756 | -0.036 | -36.333
-4.5 | -0.215 | 0.00733 | -0.037 | -29.34
-4 | -0.155 | 0.00711 | -0.039 | -21.791
-3.5 | -0.094 | 0.0069 | -0.04 | -13.653
-3 | -0.033 | 0.00675 | -0.041 | -4.886
-2.5 | 0.029 | 0.00662 | -0.042 | 4.321
-2 | 0.09 | 0.00648 | -0.043 | 13.958
-1.5 | 0.152 | 0.00639 | -0.044 | 23.859
-1 | 0.215 | 0.00631 | -0.046 | 34.067
-0.5 | 0.277 | 0.00671 | -0.047 | 41.27
0 | 0.339 | 0.00447 | -0.048 | 75.829
0.5 | 0.399 | 0.00497 | -0.049 | 80.366
1 | 0.458 | 0.0052 | -0.05 | 88.245
1.5 | 0.519 | 0.00546 | -0.051 | 95.066
2 | 0.579 | 0.00579 | -0.052 | 99.866
2.5 | 0.639 | 0.0061 | -0.054 | 104.728
3 | 0.698 | 0.00646 | -0.055 | 108.104
3.5 | 0.757 | 0.00682 | -0.056 | 110.972
4 | 0.816 | 0.00721 | -0.057 | 113.244
4.5 | 0.875 | 0.00757 | -0.058 | 115.61
5 | 0.933 | 0.00799 | -0.059 | 116.789
5.5 | 0.989 | 0.00845 | -0.06 | 117.055
6 | 1.044 | 0.00888 | -0.061 | 117.569
6.5 | 1.099 | 0.00929 | -0.062 | 118.31
7 | 1.147 | 0.01288 | -0.063 | 89.019
7.5 | 1.197 | 0.01342 | -0.064 | 89.168
8 | 1.245 | 0.01403 | -0.066 | 88.754
8.5 | 1.29 | 0.01466 | -0.067 | 88.023
9 | 1.334 | 0.01532 | -0.068 | 87.038
9.5 | 1.374 | 0.01601 | -0.069 | 85.799
10 | 1.411 | 0.0168 | -0.07 | 83.998
10.5 | 1.445 | 0.01762 | -0.071 | 82.038
11 | 1.476 | 0.0185 | -0.072 | 79.763
11.5 | 1.499 | 0.0194 | -0.073 | 77.295
12 | 1.518 | 0.02041 | -0.074 | 74.371
12.5 | 1.532 | 0.02152 | -0.075 | 71.195
13 | 1.541 | 0.02251 | -0.076 | 68.459
13.5 | 1.545 | 0.02378 | -0.077 | 64.97
14 | 1.545 | 0.02498 | -0.078 | 61.841
14.5 | 1.539 | 0.02653 | -0.079 | 58.001
15 | 1.529 | 0.02801 | -0.08 | 54.587
15.5 | 1.512 | 0.02957 | -0.081 | 51.151
16 | 1.488 | 0.03118 | -0.082 | 47.74
16.5 | 1.46 | 0.0333 | -0.082 | 43.845
17 | 1.428 | 0.03531 | -0.083 | 40.457
17.5 | 1.393 | 0.03756 | -0.084 | 37.098
18 | 1.355 | 0.04062 | -0.085 | 33.353
18.5 | 1.315 | 0.04321 | -0.085 | 30.436

## 74. Re 5M Mach 0.00 (2)
BIGFOIL.COM POLAR EXPORT
NACA66-517 a=0.2
NACA66-517 a=0.2 |  |  |  | Cl Max: | 1.5486 | at alpha= | 20 | deg
XFOIL ncrit=9 |  |  |  | L/D Max: | 153.907 | at alpha= | 3.5 | deg
Re: | 5000000 |  |  | Cd Min: | 0.06402 | at alpha= | 20 | deg
Mach: | 0 |  |  | Cl=0 at alpha= | -3.1145 | deg
|  |  |  | @ Cl=0.1, Cd= | 0.0062528
|  |  |  | @ Cl=0.4, Cd= | 0.00366
|  |  |  | @ Cl=0.6, Cd= | 0.0040124
alpha (deg) | Cl | Cd | Cm | Cl/Cd
-20 | -1.2125 | 0.04574 | -0.0986 | -26.5085
-19.5 | -1.225 | 0.0403 | -0.098 | -30.397
-19 | -1.2456 | 0.03476 | -0.0958 | -35.8343
-18.5 | -1.2382 | 0.03185 | -0.0937 | -38.876
-18 | -1.2296 | 0.02911 | -0.0912 | -42.2398
-17.5 | -1.2266 | 0.026 | -0.0876 | -47.1769
-17 | -1.2119 | 0.02377 | -0.0846 | -50.9844
-16.5 | -1.1931 | 0.02182 | -0.0815 | -54.6792
-16 | -1.1663 | 0.02042 | -0.079 | -57.1156
-15.5 | -1.1391 | 0.01897 | -0.0763 | -60.0474
-15 | -1.1074 | 0.01784 | -0.074 | -62.074
-14.5 | -1.0736 | 0.01678 | -0.0717 | -63.9809
-14 | -1.0378 | 0.01581 | -0.0697 | -65.642
-13.5 | -0.9998 | 0.01498 | -0.0677 | -66.7423
-13 | -0.9607 | 0.01422 | -0.0659 | -67.5598
-12.5 | -0.9207 | 0.01345 | -0.0641 | -68.4535
-12 | -0.8805 | 0.01262 | -0.0623 | -69.7702
-11 | -0.804 | 0.01082 | -0.0577 | -74.3068
-10.5 | -0.7606 | 0.01044 | -0.056 | -72.8544
-10 | -0.7173 | 0.01017 | -0.0542 | -70.531
-9.5 | -0.6721 | 0.00991 | -0.0527 | -67.8204
-9 | -0.6247 | 0.00948 | -0.0517 | -65.8966
-8.5 | -0.5754 | 0.00913 | -0.051 | -63.023
-8 | -0.5248 | 0.00882 | -0.0505 | -59.5011
-7.5 | -0.4731 | 0.00855 | -0.0503 | -55.3333
-7 | -0.4208 | 0.0083 | -0.0501 | -50.6988
-6.5 | -0.3675 | 0.00808 | -0.0502 | -45.4827
-6 | -0.314 | 0.00788 | -0.0503 | -39.8477
-5.5 | -0.2625 | 0.00754 | -0.0499 | -34.8143
-5 | -0.2087 | 0.00725 | -0.0501 | -28.7862
-4.5 | -0.1537 | 0.00704 | -0.0504 | -21.8324
-4 | -0.0982 | 0.00685 | -0.0509 | -14.3358
-3.5 | -0.0424 | 0.00669 | -0.0514 | -6.3378
-3 | 0.0126 | 0.00649 | -0.0517 | 1.9414
-2.5 | 0.069 | 0.00634 | -0.0524 | 10.8833
-2 | 0.1259 | 0.00618 | -0.0531 | 20.3722
-1.5 | 0.1829 | 0.00602 | -0.0539 | 30.3821
-1 | 0.2398 | 0.00589 | -0.0547 | 40.7131
-0.5 | 0.2935 | 0.00558 | -0.0549 | 52.5986
0 | 0.3296 | 0.00372 | -0.0524 | 88.6022
0.5 | 0.3883 | 0.00366 | -0.0536 | 106.0929
1 | 0.4472 | 0.00366 | -0.0548 | 122.1858
1.5 | 0.5061 | 0.00373 | -0.056 | 135.6836
2 | 0.5639 | 0.00382 | -0.057 | 147.6178
2.5 | 0.6183 | 0.00411 | -0.0574 | 150.438
3.5 | 0.7249 | 0.00471 | -0.0579 | 153.9066
4 | 0.7751 | 0.00509 | -0.0575 | 152.279
4.5 | 0.819 | 0.00563 | -0.056 | 145.4707
5 | 0.853 | 0.00631 | -0.0525 | 135.1823
5.5 | 0.8823 | 0.00685 | -0.048 | 128.8029
6 | 0.8935 | 0.00765 | -0.0401 | 116.7974
6.5 | 0.9101 | 0.00861 | -0.0339 | 105.7027
7 | 0.9266 | 0.00978 | -0.028 | 94.7444
7.5 | 0.9384 | 0.01126 | -0.0218 | 83.3393
8 | 0.9516 | 0.01284 | -0.0162 | 74.1121
8.5 | 0.9688 | 0.01439 | -0.0114 | 67.3245
9 | 1 | 0.01542 | -0.0089 | 64.8508
9.5 | 1.0336 | 0.01638 | -0.0069 | 63.1013
10 | 1.0662 | 0.01741 | -0.0048 | 61.2407
10.5 | 1.1012 | 0.01837 | -0.0032 | 59.9456
11.5 | 1.1658 | 0.02064 | 0.0005 | 56.4826
12 | 1.1959 | 0.02193 | 0.0024 | 54.5326
12.5 | 1.2245 | 0.02332 | 0.0044 | 52.5086
13 | 1.2534 | 0.02465 | 0.0064 | 50.8479
13.5 | 1.2889 | 0.02609 | 0.0066 | 49.4021
14 | 1.3659 | 0.0283 | -0.0029 | 48.265
14.5 | 1.3752 | 0.03018 | 0.0021 | 45.5666
15 | 1.401 | 0.03206 | 0.0036 | 43.6993
15.5 | 1.4246 | 0.0342 | 0.0051 | 41.655
16 | 1.4463 | 0.03652 | 0.0065 | 39.603
16.5 | 1.4661 | 0.03898 | 0.008 | 37.6116
17 | 1.4842 | 0.04163 | 0.0095 | 35.6522
17.5 | 1.4949 | 0.04503 | 0.0111 | 33.1979
18 | 1.5099 | 0.04814 | 0.0123 | 31.3648
18.5 | 1.5246 | 0.0514 | 0.0131 | 29.6615
19 | 1.5339 | 0.05531 | 0.0139 | 27.7328
19.5 | 1.5438 | 0.05929 | 0.0143 | 26.0381
20 | 1.5486 | 0.06402 | 0.0144 | 24.1893

## 75. Re 5M Mach 0.10 (1)
BIGFOIL.COM POLAR EXPORT
NACA66-517 a=0.2
NACA66-517 a=0.2 |  |  |  | Cl Max: | 1.536 | at alpha= | 13.5 | deg
JavaFoil+Calcfoil stall+Eppler ext transition |  |  |  | L/D Max: | 117.948 | at alpha= | 6.5 | deg
Re: | 5000000 |  |  | Cd Min: | 0.00449 | at alpha= | 0 | deg
Mach: | 0.1 |  |  | Cl=0 at alpha= | -2.7339 | deg
|  |  |  | @ Cl=0.1, Cd= | 0.0064626
|  |  |  | @ Cl=0.4, Cd= | 0.004972
|  |  |  | @ Cl=0.6, Cd= | 0.005915
alpha (deg) | Cl | Cd | Cm | Cl/Cd
-14.5 | -0.681 | 0.10195 | -0.008 | -6.684
-14 | -0.689 | 0.09476 | -0.009 | -7.268
-13.5 | -0.692 | 0.0902 | -0.009 | -7.677
-13 | -0.693 | 0.08473 | -0.01 | -8.182
-12.5 | -0.691 | 0.07978 | -0.01 | -8.656
-12 | -0.684 | 0.07529 | -0.011 | -9.084
-11.5 | -0.674 | 0.07061 | -0.012 | -9.543
-11 | -0.66 | 0.06587 | -0.013 | -10.022
-10.5 | -0.643 | 0.06096 | -0.014 | -10.546
-10 | -0.621 | 0.05663 | -0.015 | -10.971
-9.5 | -0.715 | 0.01133 | -0.026 | -63.082
-9 | -0.683 | 0.01054 | -0.027 | -64.796
-8.5 | -0.645 | 0.01002 | -0.028 | -64.298
-8 | -0.601 | 0.00959 | -0.029 | -62.659
-7.5 | -0.552 | 0.00885 | -0.03 | -62.419
-7 | -0.5 | 0.00852 | -0.032 | -58.709
-6.5 | -0.446 | 0.00758 | -0.033 | -58.899
-6 | -0.391 | 0.00734 | -0.034 | -53.199
-5.5 | -0.334 | 0.0079 | -0.035 | -42.328
-5 | -0.276 | 0.00754 | -0.036 | -36.59
-4.5 | -0.216 | 0.00739 | -0.038 | -29.24
-4 | -0.156 | 0.00717 | -0.039 | -21.728
-3.5 | -0.095 | 0.007 | -0.04 | -13.515
-3 | -0.033 | 0.00681 | -0.041 | -4.871
-2.5 | 0.029 | 0.00667 | -0.042 | 4.306
-2 | 0.091 | 0.00648 | -0.044 | 14.032
-1.5 | 0.153 | 0.00636 | -0.045 | 24.095
-1 | 0.216 | 0.00632 | -0.046 | 34.191
-0.5 | 0.278 | 0.00674 | -0.047 | 41.319
0 | 0.34 | 0.00449 | -0.048 | 75.803
0.5 | 0.401 | 0.00498 | -0.049 | 80.609
1 | 0.461 | 0.00521 | -0.05 | 88.457
1.5 | 0.521 | 0.0055 | -0.052 | 94.82
2 | 0.581 | 0.00582 | -0.053 | 99.927
2.5 | 0.641 | 0.00612 | -0.054 | 104.75
3 | 0.701 | 0.00649 | -0.055 | 108.087
3.5 | 0.761 | 0.00687 | -0.056 | 110.694
4 | 0.82 | 0.00725 | -0.057 | 113.127
4.5 | 0.879 | 0.00761 | -0.058 | 115.447
5 | 0.937 | 0.00803 | -0.059 | 116.659
5.5 | 0.993 | 0.00853 | -0.061 | 116.512
6 | 1.049 | 0.00896 | -0.062 | 117.078
6.5 | 1.104 | 0.00936 | -0.063 | 117.948
7 | 1.152 | 0.01298 | -0.064 | 88.716
7.5 | 1.202 | 0.01353 | -0.065 | 88.811
8 | 1.25 | 0.01417 | -0.066 | 88.172
8.5 | 1.295 | 0.01482 | -0.067 | 87.374
9 | 1.338 | 0.01548 | -0.068 | 86.436
9.5 | 1.378 | 0.0162 | -0.069 | 85.036
10 | 1.414 | 0.01699 | -0.07 | 83.242
10.5 | 1.448 | 0.01785 | -0.071 | 81.108
11 | 1.477 | 0.01881 | -0.072 | 78.551
11.5 | 1.499 | 0.01968 | -0.073 | 76.182
12 | 1.516 | 0.02067 | -0.074 | 73.33
12.5 | 1.528 | 0.02183 | -0.075 | 69.975
13 | 1.534 | 0.02302 | -0.076 | 66.646
13.5 | 1.536 | 0.02418 | -0.077 | 63.497
14 | 1.532 | 0.02551 | -0.078 | 60.032
14.5 | 1.523 | 0.027 | -0.079 | 56.385
15 | 1.508 | 0.02858 | -0.08 | 52.772
15.5 | 1.487 | 0.03023 | -0.081 | 49.202
16 | 1.459 | 0.03192 | -0.082 | 45.691
16.5 | 1.425 | 0.03422 | -0.083 | 41.636
17 | 1.387 | 0.03653 | -0.084 | 37.983
17.5 | 1.347 | 0.03931 | -0.084 | 34.253
18 | 1.301 | 0.04308 | -0.085 | 30.207
18.5 | 1.256 | 0.04582 | -0.086 | 27.418

## 76. Re 5M Mach 0.10 (2)
BIGFOIL.COM POLAR EXPORT
NACA66-517 a=0.2
NACA66-517 a=0.2 |  |  |  | Cl Max: | 1.5387 | at alpha= | 20 | deg
XFOIL ncrit=9 |  |  |  | L/D Max: | 154.123 | at alpha= | 3.5 | deg
Re: | 5000000 |  |  | Cd Min: | 0.06709 | at alpha= | 20 | deg
Mach: | 0.1 |  |  | Cl=0 at alpha= | -3.1214 | deg
|  |  |  | @ Cl=0.1, Cd= | 0.0062664
|  |  |  | @ Cl=0.4, Cd= | 0.00367
|  |  |  | @ Cl=0.6, Cd= | 0.0040173
alpha (deg) | Cl | Cd | Cm | Cl/Cd
-19.5 | -1.1282 | 0.05122 | -0.1007 | -22.0266
-19 | -1.1713 | 0.04236 | -0.1013 | -27.6511
-18.5 | -1.193 | 0.03658 | -0.0994 | -32.6134
-18 | -1.1945 | 0.03287 | -0.097 | -36.3401
-17.5 | -1.1921 | 0.02964 | -0.094 | -40.2193
-17 | -1.1912 | 0.02632 | -0.0902 | -45.2584
-16.5 | -1.1838 | 0.02349 | -0.0863 | -50.3959
-16 | -1.1597 | 0.02189 | -0.0834 | -52.9785
-15.5 | -1.1367 | 0.02008 | -0.0802 | -56.6086
-15 | -1.1078 | 0.01869 | -0.0775 | -59.2723
-14.5 | -1.0751 | 0.01749 | -0.075 | -61.4694
-14 | -1.0404 | 0.01635 | -0.0726 | -63.633
-13.5 | -1.0031 | 0.01541 | -0.0704 | -65.0941
-13 | -0.964 | 0.01457 | -0.0684 | -66.1633
-12.5 | -0.9236 | 0.01376 | -0.0665 | -67.1221
-12 | -0.8824 | 0.01296 | -0.0646 | -68.0864
-11.5 | -0.8412 | 0.01215 | -0.0626 | -69.2346
-11 | -0.8052 | 0.01099 | -0.0599 | -73.2666
-10.5 | -0.7617 | 0.01054 | -0.0581 | -72.2676
-10 | -0.7174 | 0.01023 | -0.0563 | -70.1271
-9.5 | -0.6734 | 0.00996 | -0.0543 | -67.6104
-9 | -0.626 | 0.00958 | -0.0531 | -65.3445
-8.5 | -0.577 | 0.00919 | -0.0522 | -62.7856
-8 | -0.5263 | 0.00888 | -0.0517 | -59.268
-7.5 | -0.4743 | 0.00861 | -0.0513 | -55.0871
-7 | -0.4218 | 0.00835 | -0.0511 | -50.515
-6.5 | -0.3684 | 0.00813 | -0.051 | -45.3137
-6 | -0.3146 | 0.00792 | -0.051 | -39.7222
-5.5 | -0.2628 | 0.00758 | -0.0507 | -34.6702
-5 | -0.2089 | 0.00728 | -0.0507 | -28.6951
-4.5 | -0.1536 | 0.00706 | -0.051 | -21.7564
-4 | -0.0979 | 0.00687 | -0.0514 | -14.2504
-3.5 | -0.0418 | 0.0067 | -0.0519 | -6.2388
-3 | 0.0134 | 0.00651 | -0.0522 | 2.0584
-2.5 | 0.0701 | 0.00635 | -0.0528 | 11.0394
-2 | 0.1273 | 0.00619 | -0.0536 | 20.5654
-1.5 | 0.1846 | 0.00603 | -0.0543 | 30.6136
-1 | 0.2418 | 0.0059 | -0.0551 | 40.9831
-0.5 | 0.2959 | 0.0056 | -0.0554 | 52.8393
0 | 0.3319 | 0.00373 | -0.0528 | 88.9812
0.5 | 0.3908 | 0.00367 | -0.0539 | 106.485
1 | 0.4501 | 0.00367 | -0.0551 | 122.6431
1.5 | 0.5093 | 0.00374 | -0.0563 | 136.1765
2 | 0.5674 | 0.00384 | -0.0573 | 147.7604
3 | 0.6759 | 0.00443 | -0.058 | 152.5734
3.5 | 0.729 | 0.00473 | -0.0581 | 154.1226
4 | 0.7791 | 0.00512 | -0.0577 | 152.168
5 | 0.8564 | 0.00634 | -0.0524 | 135.0789
5.5 | 0.8817 | 0.00687 | -0.0469 | 128.3406
6 | 0.8939 | 0.00773 | -0.0393 | 115.6404
6.5 | 0.9113 | 0.00871 | -0.0332 | 104.6269
7 | 0.9269 | 0.00993 | -0.0271 | 93.3434
7.5 | 0.9379 | 0.01147 | -0.0208 | 81.7698
8 | 0.9512 | 0.01307 | -0.0152 | 72.7774
8.5 | 0.9682 | 0.01467 | -0.0104 | 65.9986
9 | 0.9991 | 0.01573 | -0.0078 | 63.5156
9.5 | 1.034 | 0.01666 | -0.0059 | 62.0648
10 | 1.0665 | 0.01775 | -0.0037 | 60.0845
10.5 | 1.101 | 0.01876 | -0.002 | 58.6887
11 | 1.1329 | 0.01996 | 0 | 56.7585
11.5 | 1.1655 | 0.02113 | 0.0018 | 55.1585
12 | 1.1968 | 0.02239 | 0.0036 | 53.4524
12.5 | 1.2251 | 0.02386 | 0.0057 | 51.3453
13 | 1.254 | 0.02524 | 0.0077 | 49.683
13.5 | 1.2897 | 0.02673 | 0.008 | 48.2492
14 | 1.3663 | 0.0291 | -0.0015 | 46.9519
14.5 | 1.375 | 0.03107 | 0.0037 | 44.2549
15 | 1.4009 | 0.03305 | 0.0051 | 42.3873
15.5 | 1.4245 | 0.03525 | 0.0067 | 40.4113
16 | 1.4461 | 0.03761 | 0.0082 | 38.4499
16.5 | 1.4636 | 0.04034 | 0.0099 | 36.2816
17 | 1.4792 | 0.04332 | 0.0115 | 34.1459
17.5 | 1.4903 | 0.04679 | 0.013 | 31.8508
18 | 1.5053 | 0.05002 | 0.0141 | 30.094
18.5 | 1.5189 | 0.05353 | 0.0149 | 28.3747
19 | 1.5269 | 0.05772 | 0.0157 | 26.4536
19.5 | 1.5354 | 0.062 | 0.0159 | 24.7645
20 | 1.5387 | 0.06709 | 0.0158 | 22.9349

## 77. Re 5M Mach 0.25 (1)
BIGFOIL.COM POLAR EXPORT
NACA66-517 a=0.2
NACA66-517 a=0.2 |  |  |  | Cl Max: | 1.491 | at alpha= | 12 | deg
JavaFoil+Calcfoil stall+Eppler ext transition |  |  |  | L/D Max: | 115.042 | at alpha= | 6 | deg
Re: | 5000000 |  |  | Cd Min: | 0.0048 | at alpha= | 0 | deg
Mach: | 0.25 |  |  | Cl=0 at alpha= | -2.7344 | deg
|  |  |  | @ Cl=0.1, Cd= | 0.0065691
|  |  |  | @ Cl=0.4, Cd= | 0.0050468
|  |  |  | @ Cl=0.6, Cd= | 0.0060206
alpha (deg) | Cl | Cd | Cm | Cl/Cd
-16 | -0.334 | 0.13285 | -0.006 | -2.514
-15.5 | -0.386 | 0.12556 | -0.007 | -3.071
-15 | -0.432 | 0.11813 | -0.007 | -3.661
-14.5 | -0.475 | 0.10919 | -0.008 | -4.35
-14 | -0.513 | 0.10444 | -0.008 | -4.908
-13.5 | -0.545 | 0.09754 | -0.009 | -5.588
-13 | -0.572 | 0.09142 | -0.009 | -6.256
-12.5 | -0.593 | 0.08452 | -0.01 | -7.017
-12 | -0.607 | 0.08085 | -0.011 | -7.514
-11.5 | -0.615 | 0.07419 | -0.011 | -8.295
-11 | -0.617 | 0.0689 | -0.012 | -8.951
-10.5 | -0.611 | 0.06596 | -0.013 | -9.263
-10 | -0.6 | 0.06013 | -0.014 | -9.979
-9.5 | -0.582 | 0.05664 | -0.015 | -10.274
-9 | -0.561 | 0.05175 | -0.016 | -10.832
-8.5 | -0.541 | 0.04304 | -0.02 | -12.563
-8 | -0.605 | 0.01003 | -0.03 | -60.327
-7.5 | -0.559 | 0.00913 | -0.031 | -61.194
-7 | -0.508 | 0.00878 | -0.032 | -57.782
-6.5 | -0.454 | 0.00848 | -0.034 | -53.51
-6 | -0.398 | 0.00818 | -0.035 | -48.655
-5.5 | -0.341 | 0.00719 | -0.036 | -47.35
-5 | -0.282 | 0.00696 | -0.037 | -40.464
-4.5 | -0.222 | 0.00756 | -0.039 | -29.31
-4 | -0.16 | 0.00732 | -0.04 | -21.816
-3.5 | -0.097 | 0.00705 | -0.041 | -13.772
-3 | -0.034 | 0.00689 | -0.042 | -4.942
-2.5 | 0.03 | 0.00673 | -0.043 | 4.384
-2 | 0.093 | 0.00658 | -0.045 | 14.192
-1.5 | 0.157 | 0.00648 | -0.046 | 24.272
-1 | 0.222 | 0.00644 | -0.047 | 34.502
-0.5 | 0.286 | 0.00696 | -0.048 | 41.142
0 | 0.349 | 0.0048 | -0.049 | 72.631
0.5 | 0.411 | 0.0051 | -0.051 | 80.749
1 | 0.472 | 0.00536 | -0.052 | 88.068
1.5 | 0.534 | 0.00564 | -0.053 | 94.817
2 | 0.596 | 0.006 | -0.054 | 99.448
2.5 | 0.658 | 0.00632 | -0.055 | 104.095
3 | 0.719 | 0.00672 | -0.056 | 107.052
3.5 | 0.78 | 0.0071 | -0.057 | 109.886
4 | 0.841 | 0.00751 | -0.059 | 111.922
4.5 | 0.901 | 0.00792 | -0.06 | 113.759
5 | 0.96 | 0.00839 | -0.061 | 114.529
5.5 | 1.018 | 0.00889 | -0.062 | 114.474
6 | 1.075 | 0.00934 | -0.063 | 115.042
6.5 | 1.126 | 0.0129 | -0.064 | 87.254
7 | 1.178 | 0.01364 | -0.065 | 86.341
7.5 | 1.228 | 0.01428 | -0.066 | 85.966
8 | 1.275 | 0.01494 | -0.068 | 85.324
8.5 | 1.319 | 0.01569 | -0.069 | 84.061
9 | 1.359 | 0.01643 | -0.07 | 82.739
9.5 | 1.396 | 0.01726 | -0.071 | 80.892
10 | 1.428 | 0.01814 | -0.072 | 78.741
10.5 | 1.455 | 0.01916 | -0.073 | 75.946
11 | 1.477 | 0.02029 | -0.074 | 72.815
11.5 | 1.488 | 0.02135 | -0.075 | 69.695
12 | 1.491 | 0.02256 | -0.076 | 66.09
12.5 | 1.486 | 0.02391 | -0.077 | 62.147
13 | 1.472 | 0.02532 | -0.078 | 58.151
13.5 | 1.45 | 0.02713 | -0.079 | 53.445
14 | 1.419 | 0.02854 | -0.08 | 49.724
14.5 | 1.38 | 0.0304 | -0.081 | 45.389
15 | 1.332 | 0.03251 | -0.082 | 40.974
15.5 | 1.271 | 0.03528 | -0.083 | 36.03
16 | 1.195 | 0.03981 | -0.083 | 30.01
16.5 | 1.115 | 0.04281 | -0.084 | 26.045
17 | 1.019 | 0.05129 | -0.083 | 19.87

## 78. Re 5M Mach 0.25 (2)
BIGFOIL.COM POLAR EXPORT
NACA66-517 a=0.2
NACA66-517 a=0.2 |  |  |  | Cl Max: | 1.4795 | at alpha= | 18.5 | deg
XFOIL ncrit=9 |  |  |  | L/D Max: | 154.127 | at alpha= | 3.5 | deg
Re: | 5000000 |  |  | Cd Min: | 0.173 | at alpha= | -19 | deg
Mach: | 0.25 |  |  | Cl=0 at alpha= | -3.1617 | deg
|  |  |  | @ Cl=0.1, Cd= | 0.0063506
|  |  |  | @ Cl=0.4, Cd= | 0.0037273
|  |  |  | @ Cl=0.6, Cd= | 0.0040379
alpha (deg) | Cl | Cd | Cm | Cl/Cd
-19 | -0.4826 | 0.173 | -0.036 | -2.7896
-18.5 | -0.4688 | 0.16614 | -0.0404 | -2.8217
-18 | -0.4703 | 0.15549 | -0.0463 | -3.0246
-17.5 | -0.4644 | 0.14688 | -0.0514 | -3.1618
-17 | -0.4593 | 0.1383 | -0.0565 | -3.321
-16 | -0.7948 | 0.05663 | -0.1086 | -14.035
-15.5 | -0.893 | 0.04266 | -0.1105 | -20.933
-14.5 | -1.0005 | 0.02752 | -0.0992 | -36.3554
-14 | -1.02 | 0.02247 | -0.0921 | -45.3939
-13.5 | -1.0036 | 0.01975 | -0.0872 | -50.8152
-13 | -0.974 | 0.01781 | -0.0833 | -54.6884
-12.5 | -0.9385 | 0.01604 | -0.08 | -58.51
-12 | -0.8973 | 0.01477 | -0.0772 | -60.7515
-11.5 | -0.8531 | 0.01377 | -0.0747 | -61.9535
-11 | -0.8078 | 0.01286 | -0.0723 | -62.8149
-10.5 | -0.7633 | 0.01186 | -0.0699 | -64.3592
-10 | -0.7225 | 0.01077 | -0.0669 | -67.0845
-9.5 | -0.674 | 0.01036 | -0.0649 | -65.0579
-9 | -0.6258 | 0.00999 | -0.0629 | -62.6426
-8.5 | -0.58 | 0.00964 | -0.0604 | -60.166
-8 | -0.5319 | 0.00923 | -0.0584 | -57.6273
-7.5 | -0.479 | 0.00893 | -0.0574 | -53.6394
-7 | -0.4256 | 0.00864 | -0.0565 | -49.2593
-6.5 | -0.3713 | 0.00838 | -0.0559 | -44.3079
-6 | -0.3167 | 0.00814 | -0.0554 | -38.9066
-5.5 | -0.2622 | 0.00784 | -0.055 | -33.4439
-5 | -0.2089 | 0.00743 | -0.0543 | -28.1157
-4.5 | -0.1527 | 0.00718 | -0.0542 | -21.2674
-4 | -0.0958 | 0.00696 | -0.0544 | -13.7644
-3.5 | -0.0385 | 0.00679 | -0.0546 | -5.6701
-3 | 0.0184 | 0.0066 | -0.0548 | 2.7879
-2.5 | 0.0766 | 0.00641 | -0.0553 | 11.9501
-2 | 0.1357 | 0.00626 | -0.056 | 21.6773
-1.5 | 0.1942 | 0.00609 | -0.0567 | 31.8883
-1 | 0.2531 | 0.00596 | -0.0574 | 42.4664
-0.5 | 0.3096 | 0.0057 | -0.0577 | 54.3158
0 | 0.3447 | 0.00381 | -0.0547 | 90.4724
0.5 | 0.4049 | 0.00372 | -0.0557 | 108.8441
1 | 0.4663 | 0.00371 | -0.057 | 125.6873
1.5 | 0.5272 | 0.00378 | -0.0582 | 139.4709
2 | 0.5861 | 0.00396 | -0.059 | 148.0051
2.5 | 0.6414 | 0.00427 | -0.0591 | 150.2108
3 | 0.6966 | 0.00456 | -0.0592 | 152.7632
3.5 | 0.7506 | 0.00487 | -0.0591 | 154.1273
4 | 0.7998 | 0.00529 | -0.0581 | 151.1909
4.5 | 0.8428 | 0.00581 | -0.0558 | 145.0602
5 | 0.8705 | 0.00646 | -0.0505 | 134.7523
5.5 | 0.8812 | 0.00721 | -0.0419 | 122.2191
6 | 0.8993 | 0.00817 | -0.0354 | 110.0734
6.5 | 0.9166 | 0.00934 | -0.0292 | 98.137
7 | 0.9302 | 0.01078 | -0.0228 | 86.2894
8 | 0.9495 | 0.01441 | -0.01 | 65.8917
9 | 0.998 | 0.01738 | -0.0023 | 57.4223
9.5 | 1.0331 | 0.01851 | -0.0002 | 55.8131
10 | 1.0682 | 0.01966 | 0.0019 | 54.3337
10.5 | 1.1017 | 0.02096 | 0.0041 | 52.562
11 | 1.1346 | 0.02232 | 0.0062 | 50.8333
11.5 | 1.1685 | 0.02367 | 0.0082 | 49.3663
12 | 1.1969 | 0.02539 | 0.0105 | 47.1406
12.5 | 1.2286 | 0.02693 | 0.0125 | 45.622
13 | 1.2565 | 0.0287 | 0.0149 | 43.7805
13.5 | 1.2882 | 0.03066 | 0.016 | 42.0157
14 | 1.3609 | 0.03389 | 0.0072 | 40.1564
14.5 | 1.3748 | 0.0361 | 0.0116 | 38.0831
15 | 1.3975 | 0.03866 | 0.0135 | 36.1485
15.5 | 1.4163 | 0.04159 | 0.0156 | 34.0539
16 | 1.4309 | 0.04494 | 0.0176 | 31.8402
16.5 | 1.4394 | 0.04892 | 0.0197 | 29.4235
17 | 1.454 | 0.05257 | 0.0211 | 27.6584
17.5 | 1.4647 | 0.05678 | 0.0222 | 25.7961
18 | 1.4711 | 0.06158 | 0.0229 | 23.8892
18.5 | 1.4795 | 0.06644 | 0.0231 | 22.2682
19 | 1.4774 | 0.07263 | 0.0229 | 20.3415
19.5 | 1.4758 | 0.07904 | 0.0221 | 18.6716
20 | 1.4631 | 0.08712 | 0.0203 | 16.7941

## 79. Re 5M Mach 0.50 (1)
BIGFOIL.COM POLAR EXPORT
NACA66-517 a=0.2
NACA66-517 a=0.2 |  |  |  | Cl Max: | 1.368 | at alpha= | 8.5 | deg
JavaFoil+Calcfoil stall+Eppler ext transition |  |  |  | L/D Max: | 105.864 | at alpha= | 4.5 | deg
Re: | 5000000 |  |  | Cd Min: | 0.00567 | at alpha= | 0.5 | deg
Mach: | 0.5 |  |  | Cl=0 at alpha= | -2.7324 | deg
|  |  |  | @ Cl=0.1, Cd= | 0.0063723
|  |  |  | @ Cl=0.4, Cd= | 0.0072986
|  |  |  | @ Cl=0.6, Cd= | 0.0064775
alpha (deg) | Cl | Cd | Cm | Cl/Cd
-20 | -0.974 | 0.16102 | -0.004 | -6.047
-19.5 | -0.948 | 0.15878 | -0.005 | -5.971
-19 | -0.92 | 0.14918 | -0.005 | -6.166
-18.5 | -0.89 | 0.14523 | -0.005 | -6.129
-18 | -0.861 | 0.14091 | -0.006 | -6.113
-17.5 | -0.833 | 0.1364 | -0.006 | -6.11
-17 | -0.806 | 0.132 | -0.007 | -6.105
-16.5 | -0.779 | 0.1298 | -0.008 | -6.001
-16 | -0.75 | 0.12145 | -0.008 | -6.177
-15.5 | -0.721 | 0.11652 | -0.008 | -6.186
-15 | -0.693 | 0.11477 | -0.009 | -6.039
-14.5 | -0.665 | 0.1079 | -0.009 | -6.166
-14 | -0.637 | 0.10361 | -0.01 | -6.151
-13.5 | -0.609 | 0.10022 | -0.011 | -6.081
-13 | -0.581 | 0.10148 | -0.011 | -5.728
-12.5 | -0.552 | 0.0932 | -0.011 | -5.925
-12 | -0.524 | 0.08296 | -0.012 | -6.319
-11.5 | -0.496 | 0.07582 | -0.013 | -6.548
-11 | -0.468 | 0.07011 | -0.013 | -6.682
-10.5 | -0.44 | 0.06543 | -0.014 | -6.731
-10 | -0.412 | 0.06078 | -0.015 | -6.783
-9.5 | -0.385 | 0.05573 | -0.016 | -6.91
-9 | -0.355 | 0.06961 | -0.015 | -5.094
-8.5 | -0.326 | 0.06666 | -0.015 | -4.896
-8 | -0.298 | 0.05703 | -0.016 | -5.229
-7.5 | -0.368 | 0.05346 | -0.016 | -6.885
-7 | -0.395 | 0.04736 | -0.018 | -8.35
-6.5 | -0.376 | 0.04286 | -0.019 | -8.766
-6 | -0.416 | 0.00933 | -0.039 | -44.615
-5.5 | -0.363 | 0.00888 | -0.04 | -40.919
-5 | -0.304 | 0.00846 | -0.041 | -35.99
-4.5 | -0.241 | 0.00808 | -0.043 | -29.833
-4 | -0.175 | 0.00775 | -0.044 | -22.579
-3.5 | -0.107 | 0.0075 | -0.046 | -14.28
-3 | -0.038 | 0.00727 | -0.047 | -5.178
-2.5 | 0.033 | 0.00708 | -0.048 | 4.624
-2 | 0.104 | 0.00633 | -0.05 | 16.398
-1.5 | 0.175 | 0.00604 | -0.051 | 29.02
-1 | 0.248 | 0.00687 | -0.052 | 36.162
-0.5 | 0.32 | 0.00739 | -0.054 | 43.28
0 | 0.387 | 0.00767 | -0.055 | 50.411
0.5 | 0.457 | 0.00567 | -0.056 | 80.512
1 | 0.524 | 0.006 | -0.057 | 87.244
1.5 | 0.592 | 0.00643 | -0.059 | 92.111
2 | 0.661 | 0.00684 | -0.06 | 96.632
2.5 | 0.729 | 0.00731 | -0.061 | 99.679
3 | 0.797 | 0.00781 | -0.062 | 101.937
3.5 | 0.864 | 0.00834 | -0.064 | 103.648
4 | 0.931 | 0.00883 | -0.065 | 105.482
4.5 | 0.998 | 0.00942 | -0.066 | 105.864
5 | 1.062 | 0.0101 | -0.068 | 105.161
5.5 | 1.124 | 0.01074 | -0.069 | 104.673
6 | 1.179 | 0.01508 | -0.07 | 78.18
6.5 | 1.235 | 0.01609 | -0.071 | 76.765
7 | 1.283 | 0.01703 | -0.072 | 75.366
7.5 | 1.325 | 0.01805 | -0.074 | 73.391
8 | 1.355 | 0.01918 | -0.075 | 70.645
8.5 | 1.368 | 0.02054 | -0.076 | 66.585
9 | 1.352 | 0.02231 | -0.077 | 60.601
9.5 | 1.276 | 0.02421 | -0.078 | 52.676
10 | 0.844 | 0.02651 | -0.079 | 31.847
10.5 | 0.735 | 0.0751 | -0.035 | 9.791
11 | 0.906 | 0.02953 | -0.082 | 30.681
11.5 | 0.934 | 0.03251 | -0.083 | 28.739
12 | 0.818 | 0.09014 | -0.041 | 9.071
12.5 | 0.997 | 0.03451 | -0.085 | 28.881
13 | 1.021 | 0.03891 | -0.086 | 26.255
13.5 | 0.9 | 0.10247 | -0.046 | 8.787

## 80. Re 5M Mach 0.50 (2)
BIGFOIL.COM POLAR EXPORT
NACA66-517 a=0.2
NACA66-517 a=0.2 |  |  |  | Cl Max: | 1.2276 | at alpha= | 13.5 | deg
XFOIL ncrit=9 |  |  |  | L/D Max: | 145.604 | at alpha= | 1.5 | deg
Re: | 5000000 |  |  | Cd Min: | 0.16175 | at alpha= | 18.5 | deg
Mach: | 0.5 |  |  | Cl=0 at alpha= | -3.4161 | deg
|  |  |  | @ Cl=0.1, Cd= | 0.0068083
|  |  |  | @ Cl=0.4, Cd= | 0.005867
|  |  |  | @ Cl=0.6, Cd= | 0.0041332
alpha (deg) | Cl | Cd | Cm | Cl/Cd
-13 | -0.2811 | 0.10292 | -0.0934 | -2.7312
-12.5 | -0.2814 | 0.09366 | -0.0989 | -3.0045
-12 | -0.2643 | 0.08759 | -0.1025 | -3.0175
-11.5 | -0.2761 | 0.07727 | -0.1088 | -3.5732
-11 | -0.293 | 0.06597 | -0.1168 | -4.4414
-10.5 | -0.3294 | 0.05359 | -0.1257 | -6.1467
-10 | -0.3722 | 0.04503 | -0.1263 | -8.2656
-9.5 | -0.4182 | 0.03794 | -0.1217 | -11.0227
-9 | -0.4625 | 0.03171 | -0.1131 | -14.5853
-8.5 | -0.4837 | 0.0273 | -0.1029 | -17.7179
-8 | -0.4844 | 0.02259 | -0.0945 | -21.4431
-7.5 | -0.4757 | 0.01441 | -0.0886 | -33.0118
-7 | -0.4012 | 0.01227 | -0.0888 | -32.6976
-6.5 | -0.3317 | 0.01086 | -0.0879 | -30.5433
-6 | -0.2728 | 0.00977 | -0.0854 | -27.9222
-5.5 | -0.2189 | 0.00905 | -0.0822 | -24.1878
-5 | -0.1705 | 0.00843 | -0.0782 | -20.2254
-4.5 | -0.1258 | 0.00791 | -0.0735 | -15.9039
-4 | -0.0694 | 0.00756 | -0.0712 | -9.1799
-3.5 | -0.0104 | 0.00728 | -0.0696 | -1.4286
-3 | 0.0516 | 0.00701 | -0.0688 | 7.3609
-2.5 | 0.114 | 0.00675 | -0.0682 | 16.8889
-2 | 0.178 | 0.00654 | -0.068 | 27.2171
-1.5 | 0.2427 | 0.0064 | -0.0681 | 37.9219
-1 | 0.3077 | 0.00625 | -0.0684 | 49.232
-0.5 | 0.3739 | 0.00608 | -0.0689 | 61.4967
0 | 0.4315 | 0.00561 | -0.068 | 76.9162
0.5 | 0.4681 | 0.00392 | -0.0638 | 119.4133
1 | 0.5373 | 0.00398 | -0.0649 | 135
1.5 | 0.6028 | 0.00414 | -0.0654 | 145.6039
2.5 | 0.7163 | 0.00495 | -0.0628 | 144.7071
3.5 | 0.8039 | 0.00572 | -0.0547 | 140.542
4 | 0.8299 | 0.00637 | -0.0475 | 130.2826
4.5 | 0.8544 | 0.00733 | -0.0405 | 116.5621
5 | 0.8771 | 0.00855 | -0.0336 | 102.5848
6.5 | 0.934 | 0.0133 | -0.0132 | 70.2256
7 | 0.955 | 0.01507 | -0.0073 | 63.3709
7.5 | 0.9541 | 0.01778 | 0.001 | 53.6614
8 | 0.9496 | 0.02098 | 0.0088 | 45.2622
8.5 | 0.9626 | 0.02371 | 0.0144 | 40.5989
9 | 1.0008 | 0.02544 | 0.0172 | 39.3396
9.5 | 1.0368 | 0.0274 | 0.0202 | 37.8394
10 | 1.073 | 0.02946 | 0.0231 | 36.4223
10.5 | 1.1074 | 0.03174 | 0.026 | 34.8897
11 | 1.1408 | 0.03421 | 0.0289 | 33.347
11.5 | 1.1696 | 0.03712 | 0.0319 | 31.5086
12 | 1.1904 | 0.04076 | 0.035 | 29.2051
12.5 | 1.2108 | 0.0447 | 0.0377 | 27.0872
13 | 1.2234 | 0.04942 | 0.0402 | 24.7552
13.5 | 1.2276 | 0.05507 | 0.0422 | 22.2916
14 | 1.2217 | 0.06175 | 0.0437 | 19.7846
14.5 | 1.2178 | 0.07047 | 0.0411 | 17.2811
15 | 1.1998 | 0.08029 | 0.0384 | 14.9433
15.5 | 1.1777 | 0.09002 | 0.0364 | 13.0826
16 | 1.1506 | 0.10094 | 0.0328 | 11.3989
16.5 | 1.1252 | 0.11244 | 0.0278 | 10.0071
17 | 1.1034 | 0.12419 | 0.0218 | 8.8848
17.5 | 1.0803 | 0.13664 | 0.0147 | 7.9062
18 | 1.0608 | 0.14917 | 0.007 | 7.1113
18.5 | 1.0442 | 0.16175 | -0.001 | 6.4556

## 81. Re 6M Mach 0.00 (1)
BIGFOIL.COM POLAR EXPORT
NACA66-517 a=0.2
NACA66-517 a=0.2 |  |  |  | Cl Max: | 1.547 | at alpha= | 13.5 | deg
JavaFoil+Calcfoil stall+Eppler ext transition |  |  |  | L/D Max: | 120.837 | at alpha= | 6.5 | deg
Re: | 6000000 |  |  | Cd Min: | 0.00431 | at alpha= | 0 | deg
Mach: | 0 |  |  | Cl=0 at alpha= | -2.7339 | deg
|  |  |  | @ Cl=0.1, Cd= | 0.0063655
|  |  |  | @ Cl=0.4, Cd= | 0.0050142
|  |  |  | @ Cl=0.6, Cd= | 0.005932
alpha (deg) | Cl | Cd | Cm | Cl/Cd
-14.5 | -0.705 | 0.09947 | -0.008 | -7.084
-14 | -0.708 | 0.09339 | -0.009 | -7.586
-13.5 | -0.709 | 0.08799 | -0.009 | -8.062
-13 | -0.708 | 0.08267 | -0.01 | -8.562
-12.5 | -0.703 | 0.07736 | -0.011 | -9.089
-12 | -0.695 | 0.0725 | -0.012 | -9.58
-11.5 | -0.681 | 0.06892 | -0.012 | -9.887
-11 | -0.667 | 0.06382 | -0.013 | -10.447
-10.5 | -0.649 | 0.05862 | -0.014 | -11.062
-10 | -0.628 | 0.0533 | -0.016 | -11.773
-9.5 | -0.72 | 0.01057 | -0.026 | -68.153
-9 | -0.685 | 0.01009 | -0.027 | -67.869
-8.5 | -0.645 | 0.00961 | -0.028 | -67.097
-8 | -0.601 | 0.00878 | -0.029 | -68.454
-7.5 | -0.551 | 0.00852 | -0.03 | -64.704
-7 | -0.499 | 0.00752 | -0.032 | -66.408
-6.5 | -0.447 | 0.0081 | -0.033 | -55.11
-6 | -0.39 | 0.00785 | -0.034 | -49.747
-5.5 | -0.333 | 0.00759 | -0.035 | -43.871
-5 | -0.275 | 0.00732 | -0.036 | -37.489
-4.5 | -0.215 | 0.00711 | -0.037 | -30.261
-4 | -0.155 | 0.0069 | -0.039 | -22.464
-3.5 | -0.094 | 0.0067 | -0.04 | -14.065
-3 | -0.033 | 0.00655 | -0.041 | -5.041
-2.5 | 0.029 | 0.0064 | -0.042 | 4.47
-2 | 0.09 | 0.00638 | -0.043 | 14.181
-1.5 | 0.152 | 0.00629 | -0.045 | 24.225
-1 | 0.215 | 0.00673 | -0.046 | 31.938
-0.5 | 0.277 | 0.00692 | -0.047 | 40.036
0 | 0.338 | 0.00431 | -0.048 | 78.541
0.5 | 0.399 | 0.00501 | -0.049 | 79.642
1 | 0.458 | 0.00526 | -0.05 | 87.139
1.5 | 0.519 | 0.00555 | -0.051 | 93.472
2 | 0.579 | 0.00582 | -0.052 | 99.479
2.5 | 0.639 | 0.00614 | -0.054 | 103.982
3 | 0.698 | 0.00649 | -0.055 | 107.664
3.5 | 0.758 | 0.00681 | -0.056 | 111.281
4 | 0.817 | 0.00715 | -0.057 | 114.283
4.5 | 0.875 | 0.00753 | -0.058 | 116.214
5 | 0.933 | 0.00795 | -0.059 | 117.313
5.5 | 0.99 | 0.00835 | -0.06 | 118.575
6 | 1.045 | 0.0087 | -0.061 | 120.097
6.5 | 1.1 | 0.0091 | -0.063 | 120.837
7 | 1.148 | 0.01246 | -0.063 | 92.117
7.5 | 1.198 | 0.01299 | -0.065 | 92.222
8 | 1.246 | 0.01357 | -0.066 | 91.815
8.5 | 1.292 | 0.01421 | -0.067 | 90.914
9 | 1.335 | 0.01483 | -0.068 | 90.005
9.5 | 1.375 | 0.0155 | -0.069 | 88.736
10 | 1.413 | 0.01626 | -0.07 | 86.869
10.5 | 1.447 | 0.01704 | -0.071 | 84.9
11 | 1.477 | 0.0179 | -0.072 | 82.541
11.5 | 1.501 | 0.01877 | -0.073 | 79.961
12 | 1.52 | 0.01974 | -0.074 | 76.989
12.5 | 1.533 | 0.0208 | -0.075 | 73.725
13 | 1.542 | 0.02175 | -0.076 | 70.908
13.5 | 1.547 | 0.02302 | -0.077 | 67.193
14 | 1.546 | 0.02415 | -0.078 | 64.019
14.5 | 1.54 | 0.02562 | -0.079 | 60.12
15 | 1.531 | 0.02708 | -0.08 | 56.516
15.5 | 1.514 | 0.02865 | -0.081 | 52.845
16 | 1.49 | 0.03009 | -0.082 | 49.517
16.5 | 1.462 | 0.03209 | -0.083 | 45.551
17 | 1.43 | 0.03406 | -0.083 | 41.988
17.5 | 1.395 | 0.03671 | -0.084 | 37.992
18 | 1.356 | 0.03954 | -0.085 | 34.29
18.5 | 1.316 | 0.04221 | -0.086 | 31.185

## 82. Re 6M Mach 0.00 (2)
BIGFOIL.COM POLAR EXPORT
NACA66-517 a=0.2
NACA66-517 a=0.2 |  |  |  | Cl Max: | 1.5705 | at alpha= | 20 | deg
XFOIL ncrit=9 |  |  |  | L/D Max: | 155.096 | at alpha= | 3.5 | deg
Re: | 6000000 |  |  | Cd Min: | 0.06167 | at alpha= | 20 | deg
Mach: | 0 |  |  | Cl=0 at alpha= | -3.0984 | deg
|  |  |  | @ Cl=0.1, Cd= | 0.0060024
|  |  |  | @ Cl=0.4, Cd= | 0.0035156
|  |  |  | @ Cl=0.6, Cd= | 0.0040476
alpha (deg) | Cl | Cd | Cm | Cl/Cd
-20 | -1.2815 | 0.03939 | -0.0977 | -32.5336
-19.5 | -1.2826 | 0.03545 | -0.0962 | -36.1805
-19 | -1.275 | 0.03248 | -0.0944 | -39.2549
-18.5 | -1.2767 | 0.02894 | -0.0914 | -44.1154
-18 | -1.2612 | 0.02681 | -0.0889 | -47.0421
-17.5 | -1.2431 | 0.02488 | -0.0863 | -49.9638
-17 | -1.2223 | 0.02316 | -0.0836 | -52.7763
-16.5 | -1.2043 | 0.02115 | -0.0804 | -56.9409
-16 | -1.1757 | 0.01993 | -0.078 | -58.9915
-15.5 | -1.1494 | 0.01842 | -0.0751 | -62.3996
-15 | -1.1175 | 0.01728 | -0.0727 | -64.6701
-14.5 | -1.0833 | 0.01625 | -0.0705 | -66.6646
-14 | -1.0478 | 0.01527 | -0.0683 | -68.6182
-13 | -0.9704 | 0.0137 | -0.0645 | -70.8321
-12.5 | -0.9303 | 0.01294 | -0.0627 | -71.8934
-12 | -0.8887 | 0.01233 | -0.0609 | -72.0762
-11.5 | -0.8476 | 0.01165 | -0.0591 | -72.7554
-11 | -0.8096 | 0.01077 | -0.0566 | -75.1718
-10.5 | -0.773 | 0.01 | -0.0538 | -77.3
-10 | -0.73 | 0.00971 | -0.0518 | -75.1802
-9.5 | -0.6816 | 0.00941 | -0.051 | -72.4336
-9 | -0.6315 | 0.00912 | -0.0504 | -69.2434
-8.5 | -0.5821 | 0.00876 | -0.0498 | -66.4498
-8 | -0.5316 | 0.00844 | -0.0493 | -62.9858
-7.5 | -0.4798 | 0.00817 | -0.049 | -58.7271
-7 | -0.4272 | 0.00793 | -0.0489 | -53.8714
-6.5 | -0.3739 | 0.00772 | -0.049 | -48.4326
-6 | -0.3197 | 0.00749 | -0.0492 | -42.6836
-5.5 | -0.2652 | 0.00726 | -0.0494 | -36.5289
-5 | -0.2116 | 0.00697 | -0.0495 | -30.3587
-4.5 | -0.1569 | 0.00675 | -0.0498 | -23.2444
-4 | -0.1012 | 0.00659 | -0.0503 | -15.3566
-3.5 | -0.0453 | 0.00644 | -0.0508 | -7.0342
-3 | 0.0111 | 0.00625 | -0.0514 | 1.776
-2.5 | 0.0677 | 0.00607 | -0.0521 | 11.1532
-2 | 0.125 | 0.00595 | -0.053 | 21.0084
-1.5 | 0.1818 | 0.00581 | -0.0537 | 31.2909
-1 | 0.2389 | 0.0057 | -0.0545 | 41.9123
-0.5 | 0.2947 | 0.00543 | -0.0551 | 54.2726
0 | 0.3468 | 0.00492 | -0.0552 | 70.4878
0.5 | 0.3889 | 0.00351 | -0.0537 | 110.7977
1 | 0.4479 | 0.00354 | -0.0549 | 126.5254
1.5 | 0.5059 | 0.00361 | -0.056 | 140.1385
2 | 0.562 | 0.00386 | -0.0567 | 145.5959
2.5 | 0.6167 | 0.00413 | -0.0571 | 149.322
3 | 0.671 | 0.00439 | -0.0576 | 152.8474
3.5 | 0.7243 | 0.00467 | -0.0578 | 155.0964
4 | 0.7731 | 0.00509 | -0.0572 | 151.8861
4.5 | 0.8147 | 0.00569 | -0.0552 | 143.181
5 | 0.8505 | 0.00633 | -0.0521 | 134.3602
5.5 | 0.8762 | 0.00687 | -0.0469 | 127.54
6 | 0.8914 | 0.00762 | -0.0398 | 116.9816
6.5 | 0.9052 | 0.00869 | -0.033 | 104.1657
7.5 | 0.9348 | 0.01131 | -0.0212 | 82.6525
8 | 0.9531 | 0.0127 | -0.0163 | 75.0472
8.5 | 0.976 | 0.014 | -0.0124 | 69.7143
9 | 1.0092 | 0.01494 | -0.0101 | 67.5502
9.5 | 1.0436 | 0.01583 | -0.0081 | 65.9255
10 | 1.079 | 0.01672 | -0.0064 | 64.5335
10.5 | 1.1115 | 0.01778 | -0.0044 | 62.5141
11 | 1.1454 | 0.0188 | -0.0027 | 60.9255
12 | 1.2078 | 0.02123 | 0.0011 | 56.8912
12.5 | 1.2403 | 0.02239 | 0.0026 | 55.3953
13 | 1.2693 | 0.02379 | 0.0045 | 53.3544
13.5 | 1.2972 | 0.02514 | 0.0065 | 51.599
14 | 1.3417 | 0.02692 | 0.0043 | 49.8403
14.5 | 1.4178 | 0.02918 | -0.005 | 48.5881
15 | 1.4273 | 0.0309 | 0.0001 | 46.1909
15.5 | 1.4515 | 0.03298 | 0.0016 | 44.0115
16 | 1.4742 | 0.03517 | 0.0031 | 41.9164
16.5 | 1.4921 | 0.03779 | 0.0048 | 39.484
17 | 1.5087 | 0.04049 | 0.0065 | 37.2611
17.5 | 1.5251 | 0.0433 | 0.008 | 35.2217
18 | 1.5406 | 0.04615 | 0.0095 | 33.3824
18.5 | 1.5525 | 0.04932 | 0.011 | 31.4781
19 | 1.5613 | 0.05295 | 0.0124 | 29.4863
19.5 | 1.5662 | 0.05719 | 0.0133 | 27.3859
20 | 1.5705 | 0.06167 | 0.0139 | 25.4662

## 83. Re 6M Mach 0.10 (1)
BIGFOIL.COM POLAR EXPORT
NACA66-517 a=0.2
NACA66-517 a=0.2 |  |  |  | Cl Max: | 1.537 | at alpha= | 13.5 | deg
JavaFoil+Calcfoil stall+Eppler ext transition |  |  |  | L/D Max: | 120.468 | at alpha= | 6.5 | deg
Re: | 6000000 |  |  | Cd Min: | 0.00432 | at alpha= | 0 | deg
Mach: | 0.1 |  |  | Cl=0 at alpha= | -2.7339 | deg
|  |  |  | @ Cl=0.1, Cd= | 0.0063342
|  |  |  | @ Cl=0.4, Cd= | 0.0050085
|  |  |  | @ Cl=0.6, Cd= | 0.005959
alpha (deg) | Cl | Cd | Cm | Cl/Cd
-14.5 | -0.682 | 0.10039 | -0.008 | -6.789
-14 | -0.689 | 0.09348 | -0.009 | -7.369
-13.5 | -0.693 | 0.09025 | -0.009 | -7.676
-13 | -0.694 | 0.08321 | -0.01 | -8.335
-12.5 | -0.691 | 0.07885 | -0.011 | -8.765
-12 | -0.685 | 0.07347 | -0.011 | -9.329
-11.5 | -0.674 | 0.06993 | -0.012 | -9.644
-11 | -0.661 | 0.06482 | -0.013 | -10.196
-10.5 | -0.644 | 0.0599 | -0.014 | -10.75
-10 | -0.623 | 0.05524 | -0.015 | -11.279
-9.5 | -0.718 | 0.01075 | -0.026 | -66.798
-9 | -0.684 | 0.01018 | -0.027 | -67.245
-8.5 | -0.645 | 0.00971 | -0.028 | -66.473
-8 | -0.601 | 0.00934 | -0.029 | -64.399
-7.5 | -0.553 | 0.00855 | -0.031 | -64.638
-7 | -0.501 | 0.00756 | -0.032 | -66.192
-6.5 | -0.447 | 0.00731 | -0.033 | -61.161
-6 | -0.392 | 0.00786 | -0.034 | -49.885
-5.5 | -0.334 | 0.00758 | -0.035 | -44.093
-5 | -0.276 | 0.00731 | -0.036 | -37.747
-4.5 | -0.216 | 0.00711 | -0.038 | -30.385
-4 | -0.156 | 0.0069 | -0.039 | -22.57
-3.5 | -0.095 | 0.0068 | -0.04 | -13.93
-3 | -0.033 | 0.00652 | -0.041 | -5.083
-2.5 | 0.029 | 0.0064 | -0.042 | 4.489
-2 | 0.091 | 0.00634 | -0.044 | 14.337
-1.5 | 0.153 | 0.0063 | -0.045 | 24.294
-1 | 0.216 | 0.00676 | -0.046 | 31.989
-0.5 | 0.279 | 0.0069 | -0.047 | 40.375
0 | 0.34 | 0.00432 | -0.048 | 78.616
0.5 | 0.401 | 0.00502 | -0.049 | 79.865
1 | 0.461 | 0.00531 | -0.05 | 86.796
1.5 | 0.521 | 0.00556 | -0.052 | 93.665
2 | 0.582 | 0.00586 | -0.053 | 99.191
2.5 | 0.642 | 0.00619 | -0.054 | 103.645
3 | 0.701 | 0.00653 | -0.055 | 107.453
3.5 | 0.761 | 0.00684 | -0.056 | 111.206
4 | 0.82 | 0.00721 | -0.057 | 113.847
4.5 | 0.88 | 0.00758 | -0.058 | 116.007
5 | 0.937 | 0.00803 | -0.059 | 116.805
5.5 | 0.994 | 0.00842 | -0.061 | 118.016
6 | 1.05 | 0.00878 | -0.062 | 119.62
6.5 | 1.104 | 0.00917 | -0.063 | 120.468
7 | 1.153 | 0.01256 | -0.064 | 91.796
7.5 | 1.203 | 0.0131 | -0.065 | 91.856
8 | 1.251 | 0.01371 | -0.066 | 91.213
8.5 | 1.296 | 0.01434 | -0.067 | 90.397
9 | 1.339 | 0.01498 | -0.068 | 89.412
9.5 | 1.379 | 0.01566 | -0.069 | 88.074
10 | 1.416 | 0.01644 | -0.07 | 86.13
10.5 | 1.449 | 0.01725 | -0.071 | 84.028
11 | 1.479 | 0.01818 | -0.072 | 81.319
11.5 | 1.501 | 0.01903 | -0.073 | 78.859
12 | 1.517 | 0.01999 | -0.074 | 75.909
12.5 | 1.529 | 0.0211 | -0.075 | 72.467
13 | 1.536 | 0.02228 | -0.076 | 68.942
13.5 | 1.537 | 0.02337 | -0.077 | 65.753
14 | 1.533 | 0.02468 | -0.078 | 62.11
14.5 | 1.524 | 0.02607 | -0.079 | 58.448
15 | 1.51 | 0.02763 | -0.08 | 54.645
15.5 | 1.489 | 0.02926 | -0.081 | 50.888
16 | 1.46 | 0.03079 | -0.082 | 47.422
16.5 | 1.427 | 0.03302 | -0.083 | 43.2
17 | 1.388 | 0.03561 | -0.084 | 38.994
17.5 | 1.348 | 0.03832 | -0.084 | 35.17
18 | 1.304 | 0.04104 | -0.085 | 31.774
18.5 | 1.259 | 0.044 | -0.086 | 28.604

## 84. Re 6M Mach 0.10 (2)
BIGFOIL.COM POLAR EXPORT
NACA66-517 a=0.2
NACA66-517 a=0.2 |  |  |  | Cl Max: | 1.5589 | at alpha= | 20 | deg
XFOIL ncrit=9 |  |  |  | L/D Max: | 155.288 | at alpha= | 3.5 | deg
Re: | 6000000 |  |  | Cd Min: | 0.06484 | at alpha= | 20 | deg
Mach: | 0.1 |  |  | Cl=0 at alpha= | -3.1049 | deg
|  |  |  | @ Cl=0.1, Cd= | 0.0060096
|  |  |  | @ Cl=0.4, Cd= | 0.0035243
|  |  |  | @ Cl=0.6, Cd= | 0.0040568
alpha (deg) | Cl | Cd | Cm | Cl/Cd
-20 | -1.2003 | 0.04867 | -0.1012 | -24.662
-19.5 | -1.2204 | 0.04217 | -0.1014 | -28.94
-19 | -1.2325 | 0.03714 | -0.0999 | -33.1852
-18.5 | -1.2454 | 0.03248 | -0.0972 | -38.3436
-18 | -1.2394 | 0.0295 | -0.0945 | -42.0136
-17.5 | -1.228 | 0.02701 | -0.0916 | -45.4646
-17 | -1.2123 | 0.02487 | -0.0886 | -48.7455
-16.5 | -1.1916 | 0.02307 | -0.0856 | -51.6515
-16 | -1.1701 | 0.02127 | -0.0824 | -55.0118
-15.5 | -1.1453 | 0.01966 | -0.0793 | -58.2553
-15 | -1.1175 | 0.01815 | -0.0764 | -61.5702
-14.5 | -1.0846 | 0.01698 | -0.0738 | -63.8751
-14 | -1.0506 | 0.01581 | -0.0713 | -66.4516
-13.5 | -1.0131 | 0.01488 | -0.0691 | -68.0847
-13 | -0.9735 | 0.01405 | -0.0671 | -69.2883
-12.5 | -0.9334 | 0.01321 | -0.065 | -70.6586
-12 | -0.8914 | 0.01255 | -0.0632 | -71.0279
-11.5 | -0.8491 | 0.01192 | -0.0614 | -71.2332
-11 | -0.8079 | 0.01118 | -0.0592 | -72.263
-10.5 | -0.773 | 0.01012 | -0.0561 | -76.3834
-10 | -0.7307 | 0.00976 | -0.0538 | -74.8668
-9.5 | -0.684 | 0.00947 | -0.0524 | -72.2281
-9 | -0.6338 | 0.00918 | -0.0517 | -69.0414
-8.5 | -0.5837 | 0.00884 | -0.051 | -66.0294
-8 | -0.5332 | 0.0085 | -0.0504 | -62.7294
-7.5 | -0.4813 | 0.00822 | -0.05 | -58.5523
-7 | -0.4285 | 0.00798 | -0.0498 | -53.6967
-6.5 | -0.3749 | 0.00775 | -0.0498 | -48.3742
-6 | -0.3204 | 0.00752 | -0.0499 | -42.6064
-5.5 | -0.2658 | 0.00728 | -0.0501 | -36.511
-5 | -0.2118 | 0.007 | -0.0501 | -30.2571
-4.5 | -0.1569 | 0.00677 | -0.0503 | -23.1758
-4 | -0.1011 | 0.0066 | -0.0508 | -15.3182
-3.5 | -0.0448 | 0.00645 | -0.0513 | -6.9457
-3 | 0.0119 | 0.00626 | -0.0519 | 1.901
-2.5 | 0.0688 | 0.00608 | -0.0526 | 11.3158
-2 | 0.1264 | 0.00595 | -0.0534 | 21.2437
-1.5 | 0.1835 | 0.00582 | -0.0541 | 31.5292
-1 | 0.2409 | 0.00571 | -0.0549 | 42.1891
-0.5 | 0.2972 | 0.00545 | -0.0556 | 54.5321
0 | 0.3497 | 0.00496 | -0.0556 | 70.504
0.5 | 0.3915 | 0.00352 | -0.054 | 111.2216
1 | 0.4508 | 0.00355 | -0.0552 | 126.9859
1.5 | 0.5092 | 0.00362 | -0.0563 | 140.663
2 | 0.5654 | 0.00388 | -0.057 | 145.7216
2.5 | 0.6202 | 0.00416 | -0.0574 | 149.0865
3 | 0.6748 | 0.00441 | -0.0578 | 153.0159
3.5 | 0.7283 | 0.00469 | -0.058 | 155.2878
4 | 0.7772 | 0.00511 | -0.0574 | 152.0939
4.5 | 0.8189 | 0.0057 | -0.0553 | 143.6667
5 | 0.8536 | 0.00636 | -0.0519 | 134.2138
5.5 | 0.8755 | 0.00691 | -0.0458 | 126.7004
6 | 0.8922 | 0.00769 | -0.039 | 116.0208
6.5 | 0.9065 | 0.00878 | -0.0323 | 103.246
7 | 0.921 | 0.01004 | -0.0262 | 91.7331
7.5 | 0.9342 | 0.01151 | -0.0202 | 81.1642
8 | 0.9521 | 0.01296 | -0.0152 | 73.4645
8.5 | 0.9749 | 0.01429 | -0.0112 | 68.2225
9 | 1.0095 | 0.0152 | -0.0091 | 66.4145
9.5 | 1.0437 | 0.01613 | -0.0071 | 64.7055
10 | 1.0785 | 0.01709 | -0.0052 | 63.1071
10.5 | 1.1122 | 0.01813 | -0.0033 | 61.3458
11 | 1.1453 | 0.01922 | -0.0014 | 59.589
11.5 | 1.1795 | 0.02032 | 0.0002 | 58.0463
12 | 1.2081 | 0.02172 | 0.0024 | 55.6215
12.5 | 1.2407 | 0.02294 | 0.004 | 54.0846
13 | 1.2705 | 0.02433 | 0.0058 | 52.2195
13.5 | 1.2964 | 0.02586 | 0.0081 | 50.1315
14 | 1.3427 | 0.02762 | 0.0057 | 48.6133
14.5 | 1.4179 | 0.03011 | -0.0035 | 47.0907
15.5 | 1.452 | 0.03398 | 0.0032 | 42.731
16 | 1.4718 | 0.03649 | 0.0049 | 40.3343
16.5 | 1.4884 | 0.03924 | 0.0068 | 37.9307
17 | 1.5082 | 0.04174 | 0.0084 | 36.1332
17.5 | 1.5233 | 0.04474 | 0.0099 | 34.0478
18 | 1.5366 | 0.04784 | 0.0116 | 32.1196
18.5 | 1.5468 | 0.0513 | 0.0131 | 30.152
19 | 1.5551 | 0.05514 | 0.0144 | 28.2028
19.5 | 1.5568 | 0.05985 | 0.0153 | 26.0117
20 | 1.5589 | 0.06484 | 0.0156 | 24.0423

## 85. Re 6M Mach 0.25 (1)
BIGFOIL.COM POLAR EXPORT
NACA66-517 a=0.2
NACA66-517 a=0.2 |  |  |  | Cl Max: | 1.493 | at alpha= | 12 | deg
JavaFoil+Calcfoil stall+Eppler ext transition |  |  |  | L/D Max: | 117.624 | at alpha= | 6 | deg
Re: | 6000000 |  |  | Cd Min: | 0.00489 | at alpha= | 0 | deg
Mach: | 0.25 |  |  | Cl=0 at alpha= | -2.7344 | deg
|  |  |  | @ Cl=0.1, Cd= | 0.0064291
|  |  |  | @ Cl=0.4, Cd= | 0.0050881
|  |  |  | @ Cl=0.6, Cd= | 0.0060445
alpha (deg) | Cl | Cd | Cm | Cl/Cd
-13.5 | -0.545 | 0.09767 | -0.009 | -5.582
-13 | -0.572 | 0.09172 | -0.01 | -6.238
-12.5 | -0.593 | 0.08381 | -0.01 | -7.078
-12 | -0.608 | 0.0796 | -0.011 | -7.633
-11.5 | -0.616 | 0.07326 | -0.012 | -8.402
-11 | -0.617 | 0.06883 | -0.012 | -8.963
-10.5 | -0.611 | 0.06519 | -0.013 | -9.373
-10 | -0.6 | 0.05973 | -0.014 | -10.05
-9.5 | -0.582 | 0.05597 | -0.015 | -10.406
-9 | -0.562 | 0.05058 | -0.017 | -11.11
-8.5 | -0.643 | 0.01032 | -0.029 | -62.294
-8 | -0.606 | 0.0097 | -0.03 | -62.471
-7.5 | -0.559 | 0.00884 | -0.031 | -63.269
-7 | -0.508 | 0.0085 | -0.033 | -59.808
-6.5 | -0.454 | 0.00822 | -0.034 | -55.268
-6 | -0.399 | 0.00727 | -0.035 | -54.844
-5.5 | -0.341 | 0.00697 | -0.036 | -48.96
-5 | -0.282 | 0.00751 | -0.037 | -37.586
-4.5 | -0.222 | 0.00724 | -0.039 | -30.598
-4 | -0.16 | 0.00704 | -0.04 | -22.683
-3.5 | -0.097 | 0.00684 | -0.041 | -14.2
-3 | -0.034 | 0.00668 | -0.042 | -5.093
-2.5 | 0.03 | 0.00654 | -0.043 | 4.513
-2 | 0.093 | 0.00644 | -0.045 | 14.497
-1.5 | 0.157 | 0.00634 | -0.046 | 24.816
-1 | 0.222 | 0.00694 | -0.047 | 32
-0.5 | 0.286 | 0.00646 | -0.048 | 44.319
0 | 0.348 | 0.00489 | -0.049 | 71.197
0.5 | 0.411 | 0.00513 | -0.051 | 80.132
1 | 0.472 | 0.00544 | -0.052 | 86.805
1.5 | 0.534 | 0.00572 | -0.053 | 93.507
2 | 0.596 | 0.00602 | -0.054 | 99.102
2.5 | 0.658 | 0.0064 | -0.055 | 102.837
3 | 0.719 | 0.00674 | -0.056 | 106.765
3.5 | 0.78 | 0.00708 | -0.057 | 110.301
4 | 0.841 | 0.00745 | -0.059 | 112.899
4.5 | 0.902 | 0.00787 | -0.06 | 114.527
5 | 0.961 | 0.00834 | -0.061 | 115.258
5.5 | 1.019 | 0.00876 | -0.062 | 116.308
6 | 1.075 | 0.00914 | -0.063 | 117.624
6.5 | 1.127 | 0.01252 | -0.064 | 90.046
7 | 1.179 | 0.01321 | -0.065 | 89.279
7.5 | 1.229 | 0.01382 | -0.066 | 88.904
8 | 1.276 | 0.01446 | -0.068 | 88.254
8.5 | 1.32 | 0.01519 | -0.069 | 86.9
9 | 1.361 | 0.01591 | -0.07 | 85.52
9.5 | 1.397 | 0.01668 | -0.071 | 83.761
10 | 1.429 | 0.01755 | -0.072 | 81.468
10.5 | 1.457 | 0.01854 | -0.073 | 78.579
11 | 1.478 | 0.01962 | -0.074 | 75.338
11.5 | 1.489 | 0.02065 | -0.075 | 72.131
12 | 1.493 | 0.02184 | -0.076 | 68.324
12.5 | 1.487 | 0.02311 | -0.077 | 64.345
13 | 1.474 | 0.02447 | -0.078 | 60.225
13.5 | 1.451 | 0.0262 | -0.079 | 55.386
14 | 1.421 | 0.02764 | -0.08 | 51.399
14.5 | 1.381 | 0.02944 | -0.081 | 46.929
15 | 1.334 | 0.03144 | -0.082 | 42.416
15.5 | 1.272 | 0.03484 | -0.083 | 36.496
16 | 1.198 | 0.03785 | -0.083 | 31.647
16.5 | 1.117 | 0.0409 | -0.084 | 27.314
17 | 1.025 | 0.04772 | -0.084 | 21.469

## 86. Re 6M Mach 0.25 (2)
BIGFOIL.COM POLAR EXPORT
NACA66-517 a=0.2
NACA66-517 a=0.2 |  |  |  | Cl Max: | 1.5059 | at alpha= | 18.5 | deg
XFOIL ncrit=9 |  |  |  | L/D Max: | 152.5 | at alpha= | 3 | deg
Re: | 6000000 |  |  | Cd Min: | 0.17229 | at alpha= | -19 | deg
Mach: | 0.25 |  |  | Cl=0 at alpha= | -3.1454 | deg
|  |  |  | @ Cl=0.1, Cd= | 0.0060853
|  |  |  | @ Cl=0.4, Cd= | 0.0037703
|  |  |  | @ Cl=0.6, Cd= | 0.0040779
alpha (deg) | Cl | Cd | Cm | Cl/Cd
-19 | -0.4846 | 0.17229 | -0.0364 | -2.8127
-18.5 | -0.4691 | 0.16591 | -0.0406 | -2.8274
-17.5 | -0.4658 | 0.14629 | -0.0518 | -3.1841
-17 | -0.4614 | 0.13761 | -0.057 | -3.353
-16.5 | -0.7606 | 0.06778 | -0.1015 | -11.2216
-16 | -0.8042 | 0.0554 | -0.1093 | -14.5162
-15.5 | -0.8951 | 0.04243 | -0.1106 | -21.0959
-15 | -0.9656 | 0.03341 | -0.1057 | -28.9015
-14.5 | -1.0009 | 0.02762 | -0.0991 | -36.2382
-14 | -1.0297 | 0.02196 | -0.0912 | -46.8898
-13.5 | -1.014 | 0.01914 | -0.0861 | -52.9781
-13 | -0.9837 | 0.01724 | -0.0822 | -57.0592
-12.5 | -0.9484 | 0.01547 | -0.0788 | -61.3058
-12 | -0.9071 | 0.01421 | -0.0759 | -63.8353
-11.5 | -0.8629 | 0.01325 | -0.0734 | -65.1245
-11 | -0.8172 | 0.01243 | -0.071 | -65.7442
-10.5 | -0.771 | 0.01164 | -0.0687 | -66.2371
-10 | -0.7292 | 0.01054 | -0.0657 | -69.1841
-9.5 | -0.6861 | 0.00983 | -0.0629 | -69.7965
-9 | -0.6394 | 0.00948 | -0.0605 | -67.4473
-8.5 | -0.5912 | 0.00924 | -0.0584 | -63.9827
-8 | -0.5393 | 0.0089 | -0.0571 | -60.5955
-7.5 | -0.4879 | 0.00851 | -0.0558 | -57.3325
-7 | -0.434 | 0.00825 | -0.055 | -52.6061
-6.5 | -0.3791 | 0.00797 | -0.0545 | -47.5659
-6 | -0.3236 | 0.0077 | -0.0541 | -42.026
-5.5 | -0.2678 | 0.00744 | -0.0539 | -35.9946
-5 | -0.2115 | 0.00719 | -0.0538 | -29.4159
-4.5 | -0.1565 | 0.00689 | -0.0535 | -22.7141
-4 | -0.0995 | 0.0067 | -0.0537 | -14.8507
-3.5 | -0.0417 | 0.00652 | -0.054 | -6.3957
-3 | 0.0171 | 0.00635 | -0.0546 | 2.6929
-2.5 | 0.0752 | 0.00614 | -0.055 | 12.2476
-1.5 | 0.193 | 0.00588 | -0.0564 | 32.8231
-1 | 0.2524 | 0.00576 | -0.0573 | 43.8194
-0.5 | 0.3108 | 0.00554 | -0.0579 | 56.1011
0 | 0.365 | 0.0051 | -0.058 | 71.5686
0.5 | 0.4058 | 0.00355 | -0.0559 | 114.3099
1 | 0.4668 | 0.00359 | -0.0571 | 130.0279
1.5 | 0.5268 | 0.00369 | -0.0581 | 142.7642
2 | 0.5835 | 0.00399 | -0.0585 | 146.2406
2.5 | 0.6398 | 0.00429 | -0.0589 | 149.1375
3 | 0.6954 | 0.00456 | -0.0591 | 152.5
4 | 0.799 | 0.00524 | -0.058 | 152.4809
4.5 | 0.8403 | 0.0058 | -0.0554 | 144.8793
5 | 0.8623 | 0.00648 | -0.0489 | 133.071
5.5 | 0.8799 | 0.00717 | -0.0417 | 122.7197
6 | 0.8954 | 0.00818 | -0.0347 | 109.4621
6.5 | 0.9115 | 0.0094 | -0.0284 | 96.9681
7 | 0.9232 | 0.01093 | -0.0217 | 84.4648
8 | 0.9502 | 0.01429 | -0.01 | 66.4941
8.5 | 0.9738 | 0.01574 | -0.0059 | 61.8679
9 | 1.0085 | 0.01682 | -0.0036 | 59.9584
9.5 | 1.0435 | 0.0179 | -0.0013 | 58.2961
10 | 1.0798 | 0.019 | 0.0006 | 56.8316
10.5 | 1.113 | 0.02028 | 0.0029 | 54.8817
11 | 1.1491 | 0.02146 | 0.0047 | 53.5461
11.5 | 1.1807 | 0.02293 | 0.0069 | 51.4915
12 | 1.2112 | 0.02451 | 0.0092 | 49.4166
12.5 | 1.2441 | 0.02598 | 0.0111 | 47.8868
13 | 1.2722 | 0.02778 | 0.0133 | 45.7955
13.5 | 1.2976 | 0.02968 | 0.016 | 43.7197
14 | 1.3416 | 0.03193 | 0.0142 | 42.0169
14.5 | 1.4165 | 0.03504 | 0.0053 | 40.4252
15 | 1.4266 | 0.03732 | 0.0103 | 38.2262
15.5 | 1.4456 | 0.04019 | 0.0124 | 35.9691
16 | 1.4592 | 0.04352 | 0.0148 | 33.5294
16.5 | 1.4745 | 0.0468 | 0.0168 | 31.5064
17 | 1.4875 | 0.05024 | 0.0189 | 29.6079
17.5 | 1.4954 | 0.05437 | 0.0207 | 27.5041
18 | 1.5023 | 0.0588 | 0.022 | 25.5493
18.5 | 1.5059 | 0.06379 | 0.0229 | 23.6071
19 | 1.5021 | 0.06994 | 0.0231 | 21.477
19.5 | 1.499 | 0.07629 | 0.0226 | 19.6487
20 | 1.5003 | 0.08255 | 0.0214 | 18.1744

## 87. Re 6M Mach 0.50 (1)
BIGFOIL.COM POLAR EXPORT
NACA66-517 a=0.2
NACA66-517 a=0.2 |  |  |  | Cl Max: | 1.369 | at alpha= | 8.5 | deg
JavaFoil+Calcfoil stall+Eppler ext transition |  |  |  | L/D Max: | 106.905 | at alpha= | 5.5 | deg
Re: | 6000000 |  |  | Cd Min: | 0.0057 | at alpha= | 0.5 | deg
Mach: | 0.5 |  |  | Cl=0 at alpha= | -2.7324 | deg
|  |  |  | @ Cl=0.1, Cd= | 0.0062228
|  |  |  | @ Cl=0.4, Cd= | 0.0073041
|  |  |  | @ Cl=0.6, Cd= | 0.0065087
alpha (deg) | Cl | Cd | Cm | Cl/Cd
-20 | -0.974 | 0.15828 | -0.004 | -6.153
-19.5 | -0.948 | 0.15492 | -0.005 | -6.122
-19 | -0.92 | 0.14547 | -0.005 | -6.327
-18.5 | -0.891 | 0.14265 | -0.006 | -6.247
-18 | -0.862 | 0.13799 | -0.006 | -6.244
-17.5 | -0.834 | 0.13355 | -0.006 | -6.244
-17 | -0.806 | 0.12916 | -0.007 | -6.242
-16.5 | -0.779 | 0.12602 | -0.008 | -6.182
-16 | -0.751 | 0.1189 | -0.008 | -6.313
-15.5 | -0.721 | 0.11628 | -0.008 | -6.2
-15 | -0.694 | 0.10705 | -0.009 | -6.479
-14.5 | -0.666 | 0.09793 | -0.01 | -6.796
-14 | -0.637 | 0.10145 | -0.01 | -6.284
-13.5 | -0.61 | 0.09806 | -0.011 | -6.215
-13 | -0.581 | 0.10036 | -0.011 | -5.793
-12.5 | -0.553 | 0.09081 | -0.011 | -6.085
-12 | -0.525 | 0.08164 | -0.012 | -6.426
-11.5 | -0.497 | 0.07494 | -0.013 | -6.629
-11 | -0.469 | 0.06934 | -0.014 | -6.76
-10.5 | -0.441 | 0.06418 | -0.014 | -6.867
-10 | -0.413 | 0.05976 | -0.015 | -6.904
-9.5 | -0.389 | 0.05153 | -0.019 | -7.557
-9 | -0.355 | 0.06962 | -0.015 | -5.094
-8.5 | -0.326 | 0.06445 | -0.015 | -5.064
-8 | -0.298 | 0.05625 | -0.016 | -5.301
-7.5 | -0.368 | 0.05282 | -0.017 | -6.97
-7 | -0.396 | 0.04735 | -0.018 | -8.353
-6.5 | -0.376 | 0.04238 | -0.02 | -8.87
-6 | -0.417 | 0.00901 | -0.039 | -46.27
-5.5 | -0.364 | 0.00858 | -0.04 | -42.418
-5 | -0.305 | 0.00821 | -0.041 | -37.112
-4.5 | -0.241 | 0.0078 | -0.043 | -30.932
-4 | -0.175 | 0.0075 | -0.044 | -23.347
-3.5 | -0.107 | 0.00724 | -0.046 | -14.791
-3 | -0.038 | 0.00702 | -0.047 | -5.368
-2.5 | 0.033 | 0.00627 | -0.048 | 5.219
-2 | 0.104 | 0.00622 | -0.05 | 16.71
-1.5 | 0.176 | 0.00694 | -0.051 | 25.323
-1 | 0.248 | 0.00738 | -0.052 | 33.655
-0.5 | 0.32 | 0.0075 | -0.054 | 42.664
0 | 0.387 | 0.00767 | -0.055 | 50.425
0.5 | 0.457 | 0.0057 | -0.056 | 80.105
1 | 0.523 | 0.00611 | -0.057 | 85.655
1.5 | 0.592 | 0.00646 | -0.059 | 91.727
2 | 0.661 | 0.00688 | -0.06 | 96.076
2.5 | 0.729 | 0.00735 | -0.061 | 99.219
3 | 0.797 | 0.0078 | -0.062 | 102.206
3.5 | 0.864 | 0.00825 | -0.064 | 104.772
4 | 0.931 | 0.00879 | -0.065 | 105.941
4.5 | 0.998 | 0.00937 | -0.066 | 106.454
5 | 1.063 | 0.00996 | -0.068 | 106.681
5.5 | 1.125 | 0.01052 | -0.069 | 106.905
6 | 1.18 | 0.0146 | -0.07 | 80.838
6.5 | 1.236 | 0.01557 | -0.071 | 79.372
7 | 1.285 | 0.01651 | -0.072 | 77.817
7.5 | 1.326 | 0.0175 | -0.074 | 75.766
8 | 1.356 | 0.01856 | -0.075 | 73.051
8.5 | 1.369 | 0.01991 | -0.076 | 68.765
9 | 1.353 | 0.02163 | -0.077 | 62.586
9.5 | 1.277 | 0.02351 | -0.078 | 54.311
10 | 0.845 | 0.02568 | -0.08 | 32.905
10.5 | 0.736 | 0.07416 | -0.037 | 9.921
11 | 0.907 | 0.02868 | -0.082 | 31.626
11.5 | 0.936 | 0.03164 | -0.083 | 29.575
12 | 0.818 | 0.08714 | -0.041 | 9.385
12.5 | 0.998 | 0.03359 | -0.085 | 29.703
13 | 1.025 | 0.03762 | -0.086 | 27.238
13.5 | 1.011 | 0.05516 | -0.082 | 18.326

## 88. Re 6M Mach 0.50 (2)
BIGFOIL.COM POLAR EXPORT
NACA66-517 a=0.2
NACA66-517 a=0.2 |  |  |  | Cl Max: | 1.2488 | at alpha= | 13 | deg
XFOIL ncrit=9 |  |  |  | L/D Max: | 147.202 | at alpha= | 2.5 | deg
Re: | 6000000 |  |  | Cd Min: | 0.14693 | at alpha= | 18 | deg
Mach: | 0.5 |  |  | Cl=0 at alpha= | -3.3748 | deg
|  |  |  | @ Cl=0.1, Cd= | 0.0065245
|  |  |  | @ Cl=0.4, Cd= | 0.0057021
|  |  |  | @ Cl=0.6, Cd= | 0.0041718
alpha (deg) | Cl | Cd | Cm | Cl/Cd
-13 | -0.2833 | 0.10232 | -0.0939 | -2.7688
-12.5 | -0.289 | 0.0922 | -0.1 | -3.1345
-12 | -0.3026 | 0.08143 | -0.1067 | -3.7161
-11.5 | -0.2885 | 0.07503 | -0.1106 | -3.8451
-11 | -0.3462 | 0.05753 | -0.1246 | -6.0177
-10.5 | -0.388 | 0.04787 | -0.128 | -8.1053
-10 | -0.3889 | 0.04349 | -0.1264 | -8.9423
-9.5 | -0.4217 | 0.03754 | -0.1217 | -11.2334
-9 | -0.4668 | 0.03136 | -0.1128 | -14.8852
-8.5 | -0.5102 | 0.0255 | -0.1004 | -20.0078
-8 | -0.5169 | 0.01942 | -0.0917 | -26.6169
-7.5 | -0.474 | 0.0128 | -0.0899 | -37.0312
-7 | -0.402 | 0.01089 | -0.0893 | -36.9146
-6.5 | -0.3402 | 0.00999 | -0.0869 | -34.0541
-6 | -0.2847 | 0.00914 | -0.0837 | -31.1488
-5.5 | -0.2327 | 0.00849 | -0.08 | -27.4087
-5 | -0.1859 | 0.00802 | -0.0754 | -23.1796
-4.5 | -0.1319 | 0.00769 | -0.0724 | -17.1521
-4 | -0.0767 | 0.00723 | -0.0699 | -10.6086
-3.5 | -0.0158 | 0.00692 | -0.0686 | -2.2832
-3 | 0.0473 | 0.00668 | -0.0679 | 7.0808
-2.5 | 0.1117 | 0.00649 | -0.0677 | 17.2111
-2 | 0.1752 | 0.00629 | -0.0675 | 27.8537
-1.5 | 0.2409 | 0.00615 | -0.0678 | 39.1707
-1 | 0.3072 | 0.00598 | -0.0683 | 51.3712
-0.5 | 0.3736 | 0.00585 | -0.0689 | 63.8632
0 | 0.4343 | 0.00551 | -0.0685 | 78.8203
0.5 | 0.4699 | 0.00377 | -0.0641 | 124.6419
1 | 0.5374 | 0.00383 | -0.065 | 140.3133
1.5 | 0.5997 | 0.00417 | -0.0648 | 143.8129
2 | 0.6581 | 0.00452 | -0.0639 | 145.5973
2.5 | 0.7154 | 0.00486 | -0.0627 | 147.2016
3 | 0.7669 | 0.00525 | -0.0602 | 146.0762
3.5 | 0.8074 | 0.00561 | -0.0555 | 143.9216
4 | 0.8315 | 0.00627 | -0.0478 | 132.6156
4.5 | 0.8553 | 0.00722 | -0.0406 | 118.4626
5 | 0.879 | 0.00839 | -0.0339 | 104.7676
5.5 | 0.9046 | 0.00966 | -0.0277 | 93.6439
6 | 0.9182 | 0.01139 | -0.0201 | 80.6146
6.5 | 0.9352 | 0.01314 | -0.0133 | 71.172
7 | 0.9521 | 0.01502 | -0.0068 | 63.3888
7.5 | 0.9455 | 0.01798 | 0.002 | 52.5862
8 | 0.9463 | 0.02097 | 0.0094 | 45.1264
8.5 | 0.9731 | 0.02308 | 0.0135 | 42.162
9 | 1.0115 | 0.02479 | 0.0164 | 40.8027
9.5 | 1.0498 | 0.02661 | 0.0193 | 39.4513
10 | 1.0857 | 0.02864 | 0.0223 | 37.9085
10.5 | 1.1231 | 0.03074 | 0.0251 | 36.5355
11 | 1.1562 | 0.0332 | 0.0281 | 34.8253
11.5 | 1.1841 | 0.03615 | 0.0313 | 32.7552
12 | 1.2106 | 0.03936 | 0.0343 | 30.7571
12.5 | 1.2347 | 0.04294 | 0.0371 | 28.7541
13 | 1.2488 | 0.04752 | 0.0398 | 26.2795
14 | 1.2474 | 0.05983 | 0.0435 | 20.8491
14.5 | 1.2304 | 0.06787 | 0.0441 | 18.1288
15 | 1.2146 | 0.07791 | 0.0407 | 15.5898
15.5 | 1.1952 | 0.08814 | 0.0373 | 13.5602
16 | 1.1681 | 0.09888 | 0.034 | 11.8133
16.5 | 1.1433 | 0.11017 | 0.0293 | 10.3776
17 | 1.122 | 0.12172 | 0.0236 | 9.2179
17.5 | 1.0986 | 0.1341 | 0.0166 | 8.1924
18 | 1.0756 | 0.14693 | 0.0088 | 7.3205

## 89. Re 7M Mach 0.00 (1)
BIGFOIL.COM POLAR EXPORT
NACA66-517 a=0.2
NACA66-517 a=0.2 |  |  |  | Cl Max: | 1.548 | at alpha= | 13.5 | deg
JavaFoil+Calcfoil stall+Eppler ext transition |  |  |  | L/D Max: | 122.17 | at alpha= | 6 | deg
Re: | 7000000 |  |  | Cd Min: | 0.00432 | at alpha= | 0 | deg
Mach: | 0 |  |  | Cl=0 at alpha= | -2.7339 | deg
|  |  |  | @ Cl=0.1, Cd= | 0.0062755
|  |  |  | @ Cl=0.4, Cd= | 0.0050746
|  |  |  | @ Cl=0.6, Cd= | 0.0059785
alpha (deg) | Cl | Cd | Cm | Cl/Cd
-14.5 | -0.705 | 0.09853 | -0.008 | -7.153
-14 | -0.709 | 0.09258 | -0.009 | -7.653
-13.5 | -0.71 | 0.08773 | -0.009 | -8.092
-13 | -0.708 | 0.08206 | -0.01 | -8.632
-12.5 | -0.704 | 0.07649 | -0.011 | -9.198
-12 | -0.695 | 0.07153 | -0.012 | -9.722
-11.5 | -0.682 | 0.06803 | -0.012 | -10.03
-11 | -0.668 | 0.06291 | -0.013 | -10.61
-10.5 | -0.65 | 0.05737 | -0.015 | -11.331
-10 | -0.632 | 0.05028 | -0.017 | -12.572
-9.5 | -0.722 | 0.01026 | -0.026 | -70.361
-9 | -0.686 | 0.00981 | -0.027 | -69.874
-8.5 | -0.645 | 0.00937 | -0.028 | -68.896
-8 | -0.602 | 0.00853 | -0.029 | -70.577
-7.5 | -0.552 | 0.00766 | -0.03 | -72.065
-7 | -0.5 | 0.00731 | -0.032 | -68.431
-6.5 | -0.447 | 0.00787 | -0.033 | -56.709
-6 | -0.39 | 0.00763 | -0.034 | -51.171
-5.5 | -0.333 | 0.00732 | -0.035 | -45.486
-5 | -0.275 | 0.00707 | -0.036 | -38.849
-4.5 | -0.215 | 0.00686 | -0.037 | -31.363
-4 | -0.155 | 0.00673 | -0.039 | -23.02
-3.5 | -0.094 | 0.00652 | -0.04 | -14.457
-3 | -0.033 | 0.00638 | -0.041 | -5.17
-2.5 | 0.029 | 0.0063 | -0.042 | 4.54
-2 | 0.09 | 0.00619 | -0.043 | 14.619
-1.5 | 0.152 | 0.00672 | -0.045 | 22.671
-1 | 0.215 | 0.00684 | -0.046 | 31.449
-0.5 | 0.277 | 0.00688 | -0.047 | 40.25
0 | 0.338 | 0.00432 | -0.048 | 78.199
0.5 | 0.399 | 0.00507 | -0.049 | 78.698
1 | 0.458 | 0.00534 | -0.05 | 85.885
1.5 | 0.519 | 0.00558 | -0.051 | 92.927
2 | 0.579 | 0.00587 | -0.052 | 98.663
2.5 | 0.639 | 0.00618 | -0.054 | 103.373
3 | 0.698 | 0.00649 | -0.055 | 107.697
3.5 | 0.758 | 0.00678 | -0.056 | 111.834
4 | 0.817 | 0.00712 | -0.057 | 114.723
4.5 | 0.876 | 0.00751 | -0.058 | 116.659
5 | 0.934 | 0.00789 | -0.059 | 118.318
5.5 | 0.99 | 0.00821 | -0.06 | 120.595
6 | 1.046 | 0.00856 | -0.061 | 122.17
6.5 | 1.097 | 0.01153 | -0.062 | 95.115
7 | 1.149 | 0.01212 | -0.063 | 94.777
7.5 | 1.199 | 0.01263 | -0.065 | 94.907
8 | 1.247 | 0.01322 | -0.066 | 94.34
8.5 | 1.293 | 0.01381 | -0.067 | 93.584
9 | 1.336 | 0.01442 | -0.068 | 92.643
9.5 | 1.376 | 0.01507 | -0.069 | 91.359
10 | 1.414 | 0.01581 | -0.07 | 89.446
10.5 | 1.448 | 0.01657 | -0.071 | 87.385
11 | 1.479 | 0.0174 | -0.072 | 84.972
11.5 | 1.502 | 0.01823 | -0.073 | 82.379
12 | 1.521 | 0.01917 | -0.074 | 79.315
12.5 | 1.535 | 0.0202 | -0.075 | 75.959
13 | 1.544 | 0.02117 | -0.076 | 72.93
13.5 | 1.548 | 0.02235 | -0.077 | 69.267
14 | 1.547 | 0.02356 | -0.078 | 65.679
14.5 | 1.542 | 0.02494 | -0.079 | 61.818
15 | 1.532 | 0.02633 | -0.08 | 58.191
15.5 | 1.515 | 0.02784 | -0.081 | 54.427
16 | 1.491 | 0.02927 | -0.082 | 50.955
16.5 | 1.463 | 0.03118 | -0.083 | 46.923
17 | 1.432 | 0.03306 | -0.084 | 43.303
17.5 | 1.396 | 0.03554 | -0.084 | 39.285
18 | 1.358 | 0.03837 | -0.085 | 35.388
18.5 | 1.318 | 0.04087 | -0.086 | 32.247

## 90. Re 7M Mach 0.00 (2)
BIGFOIL.COM POLAR EXPORT
NACA66-517 a=0.2
NACA66-517 a=0.2 |  |  |  | Cl Max: | 1.5902 | at alpha= | 20 | deg
XFOIL ncrit=9 |  |  |  | L/D Max: | 154.904 | at alpha= | 3.5 | deg
Re: | 7000000 |  |  | Cd Min: | 0.05984 | at alpha= | 20 | deg
Mach: | 0 |  |  | Cl=0 at alpha= | -3.0886 | deg
|  |  |  | @ Cl=0.1, Cd= | 0.0058128
|  |  |  | @ Cl=0.4, Cd= | 0.0034236
|  |  |  | @ Cl=0.6, Cd= | 0.0040819
alpha (deg) | Cl | Cd | Cm | Cl/Cd
-20 | -1.3224 | 0.03596 | -0.0965 | -36.7742
-19.5 | -1.3183 | 0.03266 | -0.0946 | -40.3644
-19 | -1.3072 | 0.03005 | -0.0926 | -43.5008
-18.5 | -1.3027 | 0.02711 | -0.0895 | -48.0524
-18 | -1.2846 | 0.02516 | -0.0871 | -51.0572
-17.5 | -1.2638 | 0.02344 | -0.0845 | -53.9164
-17 | -1.2406 | 0.0219 | -0.0819 | -56.6484
-16.5 | -1.2125 | 0.02068 | -0.0795 | -58.6315
-16 | -1.1873 | 0.0192 | -0.0767 | -61.8385
-15.5 | -1.1569 | 0.01805 | -0.0742 | -64.0942
-15 | -1.1257 | 0.01686 | -0.0717 | -66.7675
-14.5 | -1.0913 | 0.01587 | -0.0694 | -68.765
-14 | -1.0556 | 0.0149 | -0.0672 | -70.8456
-13.5 | -1.0177 | 0.01406 | -0.0652 | -72.3826
-13 | -0.9782 | 0.01333 | -0.0633 | -73.3833
-12.5 | -0.9384 | 0.01256 | -0.0614 | -74.7134
-12 | -0.8971 | 0.01195 | -0.0596 | -75.0711
-11.5 | -0.8551 | 0.01142 | -0.0578 | -74.8774
-11 | -0.8145 | 0.01076 | -0.0557 | -75.697
-10.5 | -0.7822 | 0.00973 | -0.052 | -80.3905
-10 | -0.7379 | 0.00936 | -0.0504 | -78.8355
-9.5 | -0.6888 | 0.00905 | -0.0497 | -76.1105
-9 | -0.6384 | 0.00877 | -0.0492 | -72.7936
-8.5 | -0.5867 | 0.00854 | -0.0489 | -68.7002
-8 | -0.5362 | 0.00821 | -0.0485 | -65.3106
-7.5 | -0.4848 | 0.00792 | -0.0481 | -61.2121
-7 | -0.4318 | 0.00765 | -0.0481 | -56.4444
-6.5 | -0.378 | 0.00741 | -0.0482 | -51.0121
-6 | -0.3235 | 0.00719 | -0.0484 | -44.993
-5.5 | -0.2688 | 0.00698 | -0.0487 | -38.51
-5 | -0.2137 | 0.00679 | -0.0491 | -31.4728
-4.5 | -0.1594 | 0.00656 | -0.0493 | -24.2988
-4 | -0.1035 | 0.00638 | -0.0498 | -16.2226
-3.5 | -0.0469 | 0.00621 | -0.0505 | -7.5523
-3 | 0.0101 | 0.00605 | -0.0513 | 1.6694
-2.5 | 0.0666 | 0.00588 | -0.0519 | 11.3265
-1.5 | 0.1809 | 0.00565 | -0.0535 | 32.0177
-1 | 0.2387 | 0.00552 | -0.0545 | 43.2428
-0.5 | 0.2953 | 0.00533 | -0.0552 | 55.4034
0 | 0.349 | 0.00497 | -0.0555 | 70.2213
0.5 | 0.3895 | 0.00342 | -0.0538 | 113.8889
1 | 0.4479 | 0.00344 | -0.0549 | 130.2035
2 | 0.5597 | 0.0039 | -0.0563 | 143.5128
2.5 | 0.6151 | 0.00415 | -0.0569 | 148.2169
3 | 0.6698 | 0.00441 | -0.0574 | 151.8821
3.5 | 0.7234 | 0.00467 | -0.0577 | 154.9036
4 | 0.7714 | 0.00511 | -0.0569 | 150.9589
4.5 | 0.8111 | 0.00575 | -0.0546 | 141.0609
5 | 0.848 | 0.00634 | -0.0517 | 133.7539
5.5 | 0.8717 | 0.0069 | -0.046 | 126.3333
6 | 0.8885 | 0.00764 | -0.0392 | 116.2958
6.5 | 0.9007 | 0.00875 | -0.0322 | 102.9371
7.5 | 0.9331 | 0.0113 | -0.0209 | 82.5752
8 | 0.9551 | 0.01256 | -0.0166 | 76.043
8.5 | 0.9835 | 0.01363 | -0.0134 | 72.157
9 | 1.018 | 0.01449 | -0.0113 | 70.2553
9.5 | 1.0531 | 0.01535 | -0.0094 | 68.6059
10 | 1.0878 | 0.01625 | -0.0075 | 66.9415
10.5 | 1.121 | 0.01726 | -0.0056 | 64.9479
11 | 1.1563 | 0.0182 | -0.004 | 63.533
11.5 | 1.1877 | 0.01935 | -0.002 | 61.3798
12 | 1.2198 | 0.02053 | -0.0003 | 59.4155
13.5 | 1.3092 | 0.02451 | 0.0051 | 53.4149
14 | 1.3323 | 0.02607 | 0.0077 | 51.1047
14.5 | 1.3989 | 0.02787 | 0.0009 | 50.1938
16 | 1.4927 | 0.03437 | 0.0006 | 43.4303
16.5 | 1.5129 | 0.03686 | 0.0021 | 41.0445
17 | 1.5356 | 0.03909 | 0.0034 | 39.2837
17.5 | 1.5534 | 0.04182 | 0.0048 | 37.1449
18 | 1.5689 | 0.04476 | 0.0062 | 35.0514
18.5 | 1.579 | 0.04809 | 0.0078 | 32.8343
19 | 1.5869 | 0.05151 | 0.0097 | 30.8076
19.5 | 1.5866 | 0.05565 | 0.0119 | 28.5103
20 | 1.5902 | 0.05984 | 0.0131 | 26.5742

## 91. Re 7M Mach 0.10 (1)
BIGFOIL.COM POLAR EXPORT
NACA66-517 a=0.2
NACA66-517 a=0.2 |  |  |  | Cl Max: | 1.538 | at alpha= | 13.5 | deg
JavaFoil+Calcfoil stall+Eppler ext transition |  |  |  | L/D Max: | 121.887 | at alpha= | 6 | deg
Re: | 7000000 |  |  | Cd Min: | 0.00437 | at alpha= | 0 | deg
Mach: | 0.1 |  |  | Cl=0 at alpha= | -2.7339 | deg
|  |  |  | @ Cl=0.1, Cd= | 0.0063139
|  |  |  | @ Cl=0.4, Cd= | 0.0050782
|  |  |  | @ Cl=0.6, Cd= | 0.005989
alpha (deg) | Cl | Cd | Cm | Cl/Cd
-14.5 | -0.682 | 0.09943 | -0.008 | -6.856
-14 | -0.689 | 0.09268 | -0.009 | -7.434
-13.5 | -0.693 | 0.08939 | -0.009 | -7.751
-13 | -0.694 | 0.0832 | -0.01 | -8.342
-12.5 | -0.692 | 0.07799 | -0.011 | -8.867
-12 | -0.686 | 0.07263 | -0.012 | -9.442
-11.5 | -0.675 | 0.06915 | -0.012 | -9.759
-11 | -0.662 | 0.06395 | -0.013 | -10.35
-10.5 | -0.645 | 0.05879 | -0.014 | -10.976
-10 | -0.625 | 0.0537 | -0.016 | -11.64
-9.5 | -0.72 | 0.0104 | -0.026 | -69.182
-9 | -0.685 | 0.00992 | -0.027 | -69.104
-8.5 | -0.646 | 0.00944 | -0.028 | -68.393
-8 | -0.602 | 0.00905 | -0.029 | -66.554
-7.5 | -0.553 | 0.00716 | -0.031 | -77.29
-7 | -0.501 | 0.00735 | -0.032 | -68.233
-6.5 | -0.448 | 0.00798 | -0.033 | -56.168
-6 | -0.392 | 0.00764 | -0.034 | -51.327
-5.5 | -0.334 | 0.00739 | -0.035 | -45.229
-5 | -0.276 | 0.00713 | -0.036 | -38.698
-4.5 | -0.216 | 0.00691 | -0.038 | -31.259
-4 | -0.156 | 0.00671 | -0.039 | -23.215
-3.5 | -0.095 | 0.00661 | -0.04 | -14.319
-3 | -0.033 | 0.00636 | -0.041 | -5.215
-2.5 | 0.029 | 0.0063 | -0.042 | 4.56
-2 | 0.091 | 0.00625 | -0.044 | 14.537
-1.5 | 0.153 | 0.00669 | -0.045 | 22.89
-1 | 0.216 | 0.00681 | -0.046 | 31.731
-0.5 | 0.279 | 0.00699 | -0.047 | 39.862
0 | 0.34 | 0.00437 | -0.048 | 77.722
0.5 | 0.401 | 0.00509 | -0.049 | 78.724
1 | 0.461 | 0.00536 | -0.05 | 85.941
1.5 | 0.521 | 0.0056 | -0.052 | 93.106
2 | 0.582 | 0.00589 | -0.053 | 98.705
2.5 | 0.642 | 0.00622 | -0.054 | 103.147
3 | 0.702 | 0.00653 | -0.055 | 107.469
3.5 | 0.761 | 0.00682 | -0.056 | 111.573
4 | 0.821 | 0.00718 | -0.057 | 114.289
4.5 | 0.88 | 0.00756 | -0.058 | 116.32
5 | 0.938 | 0.00795 | -0.059 | 117.925
5.5 | 0.995 | 0.00828 | -0.061 | 120.159
6 | 1.05 | 0.00862 | -0.062 | 121.887
6.5 | 1.102 | 0.01162 | -0.063 | 94.766
7 | 1.154 | 0.01224 | -0.064 | 94.282
7.5 | 1.204 | 0.01276 | -0.065 | 94.349
8 | 1.252 | 0.01333 | -0.066 | 93.88
8.5 | 1.297 | 0.01394 | -0.067 | 93.057
9 | 1.34 | 0.01457 | -0.068 | 92.013
9.5 | 1.38 | 0.01523 | -0.069 | 90.647
10 | 1.417 | 0.01599 | -0.07 | 88.64
10.5 | 1.45 | 0.01678 | -0.071 | 86.441
11 | 1.48 | 0.01768 | -0.072 | 83.699
11.5 | 1.502 | 0.01851 | -0.073 | 81.172
12 | 1.519 | 0.01945 | -0.075 | 78.108
12.5 | 1.53 | 0.02051 | -0.076 | 74.603
13 | 1.537 | 0.02163 | -0.077 | 71.055
13.5 | 1.538 | 0.02273 | -0.078 | 67.692
14 | 1.534 | 0.02401 | -0.078 | 63.918
14.5 | 1.525 | 0.02536 | -0.079 | 60.141
15 | 1.512 | 0.02688 | -0.08 | 56.24
15.5 | 1.49 | 0.02841 | -0.081 | 52.444
16 | 1.462 | 0.03006 | -0.082 | 48.613
16.5 | 1.428 | 0.0321 | -0.083 | 44.485
17 | 1.39 | 0.03457 | -0.084 | 40.211
17.5 | 1.349 | 0.03711 | -0.085 | 36.355
18 | 1.304 | 0.0406 | -0.085 | 32.129
18.5 | 1.261 | 0.04258 | -0.086 | 29.603

## 92. Re 7M Mach 0.10 (2)
BIGFOIL.COM POLAR EXPORT
NACA66-517 a=0.2
NACA66-517 a=0.2 |  |  |  | Cl Max: | 1.5832 | at alpha= | 20 | deg
XFOIL ncrit=9 |  |  |  | L/D Max: | 155.075 | at alpha= | 3.5 | deg
Re: | 7000000 |  |  | Cd Min: | 0.0624 | at alpha= | 20 | deg
Mach: | 0.1 |  |  | Cl=0 at alpha= | -3.0942 | deg
|  |  |  | @ Cl=0.1, Cd= | 0.0058252
|  |  |  | @ Cl=0.4, Cd= | 0.003424
|  |  |  | @ Cl=0.6, Cd= | 0.0040756
alpha (deg) | Cl | Cd | Cm | Cl/Cd
-20 | -1.2614 | 0.0428 | -0.1015 | -29.472
-19 | -1.2764 | 0.03366 | -0.0983 | -37.9204
-18.5 | -1.2776 | 0.03011 | -0.0955 | -42.4311
-18 | -1.2687 | 0.02741 | -0.0926 | -46.286
-17.5 | -1.2533 | 0.02523 | -0.0897 | -49.675
-17 | -1.2344 | 0.02334 | -0.0867 | -52.8877
-16.5 | -1.2092 | 0.02188 | -0.0839 | -55.2651
-16 | -1.1869 | 0.02015 | -0.0807 | -58.9032
-15.5 | -1.1581 | 0.01883 | -0.0779 | -61.5029
-15 | -1.1253 | 0.01778 | -0.0754 | -63.2902
-14.5 | -1.092 | 0.01667 | -0.0729 | -65.5069
-14 | -1.0584 | 0.01544 | -0.0702 | -68.5492
-13.5 | -1.021 | 0.01449 | -0.068 | -70.4624
-13 | -0.9812 | 0.0137 | -0.0659 | -71.6204
-12.5 | -0.9414 | 0.01284 | -0.0638 | -73.3178
-12 | -0.8998 | 0.01217 | -0.0619 | -73.9359
-11.5 | -0.8573 | 0.0116 | -0.06 | -73.9052
-11 | -0.8149 | 0.011 | -0.058 | -74.0818
-10.5 | -0.7822 | 0.00982 | -0.0544 | -79.6538
-10 | -0.7403 | 0.00944 | -0.052 | -78.4216
-9.5 | -0.6914 | 0.00912 | -0.0511 | -75.8114
-9 | -0.6409 | 0.00883 | -0.0504 | -72.5821
-8.5 | -0.589 | 0.00859 | -0.0501 | -68.5681
-8 | -0.5379 | 0.00828 | -0.0495 | -64.9638
-7.5 | -0.4864 | 0.00796 | -0.0491 | -61.1055
-7 | -0.4332 | 0.00769 | -0.0489 | -56.3329
-6.5 | -0.3792 | 0.00745 | -0.049 | -50.8993
-6 | -0.3244 | 0.00722 | -0.0491 | -44.9307
-5.5 | -0.2695 | 0.007 | -0.0494 | -38.5
-5 | -0.2141 | 0.00681 | -0.0497 | -31.4391
-4.5 | -0.1595 | 0.00658 | -0.0499 | -24.2401
-4 | -0.1034 | 0.0064 | -0.0503 | -16.1562
-3.5 | -0.0465 | 0.00622 | -0.051 | -7.4759
-3 | 0.0108 | 0.00606 | -0.0517 | 1.7822
-2.5 | 0.0676 | 0.00589 | -0.0523 | 11.4771
-1.5 | 0.1826 | 0.00566 | -0.054 | 32.2615
-1 | 0.2407 | 0.00553 | -0.0549 | 43.5262
0 | 0.3516 | 0.00498 | -0.0559 | 70.6024
0.5 | 0.3921 | 0.00342 | -0.0542 | 114.6491
1 | 0.4508 | 0.00345 | -0.0553 | 130.6667
1.5 | 0.5079 | 0.00364 | -0.0561 | 139.533
2 | 0.5631 | 0.00391 | -0.0566 | 144.0153
2.5 | 0.6188 | 0.00416 | -0.0572 | 148.75
3 | 0.6735 | 0.00443 | -0.0576 | 152.0316
3.5 | 0.7273 | 0.00469 | -0.0579 | 155.0746
4 | 0.7755 | 0.00513 | -0.0571 | 151.1696
4.5 | 0.8153 | 0.00576 | -0.0547 | 141.5451
5 | 0.851 | 0.00636 | -0.0514 | 133.805
5.5 | 0.8722 | 0.00692 | -0.0451 | 126.0405
6 | 0.8888 | 0.00772 | -0.0384 | 115.1295
6.5 | 0.902 | 0.00884 | -0.0316 | 102.0362
7 | 0.9162 | 0.01014 | -0.0254 | 90.355
7.5 | 0.9326 | 0.0115 | -0.0199 | 81.0957
8 | 0.9538 | 0.01282 | -0.0154 | 74.3994
8.5 | 0.9832 | 0.01388 | -0.0124 | 70.8357
9 | 1.0183 | 0.01475 | -0.0103 | 69.0373
9.5 | 1.0525 | 0.01567 | -0.0082 | 67.1666
10 | 1.0885 | 0.01655 | -0.0064 | 65.7704
10.5 | 1.1214 | 0.01761 | -0.0044 | 63.6797
11 | 1.1568 | 0.01859 | -0.0028 | 62.227
11.5 | 1.1886 | 0.01977 | -0.0008 | 60.1214
12 | 1.2195 | 0.02105 | 0.0011 | 57.9335
12.5 | 1.2529 | 0.02222 | 0.0026 | 56.3861
13 | 1.2821 | 0.02365 | 0.0046 | 54.2114
13.5 | 1.3096 | 0.02515 | 0.0066 | 52.0716
14 | 1.3331 | 0.02675 | 0.0093 | 49.8355
14.5 | 1.4001 | 0.02867 | 0.0024 | 48.835
16 | 1.4917 | 0.03556 | 0.0025 | 41.9488
16.5 | 1.5136 | 0.03797 | 0.0039 | 39.863
17 | 1.5333 | 0.04055 | 0.0054 | 37.8126
17.5 | 1.55 | 0.04346 | 0.0068 | 35.665
18 | 1.5646 | 0.04653 | 0.0083 | 33.6256
18.5 | 1.5721 | 0.05011 | 0.0103 | 31.373
19 | 1.5774 | 0.05381 | 0.0123 | 29.3143
19.5 | 1.5786 | 0.05806 | 0.0141 | 27.1891
20 | 1.5832 | 0.0624 | 0.015 | 25.3718

## 93. Re 7M Mach 0.25 (1)
BIGFOIL.COM POLAR EXPORT
NACA66-517 a=0.2
NACA66-517 a=0.2 |  |  |  | Cl Max: | 1.494 | at alpha= | 12 | deg
JavaFoil+Calcfoil stall+Eppler ext transition |  |  |  | L/D Max: | 119.539 | at alpha= | 6 | deg
Re: | 7000000 |  |  | Cd Min: | 0.00494 | at alpha= | 0 | deg
Mach: | 0.25 |  |  | Cl=0 at alpha= | -2.7344 | deg
|  |  |  | @ Cl=0.1, Cd= | 0.0064069
|  |  |  | @ Cl=0.4, Cd= | 0.0051546
|  |  |  | @ Cl=0.6, Cd= | 0.0061
alpha (deg) | Cl | Cd | Cm | Cl/Cd
-13.5 | -0.545 | 0.09671 | -0.009 | -5.638
-13 | -0.572 | 0.09082 | -0.01 | -6.301
-12.5 | -0.593 | 0.08302 | -0.01 | -7.147
-12 | -0.608 | 0.07882 | -0.011 | -7.71
-11.5 | -0.616 | 0.07352 | -0.012 | -8.375
-11 | -0.617 | 0.06795 | -0.012 | -9.081
-10.5 | -0.611 | 0.0647 | -0.013 | -9.446
-10 | -0.6 | 0.05977 | -0.014 | -10.041
-9.5 | -0.583 | 0.05541 | -0.015 | -10.519
-9 | -0.563 | 0.0495 | -0.017 | -11.379
-8.5 | -0.645 | 0.00994 | -0.029 | -64.843
-8 | -0.606 | 0.00944 | -0.03 | -64.23
-7.5 | -0.56 | 0.00858 | -0.031 | -65.221
-7 | -0.509 | 0.00825 | -0.033 | -61.642
-6.5 | -0.455 | 0.00733 | -0.034 | -62.056
-6 | -0.399 | 0.00703 | -0.035 | -56.747
-5.5 | -0.342 | 0.00756 | -0.036 | -45.211
-5 | -0.282 | 0.00732 | -0.037 | -38.575
-4.5 | -0.222 | 0.00706 | -0.039 | -31.385
-4 | -0.16 | 0.00684 | -0.04 | -23.342
-3.5 | -0.097 | 0.00665 | -0.041 | -14.604
-3 | -0.034 | 0.00652 | -0.042 | -5.225
-2.5 | 0.03 | 0.00643 | -0.043 | 4.587
-2 | 0.093 | 0.00635 | -0.045 | 14.709
-1.5 | 0.157 | 0.00687 | -0.046 | 22.897
-1 | 0.222 | 0.007 | -0.047 | 31.739
-0.5 | 0.286 | 0.00646 | -0.048 | 44.331
0 | 0.348 | 0.00494 | -0.049 | 70.46
0.5 | 0.411 | 0.0052 | -0.051 | 79.1
1 | 0.472 | 0.00549 | -0.052 | 86.064
1.5 | 0.534 | 0.00576 | -0.053 | 92.812
2 | 0.596 | 0.00608 | -0.054 | 98.138
2.5 | 0.658 | 0.00639 | -0.055 | 102.905
3 | 0.719 | 0.00674 | -0.056 | 106.759
3.5 | 0.781 | 0.00706 | -0.058 | 110.641
4 | 0.841 | 0.00743 | -0.059 | 113.239
4.5 | 0.902 | 0.00786 | -0.06 | 114.78
5 | 0.961 | 0.00826 | -0.061 | 116.462
5.5 | 1.019 | 0.00861 | -0.062 | 118.424
6 | 1.076 | 0.009 | -0.063 | 119.539
6.5 | 1.128 | 0.01218 | -0.064 | 92.566
7 | 1.18 | 0.01284 | -0.065 | 91.888
7.5 | 1.23 | 0.01344 | -0.067 | 91.494
8 | 1.277 | 0.01406 | -0.068 | 90.853
8.5 | 1.321 | 0.01478 | -0.069 | 89.429
9 | 1.362 | 0.01547 | -0.07 | 88.024
9.5 | 1.399 | 0.01625 | -0.071 | 86.074
10 | 1.431 | 0.01706 | -0.072 | 83.877
10.5 | 1.458 | 0.01803 | -0.073 | 80.85
11 | 1.48 | 0.01907 | -0.074 | 77.574
11.5 | 1.491 | 0.02007 | -0.075 | 74.284
12 | 1.494 | 0.02122 | -0.076 | 70.389
12.5 | 1.489 | 0.0225 | -0.077 | 66.162
13 | 1.475 | 0.02381 | -0.078 | 61.949
13.5 | 1.453 | 0.02545 | -0.079 | 57.091
14 | 1.422 | 0.02695 | -0.08 | 52.766
14.5 | 1.383 | 0.02871 | -0.081 | 48.149
15 | 1.335 | 0.03072 | -0.082 | 43.441
15.5 | 1.273 | 0.03371 | -0.083 | 37.762
16 | 1.199 | 0.03661 | -0.084 | 32.758
16.5 | 1.117 | 0.04059 | -0.084 | 27.518
17 | 1.025 | 0.04731 | -0.084 | 21.657

## 94. Re 7M Mach 0.25 (2)
BIGFOIL.COM POLAR EXPORT
NACA66-517 a=0.2
NACA66-517 a=0.2 |  |  |  | Cl Max: | 1.5291 | at alpha= | 20 | deg
XFOIL ncrit=9 |  |  |  | L/D Max: | 153.333 | at alpha= | 3 | deg
Re: | 7000000 |  |  | Cd Min: | 0.18016 | at alpha= | -19.5 | deg
Mach: | 0.25 |  |  | Cl=0 at alpha= | -3.1299 | deg
|  |  |  | @ Cl=0.1, Cd= | 0.0058966
|  |  |  | @ Cl=0.4, Cd= | 0.0037222
|  |  |  | @ Cl=0.6, Cd= | 0.0040809
alpha (deg) | Cl | Cd | Cm | Cl/Cd
-19.5 | -0.4945 | 0.18016 | -0.0317 | -2.7448
-19 | -0.4855 | 0.1719 | -0.0367 | -2.8243
-18.5 | -0.4694 | 0.16565 | -0.0409 | -2.8337
-18 | -0.4612 | 0.15734 | -0.0458 | -2.9312
-17.5 | -0.4672 | 0.14582 | -0.0522 | -3.204
-17 | -0.4634 | 0.13698 | -0.0574 | -3.383
-16.5 | -0.7226 | 0.07592 | -0.0949 | -9.5179
-16 | -0.8802 | 0.04764 | -0.1117 | -18.4761
-15.5 | -0.968 | 0.03654 | -0.1091 | -26.4915
-15 | -1.019 | 0.02957 | -0.1029 | -34.4606
-14.5 | -1.0475 | 0.02434 | -0.0957 | -43.0362
-14 | -1.041 | 0.02125 | -0.0901 | -48.9882
-13.5 | -1.0205 | 0.01891 | -0.0854 | -53.9662
-13 | -0.9914 | 0.0169 | -0.0813 | -58.6627
-12.5 | -0.9563 | 0.01511 | -0.0778 | -63.2892
-12 | -0.9153 | 0.01383 | -0.0748 | -66.1822
-11.5 | -0.871 | 0.01284 | -0.0722 | -67.8349
-11 | -0.825 | 0.01205 | -0.0699 | -68.4647
-10.5 | -0.7787 | 0.01131 | -0.0675 | -68.8506
-10 | -0.7333 | 0.01056 | -0.065 | -69.4413
-9.5 | -0.6954 | 0.00951 | -0.0613 | -73.123
-9 | -0.6507 | 0.00916 | -0.0585 | -71.0371
-8.5 | -0.5997 | 0.00888 | -0.0569 | -67.5338
-8 | -0.5465 | 0.0086 | -0.0558 | -63.5465
-7.5 | -0.4936 | 0.00824 | -0.0548 | -59.9029
-7 | -0.4397 | 0.00792 | -0.054 | -55.5177
-6.5 | -0.3845 | 0.00764 | -0.0535 | -50.3272
-6 | -0.3285 | 0.00739 | -0.0532 | -44.452
-5.5 | -0.2723 | 0.00714 | -0.053 | -38.1373
-5 | -0.2157 | 0.00693 | -0.053 | -31.1255
-4.5 | -0.1592 | 0.00672 | -0.053 | -23.6905
-4 | -0.102 | 0.00648 | -0.0532 | -15.7407
-3.5 | -0.0436 | 0.00628 | -0.0536 | -6.9427
-3 | 0.0153 | 0.00612 | -0.0542 | 2.5
-2.5 | 0.0738 | 0.00595 | -0.0548 | 12.4034
-2 | 0.1327 | 0.00583 | -0.0555 | 22.7616
-1.5 | 0.1922 | 0.0057 | -0.0563 | 33.7193
-1 | 0.2521 | 0.00557 | -0.0572 | 45.2603
-0.5 | 0.3111 | 0.00542 | -0.058 | 57.3985
0 | 0.3663 | 0.00505 | -0.0582 | 72.5347
0.5 | 0.4064 | 0.00347 | -0.056 | 117.1182
1 | 0.4666 | 0.00351 | -0.0571 | 132.9345
1.5 | 0.5251 | 0.00373 | -0.0578 | 140.7775
2 | 0.5815 | 0.004 | -0.0582 | 145.375
2.5 | 0.6387 | 0.00425 | -0.0587 | 150.2824
3 | 0.6946 | 0.00453 | -0.0589 | 153.3333
4 | 0.7971 | 0.00526 | -0.0577 | 151.5399
4.5 | 0.8363 | 0.00585 | -0.0547 | 142.9573
5 | 0.8592 | 0.00645 | -0.0483 | 133.2093
5.5 | 0.8765 | 0.00718 | -0.0411 | 122.0752
6 | 0.8947 | 0.00815 | -0.0346 | 109.7791
6.5 | 0.9059 | 0.00949 | -0.0274 | 95.4584
7 | 0.9183 | 0.01101 | -0.0209 | 83.406
7.5 | 0.9315 | 0.01265 | -0.0148 | 73.6364
8 | 0.9511 | 0.01416 | -0.01 | 67.1681
8.5 | 0.9814 | 0.01535 | -0.0068 | 63.9349
9 | 1.0172 | 0.01634 | -0.0046 | 62.2521
9.5 | 1.0542 | 0.01734 | -0.0026 | 60.7958
10 | 1.0883 | 0.0185 | -0.0003 | 58.827
10.5 | 1.1248 | 0.01961 | 0.0016 | 57.3585
11 | 1.159 | 0.02087 | 0.0037 | 55.5343
11.5 | 1.1902 | 0.02233 | 0.006 | 53.3005
12 | 1.2246 | 0.0237 | 0.0079 | 51.6709
12.5 | 1.2551 | 0.02531 | 0.01 | 49.5891
13 | 1.2845 | 0.02702 | 0.0122 | 47.5389
13.5 | 1.3125 | 0.02884 | 0.0145 | 45.5097
14 | 1.3367 | 0.03074 | 0.0172 | 43.4841
14.5 | 1.401 | 0.03326 | 0.0112 | 42.1227
15 | 1.467 | 0.03696 | 0.0031 | 39.6916
15.5 | 1.4663 | 0.03931 | 0.0101 | 37.3009
16 | 1.4856 | 0.04224 | 0.012 | 35.1705
16.5 | 1.5025 | 0.04547 | 0.014 | 33.0438
17 | 1.5159 | 0.04893 | 0.016 | 30.981
17.5 | 1.5238 | 0.05286 | 0.0181 | 28.8271
18 | 1.5268 | 0.05716 | 0.0205 | 26.711
18.5 | 1.527 | 0.06203 | 0.0221 | 24.6171
19 | 1.5274 | 0.06737 | 0.0229 | 22.6718
19.5 | 1.5282 | 0.07311 | 0.0228 | 20.9027
20 | 1.5291 | 0.07915 | 0.0221 | 19.319

## 95. Re 7M Mach 0.50 (1)
BIGFOIL.COM POLAR EXPORT
NACA66-517 a=0.2
NACA66-517 a=0.2 |  |  |  | Cl Max: | 1.37 | at alpha= | 8.5 | deg
JavaFoil+Calcfoil stall+Eppler ext transition |  |  |  | L/D Max: | 109.138 | at alpha= | 5.5 | deg
Re: | 7000000 |  |  | Cd Min: | 0.00578 | at alpha= | 0.5 | deg
Mach: | 0.5 |  |  | Cl=0 at alpha= | -2.7324 | deg
|  |  |  | @ Cl=0.1, Cd= | 0.0067356
|  |  |  | @ Cl=0.4, Cd= | 0.0072864
|  |  |  | @ Cl=0.6, Cd= | 0.0065852
alpha (deg) | Cl | Cd | Cm | Cl/Cd
-20 | -0.974 | 0.15637 | -0.004 | -6.23
-19.5 | -0.949 | 0.15248 | -0.005 | -6.224
-19 | -0.922 | 0.14343 | -0.005 | -6.425
-18.5 | -0.892 | 0.1404 | -0.006 | -6.353
-18 | -0.862 | 0.13696 | -0.006 | -6.293
-17.5 | -0.834 | 0.13297 | -0.006 | -6.272
-17 | -0.806 | 0.12858 | -0.007 | -6.272
-16.5 | -0.779 | 0.12576 | -0.008 | -6.198
-16 | -0.751 | 0.11793 | -0.008 | -6.367
-15.5 | -0.722 | 0.11269 | -0.008 | -6.405
-15 | -0.694 | 0.10437 | -0.009 | -6.652
-14.5 | -0.667 | 0.09684 | -0.01 | -6.883
-14 | -0.639 | 0.09035 | -0.01 | -7.068
-13.5 | -0.611 | 0.08502 | -0.011 | -7.185
-13 | -0.581 | 0.09691 | -0.011 | -5.999
-12.5 | -0.553 | 0.09055 | -0.012 | -6.104
-12 | -0.525 | 0.08129 | -0.012 | -6.457
-11.5 | -0.497 | 0.0732 | -0.013 | -6.79
-11 | -0.469 | 0.06817 | -0.014 | -6.881
-10.5 | -0.442 | 0.06302 | -0.015 | -7.008
-10 | -0.414 | 0.05843 | -0.016 | -7.09
-9.5 | -0.465 | 0.01176 | -0.029 | -39.539
-9 | -0.355 | 0.06888 | -0.015 | -5.149
-8.5 | -0.326 | 0.06396 | -0.015 | -5.103
-8 | -0.298 | 0.05575 | -0.016 | -5.35
-7.5 | -0.368 | 0.05219 | -0.017 | -7.055
-7 | -0.396 | 0.04695 | -0.018 | -8.426
-6.5 | -0.376 | 0.04207 | -0.02 | -8.937
-6 | -0.417 | 0.00876 | -0.039 | -47.608
-5.5 | -0.364 | 0.00836 | -0.04 | -43.533
-5 | -0.305 | 0.00796 | -0.042 | -38.284
-4.5 | -0.242 | 0.0076 | -0.043 | -31.794
-4 | -0.175 | 0.00731 | -0.044 | -24.003
-3.5 | -0.107 | 0.00705 | -0.046 | -15.207
-3 | -0.038 | 0.00627 | -0.047 | -6.018
-2.5 | 0.033 | 0.00616 | -0.048 | 5.318
-2 | 0.104 | 0.00677 | -0.05 | 15.394
-1.5 | 0.176 | 0.00733 | -0.051 | 23.967
-1 | 0.248 | 0.00741 | -0.052 | 33.501
-0.5 | 0.32 | 0.00749 | -0.053 | 42.739
0 | 0.387 | 0.00763 | -0.055 | 50.655
0.5 | 0.457 | 0.00578 | -0.056 | 78.931
1 | 0.524 | 0.00614 | -0.057 | 85.282
1.5 | 0.592 | 0.00654 | -0.059 | 90.623
2 | 0.661 | 0.00693 | -0.06 | 95.434
2.5 | 0.729 | 0.00733 | -0.061 | 99.464
3 | 0.797 | 0.00776 | -0.063 | 102.661
3.5 | 0.865 | 0.00823 | -0.064 | 105.043
4 | 0.932 | 0.00875 | -0.065 | 106.514
4.5 | 0.998 | 0.00931 | -0.066 | 107.277
5 | 1.063 | 0.00979 | -0.068 | 108.679
5.5 | 1.125 | 0.01031 | -0.069 | 109.138
6 | 1.181 | 0.01424 | -0.07 | 82.956
6.5 | 1.237 | 0.01515 | -0.071 | 81.633
7 | 1.286 | 0.01607 | -0.072 | 79.99
7.5 | 1.327 | 0.01703 | -0.074 | 77.899
8 | 1.357 | 0.01807 | -0.075 | 75.08
8.5 | 1.37 | 0.01934 | -0.076 | 70.815
9 | 1.354 | 0.02095 | -0.077 | 64.646
9.5 | 1.278 | 0.0229 | -0.079 | 55.802
10 | 0.846 | 0.02499 | -0.08 | 33.848
10.5 | 0.736 | 0.07377 | -0.037 | 9.977
11 | 0.908 | 0.02785 | -0.082 | 32.594
11.5 | 0.937 | 0.03067 | -0.083 | 30.543
12 | 0.818 | 0.08752 | -0.042 | 9.351
12.5 | 0.999 | 0.03264 | -0.085 | 30.603
13 | 1.026 | 0.03649 | -0.086 | 28.12
13.5 | 1.047 | 0.04297 | -0.086 | 24.364

## 96. Re 7M Mach 0.50 (2)
BIGFOIL.COM POLAR EXPORT
NACA66-517 a=0.2
NACA66-517 a=0.2 |  |  |  | Cl Max: | 1.2722 | at alpha= | 13.5 | deg
XFOIL ncrit=9 |  |  |  | L/D Max: | 148.216 | at alpha= | 2.5 | deg
Re: | 7000000 |  |  | Cd Min: | 0.10137 | at alpha= | -13 | deg
Mach: | 0.5 |  |  | Cl=0 at alpha= | -3.3438 | deg
|  |  |  | @ Cl=0.1, Cd= | 0.0062921
|  |  |  | @ Cl=0.4, Cd= | 0.0055655
|  |  |  | @ Cl=0.6, Cd= | 0.004188
alpha (deg) | Cl | Cd | Cm | Cl/Cd
-13 | -0.2872 | 0.10137 | -0.0947 | -2.8332
-12.5 | -0.2905 | 0.09166 | -0.1006 | -3.1693
-12 | -0.3093 | 0.08016 | -0.1078 | -3.8585
-11 | -0.3521 | 0.05658 | -0.1255 | -6.223
-10.5 | -0.394 | 0.04719 | -0.1283 | -8.3492
-10 | -0.444 | 0.03937 | -0.1255 | -11.2776
-8.5 | -0.5186 | 0.02482 | -0.0996 | -20.8944
-8 | -0.5343 | 0.01756 | -0.0903 | -30.4271
-7.5 | -0.4746 | 0.0117 | -0.0905 | -40.5641
-7 | -0.4101 | 0.01005 | -0.0885 | -40.806
-6.5 | -0.3509 | 0.00934 | -0.0854 | -37.5696
-6 | -0.2961 | 0.00867 | -0.0819 | -34.1522
-5.5 | -0.2454 | 0.00811 | -0.0778 | -30.2589
-5 | -0.1981 | 0.00772 | -0.0733 | -25.6606
-4.5 | -0.1404 | 0.00732 | -0.0709 | -19.1803
-4 | -0.08 | 0.00701 | -0.0693 | -11.4123
-3.5 | -0.0199 | 0.00666 | -0.0679 | -2.988
-3 | 0.0438 | 0.00644 | -0.0673 | 6.8012
-2.5 | 0.1084 | 0.00627 | -0.0671 | 17.2887
-2 | 0.1733 | 0.00609 | -0.0671 | 28.4565
-1.5 | 0.2398 | 0.00593 | -0.0676 | 40.4384
-1 | 0.3064 | 0.00579 | -0.0681 | 52.9188
-0.5 | 0.3727 | 0.00569 | -0.0687 | 65.5009
0 | 0.4363 | 0.0054 | -0.0689 | 80.7963
0.5 | 0.4709 | 0.00366 | -0.0643 | 128.6612
1 | 0.5363 | 0.00381 | -0.0648 | 140.7612
1.5 | 0.5966 | 0.00417 | -0.0643 | 143.0695
2 | 0.6571 | 0.00449 | -0.0637 | 146.3474
2.5 | 0.7144 | 0.00482 | -0.0625 | 148.2158
3 | 0.767 | 0.00518 | -0.0603 | 148.0695
3.5 | 0.8102 | 0.00551 | -0.0561 | 147.0417
4 | 0.8303 | 0.00621 | -0.0476 | 133.7037
4.5 | 0.8548 | 0.00717 | -0.0405 | 119.219
5 | 0.8793 | 0.0083 | -0.0339 | 105.9398
5.5 | 0.9032 | 0.0096 | -0.0275 | 94.0833
6 | 0.917 | 0.01131 | -0.0199 | 81.0787
6.5 | 0.936 | 0.01301 | -0.0133 | 71.9447
7 | 0.947 | 0.01509 | -0.0061 | 62.7568
7.5 | 0.9418 | 0.01799 | 0.0026 | 52.3513
8.5 | 0.9825 | 0.02253 | 0.0128 | 43.6085
9 | 1.0206 | 0.02426 | 0.0158 | 42.0692
9.5 | 1.0606 | 0.02596 | 0.0186 | 40.8552
10 | 1.0984 | 0.02788 | 0.0215 | 39.3974
10.5 | 1.1349 | 0.02999 | 0.0245 | 37.8426
11 | 1.1684 | 0.03243 | 0.0275 | 36.0284
11.5 | 1.2001 | 0.03507 | 0.0306 | 34.2201
12 | 1.2277 | 0.03819 | 0.0337 | 32.1472
12.5 | 1.2529 | 0.04165 | 0.0366 | 30.0816
13 | 1.2659 | 0.0462 | 0.0396 | 27.4004
13.5 | 1.2722 | 0.05159 | 0.042 | 24.6598
14 | 1.2662 | 0.05833 | 0.0436 | 21.7075
14.5 | 1.2483 | 0.06651 | 0.0441 | 18.7686
15 | 1.2262 | 0.07547 | 0.0436 | 16.2475
15.5 | 1.2106 | 0.08611 | 0.039 | 14.0588

## 97. Re 8M Mach 0.00 (1)
BIGFOIL.COM POLAR EXPORT
NACA66-517 a=0.2
NACA66-517 a=0.2 |  |  |  | Cl Max: | 1.549 | at alpha= | 13.5 | deg
JavaFoil+Calcfoil stall+Eppler ext transition |  |  |  | L/D Max: | 123.416 | at alpha= | 6 | deg
Re: | 8000000 |  |  | Cd Min: | 0.00441 | at alpha= | 0 | deg
Mach: | 0 |  |  | Cl=0 at alpha= | -2.7339 | deg
|  |  |  | @ Cl=0.1, Cd= | 0.0066326
|  |  |  | @ Cl=0.4, Cd= | 0.0051241
|  |  |  | @ Cl=0.6, Cd= | 0.005998
alpha (deg) | Cl | Cd | Cm | Cl/Cd
-15 | -0.698 | 0.1035 | -0.008 | -6.749
-14.5 | -0.705 | 0.09796 | -0.008 | -7.196
-14 | -0.709 | 0.09232 | -0.009 | -7.68
-13.5 | -0.71 | 0.0871 | -0.009 | -8.155
-13 | -0.709 | 0.08142 | -0.01 | -8.705
-12.5 | -0.704 | 0.07578 | -0.011 | -9.293
-12 | -0.696 | 0.0707 | -0.012 | -9.848
-11.5 | -0.683 | 0.06725 | -0.013 | -10.158
-11 | -0.669 | 0.06192 | -0.014 | -10.799
-10.5 | -0.652 | 0.05591 | -0.015 | -11.664
-10 | -0.743 | 0.01168 | -0.024 | -63.647
-9.5 | -0.722 | 0.01 | -0.026 | -72.218
-9 | -0.686 | 0.00959 | -0.027 | -71.564
-8.5 | -0.646 | 0.00913 | -0.028 | -70.74
-8 | -0.602 | 0.00719 | -0.029 | -83.69
-7.5 | -0.553 | 0.00745 | -0.03 | -74.223
-7 | -0.501 | 0.008 | -0.032 | -62.682
-6.5 | -0.447 | 0.00767 | -0.033 | -58.217
-6 | -0.39 | 0.00741 | -0.034 | -52.652
-5.5 | -0.333 | 0.00715 | -0.035 | -46.553
-5 | -0.275 | 0.00691 | -0.036 | -39.751
-4.5 | -0.215 | 0.00671 | -0.037 | -32.085
-4 | -0.155 | 0.00658 | -0.039 | -23.544
-3.5 | -0.094 | 0.0064 | -0.04 | -14.714
-3 | -0.033 | 0.00628 | -0.041 | -5.253
-2.5 | 0.029 | 0.0062 | -0.042 | 4.614
-2 | 0.09 | 0.00661 | -0.043 | 13.68
-1.5 | 0.152 | 0.00675 | -0.045 | 22.567
-1 | 0.215 | 0.00681 | -0.046 | 31.569
-0.5 | 0.277 | 0.00691 | -0.047 | 40.076
0 | 0.338 | 0.00441 | -0.048 | 76.706
0.5 | 0.399 | 0.00512 | -0.049 | 77.984
1 | 0.458 | 0.00536 | -0.05 | 85.443
1.5 | 0.519 | 0.00564 | -0.051 | 92.049
2 | 0.579 | 0.0059 | -0.052 | 98.129
2.5 | 0.639 | 0.00618 | -0.054 | 103.426
3 | 0.699 | 0.00647 | -0.055 | 108.066
3.5 | 0.758 | 0.00677 | -0.056 | 111.975
4 | 0.817 | 0.00712 | -0.057 | 114.86
4.5 | 0.876 | 0.00749 | -0.058 | 117.031
5 | 0.934 | 0.0078 | -0.059 | 119.743
5.5 | 0.991 | 0.0081 | -0.06 | 122.272
6 | 1.046 | 0.00848 | -0.061 | 123.416
6.5 | 1.097 | 0.01128 | -0.062 | 97.315
7 | 1.15 | 0.01183 | -0.064 | 97.202
7.5 | 1.2 | 0.01235 | -0.065 | 97.158
8 | 1.248 | 0.0129 | -0.066 | 96.747
8.5 | 1.294 | 0.01348 | -0.067 | 96.002
9 | 1.337 | 0.01407 | -0.068 | 95.006
9.5 | 1.377 | 0.0147 | -0.069 | 93.69
10 | 1.415 | 0.01542 | -0.07 | 91.739
10.5 | 1.449 | 0.01617 | -0.071 | 89.639
11 | 1.48 | 0.01703 | -0.072 | 86.896
11.5 | 1.503 | 0.01789 | -0.073 | 84.009
12 | 1.522 | 0.0188 | -0.074 | 80.937
12.5 | 1.536 | 0.01971 | -0.075 | 77.936
13 | 1.545 | 0.02077 | -0.076 | 74.378
13.5 | 1.549 | 0.0218 | -0.077 | 71.071
14 | 1.548 | 0.02305 | -0.078 | 67.176
14.5 | 1.543 | 0.02432 | -0.079 | 63.436
15 | 1.533 | 0.02576 | -0.08 | 59.517
15.5 | 1.516 | 0.02714 | -0.081 | 55.874
16 | 1.493 | 0.02858 | -0.082 | 52.235
16.5 | 1.464 | 0.03045 | -0.083 | 48.1
17 | 1.432 | 0.0326 | -0.084 | 43.94
17.5 | 1.397 | 0.03456 | -0.084 | 40.434
18 | 1.359 | 0.03723 | -0.085 | 36.503
18.5 | 1.32 | 0.03971 | -0.086 | 33.226

## 98. Re 8M Mach 0.00 (2)
BIGFOIL.COM POLAR EXPORT
NACA66-517 a=0.2
NACA66-517 a=0.2 |  |  |  | Cl Max: | 1.6172 | at alpha= | 20 | deg
XFOIL ncrit=9 |  |  |  | L/D Max: | 154.338 | at alpha= | 3.5 | deg
Re: | 8000000 |  |  | Cd Min: | 0.05817 | at alpha= | 20 | deg
Mach: | 0 |  |  | Cl=0 at alpha= | -3.0763 | deg
|  |  |  | @ Cl=0.1, Cd= | 0.0056775
|  |  |  | @ Cl=0.4, Cd= | 0.0033761
|  |  |  | @ Cl=0.6, Cd= | 0.0040715
alpha (deg) | Cl | Cd | Cm | Cl/Cd
-20 | -1.3508 | 0.03372 | -0.0953 | -40.0593
-19.5 | -1.3439 | 0.03075 | -0.0933 | -43.7041
-19 | -1.3311 | 0.02835 | -0.091 | -46.9524
-18.5 | -1.321 | 0.02583 | -0.0881 | -51.1421
-18 | -1.3025 | 0.02396 | -0.0855 | -54.3614
-17.5 | -1.2801 | 0.02238 | -0.083 | -57.1984
-17 | -1.2552 | 0.02094 | -0.0804 | -59.9427
-16.5 | -1.226 | 0.01981 | -0.0781 | -61.8879
-16 | -1.199 | 0.01844 | -0.0753 | -65.0217
-15.5 | -1.1673 | 0.01737 | -0.073 | -67.2021
-15 | -1.1328 | 0.0165 | -0.0708 | -68.6545
-14.5 | -1.0982 | 0.01557 | -0.0685 | -70.5331
-14 | -1.0625 | 0.01458 | -0.0663 | -72.8738
-13.5 | -1.0243 | 0.01377 | -0.0643 | -74.3863
-13 | -0.9846 | 0.01307 | -0.0623 | -75.3328
-12.5 | -0.9453 | 0.01228 | -0.0603 | -76.9788
-12 | -0.9043 | 0.01166 | -0.0584 | -77.5557
-11.5 | -0.8626 | 0.01111 | -0.0565 | -77.6418
-11 | -0.8212 | 0.01059 | -0.0544 | -77.5449
-10.5 | -0.7898 | 0.00952 | -0.0506 | -82.9622
-10 | -0.7435 | 0.00912 | -0.0494 | -81.5241
-9.5 | -0.6944 | 0.00879 | -0.0487 | -78.9989
-9 | -0.6438 | 0.00852 | -0.0482 | -75.5634
-8.5 | -0.592 | 0.00828 | -0.048 | -71.4976
-8 | -0.5397 | 0.00803 | -0.0478 | -67.2105
-7.5 | -0.488 | 0.0077 | -0.0475 | -63.3766
-7 | -0.435 | 0.00743 | -0.0475 | -58.5464
-6.5 | -0.3812 | 0.00718 | -0.0476 | -53.0919
-6 | -0.3266 | 0.00697 | -0.0479 | -46.858
-5.5 | -0.2718 | 0.00678 | -0.0482 | -40.0885
-5 | -0.2165 | 0.00661 | -0.0486 | -32.7534
-4.5 | -0.161 | 0.00641 | -0.049 | -25.117
-4 | -0.105 | 0.0062 | -0.0495 | -16.9355
-3.5 | -0.0483 | 0.00603 | -0.0502 | -8.01
-3 | 0.0087 | 0.00589 | -0.051 | 1.4771
-2.5 | 0.0654 | 0.00575 | -0.0517 | 11.3739
-2 | 0.1227 | 0.00563 | -0.0525 | 21.794
-1.5 | 0.1805 | 0.0055 | -0.0535 | 32.8182
-1 | 0.2383 | 0.00538 | -0.0544 | 44.2937
-0.5 | 0.2951 | 0.00526 | -0.0552 | 56.1027
0 | 0.3497 | 0.00492 | -0.0556 | 71.0772
0.5 | 0.3897 | 0.00336 | -0.0538 | 115.9821
1 | 0.4472 | 0.00345 | -0.0548 | 129.6232
1.5 | 0.5031 | 0.00369 | -0.0555 | 136.3415
2 | 0.5587 | 0.0039 | -0.0561 | 143.2564
2.5 | 0.6141 | 0.00413 | -0.0567 | 148.6925
3 | 0.6687 | 0.0044 | -0.0572 | 151.9773
3.5 | 0.7223 | 0.00468 | -0.0575 | 154.3376
4 | 0.7691 | 0.00516 | -0.0565 | 149.0504
4.5 | 0.8082 | 0.00581 | -0.0541 | 139.105
5 | 0.8469 | 0.00633 | -0.0515 | 133.7915
5.5 | 0.867 | 0.00693 | -0.0451 | 125.1082
6.5 | 0.8967 | 0.00882 | -0.0315 | 101.6667
7 | 0.913 | 0.01003 | -0.0257 | 91.0269
7.5 | 0.9342 | 0.01122 | -0.021 | 83.262
8 | 0.957 | 0.01243 | -0.0168 | 76.9912
8.5 | 0.9898 | 0.01333 | -0.0143 | 74.2536
9 | 1.0256 | 0.01411 | -0.0123 | 72.686
9.5 | 1.0615 | 0.01494 | -0.0105 | 71.0509
10 | 1.0951 | 0.01586 | -0.0084 | 69.0479
10.5 | 1.131 | 0.01674 | -0.0068 | 67.5627
11 | 1.1644 | 0.01774 | -0.005 | 65.637
11.5 | 1.1963 | 0.01887 | -0.0031 | 63.3969
12 | 1.2292 | 0.01998 | -0.0014 | 61.5215
12.5 | 1.2606 | 0.02119 | 0.0004 | 59.4903
13 | 1.2919 | 0.02244 | 0.002 | 57.5713
13.5 | 1.3182 | 0.02399 | 0.0041 | 54.9479
14 | 1.3468 | 0.02539 | 0.0059 | 53.0445
14.5 | 1.3792 | 0.0268 | 0.0067 | 51.4627
15 | 1.4563 | 0.02914 | -0.0031 | 49.976
15.5 | 1.4877 | 0.03126 | -0.003 | 47.5912
16 | 1.5087 | 0.0336 | -0.0013 | 44.9018
16.5 | 1.5337 | 0.03567 | -0.0001 | 42.9969
17 | 1.5546 | 0.03809 | 0.0012 | 40.8139
17.5 | 1.5725 | 0.04081 | 0.0026 | 38.5322
18 | 1.5885 | 0.04371 | 0.004 | 36.3418
18.5 | 1.5986 | 0.04714 | 0.0056 | 33.9118
19 | 1.6081 | 0.05061 | 0.0071 | 31.7744
19.5 | 1.6159 | 0.05429 | 0.0085 | 29.7642
20 | 1.6172 | 0.05817 | 0.0106 | 27.8013

## 99. Re 8M Mach 0.10 (1)
BIGFOIL.COM POLAR EXPORT
NACA66-517 a=0.2
NACA66-517 a=0.2 |  |  |  | Cl Max: | 1.54 | at alpha= | 13.5 | deg
JavaFoil+Calcfoil stall+Eppler ext transition |  |  |  | L/D Max: | 123.28 | at alpha= | 6 | deg
Re: | 8000000 |  |  | Cd Min: | 0.00441 | at alpha= | 0 | deg
Mach: | 0.1 |  |  | Cl=0 at alpha= | -2.7339 | deg
|  |  |  | @ Cl=0.1, Cd= | 0.0066873
|  |  |  | @ Cl=0.4, Cd= | 0.0051477
|  |  |  | @ Cl=0.6, Cd= | 0.006027
alpha (deg) | Cl | Cd | Cm | Cl/Cd
-14.5 | -0.682 | 0.09886 | -0.008 | -6.897
-14 | -0.689 | 0.09217 | -0.009 | -7.477
-13.5 | -0.693 | 0.08842 | -0.009 | -7.837
-13 | -0.694 | 0.08226 | -0.01 | -8.44
-12.5 | -0.692 | 0.07738 | -0.011 | -8.942
-12 | -0.686 | 0.07195 | -0.012 | -9.54
-11.5 | -0.675 | 0.06855 | -0.012 | -9.852
-11 | -0.663 | 0.06319 | -0.013 | -10.485
-10.5 | -0.646 | 0.05786 | -0.015 | -11.172
-10 | -0.628 | 0.0519 | -0.016 | -12.095
-9.5 | -0.721 | 0.01016 | -0.026 | -70.956
-9 | -0.686 | 0.00968 | -0.027 | -70.876
-8.5 | -0.646 | 0.00923 | -0.028 | -70.062
-8 | -0.603 | 0.00883 | -0.029 | -68.216
-7.5 | -0.554 | 0.00751 | -0.031 | -73.742
-7 | -0.503 | 0.00802 | -0.032 | -62.728
-6.5 | -0.448 | 0.00777 | -0.033 | -57.667
-6 | -0.392 | 0.00744 | -0.034 | -52.665
-5.5 | -0.334 | 0.00722 | -0.035 | -46.301
-5 | -0.276 | 0.00696 | -0.036 | -39.605
-4.5 | -0.216 | 0.00676 | -0.038 | -31.981
-4 | -0.156 | 0.00656 | -0.039 | -23.745
-3.5 | -0.095 | 0.00647 | -0.04 | -14.641
-3 | -0.033 | 0.00634 | -0.041 | -5.227
-2.5 | 0.029 | 0.00625 | -0.042 | 4.6
-2 | 0.091 | 0.00668 | -0.044 | 13.602
-1.5 | 0.153 | 0.00673 | -0.045 | 22.776
-1 | 0.216 | 0.00683 | -0.046 | 31.623
-0.5 | 0.279 | 0.00695 | -0.047 | 40.074
0 | 0.34 | 0.00441 | -0.048 | 77.003
0.5 | 0.401 | 0.00516 | -0.049 | 77.701
1 | 0.461 | 0.00538 | -0.05 | 85.615
1.5 | 0.521 | 0.00565 | -0.052 | 92.22
2 | 0.582 | 0.00594 | -0.053 | 97.967
2.5 | 0.642 | 0.00623 | -0.054 | 103.094
3 | 0.702 | 0.00649 | -0.055 | 108.124
3.5 | 0.762 | 0.00682 | -0.056 | 111.709
4 | 0.821 | 0.00717 | -0.057 | 114.537
4.5 | 0.88 | 0.00753 | -0.058 | 116.961
5 | 0.938 | 0.00785 | -0.059 | 119.557
5.5 | 0.995 | 0.00815 | -0.061 | 122.193
6 | 1.051 | 0.00852 | -0.062 | 123.28
6.5 | 1.102 | 0.01138 | -0.063 | 96.856
7 | 1.154 | 0.01194 | -0.064 | 96.686
7.5 | 1.205 | 0.01245 | -0.065 | 96.767
8 | 1.253 | 0.01301 | -0.066 | 96.291
8.5 | 1.298 | 0.01362 | -0.067 | 95.304
9 | 1.341 | 0.01421 | -0.068 | 94.362
9.5 | 1.381 | 0.01488 | -0.069 | 92.853
10 | 1.418 | 0.01559 | -0.07 | 90.942
10.5 | 1.451 | 0.01637 | -0.071 | 88.655
11 | 1.481 | 0.01724 | -0.072 | 85.913
11.5 | 1.503 | 0.01814 | -0.074 | 82.854
12 | 1.52 | 0.01904 | -0.075 | 79.839
12.5 | 1.532 | 0.02001 | -0.076 | 76.522
13 | 1.538 | 0.0211 | -0.077 | 72.892
13.5 | 1.54 | 0.02218 | -0.078 | 69.405
14 | 1.535 | 0.02344 | -0.079 | 65.494
14.5 | 1.526 | 0.02481 | -0.08 | 61.53
15 | 1.512 | 0.02628 | -0.08 | 57.548
15.5 | 1.491 | 0.0277 | -0.081 | 53.846
16 | 1.463 | 0.02918 | -0.082 | 50.132
16.5 | 1.429 | 0.03123 | -0.083 | 45.763
17 | 1.391 | 0.03385 | -0.084 | 41.101
17.5 | 1.351 | 0.03604 | -0.085 | 37.477
18 | 1.306 | 0.03938 | -0.085 | 33.16
18.5 | 1.261 | 0.04205 | -0.086 | 29.984

## 100. Re 8M Mach 0.10 (2)
BIGFOIL.COM POLAR EXPORT
NACA66-517 a=0.2
NACA66-517 a=0.2 |  |  |  | Cl Max: | 1.6092 | at alpha= | 19.5 | deg
XFOIL ncrit=9 |  |  |  | L/D Max: | 154.511 | at alpha= | 3.5 | deg
Re: | 8000000 |  |  | Cd Min: | 0.05644 | at alpha= | 19.5 | deg
Mach: | 0.1 |  |  | Cl=0 at alpha= | -3.082 | deg
|  |  |  | @ Cl=0.1, Cd= | 0.0056901
|  |  |  | @ Cl=0.4, Cd= | 0.0033833
|  |  |  | @ Cl=0.6, Cd= | 0.0040734
alpha (deg) | Cl | Cd | Cm | Cl/Cd
-20 | -1.3006 | 0.03938 | -0.101 | -33.0269
-19.5 | -1.3044 | 0.03517 | -0.0994 | -37.0884
-19 | -1.3068 | 0.03141 | -0.0969 | -41.6046
-18.5 | -1.3003 | 0.02848 | -0.0941 | -45.6566
-18 | -1.29 | 0.02595 | -0.091 | -49.711
-17.5 | -1.2725 | 0.02396 | -0.0881 | -53.1093
-17 | -1.251 | 0.02223 | -0.0852 | -56.2753
-16.5 | -1.2244 | 0.02087 | -0.0824 | -58.6679
-16 | -1.1996 | 0.01931 | -0.0793 | -62.1233
-15.5 | -1.1696 | 0.01808 | -0.0766 | -64.6903
-15 | -1.136 | 0.0171 | -0.0741 | -66.4327
-14.5 | -1.1018 | 0.01606 | -0.0716 | -68.6052
-14 | -1.0652 | 0.01511 | -0.0693 | -70.4964
-13.5 | -1.0276 | 0.01419 | -0.067 | -72.4172
-13 | -0.9879 | 0.01342 | -0.0649 | -73.614
-12.5 | -0.9481 | 0.01258 | -0.0628 | -75.3657
-12 | -0.9067 | 0.01189 | -0.0608 | -76.2574
-11.5 | -0.8644 | 0.01129 | -0.0588 | -76.5633
-11 | -0.8221 | 0.01074 | -0.0568 | -76.5456
-10.5 | -0.7823 | 0.01012 | -0.0542 | -77.3024
-10 | -0.7457 | 0.00923 | -0.0511 | -80.7909
-9.5 | -0.6972 | 0.00886 | -0.05 | -78.6907
-9 | -0.6465 | 0.00857 | -0.0494 | -75.4376
-8.5 | -0.5945 | 0.00833 | -0.0491 | -71.3685
-8 | -0.5419 | 0.00807 | -0.0488 | -67.1499
-7.5 | -0.4898 | 0.00775 | -0.0484 | -63.2
-7 | -0.4366 | 0.00746 | -0.0483 | -58.5255
-6.5 | -0.3825 | 0.00721 | -0.0483 | -53.0513
-6 | -0.3276 | 0.007 | -0.0485 | -46.8
-5.5 | -0.2725 | 0.00681 | -0.0488 | -40.0147
-5 | -0.217 | 0.00663 | -0.0491 | -32.73
-4.5 | -0.161 | 0.00643 | -0.0496 | -25.0389
-4 | -0.1049 | 0.00621 | -0.05 | -16.8921
-3.5 | -0.0479 | 0.00604 | -0.0507 | -7.9305
-3 | 0.0094 | 0.0059 | -0.0514 | 1.5932
-2.5 | 0.0665 | 0.00576 | -0.0521 | 11.5451
-2 | 0.124 | 0.00564 | -0.0529 | 21.9858
-1.5 | 0.1822 | 0.0055 | -0.0539 | 33.1273
-1 | 0.2403 | 0.00539 | -0.0548 | 44.5826
-0.5 | 0.2975 | 0.00528 | -0.0556 | 56.3447
0 | 0.3524 | 0.00493 | -0.056 | 71.4807
0.5 | 0.3923 | 0.00337 | -0.0542 | 116.4095
1 | 0.45 | 0.00347 | -0.0551 | 129.683
1.5 | 0.5062 | 0.0037 | -0.0558 | 136.8108
2 | 0.562 | 0.00391 | -0.0564 | 143.734
2.5 | 0.6178 | 0.00415 | -0.057 | 148.8675
3 | 0.6725 | 0.00442 | -0.0574 | 152.1493
3.5 | 0.7262 | 0.0047 | -0.0577 | 154.5106
4 | 0.7733 | 0.00518 | -0.0567 | 149.2857
4.5 | 0.812 | 0.00583 | -0.0541 | 139.2796
5 | 0.8496 | 0.00636 | -0.0512 | 133.5849
5.5 | 0.8674 | 0.00696 | -0.0442 | 124.6264
6.5 | 0.8971 | 0.00893 | -0.0307 | 100.4591
7 | 0.9133 | 0.01017 | -0.0248 | 89.8033
7.5 | 0.9341 | 0.01141 | -0.0201 | 81.8668
8 | 0.9565 | 0.01266 | -0.0157 | 75.5529
8.5 | 0.9901 | 0.01356 | -0.0133 | 73.0162
9 | 1.0252 | 0.01439 | -0.0112 | 71.2439
9.5 | 1.0616 | 0.01522 | -0.0094 | 69.7503
10 | 1.0956 | 0.01616 | -0.0073 | 67.797
10.5 | 1.1306 | 0.01713 | -0.0055 | 66.0012
11 | 1.1655 | 0.01809 | -0.0038 | 64.4279
11.5 | 1.1964 | 0.01933 | -0.0017 | 61.8934
12 | 1.2306 | 0.02041 | -0.0001 | 60.294
12.5 | 1.2614 | 0.02169 | 0.0017 | 58.1558
13 | 1.2916 | 0.02307 | 0.0036 | 55.9861
13.5 | 1.3201 | 0.02454 | 0.0055 | 53.7938
14 | 1.3471 | 0.02609 | 0.0075 | 51.6328
14.5 | 1.3816 | 0.02748 | 0.0081 | 50.2766
15 | 1.4562 | 0.03017 | -0.0015 | 48.2665
16 | 1.5102 | 0.03459 | 0.0004 | 43.66
16.5 | 1.5324 | 0.03699 | 0.0018 | 41.4274
17 | 1.5532 | 0.03946 | 0.0032 | 39.3614
17.5 | 1.5718 | 0.0422 | 0.0046 | 37.2464
18 | 1.5857 | 0.04538 | 0.0061 | 34.9427
18.5 | 1.5941 | 0.049 | 0.0079 | 32.5327
19 | 1.6022 | 0.05269 | 0.0094 | 30.408
19.5 | 1.6092 | 0.05644 | 0.011 | 28.5117

## 101. Re 8M Mach 0.25 (1)
BIGFOIL.COM POLAR EXPORT
NACA66-517 a=0.2
NACA66-517 a=0.2 |  |  |  | Cl Max: | 1.495 | at alpha= | 12 | deg
JavaFoil+Calcfoil stall+Eppler ext transition |  |  |  | L/D Max: | 120.87 | at alpha= | 6 | deg
Re: | 8000000 |  |  | Cd Min: | 0.00501 | at alpha= | 0 | deg
Mach: | 0.25 |  |  | Cl=0 at alpha= | -2.7344 | deg
|  |  |  | @ Cl=0.1, Cd= | 0.0067942
|  |  |  | @ Cl=0.4, Cd= | 0.0052246
|  |  |  | @ Cl=0.6, Cd= | 0.0061281
alpha (deg) | Cl | Cd | Cm | Cl/Cd
-13.5 | -0.545 | 0.09614 | -0.009 | -5.673
-13 | -0.572 | 0.09031 | -0.01 | -6.338
-12.5 | -0.593 | 0.0825 | -0.01 | -7.194
-12 | -0.608 | 0.07832 | -0.011 | -7.761
-11.5 | -0.616 | 0.07311 | -0.012 | -8.424
-11 | -0.618 | 0.06759 | -0.013 | -9.136
-10.5 | -0.611 | 0.06442 | -0.013 | -9.489
-10 | -0.6 | 0.05922 | -0.014 | -10.14
-9.5 | -0.584 | 0.05435 | -0.015 | -10.75
-9 | -0.565 | 0.04807 | -0.018 | -11.763
-8.5 | -0.646 | 0.00972 | -0.029 | -66.435
-8 | -0.607 | 0.00922 | -0.03 | -65.797
-7.5 | -0.56 | 0.00838 | -0.031 | -66.823
-7 | -0.509 | 0.00691 | -0.033 | -73.59
-6.5 | -0.455 | 0.00714 | -0.034 | -63.769
-6 | -0.4 | 0.00767 | -0.035 | -52.158
-5.5 | -0.342 | 0.00739 | -0.036 | -46.251
-5 | -0.282 | 0.00715 | -0.037 | -39.504
-4.5 | -0.222 | 0.0069 | -0.039 | -32.125
-4 | -0.16 | 0.00669 | -0.04 | -23.882
-3.5 | -0.097 | 0.00653 | -0.041 | -14.876
-3 | -0.034 | 0.00641 | -0.042 | -5.31
-2.5 | 0.03 | 0.00629 | -0.043 | 4.69
-2 | 0.093 | 0.00678 | -0.045 | 13.762
-1.5 | 0.157 | 0.00691 | -0.046 | 22.77
-1 | 0.222 | 0.00702 | -0.047 | 31.618
-0.5 | 0.286 | 0.0064 | -0.048 | 44.706
0 | 0.348 | 0.00501 | -0.049 | 69.451
0.5 | 0.411 | 0.00527 | -0.051 | 78.026
1 | 0.472 | 0.00551 | -0.052 | 85.705
1.5 | 0.535 | 0.0058 | -0.053 | 92.167
2 | 0.596 | 0.00611 | -0.054 | 97.687
2.5 | 0.658 | 0.00639 | -0.055 | 102.954
3 | 0.72 | 0.00671 | -0.056 | 107.206
3.5 | 0.781 | 0.00704 | -0.058 | 110.858
4 | 0.842 | 0.00742 | -0.059 | 113.488
4.5 | 0.902 | 0.00781 | -0.06 | 115.53
5 | 0.962 | 0.00814 | -0.061 | 118.177
5.5 | 1.02 | 0.00849 | -0.062 | 120.078
6 | 1.077 | 0.00891 | -0.063 | 120.87
6.5 | 1.129 | 0.01191 | -0.064 | 94.728
7 | 1.181 | 0.01253 | -0.065 | 94.222
7.5 | 1.231 | 0.01314 | -0.067 | 93.663
8 | 1.278 | 0.01374 | -0.068 | 93.009
8.5 | 1.322 | 0.01442 | -0.069 | 91.721
9 | 1.363 | 0.0151 | -0.07 | 90.245
9.5 | 1.399 | 0.01585 | -0.071 | 88.298
10 | 1.432 | 0.0167 | -0.072 | 85.735
10.5 | 1.459 | 0.01758 | -0.073 | 82.973
11 | 1.481 | 0.01861 | -0.074 | 79.559
11.5 | 1.492 | 0.01965 | -0.075 | 75.9
12 | 1.495 | 0.02071 | -0.076 | 72.184
12.5 | 1.489 | 0.02196 | -0.077 | 67.827
13 | 1.476 | 0.02327 | -0.078 | 63.421
13.5 | 1.454 | 0.02478 | -0.079 | 58.67
14 | 1.423 | 0.02628 | -0.08 | 54.15
14.5 | 1.384 | 0.028 | -0.081 | 49.416
15 | 1.336 | 0.02993 | -0.082 | 44.634
15.5 | 1.274 | 0.03289 | -0.083 | 38.747
16 | 1.199 | 0.03661 | -0.084 | 32.742
16.5 | 1.119 | 0.03942 | -0.084 | 28.378
17 | 1.027 | 0.04533 | -0.084 | 22.658

## 102. Re 8M Mach 0.25 (2)
BIGFOIL.COM POLAR EXPORT
NACA66-517 a=0.2
NACA66-517 a=0.2 |  |  |  | Cl Max: | 1.5562 | at alpha= | 18.5 | deg
XFOIL ncrit=9 |  |  |  | L/D Max: | 155.489 | at alpha= | 3.5 | deg
Re: | 8000000 |  |  | Cd Min: | 0.1793 | at alpha= | -19.5 | deg
Mach: | 0.25 |  |  | Cl=0 at alpha= | -3.1161 | deg
|  |  |  | @ Cl=0.1, Cd= | 0.0057551
|  |  |  | @ Cl=0.4, Cd= | 0.0036714
|  |  |  | @ Cl=0.6, Cd= | 0.0040926
alpha (deg) | Cl | Cd | Cm | Cl/Cd
-19.5 | -0.4972 | 0.1793 | -0.0321 | -2.773
-19 | -0.4858 | 0.17168 | -0.0369 | -2.8297
-18.5 | -0.4708 | 0.16516 | -0.0412 | -2.8506
-18 | -0.4608 | 0.15733 | -0.0459 | -2.9289
-17.5 | -0.4674 | 0.14561 | -0.0524 | -3.2099
-16.5 | -0.8551 | 0.05487 | -0.1102 | -15.5841
-16 | -0.9623 | 0.04055 | -0.1117 | -23.7312
-15.5 | -1.0347 | 0.03171 | -0.1065 | -32.6301
-15 | -1.0679 | 0.02626 | -0.0998 | -40.6664
-14.5 | -1.0736 | 0.0225 | -0.0937 | -47.7156
-14 | -1.0596 | 0.01989 | -0.0885 | -53.273
-13.5 | -1.0333 | 0.01799 | -0.0841 | -57.4375
-13 | -0.9999 | 0.01643 | -0.0803 | -60.8582
-12.5 | -0.9631 | 0.01484 | -0.0769 | -64.8989
-12 | -0.922 | 0.01353 | -0.0739 | -68.1449
-11.5 | -0.8778 | 0.01252 | -0.0713 | -70.1118
-11 | -0.8317 | 0.01177 | -0.0689 | -70.6627
-10.5 | -0.7858 | 0.01103 | -0.0664 | -71.2421
-10 | -0.7397 | 0.0104 | -0.0639 | -71.125
-9 | -0.6585 | 0.00893 | -0.0571 | -73.7402
-8.5 | -0.6062 | 0.00861 | -0.0558 | -70.4065
-8 | -0.5524 | 0.0083 | -0.0548 | -66.5542
-7.5 | -0.4972 | 0.00805 | -0.0541 | -61.764
-7 | -0.4438 | 0.00768 | -0.0532 | -57.7865
-6.5 | -0.3886 | 0.0074 | -0.0527 | -52.5135
-6 | -0.3324 | 0.00716 | -0.0525 | -46.4246
-5.5 | -0.276 | 0.00694 | -0.0524 | -39.7695
-5 | -0.219 | 0.00674 | -0.0524 | -32.4926
-4.5 | -0.1611 | 0.00653 | -0.0526 | -24.6708
-4 | -0.1037 | 0.00629 | -0.0529 | -16.4865
-3.5 | -0.0453 | 0.0061 | -0.0533 | -7.4262
-3 | 0.0137 | 0.00595 | -0.0539 | 2.3025
-2.5 | 0.0726 | 0.00582 | -0.0546 | 12.4742
-2 | 0.1317 | 0.00568 | -0.0553 | 23.1866
-1.5 | 0.1917 | 0.00555 | -0.0562 | 34.5405
-1 | 0.2514 | 0.00543 | -0.0571 | 46.2983
-0.5 | 0.3107 | 0.00533 | -0.0579 | 58.2927
0 | 0.3672 | 0.005 | -0.0583 | 73.44
0.5 | 0.4067 | 0.0034 | -0.0561 | 119.6176
1 | 0.4658 | 0.00353 | -0.0569 | 131.9547
1.5 | 0.523 | 0.00378 | -0.0575 | 138.3598
2 | 0.5801 | 0.00402 | -0.058 | 144.3035
2.5 | 0.6377 | 0.00423 | -0.0585 | 150.7565
3 | 0.6937 | 0.0045 | -0.0588 | 154.1556
3.5 | 0.7479 | 0.00481 | -0.0587 | 155.4886
4 | 0.7952 | 0.00529 | -0.0573 | 150.3214
4.5 | 0.8329 | 0.0059 | -0.054 | 141.1695
5 | 0.8561 | 0.00645 | -0.0477 | 132.7287
5.5 | 0.8712 | 0.00724 | -0.0401 | 120.3315
6 | 0.8932 | 0.00814 | -0.0343 | 109.7297
6.5 | 0.9023 | 0.00955 | -0.0268 | 94.4817
7 | 0.9157 | 0.01103 | -0.0204 | 83.019
7.5 | 0.9325 | 0.01255 | -0.0149 | 74.3028
8 | 0.9547 | 0.01395 | -0.0104 | 68.4373
8.5 | 0.9882 | 0.015 | -0.0077 | 65.88
9 | 1.0252 | 0.01592 | -0.0055 | 64.397
9.5 | 1.0619 | 0.01692 | -0.0034 | 62.76
10 | 1.0966 | 0.01804 | -0.0012 | 60.7871
10.5 | 1.1338 | 0.0191 | 0.0007 | 59.3613
11 | 1.167 | 0.0204 | 0.0029 | 57.2059
11.5 | 1.2014 | 0.02169 | 0.0049 | 55.3896
12 | 1.2341 | 0.02311 | 0.007 | 53.4011
12.5 | 1.2641 | 0.02474 | 0.0092 | 51.0954
13 | 1.2955 | 0.02634 | 0.0113 | 49.1838
13.5 | 1.3244 | 0.02812 | 0.0134 | 47.0982
14 | 1.3525 | 0.02995 | 0.0156 | 45.1586
14.5 | 1.3852 | 0.03196 | 0.0164 | 43.3417
15 | 1.4539 | 0.0354 | 0.0082 | 41.0706
15.5 | 1.4858 | 0.0382 | 0.0083 | 38.8953
16 | 1.5081 | 0.04099 | 0.01 | 36.7919
16.5 | 1.5254 | 0.04418 | 0.0119 | 34.5269
17 | 1.5386 | 0.04775 | 0.0139 | 32.222
17.5 | 1.5461 | 0.05187 | 0.0158 | 29.8072
18 | 1.5524 | 0.05611 | 0.0178 | 27.6671
18.5 | 1.5562 | 0.06027 | 0.02 | 25.8205
19 | 1.5522 | 0.06523 | 0.0222 | 23.7958
19.5 | 1.5526 | 0.07066 | 0.0227 | 21.9728
20 | 1.5523 | 0.07654 | 0.0224 | 20.2809

## 103. Re 8M Mach 0.50 (1)
BIGFOIL.COM POLAR EXPORT
NACA66-517 a=0.2
NACA66-517 a=0.2 |  |  |  | Cl Max: | 1.371 | at alpha= | 8.5 | deg
JavaFoil+Calcfoil stall+Eppler ext transition |  |  |  | L/D Max: | 110.688 | at alpha= | 5.5 | deg
Re: | 8000000 |  |  | Cd Min: | 0.00585 | at alpha= | 0.5 | deg
Mach: | 0.5 |  |  | Cl=0 at alpha= | -2.7324 | deg
|  |  |  | @ Cl=0.1, Cd= | 0.0072863
|  |  |  | @ Cl=0.4, Cd= | 0.0073971
|  |  |  | @ Cl=0.6, Cd= | 0.0066081
alpha (deg) | Cl | Cd | Cm | Cl/Cd
-20 | -0.974 | 0.15505 | -0.004 | -6.285
-19.5 | -0.95 | 0.15035 | -0.005 | -6.316
-19 | -0.923 | 0.14121 | -0.005 | -6.535
-18.5 | -0.892 | 0.13729 | -0.006 | -6.501
-18 | -0.862 | 0.1356 | -0.006 | -6.357
-17.5 | -0.834 | 0.12958 | -0.006 | -6.437
-17 | -0.807 | 0.1252 | -0.007 | -6.442
-16.5 | -0.78 | 0.12358 | -0.008 | -6.308
-16 | -0.751 | 0.11575 | -0.008 | -6.491
-15.5 | -0.722 | 0.1125 | -0.009 | -6.42
-15 | -0.695 | 0.10411 | -0.009 | -6.678
-14.5 | -0.668 | 0.09479 | -0.01 | -7.043
-14 | -0.64 | 0.08915 | -0.011 | -7.181
-13.5 | -0.613 | 0.08281 | -0.012 | -7.406
-13 | -0.581 | 0.09739 | -0.011 | -5.971
-12.5 | -0.553 | 0.08856 | -0.012 | -6.242
-12 | -0.525 | 0.08032 | -0.012 | -6.536
-11.5 | -0.497 | 0.07274 | -0.013 | -6.835
-11 | -0.47 | 0.06707 | -0.014 | -7.007
-10.5 | -0.442 | 0.06248 | -0.015 | -7.078
-10 | -0.416 | 0.05627 | -0.017 | -7.4
-9.5 | -0.466 | 0.01148 | -0.03 | -40.614
-9 | -0.355 | 0.06641 | -0.015 | -5.342
-8.5 | -0.326 | 0.06375 | -0.015 | -5.12
-8 | -0.298 | 0.05574 | -0.016 | -5.351
-7.5 | -0.368 | 0.05241 | -0.017 | -7.025
-7 | -0.396 | 0.04669 | -0.018 | -8.474
-6.5 | -0.376 | 0.04182 | -0.02 | -8.991
-6 | -0.417 | 0.00859 | -0.039 | -48.592
-5.5 | -0.364 | 0.00815 | -0.04 | -44.708
-5 | -0.305 | 0.00778 | -0.042 | -39.189
-4.5 | -0.242 | 0.00743 | -0.043 | -32.544
-4 | -0.175 | 0.00711 | -0.044 | -24.68
-3.5 | -0.107 | 0.00693 | -0.046 | -15.486
-3 | -0.038 | 0.00614 | -0.047 | -6.143
-2.5 | 0.033 | 0.00689 | -0.049 | 4.773
-2 | 0.104 | 0.00731 | -0.05 | 14.256
-1.5 | 0.176 | 0.00735 | -0.051 | 23.916
-1 | 0.248 | 0.00738 | -0.052 | 33.639
-0.5 | 0.32 | 0.00743 | -0.053 | 43.052
0 | 0.387 | 0.00775 | -0.055 | 49.904
0.5 | 0.457 | 0.00585 | -0.056 | 78.011
1 | 0.524 | 0.00617 | -0.057 | 84.792
1.5 | 0.593 | 0.00657 | -0.059 | 90.239
2 | 0.661 | 0.00694 | -0.06 | 95.291
2.5 | 0.729 | 0.00732 | -0.061 | 99.716
3 | 0.797 | 0.00775 | -0.063 | 102.913
3.5 | 0.865 | 0.00819 | -0.064 | 105.666
4 | 0.932 | 0.00873 | -0.065 | 106.815
4.5 | 0.999 | 0.0092 | -0.066 | 108.635
5 | 1.064 | 0.00964 | -0.068 | 110.42
5.5 | 1.126 | 0.01017 | -0.069 | 110.688
6 | 1.182 | 0.01391 | -0.07 | 84.956
6.5 | 1.238 | 0.01483 | -0.071 | 83.458
7 | 1.286 | 0.01569 | -0.073 | 81.976
7.5 | 1.328 | 0.01663 | -0.074 | 79.85
8 | 1.358 | 0.01764 | -0.075 | 76.964
8.5 | 1.371 | 0.01892 | -0.076 | 72.475
9 | 1.356 | 0.02049 | -0.077 | 66.163
9.5 | 1.278 | 0.02234 | -0.079 | 57.237
10 | 0.846 | 0.02448 | -0.08 | 34.561
10.5 | 0.736 | 0.07414 | -0.038 | 9.931
11 | 0.908 | 0.02726 | -0.082 | 33.318
11.5 | 0.938 | 0.02998 | -0.083 | 31.272
12 | 0.82 | 0.08641 | -0.044 | 9.489
12.5 | 1 | 0.03193 | -0.085 | 31.31
13 | 1.027 | 0.03557 | -0.086 | 28.883
13.5 | 1.05 | 0.0411 | -0.087 | 25.552

## 104. Re 8M Mach 0.50 (2)
BIGFOIL.COM POLAR EXPORT
NACA66-517 a=0.2
NACA66-517 a=0.2 |  |  |  | Cl Max: | 1.2888 | at alpha= | 13.5 | deg
XFOIL ncrit=9 |  |  |  | L/D Max: | 150.725 | at alpha= | 3 | deg
Re: | 8000000 |  |  | Cd Min: | 0.15751 | at alpha= | 18.5 | deg
Mach: | 0.5 |  |  | Cl=0 at alpha= | -3.32 | deg
|  |  |  | @ Cl=0.1, Cd= | 0.0061154
|  |  |  | @ Cl=0.4, Cd= | 0.0054403
|  |  |  | @ Cl=0.6, Cd= | 0.0041873
alpha (deg) | Cl | Cd | Cm | Cl/Cd
-13 | -0.288 | 0.10099 | -0.0951 | -2.8518
-12.5 | -0.2906 | 0.09141 | -0.1009 | -3.1791
-12 | -0.3127 | 0.07944 | -0.1085 | -3.9363
-11.5 | -0.3365 | 0.06723 | -0.1171 | -5.0052
-11 | -0.3565 | 0.05591 | -0.1261 | -6.3763
-10.5 | -0.4001 | 0.04658 | -0.1285 | -8.5895
-10 | -0.4502 | 0.03886 | -0.1254 | -11.5852
-9.5 | -0.4926 | 0.03267 | -0.1182 | -15.0781
-9 | -0.5322 | 0.027 | -0.1077 | -19.7111
-8 | -0.5422 | 0.01681 | -0.0895 | -32.2546
-7.5 | -0.4781 | 0.01089 | -0.0905 | -43.9027
-7 | -0.4182 | 0.0096 | -0.0874 | -43.5625
-6.5 | -0.3615 | 0.00886 | -0.0838 | -40.8014
-6 | -0.3069 | 0.00829 | -0.0802 | -37.0205
-5.5 | -0.2576 | 0.00784 | -0.0757 | -32.8571
-5 | -0.2053 | 0.00743 | -0.072 | -27.6312
-4.5 | -0.1465 | 0.00706 | -0.0698 | -20.7507
-4 | -0.0841 | 0.00679 | -0.0686 | -12.3859
-3.5 | -0.0229 | 0.00649 | -0.0673 | -3.5285
-3 | 0.0407 | 0.00627 | -0.0667 | 6.4912
-2.5 | 0.1059 | 0.0061 | -0.0666 | 17.3607
-2 | 0.1722 | 0.00591 | -0.0669 | 29.1371
-1.5 | 0.2387 | 0.00576 | -0.0674 | 41.441
-1 | 0.3054 | 0.00565 | -0.0679 | 54.0531
-0.5 | 0.3727 | 0.00553 | -0.0687 | 67.396
0 | 0.4366 | 0.00532 | -0.0689 | 82.0677
0.5 | 0.4713 | 0.00365 | -0.0644 | 129.1233
1 | 0.5332 | 0.00386 | -0.0642 | 138.1347
1.5 | 0.5946 | 0.00416 | -0.0639 | 142.9327
2 | 0.656 | 0.00447 | -0.0636 | 146.7562
2.5 | 0.7133 | 0.0048 | -0.0623 | 148.6042
3 | 0.7687 | 0.0051 | -0.0607 | 150.7255
3.5 | 0.8098 | 0.00546 | -0.056 | 148.315
4 | 0.8279 | 0.00618 | -0.0472 | 133.9644
5 | 0.8783 | 0.00827 | -0.0338 | 106.2031
5.5 | 0.9013 | 0.00959 | -0.0272 | 93.9833
6 | 0.9171 | 0.01122 | -0.0198 | 81.738
6.5 | 0.935 | 0.01294 | -0.0131 | 72.2566
7.5 | 0.939 | 0.018 | 0.003 | 52.1667
8 | 0.9518 | 0.02051 | 0.0091 | 46.4066
8.5 | 0.9906 | 0.0221 | 0.0121 | 44.8235
9 | 1.0294 | 0.02374 | 0.0151 | 43.3614
10 | 1.108 | 0.0273 | 0.0209 | 40.5861
11 | 1.1799 | 0.03168 | 0.027 | 37.2443
11.5 | 1.2139 | 0.03418 | 0.03 | 35.5149
12 | 1.2423 | 0.03719 | 0.0332 | 33.4041
12.5 | 1.2656 | 0.04073 | 0.0363 | 31.0729
13 | 1.2818 | 0.04505 | 0.0393 | 28.4528
13.5 | 1.2888 | 0.05031 | 0.042 | 25.6172
14 | 1.282 | 0.05704 | 0.0437 | 22.4755
14.5 | 1.264 | 0.0652 | 0.0444 | 19.3865
15 | 1.2425 | 0.07423 | 0.0437 | 16.7385
15.5 | 1.22 | 0.08368 | 0.0421 | 14.5793
16 | 1.1981 | 0.09553 | 0.0361 | 12.5416
17.5 | 1.113 | 0.13195 | 0.0184 | 8.435
18 | 1.0892 | 0.14476 | 0.0106 | 7.5242
18.5 | 1.0699 | 0.15751 | 0.0025 | 6.7926

## 105. Re 10M Mach 0.00 (1)
BIGFOIL.COM POLAR EXPORT
NACA66-517 a=0.2
NACA66-517 a=0.2 |  |  |  | Cl Max: | 1.551 | at alpha= | 13.5 | deg
JavaFoil+Calcfoil stall+Eppler ext transition |  |  |  | L/D Max: | 126.234 | at alpha= | 6 | deg
Re: | 10000000 |  |  | Cd Min: | 0.00445 | at alpha= | 0 | deg
Mach: | 0 |  |  | Cl=0 at alpha= | -2.7339 | deg
|  |  |  | @ Cl=0.1, Cd= | 0.0066981
|  |  |  | @ Cl=0.4, Cd= | 0.0051844
|  |  |  | @ Cl=0.6, Cd= | 0.005998
alpha (deg) | Cl | Cd | Cm | Cl/Cd
-15 | -0.699 | 0.10254 | -0.008 | -6.814
-14.5 | -0.705 | 0.09654 | -0.008 | -7.306
-14 | -0.71 | 0.09132 | -0.009 | -7.77
-13.5 | -0.711 | 0.0857 | -0.01 | -8.295
-13 | -0.709 | 0.08013 | -0.01 | -8.852
-12.5 | -0.705 | 0.07433 | -0.011 | -9.49
-12 | -0.698 | 0.06928 | -0.012 | -10.068
-11.5 | -0.684 | 0.06593 | -0.013 | -10.381
-11 | -0.671 | 0.06015 | -0.014 | -11.153
-10.5 | -0.659 | 0.05122 | -0.016 | -12.874
-10 | -0.752 | 0.01044 | -0.025 | -72.011
-9.5 | -0.724 | 0.00961 | -0.026 | -75.328
-9 | -0.687 | 0.00922 | -0.027 | -74.563
-8.5 | -0.647 | 0.0088 | -0.028 | -73.479
-8 | -0.603 | 0.00739 | -0.029 | -81.62
-7.5 | -0.554 | 0.00792 | -0.031 | -69.958
-7 | -0.501 | 0.00763 | -0.032 | -65.686
-6.5 | -0.447 | 0.00734 | -0.033 | -60.821
-6 | -0.39 | 0.0071 | -0.034 | -54.965
-5.5 | -0.333 | 0.00686 | -0.035 | -48.549
-5 | -0.275 | 0.00662 | -0.036 | -41.483
-4.5 | -0.215 | 0.00655 | -0.037 | -32.843
-4 | -0.155 | 0.00641 | -0.039 | -24.178
-3.5 | -0.094 | 0.00626 | -0.04 | -15.051
-3 | -0.033 | 0.0066 | -0.041 | -4.996
-2.5 | 0.029 | 0.00664 | -0.042 | 4.304
-2 | 0.09 | 0.00669 | -0.043 | 13.529
-1.5 | 0.152 | 0.00674 | -0.045 | 22.607
-1 | 0.215 | 0.00687 | -0.046 | 31.311
-0.5 | 0.277 | 0.00694 | -0.047 | 39.932
0 | 0.338 | 0.00445 | -0.048 | 75.901
0.5 | 0.399 | 0.00518 | -0.049 | 77.122
1 | 0.458 | 0.00544 | -0.05 | 84.348
1.5 | 0.519 | 0.00567 | -0.051 | 91.555
2 | 0.579 | 0.0059 | -0.052 | 98.255
2.5 | 0.639 | 0.00618 | -0.054 | 103.398
3 | 0.699 | 0.00645 | -0.055 | 108.341
3.5 | 0.759 | 0.00676 | -0.056 | 112.237
4 | 0.818 | 0.00708 | -0.057 | 115.514
4.5 | 0.877 | 0.00733 | -0.058 | 119.629
5 | 0.935 | 0.0076 | -0.059 | 123.075
5.5 | 0.992 | 0.00797 | -0.06 | 124.486
6 | 1.047 | 0.0083 | -0.062 | 126.234
6.5 | 1.099 | 0.01087 | -0.062 | 101.071
7 | 1.151 | 0.0114 | -0.064 | 100.986
7.5 | 1.201 | 0.01186 | -0.065 | 101.233
8 | 1.249 | 0.01241 | -0.066 | 100.66
8.5 | 1.295 | 0.01297 | -0.067 | 99.848
9 | 1.339 | 0.01353 | -0.068 | 98.925
9.5 | 1.379 | 0.01415 | -0.069 | 97.446
10 | 1.417 | 0.01479 | -0.07 | 95.772
10.5 | 1.451 | 0.01556 | -0.071 | 93.22
11 | 1.482 | 0.01633 | -0.072 | 90.725
11.5 | 1.505 | 0.01715 | -0.073 | 87.77
12 | 1.524 | 0.01806 | -0.074 | 84.397
12.5 | 1.538 | 0.01901 | -0.075 | 80.893
13 | 1.547 | 0.01992 | -0.076 | 77.628
13.5 | 1.551 | 0.02101 | -0.077 | 73.808
14 | 1.55 | 0.02209 | -0.078 | 70.173
14.5 | 1.545 | 0.02331 | -0.079 | 66.287
15 | 1.535 | 0.02468 | -0.08 | 62.196
15.5 | 1.518 | 0.026 | -0.081 | 58.403
16 | 1.494 | 0.02777 | -0.082 | 53.798
16.5 | 1.466 | 0.02942 | -0.083 | 49.821
17 | 1.434 | 0.03116 | -0.084 | 46.029
17.5 | 1.399 | 0.03334 | -0.085 | 41.971
18 | 1.36 | 0.03624 | -0.085 | 37.542
18.5 | 1.321 | 0.03847 | -0.086 | 34.334

## 106. Re 10M Mach 0.00 (2)
BIGFOIL.COM POLAR EXPORT
NACA66-517 a=0.2
NACA66-517 a=0.2 |  |  |  | Cl Max: | 1.6649 | at alpha= | 20 | deg
XFOIL ncrit=9 |  |  |  | L/D Max: | 153.475 | at alpha= | 3.5 | deg
Re: | 10000000 |  |  | Cd Min: | 0.05562 | at alpha= | 20 | deg
Mach: | 0 |  |  | Cl=0 at alpha= | -3.0552 | deg
|  |  |  | @ Cl=0.1, Cd= | 0.0054323
|  |  |  | @ Cl=0.4, Cd= | 0.0040558
|  |  |  | @ Cl=0.6, Cd= | 0.0041006
alpha (deg) | Cl | Cd | Cm | Cl/Cd
-20 | -1.3849 | 0.03115 | -0.0937 | -44.4591
-19.5 | -1.3764 | 0.02845 | -0.0913 | -48.3796
-18.5 | -1.3455 | 0.02423 | -0.0862 | -55.5303
-18 | -1.328 | 0.02231 | -0.0833 | -59.5249
-17.5 | -1.3035 | 0.02087 | -0.0807 | -62.4581
-17 | -1.2768 | 0.0196 | -0.0782 | -65.1429
-16.5 | -1.2463 | 0.01854 | -0.0758 | -67.2222
-16 | -1.2172 | 0.01734 | -0.0732 | -70.1961
-15.5 | -1.1844 | 0.01638 | -0.0708 | -72.3077
-15 | -1.1487 | 0.01557 | -0.0687 | -73.7765
-14.5 | -1.1126 | 0.01471 | -0.0666 | -75.6356
-14 | -1.0742 | 0.01403 | -0.0646 | -76.5645
-13.5 | -1.0358 | 0.01329 | -0.0625 | -77.9383
-13 | -0.996 | 0.01262 | -0.0606 | -78.9223
-12.5 | -0.9562 | 0.01189 | -0.0585 | -80.4205
-12 | -0.9156 | 0.01125 | -0.0565 | -81.3867
-11.5 | -0.875 | 0.01068 | -0.0543 | -81.9288
-11 | -0.8348 | 0.01023 | -0.0519 | -81.6031
-10.5 | -0.7907 | 0.00975 | -0.0503 | -81.0974
-10 | -0.7516 | 0.00879 | -0.0479 | -85.5063
-9.5 | -0.7025 | 0.00844 | -0.0472 | -83.2346
-9 | -0.6518 | 0.00813 | -0.0468 | -80.1722
-8.5 | -0.5996 | 0.00787 | -0.0466 | -76.1881
-8 | -0.5467 | 0.00762 | -0.0465 | -71.7454
-7.5 | -0.4929 | 0.00739 | -0.0466 | -66.6982
-7 | -0.4397 | 0.00712 | -0.0466 | -61.7556
-6.5 | -0.3859 | 0.00688 | -0.0467 | -56.0901
-6 | -0.3314 | 0.00668 | -0.047 | -49.6108
-5.5 | -0.276 | 0.00648 | -0.0474 | -42.5926
-5 | -0.22 | 0.00629 | -0.0479 | -34.9762
-4.5 | -0.1636 | 0.00612 | -0.0485 | -26.732
-4 | -0.1074 | 0.00594 | -0.0491 | -18.0808
-3.5 | -0.0508 | 0.00578 | -0.0498 | -8.7889
-3 | 0.0063 | 0.00566 | -0.0505 | 1.1131
-2.5 | 0.0639 | 0.00552 | -0.0514 | 11.5761
-2 | 0.1215 | 0.00538 | -0.0523 | 22.5836
-1.5 | 0.1794 | 0.00528 | -0.0533 | 33.9773
-1 | 0.237 | 0.00519 | -0.0542 | 45.6647
-0.5 | 0.2947 | 0.0051 | -0.0551 | 57.7843
0 | 0.3498 | 0.00488 | -0.0556 | 71.6803
0.5 | 0.3962 | 0.0041 | -0.0548 | 96.6341
1 | 0.4444 | 0.00354 | -0.0543 | 125.5367
1.5 | 0.5005 | 0.00373 | -0.055 | 134.1823
2 | 0.5572 | 0.00393 | -0.0559 | 141.7812
2.5 | 0.6124 | 0.00415 | -0.0565 | 147.5663
3 | 0.6674 | 0.00437 | -0.057 | 152.7231
3.5 | 0.7198 | 0.00469 | -0.0571 | 153.4755
4 | 0.7647 | 0.00525 | -0.0557 | 145.6571
4.5 | 0.8046 | 0.00587 | -0.0534 | 137.0698
5 | 0.8456 | 0.00632 | -0.0513 | 133.7975
5.5 | 0.865 | 0.00691 | -0.0447 | 125.1809
6 | 0.8784 | 0.00777 | -0.0374 | 113.0502
6.5 | 0.8916 | 0.00891 | -0.0306 | 100.0673
7 | 0.9135 | 0.00994 | -0.0257 | 91.9014
7.5 | 0.9359 | 0.01107 | -0.0212 | 84.5438
8 | 0.9662 | 0.01201 | -0.0181 | 80.4496
8.5 | 1.0025 | 0.01273 | -0.0161 | 78.751
9 | 1.0382 | 0.01352 | -0.014 | 76.7899
9.5 | 1.0739 | 0.01432 | -0.0121 | 74.993
10 | 1.1099 | 0.01513 | -0.0104 | 73.3576
10.5 | 1.1445 | 0.01602 | -0.0085 | 71.4419
11 | 1.1784 | 0.017 | -0.0067 | 69.3176
11.5 | 1.2118 | 0.01801 | -0.0049 | 67.2848
12.5 | 1.276 | 0.02029 | -0.0013 | 62.8881
13 | 1.3058 | 0.02161 | 0.0005 | 60.4257
13.5 | 1.3377 | 0.02283 | 0.002 | 58.594
14 | 1.3664 | 0.02426 | 0.0038 | 56.3232
14.5 | 1.3937 | 0.02575 | 0.0056 | 54.1243
15 | 1.4235 | 0.02741 | 0.0065 | 51.9336
15.5 | 1.4978 | 0.02987 | -0.0029 | 50.144
16.5 | 1.5612 | 0.03417 | -0.0033 | 45.6892
17 | 1.5819 | 0.03659 | -0.0018 | 43.2331
17.5 | 1.6023 | 0.03906 | -0.0005 | 41.0215
18 | 1.6173 | 0.04204 | 0.001 | 38.4705
18.5 | 1.631 | 0.04523 | 0.0023 | 36.0601
19 | 1.6452 | 0.04837 | 0.0035 | 34.0128
19.5 | 1.6563 | 0.05187 | 0.0046 | 31.9318
20 | 1.6649 | 0.05562 | 0.0057 | 29.9335

## 107. Re 10M Mach 0.10 (1)
BIGFOIL.COM POLAR EXPORT
NACA66-517 a=0.2
NACA66-517 a=0.2 |  |  |  | Cl Max: | 1.541 | at alpha= | 13.5 | deg
JavaFoil+Calcfoil stall+Eppler ext transition |  |  |  | L/D Max: | 125.923 | at alpha= | 6 | deg
Re: | 10000000 |  |  | Cd Min: | 0.00446 | at alpha= | 0 | deg
Mach: | 0.1 |  |  | Cl=0 at alpha= | -2.7339 | deg
|  |  |  | @ Cl=0.1, Cd= | 0.0067016
|  |  |  | @ Cl=0.4, Cd= | 0.0052075
|  |  |  | @ Cl=0.6, Cd= | 0.006028
alpha (deg) | Cl | Cd | Cm | Cl/Cd
-15 | -0.672 | 0.10409 | -0.008 | -6.459
-14.5 | -0.682 | 0.09846 | -0.008 | -6.927
-14 | -0.69 | 0.09147 | -0.009 | -7.539
-13.5 | -0.694 | 0.08707 | -0.009 | -7.965
-13 | -0.695 | 0.08124 | -0.01 | -8.555
-12.5 | -0.693 | 0.0764 | -0.011 | -9.066
-12 | -0.688 | 0.07059 | -0.012 | -9.742
-11.5 | -0.677 | 0.06727 | -0.013 | -10.058
-11 | -0.664 | 0.06171 | -0.014 | -10.765
-10.5 | -0.65 | 0.05553 | -0.015 | -11.697
-10 | -0.741 | 0.01148 | -0.024 | -64.552
-9.5 | -0.722 | 0.00974 | -0.026 | -74.131
-9 | -0.687 | 0.00932 | -0.027 | -73.689
-8.5 | -0.647 | 0.00888 | -0.028 | -72.9
-8 | -0.603 | 0.00731 | -0.029 | -82.532
-7.5 | -0.556 | 0.00803 | -0.031 | -69.245
-7 | -0.503 | 0.00763 | -0.032 | -65.886
-6.5 | -0.448 | 0.0074 | -0.033 | -60.526
-6 | -0.392 | 0.00719 | -0.034 | -54.485
-5.5 | -0.334 | 0.00692 | -0.035 | -48.34
-5 | -0.276 | 0.00667 | -0.036 | -41.334
-4.5 | -0.216 | 0.00652 | -0.038 | -33.128
-4 | -0.156 | 0.00638 | -0.039 | -24.397
-3.5 | -0.095 | 0.00627 | -0.04 | -15.1
-3 | -0.033 | 0.00658 | -0.041 | -5.041
-2.5 | 0.029 | 0.00666 | -0.042 | 4.317
-2 | 0.091 | 0.00669 | -0.044 | 13.585
-1.5 | 0.153 | 0.00677 | -0.045 | 22.642
-1 | 0.216 | 0.00684 | -0.046 | 31.601
-0.5 | 0.279 | 0.00691 | -0.047 | 40.304
0 | 0.34 | 0.00446 | -0.048 | 76.184
0.5 | 0.401 | 0.00522 | -0.049 | 76.788
1 | 0.461 | 0.00546 | -0.05 | 84.427
1.5 | 0.521 | 0.0057 | -0.052 | 91.402
2 | 0.582 | 0.00595 | -0.053 | 97.781
2.5 | 0.642 | 0.00621 | -0.054 | 103.479
3 | 0.702 | 0.00648 | -0.055 | 108.391
3.5 | 0.762 | 0.00681 | -0.056 | 111.838
4 | 0.822 | 0.00711 | -0.057 | 115.486
4.5 | 0.881 | 0.00738 | -0.058 | 119.381
5 | 0.939 | 0.00767 | -0.06 | 122.494
5.5 | 0.996 | 0.00802 | -0.061 | 124.263
6 | 1.052 | 0.00835 | -0.062 | 125.923
6.5 | 1.104 | 0.01095 | -0.063 | 100.807
7 | 1.156 | 0.0115 | -0.064 | 100.456
7.5 | 1.206 | 0.01198 | -0.065 | 100.639
8 | 1.254 | 0.01252 | -0.066 | 100.185
8.5 | 1.3 | 0.01309 | -0.067 | 99.299
9 | 1.343 | 0.01369 | -0.068 | 98.132
9.5 | 1.383 | 0.0143 | -0.069 | 96.687
10 | 1.42 | 0.01498 | -0.07 | 94.808
10.5 | 1.453 | 0.01575 | -0.072 | 92.284
11 | 1.483 | 0.01654 | -0.073 | 89.651
11.5 | 1.505 | 0.01739 | -0.074 | 86.529
12 | 1.522 | 0.01828 | -0.075 | 83.245
12.5 | 1.533 | 0.0193 | -0.076 | 79.474
13 | 1.54 | 0.02024 | -0.077 | 76.075
13.5 | 1.541 | 0.02137 | -0.078 | 72.119
14 | 1.537 | 0.0225 | -0.079 | 68.327
14.5 | 1.528 | 0.02381 | -0.08 | 64.187
15 | 1.514 | 0.02518 | -0.081 | 60.147
15.5 | 1.493 | 0.02658 | -0.082 | 56.196
16 | 1.464 | 0.02837 | -0.082 | 51.608
16.5 | 1.431 | 0.03027 | -0.083 | 47.258
17 | 1.393 | 0.03238 | -0.084 | 43.025
17.5 | 1.352 | 0.03515 | -0.085 | 38.459
18 | 1.307 | 0.03817 | -0.085 | 34.256
18.5 | 1.263 | 0.04006 | -0.086 | 31.539

## 108. Re 10M Mach 0.10 (2)
BIGFOIL.COM POLAR EXPORT
NACA66-517 a=0.2
NACA66-517 a=0.2 |  |  |  | Cl Max: | 1.657 | at alpha= | 20 | deg
XFOIL ncrit=9 |  |  |  | L/D Max: | 153.694 | at alpha= | 3.5 | deg
Re: | 10000000 |  |  | Cd Min: | 0.05818 | at alpha= | 20 | deg
Mach: | 0.1 |  |  | Cl=0 at alpha= | -3.0602 | deg
|  |  |  | @ Cl=0.1, Cd= | 0.0054451
|  |  |  | @ Cl=0.4, Cd= | 0.0041648
|  |  |  | @ Cl=0.6, Cd= | 0.0040965
alpha (deg) | Cl | Cd | Cm | Cl/Cd
-20 | -1.3441 | 0.03582 | -0.0999 | -37.5237
-19.5 | -1.3444 | 0.03215 | -0.0977 | -41.8165
-19 | -1.3479 | 0.0285 | -0.0945 | -47.2947
-18.5 | -1.3284 | 0.0266 | -0.0922 | -49.9398
-18 | -1.3189 | 0.02405 | -0.0888 | -54.8399
-17.5 | -1.2991 | 0.02224 | -0.0858 | -58.4128
-17 | -1.2754 | 0.02071 | -0.0828 | -61.5838
-16.5 | -1.2471 | 0.01944 | -0.0801 | -64.1512
-16 | -1.2192 | 0.0181 | -0.0772 | -67.3591
-15.5 | -1.1874 | 0.01701 | -0.0745 | -69.806
-15 | -1.1523 | 0.0161 | -0.0721 | -71.5714
-14.5 | -1.1168 | 0.01515 | -0.0697 | -73.7162
-14 | -1.0786 | 0.01441 | -0.0675 | -74.8508
-13.5 | -1.0392 | 0.01369 | -0.0654 | -75.9094
-13 | -0.9993 | 0.01296 | -0.0633 | -77.1065
-12.5 | -0.959 | 0.01216 | -0.0611 | -78.8651
-12 | -0.9178 | 0.01148 | -0.059 | -79.9477
-11.5 | -0.8764 | 0.01087 | -0.0568 | -80.6256
-11 | -0.8351 | 0.01035 | -0.0544 | -80.686
-10.5 | -0.7931 | 0.00991 | -0.0521 | -80.0303
-10 | -0.7474 | 0.00932 | -0.0507 | -80.1931
-9.5 | -0.705 | 0.00854 | -0.0486 | -82.5527
-9 | -0.6547 | 0.00819 | -0.048 | -79.9389
-8.5 | -0.6023 | 0.00791 | -0.0476 | -76.1441
-8 | -0.5491 | 0.00765 | -0.0475 | -71.7778
-7.5 | -0.495 | 0.00742 | -0.0475 | -66.7116
-7 | -0.4414 | 0.00716 | -0.0474 | -61.648
-6.5 | -0.3873 | 0.00691 | -0.0474 | -56.0492
-6 | -0.3326 | 0.00671 | -0.0476 | -49.5678
-5.5 | -0.2769 | 0.0065 | -0.048 | -42.6
-5 | -0.2206 | 0.00631 | -0.0484 | -34.9604
-4.5 | -0.1639 | 0.00613 | -0.049 | -26.7374
-4 | -0.1073 | 0.00595 | -0.0496 | -18.0336
-3.5 | -0.0504 | 0.00579 | -0.0502 | -8.7047
-3 | 0.0069 | 0.00567 | -0.051 | 1.2169
-2.5 | 0.0649 | 0.00553 | -0.0518 | 11.736
-2 | 0.1228 | 0.00539 | -0.0527 | 22.7829
-1.5 | 0.181 | 0.00529 | -0.0537 | 34.2155
-1 | 0.239 | 0.0052 | -0.0546 | 45.9615
-0.5 | 0.297 | 0.00511 | -0.0555 | 58.1213
0 | 0.3525 | 0.0049 | -0.0561 | 71.9388
0.5 | 0.3996 | 0.00417 | -0.0553 | 95.8273
1 | 0.4472 | 0.00355 | -0.0546 | 125.9718
1.5 | 0.5035 | 0.00374 | -0.0553 | 134.6257
2 | 0.5606 | 0.00394 | -0.0562 | 142.2843
2.5 | 0.616 | 0.00416 | -0.0567 | 148.0769
3 | 0.6712 | 0.00439 | -0.0573 | 152.8929
3.5 | 0.7239 | 0.00471 | -0.0573 | 153.6943
4 | 0.7691 | 0.00525 | -0.0559 | 146.4952
4.5 | 0.8083 | 0.00588 | -0.0534 | 137.466
5 | 0.8487 | 0.00634 | -0.0511 | 133.8644
5.5 | 0.8648 | 0.00695 | -0.0437 | 124.4317
6 | 0.8802 | 0.00781 | -0.0368 | 112.7017
6.5 | 0.892 | 0.00902 | -0.0298 | 98.8914
7 | 0.9134 | 0.0101 | -0.0248 | 90.4356
7.5 | 0.9359 | 0.01125 | -0.0202 | 83.1911
8.5 | 1.0019 | 0.01299 | -0.0149 | 77.1286
9 | 1.0385 | 0.01376 | -0.013 | 75.4724
9.5 | 1.0744 | 0.01459 | -0.011 | 73.6395
10 | 1.1093 | 0.01547 | -0.0091 | 71.7065
10.5 | 1.1456 | 0.01634 | -0.0074 | 70.1102
11 | 1.1783 | 0.0174 | -0.0053 | 67.7184
11.5 | 1.2132 | 0.01838 | -0.0036 | 66.0065
12 | 1.2454 | 0.01956 | -0.0018 | 63.6708
12.5 | 1.2758 | 0.02084 | 0.0002 | 61.2188
13 | 1.3075 | 0.02211 | 0.0019 | 59.1361
13.5 | 1.3378 | 0.02349 | 0.0036 | 56.9519
14 | 1.3687 | 0.02483 | 0.0052 | 55.1228
14.5 | 1.3946 | 0.02647 | 0.0073 | 52.6861
15 | 1.4249 | 0.02829 | 0.008 | 50.3676
15.5 | 1.4996 | 0.03075 | -0.0012 | 48.7675
16.5 | 1.5628 | 0.03524 | -0.0014 | 44.3473
17 | 1.581 | 0.03794 | 0.0002 | 41.6711
17.5 | 1.5984 | 0.04076 | 0.0017 | 39.2149
18 | 1.6128 | 0.0439 | 0.0033 | 36.738
18.5 | 1.6286 | 0.047 | 0.0045 | 34.6511
19 | 1.6419 | 0.05031 | 0.0057 | 32.6357
19.5 | 1.6504 | 0.05416 | 0.0069 | 30.4727
20 | 1.657 | 0.05818 | 0.0081 | 28.4806

## 109. Re 10M Mach 0.25 (1)
BIGFOIL.COM POLAR EXPORT
NACA66-517 a=0.2
NACA66-517 a=0.2 |  |  |  | Cl Max: | 1.496 | at alpha= | 12 | deg
JavaFoil+Calcfoil stall+Eppler ext transition |  |  |  | L/D Max: | 123.436 | at alpha= | 6 | deg
Re: | 10000000 |  |  | Cd Min: | 0.00507 | at alpha= | 0 | deg
Mach: | 0.25 |  |  | Cl=0 at alpha= | -2.7344 | deg
|  |  |  | @ Cl=0.1, Cd= | 0.0067988
|  |  |  | @ Cl=0.4, Cd= | 0.0052846
|  |  |  | @ Cl=0.6, Cd= | 0.0061335
alpha (deg) | Cl | Cd | Cm | Cl/Cd
-13.5 | -0.546 | 0.09457 | -0.009 | -5.768
-13 | -0.573 | 0.08883 | -0.01 | -6.447
-12.5 | -0.594 | 0.08206 | -0.01 | -7.234
-12 | -0.608 | 0.07795 | -0.011 | -7.8
-11.5 | -0.616 | 0.07182 | -0.012 | -8.577
-11 | -0.618 | 0.06667 | -0.013 | -9.271
-10.5 | -0.612 | 0.06371 | -0.013 | -9.601
-10 | -0.601 | 0.05849 | -0.014 | -10.278
-9.5 | -0.586 | 0.0531 | -0.016 | -11.031
-9 | -0.575 | 0.04203 | -0.02 | -13.685
-8.5 | -0.647 | 0.00934 | -0.029 | -69.275
-8 | -0.608 | 0.00888 | -0.03 | -68.438
-7.5 | -0.561 | 0.0069 | -0.031 | -81.244
-7 | -0.51 | 0.00712 | -0.033 | -71.598
-6.5 | -0.457 | 0.00769 | -0.034 | -59.405
-6 | -0.4 | 0.00743 | -0.035 | -53.885
-5.5 | -0.342 | 0.0071 | -0.036 | -48.17
-5 | -0.282 | 0.00684 | -0.037 | -41.267
-4.5 | -0.222 | 0.00665 | -0.039 | -33.302
-4 | -0.16 | 0.0065 | -0.04 | -24.567
-3.5 | -0.097 | 0.00638 | -0.041 | -15.226
-3 | -0.034 | 0.00673 | -0.042 | -5.062
-2.5 | 0.03 | 0.00678 | -0.043 | 4.349
-2 | 0.093 | 0.00679 | -0.045 | 13.747
-1.5 | 0.157 | 0.00687 | -0.046 | 22.893
-1 | 0.222 | 0.00703 | -0.047 | 31.581
-0.5 | 0.286 | 0.00693 | -0.048 | 41.269
0 | 0.348 | 0.00507 | -0.049 | 68.748
0.5 | 0.411 | 0.00533 | -0.051 | 77.185
1 | 0.472 | 0.00559 | -0.052 | 84.531
1.5 | 0.535 | 0.00583 | -0.053 | 91.71
2 | 0.597 | 0.00612 | -0.054 | 97.568
2.5 | 0.659 | 0.0064 | -0.055 | 102.968
3 | 0.72 | 0.00668 | -0.056 | 107.816
3.5 | 0.781 | 0.00702 | -0.058 | 111.256
4 | 0.842 | 0.00736 | -0.059 | 114.472
4.5 | 0.903 | 0.00765 | -0.06 | 118.034
5 | 0.963 | 0.00795 | -0.061 | 121.07
5.5 | 1.021 | 0.00832 | -0.062 | 122.713
6 | 1.078 | 0.00873 | -0.063 | 123.436
6.5 | 1.13 | 0.01149 | -0.064 | 98.323
7 | 1.182 | 0.01207 | -0.066 | 97.988
7.5 | 1.232 | 0.01262 | -0.067 | 97.672
8 | 1.28 | 0.01323 | -0.068 | 96.703
8.5 | 1.324 | 0.01385 | -0.069 | 95.593
9 | 1.365 | 0.01451 | -0.07 | 94.054
9.5 | 1.401 | 0.01521 | -0.071 | 92.108
10 | 1.433 | 0.01604 | -0.072 | 89.342
10.5 | 1.461 | 0.01691 | -0.073 | 86.354
11 | 1.483 | 0.01787 | -0.074 | 82.983
11.5 | 1.494 | 0.01886 | -0.075 | 79.179
12 | 1.496 | 0.01999 | -0.077 | 74.874
12.5 | 1.491 | 0.02107 | -0.078 | 70.78
13 | 1.478 | 0.02232 | -0.079 | 66.212
13.5 | 1.456 | 0.02381 | -0.08 | 61.142
14 | 1.425 | 0.02519 | -0.081 | 56.576
14.5 | 1.386 | 0.02686 | -0.081 | 51.576
15 | 1.337 | 0.02887 | -0.082 | 46.327
15.5 | 1.276 | 0.03165 | -0.083 | 40.327
16 | 1.201 | 0.03492 | -0.084 | 34.401
16.5 | 1.12 | 0.03833 | -0.084 | 29.208
17 | 1.03 | 0.04267 | -0.085 | 24.152

## 110. Re 10M Mach 0.25 (2)
BIGFOIL.COM POLAR EXPORT
NACA66-517 a=0.2
NACA66-517 a=0.2 |  |  |  | Cl Max: | 1.6043 | at alpha= | 18.5 | deg
XFOIL ncrit=9 |  |  |  | L/D Max: | 155.375 | at alpha= | 3.5 | deg
Re: | 10000000 |  |  | Cd Min: | 0.18502 | at alpha= | -20 | deg
Mach: | 0.25 |  |  | Cl=0 at alpha= | -3.0924 | deg
|  |  |  | @ Cl=0.1, Cd= | 0.0055065
|  |  |  | @ Cl=0.4, Cd= | 0.0046228
|  |  |  | @ Cl=0.6, Cd= | 0.0040909
alpha (deg) | Cl | Cd | Cm | Cl/Cd
-20 | -0.5147 | 0.18502 | -0.0282 | -2.7819
-19.5 | -0.4999 | 0.17835 | -0.0326 | -2.8029
-18.5 | -0.473 | 0.1644 | -0.0416 | -2.8771
-17.5 | -0.8539 | 0.06915 | -0.1012 | -12.3485
-17 | -0.9358 | 0.05161 | -0.1124 | -18.1321
-16.5 | -1.0027 | 0.04116 | -0.1131 | -24.361
-16 | -1.0681 | 0.03274 | -0.1089 | -32.6237
-15.5 | -1.1106 | 0.02669 | -0.1022 | -41.6111
-15 | -1.1161 | 0.02306 | -0.0963 | -48.3998
-14.5 | -1.1061 | 0.02033 | -0.0909 | -54.4073
-14 | -1.0845 | 0.01819 | -0.0861 | -59.6207
-13.5 | -1.0533 | 0.0166 | -0.082 | -63.4518
-13 | -1.0164 | 0.01529 | -0.0785 | -66.4748
-12.5 | -0.9764 | 0.01407 | -0.0753 | -69.3959
-12 | -0.9331 | 0.01306 | -0.0724 | -71.4472
-11.5 | -0.889 | 0.01208 | -0.0697 | -73.5927
-11 | -0.843 | 0.01138 | -0.0671 | -74.0773
-10.5 | -0.7975 | 0.01064 | -0.0645 | -74.953
-10 | -0.7524 | 0.01002 | -0.0618 | -75.0898
-9.5 | -0.7083 | 0.00952 | -0.0588 | -74.4013
-9 | -0.6676 | 0.00857 | -0.0555 | -77.8996
-8.5 | -0.6155 | 0.00818 | -0.0541 | -75.2445
-8 | -0.5611 | 0.00788 | -0.0532 | -71.2056
-7.5 | -0.5056 | 0.00762 | -0.0526 | -66.3517
-7 | -0.4493 | 0.00739 | -0.0522 | -60.7984
-6.5 | -0.3944 | 0.00709 | -0.0517 | -55.6276
-6 | -0.3383 | 0.00685 | -0.0514 | -49.3869
-5.5 | -0.2811 | 0.00662 | -0.0514 | -42.4622
-5 | -0.2233 | 0.0064 | -0.0516 | -34.8906
-4.5 | -0.165 | 0.00621 | -0.0519 | -26.57
-4 | -0.1064 | 0.00604 | -0.0524 | -17.6159
-3.5 | -0.0481 | 0.00586 | -0.0528 | -8.2082
-3 | 0.0109 | 0.00572 | -0.0534 | 1.9056
-2.5 | 0.0708 | 0.00558 | -0.0542 | 12.6882
-2 | 0.1304 | 0.00543 | -0.055 | 24.0147
-1.5 | 0.1903 | 0.00533 | -0.0559 | 35.7036
-1 | 0.2501 | 0.00523 | -0.0569 | 47.8203
-0.5 | 0.3099 | 0.00514 | -0.0578 | 60.2918
0.5 | 0.4179 | 0.00452 | -0.0578 | 92.4558
1 | 0.4625 | 0.00361 | -0.0564 | 128.1163
1.5 | 0.5202 | 0.00382 | -0.057 | 136.178
2 | 0.579 | 0.00401 | -0.0578 | 144.389
2.5 | 0.6361 | 0.00423 | -0.0583 | 150.3783
3 | 0.692 | 0.00449 | -0.0585 | 154.1203
3.5 | 0.7458 | 0.0048 | -0.0584 | 155.375
4 | 0.7916 | 0.00531 | -0.0567 | 149.0772
4.5 | 0.8265 | 0.00598 | -0.0529 | 138.2107
5.5 | 0.8656 | 0.0073 | -0.0391 | 118.5753
6 | 0.8874 | 0.00819 | -0.0333 | 108.3516
6.5 | 0.895 | 0.00969 | -0.0256 | 92.3633
7 | 0.9138 | 0.01101 | -0.02 | 82.9973
7.5 | 0.9328 | 0.01243 | -0.0148 | 75.0442
8 | 0.9646 | 0.01347 | -0.0117 | 71.611
8.5 | 1.0022 | 0.01433 | -0.0095 | 69.9372
9 | 1.0385 | 0.01526 | -0.0072 | 68.0537
9.5 | 1.0746 | 0.01626 | -0.005 | 66.0886
10 | 1.1123 | 0.01722 | -0.003 | 64.5935
10.5 | 1.1469 | 0.01837 | -0.0008 | 62.4333
11 | 1.1826 | 0.01951 | 0.0013 | 60.6151
11.5 | 1.2171 | 0.02078 | 0.0033 | 58.5707
12 | 1.2494 | 0.02219 | 0.0055 | 56.3046
12.5 | 1.282 | 0.02364 | 0.0076 | 54.2301
13 | 1.3132 | 0.02525 | 0.0097 | 52.0079
13.5 | 1.3446 | 0.02687 | 0.0116 | 50.0409
14 | 1.3734 | 0.02868 | 0.0137 | 47.887
14.5 | 1.3963 | 0.03088 | 0.0163 | 45.217
15 | 1.4293 | 0.03291 | 0.017 | 43.4306
15.5 | 1.5014 | 0.03621 | 0.0085 | 41.4637
16.5 | 1.5541 | 0.04267 | 0.0092 | 36.4214
17 | 1.5681 | 0.04622 | 0.0111 | 33.9269
17.5 | 1.5829 | 0.04979 | 0.0128 | 31.7915
18 | 1.5953 | 0.05365 | 0.0143 | 29.7353
18.5 | 1.6043 | 0.05787 | 0.0157 | 27.7225
19 | 1.6036 | 0.06278 | 0.0175 | 25.5432
19.5 | 1.5957 | 0.06776 | 0.0202 | 23.5493
20 | 1.5871 | 0.07309 | 0.0223 | 21.7143

## 111. Re 10M Mach 0.50 (1)
BIGFOIL.COM POLAR EXPORT
NACA66-517 a=0.2
NACA66-517 a=0.2 |  |  |  | Cl Max: | 1.372 | at alpha= | 8.5 | deg
JavaFoil+Calcfoil stall+Eppler ext transition |  |  |  | L/D Max: | 113.006 | at alpha= | 5.5 | deg
Re: | 10000000 |  |  | Cd Min: | 0.0059 | at alpha= | 0.5 | deg
Mach: | 0.5 |  |  | Cl=0 at alpha= | -2.7324 | deg
|  |  |  | @ Cl=0.1, Cd= | 0.0072694
|  |  |  | @ Cl=0.4, Cd= | 0.0073331
|  |  |  | @ Cl=0.6, Cd= | 0.0066215
alpha (deg) | Cl | Cd | Cm | Cl/Cd
-20 | -0.975 | 0.15225 | -0.004 | -6.405
-19.5 | -0.95 | 0.15009 | -0.005 | -6.33
-19 | -0.924 | 0.13768 | -0.005 | -6.711
-18.5 | -0.894 | 0.13361 | -0.006 | -6.691
-18 | -0.864 | 0.13178 | -0.006 | -6.554
-17.5 | -0.835 | 0.12696 | -0.007 | -6.574
-17 | -0.807 | 0.11932 | -0.007 | -6.763
-16.5 | -0.78 | 0.12268 | -0.008 | -6.361
-16 | -0.752 | 0.11407 | -0.008 | -6.595
-15.5 | -0.723 | 0.10842 | -0.009 | -6.668
-15 | -0.696 | 0.10099 | -0.01 | -6.892
-14.5 | -0.67 | 0.09235 | -0.011 | -7.254
-14 | -0.644 | 0.08518 | -0.012 | -7.557
-13.5 | -0.619 | 0.07738 | -0.013 | -7.995
-13 | -0.582 | 0.08827 | -0.011 | -6.591
-12.5 | -0.553 | 0.08698 | -0.012 | -6.358
-12 | -0.525 | 0.07873 | -0.012 | -6.671
-11.5 | -0.498 | 0.07133 | -0.014 | -6.984
-11 | -0.472 | 0.06493 | -0.015 | -7.262
-10.5 | -0.445 | 0.05948 | -0.017 | -7.481
-10 | -0.492 | 0.01339 | -0.028 | -36.721
-9.5 | -0.467 | 0.01096 | -0.03 | -42.659
-9 | -0.355 | 0.06537 | -0.015 | -5.428
-8.5 | -0.326 | 0.06259 | -0.015 | -5.215
-8 | -0.298 | 0.05487 | -0.016 | -5.436
-7.5 | -0.368 | 0.05129 | -0.017 | -7.179
-7 | -0.396 | 0.04621 | -0.018 | -8.563
-6.5 | -0.376 | 0.04149 | -0.02 | -9.066
-6 | -0.418 | 0.00822 | -0.039 | -50.823
-5.5 | -0.365 | 0.00782 | -0.04 | -46.612
-5 | -0.305 | 0.00749 | -0.042 | -40.788
-4.5 | -0.242 | 0.00715 | -0.043 | -33.833
-4 | -0.176 | 0.00629 | -0.044 | -27.926
-3.5 | -0.107 | 0.00613 | -0.046 | -17.532
-3 | -0.038 | 0.00737 | -0.047 | -5.137
-2.5 | 0.033 | 0.00726 | -0.048 | 4.527
-2 | 0.104 | 0.00727 | -0.05 | 14.32
-1.5 | 0.176 | 0.00724 | -0.051 | 24.263
-1 | 0.248 | 0.0074 | -0.052 | 33.534
-0.5 | 0.32 | 0.00749 | -0.053 | 42.707
0 | 0.387 | 0.00766 | -0.055 | 50.496
0.5 | 0.457 | 0.0059 | -0.056 | 77.455
1 | 0.524 | 0.00624 | -0.057 | 83.876
1.5 | 0.593 | 0.00659 | -0.059 | 89.873
2 | 0.662 | 0.0069 | -0.06 | 95.849
2.5 | 0.73 | 0.0073 | -0.061 | 99.954
3 | 0.798 | 0.0077 | -0.063 | 103.561
3.5 | 0.866 | 0.00818 | -0.064 | 105.804
4 | 0.933 | 0.00857 | -0.065 | 108.848
4.5 | 1 | 0.00899 | -0.066 | 111.27
5 | 1.065 | 0.00944 | -0.068 | 112.81
5.5 | 1.127 | 0.00997 | -0.069 | 113.006
6 | 1.183 | 0.01343 | -0.07 | 88.092
6.5 | 1.239 | 0.01426 | -0.071 | 86.882
7 | 1.288 | 0.0151 | -0.073 | 85.306
7.5 | 1.329 | 0.01601 | -0.074 | 83.013
8 | 1.359 | 0.017 | -0.075 | 79.944
8.5 | 1.372 | 0.0182 | -0.076 | 75.428
9 | 1.357 | 0.01968 | -0.078 | 68.943
9.5 | 1.28 | 0.02146 | -0.079 | 59.634
10 | 0.847 | 0.02356 | -0.08 | 35.952
10.5 | 0.737 | 0.07241 | -0.039 | 10.172
11 | 0.909 | 0.02618 | -0.082 | 34.728
11.5 | 0.939 | 0.02881 | -0.083 | 32.587
12 | 0.951 | 0.03676 | -0.082 | 25.87
12.5 | 1.001 | 0.03069 | -0.086 | 32.616
13 | 1.029 | 0.03416 | -0.086 | 30.117
13.5 | 1.054 | 0.03908 | -0.087 | 26.961

## 112. Re 10M Mach 0.50 (2)
BIGFOIL.COM POLAR EXPORT
NACA66-517 a=0.2
NACA66-517 a=0.2 |  |  |  | Cl Max: | 1.3162 | at alpha= | 13.5 | deg
XFOIL ncrit=9 |  |  |  | L/D Max: | 152.158 | at alpha= | 3 | deg
Re: | 10000000 |  |  | Cd Min: | 0.15511 | at alpha= | 18.5 | deg
Mach: | 0.5 |  |  | Cl=0 at alpha= | -3.2837 | deg
|  |  |  | @ Cl=0.1, Cd= | 0.0058083
|  |  |  | @ Cl=0.4, Cd= | 0.0052837
|  |  |  | @ Cl=0.6, Cd= | 0.0042009
alpha (deg) | Cl | Cd | Cm | Cl/Cd
-13.5 | -0.2934 | 0.10918 | -0.0904 | -2.6873
-13 | -0.2884 | 0.10057 | -0.0956 | -2.8677
-12.5 | -0.2962 | 0.09023 | -0.1019 | -3.2827
-12 | -0.3195 | 0.07818 | -0.1096 | -4.0867
-11.5 | -0.3425 | 0.06586 | -0.1186 | -5.2004
-11 | -0.3756 | 0.0536 | -0.1278 | -7.0075
-10.5 | -0.423 | 0.04453 | -0.1291 | -9.4992
-10 | -0.4619 | 0.03787 | -0.1253 | -12.197
-9.5 | -0.5058 | 0.03171 | -0.1175 | -15.9508
-9 | -0.5456 | 0.0262 | -0.1065 | -20.8244
-8.5 | -0.577 | 0.02008 | -0.0947 | -28.7351
-8 | -0.5535 | 0.01172 | -0.0918 | -47.227
-7.5 | -0.4906 | 0.00976 | -0.0892 | -50.2664
-7 | -0.4332 | 0.00893 | -0.0853 | -48.5106
-6.5 | -0.3778 | 0.00829 | -0.0814 | -45.573
-6 | -0.3263 | 0.00774 | -0.077 | -42.1576
-5.5 | -0.2754 | 0.00738 | -0.0726 | -37.3171
-5 | -0.2163 | 0.007 | -0.0701 | -30.9
-4.5 | -0.1553 | 0.00669 | -0.0682 | -23.2138
-4 | -0.0918 | 0.00645 | -0.0672 | -14.2326
-3.5 | -0.0279 | 0.00624 | -0.0664 | -4.4712
-3 | 0.0366 | 0.00599 | -0.066 | 6.1102
-2.5 | 0.1029 | 0.0058 | -0.0661 | 17.7414
-2 | 0.1699 | 0.00566 | -0.0665 | 30.0177
-1.5 | 0.2364 | 0.00552 | -0.0669 | 42.8261
-1 | 0.3042 | 0.00541 | -0.0677 | 56.2292
-0.5 | 0.3715 | 0.00531 | -0.0685 | 69.9623
0 | 0.4365 | 0.00525 | -0.0689 | 83.1429
0.5 | 0.4922 | 0.00511 | -0.0677 | 96.3209
1 | 0.5293 | 0.00393 | -0.0635 | 134.6819
1.5 | 0.592 | 0.00417 | -0.0635 | 141.9664
2 | 0.6542 | 0.00441 | -0.0633 | 148.3447
2.5 | 0.7134 | 0.00472 | -0.0624 | 151.1441
3 | 0.7684 | 0.00505 | -0.0607 | 152.1584
3.5 | 0.8123 | 0.00538 | -0.0565 | 150.9851
4 | 0.8292 | 0.00607 | -0.0474 | 136.6063
4.5 | 0.8548 | 0.00697 | -0.0405 | 122.6399
5 | 0.8783 | 0.00813 | -0.0337 | 108.032
5.5 | 0.8962 | 0.0096 | -0.0264 | 93.3542
6 | 0.918 | 0.01108 | -0.0199 | 82.852
6.5 | 0.9285 | 0.013 | -0.0122 | 71.4231
7 | 0.9299 | 0.01542 | -0.0037 | 60.3048
7.5 | 0.936 | 0.01797 | 0.0036 | 52.0868
8 | 0.9633 | 0.01988 | 0.0081 | 48.4557
8.5 | 1.0027 | 0.02141 | 0.0111 | 46.8333
9 | 1.0451 | 0.02288 | 0.0138 | 45.6774
9.5 | 1.0846 | 0.02456 | 0.0168 | 44.1612
10 | 1.1238 | 0.02639 | 0.0198 | 42.5843
10.5 | 1.1627 | 0.02829 | 0.0228 | 41.0993
11 | 1.1992 | 0.03049 | 0.0259 | 39.3309
11.5 | 1.2333 | 0.03294 | 0.0291 | 37.4408
12 | 1.2624 | 0.03587 | 0.0324 | 35.1938
12.5 | 1.2896 | 0.03911 | 0.0357 | 32.9737
13 | 1.3087 | 0.0431 | 0.0389 | 30.3643
13.5 | 1.3162 | 0.04825 | 0.0418 | 27.2788
14 | 1.3094 | 0.05482 | 0.044 | 23.8854
14.5 | 1.2909 | 0.06289 | 0.0449 | 20.5263
15 | 1.2679 | 0.07201 | 0.0444 | 17.6073
15.5 | 1.2437 | 0.08177 | 0.0425 | 15.2097
16 | 1.2095 | 0.09319 | 0.0388 | 12.9789
16.5 | 1.179 | 0.10479 | 0.0342 | 11.2511
17 | 1.1568 | 0.11803 | 0.0255 | 9.8009
18.5 | 1.0852 | 0.15511 | 0.0044 | 6.9963

## 113. Re 12M Mach 0.00 (1)
BIGFOIL.COM POLAR EXPORT
NACA66-517 a=0.2
NACA66-517 a=0.2 |  |  |  | Cl Max: | 1.552 | at alpha= | 13.5 | deg
JavaFoil+Calcfoil stall+Eppler ext transition |  |  |  | L/D Max: | 126.766 | at alpha= | 5.5 | deg
Re: | 12000000 |  |  | Cd Min: | 0.00449 | at alpha= | 0 | deg
Mach: | 0 |  |  | Cl=0 at alpha= | -2.7339 | deg
|  |  |  | @ Cl=0.1, Cd= | 0.0066713
|  |  |  | @ Cl=0.4, Cd= | 0.0052337
|  |  |  | @ Cl=0.6, Cd= | 0.0059926
alpha (deg) | Cl | Cd | Cm | Cl/Cd
-15.5 | -0.69 | 0.1075 | -0.007 | -6.417
-15 | -0.699 | 0.1012 | -0.008 | -6.908
-14.5 | -0.706 | 0.09567 | -0.008 | -7.378
-14 | -0.71 | 0.09047 | -0.009 | -7.849
-13.5 | -0.711 | 0.08493 | -0.01 | -8.375
-13 | -0.71 | 0.0792 | -0.011 | -8.968
-12.5 | -0.706 | 0.07328 | -0.012 | -9.641
-12 | -0.699 | 0.06794 | -0.013 | -10.29
-11.5 | -0.686 | 0.06462 | -0.013 | -10.615
-11 | -0.673 | 0.05883 | -0.014 | -11.431
-10.5 | -0.768 | 0.01225 | -0.023 | -62.694
-10 | -0.754 | 0.00998 | -0.025 | -75.548
-9.5 | -0.724 | 0.0093 | -0.026 | -77.901
-9 | -0.688 | 0.00894 | -0.027 | -76.962
-8.5 | -0.647 | 0.00731 | -0.028 | -88.56
-8 | -0.605 | 0.00792 | -0.029 | -76.404
-7.5 | -0.554 | 0.00769 | -0.031 | -72.136
-7 | -0.501 | 0.00733 | -0.032 | -68.43
-6.5 | -0.447 | 0.00712 | -0.033 | -62.752
-6 | -0.39 | 0.00693 | -0.034 | -56.337
-5.5 | -0.333 | 0.00672 | -0.035 | -49.53
-5 | -0.275 | 0.00655 | -0.036 | -41.94
-4.5 | -0.215 | 0.00636 | -0.037 | -33.822
-4 | -0.155 | 0.00658 | -0.039 | -23.561
-3.5 | -0.094 | 0.00665 | -0.04 | -14.176
-3 | -0.033 | 0.00664 | -0.041 | -4.97
-2.5 | 0.029 | 0.00667 | -0.042 | 4.288
-2 | 0.09 | 0.00666 | -0.043 | 13.591
-1.5 | 0.152 | 0.00673 | -0.045 | 22.661
-1 | 0.215 | 0.00687 | -0.046 | 31.287
-0.5 | 0.277 | 0.00694 | -0.047 | 39.936
0 | 0.338 | 0.00449 | -0.048 | 75.272
0.5 | 0.399 | 0.00523 | -0.049 | 76.414
1 | 0.459 | 0.00545 | -0.05 | 84.169
1.5 | 0.519 | 0.00566 | -0.051 | 91.743
2 | 0.579 | 0.00591 | -0.052 | 98.105
2.5 | 0.64 | 0.00615 | -0.054 | 103.998
3 | 0.699 | 0.00646 | -0.055 | 108.335
3.5 | 0.759 | 0.00671 | -0.056 | 113.103
4 | 0.818 | 0.00697 | -0.057 | 117.478
4.5 | 0.878 | 0.0072 | -0.058 | 121.836
5 | 0.936 | 0.00751 | -0.059 | 124.646
5.5 | 0.992 | 0.00783 | -0.06 | 126.766
6 | 1.048 | 0.00829 | -0.062 | 126.351
6.5 | 1.1 | 0.01056 | -0.063 | 104.14
7 | 1.152 | 0.01104 | -0.064 | 104.314
7.5 | 1.202 | 0.0115 | -0.065 | 104.538
8 | 1.251 | 0.01203 | -0.066 | 103.916
8.5 | 1.297 | 0.01255 | -0.067 | 103.327
9 | 1.34 | 0.01309 | -0.068 | 102.343
9.5 | 1.381 | 0.01369 | -0.069 | 100.858
10 | 1.418 | 0.01436 | -0.07 | 98.781
10.5 | 1.452 | 0.01508 | -0.071 | 96.289
11 | 1.483 | 0.01584 | -0.072 | 93.636
11.5 | 1.507 | 0.01662 | -0.073 | 90.639
12 | 1.525 | 0.01745 | -0.074 | 87.418
12.5 | 1.539 | 0.01837 | -0.075 | 83.814
13 | 1.548 | 0.01925 | -0.076 | 80.443
13.5 | 1.552 | 0.02031 | -0.077 | 76.455
14 | 1.552 | 0.02134 | -0.078 | 72.713
14.5 | 1.546 | 0.02264 | -0.079 | 68.294
15 | 1.537 | 0.02384 | -0.08 | 64.466
15.5 | 1.52 | 0.0251 | -0.081 | 60.55
16 | 1.495 | 0.02694 | -0.082 | 55.515
16.5 | 1.468 | 0.02844 | -0.083 | 51.606
17 | 1.436 | 0.03031 | -0.084 | 47.371
17.5 | 1.401 | 0.03249 | -0.085 | 43.112
18 | 1.362 | 0.03487 | -0.085 | 39.072
18.5 | 1.323 | 0.03705 | -0.086 | 35.714

## 114. Re 12M Mach 0.00 (2)
BIGFOIL.COM POLAR EXPORT
NACA66-517 a=0.2
NACA66-517 a=0.2 |  |  |  | Cl Max: | 1.6953 | at alpha= | 20 | deg
XFOIL ncrit=9 |  |  |  | L/D Max: | 152.484 | at alpha= | 3.5 | deg
Re: | 12000000 |  |  | Cd Min: | 0.05351 | at alpha= | 20 | deg
Mach: | 0 |  |  | Cl=0 at alpha= | -3.0417 | deg
|  |  |  | @ Cl=0.1, Cd= | 0.0052622
|  |  |  | @ Cl=0.4, Cd= | 0.0048818
|  |  |  | @ Cl=0.6, Cd= | 0.004104
alpha (deg) | Cl | Cd | Cm | Cl/Cd
-20 | -1.4016 | 0.02999 | -0.0928 | -46.7356
-19.5 | -1.3922 | 0.02736 | -0.0903 | -50.8845
-19 | -1.3887 | 0.02449 | -0.0868 | -56.7048
-18.5 | -1.3587 | 0.02343 | -0.0851 | -57.9898
-18 | -1.346 | 0.02123 | -0.0815 | -63.4008
-17.5 | -1.3211 | 0.01985 | -0.0789 | -66.5542
-17 | -1.293 | 0.01864 | -0.0764 | -69.367
-16.5 | -1.2617 | 0.01764 | -0.0741 | -71.5249
-16 | -1.2308 | 0.01657 | -0.0715 | -74.2788
-15.5 | -1.1969 | 0.01566 | -0.0692 | -76.4304
-15 | -1.1608 | 0.01489 | -0.0671 | -77.9584
-14.5 | -1.1243 | 0.0141 | -0.0649 | -79.7376
-14 | -1.0855 | 0.01346 | -0.0629 | -80.6464
-12.5 | -0.9656 | 0.01154 | -0.057 | -83.6742
-12 | -0.9252 | 0.01096 | -0.0548 | -84.4161
-11.5 | -0.8854 | 0.01044 | -0.0524 | -84.8084
-11 | -0.8438 | 0.01 | -0.0503 | -84.38
-10.5 | -0.7972 | 0.00951 | -0.0492 | -83.8275
-10 | -0.7501 | 0.009 | -0.0481 | -83.3444
-9.5 | -0.7078 | 0.00819 | -0.0462 | -86.4225
-9 | -0.6571 | 0.00785 | -0.0458 | -83.707
-8.5 | -0.605 | 0.00757 | -0.0456 | -79.9207
-8 | -0.5518 | 0.00733 | -0.0456 | -75.2797
-7.5 | -0.4978 | 0.00711 | -0.0457 | -70.0141
-7 | -0.4433 | 0.00692 | -0.046 | -64.0607
-6.5 | -0.3893 | 0.00669 | -0.0461 | -58.1913
-6 | -0.3345 | 0.00645 | -0.0464 | -51.8605
-5.5 | -0.2788 | 0.00624 | -0.0468 | -44.6795
-5 | -0.2227 | 0.00606 | -0.0474 | -36.7492
-4.5 | -0.1661 | 0.00591 | -0.048 | -28.1049
-4 | -0.1094 | 0.00577 | -0.0487 | -18.9601
-3.5 | -0.0527 | 0.00561 | -0.0494 | -9.3939
-3 | 0.0048 | 0.00546 | -0.0503 | 0.87912
-2.5 | 0.0627 | 0.00534 | -0.0512 | 11.7416
-2 | 0.1202 | 0.00522 | -0.0521 | 23.0268
-1.5 | 0.1782 | 0.00513 | -0.053 | 34.7368
-1 | 0.236 | 0.00506 | -0.054 | 46.6403
-0.5 | 0.2935 | 0.00501 | -0.0549 | 58.5828
0 | 0.3482 | 0.00496 | -0.0554 | 70.2016
0.5 | 0.4012 | 0.00488 | -0.0556 | 82.2131
1 | 0.4427 | 0.00362 | -0.054 | 122.2928
1.5 | 0.4994 | 0.00377 | -0.0549 | 132.4668
2 | 0.5557 | 0.00393 | -0.0556 | 141.3995
2.5 | 0.6117 | 0.00415 | -0.0564 | 147.3976
3 | 0.6662 | 0.00439 | -0.0568 | 151.754
3.5 | 0.7182 | 0.00471 | -0.0568 | 152.4841
4 | 0.76 | 0.00536 | -0.0549 | 141.791
4.5 | 0.8022 | 0.00588 | -0.053 | 136.4286
5.5 | 0.8628 | 0.00692 | -0.0443 | 124.6821
6 | 0.873 | 0.00786 | -0.0364 | 111.0687
6.5 | 0.8919 | 0.00884 | -0.0306 | 100.8937
7 | 0.9173 | 0.00978 | -0.0263 | 93.7935
7.5 | 0.9402 | 0.01087 | -0.0218 | 86.4949
8 | 0.9754 | 0.0116 | -0.0194 | 84.0862
9 | 1.0486 | 0.01303 | -0.0155 | 80.4758
9.5 | 1.0851 | 0.0138 | -0.0137 | 78.6304
10 | 1.1208 | 0.01461 | -0.0118 | 76.7146
10.5 | 1.1553 | 0.01548 | -0.0099 | 74.6318
11 | 1.1899 | 0.01639 | -0.0081 | 72.5991
11.5 | 1.2236 | 0.01738 | -0.0063 | 70.4028
12 | 1.2569 | 0.01841 | -0.0046 | 68.2727
12.5 | 1.2874 | 0.01964 | -0.0027 | 65.5499
13 | 1.32 | 0.02078 | -0.001 | 63.5226
13.5 | 1.3512 | 0.02202 | 0.0006 | 61.3624
14 | 1.3807 | 0.0234 | 0.0022 | 59.0043
14.5 | 1.4089 | 0.02486 | 0.004 | 56.6734
15 | 1.4326 | 0.02657 | 0.0061 | 53.918
15.5 | 1.4732 | 0.02818 | 0.0049 | 52.2782
16 | 1.5453 | 0.03067 | -0.0042 | 50.3847
17 | 1.6018 | 0.03543 | -0.004 | 45.2103
17.5 | 1.6212 | 0.03801 | -0.0026 | 42.6519
18 | 1.6394 | 0.0407 | -0.0012 | 40.2801
18.5 | 1.6582 | 0.04341 | -0.0001 | 38.1986
19 | 1.674 | 0.04643 | 0.001 | 36.0543
19.5 | 1.684 | 0.04998 | 0.0023 | 33.6935
20 | 1.6953 | 0.05351 | 0.0032 | 31.6819

## 115. Re 12M Mach 0.10 (1)
BIGFOIL.COM POLAR EXPORT
NACA66-517 a=0.2
NACA66-517 a=0.2 |  |  |  | Cl Max: | 1.543 | at alpha= | 13.5 | deg
JavaFoil+Calcfoil stall+Eppler ext transition |  |  |  | L/D Max: | 126.683 | at alpha= | 5.5 | deg
Re: | 12000000 |  |  | Cd Min: | 0.00451 | at alpha= | 0 | deg
Mach: | 0.1 |  |  | Cl=0 at alpha= | -2.7339 | deg
|  |  |  | @ Cl=0.1, Cd= | 0.0067003
|  |  |  | @ Cl=0.4, Cd= | 0.0052575
|  |  |  | @ Cl=0.6, Cd= | 0.006011
alpha (deg) | Cl | Cd | Cm | Cl/Cd
-15 | -0.672 | 0.10275 | -0.008 | -6.544
-14.5 | -0.682 | 0.09718 | -0.008 | -7.021
-14 | -0.691 | 0.08973 | -0.009 | -7.695
-13.5 | -0.694 | 0.08622 | -0.01 | -8.049
-13 | -0.696 | 0.08042 | -0.01 | -8.648
-12.5 | -0.693 | 0.07539 | -0.011 | -9.198
-12 | -0.689 | 0.06957 | -0.012 | -9.899
-11.5 | -0.678 | 0.06626 | -0.013 | -10.226
-11 | -0.665 | 0.06082 | -0.014 | -10.937
-10.5 | -0.655 | 0.05187 | -0.016 | -12.629
-10 | -0.753 | 0.0099 | -0.025 | -76.09
-9.5 | -0.723 | 0.00942 | -0.026 | -76.747
-9 | -0.688 | 0.00903 | -0.027 | -76.179
-8.5 | -0.648 | 0.0086 | -0.028 | -75.319
-8 | -0.604 | 0.00759 | -0.029 | -79.666
-7.5 | -0.556 | 0.00768 | -0.031 | -72.35
-7 | -0.503 | 0.00743 | -0.032 | -67.671
-6.5 | -0.448 | 0.00714 | -0.033 | -62.775
-6 | -0.392 | 0.00693 | -0.034 | -56.542
-5.5 | -0.334 | 0.0067 | -0.035 | -49.914
-5 | -0.276 | 0.00659 | -0.036 | -41.817
-4.5 | -0.216 | 0.00643 | -0.038 | -33.628
-4 | -0.156 | 0.00665 | -0.039 | -23.434
-3.5 | -0.095 | 0.00667 | -0.04 | -14.204
-3 | -0.033 | 0.00666 | -0.041 | -4.979
-2.5 | 0.029 | 0.00668 | -0.042 | 4.3
-2 | 0.091 | 0.00668 | -0.044 | 13.617
-1.5 | 0.153 | 0.00682 | -0.045 | 22.455
-1 | 0.216 | 0.00684 | -0.046 | 31.58
-0.5 | 0.279 | 0.00691 | -0.047 | 40.301
0 | 0.34 | 0.00451 | -0.048 | 75.32
0.5 | 0.401 | 0.00527 | -0.049 | 76.189
1 | 0.461 | 0.00547 | -0.05 | 84.204
1.5 | 0.522 | 0.00568 | -0.052 | 91.889
2 | 0.582 | 0.00593 | -0.053 | 98.227
2.5 | 0.642 | 0.0062 | -0.054 | 103.671
3 | 0.703 | 0.00648 | -0.055 | 108.371
3.5 | 0.763 | 0.00674 | -0.056 | 113.107
4 | 0.822 | 0.007 | -0.057 | 117.443
4.5 | 0.882 | 0.00725 | -0.058 | 121.64
5 | 0.94 | 0.00757 | -0.06 | 124.224
5.5 | 0.997 | 0.00787 | -0.061 | 126.683
6 | 1.05 | 0.01018 | -0.062 | 103.161
6.5 | 1.105 | 0.01067 | -0.063 | 103.544
7 | 1.157 | 0.01115 | -0.064 | 103.763
7.5 | 1.207 | 0.01162 | -0.065 | 103.854
8 | 1.255 | 0.01214 | -0.066 | 103.434
8.5 | 1.301 | 0.01268 | -0.067 | 102.581
9 | 1.344 | 0.01324 | -0.068 | 101.532
9.5 | 1.384 | 0.01383 | -0.069 | 100.072
10 | 1.421 | 0.01453 | -0.071 | 97.79
10.5 | 1.455 | 0.01526 | -0.072 | 95.298
11 | 1.484 | 0.01604 | -0.073 | 92.553
11.5 | 1.506 | 0.01684 | -0.074 | 89.432
12 | 1.523 | 0.01767 | -0.075 | 86.219
12.5 | 1.535 | 0.01864 | -0.076 | 82.345
13 | 1.541 | 0.01963 | -0.077 | 78.512
13.5 | 1.543 | 0.02065 | -0.078 | 74.706
14 | 1.539 | 0.02174 | -0.079 | 70.808
14.5 | 1.53 | 0.02299 | -0.08 | 66.541
15 | 1.516 | 0.02432 | -0.081 | 62.336
15.5 | 1.495 | 0.02593 | -0.082 | 57.652
16 | 1.466 | 0.02758 | -0.082 | 53.15
16.5 | 1.432 | 0.02944 | -0.083 | 48.637
17 | 1.394 | 0.03171 | -0.084 | 43.96
17.5 | 1.353 | 0.03395 | -0.085 | 39.866
18 | 1.309 | 0.03671 | -0.086 | 35.673
18.5 | 1.264 | 0.03924 | -0.086 | 32.22

## 116. Re 12M Mach 0.10 (2)
BIGFOIL.COM POLAR EXPORT
NACA66-517 a=0.2
NACA66-517 a=0.2 |  |  |  | Cl Max: | 1.6871 | at alpha= | 20 | deg
XFOIL ncrit=9 |  |  |  | L/D Max: | 153.051 | at alpha= | 3.5 | deg
Re: | 12000000 |  |  | Cd Min: | 0.0562 | at alpha= | 20 | deg
Mach: | 0.1 |  |  | Cl=0 at alpha= | -3.0476 | deg
|  |  |  | @ Cl=0.1, Cd= | 0.0052709
|  |  |  | @ Cl=0.4, Cd= | 0.0048953
|  |  |  | @ Cl=0.6, Cd= | 0.0041029
alpha (deg) | Cl | Cd | Cm | Cl/Cd
-20 | -1.3652 | 0.03421 | -0.0992 | -39.9065
-19.5 | -1.3639 | 0.03076 | -0.0968 | -44.3401
-19 | -1.3749 | 0.02671 | -0.0928 | -51.4751
-18.5 | -1.3435 | 0.02563 | -0.0911 | -52.419
-18 | -1.3369 | 0.02295 | -0.0872 | -58.2527
-17.5 | -1.3168 | 0.02118 | -0.0841 | -62.1719
-17 | -1.2921 | 0.0197 | -0.0811 | -65.5888
-16.5 | -1.2636 | 0.01846 | -0.0783 | -68.4507
-16 | -1.2337 | 0.01729 | -0.0755 | -71.3534
-15.5 | -1.201 | 0.01624 | -0.0729 | -73.9532
-15 | -1.1653 | 0.01537 | -0.0705 | -75.8165
-14.5 | -1.1287 | 0.01451 | -0.0681 | -77.7877
-14 | -1.0899 | 0.0138 | -0.0659 | -78.9783
-13.5 | -1.0502 | 0.01313 | -0.0638 | -79.9848
-13 | -1.0095 | 0.01247 | -0.0617 | -80.9543
-12.5 | -0.9685 | 0.0118 | -0.0596 | -82.0763
-12 | -0.9274 | 0.01117 | -0.0574 | -83.026
-11.5 | -0.8864 | 0.01061 | -0.055 | -83.5438
-11 | -0.8458 | 0.01015 | -0.0525 | -83.33
-10.5 | -0.8004 | 0.00963 | -0.0509 | -83.1153
-10 | -0.7522 | 0.00917 | -0.0498 | -82.0284
-9.5 | -0.711 | 0.00825 | -0.0476 | -86.1818
-9 | -0.6598 | 0.00793 | -0.047 | -83.203
-8.5 | -0.6079 | 0.00761 | -0.0466 | -79.8817
-8 | -0.5544 | 0.00736 | -0.0465 | -75.3261
-7.5 | -0.5001 | 0.00714 | -0.0465 | -70.042
-7 | -0.4452 | 0.00695 | -0.0467 | -64.0576
-6.5 | -0.3908 | 0.00672 | -0.0468 | -58.1548
-6 | -0.3357 | 0.00647 | -0.047 | -51.8856
-5.5 | -0.2798 | 0.00626 | -0.0474 | -44.6965
-5 | -0.2234 | 0.00608 | -0.0479 | -36.7434
-4.5 | -0.1665 | 0.00592 | -0.0485 | -28.125
-4 | -0.1094 | 0.00578 | -0.0492 | -18.9273
-3.5 | -0.0523 | 0.00562 | -0.0499 | -9.306
-3 | 0.0055 | 0.00547 | -0.0507 | 1.0055
-2.5 | 0.0637 | 0.00534 | -0.0516 | 11.9288
-2 | 0.1215 | 0.00523 | -0.0525 | 23.2314
-1.5 | 0.1798 | 0.00514 | -0.0535 | 34.9805
-1 | 0.2379 | 0.00506 | -0.0544 | 47.0158
-0.5 | 0.2958 | 0.00501 | -0.0553 | 59.0419
0 | 0.3507 | 0.00496 | -0.0557 | 70.7056
0.5 | 0.404 | 0.00489 | -0.0559 | 82.6176
1 | 0.4455 | 0.00363 | -0.0544 | 122.7273
1.5 | 0.5025 | 0.00378 | -0.0552 | 132.9365
2 | 0.559 | 0.00395 | -0.0559 | 141.519
2.5 | 0.6153 | 0.00416 | -0.0566 | 147.9087
3 | 0.6701 | 0.0044 | -0.0571 | 152.2955
3.5 | 0.7224 | 0.00472 | -0.0571 | 153.0508
4 | 0.7644 | 0.00536 | -0.0551 | 142.6119
4.5 | 0.8055 | 0.00591 | -0.0529 | 136.2944
5 | 0.8473 | 0.00634 | -0.0508 | 133.6435
5.5 | 0.8623 | 0.00697 | -0.0433 | 123.7159
6 | 0.8737 | 0.00793 | -0.0356 | 110.1765
6.5 | 0.8921 | 0.00896 | -0.0298 | 99.5647
7 | 0.9164 | 0.00995 | -0.0252 | 92.1005
7.5 | 0.94 | 0.01106 | -0.0208 | 84.991
8 | 0.9745 | 0.01183 | -0.0183 | 82.3753
8.5 | 1.0125 | 0.01253 | -0.0164 | 80.8061
9 | 1.0492 | 0.01327 | -0.0145 | 79.0656
9.5 | 1.0843 | 0.01411 | -0.0124 | 76.8462
10 | 1.122 | 0.01487 | -0.0107 | 75.4539
10.5 | 1.1555 | 0.01582 | -0.0086 | 73.0405
11 | 1.1907 | 0.01675 | -0.0068 | 71.0866
11.5 | 1.2249 | 0.01775 | -0.005 | 69.0085
12 | 1.2564 | 0.01892 | -0.003 | 66.4059
12.5 | 1.2896 | 0.02007 | -0.0013 | 64.2551
13 | 1.3206 | 0.02133 | 0.0005 | 61.9128
13.5 | 1.3533 | 0.02255 | 0.002 | 60.0133
14 | 1.3825 | 0.02401 | 0.0038 | 57.5802
14.5 | 1.4082 | 0.02568 | 0.0059 | 54.8364
15 | 1.435 | 0.02726 | 0.0078 | 52.6412
15.5 | 1.4745 | 0.02914 | 0.0065 | 50.6005
16 | 1.5476 | 0.03158 | -0.0024 | 49.0057
17 | 1.6 | 0.03689 | -0.0018 | 43.3722
17.5 | 1.6209 | 0.03938 | -0.0005 | 41.1605
18 | 1.64 | 0.04213 | 0.0008 | 38.9271
18.5 | 1.656 | 0.04522 | 0.0021 | 36.621
19 | 1.6689 | 0.04856 | 0.0034 | 34.3678
19.5 | 1.677 | 0.05243 | 0.0046 | 31.9855
20 | 1.6871 | 0.0562 | 0.0056 | 30.0196

## 117. Re 12M Mach 0.25 (1)
BIGFOIL.COM POLAR EXPORT
NACA66-517 a=0.2
NACA66-517 a=0.2 |  |  |  | Cl Max: | 1.498 | at alpha= | 12 | deg
JavaFoil+Calcfoil stall+Eppler ext transition |  |  |  | L/D Max: | 124.848 | at alpha= | 5.5 | deg
Re: | 12000000 |  |  | Cd Min: | 0.00513 | at alpha= | 0 | deg
Mach: | 0.25 |  |  | Cl=0 at alpha= | -2.7344 | deg
|  |  |  | @ Cl=0.1, Cd= | 0.0068355
|  |  |  | @ Cl=0.4, Cd= | 0.0053364
|  |  |  | @ Cl=0.6, Cd= | 0.006104
alpha (deg) | Cl | Cd | Cm | Cl/Cd
-14 | -0.513 | 0.09926 | -0.009 | -5.168
-13.5 | -0.546 | 0.09331 | -0.009 | -5.847
-13 | -0.573 | 0.08757 | -0.01 | -6.54
-12.5 | -0.594 | 0.08103 | -0.01 | -7.328
-12 | -0.608 | 0.07735 | -0.011 | -7.862
-11.5 | -0.616 | 0.07105 | -0.012 | -8.671
-11 | -0.619 | 0.06592 | -0.013 | -9.383
-10.5 | -0.612 | 0.06285 | -0.013 | -9.745
-10 | -0.602 | 0.0576 | -0.015 | -10.453
-9.5 | -0.587 | 0.05189 | -0.016 | -11.319
-9 | -0.678 | 0.00981 | -0.028 | -69.104
-8.5 | -0.648 | 0.00905 | -0.029 | -71.566
-8 | -0.608 | 0.00861 | -0.03 | -70.662
-7.5 | -0.562 | 0.00717 | -0.031 | -78.34
-7 | -0.511 | 0.00769 | -0.033 | -66.484
-6.5 | -0.457 | 0.00744 | -0.034 | -61.347
-6 | -0.4 | 0.00718 | -0.035 | -55.737
-5.5 | -0.342 | 0.00695 | -0.036 | -49.229
-5 | -0.282 | 0.00674 | -0.037 | -41.868
-4.5 | -0.222 | 0.00656 | -0.039 | -33.793
-4 | -0.16 | 0.00676 | -0.04 | -23.636
-3.5 | -0.097 | 0.00676 | -0.041 | -14.364
-3 | -0.034 | 0.00681 | -0.042 | -5.001
-2.5 | 0.03 | 0.00681 | -0.043 | 4.333
-2 | 0.093 | 0.00683 | -0.045 | 13.68
-1.5 | 0.157 | 0.00688 | -0.046 | 22.88
-1 | 0.222 | 0.00696 | -0.047 | 31.898
-0.5 | 0.286 | 0.00643 | -0.048 | 44.541
0 | 0.348 | 0.00513 | -0.049 | 67.887
0.5 | 0.411 | 0.00538 | -0.051 | 76.552
1 | 0.472 | 0.00561 | -0.052 | 84.282
1.5 | 0.535 | 0.00582 | -0.053 | 91.885
2 | 0.597 | 0.00609 | -0.054 | 98.006
2.5 | 0.659 | 0.00638 | -0.055 | 103.247
3 | 0.72 | 0.00669 | -0.056 | 107.647
3.5 | 0.782 | 0.00696 | -0.058 | 112.297
4 | 0.843 | 0.00724 | -0.059 | 116.404
4.5 | 0.904 | 0.00751 | -0.06 | 120.38
5 | 0.964 | 0.00784 | -0.061 | 122.914
5.5 | 1.022 | 0.00818 | -0.062 | 124.848
6 | 1.076 | 0.01065 | -0.063 | 101.054
6.5 | 1.131 | 0.0112 | -0.064 | 100.961
7 | 1.183 | 0.01169 | -0.066 | 101.241
7.5 | 1.234 | 0.01221 | -0.067 | 101.045
8 | 1.281 | 0.0128 | -0.068 | 100.046
8.5 | 1.325 | 0.01341 | -0.069 | 98.828
9 | 1.366 | 0.01407 | -0.07 | 97.102
9.5 | 1.403 | 0.01475 | -0.071 | 95.074
10 | 1.435 | 0.01556 | -0.072 | 92.232
10.5 | 1.462 | 0.01643 | -0.073 | 88.981
11 | 1.484 | 0.01734 | -0.074 | 85.605
11.5 | 1.495 | 0.01822 | -0.076 | 82.042
12 | 1.498 | 0.01932 | -0.077 | 77.545
12.5 | 1.493 | 0.02045 | -0.078 | 72.983
13 | 1.479 | 0.02158 | -0.079 | 68.569
13.5 | 1.457 | 0.02296 | -0.08 | 63.447
14 | 1.426 | 0.02441 | -0.081 | 58.438
14.5 | 1.387 | 0.02603 | -0.082 | 53.277
15 | 1.339 | 0.02791 | -0.082 | 47.977
15.5 | 1.277 | 0.03113 | -0.083 | 41.014
16 | 1.203 | 0.03388 | -0.084 | 35.499
16.5 | 1.122 | 0.03676 | -0.085 | 30.515
17 | 1.03 | 0.04252 | -0.085 | 24.224

## 118. Re 12M Mach 0.25 (2)
BIGFOIL.COM POLAR EXPORT
NACA66-517 a=0.2
NACA66-517 a=0.2 |  |  |  | Cl Max: | 1.6344 | at alpha= | 19 | deg
XFOIL ncrit=9 |  |  |  | L/D Max: | 155.083 | at alpha= | 3.5 | deg
Re: | 12000000 |  |  | Cd Min: | 0.18435 | at alpha= | -20 | deg
Mach: | 0.25 |  |  | Cl=0 at alpha= | -3.079 | deg
|  |  |  | @ Cl=0.1, Cd= | 0.0053234
|  |  |  | @ Cl=0.4, Cd= | 0.0049685
|  |  |  | @ Cl=0.6, Cd= | 0.0041003
alpha (deg) | Cl | Cd | Cm | Cl/Cd
-20 | -0.5167 | 0.18435 | -0.0285 | -2.8028
-19.5 | -0.5017 | 0.17774 | -0.033 | -2.8227
-19 | -0.4882 | 0.17072 | -0.0376 | -2.8597
-18 | -0.8886 | 0.07274 | -0.0987 | -12.2161
-17.5 | -0.9618 | 0.05439 | -0.1119 | -17.6834
-17 | -1.0288 | 0.04314 | -0.1143 | -23.8479
-16.5 | -1.0927 | 0.03453 | -0.1114 | -31.6449
-16 | -1.1329 | 0.02852 | -0.1058 | -39.723
-15.5 | -1.1498 | 0.0242 | -0.0996 | -47.5124
-15 | -1.1449 | 0.02126 | -0.094 | -53.8523
-14.5 | -1.1271 | 0.01902 | -0.089 | -59.2587
-14 | -1.1015 | 0.01713 | -0.0844 | -64.3024
-13.5 | -1.0676 | 0.01569 | -0.0805 | -68.0433
-13 | -1.0288 | 0.01451 | -0.077 | -70.9028
-12.5 | -0.9876 | 0.01342 | -0.0738 | -73.5917
-12 | -0.9434 | 0.01259 | -0.071 | -74.9325
-11.5 | -0.8984 | 0.01175 | -0.0683 | -76.4596
-11 | -0.8526 | 0.01107 | -0.0656 | -77.019
-10.5 | -0.8073 | 0.01038 | -0.0629 | -77.7746
-10 | -0.7632 | 0.00976 | -0.0599 | -78.1967
-9.5 | -0.7167 | 0.00926 | -0.0573 | -77.3974
-9 | -0.6662 | 0.00873 | -0.0556 | -76.3116
-8.5 | -0.6215 | 0.00792 | -0.0531 | -78.4722
-8 | -0.5674 | 0.00759 | -0.0521 | -74.7563
-7.5 | -0.5117 | 0.00733 | -0.0515 | -69.809
-7 | -0.4551 | 0.00712 | -0.0512 | -63.9185
-6.5 | -0.3984 | 0.00689 | -0.051 | -57.8229
-6 | -0.342 | 0.00661 | -0.0507 | -51.7398
-5.5 | -0.2845 | 0.00637 | -0.0508 | -44.6625
-5 | -0.2265 | 0.00617 | -0.051 | -36.7099
-4.5 | -0.168 | 0.00599 | -0.0513 | -28.0467
-4 | -0.1089 | 0.00586 | -0.0519 | -18.5836
-3.5 | -0.0501 | 0.00568 | -0.0524 | -8.8204
-3 | 0.0094 | 0.00551 | -0.0531 | 1.706
-2.5 | 0.0693 | 0.00538 | -0.0539 | 12.881
-2 | 0.129 | 0.00527 | -0.0548 | 24.4782
-1.5 | 0.189 | 0.00517 | -0.0557 | 36.5571
-1 | 0.2491 | 0.00508 | -0.0567 | 49.0354
-0.5 | 0.3087 | 0.00504 | -0.0576 | 61.25
0 | 0.3652 | 0.00502 | -0.058 | 72.749
0.5 | 0.4193 | 0.00494 | -0.058 | 84.8785
1 | 0.4609 | 0.00367 | -0.0561 | 125.5858
1.5 | 0.5194 | 0.00384 | -0.0569 | 135.2604
2 | 0.5773 | 0.00401 | -0.0575 | 143.9651
2.5 | 0.6351 | 0.00424 | -0.0581 | 149.7877
3 | 0.6913 | 0.00448 | -0.0584 | 154.308
3.5 | 0.7444 | 0.0048 | -0.0582 | 155.0833
4 | 0.7872 | 0.00538 | -0.0559 | 146.3197
4.5 | 0.8232 | 0.006 | -0.0523 | 137.2
5 | 0.8501 | 0.00643 | -0.0466 | 132.2084
5.5 | 0.8633 | 0.0073 | -0.0387 | 118.2603
6 | 0.8803 | 0.00833 | -0.0321 | 105.6783
6.5 | 0.8919 | 0.00971 | -0.025 | 91.8538
7 | 0.9151 | 0.01089 | -0.0201 | 84.0312
7.5 | 0.9381 | 0.01217 | -0.0155 | 77.083
8 | 0.9742 | 0.01302 | -0.0129 | 74.8233
8.5 | 1.0115 | 0.01388 | -0.0107 | 72.8746
9 | 1.0491 | 0.01475 | -0.0085 | 71.1254
9.5 | 1.0867 | 0.01565 | -0.0064 | 69.4377
10 | 1.1232 | 0.01666 | -0.0043 | 67.419
10.5 | 1.1585 | 0.01775 | -0.0021 | 65.2676
11 | 1.1949 | 0.01885 | -0.0001 | 63.3899
11.5 | 1.2289 | 0.0201 | 0.0021 | 61.1393
12 | 1.2624 | 0.02142 | 0.0042 | 58.9356
12.5 | 1.2951 | 0.02286 | 0.0063 | 56.6535
13 | 1.3279 | 0.02434 | 0.0083 | 54.5563
13.5 | 1.3587 | 0.02598 | 0.0104 | 52.2979
14 | 1.3869 | 0.02783 | 0.0126 | 49.8347
14.5 | 1.4139 | 0.0298 | 0.0148 | 47.4463
15 | 1.4391 | 0.03188 | 0.0171 | 45.1412
15.5 | 1.4779 | 0.03427 | 0.0162 | 43.1252
16 | 1.5453 | 0.03787 | 0.0081 | 40.8054
18 | 1.6257 | 0.0517 | 0.0122 | 31.4449
18.5 | 1.6333 | 0.05611 | 0.0136 | 29.1089
19 | 1.6344 | 0.06106 | 0.0151 | 26.7671
19.5 | 1.6324 | 0.0663 | 0.0166 | 24.6214
20 | 1.6241 | 0.07186 | 0.0184 | 22.6009

## 119. Re 12M Mach 0.50 (1)
BIGFOIL.COM POLAR EXPORT
NACA66-517 a=0.2
NACA66-517 a=0.2 |  |  |  | Cl Max: | 1.374 | at alpha= | 8.5 | deg
JavaFoil+Calcfoil stall+Eppler ext transition |  |  |  | L/D Max: | 114.678 | at alpha= | 5 | deg
Re: | 12000000 |  |  | Cd Min: | 0.00596 | at alpha= | 0.5 | deg
Mach: | 0.5 |  |  | Cl=0 at alpha= | -2.7324 | deg
|  |  |  | @ Cl=0.1, Cd= | 0.0072317
|  |  |  | @ Cl=0.4, Cd= | 0.0073524
|  |  |  | @ Cl=0.6, Cd= | 0.0065935
alpha (deg) | Cl | Cd | Cm | Cl/Cd
-20 | -0.975 | 0.16538 | -0.004 | -5.898
-19.5 | -0.951 | 0.14774 | -0.005 | -6.435
-19 | -0.925 | 0.13649 | -0.005 | -6.776
-18.5 | -0.896 | 0.13089 | -0.006 | -6.843
-18 | -0.865 | 0.13009 | -0.006 | -6.647
-17.5 | -0.836 | 0.12499 | -0.007 | -6.688
-17 | -0.808 | 0.11658 | -0.007 | -6.935
-16.5 | -0.781 | 0.12023 | -0.008 | -6.494
-16 | -0.753 | 0.11267 | -0.009 | -6.683
-15.5 | -0.724 | 0.10756 | -0.009 | -6.729
-15 | -0.698 | 0.09885 | -0.01 | -7.058
-14.5 | -0.673 | 0.08912 | -0.011 | -7.549
-14 | -0.648 | 0.08033 | -0.012 | -8.072
-13.5 | -0.631 | 0.06661 | -0.015 | -9.469
-13 | -0.582 | 0.08752 | -0.011 | -6.65
-12.5 | -0.553 | 0.08518 | -0.012 | -6.494
-12 | -0.525 | 0.07757 | -0.012 | -6.772
-11.5 | -0.499 | 0.07 | -0.014 | -7.128
-11 | -0.474 | 0.06277 | -0.016 | -7.547
-10.5 | -0.449 | 0.05574 | -0.018 | -8.05
-10 | -0.499 | 0.01167 | -0.028 | -42.79
-9.5 | -0.468 | 0.01061 | -0.03 | -44.08
-9 | -0.355 | 0.06462 | -0.015 | -5.491
-8.5 | -0.326 | 0.06179 | -0.015 | -5.283
-8 | -0.298 | 0.05423 | -0.016 | -5.5
-7.5 | -0.368 | 0.05116 | -0.017 | -7.198
-7 | -0.396 | 0.04571 | -0.018 | -8.659
-6.5 | -0.377 | 0.04099 | -0.02 | -9.187
-6 | -0.418 | 0.00797 | -0.039 | -52.474
-5.5 | -0.365 | 0.00762 | -0.04 | -47.904
-5 | -0.306 | 0.00731 | -0.042 | -41.79
-4.5 | -0.242 | 0.00636 | -0.043 | -38.074
-4 | -0.176 | 0.00653 | -0.044 | -26.936
-3.5 | -0.108 | 0.00739 | -0.046 | -14.592
-3 | -0.038 | 0.0074 | -0.047 | -5.116
-2.5 | 0.033 | 0.00726 | -0.048 | 4.528
-2 | 0.104 | 0.00723 | -0.05 | 14.413
-1.5 | 0.176 | 0.00727 | -0.051 | 24.18
-1 | 0.248 | 0.00741 | -0.052 | 33.516
-0.5 | 0.32 | 0.00747 | -0.053 | 42.809
0 | 0.387 | 0.00767 | -0.055 | 50.441
0.5 | 0.457 | 0.00596 | -0.056 | 76.61
1 | 0.524 | 0.00624 | -0.057 | 83.9
1.5 | 0.593 | 0.00656 | -0.059 | 90.414
2 | 0.662 | 0.00689 | -0.06 | 95.992
2.5 | 0.73 | 0.00727 | -0.061 | 100.492
3 | 0.798 | 0.00769 | -0.063 | 103.803
3.5 | 0.866 | 0.00805 | -0.064 | 107.66
4 | 0.934 | 0.00841 | -0.065 | 110.987
4.5 | 1.001 | 0.00883 | -0.067 | 113.351
5 | 1.066 | 0.00929 | -0.068 | 114.678
5.5 | 1.128 | 0.00985 | -0.069 | 114.507
6 | 1.184 | 0.01309 | -0.07 | 90.462
6.5 | 1.24 | 0.01383 | -0.071 | 89.643
7 | 1.289 | 0.01465 | -0.073 | 88.024
7.5 | 1.33 | 0.01551 | -0.074 | 85.8
8 | 1.36 | 0.01647 | -0.075 | 82.625
8.5 | 1.374 | 0.01767 | -0.076 | 77.735
9 | 1.358 | 0.01908 | -0.078 | 71.199
9.5 | 1.281 | 0.02076 | -0.079 | 61.704
10 | 0.848 | 0.02285 | -0.08 | 37.113
10.5 | 0.737 | 0.0705 | -0.04 | 10.454
11 | 0.91 | 0.02535 | -0.082 | 35.909
11.5 | 0.94 | 0.02788 | -0.083 | 33.708
12 | 0.96 | 0.03346 | -0.083 | 28.68
12.5 | 1.002 | 0.02955 | -0.086 | 33.909
13 | 1.03 | 0.03291 | -0.087 | 31.304
13.5 | 1.056 | 0.03754 | -0.087 | 28.12

## 120. Re 12M Mach 0.50 (2)
BIGFOIL.COM POLAR EXPORT
NACA66-517 a=0.2
NACA66-517 a=0.2 |  |  |  | Cl Max: | 1.3396 | at alpha= | 13.5 | deg
XFOIL ncrit=9 |  |  |  | L/D Max: | 153.848 | at alpha= | 3 | deg
Re: | 12000000 |  |  | Cd Min: | 0.19119 | at alpha= | 20 | deg
Mach: | 0.5 |  |  | Cl=0 at alpha= | -3.2576 | deg
|  |  |  | @ Cl=0.1, Cd= | 0.0056008
|  |  |  | @ Cl=0.4, Cd= | 0.0052224
|  |  |  | @ Cl=0.6, Cd= | 0.0041789
alpha (deg) | Cl | Cd | Cm | Cl/Cd
-13.5 | -0.2936 | 0.1089 | -0.0908 | -2.6961
-13 | -0.2879 | 0.10042 | -0.0959 | -2.867
-12.5 | -0.2982 | 0.0897 | -0.1024 | -3.3244
-12 | -0.3256 | 0.07704 | -0.1106 | -4.2264
-11.5 | -0.3545 | 0.06311 | -0.1218 | -5.6172
-11 | -0.3843 | 0.05242 | -0.1287 | -7.3312
-10.5 | -0.4342 | 0.04344 | -0.1294 | -9.9954
-10 | -0.4787 | 0.03657 | -0.1249 | -13.09
-9.5 | -0.5268 | 0.0303 | -0.1163 | -17.3861
-9 | -0.567 | 0.02493 | -0.1046 | -22.7437
-8.5 | -0.5906 | 0.01914 | -0.0935 | -30.8568
-8 | -0.5607 | 0.01104 | -0.0912 | -50.788
-7.5 | -0.5059 | 0.00898 | -0.0873 | -56.3363
-7 | -0.4463 | 0.00843 | -0.0834 | -52.9419
-6.5 | -0.3899 | 0.0079 | -0.0794 | -49.3544
-6 | -0.3406 | 0.00742 | -0.0745 | -45.903
-5.5 | -0.2853 | 0.00704 | -0.0709 | -40.5256
-5 | -0.2244 | 0.00671 | -0.0687 | -33.4426
-4.5 | -0.1619 | 0.00644 | -0.0671 | -25.1398
-4 | -0.0975 | 0.00622 | -0.0661 | -15.6752
-3.5 | -0.032 | 0.00599 | -0.0656 | -5.3422
-3 | 0.034 | 0.00578 | -0.0655 | 5.8824
-2.5 | 0.1003 | 0.0056 | -0.0656 | 17.9107
-2 | 0.1674 | 0.00548 | -0.066 | 30.5474
-1.5 | 0.235 | 0.00534 | -0.0667 | 44.0075
-1 | 0.3028 | 0.00523 | -0.0675 | 57.8967
-0.5 | 0.37 | 0.00517 | -0.0683 | 71.5667
0 | 0.433 | 0.00528 | -0.0683 | 82.0076
0.5 | 0.4899 | 0.00524 | -0.0673 | 93.4924
1 | 0.5276 | 0.00393 | -0.0632 | 134.2494
1.5 | 0.5908 | 0.00414 | -0.0633 | 142.7053
2 | 0.6523 | 0.0044 | -0.063 | 148.25
2.5 | 0.7131 | 0.00465 | -0.0624 | 153.3548
3 | 0.7677 | 0.00499 | -0.0606 | 153.8477
3.5 | 0.8121 | 0.00532 | -0.0565 | 152.6504
4 | 0.8301 | 0.00599 | -0.0476 | 138.581
4.5 | 0.8542 | 0.00691 | -0.0404 | 123.6179
5 | 0.8748 | 0.00813 | -0.0331 | 107.6015
5.5 | 0.8949 | 0.00953 | -0.0261 | 93.9035
6 | 0.9143 | 0.01107 | -0.0193 | 82.5926
6.5 | 0.9197 | 0.01317 | -0.0109 | 69.833
7 | 0.9248 | 0.01549 | -0.0029 | 59.703
7.5 | 0.9349 | 0.01788 | 0.0039 | 52.2875
8 | 0.973 | 0.01936 | 0.0072 | 50.2583
8.5 | 1.0146 | 0.02078 | 0.01 | 48.8258
9 | 1.0561 | 0.02226 | 0.0129 | 47.4438
9.5 | 1.0973 | 0.02387 | 0.0158 | 45.9698
10 | 1.1371 | 0.02561 | 0.0189 | 44.4006
10.5 | 1.1766 | 0.0275 | 0.0219 | 42.7855
11 | 1.2135 | 0.02962 | 0.0251 | 40.9689
11.5 | 1.2493 | 0.03197 | 0.0283 | 39.0773
12 | 1.2803 | 0.03469 | 0.0317 | 36.9069
12.5 | 1.3106 | 0.03771 | 0.035 | 34.7547
13 | 1.3298 | 0.04163 | 0.0384 | 31.9433
13.5 | 1.3396 | 0.04651 | 0.0417 | 28.8024
14 | 1.3324 | 0.05299 | 0.0442 | 25.1444
14.5 | 1.3118 | 0.06113 | 0.0454 | 21.4592
15 | 1.2835 | 0.07056 | 0.0449 | 18.1902
15.5 | 1.2552 | 0.08066 | 0.043 | 15.5616
16 | 1.222 | 0.09197 | 0.0394 | 13.2869
16.5 | 1.1921 | 0.10374 | 0.0344 | 11.4912
17 | 1.1664 | 0.11556 | 0.0286 | 10.0935
17.5 | 1.1377 | 0.12782 | 0.0224 | 8.9008
19 | 1.0796 | 0.16595 | -0.0023 | 6.5056
19.5 | 1.0658 | 0.17833 | -0.0106 | 5.9766
20 | 1.0513 | 0.19119 | -0.0193 | 5.4987

## 121. Re 14M Mach 0.00 (1)
BIGFOIL.COM POLAR EXPORT
NACA66-517 a=0.2
NACA66-517 a=0.2 |  |  |  | Cl Max: | 1.554 | at alpha= | 13.5 | deg
JavaFoil+Calcfoil stall+Eppler ext transition |  |  |  | L/D Max: | 126.983 | at alpha= | 5.5 | deg
Re: | 14000000 |  |  | Cd Min: | 0.00451 | at alpha= | 0 | deg
Mach: | 0 |  |  | Cl=0 at alpha= | -2.7339 | deg
|  |  |  | @ Cl=0.1, Cd= | 0.0066764
|  |  |  | @ Cl=0.4, Cd= | 0.0052628
|  |  |  | @ Cl=0.6, Cd= | 0.00598
alpha (deg) | Cl | Cd | Cm | Cl/Cd
-15.5 | -0.69 | 0.10778 | -0.007 | -6.402
-15 | -0.699 | 0.10039 | -0.008 | -6.967
-14.5 | -0.706 | 0.09487 | -0.008 | -7.443
-14 | -0.71 | 0.08963 | -0.009 | -7.927
-13.5 | -0.712 | 0.08449 | -0.01 | -8.425
-13 | -0.711 | 0.07824 | -0.011 | -9.088
-12.5 | -0.706 | 0.07315 | -0.012 | -9.659
-12 | -0.7 | 0.06668 | -0.013 | -10.504
-11.5 | -0.687 | 0.06378 | -0.013 | -10.769
-11 | -0.676 | 0.05661 | -0.015 | -11.935
-10.5 | -0.777 | 0.01083 | -0.023 | -71.731
-10 | -0.756 | 0.00962 | -0.025 | -78.531
-9.5 | -0.725 | 0.00911 | -0.026 | -79.569
-9 | -0.689 | 0.00869 | -0.027 | -79.245
-8.5 | -0.648 | 0.00764 | -0.028 | -84.845
-8 | -0.605 | 0.00771 | -0.029 | -78.502
-7.5 | -0.554 | 0.00749 | -0.031 | -74.021
-7 | -0.501 | 0.00715 | -0.032 | -70.156
-6.5 | -0.447 | 0.00703 | -0.033 | -63.506
-6 | -0.39 | 0.00679 | -0.034 | -57.532
-5.5 | -0.333 | 0.00663 | -0.035 | -50.241
-5 | -0.275 | 0.00669 | -0.036 | -41.016
-4.5 | -0.215 | 0.00667 | -0.037 | -32.235
-4 | -0.155 | 0.00664 | -0.039 | -23.356
-3.5 | -0.094 | 0.00667 | -0.04 | -14.126
-3 | -0.033 | 0.00661 | -0.041 | -4.993
-2.5 | 0.029 | 0.00664 | -0.042 | 4.306
-2 | 0.09 | 0.00667 | -0.043 | 13.57
-1.5 | 0.152 | 0.00671 | -0.045 | 22.718
-1 | 0.215 | 0.00686 | -0.046 | 31.328
-0.5 | 0.277 | 0.00694 | -0.047 | 39.935
0 | 0.338 | 0.00451 | -0.048 | 75
0.5 | 0.399 | 0.00526 | -0.049 | 76.003
1 | 0.459 | 0.00543 | -0.05 | 84.55
1.5 | 0.519 | 0.00566 | -0.051 | 91.819
2 | 0.58 | 0.00589 | -0.052 | 98.361
2.5 | 0.64 | 0.00616 | -0.054 | 103.949
3 | 0.7 | 0.0064 | -0.055 | 109.376
3.5 | 0.759 | 0.00661 | -0.056 | 114.829
4 | 0.819 | 0.00684 | -0.057 | 119.75
4.5 | 0.878 | 0.00714 | -0.058 | 123.001
5 | 0.936 | 0.00742 | -0.059 | 126.186
5.5 | 0.993 | 0.00782 | -0.06 | 126.983
6 | 1.046 | 0.00986 | -0.061 | 106.117
6.5 | 1.101 | 0.01033 | -0.063 | 106.548
7 | 1.153 | 0.01077 | -0.064 | 107.006
7.5 | 1.203 | 0.01121 | -0.065 | 107.307
8 | 1.252 | 0.0117 | -0.066 | 106.981
8.5 | 1.298 | 0.01221 | -0.067 | 106.322
9 | 1.341 | 0.01273 | -0.068 | 105.365
9.5 | 1.382 | 0.01334 | -0.069 | 103.587
10 | 1.419 | 0.01399 | -0.07 | 101.469
10.5 | 1.454 | 0.01466 | -0.071 | 99.182
11 | 1.484 | 0.01539 | -0.072 | 96.464
11.5 | 1.508 | 0.01615 | -0.073 | 93.4
12 | 1.527 | 0.01701 | -0.074 | 89.755
12.5 | 1.541 | 0.01782 | -0.076 | 86.439
13 | 1.55 | 0.01878 | -0.077 | 82.511
13.5 | 1.554 | 0.01972 | -0.078 | 78.814
14 | 1.553 | 0.0208 | -0.078 | 74.663
14.5 | 1.548 | 0.02198 | -0.079 | 70.415
15 | 1.538 | 0.02313 | -0.08 | 66.487
15.5 | 1.521 | 0.02459 | -0.081 | 61.856
16 | 1.497 | 0.02618 | -0.082 | 57.18
16.5 | 1.469 | 0.02778 | -0.083 | 52.865
17 | 1.437 | 0.02943 | -0.084 | 48.842
17.5 | 1.402 | 0.03153 | -0.085 | 44.475
18 | 1.363 | 0.03421 | -0.085 | 39.842
18.5 | 1.324 | 0.03637 | -0.086 | 36.395

## 122. Re 14M Mach 0.00 (2)
BIGFOIL.COM POLAR EXPORT
NACA66-517 a=0.2
NACA66-517 a=0.2 |  |  |  | Cl Max: | 1.714 | at alpha= | 20 | deg
XFOIL ncrit=9 |  |  |  | L/D Max: | 151.205 | at alpha= | 3 | deg
Re: | 14000000 |  |  | Cd Min: | 0.05228 | at alpha= | 20 | deg
Mach: | 0 |  |  | Cl=0 at alpha= | -3.0313 | deg
|  |  |  | @ Cl=0.1, Cd= | 0.0051365
|  |  |  | @ Cl=0.4, Cd= | 0.00496
|  |  |  | @ Cl=0.6, Cd= | 0.0041213
alpha (deg) | Cl | Cd | Cm | Cl/Cd
-20 | -1.4116 | 0.02929 | -0.0923 | -48.1939
-19.5 | -1.4018 | 0.02676 | -0.0896 | -52.3842
-19 | -1.4058 | 0.02341 | -0.0854 | -60.0513
-18.5 | -1.3682 | 0.0229 | -0.0843 | -59.7467
-18 | -1.3575 | 0.02057 | -0.0804 | -65.9942
-17.5 | -1.3333 | 0.01913 | -0.0776 | -69.6968
-17 | -1.3052 | 0.01796 | -0.075 | -72.6726
-16.5 | -1.2741 | 0.01696 | -0.0726 | -75.1238
-16 | -1.2419 | 0.01598 | -0.0701 | -77.7159
-15.5 | -1.2073 | 0.01511 | -0.0679 | -79.9007
-15 | -1.1707 | 0.01437 | -0.0657 | -81.4683
-14.5 | -1.1337 | 0.01363 | -0.0636 | -83.1768
-14 | -1.0948 | 0.013 | -0.0616 | -84.2154
-13.5 | -1.055 | 0.01239 | -0.0596 | -85.1493
-13 | -1.0145 | 0.01181 | -0.0576 | -85.9018
-12.5 | -0.9742 | 0.01124 | -0.0555 | -86.6726
-12 | -0.9342 | 0.01071 | -0.0532 | -87.2269
-11.5 | -0.8947 | 0.01026 | -0.0507 | -87.2027
-11 | -0.8493 | 0.00981 | -0.0493 | -86.5749
-10.5 | -0.8025 | 0.00928 | -0.0482 | -86.4763
-10 | -0.7538 | 0.00885 | -0.0474 | -85.1751
-9.5 | -0.7124 | 0.00796 | -0.0454 | -89.4975
-9 | -0.6607 | 0.00767 | -0.0451 | -86.1408
-8.5 | -0.6092 | 0.00735 | -0.0448 | -82.8844
-8 | -0.5558 | 0.00712 | -0.0448 | -78.0618
-7.5 | -0.5017 | 0.00691 | -0.045 | -72.6049
-7 | -0.4469 | 0.00672 | -0.0453 | -66.503
-6.5 | -0.3917 | 0.00651 | -0.0456 | -60.169
-6 | -0.3367 | 0.00627 | -0.046 | -53.7002
-5.5 | -0.281 | 0.00607 | -0.0464 | -46.2932
-5 | -0.2249 | 0.0059 | -0.047 | -38.1186
-4.5 | -0.1683 | 0.00576 | -0.0476 | -29.2188
-4 | -0.111 | 0.00562 | -0.0484 | -19.7509
-3.5 | -0.0539 | 0.00545 | -0.0492 | -9.8899
-3 | 0.0036 | 0.00531 | -0.05 | 0.67797
-2.5 | 0.0613 | 0.00521 | -0.0509 | 11.7658
-2 | 0.1192 | 0.0051 | -0.0519 | 23.3725
-1.5 | 0.1772 | 0.00501 | -0.0529 | 35.3693
-1 | 0.2348 | 0.00498 | -0.0538 | 47.1486
-0.5 | 0.2914 | 0.00501 | -0.0546 | 58.1637
0 | 0.3462 | 0.00506 | -0.055 | 68.419
0.5 | 0.4 | 0.00496 | -0.0554 | 80.6452
1 | 0.4414 | 0.00368 | -0.0538 | 119.9457
1.5 | 0.4985 | 0.00377 | -0.0547 | 132.2281
2 | 0.5544 | 0.00395 | -0.0554 | 140.3544
2.5 | 0.6103 | 0.00416 | -0.0561 | 146.7067
3 | 0.6653 | 0.0044 | -0.0567 | 151.2045
3.5 | 0.7156 | 0.00479 | -0.0564 | 149.3946
4 | 0.7573 | 0.00543 | -0.0544 | 139.4659
5 | 0.8412 | 0.00636 | -0.0505 | 132.2642
5.5 | 0.8571 | 0.00699 | -0.0432 | 122.618
6 | 0.8716 | 0.00787 | -0.0361 | 110.7497
6.5 | 0.8921 | 0.0088 | -0.0306 | 101.375
7 | 0.9185 | 0.0097 | -0.0264 | 94.6907
7.5 | 0.9471 | 0.01061 | -0.0228 | 89.2648
8 | 0.9837 | 0.01126 | -0.0207 | 87.3623
8.5 | 1.02 | 0.01196 | -0.0186 | 85.2843
9 | 1.0582 | 0.01263 | -0.0169 | 83.7846
9.5 | 1.0938 | 0.01339 | -0.0149 | 81.6878
10 | 1.13 | 0.01417 | -0.0131 | 79.7459
10.5 | 1.1653 | 0.015 | -0.0112 | 77.6867
11 | 1.1995 | 0.01591 | -0.0093 | 75.3928
11.5 | 1.2345 | 0.01682 | -0.0077 | 73.3948
12 | 1.2658 | 0.01793 | -0.0056 | 70.5968
12.5 | 1.2982 | 0.01902 | -0.0039 | 68.2545
13 | 1.3318 | 0.02012 | -0.0024 | 66.1928
13.5 | 1.3618 | 0.0214 | -0.0006 | 63.6355
14 | 1.3939 | 0.0226 | 0.0009 | 61.677
14.5 | 1.419 | 0.02426 | 0.003 | 58.4913
15 | 1.4453 | 0.02585 | 0.0048 | 55.911
15.5 | 1.473 | 0.02729 | 0.0065 | 53.9758
16 | 1.5236 | 0.02936 | 0.0024 | 51.8937
16.5 | 1.5917 | 0.032 | -0.0061 | 49.7406
17 | 1.598 | 0.03425 | -0.0014 | 46.6569
17.5 | 1.6385 | 0.03691 | -0.0043 | 44.3918
18 | 1.6612 | 0.03926 | -0.0032 | 42.3128
18.5 | 1.6782 | 0.04211 | -0.002 | 39.8528
19 | 1.6925 | 0.04525 | -0.0007 | 37.4033
19.5 | 1.7011 | 0.0489 | 0.0007 | 34.7873
20 | 1.714 | 0.05228 | 0.0016 | 32.785

## 123. Re 14M Mach 0.10 (1)
BIGFOIL.COM POLAR EXPORT
NACA66-517 a=0.2
NACA66-517 a=0.2 |  |  |  | Cl Max: | 1.544 | at alpha= | 13.5 | deg
JavaFoil+Calcfoil stall+Eppler ext transition |  |  |  | L/D Max: | 126.894 | at alpha= | 5.5 | deg
Re: | 14000000 |  |  | Cd Min: | 0.00451 | at alpha= | 0 | deg
Mach: | 0.1 |  |  | Cl=0 at alpha= | -2.7339 | deg
|  |  |  | @ Cl=0.1, Cd= | 0.0067402
|  |  |  | @ Cl=0.4, Cd= | 0.0052575
|  |  |  | @ Cl=0.6, Cd= | 0.0059956
alpha (deg) | Cl | Cd | Cm | Cl/Cd
-15 | -0.673 | 0.10193 | -0.008 | -6.598
-14.5 | -0.683 | 0.09637 | -0.008 | -7.083
-14 | -0.691 | 0.0897 | -0.009 | -7.698
-13.5 | -0.694 | 0.08541 | -0.01 | -8.13
-13 | -0.696 | 0.07993 | -0.01 | -8.706
-12.5 | -0.694 | 0.07444 | -0.011 | -9.325
-12 | -0.689 | 0.06945 | -0.012 | -9.916
-11.5 | -0.679 | 0.06524 | -0.013 | -10.402
-11 | -0.667 | 0.05936 | -0.014 | -11.24
-10.5 | -0.66 | 0.04854 | -0.017 | -13.607
-10 | -0.754 | 0.00966 | -0.025 | -78.074
-9.5 | -0.723 | 0.00923 | -0.026 | -78.342
-9 | -0.688 | 0.00878 | -0.027 | -78.43
-8.5 | -0.649 | 0.00717 | -0.028 | -90.471
-8 | -0.606 | 0.00822 | -0.03 | -73.788
-7.5 | -0.556 | 0.00751 | -0.031 | -74.057
-7 | -0.503 | 0.00724 | -0.032 | -69.443
-6.5 | -0.448 | 0.007 | -0.033 | -64.051
-6 | -0.392 | 0.00678 | -0.034 | -57.838
-5.5 | -0.334 | 0.00661 | -0.035 | -50.635
-5 | -0.276 | 0.00666 | -0.036 | -41.395
-4.5 | -0.216 | 0.00664 | -0.038 | -32.536
-4 | -0.156 | 0.0067 | -0.039 | -23.231
-3.5 | -0.095 | 0.00664 | -0.04 | -14.257
-3 | -0.033 | 0.00662 | -0.041 | -5.006
-2.5 | 0.029 | 0.00666 | -0.042 | 4.316
-2 | 0.091 | 0.00673 | -0.044 | 13.498
-1.5 | 0.153 | 0.0068 | -0.045 | 22.51
-1 | 0.216 | 0.00684 | -0.046 | 31.622
-0.5 | 0.279 | 0.00691 | -0.047 | 40.297
0 | 0.34 | 0.00451 | -0.048 | 75.275
0.5 | 0.401 | 0.00527 | -0.049 | 76.184
1 | 0.461 | 0.00548 | -0.05 | 84.143
1.5 | 0.522 | 0.00569 | -0.052 | 91.75
2 | 0.582 | 0.00591 | -0.053 | 98.479
2.5 | 0.643 | 0.0062 | -0.054 | 103.723
3 | 0.703 | 0.00643 | -0.055 | 109.408
3.5 | 0.763 | 0.00664 | -0.056 | 114.831
4 | 0.823 | 0.00689 | -0.057 | 119.403
4.5 | 0.882 | 0.00718 | -0.058 | 122.924
5 | 0.941 | 0.00746 | -0.06 | 126.158
5.5 | 0.997 | 0.00786 | -0.061 | 126.894
6 | 1.051 | 0.00995 | -0.062 | 105.671
6.5 | 1.106 | 0.01043 | -0.063 | 106.043
7 | 1.158 | 0.01086 | -0.064 | 106.66
7.5 | 1.208 | 0.0113 | -0.065 | 106.896
8 | 1.257 | 0.01182 | -0.066 | 106.294
8.5 | 1.302 | 0.01234 | -0.067 | 105.511
9 | 1.345 | 0.0129 | -0.068 | 104.31
9.5 | 1.386 | 0.01348 | -0.07 | 102.786
10 | 1.422 | 0.01416 | -0.071 | 100.45
10.5 | 1.456 | 0.01483 | -0.072 | 98.165
11 | 1.486 | 0.01558 | -0.073 | 95.343
11.5 | 1.508 | 0.01638 | -0.074 | 92.058
12 | 1.525 | 0.01723 | -0.075 | 88.502
12.5 | 1.536 | 0.01809 | -0.076 | 84.926
13 | 1.543 | 0.01906 | -0.077 | 80.933
13.5 | 1.544 | 0.02006 | -0.078 | 76.995
14 | 1.54 | 0.02119 | -0.079 | 72.704
14.5 | 1.531 | 0.02233 | -0.08 | 68.566
15 | 1.517 | 0.0236 | -0.081 | 64.289
15.5 | 1.496 | 0.02516 | -0.082 | 59.462
16 | 1.467 | 0.02689 | -0.083 | 54.552
16.5 | 1.433 | 0.02854 | -0.083 | 50.235
17 | 1.396 | 0.03076 | -0.084 | 45.366
17.5 | 1.355 | 0.03297 | -0.085 | 41.102
18 | 1.311 | 0.03551 | -0.086 | 36.927
18.5 | 1.266 | 0.03789 | -0.086 | 33.414

## 124. Re 14M Mach 0.10 (2)
BIGFOIL.COM POLAR EXPORT
NACA66-517 a=0.2
NACA66-517 a=0.2 |  |  |  | Cl Max: | 1.7062 | at alpha= | 20 | deg
XFOIL ncrit=9 |  |  |  | L/D Max: | 151.746 | at alpha= | 3 | deg
Re: | 14000000 |  |  | Cd Min: | 0.05494 | at alpha= | 20 | deg
Mach: | 0.1 |  |  | Cl=0 at alpha= | -3.0364 | deg
|  |  |  | @ Cl=0.1, Cd= | 0.0051487
|  |  |  | @ Cl=0.4, Cd= | 0.0049752
|  |  |  | @ Cl=0.6, Cd= | 0.0041177
alpha (deg) | Cl | Cd | Cm | Cl/Cd
-20 | -1.3781 | 0.03323 | -0.0988 | -41.4716
-19.5 | -1.376 | 0.02993 | -0.0962 | -45.9739
-19 | -1.393 | 0.02555 | -0.0915 | -54.5205
-18.5 | -1.3549 | 0.02495 | -0.0903 | -54.3046
-18 | -1.3473 | 0.02236 | -0.0863 | -60.2549
-17.5 | -1.3285 | 0.02051 | -0.083 | -64.7733
-17 | -1.3041 | 0.01903 | -0.0799 | -68.5286
-16.5 | -1.2765 | 0.01774 | -0.0769 | -71.956
-16 | -1.2443 | 0.01671 | -0.0743 | -74.4644
-15.5 | -1.2111 | 0.01569 | -0.0716 | -77.1893
-15 | -1.1756 | 0.01483 | -0.0691 | -79.2717
-14.5 | -1.1387 | 0.01403 | -0.0667 | -81.1618
-14 | -1.0994 | 0.01333 | -0.0646 | -82.4756
-13.5 | -1.0592 | 0.01267 | -0.0624 | -83.5991
-13 | -1.0183 | 0.01206 | -0.0603 | -84.4362
-12.5 | -0.9773 | 0.01145 | -0.0581 | -85.3537
-12 | -0.936 | 0.01091 | -0.0559 | -85.7929
-11.5 | -0.8957 | 0.01039 | -0.0533 | -86.2079
-11 | -0.8528 | 0.00996 | -0.0512 | -85.6225
-10.5 | -0.8058 | 0.00941 | -0.0499 | -85.6323
-10 | -0.757 | 0.00895 | -0.049 | -84.581
-9.5 | -0.7086 | 0.00845 | -0.0479 | -83.858
-9 | -0.664 | 0.00772 | -0.0463 | -86.0104
-8.5 | -0.6122 | 0.0074 | -0.0458 | -82.7297
-8 | -0.5585 | 0.00715 | -0.0457 | -78.1119
-7.5 | -0.5041 | 0.00694 | -0.0458 | -72.6369
-6.5 | -0.3933 | 0.00654 | -0.0463 | -60.1376
-6 | -0.338 | 0.0063 | -0.0466 | -53.6508
-5.5 | -0.282 | 0.00609 | -0.047 | -46.3054
-5 | -0.2256 | 0.00592 | -0.0475 | -38.1081
-4.5 | -0.1686 | 0.00577 | -0.0481 | -29.2201
-4 | -0.1111 | 0.00563 | -0.0489 | -19.7336
-3.5 | -0.0535 | 0.00546 | -0.0496 | -9.7985
-3 | 0.0042 | 0.00532 | -0.0504 | 0.78947
-2.5 | 0.0623 | 0.00522 | -0.0514 | 11.9349
-2 | 0.1205 | 0.00511 | -0.0523 | 23.5812
-1.5 | 0.1788 | 0.00502 | -0.0533 | 35.6175
-1 | 0.2368 | 0.00498 | -0.0542 | 47.5502
-0.5 | 0.2937 | 0.00501 | -0.055 | 58.6228
0 | 0.3487 | 0.00507 | -0.0554 | 68.7771
0.5 | 0.4028 | 0.00497 | -0.0557 | 81.0463
1 | 0.4442 | 0.00369 | -0.0541 | 120.3794
1.5 | 0.5015 | 0.00378 | -0.055 | 132.672
2 | 0.5578 | 0.00396 | -0.0557 | 140.8586
2.5 | 0.614 | 0.00417 | -0.0564 | 147.2422
3 | 0.6692 | 0.00441 | -0.0569 | 151.746
3.5 | 0.7198 | 0.0048 | -0.0566 | 149.9583
4 | 0.7616 | 0.00542 | -0.0546 | 140.5166
4.5 | 0.8048 | 0.00589 | -0.0528 | 136.6384
5 | 0.8446 | 0.00637 | -0.0503 | 132.5903
5.5 | 0.8561 | 0.00705 | -0.0421 | 121.4326
6 | 0.872 | 0.00795 | -0.0353 | 109.6855
6.5 | 0.8924 | 0.00891 | -0.0298 | 100.1571
7 | 0.9177 | 0.00986 | -0.0254 | 93.073
7.5 | 0.9461 | 0.01081 | -0.0217 | 87.5208
8 | 0.9837 | 0.01146 | -0.0197 | 85.8377
8.5 | 1.0205 | 0.01217 | -0.0176 | 83.8537
9.5 | 1.0947 | 0.01363 | -0.0138 | 80.3155
10 | 1.1306 | 0.01446 | -0.0119 | 78.1881
10.5 | 1.1647 | 0.01537 | -0.0098 | 75.7775
11 | 1.201 | 0.01623 | -0.0081 | 73.9988
11.5 | 1.2343 | 0.01726 | -0.0062 | 71.5122
12 | 1.2675 | 0.01832 | -0.0043 | 69.1867
12.5 | 1.2997 | 0.01948 | -0.0025 | 66.7197
13 | 1.3327 | 0.02065 | -0.0008 | 64.5375
13.5 | 1.3639 | 0.02192 | 0.0009 | 62.2217
14 | 1.3934 | 0.02334 | 0.0027 | 59.7001
14.5 | 1.4211 | 0.02489 | 0.0046 | 57.0952
15 | 1.4466 | 0.0266 | 0.0066 | 54.3835
15.5 | 1.4731 | 0.0282 | 0.0085 | 52.2376
16 | 1.526 | 0.03027 | 0.0041 | 50.413
16.5 | 1.5913 | 0.03329 | -0.0041 | 47.8011
17 | 1.6003 | 0.03532 | 0.0006 | 45.3086
17.5 | 1.6394 | 0.03821 | -0.0022 | 42.905
18 | 1.659 | 0.04095 | -0.001 | 40.5128
18.5 | 1.6763 | 0.04387 | 0.0003 | 38.2106
19 | 1.6887 | 0.04725 | 0.0017 | 35.7397
19.5 | 1.6954 | 0.05122 | 0.0031 | 33.1004
20 | 1.7062 | 0.05494 | 0.004 | 31.0557

## 125. Re 14M Mach 0.25 (1)
BIGFOIL.COM POLAR EXPORT
NACA66-517 a=0.2
NACA66-517 a=0.2 |  |  |  | Cl Max: | 1.499 | at alpha= | 12 | deg
JavaFoil+Calcfoil stall+Eppler ext transition |  |  |  | L/D Max: | 124.588 | at alpha= | 5.5 | deg
Re: | 14000000 |  |  | Cd Min: | 0.00516 | at alpha= | 0 | deg
Mach: | 0.25 |  |  | Cl=0 at alpha= | -2.7344 | deg
|  |  |  | @ Cl=0.1, Cd= | 0.0068333
|  |  |  | @ Cl=0.4, Cd= | 0.0053469
|  |  |  | @ Cl=0.6, Cd= | 0.006084
alpha (deg) | Cl | Cd | Cm | Cl/Cd
-14 | -0.513 | 0.09844 | -0.009 | -5.212
-13.5 | -0.546 | 0.09302 | -0.009 | -5.868
-13 | -0.573 | 0.0873 | -0.01 | -6.562
-12.5 | -0.594 | 0.08076 | -0.011 | -7.353
-12 | -0.608 | 0.07672 | -0.011 | -7.928
-11.5 | -0.616 | 0.07113 | -0.012 | -8.667
-11 | -0.618 | 0.06663 | -0.013 | -9.274
-10.5 | -0.613 | 0.0622 | -0.014 | -9.851
-10 | -0.603 | 0.05679 | -0.015 | -10.615
-9.5 | -0.589 | 0.05081 | -0.017 | -11.586
-9 | -0.68 | 0.00945 | -0.028 | -71.913
-8.5 | -0.648 | 0.00881 | -0.029 | -73.619
-8 | -0.609 | 0.00838 | -0.03 | -72.644
-7.5 | -0.564 | 0.00775 | -0.032 | -72.71
-7 | -0.511 | 0.00749 | -0.033 | -68.27
-6.5 | -0.457 | 0.00718 | -0.034 | -63.576
-6 | -0.4 | 0.00699 | -0.035 | -57.232
-5.5 | -0.342 | 0.00677 | -0.036 | -50.547
-5 | -0.282 | 0.00676 | -0.037 | -41.765
-4.5 | -0.222 | 0.00676 | -0.039 | -32.785
-4 | -0.16 | 0.00681 | -0.04 | -23.442
-3.5 | -0.097 | 0.00678 | -0.041 | -14.323
-3 | -0.034 | 0.00677 | -0.042 | -5.03
-2.5 | 0.03 | 0.00678 | -0.044 | 4.352
-2 | 0.093 | 0.00683 | -0.045 | 13.661
-1.5 | 0.157 | 0.00686 | -0.046 | 22.933
-1 | 0.222 | 0.00695 | -0.047 | 31.941
-0.5 | 0.286 | 0.00642 | -0.048 | 44.611
0 | 0.348 | 0.00516 | -0.049 | 67.536
0.5 | 0.412 | 0.00539 | -0.051 | 76.352
1 | 0.473 | 0.00559 | -0.052 | 84.491
1.5 | 0.535 | 0.00583 | -0.053 | 91.759
2 | 0.597 | 0.00607 | -0.054 | 98.335
2.5 | 0.659 | 0.00636 | -0.055 | 103.605
3 | 0.721 | 0.00663 | -0.056 | 108.744
3.5 | 0.782 | 0.00686 | -0.058 | 113.984
4 | 0.844 | 0.00711 | -0.059 | 118.667
4.5 | 0.904 | 0.00743 | -0.06 | 121.755
5 | 0.964 | 0.00774 | -0.061 | 124.544
5.5 | 1.022 | 0.0082 | -0.062 | 124.588
6 | 1.077 | 0.01038 | -0.063 | 103.748
6.5 | 1.132 | 0.01091 | -0.065 | 103.736
7 | 1.184 | 0.01139 | -0.066 | 103.958
7.5 | 1.235 | 0.01192 | -0.067 | 103.605
8 | 1.282 | 0.01248 | -0.068 | 102.761
8.5 | 1.326 | 0.01303 | -0.069 | 101.77
9 | 1.367 | 0.01368 | -0.07 | 99.961
9.5 | 1.404 | 0.01438 | -0.071 | 97.592
10 | 1.436 | 0.01515 | -0.072 | 94.776
10.5 | 1.463 | 0.01597 | -0.073 | 91.645
11 | 1.485 | 0.01685 | -0.075 | 88.169
11.5 | 1.496 | 0.01779 | -0.076 | 84.132
12 | 1.499 | 0.01875 | -0.077 | 79.968
12.5 | 1.494 | 0.01987 | -0.078 | 75.175
13 | 1.481 | 0.02096 | -0.079 | 70.643
13.5 | 1.458 | 0.02242 | -0.08 | 65.034
14 | 1.428 | 0.0237 | -0.081 | 60.237
14.5 | 1.388 | 0.02545 | -0.082 | 54.53
15 | 1.34 | 0.02738 | -0.083 | 48.926
15.5 | 1.278 | 0.03018 | -0.083 | 42.351
16 | 1.204 | 0.03279 | -0.084 | 36.731
16.5 | 1.123 | 0.03559 | -0.085 | 31.566
17 | 1.032 | 0.04088 | -0.085 | 25.249

## 126. Re 14M Mach 0.25 (2)
BIGFOIL.COM POLAR EXPORT
NACA66-517 a=0.2
NACA66-517 a=0.2 |  |  |  | Cl Max: | 1.6601 | at alpha= | 20 | deg
XFOIL ncrit=9 |  |  |  | L/D Max: | 154.085 | at alpha= | 3 | deg
Re: | 14000000 |  |  | Cd Min: | 0.1839 | at alpha= | -20 | deg
Mach: | 0.25 |  |  | Cl=0 at alpha= | -3.0672 | deg
|  |  |  | @ Cl=0.1, Cd= | 0.0051989
|  |  |  | @ Cl=0.4, Cd= | 0.0050494
|  |  |  | @ Cl=0.6, Cd= | 0.0041005
alpha (deg) | Cl | Cd | Cm | Cl/Cd
-20 | -0.518 | 0.1839 | -0.0288 | -2.8167
-19.5 | -0.503 | 0.17724 | -0.0333 | -2.838
-19 | -0.4898 | 0.17017 | -0.0379 | -2.8783
-18.5 | -0.4759 | 0.16338 | -0.0423 | -2.9128
-18 | -0.9747 | 0.0593 | -0.1097 | -16.4368
-17.5 | -1.0377 | 0.04693 | -0.1149 | -22.1117
-17 | -1.1007 | 0.03763 | -0.1139 | -29.2506
-16.5 | -1.153 | 0.03054 | -0.1091 | -37.7538
-16 | -1.1705 | 0.02618 | -0.1037 | -44.7097
-15.5 | -1.1761 | 0.02263 | -0.0977 | -51.9708
-15 | -1.1651 | 0.02005 | -0.0923 | -58.1097
-14.5 | -1.1425 | 0.01812 | -0.0875 | -63.0519
-14 | -1.1146 | 0.01636 | -0.083 | -68.1296
-13.5 | -1.079 | 0.01503 | -0.0792 | -71.7898
-13 | -1.039 | 0.01394 | -0.0758 | -74.5337
-12.5 | -0.9969 | 0.01294 | -0.0726 | -77.0402
-12 | -0.9524 | 0.01215 | -0.0697 | -78.3868
-11.5 | -0.9067 | 0.01147 | -0.067 | -79.0497
-11 | -0.8611 | 0.01078 | -0.0643 | -79.8794
-10.5 | -0.8162 | 0.01013 | -0.0614 | -80.5726
-10 | -0.772 | 0.00959 | -0.0583 | -80.5005
-9.5 | -0.7225 | 0.00903 | -0.0563 | -80.0111
-9 | -0.6705 | 0.00858 | -0.0549 | -78.1469
-8.5 | -0.6265 | 0.00771 | -0.0522 | -81.2581
-8 | -0.572 | 0.0074 | -0.0513 | -77.2973
-7.5 | -0.5165 | 0.00713 | -0.0507 | -72.4404
-6 | -0.3447 | 0.00643 | -0.0502 | -53.6081
-5.5 | -0.2871 | 0.0062 | -0.0503 | -46.3065
-5 | -0.2291 | 0.00601 | -0.0505 | -38.1198
-4.5 | -0.1704 | 0.00584 | -0.0509 | -29.1781
-4 | -0.111 | 0.00569 | -0.0515 | -19.5079
-3.5 | -0.0515 | 0.00552 | -0.0521 | -9.3297
-3 | 0.008 | 0.00536 | -0.0528 | 1.4925
-2 | 0.1279 | 0.00515 | -0.0546 | 24.835
-1.5 | 0.188 | 0.00503 | -0.0555 | 37.3757
-1 | 0.2479 | 0.00499 | -0.0565 | 49.6794
-0.5 | 0.3065 | 0.00504 | -0.0572 | 60.8135
0 | 0.3628 | 0.00513 | -0.0576 | 70.7212
0.5 | 0.4182 | 0.00501 | -0.0578 | 83.4731
1 | 0.4597 | 0.00373 | -0.0559 | 123.244
1.5 | 0.5183 | 0.00383 | -0.0567 | 135.3264
2 | 0.5764 | 0.00401 | -0.0574 | 143.7406
2.5 | 0.6338 | 0.00423 | -0.0579 | 149.8345
3 | 0.6903 | 0.00448 | -0.0583 | 154.0848
3.5 | 0.7425 | 0.00484 | -0.0578 | 153.4091
4 | 0.783 | 0.00547 | -0.0551 | 143.1444
4.5 | 0.8204 | 0.00603 | -0.0518 | 136.0531
5 | 0.8484 | 0.00642 | -0.0463 | 132.1495
5.5 | 0.8587 | 0.00735 | -0.0379 | 116.8299
7 | 0.9166 | 0.01078 | -0.0203 | 85.0278
7.5 | 0.9451 | 0.01185 | -0.0164 | 79.7553
8 | 0.9829 | 0.01265 | -0.0141 | 77.6996
8.5 | 1.0201 | 0.01348 | -0.0118 | 75.6751
9 | 1.0587 | 0.01431 | -0.0097 | 73.9832
9.5 | 1.0959 | 0.0152 | -0.0076 | 72.0987
10 | 1.1321 | 0.0162 | -0.0053 | 69.8827
10.5 | 1.1694 | 0.0172 | -0.0033 | 67.9884
11 | 1.2045 | 0.01832 | -0.0011 | 65.7478
11.5 | 1.2399 | 0.01949 | 0.0009 | 63.6172
12 | 1.2724 | 0.02086 | 0.0032 | 60.9971
12.5 | 1.3061 | 0.0222 | 0.0053 | 58.8333
13 | 1.3399 | 0.02362 | 0.0072 | 56.7273
13.5 | 1.3687 | 0.02535 | 0.0095 | 53.9921
14 | 1.3986 | 0.02708 | 0.0116 | 51.647
14.5 | 1.428 | 0.02891 | 0.0137 | 49.3947
15 | 1.4508 | 0.03119 | 0.0161 | 46.5149
15.5 | 1.477 | 0.0332 | 0.0183 | 44.488
16 | 1.5265 | 0.03612 | 0.0145 | 42.2619
16.5 | 1.5907 | 0.0399 | 0.0069 | 39.8672
17.5 | 1.6317 | 0.04655 | 0.0094 | 35.0526
18 | 1.6452 | 0.05053 | 0.0107 | 32.5589
18.5 | 1.6543 | 0.05478 | 0.0122 | 30.199
19 | 1.657 | 0.05964 | 0.0137 | 27.7834
19.5 | 1.6579 | 0.06473 | 0.0149 | 25.6125
20 | 1.6601 | 0.06973 | 0.0159 | 23.8075

## 127. Re 14M Mach 0.50 (1)
BIGFOIL.COM POLAR EXPORT
NACA66-517 a=0.2
NACA66-517 a=0.2 |  |  |  | Cl Max: | 1.375 | at alpha= | 8.5 | deg
JavaFoil+Calcfoil stall+Eppler ext transition |  |  |  | L/D Max: | 116.459 | at alpha= | 5 | deg
Re: | 14000000 |  |  | Cd Min: | 0.00596 | at alpha= | 0.5 | deg
Mach: | 0.5 |  |  | Cl=0 at alpha= | -2.7324 | deg
|  |  |  | @ Cl=0.1, Cd= | 0.0072489
|  |  |  | @ Cl=0.4, Cd= | 0.0073361
|  |  |  | @ Cl=0.6, Cd= | 0.0065835
alpha (deg) | Cl | Cd | Cm | Cl/Cd
-20 | -0.975 | 0.17548 | -0.004 | -5.557
-19.5 | -0.95 | 0.15535 | -0.005 | -6.113
-19 | -0.924 | 0.14058 | -0.005 | -6.573
-18.5 | -0.895 | 0.13545 | -0.006 | -6.608
-18 | -0.865 | 0.132 | -0.006 | -6.556
-17.5 | -0.837 | 0.1258 | -0.007 | -6.655
-17 | -0.81 | 0.11822 | -0.007 | -6.851
-16.5 | -0.781 | 0.11935 | -0.008 | -6.546
-16 | -0.754 | 0.11095 | -0.009 | -6.793
-15.5 | -0.725 | 0.10554 | -0.009 | -6.866
-15 | -0.699 | 0.09714 | -0.01 | -7.194
-14.5 | -0.676 | 0.08607 | -0.011 | -7.849
-14 | -0.655 | 0.07428 | -0.013 | -8.817
-13.5 | -0.719 | 0.0189 | -0.019 | -38.07
-13 | -0.582 | 0.08659 | -0.012 | -6.724
-12.5 | -0.553 | 0.08502 | -0.012 | -6.507
-12 | -0.526 | 0.07714 | -0.013 | -6.816
-11.5 | -0.5 | 0.0687 | -0.014 | -7.281
-11 | -0.476 | 0.06033 | -0.017 | -7.888
-10.5 | -0.458 | 0.04724 | -0.02 | -9.704
-10 | -0.501 | 0.01119 | -0.028 | -44.756
-9.5 | -0.468 | 0.01032 | -0.03 | -45.394
-9 | -0.355 | 0.06448 | -0.015 | -5.503
-8.5 | -0.326 | 0.06165 | -0.015 | -5.295
-8 | -0.298 | 0.05401 | -0.016 | -5.523
-7.5 | -0.368 | 0.05062 | -0.017 | -7.276
-7 | -0.396 | 0.04535 | -0.018 | -8.729
-6.5 | -0.377 | 0.04057 | -0.021 | -9.292
-6 | -0.418 | 0.00779 | -0.039 | -53.738
-5.5 | -0.365 | 0.00744 | -0.04 | -49.102
-5 | -0.306 | 0.00606 | -0.042 | -50.465
-4.5 | -0.242 | 0.00667 | -0.043 | -36.353
-4 | -0.176 | 0.00742 | -0.045 | -23.78
-3.5 | -0.108 | 0.00739 | -0.046 | -14.58
-3 | -0.038 | 0.00691 | -0.047 | -5.48
-2.5 | 0.033 | 0.00723 | -0.048 | 4.55
-2 | 0.104 | 0.00725 | -0.05 | 14.377
-1.5 | 0.176 | 0.00725 | -0.051 | 24.24
-1 | 0.248 | 0.00738 | -0.052 | 33.645
-0.5 | 0.32 | 0.00747 | -0.053 | 42.828
0 | 0.387 | 0.00765 | -0.055 | 50.544
0.5 | 0.457 | 0.00596 | -0.056 | 76.631
1 | 0.524 | 0.00621 | -0.057 | 84.384
1.5 | 0.593 | 0.00655 | -0.059 | 90.56
2 | 0.662 | 0.00688 | -0.06 | 96.274
2.5 | 0.731 | 0.00725 | -0.061 | 100.706
3 | 0.799 | 0.0076 | -0.063 | 105.086
3.5 | 0.867 | 0.00793 | -0.064 | 109.368
4 | 0.934 | 0.0083 | -0.065 | 112.616
4.5 | 1.001 | 0.00871 | -0.067 | 114.95
5 | 1.066 | 0.00916 | -0.068 | 116.459
5.5 | 1.126 | 0.012 | -0.069 | 93.821
6 | 1.185 | 0.01278 | -0.07 | 92.742
6.5 | 1.241 | 0.01348 | -0.072 | 92.082
7 | 1.29 | 0.01424 | -0.073 | 90.576
7.5 | 1.332 | 0.01511 | -0.074 | 88.123
8 | 1.362 | 0.01603 | -0.075 | 84.928
8.5 | 1.375 | 0.01721 | -0.077 | 79.893
9 | 1.359 | 0.01862 | -0.078 | 73.017
9.5 | 1.282 | 0.02025 | -0.079 | 63.322
10 | 0.849 | 0.02226 | -0.08 | 38.126
10.5 | 0.739 | 0.07032 | -0.043 | 10.507
11 | 0.911 | 0.02449 | -0.082 | 37.201
11.5 | 0.941 | 0.02694 | -0.083 | 34.931
12 | 0.964 | 0.03189 | -0.084 | 30.221
12.5 | 1.003 | 0.02869 | -0.086 | 34.957
13 | 1.031 | 0.03202 | -0.087 | 32.211
13.5 | 1.057 | 0.0362 | -0.087 | 29.203

## 128. Re 14M Mach 0.50 (2)
BIGFOIL.COM POLAR EXPORT
NACA66-517 a=0.2
NACA66-517 a=0.2 |  |  |  | Cl Max: | 1.3578 | at alpha= | 13.5 | deg
XFOIL ncrit=9 |  |  |  | L/D Max: | 155.7 | at alpha= | 3 | deg
Re: | 14000000 |  |  | Cd Min: | 0.13932 | at alpha= | 18 | deg
Mach: | 0.5 |  |  | Cl=0 at alpha= | -3.2369 | deg
|  |  |  | @ Cl=0.1, Cd= | 0.0054559
|  |  |  | @ Cl=0.4, Cd= | 0.0053467
|  |  |  | @ Cl=0.6, Cd= | 0.0041656
alpha (deg) | Cl | Cd | Cm | Cl/Cd
-13.5 | -0.2934 | 0.10875 | -0.091 | -2.6979
-13 | -0.2877 | 0.10025 | -0.0962 | -2.8698
-12.5 | -0.2984 | 0.08943 | -0.1028 | -3.3367
-12 | -0.3298 | 0.07618 | -0.1115 | -4.3292
-11.5 | -0.3619 | 0.0616 | -0.1235 | -5.875
-11 | -0.3864 | 0.05199 | -0.1292 | -7.4322
-10.5 | -0.4379 | 0.04298 | -0.1296 | -10.1885
-10 | -0.4877 | 0.03585 | -0.1247 | -13.6039
-9.5 | -0.541 | 0.02936 | -0.1155 | -18.4264
-9 | -0.5838 | 0.02394 | -0.1031 | -24.386
-8.5 | -0.6084 | 0.01776 | -0.0921 | -34.2568
-8 | -0.5678 | 0.01062 | -0.0904 | -53.4652
-7.5 | -0.5163 | 0.00859 | -0.0859 | -60.1048
-7 | -0.458 | 0.00803 | -0.0817 | -57.0361
-6.5 | -0.402 | 0.00756 | -0.0775 | -53.1746
-6 | -0.3508 | 0.00722 | -0.0727 | -48.5873
-5.5 | -0.2919 | 0.00683 | -0.0698 | -42.7379
-5 | -0.2304 | 0.00651 | -0.0676 | -35.3917
-4.5 | -0.1667 | 0.00625 | -0.0662 | -26.672
-4 | -0.1013 | 0.00601 | -0.0654 | -16.8552
-3.5 | -0.0352 | 0.00579 | -0.0651 | -6.0794
-3 | 0.0317 | 0.00562 | -0.0651 | 5.6406
-2.5 | 0.098 | 0.00546 | -0.0652 | 17.9487
-2 | 0.1656 | 0.00532 | -0.0657 | 31.1278
0 | 0.4285 | 0.00535 | -0.0675 | 80.0935
0.5 | 0.4877 | 0.00532 | -0.0669 | 91.6729
1 | 0.5266 | 0.00397 | -0.0631 | 132.6448
1.5 | 0.5895 | 0.00412 | -0.0631 | 143.0825
2 | 0.6517 | 0.00439 | -0.0629 | 148.451
2.5 | 0.7122 | 0.00462 | -0.0623 | 154.1558
3 | 0.7676 | 0.00493 | -0.0606 | 155.6998
3.5 | 0.8109 | 0.00527 | -0.0563 | 153.871
4 | 0.829 | 0.00595 | -0.0474 | 139.3277
4.5 | 0.8509 | 0.00693 | -0.0399 | 122.785
5 | 0.8712 | 0.00816 | -0.0325 | 106.7647
5.5 | 0.8948 | 0.00945 | -0.0261 | 94.6878
6 | 0.911 | 0.01108 | -0.0187 | 82.2202
6.5 | 0.9128 | 0.01329 | -0.0099 | 68.6832
7 | 0.9236 | 0.01545 | -0.0027 | 59.7799
7.5 | 0.9406 | 0.01757 | 0.0034 | 53.5344
8 | 0.9818 | 0.0189 | 0.0064 | 51.9471
8.5 | 1.0256 | 0.0202 | 0.0091 | 50.7723
9 | 1.066 | 0.02175 | 0.0121 | 49.0115
9.5 | 1.108 | 0.02327 | 0.015 | 47.615
10.5 | 1.1877 | 0.02686 | 0.0212 | 44.2182
11 | 1.2262 | 0.02889 | 0.0243 | 42.4438
11.5 | 1.2625 | 0.03114 | 0.0277 | 40.5427
12 | 1.2953 | 0.03378 | 0.0311 | 38.3452
12.5 | 1.3258 | 0.03671 | 0.0345 | 36.1155
13 | 1.3488 | 0.04035 | 0.038 | 33.4275
13.5 | 1.3578 | 0.0452 | 0.0415 | 30.0398
14 | 1.3502 | 0.05161 | 0.0443 | 26.1616
14.5 | 1.3292 | 0.05967 | 0.0458 | 22.2759
15 | 1.2947 | 0.0695 | 0.0454 | 18.6288
16 | 1.2327 | 0.09087 | 0.04 | 13.5655
16.5 | 1.2032 | 0.10255 | 0.0351 | 11.7328
17 | 1.1776 | 0.11443 | 0.0292 | 10.291
17.5 | 1.15 | 0.12706 | 0.0222 | 9.0508
18 | 1.1269 | 0.13932 | 0.0151 | 8.0886

## 129. Re 16M Mach 0.00 (1)
BIGFOIL.COM POLAR EXPORT
NACA66-517 a=0.2
NACA66-517 a=0.2 |  |  |  | Cl Max: | 1.555 | at alpha= | 13.5 | deg
JavaFoil+Calcfoil stall+Eppler ext transition |  |  |  | L/D Max: | 127.223 | at alpha= | 5.5 | deg
Re: | 16000000 |  |  | Cd Min: | 0.0048 | at alpha= | 0 | deg
Mach: | 0 |  |  | Cl=0 at alpha= | -2.7339 | deg
|  |  |  | @ Cl=0.1, Cd= | 0.0066694
|  |  |  | @ Cl=0.4, Cd= | 0.00522
|  |  |  | @ Cl=0.6, Cd= | 0.0059633
alpha (deg) | Cl | Cd | Cm | Cl/Cd
-15.5 | -0.69 | 0.10684 | -0.007 | -6.46
-15 | -0.7 | 0.09983 | -0.008 | -7.01
-14.5 | -0.707 | 0.09433 | -0.009 | -7.49
-14 | -0.711 | 0.08915 | -0.009 | -7.972
-13.5 | -0.712 | 0.08358 | -0.01 | -8.522
-13 | -0.711 | 0.07757 | -0.011 | -9.172
-12.5 | -0.707 | 0.07219 | -0.012 | -9.8
-12 | -0.7 | 0.06685 | -0.013 | -10.473
-11.5 | -0.688 | 0.06245 | -0.014 | -11.025
-11 | -0.68 | 0.05351 | -0.016 | -12.716
-10.5 | -0.78 | 0.01032 | -0.024 | -75.587
-10 | -0.758 | 0.00929 | -0.025 | -81.55
-9.5 | -0.726 | 0.0089 | -0.026 | -81.498
-9 | -0.689 | 0.00732 | -0.027 | -94.204
-8.5 | -0.651 | 0.00831 | -0.028 | -78.32
-8 | -0.605 | 0.00753 | -0.029 | -80.328
-7.5 | -0.554 | 0.0073 | -0.031 | -75.89
-7 | -0.501 | 0.00701 | -0.032 | -71.509
-6.5 | -0.447 | 0.00687 | -0.033 | -65.045
-6 | -0.39 | 0.00667 | -0.034 | -58.493
-5.5 | -0.333 | 0.00677 | -0.035 | -49.223
-5 | -0.275 | 0.00675 | -0.036 | -40.658
-4.5 | -0.215 | 0.00668 | -0.037 | -32.188
-4 | -0.155 | 0.00664 | -0.039 | -23.345
-3.5 | -0.094 | 0.00662 | -0.04 | -14.237
-3 | -0.033 | 0.00663 | -0.041 | -4.979
-2.5 | 0.029 | 0.00662 | -0.042 | 4.32
-2 | 0.09 | 0.00665 | -0.043 | 13.61
-1.5 | 0.152 | 0.00677 | -0.045 | 22.506
-1 | 0.215 | 0.00685 | -0.046 | 31.391
-0.5 | 0.277 | 0.00687 | -0.047 | 40.366
0 | 0.338 | 0.0048 | -0.048 | 70.41
0.5 | 0.4 | 0.00522 | -0.049 | 76.566
1 | 0.459 | 0.00544 | -0.05 | 84.307
1.5 | 0.52 | 0.00565 | -0.051 | 91.935
2 | 0.58 | 0.00589 | -0.053 | 98.425
2.5 | 0.64 | 0.00611 | -0.054 | 104.696
3 | 0.7 | 0.00633 | -0.055 | 110.544
3.5 | 0.76 | 0.00652 | -0.056 | 116.587
4 | 0.819 | 0.00679 | -0.057 | 120.673
4.5 | 0.879 | 0.00704 | -0.058 | 124.735
5 | 0.937 | 0.0074 | -0.059 | 126.563
5.5 | 0.993 | 0.00781 | -0.061 | 127.223
6 | 1.047 | 0.00964 | -0.062 | 108.627
6.5 | 1.101 | 0.01012 | -0.063 | 108.801
7 | 1.154 | 0.01053 | -0.064 | 109.532
7.5 | 1.204 | 0.01095 | -0.065 | 109.96
8 | 1.252 | 0.01144 | -0.066 | 109.465
8.5 | 1.299 | 0.01193 | -0.067 | 108.802
9 | 1.342 | 0.01245 | -0.068 | 107.834
9.5 | 1.383 | 0.01301 | -0.069 | 106.256
10 | 1.42 | 0.01364 | -0.07 | 104.113
10.5 | 1.455 | 0.01435 | -0.071 | 101.379
11 | 1.485 | 0.01506 | -0.072 | 98.619
11.5 | 1.509 | 0.01574 | -0.074 | 95.884
12 | 1.528 | 0.01658 | -0.075 | 92.159
12.5 | 1.542 | 0.01744 | -0.076 | 88.378
13 | 1.551 | 0.0183 | -0.077 | 84.74
13.5 | 1.555 | 0.01921 | -0.078 | 80.965
14 | 1.554 | 0.02027 | -0.079 | 76.679
14.5 | 1.549 | 0.02141 | -0.08 | 72.345
15 | 1.539 | 0.02256 | -0.081 | 68.244
15.5 | 1.522 | 0.0241 | -0.081 | 63.164
16 | 1.498 | 0.02561 | -0.082 | 58.487
16.5 | 1.47 | 0.02704 | -0.083 | 54.372
17 | 1.438 | 0.02888 | -0.084 | 49.784
17.5 | 1.403 | 0.03069 | -0.085 | 45.723
18 | 1.365 | 0.03333 | -0.086 | 40.95
18.5 | 1.325 | 0.03537 | -0.086 | 37.462

## 130. Re 16M Mach 0.00 (2)
BIGFOIL.COM POLAR EXPORT
NACA66-517 a=0.2
NACA66-517 a=0.2 |  |  |  | Cl Max: | 1.7306 | at alpha= | 20 | deg
XFOIL ncrit=9 |  |  |  | L/D Max: | 151 | at alpha= | 3 | deg
Re: | 16000000 |  |  | Cd Min: | 0.05108 | at alpha= | 20 | deg
Mach: | 0 |  |  | Cl=0 at alpha= | -3.0201 | deg
|  |  |  | @ Cl=0.1, Cd= | 0.0050317
|  |  |  | @ Cl=0.4, Cd= | 0.0043761
|  |  |  | @ Cl=0.6, Cd= | 0.0041458
alpha (deg) | Cl | Cd | Cm | Cl/Cd
-20 | -1.4204 | 0.02869 | -0.0918 | -49.5085
-19 | -1.4191 | 0.02261 | -0.0842 | -62.7643
-18.5 | -1.3759 | 0.02247 | -0.0836 | -61.2328
-18 | -1.365 | 0.02017 | -0.0796 | -67.6748
-17.5 | -1.3426 | 0.01863 | -0.0766 | -72.0666
-17 | -1.3146 | 0.01746 | -0.0739 | -75.2921
-16.5 | -1.2837 | 0.01643 | -0.0714 | -78.1315
-16 | -1.2505 | 0.01553 | -0.069 | -80.5216
-15.5 | -1.2161 | 0.01469 | -0.0667 | -82.7842
-15 | -1.1794 | 0.01396 | -0.0645 | -84.4842
-14.5 | -1.1417 | 0.01325 | -0.0624 | -86.166
-14 | -1.1025 | 0.01263 | -0.0604 | -87.2922
-13.5 | -1.0627 | 0.01204 | -0.0584 | -88.2641
-13 | -1.0224 | 0.01149 | -0.0563 | -88.9817
-12.5 | -0.9823 | 0.01095 | -0.0541 | -89.7078
-12 | -0.9424 | 0.0105 | -0.0517 | -89.7524
-11.5 | -0.9011 | 0.01008 | -0.0495 | -89.3948
-11 | -0.854 | 0.00961 | -0.0485 | -88.8658
-10.5 | -0.8067 | 0.0091 | -0.0475 | -88.6484
-10 | -0.7578 | 0.00867 | -0.0467 | -87.4048
-9.5 | -0.709 | 0.0082 | -0.046 | -86.4634
-9 | -0.6643 | 0.00749 | -0.0444 | -88.6916
-8.5 | -0.6124 | 0.00719 | -0.0442 | -85.1739
-8 | -0.559 | 0.00696 | -0.0442 | -80.3161
-7.5 | -0.5047 | 0.00675 | -0.0444 | -74.7704
-7 | -0.4496 | 0.00654 | -0.0448 | -68.7462
-6.5 | -0.3941 | 0.00634 | -0.0452 | -62.1609
-6 | -0.3386 | 0.00614 | -0.0456 | -55.1466
-5.5 | -0.2828 | 0.00595 | -0.0461 | -47.5294
-5 | -0.2267 | 0.00578 | -0.0466 | -39.2215
-4.5 | -0.1699 | 0.00562 | -0.0473 | -30.2313
-4 | -0.1124 | 0.00548 | -0.0482 | -20.5109
-3.5 | -0.055 | 0.00534 | -0.049 | -10.2996
-3 | 0.0023 | 0.00521 | -0.0498 | 0.44146
-2.5 | 0.0603 | 0.0051 | -0.0507 | 11.8235
-2 | 0.1184 | 0.005 | -0.0517 | 23.68
-1.5 | 0.176 | 0.00494 | -0.0527 | 35.6275
-1 | 0.2329 | 0.00499 | -0.0535 | 46.6733
-0.5 | 0.289 | 0.00507 | -0.0542 | 57.002
0 | 0.3447 | 0.00511 | -0.0548 | 67.456
1 | 0.4419 | 0.00382 | -0.0539 | 115.6806
1.5 | 0.4977 | 0.00381 | -0.0546 | 130.6299
2 | 0.5537 | 0.00397 | -0.0553 | 139.471
2.5 | 0.609 | 0.00418 | -0.0559 | 145.6938
3 | 0.6644 | 0.0044 | -0.0565 | 151
3.5 | 0.7126 | 0.00489 | -0.0558 | 145.726
4 | 0.7554 | 0.00547 | -0.0541 | 138.0987
5 | 0.8396 | 0.00638 | -0.0502 | 131.5987
5.5 | 0.853 | 0.00704 | -0.0424 | 121.1648
6 | 0.8704 | 0.00788 | -0.0359 | 110.4569
6.5 | 0.8938 | 0.00873 | -0.0309 | 102.3826
7 | 0.9205 | 0.0096 | -0.0267 | 95.8854
7.5 | 0.9531 | 0.01036 | -0.0238 | 91.9981
8.5 | 1.0282 | 0.01163 | -0.0198 | 88.4093
9 | 1.0653 | 0.01231 | -0.0179 | 86.5394
9.5 | 1.1017 | 0.01305 | -0.016 | 84.4215
10 | 1.1385 | 0.01378 | -0.0142 | 82.6197
10.5 | 1.1731 | 0.01464 | -0.0123 | 80.1298
11 | 1.2079 | 0.01549 | -0.0104 | 77.9793
11.5 | 1.2426 | 0.01641 | -0.0087 | 75.7221
12 | 1.2736 | 0.0175 | -0.0066 | 72.7771
12.5 | 1.3091 | 0.01845 | -0.0052 | 70.9539
13 | 1.3404 | 0.01961 | -0.0034 | 68.3529
13.5 | 1.3714 | 0.02084 | -0.0016 | 65.8061
14 | 1.4024 | 0.02211 | -0.0001 | 63.4283
14.5 | 1.4282 | 0.0237 | 0.002 | 60.2616
15 | 1.4566 | 0.02516 | 0.0036 | 57.8935
15.5 | 1.4841 | 0.0267 | 0.0053 | 55.5843
16 | 1.5062 | 0.02839 | 0.0076 | 53.0539
16.5 | 1.5639 | 0.03077 | 0.0015 | 50.8255
17 | 1.5939 | 0.03311 | 0.0013 | 48.1395
17.5 | 1.6353 | 0.03542 | -0.0013 | 46.1688
18 | 1.6721 | 0.03827 | -0.0038 | 43.6922
18.5 | 1.6938 | 0.0411 | -0.0034 | 41.2117
19 | 1.7073 | 0.04425 | -0.002 | 38.5831
19.5 | 1.7166 | 0.04783 | -0.0006 | 35.8896
20 | 1.7306 | 0.05108 | 0.0003 | 33.8802

## 131. Re 16M Mach 0.10 (1)
BIGFOIL.COM POLAR EXPORT
NACA66-517 a=0.2
NACA66-517 a=0.2 |  |  |  | Cl Max: | 1.546 | at alpha= | 13.5 | deg
JavaFoil+Calcfoil stall+Eppler ext transition |  |  |  | L/D Max: | 126.901 | at alpha= | 5.5 | deg
Re: | 16000000 |  |  | Cd Min: | 0.00455 | at alpha= | 0 | deg
Mach: | 0.1 |  |  | Cl=0 at alpha= | -2.7339 | deg
|  |  |  | @ Cl=0.1, Cd= | 0.0067216
|  |  |  | @ Cl=0.4, Cd= | 0.0052287
|  |  |  | @ Cl=0.6, Cd= | 0.0059952
alpha (deg) | Cl | Cd | Cm | Cl/Cd
-15.5 | -0.66 | 0.10846 | -0.007 | -6.087
-15 | -0.673 | 0.10142 | -0.008 | -6.635
-14.5 | -0.683 | 0.09583 | -0.008 | -7.126
-14 | -0.691 | 0.08904 | -0.009 | -7.758
-13.5 | -0.695 | 0.08496 | -0.01 | -8.176
-13 | -0.697 | 0.07911 | -0.011 | -8.805
-12.5 | -0.695 | 0.07387 | -0.011 | -9.404
-12 | -0.69 | 0.06848 | -0.012 | -10.072
-11.5 | -0.679 | 0.06455 | -0.013 | -10.525
-11 | -0.666 | 0.05984 | -0.014 | -11.134
-10.5 | -0.766 | 0.01163 | -0.023 | -65.897
-10 | -0.755 | 0.00942 | -0.025 | -80.169
-9.5 | -0.724 | 0.009 | -0.026 | -80.43
-9 | -0.689 | 0.00857 | -0.027 | -80.445
-8.5 | -0.65 | 0.00749 | -0.028 | -86.727
-8 | -0.606 | 0.00805 | -0.03 | -75.309
-7.5 | -0.556 | 0.00767 | -0.031 | -72.449
-7 | -0.503 | 0.0071 | -0.032 | -70.795
-6.5 | -0.448 | 0.00684 | -0.033 | -65.502
-6 | -0.392 | 0.00667 | -0.034 | -58.791
-5.5 | -0.334 | 0.00681 | -0.035 | -49.088
-5 | -0.276 | 0.00673 | -0.036 | -41.003
-4.5 | -0.216 | 0.00665 | -0.038 | -32.483
-4 | -0.156 | 0.00667 | -0.039 | -23.334
-3.5 | -0.095 | 0.00659 | -0.04 | -14.373
-3 | -0.033 | 0.00659 | -0.041 | -5.029
-2.5 | 0.029 | 0.00664 | -0.042 | 4.33
-2 | 0.091 | 0.00671 | -0.044 | 13.546
-1.5 | 0.153 | 0.00679 | -0.045 | 22.546
-1 | 0.216 | 0.00682 | -0.046 | 31.683
-0.5 | 0.279 | 0.00697 | -0.047 | 39.988
0 | 0.34 | 0.00455 | -0.048 | 74.673
0.5 | 0.401 | 0.00524 | -0.049 | 76.588
1 | 0.461 | 0.00547 | -0.05 | 84.224
1.5 | 0.522 | 0.00567 | -0.052 | 92.076
2 | 0.583 | 0.00593 | -0.053 | 98.315
2.5 | 0.643 | 0.00616 | -0.054 | 104.468
3 | 0.703 | 0.00636 | -0.055 | 110.577
3.5 | 0.763 | 0.00655 | -0.056 | 116.591
4 | 0.823 | 0.00684 | -0.057 | 120.317
4.5 | 0.883 | 0.00708 | -0.059 | 124.658
5 | 0.941 | 0.00744 | -0.06 | 126.542
5.5 | 0.998 | 0.00786 | -0.061 | 126.901
6 | 1.052 | 0.00972 | -0.062 | 108.162
6.5 | 1.106 | 0.01019 | -0.063 | 108.521
7 | 1.159 | 0.01062 | -0.064 | 109.101
7.5 | 1.209 | 0.01106 | -0.065 | 109.327
8 | 1.257 | 0.01156 | -0.066 | 108.757
8.5 | 1.303 | 0.01204 | -0.067 | 108.215
9 | 1.346 | 0.01259 | -0.069 | 106.975
9.5 | 1.387 | 0.01319 | -0.07 | 105.134
10 | 1.424 | 0.01381 | -0.071 | 103.067
10.5 | 1.457 | 0.01452 | -0.072 | 100.33
11 | 1.487 | 0.01526 | -0.073 | 97.454
11.5 | 1.509 | 0.01597 | -0.074 | 94.502
12 | 1.526 | 0.0168 | -0.075 | 90.835
12.5 | 1.538 | 0.01773 | -0.076 | 86.74
13 | 1.544 | 0.01858 | -0.077 | 83.121
13.5 | 1.546 | 0.01955 | -0.078 | 79.036
14 | 1.542 | 0.02064 | -0.079 | 74.677
14.5 | 1.533 | 0.02175 | -0.08 | 70.449
15 | 1.518 | 0.02322 | -0.081 | 65.391
15.5 | 1.497 | 0.02465 | -0.082 | 60.729
16 | 1.468 | 0.02622 | -0.083 | 55.98
16.5 | 1.434 | 0.02806 | -0.083 | 51.121
17 | 1.397 | 0.03009 | -0.084 | 46.41
17.5 | 1.356 | 0.03207 | -0.085 | 42.294
18 | 1.312 | 0.03503 | -0.086 | 37.445
18.5 | 1.268 | 0.03687 | -0.087 | 34.379

## 132. Re 16M Mach 0.10 (2)
BIGFOIL.COM POLAR EXPORT
NACA66-517 a=0.2
NACA66-517 a=0.2 |  |  |  | Cl Max: | 1.7246 | at alpha= | 20 | deg
XFOIL ncrit=9 |  |  |  | L/D Max: | 151.542 | at alpha= | 3 | deg
Re: | 16000000 |  |  | Cd Min: | 0.05357 | at alpha= | 20 | deg
Mach: | 0.1 |  |  | Cl=0 at alpha= | -3.026 | deg
|  |  |  | @ Cl=0.1, Cd= | 0.0050437
|  |  |  | @ Cl=0.4, Cd= | 0.0050419
|  |  |  | @ Cl=0.6, Cd= | 0.0041401
alpha (deg) | Cl | Cd | Cm | Cl/Cd
-20 | -1.3886 | 0.03248 | -0.0984 | -42.7525
-19.5 | -1.3848 | 0.02934 | -0.0958 | -47.1984
-19 | -1.4053 | 0.02478 | -0.0906 | -56.7111
-18.5 | -1.3632 | 0.02447 | -0.0897 | -55.709
-18 | -1.3551 | 0.02193 | -0.0857 | -61.7921
-17.5 | -1.3367 | 0.0201 | -0.0822 | -66.5025
-17 | -1.3131 | 0.01859 | -0.0789 | -70.6347
-16.5 | -1.287 | 0.01717 | -0.0757 | -74.9563
-16 | -1.2527 | 0.01629 | -0.0732 | -76.8999
-15.5 | -1.2195 | 0.01529 | -0.0705 | -79.758
-15 | -1.1841 | 0.01441 | -0.068 | -82.1721
-14.5 | -1.1465 | 0.01364 | -0.0656 | -84.0543
-14 | -1.1075 | 0.01295 | -0.0634 | -85.5212
-13.5 | -1.0672 | 0.01231 | -0.0612 | -86.6937
-13 | -1.0262 | 0.01173 | -0.0591 | -87.4851
-12.5 | -0.9852 | 0.01115 | -0.0568 | -88.3587
-11.5 | -0.904 | 0.01022 | -0.0518 | -88.454
-11 | -0.8578 | 0.00975 | -0.0503 | -87.9795
-10.5 | -0.81 | 0.00924 | -0.0492 | -87.6623
-10 | -0.7612 | 0.00877 | -0.0482 | -86.7959
-9.5 | -0.7114 | 0.00834 | -0.0474 | -85.2998
-9 | -0.6677 | 0.00755 | -0.0456 | -88.4371
-8.5 | -0.6152 | 0.00725 | -0.0453 | -84.8552
-8 | -0.5618 | 0.00699 | -0.0451 | -80.372
-7.5 | -0.5072 | 0.00677 | -0.0452 | -74.9188
-7 | -0.4517 | 0.00656 | -0.0455 | -68.8567
-6.5 | -0.3959 | 0.00636 | -0.0458 | -62.2484
-6 | -0.34 | 0.00616 | -0.0462 | -55.1948
-5.5 | -0.2839 | 0.00597 | -0.0466 | -47.5544
-5 | -0.2275 | 0.00579 | -0.0471 | -39.2919
-4.5 | -0.1703 | 0.00563 | -0.0478 | -30.2487
-3.5 | -0.0547 | 0.00534 | -0.0494 | -10.2434
-3 | 0.003 | 0.00522 | -0.0502 | 0.57471
-2.5 | 0.0612 | 0.00511 | -0.0512 | 11.9765
-2 | 0.1197 | 0.00501 | -0.0521 | 23.8922
-1.5 | 0.1777 | 0.00494 | -0.0531 | 35.9717
-1 | 0.2348 | 0.00499 | -0.0539 | 47.0541
-0.5 | 0.2912 | 0.00507 | -0.0545 | 57.4359
0 | 0.3472 | 0.00511 | -0.0552 | 67.9452
0.5 | 0.4015 | 0.00504 | -0.0555 | 79.6627
1 | 0.4448 | 0.00384 | -0.0542 | 115.8333
1.5 | 0.5008 | 0.00381 | -0.0549 | 131.4436
2 | 0.5571 | 0.00397 | -0.0556 | 140.3275
2.5 | 0.6126 | 0.00419 | -0.0562 | 146.2053
3 | 0.6683 | 0.00441 | -0.0568 | 151.542
3.5 | 0.7172 | 0.00488 | -0.0561 | 146.9672
4 | 0.7591 | 0.00549 | -0.0541 | 138.2696
4.5 | 0.8044 | 0.00589 | -0.0528 | 136.5705
5 | 0.8422 | 0.0064 | -0.0499 | 131.5938
5.5 | 0.8537 | 0.00706 | -0.0416 | 120.9207
6 | 0.8706 | 0.00795 | -0.035 | 109.5094
6.5 | 0.894 | 0.00884 | -0.03 | 101.1312
7 | 0.9201 | 0.00975 | -0.0257 | 94.3692
7.5 | 0.9529 | 0.01053 | -0.0227 | 90.4938
8 | 0.9909 | 0.01118 | -0.0207 | 88.6315
8.5 | 1.0279 | 0.01185 | -0.0187 | 86.7426
9 | 1.0651 | 0.01256 | -0.0167 | 84.801
9.5 | 1.1027 | 0.01328 | -0.0149 | 83.0346
10 | 1.1378 | 0.01411 | -0.0128 | 80.6378
10.5 | 1.1746 | 0.01491 | -0.0111 | 78.7793
11 | 1.2088 | 0.01583 | -0.0091 | 76.3613
11.5 | 1.2428 | 0.01682 | -0.0072 | 73.8882
12 | 1.2756 | 0.01788 | -0.0053 | 71.3423
12.5 | 1.3089 | 0.01898 | -0.0035 | 68.9621
13 | 1.3428 | 0.02006 | -0.0019 | 66.9392
13.5 | 1.3721 | 0.02143 | 0 | 64.0271
14 | 1.4035 | 0.02274 | 0.0017 | 61.7194
14.5 | 1.4308 | 0.02431 | 0.0036 | 58.8564
15 | 1.4555 | 0.02606 | 0.0057 | 55.8519
15.5 | 1.4867 | 0.02744 | 0.007 | 54.18
16 | 1.5067 | 0.02931 | 0.0097 | 51.4057
16.5 | 1.5739 | 0.032 | 0.0014 | 49.1844
17 | 1.64 | 0.03482 | -0.0066 | 47.0994
18.5 | 1.6938 | 0.04266 | -0.0012 | 39.7046
19 | 1.7043 | 0.0462 | 0.0004 | 36.8896
19.5 | 1.7131 | 0.04993 | 0.0018 | 34.31
20 | 1.7246 | 0.05357 | 0.0028 | 32.1934

## 133. Re 16M Mach 0.25 (1)
BIGFOIL.COM POLAR EXPORT
NACA66-517 a=0.2
NACA66-517 a=0.2 |  |  |  | Cl Max: | 1.5 | at alpha= | 12 | deg
JavaFoil+Calcfoil stall+Eppler ext transition |  |  |  | L/D Max: | 125.106 | at alpha= | 5.5 | deg
Re: | 16000000 |  |  | Cd Min: | 0.00518 | at alpha= | 0 | deg
Mach: | 0.25 |  |  | Cl=0 at alpha= | -2.7344 | deg
|  |  |  | @ Cl=0.1, Cd= | 0.0068144
|  |  |  | @ Cl=0.4, Cd= | 0.0053257
|  |  |  | @ Cl=0.6, Cd= | 0.0061006
alpha (deg) | Cl | Cd | Cm | Cl/Cd
-14 | -0.513 | 0.09857 | -0.009 | -5.206
-13.5 | -0.546 | 0.09258 | -0.009 | -5.897
-13 | -0.573 | 0.08686 | -0.01 | -6.597
-12.5 | -0.594 | 0.08037 | -0.011 | -7.39
-12 | -0.608 | 0.07635 | -0.011 | -7.968
-11.5 | -0.617 | 0.07062 | -0.012 | -8.734
-11 | -0.618 | 0.06612 | -0.013 | -9.35
-10.5 | -0.613 | 0.06172 | -0.014 | -9.934
-10 | -0.603 | 0.05632 | -0.015 | -10.715
-9.5 | -0.59 | 0.0497 | -0.017 | -11.877
-9 | -0.679 | 0.00932 | -0.028 | -72.926
-8.5 | -0.649 | 0.0086 | -0.029 | -75.485
-8 | -0.609 | 0.00699 | -0.03 | -87.223
-7.5 | -0.564 | 0.00759 | -0.032 | -74.26
-7 | -0.511 | 0.00736 | -0.033 | -69.469
-6.5 | -0.457 | 0.00709 | -0.034 | -64.439
-6 | -0.4 | 0.00689 | -0.035 | -58.082
-5.5 | -0.342 | 0.00696 | -0.036 | -49.139
-5 | -0.282 | 0.00686 | -0.037 | -41.147
-4.5 | -0.222 | 0.0068 | -0.039 | -32.579
-4 | -0.16 | 0.00682 | -0.04 | -23.432
-3.5 | -0.097 | 0.00672 | -0.041 | -14.451
-3 | -0.034 | 0.00673 | -0.042 | -5.055
-2.5 | 0.03 | 0.00676 | -0.044 | 4.367
-2 | 0.093 | 0.00681 | -0.045 | 13.709
-1.5 | 0.157 | 0.00685 | -0.046 | 22.984
-1 | 0.222 | 0.00701 | -0.047 | 31.666
-0.5 | 0.286 | 0.00637 | -0.048 | 44.942
0 | 0.349 | 0.00518 | -0.049 | 67.26
0.5 | 0.412 | 0.00536 | -0.051 | 76.862
1 | 0.473 | 0.00559 | -0.052 | 84.613
1.5 | 0.535 | 0.00581 | -0.053 | 92.128
2 | 0.597 | 0.00609 | -0.054 | 98.17
2.5 | 0.659 | 0.00631 | -0.055 | 104.445
3 | 0.721 | 0.00656 | -0.056 | 110.021
3.5 | 0.783 | 0.00676 | -0.058 | 115.854
4 | 0.844 | 0.00706 | -0.059 | 119.587
4.5 | 0.905 | 0.00734 | -0.06 | 123.374
5 | 0.965 | 0.00773 | -0.061 | 124.765
5.5 | 1.023 | 0.00817 | -0.062 | 125.106
6 | 1.077 | 0.01016 | -0.063 | 105.998
6.5 | 1.133 | 0.01068 | -0.065 | 106.04
7 | 1.185 | 0.01114 | -0.066 | 106.39
7.5 | 1.236 | 0.01165 | -0.067 | 106.054
8 | 1.283 | 0.01217 | -0.068 | 105.396
8.5 | 1.327 | 0.01276 | -0.069 | 104.009
9 | 1.368 | 0.01335 | -0.07 | 102.509
9.5 | 1.405 | 0.01403 | -0.071 | 100.114
10 | 1.437 | 0.01478 | -0.072 | 97.244
10.5 | 1.464 | 0.01557 | -0.074 | 94.052
11 | 1.487 | 0.01643 | -0.075 | 90.495
11.5 | 1.498 | 0.01734 | -0.076 | 86.356
12 | 1.5 | 0.01836 | -0.077 | 81.707
12.5 | 1.495 | 0.01937 | -0.078 | 77.198
13 | 1.482 | 0.02054 | -0.079 | 72.122
13.5 | 1.459 | 0.02185 | -0.08 | 66.791
14 | 1.429 | 0.02308 | -0.081 | 61.892
14.5 | 1.389 | 0.02479 | -0.082 | 56.029
15 | 1.341 | 0.02667 | -0.083 | 50.283
15.5 | 1.279 | 0.02938 | -0.083 | 43.548
16 | 1.206 | 0.03191 | -0.084 | 37.776
16.5 | 1.125 | 0.03459 | -0.085 | 32.517
17 | 1.034 | 0.03948 | -0.085 | 26.192

## 134. Re 16M Mach 0.25 (2)
BIGFOIL.COM POLAR EXPORT
NACA66-517 a=0.2
NACA66-517 a=0.2 |  |  |  | Cl Max: | 1.684 | at alpha= | 19.5 | deg
XFOIL ncrit=9 |  |  |  | L/D Max: | 154.206 | at alpha= | 3 | deg
Re: | 16000000 |  |  | Cd Min: | 0.18365 | at alpha= | -20 | deg
Mach: | 0.25 |  |  | Cl=0 at alpha= | -3.0556 | deg
|  |  |  | @ Cl=0.1, Cd= | 0.0050792
|  |  |  | @ Cl=0.4, Cd= | 0.0051113
|  |  |  | @ Cl=0.6, Cd= | 0.0041199
alpha (deg) | Cl | Cd | Cm | Cl/Cd
-20 | -0.5184 | 0.18365 | -0.029 | -2.8228
-19.5 | -0.5038 | 0.17694 | -0.0335 | -2.8473
-19 | -0.4912 | 0.16972 | -0.0382 | -2.8942
-18.5 | -0.4762 | 0.16319 | -0.0425 | -2.9181
-18 | -1.0304 | 0.05292 | -0.1136 | -19.4709
-17.5 | -1.0944 | 0.04214 | -0.1156 | -25.9706
-17 | -1.1526 | 0.03404 | -0.1127 | -33.8602
-16.5 | -1.1906 | 0.02817 | -0.1074 | -42.2648
-16 | -1.1947 | 0.0247 | -0.1021 | -48.3684
-15.5 | -1.1934 | 0.02162 | -0.0964 | -55.1989
-15 | -1.18 | 0.01922 | -0.091 | -61.3944
-14.5 | -1.1535 | 0.01751 | -0.0864 | -65.8766
-14 | -1.1244 | 0.0158 | -0.0819 | -71.1646
-13.5 | -1.0882 | 0.01453 | -0.0781 | -74.8933
-13 | -1.0477 | 0.0135 | -0.0747 | -77.6074
-12.5 | -1.005 | 0.01256 | -0.0715 | -80.0159
-12 | -0.9602 | 0.0118 | -0.0686 | -81.3729
-11.5 | -0.9143 | 0.01115 | -0.0659 | -82
-11 | -0.8691 | 0.01048 | -0.063 | -82.9294
-10.5 | -0.8246 | 0.00992 | -0.0599 | -83.125
-10 | -0.7779 | 0.00941 | -0.0573 | -82.6674
-9.5 | -0.7272 | 0.00886 | -0.0556 | -82.0767
-9 | -0.6748 | 0.00841 | -0.0542 | -80.2378
-8.5 | -0.6307 | 0.00754 | -0.0514 | -83.6472
-8 | -0.5754 | 0.00726 | -0.0507 | -79.2562
-7.5 | -0.5202 | 0.00695 | -0.05 | -74.8489
-7 | -0.4629 | 0.00671 | -0.0498 | -68.9866
-6 | -0.3471 | 0.00629 | -0.0498 | -55.1828
-5.5 | -0.2893 | 0.00608 | -0.0499 | -47.5822
-5 | -0.2311 | 0.00589 | -0.0501 | -39.236
-4.5 | -0.1722 | 0.0057 | -0.0506 | -30.2105
-4 | -0.1126 | 0.00554 | -0.0512 | -20.3249
-3.5 | -0.0528 | 0.0054 | -0.0519 | -9.7778
-3 | 0.0066 | 0.00526 | -0.0526 | 1.2548
-2.5 | 0.0666 | 0.00514 | -0.0534 | 12.9572
-2 | 0.127 | 0.00503 | -0.0544 | 25.2485
-1.5 | 0.1868 | 0.00496 | -0.0553 | 37.6613
-1 | 0.2457 | 0.005 | -0.0561 | 49.14
-0.5 | 0.3037 | 0.00509 | -0.0567 | 59.666
0 | 0.3612 | 0.00516 | -0.0573 | 70
0.5 | 0.417 | 0.00509 | -0.0576 | 81.9253
1 | 0.4612 | 0.00396 | -0.0561 | 116.4646
1.5 | 0.5177 | 0.00386 | -0.0566 | 134.1192
2 | 0.5756 | 0.00403 | -0.0573 | 142.8288
2.5 | 0.6326 | 0.00424 | -0.0577 | 149.1981
3 | 0.6893 | 0.00447 | -0.0581 | 154.2058
3.5 | 0.7402 | 0.00488 | -0.0574 | 151.6803
4 | 0.7805 | 0.00552 | -0.0547 | 141.3949
4.5 | 0.8196 | 0.00603 | -0.0516 | 135.9204
5 | 0.8463 | 0.00642 | -0.0459 | 131.8224
5.5 | 0.8569 | 0.00735 | -0.0375 | 116.585
6 | 0.8713 | 0.00848 | -0.0305 | 102.7476
6.5 | 0.894 | 0.00956 | -0.0253 | 93.5146
7 | 0.9185 | 0.01067 | -0.0205 | 86.0825
7.5 | 0.9513 | 0.01158 | -0.0173 | 82.1503
8 | 0.9894 | 0.01236 | -0.015 | 80.0485
8.5 | 1.0286 | 0.01312 | -0.0129 | 78.3994
9 | 1.0662 | 0.01395 | -0.0107 | 76.4301
9.5 | 1.104 | 0.01483 | -0.0086 | 74.4437
10 | 1.1412 | 0.01576 | -0.0064 | 72.4112
10.5 | 1.1774 | 0.01679 | -0.0043 | 70.1251
11 | 1.2131 | 0.01787 | -0.0021 | 67.8847
11.5 | 1.2482 | 0.01904 | 0.0001 | 65.5567
12 | 1.2817 | 0.02034 | 0.0023 | 63.0138
13 | 1.3477 | 0.02313 | 0.0065 | 58.2663
13.5 | 1.3779 | 0.0248 | 0.0087 | 55.5605
14 | 1.4107 | 0.02633 | 0.0106 | 53.5777
14.5 | 1.4384 | 0.02825 | 0.0128 | 50.9168
15 | 1.4609 | 0.03055 | 0.0153 | 47.82
15.5 | 1.4905 | 0.03242 | 0.0172 | 45.9747
16 | 1.5089 | 0.03485 | 0.0201 | 43.297
16.5 | 1.5701 | 0.03817 | 0.0136 | 41.1344
17 | 1.597 | 0.04113 | 0.0142 | 38.8281
17.5 | 1.6304 | 0.04475 | 0.0125 | 36.4335
18 | 1.6559 | 0.04926 | 0.0108 | 33.6155
18.5 | 1.6721 | 0.0536 | 0.011 | 31.1959
19 | 1.6792 | 0.05809 | 0.0124 | 28.9069
19.5 | 1.684 | 0.0628 | 0.0137 | 26.8153
20 | 1.6839 | 0.06814 | 0.0146 | 24.7124

## 135. Re 16M Mach 0.50 (1)
BIGFOIL.COM POLAR EXPORT
NACA66-517 a=0.2
NACA66-517 a=0.2 |  |  |  | Cl Max: | 1.376 | at alpha= | 8.5 | deg
JavaFoil+Calcfoil stall+Eppler ext transition |  |  |  | L/D Max: | 116.638 | at alpha= | 4.5 | deg
Re: | 16000000 |  |  | Cd Min: | 0.00593 | at alpha= | 0.5 | deg
Mach: | 0.5 |  |  | Cl=0 at alpha= | -2.7324 | deg
|  |  |  | @ Cl=0.1, Cd= | 0.00721
|  |  |  | @ Cl=0.4, Cd= | 0.0072899
|  |  |  | @ Cl=0.6, Cd= | 0.0065745
alpha (deg) | Cl | Cd | Cm | Cl/Cd
-20 | -0.975 | 0.18196 | -0.004 | -5.359
-19.5 | -0.949 | 0.16069 | -0.005 | -5.905
-19 | -0.922 | 0.15048 | -0.005 | -6.124
-18.5 | -0.893 | 0.14685 | -0.006 | -6.08
-18 | -0.864 | 0.14191 | -0.006 | -6.091
-17.5 | -0.836 | 0.1334 | -0.007 | -6.267
-17 | -0.809 | 0.12646 | -0.007 | -6.394
-16.5 | -0.781 | 0.1207 | -0.008 | -6.471
-16 | -0.754 | 0.11036 | -0.009 | -6.834
-15.5 | -0.726 | 0.10495 | -0.009 | -6.913
-15 | -0.7 | 0.09521 | -0.01 | -7.354
-14.5 | -0.679 | 0.0826 | -0.012 | -8.219
-14 | -0.664 | 0.06641 | -0.014 | -9.995
-13.5 | -0.726 | 0.01677 | -0.02 | -43.281
-13 | -0.582 | 0.08579 | -0.012 | -6.789
-12.5 | -0.553 | 0.08465 | -0.012 | -6.537
-12 | -0.526 | 0.07629 | -0.013 | -6.897
-11.5 | -0.501 | 0.06727 | -0.015 | -7.449
-11 | -0.479 | 0.05716 | -0.017 | -8.383
-10.5 | -0.53 | 0.01239 | -0.027 | -42.79
-10 | -0.501 | 0.01087 | -0.028 | -46.13
-9.5 | -0.469 | 0.01006 | -0.03 | -46.603
-9 | -0.355 | 0.06338 | -0.015 | -5.6
-8.5 | -0.326 | 0.06151 | -0.015 | -5.308
-8 | -0.298 | 0.05381 | -0.016 | -5.544
-7.5 | -0.368 | 0.05047 | -0.017 | -7.296
-7 | -0.396 | 0.04509 | -0.018 | -8.78
-6.5 | -0.377 | 0.0403 | -0.021 | -9.358
-6 | -0.419 | 0.00766 | -0.039 | -54.662
-5.5 | -0.366 | 0.00733 | -0.04 | -49.894
-5 | -0.306 | 0.00684 | -0.042 | -44.797
-4.5 | -0.243 | 0.00758 | -0.043 | -32.064
-4 | -0.176 | 0.00739 | -0.045 | -23.879
-3.5 | -0.108 | 0.00738 | -0.046 | -14.607
-3 | -0.038 | 0.00688 | -0.047 | -5.502
-2.5 | 0.033 | 0.00721 | -0.048 | 4.56
-2 | 0.104 | 0.00721 | -0.05 | 14.449
-1.5 | 0.176 | 0.00726 | -0.051 | 24.193
-1 | 0.248 | 0.00736 | -0.052 | 33.72
-0.5 | 0.32 | 0.00743 | -0.054 | 43.051
0 | 0.387 | 0.0076 | -0.055 | 50.917
0.5 | 0.457 | 0.00593 | -0.056 | 77.132
1 | 0.524 | 0.00623 | -0.057 | 84.107
1.5 | 0.593 | 0.00654 | -0.059 | 90.682
2 | 0.662 | 0.00688 | -0.06 | 96.234
2.5 | 0.731 | 0.00719 | -0.061 | 101.673
3 | 0.799 | 0.00751 | -0.063 | 106.447
3.5 | 0.867 | 0.00781 | -0.064 | 110.99
4 | 0.935 | 0.00821 | -0.065 | 113.788
4.5 | 1.002 | 0.00859 | -0.067 | 116.638
5 | 1.067 | 0.00917 | -0.068 | 116.404
5.5 | 1.127 | 0.01176 | -0.069 | 95.776
6 | 1.186 | 0.01249 | -0.07 | 94.969
6.5 | 1.242 | 0.01316 | -0.072 | 94.383
7 | 1.291 | 0.01395 | -0.073 | 92.531
7.5 | 1.332 | 0.01475 | -0.074 | 90.351
8 | 1.363 | 0.01569 | -0.075 | 86.861
8.5 | 1.376 | 0.01683 | -0.077 | 81.734
9 | 1.36 | 0.01817 | -0.078 | 74.867
9.5 | 1.283 | 0.01974 | -0.079 | 65.011
10 | 0.849 | 0.02173 | -0.08 | 39.087
10.5 | 0.873 | 0.02544 | -0.08 | 34.321
11 | 0.912 | 0.0239 | -0.082 | 38.146
11.5 | 0.942 | 0.02625 | -0.083 | 35.878
12 | 0.968 | 0.0301 | -0.084 | 32.178
12.5 | 1.004 | 0.02805 | -0.086 | 35.781
13 | 1.032 | 0.03129 | -0.087 | 32.992
13.5 | 1.058 | 0.03541 | -0.087 | 29.89

## 136. Re 16M Mach 0.50 (2)
BIGFOIL.COM POLAR EXPORT
NACA66-517 a=0.2
NACA66-517 a=0.2 |  |  |  | Cl Max: | 1.3745 | at alpha= | 13.5 | deg
XFOIL ncrit=9 |  |  |  | L/D Max: | 156.994 | at alpha= | 3 | deg
Re: | 16000000 |  |  | Cd Min: | 0.15121 | at alpha= | 18.5 | deg
Mach: | 0.5 |  |  | Cl=0 at alpha= | -3.2172 | deg
|  |  |  | @ Cl=0.1, Cd= | 0.0053318
|  |  |  | @ Cl=0.4, Cd= | 0.0053032
|  |  |  | @ Cl=0.6, Cd= | 0.0041851
alpha (deg) | Cl | Cd | Cm | Cl/Cd
-13.5 | -0.3873 | 0.09428 | -0.1018 | -4.108
-13 | -0.3838 | 0.08595 | -0.1071 | -4.4654
-12.5 | -0.4043 | 0.07442 | -0.115 | -5.4327
-12 | -0.4247 | 0.06118 | -0.1263 | -6.9418
-11.5 | -0.4601 | 0.05041 | -0.1327 | -9.1272
-11 | -0.4907 | 0.04309 | -0.1329 | -11.3878
-10.5 | -0.524 | 0.03684 | -0.1293 | -14.2237
-10 | -0.5591 | 0.03121 | -0.1224 | -17.9141
-9.5 | -0.5887 | 0.02635 | -0.1129 | -22.3416
-9 | -0.6184 | 0.02174 | -0.1007 | -28.4453
-8.5 | -0.6276 | 0.01613 | -0.0908 | -38.9089
-8 | -0.5743 | 0.00994 | -0.09 | -57.7767
-7.5 | -0.5241 | 0.00831 | -0.0848 | -63.0686
-7 | -0.4687 | 0.00769 | -0.0801 | -60.9493
-6.5 | -0.4136 | 0.00731 | -0.0756 | -56.58
-6 | -0.3589 | 0.00699 | -0.0714 | -51.3448
-5.5 | -0.2962 | 0.0067 | -0.069 | -44.209
-5 | -0.2346 | 0.00636 | -0.0669 | -36.8868
-4.5 | -0.1702 | 0.00608 | -0.0656 | -27.9934
-4 | -0.1044 | 0.00584 | -0.0649 | -17.8767
-3.5 | -0.0379 | 0.00565 | -0.0646 | -6.708
-3 | 0.0291 | 0.0055 | -0.0646 | 5.2909
-2.5 | 0.0963 | 0.00534 | -0.0649 | 18.0337
-2 | 0.1642 | 0.00519 | -0.0654 | 31.6378
-1.5 | 0.232 | 0.00511 | -0.0661 | 45.4012
-1 | 0.2992 | 0.00505 | -0.0668 | 59.2475
-0.5 | 0.3625 | 0.00522 | -0.0669 | 69.4444
0 | 0.4256 | 0.00536 | -0.067 | 79.403
0.5 | 0.4862 | 0.00536 | -0.0666 | 90.709
1 | 0.5416 | 0.00497 | -0.0655 | 108.9738
1.5 | 0.5883 | 0.00415 | -0.0629 | 141.759
2 | 0.6516 | 0.00434 | -0.0629 | 150.1382
2.5 | 0.711 | 0.00462 | -0.0621 | 153.8961
3 | 0.7677 | 0.00489 | -0.0606 | 156.9939
3.5 | 0.8071 | 0.00525 | -0.0556 | 153.7333
4 | 0.8306 | 0.00587 | -0.0477 | 141.4991
4.5 | 0.8468 | 0.00696 | -0.0392 | 121.6667
5 | 0.8685 | 0.00817 | -0.0321 | 106.3035
5.5 | 0.8936 | 0.00943 | -0.0258 | 94.7614
6 | 0.9043 | 0.0112 | -0.0177 | 80.7411
6.5 | 0.9093 | 0.01331 | -0.0093 | 68.3171
7 | 0.9232 | 0.01537 | -0.0025 | 60.0651
7.5 | 0.9467 | 0.01727 | 0.0028 | 54.8176
8 | 0.9898 | 0.0185 | 0.0056 | 53.5027
8.5 | 1.033 | 0.01981 | 0.0084 | 52.1454
9 | 1.0747 | 0.0213 | 0.0114 | 50.4554
9.5 | 1.1181 | 0.02273 | 0.0142 | 49.1905
10 | 1.1577 | 0.02448 | 0.0174 | 47.2917
10.5 | 1.1976 | 0.02632 | 0.0205 | 45.5015
11 | 1.2375 | 0.02821 | 0.0237 | 43.8674
11.5 | 1.2737 | 0.0305 | 0.0271 | 41.7607
12 | 1.3072 | 0.03304 | 0.0305 | 39.5642
12.5 | 1.3391 | 0.03588 | 0.034 | 37.3216
13 | 1.3633 | 0.0394 | 0.0376 | 34.6015
13.5 | 1.3745 | 0.044 | 0.0413 | 31.2386
14 | 1.3656 | 0.05044 | 0.0443 | 27.0738
14.5 | 1.3392 | 0.0588 | 0.046 | 22.7755
15 | 1.3048 | 0.06857 | 0.0458 | 19.0287
15.5 | 1.2766 | 0.0785 | 0.0442 | 16.2624
16 | 1.242 | 0.08991 | 0.0406 | 13.8138
16.5 | 1.2127 | 0.10148 | 0.0358 | 11.9501
17 | 1.187 | 0.11336 | 0.0299 | 10.4711
17.5 | 1.1592 | 0.12603 | 0.0229 | 9.1978
18 | 1.1356 | 0.13856 | 0.0154 | 8.1957
18.5 | 1.1129 | 0.15121 | 0.0076 | 7.36

## 137. Re 18M Mach 0.00 (1)
BIGFOIL.COM POLAR EXPORT
NACA66-517 a=0.2
NACA66-517 a=0.2 |  |  |  | Cl Max: | 1.556 | at alpha= | 13.5 | deg
JavaFoil+Calcfoil stall+Eppler ext transition |  |  |  | L/D Max: | 128.041 | at alpha= | 5.5 | deg
Re: | 18000000 |  |  | Cd Min: | 0.00466 | at alpha= | 0.5 | deg
Mach: | 0 |  |  | Cl=0 at alpha= | -2.7339 | deg
|  |  |  | @ Cl=0.1, Cd= | 0.0066242
|  |  |  | @ Cl=0.4, Cd= | 0.00466
|  |  |  | @ Cl=0.6, Cd= | 0.00593
alpha (deg) | Cl | Cd | Cm | Cl/Cd
-15.5 | -0.691 | 0.10606 | -0.007 | -6.51
-15 | -0.7 | 0.09905 | -0.008 | -7.067
-14.5 | -0.707 | 0.09359 | -0.009 | -7.552
-14 | -0.711 | 0.08847 | -0.009 | -8.037
-13.5 | -0.713 | 0.08309 | -0.01 | -8.578
-13 | -0.712 | 0.07682 | -0.011 | -9.269
-12.5 | -0.708 | 0.07151 | -0.012 | -9.902
-12 | -0.702 | 0.06554 | -0.013 | -10.706
-11.5 | -0.689 | 0.06167 | -0.014 | -11.179
-11 | -0.677 | 0.05578 | -0.015 | -12.128
-10.5 | -0.782 | 0.01003 | -0.024 | -77.886
-10 | -0.758 | 0.0091 | -0.025 | -83.333
-9.5 | -0.727 | 0.00867 | -0.026 | -83.806
-9 | -0.69 | 0.00767 | -0.027 | -89.949
-8.5 | -0.651 | 0.00811 | -0.028 | -80.184
-8 | -0.605 | 0.00776 | -0.029 | -77.971
-7.5 | -0.554 | 0.00753 | -0.031 | -73.637
-7 | -0.501 | 0.0069 | -0.032 | -72.677
-6.5 | -0.447 | 0.0069 | -0.033 | -64.681
-6 | -0.39 | 0.00689 | -0.034 | -56.693
-5.5 | -0.333 | 0.00677 | -0.035 | -49.159
-5 | -0.275 | 0.00675 | -0.036 | -40.643
-4.5 | -0.215 | 0.00665 | -0.037 | -32.37
-4 | -0.155 | 0.00661 | -0.039 | -23.46
-3.5 | -0.094 | 0.00659 | -0.04 | -14.295
-3 | -0.033 | 0.00661 | -0.041 | -4.993
-2.5 | 0.029 | 0.00657 | -0.042 | 4.349
-2 | 0.09 | 0.0066 | -0.043 | 13.694
-1.5 | 0.152 | 0.00675 | -0.045 | 22.58
-1 | 0.215 | 0.00677 | -0.046 | 31.789
-0.5 | 0.277 | 0.00691 | -0.047 | 40.107
0 | 0.339 | 0.00616 | -0.048 | 54.959
0.5 | 0.4 | 0.00466 | -0.049 | 85.722
1 | 0.459 | 0.00542 | -0.05 | 84.734
1.5 | 0.52 | 0.00566 | -0.051 | 91.891
2 | 0.58 | 0.00587 | -0.053 | 98.825
2.5 | 0.64 | 0.00605 | -0.054 | 105.848
3 | 0.7 | 0.00626 | -0.055 | 111.926
3.5 | 0.76 | 0.00648 | -0.056 | 117.255
4 | 0.82 | 0.00673 | -0.057 | 121.897
4.5 | 0.879 | 0.007 | -0.058 | 125.516
5 | 0.937 | 0.00736 | -0.059 | 127.294
5.5 | 0.994 | 0.00776 | -0.061 | 128.041
6 | 1.048 | 0.00948 | -0.062 | 110.571
6.5 | 1.102 | 0.00991 | -0.063 | 111.23
7 | 1.155 | 0.01031 | -0.064 | 111.997
7.5 | 1.205 | 0.01074 | -0.065 | 112.211
8 | 1.253 | 0.01121 | -0.066 | 111.799
8.5 | 1.3 | 0.01169 | -0.067 | 111.137
9 | 1.343 | 0.0122 | -0.068 | 110.119
9.5 | 1.384 | 0.01277 | -0.069 | 108.347
10 | 1.421 | 0.01339 | -0.07 | 106.147
10.5 | 1.456 | 0.01403 | -0.071 | 103.743
11 | 1.486 | 0.01473 | -0.073 | 100.931
11.5 | 1.51 | 0.01546 | -0.074 | 97.675
12 | 1.529 | 0.01621 | -0.075 | 94.344
12.5 | 1.543 | 0.01707 | -0.076 | 90.396
13 | 1.552 | 0.01789 | -0.077 | 86.754
13.5 | 1.556 | 0.01886 | -0.078 | 82.518
14 | 1.556 | 0.01981 | -0.079 | 78.516
14.5 | 1.55 | 0.02095 | -0.08 | 74.01
15 | 1.54 | 0.02223 | -0.081 | 69.282
15.5 | 1.523 | 0.02355 | -0.081 | 64.688
16 | 1.499 | 0.02503 | -0.082 | 59.888
16.5 | 1.471 | 0.02664 | -0.083 | 55.213
17 | 1.439 | 0.02821 | -0.084 | 51.015
17.5 | 1.404 | 0.0303 | -0.085 | 46.331
18 | 1.366 | 0.03248 | -0.086 | 42.054
18.5 | 1.326 | 0.03467 | -0.086 | 38.254

## 138. Re 18M Mach 0.00 (2)
BIGFOIL.COM POLAR EXPORT
NACA66-517 a=0.2
NACA66-517 a=0.2 |  |  |  | Cl Max: | 1.7446 | at alpha= | 20 | deg
XFOIL ncrit=9 |  |  |  | L/D Max: | 150.818 | at alpha= | 3 | deg
Re: | 18000000 |  |  | Cd Min: | 0.05005 | at alpha= | 20 | deg
Mach: | 0 |  |  | Cl=0 at alpha= | -3.0122 | deg
|  |  |  | @ Cl=0.1, Cd= | 0.004965
|  |  |  | @ Cl=0.4, Cd= | 0.0050749
|  |  |  | @ Cl=0.6, Cd= | 0.0041688
alpha (deg) | Cl | Cd | Cm | Cl/Cd
-20 | -1.4361 | 0.02766 | -0.0908 | -51.9197
-19.5 | -1.422 | 0.0255 | -0.0882 | -55.7647
-19 | -1.4297 | 0.02202 | -0.0832 | -64.9273
-18.5 | -1.3856 | 0.02189 | -0.0827 | -63.2983
-18 | -1.3688 | 0.02003 | -0.0793 | -68.3375
-17.5 | -1.3499 | 0.01829 | -0.0758 | -73.8054
-17 | -1.3222 | 0.01708 | -0.073 | -77.4122
-16.5 | -1.2921 | 0.01599 | -0.0704 | -80.8068
-16 | -1.2576 | 0.01519 | -0.0681 | -82.7913
-15.5 | -1.2231 | 0.01436 | -0.0657 | -85.1741
-15 | -1.1867 | 0.01362 | -0.0635 | -87.1292
-14.5 | -1.1488 | 0.01294 | -0.0614 | -88.779
-14 | -1.1094 | 0.01232 | -0.0593 | -90.0487
-13.5 | -1.0695 | 0.01176 | -0.0573 | -90.9439
-13 | -1.0294 | 0.01123 | -0.0552 | -91.6652
-12.5 | -0.9896 | 0.01071 | -0.0528 | -92.3996
-11 | -0.8581 | 0.00944 | -0.0478 | -90.9004
-10.5 | -0.8101 | 0.00896 | -0.0469 | -90.4129
-10 | -0.7612 | 0.00851 | -0.0461 | -89.4477
-9.5 | -0.7113 | 0.00811 | -0.0455 | -87.7065
-9 | -0.6673 | 0.00736 | -0.0439 | -90.6658
-8.5 | -0.6148 | 0.00709 | -0.0438 | -86.7137
-8 | -0.5617 | 0.00682 | -0.0437 | -82.3607
-7.5 | -0.5071 | 0.00659 | -0.044 | -76.9499
-7 | -0.4519 | 0.00639 | -0.0443 | -70.7199
-6.5 | -0.3963 | 0.0062 | -0.0448 | -63.9194
-6 | -0.3403 | 0.00603 | -0.0453 | -56.4345
-5.5 | -0.2844 | 0.00586 | -0.0458 | -48.5324
-5 | -0.2281 | 0.00567 | -0.0464 | -40.2293
-4.5 | -0.1711 | 0.0055 | -0.0471 | -31.1091
-3.5 | -0.0561 | 0.00525 | -0.0488 | -10.6857
-3 | 0.0014 | 0.00512 | -0.0496 | 0.27344
-2.5 | 0.0595 | 0.005 | -0.0506 | 11.9
-2 | 0.1173 | 0.00495 | -0.0515 | 23.697
-1.5 | 0.1742 | 0.00495 | -0.0524 | 35.1919
-1 | 0.2306 | 0.00505 | -0.0531 | 45.6634
-0.5 | 0.2869 | 0.00512 | -0.0538 | 56.0352
0 | 0.3435 | 0.00513 | -0.0546 | 66.9591
0.5 | 0.398 | 0.00508 | -0.055 | 78.3465
1 | 0.4526 | 0.00494 | -0.0555 | 91.6194
1.5 | 0.4969 | 0.00383 | -0.0545 | 129.7389
2 | 0.553 | 0.00399 | -0.0552 | 138.5965
2.5 | 0.6082 | 0.0042 | -0.0558 | 144.8095
3 | 0.6636 | 0.0044 | -0.0564 | 150.8182
3.5 | 0.7104 | 0.00494 | -0.0554 | 143.8057
4 | 0.7546 | 0.00548 | -0.0539 | 137.7007
4.5 | 0.8007 | 0.00586 | -0.0528 | 136.6382
5 | 0.8368 | 0.00643 | -0.0497 | 130.14
5.5 | 0.8495 | 0.00708 | -0.0417 | 119.9859
6 | 0.8713 | 0.00782 | -0.036 | 111.4194
6.5 | 0.8965 | 0.00864 | -0.0313 | 103.7616
7 | 0.9235 | 0.00949 | -0.0272 | 97.313
7.5 | 0.9582 | 0.01015 | -0.0246 | 94.4039
8 | 0.9965 | 0.01075 | -0.0226 | 92.6977
8.5 | 1.0354 | 0.01135 | -0.0209 | 91.2247
9 | 1.0713 | 0.01205 | -0.0188 | 88.9046
9.5 | 1.109 | 0.01273 | -0.017 | 87.117
10 | 1.145 | 0.01349 | -0.0151 | 84.8777
10.5 | 1.18 | 0.01431 | -0.0132 | 82.4598
11 | 1.2163 | 0.0151 | -0.0115 | 80.5497
11.5 | 1.2488 | 0.01608 | -0.0095 | 77.6617
12 | 1.2821 | 0.01708 | -0.0076 | 75.0644
12.5 | 1.3164 | 0.01804 | -0.0061 | 72.9712
13 | 1.348 | 0.01919 | -0.0042 | 70.2449
13.5 | 1.3801 | 0.02035 | -0.0026 | 67.8182
14 | 1.4089 | 0.0217 | -0.0007 | 64.9263
14.5 | 1.438 | 0.02311 | 0.001 | 62.2241
15 | 1.464 | 0.02471 | 0.0029 | 59.2473
15.5 | 1.4928 | 0.02618 | 0.0044 | 57.0206
16 | 1.5191 | 0.02778 | 0.0061 | 54.6832
16.5 | 1.5495 | 0.02988 | 0.006 | 51.8574
17 | 1.6232 | 0.03235 | -0.0035 | 50.1762
18 | 1.6664 | 0.03717 | -0.001 | 44.8319
18.5 | 1.7016 | 0.03996 | -0.0032 | 42.5826
19 | 1.7211 | 0.04326 | -0.0032 | 39.785
19.5 | 1.7318 | 0.04672 | -0.0018 | 37.0676
20 | 1.7446 | 0.05005 | -0.0008 | 34.8571

## 139. Re 18M Mach 0.10 (1)
BIGFOIL.COM POLAR EXPORT
NACA66-517 a=0.2
NACA66-517 a=0.2 |  |  |  | Cl Max: | 1.546 | at alpha= | 13.5 | deg
JavaFoil+Calcfoil stall+Eppler ext transition |  |  |  | L/D Max: | 127.419 | at alpha= | 5.5 | deg
Re: | 18000000 |  |  | Cd Min: | 0.00527 | at alpha= | 0.5 | deg
Mach: | 0.1 |  |  | Cl=0 at alpha= | -2.7339 | deg
|  |  |  | @ Cl=0.1, Cd= | 0.0067029
|  |  |  | @ Cl=0.4, Cd= | 0.005299
|  |  |  | @ Cl=0.6, Cd= | 0.0059467
alpha (deg) | Cl | Cd | Cm | Cl/Cd
-15.5 | -0.66 | 0.10742 | -0.007 | -6.147
-15 | -0.673 | 0.10065 | -0.008 | -6.688
-14.5 | -0.683 | 0.0951 | -0.009 | -7.184
-14 | -0.691 | 0.0887 | -0.009 | -7.792
-13.5 | -0.695 | 0.08463 | -0.01 | -8.213
-13 | -0.697 | 0.07835 | -0.011 | -8.899
-12.5 | -0.695 | 0.07315 | -0.012 | -9.505
-12 | -0.691 | 0.06758 | -0.013 | -10.22
-11.5 | -0.68 | 0.06376 | -0.013 | -10.67
-11 | -0.668 | 0.05871 | -0.014 | -11.373
-10.5 | -0.773 | 0.01066 | -0.024 | -72.467
-10 | -0.756 | 0.00923 | -0.025 | -81.858
-9.5 | -0.725 | 0.00877 | -0.026 | -82.692
-9 | -0.69 | 0.00721 | -0.027 | -95.63
-8.5 | -0.652 | 0.00823 | -0.028 | -79.202
-8 | -0.606 | 0.00788 | -0.03 | -76.927
-7.5 | -0.556 | 0.00757 | -0.031 | -73.43
-7 | -0.503 | 0.00699 | -0.032 | -71.954
-6.5 | -0.448 | 0.0068 | -0.033 | -65.871
-6 | -0.392 | 0.00699 | -0.034 | -56.089
-5.5 | -0.334 | 0.00685 | -0.035 | -48.836
-5 | -0.276 | 0.00673 | -0.036 | -41.003
-4.5 | -0.216 | 0.00666 | -0.038 | -32.469
-4 | -0.156 | 0.00664 | -0.039 | -23.46
-3.5 | -0.095 | 0.0066 | -0.04 | -14.342
-3 | -0.033 | 0.00657 | -0.041 | -5.045
-2.5 | 0.029 | 0.00659 | -0.042 | 4.359
-2 | 0.091 | 0.0067 | -0.044 | 13.571
-1.5 | 0.153 | 0.00672 | -0.045 | 22.802
-1 | 0.216 | 0.0068 | -0.046 | 31.81
-0.5 | 0.279 | 0.00694 | -0.047 | 40.118
0 | 0.34 | 0.00617 | -0.048 | 55.102
0.5 | 0.402 | 0.00527 | -0.049 | 76.231
1 | 0.461 | 0.00544 | -0.05 | 84.832
1.5 | 0.522 | 0.00567 | -0.052 | 92.031
2 | 0.583 | 0.00589 | -0.053 | 98.938
2.5 | 0.643 | 0.00609 | -0.054 | 105.617
3 | 0.704 | 0.00628 | -0.055 | 111.974
3.5 | 0.764 | 0.00651 | -0.056 | 117.266
4 | 0.824 | 0.00676 | -0.057 | 121.85
4.5 | 0.883 | 0.00704 | -0.059 | 125.424
5 | 0.941 | 0.00742 | -0.06 | 126.876
5.5 | 0.998 | 0.00783 | -0.061 | 127.419
6 | 1.052 | 0.00954 | -0.062 | 110.36
6.5 | 1.107 | 0.00999 | -0.063 | 110.843
7 | 1.159 | 0.01041 | -0.064 | 111.414
7.5 | 1.21 | 0.01082 | -0.065 | 111.783
8 | 1.258 | 0.01131 | -0.066 | 111.218
8.5 | 1.304 | 0.01182 | -0.067 | 110.28
9 | 1.347 | 0.01232 | -0.069 | 109.388
9.5 | 1.387 | 0.0129 | -0.07 | 107.518
10 | 1.424 | 0.01354 | -0.071 | 105.179
10.5 | 1.458 | 0.01421 | -0.072 | 102.57
11 | 1.488 | 0.01491 | -0.073 | 99.747
11.5 | 1.51 | 0.01567 | -0.074 | 96.349
12 | 1.527 | 0.01642 | -0.075 | 93.013
12.5 | 1.539 | 0.01733 | -0.076 | 88.793
13 | 1.545 | 0.01816 | -0.077 | 85.098
13.5 | 1.546 | 0.01918 | -0.078 | 80.609
14 | 1.543 | 0.0202 | -0.079 | 76.389
14.5 | 1.534 | 0.02132 | -0.08 | 71.929
15 | 1.52 | 0.02271 | -0.081 | 66.914
15.5 | 1.498 | 0.02406 | -0.082 | 62.275
16 | 1.469 | 0.02563 | -0.083 | 57.322
16.5 | 1.435 | 0.02741 | -0.084 | 52.374
17 | 1.398 | 0.02938 | -0.084 | 47.582
17.5 | 1.357 | 0.03176 | -0.085 | 42.71
18 | 1.313 | 0.03414 | -0.086 | 38.454
18.5 | 1.269 | 0.03615 | -0.087 | 35.091

## 140. Re 18M Mach 0.10 (2)
BIGFOIL.COM POLAR EXPORT
NACA66-517 a=0.2
NACA66-517 a=0.2 |  |  |  | Cl Max: | 1.7389 | at alpha= | 20 | deg
XFOIL ncrit=9 |  |  |  | L/D Max: | 151.361 | at alpha= | 3 | deg
Re: | 18000000 |  |  | Cd Min: | 0.05254 | at alpha= | 20 | deg
Mach: | 0.1 |  |  | Cl=0 at alpha= | -3.0173 | deg
|  |  |  | @ Cl=0.1, Cd= | 0.0049691
|  |  |  | @ Cl=0.4, Cd= | 0.0050906
|  |  |  | @ Cl=0.6, Cd= | 0.0041575
alpha (deg) | Cl | Cd | Cm | Cl/Cd
-20 | -1.4054 | 0.03128 | -0.0976 | -44.9297
-19.5 | -1.3997 | 0.02836 | -0.0949 | -49.3547
-18.5 | -1.3744 | 0.02378 | -0.0888 | -57.7965
-18 | -1.3622 | 0.02157 | -0.085 | -63.1525
-17.5 | -1.3423 | 0.01985 | -0.0816 | -67.6222
-17 | -1.3187 | 0.01833 | -0.0783 | -71.9422
-16.5 | -1.2951 | 0.01675 | -0.0748 | -77.3194
-16 | -1.2593 | 0.01601 | -0.0724 | -78.6571
-15.5 | -1.2264 | 0.015 | -0.0696 | -81.76
-15 | -1.1914 | 0.01407 | -0.067 | -84.6766
-14.5 | -1.1532 | 0.01333 | -0.0647 | -86.5116
-14 | -1.1142 | 0.01263 | -0.0624 | -88.2185
-13.5 | -1.074 | 0.01202 | -0.0602 | -89.3511
-13 | -1.0332 | 0.01145 | -0.058 | -90.2358
-12.5 | -0.9924 | 0.0109 | -0.0556 | -91.0459
-11 | -0.8622 | 0.00957 | -0.0496 | -90.094
-10.5 | -0.8138 | 0.00909 | -0.0485 | -89.527
-10 | -0.7646 | 0.00863 | -0.0476 | -88.5979
-9.5 | -0.7143 | 0.00821 | -0.0469 | -87.0037
-9 | -0.6645 | 0.00776 | -0.0461 | -85.6314
-8.5 | -0.6178 | 0.00714 | -0.0448 | -86.5266
-8 | -0.5644 | 0.00686 | -0.0447 | -82.2741
-7.5 | -0.5097 | 0.00662 | -0.0448 | -76.994
-7 | -0.4541 | 0.00641 | -0.045 | -70.8424
-6.5 | -0.3981 | 0.00623 | -0.0454 | -63.9005
-5.5 | -0.2855 | 0.00588 | -0.0463 | -48.5544
-5 | -0.2289 | 0.00568 | -0.0469 | -40.2993
-4.5 | -0.1716 | 0.00551 | -0.0476 | -31.1434
-4 | -0.1137 | 0.00537 | -0.0484 | -21.1732
-3.5 | -0.0559 | 0.00526 | -0.0492 | -10.6274
-3 | 0.002 | 0.00513 | -0.05 | 0.38986
-2.5 | 0.0604 | 0.00501 | -0.051 | 12.0559
-2 | 0.1185 | 0.00495 | -0.0519 | 23.9394
-1.5 | 0.1759 | 0.00494 | -0.0528 | 35.6073
-1 | 0.2325 | 0.00505 | -0.0535 | 46.0396
-0.5 | 0.2891 | 0.00512 | -0.0542 | 56.4648
0 | 0.346 | 0.00514 | -0.055 | 67.3152
0.5 | 0.4007 | 0.00509 | -0.0554 | 78.723
1 | 0.4555 | 0.00495 | -0.0558 | 92.0202
1.5 | 0.5 | 0.00383 | -0.0548 | 130.5483
2 | 0.5563 | 0.004 | -0.0555 | 139.075
2.5 | 0.6118 | 0.0042 | -0.0561 | 145.6667
3 | 0.6675 | 0.00441 | -0.0567 | 151.3605
3.5 | 0.7146 | 0.00494 | -0.0557 | 144.6559
4 | 0.7582 | 0.0055 | -0.054 | 137.8545
4.5 | 0.804 | 0.00588 | -0.0527 | 136.7347
5 | 0.8402 | 0.00643 | -0.0495 | 130.6687
5.5 | 0.8498 | 0.00712 | -0.0409 | 119.3539
6 | 0.8716 | 0.0079 | -0.0352 | 110.3291
6.5 | 0.8963 | 0.00875 | -0.0304 | 102.4343
7 | 0.9236 | 0.00963 | -0.0263 | 95.9086
7.5 | 0.9585 | 0.01031 | -0.0236 | 92.968
8 | 0.9963 | 0.01094 | -0.0215 | 91.0695
8.5 | 1.0348 | 0.01158 | -0.0197 | 89.361
9 | 1.0723 | 0.01226 | -0.0177 | 87.4633
9.5 | 1.1092 | 0.01299 | -0.0158 | 85.3888
10 | 1.145 | 0.01379 | -0.0138 | 83.0312
10.5 | 1.1813 | 0.01458 | -0.012 | 81.0219
11 | 1.2156 | 0.0155 | -0.01 | 78.4258
11.5 | 1.2508 | 0.01641 | -0.0082 | 76.2218
12 | 1.2833 | 0.01749 | -0.0062 | 73.3734
12.5 | 1.3177 | 0.01849 | -0.0045 | 71.2655
13 | 1.35 | 0.01967 | -0.0027 | 68.6324
13.5 | 1.3794 | 0.02101 | -0.0007 | 65.6545
14 | 1.4114 | 0.02225 | 0.0009 | 63.4337
14.5 | 1.4395 | 0.02379 | 0.0027 | 60.5086
15 | 1.464 | 0.02554 | 0.0048 | 57.3218
15.5 | 1.4948 | 0.02695 | 0.0062 | 55.4657
16 | 1.5174 | 0.02887 | 0.0083 | 52.5598
16.5 | 1.5526 | 0.03075 | 0.0078 | 50.4911
17 | 1.6241 | 0.03366 | -0.0016 | 48.2501
18.5 | 1.6981 | 0.04182 | -0.0007 | 40.605
19 | 1.7163 | 0.04542 | -0.0007 | 37.7873
19.5 | 1.7271 | 0.04895 | 0.0007 | 35.2829
20 | 1.7389 | 0.05254 | 0.0017 | 33.0967

## 141. Re 18M Mach 0.25 (1)
BIGFOIL.COM POLAR EXPORT
NACA66-517 a=0.2
NACA66-517 a=0.2 |  |  |  | Cl Max: | 1.502 | at alpha= | 12 | deg
JavaFoil+Calcfoil stall+Eppler ext transition |  |  |  | L/D Max: | 125.535 | at alpha= | 5.5 | deg
Re: | 18000000 |  |  | Cd Min: | 0.00537 | at alpha= | 0.5 | deg
Mach: | 0.25 |  |  | Cl=0 at alpha= | -2.7344 | deg
|  |  |  | @ Cl=0.1, Cd= | 0.0067664
|  |  |  | @ Cl=0.4, Cd= | 0.005671
|  |  |  | @ Cl=0.6, Cd= | 0.0060468
alpha (deg) | Cl | Cd | Cm | Cl/Cd
-14 | -0.513 | 0.09845 | -0.009 | -5.214
-13.5 | -0.546 | 0.09082 | -0.009 | -6.011
-13 | -0.573 | 0.08531 | -0.01 | -6.716
-12.5 | -0.594 | 0.08008 | -0.011 | -7.419
-12 | -0.608 | 0.07552 | -0.011 | -8.056
-11.5 | -0.617 | 0.06994 | -0.012 | -8.822
-11 | -0.619 | 0.06519 | -0.013 | -9.496
-10.5 | -0.613 | 0.06145 | -0.014 | -9.982
-10 | -0.607 | 0.05383 | -0.016 | -11.272
-9.5 | -0.593 | 0.04804 | -0.018 | -12.339
-9 | -0.681 | 0.00905 | -0.028 | -75.257
-8.5 | -0.649 | 0.0085 | -0.029 | -76.354
-8 | -0.61 | 0.00736 | -0.03 | -82.882
-7.5 | -0.564 | 0.00782 | -0.032 | -72.022
-7 | -0.511 | 0.00721 | -0.033 | -70.875
-6.5 | -0.457 | 0.00698 | -0.034 | -65.407
-6 | -0.4 | 0.00709 | -0.035 | -56.43
-5.5 | -0.342 | 0.00696 | -0.036 | -49.113
-5 | -0.282 | 0.00686 | -0.037 | -41.13
-4.5 | -0.222 | 0.00676 | -0.039 | -32.745
-4 | -0.16 | 0.00676 | -0.04 | -23.613
-3.5 | -0.097 | 0.00674 | -0.041 | -14.418
-3 | -0.034 | 0.0067 | -0.042 | -5.081
-2.5 | 0.03 | 0.00672 | -0.044 | 4.39
-2 | 0.093 | 0.00675 | -0.045 | 13.834
-1.5 | 0.157 | 0.0069 | -0.046 | 22.81
-1 | 0.222 | 0.00699 | -0.047 | 31.786
-0.5 | 0.286 | 0.00632 | -0.048 | 45.3
0 | 0.349 | 0.00695 | -0.049 | 50.133
0.5 | 0.412 | 0.00537 | -0.051 | 76.682
1 | 0.473 | 0.00557 | -0.052 | 84.977
1.5 | 0.536 | 0.00582 | -0.053 | 92.078
2 | 0.598 | 0.00604 | -0.054 | 98.94
2.5 | 0.66 | 0.00625 | -0.055 | 105.585
3 | 0.722 | 0.00646 | -0.057 | 111.65
3.5 | 0.783 | 0.00672 | -0.058 | 116.599
4 | 0.844 | 0.00699 | -0.059 | 120.854
4.5 | 0.905 | 0.00731 | -0.06 | 123.877
5 | 0.965 | 0.00769 | -0.061 | 125.475
5.5 | 1.023 | 0.00815 | -0.062 | 125.535
6 | 1.078 | 0.00999 | -0.063 | 107.896
6.5 | 1.133 | 0.01047 | -0.065 | 108.262
7 | 1.186 | 0.01091 | -0.066 | 108.698
7.5 | 1.236 | 0.01142 | -0.067 | 108.243
8 | 1.284 | 0.01194 | -0.068 | 107.541
8.5 | 1.328 | 0.01249 | -0.069 | 106.375
9 | 1.369 | 0.01309 | -0.07 | 104.576
9.5 | 1.406 | 0.01376 | -0.071 | 102.197
10 | 1.438 | 0.01446 | -0.073 | 99.476
10.5 | 1.465 | 0.01529 | -0.074 | 95.814
11 | 1.487 | 0.01612 | -0.075 | 92.255
11.5 | 1.498 | 0.01695 | -0.076 | 88.406
12 | 1.502 | 0.01797 | -0.077 | 83.541
12.5 | 1.496 | 0.01894 | -0.078 | 79.005
13 | 1.483 | 0.02011 | -0.079 | 73.755
13.5 | 1.46 | 0.02134 | -0.08 | 68.43
14 | 1.43 | 0.02265 | -0.081 | 63.104
14.5 | 1.39 | 0.02447 | -0.082 | 56.791
15 | 1.341 | 0.02645 | -0.083 | 50.703
15.5 | 1.28 | 0.02891 | -0.083 | 44.279
16 | 1.207 | 0.03116 | -0.084 | 38.727
16.5 | 1.124 | 0.03458 | -0.085 | 32.513
17 | 1.035 | 0.03831 | -0.085 | 27.027

## 142. Re 18M Mach 0.25 (2)
BIGFOIL.COM POLAR EXPORT
NACA66-517 a=0.2
NACA66-517 a=0.2 |  |  |  | Cl Max: | 1.706 | at alpha= | 20 | deg
XFOIL ncrit=9 |  |  |  | L/D Max: | 154.004 | at alpha= | 3 | deg
Re: | 18000000 |  |  | Cd Min: | 0.18355 | at alpha= | -20 | deg
Mach: | 0.25 |  |  | Cl=0 at alpha= | -3.046 | deg
|  |  |  | @ Cl=0.1, Cd= | 0.0050057
|  |  |  | @ Cl=0.4, Cd= | 0.0051414
|  |  |  | @ Cl=0.6, Cd= | 0.0041385
alpha (deg) | Cl | Cd | Cm | Cl/Cd
-20 | -0.5186 | 0.18355 | -0.0291 | -2.8254
-19.5 | -0.5042 | 0.17679 | -0.0336 | -2.852
-19 | -0.9686 | 0.07893 | -0.0951 | -12.2716
-18.5 | -0.9361 | 0.07387 | -0.0986 | -12.6723
-18 | -1.071 | 0.04892 | -0.1154 | -21.8929
-17.5 | -1.1359 | 0.039 | -0.1155 | -29.1256
-17 | -1.1837 | 0.03198 | -0.1117 | -37.0138
-16.5 | -1.2166 | 0.02659 | -0.106 | -45.754
-16 | -1.2114 | 0.02376 | -0.101 | -50.9848
-15.5 | -1.2061 | 0.02093 | -0.0953 | -57.6254
-15 | -1.1904 | 0.01864 | -0.09 | -63.8627
-14.5 | -1.1618 | 0.01707 | -0.0855 | -68.0609
-14 | -1.1324 | 0.0154 | -0.081 | -73.5325
-13.5 | -1.0958 | 0.01415 | -0.0772 | -77.4417
-13 | -1.055 | 0.01316 | -0.0737 | -80.1672
-12.5 | -1.012 | 0.01226 | -0.0706 | -82.5449
-12 | -0.9672 | 0.0115 | -0.0676 | -84.1043
-11.5 | -0.9214 | 0.01087 | -0.0648 | -84.7654
-11 | -0.8765 | 0.01023 | -0.0618 | -85.6794
-10.5 | -0.8324 | 0.00973 | -0.0586 | -85.5498
-10 | -0.7825 | 0.00924 | -0.0565 | -84.6861
-9.5 | -0.731 | 0.00873 | -0.0549 | -83.7342
-9 | -0.6784 | 0.00829 | -0.0535 | -81.8335
-8.5 | -0.6272 | 0.00776 | -0.052 | -80.8247
-8 | -0.5786 | 0.00711 | -0.0501 | -81.3783
-7.5 | -0.5231 | 0.00679 | -0.0495 | -77.0398
-7 | -0.4657 | 0.00656 | -0.0493 | -70.9909
-5.5 | -0.2911 | 0.00598 | -0.0496 | -48.6789
-5 | -0.2327 | 0.00577 | -0.0498 | -40.3293
-4.5 | -0.1737 | 0.00558 | -0.0503 | -31.129
-4 | -0.1141 | 0.00542 | -0.0509 | -21.0517
-3.5 | -0.0543 | 0.0053 | -0.0516 | -10.2453
-3 | 0.0055 | 0.00518 | -0.0524 | 1.0618
-2.5 | 0.0657 | 0.00504 | -0.0533 | 13.0357
-2 | 0.1257 | 0.00498 | -0.0542 | 25.241
-1.5 | 0.1853 | 0.00494 | -0.055 | 37.5101
-1 | 0.2433 | 0.00505 | -0.0557 | 48.1782
-0.5 | 0.3014 | 0.00512 | -0.0563 | 58.8672
0 | 0.3599 | 0.00517 | -0.0571 | 69.6132
0.5 | 0.4159 | 0.00513 | -0.0574 | 81.0721
1 | 0.472 | 0.00499 | -0.0578 | 94.5892
1.5 | 0.517 | 0.00386 | -0.0565 | 133.9378
2 | 0.5747 | 0.00405 | -0.0571 | 141.9012
2.5 | 0.6319 | 0.00425 | -0.0576 | 148.6824
3 | 0.6884 | 0.00447 | -0.058 | 154.0045
3.5 | 0.7382 | 0.00491 | -0.0571 | 150.3462
4.5 | 0.8189 | 0.00603 | -0.0515 | 135.8043
5 | 0.8433 | 0.00645 | -0.0453 | 130.7442
5.5 | 0.8525 | 0.00742 | -0.0367 | 114.8922
6 | 0.8709 | 0.00846 | -0.0304 | 102.9433
6.5 | 0.8955 | 0.00947 | -0.0255 | 94.5618
7 | 0.9214 | 0.01055 | -0.0209 | 87.3365
7.5 | 0.9568 | 0.01135 | -0.0181 | 84.2996
8 | 0.9955 | 0.01209 | -0.0158 | 82.3408
8.5 | 1.0358 | 0.01281 | -0.0139 | 80.8587
9 | 1.073 | 0.01365 | -0.0116 | 78.6081
9.5 | 1.1113 | 0.01449 | -0.0095 | 76.6943
10 | 1.1484 | 0.01542 | -0.0073 | 74.4747
10.5 | 1.1843 | 0.01643 | -0.0051 | 72.0816
11 | 1.2215 | 0.01745 | -0.0031 | 70
11.5 | 1.2553 | 0.01865 | -0.0007 | 67.3083
12 | 1.2905 | 0.01987 | 0.0013 | 64.9472
12.5 | 1.3237 | 0.02119 | 0.0035 | 62.4681
13 | 1.3551 | 0.02271 | 0.0058 | 59.6697
13.5 | 1.388 | 0.02418 | 0.0078 | 57.4028
14 | 1.419 | 0.02581 | 0.0099 | 54.9787
14.5 | 1.4476 | 0.02768 | 0.012 | 52.2977
15 | 1.4714 | 0.02987 | 0.0145 | 49.2601
15.5 | 1.4994 | 0.03187 | 0.0165 | 47.0474
16 | 1.5224 | 0.03422 | 0.0187 | 44.4886
16.5 | 1.5562 | 0.03672 | 0.0186 | 42.3802
17 | 1.6274 | 0.04054 | 0.0096 | 40.1431
19 | 1.6974 | 0.05676 | 0.0115 | 29.9049
19.5 | 1.7022 | 0.06151 | 0.0127 | 27.6735
20 | 1.706 | 0.06646 | 0.0137 | 25.6696

## 143. Re 18M Mach 0.50 (1)
BIGFOIL.COM POLAR EXPORT
NACA66-517 a=0.2
NACA66-517 a=0.2 |  |  |  | Cl Max: | 1.377 | at alpha= | 8.5 | deg
JavaFoil+Calcfoil stall+Eppler ext transition |  |  |  | L/D Max: | 117.159 | at alpha= | 4.5 | deg
Re: | 18000000 |  |  | Cd Min: | 0.00593 | at alpha= | 0.5 | deg
Mach: | 0.5 |  |  | Cl=0 at alpha= | -2.7324 | deg
|  |  |  | @ Cl=0.1, Cd= | 0.0071783
|  |  |  | @ Cl=0.4, Cd= | 0.0072491
|  |  |  | @ Cl=0.6, Cd= | 0.0065752
alpha (deg) | Cl | Cd | Cm | Cl/Cd
-20 | -0.975 | 0.18568 | -0.004 | -5.251
-19.5 | -0.949 | 0.16865 | -0.005 | -5.625
-19 | -0.921 | 0.15552 | -0.005 | -5.923
-18.5 | -0.892 | 0.15004 | -0.006 | -5.948
-18 | -0.864 | 0.14826 | -0.006 | -5.827
-17.5 | -0.836 | 0.13944 | -0.007 | -5.993
-17 | -0.808 | 0.13042 | -0.007 | -6.196
-16.5 | -0.78 | 0.12566 | -0.008 | -6.211
-16 | -0.753 | 0.1166 | -0.008 | -6.456
-15.5 | -0.724 | 0.11119 | -0.009 | -6.51
-15 | -0.701 | 0.0939 | -0.01 | -7.466
-14.5 | -0.68 | 0.08116 | -0.012 | -8.384
-14 | -0.652 | 0.0769 | -0.013 | -8.48
-13.5 | -0.704 | 0.02423 | -0.019 | -29.045
-13 | -0.583 | 0.08527 | -0.012 | -6.834
-12.5 | -0.553 | 0.08387 | -0.012 | -6.598
-12 | -0.527 | 0.0753 | -0.013 | -6.996
-11.5 | -0.501 | 0.06787 | -0.015 | -7.377
-11 | -0.478 | 0.05844 | -0.017 | -8.174
-10.5 | -0.532 | 0.01201 | -0.027 | -44.27
-10 | -0.502 | 0.01067 | -0.028 | -47.017
-9.5 | -0.469 | 0.00982 | -0.03 | -47.775
-9 | -0.355 | 0.06334 | -0.015 | -5.603
-8.5 | -0.326 | 0.06013 | -0.015 | -5.429
-8 | -0.298 | 0.05366 | -0.016 | -5.56
-7.5 | -0.368 | 0.0503 | -0.017 | -7.322
-7 | -0.396 | 0.04504 | -0.018 | -8.793
-6.5 | -0.377 | 0.04005 | -0.021 | -9.423
-6 | -0.419 | 0.00776 | -0.039 | -54.013
-5.5 | -0.366 | 0.00698 | -0.04 | -52.438
-5 | -0.306 | 0.00683 | -0.042 | -44.846
-4.5 | -0.243 | 0.00754 | -0.043 | -32.241
-4 | -0.176 | 0.00731 | -0.045 | -24.138
-3.5 | -0.108 | 0.00735 | -0.046 | -14.671
-3 | -0.038 | 0.00685 | -0.047 | -5.529
-2.5 | 0.033 | 0.00715 | -0.048 | 4.599
-2 | 0.104 | 0.00718 | -0.05 | 14.505
-1.5 | 0.176 | 0.00722 | -0.051 | 24.329
-1 | 0.248 | 0.00728 | -0.052 | 34.095
-0.5 | 0.32 | 0.00739 | -0.054 | 43.312
0 | 0.387 | 0.00755 | -0.055 | 51.281
0.5 | 0.457 | 0.00593 | -0.056 | 77.152
1 | 0.525 | 0.00619 | -0.057 | 84.704
1.5 | 0.594 | 0.00655 | -0.059 | 90.705
2 | 0.663 | 0.00684 | -0.06 | 96.916
2.5 | 0.731 | 0.00711 | -0.061 | 102.782
3 | 0.8 | 0.00741 | -0.063 | 107.911
3.5 | 0.868 | 0.00775 | -0.064 | 111.919
4 | 0.935 | 0.00812 | -0.065 | 115.112
4.5 | 1.002 | 0.00855 | -0.067 | 117.159
5 | 1.067 | 0.00914 | -0.068 | 116.739
5.5 | 1.127 | 0.01154 | -0.069 | 97.728
6 | 1.187 | 0.01222 | -0.07 | 97.098
6.5 | 1.243 | 0.01292 | -0.072 | 96.166
7 | 1.292 | 0.01366 | -0.073 | 94.613
7.5 | 1.333 | 0.01444 | -0.074 | 92.352
8 | 1.363 | 0.01535 | -0.075 | 88.796
8.5 | 1.377 | 0.01652 | -0.077 | 83.308
9 | 1.361 | 0.01782 | -0.078 | 76.37
9.5 | 1.284 | 0.01936 | -0.079 | 66.314
10 | 0.85 | 0.0213 | -0.08 | 39.89
10.5 | 0.876 | 0.02448 | -0.081 | 35.79
11 | 0.912 | 0.02342 | -0.082 | 38.964
11.5 | 0.942 | 0.02569 | -0.084 | 36.681
12 | 0.97 | 0.02936 | -0.084 | 33.02
12.5 | 1.004 | 0.02746 | -0.086 | 36.581
13 | 1.033 | 0.03056 | -0.087 | 33.808
13.5 | 1.059 | 0.03444 | -0.088 | 30.759

## 144. Re 18M Mach 0.50 (2)
BIGFOIL.COM POLAR EXPORT
NACA66-517 a=0.2
NACA66-517 a=0.2 |  |  |  | Cl Max: | 1.3868 | at alpha= | 13.5 | deg
XFOIL ncrit=9 |  |  |  | L/D Max: | 157.09 | at alpha= | 3 | deg
Re: | 18000000 |  |  | Cd Min: | 0.15077 | at alpha= | 18.5 | deg
Mach: | 0.5 |  |  | Cl=0 at alpha= | -3.201 | deg
|  |  |  | @ Cl=0.1, Cd= | 0.0052197
|  |  |  | @ Cl=0.4, Cd= | 0.0053164
|  |  |  | @ Cl=0.6, Cd= | 0.0041761
alpha (deg) | Cl | Cd | Cm | Cl/Cd
-13.5 | -0.294 | 0.10826 | -0.0916 | -2.7157
-13 | -0.2897 | 0.09951 | -0.097 | -2.9113
-12.5 | -0.2981 | 0.08907 | -0.1034 | -3.3468
-12 | -0.3345 | 0.07513 | -0.1126 | -4.4523
-11.5 | -0.372 | 0.05973 | -0.1255 | -6.228
-11 | -0.3867 | 0.05166 | -0.1297 | -7.4855
-10.5 | -0.4373 | 0.0428 | -0.1299 | -10.2173
-10 | -0.4952 | 0.03521 | -0.1246 | -14.0642
-9.5 | -0.5555 | 0.02841 | -0.1146 | -19.553
-9 | -0.6085 | 0.02256 | -0.1009 | -26.9725
-8.5 | -0.7879 | 0.00687 | -0.0953 | -114.687
-8 | -0.6904 | 0.00676 | -0.0882 | -102.1302
-7.5 | -0.5277 | 0.00823 | -0.0842 | -64.1191
-7 | -0.4791 | 0.00741 | -0.0785 | -64.6559
-6.5 | -0.4245 | 0.00713 | -0.0737 | -59.5372
-6 | -0.3652 | 0.00682 | -0.0703 | -53.5484
-5.5 | -0.3011 | 0.00655 | -0.0682 | -45.9695
-5 | -0.2376 | 0.00623 | -0.0664 | -38.138
-4.5 | -0.173 | 0.00595 | -0.0651 | -29.0756
-4 | -0.107 | 0.00572 | -0.0644 | -18.7063
-3.5 | -0.0403 | 0.00554 | -0.0641 | -7.2744
-3 | 0.0271 | 0.00539 | -0.0642 | 5.0278
-2.5 | 0.095 | 0.00523 | -0.0646 | 18.1644
-2 | 0.1627 | 0.00509 | -0.0652 | 31.9646
-1.5 | 0.2309 | 0.00501 | -0.0659 | 46.0878
-1 | 0.2966 | 0.00504 | -0.0664 | 58.8492
-0.5 | 0.3594 | 0.00524 | -0.0664 | 68.5878
0 | 0.4232 | 0.00536 | -0.0666 | 78.9552
0.5 | 0.4849 | 0.00538 | -0.0664 | 90.1301
1 | 0.5452 | 0.00524 | -0.066 | 104.0458
1.5 | 0.5873 | 0.00414 | -0.0627 | 141.8599
2 | 0.6507 | 0.00432 | -0.0627 | 150.625
2.5 | 0.7115 | 0.00458 | -0.0622 | 155.3493
3 | 0.7666 | 0.00488 | -0.0604 | 157.0902
3.5 | 0.8076 | 0.00521 | -0.0557 | 155.0096
4 | 0.8307 | 0.00582 | -0.0477 | 142.732
4.5 | 0.8421 | 0.00701 | -0.0384 | 120.1284
5 | 0.8659 | 0.00818 | -0.0316 | 105.8557
5.5 | 0.8913 | 0.00944 | -0.0254 | 94.4174
6 | 0.8987 | 0.0113 | -0.0169 | 79.531
6.5 | 0.906 | 0.01335 | -0.0088 | 67.8652
7.5 | 0.9531 | 0.01695 | 0.0021 | 56.2301
8 | 0.9979 | 0.01811 | 0.0048 | 55.1022
8.5 | 1.0395 | 0.01948 | 0.0078 | 53.3624
9 | 1.0825 | 0.02088 | 0.0107 | 51.8439
9.5 | 1.1254 | 0.02236 | 0.0136 | 50.3309
10 | 1.1657 | 0.02405 | 0.0168 | 48.4699
10.5 | 1.2068 | 0.02581 | 0.0199 | 46.7571
11 | 1.2455 | 0.02777 | 0.0232 | 44.8506
11.5 | 1.2833 | 0.02993 | 0.0265 | 42.8767
12 | 1.3183 | 0.03239 | 0.03 | 40.7008
12.5 | 1.3517 | 0.03509 | 0.0335 | 38.5209
13 | 1.3762 | 0.03855 | 0.0373 | 35.6991
13.5 | 1.3868 | 0.04317 | 0.0411 | 32.1242
14 | 1.3759 | 0.04964 | 0.0444 | 27.7176
14.5 | 1.3483 | 0.05806 | 0.0462 | 23.2225
15 | 1.3139 | 0.0677 | 0.0462 | 19.4077
15.5 | 1.2851 | 0.07768 | 0.0446 | 16.5435
16 | 1.2503 | 0.08901 | 0.0411 | 14.0467
16.5 | 1.2208 | 0.10059 | 0.0364 | 12.1364
17 | 1.1951 | 0.11238 | 0.0306 | 10.6345
18 | 1.1402 | 0.13803 | 0.0157 | 8.2605
18.5 | 1.1183 | 0.15077 | 0.0076 | 7.4173

## 145. Re 20M Mach 0.00 (1)
BIGFOIL.COM POLAR EXPORT
NACA66-517 a=0.2
NACA66-517 a=0.2 |  |  |  | Cl Max: | 1.557 | at alpha= | 13.5 | deg
JavaFoil+Calcfoil stall+Eppler ext transition |  |  |  | L/D Max: | 127.194 | at alpha= | 5 | deg
Re: | 20000000 |  |  | Cd Min: | 0.00465 | at alpha= | 0.5 | deg
Mach: | 0 |  |  | Cl=0 at alpha= | -2.7339 | deg
|  |  |  | @ Cl=0.1, Cd= | 0.0066548
|  |  |  | @ Cl=0.4, Cd= | 0.00465
|  |  |  | @ Cl=0.6, Cd= | 0.005879
alpha (deg) | Cl | Cd | Cm | Cl/Cd
-15.5 | -0.691 | 0.1055 | -0.007 | -6.546
-15 | -0.7 | 0.09904 | -0.008 | -7.071
-14.5 | -0.707 | 0.09355 | -0.009 | -7.558
-14 | -0.711 | 0.08776 | -0.009 | -8.106
-13.5 | -0.713 | 0.08231 | -0.01 | -8.664
-13 | -0.713 | 0.07614 | -0.011 | -9.362
-12.5 | -0.709 | 0.07078 | -0.012 | -10.015
-12 | -0.703 | 0.06449 | -0.013 | -10.899
-11.5 | -0.691 | 0.0603 | -0.014 | -11.465
-11 | -0.681 | 0.05313 | -0.016 | -12.811
-10.5 | -0.783 | 0.00976 | -0.024 | -80.232
-10 | -0.759 | 0.00892 | -0.025 | -85.05
-9.5 | -0.727 | 0.00851 | -0.026 | -85.393
-9 | -0.691 | 0.00753 | -0.027 | -91.766
-8.5 | -0.651 | 0.00807 | -0.028 | -80.619
-8 | -0.605 | 0.00771 | -0.029 | -78.432
-7.5 | -0.554 | 0.00743 | -0.031 | -74.607
-7 | -0.501 | 0.00702 | -0.032 | -71.436
-6.5 | -0.447 | 0.00705 | -0.033 | -63.329
-6 | -0.39 | 0.0069 | -0.034 | -56.608
-5.5 | -0.333 | 0.00684 | -0.035 | -48.698
-5 | -0.275 | 0.00672 | -0.036 | -40.854
-4.5 | -0.215 | 0.00661 | -0.037 | -32.525
-4 | -0.155 | 0.00658 | -0.039 | -23.546
-3.5 | -0.094 | 0.00655 | -0.04 | -14.381
-3 | -0.033 | 0.00656 | -0.041 | -5.032
-2.5 | 0.029 | 0.00658 | -0.042 | 4.347
-2 | 0.09 | 0.00665 | -0.043 | 13.591
-1.5 | 0.152 | 0.00668 | -0.045 | 22.801
-1 | 0.215 | 0.00678 | -0.046 | 31.74
-0.5 | 0.277 | 0.0068 | -0.047 | 40.733
0 | 0.339 | 0.00652 | -0.048 | 51.969
0.5 | 0.4 | 0.00465 | -0.049 | 86.053
1 | 0.459 | 0.00545 | -0.05 | 84.221
1.5 | 0.52 | 0.00563 | -0.051 | 92.431
2 | 0.58 | 0.00582 | -0.053 | 99.798
2.5 | 0.641 | 0.006 | -0.054 | 106.747
3 | 0.701 | 0.00621 | -0.055 | 112.899
3.5 | 0.761 | 0.00643 | -0.056 | 118.359
4 | 0.82 | 0.00667 | -0.057 | 122.962
4.5 | 0.879 | 0.00699 | -0.058 | 125.731
5 | 0.937 | 0.00737 | -0.059 | 127.194
5.5 | 0.994 | 0.00788 | -0.061 | 126.09
6 | 1.048 | 0.00932 | -0.062 | 112.498
6.5 | 1.103 | 0.00974 | -0.063 | 113.266
7 | 1.155 | 0.01013 | -0.064 | 113.994
7.5 | 1.206 | 0.01054 | -0.065 | 114.356
8 | 1.254 | 0.011 | -0.066 | 114.017
8.5 | 1.3 | 0.01148 | -0.067 | 113.246
9 | 1.344 | 0.01196 | -0.068 | 112.376
9.5 | 1.385 | 0.01252 | -0.069 | 110.624
10 | 1.422 | 0.01313 | -0.07 | 108.346
10.5 | 1.456 | 0.01377 | -0.072 | 105.773
11 | 1.487 | 0.01443 | -0.073 | 103.068
11.5 | 1.511 | 0.01515 | -0.074 | 99.752
12 | 1.53 | 0.01594 | -0.075 | 95.988
12.5 | 1.544 | 0.01672 | -0.076 | 92.35
13 | 1.553 | 0.01752 | -0.077 | 88.636
13.5 | 1.557 | 0.01848 | -0.078 | 84.27
14 | 1.557 | 0.0194 | -0.079 | 80.242
14.5 | 1.551 | 0.02051 | -0.08 | 75.626
15 | 1.541 | 0.02178 | -0.081 | 70.768
15.5 | 1.524 | 0.02305 | -0.082 | 66.13
16 | 1.5 | 0.02477 | -0.082 | 60.555
16.5 | 1.472 | 0.02612 | -0.083 | 56.35
17 | 1.44 | 0.02765 | -0.084 | 52.086
17.5 | 1.405 | 0.02968 | -0.085 | 47.331
18 | 1.367 | 0.03185 | -0.086 | 42.921
18.5 | 1.327 | 0.03395 | -0.086 | 39.105

## 146. Re 20M Mach 0.00 (2)
BIGFOIL.COM POLAR EXPORT
NACA66-517 a=0.2
NACA66-517 a=0.2 |  |  |  | Cl Max: | 1.757 | at alpha= | 20 | deg
XFOIL ncrit=9 |  |  |  | L/D Max: | 149.91 | at alpha= | 3 | deg
Re: | 20000000 |  |  | Cd Min: | 0.04916 | at alpha= | 20 | deg
Mach: | 0 |  |  | Cl=0 at alpha= | -3.0061 | deg
|  |  |  | @ Cl=0.1, Cd= | 0.0049383
|  |  |  | @ Cl=0.4, Cd= | 0.0050859
|  |  |  | @ Cl=0.6, Cd= | 0.0041734
alpha (deg) | Cl | Cd | Cm | Cl/Cd
-20 | -1.4526 | 0.02656 | -0.0896 | -54.6913
-19.5 | -1.4375 | 0.02451 | -0.087 | -58.6495
-19 | -1.4369 | 0.02161 | -0.0826 | -66.4924
-17 | -1.3283 | 0.0168 | -0.0723 | -79.0655
-16.5 | -1.2994 | 0.01564 | -0.0694 | -83.0818
-16 | -1.2637 | 0.01493 | -0.0673 | -84.6417
-15.5 | -1.2291 | 0.01409 | -0.0649 | -87.2321
-15 | -1.1927 | 0.01333 | -0.0626 | -89.4749
-14.5 | -1.1547 | 0.01267 | -0.0605 | -91.1365
-14 | -1.1156 | 0.01207 | -0.0584 | -92.4275
-13.5 | -1.0758 | 0.01152 | -0.0563 | -93.3854
-13 | -1.0358 | 0.011 | -0.0541 | -94.1636
-12.5 | -0.9964 | 0.0105 | -0.0516 | -94.8952
-12 | -0.9569 | 0.01011 | -0.049 | -94.6489
-11.5 | -0.91 | 0.00969 | -0.048 | -93.9112
-10.5 | -0.8133 | 0.00883 | -0.0463 | -92.1065
-10 | -0.764 | 0.00839 | -0.0456 | -91.0608
-9.5 | -0.7138 | 0.00801 | -0.0451 | -89.1136
-9 | -0.6637 | 0.00759 | -0.0445 | -87.444
-8.5 | -0.6169 | 0.00698 | -0.0434 | -88.3811
-8 | -0.5636 | 0.00671 | -0.0434 | -83.994
-7.5 | -0.5092 | 0.00647 | -0.0436 | -78.7017
-7 | -0.4539 | 0.00627 | -0.044 | -72.3923
-6.5 | -0.3982 | 0.0061 | -0.0444 | -65.2787
-6 | -0.3421 | 0.00593 | -0.045 | -57.6897
-5.5 | -0.2857 | 0.00576 | -0.0456 | -49.6007
-5 | -0.2292 | 0.00557 | -0.0462 | -41.149
-4.5 | -0.1722 | 0.0054 | -0.0469 | -31.8889
-4 | -0.1148 | 0.00528 | -0.0477 | -21.7424
-3 | 0.0007 | 0.00504 | -0.0495 | 0.13889
-2.5 | 0.0583 | 0.00496 | -0.0504 | 11.754
-2 | 0.116 | 0.00493 | -0.0513 | 23.5294
-1.5 | 0.1722 | 0.005 | -0.052 | 34.44
-1 | 0.2289 | 0.00507 | -0.0528 | 45.1479
-0.5 | 0.2855 | 0.00512 | -0.0536 | 55.7617
0 | 0.3423 | 0.00515 | -0.0544 | 66.466
0.5 | 0.3972 | 0.00509 | -0.0549 | 78.0354
1 | 0.4522 | 0.00501 | -0.0554 | 90.2595
2 | 0.552 | 0.00401 | -0.055 | 137.6559
2.5 | 0.6078 | 0.0042 | -0.0557 | 144.7143
3 | 0.6626 | 0.00442 | -0.0562 | 149.9095
3.5 | 0.7075 | 0.00502 | -0.0549 | 140.9363
4 | 0.7538 | 0.00548 | -0.0538 | 137.5547
4.5 | 0.7997 | 0.00588 | -0.0526 | 136.0034
5 | 0.8339 | 0.0065 | -0.0491 | 128.2923
5.5 | 0.8484 | 0.0071 | -0.0415 | 119.493
6 | 0.8734 | 0.00775 | -0.0364 | 112.6968
6.5 | 0.8986 | 0.00856 | -0.0317 | 104.9766
7 | 0.9275 | 0.00935 | -0.0279 | 99.1979
7.5 | 0.9641 | 0.00994 | -0.0255 | 96.992
8 | 1.0027 | 0.01051 | -0.0236 | 95.4044
8.5 | 1.0405 | 0.01113 | -0.0217 | 93.4861
9 | 1.0774 | 0.01181 | -0.0197 | 91.2278
9.5 | 1.1159 | 0.01243 | -0.018 | 89.7747
10 | 1.1507 | 0.01324 | -0.0159 | 86.9109
10.5 | 1.1866 | 0.014 | -0.0141 | 84.7571
11 | 1.222 | 0.01482 | -0.0123 | 82.4561
11.5 | 1.2549 | 0.01578 | -0.0103 | 79.5247
12 | 1.2905 | 0.01665 | -0.0087 | 77.5075
12.5 | 1.3227 | 0.01771 | -0.0068 | 74.6866
13 | 1.355 | 0.01881 | -0.0051 | 72.0362
13.5 | 1.386 | 0.02 | -0.0033 | 69.3
14 | 1.4155 | 0.02132 | -0.0015 | 66.3931
14.5 | 1.4472 | 0.02255 | 0 | 64.1774
15 | 1.4704 | 0.02431 | 0.0023 | 60.4854
15.5 | 1.5006 | 0.02569 | 0.0036 | 58.4118
16 | 1.5265 | 0.02736 | 0.0053 | 55.7931
16.5 | 1.5471 | 0.02928 | 0.0076 | 52.8381
17 | 1.6066 | 0.03132 | 0.0016 | 51.2963
17.5 | 1.6713 | 0.0342 | -0.0067 | 48.8684
18 | 1.6619 | 0.03621 | 0.0014 | 45.8962
18.5 | 1.6962 | 0.03893 | -0.0005 | 43.5705
19 | 1.7223 | 0.04239 | -0.0021 | 40.6299
19.5 | 1.7439 | 0.04588 | -0.0028 | 38.01
20 | 1.757 | 0.04916 | -0.0017 | 35.7404

## 147. Re 20M Mach 0.10 (1)
BIGFOIL.COM POLAR EXPORT
NACA66-517 a=0.2
NACA66-517 a=0.2 |  |  |  | Cl Max: | 1.547 | at alpha= | 13.5 | deg
JavaFoil+Calcfoil stall+Eppler ext transition |  |  |  | L/D Max: | 127.165 | at alpha= | 5 | deg
Re: | 20000000 |  |  | Cd Min: | 0.00466 | at alpha= | 0.5 | deg
Mach: | 0.1 |  |  | Cl=0 at alpha= | -2.7339 | deg
|  |  |  | @ Cl=0.1, Cd= | 0.0066758
|  |  |  | @ Cl=0.4, Cd= | 0.0047193
|  |  |  | @ Cl=0.6, Cd= | 0.0059002
alpha (deg) | Cl | Cd | Cm | Cl/Cd
-15.5 | -0.66 | 0.1072 | -0.007 | -6.16
-15 | -0.673 | 0.10013 | -0.008 | -6.724
-14.5 | -0.683 | 0.0946 | -0.009 | -7.224
-14 | -0.691 | 0.08808 | -0.009 | -7.849
-13.5 | -0.695 | 0.08401 | -0.01 | -8.277
-13 | -0.697 | 0.07786 | -0.011 | -8.958
-12.5 | -0.696 | 0.07246 | -0.012 | -9.606
-12 | -0.691 | 0.06711 | -0.013 | -10.299
-11.5 | -0.681 | 0.0628 | -0.014 | -10.851
-11 | -0.669 | 0.05803 | -0.015 | -11.521
-10.5 | -0.767 | 0.01131 | -0.023 | -67.805
-10 | -0.756 | 0.00905 | -0.025 | -83.547
-9.5 | -0.725 | 0.00864 | -0.026 | -83.913
-9 | -0.69 | 0.00713 | -0.027 | -96.763
-8.5 | -0.652 | 0.00819 | -0.028 | -79.519
-8 | -0.606 | 0.00776 | -0.03 | -78.161
-7.5 | -0.556 | 0.00755 | -0.031 | -73.67
-7 | -0.503 | 0.00708 | -0.032 | -71.097
-6.5 | -0.448 | 0.00703 | -0.033 | -63.74
-6 | -0.392 | 0.00697 | -0.034 | -56.227
-5.5 | -0.334 | 0.00681 | -0.035 | -49.101
-5 | -0.276 | 0.00672 | -0.036 | -41.045
-4.5 | -0.216 | 0.00661 | -0.038 | -32.691
-4 | -0.156 | 0.00665 | -0.039 | -23.428
-3.5 | -0.095 | 0.00664 | -0.04 | -14.261
-3 | -0.033 | 0.0066 | -0.041 | -5.026
-2.5 | 0.029 | 0.00663 | -0.042 | 4.335
-2 | 0.091 | 0.00667 | -0.044 | 13.62
-1.5 | 0.153 | 0.00671 | -0.045 | 22.82
-1 | 0.216 | 0.00681 | -0.046 | 31.757
-0.5 | 0.279 | 0.00684 | -0.047 | 40.724
0 | 0.34 | 0.0065 | -0.048 | 52.362
0.5 | 0.402 | 0.00466 | -0.049 | 86.223
1 | 0.461 | 0.00547 | -0.05 | 84.346
1.5 | 0.522 | 0.00566 | -0.052 | 92.352
2 | 0.583 | 0.00585 | -0.053 | 99.61
2.5 | 0.644 | 0.00603 | -0.054 | 106.826
3 | 0.704 | 0.00623 | -0.055 | 112.948
3.5 | 0.764 | 0.00647 | -0.056 | 118.038
4 | 0.824 | 0.0067 | -0.057 | 122.917
4.5 | 0.883 | 0.00705 | -0.059 | 125.333
5 | 0.942 | 0.00741 | -0.06 | 127.165
5.5 | 0.997 | 0.00897 | -0.061 | 111.173
6 | 1.053 | 0.0094 | -0.062 | 112.027
6.5 | 1.108 | 0.00983 | -0.063 | 112.733
7 | 1.16 | 0.01021 | -0.064 | 113.642
7.5 | 1.211 | 0.01063 | -0.065 | 113.935
8 | 1.259 | 0.01112 | -0.066 | 113.2
8.5 | 1.305 | 0.01159 | -0.068 | 112.562
9 | 1.348 | 0.01208 | -0.069 | 111.637
9.5 | 1.388 | 0.01269 | -0.07 | 109.397
10 | 1.425 | 0.01328 | -0.071 | 107.357
10.5 | 1.459 | 0.01393 | -0.072 | 104.696
11 | 1.489 | 0.01463 | -0.073 | 101.745
11.5 | 1.511 | 0.01535 | -0.074 | 98.407
12 | 1.528 | 0.0161 | -0.075 | 94.913
12.5 | 1.54 | 0.01697 | -0.076 | 90.712
13 | 1.546 | 0.0178 | -0.077 | 86.865
13.5 | 1.547 | 0.01879 | -0.078 | 82.369
14 | 1.544 | 0.01977 | -0.079 | 78.068
14.5 | 1.535 | 0.0209 | -0.08 | 73.431
15 | 1.52 | 0.02233 | -0.081 | 68.094
15.5 | 1.499 | 0.02382 | -0.082 | 62.926
16 | 1.47 | 0.02538 | -0.083 | 57.915
16.5 | 1.436 | 0.02681 | -0.084 | 53.57
17 | 1.399 | 0.02878 | -0.084 | 48.611
17.5 | 1.358 | 0.03114 | -0.085 | 43.6
18 | 1.314 | 0.03342 | -0.086 | 39.32
18.5 | 1.269 | 0.03598 | -0.087 | 35.253

## 148. Re 20M Mach 0.10 (2)
BIGFOIL.COM POLAR EXPORT
NACA66-517 a=0.2
NACA66-517 a=0.2 |  |  |  | Cl Max: | 1.7539 | at alpha= | 20 | deg
XFOIL ncrit=9 |  |  |  | L/D Max: | 150.792 | at alpha= | 3 | deg
Re: | 20000000 |  |  | Cd Min: | 0.05137 | at alpha= | 20 | deg
Mach: | 0.1 |  |  | Cl=0 at alpha= | -3.0112 | deg
|  |  |  | @ Cl=0.1, Cd= | 0.0049389
|  |  |  | @ Cl=0.4, Cd= | 0.0051
|  |  |  | @ Cl=0.6, Cd= | 0.0041714
alpha (deg) | Cl | Cd | Cm | Cl/Cd
-20 | -1.4284 | 0.02971 | -0.0964 | -48.0781
-19.5 | -1.4186 | 0.0271 | -0.0937 | -52.3469
-19 | -1.4194 | 0.02399 | -0.0896 | -59.1663
-18.5 | -1.39 | 0.02286 | -0.0875 | -60.8049
-18 | -1.3717 | 0.02102 | -0.0842 | -65.2569
-17.5 | -1.3482 | 0.01955 | -0.081 | -68.9616
-17 | -1.3228 | 0.01816 | -0.0779 | -72.8414
-16.5 | -1.3015 | 0.01644 | -0.074 | -79.1667
-16 | -1.2636 | 0.01587 | -0.0719 | -79.6219
-15.5 | -1.2319 | 0.01478 | -0.0689 | -83.3491
-15 | -1.1977 | 0.01379 | -0.0661 | -86.8528
-14.5 | -1.1592 | 0.01309 | -0.0638 | -88.5561
-14 | -1.1204 | 0.01237 | -0.0615 | -90.574
-13.5 | -1.0801 | 0.01177 | -0.0592 | -91.7672
-13 | -1.0393 | 0.01122 | -0.057 | -92.6292
-12.5 | -0.9989 | 0.01068 | -0.0545 | -93.53
-12 | -0.9591 | 0.01023 | -0.0518 | -93.7537
-11.5 | -0.9147 | 0.00983 | -0.0499 | -93.0519
-10.5 | -0.8171 | 0.00895 | -0.048 | -91.2961
-10 | -0.7675 | 0.00851 | -0.0471 | -90.188
-9.5 | -0.7173 | 0.00809 | -0.0464 | -88.665
-9 | -0.666 | 0.00771 | -0.0459 | -86.3813
-8.5 | -0.6202 | 0.00703 | -0.0444 | -88.2219
-8 | -0.5662 | 0.00676 | -0.0443 | -83.7574
-7.5 | -0.5118 | 0.00649 | -0.0444 | -78.8598
-7 | -0.4562 | 0.0063 | -0.0447 | -72.4127
-6.5 | -0.4001 | 0.00612 | -0.0451 | -65.3758
-6 | -0.3437 | 0.00595 | -0.0455 | -57.7647
-5.5 | -0.2868 | 0.00578 | -0.0461 | -49.6194
-5 | -0.23 | 0.00558 | -0.0467 | -41.2186
-4.5 | -0.1727 | 0.00541 | -0.0474 | -31.9224
-4 | -0.115 | 0.00529 | -0.0481 | -21.7391
-3 | 0.0013 | 0.00504 | -0.0499 | 0.25794
-2.5 | 0.0592 | 0.00496 | -0.0508 | 11.9355
-2 | 0.1172 | 0.00493 | -0.0517 | 23.7728
-1.5 | 0.1739 | 0.005 | -0.0524 | 34.78
-1 | 0.2308 | 0.00507 | -0.0532 | 45.5227
-0.5 | 0.2876 | 0.00513 | -0.0539 | 56.0624
0 | 0.3448 | 0.00515 | -0.0548 | 66.9515
0.5 | 0.4 | 0.0051 | -0.0553 | 78.4314
1 | 0.4552 | 0.00501 | -0.0558 | 90.8583
1.5 | 0.4993 | 0.00385 | -0.0547 | 129.6883
2 | 0.5553 | 0.00402 | -0.0553 | 138.1343
2.5 | 0.6114 | 0.00421 | -0.056 | 145.2257
3 | 0.6665 | 0.00442 | -0.0565 | 150.7919
3.5 | 0.712 | 0.005 | -0.0552 | 142.4
4 | 0.7577 | 0.00549 | -0.0539 | 138.0146
4.5 | 0.803 | 0.0059 | -0.0525 | 136.1017
5 | 0.8371 | 0.0065 | -0.0489 | 128.7846
5.5 | 0.848 | 0.00715 | -0.0405 | 118.6014
6 | 0.8735 | 0.00783 | -0.0355 | 111.5581
6.5 | 0.8981 | 0.00867 | -0.0307 | 103.5871
7 | 0.9274 | 0.00949 | -0.0269 | 97.7239
7.5 | 0.9639 | 0.01011 | -0.0245 | 95.3412
8 | 1.0018 | 0.01073 | -0.0224 | 93.3644
8.5 | 1.0411 | 0.01133 | -0.0206 | 91.8888
9 | 1.0782 | 0.01202 | -0.0186 | 89.7005
9.5 | 1.1151 | 0.01273 | -0.0166 | 87.5962
10 | 1.1521 | 0.01348 | -0.0148 | 85.4674
10.5 | 1.1873 | 0.01431 | -0.0128 | 82.97
11 | 1.2221 | 0.01518 | -0.0108 | 80.5072
11.5 | 1.2567 | 0.01612 | -0.0089 | 77.9591
12 | 1.2902 | 0.01712 | -0.0071 | 75.3621
12.5 | 1.325 | 0.01811 | -0.0054 | 73.164
13 | 1.3557 | 0.01934 | -0.0034 | 70.0982
13.5 | 1.3871 | 0.02056 | -0.0016 | 67.466
14 | 1.4181 | 0.02187 | 0.0001 | 64.8422
14.5 | 1.4472 | 0.02332 | 0.002 | 62.0583
15 | 1.473 | 0.02497 | 0.004 | 58.9908
15.5 | 1.5015 | 0.02653 | 0.0056 | 56.5963
16 | 1.5259 | 0.02838 | 0.0075 | 53.7667
16.5 | 1.5502 | 0.03011 | 0.0095 | 51.4846
17 | 1.6069 | 0.03261 | 0.0036 | 49.2763
17.5 | 1.6744 | 0.03535 | -0.0046 | 47.3663
18 | 1.6622 | 0.03759 | 0.0037 | 44.2192
18.5 | 1.6913 | 0.04089 | 0.0021 | 41.3622
19 | 1.7184 | 0.04441 | 0.0005 | 38.694
19.5 | 1.7413 | 0.04791 | -0.0004 | 36.3452
20 | 1.7539 | 0.05137 | 0.0007 | 34.1425

## 149. Re 20M Mach 0.25 (1)
BIGFOIL.COM POLAR EXPORT
NACA66-517 a=0.2
NACA66-517 a=0.2 |  |  |  | Cl Max: | 1.503 | at alpha= | 12 | deg
JavaFoil+Calcfoil stall+Eppler ext transition |  |  |  | L/D Max: | 125.528 | at alpha= | 5 | deg
Re: | 20000000 |  |  | Cd Min: | 0.00535 | at alpha= | 0.5 | deg
Mach: | 0.25 |  |  | Cl=0 at alpha= | -2.7344 | deg
|  |  |  | @ Cl=0.1, Cd= | 0.0067577
|  |  |  | @ Cl=0.4, Cd= | 0.005651
|  |  |  | @ Cl=0.6, Cd= | 0.0059968
alpha (deg) | Cl | Cd | Cm | Cl/Cd
-14.5 | -0.476 | 0.10306 | -0.008 | -4.615
-14 | -0.513 | 0.09662 | -0.009 | -5.313
-13.5 | -0.546 | 0.09127 | -0.009 | -5.983
-13 | -0.573 | 0.08569 | -0.01 | -6.688
-12.5 | -0.594 | 0.07931 | -0.011 | -7.491
-12 | -0.609 | 0.07544 | -0.011 | -8.066
-11.5 | -0.617 | 0.06969 | -0.012 | -8.859
-11 | -0.619 | 0.0646 | -0.013 | -9.588
-10.5 | -0.614 | 0.06099 | -0.014 | -10.065
-10 | -0.608 | 0.05316 | -0.016 | -11.429
-9.5 | -0.706 | 0.00958 | -0.026 | -73.711
-9 | -0.681 | 0.0089 | -0.028 | -76.584
-8.5 | -0.649 | 0.00836 | -0.029 | -77.657
-8 | -0.61 | 0.00734 | -0.03 | -83.141
-7.5 | -0.564 | 0.00766 | -0.032 | -73.533
-7 | -0.511 | 0.00726 | -0.033 | -70.433
-6.5 | -0.457 | 0.00719 | -0.034 | -63.555
-6 | -0.4 | 0.00708 | -0.035 | -56.556
-5.5 | -0.342 | 0.00695 | -0.036 | -49.177
-5 | -0.282 | 0.00686 | -0.037 | -41.188
-4.5 | -0.221 | 0.00676 | -0.039 | -32.765
-4 | -0.16 | 0.00674 | -0.04 | -23.689
-3.5 | -0.097 | 0.0067 | -0.041 | -14.507
-3 | -0.034 | 0.00665 | -0.042 | -5.121
-2.5 | 0.03 | 0.0067 | -0.044 | 4.407
-2 | 0.093 | 0.00675 | -0.045 | 13.824
-1.5 | 0.157 | 0.00682 | -0.046 | 23.068
-1 | 0.222 | 0.00693 | -0.047 | 32.034
-0.5 | 0.286 | 0.00632 | -0.048 | 45.305
0 | 0.349 | 0.00693 | -0.049 | 50.303
0.5 | 0.412 | 0.00535 | -0.051 | 76.992
1 | 0.473 | 0.00558 | -0.052 | 84.76
1.5 | 0.536 | 0.00579 | -0.053 | 92.471
2 | 0.598 | 0.00599 | -0.054 | 99.908
2.5 | 0.66 | 0.0062 | -0.055 | 106.505
3 | 0.722 | 0.00642 | -0.057 | 112.385
3.5 | 0.783 | 0.00666 | -0.058 | 117.604
4 | 0.845 | 0.00693 | -0.059 | 121.908
4.5 | 0.906 | 0.00728 | -0.06 | 124.399
5 | 0.965 | 0.00769 | -0.061 | 125.528
5.5 | 1.022 | 0.00937 | -0.062 | 109.052
6 | 1.079 | 0.00984 | -0.063 | 109.596
6.5 | 1.134 | 0.01028 | -0.065 | 110.369
7 | 1.187 | 0.01072 | -0.066 | 110.714
7.5 | 1.237 | 0.0112 | -0.067 | 110.48
8 | 1.285 | 0.0117 | -0.068 | 109.775
8.5 | 1.329 | 0.01226 | -0.069 | 108.406
9 | 1.37 | 0.01284 | -0.07 | 106.713
9.5 | 1.407 | 0.0135 | -0.071 | 104.171
10 | 1.439 | 0.01423 | -0.073 | 101.083
10.5 | 1.466 | 0.01499 | -0.074 | 97.801
11 | 1.488 | 0.01582 | -0.075 | 94.106
11.5 | 1.5 | 0.01662 | -0.076 | 90.255
12 | 1.503 | 0.01761 | -0.077 | 85.332
12.5 | 1.497 | 0.01855 | -0.078 | 80.707
13 | 1.484 | 0.01969 | -0.079 | 75.358
13.5 | 1.461 | 0.02095 | -0.08 | 69.773
14 | 1.43 | 0.02239 | -0.081 | 63.876
14.5 | 1.391 | 0.02397 | -0.082 | 58.014
15 | 1.342 | 0.02588 | -0.083 | 51.85
15.5 | 1.281 | 0.02825 | -0.084 | 45.337
16 | 1.207 | 0.0307 | -0.084 | 39.326
16.5 | 1.126 | 0.03376 | -0.085 | 33.34
17 | 1.037 | 0.03735 | -0.085 | 27.754

## 150. Re 20M Mach 0.25 (2)
BIGFOIL.COM POLAR EXPORT
NACA66-517 a=0.2
NACA66-517 a=0.2 |  |  |  | Cl Max: | 1.7211 | at alpha= | 20 | deg
XFOIL ncrit=9 |  |  |  | L/D Max: | 153.438 | at alpha= | 3 | deg
Re: | 20000000 |  |  | Cd Min: | 0.18343 | at alpha= | -20 | deg
Mach: | 0.25 |  |  | Cl=0 at alpha= | -3.0391 | deg
|  |  |  | @ Cl=0.1, Cd= | 0.0049405
|  |  |  | @ Cl=0.4, Cd= | 0.005158
|  |  |  | @ Cl=0.6, Cd= | 0.004141
alpha (deg) | Cl | Cd | Cm | Cl/Cd
-20 | -0.5189 | 0.18343 | -0.0292 | -2.8289
-19.5 | -0.5043 | 0.17669 | -0.0337 | -2.8542
-19 | -1.0309 | 0.06718 | -0.1055 | -15.3453
-18.5 | -0.9641 | 0.06863 | -0.1034 | -14.0478
-18 | -1.1011 | 0.04621 | -0.1162 | -23.8282
-17.5 | -1.1641 | 0.03695 | -0.1152 | -31.5047
-17 | -1.2043 | 0.03067 | -0.111 | -39.2664
-16.5 | -1.235 | 0.02553 | -0.1049 | -48.3745
-16 | -1.2228 | 0.02312 | -0.1002 | -52.8893
-15.5 | -1.2155 | 0.02044 | -0.0945 | -59.4667
-15 | -1.1986 | 0.01821 | -0.0892 | -65.821
-14.5 | -1.1689 | 0.01674 | -0.0848 | -69.8268
-14 | -1.1392 | 0.01509 | -0.0802 | -75.4937
-13.5 | -1.1023 | 0.01386 | -0.0764 | -79.531
-13 | -1.0612 | 0.01288 | -0.0729 | -82.3913
-12.5 | -1.0179 | 0.01201 | -0.0697 | -84.7544
-12 | -0.9733 | 0.01125 | -0.0667 | -86.5156
-11.5 | -0.9277 | 0.01063 | -0.0638 | -87.2719
-11 | -0.8833 | 0.01003 | -0.0606 | -88.0658
-10.5 | -0.8384 | 0.00956 | -0.0575 | -87.6987
-10 | -0.7866 | 0.00909 | -0.0559 | -86.5347
-9.5 | -0.7345 | 0.00861 | -0.0543 | -85.3078
-9 | -0.6814 | 0.00818 | -0.053 | -83.3007
-8.5 | -0.6291 | 0.0077 | -0.0517 | -81.7013
-8 | -0.5813 | 0.00698 | -0.0496 | -83.2808
-7.5 | -0.5254 | 0.00667 | -0.0491 | -78.7706
-7 | -0.4682 | 0.00643 | -0.0488 | -72.8149
-6.5 | -0.4102 | 0.00624 | -0.0488 | -65.7372
-5 | -0.234 | 0.00567 | -0.0496 | -41.2698
-4.5 | -0.1749 | 0.00548 | -0.0501 | -31.9161
-4 | -0.1154 | 0.00534 | -0.0507 | -21.6105
-3 | 0.0047 | 0.00509 | -0.0523 | 0.92338
-2.5 | 0.0646 | 0.00497 | -0.0531 | 12.998
-2 | 0.1246 | 0.00492 | -0.054 | 25.3252
-1.5 | 0.1829 | 0.005 | -0.0546 | 36.58
-1 | 0.2412 | 0.00508 | -0.0553 | 47.4803
-0.5 | 0.2996 | 0.00514 | -0.056 | 58.2879
0 | 0.3585 | 0.00518 | -0.0568 | 69.2085
0.5 | 0.4151 | 0.00515 | -0.0573 | 80.6019
1 | 0.4716 | 0.00505 | -0.0577 | 93.3861
1.5 | 0.5163 | 0.00388 | -0.0564 | 133.067
2 | 0.5737 | 0.00405 | -0.0569 | 141.6543
2.5 | 0.6315 | 0.00425 | -0.0576 | 148.5882
3 | 0.6874 | 0.00448 | -0.0578 | 153.4375
3.5 | 0.7355 | 0.00497 | -0.0566 | 147.9879
4 | 0.7774 | 0.00554 | -0.0541 | 140.3249
4.5 | 0.8197 | 0.00599 | -0.0517 | 136.8447
5 | 0.8397 | 0.0065 | -0.0446 | 129.1846
5.5 | 0.8495 | 0.00747 | -0.0362 | 113.7216
6 | 0.871 | 0.00843 | -0.0304 | 103.3215
6.5 | 0.8964 | 0.00941 | -0.0256 | 95.2604
7 | 0.9249 | 0.0104 | -0.0214 | 88.9327
7.5 | 0.9624 | 0.01113 | -0.0189 | 86.469
8 | 1.0022 | 0.01182 | -0.0168 | 84.7885
8.5 | 1.0409 | 0.01258 | -0.0146 | 82.7424
9 | 1.0793 | 0.01338 | -0.0124 | 80.6652
9.5 | 1.1182 | 0.01418 | -0.0104 | 78.8575
10 | 1.1544 | 0.01512 | -0.0081 | 76.3492
10.5 | 1.1909 | 0.01612 | -0.0059 | 73.8772
11 | 1.2274 | 0.01714 | -0.0037 | 71.6103
11.5 | 1.2623 | 0.0183 | -0.0015 | 68.9781
12 | 1.2993 | 0.01938 | 0.0004 | 67.0433
12.5 | 1.3299 | 0.02085 | 0.0029 | 63.7842
13 | 1.3625 | 0.02227 | 0.0051 | 61.181
13.5 | 1.3965 | 0.02367 | 0.0071 | 58.9987
14 | 1.4264 | 0.02537 | 0.0092 | 56.2239
14.5 | 1.456 | 0.02713 | 0.0114 | 53.6675
15 | 1.4812 | 0.02923 | 0.0137 | 50.674
15.5 | 1.5074 | 0.03136 | 0.0159 | 48.0676
16 | 1.5329 | 0.03357 | 0.0179 | 45.6628
16.5 | 1.5575 | 0.03577 | 0.0201 | 43.5421
17 | 1.6084 | 0.03925 | 0.0152 | 40.9783
17.5 | 1.6681 | 0.04368 | 0.0075 | 38.1891
19.5 | 1.7203 | 0.06014 | 0.0119 | 28.6049
20 | 1.7211 | 0.06538 | 0.0129 | 26.3246

## 151. Re 20M Mach 0.50 (1)
BIGFOIL.COM POLAR EXPORT
NACA66-517 a=0.2
NACA66-517 a=0.2 |  |  |  | Cl Max: | 1.377 | at alpha= | 8.5 | deg
JavaFoil+Calcfoil stall+Eppler ext transition |  |  |  | L/D Max: | 117.186 | at alpha= | 5 | deg
Re: | 20000000 |  |  | Cd Min: | 0.00592 | at alpha= | 0.5 | deg
Mach: | 0.5 |  |  | Cl=0 at alpha= | -2.7324 | deg
|  |  |  | @ Cl=0.1, Cd= | 0.0072189
|  |  |  | @ Cl=0.4, Cd= | 0.0072554
|  |  |  | @ Cl=0.6, Cd= | 0.0065235
alpha (deg) | Cl | Cd | Cm | Cl/Cd
-20 | -0.975 | 0.19286 | -0.004 | -5.056
-19.5 | -0.948 | 0.17275 | -0.005 | -5.49
-19 | -0.921 | 0.16085 | -0.005 | -5.724
-18.5 | -0.892 | 0.15499 | -0.006 | -5.757
-18 | -0.864 | 0.15187 | -0.006 | -5.689
-17.5 | -0.836 | 0.14238 | -0.007 | -5.872
-17 | -0.808 | 0.13376 | -0.007 | -6.041
-16.5 | -0.78 | 0.1298 | -0.008 | -6.007
-16 | -0.751 | 0.12258 | -0.008 | -6.129
-15.5 | -0.723 | 0.11744 | -0.009 | -6.157
-15 | -0.698 | 0.10006 | -0.01 | -6.974
-14.5 | -0.672 | 0.09146 | -0.011 | -7.349
-14 | -0.645 | 0.08504 | -0.012 | -7.584
-13.5 | -0.62 | 0.07713 | -0.013 | -8.036
-13 | -0.583 | 0.08519 | -0.012 | -6.843
-12.5 | -0.553 | 0.08233 | -0.012 | -6.722
-12 | -0.527 | 0.07452 | -0.013 | -7.07
-11.5 | -0.502 | 0.06685 | -0.015 | -7.501
-11 | -0.481 | 0.05545 | -0.018 | -8.673
-10.5 | -0.533 | 0.01154 | -0.027 | -46.193
-10 | -0.502 | 0.01042 | -0.028 | -48.22
-9.5 | -0.469 | 0.00966 | -0.03 | -48.613
-9 | -0.355 | 0.06299 | -0.015 | -5.634
-8.5 | -0.327 | 0.06029 | -0.015 | -5.415
-8 | -0.298 | 0.05389 | -0.016 | -5.536
-7.5 | -0.368 | 0.05018 | -0.017 | -7.34
-7 | -0.396 | 0.04499 | -0.018 | -8.804
-6.5 | -0.377 | 0.04108 | -0.02 | -9.167
-6 | -0.419 | 0.00665 | -0.039 | -63.086
-5.5 | -0.366 | 0.007 | -0.04 | -52.318
-5 | -0.307 | 0.00764 | -0.042 | -40.241
-4.5 | -0.243 | 0.00745 | -0.043 | -32.631
-4 | -0.176 | 0.00728 | -0.045 | -24.225
-3.5 | -0.108 | 0.00731 | -0.046 | -14.752
-3 | -0.038 | 0.0068 | -0.047 | -5.573
-2.5 | 0.033 | 0.0072 | -0.048 | 4.567
-2 | 0.104 | 0.00722 | -0.05 | 14.437
-1.5 | 0.176 | 0.00726 | -0.051 | 24.197
-1 | 0.248 | 0.0073 | -0.052 | 34.016
-0.5 | 0.32 | 0.00736 | -0.054 | 43.465
0 | 0.387 | 0.00756 | -0.055 | 51.192
0.5 | 0.457 | 0.00592 | -0.056 | 77.299
1 | 0.525 | 0.00623 | -0.057 | 84.228
1.5 | 0.594 | 0.0065 | -0.059 | 91.359
2 | 0.663 | 0.00677 | -0.06 | 97.941
2.5 | 0.732 | 0.00704 | -0.061 | 103.875
3 | 0.8 | 0.00735 | -0.063 | 108.892
3.5 | 0.868 | 0.0077 | -0.064 | 112.736
4 | 0.936 | 0.00802 | -0.065 | 116.635
4.5 | 1.003 | 0.00856 | -0.067 | 117.179
5 | 1.068 | 0.00911 | -0.068 | 117.186
5.5 | 1.128 | 0.01133 | -0.069 | 99.509
6 | 1.187 | 0.01203 | -0.07 | 98.725
6.5 | 1.244 | 0.01268 | -0.072 | 98.111
7 | 1.293 | 0.01341 | -0.073 | 96.374
7.5 | 1.334 | 0.01421 | -0.074 | 93.913
8 | 1.364 | 0.01506 | -0.075 | 90.574
8.5 | 1.377 | 0.01621 | -0.077 | 84.961
9 | 1.362 | 0.01748 | -0.078 | 77.896
9.5 | 1.285 | 0.01893 | -0.079 | 67.878
10 | 0.85 | 0.02091 | -0.08 | 40.66
10.5 | 0.878 | 0.02398 | -0.081 | 36.6
11 | 0.913 | 0.02297 | -0.083 | 39.755
11.5 | 0.943 | 0.02518 | -0.084 | 37.446
12 | 0.97 | 0.02881 | -0.084 | 33.67
12.5 | 1.005 | 0.02694 | -0.086 | 37.308
13 | 1.034 | 0.02987 | -0.087 | 34.61
13.5 | 1.06 | 0.03377 | -0.088 | 31.402

## 152. Re 20M Mach 0.50 (2)
BIGFOIL.COM POLAR EXPORT
NACA66-517 a=0.2
NACA66-517 a=0.2 |  |  |  | Cl Max: | 1.3967 | at alpha= | 13.5 | deg
XFOIL ncrit=9 |  |  |  | L/D Max: | 157.695 | at alpha= | 3 | deg
Re: | 20000000 |  |  | Cd Min: | 0.1502 | at alpha= | 18.5 | deg
Mach: | 0.5 |  |  | Cl=0 at alpha= | -3.1878 | deg
|  |  |  | @ Cl=0.1, Cd= | 0.0051297
|  |  |  | @ Cl=0.4, Cd= | 0.0053207
|  |  |  | @ Cl=0.6, Cd= | 0.0041661
alpha (deg) | Cl | Cd | Cm | Cl/Cd
-7.5 | -0.533 | 0.00809 | -0.0834 | -65.8838
-7 | -0.4879 | 0.00721 | -0.0771 | -67.6699
-6.5 | -0.4331 | 0.00699 | -0.0723 | -61.9599
-6 | -0.3704 | 0.00667 | -0.0694 | -55.5322
-5.5 | -0.3055 | 0.00639 | -0.0675 | -47.8091
-5 | -0.2403 | 0.00611 | -0.0659 | -39.329
-4.5 | -0.1753 | 0.00584 | -0.0647 | -30.0171
-4 | -0.1094 | 0.00562 | -0.064 | -19.4662
-3.5 | -0.0424 | 0.00545 | -0.0637 | -7.7798
-3 | 0.0255 | 0.00528 | -0.0639 | 4.8295
-2.5 | 0.0937 | 0.00514 | -0.0644 | 18.2296
-2 | 0.1612 | 0.00503 | -0.0649 | 32.0477
-1.5 | 0.229 | 0.00497 | -0.0656 | 46.0765
-1 | 0.2927 | 0.00512 | -0.0657 | 57.168
0 | 0.421 | 0.00536 | -0.0662 | 78.5448
0.5 | 0.4842 | 0.00536 | -0.0663 | 90.3358
1 | 0.5443 | 0.00529 | -0.0659 | 102.8922
1.5 | 0.5875 | 0.00413 | -0.0628 | 142.2518
2 | 0.6499 | 0.00431 | -0.0626 | 150.7889
2.5 | 0.7108 | 0.00457 | -0.0621 | 155.5361
3 | 0.7664 | 0.00486 | -0.0604 | 157.6955
3.5 | 0.8074 | 0.00519 | -0.0557 | 155.5684
4 | 0.8264 | 0.00586 | -0.0469 | 141.0239
4.5 | 0.838 | 0.00706 | -0.0377 | 118.6969
5 | 0.8645 | 0.00816 | -0.0314 | 105.9436
5.5 | 0.8882 | 0.00947 | -0.0249 | 93.7909
6 | 0.8955 | 0.01135 | -0.0164 | 78.8987
6.5 | 0.9045 | 0.01335 | -0.0085 | 67.7528
7 | 0.9213 | 0.0153 | -0.002 | 60.2157
7.5 | 0.9592 | 0.01665 | 0.0015 | 57.6096
8 | 1.0042 | 0.01781 | 0.0042 | 56.3841
8.5 | 1.0457 | 0.01918 | 0.0072 | 54.5203
9 | 1.0903 | 0.02048 | 0.01 | 53.2373
9.5 | 1.1319 | 0.02202 | 0.0131 | 51.4033
10 | 1.1728 | 0.02368 | 0.0162 | 49.527
10.5 | 1.2153 | 0.02533 | 0.0193 | 47.9787
11.5 | 1.2921 | 0.02943 | 0.026 | 43.9042
12 | 1.3298 | 0.03172 | 0.0294 | 41.9231
12.5 | 1.363 | 0.03439 | 0.0331 | 39.6336
13 | 1.3884 | 0.03778 | 0.0369 | 36.7496
13.5 | 1.3967 | 0.04247 | 0.041 | 32.8867
14 | 1.385 | 0.04899 | 0.0444 | 28.2711
14.5 | 1.3566 | 0.05734 | 0.0464 | 23.6589
15 | 1.3222 | 0.06694 | 0.0465 | 19.752
15.5 | 1.2927 | 0.07692 | 0.045 | 16.8058
16 | 1.2578 | 0.08821 | 0.0417 | 14.2592
16.5 | 1.2279 | 0.09979 | 0.037 | 12.3048
17 | 1.2019 | 0.1116 | 0.0312 | 10.7697
17.5 | 1.1712 | 0.12457 | 0.0239 | 9.4019
18 | 1.1448 | 0.13749 | 0.0161 | 8.3264
18.5 | 1.123 | 0.1502 | 0.008 | 7.4767