## index
index | Re | Mach | Datasource
1 | 50000 | 0 | JavaFoil+Calcfoil stall+Eppler ext transition
2 | 50000 | 0 | Wind Tunnel (SoarTech 8)
3 | 50000 | 0 | XFOIL ncrit=9
4 | 50000 | 0.1 | JavaFoil+Calcfoil stall+Eppler ext transition
5 | 50000 | 0.1 | XFOIL ncrit=9
6 | 50000 | 0.25 | JavaFoil+Calcfoil stall+Eppler ext transition
7 | 50000 | 0.25 | XFOIL ncrit=9
8 | 50000 | 0.5 | JavaFoil+Calcfoil stall+Eppler ext transition
9 | 50000 | 0.5 | XFOIL ncrit=9
10 | 100000 | 0 | JavaFoil+Calcfoil stall+Eppler ext transition
11 | 100000 | 0 | Wind Tunnel (SoarTech 8)
12 | 100000 | 0 | XFOIL ncrit=9
13 | 100000 | 0.1 | JavaFoil+Calcfoil stall+Eppler ext transition
14 | 100000 | 0.1 | XFOIL ncrit=9
15 | 100000 | 0.25 | JavaFoil+Calcfoil stall+Eppler ext transition
16 | 100000 | 0.25 | XFOIL ncrit=9
17 | 100000 | 0.5 | JavaFoil+Calcfoil stall+Eppler ext transition
18 | 100000 | 0.5 | XFOIL ncrit=9
19 | 250000 | 0 | JavaFoil+Calcfoil stall+Eppler ext transition
20 | 250000 | 0 | XFOIL ncrit=9
21 | 250000 | 0.1 | JavaFoil+Calcfoil stall+Eppler ext transition
22 | 250000 | 0.1 | XFOIL ncrit=9
23 | 250000 | 0.25 | JavaFoil+Calcfoil stall+Eppler ext transition
24 | 250000 | 0.25 | XFOIL ncrit=9
25 | 250000 | 0.5 | JavaFoil+Calcfoil stall+Eppler ext transition
26 | 250000 | 0.5 | XFOIL ncrit=9
27 | 500000 | 0 | JavaFoil+Calcfoil stall+Eppler ext transition
28 | 500000 | 0 | XFOIL ncrit=9
29 | 500000 | 0.1 | JavaFoil+Calcfoil stall+Eppler ext transition
30 | 500000 | 0.1 | XFOIL ncrit=9
31 | 500000 | 0.25 | JavaFoil+Calcfoil stall+Eppler ext transition
32 | 500000 | 0.25 | XFOIL ncrit=9
33 | 500000 | 0.5 | JavaFoil+Calcfoil stall+Eppler ext transition
34 | 500000 | 0.5 | XFOIL ncrit=9
35 | 750000 | 0 | JavaFoil+Calcfoil stall+Eppler ext transition
36 | 750000 | 0 | XFOIL ncrit=9
37 | 750000 | 0.1 | JavaFoil+Calcfoil stall+Eppler ext transition
38 | 750000 | 0.1 | XFOIL ncrit=9
39 | 750000 | 0.25 | JavaFoil+Calcfoil stall+Eppler ext transition
40 | 750000 | 0.25 | XFOIL ncrit=9
41 | 750000 | 0.5 | JavaFoil+Calcfoil stall+Eppler ext transition
42 | 750000 | 0.5 | XFOIL ncrit=9
43 | 1000000 | 0 | JavaFoil+Calcfoil stall+Eppler ext transition
44 | 1000000 | 0 | XFOIL ncrit=9
45 | 1000000 | 0.1 | JavaFoil+Calcfoil stall+Eppler ext transition
46 | 1000000 | 0.1 | XFOIL ncrit=9
47 | 1000000 | 0.25 | JavaFoil+Calcfoil stall+Eppler ext transition
48 | 1000000 | 0.25 | XFOIL ncrit=9
49 | 1000000 | 0.5 | JavaFoil+Calcfoil stall+Eppler ext transition
50 | 1000000 | 0.5 | XFOIL ncrit=9
51 | 2000000 | 0 | JavaFoil+Calcfoil stall+Eppler ext transition
52 | 2000000 | 0 | XFOIL ncrit=9
53 | 2000000 | 0.1 | JavaFoil+Calcfoil stall+Eppler ext transition
54 | 2000000 | 0.1 | XFOIL ncrit=9
55 | 2000000 | 0.25 | JavaFoil+Calcfoil stall+Eppler ext transition
56 | 2000000 | 0.25 | XFOIL ncrit=9
57 | 2000000 | 0.5 | JavaFoil+Calcfoil stall+Eppler ext transition
58 | 2000000 | 0.5 | XFOIL ncrit=9
59 | 3000000 | 0 | JavaFoil+Calcfoil stall+Eppler ext transition
60 | 3000000 | 0 | XFOIL ncrit=9
61 | 3000000 | 0.1 | JavaFoil+Calcfoil stall+Eppler ext transition
62 | 3000000 | 0.1 | XFOIL ncrit=9
63 | 3000000 | 0.25 | JavaFoil+Calcfoil stall+Eppler ext transition
64 | 3000000 | 0.25 | XFOIL ncrit=9
65 | 3000000 | 0.5 | JavaFoil+Calcfoil stall+Eppler ext transition
66 | 3000000 | 0.5 | XFOIL ncrit=9
67 | 4000000 | 0 | JavaFoil+Calcfoil stall+Eppler ext transition
68 | 4000000 | 0 | XFOIL ncrit=9
69 | 4000000 | 0.1 | JavaFoil+Calcfoil stall+Eppler ext transition
70 | 4000000 | 0.1 | XFOIL ncrit=9
71 | 4000000 | 0.25 | JavaFoil+Calcfoil stall+Eppler ext transition
72 | 4000000 | 0.25 | XFOIL ncrit=9
73 | 4000000 | 0.5 | JavaFoil+Calcfoil stall+Eppler ext transition
74 | 4000000 | 0.5 | XFOIL ncrit=9
75 | 5000000 | 0 | JavaFoil+Calcfoil stall+Eppler ext transition
76 | 5000000 | 0 | XFOIL ncrit=9
77 | 5000000 | 0.1 | JavaFoil+Calcfoil stall+Eppler ext transition
78 | 5000000 | 0.1 | XFOIL ncrit=9
79 | 5000000 | 0.25 | JavaFoil+Calcfoil stall+Eppler ext transition
80 | 5000000 | 0.25 | XFOIL ncrit=9
81 | 5000000 | 0.5 | JavaFoil+Calcfoil stall+Eppler ext transition
82 | 5000000 | 0.5 | XFOIL ncrit=9
83 | 6000000 | 0 | JavaFoil+Calcfoil stall+Eppler ext transition
84 | 6000000 | 0 | XFOIL ncrit=9
85 | 6000000 | 0.1 | JavaFoil+Calcfoil stall+Eppler ext transition
86 | 6000000 | 0.1 | XFOIL ncrit=9
87 | 6000000 | 0.25 | JavaFoil+Calcfoil stall+Eppler ext transition
88 | 6000000 | 0.25 | XFOIL ncrit=9
89 | 6000000 | 0.5 | JavaFoil+Calcfoil stall+Eppler ext transition
90 | 6000000 | 0.5 | XFOIL ncrit=9
91 | 7000000 | 0 | JavaFoil+Calcfoil stall+Eppler ext transition
92 | 7000000 | 0 | XFOIL ncrit=9
93 | 7000000 | 0.1 | JavaFoil+Calcfoil stall+Eppler ext transition
94 | 7000000 | 0.1 | XFOIL ncrit=9
95 | 7000000 | 0.25 | JavaFoil+Calcfoil stall+Eppler ext transition
96 | 7000000 | 0.25 | XFOIL ncrit=9
97 | 7000000 | 0.5 | JavaFoil+Calcfoil stall+Eppler ext transition
98 | 7000000 | 0.5 | XFOIL ncrit=9
99 | 8000000 | 0 | JavaFoil+Calcfoil stall+Eppler ext transition
100 | 8000000 | 0 | XFOIL ncrit=9
101 | 8000000 | 0.1 | JavaFoil+Calcfoil stall+Eppler ext transition
102 | 8000000 | 0.1 | XFOIL ncrit=9
103 | 8000000 | 0.25 | JavaFoil+Calcfoil stall+Eppler ext transition
104 | 8000000 | 0.25 | XFOIL ncrit=9
105 | 8000000 | 0.5 | JavaFoil+Calcfoil stall+Eppler ext transition
106 | 8000000 | 0.5 | XFOIL ncrit=9
107 | 10000000 | 0 | JavaFoil+Calcfoil stall+Eppler ext transition
108 | 10000000 | 0 | XFOIL ncrit=9
109 | 10000000 | 0.1 | JavaFoil+Calcfoil stall+Eppler ext transition
110 | 10000000 | 0.1 | XFOIL ncrit=9
111 | 10000000 | 0.25 | JavaFoil+Calcfoil stall+Eppler ext transition
112 | 10000000 | 0.25 | XFOIL ncrit=9
113 | 10000000 | 0.5 | JavaFoil+Calcfoil stall+Eppler ext transition
114 | 10000000 | 0.5 | XFOIL ncrit=9
115 | 12000000 | 0 | JavaFoil+Calcfoil stall+Eppler ext transition
116 | 12000000 | 0 | XFOIL ncrit=9
117 | 12000000 | 0.1 | JavaFoil+Calcfoil stall+Eppler ext transition
118 | 12000000 | 0.1 | XFOIL ncrit=9
119 | 12000000 | 0.25 | JavaFoil+Calcfoil stall+Eppler ext transition
120 | 12000000 | 0.25 | XFOIL ncrit=9
121 | 12000000 | 0.5 | JavaFoil+Calcfoil stall+Eppler ext transition
122 | 12000000 | 0.5 | XFOIL ncrit=9
123 | 14000000 | 0 | JavaFoil+Calcfoil stall+Eppler ext transition
124 | 14000000 | 0 | XFOIL ncrit=9
125 | 14000000 | 0.1 | JavaFoil+Calcfoil stall+Eppler ext transition
126 | 14000000 | 0.1 | XFOIL ncrit=9
127 | 14000000 | 0.25 | JavaFoil+Calcfoil stall+Eppler ext transition
128 | 14000000 | 0.25 | XFOIL ncrit=9
129 | 14000000 | 0.5 | JavaFoil+Calcfoil stall+Eppler ext transition
130 | 14000000 | 0.5 | XFOIL ncrit=9
131 | 16000000 | 0 | JavaFoil+Calcfoil stall+Eppler ext transition
132 | 16000000 | 0 | XFOIL ncrit=9
133 | 16000000 | 0.1 | JavaFoil+Calcfoil stall+Eppler ext transition
134 | 16000000 | 0.1 | XFOIL ncrit=9
135 | 16000000 | 0.25 | JavaFoil+Calcfoil stall+Eppler ext transition
136 | 16000000 | 0.25 | XFOIL ncrit=9
137 | 16000000 | 0.5 | JavaFoil+Calcfoil stall+Eppler ext transition
138 | 16000000 | 0.5 | XFOIL ncrit=9
139 | 18000000 | 0 | JavaFoil+Calcfoil stall+Eppler ext transition
140 | 18000000 | 0 | XFOIL ncrit=9
141 | 18000000 | 0.1 | JavaFoil+Calcfoil stall+Eppler ext transition
142 | 18000000 | 0.1 | XFOIL ncrit=9
143 | 18000000 | 0.25 | JavaFoil+Calcfoil stall+Eppler ext transition
144 | 18000000 | 0.25 | XFOIL ncrit=9
145 | 18000000 | 0.5 | JavaFoil+Calcfoil stall+Eppler ext transition
146 | 18000000 | 0.5 | XFOIL ncrit=9
147 | 20000000 | 0 | JavaFoil+Calcfoil stall+Eppler ext transition
148 | 20000000 | 0 | XFOIL ncrit=9
149 | 20000000 | 0.1 | JavaFoil+Calcfoil stall+Eppler ext transition
150 | 20000000 | 0.1 | XFOIL ncrit=9
151 | 20000000 | 0.25 | JavaFoil+Calcfoil stall+Eppler ext transition
152 | 20000000 | 0.25 | XFOIL ncrit=9
153 | 20000000 | 0.5 | JavaFoil+Calcfoil stall+Eppler ext transition
154 | 20000000 | 0.5 | XFOIL ncrit=9
155 | 151300 | 0 | Wind Tunnel (SoarTech 8)
156 | 201900 | 0 | Wind Tunnel (SoarTech 8)
157 | 303100 | 0 | Wind Tunnel (SoarTech 8)
158 | 56500 | 0 | JavaFoil+Calcfoil stall+Eppler ext transition
159 | 56500 | 0 | Wind Tunnel (SoarTech 8)
160 | 56500 | 0 | XFOIL ncrit=9
161 | 56500 | 0.1 | JavaFoil+Calcfoil stall+Eppler ext transition
162 | 56500 | 0.1 | XFOIL ncrit=9
163 | 56500 | 0.25 | JavaFoil+Calcfoil stall+Eppler ext transition
164 | 56500 | 0.25 | XFOIL ncrit=9
165 | 56500 | 0.5 | JavaFoil+Calcfoil stall+Eppler ext transition
166 | 56500 | 0.5 | XFOIL ncrit=9
167 | 97800 | 0 | JavaFoil+Calcfoil stall+Eppler ext transition
168 | 97800 | 0 | Wind Tunnel (SoarTech 8)
169 | 97800 | 0 | XFOIL ncrit=9
170 | 97800 | 0.1 | JavaFoil+Calcfoil stall+Eppler ext transition
171 | 97800 | 0.1 | XFOIL ncrit=9
172 | 97800 | 0.25 | JavaFoil+Calcfoil stall+Eppler ext transition
173 | 97800 | 0.25 | XFOIL ncrit=9
174 | 97800 | 0.5 | JavaFoil+Calcfoil stall+Eppler ext transition
175 | 97800 | 0.5 | XFOIL ncrit=9

## 1. Re 50k Mach 0.00 (1)
BIGFOIL.COM POLAR EXPORT
j5012
J5012 12% |  |  |  | Cl Max: | 0.965 | at alpha= | 14 | deg
JavaFoil+Calcfoil stall+Eppler ext transition |  |  |  | L/D Max: | 32.2 | at alpha= | 6.5 | deg
Re: | 50000 |  |  | Cd Min: | 0.01646 | at alpha= | 0 | deg
Mach: | 0 |  |  | Cl=0 at alpha= | 0 | deg
|  |  |  | @ Cl=0.1, Cd= | 0.016538
|  |  |  | @ Cl=0.4, Cd= | 0.017933
|  |  |  | @ Cl=0.6, Cd= | 0.020933
alpha (deg) | Cl | Cd | Cm | Cl/Cd
-19.5 | -0.783 | 0.3242 | 0.008 | -2.415
-19 | -0.809 | 0.30304 | 0.008 | -2.671
-18.5 | -0.835 | 0.27923 | 0.007 | -2.991
-18 | -0.86 | 0.26389 | 0.007 | -3.259
-17.5 | -0.884 | 0.24318 | 0.007 | -3.634
-17 | -0.906 | 0.22849 | 0.007 | -3.965
-16.5 | -0.926 | 0.20642 | 0.007 | -4.488
-16 | -0.945 | 0.19409 | 0.007 | -4.867
-15.5 | -0.958 | 0.18465 | 0.007 | -5.187
-15 | -0.963 | 0.17394 | 0.007 | -5.536
-14.5 | -0.965 | 0.16156 | 0.006 | -5.975
-14 | -0.965 | 0.15287 | 0.006 | -6.312
-13.5 | -0.962 | 0.13711 | 0.006 | -7.014
-13 | -0.956 | 0.12662 | 0.006 | -7.547
-12.5 | -0.946 | 0.11783 | 0.006 | -8.03
-12 | -0.934 | 0.11107 | 0.006 | -8.406
-11.5 | -0.918 | 0.10298 | 0.005 | -8.914
-11 | -0.899 | 0.09571 | 0.005 | -9.394
-10.5 | -0.877 | 0.08827 | 0.005 | -9.937
-10 | -0.852 | 0.08216 | 0.005 | -10.373
-9.5 | -0.825 | 0.07658 | 0.005 | -10.771
-9 | -0.795 | 0.07118 | 0.005 | -11.163
-8.5 | -0.762 | 0.06643 | 0.005 | -11.473
-8 | -0.727 | 0.0619 | 0.005 | -11.748
-7.5 | -0.69 | 0.05817 | 0.004 | -11.863
-7 | -0.652 | 0.0541 | 0.004 | -12.059
-6.5 | -0.742 | 0.02307 | 0.008 | -32.172
-6 | -0.695 | 0.0222 | 0.007 | -31.322
-5.5 | -0.643 | 0.02149 | 0.007 | -29.914
-5 | -0.588 | 0.02082 | 0.006 | -28.245
-4.5 | -0.531 | 0.01967 | 0.005 | -27.014
-4 | -0.474 | 0.01874 | 0.005 | -25.279
-3.5 | -0.415 | 0.01808 | 0.004 | -22.972
-3 | -0.357 | 0.0176 | 0.004 | -20.273
-2.5 | -0.298 | 0.01721 | 0.003 | -17.294
-2 | -0.238 | 0.01692 | 0.002 | -14.085
-1.5 | -0.179 | 0.01672 | 0.002 | -10.693
-1 | -0.119 | 0.01658 | 0.001 | -7.194
-0.5 | -0.06 | 0.0165 | 0.001 | -3.616
0 | 0 | 0.01646 | 0 | 0
0.5 | 0.06 | 0.01649 | -0.001 | 3.616
1 | 0.119 | 0.01656 | -0.001 | 7.201
1.5 | 0.179 | 0.0167 | -0.002 | 10.713
2 | 0.238 | 0.01691 | -0.002 | 14.089
2.5 | 0.298 | 0.0172 | -0.003 | 17.3
3 | 0.357 | 0.01757 | -0.004 | 20.302
3.5 | 0.415 | 0.01806 | -0.004 | 23.005
4 | 0.474 | 0.0187 | -0.005 | 25.331
4.5 | 0.531 | 0.01963 | -0.005 | 27.07
5 | 0.588 | 0.02078 | -0.006 | 28.299
5.5 | 0.643 | 0.02148 | -0.007 | 29.933
6 | 0.695 | 0.02218 | -0.007 | 31.346
6.5 | 0.742 | 0.02306 | -0.008 | 32.2
7 | 0.652 | 0.0541 | -0.004 | 12.059
7.5 | 0.69 | 0.05817 | -0.004 | 11.863
8 | 0.727 | 0.0619 | -0.005 | 11.748
8.5 | 0.762 | 0.06643 | -0.005 | 11.473
9 | 0.795 | 0.07118 | -0.005 | 11.164
9.5 | 0.825 | 0.07658 | -0.005 | 10.771
10 | 0.852 | 0.08216 | -0.005 | 10.373
10.5 | 0.877 | 0.08827 | -0.005 | 9.937
11 | 0.899 | 0.09571 | -0.005 | 9.394
11.5 | 0.918 | 0.10298 | -0.005 | 8.914
12 | 0.934 | 0.11107 | -0.006 | 8.407
12.5 | 0.946 | 0.11782 | -0.006 | 8.03
13 | 0.956 | 0.12661 | -0.006 | 7.547
13.5 | 0.962 | 0.13711 | -0.006 | 7.014
14 | 0.965 | 0.15286 | -0.006 | 6.313
14.5 | 0.965 | 0.16155 | -0.006 | 5.975
15 | 0.963 | 0.17392 | -0.007 | 5.536
15.5 | 0.958 | 0.18465 | -0.007 | 5.186
16 | 0.945 | 0.19411 | -0.007 | 4.866
16.5 | 0.926 | 0.20641 | -0.007 | 4.489
17 | 0.906 | 0.22848 | -0.007 | 3.965
17.5 | 0.884 | 0.24319 | -0.007 | 3.634
18 | 0.86 | 0.2639 | -0.007 | 3.259
18.5 | 0.835 | 0.27923 | -0.007 | 2.991
19 | 0.809 | 0.30304 | -0.008 | 2.671

## 2. Re 50k Mach 0.00 (2)
BIGFOIL.COM POLAR EXPORT
j5012
J5012 12% |  |  |  | Cl Max: | 0.842 | at alpha= | 9.27 | deg
Wind Tunnel (SoarTech 8) |  |  |  | L/D Max: | 29.3488 | at alpha= | 5.24 | deg
Re: | 50000 |  |  | Cd Min: | 0.0175 | at alpha= | 0.09 | deg
Mach: | 0 |  |  | Cl=0 at alpha= | -0.718 | deg
|  |  |  | @ Cl=0.1, Cd= | 0.020065
|  |  |  | @ Cl=0.4, Cd= | 0.021401
|  |  |  | @ Cl=0.6, Cd= | 0.020862
alpha (deg) | Cl | Cd | Cm | Cl/Cd
-6.04 | -0.596 | 0.0242 |  | -24.6281
-5.03 | -0.51 | 0.0206 |  | -24.7573
-4.01 | -0.447 | 0.0218 |  | -20.5046
-2.99 | -0.38 | 0.0222 |  | -17.1171
-1.97 | -0.201 | 0.0218 |  | -9.2202
-0.92 | -0.002 | 0.0224 |  | -0.089286
0.09 | 0.008 | 0.0175 |  | 0.45714
1.11 | 0.112 | 0.0204 |  | 5.4902
2.16 | 0.34 | 0.0203 |  | 16.7488
3.2 | 0.449 | 0.0223 |  | 20.1345
4.21 | 0.529 | 0.0194 |  | 27.268
5.24 | 0.631 | 0.0215 |  | 29.3488
6.25 | 0.689 | 0.0251 |  | 27.4502
7.26 | 0.742 | 0.0285 |  | 26.0351
8.27 | 0.802 | 0.0406 |  | 19.7537
9.27 | 0.842 | 0.0494 |  | 17.0445

## 3. Re 50k Mach 0.00 (3)
BIGFOIL.COM POLAR EXPORT
j5012
J5012 12% |  |  |  | Cl Max: | 0.8541 | at alpha= | 8.5 | deg
XFOIL ncrit=9 |  |  |  | L/D Max: | 28.9658 | at alpha= | 5 | deg
Re: | 50000 |  |  | Cd Min: | 0.15704 | at alpha= | 13.5 | deg
Mach: | 0 |  |  | Cl=0 at alpha= | 1.7456 | deg
|  |  |  | @ Cl=0.1, Cd= | 0.027168
|  |  |  | @ Cl=0.4, Cd= | 0.027803
|  |  |  | @ Cl=0.6, Cd= | 0.15704
alpha (deg) | Cl | Cd | Cm | Cl/Cd
-13.5 | -0.5642 | 0.15701 | 0.0044 | -3.5934
-13 | -0.5539 | 0.15015 | 0.0033 | -3.689
-12.5 | -0.5433 | 0.14328 | 0.0024 | -3.7919
-12 | -0.5376 | 0.13644 | 0.0013 | -3.9402
-11.5 | -0.5253 | 0.12933 | 0.001 | -4.0617
-11 | -0.5197 | 0.12234 | 0.0004 | -4.248
-10.5 | -0.735 | 0.08056 | -0.0375 | -9.1236
-10 | -0.7724 | 0.07133 | -0.0354 | -10.8285
-9.5 | -0.8152 | 0.06288 | -0.0301 | -12.9644
-9 | -0.8441 | 0.05504 | -0.0235 | -15.3361
-8.5 | -0.8539 | 0.04824 | -0.0164 | -17.7011
-8 | -0.8396 | 0.04276 | -0.011 | -19.6352
-7.5 | -0.8174 | 0.03791 | -0.0059 | -21.5616
-7 | -0.7891 | 0.03386 | -0.0012 | -23.3048
-6.5 | -0.752 | 0.03033 | 0.0023 | -24.7939
-6 | -0.7183 | 0.02728 | 0.0067 | -26.3306
-5.5 | -0.6916 | 0.02473 | 0.0127 | -27.966
-5 | -0.6695 | 0.02312 | 0.0207 | -28.9576
-4.5 | -0.6387 | 0.02295 | 0.0292 | -27.8301
-4 | -0.5912 | 0.02408 | 0.0364 | -24.5515
-3.5 | -0.4896 | 0.02681 | 0.0354 | -18.2618
-3 | -0.3006 | 0.02893 | 0.0162 | -10.3906
-2.5 | -0.1676 | 0.02821 | 0.0013 | -5.9412
-2 | -0.0204 | 0.02596 | -0.019 | -0.78582
-1.5 | 0.0194 | 0.02459 | -0.0209 | 0.78894
-1 | 0.0197 | 0.02395 | -0.0151 | 0.82255
-0.5 | 0.0122 | 0.02362 | -0.0079 | 0.51651
0 | 0 | 0.02351 | 0 | 0
0.5 | -0.0122 | 0.02361 | 0.0079 | -0.51673
1 | -0.0197 | 0.02395 | 0.0151 | -0.82255
1.5 | -0.0194 | 0.02458 | 0.0209 | -0.78926
2 | 0.0201 | 0.02595 | 0.0191 | 0.77457
2.5 | 0.1677 | 0.0282 | -0.0013 | 5.9468
3 | 0.3004 | 0.02892 | -0.0162 | 10.3873
3.5 | 0.4895 | 0.0268 | -0.0354 | 18.2649
4 | 0.5914 | 0.02408 | -0.0364 | 24.5598
4.5 | 0.6386 | 0.02295 | -0.0292 | 27.8257
5 | 0.6694 | 0.02311 | -0.0207 | 28.9658
5.5 | 0.6916 | 0.02473 | -0.0127 | 27.966
6 | 0.7182 | 0.02727 | -0.0067 | 26.3366
6.5 | 0.7519 | 0.03033 | -0.0023 | 24.7906
7 | 0.7894 | 0.03387 | 0.0011 | 23.3068
7.5 | 0.8174 | 0.03789 | 0.0059 | 21.573
8 | 0.8397 | 0.04276 | 0.011 | 19.6375
8.5 | 0.8541 | 0.04824 | 0.0163 | 17.7052
9 | 0.8443 | 0.05503 | 0.0234 | 15.3425
9.5 | 0.8155 | 0.06285 | 0.0301 | 12.9753
10 | 0.7733 | 0.07132 | 0.0353 | 10.8427
10.5 | 0.7342 | 0.08061 | 0.0374 | 9.1081
11 | 0.5206 | 0.12235 | -0.0005 | 4.255
11.5 | 0.5266 | 0.12936 | -0.0011 | 4.0708
12 | 0.5383 | 0.13645 | -0.0014 | 3.945
12.5 | 0.5452 | 0.14338 | -0.0025 | 3.8025
13 | 0.5591 | 0.15061 | -0.0032 | 3.7122
13.5 | 0.5652 | 0.15704 | -0.0046 | 3.5991

## 4. Re 50k Mach 0.10 (1)
BIGFOIL.COM POLAR EXPORT
j5012
J5012 12% |  |  |  | Cl Max: | 0.95 | at alpha= | 13.5 | deg
JavaFoil+Calcfoil stall+Eppler ext transition |  |  |  | L/D Max: | 32.012 | at alpha= | 6.5 | deg
Re: | 50000 |  |  | Cd Min: | 0.0165 | at alpha= | 0 | deg
Mach: | 0.1 |  |  | Cl=0 at alpha= | 0 | deg
|  |  |  | @ Cl=0.1, Cd= | 0.016573
|  |  |  | @ Cl=0.4, Cd= | 0.017976
|  |  |  | @ Cl=0.6, Cd= | 0.020984
alpha (deg) | Cl | Cd | Cm | Cl/Cd
-19 | -0.758 | 0.31398 | 0.008 | -2.415
-18.5 | -0.788 | 0.30338 | 0.007 | -2.596
-18 | -0.817 | 0.27297 | 0.007 | -2.991
-17.5 | -0.844 | 0.26024 | 0.007 | -3.244
-17 | -0.871 | 0.23282 | 0.007 | -3.739
-16.5 | -0.895 | 0.21907 | 0.007 | -4.086
-16 | -0.917 | 0.20247 | 0.007 | -4.53
-15.5 | -0.934 | 0.19267 | 0.007 | -4.848
-15 | -0.942 | 0.1801 | 0.006 | -5.232
-14.5 | -0.948 | 0.16278 | 0.006 | -5.822
-14 | -0.95 | 0.15354 | 0.006 | -6.189
-13.5 | -0.95 | 0.14332 | 0.006 | -6.628
-13 | -0.946 | 0.13163 | 0.006 | -7.188
-12.5 | -0.939 | 0.12185 | 0.006 | -7.705
-12 | -0.928 | 0.11149 | 0.006 | -8.326
-11.5 | -0.914 | 0.10346 | 0.005 | -8.837
-11 | -0.897 | 0.09609 | 0.005 | -9.335
-10.5 | -0.876 | 0.09036 | 0.005 | -9.697
-10 | -0.852 | 0.08259 | 0.005 | -10.321
-9.5 | -0.826 | 0.07717 | 0.005 | -10.698
-9 | -0.796 | 0.07191 | 0.005 | -11.07
-8.5 | -0.764 | 0.06695 | 0.005 | -11.409
-8 | -0.729 | 0.06209 | 0.005 | -11.747
-7.5 | -0.692 | 0.05853 | 0.004 | -11.828
-7 | -0.655 | 0.05436 | 0.004 | -12.043
-6.5 | -0.744 | 0.02326 | 0.008 | -31.993
-6 | -0.698 | 0.02231 | 0.007 | -31.3
-5.5 | -0.646 | 0.02158 | 0.007 | -29.91
-5 | -0.591 | 0.02091 | 0.006 | -28.258
-4.5 | -0.534 | 0.01976 | 0.005 | -27.021
-4 | -0.476 | 0.01881 | 0.005 | -25.303
-3.5 | -0.417 | 0.01815 | 0.004 | -23.001
-3 | -0.358 | 0.01765 | 0.004 | -20.311
-2.5 | -0.299 | 0.01726 | 0.003 | -17.333
-2 | -0.239 | 0.01696 | 0.002 | -14.121
-1.5 | -0.18 | 0.01676 | 0.002 | -10.724
-1 | -0.12 | 0.01661 | 0.001 | -7.217
-0.5 | -0.06 | 0.01652 | 0.001 | -3.628
0 | 0 | 0.0165 | 0 | 0
0.5 | 0.06 | 0.01652 | -0.001 | 3.628
1 | 0.12 | 0.0166 | -0.001 | 7.222
1.5 | 0.18 | 0.01673 | -0.002 | 10.741
2 | 0.239 | 0.01695 | -0.002 | 14.125
2.5 | 0.299 | 0.01725 | -0.003 | 17.337
3 | 0.358 | 0.01762 | -0.004 | 20.343
3.5 | 0.417 | 0.01812 | -0.004 | 23.037
4 | 0.476 | 0.01877 | -0.005 | 25.355
4.5 | 0.534 | 0.01973 | -0.005 | 27.065
5 | 0.591 | 0.02087 | -0.006 | 28.312
5.5 | 0.646 | 0.02157 | -0.007 | 29.932
6 | 0.698 | 0.02229 | -0.007 | 31.322
6.5 | 0.744 | 0.02324 | -0.008 | 32.012
7 | 0.655 | 0.05436 | -0.004 | 12.044
7.5 | 0.692 | 0.05853 | -0.004 | 11.829
8 | 0.729 | 0.06209 | -0.005 | 11.747
8.5 | 0.764 | 0.06695 | -0.005 | 11.408
9 | 0.796 | 0.07191 | -0.005 | 11.071
9.5 | 0.826 | 0.07717 | -0.005 | 10.698
10 | 0.852 | 0.08258 | -0.005 | 10.321
10.5 | 0.876 | 0.09037 | -0.005 | 9.697
11 | 0.897 | 0.09609 | -0.005 | 9.335
11.5 | 0.914 | 0.10346 | -0.005 | 8.837
12 | 0.928 | 0.11149 | -0.006 | 8.327
12.5 | 0.939 | 0.12185 | -0.006 | 7.705
13 | 0.946 | 0.13163 | -0.006 | 7.188
13.5 | 0.95 | 0.14332 | -0.006 | 6.628
14 | 0.95 | 0.15352 | -0.006 | 6.19
14.5 | 0.948 | 0.16278 | -0.006 | 5.822
15 | 0.942 | 0.18011 | -0.006 | 5.232
15.5 | 0.934 | 0.19268 | -0.007 | 4.847
16 | 0.917 | 0.20249 | -0.007 | 4.53
16.5 | 0.895 | 0.21906 | -0.007 | 4.086
17 | 0.871 | 0.23281 | -0.007 | 3.739
17.5 | 0.844 | 0.26026 | -0.007 | 3.244
18 | 0.817 | 0.27297 | -0.007 | 2.991
18.5 | 0.788 | 0.30338 | -0.007 | 2.596

## 5. Re 50k Mach 0.10 (2)
BIGFOIL.COM POLAR EXPORT
j5012
J5012 12% |  |  |  | Cl Max: | 0.8513 | at alpha= | 8.5 | deg
XFOIL ncrit=9 |  |  |  | L/D Max: | 28.8402 | at alpha= | 5 | deg
Re: | 50000 |  |  | Cd Min: | 0.15737 | at alpha= | -13.5 | deg
Mach: | 0.1 |  |  | Cl=0 at alpha= | 1.7041 | deg
|  |  |  | @ Cl=0.1, Cd= | 0.027256
|  |  |  | @ Cl=0.4, Cd= | 0.02795
|  |  |  | @ Cl=0.6, Cd= | 0.14806
alpha (deg) | Cl | Cd | Cm | Cl/Cd
-13.5 | -0.5625 | 0.15737 | 0.0046 | -3.5744
-13 | -0.5518 | 0.15051 | 0.0034 | -3.6662
-12.5 | -0.5417 | 0.14369 | 0.0024 | -3.7699
-12 | -0.536 | 0.13687 | 0.0013 | -3.9161
-11.5 | -0.524 | 0.1298 | 0.001 | -4.037
-10 | -0.7633 | 0.07224 | -0.0363 | -10.5662
-9.5 | -0.8058 | 0.06391 | -0.0314 | -12.6084
-9 | -0.8375 | 0.05602 | -0.0248 | -14.95
-8.5 | -0.851 | 0.04912 | -0.0176 | -17.3249
-8 | -0.8391 | 0.04352 | -0.0121 | -19.2808
-7.5 | -0.8198 | 0.03849 | -0.0066 | -21.299
-7 | -0.7902 | 0.03437 | -0.0021 | -22.991
-6.5 | -0.7561 | 0.03075 | 0.0019 | -24.5886
-6 | -0.7214 | 0.02767 | 0.0062 | -26.0716
-5.5 | -0.6937 | 0.02504 | 0.012 | -27.7037
-5 | -0.6714 | 0.02329 | 0.02 | -28.8278
-4.5 | -0.6422 | 0.02296 | 0.0286 | -27.9704
-4 | -0.5937 | 0.0241 | 0.0359 | -24.6349
-3.5 | -0.4919 | 0.02686 | 0.0352 | -18.3135
-3 | -0.322 | 0.02889 | 0.0194 | -11.1457
-2.5 | -0.1695 | 0.0283 | 0.0016 | -5.9894
-2 | -0.0293 | 0.02622 | -0.0173 | -1.1175
-1.5 | 0.02 | 0.02472 | -0.0209 | 0.80906
-1 | 0.0201 | 0.02408 | -0.0151 | 0.83472
-0.5 | 0.0124 | 0.02374 | -0.0079 | 0.52233
0 | 0 | 0.02364 | 0 | 0
0.5 | -0.0124 | 0.02374 | 0.0079 | -0.52233
1 | -0.0201 | 0.02408 | 0.0151 | -0.83472
1.5 | -0.02 | 0.02471 | 0.0209 | -0.80939
2 | 0.029 | 0.02621 | 0.0174 | 1.1064
2.5 | 0.1695 | 0.02828 | -0.0016 | 5.9936
3 | 0.3215 | 0.02889 | -0.0193 | 11.1284
3.5 | 0.4919 | 0.02685 | -0.0352 | 18.3203
4 | 0.5935 | 0.02411 | -0.0359 | 24.6163
4.5 | 0.6421 | 0.02296 | -0.0287 | 27.966
5 | 0.6714 | 0.02328 | -0.02 | 28.8402
5.5 | 0.6936 | 0.02504 | -0.012 | 27.6997
6 | 0.7213 | 0.02766 | -0.0062 | 26.0774
6.5 | 0.756 | 0.03074 | -0.0019 | 24.5934
7 | 0.7905 | 0.03439 | 0.0021 | 22.9863
7.5 | 0.8198 | 0.03847 | 0.0066 | 21.3101
8 | 0.8391 | 0.04352 | 0.0121 | 19.2808
8.5 | 0.8513 | 0.04912 | 0.0176 | 17.331
9 | 0.8377 | 0.05601 | 0.0248 | 14.9563
9.5 | 0.8061 | 0.06388 | 0.0313 | 12.619
10 | 0.7643 | 0.07223 | 0.0363 | 10.5815
11 | 0.4264 | 0.11951 | 0.0067 | 3.5679
11.5 | 0.4257 | 0.12615 | 0.0064 | 3.3746
12 | 0.425 | 0.13214 | 0.006 | 3.2163
12.5 | 0.419 | 0.13662 | 0.0053 | 3.0669
13 | 0.4264 | 0.14255 | 0.0045 | 2.9912
13.5 | 0.4336 | 0.14806 | 0.0037 | 2.9285

## 6. Re 50k Mach 0.25 (1)
BIGFOIL.COM POLAR EXPORT
j5012
J5012 12% |  |  |  | Cl Max: | 0.879 | at alpha= | 11.5 | deg
JavaFoil+Calcfoil stall+Eppler ext transition |  |  |  | L/D Max: | 31.121 | at alpha= | 6 | deg
Re: | 50000 |  |  | Cd Min: | 0.01668 | at alpha= | 0 | deg
Mach: | 0.25 |  |  | Cl=0 at alpha= | 0 | deg
|  |  |  | @ Cl=0.1, Cd= | 0.01676
|  |  |  | @ Cl=0.4, Cd= | 0.018194
|  |  |  | @ Cl=0.6, Cd= | 0.021254
alpha (deg) | Cl | Cd | Cm | Cl/Cd
-17 | -0.547 | 0.38278 | 0.007 | -1.428
-16.5 | -0.612 | 0.32033 | 0.007 | -1.909
-16 | -0.672 | 0.28329 | 0.007 | -2.372
-15.5 | -0.724 | 0.26122 | 0.007 | -2.771
-15 | -0.761 | 0.23796 | 0.006 | -3.2
-14.5 | -0.794 | 0.20341 | 0.006 | -3.905
-14 | -0.822 | 0.1868 | 0.006 | -4.402
-13.5 | -0.845 | 0.16764 | 0.006 | -5.04
-13 | -0.862 | 0.15224 | 0.006 | -5.661
-12.5 | -0.873 | 0.1379 | 0.006 | -6.332
-12 | -0.879 | 0.12408 | 0.006 | -7.082
-11.5 | -0.879 | 0.11354 | 0.005 | -7.74
-11 | -0.873 | 0.10483 | 0.005 | -8.329
-10.5 | -0.862 | 0.09608 | 0.005 | -8.974
-10 | -0.846 | 0.08881 | 0.005 | -9.528
-9.5 | -0.826 | 0.08045 | 0.005 | -10.261
-9 | -0.801 | 0.07492 | 0.005 | -10.687
-8.5 | -0.772 | 0.06941 | 0.005 | -11.126
-8 | -0.74 | 0.06413 | 0.005 | -11.542
-7.5 | -0.705 | 0.05975 | 0.004 | -11.796
-7 | -0.667 | 0.0558 | 0.004 | -11.956
-6.5 | -0.629 | 0.05148 | 0.004 | -12.218
-6 | -0.713 | 0.02294 | 0.007 | -31.096
-5.5 | -0.661 | 0.02215 | 0.007 | -29.83
-5 | -0.606 | 0.02136 | 0.006 | -28.357
-4.5 | -0.548 | 0.02046 | 0.006 | -26.773
-4 | -0.488 | 0.01922 | 0.005 | -25.416
-3.5 | -0.428 | 0.0185 | 0.004 | -23.162
-3 | -0.368 | 0.01793 | 0.004 | -20.521
-2.5 | -0.307 | 0.01752 | 0.003 | -17.532
-2 | -0.246 | 0.01719 | 0.003 | -14.309
-1.5 | -0.185 | 0.01696 | 0.002 | -10.883
-1 | -0.123 | 0.0168 | 0.001 | -7.327
-0.5 | -0.062 | 0.0167 | 0.001 | -3.686
0 | 0 | 0.01668 | 0 | 0
0.5 | 0.062 | 0.01671 | -0.001 | 3.685
1 | 0.123 | 0.01679 | -0.001 | 7.334
1.5 | 0.185 | 0.01693 | -0.002 | 10.9
2 | 0.246 | 0.01718 | -0.003 | 14.318
2.5 | 0.307 | 0.01749 | -0.003 | 17.559
3 | 0.368 | 0.0179 | -0.004 | 20.558
3.5 | 0.429 | 0.01846 | -0.004 | 23.21
4 | 0.488 | 0.0192 | -0.005 | 25.439
4.5 | 0.548 | 0.02042 | -0.006 | 26.824
5 | 0.606 | 0.02135 | -0.006 | 28.373
5.5 | 0.661 | 0.02213 | -0.007 | 29.852
6 | 0.713 | 0.02292 | -0.007 | 31.121
6.5 | 0.629 | 0.05148 | -0.004 | 12.218
7 | 0.667 | 0.0558 | -0.004 | 11.956
7.5 | 0.705 | 0.05975 | -0.004 | 11.796
8 | 0.74 | 0.06413 | -0.005 | 11.541
8.5 | 0.772 | 0.06941 | -0.005 | 11.126
9 | 0.801 | 0.07492 | -0.005 | 10.687
9.5 | 0.826 | 0.08045 | -0.005 | 10.262
10 | 0.846 | 0.08881 | -0.005 | 9.528
10.5 | 0.862 | 0.09608 | -0.005 | 8.974
11 | 0.873 | 0.10484 | -0.005 | 8.329
11.5 | 0.879 | 0.11354 | -0.005 | 7.739
12 | 0.879 | 0.12408 | -0.006 | 7.083
12.5 | 0.873 | 0.13789 | -0.006 | 6.333
13 | 0.862 | 0.15222 | -0.006 | 5.662
13.5 | 0.845 | 0.16762 | -0.006 | 5.04
14 | 0.822 | 0.18683 | -0.006 | 4.401
14.5 | 0.794 | 0.20343 | -0.006 | 3.904
15 | 0.761 | 0.23797 | -0.006 | 3.199
15.5 | 0.724 | 0.26123 | -0.007 | 2.771
16 | 0.672 | 0.2833 | -0.007 | 2.372
16.5 | 0.612 | 0.32034 | -0.007 | 1.909

## 7. Re 50k Mach 0.25 (2)
BIGFOIL.COM POLAR EXPORT
j5012
J5012 12% |  |  |  | Cl Max: | 0.8325 | at alpha= | 8.5 | deg
XFOIL ncrit=9 |  |  |  | L/D Max: | 28.0085 | at alpha= | 4.5 | deg
Re: | 50000 |  |  | Cd Min: | 0.15964 | at alpha= | 13.5 | deg
Mach: | 0.25 |  |  | Cl=0 at alpha= | 1.6155 | deg
|  |  |  | @ Cl=0.1, Cd= | 0.027756
|  |  |  | @ Cl=0.4, Cd= | 0.028477
|  |  |  | @ Cl=0.6, Cd= | 0.15964
alpha (deg) | Cl | Cd | Cm | Cl/Cd
-13.5 | -0.5567 | 0.15958 | 0.0051 | -3.4885
-13 | -0.5452 | 0.1528 | 0.0038 | -3.5681
-12.5 | -0.5353 | 0.14601 | 0.0026 | -3.6662
-12 | -0.5283 | 0.13914 | 0.0013 | -3.7969
-11.5 | -0.5182 | 0.13226 | 0.0007 | -3.918
-11 | -0.5111 | 0.12505 | -0.0001 | -4.0872
-10.5 | -0.5242 | 0.11851 | -0.0018 | -4.4233
-9.5 | -0.7585 | 0.06858 | -0.037 | -11.0601
-9 | -0.7993 | 0.06083 | -0.0315 | -13.1399
-8.5 | -0.832 | 0.05372 | -0.0241 | -15.4877
-8 | -0.8263 | 0.04776 | -0.0184 | -17.3011
-7.5 | -0.8275 | 0.04204 | -0.0109 | -19.6836
-7 | -0.8026 | 0.03719 | -0.0059 | -21.5811
-6.5 | -0.7733 | 0.03321 | -0.0009 | -23.2852
-6 | -0.7376 | 0.02974 | 0.0035 | -24.8016
-5.5 | -0.7055 | 0.02678 | 0.0088 | -26.3443
-5 | -0.6807 | 0.02448 | 0.0161 | -27.8064
-4.5 | -0.6555 | 0.02341 | 0.025 | -28.0009
-4 | -0.6182 | 0.02378 | 0.0338 | -25.9966
-3.5 | -0.5431 | 0.0259 | 0.0383 | -20.9691
-3 | -0.3748 | 0.02894 | 0.026 | -12.9509
-2.5 | -0.2169 | 0.02903 | 0.0091 | -7.4716
-2 | -0.0783 | 0.02753 | -0.0082 | -2.8442
-1.5 | 0.0235 | 0.02545 | -0.0212 | 0.92338
-1 | 0.0223 | 0.02481 | -0.0152 | 0.89883
-0.5 | 0.0134 | 0.02447 | -0.008 | 0.54761
0 | 0 | 0.02437 | 0 | 0
0.5 | -0.0134 | 0.02447 | 0.008 | -0.54761
1 | -0.0223 | 0.0248 | 0.0152 | -0.89919
1.5 | -0.0235 | 0.02544 | 0.0212 | -0.92374
2 | 0.0782 | 0.02752 | 0.0082 | 2.8416
2.5 | 0.2166 | 0.02902 | -0.0091 | 7.4638
3 | 0.3741 | 0.02894 | -0.0259 | 12.9267
3.5 | 0.5425 | 0.02593 | -0.0382 | 20.9217
4 | 0.618 | 0.02378 | -0.0338 | 25.9882
4.5 | 0.6554 | 0.0234 | -0.025 | 28.0085
5 | 0.6806 | 0.02447 | -0.016 | 27.8136
5.5 | 0.7054 | 0.02678 | -0.0088 | 26.3406
6 | 0.7375 | 0.02973 | -0.0035 | 24.8066
6.5 | 0.7733 | 0.03321 | 0.0009 | 23.2852
7 | 0.8024 | 0.0372 | 0.0059 | 21.5699
7.5 | 0.8275 | 0.04202 | 0.0109 | 19.693
8 | 0.8264 | 0.04775 | 0.0184 | 17.3068
8.5 | 0.8325 | 0.05372 | 0.024 | 15.497
9 | 0.8001 | 0.06083 | 0.0314 | 13.153
9.5 | 0.7594 | 0.06859 | 0.0369 | 11.0716
10.5 | 0.5799 | 0.10402 | 0.0185 | 5.5749
11 | 0.512 | 0.12506 | 0 | 4.094
11.5 | 0.5187 | 0.13225 | -0.0008 | 3.9221
12 | 0.5288 | 0.13916 | -0.0015 | 3.7999
12.5 | 0.5365 | 0.14606 | -0.0027 | 3.6731
13 | 0.5469 | 0.1529 | -0.0039 | 3.5768
13.5 | 0.5578 | 0.15964 | -0.0053 | 3.4941

## 8. Re 50k Mach 0.50 (1)
BIGFOIL.COM POLAR EXPORT
j5012
J5012 12% |  |  |  | Cl Max: | 1.084 | at alpha= | 20 | deg
JavaFoil+Calcfoil stall+Eppler ext transition |  |  |  | L/D Max: | 28.002 | at alpha= | 5 | deg
Re: | 50000 |  |  | Cd Min: | 0.01749 | at alpha= | 0 | deg
Mach: | 0.5 |  |  | Cl=0 at alpha= | 0 | deg
|  |  |  | @ Cl=0.1, Cd= | 0.017599
|  |  |  | @ Cl=0.4, Cd= | 0.019217
|  |  |  | @ Cl=0.6, Cd= | 0.25229
alpha (deg) | Cl | Cd | Cm | Cl/Cd
-20 | -1.084 | 0.48143 | 0.015 | -2.251
-19.5 | -1.058 | 0.46939 | 0.015 | -2.254
-19 | -1.029 | 0.43666 | 0.014 | -2.357
-18.5 | -1.001 | 0.40955 | 0.013 | -2.444
-18 | -0.975 | 0.42247 | 0.013 | -2.307
-17.5 | -0.948 | 0.40965 | 0.013 | -2.315
-17 | -0.922 | 0.40467 | 0.012 | -2.279
-16.5 | -0.896 | 0.40015 | 0.012 | -2.24
-16 | -0.87 | 0.39245 | 0.012 | -2.217
-15.5 | -0.844 | 0.39257 | 0.011 | -2.149
-15 | -0.814 | 0.34326 | 0.01 | -2.371
-14.5 | -0.787 | 0.31883 | 0.01 | -2.469
-14 | -0.761 | 0.30944 | 0.009 | -2.458
-13.5 | -0.734 | 0.30072 | 0.009 | -2.441
-13 | -0.708 | 0.31141 | 0.009 | -2.272
-12.5 | -0.681 | 0.3022 | 0.008 | -2.253
-12 | -0.652 | 0.25984 | 0.007 | -2.511
-11.5 | -0.625 | 0.24849 | 0.007 | -2.517
-11 | -0.599 | 0.24898 | 0.006 | -2.404
-10.5 | -0.572 | 0.23785 | 0.006 | -2.404
-10 | -0.545 | 0.23466 | 0.006 | -2.322
-9.5 | -0.517 | 0.16896 | 0.005 | -3.06
-9 | -0.49 | 0.15836 | 0.004 | -3.094
-8.5 | -0.463 | 0.16428 | 0.004 | -2.819
-8 | -0.674 | 0.088 | 0.004 | -7.664
-7.5 | -0.707 | 0.07238 | 0.004 | -9.762
-7 | -0.698 | 0.06456 | 0.004 | -10.816
-6.5 | -0.672 | 0.05839 | 0.004 | -11.513
-6 | -0.637 | 0.05337 | 0.004 | -11.928
-5.5 | -0.707 | 0.02582 | 0.007 | -27.394
-5 | -0.666 | 0.02379 | 0.007 | -27.98
-4.5 | -0.605 | 0.02274 | 0.006 | -26.623
-4 | -0.542 | 0.02156 | 0.006 | -25.135
-3.5 | -0.476 | 0.0202 | 0.005 | -23.577
-3 | -0.41 | 0.01932 | 0.004 | -21.196
-2.5 | -0.342 | 0.01869 | 0.004 | -18.304
-2 | -0.274 | 0.01824 | 0.003 | -15.031
-1.5 | -0.206 | 0.0179 | 0.002 | -11.498
-1 | -0.137 | 0.01767 | 0.001 | -7.77
-0.5 | -0.069 | 0.01754 | 0.001 | -3.916
0 | 0 | 0.01749 | 0 | 0
0.5 | 0.069 | 0.01754 | -0.001 | 3.916
1 | 0.137 | 0.01767 | -0.001 | 7.77
1.5 | 0.206 | 0.0179 | -0.002 | 11.498
2 | 0.274 | 0.01822 | -0.003 | 15.046
2.5 | 0.342 | 0.01868 | -0.004 | 18.316
3 | 0.41 | 0.01931 | -0.004 | 21.213
3.5 | 0.476 | 0.02018 | -0.005 | 23.596
4 | 0.542 | 0.02154 | -0.006 | 25.151
4.5 | 0.605 | 0.02273 | -0.006 | 26.633
5 | 0.666 | 0.02377 | -0.007 | 28.002
5.5 | 0.707 | 0.02581 | -0.007 | 27.41
6 | 0.637 | 0.05337 | -0.004 | 11.928
6.5 | 0.672 | 0.05839 | -0.004 | 11.513
7 | 0.698 | 0.06457 | -0.004 | 10.814
7.5 | 0.707 | 0.07311 | -0.004 | 9.666
8 | 0.674 | 0.08846 | -0.004 | 7.624
8.5 | 0.463 | 0.16428 | -0.004 | 2.819
9 | 0.49 | 0.15836 | -0.004 | 3.094
9.5 | 0.517 | 0.16896 | -0.005 | 3.06
10 | 0.545 | 0.24591 | -0.006 | 2.215
10.5 | 0.572 | 0.24603 | -0.006 | 2.323
11 | 0.598 | 0.25125 | -0.006 | 2.382
11.5 | 0.625 | 0.2653 | -0.007 | 2.357
12 | 0.652 | 0.25984 | -0.007 | 2.511
12.5 | 0.681 | 0.3022 | -0.008 | 2.253
13 | 0.708 | 0.31352 | -0.009 | 2.257
13.5 | 0.734 | 0.30285 | -0.009 | 2.424
14 | 0.761 | 0.30949 | -0.009 | 2.458
14.5 | 0.787 | 0.31979 | -0.01 | 2.462
15 | 0.814 | 0.34241 | -0.01 | 2.377
15.5 | 0.844 | 0.39517 | -0.011 | 2.135
16 | 0.87 | 0.3852 | -0.012 | 2.258
16.5 | 0.896 | 0.4037 | -0.012 | 2.22
17 | 0.922 | 0.40468 | -0.012 | 2.279
17.5 | 0.948 | 0.41 | -0.013 | 2.313
18 | 0.975 | 0.42281 | -0.013 | 2.305
18.5 | 1.001 | 0.40982 | -0.013 | 2.442
19 | 1.029 | 0.43689 | -0.014 | 2.356
19.5 | 1.058 | 0.46785 | -0.015 | 2.261
20 | 1.084 | 0.48133 | -0.015 | 2.251

## 9. Re 50k Mach 0.50 (2)
BIGFOIL.COM POLAR EXPORT
j5012
J5012 12% |  |  |  | Cl Max: | 0.8107 | at alpha= | 20 | deg
XFOIL ncrit=9 |  |  |  | L/D Max: | 25.6627 | at alpha= | 4 | deg
Re: | 50000 |  |  | Cd Min: | 0.27336 | at alpha= | 20 | deg
Mach: | 0.5 |  |  | Cl=0 at alpha= | 1.0981 | deg
|  |  |  | @ Cl=0.1, Cd= | 0.0299
|  |  |  | @ Cl=0.4, Cd= | 0.030214
|  |  |  | @ Cl=0.6, Cd= | 0.18772
alpha (deg) | Cl | Cd | Cm | Cl/Cd
-20 | -0.81 | 0.27297 | 0.0485 | -2.9674
-19.5 | -0.7826 | 0.25976 | 0.0458 | -3.0128
-19 | -0.7644 | 0.2536 | 0.0414 | -3.0142
-18.5 | -0.7432 | 0.24474 | 0.0378 | -3.0367
-18 | -0.728 | 0.23966 | 0.0332 | -3.0376
-17.5 | -0.7046 | 0.22973 | 0.0301 | -3.0671
-17 | -0.6945 | 0.22628 | 0.0255 | -3.0692
-16.5 | -0.6651 | 0.2147 | 0.0235 | -3.0978
-16 | -0.6517 | 0.20846 | 0.0195 | -3.1263
-15.5 | -0.6363 | 0.20232 | 0.0163 | -3.145
-15 | -0.6111 | 0.1927 | 0.0142 | -3.1713
-14.5 | -0.5936 | 0.1852 | 0.0114 | -3.2052
-14 | -0.5848 | 0.17941 | 0.0082 | -3.2596
-13.5 | -0.5775 | 0.17421 | 0.0056 | -3.315
-13 | -0.5642 | 0.1671 | 0.0037 | -3.3764
-12.5 | -0.5426 | 0.15828 | 0.0023 | -3.4281
-12 | -0.522 | 0.14971 | 0.0009 | -3.4867
-11.5 | -0.5143 | 0.14309 | -0.0005 | -3.5942
-11 | -0.4935 | 0.13404 | -0.002 | -3.6817
-10 | -0.5346 | 0.10899 | -0.0204 | -4.905
-9.5 | -0.5388 | 0.09925 | -0.0238 | -5.4287
-9 | -0.5531 | 0.08882 | -0.028 | -6.2272
-8.5 | -0.5817 | 0.07704 | -0.0338 | -7.5506
-8 | -0.6313 | 0.06527 | -0.0387 | -9.6721
-7.5 | -0.6907 | 0.05693 | -0.0356 | -12.1324
-7 | -0.7383 | 0.05044 | -0.0278 | -14.6372
-6.5 | -0.7606 | 0.0446 | -0.0195 | -17.0538
-6 | -0.7632 | 0.03955 | -0.0112 | -19.2971
-5.5 | -0.7533 | 0.03497 | -0.0032 | -21.5413
-5 | -0.7296 | 0.03124 | 0.0042 | -23.3547
-4.5 | -0.7032 | 0.02827 | 0.0122 | -24.8744
-4 | -0.6757 | 0.02634 | 0.0215 | -25.653
-3.5 | -0.6393 | 0.0259 | 0.032 | -24.6834
-3 | -0.5819 | 0.027 | 0.0409 | -21.5519
-2.5 | -0.4437 | 0.02995 | 0.0381 | -14.8147
-2 | -0.2668 | 0.03101 | 0.0221 | -8.6037
-1.5 | -0.119 | 0.03014 | 0.0053 | -3.9482
-1 | 0.0289 | 0.0283 | -0.0151 | 1.0212
-0.5 | 0.0161 | 0.02798 | -0.0078 | 0.57541
0 | 0 | 0.02788 | 0 | 0
0.5 | -0.0161 | 0.02798 | 0.0078 | -0.57541
1 | -0.0289 | 0.02829 | 0.0151 | -1.0216
1.5 | 0.1184 | 0.03013 | -0.0052 | 3.9296
2 | 0.2669 | 0.031 | -0.0221 | 8.6097
2.5 | 0.443 | 0.02996 | -0.038 | 14.7864
3 | 0.582 | 0.02699 | -0.0409 | 21.5635
3.5 | 0.6393 | 0.02589 | -0.0319 | 24.6929
4 | 0.6757 | 0.02633 | -0.0216 | 25.6627
4.5 | 0.7033 | 0.02826 | -0.0122 | 24.8868
5 | 0.7296 | 0.03125 | -0.0042 | 23.3472
5.5 | 0.7532 | 0.03496 | 0.0032 | 21.5446
6 | 0.7633 | 0.03953 | 0.0112 | 19.3094
6.5 | 0.7606 | 0.04459 | 0.0195 | 17.0576
7 | 0.7388 | 0.05045 | 0.0278 | 14.6442
7.5 | 0.6905 | 0.05698 | 0.0356 | 12.1183
8 | 0.6316 | 0.06528 | 0.0387 | 9.6752
8.5 | 0.5826 | 0.07701 | 0.0338 | 7.5653
9 | 0.5537 | 0.08882 | 0.0279 | 6.234
9.5 | 0.5396 | 0.09925 | 0.0237 | 5.4368
10 | 0.5349 | 0.10897 | 0.0203 | 4.9087
11 | 0.495 | 0.13407 | 0.0019 | 3.6921
11.5 | 0.513 | 0.14288 | 0.0004 | 3.5904
12 | 0.5242 | 0.14998 | -0.001 | 3.4951
12.5 | 0.5432 | 0.15829 | -0.0024 | 3.4317
13 | 0.5629 | 0.16677 | -0.004 | 3.3753
13.5 | 0.5786 | 0.17432 | -0.0058 | 3.3192
14 | 0.5857 | 0.1795 | -0.0084 | 3.263
14.5 | 0.5946 | 0.1854 | -0.0116 | 3.2071
15 | 0.6117 | 0.19276 | -0.0143 | 3.1734
15.5 | 0.6369 | 0.20242 | -0.0165 | 3.1464
16 | 0.6534 | 0.20899 | -0.0196 | 3.1265
16.5 | 0.6661 | 0.21495 | -0.0237 | 3.0989
17 | 0.6939 | 0.22598 | -0.0258 | 3.0706
17.5 | 0.7057 | 0.23015 | -0.0303 | 3.0663
18 | 0.7287 | 0.23991 | -0.0335 | 3.0374
18.5 | 0.7444 | 0.24525 | -0.038 | 3.0353
19 | 0.7665 | 0.25463 | -0.0415 | 3.0103
19.5 | 0.784 | 0.26054 | -0.046 | 3.0091
20 | 0.8107 | 0.27336 | -0.0489 | 2.9657

## 10. Re 100k Mach 0.00 (1)
BIGFOIL.COM POLAR EXPORT
j5012
J5012 12% |  |  |  | Cl Max: | 0.965 | at alpha= | 14 | deg
JavaFoil+Calcfoil stall+Eppler ext transition |  |  |  | L/D Max: | 40.76 | at alpha= | 7.5 | deg
Re: | 100000 |  |  | Cd Min: | 0.00865 | at alpha= | 0 | deg
Mach: | 0 |  |  | Cl=0 at alpha= | 0 | deg
|  |  |  | @ Cl=0.1, Cd= | 0.0097333
|  |  |  | @ Cl=0.4, Cd= | 0.010926
|  |  |  | @ Cl=0.6, Cd= | 0.016929
alpha (deg) | Cl | Cd | Cm | Cl/Cd
-19.5 | -0.783 | 0.2637 | 0.008 | -2.969
-19 | -0.809 | 0.25286 | 0.008 | -3.201
-18.5 | -0.835 | 0.23247 | 0.008 | -3.593
-18 | -0.86 | 0.22137 | 0.007 | -3.885
-17.5 | -0.884 | 0.20918 | 0.007 | -4.226
-17 | -0.906 | 0.19327 | 0.007 | -4.688
-16.5 | -0.927 | 0.18171 | 0.007 | -5.1
-16 | -0.945 | 0.16929 | 0.007 | -5.58
-15.5 | -0.958 | 0.15899 | 0.007 | -6.024
-15 | -0.963 | 0.14805 | 0.007 | -6.504
-14.5 | -0.965 | 0.14115 | 0.006 | -6.84
-14 | -0.965 | 0.13067 | 0.006 | -7.385
-13.5 | -0.962 | 0.12159 | 0.006 | -7.912
-13 | -0.956 | 0.11158 | 0.006 | -8.565
-12.5 | -0.946 | 0.10479 | 0.006 | -9.031
-12 | -0.934 | 0.09758 | 0.006 | -9.57
-11.5 | -0.918 | 0.09217 | 0.005 | -9.962
-11 | -0.899 | 0.08577 | 0.005 | -10.485
-10.5 | -0.877 | 0.08026 | 0.005 | -10.933
-10 | -0.853 | 0.07432 | 0.005 | -11.477
-9.5 | -0.826 | 0.06895 | 0.005 | -11.979
-9 | -0.796 | 0.0647 | 0.005 | -12.304
-8.5 | -0.765 | 0.0598 | 0.005 | -12.79
-8 | -0.735 | 0.05424 | 0.006 | -13.558
-7.5 | -0.842 | 0.02068 | 0.009 | -40.723
-7 | -0.798 | 0.01975 | 0.008 | -40.421
-6.5 | -0.75 | 0.01897 | 0.008 | -39.505
-6 | -0.698 | 0.01827 | 0.007 | -38.216
-5.5 | -0.645 | 0.01754 | 0.007 | -36.742
-5 | -0.59 | 0.01683 | 0.006 | -35.035
-4.5 | -0.533 | 0.01535 | 0.006 | -34.71
-4 | -0.475 | 0.01434 | 0.005 | -33.138
-3.5 | -0.417 | 0.01098 | 0.004 | -37.946
-3 | -0.358 | 0.01071 | 0.004 | -33.404
-2.5 | -0.299 | 0.01053 | 0.003 | -28.364
-2 | -0.239 | 0.01038 | 0.002 | -23.043
-1.5 | -0.179 | 0.01031 | 0.002 | -17.413
-1 | -0.12 | 0.01029 | 0.001 | -11.629
-0.5 | -0.06 | 0.00868 | 0.001 | -6.894
0 | 0 | 0.00865 | 0 | 0
0.5 | 0.06 | 0.00868 | -0.001 | 6.897
1 | 0.12 | 0.01026 | -0.001 | 11.671
1.5 | 0.179 | 0.01031 | -0.002 | 17.405
2 | 0.239 | 0.01041 | -0.002 | 22.978
2.5 | 0.299 | 0.01056 | -0.003 | 28.287
3 | 0.358 | 0.01072 | -0.004 | 33.399
3.5 | 0.417 | 0.01101 | -0.004 | 37.836
4 | 0.475 | 0.01431 | -0.005 | 33.2
4.5 | 0.533 | 0.01533 | -0.006 | 34.766
5 | 0.59 | 0.0168 | -0.006 | 35.087
5.5 | 0.645 | 0.01751 | -0.007 | 36.819
6 | 0.698 | 0.01824 | -0.007 | 38.272
6.5 | 0.75 | 0.01895 | -0.008 | 39.552
7 | 0.798 | 0.01974 | -0.008 | 40.442
7.5 | 0.842 | 0.02067 | -0.009 | 40.76
8 | 0.735 | 0.05424 | -0.006 | 13.558
8.5 | 0.765 | 0.0598 | -0.005 | 12.79
9 | 0.796 | 0.06469 | -0.005 | 12.305
9.5 | 0.826 | 0.06895 | -0.005 | 11.98
10 | 0.853 | 0.07432 | -0.005 | 11.477
10.5 | 0.877 | 0.08026 | -0.005 | 10.933
11 | 0.899 | 0.08577 | -0.005 | 10.486
11.5 | 0.918 | 0.09217 | -0.005 | 9.962
12 | 0.934 | 0.09758 | -0.006 | 9.571
12.5 | 0.946 | 0.10478 | -0.006 | 9.032
13 | 0.956 | 0.11158 | -0.006 | 8.566
13.5 | 0.962 | 0.12159 | -0.006 | 7.912
14 | 0.965 | 0.13066 | -0.006 | 7.386
14.5 | 0.965 | 0.14114 | -0.006 | 6.841
15 | 0.963 | 0.14804 | -0.007 | 6.505
15.5 | 0.958 | 0.159 | -0.007 | 6.024
16 | 0.945 | 0.1693 | -0.007 | 5.58
16.5 | 0.927 | 0.1817 | -0.007 | 5.1
17 | 0.906 | 0.19327 | -0.007 | 4.688
17.5 | 0.884 | 0.20919 | -0.007 | 4.225
18 | 0.86 | 0.22179 | -0.007 | 3.878
18.5 | 0.835 | 0.23207 | -0.008 | 3.599
19 | 0.809 | 0.25286 | -0.008 | 3.201

## 11. Re 100k Mach 0.00 (2)
BIGFOIL.COM POLAR EXPORT
j5012
J5012 12% |  |  |  | Cl Max: | 0.811 | at alpha= | 9.26 | deg
Wind Tunnel (SoarTech 8) |  |  |  | L/D Max: | 33.4118 | at alpha= | 5.22 | deg
Re: | 100000 |  |  | Cd Min: | 0.0147 | at alpha= | 3.19 | deg
Mach: | 0 |  |  | Cl=0 at alpha= | -0.15405 | deg
|  |  |  | @ Cl=0.1, Cd= | 0.01634
|  |  |  | @ Cl=0.4, Cd= | 0.01483
|  |  |  | @ Cl=0.6, Cd= | 0.019885
alpha (deg) | Cl | Cd | Cm | Cl/Cd
-6.01 | -0.55 | 0.0187 |  | -29.4118
-5 | -0.485 | 0.0164 |  | -29.5732
-4 | -0.407 | 0.0159 |  | -25.5975
-2.97 | -0.342 | 0.016 |  | -21.375
-1.96 | -0.264 | 0.0156 |  | -16.9231
-0.93 | -0.124 | 0.0185 |  | -6.7027
0.09 | 0.039 | 0.0165 |  | 2.3636
1.14 | 0.23 | 0.016 |  | 14.375
2.17 | 0.352 | 0.0151 |  | 23.3113
3.19 | 0.423 | 0.0147 |  | 28.7755
4.19 | 0.494 | 0.0152 |  | 32.5
5.22 | 0.568 | 0.017 |  | 33.4118
6.22 | 0.629 | 0.0225 |  | 27.9556
7.24 | 0.693 | 0.0275 |  | 25.2
8.26 | 0.76 | 0.0344 |  | 22.093
9.26 | 0.811 | 0.0455 |  | 17.8242

## 12. Re 100k Mach 0.00 (3)
BIGFOIL.COM POLAR EXPORT
j5012
J5012 12% |  |  |  | Cl Max: | 0.9181 | at alpha= | 9.5 | deg
XFOIL ncrit=9 |  |  |  | L/D Max: | 41.3593 | at alpha= | 4.5 | deg
Re: | 100000 |  |  | Cd Min: | 0.1628 | at alpha= | 14.5 | deg
Mach: | 0 |  |  | Cl=0 at alpha= | 0 | deg
|  |  |  | @ Cl=0.1, Cd= | 0.020077
|  |  |  | @ Cl=0.4, Cd= | 0.017558
|  |  |  | @ Cl=0.6, Cd= | 0.015116
alpha (deg) | Cl | Cd | Cm | Cl/Cd
-14.5 | -0.4457 | 0.14847 | -0.006 | -3.002
-14 | -0.4796 | 0.14746 | -0.0109 | -3.2524
-13.5 | -0.449 | 0.13891 | -0.0103 | -3.2323
-13 | -0.4834 | 0.13449 | -0.0156 | -3.5943
-12.5 | -0.4468 | 0.12702 | -0.0136 | -3.5176
-12 | -0.7712 | 0.08086 | -0.0467 | -9.5375
-11.5 | -0.7994 | 0.07031 | -0.0479 | -11.3696
-11 | -0.8452 | 0.06231 | -0.0448 | -13.5644
-10.5 | -0.8875 | 0.05574 | -0.0369 | -15.9221
-10 | -0.9116 | 0.04897 | -0.0291 | -18.6155
-9.5 | -0.9179 | 0.04292 | -0.0217 | -21.3863
-9 | -0.911 | 0.03828 | -0.0146 | -23.7983
-8.5 | -0.8855 | 0.03374 | -0.0104 | -26.2448
-8 | -0.8544 | 0.03051 | -0.006 | -28.0039
-7.5 | -0.8174 | 0.02739 | -0.0029 | -29.843
-7 | -0.7818 | 0.02485 | 0.0007 | -31.4608
-6.5 | -0.7491 | 0.02259 | 0.0046 | -33.1607
-6 | -0.7216 | 0.02055 | 0.0095 | -35.1144
-5.5 | -0.6989 | 0.01863 | 0.0153 | -37.5148
-5 | -0.6796 | 0.01696 | 0.0216 | -40.0708
-4.5 | -0.6572 | 0.01589 | 0.0279 | -41.3593
-4 | -0.63 | 0.01532 | 0.0339 | -41.1227
-3.5 | -0.5992 | 0.01511 | 0.0395 | -39.6559
-3 | -0.5647 | 0.01521 | 0.0448 | -37.1269
-2.5 | -0.5222 | 0.01569 | 0.0488 | -33.2823
-2 | -0.4621 | 0.01665 | 0.0495 | -27.7538
-1.5 | -0.3583 | 0.01817 | 0.0413 | -19.7193
-1 | -0.2347 | 0.01938 | 0.0281 | -12.1104
-0.5 | -0.1203 | 0.02003 | 0.0151 | -6.006
0 | 0 | 0.02031 | 0 | 0
0.5 | 0.1199 | 0.02003 | -0.0151 | 5.986
1 | 0.2346 | 0.01938 | -0.028 | 12.1053
1.5 | 0.3582 | 0.01817 | -0.0413 | 19.7138
2 | 0.462 | 0.01665 | -0.0495 | 27.7477
2.5 | 0.5222 | 0.01569 | -0.0488 | 33.2823
3 | 0.5646 | 0.01521 | -0.0448 | 37.1203
3.5 | 0.5992 | 0.01511 | -0.0395 | 39.6559
4 | 0.63 | 0.01532 | -0.0339 | 41.1227
4.5 | 0.6572 | 0.01589 | -0.0279 | 41.3593
5 | 0.6796 | 0.01696 | -0.0216 | 40.0708
5.5 | 0.6988 | 0.01864 | -0.0152 | 37.4893
6 | 0.7215 | 0.02054 | -0.0095 | 35.1266
6.5 | 0.749 | 0.02258 | -0.0046 | 33.1709
7 | 0.7817 | 0.02481 | -0.0007 | 31.5075
7.5 | 0.8175 | 0.02739 | 0.0029 | 29.8467
8 | 0.8544 | 0.03049 | 0.006 | 28.0223
8.5 | 0.8855 | 0.03373 | 0.0104 | 26.2526
9 | 0.9114 | 0.03829 | 0.0145 | 23.8026
9.5 | 0.9181 | 0.04292 | 0.0216 | 21.391
10 | 0.9118 | 0.04896 | 0.0291 | 18.6234
10.5 | 0.8873 | 0.0557 | 0.0369 | 15.93
11 | 0.8451 | 0.06233 | 0.0448 | 13.5585
11.5 | 0.7967 | 0.07049 | 0.0478 | 11.3023
12 | 0.7573 | 0.08127 | 0.0455 | 9.3183
12.5 | 0.6143 | 0.13047 | 0.0151 | 4.7084
13 | 0.5731 | 0.13925 | 0.0063 | 4.1156
13.5 | 0.6119 | 0.14746 | 0.0092 | 4.1496
14 | 0.5841 | 0.1539 | 0.0017 | 3.7953
14.5 | 0.6144 | 0.1628 | 0.0027 | 3.774

## 13. Re 100k Mach 0.10 (1)
BIGFOIL.COM POLAR EXPORT
j5012
J5012 12% |  |  |  | Cl Max: | 0.95 | at alpha= | 13.5 | deg
JavaFoil+Calcfoil stall+Eppler ext transition |  |  |  | L/D Max: | 40.402 | at alpha= | 7.5 | deg
Re: | 100000 |  |  | Cd Min: | 0.00868 | at alpha= | -0.5 | deg
Mach: | 0.1 |  |  | Cl=0 at alpha= | 0 | deg
|  |  |  | @ Cl=0.1, Cd= | 0.0097467
|  |  |  | @ Cl=0.4, Cd= | 0.01094
|  |  |  | @ Cl=0.6, Cd= | 0.016976
alpha (deg) | Cl | Cd | Cm | Cl/Cd
-19 | -0.758 | 0.26554 | 0.008 | -2.855
-18.5 | -0.788 | 0.244 | 0.008 | -3.229
-18 | -0.817 | 0.22723 | 0.007 | -3.594
-17.5 | -0.844 | 0.21825 | 0.007 | -3.869
-17 | -0.871 | 0.19781 | 0.007 | -4.401
-16.5 | -0.895 | 0.18558 | 0.007 | -4.824
-16 | -0.917 | 0.17067 | 0.007 | -5.375
-15.5 | -0.934 | 0.16278 | 0.007 | -5.738
-15 | -0.942 | 0.15394 | 0.007 | -6.122
-14.5 | -0.948 | 0.14346 | 0.006 | -6.608
-14 | -0.95 | 0.13237 | 0.006 | -7.18
-13.5 | -0.95 | 0.12297 | 0.006 | -7.725
-13 | -0.946 | 0.1157 | 0.006 | -8.179
-12.5 | -0.939 | 0.10572 | 0.006 | -8.881
-12 | -0.929 | 0.0985 | 0.006 | -9.426
-11.5 | -0.915 | 0.09308 | 0.005 | -9.825
-11 | -0.897 | 0.08686 | 0.005 | -10.331
-10.5 | -0.877 | 0.08008 | 0.005 | -10.946
-10 | -0.853 | 0.0749 | 0.005 | -11.392
-9.5 | -0.827 | 0.06958 | 0.005 | -11.882
-9 | -0.797 | 0.06494 | 0.005 | -12.28
-8.5 | -0.765 | 0.06052 | 0.005 | -12.644
-8 | -0.737 | 0.05479 | 0.006 | -13.445
-7.5 | -0.843 | 0.02088 | 0.009 | -40.38
-7 | -0.801 | 0.01987 | 0.008 | -40.313
-6.5 | -0.752 | 0.01908 | 0.008 | -39.436
-6 | -0.701 | 0.01836 | 0.007 | -38.178
-5.5 | -0.647 | 0.01763 | 0.007 | -36.72
-5 | -0.592 | 0.0169 | 0.006 | -35.036
-4.5 | -0.535 | 0.01544 | 0.006 | -34.684
-4 | -0.477 | 0.01441 | 0.005 | -33.136
-3.5 | -0.419 | 0.01373 | 0.004 | -30.487
-3 | -0.36 | 0.01072 | 0.004 | -33.543
-2.5 | -0.3 | 0.01054 | 0.003 | -28.462
-2 | -0.24 | 0.01042 | 0.002 | -23.067
-1.5 | -0.18 | 0.01034 | 0.002 | -17.447
-1 | -0.12 | 0.01032 | 0.001 | -11.66
-0.5 | -0.06 | 0.00868 | 0.001 | -6.936
0 | 0 | 0.00868 | 0 | 0
0.5 | 0.06 | 0.00868 | -0.001 | 6.936
1 | 0.12 | 0.01028 | -0.001 | 11.699
1.5 | 0.18 | 0.01032 | -0.002 | 17.482
2 | 0.24 | 0.01043 | -0.002 | 23.035
2.5 | 0.3 | 0.01056 | -0.003 | 28.412
3 | 0.36 | 0.01075 | -0.004 | 33.453
3.5 | 0.419 | 0.01103 | -0.004 | 37.983
4 | 0.477 | 0.01439 | -0.005 | 33.178
4.5 | 0.535 | 0.0154 | -0.006 | 34.778
5 | 0.592 | 0.01687 | -0.006 | 35.11
5.5 | 0.647 | 0.0176 | -0.007 | 36.796
6 | 0.701 | 0.01833 | -0.007 | 38.245
6.5 | 0.752 | 0.01907 | -0.008 | 39.453
7 | 0.801 | 0.01986 | -0.008 | 40.344
7.5 | 0.843 | 0.02087 | -0.009 | 40.402
8 | 0.737 | 0.05479 | -0.006 | 13.445
8.5 | 0.765 | 0.06052 | -0.005 | 12.644
9 | 0.797 | 0.06494 | -0.005 | 12.281
9.5 | 0.827 | 0.06957 | -0.005 | 11.883
10 | 0.853 | 0.0749 | -0.005 | 11.392
10.5 | 0.877 | 0.08007 | -0.005 | 10.947
11 | 0.897 | 0.08685 | -0.005 | 10.332
11.5 | 0.915 | 0.09308 | -0.005 | 9.825
12 | 0.929 | 0.09849 | -0.006 | 9.427
12.5 | 0.939 | 0.10572 | -0.006 | 8.882
13 | 0.946 | 0.11569 | -0.006 | 8.179
13.5 | 0.95 | 0.12297 | -0.006 | 7.725
14 | 0.95 | 0.13236 | -0.006 | 7.18
14.5 | 0.948 | 0.14345 | -0.006 | 6.608
15 | 0.942 | 0.15395 | -0.007 | 6.122
15.5 | 0.934 | 0.16279 | -0.007 | 5.738
16 | 0.917 | 0.17068 | -0.007 | 5.375
16.5 | 0.895 | 0.18557 | -0.007 | 4.824
17 | 0.871 | 0.19738 | -0.007 | 4.411
17.5 | 0.844 | 0.21825 | -0.007 | 3.869
18 | 0.817 | 0.22724 | -0.007 | 3.594
18.5 | 0.788 | 0.2444 | -0.008 | 3.223

## 14. Re 100k Mach 0.10 (2)
BIGFOIL.COM POLAR EXPORT
j5012
J5012 12% |  |  |  | Cl Max: | 0.9133 | at alpha= | 9.5 | deg
XFOIL ncrit=9 |  |  |  | L/D Max: | 41.1548 | at alpha= | 4.5 | deg
Re: | 100000 |  |  | Cd Min: | 0.16369 | at alpha= | -14.5 | deg
Mach: | 0.1 |  |  | Cl=0 at alpha= | 0.0019577 | deg
|  |  |  | @ Cl=0.1, Cd= | 0.020178
|  |  |  | @ Cl=0.4, Cd= | 0.017624
|  |  |  | @ Cl=0.6, Cd= | 0.14828
alpha (deg) | Cl | Cd | Cm | Cl/Cd
-14.5 | -0.6193 | 0.16369 | -0.0037 | -3.7834
-14 | -0.582 | 0.15442 | -0.0017 | -3.7689
-13.5 | -0.6142 | 0.14827 | -0.0099 | -4.1424
-13 | -0.57 | 0.13985 | -0.0062 | -4.0758
-12.5 | -0.607 | 0.13119 | -0.0144 | -4.6269
-11.5 | -0.7859 | 0.07181 | -0.0482 | -10.9442
-11 | -0.8301 | 0.06332 | -0.0464 | -13.1096
-10.5 | -0.8748 | 0.05675 | -0.039 | -15.415
-10 | -0.9025 | 0.05004 | -0.0312 | -18.0356
-9.5 | -0.9131 | 0.04391 | -0.0235 | -20.7948
-9 | -0.9095 | 0.03904 | -0.0162 | -23.2966
-8.5 | -0.8872 | 0.0344 | -0.0114 | -25.7907
-8 | -0.8566 | 0.03097 | -0.007 | -27.659
-7.5 | -0.8209 | 0.02781 | -0.0036 | -29.5182
-7 | -0.7854 | 0.02523 | 0.0001 | -31.1296
-6.5 | -0.752 | 0.02285 | 0.004 | -32.9103
-6 | -0.7235 | 0.02082 | 0.0089 | -34.7502
-5.5 | -0.7008 | 0.01887 | 0.0147 | -37.1383
-5 | -0.6812 | 0.01716 | 0.021 | -39.697
-4.5 | -0.6593 | 0.01603 | 0.0275 | -41.1291
-4 | -0.6325 | 0.01541 | 0.0335 | -41.0448
-3.5 | -0.6016 | 0.01518 | 0.0392 | -39.6311
-3 | -0.567 | 0.01526 | 0.0446 | -37.156
-2.5 | -0.5275 | 0.01566 | 0.0491 | -33.6845
-2 | -0.4691 | 0.0166 | 0.0502 | -28.259
-1.5 | -0.3653 | 0.01815 | 0.0422 | -20.1267
-1 | -0.2426 | 0.01941 | 0.0293 | -12.4987
-0.5 | -0.1276 | 0.02012 | 0.0163 | -6.3419
0 | -0.0005 | 0.02039 | 0.0001 | -0.024522
0.5 | 0.1272 | 0.02012 | -0.0163 | 6.3221
1 | 0.2426 | 0.01941 | -0.0293 | 12.4987
1.5 | 0.3652 | 0.01814 | -0.0422 | 20.1323
2 | 0.4691 | 0.0166 | -0.0502 | 28.259
2.5 | 0.5273 | 0.01567 | -0.0491 | 33.6503
3 | 0.5669 | 0.01526 | -0.0445 | 37.1494
3.5 | 0.6016 | 0.01517 | -0.0392 | 39.6572
4 | 0.6325 | 0.01541 | -0.0335 | 41.0448
4.5 | 0.6593 | 0.01602 | -0.0275 | 41.1548
5 | 0.6812 | 0.01715 | -0.021 | 39.7201
5.5 | 0.7007 | 0.01887 | -0.0146 | 37.133
6 | 0.7235 | 0.02082 | -0.0089 | 34.7502
6.5 | 0.7519 | 0.02283 | -0.004 | 32.9347
7 | 0.7855 | 0.02523 | -0.0001 | 31.1336
7.5 | 0.821 | 0.0278 | 0.0036 | 29.5324
8 | 0.8566 | 0.03095 | 0.007 | 27.6769
8.5 | 0.8872 | 0.03438 | 0.0114 | 25.8057
9 | 0.9099 | 0.03905 | 0.0161 | 23.3009
9.5 | 0.9133 | 0.04391 | 0.0235 | 20.7994
10 | 0.9027 | 0.05003 | 0.0312 | 18.0432
10.5 | 0.8745 | 0.05674 | 0.0391 | 15.4124
11 | 0.8301 | 0.06334 | 0.0464 | 13.1055
11.5 | 0.7831 | 0.07203 | 0.048 | 10.8719
12 | 0.7511 | 0.08306 | 0.0454 | 9.0429
12.5 | 0.4444 | 0.12714 | 0.0136 | 3.4954
13 | 0.4814 | 0.13469 | 0.0156 | 3.5741
13.5 | 0.4459 | 0.13878 | 0.0102 | 3.213
14 | 0.4806 | 0.1477 | 0.0112 | 3.2539
14.5 | 0.4435 | 0.14828 | 0.0059 | 2.991

## 15. Re 100k Mach 0.25 (1)
BIGFOIL.COM POLAR EXPORT
j5012
J5012 12% |  |  |  | Cl Max: | 0.879 | at alpha= | 11.5 | deg
JavaFoil+Calcfoil stall+Eppler ext transition |  |  |  | L/D Max: | 39.535 | at alpha= | 7 | deg
Re: | 100000 |  |  | Cd Min: | 0.01042 | at alpha= | -1.5 | deg
Mach: | 0.25 |  |  | Cl=0 at alpha= | 0 | deg
|  |  |  | @ Cl=0.1, Cd= | 0.012331
|  |  |  | @ Cl=0.4, Cd= | 0.013755
|  |  |  | @ Cl=0.6, Cd= | 0.017231
alpha (deg) | Cl | Cd | Cm | Cl/Cd
-17 | -0.547 | 0.29855 | 0.007 | -1.831
-16.5 | -0.612 | 0.25942 | 0.007 | -2.357
-16 | -0.672 | 0.24076 | 0.007 | -2.792
-15.5 | -0.724 | 0.21173 | 0.007 | -3.419
-15 | -0.761 | 0.19382 | 0.006 | -3.928
-14.5 | -0.794 | 0.17183 | 0.006 | -4.623
-14 | -0.822 | 0.15398 | 0.006 | -5.34
-13.5 | -0.845 | 0.1411 | 0.006 | -5.988
-13 | -0.862 | 0.1288 | 0.006 | -6.692
-12.5 | -0.873 | 0.11739 | 0.006 | -7.439
-12 | -0.879 | 0.10802 | 0.006 | -8.137
-11.5 | -0.879 | 0.1001 | 0.005 | -8.781
-11 | -0.873 | 0.09185 | 0.005 | -9.508
-10.5 | -0.862 | 0.08483 | 0.005 | -10.166
-10 | -0.846 | 0.07879 | 0.005 | -10.743
-9.5 | -0.826 | 0.07248 | 0.005 | -11.399
-9 | -0.802 | 0.06742 | 0.005 | -11.893
-8.5 | -0.774 | 0.06244 | 0.005 | -12.389
-8 | -0.743 | 0.05761 | 0.005 | -12.892
-7.5 | -0.716 | 0.05118 | 0.006 | -13.993
-7 | -0.815 | 0.02062 | 0.009 | -39.505
-6.5 | -0.768 | 0.01971 | 0.008 | -38.978
-6 | -0.717 | 0.01889 | 0.008 | -37.961
-5.5 | -0.663 | 0.0181 | 0.007 | -36.635
-5 | -0.607 | 0.01741 | 0.006 | -34.879
-4.5 | -0.549 | 0.01625 | 0.006 | -33.794
-4 | -0.49 | 0.01479 | 0.005 | -33.143
-3.5 | -0.43 | 0.01405 | 0.004 | -30.591
-3 | -0.369 | 0.01347 | 0.004 | -27.413
-2.5 | -0.308 | 0.01307 | 0.003 | -23.575
-2 | -0.247 | 0.0105 | 0.003 | -23.512
-1.5 | -0.185 | 0.01042 | 0.002 | -17.778
-1 | -0.124 | 0.0124 | 0.001 | -9.968
-0.5 | -0.062 | 0.01227 | 0.001 | -5.039
0 | 0 | 0.01224 | 0 | 0
0.5 | 0.062 | 0.01227 | -0.001 | 5.037
1 | 0.124 | 0.01237 | -0.001 | 9.989
1.5 | 0.185 | 0.01043 | -0.002 | 17.77
2 | 0.247 | 0.01052 | -0.003 | 23.471
2.5 | 0.308 | 0.01065 | -0.003 | 28.944
3 | 0.369 | 0.01347 | -0.004 | 27.418
3.5 | 0.43 | 0.01403 | -0.004 | 30.656
4 | 0.49 | 0.01478 | -0.005 | 33.163
4.5 | 0.549 | 0.01622 | -0.006 | 33.864
5 | 0.607 | 0.01737 | -0.006 | 34.948
5.5 | 0.663 | 0.01807 | -0.007 | 36.694
6 | 0.717 | 0.01888 | -0.008 | 37.987
6.5 | 0.768 | 0.01969 | -0.008 | 39.008
7 | 0.815 | 0.0206 | -0.009 | 39.535
7.5 | 0.716 | 0.05118 | -0.006 | 13.993
8 | 0.743 | 0.05761 | -0.005 | 12.892
8.5 | 0.774 | 0.06244 | -0.005 | 12.39
9 | 0.802 | 0.06742 | -0.005 | 11.893
9.5 | 0.826 | 0.07247 | -0.005 | 11.4
10 | 0.846 | 0.07879 | -0.005 | 10.744
10.5 | 0.862 | 0.08483 | -0.005 | 10.166
11 | 0.873 | 0.09185 | -0.005 | 9.508
11.5 | 0.879 | 0.10009 | -0.005 | 8.781
12 | 0.879 | 0.10801 | -0.006 | 8.138
12.5 | 0.873 | 0.11738 | -0.006 | 7.44
13 | 0.862 | 0.12879 | -0.006 | 6.693
13.5 | 0.845 | 0.14109 | -0.006 | 5.989
14 | 0.822 | 0.154 | -0.006 | 5.339
14.5 | 0.794 | 0.17184 | -0.006 | 4.623
15 | 0.761 | 0.19383 | -0.006 | 3.928
15.5 | 0.724 | 0.21174 | -0.007 | 3.418
16 | 0.672 | 0.24077 | -0.007 | 2.792
16.5 | 0.612 | 0.25943 | -0.007 | 2.357

## 16. Re 100k Mach 0.25 (2)
BIGFOIL.COM POLAR EXPORT
j5012
J5012 12% |  |  |  | Cl Max: | 0.894 | at alpha= | 9 | deg
XFOIL ncrit=9 |  |  |  | L/D Max: | 40.4637 | at alpha= | 4 | deg
Re: | 100000 |  |  | Cd Min: | 0.15783 | at alpha= | 14 | deg
Mach: | 0.25 |  |  | Cl=0 at alpha= | 0.00096277 | deg
|  |  |  | @ Cl=0.1, Cd= | 0.020692
|  |  |  | @ Cl=0.4, Cd= | 0.018039
|  |  |  | @ Cl=0.6, Cd= | 0.15783
alpha (deg) | Cl | Cd | Cm | Cl/Cd
-14 | -0.5758 | 0.15772 | -0.0006 | -3.6508
-13.5 | -0.6063 | 0.15166 | -0.0086 | -3.9978
-13 | -0.5625 | 0.14318 | -0.0055 | -3.9286
-12.5 | -0.5882 | 0.13508 | -0.0123 | -4.3545
-11 | -0.7557 | 0.06987 | -0.0495 | -10.8158
-10.5 | -0.8018 | 0.06112 | -0.0488 | -13.1185
-10 | -0.8452 | 0.05478 | -0.0422 | -15.429
-9.5 | -0.8762 | 0.04878 | -0.0338 | -17.9623
-9 | -0.8934 | 0.04343 | -0.025 | -20.571
-8.5 | -0.8875 | 0.03817 | -0.0184 | -23.2512
-8 | -0.8651 | 0.03397 | -0.0129 | -25.4666
-7.5 | -0.8379 | 0.03018 | -0.0077 | -27.7634
-7 | -0.8029 | 0.02703 | -0.0035 | -29.704
-6.5 | -0.7685 | 0.02451 | 0.0009 | -31.3545
-6 | -0.7372 | 0.02226 | 0.0058 | -33.1177
-5.5 | -0.7109 | 0.02024 | 0.0115 | -35.1235
-5 | -0.6896 | 0.01834 | 0.0179 | -37.6009
-4.5 | -0.6699 | 0.01684 | 0.0248 | -39.7803
-4 | -0.6458 | 0.01597 | 0.0315 | -40.4383
-3.5 | -0.6166 | 0.01555 | 0.0378 | -39.6527
-3 | -0.5836 | 0.01549 | 0.0437 | -37.6759
-2.5 | -0.5462 | 0.01576 | 0.0491 | -34.6574
-2 | -0.4942 | 0.01653 | 0.0519 | -29.8972
-1.5 | -0.4073 | 0.01794 | 0.0477 | -22.7035
-1 | -0.2842 | 0.0195 | 0.0355 | -14.5744
-0.5 | -0.1559 | 0.02051 | 0.0206 | -7.6012
0 | -0.0003 | 0.02102 | 0 | -0.014272
0.5 | 0.1555 | 0.02051 | -0.0206 | 7.5817
1 | 0.2843 | 0.01949 | -0.0355 | 14.587
1.5 | 0.4071 | 0.01795 | -0.0477 | 22.6797
2 | 0.4941 | 0.01653 | -0.0519 | 29.8911
2.5 | 0.5461 | 0.01576 | -0.0491 | 34.651
3 | 0.5835 | 0.01549 | -0.0437 | 37.6695
3.5 | 0.6166 | 0.01554 | -0.0378 | 39.6782
4 | 0.6458 | 0.01596 | -0.0315 | 40.4637
4.5 | 0.6699 | 0.01684 | -0.0248 | 39.7803
5 | 0.6895 | 0.01834 | -0.0179 | 37.5954
5.5 | 0.7109 | 0.02024 | -0.0114 | 35.1235
6 | 0.7372 | 0.02227 | -0.0058 | 33.1028
6.5 | 0.7683 | 0.02449 | -0.0009 | 31.372
7 | 0.8029 | 0.02703 | 0.0035 | 29.704
7.5 | 0.8379 | 0.03018 | 0.0077 | 27.7634
8 | 0.8651 | 0.03396 | 0.0129 | 25.4741
8.5 | 0.8876 | 0.03813 | 0.0183 | 23.2783
9 | 0.894 | 0.04343 | 0.0249 | 20.5848
9.5 | 0.8765 | 0.04879 | 0.0338 | 17.9647
10 | 0.8456 | 0.05477 | 0.0421 | 15.4391
10.5 | 0.8014 | 0.06116 | 0.0488 | 13.1033
11 | 0.7556 | 0.06993 | 0.0494 | 10.8051
11.5 | 0.7241 | 0.08093 | 0.0461 | 8.9472
12 | 0.5564 | 0.12801 | 0.0101 | 4.3465
12.5 | 0.5909 | 0.13518 | 0.0124 | 4.3712
13 | 0.5633 | 0.14326 | 0.0053 | 3.932
13.5 | 0.6149 | 0.1525 | 0.0096 | 4.0321
14 | 0.5767 | 0.15783 | 0.0003 | 3.6539

## 17. Re 100k Mach 0.50 (1)
BIGFOIL.COM POLAR EXPORT
j5012
J5012 12% |  |  |  | Cl Max: | 1.084 | at alpha= | 20 | deg
JavaFoil+Calcfoil stall+Eppler ext transition |  |  |  | L/D Max: | 35.299 | at alpha= | 5.5 | deg
Re: | 100000 |  |  | Cd Min: | 0.01289 | at alpha= | 0 | deg
Mach: | 0.5 |  |  | Cl=0 at alpha= | 0 | deg
|  |  |  | @ Cl=0.1, Cd= | 0.013004
|  |  |  | @ Cl=0.4, Cd= | 0.014605
|  |  |  | @ Cl=0.6, Cd= | 0.19885
alpha (deg) | Cl | Cd | Cm | Cl/Cd
-20 | -1.084 | 0.3648 | 0.015 | -2.97
-19.5 | -1.058 | 0.36868 | 0.015 | -2.87
-19 | -1.031 | 0.34762 | 0.015 | -2.966
-18.5 | -1.001 | 0.3304 | 0.014 | -3.03
-18 | -0.975 | 0.33326 | 0.013 | -2.925
-17.5 | -0.949 | 0.31851 | 0.013 | -2.978
-17 | -0.922 | 0.31517 | 0.012 | -2.927
-16.5 | -0.896 | 0.30127 | 0.012 | -2.975
-16 | -0.87 | 0.30868 | 0.012 | -2.819
-15.5 | -0.844 | 0.29334 | 0.011 | -2.876
-15 | -0.814 | 0.26772 | 0.01 | -3.04
-14.5 | -0.787 | 0.24709 | 0.01 | -3.186
-14 | -0.761 | 0.24442 | 0.009 | -3.113
-13.5 | -0.734 | 0.23858 | 0.009 | -3.077
-13 | -0.708 | 0.23413 | 0.009 | -3.022
-12.5 | -0.681 | 0.22542 | 0.008 | -3.021
-12 | -0.653 | 0.20371 | 0.007 | -3.204
-11.5 | -0.625 | 0.19347 | 0.007 | -3.233
-11 | -0.599 | 0.19762 | 0.007 | -3.029
-10.5 | -0.572 | 0.19111 | 0.006 | -2.992
-10 | -0.545 | 0.18805 | 0.006 | -2.898
-9.5 | -0.517 | 0.13596 | 0.005 | -3.804
-9 | -0.49 | 0.12909 | 0.005 | -3.796
-8.5 | -0.463 | 0.13186 | 0.004 | -3.512
-8 | -0.675 | 0.07541 | 0.004 | -8.945
-7.5 | -0.707 | 0.06378 | 0.004 | -11.083
-7 | -0.699 | 0.05749 | 0.005 | -12.163
-6.5 | -0.674 | 0.05199 | 0.005 | -12.962
-6 | -0.772 | 0.02193 | 0.008 | -35.214
-5.5 | -0.725 | 0.02057 | 0.008 | -35.268
-5 | -0.669 | 0.01944 | 0.007 | -34.417
-4.5 | -0.608 | 0.01855 | 0.006 | -32.764
-4 | -0.544 | 0.01714 | 0.006 | -31.733
-3.5 | -0.478 | 0.01562 | 0.005 | -30.611
-3 | -0.411 | 0.01473 | 0.004 | -27.927
-2.5 | -0.344 | 0.01408 | 0.004 | -24.405
-2 | -0.275 | 0.01362 | 0.003 | -20.228
-1.5 | -0.207 | 0.0133 | 0.002 | -15.549
-1 | -0.138 | 0.01307 | 0.001 | -10.556
-0.5 | -0.069 | 0.01295 | 0.001 | -5.329
0 | 0 | 0.01289 | 0 | 0
0.5 | 0.069 | 0.01295 | -0.001 | 5.329
1 | 0.138 | 0.01307 | -0.001 | 10.556
1.5 | 0.207 | 0.0133 | -0.002 | 15.554
2 | 0.275 | 0.01362 | -0.003 | 20.225
2.5 | 0.344 | 0.01407 | -0.004 | 24.426
3 | 0.411 | 0.01471 | -0.004 | 27.978
3.5 | 0.478 | 0.01559 | -0.005 | 30.683
4 | 0.544 | 0.01711 | -0.006 | 31.787
4.5 | 0.608 | 0.01853 | -0.006 | 32.797
5 | 0.669 | 0.01943 | -0.007 | 34.443
5.5 | 0.725 | 0.02055 | -0.008 | 35.299
6 | 0.772 | 0.02192 | -0.008 | 35.235
6.5 | 0.674 | 0.05199 | -0.005 | 12.963
7 | 0.699 | 0.05749 | -0.005 | 12.162
7.5 | 0.707 | 0.06358 | -0.004 | 11.118
8 | 0.675 | 0.07529 | -0.004 | 8.959
8.5 | 0.463 | 0.13185 | -0.004 | 3.512
9 | 0.49 | 0.12909 | -0.005 | 3.796
9.5 | 0.517 | 0.13596 | -0.005 | 3.804
10 | 0.545 | 0.19065 | -0.006 | 2.858
10.5 | 0.572 | 0.19146 | -0.006 | 2.986
11 | 0.599 | 0.19866 | -0.006 | 3.013
11.5 | 0.625 | 0.20349 | -0.007 | 3.073
12 | 0.653 | 0.2037 | -0.007 | 3.204
12.5 | 0.681 | 0.22542 | -0.008 | 3.021
13 | 0.708 | 0.23559 | -0.009 | 3.003
13.5 | 0.734 | 0.24026 | -0.009 | 3.056
14 | 0.761 | 0.24446 | -0.009 | 3.112
14.5 | 0.787 | 0.25652 | -0.01 | 3.069
15 | 0.814 | 0.28042 | -0.01 | 2.903
15.5 | 0.844 | 0.29522 | -0.011 | 2.857
16 | 0.87 | 0.3073 | -0.012 | 2.831
16.5 | 0.896 | 0.31816 | -0.012 | 2.817
17 | 0.922 | 0.31516 | -0.012 | 2.927
17.5 | 0.949 | 0.31876 | -0.013 | 2.976
18 | 0.975 | 0.33353 | -0.013 | 2.923
18.5 | 1.001 | 0.33063 | -0.014 | 3.028
19 | 1.031 | 0.34786 | -0.015 | 2.963
19.5 | 1.058 | 0.36749 | -0.015 | 2.879
20 | 1.084 | 0.36473 | -0.015 | 2.971

## 18. Re 100k Mach 0.50 (2)
BIGFOIL.COM POLAR EXPORT
j5012
J5012 12% |  |  |  | Cl Max: | 0.8132 | at alpha= | 6.5 | deg
XFOIL ncrit=9 |  |  |  | L/D Max: | 37.593 | at alpha= | 3 | deg
Re: | 100000 |  |  | Cd Min: | 0.12284 | at alpha= | 11.5 | deg
Mach: | 0.5 |  |  | Cl=0 at alpha= | -0.00028185 | deg
|  |  |  | @ Cl=0.1, Cd= | 0.022109
|  |  |  | @ Cl=0.4, Cd= | 0.01957
|  |  |  | @ Cl=0.6, Cd= | 0.12284
alpha (deg) | Cl | Cd | Cm | Cl/Cd
-11.5 | -0.5652 | 0.12262 | -0.0221 | -4.6094
-11 | -0.5474 | 0.11412 | -0.0224 | -4.7967
-10.5 | -0.5542 | 0.10355 | -0.0268 | -5.352
-10 | -0.5694 | 0.09211 | -0.0322 | -6.1817
-9.5 | -0.6003 | 0.07778 | -0.0405 | -7.7179
-9 | -0.6684 | 0.06131 | -0.052 | -10.902
-8.5 | -0.7164 | 0.0524 | -0.0527 | -13.6718
-8 | -0.757 | 0.04638 | -0.0467 | -16.3217
-7.5 | -0.7917 | 0.04168 | -0.0364 | -18.9947
-7 | -0.8122 | 0.03696 | -0.0261 | -21.9751
-6.5 | -0.8132 | 0.03275 | -0.0166 | -24.8305
-6 | -0.7964 | 0.02897 | -0.0084 | -27.4905
-5.5 | -0.7688 | 0.02591 | -0.0012 | -29.6719
-5 | -0.7399 | 0.02335 | 0.006 | -31.6874
-4.5 | -0.7144 | 0.02119 | 0.0136 | -33.714
-4 | -0.6934 | 0.01934 | 0.0218 | -35.8532
-3.5 | -0.6725 | 0.01796 | 0.0303 | -37.4443
-3 | -0.6467 | 0.0172 | 0.0385 | -37.5988
-2.5 | -0.614 | 0.01696 | 0.0461 | -36.2028
-2 | -0.5756 | 0.01715 | 0.0529 | -33.5627
-1.5 | -0.4874 | 0.01836 | 0.0509 | -26.5468
-1 | -0.343 | 0.02037 | 0.0386 | -16.8385
-0.5 | -0.1773 | 0.02188 | 0.0209 | -8.1033
0 | 0.0001 | 0.02242 | 0 | 0.0044603
0.5 | 0.1769 | 0.02187 | -0.0208 | 8.0887
1 | 0.3434 | 0.02036 | -0.0387 | 16.8664
1.5 | 0.4874 | 0.01835 | -0.051 | 26.5613
2 | 0.5755 | 0.01715 | -0.0529 | 33.5569
2.5 | 0.614 | 0.01696 | -0.0461 | 36.2028
3 | 0.6466 | 0.0172 | -0.0385 | 37.593
3.5 | 0.6726 | 0.01796 | -0.0303 | 37.4499
4 | 0.6934 | 0.01934 | -0.0218 | 35.8532
4.5 | 0.7144 | 0.02118 | -0.0136 | 33.7299
5 | 0.7399 | 0.02335 | -0.006 | 31.6874
5.5 | 0.7691 | 0.02592 | 0.0011 | 29.6721
6 | 0.7963 | 0.02895 | 0.0084 | 27.506
6.5 | 0.8132 | 0.03276 | 0.0166 | 24.823
7 | 0.8124 | 0.03695 | 0.0261 | 21.9865
7.5 | 0.7919 | 0.04167 | 0.0364 | 19.0041
8 | 0.7574 | 0.04637 | 0.0466 | 16.3338
8.5 | 0.7169 | 0.05238 | 0.0526 | 13.6865
9 | 0.6634 | 0.06188 | 0.0513 | 10.7207
9.5 | 0.6014 | 0.07767 | 0.0405 | 7.743
10 | 0.5702 | 0.09211 | 0.0321 | 6.1904
10.5 | 0.5551 | 0.10354 | 0.0267 | 5.3612
11 | 0.548 | 0.11414 | 0.0222 | 4.8011
11.5 | 0.5647 | 0.12284 | 0.0218 | 4.597

## 19. Re 250k Mach 0.00 (1)
BIGFOIL.COM POLAR EXPORT
j5012
J5012 12% |  |  |  | Cl Max: | 0.993 | at alpha= | 9.5 | deg
JavaFoil+Calcfoil stall+Eppler ext transition |  |  |  | L/D Max: | 63.324 | at alpha= | 4.5 | deg
Re: | 250000 |  |  | Cd Min: | 0.00685 | at alpha= | 0 | deg
Mach: | 0 |  |  | Cl=0 at alpha= | 0 | deg
|  |  |  | @ Cl=0.1, Cd= | 0.0069
|  |  |  | @ Cl=0.4, Cd= | 0.0079276
|  |  |  | @ Cl=0.6, Cd= | 0.010098
alpha (deg) | Cl | Cd | Cm | Cl/Cd
-14.5 | -0.966 | 0.11911 | 0.007 | -8.11
-14 | -0.966 | 0.11321 | 0.007 | -8.529
-13.5 | -0.962 | 0.10468 | 0.006 | -9.194
-13 | -0.956 | 0.09826 | 0.006 | -9.734
-12.5 | -0.947 | 0.09302 | 0.006 | -10.181
-12 | -0.936 | 0.08669 | 0.006 | -10.794
-11.5 | -0.921 | 0.08172 | 0.006 | -11.264
-11 | -0.902 | 0.07613 | 0.006 | -11.85
-10.5 | -0.882 | 0.07058 | 0.006 | -12.499
-10 | -0.863 | 0.06417 | 0.007 | -13.449
-9.5 | -0.993 | 0.02078 | 0.011 | -47.796
-9 | -0.971 | 0.01874 | 0.011 | -51.796
-8.5 | -0.935 | 0.01763 | 0.01 | -53.044
-8 | -0.894 | 0.01668 | 0.01 | -53.607
-7.5 | -0.85 | 0.01585 | 0.009 | -53.619
-7 | -0.802 | 0.01508 | 0.009 | -53.187
-6.5 | -0.752 | 0.01439 | 0.008 | -52.253
-6 | -0.7 | 0.014 | 0.007 | -49.996
-5.5 | -0.646 | 0.01332 | 0.007 | -48.474
-5 | -0.59 | 0.0095 | 0.006 | -62.18
-4.5 | -0.534 | 0.00841 | 0.006 | -63.426
-4 | -0.476 | 0.00857 | 0.005 | -55.512
-3.5 | -0.417 | 0.00808 | 0.004 | -51.683
-3 | -0.358 | 0.00769 | 0.004 | -46.633
-2.5 | -0.299 | 0.00738 | 0.003 | -40.551
-2 | -0.24 | 0.00715 | 0.002 | -33.494
-1.5 | -0.18 | 0.00703 | 0.002 | -25.576
-1 | -0.12 | 0.00691 | 0.001 | -17.343
-0.5 | -0.06 | 0.00686 | 0.001 | -8.738
0 | 0 | 0.00685 | 0 | 0
0.5 | 0.06 | 0.00686 | -0.001 | 8.743
1 | 0.12 | 0.00692 | -0.001 | 17.337
1.5 | 0.18 | 0.00702 | -0.002 | 25.627
2 | 0.24 | 0.00718 | -0.002 | 33.358
2.5 | 0.299 | 0.00738 | -0.003 | 40.51
3 | 0.358 | 0.00765 | -0.004 | 46.867
3.5 | 0.417 | 0.00804 | -0.004 | 51.927
4 | 0.476 | 0.00855 | -0.005 | 55.652
4.5 | 0.534 | 0.00843 | -0.006 | 63.324
5 | 0.591 | 0.00948 | -0.006 | 62.319
5.5 | 0.646 | 0.01326 | -0.007 | 48.702
6 | 0.7 | 0.01399 | -0.007 | 50.019
6.5 | 0.752 | 0.01458 | -0.008 | 51.597
7 | 0.802 | 0.01505 | -0.009 | 53.3
7.5 | 0.85 | 0.01584 | -0.009 | 53.652
8 | 0.894 | 0.01669 | -0.01 | 53.575
8.5 | 0.935 | 0.01764 | -0.01 | 53.007
9 | 0.971 | 0.01873 | -0.011 | 51.825
9.5 | 0.993 | 0.02077 | -0.011 | 47.837
10 | 0.863 | 0.06417 | -0.007 | 13.449
10.5 | 0.882 | 0.07058 | -0.006 | 12.499
11 | 0.902 | 0.07612 | -0.006 | 11.85
11.5 | 0.921 | 0.08172 | -0.006 | 11.264
12 | 0.936 | 0.08669 | -0.006 | 10.794
12.5 | 0.947 | 0.09302 | -0.006 | 10.181
13 | 0.956 | 0.09826 | -0.006 | 9.734
13.5 | 0.962 | 0.10468 | -0.006 | 9.194
14 | 0.966 | 0.11321 | -0.007 | 8.528
14.5 | 0.966 | 0.11911 | -0.007 | 8.11

## 20. Re 250k Mach 0.00 (2)
BIGFOIL.COM POLAR EXPORT
j5012
J5012 12% |  |  |  | Cl Max: | 1.0284 | at alpha= | 12 | deg
XFOIL ncrit=9 |  |  |  | L/D Max: | 52.0236 | at alpha= | 5 | deg
Re: | 250000 |  |  | Cd Min: | 0.18929 | at alpha= | 17 | deg
Mach: | 0 |  |  | Cl=0 at alpha= | 0 | deg
|  |  |  | @ Cl=0.1, Cd= | 0.0098579
|  |  |  | @ Cl=0.4, Cd= | 0.01061
|  |  |  | @ Cl=0.6, Cd= | 0.012023
alpha (deg) | Cl | Cd | Cm | Cl/Cd
-17 | -0.641 | 0.18892 | 0.0128 | -3.393
-16.5 | -0.6532 | 0.17885 | 0.0032 | -3.6522
-16 | -0.6303 | 0.17221 | 0.0043 | -3.6601
-15.5 | -0.6137 | 0.16667 | 0.0029 | -3.6821
-15 | -0.6335 | 0.15443 | -0.0075 | -4.1022
-14.5 | -0.6236 | 0.1459 | -0.008 | -4.2742
-14 | -0.8907 | 0.07094 | -0.051 | -12.5557
-13 | -0.973 | 0.05301 | -0.0535 | -18.355
-12.5 | -1.0079 | 0.04704 | -0.0485 | -21.4264
-12 | -1.0281 | 0.04116 | -0.0418 | -24.9781
-11.5 | -1.027 | 0.03715 | -0.0357 | -27.6447
-11 | -1.0152 | 0.03452 | -0.0301 | -29.409
-10.5 | -0.9986 | 0.03179 | -0.0248 | -31.4124
-10 | -0.9762 | 0.029 | -0.0198 | -33.6621
-9.5 | -0.9462 | 0.02568 | -0.0162 | -36.8458
-9 | -0.918 | 0.02404 | -0.0118 | -38.1864
-8.5 | -0.8887 | 0.02239 | -0.0072 | -39.6918
-8 | -0.8637 | 0.02039 | -0.0021 | -42.359
-7.5 | -0.8392 | 0.01892 | 0.0033 | -44.3552
-7 | -0.8129 | 0.0178 | 0.0086 | -45.6685
-6.5 | -0.7888 | 0.01652 | 0.0141 | -47.7482
-6 | -0.7612 | 0.01551 | 0.0191 | -49.078
-5.5 | -0.7331 | 0.01451 | 0.0237 | -50.5238
-5 | -0.7045 | 0.01354 | 0.0282 | -52.031
-4.5 | -0.6526 | 0.01261 | 0.0276 | -51.7526
-4 | -0.5854 | 0.01186 | 0.0243 | -49.3592
-3.5 | -0.5197 | 0.0113 | 0.0218 | -45.9912
-3 | -0.4541 | 0.01087 | 0.0198 | -41.7755
-2.5 | -0.3849 | 0.01054 | 0.0173 | -36.518
-2 | -0.3093 | 0.01027 | 0.0138 | -30.1168
-1.5 | -0.2387 | 0.01009 | 0.0115 | -23.6571
-1 | -0.1584 | 0.00994 | 0.0074 | -15.9356
-0.5 | -0.073 | 0.00982 | 0.0024 | -7.4338
0 | 0 | 0.00975 | 0 | 0
0.5 | 0.0731 | 0.00982 | -0.0024 | 7.444
1 | 0.1582 | 0.00994 | -0.0074 | 15.9155
1.5 | 0.2388 | 0.01009 | -0.0116 | 23.667
2 | 0.3093 | 0.01027 | -0.0138 | 30.1168
2.5 | 0.3849 | 0.01054 | -0.0173 | 36.518
3 | 0.454 | 0.01086 | -0.0198 | 41.8048
3.5 | 0.5198 | 0.0113 | -0.0219 | 46
4 | 0.5854 | 0.01186 | -0.0243 | 49.3592
4.5 | 0.6526 | 0.01261 | -0.0277 | 51.7526
5 | 0.7044 | 0.01354 | -0.0282 | 52.0236
5.5 | 0.7329 | 0.01452 | -0.0237 | 50.4752
6 | 0.7612 | 0.01551 | -0.019 | 49.078
6.5 | 0.7888 | 0.01652 | -0.0141 | 47.7482
7 | 0.8132 | 0.01777 | -0.0087 | 45.7625
7.5 | 0.8392 | 0.01892 | -0.0033 | 44.3552
8 | 0.8636 | 0.02042 | 0.0022 | 42.2919
8.5 | 0.8887 | 0.02236 | 0.0072 | 39.7451
9 | 0.9182 | 0.02406 | 0.0118 | 38.1629
9.5 | 0.9463 | 0.02567 | 0.0162 | 36.864
10 | 0.9762 | 0.02897 | 0.0198 | 33.6969
10.5 | 0.9985 | 0.03172 | 0.0248 | 31.4786
11 | 1.0154 | 0.03449 | 0.0301 | 29.4404
11.5 | 1.0282 | 0.03705 | 0.0355 | 27.7517
12 | 1.0284 | 0.04158 | 0.0415 | 24.733
13 | 0.9718 | 0.05311 | 0.0535 | 18.2979
13.5 | 0.9331 | 0.06103 | 0.0544 | 15.2892
14 | 0.8952 | 0.07036 | 0.0511 | 12.7231
15 | 0.6339 | 0.15474 | 0.007 | 4.0965
15.5 | 0.6151 | 0.16679 | -0.0031 | 3.6879
16 | 0.6326 | 0.17226 | -0.0043 | 3.6724
16.5 | 0.6552 | 0.17895 | -0.0032 | 3.6614
17 | 0.6418 | 0.18929 | -0.0132 | 3.3906

## 21. Re 250k Mach 0.10 (1)
BIGFOIL.COM POLAR EXPORT
j5012
J5012 12% |  |  |  | Cl Max: | 0.986 | at alpha= | 9.5 | deg
JavaFoil+Calcfoil stall+Eppler ext transition |  |  |  | L/D Max: | 63.506 | at alpha= | 4.5 | deg
Re: | 250000 |  |  | Cd Min: | 0.00684 | at alpha= | 0 | deg
Mach: | 0.1 |  |  | Cl=0 at alpha= | 0 | deg
|  |  |  | @ Cl=0.1, Cd= | 0.0068928
|  |  |  | @ Cl=0.4, Cd= | 0.0079373
|  |  |  | @ Cl=0.6, Cd= | 0.0099875
alpha (deg) | Cl | Cd | Cm | Cl/Cd
-14.5 | -0.948 | 0.12263 | 0.007 | -7.734
-14 | -0.951 | 0.11374 | 0.006 | -8.359
-13.5 | -0.95 | 0.10698 | 0.006 | -8.884
-13 | -0.947 | 0.10032 | 0.006 | -9.439
-12.5 | -0.94 | 0.09325 | 0.006 | -10.076
-12 | -0.93 | 0.08774 | 0.006 | -10.597
-11.5 | -0.916 | 0.08207 | 0.006 | -11.164
-11 | -0.9 | 0.07642 | 0.006 | -11.78
-10.5 | -0.882 | 0.0709 | 0.007 | -12.443
-10 | -0.864 | 0.06428 | 0.007 | -13.441
-9.5 | -0.986 | 0.02177 | 0.011 | -45.311
-9 | -0.971 | 0.01901 | 0.011 | -51.09
-8.5 | -0.937 | 0.01785 | 0.01 | -52.469
-8 | -0.897 | 0.01683 | 0.01 | -53.266
-7.5 | -0.852 | 0.01596 | 0.009 | -53.401
-7 | -0.805 | 0.01517 | 0.009 | -53.068
-6.5 | -0.755 | 0.01449 | 0.008 | -52.123
-6 | -0.703 | 0.01408 | 0.007 | -49.939
-5.5 | -0.649 | 0.01339 | 0.007 | -48.452
-5 | -0.593 | 0.0095 | 0.006 | -62.465
-4.5 | -0.536 | 0.00846 | 0.006 | -63.42
-4 | -0.478 | 0.00861 | 0.005 | -55.512
-3.5 | -0.419 | 0.00809 | 0.004 | -51.837
-3 | -0.36 | 0.00769 | 0.004 | -46.823
-2.5 | -0.301 | 0.00742 | 0.003 | -40.514
-2 | -0.241 | 0.00719 | 0.002 | -33.489
-1.5 | -0.181 | 0.00703 | 0.002 | -25.696
-1 | -0.121 | 0.00691 | 0.001 | -17.442
-0.5 | -0.06 | 0.00686 | 0.001 | -8.789
0 | 0 | 0.00684 | 0 | 0
0.5 | 0.06 | 0.00686 | -0.001 | 8.789
1 | 0.121 | 0.00691 | -0.001 | 17.429
1.5 | 0.181 | 0.00705 | -0.002 | 25.62
2 | 0.241 | 0.00718 | -0.002 | 33.543
2.5 | 0.301 | 0.00739 | -0.003 | 40.699
3 | 0.36 | 0.0077 | -0.004 | 46.812
3.5 | 0.419 | 0.00805 | -0.004 | 52.114
4 | 0.478 | 0.00776 | -0.005 | 61.603
4.5 | 0.536 | 0.00845 | -0.006 | 63.506
5 | 0.593 | 0.00951 | -0.006 | 62.364
5.5 | 0.649 | 0.01333 | -0.007 | 48.679
6 | 0.703 | 0.01406 | -0.007 | 50.016
6.5 | 0.755 | 0.01467 | -0.008 | 51.483
7 | 0.805 | 0.01514 | -0.009 | 53.169
7.5 | 0.853 | 0.01595 | -0.009 | 53.448
8 | 0.896 | 0.01684 | -0.01 | 53.246
8.5 | 0.937 | 0.01784 | -0.01 | 52.498
9 | 0.971 | 0.019 | -0.011 | 51.13
9.5 | 0.986 | 0.02176 | -0.011 | 45.341
10 | 0.864 | 0.06428 | -0.007 | 13.442
10.5 | 0.882 | 0.0709 | -0.007 | 12.442
11 | 0.9 | 0.07642 | -0.006 | 11.779
11.5 | 0.916 | 0.08207 | -0.006 | 11.164
12 | 0.93 | 0.08774 | -0.006 | 10.597
12.5 | 0.94 | 0.09325 | -0.006 | 10.076
13 | 0.947 | 0.10032 | -0.006 | 9.439
13.5 | 0.95 | 0.10698 | -0.006 | 8.884
14 | 0.951 | 0.11374 | -0.006 | 8.359
14.5 | 0.948 | 0.12263 | -0.007 | 7.734

## 22. Re 250k Mach 0.10 (2)
BIGFOIL.COM POLAR EXPORT
j5012
J5012 12% |  |  |  | Cl Max: | 1.0141 | at alpha= | 11.5 | deg
XFOIL ncrit=9 |  |  |  | L/D Max: | 51.6581 | at alpha= | 5 | deg
Re: | 250000 |  |  | Cd Min: | 0.17317 | at alpha= | 16 | deg
Mach: | 0.1 |  |  | Cl=0 at alpha= | -0.00078989 | deg
|  |  |  | @ Cl=0.1, Cd= | 0.0098559
|  |  |  | @ Cl=0.4, Cd= | 0.010637
|  |  |  | @ Cl=0.6, Cd= | 0.16266
alpha (deg) | Cl | Cd | Cm | Cl/Cd
-15.5 | -0.613 | 0.16744 | 0.0032 | -3.661
-15 | -0.6324 | 0.15544 | -0.0072 | -4.0685
-14.5 | -0.6211 | 0.14705 | -0.0076 | -4.2237
-14 | -0.6194 | 0.09801 | -0.0323 | -6.3198
-13.5 | -0.741 | 0.06764 | -0.0492 | -10.9551
-13 | -0.8609 | 0.04611 | -0.057 | -18.6706
-12.5 | -0.8992 | 0.0381 | -0.0554 | -23.601
-12 | -0.9254 | 0.0322 | -0.0512 | -28.7391
-11.5 | -0.9353 | 0.02813 | -0.0458 | -33.2492
-11 | -0.9413 | 0.02472 | -0.039 | -38.0785
-10.5 | -0.9415 | 0.02136 | -0.0316 | -44.0777
-10 | -0.9281 | 0.01813 | -0.0257 | -51.1914
-9.5 | -0.9009 | 0.01416 | -0.022 | -63.6229
-9 | -0.876 | 0.01228 | -0.0173 | -71.3355
-8.5 | -0.8494 | 0.01047 | -0.0124 | -81.127
-8 | -0.8259 | 0.00828 | -0.0073 | -99.7464
-7.5 | -0.8038 | 0.00684 | -0.0015 | -117.5146
-7 | -0.7808 | 0.00582 | 0.0041 | -134.1581
-6.5 | -0.7585 | 0.00482 | 0.0097 | -157.3651
-6 | -0.736 | 0.00392 | 0.0152 | -187.7551
-5.5 | -0.7098 | 0.00327 | 0.02 | -217.0642
-5 | -0.6711 | 0.00271 | 0.022 | -247.6384
-4.5 | -0.6075 | 0.00221 | 0.0189 | -274.8869
-4 | -0.5439 | 0.0019 | 0.0163 | -286.2632
-3.5 | -0.4789 | 0.0017 | 0.0139 | -281.7059
-3 | -0.41 | 0.00156 | 0.0111 | -262.8205
-2.5 | -0.3464 | 0.00148 | 0.0097 | -234.0541
-2 | -0.2789 | 0.00142 | 0.0077 | -196.4085
-1.5 | -0.1972 | 0.00137 | 0.003 | -143.9416
-1 | -0.1301 | 0.00134 | 0.0016 | -97.0896
-0.5 | -0.0632 | 0.00131 | 0.0004 | -48.2443
0 | 0.0001 | 0.00978 | 0 | 0.010225
0.5 | 0.0716 | 0.00981 | -0.002 | 7.2987
1 | 0.1582 | 0.00995 | -0.0072 | 15.8995
1.5 | 0.2382 | 0.01009 | -0.0112 | 23.6075
2 | 0.3088 | 0.01029 | -0.0133 | 30.0097
2.5 | 0.3862 | 0.01057 | -0.0171 | 36.5374
3 | 0.4547 | 0.0109 | -0.0194 | 41.7156
3.5 | 0.5207 | 0.01135 | -0.0214 | 45.8767
4 | 0.5865 | 0.01194 | -0.0238 | 49.1206
4.5 | 0.6541 | 0.01272 | -0.0272 | 51.423
5 | 0.7072 | 0.01369 | -0.0278 | 51.6581
5.5 | 0.7356 | 0.01468 | -0.0233 | 50.109
6 | 0.7643 | 0.01565 | -0.0185 | 48.8371
6.5 | 0.7897 | 0.01683 | -0.0132 | 46.9222
7 | 0.8147 | 0.01805 | -0.0077 | 45.1357
7.5 | 0.8403 | 0.01924 | -0.0023 | 43.6746
8 | 0.8657 | 0.02068 | 0.0032 | 41.8617
8.5 | 0.891 | 0.02288 | 0.0083 | 38.9423
9 | 0.9203 | 0.02447 | 0.0131 | 37.6093
9.5 | 0.9484 | 0.02627 | 0.0174 | 36.102
10 | 0.9762 | 0.02964 | 0.0215 | 32.9352
10.5 | 0.9955 | 0.03262 | 0.027 | 30.5181
11 | 1.0083 | 0.03555 | 0.0328 | 28.3629
11.5 | 1.0141 | 0.03819 | 0.0392 | 26.5541
12 | 1.0096 | 0.04256 | 0.0454 | 23.7218
12.5 | 0.9868 | 0.04831 | 0.0514 | 20.4264
13.5 | 0.9109 | 0.06367 | 0.054 | 14.3066
14 | 0.6819 | 0.1168 | 0.0198 | 5.8382
14.5 | 0.6242 | 0.14676 | 0.0079 | 4.2532
15 | 0.6327 | 0.15574 | 0.0068 | 4.0625
15.5 | 0.6144 | 0.16757 | -0.0034 | 3.6665
16 | 0.6314 | 0.17317 | -0.0047 | 3.6461
16.5 | 0.4752 | 0.16266 | -0.0019 | 2.9214

## 23. Re 250k Mach 0.25 (1)
BIGFOIL.COM POLAR EXPORT
j5012
J5012 12% |  |  |  | Cl Max: | 0.953 | at alpha= | 9 | deg
JavaFoil+Calcfoil stall+Eppler ext transition |  |  |  | L/D Max: | 61.886 | at alpha= | 4 | deg
Re: | 250000 |  |  | Cd Min: | 0.00689 | at alpha= | 0 | deg
Mach: | 0.25 |  |  | Cl=0 at alpha= | 0 | deg
|  |  |  | @ Cl=0.1, Cd= | 0.006969
|  |  |  | @ Cl=0.4, Cd= | 0.007653
|  |  |  | @ Cl=0.6, Cd= | 0.012522
alpha (deg) | Cl | Cd | Cm | Cl/Cd
-14 | -0.822 | 0.12827 | 0.006 | -6.412
-13.5 | -0.845 | 0.11855 | 0.006 | -7.13
-13 | -0.862 | 0.10983 | 0.006 | -7.851
-12.5 | -0.874 | 0.10117 | 0.006 | -8.636
-12 | -0.879 | 0.09334 | 0.006 | -9.422
-11.5 | -0.879 | 0.0875 | 0.006 | -10.051
-11 | -0.874 | 0.08037 | 0.006 | -10.88
-10.5 | -0.864 | 0.07515 | 0.006 | -11.504
-10 | -0.849 | 0.06952 | 0.006 | -12.218
-9.5 | -0.833 | 0.06319 | 0.006 | -13.18
-9 | -0.953 | 0.02212 | 0.011 | -43.088
-8.5 | -0.942 | 0.01898 | 0.01 | -49.63
-8 | -0.907 | 0.01769 | 0.01 | -51.294
-7.5 | -0.866 | 0.01673 | 0.009 | -51.778
-7 | -0.821 | 0.01576 | 0.009 | -52.069
-6.5 | -0.771 | 0.01499 | 0.008 | -51.475
-6 | -0.719 | 0.01449 | 0.008 | -49.633
-5.5 | -0.665 | 0.01375 | 0.007 | -48.349
-5 | -0.608 | 0.01314 | 0.006 | -46.314
-4.5 | -0.55 | 0.00891 | 0.006 | -61.771
-4 | -0.491 | 0.00793 | 0.005 | -61.888
-3.5 | -0.431 | 0.00827 | 0.004 | -52.104
-3 | -0.37 | 0.00782 | 0.004 | -47.305
-2.5 | -0.309 | 0.00754 | 0.003 | -40.932
-2 | -0.247 | 0.00729 | 0.003 | -33.942
-1.5 | -0.186 | 0.00714 | 0.002 | -26
-1 | -0.124 | 0.007 | 0.001 | -17.691
-0.5 | -0.062 | 0.00692 | 0.001 | -8.947
0 | 0 | 0.00689 | 0 | 0
0.5 | 0.062 | 0.00692 | -0.001 | 8.943
1 | 0.124 | 0.007 | -0.001 | 17.687
1.5 | 0.186 | 0.00712 | -0.002 | 26.054
2 | 0.247 | 0.00728 | -0.003 | 33.979
2.5 | 0.309 | 0.00751 | -0.003 | 41.124
3 | 0.37 | 0.00783 | -0.004 | 47.266
3.5 | 0.431 | 0.00747 | -0.004 | 57.633
4 | 0.491 | 0.00793 | -0.005 | 61.886
4.5 | 0.55 | 0.00891 | -0.006 | 61.752
5 | 0.608 | 0.0131 | -0.006 | 46.442
5.5 | 0.665 | 0.01373 | -0.007 | 48.447
6 | 0.719 | 0.01448 | -0.008 | 49.685
6.5 | 0.771 | 0.01495 | -0.008 | 51.596
7 | 0.821 | 0.01575 | -0.009 | 52.116
7.5 | 0.866 | 0.01672 | -0.009 | 51.82
8 | 0.907 | 0.01771 | -0.01 | 51.236
8.5 | 0.942 | 0.01897 | -0.01 | 49.669
9 | 0.953 | 0.0221 | -0.011 | 43.132
9.5 | 0.833 | 0.06319 | -0.006 | 13.18
10 | 0.849 | 0.06952 | -0.006 | 12.218
10.5 | 0.864 | 0.07514 | -0.006 | 11.504
11 | 0.874 | 0.08037 | -0.006 | 10.88
11.5 | 0.879 | 0.08707 | -0.006 | 10.101
12 | 0.879 | 0.09333 | -0.006 | 9.422
12.5 | 0.874 | 0.10117 | -0.006 | 8.636
13 | 0.862 | 0.10983 | -0.006 | 7.852
13.5 | 0.845 | 0.11855 | -0.006 | 7.13
14 | 0.822 | 0.1283 | -0.006 | 6.411

## 24. Re 250k Mach 0.25 (2)
BIGFOIL.COM POLAR EXPORT
j5012
J5012 12% |  |  |  | Cl Max: | 0.9582 | at alpha= | 10 | deg
XFOIL ncrit=9 |  |  |  | L/D Max: | 49.9309 | at alpha= | 5 | deg
Re: | 250000 |  |  | Cd Min: | 0.16075 | at alpha= | 15 | deg
Mach: | 0.25 |  |  | Cl=0 at alpha= | 0 | deg
|  |  |  | @ Cl=0.1, Cd= | 0.0098662
|  |  |  | @ Cl=0.4, Cd= | 0.01084
|  |  |  | @ Cl=0.6, Cd= | 0.012502
alpha (deg) | Cl | Cd | Cm | Cl/Cd
-15 | -0.6282 | 0.16043 | -0.0059 | -3.9157
-14.5 | -0.6101 | 0.15271 | -0.0054 | -3.9952
-14 | -0.5944 | 0.14659 | -0.0064 | -4.0548
-13.5 | -0.6793 | 0.1092 | -0.0246 | -6.2207
-13 | -0.7299 | 0.08948 | -0.0348 | -8.1571
-12.5 | -0.8016 | 0.06876 | -0.0493 | -11.6579
-12 | -0.8557 | 0.05613 | -0.0555 | -15.245
-11.5 | -0.8968 | 0.04784 | -0.0551 | -18.7458
-11 | -0.9257 | 0.0421 | -0.0502 | -21.9881
-10.5 | -0.9477 | 0.03775 | -0.042 | -25.1046
-10 | -0.9582 | 0.03391 | -0.0329 | -28.2572
-9.5 | -0.9502 | 0.03058 | -0.0255 | -31.0726
-9 | -0.9273 | 0.02695 | -0.0205 | -34.4082
-8.5 | -0.9023 | 0.02492 | -0.0148 | -36.2079
-8 | -0.875 | 0.02237 | -0.0094 | -39.1149
-7.5 | -0.8499 | 0.02077 | -0.0034 | -40.9196
-7 | -0.8274 | 0.01909 | 0.003 | -43.3421
-6.5 | -0.8042 | 0.01769 | 0.0094 | -45.4607
-6 | -0.7784 | 0.01655 | 0.0153 | -47.0332
-5.5 | -0.7512 | 0.01547 | 0.0209 | -48.5585
-5 | -0.7226 | 0.01446 | 0.0259 | -49.9723
-4.5 | -0.6626 | 0.01335 | 0.0244 | -49.633
-4 | -0.5926 | 0.0124 | 0.021 | -47.7903
-3.5 | -0.525 | 0.01167 | 0.0187 | -44.9871
-3 | -0.458 | 0.01113 | 0.017 | -41.15
-2.5 | -0.3898 | 0.01072 | 0.0153 | -36.3619
-2 | -0.3163 | 0.01042 | 0.0128 | -30.3551
-1.5 | -0.2328 | 0.01014 | 0.0085 | -22.9586
-1 | -0.1564 | 0.00996 | 0.0058 | -15.7028
-0.5 | -0.0782 | 0.00983 | 0.0029 | -7.9552
0 | 0 | 0.00977 | 0 | 0
0.5 | 0.0783 | 0.00983 | -0.0029 | 7.9654
1 | 0.1562 | 0.00996 | -0.0058 | 15.6827
1.5 | 0.2328 | 0.01014 | -0.0085 | 22.9586
2 | 0.3164 | 0.01042 | -0.0129 | 30.3647
3 | 0.4579 | 0.01113 | -0.017 | 41.1411
3.5 | 0.5251 | 0.01167 | -0.0187 | 44.9957
4 | 0.5925 | 0.0124 | -0.021 | 47.7823
4.5 | 0.6626 | 0.01335 | -0.0244 | 49.633
5 | 0.7225 | 0.01447 | -0.0259 | 49.9309
5.5 | 0.7511 | 0.01548 | -0.0208 | 48.5207
6 | 0.7784 | 0.01655 | -0.0153 | 47.0332
6.5 | 0.8042 | 0.01768 | -0.0095 | 45.4864
7 | 0.8274 | 0.01909 | -0.003 | 43.3421
7.5 | 0.8499 | 0.02079 | 0.0034 | 40.8802
8 | 0.8751 | 0.02237 | 0.0093 | 39.1194
8.5 | 0.9022 | 0.02489 | 0.0148 | 36.2475
9 | 0.9275 | 0.02696 | 0.0205 | 34.4028
9.5 | 0.9505 | 0.0306 | 0.0254 | 31.0621
10 | 0.9582 | 0.03388 | 0.0329 | 28.2822
10.5 | 0.9475 | 0.03767 | 0.0421 | 25.1526
11 | 0.926 | 0.04208 | 0.0502 | 22.0057
11.5 | 0.8984 | 0.04766 | 0.055 | 18.8502
12 | 0.8572 | 0.05598 | 0.0555 | 15.3126
12.5 | 0.8059 | 0.06818 | 0.0494 | 11.8202
13 | 0.7271 | 0.09037 | 0.034 | 8.0458
13.5 | 0.6746 | 0.11098 | 0.0232 | 6.0786
14 | 0.5943 | 0.14699 | 0.0059 | 4.0431
14.5 | 0.6127 | 0.15254 | 0.0056 | 4.0167
15 | 0.6283 | 0.16075 | 0.0055 | 3.9086

## 25. Re 250k Mach 0.50 (1)
BIGFOIL.COM POLAR EXPORT
j5012
J5012 12% |  |  |  | Cl Max: | 1.084 | at alpha= | 20 | deg
JavaFoil+Calcfoil stall+Eppler ext transition |  |  |  | L/D Max: | 56.879 | at alpha= | 3 | deg
Re: | 250000 |  |  | Cd Min: | 0.00678 | at alpha= | -1.5 | deg
Mach: | 0.5 |  |  | Cl=0 at alpha= | 0 | deg
|  |  |  | @ Cl=0.1, Cd= | 0.007268
|  |  |  | @ Cl=0.4, Cd= | 0.0072429
|  |  |  | @ Cl=0.6, Cd= | 0.14817
alpha (deg) | Cl | Cd | Cm | Cl/Cd
-20 | -1.084 | 0.27717 | 0.016 | -3.91
-19.5 | -1.058 | 0.27568 | 0.015 | -3.838
-19 | -1.033 | 0.27244 | 0.015 | -3.79
-18.5 | -1.002 | 0.25274 | 0.014 | -3.964
-18 | -0.975 | 0.24584 | 0.013 | -3.966
-17.5 | -0.949 | 0.23975 | 0.013 | -3.957
-17 | -0.923 | 0.23919 | 0.012 | -3.857
-16.5 | -0.896 | 0.229 | 0.012 | -3.914
-16 | -0.87 | 0.22182 | 0.012 | -3.923
-15.5 | -0.844 | 0.22416 | 0.011 | -3.764
-15 | -0.814 | 0.20537 | 0.01 | -3.966
-14.5 | -0.788 | 0.18828 | 0.01 | -4.183
-14 | -0.761 | 0.18294 | 0.009 | -4.159
-13.5 | -0.734 | 0.17991 | 0.009 | -4.082
-13 | -0.708 | 0.17371 | 0.009 | -4.073
-12.5 | -0.681 | 0.17413 | 0.008 | -3.911
-12 | -0.653 | 0.15646 | 0.008 | -4.174
-11.5 | -0.626 | 0.15073 | 0.007 | -4.15
-11 | -0.599 | 0.14129 | 0.007 | -4.237
-10.5 | -0.572 | 0.14228 | 0.006 | -4.019
-10 | -0.545 | 0.13933 | 0.006 | -3.911
-9.5 | -0.517 | 0.10779 | 0.005 | -4.801
-9 | -0.49 | 0.10075 | 0.005 | -4.865
-8.5 | -0.463 | 0.10022 | 0.004 | -4.622
-8 | -0.675 | 0.06398 | 0.004 | -10.549
-7.5 | -0.709 | 0.05574 | 0.005 | -12.723
-7 | -0.845 | 0.02003 | 0.01 | -42.167
-6.5 | -0.822 | 0.01793 | 0.009 | -45.859
-6 | -0.78 | 0.01661 | 0.008 | -46.987
-5.5 | -0.729 | 0.01551 | 0.008 | -47.006
-5 | -0.672 | 0.01446 | 0.007 | -46.466
-4.5 | -0.609 | 0.01367 | 0.006 | -44.575
-4 | -0.545 | 0.01209 | 0.006 | -45.086
-3.5 | -0.479 | 0.01084 | 0.005 | -44.243
-3 | -0.412 | 0.00757 | 0.004 | -54.454
-2.5 | -0.344 | 0.00722 | 0.004 | -47.726
-2 | -0.276 | 0.00698 | 0.003 | -39.53
-1.5 | -0.207 | 0.00678 | 0.002 | -30.559
-1 | -0.138 | 0.00729 | 0.001 | -18.96
-0.5 | -0.069 | 0.00725 | 0.001 | -9.549
0 | 0 | 0.00716 | 0 | 0
0.5 | 0.069 | 0.00725 | -0.001 | 9.549
1 | 0.138 | 0.00729 | -0.001 | 18.96
1.5 | 0.207 | 0.00681 | -0.002 | 30.442
2 | 0.276 | 0.00698 | -0.003 | 39.565
2.5 | 0.344 | 0.00721 | -0.004 | 47.755
3 | 0.412 | 0.00725 | -0.004 | 56.879
3.5 | 0.479 | 0.01051 | -0.005 | 45.618
4 | 0.545 | 0.01208 | -0.006 | 45.124
4.5 | 0.609 | 0.01364 | -0.006 | 44.691
5 | 0.672 | 0.01443 | -0.007 | 46.56
5.5 | 0.729 | 0.01549 | -0.008 | 47.066
6 | 0.78 | 0.01659 | -0.008 | 47.028
6.5 | 0.822 | 0.01792 | -0.009 | 45.898
7 | 0.845 | 0.02003 | -0.01 | 42.174
7.5 | 0.709 | 0.05542 | -0.005 | 12.797
8 | 0.675 | 0.06394 | -0.004 | 10.555
8.5 | 0.463 | 0.10022 | -0.004 | 4.622
9 | 0.49 | 0.10075 | -0.005 | 4.865
9.5 | 0.517 | 0.10779 | -0.005 | 4.801
10 | 0.545 | 0.14361 | -0.006 | 3.794
10.5 | 0.572 | 0.1449 | -0.006 | 3.945
11 | 0.599 | 0.1481 | -0.007 | 4.042
11.5 | 0.625 | 0.14985 | -0.007 | 4.174
12 | 0.653 | 0.15645 | -0.008 | 4.175
12.5 | 0.681 | 0.17413 | -0.008 | 3.911
13 | 0.708 | 0.17473 | -0.009 | 4.05
13.5 | 0.734 | 0.18119 | -0.009 | 4.053
14 | 0.761 | 0.18296 | -0.009 | 4.158
14.5 | 0.787 | 0.19251 | -0.01 | 4.091
15 | 0.814 | 0.21055 | -0.01 | 3.868
15.5 | 0.844 | 0.22472 | -0.011 | 3.754
16 | 0.87 | 0.22639 | -0.012 | 3.842
16.5 | 0.896 | 0.23021 | -0.012 | 3.893
17 | 0.923 | 0.23919 | -0.012 | 3.857
17.5 | 0.949 | 0.23995 | -0.013 | 3.954
18 | 0.975 | 0.24604 | -0.013 | 3.963
18.5 | 1.002 | 0.25271 | -0.014 | 3.964
19 | 1.033 | 0.27252 | -0.015 | 3.789
19.5 | 1.058 | 0.27458 | -0.015 | 3.853
20 | 1.084 | 0.2769 | -0.016 | 3.914

## 26. Re 250k Mach 0.50 (2)
BIGFOIL.COM POLAR EXPORT
j5012
J5012 12% |  |  |  | Cl Max: | 0.8479 | at alpha= | 7 | deg
XFOIL ncrit=9 |  |  |  | L/D Max: | 44.137 | at alpha= | 5 | deg
Re: | 250000 |  |  | Cd Min: | 0.11898 | at alpha= | 12 | deg
Mach: | 0.5 |  |  | Cl=0 at alpha= | 0 | deg
|  |  |  | @ Cl=0.1, Cd= | 0.010057
|  |  |  | @ Cl=0.4, Cd= | 0.011459
|  |  |  | @ Cl=0.6, Cd= | 0.11898
alpha (deg) | Cl | Cd | Cm | Cl/Cd
-12 | -0.5805 | 0.11807 | -0.0218 | -4.9166
-11.5 | -0.5942 | 0.10564 | -0.0275 | -5.6248
-11 | -0.6168 | 0.0921 | -0.0339 | -6.6971
-10.5 | -0.657 | 0.07597 | -0.0433 | -8.6482
-10 | -0.7006 | 0.06144 | -0.0531 | -11.403
-9.5 | -0.7413 | 0.0502 | -0.0592 | -14.7669
-9 | -0.7792 | 0.04187 | -0.0595 | -18.61
-8.5 | -0.8116 | 0.03575 | -0.0543 | -22.7021
-8 | -0.8317 | 0.03144 | -0.0454 | -26.4536
-7.5 | -0.8468 | 0.02852 | -0.0336 | -29.6914
-7 | -0.8479 | 0.02566 | -0.0225 | -33.0436
-6.5 | -0.837 | 0.02288 | -0.0126 | -36.5822
-6 | -0.8193 | 0.02095 | -0.0033 | -39.1074
-5.5 | -0.8025 | 0.01917 | 0.006 | -41.8623
-5 | -0.7799 | 0.01767 | 0.0144 | -44.137
-4.5 | -0.7008 | 0.01589 | 0.012 | -44.1032
-4 | -0.6249 | 0.01436 | 0.0099 | -43.5167
-3 | -0.4785 | 0.01216 | 0.0077 | -39.3503
-2.5 | -0.4031 | 0.01148 | 0.0069 | -35.1132
-2 | -0.3207 | 0.01095 | 0.0049 | -29.2877
-1.5 | -0.2345 | 0.01051 | 0.0023 | -22.3121
-1 | -0.1576 | 0.0102 | 0.0017 | -15.451
-0.5 | -0.0772 | 0.01 | 0.0005 | -7.72
0 | 0 | 0.00993 | 0 | 0
0.5 | 0.0772 | 0.01 | -0.0006 | 7.72
1 | 0.1577 | 0.0102 | -0.0017 | 15.4608
1.5 | 0.2343 | 0.01051 | -0.0023 | 22.2931
2 | 0.3208 | 0.01095 | -0.0049 | 29.2968
2.5 | 0.4032 | 0.01148 | -0.0069 | 35.122
3 | 0.4787 | 0.01216 | -0.0078 | 39.3668
4 | 0.6249 | 0.01436 | -0.01 | 43.5167
4.5 | 0.701 | 0.01589 | -0.012 | 44.1158
5 | 0.7799 | 0.01767 | -0.0144 | 44.137
5.5 | 0.8024 | 0.01917 | -0.006 | 41.8571
6 | 0.8193 | 0.02094 | 0.0033 | 39.1261
6.5 | 0.8369 | 0.02287 | 0.0127 | 36.5938
7 | 0.8479 | 0.02564 | 0.0225 | 33.0694
7.5 | 0.8468 | 0.02852 | 0.0336 | 29.6914
8 | 0.8319 | 0.03147 | 0.0453 | 26.4347
8.5 | 0.8118 | 0.03573 | 0.0543 | 22.7204
9 | 0.7805 | 0.0418 | 0.0595 | 18.6722
9.5 | 0.7419 | 0.05019 | 0.0591 | 14.7818
10 | 0.7012 | 0.06145 | 0.053 | 11.4109
10.5 | 0.6571 | 0.07612 | 0.043 | 8.6324
11 | 0.6171 | 0.09224 | 0.0337 | 6.6902
11.5 | 0.5922 | 0.1064 | 0.0268 | 5.5658
12 | 0.5782 | 0.11898 | 0.0209 | 4.8596

## 27. Re 500k Mach 0.00 (1)
BIGFOIL.COM POLAR EXPORT
j5012
J5012 12% |  |  |  | Cl Max: | 1.058 | at alpha= | 10.5 | deg
JavaFoil+Calcfoil stall+Eppler ext transition |  |  |  | L/D Max: | 77.161 | at alpha= | 5.5 | deg
Re: | 500000 |  |  | Cd Min: | 0.00535 | at alpha= | 0 | deg
Mach: | 0 |  |  | Cl=0 at alpha= | 0 | deg
|  |  |  | @ Cl=0.1, Cd= | 0.0053933
|  |  |  | @ Cl=0.4, Cd= | 0.0063432
|  |  |  | @ Cl=0.6, Cd= | 0.0080191
alpha (deg) | Cl | Cd | Cm | Cl/Cd
-15.5 | -0.96 | 0.12582 | 0.008 | -7.633
-15 | -0.965 | 0.11754 | 0.008 | -8.21
-14.5 | -0.969 | 0.11141 | 0.008 | -8.694
-14 | -0.968 | 0.10458 | 0.007 | -9.254
-13.5 | -0.966 | 0.09813 | 0.008 | -9.841
-13 | -0.962 | 0.09151 | 0.008 | -10.515
-12.5 | -0.953 | 0.08572 | 0.008 | -11.122
-12 | -0.948 | 0.07732 | 0.008 | -12.264
-11.5 | -0.96 | 0.06099 | 0.01 | -15.745
-11 | -1.05 | 0.02601 | 0.012 | -40.383
-10.5 | -1.058 | 0.02034 | 0.012 | -52.002
-10 | -1.039 | 0.01839 | 0.012 | -56.53
-9.5 | -1.012 | 0.01706 | 0.011 | -59.318
-9 | -0.978 | 0.01605 | 0.011 | -60.93
-8.5 | -0.939 | 0.0152 | 0.01 | -61.798
-8 | -0.897 | 0.01442 | 0.01 | -62.22
-7.5 | -0.852 | 0.01371 | 0.009 | -62.135
-7 | -0.804 | 0.01306 | 0.009 | -61.543
-6.5 | -0.753 | 0.01246 | 0.008 | -60.438
-6 | -0.701 | 0.01194 | 0.007 | -58.688
-5.5 | -0.647 | 0.00837 | 0.007 | -77.235
-5 | -0.591 | 0.00794 | 0.006 | -74.469
-4.5 | -0.534 | 0.00772 | 0.006 | -69.167
-4 | -0.476 | 0.00693 | 0.005 | -68.658
-3.5 | -0.418 | 0.00644 | 0.004 | -64.803
-3 | -0.359 | 0.0061 | 0.004 | -58.803
-2.5 | -0.299 | 0.00586 | 0.003 | -51.071
-2 | -0.24 | 0.00565 | 0.002 | -42.428
-1.5 | -0.18 | 0.00551 | 0.002 | -32.641
-1 | -0.12 | 0.00541 | 0.001 | -22.166
-0.5 | -0.06 | 0.00536 | 0.001 | -11.191
0 | 0 | 0.00535 | 0 | 0
0.5 | 0.06 | 0.00536 | -0.001 | 11.196
1 | 0.12 | 0.00541 | -0.001 | 22.169
1.5 | 0.18 | 0.00553 | -0.002 | 32.551
2 | 0.24 | 0.00565 | -0.002 | 42.393
2.5 | 0.299 | 0.00583 | -0.003 | 51.309
3 | 0.359 | 0.0061 | -0.004 | 58.769
3.5 | 0.418 | 0.00645 | -0.004 | 64.74
4 | 0.476 | 0.00691 | -0.005 | 68.866
4.5 | 0.534 | 0.0077 | -0.006 | 69.396
5 | 0.591 | 0.00795 | -0.006 | 74.35
5.5 | 0.647 | 0.00838 | -0.007 | 77.161
6 | 0.701 | 0.01191 | -0.007 | 58.819
6.5 | 0.753 | 0.01245 | -0.008 | 60.497
7 | 0.804 | 0.01303 | -0.009 | 61.711
7.5 | 0.852 | 0.01367 | -0.009 | 62.294
8 | 0.897 | 0.01443 | -0.01 | 62.187
8.5 | 0.939 | 0.0152 | -0.01 | 61.788
9 | 0.978 | 0.01604 | -0.011 | 60.951
9.5 | 1.012 | 0.01705 | -0.011 | 59.344
10 | 1.039 | 0.01837 | -0.012 | 56.568
10.5 | 1.058 | 0.02033 | -0.012 | 52.043
11 | 1.05 | 0.02602 | -0.012 | 40.364
11.5 | 0.96 | 0.06101 | -0.01 | 15.738
12 | 0.948 | 0.07732 | -0.008 | 12.264
12.5 | 0.953 | 0.08572 | -0.008 | 11.121
13 | 0.962 | 0.09152 | -0.008 | 10.514
13.5 | 0.966 | 0.09813 | -0.008 | 9.841
14 | 0.968 | 0.10458 | -0.007 | 9.254
14.5 | 0.969 | 0.11141 | -0.008 | 8.694
15 | 0.965 | 0.11754 | -0.008 | 8.21
15.5 | 0.96 | 0.12582 | -0.008 | 7.633

## 28. Re 500k Mach 0.00 (2)
BIGFOIL.COM POLAR EXPORT
j5012
J5012 12% |  |  |  | Cl Max: | 1.0904 | at alpha= | 13.5 | deg
XFOIL ncrit=9 |  |  |  | L/D Max: | 59.2713 | at alpha= | 7 | deg
Re: | 500000 |  |  | Cd Min: | 0.20632 | at alpha= | -18.5 | deg
Mach: | 0 |  |  | Cl=0 at alpha= | 0 | deg
|  |  |  | @ Cl=0.1, Cd= | 0.0062679
|  |  |  | @ Cl=0.4, Cd= | 0.0083358
|  |  |  | @ Cl=0.6, Cd= | 0.18329
alpha (deg) | Cl | Cd | Cm | Cl/Cd
-18.5 | -0.6856 | 0.20632 | 0.0235 | -3.323
-18 | -0.6716 | 0.20021 | 0.0204 | -3.3545
-17.5 | -0.6742 | 0.18728 | 0.0121 | -3.6
-17 | -0.6587 | 0.18208 | 0.0113 | -3.6176
-16.5 | -0.9625 | 0.09008 | -0.0334 | -10.6849
-16 | -1.0116 | 0.07374 | -0.0433 | -13.7185
-15.5 | -1.0457 | 0.06183 | -0.0496 | -16.9125
-15 | -1.0658 | 0.05328 | -0.0531 | -20.0038
-14.5 | -1.0808 | 0.04632 | -0.0543 | -23.3333
-14 | -1.0878 | 0.04096 | -0.0536 | -26.5576
-13.5 | -1.089 | 0.03674 | -0.0514 | -29.6407
-13 | -1.0857 | 0.03326 | -0.0481 | -32.6428
-12.5 | -1.0763 | 0.03102 | -0.0439 | -34.697
-12 | -1.0683 | 0.02731 | -0.0391 | -39.1175
-11.5 | -1.053 | 0.02534 | -0.0341 | -41.5549
-11 | -1.0372 | 0.02372 | -0.0283 | -43.7268
-10.5 | -1.0224 | 0.02235 | -0.0216 | -45.745
-10 | -1.0023 | 0.02093 | -0.0157 | -47.8882
-9.5 | -0.9866 | 0.01923 | -0.0091 | -51.3053
-9 | -0.9633 | 0.01819 | -0.0034 | -52.9577
-8.5 | -0.9381 | 0.01728 | 0.0021 | -54.2882
-8 | -0.9179 | 0.01603 | 0.0084 | -57.2614
-7.5 | -0.8895 | 0.01528 | 0.0133 | -58.2134
-7 | -0.8541 | 0.01441 | 0.0167 | -59.2713
-6.5 | -0.7874 | 0.0134 | 0.0136 | -58.7612
-6 | -0.7228 | 0.01256 | 0.0111 | -57.5478
-5.5 | -0.6531 | 0.0117 | 0.0074 | -55.8205
-5 | -0.5929 | 0.0108 | 0.0058 | -54.8981
-4.5 | -0.5233 | 0.00983 | 0.0022 | -53.235
-4 | -0.4648 | 0.00903 | 0.0012 | -51.4729
-3.5 | -0.3921 | 0.00825 | -0.0027 | -47.5273
-3 | -0.3336 | 0.00767 | -0.0033 | -43.4941
-2.5 | -0.2737 | 0.00715 | -0.0039 | -38.2797
-2 | -0.2151 | 0.00677 | -0.0041 | -31.7725
-1.5 | -0.1605 | 0.00648 | -0.0033 | -24.7685
-1 | -0.1064 | 0.00628 | -0.0023 | -16.9427
-0.5 | -0.0534 | 0.00618 | -0.0012 | -8.6408
0 | 0 | 0.00615 | 0 | 0
0.5 | 0.0534 | 0.00618 | 0.0011 | 8.6408
1 | 0.1064 | 0.00628 | 0.0023 | 16.9427
1.5 | 0.1605 | 0.00648 | 0.0033 | 24.7685
2 | 0.2152 | 0.00677 | 0.004 | 31.7873
2.5 | 0.2737 | 0.00715 | 0.0039 | 38.2797
3 | 0.3337 | 0.00766 | 0.0032 | 43.564
3.5 | 0.392 | 0.00825 | 0.0027 | 47.5152
4 | 0.4647 | 0.00903 | -0.0012 | 51.4618
4.5 | 0.5232 | 0.00984 | -0.0021 | 53.1707
5 | 0.5929 | 0.0108 | -0.0058 | 54.8981
5.5 | 0.6531 | 0.0117 | -0.0074 | 55.8205
6 | 0.7228 | 0.01256 | -0.0111 | 57.5478
6.5 | 0.7873 | 0.0134 | -0.0136 | 58.7537
7 | 0.8541 | 0.01441 | -0.0167 | 59.2713
7.5 | 0.89 | 0.01523 | -0.0134 | 58.4373
8 | 0.9176 | 0.01604 | -0.0083 | 57.207
8.5 | 0.9381 | 0.01727 | -0.0021 | 54.3196
9 | 0.9631 | 0.01821 | 0.0034 | 52.8885
9.5 | 0.9865 | 0.01924 | 0.0091 | 51.2734
10 | 1.0023 | 0.02092 | 0.0157 | 47.9111
10.5 | 1.0227 | 0.02231 | 0.0215 | 45.8404
11 | 1.0373 | 0.02372 | 0.0282 | 43.731
11.5 | 1.0532 | 0.02531 | 0.034 | 41.612
12 | 1.0682 | 0.02732 | 0.0391 | 39.0996
12.5 | 1.0769 | 0.03093 | 0.0439 | 34.8173
13 | 1.0854 | 0.03345 | 0.0481 | 32.4484
13.5 | 1.0904 | 0.0366 | 0.0512 | 29.7923
14 | 1.0884 | 0.04102 | 0.0535 | 26.5334
14.5 | 1.0802 | 0.04653 | 0.0541 | 23.2151
15 | 1.07 | 0.05285 | 0.0529 | 20.246
15.5 | 1.0488 | 0.06157 | 0.0495 | 17.0343
16 | 1.0209 | 0.07242 | 0.0438 | 14.0969
16.5 | 0.9641 | 0.0901 | 0.0331 | 10.7003
17 | 0.4862 | 0.1652 | -0.0048 | 2.9431
17.5 | 0.4971 | 0.16996 | -0.0076 | 2.9248
18 | 0.5179 | 0.17336 | -0.0085 | 2.9874
18.5 | 0.5074 | 0.18329 | -0.0154 | 2.7683

## 29. Re 500k Mach 0.10 (1)
BIGFOIL.COM POLAR EXPORT
j5012
J5012 12% |  |  |  | Cl Max: | 1.051 | at alpha= | 10.5 | deg
JavaFoil+Calcfoil stall+Eppler ext transition |  |  |  | L/D Max: | 77.089 | at alpha= | 5.5 | deg
Re: | 500000 |  |  | Cd Min: | 0.00535 | at alpha= | 0 | deg
Mach: | 0.1 |  |  | Cl=0 at alpha= | 0 | deg
|  |  |  | @ Cl=0.1, Cd= | 0.0053997
|  |  |  | @ Cl=0.4, Cd= | 0.0063467
|  |  |  | @ Cl=0.6, Cd= | 0.0080014
alpha (deg) | Cl | Cd | Cm | Cl/Cd
-15.5 | -0.936 | 0.12752 | 0.008 | -7.337
-15 | -0.945 | 0.1205 | 0.008 | -7.842
-14.5 | -0.95 | 0.11278 | 0.008 | -8.426
-14 | -0.952 | 0.10617 | 0.007 | -8.97
-13.5 | -0.953 | 0.09968 | 0.007 | -9.56
-13 | -0.951 | 0.09311 | 0.008 | -10.21
-12.5 | -0.944 | 0.08704 | 0.007 | -10.844
-12 | -0.939 | 0.07976 | 0.008 | -11.77
-11.5 | -0.936 | 0.06998 | 0.009 | -13.379
-11 | -1.031 | 0.02963 | 0.012 | -34.789
-10.5 | -1.051 | 0.02117 | 0.012 | -49.66
-10 | -1.037 | 0.01879 | 0.012 | -55.201
-9.5 | -1.012 | 0.01727 | 0.011 | -58.57
-9 | -0.979 | 0.01623 | 0.011 | -60.311
-8.5 | -0.941 | 0.01536 | 0.01 | -61.282
-8 | -0.9 | 0.01454 | 0.01 | -61.889
-7.5 | -0.855 | 0.0138 | 0.009 | -61.933
-7 | -0.807 | 0.01314 | 0.009 | -61.413
-6.5 | -0.756 | 0.01255 | 0.008 | -60.282
-6 | -0.704 | 0.012 | 0.007 | -58.641
-5.5 | -0.65 | 0.0084 | 0.007 | -77.298
-5 | -0.594 | 0.00797 | 0.006 | -74.516
-4.5 | -0.537 | 0.00774 | 0.006 | -69.339
-4 | -0.478 | 0.00696 | 0.005 | -68.741
-3.5 | -0.42 | 0.0065 | 0.004 | -64.599
-3 | -0.36 | 0.00614 | 0.004 | -58.697
-2.5 | -0.301 | 0.00586 | 0.003 | -51.304
-2 | -0.241 | 0.00568 | 0.002 | -42.418
-1.5 | -0.181 | 0.00551 | 0.002 | -32.803
-1 | -0.121 | 0.00541 | 0.001 | -22.299
-0.5 | -0.06 | 0.00538 | 0.001 | -11.202
0 | 0 | 0.00535 | 0 | 0
0.5 | 0.06 | 0.00538 | -0.001 | 11.203
1 | 0.121 | 0.00541 | -0.001 | 22.292
1.5 | 0.181 | 0.00553 | -0.002 | 32.708
2 | 0.241 | 0.00565 | -0.002 | 42.636
2.5 | 0.301 | 0.00589 | -0.003 | 51.092
3 | 0.36 | 0.00612 | -0.004 | 58.864
3.5 | 0.42 | 0.00646 | -0.004 | 64.963
4 | 0.478 | 0.00697 | -0.005 | 68.666
4.5 | 0.537 | 0.00777 | -0.006 | 69.068
5 | 0.594 | 0.00795 | -0.006 | 74.698
5.5 | 0.65 | 0.00843 | -0.007 | 77.089
6 | 0.704 | 0.01198 | -0.007 | 58.758
6.5 | 0.756 | 0.01253 | -0.008 | 60.358
7 | 0.807 | 0.0131 | -0.009 | 61.593
7.5 | 0.855 | 0.01378 | -0.009 | 62.02
8 | 0.9 | 0.01455 | -0.01 | 61.84
8.5 | 0.941 | 0.01535 | -0.01 | 61.31
9 | 0.979 | 0.01623 | -0.011 | 60.333
9.5 | 1.012 | 0.01728 | -0.011 | 58.563
10 | 1.037 | 0.01878 | -0.012 | 55.248
10.5 | 1.051 | 0.02116 | -0.012 | 49.687
11 | 1.031 | 0.02967 | -0.012 | 34.732
11.5 | 0.936 | 0.06998 | -0.009 | 13.379
12 | 0.939 | 0.07977 | -0.008 | 11.77
12.5 | 0.944 | 0.08704 | -0.007 | 10.843
13 | 0.951 | 0.09312 | -0.008 | 10.21
13.5 | 0.953 | 0.09969 | -0.007 | 9.56
14 | 0.952 | 0.10617 | -0.007 | 8.969
14.5 | 0.95 | 0.11278 | -0.008 | 8.426
15 | 0.945 | 0.1205 | -0.008 | 7.842
15.5 | 0.936 | 0.12752 | -0.008 | 7.337

## 30. Re 500k Mach 0.10 (2)
BIGFOIL.COM POLAR EXPORT
j5012
J5012 12% |  |  |  | Cl Max: | 1.0745 | at alpha= | 13.5 | deg
XFOIL ncrit=9 |  |  |  | L/D Max: | 59.1047 | at alpha= | 7 | deg
Re: | 500000 |  |  | Cd Min: | 0.20784 | at alpha= | 18.5 | deg
Mach: | 0.1 |  |  | Cl=0 at alpha= | 0 | deg
|  |  |  | @ Cl=0.1, Cd= | 0.0062869
|  |  |  | @ Cl=0.4, Cd= | 0.0083596
|  |  |  | @ Cl=0.6, Cd= | 0.010938
alpha (deg) | Cl | Cd | Cm | Cl/Cd
-18 | -0.6722 | 0.20103 | 0.0207 | -3.3438
-17.5 | -0.6741 | 0.18836 | 0.0125 | -3.5788
-17 | -0.6584 | 0.18299 | 0.0116 | -3.598
-16.5 | -0.6431 | 0.1776 | 0.0095 | -3.6211
-16 | -0.9331 | 0.08965 | -0.0335 | -10.4083
-15.5 | -0.9981 | 0.07046 | -0.0454 | -14.1655
-15 | -1.0295 | 0.05925 | -0.0512 | -17.3755
-14.5 | -1.0527 | 0.05052 | -0.0543 | -20.8373
-14 | -1.0661 | 0.044 | -0.0548 | -24.2295
-13.5 | -1.0727 | 0.03894 | -0.0534 | -27.5475
-13 | -1.0743 | 0.03482 | -0.0504 | -30.853
-12.5 | -1.0682 | 0.03211 | -0.0465 | -33.2669
-12 | -1.0631 | 0.02828 | -0.0416 | -37.5919
-11.5 | -1.0492 | 0.02605 | -0.0366 | -40.2764
-11 | -1.0337 | 0.02428 | -0.0309 | -42.5741
-10.5 | -1.0194 | 0.02279 | -0.0242 | -44.7301
-10 | -0.9985 | 0.02169 | -0.0182 | -46.035
-9.5 | -0.9866 | 0.01957 | -0.0109 | -50.4139
-9 | -0.9644 | 0.01847 | -0.005 | -52.2144
-8.5 | -0.9392 | 0.01755 | 0.0007 | -53.5157
-8 | -0.9205 | 0.01622 | 0.0073 | -56.7509
-7.5 | -0.8913 | 0.01553 | 0.0123 | -57.3921
-7 | -0.8582 | 0.01452 | 0.0162 | -59.1047
-6.5 | -0.7907 | 0.01354 | 0.0131 | -58.3973
-6 | -0.7255 | 0.01269 | 0.0106 | -57.171
-5.5 | -0.6554 | 0.0118 | 0.0069 | -55.5424
-5 | -0.595 | 0.01086 | 0.0054 | -54.7882
-4.5 | -0.5247 | 0.0099 | 0.0017 | -53
-4 | -0.4661 | 0.00906 | 0.0008 | -51.4459
-3.5 | -0.3926 | 0.00828 | -0.0032 | -47.4155
-3 | -0.3342 | 0.00768 | -0.0036 | -43.5156
-2.5 | -0.2744 | 0.00718 | -0.0041 | -38.2173
-2 | -0.2162 | 0.00679 | -0.0042 | -31.8409
-1.5 | -0.1611 | 0.0065 | -0.0034 | -24.7846
-1 | -0.1063 | 0.0063 | -0.0025 | -16.873
-0.5 | -0.0535 | 0.00619 | -0.0012 | -8.643
0 | 0 | 0.00616 | 0 | 0
0.5 | 0.0536 | 0.00619 | 0.0012 | 8.6591
1 | 0.1063 | 0.0063 | 0.0025 | 16.873
1.5 | 0.1611 | 0.0065 | 0.0034 | 24.7846
2 | 0.2162 | 0.00678 | 0.0041 | 31.8879
2.5 | 0.2745 | 0.00718 | 0.0041 | 38.2312
3 | 0.3343 | 0.00768 | 0.0036 | 43.5286
3.5 | 0.3926 | 0.00828 | 0.0032 | 47.4155
4 | 0.466 | 0.00907 | -0.0008 | 51.3782
4.5 | 0.5246 | 0.0099 | -0.0017 | 52.9899
5 | 0.595 | 0.01086 | -0.0054 | 54.7882
5.5 | 0.6554 | 0.0118 | -0.0069 | 55.5424
6 | 0.7254 | 0.01269 | -0.0106 | 57.1631
6.5 | 0.7906 | 0.01353 | -0.013 | 58.4331
7 | 0.8582 | 0.01452 | -0.0162 | 59.1047
7.5 | 0.8911 | 0.01554 | -0.0122 | 57.3423
8 | 0.9202 | 0.01623 | -0.0073 | 56.6975
8.5 | 0.9394 | 0.01754 | -0.0007 | 53.5576
9 | 0.9642 | 0.01848 | 0.005 | 52.1753
9.5 | 0.9866 | 0.01957 | 0.0109 | 50.4139
10 | 0.9991 | 0.02162 | 0.0181 | 46.2118
10.5 | 1.0198 | 0.02274 | 0.0241 | 44.8461
11 | 1.0338 | 0.02428 | 0.0308 | 42.5783
11.5 | 1.0494 | 0.02601 | 0.0365 | 40.346
12 | 1.0627 | 0.02836 | 0.0416 | 37.4718
12.5 | 1.0688 | 0.03202 | 0.0464 | 33.3791
13 | 1.0737 | 0.03505 | 0.0504 | 30.6334
13.5 | 1.0745 | 0.03879 | 0.0532 | 27.7004
14 | 1.0667 | 0.04406 | 0.0547 | 24.2102
14.5 | 1.0514 | 0.05085 | 0.0541 | 20.6765
15 | 1.0344 | 0.05873 | 0.0512 | 17.6128
15.5 | 1.0014 | 0.07019 | 0.0453 | 14.267
16 | 0.9508 | 0.08652 | 0.0353 | 10.9894
16.5 | 0.6438 | 0.17812 | -0.0099 | 3.6144
17 | 0.6611 | 0.18284 | -0.0116 | 3.6157
18 | 0.6737 | 0.20145 | -0.0211 | 3.3443
18.5 | 0.6875 | 0.20784 | -0.0243 | 3.3078

## 31. Re 500k Mach 0.25 (1)
BIGFOIL.COM POLAR EXPORT
j5012
J5012 12% |  |  |  | Cl Max: | 1.004 | at alpha= | 9.5 | deg
JavaFoil+Calcfoil stall+Eppler ext transition |  |  |  | L/D Max: | 74.641 | at alpha= | 4.5 | deg
Re: | 500000 |  |  | Cd Min: | 0.0054 | at alpha= | 0.5 | deg
Mach: | 0.25 |  |  | Cl=0 at alpha= | 0 | deg
|  |  |  | @ Cl=0.1, Cd= | 0.0054613
|  |  |  | @ Cl=0.4, Cd= | 0.0064366
|  |  |  | @ Cl=0.6, Cd= | 0.0081235
alpha (deg) | Cl | Cd | Cm | Cl/Cd
-14.5 | -0.795 | 0.12625 | 0.007 | -6.297
-14 | -0.823 | 0.11606 | 0.007 | -7.09
-13.5 | -0.846 | 0.10702 | 0.007 | -7.903
-13 | -0.863 | 0.10031 | 0.007 | -8.605
-12.5 | -0.875 | 0.09305 | 0.007 | -9.407
-12 | -0.882 | 0.08702 | 0.007 | -10.136
-11.5 | -0.884 | 0.08011 | 0.007 | -11.032
-11 | -0.883 | 0.07291 | 0.008 | -12.116
-10.5 | -0.885 | 0.06336 | 0.008 | -13.964
-10 | -0.997 | 0.02366 | 0.012 | -42.158
-9.5 | -1.004 | 0.01891 | 0.012 | -53.076
-9 | -0.981 | 0.01738 | 0.011 | -56.428
-8.5 | -0.949 | 0.01623 | 0.011 | -58.498
-8 | -0.912 | 0.01527 | 0.01 | -59.706
-7.5 | -0.869 | 0.01446 | 0.009 | -60.096
-7 | -0.823 | 0.01364 | 0.009 | -60.294
-6.5 | -0.773 | 0.01297 | 0.008 | -59.613
-6 | -0.72 | 0.01238 | 0.008 | -58.209
-5.5 | -0.666 | 0.01167 | 0.007 | -57.053
-5 | -0.609 | 0.00824 | 0.006 | -73.909
-4.5 | -0.551 | 0.00739 | 0.006 | -74.527
-4 | -0.491 | 0.00717 | 0.005 | -68.458
-3.5 | -0.431 | 0.00664 | 0.004 | -64.859
-3 | -0.37 | 0.00624 | 0.004 | -59.275
-2.5 | -0.309 | 0.00596 | 0.003 | -51.836
-2 | -0.247 | 0.00575 | 0.003 | -42.992
-1.5 | -0.186 | 0.00559 | 0.002 | -33.204
-1 | -0.124 | 0.00547 | 0.001 | -22.632
-0.5 | -0.062 | 0.00543 | 0.001 | -11.411
0 | 0 | 0.00543 | 0 | 0
0.5 | 0.062 | 0.0054 | -0.001 | 11.464
1 | 0.124 | 0.0055 | -0.001 | 22.539
1.5 | 0.186 | 0.00561 | -0.002 | 33.102
2 | 0.247 | 0.00575 | -0.003 | 43.05
2.5 | 0.309 | 0.00598 | -0.003 | 51.615
3 | 0.37 | 0.00623 | -0.004 | 59.421
3.5 | 0.431 | 0.00665 | -0.004 | 64.778
4 | 0.491 | 0.00714 | -0.005 | 68.788
4.5 | 0.551 | 0.00738 | -0.006 | 74.641
5 | 0.609 | 0.00826 | -0.006 | 73.755
5.5 | 0.666 | 0.01166 | -0.007 | 57.075
6 | 0.72 | 0.01233 | -0.008 | 58.446
6.5 | 0.773 | 0.01295 | -0.008 | 59.68
7 | 0.823 | 0.01361 | -0.009 | 60.469
7.5 | 0.869 | 0.01443 | -0.009 | 60.24
8 | 0.912 | 0.01528 | -0.01 | 59.67
8.5 | 0.949 | 0.01622 | -0.011 | 58.516
9 | 0.981 | 0.01736 | -0.011 | 56.48
9.5 | 1.004 | 0.0189 | -0.012 | 53.096
10 | 0.997 | 0.02364 | -0.012 | 42.191
10.5 | 0.885 | 0.06336 | -0.008 | 13.964
11 | 0.883 | 0.07291 | -0.008 | 12.116
11.5 | 0.884 | 0.08011 | -0.007 | 11.031
12 | 0.882 | 0.08702 | -0.007 | 10.135
12.5 | 0.875 | 0.09304 | -0.007 | 9.408
13 | 0.863 | 0.1003 | -0.007 | 8.606
13.5 | 0.846 | 0.10702 | -0.007 | 7.903
14 | 0.823 | 0.1161 | -0.007 | 7.088
14.5 | 0.795 | 0.12625 | -0.007 | 6.297

## 32. Re 500k Mach 0.25 (2)
BIGFOIL.COM POLAR EXPORT
j5012
J5012 12% |  |  |  | Cl Max: | 1.0152 | at alpha= | 11.5 | deg
XFOIL ncrit=9 |  |  |  | L/D Max: | 57.2573 | at alpha= | 7 | deg
Re: | 500000 |  |  | Cd Min: | 0.18277 | at alpha= | 16.5 | deg
Mach: | 0.25 |  |  | Cl=0 at alpha= | 0 | deg
|  |  |  | @ Cl=0.1, Cd= | 0.0063826
|  |  |  | @ Cl=0.4, Cd= | 0.0084785
|  |  |  | @ Cl=0.6, Cd= | 0.011184
alpha (deg) | Cl | Cd | Cm | Cl/Cd
-16.5 | -0.6419 | 0.1823 | 0.011 | -3.5211
-16 | -0.6441 | 0.17025 | 0.0033 | -3.7833
-15.5 | -0.6526 | 0.15518 | -0.0014 | -4.2054
-15 | -0.7998 | 0.10703 | -0.0232 | -7.4727
-14.5 | -0.8602 | 0.08679 | -0.0351 | -9.9113
-14 | -0.9043 | 0.07111 | -0.045 | -12.7169
-13.5 | -0.9438 | 0.05808 | -0.0528 | -16.25
-13 | -0.9748 | 0.04821 | -0.0567 | -20.2199
-12.5 | -0.9935 | 0.04145 | -0.0571 | -23.9686
-12 | -1.013 | 0.03521 | -0.0541 | -28.7702
-11.5 | -1.0147 | 0.0312 | -0.0496 | -32.5224
-11 | -1.0085 | 0.02823 | -0.0442 | -35.7244
-10.5 | -0.9984 | 0.02578 | -0.0379 | -38.7277
-10 | -0.9859 | 0.02389 | -0.0307 | -41.2683
-9.5 | -0.9786 | 0.02187 | -0.0222 | -44.7462
-9 | -0.9651 | 0.02014 | -0.0144 | -47.9196
-8.5 | -0.9459 | 0.01888 | -0.0072 | -50.1006
-8 | -0.9271 | 0.01759 | 0.0001 | -52.7061
-7.5 | -0.9065 | 0.01644 | 0.0071 | -55.1399
-7 | -0.8788 | 0.01536 | 0.0128 | -57.2135
-6.5 | -0.8092 | 0.01419 | 0.01 | -57.0261
-6 | -0.7416 | 0.01321 | 0.0077 | -56.1393
-5.5 | -0.6686 | 0.01225 | 0.0042 | -54.5796
-5 | -0.6057 | 0.01127 | 0.0029 | -53.7445
-4.5 | -0.5379 | 0.01025 | 0.0003 | -52.478
-4 | -0.472 | 0.00932 | -0.0016 | -50.6438
-3.5 | -0.403 | 0.00851 | -0.0041 | -47.3561
-3 | -0.3363 | 0.00782 | -0.0059 | -43.0051
-2.5 | -0.2771 | 0.00729 | -0.0058 | -38.011
-2 | -0.2191 | 0.00688 | -0.0053 | -31.8459
-1.5 | -0.162 | 0.00659 | -0.0045 | -24.5827
-1 | -0.1087 | 0.0064 | -0.0029 | -16.9844
-0.5 | -0.0536 | 0.00629 | -0.0016 | -8.5215
0 | 0 | 0.00625 | 0 | 0
0.5 | 0.0536 | 0.00629 | 0.0016 | 8.5215
1 | 0.1087 | 0.0064 | 0.0029 | 16.9844
1.5 | 0.162 | 0.00659 | 0.0045 | 24.5827
2 | 0.2191 | 0.00688 | 0.0052 | 31.8459
2.5 | 0.2771 | 0.00729 | 0.0057 | 38.011
3 | 0.3364 | 0.00781 | 0.0058 | 43.073
3.5 | 0.403 | 0.00851 | 0.0041 | 47.3561
4 | 0.4719 | 0.00932 | 0.0017 | 50.633
4.5 | 0.5379 | 0.01025 | -0.0003 | 52.478
5 | 0.6057 | 0.01127 | -0.0029 | 53.7445
5.5 | 0.6685 | 0.01225 | -0.0042 | 54.5714
6 | 0.7415 | 0.01322 | -0.0077 | 56.0893
6.5 | 0.8091 | 0.01419 | -0.01 | 57.019
7 | 0.8789 | 0.01535 | -0.0128 | 57.2573
7.5 | 0.9067 | 0.01642 | -0.0071 | 55.2192
8 | 0.9276 | 0.01756 | -0.0002 | 52.8246
8.5 | 0.9461 | 0.01886 | 0.0072 | 50.1644
9 | 0.965 | 0.02015 | 0.0144 | 47.8908
9.5 | 0.9791 | 0.02182 | 0.0221 | 44.8717
10 | 0.9865 | 0.0238 | 0.0307 | 41.4496
10.5 | 0.9987 | 0.02572 | 0.0378 | 38.8297
11 | 1.0088 | 0.02823 | 0.0442 | 35.735
11.5 | 1.0152 | 0.03115 | 0.0496 | 32.5907
12 | 1.0117 | 0.03541 | 0.0541 | 28.571
12.5 | 0.9946 | 0.04135 | 0.0569 | 24.0532
13 | 0.9727 | 0.04859 | 0.0566 | 20.0185
13.5 | 0.9452 | 0.05806 | 0.0525 | 16.2797
14 | 0.9074 | 0.0708 | 0.045 | 12.8164
14.5 | 0.8561 | 0.08774 | 0.0344 | 9.7572
15 | 0.7945 | 0.1089 | 0.0216 | 7.2957
15.5 | 0.6537 | 0.15539 | 0.0011 | 4.2068
16 | 0.6449 | 0.1707 | -0.0037 | 3.778
16.5 | 0.6427 | 0.18277 | -0.0114 | 3.5164

## 33. Re 500k Mach 0.50 (1)
BIGFOIL.COM POLAR EXPORT
j5012
J5012 12% |  |  |  | Cl Max: | 1.084 | at alpha= | 20 | deg
JavaFoil+Calcfoil stall+Eppler ext transition |  |  |  | L/D Max: | 72.972 | at alpha= | 3.5 | deg
Re: | 500000 |  |  | Cd Min: | 0.00568 | at alpha= | 0 | deg
Mach: | 0.5 |  |  | Cl=0 at alpha= | 0 | deg
|  |  |  | @ Cl=0.1, Cd= | 0.005747
|  |  |  | @ Cl=0.4, Cd= | 0.0061412
|  |  |  | @ Cl=0.6, Cd= | 0.12121
alpha (deg) | Cl | Cd | Cm | Cl/Cd
-20 | -1.084 | 0.23204 | 0.016 | -4.671
-19.5 | -1.058 | 0.22833 | 0.015 | -4.635
-19 | -1.034 | 0.22506 | 0.015 | -4.596
-18.5 | -1.003 | 0.21546 | 0.014 | -4.656
-18 | -0.976 | 0.20978 | 0.013 | -4.651
-17.5 | -0.949 | 0.20272 | 0.013 | -4.682
-17 | -0.923 | 0.19688 | 0.013 | -4.688
-16.5 | -0.897 | 0.19178 | 0.012 | -4.675
-16 | -0.87 | 0.18548 | 0.012 | -4.692
-15.5 | -0.844 | 0.1835 | 0.011 | -4.599
-15 | -0.815 | 0.17256 | 0.011 | -4.724
-14.5 | -0.788 | 0.15953 | 0.01 | -4.939
-14 | -0.761 | 0.15304 | 0.01 | -4.973
-13.5 | -0.734 | 0.14883 | 0.009 | -4.935
-13 | -0.708 | 0.14465 | 0.009 | -4.892
-12.5 | -0.681 | 0.14271 | 0.008 | -4.773
-12 | -0.654 | 0.13771 | 0.008 | -4.75
-11.5 | -0.626 | 0.12603 | 0.007 | -4.965
-11 | -0.599 | 0.12188 | 0.007 | -4.913
-10.5 | -0.572 | 0.11564 | 0.006 | -4.945
-10 | -0.545 | 0.11273 | 0.006 | -4.834
-9.5 | -0.518 | 0.09255 | 0.006 | -5.597
-9 | -0.49 | 0.0873 | 0.005 | -5.617
-8.5 | -0.463 | 0.08624 | 0.005 | -5.373
-8 | -0.677 | 0.05932 | 0.005 | -11.409
-7.5 | -0.851 | 0.01973 | 0.01 | -43.153
-7 | -0.855 | 0.017 | 0.01 | -50.313
-6.5 | -0.826 | 0.01549 | 0.009 | -53.337
-6 | -0.783 | 0.01439 | 0.008 | -54.387
-5.5 | -0.731 | 0.01346 | 0.008 | -54.264
-5 | -0.673 | 0.01254 | 0.007 | -53.685
-4.5 | -0.61 | 0.01182 | 0.006 | -51.668
-4 | -0.546 | 0.01036 | 0.006 | -52.667
-3.5 | -0.48 | 0.00661 | 0.005 | -72.606
-3 | -0.413 | 0.00609 | 0.004 | -67.818
-2.5 | -0.345 | 0.00641 | 0.004 | -53.756
-2 | -0.276 | 0.00615 | 0.003 | -44.888
-1.5 | -0.207 | 0.00591 | 0.002 | -35.061
-1 | -0.138 | 0.00578 | 0.001 | -23.955
-0.5 | -0.069 | 0.00572 | 0.001 | -12.097
0 | 0 | 0.00568 | 0 | 0
0.5 | 0.069 | 0.00572 | -0.001 | 12.097
1 | 0.138 | 0.00578 | -0.001 | 23.956
1.5 | 0.207 | 0.00592 | -0.002 | 35.026
2 | 0.276 | 0.00612 | -0.003 | 45.15
2.5 | 0.345 | 0.0064 | -0.004 | 53.846
3 | 0.413 | 0.00608 | -0.004 | 67.882
3.5 | 0.48 | 0.00658 | -0.005 | 72.972
4 | 0.546 | 0.01031 | -0.006 | 52.96
4.5 | 0.61 | 0.0118 | -0.006 | 51.725
5 | 0.673 | 0.01249 | -0.007 | 53.869
5.5 | 0.731 | 0.01343 | -0.008 | 54.393
6 | 0.783 | 0.01437 | -0.008 | 54.474
6.5 | 0.826 | 0.01549 | -0.009 | 53.351
7 | 0.855 | 0.017 | -0.01 | 50.322
7.5 | 0.854 | 0.01943 | -0.01 | 43.941
8 | 0.677 | 0.05932 | -0.005 | 11.407
8.5 | 0.463 | 0.08623 | -0.005 | 5.373
9 | 0.49 | 0.08729 | -0.005 | 5.617
9.5 | 0.518 | 0.09253 | -0.006 | 5.598
10 | 0.545 | 0.11782 | -0.006 | 4.625
10.5 | 0.572 | 0.11931 | -0.006 | 4.792
11 | 0.599 | 0.12097 | -0.007 | 4.949
11.5 | 0.626 | 0.12757 | -0.007 | 4.905
12 | 0.654 | 0.1369 | -0.008 | 4.778
12.5 | 0.681 | 0.14272 | -0.008 | 4.772
13 | 0.708 | 0.14554 | -0.009 | 4.863
13.5 | 0.734 | 0.14998 | -0.009 | 4.897
14 | 0.761 | 0.15308 | -0.01 | 4.972
14.5 | 0.788 | 0.16101 | -0.01 | 4.893
15 | 0.815 | 0.17348 | -0.011 | 4.699
15.5 | 0.844 | 0.18345 | -0.011 | 4.599
16 | 0.87 | 0.18755 | -0.012 | 4.639
16.5 | 0.896 | 0.19214 | -0.012 | 4.666
17 | 0.923 | 0.19689 | -0.013 | 4.687
17.5 | 0.949 | 0.20293 | -0.013 | 4.677
18 | 0.976 | 0.20997 | -0.013 | 4.647
18.5 | 1.003 | 0.2157 | -0.014 | 4.651
19 | 1.034 | 0.22533 | -0.015 | 4.59
19.5 | 1.058 | 0.2276 | -0.015 | 4.65
20 | 1.084 | 0.23197 | -0.016 | 4.673

## 34. Re 500k Mach 0.50 (2)
BIGFOIL.COM POLAR EXPORT
j5012
J5012 12% |  |  |  | Cl Max: | 0.8991 | at alpha= | 7 | deg
XFOIL ncrit=9 |  |  |  | L/D Max: | 50.7558 | at alpha= | 5.5 | deg
Re: | 500000 |  |  | Cd Min: | 0.1093 | at alpha= | -12 | deg
Mach: | 0.5 |  |  | Cl=0 at alpha= | 0 | deg
|  |  |  | @ Cl=0.1, Cd= | 0.0068236
|  |  |  | @ Cl=0.4, Cd= | 0.0090505
|  |  |  | @ Cl=0.6, Cd= | 0.012134
alpha (deg) | Cl | Cd | Cm | Cl/Cd
-12 | -0.6181 | 0.1093 | -0.0239 | -5.6551
-11.5 | -0.65 | 0.09458 | -0.0309 | -6.8725
-11 | -0.699 | 0.07762 | -0.0401 | -9.0054
-10.5 | -0.7435 | 0.06226 | -0.0502 | -11.9419
-10 | -0.7823 | 0.04969 | -0.0583 | -15.7436
-9.5 | -0.8169 | 0.04009 | -0.0615 | -20.3767
-9 | -0.846 | 0.03305 | -0.0591 | -25.5976
-8.5 | -0.8674 | 0.02782 | -0.0519 | -31.179
-8 | -0.8785 | 0.02421 | -0.0419 | -36.2867
-7.5 | -0.8895 | 0.02205 | -0.0293 | -40.3401
-7 | -0.899 | 0.02032 | -0.0155 | -44.2421
-6.5 | -0.8753 | 0.01833 | -0.0071 | -47.7523
-6 | -0.8035 | 0.01606 | -0.0074 | -50.0311
-5.5 | -0.7255 | 0.01428 | -0.0088 | -50.8053
-5 | -0.65 | 0.01295 | -0.0096 | -50.1931
-4 | -0.4932 | 0.01039 | -0.0136 | -47.4687
-3.5 | -0.4233 | 0.00934 | -0.0139 | -45.3212
-3 | -0.3557 | 0.00851 | -0.0136 | -41.7979
-2.5 | -0.2916 | 0.00785 | -0.0124 | -37.1465
-2 | -0.2317 | 0.00739 | -0.0103 | -31.3532
-1.5 | -0.1738 | 0.00707 | -0.0077 | -24.5827
-1 | -0.1162 | 0.00686 | -0.0051 | -16.9388
-0.5 | -0.0581 | 0.00673 | -0.0025 | -8.633
0 | 0 | 0.00669 | 0 | 0
0.5 | 0.0581 | 0.00673 | 0.0025 | 8.633
1 | 0.1163 | 0.00686 | 0.0051 | 16.9534
1.5 | 0.1739 | 0.00707 | 0.0077 | 24.5969
2 | 0.2317 | 0.00739 | 0.0103 | 31.3532
2.5 | 0.2917 | 0.00785 | 0.0124 | 37.1592
3 | 0.3557 | 0.0085 | 0.0136 | 41.8471
3.5 | 0.4233 | 0.00934 | 0.0139 | 45.3212
4 | 0.493 | 0.01039 | 0.0136 | 47.4495
5 | 0.6501 | 0.01295 | 0.0096 | 50.2008
5.5 | 0.7253 | 0.01429 | 0.0088 | 50.7558
6 | 0.8036 | 0.01604 | 0.0074 | 50.0998
6.5 | 0.8753 | 0.01832 | 0.0071 | 47.7784
7 | 0.8991 | 0.02031 | 0.0155 | 44.2688
7.5 | 0.8897 | 0.02201 | 0.0292 | 40.4225
8 | 0.8788 | 0.02419 | 0.0419 | 36.3291
8.5 | 0.8675 | 0.02783 | 0.0519 | 31.1714
9 | 0.8467 | 0.03301 | 0.059 | 25.6498
9.5 | 0.8172 | 0.04011 | 0.0614 | 20.374
10 | 0.7831 | 0.04966 | 0.0582 | 15.7692
10.5 | 0.7446 | 0.06223 | 0.0501 | 11.9653
11 | 0.6997 | 0.07768 | 0.0399 | 9.0075
11.5 | 0.6505 | 0.0947 | 0.0307 | 6.8691
12 | 0.6224 | 0.10862 | 0.0241 | 5.7301

## 35. Re 750k Mach 0.00 (1)
BIGFOIL.COM POLAR EXPORT
j5012
J5012 12% |  |  |  | Cl Max: | 1.088 | at alpha= | 11.5 | deg
JavaFoil+Calcfoil stall+Eppler ext transition |  |  |  | L/D Max: | 90.483 | at alpha= | 6.5 | deg
Re: | 750000 |  |  | Cd Min: | 0.00489 | at alpha= | 0 | deg
Mach: | 0 |  |  | Cl=0 at alpha= | 0 | deg
|  |  |  | @ Cl=0.1, Cd= | 0.0049433
|  |  |  | @ Cl=0.4, Cd= | 0.0057515
|  |  |  | @ Cl=0.6, Cd= | 0.0073243
alpha (deg) | Cl | Cd | Cm | Cl/Cd
-16.5 | -0.93 | 0.13545 | 0.009 | -6.869
-16 | -0.949 | 0.12614 | 0.009 | -7.523
-15.5 | -0.964 | 0.1191 | 0.009 | -8.09
-15 | -0.969 | 0.1122 | 0.009 | -8.633
-14.5 | -0.973 | 0.10515 | 0.009 | -9.256
-14 | -0.973 | 0.09909 | 0.009 | -9.82
-13.5 | -0.975 | 0.09108 | 0.009 | -10.701
-13 | -0.978 | 0.08103 | 0.01 | -12.074
-12.5 | -0.986 | 0.06824 | 0.011 | -14.449
-12 | -1.055 | 0.03529 | 0.013 | -29.913
-11.5 | -1.088 | 0.02329 | 0.013 | -46.732
-11 | -1.086 | 0.01968 | 0.013 | -55.192
-10.5 | -1.07 | 0.0179 | 0.012 | -59.746
-10 | -1.045 | 0.01662 | 0.012 | -62.879
-9.5 | -1.015 | 0.01555 | 0.011 | -65.268
-9 | -0.98 | 0.01468 | 0.011 | -66.783
-8.5 | -0.941 | 0.01394 | 0.01 | -67.506
-8 | -0.898 | 0.01321 | 0.01 | -67.994
-7.5 | -0.853 | 0.01256 | 0.009 | -67.923
-7 | -0.804 | 0.01195 | 0.009 | -67.299
-6.5 | -0.754 | 0.01145 | 0.008 | -65.813
-6 | -0.701 | 0.00804 | 0.007 | -87.203
-5.5 | -0.647 | 0.00765 | 0.007 | -84.562
-5 | -0.591 | 0.00724 | 0.006 | -81.642
-4.5 | -0.534 | 0.00694 | 0.006 | -76.969
-4 | -0.476 | 0.00625 | 0.005 | -76.231
-3.5 | -0.418 | 0.00584 | 0.004 | -71.525
-3 | -0.359 | 0.00555 | 0.004 | -64.642
-2.5 | -0.299 | 0.00534 | 0.003 | -56.088
-2 | -0.24 | 0.00517 | 0.002 | -46.32
-1.5 | -0.18 | 0.00504 | 0.002 | -35.681
-1 | -0.12 | 0.00496 | 0.001 | -24.212
-0.5 | -0.06 | 0.00491 | 0.001 | -12.231
0 | 0 | 0.00489 | 0 | 0
0.5 | 0.06 | 0.00491 | -0.001 | 12.232
1 | 0.12 | 0.00496 | -0.001 | 24.213
1.5 | 0.18 | 0.00506 | -0.002 | 35.581
2 | 0.24 | 0.00515 | -0.002 | 46.547
2.5 | 0.299 | 0.00534 | -0.003 | 56.02
3 | 0.359 | 0.00555 | -0.004 | 64.573
3.5 | 0.418 | 0.00584 | -0.004 | 71.454
4 | 0.476 | 0.00623 | -0.005 | 76.47
4.5 | 0.534 | 0.00696 | -0.006 | 76.734
5 | 0.591 | 0.00726 | -0.006 | 81.509
5.5 | 0.647 | 0.00766 | -0.007 | 84.469
6 | 0.701 | 0.00805 | -0.007 | 87.097
6.5 | 0.754 | 0.00833 | -0.008 | 90.483
7 | 0.804 | 0.01193 | -0.009 | 67.406
7.5 | 0.853 | 0.01254 | -0.009 | 68.007
8 | 0.898 | 0.01323 | -0.01 | 67.921
8.5 | 0.941 | 0.01395 | -0.01 | 67.454
9 | 0.98 | 0.01466 | -0.011 | 66.841
9.5 | 1.015 | 0.01553 | -0.011 | 65.351
10 | 1.045 | 0.01662 | -0.012 | 62.905
10.5 | 1.07 | 0.01789 | -0.012 | 59.788
11 | 1.086 | 0.01968 | -0.013 | 55.193
11.5 | 1.088 | 0.0233 | -0.013 | 46.71
12 | 1.055 | 0.03533 | -0.013 | 29.873
12.5 | 0.986 | 0.06825 | -0.011 | 14.448
13 | 0.978 | 0.08103 | -0.01 | 12.074
13.5 | 0.975 | 0.09107 | -0.009 | 10.701
14 | 0.973 | 0.09909 | -0.009 | 9.82
14.5 | 0.973 | 0.10515 | -0.009 | 9.256
15 | 0.969 | 0.1122 | -0.009 | 8.633
15.5 | 0.964 | 0.1191 | -0.009 | 8.09
16 | 0.949 | 0.12615 | -0.009 | 7.522
16.5 | 0.93 | 0.13546 | -0.009 | 6.869

## 36. Re 750k Mach 0.00 (2)
BIGFOIL.COM POLAR EXPORT
j5012
J5012 12% |  |  |  | Cl Max: | 1.1592 | at alpha= | 15 | deg
XFOIL ncrit=9 |  |  |  | L/D Max: | 65.9007 | at alpha= | 8 | deg
Re: | 750000 |  |  | Cd Min: | 0.22668 | at alpha= | 20 | deg
Mach: | 0 |  |  | Cl=0 at alpha= | 0 | deg
|  |  |  | @ Cl=0.1, Cd= | 0.0053818
|  |  |  | @ Cl=0.4, Cd= | 0.0075046
|  |  |  | @ Cl=0.6, Cd= | 0.010058
alpha (deg) | Cl | Cd | Cm | Cl/Cd
-20 | -0.7308 | 0.22598 | 0.0359 | -3.2339
-19.5 | -0.7155 | 0.22043 | 0.0327 | -3.2459
-18.5 | -0.9686 | 0.12262 | -0.0127 | -7.8992
-18 | -1.0078 | 0.10618 | -0.0219 | -9.4914
-17.5 | -1.0549 | 0.08949 | -0.0313 | -11.7879
-17 | -1.0925 | 0.07564 | -0.0388 | -14.4434
-16.5 | -1.1269 | 0.06349 | -0.0448 | -17.7493
-16 | -1.1459 | 0.05445 | -0.0486 | -21.045
-15.5 | -1.1544 | 0.04748 | -0.051 | -24.3134
-15 | -1.1562 | 0.04192 | -0.052 | -27.5811
-14.5 | -1.1562 | 0.03712 | -0.0516 | -31.1476
-14 | -1.1523 | 0.03319 | -0.0499 | -34.7183
-13.5 | -1.1434 | 0.03011 | -0.0473 | -37.9741
-13 | -1.1321 | 0.02749 | -0.0438 | -41.1822
-12.5 | -1.1215 | 0.02504 | -0.0392 | -44.7883
-12 | -1.1129 | 0.0228 | -0.0336 | -48.8114
-11.5 | -1.0971 | 0.02138 | -0.0278 | -51.3143
-11 | -1.0844 | 0.02021 | -0.0207 | -53.6566
-10.5 | -1.0651 | 0.01913 | -0.0144 | -55.6769
-10 | -1.0448 | 0.018 | -0.0083 | -58.0444
-9.5 | -1.0282 | 0.01669 | -0.0015 | -61.6058
-9 | -1.0026 | 0.01588 | 0.004 | -63.136
-8.5 | -0.9741 | 0.01522 | 0.0089 | -64.0013
-8 | -0.9293 | 0.01409 | 0.0102 | -65.9546
-7.5 | -0.864 | 0.01321 | 0.0075 | -65.405
-7 | -0.8023 | 0.0124 | 0.0057 | -64.7016
-6.5 | -0.7361 | 0.01166 | 0.0029 | -63.1304
-6 | -0.6721 | 0.01095 | 0.0006 | -61.379
-5.5 | -0.6091 | 0.01017 | -0.0014 | -59.8918
-5 | -0.5404 | 0.00933 | -0.0047 | -57.9207
-4.5 | -0.4819 | 0.00849 | -0.0057 | -56.7609
-4 | -0.4145 | 0.00767 | -0.0087 | -54.0417
-3.5 | -0.3584 | 0.00703 | -0.0089 | -50.9815
-3 | -0.3029 | 0.00651 | -0.0088 | -46.5284
-2.5 | -0.2507 | 0.00607 | -0.0079 | -41.3015
-2 | -0.199 | 0.00575 | -0.0067 | -34.6087
-1.5 | -0.1494 | 0.00553 | -0.0051 | -27.0163
-1 | -0.0994 | 0.00538 | -0.0034 | -18.4758
-0.5 | -0.0497 | 0.00529 | -0.0017 | -9.3951
0 | 0 | 0.00526 | 0 | 0
1 | 0.0994 | 0.00538 | 0.0034 | 18.4758
1.5 | 0.1495 | 0.00553 | 0.005 | 27.0344
2 | 0.1989 | 0.00576 | 0.0067 | 34.5312
2.5 | 0.2507 | 0.00607 | 0.0079 | 41.3015
3 | 0.303 | 0.00651 | 0.0088 | 46.5438
3.5 | 0.3584 | 0.00703 | 0.0089 | 50.9815
4 | 0.4145 | 0.00767 | 0.0087 | 54.0417
4.5 | 0.4819 | 0.00849 | 0.0057 | 56.7609
5 | 0.5404 | 0.00932 | 0.0047 | 57.9828
5.5 | 0.609 | 0.01017 | 0.0014 | 59.882
6 | 0.672 | 0.01094 | -0.0006 | 61.426
6.5 | 0.736 | 0.01166 | -0.0029 | 63.1218
7 | 0.8024 | 0.01239 | -0.0057 | 64.7619
7.5 | 0.8642 | 0.0132 | -0.0075 | 65.4697
8 | 0.9292 | 0.0141 | -0.0102 | 65.9007
8.5 | 0.9741 | 0.01522 | -0.0089 | 64.0013
9 | 1.0025 | 0.01589 | -0.0039 | 63.09
9.5 | 1.0287 | 0.01665 | 0.0014 | 61.7838
10 | 1.045 | 0.01798 | 0.0083 | 58.1201
10.5 | 1.0657 | 0.01909 | 0.0143 | 55.825
11 | 1.0843 | 0.02021 | 0.0207 | 53.6517
11.5 | 1.0983 | 0.02132 | 0.0276 | 51.515
12 | 1.1138 | 0.02275 | 0.0334 | 48.9582
12.5 | 1.1215 | 0.02508 | 0.0392 | 44.7169
13 | 1.132 | 0.02755 | 0.0437 | 41.0889
13.5 | 1.1458 | 0.02994 | 0.047 | 38.2699
14 | 1.1529 | 0.03322 | 0.0498 | 34.705
14.5 | 1.1561 | 0.03725 | 0.0515 | 31.0362
15 | 1.1592 | 0.04172 | 0.0518 | 27.7852
15.5 | 1.158 | 0.04721 | 0.0508 | 24.5287
16 | 1.1447 | 0.0548 | 0.0483 | 20.8887
16.5 | 1.1242 | 0.06411 | 0.0443 | 17.5355
17 | 1.0912 | 0.07614 | 0.0383 | 14.3315
17.5 | 1.0596 | 0.08909 | 0.0312 | 11.8936
18 | 1.0086 | 0.1065 | 0.0214 | 9.4704
18.5 | 0.9644 | 0.12422 | 0.0114 | 7.7636
19.5 | 0.7174 | 0.22083 | -0.033 | 3.2487
20 | 0.7324 | 0.22668 | -0.0364 | 3.231

## 37. Re 750k Mach 0.10 (1)
BIGFOIL.COM POLAR EXPORT
j5012
J5012 12% |  |  |  | Cl Max: | 1.079 | at alpha= | 11 | deg
JavaFoil+Calcfoil stall+Eppler ext transition |  |  |  | L/D Max: | 87.165 | at alpha= | 6 | deg
Re: | 750000 |  |  | Cd Min: | 0.00493 | at alpha= | 0 | deg
Mach: | 0.1 |  |  | Cl=0 at alpha= | 0 | deg
|  |  |  | @ Cl=0.1, Cd= | 0.0049828
|  |  |  | @ Cl=0.4, Cd= | 0.00575
|  |  |  | @ Cl=0.6, Cd= | 0.0072939
alpha (deg) | Cl | Cd | Cm | Cl/Cd
-16 | -0.921 | 0.1291 | 0.009 | -7.133
-15.5 | -0.938 | 0.12193 | 0.009 | -7.694
-15 | -0.948 | 0.11446 | 0.009 | -8.284
-14.5 | -0.954 | 0.10751 | 0.009 | -8.873
-14 | -0.956 | 0.10153 | 0.008 | -9.42
-13.5 | -0.958 | 0.09406 | 0.009 | -10.189
-13 | -0.962 | 0.08496 | 0.009 | -11.323
-12.5 | -0.963 | 0.07608 | 0.01 | -12.657
-12 | -1.011 | 0.0475 | 0.012 | -21.288
-11.5 | -1.072 | 0.02551 | 0.013 | -42.021
-11 | -1.079 | 0.0205 | 0.013 | -52.6
-10.5 | -1.066 | 0.01835 | 0.012 | -58.074
-10 | -1.044 | 0.01694 | 0.012 | -61.624
-9.5 | -1.016 | 0.01573 | 0.011 | -64.559
-9 | -0.981 | 0.01484 | 0.011 | -66.124
-8.5 | -0.943 | 0.01406 | 0.01 | -67.087
-8 | -0.901 | 0.01334 | 0.01 | -67.546
-7.5 | -0.856 | 0.01265 | 0.009 | -67.637
-7 | -0.808 | 0.01203 | 0.009 | -67.118
-6.5 | -0.757 | 0.0115 | 0.008 | -65.803
-6 | -0.704 | 0.00807 | 0.007 | -87.271
-5.5 | -0.65 | 0.00768 | 0.007 | -84.637
-5 | -0.594 | 0.00727 | 0.006 | -81.731
-4.5 | -0.537 | 0.00702 | 0.006 | -76.491
-4 | -0.478 | 0.00626 | 0.005 | -76.465
-3.5 | -0.42 | 0.00588 | 0.004 | -71.352
-3 | -0.36 | 0.00558 | 0.004 | -64.576
-2.5 | -0.301 | 0.00537 | 0.003 | -56.05
-2 | -0.241 | 0.00517 | 0.002 | -46.574
-1.5 | -0.181 | 0.00506 | 0.002 | -35.703
-1 | -0.121 | 0.00497 | 0.001 | -24.238
-0.5 | -0.06 | 0.00495 | 0.001 | -12.195
0 | 0 | 0.00493 | 0 | 0
0.5 | 0.06 | 0.00495 | -0.001 | 12.195
1 | 0.121 | 0.005 | -0.001 | 24.138
1.5 | 0.181 | 0.00505 | -0.002 | 35.802
2 | 0.241 | 0.00519 | -0.002 | 46.372
2.5 | 0.301 | 0.00534 | -0.003 | 56.327
3 | 0.36 | 0.00555 | -0.004 | 64.896
3.5 | 0.42 | 0.00585 | -0.004 | 71.733
4 | 0.479 | 0.00628 | -0.005 | 76.217
4.5 | 0.537 | 0.00698 | -0.006 | 76.901
5 | 0.594 | 0.00725 | -0.006 | 81.937
5.5 | 0.65 | 0.00766 | -0.007 | 84.877
6 | 0.704 | 0.00808 | -0.007 | 87.165
6.5 | 0.757 | 0.01148 | -0.008 | 65.927
7 | 0.808 | 0.01202 | -0.009 | 67.188
7.5 | 0.856 | 0.01262 | -0.009 | 67.791
8 | 0.901 | 0.01335 | -0.01 | 67.496
8.5 | 0.943 | 0.01407 | -0.01 | 67.024
9 | 0.981 | 0.01483 | -0.011 | 66.181
9.5 | 1.016 | 0.01573 | -0.011 | 64.585
10 | 1.044 | 0.01693 | -0.012 | 61.648
10.5 | 1.066 | 0.01834 | -0.012 | 58.109
11 | 1.079 | 0.02051 | -0.013 | 52.593
11.5 | 1.072 | 0.02553 | -0.013 | 41.983
12 | 1.011 | 0.04756 | -0.012 | 21.259
12.5 | 0.963 | 0.07608 | -0.01 | 12.657
13 | 0.962 | 0.08496 | -0.009 | 11.323
13.5 | 0.958 | 0.09406 | -0.009 | 10.189
14 | 0.956 | 0.10153 | -0.008 | 9.42
14.5 | 0.954 | 0.10752 | -0.009 | 8.873
15 | 0.948 | 0.11446 | -0.009 | 8.284
15.5 | 0.938 | 0.12193 | -0.009 | 7.694
16 | 0.921 | 0.1291 | -0.009 | 7.133

## 38. Re 750k Mach 0.10 (2)
BIGFOIL.COM POLAR EXPORT
j5012
J5012 12% |  |  |  | Cl Max: | 1.1397 | at alpha= | 14 | deg
XFOIL ncrit=9 |  |  |  | L/D Max: | 65.5439 | at alpha= | 8 | deg
Re: | 750000 |  |  | Cd Min: | 0.22133 | at alpha= | -19.5 | deg
Mach: | 0.1 |  |  | Cl=0 at alpha= | 0 | deg
|  |  |  | @ Cl=0.1, Cd= | 0.0054012
|  |  |  | @ Cl=0.4, Cd= | 0.0075304
|  |  |  | @ Cl=0.6, Cd= | 0.010079
alpha (deg) | Cl | Cd | Cm | Cl/Cd
-19.5 | -0.7168 | 0.22133 | 0.033 | -3.2386
-19 | -0.7029 | 0.21464 | 0.0293 | -3.2748
-18.5 | -0.6989 | 0.20303 | 0.0234 | -3.4423
-18 | -0.9671 | 0.11676 | -0.0161 | -8.2828
-17.5 | -1.015 | 0.09915 | -0.026 | -10.237
-17 | -1.0543 | 0.08422 | -0.0344 | -12.5184
-16.5 | -1.0895 | 0.07106 | -0.0415 | -15.3321
-16 | -1.1136 | 0.06055 | -0.0468 | -18.3914
-15.5 | -1.1279 | 0.05221 | -0.0504 | -21.6031
-15 | -1.1346 | 0.0456 | -0.0524 | -24.8816
-14.5 | -1.1394 | 0.03986 | -0.0529 | -28.585
-14 | -1.139 | 0.03527 | -0.0519 | -32.2937
-13.5 | -1.1334 | 0.03167 | -0.0496 | -35.7878
-13 | -1.1252 | 0.02862 | -0.0463 | -39.3152
-12.5 | -1.1094 | 0.02649 | -0.0425 | -41.88
-12 | -1.1077 | 0.02352 | -0.0364 | -47.0961
-11.5 | -1.0926 | 0.02191 | -0.0308 | -49.8676
-11 | -1.0791 | 0.02062 | -0.0239 | -52.3327
-10.5 | -1.0643 | 0.01951 | -0.0168 | -54.5515
-10 | -1.0412 | 0.01852 | -0.011 | -56.2203
-9.5 | -1.0294 | 0.01697 | -0.0032 | -60.66
-9 | -1.0049 | 0.0161 | 0.0025 | -62.4161
-8.5 | -0.9772 | 0.0154 | 0.0078 | -63.4545
-8 | -0.9341 | 0.01424 | 0.0096 | -65.5969
-7.5 | -0.8683 | 0.01335 | 0.0069 | -65.0412
-7 | -0.8062 | 0.01249 | 0.0051 | -64.5476
-6.5 | -0.7393 | 0.01177 | 0.0023 | -62.8122
-6 | -0.6753 | 0.011 | 0.0002 | -61.3909
-5.5 | -0.6116 | 0.01022 | -0.0018 | -59.8434
-5 | -0.5423 | 0.00938 | -0.0052 | -57.8145
-4.5 | -0.4836 | 0.00853 | -0.0061 | -56.694
-4 | -0.4156 | 0.00771 | -0.0091 | -53.904
-3.5 | -0.3594 | 0.00706 | -0.0092 | -50.9065
-3 | -0.3038 | 0.00654 | -0.0091 | -46.4526
-2.5 | -0.2514 | 0.00609 | -0.0081 | -41.2808
-2 | -0.1993 | 0.00578 | -0.007 | -34.481
-1.5 | -0.15 | 0.00555 | -0.0052 | -27.027
-1 | -0.0996 | 0.0054 | -0.0036 | -18.4444
-0.5 | -0.0499 | 0.00531 | -0.0018 | -9.3974
0 | 0 | 0.00529 | 0 | 0
0.5 | 0.0499 | 0.00531 | 0.0018 | 9.3974
1 | 0.0996 | 0.0054 | 0.0035 | 18.4444
1.5 | 0.1501 | 0.00555 | 0.0051 | 27.045
2 | 0.1992 | 0.00578 | 0.007 | 34.4637
2.5 | 0.2514 | 0.00609 | 0.0081 | 41.2808
3 | 0.3039 | 0.00654 | 0.009 | 46.4679
3.5 | 0.3594 | 0.00706 | 0.0092 | 50.9065
4 | 0.4155 | 0.00771 | 0.0091 | 53.8911
4.5 | 0.4836 | 0.00853 | 0.0061 | 56.694
5 | 0.5423 | 0.00937 | 0.0052 | 57.8762
5.5 | 0.6115 | 0.01022 | 0.0019 | 59.8337
6 | 0.6751 | 0.011 | -0.0002 | 61.3727
6.5 | 0.7393 | 0.01177 | -0.0023 | 62.8122
7 | 0.8063 | 0.01249 | -0.0051 | 64.5556
7.5 | 0.8685 | 0.01333 | -0.0069 | 65.1538
8 | 0.934 | 0.01425 | -0.0096 | 65.5439
8.5 | 0.9774 | 0.01539 | -0.0078 | 63.5088
9 | 1.0048 | 0.0161 | -0.0025 | 62.4099
9.5 | 1.03 | 0.01692 | 0.0031 | 60.8747
10 | 1.0422 | 0.01846 | 0.0108 | 56.4572
10.5 | 1.065 | 0.01947 | 0.0167 | 54.6995
11 | 1.0791 | 0.02062 | 0.0239 | 52.3327
11.5 | 1.0939 | 0.02184 | 0.0306 | 50.087
12 | 1.1078 | 0.02352 | 0.0364 | 47.1003
12.5 | 1.1086 | 0.02661 | 0.0426 | 41.661
13 | 1.125 | 0.02869 | 0.0462 | 39.2123
13.5 | 1.1359 | 0.0315 | 0.0494 | 36.0603
14 | 1.1397 | 0.0353 | 0.0517 | 32.2861
14.5 | 1.1388 | 0.04005 | 0.0528 | 28.4345
15 | 1.138 | 0.04534 | 0.0522 | 25.0993
15.5 | 1.132 | 0.05189 | 0.0502 | 21.8154
16 | 1.1121 | 0.06096 | 0.0464 | 18.2431
16.5 | 1.0862 | 0.07185 | 0.0408 | 15.1176
17 | 1.0539 | 0.08463 | 0.0338 | 12.453
17.5 | 1.0113 | 0.10039 | 0.0249 | 10.0737
18 | 0.9663 | 0.11748 | 0.0154 | 8.2252
19 | 0.7121 | 0.21054 | -0.0268 | 3.3823

## 39. Re 750k Mach 0.25 (1)
BIGFOIL.COM POLAR EXPORT
j5012
J5012 12% |  |  |  | Cl Max: | 1.025 | at alpha= | 10 | deg
JavaFoil+Calcfoil stall+Eppler ext transition |  |  |  | L/D Max: | 85.002 | at alpha= | 5.5 | deg
Re: | 750000 |  |  | Cd Min: | 0.00494 | at alpha= | 0 | deg
Mach: | 0.25 |  |  | Cl=0 at alpha= | 0 | deg
|  |  |  | @ Cl=0.1, Cd= | 0.0050168
|  |  |  | @ Cl=0.4, Cd= | 0.0058221
|  |  |  | @ Cl=0.6, Cd= | 0.0075453
alpha (deg) | Cl | Cd | Cm | Cl/Cd
-15 | -0.762 | 0.13068 | 0.007 | -5.832
-14.5 | -0.795 | 0.12143 | 0.007 | -6.55
-14 | -0.824 | 0.11135 | 0.007 | -7.396
-13.5 | -0.848 | 0.10291 | 0.008 | -8.237
-13 | -0.866 | 0.0959 | 0.008 | -9.025
-12.5 | -0.879 | 0.08877 | 0.008 | -9.902
-12 | -0.888 | 0.08129 | 0.008 | -10.926
-11.5 | -0.899 | 0.07136 | 0.009 | -12.593
-11 | -0.966 | 0.03936 | 0.012 | -24.556
-10.5 | -1.019 | 0.02311 | 0.012 | -44.114
-10 | -1.025 | 0.01895 | 0.012 | -54.098
-9.5 | -1.01 | 0.01704 | 0.012 | -59.304
-9 | -0.985 | 0.01584 | 0.011 | -62.157
-8.5 | -0.952 | 0.01485 | 0.011 | -64.061
-8 | -0.913 | 0.014 | 0.01 | -65.258
-7.5 | -0.87 | 0.01327 | 0.009 | -65.598
-7 | -0.824 | 0.0125 | 0.009 | -65.91
-6.5 | -0.774 | 0.01192 | 0.008 | -64.906
-6 | -0.721 | 0.01136 | 0.008 | -63.477
-5.5 | -0.666 | 0.00781 | 0.007 | -85.254
-5 | -0.609 | 0.00754 | 0.006 | -80.854
-4.5 | -0.551 | 0.00756 | 0.006 | -72.891
-4 | -0.491 | 0.00647 | 0.005 | -75.916
-3.5 | -0.431 | 0.00598 | 0.004 | -72.092
-3 | -0.37 | 0.00566 | 0.004 | -65.401
-2.5 | -0.309 | 0.00544 | 0.003 | -56.82
-2 | -0.247 | 0.00525 | 0.003 | -47.147
-1.5 | -0.186 | 0.00513 | 0.002 | -36.195
-1 | -0.124 | 0.00504 | 0.001 | -24.594
-0.5 | -0.062 | 0.00498 | 0.001 | -12.435
0 | 0 | 0.00494 | 0 | 0
0.5 | 0.062 | 0.00498 | -0.001 | 12.435
1 | 0.124 | 0.00504 | -0.001 | 24.596
1.5 | 0.186 | 0.00512 | -0.002 | 36.3
2 | 0.247 | 0.00525 | -0.003 | 47.097
2.5 | 0.309 | 0.00546 | -0.003 | 56.607
3 | 0.37 | 0.00565 | -0.004 | 65.546
3.5 | 0.431 | 0.006 | -0.004 | 71.785
4 | 0.491 | 0.00644 | -0.005 | 76.274
4.5 | 0.551 | 0.00752 | -0.006 | 73.256
5 | 0.609 | 0.00755 | -0.006 | 80.714
5.5 | 0.666 | 0.00784 | -0.007 | 85.002
6 | 0.721 | 0.01131 | -0.008 | 63.751
6.5 | 0.774 | 0.01187 | -0.008 | 65.166
7 | 0.824 | 0.01248 | -0.009 | 66.004
7.5 | 0.87 | 0.01323 | -0.009 | 65.764
8 | 0.913 | 0.014 | -0.01 | 65.22
8.5 | 0.952 | 0.01485 | -0.011 | 64.069
9 | 0.985 | 0.01583 | -0.011 | 62.209
9.5 | 1.01 | 0.01704 | -0.012 | 59.306
10 | 1.025 | 0.01893 | -0.012 | 54.165
10.5 | 1.019 | 0.02308 | -0.012 | 44.167
11 | 0.966 | 0.03941 | -0.012 | 24.522
11.5 | 0.899 | 0.07137 | -0.009 | 12.592
12 | 0.888 | 0.08129 | -0.008 | 10.926
12.5 | 0.879 | 0.08877 | -0.008 | 9.902
13 | 0.866 | 0.0959 | -0.008 | 9.025
13.5 | 0.848 | 0.10291 | -0.008 | 8.237
14 | 0.824 | 0.11139 | -0.007 | 7.393
14.5 | 0.795 | 0.12143 | -0.007 | 6.55
15 | 0.762 | 0.13068 | -0.007 | 5.832

## 40. Re 750k Mach 0.25 (2)
BIGFOIL.COM POLAR EXPORT
j5012
J5012 12% |  |  |  | Cl Max: | 1.0646 | at alpha= | 11.5 | deg
XFOIL ncrit=9 |  |  |  | L/D Max: | 62.8116 | at alpha= | 7 | deg
Re: | 750000 |  |  | Cd Min: | 0.2327 | at alpha= | 20 | deg
Mach: | 0.25 |  |  | Cl=0 at alpha= | 0 | deg
|  |  |  | @ Cl=0.1, Cd= | 0.0054966
|  |  |  | @ Cl=0.4, Cd= | 0.0076542
|  |  |  | @ Cl=0.6, Cd= | 0.010273
alpha (deg) | Cl | Cd | Cm | Cl/Cd
-17 | -0.6699 | 0.1833 | 0.0122 | -3.6547
-16.5 | -0.6734 | 0.1701 | 0.0081 | -3.9588
-16 | -0.8181 | 0.12285 | -0.0132 | -6.6593
-15.5 | -0.898 | 0.09803 | -0.027 | -9.1605
-15 | -0.9479 | 0.08072 | -0.0372 | -11.7431
-14.5 | -0.9906 | 0.06594 | -0.046 | -15.0227
-14 | -1.0203 | 0.05454 | -0.0522 | -18.7074
-13.5 | -1.0423 | 0.0455 | -0.0557 | -22.9077
-13 | -1.0582 | 0.0384 | -0.0563 | -27.5573
-12.5 | -1.0607 | 0.03357 | -0.0546 | -31.5967
-12 | -1.0665 | 0.02907 | -0.0506 | -36.6873
-11.5 | -1.0632 | 0.02587 | -0.0455 | -41.0978
-11 | -1.0522 | 0.0236 | -0.0396 | -44.5847
-10.5 | -1.04 | 0.02177 | -0.0326 | -47.7722
-10 | -1.0318 | 0.02036 | -0.0239 | -50.6778
-9.5 | -1.0214 | 0.01899 | -0.0152 | -53.7862
-9 | -1.0117 | 0.01745 | -0.0065 | -57.9771
-8.5 | -0.9896 | 0.01651 | 0.0004 | -59.9394
-8 | -0.9572 | 0.01553 | 0.0053 | -61.6355
-7.5 | -0.8912 | 0.01421 | 0.0033 | -62.7164
-7 | -0.8266 | 0.01316 | 0.0018 | -62.8116
-6.5 | -0.7581 | 0.01222 | -0.0005 | -62.0376
-6 | -0.6916 | 0.01141 | -0.0024 | -60.6135
-5.5 | -0.6248 | 0.01058 | -0.0044 | -59.0548
-5 | -0.5524 | 0.0097 | -0.0077 | -56.9485
-4.5 | -0.492 | 0.0088 | -0.0084 | -55.9091
-4 | -0.4215 | 0.0079 | -0.0114 | -53.3544
-3.5 | -0.3645 | 0.00723 | -0.0112 | -50.4149
-3 | -0.3084 | 0.00667 | -0.0107 | -46.2369
-2.5 | -0.2543 | 0.00621 | -0.0096 | -40.9501
-2 | -0.204 | 0.0059 | -0.0076 | -34.5763
-1.5 | -0.1525 | 0.00566 | -0.0059 | -26.9435
-1 | -0.1019 | 0.0055 | -0.0039 | -18.5273
-0.5 | -0.0509 | 0.00541 | -0.002 | -9.4085
0 | 0 | 0.00538 | 0 | 0
0.5 | 0.0509 | 0.00541 | 0.002 | 9.4085
1 | 0.1019 | 0.0055 | 0.0039 | 18.5273
1.5 | 0.1526 | 0.00566 | 0.0059 | 26.9611
2 | 0.204 | 0.0059 | 0.0076 | 34.5763
2.5 | 0.2542 | 0.00621 | 0.0096 | 40.934
3 | 0.3084 | 0.00667 | 0.0107 | 46.2369
3.5 | 0.3645 | 0.00723 | 0.0112 | 50.4149
4 | 0.4214 | 0.00791 | 0.0114 | 53.2743
4.5 | 0.492 | 0.0088 | 0.0084 | 55.9091
5 | 0.5524 | 0.00968 | 0.0077 | 57.0661
5.5 | 0.6247 | 0.01058 | 0.0044 | 59.0454
6 | 0.6915 | 0.01141 | 0.0024 | 60.6047
6.5 | 0.7581 | 0.01222 | 0.0005 | 62.0376
7 | 0.8266 | 0.01316 | -0.0018 | 62.8116
7.5 | 0.8914 | 0.0142 | -0.0034 | 62.7746
8 | 0.9577 | 0.01546 | -0.0054 | 61.947
8.5 | 0.9899 | 0.0165 | -0.0005 | 59.9939
9 | 1.0117 | 0.01744 | 0.0065 | 58.0103
9.5 | 1.0211 | 0.019 | 0.0153 | 53.7421
10 | 1.0331 | 0.0203 | 0.0237 | 50.8916
10.5 | 1.041 | 0.02172 | 0.0325 | 47.9282
11 | 1.0524 | 0.0236 | 0.0395 | 44.5932
11.5 | 1.0646 | 0.02575 | 0.0453 | 41.3437
12 | 1.0619 | 0.02949 | 0.0508 | 36.0088
12.5 | 1.0626 | 0.03346 | 0.0544 | 31.7573
13 | 1.0568 | 0.03864 | 0.0562 | 27.3499
13.5 | 1.0449 | 0.04533 | 0.0555 | 23.051
14 | 1.0219 | 0.05449 | 0.052 | 18.7539
14.5 | 0.9865 | 0.06679 | 0.0453 | 14.7702
15 | 0.9517 | 0.08043 | 0.0371 | 11.8326
15.5 | 0.8999 | 0.09807 | 0.0267 | 9.1761
16 | 0.8026 | 0.12684 | 0.0107 | 6.3277
17 | 0.6705 | 0.184 | -0.0126 | 3.644
17.5 | 0.6724 | 0.19688 | -0.0197 | 3.4153
18 | 0.6872 | 0.20328 | -0.023 | 3.3806
18.5 | 0.7059 | 0.2078 | -0.0251 | 3.397
19 | 0.7164 | 0.21669 | -0.0293 | 3.3061
19.5 | 0.7266 | 0.22666 | -0.0353 | 3.2057
20 | 0.7428 | 0.2327 | -0.0388 | 3.1921

## 41. Re 750k Mach 0.50 (1)
BIGFOIL.COM POLAR EXPORT
j5012
J5012 12% |  |  |  | Cl Max: | 1.084 | at alpha= | 20 | deg
JavaFoil+Calcfoil stall+Eppler ext transition |  |  |  | L/D Max: | 80.64 | at alpha= | 3.5 | deg
Re: | 750000 |  |  | Cd Min: | 0.0052 | at alpha= | 0 | deg
Mach: | 0.5 |  |  | Cl=0 at alpha= | 0 | deg
|  |  |  | @ Cl=0.1, Cd= | 0.0052325
|  |  |  | @ Cl=0.4, Cd= | 0.0060954
|  |  |  | @ Cl=0.6, Cd= | 0.11166
alpha (deg) | Cl | Cd | Cm | Cl/Cd
-20 | -1.084 | 0.21494 | 0.016 | -5.044
-19.5 | -1.059 | 0.21122 | 0.015 | -5.012
-19 | -1.035 | 0.20265 | 0.015 | -5.109
-18.5 | -1.004 | 0.19837 | 0.014 | -5.064
-18 | -0.976 | 0.19124 | 0.013 | -5.106
-17.5 | -0.95 | 0.18458 | 0.013 | -5.144
-17 | -0.923 | 0.18061 | 0.013 | -5.112
-16.5 | -0.897 | 0.17487 | 0.012 | -5.128
-16 | -0.87 | 0.16945 | 0.012 | -5.137
-15.5 | -0.844 | 0.1656 | 0.011 | -5.097
-15 | -0.816 | 0.15942 | 0.011 | -5.12
-14.5 | -0.788 | 0.147 | 0.01 | -5.363
-14 | -0.761 | 0.14108 | 0.01 | -5.396
-13.5 | -0.735 | 0.13774 | 0.009 | -5.333
-13 | -0.708 | 0.13144 | 0.009 | -5.385
-12.5 | -0.681 | 0.12885 | 0.009 | -5.287
-12 | -0.655 | 0.12001 | 0.008 | -5.455
-11.5 | -0.626 | 0.11376 | 0.007 | -5.503
-11 | -0.599 | 0.10953 | 0.007 | -5.468
-10.5 | -0.572 | 0.10535 | 0.006 | -5.429
-10 | -0.545 | 0.10249 | 0.006 | -5.318
-9.5 | -0.518 | 0.08555 | 0.006 | -6.06
-9 | -0.491 | 0.08064 | 0.005 | -6.083
-8.5 | -0.464 | 0.08003 | 0.005 | -5.792
-8 | -0.681 | 0.05554 | 0.006 | -12.269
-7.5 | -0.862 | 0.01749 | 0.01 | -49.276
-7 | -0.858 | 0.01556 | 0.01 | -55.143
-6.5 | -0.828 | 0.01421 | 0.009 | -58.278
-6 | -0.784 | 0.0132 | 0.008 | -59.38
-5.5 | -0.731 | 0.01236 | 0.008 | -59.173
-5 | -0.674 | 0.01151 | 0.007 | -58.537
-4.5 | -0.611 | 0.01083 | 0.006 | -56.396
-4 | -0.546 | 0.00683 | 0.006 | -79.903
-3.5 | -0.48 | 0.00595 | 0.005 | -80.666
-3 | -0.413 | 0.00615 | 0.004 | -67.126
-2.5 | -0.345 | 0.00582 | 0.004 | -59.254
-2 | -0.276 | 0.00558 | 0.003 | -49.531
-1.5 | -0.207 | 0.00539 | 0.002 | -38.473
-1 | -0.138 | 0.00526 | 0.001 | -26.328
-0.5 | -0.069 | 0.00521 | 0.001 | -13.3
0 | 0 | 0.0052 | 0 | 0
0.5 | 0.069 | 0.00521 | -0.001 | 13.3
1 | 0.138 | 0.00526 | -0.001 | 26.328
1.5 | 0.207 | 0.00542 | -0.002 | 38.252
2 | 0.276 | 0.00555 | -0.003 | 49.821
2.5 | 0.345 | 0.00578 | -0.004 | 59.608
3 | 0.413 | 0.00617 | -0.004 | 66.972
3.5 | 0.48 | 0.00595 | -0.005 | 80.64
4 | 0.546 | 0.00686 | -0.006 | 79.642
4.5 | 0.611 | 0.0108 | -0.006 | 56.55
5 | 0.674 | 0.01146 | -0.007 | 58.807
5.5 | 0.732 | 0.01234 | -0.008 | 59.29
6 | 0.784 | 0.01316 | -0.008 | 59.558
6.5 | 0.828 | 0.01419 | -0.009 | 58.363
7 | 0.858 | 0.01555 | -0.01 | 55.195
7.5 | 0.863 | 0.01739 | -0.01 | 49.612
8 | 0.681 | 0.05584 | -0.006 | 12.191
8.5 | 0.464 | 0.08004 | -0.005 | 5.791
9 | 0.491 | 0.08064 | -0.005 | 6.083
9.5 | 0.518 | 0.08555 | -0.006 | 6.06
10 | 0.545 | 0.10596 | -0.006 | 5.143
10.5 | 0.572 | 0.10748 | -0.006 | 5.32
11 | 0.599 | 0.11146 | -0.007 | 5.373
11.5 | 0.626 | 0.11688 | -0.007 | 5.356
12 | 0.655 | 0.12622 | -0.008 | 5.188
12.5 | 0.681 | 0.12885 | -0.009 | 5.287
13 | 0.708 | 0.13232 | -0.009 | 5.349
13.5 | 0.735 | 0.13545 | -0.009 | 5.423
14 | 0.761 | 0.14111 | -0.01 | 5.395
14.5 | 0.788 | 0.14996 | -0.01 | 5.257
15 | 0.816 | 0.15821 | -0.011 | 5.159
15.5 | 0.844 | 0.16517 | -0.011 | 5.109
16 | 0.87 | 0.17006 | -0.012 | 5.117
16.5 | 0.897 | 0.1747 | -0.012 | 5.132
17 | 0.923 | 0.18061 | -0.013 | 5.112
17.5 | 0.95 | 0.18479 | -0.013 | 5.138
18 | 0.976 | 0.1915 | -0.013 | 5.099
18.5 | 1.004 | 0.19872 | -0.014 | 5.055
19 | 1.035 | 0.20285 | -0.015 | 5.104
19.5 | 1.059 | 0.21044 | -0.015 | 5.03
20 | 1.084 | 0.2149 | -0.016 | 5.045

## 42. Re 750k Mach 0.50 (2)
BIGFOIL.COM POLAR EXPORT
j5012
J5012 12% |  |  |  | Cl Max: | 0.9442 | at alpha= | 7.5 | deg
XFOIL ncrit=9 |  |  |  | L/D Max: | 56.7292 | at alpha= | 6 | deg
Re: | 750000 |  |  | Cd Min: | 0.10989 | at alpha= | -12.5 | deg
Mach: | 0.5 |  |  | Cl=0 at alpha= | 0 | deg
|  |  |  | @ Cl=0.1, Cd= | 0.0059705
|  |  |  | @ Cl=0.4, Cd= | 0.0081013
|  |  |  | @ Cl=0.6, Cd= | 0.010899
alpha (deg) | Cl | Cd | Cm | Cl/Cd
-12.5 | -0.6617 | 0.10989 | -0.0232 | -6.0215
-12 | -0.6864 | 0.09712 | -0.0295 | -7.0675
-11.5 | -0.7273 | 0.08221 | -0.0374 | -8.8469
-11 | -0.7686 | 0.06751 | -0.0462 | -11.385
-10.5 | -0.802 | 0.05457 | -0.0547 | -14.6967
-10 | -0.8341 | 0.04363 | -0.0609 | -19.1176
-9.5 | -0.8656 | 0.03505 | -0.0621 | -24.6961
-9 | -0.8912 | 0.02882 | -0.0577 | -30.923
-8.5 | -0.9095 | 0.02429 | -0.049 | -37.4434
-8 | -0.9211 | 0.02131 | -0.0373 | -43.2238
-7.5 | -0.9442 | 0.01959 | -0.0217 | -48.1981
-7 | -0.9009 | 0.01724 | -0.017 | -52.2564
-6.5 | -0.8332 | 0.01494 | -0.0162 | -55.7697
-6 | -0.7563 | 0.01333 | -0.0168 | -56.7367
-5.5 | -0.6815 | 0.01206 | -0.0171 | -56.5091
-5 | -0.6051 | 0.01097 | -0.018 | -55.1595
-4.5 | -0.5256 | 0.00986 | -0.0199 | -53.3063
-4 | -0.4566 | 0.00885 | -0.0199 | -51.5932
-3.5 | -0.3916 | 0.00798 | -0.0192 | -49.0727
-3 | -0.3298 | 0.00731 | -0.0177 | -45.1163
-2.5 | -0.2752 | 0.0068 | -0.0147 | -40.4706
-2 | -0.2192 | 0.00642 | -0.0119 | -34.1433
-1.5 | -0.1645 | 0.00616 | -0.0089 | -26.7045
-1 | -0.1097 | 0.00599 | -0.006 | -18.3139
-0.5 | -0.0549 | 0.00588 | -0.003 | -9.3367
0 | 0 | 0.00584 | 0 | 0
0.5 | 0.0549 | 0.00588 | 0.003 | 9.3367
1 | 0.1097 | 0.00599 | 0.006 | 18.3139
1.5 | 0.1645 | 0.00616 | 0.0089 | 26.7045
2 | 0.2192 | 0.00642 | 0.0119 | 34.1433
2.5 | 0.2752 | 0.0068 | 0.0147 | 40.4706
3 | 0.3298 | 0.0073 | 0.0177 | 45.1781
3.5 | 0.3916 | 0.00799 | 0.0192 | 49.0113
4 | 0.4565 | 0.00885 | 0.0199 | 51.5819
4.5 | 0.5256 | 0.00986 | 0.0199 | 53.3063
5 | 0.6051 | 0.01097 | 0.018 | 55.1595
5.5 | 0.6815 | 0.01206 | 0.0171 | 56.5091
6 | 0.7562 | 0.01333 | 0.0168 | 56.7292
6.5 | 0.8332 | 0.01493 | 0.0162 | 55.8071
7 | 0.9011 | 0.01723 | 0.0169 | 52.2983
7.5 | 0.9442 | 0.01957 | 0.0217 | 48.2473
8 | 0.9211 | 0.0213 | 0.0373 | 43.2441
8.5 | 0.9095 | 0.0243 | 0.049 | 37.428
9 | 0.8918 | 0.02879 | 0.0576 | 30.976
9.5 | 0.8663 | 0.03503 | 0.062 | 24.7302
10 | 0.8358 | 0.04352 | 0.0608 | 19.205
10.5 | 0.8068 | 0.05411 | 0.0549 | 14.9104
11 | 0.7706 | 0.06738 | 0.0461 | 11.4366
11.5 | 0.7338 | 0.0814 | 0.0378 | 9.0147
12 | 0.6933 | 0.09619 | 0.0298 | 7.2076
12.5 | 0.6653 | 0.10943 | 0.0232 | 6.0797

## 43. Re 1M Mach 0.00 (1)
BIGFOIL.COM POLAR EXPORT
j5012
J5012 12% |  |  |  | Cl Max: | 1.105 | at alpha= | 11.5 | deg
JavaFoil+Calcfoil stall+Eppler ext transition |  |  |  | L/D Max: | 95.676 | at alpha= | 6.5 | deg
Re: | 1000000 |  |  | Cd Min: | 0.00472 | at alpha= | 0 | deg
Mach: | 0 |  |  | Cl=0 at alpha= | 0 | deg
|  |  |  | @ Cl=0.1, Cd= | 0.0047733
|  |  |  | @ Cl=0.4, Cd= | 0.0058237
|  |  |  | @ Cl=0.6, Cd= | 0.0078175
alpha (deg) | Cl | Cd | Cm | Cl/Cd
-16.5 | -0.934 | 0.12883 | 0.01 | -7.248
-16 | -0.953 | 0.12044 | 0.01 | -7.914
-15.5 | -0.968 | 0.11445 | 0.01 | -8.457
-15 | -0.975 | 0.1066 | 0.01 | -9.143
-14.5 | -0.981 | 0.09924 | 0.01 | -9.881
-14 | -0.984 | 0.0915 | 0.01 | -10.754
-13.5 | -0.994 | 0.07947 | 0.011 | -12.505
-13 | -1.022 | 0.05923 | 0.012 | -17.25
-12.5 | -1.073 | 0.03522 | 0.013 | -30.456
-12 | -1.102 | 0.02423 | 0.014 | -45.475
-11.5 | -1.105 | 0.02017 | 0.013 | -54.763
-11 | -1.094 | 0.01802 | 0.013 | -60.713
-10.5 | -1.074 | 0.01665 | 0.012 | -64.485
-10 | -1.048 | 0.01557 | 0.012 | -67.313
-9.5 | -1.017 | 0.01462 | 0.011 | -69.564
-9 | -0.981 | 0.01381 | 0.011 | -71.089
-8.5 | -0.942 | 0.01313 | 0.01 | -71.727
-8 | -0.899 | 0.01246 | 0.01 | -72.146
-7.5 | -0.853 | 0.01186 | 0.009 | -71.925
-7 | -0.805 | 0.01131 | 0.009 | -71.141
-6.5 | -0.754 | 0.00787 | 0.008 | -95.807
-6 | -0.701 | 0.00778 | 0.007 | -90.139
-5.5 | -0.647 | 0.00745 | 0.007 | -86.9
-5 | -0.592 | 0.00789 | 0.006 | -74.979
-4.5 | -0.534 | 0.00677 | 0.006 | -78.884
-4 | -0.476 | 0.00624 | 0.005 | -76.3
-3.5 | -0.418 | 0.00592 | 0.004 | -70.489
-3 | -0.359 | 0.00564 | 0.004 | -63.55
-2.5 | -0.299 | 0.00548 | 0.003 | -54.649
-2 | -0.24 | 0.00532 | 0.002 | -45.023
-1.5 | -0.18 | 0.00522 | 0.002 | -34.456
-1 | -0.12 | 0.00477 | 0.001 | -25.153
-0.5 | -0.06 | 0.00474 | 0.001 | -12.659
0 | 0 | 0.00472 | 0 | 0
0.5 | 0.06 | 0.00474 | -0.001 | 12.665
1 | 0.12 | 0.00479 | -0.001 | 25.065
1.5 | 0.18 | 0.00487 | -0.002 | 36.973
2 | 0.24 | 0.005 | -0.002 | 47.934
2.5 | 0.299 | 0.00545 | -0.003 | 54.972
3 | 0.359 | 0.00565 | -0.004 | 63.471
3.5 | 0.418 | 0.0059 | -0.004 | 70.778
4 | 0.476 | 0.0062 | -0.005 | 76.781
4.5 | 0.534 | 0.00679 | -0.006 | 78.697
5 | 0.592 | 0.00788 | -0.006 | 75.056
5.5 | 0.647 | 0.00745 | -0.007 | 86.884
6 | 0.701 | 0.00779 | -0.007 | 90.079
6.5 | 0.754 | 0.00788 | -0.008 | 95.676
7 | 0.805 | 0.01127 | -0.009 | 71.426
7.5 | 0.853 | 0.01184 | -0.009 | 72.083
8 | 0.899 | 0.01247 | -0.01 | 72.095
8.5 | 0.942 | 0.01314 | -0.01 | 71.673
9 | 0.981 | 0.01382 | -0.011 | 71.038
9.5 | 1.017 | 0.01461 | -0.011 | 69.632
10 | 1.048 | 0.01557 | -0.012 | 67.32
10.5 | 1.074 | 0.01665 | -0.012 | 64.507
11 | 1.094 | 0.01801 | -0.013 | 60.743
11.5 | 1.105 | 0.02018 | -0.013 | 54.748
12 | 1.102 | 0.02424 | -0.014 | 45.452
12.5 | 1.072 | 0.03526 | -0.013 | 30.414
13 | 1.022 | 0.05926 | -0.012 | 17.243
13.5 | 0.994 | 0.07947 | -0.011 | 12.505
14 | 0.984 | 0.09151 | -0.01 | 10.754
14.5 | 0.981 | 0.09924 | -0.01 | 9.881
15 | 0.975 | 0.1066 | -0.01 | 9.143
15.5 | 0.968 | 0.11445 | -0.01 | 8.457
16 | 0.953 | 0.12043 | -0.01 | 7.914
16.5 | 0.934 | 0.12883 | -0.01 | 7.248

## 44. Re 1M Mach 0.00 (2)
BIGFOIL.COM POLAR EXPORT
j5012
J5012 12% |  |  |  | Cl Max: | 1.2167 | at alpha= | 15.5 | deg
XFOIL ncrit=9 |  |  |  | L/D Max: | 70.78 | at alpha= | 8.5 | deg
Re: | 1000000 |  |  | Cd Min: | 0.14433 | at alpha= | -19.5 | deg
Mach: | 0 |  |  | Cl=0 at alpha= | -0.0010267 | deg
|  |  |  | @ Cl=0.1, Cd= | 0.0050089
|  |  |  | @ Cl=0.4, Cd= | 0.0070568
|  |  |  | @ Cl=0.6, Cd= | 0.0094334
alpha (deg) | Cl | Cd | Cm | Cl/Cd
-19.5 | -0.9565 | 0.14433 | 0.0006 | -6.6272
-19 | -1.0349 | 0.11962 | -0.0127 | -8.6516
-18.5 | -1.0755 | 0.1039 | -0.0211 | -10.3513
-18 | -1.1185 | 0.08851 | -0.0293 | -12.637
-17.5 | -1.1514 | 0.07545 | -0.0362 | -15.2604
-17 | -1.1785 | 0.06403 | -0.0421 | -18.4054
-16.5 | -1.1991 | 0.05437 | -0.0466 | -22.0544
-16 | -1.2091 | 0.04692 | -0.0493 | -25.7694
-15.5 | -1.2136 | 0.04083 | -0.0506 | -29.7232
-15 | -1.2089 | 0.03635 | -0.0506 | -33.2572
-14.5 | -1.202 | 0.03255 | -0.0494 | -36.9278
-14 | -1.189 | 0.0297 | -0.0474 | -40.0337
-13.5 | -1.1996 | 0.02547 | -0.0424 | -47.0985
-13 | -1.1877 | 0.0233 | -0.038 | -50.9742
-12.5 | -1.168 | 0.02183 | -0.0336 | -53.5044
-12 | -1.1491 | 0.02055 | -0.0283 | -55.9173
-11.5 | -1.1325 | 0.01951 | -0.0219 | -58.0472
-11 | -1.1135 | 0.01865 | -0.0156 | -59.7051
-10.5 | -1.1034 | 0.01703 | -0.0077 | -64.7915
-10 | -1.0799 | 0.01614 | -0.002 | -66.9083
-9.5 | -1.054 | 0.01537 | 0.0034 | -68.5751
-9 | -1.0225 | 0.01473 | 0.0077 | -69.4162
-8.5 | -0.9619 | 0.0136 | 0.0057 | -70.7279
-8 | -0.8978 | 0.01277 | 0.0033 | -70.3054
-7.5 | -0.8377 | 0.01204 | 0.0018 | -69.5764
-7 | -0.7734 | 0.01126 | -0.0006 | -68.6856
-6.5 | -0.7052 | 0.01062 | -0.0037 | -66.403
-6 | -0.648 | 0.00993 | -0.0044 | -65.2568
-5.5 | -0.5814 | 0.00924 | -0.0071 | -62.9221
-5 | -0.5159 | 0.00848 | -0.0097 | -60.8373
-4.5 | -0.4571 | 0.00773 | -0.0107 | -59.1332
-4 | -0.4005 | 0.00704 | -0.0111 | -56.8892
-3.5 | -0.3459 | 0.00648 | -0.011 | -53.3796
-3 | -0.2942 | 0.00601 | -0.0101 | -48.9517
-2.5 | -0.2438 | 0.00563 | -0.0089 | -43.3037
-2 | -0.1948 | 0.00535 | -0.0072 | -36.4112
-1.5 | -0.1458 | 0.00515 | -0.0055 | -28.3107
-1 | -0.0971 | 0.005 | -0.0037 | -19.42
-0.5 | -0.0486 | 0.00491 | -0.0019 | -9.8982
0 | 0.0001 | 0.00489 | 0 | 0.02045
0.5 | 0.0487 | 0.00491 | 0.0018 | 9.9185
1 | 0.0971 | 0.005 | 0.0037 | 19.42
1.5 | 0.1458 | 0.00515 | 0.0055 | 28.3107
2 | 0.195 | 0.00534 | 0.0072 | 36.5169
2.5 | 0.2438 | 0.00563 | 0.0088 | 43.3037
3 | 0.2942 | 0.00601 | 0.0101 | 48.9517
3.5 | 0.3459 | 0.00648 | 0.011 | 53.3796
4 | 0.4003 | 0.00706 | 0.0112 | 56.6997
4.5 | 0.4571 | 0.00772 | 0.0107 | 59.2098
5 | 0.5159 | 0.00848 | 0.0097 | 60.8373
5.5 | 0.5813 | 0.00924 | 0.0071 | 62.9113
6 | 0.648 | 0.00993 | 0.0044 | 65.2568
6.5 | 0.7052 | 0.01061 | 0.0037 | 66.4656
7 | 0.7734 | 0.01126 | 0.0005 | 68.6856
7.5 | 0.8379 | 0.01202 | -0.0019 | 69.7088
8 | 0.8978 | 0.01277 | -0.0033 | 70.3054
8.5 | 0.9619 | 0.01359 | -0.0058 | 70.78
9 | 1.0226 | 0.01472 | -0.0078 | 69.4701
9.5 | 1.0543 | 0.01535 | -0.0034 | 68.684
10 | 1.0802 | 0.01611 | 0.002 | 67.0515
10.5 | 1.1035 | 0.01702 | 0.0077 | 64.8355
11 | 1.1132 | 0.01866 | 0.0156 | 59.657
11.5 | 1.1359 | 0.01939 | 0.0213 | 58.5817
12 | 1.1515 | 0.02044 | 0.0279 | 56.3356
12.5 | 1.1692 | 0.02179 | 0.0334 | 53.6576
13 | 1.1877 | 0.02333 | 0.0379 | 50.9087
13.5 | 1.2002 | 0.02547 | 0.0423 | 47.1221
14 | 1.1964 | 0.02917 | 0.0468 | 41.0147
14.5 | 1.201 | 0.03274 | 0.0494 | 36.683
15 | 1.2103 | 0.03632 | 0.0504 | 33.3232
15.5 | 1.2167 | 0.04065 | 0.0504 | 29.9311
16 | 1.2095 | 0.04707 | 0.049 | 25.6958
16.5 | 1.1944 | 0.0552 | 0.046 | 21.6377
17 | 1.1848 | 0.06344 | 0.0419 | 18.6759
17.5 | 1.1505 | 0.07588 | 0.0357 | 15.1621
18 | 1.1212 | 0.08845 | 0.0289 | 12.6761
18.5 | 1.0683 | 0.10562 | 0.0199 | 10.1146
19 | 1.0223 | 0.12255 | 0.0108 | 8.3419
19.5 | 0.966 | 0.14284 | -0.0002 | 6.7628

## 45. Re 1M Mach 0.10 (1)
BIGFOIL.COM POLAR EXPORT
j5012
J5012 12% |  |  |  | Cl Max: | 1.095 | at alpha= | 11.5 | deg
JavaFoil+Calcfoil stall+Eppler ext transition |  |  |  | L/D Max: | 96.076 | at alpha= | 6.5 | deg
Re: | 1000000 |  |  | Cd Min: | 0.00472 | at alpha= | 0 | deg
Mach: | 0.1 |  |  | Cl=0 at alpha= | 0 | deg
|  |  |  | @ Cl=0.1, Cd= | 0.0047628
|  |  |  | @ Cl=0.4, Cd= | 0.0058433
|  |  |  | @ Cl=0.6, Cd= | 0.0076943
alpha (deg) | Cl | Cd | Cm | Cl/Cd
-16.5 | -0.901 | 0.13166 | 0.01 | -6.841
-16 | -0.924 | 0.12354 | 0.01 | -7.48
-15.5 | -0.942 | 0.11719 | 0.01 | -8.037
-15 | -0.952 | 0.10935 | 0.01 | -8.711
-14.5 | -0.96 | 0.10216 | 0.01 | -9.393
-14 | -0.964 | 0.09538 | 0.01 | -10.102
-13.5 | -0.971 | 0.08559 | 0.01 | -11.347
-13 | -0.989 | 0.07001 | 0.011 | -14.13
-12.5 | -1.033 | 0.04543 | 0.013 | -22.732
-12 | -1.083 | 0.02678 | 0.013 | -40.44
-11.5 | -1.095 | 0.02104 | 0.013 | -52.034
-11 | -1.088 | 0.01858 | 0.013 | -58.555
-10.5 | -1.071 | 0.01703 | 0.012 | -62.895
-10 | -1.047 | 0.01585 | 0.012 | -66.053
-9.5 | -1.018 | 0.01479 | 0.011 | -68.815
-9 | -0.983 | 0.01398 | 0.011 | -70.341
-8.5 | -0.944 | 0.01325 | 0.01 | -71.274
-8 | -0.902 | 0.01257 | 0.01 | -71.761
-7.5 | -0.856 | 0.01194 | 0.009 | -71.695
-7 | -0.808 | 0.01138 | 0.009 | -70.978
-6.5 | -0.757 | 0.0079 | 0.008 | -95.783
-6 | -0.704 | 0.00781 | 0.007 | -90.23
-5.5 | -0.65 | 0.00747 | 0.007 | -86.987
-5 | -0.594 | 0.00794 | 0.006 | -74.803
-4.5 | -0.537 | 0.00685 | 0.006 | -78.339
-4 | -0.479 | 0.00625 | 0.005 | -76.572
-3.5 | -0.42 | 0.00593 | 0.004 | -70.81
-3 | -0.36 | 0.00568 | 0.004 | -63.488
-2.5 | -0.301 | 0.00547 | 0.003 | -54.954
-2 | -0.241 | 0.00499 | 0.002 | -48.269
-1.5 | -0.181 | 0.00524 | 0.002 | -34.48
-1 | -0.121 | 0.00478 | 0.001 | -25.212
-0.5 | -0.06 | 0.00473 | 0.001 | -12.746
0 | 0 | 0.00472 | 0 | 0
0.5 | 0.06 | 0.00473 | -0.001 | 12.746
1 | 0.121 | 0.00478 | -0.001 | 25.224
1.5 | 0.181 | 0.00486 | -0.002 | 37.205
2 | 0.241 | 0.005 | -0.002 | 48.22
2.5 | 0.301 | 0.00517 | -0.003 | 58.172
3 | 0.36 | 0.00565 | -0.004 | 63.774
3.5 | 0.42 | 0.00594 | -0.004 | 70.686
4 | 0.479 | 0.00625 | -0.005 | 76.568
4.5 | 0.537 | 0.00681 | -0.006 | 78.86
5 | 0.594 | 0.00772 | -0.006 | 76.989
5.5 | 0.65 | 0.00748 | -0.007 | 86.973
6 | 0.704 | 0.00762 | -0.007 | 92.452
6.5 | 0.757 | 0.00788 | -0.008 | 96.076
7 | 0.808 | 0.01134 | -0.009 | 71.266
7.5 | 0.856 | 0.01192 | -0.009 | 71.855
8 | 0.902 | 0.01258 | -0.01 | 71.674
8.5 | 0.944 | 0.01326 | -0.01 | 71.195
9 | 0.983 | 0.01397 | -0.011 | 70.377
9.5 | 1.018 | 0.01478 | -0.011 | 68.825
10 | 1.047 | 0.01584 | -0.012 | 66.115
10.5 | 1.071 | 0.01702 | -0.012 | 62.938
11 | 1.088 | 0.01858 | -0.013 | 58.554
11.5 | 1.095 | 0.02105 | -0.013 | 52.015
12 | 1.083 | 0.0268 | -0.013 | 40.396
12.5 | 1.032 | 0.04551 | -0.013 | 22.684
13 | 0.989 | 0.07002 | -0.011 | 14.129
13.5 | 0.971 | 0.08558 | -0.01 | 11.349
14 | 0.964 | 0.09538 | -0.01 | 10.102
14.5 | 0.96 | 0.10216 | -0.01 | 9.393
15 | 0.952 | 0.10935 | -0.01 | 8.71
15.5 | 0.942 | 0.11718 | -0.01 | 8.037
16 | 0.924 | 0.12353 | -0.01 | 7.48
16.5 | 0.901 | 0.13167 | -0.01 | 6.841

## 46. Re 1M Mach 0.10 (2)
BIGFOIL.COM POLAR EXPORT
j5012
J5012 12% |  |  |  | Cl Max: | 1.1945 | at alpha= | 15.5 | deg
XFOIL ncrit=9 |  |  |  | L/D Max: | 70.3491 | at alpha= | 8.5 | deg
Re: | 1000000 |  |  | Cd Min: | 0.14725 | at alpha= | 19 | deg
Mach: | 0.1 |  |  | Cl=0 at alpha= | -0.00051072 | deg
|  |  |  | @ Cl=0.1, Cd= | 0.0050283
|  |  |  | @ Cl=0.4, Cd= | 0.0070602
|  |  |  | @ Cl=0.6, Cd= | 0.009459
alpha (deg) | Cl | Cd | Cm | Cl/Cd
-19 | -0.951 | 0.13899 | -0.0028 | -6.8422
-18.5 | -1.0073 | 0.11893 | -0.0136 | -8.4697
-18 | -1.059 | 0.10114 | -0.0232 | -10.4706
-17.5 | -1.0996 | 0.08617 | -0.0312 | -12.7608
-17 | -1.1348 | 0.07279 | -0.0383 | -15.5901
-16.5 | -1.1643 | 0.06112 | -0.0443 | -19.0494
-16 | -1.1806 | 0.05216 | -0.0484 | -22.6342
-15.5 | -1.1913 | 0.04477 | -0.0509 | -26.6093
-15 | -1.1915 | 0.03932 | -0.0518 | -30.3026
-14.5 | -1.1901 | 0.03463 | -0.0512 | -34.3662
-14 | -1.1804 | 0.03122 | -0.0496 | -37.8091
-13.5 | -1.1881 | 0.02692 | -0.0455 | -44.1345
-13 | -1.1812 | 0.02423 | -0.041 | -48.7495
-12.5 | -1.163 | 0.02256 | -0.0366 | -51.5514
-12 | -1.1448 | 0.0211 | -0.0315 | -54.2559
-11.5 | -1.1277 | 0.01991 | -0.0253 | -56.6399
-11 | -1.1131 | 0.01899 | -0.018 | -58.6151
-10.5 | -1.1026 | 0.01741 | -0.0102 | -63.3314
-10 | -1.0814 | 0.01641 | -0.0039 | -65.8988
-9.5 | -1.0566 | 0.0156 | 0.0018 | -67.7308
-9 | -1.0285 | 0.01489 | 0.007 | -69.0732
-8.5 | -0.9671 | 0.01376 | 0.005 | -70.2834
-8 | -0.9019 | 0.01297 | 0.0025 | -69.5374
-7.5 | -0.8418 | 0.01217 | 0.0012 | -69.1701
-7 | -0.7772 | 0.01136 | -0.0011 | -68.4155
-6 | -0.6509 | 0.00999 | -0.0048 | -65.1552
-5.5 | -0.5838 | 0.0093 | -0.0075 | -62.7742
-5 | -0.5186 | 0.00853 | -0.0099 | -60.7972
-4.5 | -0.4587 | 0.00777 | -0.0111 | -59.0347
-4 | -0.402 | 0.00708 | -0.0114 | -56.7797
-3.5 | -0.3474 | 0.0065 | -0.0112 | -53.4462
-3 | -0.2952 | 0.00604 | -0.0104 | -48.8742
-2.5 | -0.2446 | 0.00565 | -0.0091 | -43.292
-2 | -0.1956 | 0.00537 | -0.0074 | -36.4246
-1 | -0.0976 | 0.00502 | -0.0038 | -19.4422
-0.5 | -0.0489 | 0.00493 | -0.0019 | -9.9189
0.5 | 0.049 | 0.00493 | 0.0019 | 9.9391
1 | 0.0976 | 0.00502 | 0.0038 | 19.4422
2 | 0.1958 | 0.00536 | 0.0073 | 36.5299
2.5 | 0.2446 | 0.00565 | 0.0091 | 43.292
3 | 0.2952 | 0.00604 | 0.0104 | 48.8742
3.5 | 0.3473 | 0.00651 | 0.0112 | 53.3487
4 | 0.4019 | 0.00708 | 0.0114 | 56.7655
4.5 | 0.4586 | 0.00777 | 0.0111 | 59.0219
5 | 0.5186 | 0.00853 | 0.0099 | 60.7972
5.5 | 0.5838 | 0.00929 | 0.0076 | 62.8418
6 | 0.6509 | 0.00999 | 0.0048 | 65.1552
6.5 | 0.7087 | 0.01066 | 0.0042 | 66.4822
7 | 0.7773 | 0.01135 | 0.0011 | 68.4846
7.5 | 0.8419 | 0.01217 | -0.0012 | 69.1783
8 | 0.9019 | 0.01297 | -0.0025 | 69.5374
8.5 | 0.9673 | 0.01375 | -0.0051 | 70.3491
9 | 1.0285 | 0.0149 | -0.007 | 69.0268
9.5 | 1.0569 | 0.01557 | -0.0019 | 67.8805
10 | 1.0818 | 0.01638 | 0.0038 | 66.044
10.5 | 1.1026 | 0.01741 | 0.0102 | 63.3314
11 | 1.1129 | 0.019 | 0.018 | 58.5737
11.5 | 1.131 | 0.01978 | 0.0248 | 57.179
12 | 1.1471 | 0.021 | 0.0311 | 54.6238
12.5 | 1.1643 | 0.0225 | 0.0364 | 51.7467
13 | 1.1809 | 0.02429 | 0.041 | 48.6167
13.5 | 1.1871 | 0.02704 | 0.0455 | 43.9016
14 | 1.1796 | 0.03137 | 0.0495 | 37.6028
14.5 | 1.1882 | 0.03492 | 0.0512 | 34.0263
15 | 1.1929 | 0.0393 | 0.0516 | 30.3537
15.5 | 1.1945 | 0.04458 | 0.0507 | 26.7945
16 | 1.1802 | 0.05245 | 0.0481 | 22.5014
16.5 | 1.1574 | 0.06232 | 0.0436 | 18.5719
17 | 1.1416 | 0.07213 | 0.0383 | 15.827
17.5 | 1.0967 | 0.08698 | 0.0304 | 12.6086
18 | 1.0613 | 0.10118 | 0.0228 | 10.4892
18.5 | 0.9923 | 0.12237 | 0.0114 | 8.109
19 | 0.9171 | 0.14725 | -0.0021 | 6.2282

## 47. Re 1M Mach 0.25 (1)
BIGFOIL.COM POLAR EXPORT
j5012
J5012 12% |  |  |  | Cl Max: | 1.038 | at alpha= | 10.5 | deg
JavaFoil+Calcfoil stall+Eppler ext transition |  |  |  | L/D Max: | 92.674 | at alpha= | 6 | deg
Re: | 1000000 |  |  | Cd Min: | 0.00477 | at alpha= | 0 | deg
Mach: | 0.25 |  |  | Cl=0 at alpha= | 0 | deg
|  |  |  | @ Cl=0.1, Cd= | 0.004829
|  |  |  | @ Cl=0.4, Cd= | 0.0057554
|  |  |  | @ Cl=0.6, Cd= | 0.0070983
alpha (deg) | Cl | Cd | Cm | Cl/Cd
-15.5 | -0.725 | 0.13722 | 0.008 | -5.282
-15 | -0.762 | 0.12483 | 0.007 | -6.108
-14.5 | -0.797 | 0.11618 | 0.008 | -6.859
-14 | -0.825 | 0.10725 | 0.008 | -7.695
-13.5 | -0.85 | 0.10005 | 0.008 | -8.496
-13 | -0.869 | 0.09228 | 0.008 | -9.42
-12.5 | -0.885 | 0.08377 | 0.009 | -10.567
-12 | -0.903 | 0.07265 | 0.01 | -12.43
-11.5 | -0.958 | 0.04542 | 0.012 | -21.102
-11 | -1.028 | 0.02389 | 0.013 | -43.041
-10.5 | -1.038 | 0.01976 | 0.013 | -52.524
-10 | -1.032 | 0.01747 | 0.012 | -59.042
-9.5 | -1.013 | 0.01595 | 0.012 | -63.53
-9 | -0.986 | 0.01488 | 0.011 | -66.273
-8.5 | -0.953 | 0.01399 | 0.011 | -68.115
-8 | -0.914 | 0.01319 | 0.01 | -69.3
-7.5 | -0.871 | 0.01251 | 0.009 | -69.648
-7 | -0.824 | 0.01181 | 0.009 | -69.814
-6.5 | -0.774 | 0.01124 | 0.008 | -68.859
-6 | -0.721 | 0.00777 | 0.008 | -92.801
-5.5 | -0.666 | 0.0074 | 0.007 | -90.084
-5 | -0.61 | 0.00709 | 0.006 | -85.946
-4.5 | -0.551 | 0.00738 | 0.006 | -74.643
-4 | -0.491 | 0.00616 | 0.005 | -79.79
-3.5 | -0.431 | 0.00603 | 0.004 | -71.478
-3 | -0.37 | 0.00577 | 0.004 | -64.159
-2.5 | -0.309 | 0.00523 | 0.003 | -59.084
-2 | -0.247 | 0.00509 | 0.003 | -48.594
-1.5 | -0.186 | 0.00494 | 0.002 | -37.638
-1 | -0.124 | 0.00484 | 0.001 | -25.576
-0.5 | -0.062 | 0.00478 | 0.001 | -12.956
0 | 0 | 0.00477 | 0 | 0
0.5 | 0.062 | 0.00478 | -0.001 | 12.962
1 | 0.124 | 0.00486 | -0.001 | 25.482
1.5 | 0.186 | 0.00495 | -0.002 | 37.533
2 | 0.247 | 0.00507 | -0.003 | 48.832
2.5 | 0.309 | 0.00523 | -0.003 | 59.051
3 | 0.37 | 0.00548 | -0.004 | 67.547
3.5 | 0.431 | 0.00604 | -0.004 | 71.326
4 | 0.491 | 0.00617 | -0.005 | 79.62
4.5 | 0.551 | 0.00709 | -0.006 | 77.743
5 | 0.61 | 0.0071 | -0.006 | 85.819
5.5 | 0.666 | 0.00737 | -0.007 | 90.379
6 | 0.721 | 0.00778 | -0.008 | 92.674
6.5 | 0.774 | 0.01123 | -0.008 | 68.905
7 | 0.824 | 0.01178 | -0.009 | 69.957
7.5 | 0.871 | 0.01248 | -0.009 | 69.793
8 | 0.914 | 0.0132 | -0.01 | 69.262
8.5 | 0.953 | 0.01398 | -0.011 | 68.19
9 | 0.986 | 0.01487 | -0.011 | 66.323
9.5 | 1.013 | 0.01595 | -0.012 | 63.557
10 | 1.032 | 0.01746 | -0.012 | 59.097
10.5 | 1.038 | 0.01974 | -0.013 | 52.575
11 | 1.028 | 0.02391 | -0.013 | 43.006
11.5 | 0.958 | 0.04548 | -0.012 | 21.071
12 | 0.903 | 0.07264 | -0.01 | 12.431
12.5 | 0.885 | 0.08377 | -0.009 | 10.567
13 | 0.869 | 0.09228 | -0.008 | 9.42
13.5 | 0.85 | 0.10005 | -0.008 | 8.496
14 | 0.825 | 0.1073 | -0.008 | 7.691
14.5 | 0.797 | 0.11618 | -0.008 | 6.859
15 | 0.762 | 0.12483 | -0.007 | 6.108
15.5 | 0.725 | 0.13722 | -0.008 | 5.282

## 48. Re 1M Mach 0.25 (2)
BIGFOIL.COM POLAR EXPORT
j5012
J5012 12% |  |  |  | Cl Max: | 1.1225 | at alpha= | 12.5 | deg
XFOIL ncrit=9 |  |  |  | L/D Max: | 68.0739 | at alpha= | 7.5 | deg
Re: | 1000000 |  |  | Cd Min: | 0.2025 | at alpha= | -18 | deg
Mach: | 0.25 |  |  | Cl=0 at alpha= | -0.001002 | deg
|  |  |  | @ Cl=0.1, Cd= | 0.0051314
|  |  |  | @ Cl=0.4, Cd= | 0.0071657
|  |  |  | @ Cl=0.6, Cd= | 0.0096116
alpha (deg) | Cl | Cd | Cm | Cl/Cd
-18 | -0.6896 | 0.2025 | 0.0236 | -3.4054
-17.5 | -0.6884 | 0.18945 | 0.0181 | -3.6337
-17 | -0.84 | 0.13653 | -0.0057 | -6.1525
-16.5 | -0.9082 | 0.11398 | -0.0179 | -7.9681
-16 | -0.9575 | 0.09657 | -0.0274 | -9.9151
-15.5 | -1.0017 | 0.0809 | -0.0362 | -12.382
-15 | -1.0359 | 0.06755 | -0.0438 | -15.3353
-14.5 | -1.0696 | 0.05533 | -0.0504 | -19.3313
-14 | -1.0878 | 0.04634 | -0.0543 | -23.4743
-13.5 | -1.1003 | 0.0391 | -0.0559 | -28.1407
-13 | -1.121 | 0.03232 | -0.0547 | -34.6844
-12.5 | -1.1204 | 0.02833 | -0.0515 | -39.5482
-12 | -1.1119 | 0.02543 | -0.0471 | -43.7239
-11.5 | -1.1002 | 0.02311 | -0.0416 | -47.6071
-11 | -1.0862 | 0.02129 | -0.0352 | -51.0193
-10.5 | -1.0727 | 0.01995 | -0.0277 | -53.7694
-10 | -1.0786 | 0.0182 | -0.0163 | -59.2637
-9.5 | -1.0631 | 0.01701 | -0.0083 | -62.4985
-9 | -1.0427 | 0.01604 | -0.001 | -65.0062
-8.5 | -0.9941 | 0.01493 | 0.0006 | -66.5841
-8 | -0.9285 | 0.01374 | -0.0012 | -67.5764
-7.5 | -0.8658 | 0.01273 | -0.0022 | -68.0126
-7 | -0.7985 | 0.01185 | -0.0041 | -67.384
-6.5 | -0.7272 | 0.01109 | -0.007 | -65.5726
-6 | -0.6671 | 0.01032 | -0.0074 | -64.6415
-5.5 | -0.5971 | 0.00958 | -0.01 | -62.3278
-5 | -0.5317 | 0.00881 | -0.0117 | -60.3519
-4.5 | -0.4671 | 0.00799 | -0.0133 | -58.4606
-4 | -0.4098 | 0.00726 | -0.0133 | -56.4463
-3.5 | -0.354 | 0.00666 | -0.0128 | -53.1532
-3 | -0.3004 | 0.00618 | -0.0118 | -48.6084
-2.5 | -0.2501 | 0.00578 | -0.01 | -43.2699
-2 | -0.1997 | 0.00549 | -0.0081 | -36.3752
-1.5 | -0.1496 | 0.00527 | -0.0062 | -28.3871
-1 | -0.0995 | 0.00513 | -0.0042 | -19.3957
-0.5 | -0.0498 | 0.00504 | -0.0021 | -9.881
0 | 0.0001 | 0.00501 | 0 | 0.01996
0.5 | 0.0499 | 0.00504 | 0.0021 | 9.9008
1 | 0.0995 | 0.00513 | 0.0042 | 19.3957
1.5 | 0.1497 | 0.00527 | 0.0062 | 28.4061
2 | 0.1999 | 0.00548 | 0.0081 | 36.4781
2.5 | 0.2501 | 0.00578 | 0.01 | 43.2699
3 | 0.3004 | 0.00618 | 0.0118 | 48.6084
3.5 | 0.3539 | 0.00667 | 0.0128 | 53.0585
4 | 0.4097 | 0.00727 | 0.0133 | 56.3549
4.5 | 0.4671 | 0.00798 | 0.0133 | 58.5338
5.5 | 0.597 | 0.00958 | 0.01 | 62.3173
6 | 0.6672 | 0.01032 | 0.0074 | 64.6512
6.5 | 0.7272 | 0.01109 | 0.007 | 65.5726
7 | 0.7986 | 0.01185 | 0.0041 | 67.3924
7.5 | 0.8659 | 0.01272 | 0.0022 | 68.0739
8 | 0.9285 | 0.01375 | 0.0012 | 67.5273
8.5 | 0.994 | 0.01494 | -0.0006 | 66.5328
9 | 1.0426 | 0.01604 | 0.0011 | 65
9.5 | 1.0635 | 0.01699 | 0.0083 | 62.5956
10 | 1.0788 | 0.01819 | 0.0163 | 59.3073
10.5 | 1.0746 | 0.01987 | 0.0274 | 54.0815
11 | 1.0869 | 0.02126 | 0.0351 | 51.1242
11.5 | 1.1031 | 0.02296 | 0.0413 | 48.0444
12 | 1.1139 | 0.02533 | 0.0469 | 43.9755
12.5 | 1.1225 | 0.02821 | 0.0513 | 39.7909
13 | 1.1204 | 0.03245 | 0.0546 | 34.527
13.5 | 1.1019 | 0.03906 | 0.0557 | 28.2104
14 | 1.0894 | 0.04628 | 0.0542 | 23.5393
14.5 | 1.0643 | 0.05621 | 0.0498 | 18.9344
15 | 1.0395 | 0.06735 | 0.0436 | 15.4343
15.5 | 1.0055 | 0.08067 | 0.036 | 12.4644
16 | 0.9547 | 0.0975 | 0.0265 | 9.7918
16.5 | 0.9045 | 0.11517 | 0.0168 | 7.8536
17 | 0.8409 | 0.13698 | 0.0051 | 6.1389
17.5 | 0.6922 | 0.18855 | -0.018 | 3.6712

## 49. Re 1M Mach 0.50 (1)
BIGFOIL.COM POLAR EXPORT
j5012
J5012 12% |  |  |  | Cl Max: | 1.085 | at alpha= | 20 | deg
JavaFoil+Calcfoil stall+Eppler ext transition |  |  |  | L/D Max: | 85.043 | at alpha= | 4 | deg
Re: | 1000000 |  |  | Cd Min: | 0.00499 | at alpha= | 0 | deg
Mach: | 0.5 |  |  | Cl=0 at alpha= | 0 | deg
|  |  |  | @ Cl=0.1, Cd= | 0.0050459
|  |  |  | @ Cl=0.4, Cd= | 0.0058365
|  |  |  | @ Cl=0.6, Cd= | 0.10566
alpha (deg) | Cl | Cd | Cm | Cl/Cd
-20 | -1.085 | 0.20183 | 0.016 | -5.375
-19.5 | -1.059 | 0.19686 | 0.015 | -5.378
-19 | -1.036 | 0.19311 | 0.015 | -5.365
-18.5 | -1.006 | 0.18555 | 0.014 | -5.421
-18 | -0.977 | 0.17915 | 0.014 | -5.454
-17.5 | -0.95 | 0.17494 | 0.013 | -5.43
-17 | -0.923 | 0.16995 | 0.013 | -5.434
-16.5 | -0.897 | 0.16392 | 0.012 | -5.472
-16 | -0.871 | 0.15941 | 0.012 | -5.462
-15.5 | -0.844 | 0.15447 | 0.012 | -5.464
-15 | -0.817 | 0.15151 | 0.011 | -5.393
-14.5 | -0.789 | 0.13895 | 0.01 | -5.677
-14 | -0.762 | 0.13273 | 0.01 | -5.738
-13.5 | -0.735 | 0.13048 | 0.009 | -5.632
-13 | -0.708 | 0.12584 | 0.009 | -5.625
-12.5 | -0.681 | 0.12011 | 0.009 | -5.672
-12 | -0.655 | 0.11686 | 0.008 | -5.607
-11.5 | -0.626 | 0.1091 | 0.007 | -5.74
-11 | -0.599 | 0.10466 | 0.007 | -5.724
-10.5 | -0.572 | 0.10047 | 0.006 | -5.694
-10 | -0.545 | 0.09771 | 0.006 | -5.58
-9.5 | -0.519 | 0.08351 | 0.006 | -6.211
-9 | -0.491 | 0.07716 | 0.005 | -6.36
-8.5 | -0.464 | 0.07618 | 0.005 | -6.087
-8 | -0.714 | 0.04214 | 0.009 | -16.957
-7.5 | -0.865 | 0.01637 | 0.01 | -52.854
-7 | -0.859 | 0.01466 | 0.01 | -58.616
-6.5 | -0.829 | 0.01339 | 0.009 | -61.893
-6 | -0.785 | 0.01246 | 0.008 | -62.972
-5.5 | -0.732 | 0.01168 | 0.008 | -62.671
-5 | -0.674 | 0.01085 | 0.007 | -62.111
-4.5 | -0.611 | 0.01023 | 0.006 | -59.718
-4 | -0.546 | 0.00645 | 0.006 | -84.664
-3.5 | -0.48 | 0.00633 | 0.005 | -75.912
-3 | -0.413 | 0.00592 | 0.004 | -69.716
-2.5 | -0.345 | 0.00559 | 0.004 | -61.637
-2 | -0.276 | 0.00536 | 0.003 | -51.537
-1.5 | -0.207 | 0.00519 | 0.002 | -39.963
-1 | -0.138 | 0.00509 | 0.001 | -27.206
-0.5 | -0.069 | 0.00501 | 0.001 | -13.829
0 | 0 | 0.00499 | 0 | 0
0.5 | 0.069 | 0.00501 | -0.001 | 13.829
1 | 0.138 | 0.00509 | -0.001 | 27.206
1.5 | 0.207 | 0.0052 | -0.002 | 39.889
2 | 0.276 | 0.00537 | -0.003 | 51.468
2.5 | 0.345 | 0.00561 | -0.004 | 61.523
3 | 0.413 | 0.00589 | -0.004 | 70.122
3.5 | 0.48 | 0.00635 | -0.005 | 75.69
4 | 0.546 | 0.00642 | -0.006 | 85.043
4.5 | 0.611 | 0.01022 | -0.006 | 59.775
5 | 0.674 | 0.01083 | -0.007 | 62.243
5.5 | 0.732 | 0.01166 | -0.008 | 62.808
6 | 0.785 | 0.01244 | -0.008 | 63.047
6.5 | 0.829 | 0.01336 | -0.009 | 62.058
7 | 0.86 | 0.01465 | -0.01 | 58.674
7.5 | 0.866 | 0.01628 | -0.01 | 53.165
8 | 0.707 | 0.04497 | -0.008 | 15.712
8.5 | 0.464 | 0.07617 | -0.005 | 6.087
9 | 0.491 | 0.07716 | -0.005 | 6.359
9.5 | 0.519 | 0.08351 | -0.006 | 6.211
10 | 0.545 | 0.09989 | -0.006 | 5.456
10.5 | 0.572 | 0.10127 | -0.006 | 5.647
11 | 0.599 | 0.10545 | -0.007 | 5.68
11.5 | 0.626 | 0.11109 | -0.007 | 5.637
12 | 0.655 | 0.11626 | -0.008 | 5.636
12.5 | 0.681 | 0.12012 | -0.009 | 5.672
13 | 0.708 | 0.12373 | -0.009 | 5.721
13.5 | 0.735 | 0.12864 | -0.009 | 5.712
14 | 0.762 | 0.13276 | -0.01 | 5.736
14.5 | 0.789 | 0.14066 | -0.01 | 5.608
15 | 0.817 | 0.15262 | -0.011 | 5.355
15.5 | 0.844 | 0.15737 | -0.012 | 5.364
16 | 0.87 | 0.16214 | -0.012 | 5.368
16.5 | 0.897 | 0.16648 | -0.012 | 5.387
17 | 0.923 | 0.16995 | -0.013 | 5.434
17.5 | 0.95 | 0.17518 | -0.013 | 5.423
18 | 0.977 | 0.17943 | -0.014 | 5.445
18.5 | 1.006 | 0.18589 | -0.014 | 5.411
19 | 1.036 | 0.19328 | -0.015 | 5.36
19.5 | 1.059 | 0.19609 | -0.015 | 5.399
20 | 1.085 | 0.20178 | -0.016 | 5.377

## 50. Re 1M Mach 0.50 (2)
BIGFOIL.COM POLAR EXPORT
j5012
J5012 12% |  |  |  | Cl Max: | 0.9636 | at alpha= | 8 | deg
XFOIL ncrit=9 |  |  |  | L/D Max: | 61.7548 | at alpha= | 6 | deg
Re: | 1000000 |  |  | Cd Min: | 0.12003 | at alpha= | -13 | deg
Mach: | 0.5 |  |  | Cl=0 at alpha= | -0.00091743 | deg
|  |  |  | @ Cl=0.1, Cd= | 0.0055743
|  |  |  | @ Cl=0.4, Cd= | 0.0075961
|  |  |  | @ Cl=0.6, Cd= | 0.010124
alpha (deg) | Cl | Cd | Cm | Cl/Cd
-13 | -0.6592 | 0.12003 | -0.018 | -5.492
-12.5 | -0.6757 | 0.10805 | -0.0237 | -6.2536
-12 | -0.7171 | 0.09275 | -0.0316 | -7.7315
-11.5 | -0.7631 | 0.07742 | -0.04 | -9.8566
-11 | -0.8018 | 0.06328 | -0.0486 | -12.6707
-10.5 | -0.8387 | 0.0502 | -0.0572 | -16.7072
-10 | -0.8725 | 0.03963 | -0.0624 | -22.0161
-9.5 | -0.9038 | 0.03162 | -0.0619 | -28.5832
-9 | -0.9295 | 0.02584 | -0.0559 | -35.9714
-8.5 | -0.9473 | 0.02196 | -0.0457 | -43.1375
-8 | -0.9635 | 0.01968 | -0.0322 | -48.9583
-7.5 | -0.9469 | 0.01748 | -0.0229 | -54.1705
-7 | -0.8815 | 0.01504 | -0.0215 | -58.6104
-6.5 | -0.8061 | 0.01324 | -0.0217 | -60.8837
-6 | -0.7355 | 0.01191 | -0.0208 | -61.7548
-5.5 | -0.6538 | 0.01083 | -0.0224 | -60.3693
-5 | -0.5805 | 0.00986 | -0.0226 | -58.8742
-4.5 | -0.5064 | 0.00894 | -0.0234 | -56.6443
-4 | -0.4417 | 0.00808 | -0.0224 | -54.6658
-3.5 | -0.3819 | 0.00737 | -0.0205 | -51.8182
-3 | -0.3256 | 0.0068 | -0.0179 | -47.8824
-2.5 | -0.2708 | 0.00635 | -0.015 | -42.6457
-2 | -0.217 | 0.006 | -0.012 | -36.1667
-1.5 | -0.1626 | 0.00576 | -0.009 | -28.2292
-1 | -0.1085 | 0.00558 | -0.006 | -19.4444
-0.5 | -0.0544 | 0.0055 | -0.0029 | -9.8909
0 | 0.0001 | 0.00546 | 0 | 0.018315
0.5 | 0.0545 | 0.00549 | 0.0029 | 9.9271
1 | 0.1085 | 0.00559 | 0.006 | 19.4097
1.5 | 0.1626 | 0.00576 | 0.009 | 28.2292
2 | 0.2171 | 0.006 | 0.0119 | 36.1833
2.5 | 0.2709 | 0.00635 | 0.015 | 42.6614
3 | 0.3256 | 0.0068 | 0.0179 | 47.8824
3.5 | 0.3818 | 0.00738 | 0.0206 | 51.7344
4 | 0.4416 | 0.00809 | 0.0225 | 54.5859
4.5 | 0.5064 | 0.00894 | 0.0234 | 56.6443
5 | 0.5804 | 0.00987 | 0.0227 | 58.8045
5.5 | 0.6537 | 0.01082 | 0.0224 | 60.4159
6 | 0.7355 | 0.01191 | 0.0208 | 61.7548
6.5 | 0.8062 | 0.01324 | 0.0216 | 60.8912
7 | 0.8816 | 0.01504 | 0.0215 | 58.617
7.5 | 0.9474 | 0.01746 | 0.0229 | 54.2612
8 | 0.9636 | 0.01967 | 0.0321 | 48.9883
8.5 | 0.9473 | 0.02196 | 0.0457 | 43.1375
9 | 0.9304 | 0.0258 | 0.0558 | 36.062
9.5 | 0.9047 | 0.03161 | 0.0619 | 28.6207
10 | 0.8731 | 0.03963 | 0.0623 | 22.0313
10.5 | 0.8387 | 0.05033 | 0.057 | 16.664
11 | 0.8022 | 0.06339 | 0.0483 | 12.655
11.5 | 0.7622 | 0.07776 | 0.0395 | 9.802
12 | 0.7196 | 0.0926 | 0.0315 | 7.7711
12.5 | 0.6796 | 0.10764 | 0.0237 | 6.3136
13 | 0.6613 | 0.11992 | 0.0178 | 5.5145

## 51. Re 2M Mach 0.00 (1)
BIGFOIL.COM POLAR EXPORT
j5012
J5012 12% |  |  |  | Cl Max: | 1.136 | at alpha= | 12.5 | deg
JavaFoil+Calcfoil stall+Eppler ext transition |  |  |  | L/D Max: | 111.722 | at alpha= | 7.5 | deg
Re: | 2000000 |  |  | Cd Min: | 0.00496 | at alpha= | -1 | deg
Mach: | 0 |  |  | Cl=0 at alpha= | 0 | deg
|  |  |  | @ Cl=0.1, Cd= | 0.0049733
|  |  |  | @ Cl=0.4, Cd= | 0.0055968
|  |  |  | @ Cl=0.6, Cd= | 0.0070511
alpha (deg) | Cl | Cd | Cm | Cl/Cd
-17.5 | -0.897 | 0.13129 | 0.012 | -6.833
-17 | -0.922 | 0.12263 | 0.012 | -7.521
-16.5 | -0.947 | 0.11373 | 0.012 | -8.325
-16 | -0.974 | 0.10137 | 0.012 | -9.605
-15.5 | -0.99 | 0.09532 | 0.012 | -10.382
-15 | -1.01 | 0.0811 | 0.013 | -12.449
-14.5 | -1.028 | 0.06884 | 0.013 | -14.934
-14 | -1.063 | 0.04939 | 0.014 | -21.53
-13.5 | -1.108 | 0.03147 | 0.015 | -35.214
-13 | -1.127 | 0.02437 | 0.015 | -46.254
-12.5 | -1.136 | 0.02018 | 0.014 | -56.293
-12 | -1.133 | 0.01799 | 0.014 | -62.943
-11.5 | -1.121 | 0.01659 | 0.014 | -67.568
-11 | -1.104 | 0.01536 | 0.013 | -71.875
-10.5 | -1.081 | 0.01442 | 0.013 | -74.965
-10 | -1.053 | 0.01361 | 0.012 | -77.356
-9.5 | -1.02 | 0.01284 | 0.011 | -79.452
-9 | -0.984 | 0.01218 | 0.011 | -80.76
-8.5 | -0.944 | 0.01162 | 0.01 | -81.254
-8 | -0.9 | 0.01108 | 0.01 | -81.237
-7.5 | -0.854 | 0.00763 | 0.009 | -111.94
-7 | -0.806 | 0.00735 | 0.009 | -109.662
-6.5 | -0.755 | 0.00712 | 0.008 | -105.967
-6 | -0.702 | 0.00779 | 0.007 | -90.064
-5.5 | -0.647 | 0.0074 | 0.007 | -87.551
-5 | -0.592 | 0.00698 | 0.006 | -84.776
-4.5 | -0.534 | 0.00638 | 0.006 | -83.779
-4 | -0.476 | 0.00593 | 0.005 | -80.268
-3.5 | -0.418 | 0.00566 | 0.004 | -73.848
-3 | -0.359 | 0.00542 | 0.004 | -66.187
-2.5 | -0.299 | 0.00525 | 0.003 | -57.046
-2 | -0.24 | 0.00511 | 0.002 | -46.888
-1.5 | -0.18 | 0.00502 | 0.002 | -35.81
-1 | -0.12 | 0.00496 | 0.001 | -24.185
-0.5 | -0.06 | 0.00496 | 0.001 | -12.109
0 | 0 | 0.0054 | 0 | 0
0.5 | 0.06 | 0.00496 | -0.001 | 12.116
1 | 0.12 | 0.00498 | -0.001 | 24.12
1.5 | 0.18 | 0.00501 | -0.002 | 35.896
2 | 0.24 | 0.00512 | -0.002 | 46.824
2.5 | 0.299 | 0.00526 | -0.003 | 56.97
3 | 0.359 | 0.00543 | -0.004 | 66.101
3.5 | 0.418 | 0.00567 | -0.004 | 73.726
4 | 0.476 | 0.00596 | -0.005 | 79.946
4.5 | 0.534 | 0.0064 | -0.006 | 83.538
5 | 0.592 | 0.00699 | -0.006 | 84.609
5.5 | 0.647 | 0.00741 | -0.007 | 87.361
6 | 0.702 | 0.00779 | -0.007 | 90.066
6.5 | 0.755 | 0.0071 | -0.008 | 106.357
7 | 0.806 | 0.00737 | -0.009 | 109.347
7.5 | 0.854 | 0.00765 | -0.009 | 111.722
8 | 0.9 | 0.0111 | -0.01 | 81.131
8.5 | 0.944 | 0.01163 | -0.01 | 81.161
9 | 0.984 | 0.01219 | -0.011 | 80.71
9.5 | 1.02 | 0.01282 | -0.011 | 79.575
10 | 1.053 | 0.01359 | -0.012 | 77.468
10.5 | 1.081 | 0.01439 | -0.013 | 75.084
11 | 1.104 | 0.01535 | -0.013 | 71.889
11.5 | 1.121 | 0.01658 | -0.014 | 67.593
12 | 1.133 | 0.01799 | -0.014 | 62.955
12.5 | 1.136 | 0.02019 | -0.014 | 56.275
13 | 1.127 | 0.02439 | -0.015 | 46.223
13.5 | 1.108 | 0.03151 | -0.015 | 35.172
14 | 1.064 | 0.04922 | -0.014 | 21.613
14.5 | 1.028 | 0.06882 | -0.013 | 14.937
15 | 1.01 | 0.08117 | -0.013 | 12.439
15.5 | 0.99 | 0.09531 | -0.012 | 10.382
16 | 0.974 | 0.10137 | -0.012 | 9.605
16.5 | 0.947 | 0.11373 | -0.012 | 8.325
17 | 0.922 | 0.12263 | -0.012 | 7.521
17.5 | 0.897 | 0.1313 | -0.012 | 6.833

## 52. Re 2M Mach 0.00 (2)
BIGFOIL.COM POLAR EXPORT
j5012
J5012 12% |  |  |  | Cl Max: | 1.4155 | at alpha= | 17 | deg
XFOIL ncrit=9 |  |  |  | L/D Max: | 83.9341 | at alpha= | 10 | deg
Re: | 2000000 |  |  | Cd Min: | 0.11115 | at alpha= | 20 | deg
Mach: | 0 |  |  | Cl=0 at alpha= | 0 | deg
|  |  |  | @ Cl=0.1, Cd= | 0.0045859
|  |  |  | @ Cl=0.4, Cd= | 0.0063083
|  |  |  | @ Cl=0.6, Cd= | 0.0080708
alpha (deg) | Cl | Cd | Cm | Cl/Cd
-20 | -1.1871 | 0.10973 | -0.0165 | -10.8184
-19.5 | -1.247 | 0.09178 | -0.0258 | -13.5868
-19 | -1.2883 | 0.07759 | -0.0331 | -16.6039
-18.5 | -1.359 | 0.05963 | -0.0424 | -22.7905
-18 | -1.3883 | 0.0492 | -0.047 | -28.2175
-17.5 | -1.408 | 0.04108 | -0.0494 | -34.2746
-17 | -1.4138 | 0.0354 | -0.0498 | -39.9379
-16.5 | -1.4085 | 0.03139 | -0.049 | -44.871
-16 | -1.397 | 0.02832 | -0.0473 | -49.3291
-15.5 | -1.3826 | 0.02578 | -0.0449 | -53.6307
-15 | -1.3648 | 0.02373 | -0.0419 | -57.5137
-14.5 | -1.3442 | 0.02205 | -0.0386 | -60.9615
-14 | -1.3226 | 0.02059 | -0.0347 | -64.2351
-13.5 | -1.2957 | 0.01956 | -0.031 | -66.2423
-13 | -1.2878 | 0.01784 | -0.0238 | -72.1861
-12.5 | -1.272 | 0.017 | -0.0169 | -74.8235
-12 | -1.2471 | 0.01618 | -0.0116 | -77.0766
-11.5 | -1.2212 | 0.01542 | -0.0064 | -79.1958
-11 | -1.1934 | 0.0148 | -0.0013 | -80.6351
-10.5 | -1.1518 | 0.01407 | 0.0008 | -81.8621
-10 | -1.0943 | 0.01305 | -0.0005 | -83.8544
-9.5 | -1.0332 | 0.01233 | -0.0024 | -83.7956
-9 | -0.9731 | 0.0117 | -0.0039 | -83.1709
-8.5 | -0.9156 | 0.01097 | -0.0048 | -83.464
-8 | -0.8537 | 0.01035 | -0.0066 | -82.4831
-7.5 | -0.7896 | 0.00974 | -0.0088 | -81.0678
-7 | -0.7313 | 0.00917 | -0.0097 | -79.7492
-6.5 | -0.6691 | 0.00865 | -0.0114 | -77.3526
-6 | -0.6022 | 0.0081 | -0.0142 | -74.3457
-5.5 | -0.545 | 0.0076 | -0.0147 | -71.7105
-5 | -0.4885 | 0.00712 | -0.0151 | -68.6096
-4.5 | -0.4363 | 0.00665 | -0.0145 | -65.609
-4 | -0.387 | 0.0062 | -0.0132 | -62.4194
-3.5 | -0.3392 | 0.00579 | -0.0115 | -58.5838
-3 | -0.2912 | 0.00547 | -0.0099 | -53.2358
-2.5 | -0.2428 | 0.00517 | -0.0082 | -46.9632
-2 | -0.1948 | 0.00491 | -0.0065 | -39.6741
-1.5 | -0.1464 | 0.00472 | -0.0049 | -31.0169
-1 | -0.0978 | 0.00459 | -0.0032 | -21.3072
-0.5 | -0.0491 | 0.00451 | -0.0016 | -10.8869
0 | 0 | 0.00448 | 0 | 0
0.5 | 0.049 | 0.00451 | 0.0016 | 10.8647
1 | 0.0978 | 0.00458 | 0.0032 | 21.3537
1.5 | 0.1465 | 0.00471 | 0.0048 | 31.104
2 | 0.1949 | 0.00491 | 0.0065 | 39.6945
3 | 0.2912 | 0.00547 | 0.0099 | 53.2358
3.5 | 0.339 | 0.00581 | 0.0116 | 58.3477
4 | 0.3874 | 0.00619 | 0.0131 | 62.5848
4.5 | 0.4364 | 0.00665 | 0.0145 | 65.6241
5 | 0.4884 | 0.00713 | 0.0151 | 68.4993
5.5 | 0.5449 | 0.00761 | 0.0148 | 71.6032
6 | 0.6023 | 0.00809 | 0.0142 | 74.4499
6.5 | 0.6692 | 0.00865 | 0.0114 | 77.3642
7 | 0.7314 | 0.00916 | 0.0097 | 79.8472
7.5 | 0.7896 | 0.00973 | 0.0088 | 81.1511
8 | 0.8537 | 0.01035 | 0.0066 | 82.4831
8.5 | 0.9158 | 0.01096 | 0.0048 | 83.5584
9 | 0.9734 | 0.01168 | 0.0038 | 83.339
9.5 | 1.0333 | 0.01233 | 0.0023 | 83.8037
10 | 1.0945 | 0.01304 | 0.0004 | 83.934
10.5 | 1.1519 | 0.01408 | -0.0009 | 81.8111
11 | 1.1939 | 0.01476 | 0.0012 | 80.8875
11.5 | 1.2215 | 0.0154 | 0.0063 | 79.3182
12 | 1.248 | 0.01613 | 0.0115 | 77.3714
12.5 | 1.2723 | 0.01699 | 0.0169 | 74.8852
13 | 1.2868 | 0.01791 | 0.024 | 71.8481
13.5 | 1.2959 | 0.01958 | 0.031 | 66.1849
14 | 1.3202 | 0.02076 | 0.035 | 63.5934
14.5 | 1.3445 | 0.02208 | 0.0385 | 60.8922
15 | 1.3665 | 0.02368 | 0.0417 | 57.7069
15.5 | 1.384 | 0.02576 | 0.0447 | 53.7267
16 | 1.3999 | 0.02819 | 0.047 | 49.6595
16.5 | 1.4115 | 0.03125 | 0.0487 | 45.168
17 | 1.4155 | 0.03537 | 0.0496 | 40.0198
17.5 | 1.4071 | 0.04135 | 0.0491 | 34.029
18 | 1.3875 | 0.04953 | 0.0465 | 28.0133
18.5 | 1.3315 | 0.06403 | 0.0397 | 20.7949
19 | 1.3007 | 0.07594 | 0.0336 | 17.128
19.5 | 1.2244 | 0.09608 | 0.023 | 12.7435
20 | 1.1818 | 0.11115 | 0.0153 | 10.6325

## 53. Re 2M Mach 0.10 (1)
BIGFOIL.COM POLAR EXPORT
j5012
J5012 12% |  |  |  | Cl Max: | 1.123 | at alpha= | 12 | deg
JavaFoil+Calcfoil stall+Eppler ext transition |  |  |  | L/D Max: | 111.623 | at alpha= | 7.5 | deg
Re: | 2000000 |  |  | Cd Min: | 0.00495 | at alpha= | -0.5 | deg
Mach: | 0.1 |  |  | Cl=0 at alpha= | 0 | deg
|  |  |  | @ Cl=0.1, Cd= | 0.0049762
|  |  |  | @ Cl=0.4, Cd= | 0.0055954
|  |  |  | @ Cl=0.6, Cd= | 0.0070418
alpha (deg) | Cl | Cd | Cm | Cl/Cd
-17 | -0.883 | 0.12674 | 0.011 | -6.968
-16.5 | -0.913 | 0.11589 | 0.012 | -7.878
-16 | -0.94 | 0.10686 | 0.012 | -8.793
-15.5 | -0.958 | 0.10091 | 0.012 | -9.497
-15 | -0.975 | 0.09066 | 0.012 | -10.751
-14.5 | -0.994 | 0.07789 | 0.013 | -12.763
-14 | -1.025 | 0.05958 | 0.013 | -17.203
-13.5 | -1.077 | 0.0367 | 0.014 | -29.356
-13 | -1.106 | 0.02676 | 0.014 | -41.318
-12.5 | -1.122 | 0.02122 | 0.014 | -52.863
-12 | -1.123 | 0.01858 | 0.014 | -60.412
-11.5 | -1.114 | 0.01698 | 0.014 | -65.608
-11 | -1.099 | 0.01572 | 0.013 | -69.915
-10.5 | -1.079 | 0.01469 | 0.013 | -73.448
-10 | -1.052 | 0.01383 | 0.012 | -76.098
-9.5 | -1.021 | 0.01297 | 0.012 | -78.754
-9 | -0.986 | 0.01231 | 0.011 | -80.079
-8.5 | -0.946 | 0.01168 | 0.01 | -81.007
-8 | -0.903 | 0.01119 | 0.01 | -80.742
-7.5 | -0.857 | 0.00768 | 0.009 | -111.642
-7 | -0.809 | 0.0074 | 0.009 | -109.335
-6.5 | -0.758 | 0.00714 | 0.008 | -106.185
-6 | -0.705 | 0.00785 | 0.007 | -89.866
-5.5 | -0.65 | 0.00745 | 0.007 | -87.318
-5 | -0.594 | 0.00702 | 0.006 | -84.634
-4.5 | -0.537 | 0.00644 | 0.006 | -83.428
-4 | -0.479 | 0.00597 | 0.005 | -80.135
-3.5 | -0.42 | 0.00569 | 0.004 | -73.781
-3 | -0.361 | 0.00541 | 0.004 | -66.597
-2.5 | -0.301 | 0.00527 | 0.003 | -57.141
-2 | -0.241 | 0.00513 | 0.002 | -46.927
-1.5 | -0.181 | 0.00505 | 0.002 | -35.829
-1 | -0.121 | 0.00498 | 0.001 | -24.236
-0.5 | -0.06 | 0.00495 | 0.001 | -12.183
0 | 0 | 0.00539 | 0 | 0
0.5 | 0.06 | 0.00495 | -0.001 | 12.191
1 | 0.121 | 0.00499 | -0.001 | 24.159
1.5 | 0.181 | 0.00503 | -0.002 | 35.941
2 | 0.241 | 0.00512 | -0.002 | 47.102
2.5 | 0.301 | 0.00525 | -0.003 | 57.3
3 | 0.361 | 0.00545 | -0.004 | 66.203
3.5 | 0.42 | 0.00567 | -0.004 | 74.083
4 | 0.479 | 0.006 | -0.005 | 79.824
4.5 | 0.537 | 0.00645 | -0.006 | 83.208
5 | 0.595 | 0.007 | -0.006 | 84.965
5.5 | 0.65 | 0.00746 | -0.007 | 87.175
6 | 0.705 | 0.00785 | -0.007 | 89.871
6.5 | 0.758 | 0.00714 | -0.008 | 106.089
7 | 0.809 | 0.00739 | -0.009 | 109.459
7.5 | 0.857 | 0.00768 | -0.009 | 111.623
8 | 0.903 | 0.01118 | -0.01 | 80.755
8.5 | 0.946 | 0.01175 | -0.01 | 80.55
9 | 0.985 | 0.01233 | -0.011 | 79.923
9.5 | 1.021 | 0.01297 | -0.012 | 78.723
10 | 1.052 | 0.01381 | -0.012 | 76.207
10.5 | 1.079 | 0.01466 | -0.013 | 73.558
11 | 1.099 | 0.01572 | -0.013 | 69.933
11.5 | 1.114 | 0.01698 | -0.014 | 65.632
12 | 1.123 | 0.01858 | -0.014 | 60.416
12.5 | 1.122 | 0.02123 | -0.014 | 52.836
13 | 1.106 | 0.02678 | -0.014 | 41.28
13.5 | 1.077 | 0.03674 | -0.014 | 29.321
14 | 1.025 | 0.05945 | -0.013 | 17.247
14.5 | 0.994 | 0.07796 | -0.013 | 12.752
15 | 0.975 | 0.09064 | -0.012 | 10.753
15.5 | 0.958 | 0.10092 | -0.012 | 9.497
16 | 0.94 | 0.10686 | -0.012 | 8.794
16.5 | 0.913 | 0.11589 | -0.012 | 7.878
17 | 0.883 | 0.12674 | -0.011 | 6.968

## 54. Re 2M Mach 0.10 (2)
BIGFOIL.COM POLAR EXPORT
j5012
J5012 12% |  |  |  | Cl Max: | 1.3922 | at alpha= | 16.5 | deg
XFOIL ncrit=9 |  |  |  | L/D Max: | 83.3173 | at alpha= | 9.5 | deg
Re: | 2000000 |  |  | Cd Min: | 0.1272 | at alpha= | 20 | deg
Mach: | 0.1 |  |  | Cl=0 at alpha= | 0 | deg
|  |  |  | @ Cl=0.1, Cd= | 0.0046045
|  |  |  | @ Cl=0.4, Cd= | 0.0063226
|  |  |  | @ Cl=0.6, Cd= | 0.0080968
alpha (deg) | Cl | Cd | Cm | Cl/Cd
-20 | -1.1082 | 0.12658 | -0.0084 | -8.7549
-19.5 | -1.1719 | 0.10732 | -0.0186 | -10.9197
-19 | -1.2202 | 0.09142 | -0.0268 | -13.3472
-18.5 | -1.2936 | 0.07209 | -0.0371 | -17.9442
-18 | -1.3342 | 0.05893 | -0.0439 | -22.6404
-17.5 | -1.3695 | 0.04769 | -0.0489 | -28.7167
-17 | -1.3869 | 0.0399 | -0.051 | -34.7594
-16.5 | -1.3917 | 0.03437 | -0.0512 | -40.4917
-16 | -1.3846 | 0.03055 | -0.0501 | -45.3224
-15.5 | -1.3733 | 0.0275 | -0.048 | -49.9382
-15 | -1.3578 | 0.02507 | -0.0453 | -54.1604
-14.5 | -1.34 | 0.02304 | -0.0419 | -58.1597
-14 | -1.3202 | 0.02134 | -0.038 | -61.865
-13.5 | -1.2948 | 0.02012 | -0.0342 | -64.3539
-13 | -1.2823 | 0.01846 | -0.0279 | -69.4637
-12.5 | -1.2675 | 0.01738 | -0.021 | -72.9287
-12 | -1.2483 | 0.01654 | -0.0144 | -75.4716
-11.5 | -1.2234 | 0.01571 | -0.0088 | -77.874
-11 | -1.1967 | 0.01503 | -0.0034 | -79.6208
-10.5 | -1.1582 | 0.01441 | -0.0003 | -80.3747
-10 | -1.1011 | 0.01325 | -0.0014 | -83.1019
-9.5 | -1.0397 | 0.01248 | -0.0032 | -83.3093
-9 | -0.9784 | 0.01186 | -0.0047 | -82.4958
-8.5 | -0.921 | 0.01107 | -0.0055 | -83.1978
-8 | -0.8585 | 0.01045 | -0.0072 | -82.1531
-7.5 | -0.7939 | 0.00983 | -0.0094 | -80.763
-7 | -0.7353 | 0.00923 | -0.0102 | -79.6641
-6.5 | -0.6727 | 0.00868 | -0.0119 | -77.5
-6 | -0.6051 | 0.00814 | -0.0147 | -74.3366
-5.5 | -0.5473 | 0.00765 | -0.0152 | -71.5425
-5 | -0.4906 | 0.00716 | -0.0155 | -68.5196
-4.5 | -0.4381 | 0.00668 | -0.0148 | -65.5838
-4 | -0.3886 | 0.00624 | -0.0135 | -62.2756
-3.5 | -0.3406 | 0.00583 | -0.0118 | -58.422
-3 | -0.2924 | 0.00549 | -0.0101 | -53.2605
-2.5 | -0.244 | 0.00519 | -0.0084 | -47.0135
-2 | -0.1957 | 0.00493 | -0.0066 | -39.6957
-1.5 | -0.1471 | 0.00473 | -0.0049 | -31.0994
-1 | -0.0983 | 0.00461 | -0.0033 | -21.3232
-0.5 | -0.0492 | 0.00452 | -0.0016 | -10.885
0 | 0 | 0.0045 | 0 | 0
0.5 | 0.0492 | 0.00453 | 0.0016 | 10.8609
1 | 0.0983 | 0.0046 | 0.0033 | 21.3696
1.5 | 0.1473 | 0.00473 | 0.0049 | 31.1416
2 | 0.1957 | 0.00493 | 0.0066 | 39.6957
2.5 | 0.2441 | 0.00519 | 0.0083 | 47.0328
3 | 0.2924 | 0.00549 | 0.01 | 53.2605
3.5 | 0.3405 | 0.00583 | 0.0118 | 58.4048
4 | 0.389 | 0.00622 | 0.0134 | 62.5402
4.5 | 0.4383 | 0.00668 | 0.0148 | 65.6138
5 | 0.4905 | 0.00716 | 0.0155 | 68.5056
5.5 | 0.5472 | 0.00765 | 0.0152 | 71.5294
6 | 0.6051 | 0.00814 | 0.0147 | 74.3366
6.5 | 0.6728 | 0.00868 | 0.0119 | 77.5115
7 | 0.7354 | 0.00922 | 0.0102 | 79.7614
7.5 | 0.7939 | 0.00982 | 0.0094 | 80.8452
8 | 0.8585 | 0.01045 | 0.0072 | 82.1531
8.5 | 0.9212 | 0.01107 | 0.0054 | 83.2159
9 | 0.9784 | 0.01186 | 0.0047 | 82.4958
9.5 | 1.0398 | 0.01248 | 0.0031 | 83.3173
10 | 1.1013 | 0.01324 | 0.0014 | 83.1798
10.5 | 1.1589 | 0.01436 | 0.0002 | 80.7033
11 | 1.1971 | 0.015 | 0.0033 | 79.8067
11.5 | 1.2238 | 0.01569 | 0.0087 | 77.9987
12 | 1.2493 | 0.01649 | 0.0142 | 75.7611
12.5 | 1.268 | 0.01737 | 0.0209 | 72.9994
13 | 1.2799 | 0.0186 | 0.0283 | 68.8118
13.5 | 1.2952 | 0.02013 | 0.0341 | 64.3418
14 | 1.3179 | 0.02151 | 0.0382 | 61.2692
14.5 | 1.3398 | 0.02311 | 0.0419 | 57.9749
15 | 1.3597 | 0.025 | 0.045 | 54.388
15.5 | 1.3748 | 0.02747 | 0.0478 | 50.0473
16 | 1.3869 | 0.03047 | 0.0498 | 45.5169
16.5 | 1.3922 | 0.03445 | 0.051 | 40.4122
17 | 1.3869 | 0.04007 | 0.0507 | 34.6119
17.5 | 1.364 | 0.04859 | 0.0482 | 28.0716
18 | 1.3323 | 0.05949 | 0.0432 | 22.3954
18.5 | 1.2684 | 0.07641 | 0.0343 | 16.5999
19 | 1.2337 | 0.08959 | 0.0275 | 13.7705
19.5 | 1.1578 | 0.11027 | 0.0165 | 10.4997
20 | 1.1077 | 0.1272 | 0.0076 | 8.7083

## 55. Re 2M Mach 0.25 (1)
BIGFOIL.COM POLAR EXPORT
j5012
J5012 12% |  |  |  | Cl Max: | 1.059 | at alpha= | 11 | deg
JavaFoil+Calcfoil stall+Eppler ext transition |  |  |  | L/D Max: | 108.788 | at alpha= | 7 | deg
Re: | 2000000 |  |  | Cd Min: | 0.00457 | at alpha= | 0 | deg
Mach: | 0.25 |  |  | Cl=0 at alpha= | 0 | deg
|  |  |  | @ Cl=0.1, Cd= | 0.0048881
|  |  |  | @ Cl=0.4, Cd= | 0.0056477
|  |  |  | @ Cl=0.6, Cd= | 0.0071961
alpha (deg) | Cl | Cd | Cm | Cl/Cd
-16 | -0.675 | 0.13494 | 0.009 | -5.001
-15.5 | -0.727 | 0.12566 | 0.009 | -5.788
-15 | -0.767 | 0.11591 | 0.009 | -6.615
-14.5 | -0.802 | 0.10658 | 0.01 | -7.525
-14 | -0.834 | 0.09682 | 0.01 | -8.615
-13.5 | -0.864 | 0.08664 | 0.01 | -9.973
-13 | -0.897 | 0.07294 | 0.011 | -12.295
-12.5 | -0.951 | 0.04921 | 0.013 | -19.322
-12 | -1.017 | 0.0282 | 0.014 | -36.056
-11.5 | -1.05 | 0.02077 | 0.014 | -50.539
-11 | -1.059 | 0.0178 | 0.013 | -59.502
-10.5 | -1.054 | 0.01629 | 0.013 | -64.688
-10 | -1.04 | 0.015 | 0.012 | -69.343
-9.5 | -1.019 | 0.01391 | 0.012 | -73.216
-9 | -0.99 | 0.01307 | 0.011 | -75.766
-8.5 | -0.956 | 0.01235 | 0.011 | -77.342
-8 | -0.916 | 0.0117 | 0.01 | -78.328
-7.5 | -0.872 | 0.01114 | 0.009 | -78.318
-7 | -0.825 | 0.00758 | 0.009 | -108.882
-6.5 | -0.775 | 0.00733 | 0.008 | -105.699
-6 | -0.722 | 0.00706 | 0.008 | -102.235
-5.5 | -0.667 | 0.00765 | 0.007 | -87.204
-5 | -0.61 | 0.00733 | 0.006 | -83.223
-4.5 | -0.551 | 0.00658 | 0.006 | -83.778
-4 | -0.491 | 0.00616 | 0.005 | -79.8
-3.5 | -0.431 | 0.00578 | 0.004 | -74.568
-3 | -0.37 | 0.00554 | 0.004 | -66.877
-2.5 | -0.309 | 0.00536 | 0.003 | -57.626
-2 | -0.248 | 0.0052 | 0.003 | -47.609
-1.5 | -0.186 | 0.00509 | 0.002 | -36.488
-1 | -0.124 | 0.00505 | 0.001 | -24.564
-0.5 | -0.062 | 0.0046 | 0.001 | -13.471
0 | 0 | 0.00457 | 0 | 0
0.5 | 0.062 | 0.0046 | -0.001 | 13.471
1 | 0.124 | 0.00507 | -0.001 | 24.465
1.5 | 0.186 | 0.00511 | -0.002 | 36.378
2 | 0.248 | 0.00519 | -0.003 | 47.65
2.5 | 0.309 | 0.00534 | -0.003 | 57.899
3 | 0.37 | 0.00551 | -0.004 | 67.17
3.5 | 0.431 | 0.00579 | -0.004 | 74.465
4 | 0.491 | 0.00614 | -0.005 | 80.058
4.5 | 0.551 | 0.00654 | -0.006 | 84.22
5 | 0.61 | 0.00733 | -0.006 | 83.187
5.5 | 0.667 | 0.00758 | -0.007 | 87.94
6 | 0.722 | 0.00707 | -0.008 | 102.101
6.5 | 0.775 | 0.0073 | -0.008 | 106.145
7 | 0.825 | 0.00759 | -0.009 | 108.788
7.5 | 0.872 | 0.01112 | -0.009 | 78.486
8 | 0.916 | 0.0117 | -0.01 | 78.314
8.5 | 0.955 | 0.01236 | -0.011 | 77.301
9 | 0.99 | 0.01308 | -0.011 | 75.664
9.5 | 1.019 | 0.0139 | -0.012 | 73.304
10 | 1.04 | 0.01499 | -0.012 | 69.39
10.5 | 1.054 | 0.01627 | -0.013 | 64.782
11 | 1.059 | 0.0178 | -0.013 | 59.501
11.5 | 1.049 | 0.02078 | -0.014 | 50.498
12 | 1.017 | 0.02822 | -0.014 | 36.023
12.5 | 0.951 | 0.04927 | -0.013 | 19.298
13 | 0.897 | 0.07295 | -0.011 | 12.294
13.5 | 0.864 | 0.08672 | -0.01 | 9.964
14 | 0.834 | 0.09685 | -0.01 | 8.612
14.5 | 0.802 | 0.10658 | -0.01 | 7.525
15 | 0.767 | 0.11591 | -0.009 | 6.615
15.5 | 0.727 | 0.12566 | -0.009 | 5.788
16 | 0.675 | 0.13494 | -0.009 | 5.001

## 56. Re 2M Mach 0.25 (2)
BIGFOIL.COM POLAR EXPORT
j5012
J5012 12% |  |  |  | Cl Max: | 1.2692 | at alpha= | 14 | deg
XFOIL ncrit=9 |  |  |  | L/D Max: | 80.9041 | at alpha= | 8 | deg
Re: | 2000000 |  |  | Cd Min: | 0.21509 | at alpha= | -19.5 | deg
Mach: | 0.25 |  |  | Cl=0 at alpha= | 0 | deg
|  |  |  | @ Cl=0.1, Cd= | 0.0046887
|  |  |  | @ Cl=0.4, Cd= | 0.0063764
|  |  |  | @ Cl=0.6, Cd= | 0.0081795
alpha (deg) | Cl | Cd | Cm | Cl/Cd
-19.5 | -0.7562 | 0.21509 | 0.035 | -3.5157
-19 | -0.9149 | 0.15877 | 0.0068 | -5.7624
-18.5 | -0.9491 | 0.14283 | -0.0022 | -6.645
-18 | -0.9996 | 0.12494 | -0.0122 | -8.0006
-17.5 | -1.0554 | 0.10716 | -0.0219 | -9.8488
-17 | -1.1209 | 0.08863 | -0.032 | -12.647
-16.5 | -1.1876 | 0.0706 | -0.0421 | -16.8215
-16 | -1.2253 | 0.05759 | -0.0493 | -21.2763
-15.5 | -1.2535 | 0.04692 | -0.0545 | -26.7157
-15 | -1.2622 | 0.03969 | -0.0567 | -31.8015
-14.5 | -1.2736 | 0.0332 | -0.0569 | -38.3614
-14 | -1.2708 | 0.02887 | -0.055 | -44.018
-13.5 | -1.2625 | 0.02555 | -0.0516 | -49.4129
-13 | -1.2483 | 0.02306 | -0.0472 | -54.1327
-12.5 | -1.2331 | 0.02097 | -0.0419 | -58.8031
-12 | -1.2258 | 0.01889 | -0.0345 | -64.8915
-11.5 | -1.2139 | 0.01765 | -0.0262 | -68.7762
-11 | -1.2022 | 0.01671 | -0.0172 | -71.9449
-10.5 | -1.1803 | 0.01584 | -0.01 | -74.5139
-10 | -1.1349 | 0.01487 | -0.0074 | -76.3215
-9.5 | -1.0747 | 0.01349 | -0.0081 | -79.6664
-9 | -1.0095 | 0.01256 | -0.0095 | -80.3742
-8.5 | -0.9497 | 0.01178 | -0.0096 | -80.6197
-8 | -0.8859 | 0.01094 | -0.0107 | -80.9781
-7.5 | -0.8186 | 0.01023 | -0.0125 | -80.0196
-7 | -0.7571 | 0.00957 | -0.013 | -79.1118
-6.5 | -0.6919 | 0.00897 | -0.0144 | -77.1349
-6 | -0.621 | 0.00836 | -0.0172 | -74.2823
-5.5 | -0.5607 | 0.00783 | -0.0176 | -71.6092
-5 | -0.5019 | 0.00733 | -0.0177 | -68.472
-4.5 | -0.448 | 0.00685 | -0.0168 | -65.4015
-4 | -0.3979 | 0.00639 | -0.015 | -62.2692
-3.5 | -0.3487 | 0.00597 | -0.013 | -58.4087
-3 | -0.2994 | 0.00561 | -0.0111 | -53.369
-2.5 | -0.25 | 0.00531 | -0.0092 | -47.081
-2 | -0.2008 | 0.00504 | -0.0072 | -39.8413
-1.5 | -0.1509 | 0.00484 | -0.0054 | -31.1777
-1 | -0.1008 | 0.00469 | -0.0035 | -21.4925
-0.5 | -0.0505 | 0.00461 | -0.0018 | -10.9544
0 | 0 | 0.00458 | 0 | 0
0.5 | 0.0505 | 0.00461 | 0.0018 | 10.9544
1 | 0.1008 | 0.00469 | 0.0035 | 21.4925
1.5 | 0.1511 | 0.00483 | 0.0053 | 31.2836
2 | 0.2009 | 0.00504 | 0.0072 | 39.8611
2.5 | 0.2501 | 0.0053 | 0.0092 | 47.1887
3.5 | 0.3486 | 0.00598 | 0.0131 | 58.2943
4 | 0.3983 | 0.00636 | 0.0149 | 62.6258
4.5 | 0.4481 | 0.00684 | 0.0167 | 65.5117
5 | 0.5018 | 0.00733 | 0.0177 | 68.4584
5.5 | 0.5605 | 0.00784 | 0.0176 | 71.4923
6 | 0.621 | 0.00836 | 0.0172 | 74.2823
6.5 | 0.692 | 0.00897 | 0.0144 | 77.146
7 | 0.7572 | 0.00957 | 0.013 | 79.1223
7.5 | 0.8187 | 0.01022 | 0.0125 | 80.1076
8 | 0.8859 | 0.01095 | 0.0107 | 80.9041
8.5 | 0.9497 | 0.01179 | 0.0096 | 80.5513
9 | 1.0097 | 0.01256 | 0.0094 | 80.3901
9.5 | 1.0751 | 0.01346 | 0.008 | 79.8737
10 | 1.1355 | 0.01483 | 0.0073 | 76.5678
10.5 | 1.1824 | 0.01574 | 0.0097 | 75.1207
11 | 1.2026 | 0.01668 | 0.0172 | 72.0983
11.5 | 1.2155 | 0.01761 | 0.0259 | 69.0233
12 | 1.2254 | 0.01893 | 0.0345 | 64.7332
12.5 | 1.2292 | 0.0212 | 0.0423 | 57.9811
13 | 1.247 | 0.02318 | 0.0473 | 53.7964
13.5 | 1.2629 | 0.02559 | 0.0515 | 49.3513
14 | 1.2692 | 0.02906 | 0.0549 | 43.6752
14.5 | 1.2671 | 0.03388 | 0.0567 | 37.3996
15 | 1.2666 | 0.03938 | 0.0566 | 32.1635
15.5 | 1.257 | 0.0467 | 0.0543 | 26.9165
16 | 1.2218 | 0.05833 | 0.0485 | 20.9463
16.5 | 1.1739 | 0.07294 | 0.0403 | 16.094
17 | 1.1274 | 0.08801 | 0.032 | 12.8099
17.5 | 1.0511 | 0.10829 | 0.0208 | 9.7063
18 | 1.0006 | 0.12524 | 0.0117 | 7.9895
18.5 | 0.9394 | 0.14534 | 0.0004 | 6.4635
19 | 0.8946 | 0.1639 | -0.0101 | 5.4582

## 57. Re 2M Mach 0.50 (1)
BIGFOIL.COM POLAR EXPORT
j5012
J5012 12% |  |  |  | Cl Max: | 1.087 | at alpha= | 20 | deg
JavaFoil+Calcfoil stall+Eppler ext transition |  |  |  | L/D Max: | 96.04 | at alpha= | 5 | deg
Re: | 2000000 |  |  | Cd Min: | 0.00474 | at alpha= | 0 | deg
Mach: | 0.5 |  |  | Cl=0 at alpha= | 0 | deg
|  |  |  | @ Cl=0.1, Cd= | 0.004808
|  |  |  | @ Cl=0.4, Cd= | 0.0055646
|  |  |  | @ Cl=0.6, Cd= | 0.09502
alpha (deg) | Cl | Cd | Cm | Cl/Cd
-20 | -1.087 | 0.18004 | 0.016 | -6.036
-19.5 | -1.06 | 0.17517 | 0.016 | -6.053
-19 | -1.038 | 0.17984 | 0.016 | -5.769
-18.5 | -1.011 | 0.16467 | 0.015 | -6.137
-18 | -0.981 | 0.15969 | 0.014 | -6.144
-17.5 | -0.952 | 0.15358 | 0.013 | -6.199
-17 | -0.925 | 0.15176 | 0.013 | -6.096
-16.5 | -0.898 | 0.1443 | 0.013 | -6.225
-16 | -0.871 | 0.14056 | 0.012 | -6.2
-15.5 | -0.845 | 0.13529 | 0.012 | -6.246
-15 | -0.82 | 0.13156 | 0.012 | -6.233
-14.5 | -0.791 | 0.12439 | 0.011 | -6.357
-14 | -0.763 | 0.11806 | 0.01 | -6.459
-13.5 | -0.736 | 0.11596 | 0.01 | -6.343
-13 | -0.708 | 0.11062 | 0.009 | -6.404
-12.5 | -0.682 | 0.10614 | 0.009 | -6.423
-12 | -0.656 | 0.10321 | 0.009 | -6.357
-11.5 | -0.627 | 0.09725 | 0.008 | -6.449
-11 | -0.6 | 0.09324 | 0.007 | -6.43
-10.5 | -0.572 | 0.08795 | 0.007 | -6.509
-10 | -0.546 | 0.08545 | 0.006 | -6.384
-9.5 | -0.519 | 0.07601 | 0.006 | -6.83
-9 | -0.492 | 0.06603 | 0.006 | -7.454
-8.5 | -0.467 | 0.05942 | 0.006 | -7.855
-8 | -0.82 | 0.01679 | 0.011 | -48.84
-7.5 | -0.87 | 0.01436 | 0.01 | -60.597
-7 | -0.862 | 0.01301 | 0.01 | -66.271
-6.5 | -0.831 | 0.01196 | 0.009 | -69.483
-6 | -0.786 | 0.01118 | 0.008 | -70.284
-5.5 | -0.733 | 0.01053 | 0.008 | -69.587
-5 | -0.675 | 0.00702 | 0.007 | -96.14
-4.5 | -0.612 | 0.00648 | 0.006 | -94.321
-4 | -0.547 | 0.00657 | 0.006 | -83.275
-3.5 | -0.48 | 0.006 | 0.005 | -80.064
-3 | -0.413 | 0.00559 | 0.004 | -73.906
-2.5 | -0.345 | 0.00532 | 0.004 | -64.824
-2 | -0.276 | 0.00511 | 0.003 | -54.09
-1.5 | -0.207 | 0.00496 | 0.002 | -41.832
-1 | -0.138 | 0.00483 | 0.001 | -28.638
-0.5 | -0.069 | 0.00479 | 0.001 | -14.469
0 | 0 | 0.00474 | 0 | 0
0.5 | 0.069 | 0.00479 | -0.001 | 14.47
1 | 0.138 | 0.00483 | -0.001 | 28.638
1.5 | 0.207 | 0.00497 | -0.002 | 41.767
2 | 0.276 | 0.00511 | -0.003 | 54.035
2.5 | 0.345 | 0.00533 | -0.004 | 64.725
3 | 0.413 | 0.00562 | -0.004 | 73.477
3.5 | 0.48 | 0.00604 | -0.005 | 79.59
4 | 0.547 | 0.00653 | -0.006 | 83.725
4.5 | 0.612 | 0.0065 | -0.006 | 94.085
5 | 0.675 | 0.00702 | -0.007 | 96.04
5.5 | 0.733 | 0.01051 | -0.008 | 69.752
6 | 0.786 | 0.01117 | -0.008 | 70.353
6.5 | 0.831 | 0.01192 | -0.009 | 69.683
7 | 0.862 | 0.01298 | -0.01 | 66.465
7.5 | 0.871 | 0.01432 | -0.01 | 60.814
8 | 0.82 | 0.01681 | -0.011 | 48.763
8.5 | 0.467 | 0.05942 | -0.006 | 7.855
9 | 0.492 | 0.06603 | -0.006 | 7.454
9.5 | 0.519 | 0.07602 | -0.006 | 6.83
10 | 0.545 | 0.08782 | -0.006 | 6.21
10.5 | 0.572 | 0.08991 | -0.007 | 6.365
11 | 0.6 | 0.09502 | -0.007 | 6.309
11.5 | 0.627 | 0.09845 | -0.008 | 6.371
12 | 0.656 | 0.10276 | -0.009 | 6.385
12.5 | 0.682 | 0.10614 | -0.009 | 6.422
13 | 0.708 | 0.10947 | -0.009 | 6.471
13.5 | 0.736 | 0.11489 | -0.01 | 6.402
14 | 0.763 | 0.11811 | -0.01 | 6.456
14.5 | 0.791 | 0.12564 | -0.011 | 6.294
15 | 0.82 | 0.13642 | -0.012 | 6.012
15.5 | 0.845 | 0.1389 | -0.012 | 6.083
16 | 0.871 | 0.14321 | -0.012 | 6.085
16.5 | 0.898 | 0.14737 | -0.013 | 6.095
17 | 0.925 | 0.15176 | -0.013 | 6.096
17.5 | 0.952 | 0.15387 | -0.013 | 6.187
18 | 0.981 | 0.16001 | -0.014 | 6.132
18.5 | 1.011 | 0.16488 | -0.015 | 6.129
19 | 1.037 | 0.1722 | -0.016 | 6.024
19.5 | 1.06 | 0.17403 | -0.016 | 6.093
20 | 1.087 | 0.17996 | -0.016 | 6.039

## 58. Re 2M Mach 0.50 (2)
BIGFOIL.COM POLAR EXPORT
j5012
J5012 12% |  |  |  | Cl Max: | 1.0346 | at alpha= | 8.5 | deg
XFOIL ncrit=9 |  |  |  | L/D Max: | 74.9952 | at alpha= | 6.5 | deg
Re: | 2000000 |  |  | Cd Min: | 0.12044 | at alpha= | 13.5 | deg
Mach: | 0.5 |  |  | Cl=0 at alpha= | 0.00044843 | deg
|  |  |  | @ Cl=0.1, Cd= | 0.0050636
|  |  |  | @ Cl=0.4, Cd= | 0.00671
|  |  |  | @ Cl=0.6, Cd= | 0.0085383
alpha (deg) | Cl | Cd | Cm | Cl/Cd
-13.5 | -0.7162 | 0.12009 | -0.0178 | -5.9639
-13 | -0.7562 | 0.10479 | -0.0262 | -7.2163
-12.5 | -0.7936 | 0.09098 | -0.0337 | -8.7228
-12 | -0.8284 | 0.07799 | -0.0407 | -10.6219
-11.5 | -0.8641 | 0.06463 | -0.0484 | -13.37
-11 | -0.8954 | 0.05191 | -0.0566 | -17.2491
-10.5 | -0.9265 | 0.04077 | -0.0632 | -22.725
-10 | -0.9573 | 0.03209 | -0.0647 | -29.8317
-9.5 | -0.9865 | 0.02574 | -0.0601 | -38.3256
-9 | -1.013 | 0.02127 | -0.05 | -47.6258
-8.5 | -1.0345 | 0.01831 | -0.0365 | -56.4992
-8 | -0.9832 | 0.01498 | -0.0334 | -65.6342
-7.5 | -0.9224 | 0.01285 | -0.0303 | -71.7821
-7 | -0.8448 | 0.01142 | -0.0299 | -73.9755
-6.5 | -0.7762 | 0.01035 | -0.0281 | -74.9952
-6 | -0.693 | 0.00942 | -0.0295 | -73.5669
-5.5 | -0.6159 | 0.00868 | -0.0301 | -70.9562
-5 | -0.5487 | 0.00808 | -0.029 | -67.9084
-4.5 | -0.4901 | 0.00753 | -0.0263 | -65.0863
-4 | -0.4353 | 0.00702 | -0.023 | -62.0085
-3.5 | -0.3824 | 0.00655 | -0.0196 | -58.3817
-3 | -0.3293 | 0.00614 | -0.0163 | -53.6319
-2.5 | -0.2755 | 0.00578 | -0.0132 | -47.6644
-2 | -0.2213 | 0.00548 | -0.0103 | -40.3832
-1.5 | -0.1666 | 0.00525 | -0.0076 | -31.7333
-1 | -0.1114 | 0.00508 | -0.005 | -21.9291
-0.5 | -0.0558 | 0.005 | -0.0025 | -11.16
0.5 | 0.0557 | 0.005 | 0.0025 | 11.14
1 | 0.1114 | 0.00508 | 0.005 | 21.9291
1.5 | 0.1668 | 0.00524 | 0.0075 | 31.8321
2 | 0.2215 | 0.00548 | 0.0103 | 40.4197
2.5 | 0.2756 | 0.00578 | 0.0132 | 47.6817
3 | 0.3293 | 0.00613 | 0.0163 | 53.7194
3.5 | 0.3822 | 0.00656 | 0.0196 | 58.2622
4 | 0.4356 | 0.00701 | 0.023 | 62.1398
4.5 | 0.4902 | 0.00752 | 0.0263 | 65.1862
5 | 0.5486 | 0.00808 | 0.029 | 67.896
5.5 | 0.6159 | 0.00868 | 0.0301 | 70.9562
6 | 0.6929 | 0.00942 | 0.0295 | 73.5563
6.5 | 0.7762 | 0.01035 | 0.0281 | 74.9952
7 | 0.8449 | 0.01141 | 0.0299 | 74.0491
7.5 | 0.9229 | 0.01282 | 0.0302 | 71.9891
8 | 0.9837 | 0.01497 | 0.0333 | 65.7114
8.5 | 1.0346 | 0.01834 | 0.0364 | 56.4122
9 | 1.014 | 0.02123 | 0.0499 | 47.7626
9.5 | 0.9878 | 0.02568 | 0.06 | 38.4657
10 | 0.9584 | 0.03205 | 0.0647 | 29.9033
10.5 | 0.928 | 0.04073 | 0.0631 | 22.7842
11 | 0.8955 | 0.05205 | 0.0563 | 17.2046
11.5 | 0.8627 | 0.06503 | 0.0478 | 13.2662
12 | 0.8287 | 0.07817 | 0.0403 | 10.6013
12.5 | 0.7939 | 0.09118 | 0.0333 | 8.707
13 | 0.7547 | 0.10531 | 0.0256 | 7.1665
13.5 | 0.716 | 0.12044 | 0.0173 | 5.9449

## 59. Re 3M Mach 0.00 (1)
BIGFOIL.COM POLAR EXPORT
j5012
J5012 12% |  |  |  | Cl Max: | 1.148 | at alpha= | 12.5 | deg
JavaFoil+Calcfoil stall+Eppler ext transition |  |  |  | L/D Max: | 120.371 | at alpha= | 8 | deg
Re: | 3000000 |  |  | Cd Min: | 0.00504 | at alpha= | 1.5 | deg
Mach: | 0 |  |  | Cl=0 at alpha= | 0 | deg
|  |  |  | @ Cl=0.1, Cd= | 0.0054667
|  |  |  | @ Cl=0.4, Cd= | 0.0055829
|  |  |  | @ Cl=0.6, Cd= | 0.0066657
alpha (deg) | Cl | Cd | Cm | Cl/Cd
-17.5 | -0.905 | 0.12133 | 0.013 | -7.46
-17 | -0.932 | 0.11179 | 0.013 | -8.34
-16.5 | -0.96 | 0.10143 | 0.013 | -9.462
-16 | -0.995 | 0.08468 | 0.014 | -11.754
-15.5 | -1.013 | 0.07864 | 0.014 | -12.882
-15 | -1.048 | 0.05885 | 0.014 | -17.814
-14.5 | -1.072 | 0.04706 | 0.015 | -22.788
-14 | -1.109 | 0.0325 | 0.015 | -34.134
-13.5 | -1.137 | 0.02381 | 0.015 | -47.758
-13 | -1.146 | 0.02016 | 0.015 | -56.84
-12.5 | -1.148 | 0.01764 | 0.015 | -65.06
-12 | -1.14 | 0.01615 | 0.014 | -70.582
-11.5 | -1.126 | 0.0151 | 0.014 | -74.603
-11 | -1.108 | 0.0141 | 0.013 | -78.564
-10.5 | -1.084 | 0.01329 | 0.013 | -81.523
-10 | -1.055 | 0.0126 | 0.012 | -83.715
-9.5 | -1.022 | 0.01192 | 0.011 | -85.735
-9 | -0.985 | 0.01126 | 0.011 | -87.459
-8.5 | -0.945 | 0.01083 | 0.01 | -87.231
-8 | -0.901 | 0.00748 | 0.01 | -120.381
-7.5 | -0.855 | 0.00714 | 0.009 | -119.773
-7 | -0.806 | 0.00781 | 0.009 | -103.269
-6.5 | -0.755 | 0.00758 | 0.008 | -99.607
-6 | -0.702 | 0.00734 | 0.007 | -95.706
-5.5 | -0.648 | 0.00698 | 0.007 | -92.791
-5 | -0.592 | 0.0066 | 0.006 | -89.646
-4.5 | -0.534 | 0.00628 | 0.006 | -85.125
-4 | -0.476 | 0.00588 | 0.005 | -81.024
-3.5 | -0.418 | 0.00564 | 0.004 | -74.127
-3 | -0.359 | 0.0054 | 0.004 | -66.411
-2.5 | -0.299 | 0.00524 | 0.003 | -57.091
-2 | -0.24 | 0.00511 | 0.002 | -46.887
-1.5 | -0.18 | 0.00507 | 0.002 | -35.49
-1 | -0.12 | 0.00548 | 0.001 | -21.905
-0.5 | -0.06 | 0.00542 | 0.001 | -11.082
0 | 0 | 0.00541 | 0 | 0
0.5 | 0.06 | 0.00542 | -0.001 | 11.089
1 | 0.12 | 0.00549 | -0.001 | 21.877
1.5 | 0.18 | 0.00504 | -0.002 | 35.717
2 | 0.24 | 0.00513 | -0.002 | 46.772
2.5 | 0.299 | 0.00524 | -0.003 | 57.142
3 | 0.359 | 0.00543 | -0.004 | 66.036
3.5 | 0.418 | 0.00565 | -0.004 | 74.009
4 | 0.476 | 0.0059 | -0.005 | 80.739
4.5 | 0.534 | 0.0063 | -0.006 | 84.901
5 | 0.592 | 0.00661 | -0.006 | 89.52
5.5 | 0.648 | 0.007 | -0.007 | 92.567
6 | 0.702 | 0.00733 | -0.007 | 95.821
6.5 | 0.755 | 0.00753 | -0.008 | 100.215
7 | 0.806 | 0.0069 | -0.009 | 116.77
7.5 | 0.855 | 0.00716 | -0.009 | 119.458
8 | 0.901 | 0.00749 | -0.01 | 120.371
8.5 | 0.945 | 0.01083 | -0.01 | 87.214
9 | 0.985 | 0.01134 | -0.011 | 86.894
9.5 | 1.022 | 0.01191 | -0.011 | 85.819
10 | 1.055 | 0.01258 | -0.012 | 83.817
10.5 | 1.084 | 0.01327 | -0.013 | 81.647
11 | 1.108 | 0.01408 | -0.013 | 78.654
11.5 | 1.126 | 0.01509 | -0.014 | 74.621
12 | 1.14 | 0.01616 | -0.014 | 70.553
12.5 | 1.148 | 0.01764 | -0.015 | 65.055
13 | 1.146 | 0.02017 | -0.015 | 56.806
13.5 | 1.137 | 0.02383 | -0.015 | 47.713
14 | 1.11 | 0.03233 | -0.015 | 34.331
14.5 | 1.072 | 0.04707 | -0.015 | 22.786
15 | 1.048 | 0.05885 | -0.014 | 17.814
15.5 | 1.013 | 0.07858 | -0.014 | 12.893
16 | 0.996 | 0.08458 | -0.014 | 11.771
16.5 | 0.96 | 0.10143 | -0.013 | 9.462
17 | 0.932 | 0.11179 | -0.013 | 8.341
17.5 | 0.905 | 0.12133 | -0.013 | 7.46

## 60. Re 3M Mach 0.00 (2)
BIGFOIL.COM POLAR EXPORT
j5012
J5012 12% |  |  |  | Cl Max: | 1.5191 | at alpha= | 18.5 | deg
XFOIL ncrit=9 |  |  |  | L/D Max: | 92.3909 | at alpha= | 9.5 | deg
Re: | 3000000 |  |  | Cd Min: | 0.06487 | at alpha= | -20 | deg
Mach: | 0 |  |  | Cl=0 at alpha= | 0 | deg
|  |  |  | @ Cl=0.1, Cd= | 0.0045518
|  |  |  | @ Cl=0.4, Cd= | 0.0060357
|  |  |  | @ Cl=0.6, Cd= | 0.0074344
alpha (deg) | Cl | Cd | Cm | Cl/Cd
-20 | -1.4625 | 0.06487 | -0.0404 | -22.5451
-19.5 | -1.4949 | 0.0539 | -0.0454 | -27.7347
-19 | -1.5158 | 0.04529 | -0.0484 | -33.4688
-18.5 | -1.5155 | 0.03993 | -0.0496 | -37.9539
-18 | -1.512 | 0.03535 | -0.0497 | -42.7723
-17.5 | -1.5053 | 0.03147 | -0.049 | -47.8329
-17 | -1.4954 | 0.02824 | -0.0474 | -52.9533
-16.5 | -1.4787 | 0.02583 | -0.0454 | -57.2474
-16 | -1.4599 | 0.0238 | -0.0428 | -61.3403
-15.5 | -1.4429 | 0.02182 | -0.0394 | -66.1274
-15 | -1.4282 | 0.01989 | -0.035 | -71.8049
-14.5 | -1.4058 | 0.01855 | -0.0309 | -75.7844
-14 | -1.3813 | 0.01749 | -0.0265 | -78.9766
-13.5 | -1.3575 | 0.01667 | -0.0214 | -81.4337
-13 | -1.3394 | 0.01594 | -0.0148 | -84.0276
-12.5 | -1.3106 | 0.01529 | -0.0101 | -85.7162
-12 | -1.2825 | 0.01467 | -0.0052 | -87.4233
-11.5 | -1.2492 | 0.01383 | -0.0014 | -90.3254
-11 | -1.1924 | 0.01298 | -0.0026 | -91.8644
-10.5 | -1.1335 | 0.01231 | -0.004 | -92.0796
-10 | -1.0729 | 0.01171 | -0.0057 | -91.6225
-9.5 | -1.016 | 0.01102 | -0.0066 | -92.196
-9 | -0.9592 | 0.0104 | -0.0073 | -92.2308
-8.5 | -0.8983 | 0.00989 | -0.0089 | -90.8291
-8 | -0.8365 | 0.00929 | -0.0106 | -90.0431
-7.5 | -0.7767 | 0.00877 | -0.0118 | -88.5633
-7 | -0.7156 | 0.00829 | -0.0133 | -86.3209
-6.5 | -0.6495 | 0.00778 | -0.0159 | -83.4833
-6 | -0.5909 | 0.00737 | -0.0168 | -80.1764
-5.5 | -0.5368 | 0.00701 | -0.0165 | -76.5763
-5 | -0.4867 | 0.00666 | -0.0154 | -73.0781
-4.5 | -0.4375 | 0.00634 | -0.014 | -69.0063
-4 | -0.3898 | 0.00598 | -0.0123 | -65.1839
-3.5 | -0.3426 | 0.00563 | -0.0105 | -60.8526
-3 | -0.294 | 0.00535 | -0.0089 | -54.9533
-2.5 | -0.2457 | 0.00508 | -0.0073 | -48.3661
-2 | -0.1971 | 0.00487 | -0.0058 | -40.4723
-1.5 | -0.1489 | 0.00466 | -0.0041 | -31.9528
-1 | -0.0992 | 0.00455 | -0.0028 | -21.8022
-0.5 | -0.0496 | 0.00447 | -0.0014 | -11.0962
0 | 0 | 0.00444 | 0 | 0
0.5 | 0.0498 | 0.00446 | 0.0014 | 11.1659
1 | 0.0993 | 0.00455 | 0.0028 | 21.8242
1.5 | 0.1486 | 0.00468 | 0.0042 | 31.7521
2 | 0.197 | 0.00487 | 0.0058 | 40.4517
2.5 | 0.2459 | 0.00508 | 0.0073 | 48.4055
3 | 0.2941 | 0.00535 | 0.0089 | 54.972
3.5 | 0.3425 | 0.00564 | 0.0105 | 60.727
4 | 0.3903 | 0.00596 | 0.0122 | 65.4866
4.5 | 0.4377 | 0.00633 | 0.0139 | 69.1469
5 | 0.4867 | 0.00667 | 0.0154 | 72.9685
6 | 0.5908 | 0.00737 | 0.0168 | 80.1628
6.5 | 0.6494 | 0.00778 | 0.016 | 83.4704
7 | 0.7157 | 0.00828 | 0.0133 | 86.4372
7.5 | 0.7767 | 0.00877 | 0.0118 | 88.5633
8 | 0.8365 | 0.00929 | 0.0106 | 90.0431
8.5 | 0.8983 | 0.00989 | 0.0088 | 90.8291
9 | 0.9593 | 0.0104 | 0.0073 | 92.2404
9.5 | 1.0163 | 0.011 | 0.0065 | 92.3909
10 | 1.0731 | 0.0117 | 0.0057 | 91.7179
10.5 | 1.1339 | 0.01229 | 0.0039 | 92.262
11 | 1.1927 | 0.01298 | 0.0025 | 91.8875
11.5 | 1.2492 | 0.01385 | 0.0014 | 90.1949
12 | 1.2826 | 0.01466 | 0.0052 | 87.4898
12.5 | 1.3104 | 0.0153 | 0.0102 | 85.6471
13 | 1.3395 | 0.01594 | 0.0148 | 84.0339
13.5 | 1.3586 | 0.01664 | 0.0212 | 81.6466
14 | 1.3809 | 0.01754 | 0.0266 | 78.7286
14.5 | 1.406 | 0.01858 | 0.0308 | 75.6728
15 | 1.4279 | 0.01995 | 0.035 | 71.5739
15.5 | 1.4408 | 0.022 | 0.0395 | 65.4909
16 | 1.4656 | 0.02348 | 0.0422 | 62.4191
16.5 | 1.4848 | 0.02547 | 0.0448 | 58.296
17 | 1.5009 | 0.02789 | 0.047 | 53.815
17.5 | 1.5099 | 0.03118 | 0.0486 | 48.4253
18 | 1.5156 | 0.03515 | 0.0494 | 43.1181
18.5 | 1.5191 | 0.03972 | 0.0493 | 38.2452
19 | 1.5111 | 0.0461 | 0.0478 | 32.7787
19.5 | 1.4973 | 0.05383 | 0.045 | 27.8153
20 | 1.4716 | 0.06383 | 0.0405 | 23.055

## 61. Re 3M Mach 0.10 (1)
BIGFOIL.COM POLAR EXPORT
j5012
J5012 12% |  |  |  | Cl Max: | 1.135 | at alpha= | 12.5 | deg
JavaFoil+Calcfoil stall+Eppler ext transition |  |  |  | L/D Max: | 119.923 | at alpha= | 8 | deg
Re: | 3000000 |  |  | Cd Min: | 0.005 | at alpha= | -1 | deg
Mach: | 0.1 |  |  | Cl=0 at alpha= | 0 | deg
|  |  |  | @ Cl=0.1, Cd= | 0.005158
|  |  |  | @ Cl=0.4, Cd= | 0.0055688
|  |  |  | @ Cl=0.6, Cd= | 0.0066439
alpha (deg) | Cl | Cd | Cm | Cl/Cd
-17.5 | -0.861 | 0.12679 | 0.012 | -6.79
-17 | -0.891 | 0.11739 | 0.013 | -7.589
-16.5 | -0.924 | 0.10449 | 0.013 | -8.844
-16 | -0.954 | 0.094 | 0.013 | -10.153
-15.5 | -0.976 | 0.08693 | 0.013 | -11.228
-15 | -1 | 0.0738 | 0.014 | -13.545
-14.5 | -1.033 | 0.05612 | 0.014 | -18.41
-14 | -1.076 | 0.03806 | 0.015 | -28.259
-13.5 | -1.113 | 0.02609 | 0.015 | -42.669
-13 | -1.128 | 0.02135 | 0.015 | -52.843
-12.5 | -1.135 | 0.01828 | 0.015 | -62.086
-12 | -1.131 | 0.01658 | 0.014 | -68.245
-11.5 | -1.12 | 0.0154 | 0.014 | -72.757
-11 | -1.104 | 0.0144 | 0.013 | -76.629
-10.5 | -1.081 | 0.01353 | 0.013 | -79.92
-10 | -1.054 | 0.0128 | 0.012 | -82.404
-9.5 | -1.023 | 0.01204 | 0.012 | -84.915
-9 | -0.987 | 0.0114 | 0.011 | -86.581
-8.5 | -0.947 | 0.01088 | 0.01 | -87.07
-8 | -0.904 | 0.00752 | 0.01 | -120.108
-7.5 | -0.858 | 0.00718 | 0.009 | -119.55
-7 | -0.809 | 0.00692 | 0.009 | -116.949
-6.5 | -0.758 | 0.0076 | 0.008 | -99.763
-6 | -0.705 | 0.00732 | 0.007 | -96.287
-5.5 | -0.651 | 0.00702 | 0.007 | -92.613
-5 | -0.595 | 0.0066 | 0.006 | -90.099
-4.5 | -0.537 | 0.00632 | 0.006 | -84.996
-4 | -0.479 | 0.00592 | 0.005 | -80.896
-3.5 | -0.42 | 0.00567 | 0.004 | -74.093
-3 | -0.361 | 0.00542 | 0.004 | -66.522
-2.5 | -0.301 | 0.00524 | 0.003 | -57.379
-2 | -0.241 | 0.00516 | 0.002 | -46.722
-1.5 | -0.181 | 0.00506 | 0.002 | -35.717
-1 | -0.121 | 0.005 | 0.001 | -24.105
-0.5 | -0.06 | 0.00541 | 0.001 | -11.154
0 | 0 | 0.0054 | 0 | 0
0.5 | 0.06 | 0.00544 | -0.001 | 11.096
1 | 0.121 | 0.00501 | -0.001 | 24.083
1.5 | 0.181 | 0.00507 | -0.002 | 35.686
2 | 0.241 | 0.00512 | -0.002 | 47.097
2.5 | 0.301 | 0.00523 | -0.003 | 57.503
3 | 0.361 | 0.00543 | -0.004 | 66.425
3.5 | 0.42 | 0.00564 | -0.004 | 74.435
4 | 0.479 | 0.00594 | -0.005 | 80.608
4.5 | 0.537 | 0.00628 | -0.006 | 85.52
5 | 0.595 | 0.00661 | -0.006 | 89.969
5.5 | 0.651 | 0.00699 | -0.007 | 93.017
6 | 0.705 | 0.00732 | -0.007 | 96.299
6.5 | 0.758 | 0.00759 | -0.008 | 99.871
7 | 0.809 | 0.00693 | -0.009 | 116.715
7.5 | 0.858 | 0.00718 | -0.009 | 119.487
8 | 0.904 | 0.00754 | -0.01 | 119.923
8.5 | 0.947 | 0.01094 | -0.01 | 86.541
9 | 0.987 | 0.01146 | -0.011 | 86.094
9.5 | 1.023 | 0.01204 | -0.012 | 84.911
10 | 1.054 | 0.01277 | -0.012 | 82.544
10.5 | 1.082 | 0.01352 | -0.013 | 79.992
11 | 1.104 | 0.0144 | -0.013 | 76.66
11.5 | 1.12 | 0.0154 | -0.014 | 72.774
12 | 1.131 | 0.01658 | -0.014 | 68.247
12.5 | 1.135 | 0.01828 | -0.015 | 62.102
13 | 1.128 | 0.02136 | -0.015 | 52.811
13.5 | 1.113 | 0.02611 | -0.015 | 42.624
14 | 1.076 | 0.03787 | -0.015 | 28.418
14.5 | 1.033 | 0.05612 | -0.014 | 18.411
15 | 1 | 0.07374 | -0.014 | 13.558
15.5 | 0.976 | 0.08694 | -0.013 | 11.228
16 | 0.954 | 0.09394 | -0.013 | 10.16
16.5 | 0.924 | 0.10449 | -0.013 | 8.844
17 | 0.891 | 0.11739 | -0.013 | 7.589
17.5 | 0.861 | 0.12678 | -0.012 | 6.791

## 62. Re 3M Mach 0.10 (2)
BIGFOIL.COM POLAR EXPORT
j5012
J5012 12% |  |  |  | Cl Max: | 1.4937 | at alpha= | 17.5 | deg
XFOIL ncrit=9 |  |  |  | L/D Max: | 92.0305 | at alpha= | 9 | deg
Re: | 3000000 |  |  | Cd Min: | 0.08035 | at alpha= | -20 | deg
Mach: | 0.1 |  |  | Cl=0 at alpha= | 0 | deg
|  |  |  | @ Cl=0.1, Cd= | 0.0045606
|  |  |  | @ Cl=0.4, Cd= | 0.0060528
|  |  |  | @ Cl=0.6, Cd= | 0.0074465
alpha (deg) | Cl | Cd | Cm | Cl/Cd
-20 | -1.3804 | 0.08035 | -0.0338 | -17.1798
-19.5 | -1.4394 | 0.06446 | -0.0421 | -22.3301
-19 | -1.4778 | 0.0526 | -0.0476 | -28.0951
-18.5 | -1.4873 | 0.0454 | -0.0501 | -32.7599
-18 | -1.4901 | 0.03956 | -0.0514 | -37.6668
-17.5 | -1.489 | 0.03468 | -0.0514 | -42.9354
-17 | -1.4837 | 0.03066 | -0.0504 | -48.392
-16.5 | -1.4721 | 0.02756 | -0.0486 | -53.4144
-16 | -1.456 | 0.02511 | -0.0462 | -57.9849
-15.5 | -1.4359 | 0.02316 | -0.0433 | -61.9991
-15 | -1.4203 | 0.02112 | -0.0394 | -67.2491
-14.5 | -1.4045 | 0.01928 | -0.0346 | -72.8475
-14 | -1.3811 | 0.01804 | -0.0301 | -76.5576
-13.5 | -1.3565 | 0.01708 | -0.0253 | -79.4204
-13 | -1.3388 | 0.01628 | -0.0185 | -82.2359
-12.5 | -1.3137 | 0.0156 | -0.0129 | -84.2115
-12 | -1.2864 | 0.01492 | -0.0077 | -86.2198
-11.5 | -1.2561 | 0.01429 | -0.0029 | -87.9006
-11 | -1.2004 | 0.0132 | -0.0037 | -90.9394
-10.5 | -1.1412 | 0.01249 | -0.005 | -91.3691
-10 | -1.0802 | 0.01184 | -0.0066 | -91.2331
-9.5 | -1.0217 | 0.01119 | -0.0075 | -91.3047
-9 | -0.9652 | 0.0105 | -0.008 | -91.9238
-8.5 | -0.9038 | 0.00998 | -0.0095 | -90.5611
-8 | -0.8416 | 0.00936 | -0.0112 | -89.9145
-7.5 | -0.7812 | 0.00883 | -0.0123 | -88.4711
-7 | -0.7196 | 0.00833 | -0.0138 | -86.3866
-6.5 | -0.6529 | 0.00783 | -0.0164 | -83.3844
-6 | -0.5938 | 0.0074 | -0.0172 | -80.2432
-5.5 | -0.5393 | 0.00705 | -0.0169 | -76.4965
-5 | -0.4891 | 0.00668 | -0.0157 | -73.2186
-4.5 | -0.4395 | 0.00637 | -0.0143 | -68.9953
-4 | -0.3915 | 0.00601 | -0.0125 | -65.1414
-3.5 | -0.3442 | 0.00565 | -0.0107 | -60.9204
-3 | -0.2954 | 0.00537 | -0.0091 | -55.0093
-2.5 | -0.2469 | 0.0051 | -0.0074 | -48.4118
-2 | -0.198 | 0.00489 | -0.0059 | -40.4908
-1.5 | -0.1497 | 0.00468 | -0.0042 | -31.9872
-1 | -0.0997 | 0.00456 | -0.0028 | -21.864
-0.5 | -0.0499 | 0.00449 | -0.0014 | -11.1136
0 | 0 | 0.00446 | 0 | 0
0.5 | 0.05 | 0.00448 | 0.0014 | 11.1607
1 | 0.0998 | 0.00456 | 0.0028 | 21.886
1.5 | 0.1494 | 0.0047 | 0.0042 | 31.7872
2 | 0.1979 | 0.00489 | 0.0059 | 40.4703
2.5 | 0.2471 | 0.00509 | 0.0074 | 48.5462
3 | 0.2955 | 0.00537 | 0.0091 | 55.0279
3.5 | 0.3442 | 0.00566 | 0.0107 | 60.8127
4 | 0.3919 | 0.00599 | 0.0125 | 65.4257
4.5 | 0.4396 | 0.00636 | 0.0142 | 69.1195
5 | 0.4891 | 0.00668 | 0.0157 | 73.2186
5.5 | 0.5393 | 0.00705 | 0.0169 | 76.4965
6 | 0.5936 | 0.0074 | 0.0172 | 80.2162
6.5 | 0.6528 | 0.00783 | 0.0164 | 83.3716
7 | 0.7197 | 0.00833 | 0.0138 | 86.3986
7.5 | 0.7813 | 0.00883 | 0.0123 | 88.4824
8 | 0.8415 | 0.00936 | 0.0112 | 89.9038
8.5 | 0.9038 | 0.00998 | 0.0095 | 90.5611
9 | 0.9654 | 0.01049 | 0.008 | 92.0305
9.5 | 1.0222 | 0.01116 | 0.0074 | 91.595
10 | 1.0804 | 0.01183 | 0.0065 | 91.3271
10.5 | 1.1416 | 0.01246 | 0.0049 | 91.6212
11 | 1.2007 | 0.01321 | 0.0037 | 90.8933
11.5 | 1.2561 | 0.01432 | 0.0029 | 87.7165
12 | 1.2863 | 0.01492 | 0.0077 | 86.2131
12.5 | 1.3136 | 0.0156 | 0.0129 | 84.2051
13 | 1.3389 | 0.01629 | 0.0185 | 82.1915
13.5 | 1.3575 | 0.01705 | 0.0251 | 79.6188
14 | 1.3808 | 0.01808 | 0.0302 | 76.3717
14.5 | 1.4042 | 0.01934 | 0.0346 | 72.606
15 | 1.4182 | 0.02129 | 0.0395 | 66.6134
15.5 | 1.4368 | 0.02316 | 0.0432 | 62.038
16 | 1.4611 | 0.02483 | 0.0457 | 58.8441
16.5 | 1.4769 | 0.02728 | 0.0482 | 54.1386
17 | 1.49 | 0.03023 | 0.0501 | 49.2888
17.5 | 1.4937 | 0.03436 | 0.0512 | 43.4721
18 | 1.4934 | 0.03938 | 0.0511 | 37.9228
18.5 | 1.4895 | 0.04536 | 0.0498 | 32.8373
19 | 1.4711 | 0.05376 | 0.0467 | 27.3642
19.5 | 1.4417 | 0.06443 | 0.0417 | 22.3762
20 | 1.3927 | 0.07879 | 0.0343 | 17.6761

## 63. Re 3M Mach 0.25 (1)
BIGFOIL.COM POLAR EXPORT
j5012
J5012 12% |  |  |  | Cl Max: | 1.067 | at alpha= | 11 | deg
JavaFoil+Calcfoil stall+Eppler ext transition |  |  |  | L/D Max: | 117.635 | at alpha= | 7.5 | deg
Re: | 3000000 |  |  | Cd Min: | 0.00502 | at alpha= | -0.5 | deg
Mach: | 0.25 |  |  | Cl=0 at alpha= | 0 | deg
|  |  |  | @ Cl=0.1, Cd= | 0.0050384
|  |  |  | @ Cl=0.4, Cd= | 0.0056277
|  |  |  | @ Cl=0.6, Cd= | 0.0068336
alpha (deg) | Cl | Cd | Cm | Cl/Cd
-16 | -0.677 | 0.12917 | 0.01 | -5.241
-15.5 | -0.73 | 0.11895 | 0.01 | -6.14
-15 | -0.771 | 0.10872 | 0.01 | -7.091
-14.5 | -0.808 | 0.09923 | 0.011 | -8.146
-14 | -0.845 | 0.08701 | 0.011 | -9.717
-13.5 | -0.884 | 0.07263 | 0.012 | -12.176
-13 | -0.94 | 0.05006 | 0.013 | -18.78
-12.5 | -1.005 | 0.02993 | 0.014 | -33.569
-12 | -1.045 | 0.02142 | 0.014 | -48.783
-11.5 | -1.063 | 0.01791 | 0.014 | -59.355
-11 | -1.067 | 0.01601 | 0.013 | -66.615
-10.5 | -1.059 | 0.01486 | 0.013 | -71.248
-10 | -1.043 | 0.01381 | 0.012 | -75.549
-9.5 | -1.021 | 0.01287 | 0.012 | -79.355
-9 | -0.991 | 0.01213 | 0.011 | -81.751
-8.5 | -0.957 | 0.01149 | 0.011 | -83.288
-8 | -0.917 | 0.0109 | 0.01 | -84.154
-7.5 | -0.873 | 0.00745 | 0.009 | -117.144
-7 | -0.826 | 0.00711 | 0.009 | -116.089
-6.5 | -0.775 | 0.00687 | 0.008 | -112.909
-6 | -0.722 | 0.00753 | 0.008 | -95.901
-5.5 | -0.667 | 0.00715 | 0.007 | -93.297
-5 | -0.61 | 0.00692 | 0.006 | -88.099
-4.5 | -0.551 | 0.00639 | 0.006 | -86.26
-4 | -0.491 | 0.0061 | 0.005 | -80.504
-3.5 | -0.431 | 0.00574 | 0.004 | -75.093
-3 | -0.37 | 0.00552 | 0.004 | -67.133
-2.5 | -0.309 | 0.00534 | 0.003 | -57.906
-2 | -0.248 | 0.00519 | 0.003 | -47.663
-1.5 | -0.186 | 0.0051 | 0.002 | -36.46
-1 | -0.124 | 0.00503 | 0.001 | -24.638
-0.5 | -0.062 | 0.00502 | 0.001 | -12.361
0 | 0 | 0.00549 | 0 | 0
0.5 | 0.062 | 0.00502 | -0.001 | 12.369
1 | 0.124 | 0.00505 | -0.001 | 24.53
1.5 | 0.186 | 0.00511 | -0.002 | 36.385
2 | 0.248 | 0.00521 | -0.003 | 47.49
2.5 | 0.309 | 0.00531 | -0.003 | 58.194
3 | 0.37 | 0.00549 | -0.004 | 67.503
3.5 | 0.431 | 0.00577 | -0.004 | 74.682
4 | 0.491 | 0.00607 | -0.005 | 80.971
4.5 | 0.551 | 0.00641 | -0.006 | 86.045
5 | 0.61 | 0.00692 | -0.006 | 88.201
5.5 | 0.667 | 0.00715 | -0.007 | 93.272
6 | 0.722 | 0.0075 | -0.008 | 96.277
6.5 | 0.775 | 0.00688 | -0.008 | 112.76
7 | 0.826 | 0.00713 | -0.009 | 115.867
7.5 | 0.873 | 0.00742 | -0.009 | 117.635
8 | 0.917 | 0.01091 | -0.01 | 84.055
8.5 | 0.957 | 0.01149 | -0.011 | 83.273
9 | 0.991 | 0.01213 | -0.011 | 81.714
9.5 | 1.021 | 0.01287 | -0.012 | 79.318
10 | 1.043 | 0.0138 | -0.012 | 75.624
10.5 | 1.059 | 0.01485 | -0.013 | 71.288
11 | 1.067 | 0.01601 | -0.013 | 66.63
11.5 | 1.063 | 0.01791 | -0.014 | 59.37
12 | 1.045 | 0.02143 | -0.014 | 48.756
12.5 | 1.004 | 0.02995 | -0.014 | 33.535
13 | 0.94 | 0.05012 | -0.013 | 18.755
13.5 | 0.884 | 0.07263 | -0.012 | 12.177
14 | 0.845 | 0.08703 | -0.011 | 9.715
14.5 | 0.808 | 0.09922 | -0.011 | 8.147
15 | 0.771 | 0.10871 | -0.01 | 7.092
15.5 | 0.73 | 0.11895 | -0.01 | 6.14
16 | 0.677 | 0.12917 | -0.01 | 5.242

## 64. Re 3M Mach 0.25 (2)
BIGFOIL.COM POLAR EXPORT
j5012
J5012 12% |  |  |  | Cl Max: | 1.3696 | at alpha= | 15.5 | deg
XFOIL ncrit=9 |  |  |  | L/D Max: | 89.7217 | at alpha= | 8.5 | deg
Re: | 3000000 |  |  | Cd Min: | 0.17423 | at alpha= | -20 | deg
Mach: | 0.25 |  |  | Cl=0 at alpha= | 0 | deg
|  |  |  | @ Cl=0.1, Cd= | 0.0046358
|  |  |  | @ Cl=0.4, Cd= | 0.0060975
|  |  |  | @ Cl=0.6, Cd= | 0.0075365
alpha (deg) | Cl | Cd | Cm | Cl/Cd
-20 | -0.9315 | 0.17423 | 0.0163 | -5.3464
-19.5 | -0.9635 | 0.15838 | 0.0068 | -6.0835
-19 | -1.0192 | 0.13883 | -0.0048 | -7.3414
-18.5 | -1.0812 | 0.11966 | -0.0159 | -9.0356
-18 | -1.1635 | 0.09834 | -0.0279 | -11.8314
-17.5 | -1.2365 | 0.07934 | -0.0385 | -15.5848
-17 | -1.2931 | 0.06347 | -0.0475 | -20.3734
-16.5 | -1.3404 | 0.05003 | -0.0547 | -26.7919
-16 | -1.3582 | 0.04155 | -0.0578 | -32.6883
-15.5 | -1.3683 | 0.03489 | -0.0586 | -39.2175
-15 | -1.3642 | 0.03036 | -0.0574 | -44.9341
-14.5 | -1.3612 | 0.02636 | -0.0546 | -51.6388
-14 | -1.3471 | 0.02364 | -0.0509 | -56.9839
-13.5 | -1.3425 | 0.02074 | -0.0451 | -64.73
-13 | -1.3254 | 0.01888 | -0.0393 | -70.2013
-12.5 | -1.3003 | 0.01773 | -0.0336 | -73.339
-12 | -1.2857 | 0.0167 | -0.0254 | -76.988
-11.5 | -1.2713 | 0.01584 | -0.0167 | -80.2588
-10.5 | -1.1823 | 0.01368 | -0.0111 | -86.4254
-10 | -1.1197 | 0.01275 | -0.0118 | -87.8196
-9.5 | -1.0549 | 0.01194 | -0.0129 | -88.3501
-9 | -0.9974 | 0.01117 | -0.0125 | -89.2927
-8.5 | -0.9348 | 0.01042 | -0.0132 | -89.7121
-8 | -0.869 | 0.00982 | -0.0146 | -88.4929
-7.5 | -0.8061 | 0.00919 | -0.0154 | -87.7149
-7 | -0.7415 | 0.00863 | -0.0166 | -85.9212
-6.5 | -0.6721 | 0.00804 | -0.0189 | -83.5945
-6 | -0.609 | 0.0076 | -0.0199 | -80.1316
-5.5 | -0.5535 | 0.00719 | -0.0192 | -76.9819
-5 | -0.5013 | 0.00684 | -0.0177 | -73.2895
-4 | -0.4014 | 0.00613 | -0.014 | -65.4812
-3.5 | -0.3527 | 0.00577 | -0.0119 | -61.1265
-3 | -0.3032 | 0.00548 | -0.01 | -55.3285
-2.5 | -0.2534 | 0.00521 | -0.0082 | -48.6372
-2 | -0.2033 | 0.00497 | -0.0064 | -40.9054
-1.5 | -0.1534 | 0.00475 | -0.0046 | -32.2947
-1 | -0.1024 | 0.00464 | -0.0031 | -22.069
-0.5 | -0.0512 | 0.00455 | -0.0015 | -11.2527
0 | 0 | 0.00453 | 0 | 0
0.5 | 0.0513 | 0.00455 | 0.0015 | 11.2747
1 | 0.1024 | 0.00464 | 0.003 | 22.069
1.5 | 0.1532 | 0.00477 | 0.0047 | 32.1174
2 | 0.2033 | 0.00498 | 0.0064 | 40.8233
3 | 0.3033 | 0.00547 | 0.01 | 55.4479
3.5 | 0.3527 | 0.00577 | 0.0119 | 61.1265
4 | 0.4018 | 0.00611 | 0.0139 | 65.761
5 | 0.5013 | 0.00684 | 0.0177 | 73.2895
5.5 | 0.5534 | 0.0072 | 0.0192 | 76.8611
6 | 0.6088 | 0.0076 | 0.0199 | 80.1053
6.5 | 0.6721 | 0.00804 | 0.0189 | 83.5945
7 | 0.7416 | 0.00862 | 0.0166 | 86.0325
7.5 | 0.8061 | 0.00919 | 0.0154 | 87.7149
8 | 0.8691 | 0.00981 | 0.0145 | 88.5933
8.5 | 0.9349 | 0.01042 | 0.0132 | 89.7217
9 | 0.9978 | 0.01115 | 0.0124 | 89.4888
9.5 | 1.0552 | 0.01193 | 0.0129 | 88.4493
10 | 1.12 | 0.01273 | 0.0117 | 87.9811
10.5 | 1.1827 | 0.01367 | 0.011 | 86.5179
11 | 1.241 | 0.01501 | 0.0109 | 82.6782
11.5 | 1.2713 | 0.01584 | 0.0167 | 80.2588
12 | 1.2842 | 0.01676 | 0.0256 | 76.6229
12.5 | 1.3009 | 0.01772 | 0.0335 | 73.4142
13 | 1.3243 | 0.01896 | 0.0394 | 69.847
13.5 | 1.342 | 0.02081 | 0.0451 | 64.4882
14 | 1.3449 | 0.02382 | 0.0509 | 56.461
14.5 | 1.3564 | 0.02677 | 0.0547 | 50.6687
15 | 1.3664 | 0.03027 | 0.0572 | 45.1404
15.5 | 1.3696 | 0.03489 | 0.0584 | 39.2548
16 | 1.3548 | 0.04208 | 0.0573 | 32.1958
16.5 | 1.3346 | 0.05098 | 0.0538 | 26.1789
17 | 1.3004 | 0.06274 | 0.0477 | 20.7268
17.5 | 1.2398 | 0.07917 | 0.0383 | 15.66
18 | 1.162 | 0.09898 | 0.0271 | 11.7397
18.5 | 1.0805 | 0.12024 | 0.0151 | 8.9862
19 | 1.0048 | 0.14206 | 0.0024 | 7.0731
19.5 | 0.9627 | 0.15916 | -0.0076 | 6.0486
20 | 0.9356 | 0.17399 | -0.0164 | 5.3773

## 65. Re 3M Mach 0.50 (1)
BIGFOIL.COM POLAR EXPORT
j5012
J5012 12% |  |  |  | Cl Max: | 1.088 | at alpha= | 20 | deg
JavaFoil+Calcfoil stall+Eppler ext transition |  |  |  | L/D Max: | 105.03 | at alpha= | 5.5 | deg
Re: | 3000000 |  |  | Cd Min: | 0.00476 | at alpha= | -0.5 | deg
Mach: | 0.5 |  |  | Cl=0 at alpha= | 0 | deg
|  |  |  | @ Cl=0.1, Cd= | 0.0047959
|  |  |  | @ Cl=0.4, Cd= | 0.0055022
|  |  |  | @ Cl=0.6, Cd= | 0.08911
alpha (deg) | Cl | Cd | Cm | Cl/Cd
-20 | -1.088 | 0.16752 | 0.016 | -6.496
-19.5 | -1.062 | 0.16477 | 0.016 | -6.444
-19 | -1.038 | 0.17094 | 0.016 | -6.073
-18.5 | -1.012 | 0.15669 | 0.015 | -6.46
-18 | -0.984 | 0.14892 | 0.015 | -6.609
-17.5 | -0.953 | 0.14726 | 0.014 | -6.475
-17 | -0.926 | 0.14314 | 0.013 | -6.471
-16.5 | -0.899 | 0.13677 | 0.013 | -6.576
-16 | -0.872 | 0.13242 | 0.012 | -6.589
-15.5 | -0.846 | 0.12702 | 0.012 | -6.657
-15 | -0.821 | 0.12382 | 0.012 | -6.63
-14.5 | -0.794 | 0.11712 | 0.011 | -6.776
-14 | -0.764 | 0.11251 | 0.01 | -6.786
-13.5 | -0.736 | 0.10745 | 0.01 | -6.853
-13 | -0.709 | 0.10413 | 0.009 | -6.811
-12.5 | -0.682 | 0.1014 | 0.009 | -6.727
-12 | -0.656 | 0.09847 | 0.009 | -6.667
-11.5 | -0.629 | 0.09057 | 0.008 | -6.94
-11 | -0.6 | 0.08757 | 0.007 | -6.851
-10.5 | -0.573 | 0.08311 | 0.007 | -6.891
-10 | -0.546 | 0.08059 | 0.006 | -6.773
-9.5 | -0.519 | 0.07262 | 0.006 | -7.152
-9 | -0.493 | 0.06433 | 0.006 | -7.67
-8.5 | -0.473 | 0.05411 | 0.007 | -8.734
-8 | -0.826 | 0.01525 | 0.011 | -54.146
-7.5 | -0.872 | 0.01331 | 0.01 | -65.551
-7 | -0.864 | 0.0121 | 0.01 | -71.349
-6.5 | -0.832 | 0.01116 | 0.009 | -74.547
-6 | -0.787 | 0.01044 | 0.008 | -75.376
-5.5 | -0.733 | 0.00701 | 0.008 | -104.619
-5 | -0.675 | 0.00661 | 0.007 | -102.063
-4.5 | -0.612 | 0.00637 | 0.006 | -96.03
-4 | -0.547 | 0.00662 | 0.006 | -82.613
-3.5 | -0.48 | 0.00623 | 0.005 | -77.12
-3 | -0.413 | 0.00589 | 0.004 | -70.167
-2.5 | -0.345 | 0.00527 | 0.004 | -65.452
-2 | -0.276 | 0.00506 | 0.003 | -54.579
-1.5 | -0.207 | 0.00493 | 0.002 | -42.105
-1 | -0.138 | 0.00484 | 0.001 | -28.596
-0.5 | -0.069 | 0.00476 | 0.001 | -14.556
0 | 0 | 0.00478 | 0 | 0
0.5 | 0.069 | 0.00476 | -0.001 | 14.557
1 | 0.138 | 0.00484 | -0.001 | 28.607
1.5 | 0.208 | 0.00493 | -0.002 | 42.05
2 | 0.276 | 0.00509 | -0.003 | 54.275
2.5 | 0.345 | 0.0053 | -0.004 | 65.08
3 | 0.413 | 0.00555 | -0.004 | 74.428
3.5 | 0.48 | 0.00594 | -0.005 | 80.81
4 | 0.547 | 0.00665 | -0.006 | 82.275
4.5 | 0.612 | 0.00639 | -0.006 | 95.84
5 | 0.675 | 0.00661 | -0.007 | 102.042
5.5 | 0.733 | 0.00698 | -0.008 | 105.03
6 | 0.787 | 0.01041 | -0.008 | 75.561
6.5 | 0.832 | 0.01111 | -0.009 | 74.838
7 | 0.864 | 0.01208 | -0.01 | 71.511
7.5 | 0.873 | 0.01328 | -0.01 | 65.728
8 | 0.826 | 0.01526 | -0.011 | 54.129
8.5 | 0.473 | 0.05411 | -0.007 | 8.734
9 | 0.493 | 0.06434 | -0.006 | 7.67
9.5 | 0.519 | 0.07262 | -0.006 | 7.151
10 | 0.546 | 0.08259 | -0.006 | 6.608
10.5 | 0.573 | 0.08447 | -0.007 | 6.779
11 | 0.6 | 0.08911 | -0.007 | 6.732
11.5 | 0.629 | 0.09354 | -0.008 | 6.72
12 | 0.656 | 0.09805 | -0.009 | 6.695
12.5 | 0.682 | 0.10141 | -0.009 | 6.727
13 | 0.709 | 0.10286 | -0.009 | 6.895
13.5 | 0.736 | 0.10913 | -0.01 | 6.748
14 | 0.764 | 0.11255 | -0.01 | 6.784
14.5 | 0.793 | 0.11787 | -0.011 | 6.732
15 | 0.821 | 0.12457 | -0.012 | 6.589
15.5 | 0.846 | 0.12933 | -0.012 | 6.539
16 | 0.872 | 0.13433 | -0.012 | 6.495
16.5 | 0.899 | 0.13641 | -0.013 | 6.593
17 | 0.926 | 0.14314 | -0.013 | 6.471
17.5 | 0.953 | 0.14621 | -0.014 | 6.52
18 | 0.984 | 0.14916 | -0.015 | 6.598
18.5 | 1.012 | 0.15682 | -0.015 | 6.454
19 | 1.038 | 0.17102 | -0.016 | 6.07
19.5 | 1.062 | 0.16359 | -0.016 | 6.491
20 | 1.088 | 0.16745 | -0.016 | 6.499

## 66. Re 3M Mach 0.50 (2)
BIGFOIL.COM POLAR EXPORT
j5012
J5012 12% |  |  |  | Cl Max: | 1.068 | at alpha= | 9 | deg
XFOIL ncrit=9 |  |  |  | L/D Max: | 83.6481 | at alpha= | 7 | deg
Re: | 3000000 |  |  | Cd Min: | 0.12401 | at alpha= | 14 | deg
Mach: | 0.5 |  |  | Cl=0 at alpha= | 0 | deg
|  |  |  | @ Cl=0.1, Cd= | 0.0049439
|  |  |  | @ Cl=0.4, Cd= | 0.0063616
|  |  |  | @ Cl=0.6, Cd= | 0.0078193
alpha (deg) | Cl | Cd | Cm | Cl/Cd
-14 | -0.7524 | 0.12376 | -0.0166 | -6.0795
-13.5 | -0.7747 | 0.11119 | -0.0235 | -6.9674
-13 | -0.8038 | 0.09833 | -0.0305 | -8.1745
-12.5 | -0.8293 | 0.08649 | -0.0367 | -9.5884
-12 | -0.8619 | 0.07384 | -0.0434 | -11.6725
-11.5 | -0.8955 | 0.06064 | -0.0513 | -14.7675
-11 | -0.9274 | 0.04814 | -0.0596 | -19.2646
-10.5 | -0.9636 | 0.03719 | -0.0653 | -25.9102
-10 | -0.9982 | 0.02904 | -0.0649 | -34.3733
-9.5 | -1.0343 | 0.02309 | -0.0577 | -44.7943
-9 | -1.0671 | 0.01926 | -0.0448 | -55.405
-8.5 | -1.0402 | 0.01499 | -0.0392 | -69.3929
-8 | -0.9853 | 0.01273 | -0.0348 | -77.3998
-7.5 | -0.9114 | 0.01117 | -0.0332 | -81.5936
-7 | -0.8413 | 0.01007 | -0.0312 | -83.5452
-6 | -0.6748 | 0.00843 | -0.0335 | -80.0474
-5.5 | -0.6101 | 0.00789 | -0.0315 | -77.3257
-5 | -0.5516 | 0.00748 | -0.0284 | -73.7433
-4 | -0.4424 | 0.00667 | -0.0214 | -66.3268
-3.5 | -0.3887 | 0.00628 | -0.018 | -61.8949
-3 | -0.3345 | 0.00592 | -0.0149 | -56.5034
-2.5 | -0.2799 | 0.00561 | -0.012 | -49.893
-1.5 | -0.17 | 0.0051 | -0.0067 | -33.3333
-1 | -0.1134 | 0.00497 | -0.0044 | -22.8169
-0.5 | -0.0567 | 0.00486 | -0.0022 | -11.6667
0 | 0 | 0.00484 | 0 | 0
0.5 | 0.0569 | 0.00486 | 0.0022 | 11.7078
1 | 0.1134 | 0.00497 | 0.0044 | 22.8169
1.5 | 0.1696 | 0.00512 | 0.0067 | 33.125
2 | 0.2246 | 0.00535 | 0.0094 | 41.9813
2.5 | 0.2803 | 0.0056 | 0.0119 | 50.0536
3 | 0.3346 | 0.00592 | 0.0149 | 56.5203
3.5 | 0.3887 | 0.00628 | 0.018 | 61.8949
4 | 0.4427 | 0.00667 | 0.0213 | 66.3718
5 | 0.5515 | 0.00748 | 0.0284 | 73.7299
5.5 | 0.6101 | 0.00789 | 0.0315 | 77.3257
7 | 0.8415 | 0.01006 | 0.0311 | 83.6481
7.5 | 0.9117 | 0.01115 | 0.0332 | 81.7668
8 | 0.9859 | 0.0127 | 0.0347 | 77.6299
8.5 | 1.0404 | 0.01501 | 0.0391 | 69.3138
9 | 1.068 | 0.01923 | 0.0447 | 55.5382
9.5 | 1.0336 | 0.02314 | 0.0577 | 44.6672
10 | 0.9982 | 0.02907 | 0.0648 | 34.3378
10.5 | 0.9618 | 0.03744 | 0.0651 | 25.6891
11 | 0.9267 | 0.04835 | 0.0592 | 19.1665
11.5 | 0.8937 | 0.06107 | 0.0507 | 14.634
12 | 0.8619 | 0.07405 | 0.043 | 11.6394
12.5 | 0.8313 | 0.08646 | 0.0365 | 9.6149
13 | 0.8014 | 0.09892 | 0.0298 | 8.1015
13.5 | 0.779 | 0.11084 | 0.0235 | 7.0281
14 | 0.7528 | 0.12401 | 0.0162 | 6.0705

## 67. Re 4M Mach 0.00 (1)
BIGFOIL.COM POLAR EXPORT
j5012
J5012 12% |  |  |  | Cl Max: | 1.154 | at alpha= | 13 | deg
JavaFoil+Calcfoil stall+Eppler ext transition |  |  |  | L/D Max: | 127.106 | at alpha= | 8.5 | deg
Re: | 4000000 |  |  | Cd Min: | 0.00515 | at alpha= | 2 | deg
Mach: | 0 |  |  | Cl=0 at alpha= | 0 | deg
|  |  |  | @ Cl=0.1, Cd= | 0.0055367
|  |  |  | @ Cl=0.4, Cd= | 0.005569
|  |  |  | @ Cl=0.6, Cd= | 0.0064857
alpha (deg) | Cl | Cd | Cm | Cl/Cd
-18 | -0.884 | 0.12244 | 0.014 | -7.22
-17.5 | -0.912 | 0.11362 | 0.014 | -8.027
-17 | -0.942 | 0.10279 | 0.014 | -9.16
-16.5 | -0.972 | 0.09132 | 0.014 | -10.64
-16 | -1.015 | 0.07146 | 0.015 | -14.2
-15.5 | -1.035 | 0.06495 | 0.015 | -15.94
-15 | -1.077 | 0.04542 | 0.015 | -23.701
-14.5 | -1.1 | 0.03617 | 0.015 | -30.42
-14 | -1.13 | 0.02639 | 0.015 | -42.817
-13.5 | -1.15 | 0.02079 | 0.015 | -55.285
-13 | -1.154 | 0.01832 | 0.015 | -62.994
-12.5 | -1.153 | 0.01632 | 0.015 | -70.68
-12 | -1.144 | 0.01514 | 0.014 | -75.577
-11.5 | -1.13 | 0.01416 | 0.014 | -79.779
-11 | -1.11 | 0.01329 | 0.013 | -83.5
-10.5 | -1.085 | 0.0126 | 0.013 | -86.122
-10 | -1.056 | 0.01195 | 0.012 | -88.339
-9.5 | -1.023 | 0.01134 | 0.011 | -90.186
-9 | -0.986 | 0.01075 | 0.011 | -91.692
-8.5 | -0.945 | 0.00743 | 0.01 | -127.122
-8 | -0.901 | 0.00714 | 0.01 | -126.293
-7.5 | -0.855 | 0.00686 | 0.009 | -124.703
-7 | -0.806 | 0.00751 | 0.009 | -107.346
-6.5 | -0.755 | 0.00726 | 0.008 | -104.07
-6 | -0.702 | 0.00707 | 0.007 | -99.29
-5.5 | -0.648 | 0.00674 | 0.007 | -96.043
-5 | -0.592 | 0.00644 | 0.006 | -91.863
-4.5 | -0.534 | 0.00614 | 0.006 | -87.057
-4 | -0.476 | 0.00589 | 0.005 | -80.828
-3.5 | -0.418 | 0.00566 | 0.004 | -73.843
-3 | -0.359 | 0.00543 | 0.004 | -66.093
-2.5 | -0.299 | 0.00529 | 0.003 | -56.576
-2 | -0.24 | 0.00519 | 0.002 | -46.238
-1.5 | -0.18 | 0.00561 | 0.002 | -32.091
-1 | -0.12 | 0.00553 | 0.001 | -21.711
-0.5 | -0.06 | 0.00549 | 0.001 | -10.943
0 | 0 | 0.00547 | 0 | 0
0.5 | 0.06 | 0.00549 | -0.001 | 10.95
1 | 0.12 | 0.00556 | -0.001 | 21.605
1.5 | 0.18 | 0.00564 | -0.002 | 31.929
2 | 0.24 | 0.00515 | -0.002 | 46.579
2.5 | 0.299 | 0.00526 | -0.003 | 56.885
3 | 0.359 | 0.00543 | -0.004 | 66.027
3.5 | 0.418 | 0.00563 | -0.004 | 74.185
4 | 0.476 | 0.00587 | -0.005 | 81.191
4.5 | 0.535 | 0.00616 | -0.006 | 86.837
5 | 0.592 | 0.00645 | -0.006 | 91.824
5.5 | 0.648 | 0.0067 | -0.007 | 96.682
6 | 0.702 | 0.00706 | -0.007 | 99.383
6.5 | 0.755 | 0.00725 | -0.008 | 104.141
7 | 0.806 | 0.00749 | -0.009 | 107.67
7.5 | 0.855 | 0.00686 | -0.009 | 124.62
8 | 0.901 | 0.00715 | -0.01 | 126.127
8.5 | 0.945 | 0.00743 | -0.01 | 127.106
9 | 0.986 | 0.01079 | -0.011 | 91.321
9.5 | 1.023 | 0.01132 | -0.011 | 90.328
10 | 1.056 | 0.01194 | -0.012 | 88.456
10.5 | 1.085 | 0.01259 | -0.013 | 86.223
11 | 1.11 | 0.01329 | -0.013 | 83.507
11.5 | 1.13 | 0.01415 | -0.014 | 79.864
12 | 1.144 | 0.01514 | -0.014 | 75.589
12.5 | 1.153 | 0.01632 | -0.015 | 70.686
13 | 1.154 | 0.01832 | -0.015 | 62.985
13.5 | 1.15 | 0.02081 | -0.015 | 55.246
14 | 1.131 | 0.02628 | -0.015 | 43.015
14.5 | 1.1 | 0.03618 | -0.015 | 30.411
15 | 1.077 | 0.04543 | -0.015 | 23.696
15.5 | 1.035 | 0.06494 | -0.015 | 15.942
16 | 1.015 | 0.07125 | -0.015 | 14.246
16.5 | 0.972 | 0.09124 | -0.014 | 10.649
17 | 0.942 | 0.1028 | -0.014 | 9.159
17.5 | 0.912 | 0.11361 | -0.014 | 8.027
18 | 0.884 | 0.12243 | -0.014 | 7.22

## 68. Re 4M Mach 0.00 (2)
BIGFOIL.COM POLAR EXPORT
j5012
J5012 12% |  |  |  | Cl Max: | 1.5776 | at alpha= | 18 | deg
XFOIL ncrit=9 |  |  |  | L/D Max: | 98.8292 | at alpha= | 10.5 | deg
Re: | 4000000 |  |  | Cd Min: | 0.05442 | at alpha= | -20 | deg
Mach: | 0 |  |  | Cl=0 at alpha= | 0.000998 | deg
|  |  |  | @ Cl=0.1, Cd= | 0.0045953
|  |  |  | @ Cl=0.4, Cd= | 0.0059047
|  |  |  | @ Cl=0.6, Cd= | 0.0070686
alpha (deg) | Cl | Cd | Cm | Cl/Cd
-20 | -1.5388 | 0.05442 | -0.045 | -28.2764
-19.5 | -1.5561 | 0.04628 | -0.048 | -33.6236
-19 | -1.5668 | 0.03966 | -0.0494 | -39.5058
-18.5 | -1.5828 | 0.03326 | -0.0494 | -47.5887
-18 | -1.5752 | 0.02967 | -0.0483 | -53.0907
-17.5 | -1.5653 | 0.02659 | -0.0463 | -58.868
-17 | -1.5497 | 0.02423 | -0.0439 | -63.9579
-16.5 | -1.5302 | 0.02233 | -0.0412 | -68.5266
-16 | -1.509 | 0.0207 | -0.038 | -72.8986
-15.5 | -1.4837 | 0.01943 | -0.0348 | -76.3613
-15 | -1.4572 | 0.01832 | -0.0312 | -79.5415
-14.5 | -1.4285 | 0.01743 | -0.0276 | -81.9564
-14 | -1.4065 | 0.01641 | -0.0225 | -85.7099
-13.5 | -1.3936 | 0.01549 | -0.0149 | -89.9677
-13 | -1.3678 | 0.0147 | -0.0098 | -93.0476
-12.5 | -1.3398 | 0.01407 | -0.0048 | -95.2239
-12 | -1.2958 | 0.01342 | -0.0032 | -96.5574
-11.5 | -1.2387 | 0.01276 | -0.0043 | -97.0768
-11 | -1.1807 | 0.01213 | -0.0056 | -97.3372
-10.5 | -1.1225 | 0.01137 | -0.0069 | -98.7247
-10 | -1.0631 | 0.01078 | -0.0083 | -98.6178
-9.5 | -1.0092 | 0.01026 | -0.0083 | -98.3626
-9 | -0.9508 | 0.00969 | -0.0094 | -98.1218
-8.5 | -0.8902 | 0.00917 | -0.0109 | -97.0774
-8 | -0.8253 | 0.00865 | -0.0133 | -95.4104
-7.5 | -0.7681 | 0.00821 | -0.0139 | -93.5566
-7 | -0.7011 | 0.00771 | -0.0167 | -90.9339
-6.5 | -0.643 | 0.00732 | -0.0175 | -87.8415
-6 | -0.5899 | 0.00701 | -0.017 | -84.1512
-5.5 | -0.5398 | 0.0067 | -0.0158 | -80.5672
-5 | -0.4908 | 0.00643 | -0.0144 | -76.3297
-4.5 | -0.442 | 0.00614 | -0.0129 | -71.987
-4 | -0.3939 | 0.00586 | -0.0113 | -67.2184
-3.5 | -0.3459 | 0.00555 | -0.0096 | -62.3243
-3 | -0.2973 | 0.00529 | -0.0081 | -56.2004
-2.5 | -0.248 | 0.00507 | -0.0067 | -48.9152
-2 | -0.1989 | 0.00487 | -0.0053 | -40.8419
-1.5 | -0.1496 | 0.00469 | -0.0039 | -31.8977
-1 | -0.1 | 0.00457 | -0.0025 | -21.8818
0 | -0.0001 | 0.00447 | 0 | -0.022371
0.5 | 0.05 | 0.00451 | 0.0013 | 11.0865
1.5 | 0.1497 | 0.00468 | 0.0039 | 31.9872
2 | 0.199 | 0.00487 | 0.0053 | 40.8624
2.5 | 0.2479 | 0.00507 | 0.0067 | 48.8955
3 | 0.2972 | 0.00529 | 0.0081 | 56.1815
3.5 | 0.3462 | 0.00554 | 0.0096 | 62.491
4 | 0.3938 | 0.00587 | 0.0113 | 67.0869
4.5 | 0.4421 | 0.00614 | 0.0129 | 72.0033
5 | 0.4909 | 0.00642 | 0.0144 | 76.4642
5.5 | 0.5398 | 0.0067 | 0.0158 | 80.5672
6 | 0.59 | 0.00701 | 0.017 | 84.1655
6.5 | 0.6429 | 0.00732 | 0.0175 | 87.8279
7 | 0.7012 | 0.00771 | 0.0167 | 90.9468
7.5 | 0.7682 | 0.0082 | 0.0139 | 93.6829
8 | 0.8252 | 0.00866 | 0.0133 | 95.2887
8.5 | 0.8901 | 0.00917 | 0.0109 | 97.0665
9 | 0.951 | 0.00968 | 0.0094 | 98.2438
9.5 | 1.0094 | 0.01027 | 0.0083 | 98.2863
10 | 1.0634 | 0.01077 | 0.0082 | 98.7372
10.5 | 1.1227 | 0.01136 | 0.0068 | 98.8292
11 | 1.1808 | 0.01214 | 0.0056 | 97.2652
11.5 | 1.2388 | 0.01278 | 0.0043 | 96.9327
12 | 1.2959 | 0.01343 | 0.0032 | 96.4929
12.5 | 1.3396 | 0.01408 | 0.0049 | 95.142
13 | 1.3675 | 0.01471 | 0.0098 | 92.964
13.5 | 1.3936 | 0.0155 | 0.0149 | 89.9097
14 | 1.408 | 0.01635 | 0.0222 | 86.1162
14.5 | 1.4297 | 0.0174 | 0.0274 | 82.1667
15 | 1.4579 | 0.01831 | 0.0311 | 79.6232
15.5 | 1.4842 | 0.01944 | 0.0346 | 76.3477
16 | 1.511 | 0.02063 | 0.0377 | 73.2429
16.5 | 1.533 | 0.02222 | 0.0408 | 68.9919
17 | 1.5525 | 0.02411 | 0.0436 | 64.3924
17.5 | 1.5667 | 0.02658 | 0.0461 | 58.9428
18 | 1.5776 | 0.02959 | 0.048 | 53.3153
18.5 | 1.576 | 0.03405 | 0.0492 | 46.2849
19 | 1.5739 | 0.03909 | 0.0492 | 40.2635
19.5 | 1.5573 | 0.04637 | 0.0476 | 33.5842
20 | 1.548 | 0.05348 | 0.0451 | 28.9454

## 69. Re 4M Mach 0.10 (1)
BIGFOIL.COM POLAR EXPORT
j5012
J5012 12% |  |  |  | Cl Max: | 1.142 | at alpha= | 12.5 | deg
JavaFoil+Calcfoil stall+Eppler ext transition |  |  |  | L/D Max: | 126.467 | at alpha= | 8.5 | deg
Re: | 4000000 |  |  | Cd Min: | 0.00511 | at alpha= | -1.5 | deg
Mach: | 0.1 |  |  | Cl=0 at alpha= | 0 | deg
|  |  |  | @ Cl=0.1, Cd= | 0.0055225
|  |  |  | @ Cl=0.4, Cd= | 0.005599
|  |  |  | @ Cl=0.6, Cd= | 0.0064686
alpha (deg) | Cl | Cd | Cm | Cl/Cd
-17.5 | -0.866 | 0.11975 | 0.013 | -7.232
-17 | -0.898 | 0.10956 | 0.013 | -8.195
-16.5 | -0.935 | 0.09457 | 0.014 | -9.888
-16 | -0.969 | 0.08245 | 0.014 | -11.756
-15.5 | -0.993 | 0.07484 | 0.014 | -13.275
-15 | -1.024 | 0.05974 | 0.014 | -17.137
-14.5 | -1.062 | 0.04288 | 0.015 | -24.778
-14 | -1.101 | 0.02978 | 0.015 | -36.954
-13.5 | -1.128 | 0.02227 | 0.015 | -50.669
-13 | -1.138 | 0.0192 | 0.015 | -59.262
-12.5 | -1.142 | 0.01681 | 0.015 | -67.93
-12 | -1.136 | 0.01549 | 0.014 | -73.335
-11.5 | -1.124 | 0.01443 | 0.014 | -77.914
-11 | -1.106 | 0.01358 | 0.013 | -81.467
-10.5 | -1.084 | 0.01278 | 0.013 | -84.795
-10 | -1.056 | 0.01211 | 0.012 | -87.187
-9.5 | -1.024 | 0.01144 | 0.012 | -89.517
-9 | -0.987 | 0.01086 | 0.011 | -90.963
-8.5 | -0.947 | 0.00752 | 0.01 | -125.989
-8 | -0.904 | 0.00722 | 0.01 | -125.245
-7.5 | -0.858 | 0.00688 | 0.009 | -124.658
-7 | -0.809 | 0.00757 | 0.009 | -106.896
-6.5 | -0.758 | 0.00731 | 0.008 | -103.732
-6 | -0.705 | 0.00706 | 0.007 | -99.908
-5.5 | -0.651 | 0.00674 | 0.007 | -96.561
-5 | -0.595 | 0.00644 | 0.006 | -92.407
-4.5 | -0.537 | 0.00618 | 0.006 | -86.882
-4 | -0.479 | 0.00589 | 0.005 | -81.34
-3.5 | -0.42 | 0.00565 | 0.004 | -74.294
-3 | -0.361 | 0.00548 | 0.004 | -65.827
-2.5 | -0.301 | 0.00529 | 0.003 | -56.877
-2 | -0.241 | 0.00518 | 0.002 | -46.555
-1.5 | -0.181 | 0.00511 | 0.002 | -35.382
-1 | -0.121 | 0.00555 | 0.001 | -21.73
-0.5 | -0.06 | 0.00548 | 0.001 | -11.017
0 | 0 | 0.00546 | 0 | 0
0.5 | 0.06 | 0.00547 | -0.001 | 11.028
1 | 0.121 | 0.00555 | -0.001 | 21.74
1.5 | 0.181 | 0.00564 | -0.002 | 32.095
2 | 0.241 | 0.00517 | -0.002 | 46.611
2.5 | 0.301 | 0.00528 | -0.003 | 56.942
3 | 0.361 | 0.00548 | -0.004 | 65.764
3.5 | 0.42 | 0.00566 | -0.004 | 74.204
4 | 0.479 | 0.0059 | -0.005 | 81.15
4.5 | 0.537 | 0.00616 | -0.006 | 87.254
5 | 0.595 | 0.00644 | -0.006 | 92.347
5.5 | 0.651 | 0.00676 | -0.007 | 96.234
6 | 0.705 | 0.00706 | -0.007 | 99.883
6.5 | 0.758 | 0.00732 | -0.008 | 103.58
7 | 0.809 | 0.00753 | -0.009 | 107.43
7.5 | 0.858 | 0.0069 | -0.009 | 124.324
8 | 0.904 | 0.00721 | -0.01 | 125.33
8.5 | 0.947 | 0.00749 | -0.01 | 126.467
9 | 0.987 | 0.01092 | -0.011 | 90.443
9.5 | 1.024 | 0.01145 | -0.012 | 89.418
10 | 1.056 | 0.01211 | -0.012 | 87.166
10.5 | 1.084 | 0.01279 | -0.013 | 84.711
11 | 1.106 | 0.01356 | -0.013 | 81.55
11.5 | 1.124 | 0.01441 | -0.014 | 78.002
12 | 1.136 | 0.01549 | -0.014 | 73.326
12.5 | 1.142 | 0.01681 | -0.015 | 67.917
13 | 1.138 | 0.01921 | -0.015 | 59.235
13.5 | 1.128 | 0.02228 | -0.015 | 50.641
14 | 1.101 | 0.02964 | -0.015 | 37.154
14.5 | 1.062 | 0.04288 | -0.015 | 24.774
15 | 1.024 | 0.05973 | -0.014 | 17.138
15.5 | 0.994 | 0.07479 | -0.014 | 13.286
16 | 0.969 | 0.08235 | -0.014 | 11.772
16.5 | 0.935 | 0.09449 | -0.014 | 9.897
17 | 0.898 | 0.10955 | -0.013 | 8.195
17.5 | 0.866 | 0.11975 | -0.013 | 7.233

## 70. Re 4M Mach 0.10 (2)
BIGFOIL.COM POLAR EXPORT
j5012
J5012 12% |  |  |  | Cl Max: | 1.558 | at alpha= | 18 | deg
XFOIL ncrit=9 |  |  |  | L/D Max: | 98.2094 | at alpha= | 10 | deg
Re: | 4000000 |  |  | Cd Min: | 0.06401 | at alpha= | -20 | deg
Mach: | 0.1 |  |  | Cl=0 at alpha= | 0.00099404 | deg
|  |  |  | @ Cl=0.1, Cd= | 0.0045795
|  |  |  | @ Cl=0.4, Cd= | 0.0059149
|  |  |  | @ Cl=0.6, Cd= | 0.0070726
alpha (deg) | Cl | Cd | Cm | Cl/Cd
-20 | -1.4909 | 0.06401 | -0.0425 | -23.2917
-19.5 | -1.5212 | 0.05342 | -0.0473 | -28.4762
-19 | -1.5439 | 0.04463 | -0.0504 | -34.5933
-18.5 | -1.5528 | 0.03825 | -0.0516 | -40.5961
-18 | -1.5574 | 0.03299 | -0.0514 | -47.2082
-17.5 | -1.5549 | 0.02893 | -0.0499 | -53.747
-17 | -1.543 | 0.026 | -0.0477 | -59.3462
-16.5 | -1.527 | 0.02365 | -0.045 | -64.5666
-16 | -1.5078 | 0.02172 | -0.0418 | -69.4199
-15.5 | -1.4842 | 0.02023 | -0.0385 | -73.3663
-15 | -1.4589 | 0.01894 | -0.0349 | -77.0275
-14.5 | -1.431 | 0.01791 | -0.0311 | -79.8995
-14 | -1.4048 | 0.01694 | -0.0266 | -82.928
-13.5 | -1.3895 | 0.0159 | -0.0197 | -87.3899
-13 | -1.371 | 0.01505 | -0.0128 | -91.0963
-12.5 | -1.3438 | 0.01435 | -0.0076 | -93.6446
-12 | -1.3052 | 0.01368 | -0.0046 | -95.4094
-11.5 | -1.2477 | 0.01295 | -0.0055 | -96.3475
-11 | -1.1885 | 0.01237 | -0.0068 | -96.0792
-10.5 | -1.1303 | 0.01154 | -0.0078 | -97.9463
-10 | -1.0693 | 0.0109 | -0.0094 | -98.1009
-9.5 | -1.0159 | 0.01035 | -0.0091 | -98.1546
-9 | -0.9568 | 0.00979 | -0.0101 | -97.7324
-8.5 | -0.8958 | 0.00924 | -0.0115 | -96.9481
-8 | -0.8303 | 0.00873 | -0.0138 | -95.1088
-7.5 | -0.7725 | 0.00827 | -0.0144 | -93.4099
-7 | -0.705 | 0.00776 | -0.0172 | -90.8505
-6.5 | -0.6463 | 0.00735 | -0.018 | -87.932
-6 | -0.5929 | 0.00703 | -0.0174 | -84.3385
-5.5 | -0.5423 | 0.00674 | -0.0162 | -80.4599
-5 | -0.4933 | 0.00645 | -0.0147 | -76.4806
-4.5 | -0.4442 | 0.00616 | -0.0132 | -72.1104
-4 | -0.3957 | 0.00588 | -0.0115 | -67.2959
-3.5 | -0.3476 | 0.00557 | -0.0098 | -62.4057
-3 | -0.2988 | 0.00531 | -0.0082 | -56.2712
-2.5 | -0.2493 | 0.00508 | -0.0068 | -49.0748
-2 | -0.1998 | 0.00488 | -0.0054 | -40.9426
-1.5 | -0.1503 | 0.0047 | -0.004 | -31.9787
-1 | -0.1005 | 0.00458 | -0.0026 | -21.9432
-0.5 | -0.0501 | 0.00452 | -0.0013 | -11.0841
0 | -0.0001 | 0.00448 | 0 | -0.022321
1 | 0.1005 | 0.00458 | 0.0026 | 21.9432
1.5 | 0.1504 | 0.00469 | 0.0039 | 32.0682
2 | 0.1999 | 0.00488 | 0.0054 | 40.9631
2.5 | 0.2492 | 0.00508 | 0.0068 | 49.0551
3 | 0.2987 | 0.0053 | 0.0083 | 56.3585
3.5 | 0.3479 | 0.00556 | 0.0098 | 62.5719
4 | 0.3955 | 0.00589 | 0.0115 | 67.1477
4.5 | 0.4443 | 0.00616 | 0.0131 | 72.1266
5 | 0.4934 | 0.00644 | 0.0147 | 76.6149
5.5 | 0.5423 | 0.00674 | 0.0162 | 80.4599
6 | 0.5929 | 0.00703 | 0.0174 | 84.3385
6.5 | 0.6462 | 0.00735 | 0.018 | 87.9184
7 | 0.705 | 0.00775 | 0.0172 | 90.9677
7.5 | 0.7726 | 0.00826 | 0.0144 | 93.5351
8 | 0.8302 | 0.00873 | 0.0139 | 95.0974
8.5 | 0.8958 | 0.00923 | 0.0115 | 97.0531
9 | 0.957 | 0.00978 | 0.0101 | 97.8528
9.5 | 1.016 | 0.01036 | 0.0091 | 98.0695
10 | 1.0695 | 0.01089 | 0.0093 | 98.2094
10.5 | 1.1304 | 0.01153 | 0.0078 | 98.0399
11 | 1.1887 | 0.01238 | 0.0067 | 96.0178
11.5 | 1.2478 | 0.01298 | 0.0055 | 96.1325
12 | 1.3052 | 0.01369 | 0.0046 | 95.3397
12.5 | 1.3438 | 0.01435 | 0.0076 | 93.6446
13 | 1.3705 | 0.01507 | 0.0129 | 90.9423
13.5 | 1.389 | 0.01593 | 0.0197 | 87.194
14 | 1.4035 | 0.01703 | 0.0268 | 82.4134
14.5 | 1.4319 | 0.0179 | 0.0309 | 79.9944
15 | 1.4596 | 0.01894 | 0.0347 | 77.0644
15.5 | 1.4846 | 0.02025 | 0.0384 | 73.3136
16 | 1.5096 | 0.02167 | 0.0416 | 69.6631
16.5 | 1.5292 | 0.02357 | 0.0447 | 64.8791
17 | 1.5457 | 0.02589 | 0.0474 | 59.7026
17.5 | 1.5555 | 0.02898 | 0.0497 | 53.6749
18 | 1.558 | 0.03308 | 0.0511 | 47.0979
18.5 | 1.5412 | 0.03965 | 0.0511 | 38.8701
19 | 1.5327 | 0.04616 | 0.0496 | 33.2041
19.5 | 1.5223 | 0.05354 | 0.0469 | 28.4329
20 | 1.5013 | 0.06284 | 0.0427 | 23.8908

## 71. Re 4M Mach 0.25 (1)
BIGFOIL.COM POLAR EXPORT
j5012
J5012 12% |  |  |  | Cl Max: | 1.07 | at alpha= | 11 | deg
JavaFoil+Calcfoil stall+Eppler ext transition |  |  |  | L/D Max: | 123.227 | at alpha= | 8 | deg
Re: | 4000000 |  |  | Cd Min: | 0.00508 | at alpha= | -1 | deg
Mach: | 0.25 |  |  | Cl=0 at alpha= | 0 | deg
|  |  |  | @ Cl=0.1, Cd= | 0.0052719
|  |  |  | @ Cl=0.4, Cd= | 0.0056234
|  |  |  | @ Cl=0.6, Cd= | 0.0066058
alpha (deg) | Cl | Cd | Cm | Cl/Cd
-16 | -0.678 | 0.12378 | 0.01 | -5.481
-15.5 | -0.733 | 0.11376 | 0.011 | -6.446
-15 | -0.775 | 0.10378 | 0.011 | -7.468
-14.5 | -0.814 | 0.09338 | 0.011 | -8.719
-14 | -0.858 | 0.07758 | 0.012 | -11.058
-13.5 | -0.903 | 0.06111 | 0.013 | -14.78
-13 | -0.968 | 0.038 | 0.014 | -25.485
-12.5 | -1.024 | 0.02455 | 0.014 | -41.705
-12 | -1.055 | 0.01914 | 0.014 | -55.132
-11.5 | -1.069 | 0.01656 | 0.014 | -64.55
-11 | -1.07 | 0.01503 | 0.013 | -71.189
-10.5 | -1.062 | 0.014 | 0.013 | -75.822
-10 | -1.045 | 0.01307 | 0.012 | -79.956
-9.5 | -1.022 | 0.01225 | 0.012 | -83.416
-9 | -0.993 | 0.01154 | 0.011 | -86.018
-8.5 | -0.957 | 0.0109 | 0.011 | -87.793
-8 | -0.917 | 0.00745 | 0.01 | -123.146
-7.5 | -0.873 | 0.00711 | 0.009 | -122.889
-7 | -0.826 | 0.00682 | 0.009 | -121.141
-6.5 | -0.775 | 0.0075 | 0.008 | -103.425
-6 | -0.722 | 0.00721 | 0.008 | -100.154
-5.5 | -0.667 | 0.0069 | 0.007 | -96.68
-5 | -0.61 | 0.00664 | 0.006 | -91.944
-4.5 | -0.551 | 0.00637 | 0.006 | -86.522
-4 | -0.491 | 0.00601 | 0.005 | -81.782
-3.5 | -0.431 | 0.00575 | 0.004 | -75.036
-3 | -0.37 | 0.00552 | 0.004 | -67.073
-2.5 | -0.309 | 0.00535 | 0.003 | -57.748
-2 | -0.248 | 0.00525 | 0.003 | -47.148
-1.5 | -0.186 | 0.00514 | 0.002 | -36.143
-1 | -0.124 | 0.00508 | 0.001 | -24.403
-0.5 | -0.062 | 0.00556 | 0.001 | -11.144
0 | 0 | 0.00554 | 0 | 0
0.5 | 0.062 | 0.00556 | -0.001 | 11.151
1 | 0.124 | 0.00509 | -0.001 | 24.343
1.5 | 0.186 | 0.00517 | -0.002 | 35.94
2 | 0.248 | 0.00523 | -0.003 | 47.344
2.5 | 0.309 | 0.00536 | -0.003 | 57.671
3 | 0.37 | 0.00553 | -0.004 | 66.972
3.5 | 0.431 | 0.00572 | -0.004 | 75.369
4 | 0.492 | 0.00603 | -0.005 | 81.52
4.5 | 0.551 | 0.00634 | -0.006 | 86.964
5 | 0.61 | 0.00666 | -0.006 | 91.595
5.5 | 0.667 | 0.00691 | -0.007 | 96.588
6 | 0.722 | 0.00722 | -0.008 | 99.988
6.5 | 0.775 | 0.0075 | -0.008 | 103.43
7 | 0.826 | 0.00682 | -0.009 | 121.12
7.5 | 0.873 | 0.00712 | -0.009 | 122.611
8 | 0.917 | 0.00744 | -0.01 | 123.227
8.5 | 0.957 | 0.01095 | -0.011 | 87.417
9 | 0.992 | 0.01155 | -0.011 | 85.922
9.5 | 1.022 | 0.01223 | -0.012 | 83.549
10 | 1.045 | 0.01307 | -0.012 | 80.005
10.5 | 1.062 | 0.01398 | -0.013 | 75.917
11 | 1.07 | 0.01504 | -0.013 | 71.179
11.5 | 1.069 | 0.01656 | -0.014 | 64.536
12 | 1.055 | 0.01915 | -0.014 | 55.103
12.5 | 1.024 | 0.02457 | -0.014 | 41.658
13 | 0.968 | 0.03805 | -0.014 | 25.45
13.5 | 0.903 | 0.06115 | -0.013 | 14.769
14 | 0.858 | 0.0776 | -0.012 | 11.055
14.5 | 0.814 | 0.09338 | -0.011 | 8.72
15 | 0.775 | 0.10378 | -0.011 | 7.468
15.5 | 0.733 | 0.11376 | -0.011 | 6.446
16 | 0.678 | 0.12377 | -0.01 | 5.481

## 72. Re 4M Mach 0.25 (2)
BIGFOIL.COM POLAR EXPORT
j5012
J5012 12% |  |  |  | Cl Max: | 1.4487 | at alpha= | 15.5 | deg
XFOIL ncrit=9 |  |  |  | L/D Max: | 95.9945 | at alpha= | 9.5 | deg
Re: | 4000000 |  |  | Cd Min: | 0.15846 | at alpha= | -20 | deg
Mach: | 0.25 |  |  | Cl=0 at alpha= | 0.00096712 | deg
|  |  |  | @ Cl=0.1, Cd= | 0.0046359
|  |  |  | @ Cl=0.4, Cd= | 0.0059499
|  |  |  | @ Cl=0.6, Cd= | 0.007127
alpha (deg) | Cl | Cd | Cm | Cl/Cd
-20 | -1.008 | 0.15846 | 0.0066 | -6.3612
-19.5 | -1.0795 | 0.1365 | -0.0069 | -7.9084
-19 | -1.1669 | 0.11373 | -0.0204 | -10.2603
-18.5 | -1.2507 | 0.09288 | -0.0324 | -13.4658
-18 | -1.3091 | 0.07655 | -0.0415 | -17.1012
-17.5 | -1.3735 | 0.06009 | -0.051 | -22.8574
-17 | -1.4139 | 0.04807 | -0.0569 | -29.4134
-16.5 | -1.4342 | 0.03963 | -0.0596 | -36.1898
-16 | -1.4506 | 0.03271 | -0.0599 | -44.3473
-15.5 | -1.4481 | 0.02829 | -0.058 | -51.1877
-15 | -1.4346 | 0.02521 | -0.0551 | -56.906
-14.5 | -1.4219 | 0.02245 | -0.0509 | -63.3363
-14 | -1.4021 | 0.02044 | -0.0463 | -68.5959
-13.5 | -1.379 | 0.01883 | -0.0412 | -73.2342
-13 | -1.3559 | 0.01748 | -0.0354 | -77.5686
-12.5 | -1.3419 | 0.01626 | -0.0273 | -82.5277
-12 | -1.3314 | 0.01535 | -0.0178 | -86.7362
-11.5 | -1.2956 | 0.01439 | -0.0131 | -90.0347
-11 | -1.2344 | 0.01349 | -0.0134 | -91.5048
-10.5 | -1.1716 | 0.01271 | -0.0139 | -92.1794
-10 | -1.1095 | 0.01172 | -0.0145 | -94.6672
-9.5 | -1.0519 | 0.01097 | -0.014 | -95.8888
-9 | -0.9904 | 0.01033 | -0.0143 | -95.8761
-8.5 | -0.927 | 0.00969 | -0.0151 | -95.6656
-8 | -0.8589 | 0.00909 | -0.017 | -94.4884
-7.5 | -0.7977 | 0.00856 | -0.0174 | -93.1893
-7 | -0.7263 | 0.00801 | -0.0201 | -90.6742
-6.5 | -0.6639 | 0.00756 | -0.0209 | -87.8175
-6 | -0.609 | 0.00718 | -0.02 | -84.8189
-5.5 | -0.5568 | 0.00687 | -0.0184 | -81.048
-5 | -0.506 | 0.0066 | -0.0166 | -76.6667
-4.5 | -0.4556 | 0.0063 | -0.0148 | -72.3175
-4 | -0.4061 | 0.00598 | -0.0129 | -67.9097
-3.5 | -0.3565 | 0.00567 | -0.011 | -62.8748
-3 | -0.3063 | 0.0054 | -0.0092 | -56.7222
-2.5 | -0.2558 | 0.00515 | -0.0075 | -49.6699
-2 | -0.2048 | 0.00495 | -0.006 | -41.3737
-1.5 | -0.1545 | 0.00477 | -0.0043 | -32.3899
-1 | -0.103 | 0.00463 | -0.0029 | -22.2462
-0.5 | -0.0515 | 0.00457 | -0.0014 | -11.2691
0 | -0.0001 | 0.00454 | 0 | -0.022026
0.5 | 0.0516 | 0.00457 | 0.0014 | 11.291
1 | 0.103 | 0.00464 | 0.0029 | 22.1983
1.5 | 0.1545 | 0.00477 | 0.0043 | 32.3899
2 | 0.2049 | 0.00495 | 0.0059 | 41.3939
2.5 | 0.2557 | 0.00516 | 0.0075 | 49.5543
3 | 0.3063 | 0.0054 | 0.0092 | 56.7222
3.5 | 0.3566 | 0.00566 | 0.0109 | 63.0035
4 | 0.406 | 0.00599 | 0.0129 | 67.7796
4.5 | 0.4558 | 0.00629 | 0.0148 | 72.4642
5 | 0.5062 | 0.00658 | 0.0166 | 76.9301
5.5 | 0.5568 | 0.00687 | 0.0184 | 81.048
6 | 0.6089 | 0.00718 | 0.02 | 84.805
6.5 | 0.6638 | 0.00756 | 0.0209 | 87.8042
7 | 0.7264 | 0.00801 | 0.0201 | 90.6866
7.5 | 0.7978 | 0.00856 | 0.0174 | 93.2009
8 | 0.8588 | 0.00909 | 0.017 | 94.4774
8.5 | 0.927 | 0.00968 | 0.0151 | 95.7645
9 | 0.9906 | 0.01033 | 0.0143 | 95.8955
9.5 | 1.0521 | 0.01096 | 0.014 | 95.9945
10 | 1.1098 | 0.01172 | 0.0144 | 94.6928
10.5 | 1.1723 | 0.01264 | 0.0138 | 92.7453
11 | 1.2347 | 0.01349 | 0.0133 | 91.5271
11.5 | 1.2956 | 0.01442 | 0.0131 | 89.8474
12 | 1.3303 | 0.0154 | 0.018 | 86.3831
12.5 | 1.3411 | 0.0163 | 0.0274 | 82.2761
13 | 1.3544 | 0.01757 | 0.0356 | 77.0859
13.5 | 1.3804 | 0.01879 | 0.041 | 73.4646
14 | 1.4017 | 0.0205 | 0.0463 | 68.3756
14.5 | 1.4192 | 0.02268 | 0.0511 | 62.575
15 | 1.4361 | 0.02518 | 0.0549 | 57.0334
15.5 | 1.4487 | 0.02834 | 0.0579 | 51.1186
16 | 1.4479 | 0.03307 | 0.0597 | 43.7829
16.5 | 1.4349 | 0.03973 | 0.0593 | 36.1163
17 | 1.4054 | 0.04927 | 0.0559 | 28.5245
17.5 | 1.3664 | 0.06131 | 0.0498 | 22.2867
18 | 1.3101 | 0.07676 | 0.041 | 17.0675
18.5 | 1.243 | 0.09446 | 0.031 | 13.159
19 | 1.168 | 0.114 | 0.0199 | 10.2456
19.5 | 1.0737 | 0.13809 | 0.0055 | 7.7754
20 | 1.0119 | 0.15828 | -0.0068 | 6.3931

## 73. Re 4M Mach 0.50 (1)
BIGFOIL.COM POLAR EXPORT
j5012
J5012 12% |  |  |  | Cl Max: | 1.089 | at alpha= | 20 | deg
JavaFoil+Calcfoil stall+Eppler ext transition |  |  |  | L/D Max: | 112.19 | at alpha= | 6 | deg
Re: | 4000000 |  |  | Cd Min: | 0.00475 | at alpha= | 0 | deg
Mach: | 0.5 |  |  | Cl=0 at alpha= | 0 | deg
|  |  |  | @ Cl=0.1, Cd= | 0.004828
|  |  |  | @ Cl=0.4, Cd= | 0.0057629
|  |  |  | @ Cl=0.6, Cd= | 0.08403
alpha (deg) | Cl | Cd | Cm | Cl/Cd
-20 | -1.089 | 0.16316 | 0.016 | -6.674
-19.5 | -1.062 | 0.15633 | 0.016 | -6.797
-19 | -1.038 | 0.16235 | 0.016 | -6.396
-18.5 | -1.014 | 0.15013 | 0.016 | -6.757
-18 | -0.986 | 0.14391 | 0.015 | -6.852
-17.5 | -0.957 | 0.13914 | 0.014 | -6.881
-17 | -0.927 | 0.13625 | 0.013 | -6.803
-16.5 | -0.9 | 0.13074 | 0.013 | -6.884
-16 | -0.873 | 0.12795 | 0.012 | -6.825
-15.5 | -0.846 | 0.12202 | 0.012 | -6.936
-15 | -0.821 | 0.12004 | 0.012 | -6.843
-14.5 | -0.795 | 0.11144 | 0.012 | -7.131
-14 | -0.766 | 0.10787 | 0.011 | -7.102
-13.5 | -0.737 | 0.10401 | 0.01 | -7.084
-13 | -0.71 | 0.10026 | 0.009 | -7.078
-12.5 | -0.683 | 0.09718 | 0.009 | -7.025
-12 | -0.657 | 0.09505 | 0.009 | -6.908
-11.5 | -0.629 | 0.08717 | 0.008 | -7.219
-11 | -0.6 | 0.08515 | 0.007 | -7.048
-10.5 | -0.573 | 0.08007 | 0.007 | -7.156
-10 | -0.546 | 0.07754 | 0.007 | -7.042
-9.5 | -0.52 | 0.07107 | 0.007 | -7.317
-9 | -0.494 | 0.06227 | 0.007 | -7.94
-8.5 | -0.493 | 0.04126 | 0.009 | -11.942
-8 | -0.829 | 0.01439 | 0.011 | -57.59
-7.5 | -0.874 | 0.01266 | 0.011 | -69.031
-7 | -0.864 | 0.01154 | 0.01 | -74.905
-6.5 | -0.832 | 0.01065 | 0.009 | -78.133
-6 | -0.787 | 0.01001 | 0.008 | -78.642
-5.5 | -0.734 | 0.00672 | 0.008 | -109.223
-5 | -0.675 | 0.00636 | 0.007 | -106.106
-4.5 | -0.612 | 0.00697 | 0.006 | -87.81
-4 | -0.547 | 0.00653 | 0.006 | -83.797
-3.5 | -0.48 | 0.00616 | 0.005 | -77.997
-3 | -0.413 | 0.00585 | 0.004 | -70.596
-2.5 | -0.345 | 0.00565 | 0.004 | -61.047
-2 | -0.276 | 0.00509 | 0.003 | -54.32
-1.5 | -0.208 | 0.00493 | 0.002 | -42.071
-1 | -0.138 | 0.00485 | 0.001 | -28.553
-0.5 | -0.069 | 0.00481 | 0.001 | -14.411
0 | 0 | 0.00475 | 0 | 0
0.5 | 0.069 | 0.00481 | -0.001 | 14.412
1 | 0.138 | 0.00485 | -0.001 | 28.554
1.5 | 0.208 | 0.00496 | -0.002 | 41.813
2 | 0.276 | 0.00505 | -0.003 | 54.706
2.5 | 0.345 | 0.00531 | -0.004 | 65.001
3 | 0.413 | 0.00587 | -0.004 | 70.365
3.5 | 0.48 | 0.00613 | -0.005 | 78.401
4 | 0.547 | 0.00649 | -0.006 | 84.239
4.5 | 0.612 | 0.007 | -0.006 | 87.437
5 | 0.675 | 0.00637 | -0.007 | 106.063
5.5 | 0.734 | 0.00675 | -0.008 | 108.709
6 | 0.787 | 0.00701 | -0.008 | 112.19
6.5 | 0.832 | 0.01062 | -0.009 | 78.389
7 | 0.864 | 0.0115 | -0.01 | 75.142
7.5 | 0.874 | 0.01262 | -0.011 | 69.215
8 | 0.829 | 0.01438 | -0.011 | 57.626
8.5 | 0.493 | 0.0412 | -0.009 | 11.959
9 | 0.494 | 0.06227 | -0.007 | 7.94
9.5 | 0.52 | 0.07108 | -0.007 | 7.317
10 | 0.546 | 0.07939 | -0.007 | 6.877
10.5 | 0.573 | 0.08181 | -0.007 | 7.003
11 | 0.6 | 0.08403 | -0.007 | 7.141
11.5 | 0.629 | 0.08812 | -0.008 | 7.141
12 | 0.657 | 0.09485 | -0.009 | 6.923
12.5 | 0.683 | 0.09718 | -0.009 | 7.025
13 | 0.71 | 0.09892 | -0.009 | 7.173
13.5 | 0.737 | 0.10547 | -0.01 | 6.985
14 | 0.766 | 0.10832 | -0.011 | 7.07
14.5 | 0.794 | 0.11193 | -0.012 | 7.097
15 | 0.821 | 0.12228 | -0.012 | 6.717
15.5 | 0.846 | 0.12433 | -0.012 | 6.807
16 | 0.873 | 0.12691 | -0.012 | 6.88
16.5 | 0.9 | 0.13373 | -0.013 | 6.731
17 | 0.927 | 0.13625 | -0.013 | 6.803
17.5 | 0.957 | 0.13939 | -0.014 | 6.869
18 | 0.986 | 0.14407 | -0.015 | 6.844
18.5 | 1.014 | 0.15024 | -0.016 | 6.752
19 | 1.038 | 0.16241 | -0.016 | 6.394
19.5 | 1.062 | 0.15539 | -0.016 | 6.837
20 | 1.089 | 0.1631 | -0.016 | 6.677

## 74. Re 4M Mach 0.50 (2)
BIGFOIL.COM POLAR EXPORT
j5012
J5012 12% |  |  |  | Cl Max: | 1.0802 | at alpha= | 9 | deg
XFOIL ncrit=9 |  |  |  | L/D Max: | 89.4123 | at alpha= | 7.5 | deg
Re: | 4000000 |  |  | Cd Min: | 0.12037 | at alpha= | -14 | deg
Mach: | 0.5 |  |  | Cl=0 at alpha= | 0 | deg
|  |  |  | @ Cl=0.1, Cd= | 0.0048972
|  |  |  | @ Cl=0.4, Cd= | 0.0061367
|  |  |  | @ Cl=0.6, Cd= | 0.0074164
alpha (deg) | Cl | Cd | Cm | Cl/Cd
-14 | -0.775 | 0.12037 | -0.0187 | -6.4385
-13.5 | -0.8042 | 0.10706 | -0.0262 | -7.5117
-13 | -0.836 | 0.09417 | -0.0334 | -8.8776
-12.5 | -0.8703 | 0.08148 | -0.0403 | -10.6811
-12 | -0.9014 | 0.06902 | -0.0469 | -13.06
-11.5 | -0.9326 | 0.05613 | -0.055 | -16.615
-11 | -0.9618 | 0.0444 | -0.0626 | -21.6622
-10.5 | -0.9955 | 0.03442 | -0.0667 | -28.9221
-10 | -1.0281 | 0.02707 | -0.0646 | -37.9793
-9.5 | -1.0619 | 0.0218 | -0.0559 | -48.711
-9 | -1.079 | 0.01732 | -0.0456 | -62.2979
-8.5 | -1.045 | 0.0135 | -0.0398 | -77.4074
-8 | -0.9827 | 0.01156 | -0.036 | -85.0087
-7.5 | -0.9126 | 0.01022 | -0.0336 | -89.2955
-7 | -0.8249 | 0.00928 | -0.0347 | -88.8901
-6.5 | -0.7414 | 0.00851 | -0.0357 | -87.121
-6 | -0.6725 | 0.00793 | -0.0342 | -84.8045
-5.5 | -0.6152 | 0.00752 | -0.0305 | -81.8085
-5 | -0.5595 | 0.00715 | -0.0268 | -78.2517
-4.5 | -0.5039 | 0.00682 | -0.0234 | -73.8856
-4 | -0.4493 | 0.00646 | -0.0199 | -69.5511
-3.5 | -0.3943 | 0.00612 | -0.0168 | -64.4281
-3 | -0.3391 | 0.00579 | -0.0139 | -58.5665
-2.5 | -0.283 | 0.00552 | -0.0113 | -51.2681
-1.5 | -0.1712 | 0.00506 | -0.0063 | -33.834
-1 | -0.1144 | 0.00492 | -0.0041 | -23.252
-0.5 | -0.0572 | 0.00484 | -0.0021 | -11.8182
0 | 0 | 0.00482 | 0 | 0
0.5 | 0.0573 | 0.00483 | 0.002 | 11.8634
1 | 0.1145 | 0.00492 | 0.0041 | 23.2724
1.5 | 0.1712 | 0.00506 | 0.0063 | 33.834
2 | 0.2273 | 0.00528 | 0.0087 | 43.0492
2.5 | 0.2829 | 0.00552 | 0.0113 | 51.25
3 | 0.3391 | 0.00579 | 0.0139 | 58.5665
3.5 | 0.3946 | 0.0061 | 0.0167 | 64.6885
4 | 0.4491 | 0.00647 | 0.02 | 69.4127
4.5 | 0.504 | 0.00682 | 0.0233 | 73.9003
5 | 0.5597 | 0.00714 | 0.0268 | 78.3894
5.5 | 0.6151 | 0.00752 | 0.0306 | 81.7952
6 | 0.6725 | 0.00793 | 0.0342 | 84.8045
6.5 | 0.7415 | 0.00851 | 0.0357 | 87.1328
7 | 0.8251 | 0.00928 | 0.0347 | 88.9116
7.5 | 0.9129 | 0.01021 | 0.0335 | 89.4123
8 | 0.9833 | 0.01152 | 0.0359 | 85.3559
8.5 | 1.045 | 0.01352 | 0.0398 | 77.2929
9 | 1.0802 | 0.01729 | 0.0455 | 62.4754
9.5 | 1.0627 | 0.02177 | 0.0559 | 48.8149
10 | 1.0288 | 0.02705 | 0.0645 | 38.0333
10.5 | 0.9951 | 0.03453 | 0.0666 | 28.8184
11 | 0.9614 | 0.04457 | 0.0623 | 21.5706
11.5 | 0.9302 | 0.05661 | 0.0544 | 16.4317
12 | 0.9003 | 0.06936 | 0.0464 | 12.9801
12.5 | 0.8688 | 0.08188 | 0.0397 | 10.6106
13 | 0.8355 | 0.0945 | 0.0329 | 8.8413
13.5 | 0.8052 | 0.10719 | 0.0259 | 7.5119
14 | 0.7771 | 0.12034 | 0.0185 | 6.4575

## 75. Re 5M Mach 0.00 (1)
BIGFOIL.COM POLAR EXPORT
j5012
J5012 12% |  |  |  | Cl Max: | 1.16 | at alpha= | 13 | deg
JavaFoil+Calcfoil stall+Eppler ext transition |  |  |  | L/D Max: | 131.977 | at alpha= | 9 | deg
Re: | 5000000 |  |  | Cd Min: | 0.00522 | at alpha= | -2 | deg
Mach: | 0 |  |  | Cl=0 at alpha= | 0 | deg
|  |  |  | @ Cl=0.1, Cd= | 0.00558
|  |  |  | @ Cl=0.4, Cd= | 0.005632
|  |  |  | @ Cl=0.6, Cd= | 0.0064171
alpha (deg) | Cl | Cd | Cm | Cl/Cd
-18 | -0.888 | 0.11755 | 0.014 | -7.553
-17.5 | -0.917 | 0.10823 | 0.014 | -8.471
-17 | -0.951 | 0.09449 | 0.014 | -10.062
-16.5 | -0.985 | 0.08136 | 0.015 | -12.101
-16 | -1.032 | 0.0612 | 0.015 | -16.855
-15.5 | -1.054 | 0.05471 | 0.015 | -19.265
-15 | -1.1 | 0.03625 | 0.016 | -30.335
-14.5 | -1.117 | 0.03047 | 0.016 | -36.663
-14 | -1.142 | 0.02323 | 0.016 | -49.178
-13.5 | -1.156 | 0.01923 | 0.015 | -60.128
-13 | -1.16 | 0.01711 | 0.015 | -67.772
-12.5 | -1.157 | 0.01548 | 0.015 | -74.72
-12 | -1.147 | 0.01441 | 0.014 | -79.571
-11.5 | -1.132 | 0.01355 | 0.014 | -83.485
-11 | -1.112 | 0.01274 | 0.013 | -87.226
-10.5 | -1.086 | 0.01207 | 0.013 | -89.98
-10 | -1.057 | 0.01148 | 0.012 | -92.079
-9.5 | -1.023 | 0.01093 | 0.011 | -93.61
-9 | -0.986 | 0.00748 | 0.011 | -131.876
-8.5 | -0.945 | 0.00718 | 0.01 | -131.601
-8 | -0.902 | 0.00693 | 0.01 | -130.173
-7.5 | -0.855 | 0.00757 | 0.009 | -112.955
-7 | -0.806 | 0.0073 | 0.009 | -110.5
-6.5 | -0.755 | 0.00704 | 0.008 | -107.257
-6 | -0.702 | 0.00687 | 0.007 | -102.165
-5.5 | -0.648 | 0.00657 | 0.007 | -98.576
-5 | -0.592 | 0.00643 | 0.006 | -92.064
-4.5 | -0.535 | 0.00615 | 0.006 | -86.917
-4 | -0.476 | 0.00591 | 0.005 | -80.572
-3.5 | -0.418 | 0.00568 | 0.004 | -73.59
-3 | -0.359 | 0.00547 | 0.004 | -65.657
-2.5 | -0.299 | 0.00532 | 0.003 | -56.238
-2 | -0.24 | 0.00522 | 0.002 | -45.913
-1.5 | -0.18 | 0.00569 | 0.002 | -31.621
-1 | -0.12 | 0.00558 | 0.001 | -21.525
-0.5 | -0.06 | 0.00554 | 0.001 | -10.843
0 | 0 | 0.00552 | 0 | 0
0.5 | 0.06 | 0.00554 | -0.001 | 10.849
1 | 0.12 | 0.0056 | -0.001 | 21.438
1.5 | 0.18 | 0.0057 | -0.002 | 31.609
2 | 0.24 | 0.00579 | -0.002 | 41.415
2.5 | 0.299 | 0.00533 | -0.003 | 56.234
3 | 0.359 | 0.0055 | -0.004 | 65.257
3.5 | 0.418 | 0.00569 | -0.004 | 73.481
4 | 0.476 | 0.0059 | -0.005 | 80.749
4.5 | 0.535 | 0.00616 | -0.006 | 86.715
5 | 0.592 | 0.00639 | -0.006 | 92.694
5.5 | 0.648 | 0.00658 | -0.007 | 98.511
6 | 0.702 | 0.00688 | -0.007 | 102.09
6.5 | 0.755 | 0.00704 | -0.008 | 107.29
7 | 0.806 | 0.00727 | -0.009 | 110.974
7.5 | 0.855 | 0.00755 | -0.009 | 113.302
8 | 0.902 | 0.00693 | -0.01 | 130.06
8.5 | 0.945 | 0.00718 | -0.01 | 131.655
9 | 0.986 | 0.00747 | -0.011 | 131.977
9.5 | 1.023 | 0.01092 | -0.011 | 93.729
10 | 1.057 | 0.01149 | -0.012 | 91.959
10.5 | 1.086 | 0.01208 | -0.013 | 89.903
11 | 1.112 | 0.01274 | -0.013 | 87.225
11.5 | 1.132 | 0.01354 | -0.014 | 83.567
12 | 1.147 | 0.01442 | -0.014 | 79.539
12.5 | 1.157 | 0.01549 | -0.015 | 74.69
13 | 1.16 | 0.01712 | -0.015 | 67.743
13.5 | 1.156 | 0.01924 | -0.015 | 60.092
14 | 1.142 | 0.02323 | -0.016 | 49.164
14.5 | 1.117 | 0.03048 | -0.016 | 36.649
15 | 1.1 | 0.03603 | -0.016 | 30.532
15.5 | 1.054 | 0.05471 | -0.015 | 19.264
16 | 1.032 | 0.06096 | -0.015 | 16.928
16.5 | 0.985 | 0.08118 | -0.015 | 12.131
17 | 0.951 | 0.0944 | -0.014 | 10.071
17.5 | 0.917 | 0.10824 | -0.014 | 8.471
18 | 0.888 | 0.11755 | -0.014 | 7.553

## 76. Re 5M Mach 0.00 (2)
BIGFOIL.COM POLAR EXPORT
j5012
J5012 12% |  |  |  | Cl Max: | 1.6238 | at alpha= | 19.5 | deg
XFOIL ncrit=9 |  |  |  | L/D Max: | 104.118 | at alpha= | 10 | deg
Re: | 5000000 |  |  | Cd Min: | 0.04474 | at alpha= | -20 | deg
Mach: | 0 |  |  | Cl=0 at alpha= | 0 | deg
|  |  |  | @ Cl=0.1, Cd= | 0.0045996
|  |  |  | @ Cl=0.4, Cd= | 0.0058046
|  |  |  | @ Cl=0.6, Cd= | 0.0067871
alpha (deg) | Cl | Cd | Cm | Cl/Cd
-20 | -1.6173 | 0.04474 | -0.0484 | -36.1489
-19.5 | -1.6224 | 0.03891 | -0.0495 | -41.6962
-19 | -1.6232 | 0.03405 | -0.0494 | -47.6711
-18.5 | -1.6137 | 0.03055 | -0.0486 | -52.8216
-18 | -1.5998 | 0.02771 | -0.0471 | -57.7337
-17.5 | -1.5934 | 0.02458 | -0.0445 | -64.8251
-17 | -1.5787 | 0.02232 | -0.0415 | -70.7303
-16.5 | -1.5596 | 0.02054 | -0.0382 | -75.9299
-16 | -1.5369 | 0.0191 | -0.0348 | -80.466
-15.5 | -1.5105 | 0.01798 | -0.0313 | -84.01
-15 | -1.4831 | 0.017 | -0.0276 | -87.2412
-14.5 | -1.4551 | 0.0162 | -0.0235 | -89.821
-14 | -1.4336 | 0.01548 | -0.0177 | -92.6098
-13.5 | -1.4094 | 0.01488 | -0.0121 | -94.7177
-13 | -1.3846 | 0.01407 | -0.0067 | -98.408
-12.5 | -1.3453 | 0.01331 | -0.0042 | -101.0744
-12 | -1.2897 | 0.0126 | -0.0051 | -102.3571
-11.5 | -1.2327 | 0.01196 | -0.0061 | -103.0686
-11 | -1.174 | 0.01142 | -0.0075 | -102.8021
-10.5 | -1.1147 | 0.01083 | -0.0089 | -102.9271
-10 | -1.0618 | 0.0102 | -0.0088 | -104.098
-9.5 | -1.0053 | 0.00968 | -0.0095 | -103.8533
-9 | -0.9458 | 0.00924 | -0.0107 | -102.3593
-8.5 | -0.8826 | 0.00869 | -0.0127 | -101.565
-8 | -0.8228 | 0.00827 | -0.014 | -99.4921
-7.5 | -0.7569 | 0.00781 | -0.0166 | -96.9142
-7 | -0.6968 | 0.00738 | -0.0178 | -94.4173
-6.5 | -0.6436 | 0.00704 | -0.0174 | -91.4205
-6 | -0.5937 | 0.00675 | -0.0162 | -87.9556
-5.5 | -0.5442 | 0.00651 | -0.0149 | -83.5945
-5 | -0.4949 | 0.00628 | -0.0135 | -78.8057
-4 | -0.3971 | 0.00579 | -0.0105 | -68.5838
-3.5 | -0.3483 | 0.0055 | -0.009 | -63.3273
-3 | -0.2991 | 0.00526 | -0.0076 | -56.8631
-2.5 | -0.2495 | 0.00507 | -0.0063 | -49.211
-2 | -0.1998 | 0.00489 | -0.005 | -40.8589
-1.5 | -0.1501 | 0.00473 | -0.0037 | -31.7336
-1 | -0.1004 | 0.0046 | -0.0024 | -21.8261
-0.5 | -0.0502 | 0.00455 | -0.0012 | -11.033
0 | 0 | 0.00452 | 0 | 0
0.5 | 0.0503 | 0.00455 | 0.0012 | 11.0549
1 | 0.1004 | 0.0046 | 0.0024 | 21.8261
1.5 | 0.1501 | 0.00472 | 0.0037 | 31.8008
2 | 0.2002 | 0.00487 | 0.0049 | 41.1088
2.5 | 0.2495 | 0.00507 | 0.0063 | 49.211
3 | 0.2991 | 0.00526 | 0.0077 | 56.8631
3.5 | 0.3485 | 0.0055 | 0.009 | 63.3636
4 | 0.397 | 0.00579 | 0.0105 | 68.5665
4.5 | 0.4465 | 0.00603 | 0.0119 | 74.0464
5 | 0.495 | 0.00628 | 0.0134 | 78.8217
5.5 | 0.5443 | 0.00651 | 0.0148 | 83.6098
6 | 0.5936 | 0.00675 | 0.0162 | 87.9407
6.5 | 0.6436 | 0.00704 | 0.0174 | 91.4205
7 | 0.6968 | 0.00738 | 0.0178 | 94.4173
7.5 | 0.757 | 0.0078 | 0.0165 | 97.0513
8 | 0.8227 | 0.00828 | 0.014 | 99.3599
8.5 | 0.8826 | 0.00869 | 0.0128 | 101.565
9 | 0.9459 | 0.00923 | 0.0106 | 102.481
9.5 | 1.0054 | 0.00968 | 0.0094 | 103.8636
10 | 1.062 | 0.0102 | 0.0088 | 104.1176
10.5 | 1.1149 | 0.01082 | 0.0088 | 103.0407
11 | 1.1741 | 0.01143 | 0.0074 | 102.7209
11.5 | 1.2327 | 0.01198 | 0.0061 | 102.8965
12 | 1.2898 | 0.01261 | 0.0051 | 102.2839
12.5 | 1.3455 | 0.01331 | 0.0042 | 101.0894
13 | 1.3835 | 0.01412 | 0.0069 | 97.9816
13.5 | 1.4101 | 0.01485 | 0.012 | 94.9562
14 | 1.4327 | 0.01552 | 0.0179 | 92.3131
14.5 | 1.4559 | 0.01618 | 0.0234 | 89.9815
15 | 1.4836 | 0.017 | 0.0275 | 87.2706
15.5 | 1.5109 | 0.018 | 0.0312 | 83.9389
16 | 1.5371 | 0.01914 | 0.0347 | 80.3083
16.5 | 1.5597 | 0.02059 | 0.0381 | 75.7504
17 | 1.5789 | 0.02238 | 0.0413 | 70.5496
17.5 | 1.5928 | 0.02471 | 0.0444 | 64.4597
18 | 1.6021 | 0.02763 | 0.0469 | 57.9841
18.5 | 1.6139 | 0.03066 | 0.0483 | 52.6386
19 | 1.6199 | 0.03452 | 0.0492 | 46.9264
19.5 | 1.6238 | 0.03895 | 0.0491 | 41.6893
20 | 1.6223 | 0.04438 | 0.0482 | 36.5548

## 77. Re 5M Mach 0.10 (1)
BIGFOIL.COM POLAR EXPORT
j5012
J5012 12% |  |  |  | Cl Max: | 1.146 | at alpha= | 12.5 | deg
JavaFoil+Calcfoil stall+Eppler ext transition |  |  |  | L/D Max: | 130.406 | at alpha= | 8.5 | deg
Re: | 5000000 |  |  | Cd Min: | 0.00521 | at alpha= | 2 | deg
Mach: | 0.1 |  |  | Cl=0 at alpha= | 0 | deg
|  |  |  | @ Cl=0.1, Cd= | 0.0055725
|  |  |  | @ Cl=0.4, Cd= | 0.0056156
|  |  |  | @ Cl=0.6, Cd= | 0.0064534
alpha (deg) | Cl | Cd | Cm | Cl/Cd
-17.5 | -0.87 | 0.11511 | 0.014 | -7.556
-17 | -0.905 | 0.10245 | 0.014 | -8.832
-16.5 | -0.945 | 0.08605 | 0.014 | -10.985
-16 | -0.983 | 0.07302 | 0.015 | -13.455
-15.5 | -1.01 | 0.06455 | 0.015 | -15.645
-15 | -1.044 | 0.04958 | 0.015 | -21.051
-14.5 | -1.082 | 0.03539 | 0.015 | -30.563
-14 | -1.115 | 0.02561 | 0.016 | -43.548
-13.5 | -1.136 | 0.02039 | 0.015 | -55.73
-13 | -1.144 | 0.01781 | 0.015 | -64.227
-12.5 | -1.146 | 0.01592 | 0.015 | -71.947
-12 | -1.139 | 0.01473 | 0.014 | -77.307
-11.5 | -1.126 | 0.01379 | 0.014 | -81.633
-11 | -1.108 | 0.01302 | 0.013 | -85.109
-10.5 | -1.084 | 0.01227 | 0.013 | -88.351
-10 | -1.057 | 0.01165 | 0.012 | -90.683
-9.5 | -1.024 | 0.01106 | 0.012 | -92.588
-9 | -0.988 | 0.01048 | 0.011 | -94.285
-8.5 | -0.948 | 0.00726 | 0.01 | -130.488
-8 | -0.905 | 0.00696 | 0.01 | -129.962
-7.5 | -0.858 | 0.00758 | 0.009 | -113.229
-7 | -0.81 | 0.0073 | 0.009 | -110.878
-6.5 | -0.758 | 0.0071 | 0.008 | -106.782
-6 | -0.705 | 0.00688 | 0.007 | -102.552
-5.5 | -0.651 | 0.00656 | 0.007 | -99.137
-5 | -0.595 | 0.00642 | 0.006 | -92.655
-4.5 | -0.537 | 0.00614 | 0.006 | -87.501
-4 | -0.479 | 0.0059 | 0.005 | -81.121
-3.5 | -0.42 | 0.0057 | 0.004 | -73.612
-3 | -0.361 | 0.00551 | 0.004 | -65.4
-2.5 | -0.301 | 0.00534 | 0.003 | -56.301
-2 | -0.241 | 0.00522 | 0.002 | -46.162
-1.5 | -0.181 | 0.00572 | 0.002 | -31.599
-1 | -0.121 | 0.0056 | 0.001 | -21.55
-0.5 | -0.06 | 0.00553 | 0.001 | -10.921
0 | 0 | 0.00551 | 0 | 0
0.5 | 0.06 | 0.00552 | -0.001 | 10.932
1 | 0.121 | 0.0056 | -0.001 | 21.549
1.5 | 0.181 | 0.00571 | -0.002 | 31.67
2 | 0.241 | 0.00521 | -0.002 | 46.255
2.5 | 0.301 | 0.00531 | -0.003 | 56.657
3 | 0.361 | 0.00549 | -0.004 | 65.691
3.5 | 0.42 | 0.00568 | -0.004 | 73.981
4 | 0.479 | 0.00593 | -0.005 | 80.746
4.5 | 0.537 | 0.00615 | -0.006 | 87.273
5 | 0.595 | 0.00644 | -0.006 | 92.403
5.5 | 0.651 | 0.00659 | -0.007 | 98.725
6 | 0.705 | 0.00687 | -0.007 | 102.648
6.5 | 0.758 | 0.00711 | -0.008 | 106.718
7 | 0.81 | 0.00732 | -0.009 | 110.596
7.5 | 0.858 | 0.0076 | -0.009 | 112.948
8 | 0.905 | 0.00697 | -0.01 | 129.857
8.5 | 0.948 | 0.00727 | -0.01 | 130.406
9 | 0.988 | 0.01051 | -0.011 | 93.973
9.5 | 1.024 | 0.01105 | -0.012 | 92.676
10 | 1.056 | 0.01166 | -0.012 | 90.596
10.5 | 1.084 | 0.01228 | -0.013 | 88.277
11 | 1.108 | 0.01301 | -0.013 | 85.173
11.5 | 1.126 | 0.01378 | -0.014 | 81.716
12 | 1.139 | 0.01473 | -0.014 | 77.304
12.5 | 1.146 | 0.01592 | -0.015 | 71.941
13 | 1.144 | 0.01781 | -0.015 | 64.22
13.5 | 1.136 | 0.0204 | -0.015 | 55.701
14 | 1.115 | 0.02562 | -0.016 | 43.527
14.5 | 1.082 | 0.0354 | -0.015 | 30.558
15 | 1.044 | 0.04959 | -0.015 | 21.048
15.5 | 1.01 | 0.06452 | -0.015 | 15.655
16 | 0.983 | 0.07286 | -0.015 | 13.489
16.5 | 0.945 | 0.08595 | -0.014 | 11
17 | 0.905 | 0.10247 | -0.014 | 8.831
17.5 | 0.87 | 0.1151 | -0.014 | 7.556

## 78. Re 5M Mach 0.10 (2)
BIGFOIL.COM POLAR EXPORT
j5012
J5012 12% |  |  |  | Cl Max: | 1.6026 | at alpha= | 19 | deg
XFOIL ncrit=9 |  |  |  | L/D Max: | 103.593 | at alpha= | 9.5 | deg
Re: | 5000000 |  |  | Cd Min: | 0.05158 | at alpha= | -20 | deg
Mach: | 0.1 |  |  | Cl=0 at alpha= | 0 | deg
|  |  |  | @ Cl=0.1, Cd= | 0.0046092
|  |  |  | @ Cl=0.4, Cd= | 0.0058148
|  |  |  | @ Cl=0.6, Cd= | 0.0067997
alpha (deg) | Cl | Cd | Cm | Cl/Cd
-20 | -1.5848 | 0.05158 | -0.0484 | -30.7251
-19.5 | -1.5983 | 0.04412 | -0.0507 | -36.2262
-19 | -1.6062 | 0.03794 | -0.0517 | -42.3353
-18.5 | -1.6031 | 0.03343 | -0.0515 | -47.9539
-18 | -1.5899 | 0.03019 | -0.0506 | -52.6631
-17.5 | -1.5804 | 0.02696 | -0.0487 | -58.6202
-17 | -1.5706 | 0.02408 | -0.0459 | -65.2243
-16.5 | -1.5569 | 0.02174 | -0.0424 | -71.6145
-16 | -1.537 | 0.02 | -0.0388 | -76.85
-15.5 | -1.5123 | 0.01867 | -0.0352 | -81.0016
-15 | -1.4858 | 0.01754 | -0.0313 | -84.7092
-14.5 | -1.4577 | 0.01662 | -0.0272 | -87.7076
-14 | -1.433 | 0.0158 | -0.0221 | -90.6962
-13.5 | -1.414 | 0.0152 | -0.0152 | -93.0263
-13 | -1.3863 | 0.0145 | -0.0101 | -95.6069
-12.5 | -1.3548 | 0.01363 | -0.0058 | -99.3984
-12 | -1.2992 | 0.01283 | -0.0064 | -101.2627
-11.5 | -1.2418 | 0.01214 | -0.0073 | -102.29
-11 | -1.1826 | 0.01157 | -0.0085 | -102.2126
-10.5 | -1.1222 | 0.01102 | -0.0099 | -101.833
-10 | -1.0687 | 0.01033 | -0.0098 | -103.456
-9.5 | -1.012 | 0.00977 | -0.0102 | -103.5824
-9 | -0.9522 | 0.00931 | -0.0113 | -102.2771
-8.5 | -0.8883 | 0.00877 | -0.0133 | -101.2885
-8 | -0.8278 | 0.00833 | -0.0145 | -99.3758
-7.5 | -0.7615 | 0.00785 | -0.0171 | -97.0064
-7 | -0.7004 | 0.00743 | -0.0184 | -94.2665
-6.5 | -0.6467 | 0.00707 | -0.0179 | -91.471
-6 | -0.5966 | 0.00678 | -0.0166 | -87.9941
-5.5 | -0.5469 | 0.00653 | -0.0152 | -83.7519
-5 | -0.4973 | 0.0063 | -0.0138 | -78.9365
-4.5 | -0.4487 | 0.00605 | -0.0122 | -74.1653
-4 | -0.3991 | 0.0058 | -0.0107 | -68.8103
-3.5 | -0.3501 | 0.00552 | -0.0092 | -63.4239
-3 | -0.3006 | 0.00527 | -0.0078 | -57.0398
-2.5 | -0.2508 | 0.00508 | -0.0064 | -49.3701
-2 | -0.2007 | 0.0049 | -0.0051 | -40.9592
-1.5 | -0.1509 | 0.00474 | -0.0038 | -31.8354
-1 | -0.1008 | 0.00461 | -0.0025 | -21.8655
-0.5 | -0.0504 | 0.00456 | -0.0012 | -11.0526
0 | 0 | 0.00453 | 0 | 0
0.5 | 0.0505 | 0.00456 | 0.0012 | 11.0746
1 | 0.1008 | 0.00461 | 0.0025 | 21.8655
1.5 | 0.1509 | 0.00473 | 0.0038 | 31.9027
2 | 0.2011 | 0.00488 | 0.0051 | 41.209
2.5 | 0.2508 | 0.00508 | 0.0064 | 49.3701
3 | 0.3006 | 0.00528 | 0.0078 | 56.9318
3.5 | 0.3502 | 0.00551 | 0.0092 | 63.5572
4 | 0.399 | 0.00581 | 0.0107 | 68.6747
4.5 | 0.4487 | 0.00605 | 0.0121 | 74.1653
5 | 0.4974 | 0.0063 | 0.0138 | 78.9524
5.5 | 0.5471 | 0.00653 | 0.0152 | 83.7825
6 | 0.5966 | 0.00678 | 0.0167 | 87.9941
6.5 | 0.6467 | 0.00707 | 0.0179 | 91.471
7 | 0.7004 | 0.00743 | 0.0184 | 94.2665
8 | 0.8279 | 0.00833 | 0.0145 | 99.3878
8.5 | 0.8883 | 0.00876 | 0.0133 | 101.4041
9 | 0.9522 | 0.00931 | 0.0113 | 102.2771
9.5 | 1.0121 | 0.00977 | 0.0102 | 103.5926
10 | 1.0689 | 0.01032 | 0.0097 | 103.5756
10.5 | 1.1224 | 0.01101 | 0.0098 | 101.9437
11 | 1.1827 | 0.01157 | 0.0085 | 102.2213
11.5 | 1.2418 | 0.01216 | 0.0073 | 102.1217
12 | 1.2992 | 0.01285 | 0.0064 | 101.1051
12.5 | 1.3552 | 0.01362 | 0.0057 | 99.5007
13 | 1.386 | 0.01451 | 0.0102 | 95.5203
13.5 | 1.4147 | 0.01516 | 0.0151 | 93.3179
14 | 1.4322 | 0.01584 | 0.0222 | 90.4167
14.5 | 1.4583 | 0.01662 | 0.0271 | 87.7437
15 | 1.4863 | 0.01755 | 0.0312 | 84.6895
15.5 | 1.5125 | 0.0187 | 0.0351 | 80.8824
16 | 1.5364 | 0.02009 | 0.0388 | 76.4759
16.5 | 1.5552 | 0.02192 | 0.0425 | 70.9489
17 | 1.5685 | 0.0243 | 0.0459 | 64.5473
17.5 | 1.5816 | 0.02697 | 0.0485 | 58.6429
18 | 1.5948 | 0.02991 | 0.0502 | 53.32
18.5 | 1.6016 | 0.03373 | 0.0513 | 47.483
19 | 1.6026 | 0.03849 | 0.0514 | 41.6368
19.5 | 1.599 | 0.04426 | 0.0503 | 36.1274
20 | 1.5898 | 0.05122 | 0.0481 | 31.0387

## 79. Re 5M Mach 0.25 (1)
BIGFOIL.COM POLAR EXPORT
j5012
J5012 12% |  |  |  | Cl Max: | 1.073 | at alpha= | 11 | deg
JavaFoil+Calcfoil stall+Eppler ext transition |  |  |  | L/D Max: | 127.062 | at alpha= | 8 | deg
Re: | 5000000 |  |  | Cd Min: | 0.00519 | at alpha= | -1.5 | deg
Mach: | 0.25 |  |  | Cl=0 at alpha= | 0 | deg
|  |  |  | @ Cl=0.1, Cd= | 0.0056552
|  |  |  | @ Cl=0.4, Cd= | 0.0056682
|  |  |  | @ Cl=0.6, Cd= | 0.0064909
alpha (deg) | Cl | Cd | Cm | Cl/Cd
-16.5 | -0.619 | 0.12691 | 0.011 | -4.877
-16 | -0.68 | 0.12134 | 0.011 | -5.605
-15.5 | -0.735 | 0.11123 | 0.011 | -6.607
-15 | -0.778 | 0.10038 | 0.011 | -7.747
-14.5 | -0.818 | 0.0896 | 0.012 | -9.13
-14 | -0.865 | 0.07252 | 0.013 | -11.924
-13.5 | -0.924 | 0.04998 | 0.014 | -18.495
-13 | -0.99 | 0.03064 | 0.015 | -32.296
-12.5 | -1.036 | 0.02156 | 0.015 | -48.041
-12 | -1.062 | 0.01769 | 0.014 | -60.015
-11.5 | -1.073 | 0.01566 | 0.014 | -68.509
-11 | -1.073 | 0.01433 | 0.014 | -74.86
-10.5 | -1.063 | 0.01341 | 0.013 | -79.302
-10 | -1.047 | 0.01256 | 0.012 | -83.306
-9.5 | -1.023 | 0.0118 | 0.012 | -86.71
-9 | -0.993 | 0.01108 | 0.011 | -89.672
-8.5 | -0.958 | 0.01052 | 0.011 | -91.06
-8 | -0.918 | 0.00722 | 0.01 | -127.066
-7.5 | -0.874 | 0.0069 | 0.009 | -126.66
-7 | -0.826 | 0.00755 | 0.009 | -109.418
-6.5 | -0.776 | 0.00726 | 0.008 | -106.752
-6 | -0.722 | 0.00702 | 0.008 | -102.929
-5.5 | -0.667 | 0.00673 | 0.007 | -99.196
-5 | -0.61 | 0.00653 | 0.006 | -93.493
-4.5 | -0.551 | 0.00624 | 0.006 | -88.317
-4 | -0.492 | 0.00601 | 0.005 | -81.805
-3.5 | -0.431 | 0.00574 | 0.004 | -75.079
-3 | -0.37 | 0.00555 | 0.004 | -66.733
-2.5 | -0.309 | 0.0054 | 0.003 | -57.247
-2 | -0.248 | 0.00525 | 0.003 | -47.15
-1.5 | -0.186 | 0.00519 | 0.002 | -35.782
-1 | -0.124 | 0.00565 | 0.001 | -21.944
-0.5 | -0.062 | 0.0056 | 0.001 | -11.064
0 | 0 | 0.00559 | 0 | 0
0.5 | 0.062 | 0.0056 | -0.001 | 11.075
1 | 0.124 | 0.00569 | -0.001 | 21.816
1.5 | 0.186 | 0.00519 | -0.002 | 35.85
2 | 0.248 | 0.00527 | -0.003 | 47
2.5 | 0.309 | 0.0054 | -0.003 | 57.204
3 | 0.37 | 0.00556 | -0.004 | 66.61
3.5 | 0.431 | 0.00578 | -0.004 | 74.636
4 | 0.492 | 0.00598 | -0.005 | 82.213
4.5 | 0.551 | 0.00625 | -0.006 | 88.15
5 | 0.61 | 0.00654 | -0.006 | 93.302
5.5 | 0.667 | 0.00673 | -0.007 | 99.198
6 | 0.722 | 0.00702 | -0.008 | 102.851
6.5 | 0.776 | 0.00727 | -0.008 | 106.687
7 | 0.826 | 0.0075 | -0.009 | 110.115
7.5 | 0.874 | 0.00691 | -0.009 | 126.433
8 | 0.918 | 0.00722 | -0.01 | 127.062
8.5 | 0.958 | 0.01058 | -0.011 | 90.531
9 | 0.993 | 0.01113 | -0.011 | 89.26
9.5 | 1.023 | 0.01177 | -0.012 | 86.917
10 | 1.047 | 0.01255 | -0.012 | 83.372
10.5 | 1.063 | 0.01339 | -0.013 | 79.405
11 | 1.073 | 0.01433 | -0.014 | 74.855
11.5 | 1.073 | 0.01566 | -0.014 | 68.501
12 | 1.062 | 0.0177 | -0.014 | 60.006
12.5 | 1.036 | 0.02158 | -0.015 | 47.998
13 | 0.989 | 0.03067 | -0.014 | 32.255
13.5 | 0.924 | 0.05003 | -0.014 | 18.472
14 | 0.868 | 0.07045 | -0.013 | 12.319
14.5 | 0.818 | 0.08959 | -0.012 | 9.13
15 | 0.778 | 0.10038 | -0.011 | 7.747
15.5 | 0.735 | 0.11123 | -0.011 | 6.607
16 | 0.68 | 0.12134 | -0.011 | 5.605

## 80. Re 5M Mach 0.25 (2)
BIGFOIL.COM POLAR EXPORT
j5012
J5012 12% |  |  |  | Cl Max: | 1.4867 | at alpha= | 16 | deg
XFOIL ncrit=9 |  |  |  | L/D Max: | 101.449 | at alpha= | 9 | deg
Re: | 5000000 |  |  | Cd Min: | 0.15019 | at alpha= | 20 | deg
Mach: | 0.25 |  |  | Cl=0 at alpha= | 0 | deg
|  |  |  | @ Cl=0.1, Cd= | 0.0046568
|  |  |  | @ Cl=0.4, Cd= | 0.0058497
|  |  |  | @ Cl=0.6, Cd= | 0.0068844
alpha (deg) | Cl | Cd | Cm | Cl/Cd
-20 | -1.0541 | 0.14982 | 0.0013 | -7.0358
-19.5 | -1.1633 | 0.12245 | -0.0158 | -9.5002
-19 | -1.314 | 0.09119 | -0.0348 | -14.4095
-18.5 | -1.3754 | 0.07477 | -0.0441 | -18.3951
-18 | -1.4219 | 0.06108 | -0.0517 | -23.2793
-17.5 | -1.4587 | 0.04955 | -0.0574 | -29.439
-17 | -1.4765 | 0.04127 | -0.0601 | -35.7766
-16.5 | -1.4906 | 0.03433 | -0.0609 | -43.4197
-16 | -1.4893 | 0.02958 | -0.0595 | -50.3482
-15.5 | -1.4804 | 0.026 | -0.0569 | -56.9385
-15 | -1.4763 | 0.02258 | -0.0525 | -65.3809
-14.5 | -1.4596 | 0.0203 | -0.0478 | -71.9015
-14 | -1.4358 | 0.01868 | -0.0429 | -76.863
-13.5 | -1.4104 | 0.01734 | -0.0375 | -81.3379
-13 | -1.388 | 0.01622 | -0.0308 | -85.5734
-12.5 | -1.3729 | 0.01553 | -0.0221 | -88.4031
-12 | -1.3474 | 0.01476 | -0.0152 | -91.2873
-11.5 | -1.2907 | 0.01343 | -0.0148 | -96.1057
-11 | -1.2296 | 0.01256 | -0.015 | -97.8981
-10.5 | -1.1666 | 0.01182 | -0.0155 | -98.6971
-10 | -1.104 | 0.01114 | -0.016 | -99.1023
-9.5 | -1.0486 | 0.01037 | -0.015 | -101.1186
-9 | -0.9869 | 0.00973 | -0.0153 | -101.4286
-8.5 | -0.92 | 0.00921 | -0.0168 | -99.8914
-8 | -0.8571 | 0.00863 | -0.0176 | -99.3163
-7.5 | -0.7862 | 0.00813 | -0.0201 | -96.7036
-7 | -0.7208 | 0.00765 | -0.0215 | -94.2222
-6.5 | -0.6642 | 0.00725 | -0.0209 | -91.6138
-6 | -0.6124 | 0.00695 | -0.0193 | -88.1151
-5.5 | -0.5615 | 0.00669 | -0.0174 | -83.9312
-5 | -0.5109 | 0.00641 | -0.0156 | -79.7036
-4.5 | -0.4604 | 0.00615 | -0.0138 | -74.8618
-4 | -0.41 | 0.00589 | -0.012 | -69.6095
-3.5 | -0.3595 | 0.00562 | -0.0103 | -63.968
-3 | -0.3088 | 0.00536 | -0.0086 | -57.6119
-2.5 | -0.2575 | 0.00514 | -0.0071 | -50.0973
-2 | -0.206 | 0.00495 | -0.0057 | -41.6162
-1.5 | -0.155 | 0.0048 | -0.0041 | -32.2917
-1 | -0.1033 | 0.00467 | -0.0028 | -22.1199
-0.5 | -0.0515 | 0.00461 | -0.0014 | -11.1714
0 | 0 | 0.00457 | 0 | 0
0.5 | 0.0517 | 0.00461 | 0.0014 | 11.2148
1 | 0.1033 | 0.00466 | 0.0028 | 22.1674
1.5 | 0.1551 | 0.00479 | 0.0041 | 32.38
2 | 0.2063 | 0.00495 | 0.0056 | 41.6768
2.5 | 0.2573 | 0.00515 | 0.0071 | 49.9612
3 | 0.3087 | 0.00536 | 0.0086 | 57.5933
3.5 | 0.3598 | 0.0056 | 0.0102 | 64.25
4 | 0.4097 | 0.00591 | 0.012 | 69.3232
4.5 | 0.4605 | 0.00615 | 0.0137 | 74.878
5 | 0.5109 | 0.00641 | 0.0156 | 79.7036
5.5 | 0.5617 | 0.00668 | 0.0174 | 84.0868
6 | 0.6123 | 0.00695 | 0.0193 | 88.1007
6.5 | 0.6642 | 0.00725 | 0.0209 | 91.6138
7 | 0.7209 | 0.00764 | 0.0214 | 94.3586
7.5 | 0.7863 | 0.00813 | 0.0201 | 96.7159
8 | 0.8571 | 0.00863 | 0.0175 | 99.3163
8.5 | 0.92 | 0.0092 | 0.0168 | 100
9 | 0.9871 | 0.00973 | 0.0153 | 101.4491
9.5 | 1.0488 | 0.01036 | 0.015 | 101.2355
10 | 1.1044 | 0.01112 | 0.0159 | 99.3165
10.5 | 1.167 | 0.01179 | 0.0154 | 98.9822
11 | 1.2297 | 0.01257 | 0.0149 | 97.8282
11.5 | 1.2908 | 0.01344 | 0.0148 | 96.0417
12 | 1.3471 | 0.01481 | 0.0152 | 90.9588
12.5 | 1.3739 | 0.01551 | 0.0219 | 88.5816
13 | 1.3869 | 0.01627 | 0.031 | 85.2428
13.5 | 1.4112 | 0.01732 | 0.0373 | 81.4781
14 | 1.4358 | 0.01871 | 0.0428 | 76.7397
14.5 | 1.458 | 0.02045 | 0.0479 | 71.2958
15 | 1.476 | 0.02265 | 0.0525 | 65.1656
15.5 | 1.4788 | 0.02619 | 0.0568 | 56.4643
16 | 1.4867 | 0.0299 | 0.0594 | 49.7224
16.5 | 1.4859 | 0.03488 | 0.0605 | 42.6003
17 | 1.484 | 0.04066 | 0.0601 | 36.4978
17.5 | 1.4579 | 0.04986 | 0.0569 | 29.2399
18 | 1.4222 | 0.06133 | 0.0512 | 23.1893
18.5 | 1.3599 | 0.07733 | 0.042 | 17.5857
19 | 1.2773 | 0.0971 | 0.0305 | 13.1545
19.5 | 1.1662 | 0.12243 | 0.0154 | 9.5254
20 | 1.0551 | 0.15019 | -0.0019 | 7.0251

## 81. Re 5M Mach 0.50 (1)
BIGFOIL.COM POLAR EXPORT
j5012
J5012 12% |  |  |  | Cl Max: | 1.09 | at alpha= | 20 | deg
JavaFoil+Calcfoil stall+Eppler ext transition |  |  |  | L/D Max: | 115.475 | at alpha= | 6 | deg
Re: | 5000000 |  |  | Cd Min: | 0.00479 | at alpha= | 0 | deg
Mach: | 0.5 |  |  | Cl=0 at alpha= | 0 | deg
|  |  |  | @ Cl=0.1, Cd= | 0.0048525
|  |  |  | @ Cl=0.4, Cd= | 0.0058303
|  |  |  | @ Cl=0.6, Cd= | 0.0067372
alpha (deg) | Cl | Cd | Cm | Cl/Cd
-20 | -1.09 | 0.15808 | 0.016 | -6.894
-19.5 | -1.063 | 0.15311 | 0.016 | -6.945
-19 | -1.039 | 0.16121 | 0.016 | -6.447
-18.5 | -1.017 | 0.14593 | 0.016 | -6.969
-18 | -0.989 | 0.13945 | 0.015 | -7.089
-17.5 | -0.959 | 0.13554 | 0.015 | -7.076
-17 | -0.929 | 0.1318 | 0.014 | -7.051
-16.5 | -0.9 | 0.12635 | 0.013 | -7.127
-16 | -0.874 | 0.12306 | 0.013 | -7.099
-15.5 | -0.847 | 0.11887 | 0.012 | -7.124
-15 | -0.823 | 0.11849 | 0.012 | -6.944
-14.5 | -0.796 | 0.10968 | 0.012 | -7.26
-14 | -0.767 | 0.10557 | 0.011 | -7.269
-13.5 | -0.738 | 0.10113 | 0.01 | -7.297
-13 | -0.71 | 0.09691 | 0.009 | -7.326
-12.5 | -0.683 | 0.09387 | 0.009 | -7.275
-12 | -0.657 | 0.09381 | 0.009 | -7.003
-11.5 | -0.63 | 0.08542 | 0.009 | -7.373
-11 | -0.601 | 0.08151 | 0.008 | -7.374
-10.5 | -0.573 | 0.07867 | 0.007 | -7.285
-10 | -0.546 | 0.07616 | 0.007 | -7.172
-9.5 | -0.521 | 0.06939 | 0.007 | -7.501
-9 | -0.496 | 0.06057 | 0.007 | -8.189
-8.5 | -0.533 | 0.02311 | 0.011 | -23.069
-8 | -0.831 | 0.01376 | 0.011 | -60.348
-7.5 | -0.874 | 0.0122 | 0.011 | -71.682
-7 | -0.865 | 0.01115 | 0.01 | -77.612
-6.5 | -0.832 | 0.01028 | 0.009 | -80.956
-6 | -0.787 | 0.00684 | 0.008 | -115.016
-5.5 | -0.734 | 0.00653 | 0.008 | -112.386
-5 | -0.675 | 0.00624 | 0.007 | -108.321
-4.5 | -0.612 | 0.00683 | 0.006 | -89.588
-4 | -0.547 | 0.0065 | 0.006 | -84.156
-3.5 | -0.48 | 0.00618 | 0.005 | -77.688
-3 | -0.413 | 0.00586 | 0.004 | -70.456
-2.5 | -0.345 | 0.00564 | 0.004 | -61.116
-2 | -0.276 | 0.00551 | 0.003 | -50.189
-1.5 | -0.208 | 0.00496 | 0.002 | -41.877
-1 | -0.138 | 0.00488 | 0.001 | -28.382
-0.5 | -0.069 | 0.00483 | 0.001 | -14.333
0 | 0 | 0.00479 | 0 | 0
0.5 | 0.069 | 0.00483 | -0.001 | 14.333
1 | 0.138 | 0.00488 | -0.001 | 28.392
1.5 | 0.208 | 0.00499 | -0.002 | 41.62
2 | 0.276 | 0.00509 | -0.003 | 54.358
2.5 | 0.345 | 0.00562 | -0.004 | 61.442
3 | 0.413 | 0.00588 | -0.004 | 70.245
3.5 | 0.48 | 0.00615 | -0.005 | 78.146
4 | 0.547 | 0.00646 | -0.006 | 84.618
4.5 | 0.612 | 0.0068 | -0.006 | 89.965
5 | 0.675 | 0.0062 | -0.007 | 108.873
5.5 | 0.734 | 0.00656 | -0.008 | 111.95
6 | 0.787 | 0.00682 | -0.008 | 115.475
6.5 | 0.832 | 0.01026 | -0.009 | 81.171
7 | 0.865 | 0.01112 | -0.01 | 77.772
7.5 | 0.875 | 0.01216 | -0.011 | 71.945
8 | 0.831 | 0.01376 | -0.011 | 60.369
8.5 | 0.533 | 0.02307 | -0.011 | 23.109
9 | 0.496 | 0.06056 | -0.007 | 8.19
9.5 | 0.521 | 0.06939 | -0.007 | 7.501
10 | 0.546 | 0.07677 | -0.007 | 7.115
10.5 | 0.573 | 0.07822 | -0.007 | 7.327
11 | 0.601 | 0.0834 | -0.008 | 7.206
11.5 | 0.63 | 0.08675 | -0.008 | 7.259
12 | 0.657 | 0.09285 | -0.009 | 7.073
12.5 | 0.683 | 0.09387 | -0.009 | 7.274
13 | 0.71 | 0.09801 | -0.009 | 7.244
13.5 | 0.738 | 0.10201 | -0.01 | 7.23
14 | 0.767 | 0.10583 | -0.011 | 7.248
14.5 | 0.796 | 0.11061 | -0.012 | 7.195
15 | 0.823 | 0.11926 | -0.012 | 6.897
15.5 | 0.847 | 0.1216 | -0.012 | 6.965
16 | 0.874 | 0.12517 | -0.013 | 6.979
16.5 | 0.9 | 0.12913 | -0.013 | 6.973
17 | 0.929 | 0.1318 | -0.014 | 7.051
17.5 | 0.959 | 0.13575 | -0.015 | 7.065
18 | 0.989 | 0.13959 | -0.015 | 7.082
18.5 | 1.017 | 0.14601 | -0.016 | 6.965
19 | 1.039 | 0.16126 | -0.016 | 6.445
19.5 | 1.063 | 0.15235 | -0.016 | 6.98
20 | 1.09 | 0.15803 | -0.016 | 6.896

## 82. Re 5M Mach 0.50 (2)
BIGFOIL.COM POLAR EXPORT
j5012
J5012 12% |  |  |  | Cl Max: | 1.0899 | at alpha= | 9.5 | deg
XFOIL ncrit=9 |  |  |  | L/D Max: | 94.2023 | at alpha= | 7.5 | deg
Re: | 5000000 |  |  | Cd Min: | 0.13025 | at alpha= | 14.5 | deg
Mach: | 0.5 |  |  | Cl=0 at alpha= | -0.00043441 | deg
|  |  |  | @ Cl=0.1, Cd= | 0.0048918
|  |  |  | @ Cl=0.4, Cd= | 0.0060063
|  |  |  | @ Cl=0.6, Cd= | 0.0071444
alpha (deg) | Cl | Cd | Cm | Cl/Cd
-14.5 | -0.7791 | 0.12921 | -0.0142 | -6.0297
-14 | -0.7987 | 0.11687 | -0.0211 | -6.8341
-13.5 | -0.8235 | 0.10445 | -0.0281 | -7.8842
-13 | -0.853 | 0.09202 | -0.0349 | -9.2697
-12.5 | -0.8822 | 0.08 | -0.0412 | -11.0275
-12 | -0.9117 | 0.06769 | -0.0478 | -13.4688
-11.5 | -0.9427 | 0.05485 | -0.056 | -17.1869
-11 | -0.9758 | 0.04292 | -0.0637 | -22.7353
-10.5 | -1.0177 | 0.03263 | -0.0675 | -31.1891
-10 | -1.0548 | 0.02552 | -0.0639 | -41.3323
-9.5 | -1.0889 | 0.0207 | -0.0539 | -52.6039
-8.5 | -1.051 | 0.01246 | -0.0398 | -84.3499
-7.5 | -0.9031 | 0.0096 | -0.0357 | -94.0729
-7 | -0.8124 | 0.00871 | -0.0375 | -93.2721
-6.5 | -0.7361 | 0.00808 | -0.037 | -91.1015
-6 | -0.6774 | 0.00765 | -0.0333 | -88.549
-5.5 | -0.6226 | 0.00727 | -0.0291 | -85.6396
-5 | -0.5667 | 0.00696 | -0.0254 | -81.4224
-4.5 | -0.5109 | 0.00664 | -0.022 | -76.9428
-3.5 | -0.3986 | 0.00602 | -0.0159 | -66.2126
-3 | -0.3424 | 0.00572 | -0.0132 | -59.8601
-2.5 | -0.2856 | 0.00545 | -0.0107 | -52.4037
-2 | -0.2285 | 0.00524 | -0.0084 | -43.6069
-1.5 | -0.1719 | 0.00504 | -0.0061 | -34.1071
-1 | -0.1149 | 0.00491 | -0.004 | -23.4012
-0.5 | -0.0575 | 0.00484 | -0.002 | -11.8802
0.5 | 0.0576 | 0.00484 | 0.002 | 11.9008
1 | 0.1149 | 0.00491 | 0.004 | 23.4012
1.5 | 0.1721 | 0.00503 | 0.0061 | 34.2147
2.5 | 0.2853 | 0.00546 | 0.0108 | 52.2527
3 | 0.3422 | 0.00572 | 0.0132 | 59.8252
3.5 | 0.3989 | 0.006 | 0.0158 | 66.4833
4.5 | 0.5111 | 0.00664 | 0.0219 | 76.9729
5 | 0.5668 | 0.00696 | 0.0254 | 81.4368
5.5 | 0.6226 | 0.00727 | 0.0291 | 85.6396
6 | 0.6774 | 0.00765 | 0.0333 | 88.549
6.5 | 0.736 | 0.00809 | 0.037 | 90.9765
7 | 0.8125 | 0.0087 | 0.0375 | 93.3908
7.5 | 0.9034 | 0.00959 | 0.0357 | 94.2023
8.5 | 1.0511 | 0.01247 | 0.0398 | 84.2903
9.5 | 1.0899 | 0.02067 | 0.0538 | 52.7286
10 | 1.0554 | 0.02551 | 0.0639 | 41.372
10.5 | 1.0125 | 0.03309 | 0.0672 | 30.5984
11 | 0.9739 | 0.0432 | 0.0633 | 22.544
11.5 | 0.9403 | 0.05532 | 0.0554 | 16.9975
12 | 0.9111 | 0.06795 | 0.0474 | 13.4084
12.5 | 0.8818 | 0.08027 | 0.0407 | 10.9854
13 | 0.8513 | 0.0925 | 0.0343 | 9.2032
13.5 | 0.8255 | 0.10444 | 0.0278 | 7.9041
14 | 0.8 | 0.11696 | 0.0208 | 6.8399
14.5 | 0.7752 | 0.13025 | 0.0132 | 5.9516

## 83. Re 6M Mach 0.00 (1)
BIGFOIL.COM POLAR EXPORT
j5012
J5012 12% |  |  |  | Cl Max: | 1.163 | at alpha= | 13 | deg
JavaFoil+Calcfoil stall+Eppler ext transition |  |  |  | L/D Max: | 135.441 | at alpha= | 9 | deg
Re: | 6000000 |  |  | Cd Min: | 0.00534 | at alpha= | 2.5 | deg
Mach: | 0 |  |  | Cl=0 at alpha= | 0 | deg
|  |  |  | @ Cl=0.1, Cd= | 0.00561
|  |  |  | @ Cl=0.4, Cd= | 0.0056181
|  |  |  | @ Cl=0.6, Cd= | 0.0063329
alpha (deg) | Cl | Cd | Cm | Cl/Cd
-18 | -0.892 | 0.11329 | 0.014 | -7.871
-17.5 | -0.923 | 0.10249 | 0.014 | -9.002
-17 | -0.957 | 0.08895 | 0.015 | -10.76
-16.5 | -0.995 | 0.07364 | 0.015 | -13.516
-16 | -1.042 | 0.05533 | 0.016 | -18.829
-15.5 | -1.069 | 0.04731 | 0.016 | -22.596
-15 | -1.112 | 0.03174 | 0.016 | -35.043
-14.5 | -1.128 | 0.02701 | 0.016 | -41.775
-14 | -1.15 | 0.02131 | 0.016 | -53.966
-13.5 | -1.162 | 0.01806 | 0.016 | -64.337
-13 | -1.163 | 0.01627 | 0.015 | -71.523
-12.5 | -1.159 | 0.01485 | 0.015 | -78.103
-12 | -1.149 | 0.01388 | 0.014 | -82.794
-11.5 | -1.133 | 0.01309 | 0.014 | -86.581
-11 | -1.112 | 0.01234 | 0.013 | -90.157
-10.5 | -1.087 | 0.01171 | 0.013 | -92.864
-10 | -1.058 | 0.01114 | 0.012 | -94.89
-9.5 | -1.024 | 0.01062 | 0.012 | -96.401
-9 | -0.986 | 0.00728 | 0.011 | -135.497
-8.5 | -0.946 | 0.00703 | 0.01 | -134.54
-8 | -0.902 | 0.0077 | 0.01 | -117.187
-7.5 | -0.855 | 0.00738 | 0.009 | -115.834
-7 | -0.806 | 0.00711 | 0.009 | -113.415
-6.5 | -0.755 | 0.00693 | 0.008 | -108.939
-6 | -0.702 | 0.00671 | 0.007 | -104.61
-5.5 | -0.648 | 0.00646 | 0.007 | -100.292
-5 | -0.592 | 0.0063 | 0.006 | -93.958
-4.5 | -0.535 | 0.0061 | 0.006 | -87.581
-4 | -0.476 | 0.00584 | 0.005 | -81.597
-3.5 | -0.418 | 0.00566 | 0.004 | -73.776
-3 | -0.359 | 0.00549 | 0.004 | -65.312
-2.5 | -0.299 | 0.00536 | 0.003 | -55.883
-2 | -0.24 | 0.00586 | 0.002 | -40.915
-1.5 | -0.18 | 0.00572 | 0.002 | -31.461
-1 | -0.12 | 0.00563 | 0.001 | -21.31
-0.5 | -0.06 | 0.00557 | 0.001 | -10.775
0 | 0 | 0.00556 | 0 | 0
0.5 | 0.06 | 0.00557 | -0.001 | 10.781
1 | 0.12 | 0.00563 | -0.001 | 21.345
1.5 | 0.18 | 0.00575 | -0.002 | 31.335
2 | 0.24 | 0.00583 | -0.002 | 41.147
2.5 | 0.3 | 0.00534 | -0.003 | 56.105
3 | 0.359 | 0.0055 | -0.004 | 65.207
3.5 | 0.418 | 0.00567 | -0.004 | 73.712
4 | 0.477 | 0.00585 | -0.005 | 81.414
4.5 | 0.535 | 0.00606 | -0.006 | 88.242
5 | 0.592 | 0.00631 | -0.006 | 93.852
5.5 | 0.648 | 0.00647 | -0.007 | 100.131
6 | 0.702 | 0.00671 | -0.007 | 104.633
6.5 | 0.755 | 0.00689 | -0.008 | 109.562
7 | 0.806 | 0.00714 | -0.009 | 112.996
7.5 | 0.855 | 0.0074 | -0.009 | 115.6
8 | 0.902 | 0.0077 | -0.01 | 117.086
8.5 | 0.946 | 0.007 | -0.01 | 135.121
9 | 0.986 | 0.00728 | -0.011 | 135.441
9.5 | 1.024 | 0.01061 | -0.011 | 96.51
10 | 1.058 | 0.01115 | -0.012 | 94.808
10.5 | 1.087 | 0.01171 | -0.013 | 92.821
11 | 1.112 | 0.01234 | -0.013 | 90.155
11.5 | 1.133 | 0.01307 | -0.014 | 86.664
12 | 1.149 | 0.01388 | -0.014 | 82.804
12.5 | 1.159 | 0.01484 | -0.015 | 78.109
13 | 1.163 | 0.01626 | -0.015 | 71.521
13.5 | 1.162 | 0.01806 | -0.016 | 64.332
14 | 1.15 | 0.02132 | -0.016 | 53.936
14.5 | 1.128 | 0.02704 | -0.016 | 41.732
15 | 1.113 | 0.03157 | -0.016 | 35.249
15.5 | 1.069 | 0.04732 | -0.016 | 22.592
16 | 1.042 | 0.05508 | -0.016 | 18.921
16.5 | 0.996 | 0.07343 | -0.015 | 13.559
17 | 0.957 | 0.08885 | -0.015 | 10.774
17.5 | 0.923 | 0.1025 | -0.014 | 9.001
18 | 0.892 | 0.11329 | -0.014 | 7.87

## 84. Re 6M Mach 0.00 (2)
BIGFOIL.COM POLAR EXPORT
j5012
J5012 12% |  |  |  | Cl Max: | 1.6666 | at alpha= | 20 | deg
XFOIL ncrit=9 |  |  |  | L/D Max: | 108.198 | at alpha= | 9.5 | deg
Re: | 6000000 |  |  | Cd Min: | 0.03968 | at alpha= | -20 | deg
Mach: | 0 |  |  | Cl=0 at alpha= | -0.00098814 | deg
|  |  |  | @ Cl=0.1, Cd= | 0.0046294
|  |  |  | @ Cl=0.4, Cd= | 0.0057313
|  |  |  | @ Cl=0.6, Cd= | 0.0066243
alpha (deg) | Cl | Cd | Cm | Cl/Cd
-20 | -1.6635 | 0.03968 | -0.0493 | -41.9229
-19.5 | -1.6631 | 0.03489 | -0.0495 | -47.667
-19 | -1.6584 | 0.03089 | -0.0487 | -53.6873
-18.5 | -1.6476 | 0.02778 | -0.0472 | -59.3089
-18 | -1.6309 | 0.02538 | -0.0454 | -64.2593
-17.5 | -1.6142 | 0.02317 | -0.0429 | -69.6677
-17 | -1.5935 | 0.02142 | -0.0401 | -74.3931
-16.5 | -1.5768 | 0.01956 | -0.0363 | -80.6135
-16 | -1.5545 | 0.01816 | -0.0325 | -85.6002
-15.5 | -1.5287 | 0.01707 | -0.0288 | -89.5548
-15 | -1.5014 | 0.01615 | -0.0248 | -92.9659
-14.5 | -1.4753 | 0.01541 | -0.0201 | -95.7365
-14 | -1.4566 | 0.01478 | -0.0135 | -98.5521
-13.5 | -1.4275 | 0.01416 | -0.0089 | -100.8121
-13 | -1.394 | 0.01356 | -0.0051 | -102.8024
-12.5 | -1.3401 | 0.01279 | -0.0057 | -104.7772
-12 | -1.285 | 0.01204 | -0.0065 | -106.7276
-11.5 | -1.2281 | 0.01141 | -0.0075 | -107.6337
-11 | -1.1695 | 0.01087 | -0.0088 | -107.5897
-10 | -1.0594 | 0.00982 | -0.0095 | -107.8819
-9.5 | -1.0029 | 0.00928 | -0.0102 | -108.0711
-9 | -0.9411 | 0.00883 | -0.0119 | -106.5798
-8.5 | -0.877 | 0.00836 | -0.0141 | -104.9043
-8 | -0.8148 | 0.00793 | -0.0159 | -102.7491
-7.5 | -0.7511 | 0.0075 | -0.018 | -100.1467
-7 | -0.6963 | 0.00715 | -0.018 | -97.3846
-6.5 | -0.6466 | 0.00687 | -0.0168 | -94.1194
-6 | -0.5973 | 0.00661 | -0.0154 | -90.3631
-5.5 | -0.5484 | 0.00639 | -0.0139 | -85.8216
-5 | -0.499 | 0.00615 | -0.0126 | -81.1382
-4.5 | -0.4495 | 0.00593 | -0.0112 | -75.801
-4 | -0.3997 | 0.00573 | -0.0099 | -69.7557
-3.5 | -0.3507 | 0.00546 | -0.0085 | -64.2308
-3 | -0.3009 | 0.00524 | -0.0072 | -57.4237
-2.5 | -0.2508 | 0.00506 | -0.006 | -49.5652
-2 | -0.2008 | 0.00491 | -0.0048 | -40.8961
-1.5 | -0.1505 | 0.00476 | -0.0036 | -31.6176
-1 | -0.1008 | 0.00464 | -0.0023 | -21.7241
-0.5 | -0.0505 | 0.00459 | -0.0011 | -11.0022
0 | 0.0001 | 0.00458 | 0 | 0.021834
0.5 | 0.0504 | 0.00459 | 0.0012 | 10.9804
1 | 0.1008 | 0.00463 | 0.0023 | 21.7711
1.5 | 0.1504 | 0.00477 | 0.0036 | 31.5304
2 | 0.2011 | 0.00489 | 0.0047 | 41.1247
2.5 | 0.2508 | 0.00506 | 0.006 | 49.5652
3 | 0.3009 | 0.00524 | 0.0072 | 57.4237
3.5 | 0.3507 | 0.00546 | 0.0085 | 64.2308
4 | 0.3997 | 0.00573 | 0.0099 | 69.7557
4.5 | 0.4494 | 0.00594 | 0.0112 | 75.6566
5 | 0.4989 | 0.00616 | 0.0126 | 80.9903
5.5 | 0.5485 | 0.00638 | 0.0139 | 85.9718
6 | 0.5973 | 0.00661 | 0.0154 | 90.3631
6.5 | 0.6465 | 0.00687 | 0.0168 | 94.1048
7 | 0.6963 | 0.00715 | 0.018 | 97.3846
7.5 | 0.7511 | 0.0075 | 0.018 | 100.1467
8 | 0.8149 | 0.00793 | 0.0159 | 102.7617
8.5 | 0.877 | 0.00835 | 0.0141 | 105.0299
9 | 0.9411 | 0.00883 | 0.0119 | 106.5798
9.5 | 1.003 | 0.00927 | 0.0101 | 108.1985
10 | 1.0596 | 0.00981 | 0.0095 | 108.0122
11 | 1.1695 | 0.01088 | 0.0088 | 107.4908
11.5 | 1.2282 | 0.01142 | 0.0075 | 107.5482
12 | 1.285 | 0.01206 | 0.0065 | 106.5506
12.5 | 1.3403 | 0.01277 | 0.0057 | 104.9569
13 | 1.3943 | 0.01356 | 0.0051 | 102.8245
13.5 | 1.4278 | 0.01414 | 0.0089 | 100.976
14 | 1.4563 | 0.0148 | 0.0136 | 98.3986
14.5 | 1.4758 | 0.0154 | 0.02 | 95.8312
15 | 1.5017 | 0.01616 | 0.0248 | 92.927
15.5 | 1.5288 | 0.0171 | 0.0288 | 89.4035
16 | 1.5534 | 0.01827 | 0.0326 | 85.0246
16.5 | 1.5746 | 0.01974 | 0.0365 | 79.767
17 | 1.5959 | 0.02133 | 0.0397 | 74.8195
17.5 | 1.6154 | 0.02317 | 0.0426 | 69.7195
18 | 1.6336 | 0.02527 | 0.045 | 64.6458
18.5 | 1.648 | 0.02786 | 0.047 | 59.1529
19 | 1.6579 | 0.03108 | 0.0485 | 53.343
19.5 | 1.6643 | 0.03494 | 0.0491 | 47.6331
20 | 1.6666 | 0.03955 | 0.049 | 42.1391

## 85. Re 6M Mach 0.10 (1)
BIGFOIL.COM POLAR EXPORT
j5012
J5012 12% |  |  |  | Cl Max: | 1.149 | at alpha= | 12.5 | deg
JavaFoil+Calcfoil stall+Eppler ext transition |  |  |  | L/D Max: | 134.938 | at alpha= | 9 | deg
Re: | 6000000 |  |  | Cd Min: | 0.00535 | at alpha= | 2.5 | deg
Mach: | 0.1 |  |  | Cl=0 at alpha= | 0 | deg
|  |  |  | @ Cl=0.1, Cd= | 0.0056628
|  |  |  | @ Cl=0.4, Cd= | 0.0056024
|  |  |  | @ Cl=0.6, Cd= | 0.0063096
alpha (deg) | Cl | Cd | Cm | Cl/Cd
-17.5 | -0.873 | 0.1111 | 0.014 | -7.861
-17 | -0.911 | 0.09639 | 0.014 | -9.455
-16.5 | -0.952 | 0.08059 | 0.015 | -11.815
-16 | -0.995 | 0.06517 | 0.015 | -15.262
-15.5 | -1.024 | 0.05646 | 0.015 | -18.139
-15 | -1.059 | 0.04261 | 0.016 | -24.854
-14.5 | -1.095 | 0.03082 | 0.016 | -35.535
-14 | -1.124 | 0.02314 | 0.016 | -48.6
-13.5 | -1.142 | 0.01901 | 0.016 | -60.096
-13 | -1.148 | 0.01686 | 0.015 | -68.131
-12.5 | -1.149 | 0.01523 | 0.015 | -75.433
-12 | -1.141 | 0.01417 | 0.014 | -80.51
-11.5 | -1.128 | 0.01331 | 0.014 | -84.701
-11 | -1.109 | 0.01258 | 0.013 | -88.141
-10.5 | -1.085 | 0.0119 | 0.013 | -91.192
-10 | -1.057 | 0.01131 | 0.012 | -93.52
-9.5 | -1.025 | 0.01075 | 0.012 | -95.346
-9 | -0.988 | 0.00736 | 0.011 | -134.199
-8.5 | -0.948 | 0.00707 | 0.01 | -134.096
-8 | -0.905 | 0.00681 | 0.01 | -132.957
-7.5 | -0.858 | 0.00744 | 0.009 | -115.447
-7 | -0.81 | 0.00717 | 0.009 | -112.915
-6.5 | -0.758 | 0.00694 | 0.008 | -109.216
-6 | -0.705 | 0.00675 | 0.007 | -104.499
-5.5 | -0.651 | 0.00649 | 0.007 | -100.255
-5 | -0.595 | 0.00633 | 0.006 | -93.936
-4.5 | -0.537 | 0.00609 | 0.006 | -88.221
-4 | -0.479 | 0.00589 | 0.005 | -81.309
-3.5 | -0.42 | 0.00569 | 0.004 | -73.848
-3 | -0.361 | 0.00552 | 0.004 | -65.371
-2.5 | -0.301 | 0.00538 | 0.003 | -55.966
-2 | -0.241 | 0.00585 | 0.002 | -41.179
-1.5 | -0.181 | 0.00575 | 0.002 | -31.45
-1 | -0.121 | 0.00566 | 0.001 | -21.319
-0.5 | -0.06 | 0.00563 | 0.001 | -10.718
0 | 0 | 0.00562 | 0 | 0
0.5 | 0.06 | 0.00563 | -0.001 | 10.724
1 | 0.121 | 0.00568 | -0.001 | 21.242
1.5 | 0.181 | 0.00577 | -0.002 | 31.338
2 | 0.241 | 0.00587 | -0.002 | 41.109
2.5 | 0.301 | 0.00535 | -0.003 | 56.244
3 | 0.361 | 0.00549 | -0.004 | 65.691
3.5 | 0.42 | 0.00566 | -0.004 | 74.213
4 | 0.479 | 0.00586 | -0.005 | 81.77
4.5 | 0.537 | 0.00611 | -0.006 | 87.912
5 | 0.595 | 0.00629 | -0.006 | 94.508
5.5 | 0.651 | 0.00651 | -0.007 | 99.996
6 | 0.705 | 0.00675 | -0.007 | 104.52
6.5 | 0.758 | 0.00694 | -0.008 | 109.219
7 | 0.81 | 0.00713 | -0.009 | 113.556
7.5 | 0.859 | 0.00741 | -0.009 | 115.873
8 | 0.905 | 0.00681 | -0.01 | 132.959
8.5 | 0.948 | 0.00707 | -0.01 | 134.064
9 | 0.988 | 0.00732 | -0.011 | 134.938
9.5 | 1.025 | 0.01073 | -0.012 | 95.493
10 | 1.057 | 0.01131 | -0.012 | 93.515
10.5 | 1.085 | 0.01191 | -0.013 | 91.096
11 | 1.109 | 0.01257 | -0.013 | 88.21
11.5 | 1.128 | 0.0133 | -0.014 | 84.776
12 | 1.141 | 0.01417 | -0.014 | 80.494
12.5 | 1.149 | 0.01522 | -0.015 | 75.463
13 | 1.148 | 0.01685 | -0.015 | 68.149
13.5 | 1.142 | 0.01901 | -0.016 | 60.072
14 | 1.124 | 0.02315 | -0.016 | 48.575
14.5 | 1.095 | 0.03082 | -0.016 | 35.526
15 | 1.059 | 0.04262 | -0.016 | 24.849
15.5 | 1.024 | 0.05645 | -0.015 | 18.141
16 | 0.995 | 0.06497 | -0.015 | 15.313
16.5 | 0.952 | 0.08042 | -0.015 | 11.844
17 | 0.911 | 0.0964 | -0.014 | 9.454
17.5 | 0.873 | 0.1111 | -0.014 | 7.861

## 86. Re 6M Mach 0.10 (2)
BIGFOIL.COM POLAR EXPORT
j5012
J5012 12% |  |  |  | Cl Max: | 1.6446 | at alpha= | 19 | deg
XFOIL ncrit=9 |  |  |  | L/D Max: | 107.759 | at alpha= | 9.5 | deg
Re: | 6000000 |  |  | Cd Min: | 0.04543 | at alpha= | -20 | deg
Mach: | 0.1 |  |  | Cl=0 at alpha= | -0.00098425 | deg
|  |  |  | @ Cl=0.1, Cd= | 0.0046388
|  |  |  | @ Cl=0.4, Cd= | 0.0057307
|  |  |  | @ Cl=0.6, Cd= | 0.0066386
alpha (deg) | Cl | Cd | Cm | Cl/Cd
-20 | -1.6366 | 0.04543 | -0.0505 | -36.0247
-19.5 | -1.6433 | 0.03929 | -0.0517 | -41.8249
-19 | -1.6446 | 0.03426 | -0.0517 | -48.0035
-18.5 | -1.6396 | 0.03025 | -0.0508 | -54.2017
-18 | -1.6259 | 0.02732 | -0.0492 | -59.5132
-17.5 | -1.6123 | 0.02467 | -0.0468 | -65.3547
-17 | -1.5925 | 0.02265 | -0.0442 | -70.3091
-16.5 | -1.5724 | 0.02083 | -0.0409 | -75.4873
-16 | -1.5541 | 0.01906 | -0.0369 | -81.5373
-15.5 | -1.5307 | 0.01772 | -0.0329 | -86.3826
-15 | -1.5041 | 0.01665 | -0.0288 | -90.3363
-14.5 | -1.4772 | 0.01578 | -0.0242 | -93.6122
-14 | -1.4574 | 0.0151 | -0.0177 | -96.5166
-13.5 | -1.4327 | 0.01445 | -0.012 | -99.1488
-13 | -1.4044 | 0.01382 | -0.0069 | -101.6208
-12.5 | -1.3494 | 0.01313 | -0.0073 | -102.7723
-12 | -1.2945 | 0.01228 | -0.0078 | -105.4153
-11.5 | -1.2372 | 0.01158 | -0.0087 | -106.8394
-11 | -1.1782 | 0.01101 | -0.0098 | -107.0118
-10 | -1.0663 | 0.00995 | -0.0105 | -107.1658
-9.5 | -1.0096 | 0.00937 | -0.0109 | -107.7481
-9 | -0.9475 | 0.00889 | -0.0125 | -106.5804
-8.5 | -0.8827 | 0.00844 | -0.0147 | -104.5853
-8 | -0.8199 | 0.00798 | -0.0165 | -102.7444
-7.5 | -0.7553 | 0.00754 | -0.0186 | -100.1724
-7 | -0.6999 | 0.00719 | -0.0186 | -97.3435
-6.5 | -0.6499 | 0.0069 | -0.0173 | -94.1884
-6 | -0.6003 | 0.00664 | -0.0158 | -90.4066
-5.5 | -0.5512 | 0.00642 | -0.0143 | -85.8567
-5 | -0.5015 | 0.00618 | -0.0129 | -81.1489
-4.5 | -0.4517 | 0.00596 | -0.0115 | -75.7886
-4 | -0.4017 | 0.00574 | -0.0102 | -69.9826
-3.5 | -0.3524 | 0.00547 | -0.0087 | -64.4241
-3 | -0.3023 | 0.00525 | -0.0074 | -57.581
-2.5 | -0.252 | 0.00507 | -0.0062 | -49.7041
-2 | -0.2018 | 0.00492 | -0.0049 | -41.0163
-1.5 | -0.1513 | 0.00477 | -0.0037 | -31.7191
-1 | -0.1013 | 0.00464 | -0.0024 | -21.8319
-0.5 | -0.0507 | 0.0046 | -0.0012 | -11.0217
0 | 0.0001 | 0.00458 | 0 | 0.021834
0.5 | 0.0507 | 0.00459 | 0.0012 | 11.0458
1 | 0.1012 | 0.00464 | 0.0024 | 21.8103
1.5 | 0.1512 | 0.00478 | 0.0037 | 31.6318
2 | 0.2021 | 0.0049 | 0.0048 | 41.2449
2.5 | 0.252 | 0.00508 | 0.0061 | 49.6063
3 | 0.3023 | 0.00525 | 0.0074 | 57.581
3.5 | 0.3525 | 0.00547 | 0.0087 | 64.4424
4 | 0.4017 | 0.00574 | 0.0102 | 69.9826
4.5 | 0.4516 | 0.00596 | 0.0115 | 75.7718
5 | 0.5014 | 0.00618 | 0.0129 | 81.1327
5.5 | 0.5512 | 0.00641 | 0.0143 | 85.9906
6 | 0.6003 | 0.00664 | 0.0159 | 90.4066
6.5 | 0.6499 | 0.0069 | 0.0173 | 94.1884
7 | 0.7 | 0.00718 | 0.0185 | 97.493
7.5 | 0.7553 | 0.00754 | 0.0186 | 100.1724
8 | 0.8201 | 0.00798 | 0.0164 | 102.7694
8.5 | 0.8827 | 0.00843 | 0.0147 | 104.7094
9 | 0.9475 | 0.00889 | 0.0125 | 106.5804
9.5 | 1.0097 | 0.00937 | 0.0109 | 107.7588
10 | 1.0665 | 0.00994 | 0.0104 | 107.2938
11 | 1.1782 | 0.01102 | 0.0098 | 106.9147
11.5 | 1.2374 | 0.01159 | 0.0086 | 106.7645
12 | 1.2944 | 0.0123 | 0.0078 | 105.2358
12.5 | 1.3497 | 0.01311 | 0.0073 | 102.9519
13 | 1.4044 | 0.01382 | 0.0069 | 101.6208
13.5 | 1.4331 | 0.01443 | 0.0119 | 99.3139
14 | 1.457 | 0.01511 | 0.0178 | 96.4262
14.5 | 1.4775 | 0.01579 | 0.0242 | 93.5719
15 | 1.5045 | 0.01666 | 0.0287 | 90.3061
15.5 | 1.5307 | 0.01776 | 0.0328 | 86.1881
16 | 1.5515 | 0.01927 | 0.0371 | 80.5138
16.5 | 1.5733 | 0.02084 | 0.0407 | 75.4942
17 | 1.596 | 0.0225 | 0.0438 | 70.9333
17.5 | 1.6134 | 0.02468 | 0.0466 | 65.3728
18 | 1.6288 | 0.02721 | 0.0489 | 59.8603
18.5 | 1.6387 | 0.03046 | 0.0506 | 53.7984
19 | 1.6446 | 0.03442 | 0.0514 | 47.7804
19.5 | 1.6441 | 0.03941 | 0.0514 | 41.7178
20 | 1.6389 | 0.0454 | 0.0502 | 36.0991

## 87. Re 6M Mach 0.25 (1)
BIGFOIL.COM POLAR EXPORT
j5012
J5012 12% |  |  |  | Cl Max: | 1.076 | at alpha= | 11.5 | deg
JavaFoil+Calcfoil stall+Eppler ext transition |  |  |  | L/D Max: | 130.491 | at alpha= | 8.5 | deg
Re: | 6000000 |  |  | Cd Min: | 0.00526 | at alpha= | -1.5 | deg
Mach: | 0.25 |  |  | Cl=0 at alpha= | 0 | deg
|  |  |  | @ Cl=0.1, Cd= | 0.0056645
|  |  |  | @ Cl=0.4, Cd= | 0.0056584
|  |  |  | @ Cl=0.6, Cd= | 0.0063659
alpha (deg) | Cl | Cd | Cm | Cl/Cd
-16.5 | -0.62 | 0.12393 | 0.011 | -5.003
-16 | -0.681 | 0.11807 | 0.011 | -5.771
-15.5 | -0.737 | 0.10783 | 0.011 | -6.837
-15 | -0.78 | 0.09759 | 0.012 | -7.996
-14.5 | -0.824 | 0.0846 | 0.012 | -9.737
-14 | -0.877 | 0.06456 | 0.013 | -13.582
-13.5 | -0.942 | 0.04187 | 0.014 | -22.491
-13 | -1.003 | 0.02654 | 0.015 | -37.79
-12.5 | -1.044 | 0.01982 | 0.015 | -52.647
-12 | -1.066 | 0.01674 | 0.014 | -63.678
-11.5 | -1.076 | 0.01499 | 0.014 | -71.743
-11 | -1.075 | 0.01381 | 0.014 | -77.832
-10.5 | -1.065 | 0.01297 | 0.013 | -82.109
-10 | -1.047 | 0.01217 | 0.012 | -86.043
-9.5 | -1.024 | 0.01143 | 0.012 | -89.54
-9 | -0.994 | 0.01077 | 0.011 | -92.289
-8.5 | -0.958 | 0.00734 | 0.011 | -130.545
-8 | -0.918 | 0.00704 | 0.01 | -130.394
-7.5 | -0.874 | 0.00673 | 0.009 | -129.864
-7 | -0.826 | 0.00734 | 0.009 | -112.508
-6.5 | -0.776 | 0.0071 | 0.008 | -109.299
-6 | -0.722 | 0.0069 | 0.008 | -104.736
-5.5 | -0.667 | 0.00665 | 0.007 | -100.313
-5 | -0.61 | 0.00641 | 0.006 | -95.267
-4.5 | -0.551 | 0.00618 | 0.006 | -89.205
-4 | -0.492 | 0.00595 | 0.005 | -82.675
-3.5 | -0.431 | 0.00576 | 0.004 | -74.925
-3 | -0.37 | 0.00555 | 0.004 | -66.681
-2.5 | -0.309 | 0.00542 | 0.003 | -57.066
-2 | -0.248 | 0.00532 | 0.003 | -46.57
-1.5 | -0.186 | 0.00526 | 0.002 | -35.342
-1 | -0.124 | 0.0057 | 0.001 | -21.759
-0.5 | -0.062 | 0.00564 | 0.001 | -10.996
0 | 0 | 0.00563 | 0 | 0
0.5 | 0.062 | 0.00564 | -0.001 | 11.002
1 | 0.124 | 0.00568 | -0.001 | 21.823
1.5 | 0.186 | 0.0058 | -0.002 | 32.056
2 | 0.248 | 0.00531 | -0.003 | 46.612
2.5 | 0.309 | 0.00542 | -0.003 | 57.026
3 | 0.37 | 0.00556 | -0.004 | 66.621
3.5 | 0.431 | 0.00576 | -0.004 | 74.807
4 | 0.492 | 0.00594 | -0.005 | 82.738
4.5 | 0.551 | 0.00615 | -0.006 | 89.696
5 | 0.61 | 0.00641 | -0.006 | 95.265
5.5 | 0.667 | 0.00664 | -0.007 | 100.433
6 | 0.722 | 0.00686 | -0.008 | 105.303
6.5 | 0.776 | 0.0071 | -0.008 | 109.321
7 | 0.826 | 0.00738 | -0.009 | 112.05
7.5 | 0.874 | 0.00675 | -0.009 | 129.543
8 | 0.918 | 0.00704 | -0.01 | 130.403
8.5 | 0.958 | 0.00734 | -0.011 | 130.491
9 | 0.994 | 0.01081 | -0.011 | 91.955
9.5 | 1.024 | 0.01142 | -0.012 | 89.623
10 | 1.047 | 0.01216 | -0.012 | 86.137
10.5 | 1.065 | 0.01296 | -0.013 | 82.166
11 | 1.075 | 0.01381 | -0.014 | 77.841
11.5 | 1.076 | 0.015 | -0.014 | 71.715
12 | 1.066 | 0.01675 | -0.014 | 63.656
12.5 | 1.044 | 0.01984 | -0.015 | 52.609
13 | 1.003 | 0.02655 | -0.015 | 37.774
13.5 | 0.942 | 0.04192 | -0.014 | 22.463
14 | 0.88 | 0.06243 | -0.013 | 14.102
14.5 | 0.824 | 0.0846 | -0.012 | 9.736
15 | 0.78 | 0.09759 | -0.012 | 7.996
15.5 | 0.737 | 0.10782 | -0.011 | 6.838
16 | 0.681 | 0.11807 | -0.011 | 5.771
16.5 | 0.62 | 0.12393 | -0.011 | 5.003

## 88. Re 6M Mach 0.25 (2)
BIGFOIL.COM POLAR EXPORT
j5012
J5012 12% |  |  |  | Cl Max: | 1.5355 | at alpha= | 17 | deg
XFOIL ncrit=9 |  |  |  | L/D Max: | 105.596 | at alpha= | 9 | deg
Re: | 6000000 |  |  | Cd Min: | 0.12532 | at alpha= | 20 | deg
Mach: | 0.25 |  |  | Cl=0 at alpha= | -0.00095969 | deg
|  |  |  | @ Cl=0.1, Cd= | 0.0046857
|  |  |  | @ Cl=0.4, Cd= | 0.005753
|  |  |  | @ Cl=0.6, Cd= | 0.0066892
alpha (deg) | Cl | Cd | Cm | Cl/Cd
-20 | -1.1956 | 0.12515 | -0.015 | -9.5533
-19.5 | -1.3246 | 0.09734 | -0.0321 | -13.608
-19 | -1.4174 | 0.07648 | -0.0445 | -18.5329
-18.5 | -1.4687 | 0.06231 | -0.0524 | -23.5709
-18 | -1.4971 | 0.05183 | -0.0574 | -28.8848
-17.5 | -1.5227 | 0.04256 | -0.0609 | -35.7777
-17 | -1.5299 | 0.03611 | -0.0617 | -42.3678
-16.5 | -1.5366 | 0.03048 | -0.0609 | -50.4134
-16 | -1.5303 | 0.02656 | -0.0585 | -57.6167
-15.5 | -1.5154 | 0.02369 | -0.0551 | -63.9679
-15 | -1.4947 | 0.02151 | -0.0512 | -69.4886
-14.5 | -1.4815 | 0.01916 | -0.0457 | -77.3225
-14 | -1.4583 | 0.01759 | -0.0403 | -82.9051
-13.5 | -1.4333 | 0.01636 | -0.0344 | -87.61
-13 | -1.4145 | 0.01543 | -0.0267 | -91.6721
-12.5 | -1.3983 | 0.01475 | -0.0179 | -94.8
-12 | -1.3455 | 0.01383 | -0.0164 | -97.2885
-11.5 | -1.286 | 0.01287 | -0.0162 | -99.9223
-11 | -1.2258 | 0.01194 | -0.0162 | -102.6633
-10.5 | -1.1628 | 0.01122 | -0.0167 | -103.6364
-10 | -1.1058 | 0.01058 | -0.0159 | -104.518
-9.5 | -1.0459 | 0.01 | -0.0158 | -104.59
-9 | -0.9831 | 0.00931 | -0.0164 | -105.5961
-8.5 | -0.9148 | 0.00879 | -0.0182 | -104.0728
-8 | -0.8484 | 0.00828 | -0.0196 | -102.4638
-7.5 | -0.7779 | 0.00781 | -0.0221 | -99.6031
-7 | -0.7191 | 0.00741 | -0.0219 | -97.0445
-6.5 | -0.6678 | 0.00706 | -0.0201 | -94.5892
-6 | -0.617 | 0.00677 | -0.0183 | -91.1374
-5.5 | -0.5665 | 0.00653 | -0.0164 | -86.7534
-5 | -0.515 | 0.00631 | -0.0147 | -81.6165
-4.5 | -0.4641 | 0.00604 | -0.013 | -76.8377
-4 | -0.4127 | 0.00581 | -0.0114 | -71.0327
-3.5 | -0.3618 | 0.00555 | -0.0098 | -65.1892
-3 | -0.3101 | 0.00533 | -0.0083 | -58.1801
-2.5 | -0.2586 | 0.00514 | -0.0068 | -50.3113
-2 | -0.2068 | 0.00498 | -0.0055 | -41.5261
-1.5 | -0.1556 | 0.00482 | -0.004 | -32.2822
-1 | -0.1038 | 0.00469 | -0.0026 | -22.1322
-0.5 | -0.052 | 0.00464 | -0.0013 | -11.2069
0 | 0.0001 | 0.00461 | 0 | 0.021692
0.5 | 0.052 | 0.00463 | 0.0013 | 11.2311
1 | 0.1037 | 0.00469 | 0.0027 | 22.1109
1.5 | 0.1554 | 0.00482 | 0.004 | 32.2407
2 | 0.2073 | 0.00495 | 0.0054 | 41.8788
2.5 | 0.2587 | 0.00515 | 0.0068 | 50.233
3 | 0.3102 | 0.00534 | 0.0083 | 58.0899
3.5 | 0.3618 | 0.00555 | 0.0098 | 65.1892
4 | 0.4126 | 0.00582 | 0.0114 | 70.8935
4.5 | 0.4641 | 0.00605 | 0.013 | 76.7107
5.5 | 0.5665 | 0.00653 | 0.0164 | 86.7534
6 | 0.617 | 0.00677 | 0.0183 | 91.1374
6.5 | 0.6678 | 0.00707 | 0.0201 | 94.4554
7 | 0.7192 | 0.0074 | 0.0219 | 97.1892
7.5 | 0.7778 | 0.00781 | 0.0221 | 99.5903
8 | 0.8485 | 0.00828 | 0.0196 | 102.4758
8.5 | 0.9149 | 0.00879 | 0.0181 | 104.0842
9 | 0.9831 | 0.00931 | 0.0164 | 105.5961
9.5 | 1.0463 | 0.00997 | 0.0157 | 104.9448
10 | 1.1061 | 0.01057 | 0.0158 | 104.6452
10.5 | 1.1631 | 0.0112 | 0.0166 | 103.8482
11 | 1.2259 | 0.01194 | 0.0162 | 102.6717
11.5 | 1.2862 | 0.01288 | 0.0162 | 99.8602
12 | 1.3454 | 0.01386 | 0.0164 | 97.0707
12.5 | 1.3988 | 0.01473 | 0.0179 | 94.9627
13 | 1.4135 | 0.01547 | 0.0268 | 91.3704
13.5 | 1.4338 | 0.01635 | 0.0343 | 87.6942
14 | 1.4591 | 0.01757 | 0.0402 | 83.045
14.5 | 1.4806 | 0.01925 | 0.0457 | 76.9143
15 | 1.4958 | 0.0215 | 0.051 | 69.5721
15.5 | 1.5155 | 0.02376 | 0.055 | 63.7837
16 | 1.5271 | 0.02688 | 0.0584 | 56.8118
16.5 | 1.532 | 0.03097 | 0.0607 | 49.4672
17 | 1.5355 | 0.03575 | 0.0616 | 42.951
17.5 | 1.5207 | 0.04296 | 0.0604 | 35.398
18 | 1.5006 | 0.05166 | 0.0572 | 29.0476
18.5 | 1.4537 | 0.06458 | 0.0504 | 22.5101
19 | 1.3981 | 0.07957 | 0.042 | 17.5707
19.5 | 1.3144 | 0.09929 | 0.0304 | 13.238
20 | 1.1974 | 0.12532 | 0.0145 | 9.5547

## 89. Re 6M Mach 0.50 (1)
BIGFOIL.COM POLAR EXPORT
j5012
J5012 12% |  |  |  | Cl Max: | 1.09 | at alpha= | 20 | deg
JavaFoil+Calcfoil stall+Eppler ext transition |  |  |  | L/D Max: | 118.014 | at alpha= | 6 | deg
Re: | 6000000 |  |  | Cd Min: | 0.00482 | at alpha= | 0 | deg
Mach: | 0.5 |  |  | Cl=0 at alpha= | 0 | deg
|  |  |  | @ Cl=0.1, Cd= | 0.004869
|  |  |  | @ Cl=0.4, Cd= | 0.0058375
|  |  |  | @ Cl=0.6, Cd= | 0.0066491
alpha (deg) | Cl | Cd | Cm | Cl/Cd
-20 | -1.091 | 0.1552 | 0.017 | -7.027
-19.5 | -1.064 | 0.14949 | 0.016 | -7.116
-19 | -1.041 | 0.15608 | 0.016 | -6.668
-18.5 | -1.018 | 0.14148 | 0.016 | -7.197
-18 | -0.991 | 0.1358 | 0.016 | -7.297
-17.5 | -0.96 | 0.13245 | 0.015 | -7.251
-17 | -0.932 | 0.12949 | 0.014 | -7.197
-16.5 | -0.902 | 0.12456 | 0.013 | -7.243
-16 | -0.874 | 0.12193 | 0.013 | -7.168
-15.5 | -0.847 | 0.11781 | 0.012 | -7.191
-15 | -0.824 | 0.11684 | 0.012 | -7.05
-14.5 | -0.798 | 0.10682 | 0.012 | -7.469
-14 | -0.768 | 0.10267 | 0.011 | -7.483
-13.5 | -0.739 | 0.09845 | 0.01 | -7.509
-13 | -0.71 | 0.09562 | 0.01 | -7.427
-12.5 | -0.683 | 0.09202 | 0.009 | -7.423
-12 | -0.657 | 0.09179 | 0.009 | -7.161
-11.5 | -0.631 | 0.08413 | 0.009 | -7.496
-11 | -0.602 | 0.08014 | 0.008 | -7.512
-10.5 | -0.573 | 0.07674 | 0.007 | -7.47
-10 | -0.546 | 0.07418 | 0.007 | -7.365
-9.5 | -0.521 | 0.06792 | 0.007 | -7.669
-9 | -0.497 | 0.05917 | 0.007 | -8.405
-8.5 | -0.549 | 0.0184 | 0.011 | -29.84
-8 | -0.832 | 0.01332 | 0.011 | -62.427
-7.5 | -0.875 | 0.01185 | 0.011 | -73.859
-7 | -0.865 | 0.01085 | 0.01 | -79.765
-6.5 | -0.833 | 0.01001 | 0.009 | -83.231
-6 | -0.787 | 0.00667 | 0.008 | -118.075
-5.5 | -0.734 | 0.00642 | 0.008 | -114.333
-5 | -0.676 | 0.00696 | 0.007 | -97.121
-4.5 | -0.612 | 0.00668 | 0.006 | -91.611
-4 | -0.547 | 0.00636 | 0.006 | -86.009
-3.5 | -0.48 | 0.00613 | 0.005 | -78.416
-3 | -0.413 | 0.00586 | 0.004 | -70.506
-2.5 | -0.345 | 0.00568 | 0.004 | -60.713
-2 | -0.276 | 0.00551 | 0.003 | -50.194
-1.5 | -0.208 | 0.005 | 0.002 | -41.477
-1 | -0.138 | 0.00488 | 0.001 | -28.36
-0.5 | -0.069 | 0.00485 | 0.001 | -14.271
0 | 0 | 0.00482 | 0 | 0
0.5 | 0.069 | 0.00486 | -0.001 | 14.266
1 | 0.138 | 0.00488 | -0.001 | 28.36
1.5 | 0.208 | 0.00501 | -0.002 | 41.448
2 | 0.276 | 0.00552 | -0.003 | 50.087
2.5 | 0.345 | 0.0057 | -0.004 | 60.563
3 | 0.413 | 0.00587 | -0.004 | 70.34
3.5 | 0.481 | 0.00609 | -0.005 | 78.858
4 | 0.547 | 0.00638 | -0.006 | 85.75
4.5 | 0.612 | 0.00671 | -0.006 | 91.238
5 | 0.676 | 0.00697 | -0.007 | 96.972
5.5 | 0.734 | 0.0064 | -0.008 | 114.681
6 | 0.787 | 0.00667 | -0.008 | 118.014
6.5 | 0.833 | 0.00999 | -0.009 | 83.332
7 | 0.865 | 0.0108 | -0.01 | 80.118
7.5 | 0.875 | 0.01182 | -0.011 | 74.06
8 | 0.832 | 0.01331 | -0.011 | 62.472
8.5 | 0.549 | 0.01839 | -0.011 | 29.867
9 | 0.497 | 0.05916 | -0.007 | 8.406
9.5 | 0.521 | 0.06792 | -0.007 | 7.669
10 | 0.546 | 0.07483 | -0.007 | 7.3
10.5 | 0.573 | 0.07654 | -0.007 | 7.49
11 | 0.602 | 0.08192 | -0.008 | 7.348
11.5 | 0.63 | 0.08538 | -0.009 | 7.382
12 | 0.657 | 0.09179 | -0.009 | 7.161
12.5 | 0.683 | 0.09202 | -0.009 | 7.423
13 | 0.71 | 0.09664 | -0.01 | 7.349
13.5 | 0.739 | 0.09945 | -0.01 | 7.429
14 | 0.768 | 0.10285 | -0.011 | 7.467
14.5 | 0.797 | 0.10782 | -0.012 | 7.395
15 | 0.824 | 0.11793 | -0.012 | 6.983
15.5 | 0.847 | 0.11742 | -0.012 | 7.214
16 | 0.874 | 0.12147 | -0.013 | 7.195
16.5 | 0.902 | 0.12595 | -0.013 | 7.16
17 | 0.932 | 0.12949 | -0.014 | 7.197
17.5 | 0.96 | 0.13263 | -0.015 | 7.241
18 | 0.991 | 0.13506 | -0.016 | 7.336
18.5 | 1.018 | 0.14154 | -0.016 | 7.194
19 | 1.041 | 0.15612 | -0.016 | 6.666
19.5 | 1.064 | 0.15169 | -0.016 | 7.013
20 | 1.09 | 0.15464 | -0.016 | 7.05

## 90. Re 6M Mach 0.50 (2)
BIGFOIL.COM POLAR EXPORT
j5012
J5012 12% |  |  |  | Cl Max: | 1.0953 | at alpha= | 9 | deg
XFOIL ncrit=9 |  |  |  | L/D Max: | 97.8681 | at alpha= | 7.5 | deg
Re: | 6000000 |  |  | Cd Min: | 0.11392 | at alpha= | 14 | deg
Mach: | 0.5 |  |  | Cl=0 at alpha= | 0 | deg
|  |  |  | @ Cl=0.1, Cd= | 0.0048794
|  |  |  | @ Cl=0.4, Cd= | 0.0059118
|  |  |  | @ Cl=0.6, Cd= | 0.0069449
alpha (deg) | Cl | Cd | Cm | Cl/Cd
-14 | -0.8202 | 0.11382 | -0.0233 | -7.2061
-13.5 | -0.8426 | 0.10192 | -0.0299 | -8.2673
-13 | -0.8705 | 0.08986 | -0.0365 | -9.6873
-12.5 | -0.8967 | 0.07823 | -0.0424 | -11.4624
-12 | -0.9245 | 0.06607 | -0.049 | -13.9927
-11.5 | -0.9548 | 0.05338 | -0.0572 | -17.8868
-11 | -0.9863 | 0.04181 | -0.0645 | -23.5901
-10.5 | -1.0259 | 0.03196 | -0.0677 | -32.0995
-10 | -1.0638 | 0.02503 | -0.0636 | -42.501
-9 | -1.0941 | 0.0144 | -0.047 | -75.9792
-8.5 | -1.0546 | 0.01165 | -0.0399 | -90.5236
-8 | -0.9819 | 0.01013 | -0.0373 | -96.9299
-7.5 | -0.8903 | 0.00912 | -0.0385 | -97.6206
-7 | -0.8027 | 0.00831 | -0.0397 | -96.5945
-6.5 | -0.7392 | 0.00784 | -0.0366 | -94.2857
-6 | -0.6843 | 0.00746 | -0.032 | -91.7292
-5.5 | -0.6287 | 0.00711 | -0.028 | -88.4248
-5 | -0.5729 | 0.00679 | -0.0242 | -84.3741
-4.5 | -0.5154 | 0.00652 | -0.0211 | -79.0491
-4 | -0.4582 | 0.00624 | -0.0181 | -73.4295
-3.5 | -0.4018 | 0.00591 | -0.0153 | -67.9865
-3 | -0.3446 | 0.00566 | -0.0127 | -60.8834
-2.5 | -0.2872 | 0.00543 | -0.0104 | -52.8913
-2 | -0.2297 | 0.00522 | -0.0082 | -44.0038
-1.5 | -0.1727 | 0.00505 | -0.006 | -34.198
-1 | -0.1153 | 0.0049 | -0.0039 | -23.5306
-0.5 | -0.0574 | 0.00484 | -0.002 | -11.8595
0 | 0 | 0.0048 | 0 | 0
0.5 | 0.0577 | 0.00485 | 0.0019 | 11.8969
1 | 0.1153 | 0.00489 | 0.0039 | 23.5787
1.5 | 0.1727 | 0.00505 | 0.006 | 34.198
2 | 0.2302 | 0.0052 | 0.0081 | 44.2692
2.5 | 0.287 | 0.00544 | 0.0104 | 52.7574
3 | 0.3444 | 0.00566 | 0.0128 | 60.8481
3.5 | 0.4018 | 0.00592 | 0.0153 | 67.8716
4 | 0.4581 | 0.00624 | 0.0181 | 73.4135
4.5 | 0.5155 | 0.00652 | 0.0211 | 79.0644
5 | 0.5729 | 0.00679 | 0.0242 | 84.3741
5.5 | 0.6289 | 0.00711 | 0.0279 | 88.4529
6 | 0.6843 | 0.00745 | 0.032 | 91.8523
6.5 | 0.739 | 0.00785 | 0.0366 | 94.1401
7 | 0.8027 | 0.00831 | 0.0397 | 96.5945
7.5 | 0.8906 | 0.0091 | 0.0385 | 97.8681
8 | 0.9823 | 0.01011 | 0.0372 | 97.1612
8.5 | 1.0546 | 0.01165 | 0.0399 | 90.5236
9 | 1.0953 | 0.01435 | 0.0469 | 76.3275
10 | 1.0638 | 0.02504 | 0.0635 | 42.484
10.5 | 1.0224 | 0.03227 | 0.0675 | 31.6827
11 | 0.9854 | 0.04199 | 0.0643 | 23.4675
11.5 | 0.9524 | 0.05383 | 0.0566 | 17.6927
12 | 0.924 | 0.06632 | 0.0486 | 13.9324
12.5 | 0.8968 | 0.07844 | 0.042 | 11.4329
13 | 0.8689 | 0.0903 | 0.0359 | 9.6224
13.5 | 0.845 | 0.10186 | 0.0297 | 8.2957
14 | 0.8214 | 0.11392 | 0.023 | 7.2103

## 91. Re 7M Mach 0.00 (1)
BIGFOIL.COM POLAR EXPORT
j5012
J5012 12% |  |  |  | Cl Max: | 1.166 | at alpha= | 13 | deg
JavaFoil+Calcfoil stall+Eppler ext transition |  |  |  | L/D Max: | 139.001 | at alpha= | 9 | deg
Re: | 7000000 |  |  | Cd Min: | 0.00553 | at alpha= | -3 | deg
Mach: | 0 |  |  | Cl=0 at alpha= | 0 | deg
|  |  |  | @ Cl=0.1, Cd= | 0.0056867
|  |  |  | @ Cl=0.4, Cd= | 0.0056273
|  |  |  | @ Cl=0.6, Cd= | 0.0062714
alpha (deg) | Cl | Cd | Cm | Cl/Cd
-18.5 | -0.864 | 0.11974 | 0.014 | -7.216
-18 | -0.895 | 0.10893 | 0.015 | -8.22
-17.5 | -0.926 | 0.09895 | 0.015 | -9.36
-17 | -0.964 | 0.08303 | 0.015 | -11.615
-16.5 | -1.005 | 0.06719 | 0.016 | -14.955
-16 | -1.053 | 0.04946 | 0.016 | -21.29
-15.5 | -1.081 | 0.04192 | 0.016 | -25.788
-15 | -1.121 | 0.0287 | 0.016 | -39.079
-14.5 | -1.137 | 0.0247 | 0.016 | -46.023
-14 | -1.156 | 0.01996 | 0.016 | -57.898
-13.5 | -1.166 | 0.0172 | 0.016 | -67.757
-13 | -1.166 | 0.01564 | 0.015 | -74.549
-12.5 | -1.161 | 0.01436 | 0.015 | -80.883
-12 | -1.15 | 0.01347 | 0.014 | -85.432
-11.5 | -1.134 | 0.01272 | 0.014 | -89.181
-11 | -1.113 | 0.01202 | 0.013 | -92.608
-10.5 | -1.088 | 0.0114 | 0.013 | -95.444
-10 | -1.058 | 0.01088 | 0.012 | -97.243
-9.5 | -1.024 | 0.01038 | 0.012 | -98.613
-9 | -0.987 | 0.00714 | 0.011 | -138.242
-8.5 | -0.946 | 0.00687 | 0.01 | -137.627
-8 | -0.902 | 0.00758 | 0.01 | -118.987
-7.5 | -0.855 | 0.00727 | 0.009 | -117.677
-7 | -0.806 | 0.00702 | 0.009 | -114.848
-6.5 | -0.755 | 0.00679 | 0.008 | -111.236
-6 | -0.702 | 0.00664 | 0.007 | -105.79
-5.5 | -0.648 | 0.00639 | 0.007 | -101.429
-5 | -0.592 | 0.00626 | 0.006 | -94.617
-4.5 | -0.535 | 0.00602 | 0.006 | -88.84
-4 | -0.477 | 0.00584 | 0.005 | -81.642
-3.5 | -0.418 | 0.00566 | 0.004 | -73.836
-3 | -0.359 | 0.00553 | 0.004 | -64.951
-2.5 | -0.299 | 0.00602 | 0.003 | -49.72
-2 | -0.24 | 0.0059 | 0.002 | -40.649
-1.5 | -0.18 | 0.00577 | 0.002 | -31.175
-1 | -0.12 | 0.00569 | 0.001 | -21.102
-0.5 | -0.06 | 0.00566 | 0.001 | -10.611
0 | 0 | 0.00566 | 0 | 0
0.5 | 0.06 | 0.00566 | -0.001 | 10.617
1 | 0.12 | 0.0057 | -0.001 | 21.057
1.5 | 0.18 | 0.00579 | -0.002 | 31.085
2 | 0.24 | 0.00589 | -0.002 | 40.716
2.5 | 0.3 | 0.00605 | -0.003 | 49.565
3 | 0.359 | 0.00553 | -0.004 | 64.912
3.5 | 0.418 | 0.00567 | -0.004 | 73.75
4 | 0.477 | 0.00584 | -0.005 | 81.654
4.5 | 0.535 | 0.00602 | -0.006 | 88.839
5 | 0.592 | 0.00625 | -0.006 | 94.708
5.5 | 0.648 | 0.0064 | -0.007 | 101.269
6 | 0.702 | 0.00665 | -0.007 | 105.668
6.5 | 0.755 | 0.00679 | -0.008 | 111.202
7 | 0.807 | 0.00699 | -0.009 | 115.419
7.5 | 0.856 | 0.00723 | -0.009 | 118.278
8 | 0.902 | 0.00758 | -0.01 | 119.038
8.5 | 0.946 | 0.00688 | -0.01 | 137.45
9 | 0.987 | 0.0071 | -0.011 | 139.001
9.5 | 1.024 | 0.00738 | -0.012 | 138.794
10 | 1.058 | 0.01088 | -0.012 | 97.226
10.5 | 1.088 | 0.01141 | -0.013 | 95.288
11 | 1.113 | 0.01202 | -0.013 | 92.616
11.5 | 1.134 | 0.01271 | -0.014 | 89.25
12 | 1.15 | 0.01347 | -0.014 | 85.403
12.5 | 1.161 | 0.01435 | -0.015 | 80.911
13 | 1.166 | 0.01564 | -0.015 | 74.571
13.5 | 1.166 | 0.0172 | -0.016 | 67.749
14 | 1.156 | 0.01997 | -0.016 | 57.863
14.5 | 1.137 | 0.02471 | -0.016 | 46.001
15 | 1.122 | 0.02855 | -0.016 | 39.296
15.5 | 1.081 | 0.04195 | -0.016 | 25.763
16 | 1.054 | 0.0492 | -0.016 | 21.414
16.5 | 1.005 | 0.06696 | -0.016 | 15.012
17 | 0.965 | 0.08285 | -0.015 | 11.644
17.5 | 0.926 | 0.09895 | -0.015 | 9.36
18 | 0.895 | 0.10893 | -0.015 | 8.22

## 92. Re 7M Mach 0.00 (2)
BIGFOIL.COM POLAR EXPORT
j5012
J5012 12% |  |  |  | Cl Max: | 1.6959 | at alpha= | 20 | deg
XFOIL ncrit=9 |  |  |  | L/D Max: | 111.503 | at alpha= | 10.5 | deg
Re: | 7000000 |  |  | Cd Min: | 0.03658 | at alpha= | 20 | deg
Mach: | 0 |  |  | Cl=0 at alpha= | -0.00098425 | deg
|  |  |  | @ Cl=0.1, Cd= | 0.0046788
|  |  |  | @ Cl=0.4, Cd= | 0.0056503
|  |  |  | @ Cl=0.6, Cd= | 0.0064849
alpha (deg) | Cl | Cd | Cm | Cl/Cd
-20 | -1.6941 | 0.03657 | -0.0495 | -46.3249
-19.5 | -1.6907 | 0.03235 | -0.049 | -52.2628
-19 | -1.683 | 0.02885 | -0.0478 | -58.3362
-18.5 | -1.6717 | 0.02595 | -0.046 | -64.42
-18 | -1.6543 | 0.02374 | -0.0437 | -69.6841
-17 | -1.6134 | 0.02024 | -0.038 | -79.7134
-16.5 | -1.5885 | 0.01894 | -0.0349 | -83.8701
-16 | -1.5666 | 0.01757 | -0.031 | -89.1633
-15.5 | -1.5413 | 0.01647 | -0.027 | -93.5823
-15 | -1.5152 | 0.01557 | -0.0226 | -97.3154
-14.5 | -1.4938 | 0.01487 | -0.0168 | -100.4573
-14 | -1.4704 | 0.01423 | -0.0111 | -103.331
-13.5 | -1.4414 | 0.01364 | -0.0064 | -105.6745
-13 | -1.3916 | 0.01299 | -0.0061 | -107.1286
-12.5 | -1.3361 | 0.0124 | -0.0069 | -107.75
-12 | -1.2812 | 0.01165 | -0.0076 | -109.9742
-11.5 | -1.2245 | 0.011 | -0.0085 | -111.3182
-11 | -1.1661 | 0.01046 | -0.0098 | -111.4818
-10.5 | -1.1125 | 0.00999 | -0.0098 | -111.3614
-10 | -1.0577 | 0.00953 | -0.0101 | -110.9864
-9.5 | -0.9998 | 0.00897 | -0.011 | -111.4604
-9 | -0.9355 | 0.00851 | -0.0133 | -109.9295
-8.5 | -0.8729 | 0.00811 | -0.0152 | -107.6326
-8 | -0.8066 | 0.00765 | -0.0179 | -105.4379
-7.5 | -0.749 | 0.00729 | -0.0186 | -102.7435
-7 | -0.6989 | 0.00699 | -0.0175 | -99.9857
-6.5 | -0.6504 | 0.00672 | -0.016 | -96.7857
-6 | -0.6012 | 0.00648 | -0.0146 | -92.7778
-5.5 | -0.5521 | 0.00629 | -0.0131 | -87.7742
-5 | -0.5021 | 0.00609 | -0.0119 | -82.4466
-4.5 | -0.4524 | 0.00585 | -0.0106 | -77.3333
-4 | -0.4021 | 0.00566 | -0.0094 | -71.0424
-3.5 | -0.3523 | 0.00543 | -0.0081 | -64.8803
-3 | -0.3024 | 0.00522 | -0.0069 | -57.931
-2.5 | -0.252 | 0.00507 | -0.0058 | -49.7041
-2 | -0.2014 | 0.00493 | -0.0046 | -40.8519
-1.5 | -0.1512 | 0.00479 | -0.0035 | -31.5658
-1 | -0.1011 | 0.00469 | -0.0023 | -21.5565
-0.5 | -0.0507 | 0.00464 | -0.0011 | -10.9267
0 | 0.0001 | 0.00464 | 0 | 0.021552
0.5 | 0.0505 | 0.00462 | 0.0011 | 10.9307
1 | 0.101 | 0.00468 | 0.0023 | 21.5812
1.5 | 0.1509 | 0.00481 | 0.0035 | 31.3721
2 | 0.2016 | 0.0049 | 0.0046 | 41.1429
2.5 | 0.252 | 0.00507 | 0.0058 | 49.7041
3 | 0.3024 | 0.00522 | 0.0069 | 57.931
3.5 | 0.3523 | 0.00544 | 0.0082 | 64.761
4 | 0.4022 | 0.00566 | 0.0094 | 71.0601
4.5 | 0.4523 | 0.00587 | 0.0106 | 77.0528
5 | 0.5021 | 0.00609 | 0.0119 | 82.4466
5.5 | 0.5521 | 0.00628 | 0.0131 | 87.914
6 | 0.6012 | 0.00649 | 0.0146 | 92.6348
6.5 | 0.6504 | 0.00673 | 0.016 | 96.6419
7 | 0.699 | 0.00698 | 0.0175 | 100.1433
7.5 | 0.749 | 0.00729 | 0.0186 | 102.7435
8 | 0.8066 | 0.00765 | 0.0179 | 105.4379
8.5 | 0.8731 | 0.0081 | 0.0151 | 107.7901
9 | 0.9355 | 0.00851 | 0.0133 | 109.9295
9.5 | 0.9999 | 0.00897 | 0.011 | 111.4716
10 | 1.0578 | 0.00953 | 0.01 | 110.9969
10.5 | 1.1128 | 0.00998 | 0.0097 | 111.503
11 | 1.1661 | 0.01047 | 0.0097 | 111.3754
11.5 | 1.2246 | 0.011 | 0.0085 | 111.3273
12 | 1.2811 | 0.01167 | 0.0076 | 109.7772
12.5 | 1.3362 | 0.01239 | 0.0068 | 107.845
13 | 1.3918 | 0.01298 | 0.006 | 107.2265
13.5 | 1.4416 | 0.01362 | 0.0063 | 105.8443
14 | 1.4702 | 0.01424 | 0.0111 | 103.2444
14.5 | 1.4937 | 0.01488 | 0.0168 | 100.3831
15 | 1.5154 | 0.01558 | 0.0226 | 97.2657
15.5 | 1.541 | 0.01651 | 0.027 | 93.3374
16 | 1.5644 | 0.01773 | 0.0312 | 88.2346
16.5 | 1.5903 | 0.01889 | 0.0346 | 84.1874
17 | 1.6155 | 0.02018 | 0.0377 | 80.0545
17.5 | 1.6369 | 0.0218 | 0.0408 | 75.0872
18 | 1.6565 | 0.02369 | 0.0434 | 69.924
18.5 | 1.6721 | 0.02603 | 0.0457 | 64.2374
19 | 1.6848 | 0.02884 | 0.0475 | 58.4189
19.5 | 1.6918 | 0.03241 | 0.0487 | 52.1999
20 | 1.6959 | 0.03658 | 0.0491 | 46.3614

## 93. Re 7M Mach 0.10 (1)
BIGFOIL.COM POLAR EXPORT
j5012
J5012 12% |  |  |  | Cl Max: | 1.152 | at alpha= | 13 | deg
JavaFoil+Calcfoil stall+Eppler ext transition |  |  |  | L/D Max: | 137.68 | at alpha= | 9 | deg
Re: | 7000000 |  |  | Cd Min: | 0.0054 | at alpha= | -2.5 | deg
Mach: | 0.1 |  |  | Cl=0 at alpha= | 0 | deg
|  |  |  | @ Cl=0.1, Cd= | 0.0056828
|  |  |  | @ Cl=0.4, Cd= | 0.0056324
|  |  |  | @ Cl=0.6, Cd= | 0.0062534
alpha (deg) | Cl | Cd | Cm | Cl/Cd
-18 | -0.844 | 0.11619 | 0.014 | -7.264
-17.5 | -0.877 | 0.10685 | 0.014 | -8.208
-17 | -0.917 | 0.09115 | 0.015 | -10.061
-16.5 | -0.96 | 0.0745 | 0.015 | -12.889
-16 | -1.005 | 0.05862 | 0.016 | -17.152
-15.5 | -1.027 | 0.05464 | 0.015 | -18.797
-15 | -1.071 | 0.03769 | 0.016 | -28.414
-14.5 | -1.105 | 0.02777 | 0.016 | -39.788
-14 | -1.125 | 0.02271 | 0.016 | -49.549
-13.5 | -1.147 | 0.018 | 0.016 | -63.691
-13 | -1.152 | 0.01616 | 0.015 | -71.279
-12.5 | -1.151 | 0.0147 | 0.015 | -78.253
-12 | -1.143 | 0.01372 | 0.014 | -83.276
-11.5 | -1.129 | 0.01294 | 0.014 | -87.263
-11 | -1.11 | 0.01225 | 0.013 | -90.577
-10.5 | -1.086 | 0.01159 | 0.013 | -93.73
-10 | -1.058 | 0.01104 | 0.012 | -95.841
-9.5 | -1.025 | 0.01048 | 0.012 | -97.769
-9 | -0.988 | 0.00718 | 0.011 | -137.58
-8.5 | -0.948 | 0.00696 | 0.01 | -136.262
-8 | -0.905 | 0.00764 | 0.01 | -118.394
-7.5 | -0.859 | 0.00727 | 0.009 | -118.139
-7 | -0.81 | 0.00702 | 0.009 | -115.344
-6.5 | -0.759 | 0.00684 | 0.008 | -110.864
-6 | -0.705 | 0.00663 | 0.007 | -106.428
-5.5 | -0.651 | 0.00643 | 0.007 | -101.289
-5 | -0.595 | 0.00625 | 0.006 | -95.19
-4.5 | -0.537 | 0.00605 | 0.006 | -88.837
-4 | -0.479 | 0.00587 | 0.005 | -81.638
-3.5 | -0.42 | 0.00571 | 0.004 | -73.489
-3 | -0.361 | 0.00555 | 0.004 | -64.996
-2.5 | -0.301 | 0.0054 | 0.003 | -55.682
-2 | -0.241 | 0.00588 | 0.002 | -41.001
-1.5 | -0.181 | 0.00576 | 0.002 | -31.391
-1 | -0.121 | 0.00568 | 0.001 | -21.249
-0.5 | -0.06 | 0.00565 | 0.001 | -10.684
0 | 0 | 0.00565 | 0 | 0
0.5 | 0.06 | 0.00565 | -0.001 | 10.69
1 | 0.121 | 0.0057 | -0.001 | 21.17
1.5 | 0.181 | 0.00579 | -0.002 | 31.262
2 | 0.241 | 0.00591 | -0.002 | 40.792
2.5 | 0.301 | 0.00541 | -0.003 | 55.639
3 | 0.361 | 0.00552 | -0.004 | 65.329
3.5 | 0.42 | 0.00569 | -0.004 | 73.855
4 | 0.479 | 0.00585 | -0.005 | 81.886
4.5 | 0.537 | 0.00606 | -0.006 | 88.638
5 | 0.595 | 0.00624 | -0.006 | 95.296
5.5 | 0.651 | 0.00639 | -0.007 | 101.846
6 | 0.705 | 0.00664 | -0.007 | 106.268
6.5 | 0.759 | 0.00683 | -0.008 | 111.014
7 | 0.81 | 0.00704 | -0.009 | 114.998
7.5 | 0.859 | 0.00729 | -0.009 | 117.721
8 | 0.905 | 0.00764 | -0.01 | 118.458
8.5 | 0.948 | 0.00692 | -0.01 | 137.042
9 | 0.988 | 0.00718 | -0.011 | 137.68
9.5 | 1.025 | 0.01047 | -0.012 | 97.917
10 | 1.058 | 0.01104 | -0.012 | 95.852
10.5 | 1.086 | 0.0116 | -0.013 | 93.665
11 | 1.11 | 0.01224 | -0.013 | 90.645
11.5 | 1.129 | 0.01292 | -0.014 | 87.348
12 | 1.143 | 0.01373 | -0.014 | 83.242
12.5 | 1.151 | 0.01471 | -0.015 | 78.224
13 | 1.152 | 0.01615 | -0.015 | 71.295
13.5 | 1.147 | 0.01801 | -0.016 | 63.685
14 | 1.125 | 0.02272 | -0.016 | 49.535
14.5 | 1.105 | 0.02779 | -0.016 | 39.756
15 | 1.071 | 0.0377 | -0.016 | 28.406
15.5 | 1.027 | 0.05465 | -0.015 | 18.796
16 | 1.006 | 0.05838 | -0.016 | 17.228
16.5 | 0.961 | 0.07426 | -0.015 | 12.936
17 | 0.917 | 0.09109 | -0.015 | 10.067
17.5 | 0.877 | 0.10686 | -0.014 | 8.208
18 | 0.844 | 0.1162 | -0.014 | 7.264

## 94. Re 7M Mach 0.10 (2)
BIGFOIL.COM POLAR EXPORT
j5012
J5012 12% |  |  |  | Cl Max: | 1.6732 | at alpha= | 19 | deg
XFOIL ncrit=9 |  |  |  | L/D Max: | 111.151 | at alpha= | 10.5 | deg
Re: | 7000000 |  |  | Cd Min: | 0.04212 | at alpha= | 20 | deg
Mach: | 0.1 |  |  | Cl=0 at alpha= | 0 | deg
|  |  |  | @ Cl=0.1, Cd= | 0.0046881
|  |  |  | @ Cl=0.4, Cd= | 0.0056611
|  |  |  | @ Cl=0.6, Cd= | 0.0064913
alpha (deg) | Cl | Cd | Cm | Cl/Cd
-20 | -1.6691 | 0.04187 | -0.0514 | -39.8639
-19.5 | -1.6725 | 0.03638 | -0.0519 | -45.9731
-19 | -1.6699 | 0.03199 | -0.0514 | -52.2007
-18.5 | -1.6651 | 0.02821 | -0.0499 | -59.0252
-18 | -1.6512 | 0.02546 | -0.0478 | -64.8547
-17.5 | -1.6349 | 0.02314 | -0.0452 | -70.6525
-17 | -1.6144 | 0.0213 | -0.0422 | -75.7934
-16.5 | -1.5913 | 0.01975 | -0.039 | -80.5722
-16 | -1.5664 | 0.01843 | -0.0354 | -84.9919
-15.5 | -1.5429 | 0.01713 | -0.0312 | -90.0701
-15 | -1.5174 | 0.01606 | -0.0268 | -94.4832
-14.5 | -1.4929 | 0.01521 | -0.0216 | -98.1525
-14 | -1.4754 | 0.01458 | -0.0145 | -101.1934
-13.5 | -1.4472 | 0.01391 | -0.0094 | -104.0403
-13 | -1.4026 | 0.01323 | -0.0077 | -106.0166
-12.5 | -1.3466 | 0.0126 | -0.0083 | -106.873
-12 | -1.2906 | 0.01189 | -0.009 | -108.545
-11.5 | -1.2336 | 0.01118 | -0.0097 | -110.3399
-11 | -1.1748 | 0.01059 | -0.0108 | -110.9348
-10.5 | -1.1201 | 0.01009 | -0.0108 | -111.0109
-10 | -1.065 | 0.00962 | -0.0109 | -110.7069
-9.5 | -1.0067 | 0.00907 | -0.0117 | -110.9923
-9 | -0.942 | 0.00857 | -0.0139 | -109.9183
-8.5 | -0.8786 | 0.00818 | -0.0158 | -107.4083
-8 | -0.8116 | 0.0077 | -0.0185 | -105.4026
-7.5 | -0.7529 | 0.00733 | -0.0192 | -102.7149
-7 | -0.7024 | 0.00703 | -0.0181 | -99.9147
-6.5 | -0.6538 | 0.00675 | -0.0164 | -96.8593
-6 | -0.6043 | 0.00651 | -0.015 | -92.8264
-5.5 | -0.555 | 0.0063 | -0.0135 | -88.0952
-5 | -0.5046 | 0.00611 | -0.0122 | -82.5859
-4.5 | -0.4548 | 0.00587 | -0.0109 | -77.4787
-4 | -0.4041 | 0.00568 | -0.0097 | -71.1444
-3.5 | -0.3541 | 0.00544 | -0.0083 | -65.0919
-3 | -0.3039 | 0.00523 | -0.0071 | -58.1071
-2.5 | -0.2531 | 0.00508 | -0.0059 | -49.8228
-2 | -0.2023 | 0.00494 | -0.0047 | -40.9514
-1.5 | -0.1519 | 0.0048 | -0.0035 | -31.6458
-1 | -0.1016 | 0.00469 | -0.0023 | -21.6631
-0.5 | -0.051 | 0.00465 | -0.0011 | -10.9677
0 | 0 | 0.00465 | 0 | 0
0.5 | 0.0507 | 0.00463 | 0.0012 | 10.9503
1 | 0.1016 | 0.00469 | 0.0023 | 21.6631
1.5 | 0.1516 | 0.00482 | 0.0036 | 31.4523
2 | 0.2026 | 0.00492 | 0.0047 | 41.1789
2.5 | 0.2531 | 0.00508 | 0.0059 | 49.8228
3 | 0.3039 | 0.00524 | 0.007 | 57.9962
3.5 | 0.3541 | 0.00545 | 0.0083 | 64.9725
4 | 0.4041 | 0.00568 | 0.0096 | 71.1444
4.5 | 0.4545 | 0.00588 | 0.0109 | 77.2959
5 | 0.5046 | 0.00611 | 0.0122 | 82.5859
5.5 | 0.555 | 0.0063 | 0.0135 | 88.0952
6 | 0.6044 | 0.00651 | 0.015 | 92.8418
6.5 | 0.6538 | 0.00675 | 0.0164 | 96.8593
7 | 0.7025 | 0.00702 | 0.018 | 100.0712
7.5 | 0.7529 | 0.00733 | 0.0192 | 102.7149
8 | 0.8116 | 0.0077 | 0.0185 | 105.4026
8.5 | 0.8788 | 0.00817 | 0.0157 | 107.5643
9 | 0.9421 | 0.00857 | 0.0139 | 109.93
9.5 | 1.0067 | 0.00906 | 0.0117 | 111.1148
10 | 1.0652 | 0.00961 | 0.0109 | 110.8429
10.5 | 1.1204 | 0.01008 | 0.0108 | 111.1508
11 | 1.1749 | 0.0106 | 0.0108 | 110.8396
11.5 | 1.2337 | 0.01117 | 0.0097 | 110.4476
12 | 1.2903 | 0.01193 | 0.009 | 108.1559
12.5 | 1.3467 | 0.01261 | 0.0083 | 106.7962
13 | 1.4028 | 0.01323 | 0.0077 | 106.0317
13.5 | 1.4473 | 0.0139 | 0.0094 | 104.1223
14 | 1.4754 | 0.01458 | 0.0145 | 101.1934
14.5 | 1.4926 | 0.01524 | 0.0217 | 97.9396
15 | 1.5177 | 0.01608 | 0.0267 | 94.3843
15.5 | 1.5426 | 0.01718 | 0.0312 | 89.7905
16 | 1.5671 | 0.01844 | 0.0353 | 84.9837
16.5 | 1.593 | 0.01971 | 0.0387 | 80.8219
17 | 1.6166 | 0.02122 | 0.0419 | 76.1828
17.5 | 1.636 | 0.02315 | 0.045 | 70.6695
18 | 1.6532 | 0.02542 | 0.0476 | 65.0354
18.5 | 1.6646 | 0.02836 | 0.0497 | 58.6953
19 | 1.6732 | 0.03185 | 0.0511 | 52.5338
19.5 | 1.6731 | 0.0365 | 0.0516 | 45.8384
20 | 1.6687 | 0.04212 | 0.051 | 39.6178

## 95. Re 7M Mach 0.25 (1)
BIGFOIL.COM POLAR EXPORT
j5012
J5012 12% |  |  |  | Cl Max: | 1.078 | at alpha= | 11.5 | deg
JavaFoil+Calcfoil stall+Eppler ext transition |  |  |  | L/D Max: | 133.521 | at alpha= | 8.5 | deg
Re: | 7000000 |  |  | Cd Min: | 0.00533 | at alpha= | 2 | deg
Mach: | 0.25 |  |  | Cl=0 at alpha= | 0 | deg
|  |  |  | @ Cl=0.1, Cd= | 0.0057384
|  |  |  | @ Cl=0.4, Cd= | 0.0056887
|  |  |  | @ Cl=0.6, Cd= | 0.006311
alpha (deg) | Cl | Cd | Cm | Cl/Cd
-16.5 | -0.621 | 0.12168 | 0.012 | -5.102
-16 | -0.682 | 0.11594 | 0.011 | -5.886
-15.5 | -0.739 | 0.1059 | 0.012 | -6.976
-15 | -0.783 | 0.09427 | 0.012 | -8.309
-14.5 | -0.829 | 0.08005 | 0.013 | -10.359
-14 | -0.884 | 0.05993 | 0.014 | -14.755
-13.5 | -0.956 | 0.03618 | 0.015 | -26.411
-13 | -1.012 | 0.02395 | 0.015 | -42.264
-12.5 | -1.049 | 0.01864 | 0.015 | -56.271
-12 | -1.07 | 0.01604 | 0.015 | -66.668
-11.5 | -1.078 | 0.0145 | 0.014 | -74.32
-11 | -1.076 | 0.01341 | 0.014 | -80.256
-10.5 | -1.066 | 0.01261 | 0.013 | -84.522
-10 | -1.048 | 0.01186 | 0.012 | -88.355
-9.5 | -1.024 | 0.01115 | 0.012 | -91.823
-9 | -0.994 | 0.01049 | 0.011 | -94.719
-8.5 | -0.958 | 0.00721 | 0.011 | -132.936
-8 | -0.918 | 0.00688 | 0.01 | -133.527
-7.5 | -0.874 | 0.00755 | 0.009 | -115.793
-7 | -0.826 | 0.00724 | 0.009 | -114.191
-6.5 | -0.776 | 0.00699 | 0.008 | -111.034
-6 | -0.723 | 0.00678 | 0.008 | -106.529
-5.5 | -0.667 | 0.00661 | 0.007 | -100.932
-5 | -0.61 | 0.00634 | 0.006 | -96.233
-4.5 | -0.551 | 0.00616 | 0.006 | -89.554
-4 | -0.492 | 0.006 | 0.005 | -81.918
-3.5 | -0.431 | 0.00576 | 0.004 | -74.856
-3 | -0.37 | 0.0056 | 0.004 | -66.142
-2.5 | -0.309 | 0.00543 | 0.003 | -56.921
-2 | -0.248 | 0.00536 | 0.003 | -46.162
-1.5 | -0.186 | 0.00584 | 0.002 | -31.811
-1 | -0.124 | 0.00575 | 0.001 | -21.541
-0.5 | -0.062 | 0.00572 | 0.001 | -10.834
0 | 0 | 0.00572 | 0 | 0
0.5 | 0.062 | 0.00572 | -0.001 | 10.84
1 | 0.124 | 0.00575 | -0.001 | 21.564
1.5 | 0.186 | 0.00587 | -0.002 | 31.671
2 | 0.248 | 0.00533 | -0.003 | 46.496
2.5 | 0.309 | 0.00544 | -0.003 | 56.865
3 | 0.37 | 0.00561 | -0.004 | 66.084
3.5 | 0.431 | 0.00577 | -0.004 | 74.737
4 | 0.492 | 0.00596 | -0.005 | 82.553
4.5 | 0.551 | 0.00612 | -0.006 | 90.051
5 | 0.61 | 0.00635 | -0.006 | 96.122
5.5 | 0.667 | 0.00661 | -0.007 | 100.864
6 | 0.723 | 0.00678 | -0.008 | 106.55
6.5 | 0.776 | 0.007 | -0.008 | 110.865
7 | 0.827 | 0.00721 | -0.009 | 114.698
7.5 | 0.874 | 0.00663 | -0.009 | 131.773
8 | 0.918 | 0.00688 | -0.01 | 133.425
8.5 | 0.958 | 0.00718 | -0.011 | 133.521
9 | 0.994 | 0.01055 | -0.011 | 94.166
9.5 | 1.024 | 0.01114 | -0.012 | 91.903
10 | 1.048 | 0.01185 | -0.012 | 88.45
10.5 | 1.066 | 0.0126 | -0.013 | 84.585
11 | 1.076 | 0.01341 | -0.014 | 80.25
11.5 | 1.078 | 0.0145 | -0.014 | 74.312
12 | 1.07 | 0.01605 | -0.015 | 66.654
12.5 | 1.049 | 0.01865 | -0.015 | 56.226
13 | 1.012 | 0.02397 | -0.015 | 42.226
13.5 | 0.956 | 0.03622 | -0.015 | 26.379
14 | 0.888 | 0.05762 | -0.014 | 15.417
14.5 | 0.829 | 0.08005 | -0.013 | 10.359
15 | 0.783 | 0.09427 | -0.012 | 8.309
15.5 | 0.739 | 0.1059 | -0.012 | 6.976
16 | 0.682 | 0.11594 | -0.011 | 5.886
16.5 | 0.621 | 0.12168 | -0.012 | 5.103

## 96. Re 7M Mach 0.25 (2)
BIGFOIL.COM POLAR EXPORT
j5012
J5012 12% |  |  |  | Cl Max: | 1.5722 | at alpha= | 17 | deg
XFOIL ncrit=9 |  |  |  | L/D Max: | 108.966 | at alpha= | 10 | deg
Re: | 7000000 |  |  | Cd Min: | 0.10709 | at alpha= | 20 | deg
Mach: | 0.25 |  |  | Cl=0 at alpha= | -0.0009542 | deg
|  |  |  | @ Cl=0.1, Cd= | 0.0047158
|  |  |  | @ Cl=0.4, Cd= | 0.0056961
|  |  |  | @ Cl=0.6, Cd= | 0.0065604
alpha (deg) | Cl | Cd | Cm | Cl/Cd
-20 | -1.3211 | 0.1056 | -0.0279 | -12.5104
-19.5 | -1.4066 | 0.08561 | -0.0398 | -16.4303
-19 | -1.4571 | 0.07122 | -0.0479 | -20.4591
-18.5 | -1.5182 | 0.05624 | -0.0562 | -26.995
-18 | -1.5473 | 0.0462 | -0.0605 | -33.4913
-17.5 | -1.567 | 0.03818 | -0.0625 | -41.0424
-17 | -1.5686 | 0.03272 | -0.0622 | -47.9401
-16.5 | -1.5698 | 0.02795 | -0.0604 | -56.1646
-16 | -1.5592 | 0.02461 | -0.0573 | -63.3564
-15.5 | -1.5414 | 0.02211 | -0.0535 | -69.7151
-15 | -1.5192 | 0.02015 | -0.0492 | -75.3945
-14.5 | -1.4969 | 0.01839 | -0.0441 | -81.3975
-14 | -1.4719 | 0.01698 | -0.0387 | -86.6843
-13.5 | -1.4512 | 0.0157 | -0.0318 | -92.4331
-13 | -1.439 | 0.01491 | -0.0226 | -96.5124
-12.5 | -1.4038 | 0.01408 | -0.0175 | -99.7017
-12 | -1.344 | 0.01317 | -0.0172 | -102.0501
-11.5 | -1.2833 | 0.01236 | -0.0171 | -103.8269
-11 | -1.2226 | 0.01149 | -0.0172 | -106.4056
-10.5 | -1.1599 | 0.01077 | -0.0176 | -107.6973
-10 | -1.1058 | 0.01016 | -0.0162 | -108.8386
-9.5 | -1.0448 | 0.00961 | -0.0162 | -108.7201
-9 | -0.9781 | 0.00899 | -0.0176 | -108.7987
-8.5 | -0.9114 | 0.00848 | -0.0191 | -107.4764
-8 | -0.8393 | 0.008 | -0.0218 | -104.9125
-7.5 | -0.7748 | 0.00756 | -0.0229 | -102.4868
-7 | -0.7218 | 0.00722 | -0.0214 | -99.9723
-6.5 | -0.6717 | 0.00694 | -0.0193 | -96.7867
-6 | -0.621 | 0.00665 | -0.0174 | -93.3835
-5.5 | -0.5704 | 0.00641 | -0.0155 | -88.986
-5 | -0.519 | 0.0062 | -0.0139 | -83.7097
-4.5 | -0.4671 | 0.00598 | -0.0124 | -78.1104
-4 | -0.415 | 0.00577 | -0.0109 | -71.9237
-3.5 | -0.364 | 0.00551 | -0.0093 | -66.0617
-3 | -0.3118 | 0.00532 | -0.0079 | -58.609
-2.5 | -0.2598 | 0.00513 | -0.0066 | -50.6433
-2 | -0.208 | 0.00499 | -0.0052 | -41.6834
-1.5 | -0.1558 | 0.00484 | -0.0039 | -32.1901
-1 | -0.1044 | 0.00472 | -0.0025 | -22.1186
-0.5 | -0.0523 | 0.00468 | -0.0012 | -11.1752
0 | 0.0001 | 0.00467 | 0 | 0.021413
0.5 | 0.0522 | 0.00467 | 0.0013 | 11.1777
1 | 0.1044 | 0.00472 | 0.0025 | 22.1186
1.5 | 0.1556 | 0.00485 | 0.004 | 32.0825
2 | 0.208 | 0.00497 | 0.0052 | 41.8511
2.5 | 0.2599 | 0.00513 | 0.0066 | 50.6628
3 | 0.3119 | 0.00532 | 0.0079 | 58.6278
3.5 | 0.3638 | 0.00552 | 0.0093 | 65.9058
4 | 0.4152 | 0.00577 | 0.0109 | 71.9584
4.5 | 0.4668 | 0.006 | 0.0124 | 77.8
5 | 0.519 | 0.0062 | 0.0139 | 83.7097
5.5 | 0.5704 | 0.00642 | 0.0156 | 88.8474
6 | 0.621 | 0.00666 | 0.0174 | 93.2432
6.5 | 0.6716 | 0.00694 | 0.0194 | 96.7723
7 | 0.7218 | 0.00722 | 0.0214 | 99.9723
7.5 | 0.7748 | 0.00756 | 0.0229 | 102.4868
8 | 0.8394 | 0.00801 | 0.0217 | 104.794
8.5 | 0.9115 | 0.00847 | 0.019 | 107.6151
9 | 0.9781 | 0.00899 | 0.0176 | 108.7987
9.5 | 1.0448 | 0.00962 | 0.0162 | 108.6071
10 | 1.106 | 0.01015 | 0.0161 | 108.9655
10.5 | 1.1602 | 0.01076 | 0.0175 | 107.8253
11 | 1.2227 | 0.01148 | 0.0171 | 106.507
11.5 | 1.2833 | 0.01238 | 0.0171 | 103.6591
12 | 1.344 | 0.01319 | 0.0172 | 101.8954
12.5 | 1.4041 | 0.01406 | 0.0174 | 99.8649
13 | 1.4381 | 0.01493 | 0.0227 | 96.3228
13.5 | 1.4509 | 0.01572 | 0.0319 | 92.2964
14 | 1.4743 | 0.01689 | 0.0383 | 87.2883
14.5 | 1.494 | 0.01859 | 0.0444 | 80.3658
15 | 1.5202 | 0.02014 | 0.049 | 75.4816
15.5 | 1.5417 | 0.02216 | 0.0534 | 69.5713
16 | 1.5565 | 0.02488 | 0.0573 | 62.5603
16.5 | 1.5658 | 0.02836 | 0.0602 | 55.2116
17 | 1.5722 | 0.03255 | 0.062 | 48.3011
17.5 | 1.5654 | 0.03851 | 0.0621 | 40.6492
18 | 1.5491 | 0.04623 | 0.0601 | 33.5085
18.5 | 1.5156 | 0.05684 | 0.0554 | 26.6643
19 | 1.473 | 0.06946 | 0.0487 | 21.2064
19.5 | 1.3987 | 0.08712 | 0.0384 | 16.0549
20 | 1.3141 | 0.10709 | 0.0265 | 12.271

## 97. Re 7M Mach 0.50 (1)
BIGFOIL.COM POLAR EXPORT
j5012
J5012 12% |  |  |  | Cl Max: | 1.092 | at alpha= | 20 | deg
JavaFoil+Calcfoil stall+Eppler ext transition |  |  |  | L/D Max: | 121.076 | at alpha= | 6.5 | deg
Re: | 7000000 |  |  | Cd Min: | 0.00487 | at alpha= | -0.5 | deg
Mach: | 0.5 |  |  | Cl=0 at alpha= | 0 | deg
|  |  |  | @ Cl=0.1, Cd= | 0.004897
|  |  |  | @ Cl=0.4, Cd= | 0.0058175
|  |  |  | @ Cl=0.6, Cd= | 0.0065702
alpha (deg) | Cl | Cd | Cm | Cl/Cd
-20 | -1.093 | 0.15144 | 0.017 | -7.219
-19.5 | -1.064 | 0.14695 | 0.016 | -7.24
-19 | -1.042 | 0.15342 | 0.016 | -6.789
-18.5 | -1.019 | 0.13923 | 0.016 | -7.322
-18 | -0.992 | 0.13289 | 0.016 | -7.468
-17.5 | -0.963 | 0.12917 | 0.015 | -7.457
-17 | -0.933 | 0.12664 | 0.014 | -7.365
-16.5 | -0.904 | 0.12203 | 0.014 | -7.407
-16 | -0.874 | 0.11844 | 0.013 | -7.381
-15.5 | -0.847 | 0.11412 | 0.012 | -7.425
-15 | -0.825 | 0.11453 | 0.012 | -7.199
-14.5 | -0.799 | 0.10419 | 0.012 | -7.668
-14 | -0.77 | 0.10006 | 0.012 | -7.697
-13.5 | -0.74 | 0.09684 | 0.011 | -7.643
-13 | -0.71 | 0.09436 | 0.01 | -7.527
-12.5 | -0.683 | 0.08915 | 0.009 | -7.664
-12 | -0.658 | 0.09119 | 0.009 | -7.211
-11.5 | -0.632 | 0.08276 | 0.009 | -7.631
-11 | -0.603 | 0.07929 | 0.008 | -7.599
-10.5 | -0.574 | 0.07474 | 0.007 | -7.68
-10 | -0.547 | 0.06806 | 0.007 | -8.04
-9.5 | -0.521 | 0.06755 | 0.007 | -7.716
-9 | -0.499 | 0.05752 | 0.008 | -8.676
-8.5 | -0.556 | 0.01672 | 0.011 | -33.252
-8 | -0.833 | 0.01297 | 0.011 | -64.201
-7.5 | -0.876 | 0.01157 | 0.011 | -75.706
-7 | -0.866 | 0.0106 | 0.01 | -81.636
-6.5 | -0.833 | 0.00687 | 0.009 | -121.284
-6 | -0.788 | 0.00656 | 0.008 | -119.988
-5.5 | -0.734 | 0.00631 | 0.008 | -116.383
-5 | -0.676 | 0.00689 | 0.007 | -98.094
-4.5 | -0.612 | 0.0066 | 0.006 | -92.805
-4 | -0.547 | 0.0063 | 0.006 | -86.833
-3.5 | -0.48 | 0.00607 | 0.005 | -79.115
-3 | -0.413 | 0.00584 | 0.004 | -70.761
-2.5 | -0.345 | 0.00567 | 0.004 | -60.857
-2 | -0.276 | 0.00554 | 0.003 | -49.881
-1.5 | -0.208 | 0.00501 | 0.002 | -41.463
-1 | -0.138 | 0.00493 | 0.001 | -28.06
-0.5 | -0.069 | 0.00487 | 0.001 | -14.233
0 | 0 | 0.00488 | 0 | 0
0.5 | 0.069 | 0.00487 | -0.001 | 14.234
1 | 0.138 | 0.00493 | -0.001 | 28.069
1.5 | 0.208 | 0.00501 | -0.002 | 41.432
2 | 0.276 | 0.00555 | -0.003 | 49.772
2.5 | 0.345 | 0.00568 | -0.004 | 60.747
3 | 0.413 | 0.00585 | -0.004 | 70.622
3.5 | 0.481 | 0.00604 | -0.005 | 79.572
4 | 0.547 | 0.00635 | -0.006 | 86.202
4.5 | 0.612 | 0.00662 | -0.006 | 92.45
5 | 0.676 | 0.00689 | -0.007 | 98.073
5.5 | 0.734 | 0.00628 | -0.008 | 116.883
6 | 0.788 | 0.00658 | -0.008 | 119.673
6.5 | 0.833 | 0.00688 | -0.009 | 121.076
7 | 0.866 | 0.01058 | -0.01 | 81.794
7.5 | 0.876 | 0.01153 | -0.011 | 75.962
8 | 0.833 | 0.01297 | -0.011 | 64.194
8.5 | 0.556 | 0.0167 | -0.011 | 33.278
9 | 0.499 | 0.05751 | -0.008 | 8.677
9.5 | 0.521 | 0.06755 | -0.007 | 7.716
10 | 0.547 | 0.06869 | -0.007 | 7.96
10.5 | 0.574 | 0.07501 | -0.007 | 7.649
11 | 0.602 | 0.07951 | -0.008 | 7.576
11.5 | 0.631 | 0.08347 | -0.009 | 7.559
12 | 0.658 | 0.09114 | -0.009 | 7.216
12.5 | 0.683 | 0.08915 | -0.009 | 7.664
13 | 0.71 | 0.09526 | -0.01 | 7.456
13.5 | 0.74 | 0.09763 | -0.011 | 7.578
14 | 0.769 | 0.10073 | -0.011 | 7.639
14.5 | 0.798 | 0.10593 | -0.012 | 7.538
15 | 0.824 | 0.11575 | -0.012 | 7.122
15.5 | 0.847 | 0.11682 | -0.012 | 7.253
16 | 0.874 | 0.12102 | -0.013 | 7.223
16.5 | 0.903 | 0.12414 | -0.013 | 7.274
17 | 0.933 | 0.12663 | -0.014 | 7.365
17.5 | 0.963 | 0.12931 | -0.015 | 7.449
18 | 0.992 | 0.13298 | -0.016 | 7.463
18.5 | 1.019 | 0.13929 | -0.016 | 7.319
19 | 1.042 | 0.15346 | -0.016 | 6.787
19.5 | 1.064 | 0.14908 | -0.016 | 7.138
20 | 1.092 | 0.15279 | -0.017 | 7.147

## 98. Re 7M Mach 0.50 (2)
BIGFOIL.COM POLAR EXPORT
j5012
J5012 12% |  |  |  | Cl Max: | 1.1086 | at alpha= | 9.5 | deg
XFOIL ncrit=9 |  |  |  | L/D Max: | 101.391 | at alpha= | 8 | deg
Re: | 7000000 |  |  | Cd Min: | 0.12385 | at alpha= | 14.5 | deg
Mach: | 0.5 |  |  | Cl=0 at alpha= | -0.00085911 | deg
|  |  |  | @ Cl=0.1, Cd= | 0.0048834
|  |  |  | @ Cl=0.4, Cd= | 0.005851
|  |  |  | @ Cl=0.6, Cd= | 0.0067942
alpha (deg) | Cl | Cd | Cm | Cl/Cd
-14 | -0.837 | 0.1115 | -0.0251 | -7.5067
-13.5 | -0.859 | 0.09981 | -0.0315 | -8.6064
-13 | -0.8857 | 0.088 | -0.0379 | -10.0648
-12.5 | -0.9104 | 0.07657 | -0.0436 | -11.8898
-12 | -0.9371 | 0.06449 | -0.0503 | -14.5309
-11.5 | -0.9669 | 0.05195 | -0.0585 | -18.6121
-11 | -0.9979 | 0.04064 | -0.0654 | -24.5546
-10.5 | -1.0364 | 0.03116 | -0.0679 | -33.2606
-10 | -1.074 | 0.02449 | -0.0631 | -43.8546
-9 | -1.1019 | 0.01363 | -0.0467 | -80.8437
-8.5 | -1.0542 | 0.01099 | -0.0405 | -95.9236
-8 | -0.9758 | 0.00965 | -0.0387 | -101.1192
-7.5 | -0.8782 | 0.0087 | -0.0411 | -100.9425
-7 | -0.8017 | 0.00807 | -0.0401 | -99.3432
-6.5 | -0.7451 | 0.00769 | -0.0355 | -96.8921
-6 | -0.6903 | 0.00732 | -0.0309 | -94.3033
-5.5 | -0.6347 | 0.00697 | -0.0269 | -91.0617
-5 | -0.5775 | 0.00668 | -0.0234 | -86.4521
-4.5 | -0.5198 | 0.0064 | -0.0203 | -81.2188
-4 | -0.4616 | 0.00614 | -0.0175 | -75.1792
-3.5 | -0.4042 | 0.00586 | -0.0148 | -68.9761
-3 | -0.3466 | 0.0056 | -0.0123 | -61.8929
-2.5 | -0.2886 | 0.0054 | -0.0101 | -53.4444
-2 | -0.2308 | 0.00521 | -0.0079 | -44.2994
-1.5 | -0.1733 | 0.00504 | -0.0058 | -34.3849
-1 | -0.1161 | 0.0049 | -0.0037 | -23.6939
-0.5 | -0.0581 | 0.00485 | -0.0018 | -11.9794
0 | 0.0001 | 0.00482 | 0 | 0.020747
0.5 | 0.0581 | 0.00484 | 0.0018 | 12.0041
1 | 0.116 | 0.0049 | 0.0038 | 23.6735
1.5 | 0.1731 | 0.00504 | 0.0059 | 34.3452
2 | 0.2313 | 0.00519 | 0.0078 | 44.5665
2.5 | 0.2886 | 0.0054 | 0.0101 | 53.4444
3 | 0.3467 | 0.00561 | 0.0123 | 61.8004
3.5 | 0.4042 | 0.00587 | 0.0148 | 68.8586
4 | 0.4616 | 0.00615 | 0.0175 | 75.0569
4.5 | 0.5198 | 0.00641 | 0.0202 | 81.092
5 | 0.5774 | 0.00668 | 0.0234 | 86.4371
5.5 | 0.6348 | 0.00697 | 0.0268 | 91.076
6 | 0.6903 | 0.00731 | 0.0309 | 94.4323
6.5 | 0.7451 | 0.00769 | 0.0355 | 96.8921
7 | 0.8019 | 0.00806 | 0.04 | 99.4913
7.5 | 0.8785 | 0.00869 | 0.0411 | 101.0932
8 | 0.9764 | 0.00963 | 0.0386 | 101.3915
8.5 | 1.0542 | 0.01099 | 0.0405 | 95.9236
9 | 1.1031 | 0.0136 | 0.0465 | 81.1103
9.5 | 1.1086 | 0.01899 | 0.0538 | 58.3781
10 | 1.0742 | 0.02449 | 0.0631 | 43.8628
10.5 | 1.0338 | 0.0314 | 0.0677 | 32.9236
11 | 0.9972 | 0.0408 | 0.0652 | 24.4412
11.5 | 0.9644 | 0.05239 | 0.0579 | 18.4081
12 | 0.9366 | 0.06474 | 0.0499 | 14.4671
12.5 | 0.9107 | 0.07675 | 0.0433 | 11.8658
13 | 0.8842 | 0.08841 | 0.0373 | 10.0011
13.5 | 0.8613 | 0.09975 | 0.0313 | 8.6346
14 | 0.8387 | 0.11153 | 0.0248 | 7.5199
14.5 | 0.8163 | 0.12385 | 0.0177 | 6.591

## 99. Re 8M Mach 0.00 (1)
BIGFOIL.COM POLAR EXPORT
j5012
J5012 12% |  |  |  | Cl Max: | 1.169 | at alpha= | 13.5 | deg
JavaFoil+Calcfoil stall+Eppler ext transition |  |  |  | L/D Max: | 141.419 | at alpha= | 9.5 | deg
Re: | 8000000 |  |  | Cd Min: | 0.00551 | at alpha= | -3 | deg
Mach: | 0 |  |  | Cl=0 at alpha= | 0 | deg
|  |  |  | @ Cl=0.1, Cd= | 0.0056967
|  |  |  | @ Cl=0.4, Cd= | 0.0056403
|  |  |  | @ Cl=0.6, Cd= | 0.0062171
alpha (deg) | Cl | Cd | Cm | Cl/Cd
-18.5 | -0.867 | 0.11608 | 0.015 | -7.469
-18 | -0.9 | 0.10446 | 0.015 | -8.612
-17.5 | -0.931 | 0.0943 | 0.015 | -9.874
-17 | -0.971 | 0.07778 | 0.016 | -12.486
-16.5 | -1.014 | 0.06151 | 0.016 | -16.481
-16 | -1.062 | 0.04488 | 0.016 | -23.671
-15.5 | -1.082 | 0.04106 | 0.016 | -26.358
-15 | -1.129 | 0.02649 | 0.016 | -42.611
-14.5 | -1.143 | 0.02301 | 0.016 | -49.683
-14 | -1.156 | 0.01972 | 0.016 | -58.606
-13.5 | -1.169 | 0.01654 | 0.016 | -70.661
-13 | -1.168 | 0.01513 | 0.015 | -77.208
-12.5 | -1.163 | 0.01396 | 0.015 | -83.347
-12 | -1.152 | 0.01313 | 0.014 | -87.706
-11.5 | -1.135 | 0.01242 | 0.014 | -91.403
-11 | -1.114 | 0.01174 | 0.013 | -94.864
-10.5 | -1.088 | 0.01117 | 0.013 | -97.436
-10 | -1.058 | 0.01066 | 0.012 | -99.308
-9.5 | -1.024 | 0.00725 | 0.012 | -141.254
-9 | -0.987 | 0.00703 | 0.011 | -140.43
-8.5 | -0.946 | 0.00678 | 0.01 | -139.664
-8 | -0.902 | 0.00747 | 0.01 | -120.821
-7.5 | -0.856 | 0.00713 | 0.009 | -119.983
-7 | -0.806 | 0.00693 | 0.009 | -116.436
-6.5 | -0.755 | 0.00672 | 0.008 | -112.415
-6 | -0.702 | 0.00656 | 0.007 | -107.106
-5.5 | -0.648 | 0.00638 | 0.007 | -101.54
-5 | -0.592 | 0.00619 | 0.006 | -95.589
-4.5 | -0.535 | 0.006 | 0.006 | -89.182
-4 | -0.477 | 0.00584 | 0.005 | -81.62
-3.5 | -0.418 | 0.00568 | 0.004 | -73.602
-3 | -0.359 | 0.00551 | 0.004 | -65.078
-2.5 | -0.299 | 0.00607 | 0.003 | -49.319
-2 | -0.24 | 0.00589 | 0.002 | -40.721
-1.5 | -0.18 | 0.00578 | 0.002 | -31.138
-1 | -0.12 | 0.0057 | 0.001 | -21.077
-0.5 | -0.06 | 0.00567 | 0.001 | -10.583
0 | 0 | 0.00565 | 0 | 0
0.5 | 0.06 | 0.00567 | -0.001 | 10.589
1 | 0.12 | 0.00571 | -0.001 | 21.024
1.5 | 0.18 | 0.00582 | -0.002 | 30.932
2 | 0.24 | 0.00591 | -0.002 | 40.589
2.5 | 0.3 | 0.00603 | -0.003 | 49.669
3 | 0.359 | 0.00555 | -0.004 | 64.739
3.5 | 0.418 | 0.00568 | -0.004 | 73.528
4 | 0.477 | 0.00585 | -0.005 | 81.507
4.5 | 0.535 | 0.00599 | -0.006 | 89.292
5 | 0.592 | 0.00619 | -0.006 | 95.595
5.5 | 0.648 | 0.00638 | -0.007 | 101.63
6 | 0.702 | 0.00652 | -0.007 | 107.71
6.5 | 0.755 | 0.00671 | -0.008 | 112.507
7 | 0.807 | 0.0069 | -0.009 | 116.904
7.5 | 0.856 | 0.00715 | -0.009 | 119.741
8 | 0.902 | 0.00742 | -0.01 | 121.628
8.5 | 0.946 | 0.00677 | -0.01 | 139.68
9 | 0.987 | 0.007 | -0.011 | 141.012
9.5 | 1.024 | 0.00724 | -0.012 | 141.419
10 | 1.058 | 0.01066 | -0.012 | 99.249
10.5 | 1.088 | 0.01117 | -0.013 | 97.431
11 | 1.114 | 0.01174 | -0.013 | 94.872
11.5 | 1.135 | 0.01241 | -0.014 | 91.478
12 | 1.152 | 0.01313 | -0.014 | 87.7
12.5 | 1.163 | 0.01396 | -0.015 | 83.341
13 | 1.168 | 0.01514 | -0.015 | 77.163
13.5 | 1.169 | 0.01654 | -0.016 | 70.643
14 | 1.156 | 0.01973 | -0.016 | 58.575
14.5 | 1.143 | 0.02302 | -0.016 | 49.647
15 | 1.129 | 0.02636 | -0.017 | 42.824
15.5 | 1.082 | 0.04107 | -0.016 | 26.354
16 | 1.063 | 0.04463 | -0.016 | 23.814
16.5 | 1.014 | 0.06127 | -0.016 | 16.552
17 | 0.971 | 0.07763 | -0.016 | 12.513
17.5 | 0.931 | 0.09437 | -0.015 | 9.865
18 | 0.9 | 0.10446 | -0.015 | 8.612
18.5 | 0.867 | 0.11609 | -0.015 | 7.468

## 100. Re 8M Mach 0.00 (2)
BIGFOIL.COM POLAR EXPORT
j5012
J5012 12% |  |  |  | Cl Max: | 1.7154 | at alpha= | 20 | deg
XFOIL ncrit=9 |  |  |  | L/D Max: | 115.098 | at alpha= | 10.5 | deg
Re: | 8000000 |  |  | Cd Min: | 0.03471 | at alpha= | 20 | deg
Mach: | 0 |  |  | Cl=0 at alpha= | 0 | deg
|  |  |  | @ Cl=0.1, Cd= | 0.0047085
|  |  |  | @ Cl=0.4, Cd= | 0.005613
|  |  |  | @ Cl=0.6, Cd= | 0.006371
alpha (deg) | Cl | Cd | Cm | Cl/Cd
-20 | -1.7151 | 0.03457 | -0.0494 | -49.6124
-19.5 | -1.7098 | 0.03069 | -0.0486 | -55.712
-19 | -1.7005 | 0.02747 | -0.047 | -61.9039
-18.5 | -1.6901 | 0.02463 | -0.0448 | -68.6196
-18 | -1.6721 | 0.02257 | -0.0423 | -74.0851
-17.5 | -1.6523 | 0.02079 | -0.0394 | -79.4757
-17 | -1.6292 | 0.01934 | -0.0363 | -84.2399
-16.5 | -1.6031 | 0.01817 | -0.0331 | -88.2278
-16 | -1.5761 | 0.0171 | -0.0297 | -92.1696
-15.5 | -1.5507 | 0.01605 | -0.0256 | -96.6168
-15 | -1.5257 | 0.01517 | -0.0209 | -100.5735
-14.5 | -1.5096 | 0.01448 | -0.0139 | -104.2541
-14 | -1.4816 | 0.01383 | -0.0091 | -107.1294
-13.5 | -1.4435 | 0.01319 | -0.0063 | -109.439
-13 | -1.3895 | 0.01254 | -0.0069 | -110.8054
-12.5 | -1.334 | 0.01196 | -0.0076 | -111.5385
-12 | -1.278 | 0.01134 | -0.0085 | -112.6984
-11.5 | -1.2215 | 0.01069 | -0.0094 | -114.2657
-11 | -1.1634 | 0.01014 | -0.0106 | -114.7337
-10.5 | -1.1128 | 0.00967 | -0.0099 | -115.0776
-10 | -1.0571 | 0.00923 | -0.0103 | -114.5287
-9.5 | -0.9959 | 0.00873 | -0.012 | -114.0779
-9 | -0.929 | 0.00825 | -0.0149 | -112.6061
-8.5 | -0.8665 | 0.00788 | -0.0168 | -109.9619
-8 | -0.8036 | 0.00745 | -0.0187 | -107.8658
-7.5 | -0.7507 | 0.00715 | -0.0182 | -104.993
-7 | -0.7021 | 0.00688 | -0.0168 | -102.0494
-6.5 | -0.6538 | 0.00661 | -0.0152 | -98.9107
-6 | -0.6047 | 0.00639 | -0.0138 | -94.6322
-5.5 | -0.5554 | 0.00619 | -0.0125 | -89.7254
-5 | -0.5051 | 0.00601 | -0.0113 | -84.0433
-4.5 | -0.4547 | 0.00581 | -0.0101 | -78.2616
-4 | -0.404 | 0.00562 | -0.009 | -71.8861
-3.5 | -0.3541 | 0.0054 | -0.0078 | -65.5741
-3 | -0.3037 | 0.00522 | -0.0066 | -58.1801
-2.5 | -0.2531 | 0.00506 | -0.0055 | -50.0198
-1.5 | -0.1514 | 0.00482 | -0.0034 | -31.4108
-1 | -0.1014 | 0.00471 | -0.0022 | -21.5287
-0.5 | -0.0508 | 0.00466 | -0.0011 | -10.9013
0 | 0 | 0.00467 | 0 | 0
0.5 | 0.0508 | 0.00466 | 0.0011 | 10.9013
1 | 0.1015 | 0.00471 | 0.0022 | 21.5499
1.5 | 0.1514 | 0.00483 | 0.0034 | 31.3458
2 | 0.2024 | 0.00494 | 0.0044 | 40.9717
2.5 | 0.253 | 0.00507 | 0.0055 | 49.9014
3 | 0.3038 | 0.00522 | 0.0066 | 58.1992
3.5 | 0.3537 | 0.00543 | 0.0078 | 65.1381
4 | 0.4043 | 0.00563 | 0.009 | 71.8117
4.5 | 0.4543 | 0.00583 | 0.0102 | 77.9245
5 | 0.5051 | 0.00601 | 0.0113 | 84.0433
5.5 | 0.5553 | 0.00619 | 0.0125 | 89.7092
6 | 0.6047 | 0.00639 | 0.0138 | 94.6322
6.5 | 0.6537 | 0.00662 | 0.0153 | 98.7462
7 | 0.7022 | 0.00687 | 0.0168 | 102.2125
7.5 | 0.7507 | 0.00715 | 0.0182 | 104.993
8 | 0.8035 | 0.00746 | 0.0187 | 107.7078
8.5 | 0.8668 | 0.00788 | 0.0167 | 110
9 | 0.9292 | 0.00825 | 0.0149 | 112.6303
9.5 | 0.9959 | 0.00873 | 0.012 | 114.0779
10 | 1.0572 | 0.00923 | 0.0103 | 114.5395
10.5 | 1.113 | 0.00967 | 0.0099 | 115.0982
11 | 1.1635 | 0.01014 | 0.0105 | 114.7436
11.5 | 1.2216 | 0.01068 | 0.0094 | 114.382
12 | 1.2778 | 0.01138 | 0.0085 | 112.2847
12.5 | 1.334 | 0.01197 | 0.0076 | 111.4453
13 | 1.3896 | 0.01254 | 0.0068 | 110.8134
13.5 | 1.4437 | 0.01318 | 0.0063 | 109.5372
14 | 1.4817 | 0.01382 | 0.0091 | 107.2142
14.5 | 1.5085 | 0.01452 | 0.0141 | 103.8912
15 | 1.526 | 0.01518 | 0.0208 | 100.527
15.5 | 1.5503 | 0.0161 | 0.0256 | 96.2919
16 | 1.577 | 0.0171 | 0.0295 | 92.2222
16.5 | 1.6049 | 0.01811 | 0.0328 | 88.6195
17 | 1.6307 | 0.01931 | 0.0361 | 84.4485
17.5 | 1.6534 | 0.02079 | 0.0392 | 79.5286
18 | 1.6739 | 0.02253 | 0.042 | 74.2965
18.5 | 1.6901 | 0.02473 | 0.0446 | 68.3421
19 | 1.7045 | 0.02728 | 0.0467 | 62.4817
19.5 | 1.7107 | 0.03075 | 0.0483 | 55.6325
20 | 1.7154 | 0.03471 | 0.049 | 49.4209

## 101. Re 8M Mach 0.10 (1)
BIGFOIL.COM POLAR EXPORT
j5012
J5012 12% |  |  |  | Cl Max: | 1.154 | at alpha= | 13 | deg
JavaFoil+Calcfoil stall+Eppler ext transition |  |  |  | L/D Max: | 139.918 | at alpha= | 9.5 | deg
Re: | 8000000 |  |  | Cd Min: | 0.00556 | at alpha= | -3 | deg
Mach: | 0.1 |  |  | Cl=0 at alpha= | 0 | deg
|  |  |  | @ Cl=0.1, Cd= | 0.0057059
|  |  |  | @ Cl=0.4, Cd= | 0.0056361
|  |  |  | @ Cl=0.6, Cd= | 0.0062205
alpha (deg) | Cl | Cd | Cm | Cl/Cd
-18 | -0.847 | 0.11252 | 0.014 | -7.527
-17.5 | -0.881 | 0.10276 | 0.015 | -8.572
-17 | -0.921 | 0.08803 | 0.015 | -10.457
-16.5 | -0.968 | 0.06886 | 0.016 | -14.061
-16 | -1.015 | 0.05329 | 0.016 | -19.044
-15.5 | -1.037 | 0.0494 | 0.016 | -20.996
-15 | -1.08 | 0.03406 | 0.016 | -31.727
-14.5 | -1.112 | 0.02558 | 0.016 | -43.473
-14 | -1.131 | 0.02129 | 0.016 | -53.121
-13.5 | -1.15 | 0.01726 | 0.016 | -66.628
-13 | -1.154 | 0.01562 | 0.015 | -73.907
-12.5 | -1.152 | 0.01441 | 0.015 | -79.948
-12 | -1.144 | 0.01337 | 0.014 | -85.532
-11.5 | -1.13 | 0.01263 | 0.014 | -89.471
-11 | -1.11 | 0.01197 | 0.013 | -92.76
-10.5 | -1.087 | 0.01134 | 0.013 | -95.788
-10 | -1.058 | 0.01081 | 0.012 | -97.845
-9.5 | -1.025 | 0.00733 | 0.012 | -139.909
-9 | -0.989 | 0.00707 | 0.011 | -139.762
-8.5 | -0.949 | 0.00684 | 0.01 | -138.63
-8 | -0.905 | 0.00747 | 0.01 | -121.088
-7.5 | -0.859 | 0.00718 | 0.009 | -119.6
-7 | -0.81 | 0.00693 | 0.009 | -116.853
-6.5 | -0.759 | 0.00677 | 0.008 | -112.056
-6 | -0.706 | 0.00658 | 0.007 | -107.153
-5.5 | -0.651 | 0.00641 | 0.007 | -101.502
-5 | -0.595 | 0.00618 | 0.006 | -96.181
-4.5 | -0.537 | 0.00607 | 0.006 | -88.501
-4 | -0.479 | 0.00586 | 0.005 | -81.656
-3.5 | -0.42 | 0.0057 | 0.004 | -73.669
-3 | -0.361 | 0.00556 | 0.004 | -64.841
-2.5 | -0.301 | 0.00605 | 0.003 | -49.714
-2 | -0.241 | 0.00592 | 0.002 | -40.687
-1.5 | -0.181 | 0.0058 | 0.002 | -31.192
-1 | -0.121 | 0.00572 | 0.001 | -21.107
-0.5 | -0.06 | 0.00566 | 0.001 | -10.664
0 | 0 | 0.00564 | 0 | 0
0.5 | 0.06 | 0.00566 | -0.001 | 10.67
1 | 0.121 | 0.00573 | -0.001 | 21.059
1.5 | 0.181 | 0.00585 | -0.002 | 30.944
2 | 0.241 | 0.0059 | -0.002 | 40.855
2.5 | 0.301 | 0.00607 | -0.003 | 49.644
3 | 0.361 | 0.00557 | -0.004 | 64.799
3.5 | 0.42 | 0.00567 | -0.004 | 74.054
4 | 0.479 | 0.00589 | -0.005 | 81.354
4.5 | 0.537 | 0.00608 | -0.006 | 88.303
5 | 0.595 | 0.0062 | -0.006 | 95.985
5.5 | 0.651 | 0.00643 | -0.007 | 101.255
6 | 0.706 | 0.00657 | -0.007 | 107.39
6.5 | 0.759 | 0.00672 | -0.008 | 112.807
7 | 0.81 | 0.00694 | -0.009 | 116.625
7.5 | 0.859 | 0.0072 | -0.009 | 119.198
8 | 0.905 | 0.00748 | -0.01 | 121.042
8.5 | 0.949 | 0.00682 | -0.01 | 139.117
9 | 0.989 | 0.00707 | -0.011 | 139.872
9.5 | 1.025 | 0.00733 | -0.012 | 139.918
10 | 1.058 | 0.01081 | -0.012 | 97.848
10.5 | 1.087 | 0.01135 | -0.013 | 95.714
11 | 1.11 | 0.01196 | -0.013 | 92.827
11.5 | 1.13 | 0.01261 | -0.014 | 89.569
12 | 1.144 | 0.01338 | -0.014 | 85.514
12.5 | 1.152 | 0.01441 | -0.015 | 79.937
13 | 1.154 | 0.01562 | -0.015 | 73.893
13.5 | 1.15 | 0.01726 | -0.016 | 66.62
14 | 1.131 | 0.0213 | -0.016 | 53.093
14.5 | 1.112 | 0.02559 | -0.016 | 43.453
15 | 1.08 | 0.03406 | -0.016 | 31.721
15.5 | 1.037 | 0.04941 | -0.016 | 20.992
16 | 1.015 | 0.05305 | -0.016 | 19.137
16.5 | 0.969 | 0.06866 | -0.016 | 14.106
17 | 0.921 | 0.08797 | -0.015 | 10.464
17.5 | 0.881 | 0.10277 | -0.014 | 8.572
18 | 0.847 | 0.11253 | -0.014 | 7.527

## 102. Re 8M Mach 0.10 (2)
BIGFOIL.COM POLAR EXPORT
j5012
J5012 12% |  |  |  | Cl Max: | 1.6935 | at alpha= | 19 | deg
XFOIL ncrit=9 |  |  |  | L/D Max: | 114.719 | at alpha= | 10.5 | deg
Re: | 8000000 |  |  | Cd Min: | 0.04006 | at alpha= | 20 | deg
Mach: | 0.1 |  |  | Cl=0 at alpha= | 0 | deg
|  |  |  | @ Cl=0.1, Cd= | 0.0047177
|  |  |  | @ Cl=0.4, Cd= | 0.0056149
|  |  |  | @ Cl=0.6, Cd= | 0.0063786
alpha (deg) | Cl | Cd | Cm | Cl/Cd
-20 | -1.6902 | 0.03966 | -0.0518 | -42.6172
-19.5 | -1.6918 | 0.03458 | -0.0519 | -48.9242
-19 | -1.687 | 0.03052 | -0.051 | -55.2752
-18.5 | -1.6835 | 0.0268 | -0.0491 | -62.8172
-18 | -1.6699 | 0.02417 | -0.0467 | -69.0898
-17.5 | -1.6523 | 0.02204 | -0.0438 | -74.9682
-17 | -1.6311 | 0.02032 | -0.0406 | -80.2707
-16.5 | -1.607 | 0.0189 | -0.0373 | -85.0265
-16 | -1.5808 | 0.01769 | -0.0336 | -89.3612
-15.5 | -1.5521 | 0.01671 | -0.03 | -92.8845
-15 | -1.5271 | 0.01566 | -0.0253 | -97.516
-14.5 | -1.5072 | 0.01482 | -0.0191 | -101.7004
-14 | -1.4865 | 0.01417 | -0.0125 | -104.9047
-13.5 | -1.4549 | 0.01348 | -0.0082 | -107.9303
-13 | -1.4006 | 0.01277 | -0.0085 | -109.6789
-12.5 | -1.3446 | 0.01216 | -0.0091 | -110.5757
-12 | -1.2874 | 0.01158 | -0.0099 | -111.1744
-11.5 | -1.2305 | 0.01087 | -0.0106 | -113.2015
-11 | -1.1721 | 0.01027 | -0.0116 | -114.1285
-10.5 | -1.1206 | 0.00978 | -0.0109 | -114.5808
-9.5 | -1.0028 | 0.00883 | -0.0127 | -113.5674
-9 | -0.9356 | 0.00831 | -0.0155 | -112.5872
-8.5 | -0.8723 | 0.00793 | -0.0173 | -110
-8 | -0.8081 | 0.0075 | -0.0194 | -107.7467
-7.5 | -0.7545 | 0.0072 | -0.0189 | -104.7917
-7 | -0.7056 | 0.00692 | -0.0174 | -101.9653
-6.5 | -0.6571 | 0.00665 | -0.0157 | -98.812
-6 | -0.6078 | 0.00641 | -0.0142 | -94.8206
-5.5 | -0.5582 | 0.00621 | -0.0128 | -89.8873
-5 | -0.5077 | 0.00602 | -0.0116 | -84.3355
-4.5 | -0.4569 | 0.00583 | -0.0104 | -78.3705
-4 | -0.4061 | 0.00563 | -0.0092 | -72.1314
-3.5 | -0.3558 | 0.00542 | -0.008 | -65.6458
-3 | -0.3053 | 0.00523 | -0.0068 | -58.3748
-2.5 | -0.2543 | 0.00507 | -0.0056 | -50.1578
-2 | -0.2033 | 0.00495 | -0.0045 | -41.0707
-1.5 | -0.1522 | 0.00483 | -0.0035 | -31.5114
-1 | -0.1019 | 0.00471 | -0.0022 | -21.6348
-0.5 | -0.0511 | 0.00467 | -0.0011 | -10.9422
0 | 0 | 0.00467 | 0 | 0
0.5 | 0.051 | 0.00466 | 0.0011 | 10.9442
1 | 0.102 | 0.00472 | 0.0022 | 21.6102
1.5 | 0.1522 | 0.00484 | 0.0035 | 31.4463
2 | 0.2033 | 0.00495 | 0.0045 | 41.0707
2.5 | 0.2542 | 0.00508 | 0.0057 | 50.0394
3 | 0.3053 | 0.00523 | 0.0068 | 58.3748
3.5 | 0.3555 | 0.00544 | 0.008 | 65.3493
4 | 0.4064 | 0.00564 | 0.0092 | 72.0567
4.5 | 0.4566 | 0.00584 | 0.0104 | 78.1849
5 | 0.5077 | 0.00602 | 0.0116 | 84.3355
5.5 | 0.5582 | 0.00621 | 0.0128 | 89.8873
6 | 0.6078 | 0.00641 | 0.0143 | 94.8206
6.5 | 0.6569 | 0.00666 | 0.0158 | 98.6336
7 | 0.7057 | 0.00692 | 0.0173 | 101.9798
7.5 | 0.7545 | 0.0072 | 0.0189 | 104.7917
8 | 0.808 | 0.0075 | 0.0194 | 107.7333
8.5 | 0.8726 | 0.00792 | 0.0173 | 110.1768
9 | 0.9357 | 0.00831 | 0.0155 | 112.5993
9.5 | 1.0028 | 0.00882 | 0.0127 | 113.6961
10 | 1.0647 | 0.00931 | 0.0111 | 114.3609
10.5 | 1.1208 | 0.00977 | 0.0108 | 114.7185
11 | 1.1722 | 0.01027 | 0.0116 | 114.1383
11.5 | 1.2307 | 0.01086 | 0.0106 | 113.3241
12 | 1.2876 | 0.01156 | 0.0098 | 111.3841
12.5 | 1.3446 | 0.01216 | 0.0091 | 110.5757
13 | 1.4007 | 0.01277 | 0.0085 | 109.6868
13.5 | 1.4551 | 0.01348 | 0.0081 | 107.9451
14 | 1.4868 | 0.01415 | 0.0125 | 105.0742
14.5 | 1.5056 | 0.01487 | 0.0194 | 101.2508
15 | 1.5275 | 0.01567 | 0.0252 | 97.4793
15.5 | 1.5518 | 0.01676 | 0.03 | 92.5895
16 | 1.5815 | 0.0177 | 0.0335 | 89.3503
16.5 | 1.6083 | 0.01888 | 0.037 | 85.1854
17 | 1.6327 | 0.02029 | 0.0404 | 80.4682
17.5 | 1.6534 | 0.02205 | 0.0436 | 74.9841
18 | 1.6713 | 0.02417 | 0.0464 | 69.1477
18.5 | 1.6831 | 0.02694 | 0.0489 | 62.4759
19 | 1.6935 | 0.03012 | 0.0506 | 56.2251
19.5 | 1.6924 | 0.03469 | 0.0515 | 48.7864
20 | 1.6883 | 0.04006 | 0.0513 | 42.1443

## 103. Re 8M Mach 0.25 (1)
BIGFOIL.COM POLAR EXPORT
j5012
J5012 12% |  |  |  | Cl Max: | 1.079 | at alpha= | 11.5 | deg
JavaFoil+Calcfoil stall+Eppler ext transition |  |  |  | L/D Max: | 135.806 | at alpha= | 8.5 | deg
Re: | 8000000 |  |  | Cd Min: | 0.00537 | at alpha= | -2 | deg
Mach: | 0.25 |  |  | Cl=0 at alpha= | 0 | deg
|  |  |  | @ Cl=0.1, Cd= | 0.0057545
|  |  |  | @ Cl=0.4, Cd= | 0.0056736
|  |  |  | @ Cl=0.6, Cd= | 0.006268
alpha (deg) | Cl | Cd | Cm | Cl/Cd
-16.5 | -0.622 | 0.11941 | 0.012 | -5.21
-16 | -0.683 | 0.11547 | 0.011 | -5.911
-15.5 | -0.74 | 0.10378 | 0.012 | -7.132
-15 | -0.786 | 0.0913 | 0.012 | -8.612
-14.5 | -0.833 | 0.07723 | 0.013 | -10.783
-14 | -0.895 | 0.05401 | 0.014 | -16.563
-13.5 | -0.966 | 0.03221 | 0.015 | -29.991
-13 | -1.019 | 0.02218 | 0.015 | -45.941
-12.5 | -1.052 | 0.01798 | 0.015 | -58.505
-12 | -1.071 | 0.01561 | 0.015 | -68.617
-11.5 | -1.079 | 0.0141 | 0.014 | -76.537
-11 | -1.077 | 0.01308 | 0.014 | -82.344
-10.5 | -1.067 | 0.01232 | 0.013 | -86.551
-10 | -1.049 | 0.0116 | 0.012 | -90.385
-9.5 | -1.025 | 0.01092 | 0.012 | -93.811
-9 | -0.994 | 0.0103 | 0.011 | -96.559
-8.5 | -0.959 | 0.0071 | 0.011 | -135.061
-8 | -0.919 | 0.00678 | 0.01 | -135.437
-7.5 | -0.874 | 0.00744 | 0.009 | -117.534
-7 | -0.827 | 0.00711 | 0.009 | -116.241
-6.5 | -0.776 | 0.00691 | 0.008 | -112.271
-6 | -0.723 | 0.0067 | 0.008 | -107.905
-5.5 | -0.667 | 0.00654 | 0.007 | -102.056
-5 | -0.61 | 0.00627 | 0.006 | -97.322
-4.5 | -0.551 | 0.00615 | 0.006 | -89.631
-4 | -0.492 | 0.00596 | 0.005 | -82.548
-3.5 | -0.431 | 0.00573 | 0.004 | -75.333
-3 | -0.37 | 0.00559 | 0.004 | -66.328
-2.5 | -0.309 | 0.00546 | 0.003 | -56.651
-2 | -0.248 | 0.00537 | 0.003 | -46.09
-1.5 | -0.186 | 0.00585 | 0.002 | -31.769
-1 | -0.124 | 0.00576 | 0.001 | -21.534
-0.5 | -0.062 | 0.00573 | 0.001 | -10.816
0 | 0 | 0.00571 | 0 | 0
0.5 | 0.062 | 0.00573 | -0.001 | 10.826
1 | 0.124 | 0.00577 | -0.001 | 21.511
1.5 | 0.186 | 0.00588 | -0.002 | 31.623
2 | 0.248 | 0.00598 | -0.003 | 41.418
2.5 | 0.309 | 0.00546 | -0.003 | 56.591
3 | 0.37 | 0.00559 | -0.004 | 66.265
3.5 | 0.431 | 0.00576 | -0.004 | 74.883
4 | 0.492 | 0.00593 | -0.005 | 82.97
4.5 | 0.551 | 0.00616 | -0.006 | 89.482
5 | 0.61 | 0.00629 | -0.006 | 97.075
5.5 | 0.667 | 0.00653 | -0.007 | 102.115
6 | 0.723 | 0.00669 | -0.008 | 108.053
6.5 | 0.776 | 0.00691 | -0.008 | 112.224
7 | 0.827 | 0.00711 | -0.009 | 116.265
7.5 | 0.874 | 0.00741 | -0.009 | 118.039
8 | 0.919 | 0.00679 | -0.01 | 135.335
8.5 | 0.959 | 0.00706 | -0.011 | 135.806
9 | 0.994 | 0.01033 | -0.011 | 96.235
9.5 | 1.025 | 0.01091 | -0.012 | 93.886
10 | 1.049 | 0.01159 | -0.012 | 90.482
10.5 | 1.067 | 0.01231 | -0.013 | 86.612
11 | 1.077 | 0.01308 | -0.014 | 82.344
11.5 | 1.079 | 0.0141 | -0.014 | 76.558
12 | 1.071 | 0.01561 | -0.015 | 68.621
12.5 | 1.052 | 0.01799 | -0.015 | 58.472
13 | 1.019 | 0.0222 | -0.015 | 45.907
13.5 | 0.966 | 0.03226 | -0.015 | 29.95
14 | 0.899 | 0.05168 | -0.014 | 17.394
14.5 | 0.833 | 0.07723 | -0.013 | 10.782
15 | 0.786 | 0.0913 | -0.012 | 8.612
15.5 | 0.74 | 0.10378 | -0.012 | 7.132
16 | 0.683 | 0.11547 | -0.011 | 5.911
16.5 | 0.622 | 0.1194 | -0.012 | 5.21

## 104. Re 8M Mach 0.25 (2)
BIGFOIL.COM POLAR EXPORT
j5012
J5012 12% |  |  |  | Cl Max: | 1.5967 | at alpha= | 17 | deg
XFOIL ncrit=9 |  |  |  | L/D Max: | 112.513 | at alpha= | 10 | deg
Re: | 8000000 |  |  | Cd Min: | 0.10156 | at alpha= | 20 | deg
Mach: | 0.25 |  |  | Cl=0 at alpha= | 0 | deg
|  |  |  | @ Cl=0.1, Cd= | 0.0047447
|  |  |  | @ Cl=0.4, Cd= | 0.0056461
|  |  |  | @ Cl=0.6, Cd= | 0.0064539
alpha (deg) | Cl | Cd | Cm | Cl/Cd
-20 | -1.3634 | 0.09942 | -0.032 | -13.7135
-19.5 | -1.4468 | 0.0801 | -0.0434 | -18.0624
-19 | -1.5133 | 0.06395 | -0.0527 | -23.6638
-18.5 | -1.5472 | 0.05283 | -0.0582 | -29.2864
-18 | -1.5731 | 0.0435 | -0.0617 | -36.1632
-17.5 | -1.5932 | 0.03579 | -0.0631 | -44.5152
-17 | -1.5966 | 0.03046 | -0.0621 | -52.4163
-16.5 | -1.5934 | 0.02627 | -0.0597 | -60.6547
-16 | -1.581 | 0.02323 | -0.0561 | -68.0585
-15.5 | -1.5615 | 0.02096 | -0.052 | -74.499
-15 | -1.5379 | 0.01917 | -0.0475 | -80.2243
-14.5 | -1.5137 | 0.01758 | -0.0423 | -86.1035
-14 | -1.4843 | 0.01645 | -0.0371 | -90.231
-13.5 | -1.4654 | 0.01528 | -0.0297 | -95.9031
-13 | -1.4557 | 0.0145 | -0.0198 | -100.3931
-12.5 | -1.4024 | 0.01352 | -0.0182 | -103.7278
-12 | -1.3426 | 0.01267 | -0.0179 | -105.9669
-11.5 | -1.2816 | 0.01189 | -0.0179 | -107.7881
-11 | -1.2197 | 0.01118 | -0.018 | -109.0966
-10.5 | -1.1628 | 0.01044 | -0.0172 | -111.3793
-10 | -1.1059 | 0.00984 | -0.0163 | -112.3882
-9.5 | -1.0422 | 0.00929 | -0.017 | -112.1851
-9 | -0.9722 | 0.00874 | -0.019 | -111.2357
-8.5 | -0.9047 | 0.00821 | -0.0207 | -110.1949
-8 | -0.8329 | 0.00778 | -0.0233 | -107.0566
-7.5 | -0.7761 | 0.00739 | -0.0227 | -105.0203
-7 | -0.7257 | 0.0071 | -0.0206 | -102.2113
-6.5 | -0.6756 | 0.00681 | -0.0185 | -99.207
-6 | -0.6247 | 0.00656 | -0.0167 | -95.2287
-5.5 | -0.5736 | 0.00634 | -0.0149 | -90.4732
-5 | -0.5217 | 0.00613 | -0.0133 | -85.106
-4.5 | -0.4697 | 0.00591 | -0.0118 | -79.4755
-4 | -0.4174 | 0.00571 | -0.0104 | -73.0998
-3.5 | -0.3656 | 0.00549 | -0.009 | -66.5938
-3 | -0.3134 | 0.00529 | -0.0076 | -59.2439
-2.5 | -0.261 | 0.00513 | -0.0063 | -50.8772
-2 | -0.2088 | 0.00499 | -0.005 | -41.8437
-1.5 | -0.1564 | 0.00486 | -0.0038 | -32.1811
-1 | -0.1046 | 0.00475 | -0.0025 | -22.0211
-0.5 | -0.0525 | 0.0047 | -0.0012 | -11.1702
0 | 0 | 0.00471 | 0 | 0
0.5 | 0.0523 | 0.00469 | 0.0012 | 11.1514
1 | 0.1046 | 0.00475 | 0.0025 | 22.0211
1.5 | 0.1564 | 0.00487 | 0.0038 | 32.115
2 | 0.2088 | 0.00498 | 0.005 | 41.9277
2.5 | 0.261 | 0.00514 | 0.0063 | 50.7782
3 | 0.3134 | 0.00529 | 0.0076 | 59.2439
3.5 | 0.3654 | 0.0055 | 0.009 | 66.4364
4 | 0.4175 | 0.00572 | 0.0104 | 72.9895
4.5 | 0.4696 | 0.00592 | 0.0118 | 79.3243
5 | 0.5217 | 0.00613 | 0.0133 | 85.106
5.5 | 0.5735 | 0.00634 | 0.0149 | 90.4574
6 | 0.6247 | 0.00656 | 0.0167 | 95.2287
6.5 | 0.6755 | 0.00681 | 0.0186 | 99.1924
7 | 0.7256 | 0.0071 | 0.0206 | 102.1972
7.5 | 0.7762 | 0.00739 | 0.0226 | 105.0338
8 | 0.8329 | 0.00778 | 0.0233 | 107.0566
8.5 | 0.905 | 0.00821 | 0.0206 | 110.2314
9 | 0.9724 | 0.00873 | 0.019 | 111.386
9.5 | 1.0422 | 0.0093 | 0.017 | 112.0645
10 | 1.106 | 0.00983 | 0.0163 | 112.5127
10.5 | 1.1631 | 0.01043 | 0.0171 | 111.5149
11 | 1.22 | 0.01115 | 0.018 | 109.417
11.5 | 1.2815 | 0.01191 | 0.0179 | 107.5987
12 | 1.3426 | 0.01268 | 0.0179 | 105.8833
12.5 | 1.4027 | 0.01351 | 0.0182 | 103.8268
13 | 1.4552 | 0.01453 | 0.0199 | 100.1514
13.5 | 1.4637 | 0.01534 | 0.0299 | 95.4172
14 | 1.4846 | 0.01645 | 0.037 | 90.2492
14.5 | 1.5116 | 0.01772 | 0.0425 | 85.3047
15 | 1.5388 | 0.01916 | 0.0473 | 80.3132
15.5 | 1.5619 | 0.021 | 0.0519 | 74.3762
16 | 1.5792 | 0.02343 | 0.0561 | 67.4008
16.5 | 1.5911 | 0.02653 | 0.0596 | 59.9736
17 | 1.5967 | 0.03057 | 0.0619 | 52.2309
17.5 | 1.5944 | 0.03584 | 0.0628 | 44.4866
18 | 1.5727 | 0.04376 | 0.0613 | 35.9392
18.5 | 1.5457 | 0.05329 | 0.0575 | 29.0054
19 | 1.5028 | 0.06563 | 0.0512 | 22.8981
19.5 | 1.4371 | 0.08181 | 0.0419 | 17.5663
20 | 1.3518 | 0.10156 | 0.0301 | 13.3104

## 105. Re 8M Mach 0.50 (1)
BIGFOIL.COM POLAR EXPORT
j5012
J5012 12% |  |  |  | Cl Max: | 1.094 | at alpha= | 20 | deg
JavaFoil+Calcfoil stall+Eppler ext transition |  |  |  | L/D Max: | 122.585 | at alpha= | 6.5 | deg
Re: | 8000000 |  |  | Cd Min: | 0.00488 | at alpha= | 0 | deg
Mach: | 0.5 |  |  | Cl=0 at alpha= | 0 | deg
|  |  |  | @ Cl=0.1, Cd= | 0.0049125
|  |  |  | @ Cl=0.4, Cd= | 0.0058337
|  |  |  | @ Cl=0.6, Cd= | 0.0064839
alpha (deg) | Cl | Cd | Cm | Cl/Cd
-20 | -1.095 | 0.14777 | 0.017 | -7.412
-19.5 | -1.064 | 0.14611 | 0.016 | -7.286
-19 | -1.042 | 0.15204 | 0.016 | -6.854
-18.5 | -1.02 | 0.13767 | 0.016 | -7.41
-18 | -0.994 | 0.13005 | 0.016 | -7.641
-17.5 | -0.965 | 0.12603 | 0.015 | -7.657
-17 | -0.934 | 0.12434 | 0.014 | -7.509
-16.5 | -0.905 | 0.11966 | 0.014 | -7.565
-16 | -0.875 | 0.11695 | 0.013 | -7.483
-15.5 | -0.848 | 0.11288 | 0.012 | -7.508
-15 | -0.825 | 0.11286 | 0.013 | -7.312
-14.5 | -0.8 | 0.10298 | 0.012 | -7.767
-14 | -0.772 | 0.09808 | 0.012 | -7.866
-13.5 | -0.741 | 0.09548 | 0.011 | -7.761
-13 | -0.712 | 0.09252 | 0.01 | -7.691
-12.5 | -0.683 | 0.09011 | 0.009 | -7.584
-12 | -0.658 | 0.09038 | 0.009 | -7.281
-11.5 | -0.632 | 0.08254 | 0.009 | -7.654
-11 | -0.603 | 0.07783 | 0.008 | -7.746
-10.5 | -0.575 | 0.07313 | 0.007 | -7.858
-10 | -0.548 | 0.06704 | 0.007 | -8.174
-9.5 | -0.521 | 0.06745 | 0.007 | -7.725
-9 | -0.5 | 0.05633 | 0.008 | -8.882
-8.5 | -0.56 | 0.01578 | 0.012 | -35.454
-8 | -0.833 | 0.01267 | 0.011 | -65.75
-7.5 | -0.876 | 0.01133 | 0.011 | -77.345
-7 | -0.866 | 0.01038 | 0.01 | -83.383
-6.5 | -0.833 | 0.00678 | 0.009 | -122.813
-6 | -0.788 | 0.00647 | 0.008 | -121.673
-5.5 | -0.734 | 0.00708 | 0.008 | -103.68
-5 | -0.676 | 0.00683 | 0.007 | -98.893
-4.5 | -0.612 | 0.00653 | 0.006 | -93.768
-4 | -0.547 | 0.00626 | 0.006 | -87.392
-3.5 | -0.481 | 0.00607 | 0.005 | -79.096
-3 | -0.413 | 0.00588 | 0.004 | -70.294
-2.5 | -0.345 | 0.00567 | 0.004 | -60.849
-2 | -0.276 | 0.00552 | 0.003 | -50.048
-1.5 | -0.208 | 0.00547 | 0.002 | -37.968
-1 | -0.138 | 0.00494 | 0.001 | -28.057
-0.5 | -0.069 | 0.0049 | 0.001 | -14.15
0 | 0 | 0.00488 | 0 | 0
0.5 | 0.069 | 0.00489 | -0.001 | 14.156
1 | 0.138 | 0.00494 | -0.001 | 28.057
1.5 | 0.208 | 0.00542 | -0.002 | 38.275
2 | 0.276 | 0.00554 | -0.003 | 49.939
2.5 | 0.345 | 0.00568 | -0.004 | 60.742
3 | 0.413 | 0.00587 | -0.004 | 70.338
3.5 | 0.481 | 0.00609 | -0.005 | 78.912
4 | 0.547 | 0.00628 | -0.006 | 87.135
4.5 | 0.612 | 0.00653 | -0.006 | 93.782
5 | 0.676 | 0.00683 | -0.007 | 98.972
5.5 | 0.734 | 0.00709 | -0.008 | 103.547
6 | 0.788 | 0.00647 | -0.008 | 121.759
6.5 | 0.833 | 0.0068 | -0.009 | 122.585
7 | 0.866 | 0.01037 | -0.01 | 83.536
7.5 | 0.876 | 0.01131 | -0.011 | 77.439
8 | 0.833 | 0.01267 | -0.011 | 65.771
8.5 | 0.56 | 0.01576 | -0.012 | 35.511
9 | 0.5 | 0.05632 | -0.008 | 8.884
9.5 | 0.521 | 0.06745 | -0.007 | 7.725
10 | 0.548 | 0.06781 | -0.007 | 8.075
10.5 | 0.574 | 0.07461 | -0.007 | 7.699
11 | 0.603 | 0.0783 | -0.008 | 7.695
11.5 | 0.632 | 0.08287 | -0.009 | 7.621
12 | 0.658 | 0.09031 | -0.009 | 7.286
12.5 | 0.683 | 0.09011 | -0.009 | 7.584
13 | 0.711 | 0.09362 | -0.01 | 7.594
13.5 | 0.741 | 0.09572 | -0.011 | 7.737
14 | 0.771 | 0.09848 | -0.012 | 7.828
14.5 | 0.799 | 0.10385 | -0.012 | 7.697
15 | 0.825 | 0.11313 | -0.012 | 7.291
15.5 | 0.847 | 0.11298 | -0.012 | 7.501
16 | 0.874 | 0.11796 | -0.013 | 7.412
16.5 | 0.904 | 0.12104 | -0.014 | 7.47
17 | 0.934 | 0.12433 | -0.014 | 7.509
17.5 | 0.965 | 0.12616 | -0.015 | 7.649
18 | 0.994 | 0.13012 | -0.016 | 7.637
18.5 | 1.02 | 0.13771 | -0.016 | 7.408
19 | 1.042 | 0.15207 | -0.016 | 6.853
19.5 | 1.064 | 0.14633 | -0.016 | 7.273
20 | 1.094 | 0.1493 | -0.017 | 7.327

## 106. Re 8M Mach 0.50 (2)
BIGFOIL.COM POLAR EXPORT
j5012
J5012 12% |  |  |  | Cl Max: | 1.1132 | at alpha= | 9.5 | deg
XFOIL ncrit=9 |  |  |  | L/D Max: | 104.691 | at alpha= | 8 | deg
Re: | 8000000 |  |  | Cd Min: | 0.12236 | at alpha= | 14.5 | deg
Mach: | 0.5 |  |  | Cl=0 at alpha= | -0.0008547 | deg
|  |  |  | @ Cl=0.1, Cd= | 0.0048832
|  |  |  | @ Cl=0.4, Cd= | 0.0057839
|  |  |  | @ Cl=0.6, Cd= | 0.0066692
alpha (deg) | Cl | Cd | Cm | Cl/Cd
-14.5 | -0.828 | 0.1218 | -0.0195 | -6.798
-14 | -0.8483 | 0.10997 | -0.0262 | -7.7139
-13.5 | -0.872 | 0.09817 | -0.0328 | -8.8826
-13 | -0.8982 | 0.0865 | -0.039 | -10.3838
-12.5 | -0.9223 | 0.07512 | -0.0447 | -12.2777
-12 | -0.9483 | 0.0631 | -0.0514 | -15.0285
-11.5 | -0.9778 | 0.05067 | -0.0596 | -19.2974
-11 | -1.0089 | 0.03957 | -0.0663 | -25.4966
-10.5 | -1.0467 | 0.03042 | -0.068 | -34.4083
-10 | -1.0844 | 0.02396 | -0.0627 | -45.2588
-9.5 | -1.1135 | 0.01804 | -0.0546 | -61.7239
-9 | -1.1077 | 0.01315 | -0.0463 | -84.2357
-8.5 | -1.0527 | 0.01052 | -0.0412 | -100.0665
-8 | -0.9658 | 0.00924 | -0.0409 | -104.5238
-7.5 | -0.8711 | 0.00839 | -0.0427 | -103.826
-7 | -0.8058 | 0.00791 | -0.0394 | -101.871
-6.5 | -0.7516 | 0.00754 | -0.0343 | -99.6817
-6 | -0.6957 | 0.0072 | -0.0299 | -96.625
-5.5 | -0.6396 | 0.00686 | -0.0259 | -93.2362
-5 | -0.5815 | 0.00658 | -0.0226 | -88.3739
-4.5 | -0.5232 | 0.00631 | -0.0196 | -82.916
-4 | -0.4641 | 0.00609 | -0.017 | -76.2069
-3.5 | -0.4069 | 0.00579 | -0.0143 | -70.2763
-3 | -0.3482 | 0.00557 | -0.012 | -62.5135
-2.5 | -0.2901 | 0.00536 | -0.0098 | -54.1231
-2 | -0.2321 | 0.0052 | -0.0077 | -44.6346
-1.5 | -0.1739 | 0.00503 | -0.0057 | -34.5726
-1 | -0.1165 | 0.0049 | -0.0037 | -23.7755
-0.5 | -0.0584 | 0.00485 | -0.0018 | -12.0412
0 | 0.0001 | 0.00483 | 0 | 0.020704
0.5 | 0.0582 | 0.00484 | 0.0018 | 12.0248
1 | 0.1163 | 0.0049 | 0.0037 | 23.7347
1.5 | 0.1736 | 0.00505 | 0.0057 | 34.3762
2 | 0.2323 | 0.00518 | 0.0076 | 44.8456
2.5 | 0.2901 | 0.00536 | 0.0098 | 54.1231
3 | 0.3484 | 0.00558 | 0.012 | 62.4373
3.5 | 0.4066 | 0.00581 | 0.0143 | 69.9828
4 | 0.4642 | 0.00609 | 0.017 | 76.2233
4.5 | 0.523 | 0.00633 | 0.0196 | 82.6224
5 | 0.5815 | 0.00658 | 0.0226 | 88.3739
5.5 | 0.6396 | 0.00686 | 0.0259 | 93.2362
6 | 0.6957 | 0.0072 | 0.0299 | 96.625
6.5 | 0.7515 | 0.00754 | 0.0344 | 99.6684
7 | 0.806 | 0.00791 | 0.0394 | 101.8963
7.5 | 0.8712 | 0.00838 | 0.0427 | 103.9618
8 | 0.9663 | 0.00923 | 0.0408 | 104.6912
8.5 | 1.0526 | 0.01054 | 0.0411 | 99.8672
9 | 1.1089 | 0.01312 | 0.0461 | 84.5198
9.5 | 1.1132 | 0.0181 | 0.0546 | 61.5028
10 | 1.0844 | 0.02398 | 0.0627 | 45.221
10.5 | 1.0446 | 0.03062 | 0.0679 | 34.115
11 | 1.008 | 0.03975 | 0.066 | 25.3585
11.5 | 0.9753 | 0.05111 | 0.059 | 19.0824
12 | 0.9478 | 0.06334 | 0.051 | 14.9637
12.5 | 0.9227 | 0.0753 | 0.0443 | 12.2537
13 | 0.897 | 0.08686 | 0.0385 | 10.327
13.5 | 0.8739 | 0.09817 | 0.0326 | 8.9019
14 | 0.8511 | 0.10984 | 0.0261 | 7.7485
14.5 | 0.8265 | 0.12236 | 0.0188 | 6.7547

## 107. Re 10M Mach 0.00 (1)
BIGFOIL.COM POLAR EXPORT
j5012
J5012 12% |  |  |  | Cl Max: | 1.172 | at alpha= | 13 | deg
JavaFoil+Calcfoil stall+Eppler ext transition |  |  |  | L/D Max: | 144.563 | at alpha= | 9.5 | deg
Re: | 10000000 |  |  | Cd Min: | 0.00565 | at alpha= | 3.5 | deg
Mach: | 0 |  |  | Cl=0 at alpha= | 0 | deg
|  |  |  | @ Cl=0.1, Cd= | 0.00575
|  |  |  | @ Cl=0.4, Cd= | 0.0058331
|  |  |  | @ Cl=0.6, Cd= | 0.0061214
alpha (deg) | Cl | Cd | Cm | Cl/Cd
-18.5 | -0.871 | 0.1111 | 0.015 | -7.84
-18 | -0.907 | 0.09693 | 0.015 | -9.356
-17.5 | -0.94 | 0.08611 | 0.016 | -10.92
-17 | -0.98 | 0.07083 | 0.016 | -13.842
-16.5 | -1.028 | 0.05294 | 0.016 | -19.426
-16 | -1.077 | 0.03829 | 0.017 | -28.129
-15.5 | -1.098 | 0.03483 | 0.016 | -31.522
-15 | -1.135 | 0.02449 | 0.017 | -46.348
-14.5 | -1.152 | 0.02074 | 0.016 | -55.536
-14 | -1.163 | 0.01814 | 0.016 | -64.1
-13.5 | -1.172 | 0.0158 | 0.016 | -74.183
-13 | -1.172 | 0.01439 | 0.015 | -81.433
-12.5 | -1.165 | 0.01345 | 0.015 | -86.64
-12 | -1.153 | 0.0126 | 0.014 | -91.566
-11.5 | -1.136 | 0.01202 | 0.014 | -94.499
-11 | -1.115 | 0.01138 | 0.013 | -97.949
-10.5 | -1.089 | 0.01082 | 0.013 | -100.615
-10 | -1.059 | 0.01033 | 0.012 | -102.516
-9.5 | -1.025 | 0.00709 | 0.012 | -144.594
-9 | -0.987 | 0.00685 | 0.011 | -144.232
-8.5 | -0.946 | 0.00756 | 0.01 | -125.125
-8 | -0.902 | 0.00724 | 0.01 | -124.615
-7.5 | -0.856 | 0.00698 | 0.009 | -122.601
-7 | -0.807 | 0.00675 | 0.009 | -119.444
-6.5 | -0.755 | 0.0066 | 0.008 | -114.543
-6 | -0.703 | 0.00643 | 0.007 | -109.25
-5.5 | -0.648 | 0.00626 | 0.007 | -103.499
-5 | -0.592 | 0.0061 | 0.006 | -96.992
-4.5 | -0.535 | 0.00598 | 0.006 | -89.48
-4 | -0.477 | 0.00582 | 0.005 | -81.883
-3.5 | -0.418 | 0.00568 | 0.004 | -73.618
-3 | -0.359 | 0.00623 | 0.004 | -57.65
-2.5 | -0.299 | 0.0061 | 0.003 | -49.066
-2 | -0.24 | 0.00592 | 0.002 | -40.477
-1.5 | -0.18 | 0.00583 | 0.002 | -30.884
-1 | -0.12 | 0.00576 | 0.001 | -20.836
-0.5 | -0.06 | 0.00571 | 0.001 | -10.506
0 | 0 | 0.00571 | 0 | 0
0.5 | 0.06 | 0.00571 | -0.001 | 10.512
1 | 0.12 | 0.00577 | -0.001 | 20.815
1.5 | 0.18 | 0.00585 | -0.002 | 30.773
2 | 0.24 | 0.00595 | -0.002 | 40.352
2.5 | 0.3 | 0.00607 | -0.003 | 49.37
3 | 0.359 | 0.00625 | -0.004 | 57.49
3.5 | 0.418 | 0.00565 | -0.004 | 74.034
4 | 0.477 | 0.0058 | -0.005 | 82.182
4.5 | 0.535 | 0.00599 | -0.006 | 89.299
5 | 0.592 | 0.0061 | -0.006 | 97.071
5.5 | 0.648 | 0.00625 | -0.007 | 103.634
6 | 0.703 | 0.00642 | -0.007 | 109.431
6.5 | 0.756 | 0.00659 | -0.008 | 114.582
7 | 0.807 | 0.00676 | -0.009 | 119.415
7.5 | 0.856 | 0.007 | -0.009 | 122.182
8 | 0.902 | 0.00724 | -0.01 | 124.621
8.5 | 0.946 | 0.00756 | -0.01 | 125.226
9 | 0.987 | 0.00684 | -0.011 | 144.335
9.5 | 1.025 | 0.00709 | -0.012 | 144.563
10 | 1.059 | 0.01033 | -0.012 | 102.472
10.5 | 1.089 | 0.01083 | -0.013 | 100.563
11 | 1.115 | 0.01137 | -0.013 | 98.011
11.5 | 1.136 | 0.01201 | -0.014 | 94.572
12 | 1.153 | 0.0126 | -0.014 | 91.538
12.5 | 1.165 | 0.01345 | -0.015 | 86.616
13 | 1.172 | 0.01439 | -0.015 | 81.405
13.5 | 1.172 | 0.0158 | -0.016 | 74.168
14 | 1.163 | 0.01815 | -0.016 | 64.07
14.5 | 1.152 | 0.02076 | -0.016 | 55.485
15 | 1.135 | 0.02438 | -0.017 | 46.572
15.5 | 1.098 | 0.03483 | -0.016 | 31.516
16 | 1.078 | 0.03807 | -0.017 | 28.304
16.5 | 1.029 | 0.0527 | -0.016 | 19.522
17 | 0.981 | 0.07062 | -0.016 | 13.888
17.5 | 0.94 | 0.08619 | -0.016 | 10.907
18 | 0.907 | 0.09699 | -0.015 | 9.35

## 108. Re 10M Mach 0.00 (2)
BIGFOIL.COM POLAR EXPORT
j5012
J5012 12% |  |  |  | Cl Max: | 1.7426 | at alpha= | 20 | deg
XFOIL ncrit=9 |  |  |  | L/D Max: | 120.978 | at alpha= | 10.5 | deg
Re: | 10000000 |  |  | Cd Min: | 0.03224 | at alpha= | 20 | deg
Mach: | 0 |  |  | Cl=0 at alpha= | 0 | deg
|  |  |  | @ Cl=0.1, Cd= | 0.0047878
|  |  |  | @ Cl=0.4, Cd= | 0.0055539
|  |  |  | @ Cl=0.6, Cd= | 0.006232
alpha (deg) | Cl | Cd | Cm | Cl/Cd
-20 | -1.7429 | 0.03206 | -0.0489 | -54.3637
-19.5 | -1.735 | 0.02861 | -0.0477 | -60.6431
-19 | -1.7234 | 0.02575 | -0.0458 | -66.9282
-18.5 | -1.7155 | 0.02292 | -0.0429 | -74.8473
-18 | -1.6978 | 0.02098 | -0.04 | -80.9247
-17.5 | -1.6764 | 0.01942 | -0.0369 | -86.3234
-17 | -1.6521 | 0.01812 | -0.0336 | -91.1755
-16.5 | -1.6255 | 0.01704 | -0.0302 | -95.3932
-16 | -1.5973 | 0.0161 | -0.0267 | -99.2112
-15.5 | -1.5679 | 0.01533 | -0.0229 | -102.2766
-15 | -1.5439 | 0.01464 | -0.0177 | -105.4577
-14.5 | -1.5261 | 0.0139 | -0.0109 | -109.7914
-14 | -1.4919 | 0.01324 | -0.0074 | -112.6813
-13.5 | -1.4401 | 0.0125 | -0.0076 | -115.208
-13 | -1.386 | 0.01187 | -0.0082 | -116.765
-12.5 | -1.3303 | 0.01131 | -0.0089 | -117.6216
-12 | -1.2737 | 0.0108 | -0.0098 | -117.9352
-11.5 | -1.2168 | 0.01023 | -0.0107 | -118.9443
-11 | -1.1656 | 0.0097 | -0.0103 | -120.1649
-10.5 | -1.1129 | 0.00921 | -0.0101 | -120.836
-10 | -1.0524 | 0.00877 | -0.0116 | -120
-9.5 | -0.986 | 0.00835 | -0.0144 | -118.0838
-9 | -0.9216 | 0.00787 | -0.0168 | -117.1029
-8.5 | -0.8569 | 0.0075 | -0.0191 | -114.2533
-8 | -0.8047 | 0.00721 | -0.0186 | -111.6089
-7.5 | -0.7565 | 0.00696 | -0.017 | -108.6925
-7 | -0.7085 | 0.00671 | -0.0154 | -105.5887
-6.5 | -0.6594 | 0.00647 | -0.0141 | -101.9165
-6 | -0.61 | 0.00627 | -0.0127 | -97.2887
-5.5 | -0.56 | 0.00608 | -0.0115 | -92.1053
-5 | -0.5092 | 0.00591 | -0.0104 | -86.1591
-4.5 | -0.4586 | 0.00572 | -0.0093 | -80.1748
-4 | -0.4073 | 0.00557 | -0.0084 | -73.1239
-3.5 | -0.3564 | 0.00539 | -0.0073 | -66.1224
-3 | -0.3059 | 0.0052 | -0.0062 | -58.8269
-2.5 | -0.2551 | 0.00508 | -0.0051 | -50.2165
-2 | -0.2039 | 0.00494 | -0.0041 | -41.2753
-1.5 | -0.1527 | 0.00487 | -0.0031 | -31.3552
-1 | -0.1019 | 0.0048 | -0.0021 | -21.2292
-0.5 | -0.051 | 0.00471 | -0.001 | -10.828
0 | 0 | 0.00474 | 0 | 0
0.5 | 0.0513 | 0.00474 | 0.001 | 10.8228
1 | 0.1022 | 0.00479 | 0.002 | 21.3361
1.5 | 0.1529 | 0.00487 | 0.0031 | 31.3963
2 | 0.2038 | 0.00496 | 0.0041 | 41.0887
2.5 | 0.255 | 0.00509 | 0.0051 | 50.0982
3 | 0.3061 | 0.00519 | 0.0061 | 58.9788
3.5 | 0.3563 | 0.0054 | 0.0073 | 65.9815
4 | 0.4074 | 0.00558 | 0.0083 | 73.0108
4.5 | 0.4582 | 0.00573 | 0.0094 | 79.9651
5 | 0.5092 | 0.00591 | 0.0104 | 86.1591
5.5 | 0.56 | 0.00608 | 0.0115 | 92.1053
6 | 0.61 | 0.00627 | 0.0127 | 97.2887
6.5 | 0.6594 | 0.00648 | 0.0141 | 101.7593
7 | 0.7085 | 0.00671 | 0.0154 | 105.5887
7.5 | 0.7565 | 0.00696 | 0.017 | 108.6925
8 | 0.8046 | 0.00722 | 0.0186 | 111.4404
8.5 | 0.8569 | 0.0075 | 0.0191 | 114.2533
9 | 0.9214 | 0.00787 | 0.0168 | 117.0775
9.5 | 0.986 | 0.00834 | 0.0145 | 118.2254
10 | 1.0523 | 0.00877 | 0.0117 | 119.9886
10.5 | 1.113 | 0.0092 | 0.0101 | 120.9783
11 | 1.166 | 0.00969 | 0.0102 | 120.3302
11.5 | 1.217 | 0.01022 | 0.0107 | 119.0802
12 | 1.2739 | 0.01077 | 0.0098 | 118.2823
12.5 | 1.3304 | 0.01132 | 0.0089 | 117.5265
13 | 1.386 | 0.01187 | 0.0081 | 116.765
13.5 | 1.4401 | 0.01251 | 0.0076 | 115.1159
14 | 1.4923 | 0.01323 | 0.0073 | 112.7967
14.5 | 1.5245 | 0.01398 | 0.0112 | 109.0486
15 | 1.544 | 0.01464 | 0.0177 | 105.4645
15.5 | 1.568 | 0.01535 | 0.0229 | 102.1498
16 | 1.5979 | 0.0161 | 0.0265 | 99.2484
16.5 | 1.6266 | 0.01702 | 0.03 | 95.5699
17 | 1.6532 | 0.01812 | 0.0334 | 91.2362
17.5 | 1.6775 | 0.01942 | 0.0367 | 86.38
18 | 1.6987 | 0.02101 | 0.0398 | 80.852
18.5 | 1.7143 | 0.02309 | 0.0429 | 74.2443
19 | 1.7301 | 0.02537 | 0.0453 | 68.1947
19.5 | 1.7359 | 0.02867 | 0.0474 | 60.5476
20 | 1.7426 | 0.03224 | 0.0486 | 54.0509

## 109. Re 10M Mach 0.10 (1)
BIGFOIL.COM POLAR EXPORT
j5012
J5012 12% |  |  |  | Cl Max: | 1.158 | at alpha= | 13 | deg
JavaFoil+Calcfoil stall+Eppler ext transition |  |  |  | L/D Max: | 144.009 | at alpha= | 9 | deg
Re: | 10000000 |  |  | Cd Min: | 0.00566 | at alpha= | -3.5 | deg
Mach: | 0.1 |  |  | Cl=0 at alpha= | 0 | deg
|  |  |  | @ Cl=0.1, Cd= | 0.0057525
|  |  |  | @ Cl=0.4, Cd= | 0.0058734
|  |  |  | @ Cl=0.6, Cd= | 0.0061188
alpha (deg) | Cl | Cd | Cm | Cl/Cd
-18 | -0.853 | 0.10604 | 0.015 | -8.04
-17.5 | -0.886 | 0.09753 | 0.015 | -9.083
-17 | -0.93 | 0.07971 | 0.015 | -11.673
-16.5 | -0.978 | 0.06198 | 0.016 | -15.786
-16 | -1.03 | 0.04542 | 0.016 | -22.672
-15.5 | -1.054 | 0.0415 | 0.016 | -25.397
-15 | -1.088 | 0.0313 | 0.016 | -34.751
-14.5 | -1.123 | 0.02266 | 0.016 | -49.541
-14 | -1.139 | 0.01936 | 0.016 | -58.848
-13.5 | -1.154 | 0.01643 | 0.016 | -70.229
-13 | -1.158 | 0.01479 | 0.015 | -78.313
-12.5 | -1.155 | 0.01375 | 0.015 | -83.947
-12 | -1.145 | 0.01291 | 0.014 | -88.694
-11.5 | -1.131 | 0.01221 | 0.014 | -92.644
-11 | -1.112 | 0.01154 | 0.013 | -96.309
-10.5 | -1.087 | 0.01095 | 0.013 | -99.291
-10 | -1.058 | 0.01045 | 0.012 | -101.305
-9.5 | -1.026 | 0.00713 | 0.012 | -143.866
-9 | -0.989 | 0.0069 | 0.011 | -143.232
-8.5 | -0.949 | 0.00764 | 0.01 | -124.213
-8 | -0.905 | 0.00729 | 0.01 | -124.14
-7.5 | -0.859 | 0.00704 | 0.009 | -121.893
-7 | -0.81 | 0.00682 | 0.009 | -118.769
-6.5 | -0.759 | 0.00663 | 0.008 | -114.425
-6 | -0.706 | 0.00646 | 0.007 | -109.254
-5.5 | -0.651 | 0.00631 | 0.007 | -103.198
-5 | -0.595 | 0.00609 | 0.006 | -97.674
-4.5 | -0.537 | 0.00596 | 0.006 | -90.098
-4 | -0.479 | 0.00581 | 0.005 | -82.462
-3.5 | -0.42 | 0.00566 | 0.004 | -74.148
-3 | -0.361 | 0.00624 | 0.004 | -57.766
-2.5 | -0.301 | 0.0061 | 0.003 | -49.342
-2 | -0.241 | 0.00598 | 0.002 | -40.289
-1.5 | -0.181 | 0.00585 | 0.002 | -30.943
-1 | -0.121 | 0.00578 | 0.001 | -20.873
-0.5 | -0.06 | 0.0057 | 0.001 | -10.585
0 | 0 | 0.0057 | 0 | 0
0.5 | 0.06 | 0.0057 | -0.001 | 10.591
1 | 0.121 | 0.00578 | -0.001 | 20.868
1.5 | 0.181 | 0.00589 | -0.002 | 30.748
2 | 0.241 | 0.00597 | -0.002 | 40.362
2.5 | 0.301 | 0.0061 | -0.003 | 49.373
3 | 0.361 | 0.00627 | -0.004 | 57.591
3.5 | 0.42 | 0.00567 | -0.004 | 74.067
4 | 0.479 | 0.00582 | -0.005 | 82.241
4.5 | 0.537 | 0.00598 | -0.006 | 89.901
5 | 0.595 | 0.0061 | -0.006 | 97.532
5.5 | 0.651 | 0.00631 | -0.007 | 103.168
6 | 0.706 | 0.00645 | -0.007 | 109.35
6.5 | 0.759 | 0.00661 | -0.008 | 114.86
7 | 0.81 | 0.00681 | -0.009 | 118.916
7.5 | 0.859 | 0.00706 | -0.009 | 121.684
8 | 0.905 | 0.0073 | -0.01 | 123.981
8.5 | 0.949 | 0.00758 | -0.01 | 125.226
9 | 0.989 | 0.00687 | -0.011 | 144.009
9.5 | 1.026 | 0.00713 | -0.012 | 143.851
10 | 1.058 | 0.01045 | -0.012 | 101.314
10.5 | 1.087 | 0.01096 | -0.013 | 99.244
11 | 1.112 | 0.01153 | -0.013 | 96.373
11.5 | 1.131 | 0.0122 | -0.014 | 92.752
12 | 1.145 | 0.01291 | -0.014 | 88.711
12.5 | 1.155 | 0.01375 | -0.015 | 83.959
13 | 1.158 | 0.01479 | -0.015 | 78.282
13.5 | 1.154 | 0.01643 | -0.016 | 70.218
14 | 1.139 | 0.01937 | -0.016 | 58.829
14.5 | 1.123 | 0.02268 | -0.016 | 49.513
15 | 1.088 | 0.0313 | -0.016 | 34.749
15.5 | 1.054 | 0.04153 | -0.016 | 25.376
16 | 1.03 | 0.04517 | -0.016 | 22.809
16.5 | 0.979 | 0.06174 | -0.016 | 15.853
17 | 0.93 | 0.07968 | -0.015 | 11.676
17.5 | 0.886 | 0.09753 | -0.015 | 9.083
18 | 0.853 | 0.10605 | -0.015 | 8.039

## 110. Re 10M Mach 0.10 (2)
BIGFOIL.COM POLAR EXPORT
j5012
J5012 12% |  |  |  | Cl Max: | 1.7264 | at alpha= | 20 | deg
XFOIL ncrit=9 |  |  |  | L/D Max: | 120.419 | at alpha= | 10.5 | deg
Re: | 10000000 |  |  | Cd Min: | 0.03637 | at alpha= | -20 | deg
Mach: | 0.1 |  |  | Cl=0 at alpha= | 0 | deg
|  |  |  | @ Cl=0.1, Cd= | 0.0047874
|  |  |  | @ Cl=0.4, Cd= | 0.005557
|  |  |  | @ Cl=0.6, Cd= | 0.0062399
alpha (deg) | Cl | Cd | Cm | Cl/Cd
-20 | -1.7232 | 0.03637 | -0.0521 | -47.3797
-19.5 | -1.7193 | 0.03212 | -0.0515 | -53.5274
-19 | -1.7123 | 0.02849 | -0.0502 | -60.1018
-18.5 | -1.7074 | 0.02506 | -0.0478 | -68.1325
-18 | -1.6947 | 0.02254 | -0.0449 | -75.1863
-17.5 | -1.6764 | 0.02059 | -0.0416 | -81.4182
-17 | -1.6545 | 0.01902 | -0.0382 | -86.9874
-16.5 | -1.6302 | 0.0177 | -0.0345 | -92.1017
-16 | -1.6027 | 0.01663 | -0.0308 | -96.374
-15.5 | -1.5735 | 0.01574 | -0.0269 | -99.9682
-15 | -1.5455 | 0.01498 | -0.0224 | -103.1709
-14.5 | -1.5304 | 0.01431 | -0.0148 | -106.9462
-14 | -1.5032 | 0.01362 | -0.0096 | -110.3671
-13.5 | -1.4515 | 0.01279 | -0.0095 | -113.4871
-13 | -1.3972 | 0.01209 | -0.0098 | -115.5666
-12.5 | -1.341 | 0.01149 | -0.0104 | -116.7102
-12 | -1.2838 | 0.01094 | -0.0111 | -117.3492
-11.5 | -1.2259 | 0.0104 | -0.0119 | -117.875
-11 | -1.1735 | 0.00983 | -0.0115 | -119.3795
-10.5 | -1.1209 | 0.00931 | -0.0111 | -120.3974
-10 | -1.0602 | 0.00885 | -0.0124 | -119.7966
-9.5 | -0.9934 | 0.00842 | -0.0151 | -117.981
-9 | -0.9279 | 0.00794 | -0.0175 | -116.864
-8.5 | -0.862 | 0.00754 | -0.0199 | -114.3236
-8 | -0.8089 | 0.00725 | -0.0193 | -111.5724
-7.5 | -0.7607 | 0.00699 | -0.0176 | -108.8269
-7 | -0.7123 | 0.00674 | -0.016 | -105.6825
-6.5 | -0.6629 | 0.0065 | -0.0145 | -101.9846
-6 | -0.6133 | 0.00629 | -0.0131 | -97.504
-5.5 | -0.5629 | 0.0061 | -0.0118 | -92.2787
-5 | -0.5119 | 0.00593 | -0.0107 | -86.3238
-4.5 | -0.4609 | 0.00573 | -0.0096 | -80.4363
-4 | -0.4093 | 0.00558 | -0.0086 | -73.3513
-3.5 | -0.3582 | 0.0054 | -0.0075 | -66.3333
-3 | -0.3075 | 0.00521 | -0.0063 | -59.0211
-2.5 | -0.2564 | 0.00509 | -0.0052 | -50.3733
-2 | -0.2049 | 0.00495 | -0.0042 | -41.3939
-1.5 | -0.1534 | 0.00488 | -0.0032 | -31.4344
-1 | -0.1024 | 0.0048 | -0.0021 | -21.3333
-0.5 | -0.0512 | 0.00472 | -0.0011 | -10.8475
0 | 0 | 0.00474 | 0 | 0
0.5 | 0.0515 | 0.00474 | 0.001 | 10.865
1 | 0.1027 | 0.00479 | 0.002 | 21.4405
1.5 | 0.1536 | 0.00487 | 0.0032 | 31.54
2 | 0.2048 | 0.00497 | 0.0042 | 41.2072
2.5 | 0.2562 | 0.0051 | 0.0052 | 50.2353
3 | 0.3077 | 0.0052 | 0.0063 | 59.1731
3.5 | 0.3581 | 0.00541 | 0.0075 | 66.1922
4 | 0.4094 | 0.00559 | 0.0085 | 73.2379
4.5 | 0.4605 | 0.00574 | 0.0096 | 80.2265
5 | 0.5118 | 0.00593 | 0.0107 | 86.3069
5.5 | 0.5629 | 0.0061 | 0.0118 | 92.2787
6 | 0.6133 | 0.00629 | 0.0131 | 97.504
6.5 | 0.6629 | 0.0065 | 0.0145 | 101.9846
7 | 0.7123 | 0.00674 | 0.016 | 105.6825
7.5 | 0.7607 | 0.00699 | 0.0176 | 108.8269
8 | 0.8088 | 0.00726 | 0.0193 | 111.405
8.5 | 0.862 | 0.00754 | 0.0199 | 114.3236
9 | 0.9278 | 0.00793 | 0.0175 | 116.9987
9.5 | 0.9932 | 0.00843 | 0.0151 | 117.8173
10 | 1.0601 | 0.00884 | 0.0124 | 119.9208
10.5 | 1.1211 | 0.00931 | 0.0111 | 120.4189
11 | 1.1739 | 0.00982 | 0.0114 | 119.5418
11.5 | 1.2261 | 0.01039 | 0.0119 | 118.0077
12.5 | 1.3411 | 0.01149 | 0.0103 | 116.7189
13 | 1.3972 | 0.0121 | 0.0098 | 115.4711
13.5 | 1.4514 | 0.01281 | 0.0095 | 113.3021
14 | 1.5037 | 0.0136 | 0.0095 | 110.5662
14.5 | 1.5282 | 0.01439 | 0.0152 | 106.1987
15 | 1.5456 | 0.01499 | 0.0223 | 103.1087
15.5 | 1.5736 | 0.01577 | 0.0268 | 99.7844
16 | 1.6033 | 0.01664 | 0.0306 | 96.3522
16.5 | 1.6307 | 0.01772 | 0.0344 | 92.026
17 | 1.6553 | 0.01903 | 0.038 | 86.9837
17.5 | 1.6775 | 0.0206 | 0.0414 | 81.432
18 | 1.6951 | 0.0226 | 0.0447 | 75.0044
18.5 | 1.7074 | 0.02517 | 0.0476 | 67.8347
19 | 1.7196 | 0.02804 | 0.0497 | 61.3267
19.5 | 1.7197 | 0.03224 | 0.0512 | 53.3406
20 | 1.7264 | 0.03625 | 0.0517 | 47.6248

## 111. Re 10M Mach 0.25 (1)
BIGFOIL.COM POLAR EXPORT
j5012
J5012 12% |  |  |  | Cl Max: | 1.082 | at alpha= | 11.5 | deg
JavaFoil+Calcfoil stall+Eppler ext transition |  |  |  | L/D Max: | 139.156 | at alpha= | 8.5 | deg
Re: | 10000000 |  |  | Cd Min: | 0.00549 | at alpha= | -2.5 | deg
Mach: | 0.25 |  |  | Cl=0 at alpha= | 0 | deg
|  |  |  | @ Cl=0.1, Cd= | 0.0058129
|  |  |  | @ Cl=0.4, Cd= | 0.0056743
|  |  |  | @ Cl=0.6, Cd= | 0.0061597
alpha (deg) | Cl | Cd | Cm | Cl/Cd
-16.5 | -0.624 | 0.11635 | 0.012 | -5.36
-16 | -0.685 | 0.1122 | 0.012 | -6.104
-15.5 | -0.744 | 0.09902 | 0.012 | -7.513
-15 | -0.791 | 0.08685 | 0.013 | -9.105
-14.5 | -0.843 | 0.06945 | 0.013 | -12.14
-14 | -0.908 | 0.0469 | 0.014 | -19.354
-13.5 | -0.978 | 0.02815 | 0.015 | -34.742
-13 | -1.027 | 0.02028 | 0.015 | -50.628
-12.5 | -1.058 | 0.01672 | 0.015 | -63.252
-12 | -1.075 | 0.01479 | 0.015 | -72.709
-11.5 | -1.082 | 0.01354 | 0.014 | -79.893
-11 | -1.079 | 0.0126 | 0.014 | -85.565
-10.5 | -1.067 | 0.0119 | 0.013 | -89.715
-10 | -1.05 | 0.01121 | 0.012 | -93.616
-9.5 | -1.025 | 0.01058 | 0.012 | -96.843
-9 | -0.995 | 0.00716 | 0.011 | -138.882
-8.5 | -0.959 | 0.0069 | 0.011 | -139.033
-8 | -0.919 | 0.00757 | 0.01 | -121.369
-7.5 | -0.874 | 0.00727 | 0.009 | -120.251
-7 | -0.827 | 0.00696 | 0.009 | -118.742
-6.5 | -0.776 | 0.00677 | 0.008 | -114.553
-6 | -0.723 | 0.00656 | 0.008 | -110.209
-5.5 | -0.667 | 0.00641 | 0.007 | -104.174
-5 | -0.61 | 0.00617 | 0.006 | -98.894
-4.5 | -0.551 | 0.00605 | 0.006 | -91.199
-4 | -0.492 | 0.00589 | 0.005 | -83.504
-3.5 | -0.431 | 0.00572 | 0.004 | -75.341
-3 | -0.37 | 0.00563 | 0.004 | -65.858
-2.5 | -0.309 | 0.00549 | 0.003 | -56.275
-2 | -0.248 | 0.00603 | 0.003 | -41.094
-1.5 | -0.186 | 0.00589 | 0.002 | -31.561
-1 | -0.124 | 0.00582 | 0.001 | -21.311
-0.5 | -0.062 | 0.00577 | 0.001 | -10.744
0 | 0 | 0.00576 | 0 | 0
0.5 | 0.062 | 0.00577 | -0.001 | 10.75
1 | 0.124 | 0.00584 | -0.001 | 21.244
1.5 | 0.186 | 0.00591 | -0.002 | 31.453
2 | 0.248 | 0.00602 | -0.003 | 41.159
2.5 | 0.309 | 0.0055 | -0.003 | 56.255
3 | 0.37 | 0.00563 | -0.004 | 65.791
3.5 | 0.431 | 0.00572 | -0.004 | 75.399
4 | 0.492 | 0.0059 | -0.005 | 83.309
4.5 | 0.551 | 0.00606 | -0.006 | 91.072
5 | 0.61 | 0.00618 | -0.006 | 98.74
5.5 | 0.667 | 0.00641 | -0.007 | 104.137
6 | 0.723 | 0.00657 | -0.008 | 110.055
6.5 | 0.776 | 0.00673 | -0.008 | 115.24
7 | 0.827 | 0.00697 | -0.009 | 118.576
7.5 | 0.874 | 0.00725 | -0.009 | 120.682
8 | 0.919 | 0.00756 | -0.01 | 121.573
8.5 | 0.959 | 0.00689 | -0.011 | 139.156
9 | 0.994 | 0.00717 | -0.011 | 138.798
9.5 | 1.025 | 0.01057 | -0.012 | 96.998
10 | 1.05 | 0.01121 | -0.012 | 93.641
10.5 | 1.067 | 0.01188 | -0.013 | 89.828
11 | 1.079 | 0.01261 | -0.014 | 85.542
11.5 | 1.082 | 0.01353 | -0.014 | 79.942
12 | 1.075 | 0.01479 | -0.015 | 72.709
12.5 | 1.058 | 0.01672 | -0.015 | 63.242
13 | 1.026 | 0.0203 | -0.015 | 50.566
13.5 | 0.978 | 0.02819 | -0.015 | 34.69
14 | 0.912 | 0.04485 | -0.015 | 20.339
14.5 | 0.843 | 0.06942 | -0.013 | 12.145
15 | 0.791 | 0.08685 | -0.013 | 9.105
15.5 | 0.744 | 0.09901 | -0.012 | 7.514
16 | 0.685 | 0.11219 | -0.012 | 6.104
16.5 | 0.624 | 0.11635 | -0.012 | 5.36

## 112. Re 10M Mach 0.25 (2)
BIGFOIL.COM POLAR EXPORT
j5012
J5012 12% |  |  |  | Cl Max: | 1.6319 | at alpha= | 17.5 | deg
XFOIL ncrit=9 |  |  |  | L/D Max: | 118.011 | at alpha= | 10 | deg
Re: | 10000000 |  |  | Cd Min: | 0.08443 | at alpha= | 20 | deg
Mach: | 0.25 |  |  | Cl=0 at alpha= | 0 | deg
|  |  |  | @ Cl=0.1, Cd= | 0.0048059
|  |  |  | @ Cl=0.4, Cd= | 0.0055728
|  |  |  | @ Cl=0.6, Cd= | 0.0062782
alpha (deg) | Cl | Cd | Cm | Cl/Cd
-20 | -1.482 | 0.08287 | -0.0431 | -17.8834
-19.5 | -1.5444 | 0.06736 | -0.052 | -22.9276
-19 | -1.5891 | 0.05485 | -0.0584 | -28.9717
-18.5 | -1.6128 | 0.04563 | -0.0621 | -35.3452
-18 | -1.6269 | 0.03823 | -0.0638 | -42.5556
-17.5 | -1.6338 | 0.03232 | -0.0635 | -50.5507
-17 | -1.6271 | 0.02816 | -0.0617 | -57.7805
-16.5 | -1.6208 | 0.02446 | -0.0586 | -66.2633
-16 | -1.6103 | 0.02151 | -0.0543 | -74.8629
-15.5 | -1.5908 | 0.0194 | -0.0496 | -82
-15 | -1.5654 | 0.01781 | -0.0447 | -87.8944
-14.5 | -1.5389 | 0.01645 | -0.0393 | -93.5502
-14 | -1.51 | 0.01545 | -0.0336 | -97.7346
-13.5 | -1.4922 | 0.01467 | -0.0254 | -101.7178
-13 | -1.457 | 0.01381 | -0.0202 | -105.5033
-12.5 | -1.3997 | 0.01274 | -0.0195 | -109.8666
-12 | -1.34 | 0.01193 | -0.0191 | -112.3219
-11.5 | -1.2788 | 0.01121 | -0.019 | -114.0767
-11 | -1.2165 | 0.0106 | -0.0191 | -114.7642
-10.5 | -1.1645 | 0.00996 | -0.0171 | -116.9177
-10 | -1.1034 | 0.00935 | -0.0172 | -118.0107
-9.5 | -1.0344 | 0.00881 | -0.0189 | -117.412
-9 | -0.9635 | 0.00834 | -0.0212 | -115.5276
-8.5 | -0.8909 | 0.00781 | -0.0239 | -114.0717
-8 | -0.8328 | 0.00746 | -0.0235 | -111.6354
-7.5 | -0.7826 | 0.0072 | -0.0214 | -108.6944
-7 | -0.7325 | 0.00693 | -0.0192 | -105.6999
-6.5 | -0.6819 | 0.00665 | -0.0172 | -102.5414
-6 | -0.6311 | 0.00641 | -0.0154 | -98.4555
-5.5 | -0.5792 | 0.00619 | -0.0137 | -93.5703
-5 | -0.5266 | 0.00601 | -0.0123 | -87.6206
-4.5 | -0.4736 | 0.00583 | -0.011 | -81.235
-4 | -0.4209 | 0.00564 | -0.0097 | -74.6277
-3.5 | -0.3682 | 0.00544 | -0.0084 | -67.6838
-3 | -0.3156 | 0.00527 | -0.0072 | -59.8861
-2.5 | -0.2634 | 0.00512 | -0.0058 | -51.4453
-2 | -0.2103 | 0.00499 | -0.0047 | -42.1443
-1.5 | -0.1575 | 0.0049 | -0.0036 | -32.1429
-1 | -0.1052 | 0.00482 | -0.0023 | -21.8257
-0.5 | -0.0526 | 0.00474 | -0.0012 | -11.097
0 | 0 | 0.00477 | 0 | 0
0.5 | 0.0528 | 0.00477 | 0.0011 | 11.0692
1 | 0.1054 | 0.00481 | 0.0023 | 21.9127
2 | 0.2102 | 0.00501 | 0.0047 | 41.9561
2.5 | 0.2631 | 0.00514 | 0.0059 | 51.1868
3 | 0.3159 | 0.00526 | 0.0071 | 60.057
3.5 | 0.3679 | 0.00547 | 0.0085 | 67.2578
4 | 0.421 | 0.00564 | 0.0097 | 74.6454
4.5 | 0.4733 | 0.00584 | 0.0111 | 81.0445
5 | 0.5265 | 0.00601 | 0.0123 | 87.604
5.5 | 0.5792 | 0.00619 | 0.0138 | 93.5703
6 | 0.6311 | 0.00641 | 0.0154 | 98.4555
6.5 | 0.6817 | 0.00667 | 0.0173 | 102.2039
7 | 0.7324 | 0.00693 | 0.0192 | 105.6854
7.5 | 0.7828 | 0.00718 | 0.0213 | 109.0251
8 | 0.8328 | 0.00746 | 0.0235 | 111.6354
8.5 | 0.891 | 0.00781 | 0.0239 | 114.0845
9 | 0.9635 | 0.00834 | 0.0212 | 115.5276
9.5 | 1.0343 | 0.00881 | 0.019 | 117.4007
10 | 1.1034 | 0.00935 | 0.0172 | 118.0107
10.5 | 1.1645 | 0.00997 | 0.0171 | 116.8004
11 | 1.2165 | 0.01062 | 0.0191 | 114.548
11.5 | 1.2788 | 0.01122 | 0.019 | 113.975
12 | 1.3399 | 0.01195 | 0.0191 | 112.1255
12.5 | 1.3999 | 0.01273 | 0.0194 | 109.9686
13 | 1.4569 | 0.01383 | 0.0202 | 105.3435
13.5 | 1.4922 | 0.01467 | 0.0253 | 101.7178
14 | 1.5104 | 0.01545 | 0.0336 | 97.7605
14.5 | 1.538 | 0.01652 | 0.0394 | 93.0993
15 | 1.5662 | 0.01781 | 0.0446 | 87.9394
15.5 | 1.5916 | 0.01941 | 0.0495 | 81.999
16 | 1.6101 | 0.02159 | 0.0542 | 74.5762
16.5 | 1.623 | 0.02442 | 0.0583 | 66.4619
17 | 1.6289 | 0.02814 | 0.0615 | 57.8856
17.5 | 1.6319 | 0.03262 | 0.0632 | 50.0276
18 | 1.6276 | 0.03835 | 0.0634 | 42.4407
18.5 | 1.6078 | 0.04638 | 0.0614 | 34.6658
19 | 1.5847 | 0.05568 | 0.0575 | 28.4608
19.5 | 1.5395 | 0.06831 | 0.0509 | 22.537
20 | 1.4735 | 0.08443 | 0.0416 | 17.4523

## 113. Re 10M Mach 0.50 (1)
BIGFOIL.COM POLAR EXPORT
j5012
J5012 12% |  |  |  | Cl Max: | 1.094 | at alpha= | 20 | deg
JavaFoil+Calcfoil stall+Eppler ext transition |  |  |  | L/D Max: | 125.537 | at alpha= | 6.5 | deg
Re: | 10000000 |  |  | Cd Min: | 0.0049 | at alpha= | -0.5 | deg
Mach: | 0.5 |  |  | Cl=0 at alpha= | 0 | deg
|  |  |  | @ Cl=0.1, Cd= | 0.0051381
|  |  |  | @ Cl=0.4, Cd= | 0.0058237
|  |  |  | @ Cl=0.6, Cd= | 0.006376
alpha (deg) | Cl | Cd | Cm | Cl/Cd
-20 | -1.095 | 0.1567 | 0.017 | -6.985
-19.5 | -1.065 | 0.15443 | 0.016 | -6.899
-19 | -1.043 | 0.14924 | 0.016 | -6.989
-18.5 | -1.023 | 0.13304 | 0.017 | -7.688
-18 | -0.997 | 0.12539 | 0.016 | -7.953
-17.5 | -0.968 | 0.12175 | 0.016 | -7.949
-17 | -0.938 | 0.11909 | 0.015 | -7.873
-16.5 | -0.907 | 0.11527 | 0.014 | -7.869
-16 | -0.878 | 0.1132 | 0.013 | -7.752
-15.5 | -0.848 | 0.11024 | 0.012 | -7.69
-15 | -0.826 | 0.11049 | 0.013 | -7.476
-14.5 | -0.801 | 0.10017 | 0.013 | -8.001
-14 | -0.773 | 0.09536 | 0.012 | -8.11
-13.5 | -0.743 | 0.09241 | 0.011 | -8.044
-13 | -0.713 | 0.08995 | 0.01 | -7.927
-12.5 | -0.684 | 0.08728 | 0.009 | -7.831
-12 | -0.659 | 0.08881 | 0.009 | -7.414
-11.5 | -0.633 | 0.07998 | 0.009 | -7.91
-11 | -0.604 | 0.07643 | 0.008 | -7.899
-10.5 | -0.575 | 0.0726 | 0.008 | -7.927
-10 | -0.549 | 0.06571 | 0.007 | -8.354
-9.5 | -0.521 | 0.06645 | 0.007 | -7.845
-9 | -0.505 | 0.05256 | 0.008 | -9.609
-8.5 | -0.561 | 0.01515 | 0.012 | -37.054
-8 | -0.834 | 0.01227 | 0.011 | -67.981
-7.5 | -0.877 | 0.01096 | 0.011 | -79.965
-7 | -0.866 | 0.01009 | 0.01 | -85.851
-6.5 | -0.833 | 0.00662 | 0.009 | -125.875
-6 | -0.788 | 0.00634 | 0.008 | -124.331
-5.5 | -0.734 | 0.00694 | 0.008 | -105.773
-5 | -0.676 | 0.00669 | 0.007 | -100.965
-4.5 | -0.612 | 0.00643 | 0.006 | -95.179
-4 | -0.547 | 0.00626 | 0.006 | -87.443
-3.5 | -0.481 | 0.006 | 0.005 | -80.034
-3 | -0.413 | 0.00581 | 0.004 | -71.097
-2.5 | -0.345 | 0.00566 | 0.004 | -60.966
-2 | -0.276 | 0.00555 | 0.003 | -49.787
-1.5 | -0.208 | 0.00546 | 0.002 | -38.033
-1 | -0.138 | 0.00543 | 0.001 | -25.491
-0.5 | -0.069 | 0.0049 | 0.001 | -14.125
0 | 0 | 0.00492 | 0 | 0
0.5 | 0.069 | 0.0049 | -0.001 | 14.125
1 | 0.138 | 0.00543 | -0.001 | 25.509
1.5 | 0.208 | 0.00545 | -0.002 | 38.058
2 | 0.276 | 0.00556 | -0.003 | 49.725
2.5 | 0.345 | 0.00567 | -0.004 | 60.898
3 | 0.413 | 0.00586 | -0.004 | 70.569
3.5 | 0.481 | 0.00602 | -0.005 | 79.831
4 | 0.547 | 0.00627 | -0.006 | 87.213
4.5 | 0.612 | 0.0064 | -0.006 | 95.684
5 | 0.676 | 0.0067 | -0.007 | 100.822
5.5 | 0.734 | 0.00695 | -0.008 | 105.721
6 | 0.788 | 0.00634 | -0.008 | 124.304
6.5 | 0.833 | 0.00664 | -0.009 | 125.537
7 | 0.866 | 0.01007 | -0.01 | 86
7.5 | 0.877 | 0.01095 | -0.011 | 80.102
8 | 0.835 | 0.01218 | -0.011 | 68.52
8.5 | 0.561 | 0.01515 | -0.012 | 37.066
9 | 0.505 | 0.05256 | -0.008 | 9.609
9.5 | 0.521 | 0.06646 | -0.007 | 7.845
10 | 0.549 | 0.06699 | -0.007 | 8.189
10.5 | 0.575 | 0.07357 | -0.008 | 7.818
11 | 0.603 | 0.0773 | -0.008 | 7.803
11.5 | 0.633 | 0.08093 | -0.009 | 7.817
12 | 0.659 | 0.08875 | -0.009 | 7.419
12.5 | 0.684 | 0.08728 | -0.009 | 7.831
13 | 0.713 | 0.09123 | -0.01 | 7.811
13.5 | 0.742 | 0.09335 | -0.011 | 7.951
14 | 0.773 | 0.09581 | -0.012 | 8.067
14.5 | 0.8 | 0.10222 | -0.012 | 7.831
15 | 0.826 | 0.11187 | -0.013 | 7.381
15.5 | 0.848 | 0.11046 | -0.012 | 7.674
16 | 0.877 | 0.11587 | -0.013 | 7.565
16.5 | 0.906 | 0.11758 | -0.014 | 7.707
17 | 0.938 | 0.11909 | -0.015 | 7.873
17.5 | 0.968 | 0.12158 | -0.016 | 7.961
18 | 0.997 | 0.12512 | -0.016 | 7.971
18.5 | 1.023 | 0.13313 | -0.017 | 7.684
19 | 1.043 | 0.14927 | -0.016 | 6.988
19.5 | 1.065 | 0.15417 | -0.016 | 6.908
20 | 1.094 | 0.15802 | -0.017 | 6.92

## 114. Re 10M Mach 0.50 (2)
BIGFOIL.COM POLAR EXPORT
j5012
J5012 12% |  |  |  | Cl Max: | 1.1219 | at alpha= | 9.5 | deg
XFOIL ncrit=9 |  |  |  | L/D Max: | 108.63 | at alpha= | 7.5 | deg
Re: | 10000000 |  |  | Cd Min: | 0.12032 | at alpha= | 14.5 | deg
Mach: | 0.5 |  |  | Cl=0 at alpha= | 0 | deg
|  |  |  | @ Cl=0.1, Cd= | 0.0048923
|  |  |  | @ Cl=0.4, Cd= | 0.0056938
|  |  |  | @ Cl=0.6, Cd= | 0.0064891
alpha (deg) | Cl | Cd | Cm | Cl/Cd
-14 | -0.8608 | 0.10835 | -0.0274 | -7.9446
-13.5 | -0.8849 | 0.0966 | -0.0339 | -9.1605
-13 | -0.9112 | 0.08497 | -0.0401 | -10.7238
-12.5 | -0.9401 | 0.07298 | -0.0463 | -12.8816
-12 | -0.966 | 0.06091 | -0.0533 | -15.8595
-11.5 | -0.9955 | 0.04865 | -0.0614 | -20.4625
-11 | -1.027 | 0.03788 | -0.0675 | -27.1119
-10.5 | -1.0649 | 0.02921 | -0.0681 | -36.4567
-10 | -1.1027 | 0.0231 | -0.0618 | -47.7359
-9 | -1.1149 | 0.01225 | -0.0461 | -91.0122
-8.5 | -1.0471 | 0.00982 | -0.0427 | -106.6293
-7.5 | -0.872 | 0.00804 | -0.0429 | -108.4577
-7 | -0.8177 | 0.00768 | -0.0373 | -106.4714
-6.5 | -0.7621 | 0.00733 | -0.0325 | -103.97
-6 | -0.7049 | 0.00701 | -0.0283 | -100.5563
-5.5 | -0.6469 | 0.00672 | -0.0246 | -96.2649
-5 | -0.5883 | 0.00642 | -0.0214 | -91.6355
-4.5 | -0.5285 | 0.00619 | -0.0186 | -85.3796
-4 | -0.469 | 0.00596 | -0.0161 | -78.6913
-3.5 | -0.4105 | 0.00571 | -0.0136 | -71.8914
-3 | -0.3515 | 0.00552 | -0.0114 | -63.6775
-2.5 | -0.2927 | 0.00532 | -0.0093 | -55.0188
-2 | -0.2339 | 0.00518 | -0.0073 | -45.1544
-1.5 | -0.1748 | 0.00504 | -0.0055 | -34.6825
-1 | -0.1172 | 0.00491 | -0.0035 | -23.8697
-0.5 | -0.0588 | 0.00486 | -0.0017 | -12.0988
0 | 0 | 0.00487 | 0 | 0
0.5 | 0.0586 | 0.00485 | 0.0017 | 12.0825
1 | 0.1173 | 0.00491 | 0.0035 | 23.89
1.5 | 0.1749 | 0.00505 | 0.0055 | 34.6337
2 | 0.2339 | 0.00517 | 0.0073 | 45.2418
2.5 | 0.2926 | 0.00533 | 0.0093 | 54.8968
3 | 0.3515 | 0.00552 | 0.0114 | 63.6775
3.5 | 0.4101 | 0.00573 | 0.0137 | 71.5707
4 | 0.4693 | 0.00597 | 0.016 | 78.6097
4.5 | 0.5285 | 0.00619 | 0.0186 | 85.3796
5 | 0.5881 | 0.00643 | 0.0214 | 91.4619
6 | 0.7048 | 0.00701 | 0.0283 | 100.5421
6.5 | 0.762 | 0.00733 | 0.0325 | 103.9563
7 | 0.8177 | 0.00768 | 0.0373 | 106.4714
7.5 | 0.8723 | 0.00803 | 0.0428 | 108.6301
8.5 | 1.0478 | 0.00983 | 0.0426 | 106.5921
9 | 1.1159 | 0.01222 | 0.046 | 91.3175
9.5 | 1.1219 | 0.01666 | 0.0556 | 67.3409
10 | 1.1025 | 0.02312 | 0.0618 | 47.686
10.5 | 1.0628 | 0.02938 | 0.0681 | 36.1743
11 | 1.0259 | 0.03806 | 0.0672 | 26.9548
11.5 | 0.993 | 0.04907 | 0.0608 | 20.2364
12 | 0.9657 | 0.06113 | 0.0529 | 15.7975
12.5 | 0.9387 | 0.07336 | 0.0458 | 12.7958
13 | 0.9126 | 0.08503 | 0.0398 | 10.7327
13.5 | 0.8859 | 0.09673 | 0.0336 | 9.1585
14 | 0.8636 | 0.10822 | 0.0272 | 7.98
14.5 | 0.8411 | 0.12032 | 0.0203 | 6.9905

## 115. Re 12M Mach 0.00 (1)
BIGFOIL.COM POLAR EXPORT
j5012
J5012 12% |  |  |  | Cl Max: | 1.175 | at alpha= | 13.5 | deg
JavaFoil+Calcfoil stall+Eppler ext transition |  |  |  | L/D Max: | 147.723 | at alpha= | 9.5 | deg
Re: | 12000000 |  |  | Cd Min: | 0.00573 | at alpha= | 0 | deg
Mach: | 0 |  |  | Cl=0 at alpha= | 0 | deg
|  |  |  | @ Cl=0.1, Cd= | 0.00579
|  |  |  | @ Cl=0.4, Cd= | 0.0063403
|  |  |  | @ Cl=0.6, Cd= | 0.0060443
alpha (deg) | Cl | Cd | Cm | Cl/Cd
-18.5 | -0.876 | 0.10557 | 0.015 | -8.296
-18 | -0.909 | 0.09443 | 0.016 | -9.63
-17.5 | -0.948 | 0.07924 | 0.016 | -11.969
-17 | -0.991 | 0.0636 | 0.016 | -15.582
-16.5 | -1.034 | 0.04956 | 0.017 | -20.871
-16 | -1.082 | 0.03613 | 0.017 | -29.937
-15.5 | -1.109 | 0.03072 | 0.017 | -36.098
-15 | -1.143 | 0.02234 | 0.017 | -51.157
-14.5 | -1.154 | 0.02018 | 0.016 | -57.173
-14 | -1.168 | 0.01708 | 0.016 | -68.382
-13.5 | -1.175 | 0.01509 | 0.016 | -77.86
-13 | -1.173 | 0.01397 | 0.015 | -83.975
-12.5 | -1.167 | 0.01299 | 0.015 | -89.803
-12 | -1.155 | 0.01227 | 0.014 | -94.055
-11.5 | -1.137 | 0.01165 | 0.014 | -97.6
-11 | -1.116 | 0.01105 | 0.013 | -100.921
-10.5 | -1.089 | 0.01052 | 0.013 | -103.527
-10 | -1.059 | 0.00718 | 0.012 | -147.425
-9.5 | -1.025 | 0.00695 | 0.012 | -147.535
-9 | -0.988 | 0.00766 | 0.011 | -129.001
-8.5 | -0.946 | 0.00741 | 0.01 | -127.782
-8 | -0.902 | 0.00715 | 0.01 | -126.157
-7.5 | -0.856 | 0.00687 | 0.009 | -124.582
-7 | -0.807 | 0.00669 | 0.009 | -120.613
-6.5 | -0.756 | 0.00647 | 0.008 | -116.697
-6 | -0.703 | 0.00635 | 0.007 | -110.679
-5.5 | -0.648 | 0.00621 | 0.007 | -104.324
-5 | -0.592 | 0.00602 | 0.006 | -98.427
-4.5 | -0.535 | 0.00592 | 0.006 | -90.346
-4 | -0.477 | 0.00576 | 0.005 | -82.751
-3.5 | -0.418 | 0.00645 | 0.004 | -64.815
-3 | -0.359 | 0.0062 | 0.004 | -57.88
-2.5 | -0.299 | 0.0061 | 0.003 | -49.083
-2 | -0.24 | 0.00595 | 0.002 | -40.278
-1.5 | -0.18 | 0.00588 | 0.002 | -30.597
-1 | -0.12 | 0.00577 | 0.001 | -20.79
-0.5 | -0.06 | 0.00575 | 0.001 | -10.44
0 | 0 | 0.00573 | 0 | 0
0.5 | 0.06 | 0.00575 | -0.001 | 10.445
1 | 0.12 | 0.00581 | -0.001 | 20.681
1.5 | 0.18 | 0.0059 | -0.002 | 30.497
2 | 0.24 | 0.00598 | -0.002 | 40.094
2.5 | 0.3 | 0.0061 | -0.003 | 49.105
3 | 0.359 | 0.00625 | -0.004 | 57.435
3.5 | 0.418 | 0.00638 | -0.004 | 65.551
4 | 0.477 | 0.00577 | -0.005 | 82.615
4.5 | 0.535 | 0.00592 | -0.006 | 90.398
5 | 0.592 | 0.00602 | -0.006 | 98.358
5.5 | 0.648 | 0.00619 | -0.007 | 104.769
6 | 0.703 | 0.00636 | -0.007 | 110.509
6.5 | 0.756 | 0.0065 | -0.008 | 116.282
7 | 0.807 | 0.00665 | -0.009 | 121.321
7.5 | 0.856 | 0.00687 | -0.009 | 124.625
8 | 0.902 | 0.00716 | -0.01 | 126.041
8.5 | 0.946 | 0.0074 | -0.01 | 127.92
9 | 0.987 | 0.00765 | -0.011 | 129.096
9.5 | 1.025 | 0.00694 | -0.012 | 147.723
10 | 1.059 | 0.00719 | -0.012 | 147.288
10.5 | 1.089 | 0.01055 | -0.013 | 103.282
11 | 1.116 | 0.01105 | -0.013 | 100.97
11.5 | 1.137 | 0.01164 | -0.014 | 97.67
12 | 1.155 | 0.01227 | -0.014 | 94.057
12.5 | 1.167 | 0.01299 | -0.015 | 89.805
13 | 1.173 | 0.01397 | -0.015 | 83.974
13.5 | 1.175 | 0.01509 | -0.016 | 77.854
14 | 1.168 | 0.01708 | -0.016 | 68.382
14.5 | 1.154 | 0.02018 | -0.016 | 57.151
15 | 1.143 | 0.02226 | -0.017 | 51.371
15.5 | 1.109 | 0.03073 | -0.017 | 36.092
16 | 1.082 | 0.03592 | -0.017 | 30.126
16.5 | 1.034 | 0.04957 | -0.017 | 20.866
17 | 0.991 | 0.06338 | -0.016 | 15.64
17.5 | 0.948 | 0.07931 | -0.016 | 11.957
18 | 0.909 | 0.09449 | -0.016 | 9.623
18.5 | 0.876 | 0.10557 | -0.015 | 8.296

## 116. Re 12M Mach 0.00 (2)
BIGFOIL.COM POLAR EXPORT
j5012
J5012 12% |  |  |  | Cl Max: | 1.7688 | at alpha= | 20 | deg
XFOIL ncrit=9 |  |  |  | L/D Max: | 125.085 | at alpha= | 10.5 | deg
Re: | 12000000 |  |  | Cd Min: | 0.03008 | at alpha= | -20 | deg
Mach: | 0 |  |  | Cl=0 at alpha= | -0.00096899 | deg
|  |  |  | @ Cl=0.1, Cd= | 0.0048471
|  |  |  | @ Cl=0.4, Cd= | 0.0054866
|  |  |  | @ Cl=0.6, Cd= | 0.0061085
alpha (deg) | Cl | Cd | Cm | Cl/Cd
-20 | -1.7659 | 0.03008 | -0.0483 | -58.7068
-19.5 | -1.7547 | 0.02709 | -0.0468 | -64.773
-19 | -1.7413 | 0.02448 | -0.0447 | -71.1315
-18.5 | -1.7313 | 0.02192 | -0.0417 | -78.9827
-18 | -1.7142 | 0.02002 | -0.0384 | -85.6244
-17.5 | -1.6923 | 0.01856 | -0.0351 | -91.18
-17 | -1.6678 | 0.01733 | -0.0317 | -96.2377
-16.5 | -1.6418 | 0.01626 | -0.028 | -100.9717
-16 | -1.6131 | 0.01541 | -0.0243 | -104.6788
-15.5 | -1.5846 | 0.0147 | -0.0202 | -107.7959
-15 | -1.567 | 0.01413 | -0.0134 | -110.8988
-14.5 | -1.5388 | 0.0135 | -0.0086 | -113.9852
-14 | -1.4887 | 0.01278 | -0.0085 | -116.4867
-13.5 | -1.4369 | 0.01203 | -0.0087 | -119.4431
-13 | -1.3831 | 0.01139 | -0.0092 | -121.4311
-12.5 | -1.3276 | 0.01084 | -0.0099 | -122.4723
-12 | -1.2711 | 0.01034 | -0.0107 | -122.9304
-11.5 | -1.2141 | 0.00986 | -0.0116 | -123.1339
-11 | -1.1668 | 0.00938 | -0.0102 | -124.3923
-10.5 | -1.1095 | 0.00887 | -0.0111 | -125.0846
-10 | -1.045 | 0.00842 | -0.0135 | -124.1093
-9.5 | -0.9769 | 0.00801 | -0.0167 | -121.96
-9 | -0.9116 | 0.00759 | -0.0192 | -120.1054
-8.5 | -0.8584 | 0.00728 | -0.0189 | -117.9121
-8 | -0.8104 | 0.00707 | -0.0174 | -114.6252
-7.5 | -0.7623 | 0.00681 | -0.0158 | -111.9383
-7 | -0.7136 | 0.00658 | -0.0144 | -108.4498
-6.5 | -0.6645 | 0.00636 | -0.013 | -104.4811
-6 | -0.6145 | 0.00616 | -0.0118 | -99.7565
-5.5 | -0.5638 | 0.00598 | -0.0107 | -94.2809
-5 | -0.5127 | 0.00582 | -0.0097 | -88.0928
-4.5 | -0.4612 | 0.00567 | -0.0088 | -81.3404
-4 | -0.4102 | 0.00551 | -0.0078 | -74.4465
-3.5 | -0.3585 | 0.00538 | -0.0069 | -66.6357
-3 | -0.3079 | 0.00519 | -0.0058 | -59.3256
-2.5 | -0.2567 | 0.00509 | -0.0048 | -50.4322
-2 | -0.2052 | 0.00497 | -0.0039 | -41.2877
-1.5 | -0.1538 | 0.0049 | -0.0029 | -31.3878
-1 | -0.1023 | 0.00486 | -0.002 | -21.0494
-0.5 | -0.0515 | 0.00477 | -0.0009 | -10.7966
0 | 0.0001 | 0.00475 | 0 | 0.021053
0.5 | 0.0517 | 0.00479 | 0.0009 | 10.7933
1 | 0.1025 | 0.00485 | 0.0019 | 21.134
1.5 | 0.1539 | 0.0049 | 0.0029 | 31.4082
2 | 0.2049 | 0.005 | 0.0039 | 40.98
2.5 | 0.2566 | 0.00509 | 0.0048 | 50.4126
3 | 0.3082 | 0.00519 | 0.0057 | 59.3834
3.5 | 0.3584 | 0.00539 | 0.0069 | 66.4935
4 | 0.4101 | 0.00551 | 0.0078 | 74.4283
4.5 | 0.4612 | 0.00568 | 0.0088 | 81.1972
5 | 0.5126 | 0.00581 | 0.0097 | 88.2272
5.5 | 0.5638 | 0.00598 | 0.0107 | 94.2809
6 | 0.6145 | 0.00616 | 0.0118 | 99.7565
6.5 | 0.6645 | 0.00637 | 0.013 | 104.3171
7 | 0.7135 | 0.00659 | 0.0144 | 108.2701
7.5 | 0.7624 | 0.0068 | 0.0158 | 112.1176
8 | 0.8104 | 0.00707 | 0.0174 | 114.6252
8.5 | 0.8585 | 0.00728 | 0.0189 | 117.9258
9 | 0.911 | 0.00758 | 0.0194 | 120.1847
9.5 | 0.9769 | 0.00802 | 0.0167 | 121.808
10 | 1.0449 | 0.00841 | 0.0135 | 124.2449
10.5 | 1.1095 | 0.00887 | 0.0111 | 125.0846
11 | 1.1671 | 0.00937 | 0.0102 | 124.5571
11.5 | 1.2142 | 0.00987 | 0.0116 | 123.0193
12 | 1.2713 | 0.01033 | 0.0107 | 123.0687
12.5 | 1.3277 | 0.01084 | 0.0098 | 122.4815
13 | 1.3831 | 0.0114 | 0.0091 | 121.3246
13.5 | 1.4368 | 0.01205 | 0.0087 | 119.2365
14 | 1.489 | 0.01277 | 0.0084 | 116.6014
14.5 | 1.5382 | 0.01353 | 0.0087 | 113.6881
15 | 1.5669 | 0.01413 | 0.0134 | 110.8917
15.5 | 1.5846 | 0.01471 | 0.0202 | 107.7226
16 | 1.6136 | 0.01542 | 0.0242 | 104.6433
16.5 | 1.6421 | 0.01629 | 0.0279 | 100.8042
17 | 1.6686 | 0.01734 | 0.0315 | 96.2284
17.5 | 1.6934 | 0.01856 | 0.0349 | 91.2392
18 | 1.7143 | 0.0201 | 0.0383 | 85.2886
18.5 | 1.7303 | 0.02207 | 0.0416 | 78.4005
19 | 1.7475 | 0.02415 | 0.0441 | 72.3602
19.5 | 1.7565 | 0.02707 | 0.0465 | 64.8873
20 | 1.7688 | 0.02998 | 0.048 | 58.9993

## 117. Re 12M Mach 0.10 (1)
BIGFOIL.COM POLAR EXPORT
j5012
J5012 12% |  |  |  | Cl Max: | 1.16 | at alpha= | 13 | deg
JavaFoil+Calcfoil stall+Eppler ext transition |  |  |  | L/D Max: | 146.678 | at alpha= | 9 | deg
Re: | 12000000 |  |  | Cd Min: | 0.00569 | at alpha= | -3.5 | deg
Mach: | 0.1 |  |  | Cl=0 at alpha= | 0 | deg
|  |  |  | @ Cl=0.1, Cd= | 0.0057662
|  |  |  | @ Cl=0.4, Cd= | 0.0058764
|  |  |  | @ Cl=0.6, Cd= | 0.0060834
alpha (deg) | Cl | Cd | Cm | Cl/Cd
-18 | -0.856 | 0.10221 | 0.015 | -8.373
-17.5 | -0.892 | 0.09116 | 0.015 | -9.789
-17 | -0.939 | 0.07269 | 0.016 | -12.923
-16.5 | -0.99 | 0.0551 | 0.016 | -17.957
-16 | -1.035 | 0.0429 | 0.017 | -24.116
-15.5 | -1.067 | 0.03623 | 0.016 | -29.434
-15 | -1.098 | 0.02774 | 0.016 | -39.591
-14.5 | -1.124 | 0.02209 | 0.016 | -50.887
-14 | -1.145 | 0.01807 | 0.016 | -63.382
-13.5 | -1.157 | 0.01564 | 0.016 | -74.01
-13 | -1.16 | 0.01435 | 0.015 | -80.791
-12.5 | -1.157 | 0.01326 | 0.015 | -87.204
-12 | -1.147 | 0.0125 | 0.014 | -91.747
-11.5 | -1.132 | 0.01184 | 0.014 | -95.631
-11 | -1.112 | 0.0112 | 0.013 | -99.329
-10.5 | -1.088 | 0.0107 | 0.013 | -101.642
-10 | -1.059 | 0.00727 | 0.012 | -145.554
-9.5 | -1.026 | 0.00699 | 0.012 | -146.807
-9 | -0.989 | 0.00678 | 0.011 | -145.886
-8.5 | -0.949 | 0.00747 | 0.01 | -126.973
-8 | -0.905 | 0.00723 | 0.01 | -125.27
-7.5 | -0.859 | 0.00691 | 0.009 | -124.226
-7 | -0.81 | 0.00669 | 0.009 | -121.008
-6.5 | -0.759 | 0.00652 | 0.008 | -116.345
-6 | -0.706 | 0.00639 | 0.007 | -110.417
-5.5 | -0.651 | 0.0062 | 0.007 | -105.039
-5 | -0.595 | 0.00605 | 0.006 | -98.391
-4.5 | -0.537 | 0.00595 | 0.006 | -90.377
-4 | -0.479 | 0.00578 | 0.005 | -82.844
-3.5 | -0.42 | 0.00569 | 0.004 | -73.853
-3 | -0.361 | 0.00622 | 0.004 | -58.014
-2.5 | -0.301 | 0.00609 | 0.003 | -49.425
-2 | -0.241 | 0.00597 | 0.002 | -40.345
-1.5 | -0.181 | 0.00587 | 0.002 | -30.833
-1 | -0.121 | 0.00579 | 0.001 | -20.82
-0.5 | -0.06 | 0.00574 | 0.001 | -10.516
0 | 0 | 0.00571 | 0 | 0
0.5 | 0.06 | 0.00574 | -0.001 | 10.525
1 | 0.121 | 0.00578 | -0.001 | 20.885
1.5 | 0.181 | 0.00589 | -0.002 | 30.712
2 | 0.241 | 0.00597 | -0.002 | 40.376
2.5 | 0.301 | 0.00609 | -0.003 | 49.448
3 | 0.361 | 0.00624 | -0.004 | 57.829
3.5 | 0.42 | 0.00569 | -0.004 | 73.822
4 | 0.479 | 0.00577 | -0.005 | 82.998
4.5 | 0.537 | 0.00596 | -0.006 | 90.2
5 | 0.595 | 0.00607 | -0.006 | 98.02
5.5 | 0.651 | 0.00622 | -0.007 | 104.726
6 | 0.706 | 0.00635 | -0.007 | 111.214
6.5 | 0.759 | 0.00653 | -0.008 | 116.124
7 | 0.81 | 0.00669 | -0.009 | 121.134
7.5 | 0.859 | 0.00693 | -0.009 | 124.006
8 | 0.905 | 0.00716 | -0.01 | 126.398
8.5 | 0.949 | 0.00748 | -0.01 | 126.891
9 | 0.989 | 0.00674 | -0.011 | 146.678
9.5 | 1.026 | 0.007 | -0.012 | 146.627
10 | 1.059 | 0.00727 | -0.012 | 145.617
10.5 | 1.088 | 0.01071 | -0.013 | 101.55
11 | 1.112 | 0.01119 | -0.013 | 99.381
11.5 | 1.132 | 0.01183 | -0.014 | 95.705
12 | 1.147 | 0.01249 | -0.014 | 91.799
12.5 | 1.157 | 0.01326 | -0.015 | 87.207
13 | 1.16 | 0.01436 | -0.015 | 80.779
13.5 | 1.157 | 0.01564 | -0.016 | 73.994
14 | 1.145 | 0.01808 | -0.016 | 63.348
14.5 | 1.124 | 0.0221 | -0.016 | 50.859
15 | 1.098 | 0.02775 | -0.016 | 39.584
15.5 | 1.066 | 0.03626 | -0.016 | 29.41
16 | 1.035 | 0.04266 | -0.017 | 24.265
16.5 | 0.99 | 0.05483 | -0.016 | 18.056
17 | 0.939 | 0.07269 | -0.016 | 12.923
17.5 | 0.892 | 0.09122 | -0.015 | 9.783
18 | 0.856 | 0.10221 | -0.015 | 8.373

## 118. Re 12M Mach 0.10 (2)
BIGFOIL.COM POLAR EXPORT
j5012
J5012 12% |  |  |  | Cl Max: | 1.7589 | at alpha= | 20 | deg
XFOIL ncrit=9 |  |  |  | L/D Max: | 124.615 | at alpha= | 10.5 | deg
Re: | 12000000 |  |  | Cd Min: | 0.0333 | at alpha= | -20 | deg
Mach: | 0.1 |  |  | Cl=0 at alpha= | -0.00096525 | deg
|  |  |  | @ Cl=0.1, Cd= | 0.0048465
|  |  |  | @ Cl=0.4, Cd= | 0.005492
|  |  |  | @ Cl=0.6, Cd= | 0.0061202
alpha (deg) | Cl | Cd | Cm | Cl/Cd
-20 | -1.7564 | 0.0333 | -0.0519 | -52.7447
-19.5 | -1.7487 | 0.02963 | -0.0509 | -59.0179
-19 | -1.7385 | 0.02648 | -0.0491 | -65.6533
-18.5 | -1.7257 | 0.02382 | -0.0466 | -72.4475
-18 | -1.711 | 0.02154 | -0.0435 | -79.4336
-17.5 | -1.6918 | 0.01973 | -0.0401 | -85.7476
-17 | -1.6696 | 0.01824 | -0.0365 | -91.5351
-16.5 | -1.6469 | 0.01689 | -0.0324 | -97.5074
-16 | -1.6187 | 0.0159 | -0.0286 | -101.805
-15.5 | -1.5897 | 0.01507 | -0.0244 | -105.4877
-15 | -1.5661 | 0.0144 | -0.0188 | -108.7569
-14.5 | -1.5451 | 0.01382 | -0.0122 | -111.8017
-14 | -1.5003 | 0.01313 | -0.0106 | -114.265
-13.5 | -1.4483 | 0.01232 | -0.0106 | -117.5568
-13 | -1.3942 | 0.01161 | -0.0108 | -120.0861
-12.5 | -1.3384 | 0.01101 | -0.0113 | -121.5622
-12 | -1.2813 | 0.01048 | -0.012 | -122.2615
-11.5 | -1.2237 | 0.00998 | -0.0127 | -122.6152
-11 | -1.1751 | 0.00951 | -0.0114 | -123.5647
-10.5 | -1.1178 | 0.00898 | -0.012 | -124.4766
-10 | -1.053 | 0.00849 | -0.0142 | -124.0283
-9.5 | -0.9841 | 0.00807 | -0.0174 | -121.9455
-9 | -0.9175 | 0.00765 | -0.02 | -119.9346
-8.5 | -0.8632 | 0.00732 | -0.0197 | -117.9235
-8 | -0.8149 | 0.0071 | -0.0181 | -114.7746
-7.5 | -0.7664 | 0.00684 | -0.0164 | -112.0468
-7 | -0.7174 | 0.00661 | -0.0149 | -108.5325
-6.5 | -0.668 | 0.00639 | -0.0135 | -104.5383
-6 | -0.6178 | 0.00618 | -0.0122 | -99.9676
-5.5 | -0.5669 | 0.00599 | -0.011 | -94.6411
-5 | -0.5154 | 0.00583 | -0.01 | -88.4048
-4.5 | -0.4637 | 0.00568 | -0.009 | -81.6373
-4 | -0.4123 | 0.00552 | -0.008 | -74.692
-3.5 | -0.3603 | 0.00539 | -0.007 | -66.846
-3 | -0.3095 | 0.0052 | -0.0059 | -59.5192
-2.5 | -0.258 | 0.00509 | -0.0049 | -50.6876
-2 | -0.2062 | 0.00498 | -0.0039 | -41.4056
-1.5 | -0.1546 | 0.00491 | -0.003 | -31.4868
-1 | -0.1028 | 0.00486 | -0.002 | -21.1523
-0.5 | -0.0517 | 0.00477 | -0.001 | -10.8386
0 | 0.0001 | 0.00475 | 0 | 0.021053
0.5 | 0.0519 | 0.00479 | 0.0009 | 10.8351
1 | 0.103 | 0.00485 | 0.002 | 21.2371
1.5 | 0.1547 | 0.0049 | 0.0029 | 31.5714
2 | 0.206 | 0.005 | 0.004 | 41.2
2.5 | 0.2579 | 0.0051 | 0.0049 | 50.5686
3 | 0.3098 | 0.0052 | 0.0059 | 59.5769
3.5 | 0.3603 | 0.0054 | 0.007 | 66.7222
4 | 0.4121 | 0.00552 | 0.008 | 74.6558
4.5 | 0.4636 | 0.00569 | 0.009 | 81.4763
5 | 0.5154 | 0.00583 | 0.01 | 88.4048
5.5 | 0.5668 | 0.00599 | 0.011 | 94.6244
6 | 0.6178 | 0.00619 | 0.0122 | 99.8061
6.5 | 0.6679 | 0.0064 | 0.0135 | 104.3594
7 | 0.7173 | 0.00662 | 0.0149 | 108.3535
8 | 0.8149 | 0.0071 | 0.018 | 114.7746
8.5 | 0.8633 | 0.00732 | 0.0197 | 117.9372
9 | 0.9169 | 0.00765 | 0.0201 | 119.8562
9.5 | 0.984 | 0.00807 | 0.0174 | 121.9331
10 | 1.0529 | 0.00849 | 0.0143 | 124.0165
10.5 | 1.1178 | 0.00897 | 0.012 | 124.6154
11 | 1.1754 | 0.0095 | 0.0113 | 123.7263
11.5 | 1.2237 | 0.00999 | 0.0127 | 122.4925
12 | 1.2815 | 0.01047 | 0.0119 | 122.3973
12.5 | 1.3385 | 0.01101 | 0.0113 | 121.5713
13 | 1.3941 | 0.01164 | 0.0108 | 119.768
13.5 | 1.4481 | 0.01235 | 0.0106 | 117.2551
14 | 1.5007 | 0.01311 | 0.0106 | 114.4699
14.5 | 1.545 | 0.01382 | 0.0123 | 111.7945
15 | 1.5661 | 0.0144 | 0.0188 | 108.7569
15.5 | 1.5899 | 0.01509 | 0.0244 | 105.3612
16 | 1.6189 | 0.01593 | 0.0285 | 101.6259
16.5 | 1.6461 | 0.01698 | 0.0324 | 96.9435
17 | 1.6701 | 0.01827 | 0.0363 | 91.4122
17.5 | 1.6928 | 0.01974 | 0.0399 | 85.7548
18 | 1.7114 | 0.0216 | 0.0434 | 79.2315
18.5 | 1.7252 | 0.02396 | 0.0465 | 72.0033
19 | 1.74 | 0.02649 | 0.0488 | 65.6852
19.5 | 1.7504 | 0.02963 | 0.0506 | 59.0753
20 | 1.7589 | 0.03324 | 0.0516 | 52.9152

## 119. Re 12M Mach 0.25 (1)
BIGFOIL.COM POLAR EXPORT
j5012
J5012 12% |  |  |  | Cl Max: | 1.083 | at alpha= | 11.5 | deg
JavaFoil+Calcfoil stall+Eppler ext transition |  |  |  | L/D Max: | 141.833 | at alpha= | 8.5 | deg
Re: | 12000000 |  |  | Cd Min: | 0.00556 | at alpha= | 3 | deg
Mach: | 0.25 |  |  | Cl=0 at alpha= | 0 | deg
|  |  |  | @ Cl=0.1, Cd= | 0.0058245
|  |  |  | @ Cl=0.4, Cd= | 0.005647
|  |  |  | @ Cl=0.6, Cd= | 0.0061124
alpha (deg) | Cl | Cd | Cm | Cl/Cd
-16.5 | -0.625 | 0.11367 | 0.012 | -5.499
-16 | -0.686 | 0.10931 | 0.012 | -6.28
-15.5 | -0.744 | 0.09829 | 0.012 | -7.573
-15 | -0.796 | 0.0817 | 0.013 | -9.747
-14.5 | -0.845 | 0.06803 | 0.014 | -12.417
-14 | -0.922 | 0.0401 | 0.015 | -22.993
-13.5 | -0.989 | 0.02484 | 0.015 | -39.805
-13 | -1.031 | 0.01907 | 0.015 | -54.078
-12.5 | -1.061 | 0.016 | 0.015 | -66.317
-12 | -1.077 | 0.01429 | 0.015 | -75.389
-11.5 | -1.083 | 0.01313 | 0.014 | -82.503
-11 | -1.08 | 0.01225 | 0.014 | -88.161
-10.5 | -1.068 | 0.01159 | 0.013 | -92.177
-10 | -1.05 | 0.01093 | 0.012 | -96.123
-9.5 | -1.025 | 0.01033 | 0.012 | -99.229
-9 | -0.995 | 0.00702 | 0.011 | -141.714
-8.5 | -0.959 | 0.00677 | 0.011 | -141.689
-8 | -0.919 | 0.00747 | 0.01 | -122.973
-7.5 | -0.874 | 0.00711 | 0.009 | -122.928
-7 | -0.827 | 0.00688 | 0.009 | -120.133
-6.5 | -0.776 | 0.00666 | 0.008 | -116.555
-6 | -0.723 | 0.0065 | 0.008 | -111.2
-5.5 | -0.667 | 0.00631 | 0.007 | -105.687
-5 | -0.61 | 0.00615 | 0.006 | -99.313
-4.5 | -0.551 | 0.00601 | 0.006 | -91.687
-4 | -0.492 | 0.00584 | 0.005 | -84.238
-3.5 | -0.431 | 0.00577 | 0.004 | -74.811
-3 | -0.371 | 0.00559 | 0.004 | -66.297
-2.5 | -0.309 | 0.00617 | 0.003 | -50.144
-2 | -0.248 | 0.00604 | 0.003 | -40.968
-1.5 | -0.186 | 0.00591 | 0.002 | -31.466
-1 | -0.124 | 0.00583 | 0.001 | -21.272
-0.5 | -0.062 | 0.0058 | 0.001 | -10.688
0 | 0 | 0.00578 | 0 | 0
0.5 | 0.062 | 0.0058 | -0.001 | 10.694
1 | 0.124 | 0.00584 | -0.001 | 21.24
1.5 | 0.186 | 0.00593 | -0.002 | 31.348
2 | 0.248 | 0.00603 | -0.003 | 41.103
2.5 | 0.309 | 0.00619 | -0.003 | 49.997
3 | 0.371 | 0.00556 | -0.004 | 66.701
3.5 | 0.431 | 0.00574 | -0.004 | 75.203
4 | 0.492 | 0.00584 | -0.005 | 84.167
4.5 | 0.552 | 0.00598 | -0.006 | 92.204
5 | 0.61 | 0.00614 | -0.006 | 99.408
5.5 | 0.667 | 0.00631 | -0.007 | 105.766
6 | 0.723 | 0.00647 | -0.008 | 111.642
6.5 | 0.776 | 0.00666 | -0.008 | 116.511
7 | 0.827 | 0.0069 | -0.009 | 119.857
7.5 | 0.874 | 0.00712 | -0.009 | 122.812
8 | 0.919 | 0.00741 | -0.01 | 123.999
8.5 | 0.959 | 0.00676 | -0.011 | 141.833
9 | 0.995 | 0.00702 | -0.011 | 141.615
9.5 | 1.025 | 0.01032 | -0.012 | 99.388
10 | 1.05 | 0.01092 | -0.012 | 96.152
10.5 | 1.068 | 0.01158 | -0.013 | 92.293
11 | 1.08 | 0.01225 | -0.014 | 88.162
11.5 | 1.083 | 0.01313 | -0.014 | 82.46
12 | 1.077 | 0.01428 | -0.015 | 75.415
12.5 | 1.061 | 0.016 | -0.015 | 66.321
13 | 1.031 | 0.01909 | -0.015 | 54.04
13.5 | 0.989 | 0.02487 | -0.015 | 39.753
14 | 0.926 | 0.03828 | -0.015 | 24.196
14.5 | 0.845 | 0.06801 | -0.014 | 12.42
15 | 0.796 | 0.0817 | -0.013 | 9.748
15.5 | 0.744 | 0.09828 | -0.012 | 7.573
16 | 0.686 | 0.1093 | -0.012 | 6.28
16.5 | 0.625 | 0.11367 | -0.012 | 5.499

## 120. Re 12M Mach 0.25 (2)
BIGFOIL.COM POLAR EXPORT
j5012
J5012 12% |  |  |  | Cl Max: | 1.6687 | at alpha= | 18 | deg
XFOIL ncrit=9 |  |  |  | L/D Max: | 121.922 | at alpha= | 10 | deg
Re: | 12000000 |  |  | Cd Min: | 0.07427 | at alpha= | 20 | deg
Mach: | 0.25 |  |  | Cl=0 at alpha= | -0.00094162 | deg
|  |  |  | @ Cl=0.1, Cd= | 0.0048551
|  |  |  | @ Cl=0.4, Cd= | 0.0055292
|  |  |  | @ Cl=0.6, Cd= | 0.006178
alpha (deg) | Cl | Cd | Cm | Cl/Cd
-20 | -1.554 | 0.07345 | -0.0495 | -21.1572
-19.5 | -1.607 | 0.05972 | -0.057 | -26.9089
-19 | -1.6383 | 0.04934 | -0.0616 | -33.2043
-18.5 | -1.6579 | 0.04109 | -0.0642 | -40.348
-18 | -1.6683 | 0.03455 | -0.0647 | -48.2865
-17.5 | -1.6693 | 0.02952 | -0.0634 | -56.5481
-17 | -1.6589 | 0.02592 | -0.0609 | -64.0008
-16.5 | -1.6483 | 0.02275 | -0.0572 | -72.4527
-16 | -1.6279 | 0.02053 | -0.053 | -79.2937
-15.5 | -1.6097 | 0.01845 | -0.0479 | -87.2466
-15 | -1.5847 | 0.01692 | -0.0426 | -93.6584
-14.5 | -1.5572 | 0.01569 | -0.037 | -99.2479
-14 | -1.5318 | 0.0148 | -0.0304 | -103.5
-13.5 | -1.5134 | 0.01408 | -0.022 | -107.4858
-13 | -1.4553 | 0.01315 | -0.0212 | -110.6692
-12.5 | -1.3973 | 0.01222 | -0.0204 | -114.3453
-12 | -1.3378 | 0.01141 | -0.0199 | -117.248
-11.5 | -1.2768 | 0.01073 | -0.0197 | -118.9935
-11 | -1.2218 | 0.01015 | -0.0183 | -120.3744
-10.5 | -1.1639 | 0.00962 | -0.0175 | -120.9875
-10 | -1.0974 | 0.009 | -0.0187 | -121.9333
-9.5 | -1.0253 | 0.00845 | -0.0211 | -121.3373
-9 | -0.9523 | 0.00798 | -0.0239 | -119.3358
-8.5 | -0.8892 | 0.00758 | -0.0245 | -117.3087
-8 | -0.8391 | 0.00729 | -0.0222 | -115.1029
-7.5 | -0.7886 | 0.00705 | -0.0201 | -111.8582
-7 | -0.7385 | 0.00678 | -0.018 | -108.9233
-6.5 | -0.6874 | 0.00654 | -0.0161 | -105.107
-6 | -0.6354 | 0.00632 | -0.0145 | -100.538
-5.5 | -0.583 | 0.00611 | -0.013 | -95.4173
-5 | -0.5301 | 0.00592 | -0.0116 | -89.5439
-4.5 | -0.477 | 0.00575 | -0.0104 | -82.9565
-4 | -0.4235 | 0.0056 | -0.0092 | -75.625
-3.5 | -0.3705 | 0.00543 | -0.008 | -68.232
-3 | -0.3178 | 0.00525 | -0.0067 | -60.5333
-2.5 | -0.2651 | 0.00512 | -0.0055 | -51.7773
-2 | -0.2117 | 0.00501 | -0.0044 | -42.2555
-1.5 | -0.1588 | 0.00493 | -0.0033 | -32.211
-1 | -0.1056 | 0.00487 | -0.0022 | -21.6838
-0.5 | -0.053 | 0.00478 | -0.0011 | -11.0879
0 | 0.0001 | 0.00477 | 0 | 0.020964
1 | 0.1058 | 0.00486 | 0.0022 | 21.7695
1.5 | 0.1589 | 0.00492 | 0.0033 | 32.2967
2 | 0.2117 | 0.00502 | 0.0045 | 42.1713
2.5 | 0.2647 | 0.00514 | 0.0056 | 51.4981
3 | 0.3181 | 0.00525 | 0.0067 | 60.5905
3.5 | 0.3704 | 0.00544 | 0.008 | 68.0882
4 | 0.4235 | 0.0056 | 0.0092 | 75.625
4.5 | 0.4768 | 0.00575 | 0.0104 | 82.9217
5 | 0.53 | 0.00592 | 0.0116 | 89.527
5.5 | 0.583 | 0.00611 | 0.013 | 95.4173
6 | 0.6355 | 0.00632 | 0.0145 | 100.5538
6.5 | 0.6874 | 0.00655 | 0.0161 | 104.9466
7 | 0.7385 | 0.00679 | 0.018 | 108.7629
7.5 | 0.7888 | 0.00704 | 0.0201 | 112.0455
8 | 0.8393 | 0.00729 | 0.0222 | 115.1303
8.5 | 0.8891 | 0.00759 | 0.0245 | 117.141
9 | 0.9514 | 0.00798 | 0.024 | 119.2231
9.5 | 1.0254 | 0.00844 | 0.0211 | 121.4929
10 | 1.0973 | 0.009 | 0.0187 | 121.9222
10.5 | 1.1638 | 0.00963 | 0.0175 | 120.8515
11 | 1.2219 | 0.01017 | 0.0183 | 120.1475
11.5 | 1.277 | 0.01073 | 0.0197 | 119.0121
12 | 1.3376 | 0.01144 | 0.02 | 116.9231
12.5 | 1.3975 | 0.01222 | 0.0204 | 114.3617
13 | 1.4552 | 0.01318 | 0.0212 | 110.4097
13.5 | 1.5135 | 0.01409 | 0.022 | 107.4166
14 | 1.5322 | 0.01479 | 0.0303 | 103.597
14.5 | 1.557 | 0.01572 | 0.0371 | 99.0458
15 | 1.5852 | 0.01693 | 0.0425 | 93.6326
15.5 | 1.611 | 0.01843 | 0.0477 | 87.4118
16 | 1.6283 | 0.02058 | 0.0529 | 79.1205
16.5 | 1.6446 | 0.02306 | 0.0573 | 71.3183
17 | 1.6609 | 0.02588 | 0.0607 | 64.177
17.5 | 1.6685 | 0.02971 | 0.0632 | 56.1595
18 | 1.6687 | 0.03468 | 0.0644 | 48.1171
18.5 | 1.6572 | 0.04137 | 0.0637 | 40.058
19 | 1.6405 | 0.04938 | 0.0613 | 33.222
19.5 | 1.6043 | 0.06035 | 0.0562 | 26.5833
20 | 1.5503 | 0.07427 | 0.0485 | 20.8738

## 121. Re 12M Mach 0.50 (1)
BIGFOIL.COM POLAR EXPORT
j5012
J5012 12% |  |  |  | Cl Max: | 1.091 | at alpha= | 20 | deg
JavaFoil+Calcfoil stall+Eppler ext transition |  |  |  | L/D Max: | 127.2 | at alpha= | 6.5 | deg
Re: | 12000000 |  |  | Cd Min: | 0.00494 | at alpha= | 0 | deg
Mach: | 0.5 |  |  | Cl=0 at alpha= | 0 | deg
|  |  |  | @ Cl=0.1, Cd= | 0.0054235
|  |  |  | @ Cl=0.4, Cd= | 0.0057909
|  |  |  | @ Cl=0.6, Cd= | 0.0063231
alpha (deg) | Cl | Cd | Cm | Cl/Cd
-20 | -1.091 | 0.17338 | 0.017 | -6.292
-19.5 | -1.064 | 0.17053 | 0.016 | -6.239
-19 | -1.044 | 0.14694 | 0.016 | -7.105
-18.5 | -1.025 | 0.12963 | 0.017 | -7.909
-18 | -1 | 0.12126 | 0.017 | -8.248
-17.5 | -0.972 | 0.11701 | 0.016 | -8.304
-17 | -0.94 | 0.11536 | 0.015 | -8.152
-16.5 | -0.91 | 0.11389 | 0.014 | -7.986
-16 | -0.878 | 0.11339 | 0.013 | -7.746
-15.5 | -0.849 | 0.11032 | 0.012 | -7.696
-15 | -0.827 | 0.10785 | 0.013 | -7.67
-14.5 | -0.804 | 0.09689 | 0.013 | -8.298
-14 | -0.775 | 0.09297 | 0.012 | -8.338
-13.5 | -0.745 | 0.08998 | 0.011 | -8.281
-13 | -0.714 | 0.08795 | 0.01 | -8.119
-12.5 | -0.684 | 0.0859 | 0.009 | -7.967
-12 | -0.659 | 0.08682 | 0.009 | -7.589
-11.5 | -0.633 | 0.07899 | 0.009 | -8.017
-11 | -0.605 | 0.07493 | 0.009 | -8.074
-10.5 | -0.576 | 0.07043 | 0.008 | -8.177
-10 | -0.551 | 0.06414 | 0.008 | -8.591
-9.5 | -0.522 | 0.06539 | 0.007 | -7.977
-9 | -0.51 | 0.04887 | 0.009 | -10.443
-8.5 | -0.564 | 0.01445 | 0.012 | -39.02
-8 | -0.835 | 0.01193 | 0.011 | -69.977
-7.5 | -0.877 | 0.01069 | 0.011 | -82.084
-7 | -0.866 | 0.00692 | 0.01 | -125.232
-6.5 | -0.834 | 0.00654 | 0.009 | -127.392
-6 | -0.788 | 0.00626 | 0.008 | -125.845
-5.5 | -0.735 | 0.00687 | 0.008 | -106.918
-5 | -0.676 | 0.00661 | 0.007 | -102.228
-4.5 | -0.612 | 0.00636 | 0.006 | -96.302
-4 | -0.547 | 0.00619 | 0.006 | -88.331
-3.5 | -0.481 | 0.00597 | 0.005 | -80.502
-3 | -0.413 | 0.0058 | 0.004 | -71.234
-2.5 | -0.345 | 0.00567 | 0.004 | -60.84
-2 | -0.276 | 0.00556 | 0.003 | -49.727
-1.5 | -0.208 | 0.00548 | 0.002 | -37.913
-1 | -0.138 | 0.00544 | 0.001 | -25.478
-0.5 | -0.069 | 0.00541 | 0.001 | -12.814
0 | 0 | 0.00494 | 0 | 0
0.5 | 0.069 | 0.00541 | -0.001 | 12.818
1 | 0.138 | 0.00544 | -0.001 | 25.479
1.5 | 0.208 | 0.00551 | -0.002 | 37.701
2 | 0.276 | 0.0056 | -0.003 | 49.365
2.5 | 0.345 | 0.00571 | -0.004 | 60.39
3 | 0.413 | 0.00581 | -0.004 | 71.163
3.5 | 0.481 | 0.00598 | -0.005 | 80.329
4 | 0.547 | 0.00616 | -0.006 | 88.854
4.5 | 0.612 | 0.00636 | -0.006 | 96.231
5 | 0.676 | 0.00661 | -0.007 | 102.196
5.5 | 0.735 | 0.00681 | -0.008 | 107.944
6 | 0.788 | 0.00626 | -0.008 | 125.999
6.5 | 0.834 | 0.00655 | -0.009 | 127.2
7 | 0.866 | 0.00692 | -0.01 | 125.217
7.5 | 0.877 | 0.01068 | -0.011 | 82.161
8 | 0.835 | 0.01186 | -0.011 | 70.416
8.5 | 0.564 | 0.01444 | -0.012 | 39.063
9 | 0.51 | 0.04889 | -0.009 | 10.438
9.5 | 0.522 | 0.06539 | -0.007 | 7.977
10 | 0.55 | 0.06533 | -0.008 | 8.414
10.5 | 0.576 | 0.07135 | -0.008 | 8.068
11 | 0.604 | 0.0757 | -0.009 | 7.985
11.5 | 0.633 | 0.079 | -0.009 | 8.015
12 | 0.659 | 0.08762 | -0.009 | 7.521
12.5 | 0.684 | 0.08655 | -0.009 | 7.9
13 | 0.714 | 0.08916 | -0.01 | 8.004
13.5 | 0.745 | 0.09 | -0.011 | 8.279
14 | 0.776 | 0.09251 | -0.012 | 8.385
14.5 | 0.802 | 0.09928 | -0.013 | 8.079
15 | 0.826 | 0.10899 | -0.013 | 7.583
15.5 | 0.848 | 0.11049 | -0.012 | 7.676
16 | 0.878 | 0.11331 | -0.013 | 7.752
16.5 | 0.909 | 0.11415 | -0.014 | 7.96
17 | 0.94 | 0.11535 | -0.015 | 8.152
17.5 | 0.971 | 0.11816 | -0.016 | 8.217
18 | 1 | 0.12223 | -0.017 | 8.177
18.5 | 1.025 | 0.13032 | -0.017 | 7.863
19 | 1.044 | 0.14703 | -0.016 | 7.099
19.5 | 1.064 | 0.16607 | -0.016 | 6.407
20 | 1.091 | 0.17338 | -0.017 | 6.293

## 122. Re 12M Mach 0.50 (2)
BIGFOIL.COM POLAR EXPORT
j5012
J5012 12% |  |  |  | Cl Max: | 1.0304 | at alpha= | 8.5 | deg
XFOIL ncrit=9 |  |  |  | L/D Max: | 112.847 | at alpha= | 8 | deg
Re: | 12000000 |  |  | Cd Min: | 0.11811 | at alpha= | -14.5 | deg
Mach: | 0.5 |  |  | Cl=0 at alpha= | 0 | deg
|  |  |  | @ Cl=0.1, Cd= | 0.0049248
|  |  |  | @ Cl=0.4, Cd= | 0.0056315
|  |  |  | @ Cl=0.6, Cd= | 0.0063688
alpha (deg) | Cl | Cd | Cm | Cl/Cd
-14.5 | -0.8546 | 0.11811 | -0.0222 | -7.2356
-14 | -0.8716 | 0.10695 | -0.0284 | -8.1496
-13.5 | -0.8945 | 0.09546 | -0.0347 | -9.3704
-13 | -0.9201 | 0.08394 | -0.0408 | -10.9614
-12.5 | -0.9468 | 0.07217 | -0.0468 | -13.119
-12 | -0.9726 | 0.06011 | -0.0539 | -16.1803
-11.5 | -1.0027 | 0.04784 | -0.0621 | -20.9594
-11 | -1.0382 | 0.03687 | -0.0681 | -28.1584
-10.5 | -1.0796 | 0.02831 | -0.0681 | -38.1349
-9.5 | -1.1289 | 0.01551 | -0.0563 | -72.7853
-9 | -1.1149 | 0.0114 | -0.047 | -97.7982
-8.5 | -1.0298 | 0.00918 | -0.0463 | -112.1786
-8 | -0.9354 | 0.0083 | -0.0473 | -112.6988
-7.5 | -0.8826 | 0.00786 | -0.041 | -112.2901
-7 | -0.828 | 0.0075 | -0.0355 | -110.4
-6.5 | -0.77 | 0.00719 | -0.031 | -107.0932
-6 | -0.7114 | 0.00689 | -0.0271 | -103.2511
-5.5 | -0.653 | 0.00659 | -0.0235 | -99.0895
-5 | -0.5931 | 0.00633 | -0.0205 | -93.6967
-4.5 | -0.5335 | 0.00608 | -0.0177 | -87.7467
-4 | -0.4727 | 0.00589 | -0.0154 | -80.2547
-3.5 | -0.413 | 0.00567 | -0.0131 | -72.8395
-3 | -0.3542 | 0.00546 | -0.0109 | -64.8718
-2.5 | -0.2952 | 0.00529 | -0.0088 | -55.8034
-2 | -0.2355 | 0.00515 | -0.007 | -45.7282
-1.5 | -0.1763 | 0.00504 | -0.0052 | -34.9802
-1 | -0.1177 | 0.00494 | -0.0034 | -23.8259
-0.5 | -0.0589 | 0.00488 | -0.0017 | -12.0697
0 | 0 | 0.00489 | 0 | 0
0.5 | 0.0591 | 0.00489 | 0.0016 | 12.0859
1 | 0.1179 | 0.00494 | 0.0034 | 23.8664
1.5 | 0.1764 | 0.00504 | 0.0052 | 35
2 | 0.2355 | 0.00517 | 0.007 | 45.5513
2.5 | 0.2947 | 0.00531 | 0.0089 | 55.4991
3 | 0.3544 | 0.00546 | 0.0108 | 64.9084
3.5 | 0.4129 | 0.00568 | 0.0131 | 72.6937
4 | 0.4728 | 0.0059 | 0.0154 | 80.1356
4.5 | 0.5331 | 0.00608 | 0.0178 | 87.6809
5 | 0.5928 | 0.00634 | 0.0205 | 93.5016
5.5 | 0.6527 | 0.00658 | 0.0236 | 99.1945
6 | 0.7114 | 0.00689 | 0.0271 | 103.2511
6.5 | 0.7698 | 0.0072 | 0.0311 | 106.9167
7 | 0.8281 | 0.0075 | 0.0355 | 110.4133
7.5 | 0.8828 | 0.00785 | 0.041 | 112.4586
8 | 0.9355 | 0.00829 | 0.0472 | 112.8468
8.5 | 1.0304 | 0.00919 | 0.0462 | 112.1219

## 123. Re 14M Mach 0.00 (1)
BIGFOIL.COM POLAR EXPORT
j5012
J5012 12% |  |  |  | Cl Max: | 1.178 | at alpha= | 13.5 | deg
JavaFoil+Calcfoil stall+Eppler ext transition |  |  |  | L/D Max: | 150.479 | at alpha= | 9.5 | deg
Re: | 14000000 |  |  | Cd Min: | 0.00575 | at alpha= | -0.5 | deg
Mach: | 0 |  |  | Cl=0 at alpha= | 0 | deg
|  |  |  | @ Cl=0.1, Cd= | 0.00579
|  |  |  | @ Cl=0.4, Cd= | 0.0063042
|  |  |  | @ Cl=0.6, Cd= | 0.0060186
alpha (deg) | Cl | Cd | Cm | Cl/Cd
-18.5 | -0.883 | 0.09796 | 0.016 | -9.015
-18 | -0.918 | 0.08647 | 0.016 | -10.616
-17.5 | -0.961 | 0.06989 | 0.017 | -13.748
-17 | -0.994 | 0.06136 | 0.016 | -16.201
-16.5 | -1.043 | 0.04499 | 0.017 | -23.187
-16 | -1.088 | 0.03375 | 0.017 | -32.226
-15.5 | -1.119 | 0.0276 | 0.017 | -40.522
-15 | -1.148 | 0.02108 | 0.017 | -54.436
-14.5 | -1.159 | 0.01887 | 0.016 | -61.437
-14 | -1.17 | 0.01656 | 0.016 | -70.646
-13.5 | -1.178 | 0.0145 | 0.016 | -81.225
-13 | -1.176 | 0.0135 | 0.015 | -87.088
-12.5 | -1.168 | 0.0127 | 0.015 | -91.953
-12 | -1.156 | 0.01193 | 0.014 | -96.889
-11.5 | -1.138 | 0.01138 | 0.014 | -100.023
-11 | -1.116 | 0.01087 | 0.013 | -102.679
-10.5 | -1.09 | 0.01034 | 0.013 | -105.33
-10 | -1.059 | 0.00706 | 0.012 | -150.05
-9.5 | -1.025 | 0.00682 | 0.012 | -150.284
-9 | -0.988 | 0.00757 | 0.011 | -130.419
-8.5 | -0.947 | 0.00726 | 0.01 | -130.453
-8 | -0.903 | 0.00704 | 0.01 | -128.2
-7.5 | -0.856 | 0.0068 | 0.009 | -125.862
-7 | -0.807 | 0.00656 | 0.009 | -122.95
-6.5 | -0.756 | 0.00644 | 0.008 | -117.307
-6 | -0.703 | 0.00629 | 0.007 | -111.708
-5.5 | -0.648 | 0.00613 | 0.007 | -105.732
-5 | -0.592 | 0.00598 | 0.006 | -98.976
-4.5 | -0.535 | 0.00588 | 0.006 | -91.005
-4 | -0.477 | 0.00577 | 0.005 | -82.66
-3.5 | -0.418 | 0.00633 | 0.004 | -66.047
-3 | -0.359 | 0.00622 | 0.004 | -57.733
-2.5 | -0.299 | 0.00608 | 0.003 | -49.281
-2 | -0.24 | 0.00596 | 0.002 | -40.259
-1.5 | -0.18 | 0.00587 | 0.002 | -30.674
-1 | -0.12 | 0.00581 | 0.001 | -20.66
-0.5 | -0.06 | 0.00575 | 0.001 | -10.443
0 | 0 | 0.00575 | 0 | 0
0.5 | 0.06 | 0.00575 | -0.001 | 10.452
1 | 0.12 | 0.00581 | -0.001 | 20.668
1.5 | 0.18 | 0.00587 | -0.002 | 30.667
2 | 0.24 | 0.00598 | -0.002 | 40.137
2.5 | 0.3 | 0.00607 | -0.003 | 49.336
3 | 0.359 | 0.0062 | -0.004 | 57.898
3.5 | 0.418 | 0.00635 | -0.004 | 65.824
4 | 0.477 | 0.00579 | -0.005 | 82.421
4.5 | 0.535 | 0.00588 | -0.006 | 91.024
5 | 0.592 | 0.006 | -0.006 | 98.762
5.5 | 0.648 | 0.00613 | -0.007 | 105.758
6 | 0.703 | 0.00625 | -0.007 | 112.48
6.5 | 0.756 | 0.00645 | -0.008 | 117.237
7 | 0.807 | 0.00659 | -0.009 | 122.441
7.5 | 0.856 | 0.00681 | -0.009 | 125.698
8 | 0.902 | 0.00704 | -0.01 | 128.269
8.5 | 0.946 | 0.00726 | -0.01 | 130.422
9 | 0.988 | 0.00757 | -0.011 | 130.523
9.5 | 1.025 | 0.00681 | -0.012 | 150.479
10 | 1.059 | 0.00707 | -0.012 | 149.782
10.5 | 1.09 | 0.01034 | -0.013 | 105.331
11 | 1.116 | 0.01087 | -0.013 | 102.688
11.5 | 1.138 | 0.01138 | -0.014 | 100.03
12 | 1.156 | 0.01192 | -0.014 | 96.923
12.5 | 1.168 | 0.01269 | -0.015 | 92.025
13 | 1.176 | 0.01349 | -0.015 | 87.117
13.5 | 1.178 | 0.01449 | -0.016 | 81.279
14 | 1.17 | 0.01653 | -0.016 | 70.805
14.5 | 1.16 | 0.01882 | -0.016 | 61.627
15 | 1.147 | 0.0211 | -0.017 | 54.383
15.5 | 1.119 | 0.02745 | -0.017 | 40.76
16 | 1.088 | 0.03355 | -0.017 | 32.434
16.5 | 1.043 | 0.04499 | -0.017 | 23.185
17 | 0.994 | 0.06143 | -0.016 | 16.179
17.5 | 0.961 | 0.06993 | -0.017 | 13.737
18 | 0.918 | 0.08647 | -0.016 | 10.617
18.5 | 0.883 | 0.09796 | -0.016 | 9.015

## 124. Re 14M Mach 0.00 (2)
BIGFOIL.COM POLAR EXPORT
j5012
J5012 12% |  |  |  | Cl Max: | 1.7915 | at alpha= | 20 | deg
XFOIL ncrit=9 |  |  |  | L/D Max: | 128.349 | at alpha= | 10.5 | deg
Re: | 14000000 |  |  | Cd Min: | 0.0282 | at alpha= | -20 | deg
Mach: | 0 |  |  | Cl=0 at alpha= | -0.00096339 | deg
|  |  |  | @ Cl=0.1, Cd= | 0.0048873
|  |  |  | @ Cl=0.4, Cd= | 0.0054517
|  |  |  | @ Cl=0.6, Cd= | 0.0060344
alpha (deg) | Cl | Cd | Cm | Cl/Cd
-20 | -1.7889 | 0.0282 | -0.0475 | -63.4362
-19.5 | -1.7759 | 0.02549 | -0.0457 | -69.6705
-19 | -1.7607 | 0.02317 | -0.0434 | -75.9905
-18.5 | -1.7445 | 0.02111 | -0.0405 | -82.6386
-18 | -1.7259 | 0.01937 | -0.0372 | -89.1017
-17.5 | -1.7033 | 0.018 | -0.0338 | -94.6278
-17 | -1.6789 | 0.01681 | -0.0302 | -99.8751
-16.5 | -1.6543 | 0.0157 | -0.0262 | -105.3694
-16 | -1.6255 | 0.0149 | -0.0224 | -109.094
-15.5 | -1.6 | 0.01424 | -0.0175 | -112.3596
-15 | -1.5802 | 0.01367 | -0.011 | -115.5962
-14.5 | -1.5383 | 0.01303 | -0.0092 | -118.0583
-14 | -1.4864 | 0.0124 | -0.0093 | -119.871
-13.5 | -1.4344 | 0.01168 | -0.0095 | -122.8082
-13 | -1.3809 | 0.01103 | -0.0099 | -125.1949
-12.5 | -1.3256 | 0.01048 | -0.0106 | -126.4885
-12 | -1.2693 | 0.00999 | -0.0114 | -127.0571
-11.5 | -1.2195 | 0.00955 | -0.0106 | -127.6963
-11 | -1.1656 | 0.00912 | -0.0107 | -127.807
-10.5 | -1.1038 | 0.00862 | -0.0125 | -128.051
-10 | -1.0355 | 0.00813 | -0.0159 | -127.3678
-9.5 | -0.9688 | 0.00774 | -0.0187 | -125.168
-9 | -0.9111 | 0.00742 | -0.0195 | -122.7898
-8.5 | -0.8634 | 0.00715 | -0.0179 | -120.7552
-8 | -0.8156 | 0.00693 | -0.0163 | -117.6912
-7.5 | -0.7672 | 0.00671 | -0.0148 | -114.3368
-7 | -0.7177 | 0.0065 | -0.0135 | -110.4154
-6.5 | -0.6678 | 0.00629 | -0.0123 | -106.1685
-6 | -0.6175 | 0.00609 | -0.0112 | -101.3957
-5.5 | -0.5668 | 0.00591 | -0.0101 | -95.9052
-5 | -0.5155 | 0.00576 | -0.0092 | -89.4965
-4.5 | -0.4639 | 0.00561 | -0.0083 | -82.6916
-4 | -0.4122 | 0.00549 | -0.0074 | -75.082
-3.5 | -0.3609 | 0.00536 | -0.0064 | -67.3321
-3 | -0.3096 | 0.0052 | -0.0054 | -59.5385
-2.5 | -0.258 | 0.00509 | -0.0045 | -50.6876
-2 | -0.2063 | 0.00499 | -0.0036 | -41.3427
-1.5 | -0.1547 | 0.00494 | -0.0027 | -31.3158
-1 | -0.1027 | 0.00489 | -0.0019 | -21.002
-0.5 | -0.0518 | 0.00482 | -0.0009 | -10.7469
0 | 0.0001 | 0.00479 | 0 | 0.020877
1 | 0.1028 | 0.00489 | 0.0019 | 21.0225
1.5 | 0.1549 | 0.00493 | 0.0027 | 31.4199
2 | 0.2061 | 0.00501 | 0.0037 | 41.1377
2.5 | 0.2579 | 0.00509 | 0.0045 | 50.668
3 | 0.3098 | 0.0052 | 0.0054 | 59.5769
3.5 | 0.3607 | 0.00536 | 0.0064 | 67.2948
4 | 0.4121 | 0.00548 | 0.0074 | 75.2007
4.5 | 0.4639 | 0.00562 | 0.0082 | 82.5445
5 | 0.5155 | 0.00576 | 0.0091 | 89.4965
5.5 | 0.5668 | 0.00591 | 0.0101 | 95.9052
6 | 0.6175 | 0.0061 | 0.0112 | 101.2295
6.5 | 0.6678 | 0.00629 | 0.0123 | 106.1685
7 | 0.7175 | 0.00651 | 0.0135 | 110.2151
7.5 | 0.7675 | 0.0067 | 0.0147 | 114.5522
8 | 0.8156 | 0.00693 | 0.0163 | 117.6912
8.5 | 0.8636 | 0.00714 | 0.0178 | 120.9524
9 | 0.9113 | 0.00742 | 0.0194 | 122.8167
9.5 | 0.9688 | 0.00774 | 0.0187 | 125.168
10 | 1.0354 | 0.00813 | 0.0159 | 127.3555
10.5 | 1.1038 | 0.0086 | 0.0125 | 128.3488
11 | 1.1657 | 0.00911 | 0.0107 | 127.9583
11.5 | 1.2196 | 0.00955 | 0.0106 | 127.7068
12 | 1.2695 | 0.00999 | 0.0113 | 127.0771
12.5 | 1.3257 | 0.01048 | 0.0106 | 126.4981
13 | 1.3807 | 0.01106 | 0.0099 | 124.8373
13.5 | 1.4343 | 0.01171 | 0.0095 | 122.4851
14 | 1.4867 | 0.01239 | 0.0093 | 119.9919
14.5 | 1.5384 | 0.01303 | 0.0091 | 118.066
15 | 1.5801 | 0.01367 | 0.011 | 115.5889
15.5 | 1.6 | 0.01424 | 0.0175 | 112.3596
16 | 1.6258 | 0.01491 | 0.0223 | 109.0409
16.5 | 1.6533 | 0.01578 | 0.0263 | 104.7719
17 | 1.6795 | 0.01682 | 0.0301 | 99.8514
17.5 | 1.7044 | 0.01799 | 0.0336 | 94.7415
18 | 1.7261 | 0.01943 | 0.0371 | 88.8369
18.5 | 1.7438 | 0.02124 | 0.0404 | 82.0998
19 | 1.7624 | 0.02316 | 0.0431 | 76.0967
19.5 | 1.7777 | 0.02547 | 0.0454 | 69.7958
20 | 1.7915 | 0.02812 | 0.0472 | 63.7091

## 125. Re 14M Mach 0.10 (1)
BIGFOIL.COM POLAR EXPORT
j5012
J5012 12% |  |  |  | Cl Max: | 1.162 | at alpha= | 13 | deg
JavaFoil+Calcfoil stall+Eppler ext transition |  |  |  | L/D Max: | 149.02 | at alpha= | 9.5 | deg
Re: | 14000000 |  |  | Cd Min: | 0.00573 | at alpha= | 0 | deg
Mach: | 0.1 |  |  | Cl=0 at alpha= | 0 | deg
|  |  |  | @ Cl=0.1, Cd= | 0.0057897
|  |  |  | @ Cl=0.4, Cd= | 0.0063222
|  |  |  | @ Cl=0.6, Cd= | 0.0060316
alpha (deg) | Cl | Cd | Cm | Cl/Cd
-18 | -0.86 | 0.09725 | 0.015 | -8.848
-17.5 | -0.899 | 0.08535 | 0.016 | -10.532
-17 | -0.947 | 0.06731 | 0.016 | -14.063
-16.5 | -0.991 | 0.05387 | 0.016 | -18.402
-16 | -1.04 | 0.04012 | 0.017 | -25.936
-15.5 | -1.07 | 0.03455 | 0.017 | -30.978
-15 | -1.107 | 0.02505 | 0.017 | -44.205
-14.5 | -1.131 | 0.02044 | 0.016 | -55.33
-14 | -1.147 | 0.01749 | 0.016 | -65.62
-13.5 | -1.16 | 0.01499 | 0.016 | -77.439
-13 | -1.162 | 0.01386 | 0.015 | -83.862
-12.5 | -1.158 | 0.01296 | 0.015 | -89.318
-12 | -1.148 | 0.01213 | 0.014 | -94.661
-11.5 | -1.133 | 0.01162 | 0.014 | -97.51
-11 | -1.113 | 0.011 | 0.013 | -101.19
-10.5 | -1.088 | 0.01047 | 0.013 | -103.959
-10 | -1.059 | 0.00714 | 0.012 | -148.253
-9.5 | -1.026 | 0.00689 | 0.012 | -148.985
-9 | -0.989 | 0.00764 | 0.011 | -129.5
-8.5 | -0.949 | 0.00734 | 0.01 | -129.297
-8 | -0.905 | 0.00709 | 0.01 | -127.644
-7.5 | -0.859 | 0.00685 | 0.009 | -125.445
-7 | -0.81 | 0.00662 | 0.009 | -122.367
-6.5 | -0.759 | 0.00644 | 0.008 | -117.787
-6 | -0.706 | 0.00628 | 0.007 | -112.446
-5.5 | -0.651 | 0.00616 | 0.007 | -105.738
-5 | -0.595 | 0.00604 | 0.006 | -98.579
-4.5 | -0.537 | 0.00591 | 0.006 | -90.895
-4 | -0.479 | 0.00581 | 0.005 | -82.391
-3.5 | -0.42 | 0.00636 | 0.004 | -65.996
-3 | -0.361 | 0.00625 | 0.004 | -57.678
-2.5 | -0.301 | 0.00608 | 0.003 | -49.481
-2 | -0.241 | 0.00599 | 0.002 | -40.254
-1.5 | -0.181 | 0.0059 | 0.002 | -30.682
-1 | -0.121 | 0.0058 | 0.001 | -20.814
-0.5 | -0.06 | 0.00577 | 0.001 | -10.464
0 | 0 | 0.00573 | 0 | 0
0.5 | 0.06 | 0.00577 | -0.001 | 10.47
1 | 0.121 | 0.0058 | -0.001 | 20.828
1.5 | 0.181 | 0.0059 | -0.002 | 30.676
2 | 0.241 | 0.00596 | -0.002 | 40.433
2.5 | 0.301 | 0.00609 | -0.003 | 49.482
3 | 0.361 | 0.00619 | -0.004 | 58.308
3.5 | 0.42 | 0.00639 | -0.004 | 65.807
4 | 0.479 | 0.00578 | -0.005 | 82.849
4.5 | 0.537 | 0.00591 | -0.006 | 90.917
5 | 0.595 | 0.00602 | -0.006 | 98.773
5.5 | 0.651 | 0.00615 | -0.007 | 105.775
6 | 0.706 | 0.0063 | -0.007 | 112.025
6.5 | 0.759 | 0.00644 | -0.008 | 117.904
7 | 0.81 | 0.00664 | -0.009 | 122.054
7.5 | 0.859 | 0.00685 | -0.009 | 125.303
8 | 0.905 | 0.00709 | -0.01 | 127.751
8.5 | 0.949 | 0.00733 | -0.01 | 129.392
9 | 0.989 | 0.00757 | -0.011 | 130.714
9.5 | 1.026 | 0.00689 | -0.012 | 149.02
10 | 1.059 | 0.00714 | -0.012 | 148.376
10.5 | 1.088 | 0.01048 | -0.013 | 103.881
11 | 1.113 | 0.011 | -0.013 | 101.188
11.5 | 1.133 | 0.01161 | -0.014 | 97.518
12 | 1.148 | 0.01214 | -0.014 | 94.593
12.5 | 1.158 | 0.01295 | -0.015 | 89.388
13 | 1.162 | 0.01384 | -0.015 | 83.933
13.5 | 1.161 | 0.01498 | -0.016 | 77.499
14 | 1.148 | 0.01745 | -0.016 | 65.771
14.5 | 1.131 | 0.02037 | -0.016 | 55.529
15 | 1.108 | 0.02493 | -0.017 | 44.432
15.5 | 1.071 | 0.03437 | -0.017 | 31.162
16 | 1.041 | 0.03989 | -0.017 | 26.093
16.5 | 0.992 | 0.05363 | -0.016 | 18.491
17 | 0.947 | 0.06731 | -0.016 | 14.063
17.5 | 0.899 | 0.08534 | -0.016 | 10.532
18 | 0.86 | 0.09726 | -0.015 | 8.848

## 126. Re 14M Mach 0.10 (2)
BIGFOIL.COM POLAR EXPORT
j5012
J5012 12% |  |  |  | Cl Max: | 1.7823 | at alpha= | 20 | deg
XFOIL ncrit=9 |  |  |  | L/D Max: | 127.704 | at alpha= | 10.5 | deg
Re: | 14000000 |  |  | Cd Min: | 0.0312 | at alpha= | 20 | deg
Mach: | 0.1 |  |  | Cl=0 at alpha= | -0.00095969 | deg
|  |  |  | @ Cl=0.1, Cd= | 0.0048868
|  |  |  | @ Cl=0.4, Cd= | 0.005457
|  |  |  | @ Cl=0.6, Cd= | 0.0060425
alpha (deg) | Cl | Cd | Cm | Cl/Cd
-20 | -1.7807 | 0.03119 | -0.0516 | -57.092
-19.5 | -1.772 | 0.02778 | -0.0501 | -63.7869
-19 | -1.7595 | 0.02497 | -0.048 | -70.4646
-18.5 | -1.7447 | 0.02258 | -0.0453 | -77.2675
-18 | -1.7248 | 0.02073 | -0.0423 | -83.2031
-17.5 | -1.7043 | 0.01907 | -0.0388 | -89.3707
-17 | -1.6809 | 0.01768 | -0.0351 | -95.0735
-16.5 | -1.6587 | 0.01634 | -0.0308 | -101.5116
-16 | -1.6309 | 0.01538 | -0.0268 | -106.0403
-15.5 | -1.603 | 0.01458 | -0.0223 | -109.9451
-15 | -1.5862 | 0.014 | -0.0151 | -113.3
-14.5 | -1.5516 | 0.01333 | -0.0113 | -116.3991
-14 | -1.4989 | 0.01267 | -0.0113 | -118.3031
-13.5 | -1.4459 | 0.01196 | -0.0114 | -120.8946
-13 | -1.3919 | 0.01127 | -0.0116 | -123.5049
-12.5 | -1.3364 | 0.01065 | -0.012 | -125.4836
-12 | -1.2795 | 0.01013 | -0.0126 | -126.308
-11.5 | -1.2284 | 0.00966 | -0.0119 | -127.1636
-11 | -1.1746 | 0.00923 | -0.0117 | -127.2589
-10.5 | -1.1123 | 0.00872 | -0.0134 | -127.5573
-9.5 | -0.9757 | 0.00779 | -0.0194 | -125.2503
-9 | -0.9161 | 0.00747 | -0.0204 | -122.6372
-8.5 | -0.8681 | 0.00719 | -0.0187 | -120.7371
-8 | -0.8203 | 0.00696 | -0.0169 | -117.8592
-7.5 | -0.7713 | 0.00675 | -0.0154 | -114.2667
-7 | -0.7215 | 0.00653 | -0.014 | -110.49
-6.5 | -0.6714 | 0.00632 | -0.0128 | -106.2342
-6 | -0.6207 | 0.00612 | -0.0116 | -101.4216
-5.5 | -0.5697 | 0.00593 | -0.0105 | -96.0708
-5 | -0.5182 | 0.00577 | -0.0094 | -89.8094
-4.5 | -0.4663 | 0.00563 | -0.0085 | -82.8242
-4 | -0.4144 | 0.00549 | -0.0076 | -75.4827
-3.5 | -0.3627 | 0.00537 | -0.0066 | -67.5419
-3 | -0.3112 | 0.0052 | -0.0056 | -59.8462
-2.5 | -0.2593 | 0.00509 | -0.0046 | -50.943
-2 | -0.2073 | 0.005 | -0.0037 | -41.46
-1.5 | -0.1555 | 0.00494 | -0.0028 | -31.4777
-1 | -0.1032 | 0.00489 | -0.0019 | -21.1043
-0.5 | -0.052 | 0.00482 | -0.0009 | -10.7884
0 | 0.0001 | 0.00479 | 0 | 0.020877
1 | 0.1033 | 0.00489 | 0.0019 | 21.1247
1.5 | 0.1556 | 0.00493 | 0.0028 | 31.5619
2 | 0.2072 | 0.00501 | 0.0037 | 41.3573
2.5 | 0.2592 | 0.00509 | 0.0047 | 50.9234
3 | 0.3114 | 0.0052 | 0.0055 | 59.8846
3.5 | 0.3625 | 0.00537 | 0.0066 | 67.5047
4 | 0.4142 | 0.00549 | 0.0076 | 75.4463
4.5 | 0.4663 | 0.00563 | 0.0085 | 82.8242
5 | 0.5182 | 0.00577 | 0.0094 | 89.8094
5.5 | 0.5698 | 0.00593 | 0.0104 | 96.0877
6 | 0.6208 | 0.00612 | 0.0116 | 101.4379
6.5 | 0.6714 | 0.00632 | 0.0128 | 106.2342
7 | 0.7214 | 0.00653 | 0.0141 | 110.4747
7.5 | 0.7716 | 0.00674 | 0.0153 | 114.4807
8 | 0.8202 | 0.00696 | 0.017 | 117.8448
8.5 | 0.8683 | 0.00719 | 0.0187 | 120.765
9 | 0.9163 | 0.00747 | 0.0204 | 122.664
9.5 | 0.9758 | 0.0078 | 0.0194 | 125.1026
10.5 | 1.1123 | 0.00871 | 0.0134 | 127.7038
11 | 1.1745 | 0.00923 | 0.0117 | 127.2481
11.5 | 1.2286 | 0.00966 | 0.0118 | 127.1843
12 | 1.2797 | 0.01013 | 0.0126 | 126.3277
12.5 | 1.3365 | 0.01064 | 0.012 | 125.6109
13 | 1.3917 | 0.0113 | 0.0116 | 123.1593
13.5 | 1.4458 | 0.01199 | 0.0114 | 120.5838
14 | 1.4991 | 0.01266 | 0.0113 | 118.4123
14.5 | 1.5517 | 0.01334 | 0.0113 | 116.3193
15 | 1.5862 | 0.014 | 0.0151 | 113.3
15.5 | 1.6033 | 0.01459 | 0.0222 | 109.8903
16 | 1.6308 | 0.01542 | 0.0268 | 105.7588
16.5 | 1.6566 | 0.01649 | 0.031 | 100.4609
17 | 1.6815 | 0.01771 | 0.035 | 94.9464
17.5 | 1.7054 | 0.01907 | 0.0386 | 89.4284
18 | 1.7256 | 0.02076 | 0.0421 | 83.1214
18.5 | 1.7445 | 0.02269 | 0.0452 | 76.8841
19 | 1.7614 | 0.02494 | 0.0477 | 70.6255
19.5 | 1.7738 | 0.02777 | 0.0498 | 63.8747
20 | 1.7823 | 0.0312 | 0.0512 | 57.125

## 127. Re 14M Mach 0.25 (1)
BIGFOIL.COM POLAR EXPORT
j5012
J5012 12% |  |  |  | Cl Max: | 1.084 | at alpha= | 11.5 | deg
JavaFoil+Calcfoil stall+Eppler ext transition |  |  |  | L/D Max: | 144.428 | at alpha= | 9 | deg
Re: | 14000000 |  |  | Cd Min: | 0.00569 | at alpha= | -3.5 | deg
Mach: | 0.25 |  |  | Cl=0 at alpha= | 0 | deg
|  |  |  | @ Cl=0.1, Cd= | 0.0058268
|  |  |  | @ Cl=0.4, Cd= | 0.0059897
|  |  |  | @ Cl=0.6, Cd= | 0.0060624
alpha (deg) | Cl | Cd | Cm | Cl/Cd
-16.5 | -0.625 | 0.11254 | 0.012 | -5.557
-16 | -0.687 | 0.10781 | 0.012 | -6.375
-15.5 | -0.747 | 0.09487 | 0.013 | -7.876
-15 | -0.799 | 0.07901 | 0.013 | -10.116
-14.5 | -0.855 | 0.06132 | 0.014 | -13.939
-14 | -0.939 | 0.03322 | 0.015 | -28.252
-13.5 | -0.992 | 0.02366 | 0.016 | -41.938
-13 | -1.036 | 0.01807 | 0.015 | -57.311
-12.5 | -1.064 | 0.0154 | 0.015 | -69.058
-12 | -1.079 | 0.01385 | 0.015 | -77.888
-11.5 | -1.084 | 0.01274 | 0.014 | -85.142
-11 | -1.081 | 0.01192 | 0.014 | -90.662
-10.5 | -1.069 | 0.01133 | 0.013 | -94.323
-10 | -1.051 | 0.0107 | 0.012 | -98.203
-9.5 | -1.026 | 0.00719 | 0.012 | -142.753
-9 | -0.995 | 0.00693 | 0.011 | -143.595
-8.5 | -0.96 | 0.00669 | 0.011 | -143.47
-8 | -0.919 | 0.00732 | 0.01 | -125.577
-7.5 | -0.875 | 0.00706 | 0.009 | -123.808
-7 | -0.827 | 0.0068 | 0.009 | -121.61
-6.5 | -0.776 | 0.0066 | 0.008 | -117.612
-6 | -0.723 | 0.00638 | 0.008 | -113.192
-5.5 | -0.667 | 0.00627 | 0.007 | -106.487
-5 | -0.61 | 0.00613 | 0.006 | -99.582
-4.5 | -0.552 | 0.00595 | 0.006 | -92.66
-4 | -0.492 | 0.00584 | 0.005 | -84.235
-3.5 | -0.431 | 0.00569 | 0.004 | -75.858
-3 | -0.371 | 0.00631 | 0.004 | -58.696
-2.5 | -0.309 | 0.00615 | 0.003 | -50.29
-2 | -0.248 | 0.00605 | 0.003 | -40.914
-1.5 | -0.186 | 0.00592 | 0.002 | -31.386
-1 | -0.124 | 0.00586 | 0.001 | -21.153
-0.5 | -0.062 | 0.0058 | 0.001 | -10.7
0 | 0 | 0.00579 | 0 | 0
0.5 | 0.062 | 0.00579 | -0.001 | 10.705
1 | 0.124 | 0.00585 | -0.001 | 21.199
1.5 | 0.186 | 0.00596 | -0.002 | 31.221
2 | 0.248 | 0.00603 | -0.003 | 41.113
2.5 | 0.309 | 0.00614 | -0.003 | 50.346
3 | 0.371 | 0.00627 | -0.004 | 59.108
3.5 | 0.431 | 0.00569 | -0.004 | 75.765
4 | 0.492 | 0.00583 | -0.005 | 84.283
4.5 | 0.552 | 0.00593 | -0.006 | 93.072
5 | 0.61 | 0.00609 | -0.006 | 100.271
5.5 | 0.667 | 0.00625 | -0.007 | 106.727
6 | 0.723 | 0.0064 | -0.008 | 112.95
6.5 | 0.776 | 0.00654 | -0.008 | 118.577
7 | 0.827 | 0.00677 | -0.009 | 122.102
7.5 | 0.875 | 0.00706 | -0.009 | 123.925
8 | 0.919 | 0.00732 | -0.01 | 125.538
8.5 | 0.959 | 0.00758 | -0.011 | 126.539
9 | 0.995 | 0.00689 | -0.011 | 144.428
9.5 | 1.026 | 0.00718 | -0.012 | 142.921
10 | 1.051 | 0.01069 | -0.012 | 98.283
10.5 | 1.069 | 0.01132 | -0.013 | 94.393
11 | 1.081 | 0.01192 | -0.014 | 90.691
11.5 | 1.084 | 0.01274 | -0.014 | 85.124
12 | 1.079 | 0.01386 | -0.015 | 77.871
12.5 | 1.064 | 0.01541 | -0.015 | 69.04
13 | 1.036 | 0.01808 | -0.015 | 57.286
13.5 | 0.992 | 0.02367 | -0.016 | 41.929
14 | 0.935 | 0.03443 | -0.015 | 27.161
14.5 | 0.855 | 0.06113 | -0.014 | 13.985
15 | 0.799 | 0.079 | -0.013 | 10.116
15.5 | 0.747 | 0.09487 | -0.013 | 7.876
16 | 0.687 | 0.10781 | -0.012 | 6.375
16.5 | 0.625 | 0.11254 | -0.012 | 5.556

## 128. Re 14M Mach 0.25 (2)
BIGFOIL.COM POLAR EXPORT
j5012
J5012 12% |  |  |  | Cl Max: | 1.699 | at alpha= | 18 | deg
XFOIL ncrit=9 |  |  |  | L/D Max: | 125.043 | at alpha= | 10.5 | deg
Re: | 14000000 |  |  | Cd Min: | 0.06807 | at alpha= | 20 | deg
Mach: | 0.25 |  |  | Cl=0 at alpha= | -0.00093458 | deg
|  |  |  | @ Cl=0.1, Cd= | 0.0048848
|  |  |  | @ Cl=0.4, Cd= | 0.0054815
|  |  |  | @ Cl=0.6, Cd= | 0.0060792
alpha (deg) | Cl | Cd | Cm | Cl/Cd
-20 | -1.5996 | 0.06779 | -0.0533 | -23.5964
-19.5 | -1.6487 | 0.05493 | -0.0599 | -30.0146
-19 | -1.6696 | 0.04604 | -0.0633 | -36.2641
-18.5 | -1.6903 | 0.03802 | -0.0653 | -44.4582
-18 | -1.6977 | 0.0321 | -0.065 | -52.8879
-17.5 | -1.6961 | 0.02757 | -0.063 | -61.5198
-17 | -1.684 | 0.02428 | -0.06 | -69.3575
-16.5 | -1.6691 | 0.02155 | -0.056 | -77.4524
-16 | -1.6474 | 0.01951 | -0.0515 | -84.4387
-15.5 | -1.6225 | 0.01784 | -0.0466 | -90.9473
-15 | -1.5981 | 0.01633 | -0.0411 | -97.8628
-14.5 | -1.5715 | 0.01516 | -0.0351 | -103.6609
-14 | -1.5513 | 0.01434 | -0.0273 | -108.1799
-13.5 | -1.5131 | 0.01351 | -0.0226 | -111.9985
-13 | -1.4545 | 0.01263 | -0.0218 | -115.1623
-12.5 | -1.3954 | 0.01183 | -0.0211 | -117.9544
-12 | -1.3361 | 0.01103 | -0.0206 | -121.1333
-11.5 | -1.2756 | 0.01037 | -0.0203 | -123.0087
-11 | -1.2245 | 0.00981 | -0.018 | -124.8216
-10.5 | -1.1604 | 0.0093 | -0.0185 | -124.7742
-9.5 | -1.0153 | 0.00816 | -0.0235 | -124.424
-9 | -0.9457 | 0.00772 | -0.0255 | -122.5
-8.5 | -0.8939 | 0.00744 | -0.0235 | -120.1478
-8 | -0.8452 | 0.00717 | -0.021 | -117.8801
-7.5 | -0.7945 | 0.00693 | -0.0189 | -114.6465
-7 | -0.7433 | 0.00667 | -0.017 | -111.4393
-6.5 | -0.6914 | 0.00644 | -0.0153 | -107.3602
-6 | -0.6391 | 0.00623 | -0.0138 | -102.5843
-5.5 | -0.5863 | 0.00603 | -0.0123 | -97.2305
-5 | -0.5329 | 0.00586 | -0.0111 | -90.9386
-4.5 | -0.4794 | 0.0057 | -0.0099 | -84.1053
-4 | -0.4261 | 0.00554 | -0.0087 | -76.9134
-3.5 | -0.3725 | 0.00542 | -0.0076 | -68.7269
-3 | -0.3198 | 0.00523 | -0.0063 | -61.1472
-2.5 | -0.2665 | 0.00512 | -0.0052 | -52.0508
-2 | -0.2129 | 0.00502 | -0.0042 | -42.4104
-1.5 | -0.1596 | 0.00496 | -0.0032 | -32.1774
-1 | -0.106 | 0.0049 | -0.0022 | -21.6327
-0.5 | -0.0534 | 0.00483 | -0.001 | -11.0559
0 | 0.0001 | 0.0048 | 0 | 0.020833
1 | 0.1061 | 0.00489 | 0.0022 | 21.6973
1.5 | 0.1598 | 0.00495 | 0.0031 | 32.2828
2 | 0.2129 | 0.00503 | 0.0042 | 42.326
2.5 | 0.2663 | 0.00512 | 0.0053 | 52.0117
3 | 0.3201 | 0.00523 | 0.0063 | 61.2046
3.5 | 0.3724 | 0.00543 | 0.0076 | 68.582
4 | 0.426 | 0.00553 | 0.0087 | 77.0344
4.5 | 0.4794 | 0.00571 | 0.0099 | 83.958
5 | 0.5329 | 0.00586 | 0.0111 | 90.9386
5.5 | 0.5863 | 0.00603 | 0.0123 | 97.2305
6 | 0.6392 | 0.00622 | 0.0137 | 102.7653
6.5 | 0.6913 | 0.00645 | 0.0154 | 107.1783
7 | 0.7432 | 0.00668 | 0.0171 | 111.2575
7.5 | 0.7946 | 0.00693 | 0.0189 | 114.6609
8 | 0.8453 | 0.00717 | 0.021 | 117.894
8.5 | 0.8939 | 0.00745 | 0.0235 | 119.9866
9 | 0.9455 | 0.00772 | 0.0255 | 122.4741
9.5 | 1.0156 | 0.00814 | 0.0234 | 124.7666
10.5 | 1.1604 | 0.00928 | 0.0185 | 125.0431
11 | 1.2247 | 0.00982 | 0.018 | 124.7149
11.5 | 1.2759 | 0.01036 | 0.0202 | 123.1564
12 | 1.3357 | 0.01108 | 0.0206 | 120.5505
12.5 | 1.3955 | 0.01183 | 0.0211 | 117.9628
13 | 1.4544 | 0.01265 | 0.0218 | 114.9723
13.5 | 1.5132 | 0.01351 | 0.0226 | 112.0059
14 | 1.5519 | 0.01432 | 0.0272 | 108.3729
14.5 | 1.5718 | 0.01517 | 0.0351 | 103.6124
15 | 1.5986 | 0.01635 | 0.041 | 97.7737
15.5 | 1.624 | 0.01782 | 0.0464 | 91.1336
16 | 1.6463 | 0.01963 | 0.0515 | 83.8665
16.5 | 1.6673 | 0.02173 | 0.056 | 76.728
17 | 1.685 | 0.0243 | 0.0598 | 69.3416
17.5 | 1.6961 | 0.02768 | 0.0628 | 61.2753
18 | 1.699 | 0.03214 | 0.0647 | 52.8625
18.5 | 1.6935 | 0.03793 | 0.065 | 44.648
19 | 1.6807 | 0.04514 | 0.0635 | 37.2331
19.5 | 1.6494 | 0.05514 | 0.0594 | 29.9129
20 | 1.6001 | 0.06807 | 0.0527 | 23.5067

## 129. Re 14M Mach 0.50 (1)
BIGFOIL.COM POLAR EXPORT
j5012
J5012 12% |  |  |  | Cl Max: | 1.091 | at alpha= | 20 | deg
JavaFoil+Calcfoil stall+Eppler ext transition |  |  |  | L/D Max: | 129.649 | at alpha= | 6.5 | deg
Re: | 14000000 |  |  | Cd Min: | 0.00495 | at alpha= | 0 | deg
Mach: | 0.5 |  |  | Cl=0 at alpha= | 0 | deg
|  |  |  | @ Cl=0.1, Cd= | 0.0054533
|  |  |  | @ Cl=0.4, Cd= | 0.0057832
|  |  |  | @ Cl=0.6, Cd= | 0.0062849
alpha (deg) | Cl | Cd | Cm | Cl/Cd
-20 | -1.091 | 0.1793 | 0.017 | -6.083
-19.5 | -1.064 | 0.1756 | 0.016 | -6.059
-19 | -1.041 | 0.15938 | 0.016 | -6.532
-18.5 | -1.018 | 0.14395 | 0.016 | -7.072
-18 | -0.991 | 0.13746 | 0.016 | -7.209
-17.5 | -0.962 | 0.13338 | 0.015 | -7.215
-17 | -0.933 | 0.13066 | 0.014 | -7.142
-16.5 | -0.904 | 0.12886 | 0.014 | -7.014
-16 | -0.875 | 0.12588 | 0.013 | -6.953
-15.5 | -0.848 | 0.12091 | 0.012 | -7.011
-15 | -0.828 | 0.10531 | 0.013 | -7.867
-14.5 | -0.806 | 0.0947 | 0.013 | -8.508
-14 | -0.777 | 0.09098 | 0.012 | -8.541
-13.5 | -0.746 | 0.08825 | 0.012 | -8.457
-13 | -0.715 | 0.0872 | 0.011 | -8.198
-12.5 | -0.685 | 0.0848 | 0.01 | -8.079
-12 | -0.659 | 0.08595 | 0.009 | -7.672
-11.5 | -0.634 | 0.07787 | 0.009 | -8.14
-11 | -0.606 | 0.0734 | 0.009 | -8.255
-10.5 | -0.577 | 0.06963 | 0.008 | -8.29
-10 | -0.553 | 0.06219 | 0.008 | -8.894
-9.5 | -0.522 | 0.06512 | 0.007 | -8.014
-9 | -0.516 | 0.04487 | 0.009 | -11.51
-8.5 | -0.566 | 0.0139 | 0.012 | -40.723
-8 | -0.836 | 0.01167 | 0.011 | -71.619
-7.5 | -0.877 | 0.01047 | 0.011 | -83.821
-7 | -0.867 | 0.00681 | 0.01 | -127.209
-6.5 | -0.834 | 0.00647 | 0.009 | -128.955
-6 | -0.788 | 0.00701 | 0.008 | -112.49
-5.5 | -0.735 | 0.00673 | 0.008 | -109.146
-5 | -0.676 | 0.0065 | 0.007 | -103.961
-4.5 | -0.612 | 0.00632 | 0.006 | -96.901
-4 | -0.547 | 0.00609 | 0.006 | -89.873
-3.5 | -0.481 | 0.00592 | 0.005 | -81.233
-3 | -0.413 | 0.0058 | 0.004 | -71.193
-2.5 | -0.345 | 0.00567 | 0.004 | -60.868
-2 | -0.276 | 0.00559 | 0.003 | -49.503
-1.5 | -0.208 | 0.00549 | 0.002 | -37.796
-1 | -0.138 | 0.00547 | 0.001 | -25.328
-0.5 | -0.069 | 0.00544 | 0.001 | -12.729
0 | 0 | 0.00495 | 0 | 0
0.5 | 0.069 | 0.00544 | -0.001 | 12.729
1 | 0.139 | 0.00547 | -0.001 | 25.329
1.5 | 0.208 | 0.00549 | -0.002 | 37.833
2 | 0.277 | 0.00559 | -0.003 | 49.444
2.5 | 0.345 | 0.00567 | -0.004 | 60.835
3 | 0.413 | 0.00581 | -0.004 | 71.148
3.5 | 0.481 | 0.00593 | -0.005 | 81.048
4 | 0.547 | 0.00613 | -0.006 | 89.191
4.5 | 0.612 | 0.00632 | -0.006 | 96.828
5 | 0.676 | 0.00649 | -0.007 | 104.052
5.5 | 0.735 | 0.00672 | -0.008 | 109.369
6 | 0.788 | 0.00701 | -0.008 | 112.424
6.5 | 0.834 | 0.00643 | -0.009 | 129.649
7 | 0.867 | 0.00681 | -0.01 | 127.237
7.5 | 0.877 | 0.01045 | -0.011 | 83.938
8 | 0.836 | 0.0116 | -0.011 | 72.029
8.5 | 0.566 | 0.01389 | -0.012 | 40.769
9 | 0.516 | 0.04487 | -0.009 | 11.509
9.5 | 0.522 | 0.06512 | -0.007 | 8.014
10 | 0.551 | 0.06365 | -0.008 | 8.663
10.5 | 0.576 | 0.07058 | -0.008 | 8.165
11 | 0.605 | 0.07401 | -0.009 | 8.18
11.5 | 0.634 | 0.07816 | -0.009 | 8.107
12 | 0.659 | 0.0859 | -0.009 | 7.676
12.5 | 0.685 | 0.08472 | -0.01 | 8.091
13 | 0.715 | 0.08709 | -0.011 | 8.212
13.5 | 0.746 | 0.0883 | -0.012 | 8.453
14 | 0.777 | 0.09039 | -0.013 | 8.601
14.5 | 0.804 | 0.09723 | -0.013 | 8.269
15 | 0.827 | 0.1077 | -0.013 | 7.679
15.5 | 0.848 | 0.11893 | -0.012 | 7.128
16 | 0.875 | 0.12445 | -0.013 | 7.032
16.5 | 0.904 | 0.12845 | -0.014 | 7.038
17 | 0.933 | 0.13106 | -0.014 | 7.115
17.5 | 0.961 | 0.13551 | -0.015 | 7.093
18 | 0.99 | 0.13827 | -0.016 | 7.163
18.5 | 1.018 | 0.14415 | -0.016 | 7.064
19 | 1.042 | 0.15748 | -0.016 | 6.616
19.5 | 1.064 | 0.17433 | -0.016 | 6.103
20 | 1.091 | 0.17929 | -0.017 | 6.083

## 130. Re 14M Mach 0.50 (2)
BIGFOIL.COM POLAR EXPORT
j5012
J5012 12% |  |  |  | Cl Max: | 1.1347 | at alpha= | 9.5 | deg
XFOIL ncrit=9 |  |  |  | L/D Max: | 116.679 | at alpha= | 8 | deg
Re: | 14000000 |  |  | Cd Min: | 0.11729 | at alpha= | 14.5 | deg
Mach: | 0.5 |  |  | Cl=0 at alpha= | 0 | deg
|  |  |  | @ Cl=0.1, Cd= | 0.0049412
|  |  |  | @ Cl=0.4, Cd= | 0.005589
|  |  |  | @ Cl=0.6, Cd= | 0.0062426
alpha (deg) | Cl | Cd | Cm | Cl/Cd
-14.5 | -0.8646 | 0.11676 | -0.0233 | -7.4049
-14 | -0.8809 | 0.10575 | -0.0294 | -8.33
-13.5 | -0.9031 | 0.09442 | -0.0355 | -9.5647
-13 | -0.9283 | 0.08298 | -0.0414 | -11.187
-12.5 | -0.9542 | 0.0713 | -0.0475 | -13.3829
-12 | -0.9797 | 0.05924 | -0.0546 | -16.5378
-11.5 | -1.0099 | 0.04704 | -0.0627 | -21.469
-11 | -1.0449 | 0.03629 | -0.0685 | -28.7931
-10.5 | -1.0888 | 0.02777 | -0.0679 | -39.2078
-10 | -1.1214 | 0.02085 | -0.0636 | -53.7842
-9.5 | -1.1391 | 0.01495 | -0.0556 | -76.194
-9 | -1.1135 | 0.01071 | -0.048 | -103.9683
-8.5 | -1.0109 | 0.00868 | -0.0501 | -116.4631
-8 | -0.9445 | 0.0081 | -0.0458 | -116.6049
-7.5 | -0.892 | 0.00773 | -0.0394 | -115.3946
-7 | -0.8357 | 0.00736 | -0.0342 | -113.5462
-6.5 | -0.7762 | 0.00708 | -0.03 | -109.6328
-6 | -0.7169 | 0.00678 | -0.0261 | -105.7375
-5.5 | -0.6571 | 0.0065 | -0.0228 | -101.0923
-5 | -0.5973 | 0.00624 | -0.0197 | -95.7212
-4.5 | -0.5367 | 0.00601 | -0.0171 | -89.3012
-4 | -0.4761 | 0.00581 | -0.0148 | -81.9449
-3.5 | -0.4158 | 0.00563 | -0.0126 | -73.8544
-3 | -0.3566 | 0.00542 | -0.0104 | -65.7934
-2.5 | -0.297 | 0.00529 | -0.0085 | -56.1437
-2 | -0.2374 | 0.00513 | -0.0067 | -46.2768
-1.5 | -0.1777 | 0.00505 | -0.0049 | -35.1881
-1 | -0.1183 | 0.00496 | -0.0033 | -23.8508
-0.5 | -0.0591 | 0.00488 | -0.0016 | -12.1107
0 | 0 | 0.00488 | 0 | 0
0.5 | 0.0595 | 0.0049 | 0.0016 | 12.1429
1 | 0.1185 | 0.00496 | 0.0032 | 23.8911
1.5 | 0.1778 | 0.00505 | 0.0049 | 35.2079
2 | 0.2369 | 0.00516 | 0.0067 | 45.9109
2.5 | 0.2968 | 0.00529 | 0.0085 | 56.1059
3 | 0.3568 | 0.00542 | 0.0104 | 65.8303
3.5 | 0.4156 | 0.00565 | 0.0126 | 73.5575
4 | 0.4762 | 0.00581 | 0.0148 | 81.9621
4.5 | 0.5363 | 0.00602 | 0.0172 | 89.0864
5 | 0.5971 | 0.00623 | 0.0198 | 95.8427
5.5 | 0.6572 | 0.00649 | 0.0228 | 101.2635
6 | 0.717 | 0.00678 | 0.0261 | 105.7522
6.5 | 0.7763 | 0.00707 | 0.0299 | 109.802
7 | 0.8359 | 0.00736 | 0.0341 | 113.5734
7.5 | 0.8923 | 0.00772 | 0.0393 | 115.5829
8 | 0.9451 | 0.0081 | 0.0457 | 116.679
9 | 1.1134 | 0.01065 | 0.0481 | 104.5446
9.5 | 1.1347 | 0.01469 | 0.0566 | 77.243
10.5 | 1.0842 | 0.02808 | 0.0679 | 38.6111
11 | 1.0426 | 0.03655 | 0.0681 | 28.5253
11.5 | 1.008 | 0.04737 | 0.0622 | 21.2793
12 | 0.9797 | 0.0594 | 0.0543 | 16.4933
12.5 | 0.9535 | 0.07159 | 0.047 | 13.3189
13 | 0.9288 | 0.08316 | 0.0411 | 11.1688
13.5 | 0.9045 | 0.09448 | 0.0352 | 9.5735
14 | 0.8837 | 0.10564 | 0.0292 | 8.3652
14.5 | 0.8632 | 0.11729 | 0.0226 | 7.3595

## 131. Re 16M Mach 0.00 (1)
BIGFOIL.COM POLAR EXPORT
j5012
J5012 12% |  |  |  | Cl Max: | 1.178 | at alpha= | 13.5 | deg
JavaFoil+Calcfoil stall+Eppler ext transition |  |  |  | L/D Max: | 152.231 | at alpha= | 9.5 | deg
Re: | 16000000 |  |  | Cd Min: | 0.00573 | at alpha= | 0 | deg
Mach: | 0 |  |  | Cl=0 at alpha= | 0 | deg
|  |  |  | @ Cl=0.1, Cd= | 0.00578
|  |  |  | @ Cl=0.4, Cd= | 0.0062642
|  |  |  | @ Cl=0.6, Cd= | 0.0059929
alpha (deg) | Cl | Cd | Cm | Cl/Cd
-18.5 | -0.885 | 0.09558 | 0.016 | -9.261
-18 | -0.923 | 0.08175 | 0.016 | -11.293
-17.5 | -0.961 | 0.06921 | 0.017 | -13.891
-17 | -1.002 | 0.05625 | 0.017 | -17.816
-16.5 | -1.051 | 0.04106 | 0.017 | -25.602
-16 | -1.095 | 0.03097 | 0.017 | -35.356
-15.5 | -1.12 | 0.02698 | 0.017 | -41.52
-15 | -1.152 | 0.0199 | 0.017 | -57.896
-14.5 | -1.163 | 0.01796 | 0.017 | -64.797
-14 | -1.173 | 0.01592 | 0.016 | -73.703
-13.5 | -1.178 | 0.01431 | 0.016 | -82.345
-13 | -1.177 | 0.01315 | 0.015 | -89.514
-12.5 | -1.169 | 0.0124 | 0.015 | -94.292
-12 | -1.156 | 0.01168 | 0.014 | -98.978
-11.5 | -1.138 | 0.01119 | 0.014 | -101.706
-11 | -1.116 | 0.01066 | 0.013 | -104.764
-10.5 | -1.09 | 0.00726 | 0.013 | -150.175
-10 | -1.06 | 0.00698 | 0.012 | -151.849
-9.5 | -1.026 | 0.00675 | 0.012 | -152.03
-9 | -0.988 | 0.00743 | 0.011 | -132.967
-8.5 | -0.947 | 0.0072 | 0.01 | -131.432
-8 | -0.903 | 0.00697 | 0.01 | -129.518
-7.5 | -0.856 | 0.00674 | 0.009 | -127.003
-7 | -0.807 | 0.00652 | 0.009 | -123.664
-6.5 | -0.756 | 0.00633 | 0.008 | -119.404
-6 | -0.703 | 0.00621 | 0.007 | -113.21
-5.5 | -0.648 | 0.00609 | 0.007 | -106.49
-5 | -0.592 | 0.00598 | 0.006 | -98.958
-4.5 | -0.535 | 0.00584 | 0.006 | -91.565
-4 | -0.477 | 0.00649 | 0.005 | -73.39
-3.5 | -0.418 | 0.00634 | 0.004 | -65.974
-3 | -0.359 | 0.00617 | 0.004 | -58.127
-2.5 | -0.299 | 0.00608 | 0.003 | -49.288
-2 | -0.24 | 0.00596 | 0.002 | -40.263
-1.5 | -0.18 | 0.00586 | 0.002 | -30.717
-1 | -0.12 | 0.00578 | 0.001 | -20.757
-0.5 | -0.06 | 0.00578 | 0.001 | -10.391
0 | 0 | 0.00573 | 0 | 0
0.5 | 0.06 | 0.00578 | -0.001 | 10.393
1 | 0.12 | 0.00578 | -0.001 | 20.784
1.5 | 0.18 | 0.00588 | -0.002 | 30.635
2 | 0.24 | 0.00595 | -0.002 | 40.309
2.5 | 0.3 | 0.00608 | -0.003 | 49.315
3 | 0.359 | 0.00616 | -0.004 | 58.286
3.5 | 0.418 | 0.00631 | -0.004 | 66.258
4 | 0.477 | 0.00652 | -0.005 | 73.199
4.5 | 0.535 | 0.00584 | -0.006 | 91.525
5 | 0.592 | 0.00598 | -0.006 | 98.99
5.5 | 0.648 | 0.00607 | -0.007 | 106.696
6 | 0.703 | 0.00622 | -0.007 | 112.98
6.5 | 0.756 | 0.00633 | -0.008 | 119.447
7 | 0.807 | 0.00654 | -0.009 | 123.415
7.5 | 0.856 | 0.00673 | -0.009 | 127.089
8 | 0.903 | 0.00697 | -0.01 | 129.465
8.5 | 0.947 | 0.00719 | -0.01 | 131.614
9 | 0.988 | 0.00742 | -0.011 | 133.116
9.5 | 1.026 | 0.00674 | -0.012 | 152.231
10 | 1.06 | 0.00698 | -0.012 | 151.83
10.5 | 1.09 | 0.00725 | -0.013 | 150.341
11 | 1.116 | 0.01066 | -0.013 | 104.773
11.5 | 1.138 | 0.01119 | -0.014 | 101.714
12 | 1.156 | 0.01169 | -0.014 | 98.935
12.5 | 1.169 | 0.01239 | -0.015 | 94.31
13 | 1.177 | 0.01314 | -0.015 | 89.573
13.5 | 1.178 | 0.01431 | -0.016 | 82.34
14 | 1.174 | 0.01588 | -0.016 | 73.881
14.5 | 1.164 | 0.01791 | -0.017 | 64.992
15 | 1.152 | 0.01992 | -0.017 | 57.837
15.5 | 1.121 | 0.02685 | -0.017 | 41.73
16 | 1.095 | 0.03079 | -0.017 | 35.575
16.5 | 1.051 | 0.04107 | -0.017 | 25.599
17 | 1.002 | 0.05632 | -0.017 | 17.793
17.5 | 0.961 | 0.06923 | -0.017 | 13.888
18 | 0.923 | 0.08175 | -0.016 | 11.294
18.5 | 0.885 | 0.09558 | -0.016 | 9.261

## 132. Re 16M Mach 0.00 (2)
BIGFOIL.COM POLAR EXPORT
j5012
J5012 12% |  |  |  | Cl Max: | 1.8092 | at alpha= | 20 | deg
XFOIL ncrit=9 |  |  |  | L/D Max: | 131.485 | at alpha= | 11.5 | deg
Re: | 16000000 |  |  | Cd Min: | 0.02678 | at alpha= | -20 | deg
Mach: | 0 |  |  | Cl=0 at alpha= | 0 | deg
|  |  |  | @ Cl=0.1, Cd= | 0.0049067
|  |  |  | @ Cl=0.4, Cd= | 0.005415
|  |  |  | @ Cl=0.6, Cd= | 0.0059718
alpha (deg) | Cl | Cd | Cm | Cl/Cd
-20 | -1.8073 | 0.02678 | -0.0467 | -67.4869
-19.5 | -1.793 | 0.02428 | -0.0447 | -73.8468
-19 | -1.7763 | 0.02215 | -0.0422 | -80.1941
-18.5 | -1.7578 | 0.02033 | -0.0392 | -86.4634
-18 | -1.7366 | 0.01881 | -0.036 | -92.3232
-17.5 | -1.7129 | 0.01752 | -0.0326 | -97.7683
-17 | -1.6874 | 0.01641 | -0.029 | -102.8275
-16.5 | -1.6641 | 0.01528 | -0.0248 | -108.9071
-16 | -1.6358 | 0.01451 | -0.0207 | -112.736
-15.5 | -1.6167 | 0.0139 | -0.0144 | -116.3094
-15 | -1.5885 | 0.01329 | -0.0096 | -119.526
-14.5 | -1.5376 | 0.01263 | -0.0097 | -121.7419
-14 | -1.4853 | 0.01204 | -0.0099 | -123.3638
-13.5 | -1.4325 | 0.0114 | -0.0102 | -125.6579
-13 | -1.3788 | 0.01077 | -0.0106 | -128.0223
-12.5 | -1.3239 | 0.01019 | -0.0112 | -129.9215
-12 | -1.2683 | 0.00971 | -0.0118 | -130.6179
-11.5 | -1.2214 | 0.00929 | -0.0103 | -131.4747
-11 | -1.1621 | 0.00887 | -0.0116 | -131.0147
-10.5 | -1.0964 | 0.0084 | -0.0144 | -130.5238
-10 | -1.027 | 0.0079 | -0.0179 | -130
-9.5 | -0.9642 | 0.00754 | -0.0199 | -127.878
-9 | -0.9154 | 0.00731 | -0.0186 | -125.2257
-8.5 | -0.8685 | 0.00706 | -0.0168 | -123.017
-8 | -0.8201 | 0.00683 | -0.0153 | -120.0732
-7.5 | -0.7708 | 0.00663 | -0.014 | -116.2594
-6.5 | -0.6712 | 0.00623 | -0.0116 | -107.7368
-6 | -0.6204 | 0.00604 | -0.0106 | -102.7152
-5.5 | -0.5693 | 0.00587 | -0.0096 | -96.9847
-5 | -0.5179 | 0.00573 | -0.0087 | -90.3839
-4.5 | -0.4661 | 0.0056 | -0.0078 | -83.2321
-4 | -0.4144 | 0.00545 | -0.0069 | -76.0367
-3.5 | -0.3624 | 0.00535 | -0.0061 | -67.7383
-3 | -0.3111 | 0.00521 | -0.0051 | -59.7121
-2.5 | -0.2591 | 0.00509 | -0.0043 | -50.9037
-2 | -0.2075 | 0.00501 | -0.0034 | -41.4172
-1.5 | -0.1555 | 0.00494 | -0.0026 | -31.4777
-1 | -0.1033 | 0.0049 | -0.0018 | -21.0816
0 | 0 | 0.00481 | 0 | 0
0.5 | 0.0521 | 0.00486 | 0.0008 | 10.7202
1 | 0.1034 | 0.00491 | 0.0018 | 21.0591
1.5 | 0.1555 | 0.00493 | 0.0026 | 31.5416
2 | 0.2075 | 0.00502 | 0.0034 | 41.3347
2.5 | 0.2591 | 0.00509 | 0.0043 | 50.9037
3 | 0.3112 | 0.00521 | 0.0051 | 59.7313
3.5 | 0.3623 | 0.00535 | 0.0061 | 67.7196
4 | 0.4145 | 0.00544 | 0.0069 | 76.1949
4.5 | 0.4661 | 0.0056 | 0.0078 | 83.2321
5 | 0.518 | 0.00573 | 0.0087 | 90.4014
5.5 | 0.5694 | 0.00587 | 0.0096 | 97.0017
6 | 0.6205 | 0.00604 | 0.0106 | 102.7318
6.5 | 0.6712 | 0.00623 | 0.0116 | 107.7368
7 | 0.7213 | 0.00643 | 0.0128 | 112.1773
7.5 | 0.771 | 0.00663 | 0.014 | 116.2896
8 | 0.8201 | 0.00683 | 0.0153 | 120.0732
8.5 | 0.8686 | 0.00706 | 0.0168 | 123.0312
9 | 0.9154 | 0.0073 | 0.0186 | 125.3973
9.5 | 0.9641 | 0.00754 | 0.0199 | 127.8647
10 | 1.0271 | 0.0079 | 0.0179 | 130.0127
10.5 | 1.0965 | 0.00838 | 0.0144 | 130.8473
11 | 1.162 | 0.00887 | 0.0116 | 131.0034
11.5 | 1.2215 | 0.00929 | 0.0103 | 131.4855
12 | 1.2685 | 0.00971 | 0.0117 | 130.6385
12.5 | 1.3241 | 0.01019 | 0.0111 | 129.9411
13 | 1.3786 | 0.0108 | 0.0106 | 127.6481
13.5 | 1.4323 | 0.01142 | 0.0102 | 125.4203
14 | 1.4855 | 0.01203 | 0.0098 | 123.483
14.5 | 1.5377 | 0.01264 | 0.0096 | 121.6535
15 | 1.5886 | 0.01329 | 0.0096 | 119.5335
15.5 | 1.6166 | 0.01391 | 0.0144 | 116.2185
16 | 1.6357 | 0.01454 | 0.0207 | 112.4966
16.5 | 1.6617 | 0.01543 | 0.025 | 107.6928
17 | 1.6881 | 0.01643 | 0.0289 | 102.745
17.5 | 1.7141 | 0.01752 | 0.0324 | 97.8368
18 | 1.737 | 0.01885 | 0.0359 | 92.1485
18.5 | 1.758 | 0.0204 | 0.0391 | 86.1765
19 | 1.7782 | 0.02213 | 0.0419 | 80.3525
19.5 | 1.7948 | 0.02426 | 0.0444 | 73.9819
20 | 1.8092 | 0.02676 | 0.0464 | 67.6084

## 133. Re 16M Mach 0.10 (1)
BIGFOIL.COM POLAR EXPORT
j5012
J5012 12% |  |  |  | Cl Max: | 1.164 | at alpha= | 13 | deg
JavaFoil+Calcfoil stall+Eppler ext transition |  |  |  | L/D Max: | 151.382 | at alpha= | 9.5 | deg
Re: | 16000000 |  |  | Cd Min: | 0.00576 | at alpha= | -4 | deg
Mach: | 0.1 |  |  | Cl=0 at alpha= | 0 | deg
|  |  |  | @ Cl=0.1, Cd= | 0.0058197
|  |  |  | @ Cl=0.4, Cd= | 0.006302
|  |  |  | @ Cl=0.6, Cd= | 0.0059816
alpha (deg) | Cl | Cd | Cm | Cl/Cd
-18 | -0.863 | 0.09475 | 0.016 | -9.106
-17.5 | -0.904 | 0.08054 | 0.016 | -11.229
-17 | -0.954 | 0.06217 | 0.017 | -15.344
-16.5 | -0.999 | 0.0492 | 0.017 | -20.315
-16 | -1.049 | 0.03654 | 0.017 | -28.698
-15.5 | -1.079 | 0.03149 | 0.017 | -34.252
-15 | -1.114 | 0.02328 | 0.017 | -47.827
-14.5 | -1.136 | 0.01932 | 0.017 | -58.795
-14 | -1.151 | 0.01675 | 0.016 | -68.727
-13.5 | -1.161 | 0.01479 | 0.016 | -78.496
-13 | -1.164 | 0.01347 | 0.015 | -86.357
-12.5 | -1.159 | 0.01265 | 0.015 | -91.636
-12 | -1.149 | 0.01188 | 0.014 | -96.713
-11.5 | -1.133 | 0.01137 | 0.014 | -99.675
-11 | -1.113 | 0.01079 | 0.013 | -103.192
-10.5 | -1.088 | 0.01032 | 0.013 | -105.433
-10 | -1.059 | 0.00706 | 0.012 | -150.064
-9.5 | -1.026 | 0.00681 | 0.012 | -150.63
-9 | -0.989 | 0.00749 | 0.011 | -132.049
-8.5 | -0.949 | 0.00727 | 0.01 | -130.594
-8 | -0.905 | 0.00701 | 0.01 | -129.081
-7.5 | -0.859 | 0.00678 | 0.009 | -126.638
-7 | -0.81 | 0.00657 | 0.009 | -123.339
-6.5 | -0.759 | 0.00638 | 0.008 | -119.024
-6 | -0.706 | 0.00624 | 0.007 | -113.196
-5.5 | -0.651 | 0.00611 | 0.007 | -106.541
-5 | -0.595 | 0.00601 | 0.006 | -99.034
-4.5 | -0.537 | 0.00584 | 0.006 | -92.051
-4 | -0.479 | 0.00576 | 0.005 | -83.156
-3.5 | -0.42 | 0.00635 | 0.004 | -66.111
-3 | -0.361 | 0.00621 | 0.004 | -58.067
-2.5 | -0.301 | 0.00608 | 0.003 | -49.52
-2 | -0.241 | 0.00597 | 0.002 | -40.356
-1.5 | -0.181 | 0.00589 | 0.002 | -30.73
-1 | -0.121 | 0.00581 | 0.001 | -20.767
-0.5 | -0.06 | 0.0058 | 0.001 | -10.399
0 | 0 | 0.00579 | 0 | 0
0.5 | 0.06 | 0.0058 | -0.001 | 10.404
1 | 0.121 | 0.00583 | -0.001 | 20.692
1.5 | 0.181 | 0.00592 | -0.002 | 30.559
2 | 0.241 | 0.00597 | -0.002 | 40.387
2.5 | 0.301 | 0.00606 | -0.003 | 49.678
3 | 0.361 | 0.00615 | -0.004 | 58.712
3.5 | 0.42 | 0.00638 | -0.004 | 65.902
4 | 0.479 | 0.0065 | -0.005 | 73.739
4.5 | 0.537 | 0.00584 | -0.006 | 91.976
5 | 0.595 | 0.00597 | -0.006 | 99.75
5.5 | 0.651 | 0.0061 | -0.007 | 106.719
6 | 0.706 | 0.00625 | -0.007 | 112.921
6.5 | 0.759 | 0.00636 | -0.008 | 119.306
7 | 0.81 | 0.00653 | -0.009 | 124.05
7.5 | 0.859 | 0.00679 | -0.009 | 126.501
8 | 0.905 | 0.00697 | -0.01 | 129.977
8.5 | 0.949 | 0.00726 | -0.01 | 130.783
9 | 0.989 | 0.00749 | -0.011 | 132.193
9.5 | 1.027 | 0.00678 | -0.012 | 151.382
10 | 1.059 | 0.00705 | -0.012 | 150.217
10.5 | 1.088 | 0.01031 | -0.013 | 105.533
11 | 1.113 | 0.01079 | -0.013 | 103.21
11.5 | 1.133 | 0.01137 | -0.014 | 99.682
12 | 1.149 | 0.01188 | -0.014 | 96.739
12.5 | 1.159 | 0.01264 | -0.015 | 91.65
13 | 1.164 | 0.01347 | -0.015 | 86.391
13.5 | 1.161 | 0.01479 | -0.016 | 78.49
14 | 1.151 | 0.01672 | -0.016 | 68.865
14.5 | 1.136 | 0.01926 | -0.017 | 58.986
15 | 1.114 | 0.02318 | -0.017 | 48.046
15.5 | 1.079 | 0.03133 | -0.017 | 34.434
16 | 1.049 | 0.03633 | -0.017 | 28.878
16.5 | 1 | 0.04893 | -0.017 | 20.435
17 | 0.954 | 0.06217 | -0.017 | 15.344
17.5 | 0.904 | 0.08053 | -0.016 | 11.229
18 | 0.863 | 0.09475 | -0.016 | 9.106

## 134. Re 16M Mach 0.10 (2)
BIGFOIL.COM POLAR EXPORT
j5012
J5012 12% |  |  |  | Cl Max: | 1.7995 | at alpha= | 20 | deg
XFOIL ncrit=9 |  |  |  | L/D Max: | 130.947 | at alpha= | 11.5 | deg
Re: | 16000000 |  |  | Cd Min: | 0.02975 | at alpha= | 20 | deg
Mach: | 0.1 |  |  | Cl=0 at alpha= | 0 | deg
|  |  |  | @ Cl=0.1, Cd= | 0.0049062
|  |  |  | @ Cl=0.4, Cd= | 0.0054183
|  |  |  | @ Cl=0.6, Cd= | 0.0059809
alpha (deg) | Cl | Cd | Cm | Cl/Cd
-20 | -1.7995 | 0.02962 | -0.0511 | -60.7529
-19.5 | -1.7904 | 0.0264 | -0.0493 | -67.8182
-19 | -1.7763 | 0.02382 | -0.047 | -74.5718
-18.5 | -1.7597 | 0.02164 | -0.0441 | -81.317
-18 | -1.7389 | 0.01992 | -0.041 | -87.2942
-17.5 | -1.7151 | 0.0185 | -0.0377 | -92.7081
-17 | -1.6906 | 0.01721 | -0.034 | -98.2336
-16.5 | -1.6676 | 0.01595 | -0.0296 | -104.5517
-16 | -1.6399 | 0.01502 | -0.0254 | -109.1811
-15.5 | -1.6152 | 0.01421 | -0.0202 | -113.6664
-15 | -1.5983 | 0.01364 | -0.0129 | -117.1774
-14.5 | -1.5509 | 0.01292 | -0.0119 | -120.0387
-14 | -1.4981 | 0.01228 | -0.0119 | -121.9951
-13.5 | -1.4442 | 0.01166 | -0.012 | -123.8593
-13 | -1.3898 | 0.011 | -0.0122 | -126.3455
-12.5 | -1.3346 | 0.01037 | -0.0126 | -128.6982
-12 | -1.2784 | 0.00984 | -0.0131 | -129.9187
-11.5 | -1.2308 | 0.00939 | -0.0115 | -131.0756
-11 | -1.1715 | 0.00896 | -0.0126 | -130.7478
-10.5 | -1.1052 | 0.00849 | -0.0151 | -130.1767
-10 | -1.0347 | 0.00798 | -0.0187 | -129.6617
-9.5 | -0.9701 | 0.00759 | -0.0208 | -127.8129
-9 | -0.9207 | 0.00735 | -0.0195 | -125.2653
-8.5 | -0.8733 | 0.00711 | -0.0176 | -122.827
-8 | -0.8248 | 0.00686 | -0.016 | -120.2332
-7.5 | -0.7751 | 0.00667 | -0.0146 | -116.2069
-7 | -0.7254 | 0.00645 | -0.0132 | -112.4651
-6.5 | -0.6749 | 0.00625 | -0.012 | -107.984
-6 | -0.6238 | 0.00606 | -0.0109 | -102.9373
-5.5 | -0.5723 | 0.00589 | -0.0099 | -97.1647
-5 | -0.5206 | 0.00574 | -0.0089 | -90.6969
-4.5 | -0.4685 | 0.00561 | -0.0081 | -83.5116
-4 | -0.4165 | 0.00546 | -0.0071 | -76.2821
-3.5 | -0.3642 | 0.00535 | -0.0063 | -68.0748
-3 | -0.3127 | 0.00522 | -0.0053 | -59.9042
-2.5 | -0.2604 | 0.0051 | -0.0044 | -51.0588
-2 | -0.2086 | 0.00501 | -0.0035 | -41.6367
-1 | -0.1039 | 0.00491 | -0.0018 | -21.1609
-0.5 | -0.0524 | 0.00486 | -0.0008 | -10.7819
0 | 0 | 0.00481 | 0 | 0
0.5 | 0.0524 | 0.00486 | 0.0008 | 10.7819
1 | 0.1039 | 0.00491 | 0.0018 | 21.1609
1.5 | 0.1562 | 0.00494 | 0.0026 | 31.6194
2 | 0.2085 | 0.00502 | 0.0035 | 41.5339
2.5 | 0.2604 | 0.0051 | 0.0044 | 51.0588
3 | 0.3128 | 0.00521 | 0.0052 | 60.0384
3.5 | 0.3642 | 0.00535 | 0.0063 | 68.0748
4 | 0.4166 | 0.00545 | 0.0071 | 76.4404
4.5 | 0.4686 | 0.00561 | 0.008 | 83.5294
5 | 0.5207 | 0.00575 | 0.0089 | 90.5565
5.5 | 0.5725 | 0.00589 | 0.0099 | 97.1986
6 | 0.6239 | 0.00606 | 0.0109 | 102.9538
6.5 | 0.6749 | 0.00625 | 0.012 | 107.984
7 | 0.7254 | 0.00645 | 0.0133 | 112.4651
7.5 | 0.7753 | 0.00666 | 0.0146 | 116.4114
8 | 0.8247 | 0.00686 | 0.016 | 120.2187
8.5 | 0.8734 | 0.00711 | 0.0176 | 122.8411
9 | 0.9207 | 0.00735 | 0.0195 | 125.2653
9.5 | 0.9701 | 0.00759 | 0.0208 | 127.8129
10 | 1.0348 | 0.00798 | 0.0187 | 129.6742
10.5 | 1.1052 | 0.00848 | 0.0151 | 130.3302
11 | 1.1713 | 0.00896 | 0.0126 | 130.7254
11.5 | 1.2309 | 0.0094 | 0.0115 | 130.9468
12 | 1.2784 | 0.00986 | 0.0131 | 129.6552
12.5 | 1.3349 | 0.01035 | 0.0126 | 128.9758
13 | 1.3897 | 0.01102 | 0.0123 | 126.1071
13.5 | 1.4442 | 0.01166 | 0.012 | 123.8593
14 | 1.4983 | 0.01227 | 0.0118 | 122.1108
14.5 | 1.551 | 0.01292 | 0.0119 | 120.0464
15 | 1.5983 | 0.01363 | 0.0129 | 117.2634
15.5 | 1.6156 | 0.01421 | 0.0202 | 113.6946
16 | 1.6394 | 0.01507 | 0.0255 | 108.7857
16.5 | 1.6656 | 0.01609 | 0.0298 | 103.5177
17 | 1.6913 | 0.01723 | 0.0338 | 98.1602
17.5 | 1.7164 | 0.01848 | 0.0374 | 92.8788
18 | 1.7401 | 0.01992 | 0.0408 | 87.3544
18.5 | 1.7603 | 0.0217 | 0.0439 | 81.1198
19 | 1.7784 | 0.02378 | 0.0467 | 74.7855
19.5 | 1.7922 | 0.02639 | 0.049 | 67.9121
20 | 1.7995 | 0.02975 | 0.0509 | 60.4874

## 135. Re 16M Mach 0.25 (1)
BIGFOIL.COM POLAR EXPORT
j5012
J5012 12% |  |  |  | Cl Max: | 1.085 | at alpha= | 11.5 | deg
JavaFoil+Calcfoil stall+Eppler ext transition |  |  |  | L/D Max: | 145.715 | at alpha= | 9 | deg
Re: | 16000000 |  |  | Cd Min: | 0.00567 | at alpha= | -3.5 | deg
Mach: | 0.25 |  |  | Cl=0 at alpha= | 0 | deg
|  |  |  | @ Cl=0.1, Cd= | 0.0058207
|  |  |  | @ Cl=0.4, Cd= | 0.0059638
|  |  |  | @ Cl=0.6, Cd= | 0.0060159
alpha (deg) | Cl | Cd | Cm | Cl/Cd
-16.5 | -0.626 | 0.11156 | 0.013 | -5.612
-16 | -0.689 | 0.1052 | 0.012 | -6.551
-15.5 | -0.75 | 0.09168 | 0.013 | -8.182
-15 | -0.801 | 0.07732 | 0.013 | -10.361
-14.5 | -0.863 | 0.0561 | 0.014 | -15.38
-14 | -0.944 | 0.03121 | 0.016 | -30.237
-13.5 | -0.999 | 0.02191 | 0.016 | -45.576
-13 | -1.04 | 0.0172 | 0.015 | -60.44
-12.5 | -1.065 | 0.01501 | 0.015 | -70.996
-12 | -1.08 | 0.01355 | 0.015 | -79.713
-11.5 | -1.085 | 0.01253 | 0.014 | -86.58
-11 | -1.081 | 0.0117 | 0.014 | -92.385
-10.5 | -1.07 | 0.0111 | 0.013 | -96.343
-10 | -1.051 | 0.01052 | 0.012 | -99.921
-9.5 | -1.026 | 0.0071 | 0.012 | -144.456
-9 | -0.995 | 0.00684 | 0.011 | -145.537
-8.5 | -0.96 | 0.00752 | 0.011 | -127.633
-8 | -0.919 | 0.00724 | 0.01 | -126.925
-7.5 | -0.875 | 0.00695 | 0.009 | -125.851
-7 | -0.827 | 0.0067 | 0.009 | -123.368
-6.5 | -0.776 | 0.00649 | 0.008 | -119.622
-6 | -0.723 | 0.00634 | 0.008 | -113.919
-5.5 | -0.667 | 0.00621 | 0.007 | -107.479
-5 | -0.61 | 0.00603 | 0.006 | -101.186
-4.5 | -0.552 | 0.00589 | 0.006 | -93.615
-4 | -0.492 | 0.00577 | 0.005 | -85.169
-3.5 | -0.431 | 0.00567 | 0.004 | -76.141
-3 | -0.371 | 0.0063 | 0.004 | -58.776
-2.5 | -0.309 | 0.00613 | 0.003 | -50.475
-2 | -0.248 | 0.00602 | 0.003 | -41.104
-1.5 | -0.186 | 0.00596 | 0.002 | -31.205
-1 | -0.124 | 0.00583 | 0.001 | -21.263
-0.5 | -0.062 | 0.00579 | 0.001 | -10.712
0 | 0 | 0.00577 | 0 | 0
0.5 | 0.062 | 0.00579 | -0.001 | 10.715
1 | 0.124 | 0.00584 | -0.001 | 21.251
1.5 | 0.186 | 0.00597 | -0.002 | 31.149
2 | 0.248 | 0.00601 | -0.003 | 41.214
2.5 | 0.309 | 0.00614 | -0.003 | 50.372
3 | 0.371 | 0.00623 | -0.004 | 59.467
3.5 | 0.432 | 0.00567 | -0.004 | 76.106
4 | 0.492 | 0.00578 | -0.005 | 85.137
4.5 | 0.552 | 0.0059 | -0.006 | 93.456
5 | 0.61 | 0.00604 | -0.006 | 100.99
5.5 | 0.668 | 0.00618 | -0.007 | 108.076
6 | 0.723 | 0.00635 | -0.008 | 113.873
6.5 | 0.776 | 0.0065 | -0.008 | 119.464
7 | 0.827 | 0.00672 | -0.009 | 123.082
7.5 | 0.875 | 0.00695 | -0.009 | 125.841
8 | 0.919 | 0.00725 | -0.01 | 126.757
8.5 | 0.96 | 0.00751 | -0.011 | 127.784
9 | 0.995 | 0.00683 | -0.011 | 145.715
9.5 | 1.026 | 0.00709 | -0.012 | 144.632
10 | 1.051 | 0.01051 | -0.012 | 100.005
10.5 | 1.07 | 0.01109 | -0.013 | 96.417
11 | 1.081 | 0.01171 | -0.014 | 92.361
11.5 | 1.085 | 0.01253 | -0.014 | 86.596
12 | 1.08 | 0.01355 | -0.015 | 79.718
12.5 | 1.065 | 0.015 | -0.015 | 70.998
13 | 1.04 | 0.01722 | -0.015 | 60.393
13.5 | 0.999 | 0.02193 | -0.016 | 45.532
14 | 0.945 | 0.03075 | -0.016 | 30.731
14.5 | 0.863 | 0.05584 | -0.014 | 15.458
15 | 0.801 | 0.07717 | -0.013 | 10.385
15.5 | 0.75 | 0.09168 | -0.013 | 8.182
16 | 0.689 | 0.1052 | -0.012 | 6.551
16.5 | 0.626 | 0.11156 | -0.013 | 5.612

## 136. Re 16M Mach 0.25 (2)
BIGFOIL.COM POLAR EXPORT
j5012
J5012 12% |  |  |  | Cl Max: | 1.7221 | at alpha= | 18 | deg
XFOIL ncrit=9 |  |  |  | L/D Max: | 128.384 | at alpha= | 11 | deg
Re: | 16000000 |  |  | Cd Min: | 0.06417 | at alpha= | -20 | deg
Mach: | 0.25 |  |  | Cl=0 at alpha= | 0 | deg
|  |  |  | @ Cl=0.1, Cd= | 0.0049123
|  |  |  | @ Cl=0.4, Cd= | 0.0054466
|  |  |  | @ Cl=0.6, Cd= | 0.0060018
alpha (deg) | Cl | Cd | Cm | Cl/Cd
-20 | -1.6294 | 0.06417 | -0.0557 | -25.3919
-19 | -1.693 | 0.04369 | -0.0645 | -38.7503
-18.5 | -1.7137 | 0.03593 | -0.0659 | -47.6955
-18 | -1.7197 | 0.03035 | -0.065 | -56.6623
-17.5 | -1.7162 | 0.02616 | -0.0625 | -65.604
-17 | -1.7034 | 0.02307 | -0.0591 | -73.8362
-16.5 | -1.6853 | 0.02065 | -0.0549 | -81.6126
-16 | -1.663 | 0.01872 | -0.0502 | -88.8355
-15.5 | -1.6365 | 0.0172 | -0.0452 | -95.1453
-15 | -1.6087 | 0.01591 | -0.0398 | -101.1125
-14.5 | -1.5832 | 0.01479 | -0.0335 | -107.0453
-14 | -1.5672 | 0.01401 | -0.0247 | -111.863
-13.5 | -1.5126 | 0.01305 | -0.0232 | -115.908
-13 | -1.4538 | 0.01221 | -0.0223 | -119.0663
-12.5 | -1.3937 | 0.01152 | -0.0218 | -120.9809
-12 | -1.3345 | 0.01074 | -0.0212 | -124.2551
-11.5 | -1.2807 | 0.01011 | -0.0194 | -126.6766
-11 | -1.2235 | 0.00953 | -0.0184 | -128.3841
-10.5 | -1.1549 | 0.00901 | -0.0199 | -128.1798
-10 | -1.0796 | 0.00847 | -0.0229 | -127.4616
-9.5 | -1.0052 | 0.00794 | -0.0258 | -126.5995
-9 | -0.9489 | 0.00757 | -0.0249 | -125.3501
-8.5 | -0.8996 | 0.00734 | -0.0224 | -122.5613
-8 | -0.85 | 0.00708 | -0.02 | -120.0565
-7.5 | -0.7992 | 0.00683 | -0.018 | -117.0132
-7 | -0.7474 | 0.0066 | -0.0162 | -113.2424
-6.5 | -0.6947 | 0.00639 | -0.0147 | -108.7167
-6 | -0.6421 | 0.00617 | -0.0132 | -104.0681
-5.5 | -0.5894 | 0.00596 | -0.0117 | -98.8926
-5 | -0.5359 | 0.0058 | -0.0105 | -92.3966
-4.5 | -0.482 | 0.00566 | -0.0094 | -85.159
-4 | -0.4281 | 0.00553 | -0.0083 | -77.4141
-3.5 | -0.3745 | 0.00538 | -0.0072 | -69.6097
-3 | -0.3214 | 0.00524 | -0.006 | -61.3359
-2.5 | -0.2676 | 0.00512 | -0.005 | -52.2656
-2 | -0.2141 | 0.00503 | -0.004 | -42.5646
-1.5 | -0.1604 | 0.00496 | -0.003 | -32.3387
-1 | -0.1067 | 0.00492 | -0.002 | -21.687
-0.5 | -0.0539 | 0.00487 | -0.0009 | -11.0678
0 | 0 | 0.00481 | 0 | 0
0.5 | 0.0538 | 0.00486 | 0.0009 | 11.07
1 | 0.1068 | 0.00492 | 0.002 | 21.7073
1.5 | 0.1604 | 0.00495 | 0.003 | 32.404
2 | 0.2141 | 0.00505 | 0.004 | 42.396
2.5 | 0.2676 | 0.00512 | 0.005 | 52.2656
3 | 0.3215 | 0.00524 | 0.006 | 61.355
3.5 | 0.3744 | 0.00538 | 0.0072 | 69.5911
4 | 0.4282 | 0.00552 | 0.0083 | 77.5725
4.5 | 0.4821 | 0.00567 | 0.0093 | 85.0265
5 | 0.536 | 0.00581 | 0.0105 | 92.2547
5.5 | 0.5895 | 0.00596 | 0.0117 | 98.9094
6 | 0.6423 | 0.00617 | 0.0131 | 104.1005
6.5 | 0.6947 | 0.00639 | 0.0147 | 108.7167
7 | 0.7472 | 0.00661 | 0.0163 | 113.0408
7.5 | 0.7993 | 0.00683 | 0.018 | 117.0278
8 | 0.85 | 0.00707 | 0.02 | 120.2263
8.5 | 0.8998 | 0.00733 | 0.0224 | 122.7558
9 | 0.9491 | 0.00757 | 0.0249 | 125.3765
9.5 | 1.0057 | 0.0079 | 0.0258 | 127.3038
10 | 1.0796 | 0.00847 | 0.0229 | 127.4616
10.5 | 1.155 | 0.009 | 0.0199 | 128.3333
11 | 1.2235 | 0.00953 | 0.0184 | 128.3841
11.5 | 1.2812 | 0.0101 | 0.0193 | 126.8515
12 | 1.3341 | 0.01079 | 0.0212 | 123.6423
12.5 | 1.3942 | 0.01149 | 0.0217 | 121.3403
13 | 1.4538 | 0.01223 | 0.0223 | 118.8716
13.5 | 1.5127 | 0.01306 | 0.0231 | 115.827
14 | 1.5679 | 0.01398 | 0.0246 | 112.1531
14.5 | 1.5838 | 0.01478 | 0.0334 | 107.1583
15 | 1.609 | 0.01592 | 0.0398 | 101.0678
15.5 | 1.6377 | 0.01718 | 0.045 | 95.326
16 | 1.6625 | 0.01881 | 0.0502 | 88.3838
16.5 | 1.6853 | 0.02073 | 0.0548 | 81.2976
17 | 1.7039 | 0.02313 | 0.0589 | 73.6662
17.5 | 1.7172 | 0.0262 | 0.0623 | 65.542
18 | 1.7221 | 0.03031 | 0.0647 | 56.8162
18.5 | 1.7215 | 0.03544 | 0.0657 | 48.5751
19 | 1.7093 | 0.04231 | 0.0648 | 40.3994
19.5 | 1.6779 | 0.05196 | 0.0613 | 32.2921
20 | 1.6331 | 0.06404 | 0.0554 | 25.5012

## 137. Re 16M Mach 0.50 (1)
BIGFOIL.COM POLAR EXPORT
j5012
J5012 12% |  |  |  | Cl Max: | 1.09 | at alpha= | 20 | deg
JavaFoil+Calcfoil stall+Eppler ext transition |  |  |  | L/D Max: | 130.096 | at alpha= | 6.5 | deg
Re: | 16000000 |  |  | Cd Min: | 0.00543 | at alpha= | -0.5 | deg
Mach: | 0.5 |  |  | Cl=0 at alpha= | 0 | deg
|  |  |  | @ Cl=0.1, Cd= | 0.0054389
|  |  |  | @ Cl=0.4, Cd= | 0.0057471
|  |  |  | @ Cl=0.6, Cd= | 0.0062457
alpha (deg) | Cl | Cd | Cm | Cl/Cd
-20 | -1.09 | 0.18643 | 0.017 | -5.849
-19.5 | -1.064 | 0.18124 | 0.016 | -5.87
-19 | -1.04 | 0.16507 | 0.016 | -6.3
-18.5 | -1.016 | 0.15159 | 0.016 | -6.7
-18 | -0.988 | 0.14631 | 0.015 | -6.753
-17.5 | -0.959 | 0.14182 | 0.015 | -6.764
-17 | -0.931 | 0.13736 | 0.014 | -6.781
-16.5 | -0.903 | 0.13545 | 0.013 | -6.667
-16 | -0.874 | 0.13139 | 0.013 | -6.654
-15.5 | -0.848 | 0.1295 | 0.012 | -6.545
-15 | -0.83 | 0.10381 | 0.013 | -7.993
-14.5 | -0.807 | 0.09271 | 0.013 | -8.707
-14 | -0.779 | 0.08867 | 0.013 | -8.783
-13.5 | -0.749 | 0.08604 | 0.012 | -8.704
-13 | -0.717 | 0.08521 | 0.011 | -8.412
-12.5 | -0.686 | 0.08332 | 0.01 | -8.232
-12 | -0.66 | 0.08505 | 0.01 | -7.757
-11.5 | -0.635 | 0.07661 | 0.01 | -8.29
-11 | -0.607 | 0.07238 | 0.009 | -8.382
-10.5 | -0.578 | 0.06841 | 0.008 | -8.455
-10 | -0.556 | 0.05977 | 0.009 | -9.302
-9.5 | -0.522 | 0.06471 | 0.007 | -8.067
-9 | -0.528 | 0.03821 | 0.01 | -13.813
-8.5 | -0.567 | 0.01355 | 0.012 | -41.875
-8 | -0.836 | 0.01146 | 0.011 | -72.939
-7.5 | -0.878 | 0.01029 | 0.011 | -85.285
-7 | -0.867 | 0.00672 | 0.01 | -128.923
-6.5 | -0.834 | 0.00639 | 0.009 | -130.575
-6 | -0.788 | 0.00697 | 0.008 | -113.098
-5.5 | -0.735 | 0.00668 | 0.008 | -110.053
-5 | -0.676 | 0.00644 | 0.007 | -104.996
-4.5 | -0.612 | 0.00628 | 0.006 | -97.5
-4 | -0.547 | 0.00604 | 0.006 | -90.517
-3.5 | -0.481 | 0.00591 | 0.005 | -81.323
-3 | -0.413 | 0.00576 | 0.004 | -71.766
-2.5 | -0.345 | 0.00564 | 0.004 | -61.14
-2 | -0.277 | 0.00554 | 0.003 | -49.95
-1.5 | -0.208 | 0.00552 | 0.002 | -37.591
-1 | -0.139 | 0.00544 | 0.001 | -25.445
-0.5 | -0.069 | 0.00543 | 0.001 | -12.755
0 | 0 | 0.00599 | 0 | 0
0.5 | 0.069 | 0.00543 | -0.001 | 12.763
1 | 0.139 | 0.00545 | -0.001 | 25.437
1.5 | 0.208 | 0.00548 | -0.002 | 37.897
2 | 0.277 | 0.00554 | -0.003 | 49.889
2.5 | 0.345 | 0.00565 | -0.004 | 61.089
3 | 0.413 | 0.00577 | -0.004 | 71.657
3.5 | 0.481 | 0.00595 | -0.005 | 80.728
4 | 0.547 | 0.00605 | -0.006 | 90.511
4.5 | 0.612 | 0.00629 | -0.006 | 97.429
5 | 0.676 | 0.00642 | -0.007 | 105.227
5.5 | 0.735 | 0.00668 | -0.008 | 110.006
6 | 0.788 | 0.00692 | -0.008 | 113.844
6.5 | 0.834 | 0.00641 | -0.009 | 130.096
7 | 0.867 | 0.00675 | -0.01 | 128.518
7.5 | 0.878 | 0.01029 | -0.011 | 85.291
8 | 0.836 | 0.01141 | -0.011 | 73.281
8.5 | 0.567 | 0.01353 | -0.012 | 41.927
9 | 0.528 | 0.03827 | -0.01 | 13.786
9.5 | 0.522 | 0.06471 | -0.007 | 8.067
10 | 0.553 | 0.06188 | -0.008 | 8.942
10.5 | 0.577 | 0.06948 | -0.008 | 8.311
11 | 0.606 | 0.07284 | -0.009 | 8.32
11.5 | 0.635 | 0.07685 | -0.01 | 8.261
12 | 0.66 | 0.08499 | -0.01 | 7.762
12.5 | 0.686 | 0.08328 | -0.01 | 8.241
13 | 0.717 | 0.08492 | -0.011 | 8.443
13.5 | 0.749 | 0.08587 | -0.012 | 8.722
14 | 0.779 | 0.08847 | -0.013 | 8.809
14.5 | 0.805 | 0.09529 | -0.013 | 8.452
15 | 0.828 | 0.10582 | -0.013 | 7.824
15.5 | 0.848 | 0.12773 | -0.012 | 6.635
16 | 0.874 | 0.13075 | -0.013 | 6.686
16.5 | 0.903 | 0.13447 | -0.013 | 6.716
17 | 0.931 | 0.13853 | -0.014 | 6.723
17.5 | 0.959 | 0.1429 | -0.015 | 6.714
18 | 0.988 | 0.14703 | -0.015 | 6.717
18.5 | 1.016 | 0.15328 | -0.016 | 6.625
19 | 1.04 | 0.16698 | -0.016 | 6.228
19.5 | 1.064 | 0.18476 | -0.016 | 5.758
20 | 1.09 | 0.18588 | -0.016 | 5.864

## 138. Re 16M Mach 0.50 (2)
BIGFOIL.COM POLAR EXPORT
j5012
J5012 12% |  |  |  | Cl Max: | 1.1473 | at alpha= | 9.5 | deg
XFOIL ncrit=9 |  |  |  | L/D Max: | 120.063 | at alpha= | 8 | deg
Re: | 16000000 |  |  | Cd Min: | 0.11614 | at alpha= | 14.5 | deg
Mach: | 0.5 |  |  | Cl=0 at alpha= | 0 | deg
|  |  |  | @ Cl=0.1, Cd= | 0.0049607
|  |  |  | @ Cl=0.4, Cd= | 0.0055389
|  |  |  | @ Cl=0.6, Cd= | 0.0061577
alpha (deg) | Cl | Cd | Cm | Cl/Cd
-9 | -1.1029 | 0.00999 | -0.0504 | -110.4004
-8.5 | -1.005 | 0.00839 | -0.0514 | -119.7855
-8 | -0.9555 | 0.00797 | -0.0439 | -119.8871
-7.5 | -0.8994 | 0.00761 | -0.0381 | -118.1866
-7 | -0.8416 | 0.00726 | -0.0331 | -115.9229
-6.5 | -0.7816 | 0.00696 | -0.029 | -112.2989
-6 | -0.7214 | 0.00668 | -0.0253 | -107.994
-5.5 | -0.6609 | 0.00642 | -0.0221 | -102.9439
-5 | -0.6009 | 0.00616 | -0.0191 | -97.5487
-4.5 | -0.5398 | 0.00596 | -0.0166 | -90.5705
-4 | -0.479 | 0.00576 | -0.0142 | -83.1597
-3.5 | -0.418 | 0.0056 | -0.0122 | -74.6429
-3 | -0.3584 | 0.00541 | -0.0101 | -66.2477
-2.5 | -0.2986 | 0.00526 | -0.0082 | -56.7681
-2 | -0.2387 | 0.00512 | -0.0064 | -46.6211
-1.5 | -0.1784 | 0.00506 | -0.0048 | -35.2569
-1 | -0.1189 | 0.00498 | -0.0032 | -23.8755
-0.5 | -0.0596 | 0.00489 | -0.0016 | -12.1881
0 | 0 | 0.00487 | 0 | 0
0.5 | 0.06 | 0.00492 | 0.0015 | 12.1951
1 | 0.119 | 0.00498 | 0.0032 | 23.8956
1.5 | 0.1786 | 0.00505 | 0.0048 | 35.3663
2 | 0.2384 | 0.00514 | 0.0064 | 46.3813
2.5 | 0.2983 | 0.00528 | 0.0082 | 56.4962
3 | 0.3588 | 0.0054 | 0.01 | 66.4444
3.5 | 0.4181 | 0.0056 | 0.0122 | 74.6607
4 | 0.4788 | 0.00577 | 0.0143 | 82.9809
4.5 | 0.5397 | 0.00596 | 0.0166 | 90.5537
5 | 0.6007 | 0.00616 | 0.0191 | 97.5162
5.5 | 0.6609 | 0.00642 | 0.0221 | 102.9439
6 | 0.7215 | 0.00668 | 0.0253 | 108.009
6.5 | 0.7817 | 0.00696 | 0.029 | 112.3132
7 | 0.8419 | 0.00725 | 0.0331 | 116.1241
7.5 | 0.8996 | 0.00761 | 0.0381 | 118.2129
8 | 0.9557 | 0.00796 | 0.0439 | 120.0628
8.5 | 1.0049 | 0.00839 | 0.0514 | 119.7735
9 | 1.1003 | 0.00989 | 0.051 | 111.2538
9.5 | 1.1473 | 0.0145 | 0.055 | 79.1241
10 | 1.1265 | 0.02 | 0.0645 | 56.325
10.5 | 1.091 | 0.02769 | 0.0678 | 39.4005
11 | 1.0494 | 0.03597 | 0.0685 | 29.1743
11.5 | 1.0145 | 0.04666 | 0.0629 | 21.7424
12 | 0.9863 | 0.05861 | 0.0549 | 16.8282
12.5 | 0.9603 | 0.07077 | 0.0476 | 13.5693
13 | 0.9359 | 0.08232 | 0.0417 | 11.369
13.5 | 0.9122 | 0.09356 | 0.0359 | 9.7499
14 | 0.8917 | 0.10463 | 0.03 | 8.5224
14.5 | 0.8717 | 0.11614 | 0.0235 | 7.5056

## 139. Re 18M Mach 0.00 (1)
BIGFOIL.COM POLAR EXPORT
j5012
J5012 12% |  |  |  | Cl Max: | 1.18 | at alpha= | 13.5 | deg
JavaFoil+Calcfoil stall+Eppler ext transition |  |  |  | L/D Max: | 153.467 | at alpha= | 10 | deg
Re: | 18000000 |  |  | Cd Min: | 0.00578 | at alpha= | -0.5 | deg
Mach: | 0 |  |  | Cl=0 at alpha= | 0 | deg
|  |  |  | @ Cl=0.1, Cd= | 0.0058033
|  |  |  | @ Cl=0.4, Cd= | 0.0062651
|  |  |  | @ Cl=0.6, Cd= | 0.0059514
alpha (deg) | Cl | Cd | Cm | Cl/Cd
-18.5 | -0.889 | 0.09134 | 0.016 | -9.737
-18 | -0.929 | 0.07714 | 0.017 | -12.04
-17.5 | -0.968 | 0.06471 | 0.017 | -14.954
-17 | -1.002 | 0.05627 | 0.017 | -17.805
-16.5 | -1.058 | 0.03789 | 0.017 | -27.926
-16 | -1.101 | 0.02879 | 0.017 | -38.245
-15.5 | -1.126 | 0.02521 | 0.017 | -44.658
-15 | -1.153 | 0.01961 | 0.017 | -58.809
-14.5 | -1.167 | 0.01725 | 0.017 | -67.64
-14 | -1.176 | 0.01543 | 0.016 | -76.195
-13.5 | -1.18 | 0.01394 | 0.016 | -84.647
-13 | -1.178 | 0.01287 | 0.015 | -91.535
-12.5 | -1.17 | 0.01215 | 0.015 | -96.31
-12 | -1.157 | 0.01155 | 0.014 | -100.093
-11.5 | -1.139 | 0.011 | 0.014 | -103.555
-11 | -1.117 | 0.01048 | 0.013 | -106.56
-10.5 | -1.09 | 0.00717 | 0.013 | -152.003
-10 | -1.06 | 0.0069 | 0.012 | -153.621
-9.5 | -1.026 | 0.0076 | 0.012 | -135
-9 | -0.988 | 0.00736 | 0.011 | -134.144
-8.5 | -0.947 | 0.00712 | 0.01 | -132.869
-8 | -0.903 | 0.0069 | 0.01 | -130.877
-7.5 | -0.856 | 0.00669 | 0.009 | -127.854
-7 | -0.807 | 0.00646 | 0.009 | -124.965
-6.5 | -0.756 | 0.00629 | 0.008 | -120.104
-6 | -0.703 | 0.00615 | 0.007 | -114.178
-5.5 | -0.648 | 0.00604 | 0.007 | -107.255
-5 | -0.592 | 0.00593 | 0.006 | -99.848
-4.5 | -0.535 | 0.00579 | 0.006 | -92.308
-4 | -0.477 | 0.00644 | 0.005 | -74.031
-3.5 | -0.418 | 0.00631 | 0.004 | -66.293
-3 | -0.359 | 0.0062 | 0.004 | -57.885
-2.5 | -0.299 | 0.00603 | 0.003 | -49.639
-2 | -0.24 | 0.00596 | 0.002 | -40.267
-1.5 | -0.18 | 0.00587 | 0.002 | -30.644
-1 | -0.12 | 0.00581 | 0.001 | -20.669
-0.5 | -0.06 | 0.00578 | 0.001 | -10.382
0 | 0 | 0.00579 | 0 | 0
0.5 | 0.06 | 0.00579 | -0.001 | 10.38
1 | 0.12 | 0.00581 | -0.001 | 20.667
1.5 | 0.18 | 0.00587 | -0.002 | 30.663
2 | 0.24 | 0.00595 | -0.002 | 40.316
2.5 | 0.3 | 0.00602 | -0.003 | 49.742
3 | 0.359 | 0.00614 | -0.004 | 58.512
3.5 | 0.418 | 0.00632 | -0.004 | 66.196
4 | 0.477 | 0.00647 | -0.005 | 73.69
4.5 | 0.535 | 0.0058 | -0.006 | 92.321
5 | 0.592 | 0.00594 | -0.006 | 99.733
5.5 | 0.648 | 0.00602 | -0.007 | 107.592
6 | 0.703 | 0.00616 | -0.007 | 114.078
6.5 | 0.756 | 0.0063 | -0.008 | 119.896
7 | 0.807 | 0.00648 | -0.009 | 124.575
7.5 | 0.856 | 0.00664 | -0.009 | 128.837
8 | 0.903 | 0.00691 | -0.01 | 130.672
8.5 | 0.947 | 0.00713 | -0.01 | 132.855
9 | 0.988 | 0.00735 | -0.011 | 134.315
9.5 | 1.026 | 0.00757 | -0.012 | 135.444
10 | 1.06 | 0.00691 | -0.012 | 153.467
10.5 | 1.09 | 0.00717 | -0.013 | 152.062
11 | 1.117 | 0.01045 | -0.013 | 106.82
11.5 | 1.139 | 0.011 | -0.014 | 103.573
12 | 1.157 | 0.01155 | -0.014 | 100.111
12.5 | 1.17 | 0.01214 | -0.015 | 96.361
13 | 1.178 | 0.01286 | -0.015 | 91.591
13.5 | 1.18 | 0.01394 | -0.016 | 84.643
14 | 1.176 | 0.0154 | -0.016 | 76.341
14.5 | 1.167 | 0.0172 | -0.017 | 67.828
15 | 1.153 | 0.01954 | -0.017 | 59.018
15.5 | 1.126 | 0.02508 | -0.017 | 44.909
16 | 1.101 | 0.02864 | -0.017 | 38.457
16.5 | 1.058 | 0.0379 | -0.017 | 27.917
17 | 1.002 | 0.0563 | -0.017 | 17.794
17.5 | 0.968 | 0.06476 | -0.017 | 14.941
18 | 0.929 | 0.07714 | -0.017 | 12.04
18.5 | 0.889 | 0.09135 | -0.016 | 9.737

## 140. Re 18M Mach 0.00 (2)
BIGFOIL.COM POLAR EXPORT
j5012
J5012 12% |  |  |  | Cl Max: | 1.8227 | at alpha= | 20 | deg
XFOIL ncrit=9 |  |  |  | L/D Max: | 134.498 | at alpha= | 11.5 | deg
Re: | 18000000 |  |  | Cd Min: | 0.02575 | at alpha= | 20 | deg
Mach: | 0 |  |  | Cl=0 at alpha= | 0.0019048 | deg
|  |  |  | @ Cl=0.1, Cd= | 0.0049067
|  |  |  | @ Cl=0.4, Cd= | 0.0053989
|  |  |  | @ Cl=0.6, Cd= | 0.005908
alpha (deg) | Cl | Cd | Cm | Cl/Cd
-20 | -1.8219 | 0.02569 | -0.046 | -70.9186
-19.5 | -1.8073 | 0.02331 | -0.0437 | -77.5332
-19 | -1.7896 | 0.02133 | -0.0411 | -83.9006
-18.5 | -1.7699 | 0.01964 | -0.0381 | -90.1171
-18 | -1.7463 | 0.01829 | -0.0349 | -95.4784
-17.5 | -1.7215 | 0.01711 | -0.0316 | -100.6137
-17 | -1.6953 | 0.01606 | -0.028 | -105.5604
-16.5 | -1.6715 | 0.01498 | -0.0236 | -111.5821
-16 | -1.6441 | 0.01423 | -0.0193 | -115.5376
-15.5 | -1.6294 | 0.01362 | -0.012 | -119.6329
-15 | -1.5878 | 0.01294 | -0.0101 | -122.7048
-14.5 | -1.5369 | 0.0123 | -0.0101 | -124.9512
-14 | -1.4843 | 0.01172 | -0.0104 | -126.6468
-13.5 | -1.4308 | 0.01115 | -0.0108 | -128.3229
-13 | -1.3769 | 0.01055 | -0.0112 | -130.5118
-12.5 | -1.3225 | 0.00996 | -0.0117 | -132.7811
-12 | -1.2733 | 0.0095 | -0.0108 | -134.0316
-11.5 | -1.22 | 0.00906 | -0.0108 | -134.6578
-11 | -1.1569 | 0.00864 | -0.013 | -133.9005
-10.5 | -1.0874 | 0.00819 | -0.0165 | -132.7717
-10 | -1.0198 | 0.00772 | -0.0197 | -132.0984
-9.5 | -0.967 | 0.00742 | -0.0194 | -130.3235
-9 | -0.9201 | 0.00721 | -0.0176 | -127.6144
-8.5 | -0.8727 | 0.00699 | -0.0159 | -124.8498
-8 | -0.8239 | 0.00675 | -0.0145 | -122.0593
-7.5 | -0.774 | 0.00656 | -0.0134 | -117.9878
-7 | -0.7243 | 0.00635 | -0.0122 | -114.063
-6.5 | -0.6738 | 0.00617 | -0.0111 | -109.2058
-6 | -0.623 | 0.00599 | -0.0101 | -104.0067
-5.5 | -0.5717 | 0.00582 | -0.0091 | -98.2302
-5 | -0.52 | 0.00568 | -0.0083 | -91.5493
-4.5 | -0.468 | 0.00556 | -0.0075 | -84.1727
-4 | -0.4159 | 0.00545 | -0.0066 | -76.3119
-3.5 | -0.3643 | 0.00533 | -0.0057 | -68.349
-3 | -0.3125 | 0.00519 | -0.0049 | -60.2119
-2.5 | -0.2606 | 0.00508 | -0.004 | -51.2992
-2 | -0.2084 | 0.00501 | -0.0032 | -41.5968
-1.5 | -0.1563 | 0.00496 | -0.0024 | -31.5121
-1 | -0.1038 | 0.00492 | -0.0017 | -21.0976
-0.5 | -0.0523 | 0.00487 | -0.0008 | -10.7392
0 | -0.0002 | 0.00484 | 0 | -0.041322
0.5 | 0.0523 | 0.00487 | 0.0008 | 10.7392
1.5 | 0.1562 | 0.00495 | 0.0024 | 31.5556
2 | 0.2084 | 0.00501 | 0.0032 | 41.5968
2.5 | 0.2605 | 0.00508 | 0.004 | 51.2795
3 | 0.3125 | 0.00518 | 0.0049 | 60.3282
3.5 | 0.3643 | 0.00533 | 0.0057 | 68.349
4 | 0.4161 | 0.00543 | 0.0066 | 76.6298
4.5 | 0.468 | 0.00556 | 0.0074 | 84.1727
5 | 0.5201 | 0.00568 | 0.0082 | 91.5669
5.5 | 0.5718 | 0.00582 | 0.0091 | 98.2474
6 | 0.6231 | 0.00598 | 0.01 | 104.1973
6.5 | 0.6738 | 0.00617 | 0.0111 | 109.2058
7 | 0.7243 | 0.00636 | 0.0122 | 113.8836
7.5 | 0.7741 | 0.00656 | 0.0133 | 118.003
8 | 0.8238 | 0.00675 | 0.0146 | 122.0444
8.5 | 0.8727 | 0.00699 | 0.0159 | 124.8498
9 | 0.9201 | 0.00721 | 0.0176 | 127.6144
9.5 | 0.967 | 0.00742 | 0.0194 | 130.3235
10 | 1.02 | 0.00771 | 0.0196 | 132.2957
10.5 | 1.0875 | 0.00818 | 0.0165 | 132.9462
11 | 1.1568 | 0.00864 | 0.013 | 133.8889
11.5 | 1.2199 | 0.00907 | 0.0108 | 134.4983
12 | 1.2735 | 0.00951 | 0.0108 | 133.9117
12.5 | 1.3228 | 0.00995 | 0.0116 | 132.9447
13 | 1.3767 | 0.01058 | 0.0112 | 130.1229
13.5 | 1.4309 | 0.01116 | 0.0107 | 128.2168
14 | 1.4846 | 0.01172 | 0.0103 | 126.6724
14.5 | 1.5371 | 0.01231 | 0.0101 | 124.866
15 | 1.588 | 0.01294 | 0.0101 | 122.7202
15.5 | 1.6294 | 0.01362 | 0.012 | 119.6329
16 | 1.6435 | 0.01427 | 0.0194 | 115.1717
16.5 | 1.669 | 0.01513 | 0.024 | 110.3106
17 | 1.696 | 0.01607 | 0.0278 | 105.5383
17.5 | 1.7226 | 0.0171 | 0.0313 | 100.7368
18 | 1.7475 | 0.01829 | 0.0347 | 95.544
18.5 | 1.7705 | 0.01968 | 0.0379 | 89.9644
19 | 1.7915 | 0.0213 | 0.0408 | 84.108
19.5 | 1.8091 | 0.02329 | 0.0434 | 77.6771
20 | 1.8227 | 0.02575 | 0.0457 | 70.7845

## 141. Re 18M Mach 0.10 (1)
BIGFOIL.COM POLAR EXPORT
j5012
J5012 12% |  |  |  | Cl Max: | 1.165 | at alpha= | 13 | deg
JavaFoil+Calcfoil stall+Eppler ext transition |  |  |  | L/D Max: | 152.837 | at alpha= | 9.5 | deg
Re: | 18000000 |  |  | Cd Min: | 0.00577 | at alpha= | -0.5 | deg
Mach: | 0.1 |  |  | Cl=0 at alpha= | 0 | deg
|  |  |  | @ Cl=0.1, Cd= | 0.0058028
|  |  |  | @ Cl=0.4, Cd= | 0.0062727
|  |  |  | @ Cl=0.6, Cd= | 0.0059334
alpha (deg) | Cl | Cd | Cm | Cl/Cd
-18 | -0.867 | 0.091 | 0.016 | -9.522
-17.5 | -0.909 | 0.07613 | 0.016 | -11.947
-17 | -0.954 | 0.06216 | 0.016 | -15.343
-16.5 | -1.007 | 0.04539 | 0.017 | -22.175
-16 | -1.055 | 0.03374 | 0.017 | -31.277
-15.5 | -1.085 | 0.02916 | 0.017 | -37.22
-15 | -1.114 | 0.023 | 0.017 | -48.452
-14.5 | -1.139 | 0.01845 | 0.017 | -61.771
-14 | -1.154 | 0.01616 | 0.016 | -71.421
-13.5 | -1.163 | 0.01439 | 0.016 | -80.847
-13 | -1.165 | 0.01317 | 0.015 | -88.482
-12.5 | -1.16 | 0.01239 | 0.015 | -93.635
-12 | -1.149 | 0.01176 | 0.014 | -97.742
-11.5 | -1.134 | 0.01117 | 0.014 | -101.505
-11 | -1.114 | 0.01065 | 0.013 | -104.605
-10.5 | -1.089 | 0.00724 | 0.013 | -150.39
-10 | -1.06 | 0.00698 | 0.012 | -151.925
-9.5 | -1.027 | 0.00673 | 0.012 | -152.641
-9 | -0.99 | 0.00743 | 0.011 | -133.226
-8.5 | -0.949 | 0.00718 | 0.01 | -132.1
-8 | -0.905 | 0.00697 | 0.01 | -129.99
-7.5 | -0.859 | 0.00669 | 0.009 | -128.392
-7 | -0.81 | 0.00651 | 0.009 | -124.5
-6.5 | -0.759 | 0.00634 | 0.008 | -119.642
-6 | -0.706 | 0.00619 | 0.007 | -114.074
-5.5 | -0.651 | 0.00607 | 0.007 | -107.294
-5 | -0.595 | 0.00595 | 0.006 | -99.948
-4.5 | -0.537 | 0.0058 | 0.006 | -92.738
-4 | -0.479 | 0.00648 | 0.005 | -73.948
-3.5 | -0.42 | 0.00629 | 0.004 | -66.777
-3 | -0.361 | 0.00621 | 0.004 | -58.04
-2.5 | -0.301 | 0.00609 | 0.003 | -49.391
-2 | -0.241 | 0.00596 | 0.002 | -40.429
-1.5 | -0.181 | 0.00589 | 0.002 | -30.706
-1 | -0.121 | 0.00579 | 0.001 | -20.833
-0.5 | -0.06 | 0.00577 | 0.001 | -10.455
0 | 0 | 0.00577 | 0 | 0
0.5 | 0.06 | 0.00577 | -0.001 | 10.461
1 | 0.121 | 0.00582 | -0.001 | 20.745
1.5 | 0.181 | 0.00589 | -0.002 | 30.735
2 | 0.241 | 0.00594 | -0.002 | 40.606
2.5 | 0.301 | 0.00601 | -0.003 | 50.104
3 | 0.361 | 0.0062 | -0.004 | 58.208
3.5 | 0.42 | 0.00631 | -0.004 | 66.558
4 | 0.479 | 0.00645 | -0.005 | 74.254
4.5 | 0.538 | 0.0058 | -0.006 | 92.744
5 | 0.595 | 0.00592 | -0.006 | 100.511
5.5 | 0.651 | 0.00607 | -0.007 | 107.217
6 | 0.706 | 0.00619 | -0.007 | 113.967
6.5 | 0.759 | 0.00634 | -0.008 | 119.672
7 | 0.81 | 0.00646 | -0.009 | 125.356
7.5 | 0.859 | 0.0067 | -0.009 | 128.214
8 | 0.905 | 0.00691 | -0.01 | 131.087
8.5 | 0.949 | 0.00718 | -0.01 | 132.11
9 | 0.99 | 0.00742 | -0.011 | 133.394
9.5 | 1.027 | 0.00672 | -0.012 | 152.837
10 | 1.06 | 0.00697 | -0.012 | 152.084
10.5 | 1.089 | 0.00725 | -0.013 | 150.267
11 | 1.114 | 0.01065 | -0.013 | 104.623
11.5 | 1.134 | 0.01117 | -0.014 | 101.513
12 | 1.149 | 0.01175 | -0.014 | 97.831
12.5 | 1.16 | 0.01238 | -0.015 | 93.681
13 | 1.165 | 0.01316 | -0.015 | 88.529
13.5 | 1.163 | 0.01439 | -0.016 | 80.842
14 | 1.154 | 0.01613 | -0.016 | 71.55
14.5 | 1.14 | 0.0184 | -0.017 | 61.948
15 | 1.115 | 0.0229 | -0.017 | 48.677
15.5 | 1.086 | 0.02902 | -0.017 | 37.408
16 | 1.056 | 0.03354 | -0.017 | 31.478
16.5 | 1.007 | 0.04514 | -0.017 | 22.309
17 | 0.954 | 0.06216 | -0.016 | 15.342
17.5 | 0.909 | 0.07613 | -0.016 | 11.947
18 | 0.866 | 0.091 | -0.016 | 9.522

## 142. Re 18M Mach 0.10 (2)
BIGFOIL.COM POLAR EXPORT
j5012
J5012 12% |  |  |  | Cl Max: | 1.8115 | at alpha= | 20 | deg
XFOIL ncrit=9 |  |  |  | L/D Max: | 134.111 | at alpha= | 11.5 | deg
Re: | 18000000 |  |  | Cd Min: | 0.02878 | at alpha= | 20 | deg
Mach: | 0.1 |  |  | Cl=0 at alpha= | 0.0018975 | deg
|  |  |  | @ Cl=0.1, Cd= | 0.0049158
|  |  |  | @ Cl=0.4, Cd= | 0.0054015
|  |  |  | @ Cl=0.6, Cd= | 0.0059125
alpha (deg) | Cl | Cd | Cm | Cl/Cd
-20 | -1.8138 | 0.02847 | -0.0507 | -63.7092
-19.5 | -1.8054 | 0.02531 | -0.0486 | -71.3315
-19 | -1.79 | 0.02292 | -0.0461 | -78.0977
-18.5 | -1.7718 | 0.02092 | -0.0431 | -84.6941
-18 | -1.7508 | 0.01926 | -0.0398 | -90.9034
-17.5 | -1.7266 | 0.01791 | -0.0364 | -96.4042
-17 | -1.6998 | 0.01678 | -0.0328 | -101.2992
-16.5 | -1.6749 | 0.01564 | -0.0286 | -107.0908
-16 | -1.6471 | 0.01474 | -0.0243 | -111.7436
-15.5 | -1.6275 | 0.01395 | -0.018 | -116.6667
-15 | -1.6018 | 0.01331 | -0.0125 | -120.3456
-14.5 | -1.5503 | 0.01258 | -0.0123 | -123.2353
-14 | -1.4972 | 0.01196 | -0.0123 | -125.1839
-13.5 | -1.4429 | 0.01137 | -0.0126 | -126.9041
-13 | -1.3881 | 0.01076 | -0.0128 | -129.0056
-12.5 | -1.333 | 0.01014 | -0.0131 | -131.4596
-12 | -1.2826 | 0.00962 | -0.0123 | -133.3264
-11.5 | -1.2298 | 0.00917 | -0.0119 | -134.1112
-11 | -1.1665 | 0.00873 | -0.0138 | -133.6197
-10.5 | -1.0964 | 0.00829 | -0.0172 | -132.2557
-10 | -1.0271 | 0.0078 | -0.0205 | -131.6795
-9.5 | -0.9726 | 0.00747 | -0.0204 | -130.2008
-9 | -0.9256 | 0.00725 | -0.0184 | -127.669
-8.5 | -0.8777 | 0.00703 | -0.0167 | -124.8506
-8 | -0.8286 | 0.00678 | -0.0152 | -122.2124
-7.5 | -0.7785 | 0.00659 | -0.0139 | -118.1335
-7 | -0.7284 | 0.00637 | -0.0126 | -114.3485
-6.5 | -0.6775 | 0.00619 | -0.0115 | -109.4507
-6 | -0.6264 | 0.00601 | -0.0104 | -104.2263
-5.5 | -0.5749 | 0.00583 | -0.0094 | -98.6106
-5 | -0.5228 | 0.00569 | -0.0085 | -91.8805
-4.5 | -0.4705 | 0.00556 | -0.0077 | -84.6223
-4 | -0.418 | 0.00546 | -0.0068 | -76.5568
-3.5 | -0.3662 | 0.00533 | -0.0059 | -68.7054
-3 | -0.3141 | 0.0052 | -0.005 | -60.4038
-2.5 | -0.2619 | 0.00508 | -0.0041 | -51.5551
-2 | -0.2095 | 0.00501 | -0.0033 | -41.8164
-1.5 | -0.1571 | 0.00496 | -0.0025 | -31.6734
-1 | -0.1043 | 0.00492 | -0.0017 | -21.1992
-0.5 | -0.0525 | 0.00487 | -0.0008 | -10.7803
0 | -0.0002 | 0.00484 | 0 | -0.041322
0.5 | 0.0525 | 0.00487 | 0.0008 | 10.7803
1 | 0.1044 | 0.00492 | 0.0017 | 21.2195
1.5 | 0.157 | 0.00495 | 0.0025 | 31.7172
2 | 0.2095 | 0.00501 | 0.0033 | 41.8164
2.5 | 0.2618 | 0.00508 | 0.0041 | 51.5354
3 | 0.3141 | 0.00519 | 0.005 | 60.5202
3.5 | 0.3662 | 0.00533 | 0.0059 | 68.7054
4 | 0.4182 | 0.00544 | 0.0068 | 76.875
4.5 | 0.4705 | 0.00557 | 0.0077 | 84.4704
5 | 0.5229 | 0.00569 | 0.0085 | 91.8981
5.5 | 0.575 | 0.00583 | 0.0094 | 98.6278
6 | 0.6265 | 0.006 | 0.0104 | 104.4167
6.5 | 0.6775 | 0.00619 | 0.0115 | 109.4507
7 | 0.7283 | 0.00638 | 0.0127 | 114.1536
7.5 | 0.7785 | 0.00659 | 0.0139 | 118.1335
8 | 0.8285 | 0.00678 | 0.0152 | 122.1976
8.5 | 0.8776 | 0.00703 | 0.0167 | 124.8364
9 | 0.9255 | 0.00725 | 0.0185 | 127.6552
9.5 | 0.9727 | 0.00746 | 0.0203 | 130.3887
10 | 1.0273 | 0.00779 | 0.0205 | 131.8742
10.5 | 1.0965 | 0.00827 | 0.0172 | 132.5877
11 | 1.1664 | 0.00873 | 0.0138 | 133.6082
11.5 | 1.2298 | 0.00917 | 0.0119 | 134.1112
12 | 1.2825 | 0.00966 | 0.0123 | 132.764
12.5 | 1.3335 | 0.01012 | 0.0131 | 131.7688
13 | 1.388 | 0.01078 | 0.0128 | 128.757
13.5 | 1.4432 | 0.01136 | 0.0125 | 127.0423
14 | 1.4975 | 0.01195 | 0.0123 | 125.3138
14.5 | 1.5504 | 0.01259 | 0.0123 | 123.1454
15 | 1.602 | 0.01331 | 0.0125 | 120.3606
15.5 | 1.6283 | 0.01393 | 0.0179 | 116.8916
16 | 1.6468 | 0.01479 | 0.0244 | 111.3455
16.5 | 1.6736 | 0.01574 | 0.0287 | 106.3278
17 | 1.7012 | 0.01676 | 0.0326 | 101.5036
17.5 | 1.7278 | 0.0179 | 0.0362 | 96.5251
18 | 1.7521 | 0.01926 | 0.0396 | 90.9709
18.5 | 1.7733 | 0.02091 | 0.0429 | 84.8063
19 | 1.7924 | 0.02287 | 0.0458 | 78.3734
19.5 | 1.8072 | 0.0253 | 0.0483 | 71.4308
20 | 1.8115 | 0.02878 | 0.0505 | 62.943

## 143. Re 18M Mach 0.25 (1)
BIGFOIL.COM POLAR EXPORT
j5012
J5012 12% |  |  |  | Cl Max: | 1.086 | at alpha= | 11.5 | deg
JavaFoil+Calcfoil stall+Eppler ext transition |  |  |  | L/D Max: | 147.31 | at alpha= | 9 | deg
Re: | 18000000 |  |  | Cd Min: | 0.00575 | at alpha= | -4 | deg
Mach: | 0.25 |  |  | Cl=0 at alpha= | 0 | deg
|  |  |  | @ Cl=0.1, Cd= | 0.0058545
|  |  |  | @ Cl=0.4, Cd= | 0.0063371
|  |  |  | @ Cl=0.6, Cd= | 0.005972
alpha (deg) | Cl | Cd | Cm | Cl/Cd
-16.5 | -0.627 | 0.10919 | 0.013 | -5.746
-16 | -0.691 | 0.10301 | 0.013 | -6.705
-15.5 | -0.751 | 0.09065 | 0.013 | -8.286
-15 | -0.806 | 0.07339 | 0.014 | -10.983
-14.5 | -0.871 | 0.05137 | 0.015 | -16.949
-14 | -0.951 | 0.0286 | 0.016 | -33.246
-13.5 | -1.004 | 0.0206 | 0.016 | -48.715
-13 | -1.042 | 0.01678 | 0.016 | -62.092
-12.5 | -1.067 | 0.01459 | 0.015 | -73.183
-12 | -1.082 | 0.01323 | 0.015 | -81.759
-11.5 | -1.086 | 0.01228 | 0.014 | -88.406
-11 | -1.082 | 0.01149 | 0.014 | -94.183
-10.5 | -1.07 | 0.01093 | 0.013 | -97.877
-10 | -1.051 | 0.01035 | 0.012 | -101.522
-9.5 | -1.026 | 0.00701 | 0.012 | -146.45
-9 | -0.995 | 0.00677 | 0.011 | -147.098
-8.5 | -0.96 | 0.00744 | 0.011 | -128.986
-8 | -0.919 | 0.00713 | 0.01 | -128.929
-7.5 | -0.875 | 0.00687 | 0.009 | -127.34
-7 | -0.827 | 0.00663 | 0.009 | -124.665
-6.5 | -0.776 | 0.00648 | 0.008 | -119.801
-6 | -0.723 | 0.0063 | 0.008 | -114.733
-5.5 | -0.667 | 0.00616 | 0.007 | -108.322
-5 | -0.611 | 0.006 | 0.006 | -101.693
-4.5 | -0.552 | 0.00585 | 0.006 | -94.313
-4 | -0.492 | 0.00575 | 0.005 | -85.506
-3.5 | -0.431 | 0.00635 | 0.004 | -67.92
-3 | -0.371 | 0.00626 | 0.004 | -59.171
-2.5 | -0.309 | 0.00615 | 0.003 | -50.256
-2 | -0.248 | 0.00601 | 0.003 | -41.203
-1.5 | -0.186 | 0.00594 | 0.002 | -31.283
-1 | -0.124 | 0.00585 | 0.001 | -21.174
-0.5 | -0.062 | 0.00583 | 0.001 | -10.634
0 | 0 | 0.00583 | 0 | 0
0.5 | 0.062 | 0.00583 | -0.001 | 10.637
1 | 0.124 | 0.00587 | -0.001 | 21.126
1.5 | 0.186 | 0.00593 | -0.002 | 31.347
2 | 0.248 | 0.00601 | -0.003 | 41.223
2.5 | 0.309 | 0.00609 | -0.003 | 50.801
3 | 0.371 | 0.00628 | -0.004 | 59.001
3.5 | 0.432 | 0.0064 | -0.004 | 67.4
4 | 0.492 | 0.00577 | -0.005 | 85.23
4.5 | 0.552 | 0.00585 | -0.006 | 94.325
5 | 0.611 | 0.006 | -0.006 | 101.732
5.5 | 0.668 | 0.00612 | -0.007 | 109.045
6 | 0.723 | 0.00631 | -0.008 | 114.596
6.5 | 0.776 | 0.00644 | -0.008 | 120.464
7 | 0.827 | 0.00666 | -0.009 | 124.152
7.5 | 0.875 | 0.00689 | -0.009 | 126.913
8 | 0.919 | 0.00713 | -0.01 | 128.882
8.5 | 0.96 | 0.00743 | -0.011 | 129.161
9 | 0.995 | 0.00676 | -0.011 | 147.31
9.5 | 1.026 | 0.007 | -0.012 | 146.634
10 | 1.051 | 0.01034 | -0.012 | 101.61
10.5 | 1.07 | 0.01092 | -0.013 | 97.953
11 | 1.082 | 0.01149 | -0.014 | 94.199
11.5 | 1.086 | 0.01229 | -0.014 | 88.364
12 | 1.082 | 0.01324 | -0.015 | 81.72
12.5 | 1.067 | 0.01458 | -0.015 | 73.212
13 | 1.042 | 0.01678 | -0.016 | 62.07
13.5 | 1.004 | 0.02061 | -0.016 | 48.697
14 | 0.952 | 0.02819 | -0.016 | 33.767
14.5 | 0.871 | 0.05114 | -0.015 | 17.035
15 | 0.806 | 0.07325 | -0.014 | 11.005
15.5 | 0.751 | 0.09065 | -0.013 | 8.285
16 | 0.691 | 0.103 | -0.013 | 6.706
16.5 | 0.627 | 0.1092 | -0.013 | 5.746

## 144. Re 18M Mach 0.25 (2)
BIGFOIL.COM POLAR EXPORT
j5012
J5012 12% |  |  |  | Cl Max: | 1.7424 | at alpha= | 18.5 | deg
XFOIL ncrit=9 |  |  |  | L/D Max: | 131.466 | at alpha= | 11 | deg
Re: | 18000000 |  |  | Cd Min: | 0.06134 | at alpha= | 20 | deg
Mach: | 0.25 |  |  | Cl=0 at alpha= | 0.00092421 | deg
|  |  |  | @ Cl=0.1, Cd= | 0.0049232
|  |  |  | @ Cl=0.4, Cd= | 0.0054285
|  |  |  | @ Cl=0.6, Cd= | 0.0059518
alpha (deg) | Cl | Cd | Cm | Cl/Cd
-20 | -1.662 | 0.06035 | -0.0582 | -27.5394
-19.5 | -1.7008 | 0.04924 | -0.0633 | -34.541
-19 | -1.7191 | 0.04115 | -0.0656 | -41.7764
-18.5 | -1.7313 | 0.03444 | -0.0662 | -50.27
-18 | -1.7358 | 0.02914 | -0.0649 | -59.5676
-17.5 | -1.732 | 0.02511 | -0.0621 | -68.9765
-17 | -1.7191 | 0.02214 | -0.0583 | -77.6468
-16.5 | -1.6981 | 0.01996 | -0.054 | -85.0752
-16 | -1.6759 | 0.0181 | -0.0491 | -92.5912
-15.5 | -1.6484 | 0.01667 | -0.044 | -98.8842
-15 | -1.6175 | 0.01556 | -0.0388 | -103.9524
-14.5 | -1.5941 | 0.01451 | -0.0319 | -109.8622
-14 | -1.5673 | 0.01365 | -0.0251 | -114.8205
-13.5 | -1.5118 | 0.01268 | -0.0237 | -119.2271
-13 | -1.453 | 0.01188 | -0.0228 | -122.3064
-12.5 | -1.3929 | 0.0112 | -0.0222 | -124.3661
-12 | -1.3333 | 0.0105 | -0.0217 | -126.981
-11.5 | -1.2831 | 0.0099 | -0.0191 | -129.6061
-11 | -1.2201 | 0.00928 | -0.0193 | -131.4763
-10 | -1.0702 | 0.00825 | -0.0251 | -129.7212
-9.5 | -1.0025 | 0.00779 | -0.0265 | -128.6906
-9 | -0.9548 | 0.00747 | -0.0237 | -127.8179
-8.5 | -0.9051 | 0.00724 | -0.0213 | -125.0138
-8 | -0.8541 | 0.007 | -0.0192 | -122.0143
-7.5 | -0.8029 | 0.00674 | -0.0173 | -119.1246
-7 | -0.7505 | 0.00654 | -0.0156 | -114.7554
-6.5 | -0.6978 | 0.00633 | -0.0141 | -110.237
-6 | -0.6449 | 0.00613 | -0.0126 | -105.2039
-5.5 | -0.5918 | 0.00593 | -0.0113 | -99.7976
-5 | -0.5383 | 0.00576 | -0.01 | -93.4549
-4.5 | -0.4842 | 0.00561 | -0.0089 | -86.3102
-4 | -0.43 | 0.00549 | -0.0079 | -78.3242
-3.5 | -0.3764 | 0.00538 | -0.0068 | -69.9628
-3 | -0.3228 | 0.00523 | -0.0058 | -61.7208
-2.5 | -0.269 | 0.0051 | -0.0048 | -52.7451
-2 | -0.2153 | 0.00503 | -0.0038 | -42.8032
-1.5 | -0.1613 | 0.00497 | -0.0028 | -32.4547
-1 | -0.1071 | 0.00492 | -0.002 | -21.7683
-0.5 | -0.054 | 0.00488 | -0.0009 | -11.0656
0 | -0.0001 | 0.00483 | 0 | -0.020704
0.5 | 0.054 | 0.00488 | 0.0009 | 11.0656
1 | 0.1072 | 0.00493 | 0.0019 | 21.7444
1.5 | 0.1613 | 0.00496 | 0.0028 | 32.5202
2 | 0.2152 | 0.00503 | 0.0038 | 42.7833
2.5 | 0.269 | 0.0051 | 0.0048 | 52.7451
3 | 0.323 | 0.00522 | 0.0057 | 61.8774
3.5 | 0.3763 | 0.00538 | 0.0068 | 69.9442
4 | 0.43 | 0.00549 | 0.0079 | 78.3242
4.5 | 0.4843 | 0.00562 | 0.0089 | 86.1744
5 | 0.5382 | 0.00577 | 0.01 | 93.2756
5.5 | 0.592 | 0.00592 | 0.0112 | 100
6 | 0.6449 | 0.00613 | 0.0126 | 105.2039
6.5 | 0.6979 | 0.00633 | 0.0141 | 110.2528
7 | 0.7504 | 0.00655 | 0.0156 | 114.5649
7.5 | 0.803 | 0.00674 | 0.0173 | 119.1395
8 | 0.854 | 0.00699 | 0.0192 | 122.1745
8.5 | 0.9051 | 0.00723 | 0.0213 | 125.1867
9 | 0.9548 | 0.00747 | 0.0237 | 127.8179
9.5 | 1.0032 | 0.00776 | 0.0264 | 129.2784
10 | 1.0704 | 0.00824 | 0.025 | 129.9029
10.5 | 1.1478 | 0.00875 | 0.0216 | 131.1771
11 | 1.22 | 0.00928 | 0.0193 | 131.4655
11.5 | 1.2835 | 0.00989 | 0.019 | 129.7776
12 | 1.3329 | 0.01055 | 0.0217 | 126.3412
12.5 | 1.3934 | 0.01118 | 0.0221 | 124.6333
13 | 1.4531 | 0.01189 | 0.0228 | 122.2119
13.5 | 1.5119 | 0.01269 | 0.0237 | 119.1411
14 | 1.568 | 0.01362 | 0.025 | 115.1248
14.5 | 1.5947 | 0.01449 | 0.0318 | 110.0552
15 | 1.6182 | 0.01555 | 0.0386 | 104.0643
15.5 | 1.6495 | 0.01666 | 0.0438 | 99.0096
16 | 1.6759 | 0.01815 | 0.049 | 92.3361
16.5 | 1.6998 | 0.01994 | 0.0538 | 85.2457
17 | 1.7191 | 0.02222 | 0.0581 | 77.3672
17.5 | 1.7342 | 0.02506 | 0.0618 | 69.2019
18 | 1.7394 | 0.029 | 0.0646 | 59.9793
18.5 | 1.7424 | 0.03368 | 0.066 | 51.734
19 | 1.7299 | 0.04032 | 0.0657 | 42.9043
19.5 | 1.7002 | 0.04956 | 0.0627 | 34.3059
20 | 1.656 | 0.06134 | 0.0571 | 26.9971

## 145. Re 18M Mach 0.50 (1)
BIGFOIL.COM POLAR EXPORT
j5012
J5012 12% |  |  |  | Cl Max: | 1.09 | at alpha= | 20 | deg
JavaFoil+Calcfoil stall+Eppler ext transition |  |  |  | L/D Max: | 132.032 | at alpha= | 6.5 | deg
Re: | 18000000 |  |  | Cd Min: | 0.00543 | at alpha= | -1 | deg
Mach: | 0.5 |  |  | Cl=0 at alpha= | 0 | deg
|  |  |  | @ Cl=0.1, Cd= | 0.00543
|  |  |  | @ Cl=0.4, Cd= | 0.0057371
|  |  |  | @ Cl=0.6, Cd= | 0.0061775
alpha (deg) | Cl | Cd | Cm | Cl/Cd
-20 | -1.09 | 0.1903 | 0.016 | -5.728
-19.5 | -1.064 | 0.18882 | 0.016 | -5.635
-19 | -1.039 | 0.17007 | 0.016 | -6.112
-18.5 | -1.014 | 0.15734 | 0.016 | -6.447
-18 | -0.986 | 0.15219 | 0.015 | -6.481
-17.5 | -0.959 | 0.14622 | 0.015 | -6.558
-17 | -0.931 | 0.14211 | 0.014 | -6.55
-16.5 | -0.903 | 0.13904 | 0.013 | -6.492
-16 | -0.874 | 0.13871 | 0.013 | -6.303
-15.5 | -0.847 | 0.13115 | 0.012 | -6.462
-15 | -0.826 | 0.1107 | 0.013 | -7.461
-14.5 | -0.809 | 0.09044 | 0.013 | -8.949
-14 | -0.781 | 0.08659 | 0.013 | -9.019
-13.5 | -0.751 | 0.08375 | 0.012 | -8.967
-13 | -0.718 | 0.08331 | 0.011 | -8.621
-12.5 | -0.687 | 0.08242 | 0.01 | -8.331
-12 | -0.66 | 0.08397 | 0.01 | -7.863
-11.5 | -0.636 | 0.07536 | 0.01 | -8.44
-11 | -0.607 | 0.07154 | 0.009 | -8.492
-10.5 | -0.579 | 0.0676 | 0.008 | -8.564
-10 | -0.559 | 0.05786 | 0.009 | -9.657
-9.5 | -0.522 | 0.06389 | 0.007 | -8.177
-9 | -0.541 | 0.03141 | 0.011 | -17.221
-8.5 | -0.568 | 0.01322 | 0.012 | -43
-8 | -0.836 | 0.01127 | 0.011 | -74.197
-7.5 | -0.878 | 0.01019 | 0.011 | -86.139
-7 | -0.867 | 0.00669 | 0.01 | -129.565
-6.5 | -0.834 | 0.00631 | 0.009 | -132.228
-6 | -0.788 | 0.0069 | 0.008 | -114.179
-5.5 | -0.735 | 0.0066 | 0.008 | -111.291
-5 | -0.676 | 0.00638 | 0.007 | -105.943
-4.5 | -0.612 | 0.00621 | 0.006 | -98.561
-4 | -0.547 | 0.006 | 0.006 | -91.188
-3.5 | -0.481 | 0.00588 | 0.005 | -81.727
-3 | -0.413 | 0.00575 | 0.004 | -71.825
-2.5 | -0.345 | 0.0056 | 0.004 | -61.639
-2 | -0.277 | 0.00553 | 0.003 | -50.048
-1.5 | -0.208 | 0.00547 | 0.002 | -37.955
-1 | -0.139 | 0.00543 | 0.001 | -25.523
-0.5 | -0.069 | 0.00543 | 0.001 | -12.765
0 | 0 | 0.00596 | 0 | 0
0.5 | 0.069 | 0.00543 | -0.001 | 12.768
1 | 0.139 | 0.00543 | -0.001 | 25.524
1.5 | 0.208 | 0.00547 | -0.002 | 37.964
2 | 0.277 | 0.00552 | -0.003 | 50.119
2.5 | 0.345 | 0.00564 | -0.004 | 61.203
3 | 0.413 | 0.00576 | -0.004 | 71.706
3.5 | 0.481 | 0.0059 | -0.005 | 81.54
4 | 0.547 | 0.00599 | -0.006 | 91.278
4.5 | 0.612 | 0.00622 | -0.006 | 98.488
5 | 0.676 | 0.00638 | -0.007 | 105.88
5.5 | 0.735 | 0.0066 | -0.008 | 111.369
6 | 0.788 | 0.00688 | -0.008 | 114.649
6.5 | 0.834 | 0.00632 | -0.009 | 132.032
7 | 0.867 | 0.00665 | -0.01 | 130.348
7.5 | 0.878 | 0.01014 | -0.011 | 86.592
8 | 0.837 | 0.0112 | -0.011 | 74.72
8.5 | 0.568 | 0.01321 | -0.012 | 43.01
9 | 0.541 | 0.03145 | -0.011 | 17.197
9.5 | 0.522 | 0.0639 | -0.007 | 8.177
10 | 0.555 | 0.0607 | -0.009 | 9.142
10.5 | 0.578 | 0.06886 | -0.008 | 8.395
11 | 0.606 | 0.07231 | -0.009 | 8.386
11.5 | 0.636 | 0.07555 | -0.01 | 8.416
12 | 0.66 | 0.08402 | -0.01 | 7.858
12.5 | 0.687 | 0.08186 | -0.01 | 8.391
13 | 0.719 | 0.08343 | -0.011 | 8.612
13.5 | 0.751 | 0.08383 | -0.012 | 8.961
14 | 0.782 | 0.086 | -0.013 | 9.09
14.5 | 0.806 | 0.09339 | -0.013 | 8.634
15 | 0.826 | 0.11042 | -0.013 | 7.483
15.5 | 0.847 | 0.13092 | -0.012 | 6.473
16 | 0.874 | 0.13712 | -0.013 | 6.376
16.5 | 0.902 | 0.14177 | -0.013 | 6.363
17 | 0.931 | 0.14494 | -0.014 | 6.42
17.5 | 0.959 | 0.14856 | -0.015 | 6.452
18 | 0.986 | 0.15222 | -0.015 | 6.478
18.5 | 1.015 | 0.15769 | -0.016 | 6.435
19 | 1.04 | 0.16845 | -0.016 | 6.175
19.5 | 1.064 | 0.18913 | -0.016 | 5.625
20 | 1.09 | 0.19029 | -0.016 | 5.729

## 146. Re 18M Mach 0.50 (2)
BIGFOIL.COM POLAR EXPORT
j5012
J5012 12% |  |  |  | Cl Max: | 1.0161 | at alpha= | 8.5 | deg
XFOIL ncrit=9 |  |  |  | L/D Max: | 122.972 | at alpha= | 8 | deg
Re: | 18000000 |  |  | Cd Min: | 0.00828 | at alpha= | 8.5 | deg
Mach: | 0.5 |  |  | Cl=0 at alpha= | -0.00082919 | deg
|  |  |  | @ Cl=0.1, Cd= | 0.0049671
|  |  |  | @ Cl=0.4, Cd= | 0.005502
|  |  |  | @ Cl=0.6, Cd= | 0.0061166
alpha (deg) | Cl | Cd | Cm | Cl/Cd
-8.5 | -1.0156 | 0.00827 | -0.0497 | -122.8053
-8 | -0.964 | 0.00785 | -0.0425 | -122.8025
-7.5 | -0.9061 | 0.0075 | -0.037 | -120.8133
-7 | -0.8467 | 0.00717 | -0.0323 | -118.0893
-6.5 | -0.7863 | 0.00687 | -0.0282 | -114.4541
-6 | -0.7253 | 0.00661 | -0.0247 | -109.7277
-5.5 | -0.6645 | 0.00635 | -0.0215 | -104.6457
-5 | -0.6039 | 0.00612 | -0.0186 | -98.6765
-4.5 | -0.5429 | 0.0059 | -0.016 | -92.0169
-4 | -0.4813 | 0.00573 | -0.0138 | -83.9965
-3.5 | -0.4204 | 0.00556 | -0.0118 | -75.6115
-3 | -0.3605 | 0.00538 | -0.0097 | -67.0074
-2.5 | -0.3 | 0.00524 | -0.0079 | -57.2519
-2 | -0.2397 | 0.00513 | -0.0062 | -46.7251
-1.5 | -0.1793 | 0.00505 | -0.0047 | -35.505
-1 | -0.1193 | 0.00499 | -0.0031 | -23.9078
-0.5 | -0.0602 | 0.00492 | -0.0014 | -12.2358
0 | 0.0001 | 0.00487 | 0 | 0.020534
0.5 | 0.0602 | 0.00492 | 0.0014 | 12.2358
1 | 0.1194 | 0.00499 | 0.0031 | 23.9279
1.5 | 0.1796 | 0.00503 | 0.0046 | 35.7058
2 | 0.2397 | 0.00515 | 0.0062 | 46.5437
2.5 | 0.2999 | 0.00524 | 0.0079 | 57.2328
3 | 0.3608 | 0.00539 | 0.0096 | 66.9388
3.5 | 0.4203 | 0.00556 | 0.0118 | 75.5935
4 | 0.4812 | 0.00573 | 0.0139 | 83.9791
4.5 | 0.543 | 0.00591 | 0.016 | 91.8782
5 | 0.6037 | 0.00613 | 0.0186 | 98.4829
5.5 | 0.6646 | 0.00635 | 0.0214 | 104.6614
6 | 0.7255 | 0.00661 | 0.0246 | 109.7579
6.5 | 0.7863 | 0.00688 | 0.0282 | 114.2878
7 | 0.8469 | 0.00716 | 0.0322 | 118.2821
7.5 | 0.9064 | 0.0075 | 0.037 | 120.8533
8 | 0.9641 | 0.00784 | 0.0425 | 122.9719
8.5 | 1.0161 | 0.00828 | 0.0496 | 122.7174

## 147. Re 20M Mach 0.00 (1)
BIGFOIL.COM POLAR EXPORT
j5012
J5012 12% |  |  |  | Cl Max: | 1.182 | at alpha= | 13.5 | deg
JavaFoil+Calcfoil stall+Eppler ext transition |  |  |  | L/D Max: | 155.557 | at alpha= | 10 | deg
Re: | 20000000 |  |  | Cd Min: | 0.00575 | at alpha= | -0.5 | deg
Mach: | 0 |  |  | Cl=0 at alpha= | 0 | deg
|  |  |  | @ Cl=0.1, Cd= | 0.0057833
|  |  |  | @ Cl=0.4, Cd= | 0.0062264
|  |  |  | @ Cl=0.6, Cd= | 0.0058953
alpha (deg) | Cl | Cd | Cm | Cl/Cd
-18.5 | -0.893 | 0.08757 | 0.017 | -10.2
-18 | -0.933 | 0.07335 | 0.017 | -12.722
-17.5 | -0.973 | 0.06081 | 0.017 | -16.005
-17 | -1.008 | 0.05258 | 0.017 | -19.171
-16.5 | -1.064 | 0.03533 | 0.017 | -30.118
-16 | -1.106 | 0.02706 | 0.017 | -40.875
-15.5 | -1.131 | 0.02379 | 0.017 | -47.534
-15 | -1.157 | 0.01882 | 0.017 | -61.458
-14.5 | -1.169 | 0.01667 | 0.017 | -70.14
-14 | -1.178 | 0.01501 | 0.016 | -78.477
-13.5 | -1.182 | 0.01364 | 0.016 | -86.637
-13 | -1.178 | 0.01277 | 0.015 | -92.27
-12.5 | -1.171 | 0.01193 | 0.015 | -98.122
-12 | -1.157 | 0.01138 | 0.014 | -101.721
-11.5 | -1.14 | 0.01082 | 0.014 | -105.301
-11 | -1.117 | 0.01036 | 0.013 | -107.79
-10.5 | -1.09 | 0.00708 | 0.013 | -154.101
-10 | -1.06 | 0.00682 | 0.012 | -155.49
-9.5 | -1.026 | 0.00753 | 0.012 | -136.229
-9 | -0.988 | 0.00729 | 0.011 | -135.543
-8.5 | -0.947 | 0.00705 | 0.01 | -134.198
-8 | -0.903 | 0.00685 | 0.01 | -131.684
-7.5 | -0.856 | 0.00663 | 0.009 | -129.15
-7 | -0.807 | 0.00643 | 0.009 | -125.449
-6.5 | -0.756 | 0.00624 | 0.008 | -121.147
-6 | -0.703 | 0.00613 | 0.007 | -114.738
-5.5 | -0.648 | 0.00601 | 0.007 | -107.915
-5 | -0.592 | 0.00586 | 0.006 | -101.032
-4.5 | -0.535 | 0.00655 | 0.006 | -81.684
-4 | -0.477 | 0.00644 | 0.005 | -74.007
-3.5 | -0.418 | 0.00626 | 0.004 | -66.721
-3 | -0.359 | 0.00616 | 0.004 | -58.243
-2.5 | -0.299 | 0.00605 | 0.003 | -49.526
-2 | -0.24 | 0.00592 | 0.002 | -40.509
-1.5 | -0.18 | 0.00586 | 0.002 | -30.717
-1 | -0.12 | 0.00581 | 0.001 | -20.665
-0.5 | -0.06 | 0.00575 | 0.001 | -10.437
0 | 0 | 0.00575 | 0 | 0
0.5 | 0.06 | 0.00575 | -0.001 | 10.439
1 | 0.12 | 0.0058 | -0.001 | 20.706
1.5 | 0.18 | 0.00585 | -0.002 | 30.774
2 | 0.24 | 0.00591 | -0.002 | 40.574
2.5 | 0.3 | 0.00598 | -0.003 | 50.114
3 | 0.359 | 0.00615 | -0.004 | 58.376
3.5 | 0.418 | 0.00626 | -0.004 | 66.764
4 | 0.477 | 0.00637 | -0.005 | 74.869
4.5 | 0.535 | 0.00654 | -0.006 | 81.804
5 | 0.593 | 0.00588 | -0.006 | 100.806
5.5 | 0.648 | 0.006 | -0.007 | 107.964
6 | 0.703 | 0.00611 | -0.007 | 114.949
6.5 | 0.756 | 0.00624 | -0.008 | 121.113
7 | 0.807 | 0.00644 | -0.009 | 125.316
7.5 | 0.856 | 0.00658 | -0.009 | 130.162
8 | 0.903 | 0.00686 | -0.01 | 131.671
8.5 | 0.947 | 0.00706 | -0.01 | 134.041
9 | 0.988 | 0.00729 | -0.011 | 135.505
9.5 | 1.026 | 0.0075 | -0.012 | 136.682
10 | 1.06 | 0.00681 | -0.012 | 155.557
10.5 | 1.09 | 0.00708 | -0.013 | 154.026
11 | 1.117 | 0.01036 | -0.013 | 107.809
11.5 | 1.14 | 0.01082 | -0.014 | 105.309
12 | 1.157 | 0.01138 | -0.014 | 101.671
12.5 | 1.171 | 0.01193 | -0.015 | 98.108
13 | 1.178 | 0.01275 | -0.015 | 92.405
13.5 | 1.182 | 0.01364 | -0.016 | 86.634
14 | 1.178 | 0.01498 | -0.016 | 78.623
14.5 | 1.17 | 0.01663 | -0.017 | 70.317
15 | 1.157 | 0.01876 | -0.017 | 61.676
15.5 | 1.131 | 0.02369 | -0.017 | 47.756
16 | 1.106 | 0.02693 | -0.017 | 41.092
16.5 | 1.064 | 0.03536 | -0.017 | 30.085
17 | 1.008 | 0.05264 | -0.017 | 19.145
17.5 | 0.973 | 0.06087 | -0.017 | 15.988
18 | 0.933 | 0.07337 | -0.017 | 12.719
18.5 | 0.893 | 0.08757 | -0.017 | 10.2

## 148. Re 20M Mach 0.00 (2)
BIGFOIL.COM POLAR EXPORT
j5012
J5012 12% |  |  |  | Cl Max: | 1.8327 | at alpha= | 20 | deg
XFOIL ncrit=9 |  |  |  | L/D Max: | 137.159 | at alpha= | 11.5 | deg
Re: | 20000000 |  |  | Cd Min: | 0.02501 | at alpha= | 20 | deg
Mach: | 0 |  |  | Cl=0 at alpha= | 0 | deg
|  |  |  | @ Cl=0.1, Cd= | 0.0049265
|  |  |  | @ Cl=0.4, Cd= | 0.0053859
|  |  |  | @ Cl=0.6, Cd= | 0.0058613
alpha (deg) | Cl | Cd | Cm | Cl/Cd
-20 | -1.8337 | 0.02483 | -0.0453 | -73.8502
-19.5 | -1.8191 | 0.02254 | -0.0429 | -80.7054
-19 | -1.8004 | 0.02067 | -0.0401 | -87.1021
-18.5 | -1.7797 | 0.01909 | -0.0371 | -93.2268
-18 | -1.7562 | 0.01779 | -0.0338 | -98.7184
-17.5 | -1.7299 | 0.0167 | -0.0305 | -103.5868
-17 | -1.7027 | 0.01574 | -0.0269 | -108.1766
-16.5 | -1.6774 | 0.01475 | -0.0227 | -113.722
-16 | -1.6515 | 0.01402 | -0.018 | -117.796
-15.5 | -1.6367 | 0.01337 | -0.0107 | -122.4159
-15 | -1.5871 | 0.01266 | -0.0105 | -125.3633
-14.5 | -1.5361 | 0.01203 | -0.0105 | -127.6891
-14 | -1.4833 | 0.01146 | -0.0108 | -129.4328
-13.5 | -1.4295 | 0.01091 | -0.0112 | -131.0266
-13 | -1.3753 | 0.01035 | -0.0117 | -132.8792
-12.5 | -1.3213 | 0.00977 | -0.0121 | -135.2405
-12 | -1.2753 | 0.00931 | -0.0105 | -136.9817
-11.5 | -1.2167 | 0.00887 | -0.0117 | -137.1702
-11 | -1.1502 | 0.00844 | -0.0146 | -136.2796
-10.5 | -1.0783 | 0.00801 | -0.0187 | -134.6192
-10 | -1.0177 | 0.0076 | -0.0202 | -133.9079
-9.5 | -0.9714 | 0.00734 | -0.0184 | -132.3433
-9 | -0.9244 | 0.00713 | -0.0167 | -129.6494
-8.5 | -0.8762 | 0.00692 | -0.0152 | -126.6185
-8 | -0.8272 | 0.00669 | -0.0139 | -123.6472
-7.5 | -0.777 | 0.0065 | -0.0128 | -119.5385
-7 | -0.7269 | 0.00629 | -0.0116 | -115.5644
-6.5 | -0.676 | 0.00613 | -0.0107 | -110.2773
-6 | -0.6251 | 0.00595 | -0.0096 | -105.0588
-5.5 | -0.5738 | 0.00578 | -0.0087 | -99.2734
-5 | -0.522 | 0.00564 | -0.0079 | -92.5532
-4.5 | -0.47 | 0.00552 | -0.0071 | -85.1449
-4 | -0.4178 | 0.00543 | -0.0063 | -76.9429
-3.5 | -0.3655 | 0.00532 | -0.0055 | -68.703
-3 | -0.3134 | 0.00521 | -0.0047 | -60.1536
-2.5 | -0.2615 | 0.0051 | -0.0038 | -51.2745
-2 | -0.2091 | 0.00503 | -0.0031 | -41.5706
-1.5 | -0.1567 | 0.00498 | -0.0023 | -31.4659
-1 | -0.1045 | 0.00492 | -0.0016 | -21.2398
-0.5 | -0.0523 | 0.00489 | -0.0008 | -10.6953
0.5 | 0.0523 | 0.00489 | 0.0008 | 10.6953
1 | 0.1046 | 0.00493 | 0.0015 | 21.217
1.5 | 0.1568 | 0.00497 | 0.0023 | 31.5493
2 | 0.209 | 0.00502 | 0.0031 | 41.6335
2.5 | 0.2616 | 0.00509 | 0.0038 | 51.3949
3 | 0.3133 | 0.0052 | 0.0047 | 60.25
3.5 | 0.3654 | 0.00532 | 0.0055 | 68.6842
4 | 0.4179 | 0.00542 | 0.0063 | 77.1033
4.5 | 0.47 | 0.00552 | 0.0071 | 85.1449
5 | 0.5221 | 0.00565 | 0.0078 | 92.4071
5.5 | 0.5739 | 0.00578 | 0.0087 | 99.2907
6 | 0.6253 | 0.00594 | 0.0096 | 105.2694
6.5 | 0.6761 | 0.00613 | 0.0106 | 110.2936
7 | 0.7268 | 0.0063 | 0.0116 | 115.3651
7.5 | 0.7771 | 0.0065 | 0.0127 | 119.5538
8 | 0.827 | 0.00669 | 0.0139 | 123.6173
8.5 | 0.8761 | 0.00692 | 0.0152 | 126.604
9 | 0.9244 | 0.00712 | 0.0167 | 129.8315
9.5 | 0.9714 | 0.00733 | 0.0184 | 132.5239
10 | 1.0178 | 0.00759 | 0.0202 | 134.0975
10.5 | 1.0785 | 0.00799 | 0.0187 | 134.9812
11 | 1.1501 | 0.00844 | 0.0146 | 136.2678
11.5 | 1.2166 | 0.00887 | 0.0117 | 137.159
12 | 1.2751 | 0.00934 | 0.0105 | 136.5203
12.5 | 1.3218 | 0.00975 | 0.012 | 135.5692
13 | 1.3753 | 0.01037 | 0.0117 | 132.623
13.5 | 1.4297 | 0.01091 | 0.0112 | 131.0449
14 | 1.4835 | 0.01145 | 0.0108 | 129.5633
14.5 | 1.5363 | 0.01203 | 0.0105 | 127.7057
15 | 1.5873 | 0.01265 | 0.0105 | 125.4783
15.5 | 1.637 | 0.01335 | 0.0106 | 122.6217
16 | 1.6505 | 0.01407 | 0.0182 | 117.3063
16.5 | 1.6755 | 0.01487 | 0.023 | 112.6765
17 | 1.7034 | 0.01574 | 0.0268 | 108.2211
17.5 | 1.7311 | 0.01669 | 0.0303 | 103.7208
18 | 1.7573 | 0.01779 | 0.0336 | 98.7802
18.5 | 1.7807 | 0.01911 | 0.0368 | 93.1816
19 | 1.8025 | 0.02064 | 0.0398 | 87.3304
19.5 | 1.8209 | 0.02252 | 0.0426 | 80.857
20 | 1.8327 | 0.02501 | 0.0452 | 73.2787

## 149. Re 20M Mach 0.10 (1)
BIGFOIL.COM POLAR EXPORT
j5012
J5012 12% |  |  |  | Cl Max: | 1.165 | at alpha= | 13 | deg
JavaFoil+Calcfoil stall+Eppler ext transition |  |  |  | L/D Max: | 154.202 | at alpha= | 10 | deg
Re: | 20000000 |  |  | Cd Min: | 0.00573 | at alpha= | 0 | deg
Mach: | 0.1 |  |  | Cl=0 at alpha= | 0 | deg
|  |  |  | @ Cl=0.1, Cd= | 0.0057897
|  |  |  | @ Cl=0.4, Cd= | 0.0062756
|  |  |  | @ Cl=0.6, Cd= | 0.0058807
alpha (deg) | Cl | Cd | Cm | Cl/Cd
-18.5 | -0.832 | 0.09896 | 0.016 | -8.404
-18 | -0.871 | 0.08705 | 0.016 | -10.001
-17.5 | -0.911 | 0.07454 | 0.016 | -12.227
-17 | -0.96 | 0.05827 | 0.017 | -16.467
-16.5 | -1.009 | 0.04395 | 0.017 | -22.961
-16 | -1.061 | 0.0315 | 0.017 | -33.686
-15.5 | -1.091 | 0.02729 | 0.017 | -39.964
-15 | -1.119 | 0.0218 | 0.017 | -51.312
-14.5 | -1.14 | 0.01828 | 0.017 | -62.362
-14 | -1.156 | 0.01567 | 0.016 | -73.78
-13.5 | -1.165 | 0.01406 | 0.016 | -82.834
-13 | -1.165 | 0.01307 | 0.015 | -89.149
-12.5 | -1.161 | 0.01216 | 0.015 | -95.485
-12 | -1.15 | 0.01157 | 0.014 | -99.396
-11.5 | -1.134 | 0.01099 | 0.014 | -103.235
-11 | -1.114 | 0.01049 | 0.013 | -106.197
-10.5 | -1.089 | 0.00716 | 0.013 | -152.126
-10 | -1.06 | 0.00688 | 0.012 | -154.035
-9.5 | -1.027 | 0.00759 | 0.012 | -135.365
-9 | -0.99 | 0.00735 | 0.011 | -134.634
-8.5 | -0.949 | 0.00713 | 0.01 | -133.087
-8 | -0.905 | 0.00685 | 0.01 | -132.176
-7.5 | -0.859 | 0.00662 | 0.009 | -129.789
-7 | -0.81 | 0.00648 | 0.009 | -124.969
-6.5 | -0.759 | 0.00628 | 0.008 | -120.864
-6 | -0.706 | 0.00615 | 0.007 | -114.751
-5.5 | -0.651 | 0.00603 | 0.007 | -107.967
-5 | -0.595 | 0.00591 | 0.006 | -100.634
-4.5 | -0.537 | 0.00655 | 0.006 | -82.078
-4 | -0.479 | 0.00643 | 0.005 | -74.459
-3.5 | -0.42 | 0.00625 | 0.004 | -67.199
-3 | -0.361 | 0.00615 | 0.004 | -58.665
-2.5 | -0.301 | 0.00605 | 0.003 | -49.732
-2 | -0.241 | 0.00594 | 0.002 | -40.594
-1.5 | -0.181 | 0.00585 | 0.002 | -30.945
-1 | -0.121 | 0.0058 | 0.001 | -20.819
-0.5 | -0.06 | 0.00577 | 0.001 | -10.454
0 | 0 | 0.00573 | 0 | 0
0.5 | 0.06 | 0.00577 | -0.001 | 10.459
1 | 0.121 | 0.0058 | -0.001 | 20.805
1.5 | 0.181 | 0.0059 | -0.002 | 30.698
2 | 0.241 | 0.00594 | -0.002 | 40.579
2.5 | 0.301 | 0.00604 | -0.003 | 49.838
3 | 0.361 | 0.00615 | -0.004 | 58.681
3.5 | 0.42 | 0.00634 | -0.004 | 66.268
4 | 0.479 | 0.00641 | -0.005 | 74.755
4.5 | 0.538 | 0.00654 | -0.006 | 82.175
5 | 0.595 | 0.00587 | -0.006 | 101.52
5.5 | 0.651 | 0.00599 | -0.007 | 108.724
6 | 0.706 | 0.00616 | -0.007 | 114.504
6.5 | 0.759 | 0.00628 | -0.008 | 120.874
7 | 0.81 | 0.00644 | -0.009 | 125.789
7.5 | 0.859 | 0.00663 | -0.009 | 129.606
8 | 0.905 | 0.00685 | -0.01 | 132.183
8.5 | 0.949 | 0.00713 | -0.01 | 133.091
9 | 0.99 | 0.00734 | -0.011 | 134.785
9.5 | 1.027 | 0.00759 | -0.012 | 135.329
10 | 1.06 | 0.00687 | -0.012 | 154.202
10.5 | 1.089 | 0.00715 | -0.013 | 152.202
11 | 1.114 | 0.01049 | -0.013 | 106.205
11.5 | 1.134 | 0.01099 | -0.014 | 103.243
12 | 1.15 | 0.01157 | -0.014 | 99.414
12.5 | 1.161 | 0.01216 | -0.015 | 95.466
13 | 1.165 | 0.01307 | -0.015 | 89.179
13.5 | 1.165 | 0.01406 | -0.016 | 82.829
14 | 1.157 | 0.01564 | -0.016 | 73.963
14.5 | 1.14 | 0.01823 | -0.017 | 62.542
15 | 1.119 | 0.02171 | -0.017 | 51.545
15.5 | 1.091 | 0.02716 | -0.017 | 40.176
16 | 1.062 | 0.03132 | -0.017 | 33.896
16.5 | 1.01 | 0.0437 | -0.017 | 23.103
17 | 0.96 | 0.05828 | -0.017 | 16.464
17.5 | 0.911 | 0.07453 | -0.016 | 12.227
18 | 0.871 | 0.08706 | -0.016 | 10

## 150. Re 20M Mach 0.10 (2)
BIGFOIL.COM POLAR EXPORT
j5012
J5012 12% |  |  |  | Cl Max: | 1.8199 | at alpha= | 20 | deg
XFOIL ncrit=9 |  |  |  | L/D Max: | 136.756 | at alpha= | 11.5 | deg
Re: | 20000000 |  |  | Cd Min: | 0.02811 | at alpha= | 20 | deg
Mach: | 0.1 |  |  | Cl=0 at alpha= | 0.0037736 | deg
|  |  |  | @ Cl=0.1, Cd= | 0.0049261
|  |  |  | @ Cl=0.4, Cd= | 0.0053919
|  |  |  | @ Cl=0.6, Cd= | 0.0058702
alpha (deg) | Cl | Cd | Cm | Cl/Cd
-20 | -1.8244 | 0.02764 | -0.0503 | -66.0058
-19.5 | -1.8175 | 0.02446 | -0.0479 | -74.305
-19 | -1.8016 | 0.02219 | -0.0452 | -81.1897
-18.5 | -1.7821 | 0.02033 | -0.0422 | -87.6586
-18 | -1.7614 | 0.0187 | -0.0387 | -94.1925
-17.5 | -1.7363 | 0.01743 | -0.0353 | -99.6156
-17 | -1.7091 | 0.01635 | -0.0316 | -104.5321
-16.5 | -1.6819 | 0.01534 | -0.0276 | -109.6415
-16 | -1.654 | 0.0145 | -0.0233 | -114.069
-15.5 | -1.6389 | 0.01378 | -0.0159 | -118.9332
-15 | -1.6007 | 0.01303 | -0.013 | -122.8473
-14.5 | -1.5495 | 0.01229 | -0.0128 | -126.0781
-14 | -1.4963 | 0.01168 | -0.0128 | -128.1079
-13.5 | -1.4418 | 0.01111 | -0.013 | -129.775
-13 | -1.3866 | 0.01055 | -0.0133 | -131.4313
-12.5 | -1.3317 | 0.00996 | -0.0136 | -133.7048
-12 | -1.2852 | 0.00944 | -0.0119 | -136.1441
-11.5 | -1.2269 | 0.00897 | -0.0127 | -136.7781
-11 | -1.1599 | 0.00853 | -0.0154 | -135.9789
-10.5 | -1.0869 | 0.00809 | -0.0195 | -134.3511
-10 | -1.0237 | 0.00767 | -0.0214 | -133.4681
-9.5 | -0.9769 | 0.00739 | -0.0195 | -132.1922
-9 | -0.93 | 0.00716 | -0.0175 | -129.8883
-8.5 | -0.8813 | 0.00696 | -0.016 | -126.6236
-8 | -0.8319 | 0.00673 | -0.0146 | -123.6107
-7.5 | -0.7815 | 0.00652 | -0.0133 | -119.862
-7 | -0.731 | 0.00632 | -0.0121 | -115.6646
-6.5 | -0.6796 | 0.00616 | -0.0111 | -110.3247
-6 | -0.6284 | 0.00597 | -0.01 | -105.2596
-5.5 | -0.5768 | 0.0058 | -0.009 | -99.4483
-5 | -0.5248 | 0.00565 | -0.0081 | -92.885
-4.5 | -0.4725 | 0.00553 | -0.0073 | -85.443
-4 | -0.42 | 0.00543 | -0.0065 | -77.3481
-3.5 | -0.3673 | 0.00533 | -0.0057 | -68.9118
-3 | -0.315 | 0.00522 | -0.0048 | -60.3448
-2.5 | -0.2628 | 0.0051 | -0.004 | -51.5294
-2 | -0.2101 | 0.00503 | -0.0032 | -41.7694
-1.5 | -0.1575 | 0.00498 | -0.0024 | -31.6265
-1 | -0.105 | 0.00492 | -0.0016 | -21.3415
-0.5 | -0.0526 | 0.00489 | -0.0008 | -10.7566
0 | -0.0004 | 0.00487 | 0.0001 | -0.082136
0.5 | 0.0526 | 0.00489 | 0.0008 | 10.7566
1 | 0.1051 | 0.00493 | 0.0016 | 21.3185
1.5 | 0.1576 | 0.00497 | 0.0024 | 31.7103
2 | 0.21 | 0.00502 | 0.0032 | 41.8327
2.5 | 0.2629 | 0.0051 | 0.0039 | 51.549
3.5 | 0.3673 | 0.00533 | 0.0057 | 68.9118
4 | 0.4201 | 0.00543 | 0.0064 | 77.3665
4.5 | 0.4725 | 0.00553 | 0.0073 | 85.443
5 | 0.5249 | 0.00566 | 0.0081 | 92.7385
5.5 | 0.577 | 0.00579 | 0.009 | 99.6546
6 | 0.6286 | 0.00597 | 0.01 | 105.2931
6.5 | 0.6797 | 0.00615 | 0.0111 | 110.5203
7 | 0.7309 | 0.00633 | 0.0122 | 115.466
7.5 | 0.7816 | 0.00652 | 0.0133 | 119.8773
8 | 0.8317 | 0.00673 | 0.0146 | 123.581
8.5 | 0.8812 | 0.00696 | 0.016 | 126.6092
9 | 0.9299 | 0.00716 | 0.0175 | 129.8743
9.5 | 0.9771 | 0.00737 | 0.0194 | 132.578
10 | 1.0238 | 0.00766 | 0.0213 | 133.6554
10.5 | 1.0871 | 0.00808 | 0.0195 | 134.5421
11 | 1.1599 | 0.00853 | 0.0154 | 135.9789
11.5 | 1.2267 | 0.00897 | 0.0127 | 136.7559
12 | 1.2847 | 0.00949 | 0.0119 | 135.3741
12.5 | 1.3322 | 0.00993 | 0.0135 | 134.1591
13 | 1.3867 | 0.01056 | 0.0133 | 131.3163
13.5 | 1.4421 | 0.0111 | 0.013 | 129.9189
14 | 1.4965 | 0.01168 | 0.0127 | 128.125
14.5 | 1.5497 | 0.0123 | 0.0127 | 125.9919
15 | 1.601 | 0.01302 | 0.013 | 122.9647
15.5 | 1.6402 | 0.01374 | 0.0156 | 119.3741
16 | 1.6538 | 0.01454 | 0.0233 | 113.7414
16.5 | 1.681 | 0.01543 | 0.0277 | 108.9436
17 | 1.7104 | 0.01634 | 0.0314 | 104.6756
17.5 | 1.7375 | 0.01742 | 0.035 | 99.7417
18 | 1.7627 | 0.0187 | 0.0385 | 94.262
18.5 | 1.7846 | 0.02026 | 0.0419 | 88.0849
19 | 1.8041 | 0.02212 | 0.0449 | 81.5597
19.5 | 1.8194 | 0.02444 | 0.0476 | 74.4435
20 | 1.8199 | 0.02811 | 0.0502 | 64.7421

## 151. Re 20M Mach 0.25 (1)
BIGFOIL.COM POLAR EXPORT
j5012
J5012 12% |  |  |  | Cl Max: | 1.087 | at alpha= | 11.5 | deg
JavaFoil+Calcfoil stall+Eppler ext transition |  |  |  | L/D Max: | 148.761 | at alpha= | 9 | deg
Re: | 20000000 |  |  | Cd Min: | 0.00571 | at alpha= | 4 | deg
Mach: | 0.25 |  |  | Cl=0 at alpha= | 0 | deg
|  |  |  | @ Cl=0.1, Cd= | 0.0058245
|  |  |  | @ Cl=0.4, Cd= | 0.006307
|  |  |  | @ Cl=0.6, Cd= | 0.0059176
alpha (deg) | Cl | Cd | Cm | Cl/Cd
-16.5 | -0.629 | 0.10725 | 0.013 | -5.861
-16 | -0.692 | 0.10111 | 0.013 | -6.844
-15.5 | -0.753 | 0.08832 | 0.013 | -8.529
-15 | -0.811 | 0.06972 | 0.014 | -11.628
-14.5 | -0.873 | 0.05002 | 0.015 | -17.452
-14 | -0.957 | 0.02657 | 0.016 | -36.001
-13.5 | -1.008 | 0.0196 | 0.016 | -51.415
-13 | -1.044 | 0.01623 | 0.016 | -64.332
-12.5 | -1.069 | 0.01422 | 0.015 | -75.179
-12 | -1.082 | 0.01304 | 0.015 | -82.986
-11.5 | -1.087 | 0.01211 | 0.014 | -89.705
-11 | -1.082 | 0.01134 | 0.014 | -95.431
-10.5 | -1.07 | 0.01077 | 0.013 | -99.397
-10 | -1.051 | 0.01021 | 0.012 | -103.016
-9.5 | -1.026 | 0.00693 | 0.012 | -148.087
-9 | -0.996 | 0.00669 | 0.011 | -148.834
-8.5 | -0.96 | 0.00737 | 0.011 | -130.3
-8 | -0.919 | 0.00706 | 0.01 | -130.204
-7.5 | -0.875 | 0.00681 | 0.009 | -128.511
-7 | -0.827 | 0.0066 | 0.009 | -125.233
-6.5 | -0.776 | 0.00642 | 0.008 | -120.864
-6 | -0.723 | 0.00625 | 0.008 | -115.677
-5.5 | -0.668 | 0.00612 | 0.007 | -109.126
-5 | -0.611 | 0.00593 | 0.006 | -102.891
-4.5 | -0.552 | 0.00584 | 0.006 | -94.387
-4 | -0.492 | 0.00573 | 0.005 | -85.9
-3.5 | -0.431 | 0.0064 | 0.004 | -67.424
-3 | -0.371 | 0.0062 | 0.004 | -59.776
-2.5 | -0.309 | 0.0061 | 0.003 | -50.66
-2 | -0.248 | 0.00598 | 0.003 | -41.419
-1.5 | -0.186 | 0.00591 | 0.002 | -31.449
-1 | -0.124 | 0.00586 | 0.001 | -21.172
-0.5 | -0.062 | 0.0058 | 0.001 | -10.696
0 | 0 | 0.0058 | 0 | 0
0.5 | 0.062 | 0.0058 | -0.001 | 10.698
1 | 0.124 | 0.00584 | -0.001 | 21.236
1.5 | 0.186 | 0.0059 | -0.002 | 31.491
2 | 0.248 | 0.00597 | -0.003 | 41.514
2.5 | 0.309 | 0.00609 | -0.003 | 50.821
3 | 0.371 | 0.00625 | -0.004 | 59.298
3.5 | 0.432 | 0.00637 | -0.004 | 67.754
4 | 0.492 | 0.00571 | -0.005 | 86.212
4.5 | 0.552 | 0.00582 | -0.006 | 94.845
5 | 0.611 | 0.00594 | -0.006 | 102.804
5.5 | 0.668 | 0.00607 | -0.007 | 110.046
6 | 0.723 | 0.00625 | -0.008 | 115.665
6.5 | 0.776 | 0.0064 | -0.008 | 121.254
7 | 0.827 | 0.00659 | -0.009 | 125.406
7.5 | 0.875 | 0.0068 | -0.009 | 128.627
8 | 0.919 | 0.00707 | -0.01 | 130.018
8.5 | 0.96 | 0.00736 | -0.011 | 130.463
9 | 0.996 | 0.00669 | -0.011 | 148.761
9.5 | 1.026 | 0.00692 | -0.012 | 148.299
10 | 1.051 | 0.01021 | -0.012 | 102.997
10.5 | 1.07 | 0.01076 | -0.013 | 99.479
11 | 1.082 | 0.01133 | -0.014 | 95.524
11.5 | 1.087 | 0.01209 | -0.014 | 89.872
12 | 1.082 | 0.01303 | -0.015 | 83.057
12.5 | 1.069 | 0.01422 | -0.015 | 75.167
13 | 1.044 | 0.01624 | -0.016 | 64.316
13.5 | 1.008 | 0.01961 | -0.016 | 51.402
14 | 0.958 | 0.02621 | -0.016 | 36.542
14.5 | 0.873 | 0.04977 | -0.015 | 17.547
15 | 0.811 | 0.06954 | -0.014 | 11.66
15.5 | 0.753 | 0.08826 | -0.013 | 8.535
16 | 0.692 | 0.10111 | -0.013 | 6.844
16.5 | 0.629 | 0.10724 | -0.013 | 5.861

## 152. Re 20M Mach 0.25 (2)
BIGFOIL.COM POLAR EXPORT
j5012
J5012 12% |  |  |  | Cl Max: | 1.7584 | at alpha= | 18.5 | deg
XFOIL ncrit=9 |  |  |  | L/D Max: | 133.936 | at alpha= | 11 | deg
Re: | 20000000 |  |  | Cd Min: | 0.05751 | at alpha= | 20 | deg
Mach: | 0.25 |  |  | Cl=0 at alpha= | 0.0018416 | deg
|  |  |  | @ Cl=0.1, Cd= | 0.0049242
|  |  |  | @ Cl=0.4, Cd= | 0.0054069
|  |  |  | @ Cl=0.6, Cd= | 0.0059114
alpha (deg) | Cl | Cd | Cm | Cl/Cd
-20 | -1.6932 | 0.0568 | -0.0604 | -29.8099
-19.5 | -1.7264 | 0.04657 | -0.0647 | -37.0711
-19 | -1.7408 | 0.03911 | -0.0664 | -44.5104
-18.5 | -1.7456 | 0.03325 | -0.0664 | -52.4992
-18 | -1.7489 | 0.02819 | -0.0647 | -62.0397
-17.5 | -1.744 | 0.02434 | -0.0616 | -71.6516
-17 | -1.732 | 0.0214 | -0.0575 | -80.9346
-16.5 | -1.7086 | 0.01942 | -0.0532 | -87.9815
-16 | -1.6865 | 0.0176 | -0.0481 | -95.8239
-15.5 | -1.6585 | 0.01624 | -0.0429 | -102.1244
-15 | -1.6276 | 0.01517 | -0.0375 | -107.2907
-14.5 | -1.604 | 0.01427 | -0.0303 | -112.4036
-14 | -1.5667 | 0.01335 | -0.0255 | -117.3558
-13.5 | -1.5108 | 0.01237 | -0.0242 | -122.1342
-13 | -1.4522 | 0.0116 | -0.0233 | -125.1897
-12.5 | -1.3922 | 0.01093 | -0.0226 | -127.3742
-12 | -1.336 | 0.0103 | -0.0213 | -129.7087
-11.5 | -1.2823 | 0.00971 | -0.0194 | -132.0597
-11 | -1.2149 | 0.00907 | -0.0206 | -133.9471
-10.5 | -1.1387 | 0.00853 | -0.0237 | -133.4936
-10 | -1.061 | 0.00804 | -0.0272 | -131.9652
-9.5 | -1.007 | 0.00772 | -0.0256 | -130.4404
-9 | -0.9602 | 0.00739 | -0.0226 | -129.9323
-8.5 | -0.9096 | 0.00715 | -0.0204 | -127.2168
-8 | -0.8577 | 0.00693 | -0.0185 | -123.7662
-7.5 | -0.8061 | 0.00668 | -0.0167 | -120.6737
-7 | -0.7533 | 0.00648 | -0.0151 | -116.25
-6.5 | -0.7005 | 0.00627 | -0.0136 | -111.7225
-6 | -0.6473 | 0.00608 | -0.0122 | -106.4638
-5.5 | -0.5937 | 0.0059 | -0.0109 | -100.6271
-5 | -0.54 | 0.00573 | -0.0097 | -94.2408
-4.5 | -0.486 | 0.00558 | -0.0086 | -87.0968
-4 | -0.432 | 0.00547 | -0.0076 | -78.9762
-3.5 | -0.3777 | 0.00537 | -0.0066 | -70.3352
-3 | -0.3239 | 0.00523 | -0.0055 | -61.9312
-2.5 | -0.27 | 0.00511 | -0.0046 | -52.8376
-2 | -0.2159 | 0.00504 | -0.0036 | -42.8373
-1.5 | -0.1619 | 0.00499 | -0.0027 | -32.4449
-1 | -0.1077 | 0.00493 | -0.0019 | -21.8458
-0.5 | -0.0541 | 0.00489 | -0.0009 | -11.0634
0 | -0.0002 | 0.00486 | 0 | -0.041152
0.5 | 0.0541 | 0.00489 | 0.0009 | 11.0634
1 | 0.1077 | 0.00493 | 0.0018 | 21.8458
1.5 | 0.1618 | 0.00498 | 0.0027 | 32.49
2 | 0.2159 | 0.00503 | 0.0036 | 42.9225
2.5 | 0.27 | 0.00511 | 0.0046 | 52.8376
3 | 0.3239 | 0.00522 | 0.0056 | 62.0498
3.5 | 0.3777 | 0.00537 | 0.0066 | 70.3352
4 | 0.4321 | 0.00546 | 0.0075 | 79.1392
4.5 | 0.486 | 0.00559 | 0.0086 | 86.941
5 | 0.54 | 0.00574 | 0.0097 | 94.0767
5.5 | 0.594 | 0.00589 | 0.0108 | 100.8489
6 | 0.6473 | 0.00608 | 0.0121 | 106.4638
6.5 | 0.7006 | 0.00627 | 0.0135 | 111.7384
7 | 0.7533 | 0.00648 | 0.0151 | 116.25
7.5 | 0.8062 | 0.00668 | 0.0166 | 120.6886
8 | 0.8577 | 0.00693 | 0.0185 | 123.7662
8.5 | 0.9095 | 0.00715 | 0.0204 | 127.2028
9 | 0.9601 | 0.00739 | 0.0226 | 129.9188
9.5 | 1.0075 | 0.00768 | 0.0255 | 131.1849
10 | 1.0612 | 0.00804 | 0.0271 | 131.99
10.5 | 1.1388 | 0.00853 | 0.0236 | 133.5053
11 | 1.2148 | 0.00907 | 0.0206 | 133.9361
11.5 | 1.2825 | 0.0097 | 0.0194 | 132.2165
12 | 1.3358 | 0.01035 | 0.0213 | 129.0628
12.5 | 1.3927 | 0.01091 | 0.0225 | 127.6535
13 | 1.4523 | 0.01161 | 0.0232 | 125.0904
13.5 | 1.5109 | 0.01239 | 0.0241 | 121.9451
14 | 1.5674 | 0.01333 | 0.0254 | 117.5844
14.5 | 1.6047 | 0.01425 | 0.0303 | 112.6105
15 | 1.6283 | 0.01516 | 0.0374 | 107.4077
15.5 | 1.6595 | 0.01623 | 0.0427 | 102.2489
16 | 1.687 | 0.01763 | 0.0479 | 95.6892
16.5 | 1.7121 | 0.01931 | 0.0528 | 88.6639
17 | 1.7313 | 0.02152 | 0.0574 | 80.4507
17.5 | 1.7479 | 0.02419 | 0.0613 | 72.2571
18 | 1.7529 | 0.02804 | 0.0644 | 62.5143
18.5 | 1.7584 | 0.03237 | 0.0662 | 54.3219
19 | 1.746 | 0.03882 | 0.0662 | 44.9768
19.5 | 1.7271 | 0.04673 | 0.0643 | 36.9591
20 | 1.6893 | 0.05751 | 0.0596 | 29.374

## 153. Re 20M Mach 0.50 (1)
BIGFOIL.COM POLAR EXPORT
j5012
J5012 12% |  |  |  | Cl Max: | 1.09 | at alpha= | 20 | deg
JavaFoil+Calcfoil stall+Eppler ext transition |  |  |  | L/D Max: | 131.215 | at alpha= | 7 | deg
Re: | 20000000 |  |  | Cd Min: | 0.00543 | at alpha= | 1 | deg
Mach: | 0.5 |  |  | Cl=0 at alpha= | 0 | deg
|  |  |  | @ Cl=0.1, Cd= | 0.0057476
|  |  |  | @ Cl=0.4, Cd= | 0.0056871
|  |  |  | @ Cl=0.6, Cd= | 0.0061226
alpha (deg) | Cl | Cd | Cm | Cl/Cd
-20 | -1.09 | 0.1922 | 0.016 | -5.672
-19.5 | -1.064 | 0.19184 | 0.016 | -5.545
-19 | -1.039 | 0.17337 | 0.016 | -5.994
-18.5 | -1.014 | 0.16122 | 0.016 | -6.289
-18 | -0.986 | 0.15451 | 0.015 | -6.381
-17.5 | -0.959 | 0.15056 | 0.015 | -6.367
-17 | -0.931 | 0.14646 | 0.014 | -6.354
-16.5 | -0.902 | 0.1444 | 0.013 | -6.247
-16 | -0.874 | 0.14043 | 0.013 | -6.225
-15.5 | -0.847 | 0.13639 | 0.012 | -6.214
-15 | -0.824 | 0.11642 | 0.012 | -7.081
-14.5 | -0.806 | 0.09388 | 0.013 | -8.589
-14 | -0.778 | 0.08959 | 0.013 | -8.682
-13.5 | -0.751 | 0.08414 | 0.012 | -8.921
-13 | -0.718 | 0.08347 | 0.011 | -8.604
-12.5 | -0.686 | 0.08421 | 0.01 | -8.147
-12 | -0.661 | 0.08335 | 0.01 | -7.925
-11.5 | -0.636 | 0.07483 | 0.01 | -8.504
-11 | -0.609 | 0.07036 | 0.009 | -8.651
-10.5 | -0.58 | 0.06669 | 0.009 | -8.696
-10 | -0.564 | 0.05444 | 0.01 | -10.353
-9.5 | -0.523 | 0.06338 | 0.007 | -8.251
-9 | -0.547 | 0.0285 | 0.011 | -19.203
-8.5 | -0.569 | 0.01299 | 0.012 | -43.799
-8 | -0.837 | 0.0111 | 0.011 | -75.367
-7.5 | -0.878 | 0.01003 | 0.011 | -87.525
-7 | -0.867 | 0.0066 | 0.01 | -131.47
-6.5 | -0.834 | 0.00715 | 0.009 | -116.669
-6 | -0.788 | 0.00682 | 0.008 | -115.617
-5.5 | -0.735 | 0.00654 | 0.008 | -112.268
-5 | -0.676 | 0.00631 | 0.007 | -107.132
-4.5 | -0.613 | 0.00616 | 0.006 | -99.36
-4 | -0.547 | 0.00602 | 0.006 | -90.891
-3.5 | -0.481 | 0.00583 | 0.005 | -82.52
-3 | -0.413 | 0.0057 | 0.004 | -72.485
-2.5 | -0.345 | 0.00559 | 0.004 | -61.788
-2 | -0.277 | 0.00556 | 0.003 | -49.779
-1.5 | -0.208 | 0.00548 | 0.002 | -37.898
-1 | -0.139 | 0.00546 | 0.001 | -25.385
-0.5 | -0.069 | 0.006 | 0.001 | -11.546
0 | 0 | 0.00599 | 0 | 0
0.5 | 0.069 | 0.006 | -0.001 | 11.553
1 | 0.139 | 0.00543 | -0.001 | 25.533
1.5 | 0.208 | 0.00546 | -0.002 | 38.063
2 | 0.277 | 0.00556 | -0.003 | 49.756
2.5 | 0.345 | 0.00559 | -0.004 | 61.724
3 | 0.413 | 0.00571 | -0.004 | 72.378
3.5 | 0.481 | 0.00584 | -0.005 | 82.365
4 | 0.547 | 0.00597 | -0.006 | 91.655
4.5 | 0.613 | 0.00616 | -0.006 | 99.368
5 | 0.676 | 0.0063 | -0.007 | 107.246
5.5 | 0.735 | 0.00656 | -0.008 | 112.05
6 | 0.788 | 0.00678 | -0.008 | 116.256
6.5 | 0.834 | 0.00714 | -0.009 | 116.764
7 | 0.867 | 0.00661 | -0.01 | 131.215
7.5 | 0.878 | 0.01 | -0.011 | 87.769
8 | 0.837 | 0.01104 | -0.011 | 75.799
8.5 | 0.569 | 0.01299 | -0.012 | 43.808
9 | 0.547 | 0.02855 | -0.011 | 19.165
9.5 | 0.523 | 0.06338 | -0.007 | 8.251
10 | 0.558 | 0.05867 | -0.009 | 9.504
10.5 | 0.579 | 0.06786 | -0.008 | 8.53
11 | 0.608 | 0.07132 | -0.009 | 8.518
11.5 | 0.636 | 0.0753 | -0.01 | 8.45
12 | 0.661 | 0.0834 | -0.01 | 7.92
12.5 | 0.687 | 0.08349 | -0.01 | 8.224
13 | 0.717 | 0.0852 | -0.011 | 8.415
13.5 | 0.749 | 0.08605 | -0.012 | 8.703
14 | 0.779 | 0.08838 | -0.013 | 8.818
14.5 | 0.806 | 0.0941 | -0.013 | 8.564
15 | 0.825 | 0.11523 | -0.012 | 7.156
15.5 | 0.847 | 0.13632 | -0.012 | 6.217
16 | 0.874 | 0.13912 | -0.013 | 6.284
16.5 | 0.902 | 0.14244 | -0.013 | 6.335
17 | 0.931 | 0.14643 | -0.014 | 6.355
17.5 | 0.958 | 0.1522 | -0.014 | 6.297
18 | 0.986 | 0.15731 | -0.015 | 6.267
18.5 | 1.014 | 0.16194 | -0.016 | 6.258
19 | 1.039 | 0.17459 | -0.016 | 5.952
19.5 | 1.064 | 0.18817 | -0.016 | 5.654
20 | 1.09 | 0.19255 | -0.017 | 5.663

## 154. Re 20M Mach 0.50 (2)
BIGFOIL.COM POLAR EXPORT
j5012
J5012 12% |  |  |  | Cl Max: | 1.064 | at alpha= | 9 | deg
XFOIL ncrit=9 |  |  |  | L/D Max: | 125.465 | at alpha= | 8 | deg
Re: | 20000000 |  |  | Cd Min: | 0.11394 | at alpha= | -14.5 | deg
Mach: | 0.5 |  |  | Cl=0 at alpha= | 0 | deg
|  |  |  | @ Cl=0.1, Cd= | 0.0049767
|  |  |  | @ Cl=0.4, Cd= | 0.0054835
|  |  |  | @ Cl=0.6, Cd= | 0.0060652
alpha (deg) | Cl | Cd | Cm | Cl/Cd
-14.5 | -0.8862 | 0.11394 | -0.0255 | -7.7778
-14 | -0.9018 | 0.10314 | -0.0314 | -8.7435
-13.5 | -0.923 | 0.09204 | -0.0374 | -10.0282
-13 | -0.9475 | 0.08074 | -0.0431 | -11.7352
-12.5 | -0.9723 | 0.06912 | -0.0492 | -14.0668
-12 | -0.9976 | 0.05709 | -0.0565 | -17.4742
-11.5 | -1.0282 | 0.04507 | -0.0644 | -22.8134
-11 | -1.0636 | 0.03481 | -0.0691 | -30.5544
-10.5 | -1.1026 | 0.02578 | -0.0703 | -42.7696
-10 | -1.1317 | 0.0187 | -0.0662 | -60.5187
-9.5 | -1.1505 | 0.01308 | -0.0565 | -87.9587
-9 | -1.0642 | 0.00878 | -0.0581 | -121.2073
-8.5 | -1.0256 | 0.00817 | -0.0481 | -125.5324
-8 | -0.9711 | 0.00775 | -0.0414 | -125.3032
-7.5 | -0.9118 | 0.0074 | -0.0361 | -123.2162
-7 | -0.8513 | 0.0071 | -0.0315 | -119.9014
-6.5 | -0.7904 | 0.0068 | -0.0275 | -116.2353
-6 | -0.7287 | 0.00656 | -0.0241 | -111.0823
-5.5 | -0.6677 | 0.0063 | -0.0209 | -105.9841
-5 | -0.6065 | 0.00608 | -0.0181 | -99.7533
-4.5 | -0.5454 | 0.00586 | -0.0156 | -93.0717
-4 | -0.4836 | 0.00569 | -0.0134 | -84.9912
-3.5 | -0.4222 | 0.00554 | -0.0114 | -76.2094
-3 | -0.3624 | 0.00536 | -0.0093 | -67.6119
-2.5 | -0.3013 | 0.00522 | -0.0077 | -57.7203
-1.5 | -0.1803 | 0.00504 | -0.0045 | -35.7738
-0.5 | -0.0606 | 0.00493 | -0.0014 | -12.2921
0 | 0 | 0.00488 | 0 | 0
0.5 | 0.0602 | 0.00493 | 0.0014 | 12.211
1 | 0.1198 | 0.005 | 0.003 | 23.96
1.5 | 0.1803 | 0.00503 | 0.0045 | 35.8449
2 | 0.241 | 0.00513 | 0.006 | 46.9786
2.5 | 0.3012 | 0.00523 | 0.0077 | 57.5908
3.5 | 0.422 | 0.00554 | 0.0115 | 76.1733
4 | 0.4835 | 0.00568 | 0.0134 | 85.1232
4.5 | 0.5455 | 0.00586 | 0.0155 | 93.0887
5 | 0.6066 | 0.00609 | 0.0181 | 99.6059
5.5 | 0.6679 | 0.00631 | 0.0209 | 105.8479
6 | 0.7289 | 0.00656 | 0.024 | 111.1128
6.5 | 0.7903 | 0.00681 | 0.0275 | 116.0499
7 | 0.8513 | 0.00709 | 0.0315 | 120.0705
7.5 | 0.9122 | 0.0074 | 0.036 | 123.2703
8 | 0.9711 | 0.00774 | 0.0414 | 125.4651
8.5 | 1.0256 | 0.00818 | 0.0481 | 125.379
9 | 1.064 | 0.00874 | 0.0581 | 121.7391

## 155. Re 151.30k Mach 0.00 (1)
BIGFOIL.COM POLAR EXPORT
j5012
J5012 12% |  |  |  | Cl Max: | 0.793 | at alpha= | 10.27 | deg
Wind Tunnel (SoarTech 8) |  |  |  | L/D Max: | 35.2381 | at alpha= | 5.2 | deg
Re: | 151300 |  |  | Cd Min: | 0.012 | at alpha= | -2.98 | deg
Mach: | 0 |  |  | Cl=0 at alpha= | -0.19027 | deg
|  |  |  | @ Cl=0.1, Cd= | 0.012758
|  |  |  | @ Cl=0.4, Cd= | 0.012148
|  |  |  | @ Cl=0.6, Cd= | 0.01976
alpha (deg) | Cl | Cd | Cm | Cl/Cd
-6.05 | -0.548 | 0.0163 |  | -33.6196
-5.02 | -0.483 | 0.014 |  | -34.5
-3.99 | -0.411 | 0.0126 |  | -32.619
-2.98 | -0.329 | 0.012 |  | -27.4167
-1.95 | -0.21 | 0.0122 |  | -17.2131
-0.93 | -0.079 | 0.0126 |  | -6.2698
0.1 | 0.031 | 0.0131 |  | 2.3664
1.12 | 0.152 | 0.0125 |  | 12.16
2.15 | 0.292 | 0.0123 |  | 23.7398
3.17 | 0.391 | 0.012 |  | 32.5833
4.18 | 0.458 | 0.0131 |  | 34.9618
5.2 | 0.518 | 0.0147 |  | 35.2381
6.22 | 0.587 | 0.0191 |  | 30.733
7.24 | 0.654 | 0.0225 |  | 29.0667
8.25 | 0.717 | 0.0282 |  | 25.4255
9.27 | 0.776 | 0.0327 |  | 23.7309
10.27 | 0.793 | 0.0579 |  | 13.696

## 156. Re 201.90k Mach 0.00 (1)
BIGFOIL.COM POLAR EXPORT
j5012
J5012 12% |  |  |  | Cl Max: | 0.824 | at alpha= | 10.26 | deg
Wind Tunnel (SoarTech 8) |  |  |  | L/D Max: | 38.9916 | at alpha= | 4.19 | deg
Re: | 201900 |  |  | Cd Min: | 0.0096 | at alpha= | 1.11 | deg
Mach: | 0 |  |  | Cl=0 at alpha= | -0.39198 | deg
|  |  |  | @ Cl=0.1, Cd= | 0.0097392
|  |  |  | @ Cl=0.4, Cd= | 0.010995
|  |  |  | @ Cl=0.6, Cd= | 0.017454
alpha (deg) | Cl | Cd | Cm | Cl/Cd
-6.04 | -0.551 | 0.0161 |  | -34.2236
-5.01 | -0.48 | 0.0134 |  | -35.8209
-3.98 | -0.401 | 0.0116 |  | -34.569
-2.97 | -0.289 | 0.0113 |  | -25.5752
-1.97 | -0.16 | 0.0113 |  | -14.1593
-0.93 | -0.048 | 0.0107 |  | -4.486
0.09 | 0.043 | 0.0101 |  | 4.2574
1.11 | 0.122 | 0.0096 |  | 12.7083
2.13 | 0.235 | 0.01 |  | 23.5
3.16 | 0.365 | 0.0105 |  | 34.7619
4.19 | 0.464 | 0.0119 |  | 38.9916
5.21 | 0.528 | 0.0141 |  | 37.4468
6.22 | 0.599 | 0.0174 |  | 34.4253
7.23 | 0.67 | 0.0212 |  | 31.6038
8.26 | 0.738 | 0.025 |  | 29.52
9.26 | 0.791 | 0.0326 |  | 24.2638
10.26 | 0.824 | 0.0597 |  | 13.8023

## 157. Re 303.10k Mach 0.00 (1)
BIGFOIL.COM POLAR EXPORT
j5012
J5012 12% |  |  |  | Cl Max: | 0.843 | at alpha= | 10.28 | deg
Wind Tunnel (SoarTech 8) |  |  |  | L/D Max: | 41.3084 | at alpha= | 4.18 | deg
Re: | 303100 |  |  | Cd Min: | 0.008 | at alpha= | -0.92 | deg
Mach: | 0 |  |  | Cl=0 at alpha= | -0.58333 | deg
|  |  |  | @ Cl=0.1, Cd= | 0.0082
|  |  |  | @ Cl=0.4, Cd= | 0.010048
|  |  |  | @ Cl=0.6, Cd= | 0.01562
alpha (deg) | Cl | Cd | Cm | Cl/Cd
-6.04 | -0.545 | 0.014 |  | -38.9286
-5.01 | -0.455 | 0.0129 |  | -35.2713
-4.02 | -0.345 | 0.0115 |  | -30
-2.97 | -0.224 | 0.0094 |  | -23.8298
-1.93 | -0.115 | 0.0086 |  | -13.3721
-0.92 | -0.027 | 0.008 |  | -3.375
0.09 | 0.054 | 0.0082 |  | 6.5854
1.12 | 0.144 | 0.0082 |  | 17.561
2.13 | 0.24 | 0.0084 |  | 28.5714
3.16 | 0.339 | 0.0091 |  | 37.2527
4.18 | 0.442 | 0.0107 |  | 41.3084
5.2 | 0.53 | 0.0131 |  | 40.458
6.22 | 0.605 | 0.0158 |  | 38.2911
7.23 | 0.678 | 0.0191 |  | 35.4974
8.25 | 0.745 | 0.0231 |  | 32.2511
9.26 | 0.8 | 0.0287 |  | 27.8746
10.28 | 0.843 | 0.0537 |  | 15.6983

## 158. Re 56.50k Mach 0.00 (1)
BIGFOIL.COM POLAR EXPORT
j5012
J5012 12% |  |  |  | Cl Max: | 0.965 | at alpha= | 14 | deg
JavaFoil+Calcfoil stall+Eppler ext transition |  |  |  | L/D Max: | 32.2 | at alpha= | 6.5 | deg
Re: | 56500 |  |  | Cd Min: | 0.01646 | at alpha= | 0 | deg
Mach: | 0 |  |  | Cl=0 at alpha= | 0 | deg
|  |  |  | @ Cl=0.1, Cd= | 0.016538
|  |  |  | @ Cl=0.4, Cd= | 0.017933
|  |  |  | @ Cl=0.6, Cd= | 0.020933
alpha (deg) | Cl | Cd | Cm | Cl/Cd
-19.5 | -0.783 | 0.3242 | 0.008 | -2.415
-19 | -0.809 | 0.30304 | 0.008 | -2.671
-18.5 | -0.835 | 0.27923 | 0.007 | -2.991
-18 | -0.86 | 0.26389 | 0.007 | -3.259
-17.5 | -0.884 | 0.24318 | 0.007 | -3.634
-17 | -0.906 | 0.22849 | 0.007 | -3.965
-16.5 | -0.926 | 0.20642 | 0.007 | -4.488
-16 | -0.945 | 0.19409 | 0.007 | -4.867
-15.5 | -0.958 | 0.18465 | 0.007 | -5.187
-15 | -0.963 | 0.17394 | 0.007 | -5.536
-14.5 | -0.965 | 0.16156 | 0.006 | -5.975
-14 | -0.965 | 0.15287 | 0.006 | -6.312
-13.5 | -0.962 | 0.13711 | 0.006 | -7.014
-13 | -0.956 | 0.12662 | 0.006 | -7.547
-12.5 | -0.946 | 0.11783 | 0.006 | -8.03
-12 | -0.934 | 0.11107 | 0.006 | -8.406
-11.5 | -0.918 | 0.10298 | 0.005 | -8.914
-11 | -0.899 | 0.09571 | 0.005 | -9.394
-10.5 | -0.877 | 0.08827 | 0.005 | -9.937
-10 | -0.852 | 0.08216 | 0.005 | -10.373
-9.5 | -0.825 | 0.07658 | 0.005 | -10.771
-9 | -0.795 | 0.07118 | 0.005 | -11.163
-8.5 | -0.762 | 0.06643 | 0.005 | -11.473
-8 | -0.727 | 0.0619 | 0.005 | -11.748
-7.5 | -0.69 | 0.05817 | 0.004 | -11.863
-7 | -0.652 | 0.0541 | 0.004 | -12.059
-6.5 | -0.742 | 0.02307 | 0.008 | -32.172
-6 | -0.695 | 0.0222 | 0.007 | -31.322
-5.5 | -0.643 | 0.02149 | 0.007 | -29.914
-5 | -0.588 | 0.02082 | 0.006 | -28.245
-4.5 | -0.531 | 0.01967 | 0.005 | -27.014
-4 | -0.474 | 0.01874 | 0.005 | -25.279
-3.5 | -0.415 | 0.01808 | 0.004 | -22.972
-3 | -0.357 | 0.0176 | 0.004 | -20.273
-2.5 | -0.298 | 0.01721 | 0.003 | -17.294
-2 | -0.238 | 0.01692 | 0.002 | -14.085
-1.5 | -0.179 | 0.01672 | 0.002 | -10.693
-1 | -0.119 | 0.01658 | 0.001 | -7.194
-0.5 | -0.06 | 0.0165 | 0.001 | -3.616
0 | 0 | 0.01646 | 0 | 0
0.5 | 0.06 | 0.01649 | -0.001 | 3.616
1 | 0.119 | 0.01656 | -0.001 | 7.201
1.5 | 0.179 | 0.0167 | -0.002 | 10.713
2 | 0.238 | 0.01691 | -0.002 | 14.089
2.5 | 0.298 | 0.0172 | -0.003 | 17.3
3 | 0.357 | 0.01757 | -0.004 | 20.302
3.5 | 0.415 | 0.01806 | -0.004 | 23.005
4 | 0.474 | 0.0187 | -0.005 | 25.331
4.5 | 0.531 | 0.01963 | -0.005 | 27.07
5 | 0.588 | 0.02078 | -0.006 | 28.299
5.5 | 0.643 | 0.02148 | -0.007 | 29.933
6 | 0.695 | 0.02218 | -0.007 | 31.346
6.5 | 0.742 | 0.02306 | -0.008 | 32.2
7 | 0.652 | 0.0541 | -0.004 | 12.059
7.5 | 0.69 | 0.05817 | -0.004 | 11.863
8 | 0.727 | 0.0619 | -0.005 | 11.748
8.5 | 0.762 | 0.06643 | -0.005 | 11.473
9 | 0.795 | 0.07118 | -0.005 | 11.164
9.5 | 0.825 | 0.07658 | -0.005 | 10.771
10 | 0.852 | 0.08216 | -0.005 | 10.373
10.5 | 0.877 | 0.08827 | -0.005 | 9.937
11 | 0.899 | 0.09571 | -0.005 | 9.394
11.5 | 0.918 | 0.10298 | -0.005 | 8.914
12 | 0.934 | 0.11107 | -0.006 | 8.407
12.5 | 0.946 | 0.11782 | -0.006 | 8.03
13 | 0.956 | 0.12661 | -0.006 | 7.547
13.5 | 0.962 | 0.13711 | -0.006 | 7.014
14 | 0.965 | 0.15286 | -0.006 | 6.313
14.5 | 0.965 | 0.16155 | -0.006 | 5.975
15 | 0.963 | 0.17392 | -0.007 | 5.536
15.5 | 0.958 | 0.18465 | -0.007 | 5.186
16 | 0.945 | 0.19411 | -0.007 | 4.866
16.5 | 0.926 | 0.20641 | -0.007 | 4.489
17 | 0.906 | 0.22848 | -0.007 | 3.965
17.5 | 0.884 | 0.24319 | -0.007 | 3.634
18 | 0.86 | 0.2639 | -0.007 | 3.259
18.5 | 0.835 | 0.27923 | -0.007 | 2.991
19 | 0.809 | 0.30304 | -0.008 | 2.671

## 159. Re 56.50k Mach 0.00 (2)
BIGFOIL.COM POLAR EXPORT
j5012
J5012 12% |  |  |  | Cl Max: | 0.842 | at alpha= | 9.27 | deg
Wind Tunnel (SoarTech 8) |  |  |  | L/D Max: | 29.3488 | at alpha= | 5.24 | deg
Re: | 56500 |  |  | Cd Min: | 0.0175 | at alpha= | 0.09 | deg
Mach: | 0 |  |  | Cl=0 at alpha= | -0.718 | deg
|  |  |  | @ Cl=0.1, Cd= | 0.020065
|  |  |  | @ Cl=0.4, Cd= | 0.021401
|  |  |  | @ Cl=0.6, Cd= | 0.020862
alpha (deg) | Cl | Cd | Cm | Cl/Cd
-6.04 | -0.596 | 0.0242 |  | -24.6281
-5.03 | -0.51 | 0.0206 |  | -24.7573
-4.01 | -0.447 | 0.0218 |  | -20.5046
-2.99 | -0.38 | 0.0222 |  | -17.1171
-1.97 | -0.201 | 0.0218 |  | -9.2202
-0.92 | -0.002 | 0.0224 |  | -0.089286
0.09 | 0.008 | 0.0175 |  | 0.45714
1.11 | 0.112 | 0.0204 |  | 5.4902
2.16 | 0.34 | 0.0203 |  | 16.7488
3.2 | 0.449 | 0.0223 |  | 20.1345
4.21 | 0.529 | 0.0194 |  | 27.268
5.24 | 0.631 | 0.0215 |  | 29.3488
6.25 | 0.689 | 0.0251 |  | 27.4502
7.26 | 0.742 | 0.0285 |  | 26.0351
8.27 | 0.802 | 0.0406 |  | 19.7537
9.27 | 0.842 | 0.0494 |  | 17.0445

## 160. Re 56.50k Mach 0.00 (3)
BIGFOIL.COM POLAR EXPORT
j5012
J5012 12% |  |  |  | Cl Max: | 0.8541 | at alpha= | 8.5 | deg
XFOIL ncrit=9 |  |  |  | L/D Max: | 28.9658 | at alpha= | 5 | deg
Re: | 56500 |  |  | Cd Min: | 0.15704 | at alpha= | 13.5 | deg
Mach: | 0 |  |  | Cl=0 at alpha= | 1.7456 | deg
|  |  |  | @ Cl=0.1, Cd= | 0.027168
|  |  |  | @ Cl=0.4, Cd= | 0.027803
|  |  |  | @ Cl=0.6, Cd= | 0.15704
alpha (deg) | Cl | Cd | Cm | Cl/Cd
-13.5 | -0.5642 | 0.15701 | 0.0044 | -3.5934
-13 | -0.5539 | 0.15015 | 0.0033 | -3.689
-12.5 | -0.5433 | 0.14328 | 0.0024 | -3.7919
-12 | -0.5376 | 0.13644 | 0.0013 | -3.9402
-11.5 | -0.5253 | 0.12933 | 0.001 | -4.0617
-11 | -0.5197 | 0.12234 | 0.0004 | -4.248
-10.5 | -0.735 | 0.08056 | -0.0375 | -9.1236
-10 | -0.7724 | 0.07133 | -0.0354 | -10.8285
-9.5 | -0.8152 | 0.06288 | -0.0301 | -12.9644
-9 | -0.8441 | 0.05504 | -0.0235 | -15.3361
-8.5 | -0.8539 | 0.04824 | -0.0164 | -17.7011
-8 | -0.8396 | 0.04276 | -0.011 | -19.6352
-7.5 | -0.8174 | 0.03791 | -0.0059 | -21.5616
-7 | -0.7891 | 0.03386 | -0.0012 | -23.3048
-6.5 | -0.752 | 0.03033 | 0.0023 | -24.7939
-6 | -0.7183 | 0.02728 | 0.0067 | -26.3306
-5.5 | -0.6916 | 0.02473 | 0.0127 | -27.966
-5 | -0.6695 | 0.02312 | 0.0207 | -28.9576
-4.5 | -0.6387 | 0.02295 | 0.0292 | -27.8301
-4 | -0.5912 | 0.02408 | 0.0364 | -24.5515
-3.5 | -0.4896 | 0.02681 | 0.0354 | -18.2618
-3 | -0.3006 | 0.02893 | 0.0162 | -10.3906
-2.5 | -0.1676 | 0.02821 | 0.0013 | -5.9412
-2 | -0.0204 | 0.02596 | -0.019 | -0.78582
-1.5 | 0.0194 | 0.02459 | -0.0209 | 0.78894
-1 | 0.0197 | 0.02395 | -0.0151 | 0.82255
-0.5 | 0.0122 | 0.02362 | -0.0079 | 0.51651
0 | 0 | 0.02351 | 0 | 0
0.5 | -0.0122 | 0.02361 | 0.0079 | -0.51673
1 | -0.0197 | 0.02395 | 0.0151 | -0.82255
1.5 | -0.0194 | 0.02458 | 0.0209 | -0.78926
2 | 0.0201 | 0.02595 | 0.0191 | 0.77457
2.5 | 0.1677 | 0.0282 | -0.0013 | 5.9468
3 | 0.3004 | 0.02892 | -0.0162 | 10.3873
3.5 | 0.4895 | 0.0268 | -0.0354 | 18.2649
4 | 0.5914 | 0.02408 | -0.0364 | 24.5598
4.5 | 0.6386 | 0.02295 | -0.0292 | 27.8257
5 | 0.6694 | 0.02311 | -0.0207 | 28.9658
5.5 | 0.6916 | 0.02473 | -0.0127 | 27.966
6 | 0.7182 | 0.02727 | -0.0067 | 26.3366
6.5 | 0.7519 | 0.03033 | -0.0023 | 24.7906
7 | 0.7894 | 0.03387 | 0.0011 | 23.3068
7.5 | 0.8174 | 0.03789 | 0.0059 | 21.573
8 | 0.8397 | 0.04276 | 0.011 | 19.6375
8.5 | 0.8541 | 0.04824 | 0.0163 | 17.7052
9 | 0.8443 | 0.05503 | 0.0234 | 15.3425
9.5 | 0.8155 | 0.06285 | 0.0301 | 12.9753
10 | 0.7733 | 0.07132 | 0.0353 | 10.8427
10.5 | 0.7342 | 0.08061 | 0.0374 | 9.1081
11 | 0.5206 | 0.12235 | -0.0005 | 4.255
11.5 | 0.5266 | 0.12936 | -0.0011 | 4.0708
12 | 0.5383 | 0.13645 | -0.0014 | 3.945
12.5 | 0.5452 | 0.14338 | -0.0025 | 3.8025
13 | 0.5591 | 0.15061 | -0.0032 | 3.7122
13.5 | 0.5652 | 0.15704 | -0.0046 | 3.5991

## 161. Re 56.50k Mach 0.10 (1)
BIGFOIL.COM POLAR EXPORT
j5012
J5012 12% |  |  |  | Cl Max: | 0.95 | at alpha= | 13.5 | deg
JavaFoil+Calcfoil stall+Eppler ext transition |  |  |  | L/D Max: | 32.012 | at alpha= | 6.5 | deg
Re: | 56500 |  |  | Cd Min: | 0.0165 | at alpha= | 0 | deg
Mach: | 0.1 |  |  | Cl=0 at alpha= | 0 | deg
|  |  |  | @ Cl=0.1, Cd= | 0.016573
|  |  |  | @ Cl=0.4, Cd= | 0.017976
|  |  |  | @ Cl=0.6, Cd= | 0.020984
alpha (deg) | Cl | Cd | Cm | Cl/Cd
-19 | -0.758 | 0.31398 | 0.008 | -2.415
-18.5 | -0.788 | 0.30338 | 0.007 | -2.596
-18 | -0.817 | 0.27297 | 0.007 | -2.991
-17.5 | -0.844 | 0.26024 | 0.007 | -3.244
-17 | -0.871 | 0.23282 | 0.007 | -3.739
-16.5 | -0.895 | 0.21907 | 0.007 | -4.086
-16 | -0.917 | 0.20247 | 0.007 | -4.53
-15.5 | -0.934 | 0.19267 | 0.007 | -4.848
-15 | -0.942 | 0.1801 | 0.006 | -5.232
-14.5 | -0.948 | 0.16278 | 0.006 | -5.822
-14 | -0.95 | 0.15354 | 0.006 | -6.189
-13.5 | -0.95 | 0.14332 | 0.006 | -6.628
-13 | -0.946 | 0.13163 | 0.006 | -7.188
-12.5 | -0.939 | 0.12185 | 0.006 | -7.705
-12 | -0.928 | 0.11149 | 0.006 | -8.326
-11.5 | -0.914 | 0.10346 | 0.005 | -8.837
-11 | -0.897 | 0.09609 | 0.005 | -9.335
-10.5 | -0.876 | 0.09036 | 0.005 | -9.697
-10 | -0.852 | 0.08259 | 0.005 | -10.321
-9.5 | -0.826 | 0.07717 | 0.005 | -10.698
-9 | -0.796 | 0.07191 | 0.005 | -11.07
-8.5 | -0.764 | 0.06695 | 0.005 | -11.409
-8 | -0.729 | 0.06209 | 0.005 | -11.747
-7.5 | -0.692 | 0.05853 | 0.004 | -11.828
-7 | -0.655 | 0.05436 | 0.004 | -12.043
-6.5 | -0.744 | 0.02326 | 0.008 | -31.993
-6 | -0.698 | 0.02231 | 0.007 | -31.3
-5.5 | -0.646 | 0.02158 | 0.007 | -29.91
-5 | -0.591 | 0.02091 | 0.006 | -28.258
-4.5 | -0.534 | 0.01976 | 0.005 | -27.021
-4 | -0.476 | 0.01881 | 0.005 | -25.303
-3.5 | -0.417 | 0.01815 | 0.004 | -23.001
-3 | -0.358 | 0.01765 | 0.004 | -20.311
-2.5 | -0.299 | 0.01726 | 0.003 | -17.333
-2 | -0.239 | 0.01696 | 0.002 | -14.121
-1.5 | -0.18 | 0.01676 | 0.002 | -10.724
-1 | -0.12 | 0.01661 | 0.001 | -7.217
-0.5 | -0.06 | 0.01652 | 0.001 | -3.628
0 | 0 | 0.0165 | 0 | 0
0.5 | 0.06 | 0.01652 | -0.001 | 3.628
1 | 0.12 | 0.0166 | -0.001 | 7.222
1.5 | 0.18 | 0.01673 | -0.002 | 10.741
2 | 0.239 | 0.01695 | -0.002 | 14.125
2.5 | 0.299 | 0.01725 | -0.003 | 17.337
3 | 0.358 | 0.01762 | -0.004 | 20.343
3.5 | 0.417 | 0.01812 | -0.004 | 23.037
4 | 0.476 | 0.01877 | -0.005 | 25.355
4.5 | 0.534 | 0.01973 | -0.005 | 27.065
5 | 0.591 | 0.02087 | -0.006 | 28.312
5.5 | 0.646 | 0.02157 | -0.007 | 29.932
6 | 0.698 | 0.02229 | -0.007 | 31.322
6.5 | 0.744 | 0.02324 | -0.008 | 32.012
7 | 0.655 | 0.05436 | -0.004 | 12.044
7.5 | 0.692 | 0.05853 | -0.004 | 11.829
8 | 0.729 | 0.06209 | -0.005 | 11.747
8.5 | 0.764 | 0.06695 | -0.005 | 11.408
9 | 0.796 | 0.07191 | -0.005 | 11.071
9.5 | 0.826 | 0.07717 | -0.005 | 10.698
10 | 0.852 | 0.08258 | -0.005 | 10.321
10.5 | 0.876 | 0.09037 | -0.005 | 9.697
11 | 0.897 | 0.09609 | -0.005 | 9.335
11.5 | 0.914 | 0.10346 | -0.005 | 8.837
12 | 0.928 | 0.11149 | -0.006 | 8.327
12.5 | 0.939 | 0.12185 | -0.006 | 7.705
13 | 0.946 | 0.13163 | -0.006 | 7.188
13.5 | 0.95 | 0.14332 | -0.006 | 6.628
14 | 0.95 | 0.15352 | -0.006 | 6.19
14.5 | 0.948 | 0.16278 | -0.006 | 5.822
15 | 0.942 | 0.18011 | -0.006 | 5.232
15.5 | 0.934 | 0.19268 | -0.007 | 4.847
16 | 0.917 | 0.20249 | -0.007 | 4.53
16.5 | 0.895 | 0.21906 | -0.007 | 4.086
17 | 0.871 | 0.23281 | -0.007 | 3.739
17.5 | 0.844 | 0.26026 | -0.007 | 3.244
18 | 0.817 | 0.27297 | -0.007 | 2.991
18.5 | 0.788 | 0.30338 | -0.007 | 2.596

## 162. Re 56.50k Mach 0.10 (2)
BIGFOIL.COM POLAR EXPORT
j5012
J5012 12% |  |  |  | Cl Max: | 0.8513 | at alpha= | 8.5 | deg
XFOIL ncrit=9 |  |  |  | L/D Max: | 28.8402 | at alpha= | 5 | deg
Re: | 56500 |  |  | Cd Min: | 0.15737 | at alpha= | -13.5 | deg
Mach: | 0.1 |  |  | Cl=0 at alpha= | 1.7041 | deg
|  |  |  | @ Cl=0.1, Cd= | 0.027256
|  |  |  | @ Cl=0.4, Cd= | 0.02795
|  |  |  | @ Cl=0.6, Cd= | 0.14806
alpha (deg) | Cl | Cd | Cm | Cl/Cd
-13.5 | -0.5625 | 0.15737 | 0.0046 | -3.5744
-13 | -0.5518 | 0.15051 | 0.0034 | -3.6662
-12.5 | -0.5417 | 0.14369 | 0.0024 | -3.7699
-12 | -0.536 | 0.13687 | 0.0013 | -3.9161
-11.5 | -0.524 | 0.1298 | 0.001 | -4.037
-10 | -0.7633 | 0.07224 | -0.0363 | -10.5662
-9.5 | -0.8058 | 0.06391 | -0.0314 | -12.6084
-9 | -0.8375 | 0.05602 | -0.0248 | -14.95
-8.5 | -0.851 | 0.04912 | -0.0176 | -17.3249
-8 | -0.8391 | 0.04352 | -0.0121 | -19.2808
-7.5 | -0.8198 | 0.03849 | -0.0066 | -21.299
-7 | -0.7902 | 0.03437 | -0.0021 | -22.991
-6.5 | -0.7561 | 0.03075 | 0.0019 | -24.5886
-6 | -0.7214 | 0.02767 | 0.0062 | -26.0716
-5.5 | -0.6937 | 0.02504 | 0.012 | -27.7037
-5 | -0.6714 | 0.02329 | 0.02 | -28.8278
-4.5 | -0.6422 | 0.02296 | 0.0286 | -27.9704
-4 | -0.5937 | 0.0241 | 0.0359 | -24.6349
-3.5 | -0.4919 | 0.02686 | 0.0352 | -18.3135
-3 | -0.322 | 0.02889 | 0.0194 | -11.1457
-2.5 | -0.1695 | 0.0283 | 0.0016 | -5.9894
-2 | -0.0293 | 0.02622 | -0.0173 | -1.1175
-1.5 | 0.02 | 0.02472 | -0.0209 | 0.80906
-1 | 0.0201 | 0.02408 | -0.0151 | 0.83472
-0.5 | 0.0124 | 0.02374 | -0.0079 | 0.52233
0 | 0 | 0.02364 | 0 | 0
0.5 | -0.0124 | 0.02374 | 0.0079 | -0.52233
1 | -0.0201 | 0.02408 | 0.0151 | -0.83472
1.5 | -0.02 | 0.02471 | 0.0209 | -0.80939
2 | 0.029 | 0.02621 | 0.0174 | 1.1064
2.5 | 0.1695 | 0.02828 | -0.0016 | 5.9936
3 | 0.3215 | 0.02889 | -0.0193 | 11.1284
3.5 | 0.4919 | 0.02685 | -0.0352 | 18.3203
4 | 0.5935 | 0.02411 | -0.0359 | 24.6163
4.5 | 0.6421 | 0.02296 | -0.0287 | 27.966
5 | 0.6714 | 0.02328 | -0.02 | 28.8402
5.5 | 0.6936 | 0.02504 | -0.012 | 27.6997
6 | 0.7213 | 0.02766 | -0.0062 | 26.0774
6.5 | 0.756 | 0.03074 | -0.0019 | 24.5934
7 | 0.7905 | 0.03439 | 0.0021 | 22.9863
7.5 | 0.8198 | 0.03847 | 0.0066 | 21.3101
8 | 0.8391 | 0.04352 | 0.0121 | 19.2808
8.5 | 0.8513 | 0.04912 | 0.0176 | 17.331
9 | 0.8377 | 0.05601 | 0.0248 | 14.9563
9.5 | 0.8061 | 0.06388 | 0.0313 | 12.619
10 | 0.7643 | 0.07223 | 0.0363 | 10.5815
11 | 0.4264 | 0.11951 | 0.0067 | 3.5679
11.5 | 0.4257 | 0.12615 | 0.0064 | 3.3746
12 | 0.425 | 0.13214 | 0.006 | 3.2163
12.5 | 0.419 | 0.13662 | 0.0053 | 3.0669
13 | 0.4264 | 0.14255 | 0.0045 | 2.9912
13.5 | 0.4336 | 0.14806 | 0.0037 | 2.9285

## 163. Re 56.50k Mach 0.25 (1)
BIGFOIL.COM POLAR EXPORT
j5012
J5012 12% |  |  |  | Cl Max: | 0.879 | at alpha= | 11.5 | deg
JavaFoil+Calcfoil stall+Eppler ext transition |  |  |  | L/D Max: | 31.121 | at alpha= | 6 | deg
Re: | 56500 |  |  | Cd Min: | 0.01668 | at alpha= | 0 | deg
Mach: | 0.25 |  |  | Cl=0 at alpha= | 0 | deg
|  |  |  | @ Cl=0.1, Cd= | 0.01676
|  |  |  | @ Cl=0.4, Cd= | 0.018194
|  |  |  | @ Cl=0.6, Cd= | 0.021254
alpha (deg) | Cl | Cd | Cm | Cl/Cd
-17 | -0.547 | 0.38278 | 0.007 | -1.428
-16.5 | -0.612 | 0.32033 | 0.007 | -1.909
-16 | -0.672 | 0.28329 | 0.007 | -2.372
-15.5 | -0.724 | 0.26122 | 0.007 | -2.771
-15 | -0.761 | 0.23796 | 0.006 | -3.2
-14.5 | -0.794 | 0.20341 | 0.006 | -3.905
-14 | -0.822 | 0.1868 | 0.006 | -4.402
-13.5 | -0.845 | 0.16764 | 0.006 | -5.04
-13 | -0.862 | 0.15224 | 0.006 | -5.661
-12.5 | -0.873 | 0.1379 | 0.006 | -6.332
-12 | -0.879 | 0.12408 | 0.006 | -7.082
-11.5 | -0.879 | 0.11354 | 0.005 | -7.74
-11 | -0.873 | 0.10483 | 0.005 | -8.329
-10.5 | -0.862 | 0.09608 | 0.005 | -8.974
-10 | -0.846 | 0.08881 | 0.005 | -9.528
-9.5 | -0.826 | 0.08045 | 0.005 | -10.261
-9 | -0.801 | 0.07492 | 0.005 | -10.687
-8.5 | -0.772 | 0.06941 | 0.005 | -11.126
-8 | -0.74 | 0.06413 | 0.005 | -11.542
-7.5 | -0.705 | 0.05975 | 0.004 | -11.796
-7 | -0.667 | 0.0558 | 0.004 | -11.956
-6.5 | -0.629 | 0.05148 | 0.004 | -12.218
-6 | -0.713 | 0.02294 | 0.007 | -31.096
-5.5 | -0.661 | 0.02215 | 0.007 | -29.83
-5 | -0.606 | 0.02136 | 0.006 | -28.357
-4.5 | -0.548 | 0.02046 | 0.006 | -26.773
-4 | -0.488 | 0.01922 | 0.005 | -25.416
-3.5 | -0.428 | 0.0185 | 0.004 | -23.162
-3 | -0.368 | 0.01793 | 0.004 | -20.521
-2.5 | -0.307 | 0.01752 | 0.003 | -17.532
-2 | -0.246 | 0.01719 | 0.003 | -14.309
-1.5 | -0.185 | 0.01696 | 0.002 | -10.883
-1 | -0.123 | 0.0168 | 0.001 | -7.327
-0.5 | -0.062 | 0.0167 | 0.001 | -3.686
0 | 0 | 0.01668 | 0 | 0
0.5 | 0.062 | 0.01671 | -0.001 | 3.685
1 | 0.123 | 0.01679 | -0.001 | 7.334
1.5 | 0.185 | 0.01693 | -0.002 | 10.9
2 | 0.246 | 0.01718 | -0.003 | 14.318
2.5 | 0.307 | 0.01749 | -0.003 | 17.559
3 | 0.368 | 0.0179 | -0.004 | 20.558
3.5 | 0.429 | 0.01846 | -0.004 | 23.21
4 | 0.488 | 0.0192 | -0.005 | 25.439
4.5 | 0.548 | 0.02042 | -0.006 | 26.824
5 | 0.606 | 0.02135 | -0.006 | 28.373
5.5 | 0.661 | 0.02213 | -0.007 | 29.852
6 | 0.713 | 0.02292 | -0.007 | 31.121
6.5 | 0.629 | 0.05148 | -0.004 | 12.218
7 | 0.667 | 0.0558 | -0.004 | 11.956
7.5 | 0.705 | 0.05975 | -0.004 | 11.796
8 | 0.74 | 0.06413 | -0.005 | 11.541
8.5 | 0.772 | 0.06941 | -0.005 | 11.126
9 | 0.801 | 0.07492 | -0.005 | 10.687
9.5 | 0.826 | 0.08045 | -0.005 | 10.262
10 | 0.846 | 0.08881 | -0.005 | 9.528
10.5 | 0.862 | 0.09608 | -0.005 | 8.974
11 | 0.873 | 0.10484 | -0.005 | 8.329
11.5 | 0.879 | 0.11354 | -0.005 | 7.739
12 | 0.879 | 0.12408 | -0.006 | 7.083
12.5 | 0.873 | 0.13789 | -0.006 | 6.333
13 | 0.862 | 0.15222 | -0.006 | 5.662
13.5 | 0.845 | 0.16762 | -0.006 | 5.04
14 | 0.822 | 0.18683 | -0.006 | 4.401
14.5 | 0.794 | 0.20343 | -0.006 | 3.904
15 | 0.761 | 0.23797 | -0.006 | 3.199
15.5 | 0.724 | 0.26123 | -0.007 | 2.771
16 | 0.672 | 0.2833 | -0.007 | 2.372
16.5 | 0.612 | 0.32034 | -0.007 | 1.909

## 164. Re 56.50k Mach 0.25 (2)
BIGFOIL.COM POLAR EXPORT
j5012
J5012 12% |  |  |  | Cl Max: | 0.8325 | at alpha= | 8.5 | deg
XFOIL ncrit=9 |  |  |  | L/D Max: | 28.0085 | at alpha= | 4.5 | deg
Re: | 56500 |  |  | Cd Min: | 0.15964 | at alpha= | 13.5 | deg
Mach: | 0.25 |  |  | Cl=0 at alpha= | 1.6155 | deg
|  |  |  | @ Cl=0.1, Cd= | 0.027756
|  |  |  | @ Cl=0.4, Cd= | 0.028477
|  |  |  | @ Cl=0.6, Cd= | 0.15964
alpha (deg) | Cl | Cd | Cm | Cl/Cd
-13.5 | -0.5567 | 0.15958 | 0.0051 | -3.4885
-13 | -0.5452 | 0.1528 | 0.0038 | -3.5681
-12.5 | -0.5353 | 0.14601 | 0.0026 | -3.6662
-12 | -0.5283 | 0.13914 | 0.0013 | -3.7969
-11.5 | -0.5182 | 0.13226 | 0.0007 | -3.918
-11 | -0.5111 | 0.12505 | -0.0001 | -4.0872
-10.5 | -0.5242 | 0.11851 | -0.0018 | -4.4233
-9.5 | -0.7585 | 0.06858 | -0.037 | -11.0601
-9 | -0.7993 | 0.06083 | -0.0315 | -13.1399
-8.5 | -0.832 | 0.05372 | -0.0241 | -15.4877
-8 | -0.8263 | 0.04776 | -0.0184 | -17.3011
-7.5 | -0.8275 | 0.04204 | -0.0109 | -19.6836
-7 | -0.8026 | 0.03719 | -0.0059 | -21.5811
-6.5 | -0.7733 | 0.03321 | -0.0009 | -23.2852
-6 | -0.7376 | 0.02974 | 0.0035 | -24.8016
-5.5 | -0.7055 | 0.02678 | 0.0088 | -26.3443
-5 | -0.6807 | 0.02448 | 0.0161 | -27.8064
-4.5 | -0.6555 | 0.02341 | 0.025 | -28.0009
-4 | -0.6182 | 0.02378 | 0.0338 | -25.9966
-3.5 | -0.5431 | 0.0259 | 0.0383 | -20.9691
-3 | -0.3748 | 0.02894 | 0.026 | -12.9509
-2.5 | -0.2169 | 0.02903 | 0.0091 | -7.4716
-2 | -0.0783 | 0.02753 | -0.0082 | -2.8442
-1.5 | 0.0235 | 0.02545 | -0.0212 | 0.92338
-1 | 0.0223 | 0.02481 | -0.0152 | 0.89883
-0.5 | 0.0134 | 0.02447 | -0.008 | 0.54761
0 | 0 | 0.02437 | 0 | 0
0.5 | -0.0134 | 0.02447 | 0.008 | -0.54761
1 | -0.0223 | 0.0248 | 0.0152 | -0.89919
1.5 | -0.0235 | 0.02544 | 0.0212 | -0.92374
2 | 0.0782 | 0.02752 | 0.0082 | 2.8416
2.5 | 0.2166 | 0.02902 | -0.0091 | 7.4638
3 | 0.3741 | 0.02894 | -0.0259 | 12.9267
3.5 | 0.5425 | 0.02593 | -0.0382 | 20.9217
4 | 0.618 | 0.02378 | -0.0338 | 25.9882
4.5 | 0.6554 | 0.0234 | -0.025 | 28.0085
5 | 0.6806 | 0.02447 | -0.016 | 27.8136
5.5 | 0.7054 | 0.02678 | -0.0088 | 26.3406
6 | 0.7375 | 0.02973 | -0.0035 | 24.8066
6.5 | 0.7733 | 0.03321 | 0.0009 | 23.2852
7 | 0.8024 | 0.0372 | 0.0059 | 21.5699
7.5 | 0.8275 | 0.04202 | 0.0109 | 19.693
8 | 0.8264 | 0.04775 | 0.0184 | 17.3068
8.5 | 0.8325 | 0.05372 | 0.024 | 15.497
9 | 0.8001 | 0.06083 | 0.0314 | 13.153
9.5 | 0.7594 | 0.06859 | 0.0369 | 11.0716
10.5 | 0.5799 | 0.10402 | 0.0185 | 5.5749
11 | 0.512 | 0.12506 | 0 | 4.094
11.5 | 0.5187 | 0.13225 | -0.0008 | 3.9221
12 | 0.5288 | 0.13916 | -0.0015 | 3.7999
12.5 | 0.5365 | 0.14606 | -0.0027 | 3.6731
13 | 0.5469 | 0.1529 | -0.0039 | 3.5768
13.5 | 0.5578 | 0.15964 | -0.0053 | 3.4941

## 165. Re 56.50k Mach 0.50 (1)
BIGFOIL.COM POLAR EXPORT
j5012
J5012 12% |  |  |  | Cl Max: | 1.084 | at alpha= | 20 | deg
JavaFoil+Calcfoil stall+Eppler ext transition |  |  |  | L/D Max: | 28.002 | at alpha= | 5 | deg
Re: | 56500 |  |  | Cd Min: | 0.01749 | at alpha= | 0 | deg
Mach: | 0.5 |  |  | Cl=0 at alpha= | 0 | deg
|  |  |  | @ Cl=0.1, Cd= | 0.017599
|  |  |  | @ Cl=0.4, Cd= | 0.019217
|  |  |  | @ Cl=0.6, Cd= | 0.25229
alpha (deg) | Cl | Cd | Cm | Cl/Cd
-20 | -1.084 | 0.48143 | 0.015 | -2.251
-19.5 | -1.058 | 0.46939 | 0.015 | -2.254
-19 | -1.029 | 0.43666 | 0.014 | -2.357
-18.5 | -1.001 | 0.40955 | 0.013 | -2.444
-18 | -0.975 | 0.42247 | 0.013 | -2.307
-17.5 | -0.948 | 0.40965 | 0.013 | -2.315
-17 | -0.922 | 0.40467 | 0.012 | -2.279
-16.5 | -0.896 | 0.40015 | 0.012 | -2.24
-16 | -0.87 | 0.39245 | 0.012 | -2.217
-15.5 | -0.844 | 0.39257 | 0.011 | -2.149
-15 | -0.814 | 0.34326 | 0.01 | -2.371
-14.5 | -0.787 | 0.31883 | 0.01 | -2.469
-14 | -0.761 | 0.30944 | 0.009 | -2.458
-13.5 | -0.734 | 0.30072 | 0.009 | -2.441
-13 | -0.708 | 0.31141 | 0.009 | -2.272
-12.5 | -0.681 | 0.3022 | 0.008 | -2.253
-12 | -0.652 | 0.25984 | 0.007 | -2.511
-11.5 | -0.625 | 0.24849 | 0.007 | -2.517
-11 | -0.599 | 0.24898 | 0.006 | -2.404
-10.5 | -0.572 | 0.23785 | 0.006 | -2.404
-10 | -0.545 | 0.23466 | 0.006 | -2.322
-9.5 | -0.517 | 0.16896 | 0.005 | -3.06
-9 | -0.49 | 0.15836 | 0.004 | -3.094
-8.5 | -0.463 | 0.16428 | 0.004 | -2.819
-8 | -0.674 | 0.088 | 0.004 | -7.664
-7.5 | -0.707 | 0.07238 | 0.004 | -9.762
-7 | -0.698 | 0.06456 | 0.004 | -10.816
-6.5 | -0.672 | 0.05839 | 0.004 | -11.513
-6 | -0.637 | 0.05337 | 0.004 | -11.928
-5.5 | -0.707 | 0.02582 | 0.007 | -27.394
-5 | -0.666 | 0.02379 | 0.007 | -27.98
-4.5 | -0.605 | 0.02274 | 0.006 | -26.623
-4 | -0.542 | 0.02156 | 0.006 | -25.135
-3.5 | -0.476 | 0.0202 | 0.005 | -23.577
-3 | -0.41 | 0.01932 | 0.004 | -21.196
-2.5 | -0.342 | 0.01869 | 0.004 | -18.304
-2 | -0.274 | 0.01824 | 0.003 | -15.031
-1.5 | -0.206 | 0.0179 | 0.002 | -11.498
-1 | -0.137 | 0.01767 | 0.001 | -7.77
-0.5 | -0.069 | 0.01754 | 0.001 | -3.916
0 | 0 | 0.01749 | 0 | 0
0.5 | 0.069 | 0.01754 | -0.001 | 3.916
1 | 0.137 | 0.01767 | -0.001 | 7.77
1.5 | 0.206 | 0.0179 | -0.002 | 11.498
2 | 0.274 | 0.01822 | -0.003 | 15.046
2.5 | 0.342 | 0.01868 | -0.004 | 18.316
3 | 0.41 | 0.01931 | -0.004 | 21.213
3.5 | 0.476 | 0.02018 | -0.005 | 23.596
4 | 0.542 | 0.02154 | -0.006 | 25.151
4.5 | 0.605 | 0.02273 | -0.006 | 26.633
5 | 0.666 | 0.02377 | -0.007 | 28.002
5.5 | 0.707 | 0.02581 | -0.007 | 27.41
6 | 0.637 | 0.05337 | -0.004 | 11.928
6.5 | 0.672 | 0.05839 | -0.004 | 11.513
7 | 0.698 | 0.06457 | -0.004 | 10.814
7.5 | 0.707 | 0.07311 | -0.004 | 9.666
8 | 0.674 | 0.08846 | -0.004 | 7.624
8.5 | 0.463 | 0.16428 | -0.004 | 2.819
9 | 0.49 | 0.15836 | -0.004 | 3.094
9.5 | 0.517 | 0.16896 | -0.005 | 3.06
10 | 0.545 | 0.24591 | -0.006 | 2.215
10.5 | 0.572 | 0.24603 | -0.006 | 2.323
11 | 0.598 | 0.25125 | -0.006 | 2.382
11.5 | 0.625 | 0.2653 | -0.007 | 2.357
12 | 0.652 | 0.25984 | -0.007 | 2.511
12.5 | 0.681 | 0.3022 | -0.008 | 2.253
13 | 0.708 | 0.31352 | -0.009 | 2.257
13.5 | 0.734 | 0.30285 | -0.009 | 2.424
14 | 0.761 | 0.30949 | -0.009 | 2.458
14.5 | 0.787 | 0.31979 | -0.01 | 2.462
15 | 0.814 | 0.34241 | -0.01 | 2.377
15.5 | 0.844 | 0.39517 | -0.011 | 2.135
16 | 0.87 | 0.3852 | -0.012 | 2.258
16.5 | 0.896 | 0.4037 | -0.012 | 2.22
17 | 0.922 | 0.40468 | -0.012 | 2.279
17.5 | 0.948 | 0.41 | -0.013 | 2.313
18 | 0.975 | 0.42281 | -0.013 | 2.305
18.5 | 1.001 | 0.40982 | -0.013 | 2.442
19 | 1.029 | 0.43689 | -0.014 | 2.356
19.5 | 1.058 | 0.46785 | -0.015 | 2.261
20 | 1.084 | 0.48133 | -0.015 | 2.251

## 166. Re 56.50k Mach 0.50 (2)
BIGFOIL.COM POLAR EXPORT
j5012
J5012 12% |  |  |  | Cl Max: | 0.8107 | at alpha= | 20 | deg
XFOIL ncrit=9 |  |  |  | L/D Max: | 25.6627 | at alpha= | 4 | deg
Re: | 56500 |  |  | Cd Min: | 0.27336 | at alpha= | 20 | deg
Mach: | 0.5 |  |  | Cl=0 at alpha= | 1.0981 | deg
|  |  |  | @ Cl=0.1, Cd= | 0.0299
|  |  |  | @ Cl=0.4, Cd= | 0.030214
|  |  |  | @ Cl=0.6, Cd= | 0.18772
alpha (deg) | Cl | Cd | Cm | Cl/Cd
-20 | -0.81 | 0.27297 | 0.0485 | -2.9674
-19.5 | -0.7826 | 0.25976 | 0.0458 | -3.0128
-19 | -0.7644 | 0.2536 | 0.0414 | -3.0142
-18.5 | -0.7432 | 0.24474 | 0.0378 | -3.0367
-18 | -0.728 | 0.23966 | 0.0332 | -3.0376
-17.5 | -0.7046 | 0.22973 | 0.0301 | -3.0671
-17 | -0.6945 | 0.22628 | 0.0255 | -3.0692
-16.5 | -0.6651 | 0.2147 | 0.0235 | -3.0978
-16 | -0.6517 | 0.20846 | 0.0195 | -3.1263
-15.5 | -0.6363 | 0.20232 | 0.0163 | -3.145
-15 | -0.6111 | 0.1927 | 0.0142 | -3.1713
-14.5 | -0.5936 | 0.1852 | 0.0114 | -3.2052
-14 | -0.5848 | 0.17941 | 0.0082 | -3.2596
-13.5 | -0.5775 | 0.17421 | 0.0056 | -3.315
-13 | -0.5642 | 0.1671 | 0.0037 | -3.3764
-12.5 | -0.5426 | 0.15828 | 0.0023 | -3.4281
-12 | -0.522 | 0.14971 | 0.0009 | -3.4867
-11.5 | -0.5143 | 0.14309 | -0.0005 | -3.5942
-11 | -0.4935 | 0.13404 | -0.002 | -3.6817
-10 | -0.5346 | 0.10899 | -0.0204 | -4.905
-9.5 | -0.5388 | 0.09925 | -0.0238 | -5.4287
-9 | -0.5531 | 0.08882 | -0.028 | -6.2272
-8.5 | -0.5817 | 0.07704 | -0.0338 | -7.5506
-8 | -0.6313 | 0.06527 | -0.0387 | -9.6721
-7.5 | -0.6907 | 0.05693 | -0.0356 | -12.1324
-7 | -0.7383 | 0.05044 | -0.0278 | -14.6372
-6.5 | -0.7606 | 0.0446 | -0.0195 | -17.0538
-6 | -0.7632 | 0.03955 | -0.0112 | -19.2971
-5.5 | -0.7533 | 0.03497 | -0.0032 | -21.5413
-5 | -0.7296 | 0.03124 | 0.0042 | -23.3547
-4.5 | -0.7032 | 0.02827 | 0.0122 | -24.8744
-4 | -0.6757 | 0.02634 | 0.0215 | -25.653
-3.5 | -0.6393 | 0.0259 | 0.032 | -24.6834
-3 | -0.5819 | 0.027 | 0.0409 | -21.5519
-2.5 | -0.4437 | 0.02995 | 0.0381 | -14.8147
-2 | -0.2668 | 0.03101 | 0.0221 | -8.6037
-1.5 | -0.119 | 0.03014 | 0.0053 | -3.9482
-1 | 0.0289 | 0.0283 | -0.0151 | 1.0212
-0.5 | 0.0161 | 0.02798 | -0.0078 | 0.57541
0 | 0 | 0.02788 | 0 | 0
0.5 | -0.0161 | 0.02798 | 0.0078 | -0.57541
1 | -0.0289 | 0.02829 | 0.0151 | -1.0216
1.5 | 0.1184 | 0.03013 | -0.0052 | 3.9296
2 | 0.2669 | 0.031 | -0.0221 | 8.6097
2.5 | 0.443 | 0.02996 | -0.038 | 14.7864
3 | 0.582 | 0.02699 | -0.0409 | 21.5635
3.5 | 0.6393 | 0.02589 | -0.0319 | 24.6929
4 | 0.6757 | 0.02633 | -0.0216 | 25.6627
4.5 | 0.7033 | 0.02826 | -0.0122 | 24.8868
5 | 0.7296 | 0.03125 | -0.0042 | 23.3472
5.5 | 0.7532 | 0.03496 | 0.0032 | 21.5446
6 | 0.7633 | 0.03953 | 0.0112 | 19.3094
6.5 | 0.7606 | 0.04459 | 0.0195 | 17.0576
7 | 0.7388 | 0.05045 | 0.0278 | 14.6442
7.5 | 0.6905 | 0.05698 | 0.0356 | 12.1183
8 | 0.6316 | 0.06528 | 0.0387 | 9.6752
8.5 | 0.5826 | 0.07701 | 0.0338 | 7.5653
9 | 0.5537 | 0.08882 | 0.0279 | 6.234
9.5 | 0.5396 | 0.09925 | 0.0237 | 5.4368
10 | 0.5349 | 0.10897 | 0.0203 | 4.9087
11 | 0.495 | 0.13407 | 0.0019 | 3.6921
11.5 | 0.513 | 0.14288 | 0.0004 | 3.5904
12 | 0.5242 | 0.14998 | -0.001 | 3.4951
12.5 | 0.5432 | 0.15829 | -0.0024 | 3.4317
13 | 0.5629 | 0.16677 | -0.004 | 3.3753
13.5 | 0.5786 | 0.17432 | -0.0058 | 3.3192
14 | 0.5857 | 0.1795 | -0.0084 | 3.263
14.5 | 0.5946 | 0.1854 | -0.0116 | 3.2071
15 | 0.6117 | 0.19276 | -0.0143 | 3.1734
15.5 | 0.6369 | 0.20242 | -0.0165 | 3.1464
16 | 0.6534 | 0.20899 | -0.0196 | 3.1265
16.5 | 0.6661 | 0.21495 | -0.0237 | 3.0989
17 | 0.6939 | 0.22598 | -0.0258 | 3.0706
17.5 | 0.7057 | 0.23015 | -0.0303 | 3.0663
18 | 0.7287 | 0.23991 | -0.0335 | 3.0374
18.5 | 0.7444 | 0.24525 | -0.038 | 3.0353
19 | 0.7665 | 0.25463 | -0.0415 | 3.0103
19.5 | 0.784 | 0.26054 | -0.046 | 3.0091
20 | 0.8107 | 0.27336 | -0.0489 | 2.9657

## 167. Re 97.80k Mach 0.00 (1)
BIGFOIL.COM POLAR EXPORT
j5012
J5012 12% |  |  |  | Cl Max: | 0.965 | at alpha= | 14 | deg
JavaFoil+Calcfoil stall+Eppler ext transition |  |  |  | L/D Max: | 40.76 | at alpha= | 7.5 | deg
Re: | 97800 |  |  | Cd Min: | 0.00865 | at alpha= | 0 | deg
Mach: | 0 |  |  | Cl=0 at alpha= | 0 | deg
|  |  |  | @ Cl=0.1, Cd= | 0.0097333
|  |  |  | @ Cl=0.4, Cd= | 0.010926
|  |  |  | @ Cl=0.6, Cd= | 0.016929
alpha (deg) | Cl | Cd | Cm | Cl/Cd
-19.5 | -0.783 | 0.2637 | 0.008 | -2.969
-19 | -0.809 | 0.25286 | 0.008 | -3.201
-18.5 | -0.835 | 0.23247 | 0.008 | -3.593
-18 | -0.86 | 0.22137 | 0.007 | -3.885
-17.5 | -0.884 | 0.20918 | 0.007 | -4.226
-17 | -0.906 | 0.19327 | 0.007 | -4.688
-16.5 | -0.927 | 0.18171 | 0.007 | -5.1
-16 | -0.945 | 0.16929 | 0.007 | -5.58
-15.5 | -0.958 | 0.15899 | 0.007 | -6.024
-15 | -0.963 | 0.14805 | 0.007 | -6.504
-14.5 | -0.965 | 0.14115 | 0.006 | -6.84
-14 | -0.965 | 0.13067 | 0.006 | -7.385
-13.5 | -0.962 | 0.12159 | 0.006 | -7.912
-13 | -0.956 | 0.11158 | 0.006 | -8.565
-12.5 | -0.946 | 0.10479 | 0.006 | -9.031
-12 | -0.934 | 0.09758 | 0.006 | -9.57
-11.5 | -0.918 | 0.09217 | 0.005 | -9.962
-11 | -0.899 | 0.08577 | 0.005 | -10.485
-10.5 | -0.877 | 0.08026 | 0.005 | -10.933
-10 | -0.853 | 0.07432 | 0.005 | -11.477
-9.5 | -0.826 | 0.06895 | 0.005 | -11.979
-9 | -0.796 | 0.0647 | 0.005 | -12.304
-8.5 | -0.765 | 0.0598 | 0.005 | -12.79
-8 | -0.735 | 0.05424 | 0.006 | -13.558
-7.5 | -0.842 | 0.02068 | 0.009 | -40.723
-7 | -0.798 | 0.01975 | 0.008 | -40.421
-6.5 | -0.75 | 0.01897 | 0.008 | -39.505
-6 | -0.698 | 0.01827 | 0.007 | -38.216
-5.5 | -0.645 | 0.01754 | 0.007 | -36.742
-5 | -0.59 | 0.01683 | 0.006 | -35.035
-4.5 | -0.533 | 0.01535 | 0.006 | -34.71
-4 | -0.475 | 0.01434 | 0.005 | -33.138
-3.5 | -0.417 | 0.01098 | 0.004 | -37.946
-3 | -0.358 | 0.01071 | 0.004 | -33.404
-2.5 | -0.299 | 0.01053 | 0.003 | -28.364
-2 | -0.239 | 0.01038 | 0.002 | -23.043
-1.5 | -0.179 | 0.01031 | 0.002 | -17.413
-1 | -0.12 | 0.01029 | 0.001 | -11.629
-0.5 | -0.06 | 0.00868 | 0.001 | -6.894
0 | 0 | 0.00865 | 0 | 0
0.5 | 0.06 | 0.00868 | -0.001 | 6.897
1 | 0.12 | 0.01026 | -0.001 | 11.671
1.5 | 0.179 | 0.01031 | -0.002 | 17.405
2 | 0.239 | 0.01041 | -0.002 | 22.978
2.5 | 0.299 | 0.01056 | -0.003 | 28.287
3 | 0.358 | 0.01072 | -0.004 | 33.399
3.5 | 0.417 | 0.01101 | -0.004 | 37.836
4 | 0.475 | 0.01431 | -0.005 | 33.2
4.5 | 0.533 | 0.01533 | -0.006 | 34.766
5 | 0.59 | 0.0168 | -0.006 | 35.087
5.5 | 0.645 | 0.01751 | -0.007 | 36.819
6 | 0.698 | 0.01824 | -0.007 | 38.272
6.5 | 0.75 | 0.01895 | -0.008 | 39.552
7 | 0.798 | 0.01974 | -0.008 | 40.442
7.5 | 0.842 | 0.02067 | -0.009 | 40.76
8 | 0.735 | 0.05424 | -0.006 | 13.558
8.5 | 0.765 | 0.0598 | -0.005 | 12.79
9 | 0.796 | 0.06469 | -0.005 | 12.305
9.5 | 0.826 | 0.06895 | -0.005 | 11.98
10 | 0.853 | 0.07432 | -0.005 | 11.477
10.5 | 0.877 | 0.08026 | -0.005 | 10.933
11 | 0.899 | 0.08577 | -0.005 | 10.486
11.5 | 0.918 | 0.09217 | -0.005 | 9.962
12 | 0.934 | 0.09758 | -0.006 | 9.571
12.5 | 0.946 | 0.10478 | -0.006 | 9.032
13 | 0.956 | 0.11158 | -0.006 | 8.566
13.5 | 0.962 | 0.12159 | -0.006 | 7.912
14 | 0.965 | 0.13066 | -0.006 | 7.386
14.5 | 0.965 | 0.14114 | -0.006 | 6.841
15 | 0.963 | 0.14804 | -0.007 | 6.505
15.5 | 0.958 | 0.159 | -0.007 | 6.024
16 | 0.945 | 0.1693 | -0.007 | 5.58
16.5 | 0.927 | 0.1817 | -0.007 | 5.1
17 | 0.906 | 0.19327 | -0.007 | 4.688
17.5 | 0.884 | 0.20919 | -0.007 | 4.225
18 | 0.86 | 0.22179 | -0.007 | 3.878
18.5 | 0.835 | 0.23207 | -0.008 | 3.599
19 | 0.809 | 0.25286 | -0.008 | 3.201

## 168. Re 97.80k Mach 0.00 (2)
BIGFOIL.COM POLAR EXPORT
j5012
J5012 12% |  |  |  | Cl Max: | 0.811 | at alpha= | 9.26 | deg
Wind Tunnel (SoarTech 8) |  |  |  | L/D Max: | 33.4118 | at alpha= | 5.22 | deg
Re: | 97800 |  |  | Cd Min: | 0.0147 | at alpha= | 3.19 | deg
Mach: | 0 |  |  | Cl=0 at alpha= | -0.15405 | deg
|  |  |  | @ Cl=0.1, Cd= | 0.01634
|  |  |  | @ Cl=0.4, Cd= | 0.01483
|  |  |  | @ Cl=0.6, Cd= | 0.019885
alpha (deg) | Cl | Cd | Cm | Cl/Cd
-6.01 | -0.55 | 0.0187 |  | -29.4118
-5 | -0.485 | 0.0164 |  | -29.5732
-4 | -0.407 | 0.0159 |  | -25.5975
-2.97 | -0.342 | 0.016 |  | -21.375
-1.96 | -0.264 | 0.0156 |  | -16.9231
-0.93 | -0.124 | 0.0185 |  | -6.7027
0.09 | 0.039 | 0.0165 |  | 2.3636
1.14 | 0.23 | 0.016 |  | 14.375
2.17 | 0.352 | 0.0151 |  | 23.3113
3.19 | 0.423 | 0.0147 |  | 28.7755
4.19 | 0.494 | 0.0152 |  | 32.5
5.22 | 0.568 | 0.017 |  | 33.4118
6.22 | 0.629 | 0.0225 |  | 27.9556
7.24 | 0.693 | 0.0275 |  | 25.2
8.26 | 0.76 | 0.0344 |  | 22.093
9.26 | 0.811 | 0.0455 |  | 17.8242

## 169. Re 97.80k Mach 0.00 (3)
BIGFOIL.COM POLAR EXPORT
j5012
J5012 12% |  |  |  | Cl Max: | 0.9181 | at alpha= | 9.5 | deg
XFOIL ncrit=9 |  |  |  | L/D Max: | 41.3593 | at alpha= | 4.5 | deg
Re: | 97800 |  |  | Cd Min: | 0.1628 | at alpha= | 14.5 | deg
Mach: | 0 |  |  | Cl=0 at alpha= | 0 | deg
|  |  |  | @ Cl=0.1, Cd= | 0.020077
|  |  |  | @ Cl=0.4, Cd= | 0.017558
|  |  |  | @ Cl=0.6, Cd= | 0.015116
alpha (deg) | Cl | Cd | Cm | Cl/Cd
-14.5 | -0.4457 | 0.14847 | -0.006 | -3.002
-14 | -0.4796 | 0.14746 | -0.0109 | -3.2524
-13.5 | -0.449 | 0.13891 | -0.0103 | -3.2323
-13 | -0.4834 | 0.13449 | -0.0156 | -3.5943
-12.5 | -0.4468 | 0.12702 | -0.0136 | -3.5176
-12 | -0.7712 | 0.08086 | -0.0467 | -9.5375
-11.5 | -0.7994 | 0.07031 | -0.0479 | -11.3696
-11 | -0.8452 | 0.06231 | -0.0448 | -13.5644
-10.5 | -0.8875 | 0.05574 | -0.0369 | -15.9221
-10 | -0.9116 | 0.04897 | -0.0291 | -18.6155
-9.5 | -0.9179 | 0.04292 | -0.0217 | -21.3863
-9 | -0.911 | 0.03828 | -0.0146 | -23.7983
-8.5 | -0.8855 | 0.03374 | -0.0104 | -26.2448
-8 | -0.8544 | 0.03051 | -0.006 | -28.0039
-7.5 | -0.8174 | 0.02739 | -0.0029 | -29.843
-7 | -0.7818 | 0.02485 | 0.0007 | -31.4608
-6.5 | -0.7491 | 0.02259 | 0.0046 | -33.1607
-6 | -0.7216 | 0.02055 | 0.0095 | -35.1144
-5.5 | -0.6989 | 0.01863 | 0.0153 | -37.5148
-5 | -0.6796 | 0.01696 | 0.0216 | -40.0708
-4.5 | -0.6572 | 0.01589 | 0.0279 | -41.3593
-4 | -0.63 | 0.01532 | 0.0339 | -41.1227
-3.5 | -0.5992 | 0.01511 | 0.0395 | -39.6559
-3 | -0.5647 | 0.01521 | 0.0448 | -37.1269
-2.5 | -0.5222 | 0.01569 | 0.0488 | -33.2823
-2 | -0.4621 | 0.01665 | 0.0495 | -27.7538
-1.5 | -0.3583 | 0.01817 | 0.0413 | -19.7193
-1 | -0.2347 | 0.01938 | 0.0281 | -12.1104
-0.5 | -0.1203 | 0.02003 | 0.0151 | -6.006
0 | 0 | 0.02031 | 0 | 0
0.5 | 0.1199 | 0.02003 | -0.0151 | 5.986
1 | 0.2346 | 0.01938 | -0.028 | 12.1053
1.5 | 0.3582 | 0.01817 | -0.0413 | 19.7138
2 | 0.462 | 0.01665 | -0.0495 | 27.7477
2.5 | 0.5222 | 0.01569 | -0.0488 | 33.2823
3 | 0.5646 | 0.01521 | -0.0448 | 37.1203
3.5 | 0.5992 | 0.01511 | -0.0395 | 39.6559
4 | 0.63 | 0.01532 | -0.0339 | 41.1227
4.5 | 0.6572 | 0.01589 | -0.0279 | 41.3593
5 | 0.6796 | 0.01696 | -0.0216 | 40.0708
5.5 | 0.6988 | 0.01864 | -0.0152 | 37.4893
6 | 0.7215 | 0.02054 | -0.0095 | 35.1266
6.5 | 0.749 | 0.02258 | -0.0046 | 33.1709
7 | 0.7817 | 0.02481 | -0.0007 | 31.5075
7.5 | 0.8175 | 0.02739 | 0.0029 | 29.8467
8 | 0.8544 | 0.03049 | 0.006 | 28.0223
8.5 | 0.8855 | 0.03373 | 0.0104 | 26.2526
9 | 0.9114 | 0.03829 | 0.0145 | 23.8026
9.5 | 0.9181 | 0.04292 | 0.0216 | 21.391
10 | 0.9118 | 0.04896 | 0.0291 | 18.6234
10.5 | 0.8873 | 0.0557 | 0.0369 | 15.93
11 | 0.8451 | 0.06233 | 0.0448 | 13.5585
11.5 | 0.7967 | 0.07049 | 0.0478 | 11.3023
12 | 0.7573 | 0.08127 | 0.0455 | 9.3183
12.5 | 0.6143 | 0.13047 | 0.0151 | 4.7084
13 | 0.5731 | 0.13925 | 0.0063 | 4.1156
13.5 | 0.6119 | 0.14746 | 0.0092 | 4.1496
14 | 0.5841 | 0.1539 | 0.0017 | 3.7953
14.5 | 0.6144 | 0.1628 | 0.0027 | 3.774

## 170. Re 97.80k Mach 0.10 (1)
BIGFOIL.COM POLAR EXPORT
j5012
J5012 12% |  |  |  | Cl Max: | 0.95 | at alpha= | 13.5 | deg
JavaFoil+Calcfoil stall+Eppler ext transition |  |  |  | L/D Max: | 40.402 | at alpha= | 7.5 | deg
Re: | 97800 |  |  | Cd Min: | 0.00868 | at alpha= | -0.5 | deg
Mach: | 0.1 |  |  | Cl=0 at alpha= | 0 | deg
|  |  |  | @ Cl=0.1, Cd= | 0.0097467
|  |  |  | @ Cl=0.4, Cd= | 0.01094
|  |  |  | @ Cl=0.6, Cd= | 0.016976
alpha (deg) | Cl | Cd | Cm | Cl/Cd
-19 | -0.758 | 0.26554 | 0.008 | -2.855
-18.5 | -0.788 | 0.244 | 0.008 | -3.229
-18 | -0.817 | 0.22723 | 0.007 | -3.594
-17.5 | -0.844 | 0.21825 | 0.007 | -3.869
-17 | -0.871 | 0.19781 | 0.007 | -4.401
-16.5 | -0.895 | 0.18558 | 0.007 | -4.824
-16 | -0.917 | 0.17067 | 0.007 | -5.375
-15.5 | -0.934 | 0.16278 | 0.007 | -5.738
-15 | -0.942 | 0.15394 | 0.007 | -6.122
-14.5 | -0.948 | 0.14346 | 0.006 | -6.608
-14 | -0.95 | 0.13237 | 0.006 | -7.18
-13.5 | -0.95 | 0.12297 | 0.006 | -7.725
-13 | -0.946 | 0.1157 | 0.006 | -8.179
-12.5 | -0.939 | 0.10572 | 0.006 | -8.881
-12 | -0.929 | 0.0985 | 0.006 | -9.426
-11.5 | -0.915 | 0.09308 | 0.005 | -9.825
-11 | -0.897 | 0.08686 | 0.005 | -10.331
-10.5 | -0.877 | 0.08008 | 0.005 | -10.946
-10 | -0.853 | 0.0749 | 0.005 | -11.392
-9.5 | -0.827 | 0.06958 | 0.005 | -11.882
-9 | -0.797 | 0.06494 | 0.005 | -12.28
-8.5 | -0.765 | 0.06052 | 0.005 | -12.644
-8 | -0.737 | 0.05479 | 0.006 | -13.445
-7.5 | -0.843 | 0.02088 | 0.009 | -40.38
-7 | -0.801 | 0.01987 | 0.008 | -40.313
-6.5 | -0.752 | 0.01908 | 0.008 | -39.436
-6 | -0.701 | 0.01836 | 0.007 | -38.178
-5.5 | -0.647 | 0.01763 | 0.007 | -36.72
-5 | -0.592 | 0.0169 | 0.006 | -35.036
-4.5 | -0.535 | 0.01544 | 0.006 | -34.684
-4 | -0.477 | 0.01441 | 0.005 | -33.136
-3.5 | -0.419 | 0.01373 | 0.004 | -30.487
-3 | -0.36 | 0.01072 | 0.004 | -33.543
-2.5 | -0.3 | 0.01054 | 0.003 | -28.462
-2 | -0.24 | 0.01042 | 0.002 | -23.067
-1.5 | -0.18 | 0.01034 | 0.002 | -17.447
-1 | -0.12 | 0.01032 | 0.001 | -11.66
-0.5 | -0.06 | 0.00868 | 0.001 | -6.936
0 | 0 | 0.00868 | 0 | 0
0.5 | 0.06 | 0.00868 | -0.001 | 6.936
1 | 0.12 | 0.01028 | -0.001 | 11.699
1.5 | 0.18 | 0.01032 | -0.002 | 17.482
2 | 0.24 | 0.01043 | -0.002 | 23.035
2.5 | 0.3 | 0.01056 | -0.003 | 28.412
3 | 0.36 | 0.01075 | -0.004 | 33.453
3.5 | 0.419 | 0.01103 | -0.004 | 37.983
4 | 0.477 | 0.01439 | -0.005 | 33.178
4.5 | 0.535 | 0.0154 | -0.006 | 34.778
5 | 0.592 | 0.01687 | -0.006 | 35.11
5.5 | 0.647 | 0.0176 | -0.007 | 36.796
6 | 0.701 | 0.01833 | -0.007 | 38.245
6.5 | 0.752 | 0.01907 | -0.008 | 39.453
7 | 0.801 | 0.01986 | -0.008 | 40.344
7.5 | 0.843 | 0.02087 | -0.009 | 40.402
8 | 0.737 | 0.05479 | -0.006 | 13.445
8.5 | 0.765 | 0.06052 | -0.005 | 12.644
9 | 0.797 | 0.06494 | -0.005 | 12.281
9.5 | 0.827 | 0.06957 | -0.005 | 11.883
10 | 0.853 | 0.0749 | -0.005 | 11.392
10.5 | 0.877 | 0.08007 | -0.005 | 10.947
11 | 0.897 | 0.08685 | -0.005 | 10.332
11.5 | 0.915 | 0.09308 | -0.005 | 9.825
12 | 0.929 | 0.09849 | -0.006 | 9.427
12.5 | 0.939 | 0.10572 | -0.006 | 8.882
13 | 0.946 | 0.11569 | -0.006 | 8.179
13.5 | 0.95 | 0.12297 | -0.006 | 7.725
14 | 0.95 | 0.13236 | -0.006 | 7.18
14.5 | 0.948 | 0.14345 | -0.006 | 6.608
15 | 0.942 | 0.15395 | -0.007 | 6.122
15.5 | 0.934 | 0.16279 | -0.007 | 5.738
16 | 0.917 | 0.17068 | -0.007 | 5.375
16.5 | 0.895 | 0.18557 | -0.007 | 4.824
17 | 0.871 | 0.19738 | -0.007 | 4.411
17.5 | 0.844 | 0.21825 | -0.007 | 3.869
18 | 0.817 | 0.22724 | -0.007 | 3.594
18.5 | 0.788 | 0.2444 | -0.008 | 3.223

## 171. Re 97.80k Mach 0.10 (2)
BIGFOIL.COM POLAR EXPORT
j5012
J5012 12% |  |  |  | Cl Max: | 0.9133 | at alpha= | 9.5 | deg
XFOIL ncrit=9 |  |  |  | L/D Max: | 41.1548 | at alpha= | 4.5 | deg
Re: | 97800 |  |  | Cd Min: | 0.16369 | at alpha= | -14.5 | deg
Mach: | 0.1 |  |  | Cl=0 at alpha= | 0.0019577 | deg
|  |  |  | @ Cl=0.1, Cd= | 0.020178
|  |  |  | @ Cl=0.4, Cd= | 0.017624
|  |  |  | @ Cl=0.6, Cd= | 0.14828
alpha (deg) | Cl | Cd | Cm | Cl/Cd
-14.5 | -0.6193 | 0.16369 | -0.0037 | -3.7834
-14 | -0.582 | 0.15442 | -0.0017 | -3.7689
-13.5 | -0.6142 | 0.14827 | -0.0099 | -4.1424
-13 | -0.57 | 0.13985 | -0.0062 | -4.0758
-12.5 | -0.607 | 0.13119 | -0.0144 | -4.6269
-11.5 | -0.7859 | 0.07181 | -0.0482 | -10.9442
-11 | -0.8301 | 0.06332 | -0.0464 | -13.1096
-10.5 | -0.8748 | 0.05675 | -0.039 | -15.415
-10 | -0.9025 | 0.05004 | -0.0312 | -18.0356
-9.5 | -0.9131 | 0.04391 | -0.0235 | -20.7948
-9 | -0.9095 | 0.03904 | -0.0162 | -23.2966
-8.5 | -0.8872 | 0.0344 | -0.0114 | -25.7907
-8 | -0.8566 | 0.03097 | -0.007 | -27.659
-7.5 | -0.8209 | 0.02781 | -0.0036 | -29.5182
-7 | -0.7854 | 0.02523 | 0.0001 | -31.1296
-6.5 | -0.752 | 0.02285 | 0.004 | -32.9103
-6 | -0.7235 | 0.02082 | 0.0089 | -34.7502
-5.5 | -0.7008 | 0.01887 | 0.0147 | -37.1383
-5 | -0.6812 | 0.01716 | 0.021 | -39.697
-4.5 | -0.6593 | 0.01603 | 0.0275 | -41.1291
-4 | -0.6325 | 0.01541 | 0.0335 | -41.0448
-3.5 | -0.6016 | 0.01518 | 0.0392 | -39.6311
-3 | -0.567 | 0.01526 | 0.0446 | -37.156
-2.5 | -0.5275 | 0.01566 | 0.0491 | -33.6845
-2 | -0.4691 | 0.0166 | 0.0502 | -28.259
-1.5 | -0.3653 | 0.01815 | 0.0422 | -20.1267
-1 | -0.2426 | 0.01941 | 0.0293 | -12.4987
-0.5 | -0.1276 | 0.02012 | 0.0163 | -6.3419
0 | -0.0005 | 0.02039 | 0.0001 | -0.024522
0.5 | 0.1272 | 0.02012 | -0.0163 | 6.3221
1 | 0.2426 | 0.01941 | -0.0293 | 12.4987
1.5 | 0.3652 | 0.01814 | -0.0422 | 20.1323
2 | 0.4691 | 0.0166 | -0.0502 | 28.259
2.5 | 0.5273 | 0.01567 | -0.0491 | 33.6503
3 | 0.5669 | 0.01526 | -0.0445 | 37.1494
3.5 | 0.6016 | 0.01517 | -0.0392 | 39.6572
4 | 0.6325 | 0.01541 | -0.0335 | 41.0448
4.5 | 0.6593 | 0.01602 | -0.0275 | 41.1548
5 | 0.6812 | 0.01715 | -0.021 | 39.7201
5.5 | 0.7007 | 0.01887 | -0.0146 | 37.133
6 | 0.7235 | 0.02082 | -0.0089 | 34.7502
6.5 | 0.7519 | 0.02283 | -0.004 | 32.9347
7 | 0.7855 | 0.02523 | -0.0001 | 31.1336
7.5 | 0.821 | 0.0278 | 0.0036 | 29.5324
8 | 0.8566 | 0.03095 | 0.007 | 27.6769
8.5 | 0.8872 | 0.03438 | 0.0114 | 25.8057
9 | 0.9099 | 0.03905 | 0.0161 | 23.3009
9.5 | 0.9133 | 0.04391 | 0.0235 | 20.7994
10 | 0.9027 | 0.05003 | 0.0312 | 18.0432
10.5 | 0.8745 | 0.05674 | 0.0391 | 15.4124
11 | 0.8301 | 0.06334 | 0.0464 | 13.1055
11.5 | 0.7831 | 0.07203 | 0.048 | 10.8719
12 | 0.7511 | 0.08306 | 0.0454 | 9.0429
12.5 | 0.4444 | 0.12714 | 0.0136 | 3.4954
13 | 0.4814 | 0.13469 | 0.0156 | 3.5741
13.5 | 0.4459 | 0.13878 | 0.0102 | 3.213
14 | 0.4806 | 0.1477 | 0.0112 | 3.2539
14.5 | 0.4435 | 0.14828 | 0.0059 | 2.991

## 172. Re 97.80k Mach 0.25 (1)
BIGFOIL.COM POLAR EXPORT
j5012
J5012 12% |  |  |  | Cl Max: | 0.879 | at alpha= | 11.5 | deg
JavaFoil+Calcfoil stall+Eppler ext transition |  |  |  | L/D Max: | 39.535 | at alpha= | 7 | deg
Re: | 97800 |  |  | Cd Min: | 0.01042 | at alpha= | -1.5 | deg
Mach: | 0.25 |  |  | Cl=0 at alpha= | 0 | deg
|  |  |  | @ Cl=0.1, Cd= | 0.012331
|  |  |  | @ Cl=0.4, Cd= | 0.013755
|  |  |  | @ Cl=0.6, Cd= | 0.017231
alpha (deg) | Cl | Cd | Cm | Cl/Cd
-17 | -0.547 | 0.29855 | 0.007 | -1.831
-16.5 | -0.612 | 0.25942 | 0.007 | -2.357
-16 | -0.672 | 0.24076 | 0.007 | -2.792
-15.5 | -0.724 | 0.21173 | 0.007 | -3.419
-15 | -0.761 | 0.19382 | 0.006 | -3.928
-14.5 | -0.794 | 0.17183 | 0.006 | -4.623
-14 | -0.822 | 0.15398 | 0.006 | -5.34
-13.5 | -0.845 | 0.1411 | 0.006 | -5.988
-13 | -0.862 | 0.1288 | 0.006 | -6.692
-12.5 | -0.873 | 0.11739 | 0.006 | -7.439
-12 | -0.879 | 0.10802 | 0.006 | -8.137
-11.5 | -0.879 | 0.1001 | 0.005 | -8.781
-11 | -0.873 | 0.09185 | 0.005 | -9.508
-10.5 | -0.862 | 0.08483 | 0.005 | -10.166
-10 | -0.846 | 0.07879 | 0.005 | -10.743
-9.5 | -0.826 | 0.07248 | 0.005 | -11.399
-9 | -0.802 | 0.06742 | 0.005 | -11.893
-8.5 | -0.774 | 0.06244 | 0.005 | -12.389
-8 | -0.743 | 0.05761 | 0.005 | -12.892
-7.5 | -0.716 | 0.05118 | 0.006 | -13.993
-7 | -0.815 | 0.02062 | 0.009 | -39.505
-6.5 | -0.768 | 0.01971 | 0.008 | -38.978
-6 | -0.717 | 0.01889 | 0.008 | -37.961
-5.5 | -0.663 | 0.0181 | 0.007 | -36.635
-5 | -0.607 | 0.01741 | 0.006 | -34.879
-4.5 | -0.549 | 0.01625 | 0.006 | -33.794
-4 | -0.49 | 0.01479 | 0.005 | -33.143
-3.5 | -0.43 | 0.01405 | 0.004 | -30.591
-3 | -0.369 | 0.01347 | 0.004 | -27.413
-2.5 | -0.308 | 0.01307 | 0.003 | -23.575
-2 | -0.247 | 0.0105 | 0.003 | -23.512
-1.5 | -0.185 | 0.01042 | 0.002 | -17.778
-1 | -0.124 | 0.0124 | 0.001 | -9.968
-0.5 | -0.062 | 0.01227 | 0.001 | -5.039
0 | 0 | 0.01224 | 0 | 0
0.5 | 0.062 | 0.01227 | -0.001 | 5.037
1 | 0.124 | 0.01237 | -0.001 | 9.989
1.5 | 0.185 | 0.01043 | -0.002 | 17.77
2 | 0.247 | 0.01052 | -0.003 | 23.471
2.5 | 0.308 | 0.01065 | -0.003 | 28.944
3 | 0.369 | 0.01347 | -0.004 | 27.418
3.5 | 0.43 | 0.01403 | -0.004 | 30.656
4 | 0.49 | 0.01478 | -0.005 | 33.163
4.5 | 0.549 | 0.01622 | -0.006 | 33.864
5 | 0.607 | 0.01737 | -0.006 | 34.948
5.5 | 0.663 | 0.01807 | -0.007 | 36.694
6 | 0.717 | 0.01888 | -0.008 | 37.987
6.5 | 0.768 | 0.01969 | -0.008 | 39.008
7 | 0.815 | 0.0206 | -0.009 | 39.535
7.5 | 0.716 | 0.05118 | -0.006 | 13.993
8 | 0.743 | 0.05761 | -0.005 | 12.892
8.5 | 0.774 | 0.06244 | -0.005 | 12.39
9 | 0.802 | 0.06742 | -0.005 | 11.893
9.5 | 0.826 | 0.07247 | -0.005 | 11.4
10 | 0.846 | 0.07879 | -0.005 | 10.744
10.5 | 0.862 | 0.08483 | -0.005 | 10.166
11 | 0.873 | 0.09185 | -0.005 | 9.508
11.5 | 0.879 | 0.10009 | -0.005 | 8.781
12 | 0.879 | 0.10801 | -0.006 | 8.138
12.5 | 0.873 | 0.11738 | -0.006 | 7.44
13 | 0.862 | 0.12879 | -0.006 | 6.693
13.5 | 0.845 | 0.14109 | -0.006 | 5.989
14 | 0.822 | 0.154 | -0.006 | 5.339
14.5 | 0.794 | 0.17184 | -0.006 | 4.623
15 | 0.761 | 0.19383 | -0.006 | 3.928
15.5 | 0.724 | 0.21174 | -0.007 | 3.418
16 | 0.672 | 0.24077 | -0.007 | 2.792
16.5 | 0.612 | 0.25943 | -0.007 | 2.357

## 173. Re 97.80k Mach 0.25 (2)
BIGFOIL.COM POLAR EXPORT
j5012
J5012 12% |  |  |  | Cl Max: | 0.894 | at alpha= | 9 | deg
XFOIL ncrit=9 |  |  |  | L/D Max: | 40.4637 | at alpha= | 4 | deg
Re: | 97800 |  |  | Cd Min: | 0.15783 | at alpha= | 14 | deg
Mach: | 0.25 |  |  | Cl=0 at alpha= | 0.00096277 | deg
|  |  |  | @ Cl=0.1, Cd= | 0.020692
|  |  |  | @ Cl=0.4, Cd= | 0.018039
|  |  |  | @ Cl=0.6, Cd= | 0.15783
alpha (deg) | Cl | Cd | Cm | Cl/Cd
-14 | -0.5758 | 0.15772 | -0.0006 | -3.6508
-13.5 | -0.6063 | 0.15166 | -0.0086 | -3.9978
-13 | -0.5625 | 0.14318 | -0.0055 | -3.9286
-12.5 | -0.5882 | 0.13508 | -0.0123 | -4.3545
-11 | -0.7557 | 0.06987 | -0.0495 | -10.8158
-10.5 | -0.8018 | 0.06112 | -0.0488 | -13.1185
-10 | -0.8452 | 0.05478 | -0.0422 | -15.429
-9.5 | -0.8762 | 0.04878 | -0.0338 | -17.9623
-9 | -0.8934 | 0.04343 | -0.025 | -20.571
-8.5 | -0.8875 | 0.03817 | -0.0184 | -23.2512
-8 | -0.8651 | 0.03397 | -0.0129 | -25.4666
-7.5 | -0.8379 | 0.03018 | -0.0077 | -27.7634
-7 | -0.8029 | 0.02703 | -0.0035 | -29.704
-6.5 | -0.7685 | 0.02451 | 0.0009 | -31.3545
-6 | -0.7372 | 0.02226 | 0.0058 | -33.1177
-5.5 | -0.7109 | 0.02024 | 0.0115 | -35.1235
-5 | -0.6896 | 0.01834 | 0.0179 | -37.6009
-4.5 | -0.6699 | 0.01684 | 0.0248 | -39.7803
-4 | -0.6458 | 0.01597 | 0.0315 | -40.4383
-3.5 | -0.6166 | 0.01555 | 0.0378 | -39.6527
-3 | -0.5836 | 0.01549 | 0.0437 | -37.6759
-2.5 | -0.5462 | 0.01576 | 0.0491 | -34.6574
-2 | -0.4942 | 0.01653 | 0.0519 | -29.8972
-1.5 | -0.4073 | 0.01794 | 0.0477 | -22.7035
-1 | -0.2842 | 0.0195 | 0.0355 | -14.5744
-0.5 | -0.1559 | 0.02051 | 0.0206 | -7.6012
0 | -0.0003 | 0.02102 | 0 | -0.014272
0.5 | 0.1555 | 0.02051 | -0.0206 | 7.5817
1 | 0.2843 | 0.01949 | -0.0355 | 14.587
1.5 | 0.4071 | 0.01795 | -0.0477 | 22.6797
2 | 0.4941 | 0.01653 | -0.0519 | 29.8911
2.5 | 0.5461 | 0.01576 | -0.0491 | 34.651
3 | 0.5835 | 0.01549 | -0.0437 | 37.6695
3.5 | 0.6166 | 0.01554 | -0.0378 | 39.6782
4 | 0.6458 | 0.01596 | -0.0315 | 40.4637
4.5 | 0.6699 | 0.01684 | -0.0248 | 39.7803
5 | 0.6895 | 0.01834 | -0.0179 | 37.5954
5.5 | 0.7109 | 0.02024 | -0.0114 | 35.1235
6 | 0.7372 | 0.02227 | -0.0058 | 33.1028
6.5 | 0.7683 | 0.02449 | -0.0009 | 31.372
7 | 0.8029 | 0.02703 | 0.0035 | 29.704
7.5 | 0.8379 | 0.03018 | 0.0077 | 27.7634
8 | 0.8651 | 0.03396 | 0.0129 | 25.4741
8.5 | 0.8876 | 0.03813 | 0.0183 | 23.2783
9 | 0.894 | 0.04343 | 0.0249 | 20.5848
9.5 | 0.8765 | 0.04879 | 0.0338 | 17.9647
10 | 0.8456 | 0.05477 | 0.0421 | 15.4391
10.5 | 0.8014 | 0.06116 | 0.0488 | 13.1033
11 | 0.7556 | 0.06993 | 0.0494 | 10.8051
11.5 | 0.7241 | 0.08093 | 0.0461 | 8.9472
12 | 0.5564 | 0.12801 | 0.0101 | 4.3465
12.5 | 0.5909 | 0.13518 | 0.0124 | 4.3712
13 | 0.5633 | 0.14326 | 0.0053 | 3.932
13.5 | 0.6149 | 0.1525 | 0.0096 | 4.0321
14 | 0.5767 | 0.15783 | 0.0003 | 3.6539

## 174. Re 97.80k Mach 0.50 (1)
BIGFOIL.COM POLAR EXPORT
j5012
J5012 12% |  |  |  | Cl Max: | 1.084 | at alpha= | 20 | deg
JavaFoil+Calcfoil stall+Eppler ext transition |  |  |  | L/D Max: | 35.299 | at alpha= | 5.5 | deg
Re: | 97800 |  |  | Cd Min: | 0.01289 | at alpha= | 0 | deg
Mach: | 0.5 |  |  | Cl=0 at alpha= | 0 | deg
|  |  |  | @ Cl=0.1, Cd= | 0.013004
|  |  |  | @ Cl=0.4, Cd= | 0.014605
|  |  |  | @ Cl=0.6, Cd= | 0.19885
alpha (deg) | Cl | Cd | Cm | Cl/Cd
-20 | -1.084 | 0.3648 | 0.015 | -2.97
-19.5 | -1.058 | 0.36868 | 0.015 | -2.87
-19 | -1.031 | 0.34762 | 0.015 | -2.966
-18.5 | -1.001 | 0.3304 | 0.014 | -3.03
-18 | -0.975 | 0.33326 | 0.013 | -2.925
-17.5 | -0.949 | 0.31851 | 0.013 | -2.978
-17 | -0.922 | 0.31517 | 0.012 | -2.927
-16.5 | -0.896 | 0.30127 | 0.012 | -2.975
-16 | -0.87 | 0.30868 | 0.012 | -2.819
-15.5 | -0.844 | 0.29334 | 0.011 | -2.876
-15 | -0.814 | 0.26772 | 0.01 | -3.04
-14.5 | -0.787 | 0.24709 | 0.01 | -3.186
-14 | -0.761 | 0.24442 | 0.009 | -3.113
-13.5 | -0.734 | 0.23858 | 0.009 | -3.077
-13 | -0.708 | 0.23413 | 0.009 | -3.022
-12.5 | -0.681 | 0.22542 | 0.008 | -3.021
-12 | -0.653 | 0.20371 | 0.007 | -3.204
-11.5 | -0.625 | 0.19347 | 0.007 | -3.233
-11 | -0.599 | 0.19762 | 0.007 | -3.029
-10.5 | -0.572 | 0.19111 | 0.006 | -2.992
-10 | -0.545 | 0.18805 | 0.006 | -2.898
-9.5 | -0.517 | 0.13596 | 0.005 | -3.804
-9 | -0.49 | 0.12909 | 0.005 | -3.796
-8.5 | -0.463 | 0.13186 | 0.004 | -3.512
-8 | -0.675 | 0.07541 | 0.004 | -8.945
-7.5 | -0.707 | 0.06378 | 0.004 | -11.083
-7 | -0.699 | 0.05749 | 0.005 | -12.163
-6.5 | -0.674 | 0.05199 | 0.005 | -12.962
-6 | -0.772 | 0.02193 | 0.008 | -35.214
-5.5 | -0.725 | 0.02057 | 0.008 | -35.268
-5 | -0.669 | 0.01944 | 0.007 | -34.417
-4.5 | -0.608 | 0.01855 | 0.006 | -32.764
-4 | -0.544 | 0.01714 | 0.006 | -31.733
-3.5 | -0.478 | 0.01562 | 0.005 | -30.611
-3 | -0.411 | 0.01473 | 0.004 | -27.927
-2.5 | -0.344 | 0.01408 | 0.004 | -24.405
-2 | -0.275 | 0.01362 | 0.003 | -20.228
-1.5 | -0.207 | 0.0133 | 0.002 | -15.549
-1 | -0.138 | 0.01307 | 0.001 | -10.556
-0.5 | -0.069 | 0.01295 | 0.001 | -5.329
0 | 0 | 0.01289 | 0 | 0
0.5 | 0.069 | 0.01295 | -0.001 | 5.329
1 | 0.138 | 0.01307 | -0.001 | 10.556
1.5 | 0.207 | 0.0133 | -0.002 | 15.554
2 | 0.275 | 0.01362 | -0.003 | 20.225
2.5 | 0.344 | 0.01407 | -0.004 | 24.426
3 | 0.411 | 0.01471 | -0.004 | 27.978
3.5 | 0.478 | 0.01559 | -0.005 | 30.683
4 | 0.544 | 0.01711 | -0.006 | 31.787
4.5 | 0.608 | 0.01853 | -0.006 | 32.797
5 | 0.669 | 0.01943 | -0.007 | 34.443
5.5 | 0.725 | 0.02055 | -0.008 | 35.299
6 | 0.772 | 0.02192 | -0.008 | 35.235
6.5 | 0.674 | 0.05199 | -0.005 | 12.963
7 | 0.699 | 0.05749 | -0.005 | 12.162
7.5 | 0.707 | 0.06358 | -0.004 | 11.118
8 | 0.675 | 0.07529 | -0.004 | 8.959
8.5 | 0.463 | 0.13185 | -0.004 | 3.512
9 | 0.49 | 0.12909 | -0.005 | 3.796
9.5 | 0.517 | 0.13596 | -0.005 | 3.804
10 | 0.545 | 0.19065 | -0.006 | 2.858
10.5 | 0.572 | 0.19146 | -0.006 | 2.986
11 | 0.599 | 0.19866 | -0.006 | 3.013
11.5 | 0.625 | 0.20349 | -0.007 | 3.073
12 | 0.653 | 0.2037 | -0.007 | 3.204
12.5 | 0.681 | 0.22542 | -0.008 | 3.021
13 | 0.708 | 0.23559 | -0.009 | 3.003
13.5 | 0.734 | 0.24026 | -0.009 | 3.056
14 | 0.761 | 0.24446 | -0.009 | 3.112
14.5 | 0.787 | 0.25652 | -0.01 | 3.069
15 | 0.814 | 0.28042 | -0.01 | 2.903
15.5 | 0.844 | 0.29522 | -0.011 | 2.857
16 | 0.87 | 0.3073 | -0.012 | 2.831
16.5 | 0.896 | 0.31816 | -0.012 | 2.817
17 | 0.922 | 0.31516 | -0.012 | 2.927
17.5 | 0.949 | 0.31876 | -0.013 | 2.976
18 | 0.975 | 0.33353 | -0.013 | 2.923
18.5 | 1.001 | 0.33063 | -0.014 | 3.028
19 | 1.031 | 0.34786 | -0.015 | 2.963
19.5 | 1.058 | 0.36749 | -0.015 | 2.879
20 | 1.084 | 0.36473 | -0.015 | 2.971

## 175. Re 97.80k Mach 0.50 (2)
BIGFOIL.COM POLAR EXPORT
j5012
J5012 12% |  |  |  | Cl Max: | 0.8132 | at alpha= | 6.5 | deg
XFOIL ncrit=9 |  |  |  | L/D Max: | 37.593 | at alpha= | 3 | deg
Re: | 97800 |  |  | Cd Min: | 0.12284 | at alpha= | 11.5 | deg
Mach: | 0.5 |  |  | Cl=0 at alpha= | -0.00028185 | deg
|  |  |  | @ Cl=0.1, Cd= | 0.022109
|  |  |  | @ Cl=0.4, Cd= | 0.01957
|  |  |  | @ Cl=0.6, Cd= | 0.12284
alpha (deg) | Cl | Cd | Cm | Cl/Cd
-11.5 | -0.5652 | 0.12262 | -0.0221 | -4.6094
-11 | -0.5474 | 0.11412 | -0.0224 | -4.7967
-10.5 | -0.5542 | 0.10355 | -0.0268 | -5.352
-10 | -0.5694 | 0.09211 | -0.0322 | -6.1817
-9.5 | -0.6003 | 0.07778 | -0.0405 | -7.7179
-9 | -0.6684 | 0.06131 | -0.052 | -10.902
-8.5 | -0.7164 | 0.0524 | -0.0527 | -13.6718
-8 | -0.757 | 0.04638 | -0.0467 | -16.3217
-7.5 | -0.7917 | 0.04168 | -0.0364 | -18.9947
-7 | -0.8122 | 0.03696 | -0.0261 | -21.9751
-6.5 | -0.8132 | 0.03275 | -0.0166 | -24.8305
-6 | -0.7964 | 0.02897 | -0.0084 | -27.4905
-5.5 | -0.7688 | 0.02591 | -0.0012 | -29.6719
-5 | -0.7399 | 0.02335 | 0.006 | -31.6874
-4.5 | -0.7144 | 0.02119 | 0.0136 | -33.714
-4 | -0.6934 | 0.01934 | 0.0218 | -35.8532
-3.5 | -0.6725 | 0.01796 | 0.0303 | -37.4443
-3 | -0.6467 | 0.0172 | 0.0385 | -37.5988
-2.5 | -0.614 | 0.01696 | 0.0461 | -36.2028
-2 | -0.5756 | 0.01715 | 0.0529 | -33.5627
-1.5 | -0.4874 | 0.01836 | 0.0509 | -26.5468
-1 | -0.343 | 0.02037 | 0.0386 | -16.8385
-0.5 | -0.1773 | 0.02188 | 0.0209 | -8.1033
0 | 0.0001 | 0.02242 | 0 | 0.0044603
0.5 | 0.1769 | 0.02187 | -0.0208 | 8.0887
1 | 0.3434 | 0.02036 | -0.0387 | 16.8664
1.5 | 0.4874 | 0.01835 | -0.051 | 26.5613
2 | 0.5755 | 0.01715 | -0.0529 | 33.5569
2.5 | 0.614 | 0.01696 | -0.0461 | 36.2028
3 | 0.6466 | 0.0172 | -0.0385 | 37.593
3.5 | 0.6726 | 0.01796 | -0.0303 | 37.4499
4 | 0.6934 | 0.01934 | -0.0218 | 35.8532
4.5 | 0.7144 | 0.02118 | -0.0136 | 33.7299
5 | 0.7399 | 0.02335 | -0.006 | 31.6874
5.5 | 0.7691 | 0.02592 | 0.0011 | 29.6721
6 | 0.7963 | 0.02895 | 0.0084 | 27.506
6.5 | 0.8132 | 0.03276 | 0.0166 | 24.823
7 | 0.8124 | 0.03695 | 0.0261 | 21.9865
7.5 | 0.7919 | 0.04167 | 0.0364 | 19.0041
8 | 0.7574 | 0.04637 | 0.0466 | 16.3338
8.5 | 0.7169 | 0.05238 | 0.0526 | 13.6865
9 | 0.6634 | 0.06188 | 0.0513 | 10.7207
9.5 | 0.6014 | 0.07767 | 0.0405 | 7.743
10 | 0.5702 | 0.09211 | 0.0321 | 6.1904
10.5 | 0.5551 | 0.10354 | 0.0267 | 5.3612
11 | 0.548 | 0.11414 | 0.0222 | 4.8011
11.5 | 0.5647 | 0.12284 | 0.0218 | 4.597