## index
index | Re | Mach | Datasource
1 | 50000 | 0 | JavaFoil+Calcfoil stall+Eppler ext transition
2 | 50000 | 0 | XFOIL ncrit=9
3 | 50000 | 0.1 | JavaFoil+Calcfoil stall+Eppler ext transition
4 | 50000 | 0.1 | XFOIL ncrit=9
5 | 50000 | 0.25 | JavaFoil+Calcfoil stall+Eppler ext transition
6 | 50000 | 0.25 | XFOIL ncrit=9
7 | 50000 | 0.5 | JavaFoil+Calcfoil stall+Eppler ext transition
8 | 50000 | 0.5 | XFOIL ncrit=9
9 | 100000 | 0 | JavaFoil+Calcfoil stall+Eppler ext transition
10 | 100000 | 0 | XFOIL ncrit=9
11 | 100000 | 0.1 | JavaFoil+Calcfoil stall+Eppler ext transition
12 | 100000 | 0.1 | XFOIL ncrit=9
13 | 100000 | 0.25 | JavaFoil+Calcfoil stall+Eppler ext transition
14 | 100000 | 0.25 | XFOIL ncrit=9
15 | 100000 | 0.5 | JavaFoil+Calcfoil stall+Eppler ext transition
16 | 100000 | 0.5 | XFOIL ncrit=9
17 | 250000 | 0 | JavaFoil+Calcfoil stall+Eppler ext transition
18 | 250000 | 0 | XFOIL ncrit=9
19 | 250000 | 0.1 | JavaFoil+Calcfoil stall+Eppler ext transition
20 | 250000 | 0.1 | XFOIL ncrit=9
21 | 250000 | 0.25 | JavaFoil+Calcfoil stall+Eppler ext transition
22 | 250000 | 0.25 | XFOIL ncrit=9
23 | 250000 | 0.5 | JavaFoil+Calcfoil stall+Eppler ext transition
24 | 250000 | 0.5 | XFOIL ncrit=9
25 | 500000 | 0 | JavaFoil+Calcfoil stall+Eppler ext transition
26 | 500000 | 0 | XFOIL ncrit=9
27 | 500000 | 0.1 | JavaFoil+Calcfoil stall+Eppler ext transition
28 | 500000 | 0.1 | XFOIL ncrit=9
29 | 500000 | 0.25 | JavaFoil+Calcfoil stall+Eppler ext transition
30 | 500000 | 0.25 | XFOIL ncrit=9
31 | 500000 | 0.5 | JavaFoil+Calcfoil stall+Eppler ext transition
32 | 500000 | 0.5 | XFOIL ncrit=9
33 | 750000 | 0 | JavaFoil+Calcfoil stall+Eppler ext transition
34 | 750000 | 0 | XFOIL ncrit=9
35 | 750000 | 0.1 | JavaFoil+Calcfoil stall+Eppler ext transition
36 | 750000 | 0.1 | XFOIL ncrit=9
37 | 750000 | 0.25 | JavaFoil+Calcfoil stall+Eppler ext transition
38 | 750000 | 0.25 | XFOIL ncrit=9
39 | 750000 | 0.5 | JavaFoil+Calcfoil stall+Eppler ext transition
40 | 750000 | 0.5 | XFOIL ncrit=9
41 | 1000000 | 0 | JavaFoil+Calcfoil stall+Eppler ext transition
42 | 1000000 | 0 | XFOIL ncrit=9
43 | 1000000 | 0.1 | JavaFoil+Calcfoil stall+Eppler ext transition
44 | 1000000 | 0.1 | XFOIL ncrit=9
45 | 1000000 | 0.25 | JavaFoil+Calcfoil stall+Eppler ext transition
46 | 1000000 | 0.25 | XFOIL ncrit=9
47 | 1000000 | 0.5 | JavaFoil+Calcfoil stall+Eppler ext transition
48 | 1000000 | 0.5 | XFOIL ncrit=9
49 | 2000000 | 0 | JavaFoil+Calcfoil stall+Eppler ext transition
50 | 2000000 | 0 | XFOIL ncrit=9
51 | 2000000 | 0.1 | JavaFoil+Calcfoil stall+Eppler ext transition
52 | 2000000 | 0.1 | XFOIL ncrit=9
53 | 2000000 | 0.25 | JavaFoil+Calcfoil stall+Eppler ext transition
54 | 2000000 | 0.25 | XFOIL ncrit=9
55 | 2000000 | 0.5 | JavaFoil+Calcfoil stall+Eppler ext transition
56 | 2000000 | 0.5 | XFOIL ncrit=9
57 | 3000000 | 0 | JavaFoil+Calcfoil stall+Eppler ext transition
58 | 3000000 | 0 | XFOIL ncrit=9
59 | 3000000 | 0.1 | JavaFoil+Calcfoil stall+Eppler ext transition
60 | 3000000 | 0.1 | XFOIL ncrit=9
61 | 3000000 | 0.25 | JavaFoil+Calcfoil stall+Eppler ext transition
62 | 3000000 | 0.25 | XFOIL ncrit=9
63 | 3000000 | 0.5 | JavaFoil+Calcfoil stall+Eppler ext transition
64 | 3000000 | 0.5 | XFOIL ncrit=9
65 | 4000000 | 0 | JavaFoil+Calcfoil stall+Eppler ext transition
66 | 4000000 | 0 | XFOIL ncrit=9
67 | 4000000 | 0.1 | JavaFoil+Calcfoil stall+Eppler ext transition
68 | 4000000 | 0.1 | XFOIL ncrit=9
69 | 4000000 | 0.25 | JavaFoil+Calcfoil stall+Eppler ext transition
70 | 4000000 | 0.25 | XFOIL ncrit=9
71 | 4000000 | 0.5 | JavaFoil+Calcfoil stall+Eppler ext transition
72 | 4000000 | 0.5 | XFOIL ncrit=9
73 | 5000000 | 0 | JavaFoil+Calcfoil stall+Eppler ext transition
74 | 5000000 | 0 | XFOIL ncrit=9
75 | 5000000 | 0.1 | JavaFoil+Calcfoil stall+Eppler ext transition
76 | 5000000 | 0.1 | XFOIL ncrit=9
77 | 5000000 | 0.25 | JavaFoil+Calcfoil stall+Eppler ext transition
78 | 5000000 | 0.25 | XFOIL ncrit=9
79 | 5000000 | 0.5 | JavaFoil+Calcfoil stall+Eppler ext transition
80 | 5000000 | 0.5 | XFOIL ncrit=9
81 | 6000000 | 0 | JavaFoil+Calcfoil stall+Eppler ext transition
82 | 6000000 | 0 | XFOIL ncrit=9
83 | 6000000 | 0.1 | JavaFoil+Calcfoil stall+Eppler ext transition
84 | 6000000 | 0.1 | XFOIL ncrit=9
85 | 6000000 | 0.25 | JavaFoil+Calcfoil stall+Eppler ext transition
86 | 6000000 | 0.25 | XFOIL ncrit=9
87 | 6000000 | 0.5 | JavaFoil+Calcfoil stall+Eppler ext transition
88 | 6000000 | 0.5 | XFOIL ncrit=9
89 | 7000000 | 0 | JavaFoil+Calcfoil stall+Eppler ext transition
90 | 7000000 | 0 | XFOIL ncrit=9
91 | 7000000 | 0.1 | JavaFoil+Calcfoil stall+Eppler ext transition
92 | 7000000 | 0.1 | XFOIL ncrit=9
93 | 7000000 | 0.25 | JavaFoil+Calcfoil stall+Eppler ext transition
94 | 7000000 | 0.25 | XFOIL ncrit=9
95 | 7000000 | 0.5 | JavaFoil+Calcfoil stall+Eppler ext transition
96 | 7000000 | 0.5 | XFOIL ncrit=9
97 | 8000000 | 0 | JavaFoil+Calcfoil stall+Eppler ext transition
98 | 8000000 | 0 | XFOIL ncrit=9
99 | 8000000 | 0.1 | JavaFoil+Calcfoil stall+Eppler ext transition
100 | 8000000 | 0.1 | XFOIL ncrit=9
101 | 8000000 | 0.25 | JavaFoil+Calcfoil stall+Eppler ext transition
102 | 8000000 | 0.25 | XFOIL ncrit=9
103 | 8000000 | 0.5 | JavaFoil+Calcfoil stall+Eppler ext transition
104 | 8000000 | 0.5 | XFOIL ncrit=9
105 | 10000000 | 0 | JavaFoil+Calcfoil stall+Eppler ext transition
106 | 10000000 | 0 | XFOIL ncrit=9
107 | 10000000 | 0.1 | JavaFoil+Calcfoil stall+Eppler ext transition
108 | 10000000 | 0.1 | XFOIL ncrit=9
109 | 10000000 | 0.25 | JavaFoil+Calcfoil stall+Eppler ext transition
110 | 10000000 | 0.25 | XFOIL ncrit=9
111 | 10000000 | 0.5 | JavaFoil+Calcfoil stall+Eppler ext transition
112 | 10000000 | 0.5 | XFOIL ncrit=9
113 | 12000000 | 0 | JavaFoil+Calcfoil stall+Eppler ext transition
114 | 12000000 | 0 | XFOIL ncrit=9
115 | 12000000 | 0.1 | JavaFoil+Calcfoil stall+Eppler ext transition
116 | 12000000 | 0.1 | XFOIL ncrit=9
117 | 12000000 | 0.25 | JavaFoil+Calcfoil stall+Eppler ext transition
118 | 12000000 | 0.25 | XFOIL ncrit=9
119 | 12000000 | 0.5 | JavaFoil+Calcfoil stall+Eppler ext transition
120 | 12000000 | 0.5 | XFOIL ncrit=9
121 | 14000000 | 0 | JavaFoil+Calcfoil stall+Eppler ext transition
122 | 14000000 | 0 | XFOIL ncrit=9
123 | 14000000 | 0.1 | JavaFoil+Calcfoil stall+Eppler ext transition
124 | 14000000 | 0.1 | XFOIL ncrit=9
125 | 14000000 | 0.25 | JavaFoil+Calcfoil stall+Eppler ext transition
126 | 14000000 | 0.25 | XFOIL ncrit=9
127 | 14000000 | 0.5 | JavaFoil+Calcfoil stall+Eppler ext transition
128 | 14000000 | 0.5 | XFOIL ncrit=9
129 | 16000000 | 0 | JavaFoil+Calcfoil stall+Eppler ext transition
130 | 16000000 | 0 | XFOIL ncrit=9
131 | 16000000 | 0.1 | JavaFoil+Calcfoil stall+Eppler ext transition
132 | 16000000 | 0.1 | XFOIL ncrit=9
133 | 16000000 | 0.25 | JavaFoil+Calcfoil stall+Eppler ext transition
134 | 16000000 | 0.25 | XFOIL ncrit=9
135 | 16000000 | 0.5 | JavaFoil+Calcfoil stall+Eppler ext transition
136 | 16000000 | 0.5 | XFOIL ncrit=9
137 | 18000000 | 0 | JavaFoil+Calcfoil stall+Eppler ext transition
138 | 18000000 | 0 | XFOIL ncrit=9
139 | 18000000 | 0.1 | JavaFoil+Calcfoil stall+Eppler ext transition
140 | 18000000 | 0.1 | XFOIL ncrit=9
141 | 18000000 | 0.25 | JavaFoil+Calcfoil stall+Eppler ext transition
142 | 18000000 | 0.25 | XFOIL ncrit=9
143 | 18000000 | 0.5 | JavaFoil+Calcfoil stall+Eppler ext transition
144 | 18000000 | 0.5 | XFOIL ncrit=9
145 | 20000000 | 0 | JavaFoil+Calcfoil stall+Eppler ext transition
146 | 20000000 | 0 | XFOIL ncrit=9
147 | 20000000 | 0.1 | JavaFoil+Calcfoil stall+Eppler ext transition
148 | 20000000 | 0.1 | XFOIL ncrit=9
149 | 20000000 | 0.25 | JavaFoil+Calcfoil stall+Eppler ext transition
150 | 20000000 | 0.25 | XFOIL ncrit=9
151 | 20000000 | 0.5 | JavaFoil+Calcfoil stall+Eppler ext transition
152 | 20000000 | 0.5 | XFOIL ncrit=9

## 1. Re 50k Mach 0.00 (1)
BIGFOIL.COM POLAR EXPORT
GA 37A415
GA 37A415 |  |  |  | Cl Max: | 1.349 | at alpha= | 14 | deg
JavaFoil+Calcfoil stall+Eppler ext transition |  |  |  | L/D Max: | 35.747 | at alpha= | 8 | deg
Re: | 50000 |  |  | Cd Min: | 0.01885 | at alpha= | -1 | deg
Mach: | 0 |  |  | Cl=0 at alpha= | -3 | deg
|  |  |  | @ Cl=0.1, Cd= | 0.019109
|  |  |  | @ Cl=0.4, Cd= | 0.021405
|  |  |  | @ Cl=0.6, Cd= | 0.023082
alpha (deg) | Cl | Cd | Cm | Cl/Cd
-19 | -0.561 | 0.31091 | -0.011 | -1.804
-18.5 | -0.575 | 0.31281 | -0.011 | -1.839
-18 | -0.589 | 0.27241 | -0.011 | -2.162
-17.5 | -0.602 | 0.26224 | -0.011 | -2.295
-17 | -0.614 | 0.25386 | -0.012 | -2.419
-16.5 | -0.625 | 0.23623 | -0.012 | -2.647
-16 | -0.635 | 0.22491 | -0.012 | -2.823
-15.5 | -0.643 | 0.20893 | -0.013 | -3.079
-15 | -0.65 | 0.1883 | -0.013 | -3.45
-14.5 | -0.654 | 0.17678 | -0.013 | -3.7
-14 | -0.656 | 0.16007 | -0.014 | -4.099
-13.5 | -0.656 | 0.15595 | -0.014 | -4.205
-13 | -0.653 | 0.14321 | -0.014 | -4.557
-12.5 | -0.647 | 0.12951 | -0.015 | -4.993
-12 | -0.637 | 0.1204 | -0.015 | -5.294
-11.5 | -0.625 | 0.11499 | -0.015 | -5.435
-11 | -0.609 | 0.10381 | -0.016 | -5.869
-10.5 | -0.59 | 0.09878 | -0.016 | -5.975
-10 | -0.568 | 0.09192 | -0.017 | -6.176
-9.5 | -0.542 | 0.08248 | -0.017 | -6.571
-9 | -0.513 | 0.07766 | -0.018 | -6.606
-8.5 | -0.481 | 0.07218 | -0.018 | -6.665
-8 | -0.446 | 0.06643 | -0.018 | -6.719
-7.5 | -0.409 | 0.06388 | -0.019 | -6.404
-7 | -0.369 | 0.05889 | -0.02 | -6.273
-6.5 | -0.328 | 0.05671 | -0.02 | -5.778
-6 | -0.284 | 0.05344 | -0.021 | -5.319
-5.5 | -0.239 | 0.05044 | -0.022 | -4.743
-5 | -0.193 | 0.04764 | -0.023 | -4.049
-4.5 | -0.146 | 0.04527 | -0.024 | -3.217
-4 | -0.098 | 0.0434 | -0.026 | -2.248
-3.5 | -0.049 | 0.04161 | -0.027 | -1.175
-3 | 0 | 0.02003 | -0.057 | 0.02
-2.5 | 0.061 | 0.01914 | -0.058 | 3.204
-2 | 0.123 | 0.01909 | -0.059 | 6.418
-1.5 | 0.184 | 0.01906 | -0.059 | 9.66
-1 | 0.245 | 0.01885 | -0.06 | 13.02
-0.5 | 0.307 | 0.01918 | -0.061 | 15.988
0 | 0.35 | 0.0213 | -0.062 | 16.428
0.5 | 0.407 | 0.02142 | -0.062 | 19.012
1 | 0.464 | 0.02185 | -0.063 | 21.245
1.5 | 0.52 | 0.02234 | -0.064 | 23.294
2 | 0.577 | 0.02286 | -0.064 | 25.234
2.5 | 0.634 | 0.02341 | -0.065 | 27.076
3 | 0.691 | 0.02398 | -0.066 | 28.791
3.5 | 0.747 | 0.02469 | -0.067 | 30.253
4 | 0.8 | 0.02549 | -0.068 | 31.374
4.5 | 0.855 | 0.02637 | -0.069 | 32.416
5 | 0.908 | 0.02735 | -0.069 | 33.203
5.5 | 0.961 | 0.02813 | -0.07 | 34.153
6 | 1.012 | 0.02936 | -0.071 | 34.453
6.5 | 1.063 | 0.03084 | -0.071 | 34.45
7 | 1.113 | 0.03214 | -0.072 | 34.617
7.5 | 1.161 | 0.03359 | -0.073 | 34.553
8 | 1.248 | 0.03491 | -0.077 | 35.747
8.5 | 1.293 | 0.03648 | -0.078 | 35.448
9 | 1.335 | 0.03825 | -0.079 | 34.902
9.5 | 1.18 | 0.06962 | -0.047 | 16.946
10 | 1.203 | 0.07589 | -0.039 | 15.855
10.5 | 1.231 | 0.08107 | -0.036 | 15.187
11 | 1.258 | 0.08686 | -0.036 | 14.485
11.5 | 1.282 | 0.09365 | -0.035 | 13.69
12 | 1.303 | 0.10084 | -0.035 | 12.92
12.5 | 1.32 | 0.10715 | -0.035 | 12.321
13 | 1.335 | 0.11475 | -0.035 | 11.63
13.5 | 1.345 | 0.12277 | -0.035 | 10.958
14 | 1.349 | 0.13431 | -0.035 | 10.042
14.5 | 1.344 | 0.14324 | -0.035 | 9.383
15 | 1.335 | 0.15194 | -0.035 | 8.785
15.5 | 1.321 | 0.16577 | -0.035 | 7.972
16 | 1.304 | 0.17364 | -0.036 | 7.51
16.5 | 1.283 | 0.18464 | -0.036 | 6.949
17 | 1.259 | 0.20303 | -0.036 | 6.2
17.5 | 1.232 | 0.21101 | -0.036 | 5.838
18 | 1.202 | 0.22994 | -0.036 | 5.23
18.5 | 1.171 | 0.23689 | -0.036 | 4.943
19 | 1.138 | 0.26361 | -0.036 | 4.317

## 2. Re 50k Mach 0.00 (2)
BIGFOIL.COM POLAR EXPORT
GA 37A415
GA 37A415 |  |  |  | Cl Max: | 1.2792 | at alpha= | 14 | deg
XFOIL ncrit=9 |  |  |  | L/D Max: | 22.7559 | at alpha= | 11.5 | deg
Re: | 50000 |  |  | Cd Min: | 0.2396 | at alpha= | 19 | deg
Mach: | 0 |  |  | Cl=0 at alpha= | 2.3027 | deg
|  |  |  | @ Cl=0.1, Cd= | 0.050471
|  |  |  | @ Cl=0.4, Cd= | 0.074567
|  |  |  | @ Cl=0.6, Cd= | 0.097088
alpha (deg) | Cl | Cd | Cm | Cl/Cd
-10.5 | -0.3168 | 0.12225 | -0.038 | -2.5914
-10 | -0.3381 | 0.11931 | -0.0386 | -2.8338
-9.5 | -0.3066 | 0.11199 | -0.0351 | -2.7377
-9 | -0.3359 | 0.11101 | -0.0275 | -3.0259
-8.5 | -0.3687 | 0.11022 | -0.0195 | -3.3451
-8 | -0.4169 | 0.1101 | -0.0121 | -3.7866
-7.5 | -0.4117 | 0.10547 | -0.0069 | -3.9035
-6.5 | -0.4607 | 0.10033 | 0.0064 | -4.5918
-5.5 | -0.6275 | 0.07227 | -0.0168 | -8.6827
-5 | -0.5893 | 0.05403 | -0.0279 | -10.9069
-4.5 | -0.5317 | 0.04767 | -0.031 | -11.1538
-4 | -0.4709 | 0.04368 | -0.0334 | -10.7807
-3.5 | -0.4156 | 0.0407 | -0.0345 | -10.2113
-3 | -0.3532 | 0.03886 | -0.0362 | -9.089
-2.5 | -0.3 | 0.03737 | -0.0363 | -8.0278
-2 | -0.107 | 0.03792 | -0.0487 | -2.8217
-1.5 | -0.145 | 0.03669 | -0.0388 | -3.952
-0.5 | -0.2092 | 0.03466 | -0.0156 | -6.0358
0 | -0.1722 | 0.03589 | -0.0157 | -4.798
0.5 | -0.1345 | 0.03733 | -0.0159 | -3.603
1 | -0.0968 | 0.03895 | -0.0161 | -2.4852
1.5 | -0.0592 | 0.04073 | -0.0164 | -1.4535
2 | -0.0221 | 0.04267 | -0.0167 | -0.51793
2.5 | 0.0144 | 0.04475 | -0.017 | 0.32179
3 | 0.0503 | 0.047 | -0.0175 | 1.0702
3.5 | 0.0855 | 0.04942 | -0.0179 | 1.7301
4 | 0.1382 | 0.05324 | -0.022 | 2.5958
5 | 0.2623 | 0.06232 | -0.0343 | 4.2089
5.5 | 0.3099 | 0.06621 | -0.0375 | 4.6806
6 | 0.3569 | 0.07048 | -0.0405 | 5.0638
6.5 | 0.4168 | 0.07616 | -0.0455 | 5.4727
7 | 0.4565 | 0.08015 | -0.0469 | 5.6956
7.5 | 0.4935 | 0.08436 | -0.048 | 5.8499
8.5 | 0.5594 | 0.09324 | -0.0492 | 5.9996
9 | 0.6072 | 0.09777 | -0.0503 | 6.2105
9.5 | 0.7403 | 0.09088 | -0.0465 | 8.1459
10 | 0.7922 | 0.0903 | -0.0436 | 8.773
10.5 | 0.8474 | 0.08775 | -0.0394 | 9.657
11 | 1.0263 | 0.06303 | -0.0278 | 16.2827
11.5 | 1.1271 | 0.04953 | -0.0153 | 22.7559
12 | 1.159 | 0.05313 | -0.0114 | 21.8144
12.5 | 1.2378 | 0.0567 | -0.0108 | 21.8307
13 | 1.2726 | 0.06263 | -0.0093 | 20.3193
13.5 | 1.2718 | 0.06942 | -0.0062 | 18.3204
14 | 1.2792 | 0.07743 | -0.0044 | 16.5207
14.5 | 1.2302 | 0.08682 | -0.0019 | 14.1695
15 | 1.1744 | 0.09847 | -0.0022 | 11.9265
16 | 0.8763 | 0.17719 | -0.0459 | 4.9455
16.5 | 0.8448 | 0.20385 | -0.063 | 4.1442
17 | 0.842 | 0.20809 | -0.0668 | 4.0463
17.5 | 0.8462 | 0.21406 | -0.0708 | 3.9531
18 | 0.8598 | 0.22087 | -0.074 | 3.8928
18.5 | 0.8778 | 0.22843 | -0.0767 | 3.8428
19 | 0.9096 | 0.2396 | -0.0778 | 3.7963

## 3. Re 50k Mach 0.10 (1)
BIGFOIL.COM POLAR EXPORT
GA 37A415
GA 37A415 |  |  |  | Cl Max: | 1.34 | at alpha= | 14 | deg
JavaFoil+Calcfoil stall+Eppler ext transition |  |  |  | L/D Max: | 35.543 | at alpha= | 8 | deg
Re: | 50000 |  |  | Cd Min: | 0.01887 | at alpha= | -1 | deg
Mach: | 0.1 |  |  | Cl=0 at alpha= | -3 | deg
|  |  |  | @ Cl=0.1, Cd= | 0.019126
|  |  |  | @ Cl=0.4, Cd= | 0.021492
|  |  |  | @ Cl=0.6, Cd= | 0.023159
alpha (deg) | Cl | Cd | Cm | Cl/Cd
-18.5 | -0.527 | 0.32155 | -0.011 | -1.638
-18 | -0.543 | 0.28665 | -0.011 | -1.896
-17.5 | -0.559 | 0.27249 | -0.011 | -2.053
-17 | -0.574 | 0.26324 | -0.012 | -2.182
-16.5 | -0.589 | 0.24215 | -0.012 | -2.431
-16 | -0.602 | 0.23471 | -0.012 | -2.563
-15.5 | -0.613 | 0.21899 | -0.013 | -2.799
-15 | -0.623 | 0.1908 | -0.013 | -3.263
-14.5 | -0.63 | 0.18353 | -0.013 | -3.434
-14 | -0.635 | 0.17036 | -0.014 | -3.729
-13.5 | -0.638 | 0.15787 | -0.014 | -4.04
-13 | -0.637 | 0.14796 | -0.014 | -4.308
-12.5 | -0.634 | 0.13309 | -0.015 | -4.764
-12 | -0.627 | 0.12408 | -0.015 | -5.055
-11.5 | -0.617 | 0.11676 | -0.015 | -5.284
-11 | -0.603 | 0.10628 | -0.016 | -5.676
-10.5 | -0.586 | 0.09986 | -0.016 | -5.866
-10 | -0.565 | 0.09108 | -0.017 | -6.2
-9.5 | -0.54 | 0.0835 | -0.017 | -6.47
-9 | -0.512 | 0.07791 | -0.018 | -6.574
-8.5 | -0.481 | 0.07343 | -0.018 | -6.551
-8 | -0.447 | 0.06704 | -0.019 | -6.664
-7.5 | -0.41 | 0.0656 | -0.019 | -6.247
-7 | -0.37 | 0.05957 | -0.02 | -6.217
-6.5 | -0.329 | 0.05715 | -0.02 | -5.752
-6 | -0.285 | 0.05323 | -0.021 | -5.359
-5.5 | -0.24 | 0.05028 | -0.022 | -4.778
-5 | -0.194 | 0.04718 | -0.023 | -4.108
-4.5 | -0.146 | 0.04542 | -0.024 | -3.222
-4 | -0.098 | 0.04347 | -0.026 | -2.255
-3.5 | -0.049 | 0.04108 | -0.031 | -1.201
-3 | 0 | 0.02014 | -0.057 | 0.02
-2.5 | 0.062 | 0.01917 | -0.058 | 3.215
-2 | 0.123 | 0.0191 | -0.059 | 6.447
-1.5 | 0.185 | 0.01907 | -0.06 | 9.702
-1 | 0.247 | 0.01887 | -0.06 | 13.067
-0.5 | 0.308 | 0.01921 | -0.061 | 16.045
0 | 0.352 | 0.02134 | -0.062 | 16.479
0.5 | 0.409 | 0.02152 | -0.063 | 19.01
1 | 0.466 | 0.02195 | -0.063 | 21.239
1.5 | 0.523 | 0.02241 | -0.064 | 23.341
2 | 0.58 | 0.02297 | -0.065 | 25.239
2.5 | 0.637 | 0.02351 | -0.066 | 27.099
3 | 0.694 | 0.02409 | -0.066 | 28.807
3.5 | 0.75 | 0.02479 | -0.067 | 30.268
4 | 0.804 | 0.02561 | -0.068 | 31.381
4.5 | 0.858 | 0.02653 | -0.069 | 32.345
5 | 0.912 | 0.0275 | -0.07 | 33.185
5.5 | 0.965 | 0.02835 | -0.07 | 34.03
6 | 1.016 | 0.02955 | -0.071 | 34.387
6.5 | 1.067 | 0.03105 | -0.072 | 34.372
7 | 1.117 | 0.03236 | -0.073 | 34.52
7.5 | 1.165 | 0.03386 | -0.073 | 34.416
8 | 1.252 | 0.03524 | -0.078 | 35.543
8.5 | 1.298 | 0.03683 | -0.079 | 35.23
9 | 1.339 | 0.03861 | -0.079 | 34.675
9.5 | 1.176 | 0.07108 | -0.041 | 16.55
10 | 1.206 | 0.0764 | -0.038 | 15.784
10.5 | 1.234 | 0.0822 | -0.036 | 15.013
11 | 1.26 | 0.0881 | -0.036 | 14.301
11.5 | 1.283 | 0.09531 | -0.035 | 13.458
12 | 1.302 | 0.10151 | -0.034 | 12.825
12.5 | 1.318 | 0.10858 | -0.035 | 12.139
13 | 1.331 | 0.11767 | -0.035 | 11.308
13.5 | 1.339 | 0.12686 | -0.035 | 10.558
14 | 1.34 | 0.13478 | -0.035 | 9.943
14.5 | 1.332 | 0.14496 | -0.035 | 9.189
15 | 1.319 | 0.15348 | -0.035 | 8.596
15.5 | 1.302 | 0.16736 | -0.036 | 7.78
16 | 1.28 | 0.18324 | -0.036 | 6.988
16.5 | 1.255 | 0.19634 | -0.036 | 6.392
17 | 1.226 | 0.20262 | -0.036 | 6.051
17.5 | 1.194 | 0.22287 | -0.036 | 5.358
18 | 1.16 | 0.2349 | -0.036 | 4.939
18.5 | 1.124 | 0.24693 | -0.036 | 4.551
19 | 1.086 | 0.26766 | -0.036 | 4.057

## 4. Re 50k Mach 0.10 (2)
BIGFOIL.COM POLAR EXPORT
GA 37A415
GA 37A415 |  |  |  | Cl Max: | 1.2695 | at alpha= | 14 | deg
XFOIL ncrit=9 |  |  |  | L/D Max: | 22.1333 | at alpha= | 11.5 | deg
Re: | 50000 |  |  | Cd Min: | 0.24085 | at alpha= | 19 | deg
Mach: | 0.1 |  |  | Cl=0 at alpha= | 2.3234 | deg
|  |  |  | @ Cl=0.1, Cd= | 0.0507
|  |  |  | @ Cl=0.4, Cd= | 0.074947
|  |  |  | @ Cl=0.6, Cd= | 0.097901
alpha (deg) | Cl | Cd | Cm | Cl/Cd
-10.5 | -0.3182 | 0.12304 | -0.0385 | -2.5862
-10 | -0.3177 | 0.11771 | -0.0384 | -2.699
-9.5 | -0.3062 | 0.11267 | -0.035 | -2.7177
-9 | -0.3366 | 0.11183 | -0.0271 | -3.0099
-8.5 | -0.3685 | 0.11095 | -0.0194 | -3.3213
-8 | -0.4173 | 0.11087 | -0.012 | -3.7639
-7.5 | -0.41 | 0.10606 | -0.007 | -3.8657
-7 | -0.4372 | 0.10366 | -0.0005 | -4.2176
-6.5 | -0.4591 | 0.10088 | 0.0061 | -4.551
-5.5 | -0.6275 | 0.0734 | -0.0164 | -8.549
-5 | -0.5889 | 0.05475 | -0.0288 | -10.7562
-4.5 | -0.5333 | 0.04831 | -0.0317 | -11.0391
-4 | -0.471 | 0.04419 | -0.0343 | -10.6585
-3.5 | -0.4182 | 0.04109 | -0.0349 | -10.1777
-3 | -0.3511 | 0.03926 | -0.0374 | -8.9429
-2.5 | -0.3036 | 0.03777 | -0.0364 | -8.0381
-2 | -0.1028 | 0.03827 | -0.0496 | -2.6862
-1.5 | -0.1428 | 0.03698 | -0.0395 | -3.8615
-1 | -0.146 | 0.03694 | -0.034 | -3.9524
0 | -0.1746 | 0.03601 | -0.0156 | -4.8487
0.5 | -0.1367 | 0.03745 | -0.0158 | -3.6502
1 | -0.0988 | 0.03907 | -0.016 | -2.5288
1.5 | -0.0611 | 0.04086 | -0.0163 | -1.4953
2 | -0.0238 | 0.0428 | -0.0166 | -0.55607
2.5 | 0.013 | 0.04489 | -0.017 | 0.2896
3 | 0.0491 | 0.04715 | -0.0174 | 1.0414
3.5 | 0.0844 | 0.04958 | -0.0179 | 1.7023
4 | 0.1372 | 0.05337 | -0.022 | 2.5707
4.5 | 0.2092 | 0.0587 | -0.03 | 3.5639
5.5 | 0.3117 | 0.06659 | -0.0378 | 4.6809
6 | 0.3562 | 0.07064 | -0.0403 | 5.0425
6.5 | 0.4042 | 0.07536 | -0.0434 | 5.3636
7 | 0.4578 | 0.08074 | -0.0471 | 5.6701
7.5 | 0.4999 | 0.08537 | -0.0489 | 5.8557
8 | 0.5307 | 0.08946 | -0.0491 | 5.9323
8.5 | 0.5514 | 0.09304 | -0.048 | 5.9265
9 | 0.5996 | 0.09792 | -0.0495 | 6.1234
9.5 | 0.7232 | 0.09205 | -0.0456 | 7.8566
10 | 0.7766 | 0.09188 | -0.0431 | 8.4523
10.5 | 0.8506 | 0.08769 | -0.0388 | 9.7001
11 | 1.057 | 0.0578 | -0.0251 | 18.2872
11.5 | 1.1226 | 0.05072 | -0.0144 | 22.1333
12 | 1.1573 | 0.05418 | -0.0105 | 21.3603
12.5 | 1.2339 | 0.05784 | -0.0097 | 21.333
13 | 1.2664 | 0.06396 | -0.008 | 19.7999
13.5 | 1.2507 | 0.07123 | -0.0046 | 17.5586
14 | 1.2695 | 0.07918 | -0.0033 | 16.0331
14.5 | 1.2193 | 0.0889 | -0.0014 | 13.7154
15.5 | 0.8215 | 0.18048 | -0.0538 | 4.5518
16 | 0.8125 | 0.19394 | -0.0621 | 4.1894
16.5 | 0.8452 | 0.20454 | -0.0634 | 4.1322
17 | 0.843 | 0.2088 | -0.0672 | 4.0374
17.5 | 0.8476 | 0.21481 | -0.0713 | 3.9458
18 | 0.8615 | 0.22168 | -0.0745 | 3.8862
18.5 | 0.8805 | 0.22945 | -0.0771 | 3.8374
19 | 0.9127 | 0.24085 | -0.0782 | 3.7895

## 5. Re 50k Mach 0.25 (1)
BIGFOIL.COM POLAR EXPORT
GA 37A415
GA 37A415 |  |  |  | Cl Max: | 1.359 | at alpha= | 9 | deg
JavaFoil+Calcfoil stall+Eppler ext transition |  |  |  | L/D Max: | 34.593 | at alpha= | 8 | deg
Re: | 50000 |  |  | Cd Min: | 0.01914 | at alpha= | -1 | deg
Mach: | 0.25 |  |  | Cl=0 at alpha= | -3 | deg
|  |  |  | @ Cl=0.1, Cd= | 0.019678
|  |  |  | @ Cl=0.4, Cd= | 0.021925
|  |  |  | @ Cl=0.6, Cd= | 0.023524
alpha (deg) | Cl | Cd | Cm | Cl/Cd
-16 | -0.281 | 0.34706 | -0.013 | -0.809
-15.5 | -0.329 | 0.31716 | -0.013 | -1.038
-15 | -0.373 | 0.27883 | -0.014 | -1.337
-14.5 | -0.412 | 0.25175 | -0.014 | -1.637
-14 | -0.447 | 0.21409 | -0.014 | -2.087
-13.5 | -0.477 | 0.21565 | -0.014 | -2.213
-13 | -0.503 | 0.19615 | -0.014 | -2.562
-12.5 | -0.523 | 0.17023 | -0.015 | -3.072
-12 | -0.538 | 0.15094 | -0.015 | -3.561
-11.5 | -0.546 | 0.13295 | -0.016 | -4.11
-11 | -0.549 | 0.12351 | -0.016 | -4.447
-10.5 | -0.546 | 0.11176 | -0.017 | -4.886
-10 | -0.537 | 0.10133 | -0.017 | -5.299
-9.5 | -0.522 | 0.09042 | -0.017 | -5.774
-9 | -0.502 | 0.08323 | -0.018 | -6.029
-8.5 | -0.476 | 0.07801 | -0.018 | -6.107
-8 | -0.446 | 0.06994 | -0.019 | -6.383
-7.5 | -0.412 | 0.06731 | -0.019 | -6.127
-7 | -0.375 | 0.06227 | -0.02 | -6.019
-6.5 | -0.334 | 0.05901 | -0.021 | -5.661
-6 | -0.291 | 0.05461 | -0.021 | -5.326
-5.5 | -0.245 | 0.05161 | -0.022 | -4.756
-5 | -0.198 | 0.04825 | -0.023 | -4.11
-4.5 | -0.15 | 0.04588 | -0.024 | -3.268
-4 | -0.101 | 0.04386 | -0.026 | -2.292
-3.5 | -0.05 | 0.04205 | -0.028 | -1.199
-3 | 0 | 0.02039 | -0.059 | 0.02
-2.5 | 0.063 | 0.02016 | -0.059 | 3.142
-2 | 0.126 | 0.01934 | -0.06 | 6.539
-1.5 | 0.19 | 0.01934 | -0.061 | 9.828
-1 | 0.253 | 0.01914 | -0.062 | 13.242
-0.5 | 0.317 | 0.01951 | -0.063 | 16.233
0 | 0.36 | 0.02183 | -0.063 | 16.513
0.5 | 0.419 | 0.02197 | -0.064 | 19.092
1 | 0.478 | 0.02248 | -0.065 | 21.26
1.5 | 0.536 | 0.02296 | -0.066 | 23.352
2 | 0.595 | 0.02347 | -0.066 | 25.33
2.5 | 0.653 | 0.0241 | -0.067 | 27.116
3 | 0.711 | 0.02476 | -0.068 | 28.731
3.5 | 0.77 | 0.02546 | -0.069 | 30.233
4 | 0.824 | 0.02637 | -0.07 | 31.231
4.5 | 0.88 | 0.02732 | -0.071 | 32.207
5 | 0.935 | 0.0284 | -0.071 | 32.915
5.5 | 0.988 | 0.02929 | -0.072 | 33.741
6 | 1.041 | 0.03057 | -0.073 | 34.053
6.5 | 1.093 | 0.03215 | -0.074 | 34
7 | 1.143 | 0.03359 | -0.074 | 34.036
7.5 | 1.191 | 0.03522 | -0.075 | 33.816
8 | 1.278 | 0.03694 | -0.08 | 34.593
8.5 | 1.321 | 0.03884 | -0.08 | 34.008
9 | 1.359 | 0.0407 | -0.081 | 33.405
9.5 | 1.193 | 0.0734 | -0.039 | 16.251
10 | 1.219 | 0.07881 | -0.036 | 15.473
10.5 | 1.243 | 0.08562 | -0.036 | 14.523
11 | 1.263 | 0.09192 | -0.036 | 13.739
11.5 | 1.277 | 0.09975 | -0.036 | 12.806
12 | 1.287 | 0.10848 | -0.035 | 11.86
12.5 | 1.291 | 0.11677 | -0.035 | 11.053
13 | 1.289 | 0.12726 | -0.035 | 10.127
13.5 | 1.281 | 0.13753 | -0.036 | 9.313
14 | 1.26 | 0.15121 | -0.035 | 8.332

## 6. Re 50k Mach 0.25 (2)
BIGFOIL.COM POLAR EXPORT
GA 37A415
GA 37A415 |  |  |  | Cl Max: | 1.187 | at alpha= | 13.5 | deg
XFOIL ncrit=9 |  |  |  | L/D Max: | 21.0777 | at alpha= | 11 | deg
Re: | 50000 |  |  | Cd Min: | 0.23563 | at alpha= | 18.5 | deg
Mach: | 0.25 |  |  | Cl=0 at alpha= | 2.435 | deg
|  |  |  | @ Cl=0.1, Cd= | 0.051982
|  |  |  | @ Cl=0.4, Cd= | 0.076208
|  |  |  | @ Cl=0.6, Cd= | 0.092006
alpha (deg) | Cl | Cd | Cm | Cl/Cd
-10.5 | -0.3224 | 0.12691 | -0.0408 | -2.5404
-10 | -0.2919 | 0.11906 | -0.0389 | -2.4517
-9.5 | -0.309 | 0.1169 | -0.0336 | -2.6433
-9 | -0.34 | 0.11622 | -0.0256 | -2.9255
-8.5 | -0.368 | 0.11489 | -0.0188 | -3.2031
-8 | -0.4192 | 0.11499 | -0.012 | -3.6455
-7.5 | -0.4026 | 0.10923 | -0.0076 | -3.6858
-7 | -0.4296 | 0.10674 | -0.0015 | -4.0247
-5.5 | -0.6162 | 0.06945 | -0.0289 | -8.8726
-5 | -0.5859 | 0.0591 | -0.0326 | -9.9137
-4.5 | -0.5367 | 0.0518 | -0.0357 | -10.361
-4 | -0.4892 | 0.0471 | -0.0363 | -10.3864
-3.5 | -0.4232 | 0.04339 | -0.039 | -9.7534
-3 | -0.3744 | 0.04116 | -0.0382 | -9.0962
-2.5 | -0.3202 | 0.03954 | -0.038 | -8.0981
-1.5 | -0.1074 | 0.0392 | -0.0469 | -2.7398
-1 | -0.1513 | 0.03797 | -0.0348 | -3.9847
0 | -0.1877 | 0.03667 | -0.0152 | -5.1186
0.5 | -0.1489 | 0.0381 | -0.0154 | -3.9081
1 | -0.1099 | 0.03974 | -0.0156 | -2.7655
1.5 | -0.0711 | 0.04154 | -0.0158 | -1.7116
2 | -0.0328 | 0.04352 | -0.0161 | -0.75368
2.5 | 0.0049 | 0.04566 | -0.0165 | 0.10731
3 | 0.042 | 0.04797 | -0.0169 | 0.87555
3.5 | 0.0781 | 0.05045 | -0.0174 | 1.5481
4 | 0.1417 | 0.0549 | -0.0236 | 2.5811
5 | 0.2603 | 0.06382 | -0.0343 | 4.0787
5.5 | 0.3249 | 0.06944 | -0.0402 | 4.6789
6 | 0.3705 | 0.07334 | -0.0426 | 5.0518
6.5 | 0.41 | 0.07718 | -0.044 | 5.3123
7.5 | 0.487 | 0.08589 | -0.0465 | 5.67
8 | 0.5331 | 0.0912 | -0.0486 | 5.8454
9 | 0.6693 | 0.09284 | -0.0456 | 7.2092
9.5 | 0.7177 | 0.09418 | -0.0437 | 7.6205
10 | 0.7785 | 0.09374 | -0.0411 | 8.3049
10.5 | 0.8498 | 0.08967 | -0.036 | 9.477
11 | 1.1011 | 0.05224 | -0.0155 | 21.0777
11.5 | 1.1213 | 0.05539 | -0.0097 | 20.2437
12 | 1.1616 | 0.05932 | -0.0063 | 19.5819
13 | 1.1842 | 0.07286 | -0.0019 | 16.2531
13.5 | 1.187 | 0.08085 | -0.0005 | 14.6815
14 | 1.1305 | 0.09279 | -0.0014 | 12.1834
15.5 | 0.8812 | 0.16825 | -0.0409 | 5.2374
16.5 | 0.8496 | 0.20846 | -0.0655 | 4.0756
17 | 0.8489 | 0.21264 | -0.0696 | 3.9922
17.5 | 0.8564 | 0.21901 | -0.0738 | 3.9103
18 | 0.8728 | 0.22635 | -0.077 | 3.856
18.5 | 0.8976 | 0.23563 | -0.0793 | 3.8094

## 7. Re 50k Mach 0.50 (1)
BIGFOIL.COM POLAR EXPORT
GA 37A415
GA 37A415 |  |  |  | Cl Max: | 1.323 | at alpha= | 7.5 | deg
JavaFoil+Calcfoil stall+Eppler ext transition |  |  |  | L/D Max: | 31.893 | at alpha= | 5.5 | deg
Re: | 50000 |  |  | Cd Min: | 0.02032 | at alpha= | -1 | deg
Mach: | 0.5 |  |  | Cl=0 at alpha= | -3 | deg
|  |  |  | @ Cl=0.1, Cd= | 0.021052
|  |  |  | @ Cl=0.4, Cd= | 0.023887
|  |  |  | @ Cl=0.6, Cd= | 0.025322
alpha (deg) | Cl | Cd | Cm | Cl/Cd
-20 | -0.953 | 0.45936 | -0.018 | -2.074
-19.5 | -0.926 | 0.4327 | -0.019 | -2.139
-19 | -0.899 | 0.44922 | -0.019 | -2
-18.5 | -0.872 | 0.42877 | -0.02 | -2.033
-18 | -0.841 | 0.38147 | -0.019 | -2.204
-17.5 | -0.813 | 0.36681 | -0.019 | -2.217
-17 | -0.786 | 0.35406 | -0.019 | -2.219
-16.5 | -0.758 | 0.35735 | -0.019 | -2.122
-16 | -0.731 | 0.34229 | -0.02 | -2.135
-15.5 | -0.704 | 0.3374 | -0.02 | -2.085
-15 | -0.676 | 0.34394 | -0.021 | -1.965
-14.5 | -0.648 | 0.30925 | -0.021 | -2.096
-14 | -0.621 | 0.32287 | -0.022 | -1.922
-13.5 | -0.593 | 0.29741 | -0.022 | -1.994
-13 | -0.565 | 0.28613 | -0.023 | -1.976
-12.5 | -0.536 | 0.26343 | -0.021 | -2.034
-12 | -0.508 | 0.25928 | -0.021 | -1.959
-11.5 | -0.48 | 0.25272 | -0.021 | -1.9
-11 | -0.452 | 0.24961 | -0.022 | -1.811
-10.5 | -0.424 | 0.24666 | -0.022 | -1.72
-10 | -0.396 | 0.24374 | -0.023 | -1.625
-9.5 | -0.368 | 0.21977 | -0.023 | -1.675
-9 | -0.34 | 0.1871 | -0.022 | -1.815
-8.5 | -0.312 | 0.17244 | -0.023 | -1.806
-8 | -0.283 | 0.16657 | -0.023 | -1.701
-7.5 | -0.255 | 0.17538 | -0.022 | -1.454
-7 | -0.227 | 0.16503 | -0.02 | -1.373
-6.5 | -0.312 | 0.0814 | -0.021 | -3.831
-6 | -0.297 | 0.06767 | -0.022 | -4.393
-5.5 | -0.261 | 0.05934 | -0.023 | -4.398
-5 | -0.215 | 0.05281 | -0.023 | -4.075
-4.5 | -0.164 | 0.04891 | -0.024 | -3.361
-4 | -0.111 | 0.04594 | -0.026 | -2.416
-3.5 | -0.056 | 0.04398 | -0.029 | -1.271
-3 | 0 | 0.04216 | -0.031 | 0.009
-2.5 | 0.071 | 0.0214 | -0.066 | 3.301
-2 | 0.141 | 0.02056 | -0.066 | 6.867
-1.5 | 0.212 | 0.0206 | -0.067 | 10.316
-1 | 0.283 | 0.02032 | -0.068 | 13.941
-0.5 | 0.354 | 0.02079 | -0.069 | 17.025
0 | 0.399 | 0.02388 | -0.07 | 16.724
0.5 | 0.465 | 0.02434 | -0.071 | 19.085
1 | 0.53 | 0.02474 | -0.072 | 21.419
1.5 | 0.595 | 0.02527 | -0.073 | 23.557
2 | 0.661 | 0.02595 | -0.074 | 25.462
2.5 | 0.725 | 0.0268 | -0.074 | 27.066
3 | 0.79 | 0.02778 | -0.075 | 28.425
3.5 | 0.854 | 0.0288 | -0.076 | 29.637
4 | 0.912 | 0.02993 | -0.077 | 30.479
4.5 | 0.974 | 0.03122 | -0.078 | 31.183
5 | 1.034 | 0.0327 | -0.079 | 31.615
5.5 | 1.092 | 0.03423 | -0.08 | 31.893
6 | 1.147 | 0.036 | -0.081 | 31.86
6.5 | 1.198 | 0.03768 | -0.081 | 31.804
7 | 1.284 | 0.0412 | -0.086 | 31.163
7.5 | 1.323 | 0.04403 | -0.087 | 30.055
8 | 1.161 | 0.06684 | -0.041 | 17.37
8.5 | 1.174 | 0.07439 | -0.038 | 15.786
9 | 1.164 | 0.08576 | -0.037 | 13.577
9.5 | 1.094 | 0.10111 | -0.036 | 10.825
10 | 0.735 | 0.19548 | -0.037 | 3.76
10.5 | 0.763 | 0.19261 | -0.037 | 3.96
11 | 0.791 | 0.25291 | -0.04 | 3.127
11.5 | 0.819 | 0.2526 | -0.041 | 3.24
12 | 0.847 | 0.26432 | -0.045 | 3.205
12.5 | 0.875 | 0.27893 | -0.045 | 3.135

## 8. Re 50k Mach 0.50 (2)
BIGFOIL.COM POLAR EXPORT
GA 37A415
GA 37A415 |  |  |  | Cl Max: | 1.0176 | at alpha= | 20 | deg
XFOIL ncrit=9 |  |  |  | L/D Max: | 7.4836 | at alpha= | 11 | deg
Re: | 50000 |  |  | Cd Min: | 0.28239 | at alpha= | 20 | deg
Mach: | 0.5 |  |  | Cl=0 at alpha= | 2.8729 | deg
|  |  |  | @ Cl=0.1, Cd= | 0.057609
|  |  |  | @ Cl=0.4, Cd= | 0.083084
|  |  |  | @ Cl=0.6, Cd= | 0.097806
alpha (deg) | Cl | Cd | Cm | Cl/Cd
-20 | -0.6118 | 0.2616 | 0.0172 | -2.3387
-19.5 | -0.5983 | 0.26146 | 0.0099 | -2.2883
-19 | -0.5678 | 0.24746 | 0.0066 | -2.2945
-18.5 | -0.5426 | 0.23912 | 0.0024 | -2.2692
-18 | -0.529 | 0.2372 | -0.0041 | -2.2302
-17.5 | -0.4995 | 0.22516 | -0.0074 | -2.2184
-17 | -0.4773 | 0.21847 | -0.0118 | -2.1847
-16.5 | -0.459 | 0.21219 | -0.0166 | -2.1632
-16 | -0.4326 | 0.20356 | -0.0199 | -2.1252
-15.5 | -0.4221 | 0.19989 | -0.0253 | -2.1117
-15 | -0.3906 | 0.18945 | -0.0277 | -2.0618
-14.5 | -0.3778 | 0.1842 | -0.0322 | -2.051
-14 | -0.3591 | 0.17792 | -0.0354 | -2.0183
-13.5 | -0.3323 | 0.16895 | -0.0378 | -1.9669
-13 | -0.3157 | 0.16242 | -0.0407 | -1.9437
-12.5 | -0.3093 | 0.15784 | -0.0438 | -1.9596
-12 | -0.3066 | 0.15415 | -0.046 | -1.989
-11.5 | -0.2876 | 0.14669 | -0.0469 | -1.9606
-11 | -0.2834 | 0.14177 | -0.0456 | -1.999
-10.5 | -0.2953 | 0.13919 | -0.0397 | -2.1216
-10 | -0.3149 | 0.13758 | -0.033 | -2.2889
-9.5 | -0.3339 | 0.13563 | -0.0275 | -2.4618
-9 | -0.354 | 0.1335 | -0.0226 | -2.6517
-8.5 | -0.3832 | 0.13199 | -0.0178 | -2.9033
-7.5 | -0.385 | 0.12233 | -0.0101 | -3.1472
-6.5 | -0.4424 | 0.10158 | -0.0346 | -4.3552
-6 | -0.4881 | 0.09253 | -0.0405 | -5.275
-5.5 | -0.5258 | 0.08369 | -0.044 | -6.2827
-5 | -0.5329 | 0.07626 | -0.0439 | -6.9879
-4.5 | -0.5355 | 0.06814 | -0.0457 | -7.8588
-4 | -0.5266 | 0.06106 | -0.0455 | -8.6243
-3.5 | -0.4966 | 0.05521 | -0.0451 | -8.9947
-3 | -0.4506 | 0.05076 | -0.0448 | -8.8771
-2.5 | -0.3961 | 0.04751 | -0.0445 | -8.3372
-2 | -0.3296 | 0.04547 | -0.045 | -7.2487
-1.5 | -0.277 | 0.04406 | -0.0433 | -6.2869
-1 | -0.0888 | 0.0456 | -0.0511 | -1.9474
-0.5 | -0.139 | 0.04393 | -0.0383 | -3.1641
0.5 | -0.2021 | 0.04108 | -0.0136 | -4.9197
1 | -0.1592 | 0.04264 | -0.0136 | -3.7336
1.5 | -0.1159 | 0.0445 | -0.0138 | -2.6045
2 | -0.0729 | 0.0466 | -0.014 | -1.5644
2.5 | -0.0308 | 0.04891 | -0.0144 | -0.62973
3 | 0.0105 | 0.05143 | -0.0149 | 0.20416
4 | 0.1513 | 0.06115 | -0.0281 | 2.4742
4.5 | 0.2093 | 0.06548 | -0.0323 | 3.1964
5 | 0.2625 | 0.06985 | -0.0355 | 3.7581
5.5 | 0.3151 | 0.07458 | -0.0386 | 4.225
6 | 0.3662 | 0.07953 | -0.0414 | 4.6046
6.5 | 0.411 | 0.08424 | -0.0431 | 4.8789
7 | 0.4482 | 0.08864 | -0.0436 | 5.0564
7.5 | 0.4831 | 0.093 | -0.0438 | 5.1946
8 | 0.5279 | 0.0981 | -0.0448 | 5.3812
8.5 | 0.6284 | 0.09769 | -0.0421 | 6.4326
9 | 0.6706 | 0.10064 | -0.0405 | 6.6634
9.5 | 0.709 | 0.10347 | -0.0384 | 6.8522
10 | 0.7541 | 0.10544 | -0.0357 | 7.1519
10.5 | 0.795 | 0.10685 | -0.0319 | 7.4403
11 | 0.8211 | 0.10972 | -0.0287 | 7.4836
11.5 | 0.8406 | 0.11432 | -0.0265 | 7.353
12 | 0.844 | 0.12221 | -0.0271 | 6.9061
12.5 | 0.8577 | 0.12925 | -0.0271 | 6.636
13 | 0.8507 | 0.14056 | -0.0313 | 6.0522
13.5 | 0.8381 | 0.15343 | -0.0377 | 5.4624
14 | 0.8422 | 0.16397 | -0.0422 | 5.1363
14.5 | 0.8441 | 0.1753 | -0.048 | 4.8152
15 | 0.8503 | 0.18608 | -0.0537 | 4.5695
15.5 | 0.8675 | 0.1974 | -0.0585 | 4.3946
16 | 0.8543 | 0.21462 | -0.0728 | 3.9805
16.5 | 0.8759 | 0.2236 | -0.0766 | 3.9173
17 | 0.8906 | 0.23118 | -0.0813 | 3.8524
17.5 | 0.9183 | 0.24207 | -0.0846 | 3.7935
18 | 0.942 | 0.25126 | -0.0883 | 3.7491
18.5 | 0.9534 | 0.25653 | -0.0939 | 3.7165
19 | 0.9738 | 0.26538 | -0.0986 | 3.6695
19.5 | 1.0041 | 0.27794 | -0.1015 | 3.6127
20 | 1.0176 | 0.28239 | -0.1075 | 3.6035

## 9. Re 100k Mach 0.00 (1)
BIGFOIL.COM POLAR EXPORT
GA 37A415
GA 37A415 |  |  |  | Cl Max: | 1.416 | at alpha= | 10 | deg
JavaFoil+Calcfoil stall+Eppler ext transition |  |  |  | L/D Max: | 48.964 | at alpha= | 7 | deg
Re: | 100000 |  |  | Cd Min: | 0.01476 | at alpha= | -1 | deg
Mach: | 0 |  |  | Cl=0 at alpha= | -3 | deg
|  |  |  | @ Cl=0.1, Cd= | 0.014812
|  |  |  | @ Cl=0.4, Cd= | 0.01524
|  |  |  | @ Cl=0.6, Cd= | 0.016396
alpha (deg) | Cl | Cd | Cm | Cl/Cd
-19 | -0.561 | 0.27016 | -0.011 | -2.077
-18.5 | -0.575 | 0.25309 | -0.011 | -2.273
-18 | -0.589 | 0.22894 | -0.011 | -2.572
-17.5 | -0.602 | 0.21864 | -0.012 | -2.753
-17 | -0.614 | 0.21211 | -0.012 | -2.896
-16.5 | -0.625 | 0.19852 | -0.012 | -3.15
-16 | -0.635 | 0.18016 | -0.012 | -3.525
-15.5 | -0.643 | 0.16769 | -0.013 | -3.836
-15 | -0.65 | 0.16104 | -0.013 | -4.035
-14.5 | -0.654 | 0.15295 | -0.013 | -4.277
-14 | -0.656 | 0.13944 | -0.014 | -4.706
-13.5 | -0.656 | 0.1365 | -0.014 | -4.805
-13 | -0.653 | 0.12683 | -0.014 | -5.146
-12.5 | -0.647 | 0.11629 | -0.015 | -5.561
-12 | -0.637 | 0.10658 | -0.015 | -5.981
-11.5 | -0.625 | 0.10165 | -0.016 | -6.149
-11 | -0.609 | 0.09244 | -0.016 | -6.591
-10.5 | -0.59 | 0.08814 | -0.016 | -6.697
-10 | -0.568 | 0.08118 | -0.017 | -6.993
-9.5 | -0.542 | 0.07443 | -0.017 | -7.282
-9 | -0.513 | 0.06925 | -0.018 | -7.409
-8.5 | -0.481 | 0.06536 | -0.018 | -7.361
-8 | -0.446 | 0.06069 | -0.019 | -7.356
-7.5 | -0.409 | 0.05793 | -0.019 | -7.061
-7 | -0.369 | 0.05356 | -0.02 | -6.898
-6.5 | -0.328 | 0.0515 | -0.02 | -6.363
-6 | -0.284 | 0.04833 | -0.021 | -5.882
-5.5 | -0.239 | 0.04589 | -0.022 | -5.215
-5 | -0.193 | 0.04349 | -0.024 | -4.439
-4.5 | -0.146 | 0.04127 | -0.026 | -3.535
-4 | -0.12 | 0.01681 | -0.058 | -7.16
-3.5 | -0.06 | 0.01672 | -0.059 | -3.601
-3 | 0 | 0.01649 | -0.06 | 0.024
-2.5 | 0.061 | 0.01478 | -0.061 | 4.152
-2 | 0.123 | 0.01483 | -0.062 | 8.267
-1.5 | 0.184 | 0.0149 | -0.063 | 12.364
-1 | 0.246 | 0.01476 | -0.064 | 16.638
-0.5 | 0.307 | 0.01509 | -0.065 | 20.329
0 | 0.362 | 0.01533 | -0.064 | 23.626
0.5 | 0.421 | 0.01519 | -0.065 | 27.69
1 | 0.478 | 0.0155 | -0.065 | 30.862
1.5 | 0.535 | 0.01592 | -0.066 | 33.599
2 | 0.591 | 0.01634 | -0.067 | 36.186
2.5 | 0.649 | 0.0167 | -0.067 | 38.871
3 | 0.706 | 0.01718 | -0.068 | 41.105
3.5 | 0.763 | 0.01768 | -0.069 | 43.172
4 | 0.817 | 0.01827 | -0.07 | 44.723
4.5 | 0.873 | 0.0189 | -0.071 | 46.165
5 | 0.927 | 0.01961 | -0.071 | 47.262
5.5 | 0.98 | 0.0202 | -0.072 | 48.522
6 | 1.031 | 0.02114 | -0.073 | 48.804
6.5 | 1.083 | 0.02221 | -0.073 | 48.771
7 | 1.134 | 0.02316 | -0.074 | 48.964
7.5 | 1.182 | 0.02424 | -0.075 | 48.779
8 | 1.256 | 0.02896 | -0.078 | 43.38
8.5 | 1.3 | 0.03096 | -0.079 | 42
9 | 1.342 | 0.03262 | -0.079 | 41.129
9.5 | 1.381 | 0.03433 | -0.08 | 40.219
10 | 1.416 | 0.03617 | -0.081 | 39.145
10.5 | 1.235 | 0.07439 | -0.042 | 16.607
11 | 1.259 | 0.07957 | -0.037 | 15.822
11.5 | 1.283 | 0.0853 | -0.037 | 15.037
12 | 1.303 | 0.09077 | -0.036 | 14.355
12.5 | 1.321 | 0.09762 | -0.036 | 13.529
13 | 1.335 | 0.1036 | -0.036 | 12.886
13.5 | 1.346 | 0.1116 | -0.036 | 12.058
14 | 1.349 | 0.11937 | -0.035 | 11.3
14.5 | 1.344 | 0.12698 | -0.035 | 10.585
15 | 1.335 | 0.13473 | -0.036 | 9.908

## 10. Re 100k Mach 0.00 (2)
BIGFOIL.COM POLAR EXPORT
GA 37A415
GA 37A415 |  |  |  | Cl Max: | 1.3057 | at alpha= | 15 | deg
XFOIL ncrit=9 |  |  |  | L/D Max: | 42.2898 | at alpha= | 9.5 | deg
Re: | 100000 |  |  | Cd Min: | 0.23968 | at alpha= | 20 | deg
Mach: | 0 |  |  | Cl=0 at alpha= | -2.2966 | deg
|  |  |  | @ Cl=0.1, Cd= | 0.025231
|  |  |  | @ Cl=0.4, Cd= | 0.02638
|  |  |  | @ Cl=0.6, Cd= | 0.047536
alpha (deg) | Cl | Cd | Cm | Cl/Cd
-20 | -0.5794 | 0.23706 | 0.0135 | -2.4441
-19.5 | -0.5617 | 0.22939 | 0.0097 | -2.4487
-19 | -0.5391 | 0.2215 | 0.0076 | -2.4339
-18.5 | -0.5212 | 0.21544 | 0.004 | -2.4192
-18 | -0.5072 | 0.21025 | -0.001 | -2.4124
-17.5 | -0.5141 | 0.21093 | -0.0091 | -2.4373
-17 | -0.4732 | 0.19666 | -0.0078 | -2.4062
-16.5 | -0.4561 | 0.1905 | -0.0111 | -2.3942
-16 | -0.453 | 0.18687 | -0.0173 | -2.4241
-15.5 | -0.4435 | 0.17973 | -0.0214 | -2.4676
-15 | -0.4135 | 0.17099 | -0.0216 | -2.4183
-14.5 | -0.3999 | 0.16478 | -0.0249 | -2.4269
-14 | -0.4163 | 0.16178 | -0.0332 | -2.5732
-13.5 | -0.3803 | 0.15127 | -0.0317 | -2.514
-13 | -0.3667 | 0.14504 | -0.0342 | -2.5283
-12.5 | -0.3979 | 0.14092 | -0.0447 | -2.8236
-12 | -0.3487 | 0.1311 | -0.0401 | -2.6598
-11.5 | -0.3549 | 0.12502 | -0.0457 | -2.8387
-11 | -0.3443 | 0.11699 | -0.0476 | -2.943
-10.5 | -0.3322 | 0.11093 | -0.049 | -2.9947
-10 | -0.4056 | 0.1099 | -0.0486 | -3.6906
-9.5 | -0.3763 | 0.10353 | -0.0459 | -3.6347
-9 | -0.361 | 0.09282 | -0.0597 | -3.8892
-8.5 | -0.3273 | 0.08389 | -0.0692 | -3.9015
-8 | -0.3103 | 0.07475 | -0.0798 | -4.1512
-7 | -0.3478 | 0.0475 | -0.0945 | -7.3221
-6.5 | -0.3233 | 0.03864 | -0.0908 | -8.367
-6 | -0.2879 | 0.03483 | -0.088 | -8.2659
-5.5 | -0.2462 | 0.03202 | -0.0856 | -7.6889
-5 | -0.182 | 0.02857 | -0.0871 | -6.3703
-4.5 | -0.1413 | 0.02697 | -0.0848 | -5.2392
-4 | -0.1 | 0.02579 | -0.0825 | -3.8775
-3.5 | -0.0576 | 0.02386 | -0.0803 | -2.4141
-3 | -0.0529 | 0.02257 | -0.071 | -2.3438
-2.5 | -0.012 | 0.02323 | -0.0658 | -0.51657
-2 | 0.0175 | 0.0245 | -0.0595 | 0.71429
-1.5 | 0.1236 | 0.02544 | -0.064 | 4.8585
-1 | 0.2289 | 0.02646 | -0.0758 | 8.6508
-0.5 | 0.3508 | 0.02625 | -0.0899 | 13.3638
0 | 0.4491 | 0.02651 | -0.1011 | 16.9408
0.5 | 0.4462 | 0.02791 | -0.0945 | 15.9871
1 | 0.3902 | 0.03094 | -0.0798 | 12.6115
2 | 0.4089 | 0.03481 | -0.0683 | 11.7466
2.5 | 0.4018 | 0.03787 | -0.0618 | 10.61
3 | 0.4505 | 0.03934 | -0.0618 | 11.4514
3.5 | 0.4781 | 0.04151 | -0.0598 | 11.5177
4.5 | 0.5355 | 0.04599 | -0.056 | 11.6438
5 | 0.5818 | 0.04745 | -0.0555 | 12.2613
5.5 | 0.6493 | 0.04777 | -0.0565 | 13.5922
6 | 0.6903 | 0.04914 | -0.0552 | 14.0476
6.5 | 0.7064 | 0.05174 | -0.0521 | 13.6529
7 | 0.7493 | 0.05271 | -0.0507 | 14.2155
7.5 | 0.8057 | 0.05236 | -0.0496 | 15.3877
8 | 0.882 | 0.04951 | -0.0485 | 17.8146
8.5 | 1.0238 | 0.03863 | -0.0483 | 26.5027
9 | 1.142 | 0.03037 | -0.0489 | 37.6029
9.5 | 1.182 | 0.02795 | -0.0437 | 42.2898
10 | 1.1862 | 0.02877 | -0.0368 | 41.2304
10.5 | 1.1645 | 0.03259 | -0.0288 | 35.7318
11 | 1.1319 | 0.039 | -0.0227 | 29.0231
11.5 | 1.1249 | 0.04385 | -0.0184 | 25.6534
12 | 1.1382 | 0.0473 | -0.0149 | 24.0634
12.5 | 1.1685 | 0.04985 | -0.0121 | 23.4403
13 | 1.2219 | 0.05204 | -0.0101 | 23.48
13.5 | 1.2559 | 0.05549 | -0.0083 | 22.6329
14 | 1.2986 | 0.05995 | -0.007 | 21.6614
14.5 | 1.3045 | 0.06558 | -0.0047 | 19.8917
15 | 1.3057 | 0.07204 | -0.0028 | 18.1247
15.5 | 1.3027 | 0.07892 | -0.0014 | 16.5066
16 | 1.2875 | 0.08837 | -0.0007 | 14.5694
16.5 | 1.2414 | 0.09857 | -0.0013 | 12.5941
17 | 1.0708 | 0.12748 | -0.0158 | 8.3997
17.5 | 1.005 | 0.15158 | -0.0292 | 6.6302
18 | 0.881 | 0.21106 | -0.0667 | 4.1742
18.5 | 0.9232 | 0.21816 | -0.064 | 4.2318
19 | 0.9048 | 0.22538 | -0.0745 | 4.0146
19.5 | 0.9526 | 0.23514 | -0.0704 | 4.0512
20 | 0.9294 | 0.23968 | -0.0832 | 3.8777

## 11. Re 100k Mach 0.10 (1)
BIGFOIL.COM POLAR EXPORT
GA 37A415
GA 37A415 |  |  |  | Cl Max: | 1.448 | at alpha= | 10.5 | deg
JavaFoil+Calcfoil stall+Eppler ext transition |  |  |  | L/D Max: | 48.759 | at alpha= | 7 | deg
Re: | 100000 |  |  | Cd Min: | 0.01477 | at alpha= | -1 | deg
Mach: | 0.1 |  |  | Cl=0 at alpha= | -3 | deg
|  |  |  | @ Cl=0.1, Cd= | 0.014855
|  |  |  | @ Cl=0.4, Cd= | 0.015298
|  |  |  | @ Cl=0.6, Cd= | 0.016443
alpha (deg) | Cl | Cd | Cm | Cl/Cd
-18.5 | -0.527 | 0.25974 | -0.011 | -2.028
-18 | -0.543 | 0.24831 | -0.011 | -2.189
-17.5 | -0.559 | 0.22619 | -0.012 | -2.473
-17 | -0.575 | 0.21952 | -0.012 | -2.617
-16.5 | -0.589 | 0.20177 | -0.012 | -2.918
-16 | -0.602 | 0.19606 | -0.013 | -3.069
-15.5 | -0.613 | 0.18242 | -0.013 | -3.361
-15 | -0.623 | 0.16367 | -0.013 | -3.804
-14.5 | -0.63 | 0.1565 | -0.014 | -4.027
-14 | -0.635 | 0.1471 | -0.014 | -4.319
-13.5 | -0.638 | 0.13627 | -0.014 | -4.681
-13 | -0.638 | 0.12947 | -0.015 | -4.924
-12.5 | -0.634 | 0.11703 | -0.015 | -5.419
-12 | -0.627 | 0.10911 | -0.015 | -5.749
-11.5 | -0.617 | 0.10272 | -0.016 | -6.007
-11 | -0.603 | 0.09409 | -0.016 | -6.411
-10.5 | -0.586 | 0.0865 | -0.016 | -6.772
-10 | -0.565 | 0.08079 | -0.017 | -6.99
-9.5 | -0.54 | 0.07534 | -0.017 | -7.171
-9 | -0.512 | 0.06958 | -0.018 | -7.362
-8.5 | -0.481 | 0.0656 | -0.018 | -7.332
-8 | -0.447 | 0.06041 | -0.019 | -7.396
-7.5 | -0.41 | 0.05839 | -0.019 | -7.019
-7 | -0.37 | 0.05352 | -0.02 | -6.92
-6.5 | -0.329 | 0.05185 | -0.02 | -6.341
-6 | -0.285 | 0.04857 | -0.021 | -5.875
-5.5 | -0.24 | 0.04583 | -0.022 | -5.243
-5 | -0.194 | 0.04302 | -0.024 | -4.507
-4.5 | -0.147 | 0.04082 | -0.026 | -3.59
-4 | -0.121 | 0.01679 | -0.058 | -7.201
-3.5 | -0.061 | 0.01674 | -0.059 | -3.615
-3 | 0 | 0.0166 | -0.06 | 0.024
-2.5 | 0.062 | 0.01488 | -0.061 | 4.146
-2 | 0.123 | 0.01484 | -0.062 | 8.301
-1.5 | 0.185 | 0.01491 | -0.063 | 12.417
-1 | 0.247 | 0.01477 | -0.064 | 16.701
-0.5 | 0.308 | 0.01495 | -0.064 | 20.618
0 | 0.364 | 0.01536 | -0.064 | 23.692
0.5 | 0.422 | 0.01526 | -0.065 | 27.668
1 | 0.48 | 0.01558 | -0.066 | 30.809
1.5 | 0.537 | 0.01597 | -0.066 | 33.633
2 | 0.594 | 0.0164 | -0.067 | 36.219
2.5 | 0.652 | 0.01682 | -0.068 | 38.774
3 | 0.71 | 0.01727 | -0.069 | 41.077
3.5 | 0.767 | 0.01777 | -0.069 | 43.145
4 | 0.821 | 0.01837 | -0.07 | 44.684
4.5 | 0.876 | 0.01904 | -0.071 | 46.02
5 | 0.931 | 0.01973 | -0.072 | 47.195
5.5 | 0.984 | 0.02036 | -0.072 | 48.324
6 | 1.036 | 0.02128 | -0.073 | 48.673
6.5 | 1.088 | 0.02239 | -0.074 | 48.593
7 | 1.138 | 0.02335 | -0.075 | 48.759
7.5 | 1.187 | 0.02445 | -0.075 | 48.537
8 | 1.261 | 0.02926 | -0.078 | 43.087
8.5 | 1.304 | 0.03126 | -0.079 | 41.725
9 | 1.346 | 0.03297 | -0.08 | 40.822
9.5 | 1.384 | 0.03472 | -0.081 | 39.875
10 | 1.419 | 0.03658 | -0.081 | 38.786
10.5 | 1.448 | 0.03842 | -0.082 | 37.691
11 | 1.26 | 0.08003 | -0.037 | 15.751
11.5 | 1.283 | 0.08591 | -0.036 | 14.936
12 | 1.302 | 0.09206 | -0.035 | 14.145
12.5 | 1.318 | 0.09788 | -0.036 | 13.469
13 | 1.331 | 0.10458 | -0.036 | 12.726
13.5 | 1.339 | 0.1123 | -0.036 | 11.928
14 | 1.34 | 0.12111 | -0.036 | 11.067
14.5 | 1.332 | 0.12875 | -0.035 | 10.347
15 | 1.32 | 0.13953 | -0.036 | 9.457
15.5 | 1.302 | 0.14456 | -0.036 | 9.008

## 12. Re 100k Mach 0.10 (2)
BIGFOIL.COM POLAR EXPORT
GA 37A415
GA 37A415 |  |  |  | Cl Max: | 1.293 | at alpha= | 14 | deg
XFOIL ncrit=9 |  |  |  | L/D Max: | 40.7607 | at alpha= | 9.5 | deg
Re: | 100000 |  |  | Cd Min: | 0.23833 | at alpha= | -20 | deg
Mach: | 0.1 |  |  | Cl=0 at alpha= | -2.2348 | deg
|  |  |  | @ Cl=0.1, Cd= | 0.025649
|  |  |  | @ Cl=0.4, Cd= | 0.026807
|  |  |  | @ Cl=0.6, Cd= | 0.04907
alpha (deg) | Cl | Cd | Cm | Cl/Cd
-20 | -0.5815 | 0.23833 | 0.0132 | -2.4399
-19.5 | -0.5611 | 0.22951 | 0.0101 | -2.4448
-19 | -0.5395 | 0.22208 | 0.0077 | -2.4293
-18.5 | -0.5215 | 0.216 | 0.004 | -2.4144
-18 | -0.5083 | 0.21113 | -0.0014 | -2.4075
-17.5 | -0.5156 | 0.21204 | -0.0095 | -2.4316
-17 | -0.4726 | 0.19713 | -0.0078 | -2.3974
-16.5 | -0.4557 | 0.19099 | -0.0113 | -2.386
-16 | -0.4548 | 0.18794 | -0.0179 | -2.4199
-15.5 | -0.4379 | 0.1793 | -0.0209 | -2.4423
-15 | -0.4119 | 0.17141 | -0.0218 | -2.403
-14.5 | -0.399 | 0.16525 | -0.0252 | -2.4145
-14 | -0.4171 | 0.16259 | -0.0338 | -2.5653
-13.5 | -0.3769 | 0.15166 | -0.0318 | -2.4852
-13 | -0.3656 | 0.14554 | -0.0347 | -2.512
-12.5 | -0.3982 | 0.14166 | -0.0454 | -2.811
-12 | -0.3454 | 0.13156 | -0.0402 | -2.6254
-11.5 | -0.3578 | 0.12577 | -0.047 | -2.8449
-11 | -0.3385 | 0.11755 | -0.0474 | -2.8796
-10.5 | -0.3311 | 0.11149 | -0.0497 | -2.9698
-10 | -0.4073 | 0.11133 | -0.0477 | -3.6585
-9.5 | -0.3674 | 0.10402 | -0.0464 | -3.532
-9 | -0.3457 | 0.09393 | -0.0585 | -3.6804
-8.5 | -0.3152 | 0.08479 | -0.0688 | -3.7174
-8 | -0.3011 | 0.07548 | -0.08 | -3.9891
-7 | -0.3573 | 0.04877 | -0.094 | -7.3262
-6.5 | -0.3212 | 0.03908 | -0.092 | -8.219
-5.5 | -0.2473 | 0.03247 | -0.0863 | -7.6163
-5 | -0.1928 | 0.02921 | -0.0863 | -6.6005
-4.5 | -0.1414 | 0.02716 | -0.0854 | -5.2062
-4 | -0.1021 | 0.02603 | -0.0829 | -3.9224
-3.5 | -0.0557 | 0.02414 | -0.0811 | -2.3074
-3 | -0.0527 | 0.02267 | -0.0718 | -2.3247
-2.5 | -0.0201 | 0.02358 | -0.0657 | -0.85242
-2 | 0.0178 | 0.02457 | -0.0601 | 0.72446
-1.5 | 0.1107 | 0.02579 | -0.0625 | 4.2924
-1 | 0.2215 | 0.02672 | -0.0748 | 8.2897
-0.5 | 0.3483 | 0.02641 | -0.0894 | 13.1882
0 | 0.4408 | 0.02712 | -0.1004 | 16.2537
0.5 | 0.4503 | 0.02803 | -0.095 | 16.0649
1 | 0.3927 | 0.03108 | -0.0802 | 12.6351
2 | 0.4134 | 0.0349 | -0.0689 | 11.8453
2.5 | 0.4017 | 0.03807 | -0.0618 | 10.5516
3 | 0.4326 | 0.04017 | -0.06 | 10.7692
3.5 | 0.4818 | 0.0416 | -0.06 | 11.5817
4.5 | 0.533 | 0.04631 | -0.0557 | 11.5094
5 | 0.5731 | 0.04806 | -0.0547 | 11.9247
5.5 | 0.6152 | 0.04964 | -0.0537 | 12.3932
6 | 0.6568 | 0.05113 | -0.0526 | 12.8457
7.5 | 0.8106 | 0.05235 | -0.0494 | 15.4842
8 | 0.8908 | 0.0491 | -0.0484 | 18.1426
8.5 | 1.0652 | 0.03547 | -0.0499 | 30.031
9 | 1.1603 | 0.02927 | -0.0492 | 39.6413
9.5 | 1.1735 | 0.02879 | -0.0419 | 40.7607
10 | 1.1811 | 0.02948 | -0.0354 | 40.0645
10.5 | 1.1563 | 0.03377 | -0.0275 | 34.2405
11 | 1.1266 | 0.04008 | -0.0217 | 28.1088
11.5 | 1.1219 | 0.04477 | -0.0175 | 25.0592
12 | 1.1371 | 0.04812 | -0.014 | 23.6305
12.5 | 1.174 | 0.05042 | -0.0111 | 23.2844
13 | 1.2213 | 0.053 | -0.0091 | 23.0434
13.5 | 1.257 | 0.05657 | -0.0073 | 22.2203
14 | 1.293 | 0.06144 | -0.0058 | 21.0449
14.5 | 1.293 | 0.06748 | -0.0034 | 19.1612
15 | 1.2841 | 0.07463 | -0.0016 | 17.2062
15.5 | 1.2616 | 0.08288 | -0.0005 | 15.222
16 | 1.2147 | 0.09364 | -0.0012 | 12.972
16.5 | 1.1331 | 0.11057 | -0.0069 | 10.2478
17 | 1.0446 | 0.13393 | -0.0195 | 7.7996
17.5 | 0.9997 | 0.15455 | -0.0303 | 6.4685
18 | 0.8822 | 0.212 | -0.0673 | 4.1613
18.5 | 0.9236 | 0.2193 | -0.0648 | 4.2116
19 | 0.9064 | 0.22637 | -0.0752 | 4.0041

## 13. Re 100k Mach 0.25 (1)
BIGFOIL.COM POLAR EXPORT
GA 37A415
GA 37A415 |  |  |  | Cl Max: | 1.402 | at alpha= | 9.5 | deg
JavaFoil+Calcfoil stall+Eppler ext transition |  |  |  | L/D Max: | 47.887 | at alpha= | 6 | deg
Re: | 100000 |  |  | Cd Min: | 0.01483 | at alpha= | -1 | deg
Mach: | 0.25 |  |  | Cl=0 at alpha= | -3 | deg
|  |  |  | @ Cl=0.1, Cd= | 0.015708
|  |  |  | @ Cl=0.4, Cd= | 0.015683
|  |  |  | @ Cl=0.6, Cd= | 0.016832
alpha (deg) | Cl | Cd | Cm | Cl/Cd
-16 | -0.281 | 0.28045 | -0.013 | -1.002
-15.5 | -0.329 | 0.25669 | -0.014 | -1.283
-15 | -0.373 | 0.21491 | -0.014 | -1.735
-14.5 | -0.412 | 0.19971 | -0.014 | -2.063
-14 | -0.447 | 0.18415 | -0.014 | -2.427
-13.5 | -0.477 | 0.17244 | -0.014 | -2.767
-13 | -0.503 | 0.15904 | -0.015 | -3.161
-12.5 | -0.523 | 0.1347 | -0.015 | -3.882
-12 | -0.538 | 0.12589 | -0.015 | -4.27
-11.5 | -0.546 | 0.11545 | -0.016 | -4.733
-11 | -0.549 | 0.10758 | -0.016 | -5.106
-10.5 | -0.546 | 0.09615 | -0.017 | -5.68
-10 | -0.537 | 0.08587 | -0.017 | -6.254
-9.5 | -0.522 | 0.0796 | -0.018 | -6.559
-9 | -0.502 | 0.07361 | -0.018 | -6.817
-8.5 | -0.476 | 0.06903 | -0.019 | -6.902
-8 | -0.446 | 0.06265 | -0.019 | -7.126
-7.5 | -0.412 | 0.06062 | -0.02 | -6.804
-7 | -0.375 | 0.05624 | -0.02 | -6.664
-6.5 | -0.334 | 0.05269 | -0.021 | -6.34
-6 | -0.291 | 0.04955 | -0.021 | -5.87
-5.5 | -0.246 | 0.0469 | -0.023 | -5.236
-5 | -0.198 | 0.04361 | -0.024 | -4.55
-4.5 | -0.15 | 0.04124 | -0.027 | -3.64
-4 | -0.101 | 0.03994 | -0.029 | -2.521
-3.5 | -0.062 | 0.01698 | -0.06 | -3.657
-3 | 0 | 0.01685 | -0.062 | 0.025
-2.5 | 0.063 | 0.01661 | -0.063 | 3.813
-2 | 0.127 | 0.01505 | -0.064 | 8.407
-1.5 | 0.19 | 0.01515 | -0.065 | 12.556
-1 | 0.254 | 0.01483 | -0.064 | 17.096
-0.5 | 0.317 | 0.01514 | -0.065 | 20.919
0 | 0.372 | 0.01572 | -0.066 | 23.659
0.5 | 0.432 | 0.01564 | -0.066 | 27.618
1 | 0.49 | 0.01604 | -0.067 | 30.579
1.5 | 0.549 | 0.01646 | -0.068 | 33.381
2 | 0.608 | 0.01689 | -0.068 | 36.018
2.5 | 0.668 | 0.0173 | -0.069 | 38.589
3 | 0.727 | 0.01781 | -0.07 | 40.811
3.5 | 0.786 | 0.01834 | -0.071 | 42.846
4 | 0.84 | 0.01898 | -0.072 | 44.288
4.5 | 0.898 | 0.01969 | -0.073 | 45.589
5 | 0.953 | 0.02048 | -0.073 | 46.547
5.5 | 1.007 | 0.02117 | -0.074 | 47.58
6 | 1.06 | 0.02214 | -0.075 | 47.887
6.5 | 1.113 | 0.02329 | -0.076 | 47.801
7 | 1.164 | 0.02435 | -0.076 | 47.787
7.5 | 1.212 | 0.0256 | -0.077 | 47.35
8 | 1.284 | 0.03141 | -0.08 | 40.879
8.5 | 1.328 | 0.03314 | -0.081 | 40.056
9 | 1.367 | 0.03504 | -0.082 | 39.02
9.5 | 1.402 | 0.03695 | -0.082 | 37.943
10 | 1.223 | 0.07189 | -0.042 | 17.015
10.5 | 1.244 | 0.07746 | -0.037 | 16.06
11 | 1.263 | 0.08341 | -0.037 | 15.148
11.5 | 1.278 | 0.08915 | -0.036 | 14.331
12 | 1.287 | 0.09673 | -0.036 | 13.304
12.5 | 1.291 | 0.10406 | -0.036 | 12.405
13 | 1.289 | 0.11263 | -0.036 | 11.444
13.5 | 1.281 | 0.12145 | -0.036 | 10.546
14 | 1.26 | 0.13307 | -0.036 | 9.47
14.5 | 1.225 | 0.14173 | -0.036 | 8.643

## 14. Re 100k Mach 0.25 (2)
BIGFOIL.COM POLAR EXPORT
GA 37A415
GA 37A415 |  |  |  | Cl Max: | 1.254 | at alpha= | 14 | deg
XFOIL ncrit=9 |  |  |  | L/D Max: | 33.9611 | at alpha= | 10 | deg
Re: | 100000 |  |  | Cd Min: | 0.23196 | at alpha= | -19.5 | deg
Mach: | 0.25 |  |  | Cl=0 at alpha= | -2.0679 | deg
|  |  |  | @ Cl=0.1, Cd= | 0.027207
|  |  |  | @ Cl=0.4, Cd= | 0.028636
|  |  |  | @ Cl=0.6, Cd= | 0.049638
alpha (deg) | Cl | Cd | Cm | Cl/Cd
-19.5 | -0.5623 | 0.23196 | 0.0116 | -2.4241
-19 | -0.5422 | 0.22541 | 0.008 | -2.4054
-18.5 | -0.5241 | 0.21932 | 0.0036 | -2.3897
-18 | -0.5173 | 0.21718 | -0.0035 | -2.3819
-17.5 | -0.4929 | 0.20698 | -0.0058 | -2.3814
-17 | -0.4705 | 0.1998 | -0.0081 | -2.3549
-16.5 | -0.4553 | 0.19404 | -0.0126 | -2.3464
-16 | -0.4641 | 0.19395 | -0.0206 | -2.3929
-15.5 | -0.4241 | 0.18035 | -0.0201 | -2.3515
-15 | -0.405 | 0.17369 | -0.0228 | -2.3317
-14.5 | -0.4006 | 0.16904 | -0.0282 | -2.3699
-14 | -0.3986 | 0.16279 | -0.0332 | -2.4486
-13.5 | -0.3635 | 0.1538 | -0.0327 | -2.3635
-13 | -0.37 | 0.14947 | -0.0389 | -2.4754
-12.5 | -0.3487 | 0.14057 | -0.0402 | -2.4806
-12 | -0.3308 | 0.13391 | -0.0419 | -2.4703
-11.5 | -0.3656 | 0.1298 | -0.0524 | -2.8166
-11 | -0.315 | 0.12027 | -0.0479 | -2.6191
-10.5 | -0.3462 | 0.11588 | -0.0547 | -2.9876
-10 | -0.3867 | 0.11456 | -0.047 | -3.3755
-9.5 | -0.346 | 0.10554 | -0.0553 | -3.2784
-9 | -0.3152 | 0.09618 | -0.0648 | -3.2772
-8 | -0.2781 | 0.07719 | -0.0856 | -3.6028
-7.5 | -0.2527 | 0.07016 | -0.0893 | -3.6018
-7 | -0.3456 | 0.04979 | -0.099 | -6.9412
-6.5 | -0.3265 | 0.04286 | -0.0953 | -7.6178
-6 | -0.2927 | 0.03783 | -0.0929 | -7.7372
-5.5 | -0.2474 | 0.03436 | -0.0909 | -7.2002
-5 | -0.2084 | 0.0311 | -0.0883 | -6.701
-4.5 | -0.1573 | 0.02933 | -0.0869 | -5.3631
-4 | -0.1048 | 0.02725 | -0.0859 | -3.8459
-3.5 | -0.0733 | 0.0265 | -0.082 | -2.766
-3 | -0.0453 | 0.02322 | -0.0768 | -1.9509
-2.5 | -0.0299 | 0.02438 | -0.0684 | -1.2264
-2 | 0.0047 | 0.02543 | -0.0618 | 0.18482
-1.5 | 0.049 | 0.02702 | -0.0566 | 1.8135
-1 | 0.2016 | 0.02758 | -0.072 | 7.3096
-0.5 | 0.3095 | 0.02865 | -0.085 | 10.8028
0 | 0.4358 | 0.02863 | -0.1003 | 15.2218
0.5 | 0.3766 | 0.03129 | -0.0861 | 12.0358
1.5 | 0.3558 | 0.03497 | -0.0682 | 10.1744
2 | 0.3505 | 0.03774 | -0.0615 | 9.2872
2.5 | 0.4165 | 0.03877 | -0.0633 | 10.7428
3 | 0.4195 | 0.0417 | -0.0584 | 10.06
3.5 | 0.4476 | 0.04402 | -0.0564 | 10.1681
4 | 0.5228 | 0.04476 | -0.0586 | 11.6801
4.5 | 0.5482 | 0.04706 | -0.0562 | 11.649
5 | 0.5837 | 0.04899 | -0.0546 | 11.9147
5.5 | 0.6252 | 0.05064 | -0.0534 | 12.346
6 | 0.6716 | 0.05195 | -0.0523 | 12.9278
6.5 | 0.7238 | 0.05275 | -0.0514 | 13.7213
7.5 | 0.8008 | 0.05483 | -0.0469 | 14.6051
8.5 | 0.9733 | 0.04587 | -0.0427 | 21.2187
9 | 1.0638 | 0.03899 | -0.0391 | 27.2839
9.5 | 1.1282 | 0.03447 | -0.0347 | 32.7299
10 | 1.1523 | 0.03393 | -0.0284 | 33.9611
10.5 | 1.1205 | 0.0398 | -0.0218 | 28.1533
11 | 1.1035 | 0.04543 | -0.017 | 24.2901
11.5 | 1.1116 | 0.04931 | -0.013 | 22.5431
12 | 1.1386 | 0.05212 | -0.0094 | 21.8457
12.5 | 1.1764 | 0.05499 | -0.0065 | 21.393
13 | 1.217 | 0.05859 | -0.0041 | 20.7715
13.5 | 1.2401 | 0.06359 | -0.002 | 19.5015
14 | 1.254 | 0.07009 | -0.0002 | 17.8913
14.5 | 1.2243 | 0.07848 | 0.001 | 15.6002
15 | 1.1863 | 0.08854 | 0.0005 | 13.3985
15.5 | 1.1387 | 0.10095 | -0.0027 | 11.2798
16 | 1.0817 | 0.11669 | -0.0095 | 9.2699
16.5 | 1.0227 | 0.13613 | -0.0203 | 7.5127
17 | 0.9201 | 0.17911 | -0.0466 | 5.1371
18 | 0.8902 | 0.21707 | -0.0704 | 4.101
18.5 | 0.924 | 0.22488 | -0.07 | 4.1089
19 | 0.9163 | 0.23182 | -0.0789 | 3.9526

## 15. Re 100k Mach 0.50 (1)
BIGFOIL.COM POLAR EXPORT
GA 37A415
GA 37A415 |  |  |  | Cl Max: | 1.358 | at alpha= | 8 | deg
JavaFoil+Calcfoil stall+Eppler ext transition |  |  |  | L/D Max: | 43.986 | at alpha= | 5.5 | deg
Re: | 100000 |  |  | Cd Min: | 0.01566 | at alpha= | -1 | deg
Mach: | 0.5 |  |  | Cl=0 at alpha= | -3 | deg
|  |  |  | @ Cl=0.1, Cd= | 0.016827
|  |  |  | @ Cl=0.4, Cd= | 0.017255
|  |  |  | @ Cl=0.6, Cd= | 0.018395
alpha (deg) | Cl | Cd | Cm | Cl/Cd
-20 | -0.953 | 0.35079 | -0.018 | -2.715
-19.5 | -0.926 | 0.35223 | -0.019 | -2.628
-19 | -0.899 | 0.34429 | -0.019 | -2.61
-18.5 | -0.872 | 0.33874 | -0.02 | -2.574
-18 | -0.841 | 0.30593 | -0.019 | -2.75
-17.5 | -0.813 | 0.29776 | -0.019 | -2.732
-17 | -0.786 | 0.28405 | -0.019 | -2.766
-16.5 | -0.758 | 0.27777 | -0.019 | -2.73
-16 | -0.731 | 0.27231 | -0.02 | -2.684
-15.5 | -0.704 | 0.26702 | -0.02 | -2.635
-15 | -0.676 | 0.2596 | -0.021 | -2.604
-14.5 | -0.648 | 0.24793 | -0.021 | -2.615
-14 | -0.621 | 0.2435 | -0.022 | -2.549
-13.5 | -0.593 | 0.23754 | -0.022 | -2.497
-13 | -0.565 | 0.23031 | -0.023 | -2.455
-12.5 | -0.536 | 0.19944 | -0.021 | -2.687
-12 | -0.508 | 0.20385 | -0.021 | -2.492
-11.5 | -0.48 | 0.19928 | -0.021 | -2.409
-11 | -0.452 | 0.19618 | -0.022 | -2.305
-10.5 | -0.424 | 0.19318 | -0.022 | -2.196
-10 | -0.396 | 0.19027 | -0.023 | -2.082
-9.5 | -0.368 | 0.17711 | -0.023 | -2.079
-9 | -0.34 | 0.14387 | -0.022 | -2.361
-8.5 | -0.312 | 0.13892 | -0.023 | -2.243
-8 | -0.283 | 0.13338 | -0.023 | -2.124
-7.5 | -0.255 | 0.08404 | -0.022 | -3.034
-7 | -0.227 | 0.10199 | -0.021 | -2.222
-6.5 | -0.312 | 0.06935 | -0.022 | -4.497
-6 | -0.297 | 0.05829 | -0.023 | -5.1
-5.5 | -0.261 | 0.05199 | -0.023 | -5.02
-5 | -0.215 | 0.04768 | -0.025 | -4.514
-4.5 | -0.164 | 0.0446 | -0.026 | -3.687
-4 | -0.111 | 0.04116 | -0.029 | -2.699
-3.5 | -0.056 | 0.03919 | -0.032 | -1.428
-3 | 0 | 0.01784 | -0.067 | 0.026
-2.5 | 0.071 | 0.01754 | -0.068 | 4.029
-2 | 0.141 | 0.01582 | -0.069 | 8.933
-1.5 | 0.213 | 0.01588 | -0.07 | 13.388
-1 | 0.283 | 0.01566 | -0.07 | 18.093
-0.5 | 0.354 | 0.01596 | -0.071 | 22.185
0 | 0.408 | 0.01748 | -0.072 | 23.337
0.5 | 0.474 | 0.01791 | -0.073 | 26.471
1 | 0.54 | 0.01801 | -0.074 | 30.009
1.5 | 0.607 | 0.01844 | -0.075 | 32.924
2 | 0.673 | 0.01892 | -0.076 | 35.604
2.5 | 0.739 | 0.01957 | -0.076 | 37.764
3 | 0.804 | 0.02025 | -0.077 | 39.713
3.5 | 0.869 | 0.02105 | -0.078 | 41.284
4 | 0.928 | 0.02194 | -0.079 | 42.304
4.5 | 0.99 | 0.02289 | -0.08 | 43.242
5 | 1.05 | 0.02403 | -0.081 | 43.7
5.5 | 1.109 | 0.02521 | -0.082 | 43.986
6 | 1.164 | 0.02655 | -0.082 | 43.861
6.5 | 1.216 | 0.02784 | -0.083 | 43.679
7 | 1.29 | 0.03452 | -0.087 | 37.371
7.5 | 1.329 | 0.03782 | -0.088 | 35.154
8 | 1.358 | 0.04049 | -0.088 | 33.544
8.5 | 1.175 | 0.06651 | -0.039 | 17.664
9 | 1.165 | 0.07441 | -0.037 | 15.65
9.5 | 1.095 | 0.08711 | -0.036 | 12.565
10 | 0.735 | 0.15566 | -0.037 | 4.721
10.5 | 0.763 | 0.15487 | -0.038 | 4.925
11 | 0.791 | 0.1976 | -0.04 | 4.002
11.5 | 0.819 | 0.20001 | -0.041 | 4.093
12 | 0.847 | 0.20798 | -0.045 | 4.073
12.5 | 0.875 | 0.22146 | -0.045 | 3.949
13 | 0.902 | 0.22259 | -0.046 | 4.053

## 16. Re 100k Mach 0.50 (2)
BIGFOIL.COM POLAR EXPORT
GA 37A415
GA 37A415 |  |  |  | Cl Max: | 1.0998 | at alpha= | 12 | deg
XFOIL ncrit=9 |  |  |  | L/D Max: | 20.0865 | at alpha= | 10 | deg
Re: | 100000 |  |  | Cd Min: | 0.25782 | at alpha= | -20 | deg
Mach: | 0.5 |  |  | Cl=0 at alpha= | -0.96844 | deg
|  |  |  | @ Cl=0.1, Cd= | 0.034601
|  |  |  | @ Cl=0.4, Cd= | 0.049479
|  |  |  | @ Cl=0.6, Cd= | 0.05939
alpha (deg) | Cl | Cd | Cm | Cl/Cd
-20 | -0.6112 | 0.25782 | 0.019 | -2.3706
-19.5 | -0.5883 | 0.25062 | 0.0135 | -2.3474
-19 | -0.5727 | 0.24772 | 0.0058 | -2.3119
-18.5 | -0.546 | 0.23669 | 0.002 | -2.3068
-18 | -0.5195 | 0.22767 | -0.0014 | -2.2818
-17.5 | -0.4967 | 0.2205 | -0.0062 | -2.2526
-17 | -0.4898 | 0.21975 | -0.0144 | -2.2289
-16.5 | -0.4553 | 0.20609 | -0.0163 | -2.2092
-16 | -0.4304 | 0.1982 | -0.0198 | -2.1715
-15.5 | -0.4117 | 0.19185 | -0.0249 | -2.1459
-14.5 | -0.3699 | 0.17658 | -0.0329 | -2.0948
-14 | -0.3504 | 0.16988 | -0.0368 | -2.0626
-13.5 | -0.3528 | 0.16637 | -0.0436 | -2.1206
-13 | -0.3129 | 0.15544 | -0.0441 | -2.013
-12.5 | -0.3136 | 0.15152 | -0.0499 | -2.0697
-12 | -0.2888 | 0.14239 | -0.052 | -2.0282
-11.5 | -0.2755 | 0.13665 | -0.0532 | -2.0161
-11 | -0.3304 | 0.13918 | -0.0524 | -2.3739
-10.5 | -0.2646 | 0.12649 | -0.0584 | -2.0919
-10 | -0.2324 | 0.11727 | -0.0686 | -1.9818
-9 | -0.1917 | 0.10072 | -0.0878 | -1.9033
-8.5 | -0.1766 | 0.09328 | -0.0945 | -1.8932
-8 | -0.1646 | 0.08632 | -0.0987 | -1.9069
-7.5 | -0.2067 | 0.06576 | -0.121 | -3.1432
-7 | -0.203 | 0.05924 | -0.1204 | -3.4267
-6.5 | -0.2322 | 0.05348 | -0.1183 | -4.3418
-6 | -0.2522 | 0.04857 | -0.1134 | -5.1925
-5.5 | -0.2559 | 0.04466 | -0.1073 | -5.73
-5 | -0.237 | 0.04036 | -0.1024 | -5.8722
-4.5 | -0.2128 | 0.03744 | -0.0969 | -5.6838
-4 | -0.1887 | 0.03582 | -0.0909 | -5.268
-3.5 | -0.1216 | 0.03292 | -0.0902 | -3.6938
-3 | -0.1029 | 0.03267 | -0.0834 | -3.1497
-2.5 | -0.0586 | 0.03169 | -0.0799 | -1.8492
-2 | -0.0462 | 0.03019 | -0.0733 | -1.5303
-1.5 | -0.0321 | 0.03091 | -0.0621 | -1.0385
-1 | -0.0077 | 0.03235 | -0.0527 | -0.23802
-0.5 | 0.1143 | 0.0349 | -0.0587 | 3.2751
0 | 0.2444 | 0.037 | -0.0756 | 6.6054
1 | 0.2359 | 0.03933 | -0.062 | 5.998
1.5 | 0.2507 | 0.04137 | -0.0573 | 6.0599
2 | 0.3093 | 0.04295 | -0.0577 | 7.2014
2.5 | 0.3247 | 0.04546 | -0.0538 | 7.1425
3 | 0.361 | 0.04773 | -0.0522 | 7.5634
3.5 | 0.4076 | 0.04982 | -0.0514 | 8.1815
4 | 0.4571 | 0.05184 | -0.0508 | 8.8175
4.5 | 0.4949 | 0.0541 | -0.0491 | 9.1479
5 | 0.5301 | 0.05646 | -0.0472 | 9.3889
5.5 | 0.5732 | 0.05857 | -0.0458 | 9.7866
6 | 0.6268 | 0.06021 | -0.0448 | 10.4102
6.5 | 0.666 | 0.0623 | -0.0428 | 10.6902
7 | 0.714 | 0.06372 | -0.0408 | 11.2053
7.5 | 0.754 | 0.06532 | -0.0383 | 11.5432
8 | 0.8404 | 0.06287 | -0.0355 | 13.3673
8.5 | 0.8719 | 0.06362 | -0.0314 | 13.7048
9 | 0.956 | 0.05847 | -0.0257 | 16.3503
10 | 1.0676 | 0.05315 | -0.0119 | 20.0865
10.5 | 1.0645 | 0.05841 | -0.0077 | 18.2246
11 | 1.0769 | 0.06302 | -0.0038 | 17.0882
11.5 | 1.0946 | 0.06782 | -0.0003 | 16.1398
12 | 1.0998 | 0.07446 | 0.0017 | 14.7703
12.5 | 1.0781 | 0.08447 | 0.0008 | 12.7631
13 | 1.0644 | 0.09382 | -0.0004 | 11.3451
13.5 | 1.012 | 0.10943 | -0.0078 | 9.2479
14 | 0.9548 | 0.12861 | -0.0192 | 7.424
14.5 | 0.9108 | 0.14962 | -0.0322 | 6.0874
15 | 0.8958 | 0.16594 | -0.0416 | 5.3983
15.5 | 0.8944 | 0.17945 | -0.0491 | 4.9841
16 | 0.8993 | 0.19171 | -0.056 | 4.6909
16.5 | 0.9141 | 0.20248 | -0.061 | 4.5145
17 | 0.9225 | 0.22368 | -0.0716 | 4.1242

## 17. Re 250k Mach 0.00 (1)
BIGFOIL.COM POLAR EXPORT
GA 37A415
GA 37A415 |  |  |  | Cl Max: | 1.533 | at alpha= | 12 | deg
JavaFoil+Calcfoil stall+Eppler ext transition |  |  |  | L/D Max: | 83.807 | at alpha= | 5.5 | deg
Re: | 250000 |  |  | Cd Min: | 0.01047 | at alpha= | 0.5 | deg
Mach: | 0 |  |  | Cl=0 at alpha= | -3 | deg
|  |  |  | @ Cl=0.1, Cd= | 0.010736
|  |  |  | @ Cl=0.4, Cd= | 0.01071
|  |  |  | @ Cl=0.6, Cd= | 0.010718
alpha (deg) | Cl | Cd | Cm | Cl/Cd
-19 | -0.561 | 0.21934 | -0.011 | -2.558
-18.5 | -0.575 | 0.20217 | -0.011 | -2.846
-18 | -0.589 | 0.19565 | -0.012 | -3.011
-17.5 | -0.602 | 0.18588 | -0.012 | -3.24
-17 | -0.614 | 0.17475 | -0.012 | -3.516
-16.5 | -0.625 | 0.16513 | -0.013 | -3.787
-16 | -0.635 | 0.15551 | -0.013 | -4.084
-15.5 | -0.643 | 0.14399 | -0.013 | -4.468
-15 | -0.65 | 0.13772 | -0.014 | -4.719
-14.5 | -0.654 | 0.12824 | -0.014 | -5.102
-14 | -0.656 | 0.11838 | -0.014 | -5.544
-13.5 | -0.656 | 0.11361 | -0.014 | -5.774
-13 | -0.653 | 0.10745 | -0.015 | -6.076
-12.5 | -0.647 | 0.09753 | -0.015 | -6.631
-12 | -0.638 | 0.09274 | -0.015 | -6.875
-11.5 | -0.625 | 0.08817 | -0.016 | -7.09
-11 | -0.609 | 0.08123 | -0.016 | -7.502
-10.5 | -0.59 | 0.07591 | -0.017 | -7.775
-10 | -0.568 | 0.07129 | -0.017 | -7.964
-9.5 | -0.542 | 0.06661 | -0.018 | -8.139
-9 | -0.513 | 0.06232 | -0.018 | -8.234
-8.5 | -0.481 | 0.05876 | -0.018 | -8.189
-8 | -0.446 | 0.05463 | -0.019 | -8.172
-7.5 | -0.409 | 0.05269 | -0.02 | -7.767
-7 | -0.37 | 0.04902 | -0.021 | -7.541
-6.5 | -0.328 | 0.04685 | -0.021 | -6.999
-6 | -0.285 | 0.0442 | -0.023 | -6.441
-5.5 | -0.24 | 0.04157 | -0.026 | -5.775
-5 | -0.238 | 0.01395 | -0.056 | -17.094
-4.5 | -0.18 | 0.01368 | -0.057 | -13.142
-4 | -0.12 | 0.0134 | -0.058 | -8.982
-3.5 | -0.06 | 0.01323 | -0.059 | -4.553
-3 | 0 | 0.01296 | -0.06 | 0.031
-2.5 | 0.061 | 0.01073 | -0.061 | 5.723
-2 | 0.123 | 0.01074 | -0.062 | 11.422
-1.5 | 0.184 | 0.01082 | -0.063 | 17.025
-1 | 0.246 | 0.01066 | -0.064 | 23.046
-0.5 | 0.307 | 0.01086 | -0.065 | 28.263
0 | 0.371 | 0.01092 | -0.066 | 33.985
0.5 | 0.433 | 0.01047 | -0.067 | 41.344
1 | 0.495 | 0.01054 | -0.068 | 46.916
1.5 | 0.556 | 0.01064 | -0.069 | 52.271
2 | 0.618 | 0.01075 | -0.07 | 57.49
2.5 | 0.68 | 0.01094 | -0.071 | 62.128
3 | 0.742 | 0.01113 | -0.072 | 66.597
3.5 | 0.803 | 0.01135 | -0.073 | 70.732
4 | 0.862 | 0.01162 | -0.074 | 74.155
4.5 | 0.922 | 0.01192 | -0.075 | 77.363
5 | 0.982 | 0.0122 | -0.076 | 80.475
5.5 | 1.04 | 0.01241 | -0.077 | 83.807
6 | 1.072 | 0.01309 | -0.076 | 81.914
6.5 | 1.124 | 0.01376 | -0.077 | 81.722
7 | 1.175 | 0.01437 | -0.078 | 81.76
7.5 | 1.224 | 0.01507 | -0.078 | 81.187
8 | 1.268 | 0.02301 | -0.079 | 55.098
8.5 | 1.311 | 0.02516 | -0.08 | 52.106
9 | 1.353 | 0.02658 | -0.08 | 50.886
9.5 | 1.391 | 0.02803 | -0.081 | 49.643
10 | 1.427 | 0.02966 | -0.082 | 48.091
10.5 | 1.458 | 0.03133 | -0.082 | 46.551
11 | 1.487 | 0.03309 | -0.083 | 44.951
11.5 | 1.512 | 0.03503 | -0.084 | 43.168
12 | 1.533 | 0.0368 | -0.084 | 41.646
12.5 | 1.332 | 0.08684 | -0.049 | 15.34
13 | 1.34 | 0.09305 | -0.044 | 14.406
13.5 | 1.347 | 0.09962 | -0.039 | 13.523
14 | 1.35 | 0.10596 | -0.038 | 12.741
14.5 | 1.345 | 0.11276 | -0.038 | 11.929
15 | 1.336 | 0.12002 | -0.037 | 11.128
15.5 | 1.322 | 0.12701 | -0.038 | 10.41
16 | 1.305 | 0.13496 | -0.039 | 9.672
16.5 | 1.284 | 0.14475 | -0.039 | 8.872
17 | 1.26 | 0.15247 | -0.039 | 8.262

## 18. Re 250k Mach 0.00 (2)
BIGFOIL.COM POLAR EXPORT
GA 37A415
GA 37A415 |  |  |  | Cl Max: | 1.3387 | at alpha= | 17 | deg
XFOIL ncrit=9 |  |  |  | L/D Max: | 87.0494 | at alpha= | 8 | deg
Re: | 250000 |  |  | Cd Min: | 0.23221 | at alpha= | -20 | deg
Mach: | 0 |  |  | Cl=0 at alpha= | -2.9948 | deg
|  |  |  | @ Cl=0.1, Cd= | 0.01148
|  |  |  | @ Cl=0.4, Cd= | 0.012304
|  |  |  | @ Cl=0.6, Cd= | 0.01283
alpha (deg) | Cl | Cd | Cm | Cl/Cd
-20 | -0.5765 | 0.23221 | 0.018 | -2.4827
-19.5 | -0.5657 | 0.22644 | 0.0107 | -2.4982
-19 | -0.5444 | 0.21882 | 0.0087 | -2.4879
-18.5 | -0.5258 | 0.21292 | 0.0057 | -2.4695
-18 | -0.5085 | 0.20684 | 0.002 | -2.4584
-17.5 | -0.4956 | 0.20015 | -0.0037 | -2.4761
-17 | -0.487 | 0.19309 | -0.0093 | -2.5221
-16.5 | -0.463 | 0.18639 | -0.0101 | -2.484
-16 | -0.4463 | 0.18023 | -0.0131 | -2.4763
-15.5 | -0.4322 | 0.17353 | -0.0168 | -2.4906
-15 | -0.438 | 0.16583 | -0.0255 | -2.6413
-14.5 | -0.412 | 0.15855 | -0.0251 | -2.5985
-14 | -0.3949 | 0.15259 | -0.0271 | -2.588
-13.5 | -0.3849 | 0.14551 | -0.0308 | -2.6452
-13 | -0.3996 | 0.13532 | -0.0412 | -2.953
-12.5 | -0.3762 | 0.129 | -0.0395 | -2.9163
-12 | -0.3609 | 0.12294 | -0.0412 | -2.9356
-11.5 | -0.3544 | 0.11532 | -0.0452 | -3.0732
-11 | -0.386 | 0.1 | -0.0616 | -3.86
-10.5 | -0.3533 | 0.09586 | -0.0588 | -3.6856
-10 | -0.3317 | 0.08795 | -0.0655 | -3.7715
-9.5 | -0.3618 | 0.07208 | -0.0807 | -5.0194
-9 | -0.4331 | 0.06227 | -0.0871 | -6.9552
-8.5 | -0.4193 | 0.05325 | -0.0873 | -7.8742
-8 | -0.3979 | 0.04881 | -0.0865 | -8.152
-7.5 | -0.4091 | 0.03229 | -0.0811 | -12.6696
-7 | -0.3736 | 0.02672 | -0.0788 | -13.982
-6.5 | -0.3284 | 0.02335 | -0.0771 | -14.0642
-6 | -0.2787 | 0.02126 | -0.076 | -13.1091
-5.5 | -0.2284 | 0.01885 | -0.0753 | -12.1167
-5 | -0.1773 | 0.01767 | -0.0746 | -10.034
-4.5 | -0.129 | 0.0163 | -0.0735 | -7.9141
-4 | -0.0803 | 0.01531 | -0.0724 | -5.2449
-3.5 | -0.0336 | 0.01416 | -0.0712 | -2.3729
-3 | -0.0005 | 0.01191 | -0.0682 | -0.041982
-2.5 | 0.0476 | 0.01159 | -0.0665 | 4.107
-2 | 0.0977 | 0.01148 | -0.0652 | 8.5105
-1.5 | 0.1492 | 0.01147 | -0.0638 | 13.0078
-1 | 0.1962 | 0.01157 | -0.0612 | 16.9576
-0.5 | 0.2501 | 0.01171 | -0.0601 | 21.3578
0 | 0.3085 | 0.01199 | -0.0604 | 25.7298
0.5 | 0.3775 | 0.01223 | -0.063 | 30.8667
1 | 0.459 | 0.0125 | -0.0684 | 36.72
1.5 | 0.5427 | 0.01275 | -0.075 | 42.5647
2 | 0.6286 | 0.01287 | -0.0819 | 48.8423
2.5 | 0.7124 | 0.01306 | -0.0887 | 54.5482
3 | 0.7558 | 0.0133 | -0.0873 | 56.8271
3.5 | 0.8036 | 0.01353 | -0.0864 | 59.3939
4 | 0.8435 | 0.01396 | -0.0842 | 60.4226
4.5 | 0.8943 | 0.01401 | -0.0833 | 63.833
5 | 0.936 | 0.01422 | -0.081 | 65.8228
5.5 | 0.9822 | 0.01428 | -0.0792 | 68.7815
6 | 1.0295 | 0.01377 | -0.0771 | 74.764
6.5 | 1.0749 | 0.01372 | -0.0751 | 78.3455
7 | 1.1198 | 0.01367 | -0.073 | 81.9166
7.5 | 1.1606 | 0.01365 | -0.0701 | 85.0256
8 | 1.1978 | 0.01376 | -0.0667 | 87.0494
8.5 | 1.2251 | 0.01431 | -0.0617 | 85.6115
9 | 1.2153 | 0.0164 | -0.0513 | 74.1037
9.5 | 1.1941 | 0.02002 | -0.0419 | 59.6454
10 | 1.1796 | 0.02452 | -0.0359 | 48.1077
10.5 | 1.1732 | 0.02908 | -0.0318 | 40.3439
11 | 1.1739 | 0.03334 | -0.0285 | 35.21
11.5 | 1.1768 | 0.03754 | -0.0257 | 31.3479
12 | 1.1807 | 0.04177 | -0.0231 | 28.2667
12.5 | 1.1918 | 0.04554 | -0.0211 | 26.1704
13 | 1.2024 | 0.04935 | -0.019 | 24.3647
13.5 | 1.2161 | 0.05297 | -0.0173 | 22.9583
14 | 1.2338 | 0.05609 | -0.015 | 21.9968
14.5 | 1.2526 | 0.05938 | -0.0136 | 21.0946
15 | 1.277 | 0.0619 | -0.0112 | 20.63
15.5 | 1.2938 | 0.06566 | -0.0099 | 19.7045
16 | 1.3075 | 0.06984 | -0.0089 | 18.7214
16.5 | 1.3183 | 0.07429 | -0.0082 | 17.7453
17 | 1.3387 | 0.07822 | -0.0063 | 17.1145
17.5 | 1.3242 | 0.08591 | -0.007 | 15.4138
18 | 1.3047 | 0.09482 | -0.0086 | 13.7598
18.5 | 1.2796 | 0.10512 | -0.0116 | 12.1728
19 | 1.2467 | 0.11746 | -0.0165 | 10.6138
19.5 | 1.2 | 0.1337 | -0.0248 | 8.9753
20 | 1.1242 | 0.15919 | -0.0408 | 7.062

## 19. Re 250k Mach 0.10 (1)
BIGFOIL.COM POLAR EXPORT
GA 37A415
GA 37A415 |  |  |  | Cl Max: | 1.512 | at alpha= | 11.5 | deg
JavaFoil+Calcfoil stall+Eppler ext transition |  |  |  | L/D Max: | 81.583 | at alpha= | 6 | deg
Re: | 250000 |  |  | Cd Min: | 0.01048 | at alpha= | 0.5 | deg
Mach: | 0.1 |  |  | Cl=0 at alpha= | -3 | deg
|  |  |  | @ Cl=0.1, Cd= | 0.010809
|  |  |  | @ Cl=0.4, Cd= | 0.010728
|  |  |  | @ Cl=0.6, Cd= | 0.010749
alpha (deg) | Cl | Cd | Cm | Cl/Cd
-18.5 | -0.527 | 0.21629 | -0.011 | -2.437
-18 | -0.544 | 0.20083 | -0.012 | -2.707
-17.5 | -0.56 | 0.19075 | -0.012 | -2.933
-17 | -0.575 | 0.17966 | -0.012 | -3.199
-16.5 | -0.589 | 0.1721 | -0.013 | -3.422
-16 | -0.602 | 0.16173 | -0.013 | -3.721
-15.5 | -0.613 | 0.15017 | -0.013 | -4.083
-15 | -0.623 | 0.13997 | -0.013 | -4.449
-14.5 | -0.63 | 0.12859 | -0.014 | -4.902
-14 | -0.635 | 0.12297 | -0.014 | -5.168
-13.5 | -0.638 | 0.11424 | -0.014 | -5.584
-13 | -0.638 | 0.10784 | -0.015 | -5.913
-12.5 | -0.634 | 0.10169 | -0.015 | -6.237
-12 | -0.627 | 0.09408 | -0.016 | -6.669
-11.5 | -0.617 | 0.08936 | -0.016 | -6.907
-11 | -0.603 | 0.08201 | -0.016 | -7.357
-10.5 | -0.586 | 0.0765 | -0.017 | -7.659
-10 | -0.565 | 0.07182 | -0.017 | -7.864
-9.5 | -0.54 | 0.06676 | -0.018 | -8.092
-9 | -0.512 | 0.06274 | -0.018 | -8.166
-8.5 | -0.481 | 0.05913 | -0.018 | -8.136
-8 | -0.447 | 0.05492 | -0.019 | -8.138
-7.5 | -0.41 | 0.05291 | -0.019 | -7.748
-7 | -0.371 | 0.04909 | -0.02 | -7.548
-6.5 | -0.329 | 0.04714 | -0.021 | -6.979
-6 | -0.286 | 0.0442 | -0.023 | -6.462
-5.5 | -0.241 | 0.04173 | -0.026 | -5.775
-5 | -0.239 | 0.01369 | -0.056 | -17.487
-4.5 | -0.181 | 0.0133 | -0.057 | -13.579
-4 | -0.121 | 0.01344 | -0.058 | -9
-3.5 | -0.061 | 0.0132 | -0.059 | -4.585
-3 | 0 | 0.01304 | -0.06 | 0.031
-2.5 | 0.062 | 0.01084 | -0.061 | 5.692
-2 | 0.123 | 0.01079 | -0.062 | 11.426
-1.5 | 0.185 | 0.0108 | -0.063 | 17.142
-1 | 0.247 | 0.01072 | -0.064 | 23.032
-0.5 | 0.308 | 0.01092 | -0.065 | 28.243
0 | 0.373 | 0.01092 | -0.066 | 34.163
0.5 | 0.435 | 0.01048 | -0.067 | 41.529
1 | 0.497 | 0.01055 | -0.068 | 47.113
1.5 | 0.559 | 0.01067 | -0.069 | 52.424
2 | 0.621 | 0.01079 | -0.07 | 57.58
2.5 | 0.683 | 0.01102 | -0.071 | 62.024
3 | 0.745 | 0.01118 | -0.072 | 66.637
3.5 | 0.807 | 0.01142 | -0.073 | 70.7
4 | 0.866 | 0.01168 | -0.074 | 74.104
4.5 | 0.927 | 0.01196 | -0.075 | 77.468
5 | 0.987 | 0.01225 | -0.076 | 80.573
5.5 | 1.024 | 0.01268 | -0.076 | 80.745
6 | 1.077 | 0.0132 | -0.077 | 81.583
6.5 | 1.129 | 0.01388 | -0.077 | 81.321
7 | 1.179 | 0.01451 | -0.078 | 81.314
7.5 | 1.228 | 0.01522 | -0.079 | 80.652
8 | 1.272 | 0.02326 | -0.079 | 54.705
8.5 | 1.315 | 0.02543 | -0.08 | 51.713
9 | 1.357 | 0.0269 | -0.081 | 50.448
9.5 | 1.395 | 0.02836 | -0.081 | 49.185
10 | 1.429 | 0.03004 | -0.082 | 47.584
10.5 | 1.46 | 0.0318 | -0.083 | 45.92
11 | 1.488 | 0.03353 | -0.083 | 44.393
11.5 | 1.512 | 0.03549 | -0.084 | 42.591
12 | 1.307 | 0.08333 | -0.043 | 15.685
12.5 | 1.322 | 0.08856 | -0.042 | 14.932
13 | 1.335 | 0.09377 | -0.042 | 14.234
13.5 | 1.341 | 0.1006 | -0.038 | 13.328
14 | 1.342 | 0.10737 | -0.039 | 12.495
14.5 | 1.333 | 0.11374 | -0.037 | 11.719
15 | 1.32 | 0.12089 | -0.038 | 10.922
15.5 | 1.303 | 0.12809 | -0.038 | 10.173
16 | 1.281 | 0.13709 | -0.039 | 9.348
16.5 | 1.256 | 0.14517 | -0.038 | 8.65

## 20. Re 250k Mach 0.10 (2)
BIGFOIL.COM POLAR EXPORT
GA 37A415
GA 37A415 |  |  |  | Cl Max: | 1.3257 | at alpha= | 17 | deg
XFOIL ncrit=9 |  |  |  | L/D Max: | 86.7605 | at alpha= | 8 | deg
Re: | 250000 |  |  | Cd Min: | 0.23286 | at alpha= | -20 | deg
Mach: | 0.1 |  |  | Cl=0 at alpha= | -3.0015 | deg
|  |  |  | @ Cl=0.1, Cd= | 0.01154
|  |  |  | @ Cl=0.4, Cd= | 0.012361
|  |  |  | @ Cl=0.6, Cd= | 0.012904
alpha (deg) | Cl | Cd | Cm | Cl/Cd
-20 | -0.5773 | 0.23286 | 0.018 | -2.4792
-19.5 | -0.5668 | 0.22721 | 0.0106 | -2.4946
-19 | -0.5446 | 0.21946 | 0.0088 | -2.4815
-18.5 | -0.5259 | 0.21352 | 0.0057 | -2.463
-18 | -0.5085 | 0.20738 | 0.0019 | -2.452
-17.5 | -0.4963 | 0.20074 | -0.0041 | -2.4724
-17 | -0.4849 | 0.19351 | -0.0089 | -2.5058
-16.5 | -0.4621 | 0.18694 | -0.0102 | -2.4719
-16 | -0.4454 | 0.18073 | -0.0132 | -2.4644
-15.5 | -0.4312 | 0.17396 | -0.017 | -2.4787
-15 | -0.4372 | 0.16638 | -0.0259 | -2.6277
-14.5 | -0.4095 | 0.15913 | -0.0251 | -2.5734
-14 | -0.3927 | 0.15309 | -0.0272 | -2.5652
-13.5 | -0.3833 | 0.14591 | -0.0312 | -2.627
-13 | -0.3977 | 0.1359 | -0.0415 | -2.9264
-12.5 | -0.372 | 0.12979 | -0.0394 | -2.8662
-12 | -0.3571 | 0.12359 | -0.0413 | -2.8894
-11.5 | -0.3515 | 0.11578 | -0.0457 | -3.0359
-11 | -0.3768 | 0.10171 | -0.0587 | -3.7047
-10.5 | -0.3446 | 0.09701 | -0.0588 | -3.5522
-10 | -0.3258 | 0.089 | -0.0653 | -3.6607
-9 | -0.4289 | 0.06337 | -0.0875 | -6.7682
-8.5 | -0.4098 | 0.05458 | -0.0878 | -7.5082
-8 | -0.3931 | 0.04976 | -0.0871 | -7.8999
-7.5 | -0.408 | 0.03319 | -0.0821 | -12.2929
-7 | -0.3738 | 0.02743 | -0.0797 | -13.6274
-6.5 | -0.3296 | 0.02375 | -0.0779 | -13.8779
-6 | -0.2801 | 0.02171 | -0.0767 | -12.9019
-5.5 | -0.2295 | 0.01905 | -0.076 | -12.0472
-5 | -0.1779 | 0.01787 | -0.0752 | -9.9552
-4.5 | -0.1296 | 0.01642 | -0.0741 | -7.8928
-4 | -0.0807 | 0.01538 | -0.073 | -5.2471
-3.5 | -0.0334 | 0.01429 | -0.0717 | -2.3373
-3 | 0.0001 | 0.01199 | -0.0688 | 0.0083403
-2.5 | 0.0478 | 0.01166 | -0.067 | 4.0995
-2 | 0.0984 | 0.01154 | -0.0656 | 8.5269
-1.5 | 0.1497 | 0.01153 | -0.0642 | 12.9835
-1 | 0.1975 | 0.01162 | -0.0616 | 16.9966
-0.5 | 0.2517 | 0.01176 | -0.0605 | 21.4031
0 | 0.3096 | 0.01204 | -0.0606 | 25.7143
0.5 | 0.378 | 0.01228 | -0.063 | 30.7818
1 | 0.4592 | 0.01258 | -0.0684 | 36.5024
1.5 | 0.5439 | 0.01282 | -0.075 | 42.4259
2 | 0.6306 | 0.01295 | -0.082 | 48.695
2.5 | 0.716 | 0.01316 | -0.0891 | 54.4073
3 | 0.7601 | 0.01339 | -0.0878 | 56.7662
3.5 | 0.8064 | 0.01367 | -0.0865 | 58.9905
4 | 0.8477 | 0.01406 | -0.0844 | 60.2916
4.5 | 0.8964 | 0.01418 | -0.0832 | 63.2158
5 | 0.9411 | 0.01431 | -0.0812 | 65.7652
5.5 | 0.9868 | 0.01438 | -0.0793 | 68.6231
6 | 1.0352 | 0.01384 | -0.0772 | 74.7977
6.5 | 1.0808 | 0.0138 | -0.0751 | 78.3188
7 | 1.1261 | 0.01373 | -0.0729 | 82.0175
7.5 | 1.1655 | 0.01375 | -0.0697 | 84.7636
8 | 1.2025 | 0.01386 | -0.0661 | 86.7605
8.5 | 1.227 | 0.01451 | -0.0606 | 84.5624
9 | 1.2118 | 0.01683 | -0.0495 | 72.0024
9.5 | 1.1903 | 0.0207 | -0.0406 | 57.5024
10 | 1.1753 | 0.02541 | -0.0349 | 46.2534
10.5 | 1.1695 | 0.03001 | -0.0308 | 38.9703
11 | 1.1689 | 0.03444 | -0.0276 | 33.9402
11.5 | 1.1739 | 0.03852 | -0.0249 | 30.4751
12 | 1.1782 | 0.04278 | -0.0223 | 27.5409
12.5 | 1.1878 | 0.04672 | -0.0203 | 25.4238
13 | 1.2 | 0.05046 | -0.0182 | 23.7812
13.5 | 1.2135 | 0.0541 | -0.0163 | 22.4307
14 | 1.2326 | 0.0572 | -0.0141 | 21.549
14.5 | 1.2513 | 0.06055 | -0.0127 | 20.6656
15 | 1.2762 | 0.06312 | -0.0101 | 20.2186
15.5 | 1.291 | 0.06722 | -0.0089 | 19.2056
16 | 1.3025 | 0.07174 | -0.0079 | 18.1558
16.5 | 1.3114 | 0.07652 | -0.0074 | 17.138
17 | 1.3257 | 0.08124 | -0.0057 | 16.3183
17.5 | 1.307 | 0.0897 | -0.0069 | 14.5708
18 | 1.2825 | 0.09963 | -0.0093 | 12.8726
18.5 | 1.2513 | 0.1113 | -0.0134 | 11.2426
19 | 1.2115 | 0.12557 | -0.02 | 9.648
19.5 | 1.1585 | 0.14432 | -0.0309 | 8.0273
20 | 1.0806 | 0.17269 | -0.0493 | 6.2575

## 21. Re 250k Mach 0.25 (1)
BIGFOIL.COM POLAR EXPORT
GA 37A415
GA 37A415 |  |  |  | Cl Max: | 1.494 | at alpha= | 11.5 | deg
JavaFoil+Calcfoil stall+Eppler ext transition |  |  |  | L/D Max: | 79.758 | at alpha= | 6 | deg
Re: | 250000 |  |  | Cd Min: | 0.01068 | at alpha= | 0.5 | deg
Mach: | 0.25 |  |  | Cl=0 at alpha= | -3 | deg
|  |  |  | @ Cl=0.1, Cd= | 0.011798
|  |  |  | @ Cl=0.4, Cd= | 0.010959
|  |  |  | @ Cl=0.6, Cd= | 0.010949
alpha (deg) | Cl | Cd | Cm | Cl/Cd
-16 | -0.281 | 0.17938 | -0.014 | -1.567
-15.5 | -0.33 | 0.17201 | -0.014 | -1.916
-15 | -0.373 | 0.15557 | -0.015 | -2.398
-14.5 | -0.412 | 0.15499 | -0.015 | -2.659
-14 | -0.447 | 0.14708 | -0.015 | -3.039
-13.5 | -0.477 | 0.13947 | -0.015 | -3.423
-13 | -0.503 | 0.12804 | -0.015 | -3.927
-12.5 | -0.523 | 0.11385 | -0.015 | -4.594
-12 | -0.538 | 0.10681 | -0.016 | -5.034
-11.5 | -0.547 | 0.09714 | -0.016 | -5.627
-11 | -0.549 | 0.089 | -0.017 | -6.173
-10.5 | -0.546 | 0.08236 | -0.017 | -6.632
-10 | -0.537 | 0.07482 | -0.017 | -7.178
-9.5 | -0.522 | 0.07028 | -0.018 | -7.43
-9 | -0.502 | 0.06532 | -0.018 | -7.682
-8.5 | -0.476 | 0.06077 | -0.019 | -7.841
-8 | -0.447 | 0.05623 | -0.019 | -7.941
-7.5 | -0.412 | 0.05431 | -0.02 | -7.596
-7 | -0.375 | 0.05061 | -0.021 | -7.407
-6.5 | -0.334 | 0.04773 | -0.021 | -7.001
-6 | -0.291 | 0.04502 | -0.023 | -6.465
-5.5 | -0.246 | 0.04257 | -0.024 | -5.775
-5 | -0.245 | 0.01383 | -0.057 | -17.723
-4.5 | -0.185 | 0.01348 | -0.058 | -13.731
-4 | -0.124 | 0.01367 | -0.059 | -9.072
-3.5 | -0.062 | 0.01337 | -0.061 | -4.645
-3 | 0 | 0.01321 | -0.062 | 0.031
-2.5 | 0.063 | 0.013 | -0.063 | 4.873
-2 | 0.127 | 0.01092 | -0.064 | 11.597
-1.5 | 0.19 | 0.01094 | -0.065 | 17.398
-1 | 0.254 | 0.01084 | -0.066 | 23.4
-0.5 | 0.317 | 0.01106 | -0.067 | 28.654
0 | 0.383 | 0.01106 | -0.068 | 34.653
0.5 | 0.447 | 0.01068 | -0.069 | 41.874
1 | 0.511 | 0.01077 | -0.07 | 47.455
1.5 | 0.575 | 0.01089 | -0.071 | 52.756
2 | 0.638 | 0.01104 | -0.072 | 57.837
2.5 | 0.702 | 0.01126 | -0.073 | 62.378
3 | 0.766 | 0.01147 | -0.074 | 66.771
3.5 | 0.829 | 0.01171 | -0.075 | 70.822
4 | 0.889 | 0.01197 | -0.077 | 74.311
4.5 | 0.952 | 0.01229 | -0.078 | 77.469
5 | 0.991 | 0.01283 | -0.077 | 77.27
5.5 | 1.046 | 0.0132 | -0.077 | 79.242
6 | 1.1 | 0.01379 | -0.078 | 79.758
6.5 | 1.152 | 0.01455 | -0.079 | 79.201
7 | 1.203 | 0.01527 | -0.08 | 78.778
7.5 | 1.251 | 0.01609 | -0.08 | 77.725
8 | 1.294 | 0.02558 | -0.081 | 50.6
8.5 | 1.338 | 0.02705 | -0.082 | 49.452
9 | 1.377 | 0.02873 | -0.082 | 47.925
9.5 | 1.411 | 0.03042 | -0.083 | 46.399
10 | 1.442 | 0.03225 | -0.084 | 44.712
10.5 | 1.467 | 0.03418 | -0.085 | 42.919
11 | 1.486 | 0.03627 | -0.085 | 40.987
11.5 | 1.494 | 0.03841 | -0.085 | 38.898
12 | 1.288 | 0.08596 | -0.038 | 14.984
12.5 | 1.292 | 0.09274 | -0.039 | 13.931
13 | 1.29 | 0.09862 | -0.038 | 13.078
13.5 | 1.282 | 0.1063 | -0.038 | 12.056
14 | 1.261 | 0.1147 | -0.037 | 10.989
14.5 | 1.225 | 0.12214 | -0.037 | 10.032
15 | 1.182 | 0.13392 | -0.038 | 8.826
15.5 | 1.13 | 0.14383 | -0.038 | 7.859
16 | 1.071 | 0.15805 | -0.037 | 6.778
16.5 | 1.006 | 0.16833 | -0.037 | 5.974

## 22. Re 250k Mach 0.25 (2)
BIGFOIL.COM POLAR EXPORT
GA 37A415
GA 37A415 |  |  |  | Cl Max: | 1.2592 | at alpha= | 15.5 | deg
XFOIL ncrit=9 |  |  |  | L/D Max: | 83.9835 | at alpha= | 8 | deg
Re: | 250000 |  |  | Cd Min: | 0.23863 | at alpha= | 20 | deg
Mach: | 0.25 |  |  | Cl=0 at alpha= | -3.0985 | deg
|  |  |  | @ Cl=0.1, Cd= | 0.011857
|  |  |  | @ Cl=0.4, Cd= | 0.012717
|  |  |  | @ Cl=0.6, Cd= | 0.013385
alpha (deg) | Cl | Cd | Cm | Cl/Cd
-20 | -0.5831 | 0.23658 | 0.0179 | -2.4647
-19 | -0.5467 | 0.22306 | 0.0095 | -2.4509
-18.5 | -0.5276 | 0.21687 | 0.0058 | -2.4328
-18 | -0.5094 | 0.21038 | 0.0017 | -2.4213
-17.5 | -0.5008 | 0.20438 | -0.0059 | -2.4503
-17 | -0.4783 | 0.19625 | -0.0079 | -2.4372
-16.5 | -0.4583 | 0.1899 | -0.0104 | -2.4134
-16 | -0.441 | 0.18337 | -0.014 | -2.405
-15.5 | -0.4292 | 0.17632 | -0.0193 | -2.4342
-15 | -0.4268 | 0.16892 | -0.0257 | -2.5266
-14.5 | -0.3981 | 0.16204 | -0.0255 | -2.4568
-14 | -0.3824 | 0.15558 | -0.0285 | -2.4579
-13.5 | -0.3845 | 0.14788 | -0.036 | -2.6001
-13 | -0.3745 | 0.13937 | -0.0393 | -2.6871
-12.5 | -0.3519 | 0.13335 | -0.0396 | -2.6389
-12 | -0.3393 | 0.12654 | -0.0427 | -2.6814
-11.5 | -0.35 | 0.1166 | -0.0528 | -3.0017
-11 | -0.3393 | 0.10832 | -0.0552 | -3.1324
-10.5 | -0.3064 | 0.10136 | -0.0603 | -3.0229
-10 | -0.3113 | 0.09163 | -0.0682 | -3.3974
-9 | -0.3191 | 0.07467 | -0.0753 | -4.2735
-8.5 | -0.3383 | 0.06296 | -0.0867 | -5.3733
-8 | -0.3877 | 0.05625 | -0.0895 | -6.8924
-7.5 | -0.3701 | 0.04687 | -0.0897 | -7.8963
-7 | -0.3704 | 0.0314 | -0.0852 | -11.7962
-6.5 | -0.3338 | 0.02632 | -0.0826 | -12.6824
-6 | -0.2868 | 0.02333 | -0.0806 | -12.2932
-5.5 | -0.2357 | 0.02029 | -0.0795 | -11.6166
-5 | -0.1826 | 0.01862 | -0.0785 | -9.8067
-4.5 | -0.1318 | 0.01711 | -0.0774 | -7.7031
-4 | -0.0818 | 0.01591 | -0.076 | -5.1414
-3.5 | -0.0322 | 0.01492 | -0.0746 | -2.1582
-3 | 0.0079 | 0.01288 | -0.0724 | 0.61335
-2.5 | 0.0497 | 0.012 | -0.0695 | 4.1417
-2 | 0.1024 | 0.01185 | -0.068 | 8.6414
-1.5 | 0.1533 | 0.01186 | -0.0663 | 12.9258
-1 | 0.2045 | 0.0119 | -0.064 | 17.1849
-0.5 | 0.2571 | 0.01213 | -0.0623 | 21.1954
0 | 0.3147 | 0.01232 | -0.0618 | 25.5438
1 | 0.4608 | 0.013 | -0.068 | 35.4462
1.5 | 0.5499 | 0.0132 | -0.0748 | 41.6591
2 | 0.6393 | 0.01353 | -0.0822 | 47.2506
2.5 | 0.7288 | 0.01371 | -0.0897 | 53.1583
3.5 | 0.8241 | 0.01441 | -0.0876 | 57.1895
4 | 0.8733 | 0.0146 | -0.0862 | 59.8151
4.5 | 0.9146 | 0.01495 | -0.0834 | 61.1773
5 | 0.9649 | 0.01505 | -0.0818 | 64.113
5.5 | 1.0174 | 0.01485 | -0.0803 | 68.5118
6 | 1.0608 | 0.01446 | -0.0769 | 73.361
6.5 | 1.1071 | 0.01441 | -0.0743 | 76.8286
7 | 1.1517 | 0.0143 | -0.0713 | 80.5385
7.5 | 1.1914 | 0.01428 | -0.0674 | 83.4314
8 | 1.2228 | 0.01456 | -0.0622 | 83.9835
8.5 | 1.223 | 0.01596 | -0.0525 | 76.6291
9 | 1.1934 | 0.01973 | -0.0415 | 60.4866
9.5 | 1.1704 | 0.02486 | -0.0347 | 47.0796
10 | 1.1564 | 0.03012 | -0.0301 | 38.3931
11 | 1.1532 | 0.03948 | -0.0235 | 29.2097
11.5 | 1.1574 | 0.04396 | -0.0209 | 26.3285
12 | 1.1639 | 0.04837 | -0.0184 | 24.0624
12.5 | 1.172 | 0.05262 | -0.016 | 22.2729
13 | 1.1891 | 0.05629 | -0.0141 | 21.1245
13.5 | 1.2062 | 0.05969 | -0.0115 | 20.2077
14 | 1.2261 | 0.06325 | -0.0094 | 19.385
14.5 | 1.2425 | 0.06726 | -0.0079 | 18.4731
15 | 1.2585 | 0.07146 | -0.0056 | 17.6113
15.5 | 1.2592 | 0.07777 | -0.0049 | 16.1913
16 | 1.252 | 0.08526 | -0.0052 | 14.6845
16.5 | 1.2415 | 0.09333 | -0.0064 | 13.3023
17 | 1.225 | 0.10266 | -0.0088 | 11.9326
17.5 | 1.2022 | 0.11343 | -0.0126 | 10.5986
18 | 1.1701 | 0.12664 | -0.0189 | 9.2396
18.5 | 1.1199 | 0.14531 | -0.0303 | 7.707
19 | 0.9681 | 0.20231 | -0.0646 | 4.7852
19.5 | 0.9648 | 0.22286 | -0.0721 | 4.3292
20 | 0.9551 | 0.23863 | -0.0852 | 4.0024

## 23. Re 250k Mach 0.50 (1)
BIGFOIL.COM POLAR EXPORT
GA 37A415
GA 37A415 |  |  |  | Cl Max: | 1.38 | at alpha= | 8.5 | deg
JavaFoil+Calcfoil stall+Eppler ext transition |  |  |  | L/D Max: | 70.482 | at alpha= | 5.5 | deg
Re: | 250000 |  |  | Cd Min: | 0.01147 | at alpha= | -1 | deg
Mach: | 0.5 |  |  | Cl=0 at alpha= | -3 | deg
|  |  |  | @ Cl=0.1, Cd= | 0.012838
|  |  |  | @ Cl=0.4, Cd= | 0.011791
|  |  |  | @ Cl=0.6, Cd= | 0.011769
alpha (deg) | Cl | Cd | Cm | Cl/Cd
-20 | -0.953 | 0.27434 | -0.018 | -3.473
-19.5 | -0.926 | 0.26678 | -0.019 | -3.47
-19 | -0.899 | 0.26273 | -0.019 | -3.421
-18.5 | -0.872 | 0.25099 | -0.02 | -3.473
-18 | -0.843 | 0.23949 | -0.02 | -3.52
-17.5 | -0.814 | 0.22743 | -0.019 | -3.579
-17 | -0.786 | 0.22298 | -0.019 | -3.525
-16.5 | -0.759 | 0.21381 | -0.02 | -3.548
-16 | -0.731 | 0.20603 | -0.02 | -3.548
-15.5 | -0.704 | 0.20771 | -0.021 | -3.388
-15 | -0.676 | 0.19956 | -0.021 | -3.388
-14.5 | -0.648 | 0.1894 | -0.021 | -3.424
-14 | -0.621 | 0.18868 | -0.022 | -3.29
-13.5 | -0.593 | 0.18059 | -0.022 | -3.285
-13 | -0.565 | 0.17768 | -0.023 | -3.183
-12.5 | -0.536 | 0.159 | -0.021 | -3.371
-12 | -0.508 | 0.15681 | -0.021 | -3.24
-11.5 | -0.48 | 0.14977 | -0.021 | -3.206
-11 | -0.452 | 0.14663 | -0.022 | -3.084
-10.5 | -0.424 | 0.14362 | -0.022 | -2.954
-10 | -0.396 | 0.14071 | -0.023 | -2.816
-9.5 | -0.368 | 0.13112 | -0.024 | -2.808
-9 | -0.34 | 0.11152 | -0.023 | -3.046
-8.5 | -0.312 | 0.10495 | -0.023 | -2.969
-8 | -0.283 | 0.1029 | -0.023 | -2.754
-7.5 | -0.255 | 0.06872 | -0.023 | -3.71
-7 | -0.227 | 0.07712 | -0.022 | -2.938
-6.5 | -0.312 | 0.05904 | -0.022 | -5.283
-6 | -0.297 | 0.05116 | -0.023 | -5.811
-5.5 | -0.261 | 0.04624 | -0.024 | -5.646
-5 | -0.215 | 0.04263 | -0.026 | -5.051
-4.5 | -0.165 | 0.04002 | -0.027 | -4.111
-4 | -0.137 | 0.01418 | -0.066 | -9.668
-3.5 | -0.069 | 0.01379 | -0.068 | -5.002
-3 | 0 | 0.01408 | -0.069 | 0.033
-2.5 | 0.071 | 0.01377 | -0.07 | 5.133
-2 | 0.141 | 0.01152 | -0.071 | 12.269
-1.5 | 0.213 | 0.01156 | -0.072 | 18.402
-1 | 0.283 | 0.01147 | -0.074 | 24.72
-0.5 | 0.354 | 0.01176 | -0.075 | 30.122
0 | 0.429 | 0.01181 | -0.076 | 36.282
0.5 | 0.5 | 0.01194 | -0.077 | 41.867
1 | 0.571 | 0.0117 | -0.078 | 48.836
1.5 | 0.642 | 0.01187 | -0.08 | 54.141
2 | 0.714 | 0.01215 | -0.081 | 58.753
2.5 | 0.768 | 0.01263 | -0.08 | 60.786
3 | 0.834 | 0.01305 | -0.081 | 63.913
3.5 | 0.9 | 0.01352 | -0.082 | 66.577
4 | 0.96 | 0.01403 | -0.082 | 68.407
4.5 | 1.022 | 0.01469 | -0.083 | 69.602
5 | 1.083 | 0.01542 | -0.084 | 70.21
5.5 | 1.142 | 0.0162 | -0.085 | 70.482
6 | 1.197 | 0.01714 | -0.086 | 69.876
6.5 | 1.249 | 0.01806 | -0.086 | 69.122
7 | 1.298 | 0.0279 | -0.087 | 46.532
7.5 | 1.337 | 0.0312 | -0.088 | 42.849
8 | 1.366 | 0.03363 | -0.089 | 40.635
8.5 | 1.38 | 0.03636 | -0.09 | 37.954
9 | 1.166 | 0.06588 | -0.04 | 17.694
9.5 | 1.095 | 0.07403 | -0.036 | 14.786
10 | 0.735 | 0.11516 | -0.037 | 6.383
10.5 | 0.763 | 0.11275 | -0.038 | 6.766
11 | 0.791 | 0.14613 | -0.04 | 5.412
11.5 | 0.819 | 0.14867 | -0.042 | 5.507
12 | 0.847 | 0.15602 | -0.045 | 5.43
12.5 | 0.875 | 0.166 | -0.046 | 5.27
13 | 0.902 | 0.16959 | -0.047 | 5.321
13.5 | 0.933 | 0.19094 | -0.053 | 4.884

## 24. Re 250k Mach 0.50 (2)
BIGFOIL.COM POLAR EXPORT
GA 37A415
GA 37A415 |  |  |  | Cl Max: | 1.2171 | at alpha= | 7.5 | deg
XFOIL ncrit=9 |  |  |  | L/D Max: | 64.9539 | at alpha= | 7 | deg
Re: | 250000 |  |  | Cd Min: | 0.25612 | at alpha= | -20 | deg
Mach: | 0.5 |  |  | Cl=0 at alpha= | -3.2381 | deg
|  |  |  | @ Cl=0.1, Cd= | 0.013892
|  |  |  | @ Cl=0.4, Cd= | 0.014629
|  |  |  | @ Cl=0.6, Cd= | 0.015995
alpha (deg) | Cl | Cd | Cm | Cl/Cd
-20 | -0.6151 | 0.25612 | 0.0206 | -2.4016
-19.5 | -0.5913 | 0.24849 | 0.0162 | -2.3796
-19 | -0.5679 | 0.2409 | 0.0112 | -2.3574
-18.5 | -0.5451 | 0.23313 | 0.0056 | -2.3382
-17.5 | -0.5001 | 0.21754 | -0.0041 | -2.2989
-17 | -0.4771 | 0.21016 | -0.0085 | -2.2702
-16.5 | -0.4553 | 0.2026 | -0.0133 | -2.2473
-16 | -0.4438 | 0.19647 | -0.0213 | -2.2589
-15.5 | -0.4151 | 0.18708 | -0.0233 | -2.2188
-15 | -0.3919 | 0.17983 | -0.0266 | -2.1793
-14.5 | -0.3721 | 0.1725 | -0.0313 | -2.1571
-14 | -0.3689 | 0.16599 | -0.0394 | -2.2224
-13.5 | -0.3354 | 0.15719 | -0.04 | -2.1337
-13 | -0.3147 | 0.15007 | -0.0437 | -2.097
-12.5 | -0.3048 | 0.1429 | -0.0505 | -2.133
-12 | -0.2842 | 0.13356 | -0.0594 | -2.1279
-11.5 | -0.2565 | 0.12644 | -0.0603 | -2.0286
-11 | -0.247 | 0.12001 | -0.0617 | -2.0582
-10.5 | -0.2584 | 0.11155 | -0.0698 | -2.3165
-10 | -0.2324 | 0.1056 | -0.067 | -2.2008
-9.5 | -0.2227 | 0.09872 | -0.0697 | -2.2559
-9 | -0.2396 | 0.08825 | -0.0818 | -2.715
-8.5 | -0.2195 | 0.08209 | -0.0797 | -2.6739
-8 | -0.2116 | 0.07498 | -0.0826 | -2.8221
-7.5 | -0.2402 | 0.05655 | -0.0999 | -4.2476
-7 | -0.2655 | 0.04728 | -0.1051 | -5.6155
-6.5 | -0.285 | 0.03875 | -0.1041 | -7.3548
-6 | -0.2742 | 0.0328 | -0.101 | -8.3598
-5.5 | -0.2419 | 0.02806 | -0.0979 | -8.6208
-5 | -0.1976 | 0.02405 | -0.0949 | -8.2162
-4.5 | -0.1412 | 0.02115 | -0.0924 | -6.6761
-4 | -0.0841 | 0.01905 | -0.0903 | -4.4147
-3.5 | -0.0276 | 0.01745 | -0.0879 | -1.5817
-3 | 0.0251 | 0.0164 | -0.0854 | 1.5305
-2 | 0.1117 | 0.0135 | -0.0779 | 8.2741
-1.5 | 0.1683 | 0.01346 | -0.0755 | 12.5037
-1 | 0.2274 | 0.01357 | -0.0733 | 16.7576
-0.5 | 0.2798 | 0.01388 | -0.0699 | 20.1585
0 | 0.3433 | 0.01404 | -0.0688 | 24.4516
0.5 | 0.4011 | 0.01464 | -0.0673 | 27.3975
1 | 0.4779 | 0.01505 | -0.0691 | 31.7542
1.5 | 0.5651 | 0.01575 | -0.0739 | 35.8794
2 | 0.6663 | 0.01646 | -0.082 | 40.48
2.5 | 0.7742 | 0.01671 | -0.0906 | 46.3315
3 | 0.8378 | 0.01783 | -0.0924 | 46.9882
3.5 | 0.8895 | 0.01801 | -0.0897 | 49.3892
4 | 0.9064 | 0.01917 | -0.0818 | 47.2822
4.5 | 0.9438 | 0.01981 | -0.0766 | 47.6426
5 | 1.0139 | 0.01952 | -0.0757 | 51.9416
5.5 | 1.0587 | 0.01979 | -0.071 | 53.4967
6 | 1.1193 | 0.01866 | -0.0671 | 59.9839
6.5 | 1.167 | 0.01837 | -0.0619 | 63.5275
7 | 1.1971 | 0.01843 | -0.0541 | 64.9539
7.5 | 1.2171 | 0.01931 | -0.0463 | 63.0295
8 | 1.2136 | 0.02225 | -0.0381 | 54.5438
8.5 | 1.1721 | 0.02865 | -0.0301 | 40.911
9 | 1.1356 | 0.03563 | -0.0243 | 31.872
9.5 | 1.1126 | 0.04235 | -0.0202 | 26.2715
10 | 1.1047 | 0.0484 | -0.017 | 22.8244
10.5 | 1.1018 | 0.05431 | -0.0143 | 20.2872
11 | 1.1066 | 0.0597 | -0.0117 | 18.536
11.5 | 1.1176 | 0.06467 | -0.009 | 17.2816
12 | 1.1316 | 0.06955 | -0.0062 | 16.2703
12.5 | 1.1394 | 0.07523 | -0.004 | 15.1456

## 25. Re 500k Mach 0.00 (1)
BIGFOIL.COM POLAR EXPORT
GA 37A415
GA 37A415 |  |  |  | Cl Max: | 1.58 | at alpha= | 13.5 | deg
JavaFoil+Calcfoil stall+Eppler ext transition |  |  |  | L/D Max: | 113.737 | at alpha= | 7.5 | deg
Re: | 500000 |  |  | Cd Min: | 0.00835 | at alpha= | 1 | deg
Mach: | 0 |  |  | Cl=0 at alpha= | -3 | deg
|  |  |  | @ Cl=0.1, Cd= | 0.0087685
|  |  |  | @ Cl=0.4, Cd= | 0.0086295
|  |  |  | @ Cl=0.6, Cd= | 0.0084726
alpha (deg) | Cl | Cd | Cm | Cl/Cd
-19 | -0.561 | 0.18672 | -0.012 | -3.007
-18.5 | -0.576 | 0.18069 | -0.012 | -3.186
-18 | -0.589 | 0.16409 | -0.012 | -3.592
-17.5 | -0.602 | 0.1577 | -0.013 | -3.82
-17 | -0.615 | 0.15228 | -0.013 | -4.036
-16.5 | -0.626 | 0.14397 | -0.013 | -4.346
-16 | -0.635 | 0.13791 | -0.013 | -4.607
-15.5 | -0.644 | 0.13031 | -0.014 | -4.94
-15 | -0.65 | 0.12128 | -0.014 | -5.361
-14.5 | -0.654 | 0.11712 | -0.014 | -5.588
-14 | -0.657 | 0.10898 | -0.015 | -6.025
-13.5 | -0.656 | 0.10389 | -0.015 | -6.316
-13 | -0.653 | 0.09702 | -0.015 | -6.73
-12.5 | -0.647 | 0.09022 | -0.015 | -7.17
-12 | -0.638 | 0.08708 | -0.016 | -7.324
-11.5 | -0.625 | 0.08067 | -0.016 | -7.752
-11 | -0.61 | 0.07642 | -0.017 | -7.977
-10.5 | -0.59 | 0.07082 | -0.017 | -8.337
-10 | -0.568 | 0.06675 | -0.017 | -8.507
-9.5 | -0.542 | 0.06249 | -0.019 | -8.68
-9 | -0.514 | 0.05879 | -0.019 | -8.735
-8.5 | -0.482 | 0.05535 | -0.02 | -8.701
-8 | -0.447 | 0.0519 | -0.02 | -8.608
-7.5 | -0.41 | 0.04963 | -0.021 | -8.254
-7 | -0.371 | 0.04635 | -0.024 | -7.996
-6.5 | -0.331 | 0.04313 | -0.028 | -7.667
-6 | -0.351 | 0.01271 | -0.053 | -27.655
-5.5 | -0.296 | 0.0124 | -0.054 | -23.861
-5 | -0.238 | 0.01209 | -0.056 | -19.719
-4.5 | -0.18 | 0.01174 | -0.057 | -15.326
-4 | -0.12 | 0.01152 | -0.058 | -10.448
-3.5 | -0.06 | 0.01127 | -0.059 | -5.347
-3 | 0 | 0.01105 | -0.06 | 0.036
-2.5 | 0.061 | 0.0088 | -0.061 | 6.977
-2 | 0.123 | 0.00875 | -0.062 | 14.016
-1.5 | 0.184 | 0.00882 | -0.063 | 20.89
-1 | 0.246 | 0.00868 | -0.064 | 28.309
-0.5 | 0.307 | 0.00879 | -0.065 | 34.929
0 | 0.371 | 0.00884 | -0.066 | 41.988
0.5 | 0.433 | 0.00839 | -0.067 | 51.608
1 | 0.495 | 0.00835 | -0.068 | 59.229
1.5 | 0.556 | 0.00843 | -0.069 | 66.038
2 | 0.618 | 0.00849 | -0.07 | 72.773
2.5 | 0.68 | 0.00864 | -0.071 | 78.726
3 | 0.742 | 0.00877 | -0.072 | 84.569
3.5 | 0.803 | 0.00889 | -0.073 | 90.364
4 | 0.862 | 0.00909 | -0.074 | 94.734
4.5 | 0.922 | 0.00929 | -0.075 | 99.264
5 | 0.982 | 0.00947 | -0.076 | 103.697
5.5 | 1.04 | 0.00963 | -0.077 | 108.047
6 | 1.098 | 0.0099 | -0.078 | 110.872
6.5 | 1.154 | 0.01034 | -0.079 | 111.693
7 | 1.21 | 0.01071 | -0.08 | 112.977
7.5 | 1.263 | 0.01111 | -0.081 | 113.737
8 | 1.277 | 0.01955 | -0.08 | 65.33
8.5 | 1.32 | 0.02164 | -0.08 | 60.981
9 | 1.362 | 0.02289 | -0.081 | 59.483
9.5 | 1.4 | 0.02413 | -0.082 | 58.029
10 | 1.435 | 0.02555 | -0.082 | 56.174
10.5 | 1.468 | 0.02697 | -0.083 | 54.419
11 | 1.496 | 0.02856 | -0.084 | 52.393
11.5 | 1.521 | 0.03032 | -0.084 | 50.159
12 | 1.542 | 0.03197 | -0.085 | 48.235
12.5 | 1.559 | 0.03414 | -0.085 | 45.66
13 | 1.572 | 0.03585 | -0.086 | 43.849
13.5 | 1.58 | 0.03834 | -0.087 | 41.212
14 | 1.577 | 0.04119 | -0.087 | 38.284
14.5 | 1.556 | 0.04589 | -0.087 | 33.911
15 | 1.341 | 0.112 | -0.045 | 11.97
15.5 | 1.327 | 0.11853 | -0.046 | 11.196
16 | 1.319 | 0.12209 | -0.054 | 10.8
16.5 | 1.289 | 0.13314 | -0.047 | 9.68
17 | 1.263 | 0.14037 | -0.045 | 8.999
17.5 | 1.236 | 0.14883 | -0.046 | 8.306
18 | 1.207 | 0.15491 | -0.047 | 7.792
18.5 | 1.174 | 0.16617 | -0.044 | 7.065

## 26. Re 500k Mach 0.00 (2)
BIGFOIL.COM POLAR EXPORT
GA 37A415
GA 37A415 |  |  |  | Cl Max: | 1.3547 | at alpha= | 18.5 | deg
XFOIL ncrit=9 |  |  |  | L/D Max: | 116.251 | at alpha= | 7 | deg
Re: | 500000 |  |  | Cd Min: | 0.23137 | at alpha= | -20 | deg
Mach: | 0 |  |  | Cl=0 at alpha= | -3.0833 | deg
|  |  |  | @ Cl=0.1, Cd= | 0.0085166
|  |  |  | @ Cl=0.4, Cd= | 0.0080738
|  |  |  | @ Cl=0.6, Cd= | 0.008597
alpha (deg) | Cl | Cd | Cm | Cl/Cd
-20 | -0.5801 | 0.23137 | 0.0191 | -2.5072
-19.5 | -0.5625 | 0.22535 | 0.0151 | -2.4961
-19 | -0.5455 | 0.21863 | 0.0108 | -2.4951
-18.5 | -0.5375 | 0.21033 | 0.0033 | -2.5555
-18 | -0.5154 | 0.20406 | 0.002 | -2.5257
-17.5 | -0.4976 | 0.19838 | -0.0011 | -2.5083
-17 | -0.481 | 0.19221 | -0.0046 | -2.5025
-16.5 | -0.4657 | 0.18537 | -0.0085 | -2.5123
-16 | -0.4647 | 0.17556 | -0.0163 | -2.647
-15.5 | -0.4433 | 0.1695 | -0.017 | -2.6153
-15 | -0.4266 | 0.1637 | -0.0195 | -2.606
-14.5 | -0.413 | 0.15715 | -0.0226 | -2.6281
-14 | -0.4108 | 0.14771 | -0.0286 | -2.7811
-13.5 | -0.4101 | 0.13731 | -0.0338 | -2.9867
-13 | -0.3932 | 0.1322 | -0.0348 | -2.9743
-12.5 | -0.3793 | 0.12627 | -0.037 | -3.0039
-12 | -0.3717 | 0.1187 | -0.0407 | -3.1314
-11.5 | -0.3873 | 0.1011 | -0.0547 | -3.8309
-11 | -0.3883 | 0.09426 | -0.055 | -4.1195
-10.5 | -0.385 | 0.08784 | -0.057 | -4.383
-10 | -0.3904 | 0.07806 | -0.063 | -5.0013
-9.5 | -0.4482 | 0.05747 | -0.0823 | -7.7989
-9 | -0.5396 | 0.03464 | -0.0795 | -15.5774
-8.5 | -0.5267 | 0.02647 | -0.076 | -19.898
-8 | -0.4885 | 0.02294 | -0.0742 | -21.2947
-7.5 | -0.4438 | 0.02014 | -0.0728 | -22.0357
-7 | -0.3957 | 0.01794 | -0.0719 | -22.0569
-6.5 | -0.3469 | 0.01629 | -0.0712 | -21.2953
-6 | -0.2962 | 0.01518 | -0.0706 | -19.5125
-5.5 | -0.247 | 0.01402 | -0.0698 | -17.6177
-5 | -0.1958 | 0.01323 | -0.0692 | -14.7997
-4.5 | -0.1454 | 0.01239 | -0.0685 | -11.7353
-4 | -0.0933 | 0.01175 | -0.068 | -7.9404
-3.5 | -0.041 | 0.01116 | -0.0676 | -3.6738
-3 | 0.0082 | 0.01014 | -0.067 | 0.80868
-2.5 | 0.052 | 0.0088 | -0.0656 | 5.9091
-2 | 0.1045 | 0.00849 | -0.0651 | 12.3086
-1.5 | 0.1579 | 0.0083 | -0.0647 | 19.0241
-1 | 0.2104 | 0.00813 | -0.064 | 25.8795
-0.5 | 0.2617 | 0.00798 | -0.0628 | 32.7945
0 | 0.3154 | 0.008 | -0.0622 | 39.425
0.5 | 0.3698 | 0.00802 | -0.0618 | 46.1097
1 | 0.4259 | 0.00812 | -0.0617 | 52.4507
1.5 | 0.4852 | 0.00831 | -0.0624 | 58.3875
2 | 0.5518 | 0.00847 | -0.0648 | 65.1476
2.5 | 0.6239 | 0.00866 | -0.0685 | 72.0439
3 | 0.6993 | 0.00887 | -0.0731 | 78.8388
3.5 | 0.7775 | 0.00898 | -0.0785 | 86.5813
4 | 0.854 | 0.00906 | -0.0834 | 94.2605
4.5 | 0.9115 | 0.0091 | -0.0844 | 100.1648
5 | 0.9556 | 0.00912 | -0.0824 | 104.7807
5.5 | 0.9992 | 0.00918 | -0.0802 | 108.8453
6 | 1.044 | 0.00932 | -0.0783 | 112.0172
6.5 | 1.0875 | 0.00949 | -0.0762 | 114.5943
7 | 1.1288 | 0.00971 | -0.0736 | 116.2513
7.5 | 1.165 | 0.01021 | -0.0702 | 114.1038
8 | 1.1814 | 0.01168 | -0.0636 | 101.1473
8.5 | 1.1814 | 0.01395 | -0.055 | 84.6882
9 | 1.1821 | 0.01644 | -0.0477 | 71.9039
9.5 | 1.1884 | 0.01927 | -0.0427 | 61.671
10 | 1.2002 | 0.02218 | -0.0391 | 54.1118
10.5 | 1.2164 | 0.02502 | -0.0364 | 48.6171
11 | 1.2296 | 0.0282 | -0.0338 | 43.6028
11.5 | 1.2431 | 0.03146 | -0.0314 | 39.5137
12 | 1.2584 | 0.03464 | -0.0294 | 36.3279
12.5 | 1.2689 | 0.0383 | -0.0273 | 33.1305
13 | 1.2812 | 0.04194 | -0.0256 | 30.5484
13.5 | 1.2858 | 0.04644 | -0.0237 | 27.6873
14 | 1.2991 | 0.05025 | -0.0225 | 25.8527
14.5 | 1.3096 | 0.05445 | -0.0214 | 24.0514
15 | 1.3126 | 0.05937 | -0.0201 | 22.1088
15.5 | 1.3219 | 0.06385 | -0.0192 | 20.7032
16 | 1.3319 | 0.06837 | -0.0187 | 19.4808
16.5 | 1.3402 | 0.07317 | -0.0184 | 18.3162
17 | 1.3465 | 0.07828 | -0.0184 | 17.2011
17.5 | 1.3497 | 0.08332 | -0.0175 | 16.199
18 | 1.3535 | 0.08913 | -0.0182 | 15.1857
18.5 | 1.3547 | 0.09538 | -0.0192 | 14.2032
19 | 1.3534 | 0.1021 | -0.0207 | 13.2556
19.5 | 1.3521 | 0.10897 | -0.0227 | 12.408
20 | 1.3504 | 0.11562 | -0.0244 | 11.6796

## 27. Re 500k Mach 0.10 (1)
BIGFOIL.COM POLAR EXPORT
GA 37A415
GA 37A415 |  |  |  | Cl Max: | 1.571 | at alpha= | 13.5 | deg
JavaFoil+Calcfoil stall+Eppler ext transition |  |  |  | L/D Max: | 113.303 | at alpha= | 7.5 | deg
Re: | 500000 |  |  | Cd Min: | 0.00838 | at alpha= | 0.5 | deg
Mach: | 0.1 |  |  | Cl=0 at alpha= | -3 | deg
|  |  |  | @ Cl=0.1, Cd= | 0.0088174
|  |  |  | @ Cl=0.4, Cd= | 0.0086284
|  |  |  | @ Cl=0.6, Cd= | 0.0084763
alpha (deg) | Cl | Cd | Cm | Cl/Cd
-18.5 | -0.527 | 0.18361 | -0.012 | -2.872
-18 | -0.544 | 0.17006 | -0.012 | -3.198
-17.5 | -0.56 | 0.16378 | -0.013 | -3.418
-17 | -0.575 | 0.15357 | -0.013 | -3.744
-16.5 | -0.589 | 0.14558 | -0.013 | -4.047
-16 | -0.602 | 0.1395 | -0.014 | -4.316
-15.5 | -0.613 | 0.13138 | -0.014 | -4.67
-15 | -0.623 | 0.1256 | -0.014 | -4.961
-14.5 | -0.631 | 0.11681 | -0.014 | -5.398
-14 | -0.636 | 0.11207 | -0.015 | -5.672
-13.5 | -0.638 | 0.10714 | -0.015 | -5.957
-13 | -0.638 | 0.09864 | -0.015 | -6.467
-12.5 | -0.634 | 0.09244 | -0.016 | -6.862
-12 | -0.628 | 0.08796 | -0.016 | -7.135
-11.5 | -0.617 | 0.08149 | -0.016 | -7.576
-11 | -0.604 | 0.07698 | -0.017 | -7.841
-10.5 | -0.586 | 0.07231 | -0.017 | -8.106
-10 | -0.565 | 0.06672 | -0.017 | -8.468
-9.5 | -0.541 | 0.06293 | -0.019 | -8.591
-9 | -0.513 | 0.05919 | -0.019 | -8.662
-8.5 | -0.481 | 0.05561 | -0.02 | -8.657
-8 | -0.447 | 0.0521 | -0.021 | -8.587
-7.5 | -0.41 | 0.05018 | -0.021 | -8.175
-7 | -0.371 | 0.04643 | -0.022 | -7.988
-6.5 | -0.33 | 0.04433 | -0.025 | -7.446
-6 | -0.353 | 0.01275 | -0.054 | -27.675
-5.5 | -0.297 | 0.01243 | -0.055 | -23.886
-5 | -0.24 | 0.01181 | -0.056 | -20.282
-4.5 | -0.181 | 0.01151 | -0.057 | -15.698
-4 | -0.121 | 0.01155 | -0.058 | -10.47
-3.5 | -0.061 | 0.01131 | -0.059 | -5.35
-3 | 0 | 0.01116 | -0.06 | 0.036
-2.5 | 0.062 | 0.00878 | -0.061 | 7.032
-2 | 0.123 | 0.00884 | -0.062 | 13.942
-1.5 | 0.185 | 0.00879 | -0.063 | 21.067
-1 | 0.247 | 0.00872 | -0.064 | 28.302
-0.5 | 0.309 | 0.00889 | -0.065 | 34.709
0 | 0.373 | 0.00882 | -0.066 | 42.292
0.5 | 0.435 | 0.00838 | -0.067 | 51.919
1 | 0.497 | 0.00843 | -0.068 | 58.962
1.5 | 0.559 | 0.00843 | -0.069 | 66.359
2 | 0.621 | 0.0085 | -0.07 | 73.072
2.5 | 0.683 | 0.00865 | -0.071 | 79
3 | 0.745 | 0.00879 | -0.072 | 84.764
3.5 | 0.807 | 0.00894 | -0.073 | 90.308
4 | 0.866 | 0.00913 | -0.074 | 94.847
4.5 | 0.927 | 0.00932 | -0.075 | 99.424
5 | 0.987 | 0.00952 | -0.076 | 103.694
5.5 | 1.046 | 0.00967 | -0.078 | 108.123
6 | 1.103 | 0.00996 | -0.079 | 110.798
6.5 | 1.16 | 0.0104 | -0.08 | 111.551
7 | 1.215 | 0.01079 | -0.081 | 112.667
7.5 | 1.269 | 0.0112 | -0.082 | 113.303
8 | 1.282 | 0.01976 | -0.08 | 64.855
8.5 | 1.324 | 0.02188 | -0.081 | 60.501
9 | 1.366 | 0.02316 | -0.081 | 58.95
9.5 | 1.404 | 0.02443 | -0.082 | 57.442
10 | 1.438 | 0.02589 | -0.083 | 55.562
10.5 | 1.47 | 0.02741 | -0.083 | 53.615
11 | 1.497 | 0.02898 | -0.084 | 51.663
11.5 | 1.52 | 0.03078 | -0.085 | 49.387
12 | 1.54 | 0.03263 | -0.085 | 47.192
12.5 | 1.555 | 0.03447 | -0.086 | 45.125
13 | 1.566 | 0.03649 | -0.087 | 42.92
13.5 | 1.571 | 0.03933 | -0.087 | 39.942
14 | 1.565 | 0.04238 | -0.087 | 36.924
14.5 | 1.346 | 0.1047 | -0.052 | 12.851
15 | 1.332 | 0.11123 | -0.052 | 11.971
15.5 | 1.312 | 0.11892 | -0.05 | 11.031
16 | 1.289 | 0.12561 | -0.049 | 10.258
16.5 | 1.259 | 0.13518 | -0.044 | 9.312
17 | 1.228 | 0.14087 | -0.042 | 8.719
17.5 | 1.197 | 0.15135 | -0.043 | 7.906
18 | 1.163 | 0.15784 | -0.044 | 7.368
18.5 | 1.127 | 0.1668 | -0.046 | 6.758

## 28. Re 500k Mach 0.10 (2)
BIGFOIL.COM POLAR EXPORT
GA 37A415
GA 37A415 |  |  |  | Cl Max: | 1.3446 | at alpha= | 18 | deg
XFOIL ncrit=9 |  |  |  | L/D Max: | 115.863 | at alpha= | 7 | deg
Re: | 500000 |  |  | Cd Min: | 0.23208 | at alpha= | -20 | deg
Mach: | 0.1 |  |  | Cl=0 at alpha= | -3.09 | deg
|  |  |  | @ Cl=0.1, Cd= | 0.0085505
|  |  |  | @ Cl=0.4, Cd= | 0.0080996
|  |  |  | @ Cl=0.6, Cd= | 0.0086327
alpha (deg) | Cl | Cd | Cm | Cl/Cd
-20 | -0.5809 | 0.23208 | 0.0193 | -2.503
-19.5 | -0.5632 | 0.22601 | 0.0152 | -2.4919
-19 | -0.546 | 0.21919 | 0.0108 | -2.491
-18.5 | -0.5375 | 0.211 | 0.0033 | -2.5474
-18 | -0.5152 | 0.2047 | 0.002 | -2.5169
-17.5 | -0.4973 | 0.19898 | -0.0011 | -2.4992
-17 | -0.4805 | 0.19276 | -0.0047 | -2.4927
-16.5 | -0.4651 | 0.18582 | -0.0086 | -2.503
-16 | -0.4636 | 0.17618 | -0.0164 | -2.6314
-15.5 | -0.4416 | 0.17014 | -0.0171 | -2.5955
-15 | -0.4249 | 0.16428 | -0.0196 | -2.5864
-14.5 | -0.4111 | 0.15767 | -0.0228 | -2.6073
-14 | -0.4098 | 0.14799 | -0.0292 | -2.7691
-13.5 | -0.4068 | 0.13816 | -0.0338 | -2.9444
-13 | -0.3895 | 0.13302 | -0.0348 | -2.9281
-12.5 | -0.3756 | 0.12701 | -0.0372 | -2.9572
-12 | -0.368 | 0.11936 | -0.0409 | -3.0831
-11.5 | -0.3811 | 0.10213 | -0.0549 | -3.7315
-11 | -0.3811 | 0.09613 | -0.0541 | -3.9644
-10.5 | -0.3766 | 0.08983 | -0.056 | -4.1924
-10 | -0.3795 | 0.0808 | -0.0612 | -4.6968
-9.5 | -0.4231 | 0.06086 | -0.0803 | -6.952
-9 | -0.5301 | 0.03726 | -0.0812 | -14.2271
-8.5 | -0.5211 | 0.02848 | -0.0778 | -18.2971
-8 | -0.4883 | 0.02382 | -0.0754 | -20.4996
-7.5 | -0.4452 | 0.02068 | -0.0738 | -21.528
-7 | -0.3969 | 0.01855 | -0.0728 | -21.3962
-6.5 | -0.3484 | 0.01651 | -0.072 | -21.1024
-6 | -0.2976 | 0.01534 | -0.0713 | -19.4003
-5.5 | -0.2478 | 0.01415 | -0.0704 | -17.5124
-5 | -0.1966 | 0.01332 | -0.0698 | -14.7598
-4.5 | -0.146 | 0.01245 | -0.069 | -11.7269
-4 | -0.0937 | 0.01181 | -0.0685 | -7.934
-3.5 | -0.041 | 0.01121 | -0.0681 | -3.6574
-3 | 0.009 | 0.01026 | -0.0675 | 0.87719
-2.5 | 0.0524 | 0.00883 | -0.066 | 5.9343
-2 | 0.1052 | 0.00852 | -0.0655 | 12.3474
-1.5 | 0.159 | 0.00835 | -0.065 | 19.0419
-1 | 0.2118 | 0.00817 | -0.0644 | 25.9241
-0.5 | 0.2635 | 0.00802 | -0.0632 | 32.8554
0 | 0.3172 | 0.00803 | -0.0626 | 39.5019
0.5 | 0.372 | 0.00805 | -0.0621 | 46.2112
1 | 0.4284 | 0.00815 | -0.062 | 52.5644
1.5 | 0.4873 | 0.00833 | -0.0626 | 58.4994
2 | 0.5543 | 0.0085 | -0.0649 | 65.2118
2.5 | 0.6266 | 0.00871 | -0.0686 | 71.9403
3 | 0.7023 | 0.00891 | -0.0732 | 78.8215
3.5 | 0.7814 | 0.00903 | -0.0787 | 86.5338
4 | 0.8583 | 0.00911 | -0.0836 | 94.2151
4.5 | 0.9173 | 0.00917 | -0.0848 | 100.0327
5 | 0.9613 | 0.00917 | -0.0826 | 104.831
5.5 | 1.005 | 0.00923 | -0.0804 | 108.8841
6 | 1.0498 | 0.00937 | -0.0784 | 112.0384
6.5 | 1.0933 | 0.00955 | -0.0762 | 114.4817
7 | 1.1343 | 0.00979 | -0.0734 | 115.8631
7.5 | 1.1695 | 0.01032 | -0.0697 | 113.3236
8 | 1.1825 | 0.01195 | -0.0626 | 98.954
8.5 | 1.1807 | 0.01424 | -0.0537 | 82.9143
9 | 1.1806 | 0.01691 | -0.0465 | 69.8167
9.5 | 1.1869 | 0.01987 | -0.0417 | 59.7333
10 | 1.1997 | 0.02282 | -0.0383 | 52.5723
10.5 | 1.2138 | 0.02588 | -0.0355 | 46.9011
11 | 1.2285 | 0.02901 | -0.033 | 42.3475
11.5 | 1.2413 | 0.03238 | -0.0306 | 38.3354
12 | 1.2541 | 0.03581 | -0.0284 | 35.0209
12.5 | 1.2654 | 0.0395 | -0.0264 | 32.0354
13 | 1.2766 | 0.04333 | -0.0247 | 29.4623
13.5 | 1.2822 | 0.04781 | -0.0229 | 26.8187
14 | 1.2947 | 0.05178 | -0.0216 | 25.0039
14.5 | 1.3046 | 0.05612 | -0.0206 | 23.2466
15 | 1.3059 | 0.06123 | -0.0191 | 21.3278
15.5 | 1.3174 | 0.06561 | -0.0184 | 20.0793
16 | 1.3268 | 0.07025 | -0.0179 | 18.8868
16.5 | 1.3347 | 0.07521 | -0.0176 | 17.7463
17 | 1.3399 | 0.08047 | -0.0175 | 16.6509
17.5 | 1.3424 | 0.08585 | -0.017 | 15.6366
18 | 1.3446 | 0.09198 | -0.0177 | 14.6184
18.5 | 1.344 | 0.09859 | -0.0189 | 13.6322
19 | 1.3413 | 0.10571 | -0.0208 | 12.6885
19.5 | 1.3385 | 0.11295 | -0.023 | 11.8504
20 | 1.333 | 0.12015 | -0.0249 | 11.0945

## 29. Re 500k Mach 0.25 (1)
BIGFOIL.COM POLAR EXPORT
GA 37A415
GA 37A415 |  |  |  | Cl Max: | 1.515 | at alpha= | 12 | deg
JavaFoil+Calcfoil stall+Eppler ext transition |  |  |  | L/D Max: | 111.275 | at alpha= | 7.5 | deg
Re: | 500000 |  |  | Cd Min: | 0.00852 | at alpha= | 0.5 | deg
Mach: | 0.25 |  |  | Cl=0 at alpha= | -3 | deg
|  |  |  | @ Cl=0.1, Cd= | 0.0098412
|  |  |  | @ Cl=0.4, Cd= | 0.0088578
|  |  |  | @ Cl=0.6, Cd= | 0.0086197
alpha (deg) | Cl | Cd | Cm | Cl/Cd
-16 | -0.281 | 0.15855 | -0.015 | -1.774
-15.5 | -0.33 | 0.14756 | -0.015 | -2.235
-15 | -0.373 | 0.13855 | -0.015 | -2.694
-14.5 | -0.412 | 0.12677 | -0.015 | -3.253
-14 | -0.447 | 0.12179 | -0.016 | -3.673
-13.5 | -0.478 | 0.11447 | -0.016 | -4.172
-13 | -0.503 | 0.10802 | -0.016 | -4.657
-12.5 | -0.523 | 0.10196 | -0.016 | -5.132
-12 | -0.538 | 0.0944 | -0.017 | -5.699
-11.5 | -0.547 | 0.08658 | -0.017 | -6.314
-11 | -0.55 | 0.08103 | -0.017 | -6.783
-10.5 | -0.546 | 0.07707 | -0.018 | -7.089
-10 | -0.537 | 0.07065 | -0.018 | -7.604
-9.5 | -0.522 | 0.06497 | -0.018 | -8.038
-9 | -0.502 | 0.06061 | -0.019 | -8.281
-8.5 | -0.477 | 0.05699 | -0.019 | -8.362
-8 | -0.447 | 0.05315 | -0.02 | -8.406
-7.5 | -0.413 | 0.05111 | -0.021 | -8.077
-7 | -0.375 | 0.04773 | -0.022 | -7.862
-6.5 | -0.335 | 0.04517 | -0.023 | -7.406
-6 | -0.292 | 0.04223 | -0.027 | -6.917
-5.5 | -0.304 | 0.01269 | -0.056 | -23.925
-5 | -0.245 | 0.01205 | -0.057 | -20.351
-4.5 | -0.185 | 0.01165 | -0.058 | -15.901
-4 | -0.124 | 0.01179 | -0.059 | -10.521
-3.5 | -0.062 | 0.01144 | -0.061 | -5.429
-3 | 0 | 0.01129 | -0.062 | 0.037
-2.5 | 0.063 | 0.01109 | -0.063 | 5.715
-2 | 0.127 | 0.00893 | -0.064 | 14.185
-1.5 | 0.19 | 0.00888 | -0.065 | 21.424
-1 | 0.254 | 0.0088 | -0.066 | 28.831
-0.5 | 0.317 | 0.00893 | -0.067 | 35.516
0 | 0.383 | 0.00898 | -0.068 | 42.672
0.5 | 0.447 | 0.00852 | -0.069 | 52.469
1 | 0.511 | 0.00853 | -0.07 | 59.868
1.5 | 0.575 | 0.00858 | -0.071 | 66.957
2 | 0.638 | 0.00868 | -0.072 | 73.546
2.5 | 0.702 | 0.00885 | -0.073 | 79.335
3 | 0.766 | 0.00899 | -0.074 | 85.17
3.5 | 0.829 | 0.00917 | -0.075 | 90.425
4 | 0.889 | 0.00933 | -0.077 | 95.321
4.5 | 0.952 | 0.00957 | -0.078 | 99.473
5 | 1.013 | 0.00977 | -0.079 | 103.663
5.5 | 1.073 | 0.00995 | -0.08 | 107.849
6 | 1.132 | 0.01028 | -0.081 | 110.186
6.5 | 1.19 | 0.01075 | -0.082 | 110.619
7 | 1.245 | 0.01121 | -0.083 | 111.122
7.5 | 1.299 | 0.01167 | -0.084 | 111.275
8 | 1.303 | 0.02205 | -0.082 | 59.092
8.5 | 1.346 | 0.02334 | -0.082 | 57.67
9 | 1.385 | 0.02481 | -0.083 | 55.849
9.5 | 1.42 | 0.02626 | -0.084 | 54.08
10 | 1.45 | 0.02786 | -0.084 | 52.04
10.5 | 1.475 | 0.02963 | -0.085 | 49.785
11 | 1.494 | 0.03152 | -0.086 | 47.417
11.5 | 1.509 | 0.03342 | -0.086 | 45.139
12 | 1.515 | 0.03562 | -0.087 | 42.541
12.5 | 1.515 | 0.03806 | -0.088 | 39.798
13 | 1.507 | 0.0409 | -0.088 | 36.849
13.5 | 1.294 | 0.09681 | -0.053 | 13.372
14 | 1.263 | 0.107 | -0.043 | 11.807
14.5 | 1.227 | 0.11408 | -0.041 | 10.755
15 | 1.183 | 0.12345 | -0.041 | 9.586
15.5 | 1.131 | 0.13085 | -0.041 | 8.647
16 | 1.072 | 0.13837 | -0.038 | 7.745
16.5 | 1.007 | 0.1534 | -0.041 | 6.561
17 | 0.934 | 0.16643 | -0.039 | 5.614

## 30. Re 500k Mach 0.25 (2)
BIGFOIL.COM POLAR EXPORT
GA 37A415
GA 37A415 |  |  |  | Cl Max: | 1.3001 | at alpha= | 16.5 | deg
XFOIL ncrit=9 |  |  |  | L/D Max: | 114.2 | at alpha= | 7 | deg
Re: | 500000 |  |  | Cd Min: | 0.23605 | at alpha= | -20 | deg
Mach: | 0.25 |  |  | Cl=0 at alpha= | -3.1178 | deg
|  |  |  | @ Cl=0.1, Cd= | 0.0087854
|  |  |  | @ Cl=0.4, Cd= | 0.0082678
|  |  |  | @ Cl=0.6, Cd= | 0.0088062
alpha (deg) | Cl | Cd | Cm | Cl/Cd
-20 | -0.5859 | 0.23605 | 0.0199 | -2.4821
-19.5 | -0.5672 | 0.22968 | 0.0156 | -2.4695
-19 | -0.5494 | 0.22225 | 0.0105 | -2.472
-18.5 | -0.5373 | 0.21453 | 0.0039 | -2.5045
-18 | -0.5149 | 0.20822 | 0.0022 | -2.4729
-17.5 | -0.4963 | 0.20222 | -0.0013 | -2.4543
-17 | -0.4786 | 0.19574 | -0.005 | -2.4451
-16.5 | -0.4646 | 0.18778 | -0.0105 | -2.4742
-16 | -0.4563 | 0.17939 | -0.0163 | -2.5436
-15.5 | -0.4336 | 0.17343 | -0.0174 | -2.5001
-15 | -0.4167 | 0.16725 | -0.0204 | -2.4915
-14.5 | -0.4019 | 0.16038 | -0.0238 | -2.5059
-14 | -0.4013 | 0.15047 | -0.0311 | -2.667
-13.5 | -0.3902 | 0.14246 | -0.034 | -2.739
-13 | -0.371 | 0.13691 | -0.0353 | -2.7098
-12.5 | -0.3576 | 0.13044 | -0.0382 | -2.7415
-12 | -0.3561 | 0.11911 | -0.0472 | -2.9897
-11.5 | -0.3597 | 0.10882 | -0.0516 | -3.3055
-11 | -0.3503 | 0.10365 | -0.0514 | -3.3796
-10.5 | -0.3424 | 0.09724 | -0.0535 | -3.5212
-10 | -0.3409 | 0.08897 | -0.0577 | -3.8316
-9.5 | -0.3901 | 0.06457 | -0.082 | -6.0415
-9 | -0.4312 | 0.05557 | -0.0869 | -7.7596
-8.5 | -0.4785 | 0.03798 | -0.0857 | -12.5987
-8 | -0.4713 | 0.03053 | -0.0829 | -15.4373
-7.5 | -0.4453 | 0.02472 | -0.0799 | -18.0138
-7 | -0.404 | 0.02091 | -0.0777 | -19.3209
-6.5 | -0.356 | 0.01798 | -0.0763 | -19.7998
-6 | -0.3044 | 0.01643 | -0.0753 | -18.5271
-5.5 | -0.2508 | 0.01527 | -0.0744 | -16.4244
-5 | -0.2005 | 0.01391 | -0.0732 | -14.4141
-4.5 | -0.1487 | 0.01287 | -0.0721 | -11.554
-4 | -0.0952 | 0.01217 | -0.0713 | -7.8225
-3.5 | -0.0409 | 0.01152 | -0.0707 | -3.5503
-3 | 0.0126 | 0.01084 | -0.0701 | 1.1624
-2.5 | 0.0557 | 0.0091 | -0.0684 | 6.1209
-2 | 0.1092 | 0.00872 | -0.0677 | 12.5229
-1.5 | 0.1645 | 0.00853 | -0.0672 | 19.2849
-1 | 0.2193 | 0.00836 | -0.0665 | 26.2321
-0.5 | 0.2731 | 0.00827 | -0.0654 | 33.023
0 | 0.3278 | 0.0082 | -0.0646 | 39.9756
0.5 | 0.3845 | 0.00823 | -0.0642 | 46.7193
1 | 0.4419 | 0.00837 | -0.0639 | 52.7957
1.5 | 0.5022 | 0.0085 | -0.0643 | 59.0824
2 | 0.5676 | 0.0087 | -0.0658 | 65.2414
2.5 | 0.6408 | 0.00894 | -0.0693 | 71.6779
3 | 0.7216 | 0.00913 | -0.0745 | 79.0361
3.5 | 0.8027 | 0.00934 | -0.0797 | 85.9422
4 | 0.8821 | 0.00939 | -0.0847 | 93.9404
4.5 | 0.9469 | 0.00949 | -0.0865 | 99.7787
5 | 0.9915 | 0.00948 | -0.084 | 104.5886
5.5 | 1.0359 | 0.00955 | -0.0813 | 108.4712
6 | 1.0812 | 0.0097 | -0.0788 | 111.4639
6.5 | 1.1247 | 0.00987 | -0.0759 | 113.9514
7 | 1.1637 | 0.01019 | -0.0721 | 114.2002
7.5 | 1.191 | 0.01105 | -0.0665 | 107.7828
8 | 1.1833 | 0.01334 | -0.0558 | 88.7031
8.5 | 1.1761 | 0.01623 | -0.0471 | 72.4646
9 | 1.1744 | 0.01979 | -0.0413 | 59.3431
9.5 | 1.1797 | 0.02345 | -0.0373 | 50.307
10 | 1.1913 | 0.02689 | -0.0342 | 44.3027
10.5 | 1.2046 | 0.03031 | -0.0314 | 39.7427
11 | 1.2163 | 0.03395 | -0.0287 | 35.8262
11.5 | 1.2272 | 0.03777 | -0.0263 | 32.4914
12 | 1.2333 | 0.04217 | -0.0239 | 29.2459
12.5 | 1.2465 | 0.04615 | -0.0221 | 27.0098
13 | 1.2517 | 0.05094 | -0.0203 | 24.572
13.5 | 1.2611 | 0.0555 | -0.0188 | 22.7225
14 | 1.2713 | 0.06008 | -0.0175 | 21.1601
14.5 | 1.2788 | 0.06502 | -0.0164 | 19.6678
15 | 1.2827 | 0.0702 | -0.015 | 18.2721
15.5 | 1.2918 | 0.07531 | -0.0144 | 17.1531
16 | 1.2973 | 0.08089 | -0.014 | 16.0378
16.5 | 1.3001 | 0.08698 | -0.0142 | 14.9471
17 | 1.2968 | 0.09353 | -0.0141 | 13.8651
17.5 | 1.2894 | 0.10168 | -0.0159 | 12.681
18 | 1.2768 | 0.11081 | -0.0185 | 11.5224
18.5 | 1.2605 | 0.12095 | -0.0223 | 10.4217
19 | 1.2427 | 0.13184 | -0.0274 | 9.4258
19.5 | 1.2227 | 0.14379 | -0.0339 | 8.5034
20 | 1.2015 | 0.15658 | -0.0416 | 7.6734

## 31. Re 500k Mach 0.50 (1)
BIGFOIL.COM POLAR EXPORT
GA 37A415
GA 37A415 |  |  |  | Cl Max: | 1.387 | at alpha= | 8.5 | deg
JavaFoil+Calcfoil stall+Eppler ext transition |  |  |  | L/D Max: | 100.917 | at alpha= | 5 | deg
Re: | 500000 |  |  | Cd Min: | 0.0092 | at alpha= | 1 | deg
Mach: | 0.5 |  |  | Cl=0 at alpha= | -3 | deg
|  |  |  | @ Cl=0.1, Cd= | 0.010756
|  |  |  | @ Cl=0.4, Cd= | 0.0094891
|  |  |  | @ Cl=0.6, Cd= | 0.0092694
alpha (deg) | Cl | Cd | Cm | Cl/Cd
-20 | -0.953 | 0.22955 | -0.018 | -4.151
-19.5 | -0.926 | 0.22695 | -0.019 | -4.079
-19 | -0.899 | 0.21839 | -0.019 | -4.116
-18.5 | -0.872 | 0.2124 | -0.02 | -4.105
-18 | -0.845 | 0.2043 | -0.02 | -4.136
-17.5 | -0.815 | 0.1966 | -0.02 | -4.147
-17 | -0.787 | 0.18872 | -0.02 | -4.169
-16.5 | -0.759 | 0.18126 | -0.02 | -4.188
-16 | -0.731 | 0.17797 | -0.02 | -4.109
-15.5 | -0.704 | 0.17359 | -0.021 | -4.055
-15 | -0.676 | 0.16808 | -0.021 | -4.023
-14.5 | -0.649 | 0.15793 | -0.021 | -4.107
-14 | -0.621 | 0.15472 | -0.022 | -4.013
-13.5 | -0.593 | 0.15099 | -0.023 | -3.93
-13 | -0.566 | 0.14498 | -0.023 | -3.901
-12.5 | -0.536 | 0.1304 | -0.021 | -4.112
-12 | -0.508 | 0.13091 | -0.021 | -3.881
-11.5 | -0.48 | 0.12678 | -0.022 | -3.788
-11 | -0.452 | 0.12363 | -0.022 | -3.658
-10.5 | -0.424 | 0.12061 | -0.023 | -3.518
-10 | -0.396 | 0.1177 | -0.023 | -3.367
-9.5 | -0.368 | 0.10756 | -0.024 | -3.424
-9 | -0.34 | 0.09392 | -0.023 | -3.618
-8.5 | -0.312 | 0.0876 | -0.024 | -3.558
-8 | -0.283 | 0.08634 | -0.024 | -3.283
-7.5 | -0.255 | 0.06029 | -0.023 | -4.23
-7 | -0.227 | 0.06752 | -0.023 | -3.358
-6.5 | -0.312 | 0.05373 | -0.023 | -5.806
-6 | -0.297 | 0.04716 | -0.023 | -6.305
-5.5 | -0.261 | 0.04321 | -0.025 | -6.044
-5 | -0.216 | 0.04003 | -0.03 | -5.393
-4.5 | -0.203 | 0.01301 | -0.065 | -15.622
-4 | -0.137 | 0.01216 | -0.066 | -11.273
-3.5 | -0.069 | 0.01177 | -0.068 | -5.858
-3 | 0 | 0.01194 | -0.069 | 0.038
-2.5 | 0.071 | 0.01175 | -0.07 | 6.014
-2 | 0.141 | 0.00935 | -0.071 | 15.122
-1.5 | 0.213 | 0.00941 | -0.072 | 22.608
-1 | 0.284 | 0.00926 | -0.074 | 30.631
-0.5 | 0.354 | 0.00944 | -0.075 | 37.51
0 | 0.429 | 0.00952 | -0.076 | 44.997
0.5 | 0.5 | 0.00956 | -0.077 | 52.278
1 | 0.571 | 0.0092 | -0.078 | 62.092
1.5 | 0.642 | 0.00937 | -0.08 | 68.604
2 | 0.714 | 0.00952 | -0.081 | 74.954
2.5 | 0.785 | 0.00974 | -0.082 | 80.614
3 | 0.856 | 0.00998 | -0.083 | 85.805
3.5 | 0.927 | 0.01023 | -0.084 | 90.676
4 | 0.993 | 0.01046 | -0.086 | 94.875
4.5 | 1.062 | 0.01081 | -0.087 | 98.181
5 | 1.129 | 0.01119 | -0.088 | 100.917
5.5 | 1.17 | 0.01181 | -0.087 | 99.039
6 | 1.226 | 0.01246 | -0.088 | 98.432
6.5 | 1.279 | 0.01309 | -0.089 | 97.649
7 | 1.306 | 0.02392 | -0.088 | 54.61
7.5 | 1.343 | 0.02715 | -0.089 | 49.477
8 | 1.372 | 0.02932 | -0.089 | 46.812
8.5 | 1.387 | 0.03182 | -0.09 | 43.57
9 | 1.372 | 0.03457 | -0.091 | 39.68
9.5 | 1.095 | 0.06825 | -0.037 | 16.04
10 | 0.736 | 0.07476 | -0.04 | 9.838
10.5 | 0.763 | 0.09922 | -0.039 | 7.69
11 | 0.791 | 0.12202 | -0.04 | 6.482
11.5 | 0.819 | 0.12494 | -0.042 | 6.554
12 | 0.847 | 0.13214 | -0.045 | 6.412
12.5 | 0.875 | 0.13632 | -0.046 | 6.418
13 | 0.903 | 0.14346 | -0.048 | 6.294
13.5 | 0.933 | 0.15545 | -0.053 | 6.001

## 32. Re 500k Mach 0.50 (2)
BIGFOIL.COM POLAR EXPORT
GA 37A415
GA 37A415 |  |  |  | Cl Max: | 1.2392 | at alpha= | 7 | deg
XFOIL ncrit=9 |  |  |  | L/D Max: | 105.149 | at alpha= | 6 | deg
Re: | 500000 |  |  | Cd Min: | 0.2562 | at alpha= | -20 | deg
Mach: | 0.5 |  |  | Cl=0 at alpha= | -3.1796 | deg
|  |  |  | @ Cl=0.1, Cd= | 0.010785
|  |  |  | @ Cl=0.4, Cd= | 0.009176
|  |  |  | @ Cl=0.6, Cd= | 0.0096183
alpha (deg) | Cl | Cd | Cm | Cl/Cd
-20 | -0.6171 | 0.2562 | 0.023 | -2.4087
-19.5 | -0.5943 | 0.24772 | 0.0167 | -2.3991
-19 | -0.5737 | 0.23965 | 0.0103 | -2.3939
-18.5 | -0.5487 | 0.23186 | 0.0071 | -2.3665
-18 | -0.5255 | 0.22457 | 0.0025 | -2.34
-17.5 | -0.5028 | 0.21697 | -0.0022 | -2.3174
-17 | -0.4815 | 0.20868 | -0.008 | -2.3074
-16.5 | -0.4623 | 0.20041 | -0.0135 | -2.3068
-16 | -0.4383 | 0.19333 | -0.0165 | -2.2671
-15.5 | -0.4164 | 0.18607 | -0.0207 | -2.2379
-15 | -0.3957 | 0.17841 | -0.0251 | -2.2179
-14.5 | -0.3852 | 0.16976 | -0.0327 | -2.2691
-14 | -0.3607 | 0.16192 | -0.035 | -2.2276
-12.5 | -0.3204 | 0.13926 | -0.0483 | -2.3007
-11.5 | -0.2844 | 0.12569 | -0.0506 | -2.2627
-11 | -0.2714 | 0.11859 | -0.0536 | -2.2886
-10.5 | -0.2723 | 0.10843 | -0.0616 | -2.5113
-10 | -0.2648 | 0.10025 | -0.0644 | -2.6414
-9.5 | -0.2507 | 0.09399 | -0.0659 | -2.6673
-9 | -0.2419 | 0.08667 | -0.0693 | -2.791
-8.5 | -0.1722 | 0.06018 | -0.0845 | -2.8614
-8 | -0.264 | 0.06085 | -0.0873 | -4.3385
-7.5 | -0.2803 | 0.0492 | -0.0987 | -5.6972
-7 | -0.3057 | 0.04073 | -0.1017 | -7.5055
-6.5 | -0.3136 | 0.03298 | -0.1 | -9.5088
-6 | -0.2993 | 0.02622 | -0.0966 | -11.415
-5.5 | -0.2634 | 0.0212 | -0.0929 | -12.4245
-5 | -0.2106 | 0.0179 | -0.09 | -11.7654
-4.5 | -0.1541 | 0.01562 | -0.0877 | -9.8656
-4 | -0.0961 | 0.01414 | -0.0854 | -6.7963
-3.5 | -0.038 | 0.01306 | -0.0834 | -2.9096
-3 | 0.0213 | 0.01223 | -0.0817 | 1.7416
-2.5 | 0.0816 | 0.01149 | -0.0804 | 7.1018
-2 | 0.1278 | 0.00972 | -0.0778 | 13.1481
-1.5 | 0.1884 | 0.00942 | -0.0766 | 20
-1 | 0.2511 | 0.00927 | -0.0757 | 27.0874
-0.5 | 0.3128 | 0.0092 | -0.0746 | 34
0 | 0.3742 | 0.00916 | -0.0734 | 40.8515
0.5 | 0.4386 | 0.0092 | -0.0729 | 47.6739
1 | 0.5017 | 0.00933 | -0.0722 | 53.7728
1.5 | 0.5655 | 0.0095 | -0.0714 | 59.5263
2 | 0.6355 | 0.00974 | -0.0718 | 65.2464
2.5 | 0.7102 | 0.01009 | -0.0735 | 70.3865
3 | 0.7984 | 0.01041 | -0.078 | 76.6955
3.5 | 0.8916 | 0.01079 | -0.0834 | 82.6321
4 | 0.9856 | 0.01096 | -0.0888 | 89.927
4.5 | 1.0666 | 0.01118 | -0.0914 | 95.4025
5 | 1.1106 | 0.01108 | -0.0862 | 100.2347
5.5 | 1.1543 | 0.01117 | -0.0807 | 103.3393
6 | 1.1966 | 0.01138 | -0.0749 | 105.1494
6.5 | 1.2322 | 0.01175 | -0.0679 | 104.8681
7 | 1.2392 | 0.01294 | -0.057 | 95.7651
7.5 | 1.2047 | 0.01738 | -0.0453 | 69.3153
8 | 1.1732 | 0.02356 | -0.038 | 49.7963
8.5 | 1.1506 | 0.02967 | -0.0323 | 38.7799
9 | 1.141 | 0.03513 | -0.0278 | 32.4794
9.5 | 1.1435 | 0.04012 | -0.0243 | 28.502
10 | 1.1476 | 0.04527 | -0.0212 | 25.3501
10.5 | 1.1546 | 0.05044 | -0.0186 | 22.8906
11 | 1.1604 | 0.05591 | -0.0162 | 20.7548
11.5 | 1.168 | 0.06137 | -0.0139 | 19.0321
12 | 1.1728 | 0.06727 | -0.0121 | 17.4342

## 33. Re 750k Mach 0.00 (1)
BIGFOIL.COM POLAR EXPORT
GA 37A415
GA 37A415 |  |  |  | Cl Max: | 1.586 | at alpha= | 13.5 | deg
JavaFoil+Calcfoil stall+Eppler ext transition |  |  |  | L/D Max: | 127.492 | at alpha= | 7.5 | deg
Re: | 750000 |  |  | Cd Min: | 0.0075 | at alpha= | 1 | deg
Mach: | 0 |  |  | Cl=0 at alpha= | -3 | deg
|  |  |  | @ Cl=0.1, Cd= | 0.00791
|  |  |  | @ Cl=0.4, Cd= | 0.0077382
|  |  |  | @ Cl=0.6, Cd= | 0.0075942
alpha (deg) | Cl | Cd | Cm | Cl/Cd
-19 | -0.562 | 0.17521 | -0.012 | -3.206
-18.5 | -0.576 | 0.16932 | -0.012 | -3.402
-18 | -0.59 | 0.15944 | -0.013 | -3.698
-17.5 | -0.603 | 0.15071 | -0.013 | -4
-17 | -0.615 | 0.14516 | -0.013 | -4.236
-16.5 | -0.626 | 0.13893 | -0.014 | -4.506
-16 | -0.636 | 0.13093 | -0.014 | -4.855
-15.5 | -0.644 | 0.12319 | -0.014 | -5.228
-15 | -0.65 | 0.1181 | -0.015 | -5.508
-14.5 | -0.655 | 0.11126 | -0.015 | -5.885
-14 | -0.657 | 0.10408 | -0.015 | -6.311
-13.5 | -0.656 | 0.0993 | -0.016 | -6.611
-13 | -0.653 | 0.09366 | -0.016 | -6.975
-12.5 | -0.647 | 0.08762 | -0.016 | -7.386
-12 | -0.638 | 0.08386 | -0.017 | -7.609
-11.5 | -0.626 | 0.07804 | -0.017 | -8.019
-11 | -0.61 | 0.0735 | -0.018 | -8.298
-10.5 | -0.591 | 0.07002 | -0.018 | -8.437
-10 | -0.568 | 0.06537 | -0.018 | -8.693
-9.5 | -0.543 | 0.06091 | -0.02 | -8.912
-9 | -0.514 | 0.05717 | -0.021 | -8.999
-8.5 | -0.483 | 0.05379 | -0.022 | -8.975
-8 | -0.448 | 0.05057 | -0.023 | -8.853
-7.5 | -0.416 | 0.04526 | -0.03 | -9.186
-7 | -0.457 | 0.01188 | -0.051 | -38.454
-6.5 | -0.405 | 0.0121 | -0.052 | -33.488
-6 | -0.352 | 0.01169 | -0.053 | -30.06
-5.5 | -0.296 | 0.01147 | -0.055 | -25.781
-5 | -0.239 | 0.01113 | -0.056 | -21.437
-4.5 | -0.18 | 0.01083 | -0.057 | -16.605
-4 | -0.12 | 0.01061 | -0.058 | -11.345
-3.5 | -0.06 | 0.01047 | -0.059 | -5.756
-3 | 0 | 0.01015 | -0.06 | 0.039
-2.5 | 0.061 | 0.00791 | -0.061 | 7.764
-2 | 0.123 | 0.00791 | -0.062 | 15.516
-1.5 | 0.184 | 0.00786 | -0.063 | 23.465
-1 | 0.246 | 0.00779 | -0.064 | 31.548
-0.5 | 0.307 | 0.00789 | -0.065 | 38.928
0 | 0.371 | 0.00793 | -0.066 | 46.812
0.5 | 0.433 | 0.00752 | -0.067 | 57.549
1 | 0.495 | 0.0075 | -0.068 | 65.949
1.5 | 0.556 | 0.00758 | -0.069 | 73.428
2 | 0.618 | 0.0076 | -0.07 | 81.328
2.5 | 0.68 | 0.00773 | -0.071 | 87.912
3 | 0.742 | 0.00786 | -0.072 | 94.341
3.5 | 0.803 | 0.00799 | -0.073 | 100.479
4 | 0.862 | 0.00807 | -0.074 | 106.736
4.5 | 0.922 | 0.00826 | -0.075 | 111.628
5 | 0.982 | 0.00844 | -0.076 | 116.3
5.5 | 1.04 | 0.00854 | -0.077 | 121.865
6 | 1.098 | 0.00885 | -0.078 | 124.052
6.5 | 1.154 | 0.00922 | -0.079 | 125.151
7 | 1.21 | 0.00955 | -0.08 | 126.608
7.5 | 1.263 | 0.00991 | -0.081 | 127.492
8 | 1.282 | 0.01785 | -0.08 | 71.847
8.5 | 1.325 | 0.01987 | -0.081 | 66.7
9 | 1.367 | 0.02101 | -0.081 | 65.063
9.5 | 1.406 | 0.02213 | -0.082 | 63.523
10 | 1.441 | 0.02345 | -0.083 | 61.457
10.5 | 1.473 | 0.02476 | -0.083 | 59.509
11 | 1.502 | 0.0262 | -0.084 | 57.33
11.5 | 1.527 | 0.0278 | -0.085 | 54.928
12 | 1.548 | 0.02936 | -0.085 | 52.727
12.5 | 1.564 | 0.03141 | -0.086 | 49.798
13 | 1.578 | 0.03301 | -0.087 | 47.803
13.5 | 1.586 | 0.03518 | -0.087 | 45.091
14 | 1.586 | 0.03762 | -0.088 | 42.156
14.5 | 1.575 | 0.04021 | -0.088 | 39.184
15 | 1.558 | 0.04299 | -0.089 | 36.247
15.5 | 1.534 | 0.04687 | -0.089 | 32.732
16 | 1.508 | 0.05055 | -0.089 | 29.837
16.5 | 1.455 | 0.06171 | -0.087 | 23.58
17 | 1.299 | 0.11886 | -0.067 | 10.932
17.5 | 1.252 | 0.1369 | -0.059 | 9.142
18 | 1.223 | 0.14257 | -0.06 | 8.577
18.5 | 1.182 | 0.15669 | -0.054 | 7.543

## 34. Re 750k Mach 0.00 (2)
BIGFOIL.COM POLAR EXPORT
GA 37A415
GA 37A415 |  |  |  | Cl Max: | 1.397 | at alpha= | 17 | deg
XFOIL ncrit=9 |  |  |  | L/D Max: | 133.143 | at alpha= | 6.5 | deg
Re: | 750000 |  |  | Cd Min: | 0.16643 | at alpha= | -15.5 | deg
Mach: | 0 |  |  | Cl=0 at alpha= | -3.0787 | deg
|  |  |  | @ Cl=0.1, Cd= | 0.0076094
|  |  |  | @ Cl=0.4, Cd= | 0.0067631
|  |  |  | @ Cl=0.6, Cd= | 0.0070932
alpha (deg) | Cl | Cd | Cm | Cl/Cd
-15.5 | -0.4525 | 0.16643 | -0.0186 | -2.7189
-15 | -0.4363 | 0.16032 | -0.0202 | -2.7214
-14.5 | -0.4206 | 0.15461 | -0.0226 | -2.7204
-14 | -0.4079 | 0.14812 | -0.0257 | -2.7538
-13.5 | -0.3986 | 0.14043 | -0.0293 | -2.8384
-12.5 | -0.4017 | 0.1193 | -0.0394 | -3.3671
-12 | -0.3883 | 0.11349 | -0.0421 | -3.4214
-11.5 | -0.5964 | 0.05146 | -0.0804 | -11.5896
-11 | -0.6446 | 0.04137 | -0.0837 | -15.5813
-10.5 | -0.6752 | 0.03332 | -0.0795 | -20.2641
-10 | -0.6654 | 0.02762 | -0.0764 | -24.0912
-9.5 | -0.634 | 0.02429 | -0.0743 | -26.1013
-9 | -0.5995 | 0.02032 | -0.0725 | -29.503
-8.5 | -0.5541 | 0.01867 | -0.0716 | -29.6786
-8 | -0.5055 | 0.01748 | -0.071 | -28.9188
-7.5 | -0.4564 | 0.01616 | -0.0703 | -28.2426
-7 | -0.407 | 0.01496 | -0.0696 | -27.2059
-6.5 | -0.3589 | 0.0136 | -0.0687 | -26.3897
-6 | -0.3077 | 0.01287 | -0.0682 | -23.9083
-5.5 | -0.2569 | 0.01199 | -0.0676 | -21.4262
-5 | -0.204 | 0.01149 | -0.0673 | -17.7546
-4.5 | -0.1516 | 0.01083 | -0.0669 | -13.9982
-4 | -0.0983 | 0.01037 | -0.0667 | -9.4793
-3.5 | -0.0444 | 0.00989 | -0.0665 | -4.4894
-3 | 0.0083 | 0.00937 | -0.0663 | 0.88581
-2 | 0.1057 | 0.0075 | -0.0648 | 14.0933
-1.5 | 0.1603 | 0.0073 | -0.0648 | 21.9589
-1 | 0.2144 | 0.00709 | -0.0645 | 30.2398
-0.5 | 0.2674 | 0.00695 | -0.064 | 38.4748
0 | 0.3199 | 0.00677 | -0.0633 | 47.2526
0.5 | 0.3746 | 0.00674 | -0.063 | 55.5786
1 | 0.4296 | 0.00679 | -0.0629 | 63.2695
1.5 | 0.4847 | 0.00682 | -0.0627 | 71.0704
2 | 0.5414 | 0.00692 | -0.0628 | 78.237
2.5 | 0.6023 | 0.0071 | -0.064 | 84.831
3 | 0.6683 | 0.00723 | -0.0664 | 92.4343
3.5 | 0.7381 | 0.00742 | -0.0698 | 99.4744
4 | 0.8139 | 0.00747 | -0.0745 | 108.9558
4.5 | 0.8856 | 0.0076 | -0.0784 | 116.5263
5 | 0.96 | 0.00764 | -0.083 | 125.6545
5.5 | 1.0062 | 0.00778 | -0.0815 | 129.3316
6 | 1.0509 | 0.00794 | -0.0796 | 132.3552
6.5 | 1.0931 | 0.00821 | -0.0773 | 133.1425
7 | 1.1303 | 0.00872 | -0.074 | 129.6216
7.5 | 1.1498 | 0.01009 | -0.0678 | 113.9544
8 | 1.1618 | 0.01204 | -0.0609 | 96.495
8.5 | 1.1709 | 0.0139 | -0.0538 | 84.2374
9 | 1.1847 | 0.01586 | -0.0485 | 74.6974
9.5 | 1.2032 | 0.01793 | -0.0446 | 67.1054
10 | 1.2239 | 0.02015 | -0.0417 | 60.7395
10.5 | 1.2464 | 0.02244 | -0.0393 | 55.5437
11 | 1.2669 | 0.02499 | -0.0371 | 50.6963
11.5 | 1.2859 | 0.02774 | -0.0349 | 46.3554
12 | 1.3003 | 0.0309 | -0.0326 | 42.0809
12.5 | 1.3194 | 0.03375 | -0.0309 | 39.0933
13 | 1.3266 | 0.03766 | -0.0286 | 35.2257
13.5 | 1.3431 | 0.04093 | -0.0271 | 32.8146
14 | 1.3569 | 0.04457 | -0.0257 | 30.4442
14.5 | 1.3666 | 0.04871 | -0.0245 | 28.0558
15 | 1.3663 | 0.05398 | -0.0231 | 25.3112
15.5 | 1.3786 | 0.05812 | -0.0224 | 23.7199
16 | 1.3884 | 0.06263 | -0.0219 | 22.1683
16.5 | 1.3956 | 0.06756 | -0.0216 | 20.6572
17 | 1.397 | 0.07321 | -0.0215 | 19.0821
17.5 | 1.3883 | 0.08006 | -0.0213 | 17.3407
18 | 1.394 | 0.08561 | -0.0219 | 16.2831
18.5 | 1.3954 | 0.09178 | -0.0228 | 15.2037
19 | 1.3944 | 0.09842 | -0.0241 | 14.1679
19.5 | 1.3909 | 0.10553 | -0.0258 | 13.1801
20 | 1.3856 | 0.11302 | -0.028 | 12.2598

## 35. Re 750k Mach 0.10 (1)
BIGFOIL.COM POLAR EXPORT
GA 37A415
GA 37A415 |  |  |  | Cl Max: | 1.578 | at alpha= | 13.5 | deg
JavaFoil+Calcfoil stall+Eppler ext transition |  |  |  | L/D Max: | 127.224 | at alpha= | 7.5 | deg
Re: | 750000 |  |  | Cd Min: | 0.00753 | at alpha= | 1 | deg
Mach: | 0.1 |  |  | Cl=0 at alpha= | -3 | deg
|  |  |  | @ Cl=0.1, Cd= | 0.0079026
|  |  |  | @ Cl=0.4, Cd= | 0.0077576
|  |  |  | @ Cl=0.6, Cd= | 0.0076394
alpha (deg) | Cl | Cd | Cm | Cl/Cd
-18.5 | -0.528 | 0.17065 | -0.013 | -3.092
-18 | -0.544 | 0.16015 | -0.013 | -3.398
-17.5 | -0.56 | 0.15334 | -0.013 | -3.653
-17 | -0.575 | 0.14776 | -0.013 | -3.893
-16.5 | -0.589 | 0.13934 | -0.014 | -4.23
-16 | -0.602 | 0.13138 | -0.014 | -4.585
-15.5 | -0.614 | 0.12545 | -0.015 | -4.893
-15 | -0.623 | 0.1182 | -0.015 | -5.273
-14.5 | -0.631 | 0.11117 | -0.015 | -5.675
-14 | -0.636 | 0.10628 | -0.015 | -5.984
-13.5 | -0.639 | 0.10164 | -0.016 | -6.282
-13 | -0.638 | 0.09611 | -0.016 | -6.64
-12.5 | -0.635 | 0.08921 | -0.017 | -7.116
-12 | -0.628 | 0.08468 | -0.017 | -7.416
-11.5 | -0.618 | 0.07874 | -0.017 | -7.844
-11 | -0.604 | 0.07391 | -0.018 | -8.17
-10.5 | -0.586 | 0.07022 | -0.018 | -8.351
-10 | -0.565 | 0.06565 | -0.019 | -8.612
-9.5 | -0.541 | 0.06129 | -0.02 | -8.828
-9 | -0.513 | 0.05744 | -0.021 | -8.934
-8.5 | -0.482 | 0.05406 | -0.022 | -8.921
-8 | -0.449 | 0.05029 | -0.024 | -8.925
-7.5 | -0.411 | 0.04851 | -0.024 | -8.479
-7 | -0.458 | 0.01187 | -0.052 | -38.575
-6.5 | -0.407 | 0.01211 | -0.053 | -33.569
-6 | -0.353 | 0.01182 | -0.054 | -29.863
-5.5 | -0.297 | 0.01145 | -0.055 | -25.936
-5 | -0.24 | 0.01086 | -0.056 | -22.052
-4.5 | -0.181 | 0.01064 | -0.057 | -16.988
-4 | -0.121 | 0.01059 | -0.058 | -11.426
-3.5 | -0.061 | 0.01041 | -0.059 | -5.814
-3 | 0 | 0.01022 | -0.06 | 0.039
-2.5 | 0.062 | 0.00794 | -0.061 | 7.775
-2 | 0.123 | 0.00788 | -0.062 | 15.651
-1.5 | 0.185 | 0.00794 | -0.063 | 23.323
-1 | 0.247 | 0.00782 | -0.064 | 31.558
-0.5 | 0.309 | 0.00797 | -0.065 | 38.702
0 | 0.373 | 0.00791 | -0.066 | 47.164
0.5 | 0.435 | 0.00756 | -0.067 | 57.543
1 | 0.497 | 0.00753 | -0.068 | 66.015
1.5 | 0.559 | 0.00756 | -0.069 | 73.953
2 | 0.621 | 0.00768 | -0.07 | 80.924
2.5 | 0.683 | 0.00777 | -0.071 | 87.913
3 | 0.745 | 0.00787 | -0.072 | 94.746
3.5 | 0.807 | 0.00801 | -0.073 | 100.775
4 | 0.866 | 0.00815 | -0.075 | 106.193
4.5 | 0.927 | 0.00831 | -0.076 | 111.482
5 | 0.987 | 0.0085 | -0.077 | 116.129
5.5 | 1.046 | 0.0086 | -0.078 | 121.59
6 | 1.103 | 0.00889 | -0.079 | 124.076
6.5 | 1.16 | 0.00929 | -0.08 | 124.833
7 | 1.215 | 0.00961 | -0.081 | 126.432
7.5 | 1.269 | 0.00997 | -0.082 | 127.224
8 | 1.287 | 0.01805 | -0.08 | 71.289
8.5 | 1.329 | 0.02009 | -0.081 | 66.168
9 | 1.371 | 0.02126 | -0.082 | 64.475
9.5 | 1.409 | 0.02241 | -0.082 | 62.873
10 | 1.444 | 0.02376 | -0.083 | 60.765
10.5 | 1.475 | 0.02516 | -0.084 | 58.639
11 | 1.503 | 0.02658 | -0.084 | 56.542
11.5 | 1.526 | 0.02822 | -0.085 | 54.072
12 | 1.545 | 0.03 | -0.086 | 51.512
12.5 | 1.56 | 0.03172 | -0.086 | 49.187
13 | 1.572 | 0.03357 | -0.087 | 46.816
13.5 | 1.578 | 0.03607 | -0.087 | 43.741
14 | 1.574 | 0.03853 | -0.088 | 40.844
14.5 | 1.559 | 0.04111 | -0.088 | 37.922
15 | 1.537 | 0.04451 | -0.089 | 34.529
15.5 | 1.507 | 0.04898 | -0.089 | 30.77
16 | 1.473 | 0.0533 | -0.089 | 27.642
16.5 | 1.284 | 0.12027 | -0.062 | 10.672
17 | 1.24 | 0.13335 | -0.055 | 9.302
17.5 | 1.206 | 0.14275 | -0.054 | 8.446
18 | 1.172 | 0.14918 | -0.055 | 7.856
18.5 | 1.135 | 0.15721 | -0.055 | 7.218

## 36. Re 750k Mach 0.10 (2)
BIGFOIL.COM POLAR EXPORT
GA 37A415
GA 37A415 |  |  |  | Cl Max: | 1.3871 | at alpha= | 16.5 | deg
XFOIL ncrit=9 |  |  |  | L/D Max: | 133.075 | at alpha= | 6.5 | deg
Re: | 750000 |  |  | Cd Min: | 0.16099 | at alpha= | -15 | deg
Mach: | 0.1 |  |  | Cl=0 at alpha= | -3.0818 | deg
|  |  |  | @ Cl=0.1, Cd= | 0.0076402
|  |  |  | @ Cl=0.4, Cd= | 0.0067867
|  |  |  | @ Cl=0.6, Cd= | 0.0071051
alpha (deg) | Cl | Cd | Cm | Cl/Cd
-15 | -0.4343 | 0.16099 | -0.0203 | -2.6977
-14.5 | -0.4184 | 0.15524 | -0.0228 | -2.6952
-14 | -0.4055 | 0.14873 | -0.0258 | -2.7264
-13.5 | -0.3961 | 0.14095 | -0.0295 | -2.8102
-12.5 | -0.397 | 0.12035 | -0.0394 | -3.2987
-12 | -0.3843 | 0.1147 | -0.0417 | -3.3505
-11.5 | -0.3788 | 0.10816 | -0.0438 | -3.5022
-11 | -0.605 | 0.04552 | -0.0841 | -13.2909
-10.5 | -0.6463 | 0.03717 | -0.0822 | -17.3877
-10 | -0.6542 | 0.02993 | -0.0786 | -21.8577
-9.5 | -0.631 | 0.02554 | -0.076 | -24.7063
-9 | -0.5995 | 0.02128 | -0.0739 | -28.172
-8.5 | -0.5558 | 0.01918 | -0.0728 | -28.9781
-8 | -0.5075 | 0.0179 | -0.072 | -28.352
-7.5 | -0.4584 | 0.01648 | -0.0713 | -27.8155
-7 | -0.4079 | 0.01539 | -0.0705 | -26.5042
-6.5 | -0.3605 | 0.01376 | -0.0695 | -26.1991
-6 | -0.309 | 0.01299 | -0.0689 | -23.7875
-5.5 | -0.2579 | 0.01211 | -0.0682 | -21.2964
-5 | -0.205 | 0.01155 | -0.0679 | -17.7489
-4.5 | -0.1524 | 0.01088 | -0.0674 | -14.0074
-4 | -0.0987 | 0.0104 | -0.0672 | -9.4904
-3.5 | -0.0445 | 0.00994 | -0.067 | -4.4769
-3 | 0.0087 | 0.00942 | -0.0667 | 0.92357
-2.5 | 0.0568 | 0.00824 | -0.066 | 6.8932
-2 | 0.1065 | 0.00755 | -0.0652 | 14.106
-1.5 | 0.1613 | 0.00732 | -0.0651 | 22.0355
-1 | 0.2157 | 0.00712 | -0.0649 | 30.2949
-0.5 | 0.2691 | 0.00697 | -0.0644 | 38.6083
0 | 0.322 | 0.0068 | -0.0637 | 47.3529
0.5 | 0.3769 | 0.00677 | -0.0634 | 55.6721
1 | 0.4322 | 0.00681 | -0.0632 | 63.4655
1.5 | 0.4876 | 0.00684 | -0.063 | 71.2865
2 | 0.5447 | 0.00695 | -0.0632 | 78.3741
2.5 | 0.6053 | 0.00712 | -0.0642 | 85.014
3 | 0.6717 | 0.00725 | -0.0666 | 92.6483
4 | 0.8182 | 0.00751 | -0.0747 | 108.9481
4.5 | 0.8905 | 0.00764 | -0.0787 | 116.5576
5 | 0.9654 | 0.00768 | -0.0832 | 125.7031
5.5 | 1.0121 | 0.00782 | -0.0817 | 129.4246
6 | 1.0569 | 0.00799 | -0.0797 | 132.2778
6.5 | 1.0992 | 0.00826 | -0.0773 | 133.0751
7 | 1.1355 | 0.0088 | -0.0738 | 129.0341
7.5 | 1.1526 | 0.01028 | -0.0671 | 112.1206
8 | 1.1636 | 0.01225 | -0.06 | 94.9878
8.5 | 1.1714 | 0.01416 | -0.0527 | 82.726
9.5 | 1.2035 | 0.01841 | -0.0438 | 65.3721
10 | 1.2241 | 0.02073 | -0.0409 | 59.0497
10.5 | 1.2458 | 0.02315 | -0.0385 | 53.8143
11 | 1.2654 | 0.02583 | -0.0362 | 48.9895
11.5 | 1.2842 | 0.02865 | -0.034 | 44.8237
12 | 1.2985 | 0.03188 | -0.0317 | 40.7309
12.5 | 1.3163 | 0.03488 | -0.0298 | 37.738
13 | 1.3229 | 0.03897 | -0.0276 | 33.9466
13.5 | 1.3391 | 0.04235 | -0.0261 | 31.6198
14 | 1.3524 | 0.04613 | -0.0248 | 29.3171
14.5 | 1.3603 | 0.05053 | -0.0235 | 26.9206
15 | 1.3612 | 0.0558 | -0.0222 | 24.3943
15.5 | 1.3722 | 0.06017 | -0.0215 | 22.8054
16 | 1.381 | 0.06489 | -0.021 | 21.2822
16.5 | 1.3871 | 0.07004 | -0.0208 | 19.8044
17 | 1.3867 | 0.076 | -0.0207 | 18.2461
17.5 | 1.3808 | 0.08265 | -0.0207 | 16.7066
18 | 1.3846 | 0.08856 | -0.0214 | 15.6346
18.5 | 1.3843 | 0.0951 | -0.0225 | 14.5563
19 | 1.382 | 0.10207 | -0.024 | 13.5397
19.5 | 1.3776 | 0.10944 | -0.026 | 12.5877
20 | 1.3705 | 0.11734 | -0.0285 | 11.6797

## 37. Re 750k Mach 0.25 (1)
BIGFOIL.COM POLAR EXPORT
GA 37A415
GA 37A415 |  |  |  | Cl Max: | 1.521 | at alpha= | 12.5 | deg
JavaFoil+Calcfoil stall+Eppler ext transition |  |  |  | L/D Max: | 125.438 | at alpha= | 7.5 | deg
Re: | 750000 |  |  | Cd Min: | 0.00763 | at alpha= | 1 | deg
Mach: | 0.25 |  |  | Cl=0 at alpha= | -3 | deg
|  |  |  | @ Cl=0.1, Cd= | 0.0089213
|  |  |  | @ Cl=0.4, Cd= | 0.0079417
|  |  |  | @ Cl=0.6, Cd= | 0.0077356
alpha (deg) | Cl | Cd | Cm | Cl/Cd
-16 | -0.282 | 0.14142 | -0.016 | -1.991
-15.5 | -0.33 | 0.13481 | -0.016 | -2.448
-15 | -0.373 | 0.13038 | -0.016 | -2.864
-14.5 | -0.413 | 0.12388 | -0.016 | -3.331
-14 | -0.447 | 0.11316 | -0.016 | -3.954
-13.5 | -0.478 | 0.10917 | -0.016 | -4.377
-13 | -0.503 | 0.10252 | -0.017 | -4.909
-12.5 | -0.523 | 0.09436 | -0.017 | -5.548
-12 | -0.538 | 0.08923 | -0.017 | -6.032
-11.5 | -0.547 | 0.08152 | -0.018 | -6.71
-11 | -0.55 | 0.07865 | -0.018 | -6.991
-10.5 | -0.547 | 0.07311 | -0.018 | -7.477
-10 | -0.537 | 0.06797 | -0.018 | -7.905
-9.5 | -0.523 | 0.06297 | -0.019 | -8.299
-9 | -0.502 | 0.05926 | -0.02 | -8.477
-8.5 | -0.477 | 0.05541 | -0.02 | -8.607
-8 | -0.447 | 0.05156 | -0.022 | -8.673
-7.5 | -0.413 | 0.04954 | -0.023 | -8.347
-7 | -0.378 | 0.04551 | -0.028 | -8.301
-6.5 | -0.413 | 0.01224 | -0.054 | -33.768
-6 | -0.36 | 0.01208 | -0.055 | -29.768
-5.5 | -0.304 | 0.01173 | -0.056 | -25.873
-5 | -0.245 | 0.01108 | -0.057 | -22.125
-4.5 | -0.185 | 0.01075 | -0.058 | -17.234
-4 | -0.124 | 0.0108 | -0.059 | -11.49
-3.5 | -0.062 | 0.01048 | -0.061 | -5.929
-3 | 0 | 0.01031 | -0.062 | 0.04
-2.5 | 0.063 | 0.01017 | -0.063 | 6.233
-2 | 0.127 | 0.00801 | -0.064 | 15.817
-1.5 | 0.19 | 0.008 | -0.065 | 23.782
-1 | 0.254 | 0.00788 | -0.066 | 32.177
-0.5 | 0.317 | 0.00804 | -0.067 | 39.441
0 | 0.383 | 0.00804 | -0.068 | 47.655
0.5 | 0.447 | 0.00767 | -0.069 | 58.294
1 | 0.511 | 0.00763 | -0.07 | 66.917
1.5 | 0.575 | 0.00768 | -0.071 | 74.843
2 | 0.638 | 0.00782 | -0.072 | 81.637
2.5 | 0.702 | 0.00793 | -0.073 | 88.592
3 | 0.766 | 0.00804 | -0.074 | 95.278
3.5 | 0.829 | 0.00817 | -0.076 | 101.56
4 | 0.889 | 0.00834 | -0.077 | 106.594
4.5 | 0.952 | 0.00852 | -0.078 | 111.732
5 | 1.013 | 0.00871 | -0.079 | 116.38
5.5 | 1.073 | 0.00884 | -0.08 | 121.38
6 | 1.132 | 0.00918 | -0.081 | 123.332
6.5 | 1.19 | 0.00959 | -0.082 | 124.015
7 | 1.245 | 0.00997 | -0.083 | 124.944
7.5 | 1.299 | 0.01036 | -0.084 | 125.438
8 | 1.308 | 0.02025 | -0.082 | 64.58
8.5 | 1.351 | 0.02143 | -0.083 | 63.054
9 | 1.391 | 0.02279 | -0.083 | 61.009
9.5 | 1.425 | 0.02415 | -0.084 | 59.024
10 | 1.455 | 0.02561 | -0.085 | 56.84
10.5 | 1.481 | 0.02721 | -0.086 | 54.401
11 | 1.5 | 0.02899 | -0.086 | 51.741
11.5 | 1.513 | 0.03082 | -0.087 | 49.098
12 | 1.52 | 0.03286 | -0.088 | 46.27
12.5 | 1.521 | 0.03505 | -0.088 | 43.4
13 | 1.515 | 0.03749 | -0.089 | 40.408
13.5 | 1.5 | 0.04031 | -0.089 | 37.206
14 | 1.46 | 0.04583 | -0.089 | 31.85
14.5 | 1.244 | 0.10582 | -0.057 | 11.755
15 | 1.19 | 0.11659 | -0.051 | 10.21
15.5 | 1.134 | 0.12583 | -0.046 | 9.014
16 | 1.073 | 0.13394 | -0.041 | 8.008
16.5 | 1.008 | 0.1449 | -0.044 | 6.957
17 | 0.935 | 0.15837 | -0.042 | 5.905
17.5 | 0.858 | 0.16635 | -0.041 | 5.157

## 38. Re 750k Mach 0.25 (2)
BIGFOIL.COM POLAR EXPORT
GA 37A415
GA 37A415 |  |  |  | Cl Max: | 1.3418 | at alpha= | 16.5 | deg
XFOIL ncrit=9 |  |  |  | L/D Max: | 131.608 | at alpha= | 6 | deg
Re: | 750000 |  |  | Cd Min: | 0.23529 | at alpha= | -20 | deg
Mach: | 0.25 |  |  | Cl=0 at alpha= | -3.0953 | deg
|  |  |  | @ Cl=0.1, Cd= | 0.0079217
|  |  |  | @ Cl=0.4, Cd= | 0.0069646
|  |  |  | @ Cl=0.6, Cd= | 0.0072037
alpha (deg) | Cl | Cd | Cm | Cl/Cd
-20 | -0.5881 | 0.23529 | 0.0203 | -2.4995
-19.5 | -0.5693 | 0.22919 | 0.0161 | -2.484
-19 | -0.5508 | 0.22266 | 0.0118 | -2.4737
-18.5 | -0.5355 | 0.21404 | 0.0058 | -2.5019
-18 | -0.52 | 0.20634 | 0.0014 | -2.5201
-17.5 | -0.5001 | 0.20067 | -0.0012 | -2.4922
-17 | -0.4819 | 0.19463 | -0.0047 | -2.476
-16.5 | -0.4646 | 0.18809 | -0.0084 | -2.4701
-16 | -0.4512 | 0.17968 | -0.0135 | -2.5111
-15.5 | -0.4439 | 0.1705 | -0.0194 | -2.6035
-15 | -0.4245 | 0.16447 | -0.0209 | -2.581
-14.5 | -0.4078 | 0.15846 | -0.0236 | -2.5735
-14 | -0.3936 | 0.15175 | -0.0269 | -2.5937
-13.5 | -0.3908 | 0.14148 | -0.0331 | -2.7622
-13 | -0.3858 | 0.13173 | -0.0381 | -2.9287
-12.5 | -0.3731 | 0.12542 | -0.04 | -2.9748
-12 | -0.3631 | 0.12004 | -0.0408 | -3.0248
-11.5 | -0.3551 | 0.11319 | -0.0435 | -3.1372
-11 | -0.3666 | 0.09931 | -0.0519 | -3.6915
-10.5 | -0.377 | 0.08618 | -0.0593 | -4.3746
-10 | -0.4351 | 0.06162 | -0.0755 | -7.061
-9.5 | -0.5697 | 0.03605 | -0.0862 | -15.8031
-9 | -0.5746 | 0.02895 | -0.0829 | -19.848
-8.5 | -0.5521 | 0.02401 | -0.0802 | -22.9946
-8 | -0.5127 | 0.02106 | -0.0783 | -24.3447
-7.5 | -0.4662 | 0.01893 | -0.0768 | -24.6276
-7 | -0.4173 | 0.01679 | -0.0753 | -24.8541
-6.5 | -0.3679 | 0.01495 | -0.0739 | -24.6087
-6 | -0.3159 | 0.01374 | -0.0729 | -22.9913
-5.5 | -0.2628 | 0.01287 | -0.072 | -20.4196
-5 | -0.21 | 0.01194 | -0.0711 | -17.5879
-4.5 | -0.156 | 0.01126 | -0.0704 | -13.8544
-4 | -0.1006 | 0.01068 | -0.0699 | -9.4195
-3 | 0.0106 | 0.00969 | -0.0692 | 1.0939
-2.5 | 0.062 | 0.00876 | -0.0685 | 7.0776
-2 | 0.1105 | 0.00769 | -0.0674 | 14.3693
-1.5 | 0.167 | 0.00746 | -0.0672 | 22.3861
-1 | 0.2232 | 0.00733 | -0.067 | 30.4502
-0.5 | 0.2786 | 0.00711 | -0.0665 | 39.1842
0 | 0.333 | 0.00695 | -0.0657 | 47.9137
0.5 | 0.3898 | 0.00697 | -0.0655 | 55.9254
1 | 0.4468 | 0.00694 | -0.0652 | 64.3804
1.5 | 0.5039 | 0.00699 | -0.065 | 72.0887
2 | 0.5621 | 0.00713 | -0.065 | 78.8359
2.5 | 0.6238 | 0.00725 | -0.0658 | 86.0414
3 | 0.6897 | 0.00743 | -0.0675 | 92.8264
3.5 | 0.765 | 0.00762 | -0.0715 | 100.3937
4 | 0.8419 | 0.00775 | -0.0758 | 108.6323
4.5 | 0.9173 | 0.00784 | -0.0798 | 117.0026
5 | 0.9951 | 0.00793 | -0.0843 | 125.4855
5.5 | 1.0438 | 0.00806 | -0.0827 | 129.5037
6 | 1.0884 | 0.00827 | -0.0801 | 131.6082
6.5 | 1.1301 | 0.00859 | -0.0769 | 131.56
7 | 1.1598 | 0.00937 | -0.0716 | 123.778
7.5 | 1.1652 | 0.01135 | -0.0627 | 102.6608
8 | 1.1667 | 0.01346 | -0.0538 | 86.679
8.5 | 1.1713 | 0.01603 | -0.0471 | 73.0692
9 | 1.184 | 0.01877 | -0.0427 | 63.0794
9.5 | 1.2026 | 0.0215 | -0.0396 | 55.9349
10 | 1.2212 | 0.02439 | -0.0368 | 50.0697
10.5 | 1.2398 | 0.02738 | -0.0342 | 45.2812
11 | 1.2561 | 0.0306 | -0.0317 | 41.049
11.5 | 1.2705 | 0.03405 | -0.0292 | 37.3128
12 | 1.2848 | 0.03762 | -0.0269 | 34.152
12.5 | 1.2973 | 0.04151 | -0.0249 | 31.2527
13 | 1.3047 | 0.04603 | -0.023 | 28.3446
13.5 | 1.3163 | 0.05031 | -0.0215 | 26.1638
14 | 1.3256 | 0.05495 | -0.0202 | 24.1237
14.5 | 1.3255 | 0.06062 | -0.0189 | 21.8657
15 | 1.3309 | 0.06592 | -0.018 | 20.1896
15.5 | 1.3368 | 0.07134 | -0.0174 | 18.7384
16 | 1.3411 | 0.07711 | -0.0173 | 17.392
16.5 | 1.3418 | 0.08347 | -0.0175 | 16.0752
17 | 1.3323 | 0.09088 | -0.0177 | 14.66
17.5 | 1.3302 | 0.09809 | -0.0189 | 13.561
18 | 1.3248 | 0.10593 | -0.0207 | 12.5064
18.5 | 1.3159 | 0.11452 | -0.0233 | 11.4906
19 | 1.3055 | 0.12366 | -0.0267 | 10.5572
19.5 | 1.2934 | 0.13329 | -0.0309 | 9.7037
20 | 1.2775 | 0.14381 | -0.0361 | 8.8832

## 39. Re 750k Mach 0.50 (1)
BIGFOIL.COM POLAR EXPORT
GA 37A415
GA 37A415 |  |  |  | Cl Max: | 1.39 | at alpha= | 8.5 | deg
JavaFoil+Calcfoil stall+Eppler ext transition |  |  |  | L/D Max: | 117.007 | at alpha= | 6.5 | deg
Re: | 750000 |  |  | Cd Min: | 0.00826 | at alpha= | 1 | deg
Mach: | 0.5 |  |  | Cl=0 at alpha= | -3 | deg
|  |  |  | @ Cl=0.1, Cd= | 0.0097754
|  |  |  | @ Cl=0.4, Cd= | 0.0084923
|  |  |  | @ Cl=0.6, Cd= | 0.0083049
alpha (deg) | Cl | Cd | Cm | Cl/Cd
-20 | -0.953 | 0.21411 | -0.018 | -4.451
-19.5 | -0.926 | 0.20927 | -0.019 | -4.425
-19 | -0.899 | 0.20371 | -0.019 | -4.413
-18.5 | -0.872 | 0.19276 | -0.02 | -4.524
-18 | -0.846 | 0.19517 | -0.021 | -4.335
-17.5 | -0.816 | 0.1827 | -0.02 | -4.468
-17 | -0.787 | 0.17337 | -0.02 | -4.542
-16.5 | -0.76 | 0.16704 | -0.02 | -4.547
-16 | -0.732 | 0.16323 | -0.02 | -4.482
-15.5 | -0.704 | 0.15709 | -0.021 | -4.482
-15 | -0.676 | 0.15303 | -0.021 | -4.42
-14.5 | -0.649 | 0.14569 | -0.022 | -4.453
-14 | -0.621 | 0.14196 | -0.022 | -4.375
-13.5 | -0.594 | 0.13725 | -0.023 | -4.325
-13 | -0.566 | 0.12991 | -0.023 | -4.354
-12.5 | -0.536 | 0.12104 | -0.022 | -4.431
-12 | -0.508 | 0.11873 | -0.021 | -4.28
-11.5 | -0.48 | 0.11673 | -0.022 | -4.114
-11 | -0.452 | 0.11361 | -0.022 | -3.981
-10.5 | -0.424 | 0.11062 | -0.023 | -3.836
-10 | -0.396 | 0.10702 | -0.023 | -3.703
-9.5 | -0.368 | 0.09781 | -0.024 | -3.766
-9 | -0.34 | 0.07071 | -0.024 | -4.808
-8.5 | -0.312 | 0.06268 | -0.025 | -4.977
-8 | -0.284 | 0.05653 | -0.025 | -5.02
-7.5 | -0.255 | 0.05774 | -0.024 | -4.418
-7 | -0.227 | 0.05354 | -0.023 | -4.236
-6.5 | -0.312 | 0.05112 | -0.023 | -6.104
-6 | -0.297 | 0.04534 | -0.023 | -6.559
-5.5 | -0.261 | 0.04196 | -0.026 | -6.228
-5 | -0.266 | 0.01237 | -0.064 | -21.518
-4.5 | -0.203 | 0.01198 | -0.065 | -16.959
-4 | -0.137 | 0.01119 | -0.066 | -12.258
-3.5 | -0.069 | 0.01093 | -0.068 | -6.312
-3 | 0 | 0.01093 | -0.069 | 0.042
-2.5 | 0.071 | 0.01072 | -0.07 | 6.597
-2 | 0.141 | 0.00844 | -0.071 | 16.745
-1.5 | 0.213 | 0.00842 | -0.072 | 25.254
-1 | 0.284 | 0.00831 | -0.074 | 34.106
-0.5 | 0.354 | 0.00848 | -0.075 | 41.768
0 | 0.429 | 0.0085 | -0.076 | 50.406
0.5 | 0.5 | 0.00859 | -0.077 | 58.223
1 | 0.571 | 0.00826 | -0.078 | 69.14
1.5 | 0.642 | 0.00837 | -0.08 | 76.759
2 | 0.714 | 0.0085 | -0.081 | 83.93
2.5 | 0.785 | 0.00868 | -0.082 | 90.488
3 | 0.856 | 0.00887 | -0.083 | 96.581
3.5 | 0.927 | 0.0091 | -0.084 | 101.886
4 | 0.993 | 0.00931 | -0.086 | 106.618
4.5 | 1.062 | 0.00956 | -0.087 | 110.994
5 | 1.129 | 0.00995 | -0.088 | 113.482
5.5 | 1.194 | 0.01034 | -0.089 | 115.418
6 | 1.255 | 0.01078 | -0.09 | 116.452
6.5 | 1.313 | 0.01122 | -0.091 | 117.007
7 | 1.311 | 0.02193 | -0.089 | 59.781
7.5 | 1.348 | 0.02507 | -0.089 | 53.782
8 | 1.377 | 0.02708 | -0.09 | 50.849
8.5 | 1.39 | 0.0294 | -0.091 | 47.285
9 | 1.375 | 0.032 | -0.091 | 42.983
9.5 | 1.096 | 0.06601 | -0.04 | 16.6
10 | 0.736 | 0.07062 | -0.041 | 10.421
10.5 | 0.763 | 0.09009 | -0.04 | 8.472
11 | 0.791 | 0.11059 | -0.041 | 7.153
11.5 | 0.819 | 0.11318 | -0.043 | 7.237
12 | 0.847 | 0.11913 | -0.046 | 7.113
12.5 | 0.875 | 0.1255 | -0.047 | 6.973
13 | 0.903 | 0.13235 | -0.049 | 6.826
13.5 | 0.933 | 0.1433 | -0.054 | 6.513

## 40. Re 750k Mach 0.50 (2)
BIGFOIL.COM POLAR EXPORT
GA 37A415
GA 37A415 |  |  |  | Cl Max: | 1.2311 | at alpha= | 6.5 | deg
XFOIL ncrit=9 |  |  |  | L/D Max: | 125.828 | at alpha= | 5.5 | deg
Re: | 750000 |  |  | Cd Min: | 0.25597 | at alpha= | -20 | deg
Mach: | 0.5 |  |  | Cl=0 at alpha= | -3.1369 | deg
|  |  |  | @ Cl=0.1, Cd= | 0.0098007
|  |  |  | @ Cl=0.4, Cd= | 0.0077057
|  |  |  | @ Cl=0.6, Cd= | 0.007833
alpha (deg) | Cl | Cd | Cm | Cl/Cd
-20 | -0.6189 | 0.25597 | 0.0236 | -2.4179
-19.5 | -0.5957 | 0.24819 | 0.0184 | -2.4002
-19 | -0.5729 | 0.23936 | 0.0123 | -2.3935
-18 | -0.5282 | 0.22336 | 0.0027 | -2.3648
-17.5 | -0.5052 | 0.21625 | -0.0017 | -2.3362
-17 | -0.4828 | 0.20881 | -0.0063 | -2.3121
-16.5 | -0.4612 | 0.20061 | -0.0113 | -2.299
-16 | -0.4454 | 0.19167 | -0.0182 | -2.3238
-15.5 | -0.4209 | 0.18438 | -0.0207 | -2.2828
-15 | -0.3992 | 0.1774 | -0.0245 | -2.2503
-14.5 | -0.3787 | 0.17003 | -0.0286 | -2.2273
-14 | -0.3642 | 0.16148 | -0.034 | -2.2554
-13 | -0.3344 | 0.14672 | -0.0392 | -2.2792
-12.5 | -0.3171 | 0.14009 | -0.0418 | -2.2635
-12 | -0.3021 | 0.1328 | -0.0452 | -2.2748
-11.5 | -0.2996 | 0.12246 | -0.0522 | -2.4465
-11 | -0.2885 | 0.11472 | -0.0547 | -2.5148
-10.5 | -0.2735 | 0.10833 | -0.0567 | -2.5247
-10 | -0.2626 | 0.10115 | -0.0599 | -2.5961
-9.5 | -0.2558 | 0.093 | -0.064 | -2.7505
-8.5 | -0.2838 | 0.06761 | -0.0786 | -4.1976
-8 | -0.2944 | 0.0545 | -0.0901 | -5.4018
-7.5 | -0.3211 | 0.04221 | -0.1013 | -7.6072
-6.5 | -0.3457 | 0.02709 | -0.0981 | -12.7612
-6 | -0.3209 | 0.02168 | -0.0943 | -14.8017
-5.5 | -0.2769 | 0.01775 | -0.0909 | -15.6
-5 | -0.2223 | 0.01503 | -0.088 | -14.7904
-4.5 | -0.1648 | 0.01335 | -0.0855 | -12.3446
-4 | -0.1052 | 0.01224 | -0.0834 | -8.5948
-3.5 | -0.0451 | 0.01138 | -0.0816 | -3.9631
-3 | 0.017 | 0.01069 | -0.0804 | 1.5903
-2.5 | 0.08 | 0.0102 | -0.0794 | 7.8431
-2 | 0.1361 | 0.00908 | -0.078 | 14.989
-1.5 | 0.1915 | 0.00813 | -0.0764 | 23.5547
-1 | 0.2559 | 0.00802 | -0.076 | 31.9077
-0.5 | 0.3195 | 0.00784 | -0.0754 | 40.7526
0 | 0.3817 | 0.0077 | -0.0745 | 49.5714
0.5 | 0.4463 | 0.00772 | -0.0742 | 57.8109
1 | 0.5109 | 0.00772 | -0.0738 | 66.1788
1.5 | 0.5756 | 0.00778 | -0.0734 | 73.9846
2 | 0.64 | 0.00792 | -0.0728 | 80.8081
2.5 | 0.7059 | 0.00807 | -0.0724 | 87.4721
3 | 0.7773 | 0.0083 | -0.0731 | 93.6506
3.5 | 0.8596 | 0.00859 | -0.0761 | 100.0698
4 | 0.9469 | 0.00879 | -0.08 | 107.7247
4.5 | 1.0375 | 0.00898 | -0.0844 | 115.5345
5 | 1.1259 | 0.00909 | -0.0881 | 123.8614
5.5 | 1.1702 | 0.0093 | -0.0829 | 125.828
6 | 1.2093 | 0.00962 | -0.0765 | 125.7069
6.5 | 1.2311 | 0.01044 | -0.0674 | 117.9215
7 | 1.2047 | 0.01336 | -0.0534 | 90.1722
7.5 | 1.1821 | 0.01837 | -0.0449 | 64.3495
8 | 1.166 | 0.02387 | -0.0388 | 48.8479
8.5 | 1.1608 | 0.02887 | -0.0339 | 40.2078
9 | 1.1653 | 0.03338 | -0.0298 | 34.9101
9.5 | 1.1757 | 0.03775 | -0.0264 | 31.1444
10 | 1.1869 | 0.04232 | -0.0233 | 28.0458
10.5 | 1.1981 | 0.0471 | -0.0205 | 25.4374
11 | 1.2058 | 0.05237 | -0.0179 | 23.0246
11.5 | 1.2126 | 0.05792 | -0.0157 | 20.9358

## 41. Re 1M Mach 0.00 (1)
BIGFOIL.COM POLAR EXPORT
GA 37A415
GA 37A415 |  |  |  | Cl Max: | 1.59 | at alpha= | 13.5 | deg
JavaFoil+Calcfoil stall+Eppler ext transition |  |  |  | L/D Max: | 137.175 | at alpha= | 7.5 | deg
Re: | 1000000 |  |  | Cd Min: | 0.00706 | at alpha= | 1 | deg
Mach: | 0 |  |  | Cl=0 at alpha= | -3 | deg
|  |  |  | @ Cl=0.1, Cd= | 0.0074463
|  |  |  | @ Cl=0.4, Cd= | 0.0073016
|  |  |  | @ Cl=0.6, Cd= | 0.0072081
alpha (deg) | Cl | Cd | Cm | Cl/Cd
-19 | -0.562 | 0.16922 | -0.013 | -3.322
-18.5 | -0.576 | 0.1651 | -0.013 | -3.491
-18 | -0.59 | 0.15334 | -0.013 | -3.847
-17.5 | -0.603 | 0.14827 | -0.014 | -4.069
-17 | -0.615 | 0.14084 | -0.014 | -4.369
-16.5 | -0.626 | 0.13444 | -0.014 | -4.659
-16 | -0.636 | 0.1264 | -0.014 | -5.031
-15.5 | -0.644 | 0.11981 | -0.015 | -5.378
-15 | -0.651 | 0.11453 | -0.015 | -5.682
-14.5 | -0.655 | 0.10833 | -0.015 | -6.047
-14 | -0.657 | 0.10257 | -0.016 | -6.408
-13.5 | -0.657 | 0.09765 | -0.016 | -6.726
-13 | -0.654 | 0.09174 | -0.016 | -7.124
-12.5 | -0.648 | 0.08592 | -0.017 | -7.536
-12 | -0.638 | 0.08199 | -0.017 | -7.786
-11.5 | -0.626 | 0.07639 | -0.019 | -8.2
-11 | -0.61 | 0.07221 | -0.018 | -8.451
-10.5 | -0.591 | 0.06872 | -0.019 | -8.602
-10 | -0.569 | 0.06428 | -0.02 | -8.849
-9.5 | -0.544 | 0.05999 | -0.022 | -9.071
-9 | -0.517 | 0.05525 | -0.025 | -9.352
-8.5 | -0.486 | 0.05107 | -0.027 | -9.522
-8 | -0.552 | 0.01168 | -0.049 | -47.243
-7.5 | -0.506 | 0.01218 | -0.05 | -41.534
-7 | -0.457 | 0.01134 | -0.051 | -40.287
-6.5 | -0.405 | 0.0115 | -0.052 | -35.242
-6 | -0.352 | 0.01112 | -0.053 | -31.602
-5.5 | -0.296 | 0.01082 | -0.055 | -27.356
-5 | -0.239 | 0.01054 | -0.056 | -22.641
-4.5 | -0.18 | 0.01028 | -0.057 | -17.492
-4 | -0.12 | 0.01003 | -0.058 | -12.002
-3.5 | -0.06 | 0.00985 | -0.059 | -6.116
-3 | 0 | 0.00963 | -0.06 | 0.042
-2.5 | 0.061 | 0.00744 | -0.061 | 8.259
-2 | 0.123 | 0.00745 | -0.062 | 16.467
-1.5 | 0.184 | 0.00745 | -0.063 | 24.743
-1 | 0.246 | 0.00734 | -0.064 | 33.475
-0.5 | 0.307 | 0.00748 | -0.065 | 41.062
0 | 0.371 | 0.00747 | -0.066 | 49.704
0.5 | 0.433 | 0.00711 | -0.067 | 60.912
1 | 0.495 | 0.00706 | -0.068 | 70.112
1.5 | 0.556 | 0.00713 | -0.069 | 78.044
2 | 0.618 | 0.00724 | -0.07 | 85.329
2.5 | 0.68 | 0.00728 | -0.071 | 93.342
3 | 0.742 | 0.00737 | -0.072 | 100.605
3.5 | 0.803 | 0.0075 | -0.073 | 107.022
4 | 0.862 | 0.00761 | -0.074 | 113.255
4.5 | 0.922 | 0.00772 | -0.075 | 119.505
5 | 0.982 | 0.00789 | -0.076 | 124.402
5.5 | 1.04 | 0.00803 | -0.077 | 129.541
6 | 1.098 | 0.00827 | -0.078 | 132.833
6.5 | 1.154 | 0.0086 | -0.079 | 134.223
7 | 1.21 | 0.00891 | -0.08 | 135.801
7.5 | 1.263 | 0.00921 | -0.081 | 137.175
8 | 1.286 | 0.01676 | -0.08 | 76.73
8.5 | 1.329 | 0.01872 | -0.081 | 70.986
9 | 1.371 | 0.01979 | -0.082 | 69.279
9.5 | 1.41 | 0.02083 | -0.082 | 67.678
10 | 1.445 | 0.02205 | -0.083 | 65.532
10.5 | 1.477 | 0.02328 | -0.084 | 63.47
11 | 1.506 | 0.02465 | -0.084 | 61.086
11.5 | 1.531 | 0.02614 | -0.085 | 58.568
12 | 1.552 | 0.02761 | -0.086 | 56.214
12.5 | 1.568 | 0.02951 | -0.086 | 53.143
13 | 1.581 | 0.0311 | -0.087 | 50.854
13.5 | 1.59 | 0.03315 | -0.087 | 47.971
14 | 1.59 | 0.03537 | -0.088 | 44.961
14.5 | 1.58 | 0.03772 | -0.088 | 41.896
15 | 1.565 | 0.04016 | -0.089 | 38.961
15.5 | 1.543 | 0.04327 | -0.089 | 35.663
16 | 1.517 | 0.04659 | -0.09 | 32.567
16.5 | 1.481 | 0.05215 | -0.09 | 28.405
17 | 1.443 | 0.05749 | -0.089 | 25.099
17.5 | 1.398 | 0.06524 | -0.089 | 21.431
18 | 1.349 | 0.07452 | -0.088 | 18.103
18.5 | 1.21 | 0.13525 | -0.068 | 8.944

## 42. Re 1M Mach 0.00 (2)
BIGFOIL.COM POLAR EXPORT
GA 37A415
GA 37A415 |  |  |  | Cl Max: | 1.452 | at alpha= | 17.5 | deg
XFOIL ncrit=9 |  |  |  | L/D Max: | 145.151 | at alpha= | 6 | deg
Re: | 1000000 |  |  | Cd Min: | 0.18111 | at alpha= | -16.5 | deg
Mach: | 0 |  |  | Cl=0 at alpha= | -3.0734 | deg
|  |  |  | @ Cl=0.1, Cd= | 0.0070998
|  |  |  | @ Cl=0.4, Cd= | 0.0060939
|  |  |  | @ Cl=0.6, Cd= | 0.0062706
alpha (deg) | Cl | Cd | Cm | Cl/Cd
-16.5 | -0.4767 | 0.18111 | -0.0097 | -2.6321
-16 | -0.467 | 0.17261 | -0.0135 | -2.7055
-15.5 | -0.4494 | 0.16732 | -0.0158 | -2.6859
-15 | -0.4342 | 0.16138 | -0.0187 | -2.6905
-14.5 | -0.4212 | 0.15476 | -0.0219 | -2.7216
-14 | -0.421 | 0.14322 | -0.028 | -2.9395
-13.5 | -0.4159 | 0.13382 | -0.0322 | -3.1079
-12.5 | -0.728 | 0.04352 | -0.0836 | -16.7279
-12 | -0.7655 | 0.03589 | -0.0834 | -21.3291
-11.5 | -0.7733 | 0.0314 | -0.0796 | -24.6274
-11 | -0.7642 | 0.02672 | -0.0765 | -28.6003
-10.5 | -0.7421 | 0.02243 | -0.0739 | -33.0852
-10 | -0.7025 | 0.02047 | -0.0726 | -34.3185
-9.5 | -0.6584 | 0.01895 | -0.0716 | -34.7441
-9 | -0.6123 | 0.01753 | -0.0707 | -34.9287
-8.5 | -0.565 | 0.01625 | -0.0699 | -34.7692
-8 | -0.5148 | 0.01534 | -0.0693 | -33.5593
-7.5 | -0.4684 | 0.01378 | -0.0683 | -33.9913
-7 | -0.4177 | 0.01301 | -0.0678 | -32.1061
-6.5 | -0.3658 | 0.01228 | -0.0674 | -29.7883
-6 | -0.3146 | 0.01154 | -0.0669 | -27.2617
-5.5 | -0.262 | 0.01092 | -0.0666 | -23.9927
-5 | -0.2089 | 0.01041 | -0.0663 | -20.0672
-4.5 | -0.1543 | 0.01002 | -0.0663 | -15.3992
-4 | -0.1004 | 0.00962 | -0.0661 | -10.4366
-3.5 | -0.0459 | 0.00918 | -0.0661 | -5
-3 | 0.0079 | 0.0088 | -0.066 | 0.89773
-2.5 | 0.0593 | 0.00801 | -0.0657 | 7.4032
-2 | 0.1067 | 0.00695 | -0.0648 | 15.3525
-1.5 | 0.1616 | 0.00676 | -0.0648 | 23.9053
-1 | 0.217 | 0.00658 | -0.0649 | 32.9787
-0.5 | 0.2709 | 0.00641 | -0.0647 | 42.2621
0 | 0.3238 | 0.00619 | -0.0642 | 52.3102
0.5 | 0.3783 | 0.00609 | -0.0639 | 62.1182
1.5 | 0.4887 | 0.00611 | -0.0638 | 79.9836
2 | 0.544 | 0.00613 | -0.0637 | 88.7439
2.5 | 0.5996 | 0.00627 | -0.0637 | 95.63
3 | 0.6599 | 0.00636 | -0.0648 | 103.7579
3.5 | 0.724 | 0.0065 | -0.0667 | 111.3846
4 | 0.7915 | 0.00661 | -0.0696 | 119.7428
4.5 | 0.8644 | 0.00675 | -0.0738 | 128.0593
5 | 0.934 | 0.00687 | -0.0773 | 135.9534
5.5 | 1.0064 | 0.00704 | -0.0814 | 142.9545
6 | 1.0567 | 0.00728 | -0.0808 | 145.1511
6.5 | 1.0962 | 0.0077 | -0.078 | 142.3636
7 | 1.1226 | 0.00872 | -0.0729 | 128.7385
7.5 | 1.1366 | 0.01043 | -0.0659 | 108.9741
8 | 1.1551 | 0.01208 | -0.0601 | 95.6209
8.5 | 1.1716 | 0.0136 | -0.0542 | 86.1471
9 | 1.1929 | 0.01517 | -0.0497 | 78.6355
9.5 | 1.2172 | 0.01685 | -0.0464 | 72.2374
10 | 1.2417 | 0.01874 | -0.0437 | 66.2593
10.5 | 1.2671 | 0.02075 | -0.0414 | 61.0651
11 | 1.2903 | 0.02303 | -0.0392 | 56.0269
11.5 | 1.3119 | 0.02552 | -0.0371 | 51.4067
12 | 1.3296 | 0.02837 | -0.0349 | 46.8664
12.5 | 1.3509 | 0.03098 | -0.0332 | 43.6056
13 | 1.368 | 0.03397 | -0.0313 | 40.2708
13.5 | 1.3763 | 0.03782 | -0.0292 | 36.3908
14 | 1.3947 | 0.04092 | -0.0279 | 34.0836
14.5 | 1.4093 | 0.04448 | -0.0266 | 31.6839
15 | 1.4209 | 0.04842 | -0.0254 | 29.3453
15.5 | 1.421 | 0.05365 | -0.0241 | 26.4865
16 | 1.4302 | 0.05811 | -0.0234 | 24.6119
16.5 | 1.4398 | 0.06262 | -0.0229 | 22.9927
17 | 1.4474 | 0.0675 | -0.0227 | 21.443
17.5 | 1.452 | 0.07281 | -0.0227 | 19.9423
18 | 1.4499 | 0.07908 | -0.023 | 18.3346
18.5 | 1.435 | 0.08706 | -0.0236 | 16.4829
19 | 1.4335 | 0.09362 | -0.0247 | 15.3119
19.5 | 1.4321 | 0.10038 | -0.0261 | 14.2668
20 | 1.4278 | 0.10763 | -0.028 | 13.2658

## 43. Re 1M Mach 0.10 (1)
BIGFOIL.COM POLAR EXPORT
GA 37A415
GA 37A415 |  |  |  | Cl Max: | 1.582 | at alpha= | 13.5 | deg
JavaFoil+Calcfoil stall+Eppler ext transition |  |  |  | L/D Max: | 136.834 | at alpha= | 7.5 | deg
Re: | 1000000 |  |  | Cd Min: | 0.00713 | at alpha= | 1 | deg
Mach: | 0.1 |  |  | Cl=0 at alpha= | -3 | deg
|  |  |  | @ Cl=0.1, Cd= | 0.0074738
|  |  |  | @ Cl=0.4, Cd= | 0.0075031
|  |  |  | @ Cl=0.6, Cd= | 0.0072063
alpha (deg) | Cl | Cd | Cm | Cl/Cd
-18.5 | -0.528 | 0.16715 | -0.013 | -3.159
-18 | -0.545 | 0.15508 | -0.014 | -3.512
-17.5 | -0.56 | 0.14939 | -0.014 | -3.751
-17 | -0.575 | 0.14123 | -0.014 | -4.075
-16.5 | -0.59 | 0.13481 | -0.014 | -4.375
-16 | -0.603 | 0.12818 | -0.015 | -4.701
-15.5 | -0.614 | 0.12072 | -0.015 | -5.087
-15 | -0.624 | 0.11473 | -0.015 | -5.435
-14.5 | -0.631 | 0.10882 | -0.016 | -5.8
-14 | -0.636 | 0.10362 | -0.016 | -6.14
-13.5 | -0.639 | 0.09884 | -0.016 | -6.463
-13 | -0.639 | 0.0928 | -0.017 | -6.881
-12.5 | -0.635 | 0.08753 | -0.017 | -7.255
-12 | -0.628 | 0.0825 | -0.017 | -7.614
-11.5 | -0.618 | 0.07766 | -0.018 | -7.958
-11 | -0.604 | 0.07273 | -0.019 | -8.308
-10.5 | -0.587 | 0.06898 | -0.019 | -8.507
-10 | -0.566 | 0.06447 | -0.02 | -8.778
-9.5 | -0.542 | 0.06012 | -0.022 | -9.02
-9 | -0.515 | 0.05606 | -0.023 | -9.179
-8.5 | -0.485 | 0.05201 | -0.026 | -9.322
-8 | -0.552 | 0.01187 | -0.05 | -46.555
-7.5 | -0.507 | 0.01218 | -0.051 | -41.614
-7 | -0.458 | 0.01141 | -0.052 | -40.14
-6.5 | -0.407 | 0.01146 | -0.053 | -35.481
-6 | -0.353 | 0.01113 | -0.054 | -31.696
-5.5 | -0.297 | 0.01094 | -0.055 | -27.158
-5 | -0.24 | 0.01038 | -0.056 | -23.089
-4.5 | -0.181 | 0.01001 | -0.057 | -18.059
-4 | -0.121 | 0.0101 | -0.058 | -11.978
-3.5 | -0.061 | 0.00988 | -0.059 | -6.127
-3 | 0 | 0.00965 | -0.06 | 0.042
-2.5 | 0.062 | 0.00748 | -0.061 | 8.253
-2 | 0.123 | 0.00747 | -0.062 | 16.51
-1.5 | 0.185 | 0.00748 | -0.063 | 24.753
-1 | 0.247 | 0.00736 | -0.064 | 33.569
-0.5 | 0.309 | 0.0075 | -0.065 | 41.123
0 | 0.373 | 0.00749 | -0.066 | 49.81
0.5 | 0.435 | 0.00752 | -0.067 | 57.882
1 | 0.497 | 0.00713 | -0.068 | 69.715
1.5 | 0.559 | 0.00716 | -0.069 | 78.132
2 | 0.621 | 0.00723 | -0.07 | 85.903
2.5 | 0.683 | 0.00733 | -0.071 | 93.255
3 | 0.745 | 0.0074 | -0.072 | 100.667
3.5 | 0.807 | 0.00751 | -0.074 | 107.497
4 | 0.866 | 0.00765 | -0.075 | 113.132
4.5 | 0.927 | 0.00777 | -0.076 | 119.23
5 | 0.987 | 0.00795 | -0.077 | 124.136
5.5 | 1.046 | 0.00809 | -0.078 | 129.248
6 | 1.103 | 0.0083 | -0.079 | 132.942
6.5 | 1.16 | 0.00865 | -0.08 | 134.054
7 | 1.215 | 0.00896 | -0.081 | 135.694
7.5 | 1.269 | 0.00927 | -0.082 | 136.834
8 | 1.29 | 0.01695 | -0.081 | 76.137
8.5 | 1.333 | 0.01893 | -0.081 | 70.417
9 | 1.375 | 0.02002 | -0.082 | 68.678
9.5 | 1.413 | 0.0211 | -0.083 | 66.998
10 | 1.448 | 0.02236 | -0.083 | 64.751
10.5 | 1.479 | 0.02367 | -0.084 | 62.499
11 | 1.507 | 0.02501 | -0.085 | 60.24
11.5 | 1.53 | 0.02656 | -0.085 | 57.627
12 | 1.55 | 0.02822 | -0.086 | 54.915
12.5 | 1.564 | 0.02987 | -0.087 | 52.376
13 | 1.576 | 0.03167 | -0.087 | 49.752
13.5 | 1.582 | 0.03396 | -0.088 | 46.578
14 | 1.578 | 0.03621 | -0.088 | 43.585
14.5 | 1.565 | 0.03858 | -0.089 | 40.549
15 | 1.544 | 0.04144 | -0.089 | 37.25
15.5 | 1.518 | 0.04479 | -0.09 | 33.882
16 | 1.486 | 0.04815 | -0.09 | 30.87
16.5 | 1.441 | 0.05548 | -0.089 | 25.968
17 | 1.39 | 0.06373 | -0.088 | 21.811
17.5 | 1.251 | 0.11449 | -0.073 | 10.925
18 | 1.208 | 0.12381 | -0.071 | 9.757
18.5 | 1.15 | 0.14409 | -0.064 | 7.98

## 44. Re 1M Mach 0.10 (2)
BIGFOIL.COM POLAR EXPORT
GA 37A415
GA 37A415 |  |  |  | Cl Max: | 1.4413 | at alpha= | 17.5 | deg
XFOIL ncrit=9 |  |  |  | L/D Max: | 145.164 | at alpha= | 6 | deg
Re: | 1000000 |  |  | Cd Min: | 0.17327 | at alpha= | -16 | deg
Mach: | 0.1 |  |  | Cl=0 at alpha= | -3.0747 | deg
|  |  |  | @ Cl=0.1, Cd= | 0.0071625
|  |  |  | @ Cl=0.4, Cd= | 0.006134
|  |  |  | @ Cl=0.6, Cd= | 0.0063012
alpha (deg) | Cl | Cd | Cm | Cl/Cd
-16 | -0.4656 | 0.17327 | -0.0137 | -2.6871
-15.5 | -0.4478 | 0.16797 | -0.0159 | -2.666
-15 | -0.4324 | 0.162 | -0.0188 | -2.6691
-14.5 | -0.4191 | 0.15537 | -0.022 | -2.6974
-14 | -0.4181 | 0.14406 | -0.0281 | -2.9023
-13.5 | -0.4125 | 0.13469 | -0.0324 | -3.0626
-13 | -0.405 | 0.12725 | -0.0356 | -3.1827
-12.5 | -0.6438 | 0.05736 | -0.073 | -11.2238
-12 | -0.7086 | 0.04202 | -0.0836 | -16.8634
-11 | -0.744 | 0.0299 | -0.0795 | -24.8829
-10.5 | -0.7373 | 0.02401 | -0.076 | -30.708
-10 | -0.7019 | 0.02147 | -0.0743 | -32.6921
-9.5 | -0.6594 | 0.01972 | -0.073 | -33.4381
-9 | -0.614 | 0.01811 | -0.072 | -33.9039
-8.5 | -0.567 | 0.01667 | -0.071 | -34.0132
-8 | -0.5174 | 0.01558 | -0.0703 | -33.2092
-7.5 | -0.4702 | 0.01404 | -0.0693 | -33.49
-7 | -0.4197 | 0.01318 | -0.0686 | -31.8437
-6.5 | -0.3676 | 0.01241 | -0.0682 | -29.6213
-6 | -0.3151 | 0.01177 | -0.0677 | -26.7715
-5.5 | -0.2634 | 0.01099 | -0.0672 | -23.9672
-5 | -0.2097 | 0.01049 | -0.0669 | -19.9905
-4.5 | -0.1552 | 0.01005 | -0.0668 | -15.4428
-4 | -0.1009 | 0.00964 | -0.0666 | -10.4668
-3.5 | -0.0461 | 0.00922 | -0.0665 | -5
-3 | 0.0081 | 0.00884 | -0.0664 | 0.91629
-2.5 | 0.0601 | 0.00808 | -0.0661 | 7.4381
-2 | 0.1075 | 0.00699 | -0.0652 | 15.3791
-1.5 | 0.1626 | 0.00678 | -0.0652 | 23.9823
-1 | 0.2184 | 0.0066 | -0.0653 | 33.0909
-0.5 | 0.2725 | 0.00645 | -0.065 | 42.2481
0 | 0.3259 | 0.00622 | -0.0645 | 52.3955
0.5 | 0.3806 | 0.00612 | -0.0642 | 62.1895
1 | 0.4359 | 0.00616 | -0.0642 | 70.763
2 | 0.5472 | 0.00616 | -0.064 | 88.8312
2.5 | 0.6033 | 0.00631 | -0.064 | 95.6101
3 | 0.6635 | 0.00638 | -0.065 | 103.9969
3.5 | 0.7278 | 0.00654 | -0.067 | 111.2844
4 | 0.7957 | 0.00664 | -0.0698 | 119.8343
4.5 | 0.8693 | 0.00677 | -0.074 | 128.4047
5 | 0.9394 | 0.00691 | -0.0775 | 135.9479
5.5 | 1.0124 | 0.00707 | -0.0816 | 143.1966
6 | 1.0626 | 0.00732 | -0.0809 | 145.1639
6.5 | 1.1015 | 0.00777 | -0.0779 | 141.7632
7 | 1.1263 | 0.00886 | -0.0724 | 127.1219
7.5 | 1.1397 | 0.01059 | -0.0652 | 107.6204
8 | 1.1574 | 0.01226 | -0.0592 | 94.4046
8.5 | 1.1725 | 0.01384 | -0.0531 | 84.7182
9 | 1.193 | 0.01554 | -0.0487 | 76.7696
9.5 | 1.2175 | 0.0173 | -0.0455 | 70.3757
10 | 1.2427 | 0.01924 | -0.0428 | 64.5894
10.5 | 1.2671 | 0.0214 | -0.0405 | 59.2103
11 | 1.2897 | 0.0238 | -0.0383 | 54.1891
11.5 | 1.3111 | 0.02636 | -0.0362 | 49.7382
12 | 1.327 | 0.02942 | -0.0339 | 45.1054
12.5 | 1.3489 | 0.03205 | -0.0322 | 42.0874
13 | 1.3647 | 0.0352 | -0.0302 | 38.7699
13.5 | 1.3733 | 0.03914 | -0.0282 | 35.0869
14 | 1.3907 | 0.04242 | -0.0268 | 32.7841
14.5 | 1.4047 | 0.04613 | -0.0255 | 30.4509
15 | 1.4148 | 0.05031 | -0.0244 | 28.1216
15.5 | 1.4109 | 0.05609 | -0.0231 | 25.1542
16 | 1.4231 | 0.06034 | -0.0225 | 23.5847
16.5 | 1.4314 | 0.06513 | -0.0221 | 21.9776
17 | 1.438 | 0.07023 | -0.0219 | 20.4756
17.5 | 1.4413 | 0.0758 | -0.022 | 19.0145
18 | 1.4355 | 0.08268 | -0.0224 | 17.3621
18.5 | 1.4214 | 0.09069 | -0.0232 | 15.6732
19 | 1.4212 | 0.09728 | -0.0245 | 14.6094
19.5 | 1.4173 | 0.10453 | -0.0262 | 13.5588
20 | 1.4113 | 0.11219 | -0.0284 | 12.5796

## 45. Re 1M Mach 0.25 (1)
BIGFOIL.COM POLAR EXPORT
GA 37A415
GA 37A415 |  |  |  | Cl Max: | 1.525 | at alpha= | 12.5 | deg
JavaFoil+Calcfoil stall+Eppler ext transition |  |  |  | L/D Max: | 134.99 | at alpha= | 7.5 | deg
Re: | 1000000 |  |  | Cd Min: | 0.00724 | at alpha= | 1 | deg
Mach: | 0.25 |  |  | Cl=0 at alpha= | -3 | deg
|  |  |  | @ Cl=0.1, Cd= | 0.0084375
|  |  |  | @ Cl=0.4, Cd= | 0.0075947
|  |  |  | @ Cl=0.6, Cd= | 0.0073018
alpha (deg) | Cl | Cd | Cm | Cl/Cd
-16 | -0.282 | 0.13305 | -0.016 | -2.118
-15.5 | -0.33 | 0.13133 | -0.016 | -2.515
-15 | -0.374 | 0.12186 | -0.017 | -3.068
-14.5 | -0.413 | 0.118 | -0.017 | -3.499
-14 | -0.448 | 0.10921 | -0.017 | -4.099
-13.5 | -0.478 | 0.10486 | -0.017 | -4.559
-13 | -0.503 | 0.09927 | -0.017 | -5.072
-12.5 | -0.524 | 0.09261 | -0.017 | -5.655
-12 | -0.538 | 0.08748 | -0.018 | -6.155
-11.5 | -0.547 | 0.08106 | -0.018 | -6.752
-11 | -0.55 | 0.07645 | -0.019 | -7.197
-10.5 | -0.547 | 0.07244 | -0.019 | -7.55
-10 | -0.538 | 0.06649 | -0.019 | -8.084
-9.5 | -0.523 | 0.06188 | -0.02 | -8.451
-9 | -0.503 | 0.05749 | -0.021 | -8.743
-8.5 | -0.478 | 0.05431 | -0.022 | -8.795
-8 | -0.448 | 0.05036 | -0.025 | -8.904
-7.5 | -0.417 | 0.04701 | -0.029 | -8.862
-7 | -0.464 | 0.01218 | -0.053 | -38.043
-6.5 | -0.413 | 0.01174 | -0.054 | -35.208
-6 | -0.36 | 0.01142 | -0.055 | -31.506
-5.5 | -0.304 | 0.01109 | -0.056 | -27.372
-5 | -0.245 | 0.01057 | -0.057 | -23.191
-4.5 | -0.185 | 0.0102 | -0.058 | -18.157
-4 | -0.124 | 0.01019 | -0.059 | -12.175
-3.5 | -0.062 | 0.00996 | -0.061 | -6.239
-3 | 0 | 0.00979 | -0.062 | 0.042
-2.5 | 0.063 | 0.00964 | -0.063 | 6.577
-2 | 0.127 | 0.00756 | -0.064 | 16.757
-1.5 | 0.19 | 0.00754 | -0.065 | 25.258
-1 | 0.254 | 0.00746 | -0.066 | 33.999
-0.5 | 0.317 | 0.00756 | -0.067 | 41.912
0 | 0.383 | 0.0076 | -0.068 | 50.406
0.5 | 0.447 | 0.00758 | -0.069 | 58.952
1 | 0.511 | 0.00724 | -0.07 | 70.568
1.5 | 0.575 | 0.00727 | -0.071 | 79.094
2 | 0.638 | 0.00735 | -0.072 | 86.848
2.5 | 0.702 | 0.00749 | -0.073 | 93.754
3 | 0.766 | 0.00759 | -0.074 | 100.902
3.5 | 0.829 | 0.00769 | -0.076 | 107.929
4 | 0.889 | 0.00783 | -0.077 | 113.651
4.5 | 0.952 | 0.00797 | -0.078 | 119.456
5 | 1.013 | 0.00816 | -0.079 | 124.163
5.5 | 1.073 | 0.00832 | -0.08 | 128.949
6 | 1.132 | 0.00856 | -0.081 | 132.267
6.5 | 1.19 | 0.00894 | -0.082 | 133.114
7 | 1.245 | 0.00927 | -0.083 | 134.394
7.5 | 1.299 | 0.00962 | -0.084 | 134.99
8 | 1.312 | 0.01909 | -0.082 | 68.709
8.5 | 1.355 | 0.02019 | -0.083 | 67.113
9 | 1.395 | 0.02148 | -0.084 | 64.927
9.5 | 1.429 | 0.02273 | -0.084 | 62.883
10 | 1.459 | 0.02412 | -0.085 | 60.497
10.5 | 1.484 | 0.02564 | -0.086 | 57.898
11 | 1.504 | 0.02729 | -0.086 | 55.11
11.5 | 1.518 | 0.02902 | -0.087 | 52.293
12 | 1.524 | 0.03102 | -0.088 | 49.123
12.5 | 1.525 | 0.03305 | -0.088 | 46.14
13 | 1.519 | 0.03533 | -0.089 | 42.993
13.5 | 1.505 | 0.03791 | -0.089 | 39.697
14 | 1.472 | 0.04181 | -0.09 | 35.204
14.5 | 1.42 | 0.04647 | -0.09 | 30.554
15 | 1.335 | 0.05913 | -0.087 | 22.576
15.5 | 1.143 | 0.1203 | -0.055 | 9.497
16 | 1.075 | 0.13141 | -0.046 | 8.18
16.5 | 1.011 | 0.13968 | -0.049 | 7.234
17 | 0.936 | 0.15019 | -0.045 | 6.234
17.5 | 0.859 | 0.16334 | -0.043 | 5.256

## 46. Re 1M Mach 0.25 (2)
BIGFOIL.COM POLAR EXPORT
GA 37A415
GA 37A415 |  |  |  | Cl Max: | 1.3828 | at alpha= | 16.5 | deg
XFOIL ncrit=9 |  |  |  | L/D Max: | 144.921 | at alpha= | 6 | deg
Re: | 1000000 |  |  | Cd Min: | 0.15845 | at alpha= | -14.5 | deg
Mach: | 0.25 |  |  | Cl=0 at alpha= | -3.0848 | deg
|  |  |  | @ Cl=0.1, Cd= | 0.0074024
|  |  |  | @ Cl=0.4, Cd= | 0.0062877
|  |  |  | @ Cl=0.6, Cd= | 0.0063819
alpha (deg) | Cl | Cd | Cm | Cl/Cd
-14.5 | -0.4088 | 0.15845 | -0.023 | -2.58
-14 | -0.4048 | 0.14786 | -0.0289 | -2.7377
-13 | -0.3883 | 0.13247 | -0.0348 | -2.9312
-12.5 | -0.3772 | 0.12659 | -0.0365 | -2.9797
-12 | -0.3682 | 0.11967 | -0.0394 | -3.0768
-11.5 | -0.3628 | 0.11169 | -0.043 | -3.2483
-11 | -0.3776 | 0.09647 | -0.0514 | -3.9142
-10 | -0.6158 | 0.03528 | -0.0871 | -17.4546
-9.5 | -0.626 | 0.02859 | -0.0834 | -21.8958
-9 | -0.6044 | 0.0241 | -0.0806 | -25.0788
-8.5 | -0.5697 | 0.02053 | -0.0783 | -27.7496
-8 | -0.5267 | 0.01788 | -0.0764 | -29.4575
-7.5 | -0.477 | 0.01622 | -0.075 | -29.4081
-7 | -0.4292 | 0.01428 | -0.0735 | -30.056
-6.5 | -0.3767 | 0.01328 | -0.0725 | -28.366
-6 | -0.3231 | 0.01237 | -0.0716 | -26.1196
-5.5 | -0.2708 | 0.01145 | -0.0706 | -23.6507
-5 | -0.2148 | 0.01088 | -0.0701 | -19.7426
-4 | -0.1035 | 0.00981 | -0.0692 | -10.5505
-3.5 | -0.047 | 0.00945 | -0.069 | -4.9735
-3 | 0.0096 | 0.00903 | -0.0688 | 1.0631
-2 | 0.1118 | 0.00719 | -0.0673 | 15.5494
-1.5 | 0.1683 | 0.00688 | -0.0672 | 24.4622
-1 | 0.2256 | 0.00675 | -0.0672 | 33.4222
-0.5 | 0.282 | 0.00657 | -0.0671 | 42.9224
0 | 0.3371 | 0.00634 | -0.0666 | 53.1703
0.5 | 0.3933 | 0.00629 | -0.0662 | 62.5278
1 | 0.4508 | 0.00627 | -0.0662 | 71.8979
1.5 | 0.5083 | 0.00626 | -0.0661 | 81.1981
2 | 0.5652 | 0.00634 | -0.0659 | 89.1483
2.5 | 0.6233 | 0.00641 | -0.0659 | 97.2387
3 | 0.6832 | 0.00651 | -0.0663 | 104.9462
3.5 | 0.7492 | 0.00668 | -0.0681 | 112.1557
4 | 0.819 | 0.00681 | -0.0708 | 120.2643
4.5 | 0.8962 | 0.00694 | -0.0752 | 129.1354
5 | 0.969 | 0.00711 | -0.0786 | 136.2869
5.5 | 1.0451 | 0.0073 | -0.0828 | 143.1644
6 | 1.0956 | 0.00756 | -0.0815 | 144.9206
6.5 | 1.1307 | 0.00815 | -0.0772 | 138.7362
7 | 1.1436 | 0.00966 | -0.0691 | 118.3851
7.5 | 1.1545 | 0.0115 | -0.0613 | 100.3913
8 | 1.1615 | 0.0134 | -0.0533 | 86.6791
8.5 | 1.1763 | 0.0155 | -0.0479 | 75.8903
9 | 1.1966 | 0.01775 | -0.0441 | 67.4141
9.5 | 1.2207 | 0.02005 | -0.0413 | 60.8828
10 | 1.2421 | 0.02269 | -0.0386 | 54.7422
10.5 | 1.2646 | 0.02536 | -0.0362 | 49.8659
11 | 1.2836 | 0.02835 | -0.0337 | 45.2769
11.5 | 1.3025 | 0.03139 | -0.0314 | 41.4941
12 | 1.3174 | 0.03483 | -0.029 | 37.8237
12.5 | 1.3345 | 0.03823 | -0.027 | 34.9071
13 | 1.3426 | 0.04255 | -0.0248 | 31.5535
13.5 | 1.3536 | 0.0468 | -0.0231 | 28.9231
14 | 1.3663 | 0.05101 | -0.0217 | 26.7849
14.5 | 1.3759 | 0.05567 | -0.0205 | 24.7153
15 | 1.3772 | 0.06128 | -0.0194 | 22.4739
15.5 | 1.3761 | 0.06735 | -0.0187 | 20.4321
16 | 1.3814 | 0.0729 | -0.0183 | 18.9492
16.5 | 1.3828 | 0.07908 | -0.0183 | 17.4861
17 | 1.3824 | 0.0857 | -0.0188 | 16.1307
17.5 | 1.3768 | 0.09307 | -0.0197 | 14.7932
18 | 1.3593 | 0.10216 | -0.0214 | 13.3056
18.5 | 1.3531 | 0.11018 | -0.0234 | 12.2808
19 | 1.3428 | 0.11906 | -0.0263 | 11.2783
19.5 | 1.3301 | 0.12861 | -0.0301 | 10.3421
20 | 1.3158 | 0.13869 | -0.0347 | 9.4873

## 47. Re 1M Mach 0.50 (1)
BIGFOIL.COM POLAR EXPORT
GA 37A415
GA 37A415 |  |  |  | Cl Max: | 1.393 | at alpha= | 8.5 | deg
JavaFoil+Calcfoil stall+Eppler ext transition |  |  |  | L/D Max: | 126.723 | at alpha= | 6.5 | deg
Re: | 1000000 |  |  | Cd Min: | 0.00781 | at alpha= | -1 | deg
Mach: | 0.5 |  |  | Cl=0 at alpha= | -3 | deg
|  |  |  | @ Cl=0.1, Cd= | 0.0092054
|  |  |  | @ Cl=0.4, Cd= | 0.0079577
|  |  |  | @ Cl=0.6, Cd= | 0.0080556
alpha (deg) | Cl | Cd | Cm | Cl/Cd
-20 | -0.953 | 0.20031 | -0.018 | -4.758
-19.5 | -0.926 | 0.19411 | -0.019 | -4.771
-19 | -0.899 | 0.19037 | -0.019 | -4.722
-18.5 | -0.872 | 0.18298 | -0.02 | -4.766
-18 | -0.847 | 0.17745 | -0.021 | -4.771
-17.5 | -0.817 | 0.16995 | -0.021 | -4.809
-17 | -0.788 | 0.16536 | -0.02 | -4.765
-16.5 | -0.76 | 0.16104 | -0.02 | -4.719
-16 | -0.732 | 0.15516 | -0.021 | -4.717
-15.5 | -0.704 | 0.14925 | -0.021 | -4.72
-15 | -0.677 | 0.14682 | -0.021 | -4.609
-14.5 | -0.649 | 0.13726 | -0.022 | -4.728
-14 | -0.621 | 0.13323 | -0.022 | -4.663
-13.5 | -0.594 | 0.12837 | -0.023 | -4.625
-13 | -0.566 | 0.12351 | -0.023 | -4.581
-12.5 | -0.537 | 0.11454 | -0.022 | -4.684
-12 | -0.508 | 0.11257 | -0.022 | -4.515
-11.5 | -0.48 | 0.10971 | -0.022 | -4.378
-11 | -0.452 | 0.10658 | -0.022 | -4.245
-10.5 | -0.424 | 0.10359 | -0.023 | -4.097
-10 | -0.396 | 0.10003 | -0.023 | -3.963
-9.5 | -0.368 | 0.09302 | -0.024 | -3.961
-9 | -0.34 | 0.06772 | -0.024 | -5.023
-8.5 | -0.312 | 0.05988 | -0.025 | -5.213
-8 | -0.284 | 0.05494 | -0.026 | -5.17
-7.5 | -0.255 | 0.05538 | -0.024 | -4.607
-7 | -0.227 | 0.05202 | -0.024 | -4.361
-6.5 | -0.312 | 0.04825 | -0.024 | -6.468
-6 | -0.297 | 0.04424 | -0.023 | -6.722
-5.5 | -0.262 | 0.04103 | -0.029 | -6.382
-5 | -0.266 | 0.0118 | -0.064 | -22.545
-4.5 | -0.203 | 0.0114 | -0.065 | -17.828
-4 | -0.137 | 0.01062 | -0.066 | -12.915
-3.5 | -0.069 | 0.01037 | -0.068 | -6.653
-3 | 0 | 0.01035 | -0.069 | 0.044
-2.5 | 0.071 | 0.01015 | -0.07 | 6.968
-2 | 0.141 | 0.00787 | -0.071 | 17.956
-1.5 | 0.213 | 0.00792 | -0.072 | 26.862
-1 | 0.284 | 0.00781 | -0.074 | 36.284
-0.5 | 0.354 | 0.00797 | -0.075 | 44.44
0 | 0.429 | 0.00795 | -0.076 | 53.924
0.5 | 0.5 | 0.00809 | -0.077 | 61.755
1 | 0.571 | 0.00817 | -0.078 | 69.919
1.5 | 0.642 | 0.00789 | -0.08 | 81.468
2 | 0.714 | 0.00801 | -0.081 | 89.067
2.5 | 0.785 | 0.00813 | -0.082 | 96.567
3 | 0.856 | 0.00832 | -0.083 | 102.867
3.5 | 0.927 | 0.00849 | -0.084 | 109.169
4 | 0.993 | 0.0087 | -0.086 | 114.074
4.5 | 1.062 | 0.00898 | -0.087 | 118.199
5 | 1.129 | 0.00929 | -0.088 | 121.529
5.5 | 1.194 | 0.00965 | -0.089 | 123.677
6 | 1.255 | 0.00996 | -0.09 | 125.98
6.5 | 1.313 | 0.01036 | -0.091 | 126.723
7 | 1.315 | 0.02063 | -0.089 | 63.718
7.5 | 1.351 | 0.02367 | -0.089 | 57.09
8 | 1.38 | 0.02559 | -0.09 | 53.937
8.5 | 1.393 | 0.02781 | -0.091 | 50.106
9 | 1.378 | 0.03033 | -0.092 | 45.445
9.5 | 1.291 | 0.03275 | -0.092 | 39.424
10 | 0.863 | 0.03593 | -0.093 | 24.007
10.5 | 0.763 | 0.08788 | -0.041 | 8.687
11 | 0.791 | 0.10482 | -0.041 | 7.547
11.5 | 0.819 | 0.10946 | -0.044 | 7.486
12 | 0.847 | 0.11257 | -0.046 | 7.528
12.5 | 0.875 | 0.1185 | -0.047 | 7.386
13 | 0.904 | 0.12696 | -0.05 | 7.12
13.5 | 0.934 | 0.13489 | -0.054 | 6.922

## 48. Re 1M Mach 0.50 (2)
BIGFOIL.COM POLAR EXPORT
GA 37A415
GA 37A415 |  |  |  | Cl Max: | 1.2537 | at alpha= | 13 | deg
XFOIL ncrit=9 |  |  |  | L/D Max: | 141.098 | at alpha= | 5.5 | deg
Re: | 1000000 |  |  | Cd Min: | 0.2555 | at alpha= | -20 | deg
Mach: | 0.5 |  |  | Cl=0 at alpha= | -3.1169 | deg
|  |  |  | @ Cl=0.1, Cd= | 0.0090579
|  |  |  | @ Cl=0.4, Cd= | 0.0069873
|  |  |  | @ Cl=0.6, Cd= | 0.0069759
alpha (deg) | Cl | Cd | Cm | Cl/Cd
-20 | -0.6195 | 0.2555 | 0.0237 | -2.4247
-19.5 | -0.5973 | 0.24665 | 0.0176 | -2.4217
-19 | -0.5752 | 0.23826 | 0.0123 | -2.4142
-18.5 | -0.5517 | 0.23137 | 0.0083 | -2.3845
-18 | -0.5287 | 0.22408 | 0.0036 | -2.3594
-17.5 | -0.5061 | 0.21643 | -0.0011 | -2.3384
-17 | -0.485 | 0.20749 | -0.0068 | -2.3375
-16.5 | -0.4665 | 0.19882 | -0.0126 | -2.3463
-16 | -0.4438 | 0.19142 | -0.0159 | -2.3185
-15.5 | -0.4215 | 0.18466 | -0.0197 | -2.2826
-15 | -0.4003 | 0.17738 | -0.0238 | -2.2567
-14.5 | -0.3844 | 0.16976 | -0.0272 | -2.2644
-14 | -0.3741 | 0.1606 | -0.0326 | -2.3294
-13.5 | -0.3556 | 0.15336 | -0.0349 | -2.3187
-13 | -0.3367 | 0.14688 | -0.0376 | -2.2923
-12.5 | -0.3203 | 0.13981 | -0.0409 | -2.291
-12 | -0.3096 | 0.1309 | -0.0458 | -2.3652
-11.5 | -0.3031 | 0.12122 | -0.0512 | -2.5004
-11 | -0.2918 | 0.11397 | -0.0535 | -2.5603
-10.5 | -0.2791 | 0.10708 | -0.0563 | -2.6065
-10 | -0.2696 | 0.09957 | -0.0597 | -2.7076
-9.5 | -0.2696 | 0.08988 | -0.0643 | -2.9996
-9 | -0.2894 | 0.0765 | -0.0716 | -3.783
-8.5 | -0.3037 | 0.06427 | -0.0797 | -4.7254
-8 | -0.3226 | 0.04884 | -0.0941 | -6.6052
-7.5 | -0.351 | 0.03833 | -0.1023 | -9.1573
-7 | -0.3666 | 0.03161 | -0.1004 | -11.5976
-6.5 | -0.3545 | 0.02587 | -0.0974 | -13.7031
-6 | -0.3303 | 0.01987 | -0.0933 | -16.623
-5.5 | -0.2861 | 0.01568 | -0.0896 | -18.2462
-5 | -0.2312 | 0.01332 | -0.0866 | -17.3574
-4.5 | -0.1722 | 0.01206 | -0.0842 | -14.2786
-4 | -0.1118 | 0.01104 | -0.0822 | -10.1268
-3 | 0.0148 | 0.00984 | -0.0798 | 1.5041
-2.5 | 0.0791 | 0.00942 | -0.079 | 8.397
-1.5 | 0.1928 | 0.00745 | -0.0763 | 25.8792
-1 | 0.2577 | 0.0073 | -0.076 | 35.3014
-0.5 | 0.3228 | 0.00718 | -0.0758 | 44.9582
0 | 0.3864 | 0.007 | -0.0753 | 55.2
0.5 | 0.4504 | 0.00694 | -0.0748 | 64.8991
1 | 0.5159 | 0.00694 | -0.0747 | 74.3372
1.5 | 0.5813 | 0.00695 | -0.0745 | 83.6403
2 | 0.6463 | 0.00704 | -0.0741 | 91.804
2.5 | 0.7112 | 0.00711 | -0.0736 | 100.0281
3 | 0.7774 | 0.00724 | -0.0731 | 107.3757
3.5 | 0.849 | 0.00747 | -0.0738 | 113.6546
4 | 0.9294 | 0.00763 | -0.0762 | 121.8087
4.5 | 1.0158 | 0.00784 | -0.0797 | 129.5663
5 | 1.1027 | 0.00808 | -0.0832 | 136.4728
5.5 | 1.1824 | 0.00838 | -0.0849 | 141.0979
6 | 1.2154 | 0.00887 | -0.0776 | 137.0237
6.5 | 1.2083 | 0.01044 | -0.064 | 115.7375
7 | 1.1865 | 0.01391 | -0.052 | 85.2983
7.5 | 1.1754 | 0.0186 | -0.045 | 63.1935
8 | 1.1711 | 0.02341 | -0.0397 | 50.0256
8.5 | 1.1758 | 0.02779 | -0.0352 | 42.3102
9 | 1.1872 | 0.03184 | -0.0314 | 37.2864
9.5 | 1.2013 | 0.03591 | -0.0279 | 33.4531
10 | 1.2153 | 0.04022 | -0.0247 | 30.2163
10.5 | 1.2295 | 0.04472 | -0.0218 | 27.4933
11 | 1.2399 | 0.04972 | -0.0191 | 24.9377
11.5 | 1.2486 | 0.05503 | -0.0166 | 22.6894
12 | 1.2495 | 0.06122 | -0.0145 | 20.41
12.5 | 1.2527 | 0.06743 | -0.0126 | 18.5778
13 | 1.2537 | 0.07404 | -0.0112 | 16.9327
13.5 | 1.2498 | 0.08143 | -0.0105 | 15.3482
14 | 1.2393 | 0.08984 | -0.0107 | 13.7945
14.5 | 1.2209 | 0.09959 | -0.0122 | 12.2593
15 | 1.1969 | 0.11061 | -0.0153 | 10.8209
15.5 | 1.1692 | 0.12297 | -0.0205 | 9.508
16 | 1.1402 | 0.13636 | -0.0273 | 8.3617
16.5 | 1.1124 | 0.15064 | -0.0357 | 7.3845
17 | 1.0863 | 0.16571 | -0.0452 | 6.5554
17.5 | 1.0635 | 0.18122 | -0.0552 | 5.8686
18 | 1.0324 | 0.20051 | -0.0676 | 5.1489

## 49. Re 2M Mach 0.00 (1)
BIGFOIL.COM POLAR EXPORT
GA 37A415
GA 37A415 |  |  |  | Cl Max: | 1.601 | at alpha= | 13.5 | deg
JavaFoil+Calcfoil stall+Eppler ext transition |  |  |  | L/D Max: | 153.732 | at alpha= | 6.5 | deg
Re: | 2000000 |  |  | Cd Min: | 0.00646 | at alpha= | -1 | deg
Mach: | 0 |  |  | Cl=0 at alpha= | -3 | deg
|  |  |  | @ Cl=0.1, Cd= | 0.0065486
|  |  |  | @ Cl=0.4, Cd= | 0.0066574
|  |  |  | @ Cl=0.6, Cd= | 0.0065729
alpha (deg) | Cl | Cd | Cm | Cl/Cd
-15 | -0.653 | 0.10729 | -0.017 | -6.084
-14.5 | -0.657 | 0.10295 | -0.018 | -6.383
-14 | -0.659 | 0.09763 | -0.018 | -6.754
-13.5 | -0.659 | 0.09182 | -0.019 | -7.178
-13 | -0.656 | 0.08695 | -0.019 | -7.543
-12.5 | -0.651 | 0.08109 | -0.021 | -8.03
-12 | -0.642 | 0.07675 | -0.022 | -8.369
-11.5 | -0.632 | 0.07125 | -0.024 | -8.867
-11 | -0.616 | 0.06729 | -0.024 | -9.152
-10.5 | -0.599 | 0.06141 | -0.026 | -9.756
-10 | -0.688 | 0.01379 | -0.045 | -49.88
-9.5 | -0.67 | 0.01212 | -0.046 | -55.264
-9 | -0.634 | 0.01157 | -0.047 | -54.841
-8.5 | -0.595 | 0.01106 | -0.048 | -53.813
-8 | -0.552 | 0.01064 | -0.049 | -51.91
-7.5 | -0.506 | 0.01047 | -0.05 | -48.316
-7 | -0.457 | 0.01051 | -0.051 | -43.479
-6.5 | -0.405 | 0.01022 | -0.052 | -39.655
-6 | -0.352 | 0.00992 | -0.054 | -35.442
-5.5 | -0.296 | 0.00962 | -0.055 | -30.772
-5 | -0.239 | 0.00941 | -0.056 | -25.365
-4.5 | -0.18 | 0.00914 | -0.057 | -19.68
-4 | -0.12 | 0.00899 | -0.058 | -13.392
-3.5 | -0.06 | 0.00882 | -0.059 | -6.83
-3 | 0 | 0.00851 | -0.06 | 0.047
-2.5 | 0.061 | 0.00658 | -0.061 | 9.338
-2 | 0.123 | 0.00653 | -0.062 | 18.794
-1.5 | 0.184 | 0.00659 | -0.063 | 27.975
-1 | 0.246 | 0.00646 | -0.064 | 38.052
-0.5 | 0.307 | 0.00658 | -0.065 | 46.67
0 | 0.371 | 0.00662 | -0.066 | 56.037
0.5 | 0.433 | 0.0067 | -0.067 | 64.587
1 | 0.495 | 0.00675 | -0.068 | 73.229
1.5 | 0.556 | 0.0068 | -0.069 | 81.797
2 | 0.618 | 0.00648 | -0.07 | 95.426
2.5 | 0.68 | 0.00654 | -0.071 | 104.009
3 | 0.742 | 0.00656 | -0.072 | 113.022
3.5 | 0.803 | 0.00666 | -0.073 | 120.525
4 | 0.862 | 0.00677 | -0.074 | 127.326
4.5 | 0.922 | 0.0069 | -0.075 | 133.589
5 | 0.982 | 0.00707 | -0.076 | 138.935
5.5 | 1.04 | 0.00716 | -0.077 | 145.294
6 | 1.098 | 0.00728 | -0.078 | 150.826
6.5 | 1.154 | 0.00751 | -0.079 | 153.732
7 | 1.21 | 0.00792 | -0.08 | 152.774
7.5 | 1.263 | 0.01019 | -0.081 | 123.977
8 | 1.315 | 0.01429 | -0.082 | 92.015
8.5 | 1.338 | 0.01628 | -0.081 | 82.176
9 | 1.38 | 0.01719 | -0.082 | 80.3
9.5 | 1.42 | 0.01804 | -0.083 | 78.696
10 | 1.455 | 0.01906 | -0.084 | 76.338
10.5 | 1.488 | 0.02008 | -0.084 | 74.108
11 | 1.517 | 0.02123 | -0.085 | 71.445
11.5 | 1.542 | 0.02249 | -0.086 | 68.563
12 | 1.563 | 0.02379 | -0.086 | 65.704
12.5 | 1.58 | 0.02538 | -0.087 | 62.244
13 | 1.592 | 0.0268 | -0.088 | 59.424
13.5 | 1.601 | 0.02865 | -0.088 | 55.874
14 | 1.6 | 0.03057 | -0.089 | 52.356
14.5 | 1.591 | 0.03254 | -0.089 | 48.878
15 | 1.576 | 0.0346 | -0.09 | 45.531
15.5 | 1.555 | 0.03701 | -0.09 | 42.027
16 | 1.53 | 0.03963 | -0.091 | 38.616
16.5 | 1.499 | 0.04327 | -0.091 | 34.645
17 | 1.466 | 0.04641 | -0.092 | 31.583
17.5 | 1.428 | 0.05042 | -0.092 | 28.32
18 | 1.388 | 0.05453 | -0.092 | 25.448
18.5 | 1.341 | 0.0612 | -0.092 | 21.915

## 50. Re 2M Mach 0.00 (2)
BIGFOIL.COM POLAR EXPORT
GA 37A415
GA 37A415 |  |  |  | Cl Max: | 1.5928 | at alpha= | 19.5 | deg
XFOIL ncrit=9 |  |  |  | L/D Max: | 166.138 | at alpha= | 5.5 | deg
Re: | 2000000 |  |  | Cd Min: | 0.08548 | at alpha= | 20 | deg
Mach: | 0 |  |  | Cl=0 at alpha= | -3.0695 | deg
|  |  |  | @ Cl=0.1, Cd= | 0.0068592
|  |  |  | @ Cl=0.4, Cd= | 0.0051332
|  |  |  | @ Cl=0.6, Cd= | 0.0049822
alpha (deg) | Cl | Cd | Cm | Cl/Cd
-16 | -0.9885 | 0.05606 | -0.0677 | -17.6329
-15.5 | -1.0254 | 0.04299 | -0.0771 | -23.8521
-15 | -1.0354 | 0.03552 | -0.0815 | -29.1498
-14.5 | -1.0362 | 0.0305 | -0.0824 | -33.9738
-14 | -1.0253 | 0.02713 | -0.0815 | -37.7921
-13.5 | -1.0128 | 0.02489 | -0.0779 | -40.691
-13 | -0.9886 | 0.02301 | -0.075 | -42.9639
-12.5 | -0.9551 | 0.02127 | -0.0732 | -44.9036
-12 | -0.9166 | 0.01975 | -0.0718 | -46.4101
-11.5 | -0.8745 | 0.01843 | -0.0706 | -47.4498
-11 | -0.8297 | 0.01729 | -0.0697 | -47.9873
-10.5 | -0.7825 | 0.01631 | -0.069 | -47.9767
-10 | -0.7433 | 0.01418 | -0.0672 | -52.4189
-9.5 | -0.6943 | 0.0133 | -0.0666 | -52.203
-9 | -0.643 | 0.01261 | -0.0663 | -50.9913
-8.5 | -0.591 | 0.01198 | -0.066 | -49.3322
-8 | -0.5384 | 0.01144 | -0.0657 | -47.0629
-7.5 | -0.4846 | 0.01097 | -0.0657 | -44.175
-7 | -0.4335 | 0.01019 | -0.0651 | -42.5417
-6.5 | -0.3793 | 0.00976 | -0.0651 | -38.8627
-6 | -0.3246 | 0.00941 | -0.0651 | -34.4952
-5.5 | -0.2702 | 0.00896 | -0.0651 | -30.1562
-5 | -0.2148 | 0.00869 | -0.0652 | -24.7181
-4.5 | -0.1594 | 0.00837 | -0.0653 | -19.0442
-4 | -0.1039 | 0.00812 | -0.0654 | -12.7956
-3.5 | -0.0477 | 0.00786 | -0.0657 | -6.0687
-3 | 0.0077 | 0.0076 | -0.0658 | 1.0132
-2.5 | 0.0631 | 0.00727 | -0.066 | 8.6795
-2 | 0.1161 | 0.00668 | -0.0659 | 17.3802
-1.5 | 0.1655 | 0.00585 | -0.0652 | 28.2906
-1 | 0.2217 | 0.00562 | -0.0655 | 39.4484
-0.5 | 0.2781 | 0.00551 | -0.0659 | 50.4719
0 | 0.3335 | 0.00539 | -0.066 | 61.8738
0.5 | 0.3886 | 0.00516 | -0.0661 | 75.3101
1 | 0.4438 | 0.00503 | -0.0661 | 88.2306
1.5 | 0.4994 | 0.00504 | -0.0662 | 99.0873
2 | 0.5561 | 0.00499 | -0.0666 | 111.4429
2.5 | 0.612 | 0.00498 | -0.0667 | 122.8916
3 | 0.6673 | 0.005 | -0.0668 | 133.46
3.5 | 0.7223 | 0.00506 | -0.0668 | 142.747
4 | 0.7782 | 0.00513 | -0.0669 | 151.6959
4.5 | 0.8354 | 0.00532 | -0.0675 | 157.0301
5 | 0.897 | 0.00551 | -0.0691 | 162.7949
5.5 | 0.9636 | 0.0058 | -0.072 | 166.1379
6 | 1.0227 | 0.00662 | -0.0738 | 154.4864
6.5 | 1.077 | 0.00823 | -0.0753 | 130.8627
7 | 1.0992 | 0.00936 | -0.0694 | 117.4359
7.5 | 1.1259 | 0.01043 | -0.0645 | 107.9482
8 | 1.1583 | 0.01145 | -0.061 | 101.1616
8.5 | 1.1898 | 0.01238 | -0.0574 | 96.1066
9 | 1.2205 | 0.01338 | -0.0539 | 91.2182
9.5 | 1.2529 | 0.01445 | -0.0512 | 86.7059
10 | 1.2838 | 0.01574 | -0.0486 | 81.5629
10.5 | 1.3131 | 0.01727 | -0.0462 | 76.0336
11 | 1.3422 | 0.01895 | -0.0442 | 70.8285
11.5 | 1.3692 | 0.02088 | -0.0422 | 65.5747
12 | 1.3968 | 0.02285 | -0.0405 | 61.1291
12.5 | 1.4185 | 0.02529 | -0.0385 | 56.0894
13 | 1.4432 | 0.02756 | -0.0368 | 52.3657
13.5 | 1.4654 | 0.03003 | -0.0352 | 48.7979
14 | 1.4842 | 0.03282 | -0.0334 | 45.2224
14.5 | 1.4964 | 0.03627 | -0.0315 | 41.2572
15 | 1.5147 | 0.03931 | -0.0302 | 38.5322
15.5 | 1.5319 | 0.04253 | -0.029 | 36.0193
16 | 1.5469 | 0.04606 | -0.0279 | 33.5845
16.5 | 1.5595 | 0.04988 | -0.0269 | 31.265
17 | 1.5682 | 0.0542 | -0.0261 | 28.9336
17.5 | 1.5666 | 0.05975 | -0.0252 | 26.2192
18 | 1.5781 | 0.06399 | -0.0249 | 24.6617
18.5 | 1.5859 | 0.06873 | -0.0247 | 23.0743
19 | 1.5905 | 0.0739 | -0.0248 | 21.5223
19.5 | 1.5928 | 0.07947 | -0.0251 | 20.0428
20 | 1.5925 | 0.08548 | -0.0257 | 18.6301

## 51. Re 2M Mach 0.10 (1)
BIGFOIL.COM POLAR EXPORT
GA 37A415
GA 37A415 |  |  |  | Cl Max: | 1.592 | at alpha= | 13.5 | deg
JavaFoil+Calcfoil stall+Eppler ext transition |  |  |  | L/D Max: | 153.93 | at alpha= | 6.5 | deg
Re: | 2000000 |  |  | Cd Min: | 0.00645 | at alpha= | -1 | deg
Mach: | 0.1 |  |  | Cl=0 at alpha= | -3 | deg
|  |  |  | @ Cl=0.1, Cd= | 0.0065874
|  |  |  | @ Cl=0.4, Cd= | 0.0066679
|  |  |  | @ Cl=0.6, Cd= | 0.0066514
alpha (deg) | Cl | Cd | Cm | Cl/Cd
-14.5 | -0.633 | 0.10338 | -0.018 | -6.123
-14 | -0.638 | 0.09751 | -0.018 | -6.545
-13.5 | -0.641 | 0.09327 | -0.019 | -6.872
-13 | -0.641 | 0.08759 | -0.019 | -7.315
-12.5 | -0.638 | 0.08232 | -0.021 | -7.75
-12 | -0.631 | 0.0778 | -0.021 | -8.114
-11.5 | -0.622 | 0.07277 | -0.023 | -8.549
-11 | -0.609 | 0.06844 | -0.024 | -8.895
-10.5 | -0.593 | 0.06285 | -0.025 | -9.434
-10 | -0.638 | 0.02506 | -0.041 | -25.456
-9.5 | -0.668 | 0.01223 | -0.047 | -54.575
-9 | -0.633 | 0.01164 | -0.048 | -54.422
-8.5 | -0.595 | 0.01114 | -0.049 | -53.381
-8 | -0.553 | 0.01068 | -0.05 | -51.765
-7.5 | -0.507 | 0.01056 | -0.051 | -48.012
-7 | -0.458 | 0.01015 | -0.052 | -45.143
-6.5 | -0.407 | 0.01023 | -0.053 | -39.77
-6 | -0.353 | 0.00989 | -0.054 | -35.704
-5.5 | -0.297 | 0.00968 | -0.055 | -30.683
-5 | -0.24 | 0.00923 | -0.056 | -25.973
-4.5 | -0.181 | 0.00899 | -0.057 | -20.112
-4 | -0.121 | 0.00895 | -0.058 | -13.514
-3.5 | -0.061 | 0.00875 | -0.059 | -6.925
-3 | 0 | 0.0086 | -0.06 | 0.047
-2.5 | 0.062 | 0.00655 | -0.061 | 9.423
-2 | 0.123 | 0.00661 | -0.062 | 18.662
-1.5 | 0.185 | 0.00653 | -0.063 | 28.38
-1 | 0.247 | 0.00645 | -0.064 | 38.301
-0.5 | 0.309 | 0.0066 | -0.065 | 46.792
0 | 0.373 | 0.00662 | -0.066 | 56.338
0.5 | 0.435 | 0.00673 | -0.067 | 64.672
1 | 0.497 | 0.00672 | -0.068 | 73.927
1.5 | 0.559 | 0.00683 | -0.069 | 81.872
2 | 0.621 | 0.00656 | -0.07 | 94.761
2.5 | 0.683 | 0.00656 | -0.071 | 104.092
3 | 0.745 | 0.00663 | -0.072 | 112.379
3.5 | 0.807 | 0.00674 | -0.074 | 119.823
4 | 0.866 | 0.00684 | -0.075 | 126.593
4.5 | 0.927 | 0.00698 | -0.076 | 132.728
5 | 0.987 | 0.00711 | -0.077 | 138.77
5.5 | 1.046 | 0.00717 | -0.078 | 145.782
6 | 1.103 | 0.0073 | -0.079 | 151.065
6.5 | 1.16 | 0.00754 | -0.08 | 153.93
7 | 1.215 | 0.00799 | -0.081 | 152.044
7.5 | 1.269 | 0.01031 | -0.082 | 123.124
8 | 1.321 | 0.01447 | -0.083 | 91.281
8.5 | 1.342 | 0.01646 | -0.082 | 81.546
9 | 1.384 | 0.01739 | -0.082 | 79.592
9.5 | 1.423 | 0.01827 | -0.083 | 77.909
10 | 1.458 | 0.01932 | -0.084 | 75.466
10.5 | 1.49 | 0.02042 | -0.085 | 72.967
11 | 1.518 | 0.02155 | -0.085 | 70.41
11.5 | 1.541 | 0.02285 | -0.086 | 67.441
12 | 1.56 | 0.02427 | -0.087 | 64.286
12.5 | 1.575 | 0.02571 | -0.087 | 61.283
13 | 1.586 | 0.02731 | -0.088 | 58.078
13.5 | 1.592 | 0.02935 | -0.088 | 54.239
14 | 1.588 | 0.0313 | -0.089 | 50.737
14.5 | 1.575 | 0.03325 | -0.09 | 47.362
15 | 1.555 | 0.03558 | -0.09 | 43.71
15.5 | 1.53 | 0.03821 | -0.091 | 40.044
16 | 1.5 | 0.04075 | -0.091 | 36.818
16.5 | 1.463 | 0.04485 | -0.091 | 32.628
17 | 1.424 | 0.0482 | -0.092 | 29.544
17.5 | 1.38 | 0.05274 | -0.092 | 26.167
18 | 1.333 | 0.05767 | -0.092 | 23.118
18.5 | 1.28 | 0.06526 | -0.091 | 19.617

## 52. Re 2M Mach 0.10 (2)
BIGFOIL.COM POLAR EXPORT
GA 37A415
GA 37A415 |  |  |  | Cl Max: | 1.5798 | at alpha= | 19.5 | deg
XFOIL ncrit=9 |  |  |  | L/D Max: | 166.278 | at alpha= | 5.5 | deg
Re: | 2000000 |  |  | Cd Min: | 0.1999 | at alpha= | -18 | deg
Mach: | 0.1 |  |  | Cl=0 at alpha= | -3.07 | deg
|  |  |  | @ Cl=0.1, Cd= | 0.0069022
|  |  |  | @ Cl=0.4, Cd= | 0.0051505
|  |  |  | @ Cl=0.6, Cd= | 0.00501
alpha (deg) | Cl | Cd | Cm | Cl/Cd
-18 | -0.5276 | 0.1999 | 0.003 | -2.6393
-17.5 | -0.5102 | 0.19443 | -0.0003 | -2.6241
-15.5 | -0.8617 | 0.0733 | -0.0562 | -11.7558
-15 | -0.9621 | 0.04665 | -0.076 | -20.6238
-14.5 | -0.9852 | 0.03683 | -0.0826 | -26.7499
-14 | -0.9872 | 0.03093 | -0.0852 | -31.9172
-13.5 | -0.9881 | 0.02759 | -0.0821 | -35.8137
-13 | -0.9742 | 0.02499 | -0.0789 | -38.9836
-12.5 | -0.9492 | 0.02284 | -0.0761 | -41.5587
-12 | -0.9147 | 0.02096 | -0.0743 | -43.6403
-11.5 | -0.8751 | 0.01936 | -0.0728 | -45.2014
-11 | -0.8319 | 0.01798 | -0.0715 | -46.2681
-10.5 | -0.7856 | 0.01683 | -0.0706 | -46.6786
-10 | -0.7454 | 0.01476 | -0.0689 | -50.5014
-9.5 | -0.6978 | 0.01361 | -0.0679 | -51.2711
-9 | -0.6466 | 0.01285 | -0.0674 | -50.3191
-8.5 | -0.5944 | 0.01218 | -0.067 | -48.8013
-7.5 | -0.4873 | 0.01112 | -0.0665 | -43.8219
-7 | -0.4361 | 0.01029 | -0.0659 | -42.381
-6.5 | -0.3816 | 0.00983 | -0.0658 | -38.8199
-6 | -0.3266 | 0.00945 | -0.0657 | -34.5608
-5.5 | -0.2719 | 0.009 | -0.0656 | -30.2111
-5 | -0.2161 | 0.00872 | -0.0657 | -24.7821
-4.5 | -0.1604 | 0.00839 | -0.0658 | -19.118
-4 | -0.1045 | 0.00813 | -0.0659 | -12.8536
-3.5 | -0.0479 | 0.00788 | -0.0661 | -6.0787
-3 | 0.0078 | 0.00763 | -0.0662 | 1.0223
-2.5 | 0.0636 | 0.00729 | -0.0664 | 8.7243
-2 | 0.1171 | 0.00672 | -0.0663 | 17.4256
-1.5 | 0.1667 | 0.00587 | -0.0656 | 28.3986
-1 | 0.223 | 0.00564 | -0.0659 | 39.539
-0.5 | 0.2798 | 0.00553 | -0.0662 | 50.5967
0 | 0.3356 | 0.0054 | -0.0664 | 62.1481
0.5 | 0.391 | 0.00517 | -0.0664 | 75.6286
1 | 0.4464 | 0.00505 | -0.0664 | 88.396
1.5 | 0.5026 | 0.00505 | -0.0666 | 99.5248
2 | 0.5596 | 0.00501 | -0.0669 | 111.6966
2.5 | 0.6157 | 0.00501 | -0.0671 | 122.8942
3 | 0.6715 | 0.00502 | -0.0671 | 133.7649
3.5 | 0.7267 | 0.00509 | -0.0671 | 142.7701
4 | 0.783 | 0.00515 | -0.0672 | 152.0388
4.5 | 0.8402 | 0.00535 | -0.0677 | 157.0467
5 | 0.9023 | 0.00554 | -0.0693 | 162.87
5.5 | 0.9694 | 0.00583 | -0.0723 | 166.2779
6 | 1.0286 | 0.00671 | -0.0739 | 153.2936
6.5 | 1.0827 | 0.00832 | -0.0753 | 130.1322
7 | 1.1031 | 0.00946 | -0.0689 | 116.6068
7.5 | 1.1298 | 0.01055 | -0.064 | 107.09
8 | 1.1618 | 0.01159 | -0.0604 | 100.2416
8.5 | 1.1918 | 0.01254 | -0.0564 | 95.0399
9 | 1.2224 | 0.01361 | -0.0529 | 89.8163
9.5 | 1.2549 | 0.01475 | -0.0502 | 85.078
10 | 1.285 | 0.01616 | -0.0476 | 79.5173
10.5 | 1.3139 | 0.01781 | -0.0452 | 73.7732
11 | 1.3432 | 0.01957 | -0.0432 | 68.6357
11.5 | 1.3704 | 0.02157 | -0.0413 | 63.5327
12 | 1.3969 | 0.02368 | -0.0395 | 58.9907
12.5 | 1.4176 | 0.02628 | -0.0373 | 53.9422
13 | 1.4425 | 0.02858 | -0.0357 | 50.4724
13.5 | 1.4636 | 0.03121 | -0.0339 | 46.8952
14 | 1.4812 | 0.03417 | -0.0321 | 43.348
14.5 | 1.4921 | 0.03785 | -0.0301 | 39.4214
15 | 1.5117 | 0.04087 | -0.0289 | 36.988
15.5 | 1.5281 | 0.04429 | -0.0277 | 34.5021
16 | 1.5421 | 0.04802 | -0.0266 | 32.1137
16.5 | 1.5532 | 0.0521 | -0.0256 | 29.8119
17 | 1.5587 | 0.05689 | -0.0247 | 27.3985
17.5 | 1.5608 | 0.06214 | -0.024 | 25.1175
18 | 1.5708 | 0.06667 | -0.0237 | 23.5608
18.5 | 1.5768 | 0.07174 | -0.0237 | 21.9794
19 | 1.5795 | 0.07728 | -0.0238 | 20.4387
19.5 | 1.5798 | 0.08327 | -0.0243 | 18.972
20 | 1.5763 | 0.08981 | -0.025 | 17.5515

## 53. Re 2M Mach 0.25 (1)
BIGFOIL.COM POLAR EXPORT
GA 37A415
GA 37A415 |  |  |  | Cl Max: | 1.534 | at alpha= | 12 | deg
JavaFoil+Calcfoil stall+Eppler ext transition |  |  |  | L/D Max: | 151.727 | at alpha= | 6.5 | deg
Re: | 2000000 |  |  | Cd Min: | 0.00652 | at alpha= | -1 | deg
Mach: | 0.25 |  |  | Cl=0 at alpha= | -3 | deg
|  |  |  | @ Cl=0.1, Cd= | 0.0074253
|  |  |  | @ Cl=0.4, Cd= | 0.0067259
|  |  |  | @ Cl=0.6, Cd= | 0.0068149
alpha (deg) | Cl | Cd | Cm | Cl/Cd
-13.5 | -0.479 | 0.0983 | -0.019 | -4.874
-13 | -0.505 | 0.09201 | -0.019 | -5.485
-12.5 | -0.525 | 0.08736 | -0.02 | -6.012
-12 | -0.54 | 0.08191 | -0.02 | -6.592
-11.5 | -0.549 | 0.07591 | -0.021 | -7.233
-11 | -0.552 | 0.07312 | -0.022 | -7.546
-10.5 | -0.549 | 0.0675 | -0.022 | -8.127
-10 | -0.54 | 0.06295 | -0.023 | -8.576
-9.5 | -0.528 | 0.05718 | -0.027 | -9.23
-9 | -0.555 | 0.02779 | -0.042 | -19.98
-8.5 | -0.589 | 0.01163 | -0.05 | -50.627
-8 | -0.552 | 0.01108 | -0.051 | -49.816
-7.5 | -0.51 | 0.01084 | -0.052 | -47.065
-7 | -0.464 | 0.0105 | -0.053 | -44.136
-6.5 | -0.413 | 0.01046 | -0.054 | -39.506
-6 | -0.36 | 0.01013 | -0.055 | -35.506
-5.5 | -0.304 | 0.00942 | -0.056 | -32.238
-5 | -0.245 | 0.00935 | -0.057 | -26.222
-4.5 | -0.185 | 0.00903 | -0.058 | -20.512
-4 | -0.124 | 0.0091 | -0.059 | -13.635
-3.5 | -0.062 | 0.00891 | -0.061 | -6.978
-3 | 0 | 0.00872 | -0.062 | 0.047
-2.5 | 0.063 | 0.00857 | -0.063 | 7.399
-2 | 0.127 | 0.00659 | -0.064 | 19.225
-1.5 | 0.19 | 0.00664 | -0.065 | 28.686
-1 | 0.254 | 0.00652 | -0.066 | 38.916
-0.5 | 0.317 | 0.00666 | -0.067 | 47.64
0 | 0.383 | 0.00671 | -0.068 | 57.15
0.5 | 0.447 | 0.00677 | -0.069 | 66.075
1 | 0.511 | 0.00685 | -0.07 | 74.583
1.5 | 0.575 | 0.00693 | -0.071 | 82.922
2 | 0.638 | 0.00664 | -0.072 | 96.089
2.5 | 0.702 | 0.00663 | -0.073 | 105.877
3 | 0.766 | 0.00673 | -0.074 | 113.778
3.5 | 0.829 | 0.00682 | -0.076 | 121.674
4 | 0.889 | 0.00696 | -0.077 | 127.828
4.5 | 0.952 | 0.00714 | -0.078 | 133.366
5 | 1.013 | 0.00728 | -0.079 | 139.126
5.5 | 1.073 | 0.00737 | -0.08 | 145.566
6 | 1.132 | 0.00751 | -0.081 | 150.704
6.5 | 1.19 | 0.00784 | -0.082 | 151.727
7 | 1.245 | 0.00835 | -0.083 | 149.104
7.5 | 1.299 | 0.01108 | -0.084 | 117.267
8 | 1.32 | 0.01661 | -0.083 | 79.513
8.5 | 1.364 | 0.01756 | -0.084 | 77.692
9 | 1.404 | 0.01865 | -0.084 | 75.286
9.5 | 1.439 | 0.01968 | -0.085 | 73.144
10 | 1.47 | 0.02085 | -0.086 | 70.498
10.5 | 1.495 | 0.02214 | -0.087 | 67.505
11 | 1.514 | 0.02357 | -0.087 | 64.248
11.5 | 1.528 | 0.0251 | -0.088 | 60.862
12 | 1.534 | 0.02684 | -0.089 | 57.155
12.5 | 1.534 | 0.02863 | -0.089 | 53.589
13 | 1.528 | 0.03063 | -0.09 | 49.878
13.5 | 1.514 | 0.03277 | -0.09 | 46.209
14 | 1.484 | 0.03585 | -0.091 | 41.391
14.5 | 1.437 | 0.03897 | -0.091 | 36.868
15 | 1.379 | 0.04281 | -0.091 | 32.202
15.5 | 1.307 | 0.04849 | -0.091 | 26.949
16 | 1.218 | 0.05821 | -0.089 | 20.93
16.5 | 1.113 | 0.07516 | -0.086 | 14.815
17 | 0.949 | 0.13445 | -0.061 | 7.06

## 54. Re 2M Mach 0.25 (2)
BIGFOIL.COM POLAR EXPORT
GA 37A415
GA 37A415 |  |  |  | Cl Max: | 1.5095 | at alpha= | 16 | deg
XFOIL ncrit=9 |  |  |  | L/D Max: | 166.656 | at alpha= | 5.5 | deg
Re: | 2000000 |  |  | Cd Min: | 0.17908 | at alpha= | -16 | deg
Mach: | 0.25 |  |  | Cl=0 at alpha= | -3.0763 | deg
|  |  |  | @ Cl=0.1, Cd= | 0.0071292
|  |  |  | @ Cl=0.4, Cd= | 0.0052858
|  |  |  | @ Cl=0.6, Cd= | 0.0051288
alpha (deg) | Cl | Cd | Cm | Cl/Cd
-16 | -0.4564 | 0.17908 | -0.0113 | -2.5486
-15.5 | -0.4449 | 0.1697 | -0.0161 | -2.6217
-15 | -0.4327 | 0.16129 | -0.0203 | -2.6827
-14.5 | -0.4322 | 0.15207 | -0.023 | -2.8421
-14 | -0.4182 | 0.14635 | -0.0255 | -2.8575
-13.5 | -0.4046 | 0.14013 | -0.0284 | -2.8873
-13 | -0.4169 | 0.12566 | -0.0339 | -3.3177
-12.5 | -0.4141 | 0.11753 | -0.0375 | -3.5234
-12 | -0.7306 | 0.0434 | -0.0836 | -16.8341
-11.5 | -0.7735 | 0.03286 | -0.0888 | -23.5393
-11 | -0.7927 | 0.02686 | -0.0849 | -29.5123
-10.5 | -0.7763 | 0.02268 | -0.0816 | -34.2284
-10 | -0.742 | 0.01987 | -0.0792 | -37.3427
-9.5 | -0.7067 | 0.0168 | -0.0765 | -42.0655
-9 | -0.662 | 0.01485 | -0.0746 | -44.5791
-8.5 | -0.6105 | 0.01366 | -0.0733 | -44.6925
-8 | -0.5575 | 0.01268 | -0.0722 | -43.9669
-7.5 | -0.5033 | 0.01185 | -0.0713 | -42.4726
-7 | -0.447 | 0.01126 | -0.0707 | -39.698
-6.5 | -0.3943 | 0.0103 | -0.0696 | -38.2816
-6 | -0.3374 | 0.00979 | -0.0693 | -34.4637
-5.5 | -0.2802 | 0.0094 | -0.0689 | -29.8085
-5 | -0.2232 | 0.0089 | -0.0686 | -25.0787
-4 | -0.1074 | 0.00827 | -0.0685 | -12.9867
-3.5 | -0.0494 | 0.008 | -0.0685 | -6.175
-3 | 0.0089 | 0.00775 | -0.0686 | 1.1484
-2.5 | 0.0665 | 0.00742 | -0.0687 | 8.9623
-2 | 0.1218 | 0.00694 | -0.0685 | 17.5504
-1.5 | 0.1736 | 0.00601 | -0.0678 | 28.8852
-1 | 0.2306 | 0.00572 | -0.0679 | 40.3147
-0.5 | 0.2886 | 0.00564 | -0.0681 | 51.1702
0 | 0.3473 | 0.00548 | -0.0684 | 63.3759
0.5 | 0.4043 | 0.00527 | -0.0684 | 76.7173
1 | 0.461 | 0.00519 | -0.0683 | 88.8247
1.5 | 0.5198 | 0.00513 | -0.0686 | 101.3255
2 | 0.5784 | 0.00511 | -0.0689 | 113.1898
2.5 | 0.6359 | 0.00516 | -0.0689 | 123.2364
3 | 0.6943 | 0.00513 | -0.0691 | 135.3411
3.5 | 0.7514 | 0.0052 | -0.0689 | 144.5
4 | 0.8092 | 0.00528 | -0.0689 | 153.2576
4.5 | 0.8682 | 0.00546 | -0.0692 | 159.011
5 | 0.932 | 0.00567 | -0.0706 | 164.3739
5.5 | 1.0016 | 0.00601 | -0.0734 | 166.6556
6 | 1.0608 | 0.00716 | -0.0748 | 148.1564
6.5 | 1.1047 | 0.00878 | -0.0733 | 125.82
7 | 1.1218 | 0.01003 | -0.066 | 111.8445
7.5 | 1.147 | 0.01127 | -0.0605 | 101.7746
8 | 1.1719 | 0.01246 | -0.0552 | 94.053
8.5 | 1.2017 | 0.01374 | -0.0514 | 87.46
9 | 1.2329 | 0.01519 | -0.0483 | 81.1652
9.5 | 1.2629 | 0.01691 | -0.0455 | 74.6836
10 | 1.2924 | 0.01885 | -0.0431 | 68.5623
10.5 | 1.3206 | 0.021 | -0.0408 | 62.8857
11 | 1.3458 | 0.02345 | -0.0384 | 57.3902
11.5 | 1.3723 | 0.02584 | -0.0363 | 53.1076
12 | 1.3927 | 0.02871 | -0.0339 | 48.5092
12.5 | 1.413 | 0.03166 | -0.0316 | 44.6304
13 | 1.4335 | 0.03468 | -0.0296 | 41.3351
13.5 | 1.4508 | 0.03807 | -0.0276 | 38.1087
14 | 1.4604 | 0.04227 | -0.0255 | 34.5493
14.5 | 1.4748 | 0.04621 | -0.0239 | 31.9152
15 | 1.4889 | 0.05026 | -0.0225 | 29.624
15.5 | 1.5013 | 0.05461 | -0.0213 | 27.4913
16 | 1.5095 | 0.05948 | -0.0203 | 25.3783
16.5 | 1.5073 | 0.06557 | -0.0195 | 22.9876
17 | 1.5057 | 0.07184 | -0.0191 | 20.9591
17.5 | 1.5094 | 0.07763 | -0.019 | 19.4435
18 | 1.5092 | 0.08409 | -0.0193 | 17.9474
18.5 | 1.5065 | 0.09096 | -0.0201 | 16.5622
19 | 1.4995 | 0.09856 | -0.0213 | 15.2141
19.5 | 1.483 | 0.10767 | -0.0235 | 13.7736
20 | 1.4549 | 0.11869 | -0.0271 | 12.258

## 55. Re 2M Mach 0.50 (1)
BIGFOIL.COM POLAR EXPORT
GA 37A415
GA 37A415 |  |  |  | Cl Max: | 1.402 | at alpha= | 8.5 | deg
JavaFoil+Calcfoil stall+Eppler ext transition |  |  |  | L/D Max: | 142.346 | at alpha= | 6 | deg
Re: | 2000000 |  |  | Cd Min: | 0.00682 | at alpha= | -1 | deg
Mach: | 0.5 |  |  | Cl=0 at alpha= | -3 | deg
|  |  |  | @ Cl=0.1, Cd= | 0.0081324
|  |  |  | @ Cl=0.4, Cd= | 0.0071007
|  |  |  | @ Cl=0.6, Cd= | 0.0073094
alpha (deg) | Cl | Cd | Cm | Cl/Cd
-20 | -0.954 | 0.18012 | -0.019 | -5.299
-19.5 | -0.927 | 0.17746 | -0.019 | -5.225
-19 | -0.9 | 0.17069 | -0.019 | -5.272
-18.5 | -0.873 | 0.16268 | -0.02 | -5.365
-18 | -0.848 | 0.16427 | -0.021 | -5.162
-17.5 | -0.82 | 0.15531 | -0.022 | -5.278
-17 | -0.79 | 0.14761 | -0.021 | -5.355
-16.5 | -0.761 | 0.14362 | -0.021 | -5.302
-16 | -0.733 | 0.13844 | -0.021 | -5.298
-15.5 | -0.705 | 0.13452 | -0.022 | -5.244
-15 | -0.677 | 0.12902 | -0.022 | -5.25
-14.5 | -0.65 | 0.12536 | -0.022 | -5.184
-14 | -0.622 | 0.11953 | -0.023 | -5.203
-13.5 | -0.594 | 0.11323 | -0.023 | -5.248
-13 | -0.566 | 0.11053 | -0.024 | -5.123
-12.5 | -0.538 | 0.10591 | -0.023 | -5.077
-12 | -0.509 | 0.10163 | -0.022 | -5.005
-11.5 | -0.481 | 0.09814 | -0.023 | -4.898
-11 | -0.453 | 0.09448 | -0.023 | -4.792
-10.5 | -0.425 | 0.09145 | -0.024 | -4.645
-10 | -0.397 | 0.0885 | -0.024 | -4.482
-9.5 | -0.369 | 0.0833 | -0.025 | -4.427
-9 | -0.341 | 0.06331 | -0.026 | -5.379
-8.5 | -0.313 | 0.05646 | -0.027 | -5.537
-8 | -0.285 | 0.0515 | -0.03 | -5.541
-7.5 | -0.256 | 0.0517 | -0.027 | -4.945
-7 | -0.227 | 0.04934 | -0.026 | -4.604
-6.5 | -0.313 | 0.04603 | -0.026 | -6.789
-6 | -0.298 | 0.04218 | -0.029 | -7.075
-5.5 | -0.323 | 0.01098 | -0.063 | -29.408
-5 | -0.266 | 0.01052 | -0.064 | -25.295
-4.5 | -0.203 | 0.01014 | -0.065 | -20.042
-4 | -0.137 | 0.00942 | -0.066 | -14.561
-3.5 | -0.069 | 0.00919 | -0.068 | -7.508
-3 | 0 | 0.00919 | -0.069 | 0.05
-2.5 | 0.071 | 0.00899 | -0.07 | 7.869
-2 | 0.141 | 0.00692 | -0.071 | 20.449
-1.5 | 0.213 | 0.00691 | -0.072 | 30.795
-1 | 0.284 | 0.00682 | -0.074 | 41.596
-0.5 | 0.354 | 0.00707 | -0.075 | 50.118
0 | 0.429 | 0.00712 | -0.076 | 60.211
0.5 | 0.5 | 0.00717 | -0.077 | 69.762
1 | 0.571 | 0.00724 | -0.078 | 78.907
1.5 | 0.642 | 0.00741 | -0.08 | 86.749
2 | 0.714 | 0.00747 | -0.081 | 95.613
2.5 | 0.785 | 0.00721 | -0.082 | 108.894
3 | 0.856 | 0.00736 | -0.083 | 116.353
3.5 | 0.927 | 0.00754 | -0.084 | 123.045
4 | 0.993 | 0.00773 | -0.086 | 128.462
4.5 | 1.062 | 0.00795 | -0.087 | 133.519
5 | 1.129 | 0.00819 | -0.088 | 137.873
5.5 | 1.194 | 0.00845 | -0.089 | 141.297
6 | 1.255 | 0.00882 | -0.09 | 142.346
6.5 | 1.313 | 0.00955 | -0.092 | 137.521
7 | 1.324 | 0.01791 | -0.09 | 73.915
7.5 | 1.36 | 0.02067 | -0.09 | 65.801
8 | 1.388 | 0.02235 | -0.091 | 62.123
8.5 | 1.402 | 0.02425 | -0.092 | 57.82
9 | 1.386 | 0.02647 | -0.092 | 52.37
9.5 | 1.298 | 0.02907 | -0.093 | 44.659
10 | 0.868 | 0.03174 | -0.094 | 27.359
10.5 | 0.77 | 0.07446 | -0.055 | 10.347
11 | 0.793 | 0.08194 | -0.047 | 9.681
11.5 | 0.821 | 0.09715 | -0.047 | 8.447
12 | 0.848 | 0.10066 | -0.047 | 8.424
12.5 | 0.876 | 0.10573 | -0.049 | 8.287
13 | 0.908 | 0.11271 | -0.056 | 8.057
13.5 | 0.935 | 0.12097 | -0.057 | 7.733

## 56. Re 2M Mach 0.50 (2)
BIGFOIL.COM POLAR EXPORT
GA 37A415
GA 37A415 |  |  |  | Cl Max: | 1.3466 | at alpha= | 12.5 | deg
XFOIL ncrit=9 |  |  |  | L/D Max: | 168.268 | at alpha= | 5 | deg
Re: | 2000000 |  |  | Cd Min: | 0.25523 | at alpha= | -20 | deg
Mach: | 0.5 |  |  | Cl=0 at alpha= | -3.0938 | deg
|  |  |  | @ Cl=0.1, Cd= | 0.0077949
|  |  |  | @ Cl=0.4, Cd= | 0.0058922
|  |  |  | @ Cl=0.6, Cd= | 0.0056393
alpha (deg) | Cl | Cd | Cm | Cl/Cd
-20 | -0.6229 | 0.25523 | 0.0247 | -2.4405
-19.5 | -0.5996 | 0.24779 | 0.0195 | -2.4198
-19 | -0.5764 | 0.23938 | 0.0143 | -2.4079
-18.5 | -0.5541 | 0.23048 | 0.0088 | -2.4041
-18 | -0.5328 | 0.22183 | 0.0034 | -2.4018
-17.5 | -0.5118 | 0.21349 | -0.0013 | -2.3973
-17 | -0.4893 | 0.20678 | -0.0054 | -2.3663
-16.5 | -0.467 | 0.19978 | -0.0097 | -2.3376
-15.5 | -0.4314 | 0.18394 | -0.0175 | -2.3453
-15 | -0.4136 | 0.17553 | -0.022 | -2.3563
-14.5 | -0.3961 | 0.16733 | -0.0262 | -2.3672
-14 | -0.3789 | 0.15996 | -0.0295 | -2.3687
-13.5 | -0.3596 | 0.15325 | -0.0329 | -2.3465
-13 | -0.3422 | 0.14608 | -0.0365 | -2.3426
-12.5 | -0.3318 | 0.13626 | -0.0415 | -2.4351
-12 | -0.3198 | 0.12796 | -0.0452 | -2.4992
-11.5 | -0.3058 | 0.12157 | -0.0477 | -2.5154
-11 | -0.3018 | 0.11209 | -0.0519 | -2.6925
-10.5 | -0.3044 | 0.10162 | -0.0567 | -2.9955
-10 | -0.3029 | 0.09263 | -0.0611 | -3.27
-9.5 | -0.3043 | 0.08337 | -0.0661 | -3.65
-9 | -0.3117 | 0.07316 | -0.0723 | -4.2605
-8.5 | -0.3262 | 0.06108 | -0.0813 | -5.3405
-8 | -0.3523 | 0.04525 | -0.098 | -7.7856
-7.5 | -0.3838 | 0.03608 | -0.1017 | -10.6375
-7 | -0.4 | 0.02751 | -0.0993 | -14.5402
-6.5 | -0.4016 | 0.0186 | -0.0944 | -21.5914
-6 | -0.3643 | 0.01398 | -0.09 | -26.0587
-5.5 | -0.3092 | 0.01181 | -0.0867 | -26.1812
-5 | -0.2488 | 0.01049 | -0.0841 | -23.7178
-4.5 | -0.1864 | 0.00961 | -0.082 | -19.3965
-4 | -0.12 | 0.00906 | -0.0808 | -13.245
-3.5 | -0.0541 | 0.00862 | -0.0798 | -6.2761
-3 | 0.0125 | 0.00829 | -0.0792 | 1.5078
-2.5 | 0.0792 | 0.00797 | -0.0789 | 9.9373
-1.5 | 0.2051 | 0.00691 | -0.0777 | 29.6816
-1 | 0.2636 | 0.00608 | -0.0767 | 43.3553
-0.5 | 0.3302 | 0.006 | -0.0767 | 55.0333
0 | 0.397 | 0.0059 | -0.0769 | 67.2881
0.5 | 0.4628 | 0.00573 | -0.077 | 80.7679
1.5 | 0.595 | 0.00564 | -0.0771 | 105.4965
2 | 0.6625 | 0.00563 | -0.0773 | 117.6732
2.5 | 0.7287 | 0.00568 | -0.0771 | 128.2923
3 | 0.7958 | 0.0057 | -0.077 | 139.614
3.5 | 0.8611 | 0.00579 | -0.0764 | 148.7219
4 | 0.9278 | 0.00584 | -0.0758 | 158.8699
4.5 | 0.9932 | 0.00607 | -0.0749 | 163.6244
5 | 1.0685 | 0.00635 | -0.0759 | 168.2677
5.5 | 1.146 | 0.00692 | -0.0775 | 165.6069
6 | 1.1741 | 0.00913 | -0.0715 | 128.598
6.5 | 1.1671 | 0.01112 | -0.059 | 104.955
7 | 1.1721 | 0.01415 | -0.0515 | 82.8339
7.5 | 1.1829 | 0.0178 | -0.0464 | 66.4551
8 | 1.203 | 0.02116 | -0.0425 | 56.8526
8.5 | 1.2258 | 0.02442 | -0.0389 | 50.1966
9 | 1.2454 | 0.02793 | -0.0351 | 44.59
9.5 | 1.2664 | 0.03142 | -0.0315 | 40.3055
10 | 1.2861 | 0.0352 | -0.0281 | 36.5369
10.5 | 1.3057 | 0.03916 | -0.0248 | 33.3427
11 | 1.3211 | 0.04361 | -0.0216 | 30.2935
11.5 | 1.3344 | 0.04841 | -0.0187 | 27.5646
12 | 1.3439 | 0.05368 | -0.016 | 25.0354
12.5 | 1.3466 | 0.05973 | -0.0136 | 22.5448
13 | 1.3429 | 0.06656 | -0.0117 | 20.1758
13.5 | 1.336 | 0.07397 | -0.0103 | 18.0614
14 | 1.3238 | 0.08219 | -0.0097 | 16.1066
14.5 | 1.3053 | 0.09146 | -0.0103 | 14.2718
15 | 1.2821 | 0.1018 | -0.0123 | 12.5943
15.5 | 1.2556 | 0.11312 | -0.0159 | 11.0997
16 | 1.2265 | 0.12555 | -0.0213 | 9.769
16.5 | 1.1945 | 0.13905 | -0.0282 | 8.5904
17 | 1.165 | 0.1532 | -0.0366 | 7.6044
17.5 | 1.138 | 0.16793 | -0.0459 | 6.7766

## 57. Re 3M Mach 0.00 (1)
BIGFOIL.COM POLAR EXPORT
GA 37A415
GA 37A415 |  |  |  | Cl Max: | 1.607 | at alpha= | 13.5 | deg
JavaFoil+Calcfoil stall+Eppler ext transition |  |  |  | L/D Max: | 154.627 | at alpha= | 6 | deg
Re: | 3000000 |  |  | Cd Min: | 0.00611 | at alpha= | -1 | deg
Mach: | 0 |  |  | Cl=0 at alpha= | -3 | deg
|  |  |  | @ Cl=0.1, Cd= | 0.0061437
|  |  |  | @ Cl=0.4, Cd= | 0.0062747
|  |  |  | @ Cl=0.6, Cd= | 0.0064768
alpha (deg) | Cl | Cd | Cm | Cl/Cd
-15.5 | -0.649 | 0.1087 | -0.019 | -5.973
-15 | -0.656 | 0.10276 | -0.02 | -6.384
-14.5 | -0.661 | 0.09748 | -0.02 | -6.777
-14 | -0.663 | 0.0919 | -0.021 | -7.216
-13.5 | -0.662 | 0.08758 | -0.021 | -7.564
-13 | -0.66 | 0.0828 | -0.022 | -7.967
-12.5 | -0.656 | 0.0763 | -0.024 | -8.595
-12 | -0.65 | 0.06978 | -0.026 | -9.312
-11.5 | -0.647 | 0.0594 | -0.029 | -10.887
-11 | -0.654 | 0.04265 | -0.035 | -15.329
-10.5 | -0.72 | 0.01327 | -0.044 | -54.219
-10 | -0.702 | 0.01183 | -0.046 | -59.312
-9.5 | -0.67 | 0.01129 | -0.047 | -59.363
-9 | -0.635 | 0.01081 | -0.047 | -58.711
-8.5 | -0.595 | 0.01042 | -0.048 | -57.121
-8 | -0.552 | 0.00997 | -0.049 | -55.408
-7.5 | -0.506 | 0.01014 | -0.05 | -49.907
-7 | -0.457 | 0.00984 | -0.051 | -46.441
-6.5 | -0.406 | 0.00913 | -0.053 | -44.416
-6 | -0.352 | 0.00935 | -0.054 | -37.627
-5.5 | -0.296 | 0.00905 | -0.055 | -32.711
-5 | -0.239 | 0.0088 | -0.056 | -27.117
-4.5 | -0.18 | 0.00859 | -0.057 | -20.947
-4 | -0.12 | 0.00844 | -0.058 | -14.274
-3.5 | -0.06 | 0.00832 | -0.059 | -7.242
-3 | 0 | 0.00789 | -0.06 | 0.051
-2.5 | 0.061 | 0.00615 | -0.061 | 10
-2 | 0.123 | 0.00614 | -0.062 | 19.982
-1.5 | 0.184 | 0.00619 | -0.063 | 29.78
-1 | 0.246 | 0.00611 | -0.064 | 40.229
-0.5 | 0.307 | 0.00624 | -0.065 | 49.249
0 | 0.371 | 0.00627 | -0.066 | 59.204
0.5 | 0.433 | 0.00628 | -0.067 | 68.879
1 | 0.495 | 0.00635 | -0.068 | 77.861
1.5 | 0.556 | 0.00642 | -0.069 | 86.62
2 | 0.618 | 0.0065 | -0.07 | 95.118
2.5 | 0.68 | 0.00658 | -0.071 | 103.337
3 | 0.742 | 0.00634 | -0.072 | 116.886
3.5 | 0.803 | 0.00644 | -0.073 | 124.737
4 | 0.862 | 0.00653 | -0.074 | 131.941
4.5 | 0.922 | 0.00659 | -0.075 | 139.926
5 | 0.982 | 0.00671 | -0.076 | 146.389
5.5 | 1.04 | 0.00678 | -0.077 | 153.568
6 | 1.098 | 0.0071 | -0.078 | 154.627
6.5 | 1.154 | 0.00752 | -0.079 | 153.541
7 | 1.21 | 0.00948 | -0.08 | 127.575
7.5 | 1.263 | 0.01234 | -0.081 | 102.346
8 | 1.315 | 0.0133 | -0.082 | 98.863
8.5 | 1.365 | 0.01432 | -0.083 | 95.355
9 | 1.413 | 0.01496 | -0.084 | 94.402
9.5 | 1.425 | 0.01662 | -0.083 | 85.751
10 | 1.461 | 0.01756 | -0.084 | 83.225
10.5 | 1.494 | 0.01847 | -0.085 | 80.904
11 | 1.523 | 0.01949 | -0.085 | 78.149
11.5 | 1.548 | 0.02062 | -0.086 | 75.075
12 | 1.57 | 0.02178 | -0.087 | 72.064
12.5 | 1.586 | 0.02324 | -0.087 | 68.258
13 | 1.599 | 0.02457 | -0.088 | 65.077
13.5 | 1.607 | 0.02622 | -0.089 | 61.294
14 | 1.607 | 0.02795 | -0.089 | 57.512
14.5 | 1.597 | 0.0298 | -0.09 | 53.593
15 | 1.581 | 0.03174 | -0.09 | 49.818
15.5 | 1.561 | 0.03401 | -0.091 | 45.907
16 | 1.537 | 0.03623 | -0.091 | 42.416
16.5 | 1.507 | 0.03901 | -0.092 | 38.63
17 | 1.474 | 0.04164 | -0.092 | 35.404
17.5 | 1.436 | 0.0457 | -0.092 | 31.422
18 | 1.397 | 0.04895 | -0.093 | 28.538
18.5 | 1.352 | 0.05442 | -0.093 | 24.845

## 58. Re 3M Mach 0.00 (2)
BIGFOIL.COM POLAR EXPORT
GA 37A415
GA 37A415 |  |  |  | Cl Max: | 1.6683 | at alpha= | 20 | deg
XFOIL ncrit=9 |  |  |  | L/D Max: | 176.621 | at alpha= | 5 | deg
Re: | 3000000 |  |  | Cd Min: | 0.2281 | at alpha= | -20 | deg
Mach: | 0 |  |  | Cl=0 at alpha= | -3.0702 | deg
|  |  |  | @ Cl=0.1, Cd= | 0.0065456
|  |  |  | @ Cl=0.4, Cd= | 0.0048488
|  |  |  | @ Cl=0.6, Cd= | 0.0045801
alpha (deg) | Cl | Cd | Cm | Cl/Cd
-20 | -0.5887 | 0.2281 | 0.0203 | -2.5809
-19.5 | -0.3431 | 0.18036 | -0.0154 | -1.9023
-19 | -0.3317 | 0.17649 | -0.0179 | -1.8794
-18.5 | -0.321 | 0.17242 | -0.0205 | -1.8617
-18 | -0.3159 | 0.16706 | -0.0228 | -1.8909
-17.5 | -1.0874 | 0.06394 | -0.0616 | -17.0066
-17 | -1.1502 | 0.04663 | -0.0735 | -24.6665
-16.5 | -1.1612 | 0.03846 | -0.0787 | -30.1924
-16 | -1.1574 | 0.03314 | -0.0812 | -34.9246
-15.5 | -1.1458 | 0.02939 | -0.0817 | -38.986
-15 | -1.1273 | 0.02661 | -0.0813 | -42.3638
-14.5 | -1.1188 | 0.02416 | -0.0777 | -46.3079
-14 | -1.1169 | 0.02078 | -0.0727 | -53.7488
-13.5 | -1.086 | 0.01885 | -0.0705 | -57.6127
-13 | -1.0463 | 0.01748 | -0.0691 | -59.857
-12.5 | -1.0023 | 0.01638 | -0.068 | -61.1905
-12 | -0.9558 | 0.01544 | -0.0673 | -61.9041
-11.5 | -0.9078 | 0.01459 | -0.0666 | -62.2207
-11 | -0.8585 | 0.01377 | -0.0661 | -62.3457
-10.5 | -0.8084 | 0.01304 | -0.0656 | -61.9939
-10 | -0.7572 | 0.01236 | -0.0653 | -61.2621
-9.5 | -0.705 | 0.01177 | -0.0651 | -59.898
-9 | -0.652 | 0.01128 | -0.0649 | -57.8014
-8.5 | -0.6007 | 0.0105 | -0.0645 | -57.2095
-8 | -0.5476 | 0.00998 | -0.0643 | -54.8697
-7.5 | -0.4931 | 0.00958 | -0.0643 | -51.4718
-7 | -0.4384 | 0.00922 | -0.0644 | -47.5488
-6.5 | -0.3832 | 0.0089 | -0.0645 | -43.0562
-6 | -0.3288 | 0.00846 | -0.0644 | -38.8652
-5.5 | -0.2731 | 0.00819 | -0.0646 | -33.3455
-5 | -0.2174 | 0.00791 | -0.0648 | -27.4842
-4.5 | -0.1611 | 0.00767 | -0.065 | -21.0039
-4 | -0.105 | 0.00746 | -0.0653 | -14.0751
-3.5 | -0.0484 | 0.00723 | -0.0656 | -6.6943
-3 | 0.0079 | 0.00704 | -0.0659 | 1.1222
-2.5 | 0.064 | 0.00678 | -0.0662 | 9.4395
-2 | 0.1193 | 0.00642 | -0.0664 | 18.5826
-1.5 | 0.1719 | 0.00584 | -0.0662 | 29.4349
-1 | 0.2243 | 0.00523 | -0.0659 | 42.8872
-0.5 | 0.2813 | 0.00511 | -0.0664 | 55.0489
0.5 | 0.3941 | 0.00487 | -0.0671 | 80.924
1 | 0.4497 | 0.00467 | -0.0673 | 96.2955
2 | 0.5623 | 0.00456 | -0.0679 | 123.3114
2.5 | 0.6185 | 0.00459 | -0.0682 | 134.7495
3 | 0.6752 | 0.00457 | -0.0686 | 147.7462
3.5 | 0.7305 | 0.00462 | -0.0687 | 158.1169
4 | 0.7853 | 0.0047 | -0.0687 | 167.0851
4.5 | 0.8397 | 0.00484 | -0.0687 | 173.4917
5 | 0.8937 | 0.00506 | -0.0686 | 176.6206
5.5 | 0.948 | 0.00556 | -0.0689 | 170.5036
6 | 0.9962 | 0.00704 | -0.0687 | 141.5057
6.5 | 1.0518 | 0.00827 | -0.0702 | 127.1826
7 | 1.098 | 0.00928 | -0.0694 | 118.319
7.5 | 1.1291 | 0.01009 | -0.0653 | 111.9029
8 | 1.1667 | 0.01085 | -0.0625 | 107.53
8.5 | 1.2045 | 0.01162 | -0.06 | 103.6575
9 | 1.2397 | 0.01236 | -0.057 | 100.2994
9.5 | 1.2735 | 0.01326 | -0.0542 | 96.0407
10 | 1.3059 | 0.01435 | -0.0515 | 91.0035
10.5 | 1.338 | 0.01559 | -0.0492 | 85.8242
11 | 1.3702 | 0.01695 | -0.0472 | 80.8378
11.5 | 1.3989 | 0.01865 | -0.045 | 75.008
12 | 1.4302 | 0.02025 | -0.0435 | 70.6272
12.5 | 1.4579 | 0.02218 | -0.0418 | 65.7304
13 | 1.4803 | 0.02453 | -0.0398 | 60.3465
13.5 | 1.5065 | 0.02666 | -0.0383 | 56.5079
14 | 1.5298 | 0.02901 | -0.0367 | 52.7335
14.5 | 1.5504 | 0.03162 | -0.035 | 49.0323
15 | 1.5678 | 0.03454 | -0.0333 | 45.3909
15.5 | 1.58 | 0.03807 | -0.0316 | 41.5025
16 | 1.5979 | 0.04114 | -0.0304 | 38.8405
16.5 | 1.6149 | 0.04441 | -0.0294 | 36.3634
17 | 1.6294 | 0.04799 | -0.0284 | 33.9529
17.5 | 1.6416 | 0.05184 | -0.0275 | 31.6667
18 | 1.6511 | 0.05607 | -0.0268 | 29.4471
18.5 | 1.6561 | 0.06083 | -0.0261 | 27.2251
19 | 1.6567 | 0.06622 | -0.0257 | 25.0181
19.5 | 1.6639 | 0.07097 | -0.0256 | 23.4451
20 | 1.6683 | 0.07609 | -0.0257 | 21.9254

## 59. Re 3M Mach 0.10 (1)
BIGFOIL.COM POLAR EXPORT
GA 37A415
GA 37A415 |  |  |  | Cl Max: | 1.598 | at alpha= | 13.5 | deg
JavaFoil+Calcfoil stall+Eppler ext transition |  |  |  | L/D Max: | 154.294 | at alpha= | 6 | deg
Re: | 3000000 |  |  | Cd Min: | 0.0061 | at alpha= | -1 | deg
Mach: | 0.1 |  |  | Cl=0 at alpha= | -3 | deg
|  |  |  | @ Cl=0.1, Cd= | 0.0061475
|  |  |  | @ Cl=0.4, Cd= | 0.0063005
|  |  |  | @ Cl=0.6, Cd= | 0.0064861
alpha (deg) | Cl | Cd | Cm | Cl/Cd
-15.5 | -0.618 | 0.11039 | -0.019 | -5.601
-15 | -0.628 | 0.10379 | -0.019 | -6.052
-14.5 | -0.636 | 0.09848 | -0.02 | -6.458
-14 | -0.641 | 0.09277 | -0.021 | -6.915
-13.5 | -0.644 | 0.08863 | -0.021 | -7.265
-13 | -0.644 | 0.08355 | -0.022 | -7.707
-12.5 | -0.641 | 0.07814 | -0.023 | -8.208
-12 | -0.637 | 0.07188 | -0.025 | -8.864
-11.5 | -0.631 | 0.06503 | -0.027 | -9.699
-11 | -0.62 | 0.05928 | -0.029 | -10.459
-10.5 | -0.699 | 0.01567 | -0.043 | -44.572
-10 | -0.698 | 0.01199 | -0.046 | -58.199
-9.5 | -0.668 | 0.01143 | -0.047 | -58.432
-9 | -0.634 | 0.0109 | -0.048 | -58.112
-8.5 | -0.595 | 0.0104 | -0.049 | -57.231
-8 | -0.553 | 0.00997 | -0.05 | -55.452
-7.5 | -0.507 | 0.01024 | -0.051 | -49.535
-7 | -0.458 | 0.00989 | -0.052 | -46.32
-6.5 | -0.407 | 0.00922 | -0.053 | -44.126
-6 | -0.353 | 0.00934 | -0.054 | -37.785
-5.5 | -0.297 | 0.00906 | -0.055 | -32.803
-5 | -0.24 | 0.00867 | -0.056 | -27.635
-4.5 | -0.181 | 0.00834 | -0.057 | -21.688
-4 | -0.121 | 0.00845 | -0.058 | -14.331
-3.5 | -0.061 | 0.00822 | -0.059 | -7.367
-3 | 0 | 0.00787 | -0.06 | 0.051
-2.5 | 0.062 | 0.00616 | -0.061 | 10.032
-2 | 0.123 | 0.00614 | -0.062 | 20.089
-1.5 | 0.185 | 0.00615 | -0.063 | 30.146
-1 | 0.247 | 0.0061 | -0.064 | 40.471
-0.5 | 0.309 | 0.00628 | -0.065 | 49.115
0 | 0.373 | 0.00627 | -0.066 | 59.504
0.5 | 0.435 | 0.00634 | -0.067 | 68.663
1 | 0.497 | 0.00637 | -0.068 | 78.009
1.5 | 0.559 | 0.00642 | -0.069 | 87.104
2 | 0.621 | 0.00652 | -0.07 | 95.32
2.5 | 0.683 | 0.00665 | -0.071 | 102.726
3 | 0.745 | 0.00637 | -0.073 | 117.008
3.5 | 0.807 | 0.00643 | -0.074 | 125.62
4 | 0.866 | 0.00651 | -0.075 | 132.943
4.5 | 0.927 | 0.00663 | -0.076 | 139.746
5 | 0.987 | 0.00675 | -0.077 | 146.189
5.5 | 1.046 | 0.00681 | -0.078 | 153.547
6 | 1.103 | 0.00715 | -0.079 | 154.294
6.5 | 1.16 | 0.0076 | -0.08 | 152.607
7 | 1.215 | 0.0096 | -0.081 | 126.543
7.5 | 1.269 | 0.01246 | -0.082 | 101.813
8 | 1.321 | 0.01341 | -0.083 | 98.46
8.5 | 1.371 | 0.01443 | -0.084 | 95.004
9 | 1.418 | 0.01516 | -0.085 | 93.522
9.5 | 1.429 | 0.01683 | -0.084 | 84.904
10 | 1.464 | 0.01779 | -0.084 | 82.298
10.5 | 1.496 | 0.01878 | -0.085 | 79.672
11 | 1.524 | 0.01979 | -0.086 | 77.014
11.5 | 1.548 | 0.02096 | -0.086 | 73.848
12 | 1.567 | 0.02224 | -0.087 | 70.46
12.5 | 1.582 | 0.02357 | -0.088 | 67.12
13 | 1.593 | 0.02503 | -0.088 | 63.614
13.5 | 1.598 | 0.02686 | -0.089 | 59.509
14 | 1.595 | 0.02865 | -0.089 | 55.677
14.5 | 1.581 | 0.0305 | -0.09 | 51.828
15 | 1.561 | 0.03273 | -0.091 | 47.699
15.5 | 1.536 | 0.03496 | -0.091 | 43.942
16 | 1.507 | 0.03723 | -0.092 | 40.467
16.5 | 1.472 | 0.04034 | -0.092 | 36.479
17 | 1.433 | 0.04307 | -0.092 | 33.276
17.5 | 1.389 | 0.04759 | -0.092 | 29.182
18 | 1.344 | 0.05117 | -0.093 | 26.26
18.5 | 1.294 | 0.05678 | -0.093 | 22.782

## 60. Re 3M Mach 0.10 (2)
BIGFOIL.COM POLAR EXPORT
GA 37A415
GA 37A415 |  |  |  | Cl Max: | 1.6574 | at alpha= | 20 | deg
XFOIL ncrit=9 |  |  |  | L/D Max: | 177.008 | at alpha= | 5 | deg
Re: | 3000000 |  |  | Cd Min: | 0.11051 | at alpha= | -17 | deg
Mach: | 0.1 |  |  | Cl=0 at alpha= | -3.0707 | deg
|  |  |  | @ Cl=0.1, Cd= | 0.0065665
|  |  |  | @ Cl=0.4, Cd= | 0.0048684
|  |  |  | @ Cl=0.6, Cd= | 0.0045982
alpha (deg) | Cl | Cd | Cm | Cl/Cd
-17 | -0.8006 | 0.11051 | -0.0355 | -7.2446
-16.5 | -1.0787 | 0.05216 | -0.0712 | -20.6806
-16 | -1.1062 | 0.04095 | -0.0791 | -27.0134
-15.5 | -1.1097 | 0.03434 | -0.0828 | -32.3151
-15 | -1.1034 | 0.02989 | -0.0837 | -36.9154
-14.5 | -1.0936 | 0.0269 | -0.0821 | -40.6543
-14 | -1.0832 | 0.02417 | -0.079 | -44.8159
-13.5 | -1.0798 | 0.02054 | -0.0741 | -52.5706
-13 | -1.0468 | 0.01858 | -0.0719 | -56.3402
-12.5 | -1.0052 | 0.01721 | -0.0705 | -58.4079
-12 | -0.9598 | 0.0161 | -0.0694 | -59.6149
-11.5 | -0.9122 | 0.01514 | -0.0686 | -60.251
-11 | -0.8631 | 0.01423 | -0.0678 | -60.6535
-10.5 | -0.8131 | 0.0134 | -0.0672 | -60.6791
-10 | -0.7619 | 0.01265 | -0.0667 | -60.2292
-9.5 | -0.7096 | 0.01198 | -0.0663 | -59.2321
-8.5 | -0.6038 | 0.01075 | -0.0656 | -56.1674
-8 | -0.5512 | 0.01008 | -0.0652 | -54.6825
-7.5 | -0.4964 | 0.00966 | -0.0651 | -51.3872
-7 | -0.4413 | 0.00928 | -0.0651 | -47.5539
-6.5 | -0.3858 | 0.00895 | -0.0651 | -43.1061
-6 | -0.3308 | 0.00851 | -0.065 | -38.8719
-5.5 | -0.2749 | 0.00823 | -0.0651 | -33.4022
-5 | -0.2186 | 0.00794 | -0.0653 | -27.5315
-4.5 | -0.162 | 0.00771 | -0.0655 | -21.0117
-4 | -0.1055 | 0.00749 | -0.0658 | -14.0854
-3.5 | -0.0486 | 0.00726 | -0.0661 | -6.6942
-3 | 0.008 | 0.00706 | -0.0663 | 1.1331
-2.5 | 0.0645 | 0.00679 | -0.0666 | 9.4993
-2 | 0.1201 | 0.00644 | -0.0668 | 18.6491
-1 | 0.2258 | 0.00524 | -0.0663 | 43.0916
-0.5 | 0.283 | 0.00512 | -0.0667 | 55.2734
0 | 0.3397 | 0.00503 | -0.0671 | 67.5348
0.5 | 0.3966 | 0.00488 | -0.0675 | 81.2705
1 | 0.4525 | 0.00469 | -0.0676 | 96.4819
1.5 | 0.5085 | 0.00462 | -0.0678 | 110.0649
2 | 0.5658 | 0.00458 | -0.0683 | 123.5371
2.5 | 0.6223 | 0.00461 | -0.0686 | 134.9892
3 | 0.6795 | 0.00459 | -0.069 | 148.0392
3.5 | 0.7352 | 0.00464 | -0.0691 | 158.4483
4 | 0.7903 | 0.00472 | -0.0691 | 167.4364
4.5 | 0.845 | 0.00486 | -0.069 | 173.8683
5 | 0.8992 | 0.00508 | -0.0689 | 177.0079
5.5 | 0.9538 | 0.00559 | -0.0691 | 170.6261
6 | 1.0019 | 0.0071 | -0.0689 | 141.1127
6.5 | 1.0579 | 0.00834 | -0.0703 | 126.8465
7 | 1.1017 | 0.00937 | -0.069 | 117.5774
7.5 | 1.1333 | 0.01019 | -0.0648 | 111.2169
8 | 1.1708 | 0.01098 | -0.062 | 106.6302
8.5 | 1.2074 | 0.01175 | -0.0591 | 102.7574
9 | 1.2423 | 0.01254 | -0.056 | 99.067
9.5 | 1.2755 | 0.01353 | -0.0531 | 94.272
10 | 1.3077 | 0.01471 | -0.0504 | 88.8987
10.5 | 1.3397 | 0.01604 | -0.0481 | 83.5224
11 | 1.3721 | 0.01747 | -0.0461 | 78.5404
11.5 | 1.4012 | 0.01923 | -0.0441 | 72.8653
12 | 1.4317 | 0.02097 | -0.0424 | 68.2737
12.5 | 1.4585 | 0.02303 | -0.0406 | 63.3304
13 | 1.4805 | 0.02549 | -0.0386 | 58.0816
13.5 | 1.5063 | 0.02769 | -0.037 | 54.3987
14 | 1.529 | 0.03017 | -0.0353 | 50.6795
14.5 | 1.5484 | 0.03296 | -0.0336 | 46.9782
15 | 1.5643 | 0.03614 | -0.0318 | 43.2844
15.5 | 1.5771 | 0.03969 | -0.0301 | 39.7354
16 | 1.5955 | 0.04285 | -0.029 | 37.2345
16.5 | 1.6118 | 0.04629 | -0.0279 | 34.8196
17 | 1.6254 | 0.05003 | -0.0269 | 32.4885
17.5 | 1.6367 | 0.05411 | -0.0261 | 30.2476
18 | 1.644 | 0.05867 | -0.0253 | 28.0211
18.5 | 1.6434 | 0.06419 | -0.0246 | 25.6021
19 | 1.6496 | 0.06913 | -0.0244 | 23.8623
19.5 | 1.6548 | 0.07421 | -0.0244 | 22.2989
20 | 1.6574 | 0.07973 | -0.0246 | 20.7877

## 61. Re 3M Mach 0.25 (1)
BIGFOIL.COM POLAR EXPORT
GA 37A415
GA 37A415 |  |  |  | Cl Max: | 1.541 | at alpha= | 12.5 | deg
JavaFoil+Calcfoil stall+Eppler ext transition |  |  |  | L/D Max: | 153.931 | at alpha= | 5.5 | deg
Re: | 3000000 |  |  | Cd Min: | 0.0062 | at alpha= | -1 | deg
Mach: | 0.25 |  |  | Cl=0 at alpha= | -3 | deg
|  |  |  | @ Cl=0.1, Cd= | 0.0069994
|  |  |  | @ Cl=0.4, Cd= | 0.0063812
|  |  |  | @ Cl=0.6, Cd= | 0.0065617
alpha (deg) | Cl | Cd | Cm | Cl/Cd
-14.5 | -0.414 | 0.10562 | -0.019 | -3.924
-14 | -0.449 | 0.10008 | -0.019 | -4.488
-13.5 | -0.48 | 0.09577 | -0.02 | -5.008
-13 | -0.505 | 0.09013 | -0.02 | -5.608
-12.5 | -0.526 | 0.08501 | -0.021 | -6.186
-12 | -0.542 | 0.07974 | -0.022 | -6.791
-11.5 | -0.552 | 0.0724 | -0.024 | -7.622
-11 | -0.554 | 0.0696 | -0.024 | -7.959
-10.5 | -0.552 | 0.06463 | -0.025 | -8.537
-10 | -0.548 | 0.0563 | -0.029 | -9.739
-9.5 | -0.637 | 0.01281 | -0.047 | -49.715
-9 | -0.62 | 0.01147 | -0.049 | -54.07
-8.5 | -0.589 | 0.01084 | -0.05 | -54.337
-8 | -0.552 | 0.01042 | -0.051 | -52.98
-7.5 | -0.51 | 0.0106 | -0.052 | -48.151
-7 | -0.464 | 0.00978 | -0.053 | -47.397
-6.5 | -0.413 | 0.00985 | -0.054 | -41.988
-6 | -0.36 | 0.00955 | -0.055 | -37.679
-5.5 | -0.304 | 0.00921 | -0.056 | -32.966
-5 | -0.245 | 0.0088 | -0.057 | -27.88
-4.5 | -0.185 | 0.00851 | -0.058 | -21.775
-4 | -0.124 | 0.00855 | -0.059 | -14.524
-3.5 | -0.062 | 0.00836 | -0.061 | -7.438
-3 | 0 | 0.00795 | -0.062 | 0.052
-2.5 | 0.063 | 0.00804 | -0.063 | 7.892
-2 | 0.127 | 0.00624 | -0.064 | 20.319
-1.5 | 0.19 | 0.00624 | -0.065 | 30.512
-1 | 0.254 | 0.0062 | -0.066 | 40.964
-0.5 | 0.317 | 0.00632 | -0.067 | 50.151
0 | 0.383 | 0.00636 | -0.068 | 60.229
0.5 | 0.447 | 0.00644 | -0.069 | 69.416
1 | 0.511 | 0.00645 | -0.07 | 79.145
1.5 | 0.575 | 0.00653 | -0.071 | 87.949
2 | 0.638 | 0.00661 | -0.072 | 96.573
2.5 | 0.702 | 0.00667 | -0.073 | 105.207
3 | 0.766 | 0.0065 | -0.075 | 117.819
3.5 | 0.829 | 0.00654 | -0.076 | 126.783
4 | 0.889 | 0.00668 | -0.077 | 133.089
4.5 | 0.952 | 0.00676 | -0.078 | 140.809
5 | 1.013 | 0.00689 | -0.079 | 147.108
5.5 | 1.073 | 0.00697 | -0.08 | 153.931
6 | 1.132 | 0.00742 | -0.081 | 152.614
6.5 | 1.19 | 0.00788 | -0.082 | 151.026
7 | 1.245 | 0.01033 | -0.083 | 120.603
7.5 | 1.299 | 0.01352 | -0.084 | 96.109
8 | 1.351 | 0.0151 | -0.085 | 89.417
8.5 | 1.37 | 0.0162 | -0.084 | 84.527
9 | 1.41 | 0.0172 | -0.085 | 81.955
9.5 | 1.445 | 0.01813 | -0.086 | 79.733
10 | 1.476 | 0.01918 | -0.086 | 76.934
10.5 | 1.501 | 0.02035 | -0.087 | 73.762
11 | 1.52 | 0.02163 | -0.088 | 70.295
11.5 | 1.534 | 0.02302 | -0.088 | 66.638
12 | 1.54 | 0.02465 | -0.089 | 62.492
12.5 | 1.541 | 0.02627 | -0.09 | 58.651
13 | 1.534 | 0.02806 | -0.09 | 54.685
13.5 | 1.52 | 0.03011 | -0.091 | 50.485
14 | 1.489 | 0.03292 | -0.091 | 45.246
14.5 | 1.443 | 0.0357 | -0.092 | 40.419
15 | 1.386 | 0.03891 | -0.092 | 35.614
15.5 | 1.318 | 0.04289 | -0.092 | 30.729
16 | 1.239 | 0.04848 | -0.092 | 25.561
16.5 | 1.147 | 0.05754 | -0.091 | 19.936
17 | 1.032 | 0.07782 | -0.086 | 13.255
17.5 | 0.884 | 0.12697 | -0.069 | 6.966

## 62. Re 3M Mach 0.25 (2)
BIGFOIL.COM POLAR EXPORT
GA 37A415
GA 37A415 |  |  |  | Cl Max: | 1.593 | at alpha= | 18.5 | deg
XFOIL ncrit=9 |  |  |  | L/D Max: | 179.249 | at alpha= | 5 | deg
Re: | 3000000 |  |  | Cd Min: | 0.19125 | at alpha= | -17 | deg
Mach: | 0.25 |  |  | Cl=0 at alpha= | -3.0748 | deg
|  |  |  | @ Cl=0.1, Cd= | 0.0067256
|  |  |  | @ Cl=0.4, Cd= | 0.0049725
|  |  |  | @ Cl=0.6, Cd= | 0.0046676
alpha (deg) | Cl | Cd | Cm | Cl/Cd
-17 | -0.4914 | 0.19125 | -0.004 | -2.5694
-16.5 | -0.4765 | 0.18364 | -0.008 | -2.5948
-16 | -0.4627 | 0.17591 | -0.0118 | -2.6303
-15 | -0.4446 | 0.16081 | -0.0178 | -2.7648
-14 | -0.779 | 0.07387 | -0.0605 | -10.5456
-13.5 | -0.8471 | 0.05066 | -0.077 | -16.7213
-13 | -0.888 | 0.03728 | -0.0882 | -23.8197
-12.5 | -0.9247 | 0.02882 | -0.0897 | -32.0854
-12 | -0.9327 | 0.02416 | -0.085 | -38.6051
-11.5 | -0.9075 | 0.02109 | -0.0819 | -43.0299
-11 | -0.8703 | 0.01877 | -0.0794 | -46.3665
-10.5 | -0.8268 | 0.01687 | -0.0773 | -49.0101
-10 | -0.7796 | 0.01529 | -0.0755 | -50.9876
-9.5 | -0.7296 | 0.01392 | -0.074 | -52.4138
-9 | -0.6773 | 0.01281 | -0.0727 | -52.8728
-8.5 | -0.6232 | 0.01192 | -0.0716 | -52.2819
-8 | -0.5673 | 0.01122 | -0.0709 | -50.5615
-7.5 | -0.5143 | 0.01023 | -0.0697 | -50.2737
-7 | -0.4569 | 0.00973 | -0.0693 | -46.9579
-6.5 | -0.3996 | 0.00928 | -0.0688 | -43.0603
-6 | -0.3415 | 0.00889 | -0.0686 | -38.4139
-5.5 | -0.2846 | 0.00843 | -0.0682 | -33.7604
-5 | -0.2258 | 0.00813 | -0.0682 | -27.7737
-4 | -0.1088 | 0.00757 | -0.0683 | -14.3725
-3.5 | -0.05 | 0.00736 | -0.0684 | -6.7935
-3 | 0.0088 | 0.00716 | -0.0686 | 1.2291
-2.5 | 0.0674 | 0.00689 | -0.0688 | 9.7823
-2 | 0.1249 | 0.0066 | -0.0689 | 18.9242
-1.5 | 0.1801 | 0.00601 | -0.0688 | 29.9667
-1 | 0.2336 | 0.00531 | -0.0684 | 43.9925
-0.5 | 0.2923 | 0.0052 | -0.0687 | 56.2115
0 | 0.3512 | 0.00508 | -0.0691 | 69.1339
0.5 | 0.4102 | 0.00495 | -0.0695 | 82.8687
1 | 0.4676 | 0.00479 | -0.0696 | 97.62
1.5 | 0.5257 | 0.00471 | -0.0698 | 111.6136
2 | 0.5851 | 0.00466 | -0.0703 | 125.5579
2.5 | 0.6436 | 0.00469 | -0.0706 | 137.2281
3 | 0.7026 | 0.00469 | -0.0709 | 149.8081
3.5 | 0.7607 | 0.00472 | -0.0711 | 161.1653
4 | 0.8177 | 0.00482 | -0.071 | 169.6473
4.5 | 0.874 | 0.00497 | -0.0707 | 175.8551
5 | 0.9303 | 0.00519 | -0.0704 | 179.2486
5.5 | 0.9853 | 0.0058 | -0.0702 | 169.8793
6 | 1.0325 | 0.00746 | -0.0694 | 138.4048
7 | 1.1208 | 0.00986 | -0.066 | 113.6714
7.5 | 1.1539 | 0.0108 | -0.0618 | 106.8426
8 | 1.186 | 0.01169 | -0.0575 | 101.4542
8.5 | 1.2204 | 0.01268 | -0.054 | 96.2461
9 | 1.2539 | 0.01389 | -0.0508 | 90.2736
9.5 | 1.2871 | 0.01529 | -0.0481 | 84.1792
10 | 1.3193 | 0.01694 | -0.0456 | 77.8808
10.5 | 1.351 | 0.01877 | -0.0434 | 71.9766
11 | 1.3791 | 0.02092 | -0.0411 | 65.9226
11.5 | 1.4095 | 0.023 | -0.0391 | 61.2826
12 | 1.4354 | 0.02543 | -0.0369 | 56.4451
12.5 | 1.4557 | 0.02829 | -0.0344 | 51.4563
13 | 1.4783 | 0.03105 | -0.0323 | 47.6103
13.5 | 1.4996 | 0.03401 | -0.0302 | 44.0929
14 | 1.5186 | 0.03726 | -0.0283 | 40.7568
14.5 | 1.5337 | 0.04094 | -0.0264 | 37.4621
15 | 1.5442 | 0.04516 | -0.0245 | 34.194
15.5 | 1.5598 | 0.04905 | -0.0231 | 31.8002
16 | 1.5725 | 0.05331 | -0.0218 | 29.4973
16.5 | 1.5835 | 0.05785 | -0.0207 | 27.3725
17 | 1.5913 | 0.06277 | -0.0198 | 25.3513
17.5 | 1.5885 | 0.06897 | -0.0191 | 23.0318
18 | 1.592 | 0.07466 | -0.0188 | 21.3233
18.5 | 1.593 | 0.08079 | -0.0189 | 19.7178
19 | 1.5914 | 0.08738 | -0.0193 | 18.2124
19.5 | 1.5865 | 0.09444 | -0.0202 | 16.799
20 | 1.5765 | 0.10239 | -0.0217 | 15.397

## 63. Re 3M Mach 0.50 (1)
BIGFOIL.COM POLAR EXPORT
GA 37A415
GA 37A415 |  |  |  | Cl Max: | 1.407 | at alpha= | 8.5 | deg
JavaFoil+Calcfoil stall+Eppler ext transition |  |  |  | L/D Max: | 146.514 | at alpha= | 5 | deg
Re: | 3000000 |  |  | Cd Min: | 0.00647 | at alpha= | -2 | deg
Mach: | 0.5 |  |  | Cl=0 at alpha= | -3 | deg
|  |  |  | @ Cl=0.1, Cd= | 0.0075946
|  |  |  | @ Cl=0.4, Cd= | 0.00668
|  |  |  | @ Cl=0.6, Cd= | 0.0068613
alpha (deg) | Cl | Cd | Cm | Cl/Cd
-20 | -0.956 | 0.17039 | -0.019 | -5.609
-19.5 | -0.928 | 0.16674 | -0.019 | -5.567
-19 | -0.901 | 0.16343 | -0.02 | -5.513
-18.5 | -0.874 | 0.15616 | -0.02 | -5.594
-18 | -0.848 | 0.15694 | -0.021 | -5.406
-17.5 | -0.821 | 0.14471 | -0.022 | -5.672
-17 | -0.792 | 0.14127 | -0.022 | -5.607
-16.5 | -0.763 | 0.13505 | -0.022 | -5.65
-16 | -0.734 | 0.1317 | -0.022 | -5.576
-15.5 | -0.706 | 0.12687 | -0.022 | -5.568
-15 | -0.678 | 0.12331 | -0.023 | -5.501
-14.5 | -0.651 | 0.11791 | -0.023 | -5.519
-14 | -0.623 | 0.1133 | -0.023 | -5.496
-13.5 | -0.595 | 0.10808 | -0.024 | -5.503
-13 | -0.567 | 0.10374 | -0.024 | -5.463
-12.5 | -0.539 | 0.09895 | -0.025 | -5.445
-12 | -0.509 | 0.09515 | -0.023 | -5.349
-11.5 | -0.481 | 0.09103 | -0.023 | -5.284
-11 | -0.453 | 0.08955 | -0.024 | -5.059
-10.5 | -0.425 | 0.08655 | -0.024 | -4.911
-10 | -0.397 | 0.08358 | -0.025 | -4.749
-9.5 | -0.369 | 0.07718 | -0.026 | -4.781
-9 | -0.341 | 0.0613 | -0.026 | -5.559
-8.5 | -0.314 | 0.05464 | -0.03 | -5.743
-8 | -0.288 | 0.04788 | -0.034 | -6.013
-7.5 | -0.256 | 0.04987 | -0.028 | -5.132
-7 | -0.227 | 0.0484 | -0.028 | -4.7
-6.5 | -0.313 | 0.04445 | -0.029 | -7.049
-6 | -0.368 | 0.0107 | -0.062 | -34.354
-5.5 | -0.323 | 0.01029 | -0.063 | -31.376
-5 | -0.266 | 0.00988 | -0.064 | -26.938
-4.5 | -0.203 | 0.00948 | -0.065 | -21.436
-4 | -0.137 | 0.00885 | -0.066 | -15.492
-3.5 | -0.069 | 0.00859 | -0.068 | -8.036
-3 | 0 | 0.00856 | -0.069 | 0.054
-2.5 | 0.071 | 0.00839 | -0.07 | 8.427
-2 | 0.141 | 0.00647 | -0.071 | 21.851
-1.5 | 0.213 | 0.00652 | -0.072 | 32.634
-1 | 0.284 | 0.00647 | -0.074 | 43.864
-0.5 | 0.354 | 0.00668 | -0.075 | 53.016
0 | 0.429 | 0.00668 | -0.076 | 64.158
0.5 | 0.5 | 0.00673 | -0.077 | 74.219
1 | 0.571 | 0.0068 | -0.078 | 84.024
1.5 | 0.642 | 0.00695 | -0.08 | 92.492
2 | 0.714 | 0.00705 | -0.081 | 101.201
2.5 | 0.785 | 0.00724 | -0.082 | 108.37
3 | 0.856 | 0.00736 | -0.083 | 116.31
3.5 | 0.927 | 0.00718 | -0.084 | 129.22
4 | 0.993 | 0.00734 | -0.086 | 135.257
4.5 | 1.062 | 0.00751 | -0.087 | 141.431
5 | 1.129 | 0.00771 | -0.088 | 146.514
5.5 | 1.194 | 0.0082 | -0.089 | 145.541
6 | 1.255 | 0.00878 | -0.09 | 142.914
6.5 | 1.313 | 0.01216 | -0.092 | 108
7 | 1.329 | 0.01663 | -0.09 | 79.887
7.5 | 1.365 | 0.01918 | -0.091 | 71.16
8 | 1.394 | 0.02065 | -0.091 | 67.508
8.5 | 1.407 | 0.0224 | -0.092 | 62.806
9 | 1.391 | 0.02444 | -0.093 | 56.917
9.5 | 1.303 | 0.02682 | -0.093 | 48.582
10 | 0.871 | 0.02941 | -0.094 | 29.619
10.5 | 0.898 | 0.03318 | -0.094 | 27.065
11 | 0.926 | 0.03567 | -0.095 | 25.958
11.5 | 0.821 | 0.09177 | -0.049 | 8.949
12 | 0.848 | 0.09568 | -0.048 | 8.867
12.5 | 0.877 | 0.10257 | -0.05 | 8.548
13 | 0.911 | 0.10712 | -0.059 | 8.501
13.5 | 0.936 | 0.11094 | -0.058 | 8.439

## 64. Re 3M Mach 0.50 (2)
BIGFOIL.COM POLAR EXPORT
GA 37A415
GA 37A415 |  |  |  | Cl Max: | 1.4027 | at alpha= | 12.5 | deg
XFOIL ncrit=9 |  |  |  | L/D Max: | 184.241 | at alpha= | 5 | deg
Re: | 3000000 |  |  | Cd Min: | 0.25473 | at alpha= | -20 | deg
Mach: | 0.5 |  |  | Cl=0 at alpha= | -3.0884 | deg
|  |  |  | @ Cl=0.1, Cd= | 0.0072354
|  |  |  | @ Cl=0.4, Cd= | 0.0054014
|  |  |  | @ Cl=0.6, Cd= | 0.0051508
alpha (deg) | Cl | Cd | Cm | Cl/Cd
-20 | -0.6234 | 0.25473 | 0.0249 | -2.4473
-19.5 | -0.601 | 0.24608 | 0.0194 | -2.4423
-19 | -0.5788 | 0.23768 | 0.0142 | -2.4352
-18.5 | -0.5567 | 0.22939 | 0.0091 | -2.4269
-18 | -0.5351 | 0.22199 | 0.0045 | -2.4105
-17.5 | -0.512 | 0.21503 | -0.0001 | -2.3811
-17 | -0.4934 | 0.20839 | -0.0033 | -2.3677
-16.5 | -0.4743 | 0.19929 | -0.008 | -2.3799
-15.5 | -0.243 | 0.14759 | -0.0418 | -1.6465
-15 | -0.2306 | 0.14313 | -0.0444 | -1.6111
-14.5 | -0.3999 | 0.1665 | -0.0254 | -2.4018
-14 | -0.385 | 0.15802 | -0.0294 | -2.4364
-13.5 | -0.369 | 0.15048 | -0.0332 | -2.4522
-13 | -0.3513 | 0.14358 | -0.0367 | -2.4467
-12 | -0.3308 | 0.12625 | -0.0446 | -2.6202
-11 | -0.3152 | 0.10935 | -0.0524 | -2.8825
-10.5 | -0.3134 | 0.1001 | -0.0569 | -3.1309
-10 | -0.3155 | 0.09045 | -0.0618 | -3.4881
-9.5 | -0.3242 | 0.07996 | -0.0676 | -4.0545
-9 | -0.3406 | 0.06825 | -0.0752 | -4.9905
-8.5 | -0.3631 | 0.05254 | -0.0897 | -6.9109
-7.5 | -0.4294 | 0.03101 | -0.1014 | -13.8471
-7 | -0.441 | 0.02222 | -0.0977 | -19.847
-6.5 | -0.4207 | 0.01593 | -0.093 | -26.4093
-6 | -0.3773 | 0.01207 | -0.0886 | -31.2593
-5.5 | -0.32 | 0.01027 | -0.0853 | -31.1587
-5 | -0.2569 | 0.00923 | -0.0829 | -27.8332
-4.5 | -0.1907 | 0.00864 | -0.0814 | -22.0718
-4 | -0.1232 | 0.00817 | -0.0803 | -15.0796
-3.5 | -0.0554 | 0.00785 | -0.0797 | -7.0573
-3 | 0.0119 | 0.00758 | -0.0792 | 1.5699
-2.5 | 0.0799 | 0.00732 | -0.079 | 10.9153
-2 | 0.1464 | 0.00704 | -0.0788 | 20.7955
-1.5 | 0.2105 | 0.00662 | -0.0785 | 31.7976
-1 | 0.2704 | 0.00579 | -0.0777 | 46.7012
-0.5 | 0.3348 | 0.00546 | -0.0775 | 61.3187
0 | 0.4016 | 0.0054 | -0.0777 | 74.3704
0.5 | 0.4698 | 0.00531 | -0.0782 | 88.4746
1 | 0.5361 | 0.00517 | -0.0783 | 103.6944
1.5 | 0.6026 | 0.00515 | -0.0785 | 117.0097
2 | 0.6711 | 0.00511 | -0.0789 | 131.3307
2.5 | 0.7389 | 0.00512 | -0.0791 | 144.3164
3 | 0.8068 | 0.00515 | -0.0792 | 156.6602
3.5 | 0.8739 | 0.00524 | -0.079 | 166.7748
4 | 0.9407 | 0.00533 | -0.0786 | 176.4916
4.5 | 1.0058 | 0.0055 | -0.0776 | 182.8727
5 | 1.0686 | 0.0058 | -0.076 | 184.2414
5.5 | 1.121 | 0.00689 | -0.0731 | 162.6996
6 | 1.1529 | 0.00931 | -0.0682 | 123.8346
6.5 | 1.1586 | 0.01117 | -0.0582 | 103.7243
7 | 1.1737 | 0.01386 | -0.0519 | 84.6825
7.5 | 1.2005 | 0.01661 | -0.048 | 72.2757
8 | 1.2297 | 0.01941 | -0.0445 | 63.3539
8.5 | 1.2559 | 0.02246 | -0.041 | 55.9172
9 | 1.2809 | 0.02562 | -0.0373 | 49.9961
9.5 | 1.3051 | 0.0289 | -0.0337 | 45.1592
10 | 1.3282 | 0.03236 | -0.0301 | 41.0445
10.5 | 1.3506 | 0.03605 | -0.0267 | 37.4646
11 | 1.3678 | 0.04026 | -0.0232 | 33.9742
11.5 | 1.3847 | 0.0447 | -0.02 | 30.9776
12 | 1.3966 | 0.04969 | -0.0169 | 28.1063
12.5 | 1.4027 | 0.0553 | -0.0141 | 25.3653
13 | 1.4017 | 0.06178 | -0.0117 | 22.6886
13.5 | 1.394 | 0.06904 | -0.0098 | 20.1912
14 | 1.3778 | 0.0774 | -0.0088 | 17.801
14.5 | 1.3546 | 0.08687 | -0.009 | 15.5934
15 | 1.3267 | 0.09731 | -0.0105 | 13.6337
15.5 | 1.2979 | 0.10858 | -0.0136 | 11.9534
16 | 1.2682 | 0.12061 | -0.0183 | 10.5149
16.5 | 1.2401 | 0.13325 | -0.0243 | 9.3066
17 | 1.2133 | 0.14635 | -0.0316 | 8.2904
17.5 | 1.1842 | 0.16065 | -0.0404 | 7.3713

## 65. Re 4M Mach 0.00 (1)
BIGFOIL.COM POLAR EXPORT
GA 37A415
GA 37A415 |  |  |  | Cl Max: | 1.612 | at alpha= | 13.5 | deg
JavaFoil+Calcfoil stall+Eppler ext transition |  |  |  | L/D Max: | 152.292 | at alpha= | 6 | deg
Re: | 4000000 |  |  | Cd Min: | 0.00592 | at alpha= | -1 | deg
Mach: | 0 |  |  | Cl=0 at alpha= | -3 | deg
|  |  |  | @ Cl=0.1, Cd= | 0.0060071
|  |  |  | @ Cl=0.4, Cd= | 0.0060427
|  |  |  | @ Cl=0.6, Cd= | 0.0062936
alpha (deg) | Cl | Cd | Cm | Cl/Cd
-16 | -0.642 | 0.1116 | -0.019 | -5.752
-15.5 | -0.651 | 0.10539 | -0.02 | -6.175
-15 | -0.658 | 0.09925 | -0.021 | -6.631
-14.5 | -0.663 | 0.09353 | -0.021 | -7.092
-14 | -0.666 | 0.08783 | -0.022 | -7.588
-13.5 | -0.666 | 0.08344 | -0.023 | -7.983
-13 | -0.664 | 0.07831 | -0.024 | -8.484
-12.5 | -0.662 | 0.07098 | -0.026 | -9.324
-12 | -0.669 | 0.05596 | -0.031 | -11.952
-11.5 | -0.736 | 0.01842 | -0.04 | -39.96
-11 | -0.738 | 0.01394 | -0.043 | -52.96
-10.5 | -0.73 | 0.0119 | -0.045 | -61.306
-10 | -0.702 | 0.01127 | -0.046 | -62.264
-9.5 | -0.67 | 0.01077 | -0.047 | -62.214
-9 | -0.635 | 0.01035 | -0.047 | -61.297
-8.5 | -0.595 | 0.00985 | -0.048 | -60.46
-8 | -0.552 | 0.00948 | -0.049 | -58.237
-7.5 | -0.506 | 0.00945 | -0.05 | -53.592
-7 | -0.457 | 0.00902 | -0.051 | -50.672
-6.5 | -0.406 | 0.0092 | -0.053 | -44.08
-6 | -0.352 | 0.00894 | -0.054 | -39.357
-5.5 | -0.296 | 0.00864 | -0.055 | -34.26
-5 | -0.239 | 0.0085 | -0.056 | -28.071
-4.5 | -0.18 | 0.0082 | -0.057 | -21.96
-4 | -0.12 | 0.00805 | -0.058 | -14.968
-3.5 | -0.06 | 0.00788 | -0.059 | -7.65
-3 | 0 | 0.00751 | -0.06 | 0.053
-2.5 | 0.061 | 0.00607 | -0.061 | 10.131
-2 | 0.123 | 0.00597 | -0.062 | 20.561
-1.5 | 0.184 | 0.00601 | -0.063 | 30.71
-1 | 0.246 | 0.00592 | -0.064 | 41.5
-0.5 | 0.307 | 0.00604 | -0.065 | 50.857
0 | 0.371 | 0.00601 | -0.066 | 61.699
0.5 | 0.433 | 0.00608 | -0.067 | 71.17
1 | 0.495 | 0.00615 | -0.068 | 80.462
1.5 | 0.556 | 0.00618 | -0.069 | 89.972
2 | 0.618 | 0.00634 | -0.07 | 97.493
2.5 | 0.68 | 0.00641 | -0.071 | 106.056
3 | 0.742 | 0.00648 | -0.072 | 114.515
3.5 | 0.803 | 0.00654 | -0.073 | 122.882
4 | 0.862 | 0.00628 | -0.074 | 137.143
4.5 | 0.922 | 0.0064 | -0.075 | 144.137
5 | 0.982 | 0.00655 | -0.076 | 149.967
5.5 | 1.04 | 0.00685 | -0.077 | 151.99
6 | 1.098 | 0.00721 | -0.078 | 152.292
6.5 | 1.154 | 0.00899 | -0.079 | 128.483
7 | 1.21 | 0.01027 | -0.08 | 117.784
7.5 | 1.263 | 0.01228 | -0.081 | 102.862
8 | 1.315 | 0.01284 | -0.082 | 102.458
8.5 | 1.365 | 0.01359 | -0.083 | 100.455
9 | 1.413 | 0.01426 | -0.084 | 99.061
9.5 | 1.456 | 0.01484 | -0.085 | 98.123
10 | 1.466 | 0.01657 | -0.084 | 88.441
10.5 | 1.499 | 0.01741 | -0.085 | 86.066
11 | 1.528 | 0.01836 | -0.086 | 83.192
11.5 | 1.553 | 0.0194 | -0.086 | 80.037
12 | 1.575 | 0.02048 | -0.087 | 76.89
12.5 | 1.591 | 0.02183 | -0.088 | 72.898
13 | 1.604 | 0.02307 | -0.088 | 69.542
13.5 | 1.612 | 0.02464 | -0.089 | 65.428
14 | 1.612 | 0.02623 | -0.089 | 61.457
14.5 | 1.602 | 0.02795 | -0.09 | 57.314
15 | 1.586 | 0.02978 | -0.091 | 53.265
15.5 | 1.566 | 0.03197 | -0.091 | 48.968
16 | 1.541 | 0.03413 | -0.092 | 45.154
16.5 | 1.511 | 0.03658 | -0.092 | 41.319
17 | 1.479 | 0.03906 | -0.093 | 37.863
17.5 | 1.441 | 0.0427 | -0.093 | 33.746
18 | 1.402 | 0.04583 | -0.093 | 30.592
18.5 | 1.358 | 0.05032 | -0.093 | 26.991

## 66. Re 4M Mach 0.00 (2)
BIGFOIL.COM POLAR EXPORT
GA 37A415
GA 37A415 |  |  |  | Cl Max: | 1.7202 | at alpha= | 20 | deg
XFOIL ncrit=9 |  |  |  | L/D Max: | 179.92 | at alpha= | 5 | deg
Re: | 4000000 |  |  | Cd Min: | 0.0701 | at alpha= | 20 | deg
Mach: | 0 |  |  | Cl=0 at alpha= | -3.0703 | deg
|  |  |  | @ Cl=0.1, Cd= | 0.0063053
|  |  |  | @ Cl=0.4, Cd= | 0.0046733
|  |  |  | @ Cl=0.6, Cd= | 0.00435
alpha (deg) | Cl | Cd | Cm | Cl/Cd
-19 | -1.2403 | 0.06195 | -0.064 | -20.021
-18.5 | -1.2948 | 0.04709 | -0.0735 | -27.4963
-18 | -1.3102 | 0.03869 | -0.0784 | -33.864
-17.5 | -1.3109 | 0.03295 | -0.0808 | -39.7845
-17 | -1.3033 | 0.02881 | -0.0814 | -45.2378
-16.5 | -1.2882 | 0.02589 | -0.0807 | -49.7567
-16 | -1.2689 | 0.02368 | -0.0789 | -53.5853
-15.5 | -1.245 | 0.02206 | -0.0764 | -56.437
-15 | -1.2191 | 0.02081 | -0.0732 | -58.5824
-14.5 | -1.1838 | 0.0196 | -0.0713 | -60.398
-14 | -1.1438 | 0.0185 | -0.0699 | -61.827
-13.5 | -1.101 | 0.01748 | -0.0688 | -62.9863
-13 | -1.0558 | 0.01657 | -0.0679 | -63.7176
-12.5 | -1.009 | 0.01571 | -0.0672 | -64.2266
-12 | -0.9647 | 0.01449 | -0.0661 | -66.5769
-11.5 | -0.9194 | 0.01323 | -0.0651 | -69.4936
-11 | -0.8703 | 0.01235 | -0.0645 | -70.4696
-10 | -0.7664 | 0.01115 | -0.064 | -68.7354
-9.5 | -0.7133 | 0.01066 | -0.0638 | -66.9137
-9 | -0.6596 | 0.01021 | -0.0638 | -64.6033
-8.5 | -0.6051 | 0.00982 | -0.0638 | -61.6191
-7.5 | -0.4968 | 0.00893 | -0.0637 | -55.6327
-7 | -0.442 | 0.00858 | -0.0638 | -51.5152
-6.5 | -0.3864 | 0.00827 | -0.064 | -46.7231
-6 | -0.3306 | 0.00803 | -0.0642 | -41.1706
-5.5 | -0.2749 | 0.0077 | -0.0643 | -35.7013
-5 | -0.2187 | 0.0075 | -0.0646 | -29.16
-4.5 | -0.1622 | 0.00724 | -0.0649 | -22.4033
-4 | -0.1056 | 0.00704 | -0.0652 | -15
-3.5 | -0.0489 | 0.00686 | -0.0656 | -7.1283
-3 | 0.008 | 0.00667 | -0.066 | 1.1994
-2.5 | 0.0644 | 0.00647 | -0.0663 | 9.9536
-2 | 0.1206 | 0.00621 | -0.0666 | 19.4203
-1.5 | 0.1753 | 0.00576 | -0.0667 | 30.434
-1 | 0.2278 | 0.00517 | -0.0665 | 44.0619
-0.5 | 0.2829 | 0.00487 | -0.0667 | 58.0903
0 | 0.3402 | 0.00475 | -0.0672 | 71.6211
0.5 | 0.3971 | 0.00468 | -0.0676 | 84.8504
1 | 0.4533 | 0.00455 | -0.068 | 99.6264
1.5 | 0.5096 | 0.00439 | -0.0683 | 116.082
2.5 | 0.6227 | 0.00434 | -0.0691 | 143.4793
3 | 0.6794 | 0.00437 | -0.0695 | 155.4691
3.5 | 0.7353 | 0.00443 | -0.0698 | 165.9819
4.5 | 0.844 | 0.0047 | -0.0698 | 179.5745
5 | 0.896 | 0.00498 | -0.0694 | 179.9197
5.5 | 0.9372 | 0.00603 | -0.0672 | 155.4229
6 | 0.9848 | 0.00712 | -0.0665 | 138.3146
6.5 | 1.0384 | 0.00817 | -0.0673 | 127.0991
7 | 1.0958 | 0.00907 | -0.069 | 120.8159
7.5 | 1.1336 | 0.00979 | -0.0661 | 115.7916
8 | 1.1734 | 0.01042 | -0.0637 | 112.6104
8.5 | 1.2144 | 0.01108 | -0.0617 | 109.6029
9 | 1.2526 | 0.01175 | -0.0592 | 106.6043
9.5 | 1.2875 | 0.01253 | -0.0563 | 102.7534
10 | 1.3221 | 0.01345 | -0.0538 | 98.2974
10.5 | 1.3558 | 0.01451 | -0.0514 | 93.439
11 | 1.3881 | 0.01577 | -0.0492 | 88.0216
11.5 | 1.4215 | 0.01706 | -0.0474 | 83.3236
12 | 1.4512 | 0.01871 | -0.0455 | 77.5628
12.5 | 1.4808 | 0.02042 | -0.0438 | 72.5171
13 | 1.5101 | 0.02223 | -0.0423 | 67.9307
13.5 | 1.5361 | 0.0243 | -0.0406 | 63.214
14 | 1.5583 | 0.0267 | -0.0388 | 58.3633
14.5 | 1.5772 | 0.02936 | -0.0369 | 53.7193
15 | 1.5995 | 0.03183 | -0.0354 | 50.2513
15.5 | 1.62 | 0.03449 | -0.0339 | 46.9701
16 | 1.6387 | 0.03742 | -0.0326 | 43.7921
16.5 | 1.6542 | 0.04067 | -0.0313 | 40.6737
17 | 1.667 | 0.04431 | -0.03 | 37.6213
17.5 | 1.6751 | 0.04845 | -0.0288 | 34.5738
18 | 1.6877 | 0.05225 | -0.028 | 32.3005
18.5 | 1.6997 | 0.05622 | -0.0274 | 30.233
19 | 1.709 | 0.06047 | -0.0268 | 28.2619
19.5 | 1.716 | 0.06509 | -0.0265 | 26.3635
20 | 1.7202 | 0.0701 | -0.0263 | 24.5392

## 67. Re 4M Mach 0.10 (1)
BIGFOIL.COM POLAR EXPORT
GA 37A415
GA 37A415 |  |  |  | Cl Max: | 1.603 | at alpha= | 13.5 | deg
JavaFoil+Calcfoil stall+Eppler ext transition |  |  |  | L/D Max: | 152.714 | at alpha= | 5.5 | deg
Re: | 4000000 |  |  | Cd Min: | 0.0059 | at alpha= | -2 | deg
Mach: | 0.1 |  |  | Cl=0 at alpha= | -3 | deg
|  |  |  | @ Cl=0.1, Cd= | 0.0064618
|  |  |  | @ Cl=0.4, Cd= | 0.0060813
|  |  |  | @ Cl=0.6, Cd= | 0.0062995
alpha (deg) | Cl | Cd | Cm | Cl/Cd
-15.5 | -0.619 | 0.10745 | -0.02 | -5.765
-15 | -0.629 | 0.10125 | -0.02 | -6.217
-14.5 | -0.638 | 0.09543 | -0.021 | -6.681
-14 | -0.644 | 0.08956 | -0.022 | -7.191
-13.5 | -0.647 | 0.08503 | -0.023 | -7.606
-13 | -0.648 | 0.07996 | -0.024 | -8.1
-12.5 | -0.645 | 0.07415 | -0.025 | -8.704
-12 | -0.646 | 0.06503 | -0.028 | -9.928
-11.5 | -0.687 | 0.03233 | -0.037 | -21.24
-11 | -0.712 | 0.01751 | -0.041 | -40.649
-10.5 | -0.724 | 0.01212 | -0.045 | -59.753
-10 | -0.698 | 0.0114 | -0.046 | -61.279
-9.5 | -0.668 | 0.01085 | -0.047 | -61.598
-9 | -0.634 | 0.01044 | -0.048 | -60.662
-8.5 | -0.595 | 0.00994 | -0.049 | -59.878
-8 | -0.553 | 0.0095 | -0.05 | -58.224
-7.5 | -0.507 | 0.00941 | -0.051 | -53.896
-7 | -0.458 | 0.00912 | -0.052 | -50.267
-6.5 | -0.407 | 0.0092 | -0.053 | -44.244
-6 | -0.353 | 0.00892 | -0.054 | -39.567
-5.5 | -0.297 | 0.00875 | -0.055 | -33.973
-5 | -0.24 | 0.00827 | -0.056 | -28.967
-4.5 | -0.181 | 0.00805 | -0.057 | -22.463
-4 | -0.121 | 0.00814 | -0.058 | -14.864
-3.5 | -0.061 | 0.00783 | -0.059 | -7.739
-3 | 0 | 0.00758 | -0.06 | 0.053
-2.5 | 0.062 | 0.00739 | -0.061 | 8.353
-2 | 0.123 | 0.0059 | -0.062 | 20.916
-1.5 | 0.185 | 0.00596 | -0.063 | 31.098
-1 | 0.247 | 0.00591 | -0.064 | 41.783
-0.5 | 0.309 | 0.00603 | -0.065 | 51.179
0 | 0.373 | 0.00609 | -0.066 | 61.256
0.5 | 0.435 | 0.00607 | -0.067 | 71.648
1 | 0.497 | 0.00617 | -0.068 | 80.629
1.5 | 0.559 | 0.00624 | -0.069 | 89.654
2 | 0.621 | 0.00633 | -0.07 | 98.175
2.5 | 0.683 | 0.00643 | -0.071 | 106.218
3 | 0.745 | 0.0065 | -0.073 | 114.649
3.5 | 0.807 | 0.00661 | -0.074 | 122.077
4 | 0.866 | 0.00636 | -0.075 | 136.188
4.5 | 0.927 | 0.00647 | -0.076 | 143.25
5 | 0.987 | 0.00663 | -0.077 | 148.772
5.5 | 1.046 | 0.00685 | -0.078 | 152.714
6 | 1.103 | 0.00732 | -0.079 | 150.676
6.5 | 1.16 | 0.00911 | -0.08 | 127.318
7 | 1.215 | 0.01038 | -0.081 | 117.052
7.5 | 1.269 | 0.01239 | -0.082 | 102.389
8 | 1.321 | 0.01295 | -0.083 | 102.003
8.5 | 1.371 | 0.0137 | -0.084 | 100.072
9 | 1.418 | 0.01438 | -0.085 | 98.606
9.5 | 1.461 | 0.01497 | -0.086 | 97.592
10 | 1.469 | 0.01679 | -0.085 | 87.45
10.5 | 1.5 | 0.0177 | -0.085 | 84.774
11 | 1.529 | 0.01864 | -0.086 | 82.009
11.5 | 1.553 | 0.01972 | -0.087 | 78.747
12 | 1.572 | 0.0209 | -0.087 | 75.2
12.5 | 1.587 | 0.02214 | -0.088 | 71.677
13 | 1.598 | 0.02352 | -0.089 | 67.921
13.5 | 1.603 | 0.02524 | -0.089 | 63.533
14 | 1.6 | 0.02689 | -0.09 | 59.506
14.5 | 1.586 | 0.02861 | -0.09 | 55.429
15 | 1.565 | 0.03074 | -0.091 | 50.924
15.5 | 1.541 | 0.03288 | -0.091 | 46.851
16 | 1.511 | 0.03509 | -0.092 | 43.063
16.5 | 1.476 | 0.03781 | -0.092 | 39.045
17 | 1.438 | 0.04034 | -0.093 | 35.643
17.5 | 1.394 | 0.04435 | -0.093 | 31.438
18 | 1.349 | 0.04785 | -0.093 | 28.195
18.5 | 1.3 | 0.05275 | -0.093 | 24.637

## 68. Re 4M Mach 0.10 (2)
BIGFOIL.COM POLAR EXPORT
GA 37A415
GA 37A415 |  |  |  | Cl Max: | 1.7093 | at alpha= | 20 | deg
XFOIL ncrit=9 |  |  |  | L/D Max: | 180.34 | at alpha= | 5 | deg
Re: | 4000000 |  |  | Cd Min: | 0.07363 | at alpha= | 20 | deg
Mach: | 0.1 |  |  | Cl=0 at alpha= | -3.0714 | deg
|  |  |  | @ Cl=0.1, Cd= | 0.0063186
|  |  |  | @ Cl=0.4, Cd= | 0.0046888
|  |  |  | @ Cl=0.6, Cd= | 0.0043727
alpha (deg) | Cl | Cd | Cm | Cl/Cd
-18 | -1.2135 | 0.05432 | -0.0708 | -22.3398
-17.5 | -1.25 | 0.04231 | -0.0787 | -29.5438
-17 | -1.2611 | 0.03481 | -0.0827 | -36.2281
-16.5 | -1.2567 | 0.03003 | -0.0839 | -41.8482
-16 | -1.2449 | 0.02662 | -0.0834 | -46.7656
-15.5 | -1.2264 | 0.0242 | -0.0817 | -50.6777
-15 | -1.208 | 0.02248 | -0.0782 | -53.7367
-14.5 | -1.1817 | 0.02096 | -0.0751 | -56.3788
-14 | -1.1449 | 0.01961 | -0.0732 | -58.3835
-13.5 | -1.1042 | 0.01839 | -0.0717 | -60.0435
-13 | -1.0601 | 0.01732 | -0.0705 | -61.2067
-12.5 | -1.014 | 0.01633 | -0.0695 | -62.0943
-12 | -0.9663 | 0.01542 | -0.0686 | -62.6654
-11.5 | -0.9236 | 0.01384 | -0.0671 | -66.7341
-11 | -0.8757 | 0.01274 | -0.0662 | -68.7363
-10.5 | -0.8247 | 0.01198 | -0.0656 | -68.8397
-10 | -0.7719 | 0.01136 | -0.0652 | -67.9489
-9.5 | -0.7184 | 0.01083 | -0.065 | -66.3343
-9 | -0.6643 | 0.01035 | -0.0648 | -64.1836
-8.5 | -0.6095 | 0.00991 | -0.0647 | -61.5035
-8 | -0.5545 | 0.00955 | -0.0647 | -58.0628
-7.5 | -0.5001 | 0.00902 | -0.0645 | -55.4435
-7 | -0.445 | 0.00864 | -0.0645 | -51.5046
-6.5 | -0.389 | 0.00831 | -0.0646 | -46.8111
-6 | -0.3328 | 0.00806 | -0.0647 | -41.2903
-5.5 | -0.2766 | 0.00773 | -0.0649 | -35.7827
-4.5 | -0.1632 | 0.00726 | -0.0654 | -22.4793
-4 | -0.1063 | 0.00706 | -0.0656 | -15.0567
-3.5 | -0.0492 | 0.00688 | -0.066 | -7.1512
-3 | 0.0082 | 0.00669 | -0.0664 | 1.2257
-2.5 | 0.0648 | 0.00648 | -0.0667 | 10
-2 | 0.1215 | 0.00622 | -0.067 | 19.5338
-1.5 | 0.1765 | 0.00578 | -0.0671 | 30.5363
-1 | 0.2293 | 0.0052 | -0.0669 | 44.0962
-0.5 | 0.2847 | 0.00488 | -0.067 | 58.3402
0 | 0.3423 | 0.00476 | -0.0675 | 71.9118
0.5 | 0.3995 | 0.00469 | -0.068 | 85.1812
1 | 0.4561 | 0.00455 | -0.0683 | 100.2418
1.5 | 0.5127 | 0.0044 | -0.0687 | 116.5227
2 | 0.5692 | 0.00437 | -0.069 | 130.2517
3 | 0.6836 | 0.00438 | -0.0699 | 156.0731
3.5 | 0.7399 | 0.00444 | -0.0702 | 166.6441
4 | 0.7946 | 0.00459 | -0.0702 | 173.1155
4.5 | 0.8494 | 0.00472 | -0.0702 | 179.9576
5 | 0.9017 | 0.005 | -0.0697 | 180.34
5.5 | 0.9427 | 0.00607 | -0.0674 | 155.3048
7 | 1.1017 | 0.00918 | -0.069 | 120.0109
7.5 | 1.1378 | 0.00988 | -0.0656 | 115.1619
8 | 1.1778 | 0.01054 | -0.0632 | 111.7457
8.5 | 1.2189 | 0.0112 | -0.0611 | 108.8304
9 | 1.2553 | 0.0119 | -0.0582 | 105.4874
9.5 | 1.2901 | 0.01276 | -0.0553 | 101.105
10 | 1.3244 | 0.01375 | -0.0527 | 96.32
10.5 | 1.3583 | 0.01488 | -0.0503 | 91.2836
11 | 1.391 | 0.0162 | -0.0482 | 85.8642
11.5 | 1.4239 | 0.01761 | -0.0464 | 80.8575
12 | 1.4527 | 0.0194 | -0.0443 | 74.8814
12.5 | 1.4828 | 0.02117 | -0.0427 | 70.0425
13 | 1.5114 | 0.02309 | -0.0411 | 65.4569
13.5 | 1.5363 | 0.02532 | -0.0393 | 60.6754
14 | 1.5573 | 0.02786 | -0.0373 | 55.8973
14.5 | 1.577 | 0.03056 | -0.0354 | 51.6034
15 | 1.5983 | 0.0332 | -0.0339 | 48.1416
15.5 | 1.6181 | 0.03604 | -0.0324 | 44.8973
16 | 1.6359 | 0.03915 | -0.031 | 41.7854
16.5 | 1.6507 | 0.04258 | -0.0297 | 38.767
17 | 1.6621 | 0.04645 | -0.0284 | 35.7826
17.5 | 1.6717 | 0.05055 | -0.0272 | 33.0702
18 | 1.6846 | 0.05446 | -0.0265 | 30.9328
18.5 | 1.6953 | 0.05865 | -0.0258 | 28.9054
19 | 1.7032 | 0.06319 | -0.0253 | 26.9536
19.5 | 1.7082 | 0.06817 | -0.025 | 25.0579
20 | 1.7093 | 0.07363 | -0.0249 | 23.2147

## 69. Re 4M Mach 0.25 (1)
BIGFOIL.COM POLAR EXPORT
GA 37A415
GA 37A415 |  |  |  | Cl Max: | 1.545 | at alpha= | 12 | deg
JavaFoil+Calcfoil stall+Eppler ext transition |  |  |  | L/D Max: | 151.057 | at alpha= | 5.5 | deg
Re: | 4000000 |  |  | Cd Min: | 0.00598 | at alpha= | -2 | deg
Mach: | 0.25 |  |  | Cl=0 at alpha= | -3 | deg
|  |  |  | @ Cl=0.1, Cd= | 0.006693
|  |  |  | @ Cl=0.4, Cd= | 0.0061127
|  |  |  | @ Cl=0.6, Cd= | 0.0063598
alpha (deg) | Cl | Cd | Cm | Cl/Cd
-14.5 | -0.415 | 0.10284 | -0.02 | -4.039
-14 | -0.45 | 0.09793 | -0.02 | -4.598
-13.5 | -0.481 | 0.09361 | -0.021 | -5.134
-13 | -0.507 | 0.08798 | -0.021 | -5.758
-12.5 | -0.527 | 0.08207 | -0.022 | -6.426
-12 | -0.543 | 0.07677 | -0.023 | -7.071
-11.5 | -0.554 | 0.06983 | -0.025 | -7.934
-11 | -0.556 | 0.0674 | -0.025 | -8.245
-10.5 | -0.555 | 0.06153 | -0.027 | -9.02
-10 | -0.642 | 0.01475 | -0.045 | -43.543
-9.5 | -0.645 | 0.01162 | -0.048 | -55.554
-9 | -0.621 | 0.01096 | -0.049 | -56.627
-8.5 | -0.589 | 0.01038 | -0.05 | -56.781
-8 | -0.552 | 0.00993 | -0.051 | -55.596
-7.5 | -0.51 | 0.00976 | -0.052 | -52.274
-7 | -0.464 | 0.00973 | -0.053 | -47.653
-6.5 | -0.413 | 0.00938 | -0.054 | -44.086
-6 | -0.36 | 0.00909 | -0.055 | -39.579
-5.5 | -0.304 | 0.00888 | -0.056 | -34.217
-5 | -0.245 | 0.00839 | -0.057 | -29.244
-4.5 | -0.185 | 0.00821 | -0.058 | -22.578
-4 | -0.124 | 0.00823 | -0.059 | -15.082
-3.5 | -0.062 | 0.00795 | -0.061 | -7.825
-3 | 0 | 0.00766 | -0.062 | 0.054
-2.5 | 0.063 | 0.00767 | -0.063 | 8.267
-2 | 0.127 | 0.00598 | -0.064 | 21.193
-1.5 | 0.19 | 0.00604 | -0.065 | 31.509
-1 | 0.254 | 0.00599 | -0.066 | 42.369
-0.5 | 0.317 | 0.00611 | -0.067 | 51.869
0 | 0.383 | 0.00611 | -0.068 | 62.711
0.5 | 0.447 | 0.00612 | -0.069 | 73.01
1 | 0.511 | 0.0062 | -0.07 | 82.433
1.5 | 0.575 | 0.00634 | -0.071 | 90.626
2 | 0.638 | 0.00639 | -0.072 | 99.94
2.5 | 0.702 | 0.00649 | -0.073 | 108.213
3 | 0.766 | 0.00662 | -0.075 | 115.646
3.5 | 0.829 | 0.00671 | -0.076 | 123.651
4 | 0.889 | 0.00647 | -0.077 | 137.577
4.5 | 0.952 | 0.00658 | -0.078 | 144.603
5 | 1.013 | 0.00679 | -0.079 | 149.19
5.5 | 1.073 | 0.00711 | -0.08 | 151.057
6 | 1.132 | 0.00819 | -0.081 | 138.293
6.5 | 1.19 | 0.00964 | -0.082 | 123.469
7 | 1.245 | 0.01206 | -0.083 | 103.241
7.5 | 1.299 | 0.01301 | -0.084 | 99.885
8 | 1.351 | 0.01445 | -0.085 | 93.482
8.5 | 1.399 | 0.01449 | -0.086 | 96.587
9 | 1.414 | 0.01625 | -0.085 | 86.99
9.5 | 1.449 | 0.01711 | -0.086 | 84.701
10 | 1.48 | 0.0181 | -0.087 | 81.778
10.5 | 1.505 | 0.01918 | -0.087 | 78.505
11 | 1.525 | 0.02037 | -0.088 | 74.875
11.5 | 1.539 | 0.02166 | -0.089 | 71.044
12 | 1.545 | 0.02318 | -0.089 | 66.648
12.5 | 1.545 | 0.02471 | -0.09 | 62.528
13 | 1.539 | 0.02638 | -0.09 | 58.33
13.5 | 1.525 | 0.02827 | -0.091 | 53.929
14 | 1.494 | 0.031 | -0.091 | 48.173
14.5 | 1.447 | 0.03354 | -0.092 | 43.147
15 | 1.39 | 0.03647 | -0.092 | 38.121
15.5 | 1.323 | 0.04002 | -0.093 | 33.061
16 | 1.247 | 0.04411 | -0.093 | 28.273
16.5 | 1.158 | 0.05126 | -0.092 | 22.598
17 | 1.058 | 0.06259 | -0.091 | 16.895

## 70. Re 4M Mach 0.25 (2)
BIGFOIL.COM POLAR EXPORT
GA 37A415
GA 37A415 |  |  |  | Cl Max: | 1.6537 | at alpha= | 18.5 | deg
XFOIL ncrit=9 |  |  |  | L/D Max: | 183.146 | at alpha= | 4.5 | deg
Re: | 4000000 |  |  | Cd Min: | 0.19528 | at alpha= | -17.5 | deg
Mach: | 0.25 |  |  | Cl=0 at alpha= | -3.0737 | deg
|  |  |  | @ Cl=0.1, Cd= | 0.0064212
|  |  |  | @ Cl=0.4, Cd= | 0.0047809
|  |  |  | @ Cl=0.6, Cd= | 0.0044419
alpha (deg) | Cl | Cd | Cm | Cl/Cd
-17.5 | -0.5162 | 0.19528 | -0.0002 | -2.6434
-17 | -0.4982 | 0.18934 | -0.0039 | -2.6312
-16.5 | -0.4907 | 0.1804 | -0.0072 | -2.7201
-16 | -0.483 | 0.17159 | -0.0112 | -2.8148
-15.5 | -0.4679 | 0.16504 | -0.0148 | -2.8351
-15 | -0.4532 | 0.15845 | -0.0182 | -2.8602
-14.5 | -0.7834 | 0.08159 | -0.0564 | -9.6017
-14 | -0.922 | 0.04747 | -0.0808 | -19.4228
-13.5 | -0.9587 | 0.03566 | -0.0899 | -26.8845
-13 | -0.9802 | 0.02878 | -0.0907 | -34.0584
-12.5 | -0.9841 | 0.0245 | -0.0865 | -40.1673
-12 | -0.9634 | 0.02143 | -0.0829 | -44.9557
-11.5 | -0.9275 | 0.01911 | -0.0802 | -48.5348
-11 | -0.8846 | 0.01723 | -0.078 | -51.3407
-10.5 | -0.8478 | 0.0145 | -0.0751 | -58.469
-10 | -0.7978 | 0.01315 | -0.0734 | -60.6692
-9.5 | -0.744 | 0.01217 | -0.0722 | -61.1339
-9 | -0.6887 | 0.01138 | -0.0712 | -60.5185
-8.5 | -0.6326 | 0.01069 | -0.0704 | -59.1768
-8 | -0.5757 | 0.01009 | -0.0697 | -57.0565
-7.5 | -0.518 | 0.00962 | -0.0692 | -53.8462
-7 | -0.4612 | 0.00903 | -0.0686 | -51.0742
-6.5 | -0.4035 | 0.00861 | -0.0682 | -46.8641
-6 | -0.3449 | 0.00825 | -0.0681 | -41.8061
-5.5 | -0.2861 | 0.00797 | -0.068 | -35.8971
-5 | -0.2277 | 0.00764 | -0.0679 | -29.8037
-4.5 | -0.1687 | 0.00739 | -0.068 | -22.8281
-4 | -0.1097 | 0.00719 | -0.0682 | -15.2573
-3.5 | -0.0503 | 0.00696 | -0.0684 | -7.227
-3 | 0.0087 | 0.00677 | -0.0687 | 1.2851
-2.5 | 0.0677 | 0.00657 | -0.0689 | 10.3044
-2 | 0.1263 | 0.0063 | -0.0692 | 20.0476
-1.5 | 0.1831 | 0.00589 | -0.0692 | 31.0866
-1 | 0.2377 | 0.0053 | -0.069 | 44.8491
-0.5 | 0.2945 | 0.00492 | -0.0691 | 59.8577
0 | 0.3537 | 0.00482 | -0.0695 | 73.3817
0.5 | 0.4129 | 0.00477 | -0.07 | 86.5618
1 | 0.4719 | 0.00462 | -0.0704 | 102.1429
1.5 | 0.53 | 0.00448 | -0.0707 | 118.3036
2 | 0.5888 | 0.00444 | -0.071 | 132.6126
2.5 | 0.6478 | 0.00445 | -0.0714 | 145.573
3 | 0.7072 | 0.00446 | -0.0719 | 158.565
3.5 | 0.7657 | 0.00451 | -0.0722 | 169.7783
4 | 0.8221 | 0.00468 | -0.072 | 175.6624
4.5 | 0.8791 | 0.0048 | -0.072 | 183.1458
5 | 0.9329 | 0.00513 | -0.0713 | 181.8519
5.5 | 0.973 | 0.0063 | -0.0683 | 154.4444
6 | 1.0214 | 0.0075 | -0.0673 | 136.1867
7 | 1.1244 | 0.00962 | -0.0667 | 116.8815
7.5 | 1.1609 | 0.01039 | -0.063 | 111.7324
8 | 1.1979 | 0.01115 | -0.0595 | 107.435
8.5 | 1.2338 | 0.012 | -0.056 | 102.8167
9 | 1.2686 | 0.01307 | -0.0528 | 97.062
9.5 | 1.3037 | 0.01428 | -0.05 | 91.2955
10 | 1.3379 | 0.01571 | -0.0475 | 85.1623
10.5 | 1.3703 | 0.0174 | -0.0451 | 78.7529
11 | 1.404 | 0.01913 | -0.0432 | 73.3926
11.5 | 1.433 | 0.02125 | -0.0409 | 67.4353
12 | 1.4611 | 0.02349 | -0.0388 | 62.2009
12.5 | 1.4885 | 0.02582 | -0.0367 | 57.6491
13 | 1.5125 | 0.02841 | -0.0345 | 53.2383
13.5 | 1.5317 | 0.03145 | -0.0321 | 48.7027
14 | 1.5498 | 0.03466 | -0.0299 | 44.7144
14.5 | 1.5704 | 0.03781 | -0.0281 | 41.534
15 | 1.5886 | 0.04124 | -0.0263 | 38.5209
15.5 | 1.6045 | 0.04499 | -0.0246 | 35.6635
16 | 1.6166 | 0.04917 | -0.0231 | 32.8778
16.5 | 1.6226 | 0.05404 | -0.0216 | 30.0259
17 | 1.6351 | 0.05845 | -0.0206 | 27.9743
17.5 | 1.6442 | 0.06324 | -0.0197 | 25.9994
18 | 1.6506 | 0.06845 | -0.019 | 24.114
18.5 | 1.6537 | 0.0741 | -0.0186 | 22.3171
19 | 1.648 | 0.08089 | -0.0187 | 20.3733
19.5 | 1.643 | 0.08781 | -0.0191 | 18.7109
20 | 1.6377 | 0.09484 | -0.02 | 17.268

## 71. Re 4M Mach 0.50 (1)
BIGFOIL.COM POLAR EXPORT
GA 37A415
GA 37A415 |  |  |  | Cl Max: | 1.411 | at alpha= | 8.5 | deg
JavaFoil+Calcfoil stall+Eppler ext transition |  |  |  | L/D Max: | 145.664 | at alpha= | 5 | deg
Re: | 4000000 |  |  | Cd Min: | 0.00622 | at alpha= | -1 | deg
Mach: | 0.5 |  |  | Cl=0 at alpha= | -3 | deg
|  |  |  | @ Cl=0.1, Cd= | 0.0073377
|  |  |  | @ Cl=0.4, Cd= | 0.0064007
|  |  |  | @ Cl=0.6, Cd= | 0.0066531
alpha (deg) | Cl | Cd | Cm | Cl/Cd
-20 | -0.956 | 0.16676 | -0.019 | -5.735
-19.5 | -0.929 | 0.16022 | -0.02 | -5.798
-19 | -0.902 | 0.15613 | -0.02 | -5.776
-18.5 | -0.874 | 0.15004 | -0.02 | -5.828
-18 | -0.849 | 0.15087 | -0.021 | -5.625
-17.5 | -0.821 | 0.13993 | -0.022 | -5.869
-17 | -0.793 | 0.13609 | -0.022 | -5.828
-16.5 | -0.765 | 0.13096 | -0.023 | -5.838
-16 | -0.735 | 0.12581 | -0.022 | -5.842
-15.5 | -0.707 | 0.12386 | -0.022 | -5.706
-15 | -0.679 | 0.11879 | -0.023 | -5.715
-14.5 | -0.651 | 0.11401 | -0.023 | -5.711
-14 | -0.623 | 0.10864 | -0.024 | -5.735
-13.5 | -0.595 | 0.10286 | -0.024 | -5.787
-13 | -0.567 | 0.09943 | -0.025 | -5.704
-12.5 | -0.539 | 0.09393 | -0.025 | -5.743
-12 | -0.509 | 0.09028 | -0.023 | -5.641
-11.5 | -0.481 | 0.0894 | -0.024 | -5.384
-11 | -0.453 | 0.08629 | -0.024 | -5.253
-10.5 | -0.425 | 0.08327 | -0.025 | -5.107
-10 | -0.397 | 0.08035 | -0.025 | -4.943
-9.5 | -0.371 | 0.05934 | -0.029 | -6.244
-9 | -0.341 | 0.0596 | -0.026 | -5.719
-8.5 | -0.314 | 0.05311 | -0.031 | -5.919
-8 | -0.343 | 0.01274 | -0.056 | -26.897
-7.5 | -0.256 | 0.04887 | -0.029 | -5.248
-7 | -0.228 | 0.04715 | -0.028 | -4.828
-6.5 | -0.317 | 0.04135 | -0.036 | -7.665
-6 | -0.368 | 0.01038 | -0.062 | -35.427
-5.5 | -0.323 | 0.00986 | -0.063 | -32.738
-5 | -0.266 | 0.00941 | -0.064 | -28.307
-4.5 | -0.203 | 0.00909 | -0.065 | -22.355
-4 | -0.137 | 0.00849 | -0.066 | -16.155
-3.5 | -0.069 | 0.00825 | -0.068 | -8.366
-3 | 0 | 0.00823 | -0.069 | 0.056
-2.5 | 0.071 | 0.0081 | -0.07 | 8.734
-2 | 0.141 | 0.00626 | -0.071 | 22.602
-1.5 | 0.213 | 0.00628 | -0.072 | 33.898
-1 | 0.284 | 0.00622 | -0.074 | 45.608
-0.5 | 0.354 | 0.00637 | -0.075 | 55.668
0 | 0.429 | 0.00642 | -0.076 | 66.745
0.5 | 0.5 | 0.00647 | -0.077 | 77.233
1 | 0.571 | 0.0066 | -0.078 | 86.494
1.5 | 0.642 | 0.00673 | -0.08 | 95.446
2 | 0.714 | 0.00682 | -0.081 | 104.623
2.5 | 0.785 | 0.007 | -0.082 | 112.146
3 | 0.856 | 0.0071 | -0.083 | 120.562
3.5 | 0.927 | 0.00727 | -0.084 | 127.492
4 | 0.993 | 0.0071 | -0.086 | 139.764
4.5 | 1.062 | 0.0073 | -0.087 | 145.415
5 | 1.129 | 0.00775 | -0.088 | 145.664
5.5 | 1.194 | 0.00821 | -0.089 | 145.389
6 | 1.255 | 0.01093 | -0.09 | 114.879
6.5 | 1.286 | 0.01439 | -0.09 | 89.416
7 | 1.332 | 0.01595 | -0.09 | 83.544
7.5 | 1.369 | 0.01825 | -0.091 | 75.036
8 | 1.398 | 0.01963 | -0.092 | 71.211
8.5 | 1.411 | 0.02117 | -0.092 | 66.665
9 | 1.395 | 0.02306 | -0.093 | 60.491
9.5 | 1.307 | 0.02535 | -0.094 | 51.551
10 | 0.874 | 0.02777 | -0.094 | 31.459
10.5 | 0.901 | 0.03128 | -0.095 | 28.802
11 | 0.931 | 0.0335 | -0.095 | 27.787
11.5 | 0.822 | 0.08857 | -0.05 | 9.278
12 | 0.849 | 0.09105 | -0.049 | 9.323
12.5 | 0.88 | 0.09833 | -0.055 | 8.95
13 | 0.915 | 0.1018 | -0.063 | 8.986
13.5 | 0.937 | 0.10884 | -0.058 | 8.607

## 72. Re 4M Mach 0.50 (2)
BIGFOIL.COM POLAR EXPORT
GA 37A415
GA 37A415 |  |  |  | Cl Max: | 1.4399 | at alpha= | 12.5 | deg
XFOIL ncrit=9 |  |  |  | L/D Max: | 191.588 | at alpha= | 4.5 | deg
Re: | 4000000 |  |  | Cd Min: | 0.25411 | at alpha= | -20 | deg
Mach: | 0.5 |  |  | Cl=0 at alpha= | -3.0898 | deg
|  |  |  | @ Cl=0.1, Cd= | 0.0068353
|  |  |  | @ Cl=0.4, Cd= | 0.0050691
|  |  |  | @ Cl=0.6, Cd= | 0.0048542
alpha (deg) | Cl | Cd | Cm | Cl/Cd
-20 | -0.6259 | 0.25411 | 0.0251 | -2.4631
-19.5 | -0.6022 | 0.24713 | 0.02 | -2.4368
-19 | -0.5788 | 0.23881 | 0.0149 | -2.4237
-18.5 | -0.5567 | 0.23037 | 0.0097 | -2.4165
-18 | -0.5349 | 0.22218 | 0.0048 | -2.4075
-17.5 | -0.5177 | 0.21551 | 0.0017 | -2.4022
-17 | -0.4975 | 0.20722 | -0.0029 | -2.4008
-16.5 | -0.4783 | 0.19854 | -0.0077 | -2.4091
-16 | -0.456 | 0.19168 | -0.0119 | -2.379
-15.5 | -0.435 | 0.18425 | -0.0162 | -2.3609
-15 | -0.4206 | 0.17433 | -0.0209 | -2.4127
-14.5 | -0.4025 | 0.16659 | -0.025 | -2.4161
-14 | -0.3856 | 0.15867 | -0.029 | -2.4302
-13.5 | -0.3693 | 0.15078 | -0.0329 | -2.4493
-13 | -0.3558 | 0.14251 | -0.0368 | -2.4967
-12.5 | -0.345 | 0.13381 | -0.0408 | -2.5783
-12 | -0.3375 | 0.12476 | -0.0449 | -2.7052
-11.5 | -0.3337 | 0.11528 | -0.0491 | -2.8947
-11 | -0.3333 | 0.10557 | -0.0536 | -3.1571
-10.5 | -0.3387 | 0.09542 | -0.0588 | -3.5496
-10 | -0.3398 | 0.08627 | -0.0638 | -3.9388
-9.5 | -0.3455 | 0.07648 | -0.0696 | -4.5175
-9 | -0.3589 | 0.06519 | -0.0775 | -5.5054
-8.5 | -0.3793 | 0.0494 | -0.0933 | -7.6781
-8 | -0.4102 | 0.03838 | -0.1029 | -10.6879
-7.5 | -0.4372 | 0.03027 | -0.1013 | -14.4433
-7 | -0.4523 | 0.02076 | -0.0972 | -21.7871
-6.5 | -0.4406 | 0.01332 | -0.0913 | -33.0781
-6 | -0.3884 | 0.01067 | -0.0873 | -36.4011
-5.5 | -0.3266 | 0.00937 | -0.0844 | -34.8559
-5 | -0.2604 | 0.00861 | -0.0824 | -30.2439
-4.5 | -0.193 | 0.00805 | -0.081 | -23.9752
-4 | -0.1249 | 0.0077 | -0.0801 | -16.2208
-3.5 | -0.0562 | 0.00738 | -0.0796 | -7.6152
-3 | 0.0123 | 0.00714 | -0.0793 | 1.7227
-2 | 0.1476 | 0.00667 | -0.0791 | 22.1289
-1.5 | 0.2138 | 0.00635 | -0.079 | 33.6693
-1 | 0.2759 | 0.00578 | -0.0785 | 47.7336
-0.5 | 0.3377 | 0.00517 | -0.078 | 65.3191
0 | 0.4056 | 0.00506 | -0.0784 | 80.1581
0.5 | 0.4735 | 0.00504 | -0.0788 | 93.9484
1 | 0.5411 | 0.00495 | -0.0792 | 109.3131
1.5 | 0.6087 | 0.00484 | -0.0796 | 125.7645
2 | 0.6763 | 0.00483 | -0.0799 | 140.0207
2.5 | 0.745 | 0.00482 | -0.0802 | 154.5643
3 | 0.8128 | 0.00488 | -0.0804 | 166.5574
3.5 | 0.8812 | 0.00494 | -0.0804 | 178.3806
4 | 0.9477 | 0.0051 | -0.08 | 185.8235
4.5 | 1.0135 | 0.00529 | -0.0793 | 191.5879
5 | 1.0734 | 0.00574 | -0.0774 | 187.0035
5.5 | 1.104 | 0.00732 | -0.0707 | 150.8197
6 | 1.1438 | 0.00932 | -0.0669 | 122.7253
6.5 | 1.1577 | 0.01106 | -0.0582 | 104.6745
7 | 1.1829 | 0.01327 | -0.0529 | 89.1409
7.5 | 1.2157 | 0.01562 | -0.0492 | 77.8297
8 | 1.2489 | 0.01817 | -0.046 | 68.7342
8.5 | 1.2774 | 0.02108 | -0.0424 | 60.5977
9 | 1.3056 | 0.02405 | -0.0389 | 54.2869
9.5 | 1.3332 | 0.0271 | -0.0352 | 49.1956
10 | 1.3569 | 0.03047 | -0.0315 | 44.5323
10.5 | 1.3822 | 0.03392 | -0.028 | 40.7488
11 | 1.404 | 0.03777 | -0.0245 | 37.1724
11.5 | 1.4222 | 0.04205 | -0.021 | 33.8216
12 | 1.4331 | 0.04699 | -0.0176 | 30.498
12.5 | 1.4399 | 0.05249 | -0.0145 | 27.4319
13 | 1.4395 | 0.0588 | -0.0117 | 24.4813
13.5 | 1.4301 | 0.06609 | -0.0096 | 21.6387
14 | 1.4137 | 0.07433 | -0.0082 | 19.0192
14.5 | 1.3908 | 0.08356 | -0.0079 | 16.6443
15 | 1.3634 | 0.09375 | -0.0091 | 14.5429
15.5 | 1.33 | 0.10525 | -0.012 | 12.6366
16 | 1.2944 | 0.11764 | -0.0165 | 11.0031
16.5 | 1.2618 | 0.13058 | -0.0226 | 9.663
17 | 1.2325 | 0.14376 | -0.0297 | 8.5733
17.5 | 1.207 | 0.15728 | -0.0378 | 7.6742

## 73. Re 5M Mach 0.00 (1)
BIGFOIL.COM POLAR EXPORT
GA 37A415
GA 37A415 |  |  |  | Cl Max: | 1.617 | at alpha= | 13.5 | deg
JavaFoil+Calcfoil stall+Eppler ext transition |  |  |  | L/D Max: | 147.332 | at alpha= | 5 | deg
Re: | 5000000 |  |  | Cd Min: | 0.00578 | at alpha= | -1.5 | deg
Mach: | 0 |  |  | Cl=0 at alpha= | -3 | deg
|  |  |  | @ Cl=0.1, Cd= | 0.0063374
|  |  |  | @ Cl=0.4, Cd= | 0.0058961
|  |  |  | @ Cl=0.6, Cd= | 0.0061581
alpha (deg) | Cl | Cd | Cm | Cl/Cd
-16.5 | -0.633 | 0.11496 | -0.019 | -5.507
-16 | -0.644 | 0.1082 | -0.02 | -5.948
-15.5 | -0.653 | 0.10223 | -0.021 | -6.385
-15 | -0.66 | 0.09647 | -0.021 | -6.842
-14.5 | -0.665 | 0.09059 | -0.022 | -7.345
-14 | -0.67 | 0.08434 | -0.024 | -7.938
-13.5 | -0.669 | 0.08056 | -0.024 | -8.308
-13 | -0.67 | 0.0726 | -0.026 | -9.235
-12.5 | -0.713 | 0.03844 | -0.035 | -18.537
-12 | -0.734 | 0.02376 | -0.038 | -30.879
-11.5 | -0.757 | 0.01417 | -0.042 | -53.396
-11 | -0.753 | 0.01212 | -0.044 | -62.136
-10.5 | -0.73 | 0.01144 | -0.045 | -63.792
-10 | -0.702 | 0.01087 | -0.046 | -64.604
-9.5 | -0.67 | 0.01038 | -0.047 | -64.562
-9 | -0.635 | 0.00996 | -0.048 | -63.726
-8.5 | -0.595 | 0.00958 | -0.048 | -62.163
-8 | -0.552 | 0.00914 | -0.049 | -60.417
-7.5 | -0.506 | 0.00944 | -0.05 | -53.626
-7 | -0.457 | 0.00879 | -0.052 | -52.017
-6.5 | -0.406 | 0.00887 | -0.053 | -45.749
-6 | -0.352 | 0.00856 | -0.054 | -41.087
-5.5 | -0.296 | 0.00838 | -0.055 | -35.33
-5 | -0.239 | 0.00815 | -0.056 | -29.283
-4.5 | -0.18 | 0.00796 | -0.057 | -22.626
-4 | -0.12 | 0.0078 | -0.058 | -15.449
-3.5 | -0.06 | 0.00771 | -0.059 | -7.823
-3 | 0 | 0.00732 | -0.06 | 0.055
-2.5 | 0.061 | 0.00713 | -0.061 | 8.623
-2 | 0.123 | 0.00587 | -0.062 | 20.916
-1.5 | 0.184 | 0.00578 | -0.063 | 31.893
-1 | 0.246 | 0.00581 | -0.064 | 42.281
-0.5 | 0.307 | 0.0059 | -0.065 | 52.046
0 | 0.371 | 0.00584 | -0.066 | 63.558
0.5 | 0.433 | 0.00596 | -0.067 | 72.675
1 | 0.495 | 0.00607 | -0.068 | 81.458
1.5 | 0.556 | 0.00608 | -0.069 | 91.459
2 | 0.618 | 0.00619 | -0.07 | 99.91
2.5 | 0.68 | 0.00626 | -0.071 | 108.653
3 | 0.742 | 0.00629 | -0.072 | 117.903
3.5 | 0.803 | 0.00643 | -0.073 | 124.875
4 | 0.862 | 0.00647 | -0.074 | 133.13
4.5 | 0.922 | 0.00643 | -0.075 | 143.457
5 | 0.982 | 0.00666 | -0.076 | 147.332
5.5 | 1.04 | 0.00709 | -0.077 | 146.725
6 | 1.098 | 0.00847 | -0.078 | 129.622
6.5 | 1.154 | 0.00932 | -0.079 | 123.925
7 | 1.21 | 0.01117 | -0.08 | 108.309
7.5 | 1.263 | 0.01198 | -0.081 | 105.474
8 | 1.315 | 0.01281 | -0.082 | 102.658
8.5 | 1.365 | 0.0132 | -0.083 | 103.448
9 | 1.413 | 0.01373 | -0.084 | 102.918
9.5 | 1.456 | 0.01427 | -0.085 | 102.032
10 | 1.497 | 0.01489 | -0.086 | 100.519
10.5 | 1.502 | 0.01664 | -0.085 | 90.258
11 | 1.531 | 0.01754 | -0.086 | 87.302
11.5 | 1.557 | 0.01852 | -0.087 | 84.059
12 | 1.578 | 0.01953 | -0.087 | 80.809
12.5 | 1.595 | 0.02082 | -0.088 | 76.621
13 | 1.608 | 0.022 | -0.089 | 73.107
13.5 | 1.617 | 0.02338 | -0.089 | 69.149
14 | 1.616 | 0.0249 | -0.09 | 64.907
14.5 | 1.606 | 0.02646 | -0.09 | 60.706
15 | 1.591 | 0.02823 | -0.091 | 56.344
15.5 | 1.569 | 0.0304 | -0.091 | 51.627
16 | 1.544 | 0.03252 | -0.092 | 47.489
16.5 | 1.515 | 0.03484 | -0.092 | 43.485
17 | 1.482 | 0.03714 | -0.093 | 39.912
17.5 | 1.445 | 0.04051 | -0.093 | 35.658
18 | 1.406 | 0.04343 | -0.094 | 32.371
18.5 | 1.363 | 0.04758 | -0.094 | 28.641

## 74. Re 5M Mach 0.00 (2)
BIGFOIL.COM POLAR EXPORT
GA 37A415
GA 37A415 |  |  |  | Cl Max: | 1.7501 | at alpha= | 20 | deg
XFOIL ncrit=9 |  |  |  | L/D Max: | 181.221 | at alpha= | 4.5 | deg
Re: | 5000000 |  |  | Cd Min: | 0.06671 | at alpha= | 20 | deg
Mach: | 0 |  |  | Cl=0 at alpha= | -3.0677 | deg
|  |  |  | @ Cl=0.1, Cd= | 0.006087
|  |  |  | @ Cl=0.4, Cd= | 0.0045283
|  |  |  | @ Cl=0.6, Cd= | 0.0042144
alpha (deg) | Cl | Cd | Cm | Cl/Cd
-20 | -1.3418 | 0.06069 | -0.0656 | -22.1091
-19.5 | -1.3893 | 0.04748 | -0.0736 | -29.2607
-19 | -1.4067 | 0.03909 | -0.0782 | -35.9862
-18.5 | -1.4087 | 0.03326 | -0.0806 | -42.3542
-18 | -1.4012 | 0.02906 | -0.0814 | -48.2175
-17.5 | -1.3872 | 0.02596 | -0.0808 | -53.4361
-17 | -1.3692 | 0.02358 | -0.0793 | -58.0662
-16.5 | -1.3467 | 0.02178 | -0.077 | -61.832
-16 | -1.3197 | 0.02049 | -0.0743 | -64.407
-15.5 | -1.2898 | 0.01942 | -0.0714 | -66.4161
-15 | -1.2516 | 0.01835 | -0.0698 | -68.2071
-14.5 | -1.2105 | 0.01733 | -0.0685 | -69.85
-14 | -1.1667 | 0.01639 | -0.0674 | -71.1836
-13.5 | -1.1211 | 0.0155 | -0.0666 | -72.329
-13 | -1.0736 | 0.0147 | -0.0659 | -73.034
-12.5 | -1.025 | 0.01397 | -0.0653 | -73.3715
-12 | -0.9752 | 0.01328 | -0.0648 | -73.4337
-11.5 | -0.9243 | 0.01265 | -0.0645 | -73.0672
-11 | -0.8728 | 0.01207 | -0.0642 | -72.3115
-10.5 | -0.823 | 0.0112 | -0.0636 | -73.4821
-10 | -0.7715 | 0.0105 | -0.0632 | -73.4762
-9.5 | -0.7182 | 0.01002 | -0.0631 | -71.6766
-9 | -0.6639 | 0.0096 | -0.0631 | -69.1562
-8.5 | -0.6093 | 0.00924 | -0.0632 | -65.9416
-8 | -0.5542 | 0.00889 | -0.0633 | -62.3397
-7.5 | -0.4988 | 0.0086 | -0.0635 | -58
-7 | -0.4439 | 0.0082 | -0.0635 | -54.1341
-6.5 | -0.3884 | 0.00789 | -0.0637 | -49.2269
-6 | -0.3322 | 0.00764 | -0.0639 | -43.4817
-5.5 | -0.2761 | 0.00741 | -0.0641 | -37.2605
-5 | -0.2196 | 0.00716 | -0.0645 | -30.6704
-4.5 | -0.1631 | 0.00696 | -0.0648 | -23.4339
-4 | -0.1062 | 0.00676 | -0.0652 | -15.7101
-3.5 | -0.0492 | 0.00658 | -0.0656 | -7.4772
-3 | 0.0077 | 0.00643 | -0.0659 | 1.1975
-2.5 | 0.0648 | 0.00623 | -0.0664 | 10.4013
-2 | 0.1214 | 0.006 | -0.0667 | 20.2333
-1.5 | 0.1766 | 0.00568 | -0.0669 | 31.0915
-0.5 | 0.2847 | 0.00471 | -0.067 | 60.4459
0 | 0.3413 | 0.0046 | -0.0674 | 74.1957
0.5 | 0.399 | 0.00453 | -0.068 | 88.0795
1 | 0.4562 | 0.00443 | -0.0685 | 102.9797
1.5 | 0.5119 | 0.00432 | -0.0688 | 118.4954
2 | 0.5682 | 0.00422 | -0.0691 | 134.6445
2.5 | 0.625 | 0.00421 | -0.0696 | 148.4561
3 | 0.6815 | 0.00425 | -0.07 | 160.3529
3.5 | 0.7376 | 0.00434 | -0.0703 | 169.9539
4 | 0.7921 | 0.00451 | -0.0704 | 175.6319
4.5 | 0.8463 | 0.00467 | -0.0704 | 181.2206
5 | 0.8945 | 0.00525 | -0.0694 | 170.381
5.5 | 0.9339 | 0.00639 | -0.0669 | 146.1502
6.5 | 1.0314 | 0.00804 | -0.0658 | 128.2836
7.5 | 1.1385 | 0.00952 | -0.0671 | 119.5903
8 | 1.1794 | 0.01006 | -0.0648 | 117.2366
8.5 | 1.2217 | 0.01067 | -0.063 | 114.4986
9 | 1.2617 | 0.01134 | -0.0608 | 111.261
9.5 | 1.298 | 0.01203 | -0.058 | 107.8969
10 | 1.3335 | 0.01285 | -0.0555 | 103.7743
10.5 | 1.3678 | 0.01382 | -0.053 | 98.9725
11 | 1.4034 | 0.01483 | -0.0511 | 94.6325
11.5 | 1.4355 | 0.01614 | -0.049 | 88.9405
12 | 1.4682 | 0.0175 | -0.0472 | 83.8971
12.5 | 1.5002 | 0.01901 | -0.0456 | 78.9164
13 | 1.5284 | 0.02083 | -0.0439 | 73.3749
13.5 | 1.5535 | 0.02293 | -0.042 | 67.7497
14 | 1.5795 | 0.02501 | -0.0404 | 63.1547
14.5 | 1.6041 | 0.0272 | -0.0389 | 58.9743
15 | 1.6266 | 0.02957 | -0.0372 | 55.0085
15.5 | 1.6465 | 0.03222 | -0.0356 | 51.1018
16 | 1.6631 | 0.03523 | -0.034 | 47.2069
16.5 | 1.6765 | 0.03863 | -0.0324 | 43.3989
17 | 1.6923 | 0.0419 | -0.0312 | 40.389
17.5 | 1.7082 | 0.04525 | -0.0302 | 37.7503
18 | 1.7219 | 0.04884 | -0.0293 | 35.2559
18.5 | 1.7334 | 0.05273 | -0.0285 | 32.8731
19 | 1.7425 | 0.05696 | -0.0278 | 30.5916
19.5 | 1.7479 | 0.06158 | -0.0272 | 28.3842
20 | 1.7501 | 0.06671 | -0.0268 | 26.2344

## 75. Re 5M Mach 0.10 (1)
BIGFOIL.COM POLAR EXPORT
GA 37A415
GA 37A415 |  |  |  | Cl Max: | 1.607 | at alpha= | 13.5 | deg
JavaFoil+Calcfoil stall+Eppler ext transition |  |  |  | L/D Max: | 146.372 | at alpha= | 5 | deg
Re: | 5000000 |  |  | Cd Min: | 0.00578 | at alpha= | -1 | deg
Mach: | 0.1 |  |  | Cl=0 at alpha= | -3 | deg
|  |  |  | @ Cl=0.1, Cd= | 0.0063989
|  |  |  | @ Cl=0.4, Cd= | 0.0059031
|  |  |  | @ Cl=0.6, Cd= | 0.0061566
alpha (deg) | Cl | Cd | Cm | Cl/Cd
-16 | -0.609 | 0.11092 | -0.019 | -5.486
-15.5 | -0.621 | 0.10452 | -0.02 | -5.939
-15 | -0.631 | 0.09822 | -0.021 | -6.429
-14.5 | -0.64 | 0.09264 | -0.022 | -6.907
-14 | -0.646 | 0.08677 | -0.023 | -7.448
-13.5 | -0.649 | 0.08284 | -0.023 | -7.832
-13 | -0.651 | 0.07633 | -0.025 | -8.527
-12.5 | -0.653 | 0.06815 | -0.027 | -9.576
-12 | -0.671 | 0.04758 | -0.033 | -14.114
-11.5 | -0.732 | 0.01697 | -0.041 | -43.135
-11 | -0.733 | 0.01336 | -0.043 | -54.903
-10.5 | -0.724 | 0.01161 | -0.045 | -62.361
-10 | -0.698 | 0.011 | -0.046 | -63.484
-9.5 | -0.668 | 0.01048 | -0.047 | -63.765
-9 | -0.634 | 0.01005 | -0.048 | -63.051
-8.5 | -0.595 | 0.00966 | -0.049 | -61.59
-8 | -0.553 | 0.00924 | -0.05 | -59.862
-7.5 | -0.507 | 0.00949 | -0.051 | -53.445
-7 | -0.458 | 0.00884 | -0.052 | -51.867
-6.5 | -0.407 | 0.00892 | -0.053 | -45.619
-6 | -0.353 | 0.00865 | -0.054 | -40.826
-5.5 | -0.297 | 0.00838 | -0.055 | -35.457
-5 | -0.24 | 0.00803 | -0.056 | -29.851
-4.5 | -0.181 | 0.00782 | -0.057 | -23.127
-4 | -0.121 | 0.00777 | -0.058 | -15.575
-3.5 | -0.061 | 0.00764 | -0.059 | -7.932
-3 | 0 | 0.00729 | -0.06 | 0.055
-2.5 | 0.062 | 0.00719 | -0.061 | 8.586
-2 | 0.123 | 0.00592 | -0.062 | 20.839
-1.5 | 0.185 | 0.00585 | -0.063 | 31.662
-1 | 0.247 | 0.00578 | -0.064 | 42.751
-0.5 | 0.309 | 0.00586 | -0.065 | 52.72
0 | 0.373 | 0.00589 | -0.066 | 63.354
0.5 | 0.435 | 0.00592 | -0.067 | 73.527
1 | 0.497 | 0.00601 | -0.068 | 82.753
1.5 | 0.559 | 0.00615 | -0.069 | 90.878
2 | 0.621 | 0.00616 | -0.07 | 100.845
2.5 | 0.683 | 0.00628 | -0.071 | 108.771
3 | 0.745 | 0.00634 | -0.073 | 117.594
3.5 | 0.807 | 0.00645 | -0.074 | 125.072
4 | 0.866 | 0.0065 | -0.075 | 133.159
4.5 | 0.927 | 0.00645 | -0.076 | 143.733
5 | 0.987 | 0.00674 | -0.077 | 146.372
5.5 | 1.046 | 0.00718 | -0.078 | 145.691
6 | 1.103 | 0.00853 | -0.079 | 129.31
6.5 | 1.16 | 0.00941 | -0.08 | 123.207
7 | 1.215 | 0.01127 | -0.081 | 107.816
7.5 | 1.269 | 0.0121 | -0.082 | 104.837
8 | 1.321 | 0.01291 | -0.083 | 102.325
8.5 | 1.371 | 0.01331 | -0.084 | 102.966
9 | 1.418 | 0.01384 | -0.085 | 102.422
9.5 | 1.461 | 0.0144 | -0.086 | 101.463
10 | 1.501 | 0.01511 | -0.087 | 99.343
10.5 | 1.504 | 0.01692 | -0.086 | 88.894
11 | 1.532 | 0.0178 | -0.086 | 86.066
11.5 | 1.556 | 0.01882 | -0.087 | 82.709
12 | 1.576 | 0.01995 | -0.088 | 78.98
12.5 | 1.591 | 0.02112 | -0.088 | 75.325
13 | 1.601 | 0.02242 | -0.089 | 71.42
13.5 | 1.607 | 0.02395 | -0.089 | 67.126
14 | 1.604 | 0.02548 | -0.09 | 62.961
14.5 | 1.59 | 0.02709 | -0.091 | 58.714
15 | 1.569 | 0.02923 | -0.091 | 53.692
15.5 | 1.544 | 0.03133 | -0.092 | 49.276
16 | 1.514 | 0.03342 | -0.092 | 45.314
16.5 | 1.48 | 0.03597 | -0.093 | 41.136
17 | 1.441 | 0.03836 | -0.093 | 37.58
17.5 | 1.398 | 0.04206 | -0.093 | 33.235
18 | 1.352 | 0.04581 | -0.094 | 29.512
18.5 | 1.304 | 0.04969 | -0.094 | 26.242

## 76. Re 5M Mach 0.10 (2)
BIGFOIL.COM POLAR EXPORT
GA 37A415
GA 37A415 |  |  |  | Cl Max: | 1.7399 | at alpha= | 20 | deg
XFOIL ncrit=9 |  |  |  | L/D Max: | 181.599 | at alpha= | 4.5 | deg
Re: | 5000000 |  |  | Cd Min: | 0.07021 | at alpha= | 20 | deg
Mach: | 0.1 |  |  | Cl=0 at alpha= | -3.0682 | deg
|  |  |  | @ Cl=0.1, Cd= | 0.0061058
|  |  |  | @ Cl=0.4, Cd= | 0.0045418
|  |  |  | @ Cl=0.6, Cd= | 0.0042301
alpha (deg) | Cl | Cd | Cm | Cl/Cd
-19 | -1.315 | 0.05392 | -0.072 | -24.388
-18.5 | -1.3495 | 0.04265 | -0.079 | -31.6413
-18 | -1.3599 | 0.03537 | -0.0827 | -38.4478
-17.5 | -1.3573 | 0.03034 | -0.0842 | -44.7363
-17 | -1.3475 | 0.02666 | -0.0839 | -50.5439
-16.5 | -1.3302 | 0.02409 | -0.0823 | -55.2179
-16 | -1.3079 | 0.02225 | -0.0799 | -58.782
-15.5 | -1.2837 | 0.02087 | -0.0765 | -61.5093
-15 | -1.2521 | 0.01961 | -0.0738 | -63.8501
-14.5 | -1.2135 | 0.01838 | -0.072 | -66.0229
-13.5 | -1.1268 | 0.01624 | -0.0693 | -69.3842
-13 | -1.0799 | 0.01532 | -0.0683 | -70.4896
-12.5 | -1.0316 | 0.01447 | -0.0675 | -71.2923
-12 | -0.9818 | 0.0137 | -0.0668 | -71.6642
-11.5 | -0.9308 | 0.013 | -0.0662 | -71.6
-11 | -0.879 | 0.01235 | -0.0657 | -71.1741
-10.5 | -0.8273 | 0.01164 | -0.0653 | -71.0739
-10 | -0.7769 | 0.01072 | -0.0645 | -72.472
-9.5 | -0.7235 | 0.01016 | -0.0642 | -71.2106
-9 | -0.6688 | 0.00971 | -0.0641 | -68.8774
-8.5 | -0.6138 | 0.00933 | -0.0641 | -65.7878
-8 | -0.5582 | 0.00896 | -0.0641 | -62.2991
-7.5 | -0.5023 | 0.00865 | -0.0642 | -58.0694
-7 | -0.4468 | 0.00827 | -0.0642 | -54.0266
-6.5 | -0.391 | 0.00793 | -0.0643 | -49.3064
-6 | -0.3345 | 0.00767 | -0.0645 | -43.6115
-5.5 | -0.2778 | 0.00744 | -0.0647 | -37.3387
-5 | -0.221 | 0.00718 | -0.065 | -30.7799
-4.5 | -0.1641 | 0.00698 | -0.0652 | -23.51
-4 | -0.1067 | 0.00678 | -0.0656 | -15.7375
-3.5 | -0.0494 | 0.0066 | -0.066 | -7.4848
-3 | 0.0078 | 0.00645 | -0.0663 | 1.2093
-2.5 | 0.0653 | 0.00624 | -0.0668 | 10.4647
-2 | 0.1222 | 0.00602 | -0.0671 | 20.299
-1 | 0.2324 | 0.00519 | -0.0674 | 44.7784
-0.5 | 0.2865 | 0.00472 | -0.0673 | 60.6992
0 | 0.3434 | 0.00461 | -0.0677 | 74.4902
0.5 | 0.4015 | 0.00454 | -0.0683 | 88.4361
1 | 0.459 | 0.00444 | -0.0689 | 103.3784
1.5 | 0.5152 | 0.00433 | -0.0691 | 118.9838
2 | 0.5717 | 0.00424 | -0.0695 | 134.8349
2.5 | 0.629 | 0.00422 | -0.07 | 149.0521
3 | 0.6859 | 0.00427 | -0.0704 | 160.6323
3.5 | 0.7423 | 0.00436 | -0.0707 | 170.2523
4 | 0.7971 | 0.00453 | -0.0708 | 175.9603
4.5 | 0.8517 | 0.00469 | -0.0708 | 181.5991
5 | 0.9001 | 0.00527 | -0.0697 | 170.797
5.5 | 0.9394 | 0.00643 | -0.0671 | 146.0964
6 | 0.9844 | 0.00723 | -0.0656 | 136.1549
6.5 | 1.0369 | 0.00812 | -0.0658 | 127.697
7 | 1.0945 | 0.00894 | -0.0673 | 122.4273
7.5 | 1.1429 | 0.0096 | -0.0666 | 119.0521
8 | 1.1843 | 0.01016 | -0.0643 | 116.565
8.5 | 1.2262 | 0.0108 | -0.0623 | 113.537
9 | 1.2649 | 0.01147 | -0.0598 | 110.279
9.5 | 1.3011 | 0.01221 | -0.057 | 106.5602
10 | 1.3367 | 0.01309 | -0.0544 | 102.1161
10.5 | 1.3709 | 0.01414 | -0.0519 | 96.9519
11 | 1.4062 | 0.01523 | -0.05 | 92.3309
11.5 | 1.4378 | 0.01666 | -0.0478 | 86.3025
12 | 1.4713 | 0.01808 | -0.0461 | 81.3772
12.5 | 1.5024 | 0.01972 | -0.0445 | 76.1866
13 | 1.53 | 0.02167 | -0.0426 | 70.6045
13.5 | 1.5541 | 0.02392 | -0.0407 | 64.9707
14 | 1.5808 | 0.02601 | -0.0391 | 60.7766
14.5 | 1.6042 | 0.02835 | -0.0374 | 56.5855
15 | 1.6257 | 0.03091 | -0.0357 | 52.5946
15.5 | 1.6444 | 0.03375 | -0.034 | 48.723
16 | 1.6605 | 0.03693 | -0.0323 | 44.9634
16.5 | 1.674 | 0.0404 | -0.0307 | 41.4356
17 | 1.6909 | 0.0437 | -0.0296 | 38.6934
17.5 | 1.706 | 0.04724 | -0.0286 | 36.1135
18 | 1.7184 | 0.05107 | -0.0276 | 33.6479
18.5 | 1.7284 | 0.05525 | -0.0268 | 31.2833
19 | 1.7351 | 0.05982 | -0.0261 | 29.0053
19.5 | 1.7378 | 0.06491 | -0.0255 | 26.7725
20 | 1.7399 | 0.07021 | -0.0252 | 24.7814

## 77. Re 5M Mach 0.25 (1)
BIGFOIL.COM POLAR EXPORT
GA 37A415
GA 37A415 |  |  |  | Cl Max: | 1.549 | at alpha= | 12 | deg
JavaFoil+Calcfoil stall+Eppler ext transition |  |  |  | L/D Max: | 147.124 | at alpha= | 5 | deg
Re: | 5000000 |  |  | Cd Min: | 0.00581 | at alpha= | -1 | deg
Mach: | 0.25 |  |  | Cl=0 at alpha= | -3 | deg
|  |  |  | @ Cl=0.1, Cd= | 0.0065823
|  |  |  | @ Cl=0.4, Cd= | 0.0059706
|  |  |  | @ Cl=0.6, Cd= | 0.0062217
alpha (deg) | Cl | Cd | Cm | Cl/Cd
-15 | -0.376 | 0.10555 | -0.02 | -3.565
-14.5 | -0.416 | 0.10155 | -0.02 | -4.092
-14 | -0.451 | 0.09677 | -0.021 | -4.657
-13.5 | -0.481 | 0.09222 | -0.021 | -5.22
-13 | -0.507 | 0.08576 | -0.022 | -5.916
-12.5 | -0.528 | 0.08055 | -0.023 | -6.558
-12 | -0.544 | 0.07544 | -0.024 | -7.206
-11.5 | -0.556 | 0.06761 | -0.027 | -8.224
-11 | -0.558 | 0.06497 | -0.027 | -8.589
-10.5 | -0.561 | 0.05681 | -0.03 | -9.873
-10 | -0.66 | 0.0121 | -0.047 | -54.582
-9.5 | -0.646 | 0.01113 | -0.048 | -58.012
-9 | -0.621 | 0.0105 | -0.049 | -59.108
-8.5 | -0.589 | 0.01002 | -0.05 | -58.838
-8 | -0.552 | 0.00958 | -0.051 | -57.682
-7.5 | -0.51 | 0.00975 | -0.052 | -52.323
-7 | -0.464 | 0.00946 | -0.053 | -49.003
-6.5 | -0.413 | 0.00912 | -0.054 | -45.322
-6 | -0.36 | 0.0088 | -0.055 | -40.892
-5.5 | -0.304 | 0.00864 | -0.056 | -35.163
-5 | -0.245 | 0.00813 | -0.057 | -30.199
-4.5 | -0.185 | 0.00793 | -0.058 | -23.375
-4 | -0.124 | 0.00786 | -0.059 | -15.793
-3.5 | -0.062 | 0.00771 | -0.061 | -8.064
-3 | 0 | 0.00738 | -0.062 | 0.056
-2.5 | 0.063 | 0.00749 | -0.063 | 8.468
-2 | 0.127 | 0.00592 | -0.064 | 21.416
-1.5 | 0.19 | 0.00587 | -0.065 | 32.46
-1 | 0.254 | 0.00581 | -0.066 | 43.671
-0.5 | 0.317 | 0.00593 | -0.067 | 53.476
0 | 0.383 | 0.00596 | -0.068 | 64.259
0.5 | 0.447 | 0.006 | -0.069 | 74.566
1 | 0.511 | 0.0061 | -0.07 | 83.783
1.5 | 0.575 | 0.00619 | -0.071 | 92.829
2 | 0.638 | 0.00627 | -0.072 | 101.779
2.5 | 0.702 | 0.00635 | -0.073 | 110.487
3 | 0.766 | 0.00645 | -0.075 | 118.699
3.5 | 0.829 | 0.00653 | -0.076 | 126.931
4 | 0.889 | 0.00664 | -0.077 | 134.048
4.5 | 0.952 | 0.00663 | -0.078 | 143.609
5 | 1.013 | 0.00689 | -0.079 | 147.124
5.5 | 1.073 | 0.00781 | -0.08 | 137.449
6 | 1.132 | 0.00895 | -0.081 | 126.451
6.5 | 1.19 | 0.01015 | -0.082 | 117.19
7 | 1.245 | 0.01182 | -0.083 | 105.343
7.5 | 1.299 | 0.01268 | -0.084 | 102.469
8 | 1.351 | 0.01401 | -0.085 | 96.399
8.5 | 1.399 | 0.01407 | -0.086 | 99.431
9 | 1.444 | 0.01471 | -0.087 | 98.16
9.5 | 1.453 | 0.01637 | -0.086 | 88.741
10 | 1.483 | 0.0173 | -0.087 | 85.744
10.5 | 1.509 | 0.01832 | -0.087 | 82.366
11 | 1.529 | 0.01944 | -0.088 | 78.625
11.5 | 1.542 | 0.02066 | -0.089 | 74.663
12 | 1.549 | 0.02205 | -0.09 | 70.248
12.5 | 1.549 | 0.02357 | -0.09 | 65.729
13 | 1.542 | 0.02525 | -0.091 | 61.063
13.5 | 1.528 | 0.02709 | -0.091 | 56.409
14 | 1.497 | 0.0295 | -0.092 | 50.758
14.5 | 1.45 | 0.03198 | -0.092 | 45.348
15 | 1.394 | 0.03473 | -0.093 | 40.123
15.5 | 1.327 | 0.03801 | -0.093 | 34.908
16 | 1.25 | 0.04237 | -0.093 | 29.506
16.5 | 1.164 | 0.0478 | -0.093 | 24.357
17 | 1.066 | 0.05717 | -0.092 | 18.653

## 78. Re 5M Mach 0.25 (2)
BIGFOIL.COM POLAR EXPORT
GA 37A415
GA 37A415 |  |  |  | Cl Max: | 1.6892 | at alpha= | 19 | deg
XFOIL ncrit=9 |  |  |  | L/D Max: | 184.414 | at alpha= | 4.5 | deg
Re: | 5000000 |  |  | Cd Min: | 0.20451 | at alpha= | -18 | deg
Mach: | 0.25 |  |  | Cl=0 at alpha= | -3.073 | deg
|  |  |  | @ Cl=0.1, Cd= | 0.0062002
|  |  |  | @ Cl=0.4, Cd= | 0.0045902
|  |  |  | @ Cl=0.6, Cd= | 0.004307
alpha (deg) | Cl | Cd | Cm | Cl/Cd
-18 | -0.5296 | 0.20451 | 0.0045 | -2.5896
-17.5 | -0.5131 | 0.19739 | 0.0004 | -2.5994
-17 | -0.5019 | 0.19004 | -0.0026 | -2.641
-16.5 | -0.4918 | 0.18098 | -0.0068 | -2.7174
-15.5 | -0.6795 | 0.11562 | -0.0366 | -5.877
-15 | -0.9445 | 0.06162 | -0.0701 | -15.3278
-14.5 | -1.0016 | 0.04412 | -0.0848 | -22.7017
-14 | -1.0347 | 0.03371 | -0.0918 | -30.6942
-13.5 | -1.0517 | 0.02756 | -0.0915 | -38.1604
-13 | -1.0523 | 0.02363 | -0.0872 | -44.5324
-12.5 | -1.0319 | 0.02065 | -0.0832 | -49.9709
-12 | -0.9966 | 0.0183 | -0.0803 | -54.459
-11.5 | -0.9531 | 0.01649 | -0.078 | -57.7987
-11 | -0.9052 | 0.015 | -0.0761 | -60.3467
-10.5 | -0.8541 | 0.0138 | -0.0744 | -61.8913
-10 | -0.8006 | 0.01279 | -0.0731 | -62.5958
-9.5 | -0.7501 | 0.01144 | -0.0714 | -65.5682
-9 | -0.6953 | 0.01056 | -0.0703 | -65.8428
-8.5 | -0.6382 | 0.00996 | -0.0696 | -64.0763
-8 | -0.5805 | 0.00946 | -0.069 | -61.3636
-7.5 | -0.5221 | 0.00901 | -0.0686 | -57.9467
-7 | -0.4634 | 0.00867 | -0.0683 | -53.4487
-6.5 | -0.4055 | 0.00821 | -0.068 | -49.391
-6 | -0.347 | 0.00787 | -0.0678 | -44.0915
-5.5 | -0.2878 | 0.00759 | -0.0678 | -37.9183
-5 | -0.2289 | 0.00732 | -0.0678 | -31.2705
-4.5 | -0.1696 | 0.0071 | -0.0679 | -23.8873
-4 | -0.1101 | 0.00687 | -0.0681 | -16.0262
-3.5 | -0.0509 | 0.00669 | -0.0684 | -7.6084
-3 | 0.0087 | 0.00651 | -0.0687 | 1.3364
-2.5 | 0.0681 | 0.00632 | -0.069 | 10.7753
-2 | 0.1267 | 0.0061 | -0.0693 | 20.7705
-1.5 | 0.1847 | 0.00577 | -0.0695 | 32.0104
-0.5 | 0.2962 | 0.00479 | -0.0694 | 61.8372
0 | 0.3551 | 0.00465 | -0.0698 | 76.3656
0.5 | 0.4152 | 0.00457 | -0.0704 | 90.8534
1 | 0.4744 | 0.00451 | -0.0709 | 105.1885
1.5 | 0.5329 | 0.00437 | -0.0712 | 121.9451
2 | 0.5911 | 0.00431 | -0.0715 | 137.1462
2.5 | 0.6508 | 0.00429 | -0.072 | 151.7016
3 | 0.7098 | 0.00433 | -0.0724 | 163.9261
3.5 | 0.7682 | 0.00442 | -0.0727 | 173.8009
4 | 0.825 | 0.0046 | -0.0727 | 179.3478
4.5 | 0.8815 | 0.00478 | -0.0726 | 184.4142
5 | 0.931 | 0.00541 | -0.0713 | 172.0887
5.5 | 0.97 | 0.00663 | -0.0682 | 146.3047
6 | 1.0142 | 0.00754 | -0.066 | 134.5093
7 | 1.1278 | 0.0094 | -0.0674 | 119.9787
7.5 | 1.1671 | 0.01006 | -0.0641 | 116.0139
8 | 1.2068 | 0.01077 | -0.061 | 112.052
8.5 | 1.244 | 0.01152 | -0.0576 | 107.9861
9 | 1.2798 | 0.01248 | -0.0543 | 102.5481
9.5 | 1.3155 | 0.0136 | -0.0515 | 96.7279
10 | 1.3512 | 0.01487 | -0.0489 | 90.8675
10.5 | 1.387 | 0.01629 | -0.0468 | 85.1443
11 | 1.4195 | 0.01803 | -0.0445 | 78.7299
11.5 | 1.4519 | 0.01988 | -0.0424 | 73.0332
12 | 1.4832 | 0.02188 | -0.0405 | 67.7879
12.5 | 1.5102 | 0.0242 | -0.0382 | 62.405
13 | 1.532 | 0.02693 | -0.0358 | 56.8882
13.5 | 1.5564 | 0.02952 | -0.0336 | 52.7236
14 | 1.5793 | 0.0323 | -0.0316 | 48.8947
14.5 | 1.5999 | 0.03535 | -0.0295 | 45.2588
15 | 1.6175 | 0.03879 | -0.0276 | 41.6989
15.5 | 1.6299 | 0.04274 | -0.0256 | 38.1352
16 | 1.645 | 0.04661 | -0.024 | 35.2929
16.5 | 1.6598 | 0.05057 | -0.0226 | 32.8218
17 | 1.6722 | 0.05487 | -0.0213 | 30.4757
17.5 | 1.6817 | 0.05954 | -0.0203 | 28.2449
18 | 1.6864 | 0.06477 | -0.0193 | 26.0367
18.5 | 1.6872 | 0.07061 | -0.0188 | 23.8946
19 | 1.6892 | 0.0764 | -0.0185 | 22.1099
19.5 | 1.6884 | 0.08267 | -0.0186 | 20.4234
20 | 1.6844 | 0.0894 | -0.019 | 18.8412

## 79. Re 5M Mach 0.50 (1)
BIGFOIL.COM POLAR EXPORT
GA 37A415
GA 37A415 |  |  |  | Cl Max: | 1.414 | at alpha= | 8.5 | deg
JavaFoil+Calcfoil stall+Eppler ext transition |  |  |  | L/D Max: | 145.372 | at alpha= | 5 | deg
Re: | 5000000 |  |  | Cd Min: | 0.00604 | at alpha= | -1 | deg
Mach: | 0.5 |  |  | Cl=0 at alpha= | -3 | deg
|  |  |  | @ Cl=0.1, Cd= | 0.007735
|  |  |  | @ Cl=0.4, Cd= | 0.0062423
|  |  |  | @ Cl=0.6, Cd= | 0.0065031
alpha (deg) | Cl | Cd | Cm | Cl/Cd
-20 | -0.957 | 0.16076 | -0.019 | -5.952
-19.5 | -0.93 | 0.15682 | -0.02 | -5.927
-19 | -0.902 | 0.15003 | -0.02 | -6.013
-18.5 | -0.875 | 0.14433 | -0.021 | -6.061
-18 | -0.849 | 0.14915 | -0.022 | -5.691
-17.5 | -0.822 | 0.1381 | -0.022 | -5.949
-17 | -0.794 | 0.13279 | -0.023 | -5.977
-16.5 | -0.765 | 0.12607 | -0.023 | -6.07
-16 | -0.736 | 0.12382 | -0.023 | -5.947
-15.5 | -0.707 | 0.12003 | -0.023 | -5.891
-15 | -0.679 | 0.11587 | -0.023 | -5.861
-14.5 | -0.651 | 0.11159 | -0.023 | -5.837
-14 | -0.623 | 0.10789 | -0.024 | -5.778
-13.5 | -0.595 | 0.10183 | -0.024 | -5.847
-13 | -0.567 | 0.09811 | -0.025 | -5.783
-12.5 | -0.54 | 0.09309 | -0.026 | -5.798
-12 | -0.51 | 0.09027 | -0.024 | -5.651
-11.5 | -0.482 | 0.08232 | -0.025 | -5.859
-11 | -0.454 | 0.07512 | -0.026 | -6.05
-10.5 | -0.427 | 0.06881 | -0.027 | -6.199
-10 | -0.399 | 0.06407 | -0.028 | -6.223
-9.5 | -0.371 | 0.05799 | -0.03 | -6.404
-9 | -0.341 | 0.05936 | -0.027 | -5.746
-8.5 | -0.316 | 0.05148 | -0.032 | -6.13
-8 | -0.35 | 0.0113 | -0.057 | -30.961
-7.5 | -0.257 | 0.04757 | -0.032 | -5.408
-7 | -0.228 | 0.04679 | -0.029 | -4.87
-6.5 | -0.386 | 0.01062 | -0.061 | -36.322
-6 | -0.368 | 0.00994 | -0.062 | -37.002
-5.5 | -0.323 | 0.00945 | -0.063 | -34.173
-5 | -0.266 | 0.00908 | -0.064 | -29.332
-4.5 | -0.203 | 0.00882 | -0.065 | -23.05
-4 | -0.137 | 0.00821 | -0.066 | -16.71
-3.5 | -0.069 | 0.00804 | -0.068 | -8.584
-3 | 0 | 0.00801 | -0.069 | 0.057
-2.5 | 0.071 | 0.00788 | -0.07 | 8.98
-2 | 0.141 | 0.00753 | -0.071 | 18.773
-1.5 | 0.213 | 0.0061 | -0.072 | 34.868
-1 | 0.284 | 0.00604 | -0.074 | 46.933
-0.5 | 0.354 | 0.00623 | -0.075 | 56.913
0 | 0.429 | 0.00625 | -0.076 | 68.574
0.5 | 0.5 | 0.00634 | -0.077 | 78.887
1 | 0.571 | 0.00645 | -0.078 | 88.508
1.5 | 0.642 | 0.00658 | -0.08 | 97.644
2 | 0.714 | 0.00666 | -0.081 | 107.214
2.5 | 0.785 | 0.00679 | -0.082 | 115.622
3 | 0.856 | 0.00692 | -0.083 | 123.746
3.5 | 0.927 | 0.00705 | -0.084 | 131.544
4 | 0.993 | 0.00726 | -0.086 | 136.826
4.5 | 1.062 | 0.0077 | -0.087 | 137.898
5 | 1.129 | 0.00777 | -0.088 | 145.372
5.5 | 1.194 | 0.00999 | -0.089 | 119.52
6 | 1.255 | 0.01155 | -0.09 | 108.708
6.5 | 1.313 | 0.01413 | -0.092 | 92.906
7 | 1.335 | 0.01545 | -0.091 | 86.392
7.5 | 1.372 | 0.01756 | -0.091 | 78.136
8 | 1.401 | 0.01889 | -0.092 | 74.182
8.5 | 1.414 | 0.02029 | -0.093 | 69.705
9 | 1.398 | 0.02211 | -0.093 | 63.242
9.5 | 1.309 | 0.02422 | -0.094 | 54.047
10 | 0.876 | 0.02655 | -0.094 | 32.981
10.5 | 0.903 | 0.02997 | -0.095 | 30.138
11 | 0.933 | 0.03199 | -0.096 | 29.165
11.5 | 0.825 | 0.08591 | -0.054 | 9.602
12 | 0.849 | 0.09064 | -0.05 | 9.367
12.5 | 0.884 | 0.09449 | -0.059 | 9.353
13 | 0.92 | 0.09788 | -0.066 | 9.398
13.5 | 0.937 | 0.10493 | -0.059 | 8.931

## 80. Re 5M Mach 0.50 (2)
BIGFOIL.COM POLAR EXPORT
GA 37A415
GA 37A415 |  |  |  | Cl Max: | 1.4709 | at alpha= | 13 | deg
XFOIL ncrit=9 |  |  |  | L/D Max: | 194.417 | at alpha= | 4.5 | deg
Re: | 5000000 |  |  | Cd Min: | 0.16728 | at alpha= | 18 | deg
Mach: | 0.5 |  |  | Cl=0 at alpha= | -99 | deg
|  |  |  | @ Cl=0.1, Cd= | 0.00489
|  |  |  | @ Cl=0.4, Cd= | 0.00489
|  |  |  | @ Cl=0.6, Cd= | 0.0047107
alpha (deg) | Cl | Cd | Cm | Cl/Cd
0 | 0.4074 | 0.00489 | -0.0787 | 83.3129
0.5 | 0.4764 | 0.00482 | -0.0793 | 98.8382
1 | 0.5448 | 0.00476 | -0.0799 | 114.4538
1.5 | 0.612 | 0.0047 | -0.0802 | 130.2128
2 | 0.6805 | 0.00463 | -0.0806 | 146.9762
2.5 | 0.7483 | 0.00466 | -0.0809 | 160.5794
3 | 0.8174 | 0.00468 | -0.0812 | 174.6581
3.5 | 0.8858 | 0.00476 | -0.0813 | 186.0924
4 | 0.9514 | 0.00498 | -0.0808 | 191.0442
4.5 | 1.0168 | 0.00523 | -0.08 | 194.4168
5 | 1.0676 | 0.00612 | -0.0768 | 174.4444
5.5 | 1.0991 | 0.00765 | -0.0705 | 143.6732
6 | 1.1337 | 0.00923 | -0.065 | 122.8277
6.5 | 1.1586 | 0.01092 | -0.0584 | 106.0989
7 | 1.1914 | 0.01276 | -0.0537 | 93.3699
7.5 | 1.2283 | 0.01483 | -0.0503 | 82.8254
8 | 1.2625 | 0.01729 | -0.047 | 73.0191
8.5 | 1.2937 | 0.02004 | -0.0435 | 64.5559
9 | 1.3247 | 0.02285 | -0.04 | 57.9737
9.5 | 1.3534 | 0.02583 | -0.0364 | 52.3964
10 | 1.3823 | 0.02887 | -0.0328 | 47.8802
10.5 | 1.4072 | 0.03228 | -0.0291 | 43.5936
11 | 1.4283 | 0.03613 | -0.0254 | 39.5322
11.5 | 1.4481 | 0.04023 | -0.0218 | 35.9955
12 | 1.4626 | 0.0449 | -0.0183 | 32.5746
12.5 | 1.4708 | 0.05025 | -0.0149 | 29.2697
13 | 1.4709 | 0.05639 | -0.0118 | 26.0844
13.5 | 1.4612 | 0.0636 | -0.0093 | 22.9748
14 | 1.4433 | 0.07187 | -0.0077 | 20.0821
14.5 | 1.4155 | 0.08137 | -0.0073 | 17.3958
15 | 1.382 | 0.09199 | -0.0084 | 15.0234
15.5 | 1.3477 | 0.10341 | -0.011 | 13.0326
16 | 1.3137 | 0.11549 | -0.0152 | 11.375
16.5 | 1.2823 | 0.1281 | -0.0209 | 10.0101
17 | 1.2541 | 0.14094 | -0.0276 | 8.8981
17.5 | 1.2296 | 0.15403 | -0.0352 | 7.9829
18 | 1.2086 | 0.16728 | -0.0435 | 7.225

## 81. Re 6M Mach 0.00 (1)
BIGFOIL.COM POLAR EXPORT
GA 37A415
GA 37A415 |  |  |  | Cl Max: | 1.62 | at alpha= | 13.5 | deg
JavaFoil+Calcfoil stall+Eppler ext transition |  |  |  | L/D Max: | 141.164 | at alpha= | 5 | deg
Re: | 6000000 |  |  | Cd Min: | 0.00563 | at alpha= | -1 | deg
Mach: | 0 |  |  | Cl=0 at alpha= | -3 | deg
|  |  |  | @ Cl=0.1, Cd= | 0.006459
|  |  |  | @ Cl=0.4, Cd= | 0.0057874
|  |  |  | @ Cl=0.6, Cd= | 0.0060426
alpha (deg) | Cl | Cd | Cm | Cl/Cd
-16.5 | -0.634 | 0.11236 | -0.02 | -5.646
-16 | -0.645 | 0.10601 | -0.02 | -6.085
-15.5 | -0.654 | 0.09996 | -0.021 | -6.543
-15 | -0.661 | 0.09537 | -0.022 | -6.927
-14.5 | -0.667 | 0.08908 | -0.023 | -7.485
-14 | -0.671 | 0.08273 | -0.024 | -8.111
-13.5 | -0.674 | 0.0762 | -0.025 | -8.839
-13 | -0.678 | 0.06665 | -0.028 | -10.169
-12.5 | -0.745 | 0.02411 | -0.037 | -30.916
-12 | -0.756 | 0.01734 | -0.04 | -43.572
-11.5 | -0.763 | 0.01301 | -0.042 | -58.652
-11 | -0.753 | 0.01171 | -0.044 | -64.318
-10.5 | -0.73 | 0.01107 | -0.045 | -65.9
-10 | -0.702 | 0.01052 | -0.046 | -66.78
-9.5 | -0.67 | 0.01011 | -0.047 | -66.288
-9 | -0.635 | 0.00965 | -0.048 | -65.77
-8.5 | -0.595 | 0.00923 | -0.049 | -64.495
-8 | -0.552 | 0.00893 | -0.049 | -61.861
-7.5 | -0.506 | 0.00918 | -0.05 | -55.143
-7 | -0.457 | 0.00855 | -0.052 | -53.508
-6.5 | -0.406 | 0.00862 | -0.053 | -47.047
-6 | -0.352 | 0.00836 | -0.054 | -42.093
-5.5 | -0.296 | 0.00816 | -0.055 | -36.272
-5 | -0.239 | 0.00793 | -0.056 | -30.091
-4.5 | -0.18 | 0.00774 | -0.057 | -23.257
-4 | -0.12 | 0.00764 | -0.058 | -15.775
-3.5 | -0.06 | 0.00753 | -0.059 | -8.005
-3 | 0 | 0.00717 | -0.06 | 0.056
-2.5 | 0.061 | 0.007 | -0.061 | 8.781
-2 | 0.123 | 0.00614 | -0.062 | 19.996
-1.5 | 0.184 | 0.00579 | -0.063 | 31.862
-1 | 0.246 | 0.00563 | -0.064 | 43.632
-0.5 | 0.307 | 0.00575 | -0.065 | 53.46
0 | 0.371 | 0.00575 | -0.066 | 64.582
0.5 | 0.433 | 0.00583 | -0.067 | 74.198
1 | 0.495 | 0.00596 | -0.068 | 83.05
1.5 | 0.556 | 0.006 | -0.069 | 92.662
2 | 0.618 | 0.00606 | -0.07 | 102.049
2.5 | 0.68 | 0.00617 | -0.071 | 110.16
3 | 0.742 | 0.00622 | -0.072 | 119.19
3.5 | 0.803 | 0.00628 | -0.073 | 127.819
4 | 0.862 | 0.00651 | -0.074 | 132.29
4.5 | 0.922 | 0.0068 | -0.075 | 135.53
5 | 0.982 | 0.00696 | -0.076 | 141.164
5.5 | 1.04 | 0.00806 | -0.077 | 129.084
6 | 1.098 | 0.00871 | -0.078 | 125.998
6.5 | 1.154 | 0.01016 | -0.079 | 113.62
7 | 1.21 | 0.01124 | -0.08 | 107.62
7.5 | 1.263 | 0.01174 | -0.081 | 107.618
8 | 1.315 | 0.01252 | -0.082 | 105.063
8.5 | 1.365 | 0.01288 | -0.083 | 105.987
9 | 1.413 | 0.01328 | -0.084 | 106.344
9.5 | 1.456 | 0.01386 | -0.085 | 105.076
10 | 1.497 | 0.01445 | -0.086 | 103.579
10.5 | 1.535 | 0.01507 | -0.087 | 101.86
11 | 1.534 | 0.01689 | -0.086 | 90.816
11.5 | 1.56 | 0.01783 | -0.087 | 87.476
12 | 1.581 | 0.01879 | -0.088 | 84.162
12.5 | 1.598 | 0.02001 | -0.088 | 79.872
13 | 1.611 | 0.02113 | -0.089 | 76.253
13.5 | 1.62 | 0.02244 | -0.089 | 72.176
14 | 1.62 | 0.02392 | -0.09 | 67.702
14.5 | 1.609 | 0.02541 | -0.091 | 63.337
15 | 1.593 | 0.02735 | -0.091 | 58.254
15.5 | 1.572 | 0.02923 | -0.092 | 53.786
16 | 1.547 | 0.03122 | -0.092 | 49.553
16.5 | 1.518 | 0.03347 | -0.093 | 45.347
17 | 1.484 | 0.03614 | -0.093 | 41.066
17.5 | 1.448 | 0.03885 | -0.093 | 37.267
18 | 1.408 | 0.04205 | -0.094 | 33.484
18.5 | 1.366 | 0.04551 | -0.094 | 30.019

## 82. Re 6M Mach 0.00 (2)
BIGFOIL.COM POLAR EXPORT
GA 37A415
GA 37A415 |  |  |  | Cl Max: | 1.7778 | at alpha= | 20 | deg
XFOIL ncrit=9 |  |  |  | L/D Max: | 177.442 | at alpha= | 4.5 | deg
Re: | 6000000 |  |  | Cd Min: | 0.06363 | at alpha= | 20 | deg
Mach: | 0 |  |  | Cl=0 at alpha= | -3.0682 | deg
|  |  |  | @ Cl=0.1, Cd= | 0.0058977
|  |  |  | @ Cl=0.4, Cd= | 0.0043904
|  |  |  | @ Cl=0.6, Cd= | 0.0041441
alpha (deg) | Cl | Cd | Cm | Cl/Cd
-20 | -1.4003 | 0.05247 | -0.0707 | -26.6876
-19.5 | -1.4365 | 0.04146 | -0.077 | -34.6479
-19 | -1.4517 | 0.034 | -0.0803 | -42.6971
-18.5 | -1.4518 | 0.02903 | -0.0813 | -50.0103
-18 | -1.4426 | 0.02554 | -0.0807 | -56.4839
-17.5 | -1.4268 | 0.02301 | -0.079 | -62.0078
-17 | -1.4061 | 0.02112 | -0.0765 | -66.5767
-16.5 | -1.3796 | 0.01977 | -0.0738 | -69.7825
-16 | -1.3497 | 0.0188 | -0.0708 | -71.7926
-15.5 | -1.3109 | 0.01782 | -0.0692 | -73.5634
-15 | -1.2692 | 0.01688 | -0.0679 | -75.1896
-14.5 | -1.2254 | 0.01598 | -0.0668 | -76.6834
-14 | -1.1795 | 0.01514 | -0.066 | -77.9062
-13.5 | -1.1323 | 0.01436 | -0.0652 | -78.851
-13 | -1.0837 | 0.01364 | -0.0646 | -79.4501
-12.5 | -1.034 | 0.01297 | -0.0641 | -79.7224
-12 | -0.9832 | 0.01234 | -0.0638 | -79.6759
-11.5 | -0.9317 | 0.01179 | -0.0635 | -79.0246
-11 | -0.8793 | 0.01125 | -0.0633 | -78.16
-10.5 | -0.8263 | 0.01078 | -0.0631 | -76.6512
-10 | -0.7731 | 0.0103 | -0.063 | -75.0583
-9.5 | -0.721 | 0.00962 | -0.0627 | -74.948
-9 | -0.6669 | 0.00921 | -0.0627 | -72.4104
-8.5 | -0.612 | 0.00884 | -0.0628 | -69.2308
-8 | -0.5568 | 0.00852 | -0.0629 | -65.3521
-7.5 | -0.5011 | 0.00822 | -0.0631 | -60.9611
-7 | -0.4451 | 0.00798 | -0.0634 | -55.7769
-6.5 | -0.3896 | 0.00762 | -0.0635 | -51.1286
-6 | -0.3336 | 0.00738 | -0.0637 | -45.2033
-5.5 | -0.2769 | 0.00716 | -0.0641 | -38.6732
-5 | -0.2205 | 0.00693 | -0.0643 | -31.8182
-4.5 | -0.1635 | 0.00674 | -0.0647 | -24.2582
-4 | -0.1065 | 0.00656 | -0.0651 | -16.2348
-3 | 0.0078 | 0.00622 | -0.066 | 1.254
-2.5 | 0.0649 | 0.00605 | -0.0664 | 10.7273
-1.5 | 0.1778 | 0.00556 | -0.0671 | 31.9784
-1 | 0.2328 | 0.00516 | -0.0673 | 45.1163
-0.5 | 0.2868 | 0.00474 | -0.0673 | 60.5063
0 | 0.3426 | 0.00447 | -0.0676 | 76.6443
0.5 | 0.4003 | 0.00439 | -0.0682 | 91.1845
1 | 0.4573 | 0.00437 | -0.0687 | 104.6453
1.5 | 0.514 | 0.00426 | -0.0691 | 120.6573
2 | 0.5701 | 0.00416 | -0.0695 | 137.0433
2.5 | 0.6266 | 0.00413 | -0.0699 | 151.7191
3 | 0.6834 | 0.00417 | -0.0704 | 163.8849
3.5 | 0.7385 | 0.00432 | -0.0706 | 170.9491
4 | 0.7935 | 0.00449 | -0.0708 | 176.7261
4.5 | 0.8464 | 0.00477 | -0.0706 | 177.4423
5 | 0.8919 | 0.00557 | -0.0692 | 160.1257
5.5 | 0.9345 | 0.00654 | -0.0673 | 142.8899
6 | 0.979 | 0.00724 | -0.0657 | 135.221
6.5 | 1.0263 | 0.00795 | -0.0647 | 129.0943
7 | 1.0831 | 0.00861 | -0.0659 | 125.7956
7.5 | 1.1414 | 0.00927 | -0.0675 | 123.1284
8 | 1.1836 | 0.00981 | -0.0655 | 120.6524
8.5 | 1.227 | 0.01036 | -0.0639 | 118.4363
9 | 1.2694 | 0.01097 | -0.0621 | 115.7156
9.5 | 1.3069 | 0.01163 | -0.0595 | 112.3732
10 | 1.3432 | 0.01238 | -0.057 | 108.4976
10.5 | 1.3792 | 0.01322 | -0.0546 | 104.3268
11 | 1.414 | 0.01421 | -0.0524 | 99.5074
11.5 | 1.448 | 0.01535 | -0.0504 | 94.3322
12 | 1.4823 | 0.01657 | -0.0487 | 89.4568
12.5 | 1.5134 | 0.01807 | -0.0469 | 83.7521
13 | 1.541 | 0.01989 | -0.045 | 77.4761
13.5 | 1.571 | 0.02161 | -0.0435 | 72.6978
14 | 1.5984 | 0.02353 | -0.042 | 67.9303
14.5 | 1.6238 | 0.02565 | -0.0404 | 63.306
15 | 1.6455 | 0.02803 | -0.0386 | 58.705
15.5 | 1.6637 | 0.03078 | -0.0368 | 54.0513
16 | 1.6802 | 0.03373 | -0.035 | 49.8132
16.5 | 1.6997 | 0.03655 | -0.0337 | 46.5034
17 | 1.7174 | 0.03957 | -0.0325 | 43.4016
17.5 | 1.7333 | 0.04284 | -0.0313 | 40.4599
18 | 1.7469 | 0.0464 | -0.0303 | 37.6487
18.5 | 1.7574 | 0.05028 | -0.0293 | 34.9523
19 | 1.7652 | 0.05456 | -0.0284 | 32.3534
19.5 | 1.7701 | 0.0592 | -0.0277 | 29.9003
20 | 1.7778 | 0.06363 | -0.0273 | 27.9397

## 83. Re 6M Mach 0.10 (1)
BIGFOIL.COM POLAR EXPORT
GA 37A415
GA 37A415 |  |  |  | Cl Max: | 1.611 | at alpha= | 13.5 | deg
JavaFoil+Calcfoil stall+Eppler ext transition |  |  |  | L/D Max: | 140.801 | at alpha= | 5 | deg
Re: | 6000000 |  |  | Cd Min: | 0.00562 | at alpha= | -1 | deg
Mach: | 0.1 |  |  | Cl=0 at alpha= | -3 | deg
|  |  |  | @ Cl=0.1, Cd= | 0.0064931
|  |  |  | @ Cl=0.4, Cd= | 0.0058348
|  |  |  | @ Cl=0.6, Cd= | 0.0060826
alpha (deg) | Cl | Cd | Cm | Cl/Cd
-16.5 | -0.596 | 0.11468 | -0.019 | -5.2
-16 | -0.61 | 0.10826 | -0.02 | -5.633
-15.5 | -0.622 | 0.10225 | -0.021 | -6.085
-15 | -0.632 | 0.09721 | -0.021 | -6.501
-14.5 | -0.64 | 0.09165 | -0.022 | -6.987
-14 | -0.647 | 0.08539 | -0.023 | -7.581
-13.5 | -0.652 | 0.07962 | -0.025 | -8.185
-13 | -0.655 | 0.07209 | -0.026 | -9.092
-12.5 | -0.698 | 0.0386 | -0.035 | -18.09
-12 | -0.717 | 0.02544 | -0.038 | -28.183
-11.5 | -0.745 | 0.01429 | -0.042 | -52.11
-11 | -0.745 | 0.01196 | -0.044 | -62.349
-10.5 | -0.724 | 0.01125 | -0.045 | -64.398
-10 | -0.698 | 0.01068 | -0.046 | -65.419
-9.5 | -0.668 | 0.01021 | -0.047 | -65.472
-9 | -0.634 | 0.00974 | -0.048 | -65.056
-8.5 | -0.595 | 0.00933 | -0.049 | -63.793
-8 | -0.553 | 0.00902 | -0.05 | -61.31
-7.5 | -0.507 | 0.00917 | -0.051 | -55.325
-7 | -0.458 | 0.00853 | -0.052 | -53.76
-6.5 | -0.407 | 0.0087 | -0.053 | -46.749
-6 | -0.353 | 0.00841 | -0.054 | -41.995
-5.5 | -0.297 | 0.00816 | -0.055 | -36.444
-5 | -0.24 | 0.00782 | -0.056 | -30.654
-4.5 | -0.181 | 0.0076 | -0.057 | -23.781
-4 | -0.121 | 0.00761 | -0.058 | -15.899
-3.5 | -0.061 | 0.00745 | -0.059 | -8.132
-3 | 0 | 0.00714 | -0.06 | 0.056
-2.5 | 0.062 | 0.00706 | -0.061 | 8.745
-2 | 0.123 | 0.00615 | -0.062 | 20.066
-1.5 | 0.185 | 0.00572 | -0.063 | 32.408
-1 | 0.247 | 0.00562 | -0.064 | 43.949
-0.5 | 0.309 | 0.00573 | -0.065 | 53.845
0 | 0.373 | 0.0058 | -0.066 | 64.348
0.5 | 0.435 | 0.00588 | -0.067 | 74.013
1 | 0.497 | 0.00591 | -0.068 | 84.087
1.5 | 0.559 | 0.00599 | -0.069 | 93.338
2 | 0.621 | 0.00613 | -0.07 | 101.343
2.5 | 0.683 | 0.00614 | -0.071 | 111.263
3 | 0.745 | 0.00624 | -0.073 | 119.348
3.5 | 0.807 | 0.0063 | -0.074 | 128.026
4 | 0.866 | 0.0066 | -0.075 | 131.29
4.5 | 0.927 | 0.00678 | -0.076 | 136.734
5 | 0.987 | 0.00701 | -0.077 | 140.801
5.5 | 1.046 | 0.00807 | -0.078 | 129.482
6 | 1.103 | 0.00875 | -0.079 | 126.075
6.5 | 1.16 | 0.01027 | -0.08 | 112.899
7 | 1.215 | 0.01135 | -0.081 | 107.092
7.5 | 1.269 | 0.01185 | -0.082 | 107.053
8 | 1.321 | 0.01265 | -0.083 | 104.417
8.5 | 1.371 | 0.013 | -0.084 | 105.411
9 | 1.418 | 0.01344 | -0.085 | 105.505
9.5 | 1.461 | 0.01403 | -0.086 | 104.13
10 | 1.501 | 0.01459 | -0.087 | 102.892
10.5 | 1.507 | 0.01631 | -0.086 | 92.398
11 | 1.535 | 0.01715 | -0.086 | 89.523
11.5 | 1.559 | 0.01812 | -0.087 | 86.077
12 | 1.579 | 0.01919 | -0.088 | 82.284
12.5 | 1.594 | 0.0203 | -0.089 | 78.518
13 | 1.605 | 0.02155 | -0.089 | 74.479
13.5 | 1.611 | 0.02299 | -0.09 | 70.071
14 | 1.607 | 0.02446 | -0.09 | 65.714
14.5 | 1.593 | 0.02603 | -0.091 | 61.206
15 | 1.572 | 0.02804 | -0.091 | 56.076
15.5 | 1.547 | 0.03003 | -0.092 | 51.505
16 | 1.516 | 0.0324 | -0.092 | 46.805
16.5 | 1.482 | 0.03453 | -0.093 | 42.93
17 | 1.443 | 0.03737 | -0.093 | 38.616
17.5 | 1.4 | 0.04078 | -0.094 | 34.332
18 | 1.355 | 0.04383 | -0.094 | 30.92
18.5 | 1.308 | 0.04749 | -0.094 | 27.534

## 84. Re 6M Mach 0.10 (2)
BIGFOIL.COM POLAR EXPORT
GA 37A415
GA 37A415 |  |  |  | Cl Max: | 1.771 | at alpha= | 20 | deg
XFOIL ncrit=9 |  |  |  | L/D Max: | 177.808 | at alpha= | 4.5 | deg
Re: | 6000000 |  |  | Cd Min: | 0.06675 | at alpha= | 20 | deg
Mach: | 0.1 |  |  | Cl=0 at alpha= | -3.0685 | deg
|  |  |  | @ Cl=0.1, Cd= | 0.0059445
|  |  |  | @ Cl=0.4, Cd= | 0.0044033
|  |  |  | @ Cl=0.6, Cd= | 0.0041561
alpha (deg) | Cl | Cd | Cm | Cl/Cd
-19.5 | -1.2941 | 0.06405 | -0.0655 | -20.2045
-19 | -1.3538 | 0.04871 | -0.0754 | -27.7931
-18.5 | -1.3879 | 0.03805 | -0.0816 | -36.4757
-18 | -1.4025 | 0.03099 | -0.0842 | -45.2565
-17.5 | -1.4014 | 0.02649 | -0.0841 | -52.903
-17 | -1.3897 | 0.0235 | -0.0823 | -59.1362
-16.5 | -1.3692 | 0.02144 | -0.0798 | -63.8619
-16 | -1.3462 | 0.02013 | -0.076 | -66.8753
-15.5 | -1.3138 | 0.01898 | -0.0733 | -69.2202
-15 | -1.274 | 0.01788 | -0.0716 | -71.2528
-14.5 | -1.2315 | 0.01683 | -0.0701 | -73.1729
-14 | -1.1864 | 0.01587 | -0.0689 | -74.7574
-13.5 | -1.1396 | 0.01497 | -0.0679 | -76.1256
-13 | -1.0912 | 0.01416 | -0.067 | -77.0621
-12.5 | -1.0415 | 0.0134 | -0.0663 | -77.7239
-12 | -0.9906 | 0.0127 | -0.0657 | -78
-11.5 | -0.9388 | 0.01208 | -0.0652 | -77.7152
-11 | -0.8861 | 0.01149 | -0.0648 | -77.1192
-10.5 | -0.8327 | 0.01096 | -0.0645 | -75.9763
-10 | -0.7788 | 0.0105 | -0.0643 | -74.1714
-9.5 | -0.7262 | 0.00979 | -0.0639 | -74.1777
-9 | -0.672 | 0.00931 | -0.0637 | -72.1805
-8.5 | -0.6166 | 0.00892 | -0.0637 | -69.1256
-8 | -0.5609 | 0.00859 | -0.0637 | -65.2969
-7.5 | -0.5047 | 0.00828 | -0.0638 | -60.9541
-7 | -0.4482 | 0.00802 | -0.064 | -55.8853
-6.5 | -0.3923 | 0.00767 | -0.0641 | -51.1473
-6 | -0.3359 | 0.00741 | -0.0643 | -45.3306
-5.5 | -0.2787 | 0.00718 | -0.0646 | -38.8162
-5 | -0.222 | 0.00696 | -0.0648 | -31.8966
-4.5 | -0.1645 | 0.00676 | -0.0652 | -24.3343
-4 | -0.1071 | 0.00657 | -0.0656 | -16.3014
-3.5 | -0.0498 | 0.00641 | -0.0659 | -7.7691
-3 | 0.0079 | 0.00623 | -0.0664 | 1.2681
-2.5 | 0.0654 | 0.00606 | -0.0668 | 10.7921
-2 | 0.1223 | 0.00587 | -0.0672 | 20.8348
-1.5 | 0.179 | 0.00557 | -0.0675 | 32.1364
-1 | 0.2343 | 0.00517 | -0.0677 | 45.3191
-0.5 | 0.2886 | 0.00475 | -0.0677 | 60.7579
0 | 0.3448 | 0.00447 | -0.068 | 77.1365
0.5 | 0.4027 | 0.0044 | -0.0686 | 91.5227
1 | 0.4602 | 0.00437 | -0.0691 | 105.3089
1.5 | 0.5172 | 0.00426 | -0.0695 | 121.4085
2 | 0.5737 | 0.00417 | -0.0699 | 137.5779
2.5 | 0.6305 | 0.00414 | -0.0703 | 152.2947
3 | 0.6876 | 0.00418 | -0.0707 | 164.4976
3.5 | 0.7432 | 0.00433 | -0.0709 | 171.6397
4 | 0.7985 | 0.0045 | -0.0711 | 177.4444
4.5 | 0.8517 | 0.00479 | -0.0709 | 177.8079
5 | 0.8973 | 0.0056 | -0.0695 | 160.2321
6 | 0.9844 | 0.0073 | -0.0658 | 134.8493
6.5 | 1.0322 | 0.00801 | -0.0648 | 128.8639
7 | 1.0893 | 0.0087 | -0.066 | 125.2069
7.5 | 1.1477 | 0.00937 | -0.0675 | 122.4867
8 | 1.1887 | 0.0099 | -0.0651 | 120.0707
8.5 | 1.2322 | 0.01047 | -0.0633 | 117.6886
9 | 1.2731 | 0.01111 | -0.0612 | 114.5905
9.5 | 1.3097 | 0.01181 | -0.0584 | 110.8975
10 | 1.346 | 0.01261 | -0.0558 | 106.7407
10.5 | 1.3826 | 0.0135 | -0.0535 | 102.4148
11 | 1.4168 | 0.0146 | -0.0512 | 97.0411
11.5 | 1.4515 | 0.01578 | -0.0493 | 91.9835
12 | 1.4853 | 0.01711 | -0.0476 | 86.8089
12.5 | 1.5157 | 0.01876 | -0.0457 | 80.7942
13 | 1.5435 | 0.02065 | -0.0438 | 74.7458
13.5 | 1.5731 | 0.02247 | -0.0422 | 70.0089
14 | 1.6001 | 0.02451 | -0.0406 | 65.2836
14.5 | 1.6239 | 0.0268 | -0.0388 | 60.5933
15 | 1.6445 | 0.02936 | -0.0369 | 56.0116
15.5 | 1.6621 | 0.03224 | -0.035 | 51.554
16 | 1.6799 | 0.03522 | -0.0334 | 47.6973
16.5 | 1.6987 | 0.03822 | -0.0321 | 44.4453
17 | 1.7154 | 0.04144 | -0.0308 | 41.3948
17.5 | 1.7302 | 0.04494 | -0.0296 | 38.5002
18 | 1.7421 | 0.04875 | -0.0285 | 35.7354
18.5 | 1.751 | 0.05295 | -0.0275 | 33.0689
19 | 1.7565 | 0.0576 | -0.0266 | 30.4948
19.5 | 1.7646 | 0.06202 | -0.026 | 28.4521
20 | 1.771 | 0.06675 | -0.0256 | 26.5318

## 85. Re 6M Mach 0.25 (1)
BIGFOIL.COM POLAR EXPORT
GA 37A415
GA 37A415 |  |  |  | Cl Max: | 1.552 | at alpha= | 12 | deg
JavaFoil+Calcfoil stall+Eppler ext transition |  |  |  | L/D Max: | 136.158 | at alpha= | 4.5 | deg
Re: | 6000000 |  |  | Cd Min: | 0.00568 | at alpha= | -1 | deg
Mach: | 0.25 |  |  | Cl=0 at alpha= | -3 | deg
|  |  |  | @ Cl=0.1, Cd= | 0.0066556
|  |  |  | @ Cl=0.4, Cd= | 0.0058939
|  |  |  | @ Cl=0.6, Cd= | 0.0061117
alpha (deg) | Cl | Cd | Cm | Cl/Cd
-15 | -0.377 | 0.10407 | -0.02 | -3.618
-14.5 | -0.416 | 0.10027 | -0.021 | -4.148
-14 | -0.451 | 0.09529 | -0.021 | -4.734
-13.5 | -0.482 | 0.09002 | -0.022 | -5.352
-13 | -0.508 | 0.08461 | -0.023 | -6.003
-12.5 | -0.53 | 0.07767 | -0.024 | -6.824
-12 | -0.545 | 0.07359 | -0.025 | -7.409
-11.5 | -0.559 | 0.06455 | -0.028 | -8.667
-11 | -0.566 | 0.05832 | -0.03 | -9.707
-10.5 | -0.641 | 0.01761 | -0.043 | -36.409
-10 | -0.664 | 0.01152 | -0.047 | -57.588
-9.5 | -0.646 | 0.01079 | -0.048 | -59.851
-9 | -0.621 | 0.01025 | -0.049 | -60.55
-8.5 | -0.589 | 0.00978 | -0.05 | -60.284
-8 | -0.552 | 0.00935 | -0.051 | -59.098
-7.5 | -0.51 | 0.00951 | -0.052 | -53.671
-7 | -0.464 | 0.0092 | -0.053 | -50.442
-6.5 | -0.413 | 0.0089 | -0.054 | -46.484
-6 | -0.36 | 0.00858 | -0.055 | -41.933
-5.5 | -0.304 | 0.00841 | -0.056 | -36.106
-5 | -0.245 | 0.00793 | -0.057 | -30.961
-4.5 | -0.185 | 0.00774 | -0.058 | -23.942
-4 | -0.124 | 0.00769 | -0.06 | -16.138
-3.5 | -0.062 | 0.00755 | -0.061 | -8.238
-3 | 0 | 0.00723 | -0.062 | 0.057
-2.5 | 0.063 | 0.00728 | -0.063 | 8.708
-2 | 0.127 | 0.0062 | -0.064 | 20.44
-1.5 | 0.19 | 0.0058 | -0.065 | 32.835
-1 | 0.254 | 0.00568 | -0.066 | 44.663
-0.5 | 0.317 | 0.0058 | -0.067 | 54.668
0 | 0.383 | 0.00587 | -0.068 | 65.311
0.5 | 0.447 | 0.00596 | -0.069 | 75.011
1 | 0.511 | 0.00599 | -0.07 | 85.28
1.5 | 0.575 | 0.00608 | -0.071 | 94.587
2 | 0.638 | 0.00616 | -0.072 | 103.687
2.5 | 0.702 | 0.00619 | -0.073 | 113.414
3 | 0.766 | 0.00632 | -0.075 | 121.201
3.5 | 0.829 | 0.0064 | -0.076 | 129.509
4 | 0.889 | 0.00669 | -0.077 | 132.866
4.5 | 0.952 | 0.00699 | -0.078 | 136.158
5 | 1.013 | 0.00749 | -0.079 | 135.318
5.5 | 1.073 | 0.00842 | -0.08 | 127.419
6 | 1.132 | 0.00918 | -0.081 | 123.361
6.5 | 1.19 | 0.01102 | -0.082 | 107.952
7 | 1.245 | 0.01184 | -0.083 | 105.161
7.5 | 1.299 | 0.01244 | -0.084 | 104.45
8 | 1.351 | 0.01364 | -0.085 | 98.981
8.5 | 1.399 | 0.01371 | -0.086 | 102.078
9 | 1.444 | 0.01422 | -0.087 | 101.548
9.5 | 1.484 | 0.01491 | -0.088 | 99.522
10 | 1.486 | 0.01668 | -0.087 | 89.124
10.5 | 1.512 | 0.01765 | -0.088 | 85.653
11 | 1.532 | 0.01872 | -0.088 | 81.816
11.5 | 1.545 | 0.01988 | -0.089 | 77.753
12 | 1.552 | 0.02121 | -0.09 | 73.198
12.5 | 1.552 | 0.02264 | -0.09 | 68.542
13 | 1.545 | 0.02428 | -0.091 | 63.65
13.5 | 1.531 | 0.02602 | -0.091 | 58.839
14 | 1.5 | 0.02832 | -0.092 | 52.978
14.5 | 1.453 | 0.03074 | -0.092 | 47.259
15 | 1.396 | 0.03335 | -0.093 | 41.867
15.5 | 1.33 | 0.03642 | -0.093 | 36.501
16 | 1.253 | 0.04048 | -0.093 | 30.958
16.5 | 1.167 | 0.04584 | -0.093 | 25.465
17 | 1.072 | 0.05328 | -0.093 | 20.128

## 86. Re 6M Mach 0.25 (2)
BIGFOIL.COM POLAR EXPORT
GA 37A415
GA 37A415 |  |  |  | Cl Max: | 1.7214 | at alpha= | 19 | deg
XFOIL ncrit=9 |  |  |  | L/D Max: | 181.047 | at alpha= | 4.5 | deg
Re: | 6000000 |  |  | Cd Min: | 0.21467 | at alpha= | -19 | deg
Mach: | 0.25 |  |  | Cl=0 at alpha= | -3.072 | deg
|  |  |  | @ Cl=0.1, Cd= | 0.0060211
|  |  |  | @ Cl=0.4, Cd= | 0.0044664
|  |  |  | @ Cl=0.6, Cd= | 0.0042189
alpha (deg) | Cl | Cd | Cm | Cl/Cd
-19 | -0.5702 | 0.21467 | 0.0121 | -2.6562
-18.5 | -0.5515 | 0.20889 | 0.0082 | -2.6401
-18 | -0.5336 | 0.20267 | 0.0042 | -2.6329
-16 | -0.7977 | 0.10316 | -0.045 | -7.7326
-15.5 | -1.0296 | 0.05636 | -0.076 | -18.2683
-15 | -1.0765 | 0.04186 | -0.0878 | -25.7167
-14.5 | -1.1041 | 0.0326 | -0.0933 | -33.8681
-14 | -1.1173 | 0.02689 | -0.0926 | -41.5508
-13.5 | -1.1151 | 0.0232 | -0.0884 | -48.0647
-13 | -1.0939 | 0.02052 | -0.0842 | -53.309
-12.5 | -1.0586 | 0.01826 | -0.0812 | -57.9737
-12 | -1.0157 | 0.01643 | -0.0787 | -61.8198
-11.5 | -0.9679 | 0.01495 | -0.0766 | -64.7425
-11 | -0.9174 | 0.01369 | -0.0748 | -67.0124
-10.5 | -0.8642 | 0.01265 | -0.0733 | -68.3162
-10 | -0.8093 | 0.01179 | -0.0721 | -68.6429
-9.5 | -0.7532 | 0.01105 | -0.071 | -68.1629
-9 | -0.6972 | 0.0103 | -0.0701 | -67.6893
-8.5 | -0.6418 | 0.00951 | -0.0691 | -67.4869
-8 | -0.5836 | 0.00901 | -0.0685 | -64.7725
-7.5 | -0.525 | 0.00862 | -0.0682 | -60.9049
-7 | -0.4659 | 0.00827 | -0.0679 | -56.3362
-6.5 | -0.4068 | 0.00798 | -0.0678 | -50.9774
-6 | -0.3482 | 0.00759 | -0.0676 | -45.8762
-5.5 | -0.2891 | 0.00732 | -0.0676 | -39.4945
-5 | -0.2296 | 0.0071 | -0.0677 | -32.338
-4.5 | -0.1702 | 0.00685 | -0.0678 | -24.8467
-4 | -0.1108 | 0.00666 | -0.068 | -16.6366
-3.5 | -0.0511 | 0.00647 | -0.0683 | -7.898
-3 | 0.0086 | 0.0063 | -0.0687 | 1.3651
-2.5 | 0.068 | 0.00614 | -0.069 | 11.0749
-2 | 0.1272 | 0.00592 | -0.0694 | 21.4865
-1.5 | 0.1858 | 0.00565 | -0.0697 | 32.885
-1 | 0.2427 | 0.00526 | -0.0698 | 46.1407
-0.5 | 0.2989 | 0.00481 | -0.0698 | 62.1414
0 | 0.3566 | 0.00451 | -0.0701 | 79.0687
0.5 | 0.4163 | 0.00445 | -0.0706 | 93.5506
1 | 0.4761 | 0.00441 | -0.0712 | 107.9592
1.5 | 0.535 | 0.00432 | -0.0716 | 123.8426
2 | 0.5935 | 0.00422 | -0.072 | 140.6398
2.5 | 0.6523 | 0.00421 | -0.0723 | 154.9406
3 | 0.7115 | 0.00424 | -0.0728 | 167.8066
3.5 | 0.7694 | 0.00438 | -0.073 | 175.6621
4 | 0.8266 | 0.00457 | -0.0731 | 180.8753
4.5 | 0.8817 | 0.00487 | -0.0728 | 181.0472
5 | 0.9276 | 0.00575 | -0.0709 | 161.3217
5.5 | 0.9698 | 0.00681 | -0.0685 | 142.4082
6 | 1.0143 | 0.00758 | -0.0662 | 133.8127
6.5 | 1.0637 | 0.00837 | -0.0651 | 127.0848
7 | 1.1232 | 0.00914 | -0.0662 | 122.8884
7.5 | 1.1718 | 0.00981 | -0.0649 | 119.4495
8 | 1.2148 | 0.01044 | -0.0624 | 116.3602
8.5 | 1.2515 | 0.01118 | -0.0588 | 111.941
9 | 1.2894 | 0.01202 | -0.0557 | 107.2712
9.5 | 1.3265 | 0.01301 | -0.0529 | 101.96
10 | 1.3629 | 0.01419 | -0.0503 | 96.0465
10.5 | 1.3985 | 0.01555 | -0.0479 | 89.9357
11 | 1.4333 | 0.0171 | -0.0457 | 83.8187
11.5 | 1.4676 | 0.01878 | -0.0438 | 78.147
12 | 1.4983 | 0.02078 | -0.0416 | 72.103
12.5 | 1.5245 | 0.02313 | -0.0392 | 65.9101
13 | 1.5528 | 0.02539 | -0.0372 | 61.1579
13.5 | 1.5783 | 0.02786 | -0.035 | 56.6511
14 | 1.6011 | 0.03059 | -0.0328 | 52.3406
14.5 | 1.6202 | 0.03371 | -0.0306 | 48.0629
15 | 1.6351 | 0.0373 | -0.0284 | 43.8365
15.5 | 1.6547 | 0.04061 | -0.0266 | 40.7461
16 | 1.6723 | 0.04418 | -0.025 | 37.852
16.5 | 1.6876 | 0.04806 | -0.0234 | 35.1144
17 | 1.6991 | 0.05233 | -0.022 | 32.4689
17.5 | 1.7053 | 0.05728 | -0.0207 | 29.7713
18 | 1.7119 | 0.06226 | -0.0197 | 27.496
18.5 | 1.7183 | 0.06742 | -0.0189 | 25.4865
19 | 1.7214 | 0.07302 | -0.0185 | 23.5744
19.5 | 1.7203 | 0.07914 | -0.0183 | 21.7374
20 | 1.7119 | 0.08634 | -0.0187 | 19.8274

## 87. Re 6M Mach 0.50 (1)
BIGFOIL.COM POLAR EXPORT
GA 37A415
GA 37A415 |  |  |  | Cl Max: | 1.417 | at alpha= | 8.5 | deg
JavaFoil+Calcfoil stall+Eppler ext transition |  |  |  | L/D Max: | 138.11 | at alpha= | 4.5 | deg
Re: | 6000000 |  |  | Cd Min: | 0.00593 | at alpha= | -1 | deg
Mach: | 0.5 |  |  | Cl=0 at alpha= | -3 | deg
|  |  |  | @ Cl=0.1, Cd= | 0.007525
|  |  |  | @ Cl=0.4, Cd= | 0.0061352
|  |  |  | @ Cl=0.6, Cd= | 0.0063813
alpha (deg) | Cl | Cd | Cm | Cl/Cd
-20 | -0.957 | 0.15708 | -0.019 | -6.094
-19.5 | -0.93 | 0.15265 | -0.02 | -6.091
-19 | -0.902 | 0.14965 | -0.02 | -6.03
-18.5 | -0.875 | 0.14374 | -0.021 | -6.088
-18 | -0.849 | 0.14549 | -0.022 | -5.835
-17.5 | -0.822 | 0.13693 | -0.022 | -6.003
-17 | -0.794 | 0.13036 | -0.023 | -6.091
-16.5 | -0.766 | 0.12435 | -0.023 | -6.159
-16 | -0.737 | 0.12083 | -0.023 | -6.1
-15.5 | -0.708 | 0.11702 | -0.023 | -6.047
-15 | -0.679 | 0.11204 | -0.023 | -6.063
-14.5 | -0.652 | 0.10976 | -0.024 | -5.936
-14 | -0.624 | 0.10502 | -0.024 | -5.938
-13.5 | -0.596 | 0.09896 | -0.024 | -6.018
-13 | -0.568 | 0.09495 | -0.025 | -5.977
-12.5 | -0.54 | 0.09201 | -0.026 | -5.868
-12 | -0.511 | 0.08797 | -0.025 | -5.805
-11.5 | -0.483 | 0.07987 | -0.026 | -6.046
-11 | -0.455 | 0.07373 | -0.027 | -6.173
-10.5 | -0.427 | 0.06728 | -0.028 | -6.351
-10 | -0.399 | 0.06265 | -0.029 | -6.376
-9.5 | -0.376 | 0.05351 | -0.034 | -7.021
-9 | -0.342 | 0.05822 | -0.028 | -5.868
-8.5 | -0.317 | 0.05005 | -0.034 | -6.326
-8 | -0.35 | 0.0109 | -0.057 | -32.084
-7.5 | -0.259 | 0.04527 | -0.035 | -5.719
-7 | -0.229 | 0.04505 | -0.032 | -5.081
-6.5 | -0.386 | 0.0104 | -0.061 | -37.108
-6 | -0.368 | 0.00968 | -0.062 | -37.987
-5.5 | -0.323 | 0.00921 | -0.063 | -35.051
-5 | -0.266 | 0.00882 | -0.064 | -30.195
-4.5 | -0.203 | 0.00804 | -0.065 | -25.277
-4 | -0.137 | 0.00801 | -0.066 | -17.122
-3.5 | -0.069 | 0.00784 | -0.068 | -8.805
-3 | 0 | 0.00781 | -0.069 | 0.059
-2.5 | 0.071 | 0.00767 | -0.07 | 9.216
-2 | 0.141 | 0.00732 | -0.071 | 19.327
-1.5 | 0.213 | 0.00611 | -0.072 | 34.839
-1 | 0.284 | 0.00593 | -0.074 | 47.863
-0.5 | 0.354 | 0.00608 | -0.075 | 58.257
0 | 0.429 | 0.00617 | -0.076 | 69.504
0.5 | 0.5 | 0.00624 | -0.077 | 80.086
1 | 0.571 | 0.00632 | -0.078 | 90.379
1.5 | 0.642 | 0.00647 | -0.08 | 99.307
2 | 0.714 | 0.00654 | -0.081 | 109.09
2.5 | 0.785 | 0.00663 | -0.082 | 118.359
3 | 0.856 | 0.00679 | -0.083 | 126.102
3.5 | 0.927 | 0.00699 | -0.084 | 132.615
4 | 0.993 | 0.00736 | -0.086 | 134.875
4.5 | 1.062 | 0.00769 | -0.087 | 138.11
5 | 1.129 | 0.00952 | -0.088 | 118.627
5.5 | 1.194 | 0.0102 | -0.089 | 116.979
6 | 1.255 | 0.01265 | -0.09 | 99.261
6.5 | 1.313 | 0.01378 | -0.092 | 95.32
7 | 1.336 | 0.01535 | -0.091 | 87.054
7.5 | 1.375 | 0.01702 | -0.091 | 80.745
8 | 1.404 | 0.0183 | -0.092 | 76.715
8.5 | 1.417 | 0.01975 | -0.093 | 71.738
9 | 1.401 | 0.02131 | -0.094 | 65.75
9.5 | 1.312 | 0.02342 | -0.094 | 56.014
10 | 0.877 | 0.02561 | -0.095 | 34.251
10.5 | 0.905 | 0.02886 | -0.095 | 31.348
11 | 0.935 | 0.03079 | -0.096 | 30.365
11.5 | 0.826 | 0.08517 | -0.055 | 9.696
12 | 0.85 | 0.08786 | -0.052 | 9.679
12.5 | 0.89 | 0.08995 | -0.064 | 9.897
13 | 0.931 | 0.09102 | -0.072 | 10.228
13.5 | 0.937 | 0.1025 | -0.059 | 9.145

## 88. Re 6M Mach 0.50 (2)
BIGFOIL.COM POLAR EXPORT
GA 37A415
GA 37A415 |  |  |  | Cl Max: | 1.4964 | at alpha= | 13 | deg
XFOIL ncrit=9 |  |  |  | L/D Max: | 194.236 | at alpha= | 4 | deg
Re: | 6000000 |  |  | Cd Min: | 0.16605 | at alpha= | 18 | deg
Mach: | 0.5 |  |  | Cl=0 at alpha= | -99 | deg
|  |  |  | @ Cl=0.1, Cd= | 0.00472
|  |  |  | @ Cl=0.4, Cd= | 0.00472
|  |  |  | @ Cl=0.6, Cd= | 0.0045879
alpha (deg) | Cl | Cd | Cm | Cl/Cd
0 | 0.4097 | 0.00472 | -0.0791 | 86.8008
0.5 | 0.4783 | 0.00465 | -0.0797 | 102.8602
1 | 0.5467 | 0.00465 | -0.0802 | 117.5699
1.5 | 0.6154 | 0.00457 | -0.0808 | 134.6608
2 | 0.683 | 0.00452 | -0.0811 | 151.1062
2.5 | 0.7516 | 0.00452 | -0.0815 | 166.2832
3 | 0.82 | 0.00457 | -0.0817 | 179.4311
3.5 | 0.8882 | 0.00467 | -0.0818 | 190.1927
4 | 0.9537 | 0.00491 | -0.0813 | 194.2363
4.5 | 1.0172 | 0.00528 | -0.0803 | 192.6515
5 | 1.0614 | 0.00647 | -0.0761 | 164.0495
5.5 | 1.0966 | 0.00788 | -0.0704 | 139.1624
6 | 1.1263 | 0.00908 | -0.0635 | 124.0419
6.5 | 1.1629 | 0.01069 | -0.0589 | 108.7839
7 | 1.1993 | 0.01231 | -0.0545 | 97.4249
7.5 | 1.2375 | 0.01426 | -0.0511 | 86.7812
8 | 1.2743 | 0.01655 | -0.0478 | 76.997
8.5 | 1.3079 | 0.01915 | -0.0445 | 68.2977
9 | 1.3407 | 0.02184 | -0.041 | 61.3874
9.5 | 1.3723 | 0.02466 | -0.0375 | 55.6488
10 | 1.4011 | 0.02769 | -0.0338 | 50.5995
10.5 | 1.425 | 0.03112 | -0.0298 | 45.7905
11 | 1.4507 | 0.03465 | -0.0262 | 41.8672
11.5 | 1.4714 | 0.03867 | -0.0225 | 38.0502
12 | 1.4877 | 0.04316 | -0.0188 | 34.4694
12.5 | 1.4963 | 0.0484 | -0.0152 | 30.9153
13 | 1.4964 | 0.05449 | -0.0119 | 27.4619
13.5 | 1.485 | 0.06178 | -0.0092 | 24.0369
14 | 1.4615 | 0.07034 | -0.0074 | 20.7777
14.5 | 1.4314 | 0.07995 | -0.0068 | 17.9037
15 | 1.3987 | 0.09044 | -0.0077 | 15.4655
15.5 | 1.3646 | 0.10171 | -0.0102 | 13.4166
16 | 1.3311 | 0.11361 | -0.0141 | 11.7164
16.5 | 1.2999 | 0.12603 | -0.0194 | 10.3142
17 | 1.2702 | 0.13891 | -0.0261 | 9.1441
17.5 | 1.2413 | 0.15243 | -0.0339 | 8.1434
18 | 1.2171 | 0.16605 | -0.0425 | 7.3297

## 89. Re 7M Mach 0.00 (1)
BIGFOIL.COM POLAR EXPORT
GA 37A415
GA 37A415 |  |  |  | Cl Max: | 1.623 | at alpha= | 13.5 | deg
JavaFoil+Calcfoil stall+Eppler ext transition |  |  |  | L/D Max: | 132.949 | at alpha= | 4.5 | deg
Re: | 7000000 |  |  | Cd Min: | 0.00554 | at alpha= | -1 | deg
Mach: | 0 |  |  | Cl=0 at alpha= | -3 | deg
|  |  |  | @ Cl=0.1, Cd= | 0.0065137
|  |  |  | @ Cl=0.4, Cd= | 0.0057294
|  |  |  | @ Cl=0.6, Cd= | 0.0059684
alpha (deg) | Cl | Cd | Cm | Cl/Cd
-16.5 | -0.635 | 0.11029 | -0.02 | -5.76
-16 | -0.646 | 0.10455 | -0.021 | -6.178
-15.5 | -0.656 | 0.09774 | -0.022 | -6.709
-15 | -0.662 | 0.09313 | -0.022 | -7.112
-14.5 | -0.669 | 0.08643 | -0.024 | -7.741
-14 | -0.675 | 0.07858 | -0.025 | -8.593
-13.5 | -0.678 | 0.07191 | -0.027 | -9.435
-13 | -0.693 | 0.05542 | -0.031 | -12.509
-12.5 | -0.763 | 0.01859 | -0.039 | -41.054
-12 | -0.767 | 0.01489 | -0.04 | -51.509
-11.5 | -0.77 | 0.0122 | -0.042 | -63.132
-11 | -0.753 | 0.01141 | -0.044 | -66.038
-10.5 | -0.73 | 0.01078 | -0.045 | -67.696
-10 | -0.702 | 0.01028 | -0.046 | -68.292
-9.5 | -0.671 | 0.00983 | -0.047 | -68.19
-9 | -0.635 | 0.00945 | -0.048 | -67.176
-8.5 | -0.595 | 0.00904 | -0.049 | -65.88
-8 | -0.552 | 0.00873 | -0.05 | -63.26
-7.5 | -0.506 | 0.00898 | -0.051 | -56.37
-7 | -0.457 | 0.00836 | -0.052 | -54.717
-6.5 | -0.406 | 0.00842 | -0.053 | -48.154
-6 | -0.352 | 0.00818 | -0.054 | -43.029
-5.5 | -0.296 | 0.008 | -0.055 | -37.002
-5 | -0.239 | 0.00774 | -0.056 | -30.85
-4.5 | -0.18 | 0.00763 | -0.057 | -23.584
-4 | -0.12 | 0.00749 | -0.058 | -16.08
-3.5 | -0.06 | 0.00735 | -0.059 | -8.202
-3 | 0 | 0.00702 | -0.06 | 0.057
-2.5 | 0.061 | 0.00691 | -0.061 | 8.893
-2 | 0.123 | 0.00628 | -0.062 | 19.548
-1.5 | 0.184 | 0.00576 | -0.063 | 31.999
-1 | 0.246 | 0.00554 | -0.064 | 44.391
-0.5 | 0.307 | 0.00567 | -0.065 | 54.192
0 | 0.371 | 0.00572 | -0.066 | 64.894
0.5 | 0.433 | 0.00574 | -0.067 | 75.366
1 | 0.495 | 0.00582 | -0.068 | 84.978
1.5 | 0.556 | 0.00594 | -0.069 | 93.716
2 | 0.618 | 0.00598 | -0.07 | 103.339
2.5 | 0.68 | 0.00604 | -0.071 | 112.496
3 | 0.742 | 0.00614 | -0.072 | 120.863
3.5 | 0.803 | 0.00637 | -0.073 | 126.022
4 | 0.862 | 0.00654 | -0.074 | 131.707
4.5 | 0.922 | 0.00693 | -0.075 | 132.949
5 | 0.982 | 0.008 | -0.076 | 122.687
5.5 | 1.04 | 0.00822 | -0.077 | 126.594
6 | 1.098 | 0.00901 | -0.078 | 121.904
6.5 | 1.154 | 0.01035 | -0.079 | 111.517
7 | 1.21 | 0.01104 | -0.08 | 109.541
7.5 | 1.263 | 0.01156 | -0.081 | 109.291
8 | 1.315 | 0.01227 | -0.082 | 107.208
8.5 | 1.365 | 0.01264 | -0.083 | 107.99
9 | 1.413 | 0.01318 | -0.084 | 107.194
9.5 | 1.456 | 0.01361 | -0.085 | 107.021
10 | 1.497 | 0.01412 | -0.086 | 106.031
10.5 | 1.535 | 0.01463 | -0.087 | 104.88
11 | 1.537 | 0.01637 | -0.086 | 93.863
11.5 | 1.562 | 0.01727 | -0.087 | 90.486
12 | 1.584 | 0.01819 | -0.088 | 87.098
12.5 | 1.601 | 0.01935 | -0.088 | 82.724
13 | 1.614 | 0.02043 | -0.089 | 79.023
13.5 | 1.623 | 0.02168 | -0.09 | 74.832
14 | 1.622 | 0.0231 | -0.09 | 70.243
14.5 | 1.612 | 0.02457 | -0.091 | 65.621
15 | 1.596 | 0.02627 | -0.091 | 60.751
15.5 | 1.575 | 0.02822 | -0.092 | 55.815
16 | 1.549 | 0.03039 | -0.092 | 50.978
16.5 | 1.519 | 0.03273 | -0.093 | 46.41
17 | 1.486 | 0.0349 | -0.093 | 42.592
17.5 | 1.449 | 0.03789 | -0.094 | 38.248
18 | 1.41 | 0.04058 | -0.094 | 34.76
18.5 | 1.368 | 0.04442 | -0.094 | 30.79

## 90. Re 7M Mach 0.00 (2)
BIGFOIL.COM POLAR EXPORT
GA 37A415
GA 37A415 |  |  |  | Cl Max: | 1.8 | at alpha= | 20 | deg
XFOIL ncrit=9 |  |  |  | L/D Max: | 176.031 | at alpha= | 4 | deg
Re: | 7000000 |  |  | Cd Min: | 0.06127 | at alpha= | 20 | deg
Mach: | 0 |  |  | Cl=0 at alpha= | -3.0671 | deg
|  |  |  | @ Cl=0.1, Cd= | 0.0057904
|  |  |  | @ Cl=0.4, Cd= | 0.004321
|  |  |  | @ Cl=0.6, Cd= | 0.004095
alpha (deg) | Cl | Cd | Cm | Cl/Cd
-20 | -1.4266 | 0.04899 | -0.0727 | -29.1202
-19.5 | -1.4446 | 0.04048 | -0.0774 | -35.6868
-19 | -1.4477 | 0.03443 | -0.0801 | -42.0476
-18.5 | -1.4589 | 0.02838 | -0.0813 | -51.4059
-18 | -1.4571 | 0.02441 | -0.0802 | -59.6927
-17.5 | -1.4441 | 0.02185 | -0.0779 | -66.0915
-17 | -1.4201 | 0.02 | -0.0757 | -71.005
-16.5 | -1.3991 | 0.01883 | -0.0714 | -74.3016
-16 | -1.3641 | 0.01777 | -0.0692 | -76.7642
-15.5 | -1.3236 | 0.0168 | -0.0678 | -78.7857
-15 | -1.2804 | 0.01591 | -0.0667 | -80.4777
-14.5 | -1.2351 | 0.01507 | -0.0657 | -81.9575
-14 | -1.1881 | 0.01431 | -0.065 | -83.0259
-13.5 | -1.1399 | 0.0136 | -0.0643 | -83.8162
-13 | -1.0903 | 0.01293 | -0.0638 | -84.3233
-12.5 | -1.0399 | 0.01231 | -0.0634 | -84.476
-12 | -0.9886 | 0.01174 | -0.0631 | -84.2078
-11.5 | -0.9365 | 0.0112 | -0.0628 | -83.6161
-11 | -0.8838 | 0.01072 | -0.0627 | -82.444
-10.5 | -0.8303 | 0.01027 | -0.0626 | -80.8471
-10 | -0.7764 | 0.00987 | -0.0626 | -78.6626
-9.5 | -0.7226 | 0.00943 | -0.0625 | -76.6278
-9 | -0.6689 | 0.00892 | -0.0624 | -74.9888
-8.5 | -0.6141 | 0.00857 | -0.0625 | -71.6569
-8 | -0.5585 | 0.00824 | -0.0626 | -67.7791
-7.5 | -0.5029 | 0.00796 | -0.0628 | -63.1784
-7 | -0.4466 | 0.00771 | -0.0631 | -57.9248
-6 | -0.3344 | 0.00717 | -0.0636 | -46.6388
-5.5 | -0.2779 | 0.00696 | -0.0639 | -39.9282
-5 | -0.221 | 0.00675 | -0.0643 | -32.7407
-4.5 | -0.164 | 0.00656 | -0.0647 | -25
-4 | -0.1071 | 0.0064 | -0.065 | -16.7344
-3.5 | -0.0497 | 0.00622 | -0.0655 | -7.9904
-3 | 0.0077 | 0.00607 | -0.066 | 1.2685
-2.5 | 0.0647 | 0.00592 | -0.0664 | 10.9291
-2 | 0.1219 | 0.00571 | -0.0669 | 21.3485
-1.5 | 0.1786 | 0.00548 | -0.0673 | 32.5912
-1 | 0.2339 | 0.00515 | -0.0675 | 45.4175
-0.5 | 0.2889 | 0.00476 | -0.0677 | 60.6933
0 | 0.3437 | 0.00438 | -0.0678 | 78.4703
0.5 | 0.401 | 0.00432 | -0.0683 | 92.8241
1 | 0.4586 | 0.00427 | -0.0689 | 107.4005
1.5 | 0.5153 | 0.00423 | -0.0694 | 121.8203
2 | 0.5719 | 0.00412 | -0.0698 | 138.8107
2.5 | 0.628 | 0.00407 | -0.0702 | 154.2998
3 | 0.6844 | 0.00412 | -0.0706 | 166.1165
3.5 | 0.7387 | 0.00433 | -0.0707 | 170.6005
4 | 0.7939 | 0.00451 | -0.0709 | 176.031
4.5 | 0.8442 | 0.00501 | -0.0703 | 168.503
5 | 0.89 | 0.00581 | -0.069 | 153.1842
5.5 | 0.9348 | 0.00664 | -0.0675 | 140.7831
6 | 0.981 | 0.00729 | -0.0663 | 134.5679
6.5 | 1.0267 | 0.00786 | -0.0648 | 130.6234
7 | 1.08 | 0.00844 | -0.0651 | 127.9621
7.5 | 1.138 | 0.00905 | -0.0666 | 125.7459
8 | 1.1883 | 0.00956 | -0.0664 | 124.2992
8.5 | 1.231 | 0.01013 | -0.0645 | 121.5202
9 | 1.274 | 0.01072 | -0.0629 | 118.8433
9.5 | 1.3139 | 0.01133 | -0.0607 | 115.9665
10 | 1.3504 | 0.01203 | -0.0581 | 112.2527
10.5 | 1.3879 | 0.01278 | -0.0559 | 108.5994
11 | 1.4225 | 0.01374 | -0.0536 | 103.5298
11.5 | 1.459 | 0.01469 | -0.0518 | 99.3193
12 | 1.4925 | 0.01591 | -0.0499 | 93.8089
12.5 | 1.5231 | 0.0174 | -0.0479 | 87.5345
13 | 1.5547 | 0.0189 | -0.0463 | 82.2593
13.5 | 1.5851 | 0.02055 | -0.0448 | 77.1338
14 | 1.613 | 0.02241 | -0.0432 | 71.9768
14.5 | 1.6379 | 0.02453 | -0.0414 | 66.7713
15 | 1.6587 | 0.02698 | -0.0396 | 61.4789
15.5 | 1.6785 | 0.02954 | -0.0377 | 56.8213
16 | 1.6999 | 0.03205 | -0.0363 | 53.039
16.5 | 1.7196 | 0.03478 | -0.0348 | 49.4422
17 | 1.7373 | 0.03778 | -0.0335 | 45.9846
17.5 | 1.752 | 0.04108 | -0.0322 | 42.6485
18 | 1.7642 | 0.04474 | -0.031 | 39.4323
18.5 | 1.7735 | 0.0487 | -0.0299 | 36.4168
19 | 1.7824 | 0.05282 | -0.029 | 33.7448
19.5 | 1.7927 | 0.05689 | -0.0284 | 31.5117
20 | 1.8 | 0.06127 | -0.0278 | 29.3782

## 91. Re 7M Mach 0.10 (1)
BIGFOIL.COM POLAR EXPORT
GA 37A415
GA 37A415 |  |  |  | Cl Max: | 1.614 | at alpha= | 13.5 | deg
JavaFoil+Calcfoil stall+Eppler ext transition |  |  |  | L/D Max: | 132.982 | at alpha= | 4.5 | deg
Re: | 7000000 |  |  | Cd Min: | 0.00552 | at alpha= | -1 | deg
Mach: | 0.1 |  |  | Cl=0 at alpha= | -3 | deg
|  |  |  | @ Cl=0.1, Cd= | 0.0065439
|  |  |  | @ Cl=0.4, Cd= | 0.0057448
|  |  |  | @ Cl=0.6, Cd= | 0.0059429
alpha (deg) | Cl | Cd | Cm | Cl/Cd
-16.5 | -0.597 | 0.11272 | -0.02 | -5.298
-16 | -0.611 | 0.1067 | -0.02 | -5.725
-15.5 | -0.623 | 0.1006 | -0.021 | -6.194
-15 | -0.633 | 0.09579 | -0.022 | -6.608
-14.5 | -0.642 | 0.08975 | -0.023 | -7.151
-14 | -0.65 | 0.08275 | -0.024 | -7.851
-13.5 | -0.655 | 0.07613 | -0.026 | -8.607
-13 | -0.66 | 0.06792 | -0.028 | -9.722
-12.5 | -0.721 | 0.02773 | -0.037 | -25.996
-12 | -0.739 | 0.01834 | -0.04 | -40.296
-11.5 | -0.752 | 0.01311 | -0.042 | -57.341
-11 | -0.746 | 0.01162 | -0.044 | -64.151
-10.5 | -0.724 | 0.01093 | -0.045 | -66.304
-10 | -0.699 | 0.01039 | -0.046 | -67.241
-9.5 | -0.668 | 0.00993 | -0.047 | -67.333
-9 | -0.634 | 0.00954 | -0.048 | -66.446
-8.5 | -0.595 | 0.00913 | -0.049 | -65.235
-8 | -0.553 | 0.00873 | -0.05 | -63.358
-7.5 | -0.507 | 0.00897 | -0.051 | -56.566
-7 | -0.458 | 0.00834 | -0.052 | -54.982
-6.5 | -0.407 | 0.00851 | -0.053 | -47.849
-6 | -0.353 | 0.00823 | -0.054 | -42.928
-5.5 | -0.297 | 0.00794 | -0.055 | -37.424
-5 | -0.24 | 0.00785 | -0.056 | -30.537
-4.5 | -0.181 | 0.00767 | -0.057 | -23.568
-4 | -0.121 | 0.00746 | -0.058 | -16.222
-3.5 | -0.061 | 0.0073 | -0.059 | -8.299
-3 | 0 | 0.00709 | -0.06 | 0.057
-2.5 | 0.062 | 0.00698 | -0.061 | 8.849
-2 | 0.123 | 0.00628 | -0.062 | 19.637
-1.5 | 0.185 | 0.00582 | -0.063 | 31.855
-1 | 0.247 | 0.00552 | -0.064 | 44.725
-0.5 | 0.309 | 0.00565 | -0.065 | 54.601
0 | 0.373 | 0.00571 | -0.066 | 65.338
0.5 | 0.435 | 0.00579 | -0.067 | 75.16
1 | 0.497 | 0.00581 | -0.068 | 85.559
1.5 | 0.559 | 0.00589 | -0.069 | 94.879
2 | 0.621 | 0.00597 | -0.07 | 104.113
2.5 | 0.683 | 0.00611 | -0.071 | 111.82
3 | 0.745 | 0.00611 | -0.073 | 122.051
3.5 | 0.807 | 0.00635 | -0.074 | 127.183
4 | 0.866 | 0.00662 | -0.075 | 130.826
4.5 | 0.927 | 0.00697 | -0.076 | 132.982
5 | 0.987 | 0.00806 | -0.077 | 122.485
5.5 | 1.046 | 0.00823 | -0.078 | 127.015
6 | 1.103 | 0.00907 | -0.079 | 121.637
6.5 | 1.16 | 0.01044 | -0.08 | 111.129
7 | 1.215 | 0.01114 | -0.081 | 109.041
7.5 | 1.269 | 0.01167 | -0.082 | 108.755
8 | 1.321 | 0.0124 | -0.083 | 106.538
8.5 | 1.371 | 0.01273 | -0.084 | 107.682
9 | 1.418 | 0.01329 | -0.085 | 106.704
9.5 | 1.461 | 0.0136 | -0.086 | 107.399
10 | 1.501 | 0.01431 | -0.087 | 104.919
10.5 | 1.538 | 0.0149 | -0.088 | 103.227
11 | 1.538 | 0.01662 | -0.087 | 92.539
11.5 | 1.562 | 0.01754 | -0.087 | 89.033
12 | 1.581 | 0.01857 | -0.088 | 85.162
12.5 | 1.597 | 0.01964 | -0.089 | 81.311
13 | 1.608 | 0.02083 | -0.089 | 77.177
13.5 | 1.614 | 0.02221 | -0.09 | 72.663
14 | 1.61 | 0.02361 | -0.09 | 68.184
14.5 | 1.596 | 0.02516 | -0.091 | 63.438
15 | 1.575 | 0.02716 | -0.092 | 57.992
15.5 | 1.55 | 0.02899 | -0.092 | 53.462
16 | 1.519 | 0.03131 | -0.093 | 48.507
16.5 | 1.484 | 0.03381 | -0.093 | 43.89
17 | 1.446 | 0.0361 | -0.094 | 40.046
17.5 | 1.403 | 0.03935 | -0.094 | 35.643
18 | 1.358 | 0.04227 | -0.094 | 32.123
18.5 | 1.309 | 0.04632 | -0.094 | 28.261

## 92. Re 7M Mach 0.10 (2)
BIGFOIL.COM POLAR EXPORT
GA 37A415
GA 37A415 |  |  |  | Cl Max: | 1.7931 | at alpha= | 20 | deg
XFOIL ncrit=9 |  |  |  | L/D Max: | 176.77 | at alpha= | 4 | deg
Re: | 7000000 |  |  | Cd Min: | 0.10267 | at alpha= | -20 | deg
Mach: | 0.1 |  |  | Cl=0 at alpha= | -3.0676 | deg
|  |  |  | @ Cl=0.1, Cd= | 0.0058068
|  |  |  | @ Cl=0.4, Cd= | 0.0043336
|  |  |  | @ Cl=0.6, Cd= | 0.0041083
alpha (deg) | Cl | Cd | Cm | Cl/Cd
-20 | -1.1086 | 0.10267 | -0.0417 | -10.7977
-19.5 | -1.3594 | 0.05469 | -0.0718 | -24.8565
-19 | -1.3945 | 0.04344 | -0.0787 | -32.1017
-18.5 | -1.4051 | 0.0361 | -0.0825 | -38.9224
-18 | -1.4021 | 0.03101 | -0.0842 | -45.2144
-17.5 | -1.4063 | 0.02609 | -0.084 | -53.9019
-17 | -1.4039 | 0.02254 | -0.0814 | -62.2848
-16.5 | -1.3905 | 0.02052 | -0.0774 | -67.7632
-16 | -1.3657 | 0.01905 | -0.0739 | -71.6903
-15.5 | -1.329 | 0.01783 | -0.0718 | -74.5373
-15 | -1.2874 | 0.01677 | -0.0702 | -76.768
-14.5 | -1.2431 | 0.01579 | -0.0689 | -78.727
-14 | -1.1964 | 0.01492 | -0.0678 | -80.1877
-13.5 | -1.1483 | 0.01412 | -0.0669 | -81.3244
-13 | -1.0987 | 0.01337 | -0.0661 | -82.1765
-12.5 | -1.048 | 0.01268 | -0.0655 | -82.6498
-12 | -0.9965 | 0.01205 | -0.0649 | -82.6971
-11.5 | -0.944 | 0.01146 | -0.0645 | -82.3735
-11 | -0.8909 | 0.01093 | -0.0642 | -81.5096
-10.5 | -0.837 | 0.01044 | -0.0639 | -80.1724
-10 | -0.7826 | 0.01 | -0.0638 | -78.26
-9.5 | -0.7277 | 0.00961 | -0.0637 | -75.7232
-9 | -0.6738 | 0.00904 | -0.0634 | -74.5354
-8.5 | -0.6187 | 0.00864 | -0.0634 | -71.6088
-8 | -0.5627 | 0.0083 | -0.0634 | -67.7952
-7.5 | -0.5065 | 0.00801 | -0.0636 | -63.2335
-7 | -0.4498 | 0.00774 | -0.0638 | -58.1137
-6.5 | -0.3932 | 0.00751 | -0.064 | -52.3569
-6 | -0.3367 | 0.0072 | -0.0642 | -46.7639
-5.5 | -0.2798 | 0.00699 | -0.0644 | -40.0286
-5 | -0.2224 | 0.00677 | -0.0648 | -32.8508
-4.5 | -0.165 | 0.00658 | -0.0651 | -25.076
-3.5 | -0.0499 | 0.00623 | -0.0659 | -8.0096
-3 | 0.0078 | 0.00608 | -0.0664 | 1.2829
-2.5 | 0.0652 | 0.00594 | -0.0668 | 10.9764
-2 | 0.1227 | 0.00572 | -0.0673 | 21.451
-1.5 | 0.1798 | 0.0055 | -0.0677 | 32.6909
-1 | 0.2354 | 0.00517 | -0.0679 | 45.5319
-0.5 | 0.2908 | 0.00477 | -0.0681 | 60.9644
0 | 0.3459 | 0.00439 | -0.0682 | 78.7927
0.5 | 0.4034 | 0.00433 | -0.0687 | 93.164
1 | 0.4615 | 0.00427 | -0.0693 | 108.0796
1.5 | 0.5185 | 0.00424 | -0.0698 | 122.2877
2 | 0.5754 | 0.00413 | -0.0702 | 139.322
2.5 | 0.632 | 0.00408 | -0.0706 | 154.902
3 | 0.6887 | 0.00413 | -0.071 | 166.7554
3.5 | 0.7435 | 0.00434 | -0.071 | 171.3134
4 | 0.799 | 0.00452 | -0.0713 | 176.7699
4.5 | 0.8496 | 0.00502 | -0.0707 | 169.243
5 | 0.8955 | 0.00583 | -0.0693 | 153.6021
5.5 | 0.9403 | 0.00667 | -0.0677 | 140.9745
6 | 0.9866 | 0.00733 | -0.0664 | 134.5975
7 | 1.0861 | 0.00851 | -0.0652 | 127.6263
7.5 | 1.1446 | 0.00912 | -0.0667 | 125.5044
8 | 1.1933 | 0.00965 | -0.0659 | 123.658
8.5 | 1.2361 | 0.01024 | -0.064 | 120.7129
9 | 1.2793 | 0.01084 | -0.0623 | 118.0166
9.5 | 1.3174 | 0.01148 | -0.0596 | 114.7561
10 | 1.354 | 0.01223 | -0.057 | 110.7114
10.5 | 1.3912 | 0.01305 | -0.0547 | 106.6054
11 | 1.4264 | 0.01405 | -0.0525 | 101.5231
11.5 | 1.4624 | 0.01511 | -0.0506 | 96.7836
12 | 1.4955 | 0.01644 | -0.0487 | 90.9672
12.5 | 1.5259 | 0.01805 | -0.0467 | 84.5374
13 | 1.5577 | 0.01962 | -0.0451 | 79.3935
13.5 | 1.5879 | 0.02137 | -0.0435 | 74.3051
14 | 1.6145 | 0.02339 | -0.0417 | 69.0252
14.5 | 1.6385 | 0.02566 | -0.0399 | 63.8542
15 | 1.658 | 0.02826 | -0.0378 | 58.6695
15.5 | 1.6787 | 0.03089 | -0.0361 | 54.3444
16 | 1.6993 | 0.03356 | -0.0345 | 50.6347
16.5 | 1.7184 | 0.03647 | -0.0331 | 47.1182
17 | 1.7351 | 0.03963 | -0.0317 | 43.7825
17.5 | 1.7493 | 0.04311 | -0.0304 | 40.5776
18 | 1.7604 | 0.04697 | -0.0291 | 37.4792
18.5 | 1.7682 | 0.05122 | -0.028 | 34.5217
19 | 1.7794 | 0.05526 | -0.0272 | 32.2005
19.5 | 1.7878 | 0.0596 | -0.0265 | 29.9966
20 | 1.7931 | 0.06436 | -0.026 | 27.8605

## 93. Re 7M Mach 0.25 (1)
BIGFOIL.COM POLAR EXPORT
GA 37A415
GA 37A415 |  |  |  | Cl Max: | 1.555 | at alpha= | 12 | deg
JavaFoil+Calcfoil stall+Eppler ext transition |  |  |  | L/D Max: | 132.559 | at alpha= | 4 | deg
Re: | 7000000 |  |  | Cd Min: | 0.00559 | at alpha= | -1 | deg
Mach: | 0.25 |  |  | Cl=0 at alpha= | -3 | deg
|  |  |  | @ Cl=0.1, Cd= | 0.0069681
|  |  |  | @ Cl=0.4, Cd= | 0.0057939
|  |  |  | @ Cl=0.6, Cd= | 0.0060018
alpha (deg) | Cl | Cd | Cm | Cl/Cd
-15 | -0.377 | 0.10346 | -0.021 | -3.642
-14.5 | -0.416 | 0.09856 | -0.021 | -4.222
-14 | -0.451 | 0.0935 | -0.021 | -4.828
-13.5 | -0.482 | 0.08901 | -0.022 | -5.416
-13 | -0.508 | 0.08371 | -0.023 | -6.072
-12.5 | -0.531 | 0.0763 | -0.025 | -6.961
-12 | -0.546 | 0.07207 | -0.026 | -7.578
-11.5 | -0.565 | 0.06003 | -0.03 | -9.406
-11 | -0.575 | 0.05149 | -0.033 | -11.173
-10.5 | -0.658 | 0.01381 | -0.045 | -47.626
-10 | -0.664 | 0.0111 | -0.047 | -59.833
-9.5 | -0.646 | 0.01053 | -0.048 | -61.294
-9 | -0.621 | 0.00997 | -0.049 | -62.281
-8.5 | -0.589 | 0.00953 | -0.05 | -61.859
-8 | -0.552 | 0.00914 | -0.051 | -60.475
-7.5 | -0.51 | 0.0093 | -0.052 | -54.901
-7 | -0.464 | 0.00899 | -0.053 | -51.603
-6.5 | -0.414 | 0.0087 | -0.054 | -47.555
-6 | -0.36 | 0.00839 | -0.055 | -42.91
-5.5 | -0.304 | 0.00823 | -0.056 | -36.929
-5 | -0.245 | 0.00794 | -0.057 | -30.892
-4.5 | -0.185 | 0.00781 | -0.058 | -23.743
-4 | -0.124 | 0.00764 | -0.06 | -16.255
-3.5 | -0.062 | 0.00739 | -0.061 | -8.419
-3 | 0 | 0.00717 | -0.062 | 0.058
-2.5 | 0.063 | 0.00713 | -0.063 | 8.902
-2 | 0.127 | 0.00685 | -0.064 | 18.498
-1.5 | 0.19 | 0.00601 | -0.065 | 31.709
-1 | 0.254 | 0.00559 | -0.066 | 45.395
-0.5 | 0.317 | 0.00578 | -0.067 | 54.886
0 | 0.383 | 0.00577 | -0.068 | 66.394
0.5 | 0.447 | 0.00586 | -0.069 | 76.316
1 | 0.511 | 0.00594 | -0.07 | 85.991
1.5 | 0.575 | 0.00597 | -0.071 | 96.313
2 | 0.638 | 0.00605 | -0.072 | 105.535
2.5 | 0.702 | 0.00614 | -0.073 | 114.443
3 | 0.766 | 0.00617 | -0.075 | 124.178
3.5 | 0.829 | 0.00646 | -0.076 | 128.444
4 | 0.889 | 0.00671 | -0.077 | 132.559
4.5 | 0.952 | 0.00722 | -0.078 | 131.818
5 | 1.013 | 0.00831 | -0.079 | 121.933
5.5 | 1.073 | 0.00858 | -0.08 | 125.038
6 | 1.132 | 0.00946 | -0.081 | 119.741
6.5 | 1.19 | 0.01091 | -0.082 | 109.054
7 | 1.245 | 0.01164 | -0.083 | 106.991
7.5 | 1.299 | 0.01222 | -0.084 | 106.268
8 | 1.351 | 0.01331 | -0.085 | 101.43
8.5 | 1.399 | 0.01341 | -0.086 | 104.375
9 | 1.444 | 0.01405 | -0.087 | 102.817
9.5 | 1.484 | 0.01444 | -0.088 | 102.763
10 | 1.489 | 0.01623 | -0.087 | 91.73
10.5 | 1.514 | 0.01711 | -0.088 | 88.52
11 | 1.534 | 0.01813 | -0.089 | 84.605
11.5 | 1.548 | 0.01928 | -0.089 | 80.286
12 | 1.555 | 0.02056 | -0.09 | 75.626
12.5 | 1.555 | 0.0219 | -0.091 | 71.007
13 | 1.548 | 0.02346 | -0.091 | 65.988
13.5 | 1.533 | 0.02533 | -0.092 | 60.51
14 | 1.503 | 0.02715 | -0.092 | 55.382
14.5 | 1.455 | 0.02968 | -0.093 | 49.045
15 | 1.398 | 0.03224 | -0.093 | 43.375
15.5 | 1.332 | 0.03519 | -0.094 | 37.846
16 | 1.256 | 0.03899 | -0.094 | 32.205
16.5 | 1.17 | 0.04393 | -0.094 | 26.638
17 | 1.077 | 0.05052 | -0.093 | 21.313

## 94. Re 7M Mach 0.25 (2)
BIGFOIL.COM POLAR EXPORT
GA 37A415
GA 37A415 |  |  |  | Cl Max: | 1.7452 | at alpha= | 19 | deg
XFOIL ncrit=9 |  |  |  | L/D Max: | 180.611 | at alpha= | 4 | deg
Re: | 7000000 |  |  | Cd Min: | 0.21465 | at alpha= | -19 | deg
Mach: | 0.25 |  |  | Cl=0 at alpha= | -3.0696 | deg
|  |  |  | @ Cl=0.1, Cd= | 0.0058776
|  |  |  | @ Cl=0.4, Cd= | 0.0043831
|  |  |  | @ Cl=0.6, Cd= | 0.0041859
alpha (deg) | Cl | Cd | Cm | Cl/Cd
-19 | -0.5703 | 0.21465 | 0.0123 | -2.6569
-18.5 | -0.5599 | 0.20511 | 0.0074 | -2.7298
-18 | -0.5483 | 0.19787 | 0.0039 | -2.771
-17.5 | -0.5329 | 0.19107 | 0 | -2.789
-17 | -0.6203 | 0.1548 | -0.0157 | -4.0071
-16.5 | -0.9086 | 0.09316 | -0.0526 | -9.7531
-16 | -1.0726 | 0.05819 | -0.0758 | -18.4327
-15.5 | -1.1219 | 0.04348 | -0.0876 | -25.8027
-15 | -1.1523 | 0.03357 | -0.0939 | -34.3253
-14.5 | -1.1698 | 0.02724 | -0.0941 | -42.9442
-14 | -1.1715 | 0.02326 | -0.0902 | -50.3654
-13.5 | -1.1544 | 0.02055 | -0.0855 | -56.1752
-13 | -1.119 | 0.0184 | -0.0823 | -60.8152
-12.5 | -1.0763 | 0.01662 | -0.0797 | -64.7593
-12 | -1.0289 | 0.01514 | -0.0775 | -67.959
-11.5 | -0.9782 | 0.0139 | -0.0756 | -70.3741
-11 | -0.9255 | 0.0128 | -0.0739 | -72.3047
-10.5 | -0.8711 | 0.01189 | -0.0725 | -73.2632
-10 | -0.8151 | 0.01111 | -0.0714 | -73.3663
-9.5 | -0.7583 | 0.01045 | -0.0704 | -72.5646
-9 | -0.7006 | 0.00989 | -0.0696 | -70.8392
-8.5 | -0.6434 | 0.00927 | -0.0689 | -69.4067
-8 | -0.5859 | 0.00872 | -0.0682 | -67.1904
-7.5 | -0.527 | 0.00832 | -0.0679 | -63.3413
-7 | -0.4679 | 0.00799 | -0.0676 | -58.5607
-6.5 | -0.4084 | 0.0077 | -0.0675 | -53.039
-6 | -0.3491 | 0.00741 | -0.0675 | -47.112
-5.5 | -0.2901 | 0.00712 | -0.0674 | -40.7444
-5 | -0.2303 | 0.00689 | -0.0676 | -33.4253
-4.5 | -0.1709 | 0.00667 | -0.0677 | -25.6222
-4 | -0.1111 | 0.00648 | -0.068 | -17.1451
-3.5 | -0.0513 | 0.00629 | -0.0683 | -8.1558
-3 | 0.0083 | 0.00615 | -0.0687 | 1.3496
-2.5 | 0.0682 | 0.00599 | -0.0691 | 11.3856
-2 | 0.1276 | 0.00578 | -0.0695 | 22.0761
-1.5 | 0.1864 | 0.00557 | -0.0698 | 33.465
-1 | 0.244 | 0.00522 | -0.07 | 46.7433
-0.5 | 0.3013 | 0.00482 | -0.0702 | 62.5104
0 | 0.3577 | 0.00444 | -0.0702 | 80.5631
0.5 | 0.4172 | 0.00436 | -0.0708 | 95.6881
1 | 0.4774 | 0.0043 | -0.0714 | 111.0233
1.5 | 0.5365 | 0.00427 | -0.0719 | 125.644
2 | 0.5952 | 0.00419 | -0.0723 | 142.0525
2.5 | 0.654 | 0.00414 | -0.0727 | 157.971
3 | 0.7129 | 0.00418 | -0.0731 | 170.5502
3.5 | 0.7699 | 0.00439 | -0.0731 | 175.3759
4 | 0.8272 | 0.00458 | -0.0733 | 180.6114
5 | 0.9258 | 0.00596 | -0.0708 | 155.3356
5.5 | 0.9702 | 0.0069 | -0.0687 | 140.6087
6 | 1.0166 | 0.00762 | -0.0668 | 133.4121
6.5 | 1.0627 | 0.00824 | -0.0648 | 128.9684
7 | 1.1186 | 0.00894 | -0.065 | 125.123
7.5 | 1.1763 | 0.00959 | -0.0657 | 122.659
8 | 1.2195 | 0.01021 | -0.0631 | 119.4417
8.5 | 1.2591 | 0.01087 | -0.06 | 115.8326
9 | 1.2966 | 0.01168 | -0.0568 | 111.0103
9.5 | 1.3345 | 0.0126 | -0.0539 | 105.9127
10 | 1.3724 | 0.01365 | -0.0514 | 100.5421
10.5 | 1.4079 | 0.01497 | -0.0489 | 94.0481
11 | 1.4452 | 0.01632 | -0.0469 | 88.5539
11.5 | 1.4793 | 0.01797 | -0.0448 | 82.3205
12 | 1.5095 | 0.01997 | -0.0425 | 75.5884
12.5 | 1.5403 | 0.022 | -0.0405 | 70.0136
13 | 1.5693 | 0.02417 | -0.0383 | 64.9276
13.5 | 1.5952 | 0.0266 | -0.0361 | 59.9699
14 | 1.6165 | 0.0294 | -0.0337 | 54.983
14.5 | 1.635 | 0.03253 | -0.0314 | 50.2613
15 | 1.6562 | 0.03555 | -0.0294 | 46.5879
15.5 | 1.676 | 0.03882 | -0.0275 | 43.1736
16 | 1.6927 | 0.04241 | -0.0258 | 39.9128
16.5 | 1.7069 | 0.04635 | -0.0241 | 36.8263
17 | 1.7167 | 0.05073 | -0.0225 | 33.8399
17.5 | 1.7273 | 0.05519 | -0.0211 | 31.2973
18 | 1.7372 | 0.05982 | -0.0201 | 29.0405
18.5 | 1.7436 | 0.06486 | -0.0191 | 26.8825
19 | 1.7452 | 0.07056 | -0.0185 | 24.7336
19.5 | 1.7399 | 0.07708 | -0.0182 | 22.5727
20 | 1.7384 | 0.0834 | -0.0183 | 20.8441

## 95. Re 7M Mach 0.50 (1)
BIGFOIL.COM POLAR EXPORT
GA 37A415
GA 37A415 |  |  |  | Cl Max: | 1.419 | at alpha= | 8.5 | deg
JavaFoil+Calcfoil stall+Eppler ext transition |  |  |  | L/D Max: | 135.261 | at alpha= | 4 | deg
Re: | 7000000 |  |  | Cd Min: | 0.0059 | at alpha= | -1 | deg
Mach: | 0.5 |  |  | Cl=0 at alpha= | -3 | deg
|  |  |  | @ Cl=0.1, Cd= | 0.0074226
|  |  |  | @ Cl=0.4, Cd= | 0.0060284
|  |  |  | @ Cl=0.6, Cd= | 0.0062649
alpha (deg) | Cl | Cd | Cm | Cl/Cd
-20 | -0.958 | 0.15644 | -0.019 | -6.121
-19.5 | -0.93 | 0.15159 | -0.02 | -6.136
-19 | -0.903 | 0.14699 | -0.02 | -6.142
-18.5 | -0.875 | 0.14015 | -0.021 | -6.246
-18 | -0.849 | 0.14574 | -0.022 | -5.826
-17.5 | -0.823 | 0.13405 | -0.022 | -6.137
-17 | -0.794 | 0.12759 | -0.023 | -6.226
-16.5 | -0.766 | 0.12408 | -0.023 | -6.176
-16 | -0.738 | 0.11855 | -0.023 | -6.222
-15.5 | -0.709 | 0.11592 | -0.023 | -6.113
-15 | -0.679 | 0.11237 | -0.023 | -6.047
-14.5 | -0.652 | 0.10681 | -0.024 | -6.101
-14 | -0.624 | 0.10221 | -0.024 | -6.102
-13.5 | -0.596 | 0.09677 | -0.025 | -6.156
-13 | -0.568 | 0.09476 | -0.025 | -5.991
-12.5 | -0.54 | 0.0898 | -0.026 | -6.014
-12 | -0.511 | 0.08636 | -0.025 | -5.918
-11.5 | -0.483 | 0.07876 | -0.026 | -6.137
-11 | -0.456 | 0.07206 | -0.027 | -6.323
-10.5 | -0.428 | 0.06622 | -0.028 | -6.46
-10 | -0.4 | 0.06109 | -0.03 | -6.554
-9.5 | -0.392 | 0.03923 | -0.042 | -9.993
-9 | -0.342 | 0.05757 | -0.029 | -5.941
-8.5 | -0.32 | 0.04671 | -0.037 | -6.844
-8 | -0.35 | 0.01061 | -0.057 | -32.964
-7.5 | -0.262 | 0.0417 | -0.038 | -6.283
-7 | -0.229 | 0.0442 | -0.033 | -5.187
-6.5 | -0.386 | 0.01014 | -0.061 | -38.045
-6 | -0.368 | 0.00944 | -0.062 | -38.975
-5.5 | -0.323 | 0.00907 | -0.063 | -35.593
-5 | -0.266 | 0.00823 | -0.064 | -32.371
-4.5 | -0.203 | 0.00785 | -0.065 | -25.899
-4 | -0.137 | 0.00813 | -0.066 | -16.886
-3.5 | -0.069 | 0.00787 | -0.068 | -8.769
-3 | 0 | 0.00771 | -0.069 | 0.06
-2.5 | 0.071 | 0.00758 | -0.07 | 9.336
-2 | 0.141 | 0.0072 | -0.071 | 19.642
-1.5 | 0.213 | 0.00633 | -0.072 | 33.637
-1 | 0.284 | 0.0059 | -0.074 | 48.095
-0.5 | 0.354 | 0.00601 | -0.075 | 58.966
0 | 0.429 | 0.00604 | -0.076 | 70.933
0.5 | 0.5 | 0.00615 | -0.077 | 81.306
1 | 0.571 | 0.00622 | -0.078 | 91.876
1.5 | 0.642 | 0.00633 | -0.08 | 101.434
2 | 0.714 | 0.00643 | -0.081 | 110.945
2.5 | 0.785 | 0.00652 | -0.082 | 120.326
3 | 0.856 | 0.00673 | -0.083 | 127.22
3.5 | 0.927 | 0.00704 | -0.084 | 131.708
4 | 0.993 | 0.00734 | -0.086 | 135.261
4.5 | 1.062 | 0.00888 | -0.087 | 119.484
5 | 1.129 | 0.00968 | -0.088 | 116.69
5.5 | 1.194 | 0.01047 | -0.089 | 114.014
6 | 1.255 | 0.01186 | -0.09 | 105.851
6.5 | 1.313 | 0.01351 | -0.092 | 97.189
7 | 1.338 | 0.01498 | -0.091 | 89.344
7.5 | 1.377 | 0.01657 | -0.092 | 83.099
8 | 1.406 | 0.01769 | -0.092 | 79.469
8.5 | 1.419 | 0.01911 | -0.093 | 74.267
9 | 1.403 | 0.02082 | -0.094 | 67.401
9.5 | 1.314 | 0.02264 | -0.095 | 58.03
10 | 0.879 | 0.02482 | -0.095 | 35.392
10.5 | 0.906 | 0.02795 | -0.095 | 32.429
11 | 0.936 | 0.02984 | -0.096 | 31.378
11.5 | 0.828 | 0.08356 | -0.058 | 9.906
12 | 0.854 | 0.08581 | -0.057 | 9.958
12.5 | 0.969 | 0.05704 | -0.089 | 16.979
13 | 0.998 | 0.06189 | -0.09 | 16.13
13.5 | 0.938 | 0.10217 | -0.059 | 9.179

## 96. Re 7M Mach 0.50 (2)
BIGFOIL.COM POLAR EXPORT
GA 37A415
GA 37A415 |  |  |  | Cl Max: | 1.5174 | at alpha= | 12.5 | deg
XFOIL ncrit=9 |  |  |  | L/D Max: | 195.256 | at alpha= | 4 | deg
Re: | 7000000 |  |  | Cd Min: | 0.25287 | at alpha= | -20 | deg
Mach: | 0.5 |  |  | Cl=0 at alpha= | -3.0851 | deg
|  |  |  | @ Cl=0.1, Cd= | 0.0062032
|  |  |  | @ Cl=0.4, Cd= | 0.004696
|  |  |  | @ Cl=0.6, Cd= | 0.0044827
alpha (deg) | Cl | Cd | Cm | Cl/Cd
-20 | -0.6288 | 0.25287 | 0.0252 | -2.4867
-19.5 | -0.6055 | 0.24539 | 0.0201 | -2.4675
-19 | -0.5868 | 0.23796 | 0.0163 | -2.466
-18.5 | -0.5655 | 0.22986 | 0.0114 | -2.4602
-18 | -0.5439 | 0.22165 | 0.0064 | -2.4539
-17.5 | -0.5245 | 0.21235 | 0.0014 | -2.47
-17 | -0.5049 | 0.204 | -0.0035 | -2.475
-16.5 | -0.4834 | 0.19668 | -0.0079 | -2.4578
-16 | -0.4632 | 0.18886 | -0.0124 | -2.4526
-15.5 | -0.4442 | 0.18077 | -0.0168 | -2.4573
-15 | -0.4255 | 0.17292 | -0.0211 | -2.4607
-14.5 | -0.4094 | 0.1646 | -0.0253 | -2.4872
-14 | -0.3964 | 0.1555 | -0.0296 | -2.5492
-13.5 | -0.3827 | 0.14706 | -0.0337 | -2.6023
-13 | -0.375 | 0.1377 | -0.038 | -2.7233
-12.5 | -0.3673 | 0.12872 | -0.0423 | -2.8535
-11.5 | -0.3529 | 0.11163 | -0.0505 | -3.1613
-11 | -0.3529 | 0.10215 | -0.0552 | -3.4547
-10.5 | -0.3607 | 0.09169 | -0.0606 | -3.9339
-10 | -0.3755 | 0.08045 | -0.0672 | -4.6675
-9.5 | -0.3937 | 0.0688 | -0.075 | -5.7224
-9 | -0.4115 | 0.0542 | -0.088 | -7.5923
-8.5 | -0.4377 | 0.04124 | -0.1018 | -10.6135
-8 | -0.4724 | 0.03298 | -0.103 | -14.3238
-7.5 | -0.4923 | 0.02408 | -0.1001 | -20.4444
-7 | -0.488 | 0.01642 | -0.0952 | -29.7199
-6.5 | -0.4597 | 0.01095 | -0.0895 | -41.9817
-6 | -0.4023 | 0.00897 | -0.0856 | -44.8495
-5.5 | -0.3356 | 0.00812 | -0.0832 | -41.33
-5 | -0.2667 | 0.00754 | -0.0816 | -35.3714
-4.5 | -0.1969 | 0.00716 | -0.0805 | -27.5
-3.5 | -0.0575 | 0.00663 | -0.0795 | -8.6727
-3 | 0.0118 | 0.00643 | -0.0793 | 1.8351
-2.5 | 0.0804 | 0.00626 | -0.0793 | 12.8435
-2 | 0.1494 | 0.00606 | -0.0795 | 24.6535
-1.5 | 0.2173 | 0.00585 | -0.0797 | 37.1453
-1 | 0.283 | 0.00553 | -0.0796 | 51.1754
-0.5 | 0.3478 | 0.00509 | -0.0796 | 68.3301
0 | 0.4114 | 0.00461 | -0.0794 | 89.2408
0.5 | 0.4794 | 0.00454 | -0.0799 | 105.5947
1 | 0.5485 | 0.00452 | -0.0805 | 121.3496
1.5 | 0.6176 | 0.00447 | -0.0812 | 138.1655
2 | 0.6853 | 0.00444 | -0.0815 | 154.3468
2.5 | 0.7534 | 0.00445 | -0.0818 | 169.3034
3 | 0.8223 | 0.00447 | -0.0822 | 183.9597
3.5 | 0.8893 | 0.00463 | -0.082 | 192.0734
4 | 0.9548 | 0.00489 | -0.0815 | 195.2556
5 | 1.0579 | 0.00669 | -0.0757 | 158.1315
5.5 | 1.0959 | 0.008 | -0.0705 | 136.9875
6 | 1.1279 | 0.0091 | -0.064 | 123.9451
6.5 | 1.1668 | 0.01049 | -0.0594 | 111.2297
7 | 1.2058 | 0.01196 | -0.0552 | 100.8194
7.5 | 1.2471 | 0.0137 | -0.0519 | 91.0292
8 | 1.2837 | 0.01597 | -0.0485 | 80.382
8.5 | 1.3183 | 0.0185 | -0.0452 | 71.2595
9 | 1.353 | 0.02108 | -0.0418 | 64.1841
9.5 | 1.3873 | 0.02374 | -0.0384 | 58.4372
10 | 1.4159 | 0.02676 | -0.0345 | 52.9111
10.5 | 1.4437 | 0.02995 | -0.0307 | 48.2037
11 | 1.4696 | 0.03343 | -0.0269 | 43.9605
11.5 | 1.4918 | 0.03729 | -0.0231 | 40.0054
12 | 1.5081 | 0.04179 | -0.0193 | 36.0876
12.5 | 1.5174 | 0.04691 | -0.0155 | 32.347
13 | 1.5155 | 0.0531 | -0.0121 | 28.5405
13.5 | 1.5013 | 0.06052 | -0.0091 | 24.8067
14 | 1.4764 | 0.06913 | -0.0072 | 21.3569
14.5 | 1.4461 | 0.07868 | -0.0065 | 18.3795
15 | 1.4136 | 0.08907 | -0.0072 | 15.8707
15.5 | 1.3794 | 0.10024 | -0.0094 | 13.761
16 | 1.3458 | 0.11205 | -0.0132 | 12.0107
16.5 | 1.3098 | 0.12488 | -0.0187 | 10.4885
17 | 1.2778 | 0.13797 | -0.0254 | 9.2614
17.5 | 1.2501 | 0.15124 | -0.033 | 8.2657

## 97. Re 8M Mach 0.00 (1)
BIGFOIL.COM POLAR EXPORT
GA 37A415
GA 37A415 |  |  |  | Cl Max: | 1.625 | at alpha= | 13.5 | deg
JavaFoil+Calcfoil stall+Eppler ext transition |  |  |  | L/D Max: | 129.917 | at alpha= | 4 | deg
Re: | 8000000 |  |  | Cd Min: | 0.00556 | at alpha= | -1 | deg
Mach: | 0 |  |  | Cl=0 at alpha= | -3 | deg
|  |  |  | @ Cl=0.1, Cd= | 0.0067694
|  |  |  | @ Cl=0.4, Cd= | 0.0056627
|  |  |  | @ Cl=0.6, Cd= | 0.0058497
alpha (deg) | Cl | Cd | Cm | Cl/Cd
-17 | -0.624 | 0.11489 | -0.019 | -5.433
-16.5 | -0.636 | 0.10903 | -0.02 | -5.834
-16 | -0.647 | 0.10253 | -0.021 | -6.311
-15.5 | -0.657 | 0.09577 | -0.022 | -6.865
-15 | -0.664 | 0.09093 | -0.023 | -7.304
-14.5 | -0.671 | 0.084 | -0.024 | -7.993
-14 | -0.679 | 0.07507 | -0.026 | -9.046
-13.5 | -0.685 | 0.06622 | -0.028 | -10.351
-13 | -0.724 | 0.03738 | -0.034 | -19.359
-12.5 | -0.773 | 0.01619 | -0.039 | -47.73
-12 | -0.774 | 0.01367 | -0.041 | -56.599
-11.5 | -0.772 | 0.01181 | -0.043 | -65.387
-11 | -0.753 | 0.01114 | -0.044 | -67.624
-10.5 | -0.73 | 0.01057 | -0.045 | -69.08
-10 | -0.702 | 0.01003 | -0.046 | -70.036
-9.5 | -0.671 | 0.00962 | -0.047 | -69.678
-9 | -0.635 | 0.00925 | -0.048 | -68.669
-8.5 | -0.595 | 0.00885 | -0.049 | -67.26
-8 | -0.553 | 0.00855 | -0.05 | -64.595
-7.5 | -0.506 | 0.0088 | -0.051 | -57.524
-7 | -0.457 | 0.00818 | -0.052 | -55.927
-6.5 | -0.406 | 0.00825 | -0.053 | -49.152
-6 | -0.352 | 0.00807 | -0.054 | -43.62
-5.5 | -0.296 | 0.00782 | -0.055 | -37.838
-5 | -0.239 | 0.00774 | -0.056 | -30.857
-4.5 | -0.18 | 0.00746 | -0.057 | -24.122
-4 | -0.121 | 0.00735 | -0.058 | -16.39
-3.5 | -0.06 | 0.00721 | -0.059 | -8.365
-3 | 0 | 0.00688 | -0.06 | 0.058
-2.5 | 0.061 | 0.00687 | -0.061 | 8.946
-2 | 0.123 | 0.00671 | -0.062 | 18.298
-1.5 | 0.184 | 0.00595 | -0.063 | 30.982
-1 | 0.246 | 0.00556 | -0.064 | 44.211
-0.5 | 0.307 | 0.00558 | -0.065 | 55.025
0 | 0.371 | 0.00563 | -0.066 | 65.948
0.5 | 0.433 | 0.0057 | -0.067 | 75.898
1 | 0.495 | 0.00573 | -0.068 | 86.355
1.5 | 0.556 | 0.0058 | -0.069 | 95.944
2 | 0.618 | 0.00587 | -0.07 | 105.278
2.5 | 0.68 | 0.00596 | -0.071 | 114.02
3 | 0.742 | 0.00619 | -0.072 | 119.859
3.5 | 0.803 | 0.00639 | -0.073 | 125.677
4 | 0.862 | 0.00663 | -0.074 | 129.917
4.5 | 0.922 | 0.00761 | -0.075 | 121.205
5 | 0.982 | 0.00809 | -0.076 | 121.368
5.5 | 1.04 | 0.00856 | -0.077 | 121.54
6 | 1.098 | 0.00909 | -0.078 | 120.831
6.5 | 1.154 | 0.01027 | -0.079 | 112.451
7 | 1.21 | 0.01091 | -0.08 | 110.881
7.5 | 1.263 | 0.01141 | -0.081 | 110.732
8 | 1.315 | 0.0121 | -0.082 | 108.701
8.5 | 1.365 | 0.0122 | -0.083 | 111.864
9 | 1.413 | 0.01293 | -0.084 | 109.277
9.5 | 1.456 | 0.01338 | -0.085 | 108.884
10 | 1.497 | 0.01381 | -0.086 | 108.45
10.5 | 1.535 | 0.01439 | -0.087 | 106.68
11 | 1.569 | 0.01492 | -0.088 | 105.118
11.5 | 1.565 | 0.0168 | -0.087 | 93.156
12 | 1.586 | 0.01775 | -0.088 | 89.384
12.5 | 1.603 | 0.01881 | -0.088 | 85.251
13 | 1.617 | 0.01984 | -0.089 | 81.478
13.5 | 1.625 | 0.02105 | -0.09 | 77.201
14 | 1.625 | 0.0224 | -0.09 | 72.533
14.5 | 1.615 | 0.02383 | -0.091 | 67.772
15 | 1.598 | 0.02569 | -0.091 | 62.207
15.5 | 1.577 | 0.02749 | -0.092 | 57.364
16 | 1.552 | 0.02946 | -0.093 | 52.665
16.5 | 1.521 | 0.0318 | -0.093 | 47.832
17 | 1.489 | 0.03388 | -0.093 | 43.933
17.5 | 1.452 | 0.03677 | -0.094 | 39.479
18 | 1.413 | 0.03933 | -0.094 | 35.919
18.5 | 1.37 | 0.04302 | -0.094 | 31.844

## 98. Re 8M Mach 0.00 (2)
BIGFOIL.COM POLAR EXPORT
GA 37A415
GA 37A415 |  |  |  | Cl Max: | 1.8197 | at alpha= | 20 | deg
XFOIL ncrit=9 |  |  |  | L/D Max: | 171.602 | at alpha= | 4 | deg
Re: | 8000000 |  |  | Cd Min: | 0.05916 | at alpha= | 20 | deg
Mach: | 0 |  |  | Cl=0 at alpha= | -3.0646 | deg
|  |  |  | @ Cl=0.1, Cd= | 0.0056734
|  |  |  | @ Cl=0.4, Cd= | 0.0042436
|  |  |  | @ Cl=0.6, Cd= | 0.0040958
alpha (deg) | Cl | Cd | Cm | Cl/Cd
-20 | -1.4986 | 0.03996 | -0.0778 | -37.5025
-19.5 | -1.4997 | 0.03423 | -0.0802 | -43.8124
-19 | -1.4927 | 0.02989 | -0.0812 | -49.9398
-18.5 | -1.4796 | 0.02658 | -0.0811 | -55.6659
-18 | -1.4613 | 0.0241 | -0.08 | -60.6349
-17.5 | -1.4487 | 0.02156 | -0.0775 | -67.1939
-17 | -1.4332 | 0.01972 | -0.0737 | -72.6775
-16.5 | -1.4084 | 0.01838 | -0.0702 | -76.6268
-16 | -1.3719 | 0.01722 | -0.0684 | -79.669
-15.5 | -1.3312 | 0.0162 | -0.067 | -82.1728
-15 | -1.2874 | 0.01529 | -0.0659 | -84.1988
-14.5 | -1.2416 | 0.01448 | -0.065 | -85.7459
-14 | -1.194 | 0.01373 | -0.0642 | -86.9629
-13.5 | -1.1452 | 0.01304 | -0.0636 | -87.8221
-13 | -1.0952 | 0.01242 | -0.0632 | -88.1804
-12.5 | -1.0442 | 0.01183 | -0.0628 | -88.2671
-12 | -0.9925 | 0.01129 | -0.0625 | -87.9097
-11.5 | -0.9401 | 0.0108 | -0.0623 | -87.0463
-11 | -0.8869 | 0.01032 | -0.0622 | -85.9399
-10.5 | -0.8333 | 0.00991 | -0.0621 | -84.0868
-10 | -0.7791 | 0.00953 | -0.0622 | -81.7524
-9.5 | -0.7244 | 0.00917 | -0.0622 | -78.9967
-9 | -0.6703 | 0.00874 | -0.0622 | -76.6934
-8.5 | -0.6154 | 0.00834 | -0.0623 | -73.789
-8 | -0.5601 | 0.00803 | -0.0624 | -69.7509
-7.5 | -0.5041 | 0.00775 | -0.0626 | -65.0452
-7 | -0.448 | 0.00751 | -0.0629 | -59.6538
-6.5 | -0.3913 | 0.00728 | -0.0632 | -53.75
-6 | -0.3352 | 0.00701 | -0.0635 | -47.8174
-5.5 | -0.2785 | 0.0068 | -0.0638 | -40.9559
-5 | -0.2214 | 0.0066 | -0.0642 | -33.5455
-4.5 | -0.1646 | 0.00642 | -0.0646 | -25.6386
-4 | -0.1073 | 0.00624 | -0.065 | -17.1955
-3.5 | -0.0499 | 0.00608 | -0.0655 | -8.2072
-3 | 0.0074 | 0.00595 | -0.066 | 1.2437
-2.5 | 0.0649 | 0.00579 | -0.0665 | 11.209
-2 | 0.1221 | 0.0056 | -0.0669 | 21.8036
-1.5 | 0.179 | 0.00542 | -0.0674 | 33.0258
-1 | 0.2348 | 0.0051 | -0.0676 | 46.0392
-0.5 | 0.2905 | 0.00475 | -0.0679 | 61.1579
0 | 0.3447 | 0.00436 | -0.068 | 79.0596
0.5 | 0.4017 | 0.00424 | -0.0685 | 94.7406
1 | 0.4589 | 0.00422 | -0.069 | 108.7441
1.5 | 0.5166 | 0.00418 | -0.0696 | 123.5885
2 | 0.5729 | 0.00412 | -0.07 | 139.0534
2.5 | 0.6289 | 0.00407 | -0.0703 | 154.5209
3 | 0.6848 | 0.00411 | -0.0707 | 166.618
3.5 | 0.7387 | 0.00437 | -0.0707 | 169.0389
4 | 0.7928 | 0.00462 | -0.0708 | 171.6017
4.5 | 0.8417 | 0.00526 | -0.07 | 160.019
5 | 0.8885 | 0.006 | -0.0689 | 148.0833
5.5 | 0.9351 | 0.00671 | -0.0677 | 139.3592
6 | 0.9828 | 0.00729 | -0.0667 | 134.8148
6.5 | 1.03 | 0.0078 | -0.0656 | 132.0513
7 | 1.0777 | 0.0083 | -0.0645 | 129.8434
7.5 | 1.1352 | 0.00883 | -0.0658 | 128.5617
8 | 1.1912 | 0.0094 | -0.0669 | 126.7234
8.5 | 1.2347 | 0.00992 | -0.0652 | 124.4657
9 | 1.2788 | 0.01046 | -0.0637 | 122.2562
9.5 | 1.3206 | 0.01106 | -0.0619 | 119.4033
10 | 1.3579 | 0.0117 | -0.0593 | 116.0598
10.5 | 1.3947 | 0.01244 | -0.0569 | 112.1141
11 | 1.4315 | 0.01327 | -0.0548 | 107.8749
11.5 | 1.4675 | 0.01421 | -0.0529 | 103.2723
12 | 1.5005 | 0.01541 | -0.0508 | 97.3718
12.5 | 1.533 | 0.01673 | -0.049 | 91.6318
13 | 1.566 | 0.01811 | -0.0474 | 86.4716
13.5 | 1.5963 | 0.01972 | -0.0458 | 80.9483
14 | 1.6242 | 0.02157 | -0.0441 | 75.299
14.5 | 1.6484 | 0.02371 | -0.0423 | 69.5234
15 | 1.671 | 0.026 | -0.0405 | 64.2692
15.5 | 1.6941 | 0.02828 | -0.0388 | 59.9045
16 | 1.7154 | 0.03078 | -0.0373 | 55.731
16.5 | 1.7345 | 0.03351 | -0.0358 | 51.7607
17 | 1.7518 | 0.03649 | -0.0343 | 48.0077
17.5 | 1.7662 | 0.03977 | -0.0329 | 44.4104
18 | 1.7785 | 0.04334 | -0.0316 | 41.036
18.5 | 1.7903 | 0.04705 | -0.0305 | 38.051
19 | 1.8025 | 0.05077 | -0.0296 | 35.5032
19.5 | 1.8126 | 0.05478 | -0.0289 | 33.0887
20 | 1.8197 | 0.05916 | -0.0282 | 30.759

## 99. Re 8M Mach 0.10 (1)
BIGFOIL.COM POLAR EXPORT
GA 37A415
GA 37A415 |  |  |  | Cl Max: | 1.616 | at alpha= | 13.5 | deg
JavaFoil+Calcfoil stall+Eppler ext transition |  |  |  | L/D Max: | 129.84 | at alpha= | 4 | deg
Re: | 8000000 |  |  | Cd Min: | 0.00561 | at alpha= | -1 | deg
Mach: | 0.1 |  |  | Cl=0 at alpha= | -3 | deg
|  |  |  | @ Cl=0.1, Cd= | 0.0067216
|  |  |  | @ Cl=0.4, Cd= | 0.0056505
|  |  |  | @ Cl=0.6, Cd= | 0.0058429
alpha (deg) | Cl | Cd | Cm | Cl/Cd
-16.5 | -0.598 | 0.11125 | -0.02 | -5.375
-16 | -0.612 | 0.10497 | -0.021 | -5.826
-15.5 | -0.624 | 0.0994 | -0.021 | -6.277
-15 | -0.635 | 0.09259 | -0.023 | -6.863
-14.5 | -0.644 | 0.08755 | -0.023 | -7.351
-14 | -0.653 | 0.07946 | -0.025 | -8.217
-13.5 | -0.659 | 0.07259 | -0.027 | -9.08
-13 | -0.669 | 0.06119 | -0.029 | -10.933
-12.5 | -0.739 | 0.02101 | -0.038 | -35.194
-12 | -0.749 | 0.0159 | -0.04 | -47.094
-11.5 | -0.757 | 0.01237 | -0.042 | -61.17
-11 | -0.746 | 0.01135 | -0.044 | -65.721
-10.5 | -0.724 | 0.01073 | -0.045 | -67.524
-10 | -0.699 | 0.01011 | -0.046 | -69.089
-9.5 | -0.668 | 0.00971 | -0.047 | -68.81
-9 | -0.634 | 0.00933 | -0.048 | -67.926
-8.5 | -0.595 | 0.00894 | -0.049 | -66.6
-8 | -0.553 | 0.00861 | -0.05 | -64.203
-7.5 | -0.507 | 0.00878 | -0.051 | -57.75
-7 | -0.459 | 0.00815 | -0.052 | -56.233
-6.5 | -0.407 | 0.00834 | -0.053 | -48.829
-6 | -0.353 | 0.00805 | -0.054 | -43.879
-5.5 | -0.297 | 0.00792 | -0.055 | -37.516
-5 | -0.24 | 0.00768 | -0.056 | -31.203
-4.5 | -0.181 | 0.00756 | -0.057 | -23.916
-4 | -0.121 | 0.00742 | -0.058 | -16.316
-3.5 | -0.061 | 0.00715 | -0.059 | -8.472
-3 | 0 | 0.00695 | -0.06 | 0.058
-2.5 | 0.062 | 0.00684 | -0.061 | 9.024
-2 | 0.123 | 0.00665 | -0.062 | 18.564
-1.5 | 0.185 | 0.00594 | -0.063 | 31.228
-1 | 0.247 | 0.00561 | -0.064 | 44.065
-0.5 | 0.309 | 0.00563 | -0.065 | 54.857
0 | 0.373 | 0.00562 | -0.066 | 66.386
0.5 | 0.435 | 0.00569 | -0.067 | 76.411
1 | 0.497 | 0.00577 | -0.068 | 86.128
1.5 | 0.559 | 0.00579 | -0.069 | 96.594
2 | 0.621 | 0.00587 | -0.07 | 105.919
2.5 | 0.683 | 0.00595 | -0.071 | 114.892
3 | 0.745 | 0.00621 | -0.073 | 120.088
3.5 | 0.807 | 0.00636 | -0.074 | 126.869
4 | 0.866 | 0.00667 | -0.075 | 129.84
4.5 | 0.927 | 0.0077 | -0.076 | 120.358
5 | 0.987 | 0.00819 | -0.077 | 120.512
5.5 | 1.046 | 0.00861 | -0.078 | 121.488
6 | 1.103 | 0.00915 | -0.079 | 120.603
6.5 | 1.16 | 0.01034 | -0.08 | 112.144
7 | 1.215 | 0.01062 | -0.081 | 114.469
7.5 | 1.269 | 0.0115 | -0.082 | 110.329
8 | 1.321 | 0.01221 | -0.083 | 108.137
8.5 | 1.371 | 0.01231 | -0.084 | 111.379
9 | 1.418 | 0.01305 | -0.085 | 108.639
9.5 | 1.461 | 0.01351 | -0.086 | 108.18
10 | 1.501 | 0.01393 | -0.087 | 107.735
10.5 | 1.538 | 0.01453 | -0.088 | 105.816
11 | 1.571 | 0.01516 | -0.089 | 103.575
11.5 | 1.564 | 0.01706 | -0.087 | 91.683
12 | 1.584 | 0.01814 | -0.088 | 87.307
12.5 | 1.599 | 0.01909 | -0.089 | 83.79
13 | 1.61 | 0.02025 | -0.09 | 79.518
13.5 | 1.616 | 0.02155 | -0.09 | 74.99
14 | 1.613 | 0.02294 | -0.091 | 70.295
14.5 | 1.598 | 0.02454 | -0.091 | 65.12
15 | 1.577 | 0.02634 | -0.092 | 59.885
15.5 | 1.552 | 0.02826 | -0.092 | 54.913
16 | 1.521 | 0.03035 | -0.093 | 50.118
16.5 | 1.486 | 0.0328 | -0.093 | 45.292
17 | 1.448 | 0.03503 | -0.094 | 41.327
17.5 | 1.405 | 0.03815 | -0.094 | 36.825
18 | 1.359 | 0.04142 | -0.094 | 32.803
18.5 | 1.311 | 0.04483 | -0.095 | 29.252

## 100. Re 8M Mach 0.10 (2)
BIGFOIL.COM POLAR EXPORT
GA 37A415
GA 37A415 |  |  |  | Cl Max: | 1.811 | at alpha= | 20 | deg
XFOIL ncrit=9 |  |  |  | L/D Max: | 172.333 | at alpha= | 4 | deg
Re: | 8000000 |  |  | Cd Min: | 0.06243 | at alpha= | 20 | deg
Mach: | 0.1 |  |  | Cl=0 at alpha= | -3.065 | deg
|  |  |  | @ Cl=0.1, Cd= | 0.0056919
|  |  |  | @ Cl=0.4, Cd= | 0.0042495
|  |  |  | @ Cl=0.6, Cd= | 0.0041091
alpha (deg) | Cl | Cd | Cm | Cl/Cd
-20 | -1.4229 | 0.0528 | -0.0736 | -26.9489
-19.5 | -1.4512 | 0.04276 | -0.0795 | -33.9383
-19 | -1.4603 | 0.03575 | -0.0829 | -40.8476
-18.5 | -1.457 | 0.03075 | -0.0844 | -47.3821
-18 | -1.4455 | 0.02712 | -0.0844 | -53.3001
-17.5 | -1.4283 | 0.02441 | -0.0833 | -58.5129
-17 | -1.4099 | 0.02234 | -0.0808 | -63.111
-16.5 | -1.3945 | 0.0204 | -0.077 | -68.3578
-16 | -1.3733 | 0.0186 | -0.0731 | -73.8333
-15.5 | -1.3371 | 0.01723 | -0.071 | -77.603
-15 | -1.2953 | 0.01611 | -0.0694 | -80.4035
-14.5 | -1.2505 | 0.01514 | -0.0681 | -82.5958
-14 | -1.2032 | 0.01429 | -0.067 | -84.1987
-13.5 | -1.1543 | 0.01351 | -0.0661 | -85.4404
-13 | -1.1041 | 0.01281 | -0.0654 | -86.1905
-12.5 | -1.0529 | 0.01216 | -0.0648 | -86.5872
-12 | -1.0007 | 0.01156 | -0.0644 | -86.5657
-11.5 | -0.9479 | 0.01103 | -0.064 | -85.9383
-11 | -0.8943 | 0.01051 | -0.0637 | -85.0904
-10.5 | -0.8402 | 0.01006 | -0.0635 | -83.5189
-10 | -0.7855 | 0.00965 | -0.0634 | -81.399
-9.5 | -0.7302 | 0.00927 | -0.0633 | -78.7702
-9 | -0.6751 | 0.00889 | -0.0633 | -75.9393
-8.5 | -0.6201 | 0.00842 | -0.0632 | -73.6461
-8 | -0.5643 | 0.0081 | -0.0632 | -69.6667
-7.5 | -0.5078 | 0.00779 | -0.0634 | -65.1861
-7 | -0.4512 | 0.00755 | -0.0636 | -59.7616
-6.5 | -0.3941 | 0.00731 | -0.0639 | -53.9124
-6 | -0.3375 | 0.00705 | -0.064 | -47.8723
-5.5 | -0.2804 | 0.00682 | -0.0643 | -41.1144
-5 | -0.2228 | 0.00663 | -0.0647 | -33.6048
-4.5 | -0.1657 | 0.00644 | -0.065 | -25.7298
-4 | -0.1079 | 0.00625 | -0.0655 | -17.264
-3.5 | -0.0502 | 0.00609 | -0.0659 | -8.243
-3 | 0.0075 | 0.00596 | -0.0664 | 1.2584
-2.5 | 0.0654 | 0.0058 | -0.0669 | 11.2759
-2 | 0.123 | 0.00562 | -0.0673 | 21.8861
-1.5 | 0.1802 | 0.00543 | -0.0677 | 33.186
-1 | 0.2364 | 0.00511 | -0.068 | 46.2622
-0.5 | 0.2924 | 0.00476 | -0.0683 | 61.4286
0 | 0.3469 | 0.00437 | -0.0684 | 79.3822
0.5 | 0.4042 | 0.00424 | -0.0689 | 95.3302
1 | 0.4618 | 0.00423 | -0.0694 | 109.1726
1.5 | 0.5198 | 0.00419 | -0.07 | 124.0573
2 | 0.5765 | 0.00413 | -0.0704 | 139.5884
2.5 | 0.6328 | 0.00408 | -0.0707 | 155.098
3 | 0.6892 | 0.00412 | -0.0711 | 167.2816
3.5 | 0.7434 | 0.00437 | -0.0711 | 170.1144
4 | 0.7979 | 0.00463 | -0.0711 | 172.3326
4.5 | 0.847 | 0.00527 | -0.0703 | 160.7211
5 | 0.894 | 0.00602 | -0.0691 | 148.505
5.5 | 0.9406 | 0.00675 | -0.0679 | 139.3481
6 | 0.9884 | 0.00733 | -0.0668 | 134.8431
6.5 | 1.0356 | 0.00787 | -0.0656 | 131.5883
7 | 1.0837 | 0.00838 | -0.0645 | 129.3198
8 | 1.1963 | 0.00949 | -0.0664 | 126.059
8.5 | 1.2403 | 0.01001 | -0.0647 | 123.9061
9 | 1.2842 | 0.01059 | -0.0631 | 121.2653
9.5 | 1.324 | 0.0112 | -0.0608 | 118.2143
10 | 1.3616 | 0.01188 | -0.0582 | 114.6128
10.5 | 1.3981 | 0.0127 | -0.0557 | 110.0866
11 | 1.4353 | 0.01356 | -0.0536 | 105.8481
11.5 | 1.471 | 0.0146 | -0.0516 | 100.7534
12 | 1.5036 | 0.01592 | -0.0495 | 94.4472
12.5 | 1.5367 | 0.0173 | -0.0477 | 88.8266
13 | 1.5693 | 0.01879 | -0.0461 | 83.5178
13.5 | 1.5991 | 0.02054 | -0.0444 | 77.853
14 | 1.6259 | 0.02252 | -0.0426 | 72.198
14.5 | 1.6491 | 0.02483 | -0.0407 | 66.4156
15 | 1.6718 | 0.02718 | -0.0388 | 61.5085
15.5 | 1.6949 | 0.02956 | -0.0372 | 57.3376
16 | 1.7157 | 0.03217 | -0.0355 | 53.3323
16.5 | 1.7339 | 0.03511 | -0.034 | 49.3848
17 | 1.7496 | 0.03835 | -0.0325 | 45.6219
17.5 | 1.7625 | 0.0419 | -0.031 | 42.0644
18 | 1.7738 | 0.04571 | -0.0297 | 38.8055
18.5 | 1.7869 | 0.04939 | -0.0287 | 36.1794
19 | 1.7981 | 0.05336 | -0.0278 | 33.6975
19.5 | 1.8065 | 0.05769 | -0.027 | 31.3139
20 | 1.811 | 0.06243 | -0.0263 | 29.0085

## 101. Re 8M Mach 0.25 (1)
BIGFOIL.COM POLAR EXPORT
GA 37A415
GA 37A415 |  |  |  | Cl Max: | 1.557 | at alpha= | 12 | deg
JavaFoil+Calcfoil stall+Eppler ext transition |  |  |  | L/D Max: | 131.087 | at alpha= | 4 | deg
Re: | 8000000 |  |  | Cd Min: | 0.00567 | at alpha= | -1 | deg
Mach: | 0.25 |  |  | Cl=0 at alpha= | -3 | deg
|  |  |  | @ Cl=0.1, Cd= | 0.0068619
|  |  |  | @ Cl=0.4, Cd= | 0.005738
|  |  |  | @ Cl=0.6, Cd= | 0.0059279
alpha (deg) | Cl | Cd | Cm | Cl/Cd
-15.5 | -0.333 | 0.10921 | -0.02 | -3.047
-15 | -0.377 | 0.1024 | -0.021 | -3.681
-14.5 | -0.416 | 0.0981 | -0.021 | -4.245
-14 | -0.452 | 0.09274 | -0.022 | -4.87
-13.5 | -0.482 | 0.08829 | -0.022 | -5.464
-13 | -0.509 | 0.08249 | -0.023 | -6.171
-12.5 | -0.532 | 0.07509 | -0.025 | -7.083
-12 | -0.547 | 0.07102 | -0.026 | -7.702
-11.5 | -0.572 | 0.05407 | -0.032 | -10.583
-11 | -0.611 | 0.03052 | -0.039 | -20.031
-10.5 | -0.665 | 0.01261 | -0.045 | -52.72
-10 | -0.664 | 0.01084 | -0.047 | -61.234
-9.5 | -0.646 | 0.01022 | -0.048 | -63.161
-9 | -0.621 | 0.00975 | -0.049 | -63.67
-8.5 | -0.59 | 0.00928 | -0.05 | -63.546
-8 | -0.552 | 0.00893 | -0.051 | -61.864
-7.5 | -0.51 | 0.0091 | -0.052 | -56.068
-7 | -0.464 | 0.00879 | -0.053 | -52.771
-6.5 | -0.414 | 0.0085 | -0.054 | -48.636
-6 | -0.36 | 0.0082 | -0.055 | -43.914
-5.5 | -0.304 | 0.00804 | -0.056 | -37.771
-5 | -0.245 | 0.00781 | -0.057 | -31.421
-4.5 | -0.185 | 0.00764 | -0.058 | -24.271
-4 | -0.124 | 0.00749 | -0.06 | -16.584
-3.5 | -0.062 | 0.00733 | -0.061 | -8.481
-3 | 0 | 0.00702 | -0.062 | 0.059
-2.5 | 0.063 | 0.00707 | -0.063 | 8.975
-2 | 0.127 | 0.00671 | -0.064 | 18.877
-1.5 | 0.19 | 0.00601 | -0.065 | 31.67
-1 | 0.254 | 0.00567 | -0.066 | 44.786
-0.5 | 0.317 | 0.00568 | -0.067 | 55.804
0 | 0.383 | 0.00573 | -0.068 | 66.838
0.5 | 0.447 | 0.00576 | -0.069 | 77.658
1 | 0.511 | 0.00584 | -0.07 | 87.522
1.5 | 0.575 | 0.00592 | -0.071 | 97.096
2 | 0.638 | 0.00594 | -0.072 | 107.535
2.5 | 0.702 | 0.00602 | -0.073 | 116.539
3 | 0.766 | 0.0063 | -0.075 | 121.507
3.5 | 0.829 | 0.00652 | -0.076 | 127.271
4 | 0.889 | 0.00679 | -0.077 | 131.087
4.5 | 0.952 | 0.00787 | -0.078 | 120.986
5 | 1.013 | 0.00839 | -0.079 | 120.742
5.5 | 1.073 | 0.00893 | -0.08 | 120.185
6 | 1.132 | 0.00993 | -0.081 | 113.969
6.5 | 1.19 | 0.0108 | -0.082 | 110.137
7 | 1.245 | 0.01149 | -0.083 | 108.416
7.5 | 1.299 | 0.01224 | -0.084 | 106.139
8 | 1.351 | 0.01311 | -0.085 | 103.052
8.5 | 1.399 | 0.01314 | -0.086 | 106.509
9 | 1.444 | 0.0138 | -0.087 | 104.647
9.5 | 1.484 | 0.01431 | -0.088 | 103.746
10 | 1.52 | 0.0149 | -0.089 | 102.031
10.5 | 1.516 | 0.01665 | -0.088 | 91.079
11 | 1.536 | 0.01764 | -0.089 | 87.109
11.5 | 1.55 | 0.01874 | -0.089 | 82.698
12 | 1.557 | 0.01998 | -0.09 | 77.936
12.5 | 1.557 | 0.02133 | -0.091 | 73.015
13 | 1.55 | 0.02277 | -0.091 | 68.088
13.5 | 1.535 | 0.0246 | -0.092 | 62.409
14 | 1.505 | 0.02674 | -0.092 | 56.262
14.5 | 1.457 | 0.02898 | -0.093 | 50.279
15 | 1.4 | 0.03161 | -0.093 | 44.281
15.5 | 1.333 | 0.03451 | -0.094 | 38.622
16 | 1.258 | 0.03777 | -0.094 | 33.298
16.5 | 1.173 | 0.04248 | -0.094 | 27.614
17 | 1.08 | 0.04861 | -0.094 | 22.213

## 102. Re 8M Mach 0.25 (2)
BIGFOIL.COM POLAR EXPORT
GA 37A415
GA 37A415 |  |  |  | Cl Max: | 1.7634 | at alpha= | 19.5 | deg
XFOIL ncrit=9 |  |  |  | L/D Max: | 176.916 | at alpha= | 4 | deg
Re: | 8000000 |  |  | Cd Min: | 0.21376 | at alpha= | -19 | deg
Mach: | 0.25 |  |  | Cl=0 at alpha= | -3.0684 | deg
|  |  |  | @ Cl=0.1, Cd= | 0.0057538
|  |  |  | @ Cl=0.4, Cd= | 0.004313
|  |  |  | @ Cl=0.6, Cd= | 0.0041677
alpha (deg) | Cl | Cd | Cm | Cl/Cd
-19 | -0.5726 | 0.21376 | 0.0121 | -2.6787
-17.5 | -0.6658 | 0.15382 | -0.016 | -4.3284
-17 | -0.8231 | 0.11483 | -0.0392 | -7.168
-16.5 | -0.9985 | 0.07956 | -0.0611 | -12.5503
-16 | -1.0585 | 0.06045 | -0.0738 | -17.5103
-15.5 | -1.1054 | 0.04559 | -0.0857 | -24.2465
-15 | -1.1626 | 0.03261 | -0.0944 | -35.6516
-14.5 | -1.194 | 0.02556 | -0.0936 | -46.7136
-14 | -1.1995 | 0.02155 | -0.0882 | -55.6613
-13.5 | -1.1755 | 0.01887 | -0.084 | -62.2946
-13 | -1.1354 | 0.01696 | -0.081 | -66.9458
-12.5 | -1.0888 | 0.01546 | -0.0786 | -70.4269
-12 | -1.0386 | 0.01418 | -0.0765 | -73.244
-11.5 | -0.9858 | 0.01311 | -0.0748 | -75.1945
-11 | -0.9316 | 0.01216 | -0.0732 | -76.6118
-10.5 | -0.876 | 0.01133 | -0.0719 | -77.3169
-10 | -0.8194 | 0.01063 | -0.0708 | -77.0837
-9.5 | -0.7619 | 0.01001 | -0.0699 | -76.1139
-9 | -0.7038 | 0.0095 | -0.0692 | -74.0842
-8.5 | -0.6451 | 0.00905 | -0.0686 | -71.2818
-8 | -0.5874 | 0.00851 | -0.068 | -69.0247
-7.5 | -0.5286 | 0.0081 | -0.0676 | -65.2593
-7 | -0.4693 | 0.00777 | -0.0674 | -60.399
-6.5 | -0.4097 | 0.00748 | -0.0674 | -54.7727
-5.5 | -0.2907 | 0.00694 | -0.0674 | -41.8876
-5 | -0.2311 | 0.00673 | -0.0675 | -34.3388
-4.5 | -0.1713 | 0.00653 | -0.0677 | -26.2328
-4 | -0.1114 | 0.00633 | -0.068 | -17.5987
-3.5 | -0.0517 | 0.00617 | -0.0683 | -8.3793
-3 | 0.0082 | 0.00601 | -0.0687 | 1.3644
-2.5 | 0.0683 | 0.00585 | -0.0691 | 11.6752
-2 | 0.1276 | 0.00567 | -0.0695 | 22.5044
-1.5 | 0.1868 | 0.00549 | -0.0699 | 34.0255
-1 | 0.2452 | 0.00517 | -0.0702 | 47.4275
0 | 0.3587 | 0.00441 | -0.0704 | 81.3379
0.5 | 0.4183 | 0.00427 | -0.071 | 97.9625
1 | 0.4778 | 0.00426 | -0.0715 | 112.1596
1.5 | 0.5377 | 0.00423 | -0.0721 | 127.1158
2 | 0.5966 | 0.00417 | -0.0725 | 143.0695
2.5 | 0.6548 | 0.00413 | -0.0728 | 158.5472
3 | 0.7135 | 0.00417 | -0.0732 | 171.1031
3.5 | 0.7699 | 0.00441 | -0.0732 | 174.5805
4 | 0.8262 | 0.00467 | -0.0731 | 176.9165
4.5 | 0.8763 | 0.00534 | -0.072 | 164.1011
5 | 0.9242 | 0.00614 | -0.0706 | 150.5212
5.5 | 0.9707 | 0.00697 | -0.0689 | 139.2683
6 | 1.0185 | 0.00763 | -0.0673 | 133.4862
6.5 | 1.0665 | 0.00817 | -0.0657 | 130.5386
7 | 1.1172 | 0.00874 | -0.0646 | 127.8261
7.5 | 1.1772 | 0.00939 | -0.0657 | 125.3674
8 | 1.224 | 0.00998 | -0.0639 | 122.6453
8.5 | 1.2645 | 0.01066 | -0.0609 | 118.621
9 | 1.3032 | 0.01138 | -0.0578 | 114.5167
9.5 | 1.3417 | 0.01225 | -0.0549 | 109.5265
10 | 1.3798 | 0.01325 | -0.0523 | 104.1358
10.5 | 1.4175 | 0.0144 | -0.05 | 98.4375
11 | 1.4547 | 0.01573 | -0.0478 | 92.4793
11.5 | 1.4881 | 0.01738 | -0.0456 | 85.6214
12 | 1.5207 | 0.01919 | -0.0434 | 79.2444
12.5 | 1.5532 | 0.02108 | -0.0414 | 73.6812
13 | 1.5824 | 0.02321 | -0.0393 | 68.1775
13.5 | 1.6076 | 0.02568 | -0.037 | 62.6012
14 | 1.6291 | 0.02842 | -0.0345 | 57.3223
14.5 | 1.6509 | 0.03129 | -0.0323 | 52.7613
15 | 1.6727 | 0.03423 | -0.0302 | 48.8665
15.5 | 1.6926 | 0.03745 | -0.0283 | 45.1963
16 | 1.7096 | 0.04096 | -0.0264 | 41.7383
16.5 | 1.723 | 0.0449 | -0.0246 | 38.3742
17 | 1.7346 | 0.04911 | -0.023 | 35.3207
17.5 | 1.7469 | 0.05337 | -0.0216 | 32.7319
18 | 1.756 | 0.05805 | -0.0204 | 30.2498
18.5 | 1.7608 | 0.06318 | -0.0194 | 27.8696
19 | 1.7613 | 0.06892 | -0.0186 | 25.5557
19.5 | 1.7634 | 0.0746 | -0.0182 | 23.6381
20 | 1.7602 | 0.08102 | -0.0181 | 21.7255

## 103. Re 8M Mach 0.50 (1)
BIGFOIL.COM POLAR EXPORT
GA 37A415
GA 37A415 |  |  |  | Cl Max: | 1.421 | at alpha= | 8.5 | deg
JavaFoil+Calcfoil stall+Eppler ext transition |  |  |  | L/D Max: | 131.403 | at alpha= | 3.5 | deg
Re: | 8000000 |  |  | Cd Min: | 0.00591 | at alpha= | -1 | deg
Mach: | 0.5 |  |  | Cl=0 at alpha= | -3 | deg
|  |  |  | @ Cl=0.1, Cd= | 0.0072647
|  |  |  | @ Cl=0.4, Cd= | 0.0059484
|  |  |  | @ Cl=0.6, Cd= | 0.0061945
alpha (deg) | Cl | Cd | Cm | Cl/Cd
-20 | -0.958 | 0.15346 | -0.02 | -6.245
-19.5 | -0.93 | 0.14803 | -0.02 | -6.285
-19 | -0.903 | 0.14325 | -0.02 | -6.303
-18.5 | -0.876 | 0.13971 | -0.021 | -6.267
-18 | -0.849 | 0.14297 | -0.022 | -5.939
-17.5 | -0.823 | 0.13245 | -0.023 | -6.216
-17 | -0.795 | 0.12628 | -0.023 | -6.296
-16.5 | -0.767 | 0.12174 | -0.023 | -6.297
-16 | -0.738 | 0.11744 | -0.024 | -6.285
-15.5 | -0.709 | 0.11302 | -0.024 | -6.273
-15 | -0.68 | 0.10999 | -0.023 | -6.179
-14.5 | -0.652 | 0.10547 | -0.024 | -6.179
-14 | -0.624 | 0.10041 | -0.024 | -6.212
-13.5 | -0.596 | 0.09606 | -0.025 | -6.202
-13 | -0.568 | 0.09325 | -0.025 | -6.088
-12.5 | -0.54 | 0.08955 | -0.026 | -6.032
-12 | -0.512 | 0.08458 | -0.026 | -6.048
-11.5 | -0.484 | 0.07828 | -0.027 | -6.18
-11 | -0.456 | 0.07124 | -0.028 | -6.4
-10.5 | -0.428 | 0.06579 | -0.029 | -6.51
-10 | -0.402 | 0.05955 | -0.031 | -6.745
-9.5 | -0.431 | 0.01697 | -0.05 | -25.394
-9 | -0.342 | 0.05712 | -0.029 | -5.994
-8.5 | -0.331 | 0.03643 | -0.043 | -9.081
-8 | -0.35 | 0.01039 | -0.057 | -33.68
-7.5 | -0.299 | 0.01459 | -0.055 | -20.461
-7 | -0.23 | 0.04308 | -0.035 | -5.339
-6.5 | -0.386 | 0.00995 | -0.061 | -38.766
-6 | -0.368 | 0.00921 | -0.062 | -39.941
-5.5 | -0.323 | 0.00838 | -0.063 | -38.566
-5 | -0.266 | 0.00804 | -0.064 | -33.112
-4.5 | -0.203 | 0.00772 | -0.065 | -26.327
-4 | -0.137 | 0.00804 | -0.066 | -17.058
-3.5 | -0.069 | 0.00779 | -0.068 | -8.864
-3 | 0 | 0.00749 | -0.069 | 0.061
-2.5 | 0.071 | 0.00736 | -0.07 | 9.616
-2 | 0.141 | 0.00713 | -0.071 | 19.835
-1.5 | 0.213 | 0.00643 | -0.072 | 33.118
-1 | 0.284 | 0.00591 | -0.074 | 47.987
-0.5 | 0.354 | 0.00593 | -0.075 | 59.789
0 | 0.429 | 0.00596 | -0.076 | 71.942
0.5 | 0.5 | 0.00602 | -0.077 | 83.015
1 | 0.571 | 0.00617 | -0.078 | 92.621
1.5 | 0.642 | 0.00623 | -0.08 | 103.082
2 | 0.714 | 0.00633 | -0.081 | 112.685
2.5 | 0.785 | 0.00645 | -0.082 | 121.739
3 | 0.856 | 0.00678 | -0.083 | 126.222
3.5 | 0.927 | 0.00706 | -0.084 | 131.403
4 | 0.993 | 0.00793 | -0.086 | 125.197
4.5 | 1.062 | 0.00903 | -0.087 | 117.562
5 | 1.129 | 0.00979 | -0.088 | 115.282
5.5 | 1.194 | 0.01092 | -0.089 | 109.361
6 | 1.255 | 0.01174 | -0.09 | 106.958
6.5 | 1.313 | 0.01332 | -0.092 | 98.592
7 | 1.366 | 0.01444 | -0.093 | 94.595
7.5 | 1.379 | 0.01619 | -0.092 | 85.135
8 | 1.408 | 0.0174 | -0.092 | 80.898
8.5 | 1.421 | 0.01865 | -0.093 | 76.195
9 | 1.405 | 0.02036 | -0.094 | 69.001
9.5 | 1.316 | 0.02222 | -0.095 | 59.204
10 | 0.88 | 0.02413 | -0.095 | 36.452
10.5 | 0.908 | 0.02723 | -0.095 | 33.332
11 | 0.937 | 0.02917 | -0.096 | 32.129
11.5 | 0.831 | 0.08099 | -0.061 | 10.265
12 | 0.864 | 0.0808 | -0.065 | 10.695
12.5 | 1.001 | 0.04476 | -0.095 | 22.365
13 | 1.013 | 0.0556 | -0.093 | 18.217
13.5 | 0.94 | 0.10093 | -0.061 | 9.312

## 104. Re 8M Mach 0.50 (2)
BIGFOIL.COM POLAR EXPORT
GA 37A415
GA 37A415 |  |  |  | Cl Max: | 1.533 | at alpha= | 12.5 | deg
XFOIL ncrit=9 |  |  |  | L/D Max: | 194.898 | at alpha= | 4 | deg
Re: | 8000000 |  |  | Cd Min: | 0.25168 | at alpha= | -20 | deg
Mach: | 0.5 |  |  | Cl=0 at alpha= | -3.0824 | deg
|  |  |  | @ Cl=0.1, Cd= | 0.0060525
|  |  |  | @ Cl=0.4, Cd= | 0.0046863
|  |  |  | @ Cl=0.6, Cd= | 0.00441
alpha (deg) | Cl | Cd | Cm | Cl/Cd
-20 | -0.6305 | 0.25168 | 0.0251 | -2.5052
-19.5 | -0.6074 | 0.24416 | 0.0199 | -2.4877
-19 | -0.5891 | 0.23696 | 0.0162 | -2.4861
-18.5 | -0.5669 | 0.22908 | 0.0112 | -2.4747
-18 | -0.5448 | 0.22124 | 0.0063 | -2.4625
-17.5 | -0.5244 | 0.21263 | 0.0014 | -2.4663
-17 | -0.5046 | 0.20412 | -0.0034 | -2.4721
-16.5 | -0.4866 | 0.19529 | -0.0082 | -2.4917
-16 | -0.4675 | 0.18714 | -0.0128 | -2.4981
-15.5 | -0.4473 | 0.17965 | -0.0171 | -2.4898
-15 | -0.4288 | 0.17184 | -0.0214 | -2.4953
-14.5 | -0.4114 | 0.16401 | -0.0255 | -2.5084
-14 | -0.3971 | 0.15535 | -0.0297 | -2.5562
-13 | -0.3747 | 0.13782 | -0.038 | -2.7188
-12 | -0.3666 | 0.11875 | -0.047 | -3.0872
-11.5 | -0.3622 | 0.10989 | -0.0513 | -3.296
-11 | -0.362 | 0.10053 | -0.056 | -3.6009
-10.5 | -0.3693 | 0.09026 | -0.0614 | -4.0915
-10 | -0.3838 | 0.07914 | -0.0681 | -4.8496
-9.5 | -0.402 | 0.06744 | -0.076 | -5.9609
-9 | -0.4182 | 0.05267 | -0.0897 | -7.94
-8 | -0.4792 | 0.03224 | -0.1031 | -14.8635
-7.5 | -0.5023 | 0.02298 | -0.0998 | -21.8581
-7 | -0.498 | 0.01525 | -0.0945 | -32.6557
-6.5 | -0.4645 | 0.01039 | -0.089 | -44.7064
-6 | -0.4053 | 0.00864 | -0.0852 | -46.9097
-5.5 | -0.3375 | 0.00785 | -0.083 | -42.9936
-5 | -0.2673 | 0.00738 | -0.0815 | -36.2195
-4.5 | -0.1979 | 0.00699 | -0.0804 | -28.3119
-4 | -0.1276 | 0.00672 | -0.0798 | -18.9881
-3.5 | -0.0578 | 0.00647 | -0.0794 | -8.9335
-3 | 0.0114 | 0.00629 | -0.0793 | 1.8124
-2.5 | 0.0807 | 0.0061 | -0.0794 | 13.2295
-2 | 0.1497 | 0.00593 | -0.0796 | 25.2445
-1.5 | 0.2175 | 0.00573 | -0.0797 | 37.9581
-1 | 0.2841 | 0.00544 | -0.0798 | 52.2243
-0.5 | 0.3498 | 0.00505 | -0.0799 | 69.2673
0 | 0.4133 | 0.00459 | -0.0797 | 90.0436
0.5 | 0.4805 | 0.00446 | -0.0801 | 107.7354
1 | 0.5501 | 0.00441 | -0.0808 | 124.7392
1.5 | 0.6188 | 0.00441 | -0.0814 | 140.3175
2 | 0.6871 | 0.00438 | -0.0818 | 156.8721
2.5 | 0.7553 | 0.00437 | -0.0822 | 172.8375
3 | 0.8236 | 0.00443 | -0.0824 | 185.9142
3.5 | 0.89 | 0.00461 | -0.0822 | 193.0586
4 | 0.955 | 0.0049 | -0.0816 | 194.898
4.5 | 1.0098 | 0.00568 | -0.0792 | 177.7817
5 | 1.0567 | 0.00677 | -0.0756 | 156.0857
5.5 | 1.0949 | 0.00809 | -0.0705 | 135.3399
6 | 1.1312 | 0.00913 | -0.0647 | 123.8992
6.5 | 1.1724 | 0.01024 | -0.0602 | 114.4922
7 | 1.2129 | 0.0116 | -0.056 | 104.5603
7.5 | 1.2532 | 0.01334 | -0.0524 | 93.943
8 | 1.2909 | 0.01552 | -0.0491 | 83.1765
8.5 | 1.329 | 0.01783 | -0.0459 | 74.5373
9 | 1.3655 | 0.02031 | -0.0426 | 67.2329
9.5 | 1.3994 | 0.02299 | -0.0391 | 60.8699
10 | 1.4304 | 0.02588 | -0.0353 | 55.2705
10.5 | 1.4599 | 0.02894 | -0.0315 | 50.4457
11 | 1.4857 | 0.03239 | -0.0276 | 45.8691
11.5 | 1.5082 | 0.03623 | -0.0237 | 41.6285
12 | 1.5255 | 0.0406 | -0.0197 | 37.5739
12.5 | 1.533 | 0.04583 | -0.0158 | 33.4497
13 | 1.5318 | 0.05192 | -0.0121 | 29.5031
13.5 | 1.5151 | 0.05948 | -0.0091 | 25.4724
14 | 1.4896 | 0.06808 | -0.007 | 21.8801
14.5 | 1.4591 | 0.07758 | -0.0061 | 18.8077
15 | 1.4262 | 0.08793 | -0.0067 | 16.2197
15.5 | 1.3916 | 0.09903 | -0.0088 | 14.0523
16 | 1.3528 | 0.11133 | -0.0128 | 12.1513
16.5 | 1.3175 | 0.124 | -0.0181 | 10.625
17 | 1.2861 | 0.13696 | -0.0247 | 9.3903
17.5 | 1.2588 | 0.15007 | -0.0321 | 8.3881

## 105. Re 10M Mach 0.00 (1)
BIGFOIL.COM POLAR EXPORT
GA 37A415
GA 37A415 |  |  |  | Cl Max: | 1.629 | at alpha= | 13.5 | deg
JavaFoil+Calcfoil stall+Eppler ext transition |  |  |  | L/D Max: | 120.179 | at alpha= | 3 | deg
Re: | 10000000 |  |  | Cd Min: | 0.00555 | at alpha= | 0 | deg
Mach: | 0 |  |  | Cl=0 at alpha= | -3 | deg
|  |  |  | @ Cl=0.1, Cd= | 0.0065005
|  |  |  | @ Cl=0.4, Cd= | 0.00555
|  |  |  | @ Cl=0.6, Cd= | 0.0058194
alpha (deg) | Cl | Cd | Cm | Cl/Cd
-17.5 | -0.612 | 0.1193 | -0.019 | -5.132
-17 | -0.625 | 0.11284 | -0.02 | -5.541
-16.5 | -0.638 | 0.10631 | -0.021 | -5.999
-16 | -0.65 | 0.09916 | -0.022 | -6.551
-15.5 | -0.661 | 0.0917 | -0.023 | -7.203
-15 | -0.671 | 0.08398 | -0.024 | -7.985
-14.5 | -0.677 | 0.07844 | -0.025 | -8.628
-14 | -0.688 | 0.06769 | -0.028 | -10.158
-13.5 | -0.705 | 0.05229 | -0.031 | -13.474
-13 | -0.746 | 0.02696 | -0.036 | -27.663
-12.5 | -0.783 | 0.0139 | -0.04 | -56.354
-12 | -0.779 | 0.01259 | -0.041 | -61.881
-11.5 | -0.773 | 0.01137 | -0.043 | -67.945
-11 | -0.753 | 0.01072 | -0.044 | -70.26
-10.5 | -0.73 | 0.0102 | -0.045 | -71.538
-10 | -0.702 | 0.00967 | -0.046 | -72.65
-9.5 | -0.671 | 0.0093 | -0.047 | -72.099
-9 | -0.635 | 0.00891 | -0.048 | -71.271
-8.5 | -0.596 | 0.0086 | -0.049 | -69.268
-8 | -0.553 | 0.00822 | -0.05 | -67.23
-7.5 | -0.506 | 0.00846 | -0.051 | -59.869
-7 | -0.457 | 0.00784 | -0.052 | -58.313
-6.5 | -0.406 | 0.00802 | -0.053 | -50.568
-6 | -0.352 | 0.00746 | -0.054 | -47.161
-5.5 | -0.296 | 0.00767 | -0.055 | -38.629
-5 | -0.239 | 0.00746 | -0.056 | -31.983
-4.5 | -0.18 | 0.00729 | -0.057 | -24.686
-4 | -0.121 | 0.00717 | -0.058 | -16.808
-3.5 | -0.06 | 0.00706 | -0.059 | -8.541
-3 | 0 | 0.0067 | -0.06 | 0.06
-2.5 | 0.061 | 0.00662 | -0.061 | 9.287
-2 | 0.123 | 0.00643 | -0.062 | 19.102
-1.5 | 0.184 | 0.0061 | -0.063 | 30.243
-1 | 0.246 | 0.00581 | -0.064 | 42.284
-0.5 | 0.307 | 0.00563 | -0.065 | 54.58
0 | 0.371 | 0.00555 | -0.066 | 66.847
0.5 | 0.433 | 0.00555 | -0.067 | 77.962
1 | 0.495 | 0.00562 | -0.068 | 87.947
1.5 | 0.556 | 0.00572 | -0.069 | 97.246
2 | 0.618 | 0.00586 | -0.07 | 105.491
2.5 | 0.68 | 0.00599 | -0.071 | 113.526
3 | 0.742 | 0.00617 | -0.072 | 120.179
3.5 | 0.803 | 0.00677 | -0.073 | 118.589
4 | 0.862 | 0.0074 | -0.074 | 116.475
4.5 | 0.922 | 0.00776 | -0.075 | 118.832
5 | 0.982 | 0.00825 | -0.076 | 119.021
5.5 | 1.04 | 0.00878 | -0.077 | 118.454
6 | 1.098 | 0.0098 | -0.078 | 111.989
6.5 | 1.154 | 0.01048 | -0.079 | 110.207
7 | 1.21 | 0.01053 | -0.08 | 114.859
7.5 | 1.263 | 0.01128 | -0.081 | 111.948
8 | 1.315 | 0.01189 | -0.082 | 110.642
8.5 | 1.365 | 0.01205 | -0.083 | 113.325
9 | 1.413 | 0.01255 | -0.084 | 112.515
9.5 | 1.456 | 0.01283 | -0.085 | 113.556
10 | 1.497 | 0.01352 | -0.086 | 110.776
10.5 | 1.535 | 0.01391 | -0.087 | 110.349
11 | 1.569 | 0.0144 | -0.088 | 108.907
11.5 | 1.599 | 0.015 | -0.089 | 106.609
12 | 1.59 | 0.01693 | -0.088 | 93.912
12.5 | 1.607 | 0.01793 | -0.089 | 89.642
13 | 1.62 | 0.01892 | -0.089 | 85.645
13.5 | 1.629 | 0.02003 | -0.09 | 81.355
14 | 1.629 | 0.02133 | -0.091 | 76.392
14.5 | 1.619 | 0.02276 | -0.091 | 71.117
15 | 1.602 | 0.0244 | -0.092 | 65.669
15.5 | 1.581 | 0.02611 | -0.092 | 60.547
16 | 1.555 | 0.02817 | -0.093 | 55.192
16.5 | 1.525 | 0.03016 | -0.093 | 50.584
17 | 1.492 | 0.0324 | -0.094 | 46.033
17.5 | 1.454 | 0.03529 | -0.094 | 41.212
18 | 1.415 | 0.03774 | -0.094 | 37.502
18.5 | 1.373 | 0.04077 | -0.095 | 33.691

## 106. Re 10M Mach 0.00 (2)
BIGFOIL.COM POLAR EXPORT
GA 37A415
GA 37A415 |  |  |  | Cl Max: | 1.8432 | at alpha= | 20 | deg
XFOIL ncrit=9 |  |  |  | L/D Max: | 164.71 | at alpha= | 3.5 | deg
Re: | 10000000 |  |  | Cd Min: | 0.05675 | at alpha= | 20 | deg
Mach: | 0 |  |  | Cl=0 at alpha= | -3.0631 | deg
|  |  |  | @ Cl=0.1, Cd= | 0.005508
|  |  |  | @ Cl=0.4, Cd= | 0.0041719
|  |  |  | @ Cl=0.6, Cd= | 0.0041009
alpha (deg) | Cl | Cd | Cm | Cl/Cd
-20 | -1.5757 | 0.0316 | -0.0809 | -49.8639
-19.5 | -1.5647 | 0.02791 | -0.0812 | -56.0623
-19 | -1.5492 | 0.02501 | -0.0807 | -61.9432
-18.5 | -1.5293 | 0.02278 | -0.0793 | -67.1335
-18 | -1.5065 | 0.02101 | -0.0772 | -71.704
-17.5 | -1.4821 | 0.01978 | -0.0743 | -74.9292
-17 | -1.453 | 0.01873 | -0.0714 | -77.5761
-16.5 | -1.4178 | 0.01782 | -0.0692 | -79.5623
-16 | -1.3788 | 0.01676 | -0.0677 | -82.2673
-15.5 | -1.3389 | 0.0156 | -0.0661 | -85.8269
-15 | -1.2952 | 0.01464 | -0.065 | -88.4699
-14.5 | -1.249 | 0.01381 | -0.0641 | -90.4417
-14 | -1.201 | 0.01306 | -0.0634 | -91.9602
-13.5 | -1.1517 | 0.01239 | -0.0628 | -92.954
-13 | -1.1014 | 0.01177 | -0.0624 | -93.5769
-12.5 | -1.05 | 0.0112 | -0.062 | -93.75
-12 | -0.998 | 0.01069 | -0.0618 | -93.3583
-11.5 | -0.945 | 0.01021 | -0.0616 | -92.5563
-11 | -0.8916 | 0.00978 | -0.0616 | -91.1656
-10.5 | -0.8376 | 0.00939 | -0.0615 | -89.2013
-10 | -0.783 | 0.00903 | -0.0616 | -86.711
-9.5 | -0.728 | 0.00872 | -0.0617 | -83.4862
-9 | -0.6726 | 0.0084 | -0.0619 | -80.0714
-8.5 | -0.6176 | 0.00806 | -0.062 | -76.6253
-8 | -0.562 | 0.00772 | -0.0621 | -72.7979
-7.5 | -0.5062 | 0.00745 | -0.0623 | -67.9463
-7 | -0.4497 | 0.00719 | -0.0626 | -62.5452
-6.5 | -0.3931 | 0.00699 | -0.063 | -56.2375
-6 | -0.3362 | 0.00678 | -0.0633 | -49.587
-5.5 | -0.2795 | 0.00654 | -0.0637 | -42.737
-5 | -0.2225 | 0.00638 | -0.0641 | -34.8746
-4.5 | -0.1652 | 0.00618 | -0.0645 | -26.7314
-4 | -0.1078 | 0.00602 | -0.065 | -17.907
-3.5 | -0.0505 | 0.00588 | -0.0654 | -8.5884
-3 | 0.0073 | 0.00573 | -0.066 | 1.274
-2.5 | 0.0649 | 0.0056 | -0.0665 | 11.5893
-2 | 0.1221 | 0.00545 | -0.067 | 22.4037
-1.5 | 0.1796 | 0.00527 | -0.0675 | 34.0797
-0.5 | 0.292 | 0.00474 | -0.0682 | 61.6034
0 | 0.3477 | 0.00443 | -0.0685 | 78.4876
0.5 | 0.4024 | 0.00416 | -0.0686 | 96.7308
1 | 0.4601 | 0.00412 | -0.0692 | 111.6748
1.5 | 0.5176 | 0.00411 | -0.0698 | 125.9367
2 | 0.5744 | 0.00411 | -0.0703 | 139.7567
2.5 | 0.6304 | 0.00409 | -0.0707 | 154.132
3 | 0.6848 | 0.00419 | -0.0707 | 163.4368
3.5 | 0.7379 | 0.00448 | -0.0706 | 164.7098
4 | 0.7893 | 0.00494 | -0.0702 | 159.7773
4.5 | 0.8387 | 0.00555 | -0.0695 | 151.1171
5 | 0.8868 | 0.00624 | -0.0687 | 142.1154
5.5 | 0.9357 | 0.00682 | -0.0679 | 137.1994
6 | 0.9853 | 0.00729 | -0.0673 | 135.1578
6.5 | 1.0348 | 0.00772 | -0.0666 | 134.0415
7 | 1.0834 | 0.00813 | -0.0658 | 133.2595
7.5 | 1.1318 | 0.00855 | -0.0649 | 132.3743
8 | 1.1894 | 0.00904 | -0.0662 | 131.5708
8.5 | 1.2403 | 0.00959 | -0.0662 | 129.3326
9 | 1.285 | 0.01012 | -0.0648 | 126.9763
9.5 | 1.329 | 0.01067 | -0.0634 | 124.5548
10 | 1.3693 | 0.01122 | -0.0612 | 122.041
10.5 | 1.4069 | 0.01188 | -0.0588 | 118.4259
11 | 1.4449 | 0.01259 | -0.0568 | 114.7657
11.5 | 1.4798 | 0.01353 | -0.0545 | 109.3718
12 | 1.515 | 0.01454 | -0.0526 | 104.1953
12.5 | 1.5499 | 0.01565 | -0.0509 | 99.0351
13 | 1.5829 | 0.01696 | -0.0491 | 93.3314
13.5 | 1.6126 | 0.01856 | -0.0473 | 86.8858
14 | 1.6405 | 0.02036 | -0.0455 | 80.5747
14.5 | 1.6675 | 0.02225 | -0.0438 | 74.9438
15 | 1.6943 | 0.0242 | -0.0423 | 70.0124
15.5 | 1.7181 | 0.02639 | -0.0406 | 65.1042
16 | 1.739 | 0.02884 | -0.0389 | 60.2982
16.5 | 1.7576 | 0.03154 | -0.0372 | 55.7261
17 | 1.774 | 0.03451 | -0.0356 | 51.4054
17.5 | 1.7891 | 0.03769 | -0.0341 | 47.4688
18 | 1.8049 | 0.04086 | -0.0328 | 44.1728
18.5 | 1.8192 | 0.04428 | -0.0317 | 41.084
19 | 1.8305 | 0.04803 | -0.0307 | 38.1116
19.5 | 1.8383 | 0.05219 | -0.0297 | 35.2232
20 | 1.8432 | 0.05675 | -0.0289 | 32.4793

## 107. Re 10M Mach 0.10 (1)
BIGFOIL.COM POLAR EXPORT
GA 37A415
GA 37A415 |  |  |  | Cl Max: | 1.62 | at alpha= | 13.5 | deg
JavaFoil+Calcfoil stall+Eppler ext transition |  |  |  | L/D Max: | 120.895 | at alpha= | 3 | deg
Re: | 10000000 |  |  | Cd Min: | 0.00554 | at alpha= | 0 | deg
Mach: | 0.1 |  |  | Cl=0 at alpha= | -3 | deg
|  |  |  | @ Cl=0.1, Cd= | 0.0065056
|  |  |  | @ Cl=0.4, Cd= | 0.0055661
|  |  |  | @ Cl=0.6, Cd= | 0.0057892
alpha (deg) | Cl | Cd | Cm | Cl/Cd
-16.5 | -0.599 | 0.10923 | -0.02 | -5.482
-16 | -0.613 | 0.10303 | -0.021 | -5.948
-15.5 | -0.626 | 0.09637 | -0.022 | -6.495
-15 | -0.638 | 0.08878 | -0.024 | -7.191
-14.5 | -0.65 | 0.08123 | -0.025 | -7.996
-14 | -0.657 | 0.075 | -0.026 | -8.766
-13.5 | -0.667 | 0.06596 | -0.028 | -10.109
-13 | -0.707 | 0.03705 | -0.034 | -19.086
-12.5 | -0.757 | 0.01616 | -0.039 | -46.843
-12 | -0.761 | 0.01347 | -0.041 | -56.497
-11.5 | -0.763 | 0.01159 | -0.043 | -65.807
-11 | -0.746 | 0.0109 | -0.044 | -68.45
-10.5 | -0.725 | 0.01032 | -0.045 | -70.215
-10 | -0.699 | 0.00975 | -0.046 | -71.656
-9.5 | -0.668 | 0.00939 | -0.047 | -71.198
-9 | -0.634 | 0.00899 | -0.048 | -70.488
-8.5 | -0.595 | 0.00859 | -0.049 | -69.315
-8 | -0.553 | 0.00831 | -0.05 | -66.577
-7.5 | -0.507 | 0.00854 | -0.051 | -59.433
-7 | -0.459 | 0.00792 | -0.052 | -57.876
-6.5 | -0.407 | 0.008 | -0.053 | -50.87
-6 | -0.353 | 0.0075 | -0.054 | -47.088
-5.5 | -0.297 | 0.00766 | -0.055 | -38.831
-5 | -0.24 | 0.00752 | -0.056 | -31.882
-4.5 | -0.181 | 0.00729 | -0.057 | -24.827
-4 | -0.121 | 0.00714 | -0.058 | -16.962
-3.5 | -0.061 | 0.007 | -0.059 | -8.651
-3 | 0 | 0.00676 | -0.06 | 0.06
-2.5 | 0.062 | 0.00668 | -0.061 | 9.243
-2 | 0.123 | 0.0064 | -0.062 | 19.293
-1.5 | 0.185 | 0.00607 | -0.063 | 30.521
-1 | 0.247 | 0.0058 | -0.064 | 42.629
-0.5 | 0.309 | 0.00567 | -0.065 | 54.42
0 | 0.373 | 0.00554 | -0.066 | 67.353
0.5 | 0.435 | 0.0056 | -0.067 | 77.741
1 | 0.497 | 0.00569 | -0.068 | 87.37
1.5 | 0.559 | 0.00569 | -0.069 | 98.347
2 | 0.621 | 0.00584 | -0.07 | 106.326
2.5 | 0.683 | 0.00603 | -0.071 | 113.253
3 | 0.745 | 0.00616 | -0.073 | 120.895
3.5 | 0.807 | 0.00675 | -0.074 | 119.542
4 | 0.866 | 0.00743 | -0.075 | 116.593
4.5 | 0.927 | 0.00785 | -0.076 | 118.018
5 | 0.987 | 0.00834 | -0.077 | 118.282
5.5 | 1.046 | 0.00887 | -0.078 | 117.92
6 | 1.103 | 0.00983 | -0.079 | 112.272
6.5 | 1.16 | 0.01055 | -0.08 | 109.983
7 | 1.215 | 0.0106 | -0.081 | 114.682
7.5 | 1.269 | 0.0114 | -0.082 | 111.35
8 | 1.321 | 0.01199 | -0.083 | 110.181
8.5 | 1.371 | 0.01214 | -0.084 | 112.878
9 | 1.418 | 0.01268 | -0.085 | 111.796
9.5 | 1.461 | 0.01297 | -0.086 | 112.657
10 | 1.501 | 0.01366 | -0.087 | 109.936
10.5 | 1.538 | 0.01405 | -0.088 | 109.456
11 | 1.571 | 0.01464 | -0.089 | 107.306
11.5 | 1.568 | 0.01636 | -0.088 | 95.832
12 | 1.587 | 0.0173 | -0.088 | 91.752
12.5 | 1.603 | 0.01819 | -0.089 | 88.113
13 | 1.614 | 0.01929 | -0.09 | 83.686
13.5 | 1.62 | 0.0205 | -0.09 | 79.039
14 | 1.617 | 0.0218 | -0.091 | 74.154
14.5 | 1.601 | 0.0236 | -0.091 | 67.856
15 | 1.581 | 0.02516 | -0.092 | 62.845
15.5 | 1.556 | 0.02684 | -0.093 | 57.968
16 | 1.524 | 0.02903 | -0.093 | 52.512
16.5 | 1.489 | 0.03135 | -0.093 | 47.491
17 | 1.451 | 0.03349 | -0.094 | 43.321
17.5 | 1.407 | 0.03662 | -0.094 | 38.428
18 | 1.363 | 0.03932 | -0.095 | 34.652
18.5 | 1.315 | 0.04247 | -0.095 | 30.968

## 108. Re 10M Mach 0.10 (2)
BIGFOIL.COM POLAR EXPORT
GA 37A415
GA 37A415 |  |  |  | Cl Max: | 1.835 | at alpha= | 20 | deg
XFOIL ncrit=9 |  |  |  | L/D Max: | 165.39 | at alpha= | 3.5 | deg
Re: | 10000000 |  |  | Cd Min: | 0.05993 | at alpha= | 20 | deg
Mach: | 0.1 |  |  | Cl=0 at alpha= | -3.0637 | deg
|  |  |  | @ Cl=0.1, Cd= | 0.0055199
|  |  |  | @ Cl=0.4, Cd= | 0.0041845
|  |  |  | @ Cl=0.6, Cd= | 0.0041122
alpha (deg) | Cl | Cd | Cm | Cl/Cd
-20 | -1.5404 | 0.03841 | -0.0822 | -40.1041
-19.5 | -1.5407 | 0.03282 | -0.0842 | -46.9439
-19 | -1.5329 | 0.02859 | -0.0849 | -53.6166
-18.5 | -1.5188 | 0.0254 | -0.0843 | -59.7953
-18 | -1.4996 | 0.02299 | -0.0828 | -65.2284
-17.5 | -1.4787 | 0.02127 | -0.0801 | -69.5205
-17 | -1.4533 | 0.01993 | -0.077 | -72.9202
-16.5 | -1.4228 | 0.01879 | -0.0741 | -75.7211
-16 | -1.3852 | 0.01779 | -0.0719 | -77.864
-15.5 | -1.3426 | 0.01685 | -0.0704 | -79.6795
-15 | -1.303 | 0.0155 | -0.0685 | -84.0645
-14.5 | -1.2583 | 0.01446 | -0.0672 | -87.0194
-14 | -1.2107 | 0.01358 | -0.0661 | -89.1532
-13.5 | -1.1615 | 0.01281 | -0.0653 | -90.6714
-13 | -1.1109 | 0.01212 | -0.0646 | -91.6584
-12.5 | -1.0592 | 0.01149 | -0.064 | -92.1845
-12 | -1.0066 | 0.01093 | -0.0636 | -92.0952
-11.5 | -0.9532 | 0.01041 | -0.0633 | -91.5658
-11 | -0.8992 | 0.00995 | -0.063 | -90.3719
-10.5 | -0.8447 | 0.00953 | -0.0628 | -88.6359
-10 | -0.7895 | 0.00914 | -0.0628 | -86.3786
-9.5 | -0.734 | 0.0088 | -0.0628 | -83.4091
-9 | -0.678 | 0.00847 | -0.0628 | -80.0472
-8.5 | -0.6222 | 0.00815 | -0.0629 | -76.3436
-8 | -0.5662 | 0.00779 | -0.0629 | -72.6829
-7.5 | -0.5099 | 0.0075 | -0.063 | -67.9867
-7 | -0.453 | 0.00723 | -0.0633 | -62.6556
-6.5 | -0.396 | 0.00702 | -0.0636 | -56.4103
-6 | -0.3385 | 0.00681 | -0.0639 | -49.7063
-5.5 | -0.2814 | 0.00656 | -0.0642 | -42.8963
-5 | -0.224 | 0.00639 | -0.0646 | -35.0548
-4.5 | -0.1662 | 0.0062 | -0.065 | -26.8065
-4 | -0.1085 | 0.00604 | -0.0654 | -17.9636
-3.5 | -0.0507 | 0.0059 | -0.0659 | -8.5932
-3 | 0.0074 | 0.00574 | -0.0664 | 1.2892
-2.5 | 0.0654 | 0.00561 | -0.0669 | 11.6578
-2 | 0.123 | 0.00546 | -0.0674 | 22.5275
-1.5 | 0.1808 | 0.00527 | -0.0679 | 34.3074
-1 | 0.2376 | 0.005 | -0.0683 | 47.52
-0.5 | 0.2939 | 0.00475 | -0.0686 | 61.8737
0 | 0.3499 | 0.00443 | -0.0689 | 78.9842
0.5 | 0.405 | 0.00416 | -0.069 | 97.3558
1 | 0.463 | 0.00412 | -0.0696 | 112.3786
1.5 | 0.5209 | 0.00412 | -0.0702 | 126.432
2 | 0.578 | 0.00412 | -0.0707 | 140.2913
2.5 | 0.6345 | 0.0041 | -0.071 | 154.7561
3 | 0.6892 | 0.00419 | -0.0711 | 164.4869
3.5 | 0.7426 | 0.00449 | -0.071 | 165.3898
4 | 0.7942 | 0.00495 | -0.0706 | 160.4444
4.5 | 0.8439 | 0.00557 | -0.0698 | 151.5081
5 | 0.8921 | 0.00627 | -0.0689 | 142.2807
5.5 | 0.9412 | 0.00685 | -0.0681 | 137.4015
6 | 0.9909 | 0.00734 | -0.0674 | 135
6.5 | 1.0407 | 0.00777 | -0.0667 | 133.9382
7 | 1.0894 | 0.00819 | -0.0658 | 133.0159
7.5 | 1.1383 | 0.00861 | -0.0649 | 132.2067
8 | 1.1962 | 0.00914 | -0.0662 | 130.8753
8.5 | 1.246 | 0.00969 | -0.0657 | 128.5862
9 | 1.291 | 0.01022 | -0.0643 | 126.3209
9.5 | 1.334 | 0.0108 | -0.0625 | 123.5185
10 | 1.3728 | 0.0114 | -0.06 | 120.4211
10.5 | 1.4112 | 0.01208 | -0.0577 | 116.8212
11 | 1.4488 | 0.01287 | -0.0555 | 112.5719
11.5 | 1.4838 | 0.01388 | -0.0532 | 106.902
12 | 1.5192 | 0.01496 | -0.0513 | 101.5508
12.5 | 1.5539 | 0.01617 | -0.0496 | 96.0977
13 | 1.5865 | 0.0176 | -0.0478 | 90.142
13.5 | 1.6154 | 0.01934 | -0.0459 | 83.5264
14 | 1.6429 | 0.02126 | -0.044 | 77.2766
14.5 | 1.6701 | 0.02323 | -0.0423 | 71.8941
15 | 1.6961 | 0.02532 | -0.0406 | 66.9866
15.5 | 1.7192 | 0.02761 | -0.0388 | 62.2673
16 | 1.7393 | 0.03025 | -0.0371 | 57.4975
16.5 | 1.7561 | 0.03321 | -0.0353 | 52.8787
17 | 1.7718 | 0.03638 | -0.0336 | 48.7026
17.5 | 1.7878 | 0.03958 | -0.0322 | 45.1693
18 | 1.8034 | 0.04292 | -0.0309 | 42.0177
18.5 | 1.8168 | 0.04653 | -0.0298 | 39.0458
19 | 1.8265 | 0.05052 | -0.0286 | 36.154
19.5 | 1.8319 | 0.05507 | -0.0277 | 33.2649
20 | 1.835 | 0.05993 | -0.0269 | 30.6191

## 109. Re 10M Mach 0.25 (1)
BIGFOIL.COM POLAR EXPORT
GA 37A415
GA 37A415 |  |  |  | Cl Max: | 1.561 | at alpha= | 12 | deg
JavaFoil+Calcfoil stall+Eppler ext transition |  |  |  | L/D Max: | 121.5 | at alpha= | 3 | deg
Re: | 10000000 |  |  | Cd Min: | 0.00555 | at alpha= | 0 | deg
Mach: | 0.25 |  |  | Cl=0 at alpha= | -3 | deg
|  |  |  | @ Cl=0.1, Cd= | 0.0066244
|  |  |  | @ Cl=0.4, Cd= | 0.0055659
|  |  |  | @ Cl=0.6, Cd= | 0.0058195
alpha (deg) | Cl | Cd | Cm | Cl/Cd
-15.5 | -0.333 | 0.10806 | -0.02 | -3.081
-15 | -0.378 | 0.10104 | -0.021 | -3.736
-14.5 | -0.417 | 0.09539 | -0.022 | -4.376
-14 | -0.453 | 0.09012 | -0.023 | -5.027
-13.5 | -0.483 | 0.08674 | -0.023 | -5.57
-13 | -0.51 | 0.08089 | -0.024 | -6.306
-12.5 | -0.534 | 0.0724 | -0.026 | -7.379
-12 | -0.55 | 0.06802 | -0.027 | -8.085
-11.5 | -0.607 | 0.03231 | -0.038 | -18.787
-11 | -0.647 | 0.01707 | -0.043 | -37.901
-10.5 | -0.675 | 0.01143 | -0.046 | -59.039
-10 | -0.664 | 0.01044 | -0.047 | -63.617
-9.5 | -0.646 | 0.00989 | -0.048 | -65.333
-9 | -0.621 | 0.00939 | -0.049 | -66.09
-8.5 | -0.59 | 0.009 | -0.05 | -65.493
-8 | -0.553 | 0.00858 | -0.051 | -64.413
-7.5 | -0.51 | 0.00885 | -0.052 | -57.68
-7 | -0.464 | 0.00853 | -0.053 | -54.385
-6.5 | -0.414 | 0.00825 | -0.054 | -50.106
-6 | -0.36 | 0.00762 | -0.055 | -47.257
-5.5 | -0.304 | 0.00737 | -0.056 | -41.246
-5 | -0.245 | 0.0076 | -0.057 | -32.279
-4.5 | -0.185 | 0.00745 | -0.058 | -24.883
-4 | -0.124 | 0.00722 | -0.06 | -17.202
-3.5 | -0.062 | 0.00703 | -0.061 | -8.842
-3 | 0 | 0.00682 | -0.062 | 0.061
-2.5 | 0.063 | 0.00674 | -0.063 | 9.416
-2 | 0.127 | 0.00654 | -0.064 | 19.375
-1.5 | 0.19 | 0.00622 | -0.065 | 30.606
-1 | 0.254 | 0.00585 | -0.066 | 43.431
-0.5 | 0.317 | 0.00573 | -0.067 | 55.408
0 | 0.383 | 0.00555 | -0.068 | 69.101
0.5 | 0.447 | 0.00561 | -0.069 | 79.695
1 | 0.511 | 0.00568 | -0.07 | 89.863
1.5 | 0.575 | 0.00576 | -0.071 | 99.738
2 | 0.638 | 0.00591 | -0.072 | 108.032
2.5 | 0.702 | 0.00611 | -0.073 | 114.919
3 | 0.766 | 0.0063 | -0.075 | 121.5
3.5 | 0.829 | 0.00694 | -0.076 | 119.573
4 | 0.889 | 0.00762 | -0.077 | 116.773
4.5 | 0.952 | 0.00801 | -0.078 | 118.804
5 | 1.013 | 0.00855 | -0.079 | 118.474
5.5 | 1.073 | 0.00915 | -0.08 | 117.329
6 | 1.132 | 0.01023 | -0.081 | 110.659
6.5 | 1.19 | 0.01096 | -0.082 | 108.528
7 | 1.245 | 0.01108 | -0.083 | 112.417
7.5 | 1.299 | 0.01192 | -0.084 | 108.984
8 | 1.351 | 0.01272 | -0.085 | 106.211
8.5 | 1.399 | 0.01275 | -0.086 | 109.71
9 | 1.444 | 0.01335 | -0.087 | 108.199
9.5 | 1.484 | 0.01373 | -0.088 | 108.122
10 | 1.52 | 0.01436 | -0.089 | 105.866
10.5 | 1.55 | 0.01514 | -0.09 | 102.408
11 | 1.54 | 0.01695 | -0.089 | 90.874
11.5 | 1.554 | 0.01789 | -0.09 | 86.862
12 | 1.561 | 0.01909 | -0.09 | 81.744
12.5 | 1.561 | 0.02031 | -0.091 | 76.865
13 | 1.554 | 0.02173 | -0.092 | 71.539
13.5 | 1.539 | 0.02337 | -0.092 | 65.859
14 | 1.509 | 0.02523 | -0.093 | 59.811
14.5 | 1.462 | 0.02735 | -0.093 | 53.449
15 | 1.403 | 0.03003 | -0.093 | 46.72
15.5 | 1.337 | 0.03263 | -0.094 | 40.962
16 | 1.26 | 0.03637 | -0.094 | 34.644
16.5 | 1.177 | 0.04016 | -0.094 | 29.298
17 | 1.078 | 0.0486 | -0.093 | 22.189

## 110. Re 10M Mach 0.25 (2)
BIGFOIL.COM POLAR EXPORT
GA 37A415
GA 37A415 |  |  |  | Cl Max: | 1.7955 | at alpha= | 19 | deg
XFOIL ncrit=9 |  |  |  | L/D Max: | 169.713 | at alpha= | 3.5 | deg
Re: | 10000000 |  |  | Cd Min: | 0.22095 | at alpha= | -19.5 | deg
Mach: | 0.25 |  |  | Cl=0 at alpha= | -3.0681 | deg
|  |  |  | @ Cl=0.1, Cd= | 0.0055745
|  |  |  | @ Cl=0.4, Cd= | 0.0042742
|  |  |  | @ Cl=0.6, Cd= | 0.0041491
alpha (deg) | Cl | Cd | Cm | Cl/Cd
-19.5 | -0.5896 | 0.22095 | 0.0165 | -2.6685
-19 | -0.5826 | 0.21118 | 0.0123 | -2.7588
-18.5 | -0.5696 | 0.20309 | 0.0078 | -2.8047
-17.5 | -0.6708 | 0.15285 | -0.0165 | -4.3886
-17 | -0.8165 | 0.11613 | -0.0383 | -7.0309
-16.5 | -1.1425 | 0.05623 | -0.0791 | -20.3183
-16 | -1.1854 | 0.04291 | -0.0894 | -27.6253
-15.5 | -1.2105 | 0.03366 | -0.0951 | -35.9626
-15 | -1.2228 | 0.02761 | -0.0957 | -44.2883
-14.5 | -1.2267 | 0.02346 | -0.0922 | -52.289
-14 | -1.2147 | 0.02067 | -0.0869 | -58.7663
-13.5 | -1.1818 | 0.01841 | -0.0834 | -64.1934
-13 | -1.1512 | 0.01558 | -0.0796 | -73.8896
-12.5 | -1.1035 | 0.01407 | -0.0772 | -78.4293
-12 | -1.0511 | 0.01295 | -0.0752 | -81.166
-11.5 | -0.9962 | 0.01205 | -0.0736 | -82.6722
-11 | -0.9401 | 0.01125 | -0.0722 | -83.5644
-10.5 | -0.8831 | 0.01057 | -0.0711 | -83.5478
-10 | -0.8253 | 0.00996 | -0.0701 | -82.8614
-9.5 | -0.767 | 0.00942 | -0.0692 | -81.4225
-9 | -0.7083 | 0.00896 | -0.0686 | -79.0513
-8.5 | -0.649 | 0.00856 | -0.0681 | -75.8178
-8 | -0.5896 | 0.00821 | -0.0677 | -71.8149
-7.5 | -0.5308 | 0.00779 | -0.0673 | -68.1386
-7 | -0.4714 | 0.00745 | -0.0671 | -63.2752
-6.5 | -0.4117 | 0.00718 | -0.067 | -57.3398
-6 | -0.3517 | 0.00693 | -0.0671 | -50.7504
-5.5 | -0.2919 | 0.00671 | -0.0672 | -43.5022
-5 | -0.2321 | 0.00648 | -0.0673 | -35.8179
-4.5 | -0.1719 | 0.00629 | -0.0676 | -27.3291
-4 | -0.1122 | 0.00612 | -0.0679 | -18.3333
-3.5 | -0.052 | 0.00595 | -0.0683 | -8.7395
-3 | 0.0082 | 0.00579 | -0.0687 | 1.4162
-2.5 | 0.068 | 0.00566 | -0.0691 | 12.0141
-2 | 0.1279 | 0.0055 | -0.0696 | 23.2545
-1.5 | 0.1876 | 0.00531 | -0.0701 | 35.3296
-1 | 0.2462 | 0.00507 | -0.0704 | 48.5602
-0.5 | 0.3043 | 0.00479 | -0.0707 | 63.5282
0 | 0.3623 | 0.00446 | -0.071 | 81.2332
0.5 | 0.4191 | 0.00418 | -0.0711 | 100.2632
1 | 0.479 | 0.00415 | -0.0717 | 115.4217
1.5 | 0.539 | 0.00414 | -0.0723 | 130.1932
2 | 0.5982 | 0.00415 | -0.0728 | 144.1446
2.5 | 0.6567 | 0.00412 | -0.0732 | 159.3932
3.5 | 0.7688 | 0.00453 | -0.073 | 169.713
4 | 0.8222 | 0.00499 | -0.0725 | 164.7695
5 | 0.9217 | 0.0064 | -0.0703 | 144.0156
5.5 | 0.9715 | 0.00704 | -0.0691 | 137.9972
6 | 1.022 | 0.00759 | -0.0681 | 134.6509
6.5 | 1.0726 | 0.00806 | -0.0669 | 133.0769
7 | 1.1213 | 0.00852 | -0.0654 | 131.608
7.5 | 1.1733 | 0.00903 | -0.0645 | 129.9336
8 | 1.2306 | 0.00965 | -0.065 | 127.5233
8.5 | 1.275 | 0.01025 | -0.0627 | 124.3902
9 | 1.3143 | 0.01092 | -0.0595 | 120.3571
9.5 | 1.3542 | 0.01167 | -0.0567 | 116.0411
10 | 1.393 | 0.01258 | -0.054 | 110.7313
10.5 | 1.4323 | 0.01358 | -0.0517 | 105.4713
11 | 1.4686 | 0.01487 | -0.0493 | 98.7626
11.5 | 1.5041 | 0.01633 | -0.047 | 92.1066
12 | 1.5401 | 0.01787 | -0.0451 | 86.1835
12.5 | 1.5724 | 0.01971 | -0.0429 | 79.7768
13 | 1.6015 | 0.02185 | -0.0407 | 73.2952
13.5 | 1.6268 | 0.02426 | -0.0382 | 67.0569
14 | 1.6536 | 0.02662 | -0.0361 | 62.1187
14.5 | 1.6774 | 0.02926 | -0.0338 | 57.3274
15 | 1.6993 | 0.03214 | -0.0316 | 52.8718
15.5 | 1.7182 | 0.03533 | -0.0295 | 48.6329
16 | 1.7338 | 0.03893 | -0.0274 | 44.5363
16.5 | 1.7495 | 0.04261 | -0.0255 | 41.0584
17 | 1.7648 | 0.04646 | -0.0239 | 37.9854
17.5 | 1.7765 | 0.05067 | -0.0223 | 35.0602
18 | 1.7842 | 0.05537 | -0.0209 | 32.2232
18.5 | 1.79 | 0.06035 | -0.0197 | 29.6603
19 | 1.7955 | 0.06548 | -0.0188 | 27.4206
19.5 | 1.7952 | 0.07138 | -0.0182 | 25.1499
20 | 1.7897 | 0.07789 | -0.018 | 22.9773

## 111. Re 10M Mach 0.50 (1)
BIGFOIL.COM POLAR EXPORT
GA 37A415
GA 37A415 |  |  |  | Cl Max: | 1.425 | at alpha= | 8.5 | deg
JavaFoil+Calcfoil stall+Eppler ext transition |  |  |  | L/D Max: | 126.071 | at alpha= | 3 | deg
Re: | 10000000 |  |  | Cd Min: | 0.00584 | at alpha= | 0 | deg
Mach: | 0.5 |  |  | Cl=0 at alpha= | -3 | deg
|  |  |  | @ Cl=0.1, Cd= | 0.0071154
|  |  |  | @ Cl=0.4, Cd= | 0.0058831
|  |  |  | @ Cl=0.6, Cd= | 0.0060086
alpha (deg) | Cl | Cd | Cm | Cl/Cd
-20 | -0.96 | 0.15003 | -0.02 | -6.402
-19.5 | -0.931 | 0.14522 | -0.02 | -6.408
-19 | -0.903 | 0.14059 | -0.02 | -6.425
-18.5 | -0.876 | 0.13677 | -0.021 | -6.404
-18 | -0.85 | 0.14219 | -0.022 | -5.976
-17.5 | -0.824 | 0.13057 | -0.023 | -6.311
-17 | -0.796 | 0.12399 | -0.023 | -6.421
-16.5 | -0.767 | 0.12006 | -0.023 | -6.39
-16 | -0.739 | 0.11421 | -0.024 | -6.467
-15.5 | -0.71 | 0.11119 | -0.024 | -6.384
-15 | -0.681 | 0.10738 | -0.024 | -6.338
-14.5 | -0.652 | 0.10401 | -0.024 | -6.267
-14 | -0.624 | 0.10018 | -0.024 | -6.228
-13.5 | -0.596 | 0.09436 | -0.025 | -6.315
-13 | -0.568 | 0.09069 | -0.025 | -6.262
-12.5 | -0.54 | 0.08832 | -0.026 | -6.118
-12 | -0.512 | 0.08251 | -0.026 | -6.204
-11.5 | -0.484 | 0.07642 | -0.027 | -6.334
-11 | -0.457 | 0.07009 | -0.028 | -6.514
-10.5 | -0.43 | 0.0635 | -0.03 | -6.768
-10 | -0.405 | 0.05618 | -0.033 | -7.202
-9.5 | -0.444 | 0.01308 | -0.052 | -33.924
-9 | -0.343 | 0.05576 | -0.03 | -6.146
-8.5 | -0.372 | 0.01316 | -0.054 | -28.293
-8 | -0.35 | 0.01 | -0.057 | -34.99
-7.5 | -0.315 | 0.01013 | -0.058 | -31.103
-7 | -0.232 | 0.0411 | -0.037 | -5.633
-6.5 | -0.386 | 0.00919 | -0.061 | -41.967
-6 | -0.368 | 0.00857 | -0.062 | -42.932
-5.5 | -0.323 | 0.00817 | -0.063 | -39.539
-5 | -0.266 | 0.00783 | -0.064 | -34.016
-4.5 | -0.203 | 0.00746 | -0.065 | -27.266
-4 | -0.137 | 0.00771 | -0.066 | -17.808
-3.5 | -0.069 | 0.00755 | -0.068 | -9.142
-3 | 0 | 0.0073 | -0.069 | 0.063
-2.5 | 0.071 | 0.00719 | -0.07 | 9.844
-2 | 0.141 | 0.00701 | -0.071 | 20.18
-1.5 | 0.213 | 0.00687 | -0.072 | 30.985
-1 | 0.284 | 0.00612 | -0.074 | 46.377
-0.5 | 0.355 | 0.00595 | -0.075 | 59.545
0 | 0.429 | 0.00584 | -0.076 | 73.345
0.5 | 0.5 | 0.00592 | -0.077 | 84.409
1 | 0.571 | 0.00598 | -0.078 | 95.442
1.5 | 0.642 | 0.00605 | -0.08 | 106.191
2 | 0.714 | 0.0063 | -0.081 | 113.362
2.5 | 0.785 | 0.00655 | -0.082 | 119.831
3 | 0.856 | 0.00679 | -0.083 | 126.071
3.5 | 0.927 | 0.00769 | -0.084 | 120.62
4 | 0.993 | 0.00857 | -0.086 | 115.861
4.5 | 1.062 | 0.00919 | -0.087 | 115.463
5 | 1.129 | 0.01005 | -0.088 | 112.307
5.5 | 1.194 | 0.01157 | -0.089 | 103.194
6 | 1.255 | 0.01252 | -0.09 | 100.231
6.5 | 1.313 | 0.0132 | -0.092 | 99.491
7 | 1.366 | 0.01434 | -0.093 | 95.261
7.5 | 1.382 | 0.01562 | -0.092 | 88.48
8 | 1.411 | 0.01661 | -0.093 | 84.972
8.5 | 1.425 | 0.01803 | -0.093 | 79.028
9 | 1.409 | 0.01954 | -0.094 | 72.093
9.5 | 1.319 | 0.02118 | -0.095 | 62.277
10 | 0.882 | 0.02309 | -0.096 | 38.204
10.5 | 0.91 | 0.02611 | -0.096 | 34.851
11 | 0.94 | 0.02779 | -0.096 | 33.819
11.5 | 0.915 | 0.04759 | -0.089 | 19.238
12 | 0.98 | 0.03736 | -0.095 | 26.231
12.5 | 1.011 | 0.04065 | -0.096 | 24.877
13 | 1.028 | 0.04878 | -0.095 | 21.073
13.5 | 0.944 | 0.09662 | -0.064 | 9.769

## 112. Re 10M Mach 0.50 (2)
BIGFOIL.COM POLAR EXPORT
GA 37A415
GA 37A415 |  |  |  | Cl Max: | 1.5626 | at alpha= | 12.5 | deg
XFOIL ncrit=9 |  |  |  | L/D Max: | 191.832 | at alpha= | 3.5 | deg
Re: | 10000000 |  |  | Cd Min: | 0.24386 | at alpha= | -19.5 | deg
Mach: | 0.5 |  |  | Cl=0 at alpha= | -3.0807 | deg
|  |  |  | @ Cl=0.1, Cd= | 0.0058384
|  |  |  | @ Cl=0.4, Cd= | 0.0047406
|  |  |  | @ Cl=0.6, Cd= | 0.0042839
alpha (deg) | Cl | Cd | Cm | Cl/Cd
-19.5 | -0.6129 | 0.24386 | 0.0212 | -2.5133
-19 | -0.5919 | 0.23532 | 0.0159 | -2.5153
-18.5 | -0.569 | 0.22789 | 0.011 | -2.4968
-18 | -0.5466 | 0.22037 | 0.0062 | -2.4804
-17.5 | -0.5251 | 0.2125 | 0.0013 | -2.4711
-17 | -0.5058 | 0.20386 | -0.0035 | -2.4811
-16.5 | -0.4871 | 0.19521 | -0.0082 | -2.4953
-16 | -0.4686 | 0.18675 | -0.0129 | -2.5092
-15.5 | -0.4527 | 0.1778 | -0.0176 | -2.5461
-15 | -0.4332 | 0.17044 | -0.0217 | -2.5417
-14.5 | -0.4151 | 0.16293 | -0.0257 | -2.5477
-14 | -0.3996 | 0.15472 | -0.0299 | -2.5827
-13.5 | -0.3889 | 0.14567 | -0.0342 | -2.6697
-13 | -0.3817 | 0.13624 | -0.0386 | -2.8017
-12.5 | -0.3757 | 0.12702 | -0.0429 | -2.9578
-12 | -0.3815 | 0.11585 | -0.0483 | -3.2931
-11.5 | -0.3787 | 0.10687 | -0.0527 | -3.5436
-11 | -0.3798 | 0.09748 | -0.0576 | -3.8962
-10.5 | -0.3872 | 0.08737 | -0.0632 | -4.4317
-10 | -0.4008 | 0.0765 | -0.0699 | -5.2392
-9.5 | -0.4171 | 0.06494 | -0.0781 | -6.4229
-9 | -0.4309 | 0.05016 | -0.0926 | -8.5905
-8.5 | -0.4572 | 0.03897 | -0.1037 | -11.7321
-8 | -0.4903 | 0.0311 | -0.1031 | -15.7653
-7.5 | -0.512 | 0.02185 | -0.0995 | -23.4325
-7 | -0.513 | 0.01351 | -0.0934 | -37.9719
-6.5 | -0.4723 | 0.00957 | -0.0881 | -49.3521
-6 | -0.4098 | 0.00811 | -0.0847 | -50.5302
-5.5 | -0.3404 | 0.00745 | -0.0826 | -45.6913
-5 | -0.2698 | 0.00705 | -0.0812 | -38.2695
-4.5 | -0.199 | 0.00671 | -0.0803 | -29.6572
-4 | -0.1285 | 0.00645 | -0.0797 | -19.9225
-3.5 | -0.0587 | 0.00624 | -0.0794 | -9.4071
-3 | 0.0113 | 0.00604 | -0.0793 | 1.8709
-2.5 | 0.0809 | 0.00588 | -0.0794 | 13.7585
-2 | 0.1498 | 0.00573 | -0.0796 | 26.1431
-1.5 | 0.2182 | 0.00554 | -0.0799 | 39.3863
-1 | 0.2861 | 0.0053 | -0.0802 | 53.9811
-0.5 | 0.3521 | 0.00499 | -0.0803 | 70.5611
0 | 0.4174 | 0.00465 | -0.0804 | 89.7634
0.5 | 0.4828 | 0.00429 | -0.0805 | 112.5408
1 | 0.5518 | 0.00427 | -0.0811 | 129.2272
1.5 | 0.621 | 0.00429 | -0.0818 | 144.7552
2 | 0.6895 | 0.00431 | -0.0823 | 159.9768
2.5 | 0.7577 | 0.0043 | -0.0826 | 176.2093
3 | 0.8258 | 0.00436 | -0.0828 | 189.4037
3.5 | 0.8901 | 0.00464 | -0.0823 | 191.8319
4 | 0.9513 | 0.00511 | -0.0811 | 186.1644
4.5 | 1.0039 | 0.00599 | -0.0784 | 167.596
5 | 1.0534 | 0.00696 | -0.0751 | 151.3506
5.5 | 1.0953 | 0.00814 | -0.0706 | 134.5577
6 | 1.137 | 0.00905 | -0.0658 | 125.6354
6.5 | 1.1782 | 0.00993 | -0.0609 | 118.6506
7 | 1.223 | 0.0111 | -0.0571 | 110.1802
7.5 | 1.2654 | 0.01266 | -0.0535 | 99.9526
8 | 1.305 | 0.01466 | -0.0501 | 89.0177
8.5 | 1.3442 | 0.01689 | -0.0469 | 79.5856
9 | 1.3841 | 0.01919 | -0.0438 | 72.1261
9.5 | 1.4207 | 0.02169 | -0.0403 | 65.5002
10 | 1.4549 | 0.02441 | -0.0366 | 59.6026
10.5 | 1.4853 | 0.0274 | -0.0327 | 54.208
11 | 1.5109 | 0.0308 | -0.0286 | 49.0552
11.5 | 1.5335 | 0.0346 | -0.0245 | 44.3208
12 | 1.5519 | 0.03885 | -0.0204 | 39.9459
12.5 | 1.5626 | 0.0438 | -0.0162 | 35.6758
13 | 1.5574 | 0.05014 | -0.0123 | 31.061
13.5 | 1.539 | 0.05769 | -0.009 | 26.6771
14 | 1.5123 | 0.06626 | -0.0066 | 22.8237
14.5 | 1.4808 | 0.07575 | -0.0056 | 19.5485
15 | 1.4435 | 0.08636 | -0.0061 | 16.7149
15.5 | 1.4045 | 0.09779 | -0.0082 | 14.3624
16 | 1.3669 | 0.1099 | -0.012 | 12.4377
16.5 | 1.332 | 0.12238 | -0.017 | 10.8841
17 | 1.3009 | 0.1352 | -0.0234 | 9.622
17.5 | 1.2738 | 0.14809 | -0.0305 | 8.6015

## 113. Re 12M Mach 0.00 (1)
BIGFOIL.COM POLAR EXPORT
GA 37A415
GA 37A415 |  |  |  | Cl Max: | 1.633 | at alpha= | 13.5 | deg
JavaFoil+Calcfoil stall+Eppler ext transition |  |  |  | L/D Max: | 121.784 | at alpha= | 5 | deg
Re: | 12000000 |  |  | Cd Min: | 0.00545 | at alpha= | 0.5 | deg
Mach: | 0 |  |  | Cl=0 at alpha= | -3 | deg
|  |  |  | @ Cl=0.1, Cd= | 0.0065239
|  |  |  | @ Cl=0.4, Cd= | 0.0054979
|  |  |  | @ Cl=0.6, Cd= | 0.0058377
alpha (deg) | Cl | Cd | Cm | Cl/Cd
-17.5 | -0.614 | 0.11687 | -0.02 | -5.25
-17 | -0.627 | 0.11 | -0.02 | -5.7
-16.5 | -0.639 | 0.10353 | -0.021 | -6.177
-16 | -0.652 | 0.09629 | -0.022 | -6.768
-15.5 | -0.663 | 0.08855 | -0.024 | -7.49
-15 | -0.675 | 0.0792 | -0.025 | -8.526
-14.5 | -0.688 | 0.06861 | -0.027 | -10.025
-14 | -0.707 | 0.05307 | -0.03 | -13.322
-13.5 | -0.732 | 0.03582 | -0.034 | -20.444
-13 | -0.759 | 0.02187 | -0.037 | -34.709
-12.5 | -0.788 | 0.01305 | -0.04 | -60.354
-12 | -0.786 | 0.0118 | -0.042 | -66.62
-11.5 | -0.773 | 0.01106 | -0.043 | -69.872
-11 | -0.754 | 0.01043 | -0.044 | -72.22
-10.5 | -0.73 | 0.0099 | -0.045 | -73.74
-10 | -0.702 | 0.00946 | -0.046 | -74.228
-9.5 | -0.671 | 0.00898 | -0.047 | -74.681
-9 | -0.635 | 0.00868 | -0.048 | -73.152
-8.5 | -0.596 | 0.00833 | -0.049 | -71.515
-8 | -0.553 | 0.00801 | -0.05 | -68.984
-7.5 | -0.506 | 0.00827 | -0.051 | -61.221
-7 | -0.457 | 0.00801 | -0.052 | -57.108
-6.5 | -0.406 | 0.00746 | -0.053 | -54.421
-6 | -0.352 | 0.00729 | -0.054 | -48.289
-5.5 | -0.296 | 0.00744 | -0.055 | -39.777
-5 | -0.239 | 0.00729 | -0.056 | -32.737
-4.5 | -0.18 | 0.00713 | -0.057 | -25.256
-4 | -0.121 | 0.00703 | -0.058 | -17.15
-3.5 | -0.06 | 0.00689 | -0.059 | -8.755
-3 | 0 | 0.0066 | -0.06 | 0.061
-2.5 | 0.061 | 0.0067 | -0.061 | 9.171
-2 | 0.123 | 0.00642 | -0.062 | 19.11
-1.5 | 0.184 | 0.00615 | -0.063 | 30.007
-1 | 0.246 | 0.00586 | -0.064 | 41.976
-0.5 | 0.307 | 0.00578 | -0.065 | 53.15
0 | 0.371 | 0.00554 | -0.066 | 67.022
0.5 | 0.433 | 0.00545 | -0.067 | 79.361
1 | 0.495 | 0.00559 | -0.068 | 88.446
1.5 | 0.556 | 0.00571 | -0.069 | 97.361
2 | 0.618 | 0.00589 | -0.07 | 105.028
2.5 | 0.68 | 0.00603 | -0.071 | 112.782
3 | 0.742 | 0.00665 | -0.072 | 111.526
3.5 | 0.803 | 0.00717 | -0.073 | 112.05
4 | 0.862 | 0.00742 | -0.074 | 116.046
4.5 | 0.922 | 0.00787 | -0.075 | 117.196
5 | 0.982 | 0.00806 | -0.076 | 121.784
5.5 | 1.04 | 0.00904 | -0.077 | 115.087
6 | 1.098 | 0.00968 | -0.078 | 113.485
6.5 | 1.154 | 0.00994 | -0.079 | 116.103
7 | 1.21 | 0.01068 | -0.08 | 113.239
7.5 | 1.263 | 0.01105 | -0.081 | 114.302
8 | 1.315 | 0.0117 | -0.082 | 112.388
8.5 | 1.365 | 0.01176 | -0.083 | 116.065
9 | 1.413 | 0.01225 | -0.084 | 115.316
9.5 | 1.456 | 0.0127 | -0.085 | 114.688
10 | 1.497 | 0.01317 | -0.086 | 113.697
10.5 | 1.535 | 0.01365 | -0.087 | 112.453
11 | 1.569 | 0.01406 | -0.088 | 111.536
11.5 | 1.599 | 0.01464 | -0.089 | 109.177
12 | 1.625 | 0.01523 | -0.09 | 106.718
12.5 | 1.61 | 0.01732 | -0.089 | 93.008
13 | 1.624 | 0.01819 | -0.09 | 89.282
13.5 | 1.633 | 0.01931 | -0.09 | 84.548
14 | 1.632 | 0.02068 | -0.091 | 78.915
14.5 | 1.622 | 0.02194 | -0.091 | 73.922
15 | 1.605 | 0.02349 | -0.092 | 68.357
15.5 | 1.584 | 0.0253 | -0.092 | 62.596
16 | 1.558 | 0.02696 | -0.093 | 57.8
16.5 | 1.528 | 0.02901 | -0.093 | 52.68
17 | 1.495 | 0.03104 | -0.094 | 48.158
17.5 | 1.457 | 0.03383 | -0.094 | 43.065
18 | 1.419 | 0.03606 | -0.095 | 39.347
18.5 | 1.374 | 0.04008 | -0.095 | 34.289

## 114. Re 12M Mach 0.00 (2)
BIGFOIL.COM POLAR EXPORT
GA 37A415
GA 37A415 |  |  |  | Cl Max: | 1.865 | at alpha= | 20 | deg
XFOIL ncrit=9 |  |  |  | L/D Max: | 157.264 | at alpha= | 3 | deg
Re: | 12000000 |  |  | Cd Min: | 0.05447 | at alpha= | 20 | deg
Mach: | 0 |  |  | Cl=0 at alpha= | -3.0615 | deg
|  |  |  | @ Cl=0.1, Cd= | 0.005362
|  |  |  | @ Cl=0.4, Cd= | 0.0041325
|  |  |  | @ Cl=0.6, Cd= | 0.004112
alpha (deg) | Cl | Cd | Cm | Cl/Cd
-20 | -1.6203 | 0.02745 | -0.0812 | -59.0273
-19.5 | -1.6041 | 0.02463 | -0.0806 | -65.1279
-19 | -1.5844 | 0.0224 | -0.0792 | -70.7321
-18.5 | -1.5615 | 0.02064 | -0.0771 | -75.6541
-18 | -1.5372 | 0.0194 | -0.0742 | -79.2371
-17.5 | -1.5084 | 0.01838 | -0.0714 | -82.0675
-17 | -1.4745 | 0.01748 | -0.069 | -84.3535
-16.5 | -1.4338 | 0.01663 | -0.0675 | -86.2177
-15 | -1.299 | 0.01434 | -0.0645 | -90.5858
-14.5 | -1.2533 | 0.01343 | -0.0636 | -93.3209
-14 | -1.2051 | 0.01269 | -0.0629 | -94.9645
-13.5 | -1.1556 | 0.01201 | -0.0623 | -96.2198
-13 | -1.105 | 0.01139 | -0.0619 | -97.0149
-12.5 | -1.0536 | 0.01084 | -0.0616 | -97.1956
-12 | -1.0013 | 0.01031 | -0.0613 | -97.1193
-11.5 | -0.9483 | 0.00985 | -0.0612 | -96.2741
-11 | -0.8948 | 0.00942 | -0.0611 | -94.9894
-10.5 | -0.8405 | 0.00903 | -0.0611 | -93.0786
-10 | -0.7858 | 0.0087 | -0.0612 | -90.3218
-9.5 | -0.7305 | 0.00838 | -0.0613 | -87.1718
-9 | -0.6751 | 0.0081 | -0.0615 | -83.3457
-8.5 | -0.6191 | 0.00783 | -0.0618 | -79.0677
-7.5 | -0.5074 | 0.00723 | -0.0621 | -70.1798
-7 | -0.4512 | 0.00699 | -0.0624 | -64.5494
-6.5 | -0.3943 | 0.00676 | -0.0628 | -58.3284
-6 | -0.3372 | 0.00657 | -0.0632 | -51.3242
-5.5 | -0.2804 | 0.00637 | -0.0635 | -44.0188
-5 | -0.2231 | 0.00618 | -0.064 | -36.1003
-4.5 | -0.1658 | 0.00601 | -0.0644 | -27.5874
-4 | -0.1084 | 0.00587 | -0.0649 | -18.4668
-3.5 | -0.0506 | 0.00571 | -0.0654 | -8.8616
-3 | 0.0071 | 0.00558 | -0.066 | 1.2724
-2.5 | 0.0646 | 0.00546 | -0.0665 | 11.8315
-2 | 0.1224 | 0.0053 | -0.067 | 23.0943
-1.5 | 0.1799 | 0.00514 | -0.0676 | 35
-1 | 0.2366 | 0.00495 | -0.068 | 47.798
-0.5 | 0.2932 | 0.00469 | -0.0684 | 62.516
0 | 0.349 | 0.00446 | -0.0687 | 78.2511
0.5 | 0.4035 | 0.00411 | -0.0688 | 98.1752
1 | 0.4606 | 0.00406 | -0.0693 | 113.4483
1.5 | 0.5181 | 0.00406 | -0.0699 | 127.6108
2 | 0.5753 | 0.00409 | -0.0705 | 140.6601
2.5 | 0.6313 | 0.00414 | -0.0708 | 152.4879
3 | 0.6841 | 0.00435 | -0.0706 | 157.2644
3.5 | 0.7357 | 0.0047 | -0.0703 | 156.5319
4 | 0.7871 | 0.00516 | -0.0699 | 152.5388
4.5 | 0.8377 | 0.00567 | -0.0694 | 147.7425
5 | 0.8862 | 0.00634 | -0.0686 | 139.7792
5.5 | 0.9367 | 0.00683 | -0.0681 | 137.1449
6 | 0.9874 | 0.00726 | -0.0677 | 136.0055
6.5 | 1.0383 | 0.00764 | -0.0673 | 135.9031
7 | 1.0887 | 0.008 | -0.0669 | 136.0875
7.5 | 1.1374 | 0.00836 | -0.066 | 136.0526
8 | 1.1861 | 0.00881 | -0.0653 | 134.6311
8.5 | 1.2433 | 0.0093 | -0.0666 | 133.6882
9 | 1.2907 | 0.00981 | -0.0657 | 131.5698
9.5 | 1.3357 | 0.01033 | -0.0645 | 129.303
10 | 1.3779 | 0.01088 | -0.0627 | 126.6452
10.5 | 1.4173 | 0.01144 | -0.0605 | 123.8899
11 | 1.4545 | 0.01215 | -0.0582 | 119.7119
11.5 | 1.4905 | 0.01298 | -0.056 | 114.8305
12 | 1.5276 | 0.01384 | -0.0542 | 110.3757
12.5 | 1.5624 | 0.0149 | -0.0523 | 104.8591
13 | 1.5946 | 0.01619 | -0.0504 | 98.4929
13.5 | 1.6251 | 0.0177 | -0.0485 | 91.8136
14 | 1.655 | 0.0193 | -0.0468 | 85.7513
14.5 | 1.6846 | 0.02099 | -0.0453 | 80.2573
15 | 1.7116 | 0.02288 | -0.0437 | 74.8077
15.5 | 1.7355 | 0.02506 | -0.042 | 69.2538
16 | 1.7559 | 0.02747 | -0.0401 | 63.9206
16.5 | 1.7749 | 0.03011 | -0.0383 | 58.9472
17 | 1.7918 | 0.03297 | -0.0366 | 54.3464
17.5 | 1.8099 | 0.03586 | -0.0353 | 50.4713
18 | 1.826 | 0.03896 | -0.0339 | 46.8686
18.5 | 1.8395 | 0.04238 | -0.0327 | 43.4049
19 | 1.8494 | 0.04621 | -0.0315 | 40.0216
19.5 | 1.857 | 0.05029 | -0.0303 | 36.9258
20 | 1.865 | 0.05447 | -0.0295 | 34.239

## 115. Re 12M Mach 0.10 (1)
BIGFOIL.COM POLAR EXPORT
GA 37A415
GA 37A415 |  |  |  | Cl Max: | 1.624 | at alpha= | 13.5 | deg
JavaFoil+Calcfoil stall+Eppler ext transition |  |  |  | L/D Max: | 120.97 | at alpha= | 5 | deg
Re: | 12000000 |  |  | Cd Min: | 0.0055 | at alpha= | 0.5 | deg
Mach: | 0.1 |  |  | Cl=0 at alpha= | -3 | deg
|  |  |  | @ Cl=0.1, Cd= | 0.0065579
|  |  |  | @ Cl=0.4, Cd= | 0.0055113
|  |  |  | @ Cl=0.6, Cd= | 0.005819
alpha (deg) | Cl | Cd | Cm | Cl/Cd
-17 | -0.585 | 0.11345 | -0.02 | -5.153
-16.5 | -0.6 | 0.10676 | -0.021 | -5.622
-16 | -0.615 | 0.10027 | -0.022 | -6.129
-15.5 | -0.628 | 0.09364 | -0.023 | -6.706
-15 | -0.641 | 0.0856 | -0.024 | -7.491
-14.5 | -0.653 | 0.07714 | -0.026 | -8.471
-14 | -0.67 | 0.06444 | -0.029 | -10.391
-13.5 | -0.676 | 0.05861 | -0.03 | -11.537
-13 | -0.721 | 0.03003 | -0.036 | -24.005
-12.5 | -0.764 | 0.01455 | -0.04 | -52.49
-12 | -0.766 | 0.01258 | -0.041 | -60.897
-11.5 | -0.763 | 0.01126 | -0.043 | -67.743
-11 | -0.746 | 0.0106 | -0.044 | -70.367
-10.5 | -0.725 | 0.01001 | -0.045 | -72.41
-10 | -0.699 | 0.00946 | -0.046 | -73.856
-9.5 | -0.669 | 0.00907 | -0.047 | -73.726
-9 | -0.634 | 0.00867 | -0.048 | -73.089
-8.5 | -0.595 | 0.00841 | -0.049 | -70.809
-8 | -0.553 | 0.00809 | -0.05 | -68.336
-7.5 | -0.507 | 0.00835 | -0.051 | -60.766
-7 | -0.459 | 0.00809 | -0.052 | -56.705
-6.5 | -0.407 | 0.00753 | -0.053 | -54.038
-6 | -0.353 | 0.00725 | -0.054 | -48.687
-5.5 | -0.297 | 0.0075 | -0.055 | -39.651
-5 | -0.24 | 0.00734 | -0.056 | -32.651
-4.5 | -0.181 | 0.00711 | -0.057 | -25.428
-4 | -0.121 | 0.00699 | -0.058 | -17.311
-3.5 | -0.061 | 0.00684 | -0.059 | -8.863
-3 | 0 | 0.00656 | -0.06 | 0.061
-2.5 | 0.062 | 0.00667 | -0.061 | 9.255
-2 | 0.123 | 0.00649 | -0.062 | 19.021
-1.5 | 0.185 | 0.0062 | -0.063 | 29.886
-1 | 0.247 | 0.0058 | -0.064 | 42.639
-0.5 | 0.309 | 0.00576 | -0.065 | 53.584
0 | 0.373 | 0.00552 | -0.066 | 67.579
0.5 | 0.435 | 0.0055 | -0.067 | 79.154
1 | 0.497 | 0.00557 | -0.068 | 89.306
1.5 | 0.559 | 0.0057 | -0.069 | 98.031
2 | 0.621 | 0.00588 | -0.07 | 105.679
2.5 | 0.683 | 0.00609 | -0.071 | 112.119
3 | 0.745 | 0.00667 | -0.073 | 111.661
3.5 | 0.807 | 0.00715 | -0.074 | 112.914
4 | 0.866 | 0.00751 | -0.075 | 115.225
4.5 | 0.927 | 0.00796 | -0.076 | 116.41
5 | 0.987 | 0.00816 | -0.077 | 120.97
5.5 | 1.046 | 0.00913 | -0.078 | 114.454
6 | 1.103 | 0.0097 | -0.079 | 113.8
6.5 | 1.16 | 0.01032 | -0.08 | 112.421
7 | 1.215 | 0.01076 | -0.081 | 112.911
7.5 | 1.269 | 0.01115 | -0.082 | 113.783
8 | 1.321 | 0.01182 | -0.083 | 111.783
8.5 | 1.371 | 0.01185 | -0.084 | 115.625
9 | 1.418 | 0.01235 | -0.085 | 114.797
9.5 | 1.461 | 0.01282 | -0.086 | 113.981
10 | 1.501 | 0.01332 | -0.087 | 112.705
10.5 | 1.538 | 0.01388 | -0.088 | 110.824
11 | 1.571 | 0.01421 | -0.089 | 110.5
11.5 | 1.6 | 0.01481 | -0.09 | 107.971
12 | 1.591 | 0.01666 | -0.089 | 95.498
12.5 | 1.606 | 0.01757 | -0.089 | 91.402
13 | 1.617 | 0.01854 | -0.09 | 87.25
13.5 | 1.624 | 0.01976 | -0.091 | 82.171
14 | 1.62 | 0.02115 | -0.091 | 76.584
14.5 | 1.605 | 0.02247 | -0.092 | 71.456
15 | 1.585 | 0.0241 | -0.092 | 65.746
15.5 | 1.558 | 0.02601 | -0.093 | 59.917
16 | 1.528 | 0.02777 | -0.093 | 55.016
16.5 | 1.492 | 0.03001 | -0.094 | 49.721
17 | 1.453 | 0.03212 | -0.094 | 45.243
17.5 | 1.41 | 0.03511 | -0.094 | 40.163
18 | 1.366 | 0.03752 | -0.095 | 36.402
18.5 | 1.317 | 0.04148 | -0.095 | 31.74

## 116. Re 12M Mach 0.10 (2)
BIGFOIL.COM POLAR EXPORT
GA 37A415
GA 37A415 |  |  |  | Cl Max: | 1.8595 | at alpha= | 20 | deg
XFOIL ncrit=9 |  |  |  | L/D Max: | 158.276 | at alpha= | 3 | deg
Re: | 12000000 |  |  | Cd Min: | 0.05744 | at alpha= | 20 | deg
Mach: | 0.1 |  |  | Cl=0 at alpha= | -3.0621 | deg
|  |  |  | @ Cl=0.1, Cd= | 0.0053741
|  |  |  | @ Cl=0.4, Cd= | 0.0041495
|  |  |  | @ Cl=0.6, Cd= | 0.0041124
alpha (deg) | Cl | Cd | Cm | Cl/Cd
-20 | -1.5988 | 0.03228 | -0.0846 | -49.5291
-19.5 | -1.5901 | 0.02819 | -0.0851 | -56.4065
-19 | -1.5759 | 0.02502 | -0.0845 | -62.9856
-18.5 | -1.5565 | 0.02263 | -0.083 | -68.7804
-18 | -1.5355 | 0.02088 | -0.0803 | -73.5393
-17.5 | -1.5098 | 0.01958 | -0.0773 | -77.1093
-17 | -1.4797 | 0.01844 | -0.0743 | -80.244
-16.5 | -1.4435 | 0.01747 | -0.0719 | -82.6274
-16 | -1.4013 | 0.01656 | -0.0703 | -84.6196
-15.5 | -1.3565 | 0.01572 | -0.0689 | -86.2913
-15 | -1.3094 | 0.01497 | -0.0678 | -87.4683
-14.5 | -1.262 | 0.01416 | -0.0668 | -89.1243
-14 | -1.2149 | 0.01322 | -0.0657 | -91.8986
-13.5 | -1.1656 | 0.01243 | -0.0648 | -93.7731
-13 | -1.1148 | 0.01173 | -0.0641 | -95.0384
-12.5 | -1.063 | 0.01111 | -0.0636 | -95.6796
-12 | -1.0102 | 0.01054 | -0.0631 | -95.8444
-11.5 | -0.9566 | 0.01004 | -0.0628 | -95.2789
-11 | -0.9025 | 0.00958 | -0.0626 | -94.2067
-10.5 | -0.8477 | 0.00916 | -0.0624 | -92.5437
-10 | -0.7925 | 0.0088 | -0.0623 | -90.0568
-9.5 | -0.7366 | 0.00846 | -0.0624 | -87.0686
-9 | -0.6806 | 0.00816 | -0.0625 | -83.4069
-8.5 | -0.624 | 0.00788 | -0.0626 | -79.1878
-8 | -0.5678 | 0.00759 | -0.0627 | -74.809
-7.5 | -0.5112 | 0.00728 | -0.0629 | -70.2198
-7 | -0.4545 | 0.00702 | -0.0631 | -64.7436
-6.5 | -0.3971 | 0.00678 | -0.0634 | -58.5693
-6 | -0.3396 | 0.00659 | -0.0637 | -51.5326
-5.5 | -0.2823 | 0.00639 | -0.0641 | -44.1784
-5 | -0.2246 | 0.00619 | -0.0645 | -36.2843
-4.5 | -0.1668 | 0.00603 | -0.0649 | -27.6617
-4 | -0.109 | 0.00588 | -0.0654 | -18.5374
-3.5 | -0.0508 | 0.00572 | -0.0659 | -8.8811
-3 | 0.0072 | 0.00559 | -0.0664 | 1.288
-2.5 | 0.0651 | 0.00547 | -0.0669 | 11.9013
-2 | 0.1233 | 0.00531 | -0.0674 | 23.2203
-1.5 | 0.1811 | 0.00515 | -0.068 | 35.165
-1 | 0.2382 | 0.00495 | -0.0684 | 48.1212
-0.5 | 0.2951 | 0.00469 | -0.0688 | 62.9211
0 | 0.3513 | 0.00447 | -0.0691 | 78.5906
0.5 | 0.406 | 0.00411 | -0.0692 | 98.7835
1 | 0.4635 | 0.00406 | -0.0697 | 114.1626
1.5 | 0.5213 | 0.00406 | -0.0703 | 128.399
2 | 0.5789 | 0.00409 | -0.0709 | 141.5403
2.5 | 0.6354 | 0.00415 | -0.0712 | 153.1084
3 | 0.6885 | 0.00435 | -0.071 | 158.2759
3.5 | 0.7404 | 0.00471 | -0.0706 | 157.1975
4 | 0.792 | 0.00517 | -0.0702 | 153.1915
4.5 | 0.8429 | 0.00569 | -0.0697 | 148.1371
5 | 0.8915 | 0.00637 | -0.0689 | 139.9529
5.5 | 0.9421 | 0.00687 | -0.0683 | 137.1325
6 | 0.9931 | 0.00731 | -0.0679 | 135.855
6.5 | 1.0442 | 0.00769 | -0.0674 | 135.7867
7 | 1.0949 | 0.00805 | -0.0669 | 136.0124
7.5 | 1.1435 | 0.00843 | -0.0659 | 135.6465
8 | 1.1929 | 0.00888 | -0.0652 | 134.3356
8.5 | 1.2505 | 0.0094 | -0.0664 | 133.0319
9 | 1.2967 | 0.00992 | -0.0652 | 130.7157
9.5 | 1.3418 | 0.01045 | -0.0638 | 128.4019
10 | 1.3818 | 0.01103 | -0.0615 | 125.2765
10.5 | 1.4214 | 0.01162 | -0.0593 | 122.3236
11 | 1.4584 | 0.0124 | -0.0569 | 117.6129
11.5 | 1.495 | 0.01328 | -0.0547 | 112.5753
12 | 1.5318 | 0.01423 | -0.0528 | 107.6458
12.5 | 1.5665 | 0.01539 | -0.051 | 101.7869
13 | 1.5985 | 0.01679 | -0.049 | 95.2055
13.5 | 1.6283 | 0.01844 | -0.047 | 88.3026
14 | 1.659 | 0.02009 | -0.0454 | 82.5784
14.5 | 1.6875 | 0.02193 | -0.0437 | 76.9494
15 | 1.7141 | 0.02394 | -0.042 | 71.5998
15.5 | 1.7363 | 0.02629 | -0.0401 | 66.0441
16 | 1.7555 | 0.02893 | -0.0381 | 60.681
16.5 | 1.7738 | 0.03172 | -0.0363 | 55.9206
17 | 1.7928 | 0.03454 | -0.0347 | 51.905
17.5 | 1.8105 | 0.03757 | -0.0333 | 48.19
18 | 1.8249 | 0.04093 | -0.0319 | 44.5859
18.5 | 1.8359 | 0.04473 | -0.0306 | 41.044
19 | 1.8433 | 0.04891 | -0.0293 | 37.6876
19.5 | 1.8515 | 0.05311 | -0.0282 | 34.8616
20 | 1.8595 | 0.05744 | -0.0275 | 32.3729

## 117. Re 12M Mach 0.25 (1)
BIGFOIL.COM POLAR EXPORT
GA 37A415
GA 37A415 |  |  |  | Cl Max: | 1.564 | at alpha= | 12 | deg
JavaFoil+Calcfoil stall+Eppler ext transition |  |  |  | L/D Max: | 120.783 | at alpha= | 5 | deg
Re: | 12000000 |  |  | Cd Min: | 0.00554 | at alpha= | 0.5 | deg
Mach: | 0.25 |  |  | Cl=0 at alpha= | -3 | deg
|  |  |  | @ Cl=0.1, Cd= | 0.0066275
|  |  |  | @ Cl=0.4, Cd= | 0.0055988
|  |  |  | @ Cl=0.6, Cd= | 0.0058616
alpha (deg) | Cl | Cd | Cm | Cl/Cd
-15.5 | -0.333 | 0.1069 | -0.02 | -3.116
-15 | -0.378 | 0.09924 | -0.022 | -3.809
-14.5 | -0.418 | 0.09381 | -0.022 | -4.457
-14 | -0.454 | 0.08881 | -0.023 | -5.107
-13.5 | -0.484 | 0.08525 | -0.023 | -5.678
-13 | -0.511 | 0.07937 | -0.024 | -6.437
-12.5 | -0.536 | 0.07047 | -0.027 | -7.603
-12 | -0.553 | 0.06525 | -0.028 | -8.472
-11.5 | -0.632 | 0.02129 | -0.041 | -29.677
-11 | -0.661 | 0.01371 | -0.044 | -48.237
-10.5 | -0.675 | 0.01105 | -0.046 | -61.059
-10 | -0.664 | 0.01014 | -0.047 | -65.487
-9.5 | -0.646 | 0.00958 | -0.048 | -67.415
-9 | -0.621 | 0.00909 | -0.049 | -68.302
-8.5 | -0.59 | 0.00868 | -0.05 | -67.901
-8 | -0.553 | 0.00838 | -0.051 | -65.951
-7.5 | -0.51 | 0.00864 | -0.052 | -59.104
-7 | -0.464 | 0.00826 | -0.053 | -56.157
-6.5 | -0.414 | 0.00764 | -0.054 | -54.115
-6 | -0.36 | 0.00747 | -0.055 | -48.225
-5.5 | -0.304 | 0.00722 | -0.056 | -42.097
-5 | -0.245 | 0.00745 | -0.057 | -32.947
-4.5 | -0.185 | 0.00731 | -0.058 | -25.341
-4 | -0.124 | 0.00703 | -0.06 | -17.672
-3.5 | -0.062 | 0.00689 | -0.061 | -9.028
-3 | 0 | 0.00671 | -0.062 | 0.062
-2.5 | 0.063 | 0.00672 | -0.063 | 9.435
-2 | 0.127 | 0.00656 | -0.064 | 19.312
-1.5 | 0.19 | 0.00625 | -0.065 | 30.452
-1 | 0.254 | 0.00592 | -0.066 | 42.879
-0.5 | 0.317 | 0.00581 | -0.067 | 54.653
0 | 0.383 | 0.00562 | -0.068 | 68.153
0.5 | 0.447 | 0.00554 | -0.069 | 80.769
1 | 0.511 | 0.00562 | -0.07 | 90.922
1.5 | 0.575 | 0.00581 | -0.071 | 98.864
2 | 0.638 | 0.00594 | -0.072 | 107.507
2.5 | 0.702 | 0.00614 | -0.073 | 114.394
3 | 0.766 | 0.00678 | -0.075 | 112.878
3.5 | 0.829 | 0.00734 | -0.076 | 113.068
4 | 0.889 | 0.0077 | -0.077 | 115.513
4.5 | 0.952 | 0.00812 | -0.078 | 117.171
5 | 1.013 | 0.00839 | -0.079 | 120.783
5.5 | 1.073 | 0.00943 | -0.08 | 113.786
6 | 1.132 | 0.01011 | -0.081 | 112.012
6.5 | 1.19 | 0.01073 | -0.082 | 110.827
7 | 1.245 | 0.01123 | -0.083 | 110.885
7.5 | 1.299 | 0.01189 | -0.084 | 109.224
8 | 1.351 | 0.01241 | -0.085 | 108.8
8.5 | 1.399 | 0.01248 | -0.086 | 112.137
9 | 1.444 | 0.01303 | -0.087 | 110.832
9.5 | 1.484 | 0.01354 | -0.088 | 109.618
10 | 1.52 | 0.01414 | -0.089 | 107.466
10.5 | 1.55 | 0.01456 | -0.09 | 106.435
11 | 1.543 | 0.0165 | -0.089 | 93.491
11.5 | 1.557 | 0.01725 | -0.09 | 90.253
12 | 1.564 | 0.01837 | -0.091 | 85.157
12.5 | 1.564 | 0.01957 | -0.091 | 79.94
13 | 1.557 | 0.021 | -0.092 | 74.136
13.5 | 1.543 | 0.02242 | -0.092 | 68.8
14 | 1.512 | 0.0244 | -0.093 | 61.96
14.5 | 1.464 | 0.02663 | -0.093 | 54.965
15 | 1.406 | 0.02878 | -0.094 | 48.861
15.5 | 1.339 | 0.03134 | -0.094 | 42.742
16 | 1.263 | 0.03484 | -0.094 | 36.25
16.5 | 1.179 | 0.03884 | -0.094 | 30.344
17 | 1.081 | 0.04684 | -0.094 | 23.076

## 118. Re 12M Mach 0.25 (2)
BIGFOIL.COM POLAR EXPORT
GA 37A415
GA 37A415 |  |  |  | Cl Max: | 1.8176 | at alpha= | 19 | deg
XFOIL ncrit=9 |  |  |  | L/D Max: | 165.953 | at alpha= | 3 | deg
Re: | 12000000 |  |  | Cd Min: | 0.22695 | at alpha= | -20 | deg
Mach: | 0.25 |  |  | Cl=0 at alpha= | -3.0642 | deg
|  |  |  | @ Cl=0.1, Cd= | 0.0054303
|  |  |  | @ Cl=0.4, Cd= | 0.0042465
|  |  |  | @ Cl=0.6, Cd= | 0.0041008
alpha (deg) | Cl | Cd | Cm | Cl/Cd
-20 | -0.6087 | 0.22695 | 0.0207 | -2.6821
-19.5 | -0.6048 | 0.21554 | 0.0159 | -2.806
-19 | -0.5895 | 0.20848 | 0.0116 | -2.8276
-18 | -0.7205 | 0.15132 | -0.0174 | -4.7614
-17.5 | -1.1071 | 0.07877 | -0.0642 | -14.0548
-17 | -1.1929 | 0.0572 | -0.0799 | -20.8549
-16.5 | -1.2369 | 0.04395 | -0.09 | -28.1433
-16 | -1.2631 | 0.03442 | -0.096 | -36.6967
-15.5 | -1.2776 | 0.02795 | -0.0972 | -45.7102
-15 | -1.2809 | 0.02369 | -0.0943 | -54.0692
-14.5 | -1.273 | 0.02068 | -0.089 | -61.5571
-14 | -1.2439 | 0.01845 | -0.0849 | -67.4201
-13.5 | -1.2028 | 0.01667 | -0.0818 | -72.1536
-13 | -1.155 | 0.01527 | -0.0793 | -75.6385
-12.5 | -1.1088 | 0.0136 | -0.0767 | -81.5294
-12 | -1.0573 | 0.01236 | -0.0746 | -85.5421
-11.5 | -1.0021 | 0.01144 | -0.073 | -87.5962
-11 | -0.9455 | 0.0107 | -0.0716 | -88.3645
-10.5 | -0.8877 | 0.01006 | -0.0705 | -88.2406
-10 | -0.8294 | 0.00951 | -0.0695 | -87.2135
-9.5 | -0.7706 | 0.00902 | -0.0688 | -85.4324
-9 | -0.7113 | 0.00859 | -0.0682 | -82.8056
-8.5 | -0.6518 | 0.00822 | -0.0677 | -79.2944
-8 | -0.592 | 0.00788 | -0.0674 | -75.1269
-7.5 | -0.5322 | 0.00758 | -0.0672 | -70.2111
-7 | -0.4729 | 0.00724 | -0.0669 | -65.3177
-6.5 | -0.413 | 0.00695 | -0.0669 | -59.4245
-6 | -0.3531 | 0.00672 | -0.0669 | -52.5446
-5.5 | -0.2927 | 0.00651 | -0.0671 | -44.9616
-5 | -0.2328 | 0.00629 | -0.0673 | -37.0111
-4.5 | -0.1728 | 0.00612 | -0.0675 | -28.2353
-4 | -0.1126 | 0.00593 | -0.0678 | -18.9882
-3.5 | -0.0523 | 0.00577 | -0.0683 | -9.0641
-3 | 0.0077 | 0.00564 | -0.0687 | 1.3652
-2.5 | 0.068 | 0.00551 | -0.0692 | 12.3412
-2 | 0.1282 | 0.00536 | -0.0697 | 23.9179
-1.5 | 0.1877 | 0.0052 | -0.0701 | 36.0962
-0.5 | 0.3057 | 0.00472 | -0.071 | 64.7669
0 | 0.3638 | 0.00449 | -0.0713 | 81.0245
0.5 | 0.4203 | 0.00411 | -0.0713 | 102.2628
1 | 0.4797 | 0.00408 | -0.0718 | 117.5735
1.5 | 0.5395 | 0.00408 | -0.0725 | 132.2304
2 | 0.5992 | 0.0041 | -0.073 | 146.1463
2.5 | 0.6578 | 0.00416 | -0.0734 | 158.125
3 | 0.7136 | 0.0043 | -0.0733 | 165.9535
3.5 | 0.7666 | 0.00472 | -0.0727 | 162.4153
4 | 0.8194 | 0.00522 | -0.0721 | 156.9732
4.5 | 0.8713 | 0.00579 | -0.0713 | 150.4836
5 | 0.9208 | 0.00651 | -0.0702 | 141.4439
5.5 | 0.972 | 0.00709 | -0.0693 | 137.0945
6 | 1.0244 | 0.00754 | -0.0685 | 135.8621
6.5 | 1.0765 | 0.00797 | -0.0677 | 135.069
7 | 1.1277 | 0.0084 | -0.0667 | 134.25
7.5 | 1.1764 | 0.00882 | -0.065 | 133.3787
8 | 1.2296 | 0.00937 | -0.0645 | 131.2273
8.5 | 1.2816 | 0.00997 | -0.0638 | 128.5456
9 | 1.3231 | 0.01057 | -0.0609 | 125.175
9.5 | 1.363 | 0.01128 | -0.058 | 120.8333
10 | 1.4041 | 0.01204 | -0.0555 | 116.6196
10.5 | 1.4429 | 0.01302 | -0.053 | 110.8218
11 | 1.4799 | 0.0142 | -0.0505 | 104.2183
11.5 | 1.5181 | 0.01546 | -0.0484 | 98.1953
12 | 1.5539 | 0.01695 | -0.0463 | 91.6755
12.5 | 1.5862 | 0.01875 | -0.044 | 84.5973
13 | 1.6155 | 0.02085 | -0.0417 | 77.482
13.5 | 1.6457 | 0.0229 | -0.0396 | 71.8646
14 | 1.6731 | 0.02522 | -0.0374 | 66.3402
14.5 | 1.6972 | 0.02777 | -0.035 | 61.1163
15 | 1.7188 | 0.03062 | -0.0327 | 56.1332
15.5 | 1.7359 | 0.03391 | -0.0303 | 51.1914
16 | 1.7549 | 0.0372 | -0.0283 | 47.1747
16.5 | 1.7729 | 0.04063 | -0.0264 | 43.6352
17 | 1.788 | 0.04442 | -0.0246 | 40.2521
17.5 | 1.7983 | 0.04869 | -0.0229 | 36.9337
18 | 1.8065 | 0.05329 | -0.0214 | 33.8994
18.5 | 1.8142 | 0.0581 | -0.0201 | 31.2255
19 | 1.8176 | 0.06335 | -0.0191 | 28.6914
19.5 | 1.8164 | 0.06924 | -0.0183 | 26.2334
20 | 1.815 | 0.07523 | -0.0178 | 24.126

## 119. Re 12M Mach 0.50 (1)
BIGFOIL.COM POLAR EXPORT
GA 37A415
GA 37A415 |  |  |  | Cl Max: | 1.427 | at alpha= | 8.5 | deg
JavaFoil+Calcfoil stall+Eppler ext transition |  |  |  | L/D Max: | 120.291 | at alpha= | 2.5 | deg
Re: | 12000000 |  |  | Cd Min: | 0.00581 | at alpha= | 0.5 | deg
Mach: | 0.5 |  |  | Cl=0 at alpha= | -3 | deg
|  |  |  | @ Cl=0.1, Cd= | 0.0069796
|  |  |  | @ Cl=0.4, Cd= | 0.0059658
|  |  |  | @ Cl=0.6, Cd= | 0.005978
alpha (deg) | Cl | Cd | Cm | Cl/Cd
-20 | -0.959 | 0.15967 | -0.02 | -6.009
-19.5 | -0.931 | 0.15548 | -0.02 | -5.985
-19 | -0.903 | 0.15157 | -0.02 | -5.959
-18.5 | -0.876 | 0.14534 | -0.021 | -6.026
-18 | -0.85 | 0.14043 | -0.022 | -6.054
-17.5 | -0.825 | 0.12817 | -0.023 | -6.435
-17 | -0.797 | 0.12215 | -0.024 | -6.526
-16.5 | -0.768 | 0.11739 | -0.024 | -6.544
-16 | -0.739 | 0.11367 | -0.024 | -6.502
-15.5 | -0.71 | 0.10961 | -0.024 | -6.481
-15 | -0.681 | 0.10604 | -0.024 | -6.425
-14.5 | -0.652 | 0.10278 | -0.024 | -6.345
-14 | -0.624 | 0.09881 | -0.024 | -6.315
-13.5 | -0.596 | 0.09423 | -0.025 | -6.325
-13 | -0.568 | 0.09045 | -0.025 | -6.28
-12.5 | -0.54 | 0.08699 | -0.026 | -6.212
-12 | -0.512 | 0.08151 | -0.026 | -6.282
-11.5 | -0.484 | 0.07473 | -0.027 | -6.481
-11 | -0.458 | 0.06836 | -0.029 | -6.693
-10.5 | -0.431 | 0.06187 | -0.031 | -6.966
-10 | -0.412 | 0.04901 | -0.038 | -8.409
-9.5 | -0.449 | 0.01187 | -0.053 | -37.807
-9 | -0.343 | 0.05571 | -0.03 | -6.154
-8.5 | -0.381 | 0.01112 | -0.055 | -34.225
-8 | -0.35 | 0.00969 | -0.057 | -36.12
-7.5 | -0.315 | 0.00981 | -0.058 | -32.109
-7 | -0.272 | 0.01132 | -0.057 | -24.003
-6.5 | -0.386 | 0.00891 | -0.061 | -43.303
-6 | -0.368 | 0.00879 | -0.062 | -41.851
-5.5 | -0.323 | 0.00797 | -0.063 | -40.507
-5 | -0.266 | 0.00764 | -0.064 | -34.878
-4.5 | -0.203 | 0.00723 | -0.065 | -28.142
-4 | -0.137 | 0.00762 | -0.066 | -17.999
-3.5 | -0.069 | 0.00737 | -0.068 | -9.367
-3 | 0 | 0.00715 | -0.069 | 0.064
-2.5 | 0.071 | 0.00705 | -0.07 | 10.034
-2 | 0.141 | 0.00688 | -0.071 | 20.573
-1.5 | 0.213 | 0.00674 | -0.072 | 31.588
-1 | 0.284 | 0.00618 | -0.074 | 45.891
-0.5 | 0.355 | 0.00613 | -0.075 | 57.798
0 | 0.429 | 0.00586 | -0.076 | 73.073
0.5 | 0.5 | 0.00581 | -0.077 | 86.025
1 | 0.571 | 0.00588 | -0.078 | 97.122
1.5 | 0.642 | 0.00612 | -0.08 | 104.903
2 | 0.714 | 0.00631 | -0.081 | 113.094
2.5 | 0.785 | 0.00653 | -0.082 | 120.291
3 | 0.856 | 0.00739 | -0.083 | 115.887
3.5 | 0.927 | 0.00813 | -0.084 | 114.061
4 | 0.993 | 0.00862 | -0.086 | 115.112
4.5 | 1.062 | 0.00934 | -0.087 | 113.712
5 | 1.129 | 0.00972 | -0.088 | 116.216
5.5 | 1.194 | 0.01082 | -0.089 | 110.372
6 | 1.255 | 0.01225 | -0.09 | 102.494
6.5 | 1.313 | 0.01295 | -0.092 | 101.403
7 | 1.366 | 0.01422 | -0.093 | 96.039
7.5 | 1.411 | 0.01475 | -0.094 | 95.637
8 | 1.414 | 0.01624 | -0.093 | 87.039
8.5 | 1.427 | 0.01747 | -0.094 | 81.695
9 | 1.411 | 0.01888 | -0.094 | 74.744
9.5 | 1.322 | 0.02062 | -0.095 | 64.087
10 | 0.884 | 0.02226 | -0.096 | 39.7
10.5 | 0.912 | 0.02508 | -0.096 | 36.35
11 | 0.942 | 0.02684 | -0.097 | 35.089
11.5 | 0.947 | 0.03677 | -0.094 | 25.739
12 | 0.99 | 0.03392 | -0.097 | 29.198
12.5 | 1.017 | 0.03811 | -0.097 | 26.682
13 | 1.033 | 0.04601 | -0.096 | 22.453
13.5 | 0.95 | 0.09288 | -0.068 | 10.224

## 120. Re 12M Mach 0.50 (2)
BIGFOIL.COM POLAR EXPORT
GA 37A415
GA 37A415 |  |  |  | Cl Max: | 1.5852 | at alpha= | 12.5 | deg
XFOIL ncrit=9 |  |  |  | L/D Max: | 191.481 | at alpha= | 3 | deg
Re: | 12000000 |  |  | Cd Min: | 0.25194 | at alpha= | -20 | deg
Mach: | 0.5 |  |  | Cl=0 at alpha= | -3.0793 | deg
|  |  |  | @ Cl=0.1, Cd= | 0.0056709
|  |  |  | @ Cl=0.4, Cd= | 0.0047037
|  |  |  | @ Cl=0.6, Cd= | 0.0042041
alpha (deg) | Cl | Cd | Cm | Cl/Cd
-20 | -0.6356 | 0.25194 | 0.0264 | -2.5228
-19.5 | -0.6145 | 0.24301 | 0.021 | -2.5287
-19 | -0.5936 | 0.23436 | 0.0157 | -2.5329
-18.5 | -0.5706 | 0.22708 | 0.0108 | -2.5128
-18 | -0.5479 | 0.21973 | 0.006 | -2.4935
-17.5 | -0.5261 | 0.21206 | 0.0012 | -2.4809
-17 | -0.5063 | 0.20378 | -0.0035 | -2.4845
-16.5 | -0.4886 | 0.19474 | -0.0084 | -2.509
-16 | -0.4714 | 0.1858 | -0.0132 | -2.5371
-15.5 | -0.4558 | 0.17684 | -0.0179 | -2.5775
-15 | -0.4364 | 0.16952 | -0.022 | -2.5743
-14.5 | -0.4183 | 0.16202 | -0.026 | -2.5818
-14 | -0.4028 | 0.15388 | -0.0301 | -2.6176
-13.5 | -0.3927 | 0.14478 | -0.0345 | -2.7124
-13 | -0.3885 | 0.13472 | -0.0392 | -2.8838
-12.5 | -0.3847 | 0.12519 | -0.0437 | -3.0729
-12 | -0.3935 | 0.11361 | -0.0494 | -3.4636
-11.5 | -0.3935 | 0.10426 | -0.0541 | -3.7742
-11 | -0.3963 | 0.09476 | -0.0592 | -4.1821
-10.5 | -0.4042 | 0.08471 | -0.065 | -4.7716
-10 | -0.4168 | 0.07404 | -0.0718 | -5.6294
-9.5 | -0.4313 | 0.06253 | -0.0802 | -6.8975
-9 | -0.4441 | 0.04788 | -0.0952 | -9.2753
-8.5 | -0.4708 | 0.03759 | -0.1046 | -12.5246
-8 | -0.5015 | 0.02994 | -0.1031 | -16.7502
-7.5 | -0.5206 | 0.02085 | -0.0992 | -24.9688
-7 | -0.5235 | 0.01237 | -0.0926 | -42.3201
-6.5 | -0.4782 | 0.00895 | -0.0875 | -53.4302
-6 | -0.4132 | 0.00773 | -0.0842 | -53.4541
-5.5 | -0.3428 | 0.00717 | -0.0822 | -47.8103
-5 | -0.2711 | 0.00679 | -0.081 | -39.9264
-4.5 | -0.1997 | 0.00651 | -0.0802 | -30.6759
-4 | -0.1295 | 0.00626 | -0.0796 | -20.6869
-3.5 | -0.0589 | 0.00605 | -0.0794 | -9.7355
-3 | 0.0111 | 0.00586 | -0.0793 | 1.8942
-2.5 | 0.0806 | 0.00571 | -0.0794 | 14.1156
-2 | 0.15 | 0.00557 | -0.0797 | 26.93
-1.5 | 0.2189 | 0.00538 | -0.0801 | 40.6877
-1 | 0.2869 | 0.0052 | -0.0804 | 55.1731
-0.5 | 0.3534 | 0.00492 | -0.0806 | 71.8293
0 | 0.4202 | 0.00461 | -0.0809 | 91.1497
0.5 | 0.4843 | 0.0042 | -0.0808 | 115.3095
1 | 0.5532 | 0.00417 | -0.0814 | 132.6619
1.5 | 0.6218 | 0.00422 | -0.0819 | 147.346
2 | 0.6913 | 0.00423 | -0.0826 | 163.4279
2.5 | 0.7598 | 0.00425 | -0.083 | 178.7765
3 | 0.8272 | 0.00432 | -0.0831 | 191.4815
3.5 | 0.8871 | 0.00482 | -0.0818 | 184.0456
4 | 0.9456 | 0.00541 | -0.0802 | 174.7874
5 | 1.0506 | 0.0071 | -0.0748 | 147.9718
5.5 | 1.0966 | 0.00813 | -0.0708 | 134.8831
6 | 1.1414 | 0.00895 | -0.0665 | 127.5307
6.5 | 1.1873 | 0.00978 | -0.0623 | 121.4008
7 | 1.2287 | 0.01065 | -0.0574 | 115.3709
7.5 | 1.2744 | 0.01216 | -0.0544 | 104.8026
8 | 1.3156 | 0.01403 | -0.051 | 93.7705
8.5 | 1.3581 | 0.01605 | -0.0479 | 84.6168
9 | 1.3983 | 0.01832 | -0.0447 | 76.3264
9.5 | 1.4382 | 0.02065 | -0.0414 | 69.6465
10 | 1.4739 | 0.02327 | -0.0377 | 63.3391
10.5 | 1.5035 | 0.02631 | -0.0336 | 57.1456
11 | 1.5317 | 0.02951 | -0.0294 | 51.9044
11.5 | 1.5565 | 0.03315 | -0.0253 | 46.9532
12 | 1.5764 | 0.03724 | -0.021 | 42.3308
12.5 | 1.5852 | 0.04233 | -0.0167 | 37.4486
13 | 1.5791 | 0.04861 | -0.0124 | 32.4851
13.5 | 1.5587 | 0.05623 | -0.0089 | 27.7201
14 | 1.53 | 0.06488 | -0.0064 | 23.582
14.5 | 1.4944 | 0.07464 | -0.0053 | 20.0214
15 | 1.4557 | 0.08525 | -0.0056 | 17.0757
15.5 | 1.4166 | 0.09662 | -0.0077 | 14.6616
16 | 1.3792 | 0.10863 | -0.0112 | 12.6963
16.5 | 1.3442 | 0.121 | -0.0161 | 11.1091
17 | 1.3131 | 0.13376 | -0.0223 | 9.8168
17.5 | 1.2858 | 0.14655 | -0.0293 | 8.7738

## 121. Re 14M Mach 0.00 (1)
BIGFOIL.COM POLAR EXPORT
GA 37A415
GA 37A415 |  |  |  | Cl Max: | 1.636 | at alpha= | 13.5 | deg
JavaFoil+Calcfoil stall+Eppler ext transition |  |  |  | L/D Max: | 120.679 | at alpha= | 5 | deg
Re: | 14000000 |  |  | Cd Min: | 0.0056 | at alpha= | 1 | deg
Mach: | 0 |  |  | Cl=0 at alpha= | -3 | deg
|  |  |  | @ Cl=0.1, Cd= | 0.0064994
|  |  |  | @ Cl=0.4, Cd= | 0.0056206
|  |  |  | @ Cl=0.6, Cd= | 0.0059003
alpha (deg) | Cl | Cd | Cm | Cl/Cd
-17.5 | -0.615 | 0.11486 | -0.02 | -5.35
-17 | -0.628 | 0.10835 | -0.021 | -5.796
-16.5 | -0.639 | 0.10468 | -0.021 | -6.101
-16 | -0.655 | 0.09274 | -0.023 | -7.058
-15.5 | -0.666 | 0.08535 | -0.024 | -7.803
-15 | -0.679 | 0.07532 | -0.026 | -9.017
-14.5 | -0.701 | 0.05804 | -0.029 | -12.079
-14 | -0.733 | 0.03713 | -0.033 | -19.733
-13.5 | -0.74 | 0.0316 | -0.035 | -23.43
-13 | -0.771 | 0.01804 | -0.038 | -42.767
-12.5 | -0.791 | 0.01249 | -0.04 | -63.298
-12 | -0.788 | 0.01141 | -0.042 | -69.055
-11.5 | -0.773 | 0.01076 | -0.043 | -71.814
-11 | -0.754 | 0.01017 | -0.044 | -74.077
-10.5 | -0.73 | 0.0097 | -0.045 | -75.242
-10 | -0.703 | 0.00925 | -0.046 | -75.952
-9.5 | -0.671 | 0.0088 | -0.047 | -76.24
-9 | -0.635 | 0.00841 | -0.048 | -75.474
-8.5 | -0.596 | 0.00812 | -0.049 | -73.353
-8 | -0.553 | 0.00786 | -0.05 | -70.314
-7.5 | -0.506 | 0.00783 | -0.051 | -64.677
-7 | -0.457 | 0.00755 | -0.052 | -60.562
-6.5 | -0.406 | 0.00731 | -0.053 | -55.473
-6 | -0.352 | 0.00715 | -0.054 | -49.204
-5.5 | -0.296 | 0.00728 | -0.055 | -40.697
-5 | -0.239 | 0.00714 | -0.056 | -33.448
-4.5 | -0.18 | 0.00701 | -0.057 | -25.671
-4 | -0.121 | 0.00691 | -0.058 | -17.434
-3.5 | -0.06 | 0.00679 | -0.059 | -8.879
-3 | 0 | 0.0065 | -0.06 | 0.062
-2.5 | 0.061 | 0.0066 | -0.061 | 9.317
-2 | 0.123 | 0.00644 | -0.062 | 19.064
-1.5 | 0.184 | 0.00632 | -0.063 | 29.201
-1 | 0.246 | 0.00582 | -0.064 | 42.248
-0.5 | 0.307 | 0.00578 | -0.065 | 53.151
0 | 0.371 | 0.00563 | -0.066 | 65.953
0.5 | 0.433 | 0.00561 | -0.067 | 77.172
1 | 0.495 | 0.0056 | -0.068 | 88.298
1.5 | 0.556 | 0.00573 | -0.069 | 97.154
2 | 0.618 | 0.00597 | -0.07 | 103.504
2.5 | 0.68 | 0.00641 | -0.071 | 106.14
3 | 0.742 | 0.00687 | -0.072 | 107.945
3.5 | 0.803 | 0.00716 | -0.073 | 112.202
4 | 0.862 | 0.00754 | -0.074 | 114.268
4.5 | 0.922 | 0.00795 | -0.075 | 116.035
5 | 0.982 | 0.00814 | -0.076 | 120.679
5.5 | 1.04 | 0.00919 | -0.077 | 113.238
6 | 1.098 | 0.00963 | -0.078 | 114.019
6.5 | 1.154 | 0.0101 | -0.079 | 114.317
7 | 1.21 | 0.01049 | -0.08 | 115.293
7.5 | 1.263 | 0.01107 | -0.081 | 114.144
8 | 1.315 | 0.01151 | -0.082 | 114.234
8.5 | 1.365 | 0.01152 | -0.083 | 118.518
9 | 1.413 | 0.01201 | -0.084 | 117.651
9.5 | 1.456 | 0.01243 | -0.085 | 117.199
10 | 1.497 | 0.0129 | -0.086 | 116.086
10.5 | 1.535 | 0.01326 | -0.087 | 115.741
11 | 1.569 | 0.01376 | -0.088 | 113.952
11.5 | 1.599 | 0.01431 | -0.089 | 111.702
12 | 1.625 | 0.01502 | -0.09 | 108.18
12.5 | 1.613 | 0.01676 | -0.089 | 96.274
13 | 1.627 | 0.01759 | -0.09 | 92.466
13.5 | 1.636 | 0.01866 | -0.09 | 87.642
14 | 1.635 | 0.01997 | -0.091 | 81.887
14.5 | 1.625 | 0.02117 | -0.092 | 76.75
15 | 1.608 | 0.02265 | -0.092 | 71.026
15.5 | 1.587 | 0.02438 | -0.093 | 65.091
16 | 1.561 | 0.02615 | -0.093 | 59.696
16.5 | 1.531 | 0.02795 | -0.094 | 54.775
17 | 1.496 | 0.03034 | -0.094 | 49.318
17.5 | 1.459 | 0.03266 | -0.094 | 44.684
18 | 1.42 | 0.03514 | -0.095 | 40.414
18.5 | 1.376 | 0.03918 | -0.095 | 35.113

## 122. Re 14M Mach 0.00 (2)
BIGFOIL.COM POLAR EXPORT
GA 37A415
GA 37A415 |  |  |  | Cl Max: | 1.8834 | at alpha= | 20 | deg
XFOIL ncrit=9 |  |  |  | L/D Max: | 151.029 | at alpha= | 2.5 | deg
Re: | 14000000 |  |  | Cd Min: | 0.05263 | at alpha= | 20 | deg
Mach: | 0 |  |  | Cl=0 at alpha= | -3.0582 | deg
|  |  |  | @ Cl=0.1, Cd= | 0.0052445
|  |  |  | @ Cl=0.4, Cd= | 0.0041659
|  |  |  | @ Cl=0.6, Cd= | 0.0041237
alpha (deg) | Cl | Cd | Cm | Cl/Cd
-20 | -1.6509 | 0.02492 | -0.0807 | -66.248
-19.5 | -1.6318 | 0.02258 | -0.0795 | -72.2675
-19 | -1.6094 | 0.02073 | -0.0776 | -77.6363
-18.5 | -1.5856 | 0.01937 | -0.0749 | -81.8585
-18 | -1.5584 | 0.01832 | -0.0719 | -85.0655
-17.5 | -1.5268 | 0.01742 | -0.0692 | -87.6464
-17 | -1.4874 | 0.01658 | -0.0676 | -89.7105
-16.5 | -1.4449 | 0.01578 | -0.0663 | -91.5653
-16 | -1.4003 | 0.01503 | -0.0653 | -93.167
-15.5 | -1.3541 | 0.01432 | -0.0644 | -94.5601
-15 | -1.3061 | 0.01368 | -0.0637 | -95.4751
-14.5 | -1.2572 | 0.01309 | -0.0631 | -96.0428
-14 | -1.2079 | 0.01243 | -0.0626 | -97.1762
-13.5 | -1.1584 | 0.01174 | -0.062 | -98.6712
-13 | -1.1078 | 0.01114 | -0.0616 | -99.4434
-12.5 | -1.056 | 0.01058 | -0.0613 | -99.811
-12 | -1.0037 | 0.01007 | -0.061 | -99.6723
-11.5 | -0.9505 | 0.00961 | -0.0609 | -98.9074
-11 | -0.897 | 0.00916 | -0.0608 | -97.9258
-10.5 | -0.8428 | 0.00878 | -0.0608 | -95.9909
-10 | -0.7879 | 0.00843 | -0.0609 | -93.4638
-9.5 | -0.7326 | 0.00814 | -0.061 | -90
-9 | -0.6768 | 0.00786 | -0.0613 | -86.1069
-8.5 | -0.6209 | 0.00761 | -0.0615 | -81.59
-8 | -0.5646 | 0.00735 | -0.0618 | -76.8163
-7.5 | -0.5086 | 0.00708 | -0.062 | -71.8362
-7 | -0.4521 | 0.00681 | -0.0623 | -66.3877
-6.5 | -0.3953 | 0.00659 | -0.0626 | -59.9848
-6 | -0.3383 | 0.00641 | -0.063 | -52.7769
-5.5 | -0.2809 | 0.00622 | -0.0635 | -45.1608
-5 | -0.2237 | 0.00603 | -0.0639 | -37.0978
-4.5 | -0.1663 | 0.00589 | -0.0644 | -28.2343
-4 | -0.1086 | 0.00572 | -0.0649 | -18.986
-3.5 | -0.0509 | 0.00558 | -0.0654 | -9.1219
-3 | 0.0067 | 0.00546 | -0.0659 | 1.2271
-2.5 | 0.0647 | 0.00533 | -0.0665 | 12.1388
-2 | 0.1225 | 0.00519 | -0.0671 | 23.6031
-1.5 | 0.1798 | 0.00505 | -0.0676 | 35.604
-1 | 0.2372 | 0.00487 | -0.0681 | 48.7064
-0.5 | 0.2937 | 0.00465 | -0.0685 | 63.1613
0 | 0.3501 | 0.00446 | -0.0689 | 78.4978
0.5 | 0.4044 | 0.00414 | -0.0689 | 97.6812
1 | 0.4612 | 0.00401 | -0.0694 | 115.0125
1.5 | 0.5185 | 0.00401 | -0.07 | 129.3017
2 | 0.5757 | 0.00408 | -0.0705 | 141.1029
2.5 | 0.6313 | 0.00418 | -0.0708 | 151.0287
3.5 | 0.7342 | 0.00489 | -0.07 | 150.1431
4 | 0.7859 | 0.00529 | -0.0697 | 148.5633
4.5 | 0.8369 | 0.00578 | -0.0693 | 144.7924
5 | 0.8861 | 0.0064 | -0.0686 | 138.4531
5.5 | 0.9376 | 0.00684 | -0.0683 | 137.076
6 | 0.9894 | 0.00721 | -0.0681 | 137.2261
6.5 | 1.0411 | 0.00755 | -0.0679 | 137.894
7 | 1.0919 | 0.00792 | -0.0675 | 137.8662
7.5 | 1.1421 | 0.00826 | -0.067 | 138.2688
8 | 1.1901 | 0.00862 | -0.066 | 138.0626
8.5 | 1.2402 | 0.00907 | -0.0657 | 136.7365
9 | 1.2945 | 0.00959 | -0.0664 | 134.9844
9.5 | 1.3406 | 0.01007 | -0.0653 | 133.1281
10 | 1.3853 | 0.01058 | -0.064 | 130.9357
10.5 | 1.4252 | 0.01111 | -0.0619 | 128.2808
11 | 1.4623 | 0.01179 | -0.0594 | 124.0288
11.5 | 1.5004 | 0.0125 | -0.0574 | 120.032
12 | 1.5371 | 0.01333 | -0.0555 | 115.3113
12.5 | 1.5719 | 0.01434 | -0.0535 | 109.6165
13 | 1.604 | 0.0156 | -0.0514 | 102.8205
13.5 | 1.6363 | 0.01694 | -0.0497 | 96.5939
14 | 1.6678 | 0.0184 | -0.0481 | 90.6413
14.5 | 1.698 | 0.02002 | -0.0465 | 84.8152
15 | 1.7247 | 0.02191 | -0.0448 | 78.7175
15.5 | 1.7485 | 0.02404 | -0.043 | 72.7329
16 | 1.769 | 0.02644 | -0.041 | 66.9062
16.5 | 1.7888 | 0.02897 | -0.0393 | 61.7466
17 | 1.809 | 0.03153 | -0.0377 | 57.3739
17.5 | 1.8275 | 0.03431 | -0.0362 | 53.2644
18 | 1.8436 | 0.03738 | -0.0348 | 49.3205
18.5 | 1.8551 | 0.04088 | -0.0333 | 45.3792
19 | 1.8644 | 0.04476 | -0.032 | 41.6533
19.5 | 1.8743 | 0.0486 | -0.031 | 38.5658
20 | 1.8834 | 0.05263 | -0.0301 | 35.7857

## 123. Re 14M Mach 0.10 (1)
BIGFOIL.COM POLAR EXPORT
GA 37A415
GA 37A415 |  |  |  | Cl Max: | 1.626 | at alpha= | 13.5 | deg
JavaFoil+Calcfoil stall+Eppler ext transition |  |  |  | L/D Max: | 119.892 | at alpha= | 5 | deg
Re: | 14000000 |  |  | Cd Min: | 0.00559 | at alpha= | 0.5 | deg
Mach: | 0.1 |  |  | Cl=0 at alpha= | -3 | deg
|  |  |  | @ Cl=0.1, Cd= | 0.0064703
|  |  |  | @ Cl=0.4, Cd= | 0.0056352
|  |  |  | @ Cl=0.6, Cd= | 0.0058956
alpha (deg) | Cl | Cd | Cm | Cl/Cd
-17.5 | -0.568 | 0.12008 | -0.019 | -4.732
-17 | -0.584 | 0.11388 | -0.02 | -5.13
-16.5 | -0.599 | 0.10794 | -0.02 | -5.551
-16 | -0.614 | 0.10147 | -0.021 | -6.047
-15.5 | -0.631 | 0.09005 | -0.024 | -7.005
-15 | -0.644 | 0.08237 | -0.025 | -7.819
-14.5 | -0.658 | 0.07308 | -0.027 | -8.999
-14 | -0.686 | 0.05214 | -0.031 | -13.153
-13.5 | -0.702 | 0.04166 | -0.033 | -16.846
-13 | -0.732 | 0.0253 | -0.036 | -28.919
-12.5 | -0.77 | 0.01335 | -0.04 | -57.665
-12 | -0.77 | 0.01198 | -0.042 | -64.284
-11.5 | -0.763 | 0.01097 | -0.043 | -69.536
-11 | -0.746 | 0.01033 | -0.044 | -72.245
-10.5 | -0.725 | 0.00981 | -0.045 | -73.892
-10 | -0.699 | 0.00925 | -0.046 | -75.563
-9.5 | -0.669 | 0.00888 | -0.047 | -75.275
-9 | -0.634 | 0.0085 | -0.048 | -74.617
-8.5 | -0.595 | 0.0082 | -0.049 | -72.639
-8 | -0.553 | 0.00784 | -0.05 | -70.533
-7.5 | -0.507 | 0.0078 | -0.051 | -65.029
-7 | -0.459 | 0.00763 | -0.052 | -60.134
-6.5 | -0.407 | 0.00736 | -0.053 | -55.339
-6 | -0.353 | 0.00712 | -0.054 | -49.631
-5.5 | -0.297 | 0.00733 | -0.055 | -40.581
-5 | -0.24 | 0.00723 | -0.056 | -33.17
-4.5 | -0.181 | 0.00696 | -0.057 | -26.005
-4 | -0.121 | 0.00684 | -0.058 | -17.696
-3.5 | -0.061 | 0.00674 | -0.059 | -8.986
-3 | 0 | 0.00657 | -0.06 | 0.061
-2.5 | 0.062 | 0.00657 | -0.061 | 9.406
-2 | 0.123 | 0.00641 | -0.062 | 19.252
-1.5 | 0.185 | 0.00625 | -0.063 | 29.669
-1 | 0.247 | 0.00587 | -0.064 | 42.093
-0.5 | 0.309 | 0.00576 | -0.065 | 53.641
0 | 0.373 | 0.00567 | -0.066 | 65.755
0.5 | 0.435 | 0.00559 | -0.067 | 77.776
1 | 0.497 | 0.00565 | -0.068 | 88.061
1.5 | 0.559 | 0.00577 | -0.069 | 96.946
2 | 0.621 | 0.00596 | -0.07 | 104.158
2.5 | 0.683 | 0.00645 | -0.072 | 105.876
3 | 0.745 | 0.00695 | -0.073 | 107.201
3.5 | 0.807 | 0.00719 | -0.074 | 112.247
4 | 0.866 | 0.00758 | -0.075 | 114.226
4.5 | 0.927 | 0.00797 | -0.076 | 116.19
5 | 0.987 | 0.00823 | -0.077 | 119.892
5.5 | 1.046 | 0.00919 | -0.078 | 113.758
6 | 1.103 | 0.00964 | -0.079 | 114.49
6.5 | 1.16 | 0.01017 | -0.08 | 114.098
7 | 1.215 | 0.01058 | -0.081 | 114.822
7.5 | 1.269 | 0.011 | -0.082 | 115.315
8 | 1.321 | 0.01159 | -0.083 | 113.921
8.5 | 1.371 | 0.01162 | -0.084 | 117.948
9 | 1.418 | 0.0121 | -0.085 | 117.177
9.5 | 1.461 | 0.01254 | -0.086 | 116.558
10 | 1.501 | 0.01302 | -0.087 | 115.336
10.5 | 1.538 | 0.01355 | -0.088 | 113.493
11 | 1.571 | 0.01396 | -0.089 | 112.531
11.5 | 1.6 | 0.01454 | -0.09 | 109.995
12 | 1.624 | 0.01526 | -0.091 | 106.447
12.5 | 1.609 | 0.01701 | -0.09 | 94.61
13 | 1.62 | 0.01793 | -0.09 | 90.373
13.5 | 1.626 | 0.01926 | -0.091 | 84.403
14 | 1.623 | 0.02041 | -0.091 | 79.489
14.5 | 1.608 | 0.02183 | -0.092 | 73.661
15 | 1.587 | 0.02347 | -0.092 | 67.602
15.5 | 1.561 | 0.02509 | -0.093 | 62.235
16 | 1.53 | 0.02695 | -0.093 | 56.784
16.5 | 1.495 | 0.02891 | -0.094 | 51.719
17 | 1.455 | 0.03147 | -0.094 | 46.228
17.5 | 1.413 | 0.03387 | -0.095 | 41.699
18 | 1.367 | 0.03672 | -0.095 | 37.224
18.5 | 1.317 | 0.04091 | -0.095 | 32.199

## 124. Re 14M Mach 0.10 (2)
BIGFOIL.COM POLAR EXPORT
GA 37A415
GA 37A415 |  |  |  | Cl Max: | 1.8787 | at alpha= | 20 | deg
XFOIL ncrit=9 |  |  |  | L/D Max: | 152.01 | at alpha= | 2.5 | deg
Re: | 14000000 |  |  | Cd Min: | 0.05547 | at alpha= | 20 | deg
Mach: | 0.1 |  |  | Cl=0 at alpha= | -3.0586 | deg
|  |  |  | @ Cl=0.1, Cd= | 0.0052563
|  |  |  | @ Cl=0.4, Cd= | 0.004181
|  |  |  | @ Cl=0.6, Cd= | 0.0041168
alpha (deg) | Cl | Cd | Cm | Cl/Cd
-20 | -1.6363 | 0.02878 | -0.0853 | -56.8555
-19.5 | -1.623 | 0.02546 | -0.0849 | -63.7471
-19 | -1.6051 | 0.02288 | -0.0836 | -70.153
-18.5 | -1.5834 | 0.02096 | -0.0814 | -75.5439
-18 | -1.5601 | 0.0196 | -0.0782 | -79.5969
-17.5 | -1.531 | 0.01843 | -0.0752 | -83.0711
-17 | -1.4979 | 0.01745 | -0.0723 | -85.8395
-16.5 | -1.4565 | 0.01653 | -0.0705 | -88.1125
-15.5 | -1.3663 | 0.0149 | -0.0679 | -91.698
-15 | -1.3181 | 0.0142 | -0.0669 | -92.8239
-14.5 | -1.2688 | 0.01353 | -0.066 | -93.7768
-14 | -1.2185 | 0.01289 | -0.0653 | -94.5306
-13.5 | -1.1683 | 0.01219 | -0.0645 | -95.8409
-13 | -1.1176 | 0.01147 | -0.0638 | -97.4368
-12.5 | -1.0656 | 0.01084 | -0.0633 | -98.3026
-12 | -1.0127 | 0.01029 | -0.0628 | -98.4159
-11.5 | -0.959 | 0.00979 | -0.0625 | -97.9571
-11 | -0.9047 | 0.00932 | -0.0623 | -97.0708
-10.5 | -0.85 | 0.00891 | -0.0621 | -95.3984
-10 | -0.7946 | 0.00853 | -0.0621 | -93.1536
-9.5 | -0.7388 | 0.00821 | -0.0621 | -89.9878
-9 | -0.6824 | 0.00791 | -0.0622 | -86.2705
-8.5 | -0.6258 | 0.00766 | -0.0623 | -81.6971
-8 | -0.5689 | 0.00739 | -0.0626 | -76.9824
-7.5 | -0.5124 | 0.00712 | -0.0627 | -71.9663
-7 | -0.4553 | 0.00685 | -0.063 | -66.4672
-6.5 | -0.3981 | 0.00661 | -0.0632 | -60.2269
-5.5 | -0.2828 | 0.00624 | -0.064 | -45.3205
-5 | -0.2252 | 0.00605 | -0.0644 | -37.2231
-4.5 | -0.1674 | 0.0059 | -0.0648 | -28.3729
-4 | -0.1093 | 0.00573 | -0.0653 | -19.075
-3.5 | -0.0512 | 0.00559 | -0.0658 | -9.1592
-3 | 0.0068 | 0.00547 | -0.0663 | 1.2431
-2.5 | 0.0652 | 0.00534 | -0.0669 | 12.2097
-2 | 0.1234 | 0.0052 | -0.0675 | 23.7308
-1.5 | 0.181 | 0.00506 | -0.068 | 35.7708
-1 | 0.2388 | 0.00487 | -0.0685 | 49.0349
-0.5 | 0.2957 | 0.00465 | -0.0689 | 63.5914
0 | 0.3523 | 0.00446 | -0.0693 | 78.991
0.5 | 0.407 | 0.00414 | -0.0693 | 98.3092
1 | 0.4641 | 0.00402 | -0.0698 | 115.4478
1.5 | 0.5218 | 0.00401 | -0.0704 | 130.1247
2 | 0.5794 | 0.00408 | -0.0709 | 142.0098
2.5 | 0.6354 | 0.00418 | -0.0712 | 152.0096
3 | 0.6862 | 0.00463 | -0.0706 | 148.2073
3.5 | 0.7389 | 0.00489 | -0.0704 | 151.1043
4 | 0.7908 | 0.0053 | -0.07 | 149.2075
4.5 | 0.842 | 0.0058 | -0.0696 | 145.1724
5 | 0.8914 | 0.00642 | -0.0689 | 138.8474
5.5 | 0.943 | 0.00687 | -0.0685 | 137.2635
6 | 0.995 | 0.00726 | -0.0682 | 137.0523
6.5 | 1.0471 | 0.0076 | -0.068 | 137.7763
7 | 1.0981 | 0.00798 | -0.0675 | 137.6065
7.5 | 1.1486 | 0.00831 | -0.067 | 138.219
8 | 1.1965 | 0.0087 | -0.0659 | 137.5287
8.5 | 1.2472 | 0.00917 | -0.0655 | 136.0087
9 | 1.3007 | 0.0097 | -0.0659 | 134.0928
9.5 | 1.3468 | 0.01019 | -0.0647 | 132.1688
10 | 1.3903 | 0.0107 | -0.063 | 129.9346
10.5 | 1.4293 | 0.01129 | -0.0606 | 126.5988
11 | 1.4666 | 0.01202 | -0.0581 | 122.0133
11.5 | 1.5049 | 0.01278 | -0.0561 | 117.7543
12 | 1.5418 | 0.01368 | -0.0541 | 112.7047
12.5 | 1.576 | 0.01482 | -0.052 | 106.3428
13 | 1.608 | 0.01617 | -0.05 | 99.4434
13.5 | 1.6409 | 0.01758 | -0.0483 | 93.339
14 | 1.6719 | 0.01917 | -0.0466 | 87.2144
14.5 | 1.7015 | 0.02091 | -0.0449 | 81.3725
15 | 1.7271 | 0.02296 | -0.043 | 75.2221
15.5 | 1.7494 | 0.02529 | -0.0411 | 69.1736
16 | 1.7699 | 0.02777 | -0.0391 | 63.7342
16.5 | 1.7903 | 0.03038 | -0.0374 | 58.9302
17 | 1.8093 | 0.03315 | -0.0357 | 54.5792
17.5 | 1.8268 | 0.03616 | -0.0342 | 50.5199
18 | 1.8405 | 0.03953 | -0.0326 | 46.5596
18.5 | 1.8509 | 0.04329 | -0.0311 | 42.7558
19 | 1.8622 | 0.04708 | -0.0299 | 39.554
19.5 | 1.8722 | 0.05103 | -0.0288 | 36.6882
20 | 1.8787 | 0.05547 | -0.0279 | 33.8688

## 125. Re 14M Mach 0.25 (1)
BIGFOIL.COM POLAR EXPORT
GA 37A415
GA 37A415 |  |  |  | Cl Max: | 1.575 | at alpha= | 11 | deg
JavaFoil+Calcfoil stall+Eppler ext transition |  |  |  | L/D Max: | 120.83 | at alpha= | 4.5 | deg
Re: | 14000000 |  |  | Cd Min: | 0.00568 | at alpha= | 1 | deg
Mach: | 0.25 |  |  | Cl=0 at alpha= | -3 | deg
|  |  |  | @ Cl=0.1, Cd= | 0.0065175
|  |  |  | @ Cl=0.4, Cd= | 0.0057047
|  |  |  | @ Cl=0.6, Cd= | 0.0059192
alpha (deg) | Cl | Cd | Cm | Cl/Cd
-15.5 | -0.334 | 0.10574 | -0.021 | -3.154
-15 | -0.378 | 0.0984 | -0.022 | -3.845
-14.5 | -0.418 | 0.09295 | -0.023 | -4.501
-14 | -0.454 | 0.08756 | -0.023 | -5.186
-13.5 | -0.484 | 0.08418 | -0.024 | -5.755
-13 | -0.511 | 0.07846 | -0.025 | -6.517
-12.5 | -0.539 | 0.06702 | -0.028 | -8.045
-12 | -0.556 | 0.06194 | -0.03 | -8.981
-11.5 | -0.644 | 0.0173 | -0.042 | -37.205
-11 | -0.666 | 0.01269 | -0.044 | -52.511
-10.5 | -0.675 | 0.01074 | -0.046 | -62.848
-10 | -0.664 | 0.00991 | -0.047 | -67.019
-9.5 | -0.646 | 0.00935 | -0.048 | -69.055
-9 | -0.621 | 0.0089 | -0.049 | -69.772
-8.5 | -0.59 | 0.00849 | -0.05 | -69.459
-8 | -0.553 | 0.00811 | -0.051 | -68.131
-7.5 | -0.511 | 0.00806 | -0.052 | -63.308
-7 | -0.464 | 0.00811 | -0.053 | -57.216
-6.5 | -0.414 | 0.00749 | -0.054 | -55.23
-6 | -0.36 | 0.0073 | -0.055 | -49.301
-5.5 | -0.304 | 0.00706 | -0.056 | -43.015
-5 | -0.245 | 0.00733 | -0.057 | -33.508
-4.5 | -0.185 | 0.00712 | -0.058 | -26.05
-4 | -0.124 | 0.00691 | -0.06 | -17.981
-3.5 | -0.062 | 0.00679 | -0.061 | -9.16
-3 | 0 | 0.00661 | -0.062 | 0.063
-2.5 | 0.063 | 0.00661 | -0.063 | 9.602
-2 | 0.127 | 0.00645 | -0.064 | 19.661
-1.5 | 0.19 | 0.00638 | -0.065 | 29.877
-1 | 0.254 | 0.00591 | -0.066 | 42.943
-0.5 | 0.317 | 0.00587 | -0.067 | 54.061
0 | 0.383 | 0.00571 | -0.068 | 67.172
0.5 | 0.447 | 0.00569 | -0.069 | 78.589
1 | 0.511 | 0.00568 | -0.07 | 89.886
1.5 | 0.575 | 0.00582 | -0.071 | 98.729
2 | 0.638 | 0.00607 | -0.072 | 105.181
2.5 | 0.702 | 0.00654 | -0.073 | 107.353
3 | 0.766 | 0.00704 | -0.075 | 108.857
3.5 | 0.829 | 0.00742 | -0.076 | 111.834
4 | 0.889 | 0.00782 | -0.077 | 113.77
4.5 | 0.952 | 0.00788 | -0.078 | 120.83
5 | 1.013 | 0.00843 | -0.079 | 120.217
5.5 | 1.073 | 0.00954 | -0.08 | 112.473
6 | 1.132 | 0.01011 | -0.081 | 111.966
6.5 | 1.19 | 0.01057 | -0.082 | 112.587
7 | 1.245 | 0.01117 | -0.083 | 111.523
7.5 | 1.299 | 0.01167 | -0.084 | 111.309
8 | 1.351 | 0.01218 | -0.085 | 110.91
8.5 | 1.399 | 0.01201 | -0.086 | 116.532
9 | 1.444 | 0.01274 | -0.087 | 113.332
9.5 | 1.484 | 0.01326 | -0.088 | 111.922
10 | 1.52 | 0.01367 | -0.089 | 111.205
10.5 | 1.55 | 0.0144 | -0.09 | 107.613
11 | 1.575 | 0.01495 | -0.091 | 105.345
11.5 | 1.559 | 0.01688 | -0.09 | 92.393
12 | 1.567 | 0.01787 | -0.091 | 87.667
12.5 | 1.567 | 0.01893 | -0.091 | 82.798
13 | 1.56 | 0.02028 | -0.092 | 76.912
13.5 | 1.545 | 0.02189 | -0.093 | 70.569
14 | 1.515 | 0.02354 | -0.093 | 64.335
14.5 | 1.466 | 0.0257 | -0.093 | 57.061
15 | 1.409 | 0.02776 | -0.094 | 50.767
15.5 | 1.34 | 0.03079 | -0.094 | 43.527
16 | 1.265 | 0.0336 | -0.095 | 37.653

## 126. Re 14M Mach 0.25 (2)
BIGFOIL.COM POLAR EXPORT
GA 37A415
GA 37A415 |  |  |  | Cl Max: | 1.8357 | at alpha= | 19 | deg
XFOIL ncrit=9 |  |  |  | L/D Max: | 157.017 | at alpha= | 2.5 | deg
Re: | 14000000 |  |  | Cd Min: | 0.22079 | at alpha= | -20 | deg
Mach: | 0.25 |  |  | Cl=0 at alpha= | -3.0622 | deg
|  |  |  | @ Cl=0.1, Cd= | 0.0053061
|  |  |  | @ Cl=0.4, Cd= | 0.0042745
|  |  |  | @ Cl=0.6, Cd= | 0.0040804
alpha (deg) | Cl | Cd | Cm | Cl/Cd
-20 | -0.6248 | 0.22079 | 0.0198 | -2.8298
-19.5 | -0.6089 | 0.21391 | 0.0154 | -2.8465
-19 | -0.697 | 0.17549 | -0.0033 | -3.9717
-18.5 | -0.7438 | 0.15549 | -0.0151 | -4.7836
-18 | -1.1312 | 0.08323 | -0.0627 | -13.5913
-17.5 | -1.2189 | 0.06163 | -0.0779 | -19.7777
-17 | -1.2674 | 0.04759 | -0.0884 | -26.6316
-16.5 | -1.2997 | 0.03692 | -0.0957 | -35.2031
-15.5 | -1.3243 | 0.02467 | -0.0967 | -53.6806
-15 | -1.3209 | 0.0213 | -0.092 | -62.0141
-14.5 | -1.3011 | 0.01889 | -0.0869 | -68.8777
-14 | -1.2626 | 0.01699 | -0.0834 | -74.3143
-13.5 | -1.2168 | 0.01546 | -0.0806 | -78.7063
-13 | -1.166 | 0.01428 | -0.0783 | -81.6527
-12.5 | -1.1128 | 0.01324 | -0.0763 | -84.0483
-12 | -1.06 | 0.01211 | -0.0743 | -87.531
-11.5 | -1.0055 | 0.01113 | -0.0726 | -90.3414
-11 | -0.9487 | 0.01036 | -0.0712 | -91.5734
-10.5 | -0.8909 | 0.00974 | -0.0701 | -91.4682
-10 | -0.8322 | 0.0092 | -0.0692 | -90.4565
-9.5 | -0.7731 | 0.00873 | -0.0684 | -88.5567
-9 | -0.7136 | 0.00832 | -0.0678 | -85.7692
-8.5 | -0.6539 | 0.00796 | -0.0674 | -82.1482
-8 | -0.5939 | 0.00764 | -0.0671 | -77.7356
-7.5 | -0.5338 | 0.00737 | -0.0669 | -72.4288
-7 | -0.4739 | 0.00706 | -0.0668 | -67.1246
-6.5 | -0.4141 | 0.00679 | -0.0667 | -60.9867
-6 | -0.354 | 0.00654 | -0.0668 | -54.1284
-5.5 | -0.2936 | 0.00634 | -0.067 | -46.3091
-5 | -0.2335 | 0.00616 | -0.0672 | -37.9058
-4.5 | -0.1732 | 0.00596 | -0.0675 | -29.0604
-4 | -0.1129 | 0.00579 | -0.0678 | -19.4991
-3.5 | -0.0528 | 0.00565 | -0.0682 | -9.3451
-3 | 0.0075 | 0.0055 | -0.0687 | 1.3636
-2.5 | 0.068 | 0.00537 | -0.0692 | 12.6629
-2 | 0.1281 | 0.00525 | -0.0697 | 24.4
-1.5 | 0.1878 | 0.0051 | -0.0702 | 36.8235
-1 | 0.2476 | 0.0049 | -0.0707 | 50.5306
-0.5 | 0.3064 | 0.00469 | -0.0711 | 65.3305
0 | 0.365 | 0.00448 | -0.0715 | 81.4732
0.5 | 0.4212 | 0.00415 | -0.0715 | 101.494
1 | 0.4803 | 0.00403 | -0.072 | 119.1811
1.5 | 0.5401 | 0.00402 | -0.0726 | 134.3532
2 | 0.5998 | 0.00408 | -0.0731 | 147.0098
2.5 | 0.6579 | 0.00419 | -0.0734 | 157.0167
3 | 0.7112 | 0.00456 | -0.0729 | 155.9649
3.5 | 0.7645 | 0.00492 | -0.0724 | 155.3862
4 | 0.818 | 0.00535 | -0.0719 | 152.8972
4.5 | 0.8705 | 0.00589 | -0.0712 | 147.7929
5 | 0.9206 | 0.00657 | -0.0701 | 140.1218
5.5 | 0.9729 | 0.00708 | -0.0694 | 137.4153
6 | 1.0261 | 0.0075 | -0.0688 | 136.8133
6.5 | 1.0794 | 0.00789 | -0.0682 | 136.8061
7 | 1.1321 | 0.00828 | -0.0675 | 136.7271
7.5 | 1.1827 | 0.0087 | -0.0663 | 135.9425
8 | 1.2297 | 0.00914 | -0.0643 | 134.5405
8.5 | 1.2867 | 0.00971 | -0.0646 | 132.5129
9 | 1.3312 | 0.01028 | -0.0623 | 129.4942
9.5 | 1.3714 | 0.01093 | -0.0593 | 125.4712
10 | 1.4127 | 0.01165 | -0.0567 | 121.2618
10.5 | 1.4514 | 0.01258 | -0.0541 | 115.3736
11 | 1.4909 | 0.0136 | -0.0517 | 109.625
11.5 | 1.529 | 0.0148 | -0.0495 | 103.3108
12 | 1.564 | 0.01629 | -0.0472 | 96.0098
12.5 | 1.5972 | 0.01802 | -0.045 | 88.6349
13 | 1.6295 | 0.01987 | -0.0428 | 82.0081
13.5 | 1.6605 | 0.02187 | -0.0407 | 75.9259
14 | 1.6884 | 0.02411 | -0.0384 | 70.029
14.5 | 1.7125 | 0.02664 | -0.036 | 64.283
15 | 1.7325 | 0.02957 | -0.0335 | 58.5898
15.5 | 1.7535 | 0.03253 | -0.0312 | 53.9041
16 | 1.7743 | 0.0356 | -0.0292 | 49.8399
16.5 | 1.7917 | 0.03906 | -0.0272 | 45.8705
17 | 1.8037 | 0.04307 | -0.0252 | 41.8783
17.5 | 1.8148 | 0.04729 | -0.0234 | 38.376
18 | 1.8261 | 0.05152 | -0.0218 | 35.4445
18.5 | 1.8338 | 0.05624 | -0.0204 | 32.6067
19 | 1.8357 | 0.06157 | -0.0192 | 29.8148
19.5 | 1.8354 | 0.06735 | -0.0184 | 27.2517
20 | 1.835 | 0.07324 | -0.0179 | 25.0546

## 127. Re 14M Mach 0.50 (1)
BIGFOIL.COM POLAR EXPORT
GA 37A415
GA 37A415 |  |  |  | Cl Max: | 1.43 | at alpha= | 8.5 | deg
JavaFoil+Calcfoil stall+Eppler ext transition |  |  |  | L/D Max: | 113.356 | at alpha= | 4 | deg
Re: | 14000000 |  |  | Cd Min: | 0.00587 | at alpha= | 0.5 | deg
Mach: | 0.5 |  |  | Cl=0 at alpha= | -3 | deg
|  |  |  | @ Cl=0.1, Cd= | 0.0069186
|  |  |  | @ Cl=0.4, Cd= | 0.0060209
|  |  |  | @ Cl=0.6, Cd= | 0.0060376
alpha (deg) | Cl | Cd | Cm | Cl/Cd
-20 | -0.958 | 0.17062 | -0.019 | -5.614
-19.5 | -0.93 | 0.16712 | -0.02 | -5.567
-19 | -0.903 | 0.16231 | -0.02 | -5.564
-18.5 | -0.876 | 0.15457 | -0.021 | -5.665
-18 | -0.851 | 0.13882 | -0.022 | -6.128
-17.5 | -0.825 | 0.12662 | -0.023 | -6.518
-17 | -0.798 | 0.12031 | -0.024 | -6.631
-16.5 | -0.769 | 0.11511 | -0.024 | -6.681
-16 | -0.739 | 0.11197 | -0.024 | -6.604
-15.5 | -0.711 | 0.10809 | -0.024 | -6.577
-15 | -0.682 | 0.10432 | -0.024 | -6.536
-14.5 | -0.653 | 0.10113 | -0.024 | -6.453
-14 | -0.624 | 0.09819 | -0.024 | -6.355
-13.5 | -0.596 | 0.09333 | -0.025 | -6.386
-13 | -0.568 | 0.08939 | -0.025 | -6.354
-12.5 | -0.54 | 0.08589 | -0.026 | -6.292
-12 | -0.512 | 0.08032 | -0.027 | -6.377
-11.5 | -0.485 | 0.07441 | -0.028 | -6.516
-11 | -0.458 | 0.06701 | -0.03 | -6.839
-10.5 | -0.433 | 0.05972 | -0.033 | -7.247
-10 | -0.441 | 0.02763 | -0.046 | -15.974
-9.5 | -0.454 | 0.01114 | -0.054 | -40.745
-9 | -0.343 | 0.05489 | -0.031 | -6.251
-8.5 | -0.385 | 0.01054 | -0.056 | -36.475
-8 | -0.35 | 0.00949 | -0.057 | -36.892
-7.5 | -0.315 | 0.00951 | -0.058 | -33.142
-7 | -0.28 | 0.00958 | -0.059 | -29.244
-6.5 | -0.386 | 0.00917 | -0.061 | -42.101
-6 | -0.368 | 0.0086 | -0.062 | -42.785
-5.5 | -0.323 | 0.0078 | -0.063 | -41.425
-5 | -0.266 | 0.00746 | -0.064 | -35.725
-4.5 | -0.203 | 0.00712 | -0.065 | -28.574
-4 | -0.137 | 0.00747 | -0.067 | -18.382
-3.5 | -0.069 | 0.00699 | -0.068 | -9.876
-3 | 0 | 0.00707 | -0.069 | 0.065
-2.5 | 0.071 | 0.00696 | -0.07 | 10.162
-2 | 0.141 | 0.00686 | -0.071 | 20.622
-1.5 | 0.213 | 0.00666 | -0.072 | 31.977
-1 | 0.284 | 0.00621 | -0.074 | 45.707
-0.5 | 0.355 | 0.0061 | -0.075 | 58.147
0 | 0.429 | 0.00597 | -0.076 | 71.815
0.5 | 0.5 | 0.00587 | -0.077 | 85.128
1 | 0.571 | 0.00596 | -0.078 | 95.857
1.5 | 0.642 | 0.00615 | -0.08 | 104.42
2 | 0.714 | 0.00636 | -0.081 | 112.251
2.5 | 0.785 | 0.00706 | -0.082 | 111.164
3 | 0.856 | 0.00774 | -0.083 | 110.63
3.5 | 0.927 | 0.00819 | -0.084 | 113.271
4 | 0.993 | 0.00876 | -0.086 | 113.356
4.5 | 1.062 | 0.00945 | -0.087 | 112.379
5 | 1.129 | 0.00997 | -0.088 | 113.199
5.5 | 1.194 | 0.01073 | -0.089 | 111.225
6 | 1.255 | 0.01204 | -0.09 | 104.28
6.5 | 1.313 | 0.0129 | -0.092 | 101.778
7 | 1.366 | 0.01388 | -0.093 | 98.417
7.5 | 1.411 | 0.01476 | -0.094 | 95.62
8 | 1.416 | 0.01568 | -0.093 | 90.326
8.5 | 1.43 | 0.01701 | -0.094 | 84.058
9 | 1.414 | 0.01839 | -0.095 | 76.867
9.5 | 1.324 | 0.02005 | -0.095 | 66.041
10 | 0.885 | 0.0216 | -0.096 | 40.982
10.5 | 0.913 | 0.02448 | -0.096 | 37.312
11 | 0.944 | 0.02605 | -0.097 | 36.218
11.5 | 0.954 | 0.03402 | -0.095 | 28.055
12 | 0.994 | 0.03266 | -0.097 | 30.424
12.5 | 1.02 | 0.03635 | -0.097 | 28.071
13 | 1.038 | 0.04338 | -0.097 | 23.936
13.5 | 0.992 | 0.07209 | -0.084 | 13.764

## 128. Re 14M Mach 0.50 (2)
BIGFOIL.COM POLAR EXPORT
GA 37A415
GA 37A415 |  |  |  | Cl Max: | 1.6053 | at alpha= | 12.5 | deg
XFOIL ncrit=9 |  |  |  | L/D Max: | 189.314 | at alpha= | 3 | deg
Re: | 14000000 |  |  | Cd Min: | 0.25195 | at alpha= | -20 | deg
Mach: | 0.5 |  |  | Cl=0 at alpha= | -3.0772 | deg
|  |  |  | @ Cl=0.1, Cd= | 0.0055379
|  |  |  | @ Cl=0.4, Cd= | 0.0046713
|  |  |  | @ Cl=0.6, Cd= | 0.0041233
alpha (deg) | Cl | Cd | Cm | Cl/Cd
-20 | -0.6358 | 0.25195 | 0.0264 | -2.5235
-19.5 | -0.6154 | 0.24254 | 0.0209 | -2.5373
-19 | -0.5947 | 0.2338 | 0.0155 | -2.5436
-18.5 | -0.5717 | 0.22656 | 0.0106 | -2.5234
-18 | -0.549 | 0.21923 | 0.0059 | -2.5042
-17.5 | -0.5272 | 0.2116 | 0.0011 | -2.4915
-17 | -0.5072 | 0.20344 | -0.0036 | -2.4931
-16.5 | -0.4898 | 0.19431 | -0.0085 | -2.5207
-16 | -0.474 | 0.18493 | -0.0134 | -2.5631
-15.5 | -0.458 | 0.17616 | -0.0181 | -2.5999
-15 | -0.439 | 0.16877 | -0.0222 | -2.6012
-14.5 | -0.4212 | 0.16118 | -0.0263 | -2.6132
-14 | -0.4064 | 0.15293 | -0.0305 | -2.6574
-13.5 | -0.3977 | 0.14359 | -0.0349 | -2.7697
-13 | -0.3952 | 0.13326 | -0.0398 | -2.9656
-12.5 | -0.3933 | 0.12348 | -0.0445 | -3.1851
-12 | -0.4035 | 0.11182 | -0.0503 | -3.6085
-11.5 | -0.4069 | 0.10197 | -0.0555 | -3.9904
-11 | -0.4112 | 0.09236 | -0.0607 | -4.4521
-10.5 | -0.4192 | 0.08239 | -0.0666 | -5.088
-10 | -0.431 | 0.07186 | -0.0735 | -5.9978
-9.5 | -0.4437 | 0.06026 | -0.0823 | -7.3631
-9 | -0.4566 | 0.04596 | -0.0974 | -9.9347
-8.5 | -0.4837 | 0.03634 | -0.1053 | -13.3104
-8 | -0.512 | 0.02887 | -0.1031 | -17.7347
-7.5 | -0.5285 | 0.01999 | -0.0988 | -26.4382
-7 | -0.5307 | 0.01158 | -0.0921 | -45.829
-6.5 | -0.4827 | 0.00848 | -0.0869 | -56.9222
-6 | -0.4159 | 0.00745 | -0.0838 | -55.8255
-5.5 | -0.3443 | 0.00694 | -0.082 | -49.611
-5 | -0.2723 | 0.00659 | -0.0809 | -41.3202
-4.5 | -0.2009 | 0.00634 | -0.08 | -31.6877
-4 | -0.1299 | 0.0061 | -0.0795 | -21.2951
-3.5 | -0.0591 | 0.0059 | -0.0794 | -10.0169
-3 | 0.0108 | 0.00573 | -0.0793 | 1.8848
-2.5 | 0.0804 | 0.00558 | -0.0794 | 14.4086
-2 | 0.1503 | 0.00543 | -0.0798 | 27.6796
-1.5 | 0.2191 | 0.00527 | -0.0801 | 41.575
-1 | 0.2873 | 0.00512 | -0.0805 | 56.1133
-0.5 | 0.3548 | 0.00484 | -0.0808 | 73.3058
0 | 0.4218 | 0.00459 | -0.0812 | 91.8954
1 | 0.554 | 0.00411 | -0.0816 | 134.7932
1.5 | 0.623 | 0.00413 | -0.0822 | 150.8475
2 | 0.692 | 0.00418 | -0.0827 | 165.5502
2.5 | 0.7607 | 0.00425 | -0.0832 | 178.9882
3 | 0.8273 | 0.00437 | -0.0831 | 189.3135
3.5 | 0.8834 | 0.00502 | -0.0812 | 175.9761
4 | 0.9421 | 0.0056 | -0.0797 | 168.2321
4.5 | 0.998 | 0.00631 | -0.0776 | 158.1616
5 | 1.0481 | 0.00724 | -0.0744 | 144.7652
5.5 | 1.098 | 0.0081 | -0.0711 | 135.5556
6 | 1.1457 | 0.00883 | -0.0671 | 129.7508
6.5 | 1.1952 | 0.00956 | -0.0635 | 125.0209
7 | 1.24 | 0.01051 | -0.0593 | 117.9829
7.5 | 1.2811 | 0.01181 | -0.055 | 108.4759
8 | 1.325 | 0.01349 | -0.0517 | 98.2209
8.5 | 1.3688 | 0.01541 | -0.0487 | 88.8254
9 | 1.4119 | 0.01749 | -0.0456 | 80.7261
9.5 | 1.4524 | 0.01981 | -0.0422 | 73.3165
10 | 1.4879 | 0.02245 | -0.0385 | 66.2762
10.5 | 1.5209 | 0.02526 | -0.0344 | 60.2098
11 | 1.5504 | 0.02841 | -0.0303 | 54.5723
11.5 | 1.5769 | 0.03186 | -0.026 | 49.4947
12 | 1.5957 | 0.03604 | -0.0216 | 44.2758
12.5 | 1.6053 | 0.04098 | -0.017 | 39.1728
13 | 1.5964 | 0.04742 | -0.0126 | 33.6651
13.5 | 1.5739 | 0.05514 | -0.0088 | 28.5437
14 | 1.5421 | 0.06397 | -0.0062 | 24.1066
14.5 | 1.5049 | 0.07379 | -0.005 | 20.3944
15 | 1.4661 | 0.08433 | -0.0053 | 17.3853
15.5 | 1.4272 | 0.09561 | -0.0071 | 14.9273
16 | 1.3894 | 0.1076 | -0.0106 | 12.9126
16.5 | 1.3542 | 0.11991 | -0.0154 | 11.2935
17 | 1.3229 | 0.13262 | -0.0214 | 9.9751
17.5 | 1.2934 | 0.14559 | -0.0285 | 8.8839

## 129. Re 16M Mach 0.00 (1)
BIGFOIL.COM POLAR EXPORT
GA 37A415
GA 37A415 |  |  |  | Cl Max: | 1.647 | at alpha= | 12.5 | deg
JavaFoil+Calcfoil stall+Eppler ext transition |  |  |  | L/D Max: | 122.719 | at alpha= | 8.5 | deg
Re: | 16000000 |  |  | Cd Min: | 0.00572 | at alpha= | 1 | deg
Mach: | 0 |  |  | Cl=0 at alpha= | -3 | deg
|  |  |  | @ Cl=0.1, Cd= | 0.0063956
|  |  |  | @ Cl=0.4, Cd= | 0.0057666
|  |  |  | @ Cl=0.6, Cd= | 0.0061439
alpha (deg) | Cl | Cd | Cm | Cl/Cd
-17.5 | -0.614 | 0.11567 | -0.02 | -5.307
-17 | -0.627 | 0.10914 | -0.02 | -5.747
-16.5 | -0.64 | 0.10281 | -0.021 | -6.223
-16 | -0.652 | 0.0955 | -0.023 | -6.828
-15.5 | -0.67 | 0.08096 | -0.025 | -8.277
-15 | -0.686 | 0.06893 | -0.027 | -9.954
-14.5 | -0.712 | 0.04989 | -0.031 | -14.277
-14 | -0.744 | 0.03124 | -0.034 | -23.811
-13.5 | -0.755 | 0.02524 | -0.036 | -29.905
-13 | -0.776 | 0.01663 | -0.038 | -46.698
-12.5 | -0.796 | 0.01183 | -0.041 | -67.272
-12 | -0.788 | 0.01118 | -0.042 | -70.492
-11.5 | -0.773 | 0.0102 | -0.043 | -75.77
-11 | -0.754 | 0.00999 | -0.044 | -75.452
-10.5 | -0.73 | 0.00947 | -0.045 | -77.124
-10 | -0.703 | 0.00899 | -0.046 | -78.11
-9.5 | -0.671 | 0.00863 | -0.047 | -77.705
-9 | -0.635 | 0.00826 | -0.048 | -76.933
-8.5 | -0.596 | 0.00802 | -0.049 | -74.287
-8 | -0.553 | 0.00773 | -0.05 | -71.474
-7.5 | -0.507 | 0.008 | -0.051 | -63.341
-7 | -0.457 | 0.00742 | -0.052 | -61.662
-6.5 | -0.406 | 0.00717 | -0.053 | -56.569
-6 | -0.352 | 0.00701 | -0.054 | -50.223
-5.5 | -0.296 | 0.00723 | -0.055 | -40.985
-5 | -0.239 | 0.00702 | -0.056 | -34.005
-4.5 | -0.18 | 0.00672 | -0.057 | -26.797
-4 | -0.121 | 0.00681 | -0.058 | -17.698
-3.5 | -0.06 | 0.00668 | -0.059 | -9.025
-3 | 0 | 0.00639 | -0.06 | 0.063
-2.5 | 0.061 | 0.00649 | -0.061 | 9.476
-2 | 0.123 | 0.00634 | -0.062 | 19.379
-1.5 | 0.184 | 0.00622 | -0.063 | 29.663
-1 | 0.246 | 0.0058 | -0.064 | 42.409
-0.5 | 0.307 | 0.00578 | -0.065 | 53.118
0 | 0.371 | 0.00579 | -0.066 | 64.062
0.5 | 0.433 | 0.00574 | -0.067 | 75.404
1 | 0.495 | 0.00572 | -0.068 | 86.468
1.5 | 0.556 | 0.00586 | -0.069 | 94.965
2 | 0.618 | 0.00626 | -0.07 | 98.693
2.5 | 0.68 | 0.00668 | -0.071 | 101.808
3 | 0.742 | 0.00687 | -0.072 | 107.989
3.5 | 0.803 | 0.0072 | -0.073 | 111.573
4 | 0.862 | 0.00759 | -0.074 | 113.524
4.5 | 0.922 | 0.00774 | -0.075 | 119.131
5 | 0.982 | 0.00825 | -0.076 | 119.015
5.5 | 1.04 | 0.00908 | -0.077 | 114.631
6 | 1.098 | 0.00948 | -0.078 | 115.848
6.5 | 1.154 | 0.00993 | -0.079 | 116.22
7 | 1.21 | 0.01045 | -0.08 | 115.717
7.5 | 1.263 | 0.01107 | -0.081 | 114.082
8 | 1.315 | 0.01149 | -0.082 | 114.428
8.5 | 1.365 | 0.01112 | -0.083 | 122.719
9 | 1.413 | 0.01177 | -0.084 | 119.992
9.5 | 1.456 | 0.012 | -0.085 | 121.329
10 | 1.497 | 0.01265 | -0.086 | 118.348
10.5 | 1.535 | 0.01297 | -0.087 | 118.294
11 | 1.569 | 0.01352 | -0.088 | 116.047
11.5 | 1.599 | 0.01405 | -0.089 | 113.764
12 | 1.625 | 0.01476 | -0.09 | 110.072
12.5 | 1.647 | 0.01537 | -0.091 | 107.165
13 | 1.629 | 0.01719 | -0.09 | 94.766
13.5 | 1.638 | 0.01828 | -0.091 | 89.6
14 | 1.638 | 0.01938 | -0.091 | 84.513
14.5 | 1.627 | 0.02066 | -0.092 | 78.744
15 | 1.61 | 0.02215 | -0.092 | 72.702
15.5 | 1.59 | 0.02361 | -0.093 | 67.323
16 | 1.563 | 0.02533 | -0.093 | 61.713
16.5 | 1.533 | 0.02743 | -0.094 | 55.869
17 | 1.499 | 0.02936 | -0.094 | 51.046
17.5 | 1.462 | 0.03164 | -0.095 | 46.204

## 130. Re 16M Mach 0.00 (2)
BIGFOIL.COM POLAR EXPORT
GA 37A415
GA 37A415 |  |  |  | Cl Max: | 1.8997 | at alpha= | 20 | deg
XFOIL ncrit=9 |  |  |  | L/D Max: | 146.535 | at alpha= | 2.5 | deg
Re: | 16000000 |  |  | Cd Min: | 0.05096 | at alpha= | 20 | deg
Mach: | 0 |  |  | Cl=0 at alpha= | -3.0569 | deg
|  |  |  | @ Cl=0.1, Cd= | 0.0051526
|  |  |  | @ Cl=0.4, Cd= | 0.0042024
|  |  |  | @ Cl=0.6, Cd= | 0.0041785
alpha (deg) | Cl | Cd | Cm | Cl/Cd
-20 | -1.6735 | 0.02319 | -0.08 | -72.1647
-19.5 | -1.6524 | 0.02117 | -0.0783 | -78.0538
-19 | -1.6267 | 0.01956 | -0.0765 | -83.1646
-18.5 | -1.6039 | 0.01851 | -0.073 | -86.6505
-18 | -1.5736 | 0.01753 | -0.0702 | -89.7661
-17.5 | -1.5382 | 0.01669 | -0.0679 | -92.163
-17 | -1.4969 | 0.01589 | -0.0665 | -94.2039
-16.5 | -1.4531 | 0.01513 | -0.0654 | -96.041
-16 | -1.4076 | 0.01442 | -0.0644 | -97.6144
-15.5 | -1.3606 | 0.01375 | -0.0636 | -98.9527
-15 | -1.3121 | 0.01315 | -0.063 | -99.7795
-14.5 | -1.2625 | 0.01257 | -0.0625 | -100.4375
-14 | -1.212 | 0.01204 | -0.0621 | -100.6645
-13.5 | -1.1611 | 0.01149 | -0.0617 | -101.0531
-13 | -1.1098 | 0.01093 | -0.0613 | -101.5371
-12.5 | -1.0581 | 0.01038 | -0.061 | -101.9364
-12 | -1.0055 | 0.00987 | -0.0608 | -101.8744
-11.5 | -0.9523 | 0.00942 | -0.0607 | -101.0934
-11 | -0.8986 | 0.00898 | -0.0606 | -100.0668
-10.5 | -0.8444 | 0.00858 | -0.0606 | -98.4149
-10 | -0.7896 | 0.00824 | -0.0606 | -95.8252
-9.5 | -0.7341 | 0.00793 | -0.0608 | -92.5725
-9 | -0.6784 | 0.00767 | -0.061 | -88.4485
-7.5 | -0.5094 | 0.00694 | -0.0619 | -73.4006
-7 | -0.4528 | 0.00668 | -0.0622 | -67.7844
-6.5 | -0.3962 | 0.00646 | -0.0625 | -61.3313
-6 | -0.3389 | 0.00627 | -0.063 | -54.051
-5.5 | -0.2815 | 0.0061 | -0.0634 | -46.1475
-5 | -0.2243 | 0.00592 | -0.0638 | -37.8885
-4.5 | -0.1666 | 0.00576 | -0.0643 | -28.9236
-4 | -0.109 | 0.00561 | -0.0648 | -19.4296
-3.5 | -0.0514 | 0.00548 | -0.0654 | -9.3796
-3 | 0.0066 | 0.00534 | -0.0659 | 1.236
-2.5 | 0.0647 | 0.00522 | -0.0665 | 12.3946
-2 | 0.1223 | 0.00511 | -0.0671 | 23.9335
-1.5 | 0.18 | 0.00497 | -0.0676 | 36.2173
-1 | 0.2376 | 0.00481 | -0.0682 | 49.3971
-0.5 | 0.294 | 0.00463 | -0.0685 | 63.4989
0 | 0.3503 | 0.00448 | -0.0689 | 78.192
0.5 | 0.4058 | 0.00417 | -0.0692 | 97.3141
1 | 0.4615 | 0.004 | -0.0695 | 115.375
1.5 | 0.5185 | 0.004 | -0.07 | 129.625
2 | 0.5756 | 0.00408 | -0.0705 | 141.0784
2.5 | 0.6301 | 0.0043 | -0.0706 | 146.5349
3 | 0.6798 | 0.00486 | -0.0699 | 139.8765
4 | 0.7851 | 0.0054 | -0.0696 | 145.3889
4.5 | 0.836 | 0.00589 | -0.0692 | 141.9355
5 | 0.8864 | 0.00642 | -0.0687 | 138.0685
6 | 0.9909 | 0.00715 | -0.0684 | 138.5874
6.5 | 1.0428 | 0.0075 | -0.0682 | 139.04
7 | 1.0947 | 0.00782 | -0.068 | 139.9872
7.5 | 1.1456 | 0.00815 | -0.0677 | 140.5644
8 | 1.1948 | 0.00854 | -0.067 | 139.9063
8.5 | 1.2415 | 0.00891 | -0.0658 | 139.3378
9.5 | 1.3444 | 0.00986 | -0.066 | 136.3489
10 | 1.3906 | 0.01032 | -0.065 | 134.7481
10.5 | 1.4315 | 0.01087 | -0.063 | 131.6927
11 | 1.4697 | 0.01147 | -0.0606 | 128.1343
11.5 | 1.5082 | 0.01212 | -0.0586 | 124.4389
12 | 1.545 | 0.01293 | -0.0565 | 119.4896
12.5 | 1.5792 | 0.01393 | -0.0544 | 113.3668
13 | 1.6128 | 0.01507 | -0.0524 | 107.0206
13.5 | 1.6461 | 0.0163 | -0.0507 | 100.9877
14 | 1.6787 | 0.01767 | -0.0491 | 95.0028
14.5 | 1.7083 | 0.01928 | -0.0475 | 88.6048
15 | 1.7354 | 0.02111 | -0.0457 | 82.2075
15.5 | 1.7585 | 0.02329 | -0.0438 | 75.5045
16 | 1.781 | 0.02552 | -0.0419 | 69.7884
16.5 | 1.8035 | 0.02778 | -0.0403 | 64.9208
17 | 1.824 | 0.0303 | -0.0387 | 60.198
17.5 | 1.841 | 0.03315 | -0.037 | 55.5354
18 | 1.8545 | 0.03642 | -0.0354 | 50.9198
18.5 | 1.8665 | 0.03985 | -0.0339 | 46.8381
19 | 1.8794 | 0.04332 | -0.0327 | 43.3841
19.5 | 1.8912 | 0.04696 | -0.0316 | 40.2726
20 | 1.8997 | 0.05096 | -0.0306 | 37.2783

## 131. Re 16M Mach 0.10 (1)
BIGFOIL.COM POLAR EXPORT
GA 37A415
GA 37A415 |  |  |  | Cl Max: | 1.628 | at alpha= | 13.5 | deg
JavaFoil+Calcfoil stall+Eppler ext transition |  |  |  | L/D Max: | 122.06 | at alpha= | 8.5 | deg
Re: | 16000000 |  |  | Cd Min: | 0.00566 | at alpha= | 1 | deg
Mach: | 0.1 |  |  | Cl=0 at alpha= | -3 | deg
|  |  |  | @ Cl=0.1, Cd= | 0.0063566
|  |  |  | @ Cl=0.4, Cd= | 0.0057744
|  |  |  | @ Cl=0.6, Cd= | 0.0061843
alpha (deg) | Cl | Cd | Cm | Cl/Cd
-17 | -0.585 | 0.1126 | -0.02 | -5.194
-16.5 | -0.6 | 0.10601 | -0.021 | -5.664
-16 | -0.615 | 0.09964 | -0.022 | -6.17
-15.5 | -0.632 | 0.08837 | -0.024 | -7.152
-15 | -0.648 | 0.07859 | -0.026 | -8.24
-14.5 | -0.664 | 0.0671 | -0.028 | -9.9
-14 | -0.699 | 0.04349 | -0.032 | -16.068
-13.5 | -0.709 | 0.03753 | -0.034 | -18.88
-13 | -0.744 | 0.02068 | -0.037 | -35.991
-12.5 | -0.772 | 0.01285 | -0.04 | -60.086
-12 | -0.773 | 0.01158 | -0.042 | -66.713
-11.5 | -0.763 | 0.01074 | -0.043 | -71.005
-11 | -0.746 | 0.01014 | -0.044 | -73.583
-10.5 | -0.725 | 0.00963 | -0.045 | -75.255
-10 | -0.699 | 0.00906 | -0.046 | -77.106
-9.5 | -0.669 | 0.00871 | -0.047 | -76.739
-9 | -0.634 | 0.00834 | -0.048 | -76.032
-8.5 | -0.595 | 0.00807 | -0.049 | -73.817
-8 | -0.553 | 0.0077 | -0.05 | -71.805
-7.5 | -0.507 | 0.00809 | -0.051 | -62.711
-7 | -0.459 | 0.0075 | -0.052 | -61.187
-6.5 | -0.407 | 0.00721 | -0.053 | -56.434
-6 | -0.353 | 0.00697 | -0.054 | -50.686
-5.5 | -0.297 | 0.00721 | -0.055 | -41.227
-5 | -0.24 | 0.00707 | -0.056 | -33.904
-4.5 | -0.181 | 0.00687 | -0.057 | -26.315
-4 | -0.121 | 0.00678 | -0.058 | -17.873
-3.5 | -0.061 | 0.00665 | -0.059 | -9.112
-3 | 0 | 0.00646 | -0.06 | 0.062
-2.5 | 0.062 | 0.00645 | -0.061 | 9.572
-2 | 0.123 | 0.0063 | -0.062 | 19.584
-1.5 | 0.185 | 0.00615 | -0.063 | 30.171
-1 | 0.247 | 0.00585 | -0.064 | 42.226
-0.5 | 0.309 | 0.00583 | -0.065 | 52.941
0 | 0.373 | 0.00577 | -0.066 | 64.603
0.5 | 0.435 | 0.00578 | -0.067 | 75.279
1 | 0.497 | 0.00566 | -0.068 | 87.759
1.5 | 0.559 | 0.0059 | -0.069 | 94.759
2 | 0.621 | 0.00633 | -0.07 | 98.067
2.5 | 0.683 | 0.00665 | -0.072 | 102.817
3 | 0.745 | 0.00692 | -0.073 | 107.72
3.5 | 0.807 | 0.00728 | -0.074 | 110.863
4 | 0.866 | 0.00763 | -0.075 | 113.539
4.5 | 0.927 | 0.00771 | -0.076 | 120.223
5 | 0.987 | 0.00828 | -0.077 | 119.102
5.5 | 1.046 | 0.00917 | -0.078 | 114.071
6 | 1.103 | 0.00957 | -0.079 | 115.282
6.5 | 1.16 | 0.00998 | -0.08 | 116.188
7 | 1.215 | 0.01053 | -0.081 | 115.389
7.5 | 1.269 | 0.01118 | -0.082 | 113.545
8 | 1.321 | 0.01159 | -0.083 | 113.948
8.5 | 1.371 | 0.01123 | -0.084 | 122.06
9 | 1.418 | 0.01188 | -0.085 | 119.296
9.5 | 1.461 | 0.01212 | -0.086 | 120.584
10 | 1.501 | 0.01278 | -0.087 | 117.458
10.5 | 1.538 | 0.01328 | -0.088 | 115.829
11 | 1.571 | 0.01366 | -0.089 | 114.95
11.5 | 1.6 | 0.01422 | -0.09 | 112.515
12 | 1.624 | 0.01504 | -0.091 | 107.996
12.5 | 1.611 | 0.01678 | -0.09 | 96.053
13 | 1.622 | 0.01762 | -0.09 | 92.079
13.5 | 1.628 | 0.0187 | -0.091 | 87.085
14 | 1.625 | 0.01981 | -0.092 | 82.054
14.5 | 1.611 | 0.02116 | -0.092 | 76.102
15 | 1.59 | 0.02274 | -0.093 | 69.9
15.5 | 1.563 | 0.02439 | -0.093 | 64.095
16 | 1.533 | 0.0261 | -0.094 | 58.717
16.5 | 1.496 | 0.02839 | -0.094 | 52.713
17 | 1.457 | 0.03044 | -0.095 | 47.862
17.5 | 1.413 | 0.03333 | -0.095 | 42.412
18 | 1.367 | 0.03632 | -0.095 | 37.648
18.5 | 1.317 | 0.04058 | -0.095 | 32.458

## 132. Re 16M Mach 0.10 (2)
BIGFOIL.COM POLAR EXPORT
GA 37A415
GA 37A415 |  |  |  | Cl Max: | 1.8914 | at alpha= | 20 | deg
XFOIL ncrit=9 |  |  |  | L/D Max: | 147.855 | at alpha= | 2.5 | deg
Re: | 16000000 |  |  | Cd Min: | 0.05419 | at alpha= | 20 | deg
Mach: | 0.1 |  |  | Cl=0 at alpha= | -3.0574 | deg
|  |  |  | @ Cl=0.1, Cd= | 0.0051639
|  |  |  | @ Cl=0.4, Cd= | 0.0042166
|  |  |  | @ Cl=0.6, Cd= | 0.004159
alpha (deg) | Cl | Cd | Cm | Cl/Cd
-20 | -1.6631 | 0.02648 | -0.0854 | -62.8059
-19.5 | -1.647 | 0.02363 | -0.0843 | -69.6995
-19 | -1.6267 | 0.02142 | -0.0825 | -75.943
-18.5 | -1.6052 | 0.01992 | -0.0795 | -80.5823
-18 | -1.578 | 0.01865 | -0.0765 | -84.6113
-17.5 | -1.5467 | 0.01759 | -0.0735 | -87.9306
-17 | -1.5091 | 0.01669 | -0.0711 | -90.4194
-16.5 | -1.4661 | 0.01582 | -0.0695 | -92.6738
-16 | -1.4208 | 0.01502 | -0.0682 | -94.5939
-15.5 | -1.3736 | 0.01428 | -0.067 | -96.1905
-15 | -1.3247 | 0.01362 | -0.0661 | -97.2614
-14.5 | -1.2747 | 0.01298 | -0.0653 | -98.2049
-14 | -1.2238 | 0.01239 | -0.0646 | -98.7732
-13.5 | -1.1723 | 0.0118 | -0.064 | -99.3475
-13 | -1.1198 | 0.01126 | -0.0635 | -99.4494
-12.5 | -1.0676 | 0.01066 | -0.063 | -100.1501
-12 | -1.0146 | 0.01009 | -0.0626 | -100.555
-11.5 | -0.9608 | 0.0096 | -0.0623 | -100.0833
-11 | -0.9065 | 0.00914 | -0.062 | -99.1794
-10.5 | -0.8516 | 0.00871 | -0.0619 | -97.7727
-10 | -0.7963 | 0.00834 | -0.0618 | -95.4796
-9.5 | -0.7403 | 0.008 | -0.0619 | -92.5375
-9 | -0.684 | 0.00773 | -0.062 | -88.4864
-8.5 | -0.6271 | 0.00746 | -0.0621 | -84.0617
-8 | -0.5703 | 0.00722 | -0.0623 | -78.9889
-7.5 | -0.5132 | 0.00698 | -0.0626 | -73.5244
-7 | -0.4561 | 0.00672 | -0.0628 | -67.872
-6.5 | -0.399 | 0.00649 | -0.0631 | -61.4792
-6 | -0.3413 | 0.00628 | -0.0635 | -54.3471
-5.5 | -0.2834 | 0.00612 | -0.0639 | -46.3072
-5 | -0.2258 | 0.00594 | -0.0643 | -38.0135
-4.5 | -0.1676 | 0.00577 | -0.0648 | -29.0468
-4 | -0.1096 | 0.00562 | -0.0653 | -19.5018
-3.5 | -0.0517 | 0.00549 | -0.0658 | -9.4171
-3 | 0.0067 | 0.00535 | -0.0663 | 1.2523
-2.5 | 0.0651 | 0.00523 | -0.0669 | 12.4474
-2 | 0.1232 | 0.00512 | -0.0675 | 24.0625
-1.5 | 0.1812 | 0.00497 | -0.068 | 36.4588
-1 | 0.2392 | 0.00481 | -0.0686 | 49.7297
-0.5 | 0.296 | 0.00463 | -0.0689 | 63.9309
0 | 0.3525 | 0.00448 | -0.0693 | 78.683
0.5 | 0.4084 | 0.00417 | -0.0696 | 97.9376
1 | 0.4645 | 0.004 | -0.0699 | 116.125
1.5 | 0.5217 | 0.004 | -0.0704 | 130.425
2 | 0.5793 | 0.00408 | -0.0709 | 141.9853
2.5 | 0.6343 | 0.00429 | -0.071 | 147.8555
3 | 0.6842 | 0.00485 | -0.0703 | 141.0722
3.5 | 0.7379 | 0.00506 | -0.0703 | 145.83
4 | 0.79 | 0.0054 | -0.0699 | 146.2963
4.5 | 0.8412 | 0.0059 | -0.0695 | 142.5763
5 | 0.8917 | 0.00645 | -0.0689 | 138.2481
5.5 | 0.9442 | 0.00683 | -0.0687 | 138.243
6 | 0.9967 | 0.00719 | -0.0685 | 138.6231
6.5 | 1.0488 | 0.00755 | -0.0683 | 138.9139
7 | 1.101 | 0.00787 | -0.068 | 139.8983
7.5 | 1.152 | 0.00822 | -0.0676 | 140.146
8 | 1.2014 | 0.00861 | -0.0669 | 139.5354
8.5 | 1.2482 | 0.00898 | -0.0656 | 138.9978
9 | 1.3027 | 0.00947 | -0.0661 | 137.5607
9.5 | 1.351 | 0.00997 | -0.0654 | 135.5065
10 | 1.3968 | 0.01045 | -0.0641 | 133.6651
10.5 | 1.4358 | 0.01103 | -0.0617 | 130.1723
11 | 1.4745 | 0.01167 | -0.0594 | 126.3496
11.5 | 1.5132 | 0.01238 | -0.0573 | 122.2294
12 | 1.5493 | 0.01328 | -0.0551 | 116.6642
12.5 | 1.5837 | 0.01436 | -0.053 | 110.2855
13 | 1.6174 | 0.01559 | -0.051 | 103.746
13.5 | 1.651 | 0.01691 | -0.0493 | 97.6345
14 | 1.6828 | 0.01841 | -0.0476 | 91.4068
14.5 | 1.712 | 0.02015 | -0.0458 | 84.9628
15 | 1.7375 | 0.02218 | -0.0439 | 78.3363
15.5 | 1.7605 | 0.02445 | -0.0419 | 72.0041
16 | 1.7826 | 0.02679 | -0.04 | 66.5398
16.5 | 1.8046 | 0.02923 | -0.0383 | 61.7379
17 | 1.8244 | 0.03188 | -0.0366 | 57.2271
17.5 | 1.8408 | 0.03492 | -0.0349 | 52.7148
18 | 1.8517 | 0.03853 | -0.0332 | 48.0587
18.5 | 1.8641 | 0.04209 | -0.0317 | 44.2884
19 | 1.8769 | 0.04572 | -0.0305 | 41.0521
19.5 | 1.8861 | 0.0497 | -0.0293 | 37.9497
20 | 1.8914 | 0.05419 | -0.0283 | 34.9031

## 133. Re 16M Mach 0.25 (1)
BIGFOIL.COM POLAR EXPORT
GA 37A415
GA 37A415 |  |  |  | Cl Max: | 1.575 | at alpha= | 11 | deg
JavaFoil+Calcfoil stall+Eppler ext transition |  |  |  | L/D Max: | 119.538 | at alpha= | 4.5 | deg
Re: | 16000000 |  |  | Cd Min: | 0.00575 | at alpha= | 1 | deg
Mach: | 0.25 |  |  | Cl=0 at alpha= | -3 | deg
|  |  |  | @ Cl=0.1, Cd= | 0.0064173
|  |  |  | @ Cl=0.4, Cd= | 0.0058027
|  |  |  | @ Cl=0.6, Cd= | 0.0061106
alpha (deg) | Cl | Cd | Cm | Cl/Cd
-15.5 | -0.334 | 0.10474 | -0.021 | -3.186
-15 | -0.379 | 0.09728 | -0.022 | -3.893
-14.5 | -0.419 | 0.09182 | -0.023 | -4.561
-14 | -0.455 | 0.08667 | -0.024 | -5.245
-13.5 | -0.485 | 0.08333 | -0.024 | -5.82
-13 | -0.512 | 0.07713 | -0.025 | -6.643
-12.5 | -0.541 | 0.06556 | -0.029 | -8.246
-12 | -0.559 | 0.05961 | -0.03 | -9.377
-11.5 | -0.653 | 0.01482 | -0.042 | -44.053
-11 | -0.671 | 0.01187 | -0.044 | -56.524
-10.5 | -0.675 | 0.01051 | -0.046 | -64.215
-10 | -0.664 | 0.00972 | -0.047 | -68.348
-9.5 | -0.646 | 0.00917 | -0.048 | -70.417
-9 | -0.621 | 0.00873 | -0.049 | -71.112
-8.5 | -0.59 | 0.00835 | -0.05 | -70.644
-8 | -0.553 | 0.00807 | -0.051 | -68.512
-7.5 | -0.511 | 0.00791 | -0.052 | -64.56
-7 | -0.464 | 0.00795 | -0.053 | -58.383
-6.5 | -0.414 | 0.00746 | -0.054 | -55.476
-6 | -0.36 | 0.00716 | -0.055 | -50.308
-5.5 | -0.304 | 0.00702 | -0.056 | -43.277
-5 | -0.245 | 0.00716 | -0.057 | -34.297
-4.5 | -0.185 | 0.007 | -0.058 | -26.481
-4 | -0.124 | 0.00693 | -0.06 | -17.912
-3.5 | -0.062 | 0.00678 | -0.061 | -9.17
-3 | 0 | 0.00649 | -0.062 | 0.064
-2.5 | 0.063 | 0.0064 | -0.063 | 9.909
-2 | 0.127 | 0.00643 | -0.064 | 19.712
-1.5 | 0.19 | 0.00627 | -0.065 | 30.397
-1 | 0.254 | 0.00588 | -0.066 | 43.211
-0.5 | 0.317 | 0.00586 | -0.067 | 54.186
0 | 0.383 | 0.0058 | -0.068 | 66.13
0.5 | 0.447 | 0.00581 | -0.069 | 76.894
1 | 0.511 | 0.00575 | -0.07 | 88.784
1.5 | 0.575 | 0.00594 | -0.071 | 96.821
2 | 0.638 | 0.00637 | -0.072 | 100.142
2.5 | 0.702 | 0.00679 | -0.073 | 103.379
3 | 0.766 | 0.00708 | -0.075 | 108.114
3.5 | 0.829 | 0.00738 | -0.076 | 112.359
4 | 0.889 | 0.0078 | -0.077 | 114.049
4.5 | 0.952 | 0.00796 | -0.078 | 119.538
5 | 1.013 | 0.00857 | -0.079 | 118.213
5.5 | 1.073 | 0.00943 | -0.08 | 113.852
6 | 1.132 | 0.00995 | -0.081 | 113.842
6.5 | 1.19 | 0.01041 | -0.082 | 114.269
7 | 1.245 | 0.01096 | -0.083 | 113.634
7.5 | 1.299 | 0.01162 | -0.084 | 111.827
8 | 1.351 | 0.01215 | -0.085 | 111.188
8.5 | 1.399 | 0.01179 | -0.086 | 118.655
9 | 1.444 | 0.01231 | -0.087 | 117.293
9.5 | 1.484 | 0.013 | -0.088 | 114.183
10 | 1.52 | 0.01355 | -0.089 | 112.188
10.5 | 1.55 | 0.01418 | -0.09 | 109.309
11 | 1.575 | 0.01476 | -0.091 | 106.695
11.5 | 1.564 | 0.01641 | -0.091 | 95.333
12 | 1.569 | 0.01757 | -0.091 | 89.311
12.5 | 1.569 | 0.01859 | -0.092 | 84.444
13 | 1.562 | 0.01969 | -0.092 | 79.335
13.5 | 1.547 | 0.02124 | -0.093 | 72.864
14 | 1.516 | 0.02312 | -0.093 | 65.566
14.5 | 1.469 | 0.02492 | -0.094 | 58.942
15 | 1.411 | 0.0269 | -0.094 | 52.462
15.5 | 1.343 | 0.0298 | -0.094 | 45.061
16 | 1.267 | 0.03257 | -0.095 | 38.902

## 134. Re 16M Mach 0.25 (2)
BIGFOIL.COM POLAR EXPORT
GA 37A415
GA 37A415 |  |  |  | Cl Max: | 1.8543 | at alpha= | 19.5 | deg
XFOIL ncrit=9 |  |  |  | L/D Max: | 155.071 | at alpha= | 2.5 | deg
Re: | 16000000 |  |  | Cd Min: | 0.1819 | at alpha= | -19.5 | deg
Mach: | 0.25 |  |  | Cl=0 at alpha= | -3.062 | deg
|  |  |  | @ Cl=0.1, Cd= | 0.0052112
|  |  |  | @ Cl=0.4, Cd= | 0.0043023
|  |  |  | @ Cl=0.6, Cd= | 0.0040808
alpha (deg) | Cl | Cd | Cm | Cl/Cd
-19.5 | -0.7113 | 0.1819 | 0.0008 | -3.9104
-19 | -0.7406 | 0.16545 | -0.0091 | -4.4763
-18.5 | -1.1244 | 0.09197 | -0.0582 | -12.2257
-18 | -1.2306 | 0.06817 | -0.0743 | -18.0519
-17.5 | -1.2842 | 0.05303 | -0.0854 | -24.2165
-17 | -1.3222 | 0.04121 | -0.0939 | -32.0844
-16.5 | -1.3475 | 0.03232 | -0.0987 | -41.6925
-16 | -1.3591 | 0.02641 | -0.0989 | -51.4616
-15.5 | -1.3602 | 0.02247 | -0.0954 | -60.534
-15 | -1.3499 | 0.01971 | -0.0898 | -68.4881
-14.5 | -1.319 | 0.01758 | -0.0855 | -75.0284
-14 | -1.2758 | 0.01593 | -0.0824 | -80.0879
-13.5 | -1.2271 | 0.0146 | -0.0797 | -84.0479
-13 | -1.1742 | 0.01354 | -0.0775 | -86.7208
-12.5 | -1.1195 | 0.01261 | -0.0756 | -88.7787
-12 | -1.0634 | 0.01179 | -0.074 | -90.1951
-11.5 | -1.0074 | 0.01095 | -0.0724 | -92
-11 | -0.951 | 0.01015 | -0.071 | -93.6946
-10.5 | -0.8929 | 0.00952 | -0.0698 | -93.792
-10 | -0.8343 | 0.00899 | -0.0689 | -92.8031
-9.5 | -0.775 | 0.00851 | -0.0682 | -91.0693
-9 | -0.7155 | 0.00812 | -0.0676 | -88.1158
-8.5 | -0.6555 | 0.00776 | -0.0672 | -84.4716
-8 | -0.5955 | 0.00746 | -0.0669 | -79.8257
-7 | -0.4749 | 0.00693 | -0.0667 | -68.5281
-6.5 | -0.4149 | 0.00665 | -0.0666 | -62.391
-6 | -0.3547 | 0.0064 | -0.0667 | -55.4219
-5 | -0.2339 | 0.00603 | -0.0671 | -38.7894
-4.5 | -0.1736 | 0.00583 | -0.0674 | -29.777
-4 | -0.1134 | 0.00569 | -0.0678 | -19.9297
-3.5 | -0.053 | 0.00554 | -0.0682 | -9.5668
-3 | 0.0075 | 0.00539 | -0.0687 | 1.3915
-2.5 | 0.0678 | 0.00527 | -0.0692 | 12.8653
-2 | 0.128 | 0.00516 | -0.0697 | 24.8062
-1.5 | 0.1881 | 0.005 | -0.0702 | 37.62
-1 | 0.2479 | 0.00484 | -0.0708 | 51.219
-0.5 | 0.3068 | 0.00465 | -0.0712 | 65.9785
0 | 0.3653 | 0.00449 | -0.0715 | 81.3586
0.5 | 0.4226 | 0.00418 | -0.0717 | 101.1005
1 | 0.4807 | 0.00401 | -0.072 | 119.8753
1.5 | 0.54 | 0.00401 | -0.0726 | 134.6633
2 | 0.5997 | 0.00408 | -0.0731 | 146.9853
2.5 | 0.6575 | 0.00424 | -0.0734 | 155.0708
3 | 0.7085 | 0.00483 | -0.0724 | 146.6874
3.5 | 0.7632 | 0.00509 | -0.0722 | 149.9411
4.5 | 0.8701 | 0.00595 | -0.0712 | 146.2353
5 | 0.9208 | 0.00659 | -0.0702 | 139.7269
5.5 | 0.9742 | 0.00703 | -0.0697 | 138.5775
6 | 1.0281 | 0.00743 | -0.0692 | 138.3715
6.5 | 1.0819 | 0.0078 | -0.0687 | 138.7051
7 | 1.135 | 0.00818 | -0.068 | 138.7531
7.5 | 1.1868 | 0.0086 | -0.067 | 138
8 | 1.2368 | 0.00902 | -0.0657 | 137.1175
8.5 | 1.284 | 0.00949 | -0.0638 | 135.3003
9 | 1.3371 | 0.01006 | -0.0633 | 132.9125
9.5 | 1.3789 | 0.01064 | -0.0605 | 129.5959
10 | 1.4197 | 0.01135 | -0.0578 | 125.0837
10.5 | 1.4593 | 0.01221 | -0.0551 | 119.5168
11 | 1.4997 | 0.01313 | -0.0528 | 114.2193
11.5 | 1.5377 | 0.01429 | -0.0505 | 107.6067
12 | 1.5727 | 0.01574 | -0.048 | 99.9174
12.5 | 1.6071 | 0.01737 | -0.0458 | 92.5216
13 | 1.6412 | 0.01907 | -0.0437 | 86.0619
13.5 | 1.6728 | 0.02102 | -0.0416 | 79.5814
14 | 1.7003 | 0.02326 | -0.0392 | 73.0997
14.5 | 1.7241 | 0.02582 | -0.0367 | 66.7738
15 | 1.7466 | 0.0285 | -0.0342 | 61.2842
15.5 | 1.7687 | 0.03137 | -0.0321 | 56.3819
16 | 1.7885 | 0.03448 | -0.0299 | 51.8706
16.5 | 1.8053 | 0.03795 | -0.0277 | 47.5705
17 | 1.8183 | 0.04178 | -0.0256 | 43.5208
17.5 | 1.8321 | 0.04574 | -0.0239 | 40.0547
18 | 1.8415 | 0.05015 | -0.0222 | 36.7198
18.5 | 1.8462 | 0.05511 | -0.0207 | 33.5003
19 | 1.8507 | 0.06019 | -0.0194 | 30.7476
19.5 | 1.8543 | 0.06546 | -0.0184 | 28.3272
20 | 1.853 | 0.07141 | -0.0178 | 25.9487

## 135. Re 16M Mach 0.50 (1)
BIGFOIL.COM POLAR EXPORT
GA 37A415
GA 37A415 |  |  |  | Cl Max: | 1.446 | at alpha= | 8 | deg
JavaFoil+Calcfoil stall+Eppler ext transition |  |  |  | L/D Max: | 113.426 | at alpha= | 5 | deg
Re: | 16000000 |  |  | Cd Min: | 0.00605 | at alpha= | 1 | deg
Mach: | 0.5 |  |  | Cl=0 at alpha= | -3 | deg
|  |  |  | @ Cl=0.1, Cd= | 0.0067893
|  |  |  | @ Cl=0.4, Cd= | 0.0060913
|  |  |  | @ Cl=0.6, Cd= | 0.0060949
alpha (deg) | Cl | Cd | Cm | Cl/Cd
-20 | -0.957 | 0.17737 | -0.019 | -5.398
-19.5 | -0.93 | 0.17482 | -0.02 | -5.321
-19 | -0.903 | 0.16957 | -0.02 | -5.325
-18.5 | -0.876 | 0.16179 | -0.021 | -5.411
-18 | -0.85 | 0.14289 | -0.022 | -5.949
-17.5 | -0.826 | 0.12512 | -0.023 | -6.601
-17 | -0.798 | 0.11803 | -0.024 | -6.764
-16.5 | -0.77 | 0.11401 | -0.024 | -6.753
-16 | -0.74 | 0.11045 | -0.024 | -6.703
-15.5 | -0.711 | 0.10653 | -0.024 | -6.676
-15 | -0.682 | 0.10283 | -0.025 | -6.635
-14.5 | -0.653 | 0.10045 | -0.024 | -6.501
-14 | -0.624 | 0.09673 | -0.024 | -6.452
-13.5 | -0.596 | 0.09191 | -0.025 | -6.486
-13 | -0.568 | 0.088 | -0.025 | -6.456
-12.5 | -0.541 | 0.0855 | -0.026 | -6.325
-12 | -0.512 | 0.08097 | -0.027 | -6.327
-11.5 | -0.485 | 0.07355 | -0.028 | -6.597
-11 | -0.459 | 0.06662 | -0.03 | -6.885
-10.5 | -0.434 | 0.05814 | -0.033 | -7.471
-10 | -0.451 | 0.02232 | -0.047 | -20.203
-9.5 | -0.454 | 0.01086 | -0.054 | -41.818
-9 | -0.343 | 0.05448 | -0.031 | -6.303
-8.5 | -0.385 | 0.01025 | -0.056 | -37.531
-8 | -0.35 | 0.00931 | -0.057 | -37.584
-7.5 | -0.315 | 0.00929 | -0.058 | -33.935
-7 | -0.28 | 0.00921 | -0.059 | -30.433
-6.5 | -0.386 | 0.00898 | -0.061 | -42.964
-6 | -0.368 | 0.00798 | -0.062 | -46.104
-5.5 | -0.323 | 0.00766 | -0.063 | -42.194
-5 | -0.266 | 0.00729 | -0.064 | -36.514
-4.5 | -0.203 | 0.00701 | -0.065 | -29.038
-4 | -0.137 | 0.00728 | -0.067 | -18.847
-3.5 | -0.069 | 0.00691 | -0.068 | -9.989
-3 | 0 | 0.00707 | -0.069 | 0.065
-2.5 | 0.071 | 0.00681 | -0.07 | 10.393
-2 | 0.141 | 0.00676 | -0.071 | 20.914
-1.5 | 0.213 | 0.00652 | -0.072 | 32.651
-1 | 0.284 | 0.00615 | -0.074 | 46.144
-0.5 | 0.355 | 0.00614 | -0.075 | 57.729
0 | 0.429 | 0.00606 | -0.076 | 70.684
0.5 | 0.5 | 0.00606 | -0.077 | 82.432
1 | 0.571 | 0.00605 | -0.078 | 94.384
1.5 | 0.642 | 0.00616 | -0.08 | 104.218
2 | 0.714 | 0.00681 | -0.081 | 104.745
2.5 | 0.785 | 0.00738 | -0.082 | 106.439
3 | 0.856 | 0.00779 | -0.083 | 109.849
3.5 | 0.927 | 0.00824 | -0.084 | 112.519
4 | 0.993 | 0.00878 | -0.086 | 113.007
4.5 | 1.062 | 0.00949 | -0.087 | 111.912
5 | 1.129 | 0.00995 | -0.088 | 113.426
5.5 | 1.194 | 0.01064 | -0.089 | 112.141
6 | 1.255 | 0.01183 | -0.09 | 106.114
6.5 | 1.313 | 0.01265 | -0.092 | 103.794
7 | 1.366 | 0.01361 | -0.093 | 100.349
7.5 | 1.411 | 0.01451 | -0.094 | 97.266
8 | 1.446 | 0.01536 | -0.095 | 94.142
8.5 | 1.432 | 0.01663 | -0.094 | 86.075
9 | 1.416 | 0.01782 | -0.095 | 79.456
9.5 | 1.326 | 0.01935 | -0.096 | 68.532
10 | 0.887 | 0.02102 | -0.096 | 42.177
10.5 | 0.915 | 0.02378 | -0.097 | 38.451
11 | 0.945 | 0.02519 | -0.097 | 37.509
11.5 | 0.959 | 0.03231 | -0.096 | 29.677
12 | 0.996 | 0.03156 | -0.098 | 31.57
12.5 | 1.022 | 0.03544 | -0.098 | 28.841
13 | 1.042 | 0.04152 | -0.097 | 25.1

## 136. Re 16M Mach 0.50 (2)
BIGFOIL.COM POLAR EXPORT
GA 37A415
GA 37A415 |  |  |  | Cl Max: | 1.6213 | at alpha= | 12.5 | deg
XFOIL ncrit=9 |  |  |  | L/D Max: | 185.224 | at alpha= | 3 | deg
Re: | 16000000 |  |  | Cd Min: | 0.14573 | at alpha= | 17.5 | deg
Mach: | 0.5 |  |  | Cl=0 at alpha= | -99 | deg
|  |  |  | @ Cl=0.1, Cd= | 0.00458
|  |  |  | @ Cl=0.4, Cd= | 0.00458
|  |  |  | @ Cl=0.6, Cd= | 0.0040832
alpha (deg) | Cl | Cd | Cm | Cl/Cd
0 | 0.4229 | 0.00458 | -0.0813 | 92.3362
0.5 | 0.4882 | 0.00421 | -0.0814 | 115.962
1 | 0.5544 | 0.00407 | -0.0816 | 136.2162
1.5 | 0.6233 | 0.00409 | -0.0822 | 152.3961
2 | 0.6929 | 0.00412 | -0.0829 | 168.1796
2.5 | 0.7617 | 0.00421 | -0.0833 | 180.9264
3 | 0.8261 | 0.00446 | -0.0829 | 185.2242
4 | 0.9395 | 0.00574 | -0.0793 | 163.676
4.5 | 0.9967 | 0.00639 | -0.0774 | 155.9781
5.5 | 1.0991 | 0.00808 | -0.0712 | 136.0272
6 | 1.1503 | 0.00871 | -0.0678 | 132.0666
6.5 | 1.1999 | 0.00942 | -0.0641 | 127.3779
7 | 1.2476 | 0.0103 | -0.0603 | 121.1262
7.5 | 1.2887 | 0.01148 | -0.0558 | 112.2561
8 | 1.3322 | 0.01308 | -0.0523 | 101.8502
8.5 | 1.3775 | 0.0149 | -0.0493 | 92.4497
9 | 1.4227 | 0.01685 | -0.0463 | 84.4332
9.5 | 1.4637 | 0.01914 | -0.0429 | 76.4734
10 | 1.501 | 0.02166 | -0.0392 | 69.2982
10.5 | 1.5359 | 0.02439 | -0.0352 | 62.9725
11 | 1.5673 | 0.02738 | -0.031 | 57.2425
11.5 | 1.5931 | 0.03088 | -0.0266 | 51.59
12 | 1.6138 | 0.03489 | -0.022 | 46.2539
12.5 | 1.6213 | 0.03996 | -0.0173 | 40.5731
13 | 1.6107 | 0.04646 | -0.0127 | 34.6685
13.5 | 1.5858 | 0.05429 | -0.0088 | 29.2098
14 | 1.5517 | 0.06323 | -0.0061 | 24.5406
14.5 | 1.5143 | 0.07302 | -0.0048 | 20.7382
15 | 1.4752 | 0.08354 | -0.005 | 17.6586
15.5 | 1.4362 | 0.09476 | -0.0067 | 15.1562
16 | 1.3981 | 0.10673 | -0.0101 | 13.0994
16.5 | 1.3588 | 0.11947 | -0.0151 | 11.3736
17 | 1.3248 | 0.13248 | -0.0213 | 10
17.5 | 1.2933 | 0.14573 | -0.0286 | 8.8746

## 137. Re 18M Mach 0.00 (1)
BIGFOIL.COM POLAR EXPORT
GA 37A415
GA 37A415 |  |  |  | Cl Max: | 1.647 | at alpha= | 12.5 | deg
JavaFoil+Calcfoil stall+Eppler ext transition |  |  |  | L/D Max: | 123.889 | at alpha= | 9 | deg
Re: | 18000000 |  |  | Cd Min: | 0.00578 | at alpha= | 0.5 | deg
Mach: | 0 |  |  | Cl=0 at alpha= | -3 | deg
|  |  |  | @ Cl=0.1, Cd= | 0.006256
|  |  |  | @ Cl=0.4, Cd= | 0.0058013
|  |  |  | @ Cl=0.6, Cd= | 0.0063303
alpha (deg) | Cl | Cd | Cm | Cl/Cd
-17.5 | -0.616 | 0.11214 | -0.02 | -5.493
-17 | -0.63 | 0.10491 | -0.021 | -6.007
-16.5 | -0.641 | 0.1005 | -0.022 | -6.382
-16 | -0.654 | 0.09289 | -0.023 | -7.042
-15.5 | -0.672 | 0.07882 | -0.025 | -8.527
-15 | -0.695 | 0.06158 | -0.028 | -11.283
-14.5 | -0.725 | 0.04178 | -0.032 | -17.346
-14 | -0.75 | 0.02812 | -0.034 | -26.688
-13.5 | -0.76 | 0.02307 | -0.036 | -32.958
-13 | -0.783 | 0.01513 | -0.039 | -51.729
-12.5 | -0.798 | 0.01153 | -0.041 | -69.25
-12 | -0.788 | 0.01066 | -0.042 | -73.932
-11.5 | -0.773 | 0.01003 | -0.043 | -77.04
-11 | -0.754 | 0.00982 | -0.044 | -76.772
-10.5 | -0.73 | 0.00931 | -0.045 | -78.455
-10 | -0.703 | 0.00892 | -0.046 | -78.759
-9.5 | -0.671 | 0.00848 | -0.047 | -79.119
-9 | -0.635 | 0.00812 | -0.048 | -78.233
-8.5 | -0.596 | 0.00788 | -0.049 | -75.561
-8 | -0.553 | 0.0076 | -0.05 | -72.708
-7.5 | -0.507 | 0.00786 | -0.051 | -64.417
-7 | -0.457 | 0.00728 | -0.052 | -62.83
-6.5 | -0.406 | 0.00714 | -0.053 | -56.799
-6 | -0.352 | 0.00688 | -0.054 | -51.181
-5.5 | -0.296 | 0.00713 | -0.055 | -41.563
-5 | -0.239 | 0.00691 | -0.056 | -34.58
-4.5 | -0.18 | 0.00664 | -0.057 | -27.13
-4 | -0.121 | 0.0067 | -0.058 | -17.981
-3.5 | -0.06 | 0.00661 | -0.059 | -9.125
-3 | 0 | 0.00628 | -0.06 | 0.064
-2.5 | 0.061 | 0.0063 | -0.061 | 9.766
-2 | 0.123 | 0.00623 | -0.062 | 19.71
-1.5 | 0.184 | 0.00612 | -0.063 | 30.168
-1 | 0.246 | 0.00588 | -0.064 | 41.838
-0.5 | 0.307 | 0.00593 | -0.065 | 51.803
0 | 0.371 | 0.00582 | -0.066 | 63.813
0.5 | 0.433 | 0.00578 | -0.067 | 74.895
1 | 0.495 | 0.00594 | -0.068 | 83.262
1.5 | 0.556 | 0.00616 | -0.069 | 90.284
2 | 0.618 | 0.0064 | -0.07 | 96.561
2.5 | 0.68 | 0.0067 | -0.071 | 101.398
3 | 0.742 | 0.00695 | -0.072 | 106.694
3.5 | 0.803 | 0.00723 | -0.073 | 111.041
4 | 0.862 | 0.00761 | -0.074 | 113.274
4.5 | 0.922 | 0.00778 | -0.075 | 118.492
5 | 0.982 | 0.0086 | -0.076 | 114.22
5.5 | 1.04 | 0.00897 | -0.077 | 115.935
6 | 1.098 | 0.00934 | -0.078 | 117.546
6.5 | 1.154 | 0.00982 | -0.079 | 117.529
7 | 1.21 | 0.01032 | -0.08 | 117.261
7.5 | 1.263 | 0.01091 | -0.081 | 115.834
8 | 1.315 | 0.0113 | -0.082 | 116.43
8.5 | 1.365 | 0.01133 | -0.083 | 120.485
9 | 1.413 | 0.0114 | -0.084 | 123.889
9.5 | 1.456 | 0.01182 | -0.085 | 123.199
10 | 1.497 | 0.01228 | -0.086 | 121.877
10.5 | 1.535 | 0.01293 | -0.087 | 118.699
11 | 1.569 | 0.01326 | -0.088 | 118.297
11.5 | 1.599 | 0.01384 | -0.089 | 115.508
12 | 1.625 | 0.01455 | -0.09 | 111.702
12.5 | 1.647 | 0.01498 | -0.091 | 109.93
13 | 1.631 | 0.0169 | -0.09 | 96.51
13.5 | 1.64 | 0.0179 | -0.091 | 91.593
14 | 1.639 | 0.01898 | -0.091 | 86.368
14.5 | 1.629 | 0.02011 | -0.092 | 81.023
15 | 1.613 | 0.02154 | -0.093 | 74.872
15.5 | 1.592 | 0.02305 | -0.093 | 69.058
16 | 1.566 | 0.02461 | -0.094 | 63.62
16.5 | 1.535 | 0.02666 | -0.094 | 57.575
17 | 1.501 | 0.02853 | -0.094 | 52.614
17.5 | 1.462 | 0.03142 | -0.095 | 46.542

## 138. Re 18M Mach 0.00 (2)
BIGFOIL.COM POLAR EXPORT
GA 37A415
GA 37A415 |  |  |  | Cl Max: | 1.9093 | at alpha= | 20 | deg
XFOIL ncrit=9 |  |  |  | L/D Max: | 143.212 | at alpha= | 4 | deg
Re: | 18000000 |  |  | Cd Min: | 0.05001 | at alpha= | 20 | deg
Mach: | 0 |  |  | Cl=0 at alpha= | -3.0559 | deg
|  |  |  | @ Cl=0.1, Cd= | 0.0050785
|  |  |  | @ Cl=0.4, Cd= | 0.0042573
|  |  |  | @ Cl=0.6, Cd= | 0.0042641
alpha (deg) | Cl | Cd | Cm | Cl/Cd
-20 | -1.6912 | 0.02193 | -0.0791 | -77.1181
-19.5 | -1.6686 | 0.02014 | -0.0772 | -82.85
-19 | -1.6456 | 0.01888 | -0.0743 | -87.161
-18.5 | -1.6173 | 0.01783 | -0.0715 | -90.7067
-18 | -1.5859 | 0.01693 | -0.0687 | -93.674
-17.5 | -1.5468 | 0.01611 | -0.067 | -96.0149
-17 | -1.5042 | 0.01534 | -0.0657 | -98.0574
-16.5 | -1.4596 | 0.01462 | -0.0646 | -99.8358
-16 | -1.4133 | 0.01395 | -0.0637 | -101.3118
-15.5 | -1.3657 | 0.0133 | -0.063 | -102.6842
-15 | -1.3167 | 0.01272 | -0.0624 | -103.5142
-14.5 | -1.2668 | 0.01218 | -0.0619 | -104.0066
-14 | -1.2159 | 0.01166 | -0.0616 | -104.2796
-13.5 | -1.1646 | 0.01115 | -0.0612 | -104.4484
-13 | -1.1124 | 0.01067 | -0.061 | -104.2549
-12.5 | -1.0597 | 0.01021 | -0.0608 | -103.7904
-12 | -1.0072 | 0.00972 | -0.0606 | -103.6214
-11.5 | -0.9537 | 0.00927 | -0.0605 | -102.8803
-11 | -0.9 | 0.00884 | -0.0604 | -101.81
-10.5 | -0.8457 | 0.00844 | -0.0604 | -100.2014
-10 | -0.7909 | 0.00808 | -0.0605 | -97.8837
-9.5 | -0.7355 | 0.00778 | -0.0606 | -94.5373
-9 | -0.6796 | 0.00751 | -0.0608 | -90.4927
-8.5 | -0.6233 | 0.00726 | -0.0611 | -85.854
-8 | -0.5669 | 0.00704 | -0.0614 | -80.5256
-7.5 | -0.5101 | 0.00681 | -0.0618 | -74.9046
-7 | -0.4536 | 0.00658 | -0.0621 | -68.9362
-6.5 | -0.3967 | 0.00635 | -0.0624 | -62.4724
-6 | -0.3395 | 0.00615 | -0.0629 | -55.2033
-5.5 | -0.2821 | 0.006 | -0.0633 | -47.0167
-5 | -0.2246 | 0.00582 | -0.0638 | -38.5911
-4.5 | -0.1669 | 0.00566 | -0.0643 | -29.4876
-4 | -0.1094 | 0.00552 | -0.0648 | -19.8188
-3.5 | -0.0516 | 0.00538 | -0.0653 | -9.5911
-3 | 0.0065 | 0.00525 | -0.0659 | 1.2381
-2.5 | 0.0644 | 0.00514 | -0.0665 | 12.5292
-2 | 0.1223 | 0.00504 | -0.0671 | 24.2659
-1.5 | 0.1802 | 0.00488 | -0.0677 | 36.9262
-1 | 0.2373 | 0.00478 | -0.0681 | 49.6444
-0.5 | 0.2941 | 0.0046 | -0.0686 | 63.9348
0 | 0.351 | 0.00447 | -0.069 | 78.5235
0.5 | 0.4063 | 0.00423 | -0.0693 | 96.052
1 | 0.4619 | 0.00405 | -0.0696 | 114.0494
1.5 | 0.5182 | 0.00401 | -0.0699 | 129.2269
2 | 0.5751 | 0.0041 | -0.0704 | 140.2683
2.5 | 0.6282 | 0.00445 | -0.0703 | 141.1685
3 | 0.6787 | 0.00498 | -0.0697 | 136.2851
3.5 | 0.7325 | 0.00521 | -0.0698 | 140.595
4 | 0.7848 | 0.00548 | -0.0695 | 143.2117
4.5 | 0.8357 | 0.00595 | -0.0691 | 140.4538
5 | 0.8868 | 0.00643 | -0.0687 | 137.916
5.5 | 0.9393 | 0.00679 | -0.0686 | 138.3358
6 | 0.992 | 0.00712 | -0.0686 | 139.3258
6.5 | 1.0448 | 0.00743 | -0.0685 | 140.6191
7 | 1.0969 | 0.00774 | -0.0684 | 141.7183
7.5 | 1.1478 | 0.0081 | -0.0681 | 141.7037
8 | 1.1983 | 0.00844 | -0.0677 | 141.9787
8.5 | 1.2472 | 0.00879 | -0.067 | 141.8885
9 | 1.2933 | 0.00918 | -0.0657 | 140.8824
9.5 | 1.348 | 0.00967 | -0.0666 | 139.4002
10 | 1.3947 | 0.01012 | -0.0656 | 137.8162
10.5 | 1.4372 | 0.01066 | -0.064 | 134.8218
11 | 1.4765 | 0.01119 | -0.0618 | 131.9482
11.5 | 1.5151 | 0.01182 | -0.0597 | 128.181
12 | 1.5511 | 0.01262 | -0.0574 | 122.9081
12.5 | 1.5862 | 0.01356 | -0.0553 | 116.9764
13 | 1.6207 | 0.0146 | -0.0534 | 111.0068
13.5 | 1.655 | 0.01575 | -0.0517 | 105.0794
14 | 1.6872 | 0.0171 | -0.05 | 98.6667
14.5 | 1.7172 | 0.01865 | -0.0483 | 92.0751
15 | 1.7434 | 0.02054 | -0.0464 | 84.8783
15.5 | 1.7683 | 0.02253 | -0.0445 | 78.4865
16 | 1.7926 | 0.02464 | -0.0429 | 72.7516
16.5 | 1.8146 | 0.02691 | -0.0411 | 67.4322
17 | 1.8352 | 0.02939 | -0.0394 | 62.443
17.5 | 1.8518 | 0.03222 | -0.0377 | 57.4736
18 | 1.8651 | 0.03545 | -0.036 | 52.6121
18.5 | 1.8787 | 0.03875 | -0.0345 | 48.4826
19 | 1.8921 | 0.04214 | -0.0333 | 44.9003
19.5 | 1.903 | 0.04586 | -0.0321 | 41.4959
20 | 1.9093 | 0.05001 | -0.0309 | 38.1784

## 139. Re 18M Mach 0.10 (1)
BIGFOIL.COM POLAR EXPORT
GA 37A415
GA 37A415 |  |  |  | Cl Max: | 1.644 | at alpha= | 12.5 | deg
JavaFoil+Calcfoil stall+Eppler ext transition |  |  |  | L/D Max: | 123.192 | at alpha= | 9 | deg
Re: | 18000000 |  |  | Cd Min: | 0.00579 | at alpha= | 0 | deg
Mach: | 0.1 |  |  | Cl=0 at alpha= | -3 | deg
|  |  |  | @ Cl=0.1, Cd= | 0.0062725
|  |  |  | @ Cl=0.4, Cd= | 0.0058074
|  |  |  | @ Cl=0.6, Cd= | 0.0063484
alpha (deg) | Cl | Cd | Cm | Cl/Cd
-17.5 | -0.569 | 0.11769 | -0.019 | -4.839
-17 | -0.586 | 0.11094 | -0.02 | -5.281
-16.5 | -0.601 | 0.10441 | -0.021 | -5.76
-16 | -0.616 | 0.09803 | -0.022 | -6.281
-15.5 | -0.634 | 0.08603 | -0.024 | -7.369
-15 | -0.65 | 0.07644 | -0.026 | -8.499
-14.5 | -0.673 | 0.05973 | -0.029 | -11.268
-14 | -0.708 | 0.03786 | -0.033 | -18.695
-13.5 | -0.718 | 0.03246 | -0.034 | -22.115
-13 | -0.749 | 0.0191 | -0.038 | -39.213
-12.5 | -0.775 | 0.01227 | -0.04 | -63.16
-12 | -0.775 | 0.01088 | -0.042 | -71.266
-11.5 | -0.763 | 0.01052 | -0.043 | -72.552
-11 | -0.746 | 0.00997 | -0.044 | -74.863
-10.5 | -0.725 | 0.00946 | -0.045 | -76.589
-10 | -0.699 | 0.0089 | -0.046 | -78.493
-9.5 | -0.669 | 0.00856 | -0.047 | -78.079
-9 | -0.634 | 0.0082 | -0.048 | -77.343
-8.5 | -0.596 | 0.00796 | -0.049 | -74.833
-8 | -0.553 | 0.00767 | -0.05 | -72.102
-7.5 | -0.507 | 0.00796 | -0.051 | -63.772
-7 | -0.459 | 0.00736 | -0.052 | -62.342
-6.5 | -0.407 | 0.00711 | -0.053 | -57.24
-6 | -0.353 | 0.00694 | -0.054 | -50.864
-5.5 | -0.297 | 0.00707 | -0.055 | -42.083
-5 | -0.24 | 0.00683 | -0.056 | -35.136
-4.5 | -0.181 | 0.00686 | -0.057 | -26.382
-4 | -0.121 | 0.00677 | -0.058 | -17.899
-3.5 | -0.061 | 0.00663 | -0.059 | -9.137
-3 | 0 | 0.00635 | -0.06 | 0.063
-2.5 | 0.062 | 0.00626 | -0.061 | 9.866
-2 | 0.123 | 0.00628 | -0.062 | 19.636
-1.5 | 0.185 | 0.00613 | -0.063 | 30.24
-1 | 0.247 | 0.0058 | -0.064 | 42.587
-0.5 | 0.309 | 0.00591 | -0.065 | 52.265
0 | 0.373 | 0.00579 | -0.066 | 64.415
0.5 | 0.435 | 0.00583 | -0.067 | 74.67
1 | 0.497 | 0.00598 | -0.068 | 83.141
1.5 | 0.559 | 0.00615 | -0.069 | 90.902
2 | 0.621 | 0.00645 | -0.07 | 96.35
2.5 | 0.683 | 0.00672 | -0.072 | 101.628
3 | 0.745 | 0.00692 | -0.073 | 107.703
3.5 | 0.807 | 0.00732 | -0.074 | 110.292
4 | 0.866 | 0.00763 | -0.075 | 113.508
4.5 | 0.927 | 0.0078 | -0.076 | 118.777
5 | 0.987 | 0.00865 | -0.077 | 114.104
5.5 | 1.046 | 0.00907 | -0.078 | 115.316
6 | 1.103 | 0.00943 | -0.079 | 117.007
6.5 | 1.16 | 0.00986 | -0.08 | 117.624
7 | 1.215 | 0.01036 | -0.081 | 117.285
7.5 | 1.269 | 0.01098 | -0.082 | 115.553
8 | 1.321 | 0.01138 | -0.083 | 116.109
8.5 | 1.371 | 0.01142 | -0.084 | 120.006
9 | 1.418 | 0.01151 | -0.085 | 123.192
9.5 | 1.461 | 0.01193 | -0.086 | 122.429
10 | 1.501 | 0.01241 | -0.087 | 121.01
10.5 | 1.538 | 0.01305 | -0.088 | 117.807
11 | 1.571 | 0.0134 | -0.089 | 117.177
11.5 | 1.6 | 0.014 | -0.09 | 114.227
12 | 1.624 | 0.01476 | -0.091 | 110.03
12.5 | 1.644 | 0.01518 | -0.092 | 108.284
13 | 1.625 | 0.01722 | -0.091 | 94.354
13.5 | 1.631 | 0.01829 | -0.091 | 89.178
14 | 1.627 | 0.01941 | -0.092 | 83.844
14.5 | 1.612 | 0.02082 | -0.092 | 77.443
15 | 1.592 | 0.02212 | -0.093 | 71.983
15.5 | 1.566 | 0.02371 | -0.093 | 66.048
16 | 1.535 | 0.02538 | -0.094 | 60.472
16.5 | 1.499 | 0.02759 | -0.094 | 54.313
17 | 1.459 | 0.02957 | -0.095 | 49.347
17.5 | 1.415 | 0.03275 | -0.095 | 43.193

## 140. Re 18M Mach 0.10 (2)
BIGFOIL.COM POLAR EXPORT
GA 37A415
GA 37A415 |  |  |  | Cl Max: | 1.901 | at alpha= | 20 | deg
XFOIL ncrit=9 |  |  |  | L/D Max: | 143.825 | at alpha= | 4 | deg
Re: | 18000000 |  |  | Cd Min: | 0.05324 | at alpha= | 20 | deg
Mach: | 0.1 |  |  | Cl=0 at alpha= | -3.0565 | deg
|  |  |  | @ Cl=0.1, Cd= | 0.0050838
|  |  |  | @ Cl=0.4, Cd= | 0.0042684
|  |  |  | @ Cl=0.6, Cd= | 0.0042343
alpha (deg) | Cl | Cd | Cm | Cl/Cd
-20 | -1.6834 | 0.02487 | -0.0851 | -67.688
-19.5 | -1.6655 | 0.02232 | -0.0836 | -74.6192
-19 | -1.6457 | 0.02052 | -0.081 | -80.1998
-18 | -1.5917 | 0.01794 | -0.0751 | -88.7235
-17.5 | -1.5591 | 0.01698 | -0.072 | -91.8198
-17 | -1.5177 | 0.01608 | -0.0702 | -94.3843
-16.5 | -1.4735 | 0.01526 | -0.0687 | -96.5596
-16 | -1.4273 | 0.01451 | -0.0675 | -98.3666
-15.5 | -1.3794 | 0.01379 | -0.0664 | -100.029
-15 | -1.3299 | 0.01315 | -0.0655 | -101.1331
-14.5 | -1.2794 | 0.01256 | -0.0647 | -101.8631
-14 | -1.228 | 0.01198 | -0.0641 | -102.5042
-13.5 | -1.176 | 0.01143 | -0.0635 | -102.8871
-13 | -1.1232 | 0.01092 | -0.0631 | -102.8571
-12.5 | -1.0698 | 0.01042 | -0.0627 | -102.6679
-12 | -1.0163 | 0.00994 | -0.0624 | -102.2435
-11.5 | -0.9623 | 0.00944 | -0.0621 | -101.9386
-11 | -0.9079 | 0.00899 | -0.0618 | -100.99
-10.5 | -0.8529 | 0.00857 | -0.0617 | -99.5216
-10 | -0.7976 | 0.00818 | -0.0616 | -97.5061
-9.5 | -0.7417 | 0.00785 | -0.0617 | -94.4841
-9 | -0.6852 | 0.00756 | -0.0618 | -90.6349
-8.5 | -0.6284 | 0.00731 | -0.062 | -85.9644
-7 | -0.4569 | 0.00662 | -0.0627 | -69.0181
-6.5 | -0.3995 | 0.00637 | -0.063 | -62.7159
-6 | -0.3419 | 0.00617 | -0.0634 | -55.4133
-5.5 | -0.2841 | 0.00601 | -0.0638 | -47.2712
-5 | -0.2261 | 0.00583 | -0.0643 | -38.7822
-4.5 | -0.168 | 0.00567 | -0.0648 | -29.6296
-4 | -0.1101 | 0.00553 | -0.0652 | -19.9096
-3.5 | -0.0518 | 0.00539 | -0.0658 | -9.6104
-3 | 0.0066 | 0.00525 | -0.0663 | 1.2571
-2.5 | 0.0649 | 0.00515 | -0.0669 | 12.6019
-2 | 0.1232 | 0.00504 | -0.0675 | 24.4444
-1.5 | 0.1814 | 0.00489 | -0.0681 | 37.0961
-1 | 0.239 | 0.00478 | -0.0686 | 50
-0.5 | 0.2961 | 0.00461 | -0.069 | 64.2299
0 | 0.3533 | 0.00447 | -0.0694 | 79.038
0.5 | 0.4089 | 0.00423 | -0.0697 | 96.6667
1 | 0.4649 | 0.00405 | -0.07 | 114.7901
1.5 | 0.5215 | 0.004 | -0.0703 | 130.375
2 | 0.5789 | 0.0041 | -0.0709 | 141.1951
2.5 | 0.6323 | 0.00444 | -0.0707 | 142.4099
3 | 0.6831 | 0.00498 | -0.0701 | 137.1687
3.5 | 0.737 | 0.00521 | -0.0701 | 141.4587
4 | 0.7896 | 0.00549 | -0.0699 | 143.8251
4.5 | 0.8408 | 0.00596 | -0.0694 | 141.0738
5 | 0.8921 | 0.00645 | -0.069 | 138.3101
5.5 | 0.9449 | 0.00682 | -0.0688 | 138.5484
6 | 0.9978 | 0.00716 | -0.0687 | 139.3575
6.5 | 1.0509 | 0.00747 | -0.0686 | 140.6827
7 | 1.1031 | 0.0078 | -0.0684 | 141.4231
7.5 | 1.1544 | 0.00816 | -0.068 | 141.4706
8 | 1.2052 | 0.0085 | -0.0676 | 141.7882
8.5 | 1.2541 | 0.00887 | -0.0668 | 141.3867
9 | 1.3006 | 0.00927 | -0.0655 | 140.302
9.5 | 1.3549 | 0.00977 | -0.066 | 138.6796
10 | 1.4014 | 0.01024 | -0.0649 | 136.8555
10.5 | 1.4416 | 0.0108 | -0.0626 | 133.4815
11 | 1.4814 | 0.01138 | -0.0604 | 130.1757
11.5 | 1.5197 | 0.01207 | -0.0583 | 125.9072
12 | 1.5558 | 0.01295 | -0.056 | 120.139
12.5 | 1.5906 | 0.01397 | -0.0538 | 113.8583
13 | 1.6259 | 0.01508 | -0.052 | 107.8183
13.5 | 1.6598 | 0.01634 | -0.0502 | 101.5789
14 | 1.6916 | 0.01781 | -0.0484 | 94.9803
14.5 | 1.7207 | 0.01953 | -0.0466 | 88.1055
15 | 1.7461 | 0.02155 | -0.0446 | 81.0255
15.5 | 1.771 | 0.02366 | -0.0427 | 74.8521
16 | 1.7953 | 0.02581 | -0.0409 | 69.5583
16.5 | 1.8164 | 0.02828 | -0.0391 | 64.2291
17 | 1.8353 | 0.03101 | -0.0373 | 59.1841
17.5 | 1.8498 | 0.03414 | -0.0354 | 54.1828
18 | 1.8643 | 0.0374 | -0.0337 | 49.8476
18.5 | 1.8789 | 0.04071 | -0.0323 | 46.1533
19 | 1.8904 | 0.04444 | -0.031 | 42.5383
19.5 | 1.8966 | 0.0487 | -0.0297 | 38.9446
20 | 1.901 | 0.05324 | -0.0286 | 35.7062

## 141. Re 18M Mach 0.25 (1)
BIGFOIL.COM POLAR EXPORT
GA 37A415
GA 37A415 |  |  |  | Cl Max: | 1.593 | at alpha= | 11.5 | deg
JavaFoil+Calcfoil stall+Eppler ext transition |  |  |  | L/D Max: | 119.356 | at alpha= | 9 | deg
Re: | 18000000 |  |  | Cd Min: | 0.00585 | at alpha= | 0.5 | deg
Mach: | 0.25 |  |  | Cl=0 at alpha= | -3 | deg
|  |  |  | @ Cl=0.1, Cd= | 0.0063031
|  |  |  | @ Cl=0.4, Cd= | 0.0058794
|  |  |  | @ Cl=0.6, Cd= | 0.0063532
alpha (deg) | Cl | Cd | Cm | Cl/Cd
-15.5 | -0.334 | 0.10527 | -0.021 | -3.169
-15 | -0.379 | 0.09659 | -0.022 | -3.922
-14.5 | -0.419 | 0.09126 | -0.023 | -4.59
-14 | -0.455 | 0.08619 | -0.024 | -5.277
-13.5 | -0.485 | 0.08264 | -0.024 | -5.871
-13 | -0.513 | 0.07636 | -0.025 | -6.717
-12.5 | -0.543 | 0.06297 | -0.029 | -8.627
-12 | -0.563 | 0.05608 | -0.031 | -10.039
-11.5 | -0.658 | 0.01361 | -0.043 | -48.345
-11 | -0.673 | 0.01147 | -0.045 | -58.688
-10.5 | -0.675 | 0.01033 | -0.046 | -65.364
-10 | -0.664 | 0.00948 | -0.047 | -70.064
-9.5 | -0.646 | 0.00904 | -0.048 | -71.438
-9 | -0.621 | 0.00858 | -0.049 | -72.379
-8.5 | -0.59 | 0.0082 | -0.05 | -71.938
-8 | -0.553 | 0.00793 | -0.051 | -69.734
-7.5 | -0.511 | 0.00786 | -0.052 | -64.923
-7 | -0.464 | 0.0079 | -0.053 | -58.705
-6.5 | -0.414 | 0.00732 | -0.054 | -56.493
-6 | -0.36 | 0.00703 | -0.055 | -51.26
-5.5 | -0.304 | 0.00689 | -0.056 | -44.124
-5 | -0.245 | 0.00705 | -0.057 | -34.845
-4.5 | -0.185 | 0.00693 | -0.058 | -26.754
-4 | -0.124 | 0.00682 | -0.06 | -18.22
-3.5 | -0.062 | 0.00671 | -0.061 | -9.267
-3 | 0 | 0.00656 | -0.062 | 0.063
-2.5 | 0.063 | 0.00628 | -0.063 | 10.104
-2 | 0.127 | 0.00632 | -0.064 | 20.068
-1.5 | 0.191 | 0.00616 | -0.065 | 30.937
-1 | 0.254 | 0.0059 | -0.066 | 43.064
-0.5 | 0.317 | 0.00594 | -0.067 | 53.378
0 | 0.383 | 0.00589 | -0.068 | 65.124
0.5 | 0.447 | 0.00585 | -0.069 | 76.394
1 | 0.511 | 0.006 | -0.07 | 85.183
1.5 | 0.575 | 0.00625 | -0.071 | 91.885
2 | 0.638 | 0.00651 | -0.072 | 98.051
2.5 | 0.702 | 0.00682 | -0.073 | 102.991
3 | 0.766 | 0.00708 | -0.075 | 108.153
3.5 | 0.829 | 0.00747 | -0.076 | 111.077
4 | 0.889 | 0.00783 | -0.077 | 113.668
4.5 | 0.952 | 0.00803 | -0.078 | 118.591
5 | 1.013 | 0.00895 | -0.079 | 113.182
5.5 | 1.073 | 0.00937 | -0.08 | 114.565
6 | 1.132 | 0.00984 | -0.081 | 115.021
6.5 | 1.19 | 0.01028 | -0.082 | 115.719
7 | 1.245 | 0.0108 | -0.083 | 115.331
7.5 | 1.299 | 0.01143 | -0.084 | 113.662
8 | 1.351 | 0.01195 | -0.085 | 113.043
8.5 | 1.399 | 0.01199 | -0.086 | 116.713
9 | 1.444 | 0.0121 | -0.087 | 119.356
9.5 | 1.484 | 0.01258 | -0.088 | 118.007
10 | 1.52 | 0.01315 | -0.089 | 115.598
10.5 | 1.55 | 0.01376 | -0.09 | 112.633
11 | 1.575 | 0.01449 | -0.091 | 108.676
11.5 | 1.593 | 0.0151 | -0.092 | 105.543
12 | 1.571 | 0.01704 | -0.091 | 92.19
12.5 | 1.571 | 0.01818 | -0.092 | 86.438
13 | 1.564 | 0.01953 | -0.092 | 80.083
13.5 | 1.55 | 0.02069 | -0.093 | 74.905
14 | 1.518 | 0.0225 | -0.093 | 67.487
14.5 | 1.471 | 0.02424 | -0.094 | 60.693
15 | 1.413 | 0.02617 | -0.094 | 54.016
15.5 | 1.345 | 0.02897 | -0.095 | 46.42
16 | 1.269 | 0.03188 | -0.095 | 39.786
16.5 | 1.181 | 0.03708 | -0.095 | 31.843

## 142. Re 18M Mach 0.25 (2)
BIGFOIL.COM POLAR EXPORT
GA 37A415
GA 37A415 |  |  |  | Cl Max: | 1.8671 | at alpha= | 19.5 | deg
XFOIL ncrit=9 |  |  |  | L/D Max: | 151.152 | at alpha= | 2.5 | deg
Re: | 18000000 |  |  | Cd Min: | 0.1919 | at alpha= | -20 | deg
Mach: | 0.25 |  |  | Cl=0 at alpha= | -3.0604 | deg
|  |  |  | @ Cl=0.1, Cd= | 0.0051257
|  |  |  | @ Cl=0.4, Cd= | 0.0043317
|  |  |  | @ Cl=0.6, Cd= | 0.0040926
alpha (deg) | Cl | Cd | Cm | Cl/Cd
-20 | -0.7124 | 0.1919 | 0.007 | -3.7124
-19.5 | -0.7474 | 0.17324 | -0.0043 | -4.3142
-18 | -1.2915 | 0.05976 | -0.0815 | -21.6114
-17.5 | -1.3345 | 0.04692 | -0.0908 | -28.442
-17 | -1.366 | 0.03654 | -0.0976 | -37.3837
-16.5 | -1.3855 | 0.02911 | -0.1002 | -47.5953
-16 | -1.3922 | 0.0242 | -0.0985 | -57.5289
-15.5 | -1.3884 | 0.02088 | -0.0938 | -66.4943
-15 | -1.37 | 0.01851 | -0.0882 | -74.014
-14.5 | -1.3322 | 0.0166 | -0.0845 | -80.253
-14 | -1.2857 | 0.01514 | -0.0815 | -84.9207
-13.5 | -1.2348 | 0.01394 | -0.079 | -88.5796
-13 | -1.1806 | 0.01298 | -0.0769 | -90.9553
-12.5 | -1.1247 | 0.01212 | -0.0751 | -92.797
-12 | -1.0679 | 0.01136 | -0.0735 | -94.0053
-11.5 | -1.01 | 0.01071 | -0.0721 | -94.3044
-11 | -0.9525 | 0.01 | -0.0708 | -95.25
-10.5 | -0.8947 | 0.00936 | -0.0696 | -95.5876
-10 | -0.8358 | 0.00881 | -0.0687 | -94.8695
-9.5 | -0.7766 | 0.00836 | -0.068 | -92.8947
-9 | -0.7168 | 0.00794 | -0.0674 | -90.2771
-8.5 | -0.6569 | 0.0076 | -0.067 | -86.4342
-8 | -0.5966 | 0.00729 | -0.0667 | -81.8381
-7.5 | -0.5362 | 0.00703 | -0.0666 | -76.2731
-6.5 | -0.4155 | 0.00653 | -0.0665 | -63.6294
-6 | -0.3554 | 0.00629 | -0.0666 | -56.5024
-5.5 | -0.2951 | 0.0061 | -0.0668 | -48.377
-5 | -0.2343 | 0.00592 | -0.0671 | -39.5777
-4.5 | -0.1741 | 0.00574 | -0.0673 | -30.331
-4 | -0.1137 | 0.0056 | -0.0677 | -20.3036
-3.5 | -0.0531 | 0.00544 | -0.0682 | -9.761
-3 | 0.0073 | 0.0053 | -0.0687 | 1.3774
-2.5 | 0.0676 | 0.00519 | -0.0692 | 13.025
-2 | 0.1281 | 0.00507 | -0.0697 | 25.2663
-1.5 | 0.1882 | 0.00492 | -0.0703 | 38.252
-1 | 0.2479 | 0.0048 | -0.0708 | 51.6458
-0.5 | 0.3072 | 0.00461 | -0.0712 | 66.6377
0 | 0.366 | 0.00448 | -0.0716 | 81.6964
0.5 | 0.4233 | 0.00423 | -0.0718 | 100.0709
1 | 0.4813 | 0.00402 | -0.0722 | 119.7264
1.5 | 0.5401 | 0.00399 | -0.0726 | 135.3634
2 | 0.5994 | 0.00409 | -0.0731 | 146.5526
2.5 | 0.656 | 0.00434 | -0.0731 | 151.1521
3 | 0.7068 | 0.00499 | -0.0722 | 141.6433
3.5 | 0.7627 | 0.00521 | -0.0721 | 146.3916
4 | 0.8166 | 0.00553 | -0.0717 | 147.6673
4.5 | 0.8691 | 0.00605 | -0.071 | 143.6529
5 | 0.9212 | 0.00659 | -0.0703 | 139.7876
5.5 | 0.9753 | 0.00699 | -0.0698 | 139.5279
6 | 1.0295 | 0.00738 | -0.0694 | 139.4986
6.5 | 1.0842 | 0.00772 | -0.069 | 140.4404
7 | 1.1373 | 0.00812 | -0.0684 | 140.0616
7.5 | 1.19 | 0.0085 | -0.0676 | 140
8 | 1.2408 | 0.00894 | -0.0665 | 138.7919
8.5 | 1.2894 | 0.00937 | -0.0648 | 137.6094
9 | 1.3407 | 0.00987 | -0.0639 | 135.8359
9.5 | 1.3851 | 0.01041 | -0.0615 | 133.0548
10 | 1.4256 | 0.0111 | -0.0586 | 128.4324
10.5 | 1.4667 | 0.01186 | -0.0561 | 123.6678
11 | 1.5071 | 0.01275 | -0.0537 | 118.2039
11.5 | 1.5445 | 0.0139 | -0.0512 | 111.1151
12 | 1.5803 | 0.01528 | -0.0488 | 103.4228
12.5 | 1.6167 | 0.01674 | -0.0467 | 96.5771
13 | 1.651 | 0.01841 | -0.0445 | 89.6795
13.5 | 1.6827 | 0.02033 | -0.0423 | 82.7693
14 | 1.7099 | 0.02257 | -0.0399 | 75.7599
14.5 | 1.7346 | 0.02507 | -0.0374 | 69.1903
15 | 1.7586 | 0.02762 | -0.035 | 63.6713
15.5 | 1.7821 | 0.03034 | -0.0328 | 58.7376
16 | 1.8019 | 0.0334 | -0.0305 | 53.9491
16.5 | 1.8158 | 0.03709 | -0.0282 | 48.9566
17 | 1.831 | 0.04074 | -0.0261 | 44.9435
17.5 | 1.8454 | 0.04459 | -0.0243 | 41.386
18 | 1.8548 | 0.04894 | -0.0225 | 37.8995
18.5 | 1.8587 | 0.05394 | -0.0209 | 34.4587
19 | 1.8651 | 0.05886 | -0.0197 | 31.6871
19.5 | 1.8671 | 0.06424 | -0.0186 | 29.0644
20 | 1.8652 | 0.07019 | -0.0178 | 26.5736

## 143. Re 18M Mach 0.50 (1)
BIGFOIL.COM POLAR EXPORT
GA 37A415
GA 37A415 |  |  |  | Cl Max: | 1.446 | at alpha= | 8 | deg
JavaFoil+Calcfoil stall+Eppler ext transition |  |  |  | L/D Max: | 114.592 | at alpha= | 5 | deg
Re: | 18000000 |  |  | Cd Min: | 0.00611 | at alpha= | 0 | deg
Mach: | 0.5 |  |  | Cl=0 at alpha= | -3 | deg
|  |  |  | @ Cl=0.1, Cd= | 0.0067244
|  |  |  | @ Cl=0.4, Cd= | 0.006161
|  |  |  | @ Cl=0.6, Cd= | 0.0063234
alpha (deg) | Cl | Cd | Cm | Cl/Cd
-20 | -0.957 | 0.18432 | -0.019 | -5.195
-19.5 | -0.93 | 0.1765 | -0.02 | -5.27
-19 | -0.903 | 0.17053 | -0.02 | -5.294
-18.5 | -0.876 | 0.16755 | -0.021 | -5.226
-18 | -0.849 | 0.14782 | -0.022 | -5.745
-17.5 | -0.824 | 0.1327 | -0.023 | -6.207
-17 | -0.795 | 0.12626 | -0.023 | -6.299
-16.5 | -0.767 | 0.1197 | -0.024 | -6.412
-16 | -0.739 | 0.11494 | -0.024 | -6.428
-15.5 | -0.71 | 0.11067 | -0.024 | -6.417
-15 | -0.681 | 0.10803 | -0.024 | -6.307
-14.5 | -0.653 | 0.09965 | -0.025 | -6.558
-14 | -0.624 | 0.09592 | -0.024 | -6.507
-13.5 | -0.596 | 0.09114 | -0.025 | -6.541
-13 | -0.568 | 0.08726 | -0.025 | -6.511
-12.5 | -0.541 | 0.08436 | -0.027 | -6.414
-12 | -0.512 | 0.07972 | -0.027 | -6.428
-11.5 | -0.486 | 0.0726 | -0.028 | -6.689
-11 | -0.459 | 0.06564 | -0.03 | -6.997
-10.5 | -0.437 | 0.0555 | -0.035 | -7.873
-10 | -0.464 | 0.01675 | -0.049 | -27.703
-9.5 | -0.454 | 0.0106 | -0.054 | -42.841
-9 | -0.344 | 0.05378 | -0.032 | -6.396
-8.5 | -0.385 | 0.01003 | -0.056 | -38.359
-8 | -0.35 | 0.00918 | -0.057 | -38.136
-7.5 | -0.315 | 0.00914 | -0.058 | -34.493
-7 | -0.28 | 0.00912 | -0.059 | -30.732
-6.5 | -0.386 | 0.00851 | -0.061 | -45.372
-6 | -0.368 | 0.00786 | -0.062 | -46.83
-5.5 | -0.323 | 0.0075 | -0.063 | -43.102
-5 | -0.266 | 0.00765 | -0.064 | -34.822
-4.5 | -0.203 | 0.00748 | -0.065 | -27.187
-4 | -0.137 | 0.00696 | -0.067 | -19.715
-3.5 | -0.069 | 0.00682 | -0.068 | -10.123
-3 | 0 | 0.00688 | -0.069 | 0.067
-2.5 | 0.071 | 0.00677 | -0.07 | 10.457
-2 | 0.141 | 0.00666 | -0.071 | 21.246
-1.5 | 0.213 | 0.00645 | -0.072 | 33.016
-1 | 0.284 | 0.00626 | -0.074 | 45.349
-0.5 | 0.355 | 0.00624 | -0.075 | 56.778
0 | 0.429 | 0.00611 | -0.076 | 70.086
0.5 | 0.5 | 0.00614 | -0.077 | 81.457
1 | 0.571 | 0.00616 | -0.078 | 92.655
1.5 | 0.642 | 0.00656 | -0.08 | 97.949
2 | 0.714 | 0.00705 | -0.081 | 101.201
2.5 | 0.785 | 0.00743 | -0.082 | 105.623
3 | 0.856 | 0.00778 | -0.083 | 110.1
3.5 | 0.927 | 0.0083 | -0.084 | 111.706
4 | 0.993 | 0.00885 | -0.086 | 112.227
4.5 | 1.062 | 0.00962 | -0.087 | 110.347
5 | 1.129 | 0.00985 | -0.088 | 114.592
5.5 | 1.194 | 0.01104 | -0.089 | 108.16
6 | 1.255 | 0.01166 | -0.09 | 107.679
6.5 | 1.313 | 0.01247 | -0.092 | 105.31
7 | 1.366 | 0.0134 | -0.093 | 101.937
7.5 | 1.411 | 0.01424 | -0.094 | 99.069
8 | 1.446 | 0.01512 | -0.095 | 95.608
8.5 | 1.433 | 0.01647 | -0.094 | 87.021
9 | 1.418 | 0.01743 | -0.095 | 81.318
9.5 | 1.328 | 0.01891 | -0.096 | 70.218
10 | 0.888 | 0.02054 | -0.096 | 43.228
10.5 | 0.916 | 0.02338 | -0.097 | 39.172
11 | 0.946 | 0.0247 | -0.098 | 38.306
11.5 | 0.96 | 0.03178 | -0.096 | 30.214
12 | 0.999 | 0.03062 | -0.098 | 32.607
12.5 | 1.024 | 0.03445 | -0.098 | 29.732
13 | 1.044 | 0.04056 | -0.097 | 25.734

## 144. Re 18M Mach 0.50 (2)
BIGFOIL.COM POLAR EXPORT
GA 37A415
GA 37A415 |  |  |  | Cl Max: | 1.6351 | at alpha= | 12.5 | deg
XFOIL ncrit=9 |  |  |  | L/D Max: | 181.333 | at alpha= | 2.5 | deg
Re: | 18000000 |  |  | Cd Min: | 0.22575 | at alpha= | -18.5 | deg
Mach: | 0.5 |  |  | Cl=0 at alpha= | -3.0732 | deg
|  |  |  | @ Cl=0.1, Cd= | 0.0053164
|  |  |  | @ Cl=0.4, Cd= | 0.0046134
|  |  |  | @ Cl=0.6, Cd= | 0.0040335
alpha (deg) | Cl | Cd | Cm | Cl/Cd
-18.5 | -0.5733 | 0.22575 | 0.0104 | -2.5395
-18 | -0.5509 | 0.21836 | 0.0056 | -2.5229
-17.5 | -0.5294 | 0.21063 | 0.0009 | -2.5134
-17 | -0.51 | 0.20236 | -0.0039 | -2.5203
-16.5 | -0.4936 | 0.1929 | -0.009 | -2.5588
-16 | -0.4774 | 0.18383 | -0.0138 | -2.597
-15.5 | -0.4581 | 0.17617 | -0.0181 | -2.6003
-15 | -0.4438 | 0.16741 | -0.0227 | -2.651
-14.5 | -0.4274 | 0.15949 | -0.0269 | -2.6798
-14 | -0.4153 | 0.15067 | -0.0313 | -2.7564
-13.5 | -0.4115 | 0.14043 | -0.0362 | -2.9303
-13 | -0.4091 | 0.13034 | -0.0411 | -3.1387
-12.5 | -0.4086 | 0.12053 | -0.0459 | -3.39
-12 | -0.4109 | 0.11055 | -0.051 | -3.7169
-11.5 | -0.4297 | 0.09827 | -0.0578 | -4.3726
-11 | -0.4353 | 0.08861 | -0.0633 | -4.9125
-10.5 | -0.4432 | 0.07876 | -0.0693 | -5.6272
-10 | -0.4537 | 0.0684 | -0.0763 | -6.633
-9.5 | -0.4618 | 0.05548 | -0.0874 | -8.3237
-9 | -0.4781 | 0.04298 | -0.1007 | -11.1238
-8.5 | -0.5057 | 0.03439 | -0.106 | -14.7049
-8 | -0.5298 | 0.02708 | -0.1029 | -19.5643
-7.5 | -0.5421 | 0.01848 | -0.0983 | -29.3344
-7 | -0.5393 | 0.01066 | -0.0913 | -50.591
-6.5 | -0.4875 | 0.00801 | -0.0863 | -60.8614
-6 | -0.4182 | 0.00712 | -0.0836 | -58.736
-5.5 | -0.3466 | 0.00662 | -0.0817 | -52.3565
-5 | -0.2744 | 0.00633 | -0.0806 | -43.3491
-4.5 | -0.2022 | 0.00607 | -0.0799 | -33.3114
-4 | -0.1306 | 0.00586 | -0.0795 | -22.2867
-3.5 | -0.0601 | 0.00568 | -0.0792 | -10.581
-3 | 0.0103 | 0.00551 | -0.0793 | 1.8693
-2.5 | 0.0805 | 0.00535 | -0.0795 | 15.0467
-2 | 0.1501 | 0.00523 | -0.0798 | 28.6998
-1.5 | 0.2193 | 0.00511 | -0.0802 | 42.9159
-1 | 0.2884 | 0.00493 | -0.0807 | 58.499
-0.5 | 0.3562 | 0.00473 | -0.0811 | 75.3066
0 | 0.4238 | 0.00455 | -0.0815 | 93.1429
0.5 | 0.4893 | 0.00424 | -0.0816 | 115.4009
1 | 0.5551 | 0.00404 | -0.0818 | 137.401
1.5 | 0.6239 | 0.00403 | -0.0823 | 154.8139
2 | 0.693 | 0.00412 | -0.0829 | 168.2039
2.5 | 0.7616 | 0.0042 | -0.0833 | 181.3333
3 | 0.8228 | 0.00465 | -0.0824 | 176.9462
3.5 | 0.8781 | 0.00534 | -0.0804 | 164.4382
4 | 0.9387 | 0.0058 | -0.0792 | 161.8448
4.5 | 0.9958 | 0.00644 | -0.0772 | 154.6273
5.5 | 1.1012 | 0.00801 | -0.0715 | 137.4782
6 | 1.1548 | 0.00862 | -0.0685 | 133.9675
6.5 | 1.2046 | 0.00928 | -0.0648 | 129.806
7 | 1.2522 | 0.01016 | -0.0609 | 123.248
7.5 | 1.2965 | 0.01133 | -0.0569 | 114.4307
8 | 1.3399 | 0.01267 | -0.053 | 105.7537
8.5 | 1.3857 | 0.01441 | -0.0499 | 96.1624
9 | 1.4318 | 0.01631 | -0.0469 | 87.7866
9.5 | 1.4735 | 0.01856 | -0.0435 | 79.3912
10 | 1.5128 | 0.02098 | -0.0399 | 72.1068
10.5 | 1.5498 | 0.02359 | -0.0359 | 65.6973
11 | 1.5811 | 0.02658 | -0.0316 | 59.4846
11.5 | 1.6083 | 0.02996 | -0.0271 | 53.6816
12 | 1.6286 | 0.03399 | -0.0225 | 47.9141
12.5 | 1.6351 | 0.03907 | -0.0176 | 41.8505
13 | 1.6232 | 0.04562 | -0.0128 | 35.5809
13.5 | 1.5952 | 0.05361 | -0.0087 | 29.7556
14 | 1.5606 | 0.06255 | -0.006 | 24.9496
14.5 | 1.5226 | 0.07232 | -0.0046 | 21.0537
15 | 1.4832 | 0.08284 | -0.0047 | 17.9044
15.5 | 1.4439 | 0.09406 | -0.0064 | 15.3508
16 | 1.4055 | 0.10599 | -0.0097 | 13.2607
16.5 | 1.3679 | 0.11844 | -0.0144 | 11.5493
17 | 1.334 | 0.13134 | -0.0205 | 10.1568
17.5 | 1.3047 | 0.14421 | -0.0274 | 9.0472

## 145. Re 20M Mach 0.00 (1)
BIGFOIL.COM POLAR EXPORT
GA 37A415
GA 37A415 |  |  |  | Cl Max: | 1.665 | at alpha= | 13 | deg
JavaFoil+Calcfoil stall+Eppler ext transition |  |  |  | L/D Max: | 125.242 | at alpha= | 9.5 | deg
Re: | 20000000 |  |  | Cd Min: | 0.00584 | at alpha= | 0 | deg
Mach: | 0 |  |  | Cl=0 at alpha= | -3 | deg
|  |  |  | @ Cl=0.1, Cd= | 0.0061423
|  |  |  | @ Cl=0.4, Cd= | 0.0059008
|  |  |  | @ Cl=0.6, Cd= | 0.0064906
alpha (deg) | Cl | Cd | Cm | Cl/Cd
-17.5 | -0.617 | 0.11026 | -0.021 | -5.598
-17 | -0.632 | 0.10281 | -0.022 | -6.144
-16.5 | -0.645 | 0.09547 | -0.023 | -6.76
-16 | -0.656 | 0.09016 | -0.023 | -7.28
-15.5 | -0.669 | 0.08173 | -0.025 | -8.185
-15 | -0.699 | 0.05827 | -0.029 | -11.994
-14.5 | -0.732 | 0.03752 | -0.032 | -19.498
-14 | -0.759 | 0.02464 | -0.035 | -30.787
-13.5 | -0.768 | 0.02026 | -0.037 | -37.926
-13 | -0.785 | 0.01454 | -0.039 | -53.967
-12.5 | -0.799 | 0.01127 | -0.041 | -70.899
-12 | -0.788 | 0.01045 | -0.042 | -75.385
-11.5 | -0.773 | 0.00987 | -0.043 | -78.311
-11 | -0.754 | 0.00966 | -0.044 | -78.034
-10.5 | -0.73 | 0.00922 | -0.045 | -79.191
-10 | -0.703 | 0.00878 | -0.046 | -80.005
-9.5 | -0.671 | 0.00835 | -0.047 | -80.314
-9 | -0.635 | 0.00808 | -0.048 | -78.595
-8.5 | -0.596 | 0.00774 | -0.049 | -76.948
-8 | -0.553 | 0.00747 | -0.05 | -74.043
-7.5 | -0.507 | 0.00742 | -0.051 | -68.299
-7 | -0.457 | 0.00714 | -0.052 | -64.091
-6.5 | -0.406 | 0.00733 | -0.053 | -55.337
-6 | -0.352 | 0.00713 | -0.054 | -49.353
-5.5 | -0.296 | 0.007 | -0.055 | -42.31
-5 | -0.239 | 0.00673 | -0.056 | -35.499
-4.5 | -0.18 | 0.00668 | -0.057 | -26.966
-4 | -0.121 | 0.00658 | -0.058 | -18.308
-3.5 | -0.06 | 0.00649 | -0.059 | -9.293
-3 | 0 | 0.00635 | -0.06 | 0.063
-2.5 | 0.061 | 0.00618 | -0.061 | 9.945
-2 | 0.123 | 0.00612 | -0.062 | 20.072
-1.5 | 0.184 | 0.00615 | -0.063 | 30.022
-1 | 0.246 | 0.00586 | -0.064 | 41.976
-0.5 | 0.307 | 0.00597 | -0.065 | 51.46
0 | 0.371 | 0.00584 | -0.066 | 63.58
0.5 | 0.433 | 0.00597 | -0.067 | 72.45
1 | 0.495 | 0.00615 | -0.068 | 80.439
1.5 | 0.556 | 0.00637 | -0.069 | 87.365
2 | 0.618 | 0.00654 | -0.07 | 94.576
2.5 | 0.68 | 0.00664 | -0.071 | 102.433
3 | 0.742 | 0.00699 | -0.072 | 106.103
3.5 | 0.803 | 0.00728 | -0.073 | 110.378
4 | 0.862 | 0.00768 | -0.074 | 112.182
4.5 | 0.922 | 0.00782 | -0.075 | 117.95
5 | 0.982 | 0.0082 | -0.076 | 119.67
5.5 | 1.04 | 0.0089 | -0.077 | 116.89
6 | 1.098 | 0.00925 | -0.078 | 118.757
6.5 | 1.154 | 0.00969 | -0.079 | 119.122
7 | 1.21 | 0.01017 | -0.08 | 118.96
7.5 | 1.263 | 0.01071 | -0.081 | 117.961
8 | 1.315 | 0.01113 | -0.082 | 118.172
8.5 | 1.365 | 0.01117 | -0.083 | 122.193
9 | 1.413 | 0.01159 | -0.084 | 121.859
9.5 | 1.456 | 0.01163 | -0.085 | 125.242
10 | 1.497 | 0.01209 | -0.086 | 123.838
10.5 | 1.535 | 0.01259 | -0.087 | 121.866
11 | 1.569 | 0.01308 | -0.088 | 119.956
11.5 | 1.599 | 0.01376 | -0.089 | 116.207
12 | 1.625 | 0.01418 | -0.09 | 114.565
12.5 | 1.647 | 0.01489 | -0.091 | 110.594
13 | 1.665 | 0.01556 | -0.092 | 107
13.5 | 1.642 | 0.01755 | -0.091 | 93.548
14 | 1.642 | 0.01854 | -0.091 | 88.555
14.5 | 1.631 | 0.01983 | -0.092 | 82.225
15 | 1.615 | 0.0211 | -0.093 | 76.532
15.5 | 1.594 | 0.02247 | -0.093 | 70.925
16 | 1.567 | 0.02427 | -0.094 | 64.564
16.5 | 1.537 | 0.02598 | -0.094 | 59.143
17 | 1.503 | 0.0278 | -0.095 | 54.074
17.5 | 1.463 | 0.03094 | -0.095 | 47.292
18 | 1.423 | 0.03366 | -0.095 | 42.262

## 146. Re 20M Mach 0.00 (2)
BIGFOIL.COM POLAR EXPORT
GA 37A415
GA 37A415 |  |  |  | Cl Max: | 1.9179 | at alpha= | 20 | deg
XFOIL ncrit=9 |  |  |  | L/D Max: | 143.832 | at alpha= | 8 | deg
Re: | 20000000 |  |  | Cd Min: | 0.04918 | at alpha= | 20 | deg
Mach: | 0 |  |  | Cl=0 at alpha= | -3.0544 | deg
|  |  |  | @ Cl=0.1, Cd= | 0.0050062
|  |  |  | @ Cl=0.4, Cd= | 0.0042795
|  |  |  | @ Cl=0.6, Cd= | 0.0043886
alpha (deg) | Cl | Cd | Cm | Cl/Cd
-20 | -1.7055 | 0.02096 | -0.0783 | -81.3693
-19.5 | -1.6835 | 0.01944 | -0.0758 | -86.5998
-19 | -1.6577 | 0.01828 | -0.0731 | -90.6838
-18.5 | -1.6281 | 0.01729 | -0.0703 | -94.1643
-18 | -1.5946 | 0.01644 | -0.0677 | -96.9951
-17.5 | -1.5536 | 0.01564 | -0.0662 | -99.335
-17 | -1.5102 | 0.0149 | -0.065 | -101.3557
-16.5 | -1.4648 | 0.01421 | -0.064 | -103.0823
-16 | -1.418 | 0.01355 | -0.0632 | -104.6494
-15.5 | -1.3699 | 0.01294 | -0.0625 | -105.8655
-15 | -1.3205 | 0.01237 | -0.0619 | -106.7502
-14.5 | -1.2702 | 0.01184 | -0.0615 | -107.2804
-14 | -1.2191 | 0.01135 | -0.0611 | -107.4097
-13.5 | -1.1674 | 0.01086 | -0.0609 | -107.4954
-13 | -1.1151 | 0.0104 | -0.0606 | -107.2212
-12.5 | -1.0621 | 0.00997 | -0.0605 | -106.5296
-11.5 | -0.955 | 0.00915 | -0.0603 | -104.3716
-11 | -0.9011 | 0.00871 | -0.0603 | -103.4558
-10.5 | -0.8468 | 0.00832 | -0.0602 | -101.7788
-10 | -0.792 | 0.00794 | -0.0603 | -99.7481
-9.5 | -0.7367 | 0.00764 | -0.0604 | -96.4267
-9 | -0.6806 | 0.00737 | -0.0607 | -92.3474
-8.5 | -0.6244 | 0.00714 | -0.061 | -87.451
-8 | -0.5677 | 0.0069 | -0.0613 | -82.2754
-7 | -0.4542 | 0.00648 | -0.062 | -70.0926
-6.5 | -0.3972 | 0.00625 | -0.0624 | -63.552
-6 | -0.3401 | 0.00606 | -0.0628 | -56.1221
-5.5 | -0.2826 | 0.0059 | -0.0633 | -47.8983
-5 | -0.2249 | 0.00573 | -0.0638 | -39.2496
-4.5 | -0.1674 | 0.00558 | -0.0642 | -30
-4 | -0.1097 | 0.00544 | -0.0647 | -20.1654
-3.5 | -0.0516 | 0.0053 | -0.0653 | -9.7358
-3 | 0.0063 | 0.00518 | -0.0659 | 1.2162
-2.5 | 0.0642 | 0.00508 | -0.0665 | 12.6378
-2 | 0.1224 | 0.00496 | -0.0671 | 24.6774
-1.5 | 0.18 | 0.00484 | -0.0677 | 37.1901
-1 | 0.2375 | 0.00472 | -0.0682 | 50.3178
-0.5 | 0.294 | 0.00459 | -0.0686 | 64.0523
0 | 0.3511 | 0.00448 | -0.0691 | 78.3705
0.5 | 0.4072 | 0.00425 | -0.0694 | 95.8118
1.5 | 0.5184 | 0.004 | -0.07 | 129.6
2 | 0.5745 | 0.00415 | -0.0703 | 138.4337
2.5 | 0.6258 | 0.00463 | -0.0699 | 135.162
3 | 0.6778 | 0.00506 | -0.0696 | 133.9526
4 | 0.7847 | 0.00557 | -0.0695 | 140.8797
4.5 | 0.8356 | 0.006 | -0.0691 | 139.2667
5 | 0.8875 | 0.00641 | -0.0689 | 138.4555
5.5 | 0.9404 | 0.00674 | -0.0688 | 139.5252
6 | 0.9934 | 0.00706 | -0.0688 | 140.7082
6.5 | 1.0462 | 0.00737 | -0.0688 | 141.9539
7 | 1.0983 | 0.0077 | -0.0686 | 142.6364
7.5 | 1.1501 | 0.00801 | -0.0685 | 143.583
8 | 1.201 | 0.00835 | -0.0682 | 143.8323
8.5 | 1.2507 | 0.00872 | -0.0677 | 143.4289
9 | 1.2985 | 0.00908 | -0.0668 | 143.0066
9.5 | 1.3465 | 0.00948 | -0.066 | 142.0359
10 | 1.398 | 0.00995 | -0.0662 | 140.5025
10.5 | 1.4421 | 0.01046 | -0.0648 | 137.8681
11 | 1.4824 | 0.01096 | -0.0628 | 135.2555
11.5 | 1.5206 | 0.01158 | -0.0605 | 131.3126
12 | 1.5569 | 0.01235 | -0.0583 | 126.0648
12.5 | 1.5922 | 0.01324 | -0.0561 | 120.2568
13 | 1.628 | 0.01418 | -0.0543 | 114.8096
13.5 | 1.6621 | 0.01531 | -0.0525 | 108.563
14 | 1.6948 | 0.0166 | -0.0508 | 102.0964
14.5 | 1.7237 | 0.0182 | -0.0489 | 94.7088
15 | 1.7513 | 0.01997 | -0.0471 | 87.6965
15.5 | 1.777 | 0.0219 | -0.0453 | 81.1416
16 | 1.8027 | 0.02387 | -0.0436 | 75.5216
16.5 | 1.8256 | 0.02605 | -0.0419 | 70.0806
17 | 1.8442 | 0.02866 | -0.0401 | 64.3475
17.5 | 1.8591 | 0.0316 | -0.0381 | 58.8323
18 | 1.8751 | 0.03457 | -0.0365 | 54.2407
18.5 | 1.8914 | 0.03761 | -0.0351 | 50.2898
19 | 1.9048 | 0.04093 | -0.0338 | 46.538
19.5 | 1.9129 | 0.04489 | -0.0325 | 42.6131
20 | 1.9179 | 0.04918 | -0.0312 | 38.9976

## 147. Re 20M Mach 0.10 (1)
BIGFOIL.COM POLAR EXPORT
GA 37A415
GA 37A415 |  |  |  | Cl Max: | 1.644 | at alpha= | 12.5 | deg
JavaFoil+Calcfoil stall+Eppler ext transition |  |  |  | L/D Max: | 124.467 | at alpha= | 9.5 | deg
Re: | 20000000 |  |  | Cd Min: | 0.00588 | at alpha= | 0 | deg
Mach: | 0.1 |  |  | Cl=0 at alpha= | -3 | deg
|  |  |  | @ Cl=0.1, Cd= | 0.0061649
|  |  |  | @ Cl=0.4, Cd= | 0.0059105
|  |  |  | @ Cl=0.6, Cd= | 0.0064995
alpha (deg) | Cl | Cd | Cm | Cl/Cd
-17.5 | -0.571 | 0.11424 | -0.02 | -5.001
-17 | -0.588 | 0.10776 | -0.021 | -5.454
-16.5 | -0.604 | 0.10047 | -0.022 | -6.012
-16 | -0.62 | 0.09297 | -0.023 | -6.666
-15.5 | -0.633 | 0.08754 | -0.024 | -7.225
-15 | -0.653 | 0.0729 | -0.027 | -8.959
-14.5 | -0.677 | 0.05639 | -0.03 | -12.008
-14 | -0.715 | 0.03384 | -0.034 | -21.119
-13.5 | -0.718 | 0.03222 | -0.035 | -22.288
-13 | -0.756 | 0.01708 | -0.038 | -44.254
-12.5 | -0.778 | 0.01188 | -0.041 | -65.492
-12 | -0.775 | 0.01077 | -0.042 | -71.991
-11.5 | -0.763 | 0.01007 | -0.043 | -75.781
-11 | -0.746 | 0.00982 | -0.044 | -76.023
-10.5 | -0.725 | 0.00931 | -0.045 | -77.889
-10 | -0.699 | 0.00876 | -0.046 | -79.798
-9.5 | -0.669 | 0.00844 | -0.047 | -79.254
-9 | -0.634 | 0.00806 | -0.048 | -78.654
-8.5 | -0.596 | 0.00782 | -0.049 | -76.188
-8 | -0.553 | 0.00754 | -0.05 | -73.417
-7.5 | -0.508 | 0.00751 | -0.051 | -67.6
-7 | -0.459 | 0.00722 | -0.052 | -63.563
-6.5 | -0.407 | 0.0073 | -0.053 | -55.789
-6 | -0.353 | 0.00716 | -0.054 | -49.343
-5.5 | -0.297 | 0.00706 | -0.055 | -42.103
-5 | -0.24 | 0.00669 | -0.056 | -35.858
-4.5 | -0.181 | 0.00658 | -0.057 | -27.476
-4 | -0.121 | 0.00665 | -0.058 | -18.203
-3.5 | -0.061 | 0.00656 | -0.059 | -9.244
-3 | 0 | 0.00641 | -0.06 | 0.063
-2.5 | 0.062 | 0.00614 | -0.061 | 10.059
-2 | 0.123 | 0.00618 | -0.062 | 19.975
-1.5 | 0.185 | 0.00611 | -0.063 | 30.353
-1 | 0.247 | 0.00591 | -0.064 | 41.813
-0.5 | 0.309 | 0.00598 | -0.065 | 51.659
0 | 0.373 | 0.00588 | -0.066 | 63.377
0.5 | 0.435 | 0.00595 | -0.067 | 73.133
1 | 0.497 | 0.00619 | -0.068 | 80.256
1.5 | 0.559 | 0.00644 | -0.069 | 86.827
2 | 0.621 | 0.00653 | -0.07 | 95.176
2.5 | 0.683 | 0.00671 | -0.072 | 101.757
3 | 0.745 | 0.00701 | -0.073 | 106.328
3.5 | 0.807 | 0.00725 | -0.074 | 111.364
4 | 0.866 | 0.00765 | -0.075 | 113.165
4.5 | 0.927 | 0.00784 | -0.076 | 118.15
5 | 0.987 | 0.0083 | -0.077 | 118.847
5.5 | 1.046 | 0.0089 | -0.078 | 117.526
6 | 1.103 | 0.00929 | -0.079 | 118.7
6.5 | 1.16 | 0.00979 | -0.08 | 118.456
7 | 1.215 | 0.01027 | -0.081 | 118.302
7.5 | 1.269 | 0.01083 | -0.082 | 117.13
8 | 1.321 | 0.0112 | -0.083 | 117.886
8.5 | 1.371 | 0.01127 | -0.084 | 121.656
9 | 1.418 | 0.01169 | -0.085 | 121.323
9.5 | 1.461 | 0.01174 | -0.086 | 124.467
10 | 1.501 | 0.01222 | -0.087 | 122.892
10.5 | 1.538 | 0.01272 | -0.088 | 120.87
11 | 1.571 | 0.01322 | -0.089 | 118.827
11.5 | 1.6 | 0.01391 | -0.09 | 114.953
12 | 1.624 | 0.01439 | -0.091 | 112.897
12.5 | 1.644 | 0.01509 | -0.092 | 108.964
13 | 1.627 | 0.01702 | -0.091 | 95.581
13.5 | 1.633 | 0.01801 | -0.091 | 90.656
14 | 1.629 | 0.01895 | -0.092 | 85.977
14.5 | 1.614 | 0.02032 | -0.092 | 79.451
15 | 1.594 | 0.02166 | -0.093 | 73.589
15.5 | 1.568 | 0.02311 | -0.094 | 67.841
16 | 1.536 | 0.02505 | -0.094 | 61.325
16.5 | 1.501 | 0.02689 | -0.094 | 55.808
17 | 1.461 | 0.02882 | -0.095 | 50.711
17.5 | 1.415 | 0.03228 | -0.095 | 43.85

## 148. Re 20M Mach 0.10 (2)
BIGFOIL.COM POLAR EXPORT
GA 37A415
GA 37A415 |  |  |  | Cl Max: | 1.9126 | at alpha= | 20 | deg
XFOIL ncrit=9 |  |  |  | L/D Max: | 143.333 | at alpha= | 7.5 | deg
Re: | 20000000 |  |  | Cd Min: | 0.05208 | at alpha= | 20 | deg
Mach: | 0.1 |  |  | Cl=0 at alpha= | -3.0549 | deg
|  |  |  | @ Cl=0.1, Cd= | 0.0050076
|  |  |  | @ Cl=0.4, Cd= | 0.0042817
|  |  |  | @ Cl=0.6, Cd= | 0.0043353
alpha (deg) | Cl | Cd | Cm | Cl/Cd
-20 | -1.6986 | 0.02371 | -0.0848 | -71.6407
-19.5 | -1.6799 | 0.02138 | -0.083 | -78.5734
-19 | -1.6596 | 0.01979 | -0.0799 | -83.8605
-18.5 | -1.633 | 0.01846 | -0.077 | -88.4615
-18 | -1.6027 | 0.01737 | -0.0739 | -92.2683
-17.5 | -1.5671 | 0.01646 | -0.0712 | -95.2066
-17 | -1.5245 | 0.01561 | -0.0695 | -97.6618
-16.5 | -1.4795 | 0.01481 | -0.0681 | -99.8987
-16 | -1.4325 | 0.01408 | -0.0669 | -101.7401
-15.5 | -1.3841 | 0.0134 | -0.0659 | -103.291
-15 | -1.3342 | 0.01278 | -0.065 | -104.3975
-14.5 | -1.2832 | 0.0122 | -0.0643 | -105.1803
-14 | -1.2315 | 0.01166 | -0.0637 | -105.6175
-13.5 | -1.1791 | 0.01112 | -0.0632 | -106.0342
-13 | -1.126 | 0.01063 | -0.0627 | -105.9266
-12.5 | -1.0724 | 0.01017 | -0.0624 | -105.4474
-12 | -1.0183 | 0.00972 | -0.0621 | -104.7634
-11.5 | -0.9637 | 0.00932 | -0.0619 | -103.4013
-11 | -0.9091 | 0.00886 | -0.0617 | -102.6072
-10.5 | -0.8541 | 0.00845 | -0.0616 | -101.0769
-10 | -0.7986 | 0.00805 | -0.0615 | -99.205
-9.5 | -0.7428 | 0.00772 | -0.0615 | -96.2176
-9 | -0.6862 | 0.00742 | -0.0616 | -92.4798
-8.5 | -0.6295 | 0.00718 | -0.0618 | -87.6741
-7 | -0.4575 | 0.00652 | -0.0627 | -70.1687
-6.5 | -0.4 | 0.00628 | -0.063 | -63.6943
-6 | -0.3426 | 0.00608 | -0.0633 | -56.3487
-5.5 | -0.2845 | 0.00591 | -0.0638 | -48.1387
-5 | -0.2264 | 0.00574 | -0.0643 | -39.4425
-4.5 | -0.1685 | 0.00559 | -0.0647 | -30.1431
-4 | -0.1103 | 0.00545 | -0.0652 | -20.2385
-3.5 | -0.0519 | 0.00531 | -0.0658 | -9.774
-3 | 0.0064 | 0.00519 | -0.0663 | 1.2331
-2.5 | 0.0646 | 0.00508 | -0.0669 | 12.7165
-2 | 0.1233 | 0.00496 | -0.0675 | 24.8589
-1.5 | 0.1813 | 0.00484 | -0.0681 | 37.4587
-1 | 0.2391 | 0.00473 | -0.0686 | 50.5497
-0.5 | 0.296 | 0.00459 | -0.069 | 64.488
0 | 0.3534 | 0.00448 | -0.0695 | 78.8839
0.5 | 0.4098 | 0.00424 | -0.0698 | 96.6509
1.5 | 0.5217 | 0.00399 | -0.0704 | 130.7519
2 | 0.5782 | 0.00414 | -0.0708 | 139.6618
3 | 0.682 | 0.00507 | -0.0699 | 134.5168
3.5 | 0.7368 | 0.00529 | -0.0701 | 139.2817
4 | 0.7896 | 0.00558 | -0.0699 | 141.5054
4.5 | 0.8407 | 0.00601 | -0.0694 | 139.8835
5 | 0.8928 | 0.00643 | -0.0691 | 138.8491
5.5 | 0.9459 | 0.00677 | -0.069 | 139.7194
6 | 0.9992 | 0.00709 | -0.069 | 140.9309
6.5 | 1.0523 | 0.00742 | -0.0689 | 141.8194
7 | 1.1047 | 0.00775 | -0.0687 | 142.5419
7.5 | 1.1567 | 0.00807 | -0.0685 | 143.3333
8 | 1.2078 | 0.00843 | -0.0681 | 143.274
8.5 | 1.2576 | 0.0088 | -0.0675 | 142.9091
9 | 1.3054 | 0.00917 | -0.0664 | 142.3555
9.5 | 1.3549 | 0.00958 | -0.0658 | 141.4301
10 | 1.4049 | 0.01007 | -0.0655 | 139.5134
10.5 | 1.4472 | 0.0106 | -0.0636 | 136.5283
11 | 1.4873 | 0.01113 | -0.0614 | 133.6298
11.5 | 1.5253 | 0.01182 | -0.0591 | 129.044
12 | 1.5615 | 0.01266 | -0.0568 | 123.3412
12.5 | 1.5974 | 0.01361 | -0.0547 | 117.3696
13 | 1.6332 | 0.01465 | -0.0528 | 111.4812
13.5 | 1.6672 | 0.01587 | -0.051 | 105.0536
14 | 1.6992 | 0.01731 | -0.0492 | 98.1629
14.5 | 1.7274 | 0.01906 | -0.0472 | 90.6296
15 | 1.7547 | 0.02093 | -0.0453 | 83.8366
15.5 | 1.7805 | 0.02295 | -0.0434 | 77.5817
16 | 1.8051 | 0.02509 | -0.0417 | 71.945
16.5 | 1.8271 | 0.02744 | -0.0398 | 66.5853
17 | 1.8444 | 0.03025 | -0.0378 | 60.9719
17.5 | 1.8583 | 0.03342 | -0.0359 | 55.6044
18 | 1.8749 | 0.0365 | -0.0343 | 51.3671
18.5 | 1.8895 | 0.03978 | -0.0328 | 47.4987
19 | 1.9006 | 0.04347 | -0.0314 | 43.7221
19.5 | 1.907 | 0.04766 | -0.03 | 40.0126
20 | 1.9126 | 0.05208 | -0.0289 | 36.7243

## 149. Re 20M Mach 0.25 (1)
BIGFOIL.COM POLAR EXPORT
GA 37A415
GA 37A415 |  |  |  | Cl Max: | 1.593 | at alpha= | 11.5 | deg
JavaFoil+Calcfoil stall+Eppler ext transition |  |  |  | L/D Max: | 119.649 | at alpha= | 7.5 | deg
Re: | 20000000 |  |  | Cd Min: | 0.0059 | at alpha= | 0 | deg
Mach: | 0.25 |  |  | Cl=0 at alpha= | -3 | deg
|  |  |  | @ Cl=0.1, Cd= | 0.0062195
|  |  |  | @ Cl=0.4, Cd= | 0.0059345
|  |  |  | @ Cl=0.6, Cd= | 0.0065354
alpha (deg) | Cl | Cd | Cm | Cl/Cd
-16 | -0.285 | 0.10874 | -0.021 | -2.62
-15.5 | -0.334 | 0.10474 | -0.021 | -3.186
-15 | -0.379 | 0.09597 | -0.022 | -3.95
-14.5 | -0.419 | 0.0906 | -0.023 | -4.627
-14 | -0.456 | 0.08493 | -0.024 | -5.364
-13.5 | -0.486 | 0.08208 | -0.024 | -5.916
-13 | -0.514 | 0.07515 | -0.026 | -6.838
-12.5 | -0.548 | 0.05892 | -0.031 | -9.294
-12 | -0.573 | 0.04865 | -0.033 | -11.772
-11.5 | -0.66 | 0.01311 | -0.043 | -50.373
-11 | -0.678 | 0.01094 | -0.045 | -61.972
-10.5 | -0.675 | 0.01016 | -0.046 | -66.484
-10 | -0.664 | 0.0094 | -0.047 | -70.692
-9.5 | -0.646 | 0.0089 | -0.048 | -72.564
-9 | -0.621 | 0.00844 | -0.049 | -73.628
-8.5 | -0.59 | 0.00807 | -0.05 | -73.057
-8 | -0.553 | 0.00778 | -0.051 | -71.056
-7.5 | -0.511 | 0.00772 | -0.052 | -66.157
-7 | -0.464 | 0.00746 | -0.053 | -62.219
-6.5 | -0.414 | 0.00752 | -0.054 | -55.022
-6 | -0.36 | 0.00739 | -0.055 | -48.7
-5.5 | -0.304 | 0.00715 | -0.056 | -42.529
-5 | -0.245 | 0.00686 | -0.057 | -35.804
-4.5 | -0.185 | 0.00661 | -0.058 | -28.041
-4 | -0.124 | 0.00669 | -0.06 | -18.575
-3.5 | -0.062 | 0.00658 | -0.061 | -9.456
-3 | 0 | 0.00643 | -0.062 | 0.064
-2.5 | 0.063 | 0.00626 | -0.063 | 10.143
-2 | 0.127 | 0.00619 | -0.064 | 20.465
-1.5 | 0.191 | 0.00621 | -0.065 | 30.665
-1 | 0.254 | 0.00618 | -0.066 | 41.098
-0.5 | 0.317 | 0.00604 | -0.067 | 52.53
0 | 0.383 | 0.0059 | -0.068 | 64.908
0.5 | 0.447 | 0.00603 | -0.069 | 74.112
1 | 0.511 | 0.00623 | -0.07 | 81.957
1.5 | 0.575 | 0.00646 | -0.071 | 88.983
2 | 0.638 | 0.00665 | -0.072 | 95.993
2.5 | 0.702 | 0.00677 | -0.073 | 103.672
3 | 0.766 | 0.00712 | -0.075 | 107.594
3.5 | 0.829 | 0.00743 | -0.076 | 111.695
4 | 0.889 | 0.00789 | -0.077 | 112.769
4.5 | 0.952 | 0.00809 | -0.078 | 117.714
5 | 1.013 | 0.00853 | -0.079 | 118.827
5.5 | 1.073 | 0.00922 | -0.08 | 116.369
6 | 1.132 | 0.00974 | -0.081 | 116.216
6.5 | 1.19 | 0.01018 | -0.082 | 116.82
7 | 1.245 | 0.01065 | -0.083 | 116.927
7.5 | 1.299 | 0.01086 | -0.084 | 119.649
8 | 1.351 | 0.01178 | -0.085 | 114.688
8.5 | 1.399 | 0.0118 | -0.086 | 118.592
9 | 1.444 | 0.01231 | -0.087 | 117.342
9.5 | 1.484 | 0.01242 | -0.088 | 119.504
10 | 1.52 | 0.01312 | -0.089 | 115.844
10.5 | 1.55 | 0.01354 | -0.09 | 114.507
11 | 1.575 | 0.01418 | -0.091 | 111.057
11.5 | 1.593 | 0.015 | -0.092 | 106.25
12 | 1.573 | 0.01684 | -0.091 | 93.398
12.5 | 1.573 | 0.01779 | -0.092 | 88.454
13 | 1.566 | 0.01916 | -0.093 | 81.741
13.5 | 1.552 | 0.02036 | -0.093 | 76.208
14 | 1.52 | 0.02195 | -0.093 | 69.265
14.5 | 1.473 | 0.02364 | -0.094 | 62.316
15 | 1.415 | 0.02552 | -0.094 | 55.446
15.5 | 1.347 | 0.02822 | -0.095 | 47.715
16 | 1.268 | 0.03177 | -0.095 | 39.92
16.5 | 1.179 | 0.03733 | -0.095 | 31.59

## 150. Re 20M Mach 0.25 (2)
BIGFOIL.COM POLAR EXPORT
GA 37A415
GA 37A415 |  |  |  | Cl Max: | 1.8794 | at alpha= | 19 | deg
XFOIL ncrit=9 |  |  |  | L/D Max: | 145.388 | at alpha= | 2 | deg
Re: | 20000000 |  |  | Cd Min: | 0.18469 | at alpha= | -20 | deg
Mach: | 0.25 |  |  | Cl=0 at alpha= | -3.058 | deg
|  |  |  | @ Cl=0.1, Cd= | 0.0050503
|  |  |  | @ Cl=0.4, Cd= | 0.0043442
|  |  |  | @ Cl=0.6, Cd= | 0.0041272
alpha (deg) | Cl | Cd | Cm | Cl/Cd
-20 | -0.7403 | 0.18469 | 0.0028 | -4.0083
-19.5 | -0.7891 | 0.16421 | -0.01 | -4.8054
-19 | -1.21 | 0.08743 | -0.0631 | -13.8396
-18.5 | -1.2897 | 0.06794 | -0.0766 | -18.9829
-18 | -1.339 | 0.05378 | -0.0868 | -24.8977
-17.5 | -1.3758 | 0.04222 | -0.0949 | -32.5865
-17 | -1.4026 | 0.03306 | -0.1 | -42.4259
-16.5 | -1.4171 | 0.02671 | -0.1007 | -53.055
-16 | -1.4193 | 0.02256 | -0.0976 | -62.9122
-15.5 | -1.4108 | 0.01966 | -0.0922 | -71.7599
-15 | -1.3841 | 0.01755 | -0.0872 | -78.8661
-14.5 | -1.3423 | 0.01583 | -0.0837 | -84.7947
-14 | -1.2935 | 0.01452 | -0.0809 | -89.084
-13.5 | -1.241 | 0.01341 | -0.0784 | -92.5429
-13 | -1.1856 | 0.01252 | -0.0764 | -94.6965
-12.5 | -1.1291 | 0.01173 | -0.0746 | -96.2575
-12 | -1.0715 | 0.01101 | -0.0731 | -97.3206
-11.5 | -1.0131 | 0.0104 | -0.0717 | -97.4135
-11 | -0.9545 | 0.00981 | -0.0706 | -97.2987
-10.5 | -0.8959 | 0.00922 | -0.0695 | -97.1692
-10 | -0.8371 | 0.00868 | -0.0686 | -96.4401
-9.5 | -0.7777 | 0.00822 | -0.0678 | -94.6107
-9 | -0.718 | 0.00781 | -0.0673 | -91.9334
-8.5 | -0.6581 | 0.00746 | -0.0668 | -88.2172
-8 | -0.5976 | 0.00716 | -0.0666 | -83.4637
-7.5 | -0.5372 | 0.00691 | -0.0664 | -77.7424
-7 | -0.4766 | 0.00667 | -0.0664 | -71.4543
-6.5 | -0.4161 | 0.00644 | -0.0664 | -64.6118
-6 | -0.356 | 0.00621 | -0.0665 | -57.3269
-5.5 | -0.2955 | 0.00599 | -0.0667 | -49.3322
-5 | -0.2348 | 0.00582 | -0.067 | -40.3436
-4.5 | -0.1745 | 0.00566 | -0.0673 | -30.8304
-4 | -0.1139 | 0.0055 | -0.0677 | -20.7091
-3.5 | -0.0533 | 0.00535 | -0.0682 | -9.9626
-3 | 0.007 | 0.00523 | -0.0686 | 1.3384
-2.5 | 0.0675 | 0.00512 | -0.0692 | 13.1836
-2 | 0.1281 | 0.00499 | -0.0698 | 25.6713
-1.5 | 0.1882 | 0.00487 | -0.0703 | 38.6448
-1 | 0.248 | 0.00474 | -0.0708 | 52.3207
-0.5 | 0.3069 | 0.00461 | -0.0712 | 66.5727
0 | 0.366 | 0.00449 | -0.0717 | 81.5145
0.5 | 0.4243 | 0.00424 | -0.072 | 100.0708
1 | 0.4822 | 0.00408 | -0.0723 | 118.1863
1.5 | 0.5402 | 0.00399 | -0.0726 | 135.3885
2 | 0.599 | 0.00412 | -0.073 | 145.3883
2.5 | 0.6535 | 0.00451 | -0.0727 | 144.9002
3 | 0.7058 | 0.00506 | -0.072 | 139.4862
3.5 | 0.7619 | 0.00532 | -0.072 | 143.2143
4 | 0.8162 | 0.00563 | -0.0716 | 144.9734
4.5 | 0.8687 | 0.00611 | -0.071 | 142.1768
5 | 0.922 | 0.00657 | -0.0704 | 140.3349
5.5 | 0.9761 | 0.00697 | -0.07 | 140.043
6 | 1.0313 | 0.00731 | -0.0697 | 141.0807
6.5 | 1.0856 | 0.00767 | -0.0693 | 141.5385
7 | 1.1397 | 0.00803 | -0.0688 | 141.9303
7.5 | 1.1922 | 0.00844 | -0.068 | 141.2559
8 | 1.2442 | 0.00884 | -0.0671 | 140.7466
8.5 | 1.2947 | 0.00926 | -0.0658 | 139.8164
9 | 1.3408 | 0.0097 | -0.0637 | 138.2268
9.5 | 1.3903 | 0.01022 | -0.0624 | 136.0372
10 | 1.4311 | 0.01087 | -0.0595 | 131.6559
10.5 | 1.4731 | 0.01157 | -0.057 | 127.3207
11 | 1.5133 | 0.01244 | -0.0545 | 121.6479
11.5 | 1.5507 | 0.01357 | -0.0519 | 114.2741
12 | 1.5878 | 0.01484 | -0.0495 | 106.9946
12.5 | 1.6245 | 0.01625 | -0.0474 | 99.9692
13 | 1.6596 | 0.01785 | -0.0453 | 92.9748
13.5 | 1.6909 | 0.01976 | -0.043 | 85.5719
14 | 1.7181 | 0.02201 | -0.0405 | 78.06
14.5 | 1.745 | 0.02432 | -0.0381 | 71.7516
15 | 1.7701 | 0.02678 | -0.0357 | 66.0978
15.5 | 1.7925 | 0.02956 | -0.0334 | 60.6394
16 | 1.8113 | 0.03267 | -0.0309 | 55.4423
16.5 | 1.8272 | 0.03614 | -0.0286 | 50.5589
17 | 1.8432 | 0.03974 | -0.0266 | 46.3815
17.5 | 1.8556 | 0.04373 | -0.0246 | 42.4331
18 | 1.8638 | 0.04818 | -0.0228 | 38.6841
18.5 | 1.8729 | 0.05264 | -0.0212 | 35.5794
19 | 1.8794 | 0.0575 | -0.0198 | 32.6852
19.5 | 1.8776 | 0.06323 | -0.0187 | 29.6948
20 | 1.8751 | 0.06921 | -0.0179 | 27.0929

## 151. Re 20M Mach 0.50 (1)
BIGFOIL.COM POLAR EXPORT
GA 37A415
GA 37A415 |  |  |  | Cl Max: | 1.446 | at alpha= | 8 | deg
JavaFoil+Calcfoil stall+Eppler ext transition |  |  |  | L/D Max: | 112.116 | at alpha= | 3.5 | deg
Re: | 20000000 |  |  | Cd Min: | 0.00617 | at alpha= | 0 | deg
Mach: | 0.5 |  |  | Cl=0 at alpha= | -3 | deg
|  |  |  | @ Cl=0.1, Cd= | 0.0066286
|  |  |  | @ Cl=0.4, Cd= | 0.0062249
|  |  |  | @ Cl=0.6, Cd= | 0.0066148
alpha (deg) | Cl | Cd | Cm | Cl/Cd
-20 | -0.958 | 0.18504 | -0.019 | -5.175
-19.5 | -0.93 | 0.17846 | -0.02 | -5.213
-19 | -0.903 | 0.17207 | -0.02 | -5.247
-18.5 | -0.876 | 0.16851 | -0.021 | -5.196
-18 | -0.849 | 0.15026 | -0.022 | -5.651
-17.5 | -0.822 | 0.13769 | -0.022 | -5.973
-17 | -0.794 | 0.13043 | -0.023 | -6.09
-16.5 | -0.766 | 0.12495 | -0.023 | -6.134
-16 | -0.738 | 0.11986 | -0.023 | -6.157
-15.5 | -0.709 | 0.11646 | -0.024 | -6.09
-15 | -0.68 | 0.11325 | -0.024 | -6.007
-14.5 | -0.654 | 0.09853 | -0.025 | -6.635
-14 | -0.624 | 0.09538 | -0.025 | -6.546
-13.5 | -0.596 | 0.09082 | -0.025 | -6.565
-13 | -0.568 | 0.08693 | -0.025 | -6.536
-12.5 | -0.541 | 0.08359 | -0.027 | -6.477
-12 | -0.513 | 0.07949 | -0.027 | -6.449
-11.5 | -0.486 | 0.07213 | -0.029 | -6.739
-11 | -0.46 | 0.06444 | -0.031 | -7.142
-10.5 | -0.44 | 0.05294 | -0.036 | -8.302
-10 | -0.471 | 0.0144 | -0.05 | -32.71
-9.5 | -0.454 | 0.01046 | -0.054 | -43.41
-9 | -0.344 | 0.0531 | -0.032 | -6.485
-8.5 | -0.385 | 0.00986 | -0.056 | -39.011
-8 | -0.35 | 0.00901 | -0.057 | -38.853
-7.5 | -0.315 | 0.00903 | -0.058 | -34.91
-7 | -0.28 | 0.0089 | -0.059 | -31.486
-6.5 | -0.386 | 0.00838 | -0.061 | -46.044
-6 | -0.368 | 0.00779 | -0.062 | -47.223
-5.5 | -0.323 | 0.00793 | -0.063 | -40.72
-5 | -0.266 | 0.0076 | -0.064 | -35.042
-4.5 | -0.203 | 0.00736 | -0.065 | -27.653
-4 | -0.137 | 0.00716 | -0.067 | -19.182
-3.5 | -0.069 | 0.00706 | -0.068 | -9.78
-3 | 0 | 0.00679 | -0.069 | 0.068
-2.5 | 0.071 | 0.00667 | -0.07 | 10.606
-2 | 0.141 | 0.00657 | -0.071 | 21.547
-1.5 | 0.213 | 0.00641 | -0.072 | 33.205
-1 | 0.284 | 0.00643 | -0.074 | 44.157
-0.5 | 0.355 | 0.00631 | -0.075 | 56.212
0 | 0.429 | 0.00617 | -0.076 | 69.492
0.5 | 0.5 | 0.00618 | -0.077 | 80.886
1 | 0.571 | 0.00648 | -0.078 | 88.11
1.5 | 0.642 | 0.00681 | -0.08 | 94.326
2 | 0.714 | 0.00717 | -0.081 | 99.604
2.5 | 0.785 | 0.00739 | -0.082 | 106.16
3 | 0.856 | 0.00785 | -0.083 | 109.065
3.5 | 0.927 | 0.00827 | -0.084 | 112.116
4 | 0.993 | 0.0089 | -0.086 | 111.546
4.5 | 1.062 | 0.00971 | -0.087 | 109.317
5 | 1.129 | 0.01026 | -0.088 | 110.036
5.5 | 1.194 | 0.01091 | -0.089 | 109.365
6 | 1.255 | 0.01154 | -0.09 | 108.793
6.5 | 1.313 | 0.01232 | -0.092 | 106.58
7 | 1.366 | 0.01318 | -0.093 | 103.626
7.5 | 1.411 | 0.01401 | -0.094 | 100.738
8 | 1.446 | 0.01487 | -0.095 | 97.225
8.5 | 1.435 | 0.01616 | -0.094 | 88.793
9 | 1.419 | 0.01738 | -0.095 | 81.645
9.5 | 1.329 | 0.01877 | -0.096 | 70.799
10 | 0.889 | 0.02027 | -0.096 | 43.846
10.5 | 0.917 | 0.0229 | -0.097 | 40.057
11 | 0.947 | 0.02416 | -0.098 | 39.214
11.5 | 0.962 | 0.0309 | -0.096 | 31.128
12 | 1 | 0.02984 | -0.098 | 33.519
12.5 | 1.026 | 0.03356 | -0.098 | 30.576
13 | 1.046 | 0.03939 | -0.098 | 26.558

## 152. Re 20M Mach 0.50 (2)
BIGFOIL.COM POLAR EXPORT
GA 37A415
GA 37A415 |  |  |  | Cl Max: | 1.6481 | at alpha= | 12.5 | deg
XFOIL ncrit=9 |  |  |  | L/D Max: | 180.831 | at alpha= | 2.5 | deg
Re: | 20000000 |  |  | Cd Min: | 0.14504 | at alpha= | 17.5 | deg
Mach: | 0.5 |  |  | Cl=0 at alpha= | -99 | deg
|  |  |  | @ Cl=0.1, Cd= | 0.00428
|  |  |  | @ Cl=0.4, Cd= | 0.00428
|  |  |  | @ Cl=0.6, Cd= | 0.004025
alpha (deg) | Cl | Cd | Cm | Cl/Cd
0.5 | 0.4902 | 0.00428 | -0.0818 | 114.5327
1 | 0.5558 | 0.00407 | -0.0819 | 136.5602
1.5 | 0.6245 | 0.004 | -0.0825 | 156.125
2 | 0.6936 | 0.00408 | -0.083 | 170
2.5 | 0.7613 | 0.00421 | -0.0833 | 180.8314
3 | 0.8183 | 0.00488 | -0.0816 | 167.6844
3.5 | 0.877 | 0.00543 | -0.0802 | 161.5101
4.5 | 0.9953 | 0.00649 | -0.0772 | 153.359
5 | 1.0474 | 0.00731 | -0.0743 | 143.2832
5.5 | 1.1026 | 0.00798 | -0.0717 | 138.1704
6 | 1.1583 | 0.00855 | -0.0691 | 135.4737
6.5 | 1.2095 | 0.00913 | -0.0654 | 132.4754
7 | 1.2568 | 0.01001 | -0.0615 | 125.5544
7.5 | 1.3021 | 0.01114 | -0.0576 | 116.8851
8 | 1.3479 | 0.01242 | -0.0539 | 108.5266
8.5 | 1.3934 | 0.01397 | -0.0505 | 99.7423
9 | 1.4394 | 0.01587 | -0.0474 | 90.6994
9.5 | 1.4822 | 0.01804 | -0.0441 | 82.1619
10 | 1.5239 | 0.02032 | -0.0405 | 74.9951
10.5 | 1.5612 | 0.02293 | -0.0365 | 68.0855
11 | 1.5935 | 0.02586 | -0.0322 | 61.6203
11.5 | 1.6218 | 0.02915 | -0.0276 | 55.6364
12 | 1.6416 | 0.0332 | -0.0229 | 49.4458
12.5 | 1.6481 | 0.03823 | -0.0178 | 43.1101
13 | 1.6333 | 0.04493 | -0.0128 | 36.3521
13.5 | 1.6037 | 0.05299 | -0.0087 | 30.2642
14 | 1.5684 | 0.06195 | -0.0058 | 25.3172
14.5 | 1.53 | 0.07169 | -0.0044 | 21.3419
15 | 1.4903 | 0.08221 | -0.0044 | 18.128
15.5 | 1.4506 | 0.09345 | -0.0061 | 15.5227
16 | 1.4108 | 0.10545 | -0.0094 | 13.3789
16.5 | 1.365 | 0.11884 | -0.0146 | 11.486
17 | 1.3309 | 0.13182 | -0.0208 | 10.0963
17.5 | 1.2993 | 0.14504 | -0.028 | 8.9582