## index
index | Re | Mach | Datasource
1 | 50000 | 0 | JavaFoil+Calcfoil stall+Eppler ext transition
2 | 50000 | 0 | XFOIL ncrit=9
3 | 50000 | 0.1 | JavaFoil+Calcfoil stall+Eppler ext transition
4 | 50000 | 0.1 | XFOIL ncrit=9
5 | 50000 | 0.25 | JavaFoil+Calcfoil stall+Eppler ext transition
6 | 50000 | 0.25 | XFOIL ncrit=9
7 | 50000 | 0.5 | JavaFoil+Calcfoil stall+Eppler ext transition
8 | 50000 | 0.5 | XFOIL ncrit=9
9 | 100000 | 0 | JavaFoil+Calcfoil stall+Eppler ext transition
10 | 100000 | 0 | XFOIL ncrit=9
11 | 100000 | 0.1 | JavaFoil+Calcfoil stall+Eppler ext transition
12 | 100000 | 0.1 | XFOIL ncrit=9
13 | 100000 | 0.25 | JavaFoil+Calcfoil stall+Eppler ext transition
14 | 100000 | 0.25 | XFOIL ncrit=9
15 | 100000 | 0.5 | JavaFoil+Calcfoil stall+Eppler ext transition
16 | 100000 | 0.5 | XFOIL ncrit=9
17 | 250000 | 0 | JavaFoil+Calcfoil stall+Eppler ext transition
18 | 250000 | 0 | XFOIL ncrit=9
19 | 250000 | 0.1 | JavaFoil+Calcfoil stall+Eppler ext transition
20 | 250000 | 0.1 | XFOIL ncrit=9
21 | 250000 | 0.25 | JavaFoil+Calcfoil stall+Eppler ext transition
22 | 250000 | 0.25 | XFOIL ncrit=9
23 | 250000 | 0.5 | JavaFoil+Calcfoil stall+Eppler ext transition
24 | 250000 | 0.5 | XFOIL ncrit=9
25 | 500000 | 0 | JavaFoil+Calcfoil stall+Eppler ext transition
26 | 500000 | 0 | XFOIL ncrit=9
27 | 500000 | 0.1 | JavaFoil+Calcfoil stall+Eppler ext transition
28 | 500000 | 0.1 | XFOIL ncrit=9
29 | 500000 | 0.25 | JavaFoil+Calcfoil stall+Eppler ext transition
30 | 500000 | 0.25 | XFOIL ncrit=9
31 | 500000 | 0.5 | JavaFoil+Calcfoil stall+Eppler ext transition
32 | 500000 | 0.5 | XFOIL ncrit=9
33 | 750000 | 0 | JavaFoil+Calcfoil stall+Eppler ext transition
34 | 750000 | 0 | XFOIL ncrit=9
35 | 750000 | 0.1 | JavaFoil+Calcfoil stall+Eppler ext transition
36 | 750000 | 0.1 | XFOIL ncrit=9
37 | 750000 | 0.25 | JavaFoil+Calcfoil stall+Eppler ext transition
38 | 750000 | 0.25 | XFOIL ncrit=9
39 | 750000 | 0.5 | JavaFoil+Calcfoil stall+Eppler ext transition
40 | 750000 | 0.5 | XFOIL ncrit=9
41 | 1000000 | 0 | JavaFoil+Calcfoil stall+Eppler ext transition
42 | 1000000 | 0 | XFOIL ncrit=9
43 | 1000000 | 0.1 | JavaFoil+Calcfoil stall+Eppler ext transition
44 | 1000000 | 0.1 | XFOIL ncrit=9
45 | 1000000 | 0.25 | JavaFoil+Calcfoil stall+Eppler ext transition
46 | 1000000 | 0.25 | XFOIL ncrit=9
47 | 1000000 | 0.5 | JavaFoil+Calcfoil stall+Eppler ext transition
48 | 1000000 | 0.5 | XFOIL ncrit=9
49 | 2000000 | 0 | JavaFoil+Calcfoil stall+Eppler ext transition
50 | 2000000 | 0 | XFOIL ncrit=9
51 | 2000000 | 0.1 | JavaFoil+Calcfoil stall+Eppler ext transition
52 | 2000000 | 0.1 | XFOIL ncrit=9
53 | 2000000 | 0.25 | JavaFoil+Calcfoil stall+Eppler ext transition
54 | 2000000 | 0.25 | XFOIL ncrit=9
55 | 2000000 | 0.5 | JavaFoil+Calcfoil stall+Eppler ext transition
56 | 2000000 | 0.5 | XFOIL ncrit=9
57 | 3000000 | 0 | JavaFoil+Calcfoil stall+Eppler ext transition
58 | 3000000 | 0 | XFOIL ncrit=9
59 | 3000000 | 0.1 | JavaFoil+Calcfoil stall+Eppler ext transition
60 | 3000000 | 0.1 | XFOIL ncrit=9
61 | 3000000 | 0.25 | JavaFoil+Calcfoil stall+Eppler ext transition
62 | 3000000 | 0.25 | XFOIL ncrit=9
63 | 3000000 | 0.5 | JavaFoil+Calcfoil stall+Eppler ext transition
64 | 3000000 | 0.5 | XFOIL ncrit=9
65 | 4000000 | 0 | JavaFoil+Calcfoil stall+Eppler ext transition
66 | 4000000 | 0 | XFOIL ncrit=9
67 | 4000000 | 0.1 | JavaFoil+Calcfoil stall+Eppler ext transition
68 | 4000000 | 0.1 | XFOIL ncrit=9
69 | 4000000 | 0.25 | JavaFoil+Calcfoil stall+Eppler ext transition
70 | 4000000 | 0.25 | XFOIL ncrit=9
71 | 4000000 | 0.5 | JavaFoil+Calcfoil stall+Eppler ext transition
72 | 4000000 | 0.5 | XFOIL ncrit=9
73 | 5000000 | 0 | JavaFoil+Calcfoil stall+Eppler ext transition
74 | 5000000 | 0 | XFOIL ncrit=9
75 | 5000000 | 0.1 | JavaFoil+Calcfoil stall+Eppler ext transition
76 | 5000000 | 0.1 | XFOIL ncrit=9
77 | 5000000 | 0.25 | JavaFoil+Calcfoil stall+Eppler ext transition
78 | 5000000 | 0.25 | XFOIL ncrit=9
79 | 5000000 | 0.5 | JavaFoil+Calcfoil stall+Eppler ext transition
80 | 5000000 | 0.5 | XFOIL ncrit=9
81 | 6000000 | 0 | JavaFoil+Calcfoil stall+Eppler ext transition
82 | 6000000 | 0 | XFOIL ncrit=9
83 | 6000000 | 0.1 | JavaFoil+Calcfoil stall+Eppler ext transition
84 | 6000000 | 0.1 | XFOIL ncrit=9
85 | 6000000 | 0.25 | JavaFoil+Calcfoil stall+Eppler ext transition
86 | 6000000 | 0.25 | XFOIL ncrit=9
87 | 6000000 | 0.5 | JavaFoil+Calcfoil stall+Eppler ext transition
88 | 6000000 | 0.5 | XFOIL ncrit=9
89 | 7000000 | 0 | JavaFoil+Calcfoil stall+Eppler ext transition
90 | 7000000 | 0 | XFOIL ncrit=9
91 | 7000000 | 0.1 | JavaFoil+Calcfoil stall+Eppler ext transition
92 | 7000000 | 0.1 | XFOIL ncrit=9
93 | 7000000 | 0.25 | JavaFoil+Calcfoil stall+Eppler ext transition
94 | 7000000 | 0.25 | XFOIL ncrit=9
95 | 7000000 | 0.5 | JavaFoil+Calcfoil stall+Eppler ext transition
96 | 7000000 | 0.5 | XFOIL ncrit=9
97 | 8000000 | 0 | JavaFoil+Calcfoil stall+Eppler ext transition
98 | 8000000 | 0 | XFOIL ncrit=9
99 | 8000000 | 0.1 | JavaFoil+Calcfoil stall+Eppler ext transition
100 | 8000000 | 0.1 | XFOIL ncrit=9
101 | 8000000 | 0.25 | JavaFoil+Calcfoil stall+Eppler ext transition
102 | 8000000 | 0.25 | XFOIL ncrit=9
103 | 8000000 | 0.5 | JavaFoil+Calcfoil stall+Eppler ext transition
104 | 8000000 | 0.5 | XFOIL ncrit=9
105 | 10000000 | 0 | JavaFoil+Calcfoil stall+Eppler ext transition
106 | 10000000 | 0 | XFOIL ncrit=9
107 | 10000000 | 0.1 | JavaFoil+Calcfoil stall+Eppler ext transition
108 | 10000000 | 0.1 | XFOIL ncrit=9
109 | 10000000 | 0.25 | JavaFoil+Calcfoil stall+Eppler ext transition
110 | 10000000 | 0.25 | XFOIL ncrit=9
111 | 10000000 | 0.5 | JavaFoil+Calcfoil stall+Eppler ext transition
112 | 10000000 | 0.5 | XFOIL ncrit=9
113 | 12000000 | 0 | JavaFoil+Calcfoil stall+Eppler ext transition
114 | 12000000 | 0 | XFOIL ncrit=9
115 | 12000000 | 0.1 | JavaFoil+Calcfoil stall+Eppler ext transition
116 | 12000000 | 0.1 | XFOIL ncrit=9
117 | 12000000 | 0.25 | JavaFoil+Calcfoil stall+Eppler ext transition
118 | 12000000 | 0.25 | XFOIL ncrit=9
119 | 12000000 | 0.5 | JavaFoil+Calcfoil stall+Eppler ext transition
120 | 12000000 | 0.5 | XFOIL ncrit=9
121 | 14000000 | 0 | JavaFoil+Calcfoil stall+Eppler ext transition
122 | 14000000 | 0 | XFOIL ncrit=9
123 | 14000000 | 0.1 | JavaFoil+Calcfoil stall+Eppler ext transition
124 | 14000000 | 0.1 | XFOIL ncrit=9
125 | 14000000 | 0.25 | JavaFoil+Calcfoil stall+Eppler ext transition
126 | 14000000 | 0.25 | XFOIL ncrit=9
127 | 14000000 | 0.5 | JavaFoil+Calcfoil stall+Eppler ext transition
128 | 14000000 | 0.5 | XFOIL ncrit=9
129 | 16000000 | 0 | JavaFoil+Calcfoil stall+Eppler ext transition
130 | 16000000 | 0 | XFOIL ncrit=9
131 | 16000000 | 0.1 | JavaFoil+Calcfoil stall+Eppler ext transition
132 | 16000000 | 0.1 | XFOIL ncrit=9
133 | 16000000 | 0.25 | JavaFoil+Calcfoil stall+Eppler ext transition
134 | 16000000 | 0.25 | XFOIL ncrit=9
135 | 16000000 | 0.5 | JavaFoil+Calcfoil stall+Eppler ext transition
136 | 16000000 | 0.5 | XFOIL ncrit=9
137 | 18000000 | 0 | JavaFoil+Calcfoil stall+Eppler ext transition
138 | 18000000 | 0 | XFOIL ncrit=9
139 | 18000000 | 0.1 | JavaFoil+Calcfoil stall+Eppler ext transition
140 | 18000000 | 0.1 | XFOIL ncrit=9
141 | 18000000 | 0.25 | JavaFoil+Calcfoil stall+Eppler ext transition
142 | 18000000 | 0.25 | XFOIL ncrit=9
143 | 18000000 | 0.5 | JavaFoil+Calcfoil stall+Eppler ext transition
144 | 18000000 | 0.5 | XFOIL ncrit=9
145 | 20000000 | 0 | JavaFoil+Calcfoil stall+Eppler ext transition
146 | 20000000 | 0 | XFOIL ncrit=9
147 | 20000000 | 0.1 | JavaFoil+Calcfoil stall+Eppler ext transition
148 | 20000000 | 0.1 | XFOIL ncrit=9
149 | 20000000 | 0.25 | JavaFoil+Calcfoil stall+Eppler ext transition
150 | 20000000 | 0.25 | XFOIL ncrit=9
151 | 20000000 | 0.5 | JavaFoil+Calcfoil stall+Eppler ext transition
152 | 20000000 | 0.5 | XFOIL ncrit=9

## 1. Re 50k Mach 0.00 (1)
BIGFOIL.COM POLAR EXPORT
Horten 17.00% thick 3.00% camber
Horten 17.00% thick 3.00% camber |  |  |  | Cl Max: | 1.62 | at alpha= | 17.5 | deg
JavaFoil+Calcfoil stall+Eppler ext transition |  |  |  | L/D Max: | 23.908 | at alpha= | 7.5 | deg
Re: | 50000 |  |  | Cd Min: | 0.01951 | at alpha= | -1.5 | deg
Mach: | 0 |  |  | Cl=0 at alpha= | -1.2131 | deg
|  |  |  | @ Cl=0.1, Cd= | 0.01993
|  |  |  | @ Cl=0.4, Cd= | 0.024596
|  |  |  | @ Cl=0.6, Cd= | 0.028472
alpha (deg) | Cl | Cd | Cm | Cl/Cd
-20 | -1.118 | 0.26284 | 0.007 | -4.252
-19.5 | -1.123 | 0.24943 | 0.007 | -4.502
-19 | -1.127 | 0.23742 | 0.007 | -4.745
-18.5 | -1.128 | 0.22535 | 0.007 | -5.007
-18 | -1.128 | 0.21279 | 0.007 | -5.302
-17.5 | -1.126 | 0.20205 | 0.007 | -5.574
-17 | -1.122 | 0.19088 | 0.007 | -5.877
-16.5 | -1.115 | 0.18075 | 0.007 | -6.17
-16 | -1.107 | 0.16967 | 0.007 | -6.522
-15.5 | -1.095 | 0.16072 | 0.007 | -6.815
-15 | -1.082 | 0.15144 | 0.007 | -7.144
-14.5 | -1.066 | 0.14239 | 0.007 | -7.486
-14 | -1.047 | 0.13416 | 0.006 | -7.808
-13.5 | -1.026 | 0.12604 | 0.006 | -8.139
-13 | -1.002 | 0.11886 | 0.006 | -8.428
-12.5 | -0.976 | 0.11146 | 0.006 | -8.754
-12 | -0.947 | 0.10484 | 0.006 | -9.036
-11.5 | -0.917 | 0.0985 | 0.006 | -9.309
-11 | -0.885 | 0.09256 | 0.006 | -9.557
-10.5 | -0.85 | 0.08684 | 0.006 | -9.793
-10 | -0.814 | 0.08163 | 0.006 | -9.977
-9.5 | -0.776 | 0.07654 | 0.006 | -10.144
-9 | -0.737 | 0.07196 | 0.006 | -10.241
-8.5 | -0.696 | 0.06756 | 0.006 | -10.303
-8 | -0.654 | 0.06351 | 0.006 | -10.297
-7.5 | -0.611 | 0.05932 | 0.006 | -10.298
-7 | -0.567 | 0.05574 | 0.006 | -10.167
-6.5 | -0.522 | 0.05233 | 0.006 | -9.97
-6 | -0.476 | 0.04865 | 0.006 | -9.793
-5.5 | -0.432 | 0.04462 | 0.006 | -9.674
-5 | -0.459 | 0.0226 | 0.009 | -20.318
-4.5 | -0.401 | 0.02219 | 0.009 | -18.085
-4 | -0.342 | 0.02185 | 0.008 | -15.639
-3.5 | -0.281 | 0.02156 | 0.008 | -13.043
-3 | -0.22 | 0.02132 | 0.008 | -10.334
-2.5 | -0.159 | 0.0211 | 0.007 | -7.532
-2 | -0.097 | 0.02088 | 0.007 | -4.655
-1.5 | -0.035 | 0.01951 | 0.006 | -1.775
-1 | 0.026 | 0.01952 | 0.006 | 1.357
-0.5 | 0.088 | 0.01957 | 0.006 | 4.481
0 | 0.144 | 0.02125 | 0.005 | 6.757
0.5 | 0.201 | 0.02188 | 0.005 | 9.195
1 | 0.258 | 0.02257 | 0.004 | 11.437
1.5 | 0.315 | 0.02331 | 0.004 | 13.498
2 | 0.37 | 0.02413 | 0.004 | 15.355
2.5 | 0.426 | 0.025 | 0.003 | 17.038
3 | 0.481 | 0.02599 | 0.003 | 18.511
3.5 | 0.536 | 0.02706 | 0.002 | 19.791
4 | 0.59 | 0.02823 | 0.002 | 20.893
4.5 | 0.643 | 0.02951 | 0.002 | 21.803
5 | 0.697 | 0.03092 | 0.001 | 22.531
5.5 | 0.749 | 0.03243 | 0.001 | 23.11
6 | 0.802 | 0.03409 | 0.001 | 23.515
6.5 | 0.853 | 0.03591 | 0 | 23.768
7 | 0.905 | 0.03786 | 0 | 23.896
7.5 | 0.955 | 0.03996 | -0.001 | 23.908
8 | 1.005 | 0.04226 | -0.001 | 23.781
8.5 | 1.054 | 0.0447 | -0.001 | 23.586
9 | 1.103 | 0.04734 | -0.002 | 23.288
9.5 | 1.15 | 0.05019 | -0.002 | 22.909
10 | 1.196 | 0.05324 | -0.003 | 22.46
10.5 | 1.241 | 0.0565 | -0.003 | 21.962
11 | 1.284 | 0.05998 | -0.003 | 21.413
11.5 | 1.326 | 0.0637 | -0.004 | 20.822
12 | 1.367 | 0.06768 | -0.004 | 20.193
12.5 | 1.405 | 0.07199 | -0.004 | 19.52
13 | 1.441 | 0.07662 | -0.005 | 18.812
13.5 | 1.476 | 0.08166 | -0.005 | 18.071
14 | 1.506 | 0.08724 | -0.006 | 17.264
14.5 | 1.534 | 0.09339 | -0.006 | 16.422
15 | 1.558 | 0.10013 | -0.006 | 15.557
15.5 | 1.578 | 0.10769 | -0.007 | 14.658
16 | 1.595 | 0.11601 | -0.007 | 13.746
16.5 | 1.607 | 0.12523 | -0.007 | 12.835
17 | 1.615 | 0.13574 | -0.007 | 11.901
17.5 | 1.62 | 0.1473 | -0.008 | 10.998
18 | 1.62 | 0.16043 | -0.008 | 10.097
18.5 | 1.616 | 0.17455 | -0.008 | 9.26
19 | 1.609 | 0.18912 | -0.008 | 8.508
19.5 | 1.601 | 0.20372 | -0.008 | 7.858
20 | 1.593 | 0.21724 | -0.007 | 7.333

## 2. Re 50k Mach 0.00 (2)
BIGFOIL.COM POLAR EXPORT
Horten 17.00% thick 3.00% camber
Horten 17.00% thick 3.00% camber |  |  |  | Cl Max: | 0.7056 | at alpha= | 20 | deg
XFOIL ncrit=9 |  |  |  | L/D Max: | 12.9648 | at alpha= | 0 | deg
Re: | 50000 |  |  | Cd Min: | 0.22989 | at alpha= | 20 | deg
Mach: | 0 |  |  | Cl=0 at alpha= | -3.5656 | deg
|  |  |  | @ Cl=0.1, Cd= | 0.035336
|  |  |  | @ Cl=0.4, Cd= | 0.12216
|  |  |  | @ Cl=0.6, Cd= | 0.19189
alpha (deg) | Cl | Cd | Cm | Cl/Cd
-12.5 | -0.3376 | 0.13653 | -0.0094 | -2.4727
-12 | -0.3273 | 0.13062 | -0.0102 | -2.5057
-11.5 | -0.3188 | 0.12478 | -0.0108 | -2.5549
-11 | -0.3024 | 0.11876 | -0.0108 | -2.5463
-10.5 | -0.2891 | 0.11304 | -0.0106 | -2.5575
-10 | -0.3155 | 0.11038 | -0.0096 | -2.8583
-9.5 | -0.2647 | 0.10184 | -0.0092 | -2.5992
-9 | -0.5581 | 0.0718 | -0.0301 | -7.773
-8.5 | -0.5905 | 0.06606 | -0.0232 | -8.9388
-7.5 | -0.7558 | 0.05885 | 0.003 | -12.8428
-7 | -0.7201 | 0.05309 | 0.0012 | -13.5638
-6.5 | -0.6656 | 0.04752 | -0.003 | -14.0067
-6 | -0.597 | 0.04312 | -0.0078 | -13.8451
-5.5 | -0.5421 | 0.04011 | -0.0092 | -13.5153
-5 | -0.4723 | 0.03767 | -0.0125 | -12.5378
-4.5 | -0.3919 | 0.03551 | -0.0171 | -11.0363
-4 | -0.2908 | 0.03333 | -0.0248 | -8.7249
-3.5 | 0.0439 | 0.03554 | -0.0529 | 1.2352
-3 | 0.2997 | 0.03461 | -0.082 | 8.6593
-2.5 | 0.3938 | 0.03313 | -0.0922 | 11.8865
-2 | 0.4191 | 0.0339 | -0.0898 | 12.3628
-1.5 | 0.4439 | 0.03494 | -0.087 | 12.7046
-1 | 0.4675 | 0.0363 | -0.0841 | 12.8788
-0.5 | 0.4899 | 0.03788 | -0.0809 | 12.9329
0 | 0.5125 | 0.03953 | -0.0774 | 12.9648
0.5 | 0.5329 | 0.0414 | -0.0736 | 12.872
1 | 0.5277 | 0.04499 | -0.0685 | 11.7293
1.5 | 0.4979 | 0.04973 | -0.0611 | 10.0121
2 | 0.4844 | 0.05338 | -0.0544 | 9.0746
2.5 | 0.3863 | 0.05924 | -0.0399 | 6.5209
3 | 0.3932 | 0.0622 | -0.0351 | 6.3215
3.5 | 0.34 | 0.06699 | -0.0264 | 5.0754
4 | 0.3307 | 0.07164 | -0.0225 | 4.6161
5.5 | 0.2431 | 0.08628 | -0.0113 | 2.8176
6 | 0.2627 | 0.08992 | -0.0094 | 2.9215
7 | 0.2968 | 0.09733 | -0.0057 | 3.0494
7.5 | 0.3122 | 0.10119 | -0.004 | 3.0853
8 | 0.3272 | 0.10521 | -0.0026 | 3.11
8.5 | 0.3418 | 0.10947 | -0.0015 | 3.1223
9 | 0.3591 | 0.11404 | -0.0007 | 3.1489
9.5 | 0.3859 | 0.11973 | -0.0007 | 3.2231
10 | 0.4286 | 0.12709 | -0.0016 | 3.3724
10.5 | 0.4307 | 0.12994 | -0.0002 | 3.3146
11.5 | 0.4413 | 0.13789 | 0.0006 | 3.2004
12 | 0.4557 | 0.14311 | 0.0002 | 3.1843
12.5 | 0.4874 | 0.1504 | -0.0006 | 3.2407
13 | 0.5095 | 0.15595 | -0.001 | 3.2671
13.5 | 0.5075 | 0.15887 | -0.0016 | 3.1944
14 | 0.5164 | 0.1637 | -0.0027 | 3.1546
14.5 | 0.5365 | 0.16996 | -0.0039 | 3.1566
15.5 | 0.568 | 0.18024 | -0.0065 | 3.1514
16 | 0.5771 | 0.18512 | -0.0084 | 3.1174
16.5 | 0.6033 | 0.19286 | -0.0098 | 3.1282
17 | 0.6213 | 0.1981 | -0.0114 | 3.1363
17.5 | 0.6234 | 0.20139 | -0.0142 | 3.0955
18 | 0.642 | 0.20795 | -0.0162 | 3.0873
18.5 | 0.6678 | 0.21524 | -0.0178 | 3.1026
19 | 0.6684 | 0.2177 | -0.0213 | 3.0703
19.5 | 0.6896 | 0.22507 | -0.0234 | 3.0639
20 | 0.7056 | 0.22989 | -0.0258 | 3.0693

## 3. Re 50k Mach 0.10 (1)
BIGFOIL.COM POLAR EXPORT
Horten 17.00% thick 3.00% camber
Horten 17.00% thick 3.00% camber |  |  |  | Cl Max: | 1.609 | at alpha= | 17.5 | deg
JavaFoil+Calcfoil stall+Eppler ext transition |  |  |  | L/D Max: | 23.787 | at alpha= | 7 | deg
Re: | 50000 |  |  | Cd Min: | 0.01956 | at alpha= | -1.5 | deg
Mach: | 0.1 |  |  | Cl=0 at alpha= | -1.2177 | deg
|  |  |  | @ Cl=0.1, Cd= | 0.019997
|  |  |  | @ Cl=0.4, Cd= | 0.024725
|  |  |  | @ Cl=0.6, Cd= | 0.028614
alpha (deg) | Cl | Cd | Cm | Cl/Cd
-20 | -1.083 | 0.2707 | 0.007 | -4.002
-19.5 | -1.092 | 0.25705 | 0.007 | -4.247
-19 | -1.098 | 0.24426 | 0.007 | -4.497
-18.5 | -1.103 | 0.23158 | 0.007 | -4.764
-18 | -1.106 | 0.21822 | 0.007 | -5.068
-17.5 | -1.107 | 0.20677 | 0.007 | -5.352
-17 | -1.105 | 0.19569 | 0.007 | -5.646
-16.5 | -1.101 | 0.18358 | 0.007 | -5.997
-16 | -1.094 | 0.17348 | 0.007 | -6.308
-15.5 | -1.085 | 0.16311 | 0.007 | -6.653
-15 | -1.074 | 0.15373 | 0.007 | -6.984
-14.5 | -1.059 | 0.14481 | 0.007 | -7.316
-14 | -1.043 | 0.1364 | 0.007 | -7.644
-13.5 | -1.022 | 0.12784 | 0.006 | -7.998
-13 | -1 | 0.12015 | 0.006 | -8.319
-12.5 | -0.974 | 0.1127 | 0.006 | -8.645
-12 | -0.947 | 0.10607 | 0.006 | -8.927
-11.5 | -0.917 | 0.09957 | 0.006 | -9.213
-11 | -0.885 | 0.0933 | 0.006 | -9.49
-10.5 | -0.852 | 0.08752 | 0.006 | -9.733
-10 | -0.816 | 0.08222 | 0.006 | -9.927
-9.5 | -0.779 | 0.07708 | 0.006 | -10.1
-9 | -0.739 | 0.07242 | 0.006 | -10.205
-8.5 | -0.698 | 0.06792 | 0.006 | -10.282
-8 | -0.656 | 0.06389 | 0.006 | -10.273
-7.5 | -0.613 | 0.05964 | 0.006 | -10.282
-7 | -0.569 | 0.05604 | 0.006 | -10.153
-6.5 | -0.524 | 0.0526 | 0.006 | -9.959
-6 | -0.478 | 0.04894 | 0.006 | -9.773
-5.5 | -0.433 | 0.045 | 0.006 | -9.624
-5 | -0.461 | 0.02271 | 0.009 | -20.3
-4.5 | -0.403 | 0.02227 | 0.009 | -18.099
-4 | -0.343 | 0.02193 | 0.008 | -15.655
-3.5 | -0.283 | 0.02163 | 0.008 | -13.06
-3 | -0.221 | 0.02138 | 0.008 | -10.35
-2.5 | -0.16 | 0.02116 | 0.007 | -7.544
-2 | -0.098 | 0.02094 | 0.007 | -4.663
-1.5 | -0.035 | 0.01956 | 0.006 | -1.779
-1 | 0.027 | 0.01957 | 0.006 | 1.36
-0.5 | 0.088 | 0.01962 | 0.006 | 4.49
0 | 0.144 | 0.02138 | 0.005 | 6.74
0.5 | 0.202 | 0.02203 | 0.005 | 9.168
1 | 0.259 | 0.02271 | 0.004 | 11.414
1.5 | 0.316 | 0.02346 | 0.004 | 13.461
2 | 0.372 | 0.02428 | 0.004 | 15.321
2.5 | 0.428 | 0.02517 | 0.003 | 16.99
3 | 0.483 | 0.02616 | 0.003 | 18.465
3.5 | 0.538 | 0.02726 | 0.002 | 19.725
4 | 0.592 | 0.02842 | 0.002 | 20.833
4.5 | 0.646 | 0.02973 | 0.002 | 21.734
5 | 0.699 | 0.03115 | 0.001 | 22.453
5.5 | 0.753 | 0.03269 | 0.001 | 23.021
6 | 0.805 | 0.03438 | 0.001 | 23.414
6.5 | 0.857 | 0.03623 | 0 | 23.654
7 | 0.908 | 0.03819 | 0 | 23.787
7.5 | 0.959 | 0.04034 | -0.001 | 23.772
8 | 1.009 | 0.04266 | -0.001 | 23.657
8.5 | 1.058 | 0.04515 | -0.001 | 23.439
9 | 1.107 | 0.04786 | -0.002 | 23.125
9.5 | 1.154 | 0.05076 | -0.002 | 22.734
10 | 1.2 | 0.05383 | -0.003 | 22.294
10.5 | 1.245 | 0.05719 | -0.003 | 21.767
11 | 1.288 | 0.06073 | -0.003 | 21.218
11.5 | 1.33 | 0.06455 | -0.004 | 20.608
12 | 1.371 | 0.0686 | -0.004 | 19.98
12.5 | 1.408 | 0.07303 | -0.004 | 19.287
13 | 1.444 | 0.07779 | -0.005 | 18.569
13.5 | 1.478 | 0.08301 | -0.005 | 17.802
14 | 1.508 | 0.08875 | -0.006 | 16.986
14.5 | 1.534 | 0.09507 | -0.006 | 16.137
15 | 1.557 | 0.10211 | -0.006 | 15.25
15.5 | 1.576 | 0.10995 | -0.007 | 14.338
16 | 1.59 | 0.11879 | -0.007 | 13.389
16.5 | 1.601 | 0.12839 | -0.007 | 12.471
17 | 1.607 | 0.13947 | -0.007 | 11.524
17.5 | 1.609 | 0.15157 | -0.008 | 10.616
18 | 1.606 | 0.16562 | -0.008 | 9.697
18.5 | 1.6 | 0.18001 | -0.008 | 8.889
19 | 1.591 | 0.19502 | -0.008 | 8.156
19.5 | 1.581 | 0.20925 | -0.007 | 7.554
20 | 1.571 | 0.22289 | -0.007 | 7.048

## 4. Re 50k Mach 0.10 (2)
BIGFOIL.COM POLAR EXPORT
Horten 17.00% thick 3.00% camber
Horten 17.00% thick 3.00% camber |  |  |  | Cl Max: | 0.7078 | at alpha= | 20 | deg
XFOIL ncrit=9 |  |  |  | L/D Max: | 12.7722 | at alpha= | -1 | deg
Re: | 50000 |  |  | Cd Min: | 0.23088 | at alpha= | 20 | deg
Mach: | 0.1 |  |  | Cl=0 at alpha= | -3.5277 | deg
|  |  |  | @ Cl=0.1, Cd= | 0.035236
|  |  |  | @ Cl=0.4, Cd= | 0.12327
|  |  |  | @ Cl=0.6, Cd= | 0.19251
alpha (deg) | Cl | Cd | Cm | Cl/Cd
-12.5 | -0.3353 | 0.13694 | -0.0095 | -2.4485
-12 | -0.3246 | 0.13102 | -0.0103 | -2.4775
-11.5 | -0.3158 | 0.12517 | -0.011 | -2.523
-11 | -0.2996 | 0.11915 | -0.011 | -2.5145
-10.5 | -0.2863 | 0.11343 | -0.0108 | -2.524
-10 | -0.3111 | 0.11071 | -0.0098 | -2.81
-9.5 | -0.2622 | 0.10223 | -0.0095 | -2.5648
-9 | -0.5507 | 0.07273 | -0.0309 | -7.5718
-8.5 | -0.579 | 0.06693 | -0.0246 | -8.6508
-8 | -0.6599 | 0.06485 | -0.0112 | -10.1758
-7.5 | -0.7524 | 0.05999 | 0.002 | -12.5421
-7 | -0.7114 | 0.05389 | -0.0009 | -13.201
-6.5 | -0.6605 | 0.04812 | -0.0047 | -13.7261
-6 | -0.5974 | 0.04366 | -0.0086 | -13.683
-5.5 | -0.5422 | 0.04052 | -0.01 | -13.381
-5 | -0.4699 | 0.03796 | -0.0136 | -12.3788
-4.5 | -0.3882 | 0.03572 | -0.0184 | -10.8679
-4 | -0.2861 | 0.03348 | -0.0261 | -8.5454
-3.5 | 0.0168 | 0.03527 | -0.0501 | 0.47633
-3 | 0.2869 | 0.03516 | -0.0802 | 8.1598
-2.5 | 0.3954 | 0.03339 | -0.0925 | 11.8419
-2 | 0.4207 | 0.03416 | -0.09 | 12.3156
-1.5 | 0.4453 | 0.03523 | -0.0872 | 12.6398
-1 | 0.4681 | 0.03665 | -0.0843 | 12.7722
-0.5 | 0.4887 | 0.03839 | -0.081 | 12.7299
0 | 0.5067 | 0.04038 | -0.0773 | 12.5483
0.5 | 0.5332 | 0.04185 | -0.0736 | 12.7407
1 | 0.5318 | 0.04517 | -0.0686 | 11.7733
1.5 | 0.4937 | 0.05032 | -0.0607 | 9.8112
2 | 0.4618 | 0.05469 | -0.0525 | 8.444
2.5 | 0.3826 | 0.05971 | -0.0395 | 6.4076
3 | 0.3806 | 0.06295 | -0.0341 | 6.0461
3.5 | 0.2415 | 0.07101 | -0.0226 | 3.4009
4 | 0.3021 | 0.07378 | -0.0221 | 4.0946
5.5 | 0.2459 | 0.08695 | -0.0116 | 2.8281
6.5 | 0.2835 | 0.09429 | -0.0077 | 3.0067
7 | 0.2986 | 0.09793 | -0.0057 | 3.0491
7.5 | 0.3131 | 0.10172 | -0.004 | 3.0781
8 | 0.3277 | 0.10569 | -0.0026 | 3.1006
8.5 | 0.3413 | 0.10988 | -0.0014 | 3.1061
9 | 0.3576 | 0.11437 | -0.0005 | 3.1267
9.5 | 0.3799 | 0.11967 | -0.0003 | 3.1746
10 | 0.4195 | 0.12677 | -0.001 | 3.3091
10.5 | 0.4336 | 0.13093 | -0.0003 | 3.3117
11 | 0.4333 | 0.13401 | 0.0006 | 3.2333
11.5 | 0.4414 | 0.1384 | 0.0007 | 3.1893
12 | 0.4546 | 0.1435 | 0.0004 | 3.1679
12.5 | 0.4825 | 0.15035 | -0.0004 | 3.2092
13 | 0.5124 | 0.15709 | -0.001 | 3.2618
13.5 | 0.5086 | 0.15954 | -0.0015 | 3.1879
14 | 0.5166 | 0.16422 | -0.0026 | 3.1458
14.5 | 0.5351 | 0.17027 | -0.0038 | 3.1427
15 | 0.5784 | 0.18046 | -0.0049 | 3.2051
15.5 | 0.5693 | 0.18096 | -0.0064 | 3.146
16 | 0.5777 | 0.1857 | -0.0084 | 3.1109
16.5 | 0.602 | 0.19312 | -0.0099 | 3.1172
17 | 0.6236 | 0.19916 | -0.0114 | 3.1312
17.5 | 0.6246 | 0.20208 | -0.0143 | 3.0909
18 | 0.6424 | 0.20849 | -0.0164 | 3.0812
18.5 | 0.6704 | 0.21642 | -0.0178 | 3.0977
19 | 0.67 | 0.21847 | -0.0215 | 3.0668
19.5 | 0.6906 | 0.22572 | -0.0236 | 3.0595
20 | 0.7078 | 0.23088 | -0.026 | 3.0657

## 5. Re 50k Mach 0.25 (1)
BIGFOIL.COM POLAR EXPORT
Horten 17.00% thick 3.00% camber
Horten 17.00% thick 3.00% camber |  |  |  | Cl Max: | 1.55 | at alpha= | 15.5 | deg
JavaFoil+Calcfoil stall+Eppler ext transition |  |  |  | L/D Max: | 23.131 | at alpha= | 7 | deg
Re: | 50000 |  |  | Cd Min: | 0.01984 | at alpha= | -1.5 | deg
Mach: | 0.25 |  |  | Cl=0 at alpha= | -1.2143 | deg
|  |  |  | @ Cl=0.1, Cd= | 0.020298
|  |  |  | @ Cl=0.4, Cd= | 0.025473
|  |  |  | @ Cl=0.6, Cd= | 0.029433
alpha (deg) | Cl | Cd | Cm | Cl/Cd
-20 | -0.778 | 0.35628 | 0.007 | -2.185
-19.5 | -0.816 | 0.33136 | 0.007 | -2.464
-19 | -0.852 | 0.30721 | 0.007 | -2.772
-18.5 | -0.883 | 0.28427 | 0.007 | -3.108
-18 | -0.912 | 0.2642 | 0.007 | -3.452
-17.5 | -0.937 | 0.24732 | 0.007 | -3.788
-17 | -0.958 | 0.22811 | 0.007 | -4.199
-16.5 | -0.975 | 0.21261 | 0.007 | -4.585
-16 | -0.988 | 0.19916 | 0.007 | -4.96
-15.5 | -0.997 | 0.18494 | 0.007 | -5.389
-15 | -1.001 | 0.173 | 0.007 | -5.787
-14.5 | -1.001 | 0.1606 | 0.007 | -6.235
-14 | -0.997 | 0.15016 | 0.006 | -6.642
-13.5 | -0.988 | 0.13944 | 0.006 | -7.085
-13 | -0.975 | 0.13053 | 0.006 | -7.466
-12.5 | -0.957 | 0.1214 | 0.006 | -7.887
-12 | -0.937 | 0.1134 | 0.006 | -8.263
-11.5 | -0.913 | 0.10555 | 0.006 | -8.65
-11 | -0.886 | 0.09886 | 0.006 | -8.963
-10.5 | -0.856 | 0.09201 | 0.006 | -9.304
-10 | -0.823 | 0.08596 | 0.006 | -9.579
-9.5 | -0.788 | 0.08045 | 0.006 | -9.792
-9 | -0.75 | 0.07512 | 0.006 | -9.981
-8.5 | -0.71 | 0.0703 | 0.006 | -10.1
-8 | -0.668 | 0.06557 | 0.006 | -10.194
-7.5 | -0.625 | 0.06138 | 0.006 | -10.19
-7 | -0.581 | 0.05759 | 0.006 | -10.088
-6.5 | -0.535 | 0.05368 | 0.006 | -9.972
-6 | -0.489 | 0.05 | 0.006 | -9.775
-5.5 | -0.442 | 0.04733 | 0.006 | -9.338
-5 | -0.396 | 0.04327 | 0.006 | -9.154
-4.5 | -0.413 | 0.02274 | 0.009 | -18.152
-4 | -0.352 | 0.02236 | 0.009 | -15.739
-3.5 | -0.29 | 0.02203 | 0.008 | -13.156
-3 | -0.227 | 0.02176 | 0.008 | -10.438
-2.5 | -0.164 | 0.02151 | 0.008 | -7.619
-2 | -0.1 | 0.02127 | 0.007 | -4.713
-1.5 | -0.036 | 0.01984 | 0.007 | -1.8
-1 | 0.027 | 0.01985 | 0.006 | 1.376
-0.5 | 0.09 | 0.01991 | 0.006 | 4.541
0 | 0.147 | 0.02212 | 0.005 | 6.651
0.5 | 0.206 | 0.02278 | 0.005 | 9.055
1 | 0.265 | 0.02349 | 0.004 | 11.271
1.5 | 0.323 | 0.02427 | 0.004 | 13.299
2 | 0.38 | 0.02514 | 0.004 | 15.128
2.5 | 0.437 | 0.02609 | 0.003 | 16.765
3 | 0.494 | 0.02714 | 0.003 | 18.199
3.5 | 0.55 | 0.02829 | 0.002 | 19.44
4 | 0.606 | 0.02957 | 0.002 | 20.477
4.5 | 0.661 | 0.03095 | 0.002 | 21.349
5 | 0.715 | 0.03248 | 0.001 | 22.026
5.5 | 0.769 | 0.03416 | 0.001 | 22.523
6 | 0.823 | 0.03597 | 0.001 | 22.878
6.5 | 0.876 | 0.03796 | 0 | 23.076
7 | 0.928 | 0.04013 | 0 | 23.131
7.5 | 0.98 | 0.04247 | -0.001 | 23.068
8 | 1.031 | 0.04501 | -0.001 | 22.896
8.5 | 1.08 | 0.04775 | -0.001 | 22.624
9 | 1.129 | 0.05073 | -0.002 | 22.258
9.5 | 1.177 | 0.05396 | -0.002 | 21.806
10 | 1.223 | 0.05742 | -0.003 | 21.292
10.5 | 1.267 | 0.06115 | -0.003 | 20.722
11 | 1.31 | 0.06515 | -0.003 | 20.104
11.5 | 1.35 | 0.06949 | -0.004 | 19.431
12 | 1.389 | 0.07417 | -0.004 | 18.723
12.5 | 1.424 | 0.07935 | -0.005 | 17.945
13 | 1.456 | 0.08494 | -0.005 | 17.144
13.5 | 1.485 | 0.09129 | -0.005 | 16.263
14 | 1.508 | 0.09828 | -0.006 | 15.348
14.5 | 1.527 | 0.10614 | -0.006 | 14.388
15 | 1.541 | 0.11506 | -0.006 | 13.396
15.5 | 1.55 | 0.1252 | -0.007 | 12.378
16 | 1.55 | 0.13693 | -0.007 | 11.323
16.5 | 1.545 | 0.1503 | -0.007 | 10.282
17 | 1.533 | 0.16576 | -0.007 | 9.246
17.5 | 1.516 | 0.18183 | -0.007 | 8.34
18 | 1.498 | 0.1976 | -0.007 | 7.578
18.5 | 1.478 | 0.21239 | -0.006 | 6.958
19 | 1.456 | 0.22651 | -0.006 | 6.427
19.5 | 1.431 | 0.24153 | -0.006 | 5.923
20 | 1.401 | 0.25679 | -0.006 | 5.458

## 6. Re 50k Mach 0.25 (2)
BIGFOIL.COM POLAR EXPORT
Horten 17.00% thick 3.00% camber
Horten 17.00% thick 3.00% camber |  |  |  | Cl Max: | 0.72 | at alpha= | 20 | deg
XFOIL ncrit=9 |  |  |  | L/D Max: | 12.4595 | at alpha= | -1 | deg
Re: | 50000 |  |  | Cd Min: | 0.23647 | at alpha= | 20 | deg
Mach: | 0.25 |  |  | Cl=0 at alpha= | -3.2349 | deg
|  |  |  | @ Cl=0.1, Cd= | 0.036735
|  |  |  | @ Cl=0.4, Cd= | 0.12879
|  |  |  | @ Cl=0.6, Cd= | 0.1953
alpha (deg) | Cl | Cd | Cm | Cl/Cd
-12.5 | -0.3243 | 0.13921 | -0.0101 | -2.3296
-12 | -0.311 | 0.13312 | -0.011 | -2.3362
-11.5 | -0.3004 | 0.12721 | -0.0118 | -2.3614
-11 | -0.2848 | 0.12122 | -0.012 | -2.3494
-10.5 | -0.2717 | 0.11549 | -0.012 | -2.3526
-10 | -0.2902 | 0.11254 | -0.0112 | -2.5786
-9.5 | -0.2492 | 0.10432 | -0.011 | -2.3888
-9 | -0.4233 | 0.08029 | -0.0357 | -5.2721
-8.5 | -0.5277 | 0.07153 | -0.0305 | -7.3773
-8 | -0.5982 | 0.07053 | -0.0181 | -8.4815
-7.5 | -0.6686 | 0.06741 | -0.0078 | -9.9184
-7 | -0.659 | 0.05804 | -0.0121 | -11.3542
-6.5 | -0.6297 | 0.05136 | -0.014 | -12.2605
-6 | -0.5816 | 0.04633 | -0.0157 | -12.5534
-5.5 | -0.5204 | 0.0424 | -0.0181 | -12.2736
-5 | -0.4704 | 0.03994 | -0.0177 | -11.7777
-4.5 | -0.4037 | 0.03778 | -0.0197 | -10.6855
-4 | -0.3241 | 0.0359 | -0.0235 | -9.0279
-3.5 | -0.2302 | 0.0338 | -0.0293 | -6.8107
-3 | 0.204 | 0.03766 | -0.0681 | 5.4169
-2.5 | 0.405 | 0.03485 | -0.0939 | 11.6212
-2 | 0.4285 | 0.03575 | -0.0913 | 11.986
-1.5 | 0.4523 | 0.03693 | -0.0883 | 12.2475
-1 | 0.4767 | 0.03826 | -0.0851 | 12.4595
-0.5 | 0.4978 | 0.03997 | -0.0816 | 12.4543
0 | 0.5047 | 0.04274 | -0.0774 | 11.8086
0.5 | 0.4952 | 0.0464 | -0.0716 | 10.6724
1 | 0.4761 | 0.05037 | -0.0647 | 9.4521
1.5 | 0.4951 | 0.05251 | -0.0603 | 9.4287
2 | 0.3751 | 0.05916 | -0.0443 | 6.3404
2.5 | 0.3936 | 0.06168 | -0.0402 | 6.3813
3 | 0.3297 | 0.06632 | -0.0302 | 4.9714
3.5 | 0.3017 | 0.07041 | -0.0239 | 4.2849
4 | 0.3108 | 0.07505 | -0.0215 | 4.1412
5 | 0.2218 | 0.08589 | -0.0135 | 2.5824
5.5 | 0.2434 | 0.08966 | -0.0115 | 2.7147
6 | 0.262 | 0.09329 | -0.0093 | 2.8084
6.5 | 0.2907 | 0.09801 | -0.0083 | 2.966
7 | 0.3169 | 0.10264 | -0.0071 | 3.0875
7.5 | 0.3247 | 0.10556 | -0.0046 | 3.076
8 | 0.3357 | 0.10905 | -0.0026 | 3.0784
8.5 | 0.3434 | 0.11257 | -0.0009 | 3.0505
9 | 0.3551 | 0.11667 | 0.0003 | 3.0436
9.5 | 0.3689 | 0.12122 | 0.001 | 3.0432
10 | 0.3886 | 0.12647 | 0.0012 | 3.0727
10.5 | 0.422 | 0.13327 | 0.0007 | 3.1665
11 | 0.4427 | 0.13832 | 0.0008 | 3.2005
11.5 | 0.4446 | 0.14154 | 0.0013 | 3.1412
12 | 0.4528 | 0.14598 | 0.001 | 3.1018
12.5 | 0.4691 | 0.15153 | 0.0003 | 3.0958
13 | 0.5041 | 0.15958 | -0.0006 | 3.1589
13.5 | 0.5173 | 0.16386 | -0.0012 | 3.157
14 | 0.519 | 0.16727 | -0.0024 | 3.1028
14.5 | 0.5328 | 0.17268 | -0.0038 | 3.0855
15 | 0.5636 | 0.18092 | -0.005 | 3.1152
15.5 | 0.5782 | 0.18543 | -0.0064 | 3.1182
16 | 0.582 | 0.18906 | -0.0086 | 3.0784
16.5 | 0.6003 | 0.1954 | -0.0106 | 3.0722
17.5 | 0.632 | 0.20602 | -0.0148 | 3.0677
18 | 0.6471 | 0.21196 | -0.0174 | 3.0529
19 | 0.6793 | 0.22287 | -0.0225 | 3.048
19.5 | 0.6978 | 0.22975 | -0.0251 | 3.0372
20 | 0.72 | 0.23647 | -0.0272 | 3.0448

## 7. Re 50k Mach 0.50 (1)
BIGFOIL.COM POLAR EXPORT
Horten 17.00% thick 3.00% camber
Horten 17.00% thick 3.00% camber |  |  |  | Cl Max: | 1.349 | at alpha= | 11.5 | deg
JavaFoil+Calcfoil stall+Eppler ext transition |  |  |  | L/D Max: | 20.45 | at alpha= | 6 | deg
Re: | 50000 |  |  | Cd Min: | 0.02127 | at alpha= | -1 | deg
Mach: | 0.5 |  |  | Cl=0 at alpha= | -1.2143 | deg
|  |  |  | @ Cl=0.1, Cd= | 0.021408
|  |  |  | @ Cl=0.4, Cd= | 0.02863
|  |  |  | @ Cl=0.6, Cd= | 0.033
alpha (deg) | Cl | Cd | Cm | Cl/Cd
-20 | -1.047 | 0.49837 | 0.011 | -2.1
-19.5 | -1.02 | 0.48401 | 0.011 | -2.108
-19 | -0.992 | 0.48182 | 0.011 | -2.058
-18.5 | -0.965 | 0.47535 | 0.01 | -2.03
-18 | -0.938 | 0.46536 | 0.01 | -2.015
-17.5 | -0.909 | 0.43506 | 0.01 | -2.09
-17 | -0.882 | 0.4311 | 0.01 | -2.047
-16.5 | -0.854 | 0.42006 | 0.01 | -2.033
-16 | -0.827 | 0.40565 | 0.009 | -2.038
-15.5 | -0.799 | 0.39916 | 0.009 | -2.001
-15 | -0.771 | 0.39622 | 0.009 | -1.946
-14.5 | -0.743 | 0.37952 | 0.009 | -1.958
-14 | -0.716 | 0.38295 | 0.009 | -1.869
-13.5 | -0.687 | 0.36421 | 0.008 | -1.887
-13 | -0.66 | 0.33425 | 0.008 | -1.974
-12.5 | -0.632 | 0.3287 | 0.008 | -1.921
-12 | -0.604 | 0.3247 | 0.008 | -1.86
-11.5 | -0.576 | 0.30205 | 0.007 | -1.906
-11 | -0.548 | 0.27569 | 0.007 | -1.986
-10.5 | -0.519 | 0.24748 | 0.006 | -2.099
-10 | -0.491 | 0.21488 | 0.006 | -2.287
-9.5 | -0.613 | 0.13264 | 0.006 | -4.621
-9 | -0.698 | 0.10488 | 0.006 | -6.651
-8.5 | -0.704 | 0.09132 | 0.006 | -7.707
-8 | -0.687 | 0.08119 | 0.006 | -8.463
-7.5 | -0.658 | 0.0738 | 0.006 | -8.915
-7 | -0.62 | 0.06735 | 0.006 | -9.212
-6.5 | -0.578 | 0.06196 | 0.006 | -9.32
-6 | -0.531 | 0.05731 | 0.006 | -9.264
-5.5 | -0.482 | 0.05328 | 0.006 | -9.042
-5 | -0.43 | 0.0497 | 0.006 | -8.661
-4.5 | -0.378 | 0.04628 | 0.006 | -8.168
-4 | -0.326 | 0.04211 | 0.006 | -7.746
-3.5 | -0.321 | 0.02384 | 0.009 | -13.455
-3 | -0.252 | 0.02338 | 0.009 | -10.779
-2.5 | -0.182 | 0.02301 | 0.008 | -7.915
-2 | -0.112 | 0.02273 | 0.008 | -4.907
-1.5 | -0.04 | 0.02253 | 0.007 | -1.797
-1 | 0.03 | 0.02127 | 0.007 | 1.427
-0.5 | 0.101 | 0.02141 | 0.006 | 4.694
0 | 0.161 | 0.02524 | 0.006 | 6.374
0.5 | 0.226 | 0.026 | 0.005 | 8.69
1 | 0.29 | 0.02686 | 0.005 | 10.807
1.5 | 0.354 | 0.02782 | 0.004 | 12.729
2 | 0.417 | 0.02893 | 0.004 | 14.427
2.5 | 0.48 | 0.03017 | 0.004 | 15.91
3 | 0.542 | 0.03155 | 0.003 | 17.185
3.5 | 0.604 | 0.0331 | 0.003 | 18.233
4 | 0.664 | 0.03485 | 0.002 | 19.058
4.5 | 0.724 | 0.03678 | 0.002 | 19.693
5 | 0.784 | 0.03892 | 0.001 | 20.138
5.5 | 0.842 | 0.04131 | 0.001 | 20.382
6 | 0.899 | 0.04398 | 0.001 | 20.45
6.5 | 0.956 | 0.04694 | 0 | 20.364
7 | 1.011 | 0.05021 | 0 | 20.136
7.5 | 1.065 | 0.05385 | -0.001 | 19.767
8 | 1.116 | 0.05793 | -0.001 | 19.27
8.5 | 1.166 | 0.06249 | -0.002 | 18.652
9 | 1.212 | 0.06761 | -0.002 | 17.924
9.5 | 1.254 | 0.07341 | -0.002 | 17.088
10 | 1.292 | 0.07998 | -0.003 | 16.15
10.5 | 1.322 | 0.0877 | -0.003 | 15.079
11 | 1.343 | 0.09686 | -0.004 | 13.867
11.5 | 1.349 | 0.10824 | -0.004 | 12.467
12 | 1.332 | 0.12326 | -0.004 | 10.806
12.5 | 1.263 | 0.1461 | -0.004 | 8.648
13 | 1.063 | 0.17639 | -0.003 | 6.026
13.5 | 0.825 | 0.294 | -0.003 | 2.805
14 | 0.853 | 0.3299 | -0.004 | 2.587
14.5 | 0.883 | 0.37499 | -0.004 | 2.355
15 | 0.912 | 0.39068 | -0.005 | 2.334
15.5 | 0.941 | 0.41778 | -0.005 | 2.252
16 | 0.97 | 0.4359 | -0.006 | 2.225
16.5 | 0.999 | 0.46295 | -0.006 | 2.158

## 8. Re 50k Mach 0.50 (2)
BIGFOIL.COM POLAR EXPORT
Horten 17.00% thick 3.00% camber
Horten 17.00% thick 3.00% camber |  |  |  | Cl Max: | 0.771 | at alpha= | 20 | deg
XFOIL ncrit=9 |  |  |  | L/D Max: | 9.0846 | at alpha= | -1.5 | deg
Re: | 50000 |  |  | Cd Min: | 0.26107 | at alpha= | 20 | deg
Mach: | 0.5 |  |  | Cl=0 at alpha= | -2.287 | deg
|  |  |  | @ Cl=0.1, Cd= | 0.044852
|  |  |  | @ Cl=0.4, Cd= | 0.14335
|  |  |  | @ Cl=0.6, Cd= | 0.20261
alpha (deg) | Cl | Cd | Cm | Cl/Cd
-19.5 | -0.5767 | 0.24141 | 0.0284 | -2.3889
-19 | -0.5593 | 0.23683 | 0.0239 | -2.3616
-18.5 | -0.5378 | 0.22919 | 0.0201 | -2.3465
-18 | -0.5117 | 0.22127 | 0.0171 | -2.3126
-17 | -0.4677 | 0.20724 | 0.0103 | -2.2568
-16.5 | -0.4739 | 0.20994 | 0.005 | -2.2573
-16 | -0.4253 | 0.1938 | 0.0039 | -2.1945
-15.5 | -0.4328 | 0.19543 | -0.0008 | -2.2146
-15 | -0.3842 | 0.18067 | -0.0019 | -2.1265
-14.5 | -0.3755 | 0.17616 | -0.0053 | -2.1316
-14 | -0.3511 | 0.16908 | -0.0073 | -2.0765
-13.5 | -0.3244 | 0.16085 | -0.0093 | -2.0168
-13 | -0.319 | 0.15642 | -0.0119 | -2.0394
-12.5 | -0.3106 | 0.15225 | -0.0136 | -2.0401
-12 | -0.2804 | 0.14372 | -0.0148 | -1.951
-11.5 | -0.2524 | 0.13577 | -0.0161 | -1.859
-11 | -0.2375 | 0.13 | -0.017 | -1.8269
-10.5 | -0.2226 | 0.12417 | -0.0178 | -1.7927
-10 | -0.2275 | 0.12065 | -0.0176 | -1.8856
-9 | -0.1846 | 0.10781 | -0.0174 | -1.7123
-8.5 | -0.3094 | 0.10216 | -0.0224 | -3.0286
-8 | -0.3577 | 0.09118 | -0.0346 | -3.923
-7.5 | -0.3281 | 0.07887 | -0.0493 | -4.16
-7 | -0.3494 | 0.06803 | -0.0592 | -5.136
-6.5 | -0.3836 | 0.06082 | -0.0592 | -6.3071
-6 | -0.4061 | 0.05518 | -0.0554 | -7.3596
-5.5 | -0.4381 | 0.05217 | -0.0458 | -8.3975
-5 | -0.4155 | 0.04895 | -0.0413 | -8.4883
-4.5 | -0.4068 | 0.04654 | -0.0344 | -8.7409
-4 | -0.3838 | 0.04475 | -0.0288 | -8.5765
-3.5 | -0.3392 | 0.04321 | -0.0261 | -7.85
-3 | -0.2817 | 0.04217 | -0.0252 | -6.6801
-2.5 | -0.2158 | 0.04141 | -0.0257 | -5.2113
-2 | 0.2907 | 0.04693 | -0.072 | 6.1943
-1.5 | 0.4307 | 0.04741 | -0.0903 | 9.0846
-1 | 0.4366 | 0.04969 | -0.0852 | 8.7865
-0.5 | 0.4276 | 0.05269 | -0.0788 | 8.1154
0 | 0.3699 | 0.05722 | -0.0683 | 6.4645
0.5 | 0.3612 | 0.06001 | -0.0613 | 6.019
1 | 0.3039 | 0.06366 | -0.0504 | 4.7738
1.5 | 0.3086 | 0.06644 | -0.0451 | 4.6448
2 | 0.2678 | 0.06983 | -0.0367 | 3.835
2.5 | 0.2562 | 0.07299 | -0.0309 | 3.5101
3 | 0.27 | 0.07632 | -0.0269 | 3.5377
3.5 | 0.2658 | 0.08029 | -0.0226 | 3.3105
5 | 0.1854 | 0.09257 | -0.0101 | 2.0028
5.5 | 0.209 | 0.09672 | -0.0079 | 2.1609
6 | 0.2388 | 0.10166 | -0.0066 | 2.349
6.5 | 0.2649 | 0.10636 | -0.0049 | 2.4906
7 | 0.2767 | 0.10955 | -0.0023 | 2.5258
8 | 0.2966 | 0.11662 | 0.0019 | 2.5433
8.5 | 0.3132 | 0.12111 | 0.003 | 2.5861
9 | 0.337 | 0.12666 | 0.0034 | 2.6607
9.5 | 0.3717 | 0.13359 | 0.0032 | 2.7824
10 | 0.3909 | 0.13831 | 0.0037 | 2.8263
10.5 | 0.3939 | 0.14132 | 0.0044 | 2.7873
11 | 0.4086 | 0.14622 | 0.0043 | 2.7944
11.5 | 0.4338 | 0.15273 | 0.0036 | 2.8403
12 | 0.4732 | 0.16167 | 0.0025 | 2.9269
12.5 | 0.4754 | 0.16377 | 0.0022 | 2.9029
13 | 0.4867 | 0.16847 | 0.0009 | 2.8889
13.5 | 0.5115 | 0.17553 | -0.0005 | 2.914
14 | 0.5494 | 0.18542 | -0.0019 | 2.963
14.5 | 0.5499 | 0.18678 | -0.0037 | 2.9441
15 | 0.566 | 0.19261 | -0.0059 | 2.9386
15.5 | 0.598 | 0.20202 | -0.0077 | 2.9601
16 | 0.6131 | 0.20644 | -0.01 | 2.9699
16.5 | 0.6254 | 0.21149 | -0.013 | 2.9571
17 | 0.6553 | 0.22119 | -0.0151 | 2.9626
17.5 | 0.6715 | 0.22594 | -0.018 | 2.972
18 | 0.6852 | 0.23146 | -0.0216 | 2.9603
18.5 | 0.7188 | 0.24331 | -0.0237 | 2.9543
19 | 0.7265 | 0.24523 | -0.0279 | 2.9625
19.5 | 0.7478 | 0.25339 | -0.0312 | 2.9512
20 | 0.771 | 0.26107 | -0.0343 | 2.9532

## 9. Re 100k Mach 0.00 (1)
BIGFOIL.COM POLAR EXPORT
Horten 17.00% thick 3.00% camber
Horten 17.00% thick 3.00% camber |  |  |  | Cl Max: | 1.672 | at alpha= | 18.5 | deg
JavaFoil+Calcfoil stall+Eppler ext transition |  |  |  | L/D Max: | 35.203 | at alpha= | 6.5 | deg
Re: | 100000 |  |  | Cd Min: | 0.01456 | at alpha= | -1.5 | deg
Mach: | 0 |  |  | Cl=0 at alpha= | -1.2177 | deg
|  |  |  | @ Cl=0.1, Cd= | 0.014777
|  |  |  | @ Cl=0.4, Cd= | 0.016308
|  |  |  | @ Cl=0.6, Cd= | 0.018886
alpha (deg) | Cl | Cd | Cm | Cl/Cd
-20 | -1.119 | 0.22846 | 0.007 | -4.896
-19.5 | -1.124 | 0.21701 | 0.007 | -5.18
-19 | -1.128 | 0.20666 | 0.007 | -5.456
-18.5 | -1.13 | 0.19551 | 0.007 | -5.778
-18 | -1.129 | 0.18567 | 0.007 | -6.083
-17.5 | -1.127 | 0.17612 | 0.007 | -6.402
-17 | -1.123 | 0.16676 | 0.007 | -6.736
-16.5 | -1.117 | 0.15771 | 0.007 | -7.08
-16 | -1.108 | 0.14968 | 0.007 | -7.403
-15.5 | -1.097 | 0.14117 | 0.007 | -7.769
-15 | -1.083 | 0.13354 | 0.007 | -8.113
-14.5 | -1.067 | 0.12601 | 0.007 | -8.471
-14 | -1.049 | 0.11857 | 0.007 | -8.849
-13.5 | -1.028 | 0.11174 | 0.007 | -9.197
-13 | -1.004 | 0.10523 | 0.007 | -9.538
-12.5 | -0.978 | 0.09892 | 0.007 | -9.883
-12 | -0.949 | 0.09313 | 0.007 | -10.194
-11.5 | -0.919 | 0.08773 | 0.007 | -10.478
-11 | -0.887 | 0.08261 | 0.007 | -10.738
-10.5 | -0.853 | 0.07789 | 0.007 | -10.953
-10 | -0.817 | 0.07315 | 0.007 | -11.175
-9.5 | -0.78 | 0.06854 | 0.007 | -11.382
-9 | -0.741 | 0.06421 | 0.007 | -11.54
-8.5 | -0.701 | 0.05957 | 0.007 | -11.77
-8 | -0.66 | 0.05541 | 0.007 | -11.917
-7.5 | -0.62 | 0.05069 | 0.007 | -12.235
-7 | -0.589 | 0.04218 | 0.008 | -13.965
-6.5 | -0.633 | 0.02056 | 0.01 | -30.785
-6 | -0.578 | 0.02004 | 0.01 | -28.822
-5.5 | -0.52 | 0.01918 | 0.009 | -27.131
-5 | -0.462 | 0.01876 | 0.009 | -24.615
-4.5 | -0.402 | 0.01843 | 0.009 | -21.839
-4 | -0.342 | 0.01773 | 0.008 | -19.309
-3.5 | -0.282 | 0.01746 | 0.008 | -16.139
-3 | -0.221 | 0.01686 | 0.008 | -13.085
-2.5 | -0.159 | 0.01663 | 0.007 | -9.564
-2 | -0.097 | 0.01569 | 0.007 | -6.201
-1.5 | -0.035 | 0.01456 | 0.007 | -2.402
-1 | 0.027 | 0.01463 | 0.006 | 1.826
-0.5 | 0.088 | 0.01475 | 0.006 | 5.998
0 | 0.15 | 0.01489 | 0.006 | 10.095
0.5 | 0.211 | 0.01512 | 0.005 | 13.985
1 | 0.272 | 0.0154 | 0.005 | 17.652
1.5 | 0.332 | 0.01576 | 0.004 | 21.031
2 | 0.39 | 0.01621 | 0.004 | 24.054
2.5 | 0.447 | 0.01677 | 0.003 | 26.68
3 | 0.504 | 0.01745 | 0.003 | 28.879
3.5 | 0.559 | 0.01823 | 0.003 | 30.686
4 | 0.614 | 0.01911 | 0.002 | 32.152
4.5 | 0.669 | 0.02009 | 0.002 | 33.295
5 | 0.723 | 0.02117 | 0.001 | 34.14
5.5 | 0.776 | 0.02234 | 0.001 | 34.739
6 | 0.829 | 0.02363 | 0.001 | 35.084
6.5 | 0.881 | 0.02504 | 0 | 35.203
7 | 0.933 | 0.02656 | 0 | 35.131
7.5 | 0.984 | 0.02821 | -0.001 | 34.887
8 | 1.035 | 0.03002 | -0.001 | 34.461
8.5 | 1.084 | 0.03197 | -0.001 | 33.913
9 | 1.133 | 0.03409 | -0.002 | 33.233
9.5 | 1.18 | 0.03639 | -0.002 | 32.437
10 | 1.226 | 0.03888 | -0.003 | 31.545
10.5 | 1.271 | 0.04158 | -0.003 | 30.581
11 | 1.315 | 0.04451 | -0.003 | 29.543
11.5 | 1.357 | 0.0477 | -0.004 | 28.441
12 | 1.397 | 0.05118 | -0.004 | 27.285
12.5 | 1.434 | 0.055 | -0.005 | 26.077
13 | 1.47 | 0.05918 | -0.005 | 24.837
13.5 | 1.503 | 0.06378 | -0.005 | 23.57
14 | 1.533 | 0.06849 | -0.006 | 22.387
14.5 | 1.561 | 0.0739 | -0.006 | 21.121
15 | 1.586 | 0.07957 | -0.007 | 19.929
15.5 | 1.608 | 0.08556 | -0.007 | 18.793
16 | 1.626 | 0.09202 | -0.007 | 17.672
16.5 | 1.642 | 0.09881 | -0.008 | 16.614
17 | 1.654 | 0.10621 | -0.008 | 15.573
17.5 | 1.663 | 0.11404 | -0.008 | 14.586
18 | 1.67 | 0.1227 | -0.009 | 13.608
18.5 | 1.672 | 0.13178 | -0.009 | 12.69
19 | 1.671 | 0.14175 | -0.009 | 11.785
19.5 | 1.666 | 0.15245 | -0.009 | 10.926
20 | 1.658 | 0.16398 | -0.01 | 10.109

## 10. Re 100k Mach 0.00 (2)
BIGFOIL.COM POLAR EXPORT
Horten 17.00% thick 3.00% camber
Horten 17.00% thick 3.00% camber |  |  |  | Cl Max: | 1.1674 | at alpha= | 11 | deg
XFOIL ncrit=9 |  |  |  | L/D Max: | 32.9903 | at alpha= | 5.5 | deg
Re: | 100000 |  |  | Cd Min: | 0.17556 | at alpha= | 16 | deg
Mach: | 0 |  |  | Cl=0 at alpha= | -2.7124 | deg
|  |  |  | @ Cl=0.1, Cd= | 0.023343
|  |  |  | @ Cl=0.4, Cd= | 0.024755
|  |  |  | @ Cl=0.6, Cd= | 0.023658
alpha (deg) | Cl | Cd | Cm | Cl/Cd
-14 | -0.3913 | 0.14588 | -0.0122 | -2.6823
-13.5 | -0.4309 | 0.14099 | -0.02 | -3.0562
-13 | -0.3766 | 0.13276 | -0.0167 | -2.8367
-12.5 | -0.434 | 0.12673 | -0.0259 | -3.4246
-12 | -0.3637 | 0.11939 | -0.0206 | -3.0463
-11.5 | -0.4151 | 0.11119 | -0.0283 | -3.7332
-11 | -0.5754 | 0.07237 | -0.0504 | -7.9508
-10.5 | -0.6118 | 0.06417 | -0.0474 | -9.5341
-10 | -0.6758 | 0.05696 | -0.0378 | -11.8645
-9.5 | -0.7303 | 0.0504 | -0.0263 | -14.4901
-9 | -0.772 | 0.04717 | -0.0152 | -16.3663
-8.5 | -0.7142 | 0.0397 | -0.0206 | -17.9899
-8 | -0.6315 | 0.0352 | -0.0275 | -17.9403
-7.5 | -0.5523 | 0.0312 | -0.0327 | -17.7019
-7 | -0.4868 | 0.02847 | -0.0344 | -17.0987
-6.5 | -0.4315 | 0.02683 | -0.0337 | -16.0827
-6 | -0.3776 | 0.02526 | -0.0328 | -14.9485
-5.5 | -0.3244 | 0.02382 | -0.0318 | -13.6188
-5 | -0.2732 | 0.02258 | -0.0307 | -12.0992
-4.5 | -0.2243 | 0.02158 | -0.029 | -10.3939
-4 | -0.1784 | 0.02046 | -0.0269 | -8.7195
-3.5 | -0.1476 | 0.01885 | -0.022 | -7.8302
-3 | -0.0635 | 0.01995 | -0.0212 | -3.183
-2.5 | 0.0469 | 0.02251 | -0.026 | 2.0835
-2 | 0.1489 | 0.02411 | -0.0314 | 6.1759
-1.5 | 0.2546 | 0.02496 | -0.0388 | 10.2003
-1 | 0.3633 | 0.02508 | -0.0477 | 14.4856
-0.5 | 0.4965 | 0.0239 | -0.0625 | 20.7741
0 | 0.5586 | 0.02335 | -0.0652 | 23.9229
0.5 | 0.5943 | 0.02362 | -0.063 | 25.1609
1 | 0.6315 | 0.02387 | -0.0607 | 26.4558
1.5 | 0.6693 | 0.02408 | -0.0583 | 27.7949
2 | 0.7041 | 0.02465 | -0.0557 | 28.5639
2.5 | 0.7412 | 0.02511 | -0.0531 | 29.5181
3 | 0.7791 | 0.02544 | -0.0505 | 30.625
3.5 | 0.8111 | 0.02634 | -0.0474 | 30.7935
4 | 0.8484 | 0.02684 | -0.0446 | 31.6095
4.5 | 0.8829 | 0.02745 | -0.0414 | 32.1639
5 | 0.9102 | 0.02862 | -0.0375 | 31.8029
5.5 | 0.9521 | 0.02886 | -0.035 | 32.9903
6 | 0.9733 | 0.03018 | -0.0302 | 32.2498
6.5 | 0.9939 | 0.03164 | -0.0253 | 31.4128
7 | 1.0406 | 0.03155 | -0.0231 | 32.9826
7.5 | 1.0409 | 0.03378 | -0.0157 | 30.8141
8 | 1.0606 | 0.03507 | -0.0104 | 30.2424
8.5 | 1.0976 | 0.03534 | -0.007 | 31.0583
9 | 1.0669 | 0.03873 | 0.0038 | 27.5471
9.5 | 1.1205 | 0.03839 | 0.0053 | 29.1873
11 | 1.1674 | 0.04205 | 0.0215 | 27.7622
11.5 | 0.6118 | 0.10719 | 0.0175 | 5.7076
12 | 0.6131 | 0.1138 | 0.0167 | 5.3875
13 | 0.575 | 0.1338 | 0.011 | 4.2975
13.5 | 0.5966 | 0.13875 | 0.0107 | 4.2998
14 | 0.6135 | 0.146 | 0.0096 | 4.2021
14.5 | 0.5683 | 0.1584 | 0.0031 | 3.5878
15 | 0.6311 | 0.16409 | 0.0049 | 3.8461
16 | 0.6074 | 0.17556 | -0.0017 | 3.4598

## 11. Re 100k Mach 0.10 (1)
BIGFOIL.COM POLAR EXPORT
Horten 17.00% thick 3.00% camber
Horten 17.00% thick 3.00% camber |  |  |  | Cl Max: | 1.658 | at alpha= | 18 | deg
JavaFoil+Calcfoil stall+Eppler ext transition |  |  |  | L/D Max: | 34.95 | at alpha= | 6.5 | deg
Re: | 100000 |  |  | Cd Min: | 0.0146 | at alpha= | -1.5 | deg
Mach: | 0.1 |  |  | Cl=0 at alpha= | -1.2177 | deg
|  |  |  | @ Cl=0.1, Cd= | 0.014817
|  |  |  | @ Cl=0.4, Cd= | 0.0164
|  |  |  | @ Cl=0.6, Cd= | 0.01901
alpha (deg) | Cl | Cd | Cm | Cl/Cd
-20 | -1.084 | 0.23491 | 0.007 | -4.616
-19.5 | -1.093 | 0.22342 | 0.007 | -4.891
-19 | -1.099 | 0.21083 | 0.007 | -5.215
-18.5 | -1.104 | 0.20092 | 0.007 | -5.497
-18 | -1.107 | 0.1903 | 0.007 | -5.818
-17.5 | -1.108 | 0.17917 | 0.007 | -6.183
-17 | -1.106 | 0.17008 | 0.007 | -6.504
-16.5 | -1.102 | 0.1609 | 0.007 | -6.85
-16 | -1.096 | 0.15206 | 0.007 | -7.205
-15.5 | -1.087 | 0.14343 | 0.007 | -7.575
-15 | -1.075 | 0.13514 | 0.007 | -7.955
-14.5 | -1.061 | 0.12753 | 0.007 | -8.319
-14 | -1.044 | 0.11998 | 0.007 | -8.704
-13.5 | -1.024 | 0.11308 | 0.007 | -9.056
-13 | -1.001 | 0.10625 | 0.007 | -9.424
-12.5 | -0.976 | 0.09989 | 0.007 | -9.773
-12 | -0.949 | 0.09396 | 0.007 | -10.099
-11.5 | -0.919 | 0.08847 | 0.007 | -10.392
-11 | -0.888 | 0.08324 | 0.007 | -10.666
-10.5 | -0.854 | 0.07847 | 0.007 | -10.889
-10 | -0.819 | 0.07365 | 0.007 | -11.12
-9.5 | -0.782 | 0.069 | 0.007 | -11.332
-9 | -0.743 | 0.06433 | 0.007 | -11.549
-8.5 | -0.703 | 0.06004 | 0.007 | -11.711
-8 | -0.662 | 0.05589 | 0.007 | -11.849
-7.5 | -0.622 | 0.05126 | 0.007 | -12.129
-7 | -0.585 | 0.04484 | 0.007 | -13.048
-6.5 | -0.635 | 0.02071 | 0.01 | -30.669
-6 | -0.58 | 0.02012 | 0.01 | -28.83
-5.5 | -0.523 | 0.01927 | 0.01 | -27.121
-5 | -0.464 | 0.01885 | 0.009 | -24.617
-4.5 | -0.404 | 0.01851 | 0.009 | -21.848
-4 | -0.344 | 0.01779 | 0.009 | -19.335
-3.5 | -0.283 | 0.01751 | 0.008 | -16.165
-3 | -0.222 | 0.01691 | 0.008 | -13.107
-2.5 | -0.16 | 0.01638 | 0.007 | -9.76
-2 | -0.098 | 0.01575 | 0.007 | -6.209
-1.5 | -0.035 | 0.0146 | 0.007 | -2.407
-1 | 0.027 | 0.01468 | 0.006 | 1.829
-0.5 | 0.089 | 0.01479 | 0.006 | 6.009
0 | 0.151 | 0.01494 | 0.006 | 10.106
0.5 | 0.212 | 0.01518 | 0.005 | 13.992
1 | 0.273 | 0.01547 | 0.005 | 17.648
1.5 | 0.333 | 0.01584 | 0.004 | 21.004
2 | 0.391 | 0.01631 | 0.004 | 23.997
2.5 | 0.449 | 0.01689 | 0.003 | 26.583
3 | 0.506 | 0.01758 | 0.003 | 28.754
3.5 | 0.561 | 0.01839 | 0.003 | 30.521
4 | 0.617 | 0.01928 | 0.002 | 31.977
4.5 | 0.671 | 0.02028 | 0.002 | 33.099
5 | 0.725 | 0.02138 | 0.001 | 33.93
5.5 | 0.779 | 0.02257 | 0.001 | 34.511
6 | 0.832 | 0.02388 | 0.001 | 34.841
6.5 | 0.885 | 0.02531 | 0 | 34.95
7 | 0.937 | 0.02686 | 0 | 34.876
7.5 | 0.988 | 0.02855 | -0.001 | 34.605
8 | 1.038 | 0.03037 | -0.001 | 34.188
8.5 | 1.088 | 0.03237 | -0.001 | 33.619
9 | 1.137 | 0.03453 | -0.002 | 32.925
9.5 | 1.184 | 0.03687 | -0.002 | 32.119
10 | 1.231 | 0.03941 | -0.003 | 31.229
10.5 | 1.275 | 0.04217 | -0.003 | 30.243
11 | 1.319 | 0.04517 | -0.004 | 29.198
11.5 | 1.36 | 0.04844 | -0.004 | 28.085
12 | 1.4 | 0.05202 | -0.004 | 26.913
12.5 | 1.437 | 0.05595 | -0.005 | 25.693
13 | 1.472 | 0.06023 | -0.005 | 24.447
13.5 | 1.505 | 0.06494 | -0.005 | 23.177
14 | 1.535 | 0.07004 | -0.006 | 21.911
14.5 | 1.561 | 0.07536 | -0.006 | 20.716
15 | 1.585 | 0.08122 | -0.007 | 19.515
15.5 | 1.606 | 0.08743 | -0.007 | 18.368
16 | 1.623 | 0.09407 | -0.007 | 17.25
16.5 | 1.636 | 0.10115 | -0.008 | 16.179
17 | 1.647 | 0.10879 | -0.008 | 15.139
17.5 | 1.654 | 0.11704 | -0.008 | 14.132
18 | 1.658 | 0.12613 | -0.009 | 13.144
18.5 | 1.658 | 0.13575 | -0.009 | 12.213
19 | 1.653 | 0.14618 | -0.009 | 11.309
19.5 | 1.645 | 0.15758 | -0.009 | 10.438
20 | 1.633 | 0.17006 | -0.009 | 9.603

## 12. Re 100k Mach 0.10 (2)
BIGFOIL.COM POLAR EXPORT
Horten 17.00% thick 3.00% camber
Horten 17.00% thick 3.00% camber |  |  |  | Cl Max: | 1.1061 | at alpha= | 8.5 | deg
XFOIL ncrit=9 |  |  |  | L/D Max: | 32.1419 | at alpha= | 6 | deg
Re: | 100000 |  |  | Cd Min: | 0.14746 | at alpha= | 13.5 | deg
Mach: | 0.1 |  |  | Cl=0 at alpha= | -2.6754 | deg
|  |  |  | @ Cl=0.1, Cd= | 0.023456
|  |  |  | @ Cl=0.4, Cd= | 0.024899
|  |  |  | @ Cl=0.6, Cd= | 0.14746
alpha (deg) | Cl | Cd | Cm | Cl/Cd
-14 | -0.389 | 0.14641 | -0.0122 | -2.6569
-13.5 | -0.4278 | 0.1417 | -0.0199 | -3.0191
-13 | -0.3737 | 0.13333 | -0.0167 | -2.8028
-12.5 | -0.4289 | 0.12756 | -0.0257 | -3.3623
-12 | -0.3602 | 0.12 | -0.0205 | -3.0017
-11.5 | -0.4114 | 0.11205 | -0.0283 | -3.6716
-11 | -0.5662 | 0.07369 | -0.0508 | -7.6835
-10.5 | -0.5947 | 0.0654 | -0.0489 | -9.0933
-10 | -0.6547 | 0.05834 | -0.0404 | -11.2221
-9.5 | -0.7113 | 0.05178 | -0.0293 | -13.737
-9 | -0.7614 | 0.0485 | -0.0174 | -15.699
-8.5 | -0.7083 | 0.0405 | -0.0226 | -17.4889
-8 | -0.6272 | 0.03571 | -0.0293 | -17.5637
-7.5 | -0.5538 | 0.03159 | -0.0334 | -17.5309
-7 | -0.4871 | 0.02881 | -0.0352 | -16.9073
-6.5 | -0.4326 | 0.02711 | -0.0344 | -15.9572
-6 | -0.378 | 0.02543 | -0.0335 | -14.8643
-5.5 | -0.3275 | 0.02414 | -0.032 | -13.5667
-5 | -0.275 | 0.0228 | -0.0309 | -12.0614
-4.5 | -0.2256 | 0.0218 | -0.0292 | -10.3486
-4 | -0.1784 | 0.02065 | -0.0273 | -8.6392
-3.5 | -0.1445 | 0.01918 | -0.0229 | -7.5339
-3 | -0.0672 | 0.01986 | -0.0212 | -3.3837
-2.5 | 0.0363 | 0.02239 | -0.0247 | 1.6213
-2 | 0.1403 | 0.02413 | -0.0301 | 5.8143
-1.5 | 0.2556 | 0.02506 | -0.039 | 10.1995
-1 | 0.3627 | 0.0252 | -0.0476 | 14.3929
-0.5 | 0.4963 | 0.02412 | -0.0622 | 20.5763
0 | 0.5621 | 0.02348 | -0.0654 | 23.9395
0.5 | 0.5977 | 0.02376 | -0.0632 | 25.1557
1 | 0.6343 | 0.02409 | -0.0608 | 26.3304
1.5 | 0.6735 | 0.02424 | -0.0584 | 27.7847
2 | 0.708 | 0.02482 | -0.0558 | 28.5254
2.5 | 0.7437 | 0.02542 | -0.0531 | 29.2565
3 | 0.7841 | 0.02562 | -0.0506 | 30.605
3.5 | 0.815 | 0.02657 | -0.0473 | 30.6737
4 | 0.8487 | 0.02735 | -0.0441 | 31.0311
4.5 | 0.8883 | 0.02764 | -0.0414 | 32.1382
5 | 0.9128 | 0.02897 | -0.0371 | 31.5085
5.5 | 0.9451 | 0.02982 | -0.0335 | 31.6935
6 | 0.9784 | 0.03044 | -0.0299 | 32.1419
6.5 | 0.9921 | 0.03225 | -0.0242 | 30.7628
7 | 1.0335 | 0.0325 | -0.0213 | 31.8
7.5 | 1.0427 | 0.03419 | -0.0148 | 30.4972
8 | 1.0411 | 0.03648 | -0.0072 | 28.5389
8.5 | 1.1061 | 0.0356 | -0.0068 | 31.0702
9 | 1.0434 | 0.04023 | 0.0074 | 25.9359
9.5 | 1.0565 | 0.04166 | 0.0132 | 25.3601
11 | 1.0392 | 0.04907 | 0.032 | 21.1779
13 | 0.6239 | 0.12692 | 0.0154 | 4.9157
13.5 | 0.5843 | 0.14746 | 0.0077 | 3.9624

## 13. Re 100k Mach 0.25 (1)
BIGFOIL.COM POLAR EXPORT
Horten 17.00% thick 3.00% camber
Horten 17.00% thick 3.00% camber |  |  |  | Cl Max: | 1.588 | at alpha= | 16.5 | deg
JavaFoil+Calcfoil stall+Eppler ext transition |  |  |  | L/D Max: | 33.624 | at alpha= | 6.5 | deg
Re: | 100000 |  |  | Cd Min: | 0.01485 | at alpha= | -1.5 | deg
Mach: | 0.25 |  |  | Cl=0 at alpha= | -1.2188 | deg
|  |  |  | @ Cl=0.1, Cd= | 0.015077
|  |  |  | @ Cl=0.4, Cd= | 0.016921
|  |  |  | @ Cl=0.6, Cd= | 0.019776
alpha (deg) | Cl | Cd | Cm | Cl/Cd
-20 | -0.779 | 0.29692 | 0.007 | -2.623
-19.5 | -0.817 | 0.27358 | 0.007 | -2.986
-19 | -0.852 | 0.25532 | 0.007 | -3.337
-18.5 | -0.884 | 0.23837 | 0.007 | -3.708
-18 | -0.912 | 0.22386 | 0.007 | -4.076
-17.5 | -0.937 | 0.20895 | 0.007 | -4.486
-17 | -0.959 | 0.19513 | 0.007 | -4.912
-16.5 | -0.976 | 0.18229 | 0.007 | -5.352
-16 | -0.989 | 0.17056 | 0.007 | -5.796
-15.5 | -0.997 | 0.16012 | 0.007 | -6.23
-15 | -1.002 | 0.14936 | 0.007 | -6.709
-14.5 | -1.002 | 0.13993 | 0.007 | -7.164
-14 | -0.998 | 0.13058 | 0.007 | -7.647
-13.5 | -0.989 | 0.122 | 0.007 | -8.108
-13 | -0.976 | 0.11385 | 0.007 | -8.571
-12.5 | -0.959 | 0.10629 | 0.007 | -9.021
-12 | -0.938 | 0.09952 | 0.007 | -9.43
-11.5 | -0.915 | 0.09339 | 0.007 | -9.795
-11 | -0.888 | 0.08751 | 0.007 | -10.145
-10.5 | -0.858 | 0.0818 | 0.007 | -10.49
-10 | -0.826 | 0.0764 | 0.007 | -10.806
-9.5 | -0.79 | 0.07151 | 0.007 | -11.05
-9 | -0.753 | 0.06683 | 0.007 | -11.264
-8.5 | -0.713 | 0.06232 | 0.007 | -11.449
-8 | -0.673 | 0.05809 | 0.007 | -11.58
-7.5 | -0.631 | 0.05385 | 0.007 | -11.72
-7 | -0.589 | 0.04934 | 0.007 | -11.945
-6.5 | -0.64 | 0.02206 | 0.01 | -29.031
-6 | -0.593 | 0.02033 | 0.01 | -29.147
-5.5 | -0.535 | 0.01977 | 0.01 | -27.062
-5 | -0.475 | 0.01931 | 0.009 | -24.615
-4.5 | -0.414 | 0.01853 | 0.009 | -22.373
-4 | -0.353 | 0.01817 | 0.009 | -19.414
-3.5 | -0.29 | 0.01752 | 0.008 | -16.577
-3 | -0.227 | 0.01724 | 0.008 | -13.194
-2.5 | -0.164 | 0.01743 | 0.008 | -9.414
-2 | -0.1 | 0.01719 | 0.007 | -5.84
-1.5 | -0.036 | 0.01485 | 0.007 | -2.429
-1 | 0.028 | 0.01493 | 0.006 | 1.846
-0.5 | 0.091 | 0.01505 | 0.006 | 6.062
0 | 0.155 | 0.01524 | 0.006 | 10.149
0.5 | 0.217 | 0.01552 | 0.005 | 14.003
1 | 0.279 | 0.01587 | 0.005 | 17.577
1.5 | 0.34 | 0.01633 | 0.004 | 20.796
2 | 0.399 | 0.01691 | 0.004 | 23.605
2.5 | 0.458 | 0.01759 | 0.004 | 26.008
3 | 0.515 | 0.01839 | 0.003 | 28.021
3.5 | 0.572 | 0.01929 | 0.003 | 29.677
4 | 0.629 | 0.02028 | 0.002 | 31.006
4.5 | 0.685 | 0.02136 | 0.002 | 32.06
5 | 0.74 | 0.02255 | 0.001 | 32.815
5.5 | 0.795 | 0.02387 | 0.001 | 33.306
6 | 0.849 | 0.02529 | 0.001 | 33.574
6.5 | 0.903 | 0.02685 | 0 | 33.624
7 | 0.956 | 0.02855 | 0 | 33.472
7.5 | 1.008 | 0.03041 | -0.001 | 33.143
8 | 1.059 | 0.03243 | -0.001 | 32.661
8.5 | 1.109 | 0.03463 | -0.002 | 32.034
9 | 1.158 | 0.03703 | -0.002 | 31.284
9.5 | 1.206 | 0.03964 | -0.002 | 30.423
10 | 1.252 | 0.0425 | -0.003 | 29.463
10.5 | 1.297 | 0.04562 | -0.003 | 28.426
11 | 1.339 | 0.04904 | -0.004 | 27.305
11.5 | 1.379 | 0.05279 | -0.004 | 26.127
12 | 1.417 | 0.05695 | -0.004 | 24.882
12.5 | 1.452 | 0.06155 | -0.005 | 23.586
13 | 1.483 | 0.06663 | -0.005 | 22.258
13.5 | 1.511 | 0.07218 | -0.006 | 20.937
14 | 1.535 | 0.07825 | -0.006 | 19.617
14.5 | 1.555 | 0.08482 | -0.006 | 18.331
15 | 1.571 | 0.09159 | -0.007 | 17.149
15.5 | 1.582 | 0.09932 | -0.007 | 15.929
16 | 1.587 | 0.10764 | -0.007 | 14.748
16.5 | 1.588 | 0.11673 | -0.008 | 13.604
17 | 1.583 | 0.12681 | -0.008 | 12.484
17.5 | 1.573 | 0.13785 | -0.008 | 11.412
18 | 1.557 | 0.15055 | -0.008 | 10.345
18.5 | 1.535 | 0.16477 | -0.009 | 9.313
19 | 1.505 | 0.18084 | -0.009 | 8.32
19.5 | 1.469 | 0.19823 | -0.009 | 7.411
20 | 1.429 | 0.21673 | -0.008 | 6.593

## 14. Re 100k Mach 0.25 (2)
BIGFOIL.COM POLAR EXPORT
Horten 17.00% thick 3.00% camber
Horten 17.00% thick 3.00% camber |  |  |  | Cl Max: | 0.9928 | at alpha= | 6.5 | deg
XFOIL ncrit=9 |  |  |  | L/D Max: | 29.8931 | at alpha= | 4 | deg
Re: | 100000 |  |  | Cd Min: | 0.14144 | at alpha= | -14 | deg
Mach: | 0.25 |  |  | Cl=0 at alpha= | -2.5872 | deg
|  |  |  | @ Cl=0.1, Cd= | 0.023649
|  |  |  | @ Cl=0.4, Cd= | 0.025792
|  |  |  | @ Cl=0.6, Cd= | 0.11759
alpha (deg) | Cl | Cd | Cm | Cl/Cd
-14 | -0.2683 | 0.14144 | -0.0165 | -1.8969
-13.5 | -0.2849 | 0.13775 | -0.0204 | -2.0682
-13 | -0.2559 | 0.13166 | -0.0205 | -1.9436
-12.5 | -0.274 | 0.12614 | -0.024 | -2.1722
-12 | -0.2479 | 0.12024 | -0.0239 | -2.0617
-11.5 | -0.391 | 0.11635 | -0.0281 | -3.3606
-11 | -0.329 | 0.10998 | -0.0238 | -2.9915
-10.5 | -0.5313 | 0.07191 | -0.0528 | -7.3884
-10 | -0.5595 | 0.06378 | -0.0511 | -8.7723
-9.5 | -0.6146 | 0.05755 | -0.0432 | -10.6794
-9 | -0.6857 | 0.05517 | -0.0292 | -12.4289
-8.5 | -0.6679 | 0.04481 | -0.0337 | -14.9052
-8 | -0.5958 | 0.03852 | -0.0397 | -15.4673
-7.5 | -0.5452 | 0.03374 | -0.04 | -16.1589
-7 | -0.4871 | 0.03098 | -0.04 | -15.723
-6.5 | -0.4362 | 0.02866 | -0.0383 | -15.2198
-5.5 | -0.3356 | 0.02525 | -0.0342 | -13.2911
-5 | -0.2825 | 0.02396 | -0.0326 | -11.7905
-4.5 | -0.2301 | 0.02285 | -0.0309 | -10.07
-4 | -0.1784 | 0.02171 | -0.0293 | -8.2174
-3.5 | -0.1342 | 0.02049 | -0.0265 | -6.5495
-3 | -0.0753 | 0.01949 | -0.0231 | -3.8635
-2.5 | 0.0159 | 0.02209 | -0.0234 | 0.71978
-2 | 0.1394 | 0.02438 | -0.0306 | 5.7178
-1.5 | 0.2409 | 0.02556 | -0.0364 | 9.4249
-1 | 0.3402 | 0.0261 | -0.0431 | 13.0345
-0.5 | 0.4936 | 0.02531 | -0.0602 | 19.5022
0 | 0.5776 | 0.02451 | -0.0665 | 23.5659
0.5 | 0.6154 | 0.02475 | -0.0641 | 24.8646
1 | 0.6536 | 0.025 | -0.0615 | 26.144
1.5 | 0.6885 | 0.02565 | -0.0588 | 26.8421
2 | 0.7254 | 0.0262 | -0.056 | 27.687
2.5 | 0.7644 | 0.02656 | -0.0532 | 28.7801
3 | 0.7951 | 0.02765 | -0.0497 | 28.7559
3.5 | 0.8293 | 0.02847 | -0.0463 | 29.1289
4 | 0.8666 | 0.02899 | -0.0431 | 29.8931
4.5 | 0.8881 | 0.0306 | -0.0384 | 29.0229
5 | 0.9191 | 0.03153 | -0.0343 | 29.15
5.5 | 0.9476 | 0.03248 | -0.0298 | 29.1749
6 | 0.9469 | 0.03509 | -0.0225 | 26.9849
6.5 | 0.9928 | 0.03508 | -0.0195 | 28.301
7 | 0.6567 | 0.0567 | 0.0099 | 11.582
8 | 0.9816 | 0.04163 | 0.0046 | 23.5791
9.5 | 0.6142 | 0.08518 | 0.02 | 7.2106
10 | 0.5658 | 0.09681 | 0.0179 | 5.8444
10.5 | 0.5575 | 0.10416 | 0.0172 | 5.3523
11 | 0.6138 | 0.10379 | 0.0202 | 5.9139
11.5 | 0.5561 | 0.11759 | 0.0156 | 4.7291

## 15. Re 100k Mach 0.50 (1)
BIGFOIL.COM POLAR EXPORT
Horten 17.00% thick 3.00% camber
Horten 17.00% thick 3.00% camber |  |  |  | Cl Max: | 1.374 | at alpha= | 11.5 | deg
JavaFoil+Calcfoil stall+Eppler ext transition |  |  |  | L/D Max: | 28.73 | at alpha= | 5.5 | deg
Re: | 100000 |  |  | Cd Min: | 0.01609 | at alpha= | -1 | deg
Mach: | 0.5 |  |  | Cl=0 at alpha= | -1.2153 | deg
|  |  |  | @ Cl=0.1, Cd= | 0.016226
|  |  |  | @ Cl=0.4, Cd= | 0.019663
|  |  |  | @ Cl=0.6, Cd= | 0.023083
alpha (deg) | Cl | Cd | Cm | Cl/Cd
-20 | -1.047 | 0.38327 | 0.011 | -2.731
-19.5 | -1.02 | 0.37177 | 0.011 | -2.744
-19 | -0.992 | 0.368 | 0.011 | -2.694
-18.5 | -0.965 | 0.36325 | 0.01 | -2.656
-18 | -0.938 | 0.3549 | 0.01 | -2.643
-17.5 | -0.909 | 0.35386 | 0.01 | -2.57
-17 | -0.882 | 0.34982 | 0.01 | -2.523
-16.5 | -0.854 | 0.32004 | 0.01 | -2.668
-16 | -0.827 | 0.30867 | 0.009 | -2.679
-15.5 | -0.799 | 0.31596 | 0.009 | -2.527
-15 | -0.771 | 0.29974 | 0.009 | -2.573
-14.5 | -0.743 | 0.2948 | 0.009 | -2.521
-14 | -0.716 | 0.28673 | 0.009 | -2.496
-13.5 | -0.687 | 0.26932 | 0.008 | -2.552
-13 | -0.66 | 0.26811 | 0.008 | -2.461
-12.5 | -0.632 | 0.24592 | 0.008 | -2.568
-12 | -0.604 | 0.24278 | 0.008 | -2.488
-11.5 | -0.576 | 0.22563 | 0.007 | -2.552
-11 | -0.548 | 0.21839 | 0.007 | -2.507
-10.5 | -0.519 | 0.19603 | 0.006 | -2.65
-10 | -0.491 | 0.17772 | 0.006 | -2.765
-9.5 | -0.613 | 0.10981 | 0.006 | -5.583
-9 | -0.698 | 0.08928 | 0.006 | -7.818
-8.5 | -0.704 | 0.07868 | 0.006 | -8.953
-8 | -0.688 | 0.07084 | 0.006 | -9.712
-7.5 | -0.659 | 0.06444 | 0.006 | -10.23
-7 | -0.622 | 0.05908 | 0.007 | -10.531
-6.5 | -0.58 | 0.05394 | 0.007 | -10.752
-6 | -0.535 | 0.04965 | 0.007 | -10.766
-5.5 | -0.488 | 0.04467 | 0.007 | -10.926
-5 | -0.52 | 0.02099 | 0.01 | -24.759
-4.5 | -0.457 | 0.02063 | 0.01 | -22.142
-4 | -0.39 | 0.02006 | 0.01 | -19.453
-3.5 | -0.322 | 0.01958 | 0.009 | -16.446
-3 | -0.253 | 0.01918 | 0.009 | -13.173
-2.5 | -0.182 | 0.01886 | 0.009 | -9.677
-2 | -0.112 | 0.0186 | 0.008 | -6.009
-1.5 | -0.041 | 0.01837 | 0.008 | -2.207
-1 | 0.031 | 0.01609 | 0.007 | 1.906
-0.5 | 0.102 | 0.01623 | 0.007 | 6.255
0 | 0.169 | 0.01706 | 0.006 | 9.891
0.5 | 0.236 | 0.01767 | 0.006 | 13.356
1 | 0.302 | 0.0184 | 0.005 | 16.433
1.5 | 0.368 | 0.01921 | 0.005 | 19.147
2 | 0.433 | 0.02013 | 0.004 | 21.487
2.5 | 0.496 | 0.02115 | 0.004 | 23.471
3 | 0.56 | 0.02227 | 0.003 | 25.13
3.5 | 0.622 | 0.02353 | 0.003 | 26.449
4 | 0.684 | 0.02493 | 0.002 | 27.442
4.5 | 0.745 | 0.02647 | 0.002 | 28.146
5 | 0.805 | 0.02818 | 0.002 | 28.58
5.5 | 0.865 | 0.03009 | 0.001 | 28.73
6 | 0.923 | 0.03222 | 0.001 | 28.641
6.5 | 0.98 | 0.03458 | 0 | 28.341
7 | 1.036 | 0.0372 | 0 | 27.84
7.5 | 1.09 | 0.04015 | -0.001 | 27.146
8 | 1.142 | 0.04345 | -0.001 | 26.288
8.5 | 1.192 | 0.04716 | -0.002 | 25.274
9 | 1.238 | 0.05137 | -0.002 | 24.107
9.5 | 1.281 | 0.05618 | -0.003 | 22.8
10 | 1.318 | 0.06177 | -0.003 | 21.336
10.5 | 1.348 | 0.06841 | -0.003 | 19.706
11 | 1.368 | 0.07634 | -0.004 | 17.921
11.5 | 1.374 | 0.08624 | -0.004 | 15.93
12 | 1.358 | 0.09873 | -0.005 | 13.75
12.5 | 1.299 | 0.11573 | -0.005 | 11.22
13 | 1.084 | 0.15244 | -0.004 | 7.108
13.5 | 0.825 | 0.22276 | -0.003 | 3.702
14 | 0.853 | 0.26274 | -0.004 | 3.248
14.5 | 0.883 | 0.28267 | -0.004 | 3.124
15 | 0.912 | 0.31103 | -0.005 | 2.932
15.5 | 0.941 | 0.31418 | -0.005 | 2.995
16 | 0.97 | 0.34094 | -0.006 | 2.845
16.5 | 0.999 | 0.34769 | -0.006 | 2.874

## 16. Re 100k Mach 0.50 (2)
BIGFOIL.COM POLAR EXPORT
Horten 17.00% thick 3.00% camber
Horten 17.00% thick 3.00% camber |  |  |  | Cl Max: | 0.7801 | at alpha= | 2.5 | deg
XFOIL ncrit=9 |  |  |  | L/D Max: | 22.4226 | at alpha= | 1 | deg
Re: | 100000 |  |  | Cd Min: | 0.24344 | at alpha= | -20 | deg
Mach: | 0.5 |  |  | Cl=0 at alpha= | -2.256 | deg
|  |  |  | @ Cl=0.1, Cd= | 0.025705
|  |  |  | @ Cl=0.4, Cd= | 0.030594
|  |  |  | @ Cl=0.6, Cd= | 0.08823
alpha (deg) | Cl | Cd | Cm | Cl/Cd
-20 | -0.5941 | 0.24344 | 0.03 | -2.4404
-19.5 | -0.5778 | 0.23738 | 0.0247 | -2.4341
-19 | -0.5501 | 0.22899 | 0.0221 | -2.4023
-18.5 | -0.5346 | 0.22363 | 0.0169 | -2.3906
-18 | -0.5112 | 0.21548 | 0.0136 | -2.3724
-17.5 | -0.4867 | 0.20837 | 0.0106 | -2.3357
-17 | -0.484 | 0.20509 | 0.0042 | -2.3599
-16.5 | -0.4455 | 0.1943 | 0.0035 | -2.2928
-16 | -0.4422 | 0.19092 | -0.0023 | -2.3162
-15.5 | -0.4077 | 0.18074 | -0.0036 | -2.2557
-15 | -0.3891 | 0.17442 | -0.0068 | -2.2308
-14.5 | -0.3759 | 0.16762 | -0.0105 | -2.2426
-14 | -0.3507 | 0.16063 | -0.0124 | -2.1833
-13.5 | -0.3532 | 0.15532 | -0.0173 | -2.274
-13 | -0.3157 | 0.14699 | -0.0176 | -2.1478
-12.5 | -0.3221 | 0.14149 | -0.0221 | -2.2765
-12 | -0.2859 | 0.1336 | -0.0224 | -2.14
-11.5 | -0.2959 | 0.12765 | -0.0267 | -2.3181
-11 | -0.265 | 0.12071 | -0.0269 | -2.1953
-10.5 | -0.2707 | 0.1138 | -0.0304 | -2.3787
-10 | -0.2589 | 0.10795 | -0.0318 | -2.3983
-9.5 | -0.2574 | 0.10073 | -0.0339 | -2.5553
-9 | -0.3274 | 0.07635 | -0.0568 | -4.2881
-8.5 | -0.3383 | 0.05992 | -0.0771 | -5.6459
-8 | -0.3763 | 0.04996 | -0.0816 | -7.532
-7.5 | -0.3951 | 0.04505 | -0.0752 | -8.7703
-7 | -0.3968 | 0.04135 | -0.0681 | -9.5961
-6.5 | -0.4046 | 0.03761 | -0.0591 | -10.7578
-6 | -0.386 | 0.03453 | -0.0523 | -11.1787
-5.5 | -0.3605 | 0.03204 | -0.0455 | -11.2516
-5 | -0.3141 | 0.02984 | -0.0415 | -10.5261
-4.5 | -0.2619 | 0.02802 | -0.0381 | -9.3469
-4 | -0.2023 | 0.02644 | -0.0359 | -7.6513
-3.5 | -0.1428 | 0.02525 | -0.0339 | -5.6554
-3 | -0.0848 | 0.02425 | -0.0319 | -3.4969
-2.5 | -0.0429 | 0.02319 | -0.0273 | -1.8499
-2 | 0.045 | 0.02436 | -0.0241 | 1.8473
-1.5 | 0.1861 | 0.02781 | -0.0301 | 6.6918
-1 | 0.3097 | 0.02972 | -0.037 | 10.4206
-0.5 | 0.4223 | 0.03081 | -0.0442 | 13.7066
0 | 0.5786 | 0.03112 | -0.0602 | 18.5925
0.5 | 0.67 | 0.03122 | -0.0669 | 21.4606
1 | 0.7099 | 0.03166 | -0.0631 | 22.4226
1.5 | 0.726 | 0.034 | -0.0583 | 21.3529
2 | 0.7337 | 0.03668 | -0.0524 | 20.0027
2.5 | 0.7801 | 0.03677 | -0.0482 | 21.2157
3 | 0.7415 | 0.04164 | -0.0388 | 17.8074
3.5 | 0.6122 | 0.0503 | -0.0237 | 12.171
4.5 | 0.5512 | 0.05818 | -0.0079 | 9.474
5 | 0.4758 | 0.06564 | -0.0011 | 7.2486
5.5 | 0.4433 | 0.07123 | 0.0037 | 6.2235
6 | 0.4809 | 0.07237 | 0.0083 | 6.645
6.5 | 0.4352 | 0.07992 | 0.0108 | 5.4454
7 | 0.4426 | 0.08418 | 0.0135 | 5.2578
7.5 | 0.4553 | 0.08823 | 0.0157 | 5.1604

## 17. Re 250k Mach 0.00 (1)
BIGFOIL.COM POLAR EXPORT
Horten 17.00% thick 3.00% camber
Horten 17.00% thick 3.00% camber |  |  |  | Cl Max: | 1.704 | at alpha= | 18.5 | deg
JavaFoil+Calcfoil stall+Eppler ext transition |  |  |  | L/D Max: | 57.848 | at alpha= | 6.5 | deg
Re: | 250000 |  |  | Cd Min: | 0.0098 | at alpha= | -0.5 | deg
Mach: | 0 |  |  | Cl=0 at alpha= | -1.2177 | deg
|  |  |  | @ Cl=0.1, Cd= | 0.0098266
|  |  |  | @ Cl=0.4, Cd= | 0.011069
|  |  |  | @ Cl=0.6, Cd= | 0.012322
alpha (deg) | Cl | Cd | Cm | Cl/Cd
-20 | -1.123 | 0.19675 | 0.008 | -5.706
-19.5 | -1.128 | 0.18727 | 0.008 | -6.026
-19 | -1.132 | 0.17801 | 0.008 | -6.36
-18.5 | -1.134 | 0.16899 | 0.008 | -6.713
-18 | -1.135 | 0.1608 | 0.008 | -7.055
-17.5 | -1.133 | 0.15214 | 0.008 | -7.446
-17 | -1.129 | 0.14406 | 0.008 | -7.836
-16.5 | -1.122 | 0.13655 | 0.008 | -8.22
-16 | -1.114 | 0.12915 | 0.008 | -8.629
-15.5 | -1.103 | 0.12207 | 0.008 | -9.039
-15 | -1.091 | 0.11521 | 0.008 | -9.466
-14.5 | -1.075 | 0.10849 | 0.008 | -9.912
-14 | -1.058 | 0.10213 | 0.008 | -10.357
-13.5 | -1.037 | 0.09593 | 0.008 | -10.81
-13 | -1.014 | 0.08988 | 0.008 | -11.281
-12.5 | -0.989 | 0.08406 | 0.008 | -11.767
-12 | -0.962 | 0.07844 | 0.008 | -12.266
-11.5 | -0.934 | 0.07299 | 0.008 | -12.799
-11 | -0.905 | 0.06729 | 0.008 | -13.451
-10.5 | -0.876 | 0.0609 | 0.009 | -14.387
-10 | -0.854 | 0.05166 | 0.009 | -16.524
-9.5 | -0.931 | 0.02179 | 0.012 | -42.701
-9 | -0.894 | 0.01997 | 0.011 | -44.759
-8.5 | -0.848 | 0.01899 | 0.011 | -44.659
-8 | -0.799 | 0.01832 | 0.011 | -43.59
-7.5 | -0.747 | 0.01769 | 0.011 | -42.211
-7 | -0.692 | 0.01717 | 0.01 | -40.332
-6.5 | -0.637 | 0.01673 | 0.01 | -38.07
-6 | -0.58 | 0.01633 | 0.01 | -35.503
-5.5 | -0.522 | 0.01592 | 0.009 | -32.786
-5 | -0.463 | 0.01559 | 0.009 | -29.695
-4.5 | -0.403 | 0.01531 | 0.009 | -26.339
-4 | -0.343 | 0.01461 | 0.009 | -23.47
-3.5 | -0.282 | 0.01326 | 0.008 | -21.286
-3 | -0.221 | 0.01354 | 0.008 | -16.319
-2.5 | -0.159 | 0.01336 | 0.007 | -11.926
-2 | -0.097 | 0.01359 | 0.007 | -7.167
-1.5 | -0.035 | 0.01045 | 0.007 | -3.371
-1 | 0.027 | 0.01004 | 0.006 | 2.68
-0.5 | 0.089 | 0.0098 | 0.006 | 9.091
0 | 0.151 | 0.00995 | 0.006 | 15.215
0.5 | 0.213 | 0.00997 | 0.005 | 21.397
1 | 0.275 | 0.00984 | 0.005 | 27.963
1.5 | 0.337 | 0.01082 | 0.004 | 31.136
2 | 0.398 | 0.01106 | 0.004 | 36
2.5 | 0.459 | 0.01135 | 0.004 | 40.451
3 | 0.52 | 0.01166 | 0.003 | 44.559
3.5 | 0.58 | 0.01219 | 0.003 | 47.567
4 | 0.639 | 0.01258 | 0.002 | 50.76
4.5 | 0.697 | 0.01304 | 0.002 | 53.452
5 | 0.754 | 0.01358 | 0.001 | 55.521
5.5 | 0.81 | 0.01421 | 0.001 | 56.957
6 | 0.864 | 0.01497 | 0.001 | 57.707
6.5 | 0.917 | 0.01585 | 0 | 57.848
7 | 0.969 | 0.01689 | 0 | 57.367
7.5 | 1.02 | 0.01808 | -0.001 | 56.429
8 | 1.07 | 0.0194 | -0.001 | 55.153
8.5 | 1.119 | 0.0209 | -0.002 | 53.548
9 | 1.167 | 0.02256 | -0.002 | 51.742
9.5 | 1.214 | 0.0244 | -0.002 | 49.758
10 | 1.26 | 0.02653 | -0.003 | 47.483
10.5 | 1.304 | 0.02878 | -0.003 | 45.299
11 | 1.346 | 0.03125 | -0.004 | 43.073
11.5 | 1.387 | 0.03401 | -0.004 | 40.78
12 | 1.426 | 0.03708 | -0.004 | 38.452
12.5 | 1.462 | 0.04049 | -0.005 | 36.116
13 | 1.497 | 0.04425 | -0.005 | 33.822
13.5 | 1.529 | 0.04841 | -0.006 | 31.58
14 | 1.558 | 0.05278 | -0.006 | 29.517
14.5 | 1.585 | 0.05746 | -0.006 | 27.582
15 | 1.61 | 0.06234 | -0.007 | 25.823
15.5 | 1.632 | 0.06738 | -0.007 | 24.225
16 | 1.651 | 0.07265 | -0.008 | 22.724
16.5 | 1.667 | 0.07818 | -0.008 | 21.324
17 | 1.681 | 0.08396 | -0.008 | 20.015
17.5 | 1.691 | 0.09006 | -0.009 | 18.78
18 | 1.699 | 0.09653 | -0.009 | 17.603
18.5 | 1.704 | 0.10333 | -0.009 | 16.489
19 | 1.704 | 0.11057 | -0.01 | 15.412
19.5 | 1.702 | 0.1181 | -0.01 | 14.409
20 | 1.697 | 0.12611 | -0.01 | 13.453

## 18. Re 250k Mach 0.00 (2)
BIGFOIL.COM POLAR EXPORT
Horten 17.00% thick 3.00% camber
Horten 17.00% thick 3.00% camber |  |  |  | Cl Max: | 1.3072 | at alpha= | 14.5 | deg
XFOIL ncrit=9 |  |  |  | L/D Max: | 65.7927 | at alpha= | 8 | deg
Re: | 250000 |  |  | Cd Min: | 0.19389 | at alpha= | -18.5 | deg
Mach: | 0 |  |  | Cl=0 at alpha= | -1.389 | deg
|  |  |  | @ Cl=0.1, Cd= | 0.012693
|  |  |  | @ Cl=0.4, Cd= | 0.015446
|  |  |  | @ Cl=0.6, Cd= | 0.015825
alpha (deg) | Cl | Cd | Cm | Cl/Cd
-18.5 | -0.528 | 0.19389 | 0.0078 | -2.7232
-18 | -0.5014 | 0.18893 | 0.0073 | -2.6539
-17.5 | -0.4851 | 0.18329 | 0.0046 | -2.6466
-17 | -0.482 | 0.17511 | -0.0003 | -2.7526
-16.5 | -0.4604 | 0.17008 | -0.0015 | -2.707
-16 | -0.4701 | 0.16082 | -0.0082 | -2.9231
-15 | -0.841 | 0.06283 | -0.0632 | -13.3853
-14.5 | -0.9164 | 0.0514 | -0.0647 | -17.8288
-14 | -0.9719 | 0.04462 | -0.0594 | -21.7817
-13.5 | -0.9785 | 0.04047 | -0.0545 | -24.1784
-13 | -0.9635 | 0.03825 | -0.0503 | -25.1895
-12.5 | -0.9597 | 0.03586 | -0.044 | -26.7624
-12 | -0.9673 | 0.03336 | -0.0349 | -28.9958
-11.5 | -0.9456 | 0.03099 | -0.0303 | -30.5131
-11 | -0.9207 | 0.02945 | -0.0256 | -31.2632
-10.5 | -0.9031 | 0.02771 | -0.0194 | -32.5911
-10 | -0.8716 | 0.02613 | -0.016 | -33.3563
-9.5 | -0.7879 | 0.02411 | -0.0224 | -32.6794
-9 | -0.6906 | 0.022 | -0.0314 | -31.3909
-8.5 | -0.6036 | 0.02027 | -0.0379 | -29.778
-8 | -0.554 | 0.01929 | -0.0365 | -28.7195
-7.5 | -0.5113 | 0.01873 | -0.0337 | -27.2985
-7 | -0.4658 | 0.01788 | -0.0317 | -26.0515
-6.5 | -0.421 | 0.01715 | -0.0294 | -24.5481
-6 | -0.3763 | 0.01649 | -0.0271 | -22.8199
-5.5 | -0.3319 | 0.0159 | -0.0248 | -20.8742
-5 | -0.2878 | 0.01535 | -0.0223 | -18.7492
-4.5 | -0.2439 | 0.01485 | -0.0198 | -16.4242
-4 | -0.2008 | 0.01434 | -0.0172 | -14.0028
-3.5 | -0.1594 | 0.01379 | -0.0143 | -11.5591
-3 | -0.1246 | 0.01294 | -0.0102 | -9.6291
-2.5 | -0.1158 | 0.01137 | -0.0008 | -10.1847
-2 | -0.0679 | 0.01133 | 0.0024 | -5.9929
-1.5 | -0.0125 | 0.01168 | 0.0038 | -1.0702
-1 | 0.0438 | 0.01217 | 0.005 | 3.599
-0.5 | 0.1061 | 0.01275 | 0.005 | 8.3216
0 | 0.1777 | 0.01346 | 0.0032 | 13.2021
0.5 | 0.3013 | 0.01462 | -0.0086 | 20.6088
1 | 0.3949 | 0.01543 | -0.0148 | 25.593
1.5 | 0.4635 | 0.01565 | -0.0173 | 29.6166
2 | 0.5236 | 0.01567 | -0.0182 | 33.4142
2.5 | 0.5893 | 0.0158 | -0.0204 | 37.2975
3 | 0.648 | 0.01594 | -0.0212 | 40.6524
3.5 | 0.7145 | 0.01598 | -0.0236 | 44.7121
4 | 0.7735 | 0.01613 | -0.0246 | 47.9541
4.5 | 0.8401 | 0.01628 | -0.0272 | 51.6032
5 | 0.9015 | 0.01634 | -0.0289 | 55.1714
5.5 | 0.9666 | 0.01649 | -0.0313 | 58.6173
6 | 1.0317 | 0.01666 | -0.0339 | 61.9268
6.5 | 1.0893 | 0.01679 | -0.035 | 64.8779
7 | 1.1236 | 0.0172 | -0.0316 | 65.3256
7.5 | 1.1577 | 0.01765 | -0.0282 | 65.5921
8 | 1.1869 | 0.01804 | -0.0238 | 65.7927
8.5 | 1.2147 | 0.01858 | -0.0193 | 65.3767
9 | 1.2405 | 0.01914 | -0.0145 | 64.8119
9.5 | 1.258 | 0.01971 | -0.0082 | 63.8255
10 | 1.2734 | 0.02041 | -0.0016 | 62.391
10.5 | 1.2805 | 0.02108 | 0.0063 | 60.7448
11 | 1.2756 | 0.02182 | 0.0162 | 58.4601
11.5 | 1.2817 | 0.02283 | 0.0233 | 56.141
12 | 1.2827 | 0.02426 | 0.0298 | 52.873
12.5 | 1.2905 | 0.02612 | 0.0344 | 49.4066
13 | 1.2999 | 0.02828 | 0.0378 | 45.9653
13.5 | 1.3015 | 0.0313 | 0.0405 | 41.5815
14 | 1.3046 | 0.03469 | 0.0424 | 37.6074
14.5 | 1.3072 | 0.03838 | 0.0438 | 34.0594
15 | 1.3054 | 0.04274 | 0.0445 | 30.5428
15.5 | 1.2999 | 0.04784 | 0.0446 | 27.1718
16 | 1.2957 | 0.05307 | 0.0444 | 24.4149
16.5 | 1.2924 | 0.05842 | 0.0439 | 22.1226
17 | 1.2827 | 0.06492 | 0.0425 | 19.7582
17.5 | 1.2726 | 0.07174 | 0.0408 | 17.7391
18 | 1.2664 | 0.07809 | 0.0392 | 16.2172
18.5 | 1.2628 | 0.08423 | 0.0375 | 14.9923
19 | 1.2465 | 0.09257 | 0.0346 | 13.4655
19.5 | 1.2404 | 0.09938 | 0.0323 | 12.4814

## 19. Re 250k Mach 0.10 (1)
BIGFOIL.COM POLAR EXPORT
Horten 17.00% thick 3.00% camber
Horten 17.00% thick 3.00% camber |  |  |  | Cl Max: | 1.69 | at alpha= | 18.5 | deg
JavaFoil+Calcfoil stall+Eppler ext transition |  |  |  | L/D Max: | 57.347 | at alpha= | 6.5 | deg
Re: | 250000 |  |  | Cd Min: | 0.00982 | at alpha= | -0.5 | deg
Mach: | 0.1 |  |  | Cl=0 at alpha= | -1.2177 | deg
|  |  |  | @ Cl=0.1, Cd= | 0.0098458
|  |  |  | @ Cl=0.4, Cd= | 0.01111
|  |  |  | @ Cl=0.6, Cd= | 0.012257
alpha (deg) | Cl | Cd | Cm | Cl/Cd
-20 | -1.088 | 0.20041 | 0.008 | -5.428
-19.5 | -1.097 | 0.19071 | 0.008 | -5.75
-19 | -1.103 | 0.18134 | 0.008 | -6.085
-18.5 | -1.109 | 0.17194 | 0.008 | -6.448
-18 | -1.112 | 0.16332 | 0.008 | -6.807
-17.5 | -1.113 | 0.1551 | 0.008 | -7.174
-17 | -1.111 | 0.14675 | 0.008 | -7.572
-16.5 | -1.108 | 0.13874 | 0.008 | -7.984
-16 | -1.101 | 0.13106 | 0.008 | -8.403
-15.5 | -1.093 | 0.12377 | 0.008 | -8.828
-15 | -1.082 | 0.11688 | 0.008 | -9.254
-14.5 | -1.068 | 0.10991 | 0.008 | -9.719
-14 | -1.052 | 0.10331 | 0.008 | -10.184
-13.5 | -1.033 | 0.09708 | 0.008 | -10.639
-13 | -1.011 | 0.091 | 0.008 | -11.108
-12.5 | -0.987 | 0.08518 | 0.008 | -11.585
-12 | -0.961 | 0.07944 | 0.008 | -12.093
-11.5 | -0.933 | 0.07409 | 0.008 | -12.597
-11 | -0.904 | 0.06846 | 0.008 | -13.21
-10.5 | -0.876 | 0.06213 | 0.008 | -14.092
-10 | -0.849 | 0.05447 | 0.009 | -15.587
-9.5 | -0.926 | 0.02271 | 0.011 | -40.785
-9 | -0.895 | 0.02024 | 0.011 | -44.226
-8.5 | -0.851 | 0.01923 | 0.011 | -44.224
-8 | -0.801 | 0.01845 | 0.011 | -43.431
-7.5 | -0.749 | 0.01779 | 0.011 | -42.12
-7 | -0.695 | 0.01733 | 0.01 | -40.112
-6.5 | -0.639 | 0.0168 | 0.01 | -38.063
-6 | -0.582 | 0.01639 | 0.01 | -35.52
-5.5 | -0.524 | 0.01605 | 0.01 | -32.667
-5 | -0.465 | 0.01564 | 0.009 | -29.736
-4.5 | -0.405 | 0.01535 | 0.009 | -26.401
-4 | -0.345 | 0.01465 | 0.009 | -23.526
-3.5 | -0.283 | 0.01332 | 0.008 | -21.286
-3 | -0.222 | 0.01361 | 0.008 | -16.309
-2.5 | -0.16 | 0.01338 | 0.007 | -11.958
-2 | -0.098 | 0.01326 | 0.007 | -7.379
-1.5 | -0.035 | 0.01049 | 0.007 | -3.376
-1 | 0.027 | 0.01008 | 0.006 | 2.684
-0.5 | 0.09 | 0.00982 | 0.006 | 9.117
0 | 0.152 | 0.00998 | 0.006 | 15.236
0.5 | 0.214 | 0.01001 | 0.005 | 21.414
1 | 0.277 | 0.00987 | 0.005 | 28.007
1.5 | 0.338 | 0.01086 | 0.004 | 31.177
2 | 0.4 | 0.01111 | 0.004 | 36.011
2.5 | 0.461 | 0.0114 | 0.004 | 40.462
3 | 0.522 | 0.01173 | 0.003 | 44.525
3.5 | 0.582 | 0.01208 | 0.003 | 48.18
4 | 0.642 | 0.01267 | 0.002 | 50.65
4.5 | 0.7 | 0.01313 | 0.002 | 53.286
5 | 0.757 | 0.01368 | 0.001 | 55.309
5.5 | 0.813 | 0.01435 | 0.001 | 56.63
6 | 0.867 | 0.01513 | 0.001 | 57.306
6.5 | 0.92 | 0.01604 | 0 | 57.347
7 | 0.972 | 0.01712 | 0 | 56.791
7.5 | 1.023 | 0.01833 | -0.001 | 55.838
8 | 1.074 | 0.0197 | -0.001 | 54.496
8.5 | 1.123 | 0.02123 | -0.002 | 52.893
9 | 1.171 | 0.02292 | -0.002 | 51.086
9.5 | 1.218 | 0.0248 | -0.002 | 49.106
10 | 1.263 | 0.02688 | -0.003 | 46.997
10.5 | 1.308 | 0.02918 | -0.003 | 44.803
11 | 1.35 | 0.03183 | -0.004 | 42.405
11.5 | 1.39 | 0.03466 | -0.004 | 40.119
12 | 1.429 | 0.03782 | -0.004 | 37.776
12.5 | 1.465 | 0.04131 | -0.005 | 35.466
13 | 1.499 | 0.0452 | -0.005 | 33.162
13.5 | 1.53 | 0.04945 | -0.006 | 30.947
14 | 1.559 | 0.05397 | -0.006 | 28.884
14.5 | 1.585 | 0.05884 | -0.006 | 26.939
15 | 1.609 | 0.0638 | -0.007 | 25.218
15.5 | 1.63 | 0.06898 | -0.007 | 23.632
16 | 1.648 | 0.07431 | -0.008 | 22.172
16.5 | 1.662 | 0.08005 | -0.008 | 20.763
17 | 1.674 | 0.08602 | -0.008 | 19.456
17.5 | 1.682 | 0.09244 | -0.009 | 18.199
18 | 1.688 | 0.09917 | -0.009 | 17.02
18.5 | 1.69 | 0.10625 | -0.009 | 15.904
19 | 1.688 | 0.11375 | -0.01 | 14.836
19.5 | 1.682 | 0.12175 | -0.01 | 13.817
20 | 1.674 | 0.1301 | -0.01 | 12.866

## 20. Re 250k Mach 0.10 (2)
BIGFOIL.COM POLAR EXPORT
Horten 17.00% thick 3.00% camber
Horten 17.00% thick 3.00% camber |  |  |  | Cl Max: | 1.2988 | at alpha= | 15 | deg
XFOIL ncrit=9 |  |  |  | L/D Max: | 65.3315 | at alpha= | 8 | deg
Re: | 250000 |  |  | Cd Min: | 0.19465 | at alpha= | -18.5 | deg
Mach: | 0.1 |  |  | Cl=0 at alpha= | -1.3854 | deg
|  |  |  | @ Cl=0.1, Cd= | 0.012719
|  |  |  | @ Cl=0.4, Cd= | 0.015485
|  |  |  | @ Cl=0.6, Cd= | 0.015888
alpha (deg) | Cl | Cd | Cm | Cl/Cd
-18.5 | -0.5282 | 0.19465 | 0.0079 | -2.7136
-18 | -0.5012 | 0.1896 | 0.0075 | -2.6435
-17.5 | -0.4845 | 0.18396 | 0.0048 | -2.6337
-17 | -0.4812 | 0.1758 | -0.0002 | -2.7372
-16.5 | -0.4593 | 0.17074 | -0.0014 | -2.6901
-16 | -0.4689 | 0.16156 | -0.0081 | -2.9023
-15.5 | -0.4398 | 0.15684 | -0.0078 | -2.8041
-15 | -0.7906 | 0.0698 | -0.0599 | -11.3266
-14.5 | -0.8726 | 0.05561 | -0.0657 | -15.6914
-14 | -0.9366 | 0.04725 | -0.0629 | -19.8222
-13.5 | -0.9512 | 0.04246 | -0.0584 | -22.4023
-13 | -0.939 | 0.03995 | -0.0545 | -23.5044
-12.5 | -0.9386 | 0.03723 | -0.0484 | -25.2109
-12 | -0.9512 | 0.03447 | -0.0392 | -27.595
-11.5 | -0.9423 | 0.03179 | -0.0326 | -29.6414
-11 | -0.9171 | 0.0302 | -0.0279 | -30.3675
-10.5 | -0.8992 | 0.02833 | -0.0219 | -31.7402
-10 | -0.8726 | 0.02658 | -0.0176 | -32.8292
-9.5 | -0.7875 | 0.02444 | -0.0241 | -32.2218
-9 | -0.69 | 0.02227 | -0.033 | -30.9834
-8.5 | -0.6048 | 0.02049 | -0.0389 | -29.5168
-8 | -0.5566 | 0.01953 | -0.0371 | -28.4997
-7.5 | -0.5128 | 0.01887 | -0.0345 | -27.1754
-7 | -0.4673 | 0.01802 | -0.0324 | -25.9323
-6.5 | -0.422 | 0.01728 | -0.0301 | -24.4213
-6 | -0.3768 | 0.01662 | -0.0278 | -22.6715
-5.5 | -0.332 | 0.01603 | -0.0254 | -20.7112
-5 | -0.2877 | 0.01546 | -0.0229 | -18.6093
-4.5 | -0.2438 | 0.01493 | -0.0203 | -16.3295
-4 | -0.1999 | 0.01444 | -0.0177 | -13.8435
-3.5 | -0.1584 | 0.01388 | -0.0148 | -11.4121
-3 | -0.1225 | 0.01308 | -0.0108 | -9.3654
-2.5 | -0.1134 | 0.01149 | -0.0015 | -9.8695
-2 | -0.0683 | 0.01135 | 0.0023 | -6.0176
-1.5 | -0.014 | 0.0117 | 0.004 | -1.1966
-1 | 0.0471 | 0.01222 | 0.0044 | 3.8543
-0.5 | 0.1043 | 0.01276 | 0.0055 | 8.174
0 | 0.1958 | 0.01368 | 0 | 14.3129
0.5 | 0.3012 | 0.01465 | -0.0082 | 20.5597
1 | 0.3954 | 0.01547 | -0.0145 | 25.5591
1.5 | 0.4667 | 0.0157 | -0.0173 | 29.7261
2 | 0.5255 | 0.01574 | -0.018 | 33.3863
2.5 | 0.5926 | 0.01587 | -0.0203 | 37.3409
3 | 0.6505 | 0.01601 | -0.0208 | 40.6309
3.5 | 0.7184 | 0.01607 | -0.0234 | 44.7044
4 | 0.7769 | 0.01622 | -0.0243 | 47.8977
4.5 | 0.8441 | 0.01637 | -0.0269 | 51.5638
5 | 0.9057 | 0.01647 | -0.0285 | 54.9909
5.5 | 0.9715 | 0.01661 | -0.031 | 58.4889
6 | 1.0367 | 0.01679 | -0.0334 | 61.7451
6.5 | 1.0957 | 0.01699 | -0.0347 | 64.4909
7 | 1.1293 | 0.01736 | -0.0311 | 65.0518
7.5 | 1.1624 | 0.01783 | -0.0274 | 65.1935
8 | 1.1923 | 0.01825 | -0.0231 | 65.3315
8.5 | 1.2187 | 0.0188 | -0.0182 | 64.8245
9 | 1.2437 | 0.01941 | -0.0131 | 64.0752
9.5 | 1.26 | 0.01998 | -0.0065 | 63.0631
10 | 1.2724 | 0.0207 | 0.0006 | 61.4686
10.5 | 1.2787 | 0.0214 | 0.0088 | 59.7523
11 | 1.2701 | 0.02218 | 0.0191 | 57.2633
11.5 | 1.2759 | 0.02332 | 0.026 | 54.7127
12 | 1.2793 | 0.02489 | 0.0319 | 51.3982
12.5 | 1.2856 | 0.02695 | 0.0362 | 47.7032
13 | 1.2934 | 0.02936 | 0.0395 | 44.0531
13.5 | 1.2969 | 0.03243 | 0.042 | 39.9907
14 | 1.2976 | 0.03614 | 0.0436 | 35.9048
14.5 | 1.2984 | 0.04013 | 0.0448 | 32.3548
15 | 1.2988 | 0.04434 | 0.0456 | 29.2918
15.5 | 1.2914 | 0.04978 | 0.0454 | 25.9421
16 | 1.2847 | 0.05547 | 0.0449 | 23.1603
16.5 | 1.2797 | 0.06118 | 0.0441 | 20.917
17 | 1.2767 | 0.06678 | 0.0432 | 19.118
17.5 | 1.2614 | 0.07445 | 0.041 | 16.9429
18 | 1.2527 | 0.08132 | 0.0391 | 15.4046
18.5 | 1.2485 | 0.08762 | 0.0373 | 14.249
19 | 1.2364 | 0.09539 | 0.0346 | 12.9615
19.5 | 1.2256 | 0.10304 | 0.0318 | 11.8944
20 | 1.2249 | 0.10916 | 0.0296 | 11.2211

## 21. Re 250k Mach 0.25 (1)
BIGFOIL.COM POLAR EXPORT
Horten 17.00% thick 3.00% camber
Horten 17.00% thick 3.00% camber |  |  |  | Cl Max: | 1.615 | at alpha= | 16.5 | deg
JavaFoil+Calcfoil stall+Eppler ext transition |  |  |  | L/D Max: | 54.856 | at alpha= | 6 | deg
Re: | 250000 |  |  | Cd Min: | 0.00968 | at alpha= | 0.5 | deg
Mach: | 0.25 |  |  | Cl=0 at alpha= | -1.2188 | deg
|  |  |  | @ Cl=0.1, Cd= | 0.010424
|  |  |  | @ Cl=0.4, Cd= | 0.011326
|  |  |  | @ Cl=0.6, Cd= | 0.012502
alpha (deg) | Cl | Cd | Cm | Cl/Cd
-19.5 | -0.818 | 0.22855 | 0.007 | -3.581
-19 | -0.854 | 0.21455 | 0.008 | -3.98
-18.5 | -0.886 | 0.2004 | 0.008 | -4.421
-18 | -0.914 | 0.18779 | 0.008 | -4.87
-17.5 | -0.94 | 0.1766 | 0.008 | -5.321
-17 | -0.961 | 0.16477 | 0.008 | -5.833
-16.5 | -0.978 | 0.15518 | 0.008 | -6.306
-16 | -0.992 | 0.14575 | 0.008 | -6.805
-15.5 | -1.001 | 0.13649 | 0.008 | -7.334
-15 | -1.006 | 0.12793 | 0.008 | -7.864
-14.5 | -1.007 | 0.11977 | 0.008 | -8.407
-14 | -1.003 | 0.11218 | 0.008 | -8.944
-13.5 | -0.995 | 0.10486 | 0.008 | -9.484
-13 | -0.982 | 0.09803 | 0.008 | -10.016
-12.5 | -0.966 | 0.09163 | 0.008 | -10.539
-12 | -0.946 | 0.08542 | 0.008 | -11.079
-11.5 | -0.924 | 0.07983 | 0.008 | -11.57
-11 | -0.898 | 0.07419 | 0.008 | -12.109
-10.5 | -0.871 | 0.06838 | 0.008 | -12.738
-10 | -0.842 | 0.06253 | 0.008 | -13.46
-9.5 | -0.812 | 0.05589 | 0.009 | -14.535
-9 | -0.869 | 0.02613 | 0.011 | -33.251
-8.5 | -0.859 | 0.02052 | 0.011 | -41.867
-8 | -0.814 | 0.01931 | 0.011 | -42.157
-7.5 | -0.763 | 0.01855 | 0.011 | -41.152
-7 | -0.71 | 0.01787 | 0.011 | -39.717
-6.5 | -0.654 | 0.01733 | 0.01 | -37.722
-6 | -0.596 | 0.01685 | 0.01 | -35.371
-5.5 | -0.537 | 0.01643 | 0.01 | -32.669
-5 | -0.477 | 0.01563 | 0.009 | -30.496
-4.5 | -0.415 | 0.01528 | 0.009 | -27.189
-4 | -0.354 | 0.01496 | 0.009 | -23.63
-3.5 | -0.291 | 0.01471 | 0.008 | -19.777
-3 | -0.228 | 0.01341 | 0.008 | -16.992
-2.5 | -0.164 | 0.01328 | 0.008 | -12.378
-2 | -0.101 | 0.01303 | 0.007 | -7.712
-1.5 | -0.036 | 0.01068 | 0.007 | -3.404
-1 | 0.028 | 0.01039 | 0.007 | 2.673
-0.5 | 0.092 | 0.01051 | 0.006 | 8.75
0 | 0.156 | 0.00982 | 0.006 | 15.902
0.5 | 0.22 | 0.00968 | 0.005 | 22.734
1 | 0.284 | 0.01066 | 0.005 | 26.618
1.5 | 0.347 | 0.01109 | 0.005 | 31.311
2 | 0.41 | 0.01137 | 0.004 | 36.09
2.5 | 0.473 | 0.0117 | 0.004 | 40.432
3 | 0.535 | 0.01206 | 0.003 | 44.349
3.5 | 0.596 | 0.01247 | 0.003 | 47.788
4 | 0.656 | 0.01295 | 0.002 | 50.643
4.5 | 0.715 | 0.01368 | 0.002 | 52.247
5 | 0.772 | 0.01436 | 0.001 | 53.779
5.5 | 0.828 | 0.01515 | 0.001 | 54.654
6 | 0.883 | 0.0161 | 0.001 | 54.856
6.5 | 0.937 | 0.01719 | 0 | 54.503
7 | 0.99 | 0.01842 | 0 | 53.727
7.5 | 1.042 | 0.01981 | -0.001 | 52.573
8 | 1.093 | 0.02138 | -0.001 | 51.115
8.5 | 1.143 | 0.02311 | -0.002 | 49.445
9 | 1.191 | 0.02503 | -0.002 | 47.58
9.5 | 1.238 | 0.02716 | -0.002 | 45.588
10 | 1.284 | 0.02952 | -0.003 | 43.48
10.5 | 1.327 | 0.03216 | -0.003 | 41.273
11 | 1.369 | 0.0351 | -0.004 | 38.991
11.5 | 1.408 | 0.03838 | -0.004 | 36.68
12 | 1.444 | 0.04207 | -0.005 | 34.327
12.5 | 1.477 | 0.04619 | -0.005 | 31.984
13 | 1.508 | 0.05079 | -0.005 | 29.686
13.5 | 1.535 | 0.05572 | -0.006 | 27.55
14 | 1.558 | 0.06107 | -0.006 | 25.515
14.5 | 1.578 | 0.06666 | -0.006 | 23.669
15 | 1.594 | 0.07248 | -0.007 | 21.993
15.5 | 1.606 | 0.07864 | -0.007 | 20.425
16 | 1.613 | 0.08525 | -0.008 | 18.919
16.5 | 1.615 | 0.09229 | -0.008 | 17.495
17 | 1.612 | 0.09982 | -0.008 | 16.15
17.5 | 1.605 | 0.10793 | -0.009 | 14.866
18 | 1.592 | 0.11671 | -0.009 | 13.642
18.5 | 1.574 | 0.12616 | -0.009 | 12.475
19 | 1.548 | 0.13662 | -0.01 | 11.334
19.5 | 1.518 | 0.14784 | -0.01 | 10.266
20 | 1.482 | 0.15996 | -0.01 | 9.266

## 22. Re 250k Mach 0.25 (2)
BIGFOIL.COM POLAR EXPORT
Horten 17.00% thick 3.00% camber
Horten 17.00% thick 3.00% camber |  |  |  | Cl Max: | 1.2612 | at alpha= | 12.5 | deg
XFOIL ncrit=9 |  |  |  | L/D Max: | 62.8594 | at alpha= | 7.5 | deg
Re: | 250000 |  |  | Cd Min: | 0.17422 | at alpha= | -16.5 | deg
Mach: | 0.25 |  |  | Cl=0 at alpha= | -1.4089 | deg
|  |  |  | @ Cl=0.1, Cd= | 0.012865
|  |  |  | @ Cl=0.4, Cd= | 0.015753
|  |  |  | @ Cl=0.6, Cd= | 0.016298
alpha (deg) | Cl | Cd | Cm | Cl/Cd
-16.5 | -0.4543 | 0.17422 | -0.0007 | -2.6076
-16 | -0.4636 | 0.16553 | -0.0079 | -2.8007
-15.5 | -0.4312 | 0.16038 | -0.0073 | -2.6886
-15 | -0.4498 | 0.15094 | -0.0156 | -2.98
-14.5 | -0.4213 | 0.14508 | -0.0149 | -2.9039
-14 | -0.399 | 0.13996 | -0.0155 | -2.8508
-13.5 | -0.4194 | 0.12853 | -0.0229 | -3.2631
-13 | -0.6896 | 0.06232 | -0.0623 | -11.0655
-12.5 | -0.7701 | 0.04963 | -0.0658 | -15.5168
-12 | -0.8262 | 0.04234 | -0.0608 | -19.5135
-11.5 | -0.8708 | 0.0375 | -0.0511 | -23.2213
-11 | -0.8625 | 0.03494 | -0.0447 | -24.6852
-10.5 | -0.86 | 0.03272 | -0.0366 | -26.2836
-10 | -0.8645 | 0.03039 | -0.0272 | -28.4469
-9.5 | -0.7809 | 0.02702 | -0.0336 | -28.9008
-9 | -0.6814 | 0.02384 | -0.0425 | -28.5822
-8.5 | -0.6172 | 0.02218 | -0.0434 | -27.8269
-8 | -0.5696 | 0.02103 | -0.0411 | -27.0851
-7.5 | -0.5228 | 0.01988 | -0.0385 | -26.2978
-7 | -0.476 | 0.01899 | -0.0359 | -25.0658
-6.5 | -0.4287 | 0.01823 | -0.0335 | -23.5162
-6 | -0.3809 | 0.0174 | -0.0312 | -21.8908
-5.5 | -0.3338 | 0.01669 | -0.0287 | -20
-5 | -0.2873 | 0.01606 | -0.0261 | -17.8892
-4.5 | -0.2411 | 0.01553 | -0.0235 | -15.5248
-4 | -0.1972 | 0.0149 | -0.0205 | -13.2349
-3.5 | -0.1534 | 0.01436 | -0.0174 | -10.6825
-3 | -0.1132 | 0.01373 | -0.0138 | -8.2447
-2.5 | -0.0913 | 0.01249 | -0.0069 | -7.3098
-2 | -0.0682 | 0.01152 | 0.0013 | -5.9201
-1.5 | -0.0112 | 0.01188 | 0.0031 | -0.94276
-1 | 0.0503 | 0.01242 | 0.004 | 4.0499
-0.5 | 0.1207 | 0.01305 | 0.0031 | 9.249
0 | 0.2011 | 0.01386 | 0.0003 | 14.5094
0.5 | 0.2984 | 0.01484 | -0.0058 | 20.1078
1 | 0.3961 | 0.01574 | -0.0121 | 25.1652
1.5 | 0.4809 | 0.01602 | -0.017 | 30.0187
2 | 0.5349 | 0.01615 | -0.0162 | 33.1207
2.5 | 0.6097 | 0.01632 | -0.0195 | 37.3591
3 | 0.664 | 0.01644 | -0.0189 | 40.3893
3.5 | 0.7376 | 0.01661 | -0.0221 | 44.407
4 | 0.7952 | 0.01683 | -0.0222 | 47.249
4.5 | 0.8666 | 0.01693 | -0.0251 | 51.1872
5 | 0.9281 | 0.01721 | -0.0261 | 53.9279
5.5 | 0.9978 | 0.01742 | -0.0287 | 57.279
6 | 1.0641 | 0.01761 | -0.0307 | 60.4259
6.5 | 1.1252 | 0.01793 | -0.0318 | 62.7552
7 | 1.1591 | 0.01844 | -0.0278 | 62.8579
7.5 | 1.1893 | 0.01892 | -0.023 | 62.8594
8 | 1.2149 | 0.01955 | -0.0175 | 62.1432
8.5 | 1.2385 | 0.02019 | -0.0117 | 61.3422
9 | 1.2512 | 0.02085 | -0.0041 | 60.0096
9.5 | 1.2586 | 0.02165 | 0.0043 | 58.1339
10 | 1.2512 | 0.02231 | 0.0152 | 56.0825
10.5 | 1.2438 | 0.02339 | 0.0249 | 53.1766
11 | 1.2503 | 0.02474 | 0.0316 | 50.5376
11.5 | 1.2492 | 0.02682 | 0.0374 | 46.5772
12 | 1.254 | 0.02934 | 0.0415 | 42.7403
12.5 | 1.2612 | 0.03214 | 0.0445 | 39.2408
13 | 1.2605 | 0.03586 | 0.0467 | 35.1506
13.5 | 1.2578 | 0.04019 | 0.0481 | 31.2963
14 | 1.2554 | 0.04475 | 0.049 | 28.0536
14.5 | 1.2555 | 0.04935 | 0.0496 | 25.4407
15 | 1.2441 | 0.05561 | 0.0489 | 22.3719
15.5 | 1.2336 | 0.06209 | 0.0479 | 19.8679
16 | 1.227 | 0.06833 | 0.0468 | 17.957
16.5 | 1.2255 | 0.0741 | 0.0458 | 16.5385
17 | 1.2051 | 0.08273 | 0.043 | 14.5667
17.5 | 1.1921 | 0.09048 | 0.0405 | 13.1753

## 23. Re 250k Mach 0.50 (1)
BIGFOIL.COM POLAR EXPORT
Horten 17.00% thick 3.00% camber
Horten 17.00% thick 3.00% camber |  |  |  | Cl Max: | 1.395 | at alpha= | 11.5 | deg
JavaFoil+Calcfoil stall+Eppler ext transition |  |  |  | L/D Max: | 45.795 | at alpha= | 5 | deg
Re: | 250000 |  |  | Cd Min: | 0.01129 | at alpha= | -1 | deg
Mach: | 0.5 |  |  | Cl=0 at alpha= | -1.2153 | deg
|  |  |  | @ Cl=0.1, Cd= | 0.011426
|  |  |  | @ Cl=0.4, Cd= | 0.012681
|  |  |  | @ Cl=0.6, Cd= | 0.014497
alpha (deg) | Cl | Cd | Cm | Cl/Cd
-20 | -1.047 | 0.29556 | 0.011 | -3.542
-19.5 | -1.02 | 0.28608 | 0.011 | -3.566
-19 | -0.992 | 0.28024 | 0.011 | -3.538
-18.5 | -0.965 | 0.2777 | 0.01 | -3.474
-18 | -0.938 | 0.27093 | 0.01 | -3.462
-17.5 | -0.909 | 0.25397 | 0.01 | -3.581
-17 | -0.882 | 0.24983 | 0.01 | -3.532
-16.5 | -0.854 | 0.24311 | 0.01 | -3.513
-16 | -0.827 | 0.23396 | 0.009 | -3.534
-15.5 | -0.799 | 0.23044 | 0.009 | -3.466
-15 | -0.771 | 0.22539 | 0.009 | -3.422
-14.5 | -0.743 | 0.21829 | 0.009 | -3.406
-14 | -0.716 | 0.21257 | 0.009 | -3.366
-13.5 | -0.687 | 0.19754 | 0.008 | -3.48
-13 | -0.66 | 0.18796 | 0.008 | -3.51
-12.5 | -0.632 | 0.1815 | 0.008 | -3.48
-12 | -0.604 | 0.17842 | 0.008 | -3.386
-11.5 | -0.576 | 0.16561 | 0.007 | -3.477
-11 | -0.548 | 0.15815 | 0.007 | -3.463
-10.5 | -0.52 | 0.1478 | 0.006 | -3.515
-10 | -0.491 | 0.1293 | 0.006 | -3.801
-9.5 | -0.614 | 0.09063 | 0.006 | -6.77
-9 | -0.7 | 0.07645 | 0.007 | -9.154
-8.5 | -0.708 | 0.06744 | 0.007 | -10.493
-8 | -0.694 | 0.06043 | 0.007 | -11.477
-7.5 | -0.668 | 0.05398 | 0.008 | -12.377
-7 | -0.639 | 0.04658 | 0.008 | -13.715
-6.5 | -0.699 | 0.02022 | 0.011 | -34.584
-6 | -0.647 | 0.01901 | 0.011 | -34.033
-5.5 | -0.587 | 0.01817 | 0.011 | -32.322
-5 | -0.524 | 0.01712 | 0.011 | -30.621
-4.5 | -0.459 | 0.01654 | 0.01 | -27.723
-4 | -0.391 | 0.01608 | 0.01 | -24.345
-3.5 | -0.323 | 0.01531 | 0.009 | -21.08
-3 | -0.253 | 0.01494 | 0.009 | -16.943
-2.5 | -0.183 | 0.01433 | 0.009 | -12.756
-2 | -0.112 | 0.01405 | 0.008 | -7.969
-1.5 | -0.041 | 0.01422 | 0.008 | -2.855
-1 | 0.031 | 0.01129 | 0.007 | 2.742
-0.5 | 0.102 | 0.01143 | 0.007 | 8.964
0 | 0.174 | 0.01163 | 0.006 | 14.928
0.5 | 0.244 | 0.01189 | 0.006 | 20.554
1 | 0.314 | 0.01219 | 0.005 | 25.794
1.5 | 0.384 | 0.01257 | 0.005 | 30.519
2 | 0.452 | 0.01304 | 0.005 | 34.672
2.5 | 0.519 | 0.0136 | 0.004 | 38.16
3 | 0.584 | 0.01429 | 0.004 | 40.888
3.5 | 0.648 | 0.01512 | 0.003 | 42.87
4 | 0.711 | 0.01574 | 0.003 | 45.188
4.5 | 0.773 | 0.01688 | 0.002 | 45.763
5 | 0.833 | 0.0182 | 0.002 | 45.795
5.5 | 0.893 | 0.0198 | 0.001 | 45.101
6 | 0.951 | 0.02143 | 0.001 | 44.387
6.5 | 1.009 | 0.02328 | 0 | 43.317
7 | 1.064 | 0.02538 | 0 | 41.945
7.5 | 1.119 | 0.02772 | -0.001 | 40.347
8 | 1.171 | 0.03038 | -0.001 | 38.525
8.5 | 1.22 | 0.03341 | -0.002 | 36.508
9 | 1.266 | 0.03691 | -0.002 | 34.298
9.5 | 1.307 | 0.04095 | -0.003 | 31.926
10 | 1.343 | 0.04573 | -0.003 | 29.378
10.5 | 1.372 | 0.05157 | -0.004 | 26.607
11 | 1.391 | 0.05857 | -0.004 | 23.739
11.5 | 1.395 | 0.06724 | -0.004 | 20.742
12 | 1.378 | 0.07798 | -0.005 | 17.667
12.5 | 1.32 | 0.09144 | -0.005 | 14.439
13 | 1.13 | 0.11396 | -0.005 | 9.92
13.5 | 0.825 | 0.17289 | -0.003 | 4.771
14 | 0.854 | 0.19252 | -0.004 | 4.434
14.5 | 0.883 | 0.21154 | -0.004 | 4.174
15 | 0.912 | 0.21924 | -0.005 | 4.159
15.5 | 0.941 | 0.23851 | -0.005 | 3.945
16 | 0.97 | 0.24569 | -0.006 | 3.949
16.5 | 0.999 | 0.2547 | -0.006 | 3.923

## 24. Re 250k Mach 0.50 (2)
BIGFOIL.COM POLAR EXPORT
Horten 17.00% thick 3.00% camber
Horten 17.00% thick 3.00% camber |  |  |  | Cl Max: | 1.1592 | at alpha= | 6.5 | deg
XFOIL ncrit=9 |  |  |  | L/D Max: | 49.4662 | at alpha= | 6 | deg
Re: | 250000 |  |  | Cd Min: | 0.23972 | at alpha= | -20 | deg
Mach: | 0.5 |  |  | Cl=0 at alpha= | -1.4783 | deg
|  |  |  | @ Cl=0.1, Cd= | 0.013638
|  |  |  | @ Cl=0.4, Cd= | 0.016853
|  |  |  | @ Cl=0.6, Cd= | 0.018243
alpha (deg) | Cl | Cd | Cm | Cl/Cd
-20 | -0.6027 | 0.23972 | 0.0273 | -2.5142
-19.5 | -0.5738 | 0.23208 | 0.0254 | -2.4724
-19 | -0.5513 | 0.22515 | 0.0215 | -2.4486
-18.5 | -0.5383 | 0.21734 | 0.0151 | -2.4768
-18 | -0.5102 | 0.21036 | 0.0132 | -2.4254
-17.5 | -0.4913 | 0.20328 | 0.0088 | -2.4169
-17 | -0.4728 | 0.19561 | 0.0047 | -2.4171
-16.5 | -0.4483 | 0.18901 | 0.0022 | -2.3718
-16 | -0.4447 | 0.18125 | -0.0048 | -2.4535
-15.5 | -0.4114 | 0.17446 | -0.0052 | -2.3581
-15 | -0.4072 | 0.16712 | -0.0113 | -2.4366
-14.5 | -0.383 | 0.1594 | -0.0132 | -2.4028
-14 | -0.3592 | 0.15313 | -0.0149 | -2.3457
-13.5 | -0.3663 | 0.14451 | -0.0217 | -2.5348
-13 | -0.3321 | 0.13837 | -0.0212 | -2.4001
-12.5 | -0.342 | 0.12979 | -0.028 | -2.635
-12 | -0.3373 | 0.11754 | -0.0317 | -2.8697
-11.5 | -0.3257 | 0.10995 | -0.0336 | -2.9623
-11 | -0.3318 | 0.10002 | -0.0382 | -3.3173
-10.5 | -0.3459 | 0.08917 | -0.0435 | -3.8791
-10 | -0.3755 | 0.07098 | -0.0594 | -5.2902
-9.5 | -0.4511 | 0.0447 | -0.0903 | -10.0917
-9 | -0.4828 | 0.03817 | -0.0887 | -12.6487
-8.5 | -0.5 | 0.03437 | -0.0814 | -14.5476
-8 | -0.5176 | 0.03047 | -0.0721 | -16.9872
-7.5 | -0.5198 | 0.02727 | -0.0624 | -19.0612
-7 | -0.4939 | 0.02508 | -0.0554 | -19.693
-6.5 | -0.4539 | 0.02293 | -0.0501 | -19.795
-6 | -0.4022 | 0.02114 | -0.0463 | -19.0255
-5.5 | -0.346 | 0.01982 | -0.043 | -17.4571
-5 | -0.2887 | 0.01876 | -0.04 | -15.3891
-4.5 | -0.2326 | 0.01778 | -0.037 | -13.0821
-4 | -0.1798 | 0.01697 | -0.0335 | -10.5952
-3.5 | -0.1293 | 0.01634 | -0.0296 | -7.9131
-3 | -0.0807 | 0.01577 | -0.0254 | -5.1173
-2.5 | -0.0368 | 0.01516 | -0.0205 | -2.4274
-1.5 | -0.0028 | 0.01282 | -0.0007 | -0.21841
-1 | 0.0617 | 0.01323 | 0.0025 | 4.6636
-0.5 | 0.1303 | 0.01396 | 0.0044 | 9.3338
0 | 0.2112 | 0.01481 | 0.0039 | 14.2606
0.5 | 0.3143 | 0.01596 | -0.0006 | 19.693
1 | 0.4208 | 0.01707 | -0.0061 | 24.6514
1.5 | 0.5162 | 0.01793 | -0.01 | 28.7897
2 | 0.6046 | 0.01826 | -0.0135 | 33.1106
2.5 | 0.661 | 0.01859 | -0.0113 | 35.5568
3 | 0.7409 | 0.01908 | -0.0135 | 38.8312
3.5 | 0.8047 | 0.01951 | -0.0126 | 41.2455
4 | 0.8758 | 0.02001 | -0.0131 | 43.7681
4.5 | 0.9439 | 0.02074 | -0.0133 | 45.5111
5 | 1.0072 | 0.02152 | -0.0126 | 46.803
5.5 | 1.082 | 0.02222 | -0.0138 | 48.6949
6 | 1.1491 | 0.02323 | -0.0144 | 49.4662
6.5 | 1.1592 | 0.02458 | -0.0062 | 47.1603
7 | 1.1545 | 0.02532 | 0.0053 | 45.5964
7.5 | 1.1002 | 0.02715 | 0.021 | 40.523
8 | 1.0876 | 0.02882 | 0.0307 | 37.7377
8.5 | 1.0461 | 0.03282 | 0.0393 | 31.8739
9 | 1.0655 | 0.03464 | 0.0444 | 30.7592
9.5 | 1.0014 | 0.04262 | 0.0475 | 23.496
10 | 0.9535 | 0.05097 | 0.0485 | 18.7071
10.5 | 0.9989 | 0.0517 | 0.0519 | 19.3211
11 | 0.804 | 0.07707 | 0.0424 | 10.4321
11.5 | 0.7396 | 0.09155 | 0.0376 | 8.0786

## 25. Re 500k Mach 0.00 (1)
BIGFOIL.COM POLAR EXPORT
Horten 17.00% thick 3.00% camber
Horten 17.00% thick 3.00% camber |  |  |  | Cl Max: | 1.72 | at alpha= | 19 | deg
JavaFoil+Calcfoil stall+Eppler ext transition |  |  |  | L/D Max: | 75.454 | at alpha= | 7 | deg
Re: | 500000 |  |  | Cd Min: | 0.00871 | at alpha= | 0 | deg
Mach: | 0 |  |  | Cl=0 at alpha= | -1.2177 | deg
|  |  |  | @ Cl=0.1, Cd= | 0.0089576
|  |  |  | @ Cl=0.4, Cd= | 0.0092179
|  |  |  | @ Cl=0.6, Cd= | 0.010085
alpha (deg) | Cl | Cd | Cm | Cl/Cd
-20 | -1.13 | 0.17643 | 0.009 | -6.403
-19.5 | -1.136 | 0.1675 | 0.009 | -6.781
-19 | -1.14 | 0.15931 | 0.009 | -7.156
-18.5 | -1.143 | 0.15138 | 0.009 | -7.549
-18 | -1.143 | 0.14343 | 0.009 | -7.971
-17.5 | -1.142 | 0.13575 | 0.009 | -8.414
-17 | -1.139 | 0.12828 | 0.009 | -8.879
-16.5 | -1.133 | 0.12129 | 0.009 | -9.344
-16 | -1.126 | 0.11404 | 0.009 | -9.875
-15.5 | -1.116 | 0.1073 | 0.009 | -10.402
-15 | -1.105 | 0.10049 | 0.009 | -10.992
-14.5 | -1.091 | 0.09375 | 0.009 | -11.633
-14 | -1.075 | 0.08715 | 0.009 | -12.335
-13.5 | -1.057 | 0.08044 | 0.009 | -13.137
-13 | -1.038 | 0.07332 | 0.01 | -14.152
-12.5 | -1.019 | 0.06543 | 0.01 | -15.575
-12 | -1.01 | 0.05356 | 0.01 | -18.852
-11.5 | -1.074 | 0.02576 | 0.012 | -41.71
-11 | -1.061 | 0.02144 | 0.012 | -49.5
-10.5 | -1.03 | 0.0197 | 0.012 | -52.282
-10 | -0.992 | 0.01858 | 0.012 | -53.384
-9.5 | -0.948 | 0.01777 | 0.012 | -53.386
-9 | -0.902 | 0.01706 | 0.012 | -52.856
-8.5 | -0.853 | 0.01645 | 0.011 | -51.837
-8 | -0.802 | 0.01592 | 0.011 | -50.343
-7.5 | -0.749 | 0.01548 | 0.011 | -48.374
-7 | -0.694 | 0.01507 | 0.01 | -46.054
-6.5 | -0.638 | 0.01472 | 0.01 | -43.346
-6 | -0.581 | 0.01433 | 0.01 | -40.515
-5.5 | -0.523 | 0.0136 | 0.01 | -38.414
-5 | -0.463 | 0.01219 | 0.009 | -38.025
-4.5 | -0.404 | 0.01194 | 0.009 | -33.82
-4 | -0.343 | 0.0122 | 0.009 | -28.134
-3.5 | -0.282 | 0.01206 | 0.008 | -23.418
-3 | -0.221 | 0.01233 | 0.008 | -17.928
-2.5 | -0.159 | 0.01209 | 0.007 | -13.185
-2 | -0.097 | 0.01231 | 0.007 | -7.919
-1.5 | -0.035 | 0.00879 | 0.007 | -4.017
-1 | 0.027 | 0.0089 | 0.006 | 3.029
-0.5 | 0.089 | 0.00901 | 0.006 | 9.902
0 | 0.152 | 0.00871 | 0.006 | 17.402
0.5 | 0.214 | 0.00885 | 0.005 | 24.143
1 | 0.276 | 0.00904 | 0.005 | 30.49
1.5 | 0.338 | 0.00902 | 0.004 | 37.409
2 | 0.399 | 0.00922 | 0.004 | 43.3
2.5 | 0.461 | 0.00909 | 0.004 | 50.65
3 | 0.522 | 0.009 | 0.003 | 57.994
3.5 | 0.583 | 0.01 | 0.003 | 58.27
4 | 0.643 | 0.0103 | 0.002 | 62.443
4.5 | 0.703 | 0.01063 | 0.002 | 66.158
5 | 0.762 | 0.01099 | 0.001 | 69.347
5.5 | 0.82 | 0.01141 | 0.001 | 71.913
6 | 0.878 | 0.01188 | 0.001 | 73.867
6.5 | 0.934 | 0.01243 | 0 | 75.109
7 | 0.988 | 0.01309 | 0 | 75.454
7.5 | 1.041 | 0.01388 | -0.001 | 74.97
8 | 1.092 | 0.01492 | -0.001 | 73.152
8.5 | 1.141 | 0.01604 | -0.002 | 71.142
9 | 1.189 | 0.01734 | -0.002 | 68.565
9.5 | 1.236 | 0.01883 | -0.002 | 65.608
10 | 1.281 | 0.02052 | -0.003 | 62.423
10.5 | 1.324 | 0.02245 | -0.003 | 58.981
11 | 1.366 | 0.02462 | -0.004 | 55.483
11.5 | 1.406 | 0.02706 | -0.004 | 51.943
12 | 1.444 | 0.02982 | -0.005 | 48.415
12.5 | 1.48 | 0.03292 | -0.005 | 44.95
13 | 1.513 | 0.03635 | -0.005 | 41.626
13.5 | 1.545 | 0.04012 | -0.006 | 38.501
14 | 1.573 | 0.04413 | -0.006 | 35.655
14.5 | 1.6 | 0.0484 | -0.007 | 33.054
15 | 1.625 | 0.05283 | -0.007 | 30.75
15.5 | 1.647 | 0.05733 | -0.007 | 28.727
16 | 1.666 | 0.06205 | -0.008 | 26.843
16.5 | 1.682 | 0.06695 | -0.008 | 25.122
17 | 1.696 | 0.07206 | -0.008 | 23.528
17.5 | 1.706 | 0.07742 | -0.009 | 22.041
18 | 1.715 | 0.08303 | -0.009 | 20.651
18.5 | 1.719 | 0.08893 | -0.009 | 19.334
19 | 1.72 | 0.09523 | -0.01 | 18.064
19.5 | 1.718 | 0.10172 | -0.01 | 16.892
20 | 1.714 | 0.10857 | -0.011 | 15.783

## 26. Re 500k Mach 0.00 (2)
BIGFOIL.COM POLAR EXPORT
Horten 17.00% thick 3.00% camber
Horten 17.00% thick 3.00% camber |  |  |  | Cl Max: | 1.3534 | at alpha= | 14.5 | deg
XFOIL ncrit=9 |  |  |  | L/D Max: | 84.4365 | at alpha= | 9.5 | deg
Re: | 500000 |  |  | Cd Min: | 0.21268 | at alpha= | -20 | deg
Mach: | 0 |  |  | Cl=0 at alpha= | -1.1237 | deg
|  |  |  | @ Cl=0.1, Cd= | 0.0086124
|  |  |  | @ Cl=0.4, Cd= | 0.010239
|  |  |  | @ Cl=0.6, Cd= | 0.011106
alpha (deg) | Cl | Cd | Cm | Cl/Cd
-20 | -0.5727 | 0.21268 | 0.0239 | -2.6928
-19 | -1.0238 | 0.08672 | -0.0461 | -11.8058
-18.5 | -1.0739 | 0.07125 | -0.0561 | -15.0723
-18 | -1.0964 | 0.06168 | -0.0606 | -17.7756
-17.5 | -1.0998 | 0.05522 | -0.0634 | -19.9167
-17 | -1.106 | 0.04898 | -0.0652 | -22.5806
-16.5 | -1.1097 | 0.04369 | -0.0656 | -25.3994
-16 | -1.1098 | 0.03927 | -0.0647 | -28.2608
-15.5 | -1.1062 | 0.03564 | -0.0628 | -31.0382
-15 | -1.0954 | 0.03247 | -0.0601 | -33.7358
-14.5 | -1.0779 | 0.03023 | -0.0573 | -35.6566
-14 | -1.059 | 0.02831 | -0.054 | -37.4073
-13.5 | -1.0389 | 0.02654 | -0.0502 | -39.1447
-13 | -1.0166 | 0.02471 | -0.0464 | -41.1412
-12.5 | -0.9912 | 0.02341 | -0.0424 | -42.3409
-12 | -0.9651 | 0.02226 | -0.0381 | -43.3558
-11.5 | -0.9398 | 0.02096 | -0.0334 | -44.8378
-11 | -0.9148 | 0.02009 | -0.0283 | -45.5351
-10.5 | -0.8935 | 0.01936 | -0.0222 | -46.1519
-10 | -0.8085 | 0.01778 | -0.029 | -45.4724
-9.5 | -0.6843 | 0.01621 | -0.0438 | -42.2147
-9 | -0.6429 | 0.01584 | -0.0408 | -40.5871
-8.5 | -0.6097 | 0.01523 | -0.0365 | -40.0328
-8 | -0.572 | 0.0148 | -0.0328 | -38.6486
-7.5 | -0.5338 | 0.01435 | -0.0292 | -37.1986
-7 | -0.4929 | 0.01386 | -0.0262 | -35.5628
-6.5 | -0.4498 | 0.01343 | -0.0235 | -33.4922
-6 | -0.405 | 0.01305 | -0.0212 | -31.0345
-5.5 | -0.3594 | 0.01269 | -0.0189 | -28.3215
-5 | -0.3139 | 0.01231 | -0.0167 | -25.4996
-4.5 | -0.2683 | 0.01195 | -0.0144 | -22.4519
-4 | -0.222 | 0.01163 | -0.0123 | -19.0886
-3.5 | -0.175 | 0.01129 | -0.0103 | -15.5004
-3 | -0.1292 | 0.01092 | -0.0081 | -11.8315
-2.5 | -0.0866 | 0.01044 | -0.0054 | -8.295
-2 | -0.0597 | 0.00926 | 0.0003 | -6.4471
-1.5 | -0.035 | 0.00847 | 0.0071 | -4.1322
-1 | 0.0115 | 0.00839 | 0.0098 | 1.3707
-0.5 | 0.0623 | 0.00848 | 0.0116 | 7.3467
0 | 0.1164 | 0.00867 | 0.0126 | 13.4256
0.5 | 0.1702 | 0.00883 | 0.0137 | 19.2752
1 | 0.2245 | 0.00914 | 0.0148 | 24.5624
1.5 | 0.2852 | 0.00948 | 0.0145 | 30.0844
2 | 0.3528 | 0.00995 | 0.0129 | 35.4573
2.5 | 0.4067 | 0.01028 | 0.0136 | 39.5623
3 | 0.4801 | 0.01053 | 0.0102 | 45.5935
3.5 | 0.5526 | 0.01084 | 0.0067 | 50.9779
4 | 0.6008 | 0.01111 | 0.0083 | 54.0774
4.5 | 0.6765 | 0.01137 | 0.0042 | 59.4987
5 | 0.7472 | 0.0117 | 0.0009 | 63.8632
5.5 | 0.8109 | 0.01208 | -0.0009 | 67.1275
6 | 0.8675 | 0.01231 | -0.0013 | 70.4712
6.5 | 0.9367 | 0.01268 | -0.0045 | 73.8722
7 | 0.9968 | 0.01313 | -0.0059 | 75.9177
7.5 | 1.0583 | 0.01345 | -0.0075 | 78.684
8 | 1.124 | 0.01386 | -0.0103 | 81.0967
8.5 | 1.1824 | 0.01439 | -0.0116 | 82.1682
9 | 1.2458 | 0.01492 | -0.0142 | 83.4987
9.5 | 1.3037 | 0.01544 | -0.0158 | 84.4365
10 | 1.3205 | 0.01594 | -0.0093 | 82.8419
10.5 | 1.3166 | 0.01657 | 0.0009 | 79.4568
11 | 1.3082 | 0.01712 | 0.0118 | 76.4136
11.5 | 1.3082 | 0.01817 | 0.02 | 71.9978
12 | 1.3144 | 0.01967 | 0.026 | 66.8226
12.5 | 1.3268 | 0.02146 | 0.0301 | 61.8267
13 | 1.3368 | 0.02389 | 0.0333 | 55.9565
13.5 | 1.3426 | 0.02705 | 0.0356 | 49.634
14 | 1.3492 | 0.03051 | 0.0372 | 44.2216
14.5 | 1.3534 | 0.03442 | 0.0383 | 39.3202
15 | 1.3508 | 0.03912 | 0.0391 | 34.5297
15.5 | 1.3419 | 0.04471 | 0.0393 | 30.0134
16 | 1.3368 | 0.05026 | 0.039 | 26.5977
16.5 | 1.3302 | 0.05622 | 0.0383 | 23.6606
17 | 1.317 | 0.06318 | 0.0371 | 20.8452
17.5 | 1.3037 | 0.07035 | 0.0355 | 18.5316
18 | 1.2946 | 0.07729 | 0.0338 | 16.7499
18.5 | 1.2802 | 0.08504 | 0.0316 | 15.0541
19 | 1.265 | 0.09307 | 0.0291 | 13.5919
19.5 | 1.256 | 0.10047 | 0.0266 | 12.5012

## 27. Re 500k Mach 0.10 (1)
BIGFOIL.COM POLAR EXPORT
Horten 17.00% thick 3.00% camber
Horten 17.00% thick 3.00% camber |  |  |  | Cl Max: | 1.706 | at alpha= | 18.5 | deg
JavaFoil+Calcfoil stall+Eppler ext transition |  |  |  | L/D Max: | 74.901 | at alpha= | 7 | deg
Re: | 500000 |  |  | Cd Min: | 0.00874 | at alpha= | 0 | deg
Mach: | 0.1 |  |  | Cl=0 at alpha= | -1.2177 | deg
|  |  |  | @ Cl=0.1, Cd= | 0.0089748
|  |  |  | @ Cl=0.4, Cd= | 0.0089323
|  |  |  | @ Cl=0.6, Cd= | 0.010124
alpha (deg) | Cl | Cd | Cm | Cl/Cd
-20 | -1.094 | 0.1803 | 0.009 | -6.068
-19.5 | -1.103 | 0.17114 | 0.009 | -6.446
-19 | -1.111 | 0.1629 | 0.009 | -6.817
-18.5 | -1.116 | 0.15423 | 0.009 | -7.237
-18 | -1.12 | 0.14623 | 0.009 | -7.657
-17.5 | -1.121 | 0.13839 | 0.009 | -8.102
-17 | -1.12 | 0.13099 | 0.009 | -8.554
-16.5 | -1.118 | 0.1235 | 0.009 | -9.049
-16 | -1.112 | 0.1163 | 0.009 | -9.563
-15.5 | -1.104 | 0.10929 | 0.009 | -10.105
-15 | -1.094 | 0.10235 | 0.009 | -10.692
-14.5 | -1.082 | 0.09562 | 0.009 | -11.319
-14 | -1.068 | 0.08897 | 0.009 | -12.003
-13.5 | -1.051 | 0.08225 | 0.009 | -12.776
-13 | -1.032 | 0.0754 | 0.009 | -13.686
-12.5 | -1.013 | 0.06813 | 0.01 | -14.867
-12 | -0.998 | 0.05859 | 0.01 | -17.03
-11.5 | -1.053 | 0.03016 | 0.012 | -34.901
-11 | -1.058 | 0.02229 | 0.012 | -47.436
-10.5 | -1.03 | 0.02009 | 0.012 | -51.267
-10 | -0.993 | 0.01885 | 0.012 | -52.686
-9.5 | -0.95 | 0.01795 | 0.012 | -52.951
-9 | -0.904 | 0.01721 | 0.012 | -52.547
-8.5 | -0.855 | 0.01662 | 0.011 | -51.484
-8 | -0.804 | 0.01607 | 0.011 | -50.061
-7.5 | -0.752 | 0.01556 | 0.011 | -48.293
-7 | -0.697 | 0.01517 | 0.01 | -45.94
-6.5 | -0.641 | 0.01478 | 0.01 | -43.334
-6 | -0.583 | 0.014 | 0.01 | -41.654
-5.5 | -0.525 | 0.01365 | 0.01 | -38.458
-5 | -0.466 | 0.01222 | 0.009 | -38.097
-4.5 | -0.406 | 0.01203 | 0.009 | -33.709
-4 | -0.345 | 0.01231 | 0.009 | -28.027
-3.5 | -0.284 | 0.01209 | 0.008 | -23.467
-3 | -0.222 | 0.01237 | 0.008 | -17.95
-2.5 | -0.16 | 0.01211 | 0.008 | -13.231
-2 | -0.098 | 0.01234 | 0.007 | -7.933
-1.5 | -0.035 | 0.00882 | 0.007 | -4.023
-1 | 0.027 | 0.00891 | 0.006 | 3.042
-0.5 | 0.09 | 0.00902 | 0.006 | 9.939
0 | 0.152 | 0.00874 | 0.006 | 17.426
0.5 | 0.215 | 0.00888 | 0.005 | 24.175
1 | 0.277 | 0.00907 | 0.005 | 30.556
1.5 | 0.339 | 0.00907 | 0.004 | 37.392
2 | 0.401 | 0.00893 | 0.004 | 44.943
2.5 | 0.463 | 0.00913 | 0.004 | 50.691
3 | 0.524 | 0.00904 | 0.003 | 57.982
3.5 | 0.585 | 0.01005 | 0.003 | 58.233
4 | 0.646 | 0.01035 | 0.002 | 62.402
4.5 | 0.706 | 0.01069 | 0.002 | 66.075
5 | 0.766 | 0.01106 | 0.001 | 69.236
5.5 | 0.824 | 0.01149 | 0.001 | 71.731
6 | 0.881 | 0.01198 | 0.001 | 73.585
6.5 | 0.937 | 0.01255 | 0 | 74.651
7 | 0.991 | 0.01324 | 0 | 74.901
7.5 | 1.044 | 0.01405 | -0.001 | 74.318
8 | 1.095 | 0.01503 | -0.001 | 72.872
8.5 | 1.145 | 0.01629 | -0.002 | 70.252
9 | 1.193 | 0.01764 | -0.002 | 67.621
9.5 | 1.239 | 0.01917 | -0.002 | 64.634
10 | 1.284 | 0.02092 | -0.003 | 61.385
10.5 | 1.328 | 0.02289 | -0.003 | 57.992
11 | 1.369 | 0.02514 | -0.004 | 54.469
11.5 | 1.409 | 0.02765 | -0.004 | 50.961
12 | 1.447 | 0.03051 | -0.005 | 47.42
12.5 | 1.482 | 0.03367 | -0.005 | 44.021
13 | 1.515 | 0.03716 | -0.005 | 40.773
13.5 | 1.546 | 0.04107 | -0.006 | 37.645
14 | 1.574 | 0.04523 | -0.006 | 34.806
14.5 | 1.6 | 0.04968 | -0.007 | 32.205
15 | 1.624 | 0.05416 | -0.007 | 29.976
15.5 | 1.645 | 0.05881 | -0.007 | 27.964
16 | 1.662 | 0.06354 | -0.008 | 26.157
16.5 | 1.677 | 0.06861 | -0.008 | 24.437
17 | 1.689 | 0.07391 | -0.008 | 22.847
17.5 | 1.697 | 0.07948 | -0.009 | 21.356
18 | 1.703 | 0.08536 | -0.009 | 19.954
18.5 | 1.706 | 0.0915 | -0.009 | 18.641
19 | 1.704 | 0.09795 | -0.01 | 17.394
19.5 | 1.699 | 0.10482 | -0.01 | 16.207
20 | 1.691 | 0.11192 | -0.011 | 15.107

## 28. Re 500k Mach 0.10 (2)
BIGFOIL.COM POLAR EXPORT
Horten 17.00% thick 3.00% camber
Horten 17.00% thick 3.00% camber |  |  |  | Cl Max: | 1.3439 | at alpha= | 14.5 | deg
XFOIL ncrit=9 |  |  |  | L/D Max: | 83.2005 | at alpha= | 9 | deg
Re: | 500000 |  |  | Cd Min: | 0.21347 | at alpha= | -20 | deg
Mach: | 0.1 |  |  | Cl=0 at alpha= | -1.1312 | deg
|  |  |  | @ Cl=0.1, Cd= | 0.0086298
|  |  |  | @ Cl=0.4, Cd= | 0.010252
|  |  |  | @ Cl=0.6, Cd= | 0.011121
alpha (deg) | Cl | Cd | Cm | Cl/Cd
-20 | -0.5731 | 0.21347 | 0.0242 | -2.6847
-19 | -0.9208 | 0.10681 | -0.0332 | -8.6209
-18.5 | -1.0085 | 0.08371 | -0.0483 | -12.0475
-18 | -1.049 | 0.0702 | -0.0564 | -14.943
-17.5 | -1.0591 | 0.06202 | -0.0608 | -17.0767
-17 | -1.0733 | 0.05401 | -0.0645 | -19.8722
-16.5 | -1.0832 | 0.04745 | -0.0663 | -22.8282
-16 | -1.0888 | 0.04208 | -0.0664 | -25.8745
-15.5 | -1.09 | 0.03771 | -0.065 | -28.9048
-15 | -1.0852 | 0.03407 | -0.0626 | -31.8521
-14.5 | -1.0707 | 0.03141 | -0.0598 | -34.0879
-14 | -1.053 | 0.02931 | -0.0565 | -35.9263
-13.5 | -1.0345 | 0.02733 | -0.0528 | -37.8522
-13 | -1.0141 | 0.02543 | -0.0487 | -39.8781
-12.5 | -0.9896 | 0.02395 | -0.0447 | -41.3194
-12 | -0.964 | 0.02271 | -0.0403 | -42.4483
-11.5 | -0.9385 | 0.02147 | -0.0356 | -43.7122
-11 | -0.9139 | 0.0204 | -0.0305 | -44.799
-10.5 | -0.8919 | 0.0196 | -0.0244 | -45.5051
-10 | -0.8075 | 0.01799 | -0.031 | -44.886
-9.5 | -0.683 | 0.01639 | -0.0456 | -41.6718
-9 | -0.644 | 0.01599 | -0.042 | -40.2752
-8.5 | -0.6102 | 0.01537 | -0.0377 | -39.7007
-8 | -0.571 | 0.01501 | -0.0342 | -38.0413
-7.5 | -0.5343 | 0.01445 | -0.0303 | -36.9758
-6.5 | -0.45 | 0.01355 | -0.0244 | -33.2103
-6 | -0.4047 | 0.01318 | -0.022 | -30.7056
-5.5 | -0.3598 | 0.01276 | -0.0195 | -28.1975
-5 | -0.314 | 0.01238 | -0.0173 | -25.3635
-4.5 | -0.268 | 0.01202 | -0.015 | -22.2962
-4 | -0.222 | 0.0117 | -0.0127 | -18.9744
-3.5 | -0.1745 | 0.01136 | -0.0107 | -15.3609
-3 | -0.1285 | 0.01098 | -0.0085 | -11.7031
-2.5 | -0.0852 | 0.01053 | -0.0058 | -8.0912
-2 | -0.0568 | 0.00939 | -0.0004 | -6.049
-1.5 | -0.034 | 0.00851 | 0.0069 | -3.9953
-1 | 0.0121 | 0.00843 | 0.0097 | 1.4353
-0.5 | 0.0629 | 0.0085 | 0.0116 | 7.4
0 | 0.1172 | 0.00869 | 0.0127 | 13.4868
0.5 | 0.1715 | 0.00886 | 0.0138 | 19.3567
1 | 0.2266 | 0.00917 | 0.0148 | 24.711
1.5 | 0.2869 | 0.00953 | 0.0146 | 30.1049
2 | 0.3542 | 0.00998 | 0.0132 | 35.491
2.5 | 0.4081 | 0.0103 | 0.014 | 39.6214
3 | 0.4818 | 0.01058 | 0.0106 | 45.5388
3.5 | 0.5551 | 0.01088 | 0.0071 | 51.0202
4 | 0.6167 | 0.01121 | 0.006 | 55.0134
4.5 | 0.6794 | 0.01143 | 0.0046 | 59.4401
5 | 0.7509 | 0.01176 | 0.0014 | 63.852
5.5 | 0.8152 | 0.01215 | -0.0005 | 67.0947
6 | 0.8717 | 0.0124 | -0.0008 | 70.2984
6.5 | 0.9416 | 0.01277 | -0.0039 | 73.7353
7 | 1.0023 | 0.01321 | -0.0053 | 75.8743
7.5 | 1.0636 | 0.0136 | -0.0069 | 78.2059
8 | 1.1298 | 0.014 | -0.0096 | 80.7
8.5 | 1.1884 | 0.01453 | -0.0108 | 81.7894
9 | 1.253 | 0.01506 | -0.0135 | 83.2005
9.5 | 1.3049 | 0.0157 | -0.0139 | 83.1146
10 | 1.3202 | 0.01617 | -0.007 | 81.645
10.5 | 1.3093 | 0.01675 | 0.0046 | 78.1672
11 | 1.302 | 0.01746 | 0.015 | 74.5704
11.5 | 1.3054 | 0.01861 | 0.0224 | 70.1451
12 | 1.3091 | 0.02041 | 0.0283 | 64.1401
12.5 | 1.3223 | 0.02237 | 0.0319 | 59.1104
13 | 1.333 | 0.02494 | 0.0348 | 53.4483
13.5 | 1.3392 | 0.02824 | 0.0369 | 47.4221
14 | 1.34 | 0.03228 | 0.0384 | 41.5118
14.5 | 1.3439 | 0.03634 | 0.0394 | 36.9813
15 | 1.3412 | 0.04116 | 0.04 | 32.585
15.5 | 1.3332 | 0.04681 | 0.04 | 28.4811
16 | 1.3228 | 0.05302 | 0.0395 | 24.9491
16.5 | 1.3167 | 0.05907 | 0.0387 | 22.2905
17 | 1.3054 | 0.06591 | 0.0374 | 19.8058
17.5 | 1.2894 | 0.07352 | 0.0357 | 17.5381
18 | 1.2797 | 0.08061 | 0.0338 | 15.8752
18.5 | 1.2679 | 0.08813 | 0.0316 | 14.3867
19 | 1.2522 | 0.0963 | 0.029 | 13.0031
19.5 | 1.2418 | 0.104 | 0.0263 | 11.9404

## 29. Re 500k Mach 0.25 (1)
BIGFOIL.COM POLAR EXPORT
Horten 17.00% thick 3.00% camber
Horten 17.00% thick 3.00% camber |  |  |  | Cl Max: | 1.629 | at alpha= | 16.5 | deg
JavaFoil+Calcfoil stall+Eppler ext transition |  |  |  | L/D Max: | 71.933 | at alpha= | 6.5 | deg
Re: | 500000 |  |  | Cd Min: | 0.0087 | at alpha= | 0.5 | deg
Mach: | 0.25 |  |  | Cl=0 at alpha= | -1.2188 | deg
|  |  |  | @ Cl=0.1, Cd= | 0.0088088
|  |  |  | @ Cl=0.4, Cd= | 0.0088969
|  |  |  | @ Cl=0.6, Cd= | 0.01034
alpha (deg) | Cl | Cd | Cm | Cl/Cd
-19.5 | -0.821 | 0.20206 | 0.008 | -4.063
-19 | -0.857 | 0.19016 | 0.008 | -4.506
-18.5 | -0.889 | 0.17859 | 0.008 | -4.98
-18 | -0.918 | 0.16772 | 0.008 | -5.475
-17.5 | -0.944 | 0.15748 | 0.008 | -5.994
-17 | -0.966 | 0.14792 | 0.008 | -6.53
-16.5 | -0.984 | 0.13886 | 0.009 | -7.085
-16 | -0.998 | 0.13012 | 0.009 | -7.669
-15.5 | -1.008 | 0.1221 | 0.009 | -8.254
-15 | -1.013 | 0.11417 | 0.009 | -8.877
-14.5 | -1.015 | 0.10639 | 0.009 | -9.542
-14 | -1.013 | 0.09934 | 0.009 | -10.194
-13.5 | -1.005 | 0.09231 | 0.009 | -10.891
-13 | -0.994 | 0.08543 | 0.009 | -11.639
-12.5 | -0.98 | 0.07871 | 0.009 | -12.453
-12 | -0.964 | 0.07195 | 0.009 | -13.397
-11.5 | -0.946 | 0.06503 | 0.009 | -14.551
-11 | -0.932 | 0.05587 | 0.01 | -16.672
-10.5 | -1.001 | 0.02574 | 0.012 | -38.897
-10 | -0.991 | 0.02088 | 0.012 | -47.474
-9.5 | -0.957 | 0.01928 | 0.012 | -49.624
-9 | -0.915 | 0.01789 | 0.012 | -51.124
-8.5 | -0.868 | 0.01706 | 0.012 | -50.889
-8 | -0.819 | 0.01641 | 0.011 | -49.897
-7.5 | -0.766 | 0.01579 | 0.011 | -48.53
-7 | -0.712 | 0.01524 | 0.011 | -46.697
-6.5 | -0.655 | 0.0148 | 0.01 | -44.271
-6 | -0.597 | 0.01439 | 0.01 | -41.483
-5.5 | -0.538 | 0.01404 | 0.01 | -38.307
-5 | -0.477 | 0.01366 | 0.009 | -34.943
-4.5 | -0.416 | 0.01227 | 0.009 | -33.907
-4 | -0.354 | 0.01206 | 0.009 | -29.354
-3.5 | -0.291 | 0.01233 | 0.008 | -23.617
-3 | -0.228 | 0.01218 | 0.008 | -18.714
-2.5 | -0.164 | 0.012 | 0.008 | -13.701
-2 | -0.101 | 0.01174 | 0.007 | -8.569
-1.5 | -0.036 | 0.00902 | 0.007 | -4.04
-1 | 0.028 | 0.0091 | 0.007 | 3.058
-0.5 | 0.092 | 0.00879 | 0.006 | 10.475
0 | 0.156 | 0.00894 | 0.006 | 17.488
0.5 | 0.22 | 0.0087 | 0.005 | 25.349
1 | 0.284 | 0.00886 | 0.005 | 32.083
1.5 | 0.348 | 0.00871 | 0.005 | 39.982
2 | 0.412 | 0.00894 | 0.004 | 46.078
2.5 | 0.475 | 0.00979 | 0.004 | 48.499
3 | 0.538 | 0.01006 | 0.003 | 53.488
3.5 | 0.6 | 0.01034 | 0.003 | 58.067
4 | 0.662 | 0.01068 | 0.002 | 62
4.5 | 0.723 | 0.01107 | 0.002 | 65.348
5 | 0.784 | 0.0115 | 0.001 | 68.152
5.5 | 0.843 | 0.012 | 0.001 | 70.232
6 | 0.9 | 0.01259 | 0.001 | 71.504
6.5 | 0.956 | 0.01329 | 0 | 71.933
7 | 1.01 | 0.01413 | 0 | 71.509
7.5 | 1.063 | 0.01514 | -0.001 | 70.209
8 | 1.114 | 0.01634 | -0.001 | 68.173
8.5 | 1.164 | 0.01772 | -0.002 | 65.678
9 | 1.212 | 0.01931 | -0.002 | 62.752
9.5 | 1.258 | 0.0211 | -0.003 | 59.634
10 | 1.303 | 0.02315 | -0.003 | 56.305
10.5 | 1.346 | 0.02547 | -0.003 | 52.852
11 | 1.387 | 0.02809 | -0.004 | 49.366
11.5 | 1.425 | 0.03104 | -0.004 | 45.915
12 | 1.461 | 0.0344 | -0.005 | 42.469
12.5 | 1.493 | 0.03816 | -0.005 | 39.133
13 | 1.523 | 0.04238 | -0.005 | 35.931
13.5 | 1.55 | 0.0469 | -0.006 | 33.045
14 | 1.572 | 0.05179 | -0.006 | 30.361
14.5 | 1.592 | 0.05685 | -0.007 | 28.002
15 | 1.608 | 0.06205 | -0.007 | 25.913
15.5 | 1.62 | 0.06756 | -0.007 | 23.984
16 | 1.627 | 0.07328 | -0.008 | 22.2
16.5 | 1.629 | 0.07951 | -0.008 | 20.488
17 | 1.627 | 0.08599 | -0.008 | 18.917
17.5 | 1.619 | 0.09299 | -0.009 | 17.414
18 | 1.608 | 0.10052 | -0.009 | 15.991
18.5 | 1.59 | 0.10856 | -0.01 | 14.645
19 | 1.565 | 0.11731 | -0.01 | 13.341
19.5 | 1.535 | 0.12663 | -0.01 | 12.122
20 | 1.5 | 0.13652 | -0.01 | 10.99

## 30. Re 500k Mach 0.25 (2)
BIGFOIL.COM POLAR EXPORT
Horten 17.00% thick 3.00% camber
Horten 17.00% thick 3.00% camber |  |  |  | Cl Max: | 1.3066 | at alpha= | 9.5 | deg
XFOIL ncrit=9 |  |  |  | L/D Max: | 79.3337 | at alpha= | 9 | deg
Re: | 500000 |  |  | Cd Min: | 0.20322 | at alpha= | -19 | deg
Mach: | 0.25 |  |  | Cl=0 at alpha= | -1.1781 | deg
|  |  |  | @ Cl=0.1, Cd= | 0.0087574
|  |  |  | @ Cl=0.4, Cd= | 0.010396
|  |  |  | @ Cl=0.6, Cd= | 0.011318
alpha (deg) | Cl | Cd | Cm | Cl/Cd
-19 | -0.5484 | 0.20322 | 0.0172 | -2.6986
-18.5 | -0.5283 | 0.19816 | 0.0146 | -2.666
-18 | -0.5291 | 0.18719 | 0.0073 | -2.8265
-17.5 | -0.5034 | 0.18309 | 0.0065 | -2.7495
-17 | -0.4852 | 0.17759 | 0.004 | -2.7321
-16 | -0.8534 | 0.08002 | -0.0495 | -10.6648
-15.5 | -0.924 | 0.06104 | -0.063 | -15.1376
-15 | -0.9619 | 0.04986 | -0.069 | -19.292
-14.5 | -0.9871 | 0.04213 | -0.0703 | -23.4299
-14 | -0.9882 | 0.03754 | -0.0688 | -26.3239
-13.5 | -0.9838 | 0.03388 | -0.0661 | -29.0378
-13 | -0.9762 | 0.03089 | -0.0624 | -31.6025
-12.5 | -0.9667 | 0.02816 | -0.0576 | -34.3288
-12 | -0.9494 | 0.02587 | -0.0528 | -36.6989
-11.5 | -0.9279 | 0.02422 | -0.0477 | -38.3113
-11 | -0.9056 | 0.0228 | -0.0421 | -39.7193
-10.5 | -0.8835 | 0.02131 | -0.0362 | -41.4594
-9.5 | -0.6809 | 0.01777 | -0.0541 | -38.3174
-9 | -0.6478 | 0.01698 | -0.0492 | -38.1508
-8.5 | -0.6107 | 0.01638 | -0.0448 | -37.2833
-8 | -0.5732 | 0.01565 | -0.0406 | -36.6262
-7.5 | -0.5334 | 0.01502 | -0.0367 | -35.5126
-7 | -0.4922 | 0.01456 | -0.0329 | -33.8049
-6.5 | -0.4513 | 0.01401 | -0.0292 | -32.2127
-6 | -0.4072 | 0.01352 | -0.026 | -30.1183
-5.5 | -0.3618 | 0.01309 | -0.0231 | -27.6394
-5 | -0.3156 | 0.0127 | -0.0203 | -24.8504
-4.5 | -0.2682 | 0.01231 | -0.0178 | -21.7872
-4 | -0.2202 | 0.01197 | -0.0154 | -18.396
-3.5 | -0.1727 | 0.01165 | -0.0129 | -14.824
-3 | -0.1251 | 0.0113 | -0.0104 | -11.0708
-2.5 | -0.079 | 0.01087 | -0.0078 | -7.2677
-2 | -0.0423 | 0.01012 | -0.0035 | -4.1798
-1.5 | -0.0273 | 0.0088 | 0.0053 | -3.1023
-1 | 0.0151 | 0.00861 | 0.0094 | 1.7538
-0.5 | 0.0673 | 0.00867 | 0.0115 | 7.7624
0 | 0.1197 | 0.00881 | 0.0134 | 13.5868
0.5 | 0.1772 | 0.00907 | 0.0144 | 19.5369
1 | 0.2353 | 0.00933 | 0.0153 | 25.2197
1.5 | 0.2954 | 0.00968 | 0.0157 | 30.5165
2 | 0.3597 | 0.01018 | 0.0153 | 35.334
2.5 | 0.4305 | 0.01056 | 0.0133 | 40.767
3 | 0.4918 | 0.01083 | 0.0129 | 45.4109
3.5 | 0.5673 | 0.01118 | 0.0095 | 50.7424
4 | 0.6382 | 0.01148 | 0.007 | 55.5923
4.5 | 0.6954 | 0.01179 | 0.0073 | 58.9822
5 | 0.7697 | 0.01217 | 0.0041 | 63.2457
5.5 | 0.8384 | 0.01252 | 0.002 | 66.9649
6 | 0.8951 | 0.01291 | 0.0022 | 69.3338
7 | 1.0285 | 0.0138 | -0.0016 | 74.529
7.5 | 1.0944 | 0.0143 | -0.0034 | 76.5315
8 | 1.1599 | 0.01488 | -0.0054 | 77.9503
8.5 | 1.2208 | 0.01556 | -0.0065 | 78.4576
9 | 1.286 | 0.01621 | -0.0087 | 79.3337
9.5 | 1.3066 | 0.01679 | -0.0025 | 77.8201
10 | 1.2793 | 0.01748 | 0.0119 | 73.1865
10.5 | 1.2765 | 0.01842 | 0.0212 | 69.2997
11 | 1.2778 | 0.02002 | 0.0284 | 63.8262
11.5 | 1.2821 | 0.02228 | 0.0336 | 57.5449
12 | 1.2936 | 0.02478 | 0.037 | 52.2034
12.5 | 1.3005 | 0.02804 | 0.0396 | 46.3802
13 | 1.3019 | 0.03205 | 0.0415 | 40.6209
13.5 | 1.3003 | 0.03661 | 0.0429 | 35.5176
14 | 1.2994 | 0.04134 | 0.0437 | 31.432
14.5 | 1.2937 | 0.04683 | 0.044 | 27.6255

## 31. Re 500k Mach 0.50 (1)
BIGFOIL.COM POLAR EXPORT
Horten 17.00% thick 3.00% camber
Horten 17.00% thick 3.00% camber |  |  |  | Cl Max: | 1.407 | at alpha= | 11.5 | deg
JavaFoil+Calcfoil stall+Eppler ext transition |  |  |  | L/D Max: | 60.277 | at alpha= | 5 | deg
Re: | 500000 |  |  | Cd Min: | 0.00824 | at alpha= | 0 | deg
Mach: | 0.5 |  |  | Cl=0 at alpha= | -1.2153 | deg
|  |  |  | @ Cl=0.1, Cd= | 0.0083696
|  |  |  | @ Cl=0.4, Cd= | 0.0099513
|  |  |  | @ Cl=0.6, Cd= | 0.011297
alpha (deg) | Cl | Cd | Cm | Cl/Cd
-20 | -1.047 | 0.23923 | 0.011 | -4.376
-19.5 | -1.02 | 0.2312 | 0.011 | -4.412
-19 | -0.992 | 0.23381 | 0.011 | -4.241
-18.5 | -0.965 | 0.22286 | 0.01 | -4.329
-18 | -0.938 | 0.21677 | 0.01 | -4.327
-17.5 | -0.909 | 0.21204 | 0.01 | -4.289
-17 | -0.882 | 0.20786 | 0.01 | -4.246
-16.5 | -0.854 | 0.20214 | 0.01 | -4.225
-16 | -0.827 | 0.19411 | 0.009 | -4.26
-15.5 | -0.799 | 0.18517 | 0.009 | -4.313
-15 | -0.771 | 0.18564 | 0.009 | -4.155
-14.5 | -0.744 | 0.17553 | 0.009 | -4.237
-14 | -0.716 | 0.1729 | 0.009 | -4.139
-13.5 | -0.688 | 0.16481 | 0.008 | -4.172
-13 | -0.66 | 0.15951 | 0.008 | -4.137
-12.5 | -0.632 | 0.15229 | 0.008 | -4.147
-12 | -0.604 | 0.14913 | 0.008 | -4.051
-11.5 | -0.576 | 0.13762 | 0.007 | -4.184
-11 | -0.548 | 0.12963 | 0.007 | -4.225
-10.5 | -0.52 | 0.11898 | 0.006 | -4.367
-10 | -0.492 | 0.10906 | 0.006 | -4.507
-9.5 | -0.615 | 0.08101 | 0.007 | -7.594
-9 | -0.705 | 0.068 | 0.008 | -10.362
-8.5 | -0.717 | 0.05902 | 0.008 | -12.141
-8 | -0.711 | 0.04961 | 0.009 | -14.329
-7.5 | -0.792 | 0.02048 | 0.012 | -38.657
-7 | -0.756 | 0.01847 | 0.012 | -40.948
-6.5 | -0.706 | 0.01735 | 0.012 | -40.697
-6 | -0.65 | 0.01654 | 0.011 | -39.27
-5.5 | -0.589 | 0.01553 | 0.011 | -37.934
-5 | -0.525 | 0.01491 | 0.011 | -35.24
-4.5 | -0.46 | 0.01441 | 0.01 | -31.879
-4 | -0.392 | 0.01402 | 0.01 | -27.953
-3.5 | -0.323 | 0.01369 | 0.009 | -23.618
-3 | -0.254 | 0.01301 | 0.009 | -19.49
-2.5 | -0.183 | 0.01272 | 0.009 | -14.391
-2 | -0.112 | 0.0115 | 0.008 | -9.743
-1.5 | -0.041 | 0.01137 | 0.008 | -3.575
-1 | 0.031 | 0.00859 | 0.007 | 3.617
-0.5 | 0.103 | 0.00836 | 0.007 | 12.287
0 | 0.174 | 0.00824 | 0.006 | 21.15
0.5 | 0.245 | 0.00937 | 0.006 | 26.205
1 | 0.316 | 0.0096 | 0.006 | 32.966
1.5 | 0.387 | 0.00989 | 0.005 | 39.121
2 | 0.457 | 0.01022 | 0.005 | 44.688
2.5 | 0.526 | 0.0106 | 0.004 | 49.583
3 | 0.594 | 0.01125 | 0.004 | 52.804
3.5 | 0.661 | 0.01177 | 0.003 | 56.146
4 | 0.726 | 0.01239 | 0.003 | 58.586
4.5 | 0.789 | 0.01318 | 0.002 | 59.896
5 | 0.851 | 0.01412 | 0.002 | 60.277
5.5 | 0.911 | 0.01523 | 0.001 | 59.811
6 | 0.97 | 0.01653 | 0.001 | 58.655
6.5 | 1.027 | 0.01805 | 0 | 56.872
7 | 1.082 | 0.01981 | 0 | 54.627
7.5 | 1.136 | 0.02181 | -0.001 | 52.084
8 | 1.188 | 0.02423 | -0.001 | 49.011
8.5 | 1.237 | 0.02687 | -0.002 | 46.03
9 | 1.282 | 0.02993 | -0.002 | 42.841
9.5 | 1.323 | 0.03352 | -0.003 | 39.475
10 | 1.358 | 0.0378 | -0.003 | 35.937
10.5 | 1.386 | 0.04297 | -0.004 | 32.262
11 | 1.404 | 0.04935 | -0.004 | 28.443
11.5 | 1.407 | 0.05726 | -0.004 | 24.57
12 | 1.389 | 0.06695 | -0.005 | 20.751
12.5 | 1.331 | 0.0789 | -0.005 | 16.875
13 | 1.143 | 0.09802 | -0.005 | 11.657
13.5 | 0.825 | 0.14374 | -0.003 | 5.739
14 | 0.854 | 0.16028 | -0.004 | 5.327
14.5 | 0.883 | 0.17344 | -0.004 | 5.091
15 | 0.912 | 0.18448 | -0.005 | 4.943
15.5 | 0.941 | 0.19105 | -0.005 | 4.926
16 | 0.97 | 0.20088 | -0.006 | 4.83
16.5 | 0.999 | 0.21167 | -0.006 | 4.722

## 32. Re 500k Mach 0.50 (2)
BIGFOIL.COM POLAR EXPORT
Horten 17.00% thick 3.00% camber
Horten 17.00% thick 3.00% camber |  |  |  | Cl Max: | 1.1932 | at alpha= | 8 | deg
XFOIL ncrit=9 |  |  |  | L/D Max: | 62.118 | at alpha= | 7 | deg
Re: | 500000 |  |  | Cd Min: | 0.1446 | at alpha= | -14 | deg
Mach: | 0.5 |  |  | Cl=0 at alpha= | -1.9765 | deg
|  |  |  | @ Cl=0.1, Cd= | 0.0094873
|  |  |  | @ Cl=0.4, Cd= | 0.011093
|  |  |  | @ Cl=0.6, Cd= | 0.012437
alpha (deg) | Cl | Cd | Cm | Cl/Cd
-14 | -0.3908 | 0.1446 | -0.0162 | -2.7026
-13.5 | -0.3852 | 0.13525 | -0.0204 | -2.8481
-13 | -0.3907 | 0.12388 | -0.0258 | -3.1539
-12.5 | -0.3996 | 0.11273 | -0.0309 | -3.5448
-12 | -0.3904 | 0.10582 | -0.0336 | -3.6893
-11.5 | -0.4166 | 0.09287 | -0.0402 | -4.4858
-11 | -0.5098 | 0.07076 | -0.0535 | -7.2046
-10.5 | -0.5506 | 0.04475 | -0.088 | -12.3039
-10 | -0.5696 | 0.0346 | -0.0971 | -16.4624
-9.5 | -0.6023 | 0.02918 | -0.0911 | -20.6408
-9 | -0.6071 | 0.02577 | -0.0837 | -23.5584
-8.5 | -0.5953 | 0.02307 | -0.0762 | -25.8041
-8 | -0.57 | 0.02073 | -0.0693 | -27.4964
-7.5 | -0.5321 | 0.01915 | -0.0634 | -27.7859
-7 | -0.4888 | 0.01775 | -0.058 | -27.538
-6.5 | -0.4416 | 0.0166 | -0.0531 | -26.6024
-6 | -0.3925 | 0.01574 | -0.0484 | -24.9365
-5.5 | -0.3449 | 0.01495 | -0.0435 | -23.0702
-5 | -0.2966 | 0.01426 | -0.0388 | -20.7994
-4.5 | -0.2488 | 0.01372 | -0.034 | -18.1341
-4 | -0.2018 | 0.01329 | -0.0291 | -15.1843
-3.5 | -0.1525 | 0.01287 | -0.0247 | -11.8493
-3 | -0.1024 | 0.01247 | -0.0206 | -8.2117
-2.5 | -0.0519 | 0.01217 | -0.0165 | -4.2646
-2 | -0.002 | 0.01176 | -0.0125 | -0.17007
-1.5 | 0.0405 | 0.01119 | -0.0074 | 3.6193
-1 | 0.0468 | 0.00976 | 0.0045 | 4.7951
-0.5 | 0.0851 | 0.00944 | 0.0115 | 9.0148
0 | 0.1418 | 0.00962 | 0.0149 | 14.7401
0.5 | 0.2003 | 0.00983 | 0.0178 | 20.3764
1 | 0.266 | 0.01022 | 0.0195 | 26.0274
1.5 | 0.3317 | 0.01062 | 0.0209 | 31.2335
2 | 0.4024 | 0.01111 | 0.0215 | 36.2196
2.5 | 0.4766 | 0.01173 | 0.0213 | 40.6309
3 | 0.5498 | 0.01215 | 0.0208 | 45.251
3.5 | 0.6163 | 0.01253 | 0.0215 | 49.186
4 | 0.7003 | 0.01312 | 0.0189 | 53.3765
4.5 | 0.7592 | 0.0136 | 0.0211 | 55.8235
5 | 0.8437 | 0.01427 | 0.0184 | 59.124
5.5 | 0.9061 | 0.01501 | 0.0198 | 60.3664
6 | 0.98 | 0.01586 | 0.0188 | 61.7907
6.5 | 1.0362 | 0.01669 | 0.0209 | 62.0851
7 | 1.1057 | 0.0178 | 0.0198 | 62.118
7.5 | 1.1643 | 0.01935 | 0.0195 | 60.1705
8 | 1.1932 | 0.02137 | 0.0225 | 55.8353
8.5 | 1.179 | 0.02351 | 0.0318 | 50.1489
9 | 1.1692 | 0.02632 | 0.0391 | 44.4225
9.5 | 1.1667 | 0.02971 | 0.0443 | 39.2696
10 | 1.1638 | 0.03373 | 0.0483 | 34.5034
10.5 | 1.1594 | 0.03821 | 0.0513 | 30.3428
11 | 1.1535 | 0.04332 | 0.0533 | 26.6274
11.5 | 1.1454 | 0.04905 | 0.0543 | 23.3517
12 | 1.138 | 0.05504 | 0.0548 | 20.6759
12.5 | 1.1298 | 0.06141 | 0.0547 | 18.3977
13 | 1.1159 | 0.06871 | 0.0537 | 16.2407

## 33. Re 750k Mach 0.00 (1)
BIGFOIL.COM POLAR EXPORT
Horten 17.00% thick 3.00% camber
Horten 17.00% thick 3.00% camber |  |  |  | Cl Max: | 1.729 | at alpha= | 19 | deg
JavaFoil+Calcfoil stall+Eppler ext transition |  |  |  | L/D Max: | 84.755 | at alpha= | 7.5 | deg
Re: | 750000 |  |  | Cd Min: | 0.00823 | at alpha= | -0.5 | deg
Mach: | 0 |  |  | Cl=0 at alpha= | -1.2177 | deg
|  |  |  | @ Cl=0.1, Cd= | 0.0082475
|  |  |  | @ Cl=0.4, Cd= | 0.0087665
|  |  |  | @ Cl=0.6, Cd= | 0.0086505
alpha (deg) | Cl | Cd | Cm | Cl/Cd
-20 | -1.135 | 0.1656 | 0.009 | -6.853
-19.5 | -1.141 | 0.15751 | 0.01 | -7.244
-19 | -1.146 | 0.14938 | 0.01 | -7.67
-18.5 | -1.149 | 0.14155 | 0.01 | -8.115
-18 | -1.15 | 0.13403 | 0.01 | -8.579
-17.5 | -1.149 | 0.12646 | 0.01 | -9.087
-17 | -1.146 | 0.11928 | 0.01 | -9.612
-16.5 | -1.142 | 0.11215 | 0.01 | -10.179
-16 | -1.135 | 0.10492 | 0.01 | -10.819
-15.5 | -1.126 | 0.09809 | 0.01 | -11.481
-15 | -1.116 | 0.09109 | 0.01 | -12.25
-14.5 | -1.104 | 0.08383 | 0.01 | -13.17
-14 | -1.091 | 0.0764 | 0.01 | -14.282
-13.5 | -1.078 | 0.06785 | 0.01 | -15.891
-13 | -1.076 | 0.05469 | 0.011 | -19.673
-12.5 | -1.13 | 0.02863 | 0.012 | -39.449
-12 | -1.129 | 0.02209 | 0.013 | -51.096
-11.5 | -1.106 | 0.02 | 0.013 | -55.295
-11 | -1.074 | 0.01863 | 0.012 | -57.66
-10.5 | -1.037 | 0.01762 | 0.012 | -58.86
-10 | -0.996 | 0.01685 | 0.012 | -59.125
-9.5 | -0.951 | 0.01617 | 0.012 | -58.844
-9 | -0.904 | 0.01557 | 0.012 | -58.049
-8.5 | -0.854 | 0.01508 | 0.011 | -56.664
-8 | -0.803 | 0.01458 | 0.011 | -55.075
-7.5 | -0.75 | 0.01417 | 0.011 | -52.889
-7 | -0.695 | 0.01381 | 0.01 | -50.321
-6.5 | -0.638 | 0.01345 | 0.01 | -47.473
-6 | -0.581 | 0.01314 | 0.01 | -44.244
-5.5 | -0.523 | 0.01176 | 0.01 | -44.483
-5 | -0.464 | 0.01204 | 0.009 | -38.505
-4.5 | -0.404 | 0.0118 | 0.009 | -34.219
-4 | -0.343 | 0.01167 | 0.009 | -29.426
-3.5 | -0.282 | 0.01142 | 0.008 | -24.744
-3 | -0.221 | 0.01122 | 0.008 | -19.707
-2.5 | -0.159 | 0.01149 | 0.007 | -13.872
-2 | -0.097 | 0.01118 | 0.007 | -8.717
-1.5 | -0.035 | 0.00847 | 0.007 | -4.173
-1 | 0.027 | 0.0086 | 0.006 | 3.137
-0.5 | 0.089 | 0.00823 | 0.006 | 10.852
0 | 0.152 | 0.00833 | 0.006 | 18.196
0.5 | 0.214 | 0.00873 | 0.005 | 24.483
1 | 0.276 | 0.00888 | 0.005 | 31.041
1.5 | 0.338 | 0.0086 | 0.004 | 39.275
2 | 0.399 | 0.00877 | 0.004 | 45.546
2.5 | 0.461 | 0.00855 | 0.004 | 53.892
3 | 0.522 | 0.00844 | 0.003 | 61.892
3.5 | 0.583 | 0.00867 | 0.003 | 67.334
4 | 0.644 | 0.0086 | 0.002 | 74.941
4.5 | 0.705 | 0.0096 | 0.002 | 73.391
5 | 0.764 | 0.0099 | 0.001 | 77.175
5.5 | 0.823 | 0.01026 | 0.001 | 80.282
6 | 0.882 | 0.01066 | 0.001 | 82.708
6.5 | 0.939 | 0.01128 | 0 | 83.258
7 | 0.995 | 0.01179 | 0 | 84.368
7.5 | 1.049 | 0.01237 | -0.001 | 84.755
8 | 1.101 | 0.0131 | -0.001 | 84.079
8.5 | 1.152 | 0.01399 | -0.002 | 82.329
9 | 1.2 | 0.01506 | -0.002 | 79.709
9.5 | 1.247 | 0.01633 | -0.002 | 76.363
10 | 1.292 | 0.0178 | -0.003 | 72.572
10.5 | 1.335 | 0.01954 | -0.003 | 68.345
11 | 1.377 | 0.0215 | -0.004 | 64.026
11.5 | 1.416 | 0.02377 | -0.004 | 59.577
12 | 1.454 | 0.02635 | -0.005 | 55.179
12.5 | 1.489 | 0.02926 | -0.005 | 50.904
13 | 1.522 | 0.03251 | -0.005 | 46.835
13.5 | 1.554 | 0.03616 | -0.006 | 42.968
14 | 1.582 | 0.03995 | -0.006 | 39.595
14.5 | 1.608 | 0.04401 | -0.007 | 36.547
15 | 1.633 | 0.04814 | -0.007 | 33.919
15.5 | 1.655 | 0.05237 | -0.007 | 31.602
16 | 1.674 | 0.05681 | -0.008 | 29.461
16.5 | 1.69 | 0.06141 | -0.008 | 27.519
17 | 1.704 | 0.06618 | -0.008 | 25.741
17.5 | 1.715 | 0.0712 | -0.009 | 24.079
18 | 1.723 | 0.07643 | -0.009 | 22.54
18.5 | 1.728 | 0.08195 | -0.01 | 21.082
19 | 1.729 | 0.08786 | -0.01 | 19.673
19.5 | 1.727 | 0.09389 | -0.01 | 18.39
20 | 1.722 | 0.10019 | -0.011 | 17.187

## 34. Re 750k Mach 0.00 (2)
BIGFOIL.COM POLAR EXPORT
Horten 17.00% thick 3.00% camber
Horten 17.00% thick 3.00% camber |  |  |  | Cl Max: | 1.4009 | at alpha= | 14.5 | deg
XFOIL ncrit=9 |  |  |  | L/D Max: | 93.141 | at alpha= | 10 | deg
Re: | 750000 |  |  | Cd Min: | 0.09845 | at alpha= | -20 | deg
Mach: | 0 |  |  | Cl=0 at alpha= | -1.2607 | deg
|  |  |  | @ Cl=0.1, Cd= | 0.0073343
|  |  |  | @ Cl=0.4, Cd= | 0.0082795
|  |  |  | @ Cl=0.6, Cd= | 0.0090942
alpha (deg) | Cl | Cd | Cm | Cl/Cd
-20 | -1.0672 | 0.09845 | -0.0348 | -10.84
-19.5 | -1.119 | 0.08255 | -0.0441 | -13.5554
-19 | -1.1557 | 0.06935 | -0.0519 | -16.6647
-18.5 | -1.179 | 0.05892 | -0.0577 | -20.0102
-18 | -1.1921 | 0.05083 | -0.0614 | -23.4527
-17.5 | -1.2059 | 0.04384 | -0.063 | -27.5068
-17 | -1.2067 | 0.03887 | -0.063 | -31.0445
-16.5 | -1.1987 | 0.03513 | -0.0621 | -34.1218
-16 | -1.1849 | 0.03219 | -0.0604 | -36.8096
-15.5 | -1.1683 | 0.02966 | -0.0582 | -39.3898
-15 | -1.1524 | 0.02725 | -0.0553 | -42.2899
-14.5 | -1.1368 | 0.02503 | -0.0517 | -45.4175
-14 | -1.1122 | 0.02352 | -0.0484 | -47.2874
-13.5 | -1.0859 | 0.02217 | -0.0449 | -48.9806
-13 | -1.0601 | 0.02085 | -0.041 | -50.8441
-12.5 | -1.0344 | 0.01966 | -0.0367 | -52.6144
-12 | -1.0049 | 0.01878 | -0.0325 | -53.5091
-11.5 | -0.9764 | 0.01798 | -0.0279 | -54.3048
-11 | -0.9556 | 0.01706 | -0.0218 | -56.0141
-10.5 | -0.862 | 0.01601 | -0.03 | -53.8413
-10 | -0.7409 | 0.01473 | -0.0442 | -50.2987
-9.5 | -0.7101 | 0.01428 | -0.0393 | -49.7269
-9 | -0.6741 | 0.01391 | -0.0353 | -48.4615
-8.5 | -0.6383 | 0.01343 | -0.0313 | -47.5279
-8 | -0.5979 | 0.01312 | -0.0281 | -45.5716
-7.5 | -0.5571 | 0.01267 | -0.025 | -43.97
-7 | -0.5132 | 0.01229 | -0.0224 | -41.7575
-6.5 | -0.4673 | 0.01198 | -0.0202 | -39.0067
-6 | -0.4211 | 0.01166 | -0.0181 | -36.1149
-5.5 | -0.3748 | 0.01134 | -0.016 | -33.0511
-5 | -0.3271 | 0.01104 | -0.0141 | -29.6286
-4.5 | -0.2788 | 0.01075 | -0.0123 | -25.9349
-4 | -0.231 | 0.01047 | -0.0104 | -22.063
-3.5 | -0.1827 | 0.01022 | -0.0086 | -17.8767
-3 | -0.1341 | 0.00993 | -0.0069 | -13.5045
-2.5 | -0.0867 | 0.00963 | -0.005 | -9.0031
-2 | -0.0431 | 0.00914 | -0.0024 | -4.7155
-1.5 | -0.0145 | 0.00805 | 0.003 | -1.8012
-1 | 0.0158 | 0.00743 | 0.0086 | 2.1265
-0.5 | 0.0627 | 0.00729 | 0.0111 | 8.6008
0 | 0.1132 | 0.00735 | 0.0128 | 15.4014
0.5 | 0.1654 | 0.00742 | 0.014 | 22.2911
1 | 0.2181 | 0.00755 | 0.0152 | 28.8874
1.5 | 0.2713 | 0.00773 | 0.0163 | 35.097
2 | 0.3253 | 0.0079 | 0.0172 | 41.1772
2.5 | 0.3789 | 0.0082 | 0.0182 | 46.2073
3 | 0.4373 | 0.00842 | 0.018 | 51.9359
3.5 | 0.4934 | 0.00863 | 0.0181 | 57.1727
4 | 0.5559 | 0.00893 | 0.0168 | 62.2508
4.5 | 0.6096 | 0.00913 | 0.0174 | 66.7689
5 | 0.6789 | 0.0095 | 0.0144 | 71.4632
5.5 | 0.748 | 0.00985 | 0.0115 | 75.9391
6 | 0.8092 | 0.01016 | 0.0103 | 79.6457
6.5 | 0.871 | 0.01056 | 0.0087 | 82.4811
7 | 0.9394 | 0.01097 | 0.0057 | 85.6335
7.5 | 1.0052 | 0.01135 | 0.0033 | 88.5639
8 | 1.0577 | 0.01181 | 0.0035 | 89.5597
8.5 | 1.1249 | 0.01234 | 0.0004 | 91.1588
9 | 1.1883 | 0.01287 | -0.002 | 92.331
9.5 | 1.2461 | 0.01343 | -0.0032 | 92.7848
10 | 1.3077 | 0.01404 | -0.0055 | 93.141
10.5 | 1.3677 | 0.01475 | -0.0077 | 92.7254
11 | 1.3748 | 0.01536 | 0.0004 | 89.5052
11.5 | 1.361 | 0.016 | 0.0121 | 85.0625
12 | 1.3633 | 0.01707 | 0.0199 | 79.8653
12.5 | 1.3689 | 0.01871 | 0.0258 | 73.1641
13 | 1.3797 | 0.02073 | 0.0298 | 66.5557
13.5 | 1.391 | 0.02325 | 0.0326 | 59.828
14 | 1.3983 | 0.02647 | 0.0346 | 52.8258
14.5 | 1.4009 | 0.0304 | 0.0361 | 46.0822
15 | 1.399 | 0.03497 | 0.0371 | 40.0057
15.5 | 1.3972 | 0.03973 | 0.0376 | 35.1674
16 | 1.3893 | 0.04536 | 0.0377 | 30.6283
16.5 | 1.3758 | 0.05188 | 0.0372 | 26.5189
17 | 1.3653 | 0.05836 | 0.0363 | 23.3944
17.5 | 1.3536 | 0.06526 | 0.035 | 20.7416
18 | 1.3362 | 0.07301 | 0.0332 | 18.3016
18.5 | 1.3215 | 0.08069 | 0.0312 | 16.3775
19 | 1.3069 | 0.08857 | 0.0289 | 14.7556
19.5 | 1.2867 | 0.09735 | 0.026 | 13.2173

## 35. Re 750k Mach 0.10 (1)
BIGFOIL.COM POLAR EXPORT
Horten 17.00% thick 3.00% camber
Horten 17.00% thick 3.00% camber |  |  |  | Cl Max: | 1.714 | at alpha= | 18.5 | deg
JavaFoil+Calcfoil stall+Eppler ext transition |  |  |  | L/D Max: | 84.171 | at alpha= | 7.5 | deg
Re: | 750000 |  |  | Cd Min: | 0.00826 | at alpha= | -0.5 | deg
Mach: | 0.1 |  |  | Cl=0 at alpha= | -1.2143 | deg
|  |  |  | @ Cl=0.1, Cd= | 0.0082794
|  |  |  | @ Cl=0.4, Cd= | 0.0087974
|  |  |  | @ Cl=0.6, Cd= | 0.0088769
alpha (deg) | Cl | Cd | Cm | Cl/Cd
-20 | -1.099 | 0.16922 | 0.009 | -6.493
-19.5 | -1.108 | 0.16097 | 0.009 | -6.884
-19 | -1.116 | 0.15286 | 0.009 | -7.299
-18.5 | -1.122 | 0.14469 | 0.009 | -7.753
-18 | -1.126 | 0.13682 | 0.009 | -8.227
-17.5 | -1.128 | 0.12918 | 0.01 | -8.729
-17 | -1.127 | 0.1219 | 0.01 | -9.247
-16.5 | -1.125 | 0.11468 | 0.01 | -9.809
-16 | -1.12 | 0.10752 | 0.01 | -10.419
-15.5 | -1.114 | 0.10045 | 0.01 | -11.086
-15 | -1.105 | 0.09328 | 0.01 | -11.846
-14.5 | -1.094 | 0.08633 | 0.01 | -12.674
-14 | -1.082 | 0.07907 | 0.01 | -13.685
-13.5 | -1.069 | 0.07104 | 0.01 | -15.046
-13 | -1.059 | 0.06091 | 0.01 | -17.391
-12.5 | -1.095 | 0.03657 | 0.012 | -29.952
-12 | -1.12 | 0.02346 | 0.013 | -47.752
-11.5 | -1.103 | 0.0206 | 0.013 | -53.538
-11 | -1.073 | 0.01899 | 0.012 | -56.538
-10.5 | -1.038 | 0.01791 | 0.012 | -57.951
-10 | -0.998 | 0.01702 | 0.012 | -58.599
-9.5 | -0.953 | 0.01632 | 0.012 | -58.424
-9 | -0.906 | 0.0157 | 0.012 | -57.745
-8.5 | -0.857 | 0.01518 | 0.011 | -56.441
-8 | -0.806 | 0.0147 | 0.011 | -54.795
-7.5 | -0.752 | 0.01426 | 0.011 | -52.781
-7 | -0.698 | 0.0139 | 0.01 | -50.191
-6.5 | -0.641 | 0.01355 | 0.01 | -47.337
-6 | -0.584 | 0.01319 | 0.01 | -44.254
-5.5 | -0.525 | 0.01179 | 0.01 | -44.562
-5 | -0.466 | 0.01209 | 0.009 | -38.539
-4.5 | -0.406 | 0.01184 | 0.009 | -34.269
-4 | -0.345 | 0.01121 | 0.009 | -30.781
-3.5 | -0.284 | 0.01146 | 0.008 | -24.773
-3 | -0.222 | 0.01126 | 0.008 | -19.738
-2.5 | -0.16 | 0.01149 | 0.008 | -13.944
-2 | -0.098 | 0.01129 | 0.007 | -8.68
-1.5 | -0.036 | 0.00856 | 0.007 | -4.149
-1 | 0.027 | 0.0086 | 0.006 | 3.154
-0.5 | 0.09 | 0.00826 | 0.006 | 10.86
0 | 0.152 | 0.00838 | 0.006 | 18.176
0.5 | 0.215 | 0.00849 | 0.005 | 25.299
1 | 0.277 | 0.00849 | 0.005 | 32.647
1.5 | 0.339 | 0.00864 | 0.004 | 39.256
2 | 0.401 | 0.0088 | 0.004 | 45.632
2.5 | 0.463 | 0.00863 | 0.004 | 53.679
3 | 0.525 | 0.00847 | 0.003 | 61.938
3.5 | 0.586 | 0.00873 | 0.003 | 67.155
4 | 0.647 | 0.00937 | 0.002 | 69.077
4.5 | 0.708 | 0.00965 | 0.002 | 73.329
5 | 0.768 | 0.00996 | 0.001 | 77.073
5.5 | 0.827 | 0.01034 | 0.001 | 79.965
6 | 0.885 | 0.01074 | 0.001 | 82.478
6.5 | 0.943 | 0.01137 | 0 | 82.926
7 | 0.998 | 0.0119 | 0 | 83.898
7.5 | 1.053 | 0.01251 | -0.001 | 84.171
8 | 1.105 | 0.01327 | -0.001 | 83.255
8.5 | 1.155 | 0.0142 | -0.002 | 81.39
9 | 1.204 | 0.01531 | -0.002 | 78.637
9.5 | 1.251 | 0.01663 | -0.003 | 75.219
10 | 1.296 | 0.01817 | -0.003 | 71.309
10.5 | 1.339 | 0.01995 | -0.003 | 67.116
11 | 1.38 | 0.02199 | -0.004 | 62.753
11.5 | 1.419 | 0.02432 | -0.004 | 58.373
12 | 1.457 | 0.027 | -0.005 | 53.948
12.5 | 1.492 | 0.02997 | -0.005 | 49.766
13 | 1.524 | 0.03335 | -0.005 | 45.703
13.5 | 1.555 | 0.03706 | -0.006 | 41.959
14 | 1.583 | 0.04093 | -0.006 | 38.663
14.5 | 1.608 | 0.04516 | -0.007 | 35.605
15 | 1.632 | 0.0494 | -0.007 | 33.028
15.5 | 1.653 | 0.05377 | -0.007 | 30.736
16 | 1.67 | 0.05821 | -0.008 | 28.691
16.5 | 1.685 | 0.06299 | -0.008 | 26.747
17 | 1.697 | 0.06792 | -0.008 | 24.979
17.5 | 1.705 | 0.07316 | -0.009 | 23.311
18 | 1.711 | 0.0786 | -0.009 | 21.772
18.5 | 1.714 | 0.08437 | -0.01 | 20.312
19 | 1.712 | 0.09036 | -0.01 | 18.945
19.5 | 1.707 | 0.09671 | -0.01 | 17.65
20 | 1.699 | 0.10336 | -0.011 | 16.44

## 36. Re 750k Mach 0.10 (2)
BIGFOIL.COM POLAR EXPORT
Horten 17.00% thick 3.00% camber
Horten 17.00% thick 3.00% camber |  |  |  | Cl Max: | 1.3943 | at alpha= | 14.5 | deg
XFOIL ncrit=9 |  |  |  | L/D Max: | 92.1233 | at alpha= | 10 | deg
Re: | 750000 |  |  | Cd Min: | 0.11453 | at alpha= | -20 | deg
Mach: | 0.1 |  |  | Cl=0 at alpha= | -1.2907 | deg
|  |  |  | @ Cl=0.1, Cd= | 0.0073488
|  |  |  | @ Cl=0.4, Cd= | 0.0082977
|  |  |  | @ Cl=0.6, Cd= | 0.0091364
alpha (deg) | Cl | Cd | Cm | Cl/Cd
-20 | -0.9847 | 0.11453 | -0.0258 | -8.5977
-19.5 | -1.052 | 0.09548 | -0.0372 | -11.018
-19 | -1.1028 | 0.07971 | -0.0466 | -13.8352
-18.5 | -1.1384 | 0.06677 | -0.0543 | -17.0496
-18 | -1.1628 | 0.05634 | -0.06 | -20.639
-17.5 | -1.1788 | 0.04825 | -0.0632 | -24.4311
-17 | -1.1877 | 0.04194 | -0.0643 | -28.319
-16.5 | -1.1846 | 0.03745 | -0.0639 | -31.6315
-16 | -1.1738 | 0.03403 | -0.0627 | -34.4931
-15.5 | -1.1605 | 0.03107 | -0.0607 | -37.3511
-15 | -1.1423 | 0.02869 | -0.0581 | -39.8153
-14.5 | -1.1318 | 0.02599 | -0.0544 | -43.5475
-14 | -1.1094 | 0.02425 | -0.0511 | -45.7485
-13.5 | -1.0844 | 0.02276 | -0.0474 | -47.645
-13 | -1.0544 | 0.02163 | -0.044 | -48.7471
-12.5 | -1.0338 | 0.02008 | -0.0391 | -51.4841
-12 | -1.0048 | 0.01912 | -0.0348 | -52.5523
-11.5 | -0.9753 | 0.0183 | -0.0303 | -53.2951
-11 | -0.9552 | 0.01731 | -0.024 | -55.182
-10.5 | -0.8616 | 0.01617 | -0.0321 | -53.2839
-10 | -0.7419 | 0.0149 | -0.0458 | -49.7919
-9.5 | -0.7102 | 0.01448 | -0.0409 | -49.047
-9 | -0.675 | 0.01403 | -0.0367 | -48.1112
-8.5 | -0.6382 | 0.01355 | -0.0327 | -47.0996
-8 | -0.5986 | 0.01319 | -0.0293 | -45.3829
-7.5 | -0.5582 | 0.01275 | -0.026 | -43.7804
-7 | -0.514 | 0.01238 | -0.0233 | -41.5186
-6.5 | -0.4677 | 0.01207 | -0.0211 | -38.749
-6 | -0.4221 | 0.0117 | -0.0187 | -36.0769
-5.5 | -0.3755 | 0.01137 | -0.0165 | -33.0255
-5 | -0.3279 | 0.01108 | -0.0145 | -29.5939
-4.5 | -0.2793 | 0.01079 | -0.0127 | -25.8851
-4 | -0.2309 | 0.01051 | -0.0108 | -21.9696
-3 | -0.1338 | 0.00997 | -0.0072 | -13.4203
-2.5 | -0.086 | 0.00967 | -0.0053 | -8.8935
-1.5 | -0.0121 | 0.00814 | 0.0025 | -1.4865
-1 | 0.0168 | 0.00747 | 0.0085 | 2.249
-0.5 | 0.0634 | 0.00732 | 0.0111 | 8.6612
0 | 0.1142 | 0.00736 | 0.0128 | 15.5163
0.5 | 0.1665 | 0.00745 | 0.0141 | 22.349
1 | 0.2192 | 0.00757 | 0.0154 | 28.9564
1.5 | 0.2723 | 0.00778 | 0.0166 | 35
2 | 0.3268 | 0.00793 | 0.0175 | 41.2106
2.5 | 0.3809 | 0.00822 | 0.0185 | 46.3382
3 | 0.4399 | 0.00846 | 0.0183 | 51.9976
3.5 | 0.4958 | 0.00866 | 0.0185 | 57.2517
4 | 0.5584 | 0.00899 | 0.0172 | 62.1135
4.5 | 0.6124 | 0.00918 | 0.0179 | 66.7102
5 | 0.6823 | 0.00953 | 0.0149 | 71.595
5.5 | 0.7514 | 0.00993 | 0.0121 | 75.6697
6 | 0.8137 | 0.01023 | 0.0107 | 79.5406
6.5 | 0.8759 | 0.01062 | 0.0092 | 82.4765
7.5 | 1.0104 | 0.01146 | 0.0039 | 88.1675
8 | 1.0638 | 0.01191 | 0.0041 | 89.3199
8.5 | 1.1317 | 0.01244 | 0.001 | 90.9727
9 | 1.1944 | 0.01305 | -0.0011 | 91.5249
9.5 | 1.251 | 0.01365 | -0.002 | 91.6484
10 | 1.3146 | 0.01427 | -0.0046 | 92.1233
10.5 | 1.3748 | 0.01501 | -0.0067 | 91.5923
11 | 1.3655 | 0.01554 | 0.0046 | 87.87
11.5 | 1.3545 | 0.01637 | 0.0155 | 82.7428
12 | 1.3599 | 0.01757 | 0.0225 | 77.399
12.5 | 1.367 | 0.01936 | 0.0278 | 70.6095
13.5 | 1.3858 | 0.02453 | 0.0341 | 56.4941
14 | 1.3924 | 0.02797 | 0.0359 | 49.7819
14.5 | 1.3943 | 0.0321 | 0.0372 | 43.4361
15 | 1.3885 | 0.03711 | 0.0381 | 37.4158
15.5 | 1.384 | 0.04225 | 0.0385 | 32.7574
16 | 1.3763 | 0.04801 | 0.0384 | 28.6669
16.5 | 1.364 | 0.05455 | 0.0377 | 25.0046
17 | 1.3479 | 0.06178 | 0.0366 | 21.8177
17.5 | 1.3379 | 0.06857 | 0.0352 | 19.5114
18 | 1.3213 | 0.07637 | 0.0333 | 17.3013
18.5 | 1.3028 | 0.08461 | 0.031 | 15.3977
19 | 1.2915 | 0.09217 | 0.0287 | 14.0122
19.5 | 1.2728 | 0.10085 | 0.0258 | 12.6207

## 37. Re 750k Mach 0.25 (1)
BIGFOIL.COM POLAR EXPORT
Horten 17.00% thick 3.00% camber
Horten 17.00% thick 3.00% camber |  |  |  | Cl Max: | 1.637 | at alpha= | 16.5 | deg
JavaFoil+Calcfoil stall+Eppler ext transition |  |  |  | L/D Max: | 81.939 | at alpha= | 7 | deg
Re: | 750000 |  |  | Cd Min: | 0.00824 | at alpha= | 1.5 | deg
Mach: | 0.25 |  |  | Cl=0 at alpha= | -1.2188 | deg
|  |  |  | @ Cl=0.1, Cd= | 0.008455
|  |  |  | @ Cl=0.4, Cd= | 0.0085731
|  |  |  | @ Cl=0.6, Cd= | 0.009364
alpha (deg) | Cl | Cd | Cm | Cl/Cd
-16 | -1.002 | 0.12216 | 0.009 | -8.206
-15.5 | -1.013 | 0.11422 | 0.009 | -8.868
-15 | -1.019 | 0.10645 | 0.009 | -9.575
-14.5 | -1.022 | 0.09889 | 0.009 | -10.334
-14 | -1.02 | 0.09177 | 0.009 | -11.119
-13.5 | -1.014 | 0.08456 | 0.009 | -11.994
-13 | -1.005 | 0.07727 | 0.01 | -13.008
-12.5 | -0.994 | 0.0697 | 0.01 | -14.261
-12 | -0.984 | 0.06073 | 0.01 | -16.205
-11.5 | -1.014 | 0.03848 | 0.012 | -26.354
-11 | -1.053 | 0.02279 | 0.012 | -46.194
-10.5 | -1.033 | 0.01987 | 0.012 | -51.994
-10 | -1.001 | 0.0184 | 0.012 | -54.432
-9.5 | -0.962 | 0.01738 | 0.012 | -55.368
-9 | -0.918 | 0.01655 | 0.012 | -55.455
-8.5 | -0.87 | 0.01591 | 0.012 | -54.705
-8 | -0.82 | 0.0153 | 0.011 | -53.595
-7.5 | -0.767 | 0.01481 | 0.011 | -51.822
-7 | -0.712 | 0.01435 | 0.011 | -49.66
-6.5 | -0.656 | 0.01394 | 0.01 | -47.037
-6 | -0.598 | 0.01361 | 0.01 | -43.89
-5.5 | -0.538 | 0.01287 | 0.01 | -41.8
-5 | -0.478 | 0.01142 | 0.009 | -41.82
-4.5 | -0.416 | 0.01171 | 0.009 | -35.546
-4 | -0.354 | 0.01148 | 0.009 | -30.83
-3.5 | -0.291 | 0.01128 | 0.008 | -25.815
-3 | -0.228 | 0.01153 | 0.008 | -19.789
-2.5 | -0.165 | 0.01133 | 0.008 | -14.526
-2 | -0.101 | 0.01153 | 0.007 | -8.728
-1.5 | -0.036 | 0.00832 | 0.007 | -4.384
-1 | 0.028 | 0.00836 | 0.007 | 3.333
-0.5 | 0.092 | 0.00844 | 0.006 | 10.929
0 | 0.156 | 0.00856 | 0.006 | 18.285
0.5 | 0.221 | 0.00829 | 0.005 | 26.589
1 | 0.285 | 0.00843 | 0.005 | 33.772
1.5 | 0.348 | 0.00824 | 0.005 | 42.291
2 | 0.412 | 0.00865 | 0.004 | 47.614
2.5 | 0.476 | 0.00849 | 0.004 | 55.993
3 | 0.539 | 0.00839 | 0.003 | 64.201
3.5 | 0.601 | 0.00938 | 0.003 | 64.134
4 | 0.664 | 0.00965 | 0.002 | 68.815
4.5 | 0.726 | 0.00997 | 0.002 | 72.793
5 | 0.787 | 0.01034 | 0.002 | 76.059
5.5 | 0.847 | 0.01075 | 0.001 | 78.767
6 | 0.906 | 0.01124 | 0.001 | 80.601
6.5 | 0.963 | 0.01179 | 0 | 81.705
7 | 1.019 | 0.01243 | 0 | 81.939
7.5 | 1.073 | 0.01323 | -0.001 | 81.071
8 | 1.125 | 0.01421 | -0.001 | 79.139
8.5 | 1.175 | 0.01536 | -0.002 | 76.478
9 | 1.223 | 0.01674 | -0.002 | 73.035
9.5 | 1.269 | 0.01835 | -0.003 | 69.171
10 | 1.314 | 0.0202 | -0.003 | 65.044
10.5 | 1.357 | 0.02232 | -0.003 | 60.775
11 | 1.397 | 0.02476 | -0.004 | 56.424
11.5 | 1.435 | 0.02762 | -0.004 | 51.95
12 | 1.47 | 0.03078 | -0.005 | 47.755
12.5 | 1.502 | 0.03426 | -0.005 | 43.852
13 | 1.531 | 0.03826 | -0.005 | 40.02
13.5 | 1.558 | 0.04263 | -0.006 | 36.541
14 | 1.58 | 0.0472 | -0.006 | 33.482
14.5 | 1.6 | 0.05197 | -0.007 | 30.778
15 | 1.616 | 0.05688 | -0.007 | 28.402
15.5 | 1.628 | 0.06204 | -0.007 | 26.24
16 | 1.635 | 0.06743 | -0.008 | 24.239
16.5 | 1.637 | 0.07324 | -0.008 | 22.346
17 | 1.634 | 0.07925 | -0.009 | 20.62
17.5 | 1.627 | 0.08583 | -0.009 | 18.957
18 | 1.615 | 0.0928 | -0.009 | 17.406
18.5 | 1.598 | 0.10019 | -0.01 | 15.946
19 | 1.573 | 0.10822 | -0.01 | 14.534
19.5 | 1.543 | 0.11686 | -0.01 | 13.205
20 | 1.509 | 0.12591 | -0.011 | 11.981

## 38. Re 750k Mach 0.25 (2)
BIGFOIL.COM POLAR EXPORT
Horten 17.00% thick 3.00% camber
Horten 17.00% thick 3.00% camber |  |  |  | Cl Max: | 1.3531 | at alpha= | 13.5 | deg
XFOIL ncrit=9 |  |  |  | L/D Max: | 88.2602 | at alpha= | 9 | deg
Re: | 750000 |  |  | Cd Min: | 0.20892 | at alpha= | -19.5 | deg
Mach: | 0.25 |  |  | Cl=0 at alpha= | -1.5111 | deg
|  |  |  | @ Cl=0.1, Cd= | 0.0075334
|  |  |  | @ Cl=0.4, Cd= | 0.0084194
|  |  |  | @ Cl=0.6, Cd= | 0.0093214
alpha (deg) | Cl | Cd | Cm | Cl/Cd
-19.5 | -0.5737 | 0.20892 | 0.0228 | -2.746
-19 | -0.555 | 0.20349 | 0.0196 | -2.7274
-18 | -0.8732 | 0.1106 | -0.03 | -7.8951
-17.5 | -0.9326 | 0.09345 | -0.0404 | -9.9797
-17 | -0.9919 | 0.07665 | -0.0508 | -12.9406
-16.5 | -1.0333 | 0.06266 | -0.0597 | -16.4906
-16 | -1.056 | 0.05231 | -0.0657 | -20.1873
-15.5 | -1.0697 | 0.04451 | -0.0688 | -24.0328
-15 | -1.0756 | 0.03863 | -0.0692 | -27.8436
-14.5 | -1.076 | 0.03395 | -0.0678 | -31.6937
-14 | -1.069 | 0.03032 | -0.065 | -35.2573
-13.5 | -1.0606 | 0.02722 | -0.0612 | -38.964
-13 | -1.0405 | 0.02513 | -0.0573 | -41.4047
-12.5 | -1.0174 | 0.02333 | -0.0529 | -43.6091
-12 | -0.9962 | 0.02153 | -0.0479 | -46.2703
-11.5 | -0.9713 | 0.02018 | -0.0427 | -48.1318
-11 | -0.9438 | 0.01909 | -0.0373 | -49.4395
-10.5 | -0.8495 | 0.01729 | -0.0451 | -49.1324
-10 | -0.7452 | 0.01603 | -0.0544 | -46.4878
-9.5 | -0.713 | 0.01548 | -0.0492 | -46.0594
-9 | -0.6773 | 0.01485 | -0.0445 | -45.6094
-8.5 | -0.6393 | 0.01428 | -0.0403 | -44.7689
-8 | -0.6003 | 0.01369 | -0.0361 | -43.8495
-7.5 | -0.5575 | 0.01331 | -0.0325 | -41.8858
-7 | -0.5172 | 0.01282 | -0.0286 | -40.3432
-6 | -0.4261 | 0.01201 | -0.0226 | -35.4788
-5.5 | -0.3781 | 0.01166 | -0.0201 | -32.4271
-5 | -0.3298 | 0.01133 | -0.0176 | -29.1086
-4.5 | -0.2812 | 0.01105 | -0.0152 | -25.448
-4 | -0.2314 | 0.01074 | -0.0131 | -21.5456
-3.5 | -0.1811 | 0.01049 | -0.0111 | -17.2641
-3 | -0.132 | 0.01023 | -0.0089 | -12.9032
-2.5 | -0.0823 | 0.00992 | -0.0068 | -8.2964
-2 | -0.0352 | 0.00954 | -0.0044 | -3.6897
-1.5 | 0.0008 | 0.00872 | 0.0001 | 0.091743
-1 | 0.0235 | 0.00767 | 0.0075 | 3.0639
0 | 0.1187 | 0.0075 | 0.0132 | 15.8267
0.5 | 0.1726 | 0.0076 | 0.0147 | 22.7105
1 | 0.2255 | 0.00773 | 0.0164 | 29.1721
1.5 | 0.2796 | 0.0079 | 0.0179 | 35.3924
2.5 | 0.3895 | 0.00837 | 0.0205 | 46.5352
3 | 0.4533 | 0.00867 | 0.0198 | 52.2837
3.5 | 0.5075 | 0.00887 | 0.0209 | 57.2153
4 | 0.5746 | 0.00917 | 0.0193 | 62.6609
4.5 | 0.6266 | 0.00948 | 0.0207 | 66.097
5 | 0.7001 | 0.00981 | 0.0177 | 71.366
5.5 | 0.7726 | 0.01021 | 0.0148 | 75.6709
6 | 0.8355 | 0.01065 | 0.0138 | 78.4507
6.5 | 0.9008 | 0.01105 | 0.0124 | 81.5204
7 | 0.9723 | 0.01152 | 0.0096 | 84.401
7.5 | 1.0384 | 0.01206 | 0.0078 | 86.1028
8 | 1.0955 | 0.01266 | 0.0078 | 86.5324
8.5 | 1.1651 | 0.01327 | 0.0051 | 87.7995
9 | 1.2277 | 0.01391 | 0.0038 | 88.2602
9.5 | 1.2882 | 0.01466 | 0.0026 | 87.8718
10 | 1.3479 | 0.01547 | 0.0013 | 87.1299
10.5 | 1.3351 | 0.01627 | 0.0129 | 82.059
11 | 1.3304 | 0.01738 | 0.0223 | 76.5478
11.5 | 1.3336 | 0.01913 | 0.0289 | 69.7125
12 | 1.338 | 0.02167 | 0.0337 | 61.7443
12.5 | 1.3451 | 0.02472 | 0.0368 | 54.4134
13 | 1.3523 | 0.02821 | 0.039 | 47.9369
13.5 | 1.3531 | 0.03251 | 0.0407 | 41.621
14 | 1.3466 | 0.03764 | 0.0418 | 35.7758
14.5 | 1.3369 | 0.04333 | 0.0424 | 30.8539
15 | 1.3296 | 0.04915 | 0.0424 | 27.0519
15.5 | 1.318 | 0.0557 | 0.0419 | 23.6625
16 | 1.3006 | 0.06312 | 0.0408 | 20.6052
16.5 | 1.2881 | 0.07027 | 0.0394 | 18.3307
17 | 1.2736 | 0.07791 | 0.0376 | 16.3471
17.5 | 1.2563 | 0.08607 | 0.0353 | 14.5963
18 | 1.2399 | 0.09437 | 0.0328 | 13.1387
18.5 | 1.2284 | 0.10222 | 0.0301 | 12.0172

## 39. Re 750k Mach 0.50 (1)
BIGFOIL.COM POLAR EXPORT
Horten 17.00% thick 3.00% camber
Horten 17.00% thick 3.00% camber |  |  |  | Cl Max: | 1.413 | at alpha= | 11.5 | deg
JavaFoil+Calcfoil stall+Eppler ext transition |  |  |  | L/D Max: | 69.223 | at alpha= | 5 | deg
Re: | 750000 |  |  | Cd Min: | 0.00797 | at alpha= | 0 | deg
Mach: | 0.5 |  |  | Cl=0 at alpha= | -1.2153 | deg
|  |  |  | @ Cl=0.1, Cd= | 0.0081812
|  |  |  | @ Cl=0.4, Cd= | 0.0090357
|  |  |  | @ Cl=0.6, Cd= | 0.010136
alpha (deg) | Cl | Cd | Cm | Cl/Cd
-20 | -1.047 | 0.22178 | 0.011 | -4.72
-19.5 | -1.02 | 0.21406 | 0.011 | -4.766
-19 | -0.992 | 0.20713 | 0.011 | -4.788
-18.5 | -0.965 | 0.20567 | 0.01 | -4.691
-18 | -0.938 | 0.19999 | 0.01 | -4.69
-17.5 | -0.909 | 0.18809 | 0.01 | -4.835
-17 | -0.882 | 0.18389 | 0.01 | -4.799
-16.5 | -0.854 | 0.17849 | 0.01 | -4.785
-16 | -0.827 | 0.17125 | 0.01 | -4.829
-15.5 | -0.799 | 0.16933 | 0.009 | -4.717
-15 | -0.771 | 0.16295 | 0.009 | -4.733
-14.5 | -0.744 | 0.16113 | 0.009 | -4.616
-14 | -0.716 | 0.15071 | 0.009 | -4.748
-13.5 | -0.688 | 0.14705 | 0.008 | -4.677
-13 | -0.66 | 0.14302 | 0.008 | -4.614
-12.5 | -0.632 | 0.13568 | 0.008 | -4.655
-12 | -0.604 | 0.13235 | 0.008 | -4.565
-11.5 | -0.576 | 0.12542 | 0.007 | -4.592
-11 | -0.548 | 0.12026 | 0.007 | -4.555
-10.5 | -0.52 | 0.10843 | 0.006 | -4.792
-10 | -0.492 | 0.09379 | 0.006 | -5.242
-9.5 | -0.617 | 0.07622 | 0.007 | -8.097
-9 | -0.709 | 0.06302 | 0.008 | -11.259
-8.5 | -0.726 | 0.05266 | 0.009 | -13.793
-8 | -0.817 | 0.0214 | 0.012 | -38.176
-7.5 | -0.801 | 0.01805 | 0.012 | -44.379
-7 | -0.759 | 0.0168 | 0.012 | -45.18
-6.5 | -0.707 | 0.01591 | 0.012 | -44.464
-6 | -0.651 | 0.01514 | 0.011 | -42.968
-5.5 | -0.59 | 0.01455 | 0.011 | -40.528
-5 | -0.526 | 0.01404 | 0.011 | -37.466
-4.5 | -0.46 | 0.01323 | 0.01 | -34.777
-4 | -0.392 | 0.01287 | 0.01 | -30.481
-3.5 | -0.323 | 0.01252 | 0.009 | -25.835
-3 | -0.254 | 0.01222 | 0.009 | -20.763
-2.5 | -0.183 | 0.01101 | 0.009 | -16.631
-2 | -0.112 | 0.01088 | 0.008 | -10.301
-1.5 | -0.041 | 0.01066 | 0.008 | -3.815
-1 | 0.031 | 0.00844 | 0.007 | 3.681
-0.5 | 0.103 | 0.00817 | 0.007 | 12.591
0 | 0.174 | 0.00797 | 0.006 | 21.872
0.5 | 0.246 | 0.00814 | 0.006 | 30.186
1 | 0.317 | 0.00872 | 0.006 | 36.333
1.5 | 0.388 | 0.00895 | 0.005 | 43.297
2 | 0.458 | 0.00945 | 0.005 | 48.468
2.5 | 0.528 | 0.00976 | 0.004 | 54.038
3 | 0.596 | 0.01011 | 0.004 | 58.991
3.5 | 0.664 | 0.01056 | 0.003 | 62.946
4 | 0.731 | 0.01104 | 0.003 | 66.219
4.5 | 0.796 | 0.01165 | 0.002 | 68.298
5 | 0.859 | 0.01241 | 0.002 | 69.223
5.5 | 0.92 | 0.01332 | 0.001 | 69.078
6 | 0.979 | 0.01442 | 0.001 | 67.923
6.5 | 1.037 | 0.0159 | 0 | 65.185
7 | 1.092 | 0.01747 | 0 | 62.521
7.5 | 1.146 | 0.01925 | -0.001 | 59.501
8 | 1.197 | 0.02135 | -0.001 | 56.058
8.5 | 1.246 | 0.02375 | -0.002 | 52.448
9 | 1.291 | 0.0266 | -0.002 | 48.523
9.5 | 1.331 | 0.02995 | -0.003 | 44.448
10 | 1.366 | 0.03398 | -0.003 | 40.212
10.5 | 1.394 | 0.03886 | -0.004 | 35.87
11 | 1.411 | 0.04489 | -0.004 | 31.427
11.5 | 1.413 | 0.05238 | -0.004 | 26.983
12 | 1.395 | 0.06156 | -0.005 | 22.668
12.5 | 1.337 | 0.07277 | -0.005 | 18.378
13 | 1.148 | 0.09047 | -0.006 | 12.69
13.5 | 0.825 | 0.13063 | -0.003 | 6.315
14 | 0.854 | 0.14694 | -0.004 | 5.812
14.5 | 0.883 | 0.15695 | -0.004 | 5.626
15 | 0.912 | 0.1653 | -0.005 | 5.517
15.5 | 0.941 | 0.17396 | -0.005 | 5.41
16 | 0.97 | 0.1813 | -0.006 | 5.352
16.5 | 0.999 | 0.1887 | -0.006 | 5.296

## 40. Re 750k Mach 0.50 (2)
BIGFOIL.COM POLAR EXPORT
Horten 17.00% thick 3.00% camber
Horten 17.00% thick 3.00% camber |  |  |  | Cl Max: | 1.2314 | at alpha= | 9 | deg
XFOIL ncrit=9 |  |  |  | L/D Max: | 72.0204 | at alpha= | 6.5 | deg
Re: | 750000 |  |  | Cd Min: | 0.15416 | at alpha= | -15 | deg
Mach: | 0.5 |  |  | Cl=0 at alpha= | -1.929 | deg
|  |  |  | @ Cl=0.1, Cd= | 0.0083267
|  |  |  | @ Cl=0.4, Cd= | 0.0090591
|  |  |  | @ Cl=0.6, Cd= | 0.010211
alpha (deg) | Cl | Cd | Cm | Cl/Cd
-15 | -0.447 | 0.15416 | -0.01 | -2.8996
-14.5 | -0.4282 | 0.14778 | -0.0129 | -2.8976
-14 | -0.4202 | 0.13893 | -0.0169 | -3.0245
-13.5 | -0.4437 | 0.12375 | -0.0243 | -3.5855
-13 | -0.4231 | 0.1186 | -0.0263 | -3.5675
-12 | -0.5077 | 0.08801 | -0.0427 | -5.7687
-11.5 | -0.5681 | 0.0726 | -0.0508 | -7.8251
-11 | -0.6262 | 0.04223 | -0.0919 | -14.8283
-10 | -0.6665 | 0.02729 | -0.0953 | -24.4229
-9 | -0.6553 | 0.02108 | -0.0809 | -31.0863
-8.5 | -0.6294 | 0.01918 | -0.0739 | -32.8154
-8 | -0.5929 | 0.01758 | -0.0675 | -33.7258
-7.5 | -0.5529 | 0.01638 | -0.0615 | -33.7546
-7 | -0.5095 | 0.01528 | -0.0557 | -33.3442
-6.5 | -0.4612 | 0.01448 | -0.0506 | -31.8508
-6 | -0.4144 | 0.01369 | -0.0454 | -30.2703
-5.5 | -0.3661 | 0.01306 | -0.0404 | -28.0322
-5 | -0.318 | 0.01255 | -0.0354 | -25.3386
-4.5 | -0.2689 | 0.01211 | -0.0306 | -22.2048
-4 | -0.2198 | 0.01177 | -0.0259 | -18.6746
-3.5 | -0.1677 | 0.01147 | -0.0219 | -14.6207
-3 | -0.114 | 0.01114 | -0.0183 | -10.2334
-2.5 | -0.0606 | 0.01089 | -0.0147 | -5.5647
-2 | -0.0073 | 0.01061 | -0.0112 | -0.68803
-1.5 | 0.0441 | 0.01027 | -0.0075 | 4.2941
-0.5 | 0.095 | 0.00834 | 0.0094 | 11.3909
0 | 0.1401 | 0.00822 | 0.0149 | 17.0438
0.5 | 0.1976 | 0.00827 | 0.0179 | 23.8936
1 | 0.2554 | 0.00845 | 0.0209 | 30.2249
1.5 | 0.3149 | 0.00868 | 0.0234 | 36.2788
2 | 0.3767 | 0.00892 | 0.0255 | 42.2309
2.5 | 0.437 | 0.00928 | 0.0278 | 47.0905
3.5 | 0.5656 | 0.00997 | 0.0308 | 56.7302
4 | 0.627 | 0.0104 | 0.0325 | 60.2885
4.5 | 0.6974 | 0.01084 | 0.0327 | 64.3358
5 | 0.7681 | 0.01139 | 0.0327 | 67.4363
5.5 | 0.8465 | 0.01214 | 0.0311 | 69.7282
6 | 0.9105 | 0.01284 | 0.0323 | 70.9112
6.5 | 0.9874 | 0.01371 | 0.0308 | 72.0204
7 | 1.0483 | 0.01476 | 0.0318 | 71.023
7.5 | 1.1178 | 0.01619 | 0.0303 | 69.0426
8 | 1.1772 | 0.01818 | 0.0292 | 64.7525
9 | 1.2314 | 0.02337 | 0.034 | 52.6915
9.5 | 1.2171 | 0.02701 | 0.0406 | 45.0611
10 | 1.2177 | 0.03068 | 0.0452 | 39.6904
10.5 | 1.2114 | 0.03521 | 0.0487 | 34.405
11 | 1.1986 | 0.04057 | 0.0513 | 29.544
11.5 | 1.1941 | 0.04585 | 0.053 | 26.0436
12 | 1.1846 | 0.05188 | 0.0538 | 22.8335
12.5 | 1.1719 | 0.05849 | 0.0539 | 20.0359
13 | 1.1593 | 0.06545 | 0.0534 | 17.7128
13.5 | 1.1488 | 0.07249 | 0.0525 | 15.8477
14 | 1.1362 | 0.07999 | 0.051 | 14.2043

## 41. Re 1M Mach 0.00 (1)
BIGFOIL.COM POLAR EXPORT
Horten 17.00% thick 3.00% camber
Horten 17.00% thick 3.00% camber |  |  |  | Cl Max: | 1.734 | at alpha= | 19 | deg
JavaFoil+Calcfoil stall+Eppler ext transition |  |  |  | L/D Max: | 92.238 | at alpha= | 7.5 | deg
Re: | 1000000 |  |  | Cd Min: | 0.00797 | at alpha= | -1.5 | deg
Mach: | 0 |  |  | Cl=0 at alpha= | -1.2177 | deg
|  |  |  | @ Cl=0.1, Cd= | 0.0082941
|  |  |  | @ Cl=0.4, Cd= | 0.00814
|  |  |  | @ Cl=0.6, Cd= | 0.008549
alpha (deg) | Cl | Cd | Cm | Cl/Cd
-18 | -1.155 | 0.12771 | 0.01 | -9.042
-17.5 | -1.154 | 0.12016 | 0.01 | -9.607
-17 | -1.152 | 0.11294 | 0.01 | -10.203
-16.5 | -1.148 | 0.10576 | 0.01 | -10.856
-16 | -1.142 | 0.09844 | 0.01 | -11.606
-15.5 | -1.135 | 0.09134 | 0.01 | -12.424
-15 | -1.126 | 0.08387 | 0.01 | -13.424
-14.5 | -1.117 | 0.07554 | 0.01 | -14.789
-14 | -1.11 | 0.06598 | 0.011 | -16.827
-13.5 | -1.121 | 0.04905 | 0.012 | -22.86
-13 | -1.166 | 0.0276 | 0.013 | -42.244
-12.5 | -1.162 | 0.02218 | 0.013 | -52.392
-12 | -1.142 | 0.01981 | 0.013 | -57.639
-11.5 | -1.113 | 0.0184 | 0.013 | -60.475
-11 | -1.078 | 0.01733 | 0.012 | -62.22
-10.5 | -1.04 | 0.01653 | 0.012 | -62.903
-10 | -0.998 | 0.01582 | 0.012 | -63.08
-9.5 | -0.953 | 0.01521 | 0.012 | -62.656
-9 | -0.905 | 0.01466 | 0.012 | -61.742
-8.5 | -0.855 | 0.01421 | 0.011 | -60.195
-8 | -0.803 | 0.01373 | 0.011 | -58.504
-7.5 | -0.75 | 0.01337 | 0.011 | -56.123
-7 | -0.695 | 0.01302 | 0.01 | -53.405
-6.5 | -0.639 | 0.01268 | 0.01 | -50.363
-6 | -0.581 | 0.0113 | 0.01 | -51.437
-5.5 | -0.523 | 0.01152 | 0.01 | -45.426
-5 | -0.464 | 0.01129 | 0.009 | -41.079
-4.5 | -0.404 | 0.01162 | 0.009 | -34.763
-4 | -0.344 | 0.01138 | 0.009 | -30.175
-3.5 | -0.283 | 0.01073 | 0.008 | -26.338
-3 | -0.221 | 0.01102 | 0.008 | -20.069
-2.5 | -0.159 | 0.01077 | 0.007 | -14.806
-2 | -0.097 | 0.0105 | 0.007 | -9.283
-1.5 | -0.035 | 0.00797 | 0.007 | -4.433
-1 | 0.027 | 0.00829 | 0.006 | 3.254
-0.5 | 0.089 | 0.00835 | 0.006 | 10.697
0 | 0.152 | 0.00803 | 0.006 | 18.878
0.5 | 0.214 | 0.0081 | 0.005 | 26.375
1 | 0.276 | 0.00822 | 0.005 | 33.569
1.5 | 0.338 | 0.00839 | 0.004 | 40.244
2 | 0.4 | 0.00814 | 0.004 | 49.092
2.5 | 0.461 | 0.00833 | 0.004 | 55.38
3 | 0.523 | 0.00837 | 0.003 | 62.413
3.5 | 0.584 | 0.00857 | 0.003 | 68.094
4 | 0.645 | 0.00849 | 0.002 | 75.951
4.5 | 0.705 | 0.00839 | 0.002 | 84.018
5 | 0.765 | 0.00938 | 0.001 | 81.603
5.5 | 0.825 | 0.00969 | 0.001 | 85.074
6 | 0.883 | 0.01004 | 0.001 | 87.986
6.5 | 0.941 | 0.01042 | 0 | 90.322
7 | 0.998 | 0.01088 | 0 | 91.73
7.5 | 1.053 | 0.01142 | -0.001 | 92.238
8 | 1.106 | 0.01202 | -0.001 | 92.057
8.5 | 1.158 | 0.01277 | -0.002 | 90.658
9 | 1.207 | 0.01367 | -0.002 | 88.304
9.5 | 1.255 | 0.01478 | -0.003 | 84.901
10 | 1.3 | 0.01623 | -0.003 | 80.108
10.5 | 1.343 | 0.01811 | -0.003 | 74.149
11 | 1.384 | 0.01991 | -0.004 | 69.54
11.5 | 1.424 | 0.02199 | -0.004 | 64.749
12 | 1.461 | 0.02432 | -0.005 | 60.064
12.5 | 1.496 | 0.02711 | -0.005 | 55.179
13 | 1.529 | 0.03021 | -0.005 | 50.616
13.5 | 1.56 | 0.03369 | -0.006 | 46.299
14 | 1.588 | 0.03731 | -0.006 | 42.56
14.5 | 1.614 | 0.0412 | -0.007 | 39.18
15 | 1.639 | 0.04521 | -0.007 | 36.244
15.5 | 1.661 | 0.04926 | -0.007 | 33.711
16 | 1.679 | 0.0535 | -0.008 | 31.391
16.5 | 1.696 | 0.0579 | -0.008 | 29.285
17 | 1.709 | 0.06245 | -0.009 | 27.369
17.5 | 1.72 | 0.06724 | -0.009 | 25.584
18 | 1.728 | 0.07223 | -0.009 | 23.93
18.5 | 1.733 | 0.07745 | -0.01 | 22.38
19 | 1.734 | 0.08303 | -0.01 | 20.887
19.5 | 1.732 | 0.08876 | -0.01 | 19.516
20 | 1.728 | 0.0948 | -0.011 | 18.224

## 42. Re 1M Mach 0.00 (2)
BIGFOIL.COM POLAR EXPORT
Horten 17.00% thick 3.00% camber
Horten 17.00% thick 3.00% camber |  |  |  | Cl Max: | 1.4364 | at alpha= | 15 | deg
XFOIL ncrit=9 |  |  |  | L/D Max: | 100.502 | at alpha= | 9.5 | deg
Re: | 1000000 |  |  | Cd Min: | 0.10043 | at alpha= | 20 | deg
Mach: | 0 |  |  | Cl=0 at alpha= | -1.5203 | deg
|  |  |  | @ Cl=0.1, Cd= | 0.0067501
|  |  |  | @ Cl=0.4, Cd= | 0.0073204
|  |  |  | @ Cl=0.6, Cd= | 0.0080718
alpha (deg) | Cl | Cd | Cm | Cl/Cd
-20 | -1.1715 | 0.08371 | -0.0418 | -13.9947
-19.5 | -1.2185 | 0.06897 | -0.0503 | -17.6671
-19 | -1.2553 | 0.05664 | -0.0571 | -22.1628
-18.5 | -1.2801 | 0.04733 | -0.061 | -27.0463
-18 | -1.2911 | 0.04078 | -0.0623 | -31.6601
-17.5 | -1.2865 | 0.03646 | -0.062 | -35.2852
-17 | -1.2768 | 0.03299 | -0.0607 | -38.7026
-16.5 | -1.2625 | 0.03015 | -0.0588 | -41.874
-16 | -1.2405 | 0.02806 | -0.0567 | -44.2088
-15.5 | -1.229 | 0.02545 | -0.0534 | -48.2908
-15 | -1.2082 | 0.0236 | -0.0501 | -51.1949
-14.5 | -1.182 | 0.02216 | -0.0469 | -53.3394
-14 | -1.1527 | 0.02097 | -0.0437 | -54.969
-13.5 | -1.1261 | 0.01971 | -0.0398 | -57.1334
-13 | -1.1002 | 0.01852 | -0.0356 | -59.406
-12.5 | -1.0688 | 0.01769 | -0.0317 | -60.4183
-12 | -1.0363 | 0.01704 | -0.0277 | -60.8157
-11.5 | -1.0152 | 0.01612 | -0.0216 | -62.9777
-11 | -0.9364 | 0.01516 | -0.0268 | -61.7678
-10.5 | -0.7987 | 0.01394 | -0.0444 | -57.2956
-10 | -0.7658 | 0.01373 | -0.0397 | -55.7757
-9.5 | -0.7331 | 0.0132 | -0.0352 | -55.5379
-9 | -0.6935 | 0.01291 | -0.0318 | -53.718
-8.5 | -0.6564 | 0.01245 | -0.0281 | -52.7229
-8 | -0.6148 | 0.01212 | -0.025 | -50.7261
-7.5 | -0.5701 | 0.01178 | -0.0226 | -48.3956
-7 | -0.5251 | 0.01141 | -0.0203 | -46.021
-6.5 | -0.4786 | 0.01109 | -0.0182 | -43.156
-6 | -0.4311 | 0.01081 | -0.0162 | -39.8797
-5.5 | -0.3832 | 0.01057 | -0.0144 | -36.2535
-5 | -0.3343 | 0.01028 | -0.0127 | -32.5195
-4.5 | -0.2854 | 0.01002 | -0.011 | -28.483
-4 | -0.2365 | 0.00979 | -0.0093 | -24.1573
-3.5 | -0.1866 | 0.00957 | -0.0078 | -19.4984
-3 | -0.1371 | 0.00932 | -0.0063 | -14.7103
-2.5 | -0.0884 | 0.0091 | -0.0046 | -9.7143
-2 | -0.0402 | 0.00876 | -0.0028 | -4.589
-1.5 | 0.0017 | 0.00819 | 0.0001 | 0.20757
-1 | 0.029 | 0.00714 | 0.0059 | 4.0616
-0.5 | 0.0682 | 0.00677 | 0.0098 | 10.0739
0 | 0.1162 | 0.00674 | 0.0119 | 17.2404
0.5 | 0.1682 | 0.00674 | 0.0133 | 24.9555
1 | 0.2196 | 0.00685 | 0.0146 | 32.0584
1.5 | 0.2726 | 0.00693 | 0.0157 | 39.3362
2 | 0.3253 | 0.00707 | 0.0168 | 46.0113
2.5 | 0.3779 | 0.00724 | 0.0179 | 52.1961
3 | 0.4301 | 0.00743 | 0.0191 | 57.8869
3.5 | 0.4869 | 0.00767 | 0.019 | 63.4811
4 | 0.5398 | 0.0078 | 0.0198 | 69.2051
4.5 | 0.5996 | 0.00807 | 0.0191 | 74.2999
5 | 0.6517 | 0.0083 | 0.0199 | 78.5181
5.5 | 0.7177 | 0.0086 | 0.0177 | 83.4535
6 | 0.7798 | 0.00897 | 0.0162 | 86.9342
6.5 | 0.8376 | 0.00928 | 0.0156 | 90.2586
7 | 0.9079 | 0.00967 | 0.0123 | 93.8883
7.5 | 0.9746 | 0.01013 | 0.0096 | 96.2093
8 | 1.0362 | 0.01062 | 0.0079 | 97.5706
8.5 | 1.0919 | 0.01103 | 0.0075 | 98.9937
9 | 1.1575 | 0.01155 | 0.0047 | 100.2165
9.5 | 1.2201 | 0.01214 | 0.0025 | 100.5025
10 | 1.2763 | 0.01281 | 0.0014 | 99.6331
10.5 | 1.3349 | 0.01352 | -0.0004 | 98.7352
11 | 1.3933 | 0.0143 | -0.0023 | 97.4336
11.5 | 1.4055 | 0.01495 | 0.0046 | 94.0134
12 | 1.3993 | 0.01569 | 0.0147 | 89.1842
12.5 | 1.402 | 0.017 | 0.022 | 82.4706
13.5 | 1.4201 | 0.02107 | 0.0306 | 67.3991
14 | 1.4304 | 0.02386 | 0.033 | 59.9497
14.5 | 1.4362 | 0.02738 | 0.0347 | 52.4543
15 | 1.4364 | 0.03165 | 0.0359 | 45.3839
15.5 | 1.433 | 0.03646 | 0.0367 | 39.3033
16 | 1.4282 | 0.04161 | 0.037 | 34.3235
16.5 | 1.419 | 0.04752 | 0.0368 | 29.8611
17 | 1.4034 | 0.05438 | 0.0361 | 25.8073
17.5 | 1.3929 | 0.06099 | 0.035 | 22.8382
18 | 1.3789 | 0.0682 | 0.0335 | 20.2185
18.5 | 1.36 | 0.07626 | 0.0315 | 17.8337
19 | 1.3465 | 0.08383 | 0.0295 | 16.0623
19.5 | 1.3274 | 0.09236 | 0.0268 | 14.372
20 | 1.313 | 0.10043 | 0.0241 | 13.0738

## 43. Re 1M Mach 0.10 (1)
BIGFOIL.COM POLAR EXPORT
Horten 17.00% thick 3.00% camber
Horten 17.00% thick 3.00% camber |  |  |  | Cl Max: | 1.719 | at alpha= | 18.5 | deg
JavaFoil+Calcfoil stall+Eppler ext transition |  |  |  | L/D Max: | 91.681 | at alpha= | 7.5 | deg
Re: | 1000000 |  |  | Cd Min: | 0.00797 | at alpha= | -1.5 | deg
Mach: | 0.1 |  |  | Cl=0 at alpha= | -1.2143 | deg
|  |  |  | @ Cl=0.1, Cd= | 0.0083619
|  |  |  | @ Cl=0.4, Cd= | 0.0081686
|  |  |  | @ Cl=0.6, Cd= | 0.008349
alpha (deg) | Cl | Cd | Cm | Cl/Cd
-17.5 | -1.132 | 0.12308 | 0.01 | -9.2
-17 | -1.133 | 0.11584 | 0.01 | -9.776
-16.5 | -1.131 | 0.10854 | 0.01 | -10.417
-16 | -1.127 | 0.1013 | 0.01 | -11.124
-15.5 | -1.121 | 0.09406 | 0.01 | -11.919
-15 | -1.114 | 0.08645 | 0.01 | -12.885
-14.5 | -1.105 | 0.07894 | 0.01 | -13.998
-14 | -1.097 | 0.07033 | 0.011 | -15.597
-13.5 | -1.095 | 0.05833 | 0.011 | -18.767
-13 | -1.141 | 0.03285 | 0.012 | -34.724
-12.5 | -1.153 | 0.02366 | 0.013 | -48.717
-12 | -1.138 | 0.02047 | 0.013 | -55.586
-11.5 | -1.111 | 0.0188 | 0.013 | -59.11
-11 | -1.078 | 0.01764 | 0.013 | -61.132
-10.5 | -1.041 | 0.01675 | 0.012 | -62.156
-10 | -1 | 0.01598 | 0.012 | -62.577
-9.5 | -0.955 | 0.01534 | 0.012 | -62.244
-9 | -0.908 | 0.01481 | 0.012 | -61.281
-8.5 | -0.858 | 0.0143 | 0.011 | -59.978
-8 | -0.806 | 0.01386 | 0.011 | -58.198
-7.5 | -0.753 | 0.01344 | 0.011 | -56.039
-7 | -0.698 | 0.0131 | 0.01 | -53.29
-6.5 | -0.642 | 0.01273 | 0.01 | -50.391
-6 | -0.584 | 0.01135 | 0.01 | -51.445
-5.5 | -0.526 | 0.0116 | 0.01 | -45.313
-5 | -0.466 | 0.01137 | 0.009 | -40.982
-4.5 | -0.406 | 0.01167 | 0.009 | -34.789
-4 | -0.345 | 0.01147 | 0.009 | -30.1
-3.5 | -0.284 | 0.01081 | 0.008 | -26.274
-3 | -0.222 | 0.01111 | 0.008 | -20.004
-2.5 | -0.16 | 0.01086 | 0.008 | -14.759
-2 | -0.098 | 0.0106 | 0.007 | -9.245
-1.5 | -0.036 | 0.00797 | 0.007 | -4.458
-1 | 0.027 | 0.00803 | 0.006 | 3.38
-0.5 | 0.09 | 0.00842 | 0.006 | 10.667
0 | 0.152 | 0.00806 | 0.006 | 18.905
0.5 | 0.215 | 0.00813 | 0.005 | 26.407
1 | 0.277 | 0.00825 | 0.005 | 33.602
1.5 | 0.339 | 0.00843 | 0.004 | 40.271
2 | 0.402 | 0.00816 | 0.004 | 49.218
2.5 | 0.463 | 0.00835 | 0.004 | 55.501
3 | 0.525 | 0.0084 | 0.003 | 62.503
3.5 | 0.587 | 0.0083 | 0.003 | 70.668
4 | 0.648 | 0.00853 | 0.002 | 75.945
4.5 | 0.709 | 0.00844 | 0.002 | 83.993
5 | 0.769 | 0.00943 | 0.001 | 81.512
5.5 | 0.828 | 0.00975 | 0.001 | 84.94
6 | 0.887 | 0.01011 | 0.001 | 87.779
6.5 | 0.945 | 0.01052 | 0 | 89.821
7 | 1.002 | 0.011 | 0 | 91.111
7.5 | 1.057 | 0.01153 | -0.001 | 91.681
8 | 1.11 | 0.01216 | -0.001 | 91.307
8.5 | 1.162 | 0.01295 | -0.002 | 89.718
9 | 1.211 | 0.01389 | -0.002 | 87.201
9.5 | 1.258 | 0.01504 | -0.003 | 83.653
10 | 1.303 | 0.01644 | -0.003 | 79.274
10.5 | 1.346 | 0.01819 | -0.003 | 74.006
11 | 1.388 | 0.02037 | -0.004 | 68.104
11.5 | 1.427 | 0.02252 | -0.004 | 63.338
12 | 1.464 | 0.02495 | -0.005 | 58.657
12.5 | 1.498 | 0.0278 | -0.005 | 53.893
13 | 1.531 | 0.03103 | -0.005 | 49.338
13.5 | 1.561 | 0.03457 | -0.006 | 45.156
14 | 1.589 | 0.03834 | -0.006 | 41.431
14.5 | 1.614 | 0.04238 | -0.007 | 38.078
15 | 1.637 | 0.04644 | -0.007 | 35.257
15.5 | 1.658 | 0.05062 | -0.007 | 32.758
16 | 1.676 | 0.05486 | -0.008 | 30.546
16.5 | 1.69 | 0.05941 | -0.008 | 28.453
17 | 1.702 | 0.06411 | -0.009 | 26.549
17.5 | 1.711 | 0.0691 | -0.009 | 24.762
18 | 1.717 | 0.07429 | -0.009 | 23.111
18.5 | 1.719 | 0.07977 | -0.01 | 21.554
19 | 1.718 | 0.08549 | -0.01 | 20.09
19.5 | 1.713 | 0.09151 | -0.01 | 18.716
20 | 1.705 | 0.0978 | -0.011 | 17.432

## 44. Re 1M Mach 0.10 (2)
BIGFOIL.COM POLAR EXPORT
Horten 17.00% thick 3.00% camber
Horten 17.00% thick 3.00% camber |  |  |  | Cl Max: | 1.4298 | at alpha= | 14.5 | deg
XFOIL ncrit=9 |  |  |  | L/D Max: | 99.8373 | at alpha= | 9.5 | deg
Re: | 1000000 |  |  | Cd Min: | 0.09726 | at alpha= | -20 | deg
Mach: | 0.1 |  |  | Cl=0 at alpha= | -1.5397 | deg
|  |  |  | @ Cl=0.1, Cd= | 0.0067877
|  |  |  | @ Cl=0.4, Cd= | 0.0073504
|  |  |  | @ Cl=0.6, Cd= | 0.0080876
alpha (deg) | Cl | Cd | Cm | Cl/Cd
-20 | -1.0998 | 0.09726 | -0.0348 | -11.3078
-19.5 | -1.158 | 0.08071 | -0.0443 | -14.3477
-19 | -1.2023 | 0.06638 | -0.0527 | -18.1124
-18.5 | -1.2406 | 0.05407 | -0.0594 | -22.9443
-18 | -1.2651 | 0.04509 | -0.0629 | -28.0572
-17.5 | -1.2685 | 0.03948 | -0.0636 | -32.1302
-17 | -1.2635 | 0.03526 | -0.063 | -35.8338
-16.5 | -1.253 | 0.0319 | -0.0614 | -39.279
-16 | -1.2348 | 0.02937 | -0.0594 | -42.0429
-15.5 | -1.2168 | 0.02701 | -0.0567 | -45.05
-15 | -1.2042 | 0.02453 | -0.0531 | -49.0909
-14.5 | -1.1804 | 0.02287 | -0.0497 | -51.6135
-14 | -1.1525 | 0.02153 | -0.0463 | -53.53
-13.5 | -1.1226 | 0.02038 | -0.0428 | -55.0834
-13 | -1.1001 | 0.01895 | -0.0381 | -58.0528
-12.5 | -1.0696 | 0.01802 | -0.0341 | -59.3563
-12 | -1.0377 | 0.01728 | -0.0299 | -60.0521
-11.5 | -1.0138 | 0.01638 | -0.0242 | -61.8926
-11 | -0.9376 | 0.01534 | -0.0288 | -61.1213
-10.5 | -0.8 | 0.01411 | -0.0461 | -56.6974
-10 | -0.7674 | 0.01387 | -0.0412 | -55.328
-9.5 | -0.7342 | 0.01334 | -0.0367 | -55.0375
-9 | -0.6948 | 0.01299 | -0.0332 | -53.4873
-8.5 | -0.657 | 0.01253 | -0.0294 | -52.4342
-8 | -0.6152 | 0.01225 | -0.0263 | -50.2204
-7.5 | -0.5718 | 0.01184 | -0.0235 | -48.2939
-7 | -0.5264 | 0.01147 | -0.0211 | -45.8936
-6.5 | -0.4796 | 0.01116 | -0.0189 | -42.9749
-6 | -0.4318 | 0.01088 | -0.0169 | -39.6875
-5.5 | -0.3837 | 0.01062 | -0.015 | -36.1299
-5 | -0.3348 | 0.01034 | -0.0132 | -32.3791
-4.5 | -0.2856 | 0.01007 | -0.0115 | -28.3615
-4 | -0.2366 | 0.00983 | -0.0097 | -24.0692
-3.5 | -0.1868 | 0.0096 | -0.0081 | -19.4583
-3 | -0.1368 | 0.00936 | -0.0066 | -14.6154
-2.5 | -0.0877 | 0.00913 | -0.0048 | -9.6057
-2 | -0.0394 | 0.00881 | -0.003 | -4.4722
-1.5 | 0.0034 | 0.00826 | -0.0002 | 0.41162
-1 | 0.0306 | 0.00721 | 0.0057 | 4.2441
-0.5 | 0.0693 | 0.0068 | 0.0098 | 10.1912
0.5 | 0.1693 | 0.00676 | 0.0134 | 25.0444
1 | 0.2211 | 0.00686 | 0.0147 | 32.2303
1.5 | 0.2739 | 0.00696 | 0.0159 | 39.3534
2 | 0.327 | 0.00709 | 0.017 | 46.1213
2.5 | 0.3794 | 0.00728 | 0.0182 | 52.1154
3 | 0.4321 | 0.00746 | 0.0194 | 57.9223
3.5 | 0.4899 | 0.00769 | 0.0193 | 63.7061
4 | 0.5423 | 0.00784 | 0.0203 | 69.1709
4.5 | 0.6029 | 0.0081 | 0.0194 | 74.4321
5 | 0.6546 | 0.00836 | 0.0205 | 78.3014
5.5 | 0.7214 | 0.00865 | 0.0182 | 83.3988
6 | 0.7844 | 0.00901 | 0.0167 | 87.0588
6.5 | 0.8419 | 0.00937 | 0.0162 | 89.8506
7 | 0.9129 | 0.00975 | 0.0129 | 93.6308
7.5 | 0.9802 | 0.0102 | 0.0102 | 96.098
8 | 1.042 | 0.01071 | 0.0086 | 97.2923
8.5 | 1.0981 | 0.01117 | 0.0081 | 98.308
9 | 1.1643 | 0.01169 | 0.0054 | 99.5979
9.5 | 1.227 | 0.01229 | 0.0033 | 99.8373
10 | 1.2824 | 0.01298 | 0.0026 | 98.7982
10.5 | 1.3428 | 0.01371 | 0.0005 | 97.9431
11 | 1.4001 | 0.01451 | -0.0011 | 96.4921
12 | 1.3948 | 0.01609 | 0.0178 | 86.6874
12.5 | 1.3998 | 0.01754 | 0.0244 | 79.8062
13 | 1.4066 | 0.01962 | 0.0291 | 71.6922
13.5 | 1.4154 | 0.02223 | 0.0323 | 63.6707
14 | 1.425 | 0.02528 | 0.0344 | 56.3687
14.5 | 1.4298 | 0.02903 | 0.036 | 49.2525
15 | 1.4287 | 0.03354 | 0.0371 | 42.5969
15.5 | 1.4204 | 0.03889 | 0.0377 | 36.5235
16 | 1.4145 | 0.04432 | 0.0378 | 31.9156
16.5 | 1.4053 | 0.05035 | 0.0375 | 27.9106
17 | 1.3892 | 0.05743 | 0.0366 | 24.1894
17.5 | 1.3751 | 0.06457 | 0.0353 | 21.2963
18 | 1.3618 | 0.07182 | 0.0337 | 18.9613
18.5 | 1.3402 | 0.08032 | 0.0315 | 16.6858
19 | 1.3271 | 0.08797 | 0.0292 | 15.0858
19.5 | 1.3103 | 0.09629 | 0.0265 | 13.6079

## 45. Re 1M Mach 0.25 (1)
BIGFOIL.COM POLAR EXPORT
Horten 17.00% thick 3.00% camber
Horten 17.00% thick 3.00% camber |  |  |  | Cl Max: | 1.642 | at alpha= | 16.5 | deg
JavaFoil+Calcfoil stall+Eppler ext transition |  |  |  | L/D Max: | 88.137 | at alpha= | 7 | deg
Re: | 1000000 |  |  | Cd Min: | 0.00787 | at alpha= | -0.5 | deg
Mach: | 0.25 |  |  | Cl=0 at alpha= | -1.2188 | deg
|  |  |  | @ Cl=0.1, Cd= | 0.0079162
|  |  |  | @ Cl=0.4, Cd= | 0.00805
|  |  |  | @ Cl=0.6, Cd= | 0.0083311
alpha (deg) | Cl | Cd | Cm | Cl/Cd
-16.5 | -0.991 | 0.12475 | 0.009 | -7.945
-16 | -1.006 | 0.11685 | 0.009 | -8.608
-15.5 | -1.017 | 0.10896 | 0.009 | -9.332
-15 | -1.024 | 0.10124 | 0.01 | -10.112
-14.5 | -1.027 | 0.09366 | 0.01 | -10.966
-14 | -1.027 | 0.08628 | 0.01 | -11.898
-13.5 | -1.022 | 0.07885 | 0.01 | -12.959
-13 | -1.015 | 0.07078 | 0.01 | -14.342
-12.5 | -1.01 | 0.06124 | 0.01 | -16.491
-12 | -1.042 | 0.03898 | 0.012 | -26.744
-11.5 | -1.082 | 0.02319 | 0.013 | -46.65
-11 | -1.067 | 0.01996 | 0.013 | -53.479
-10.5 | -1.04 | 0.0183 | 0.013 | -56.822
-10 | -1.005 | 0.01715 | 0.012 | -58.604
-9.5 | -0.964 | 0.01628 | 0.012 | -59.229
-9 | -0.92 | 0.01559 | 0.012 | -58.997
-8.5 | -0.872 | 0.01497 | 0.012 | -58.223
-8 | -0.821 | 0.01441 | 0.011 | -56.989
-7.5 | -0.768 | 0.01395 | 0.011 | -55.066
-7 | -0.713 | 0.01352 | 0.011 | -52.725
-6.5 | -0.656 | 0.01314 | 0.01 | -49.927
-6 | -0.598 | 0.0128 | 0.01 | -46.708
-5.5 | -0.538 | 0.01141 | 0.01 | -47.191
-5 | -0.478 | 0.01163 | 0.009 | -41.081
-4.5 | -0.416 | 0.01142 | 0.009 | -36.455
-4 | -0.354 | 0.01078 | 0.009 | -32.865
-3.5 | -0.291 | 0.01105 | 0.008 | -26.382
-3 | -0.228 | 0.0108 | 0.008 | -21.129
-2.5 | -0.165 | 0.0111 | 0.008 | -14.821
-2 | -0.101 | 0.01088 | 0.007 | -9.246
-1.5 | -0.036 | 0.00815 | 0.007 | -4.478
-1 | 0.028 | 0.0082 | 0.007 | 3.397
-0.5 | 0.092 | 0.00787 | 0.006 | 11.718
0 | 0.156 | 0.00824 | 0.006 | 18.997
0.5 | 0.221 | 0.00833 | 0.005 | 26.495
1 | 0.285 | 0.00806 | 0.005 | 35.31
1.5 | 0.349 | 0.00822 | 0.005 | 42.399
2 | 0.412 | 0.00801 | 0.004 | 51.456
2.5 | 0.476 | 0.00819 | 0.004 | 58.087
3 | 0.539 | 0.00806 | 0.003 | 66.89
3.5 | 0.602 | 0.00834 | 0.003 | 72.216
4 | 0.664 | 0.00916 | 0.002 | 72.551
4.5 | 0.727 | 0.00946 | 0.002 | 76.778
5 | 0.788 | 0.00978 | 0.002 | 80.546
5.5 | 0.849 | 0.01014 | 0.001 | 83.702
6 | 0.908 | 0.01055 | 0.001 | 86.074
6.5 | 0.966 | 0.01103 | 0 | 87.657
7 | 1.023 | 0.01161 | 0 | 88.137
7.5 | 1.078 | 0.01227 | -0.001 | 87.865
8 | 1.131 | 0.01308 | -0.001 | 86.474
8.5 | 1.182 | 0.01409 | -0.002 | 83.864
9 | 1.23 | 0.01528 | -0.002 | 80.537
9.5 | 1.277 | 0.01673 | -0.003 | 76.342
10 | 1.321 | 0.01844 | -0.003 | 71.674
10.5 | 1.364 | 0.02041 | -0.003 | 66.837
11 | 1.404 | 0.02271 | -0.004 | 61.811
11.5 | 1.441 | 0.02533 | -0.004 | 56.897
12 | 1.476 | 0.02836 | -0.005 | 52.056
12.5 | 1.508 | 0.032 | -0.005 | 47.136
13 | 1.537 | 0.03583 | -0.006 | 42.899
13.5 | 1.564 | 0.03994 | -0.006 | 39.149
14 | 1.586 | 0.0444 | -0.006 | 35.719
14.5 | 1.605 | 0.04899 | -0.007 | 32.765
15 | 1.621 | 0.05368 | -0.007 | 30.197
15.5 | 1.633 | 0.0586 | -0.007 | 27.868
16 | 1.64 | 0.06372 | -0.008 | 25.734
16.5 | 1.642 | 0.06925 | -0.008 | 23.709
17 | 1.64 | 0.07501 | -0.009 | 21.857
17.5 | 1.632 | 0.08122 | -0.009 | 20.096
18 | 1.621 | 0.08786 | -0.009 | 18.445
18.5 | 1.603 | 0.09487 | -0.01 | 16.896
19 | 1.578 | 0.10252 | -0.01 | 15.394
19.5 | 1.548 | 0.11073 | -0.01 | 13.984
20 | 1.514 | 0.11927 | -0.011 | 12.692

## 46. Re 1M Mach 0.25 (2)
BIGFOIL.COM POLAR EXPORT
Horten 17.00% thick 3.00% camber
Horten 17.00% thick 3.00% camber |  |  |  | Cl Max: | 1.3905 | at alpha= | 13.5 | deg
XFOIL ncrit=9 |  |  |  | L/D Max: | 95.9472 | at alpha= | 9 | deg
Re: | 1000000 |  |  | Cd Min: | 0.20642 | at alpha= | -20 | deg
Mach: | 0.25 |  |  | Cl=0 at alpha= | -1.6234 | deg
|  |  |  | @ Cl=0.1, Cd= | 0.0069219
|  |  |  | @ Cl=0.4, Cd= | 0.0074719
|  |  |  | @ Cl=0.6, Cd= | 0.0082454
alpha (deg) | Cl | Cd | Cm | Cl/Cd
-20 | -0.6164 | 0.20642 | 0.0246 | -2.9861
-19 | -0.8781 | 0.12762 | -0.0194 | -6.8806
-18.5 | -0.9271 | 0.11165 | -0.0289 | -8.3036
-18 | -0.9893 | 0.09454 | -0.0391 | -10.4644
-17.5 | -1.0525 | 0.07761 | -0.0493 | -13.5614
-17 | -1.1073 | 0.0616 | -0.0594 | -17.9756
-16.5 | -1.1384 | 0.05011 | -0.0662 | -22.718
-16 | -1.1489 | 0.04268 | -0.0688 | -26.9189
-15.5 | -1.1543 | 0.03687 | -0.0691 | -31.3073
-15 | -1.1491 | 0.03264 | -0.0676 | -35.2053
-14.5 | -1.1405 | 0.02913 | -0.0649 | -39.1521
-14 | -1.1324 | 0.02601 | -0.061 | -43.5371
-13.5 | -1.1125 | 0.02385 | -0.057 | -46.6457
-13 | -1.0876 | 0.02212 | -0.0528 | -49.1682
-12.5 | -1.0602 | 0.02065 | -0.0483 | -51.3414
-12 | -1.0372 | 0.01914 | -0.043 | -54.1902
-11.5 | -1.0079 | 0.01808 | -0.0379 | -55.7467
-11 | -0.9361 | 0.01659 | -0.0409 | -56.4256
-10.5 | -0.8026 | 0.0154 | -0.0558 | -52.1169
-10 | -0.7744 | 0.01474 | -0.0498 | -52.5373
-9.5 | -0.7373 | 0.01423 | -0.0453 | -51.8131
-9 | -0.7002 | 0.01362 | -0.0409 | -51.4097
-8.5 | -0.6582 | 0.01317 | -0.0371 | -49.9772
-8 | -0.6183 | 0.01263 | -0.0331 | -48.9549
-7.5 | -0.5759 | 0.01224 | -0.0294 | -47.0507
-7 | -0.5317 | 0.0119 | -0.026 | -44.6807
-6.5 | -0.4852 | 0.01151 | -0.0232 | -42.1546
-6 | -0.437 | 0.01114 | -0.0206 | -39.228
-5.5 | -0.3879 | 0.01083 | -0.0183 | -35.8172
-5 | -0.3384 | 0.01055 | -0.016 | -32.0758
-4.5 | -0.2883 | 0.01028 | -0.0139 | -28.0447
-4 | -0.2372 | 0.01002 | -0.012 | -23.6727
-3.5 | -0.1861 | 0.00981 | -0.0101 | -18.9704
-3 | -0.1356 | 0.00957 | -0.0081 | -14.1693
-2.5 | -0.0845 | 0.00931 | -0.0063 | -9.0763
-2 | -0.0348 | 0.00907 | -0.0043 | -3.8368
-1.5 | 0.0114 | 0.0086 | -0.0016 | 1.3256
-1 | 0.0415 | 0.00758 | 0.004 | 5.4749
-0.5 | 0.0746 | 0.00698 | 0.0096 | 10.6877
0 | 0.1227 | 0.00687 | 0.0122 | 17.8603
0.5 | 0.1747 | 0.00693 | 0.0141 | 25.2092
1 | 0.229 | 0.00697 | 0.0154 | 32.8551
1.5 | 0.2818 | 0.00712 | 0.0171 | 39.5787
2 | 0.3362 | 0.00725 | 0.0184 | 46.3724
2.5 | 0.3904 | 0.00743 | 0.0198 | 52.5437
3 | 0.4454 | 0.00767 | 0.0209 | 58.0704
3.5 | 0.5048 | 0.00784 | 0.021 | 64.3878
4 | 0.5563 | 0.00808 | 0.0227 | 68.849
4.5 | 0.6197 | 0.00832 | 0.0218 | 74.4832
5 | 0.6719 | 0.00858 | 0.0233 | 78.31
5.5 | 0.7404 | 0.00898 | 0.0212 | 82.4499
6 | 0.8072 | 0.00933 | 0.0196 | 86.5166
6.5 | 0.8671 | 0.00971 | 0.0193 | 89.2997
7 | 0.9399 | 0.01022 | 0.0162 | 91.9667
7.5 | 1.009 | 0.01074 | 0.0138 | 93.9479
8 | 1.0717 | 0.01124 | 0.0129 | 95.347
8.5 | 1.1336 | 0.01183 | 0.0119 | 95.8242
9 | 1.2003 | 0.01251 | 0.0098 | 95.9472
9.5 | 1.2602 | 0.01328 | 0.0088 | 94.8946
10 | 1.3166 | 0.01408 | 0.0084 | 93.5085
10.5 | 1.3752 | 0.01501 | 0.0071 | 91.6189
11 | 1.374 | 0.01593 | 0.0163 | 86.2524
11.5 | 1.3709 | 0.01731 | 0.025 | 79.197
12 | 1.3742 | 0.01941 | 0.0309 | 70.7986
12.5 | 1.379 | 0.02226 | 0.035 | 61.9497
13 | 1.3876 | 0.02547 | 0.0376 | 54.4798
13.5 | 1.3905 | 0.02948 | 0.0395 | 47.1676
14 | 1.3867 | 0.03431 | 0.0409 | 40.4168
14.5 | 1.376 | 0.03996 | 0.0417 | 34.4344
15 | 1.367 | 0.04577 | 0.042 | 29.8667
15.5 | 1.3562 | 0.05209 | 0.0417 | 26.0357
16 | 1.3402 | 0.05922 | 0.0409 | 22.6309
16.5 | 1.3218 | 0.06691 | 0.0395 | 19.7549
17 | 1.3082 | 0.0743 | 0.0379 | 17.607
17.5 | 1.2902 | 0.08244 | 0.0358 | 15.6502
18 | 1.2707 | 0.09102 | 0.0332 | 13.9607
18.5 | 1.2571 | 0.09905 | 0.0306 | 12.6916

## 47. Re 1M Mach 0.50 (1)
BIGFOIL.COM POLAR EXPORT
Horten 17.00% thick 3.00% camber
Horten 17.00% thick 3.00% camber |  |  |  | Cl Max: | 1.418 | at alpha= | 11.5 | deg
JavaFoil+Calcfoil stall+Eppler ext transition |  |  |  | L/D Max: | 74.985 | at alpha= | 5.5 | deg
Re: | 1000000 |  |  | Cd Min: | 0.00776 | at alpha= | 0.5 | deg
Mach: | 0.5 |  |  | Cl=0 at alpha= | -1.2153 | deg
|  |  |  | @ Cl=0.1, Cd= | 0.0079071
|  |  |  | @ Cl=0.4, Cd= | 0.0079746
|  |  |  | @ Cl=0.6, Cd= | 0.0093776
alpha (deg) | Cl | Cd | Cm | Cl/Cd
-20 | -1.047 | 0.20792 | 0.011 | -5.035
-19.5 | -1.02 | 0.1983 | 0.011 | -5.145
-19 | -0.992 | 0.19683 | 0.011 | -5.038
-18.5 | -0.965 | 0.18995 | 0.01 | -5.079
-18 | -0.938 | 0.18443 | 0.01 | -5.086
-17.5 | -0.909 | 0.1788 | 0.01 | -5.087
-17 | -0.883 | 0.17459 | 0.01 | -5.055
-16.5 | -0.854 | 0.16945 | 0.01 | -5.04
-16 | -0.827 | 0.16237 | 0.01 | -5.093
-15.5 | -0.799 | 0.16 | 0.009 | -4.993
-15 | -0.771 | 0.15389 | 0.009 | -5.012
-14.5 | -0.744 | 0.14845 | 0.009 | -5.011
-14 | -0.716 | 0.14149 | 0.009 | -5.058
-13.5 | -0.688 | 0.13819 | 0.008 | -4.977
-13 | -0.66 | 0.13327 | 0.008 | -4.952
-12.5 | -0.632 | 0.1258 | 0.008 | -5.021
-12 | -0.604 | 0.12239 | 0.008 | -4.936
-11.5 | -0.576 | 0.11808 | 0.007 | -4.878
-11 | -0.548 | 0.11165 | 0.007 | -4.906
-10.5 | -0.52 | 0.10163 | 0.006 | -5.114
-10 | -0.492 | 0.08919 | 0.006 | -5.514
-9.5 | -0.619 | 0.07315 | 0.008 | -8.461
-9 | -0.714 | 0.05942 | 0.009 | -12.011
-8.5 | -0.739 | 0.04636 | 0.01 | -15.938
-8 | -0.831 | 0.01876 | 0.012 | -44.283
-7.5 | -0.804 | 0.01687 | 0.012 | -47.643
-7 | -0.76 | 0.01579 | 0.012 | -48.139
-6.5 | -0.708 | 0.01493 | 0.012 | -47.428
-6 | -0.651 | 0.01428 | 0.011 | -45.618
-5.5 | -0.59 | 0.01373 | 0.011 | -42.997
-5 | -0.526 | 0.01325 | 0.011 | -39.733
-4.5 | -0.46 | 0.01285 | 0.01 | -35.823
-4 | -0.393 | 0.01244 | 0.01 | -31.542
-3.5 | -0.324 | 0.01178 | 0.009 | -27.459
-3 | -0.254 | 0.01051 | 0.009 | -24.14
-2.5 | -0.183 | 0.01074 | 0.009 | -17.055
-2 | -0.112 | 0.01056 | 0.008 | -10.62
-1.5 | -0.041 | 0.01039 | 0.008 | -3.914
-1 | 0.031 | 0.00784 | 0.007 | 3.968
-0.5 | 0.103 | 0.00791 | 0.007 | 13.001
0 | 0.174 | 0.00794 | 0.006 | 21.974
0.5 | 0.246 | 0.00776 | 0.006 | 31.664
1 | 0.317 | 0.00792 | 0.006 | 40.034
1.5 | 0.388 | 0.00781 | 0.005 | 49.642
2 | 0.458 | 0.00877 | 0.005 | 52.287
2.5 | 0.528 | 0.00904 | 0.004 | 58.447
3 | 0.598 | 0.00936 | 0.004 | 63.859
3.5 | 0.666 | 0.00996 | 0.003 | 66.877
4 | 0.733 | 0.01039 | 0.003 | 70.595
4.5 | 0.799 | 0.0109 | 0.002 | 73.305
5 | 0.863 | 0.01154 | 0.002 | 74.829
5.5 | 0.925 | 0.01234 | 0.001 | 74.985
6 | 0.985 | 0.01329 | 0.001 | 74.136
6.5 | 1.043 | 0.01446 | 0 | 72.11
7 | 1.099 | 0.01587 | 0 | 69.231
7.5 | 1.152 | 0.01752 | -0.001 | 65.754
8 | 1.203 | 0.01948 | -0.001 | 61.773
8.5 | 1.252 | 0.02175 | -0.002 | 57.554
9 | 1.297 | 0.02447 | -0.002 | 53.004
9.5 | 1.337 | 0.02777 | -0.003 | 48.148
10 | 1.372 | 0.03162 | -0.003 | 43.384
10.5 | 1.399 | 0.03631 | -0.004 | 38.529
11 | 1.416 | 0.04209 | -0.004 | 33.63
11.5 | 1.418 | 0.04933 | -0.004 | 28.744
12 | 1.4 | 0.05815 | -0.005 | 24.071
12.5 | 1.341 | 0.06892 | -0.005 | 19.463
13 | 1.152 | 0.0858 | -0.006 | 13.424
13.5 | 0.825 | 0.12494 | -0.003 | 6.603
14 | 0.854 | 0.14034 | -0.004 | 6.087
14.5 | 0.883 | 0.1472 | -0.004 | 6
15 | 0.912 | 0.15385 | -0.005 | 5.928
15.5 | 0.941 | 0.16057 | -0.005 | 5.861
16 | 0.97 | 0.16947 | -0.006 | 5.726
16.5 | 1 | 0.17644 | -0.006 | 5.666

## 48. Re 1M Mach 0.50 (2)
BIGFOIL.COM POLAR EXPORT
Horten 17.00% thick 3.00% camber
Horten 17.00% thick 3.00% camber |  |  |  | Cl Max: | 1.2851 | at alpha= | 9 | deg
XFOIL ncrit=9 |  |  |  | L/D Max: | 79.7757 | at alpha= | 6.5 | deg
Re: | 1000000 |  |  | Cd Min: | 0.15142 | at alpha= | -15 | deg
Mach: | 0.5 |  |  | Cl=0 at alpha= | -1.9046 | deg
|  |  |  | @ Cl=0.1, Cd= | 0.0089608
|  |  |  | @ Cl=0.4, Cd= | 0.0080723
|  |  |  | @ Cl=0.6, Cd= | 0.0090181
alpha (deg) | Cl | Cd | Cm | Cl/Cd
-15 | -0.4633 | 0.15142 | -0.0099 | -3.0597
-14.5 | -0.4485 | 0.14413 | -0.0133 | -3.1118
-14 | -0.4724 | 0.12889 | -0.0208 | -3.6651
-13.5 | -0.466 | 0.1208 | -0.0246 | -3.8576
-13 | -0.5356 | 0.10086 | -0.036 | -5.3103
-12.5 | -0.5624 | 0.0892 | -0.0426 | -6.3049
-11.5 | -0.6741 | 0.04844 | -0.0825 | -13.9162
-11 | -0.6905 | 0.03262 | -0.1046 | -21.168
-10.5 | -0.7142 | 0.02744 | -0.1 | -26.0277
-10 | -0.7178 | 0.02389 | -0.0933 | -30.046
-9.5 | -0.7101 | 0.02096 | -0.0858 | -33.8788
-9 | -0.6893 | 0.01869 | -0.0784 | -36.8807
-8.5 | -0.6556 | 0.01717 | -0.0716 | -38.1829
-8 | -0.618 | 0.01581 | -0.065 | -39.0892
-7.5 | -0.5741 | 0.01483 | -0.0591 | -38.7121
-7 | -0.5288 | 0.01392 | -0.0533 | -37.9885
-6.5 | -0.4807 | 0.01317 | -0.048 | -36.4996
-6 | -0.4306 | 0.01258 | -0.043 | -34.2289
-5.5 | -0.3816 | 0.01203 | -0.038 | -31.7207
-5 | -0.3314 | 0.01158 | -0.0332 | -28.6183
-4.5 | -0.2816 | 0.01123 | -0.0285 | -25.0757
-4 | -0.2305 | 0.01094 | -0.0241 | -21.0695
-3.5 | -0.1754 | 0.01065 | -0.0205 | -16.4695
-3 | -0.121 | 0.01036 | -0.017 | -11.6795
-2.5 | -0.0659 | 0.01016 | -0.0137 | -6.4862
-2 | -0.0103 | 0.00989 | -0.0105 | -1.0415
-1.5 | 0.0437 | 0.00966 | -0.0072 | 4.5238
-1 | 0.0934 | 0.00925 | -0.0032 | 10.0973
-0.5 | 0.1185 | 0.00815 | 0.0051 | 14.5399
0 | 0.149 | 0.00756 | 0.0131 | 19.709
0.5 | 0.2021 | 0.00752 | 0.017 | 26.875
1 | 0.2588 | 0.00765 | 0.02 | 33.8301
1.5 | 0.3181 | 0.00777 | 0.0226 | 40.9395
2 | 0.3776 | 0.00799 | 0.025 | 47.2591
2.5 | 0.4375 | 0.00821 | 0.0274 | 53.2887
3 | 0.4979 | 0.00849 | 0.0298 | 58.6455
3.5 | 0.552 | 0.00881 | 0.0332 | 62.6561
4 | 0.6189 | 0.0091 | 0.0341 | 68.011
4.5 | 0.6796 | 0.00948 | 0.0362 | 71.6878
5 | 0.7345 | 0.00993 | 0.0393 | 73.9678
5.5 | 0.8146 | 0.0105 | 0.0376 | 77.581
6 | 0.8789 | 0.01115 | 0.0388 | 78.8251
6.5 | 0.9605 | 0.01204 | 0.0366 | 79.7757
7 | 1.0308 | 0.01306 | 0.0361 | 78.928
7.5 | 1.0985 | 0.01416 | 0.036 | 77.5777
8 | 1.1667 | 0.01574 | 0.0346 | 74.1233
8.5 | 1.226 | 0.01795 | 0.0332 | 68.3008
9 | 1.2851 | 0.02108 | 0.03 | 60.963
9.5 | 1.2689 | 0.02447 | 0.0375 | 51.8553
10 | 1.2646 | 0.02812 | 0.043 | 44.9716
10.5 | 1.2534 | 0.03282 | 0.0471 | 38.1901
11 | 1.2411 | 0.03802 | 0.0501 | 32.6433
11.5 | 1.2318 | 0.04341 | 0.0523 | 28.376
12 | 1.2179 | 0.04962 | 0.0534 | 24.5445
13 | 1.1895 | 0.06319 | 0.0534 | 18.8242
13.5 | 1.1763 | 0.07036 | 0.0526 | 16.7183
14 | 1.1605 | 0.07807 | 0.0511 | 14.8649

## 49. Re 2M Mach 0.00 (1)
BIGFOIL.COM POLAR EXPORT
Horten 17.00% thick 3.00% camber
Horten 17.00% thick 3.00% camber |  |  |  | Cl Max: | 1.747 | at alpha= | 18.5 | deg
JavaFoil+Calcfoil stall+Eppler ext transition |  |  |  | L/D Max: | 103.816 | at alpha= | 8 | deg
Re: | 2000000 |  |  | Cd Min: | 0.00743 | at alpha= | -1 | deg
Mach: | 0 |  |  | Cl=0 at alpha= | -1.2177 | deg
|  |  |  | @ Cl=0.1, Cd= | 0.0074963
|  |  |  | @ Cl=0.4, Cd= | 0.00779
|  |  |  | @ Cl=0.6, Cd= | 0.0078811
alpha (deg) | Cl | Cd | Cm | Cl/Cd
-19 | -1.161 | 0.12782 | 0.011 | -9.083
-18.5 | -1.165 | 0.12045 | 0.011 | -9.673
-18 | -1.168 | 0.11296 | 0.011 | -10.339
-17.5 | -1.169 | 0.10523 | 0.011 | -11.11
-17 | -1.169 | 0.09755 | 0.011 | -11.984
-16.5 | -1.168 | 0.08936 | 0.011 | -13.071
-16 | -1.167 | 0.08042 | 0.011 | -14.513
-15.5 | -1.168 | 0.07012 | 0.011 | -16.657
-15 | -1.18 | 0.05525 | 0.012 | -21.356
-14.5 | -1.219 | 0.03417 | 0.013 | -35.68
-14 | -1.231 | 0.02536 | 0.013 | -48.554
-13.5 | -1.225 | 0.02145 | 0.013 | -57.087
-13 | -1.208 | 0.0192 | 0.013 | -62.926
-12.5 | -1.184 | 0.01771 | 0.013 | -66.862
-12 | -1.155 | 0.0166 | 0.013 | -69.612
-11.5 | -1.122 | 0.01574 | 0.013 | -71.27
-11 | -1.085 | 0.01502 | 0.013 | -72.228
-10.5 | -1.045 | 0.0144 | 0.012 | -72.565
-10 | -1.002 | 0.01384 | 0.012 | -72.379
-9.5 | -0.956 | 0.01334 | 0.012 | -71.639
-9 | -0.907 | 0.01289 | 0.012 | -70.388
-8.5 | -0.857 | 0.01248 | 0.011 | -68.663
-8 | -0.805 | 0.01211 | 0.011 | -66.43
-7.5 | -0.751 | 0.01067 | 0.011 | -70.421
-7 | -0.696 | 0.01043 | 0.01 | -66.717
-6.5 | -0.64 | 0.01063 | 0.01 | -60.164
-6 | -0.582 | 0.01041 | 0.01 | -55.889
-5.5 | -0.524 | 0.01065 | 0.01 | -49.183
-5 | -0.464 | 0.01044 | 0.009 | -44.487
-4.5 | -0.404 | 0.01074 | 0.009 | -37.647
-4 | -0.344 | 0.01055 | 0.009 | -32.591
-3.5 | -0.283 | 0.01029 | 0.008 | -27.481
-3 | -0.221 | 0.01065 | 0.008 | -20.771
-2.5 | -0.16 | 0.01041 | 0.007 | -15.319
-2 | -0.098 | 0.01016 | 0.007 | -9.601
-1.5 | -0.035 | 0.00923 | 0.007 | -3.828
-1 | 0.027 | 0.00743 | 0.006 | 3.636
-0.5 | 0.089 | 0.00743 | 0.006 | 12.023
0 | 0.152 | 0.00781 | 0.006 | 19.416
0.5 | 0.214 | 0.00786 | 0.005 | 27.189
1 | 0.276 | 0.00793 | 0.005 | 34.781
1.5 | 0.338 | 0.00767 | 0.004 | 44.061
2 | 0.4 | 0.00779 | 0.004 | 51.303
2.5 | 0.461 | 0.00797 | 0.004 | 57.875
3 | 0.523 | 0.00774 | 0.003 | 67.531
3.5 | 0.584 | 0.00791 | 0.003 | 73.839
4 | 0.645 | 0.0078 | 0.002 | 82.74
4.5 | 0.706 | 0.00801 | 0.002 | 88.125
5 | 0.766 | 0.00813 | 0.001 | 94.267
5.5 | 0.826 | 0.00808 | 0.001 | 102.297
6 | 0.885 | 0.00907 | 0.001 | 97.645
6.5 | 0.944 | 0.0094 | 0 | 100.434
7 | 1.001 | 0.00976 | 0 | 102.585
7.5 | 1.058 | 0.01021 | -0.001 | 103.609
8 | 1.113 | 0.01072 | -0.001 | 103.816
8.5 | 1.165 | 0.01152 | -0.002 | 101.191
9 | 1.216 | 0.01222 | -0.002 | 99.559
9.5 | 1.265 | 0.01336 | -0.003 | 94.67
10 | 1.311 | 0.01439 | -0.003 | 91.056
10.5 | 1.354 | 0.01565 | -0.003 | 86.524
11 | 1.396 | 0.01717 | -0.004 | 81.29
11.5 | 1.436 | 0.01895 | -0.004 | 75.762
12 | 1.473 | 0.021 | -0.005 | 70.155
12.5 | 1.508 | 0.02333 | -0.005 | 64.646
13 | 1.542 | 0.02592 | -0.005 | 59.473
13.5 | 1.573 | 0.02879 | -0.006 | 54.645
14 | 1.602 | 0.03184 | -0.006 | 50.306
14.5 | 1.628 | 0.03506 | -0.007 | 46.439
15 | 1.653 | 0.03853 | -0.007 | 42.893
15.5 | 1.675 | 0.04221 | -0.007 | 39.674
16 | 1.693 | 0.04605 | -0.008 | 36.77
16.5 | 1.709 | 0.05002 | -0.008 | 34.169
17 | 1.723 | 0.05412 | -0.009 | 31.83
17.5 | 1.734 | 0.05843 | -0.009 | 29.667
18 | 1.742 | 0.06292 | -0.009 | 27.682
18.5 | 1.747 | 0.06764 | -0.01 | 25.824
19 | 1.747 | 0.07264 | -0.01 | 24.057
19.5 | 1.746 | 0.07779 | -0.011 | 22.44
20 | 1.741 | 0.08319 | -0.011 | 20.926

## 50. Re 2M Mach 0.00 (2)
BIGFOIL.COM POLAR EXPORT
Horten 17.00% thick 3.00% camber
Horten 17.00% thick 3.00% camber |  |  |  | Cl Max: | 1.5119 | at alpha= | 16 | deg
XFOIL ncrit=9 |  |  |  | L/D Max: | 119.864 | at alpha= | 8.5 | deg
Re: | 2000000 |  |  | Cd Min: | 0.08744 | at alpha= | 20 | deg
Mach: | 0 |  |  | Cl=0 at alpha= | -1.6012 | deg
|  |  |  | @ Cl=0.1, Cd= | 0.0066942
|  |  |  | @ Cl=0.4, Cd= | 0.0059307
|  |  |  | @ Cl=0.6, Cd= | 0.0064993
alpha (deg) | Cl | Cd | Cm | Cl/Cd
-20 | -1.4952 | 0.04113 | -0.0622 | -36.353
-19.5 | -1.4938 | 0.03653 | -0.062 | -40.8924
-19 | -1.4861 | 0.03289 | -0.0608 | -45.1839
-18.5 | -1.4725 | 0.03 | -0.0591 | -49.0833
-18 | -1.455 | 0.02759 | -0.057 | -52.7365
-17.5 | -1.4337 | 0.02558 | -0.0546 | -56.0477
-17 | -1.4155 | 0.02349 | -0.0515 | -60.2597
-16.5 | -1.3924 | 0.02178 | -0.0484 | -63.9302
-16 | -1.3648 | 0.02042 | -0.0454 | -66.8364
-15.5 | -1.3341 | 0.0193 | -0.0424 | -69.1244
-15 | -1.3015 | 0.01833 | -0.0393 | -71.0038
-14.5 | -1.271 | 0.01727 | -0.0358 | -73.5958
-14 | -1.2388 | 0.01636 | -0.0322 | -75.7213
-13.5 | -1.2046 | 0.01563 | -0.0287 | -77.0697
-13 | -1.1701 | 0.01502 | -0.0249 | -77.9028
-12.5 | -1.1334 | 0.01429 | -0.0216 | -79.3142
-12 | -1.0352 | 0.0133 | -0.0309 | -77.8346
-11.5 | -0.9231 | 0.01263 | -0.0431 | -73.0879
-11 | -0.8907 | 0.01232 | -0.0384 | -72.2971
-10.5 | -0.8525 | 0.01202 | -0.0348 | -70.9235
-10 | -0.8152 | 0.01158 | -0.0311 | -70.3972
-9.5 | -0.7745 | 0.01129 | -0.0279 | -68.6005
-9 | -0.7342 | 0.01095 | -0.0246 | -67.0502
-8.5 | -0.6886 | 0.01068 | -0.0223 | -64.4757
-8 | -0.6429 | 0.01034 | -0.02 | -62.176
-7.5 | -0.5955 | 0.01008 | -0.0181 | -59.0774
-7 | -0.5472 | 0.00982 | -0.0163 | -55.723
-6.5 | -0.4984 | 0.00954 | -0.0145 | -52.2432
-6 | -0.4489 | 0.0093 | -0.0129 | -48.2688
-5.5 | -0.3991 | 0.00909 | -0.0114 | -43.9054
-5 | -0.3484 | 0.00888 | -0.01 | -39.2342
-4.5 | -0.2974 | 0.00868 | -0.0087 | -34.2627
-4 | -0.2465 | 0.00851 | -0.0074 | -28.9659
-3.5 | -0.1947 | 0.00833 | -0.0062 | -23.3733
-3 | -0.143 | 0.00817 | -0.005 | -17.5031
-2.5 | -0.0918 | 0.008 | -0.0038 | -11.475
-2 | -0.0402 | 0.00781 | -0.0026 | -5.1472
-1.5 | 0.0102 | 0.00764 | -0.0012 | 1.3351
-1 | 0.0593 | 0.00733 | 0.0004 | 8.09
-0.5 | 0.0997 | 0.0067 | 0.0036 | 14.8806
0 | 0.1362 | 0.006 | 0.0077 | 22.7
0.5 | 0.1818 | 0.00579 | 0.0102 | 31.399
1 | 0.232 | 0.00576 | 0.0118 | 40.2778
1.5 | 0.2844 | 0.00578 | 0.0129 | 49.2042
2 | 0.3354 | 0.00584 | 0.0142 | 57.4315
2.5 | 0.3885 | 0.0059 | 0.0152 | 65.8475
3 | 0.4409 | 0.00604 | 0.0162 | 72.9967
3.5 | 0.4937 | 0.00615 | 0.0171 | 80.2764
4 | 0.5473 | 0.00631 | 0.0178 | 86.7353
4.5 | 0.6002 | 0.0065 | 0.0185 | 92.3385
5 | 0.6543 | 0.00665 | 0.019 | 98.391
5.5 | 0.7057 | 0.00688 | 0.0199 | 102.5727
6 | 0.7606 | 0.00709 | 0.0201 | 107.2779
7 | 0.8713 | 0.00767 | 0.0201 | 113.5984
7.5 | 0.925 | 0.00797 | 0.0203 | 116.0602
8 | 0.9923 | 0.00836 | 0.0175 | 118.6962
8.5 | 1.056 | 0.00881 | 0.0153 | 119.8638
9 | 1.1096 | 0.00929 | 0.0153 | 119.4403
9.5 | 1.1728 | 0.00985 | 0.013 | 119.066
10 | 1.2335 | 0.01047 | 0.0111 | 117.8128
10.5 | 1.2914 | 0.01115 | 0.0097 | 115.8206
11 | 1.34 | 0.01191 | 0.01 | 112.5105
11.5 | 1.396 | 0.01268 | 0.0086 | 110.0946
12 | 1.4482 | 0.01355 | 0.0075 | 106.8782
12.5 | 1.4714 | 0.01449 | 0.0118 | 101.5459
13 | 1.4716 | 0.01564 | 0.0199 | 94.0921
13.5 | 1.4792 | 0.01728 | 0.0254 | 85.6019
14 | 1.4902 | 0.01938 | 0.0291 | 76.8937
14.5 | 1.4997 | 0.02214 | 0.0317 | 67.7371
15 | 1.5058 | 0.02558 | 0.0335 | 58.8663
15.5 | 1.5097 | 0.02951 | 0.0347 | 51.1589
16 | 1.5119 | 0.03377 | 0.0354 | 44.7705
16.5 | 1.5053 | 0.03901 | 0.0359 | 38.5875
17 | 1.4949 | 0.04495 | 0.0358 | 33.257
17.5 | 1.4898 | 0.05059 | 0.0353 | 29.4485
18 | 1.4755 | 0.05748 | 0.0343 | 25.6698
18.5 | 1.4643 | 0.06422 | 0.033 | 22.8013
19 | 1.4475 | 0.07183 | 0.0313 | 20.1517
19.5 | 1.4324 | 0.07944 | 0.0292 | 18.0312
20 | 1.4158 | 0.08744 | 0.0269 | 16.1917

## 51. Re 2M Mach 0.10 (1)
BIGFOIL.COM POLAR EXPORT
Horten 17.00% thick 3.00% camber
Horten 17.00% thick 3.00% camber |  |  |  | Cl Max: | 1.733 | at alpha= | 18.5 | deg
JavaFoil+Calcfoil stall+Eppler ext transition |  |  |  | L/D Max: | 102.968 | at alpha= | 8 | deg
Re: | 2000000 |  |  | Cd Min: | 0.00748 | at alpha= | -1 | deg
Mach: | 0.1 |  |  | Cl=0 at alpha= | -1.2143 | deg
|  |  |  | @ Cl=0.1, Cd= | 0.0074913
|  |  |  | @ Cl=0.4, Cd= | 0.0078148
|  |  |  | @ Cl=0.6, Cd= | 0.0079559
alpha (deg) | Cl | Cd | Cm | Cl/Cd
-18.5 | -1.136 | 0.1241 | 0.01 | -9.156
-18 | -1.142 | 0.11646 | 0.011 | -9.803
-17.5 | -1.145 | 0.10882 | 0.011 | -10.524
-17 | -1.147 | 0.10128 | 0.011 | -11.327
-16.5 | -1.147 | 0.09354 | 0.011 | -12.268
-16 | -1.147 | 0.08511 | 0.011 | -13.48
-15.5 | -1.147 | 0.07574 | 0.011 | -15.15
-15 | -1.153 | 0.0632 | 0.012 | -18.25
-14.5 | -1.179 | 0.04434 | 0.012 | -26.597
-14 | -1.212 | 0.02852 | 0.013 | -42.481
-13.5 | -1.214 | 0.02278 | 0.013 | -53.279
-13 | -1.201 | 0.01993 | 0.013 | -60.287
-12.5 | -1.18 | 0.01818 | 0.013 | -64.908
-12 | -1.153 | 0.01692 | 0.013 | -68.173
-11.5 | -1.121 | 0.01598 | 0.013 | -70.144
-11 | -1.085 | 0.01521 | 0.013 | -71.349
-10.5 | -1.046 | 0.01456 | 0.012 | -71.844
-10 | -1.004 | 0.01396 | 0.012 | -71.892
-9.5 | -0.958 | 0.01345 | 0.012 | -71.216
-9 | -0.91 | 0.01301 | 0.012 | -69.917
-8.5 | -0.86 | 0.01259 | 0.011 | -68.258
-8 | -0.808 | 0.01218 | 0.011 | -66.326
-7.5 | -0.754 | 0.01186 | 0.011 | -63.578
-7 | -0.699 | 0.01045 | 0.011 | -66.862
-6.5 | -0.642 | 0.01071 | 0.01 | -59.992
-6 | -0.585 | 0.01045 | 0.01 | -55.946
-5.5 | -0.526 | 0.01073 | 0.01 | -49.02
-5 | -0.466 | 0.01049 | 0.009 | -44.449
-4.5 | -0.406 | 0.01077 | 0.009 | -37.703
-4 | -0.345 | 0.01058 | 0.009 | -32.653
-3.5 | -0.284 | 0.01037 | 0.008 | -27.397
-3 | -0.222 | 0.01065 | 0.008 | -20.876
-2.5 | -0.16 | 0.01045 | 0.008 | -15.338
-2 | -0.098 | 0.0102 | 0.007 | -9.607
-1.5 | -0.036 | 0.00938 | 0.007 | -3.787
-1 | 0.027 | 0.00748 | 0.006 | 3.627
-0.5 | 0.09 | 0.00748 | 0.006 | 11.999
0 | 0.152 | 0.00755 | 0.006 | 20.192
0.5 | 0.215 | 0.0079 | 0.005 | 27.202
1 | 0.277 | 0.00803 | 0.005 | 34.526
1.5 | 0.34 | 0.00766 | 0.004 | 44.311
2 | 0.402 | 0.00782 | 0.004 | 51.352
2.5 | 0.464 | 0.00801 | 0.004 | 57.906
3 | 0.526 | 0.00776 | 0.003 | 67.691
3.5 | 0.587 | 0.00799 | 0.003 | 73.502
4 | 0.648 | 0.00783 | 0.002 | 82.818
4.5 | 0.709 | 0.00771 | 0.002 | 92.015
5 | 0.77 | 0.00798 | 0.001 | 96.429
5.5 | 0.83 | 0.00883 | 0.001 | 93.979
6 | 0.889 | 0.00912 | 0.001 | 97.492
6.5 | 0.948 | 0.00946 | 0 | 100.165
7 | 1.006 | 0.00987 | 0 | 101.904
7.5 | 1.062 | 0.01033 | -0.001 | 102.81
8 | 1.117 | 0.01085 | -0.001 | 102.968
8.5 | 1.17 | 0.01168 | -0.002 | 100.159
9 | 1.22 | 0.0124 | -0.002 | 98.408
9.5 | 1.268 | 0.01358 | -0.003 | 93.38
10 | 1.314 | 0.01467 | -0.003 | 89.6
10.5 | 1.358 | 0.016 | -0.003 | 84.889
11 | 1.399 | 0.01758 | -0.004 | 79.608
11.5 | 1.438 | 0.01944 | -0.004 | 74.009
12 | 1.476 | 0.02156 | -0.005 | 68.434
12.5 | 1.511 | 0.02397 | -0.005 | 63.012
13 | 1.543 | 0.02664 | -0.006 | 57.928
13.5 | 1.574 | 0.02959 | -0.006 | 53.198
14 | 1.602 | 0.03272 | -0.006 | 48.962
14.5 | 1.628 | 0.03608 | -0.007 | 45.124
15 | 1.651 | 0.03967 | -0.007 | 41.623
15.5 | 1.672 | 0.04348 | -0.008 | 38.456
16 | 1.689 | 0.0473 | -0.008 | 35.712
16.5 | 1.704 | 0.05142 | -0.008 | 33.135
17 | 1.715 | 0.05567 | -0.009 | 30.816
17.5 | 1.724 | 0.06016 | -0.009 | 28.663
18 | 1.73 | 0.06484 | -0.009 | 26.685
18.5 | 1.733 | 0.06975 | -0.01 | 24.84
19 | 1.731 | 0.07487 | -0.01 | 23.115
19.5 | 1.726 | 0.08027 | -0.011 | 21.498
20 | 1.718 | 0.08589 | -0.011 | 20.001

## 52. Re 2M Mach 0.10 (2)
BIGFOIL.COM POLAR EXPORT
Horten 17.00% thick 3.00% camber
Horten 17.00% thick 3.00% camber |  |  |  | Cl Max: | 1.5016 | at alpha= | 15.5 | deg
XFOIL ncrit=9 |  |  |  | L/D Max: | 119.393 | at alpha= | 8.5 | deg
Re: | 2000000 |  |  | Cd Min: | 0.09169 | at alpha= | 20 | deg
Mach: | 0.1 |  |  | Cl=0 at alpha= | -1.6095 | deg
|  |  |  | @ Cl=0.1, Cd= | 0.0067756
|  |  |  | @ Cl=0.4, Cd= | 0.0059509
|  |  |  | @ Cl=0.6, Cd= | 0.0065262
alpha (deg) | Cl | Cd | Cm | Cl/Cd
-20 | -1.462 | 0.04679 | -0.0628 | -31.246
-19.5 | -1.4727 | 0.04033 | -0.064 | -36.5162
-19 | -1.4716 | 0.0357 | -0.0636 | -41.2213
-18.5 | -1.4627 | 0.03215 | -0.0622 | -45.4961
-18 | -1.4494 | 0.02923 | -0.0602 | -49.586
-17.5 | -1.4315 | 0.02684 | -0.0579 | -53.3346
-17 | -1.4069 | 0.02502 | -0.0554 | -56.231
-16.5 | -1.3905 | 0.02279 | -0.0519 | -61.0136
-16 | -1.3659 | 0.02117 | -0.0486 | -64.5205
-15.5 | -1.3365 | 0.01989 | -0.0454 | -67.1946
-15 | -1.3048 | 0.0188 | -0.0422 | -69.4043
-14.5 | -1.2707 | 0.01789 | -0.039 | -71.0285
-14 | -1.2415 | 0.01674 | -0.035 | -74.1637
-13.5 | -1.2078 | 0.01593 | -0.0313 | -75.8192
-13 | -1.1733 | 0.01525 | -0.0274 | -76.9377
-12.5 | -1.1373 | 0.01462 | -0.0237 | -77.7907
-12 | -1.038 | 0.01348 | -0.033 | -77.003
-11.5 | -0.9252 | 0.01283 | -0.045 | -72.1122
-11 | -0.8931 | 0.01246 | -0.0402 | -71.6774
-10.5 | -0.8549 | 0.01212 | -0.0365 | -70.5363
-10 | -0.8168 | 0.01169 | -0.0327 | -69.8717
-9.5 | -0.7759 | 0.01135 | -0.0294 | -68.3612
-9 | -0.7355 | 0.01102 | -0.026 | -66.7423
-8.5 | -0.6911 | 0.01073 | -0.0233 | -64.4082
-8 | -0.6451 | 0.0104 | -0.021 | -62.0288
-7.5 | -0.5972 | 0.01014 | -0.019 | -58.8955
-6.5 | -0.5001 | 0.00958 | -0.0152 | -52.2025
-6 | -0.4503 | 0.00934 | -0.0135 | -48.212
-5.5 | -0.4002 | 0.00913 | -0.0119 | -43.8335
-5 | -0.3493 | 0.00891 | -0.0105 | -39.2031
-4.5 | -0.2981 | 0.00871 | -0.0091 | -34.225
-4 | -0.2469 | 0.00853 | -0.0077 | -28.9449
-3.5 | -0.195 | 0.00835 | -0.0065 | -23.3533
-3 | -0.1429 | 0.0082 | -0.0053 | -17.4268
-2.5 | -0.0916 | 0.00803 | -0.004 | -11.4072
-2 | -0.0396 | 0.00784 | -0.0028 | -5.051
-1.5 | 0.0111 | 0.00766 | -0.0014 | 1.4491
-1 | 0.0606 | 0.00737 | 0.0002 | 8.2225
-0.5 | 0.1017 | 0.00675 | 0.0034 | 15.0667
0 | 0.1375 | 0.00603 | 0.0077 | 22.8027
0.5 | 0.1834 | 0.00581 | 0.0102 | 31.5663
1 | 0.2335 | 0.00578 | 0.0119 | 40.3979
1.5 | 0.2861 | 0.0058 | 0.013 | 49.3276
2 | 0.3373 | 0.00587 | 0.0144 | 57.4617
2.5 | 0.3908 | 0.00593 | 0.0154 | 65.9022
3 | 0.4436 | 0.00605 | 0.0164 | 73.3223
3.5 | 0.4964 | 0.00618 | 0.0174 | 80.3236
4 | 0.5504 | 0.00633 | 0.0181 | 86.951
4.5 | 0.6035 | 0.00654 | 0.0189 | 92.2783
5 | 0.6578 | 0.00669 | 0.0194 | 98.3259
5.5 | 0.7099 | 0.00691 | 0.0204 | 102.7352
6 | 0.7645 | 0.00714 | 0.0207 | 107.0728
7 | 0.8763 | 0.00771 | 0.0206 | 113.6576
7.5 | 0.9303 | 0.00804 | 0.0209 | 115.709
8 | 0.9983 | 0.00844 | 0.0181 | 118.282
8.5 | 1.0626 | 0.0089 | 0.0159 | 119.3933
9 | 1.1169 | 0.00938 | 0.0159 | 119.0725
9.5 | 1.1804 | 0.00995 | 0.0137 | 118.6332
10 | 1.2416 | 0.01058 | 0.0119 | 117.3535
10.5 | 1.2994 | 0.0113 | 0.0106 | 114.9912
11 | 1.3481 | 0.01206 | 0.011 | 111.7828
11.5 | 1.4037 | 0.01286 | 0.0097 | 109.1524
12 | 1.4557 | 0.01381 | 0.0088 | 105.4091
12.5 | 1.4676 | 0.01481 | 0.0151 | 99.0952
13 | 1.4688 | 0.01619 | 0.0226 | 90.7227
13.5 | 1.4762 | 0.01808 | 0.0277 | 81.6482
14 | 1.4877 | 0.02041 | 0.031 | 72.8907
14.5 | 1.4967 | 0.02342 | 0.0333 | 63.9069
15 | 1.5011 | 0.02717 | 0.0349 | 55.2484
15.5 | 1.5016 | 0.03151 | 0.036 | 47.6547
16 | 1.5008 | 0.03614 | 0.0366 | 41.5274
16.5 | 1.4928 | 0.04167 | 0.0369 | 35.8243
17 | 1.4821 | 0.04779 | 0.0366 | 31.0128
17.5 | 1.4738 | 0.05391 | 0.0359 | 27.3382
18 | 1.4589 | 0.06099 | 0.0348 | 23.9203
18.5 | 1.4456 | 0.06809 | 0.0333 | 21.2307
19 | 1.4289 | 0.07583 | 0.0314 | 18.8435
19.5 | 1.4107 | 0.08393 | 0.0291 | 16.8081
20 | 1.397 | 0.09169 | 0.0267 | 15.2361

## 53. Re 2M Mach 0.25 (1)
BIGFOIL.COM POLAR EXPORT
Horten 17.00% thick 3.00% camber
Horten 17.00% thick 3.00% camber |  |  |  | Cl Max: | 1.654 | at alpha= | 16.5 | deg
JavaFoil+Calcfoil stall+Eppler ext transition |  |  |  | L/D Max: | 99.381 | at alpha= | 7.5 | deg
Re: | 2000000 |  |  | Cd Min: | 0.00738 | at alpha= | 0.5 | deg
Mach: | 0.25 |  |  | Cl=0 at alpha= | -1.2188 | deg
|  |  |  | @ Cl=0.1, Cd= | 0.0076612
|  |  |  | @ Cl=0.4, Cd= | 0.0080176
|  |  |  | @ Cl=0.6, Cd= | 0.0078397
alpha (deg) | Cl | Cd | Cm | Cl/Cd
-17.5 | -0.956 | 0.12964 | 0.01 | -7.374
-17 | -0.979 | 0.12122 | 0.01 | -8.078
-16.5 | -0.999 | 0.11285 | 0.01 | -8.852
-16 | -1.015 | 0.10497 | 0.01 | -9.669
-15.5 | -1.027 | 0.09697 | 0.01 | -10.595
-15 | -1.036 | 0.08896 | 0.01 | -11.649
-14.5 | -1.043 | 0.08069 | 0.01 | -12.923
-14 | -1.047 | 0.07168 | 0.011 | -14.611
-13.5 | -1.054 | 0.06038 | 0.011 | -17.453
-13 | -1.102 | 0.0357 | 0.012 | -30.857
-12.5 | -1.131 | 0.02355 | 0.013 | -48.025
-12 | -1.126 | 0.01985 | 0.013 | -56.726
-11.5 | -1.107 | 0.01788 | 0.013 | -61.933
-11 | -1.081 | 0.01661 | 0.013 | -65.041
-10.5 | -1.048 | 0.01566 | 0.013 | -66.927
-10 | -1.01 | 0.01486 | 0.012 | -67.997
-9.5 | -0.968 | 0.0142 | 0.012 | -68.173
-9 | -0.922 | 0.01365 | 0.012 | -67.569
-8.5 | -0.874 | 0.01315 | 0.012 | -66.472
-8 | -0.823 | 0.01268 | 0.011 | -64.902
-7.5 | -0.769 | 0.01229 | 0.011 | -62.595
-7 | -0.714 | 0.01189 | 0.011 | -60.049
-6.5 | -0.657 | 0.01051 | 0.01 | -62.521
-6 | -0.599 | 0.01076 | 0.01 | -55.626
-5.5 | -0.539 | 0.01053 | 0.01 | -51.173
-5 | -0.478 | 0.01075 | 0.009 | -44.48
-4.5 | -0.417 | 0.01052 | 0.009 | -39.606
-4 | -0.354 | 0.01083 | 0.009 | -32.716
-3.5 | -0.292 | 0.01063 | 0.008 | -27.424
-3 | -0.228 | 0.01003 | 0.008 | -22.754
-2.5 | -0.165 | 0.00981 | 0.008 | -16.78
-2 | -0.101 | 0.01001 | 0.007 | -10.055
-1.5 | -0.036 | 0.00968 | 0.007 | -3.77
-1 | 0.028 | 0.00766 | 0.007 | 3.639
-0.5 | 0.092 | 0.00766 | 0.006 | 12.039
0 | 0.156 | 0.00767 | 0.006 | 20.402
0.5 | 0.221 | 0.00738 | 0.005 | 29.896
1 | 0.285 | 0.00777 | 0.005 | 36.657
1.5 | 0.349 | 0.00788 | 0.005 | 44.253
2 | 0.412 | 0.00805 | 0.004 | 51.257
2.5 | 0.476 | 0.00781 | 0.004 | 60.979
3 | 0.539 | 0.00763 | 0.003 | 70.661
3.5 | 0.603 | 0.00785 | 0.003 | 76.709
4 | 0.665 | 0.00772 | 0.002 | 86.193
4.5 | 0.728 | 0.00766 | 0.002 | 94.978
5 | 0.79 | 0.00865 | 0.002 | 91.305
5.5 | 0.851 | 0.00896 | 0.001 | 94.969
6 | 0.911 | 0.0095 | 0.001 | 95.864
6.5 | 0.97 | 0.0099 | 0 | 98.063
7 | 1.028 | 0.01036 | 0 | 99.231
7.5 | 1.085 | 0.01092 | -0.001 | 99.381
8 | 1.139 | 0.01157 | -0.001 | 98.438
8.5 | 1.191 | 0.01237 | -0.002 | 96.293
9 | 1.241 | 0.01354 | -0.002 | 91.618
9.5 | 1.288 | 0.01499 | -0.003 | 85.935
10 | 1.333 | 0.01639 | -0.003 | 81.298
10.5 | 1.375 | 0.01806 | -0.003 | 76.125
11 | 1.415 | 0.02002 | -0.004 | 70.689
11.5 | 1.453 | 0.02228 | -0.004 | 65.215
12 | 1.488 | 0.02482 | -0.005 | 59.943
12.5 | 1.52 | 0.02772 | -0.005 | 54.839
13 | 1.55 | 0.03087 | -0.006 | 50.197
13.5 | 1.576 | 0.03435 | -0.006 | 45.886
14 | 1.599 | 0.03805 | -0.006 | 42.027
14.5 | 1.618 | 0.04209 | -0.007 | 38.441
15 | 1.634 | 0.04637 | -0.007 | 35.238
15.5 | 1.646 | 0.05081 | -0.008 | 32.393
16 | 1.652 | 0.05544 | -0.008 | 29.805
16.5 | 1.654 | 0.06043 | -0.008 | 27.375
17 | 1.652 | 0.0656 | -0.009 | 25.182
17.5 | 1.645 | 0.0712 | -0.009 | 23.099
18 | 1.633 | 0.07715 | -0.01 | 21.164
18.5 | 1.615 | 0.08339 | -0.01 | 19.367
19 | 1.59 | 0.09021 | -0.01 | 17.627
19.5 | 1.56 | 0.09752 | -0.011 | 16
20 | 1.526 | 0.10512 | -0.011 | 14.515

## 54. Re 2M Mach 0.25 (2)
BIGFOIL.COM POLAR EXPORT
Horten 17.00% thick 3.00% camber
Horten 17.00% thick 3.00% camber |  |  |  | Cl Max: | 1.4669 | at alpha= | 14 | deg
XFOIL ncrit=9 |  |  |  | L/D Max: | 116.384 | at alpha= | 8.5 | deg
Re: | 2000000 |  |  | Cd Min: | 0.13337 | at alpha= | -20 | deg
Mach: | 0.25 |  |  | Cl=0 at alpha= | -1.6541 | deg
|  |  |  | @ Cl=0.1, Cd= | 0.0070095
|  |  |  | @ Cl=0.4, Cd= | 0.0060742
|  |  |  | @ Cl=0.6, Cd= | 0.0066112
alpha (deg) | Cl | Cd | Cm | Cl/Cd
-20 | -0.9576 | 0.13337 | -0.0155 | -7.18
-19.5 | -1.0176 | 0.11591 | -0.0264 | -8.7792
-19 | -1.1474 | 0.08952 | -0.0432 | -12.8172
-18.5 | -1.2879 | 0.06155 | -0.0615 | -20.9245
-18 | -1.3394 | 0.04787 | -0.0695 | -27.9799
-17.5 | -1.3564 | 0.04019 | -0.0716 | -33.7497
-17 | -1.358 | 0.03496 | -0.0712 | -38.8444
-16.5 | -1.3525 | 0.03088 | -0.0693 | -43.7986
-16 | -1.3401 | 0.02768 | -0.0665 | -48.414
-15.5 | -1.3218 | 0.02513 | -0.0631 | -52.5985
-15 | -1.3058 | 0.02263 | -0.0589 | -57.7022
-14.5 | -1.28 | 0.02086 | -0.0548 | -61.3615
-14 | -1.2492 | 0.01946 | -0.0506 | -64.1932
-13.5 | -1.2162 | 0.01827 | -0.0464 | -66.5681
-13 | -1.1864 | 0.01699 | -0.0416 | -69.8293
-12.5 | -1.153 | 0.01602 | -0.0368 | -71.9725
-12 | -1.0412 | 0.01477 | -0.0468 | -70.4942
-11.5 | -0.9392 | 0.01382 | -0.0554 | -67.9595
-11 | -0.9031 | 0.01343 | -0.0505 | -67.245
-10.5 | -0.8666 | 0.01283 | -0.0459 | -67.5448
-10 | -0.8258 | 0.01236 | -0.0418 | -66.8123
-9.5 | -0.7844 | 0.01188 | -0.0379 | -66.0269
-9 | -0.7416 | 0.01146 | -0.0341 | -64.712
-8.5 | -0.6985 | 0.01107 | -0.0304 | -63.0985
-8 | -0.6542 | 0.01078 | -0.0269 | -60.6865
-7.5 | -0.6075 | 0.01042 | -0.0239 | -58.3013
-7 | -0.5583 | 0.01012 | -0.0214 | -55.168
-6.5 | -0.5081 | 0.00986 | -0.0191 | -51.5314
-6 | -0.4575 | 0.00957 | -0.017 | -47.8056
-5.5 | -0.4061 | 0.00931 | -0.015 | -43.6198
-5 | -0.3543 | 0.00909 | -0.0131 | -38.9769
-4.5 | -0.3018 | 0.00888 | -0.0114 | -33.9865
-4 | -0.2488 | 0.00868 | -0.0098 | -28.6636
-3.5 | -0.196 | 0.00852 | -0.0082 | -23.0047
-3 | -0.1428 | 0.00832 | -0.0067 | -17.1635
-2.5 | -0.0893 | 0.00816 | -0.0053 | -10.9436
-2 | -0.0366 | 0.00799 | -0.0037 | -4.5807
-1.5 | 0.0163 | 0.00779 | -0.0023 | 2.0924
-1 | 0.067 | 0.00757 | -0.0005 | 8.8507
0 | 0.1459 | 0.00623 | 0.0074 | 23.4189
0.5 | 0.1908 | 0.00592 | 0.0106 | 32.2297
1 | 0.2425 | 0.00589 | 0.0124 | 41.1715
1.5 | 0.2953 | 0.00591 | 0.014 | 49.9662
2 | 0.349 | 0.00596 | 0.0154 | 58.557
2.5 | 0.4026 | 0.00608 | 0.0168 | 66.2171
3 | 0.4579 | 0.00618 | 0.0178 | 74.0939
3.5 | 0.5117 | 0.00634 | 0.0191 | 80.7098
4 | 0.5666 | 0.00651 | 0.0201 | 87.0353
4.5 | 0.6227 | 0.00668 | 0.0209 | 93.2186
5 | 0.676 | 0.00692 | 0.0221 | 97.6879
5.5 | 0.7314 | 0.00711 | 0.023 | 102.8692
6 | 0.7868 | 0.00737 | 0.0238 | 106.7571
6.5 | 0.8378 | 0.00767 | 0.0255 | 109.2308
7 | 0.9029 | 0.008 | 0.0241 | 112.8625
7.5 | 0.9608 | 0.00837 | 0.0243 | 114.7909
8 | 1.0316 | 0.00888 | 0.0216 | 116.1712
8.5 | 1.0975 | 0.00943 | 0.0198 | 116.3839
9 | 1.1551 | 0.01001 | 0.0198 | 115.3946
9.5 | 1.2201 | 0.0107 | 0.0181 | 114.028
10 | 1.2799 | 0.01144 | 0.0173 | 111.8794
10.5 | 1.3291 | 0.01228 | 0.0184 | 108.2329
11 | 1.3865 | 0.01329 | 0.0173 | 104.3266
11.5 | 1.4402 | 0.01446 | 0.0165 | 99.5989
12 | 1.4484 | 0.01584 | 0.0232 | 91.4394
12.5 | 1.4517 | 0.01772 | 0.0297 | 81.9244
13 | 1.4595 | 0.02024 | 0.034 | 72.1097
13.5 | 1.4641 | 0.02362 | 0.037 | 61.9856
14 | 1.4669 | 0.02763 | 0.039 | 53.0908
14.5 | 1.4621 | 0.03254 | 0.0404 | 44.9324
15 | 1.4559 | 0.03776 | 0.0413 | 38.5567
15.5 | 1.448 | 0.04344 | 0.0416 | 33.3333
16 | 1.4326 | 0.05015 | 0.0414 | 28.5663
16.5 | 1.4155 | 0.05733 | 0.0405 | 24.6904
17 | 1.4042 | 0.06416 | 0.0395 | 21.8859
17.5 | 1.3828 | 0.07232 | 0.0377 | 19.1206
18 | 1.3674 | 0.08006 | 0.0357 | 17.0797
18.5 | 1.35 | 0.08823 | 0.0334 | 15.3009
19 | 1.3304 | 0.09691 | 0.0305 | 13.7282

## 55. Re 2M Mach 0.50 (1)
BIGFOIL.COM POLAR EXPORT
Horten 17.00% thick 3.00% camber
Horten 17.00% thick 3.00% camber |  |  |  | Cl Max: | 1.428 | at alpha= | 11.5 | deg
JavaFoil+Calcfoil stall+Eppler ext transition |  |  |  | L/D Max: | 85.531 | at alpha= | 5.5 | deg
Re: | 2000000 |  |  | Cd Min: | 0.00725 | at alpha= | -0.5 | deg
Mach: | 0.5 |  |  | Cl=0 at alpha= | -1.2153 | deg
|  |  |  | @ Cl=0.1, Cd= | 0.0073467
|  |  |  | @ Cl=0.4, Cd= | 0.0073821
|  |  |  | @ Cl=0.6, Cd= | 0.0084443
alpha (deg) | Cl | Cd | Cm | Cl/Cd
-20 | -1.047 | 0.18197 | 0.011 | -5.755
-19.5 | -1.021 | 0.17448 | 0.011 | -5.849
-19 | -0.992 | 0.17298 | 0.011 | -5.735
-18.5 | -0.965 | 0.16879 | 0.011 | -5.719
-18 | -0.938 | 0.16008 | 0.01 | -5.862
-17.5 | -0.91 | 0.15598 | 0.01 | -5.832
-17 | -0.883 | 0.15178 | 0.01 | -5.816
-16.5 | -0.854 | 0.14597 | 0.01 | -5.853
-16 | -0.827 | 0.14223 | 0.01 | -5.817
-15.5 | -0.799 | 0.13996 | 0.009 | -5.711
-15 | -0.772 | 0.1358 | 0.009 | -5.682
-14.5 | -0.744 | 0.13 | 0.009 | -5.726
-14 | -0.716 | 0.1246 | 0.009 | -5.746
-13.5 | -0.688 | 0.12201 | 0.008 | -5.641
-13 | -0.66 | 0.11657 | 0.008 | -5.663
-12.5 | -0.632 | 0.1099 | 0.008 | -5.749
-12 | -0.604 | 0.10873 | 0.008 | -5.558
-11.5 | -0.576 | 0.1029 | 0.007 | -5.599
-11 | -0.548 | 0.09164 | 0.007 | -5.98
-10.5 | -0.52 | 0.08958 | 0.007 | -5.805
-10 | -0.492 | 0.08029 | 0.007 | -6.132
-9.5 | -0.624 | 0.0664 | 0.008 | -9.391
-9 | -0.729 | 0.04987 | 0.01 | -14.615
-8.5 | -0.85 | 0.01842 | 0.013 | -46.128
-8 | -0.84 | 0.0162 | 0.013 | -51.846
-7.5 | -0.808 | 0.01466 | 0.012 | -55.081
-7 | -0.763 | 0.01381 | 0.012 | -55.235
-6.5 | -0.71 | 0.01313 | 0.012 | -54.076
-6 | -0.652 | 0.01254 | 0.011 | -52.016
-5.5 | -0.591 | 0.01206 | 0.011 | -49.007
-5 | -0.527 | 0.01165 | 0.011 | -45.23
-4.5 | -0.461 | 0.01026 | 0.01 | -44.886
-4 | -0.393 | 0.01001 | 0.01 | -39.259
-3.5 | -0.324 | 0.01018 | 0.009 | -31.807
-3 | -0.254 | 0.01006 | 0.009 | -25.24
-2.5 | -0.183 | 0.0099 | 0.009 | -18.51
-2 | -0.112 | 0.00971 | 0.008 | -11.56
-1.5 | -0.041 | 0.00991 | 0.008 | -4.104
-1 | 0.031 | 0.00957 | 0.007 | 3.249
-0.5 | 0.103 | 0.00725 | 0.007 | 14.198
0 | 0.175 | 0.00736 | 0.006 | 23.707
0.5 | 0.246 | 0.00772 | 0.006 | 31.855
1 | 0.317 | 0.00749 | 0.006 | 42.345
1.5 | 0.388 | 0.00735 | 0.005 | 52.83
2 | 0.459 | 0.00754 | 0.005 | 60.865
2.5 | 0.529 | 0.00816 | 0.004 | 64.825
3 | 0.599 | 0.00844 | 0.004 | 70.952
3.5 | 0.668 | 0.00874 | 0.003 | 76.415
4 | 0.736 | 0.00934 | 0.003 | 78.835
4.5 | 0.803 | 0.00977 | 0.002 | 82.262
5 | 0.869 | 0.01027 | 0.002 | 84.566
5.5 | 0.932 | 0.0109 | 0.001 | 85.531
6 | 0.994 | 0.01167 | 0.001 | 85.131
6.5 | 1.052 | 0.01261 | 0 | 83.473
7 | 1.109 | 0.0138 | 0 | 80.361
7.5 | 1.162 | 0.01524 | -0.001 | 76.268
8 | 1.214 | 0.01696 | -0.001 | 71.563
8.5 | 1.262 | 0.01919 | -0.002 | 65.743
9 | 1.307 | 0.02163 | -0.002 | 60.402
9.5 | 1.347 | 0.02449 | -0.003 | 54.993
10 | 1.381 | 0.0283 | -0.003 | 48.806
10.5 | 1.409 | 0.03237 | -0.004 | 43.52
11 | 1.426 | 0.03735 | -0.004 | 38.165
11.5 | 1.428 | 0.04338 | -0.005 | 32.929
12 | 1.41 | 0.05096 | -0.005 | 27.666
12.5 | 1.351 | 0.06066 | -0.005 | 22.268
13 | 1.16 | 0.07577 | -0.006 | 15.311
13.5 | 0.892 | 0.08568 | -0.006 | 10.412
14 | 0.857 | 0.12548 | -0.004 | 6.829
14.5 | 0.883 | 0.12871 | -0.004 | 6.864
15 | 0.912 | 0.13632 | -0.005 | 6.694
15.5 | 0.942 | 0.14085 | -0.005 | 6.687
16 | 0.971 | 0.14785 | -0.006 | 6.569
16.5 | 1 | 0.15316 | -0.006 | 6.532

## 56. Re 2M Mach 0.50 (2)
BIGFOIL.COM POLAR EXPORT
Horten 17.00% thick 3.00% camber
Horten 17.00% thick 3.00% camber |  |  |  | Cl Max: | 1.3765 | at alpha= | 10.5 | deg
XFOIL ncrit=9 |  |  |  | L/D Max: | 101.831 | at alpha= | 7 | deg
Re: | 2000000 |  |  | Cd Min: | 0.14477 | at alpha= | -15.5 | deg
Mach: | 0.5 |  |  | Cl=0 at alpha= | -1.855 | deg
|  |  |  | @ Cl=0.1, Cd= | 0.0082187
|  |  |  | @ Cl=0.4, Cd= | 0.0065299
|  |  |  | @ Cl=0.6, Cd= | 0.0071549
alpha (deg) | Cl | Cd | Cm | Cl/Cd
-15.5 | -0.5587 | 0.14477 | -0.0116 | -3.8592
-15 | -0.5513 | 0.13632 | -0.0159 | -4.0442
-14.5 | -0.6081 | 0.11794 | -0.0272 | -5.156
-14 | -0.6548 | 0.10287 | -0.0368 | -6.3653
-13.5 | -0.6945 | 0.08984 | -0.0451 | -7.7304
-13 | -0.7355 | 0.0774 | -0.0522 | -9.5026
-12.5 | -0.7556 | 0.0502 | -0.0927 | -15.0518
-12 | -0.7825 | 0.0354 | -0.1108 | -22.1045
-11.5 | -0.8196 | 0.0284 | -0.1091 | -28.8592
-11 | -0.8388 | 0.02366 | -0.1031 | -35.4522
-10.5 | -0.8409 | 0.02028 | -0.0952 | -41.4645
-10 | -0.8273 | 0.0178 | -0.0869 | -46.4775
-9.5 | -0.8 | 0.016 | -0.0789 | -50
-9 | -0.7623 | 0.01467 | -0.0717 | -51.9632
-8.5 | -0.7187 | 0.01365 | -0.065 | -52.652
-8 | -0.6718 | 0.01278 | -0.0589 | -52.5665
-7.5 | -0.622 | 0.01211 | -0.0531 | -51.3625
-7 | -0.5707 | 0.01148 | -0.0478 | -49.7125
-6.5 | -0.5183 | 0.01094 | -0.0427 | -47.3766
-6 | -0.4656 | 0.0105 | -0.0379 | -44.3429
-5.5 | -0.4127 | 0.01016 | -0.0332 | -40.6201
-5 | -0.3603 | 0.00986 | -0.0285 | -36.5416
-4.5 | -0.3067 | 0.00961 | -0.0242 | -31.9147
-4 | -0.2496 | 0.00934 | -0.0208 | -26.7238
-3.5 | -0.192 | 0.00911 | -0.0176 | -21.0757
-2.5 | -0.075 | 0.00873 | -0.0119 | -8.5911
-2 | -0.017 | 0.00856 | -0.0092 | -1.986
-1.5 | 0.0416 | 0.0084 | -0.0066 | 4.9524
-1 | 0.0997 | 0.00822 | -0.004 | 12.129
-0.5 | 0.1543 | 0.00799 | -0.0009 | 19.3116
0 | 0.1966 | 0.0073 | 0.0043 | 26.9315
0.5 | 0.2286 | 0.00657 | 0.0117 | 34.7945
1 | 0.2805 | 0.00639 | 0.0157 | 43.8967
1.5 | 0.3375 | 0.00644 | 0.0186 | 52.4068
2 | 0.3957 | 0.00652 | 0.0213 | 60.6902
2.5 | 0.4562 | 0.00666 | 0.0236 | 68.4985
3 | 0.515 | 0.00687 | 0.0262 | 74.9636
3.5 | 0.5739 | 0.00705 | 0.0288 | 81.4043
4 | 0.6336 | 0.00729 | 0.0313 | 86.9136
4.5 | 0.6921 | 0.00756 | 0.034 | 91.5476
5.5 | 0.8019 | 0.0082 | 0.041 | 97.7927
6 | 0.8591 | 0.00858 | 0.0441 | 100.1282
6.5 | 0.9278 | 0.00912 | 0.0448 | 101.7325
7 | 1.001 | 0.00983 | 0.0445 | 101.8311
7.5 | 1.0865 | 0.01073 | 0.0418 | 101.2582
8.5 | 1.2203 | 0.01318 | 0.0421 | 92.5873
9 | 1.2791 | 0.01506 | 0.0421 | 84.9336
9.5 | 1.3362 | 0.01778 | 0.0405 | 75.1519
10.5 | 1.3765 | 0.02566 | 0.0433 | 53.6438
11 | 1.3605 | 0.03065 | 0.0478 | 44.3883
11.5 | 1.3422 | 0.03626 | 0.0511 | 37.016
12 | 1.3228 | 0.04229 | 0.0534 | 31.2793
12.5 | 1.3011 | 0.04903 | 0.0545 | 26.5368
13 | 1.2764 | 0.05643 | 0.0546 | 22.6192
13.5 | 1.2584 | 0.06368 | 0.0542 | 19.7613
14 | 1.2388 | 0.07141 | 0.0531 | 17.3477
14.5 | 1.2174 | 0.07963 | 0.0513 | 15.2882
15 | 1.1953 | 0.08823 | 0.0489 | 13.5475
15.5 | 1.1791 | 0.09659 | 0.0463 | 12.2073

## 57. Re 3M Mach 0.00 (1)
BIGFOIL.COM POLAR EXPORT
Horten 17.00% thick 3.00% camber
Horten 17.00% thick 3.00% camber |  |  |  | Cl Max: | 1.755 | at alpha= | 19 | deg
JavaFoil+Calcfoil stall+Eppler ext transition |  |  |  | L/D Max: | 109.114 | at alpha= | 7.5 | deg
Re: | 3000000 |  |  | Cd Min: | 0.00742 | at alpha= | 2 | deg
Mach: | 0 |  |  | Cl=0 at alpha= | -1.2177 | deg
|  |  |  | @ Cl=0.1, Cd= | 0.0078467
|  |  |  | @ Cl=0.4, Cd= | 0.00742
|  |  |  | @ Cl=0.6, Cd= | 0.0075903
alpha (deg) | Cl | Cd | Cm | Cl/Cd
-19.5 | -1.162 | 0.12732 | 0.011 | -9.123
-19 | -1.168 | 0.11933 | 0.011 | -9.791
-18.5 | -1.173 | 0.11179 | 0.011 | -10.497
-18 | -1.177 | 0.1039 | 0.011 | -11.332
-17.5 | -1.18 | 0.09561 | 0.011 | -12.346
-17 | -1.183 | 0.08695 | 0.011 | -13.607
-16.5 | -1.187 | 0.0768 | 0.012 | -15.456
-16 | -1.197 | 0.0637 | 0.012 | -18.79
-15.5 | -1.225 | 0.04484 | 0.013 | -27.32
-15 | -1.251 | 0.03081 | 0.013 | -40.614
-14.5 | -1.26 | 0.02407 | 0.013 | -52.317
-14 | -1.253 | 0.02082 | 0.013 | -60.2
-13.5 | -1.238 | 0.01872 | 0.013 | -66.12
-13 | -1.217 | 0.01722 | 0.013 | -70.648
-12.5 | -1.19 | 0.01612 | 0.013 | -73.819
-12 | -1.16 | 0.01524 | 0.013 | -76.076
-11.5 | -1.125 | 0.01453 | 0.013 | -77.42
-11 | -1.087 | 0.01389 | 0.013 | -78.304
-10.5 | -1.047 | 0.01334 | 0.012 | -78.45
-10 | -1.003 | 0.01285 | 0.012 | -78.084
-9.5 | -0.957 | 0.01243 | 0.012 | -76.979
-9 | -0.908 | 0.01202 | 0.012 | -75.549
-8.5 | -0.858 | 0.01165 | 0.011 | -73.64
-8 | -0.805 | 0.0102 | 0.011 | -78.999
-7.5 | -0.752 | 0.01046 | 0.011 | -71.833
-7 | -0.696 | 0.01018 | 0.01 | -68.389
-6.5 | -0.64 | 0.01046 | 0.01 | -61.144
-6 | -0.582 | 0.01019 | 0.01 | -57.15
-5.5 | -0.524 | 0.00997 | 0.01 | -52.519
-5 | -0.464 | 0.01028 | 0.009 | -45.192
-4.5 | -0.404 | 0.01007 | 0.009 | -40.142
-4 | -0.344 | 0.00987 | 0.009 | -34.831
-3.5 | -0.283 | 0.01017 | 0.008 | -27.806
-3 | -0.221 | 0.00992 | 0.008 | -22.317
-2.5 | -0.16 | 0.00977 | 0.007 | -16.328
-2 | -0.098 | 0.00963 | 0.007 | -10.134
-1.5 | -0.035 | 0.00997 | 0.007 | -3.546
-1 | 0.027 | 0.00759 | 0.006 | 3.556
-0.5 | 0.089 | 0.00792 | 0.006 | 11.28
0 | 0.152 | 0.0075 | 0.006 | 20.218
0.5 | 0.214 | 0.0075 | 0.005 | 28.502
1 | 0.276 | 0.00756 | 0.005 | 36.482
1.5 | 0.338 | 0.00771 | 0.004 | 43.847
2 | 0.4 | 0.00742 | 0.004 | 53.887
2.5 | 0.462 | 0.00756 | 0.004 | 61.047
3 | 0.523 | 0.00775 | 0.003 | 67.506
3.5 | 0.584 | 0.00753 | 0.003 | 77.626
4 | 0.645 | 0.00776 | 0.002 | 83.195
4.5 | 0.706 | 0.00782 | 0.002 | 90.346
5 | 0.767 | 0.00769 | 0.001 | 99.644
5.5 | 0.827 | 0.00795 | 0.001 | 103.931
6 | 0.886 | 0.0086 | 0.001 | 103.012
6.5 | 0.945 | 0.00892 | 0 | 105.943
7 | 1.003 | 0.00927 | 0 | 108.119
7.5 | 1.059 | 0.00971 | -0.001 | 109.114
8 | 1.115 | 0.01038 | -0.001 | 107.405
8.5 | 1.168 | 0.01091 | -0.002 | 107.051
9 | 1.22 | 0.01156 | -0.002 | 105.467
9.5 | 1.269 | 0.01262 | -0.003 | 100.51
10 | 1.315 | 0.01357 | -0.003 | 96.908
10.5 | 1.359 | 0.01475 | -0.003 | 92.147
11 | 1.401 | 0.01618 | -0.004 | 86.578
11.5 | 1.44 | 0.01786 | -0.004 | 80.634
12 | 1.478 | 0.01981 | -0.005 | 74.615
12.5 | 1.513 | 0.02204 | -0.005 | 68.656
13 | 1.546 | 0.02447 | -0.006 | 63.204
13.5 | 1.578 | 0.02711 | -0.006 | 58.203
14 | 1.607 | 0.02992 | -0.006 | 53.719
14.5 | 1.634 | 0.03288 | -0.007 | 49.691
15 | 1.659 | 0.03596 | -0.007 | 46.126
15.5 | 1.681 | 0.03925 | -0.008 | 42.839
16 | 1.7 | 0.04272 | -0.008 | 39.798
16.5 | 1.716 | 0.04632 | -0.008 | 37.058
17 | 1.73 | 0.05013 | -0.009 | 34.51
17.5 | 1.741 | 0.05408 | -0.009 | 32.193
18 | 1.749 | 0.05833 | -0.009 | 29.986
18.5 | 1.754 | 0.06268 | -0.01 | 27.987
19 | 1.755 | 0.06733 | -0.01 | 26.065
19.5 | 1.753 | 0.07219 | -0.011 | 24.284
20 | 1.748 | 0.0773 | -0.011 | 22.618

## 58. Re 3M Mach 0.00 (2)
BIGFOIL.COM POLAR EXPORT
Horten 17.00% thick 3.00% camber
Horten 17.00% thick 3.00% camber |  |  |  | Cl Max: | 1.5512 | at alpha= | 16 | deg
XFOIL ncrit=9 |  |  |  | L/D Max: | 130.891 | at alpha= | 9 | deg
Re: | 3000000 |  |  | Cd Min: | 0.08028 | at alpha= | 20 | deg
Mach: | 0 |  |  | Cl=0 at alpha= | -1.5992 | deg
|  |  |  | @ Cl=0.1, Cd= | 0.0068389
|  |  |  | @ Cl=0.4, Cd= | 0.0054575
|  |  |  | @ Cl=0.6, Cd= | 0.0059179
alpha (deg) | Cl | Cd | Cm | Cl/Cd
-20 | -1.5894 | 0.03285 | -0.061 | -48.3836
-19.5 | -1.5757 | 0.02998 | -0.0594 | -52.5584
-19 | -1.5581 | 0.02758 | -0.0574 | -56.4938
-18.5 | -1.5373 | 0.02553 | -0.0551 | -60.2154
-18 | -1.519 | 0.02343 | -0.0522 | -64.8314
-17.5 | -1.4968 | 0.02168 | -0.0491 | -69.0406
-17 | -1.47 | 0.02029 | -0.0462 | -72.4495
-16.5 | -1.44 | 0.01912 | -0.0432 | -75.3138
-16 | -1.408 | 0.0181 | -0.0402 | -77.7901
-15.5 | -1.3737 | 0.01725 | -0.0373 | -79.6348
-15 | -1.3427 | 0.01621 | -0.0338 | -82.8316
-14.5 | -1.3087 | 0.01539 | -0.0304 | -85.0357
-14 | -1.2732 | 0.01471 | -0.0271 | -86.5534
-13.5 | -1.2373 | 0.01415 | -0.0235 | -87.4417
-13 | -1.1954 | 0.01342 | -0.0211 | -89.076
-12.5 | -1.0243 | 0.01223 | -0.0457 | -83.7531
-12 | -0.9888 | 0.0121 | -0.0417 | -81.719
-11.5 | -0.9541 | 0.01172 | -0.0376 | -81.4078
-11 | -0.9151 | 0.0114 | -0.0342 | -80.2719
-10.5 | -0.8766 | 0.01102 | -0.0306 | -79.5463
-10 | -0.8366 | 0.0107 | -0.0273 | -78.1869
-9.5 | -0.7953 | 0.01045 | -0.0241 | -76.1053
-9 | -0.7506 | 0.01013 | -0.0217 | -74.0967
-8.5 | -0.7034 | 0.00985 | -0.0197 | -71.4112
-8 | -0.6557 | 0.00957 | -0.0177 | -68.5162
-7.5 | -0.6072 | 0.00931 | -0.016 | -65.2202
-7 | -0.5578 | 0.00909 | -0.0143 | -61.3641
-6.5 | -0.5081 | 0.00886 | -0.0128 | -57.3476
-6 | -0.4575 | 0.00863 | -0.0114 | -53.0127
-5.5 | -0.4067 | 0.00844 | -0.01 | -48.1872
-5 | -0.3554 | 0.00825 | -0.0087 | -43.0788
-4.5 | -0.3035 | 0.00807 | -0.0076 | -37.6084
-4 | -0.2516 | 0.00792 | -0.0064 | -31.7677
-3.5 | -0.1992 | 0.00776 | -0.0053 | -25.6701
-3 | -0.1466 | 0.00762 | -0.0043 | -19.2388
-2.5 | -0.0942 | 0.0075 | -0.0033 | -12.56
-2 | -0.0416 | 0.00734 | -0.0023 | -5.6676
-1.5 | 0.0103 | 0.00721 | -0.0012 | 1.4286
-1 | 0.0624 | 0.00703 | -0.0001 | 8.8762
-0.5 | 0.1116 | 0.00678 | 0.0015 | 16.4602
0 | 0.1551 | 0.00627 | 0.0041 | 24.7368
0.5 | 0.1949 | 0.00567 | 0.0076 | 34.3739
1 | 0.2409 | 0.00544 | 0.0099 | 44.2831
1.5 | 0.2923 | 0.00539 | 0.0112 | 54.2301
2 | 0.3437 | 0.00543 | 0.0124 | 63.2965
2.5 | 0.3961 | 0.00545 | 0.0135 | 72.6789
3 | 0.4482 | 0.00555 | 0.0145 | 80.7568
3.5 | 0.5006 | 0.00563 | 0.0155 | 88.9165
4 | 0.5535 | 0.00576 | 0.0164 | 96.0938
4.5 | 0.6065 | 0.00594 | 0.0171 | 102.1044
5 | 0.6604 | 0.00608 | 0.0176 | 108.6184
5.5 | 0.7123 | 0.00629 | 0.0185 | 113.2432
6 | 0.7647 | 0.00648 | 0.0192 | 118.0093
6.5 | 0.8159 | 0.00669 | 0.0202 | 121.9581
7 | 0.868 | 0.00696 | 0.0209 | 124.7126
7.5 | 0.9198 | 0.00724 | 0.0215 | 127.0442
8 | 0.9757 | 0.00755 | 0.0212 | 129.2318
8.5 | 1.037 | 0.00795 | 0.0196 | 130.4403
9 | 1.1021 | 0.00842 | 0.0171 | 130.8907
9.5 | 1.1563 | 0.00891 | 0.0168 | 129.7755
10 | 1.2195 | 0.00949 | 0.0144 | 128.5037
10.5 | 1.2776 | 0.01012 | 0.013 | 126.2451
11 | 1.3322 | 0.01085 | 0.0122 | 122.7834
11.5 | 1.3776 | 0.01162 | 0.0131 | 118.5542
12 | 1.4304 | 0.01243 | 0.0121 | 115.0764
12.5 | 1.4796 | 0.01342 | 0.0114 | 110.2534
13 | 1.5037 | 0.0145 | 0.0152 | 103.7034
13.5 | 1.5093 | 0.01579 | 0.0219 | 95.5858
14 | 1.5174 | 0.01765 | 0.0267 | 85.9717
14.5 | 1.5275 | 0.02005 | 0.03 | 76.1845
15 | 1.5352 | 0.02314 | 0.0322 | 66.344
15.5 | 1.5445 | 0.02647 | 0.0336 | 58.3491
16 | 1.5512 | 0.03023 | 0.0345 | 51.3133
16.5 | 1.5481 | 0.03499 | 0.0352 | 44.2441
17 | 1.5445 | 0.04004 | 0.0354 | 38.5739
17.5 | 1.5384 | 0.04563 | 0.0352 | 33.7147
18 | 1.5282 | 0.05184 | 0.0346 | 29.4792
18.5 | 1.5181 | 0.05826 | 0.0336 | 26.0573
19 | 1.5038 | 0.06539 | 0.0321 | 22.9974
19.5 | 1.4905 | 0.07257 | 0.0304 | 20.5388
20 | 1.4742 | 0.08028 | 0.0283 | 18.3632

## 59. Re 3M Mach 0.10 (1)
BIGFOIL.COM POLAR EXPORT
Horten 17.00% thick 3.00% camber
Horten 17.00% thick 3.00% camber |  |  |  | Cl Max: | 1.74 | at alpha= | 18.5 | deg
JavaFoil+Calcfoil stall+Eppler ext transition |  |  |  | L/D Max: | 108.625 | at alpha= | 7.5 | deg
Re: | 3000000 |  |  | Cd Min: | 0.00744 | at alpha= | 2 | deg
Mach: | 0.1 |  |  | Cl=0 at alpha= | -1.2143 | deg
|  |  |  | @ Cl=0.1, Cd= | 0.0075319
|  |  |  | @ Cl=0.4, Cd= | 0.0074484
|  |  |  | @ Cl=0.6, Cd= | 0.007614
alpha (deg) | Cl | Cd | Cm | Cl/Cd
-19 | -1.136 | 0.12357 | 0.011 | -9.19
-18.5 | -1.143 | 0.11589 | 0.011 | -9.866
-18 | -1.15 | 0.10803 | 0.011 | -10.643
-17.5 | -1.155 | 0.1 | 0.011 | -11.547
-17 | -1.159 | 0.09187 | 0.011 | -12.61
-16.5 | -1.162 | 0.08304 | 0.011 | -13.992
-16 | -1.168 | 0.07221 | 0.012 | -16.171
-15.5 | -1.184 | 0.0569 | 0.012 | -20.806
-15 | -1.223 | 0.03615 | 0.013 | -33.833
-14.5 | -1.24 | 0.02677 | 0.013 | -46.313
-14 | -1.241 | 0.0221 | 0.013 | -56.16
-13.5 | -1.23 | 0.01945 | 0.013 | -63.229
-13 | -1.211 | 0.0177 | 0.013 | -68.434
-12.5 | -1.187 | 0.01647 | 0.013 | -72.059
-12 | -1.158 | 0.0155 | 0.013 | -74.718
-11.5 | -1.125 | 0.01474 | 0.013 | -76.326
-11 | -1.088 | 0.01408 | 0.013 | -77.266
-10.5 | -1.048 | 0.01351 | 0.012 | -77.557
-10 | -1.005 | 0.01298 | 0.012 | -77.434
-9.5 | -0.959 | 0.01252 | 0.012 | -76.592
-9 | -0.911 | 0.0121 | 0.012 | -75.247
-8.5 | -0.86 | 0.01172 | 0.011 | -73.433
-8 | -0.808 | 0.01028 | 0.011 | -78.613
-7.5 | -0.755 | 0.01051 | 0.011 | -71.78
-7 | -0.699 | 0.01024 | 0.011 | -68.267
-6.5 | -0.643 | 0.01052 | 0.01 | -61.091
-6 | -0.585 | 0.01027 | 0.01 | -56.953
-5.5 | -0.526 | 0.01001 | 0.01 | -52.543
-5 | -0.467 | 0.01034 | 0.009 | -45.1
-4.5 | -0.406 | 0.01012 | 0.009 | -40.15
-4 | -0.345 | 0.00989 | 0.009 | -34.913
-3.5 | -0.284 | 0.01021 | 0.008 | -27.823
-3 | -0.222 | 0.01002 | 0.008 | -22.186
-2.5 | -0.16 | 0.00984 | 0.008 | -16.297
-2 | -0.098 | 0.00966 | 0.007 | -10.153
-1.5 | -0.036 | 0.00997 | 0.007 | -3.564
-1 | 0.027 | 0.00966 | 0.006 | 2.808
-0.5 | 0.09 | 0.00754 | 0.006 | 11.908
0 | 0.152 | 0.00749 | 0.006 | 20.331
0.5 | 0.215 | 0.00753 | 0.005 | 28.521
1 | 0.277 | 0.00765 | 0.005 | 36.232
1.5 | 0.34 | 0.0077 | 0.004 | 44.096
2 | 0.402 | 0.00744 | 0.004 | 53.964
2.5 | 0.464 | 0.00762 | 0.004 | 60.892
3 | 0.526 | 0.00778 | 0.003 | 67.546
3.5 | 0.587 | 0.00757 | 0.003 | 77.565
4 | 0.649 | 0.00778 | 0.002 | 83.344
4.5 | 0.71 | 0.00785 | 0.002 | 90.398
5 | 0.77 | 0.00774 | 0.001 | 99.508
5.5 | 0.831 | 0.0077 | 0.001 | 107.924
6 | 0.89 | 0.00866 | 0.001 | 102.791
6.5 | 0.949 | 0.00898 | 0 | 105.672
7 | 1.007 | 0.00934 | 0 | 107.763
7.5 | 1.064 | 0.00979 | -0.001 | 108.625
8 | 1.119 | 0.01048 | -0.001 | 106.764
8.5 | 1.173 | 0.01104 | -0.002 | 106.226
9 | 1.224 | 0.01171 | -0.002 | 104.496
9.5 | 1.273 | 0.01282 | -0.003 | 99.261
10 | 1.319 | 0.01382 | -0.003 | 95.436
10.5 | 1.363 | 0.01506 | -0.003 | 90.46
11 | 1.404 | 0.01655 | -0.004 | 84.808
11.5 | 1.443 | 0.01832 | -0.004 | 78.763
12 | 1.48 | 0.02035 | -0.005 | 72.754
12.5 | 1.515 | 0.02264 | -0.005 | 66.943
13 | 1.548 | 0.02514 | -0.006 | 61.584
13.5 | 1.579 | 0.02784 | -0.006 | 56.725
14 | 1.608 | 0.03074 | -0.006 | 52.297
14.5 | 1.634 | 0.03383 | -0.007 | 48.291
15 | 1.658 | 0.03698 | -0.007 | 44.816
15.5 | 1.679 | 0.04033 | -0.008 | 41.621
16 | 1.696 | 0.04393 | -0.008 | 38.607
16.5 | 1.711 | 0.04762 | -0.008 | 35.928
17 | 1.723 | 0.05162 | -0.009 | 33.369
17.5 | 1.732 | 0.05572 | -0.009 | 31.076
18 | 1.738 | 0.06009 | -0.01 | 28.918
18.5 | 1.74 | 0.06469 | -0.01 | 26.897
19 | 1.738 | 0.06946 | -0.01 | 25.023
19.5 | 1.733 | 0.07446 | -0.011 | 23.276
20 | 1.725 | 0.07988 | -0.011 | 21.596

## 60. Re 3M Mach 0.10 (2)
BIGFOIL.COM POLAR EXPORT
Horten 17.00% thick 3.00% camber
Horten 17.00% thick 3.00% camber |  |  |  | Cl Max: | 1.5434 | at alpha= | 16 | deg
XFOIL ncrit=9 |  |  |  | L/D Max: | 130.683 | at alpha= | 9 | deg
Re: | 3000000 |  |  | Cd Min: | 0.08494 | at alpha= | 20 | deg
Mach: | 0.1 |  |  | Cl=0 at alpha= | -1.6063 | deg
|  |  |  | @ Cl=0.1, Cd= | 0.0068659
|  |  |  | @ Cl=0.4, Cd= | 0.0054727
|  |  |  | @ Cl=0.6, Cd= | 0.0059364
alpha (deg) | Cl | Cd | Cm | Cl/Cd
-20 | -1.5766 | 0.03577 | -0.0641 | -44.076
-19.5 | -1.5681 | 0.03218 | -0.0628 | -48.729
-19 | -1.5538 | 0.02933 | -0.061 | -52.9765
-18.5 | -1.5359 | 0.02691 | -0.0587 | -57.0754
-18 | -1.5137 | 0.02493 | -0.0562 | -60.718
-17.5 | -1.4952 | 0.02283 | -0.053 | -65.4928
-17 | -1.4715 | 0.02113 | -0.0498 | -69.6403
-16.5 | -1.4432 | 0.01979 | -0.0466 | -72.9257
-16 | -1.4124 | 0.01864 | -0.0434 | -75.7725
-15.5 | -1.3789 | 0.01767 | -0.0403 | -78.0362
-15 | -1.3457 | 0.01672 | -0.0369 | -80.4844
-14.5 | -1.313 | 0.01575 | -0.0333 | -83.3651
-14 | -1.2777 | 0.01499 | -0.0297 | -85.2368
-13.5 | -1.2416 | 0.01437 | -0.0261 | -86.4022
-13 | -1.2002 | 0.0137 | -0.0234 | -87.6058
-12.5 | -1.0241 | 0.01237 | -0.0486 | -82.789
-12 | -0.991 | 0.01231 | -0.0439 | -80.5037
-11.5 | -0.9568 | 0.01187 | -0.0395 | -80.6066
-11 | -0.9178 | 0.0115 | -0.036 | -79.8087
-10.5 | -0.8785 | 0.01115 | -0.0324 | -78.7892
-10 | -0.8382 | 0.01077 | -0.029 | -77.8273
-9.5 | -0.7968 | 0.01053 | -0.0257 | -75.6695
-9 | -0.7534 | 0.01019 | -0.0228 | -73.9352
-8.5 | -0.7058 | 0.00993 | -0.0207 | -71.0775
-8 | -0.6583 | 0.00961 | -0.0186 | -68.5016
-7.5 | -0.6094 | 0.00936 | -0.0168 | -65.1068
-7 | -0.5598 | 0.00913 | -0.0151 | -61.3143
-6.5 | -0.5101 | 0.00889 | -0.0134 | -57.3791
-6 | -0.4592 | 0.00866 | -0.0119 | -53.0254
-5.5 | -0.408 | 0.00847 | -0.0105 | -48.17
-5 | -0.3565 | 0.00829 | -0.0091 | -43.0036
-4.5 | -0.3043 | 0.00809 | -0.0079 | -37.6143
-4 | -0.2521 | 0.00794 | -0.0067 | -31.7506
-3.5 | -0.1996 | 0.00778 | -0.0056 | -25.6555
-3 | -0.1467 | 0.00764 | -0.0046 | -19.2016
-2.5 | -0.094 | 0.00753 | -0.0035 | -12.4834
-2 | -0.0411 | 0.00736 | -0.0024 | -5.5842
-1.5 | 0.0111 | 0.00722 | -0.0013 | 1.5374
-1 | 0.0634 | 0.00705 | -0.0002 | 8.9929
-0.5 | 0.1131 | 0.0068 | 0.0014 | 16.6324
0 | 0.1567 | 0.0063 | 0.0041 | 24.873
0.5 | 0.1967 | 0.0057 | 0.0075 | 34.5088
1 | 0.2425 | 0.00546 | 0.01 | 44.4139
1.5 | 0.2943 | 0.00541 | 0.0113 | 54.3993
2 | 0.3458 | 0.00545 | 0.0126 | 63.4495
2.5 | 0.3984 | 0.00547 | 0.0137 | 72.8336
3 | 0.451 | 0.00556 | 0.0147 | 81.1151
3.5 | 0.5035 | 0.00566 | 0.0158 | 88.9576
4 | 0.5568 | 0.00579 | 0.0166 | 96.1658
4.5 | 0.6099 | 0.00597 | 0.0175 | 102.1608
5 | 0.6642 | 0.00611 | 0.018 | 108.707
5.5 | 0.7166 | 0.00631 | 0.0189 | 113.5658
6 | 0.7688 | 0.00653 | 0.0198 | 117.7335
6.5 | 0.8204 | 0.00673 | 0.0208 | 121.9019
7 | 0.873 | 0.007 | 0.0215 | 124.7143
7.5 | 0.9247 | 0.0073 | 0.0222 | 126.6712
8 | 0.9809 | 0.00761 | 0.022 | 128.8962
9 | 1.1095 | 0.00849 | 0.0177 | 130.6832
9.5 | 1.1643 | 0.009 | 0.0174 | 129.3667
10 | 1.2275 | 0.0096 | 0.0152 | 127.8646
10.5 | 1.2859 | 0.01026 | 0.0139 | 125.3314
11 | 1.3389 | 0.01101 | 0.0135 | 121.6076
11.5 | 1.3853 | 0.01182 | 0.0143 | 117.1997
12 | 1.4377 | 0.01269 | 0.0134 | 113.2939
12.5 | 1.4863 | 0.01378 | 0.0128 | 107.8592
13 | 1.4999 | 0.01494 | 0.0185 | 100.3949
13.5 | 1.5076 | 0.0164 | 0.0245 | 91.9268
14 | 1.5162 | 0.01848 | 0.0289 | 82.0455
14.5 | 1.5265 | 0.0211 | 0.0317 | 72.346
15 | 1.5328 | 0.0245 | 0.0337 | 62.5633
15.5 | 1.5382 | 0.02827 | 0.035 | 54.411
16 | 1.5434 | 0.03227 | 0.0358 | 47.8277
16.5 | 1.5383 | 0.03734 | 0.0364 | 41.1971
17 | 1.5309 | 0.04292 | 0.0365 | 35.6687
17.5 | 1.5242 | 0.0487 | 0.0361 | 31.2977
18 | 1.5111 | 0.05537 | 0.0352 | 27.291
18.5 | 1.5006 | 0.06198 | 0.034 | 24.211
19 | 1.4853 | 0.06929 | 0.0325 | 21.436
19.5 | 1.4708 | 0.07679 | 0.0305 | 19.1535
20 | 1.4519 | 0.08494 | 0.0282 | 17.0932

## 61. Re 3M Mach 0.25 (1)
BIGFOIL.COM POLAR EXPORT
Horten 17.00% thick 3.00% camber
Horten 17.00% thick 3.00% camber |  |  |  | Cl Max: | 1.661 | at alpha= | 16.5 | deg
JavaFoil+Calcfoil stall+Eppler ext transition |  |  |  | L/D Max: | 105.287 | at alpha= | 7.5 | deg
Re: | 3000000 |  |  | Cd Min: | 0.00734 | at alpha= | -0.5 | deg
Mach: | 0.25 |  |  | Cl=0 at alpha= | -1.2188 | deg
|  |  |  | @ Cl=0.1, Cd= | 0.0073757
|  |  |  | @ Cl=0.4, Cd= | 0.0076175
|  |  |  | @ Cl=0.6, Cd= | 0.0077795
alpha (deg) | Cl | Cd | Cm | Cl/Cd
-18 | -0.932 | 0.13161 | 0.01 | -7.084
-17.5 | -0.96 | 0.12283 | 0.01 | -7.813
-17 | -0.984 | 0.1146 | 0.01 | -8.583
-16.5 | -1.004 | 0.10622 | 0.01 | -9.454
-16 | -1.021 | 0.09822 | 0.01 | -10.395
-15.5 | -1.035 | 0.0899 | 0.011 | -11.512
-15 | -1.046 | 0.08126 | 0.011 | -12.873
-14.5 | -1.057 | 0.07145 | 0.011 | -14.79
-14 | -1.073 | 0.05812 | 0.012 | -18.466
-13.5 | -1.124 | 0.03419 | 0.013 | -32.886
-13 | -1.151 | 0.02342 | 0.013 | -49.163
-12.5 | -1.15 | 0.0196 | 0.013 | -58.68
-12 | -1.136 | 0.01759 | 0.013 | -64.593
-11.5 | -1.114 | 0.01624 | 0.013 | -68.571
-11 | -1.085 | 0.01526 | 0.013 | -71.102
-10.5 | -1.051 | 0.01447 | 0.013 | -72.643
-10 | -1.013 | 0.01378 | 0.012 | -73.487
-9.5 | -0.97 | 0.0132 | 0.012 | -73.48
-9 | -0.924 | 0.01268 | 0.012 | -72.835
-8.5 | -0.875 | 0.01222 | 0.012 | -71.585
-8 | -0.823 | 0.01183 | 0.011 | -69.594
-7.5 | -0.77 | 0.01036 | 0.011 | -74.329
-7 | -0.715 | 0.01007 | 0.011 | -70.968
-6.5 | -0.657 | 0.01027 | 0.01 | -64.018
-6 | -0.599 | 0.01004 | 0.01 | -59.642
-5.5 | -0.539 | 0.01032 | 0.01 | -52.255
-5 | -0.478 | 0.01002 | 0.01 | -47.719
-4.5 | -0.417 | 0.01032 | 0.009 | -40.399
-4 | -0.355 | 0.01014 | 0.009 | -34.977
-3.5 | -0.292 | 0.00994 | 0.008 | -29.342
-3 | -0.228 | 0.01021 | 0.008 | -22.358
-2.5 | -0.165 | 0.01008 | 0.008 | -16.331
-2 | -0.101 | 0.00989 | 0.007 | -10.181
-1.5 | -0.036 | 0.00926 | 0.007 | -3.941
-1 | 0.028 | 0.00909 | 0.007 | 3.066
-0.5 | 0.092 | 0.00734 | 0.006 | 12.574
0 | 0.157 | 0.00763 | 0.006 | 20.514
0.5 | 0.221 | 0.00767 | 0.005 | 28.785
1 | 0.285 | 0.00779 | 0.005 | 36.538
1.5 | 0.349 | 0.00749 | 0.005 | 46.552
2 | 0.413 | 0.00765 | 0.004 | 53.959
2.5 | 0.476 | 0.0078 | 0.004 | 61.05
3 | 0.54 | 0.00757 | 0.003 | 71.278
3.5 | 0.603 | 0.00779 | 0.003 | 77.335
4 | 0.666 | 0.00766 | 0.002 | 86.924
4.5 | 0.728 | 0.00755 | 0.002 | 96.419
5 | 0.79 | 0.0077 | 0.002 | 102.649
5.5 | 0.851 | 0.0087 | 0.001 | 97.898
6 | 0.912 | 0.00902 | 0.001 | 101.089
6.5 | 0.972 | 0.00939 | 0 | 103.463
7 | 1.03 | 0.00982 | 0 | 104.871
7.5 | 1.087 | 0.01033 | -0.001 | 105.287
8 | 1.142 | 0.01094 | -0.001 | 104.419
8.5 | 1.195 | 0.01185 | -0.002 | 100.813
9 | 1.245 | 0.01274 | -0.002 | 97.717
9.5 | 1.293 | 0.01411 | -0.003 | 91.59
10 | 1.337 | 0.01542 | -0.003 | 86.735
10.5 | 1.38 | 0.017 | -0.003 | 81.16
11 | 1.42 | 0.01888 | -0.004 | 75.206
11.5 | 1.457 | 0.02104 | -0.004 | 69.278
12 | 1.493 | 0.02346 | -0.005 | 63.621
12.5 | 1.525 | 0.02621 | -0.005 | 58.174
13 | 1.555 | 0.02916 | -0.006 | 53.307
13.5 | 1.581 | 0.03238 | -0.006 | 48.833
14 | 1.604 | 0.03577 | -0.006 | 44.846
14.5 | 1.624 | 0.03937 | -0.007 | 41.255
15 | 1.64 | 0.04312 | -0.007 | 38.043
15.5 | 1.653 | 0.04716 | -0.008 | 35.04
16 | 1.659 | 0.05144 | -0.008 | 32.253
16.5 | 1.661 | 0.05603 | -0.008 | 29.653
17 | 1.659 | 0.06091 | -0.009 | 27.233
17.5 | 1.652 | 0.0661 | -0.009 | 24.989
18 | 1.64 | 0.07161 | -0.01 | 22.897
18.5 | 1.622 | 0.07751 | -0.01 | 20.926
19 | 1.597 | 0.08396 | -0.01 | 19.021
19.5 | 1.567 | 0.09067 | -0.011 | 17.284
20 | 1.532 | 0.09797 | -0.011 | 15.642

## 62. Re 3M Mach 0.25 (2)
BIGFOIL.COM POLAR EXPORT
Horten 17.00% thick 3.00% camber
Horten 17.00% thick 3.00% camber |  |  |  | Cl Max: | 1.5039 | at alpha= | 14.5 | deg
XFOIL ncrit=9 |  |  |  | L/D Max: | 127.335 | at alpha= | 8.5 | deg
Re: | 3000000 |  |  | Cd Min: | 0.10558 | at alpha= | -20 | deg
Mach: | 0.25 |  |  | Cl=0 at alpha= | -1.6467 | deg
|  |  |  | @ Cl=0.1, Cd= | 0.0070182
|  |  |  | @ Cl=0.4, Cd= | 0.0055855
|  |  |  | @ Cl=0.6, Cd= | 0.0060093
alpha (deg) | Cl | Cd | Cm | Cl/Cd
-20 | -1.1428 | 0.10558 | -0.0344 | -10.824
-19.5 | -1.3847 | 0.06395 | -0.0624 | -21.6529
-19 | -1.4408 | 0.04981 | -0.0708 | -28.9259
-18.5 | -1.4615 | 0.04162 | -0.0734 | -35.1153
-18 | -1.4683 | 0.0358 | -0.0734 | -41.014
-17.5 | -1.4647 | 0.03147 | -0.0717 | -46.5427
-17 | -1.4509 | 0.02827 | -0.0692 | -51.323
-16.5 | -1.4324 | 0.02565 | -0.066 | -55.8441
-16 | -1.4149 | 0.02315 | -0.0621 | -61.1188
-15.5 | -1.3922 | 0.02112 | -0.0579 | -65.9186
-15 | -1.363 | 0.01956 | -0.0538 | -69.683
-14.5 | -1.3309 | 0.01824 | -0.0496 | -72.966
-14 | -1.2953 | 0.01718 | -0.0455 | -75.3958
-13.5 | -1.2625 | 0.01602 | -0.0408 | -78.8077
-12.5 | -1.0318 | 0.0135 | -0.0624 | -76.4296
-12 | -1.0088 | 0.0132 | -0.0551 | -76.4242
-11.5 | -0.971 | 0.01272 | -0.0506 | -76.3365
-11 | -0.9319 | 0.01223 | -0.0462 | -76.1979
-10.5 | -0.891 | 0.01174 | -0.0421 | -75.8944
-10 | -0.8475 | 0.01136 | -0.0384 | -74.6039
-9.5 | -0.8056 | 0.01088 | -0.0344 | -74.0441
-9 | -0.7611 | 0.01056 | -0.0309 | -72.0739
-8.5 | -0.7184 | 0.01022 | -0.027 | -70.2935
-8 | -0.6708 | 0.00995 | -0.024 | -67.4171
-7.5 | -0.6215 | 0.00963 | -0.0215 | -64.5379
-7 | -0.571 | 0.00934 | -0.0192 | -61.1349
-6.5 | -0.5194 | 0.0091 | -0.0171 | -57.0769
-6 | -0.4676 | 0.00887 | -0.0152 | -52.717
-5.5 | -0.415 | 0.00863 | -0.0134 | -48.0881
-5 | -0.3622 | 0.00843 | -0.0117 | -42.9656
-4.5 | -0.3089 | 0.00825 | -0.0101 | -37.4424
-4 | -0.2549 | 0.00807 | -0.0086 | -31.5861
-3.5 | -0.2011 | 0.00792 | -0.0072 | -25.3914
-3 | -0.1469 | 0.00775 | -0.0059 | -18.9548
-2.5 | -0.0926 | 0.00761 | -0.0046 | -12.1682
-2 | -0.0383 | 0.00749 | -0.0034 | -5.1135
-1.5 | 0.0159 | 0.00733 | -0.0022 | 2.1692
-0.5 | 0.1211 | 0.00694 | 0.0008 | 17.4496
0 | 0.1669 | 0.00651 | 0.0035 | 25.6375
0.5 | 0.2063 | 0.00584 | 0.0075 | 35.3253
1 | 0.2521 | 0.00556 | 0.0104 | 45.3417
1.5 | 0.3048 | 0.00552 | 0.012 | 55.2174
2 | 0.3581 | 0.00553 | 0.0134 | 64.7559
2.5 | 0.4109 | 0.0056 | 0.015 | 73.375
3 | 0.4663 | 0.00567 | 0.016 | 82.2399
3.5 | 0.5198 | 0.0058 | 0.0173 | 89.6207
4 | 0.5745 | 0.00594 | 0.0184 | 96.7172
4.5 | 0.6297 | 0.00609 | 0.0194 | 103.399
5 | 0.684 | 0.00632 | 0.0205 | 108.2278
5.5 | 0.7389 | 0.00648 | 0.0215 | 114.0278
6 | 0.7921 | 0.00672 | 0.0228 | 117.872
6.5 | 0.8436 | 0.00699 | 0.0244 | 120.6867
7 | 0.8985 | 0.00724 | 0.0253 | 124.1022
7.5 | 0.9534 | 0.00756 | 0.0261 | 126.1111
8 | 1.0087 | 0.00796 | 0.0267 | 126.7211
8.5 | 1.0798 | 0.00848 | 0.0239 | 127.3349
9 | 1.1485 | 0.00904 | 0.0215 | 127.0465
9.5 | 1.2064 | 0.00965 | 0.0214 | 125.0155
10 | 1.2681 | 0.01039 | 0.0203 | 122.05
10.5 | 1.3228 | 0.01116 | 0.0204 | 118.5305
11 | 1.3714 | 0.01205 | 0.0215 | 113.8091
11.5 | 1.4259 | 0.01312 | 0.0208 | 108.6814
12 | 1.4764 | 0.01444 | 0.0202 | 102.2438
12.5 | 1.4875 | 0.01603 | 0.026 | 92.7948
13 | 1.4907 | 0.0183 | 0.0317 | 81.459
13.5 | 1.4958 | 0.02129 | 0.0355 | 70.2583
14 | 1.5007 | 0.02492 | 0.0379 | 60.2207
14.5 | 1.5039 | 0.02903 | 0.0396 | 51.805
15 | 1.4986 | 0.03407 | 0.0407 | 43.9859
15.5 | 1.4936 | 0.03932 | 0.0414 | 37.9858
16 | 1.4819 | 0.04548 | 0.0415 | 32.5836
16.5 | 1.4697 | 0.05195 | 0.0411 | 28.2907
17 | 1.4539 | 0.05906 | 0.0402 | 24.6173
17.5 | 1.4404 | 0.06619 | 0.0389 | 21.7616
18 | 1.4221 | 0.07403 | 0.0371 | 19.2098
18.5 | 1.4068 | 0.08177 | 0.0351 | 17.2044
19 | 1.3869 | 0.09028 | 0.0325 | 15.3622
19.5 | 1.368 | 0.09884 | 0.0296 | 13.8406

## 63. Re 3M Mach 0.50 (1)
BIGFOIL.COM POLAR EXPORT
Horten 17.00% thick 3.00% camber
Horten 17.00% thick 3.00% camber |  |  |  | Cl Max: | 1.433 | at alpha= | 11.5 | deg
JavaFoil+Calcfoil stall+Eppler ext transition |  |  |  | L/D Max: | 91.034 | at alpha= | 5.5 | deg
Re: | 3000000 |  |  | Cd Min: | 0.00706 | at alpha= | 2.5 | deg
Mach: | 0.5 |  |  | Cl=0 at alpha= | -1.2153 | deg
|  |  |  | @ Cl=0.1, Cd= | 0.0073587
|  |  |  | @ Cl=0.4, Cd= | 0.0072546
|  |  |  | @ Cl=0.6, Cd= | 0.00825
alpha (deg) | Cl | Cd | Cm | Cl/Cd
-20 | -1.048 | 0.17039 | 0.011 | -6.148
-19.5 | -1.021 | 0.16327 | 0.011 | -6.252
-19 | -0.992 | 0.16186 | 0.011 | -6.131
-18.5 | -0.965 | 0.15626 | 0.011 | -6.178
-18 | -0.939 | 0.1519 | 0.01 | -6.179
-17.5 | -0.91 | 0.14841 | 0.01 | -6.132
-17 | -0.883 | 0.14426 | 0.01 | -6.122
-16.5 | -0.855 | 0.13764 | 0.01 | -6.209
-16 | -0.828 | 0.13297 | 0.01 | -6.224
-15.5 | -0.8 | 0.12945 | 0.009 | -6.178
-15 | -0.772 | 0.12461 | 0.009 | -6.195
-14.5 | -0.745 | 0.12317 | 0.009 | -6.047
-14 | -0.716 | 0.11752 | 0.009 | -6.094
-13.5 | -0.689 | 0.11225 | 0.009 | -6.135
-13 | -0.661 | 0.09525 | 0.008 | -6.935
-12.5 | -0.632 | 0.10104 | 0.008 | -6.258
-12 | -0.605 | 0.08593 | 0.008 | -7.041
-11.5 | -0.577 | 0.08596 | 0.008 | -6.71
-11 | -0.548 | 0.08542 | 0.007 | -6.418
-10.5 | -0.52 | 0.0809 | 0.007 | -6.432
-10 | -0.494 | 0.07648 | 0.007 | -6.454
-9.5 | -0.627 | 0.06257 | 0.009 | -10.015
-9 | -0.778 | 0.03136 | 0.012 | -24.801
-8.5 | -0.857 | 0.01654 | 0.013 | -51.804
-8 | -0.843 | 0.01492 | 0.013 | -56.482
-7.5 | -0.809 | 0.0139 | 0.012 | -58.188
-7 | -0.764 | 0.01316 | 0.012 | -58.028
-6.5 | -0.711 | 0.01221 | 0.012 | -58.202
-6 | -0.653 | 0.01171 | 0.011 | -55.753
-5.5 | -0.592 | 0.01124 | 0.011 | -52.63
-5 | -0.527 | 0.00981 | 0.011 | -53.761
-4.5 | -0.461 | 0.01002 | 0.01 | -45.996
-4 | -0.393 | 0.00975 | 0.01 | -40.32
-3.5 | -0.324 | 0.01002 | 0.009 | -32.325
-3 | -0.254 | 0.00981 | 0.009 | -25.909
-2.5 | -0.183 | 0.00962 | 0.009 | -19.067
-2 | -0.112 | 0.00994 | 0.008 | -11.295
-1.5 | -0.041 | 0.00939 | 0.008 | -4.335
-1 | 0.031 | 0.00917 | 0.007 | 3.391
-0.5 | 0.103 | 0.00728 | 0.007 | 14.131
0 | 0.175 | 0.00724 | 0.006 | 24.097
0.5 | 0.246 | 0.00739 | 0.006 | 33.312
1 | 0.317 | 0.00711 | 0.006 | 44.611
1.5 | 0.388 | 0.00728 | 0.005 | 53.328
2 | 0.459 | 0.00713 | 0.005 | 64.416
2.5 | 0.53 | 0.00706 | 0.004 | 75.058
3 | 0.6 | 0.00825 | 0.004 | 72.635
3.5 | 0.669 | 0.0085 | 0.003 | 78.644
4 | 0.737 | 0.00885 | 0.003 | 83.299
4.5 | 0.805 | 0.00925 | 0.002 | 87.017
5 | 0.871 | 0.00969 | 0.002 | 89.858
5.5 | 0.935 | 0.01027 | 0.001 | 91.034
6 | 0.997 | 0.01097 | 0.001 | 90.843
6.5 | 1.056 | 0.01184 | 0 | 89.26
7 | 1.113 | 0.01291 | 0 | 86.235
7.5 | 1.167 | 0.01443 | -0.001 | 80.908
8 | 1.218 | 0.01606 | -0.001 | 75.847
8.5 | 1.267 | 0.01803 | -0.002 | 70.253
9 | 1.311 | 0.02037 | -0.002 | 64.366
9.5 | 1.351 | 0.02333 | -0.003 | 57.914
10 | 1.385 | 0.02687 | -0.003 | 51.559
10.5 | 1.413 | 0.03075 | -0.004 | 45.931
11 | 1.429 | 0.03548 | -0.004 | 40.292
11.5 | 1.433 | 0.04107 | -0.005 | 34.882
12 | 1.415 | 0.04786 | -0.005 | 29.563
12.5 | 1.356 | 0.05648 | -0.005 | 24.012
13 | 1.165 | 0.07052 | -0.006 | 16.52
13.5 | 0.899 | 0.0786 | -0.006 | 11.435
14 | 0.913 | 0.09486 | -0.006 | 9.629
14.5 | 0.884 | 0.12063 | -0.004 | 7.325
15 | 0.913 | 0.12763 | -0.005 | 7.154
15.5 | 0.945 | 0.13376 | -0.006 | 7.062
16 | 0.973 | 0.13863 | -0.006 | 7.022
16.5 | 1.002 | 0.14366 | -0.006 | 6.974

## 64. Re 3M Mach 0.50 (2)
BIGFOIL.COM POLAR EXPORT
Horten 17.00% thick 3.00% camber
Horten 17.00% thick 3.00% camber |  |  |  | Cl Max: | 1.4276 | at alpha= | 11 | deg
XFOIL ncrit=9 |  |  |  | L/D Max: | 113.539 | at alpha= | 6.5 | deg
Re: | 3000000 |  |  | Cd Min: | 0.1461 | at alpha= | -16 | deg
Mach: | 0.5 |  |  | Cl=0 at alpha= | -1.8273 | deg
|  |  |  | @ Cl=0.1, Cd= | 0.0076888
|  |  |  | @ Cl=0.4, Cd= | 0.0059931
|  |  |  | @ Cl=0.6, Cd= | 0.0064458
alpha (deg) | Cl | Cd | Cm | Cl/Cd
-16 | -0.6126 | 0.1461 | -0.011 | -4.193
-15.5 | -0.6461 | 0.13116 | -0.0204 | -4.926
-15 | -0.6833 | 0.11678 | -0.0296 | -5.8512
-14.5 | -0.7126 | 0.10439 | -0.0375 | -6.8263
-14 | -0.7426 | 0.09018 | -0.0496 | -8.2346
-13.5 | -0.7763 | 0.07257 | -0.0692 | -10.6973
-13 | -0.7952 | 0.04863 | -0.1046 | -16.352
-12.5 | -0.8295 | 0.03709 | -0.1141 | -22.3645
-12 | -0.8711 | 0.02923 | -0.1141 | -29.8016
-11.5 | -0.8959 | 0.02402 | -0.1087 | -37.2981
-11 | -0.9055 | 0.02023 | -0.1007 | -44.7603
-10.5 | -0.9005 | 0.01741 | -0.0916 | -51.7231
-10 | -0.8775 | 0.01543 | -0.0829 | -56.8697
-9.5 | -0.8411 | 0.01406 | -0.0751 | -59.8222
-9 | -0.7962 | 0.01306 | -0.0681 | -60.9648
-8.5 | -0.7477 | 0.01223 | -0.0617 | -61.1365
-8 | -0.6967 | 0.01153 | -0.0558 | -60.425
-7.5 | -0.6442 | 0.01095 | -0.0502 | -58.8311
-7 | -0.5907 | 0.01046 | -0.045 | -56.4723
-6.5 | -0.5366 | 0.00999 | -0.04 | -53.7137
-6 | -0.483 | 0.00963 | -0.0352 | -50.1558
-5.5 | -0.4296 | 0.00935 | -0.0304 | -45.9465
-5 | -0.3758 | 0.0091 | -0.0259 | -41.2967
-4.5 | -0.3185 | 0.00887 | -0.0223 | -35.9076
-4 | -0.2597 | 0.00863 | -0.0191 | -30.0927
-3.5 | -0.2006 | 0.00843 | -0.0161 | -23.796
-3 | -0.1412 | 0.00825 | -0.0133 | -17.1152
-2.5 | -0.0806 | 0.00809 | -0.0109 | -9.9629
-2 | -0.021 | 0.00796 | -0.0084 | -2.6382
-1.5 | 0.0398 | 0.00782 | -0.0062 | 5.0895
-1 | 0.0995 | 0.00769 | -0.0039 | 12.9389
-0.5 | 0.1582 | 0.00755 | -0.0015 | 20.9536
0 | 0.2139 | 0.00728 | 0.0014 | 29.3819
0.5 | 0.2566 | 0.00669 | 0.0066 | 38.3558
1 | 0.2964 | 0.00605 | 0.0126 | 48.9917
1.5 | 0.3513 | 0.00601 | 0.0159 | 58.4526
2 | 0.4088 | 0.00599 | 0.0188 | 68.2471
2.5 | 0.468 | 0.0061 | 0.0213 | 76.7213
3 | 0.5279 | 0.00625 | 0.0237 | 84.464
3.5 | 0.5884 | 0.0064 | 0.0261 | 91.9375
4 | 0.6466 | 0.00663 | 0.0289 | 97.5264
4.5 | 0.7073 | 0.00685 | 0.0313 | 103.2555
5 | 0.7652 | 0.00712 | 0.0343 | 107.4719
5.5 | 0.8193 | 0.00744 | 0.038 | 110.121
6 | 0.8713 | 0.00771 | 0.0423 | 113.0091
6.5 | 0.9208 | 0.00811 | 0.047 | 113.5388
7 | 0.986 | 0.0087 | 0.0485 | 113.3333
7.5 | 1.0652 | 0.00942 | 0.0472 | 113.0786
8 | 1.1549 | 0.01032 | 0.0439 | 111.9089
8.5 | 1.2211 | 0.01136 | 0.0448 | 107.4912
9 | 1.2877 | 0.01287 | 0.0445 | 100.0544
9.5 | 1.3389 | 0.01497 | 0.0456 | 89.4389
10 | 1.3936 | 0.01801 | 0.0438 | 77.3792
11 | 1.4276 | 0.02666 | 0.0463 | 53.5484
11.5 | 1.4092 | 0.03202 | 0.0503 | 44.01
12.5 | 1.3629 | 0.04458 | 0.055 | 30.572
13 | 1.3416 | 0.05145 | 0.0558 | 26.0758
13.5 | 1.3157 | 0.05907 | 0.0556 | 22.2736
14 | 1.2914 | 0.06698 | 0.0547 | 19.2804
14.5 | 1.2716 | 0.07483 | 0.0533 | 16.9932
15 | 1.2481 | 0.08335 | 0.0512 | 14.9742
16 | 1.2099 | 0.10053 | 0.0457 | 12.0352

## 65. Re 4M Mach 0.00 (1)
BIGFOIL.COM POLAR EXPORT
Horten 17.00% thick 3.00% camber
Horten 17.00% thick 3.00% camber |  |  |  | Cl Max: | 1.76 | at alpha= | 19 | deg
JavaFoil+Calcfoil stall+Eppler ext transition |  |  |  | L/D Max: | 115.716 | at alpha= | 6 | deg
Re: | 4000000 |  |  | Cd Min: | 0.00731 | at alpha= | 0.5 | deg
Mach: | 0 |  |  | Cl=0 at alpha= | -1.2177 | deg
|  |  |  | @ Cl=0.1, Cd= | 0.007793
|  |  |  | @ Cl=0.4, Cd= | 0.0076
|  |  |  | @ Cl=0.6, Cd= | 0.0078908
alpha (deg) | Cl | Cd | Cm | Cl/Cd
-20 | -1.158 | 0.12962 | 0.011 | -8.934
-19.5 | -1.167 | 0.12156 | 0.011 | -9.596
-19 | -1.174 | 0.11381 | 0.011 | -10.313
-18.5 | -1.18 | 0.10562 | 0.011 | -11.171
-18 | -1.185 | 0.09729 | 0.011 | -12.181
-17.5 | -1.19 | 0.0882 | 0.012 | -13.495
-17 | -1.198 | 0.07739 | 0.012 | -15.473
-16.5 | -1.209 | 0.06467 | 0.012 | -18.69
-16 | -1.24 | 0.04515 | 0.013 | -27.456
-15.5 | -1.266 | 0.0315 | 0.013 | -40.2
-15 | -1.275 | 0.02499 | 0.014 | -51.021
-14.5 | -1.273 | 0.02118 | 0.014 | -60.126
-14 | -1.262 | 0.01891 | 0.014 | -66.763
-13.5 | -1.244 | 0.0173 | 0.014 | -71.916
-13 | -1.221 | 0.01609 | 0.013 | -75.896
-12.5 | -1.194 | 0.01516 | 0.013 | -78.711
-12 | -1.162 | 0.01439 | 0.013 | -80.738
-11.5 | -1.127 | 0.01376 | 0.013 | -81.901
-11 | -1.089 | 0.0132 | 0.013 | -82.491
-10.5 | -1.048 | 0.0127 | 0.012 | -82.504
-10 | -1.004 | 0.01224 | 0.012 | -82.049
-9.5 | -0.958 | 0.01182 | 0.012 | -81.014
-9 | -0.909 | 0.01144 | 0.012 | -79.417
-8.5 | -0.858 | 0.01001 | 0.011 | -85.717
-8 | -0.806 | 0.01023 | 0.011 | -78.747
-7.5 | -0.752 | 0.00996 | 0.011 | -75.502
-7 | -0.697 | 0.01022 | 0.01 | -68.164
-6.5 | -0.64 | 0.00996 | 0.01 | -64.247
-6 | -0.582 | 0.01026 | 0.01 | -56.745
-5.5 | -0.524 | 0.01005 | 0.01 | -52.123
-5 | -0.464 | 0.00981 | 0.009 | -47.336
-4.5 | -0.404 | 0.01017 | 0.009 | -39.785
-4 | -0.344 | 0.00993 | 0.009 | -34.617
-3.5 | -0.283 | 0.00977 | 0.008 | -28.956
-3 | -0.221 | 0.00955 | 0.008 | -23.165
-2.5 | -0.16 | 0.00943 | 0.007 | -16.922
-2 | -0.098 | 0.00982 | 0.007 | -9.931
-1.5 | -0.035 | 0.00964 | 0.007 | -3.667
-1 | 0.027 | 0.00949 | 0.006 | 2.843
-0.5 | 0.089 | 0.0078 | 0.006 | 11.451
0 | 0.152 | 0.00776 | 0.006 | 19.528
0.5 | 0.214 | 0.00731 | 0.005 | 29.27
1 | 0.276 | 0.00741 | 0.005 | 37.235
1.5 | 0.338 | 0.00748 | 0.004 | 45.182
2 | 0.4 | 0.0076 | 0.004 | 52.584
2.5 | 0.462 | 0.00736 | 0.004 | 62.748
3 | 0.523 | 0.00753 | 0.003 | 69.454
3.5 | 0.585 | 0.00794 | 0.003 | 73.595
4 | 0.646 | 0.00774 | 0.002 | 83.446
4.5 | 0.706 | 0.00798 | 0.002 | 88.578
5 | 0.767 | 0.00779 | 0.001 | 98.422
5.5 | 0.827 | 0.00769 | 0.001 | 107.5
6 | 0.886 | 0.00766 | 0.001 | 115.716
6.5 | 0.945 | 0.00866 | 0 | 109.117
7 | 1.003 | 0.00901 | 0 | 111.313
7.5 | 1.06 | 0.00963 | -0.001 | 110.078
8 | 1.116 | 0.01006 | -0.001 | 110.941
8.5 | 1.17 | 0.01059 | -0.002 | 110.465
9 | 1.222 | 0.01142 | -0.002 | 106.931
9.5 | 1.271 | 0.01223 | -0.003 | 103.931
10 | 1.318 | 0.01312 | -0.003 | 100.411
10.5 | 1.362 | 0.01424 | -0.003 | 95.631
11 | 1.404 | 0.01562 | -0.004 | 89.891
11.5 | 1.443 | 0.01723 | -0.004 | 83.762
12 | 1.481 | 0.01911 | -0.005 | 77.498
12.5 | 1.516 | 0.02123 | -0.005 | 71.44
13 | 1.55 | 0.02352 | -0.006 | 65.891
13.5 | 1.582 | 0.02602 | -0.006 | 60.778
14 | 1.611 | 0.02864 | -0.006 | 56.239
14.5 | 1.638 | 0.03143 | -0.007 | 52.123
15 | 1.663 | 0.03439 | -0.007 | 48.357
15.5 | 1.686 | 0.03748 | -0.008 | 44.975
16 | 1.705 | 0.04072 | -0.008 | 41.856
16.5 | 1.721 | 0.0442 | -0.008 | 38.932
17 | 1.735 | 0.04783 | -0.009 | 36.264
17.5 | 1.746 | 0.05163 | -0.009 | 33.808
18 | 1.754 | 0.05572 | -0.01 | 31.474
18.5 | 1.759 | 0.05989 | -0.01 | 29.367
19 | 1.76 | 0.06436 | -0.01 | 27.341
19.5 | 1.757 | 0.06909 | -0.011 | 25.437
20 | 1.753 | 0.07397 | -0.011 | 23.695

## 66. Re 4M Mach 0.00 (2)
BIGFOIL.COM POLAR EXPORT
Horten 17.00% thick 3.00% camber
Horten 17.00% thick 3.00% camber |  |  |  | Cl Max: | 1.578 | at alpha= | 16.5 | deg
XFOIL ncrit=9 |  |  |  | L/D Max: | 137.065 | at alpha= | 9 | deg
Re: | 4000000 |  |  | Cd Min: | 0.07533 | at alpha= | 20 | deg
Mach: | 0 |  |  | Cl=0 at alpha= | -1.5934 | deg
|  |  |  | @ Cl=0.1, Cd= | 0.0066886
|  |  |  | @ Cl=0.4, Cd= | 0.005239
|  |  |  | @ Cl=0.6, Cd= | 0.0055819
alpha (deg) | Cl | Cd | Cm | Cl/Cd
-20 | -1.637 | 0.02927 | -0.0591 | -55.9276
-19.5 | -1.6241 | 0.02659 | -0.0567 | -61.0794
-19 | -1.6046 | 0.02452 | -0.0542 | -65.4405
-18.5 | -1.5817 | 0.02275 | -0.0516 | -69.5253
-18 | -1.5561 | 0.02125 | -0.0488 | -73.2282
-17.5 | -1.5273 | 0.01998 | -0.046 | -76.4414
-17 | -1.4958 | 0.01891 | -0.0432 | -79.101
-16.5 | -1.4678 | 0.01766 | -0.0399 | -83.1144
-16 | -1.4358 | 0.01667 | -0.0367 | -86.1308
-15.5 | -1.4017 | 0.01583 | -0.0336 | -88.5471
-15 | -1.3661 | 0.0151 | -0.0304 | -90.4702
-14.5 | -1.3291 | 0.01448 | -0.0273 | -91.7887
-14 | -1.295 | 0.01376 | -0.0236 | -94.1134
-13.5 | -1.2309 | 0.013 | -0.0258 | -94.6846
-13 | -1.0656 | 0.01195 | -0.0491 | -89.1715
-12.5 | -1.0442 | 0.01183 | -0.0423 | -88.2671
-12 | -1.0089 | 0.01149 | -0.0383 | -87.8068
-11.5 | -0.9695 | 0.01118 | -0.0349 | -86.7174
-11 | -0.9318 | 0.01078 | -0.0313 | -86.4378
-10.5 | -0.8913 | 0.01046 | -0.028 | -85.2103
-10 | -0.8511 | 0.0102 | -0.0246 | -83.4412
-9.5 | -0.8072 | 0.0099 | -0.022 | -81.5354
-9 | -0.7602 | 0.00965 | -0.02 | -78.7772
-8.5 | -0.7129 | 0.00934 | -0.018 | -76.3276
-8 | -0.664 | 0.0091 | -0.0162 | -72.967
-7.5 | -0.6148 | 0.00886 | -0.0146 | -69.3905
-7 | -0.5652 | 0.00863 | -0.013 | -65.4925
-6.5 | -0.5142 | 0.00842 | -0.0117 | -61.0689
-6 | -0.463 | 0.00823 | -0.0104 | -56.2576
-5.5 | -0.4119 | 0.00805 | -0.009 | -51.1677
-5 | -0.3598 | 0.00786 | -0.0079 | -45.7761
-4.5 | -0.3076 | 0.0077 | -0.0068 | -39.9481
-4 | -0.2552 | 0.00756 | -0.0057 | -33.7566
-3.5 | -0.2021 | 0.00741 | -0.0048 | -27.274
-3 | -0.1492 | 0.0073 | -0.0038 | -20.4384
-2.5 | -0.0961 | 0.00716 | -0.0029 | -13.4218
-2 | -0.0431 | 0.00704 | -0.002 | -6.1222
-1.5 | 0.0099 | 0.00692 | -0.0011 | 1.4306
-1 | 0.0627 | 0.00679 | -0.0001 | 9.2342
-0.5 | 0.1142 | 0.00665 | 0.001 | 17.1729
0 | 0.164 | 0.00636 | 0.0025 | 25.7862
1 | 0.2495 | 0.00538 | 0.0082 | 46.3755
1.5 | 0.2986 | 0.00527 | 0.0099 | 56.6603
2 | 0.3499 | 0.00521 | 0.0111 | 67.1593
2.5 | 0.4018 | 0.00524 | 0.0122 | 76.6794
3 | 0.4535 | 0.00529 | 0.0134 | 85.7278
3.5 | 0.5063 | 0.00536 | 0.0143 | 94.459
4 | 0.5573 | 0.00548 | 0.0155 | 101.6971
4.5 | 0.6118 | 0.00561 | 0.0159 | 109.0553
5 | 0.6644 | 0.00577 | 0.0167 | 115.1473
5.5 | 0.7172 | 0.00598 | 0.0174 | 119.9331
6 | 0.7696 | 0.00613 | 0.0182 | 125.5465
6.5 | 0.8206 | 0.00637 | 0.0192 | 128.8226
7 | 0.8706 | 0.00662 | 0.0203 | 131.5106
7.5 | 0.9214 | 0.00686 | 0.0212 | 134.3149
8 | 0.9719 | 0.00714 | 0.0222 | 136.1204
8.5 | 1.0254 | 0.0075 | 0.0223 | 136.72
9 | 1.0883 | 0.00794 | 0.0202 | 137.0655
9.5 | 1.1536 | 0.00845 | 0.0175 | 136.5207
10 | 1.2094 | 0.00898 | 0.0168 | 134.6771
10.5 | 1.2709 | 0.00958 | 0.0147 | 132.6618
11 | 1.3261 | 0.01029 | 0.0138 | 128.8727
12 | 1.4209 | 0.01179 | 0.0146 | 120.5174
12.5 | 1.4693 | 0.01278 | 0.0141 | 114.9687
13 | 1.516 | 0.01386 | 0.0136 | 109.3795
13.5 | 1.5279 | 0.01501 | 0.0194 | 101.7921
14 | 1.5374 | 0.01657 | 0.0247 | 92.7821
14.5 | 1.5473 | 0.01869 | 0.0286 | 82.7876
15 | 1.5576 | 0.02139 | 0.0311 | 72.8191
16 | 1.5758 | 0.02806 | 0.0338 | 56.1582
16.5 | 1.578 | 0.03228 | 0.0346 | 48.8848
17 | 1.5734 | 0.03729 | 0.0351 | 42.1936
17.5 | 1.572 | 0.04228 | 0.0351 | 37.1807
18 | 1.5633 | 0.04818 | 0.0346 | 32.4471
18.5 | 1.5552 | 0.05428 | 0.0339 | 28.6514
19 | 1.5385 | 0.0615 | 0.0326 | 25.0163
19.5 | 1.5303 | 0.06796 | 0.0312 | 22.5177
20 | 1.5156 | 0.07533 | 0.0293 | 20.1195

## 67. Re 4M Mach 0.10 (1)
BIGFOIL.COM POLAR EXPORT
Horten 17.00% thick 3.00% camber
Horten 17.00% thick 3.00% camber |  |  |  | Cl Max: | 1.744 | at alpha= | 18.5 | deg
JavaFoil+Calcfoil stall+Eppler ext transition |  |  |  | L/D Max: | 115.451 | at alpha= | 6 | deg
Re: | 4000000 |  |  | Cd Min: | 0.00737 | at alpha= | 0 | deg
Mach: | 0.1 |  |  | Cl=0 at alpha= | -1.2143 | deg
|  |  |  | @ Cl=0.1, Cd= | 0.0077642
|  |  |  | @ Cl=0.4, Cd= | 0.0076852
|  |  |  | @ Cl=0.6, Cd= | 0.0077542
alpha (deg) | Cl | Cd | Cm | Cl/Cd
-19.5 | -1.13 | 0.12612 | 0.011 | -8.963
-19 | -1.14 | 0.11846 | 0.011 | -9.624
-18.5 | -1.149 | 0.11026 | 0.011 | -10.419
-18 | -1.156 | 0.10206 | 0.011 | -11.328
-17.5 | -1.163 | 0.09356 | 0.011 | -12.426
-17 | -1.169 | 0.08448 | 0.012 | -13.833
-16.5 | -1.177 | 0.07331 | 0.012 | -16.059
-16 | -1.193 | 0.05894 | 0.012 | -20.245
-15.5 | -1.232 | 0.03837 | 0.013 | -32.104
-15 | -1.255 | 0.02745 | 0.014 | -45.728
-14.5 | -1.258 | 0.02273 | 0.014 | -55.333
-14 | -1.252 | 0.01978 | 0.014 | -63.3
-13.5 | -1.237 | 0.01788 | 0.014 | -69.203
-13 | -1.217 | 0.01648 | 0.013 | -73.812
-12.5 | -1.191 | 0.01546 | 0.013 | -77.025
-12 | -1.161 | 0.01462 | 0.013 | -79.406
-11.5 | -1.127 | 0.01394 | 0.013 | -80.835
-11 | -1.09 | 0.01335 | 0.013 | -81.614
-10.5 | -1.049 | 0.01283 | 0.012 | -81.787
-10 | -1.006 | 0.01234 | 0.012 | -81.532
-9.5 | -0.96 | 0.01192 | 0.012 | -80.541
-9 | -0.911 | 0.01153 | 0.012 | -79.081
-8.5 | -0.861 | 0.01011 | 0.011 | -85.13
-8 | -0.809 | 0.0103 | 0.011 | -78.496
-7.5 | -0.755 | 0.01 | 0.011 | -75.483
-7 | -0.7 | 0.01029 | 0.011 | -67.949
-6.5 | -0.643 | 0.01001 | 0.01 | -64.214
-6 | -0.585 | 0.01034 | 0.01 | -56.604
-5.5 | -0.526 | 0.01008 | 0.01 | -52.192
-5 | -0.467 | 0.00988 | 0.009 | -47.253
-4.5 | -0.406 | 0.00968 | 0.009 | -41.996
-4 | -0.346 | 0.00998 | 0.009 | -34.633
-3.5 | -0.284 | 0.0098 | 0.008 | -28.984
-3 | -0.222 | 0.00966 | 0.008 | -23.034
-2.5 | -0.16 | 0.00949 | 0.008 | -16.895
-2 | -0.098 | 0.00982 | 0.007 | -9.984
-1.5 | -0.036 | 0.00971 | 0.007 | -3.659
-1 | 0.027 | 0.00949 | 0.006 | 2.859
-0.5 | 0.09 | 0.00784 | 0.006 | 11.452
0 | 0.152 | 0.00737 | 0.006 | 20.671
0.5 | 0.215 | 0.00739 | 0.005 | 29.063
1 | 0.277 | 0.0074 | 0.005 | 37.455
1.5 | 0.34 | 0.00754 | 0.004 | 45.061
2 | 0.402 | 0.00769 | 0.004 | 52.23
2.5 | 0.464 | 0.00738 | 0.004 | 62.833
3 | 0.526 | 0.00756 | 0.003 | 69.526
3.5 | 0.587 | 0.00775 | 0.003 | 75.805
4 | 0.649 | 0.00777 | 0.002 | 83.488
4.5 | 0.71 | 0.00762 | 0.002 | 93.192
5 | 0.771 | 0.00784 | 0.001 | 98.272
5.5 | 0.831 | 0.00776 | 0.001 | 107.001
6 | 0.891 | 0.00771 | 0.001 | 115.451
6.5 | 0.95 | 0.00872 | 0 | 108.896
7 | 1.008 | 0.00908 | 0 | 110.935
7.5 | 1.065 | 0.00972 | -0.001 | 109.575
8 | 1.12 | 0.01017 | -0.001 | 110.151
8.5 | 1.174 | 0.0107 | -0.002 | 109.704
9 | 1.226 | 0.01157 | -0.002 | 105.974
9.5 | 1.275 | 0.01242 | -0.003 | 102.656
10 | 1.321 | 0.01336 | -0.003 | 98.91
10.5 | 1.365 | 0.01455 | -0.003 | 93.861
11 | 1.407 | 0.01598 | -0.004 | 88.031
11.5 | 1.446 | 0.01767 | -0.004 | 81.86
12 | 1.483 | 0.01963 | -0.005 | 75.582
12.5 | 1.519 | 0.0218 | -0.005 | 69.676
13 | 1.552 | 0.02417 | -0.006 | 64.194
13.5 | 1.583 | 0.02673 | -0.006 | 59.23
14 | 1.611 | 0.02946 | -0.006 | 54.703
14.5 | 1.638 | 0.03233 | -0.007 | 50.652
15 | 1.662 | 0.03534 | -0.007 | 47.02
15.5 | 1.683 | 0.03856 | -0.008 | 43.646
16 | 1.701 | 0.04189 | -0.008 | 40.6
16.5 | 1.715 | 0.04548 | -0.008 | 37.712
17 | 1.727 | 0.04925 | -0.009 | 35.068
17.5 | 1.736 | 0.05319 | -0.009 | 32.637
18 | 1.742 | 0.05739 | -0.01 | 30.353
18.5 | 1.744 | 0.06181 | -0.01 | 28.225
19 | 1.742 | 0.06643 | -0.01 | 26.229
19.5 | 1.738 | 0.07133 | -0.011 | 24.359
20 | 1.73 | 0.07649 | -0.011 | 22.612

## 68. Re 4M Mach 0.10 (2)
BIGFOIL.COM POLAR EXPORT
Horten 17.00% thick 3.00% camber
Horten 17.00% thick 3.00% camber |  |  |  | Cl Max: | 1.569 | at alpha= | 16.5 | deg
XFOIL ncrit=9 |  |  |  | L/D Max: | 136.792 | at alpha= | 9 | deg
Re: | 4000000 |  |  | Cd Min: | 0.07994 | at alpha= | 20 | deg
Mach: | 0.1 |  |  | Cl=0 at alpha= | -1.5994 | deg
|  |  |  | @ Cl=0.1, Cd= | 0.006712
|  |  |  | @ Cl=0.4, Cd= | 0.0052483
|  |  |  | @ Cl=0.6, Cd= | 0.0056007
alpha (deg) | Cl | Cd | Cm | Cl/Cd
-20 | -1.6225 | 0.0321 | -0.063 | -50.5452
-19.5 | -1.617 | 0.02862 | -0.0608 | -56.499
-19 | -1.6017 | 0.02606 | -0.0583 | -61.462
-18.5 | -1.5821 | 0.02396 | -0.0555 | -66.0309
-18 | -1.5589 | 0.02219 | -0.0526 | -70.2524
-17.5 | -1.5315 | 0.02074 | -0.0496 | -73.8428
-17 | -1.5013 | 0.01952 | -0.0467 | -76.9109
-16.5 | -1.4704 | 0.01837 | -0.0435 | -80.0435
-16 | -1.4403 | 0.01721 | -0.04 | -83.6897
-15.5 | -1.4072 | 0.01624 | -0.0367 | -86.6502
-15 | -1.3718 | 0.01543 | -0.0334 | -88.9047
-14.5 | -1.3349 | 0.01474 | -0.0301 | -90.5631
-14 | -1.2988 | 0.01408 | -0.0265 | -92.2443
-13.5 | -1.2374 | 0.01324 | -0.028 | -93.4592
-13 | -1.0683 | 0.01216 | -0.0516 | -87.8536
-12.5 | -1.0475 | 0.012 | -0.0445 | -87.2917
-12 | -1.0121 | 0.01162 | -0.0404 | -87.0998
-11.5 | -0.9729 | 0.01128 | -0.0368 | -86.25
-11 | -0.934 | 0.01089 | -0.0332 | -85.7668
-10.5 | -0.8936 | 0.01053 | -0.0298 | -84.8623
-10 | -0.8523 | 0.01028 | -0.0264 | -82.9086
-9.5 | -0.8103 | 0.00996 | -0.0233 | -81.3554
-9 | -0.7632 | 0.00971 | -0.0211 | -78.5994
-8.5 | -0.7159 | 0.0094 | -0.0189 | -76.1596
-8 | -0.6666 | 0.00916 | -0.0172 | -72.7729
-7.5 | -0.6174 | 0.0089 | -0.0154 | -69.3708
-7 | -0.5674 | 0.00867 | -0.0137 | -65.4441
-6.5 | -0.5162 | 0.00847 | -0.0123 | -60.9445
-6 | -0.4649 | 0.00825 | -0.0109 | -56.3515
-5.5 | -0.4134 | 0.00807 | -0.0095 | -51.2268
-5 | -0.3611 | 0.00789 | -0.0083 | -45.7668
-4.5 | -0.3086 | 0.00772 | -0.0071 | -39.9741
-4 | -0.256 | 0.00758 | -0.006 | -33.7731
-3.5 | -0.2025 | 0.00743 | -0.005 | -27.2544
-3 | -0.1494 | 0.00732 | -0.004 | -20.4098
-2.5 | -0.0959 | 0.00718 | -0.0031 | -13.3565
-2 | -0.0427 | 0.00705 | -0.0021 | -6.0567
-1.5 | 0.0106 | 0.00695 | -0.0012 | 1.5252
-1 | 0.0638 | 0.00681 | -0.0002 | 9.3686
-0.5 | 0.1155 | 0.00667 | 0.001 | 17.3163
0 | 0.1656 | 0.00638 | 0.0025 | 25.9561
0.5 | 0.2091 | 0.00592 | 0.0052 | 35.3209
1 | 0.2513 | 0.0054 | 0.0082 | 46.537
1.5 | 0.3006 | 0.00528 | 0.01 | 56.9318
2 | 0.3521 | 0.00523 | 0.0113 | 67.3231
2.5 | 0.4043 | 0.00525 | 0.0124 | 77.0095
3 | 0.4561 | 0.00531 | 0.0136 | 85.8945
3.5 | 0.5094 | 0.00538 | 0.0145 | 94.684
4 | 0.5608 | 0.0055 | 0.0158 | 101.9636
4.5 | 0.6153 | 0.00564 | 0.0163 | 109.0957
5 | 0.6684 | 0.00579 | 0.0171 | 115.4404
5.5 | 0.7213 | 0.00601 | 0.0179 | 120.0166
6 | 0.774 | 0.00617 | 0.0187 | 125.4457
6.5 | 0.8254 | 0.0064 | 0.0197 | 128.9688
7 | 0.8753 | 0.00666 | 0.021 | 131.4264
7.5 | 0.9262 | 0.00691 | 0.022 | 134.0376
8 | 0.9774 | 0.00719 | 0.0229 | 135.9388
8.5 | 1.0311 | 0.00755 | 0.0231 | 136.5695
9 | 1.0957 | 0.00801 | 0.0208 | 136.7915
9.5 | 1.1618 | 0.00853 | 0.0181 | 136.2016
10 | 1.2178 | 0.00908 | 0.0175 | 134.1189
10.5 | 1.2795 | 0.0097 | 0.0155 | 131.9072
11 | 1.3338 | 0.01044 | 0.0149 | 127.7586
11.5 | 1.3758 | 0.01119 | 0.0167 | 122.9491
12 | 1.4287 | 0.01202 | 0.0159 | 118.8602
12.5 | 1.4763 | 0.0131 | 0.0155 | 112.6947
13 | 1.5219 | 0.01427 | 0.0152 | 106.6503
13.5 | 1.5256 | 0.01556 | 0.0223 | 98.0463
14 | 1.5359 | 0.01733 | 0.0271 | 88.6267
14.5 | 1.5463 | 0.01968 | 0.0305 | 78.5722
15 | 1.5554 | 0.02268 | 0.0328 | 68.5802
15.5 | 1.5626 | 0.0262 | 0.0343 | 59.6412
16 | 1.5689 | 0.03002 | 0.0352 | 52.2618
16.5 | 1.569 | 0.03452 | 0.036 | 45.4519
17 | 1.5624 | 0.03987 | 0.0363 | 39.1874
17.5 | 1.5587 | 0.04525 | 0.036 | 34.4464
18 | 1.5475 | 0.05155 | 0.0355 | 30.0194
18.5 | 1.5376 | 0.05795 | 0.0345 | 26.5332
19 | 1.5213 | 0.06529 | 0.033 | 23.3007
19.5 | 1.5106 | 0.07215 | 0.0314 | 20.9369
20 | 1.4935 | 0.07994 | 0.0293 | 18.6828

## 69. Re 4M Mach 0.25 (1)
BIGFOIL.COM POLAR EXPORT
Horten 17.00% thick 3.00% camber
Horten 17.00% thick 3.00% camber |  |  |  | Cl Max: | 1.666 | at alpha= | 16.5 | deg
JavaFoil+Calcfoil stall+Eppler ext transition |  |  |  | L/D Max: | 108.593 | at alpha= | 7.5 | deg
Re: | 4000000 |  |  | Cd Min: | 0.00718 | at alpha= | -0.5 | deg
Mach: | 0.25 |  |  | Cl=0 at alpha= | -1.2188 | deg
|  |  |  | @ Cl=0.1, Cd= | 0.0072194
|  |  |  | @ Cl=0.4, Cd= | 0.0074609
|  |  |  | @ Cl=0.6, Cd= | 0.0075695
alpha (deg) | Cl | Cd | Cm | Cl/Cd
-18 | -0.934 | 0.12767 | 0.01 | -7.319
-17.5 | -0.962 | 0.11871 | 0.01 | -8.108
-17 | -0.987 | 0.11011 | 0.01 | -8.964
-16.5 | -1.008 | 0.10181 | 0.011 | -9.902
-16 | -1.026 | 0.09326 | 0.011 | -11.002
-15.5 | -1.041 | 0.08448 | 0.011 | -12.327
-15 | -1.055 | 0.07496 | 0.011 | -14.08
-14.5 | -1.073 | 0.06221 | 0.012 | -17.256
-14 | -1.12 | 0.03958 | 0.013 | -28.298
-13.5 | -1.158 | 0.02545 | 0.013 | -45.487
-13 | -1.165 | 0.0204 | 0.013 | -57.133
-12.5 | -1.158 | 0.01791 | 0.013 | -64.654
-12 | -1.141 | 0.01637 | 0.013 | -69.675
-11.5 | -1.117 | 0.01526 | 0.013 | -73.19
-11 | -1.087 | 0.0144 | 0.013 | -75.472
-10.5 | -1.053 | 0.0137 | 0.013 | -76.835
-10 | -1.014 | 0.01307 | 0.012 | -77.55
-9.5 | -0.971 | 0.01254 | 0.012 | -77.407
-9 | -0.924 | 0.01209 | 0.012 | -76.469
-8.5 | -0.875 | 0.01166 | 0.012 | -75.059
-8 | -0.824 | 0.01017 | 0.011 | -81.024
-7.5 | -0.77 | 0.00986 | 0.011 | -78.158
-7 | -0.715 | 0.01007 | 0.011 | -70.951
-6.5 | -0.658 | 0.00981 | 0.01 | -67.033
-6 | -0.599 | 0.01006 | 0.01 | -59.541
-5.5 | -0.539 | 0.00983 | 0.01 | -54.885
-5 | -0.478 | 0.0101 | 0.01 | -47.371
-4.5 | -0.417 | 0.00985 | 0.009 | -42.326
-4 | -0.355 | 0.00969 | 0.009 | -36.576
-3.5 | -0.292 | 0.01003 | 0.008 | -29.07
-3 | -0.228 | 0.00982 | 0.008 | -23.263
-2.5 | -0.165 | 0.00971 | 0.008 | -16.951
-2 | -0.101 | 0.00955 | 0.007 | -10.545
-1.5 | -0.036 | 0.00946 | 0.007 | -3.857
-1 | 0.028 | 0.00976 | 0.007 | 2.856
-0.5 | 0.092 | 0.00718 | 0.006 | 12.849
0 | 0.157 | 0.0075 | 0.006 | 20.875
0.5 | 0.221 | 0.00752 | 0.005 | 29.368
1 | 0.285 | 0.00763 | 0.005 | 37.337
1.5 | 0.349 | 0.0077 | 0.005 | 45.285
2 | 0.413 | 0.0074 | 0.004 | 55.735
2.5 | 0.476 | 0.00758 | 0.004 | 62.846
3 | 0.54 | 0.00736 | 0.003 | 73.306
3.5 | 0.603 | 0.00758 | 0.003 | 79.579
4 | 0.666 | 0.00742 | 0.002 | 89.74
4.5 | 0.728 | 0.00753 | 0.002 | 96.741
5 | 0.79 | 0.0078 | 0.002 | 101.373
5.5 | 0.852 | 0.00844 | 0.001 | 100.919
6 | 0.913 | 0.00876 | 0.001 | 104.219
6.5 | 0.973 | 0.0091 | 0 | 106.881
7 | 1.031 | 0.00952 | 0 | 108.364
7.5 | 1.089 | 0.01002 | -0.001 | 108.593
8 | 1.144 | 0.01081 | -0.001 | 105.845
8.5 | 1.197 | 0.01148 | -0.002 | 104.278
9 | 1.248 | 0.01231 | -0.002 | 101.327
9.5 | 1.295 | 0.01363 | -0.003 | 95.012
10 | 1.34 | 0.01488 | -0.003 | 90.091
10.5 | 1.383 | 0.0164 | -0.003 | 84.305
11 | 1.423 | 0.01821 | -0.004 | 78.122
11.5 | 1.461 | 0.02029 | -0.004 | 71.989
12 | 1.496 | 0.02263 | -0.005 | 66.102
12.5 | 1.528 | 0.02523 | -0.005 | 60.576
13 | 1.558 | 0.02803 | -0.006 | 55.572
13.5 | 1.585 | 0.03106 | -0.006 | 51.036
14 | 1.608 | 0.03426 | -0.006 | 46.941
14.5 | 1.628 | 0.03765 | -0.007 | 43.242
15 | 1.644 | 0.0413 | -0.007 | 39.815
15.5 | 1.657 | 0.04511 | -0.008 | 36.728
16 | 1.663 | 0.04924 | -0.008 | 33.777
16.5 | 1.666 | 0.05357 | -0.008 | 31.093
17 | 1.663 | 0.05828 | -0.009 | 28.536
17.5 | 1.656 | 0.06325 | -0.009 | 26.179
18 | 1.644 | 0.06855 | -0.01 | 23.982
18.5 | 1.626 | 0.0743 | -0.01 | 21.883
19 | 1.601 | 0.08046 | -0.01 | 19.897
19.5 | 1.571 | 0.08691 | -0.011 | 18.078
20 | 1.536 | 0.09384 | -0.011 | 16.372

## 70. Re 4M Mach 0.25 (2)
BIGFOIL.COM POLAR EXPORT
Horten 17.00% thick 3.00% camber
Horten 17.00% thick 3.00% camber |  |  |  | Cl Max: | 1.5249 | at alpha= | 14 | deg
XFOIL ncrit=9 |  |  |  | L/D Max: | 134.267 | at alpha= | 9 | deg
Re: | 4000000 |  |  | Cd Min: | 0.08582 | at alpha= | 19 | deg
Mach: | 0.25 |  |  | Cl=0 at alpha= | -1.6349 | deg
|  |  |  | @ Cl=0.1, Cd= | 0.0068262
|  |  |  | @ Cl=0.4, Cd= | 0.0053433
|  |  |  | @ Cl=0.6, Cd= | 0.0056803
alpha (deg) | Cl | Cd | Cm | Cl/Cd
-20 | -1.4659 | 0.06092 | -0.0661 | -24.0627
-19.5 | -1.5119 | 0.04866 | -0.0728 | -31.0707
-19 | -1.5271 | 0.04122 | -0.0748 | -37.0475
-18.5 | -1.5304 | 0.03574 | -0.0745 | -42.8204
-18 | -1.5263 | 0.03144 | -0.0729 | -48.5464
-17.5 | -1.5211 | 0.02766 | -0.07 | -54.9928
-17 | -1.5065 | 0.02481 | -0.0666 | -60.7215
-16.5 | -1.4837 | 0.02265 | -0.0628 | -65.5055
-16 | -1.4565 | 0.02087 | -0.0589 | -69.7892
-15.5 | -1.4254 | 0.0194 | -0.0549 | -73.4742
-15 | -1.3927 | 0.01809 | -0.0508 | -76.9873
-14.5 | -1.3615 | 0.01675 | -0.0462 | -81.2836
-14 | -1.3256 | 0.01573 | -0.0418 | -84.2721
-13 | -1.0923 | 0.0133 | -0.0636 | -82.1278
-12.5 | -1.066 | 0.01298 | -0.0569 | -82.1263
-12 | -1.0277 | 0.01254 | -0.0523 | -81.9537
-11.5 | -0.9897 | 0.01199 | -0.0478 | -82.5438
-11 | -0.9486 | 0.01152 | -0.0436 | -82.3438
-10.5 | -0.9058 | 0.01113 | -0.0398 | -81.3836
-10 | -0.8635 | 0.01067 | -0.0358 | -80.9278
-9.5 | -0.8191 | 0.01033 | -0.0322 | -79.2933
-9 | -0.7763 | 0.00999 | -0.0282 | -77.7077
-8.5 | -0.7302 | 0.00973 | -0.0249 | -75.0462
-8 | -0.6813 | 0.00941 | -0.0222 | -72.4017
-7.5 | -0.6302 | 0.00915 | -0.02 | -68.8743
-7 | -0.579 | 0.00888 | -0.0178 | -65.2027
-6.5 | -0.5273 | 0.00864 | -0.0158 | -61.0301
-6 | -0.4743 | 0.00842 | -0.014 | -56.3302
-5.5 | -0.421 | 0.00822 | -0.0123 | -51.2165
-5 | -0.3675 | 0.00805 | -0.0107 | -45.6522
-4.5 | -0.3134 | 0.00785 | -0.0093 | -39.9236
-4 | -0.2592 | 0.00769 | -0.0079 | -33.7061
-3.5 | -0.2047 | 0.00754 | -0.0065 | -27.1485
-3 | -0.1499 | 0.00739 | -0.0053 | -20.2842
-2.5 | -0.0952 | 0.00729 | -0.0041 | -13.059
-2 | -0.0398 | 0.00715 | -0.0031 | -5.5664
-1.5 | 0.0147 | 0.00704 | -0.0019 | 2.0881
-1 | 0.0693 | 0.0069 | -0.0007 | 10.0435
-0.5 | 0.1234 | 0.00677 | 0.0005 | 18.2275
0 | 0.1745 | 0.00654 | 0.0022 | 26.682
0.5 | 0.2202 | 0.00606 | 0.0049 | 36.3366
1 | 0.2613 | 0.00553 | 0.0086 | 47.2514
1.5 | 0.3118 | 0.00535 | 0.0106 | 58.2804
2 | 0.3643 | 0.00535 | 0.0122 | 68.0935
2.5 | 0.4179 | 0.00534 | 0.0135 | 78.2584
3 | 0.4713 | 0.0054 | 0.0149 | 87.2778
3.5 | 0.5261 | 0.00551 | 0.016 | 95.4809
4 | 0.5798 | 0.00561 | 0.0173 | 103.3512
4.5 | 0.6344 | 0.0058 | 0.0184 | 109.3793
5 | 0.6898 | 0.00595 | 0.0193 | 115.9328
5.5 | 0.7445 | 0.00616 | 0.0203 | 120.8604
6 | 0.797 | 0.00639 | 0.0217 | 124.7261
6.5 | 0.8503 | 0.00661 | 0.023 | 128.6384
7 | 0.9021 | 0.00685 | 0.0246 | 131.6934
7.5 | 0.9529 | 0.00717 | 0.0263 | 132.901
8 | 1.0061 | 0.00753 | 0.0274 | 133.6122
8.5 | 1.064 | 0.00793 | 0.0275 | 134.174
9 | 1.1359 | 0.00846 | 0.0245 | 134.2671
9.5 | 1.2038 | 0.00908 | 0.0222 | 132.5771
10 | 1.2618 | 0.00979 | 0.0219 | 128.8866
10.5 | 1.3191 | 0.01053 | 0.0216 | 125.2707
11.5 | 1.4177 | 0.01238 | 0.0232 | 114.5153
12 | 1.4689 | 0.01358 | 0.0228 | 108.1664
12.5 | 1.5111 | 0.01516 | 0.0231 | 99.6768
13 | 1.5122 | 0.01713 | 0.0299 | 88.2779
13.5 | 1.5195 | 0.01973 | 0.0341 | 77.0147
14 | 1.5249 | 0.02308 | 0.037 | 66.0702
15 | 1.5249 | 0.03186 | 0.0403 | 47.8625
15.5 | 1.5235 | 0.0367 | 0.0412 | 41.5123
16 | 1.5141 | 0.0425 | 0.0415 | 35.6259
16.5 | 1.5034 | 0.04872 | 0.0414 | 30.858
17 | 1.4914 | 0.05533 | 0.0407 | 26.9546
17.5 | 1.4749 | 0.06263 | 0.0395 | 23.5494
18 | 1.4616 | 0.06978 | 0.0381 | 20.9458
18.5 | 1.442 | 0.07789 | 0.0361 | 18.5133
19 | 1.4257 | 0.08582 | 0.0338 | 16.6127

## 71. Re 4M Mach 0.50 (1)
BIGFOIL.COM POLAR EXPORT
Horten 17.00% thick 3.00% camber
Horten 17.00% thick 3.00% camber |  |  |  | Cl Max: | 1.435 | at alpha= | 11.5 | deg
JavaFoil+Calcfoil stall+Eppler ext transition |  |  |  | L/D Max: | 94.396 | at alpha= | 5.5 | deg
Re: | 4000000 |  |  | Cd Min: | 0.00707 | at alpha= | 1.5 | deg
Mach: | 0.5 |  |  | Cl=0 at alpha= | -1.2153 | deg
|  |  |  | @ Cl=0.1, Cd= | 0.0091675
|  |  |  | @ Cl=0.4, Cd= | 0.0070983
|  |  |  | @ Cl=0.6, Cd= | 0.00798
alpha (deg) | Cl | Cd | Cm | Cl/Cd
-20 | -1.048 | 0.16546 | 0.011 | -6.332
-19.5 | -1.021 | 0.15746 | 0.011 | -6.485
-19 | -0.993 | 0.15544 | 0.011 | -6.386
-18.5 | -0.966 | 0.15217 | 0.011 | -6.347
-18 | -0.939 | 0.14514 | 0.01 | -6.469
-17.5 | -0.91 | 0.1419 | 0.01 | -6.416
-17 | -0.883 | 0.13784 | 0.01 | -6.409
-16.5 | -0.855 | 0.13181 | 0.01 | -6.487
-16 | -0.828 | 0.1284 | 0.01 | -6.447
-15.5 | -0.8 | 0.12602 | 0.009 | -6.349
-15 | -0.772 | 0.10976 | 0.009 | -7.035
-14.5 | -0.746 | 0.11008 | 0.009 | -6.774
-14 | -0.717 | 0.10214 | 0.009 | -7.019
-13.5 | -0.689 | 0.10306 | 0.009 | -6.686
-13 | -0.661 | 0.09281 | 0.008 | -7.126
-12.5 | -0.632 | 0.09631 | 0.008 | -6.567
-12 | -0.606 | 0.08332 | 0.008 | -7.272
-11.5 | -0.578 | 0.08257 | 0.008 | -6.994
-11 | -0.549 | 0.08289 | 0.007 | -6.62
-10.5 | -0.521 | 0.07858 | 0.007 | -6.632
-10 | -0.495 | 0.07322 | 0.008 | -6.764
-9.5 | -0.629 | 0.05996 | 0.009 | -10.492
-9 | -0.827 | 0.02014 | 0.013 | -41.053
-8.5 | -0.86 | 0.0155 | 0.013 | -55.486
-8 | -0.844 | 0.01416 | 0.013 | -59.607
-7.5 | -0.81 | 0.01324 | 0.012 | -61.191
-7 | -0.764 | 0.01252 | 0.012 | -61.055
-6.5 | -0.711 | 0.01196 | 0.012 | -59.456
-6 | -0.653 | 0.01148 | 0.011 | -56.922
-5.5 | -0.592 | 0.01002 | 0.011 | -59.089
-5 | -0.528 | 0.01024 | 0.011 | -51.518
-4.5 | -0.461 | 0.00955 | 0.01 | -48.271
-4 | -0.393 | 0.00933 | 0.01 | -42.171
-3.5 | -0.324 | 0.00957 | 0.009 | -33.863
-3 | -0.254 | 0.00941 | 0.009 | -27.02
-2.5 | -0.183 | 0.00971 | 0.009 | -18.893
-2 | -0.112 | 0.00957 | 0.008 | -11.731
-1.5 | -0.041 | 0.00942 | 0.008 | -4.32
-1 | 0.031 | 0.00934 | 0.007 | 3.328
-0.5 | 0.103 | 0.00916 | 0.007 | 11.237
0 | 0.175 | 0.00746 | 0.006 | 23.404
0.5 | 0.246 | 0.00715 | 0.006 | 34.414
1 | 0.317 | 0.00727 | 0.006 | 43.669
1.5 | 0.389 | 0.00707 | 0.005 | 54.954
2 | 0.459 | 0.00725 | 0.005 | 63.399
2.5 | 0.53 | 0.00712 | 0.004 | 74.39
3 | 0.6 | 0.00798 | 0.004 | 75.151
3.5 | 0.669 | 0.00826 | 0.003 | 81.06
4 | 0.738 | 0.00855 | 0.003 | 86.275
4.5 | 0.805 | 0.00893 | 0.002 | 90.156
5 | 0.872 | 0.0094 | 0.002 | 92.764
5.5 | 0.936 | 0.00992 | 0.001 | 94.396
6 | 0.999 | 0.01059 | 0.001 | 94.354
6.5 | 1.059 | 0.0114 | 0 | 92.906
7 | 1.116 | 0.01261 | 0 | 88.523
7.5 | 1.17 | 0.01388 | -0.001 | 84.301
8 | 1.221 | 0.01544 | -0.001 | 79.085
8.5 | 1.269 | 0.01735 | -0.002 | 73.168
9 | 1.314 | 0.01966 | -0.002 | 66.837
9.5 | 1.354 | 0.02254 | -0.003 | 60.064
10 | 1.388 | 0.026 | -0.003 | 53.387
10.5 | 1.415 | 0.02979 | -0.004 | 47.509
11 | 1.432 | 0.03427 | -0.004 | 41.799
11.5 | 1.435 | 0.03961 | -0.005 | 36.24
12 | 1.418 | 0.04606 | -0.005 | 30.785
12.5 | 1.36 | 0.05415 | -0.005 | 25.105
13 | 1.168 | 0.06706 | -0.006 | 17.424
13.5 | 0.902 | 0.07479 | -0.006 | 12.058
14 | 0.921 | 0.08772 | -0.006 | 10.497
14.5 | 0.933 | 0.09705 | -0.007 | 9.618
15 | 0.956 | 0.10727 | -0.007 | 8.908
15.5 | 0.989 | 0.10841 | -0.007 | 9.125
16 | 1.009 | 0.11793 | -0.008 | 8.559
16.5 | 1.006 | 0.13802 | -0.007 | 7.291

## 72. Re 4M Mach 0.50 (2)
BIGFOIL.COM POLAR EXPORT
Horten 17.00% thick 3.00% camber
Horten 17.00% thick 3.00% camber |  |  |  | Cl Max: | 1.2269 | at alpha= | 8.5 | deg
XFOIL ncrit=9 |  |  |  | L/D Max: | 121.94 | at alpha= | 7 | deg
Re: | 4000000 |  |  | Cd Min: | 0.13486 | at alpha= | -16 | deg
Mach: | 0.5 |  |  | Cl=0 at alpha= | -1.8065 | deg
|  |  |  | @ Cl=0.1, Cd= | 0.0073566
|  |  |  | @ Cl=0.4, Cd= | 0.0057698
|  |  |  | @ Cl=0.6, Cd= | 0.0060882
alpha (deg) | Cl | Cd | Cm | Cl/Cd
-16 | -0.6855 | 0.13486 | -0.0192 | -5.083
-15.5 | -0.7036 | 0.12316 | -0.0264 | -5.7129
-15 | -0.7319 | 0.11065 | -0.0344 | -6.6146
-14 | -0.795 | 0.07434 | -0.0757 | -10.6941
-13.5 | -0.8179 | 0.05518 | -0.1016 | -14.8224
-13 | -0.8454 | 0.04193 | -0.114 | -20.1622
-12.5 | -0.8764 | 0.03323 | -0.1175 | -26.3738
-12 | -0.9099 | 0.02673 | -0.1149 | -34.0404
-11.5 | -0.9376 | 0.02181 | -0.1078 | -42.9895
-11 | -0.9513 | 0.01811 | -0.0983 | -52.529
-10.5 | -0.9395 | 0.01569 | -0.0888 | -59.8789
-10 | -0.9072 | 0.01411 | -0.0803 | -64.2948
-9.5 | -0.8646 | 0.01301 | -0.0728 | -66.4566
-9 | -0.8166 | 0.01212 | -0.0659 | -67.3762
-8.5 | -0.7653 | 0.0114 | -0.0596 | -67.1316
-8 | -0.712 | 0.01082 | -0.0538 | -65.8041
-7.5 | -0.6587 | 0.0103 | -0.0482 | -63.9515
-7 | -0.6036 | 0.00983 | -0.0431 | -61.4039
-6.5 | -0.5488 | 0.00946 | -0.0382 | -58.0127
-6 | -0.495 | 0.00913 | -0.0332 | -54.2169
-5.5 | -0.4419 | 0.00886 | -0.0284 | -49.8758
-5 | -0.3856 | 0.00863 | -0.0243 | -44.6813
-4.5 | -0.3265 | 0.00839 | -0.0209 | -38.9154
-4 | -0.2667 | 0.00819 | -0.0179 | -32.5641
-3.5 | -0.2067 | 0.00801 | -0.015 | -25.8052
-3 | -0.1455 | 0.00785 | -0.0126 | -18.535
-2.5 | -0.0849 | 0.00772 | -0.0101 | -10.9974
-2 | -0.0238 | 0.00757 | -0.0079 | -3.144
-1.5 | 0.0377 | 0.00746 | -0.0058 | 5.0536
-1 | 0.0984 | 0.00736 | -0.0037 | 13.3696
-0.5 | 0.1594 | 0.00723 | -0.0016 | 22.047
0 | 0.2175 | 0.0071 | 0.0008 | 30.6338
1 | 0.3115 | 0.00611 | 0.0098 | 50.982
1.5 | 0.3619 | 0.00579 | 0.0139 | 62.5043
2 | 0.4184 | 0.00576 | 0.0169 | 72.6389
2.5 | 0.4768 | 0.00581 | 0.0196 | 82.0654
3 | 0.5371 | 0.0059 | 0.0219 | 91.0339
3.5 | 0.5967 | 0.00608 | 0.0244 | 98.1414
4 | 0.657 | 0.00623 | 0.0269 | 105.4575
4.5 | 0.7168 | 0.00646 | 0.0296 | 110.9598
5 | 0.7752 | 0.00675 | 0.0325 | 114.8444
5.5 | 0.8334 | 0.00698 | 0.0356 | 119.3983
6 | 0.8859 | 0.0073 | 0.0398 | 121.3562
6.5 | 0.9284 | 0.00764 | 0.0459 | 121.5183
7 | 0.9804 | 0.00804 | 0.0502 | 121.9403
7.5 | 1.0542 | 0.00865 | 0.0502 | 121.8728
8 | 1.1419 | 0.00946 | 0.0474 | 120.7082
8.5 | 1.2269 | 0.01046 | 0.0451 | 117.2945

## 73. Re 5M Mach 0.00 (1)
BIGFOIL.COM POLAR EXPORT
Horten 17.00% thick 3.00% camber
Horten 17.00% thick 3.00% camber |  |  |  | Cl Max: | 1.763 | at alpha= | 19 | deg
JavaFoil+Calcfoil stall+Eppler ext transition |  |  |  | L/D Max: | 113.522 | at alpha= | 7 | deg
Re: | 5000000 |  |  | Cd Min: | 0.00723 | at alpha= | 0.5 | deg
Mach: | 0 |  |  | Cl=0 at alpha= | -1.2177 | deg
|  |  |  | @ Cl=0.1, Cd= | 0.0089103
|  |  |  | @ Cl=0.4, Cd= | 0.00748
|  |  |  | @ Cl=0.6, Cd= | 0.0077534
alpha (deg) | Cl | Cd | Cm | Cl/Cd
-20 | -1.161 | 0.12616 | 0.011 | -9.202
-19.5 | -1.17 | 0.118 | 0.011 | -9.914
-19 | -1.178 | 0.10959 | 0.011 | -10.748
-18.5 | -1.185 | 0.10105 | 0.011 | -11.727
-18 | -1.191 | 0.09275 | 0.012 | -12.839
-17.5 | -1.199 | 0.08222 | 0.012 | -14.581
-17 | -1.209 | 0.07036 | 0.012 | -17.188
-16.5 | -1.229 | 0.05479 | 0.013 | -22.435
-16 | -1.263 | 0.03675 | 0.013 | -34.383
-15.5 | -1.281 | 0.02766 | 0.014 | -46.295
-15 | -1.285 | 0.02271 | 0.014 | -56.581
-14.5 | -1.28 | 0.01974 | 0.014 | -64.847
-14 | -1.267 | 0.01783 | 0.014 | -71.047
-13.5 | -1.248 | 0.01647 | 0.014 | -75.75
-13 | -1.224 | 0.0154 | 0.013 | -79.48
-12.5 | -1.196 | 0.01456 | 0.013 | -82.139
-12 | -1.164 | 0.01385 | 0.013 | -84.053
-11.5 | -1.128 | 0.01325 | 0.013 | -85.134
-11 | -1.09 | 0.01272 | 0.013 | -85.65
-10.5 | -1.049 | 0.01225 | 0.012 | -85.559
-10 | -1.005 | 0.01182 | 0.012 | -85.03
-9.5 | -0.958 | 0.01142 | 0.012 | -83.92
-9 | -0.909 | 0.00997 | 0.012 | -91.207
-8.5 | -0.858 | 0.01019 | 0.011 | -84.249
-8 | -0.806 | 0.00987 | 0.011 | -81.707
-7.5 | -0.752 | 0.01013 | 0.011 | -74.244
-7 | -0.697 | 0.0099 | 0.01 | -70.374
-6.5 | -0.64 | 0.01019 | 0.01 | -62.832
-6 | -0.582 | 0.00997 | 0.01 | -58.443
-5.5 | -0.524 | 0.00971 | 0.01 | -53.989
-5 | -0.465 | 0.01009 | 0.009 | -46.041
-4.5 | -0.404 | 0.00985 | 0.009 | -41.082
-4 | -0.344 | 0.00965 | 0.009 | -35.646
-3.5 | -0.283 | 0.00946 | 0.008 | -29.912
-3 | -0.221 | 0.00931 | 0.008 | -23.768
-2.5 | -0.16 | 0.00968 | 0.007 | -16.486
-2 | -0.098 | 0.00951 | 0.007 | -10.262
-1.5 | -0.035 | 0.00942 | 0.007 | -3.752
-1 | 0.027 | 0.00932 | 0.006 | 2.897
-0.5 | 0.089 | 0.00916 | 0.006 | 9.751
0 | 0.152 | 0.00773 | 0.006 | 19.621
0.5 | 0.214 | 0.00723 | 0.005 | 29.594
1 | 0.276 | 0.00725 | 0.005 | 38.053
1.5 | 0.338 | 0.00737 | 0.004 | 45.86
2 | 0.4 | 0.00748 | 0.004 | 53.436
2.5 | 0.462 | 0.00765 | 0.004 | 60.343
3 | 0.523 | 0.00737 | 0.003 | 70.953
3.5 | 0.585 | 0.00781 | 0.003 | 74.865
4 | 0.646 | 0.00758 | 0.002 | 85.236
4.5 | 0.707 | 0.00779 | 0.002 | 90.716
5 | 0.767 | 0.00766 | 0.001 | 100.181
5.5 | 0.827 | 0.00755 | 0.001 | 109.597
6 | 0.887 | 0.00782 | 0.001 | 113.379
6.5 | 0.946 | 0.0085 | 0 | 111.264
7 | 1.004 | 0.00884 | 0 | 113.522
7.5 | 1.061 | 0.00946 | -0.001 | 112.133
8 | 1.117 | 0.00988 | -0.001 | 113.051
8.5 | 1.171 | 0.01039 | -0.002 | 112.728
9 | 1.223 | 0.01129 | -0.002 | 108.296
9.5 | 1.272 | 0.01198 | -0.003 | 106.262
10 | 1.319 | 0.01284 | -0.003 | 102.745
10.5 | 1.364 | 0.01392 | -0.003 | 97.981
11 | 1.406 | 0.01524 | -0.004 | 92.264
11.5 | 1.446 | 0.0168 | -0.004 | 86.072
12 | 1.483 | 0.01858 | -0.005 | 79.82
12.5 | 1.519 | 0.02062 | -0.005 | 73.664
13 | 1.553 | 0.02279 | -0.006 | 68.123
13.5 | 1.585 | 0.02517 | -0.006 | 62.962
14 | 1.614 | 0.02769 | -0.006 | 58.284
14.5 | 1.641 | 0.03035 | -0.007 | 54.076
15 | 1.666 | 0.03318 | -0.007 | 50.213
15.5 | 1.689 | 0.03616 | -0.008 | 46.706
16 | 1.708 | 0.03932 | -0.008 | 43.435
16.5 | 1.724 | 0.04266 | -0.008 | 40.422
17 | 1.738 | 0.04613 | -0.009 | 37.679
17.5 | 1.749 | 0.04986 | -0.009 | 35.08
18 | 1.757 | 0.05376 | -0.01 | 32.689
18.5 | 1.762 | 0.05784 | -0.01 | 30.469
19 | 1.763 | 0.06213 | -0.01 | 28.376
19.5 | 1.761 | 0.06677 | -0.011 | 26.373
20 | 1.756 | 0.07148 | -0.011 | 24.57

## 74. Re 5M Mach 0.00 (2)
BIGFOIL.COM POLAR EXPORT
Horten 17.00% thick 3.00% camber
Horten 17.00% thick 3.00% camber |  |  |  | Cl Max: | 1.5995 | at alpha= | 16.5 | deg
XFOIL ncrit=9 |  |  |  | L/D Max: | 141.312 | at alpha= | 9 | deg
Re: | 5000000 |  |  | Cd Min: | 0.07187 | at alpha= | 20 | deg
Mach: | 0 |  |  | Cl=0 at alpha= | -1.5863 | deg
|  |  |  | @ Cl=0.1, Cd= | 0.006528
|  |  |  | @ Cl=0.4, Cd= | 0.00512
|  |  |  | @ Cl=0.6, Cd= | 0.005372
alpha (deg) | Cl | Cd | Cm | Cl/Cd
-20 | -1.6688 | 0.02706 | -0.0574 | -61.6704
-19.5 | -1.6482 | 0.02504 | -0.0551 | -65.8227
-19 | -1.6291 | 0.02302 | -0.0522 | -70.7689
-18.5 | -1.6066 | 0.02132 | -0.0493 | -75.3565
-18 | -1.5812 | 0.01985 | -0.0463 | -79.6574
-17.5 | -1.5519 | 0.01866 | -0.0433 | -83.1672
-17 | -1.5203 | 0.01763 | -0.0404 | -86.2337
-16.5 | -1.4863 | 0.01676 | -0.0375 | -88.6814
-16 | -1.4519 | 0.01593 | -0.0345 | -91.1425
-15.5 | -1.4189 | 0.01504 | -0.0311 | -94.3418
-15 | -1.3834 | 0.0143 | -0.0279 | -96.7413
-14.5 | -1.347 | 0.01368 | -0.0246 | -98.4649
-14 | -1.2868 | 0.01305 | -0.0259 | -98.6054
-13.5 | -1.1396 | 0.01189 | -0.0456 | -95.8452
-13 | -1.0942 | 0.01176 | -0.0437 | -93.0442
-12.5 | -1.0582 | 0.01147 | -0.0399 | -92.2581
-12 | -1.0216 | 0.01104 | -0.0361 | -92.5362
-11.5 | -0.983 | 0.0107 | -0.0326 | -91.8692
-11 | -0.9423 | 0.0104 | -0.0294 | -90.6058
-10.5 | -0.9034 | 0.01008 | -0.0258 | -89.623
-10 | -0.8613 | 0.00982 | -0.0228 | -87.7088
-9 | -0.7678 | 0.00926 | -0.0186 | -82.9158
-8.5 | -0.7192 | 0.00901 | -0.0168 | -79.8224
-8 | -0.6704 | 0.00876 | -0.0151 | -76.5297
-7.5 | -0.6208 | 0.00854 | -0.0135 | -72.6932
-7 | -0.5698 | 0.00833 | -0.0122 | -68.4034
-6.5 | -0.519 | 0.00812 | -0.0108 | -63.9163
-6 | -0.4678 | 0.00794 | -0.0095 | -58.9169
-5.5 | -0.4156 | 0.00775 | -0.0083 | -53.6258
-5 | -0.3631 | 0.0076 | -0.0073 | -47.7763
-4.5 | -0.3107 | 0.00746 | -0.0062 | -41.6488
-4 | -0.2576 | 0.0073 | -0.0053 | -35.2877
-3.5 | -0.2048 | 0.00718 | -0.0043 | -28.5237
-3 | -0.1513 | 0.00704 | -0.0034 | -21.4915
-2.5 | -0.0979 | 0.00693 | -0.0026 | -14.127
-2 | -0.0441 | 0.00683 | -0.0018 | -6.4568
-1.5 | 0.0092 | 0.00671 | -0.0009 | 1.3711
-1 | 0.0623 | 0.00662 | 0 | 9.4109
-0.5 | 0.1156 | 0.00649 | 0.0008 | 17.812
0 | 0.1666 | 0.00633 | 0.002 | 26.3191
0.5 | 0.2152 | 0.006 | 0.0037 | 35.8667
1 | 0.2583 | 0.00555 | 0.0065 | 46.5405
1.5 | 0.3041 | 0.00521 | 0.0088 | 58.3685
2 | 0.3542 | 0.00512 | 0.0102 | 69.1797
2.5 | 0.4061 | 0.00512 | 0.0113 | 79.3164
3 | 0.4578 | 0.00512 | 0.0125 | 89.4141
3.5 | 0.5097 | 0.00522 | 0.0135 | 97.6437
4 | 0.5619 | 0.00527 | 0.0145 | 106.6224
4.5 | 0.6142 | 0.00541 | 0.0154 | 113.5305
5 | 0.6682 | 0.00559 | 0.0159 | 119.5349
5.5 | 0.7209 | 0.00573 | 0.0167 | 125.8115
6 | 0.7731 | 0.00596 | 0.0174 | 129.7148
6.5 | 0.8238 | 0.00616 | 0.0185 | 133.7338
7 | 0.875 | 0.00637 | 0.0194 | 137.3626
7.5 | 0.9242 | 0.00663 | 0.0207 | 139.3967
8 | 0.9725 | 0.00692 | 0.0221 | 140.5347
8.5 | 1.0224 | 0.00726 | 0.023 | 140.8264
9 | 1.0768 | 0.00762 | 0.0229 | 141.3123
9.5 | 1.1427 | 0.00813 | 0.02 | 140.5535
10 | 1.2064 | 0.00869 | 0.0175 | 138.8262
10.5 | 1.2641 | 0.00927 | 0.0162 | 136.3646
11 | 1.3227 | 0.00994 | 0.0147 | 133.0684
11.5 | 1.3706 | 0.01064 | 0.0152 | 128.8158
12 | 1.4143 | 0.01139 | 0.0163 | 124.1703
12.5 | 1.4636 | 0.01229 | 0.0158 | 119.0887
13 | 1.5108 | 0.01329 | 0.0154 | 113.6795
13.5 | 1.5436 | 0.01447 | 0.0172 | 106.6759
14 | 1.5523 | 0.01584 | 0.023 | 97.9987
14.5 | 1.5612 | 0.01783 | 0.0274 | 87.5603
15 | 1.5726 | 0.02028 | 0.0302 | 77.5444
15.5 | 1.5833 | 0.02325 | 0.0321 | 68.0989
16 | 1.595 | 0.02641 | 0.0332 | 60.3938
16.5 | 1.5995 | 0.03036 | 0.0342 | 52.6845
17 | 1.5956 | 0.03521 | 0.0348 | 45.3167
17.5 | 1.5966 | 0.03986 | 0.0349 | 40.0552
18 | 1.5897 | 0.04552 | 0.0346 | 34.9231
18.5 | 1.5844 | 0.05116 | 0.0341 | 30.9695
19 | 1.5694 | 0.05809 | 0.033 | 27.0167
19.5 | 1.5601 | 0.06458 | 0.0317 | 24.1576
20 | 1.5453 | 0.07187 | 0.0299 | 21.5013

## 75. Re 5M Mach 0.10 (1)
BIGFOIL.COM POLAR EXPORT
Horten 17.00% thick 3.00% camber
Horten 17.00% thick 3.00% camber |  |  |  | Cl Max: | 1.748 | at alpha= | 18.5 | deg
JavaFoil+Calcfoil stall+Eppler ext transition |  |  |  | L/D Max: | 117.809 | at alpha= | 6 | deg
Re: | 5000000 |  |  | Cd Min: | 0.00725 | at alpha= | 0.5 | deg
Mach: | 0.1 |  |  | Cl=0 at alpha= | -1.2143 | deg
|  |  |  | @ Cl=0.1, Cd= | 0.0089306
|  |  |  | @ Cl=0.4, Cd= | 0.0075071
|  |  |  | @ Cl=0.6, Cd= | 0.007806
alpha (deg) | Cl | Cd | Cm | Cl/Cd
-20 | -1.122 | 0.13091 | 0.011 | -8.568
-19.5 | -1.133 | 0.12283 | 0.011 | -9.226
-19 | -1.144 | 0.11462 | 0.011 | -9.977
-18.5 | -1.153 | 0.1062 | 0.011 | -10.856
-18 | -1.161 | 0.09809 | 0.011 | -11.833
-17.5 | -1.169 | 0.08857 | 0.012 | -13.199
-17 | -1.177 | 0.0785 | 0.012 | -14.999
-16.5 | -1.19 | 0.06598 | 0.012 | -18.04
-16 | -1.22 | 0.04727 | 0.013 | -25.812
-15.5 | -1.25 | 0.03274 | 0.013 | -38.186
-15 | -1.266 | 0.02468 | 0.014 | -51.312
-14.5 | -1.266 | 0.02094 | 0.014 | -60.452
-14 | -1.257 | 0.01858 | 0.014 | -67.683
-13.5 | -1.241 | 0.01695 | 0.014 | -73.23
-13 | -1.219 | 0.01574 | 0.013 | -77.445
-12.5 | -1.193 | 0.01482 | 0.013 | -80.469
-12 | -1.162 | 0.01405 | 0.013 | -82.716
-11.5 | -1.128 | 0.01342 | 0.013 | -84.039
-11 | -1.091 | 0.01287 | 0.013 | -84.759
-10.5 | -1.05 | 0.01236 | 0.012 | -84.932
-10 | -1.007 | 0.01191 | 0.012 | -84.508
-9.5 | -0.96 | 0.0115 | 0.012 | -83.55
-9 | -0.912 | 0.01003 | 0.012 | -90.926
-8.5 | -0.861 | 0.00973 | 0.011 | -88.532
-8 | -0.809 | 0.00994 | 0.011 | -81.375
-7.5 | -0.755 | 0.0102 | 0.011 | -74.049
-7 | -0.7 | 0.00992 | 0.011 | -70.563
-6.5 | -0.643 | 0.00969 | 0.01 | -66.377
-6 | -0.585 | 0.01 | 0.01 | -58.499
-5.5 | -0.526 | 0.00977 | 0.01 | -53.888
-5 | -0.467 | 0.00955 | 0.009 | -48.874
-4.5 | -0.406 | 0.00988 | 0.009 | -41.144
-4 | -0.346 | 0.00974 | 0.009 | -35.488
-3.5 | -0.284 | 0.00951 | 0.008 | -29.898
-3 | -0.222 | 0.00936 | 0.008 | -23.775
-2.5 | -0.16 | 0.00974 | 0.008 | -16.459
-2 | -0.098 | 0.00957 | 0.007 | -10.242
-1.5 | -0.036 | 0.00948 | 0.007 | -3.746
-1 | 0.027 | 0.00938 | 0.006 | 2.892
-0.5 | 0.09 | 0.00915 | 0.006 | 9.814
0 | 0.152 | 0.00779 | 0.006 | 19.555
0.5 | 0.215 | 0.00725 | 0.005 | 29.628
1 | 0.277 | 0.0073 | 0.005 | 37.972
1.5 | 0.34 | 0.00742 | 0.004 | 45.749
2 | 0.402 | 0.00751 | 0.004 | 53.537
2.5 | 0.464 | 0.00765 | 0.004 | 60.666
3 | 0.526 | 0.0074 | 0.003 | 71.057
3.5 | 0.587 | 0.00785 | 0.003 | 74.863
4 | 0.649 | 0.00764 | 0.002 | 84.964
4.5 | 0.71 | 0.00786 | 0.002 | 90.356
5 | 0.771 | 0.0077 | 0.001 | 100.04
5.5 | 0.831 | 0.0076 | 0.001 | 109.412
6 | 0.891 | 0.00756 | 0.001 | 117.809
6.5 | 0.95 | 0.00857 | 0 | 110.847
7 | 1.008 | 0.00891 | 0 | 113.177
7.5 | 1.065 | 0.00954 | -0.001 | 111.714
8 | 1.121 | 0.00997 | -0.001 | 112.495
8.5 | 1.175 | 0.0105 | -0.002 | 111.968
9 | 1.227 | 0.01144 | -0.002 | 107.31
9.5 | 1.276 | 0.01216 | -0.003 | 104.946
10 | 1.323 | 0.01307 | -0.003 | 101.221
10.5 | 1.367 | 0.01421 | -0.003 | 96.246
11 | 1.409 | 0.01559 | -0.004 | 90.417
11.5 | 1.449 | 0.01721 | -0.004 | 84.157
12 | 1.486 | 0.0191 | -0.005 | 77.813
12.5 | 1.521 | 0.02117 | -0.005 | 71.858
13 | 1.554 | 0.02344 | -0.006 | 66.324
13.5 | 1.586 | 0.02587 | -0.006 | 61.302
14 | 1.615 | 0.02845 | -0.006 | 56.761
14.5 | 1.641 | 0.03123 | -0.007 | 52.547
15 | 1.665 | 0.03413 | -0.007 | 48.786
15.5 | 1.686 | 0.03719 | -0.008 | 45.346
16 | 1.704 | 0.04046 | -0.008 | 42.109
16.5 | 1.719 | 0.04387 | -0.008 | 39.176
17 | 1.731 | 0.04752 | -0.009 | 36.419
17.5 | 1.739 | 0.0514 | -0.009 | 33.843
18 | 1.745 | 0.05546 | -0.01 | 31.474
18.5 | 1.748 | 0.05973 | -0.01 | 29.265
19 | 1.746 | 0.0642 | -0.01 | 27.195
19.5 | 1.741 | 0.0689 | -0.011 | 25.269
20 | 1.733 | 0.07396 | -0.011 | 23.429

## 76. Re 5M Mach 0.10 (2)
BIGFOIL.COM POLAR EXPORT
Horten 17.00% thick 3.00% camber
Horten 17.00% thick 3.00% camber |  |  |  | Cl Max: | 1.592 | at alpha= | 16.5 | deg
XFOIL ncrit=9 |  |  |  | L/D Max: | 140.714 | at alpha= | 9 | deg
Re: | 5000000 |  |  | Cd Min: | 0.07615 | at alpha= | 20 | deg
Mach: | 0.1 |  |  | Cl=0 at alpha= | -1.592 | deg
|  |  |  | @ Cl=0.1, Cd= | 0.006551
|  |  |  | @ Cl=0.4, Cd= | 0.0051384
|  |  |  | @ Cl=0.6, Cd= | 0.0053757
alpha (deg) | Cl | Cd | Cm | Cl/Cd
-13 | -1.0982 | 0.01191 | -0.0461 | -92.2082
-12.5 | -1.0621 | 0.0116 | -0.042 | -91.5603
-12 | -1.0248 | 0.01119 | -0.0382 | -91.5818
-11.5 | -0.9858 | 0.01081 | -0.0346 | -91.1933
-11 | -0.9454 | 0.01048 | -0.0312 | -90.2099
-10.5 | -0.9049 | 0.01015 | -0.0278 | -89.1527
-10 | -0.8645 | 0.00988 | -0.0242 | -87.5
-9.5 | -0.8182 | 0.00963 | -0.0219 | -84.9637
-9 | -0.7712 | 0.00931 | -0.0197 | -82.8357
-8.5 | -0.7222 | 0.00907 | -0.0178 | -79.6251
-8 | -0.6733 | 0.0088 | -0.0159 | -76.5114
-7.5 | -0.6233 | 0.00859 | -0.0143 | -72.5611
-7 | -0.5723 | 0.00837 | -0.0128 | -68.3751
-6.5 | -0.5212 | 0.00814 | -0.0114 | -64.0295
-6 | -0.4696 | 0.00797 | -0.01 | -58.921
-5.5 | -0.4172 | 0.00779 | -0.0088 | -53.5558
-5 | -0.3644 | 0.00763 | -0.0077 | -47.7588
-4.5 | -0.3117 | 0.00748 | -0.0066 | -41.6711
-4 | -0.2583 | 0.00732 | -0.0056 | -35.2869
-3.5 | -0.2051 | 0.0072 | -0.0046 | -28.4861
-3 | -0.1514 | 0.00706 | -0.0036 | -21.4448
-2.5 | -0.0978 | 0.00694 | -0.0027 | -14.0922
-2 | -0.0439 | 0.00685 | -0.0019 | -6.4088
-1.5 | 0.0099 | 0.00673 | -0.001 | 1.471
-1 | 0.0633 | 0.00664 | -0.0001 | 9.5331
-0.5 | 0.1169 | 0.00651 | 0.0007 | 17.957
0 | 0.1683 | 0.00635 | 0.002 | 26.5039
0.5 | 0.2171 | 0.00603 | 0.0037 | 36.0033
1 | 0.2605 | 0.00557 | 0.0065 | 46.7684
1.5 | 0.3062 | 0.00523 | 0.0089 | 58.5468
2 | 0.3566 | 0.00513 | 0.0104 | 69.5127
2.5 | 0.4085 | 0.00514 | 0.0115 | 79.4747
3 | 0.4606 | 0.00514 | 0.0127 | 89.6109
3.5 | 0.5128 | 0.00524 | 0.0138 | 97.8626
4 | 0.5652 | 0.00529 | 0.0148 | 106.8431
4.5 | 0.618 | 0.00542 | 0.0157 | 114.0221
5 | 0.672 | 0.00562 | 0.0163 | 119.573
5.5 | 0.7252 | 0.00575 | 0.0171 | 126.1217
6 | 0.7778 | 0.00598 | 0.0179 | 130.0669
6.5 | 0.8283 | 0.0062 | 0.0191 | 133.5968
7 | 0.8798 | 0.00641 | 0.0201 | 137.2543
7.5 | 0.9294 | 0.00667 | 0.0214 | 139.3403
8 | 0.978 | 0.00696 | 0.0228 | 140.5172
8.5 | 1.0282 | 0.00731 | 0.0238 | 140.6566
9 | 1.0835 | 0.0077 | 0.0236 | 140.7143
9.5 | 1.1505 | 0.00822 | 0.0207 | 139.9635
10 | 1.2145 | 0.00878 | 0.0183 | 138.3257
10.5 | 1.273 | 0.00937 | 0.017 | 135.8591
11 | 1.3311 | 0.01007 | 0.0157 | 132.1847
11.5 | 1.3763 | 0.01078 | 0.0169 | 127.6716
12 | 1.4225 | 0.01159 | 0.0176 | 122.7351
12.5 | 1.471 | 0.01258 | 0.0172 | 116.9316
13 | 1.5175 | 0.01368 | 0.0168 | 110.9284
13.5 | 1.5416 | 0.01494 | 0.0202 | 103.1861
14 | 1.5514 | 0.01652 | 0.0255 | 93.9104
14.5 | 1.5605 | 0.01873 | 0.0295 | 83.3155
15 | 1.5713 | 0.02146 | 0.032 | 73.2199
15.5 | 1.5801 | 0.02474 | 0.0337 | 63.8682
16 | 1.5894 | 0.02824 | 0.0348 | 56.2819
16.5 | 1.592 | 0.03246 | 0.0356 | 49.045
17 | 1.5848 | 0.03775 | 0.0361 | 41.9815
17.5 | 1.584 | 0.04273 | 0.036 | 37.07
18 | 1.5747 | 0.04876 | 0.0356 | 32.2949
18.5 | 1.5684 | 0.05468 | 0.0348 | 28.6832
19 | 1.5503 | 0.06207 | 0.0335 | 24.9766
19.5 | 1.5409 | 0.06867 | 0.0321 | 22.4392
20 | 1.5258 | 0.07615 | 0.0302 | 20.0368

## 77. Re 5M Mach 0.25 (1)
BIGFOIL.COM POLAR EXPORT
Horten 17.00% thick 3.00% camber
Horten 17.00% thick 3.00% camber |  |  |  | Cl Max: | 1.669 | at alpha= | 16.5 | deg
JavaFoil+Calcfoil stall+Eppler ext transition |  |  |  | L/D Max: | 112.426 | at alpha= | 5.5 | deg
Re: | 5000000 |  |  | Cd Min: | 0.00728 | at alpha= | 2 | deg
Mach: | 0.25 |  |  | Cl=0 at alpha= | -1.2188 | deg
|  |  |  | @ Cl=0.1, Cd= | 0.0087603
|  |  |  | @ Cl=0.4, Cd= | 0.0073409
|  |  |  | @ Cl=0.6, Cd= | 0.007449
alpha (deg) | Cl | Cd | Cm | Cl/Cd
-18 | -0.936 | 0.12482 | 0.01 | -7.499
-17.5 | -0.964 | 0.11587 | 0.011 | -8.322
-17 | -0.989 | 0.10724 | 0.011 | -9.225
-16.5 | -1.011 | 0.09876 | 0.011 | -10.235
-16 | -1.03 | 0.09002 | 0.011 | -11.438
-15.5 | -1.046 | 0.08128 | 0.011 | -12.868
-15 | -1.062 | 0.0706 | 0.011 | -15.047
-14.5 | -1.092 | 0.05327 | 0.012 | -20.499
-14 | -1.148 | 0.03103 | 0.013 | -36.985
-13.5 | -1.17 | 0.0227 | 0.014 | -51.521
-13 | -1.172 | 0.01902 | 0.014 | -61.603
-12.5 | -1.162 | 0.01698 | 0.014 | -68.406
-12 | -1.144 | 0.01561 | 0.013 | -73.248
-11.5 | -1.119 | 0.01462 | 0.013 | -76.53
-11 | -1.089 | 0.01384 | 0.013 | -78.669
-10.5 | -1.054 | 0.01318 | 0.013 | -79.922
-10 | -1.015 | 0.01261 | 0.013 | -80.481
-9.5 | -0.971 | 0.0121 | 0.012 | -80.263
-9 | -0.925 | 0.01163 | 0.012 | -79.513
-8.5 | -0.876 | 0.01123 | 0.012 | -77.976
-8 | -0.824 | 0.00982 | 0.011 | -83.904
-7.5 | -0.771 | 0.01002 | 0.011 | -76.929
-7 | -0.715 | 0.00973 | 0.011 | -73.501
-6.5 | -0.658 | 0.00996 | 0.01 | -66.039
-6 | -0.599 | 0.00973 | 0.01 | -61.559
-5.5 | -0.539 | 0.01003 | 0.01 | -53.78
-5 | -0.479 | 0.00982 | 0.01 | -48.737
-4.5 | -0.417 | 0.00959 | 0.009 | -43.473
-4 | -0.355 | 0.00994 | 0.009 | -35.675
-3.5 | -0.292 | 0.0098 | 0.008 | -29.773
-3 | -0.228 | 0.00956 | 0.008 | -23.886
-2.5 | -0.165 | 0.00941 | 0.008 | -17.503
-2 | -0.101 | 0.00931 | 0.007 | -10.822
-1.5 | -0.036 | 0.00965 | 0.007 | -3.78
-1 | 0.028 | 0.00955 | 0.007 | 2.917
-0.5 | 0.092 | 0.00894 | 0.006 | 10.319
0 | 0.157 | 0.00748 | 0.006 | 20.939
0.5 | 0.221 | 0.00742 | 0.005 | 29.728
1 | 0.285 | 0.00752 | 0.005 | 37.881
1.5 | 0.349 | 0.00758 | 0.005 | 46.034
2 | 0.413 | 0.00728 | 0.004 | 56.681
2.5 | 0.476 | 0.00744 | 0.004 | 63.989
3 | 0.54 | 0.00763 | 0.003 | 70.745
3.5 | 0.603 | 0.00744 | 0.003 | 81.067
4 | 0.666 | 0.00789 | 0.002 | 84.386
4.5 | 0.728 | 0.00774 | 0.002 | 94.149
5 | 0.791 | 0.00762 | 0.002 | 103.688
5.5 | 0.852 | 0.00758 | 0.001 | 112.426
6 | 0.913 | 0.00858 | 0.001 | 106.458
6.5 | 0.973 | 0.00894 | 0 | 108.9
7 | 1.032 | 0.00936 | 0 | 110.272
7.5 | 1.089 | 0.00983 | -0.001 | 110.86
8 | 1.145 | 0.0106 | -0.001 | 108.059
8.5 | 1.198 | 0.01123 | -0.002 | 106.731
9 | 1.249 | 0.01226 | -0.002 | 101.869
9.5 | 1.297 | 0.01332 | -0.003 | 97.361
10 | 1.342 | 0.01454 | -0.003 | 92.356
10.5 | 1.385 | 0.01601 | -0.004 | 86.525
11 | 1.425 | 0.01776 | -0.004 | 80.239
11.5 | 1.463 | 0.01976 | -0.004 | 74.02
12 | 1.498 | 0.02203 | -0.005 | 68.007
12.5 | 1.531 | 0.0245 | -0.005 | 62.479
13 | 1.561 | 0.02719 | -0.006 | 57.404
13.5 | 1.588 | 0.03006 | -0.006 | 52.835
14 | 1.611 | 0.03316 | -0.006 | 48.594
14.5 | 1.631 | 0.03641 | -0.007 | 44.802
15 | 1.648 | 0.0399 | -0.007 | 41.294
15.5 | 1.66 | 0.0436 | -0.008 | 38.07
16 | 1.667 | 0.04757 | -0.008 | 35.03
16.5 | 1.669 | 0.05181 | -0.009 | 32.206
17 | 1.666 | 0.05633 | -0.009 | 29.58
17.5 | 1.659 | 0.06115 | -0.009 | 27.132
18 | 1.647 | 0.06633 | -0.01 | 24.829
18.5 | 1.629 | 0.07188 | -0.01 | 22.663
19 | 1.604 | 0.07782 | -0.01 | 20.613
19.5 | 1.574 | 0.08415 | -0.011 | 18.706
20 | 1.539 | 0.09089 | -0.011 | 16.934

## 78. Re 5M Mach 0.25 (2)
BIGFOIL.COM POLAR EXPORT
Horten 17.00% thick 3.00% camber
Horten 17.00% thick 3.00% camber |  |  |  | Cl Max: | 1.5474 | at alpha= | 14.5 | deg
XFOIL ncrit=9 |  |  |  | L/D Max: | 139.71 | at alpha= | 8.5 | deg
Re: | 5000000 |  |  | Cd Min: | 0.09032 | at alpha= | 19.5 | deg
Mach: | 0.25 |  |  | Cl=0 at alpha= | -1.6257 | deg
|  |  |  | @ Cl=0.1, Cd= | 0.0066475
|  |  |  | @ Cl=0.4, Cd= | 0.00522
|  |  |  | @ Cl=0.6, Cd= | 0.0054732
alpha (deg) | Cl | Cd | Cm | Cl/Cd
-20 | -1.5656 | 0.04937 | -0.0738 | -31.7116
-19.5 | -1.5866 | 0.04138 | -0.0761 | -38.3422
-19 | -1.5909 | 0.03581 | -0.0759 | -44.4261
-18.5 | -1.5863 | 0.03152 | -0.0742 | -50.3268
-18 | -1.5761 | 0.02806 | -0.0716 | -56.1689
-17.5 | -1.5572 | 0.02543 | -0.0684 | -61.2348
-17 | -1.5339 | 0.02324 | -0.0649 | -66.0026
-16.5 | -1.5123 | 0.0211 | -0.0607 | -71.673
-16 | -1.4847 | 0.01942 | -0.0565 | -76.4521
-15.5 | -1.4528 | 0.01803 | -0.0523 | -80.5768
-15 | -1.4175 | 0.01689 | -0.0481 | -83.9254
-14.5 | -1.3802 | 0.01591 | -0.0439 | -86.7505
-14 | -1.3309 | 0.01482 | -0.042 | -89.8043
-13.5 | -1.159 | 0.01328 | -0.0633 | -87.2741
-13 | -1.1167 | 0.01305 | -0.0596 | -85.5709
-12.5 | -1.0821 | 0.01246 | -0.0545 | -86.8459
-12 | -1.0435 | 0.01196 | -0.05 | -87.2492
-11.5 | -1.0014 | 0.01154 | -0.046 | -86.7764
-11 | -0.961 | 0.01104 | -0.0417 | -87.0471
-10.5 | -0.9178 | 0.01063 | -0.0378 | -86.3405
-10 | -0.8742 | 0.01026 | -0.034 | -85.2047
-9.5 | -0.8308 | 0.0099 | -0.0301 | -83.9192
-9 | -0.7867 | 0.00967 | -0.0264 | -81.3547
-8.5 | -0.7389 | 0.00934 | -0.0234 | -79.1113
-8 | -0.6881 | 0.00907 | -0.0211 | -75.8655
-7.5 | -0.6371 | 0.0088 | -0.0188 | -72.3977
-7 | -0.5854 | 0.00855 | -0.0167 | -68.4678
-6.5 | -0.5323 | 0.00833 | -0.0149 | -63.9016
-6 | -0.4791 | 0.00812 | -0.0131 | -59.0025
-5.5 | -0.4259 | 0.00793 | -0.0114 | -53.7074
-5 | -0.3715 | 0.00774 | -0.01 | -47.9974
-4.5 | -0.3173 | 0.00758 | -0.0085 | -41.8602
-4 | -0.2625 | 0.00742 | -0.0072 | -35.3774
-3.5 | -0.2073 | 0.00728 | -0.0061 | -28.4753
-3 | -0.1523 | 0.00717 | -0.0049 | -21.2413
-2.5 | -0.0966 | 0.00704 | -0.0038 | -13.7216
-2 | -0.0417 | 0.00693 | -0.0027 | -6.0173
-1.5 | 0.014 | 0.00682 | -0.0018 | 2.0528
-1 | 0.0689 | 0.00671 | -0.0007 | 10.2683
-0.5 | 0.1236 | 0.0066 | 0.0004 | 18.7273
0 | 0.1773 | 0.00643 | 0.0017 | 27.5739
0.5 | 0.2273 | 0.00618 | 0.0036 | 36.7799
1 | 0.2719 | 0.00566 | 0.0066 | 48.0389
1.5 | 0.3175 | 0.00534 | 0.0095 | 59.4569
2 | 0.3695 | 0.00522 | 0.0111 | 70.7854
2.5 | 0.4225 | 0.00522 | 0.0126 | 80.9387
3 | 0.4758 | 0.00524 | 0.014 | 90.8015
3.5 | 0.5307 | 0.00532 | 0.015 | 99.7556
4 | 0.5833 | 0.00544 | 0.0166 | 107.2243
4.5 | 0.6386 | 0.00555 | 0.0175 | 115.0631
5 | 0.694 | 0.00575 | 0.0184 | 120.6957
5.5 | 0.7478 | 0.00594 | 0.0196 | 125.8923
6 | 0.8028 | 0.00614 | 0.0206 | 130.7492
6.5 | 0.8546 | 0.00637 | 0.0222 | 134.1601
7 | 0.9055 | 0.00665 | 0.0239 | 136.1654
7.5 | 0.9557 | 0.00693 | 0.0258 | 137.9076
8 | 1.0063 | 0.00721 | 0.0276 | 139.57
8.5 | 1.0604 | 0.00759 | 0.0285 | 139.7101
9 | 1.1234 | 0.00807 | 0.0273 | 139.2069
9.5 | 1.1967 | 0.00867 | 0.024 | 138.0277
10 | 1.2557 | 0.00933 | 0.0235 | 134.5874
10.5 | 1.3177 | 0.01008 | 0.0223 | 130.7242
11 | 1.3661 | 0.01096 | 0.0235 | 124.6442
11.5 | 1.4118 | 0.01192 | 0.0249 | 118.4396
12 | 1.4636 | 0.01304 | 0.0245 | 112.2393
12.5 | 1.51 | 0.01452 | 0.0243 | 103.9945
13 | 1.5288 | 0.01633 | 0.0283 | 93.6191
13.5 | 1.5357 | 0.01873 | 0.033 | 81.9915
14 | 1.5415 | 0.02188 | 0.0363 | 70.4525
14.5 | 1.5474 | 0.02555 | 0.0385 | 60.5636
15 | 1.5473 | 0.03 | 0.04 | 51.5767
15.5 | 1.547 | 0.03468 | 0.041 | 44.6078
16 | 1.5392 | 0.04023 | 0.0415 | 38.26
16.5 | 1.5308 | 0.04617 | 0.0415 | 33.1557
17 | 1.5173 | 0.05278 | 0.041 | 28.7476
17.5 | 1.5052 | 0.05953 | 0.0401 | 25.2847
18 | 1.4883 | 0.067 | 0.0387 | 22.2134
18.5 | 1.4729 | 0.07452 | 0.037 | 19.7652
19 | 1.4549 | 0.0825 | 0.0348 | 17.6352
19.5 | 1.4406 | 0.09032 | 0.0324 | 15.95

## 79. Re 5M Mach 0.50 (1)
BIGFOIL.COM POLAR EXPORT
Horten 17.00% thick 3.00% camber
Horten 17.00% thick 3.00% camber |  |  |  | Cl Max: | 1.438 | at alpha= | 11.5 | deg
JavaFoil+Calcfoil stall+Eppler ext transition |  |  |  | L/D Max: | 96.657 | at alpha= | 6 | deg
Re: | 5000000 |  |  | Cd Min: | 0.00695 | at alpha= | 1.5 | deg
Mach: | 0.5 |  |  | Cl=0 at alpha= | -1.2153 | deg
|  |  |  | @ Cl=0.1, Cd= | 0.0089663
|  |  |  | @ Cl=0.4, Cd= | 0.0070191
|  |  |  | @ Cl=0.6, Cd= | 0.00714
alpha (deg) | Cl | Cd | Cm | Cl/Cd
-20 | -1.048 | 0.16088 | 0.011 | -6.515
-19.5 | -1.021 | 0.15549 | 0.011 | -6.569
-19 | -0.993 | 0.15141 | 0.011 | -6.558
-18.5 | -0.966 | 0.14528 | 0.011 | -6.649
-18 | -0.939 | 0.14158 | 0.011 | -6.633
-17.5 | -0.911 | 0.13282 | 0.01 | -6.857
-17 | -0.884 | 0.12108 | 0.01 | -7.3
-16.5 | -0.855 | 0.12744 | 0.01 | -6.712
-16 | -0.829 | 0.11368 | 0.01 | -7.292
-15.5 | -0.8 | 0.12144 | 0.009 | -6.59
-15 | -0.773 | 0.10753 | 0.009 | -7.19
-14.5 | -0.747 | 0.10665 | 0.009 | -7.001
-14 | -0.717 | 0.09899 | 0.009 | -7.246
-13.5 | -0.69 | 0.10028 | 0.009 | -6.878
-13 | -0.662 | 0.09054 | 0.009 | -7.317
-12.5 | -0.633 | 0.09379 | 0.008 | -6.747
-12 | -0.609 | 0.08028 | 0.009 | -7.59
-11.5 | -0.58 | 0.08023 | 0.008 | -7.224
-11 | -0.549 | 0.08088 | 0.007 | -6.79
-10.5 | -0.523 | 0.07643 | 0.008 | -6.84
-10 | -0.497 | 0.07095 | 0.008 | -7.002
-9.5 | -0.631 | 0.05789 | 0.009 | -10.906
-9 | -0.837 | 0.01806 | 0.013 | -46.37
-8.5 | -0.862 | 0.01482 | 0.013 | -58.165
-8 | -0.845 | 0.01361 | 0.013 | -62.084
-7.5 | -0.811 | 0.01271 | 0.012 | -63.793
-7 | -0.765 | 0.01207 | 0.012 | -63.356
-6.5 | -0.712 | 0.01154 | 0.012 | -61.648
-6 | -0.654 | 0.01109 | 0.011 | -58.944
-5.5 | -0.592 | 0.0097 | 0.011 | -61.077
-5 | -0.528 | 0.0099 | 0.011 | -53.308
-4.5 | -0.461 | 0.00965 | 0.01 | -47.787
-4 | -0.393 | 0.0095 | 0.01 | -41.402
-3.5 | -0.324 | 0.00927 | 0.009 | -34.987
-3 | -0.254 | 0.0096 | 0.009 | -26.464
-2.5 | -0.183 | 0.00942 | 0.009 | -19.467
-2 | -0.112 | 0.0093 | 0.008 | -12.075
-1.5 | -0.041 | 0.00963 | 0.008 | -4.227
-1 | 0.031 | 0.00911 | 0.007 | 3.415
-0.5 | 0.103 | 0.00896 | 0.007 | 11.481
0 | 0.175 | 0.0088 | 0.006 | 19.842
0.5 | 0.246 | 0.00708 | 0.006 | 34.75
1 | 0.317 | 0.00714 | 0.006 | 44.481
1.5 | 0.389 | 0.00695 | 0.005 | 55.921
2 | 0.459 | 0.00739 | 0.005 | 62.206
2.5 | 0.53 | 0.00724 | 0.004 | 73.182
3 | 0.6 | 0.00714 | 0.004 | 84.06
3.5 | 0.669 | 0.00809 | 0.003 | 82.758
4 | 0.738 | 0.00838 | 0.003 | 88.117
4.5 | 0.806 | 0.00876 | 0.002 | 92.029
5 | 0.872 | 0.0092 | 0.002 | 94.79
5.5 | 0.937 | 0.0097 | 0.001 | 96.626
6 | 1 | 0.01035 | 0.001 | 96.657
6.5 | 1.06 | 0.01132 | 0 | 93.671
7 | 1.118 | 0.0123 | 0 | 90.854
7.5 | 1.172 | 0.01353 | -0.001 | 86.593
8 | 1.223 | 0.01505 | -0.001 | 81.31
8.5 | 1.272 | 0.01693 | -0.002 | 75.108
9 | 1.316 | 0.01936 | -0.002 | 67.974
9.5 | 1.356 | 0.02201 | -0.003 | 61.606
10 | 1.39 | 0.02539 | -0.003 | 54.754
10.5 | 1.417 | 0.02906 | -0.004 | 48.77
11 | 1.434 | 0.03341 | -0.004 | 42.938
11.5 | 1.438 | 0.03853 | -0.005 | 37.315
12 | 1.42 | 0.04469 | -0.005 | 31.779
12.5 | 1.362 | 0.05249 | -0.005 | 25.949
13 | 1.171 | 0.06482 | -0.006 | 18.061
13.5 | 0.904 | 0.07174 | -0.006 | 12.605
14 | 0.925 | 0.08323 | -0.006 | 11.11
14.5 | 0.953 | 0.08351 | -0.007 | 11.417
15 | 0.975 | 0.09269 | -0.007 | 10.52
15.5 | 1.003 | 0.09725 | -0.008 | 10.309
16 | 1.028 | 0.10311 | -0.008 | 9.969
16.5 | 1.043 | 0.11485 | -0.008 | 9.085

## 80. Re 5M Mach 0.50 (2)
BIGFOIL.COM POLAR EXPORT
Horten 17.00% thick 3.00% camber
Horten 17.00% thick 3.00% camber |  |  |  | Cl Max: | 1.485 | at alpha= | 11 | deg
XFOIL ncrit=9 |  |  |  | L/D Max: | 129.328 | at alpha= | 6.5 | deg
Re: | 5000000 |  |  | Cd Min: | 0.13001 | at alpha= | -16 | deg
Mach: | 0.5 |  |  | Cl=0 at alpha= | -1.7893 | deg
|  |  |  | @ Cl=0.1, Cd= | 0.0071071
|  |  |  | @ Cl=0.4, Cd= | 0.0057009
|  |  |  | @ Cl=0.6, Cd= | 0.0058209
alpha (deg) | Cl | Cd | Cm | Cl/Cd
-16 | -0.7204 | 0.13001 | -0.0229 | -5.5411
-15.5 | -0.7436 | 0.11589 | -0.0343 | -6.4164
-15 | -0.7795 | 0.10548 | -0.0378 | -7.39
-14.5 | -0.7849 | 0.08184 | -0.0734 | -9.5907
-14 | -0.8127 | 0.0637 | -0.0973 | -12.7582
-13.5 | -0.8454 | 0.04997 | -0.1091 | -16.9182
-13 | -0.8807 | 0.03831 | -0.1184 | -22.9888
-12.5 | -0.916 | 0.03042 | -0.1195 | -30.1118
-12 | -0.9476 | 0.02461 | -0.115 | -38.5047
-11.5 | -0.9712 | 0.02019 | -0.1068 | -48.103
-11 | -0.979 | 0.01689 | -0.0967 | -57.9633
-10.5 | -0.9625 | 0.01469 | -0.087 | -65.5208
-10 | -0.9273 | 0.01326 | -0.0784 | -69.9321
-9.5 | -0.8814 | 0.01226 | -0.071 | -71.8923
-9 | -0.8303 | 0.0115 | -0.0643 | -72.2
-8.5 | -0.7782 | 0.01086 | -0.058 | -71.6575
-8 | -0.724 | 0.01032 | -0.0522 | -70.155
-7.5 | -0.6691 | 0.00983 | -0.0468 | -68.0671
-7 | -0.6135 | 0.00943 | -0.0417 | -65.0583
-6.5 | -0.559 | 0.00905 | -0.0366 | -61.768
-6 | -0.5046 | 0.00877 | -0.0317 | -57.5371
-5.5 | -0.4512 | 0.00856 | -0.0268 | -52.7103
-5 | -0.3917 | 0.00831 | -0.0233 | -47.136
-4 | -0.2716 | 0.0079 | -0.017 | -34.3797
-3.5 | -0.2106 | 0.00771 | -0.0143 | -27.3152
-3 | -0.1498 | 0.00758 | -0.0118 | -19.7625
-2.5 | -0.0878 | 0.00742 | -0.0096 | -11.8329
-2 | -0.026 | 0.00732 | -0.0075 | -3.5519
-1.5 | 0.0357 | 0.0072 | -0.0054 | 4.9583
-1 | 0.0978 | 0.00711 | -0.0035 | 13.7553
-0.5 | 0.1589 | 0.00703 | -0.0015 | 22.6031
0 | 0.2198 | 0.00689 | 0.0005 | 31.9013
0.5 | 0.2773 | 0.00673 | 0.0031 | 41.2036
1 | 0.3266 | 0.00626 | 0.0071 | 52.1725
1.5 | 0.3708 | 0.00578 | 0.0123 | 64.1522
2 | 0.4262 | 0.00563 | 0.0154 | 75.7016
2.5 | 0.4834 | 0.00562 | 0.0183 | 86.0142
3 | 0.5429 | 0.00571 | 0.0208 | 95.0788
3.5 | 0.6047 | 0.00583 | 0.023 | 103.7221
4 | 0.6641 | 0.00602 | 0.0256 | 110.3156
4.5 | 0.7242 | 0.00622 | 0.0282 | 116.4309
5 | 0.784 | 0.00643 | 0.0309 | 121.9285
5.5 | 0.8406 | 0.00674 | 0.0343 | 124.7181
6 | 0.8963 | 0.00703 | 0.038 | 127.4964
6.5 | 0.9428 | 0.00729 | 0.0435 | 129.3278
7 | 0.9828 | 0.00771 | 0.0501 | 127.4708
7.5 | 1.0399 | 0.0082 | 0.0534 | 126.8171
8 | 1.1279 | 0.00896 | 0.0507 | 125.8817
8.5 | 1.2201 | 0.00994 | 0.047 | 122.7465
9 | 1.2897 | 0.01109 | 0.0471 | 116.294
10.5 | 1.4483 | 0.01834 | 0.0477 | 78.9695
11 | 1.485 | 0.02273 | 0.046 | 65.3322
11.5 | 1.4804 | 0.02779 | 0.0489 | 53.271
12 | 1.4613 | 0.03338 | 0.0526 | 43.7777
12.5 | 1.44 | 0.03946 | 0.0552 | 36.4927
13 | 1.4137 | 0.04628 | 0.0567 | 30.5467
13.5 | 1.3848 | 0.05377 | 0.0571 | 25.7541
14 | 1.3617 | 0.06129 | 0.0568 | 22.2173
14.5 | 1.3399 | 0.06905 | 0.0558 | 19.4048
15 | 1.3123 | 0.07766 | 0.0539 | 16.898
15.5 | 1.2945 | 0.08573 | 0.0518 | 15.0997
16 | 1.2746 | 0.09431 | 0.0491 | 13.515

## 81. Re 6M Mach 0.00 (1)
BIGFOIL.COM POLAR EXPORT
Horten 17.00% thick 3.00% camber
Horten 17.00% thick 3.00% camber |  |  |  | Cl Max: | 1.766 | at alpha= | 19 | deg
JavaFoil+Calcfoil stall+Eppler ext transition |  |  |  | L/D Max: | 115.173 | at alpha= | 7 | deg
Re: | 6000000 |  |  | Cd Min: | 0.00724 | at alpha= | 1 | deg
Mach: | 0 |  |  | Cl=0 at alpha= | -1.2177 | deg
|  |  |  | @ Cl=0.1, Cd= | 0.0090784
|  |  |  | @ Cl=0.4, Cd= | 0.00742
|  |  |  | @ Cl=0.6, Cd= | 0.0077492
alpha (deg) | Cl | Cd | Cm | Cl/Cd
-20 | -1.163 | 0.12358 | 0.011 | -9.411
-19.5 | -1.173 | 0.11484 | 0.011 | -10.213
-19 | -1.181 | 0.1062 | 0.011 | -11.124
-18.5 | -1.189 | 0.09738 | 0.012 | -12.213
-18 | -1.196 | 0.08863 | 0.012 | -13.496
-17.5 | -1.207 | 0.077 | 0.012 | -15.674
-17 | -1.222 | 0.06326 | 0.012 | -19.324
-16.5 | -1.249 | 0.04626 | 0.013 | -27.008
-16 | -1.277 | 0.03272 | 0.014 | -39.014
-15.5 | -1.289 | 0.02555 | 0.014 | -50.437
-15 | -1.29 | 0.02144 | 0.014 | -60.184
-14.5 | -1.284 | 0.01877 | 0.014 | -68.394
-14 | -1.27 | 0.01715 | 0.014 | -74.024
-13.5 | -1.25 | 0.01587 | 0.014 | -78.779
-13 | -1.226 | 0.01491 | 0.013 | -82.191
-12.5 | -1.197 | 0.01412 | 0.013 | -84.775
-12 | -1.165 | 0.01346 | 0.013 | -86.505
-11.5 | -1.129 | 0.01286 | 0.013 | -87.779
-11 | -1.091 | 0.01235 | 0.013 | -88.324
-10.5 | -1.049 | 0.01189 | 0.012 | -88.237
-10 | -1.005 | 0.01148 | 0.012 | -87.566
-9.5 | -0.958 | 0.01108 | 0.012 | -86.498
-9 | -0.909 | 0.00969 | 0.012 | -93.811
-8.5 | -0.859 | 0.00992 | 0.011 | -86.549
-8 | -0.806 | 0.00961 | 0.011 | -83.901
-7.5 | -0.752 | 0.00986 | 0.011 | -76.296
-7 | -0.697 | 0.00961 | 0.01 | -72.501
-6.5 | -0.64 | 0.00994 | 0.01 | -64.439
-6 | -0.583 | 0.0097 | 0.01 | -60.087
-5.5 | -0.524 | 0.00948 | 0.01 | -55.276
-5 | -0.465 | 0.00982 | 0.009 | -47.307
-4.5 | -0.405 | 0.00958 | 0.009 | -42.234
-4 | -0.344 | 0.00945 | 0.009 | -36.376
-3.5 | -0.283 | 0.00924 | 0.008 | -30.61
-3 | -0.221 | 0.0097 | 0.008 | -22.831
-2.5 | -0.16 | 0.00953 | 0.007 | -16.752
-2 | -0.098 | 0.0093 | 0.007 | -10.497
-1.5 | -0.035 | 0.00923 | 0.007 | -3.831
-1 | 0.027 | 0.00915 | 0.006 | 2.952
-0.5 | 0.089 | 0.00904 | 0.006 | 9.887
0 | 0.152 | 0.00926 | 0.006 | 16.381
0.5 | 0.214 | 0.00768 | 0.005 | 27.826
1 | 0.276 | 0.00724 | 0.005 | 38.101
1.5 | 0.338 | 0.00729 | 0.004 | 46.341
2 | 0.4 | 0.00742 | 0.004 | 53.872
2.5 | 0.462 | 0.00756 | 0.004 | 61.097
3 | 0.523 | 0.00758 | 0.003 | 69.052
3.5 | 0.585 | 0.0077 | 0.003 | 75.899
4 | 0.646 | 0.0079 | 0.002 | 81.699
4.5 | 0.707 | 0.0077 | 0.002 | 91.779
5 | 0.767 | 0.00755 | 0.001 | 101.638
5.5 | 0.827 | 0.0078 | 0.001 | 106.025
6 | 0.887 | 0.00772 | 0.001 | 114.849
6.5 | 0.946 | 0.00839 | 0 | 112.686
7 | 1.004 | 0.00872 | 0 | 115.173
7.5 | 1.061 | 0.00932 | -0.001 | 113.854
8 | 1.117 | 0.00975 | -0.001 | 114.632
8.5 | 1.172 | 0.0105 | -0.002 | 111.586
9 | 1.224 | 0.01114 | -0.002 | 109.881
9.5 | 1.274 | 0.01181 | -0.003 | 107.857
10 | 1.321 | 0.01264 | -0.003 | 104.464
10.5 | 1.366 | 0.01368 | -0.003 | 99.825
11 | 1.408 | 0.01496 | -0.004 | 94.097
11.5 | 1.448 | 0.01645 | -0.004 | 87.995
12 | 1.485 | 0.01819 | -0.005 | 81.683
12.5 | 1.521 | 0.02011 | -0.005 | 75.654
13 | 1.555 | 0.02222 | -0.006 | 69.986
13.5 | 1.587 | 0.02451 | -0.006 | 64.764
14 | 1.617 | 0.02693 | -0.006 | 60.038
14.5 | 1.644 | 0.02947 | -0.007 | 55.779
15 | 1.669 | 0.03221 | -0.007 | 51.821
15.5 | 1.692 | 0.03507 | -0.008 | 48.24
16 | 1.711 | 0.03815 | -0.008 | 44.85
16.5 | 1.727 | 0.04139 | -0.008 | 41.732
17 | 1.741 | 0.04481 | -0.009 | 38.851
17.5 | 1.752 | 0.04844 | -0.009 | 36.169
18 | 1.76 | 0.05222 | -0.01 | 33.709
18.5 | 1.765 | 0.05617 | -0.01 | 31.424
19 | 1.766 | 0.06048 | -0.01 | 29.195
19.5 | 1.764 | 0.0649 | -0.011 | 27.178
20 | 1.759 | 0.06961 | -0.011 | 25.27

## 82. Re 6M Mach 0.00 (2)
BIGFOIL.COM POLAR EXPORT
Horten 17.00% thick 3.00% camber
Horten 17.00% thick 3.00% camber |  |  |  | Cl Max: | 1.6153 | at alpha= | 17 | deg
XFOIL ncrit=9 |  |  |  | L/D Max: | 145.474 | at alpha= | 9 | deg
Re: | 6000000 |  |  | Cd Min: | 0.0691 | at alpha= | 20 | deg
Mach: | 0 |  |  | Cl=0 at alpha= | -1.5773 | deg
|  |  |  | @ Cl=0.1, Cd= | 0.0064032
|  |  |  | @ Cl=0.4, Cd= | 0.0050597
|  |  |  | @ Cl=0.6, Cd= | 0.0052399
alpha (deg) | Cl | Cd | Cm | Cl/Cd
-20 | -1.6966 | 0.0252 | -0.0556 | -67.3254
-19.5 | -1.675 | 0.02337 | -0.0531 | -71.6731
-19 | -1.6496 | 0.02182 | -0.0505 | -75.6004
-18.5 | -1.6224 | 0.02047 | -0.0477 | -79.2574
-18 | -1.5976 | 0.01901 | -0.0445 | -84.04
-17.5 | -1.5685 | 0.01783 | -0.0414 | -87.9697
-17 | -1.5374 | 0.0168 | -0.0383 | -91.5119
-16.5 | -1.5032 | 0.01594 | -0.0353 | -94.3036
-16 | -1.4674 | 0.0152 | -0.0324 | -96.5395
-15.5 | -1.4303 | 0.01455 | -0.0294 | -98.3024
-15 | -1.3955 | 0.0138 | -0.026 | -101.1232
-14.5 | -1.347 | 0.01309 | -0.0252 | -102.903
-14 | -1.2559 | 0.01231 | -0.0329 | -102.0227
-13.5 | -1.1397 | 0.01178 | -0.046 | -96.7487
-13 | -1.1069 | 0.01143 | -0.0416 | -96.8416
-12.5 | -1.0702 | 0.01108 | -0.0378 | -96.5884
-12 | -1.0308 | 0.01075 | -0.0345 | -95.8884
-11.5 | -0.9927 | 0.01038 | -0.0309 | -95.6358
-11 | -0.9528 | 0.01006 | -0.0275 | -94.7117
-10.5 | -0.9125 | 0.00984 | -0.0241 | -92.7337
-10 | -0.8684 | 0.00952 | -0.0215 | -91.2185
-9.5 | -0.8211 | 0.00926 | -0.0195 | -88.6717
-9 | -0.7734 | 0.00899 | -0.0176 | -86.0289
-8.5 | -0.7246 | 0.00875 | -0.0159 | -82.8114
-8 | -0.6755 | 0.00851 | -0.0142 | -79.3772
-7.5 | -0.6246 | 0.00831 | -0.0128 | -75.1625
-7 | -0.5742 | 0.00808 | -0.0114 | -71.0644
-6.5 | -0.523 | 0.0079 | -0.01 | -66.2025
-6 | -0.4706 | 0.00772 | -0.0089 | -60.9585
-5.5 | -0.4187 | 0.00755 | -0.0078 | -55.457
-5 | -0.3661 | 0.00739 | -0.0067 | -49.5399
-4.5 | -0.3131 | 0.00724 | -0.0058 | -43.2459
-4 | -0.2602 | 0.00711 | -0.0048 | -36.5963
-3.5 | -0.2064 | 0.00697 | -0.004 | -29.6126
-3 | -0.153 | 0.00688 | -0.0031 | -22.2384
-2.5 | -0.0989 | 0.00676 | -0.0024 | -14.6302
-2 | -0.0454 | 0.00666 | -0.0015 | -6.8168
-1.5 | 0.0083 | 0.00657 | -0.0007 | 1.2633
-1 | 0.0621 | 0.00646 | 0 | 9.613
-0.5 | 0.1155 | 0.00638 | 0.0008 | 18.1034
0 | 0.1682 | 0.00622 | 0.0018 | 27.0418
0.5 | 0.2186 | 0.00605 | 0.0031 | 36.1322
1 | 0.2658 | 0.00567 | 0.005 | 46.8783
1.5 | 0.3095 | 0.00528 | 0.0077 | 58.6174
2 | 0.3586 | 0.0051 | 0.0093 | 70.3137
2.5 | 0.41 | 0.00505 | 0.0105 | 81.1881
3 | 0.4617 | 0.00507 | 0.0116 | 91.0651
3.5 | 0.5136 | 0.00508 | 0.0127 | 101.1024
4 | 0.5647 | 0.00518 | 0.0139 | 109.0154
4.5 | 0.6177 | 0.00527 | 0.0147 | 117.2106
5 | 0.6704 | 0.00541 | 0.0155 | 123.9187
5.5 | 0.7235 | 0.00563 | 0.0161 | 128.508
6 | 0.7757 | 0.00578 | 0.0169 | 134.2042
6.5 | 0.8277 | 0.00599 | 0.0177 | 138.1803
7 | 0.8773 | 0.00624 | 0.0189 | 140.5929
7.5 | 0.9264 | 0.00649 | 0.0202 | 142.7427
8 | 0.9754 | 0.00675 | 0.0215 | 144.5037
8.5 | 1.0225 | 0.00704 | 0.0231 | 145.2415
9 | 1.0736 | 0.00738 | 0.0237 | 145.4743
9.5 | 1.1334 | 0.00784 | 0.0222 | 144.5663
10 | 1.2007 | 0.0084 | 0.0189 | 142.9405
10.5 | 1.2582 | 0.009 | 0.0177 | 139.8
11 | 1.3187 | 0.00969 | 0.0156 | 136.0888
11.5 | 1.3692 | 0.0104 | 0.0156 | 131.6538
12 | 1.4091 | 0.01113 | 0.0176 | 126.6038
12.5 | 1.4591 | 0.01196 | 0.0171 | 121.9983
13 | 1.5069 | 0.01288 | 0.0167 | 116.9953
13.5 | 1.5506 | 0.01404 | 0.0164 | 110.4416
14 | 1.5629 | 0.01537 | 0.0217 | 101.6851
14.5 | 1.5725 | 0.0172 | 0.0263 | 91.4244
15 | 1.5839 | 0.01948 | 0.0295 | 81.309
15.5 | 1.5982 | 0.02207 | 0.0314 | 72.415
16 | 1.6095 | 0.0252 | 0.0328 | 63.869
16.5 | 1.6149 | 0.02902 | 0.0338 | 55.6478
17 | 1.6153 | 0.03342 | 0.0345 | 48.3333
17.5 | 1.615 | 0.03808 | 0.0348 | 42.4107
18 | 1.6125 | 0.04322 | 0.0346 | 37.3091
18.5 | 1.6022 | 0.04934 | 0.0341 | 32.4726
19 | 1.5962 | 0.05519 | 0.0333 | 28.9219
19.5 | 1.5799 | 0.06238 | 0.0319 | 25.327
20 | 1.5691 | 0.0691 | 0.0304 | 22.7077

## 83. Re 6M Mach 0.10 (1)
BIGFOIL.COM POLAR EXPORT
Horten 17.00% thick 3.00% camber
Horten 17.00% thick 3.00% camber |  |  |  | Cl Max: | 1.751 | at alpha= | 18.5 | deg
JavaFoil+Calcfoil stall+Eppler ext transition |  |  |  | L/D Max: | 114.573 | at alpha= | 7 | deg
Re: | 6000000 |  |  | Cd Min: | 0.00727 | at alpha= | 0.5 | deg
Mach: | 0.1 |  |  | Cl=0 at alpha= | -1.2143 | deg
|  |  |  | @ Cl=0.1, Cd= | 0.0091903
|  |  |  | @ Cl=0.4, Cd= | 0.0074755
|  |  |  | @ Cl=0.6, Cd= | 0.0077081
alpha (deg) | Cl | Cd | Cm | Cl/Cd
-20 | -1.124 | 0.12813 | 0.011 | -8.769
-19.5 | -1.135 | 0.12035 | 0.011 | -9.432
-19 | -1.146 | 0.11159 | 0.011 | -10.273
-18.5 | -1.156 | 0.10296 | 0.011 | -11.231
-18 | -1.166 | 0.09405 | 0.012 | -12.393
-17.5 | -1.175 | 0.0844 | 0.012 | -13.92
-17 | -1.186 | 0.07321 | 0.012 | -16.199
-16.5 | -1.205 | 0.05849 | 0.013 | -20.601
-16 | -1.238 | 0.04076 | 0.013 | -30.364
-15.5 | -1.263 | 0.02903 | 0.014 | -43.521
-15 | -1.273 | 0.02307 | 0.014 | -55.171
-14.5 | -1.271 | 0.0198 | 0.014 | -64.198
-14 | -1.261 | 0.01776 | 0.014 | -71.013
-13.5 | -1.244 | 0.01633 | 0.014 | -76.18
-13 | -1.221 | 0.01523 | 0.013 | -80.16
-12.5 | -1.194 | 0.01437 | 0.013 | -83.104
-12 | -1.164 | 0.01364 | 0.013 | -85.296
-11.5 | -1.129 | 0.01303 | 0.013 | -86.669
-11 | -1.091 | 0.01251 | 0.013 | -87.249
-10.5 | -1.051 | 0.01204 | 0.012 | -87.281
-10 | -1.007 | 0.01159 | 0.012 | -86.876
-9.5 | -0.961 | 0.0112 | 0.012 | -85.772
-9 | -0.912 | 0.00977 | 0.012 | -93.402
-8.5 | -0.862 | 0.00997 | 0.011 | -86.409
-8 | -0.809 | 0.00968 | 0.011 | -83.586
-7.5 | -0.755 | 0.00994 | 0.011 | -75.968
-7 | -0.7 | 0.00968 | 0.011 | -72.305
-6.5 | -0.643 | 0.01001 | 0.01 | -64.263
-6 | -0.585 | 0.00976 | 0.01 | -59.952
-5.5 | -0.526 | 0.00951 | 0.01 | -55.372
-5 | -0.467 | 0.0099 | 0.009 | -47.146
-4.5 | -0.406 | 0.00967 | 0.009 | -42.043
-4 | -0.346 | 0.00947 | 0.009 | -36.482
-3.5 | -0.284 | 0.00932 | 0.008 | -30.49
-3 | -0.222 | 0.00969 | 0.008 | -22.947
-2.5 | -0.16 | 0.00952 | 0.008 | -16.847
-2 | -0.098 | 0.00943 | 0.007 | -10.4
-1.5 | -0.036 | 0.00928 | 0.007 | -3.827
-1 | 0.027 | 0.00921 | 0.006 | 2.946
-0.5 | 0.09 | 0.00915 | 0.006 | 9.813
0 | 0.152 | 0.0094 | 0.006 | 16.207
0.5 | 0.215 | 0.00727 | 0.005 | 29.572
1 | 0.277 | 0.00727 | 0.005 | 38.15
1.5 | 0.34 | 0.00734 | 0.004 | 46.246
2 | 0.402 | 0.00748 | 0.004 | 53.735
2.5 | 0.464 | 0.00761 | 0.004 | 60.942
3 | 0.526 | 0.0076 | 0.003 | 69.143
3.5 | 0.587 | 0.00775 | 0.003 | 75.812
4 | 0.649 | 0.00755 | 0.002 | 86
4.5 | 0.71 | 0.00777 | 0.002 | 91.437
5 | 0.771 | 0.00759 | 0.001 | 101.52
5.5 | 0.831 | 0.00749 | 0.001 | 110.942
6 | 0.891 | 0.00779 | 0.001 | 114.35
6.5 | 0.95 | 0.00845 | 0 | 112.5
7 | 1.009 | 0.0088 | 0 | 114.573
7.5 | 1.066 | 0.00942 | -0.001 | 113.15
8 | 1.122 | 0.00986 | -0.001 | 113.784
8.5 | 1.176 | 0.01061 | -0.002 | 110.832
9 | 1.228 | 0.01128 | -0.002 | 108.882
9.5 | 1.278 | 0.01198 | -0.003 | 106.636
10 | 1.325 | 0.01286 | -0.003 | 102.998
10.5 | 1.369 | 0.01396 | -0.003 | 98.072
11 | 1.411 | 0.0153 | -0.004 | 92.212
11.5 | 1.451 | 0.01687 | -0.004 | 86.009
12 | 1.488 | 0.01866 | -0.005 | 79.747
12.5 | 1.524 | 0.02066 | -0.005 | 73.754
13 | 1.557 | 0.02284 | -0.006 | 68.165
13.5 | 1.588 | 0.02518 | -0.006 | 63.085
14 | 1.617 | 0.02768 | -0.006 | 58.424
14.5 | 1.644 | 0.03031 | -0.007 | 54.228
15 | 1.668 | 0.03314 | -0.007 | 50.318
15.5 | 1.689 | 0.0361 | -0.008 | 46.796
16 | 1.707 | 0.03929 | -0.008 | 43.44
16.5 | 1.722 | 0.04261 | -0.008 | 40.406
17 | 1.733 | 0.04615 | -0.009 | 37.56
17.5 | 1.742 | 0.04992 | -0.009 | 34.904
18 | 1.748 | 0.05385 | -0.01 | 32.469
18.5 | 1.751 | 0.05804 | -0.01 | 30.162
19 | 1.749 | 0.06245 | -0.01 | 28.004
19.5 | 1.744 | 0.06707 | -0.011 | 25.996
20 | 1.736 | 0.07199 | -0.011 | 24.112

## 84. Re 6M Mach 0.10 (2)
BIGFOIL.COM POLAR EXPORT
Horten 17.00% thick 3.00% camber
Horten 17.00% thick 3.00% camber |  |  |  | Cl Max: | 1.6067 | at alpha= | 16.5 | deg
XFOIL ncrit=9 |  |  |  | L/D Max: | 145.108 | at alpha= | 9 | deg
Re: | 6000000 |  |  | Cd Min: | 0.07344 | at alpha= | 20 | deg
Mach: | 0.1 |  |  | Cl=0 at alpha= | -1.5827 | deg
|  |  |  | @ Cl=0.1, Cd= | 0.0064218
|  |  |  | @ Cl=0.4, Cd= | 0.0050747
|  |  |  | @ Cl=0.6, Cd= | 0.0052498
alpha (deg) | Cl | Cd | Cm | Cl/Cd
-20 | -1.6952 | 0.02688 | -0.0599 | -63.0655
-19.5 | -1.6768 | 0.02466 | -0.0573 | -67.9968
-19 | -1.6532 | 0.02289 | -0.0546 | -72.2237
-18.5 | -1.6271 | 0.02134 | -0.0517 | -76.2465
-18 | -1.599 | 0.01998 | -0.0488 | -80.03
-17.5 | -1.5719 | 0.01861 | -0.0454 | -84.4653
-17 | -1.5427 | 0.01739 | -0.042 | -88.7119
-16.5 | -1.5099 | 0.01641 | -0.0387 | -92.011
-16 | -1.4749 | 0.01557 | -0.0355 | -94.727
-15.5 | -1.4378 | 0.01485 | -0.0324 | -96.8215
-15 | -1.4006 | 0.01416 | -0.0292 | -98.9124
-14.5 | -1.3545 | 0.01337 | -0.0277 | -101.3089
-14 | -1.2643 | 0.01251 | -0.035 | -101.0631
-13.5 | -1.1429 | 0.01199 | -0.0486 | -95.3211
-13 | -1.1107 | 0.0116 | -0.044 | -95.75
-12.5 | -1.0738 | 0.01121 | -0.0401 | -95.7895
-12 | -1.0343 | 0.01087 | -0.0366 | -95.1518
-11.5 | -0.9953 | 0.0105 | -0.033 | -94.7905
-11 | -0.9553 | 0.01014 | -0.0295 | -94.211
-10.5 | -0.9146 | 0.00989 | -0.026 | -92.4772
-10 | -0.8721 | 0.00959 | -0.0229 | -90.9385
-9.5 | -0.8249 | 0.00932 | -0.0207 | -88.5086
-9 | -0.7767 | 0.00905 | -0.0187 | -85.8232
-8.5 | -0.728 | 0.00879 | -0.0168 | -82.8214
-8 | -0.6785 | 0.00856 | -0.015 | -79.264
-7.5 | -0.6275 | 0.00834 | -0.0135 | -75.2398
-7 | -0.5767 | 0.00811 | -0.012 | -71.1097
-6.5 | -0.5252 | 0.00793 | -0.0106 | -66.2295
-6 | -0.4726 | 0.00775 | -0.0095 | -60.9806
-5.5 | -0.4204 | 0.00757 | -0.0082 | -55.535
-5 | -0.3676 | 0.00741 | -0.0071 | -49.6086
-4.5 | -0.3142 | 0.00725 | -0.0061 | -43.3379
-4 | -0.261 | 0.00713 | -0.0051 | -36.6059
-3.5 | -0.207 | 0.00699 | -0.0042 | -29.6137
-3 | -0.1532 | 0.00689 | -0.0033 | -22.2351
-2.5 | -0.0989 | 0.00678 | -0.0025 | -14.587
-2 | -0.0449 | 0.00667 | -0.0017 | -6.7316
-1.5 | 0.0089 | 0.00658 | -0.0008 | 1.3526
-1 | 0.0631 | 0.00647 | -0.0001 | 9.7527
-0.5 | 0.1167 | 0.0064 | 0.0008 | 18.2344
0 | 0.1697 | 0.00624 | 0.0017 | 27.1955
0.5 | 0.2206 | 0.00607 | 0.003 | 36.3427
1 | 0.2679 | 0.0057 | 0.0051 | 47
1.5 | 0.3118 | 0.00529 | 0.0078 | 58.9414
2 | 0.3609 | 0.00512 | 0.0095 | 70.4883
2.5 | 0.4127 | 0.00506 | 0.0107 | 81.5613
3 | 0.4644 | 0.00509 | 0.0119 | 91.2377
3.5 | 0.5167 | 0.0051 | 0.013 | 101.3137
4 | 0.5683 | 0.00519 | 0.0142 | 109.499
4.5 | 0.6213 | 0.00529 | 0.015 | 117.448
5 | 0.6745 | 0.00543 | 0.0158 | 124.2173
5.5 | 0.7279 | 0.00565 | 0.0165 | 128.8319
6 | 0.7801 | 0.00582 | 0.0174 | 134.0378
6.5 | 0.8326 | 0.00602 | 0.0182 | 138.3056
7 | 0.8825 | 0.00627 | 0.0195 | 140.7496
7.5 | 0.9314 | 0.00653 | 0.021 | 142.634
8 | 0.9804 | 0.0068 | 0.0223 | 144.1765
8.5 | 1.0278 | 0.0071 | 0.024 | 144.7606
9 | 1.0796 | 0.00744 | 0.0246 | 145.1075
9.5 | 1.1412 | 0.00792 | 0.0229 | 144.0909
10 | 1.2095 | 0.0085 | 0.0195 | 142.2941
10.5 | 1.2669 | 0.00913 | 0.0185 | 138.7623
11 | 1.3274 | 0.00984 | 0.0166 | 134.8984
11.5 | 1.3758 | 0.01054 | 0.0171 | 130.5313
12 | 1.4176 | 0.0113 | 0.0188 | 125.4513
12.5 | 1.4673 | 0.0122 | 0.0184 | 120.2705
13 | 1.5145 | 0.01321 | 0.0181 | 114.648
13.5 | 1.5548 | 0.01449 | 0.0184 | 107.3016
14 | 1.5628 | 0.01595 | 0.0243 | 97.9812
14.5 | 1.5723 | 0.01802 | 0.0285 | 87.2531
15 | 1.5828 | 0.0206 | 0.0314 | 76.835
15.5 | 1.5953 | 0.02352 | 0.0331 | 67.8274
16 | 1.6051 | 0.02691 | 0.0343 | 59.647
16.5 | 1.6067 | 0.03117 | 0.0353 | 51.5464
17 | 1.6044 | 0.03596 | 0.0358 | 44.6162
17.5 | 1.6035 | 0.04083 | 0.036 | 39.2726
18 | 1.599 | 0.0463 | 0.0357 | 34.5356
18.5 | 1.5861 | 0.05284 | 0.0349 | 30.017
19 | 1.5784 | 0.05898 | 0.034 | 26.7616
19.5 | 1.5606 | 0.0665 | 0.0324 | 23.4677
20 | 1.5491 | 0.07344 | 0.0307 | 21.0934

## 85. Re 6M Mach 0.25 (1)
BIGFOIL.COM POLAR EXPORT
Horten 17.00% thick 3.00% camber
Horten 17.00% thick 3.00% camber |  |  |  | Cl Max: | 1.671 | at alpha= | 16.5 | deg
JavaFoil+Calcfoil stall+Eppler ext transition |  |  |  | L/D Max: | 114.109 | at alpha= | 5.5 | deg
Re: | 6000000 |  |  | Cd Min: | 0.00732 | at alpha= | 3.5 | deg
Mach: | 0.25 |  |  | Cl=0 at alpha= | -1.2188 | deg
|  |  |  | @ Cl=0.1, Cd= | 0.00919
|  |  |  | @ Cl=0.4, Cd= | 0.0076016
|  |  |  | @ Cl=0.6, Cd= | 0.0073314
alpha (deg) | Cl | Cd | Cm | Cl/Cd
-18.5 | -0.906 | 0.13194 | 0.01 | -6.863
-18 | -0.937 | 0.12282 | 0.01 | -7.631
-17.5 | -0.966 | 0.11375 | 0.011 | -8.491
-17 | -0.991 | 0.10468 | 0.011 | -9.471
-16.5 | -1.014 | 0.0961 | 0.011 | -10.546
-16 | -1.033 | 0.08761 | 0.011 | -11.787
-15.5 | -1.05 | 0.07824 | 0.011 | -13.421
-15 | -1.07 | 0.06623 | 0.012 | -16.152
-14.5 | -1.109 | 0.04593 | 0.013 | -24.157
-14 | -1.16 | 0.02772 | 0.013 | -41.833
-13.5 | -1.176 | 0.02115 | 0.014 | -55.617
-13 | -1.176 | 0.01812 | 0.014 | -64.894
-12.5 | -1.164 | 0.01633 | 0.014 | -71.302
-12 | -1.145 | 0.01511 | 0.013 | -75.772
-11.5 | -1.12 | 0.01418 | 0.013 | -78.981
-11 | -1.09 | 0.01344 | 0.013 | -81.078
-10.5 | -1.054 | 0.01281 | 0.013 | -82.303
-10 | -1.015 | 0.01226 | 0.013 | -82.792
-9.5 | -0.972 | 0.01177 | 0.012 | -82.555
-9 | -0.925 | 0.01132 | 0.012 | -81.748
-8.5 | -0.876 | 0.00984 | 0.012 | -89.015
-8 | -0.825 | 0.01009 | 0.011 | -81.755
-7.5 | -0.771 | 0.00976 | 0.011 | -79.017
-7 | -0.715 | 0.00997 | 0.011 | -71.703
-6.5 | -0.658 | 0.00972 | 0.01 | -67.679
-6 | -0.599 | 0.01004 | 0.01 | -59.689
-5.5 | -0.539 | 0.00978 | 0.01 | -55.137
-5 | -0.479 | 0.00959 | 0.01 | -49.898
-4.5 | -0.417 | 0.00988 | 0.009 | -42.182
-4 | -0.355 | 0.00968 | 0.009 | -36.653
-3.5 | -0.292 | 0.00953 | 0.008 | -30.616
-3 | -0.228 | 0.00938 | 0.008 | -24.362
-2.5 | -0.165 | 0.0097 | 0.008 | -16.981
-2 | -0.101 | 0.0096 | 0.007 | -10.485
-1.5 | -0.036 | 0.00944 | 0.007 | -3.865
-1 | 0.028 | 0.00944 | 0.007 | 2.953
-0.5 | 0.092 | 0.00927 | 0.006 | 9.947
0 | 0.157 | 0.00862 | 0.006 | 18.153
0.5 | 0.221 | 0.00741 | 0.005 | 29.774
1 | 0.285 | 0.00744 | 0.005 | 38.304
1.5 | 0.349 | 0.00749 | 0.005 | 46.574
2 | 0.413 | 0.00763 | 0.004 | 54.064
2.5 | 0.476 | 0.00734 | 0.004 | 64.907
3 | 0.54 | 0.00756 | 0.003 | 71.434
3.5 | 0.603 | 0.00732 | 0.003 | 82.33
4 | 0.666 | 0.0078 | 0.002 | 85.405
4.5 | 0.729 | 0.00763 | 0.002 | 95.529
5 | 0.791 | 0.00751 | 0.002 | 105.229
5.5 | 0.852 | 0.00747 | 0.001 | 114.109
6 | 0.913 | 0.00847 | 0.001 | 107.818
6.5 | 0.973 | 0.00882 | 0 | 110.403
7 | 1.032 | 0.00922 | 0 | 111.966
7.5 | 1.09 | 0.0099 | -0.001 | 110.066
8 | 1.146 | 0.01043 | -0.001 | 109.9
8.5 | 1.199 | 0.01107 | -0.002 | 108.398
9 | 1.25 | 0.01208 | -0.002 | 103.478
9.5 | 1.299 | 0.01311 | -0.003 | 99.044
10 | 1.344 | 0.01428 | -0.003 | 94.141
10.5 | 1.387 | 0.01571 | -0.004 | 88.279
11 | 1.427 | 0.01741 | -0.004 | 81.949
11.5 | 1.465 | 0.01936 | -0.004 | 75.646
12 | 1.5 | 0.02156 | -0.005 | 69.59
12.5 | 1.533 | 0.02395 | -0.005 | 63.996
13 | 1.563 | 0.02653 | -0.006 | 58.913
13.5 | 1.591 | 0.02929 | -0.006 | 54.306
14 | 1.614 | 0.03225 | -0.006 | 50.043
14.5 | 1.634 | 0.03543 | -0.007 | 46.112
15 | 1.65 | 0.0388 | -0.007 | 42.53
15.5 | 1.663 | 0.04238 | -0.008 | 39.237
16 | 1.669 | 0.04624 | -0.008 | 36.096
16.5 | 1.671 | 0.05037 | -0.009 | 33.178
17 | 1.669 | 0.05475 | -0.009 | 30.481
17.5 | 1.662 | 0.0595 | -0.009 | 27.928
18 | 1.65 | 0.06453 | -0.01 | 25.562
18.5 | 1.632 | 0.07 | -0.01 | 23.307
19 | 1.607 | 0.07586 | -0.01 | 21.178
19.5 | 1.577 | 0.08194 | -0.011 | 19.241
20 | 1.542 | 0.08862 | -0.011 | 17.396

## 86. Re 6M Mach 0.25 (2)
BIGFOIL.COM POLAR EXPORT
Horten 17.00% thick 3.00% camber
Horten 17.00% thick 3.00% camber |  |  |  | Cl Max: | 1.5664 | at alpha= | 15 | deg
XFOIL ncrit=9 |  |  |  | L/D Max: | 142.72 | at alpha= | 8 | deg
Re: | 6000000 |  |  | Cd Min: | 0.09598 | at alpha= | 20 | deg
Mach: | 0.25 |  |  | Cl=0 at alpha= | -1.6157 | deg
|  |  |  | @ Cl=0.1, Cd= | 0.0065031
|  |  |  | @ Cl=0.4, Cd= | 0.0051757
|  |  |  | @ Cl=0.6, Cd= | 0.0053146
alpha (deg) | Cl | Cd | Cm | Cl/Cd
-20 | -1.6055 | 0.04539 | -0.0758 | -35.3712
-19.5 | -1.6237 | 0.03817 | -0.0769 | -42.5386
-19 | -1.6286 | 0.03292 | -0.0758 | -49.4714
-18.5 | -1.621 | 0.02914 | -0.0735 | -55.628
-18 | -1.6076 | 0.02607 | -0.0704 | -61.6647
-17.5 | -1.587 | 0.02367 | -0.0668 | -67.0469
-17 | -1.5621 | 0.02169 | -0.063 | -72.0194
-16.5 | -1.5318 | 0.0201 | -0.0591 | -76.209
-16 | -1.5016 | 0.01859 | -0.0549 | -80.7746
-15.5 | -1.4709 | 0.01717 | -0.0504 | -85.6669
-15 | -1.4353 | 0.01607 | -0.0461 | -89.3155
-14.5 | -1.3942 | 0.01511 | -0.0425 | -92.27
-14 | -1.3006 | 0.01402 | -0.0484 | -92.7675
-13.5 | -1.1669 | 0.01304 | -0.0626 | -89.4862
-13 | -1.1322 | 0.01258 | -0.0574 | -90
-12.5 | -1.0924 | 0.01212 | -0.053 | -90.132
-12 | -1.0544 | 0.01156 | -0.0484 | -91.2111
-11.5 | -1.0127 | 0.01112 | -0.0443 | -91.0701
-11 | -0.9695 | 0.01073 | -0.0403 | -90.3541
-10.5 | -0.9274 | 0.01029 | -0.0363 | -90.1263
-10 | -0.8833 | 0.00994 | -0.0325 | -88.8632
-9.5 | -0.8403 | 0.00965 | -0.0285 | -87.0777
-9 | -0.7948 | 0.00935 | -0.025 | -85.0053
-8.5 | -0.7447 | 0.00907 | -0.0224 | -82.1058
-8 | -0.6941 | 0.0088 | -0.02 | -78.875
-7.5 | -0.6425 | 0.00855 | -0.0178 | -75.1462
-7 | -0.5896 | 0.00831 | -0.0159 | -70.9507
-6.5 | -0.5369 | 0.00809 | -0.014 | -66.3659
-6 | -0.4834 | 0.00789 | -0.0124 | -61.2674
-5.5 | -0.4292 | 0.00769 | -0.0108 | -55.8127
-5 | -0.3748 | 0.00754 | -0.0094 | -49.7082
-4.5 | -0.3197 | 0.00737 | -0.0081 | -43.3786
-4 | -0.2648 | 0.00722 | -0.0068 | -36.6759
-3.5 | -0.2096 | 0.00709 | -0.0056 | -29.5628
-3 | -0.1541 | 0.00696 | -0.0045 | -22.1408
-2.5 | -0.0988 | 0.00686 | -0.0034 | -14.4023
-2 | -0.0425 | 0.00675 | -0.0026 | -6.2963
-1.5 | 0.0128 | 0.00666 | -0.0015 | 1.9219
-1 | 0.0686 | 0.00656 | -0.0006 | 10.4573
-0.5 | 0.1238 | 0.00646 | 0.0004 | 19.1641
0 | 0.1785 | 0.00636 | 0.0015 | 28.066
0.5 | 0.2313 | 0.00615 | 0.0029 | 37.6098
1.5 | 0.3241 | 0.00536 | 0.0082 | 60.4664
2 | 0.3737 | 0.00521 | 0.0103 | 71.7274
2.5 | 0.4273 | 0.00514 | 0.0116 | 83.1323
3 | 0.4801 | 0.00516 | 0.0131 | 93.0426
3.5 | 0.5337 | 0.00521 | 0.0144 | 102.4376
4 | 0.5876 | 0.00528 | 0.0157 | 111.2879
4.5 | 0.6413 | 0.00543 | 0.017 | 118.1031
5 | 0.6967 | 0.00557 | 0.0179 | 125.0808
5.5 | 0.7524 | 0.00577 | 0.0187 | 130.3986
6 | 0.8046 | 0.006 | 0.0202 | 134.1
6.5 | 0.8585 | 0.00623 | 0.0214 | 137.801
7 | 0.9103 | 0.00645 | 0.023 | 141.1318
7.5 | 0.9598 | 0.00673 | 0.025 | 142.6152
8 | 1.0076 | 0.00706 | 0.0273 | 142.7195
8.5 | 1.0557 | 0.00741 | 0.0295 | 142.4696
9 | 1.1121 | 0.00783 | 0.0299 | 142.0307
9.5 | 1.1853 | 0.00844 | 0.0265 | 140.4384
10 | 1.2555 | 0.0091 | 0.0237 | 137.967
10.5 | 1.3138 | 0.00979 | 0.0233 | 134.1982
11 | 1.3678 | 0.01059 | 0.0235 | 129.1596
11.5 | 1.4095 | 0.01149 | 0.0259 | 122.6719
12 | 1.4601 | 0.01263 | 0.0258 | 115.6057
12.5 | 1.5059 | 0.01408 | 0.0258 | 106.9531
13 | 1.5411 | 0.0158 | 0.0269 | 97.538
13.5 | 1.5479 | 0.01802 | 0.0321 | 85.899
14 | 1.5562 | 0.02089 | 0.0356 | 74.495
14.5 | 1.563 | 0.02436 | 0.038 | 64.1626
15 | 1.5664 | 0.02845 | 0.0397 | 55.058
15.5 | 1.5649 | 0.03315 | 0.0408 | 47.2066
16 | 1.5623 | 0.03818 | 0.0415 | 40.9193
16.5 | 1.5522 | 0.04416 | 0.0417 | 35.1495
17 | 1.5371 | 0.05086 | 0.0412 | 30.2222
17.5 | 1.5284 | 0.0572 | 0.0405 | 26.7203
18 | 1.5133 | 0.0644 | 0.0393 | 23.4984
18.5 | 1.4983 | 0.07174 | 0.0377 | 20.8851
19 | 1.4763 | 0.08017 | 0.0354 | 18.4146
19.5 | 1.4601 | 0.08808 | 0.0331 | 16.577
20 | 1.4457 | 0.09598 | 0.0305 | 15.0625

## 87. Re 6M Mach 0.50 (1)
BIGFOIL.COM POLAR EXPORT
Horten 17.00% thick 3.00% camber
Horten 17.00% thick 3.00% camber |  |  |  | Cl Max: | 1.44 | at alpha= | 11.5 | deg
JavaFoil+Calcfoil stall+Eppler ext transition |  |  |  | L/D Max: | 98.281 | at alpha= | 6 | deg
Re: | 6000000 |  |  | Cd Min: | 0.00711 | at alpha= | 1 | deg
Mach: | 0.5 |  |  | Cl=0 at alpha= | -1.2153 | deg
|  |  |  | @ Cl=0.1, Cd= | 0.0088308
|  |  |  | @ Cl=0.4, Cd= | 0.0072141
|  |  |  | @ Cl=0.6, Cd= | 0.00736
alpha (deg) | Cl | Cd | Cm | Cl/Cd
-20 | -1.048 | 0.15088 | 0.011 | -6.948
-19.5 | -1.022 | 0.14036 | 0.011 | -7.282
-19 | -0.994 | 0.14827 | 0.011 | -6.702
-18.5 | -0.967 | 0.13484 | 0.011 | -7.171
-18 | -0.941 | 0.1251 | 0.011 | -7.52
-17.5 | -0.912 | 0.13005 | 0.01 | -7.01
-17 | -0.885 | 0.11886 | 0.01 | -7.449
-16.5 | -0.856 | 0.12478 | 0.01 | -6.857
-16 | -0.83 | 0.11156 | 0.01 | -7.437
-15.5 | -0.801 | 0.11921 | 0.01 | -6.715
-15 | -0.774 | 0.10546 | 0.01 | -7.338
-14.5 | -0.748 | 0.10431 | 0.01 | -7.166
-14 | -0.719 | 0.09714 | 0.009 | -7.403
-13.5 | -0.691 | 0.09814 | 0.009 | -7.037
-13 | -0.665 | 0.08765 | 0.009 | -7.591
-12.5 | -0.633 | 0.09216 | 0.008 | -6.869
-12 | -0.612 | 0.07695 | 0.009 | -7.959
-11.5 | -0.581 | 0.07777 | 0.009 | -7.476
-11 | -0.55 | 0.07917 | 0.008 | -6.953
-10.5 | -0.524 | 0.07441 | 0.008 | -7.042
-10 | -0.498 | 0.06897 | 0.008 | -7.222
-9.5 | -0.633 | 0.056 | 0.009 | -11.313
-9 | -0.843 | 0.01695 | 0.013 | -49.706
-8.5 | -0.863 | 0.01433 | 0.013 | -60.236
-8 | -0.846 | 0.0132 | 0.013 | -64.073
-7.5 | -0.811 | 0.01235 | 0.012 | -65.688
-7 | -0.765 | 0.01174 | 0.012 | -65.159
-6.5 | -0.712 | 0.01123 | 0.012 | -63.368
-6 | -0.654 | 0.00973 | 0.011 | -67.183
-5.5 | -0.592 | 0.00993 | 0.011 | -59.649
-5 | -0.528 | 0.00966 | 0.011 | -54.658
-4.5 | -0.461 | 0.00992 | 0.01 | -46.522
-4 | -0.393 | 0.00966 | 0.01 | -40.747
-3.5 | -0.324 | 0.00951 | 0.009 | -34.106
-3 | -0.254 | 0.00934 | 0.009 | -27.206
-2.5 | -0.183 | 0.00917 | 0.009 | -20.001
-2 | -0.112 | 0.00907 | 0.008 | -12.385
-1.5 | -0.041 | 0.00939 | 0.008 | -4.336
-1 | 0.031 | 0.00931 | 0.007 | 3.341
-0.5 | 0.103 | 0.00881 | 0.007 | 11.679
0 | 0.175 | 0.00876 | 0.006 | 19.933
0.5 | 0.246 | 0.0074 | 0.006 | 33.28
1 | 0.318 | 0.00711 | 0.006 | 44.684
1.5 | 0.389 | 0.0072 | 0.005 | 53.979
2 | 0.459 | 0.00729 | 0.005 | 63.048
2.5 | 0.53 | 0.00714 | 0.004 | 74.217
3 | 0.6 | 0.00736 | 0.004 | 81.549
3.5 | 0.67 | 0.00797 | 0.003 | 83.971
4 | 0.738 | 0.00828 | 0.003 | 89.15
4.5 | 0.806 | 0.00862 | 0.002 | 93.505
5 | 0.873 | 0.00906 | 0.002 | 96.374
5.5 | 0.938 | 0.00955 | 0.001 | 98.174
6 | 1.001 | 0.01019 | 0.001 | 98.281
6.5 | 1.061 | 0.01114 | 0 | 95.323
7 | 1.119 | 0.01207 | 0 | 92.713
7.5 | 1.174 | 0.01327 | -0.001 | 88.471
8 | 1.225 | 0.01476 | -0.001 | 83.017
8.5 | 1.273 | 0.01661 | -0.002 | 76.654
9 | 1.317 | 0.019 | -0.002 | 69.327
9.5 | 1.357 | 0.02189 | -0.003 | 62.024
10 | 1.392 | 0.02494 | -0.003 | 55.806
10.5 | 1.419 | 0.0285 | -0.004 | 49.783
11 | 1.436 | 0.03273 | -0.004 | 43.88
11.5 | 1.44 | 0.03767 | -0.005 | 38.215
12 | 1.422 | 0.04362 | -0.005 | 32.606
12.5 | 1.364 | 0.05115 | -0.005 | 26.667
13 | 1.173 | 0.06298 | -0.006 | 18.62
13.5 | 0.906 | 0.06929 | -0.006 | 13.077
14 | 0.927 | 0.08026 | -0.007 | 11.553
14.5 | 0.958 | 0.0795 | -0.007 | 12.052
15 | 0.982 | 0.08722 | -0.007 | 11.256
15.5 | 1.009 | 0.09162 | -0.008 | 11.011
16 | 1.035 | 0.09663 | -0.008 | 10.71
16.5 | 1.058 | 0.10332 | -0.008 | 10.241

## 88. Re 6M Mach 0.50 (2)
BIGFOIL.COM POLAR EXPORT
Horten 17.00% thick 3.00% camber
Horten 17.00% thick 3.00% camber |  |  |  | Cl Max: | 1.5078 | at alpha= | 11.5 | deg
XFOIL ncrit=9 |  |  |  | L/D Max: | 134.113 | at alpha= | 6.5 | deg
Re: | 6000000 |  |  | Cd Min: | 0.12455 | at alpha= | -16 | deg
Mach: | 0.5 |  |  | Cl=0 at alpha= | -1.7757 | deg
|  |  |  | @ Cl=0.1, Cd= | 0.0069061
|  |  |  | @ Cl=0.4, Cd= | 0.0057346
|  |  |  | @ Cl=0.6, Cd= | 0.005678
alpha (deg) | Cl | Cd | Cm | Cl/Cd
-16 | -0.7412 | 0.12455 | -0.0297 | -5.951
-15.5 | -0.776 | 0.11302 | -0.0352 | -6.866
-15 | -0.7868 | 0.09172 | -0.0645 | -8.5783
-14.5 | -0.8035 | 0.07251 | -0.0918 | -11.0812
-14 | -0.8386 | 0.0597 | -0.103 | -14.0469
-13.5 | -0.8666 | 0.04672 | -0.1139 | -18.5488
-13 | -0.9003 | 0.0364 | -0.1206 | -24.7335
-12.5 | -0.937 | 0.02894 | -0.1204 | -32.3773
-12 | -0.977 | 0.02308 | -0.1147 | -42.331
-11.5 | -0.9986 | 0.01896 | -0.1057 | -52.6688
-11 | -1.0026 | 0.01591 | -0.0952 | -63.017
-10.5 | -0.9814 | 0.01391 | -0.0854 | -70.5536
-10 | -0.9423 | 0.01263 | -0.077 | -74.6081
-9.5 | -0.8933 | 0.01177 | -0.0697 | -75.8963
-9 | -0.8419 | 0.01104 | -0.063 | -76.2591
-8.5 | -0.7876 | 0.01046 | -0.0568 | -75.2964
-8 | -0.7332 | 0.00994 | -0.051 | -73.7626
-7.5 | -0.6772 | 0.00952 | -0.0456 | -71.1345
-7 | -0.622 | 0.00909 | -0.0404 | -68.4268
-6.5 | -0.5668 | 0.00877 | -0.0354 | -64.6294
-6 | -0.5129 | 0.00854 | -0.0303 | -60.0585
-5.5 | -0.4572 | 0.00829 | -0.0258 | -55.1508
-5 | -0.3978 | 0.00806 | -0.0222 | -49.3548
-4.5 | -0.337 | 0.00784 | -0.0191 | -42.9847
-4 | -0.276 | 0.00766 | -0.0163 | -36.0313
-3.5 | -0.2144 | 0.0075 | -0.0137 | -28.5867
-3 | -0.1522 | 0.00735 | -0.0114 | -20.7075
-2.5 | -0.0906 | 0.00724 | -0.0091 | -12.5138
-2 | -0.0279 | 0.0071 | -0.0071 | -3.9296
-1.5 | 0.0343 | 0.00702 | -0.0051 | 4.886
-1 | 0.0965 | 0.00691 | -0.0033 | 13.9653
-0.5 | 0.159 | 0.00684 | -0.0015 | 23.2456
0 | 0.2202 | 0.00675 | 0.0004 | 32.6222
0.5 | 0.2805 | 0.00661 | 0.0025 | 42.4357
1 | 0.3349 | 0.00636 | 0.0057 | 52.6572
1.5 | 0.381 | 0.00582 | 0.0104 | 65.4639
2 | 0.4322 | 0.00559 | 0.0143 | 77.3166
2.5 | 0.49 | 0.00552 | 0.0171 | 88.7681
3 | 0.5485 | 0.00556 | 0.0198 | 98.6511
3.5 | 0.6096 | 0.0057 | 0.022 | 106.9474
4 | 0.6698 | 0.00582 | 0.0246 | 115.0859
4.5 | 0.7283 | 0.00602 | 0.0275 | 120.9801
5 | 0.7899 | 0.00626 | 0.0299 | 126.1821
5.5 | 0.849 | 0.0065 | 0.0329 | 130.6154
6 | 0.903 | 0.00681 | 0.0368 | 132.5991
6.5 | 0.9522 | 0.0071 | 0.0419 | 134.1127
7 | 0.994 | 0.00743 | 0.0483 | 133.782
7.5 | 1.0388 | 0.00788 | 0.054 | 131.8274
8 | 1.1157 | 0.00857 | 0.0534 | 130.1867
8.5 | 1.2119 | 0.00947 | 0.0492 | 127.9725
9 | 1.295 | 0.01054 | 0.0472 | 122.8653
9.5 | 1.3598 | 0.01199 | 0.0476 | 113.4112
10 | 1.4062 | 0.01407 | 0.0498 | 99.9431
10.5 | 1.4536 | 0.01711 | 0.0495 | 84.9562
11 | 1.4902 | 0.02142 | 0.048 | 69.5705
11.5 | 1.5078 | 0.02626 | 0.0483 | 57.4181
12 | 1.4877 | 0.03178 | 0.0523 | 46.8125
12.5 | 1.4634 | 0.03799 | 0.0551 | 38.5207
13 | 1.4339 | 0.04493 | 0.0567 | 31.9141
13.5 | 1.4129 | 0.05174 | 0.0577 | 27.3077
14 | 1.388 | 0.05924 | 0.0575 | 23.4301
14.5 | 1.36 | 0.06742 | 0.0565 | 20.1721
15 | 1.3406 | 0.07521 | 0.0551 | 17.8248
15.5 | 1.3163 | 0.08377 | 0.0529 | 15.7133
16 | 1.2946 | 0.09246 | 0.0501 | 14.0017
16.5 | 1.2775 | 0.10095 | 0.0472 | 12.6548

## 89. Re 7M Mach 0.00 (1)
BIGFOIL.COM POLAR EXPORT
Horten 17.00% thick 3.00% camber
Horten 17.00% thick 3.00% camber |  |  |  | Cl Max: | 1.768 | at alpha= | 19 | deg
JavaFoil+Calcfoil stall+Eppler ext transition |  |  |  | L/D Max: | 124.116 | at alpha= | 6.5 | deg
Re: | 7000000 |  |  | Cd Min: | 0.00723 | at alpha= | 1.5 | deg
Mach: | 0 |  |  | Cl=0 at alpha= | -1.2177 | deg
|  |  |  | @ Cl=0.1, Cd= | 0.0094573
|  |  |  | @ Cl=0.4, Cd= | 0.00735
|  |  |  | @ Cl=0.6, Cd= | 0.0076893
alpha (deg) | Cl | Cd | Cm | Cl/Cd
-20 | -1.165 | 0.12122 | 0.011 | -9.611
-19.5 | -1.175 | 0.11276 | 0.011 | -10.418
-19 | -1.184 | 0.10397 | 0.012 | -11.386
-18.5 | -1.193 | 0.09429 | 0.012 | -12.654
-18 | -1.202 | 0.08437 | 0.012 | -14.248
-17.5 | -1.214 | 0.07237 | 0.012 | -16.782
-17 | -1.235 | 0.05702 | 0.013 | -21.66
-16.5 | -1.261 | 0.04176 | 0.013 | -30.208
-16 | -1.286 | 0.02987 | 0.014 | -43.076
-15.5 | -1.294 | 0.02421 | 0.014 | -53.462
-15 | -1.294 | 0.02057 | 0.014 | -62.9
-14.5 | -1.287 | 0.01815 | 0.014 | -70.887
-14 | -1.272 | 0.01662 | 0.014 | -76.545
-13.5 | -1.252 | 0.01544 | 0.014 | -81.068
-13 | -1.227 | 0.0145 | 0.013 | -84.587
-12.5 | -1.198 | 0.01377 | 0.013 | -86.965
-12 | -1.166 | 0.01313 | 0.013 | -88.795
-11.5 | -1.13 | 0.01257 | 0.013 | -89.904
-11 | -1.091 | 0.01209 | 0.013 | -90.217
-10.5 | -1.05 | 0.01165 | 0.012 | -90.101
-10 | -1.005 | 0.01122 | 0.012 | -89.571
-9.5 | -0.959 | 0.0098 | 0.012 | -97.862
-9 | -0.91 | 0.01 | 0.012 | -91.012
-8.5 | -0.859 | 0.00969 | 0.011 | -88.667
-8 | -0.806 | 0.00992 | 0.011 | -81.302
-7.5 | -0.752 | 0.00965 | 0.011 | -78.014
-7 | -0.697 | 0.00998 | 0.01 | -69.85
-6.5 | -0.64 | 0.00971 | 0.01 | -65.919
-6 | -0.583 | 0.00949 | 0.01 | -61.413
-5.5 | -0.524 | 0.00986 | 0.01 | -53.139
-5 | -0.465 | 0.00961 | 0.009 | -48.327
-4.5 | -0.405 | 0.00943 | 0.009 | -42.902
-4 | -0.344 | 0.00925 | 0.009 | -37.169
-3.5 | -0.283 | 0.00966 | 0.008 | -29.282
-3 | -0.221 | 0.00949 | 0.008 | -23.334
-2.5 | -0.16 | 0.00932 | 0.007 | -17.118
-2 | -0.098 | 0.00925 | 0.007 | -10.553
-1.5 | -0.035 | 0.00912 | 0.007 | -3.878
-1 | 0.027 | 0.00905 | 0.006 | 2.983
-0.5 | 0.089 | 0.00948 | 0.006 | 9.424
0 | 0.152 | 0.00935 | 0.006 | 16.219
0.5 | 0.214 | 0.00765 | 0.005 | 27.94
1 | 0.276 | 0.00724 | 0.005 | 38.126
1.5 | 0.338 | 0.00723 | 0.004 | 46.777
2 | 0.4 | 0.00735 | 0.004 | 54.388
2.5 | 0.462 | 0.00777 | 0.004 | 59.448
3 | 0.523 | 0.00792 | 0.003 | 66.042
3.5 | 0.585 | 0.00765 | 0.003 | 76.406
4 | 0.646 | 0.00781 | 0.002 | 82.681
4.5 | 0.707 | 0.00763 | 0.002 | 92.666
5 | 0.767 | 0.00789 | 0.001 | 97.301
5.5 | 0.827 | 0.00772 | 0.001 | 107.141
6 | 0.887 | 0.00764 | 0.001 | 116.133
6.5 | 0.946 | 0.00762 | 0 | 124.116
7 | 1.004 | 0.00865 | 0 | 116.067
7.5 | 1.062 | 0.00923 | -0.001 | 114.966
8 | 1.118 | 0.00966 | -0.001 | 115.646
8.5 | 1.172 | 0.0104 | -0.002 | 112.651
9 | 1.225 | 0.01102 | -0.002 | 111.075
9.5 | 1.275 | 0.01167 | -0.003 | 109.179
10 | 1.322 | 0.01249 | -0.003 | 105.89
10.5 | 1.367 | 0.0135 | -0.003 | 101.27
11 | 1.409 | 0.01474 | -0.004 | 95.629
11.5 | 1.449 | 0.01618 | -0.004 | 89.563
12 | 1.487 | 0.01785 | -0.005 | 83.326
12.5 | 1.523 | 0.01972 | -0.005 | 77.242
13 | 1.557 | 0.02175 | -0.006 | 71.586
13.5 | 1.59 | 0.02393 | -0.006 | 66.434
14 | 1.619 | 0.02627 | -0.006 | 61.623
14.5 | 1.646 | 0.02876 | -0.007 | 57.242
15 | 1.672 | 0.03141 | -0.007 | 53.225
15.5 | 1.694 | 0.0342 | -0.008 | 49.534
16 | 1.713 | 0.03721 | -0.008 | 46.044
16.5 | 1.73 | 0.04037 | -0.008 | 42.845
17 | 1.743 | 0.0437 | -0.009 | 39.891
17.5 | 1.754 | 0.04723 | -0.009 | 37.147
18 | 1.763 | 0.05096 | -0.01 | 34.588
18.5 | 1.767 | 0.05486 | -0.01 | 32.219
19 | 1.768 | 0.05904 | -0.01 | 29.95
19.5 | 1.766 | 0.06339 | -0.011 | 27.864
20 | 1.761 | 0.06796 | -0.011 | 25.918

## 90. Re 7M Mach 0.00 (2)
BIGFOIL.COM POLAR EXPORT
Horten 17.00% thick 3.00% camber
Horten 17.00% thick 3.00% camber |  |  |  | Cl Max: | 1.6316 | at alpha= | 17.5 | deg
XFOIL ncrit=9 |  |  |  | L/D Max: | 147.406 | at alpha= | 8 | deg
Re: | 7000000 |  |  | Cd Min: | 0.06689 | at alpha= | 20 | deg
Mach: | 0 |  |  | Cl=0 at alpha= | -1.5714 | deg
|  |  |  | @ Cl=0.1, Cd= | 0.0062788
|  |  |  | @ Cl=0.4, Cd= | 0.0050463
|  |  |  | @ Cl=0.6, Cd= | 0.0051386
alpha (deg) | Cl | Cd | Cm | Cl/Cd
-20 | -1.7163 | 0.02396 | -0.0542 | -71.6319
-19.5 | -1.694 | 0.02222 | -0.0515 | -76.2376
-19 | -1.6682 | 0.02076 | -0.0488 | -80.3565
-18.5 | -1.6399 | 0.01949 | -0.046 | -84.1406
-18 | -1.61 | 0.01837 | -0.0431 | -87.6429
-17.5 | -1.5797 | 0.01729 | -0.04 | -91.365
-17 | -1.5492 | 0.01624 | -0.0367 | -95.3941
-16.5 | -1.5158 | 0.01537 | -0.0336 | -98.6207
-16 | -1.4801 | 0.01464 | -0.0306 | -101.0997
-15.5 | -1.4427 | 0.014 | -0.0276 | -103.05
-15 | -1.4048 | 0.01344 | -0.0246 | -104.5238
-13.5 | -1.151 | 0.01156 | -0.044 | -99.5675
-13 | -1.1159 | 0.01119 | -0.04 | -99.723
-12.5 | -1.0789 | 0.01079 | -0.0363 | -99.9907
-12 | -1.0397 | 0.01046 | -0.033 | -99.3977
-11.5 | -0.9998 | 0.01014 | -0.0296 | -98.5996
-11 | -0.9611 | 0.00981 | -0.026 | -97.9715
-10.5 | -0.9197 | 0.00957 | -0.0228 | -96.1024
-10 | -0.8735 | 0.0093 | -0.0206 | -93.9247
-9.5 | -0.8265 | 0.00903 | -0.0186 | -91.5282
-9 | -0.7779 | 0.0088 | -0.0168 | -88.3977
-8.5 | -0.729 | 0.00853 | -0.0151 | -85.4631
-8 | -0.6789 | 0.00832 | -0.0136 | -81.5986
-7 | -0.5775 | 0.00789 | -0.0107 | -73.1939
-6.5 | -0.5256 | 0.00772 | -0.0096 | -68.0829
-6 | -0.4739 | 0.00755 | -0.0083 | -62.7682
-5.5 | -0.4212 | 0.00736 | -0.0073 | -57.2283
-5 | -0.3685 | 0.00723 | -0.0063 | -50.9682
-4.5 | -0.3151 | 0.00709 | -0.0054 | -44.4429
-4 | -0.2617 | 0.00695 | -0.0045 | -37.6547
-3.5 | -0.2084 | 0.00684 | -0.0036 | -30.4678
-3 | -0.1543 | 0.00671 | -0.0028 | -22.9955
-2.5 | -0.1006 | 0.00663 | -0.002 | -15.1735
-2 | -0.0462 | 0.00652 | -0.0014 | -7.0859
-1.5 | 0.0077 | 0.00644 | -0.0006 | 1.1957
-1 | 0.0616 | 0.00635 | 0.0001 | 9.7008
-0.5 | 0.1155 | 0.00625 | 0.0008 | 18.48
0 | 0.1685 | 0.00616 | 0.0017 | 27.3539
1 | 0.27 | 0.00578 | 0.0043 | 46.7128
1.5 | 0.3153 | 0.00535 | 0.0066 | 58.9346
2 | 0.3629 | 0.00515 | 0.0085 | 70.466
2.5 | 0.413 | 0.00501 | 0.0099 | 82.4351
3 | 0.4651 | 0.00502 | 0.0109 | 92.6494
3.5 | 0.5162 | 0.00505 | 0.0121 | 102.2178
4 | 0.5684 | 0.00507 | 0.0131 | 112.1105
4.5 | 0.6191 | 0.00518 | 0.0144 | 119.5174
5 | 0.6727 | 0.00532 | 0.015 | 126.4474
5.5 | 0.7258 | 0.00548 | 0.0156 | 132.4453
6 | 0.7778 | 0.00569 | 0.0165 | 136.696
6.5 | 0.8294 | 0.0059 | 0.0173 | 140.5763
7 | 0.8803 | 0.0061 | 0.0183 | 144.3115
7.5 | 0.9302 | 0.00635 | 0.0194 | 146.4882
8 | 0.9773 | 0.00663 | 0.0211 | 147.4057
8.5 | 1.0233 | 0.00695 | 0.0229 | 147.2374
9 | 1.0707 | 0.00728 | 0.0243 | 147.0742
9.5 | 1.1243 | 0.0077 | 0.0242 | 146.013
10 | 1.1915 | 0.00824 | 0.021 | 144.5995
10.5 | 1.2564 | 0.00881 | 0.0182 | 142.6107
11 | 1.3153 | 0.00942 | 0.0166 | 139.6285
11.5 | 1.3703 | 0.01014 | 0.0156 | 135.1381
12 | 1.4065 | 0.01086 | 0.0184 | 129.512
12.5 | 1.455 | 0.01174 | 0.0181 | 123.9353
13 | 1.5029 | 0.01264 | 0.0178 | 118.9003
13.5 | 1.5468 | 0.01373 | 0.0176 | 112.6584
14 | 1.5705 | 0.01505 | 0.0207 | 104.3522
14.5 | 1.5821 | 0.01669 | 0.0254 | 94.7933
15 | 1.5967 | 0.01864 | 0.0286 | 85.6599
15.5 | 1.6091 | 0.02124 | 0.0309 | 75.758
16 | 1.6189 | 0.02441 | 0.0324 | 66.3212
16.5 | 1.6305 | 0.02767 | 0.0334 | 58.9266
17 | 1.6311 | 0.03199 | 0.0342 | 50.9878
17.5 | 1.6316 | 0.03655 | 0.0346 | 44.6402
18 | 1.6275 | 0.04173 | 0.0346 | 39.0007
18.5 | 1.6248 | 0.04699 | 0.0342 | 34.5776
19 | 1.6101 | 0.05374 | 0.0334 | 29.9609
19.5 | 1.6041 | 0.05968 | 0.0324 | 26.8784
20 | 1.5886 | 0.06689 | 0.0308 | 23.7494

## 91. Re 7M Mach 0.10 (1)
BIGFOIL.COM POLAR EXPORT
Horten 17.00% thick 3.00% camber
Horten 17.00% thick 3.00% camber |  |  |  | Cl Max: | 1.753 | at alpha= | 18.5 | deg
JavaFoil+Calcfoil stall+Eppler ext transition |  |  |  | L/D Max: | 115.725 | at alpha= | 7 | deg
Re: | 7000000 |  |  | Cd Min: | 0.00723 | at alpha= | 1 | deg
Mach: | 0.1 |  |  | Cl=0 at alpha= | -1.2143 | deg
|  |  |  | @ Cl=0.1, Cd= | 0.0095177
|  |  |  | @ Cl=0.4, Cd= | 0.0074068
|  |  |  | @ Cl=0.6, Cd= | 0.007734
alpha (deg) | Cl | Cd | Cm | Cl/Cd
-20 | -1.125 | 0.12586 | 0.011 | -8.941
-19.5 | -1.137 | 0.11808 | 0.011 | -9.631
-19 | -1.148 | 0.10966 | 0.011 | -10.471
-18.5 | -1.159 | 0.1003 | 0.012 | -11.558
-18 | -1.169 | 0.09106 | 0.012 | -12.84
-17.5 | -1.18 | 0.08082 | 0.012 | -14.6
-17 | -1.194 | 0.0685 | 0.012 | -17.433
-16.5 | -1.219 | 0.05216 | 0.013 | -23.371
-16 | -1.251 | 0.03609 | 0.013 | -34.671
-15.5 | -1.27 | 0.02715 | 0.014 | -46.773
-15 | -1.277 | 0.02201 | 0.014 | -58.014
-14.5 | -1.274 | 0.01908 | 0.014 | -66.767
-14 | -1.263 | 0.01715 | 0.014 | -73.687
-13.5 | -1.246 | 0.01583 | 0.014 | -78.688
-13 | -1.223 | 0.01481 | 0.013 | -82.567
-12.5 | -1.195 | 0.01402 | 0.013 | -85.285
-12 | -1.164 | 0.01332 | 0.013 | -87.444
-11.5 | -1.13 | 0.01272 | 0.013 | -88.804
-11 | -1.092 | 0.01221 | 0.013 | -89.435
-10.5 | -1.051 | 0.01175 | 0.012 | -89.448
-10 | -1.008 | 0.01134 | 0.012 | -88.868
-9.5 | -0.961 | 0.00986 | 0.012 | -97.501
-9 | -0.912 | 0.00954 | 0.012 | -95.679
-8.5 | -0.862 | 0.00975 | 0.011 | -88.406
-8 | -0.809 | 0.01001 | 0.011 | -80.869
-7.5 | -0.755 | 0.00973 | 0.011 | -77.655
-7 | -0.7 | 0.01004 | 0.011 | -69.711
-6.5 | -0.643 | 0.00978 | 0.01 | -65.751
-6 | -0.585 | 0.00955 | 0.01 | -61.283
-5.5 | -0.526 | 0.00991 | 0.01 | -53.111
-5 | -0.467 | 0.00969 | 0.009 | -48.168
-4.5 | -0.406 | 0.00942 | 0.009 | -43.137
-4 | -0.346 | 0.00929 | 0.009 | -37.213
-3.5 | -0.284 | 0.00965 | 0.008 | -29.445
-3 | -0.222 | 0.0095 | 0.008 | -23.427
-2.5 | -0.16 | 0.00931 | 0.008 | -17.222
-2 | -0.098 | 0.00924 | 0.007 | -10.615
-1.5 | -0.036 | 0.00917 | 0.007 | -3.873
-1 | 0.027 | 0.00904 | 0.006 | 3.001
-0.5 | 0.09 | 0.00955 | 0.006 | 9.404
0 | 0.152 | 0.00935 | 0.006 | 16.306
0.5 | 0.215 | 0.00776 | 0.005 | 27.702
1 | 0.277 | 0.00723 | 0.005 | 38.382
1.5 | 0.34 | 0.00731 | 0.004 | 46.468
2 | 0.402 | 0.00741 | 0.004 | 54.261
2.5 | 0.464 | 0.00756 | 0.004 | 61.368
3 | 0.526 | 0.00752 | 0.003 | 69.91
3.5 | 0.587 | 0.00769 | 0.003 | 76.371
4 | 0.649 | 0.0079 | 0.002 | 82.174
4.5 | 0.71 | 0.00769 | 0.002 | 92.344
5 | 0.771 | 0.00752 | 0.001 | 102.488
5.5 | 0.831 | 0.00777 | 0.001 | 106.956
6 | 0.891 | 0.00771 | 0.001 | 115.616
6.5 | 0.95 | 0.00837 | 0 | 113.591
7 | 1.009 | 0.00872 | 0 | 115.725
7.5 | 1.066 | 0.00933 | -0.001 | 114.251
8 | 1.122 | 0.00975 | -0.001 | 115.085
8.5 | 1.177 | 0.01051 | -0.002 | 111.906
9 | 1.229 | 0.01116 | -0.002 | 110.08
9.5 | 1.279 | 0.01185 | -0.003 | 107.874
10 | 1.326 | 0.01271 | -0.003 | 104.335
10.5 | 1.37 | 0.01377 | -0.003 | 99.493
11 | 1.413 | 0.01506 | -0.004 | 93.786
11.5 | 1.452 | 0.01659 | -0.004 | 87.531
12 | 1.49 | 0.01832 | -0.005 | 81.334
12.5 | 1.526 | 0.02024 | -0.005 | 75.368
13 | 1.559 | 0.02234 | -0.006 | 69.773
13.5 | 1.591 | 0.02459 | -0.006 | 64.679
14 | 1.62 | 0.02702 | -0.006 | 59.944
14.5 | 1.646 | 0.0296 | -0.007 | 55.612
15 | 1.67 | 0.0323 | -0.007 | 51.704
15.5 | 1.692 | 0.03522 | -0.008 | 48.029
16 | 1.709 | 0.0383 | -0.008 | 44.634
16.5 | 1.724 | 0.04157 | -0.008 | 41.473
17 | 1.736 | 0.04503 | -0.009 | 38.553
17.5 | 1.745 | 0.04869 | -0.009 | 35.837
18 | 1.751 | 0.05257 | -0.01 | 33.303
18.5 | 1.753 | 0.05672 | -0.01 | 30.908
19 | 1.751 | 0.061 | -0.01 | 28.708
19.5 | 1.746 | 0.06557 | -0.011 | 26.628
20 | 1.738 | 0.07032 | -0.011 | 24.716

## 92. Re 7M Mach 0.10 (2)
BIGFOIL.COM POLAR EXPORT
Horten 17.00% thick 3.00% camber
Horten 17.00% thick 3.00% camber |  |  |  | Cl Max: | 1.6242 | at alpha= | 16.5 | deg
XFOIL ncrit=9 |  |  |  | L/D Max: | 147.361 | at alpha= | 8 | deg
Re: | 7000000 |  |  | Cd Min: | 0.07119 | at alpha= | 20 | deg
Mach: | 0.1 |  |  | Cl=0 at alpha= | -1.5781 | deg
|  |  |  | @ Cl=0.1, Cd= | 0.0062978
|  |  |  | @ Cl=0.4, Cd= | 0.0050672
|  |  |  | @ Cl=0.6, Cd= | 0.0051506
alpha (deg) | Cl | Cd | Cm | Cl/Cd
-20 | -1.7144 | 0.02562 | -0.0588 | -66.9165
-19.5 | -1.6958 | 0.0235 | -0.0559 | -72.1617
-19 | -1.6724 | 0.02176 | -0.053 | -76.8566
-18.5 | -1.646 | 0.0203 | -0.05 | -81.0837
-18 | -1.617 | 0.01903 | -0.0469 | -84.9711
-17.5 | -1.5849 | 0.01797 | -0.044 | -88.197
-17 | -1.5545 | 0.01684 | -0.0406 | -92.31
-16.5 | -1.5219 | 0.01585 | -0.0372 | -96.0189
-16 | -1.4869 | 0.01502 | -0.0339 | -98.9947
-15.5 | -1.4503 | 0.01429 | -0.0307 | -101.4906
-15 | -1.4123 | 0.01368 | -0.0274 | -103.2383
-14.5 | -1.3638 | 0.01298 | -0.0262 | -105.0693
-14 | -1.1867 | 0.01198 | -0.0514 | -99.0568
-13.5 | -1.1556 | 0.01171 | -0.0465 | -98.6849
-13 | -1.1193 | 0.01137 | -0.0425 | -98.4433
-12.5 | -1.0827 | 0.01092 | -0.0386 | -99.1484
-12 | -1.0432 | 0.01056 | -0.0351 | -98.7879
-11.5 | -1.0028 | 0.01026 | -0.0317 | -97.7388
-11 | -0.9631 | 0.00989 | -0.028 | -97.3812
-10.5 | -0.923 | 0.00963 | -0.0244 | -95.8463
-10 | -0.8772 | 0.00938 | -0.022 | -93.5181
-9.5 | -0.8302 | 0.00909 | -0.0197 | -91.3311
-9 | -0.7815 | 0.00886 | -0.0178 | -88.2054
-8.5 | -0.7324 | 0.00858 | -0.016 | -85.3613
-8 | -0.6819 | 0.00837 | -0.0144 | -81.4695
-7.5 | -0.6316 | 0.00814 | -0.0128 | -77.5921
-7 | -0.5801 | 0.00793 | -0.0114 | -73.1526
-6.5 | -0.5279 | 0.00775 | -0.0101 | -68.1161
-6 | -0.476 | 0.00757 | -0.0088 | -62.8798
-5.5 | -0.423 | 0.00739 | -0.0077 | -57.2395
-5 | -0.3698 | 0.00725 | -0.0067 | -51.0069
-4.5 | -0.3162 | 0.00711 | -0.0057 | -44.4726
-4 | -0.2625 | 0.00697 | -0.0048 | -37.6614
-3.5 | -0.2089 | 0.00686 | -0.0038 | -30.4519
-3 | -0.1546 | 0.00673 | -0.003 | -22.9718
-2.5 | -0.1005 | 0.00664 | -0.0022 | -15.1355
-2 | -0.0459 | 0.00654 | -0.0015 | -7.0183
-1.5 | 0.0085 | 0.00645 | -0.0008 | 1.3178
-1 | 0.0624 | 0.00636 | 0.0001 | 9.8113
-0.5 | 0.1168 | 0.00627 | 0.0008 | 18.6284
0 | 0.17 | 0.00618 | 0.0017 | 27.5081
0.5 | 0.2228 | 0.00601 | 0.0027 | 37.0715
1 | 0.2722 | 0.0058 | 0.0043 | 46.931
2 | 0.3653 | 0.00515 | 0.0086 | 70.932
2.5 | 0.4156 | 0.00503 | 0.0101 | 82.6243
3 | 0.468 | 0.00503 | 0.0111 | 93.0417
3.5 | 0.5192 | 0.00506 | 0.0124 | 102.6087
4 | 0.5718 | 0.00509 | 0.0134 | 112.3379
4.5 | 0.623 | 0.0052 | 0.0147 | 119.8077
5 | 0.6768 | 0.00534 | 0.0153 | 126.7416
5.5 | 0.7302 | 0.0055 | 0.016 | 132.7636
6 | 0.7826 | 0.00571 | 0.0169 | 137.0578
6.5 | 0.8341 | 0.00593 | 0.0179 | 140.6577
7 | 0.8853 | 0.00613 | 0.0189 | 144.4209
7.5 | 0.9356 | 0.00639 | 0.0201 | 146.4163
8 | 0.9829 | 0.00667 | 0.0219 | 147.3613
8.5 | 1.0289 | 0.00699 | 0.0238 | 147.196
9 | 1.0765 | 0.00733 | 0.0253 | 146.8622
9.5 | 1.1318 | 0.00777 | 0.025 | 145.6628
10 | 1.2007 | 0.00832 | 0.0215 | 144.3149
10.5 | 1.2649 | 0.0089 | 0.019 | 142.1236
11 | 1.3245 | 0.00956 | 0.0174 | 138.546
11.5 | 1.3766 | 0.0103 | 0.0172 | 133.6505
12 | 1.414 | 0.01107 | 0.0197 | 127.7326
12.5 | 1.4632 | 0.01197 | 0.0195 | 122.2389
13 | 1.5106 | 0.01293 | 0.0192 | 116.8291
13.5 | 1.5541 | 0.01412 | 0.0191 | 110.0637
14 | 1.5707 | 0.01559 | 0.0234 | 100.7505
14.5 | 1.5811 | 0.01752 | 0.0277 | 90.2454
15 | 1.5957 | 0.01971 | 0.0306 | 80.9589
15.5 | 1.6075 | 0.02257 | 0.0326 | 71.2229
16 | 1.6153 | 0.02604 | 0.034 | 62.0315
16.5 | 1.6242 | 0.02966 | 0.0349 | 54.7606
17 | 1.6227 | 0.03428 | 0.0356 | 47.3366
17.5 | 1.6199 | 0.03927 | 0.0359 | 41.2503
18 | 1.6147 | 0.04476 | 0.0357 | 36.0746
18.5 | 1.6095 | 0.05039 | 0.0352 | 31.9409
19 | 1.5931 | 0.05743 | 0.0341 | 27.7399
19.5 | 1.5852 | 0.06374 | 0.0329 | 24.8698
20 | 1.5686 | 0.07119 | 0.0312 | 22.034

## 93. Re 7M Mach 0.25 (1)
BIGFOIL.COM POLAR EXPORT
Horten 17.00% thick 3.00% camber
Horten 17.00% thick 3.00% camber |  |  |  | Cl Max: | 1.674 | at alpha= | 16.5 | deg
JavaFoil+Calcfoil stall+Eppler ext transition |  |  |  | L/D Max: | 113.264 | at alpha= | 7 | deg
Re: | 7000000 |  |  | Cd Min: | 0.00732 | at alpha= | 2.5 | deg
Mach: | 0.25 |  |  | Cl=0 at alpha= | -1.2188 | deg
|  |  |  | @ Cl=0.1, Cd= | 0.0091777
|  |  |  | @ Cl=0.4, Cd= | 0.0075977
|  |  |  | @ Cl=0.6, Cd= | 0.0074981
alpha (deg) | Cl | Cd | Cm | Cl/Cd
-18.5 | -0.907 | 0.12998 | 0.01 | -6.975
-18 | -0.938 | 0.1212 | 0.011 | -7.741
-17.5 | -0.967 | 0.11231 | 0.011 | -8.609
-17 | -0.993 | 0.10336 | 0.011 | -9.603
-16.5 | -1.015 | 0.0944 | 0.011 | -10.757
-16 | -1.036 | 0.08506 | 0.011 | -12.178
-15.5 | -1.055 | 0.07505 | 0.011 | -14.053
-15 | -1.077 | 0.0622 | 0.012 | -17.316
-14.5 | -1.127 | 0.03947 | 0.013 | -28.546
-14 | -1.168 | 0.02547 | 0.014 | -45.864
-13.5 | -1.181 | 0.02015 | 0.014 | -58.604
-13 | -1.178 | 0.01746 | 0.014 | -67.486
-12.5 | -1.166 | 0.01583 | 0.014 | -73.667
-12 | -1.147 | 0.0147 | 0.013 | -78.016
-11.5 | -1.121 | 0.01384 | 0.013 | -81.01
-11 | -1.09 | 0.0131 | 0.013 | -83.217
-10.5 | -1.055 | 0.0125 | 0.013 | -84.378
-10 | -1.016 | 0.01197 | 0.013 | -84.837
-9.5 | -0.972 | 0.01151 | 0.012 | -84.492
-9 | -0.926 | 0.01107 | 0.012 | -83.582
-8.5 | -0.876 | 0.00962 | 0.012 | -91.078
-8 | -0.825 | 0.00984 | 0.011 | -83.817
-7.5 | -0.771 | 0.00954 | 0.011 | -80.825
-7 | -0.715 | 0.00975 | 0.011 | -73.34
-6.5 | -0.658 | 0.00951 | 0.01 | -69.167
-6 | -0.599 | 0.00985 | 0.01 | -60.871
-5.5 | -0.54 | 0.00957 | 0.01 | -56.364
-5 | -0.479 | 0.00939 | 0.01 | -50.997
-4.5 | -0.417 | 0.00967 | 0.009 | -43.102
-4 | -0.355 | 0.00948 | 0.009 | -37.414
-3.5 | -0.292 | 0.00934 | 0.008 | -31.234
-3 | -0.228 | 0.00917 | 0.008 | -24.92
-2.5 | -0.165 | 0.00964 | 0.008 | -17.093
-2 | -0.101 | 0.00947 | 0.007 | -10.632
-1.5 | -0.036 | 0.00932 | 0.007 | -3.915
-1 | 0.028 | 0.00926 | 0.007 | 3.011
-0.5 | 0.092 | 0.00919 | 0.006 | 10.034
0 | 0.157 | 0.00909 | 0.006 | 17.213
0.5 | 0.221 | 0.00739 | 0.005 | 29.874
1 | 0.285 | 0.00742 | 0.005 | 38.366
1.5 | 0.349 | 0.00751 | 0.005 | 46.419
2 | 0.413 | 0.00762 | 0.004 | 54.182
2.5 | 0.476 | 0.00732 | 0.004 | 65.097
3 | 0.54 | 0.00746 | 0.003 | 72.396
3.5 | 0.603 | 0.0075 | 0.003 | 80.414
4 | 0.666 | 0.00772 | 0.002 | 86.233
4.5 | 0.729 | 0.00755 | 0.002 | 96.526
5 | 0.791 | 0.00745 | 0.002 | 106.18
5.5 | 0.853 | 0.00771 | 0.001 | 110.562
6 | 0.914 | 0.00839 | 0.001 | 108.893
6.5 | 0.974 | 0.00873 | 0 | 111.587
7 | 1.033 | 0.00912 | 0 | 113.264
7.5 | 1.09 | 0.00981 | -0.001 | 111.164
8 | 1.146 | 0.01034 | -0.001 | 110.88
8.5 | 1.2 | 0.01095 | -0.002 | 109.645
9 | 1.251 | 0.01195 | -0.002 | 104.682
9.5 | 1.3 | 0.01295 | -0.003 | 100.405
10 | 1.345 | 0.01409 | -0.003 | 95.462
10.5 | 1.388 | 0.01548 | -0.004 | 89.676
11 | 1.429 | 0.01714 | -0.004 | 83.365
11.5 | 1.467 | 0.01903 | -0.004 | 77.082
12 | 1.502 | 0.02113 | -0.005 | 71.093
12.5 | 1.535 | 0.02344 | -0.005 | 65.486
13 | 1.565 | 0.02592 | -0.006 | 60.38
13.5 | 1.593 | 0.02863 | -0.006 | 55.621
14 | 1.616 | 0.03151 | -0.007 | 51.296
14.5 | 1.636 | 0.03459 | -0.007 | 47.296
15 | 1.652 | 0.03789 | -0.007 | 43.606
15.5 | 1.665 | 0.04138 | -0.008 | 40.233
16 | 1.672 | 0.04516 | -0.008 | 37.011
16.5 | 1.674 | 0.04919 | -0.009 | 34.024
17 | 1.671 | 0.05352 | -0.009 | 31.224
17.5 | 1.664 | 0.05813 | -0.009 | 28.622
18 | 1.652 | 0.06311 | -0.01 | 26.174
18.5 | 1.634 | 0.06842 | -0.01 | 23.878
19 | 1.609 | 0.07409 | -0.01 | 21.714
19.5 | 1.579 | 0.08021 | -0.011 | 19.681
20 | 1.544 | 0.08683 | -0.011 | 17.777

## 94. Re 7M Mach 0.25 (2)
BIGFOIL.COM POLAR EXPORT
Horten 17.00% thick 3.00% camber
Horten 17.00% thick 3.00% camber |  |  |  | Cl Max: | 1.5813 | at alpha= | 15.5 | deg
XFOIL ncrit=9 |  |  |  | L/D Max: | 146.865 | at alpha= | 8 | deg
Re: | 7000000 |  |  | Cd Min: | 0.09432 | at alpha= | 20 | deg
Mach: | 0.25 |  |  | Cl=0 at alpha= | -1.609 | deg
|  |  |  | @ Cl=0.1, Cd= | 0.0063885
|  |  |  | @ Cl=0.4, Cd= | 0.0051728
|  |  |  | @ Cl=0.6, Cd= | 0.0052239
alpha (deg) | Cl | Cd | Cm | Cl/Cd
-14 | -1.209 | 0.01328 | -0.0667 | -91.0392
-13.5 | -1.1791 | 0.01274 | -0.0608 | -92.551
-13 | -1.1429 | 0.01222 | -0.0559 | -93.527
-12.5 | -1.1029 | 0.01175 | -0.0515 | -93.8638
-12 | -1.0624 | 0.01129 | -0.0472 | -94.101
-11.5 | -1.0217 | 0.01081 | -0.0428 | -94.5143
-11 | -0.9783 | 0.01042 | -0.0389 | -93.8868
-10.5 | -0.9349 | 0.01005 | -0.035 | -93.0249
-10 | -0.8915 | 0.00967 | -0.0311 | -92.1923
-9.5 | -0.8478 | 0.00943 | -0.0271 | -89.9046
-9 | -0.8006 | 0.00912 | -0.024 | -87.7851
-8.5 | -0.7499 | 0.00887 | -0.0215 | -84.5434
-8 | -0.6989 | 0.00857 | -0.0192 | -81.5519
-7.5 | -0.6462 | 0.00835 | -0.0172 | -77.3892
-7 | -0.5939 | 0.00812 | -0.0152 | -73.1404
-6.5 | -0.5405 | 0.00789 | -0.0134 | -68.5044
-6 | -0.4863 | 0.00771 | -0.0118 | -63.0739
-5.5 | -0.432 | 0.00753 | -0.0103 | -57.3705
-5 | -0.3772 | 0.00736 | -0.0089 | -51.25
-4.5 | -0.3224 | 0.00721 | -0.0076 | -44.7157
-4 | -0.2669 | 0.00706 | -0.0064 | -37.8045
-3.5 | -0.2114 | 0.00694 | -0.0053 | -30.4611
-3 | -0.1556 | 0.00683 | -0.0042 | -22.7818
-2.5 | -0.0996 | 0.00671 | -0.0033 | -14.8435
-2 | -0.0441 | 0.00662 | -0.0023 | -6.6616
-1.5 | 0.0123 | 0.00651 | -0.0014 | 1.8894
-1 | 0.0677 | 0.00644 | -0.0004 | 10.5124
-0.5 | 0.1241 | 0.00635 | 0.0004 | 19.5433
0 | 0.1791 | 0.00626 | 0.0014 | 28.6102
0.5 | 0.2332 | 0.00612 | 0.0026 | 38.1046
1.5 | 0.3297 | 0.00547 | 0.0071 | 60.2742
2 | 0.3789 | 0.00521 | 0.0093 | 72.7255
2.5 | 0.4299 | 0.00512 | 0.0111 | 83.9648
3 | 0.4842 | 0.0051 | 0.0123 | 94.9412
3.5 | 0.5367 | 0.00513 | 0.0138 | 104.6199
4 | 0.5906 | 0.00521 | 0.015 | 113.3589
4.5 | 0.6445 | 0.00529 | 0.0163 | 121.8336
5 | 0.6993 | 0.00549 | 0.0173 | 127.377
5.5 | 0.754 | 0.00565 | 0.0184 | 133.4513
6 | 0.8088 | 0.00586 | 0.0194 | 138.0205
6.5 | 0.8611 | 0.00609 | 0.0209 | 141.3957
7 | 0.9121 | 0.00636 | 0.0226 | 143.4119
7.5 | 0.9638 | 0.00661 | 0.0242 | 145.8094
8 | 1.0119 | 0.00689 | 0.0265 | 146.865
8.5 | 1.0582 | 0.00723 | 0.0291 | 146.3624
9 | 1.1092 | 0.00762 | 0.0306 | 145.5643
9.5 | 1.1757 | 0.00816 | 0.0287 | 144.0809
10 | 1.2507 | 0.00886 | 0.0249 | 141.1625
10.5 | 1.3089 | 0.00959 | 0.0244 | 136.4859
11 | 1.3669 | 0.01039 | 0.0238 | 131.5592
11.5 | 1.4064 | 0.01124 | 0.0267 | 125.1246
12 | 1.4576 | 0.01228 | 0.0267 | 118.6971
12.5 | 1.505 | 0.0136 | 0.0267 | 110.6618
13 | 1.5479 | 0.01527 | 0.0267 | 101.3687
13.5 | 1.5609 | 0.01731 | 0.0311 | 90.1733
14 | 1.5702 | 0.01999 | 0.0348 | 78.5493
14.5 | 1.5756 | 0.02342 | 0.0376 | 67.2758
15 | 1.578 | 0.02751 | 0.0394 | 57.361
15.5 | 1.5813 | 0.03181 | 0.0406 | 49.7108
16 | 1.5772 | 0.0369 | 0.0414 | 42.7425
16.5 | 1.5664 | 0.04286 | 0.0417 | 36.5469
17 | 1.5593 | 0.04873 | 0.0415 | 31.9988
17.5 | 1.5444 | 0.05563 | 0.0408 | 27.762
18 | 1.5342 | 0.06225 | 0.0397 | 24.6458
18.5 | 1.5156 | 0.06993 | 0.0381 | 21.6731
19 | 1.5004 | 0.07748 | 0.0363 | 19.365
19.5 | 1.4816 | 0.08565 | 0.0339 | 17.2983
20 | 1.4602 | 0.09432 | 0.031 | 15.4813

## 95. Re 7M Mach 0.50 (1)
BIGFOIL.COM POLAR EXPORT
Horten 17.00% thick 3.00% camber
Horten 17.00% thick 3.00% camber |  |  |  | Cl Max: | 1.441 | at alpha= | 11.5 | deg
JavaFoil+Calcfoil stall+Eppler ext transition |  |  |  | L/D Max: | 99.203 | at alpha= | 5.5 | deg
Re: | 7000000 |  |  | Cd Min: | 0.00705 | at alpha= | 1 | deg
Mach: | 0.5 |  |  | Cl=0 at alpha= | -1.2153 | deg
|  |  |  | @ Cl=0.1, Cd= | 0.0086883
|  |  |  | @ Cl=0.4, Cd= | 0.0071824
|  |  |  | @ Cl=0.6, Cd= | 0.00728
alpha (deg) | Cl | Cd | Cm | Cl/Cd
-20 | -1.049 | 0.14861 | 0.011 | -7.058
-19.5 | -1.023 | 0.13803 | 0.011 | -7.411
-19 | -0.994 | 0.14581 | 0.011 | -6.817
-18.5 | -0.968 | 0.1328 | 0.011 | -7.286
-18 | -0.943 | 0.12269 | 0.011 | -7.683
-17.5 | -0.912 | 0.12811 | 0.01 | -7.119
-17 | -0.887 | 0.11644 | 0.011 | -7.619
-16.5 | -0.856 | 0.1233 | 0.01 | -6.944
-16 | -0.833 | 0.1088 | 0.01 | -7.653
-15.5 | -0.801 | 0.1161 | 0.01 | -6.899
-15 | -0.775 | 0.10357 | 0.01 | -7.483
-14.5 | -0.749 | 0.10226 | 0.01 | -7.322
-14 | -0.721 | 0.09483 | 0.01 | -7.6
-13.5 | -0.691 | 0.09618 | 0.009 | -7.188
-13 | -0.668 | 0.0849 | 0.01 | -7.865
-12.5 | -0.634 | 0.09098 | 0.008 | -6.966
-12 | -0.616 | 0.07337 | 0.01 | -8.401
-11.5 | -0.583 | 0.07554 | 0.009 | -7.722
-11 | -0.551 | 0.07765 | 0.008 | -7.101
-10.5 | -0.525 | 0.07259 | 0.008 | -7.237
-10 | -0.499 | 0.0676 | 0.008 | -7.384
-9.5 | -0.635 | 0.05437 | 0.01 | -11.688
-9 | -0.845 | 0.01637 | 0.013 | -51.606
-8.5 | -0.864 | 0.01399 | 0.013 | -61.8
-8 | -0.846 | 0.01288 | 0.013 | -65.7
-7.5 | -0.811 | 0.0121 | 0.012 | -67.07
-7 | -0.765 | 0.01148 | 0.012 | -66.688
-6.5 | -0.712 | 0.01099 | 0.012 | -64.812
-6 | -0.654 | 0.00953 | 0.011 | -68.631
-5.5 | -0.592 | 0.0097 | 0.011 | -61.048
-5 | -0.528 | 0.00945 | 0.011 | -55.895
-4.5 | -0.461 | 0.00969 | 0.01 | -47.601
-4 | -0.393 | 0.00947 | 0.01 | -41.545
-3.5 | -0.324 | 0.00937 | 0.009 | -34.605
-3 | -0.254 | 0.00921 | 0.009 | -27.594
-2.5 | -0.184 | 0.00906 | 0.009 | -20.254
-2 | -0.112 | 0.00934 | 0.008 | -12.028
-1.5 | -0.041 | 0.0093 | 0.008 | -4.379
-1 | 0.031 | 0.00911 | 0.007 | 3.416
-0.5 | 0.103 | 0.00867 | 0.007 | 11.873
0 | 0.175 | 0.00903 | 0.006 | 19.341
0.5 | 0.246 | 0.00891 | 0.006 | 27.621
1 | 0.318 | 0.00705 | 0.006 | 45.04
1.5 | 0.389 | 0.00717 | 0.005 | 54.237
2 | 0.46 | 0.00725 | 0.005 | 63.393
2.5 | 0.53 | 0.00742 | 0.004 | 71.436
3 | 0.6 | 0.00728 | 0.004 | 82.406
3.5 | 0.67 | 0.00788 | 0.003 | 84.983
4 | 0.739 | 0.00818 | 0.003 | 90.25
4.5 | 0.807 | 0.00855 | 0.002 | 94.282
5 | 0.873 | 0.00896 | 0.002 | 97.526
5.5 | 0.939 | 0.00946 | 0.001 | 99.203
6 | 1.002 | 0.01025 | 0.001 | 97.702
6.5 | 1.062 | 0.01099 | 0 | 96.685
7 | 1.12 | 0.01192 | 0 | 93.991
7.5 | 1.175 | 0.01309 | -0.001 | 89.758
8 | 1.226 | 0.01455 | -0.001 | 84.289
8.5 | 1.275 | 0.01635 | -0.002 | 77.944
9 | 1.319 | 0.01871 | -0.002 | 70.477
9.5 | 1.359 | 0.02158 | -0.003 | 62.973
10 | 1.393 | 0.02456 | -0.003 | 56.728
10.5 | 1.42 | 0.02807 | -0.004 | 50.607
11 | 1.438 | 0.03215 | -0.004 | 44.723
11.5 | 1.441 | 0.03698 | -0.005 | 38.978
12 | 1.424 | 0.04273 | -0.005 | 33.325
12.5 | 1.366 | 0.05002 | -0.005 | 27.305
13 | 1.174 | 0.06154 | -0.006 | 19.083
13.5 | 0.908 | 0.06758 | -0.006 | 13.429
14 | 0.929 | 0.07791 | -0.007 | 11.926
14.5 | 0.961 | 0.07668 | -0.007 | 12.531
15 | 0.985 | 0.08368 | -0.007 | 11.774
15.5 | 1.013 | 0.08775 | -0.008 | 11.539
16 | 1.039 | 0.09242 | -0.008 | 11.245
16.5 | 1.064 | 0.09739 | -0.009 | 10.93

## 96. Re 7M Mach 0.50 (2)
BIGFOIL.COM POLAR EXPORT
Horten 17.00% thick 3.00% camber
Horten 17.00% thick 3.00% camber |  |  |  | Cl Max: | 1.5214 | at alpha= | 11.5 | deg
XFOIL ncrit=9 |  |  |  | L/D Max: | 138.132 | at alpha= | 6.5 | deg
Re: | 7000000 |  |  | Cd Min: | 0.21413 | at alpha= | -20 | deg
Mach: | 0.5 |  |  | Cl=0 at alpha= | -1.7632 | deg
|  |  |  | @ Cl=0.1, Cd= | 0.0067829
|  |  |  | @ Cl=0.4, Cd= | 0.0058561
|  |  |  | @ Cl=0.6, Cd= | 0.0055379
alpha (deg) | Cl | Cd | Cm | Cl/Cd
-20 | -0.7165 | 0.21413 | 0.0303 | -3.3461
-19.5 | -0.7032 | 0.20538 | 0.0249 | -3.4239
-19 | -0.709 | 0.19246 | 0.0167 | -3.6839
-18.5 | -0.7072 | 0.18176 | 0.0099 | -3.8908
-18 | -0.7125 | 0.17023 | 0.0024 | -4.1855
-17.5 | -0.7196 | 0.15892 | -0.0049 | -4.5281
-17 | -0.7346 | 0.14678 | -0.013 | -5.0048
-16.5 | -0.74 | 0.13285 | -0.0258 | -5.5702
-15.5 | -0.7767 | 0.10135 | -0.058 | -7.6635
-15 | -0.7976 | 0.08226 | -0.0836 | -9.6961
-14.5 | -0.8271 | 0.06848 | -0.0981 | -12.078
-14 | -0.8603 | 0.05665 | -0.1069 | -15.1862
-13.5 | -0.8856 | 0.04426 | -0.1173 | -20.009
-13 | -0.9192 | 0.03476 | -0.1224 | -26.4442
-12.5 | -0.9548 | 0.02778 | -0.121 | -34.3701
-12 | -0.9926 | 0.02225 | -0.1146 | -44.6112
-11.5 | -1.0183 | 0.0181 | -0.1048 | -56.2597
-11 | -1.0221 | 0.01512 | -0.0938 | -67.5992
-10.5 | -0.9965 | 0.01331 | -0.0841 | -74.8685
-10 | -0.9546 | 0.01215 | -0.0757 | -78.5679
-9.5 | -0.9039 | 0.01134 | -0.0685 | -79.709
-9 | -0.8508 | 0.01068 | -0.0619 | -79.6629
-8.5 | -0.7962 | 0.01014 | -0.0557 | -78.5207
-8 | -0.7408 | 0.00966 | -0.0499 | -76.6874
-7.5 | -0.6844 | 0.00923 | -0.0446 | -74.1495
-7 | -0.6294 | 0.00886 | -0.0392 | -71.0384
-6.5 | -0.5732 | 0.00856 | -0.0343 | -66.9626
-6 | -0.5206 | 0.00832 | -0.029 | -62.5721
-5.5 | -0.4625 | 0.00808 | -0.0249 | -57.2401
-5 | -0.4018 | 0.00785 | -0.0216 | -51.1847
-4.5 | -0.3411 | 0.00767 | -0.0184 | -44.472
-4 | -0.2791 | 0.00747 | -0.0157 | -37.3628
-3.5 | -0.2175 | 0.00732 | -0.0131 | -29.7131
-3 | -0.1551 | 0.00717 | -0.0109 | -21.6318
-2.5 | -0.0924 | 0.00706 | -0.0088 | -13.0878
-2 | -0.0297 | 0.00696 | -0.0068 | -4.2672
-1.5 | 0.033 | 0.00684 | -0.0049 | 4.8246
-1 | 0.0955 | 0.00679 | -0.0031 | 14.0648
-0.5 | 0.1585 | 0.00669 | -0.0014 | 23.6921
0 | 0.2203 | 0.00662 | 0.0004 | 33.2779
0.5 | 0.282 | 0.00653 | 0.0023 | 43.1853
1 | 0.3403 | 0.00634 | 0.0048 | 53.6751
1.5 | 0.3889 | 0.00593 | 0.009 | 65.5818
2 | 0.44 | 0.00559 | 0.0129 | 78.712
2.5 | 0.4947 | 0.00549 | 0.0162 | 90.1093
3 | 0.5534 | 0.00546 | 0.0188 | 101.3553
3.5 | 0.6132 | 0.00556 | 0.0214 | 110.2878
4 | 0.6738 | 0.00571 | 0.0238 | 118.0035
4.5 | 0.7348 | 0.00587 | 0.0263 | 125.1789
5 | 0.7937 | 0.00611 | 0.0292 | 129.9018
5.5 | 0.8531 | 0.00636 | 0.0321 | 134.1352
6 | 0.9118 | 0.00663 | 0.0353 | 137.5264
6.5 | 0.9614 | 0.00696 | 0.0402 | 138.1322
7 | 1.0007 | 0.00728 | 0.0472 | 137.4588
7.5 | 1.0439 | 0.00765 | 0.0534 | 136.4575
8 | 1.1043 | 0.00822 | 0.0561 | 134.3431
8.5 | 1.206 | 0.00914 | 0.0507 | 131.9475
9 | 1.2927 | 0.01015 | 0.0482 | 127.3596
10 | 1.4117 | 0.0136 | 0.0497 | 103.8015
10.5 | 1.4536 | 0.01646 | 0.0508 | 88.3111
11 | 1.4946 | 0.02036 | 0.0496 | 73.4086
11.5 | 1.5214 | 0.02523 | 0.0485 | 60.3012
12 | 1.5037 | 0.03085 | 0.052 | 48.7423
12.5 | 1.4843 | 0.03669 | 0.055 | 40.4552
13 | 1.4594 | 0.04323 | 0.0569 | 33.759
13.5 | 1.4328 | 0.05033 | 0.0579 | 28.4681
14 | 1.4057 | 0.05792 | 0.058 | 24.2697
14.5 | 1.3842 | 0.06547 | 0.0573 | 21.1425
15 | 1.3584 | 0.07371 | 0.0558 | 18.429
15.5 | 1.3377 | 0.08188 | 0.0539 | 16.3373
16 | 1.3156 | 0.09052 | 0.0513 | 14.5338
16.5 | 1.2933 | 0.09944 | 0.0481 | 13.0058

## 97. Re 8M Mach 0.00 (1)
BIGFOIL.COM POLAR EXPORT
Horten 17.00% thick 3.00% camber
Horten 17.00% thick 3.00% camber |  |  |  | Cl Max: | 1.77 | at alpha= | 18.5 | deg
JavaFoil+Calcfoil stall+Eppler ext transition |  |  |  | L/D Max: | 125.124 | at alpha= | 6.5 | deg
Re: | 8000000 |  |  | Cd Min: | 0.00728 | at alpha= | 1.5 | deg
Mach: | 0 |  |  | Cl=0 at alpha= | -1.2177 | deg
|  |  |  | @ Cl=0.1, Cd= | 0.0093043
|  |  |  | @ Cl=0.4, Cd= | 0.00735
|  |  |  | @ Cl=0.6, Cd= | 0.0076216
alpha (deg) | Cl | Cd | Cm | Cl/Cd
-20 | -1.167 | 0.11925 | 0.011 | -9.785
-19.5 | -1.177 | 0.11071 | 0.012 | -10.629
-19 | -1.186 | 0.10169 | 0.012 | -11.666
-18.5 | -1.196 | 0.09228 | 0.012 | -12.956
-18 | -1.207 | 0.08126 | 0.012 | -14.85
-17.5 | -1.222 | 0.06833 | 0.012 | -17.876
-17 | -1.246 | 0.05207 | 0.013 | -23.932
-16.5 | -1.274 | 0.03718 | 0.013 | -34.281
-16 | -1.293 | 0.02798 | 0.014 | -46.222
-15.5 | -1.299 | 0.02309 | 0.014 | -56.249
-15 | -1.297 | 0.01982 | 0.014 | -65.449
-14.5 | -1.288 | 0.01768 | 0.014 | -72.892
-14 | -1.274 | 0.01618 | 0.014 | -78.742
-13.5 | -1.253 | 0.01509 | 0.014 | -83.048
-13 | -1.228 | 0.01417 | 0.013 | -86.645
-12.5 | -1.199 | 0.01347 | 0.013 | -88.977
-12 | -1.166 | 0.01287 | 0.013 | -90.637
-11.5 | -1.13 | 0.01232 | 0.013 | -91.756
-11 | -1.092 | 0.01184 | 0.013 | -92.169
-10.5 | -1.05 | 0.01142 | 0.012 | -91.973
-10 | -1.006 | 0.01103 | 0.012 | -91.157
-9.5 | -0.959 | 0.0096 | 0.012 | -99.915
-9 | -0.91 | 0.00979 | 0.012 | -92.964
-8.5 | -0.859 | 0.00951 | 0.011 | -90.343
-8 | -0.807 | 0.00974 | 0.011 | -82.793
-7.5 | -0.753 | 0.00946 | 0.011 | -79.592
-7 | -0.697 | 0.00977 | 0.01 | -71.373
-6.5 | -0.64 | 0.00955 | 0.01 | -67.054
-6 | -0.583 | 0.00987 | 0.01 | -59.055
-5.5 | -0.524 | 0.00971 | 0.01 | -53.966
-5 | -0.465 | 0.00947 | 0.009 | -49.042
-4.5 | -0.405 | 0.00925 | 0.009 | -43.723
-4 | -0.344 | 0.00914 | 0.009 | -37.617
-3.5 | -0.283 | 0.00947 | 0.008 | -29.859
-3 | -0.221 | 0.00936 | 0.008 | -23.66
-2.5 | -0.16 | 0.00921 | 0.007 | -17.337
-2 | -0.098 | 0.00907 | 0.007 | -10.759
-1.5 | -0.035 | 0.00895 | 0.007 | -3.95
-1 | 0.027 | 0.00948 | 0.006 | 2.85
-0.5 | 0.089 | 0.00932 | 0.006 | 9.586
0 | 0.152 | 0.00923 | 0.006 | 16.43
0.5 | 0.214 | 0.009 | 0.005 | 23.758
1 | 0.276 | 0.00773 | 0.005 | 35.723
1.5 | 0.338 | 0.00728 | 0.004 | 46.432
2 | 0.4 | 0.00735 | 0.004 | 54.405
2.5 | 0.462 | 0.00779 | 0.004 | 59.249
3 | 0.523 | 0.00792 | 0.003 | 66.073
3.5 | 0.585 | 0.00757 | 0.003 | 77.195
4 | 0.646 | 0.00778 | 0.002 | 83.017
4.5 | 0.707 | 0.00759 | 0.002 | 93.145
5 | 0.767 | 0.00782 | 0.001 | 98.183
5.5 | 0.828 | 0.00765 | 0.001 | 108.152
6 | 0.887 | 0.00759 | 0.001 | 116.942
6.5 | 0.946 | 0.00756 | 0 | 125.124
7 | 1.005 | 0.00883 | 0 | 113.824
7.5 | 1.062 | 0.00918 | -0.001 | 115.645
8 | 1.118 | 0.00959 | -0.001 | 116.641
8.5 | 1.173 | 0.01034 | -0.002 | 113.364
9 | 1.225 | 0.01095 | -0.002 | 111.931
9.5 | 1.275 | 0.01158 | -0.003 | 110.089
10 | 1.323 | 0.01237 | -0.003 | 106.95
10.5 | 1.368 | 0.01335 | -0.003 | 102.488
11 | 1.411 | 0.01454 | -0.004 | 96.996
11.5 | 1.451 | 0.01594 | -0.004 | 91.005
12 | 1.489 | 0.01754 | -0.005 | 84.882
12.5 | 1.525 | 0.01934 | -0.005 | 78.864
13 | 1.559 | 0.02131 | -0.006 | 73.176
13.5 | 1.591 | 0.02344 | -0.006 | 67.888
14 | 1.621 | 0.02571 | -0.006 | 63.05
14.5 | 1.649 | 0.02813 | -0.007 | 58.612
15 | 1.674 | 0.03071 | -0.007 | 54.501
15.5 | 1.696 | 0.03344 | -0.008 | 50.728
16 | 1.716 | 0.03637 | -0.008 | 47.164
16.5 | 1.732 | 0.03946 | -0.008 | 43.895
17 | 1.746 | 0.04275 | -0.009 | 40.831
17.5 | 1.757 | 0.04624 | -0.009 | 37.99
18 | 1.765 | 0.04987 | -0.01 | 35.389
18.5 | 1.77 | 0.05373 | -0.01 | 32.935
19 | 1.77 | 0.0578 | -0.01 | 30.632
19.5 | 1.768 | 0.0621 | -0.011 | 28.476
20 | 1.763 | 0.06661 | -0.011 | 26.474

## 98. Re 8M Mach 0.00 (2)
BIGFOIL.COM POLAR EXPORT
Horten 17.00% thick 3.00% camber
Horten 17.00% thick 3.00% camber |  |  |  | Cl Max: | 1.6462 | at alpha= | 17.5 | deg
XFOIL ncrit=9 |  |  |  | L/D Max: | 150.322 | at alpha= | 8 | deg
Re: | 8000000 |  |  | Cd Min: | 0.06471 | at alpha= | 20 | deg
Mach: | 0 |  |  | Cl=0 at alpha= | -1.5658 | deg
|  |  |  | @ Cl=0.1, Cd= | 0.0061957
|  |  |  | @ Cl=0.4, Cd= | 0.0050964
|  |  |  | @ Cl=0.6, Cd= | 0.0050644
alpha (deg) | Cl | Cd | Cm | Cl/Cd
-20 | -1.7302 | 0.02313 | -0.0531 | -74.8033
-19.5 | -1.7086 | 0.02138 | -0.0502 | -79.9158
-19 | -1.6831 | 0.01995 | -0.0473 | -84.3659
-18.5 | -1.6545 | 0.01874 | -0.0444 | -88.2871
-18 | -1.6238 | 0.01767 | -0.0415 | -91.8959
-17.5 | -1.5905 | 0.01678 | -0.0387 | -94.7855
-17 | -1.5582 | 0.01583 | -0.0355 | -98.4334
-16.5 | -1.5247 | 0.01497 | -0.0323 | -101.8504
-16 | -1.4897 | 0.01422 | -0.0292 | -104.7609
-15.5 | -1.4529 | 0.01357 | -0.0261 | -107.0671
-15 | -1.3894 | 0.01292 | -0.0282 | -107.5387
-14.5 | -1.2605 | 0.01192 | -0.0439 | -105.7466
-14 | -1.1954 | 0.01162 | -0.0464 | -102.8744
-13.5 | -1.1605 | 0.0113 | -0.0424 | -102.6991
-13 | -1.1232 | 0.01098 | -0.0388 | -102.2951
-12.5 | -1.0859 | 0.01058 | -0.0351 | -102.6371
-12 | -1.0475 | 0.01022 | -0.0316 | -102.4951
-11.5 | -1.0068 | 0.00993 | -0.0283 | -101.3897
-11 | -0.9684 | 0.00965 | -0.0246 | -100.3523
-10.5 | -0.9253 | 0.00938 | -0.0218 | -98.6461
-10 | -0.878 | 0.00914 | -0.0198 | -96.0613
-9.5 | -0.8305 | 0.00884 | -0.0178 | -93.948
-9 | -0.7818 | 0.00861 | -0.0161 | -90.8014
-8.5 | -0.7327 | 0.00837 | -0.0144 | -87.5388
-8 | -0.6823 | 0.00816 | -0.0129 | -83.6152
-7.5 | -0.6316 | 0.00793 | -0.0115 | -79.6469
-7 | -0.5802 | 0.00776 | -0.0103 | -74.768
-6.5 | -0.5284 | 0.00756 | -0.009 | -69.8942
-6 | -0.4761 | 0.00739 | -0.0079 | -64.4249
-5.5 | -0.4235 | 0.00724 | -0.0069 | -58.4945
-5 | -0.37 | 0.00709 | -0.006 | -52.1862
-4.5 | -0.3169 | 0.00697 | -0.005 | -45.4663
-4 | -0.2632 | 0.00683 | -0.0042 | -38.5359
-3.5 | -0.2094 | 0.00671 | -0.0034 | -31.2072
-3 | -0.1556 | 0.00662 | -0.0026 | -23.5045
-2.5 | -0.1012 | 0.0065 | -0.0019 | -15.5692
-2 | -0.0475 | 0.00642 | -0.0011 | -7.3988
-1.5 | 0.0072 | 0.00632 | -0.0005 | 1.1392
-1 | 0.0612 | 0.00626 | 0.0002 | 9.7764
-0.5 | 0.1155 | 0.00617 | 0.0008 | 18.7196
0 | 0.169 | 0.00608 | 0.0016 | 27.7961
0.5 | 0.2217 | 0.00596 | 0.0025 | 37.198
1 | 0.2729 | 0.00578 | 0.0037 | 47.2145
1.5 | 0.3196 | 0.00547 | 0.0058 | 58.4278
2 | 0.3677 | 0.00519 | 0.0076 | 70.8478
2.5 | 0.416 | 0.00505 | 0.0093 | 82.3762
3 | 0.468 | 0.00499 | 0.0103 | 93.7876
3.5 | 0.5192 | 0.005 | 0.0115 | 103.84
4 | 0.5703 | 0.00503 | 0.0127 | 113.3797
4.5 | 0.6221 | 0.00509 | 0.0138 | 122.22
5 | 0.6741 | 0.00524 | 0.0147 | 128.645
5.5 | 0.7267 | 0.00542 | 0.0154 | 134.0775
6 | 0.7807 | 0.00558 | 0.0159 | 139.9104
6.5 | 0.8314 | 0.00579 | 0.0169 | 143.5924
7 | 0.8822 | 0.00605 | 0.0179 | 145.8182
7.5 | 0.9313 | 0.00628 | 0.0192 | 148.2962
8 | 0.9801 | 0.00652 | 0.0205 | 150.3221
9 | 1.0717 | 0.00714 | 0.0242 | 150.098
9.5 | 1.1198 | 0.00752 | 0.0253 | 148.9096
10 | 1.1838 | 0.00803 | 0.0228 | 147.4222
10.5 | 1.2525 | 0.00866 | 0.0191 | 144.6305
11 | 1.3105 | 0.00929 | 0.0176 | 141.0657
11.5 | 1.3683 | 0.00998 | 0.0161 | 137.1042
12 | 1.4087 | 0.01068 | 0.0181 | 131.9007
12.5 | 1.4537 | 0.01144 | 0.0188 | 127.0717
13 | 1.5017 | 0.01232 | 0.0184 | 121.8912
13.5 | 1.5454 | 0.01339 | 0.0184 | 115.4145
14 | 1.5808 | 0.01468 | 0.0194 | 107.6839
14.5 | 1.593 | 0.01614 | 0.0242 | 98.6989
15 | 1.6041 | 0.01818 | 0.028 | 88.2343
15.5 | 1.6171 | 0.02064 | 0.0305 | 78.3479
16 | 1.6321 | 0.02335 | 0.032 | 69.8972
16.5 | 1.6394 | 0.02689 | 0.0332 | 60.9669
17 | 1.645 | 0.03075 | 0.034 | 53.4959
17.5 | 1.6462 | 0.03516 | 0.0345 | 46.8203
18 | 1.6447 | 0.04005 | 0.0345 | 41.0662
18.5 | 1.6357 | 0.04591 | 0.0342 | 35.6284
19 | 1.6324 | 0.05135 | 0.0336 | 31.7897
19.5 | 1.6167 | 0.05831 | 0.0325 | 27.7259
20 | 1.6078 | 0.06471 | 0.0312 | 24.8462

## 99. Re 8M Mach 0.10 (1)
BIGFOIL.COM POLAR EXPORT
Horten 17.00% thick 3.00% camber
Horten 17.00% thick 3.00% camber |  |  |  | Cl Max: | 1.755 | at alpha= | 18.5 | deg
JavaFoil+Calcfoil stall+Eppler ext transition |  |  |  | L/D Max: | 124.597 | at alpha= | 6.5 | deg
Re: | 8000000 |  |  | Cd Min: | 0.00727 | at alpha= | 1.5 | deg
Mach: | 0.1 |  |  | Cl=0 at alpha= | -1.2143 | deg
|  |  |  | @ Cl=0.1, Cd= | 0.0093655
|  |  |  | @ Cl=0.4, Cd= | 0.0073668
|  |  |  | @ Cl=0.6, Cd= | 0.0076957
alpha (deg) | Cl | Cd | Cm | Cl/Cd
-20 | -1.127 | 0.12414 | 0.011 | -9.077
-19.5 | -1.139 | 0.11625 | 0.011 | -9.796
-19 | -1.15 | 0.10765 | 0.011 | -10.685
-18.5 | -1.161 | 0.09863 | 0.012 | -11.773
-18 | -1.173 | 0.08854 | 0.012 | -13.244
-17.5 | -1.186 | 0.07693 | 0.012 | -15.416
-17 | -1.202 | 0.06443 | 0.012 | -18.652
-16.5 | -1.231 | 0.04714 | 0.013 | -26.111
-16 | -1.26 | 0.03314 | 0.014 | -38.041
-15.5 | -1.276 | 0.02561 | 0.014 | -49.816
-15 | -1.281 | 0.02113 | 0.014 | -60.606
-14.5 | -1.276 | 0.01854 | 0.014 | -68.805
-14 | -1.265 | 0.01672 | 0.014 | -75.634
-13.5 | -1.247 | 0.01543 | 0.014 | -80.809
-13 | -1.224 | 0.01449 | 0.013 | -84.46
-12.5 | -1.196 | 0.01373 | 0.013 | -87.122
-12 | -1.165 | 0.01308 | 0.013 | -89.097
-11.5 | -1.13 | 0.01247 | 0.013 | -90.633
-11 | -1.092 | 0.01197 | 0.013 | -91.24
-10.5 | -1.051 | 0.01153 | 0.012 | -91.218
-10 | -1.008 | 0.01111 | 0.012 | -90.744
-9.5 | -0.961 | 0.00967 | 0.012 | -99.408
-9 | -0.913 | 0.00986 | 0.012 | -92.571
-8.5 | -0.862 | 0.00955 | 0.011 | -90.243
-8 | -0.809 | 0.00982 | 0.011 | -82.403
-7.5 | -0.756 | 0.00953 | 0.011 | -79.271
-7 | -0.7 | 0.00986 | 0.011 | -70.991
-6.5 | -0.643 | 0.00961 | 0.01 | -66.891
-6 | -0.585 | 0.00936 | 0.01 | -62.526
-5.5 | -0.527 | 0.00971 | 0.01 | -54.21
-5 | -0.467 | 0.0095 | 0.009 | -49.128
-4.5 | -0.407 | 0.00929 | 0.009 | -43.761
-4 | -0.346 | 0.00912 | 0.009 | -37.899
-3.5 | -0.284 | 0.00955 | 0.008 | -29.771
-3 | -0.222 | 0.00935 | 0.008 | -23.796
-2.5 | -0.16 | 0.0092 | 0.008 | -17.441
-2 | -0.098 | 0.00912 | 0.007 | -10.747
-1.5 | -0.036 | 0.009 | 0.007 | -3.946
-1 | 0.027 | 0.00901 | 0.006 | 3.01
-0.5 | 0.09 | 0.00938 | 0.006 | 9.568
0 | 0.152 | 0.00929 | 0.006 | 16.402
0.5 | 0.215 | 0.00906 | 0.005 | 23.711
1 | 0.277 | 0.0073 | 0.005 | 38.009
1.5 | 0.34 | 0.00727 | 0.004 | 46.733
2 | 0.402 | 0.00737 | 0.004 | 54.507
2.5 | 0.464 | 0.00779 | 0.004 | 59.59
3 | 0.526 | 0.00791 | 0.003 | 66.452
3.5 | 0.587 | 0.00766 | 0.003 | 76.707
4 | 0.649 | 0.00783 | 0.002 | 82.919
4.5 | 0.71 | 0.00763 | 0.002 | 93.069
5 | 0.771 | 0.00786 | 0.001 | 98.043
5.5 | 0.831 | 0.00772 | 0.001 | 107.712
6 | 0.891 | 0.00765 | 0.001 | 116.484
6.5 | 0.951 | 0.00763 | 0 | 124.597
7 | 1.009 | 0.00867 | 0 | 116.434
7.5 | 1.067 | 0.00925 | -0.001 | 115.262
8 | 1.123 | 0.00967 | -0.001 | 116.128
8.5 | 1.177 | 0.01045 | -0.002 | 112.621
9 | 1.23 | 0.01108 | -0.002 | 110.942
9.5 | 1.28 | 0.01175 | -0.003 | 108.917
10 | 1.327 | 0.01258 | -0.003 | 105.479
10.5 | 1.372 | 0.01362 | -0.003 | 100.707
11 | 1.414 | 0.01486 | -0.004 | 95.123
11.5 | 1.454 | 0.01633 | -0.004 | 89.022
12 | 1.492 | 0.01801 | -0.005 | 82.828
12.5 | 1.527 | 0.01987 | -0.005 | 76.848
13 | 1.561 | 0.0219 | -0.006 | 71.274
13.5 | 1.593 | 0.02408 | -0.006 | 66.142
14 | 1.622 | 0.02643 | -0.006 | 61.352
14.5 | 1.648 | 0.02895 | -0.007 | 56.929
15 | 1.672 | 0.0316 | -0.007 | 52.916
15.5 | 1.694 | 0.03446 | -0.008 | 49.152
16 | 1.711 | 0.03746 | -0.008 | 45.688
16.5 | 1.726 | 0.04065 | -0.008 | 42.461
17 | 1.738 | 0.04407 | -0.009 | 39.436
17.5 | 1.747 | 0.04764 | -0.009 | 36.672
18 | 1.753 | 0.05148 | -0.01 | 34.053
18.5 | 1.755 | 0.05551 | -0.01 | 31.618
19 | 1.753 | 0.05974 | -0.01 | 29.348
19.5 | 1.748 | 0.06417 | -0.011 | 27.245
20 | 1.74 | 0.06894 | -0.011 | 25.24

## 100. Re 8M Mach 0.10 (2)
BIGFOIL.COM POLAR EXPORT
Horten 17.00% thick 3.00% camber
Horten 17.00% thick 3.00% camber |  |  |  | Cl Max: | 1.636 | at alpha= | 17.5 | deg
XFOIL ncrit=9 |  |  |  | L/D Max: | 150.015 | at alpha= | 8.5 | deg
Re: | 8000000 |  |  | Cd Min: | 0.06898 | at alpha= | 20 | deg
Mach: | 0.1 |  |  | Cl=0 at alpha= | -1.5703 | deg
|  |  |  | @ Cl=0.1, Cd= | 0.0062075
|  |  |  | @ Cl=0.4, Cd= | 0.005114
|  |  |  | @ Cl=0.6, Cd= | 0.0050802
alpha (deg) | Cl | Cd | Cm | Cl/Cd
-14 | -1.1998 | 0.01181 | -0.0491 | -101.5919
-13.5 | -1.1655 | 0.01145 | -0.0449 | -101.7904
-13 | -1.1274 | 0.01111 | -0.0412 | -101.4761
-12.5 | -1.0895 | 0.01072 | -0.0375 | -101.6325
-12 | -1.0507 | 0.01032 | -0.0338 | -101.812
-11.5 | -1.0101 | 0.01001 | -0.0304 | -100.9091
-11 | -0.9699 | 0.00972 | -0.0268 | -99.784
-10.5 | -0.9294 | 0.00945 | -0.0233 | -98.3492
-10 | -0.8824 | 0.00919 | -0.021 | -96.0174
-9.5 | -0.8343 | 0.00891 | -0.019 | -93.6364
-9 | -0.7856 | 0.00865 | -0.0171 | -90.8208
-8.5 | -0.736 | 0.00842 | -0.0153 | -87.4109
-8 | -0.6857 | 0.00819 | -0.0137 | -83.7241
-7.5 | -0.6345 | 0.00797 | -0.0123 | -79.611
-7 | -0.5827 | 0.00779 | -0.0109 | -74.801
-6.5 | -0.5309 | 0.00759 | -0.0096 | -69.9473
-6 | -0.4781 | 0.00741 | -0.0084 | -64.5209
-5.5 | -0.4252 | 0.00727 | -0.0073 | -58.4869
-5 | -0.3715 | 0.00711 | -0.0064 | -52.2504
-4.5 | -0.3181 | 0.00698 | -0.0054 | -45.5731
-4 | -0.2642 | 0.00685 | -0.0045 | -38.5693
-3.5 | -0.21 | 0.00673 | -0.0036 | -31.2036
-3 | -0.1559 | 0.00663 | -0.0028 | -23.5143
-2.5 | -0.1011 | 0.00652 | -0.0021 | -15.5061
-2 | -0.0471 | 0.00644 | -0.0013 | -7.3137
-1.5 | 0.0077 | 0.00634 | -0.0006 | 1.2145
-1 | 0.0622 | 0.00627 | 0.0001 | 9.9203
-0.5 | 0.1166 | 0.00618 | 0.0008 | 18.8673
0 | 0.1706 | 0.00609 | 0.0016 | 28.0131
0.5 | 0.2235 | 0.00598 | 0.0025 | 37.3746
1 | 0.2752 | 0.00579 | 0.0037 | 47.5302
1.5 | 0.3219 | 0.00548 | 0.0058 | 58.7409
2 | 0.3702 | 0.0052 | 0.0077 | 71.1923
2.5 | 0.4187 | 0.00506 | 0.0095 | 82.747
3 | 0.4709 | 0.005 | 0.0105 | 94.18
3.5 | 0.5225 | 0.00501 | 0.0117 | 104.2914
4 | 0.5737 | 0.00505 | 0.013 | 113.604
4.5 | 0.6259 | 0.00511 | 0.0141 | 122.4853
5 | 0.6783 | 0.00526 | 0.015 | 128.9544
5.5 | 0.7311 | 0.00544 | 0.0158 | 134.3934
6 | 0.7854 | 0.0056 | 0.0163 | 140.25
6.5 | 0.8365 | 0.00581 | 0.0174 | 143.9759
7 | 0.8875 | 0.00609 | 0.0185 | 145.7307
7.5 | 0.9365 | 0.00632 | 0.0199 | 148.1804
8 | 0.9855 | 0.00657 | 0.0213 | 150
8.5 | 1.0321 | 0.00688 | 0.0231 | 150.0145
9 | 1.0773 | 0.00719 | 0.0252 | 149.8331
9.5 | 1.1258 | 0.00758 | 0.0264 | 148.5224
10 | 1.1924 | 0.00813 | 0.0235 | 146.6667
10.5 | 1.2615 | 0.00878 | 0.0198 | 143.6788
11 | 1.3199 | 0.00943 | 0.0185 | 139.9682
11.5 | 1.3763 | 0.01011 | 0.0174 | 136.1325
12 | 1.4125 | 0.01084 | 0.0203 | 130.3044
12.5 | 1.4619 | 0.01167 | 0.0201 | 125.2699
13 | 1.5093 | 0.01262 | 0.0199 | 119.5959
13.5 | 1.552 | 0.01381 | 0.02 | 112.3823
14 | 1.5795 | 0.01522 | 0.0223 | 103.7779
14.5 | 1.593 | 0.01688 | 0.0267 | 94.372
15 | 1.604 | 0.01915 | 0.0301 | 83.7598
15.5 | 1.615 | 0.02197 | 0.0323 | 73.5093
16 | 1.6284 | 0.02497 | 0.0337 | 65.2143
16.5 | 1.6344 | 0.02877 | 0.0347 | 56.8092
17 | 1.6347 | 0.0332 | 0.0355 | 49.238
17.5 | 1.636 | 0.03774 | 0.0358 | 43.3492
18 | 1.6313 | 0.0431 | 0.0357 | 37.8492
18.5 | 1.6214 | 0.04919 | 0.0352 | 32.962
19 | 1.6152 | 0.05506 | 0.0344 | 29.3353
19.5 | 1.5979 | 0.06237 | 0.0331 | 25.6197
20 | 1.5879 | 0.06898 | 0.0316 | 23.0197

## 101. Re 8M Mach 0.25 (1)
BIGFOIL.COM POLAR EXPORT
Horten 17.00% thick 3.00% camber
Horten 17.00% thick 3.00% camber |  |  |  | Cl Max: | 1.676 | at alpha= | 16.5 | deg
JavaFoil+Calcfoil stall+Eppler ext transition |  |  |  | L/D Max: | 114 | at alpha= | 7 | deg
Re: | 8000000 |  |  | Cd Min: | 0.00727 | at alpha= | 2.5 | deg
Mach: | 0.25 |  |  | Cl=0 at alpha= | -1.2188 | deg
|  |  |  | @ Cl=0.1, Cd= | 0.0091015
|  |  |  | @ Cl=0.4, Cd= | 0.0075556
|  |  |  | @ Cl=0.6, Cd= | 0.0078495
alpha (deg) | Cl | Cd | Cm | Cl/Cd
-18.5 | -0.907 | 0.12885 | 0.011 | -7.041
-18 | -0.939 | 0.11994 | 0.011 | -7.828
-17.5 | -0.968 | 0.11097 | 0.011 | -8.722
-17 | -0.994 | 0.10211 | 0.011 | -9.732
-16.5 | -1.017 | 0.09249 | 0.011 | -11.001
-16 | -1.038 | 0.08328 | 0.011 | -12.466
-15.5 | -1.058 | 0.07276 | 0.012 | -14.543
-15 | -1.086 | 0.05742 | 0.012 | -18.919
-14.5 | -1.142 | 0.0344 | 0.013 | -33.189
-14 | -1.174 | 0.02402 | 0.014 | -48.875
-13.5 | -1.184 | 0.0194 | 0.014 | -61.019
-13 | -1.181 | 0.01692 | 0.014 | -69.8
-12.5 | -1.168 | 0.01546 | 0.014 | -75.517
-12 | -1.148 | 0.01436 | 0.013 | -79.924
-11.5 | -1.122 | 0.01354 | 0.013 | -82.877
-11 | -1.091 | 0.01284 | 0.013 | -84.948
-10.5 | -1.056 | 0.01224 | 0.013 | -86.213
-10 | -1.016 | 0.01174 | 0.013 | -86.532
-9.5 | -0.973 | 0.01129 | 0.012 | -86.158
-9 | -0.926 | 0.00977 | 0.012 | -94.721
-8.5 | -0.877 | 0.00946 | 0.012 | -92.686
-8 | -0.825 | 0.00965 | 0.011 | -85.436
-7.5 | -0.771 | 0.00989 | 0.011 | -77.986
-7 | -0.715 | 0.00961 | 0.011 | -74.433
-6.5 | -0.658 | 0.0099 | 0.01 | -66.439
-6 | -0.599 | 0.00964 | 0.01 | -62.157
-5.5 | -0.54 | 0.00941 | 0.01 | -57.345
-5 | -0.479 | 0.00978 | 0.01 | -48.955
-4.5 | -0.417 | 0.00953 | 0.009 | -43.751
-4 | -0.355 | 0.00934 | 0.009 | -37.958
-3.5 | -0.292 | 0.00917 | 0.008 | -31.808
-3 | -0.228 | 0.00961 | 0.008 | -23.78
-2.5 | -0.165 | 0.00944 | 0.008 | -17.451
-2 | -0.101 | 0.00928 | 0.007 | -10.848
-1.5 | -0.036 | 0.00921 | 0.007 | -3.961
-1 | 0.028 | 0.00916 | 0.007 | 3.043
-0.5 | 0.092 | 0.00904 | 0.006 | 10.206
0 | 0.157 | 0.00954 | 0.006 | 16.407
0.5 | 0.221 | 0.00888 | 0.005 | 24.865
1 | 0.285 | 0.00743 | 0.005 | 38.344
1.5 | 0.349 | 0.00746 | 0.005 | 46.739
2 | 0.413 | 0.00758 | 0.004 | 54.46
2.5 | 0.476 | 0.00727 | 0.004 | 65.49
3 | 0.54 | 0.00744 | 0.003 | 72.575
3.5 | 0.603 | 0.00787 | 0.003 | 76.635
4 | 0.666 | 0.00766 | 0.002 | 86.966
4.5 | 0.729 | 0.0075 | 0.002 | 97.132
5 | 0.791 | 0.00776 | 0.002 | 101.895
5.5 | 0.853 | 0.00766 | 0.001 | 111.257
6 | 0.914 | 0.00833 | 0.001 | 109.714
6.5 | 0.974 | 0.00867 | 0 | 112.327
7 | 1.033 | 0.00906 | 0 | 114
7.5 | 1.091 | 0.00973 | -0.001 | 112.147
8 | 1.147 | 0.01025 | -0.001 | 111.926
8.5 | 1.201 | 0.01111 | -0.002 | 108.096
9 | 1.252 | 0.01193 | -0.002 | 104.932
9.5 | 1.301 | 0.01282 | -0.003 | 101.483
10 | 1.347 | 0.01393 | -0.003 | 96.696
10.5 | 1.39 | 0.01528 | -0.004 | 90.925
11 | 1.43 | 0.01689 | -0.004 | 84.656
11.5 | 1.468 | 0.01873 | -0.004 | 78.38
12 | 1.504 | 0.02078 | -0.005 | 72.356
12.5 | 1.537 | 0.02302 | -0.005 | 66.768
13 | 1.567 | 0.02544 | -0.006 | 61.6
13.5 | 1.595 | 0.02805 | -0.006 | 56.855
14 | 1.618 | 0.03087 | -0.007 | 52.418
14.5 | 1.638 | 0.03386 | -0.007 | 48.385
15 | 1.655 | 0.03709 | -0.007 | 44.612
15.5 | 1.667 | 0.04055 | -0.008 | 41.111
16 | 1.673 | 0.04424 | -0.008 | 37.825
16.5 | 1.676 | 0.04818 | -0.009 | 34.78
17 | 1.673 | 0.05239 | -0.009 | 31.935
17.5 | 1.666 | 0.05703 | -0.009 | 29.21
18 | 1.654 | 0.06189 | -0.01 | 26.722
18.5 | 1.636 | 0.06713 | -0.01 | 24.367
19 | 1.611 | 0.07265 | -0.01 | 22.172
19.5 | 1.58 | 0.07883 | -0.011 | 20.047
20 | 1.545 | 0.08524 | -0.011 | 18.128

## 102. Re 8M Mach 0.25 (2)
BIGFOIL.COM POLAR EXPORT
Horten 17.00% thick 3.00% camber
Horten 17.00% thick 3.00% camber |  |  |  | Cl Max: | 1.594 | at alpha= | 15.5 | deg
XFOIL ncrit=9 |  |  |  | L/D Max: | 148.36 | at alpha= | 8 | deg
Re: | 8000000 |  |  | Cd Min: | 0.0916 | at alpha= | 20 | deg
Mach: | 0.25 |  |  | Cl=0 at alpha= | -1.6002 | deg
|  |  |  | @ Cl=0.1, Cd= | 0.0062852
|  |  |  | @ Cl=0.4, Cd= | 0.0052319
|  |  |  | @ Cl=0.6, Cd= | 0.0051518
alpha (deg) | Cl | Cd | Cm | Cl/Cd
-20 | -1.6893 | 0.0379 | -0.0785 | -44.5726
-19.5 | -1.6885 | 0.03311 | -0.0773 | -50.9967
-19 | -1.6773 | 0.02952 | -0.0751 | -56.8191
-18.5 | -1.6607 | 0.0266 | -0.0722 | -62.4323
-18 | -1.6431 | 0.02399 | -0.0686 | -68.491
-17.5 | -1.6233 | 0.02168 | -0.0645 | -74.8755
-17 | -1.5977 | 0.01983 | -0.0603 | -80.5698
-16.5 | -1.5666 | 0.01837 | -0.0561 | -85.2803
-16 | -1.5322 | 0.01714 | -0.0519 | -89.3932
-15.5 | -1.495 | 0.0161 | -0.0477 | -92.8571
-15 | -1.4413 | 0.01497 | -0.0465 | -96.2792
-14.5 | -1.314 | 0.01359 | -0.059 | -96.6887
-14 | -1.2234 | 0.01302 | -0.0646 | -93.9631
-13.5 | -1.1877 | 0.0125 | -0.0596 | -95.016
-13 | -1.151 | 0.01195 | -0.0547 | -96.318
-12.5 | -1.1116 | 0.01145 | -0.0502 | -97.083
-12 | -1.0693 | 0.01104 | -0.0461 | -96.8569
-11.5 | -1.0282 | 0.01058 | -0.0418 | -97.1834
-11 | -0.9853 | 0.01017 | -0.0378 | -96.883
-10.5 | -0.9412 | 0.00983 | -0.0339 | -95.7477
-10 | -0.8986 | 0.00947 | -0.0298 | -94.8891
-9.5 | -0.8547 | 0.00923 | -0.0259 | -92.6002
-9 | -0.8051 | 0.00894 | -0.0232 | -90.0559
-8.5 | -0.7543 | 0.00866 | -0.0208 | -87.1016
-8 | -0.7029 | 0.00841 | -0.0185 | -83.5791
-7.5 | -0.65 | 0.00818 | -0.0165 | -79.4621
-7 | -0.5971 | 0.00794 | -0.0146 | -75.2015
-6.5 | -0.5435 | 0.00775 | -0.0129 | -70.129
-6 | -0.4889 | 0.00756 | -0.0113 | -64.6693
-5.5 | -0.4346 | 0.00738 | -0.0098 | -58.8889
-5 | -0.3798 | 0.00722 | -0.0085 | -52.6039
-4.5 | -0.3242 | 0.00706 | -0.0073 | -45.9207
-4 | -0.269 | 0.00694 | -0.006 | -38.7608
-3.5 | -0.213 | 0.00679 | -0.005 | -31.3697
-3 | -0.1573 | 0.00669 | -0.0039 | -23.5127
-2.5 | -0.1009 | 0.00659 | -0.003 | -15.3111
-2 | -0.0447 | 0.0065 | -0.0021 | -6.8769
-1.5 | 0.0112 | 0.00641 | -0.0012 | 1.7473
-1 | 0.0677 | 0.00632 | -0.0004 | 10.712
-0.5 | 0.1234 | 0.00626 | 0.0005 | 19.7125
0 | 0.1794 | 0.00616 | 0.0014 | 29.1234
0.5 | 0.2338 | 0.00607 | 0.0025 | 38.5173
1 | 0.2869 | 0.00588 | 0.0038 | 48.7925
1.5 | 0.3351 | 0.00556 | 0.0061 | 60.2698
2 | 0.3838 | 0.00529 | 0.0083 | 72.552
2.5 | 0.434 | 0.00511 | 0.0103 | 84.9315
3 | 0.4867 | 0.00509 | 0.0117 | 95.6189
3.5 | 0.54 | 0.00507 | 0.0131 | 106.5089
4 | 0.593 | 0.00514 | 0.0145 | 115.3696
4.5 | 0.6466 | 0.00523 | 0.0159 | 123.6329
5 | 0.7015 | 0.00536 | 0.0169 | 130.8769
5.5 | 0.7558 | 0.00557 | 0.018 | 135.6912
6 | 0.8105 | 0.00578 | 0.019 | 140.2249
6.5 | 0.864 | 0.00597 | 0.0203 | 144.7236
7 | 0.9165 | 0.00624 | 0.0217 | 146.875
7.5 | 0.9654 | 0.00652 | 0.0239 | 148.0675
8 | 1.0133 | 0.00683 | 0.0262 | 148.3602
8.5 | 1.0589 | 0.00716 | 0.029 | 147.8911
9 | 1.1069 | 0.00748 | 0.0312 | 147.9813
9.5 | 1.1661 | 0.008 | 0.0308 | 145.7625
10 | 1.2431 | 0.00871 | 0.0265 | 142.721
10.5 | 1.3047 | 0.00936 | 0.0255 | 139.391
11 | 1.3666 | 0.01013 | 0.0242 | 134.9062
11.5 | 1.4108 | 0.011 | 0.0261 | 128.2545
12 | 1.4546 | 0.01207 | 0.0276 | 120.5137
12.5 | 1.5022 | 0.01335 | 0.0276 | 112.5243
13 | 1.5461 | 0.01489 | 0.0277 | 103.8348
13.5 | 1.5685 | 0.01692 | 0.0304 | 92.7009
14 | 1.5778 | 0.01952 | 0.0343 | 80.8299
14.5 | 1.5856 | 0.0227 | 0.0372 | 69.8502
15 | 1.592 | 0.02642 | 0.0391 | 60.2574
15.5 | 1.594 | 0.03075 | 0.0405 | 51.8374
16 | 1.5915 | 0.03563 | 0.0414 | 44.6674
16.5 | 1.5858 | 0.04109 | 0.0418 | 38.5933
17 | 1.5703 | 0.0477 | 0.0416 | 32.9203
17.5 | 1.5629 | 0.05384 | 0.041 | 29.0286
18 | 1.5522 | 0.06042 | 0.0401 | 25.6902
18.5 | 1.5323 | 0.0682 | 0.0385 | 22.4677
19 | 1.5156 | 0.07585 | 0.0367 | 19.9815
19.5 | 1.4989 | 0.08366 | 0.0345 | 17.9166
20 | 1.4835 | 0.0916 | 0.032 | 16.1954

## 103. Re 8M Mach 0.50 (1)
BIGFOIL.COM POLAR EXPORT
Horten 17.00% thick 3.00% camber
Horten 17.00% thick 3.00% camber |  |  |  | Cl Max: | 1.443 | at alpha= | 11.5 | deg
JavaFoil+Calcfoil stall+Eppler ext transition |  |  |  | L/D Max: | 100.174 | at alpha= | 5.5 | deg
Re: | 8000000 |  |  | Cd Min: | 0.00706 | at alpha= | 1 | deg
Mach: | 0.5 |  |  | Cl=0 at alpha= | -1.2153 | deg
|  |  |  | @ Cl=0.1, Cd= | 0.0089246
|  |  |  | @ Cl=0.4, Cd= | 0.0073944
|  |  |  | @ Cl=0.6, Cd= | 0.00723
alpha (deg) | Cl | Cd | Cm | Cl/Cd
-20 | -1.055 | 0.15232 | 0.012 | -6.927
-19.5 | -1.036 | 0.13091 | 0.012 | -7.914
-19 | -0.994 | 0.14321 | 0.011 | -6.943
-18.5 | -0.969 | 0.13096 | 0.011 | -7.396
-18 | -0.946 | 0.11933 | 0.011 | -7.928
-17.5 | -0.913 | 0.126 | 0.01 | -7.243
-17 | -0.89 | 0.11368 | 0.011 | -7.827
-16.5 | -0.856 | 0.1209 | 0.01 | -7.083
-16 | -0.835 | 0.10591 | 0.011 | -7.888
-15.5 | -0.802 | 0.11457 | 0.01 | -6.997
-15 | -0.778 | 0.10063 | 0.01 | -7.731
-14.5 | -0.75 | 0.10038 | 0.01 | -7.471
-14 | -0.723 | 0.09251 | 0.01 | -7.814
-13.5 | -0.692 | 0.09471 | 0.009 | -7.311
-13 | -0.67 | 0.08217 | 0.01 | -8.157
-12.5 | -0.634 | 0.08926 | 0.008 | -7.106
-12 | -0.619 | 0.07054 | 0.01 | -8.778
-11.5 | -0.585 | 0.07335 | 0.009 | -7.982
-11 | -0.552 | 0.07607 | 0.008 | -7.262
-10.5 | -0.526 | 0.07119 | 0.008 | -7.394
-10 | -0.5 | 0.06618 | 0.009 | -7.556
-9.5 | -0.637 | 0.05285 | 0.01 | -12.06
-9 | -0.847 | 0.0159 | 0.013 | -53.262
-8.5 | -0.865 | 0.01369 | 0.013 | -63.181
-8 | -0.847 | 0.01262 | 0.013 | -67.119
-7.5 | -0.812 | 0.01186 | 0.012 | -68.417
-7 | -0.766 | 0.01125 | 0.012 | -68.055
-6.5 | -0.712 | 0.00969 | 0.012 | -73.483
-6 | -0.654 | 0.00984 | 0.011 | -66.46
-5.5 | -0.593 | 0.00952 | 0.011 | -62.261
-5 | -0.528 | 0.00977 | 0.011 | -54.024
-4.5 | -0.462 | 0.00952 | 0.01 | -48.482
-4 | -0.394 | 0.0093 | 0.01 | -42.299
-3.5 | -0.324 | 0.00963 | 0.009 | -33.687
-3 | -0.254 | 0.00903 | 0.009 | -28.149
-2.5 | -0.184 | 0.00888 | 0.009 | -20.664
-2 | -0.112 | 0.00925 | 0.008 | -12.142
-1.5 | -0.041 | 0.00914 | 0.008 | -4.456
-1 | 0.031 | 0.00903 | 0.007 | 3.444
-0.5 | 0.103 | 0.00892 | 0.007 | 11.535
0 | 0.175 | 0.00898 | 0.006 | 19.444
0.5 | 0.246 | 0.00892 | 0.006 | 27.589
1 | 0.318 | 0.00706 | 0.006 | 44.968
1.5 | 0.389 | 0.00743 | 0.005 | 52.304
2 | 0.46 | 0.0072 | 0.005 | 63.833
2.5 | 0.53 | 0.00736 | 0.004 | 72.008
3 | 0.6 | 0.00723 | 0.004 | 82.992
3.5 | 0.67 | 0.00716 | 0.003 | 93.58
4 | 0.739 | 0.00815 | 0.003 | 90.656
4.5 | 0.807 | 0.00847 | 0.002 | 95.205
5 | 0.874 | 0.00889 | 0.002 | 98.221
5.5 | 0.939 | 0.00937 | 0.001 | 100.174
6 | 1.002 | 0.01017 | 0.001 | 98.553
6.5 | 1.063 | 0.01088 | 0 | 97.68
7 | 1.121 | 0.01178 | 0 | 95.183
7.5 | 1.176 | 0.01293 | -0.001 | 90.969
8 | 1.227 | 0.01436 | -0.001 | 85.448
8.5 | 1.276 | 0.01636 | -0.002 | 77.974
9 | 1.32 | 0.01849 | -0.002 | 71.372
9.5 | 1.36 | 0.02131 | -0.003 | 63.823
10 | 1.394 | 0.02424 | -0.003 | 57.52
10.5 | 1.422 | 0.02767 | -0.004 | 51.377
11 | 1.439 | 0.03166 | -0.004 | 45.459
11.5 | 1.443 | 0.03637 | -0.005 | 39.667
12 | 1.426 | 0.04199 | -0.005 | 33.953
12.5 | 1.367 | 0.04913 | -0.005 | 27.828
13 | 1.176 | 0.06032 | -0.006 | 19.491
13.5 | 0.909 | 0.06593 | -0.006 | 13.786
14 | 0.931 | 0.07577 | -0.007 | 12.287
14.5 | 0.963 | 0.07446 | -0.007 | 12.934
15 | 0.988 | 0.08118 | -0.007 | 12.166
15.5 | 1.015 | 0.08515 | -0.008 | 11.923
16 | 1.042 | 0.08909 | -0.008 | 11.702
16.5 | 1.069 | 0.09327 | -0.009 | 11.459

## 104. Re 8M Mach 0.50 (2)
BIGFOIL.COM POLAR EXPORT
Horten 17.00% thick 3.00% camber
Horten 17.00% thick 3.00% camber |  |  |  | Cl Max: | 1.5282 | at alpha= | 11.5 | deg
XFOIL ncrit=9 |  |  |  | L/D Max: | 142.247 | at alpha= | 6.5 | deg
Re: | 8000000 |  |  | Cd Min: | 0.11401 | at alpha= | -16 | deg
Mach: | 0.5 |  |  | Cl=0 at alpha= | -1.7524 | deg
|  |  |  | @ Cl=0.1, Cd= | 0.0066359
|  |  |  | @ Cl=0.4, Cd= | 0.0059702
|  |  |  | @ Cl=0.6, Cd= | 0.0054542
alpha (deg) | Cl | Cd | Cm | Cl/Cd
-16 | -0.7729 | 0.11401 | -0.045 | -6.7792
-15.5 | -0.7816 | 0.09253 | -0.0757 | -8.447
-15 | -0.8136 | 0.07792 | -0.0914 | -10.4415
-14.5 | -0.8468 | 0.06577 | -0.102 | -12.8752
-14 | -0.8772 | 0.05406 | -0.1102 | -16.2264
-13.5 | -0.9019 | 0.04235 | -0.12 | -21.2963
-13 | -0.9358 | 0.03342 | -0.1237 | -28.0012
-12.5 | -0.971 | 0.02676 | -0.1214 | -36.2855
-12 | -1.0076 | 0.02148 | -0.1144 | -46.9088
-11.5 | -1.0321 | 0.0175 | -0.1041 | -58.9771
-11 | -1.0374 | 0.01453 | -0.0927 | -71.3971
-10.5 | -1.0087 | 0.01282 | -0.083 | -78.6817
-10 | -0.9644 | 0.01175 | -0.0747 | -82.0766
-9.5 | -0.9127 | 0.01102 | -0.0675 | -82.8221
-9 | -0.8581 | 0.01042 | -0.061 | -82.3512
-8.5 | -0.803 | 0.00987 | -0.0548 | -81.3576
-8 | -0.7472 | 0.00944 | -0.0491 | -79.1525
-7.5 | -0.6909 | 0.009 | -0.0436 | -76.7667
-7 | -0.6348 | 0.00866 | -0.0384 | -73.3025
-6.5 | -0.5802 | 0.00838 | -0.0332 | -69.2363
-6 | -0.5263 | 0.00814 | -0.028 | -64.656
-5.5 | -0.4667 | 0.00792 | -0.0242 | -58.9268
-5 | -0.4054 | 0.0077 | -0.021 | -52.6494
-4 | -0.2819 | 0.00734 | -0.0152 | -38.406
-3.5 | -0.2195 | 0.00717 | -0.0128 | -30.6137
-3 | -0.1576 | 0.00704 | -0.0104 | -22.3864
-2.5 | -0.0942 | 0.00691 | -0.0084 | -13.6324
-2 | -0.0314 | 0.00682 | -0.0065 | -4.6041
-1.5 | 0.032 | 0.00673 | -0.0047 | 4.7548
-1 | 0.0948 | 0.00664 | -0.0029 | 14.2771
-0.5 | 0.1579 | 0.00659 | -0.0013 | 23.9605
0 | 0.221 | 0.00651 | 0.0003 | 33.9478
0.5 | 0.2822 | 0.00644 | 0.0023 | 43.8199
1 | 0.3428 | 0.00629 | 0.0043 | 54.4992
1.5 | 0.3955 | 0.006 | 0.0078 | 65.9167
2 | 0.4468 | 0.00566 | 0.0116 | 78.9399
2.5 | 0.5005 | 0.00546 | 0.0151 | 91.6667
3 | 0.5575 | 0.00544 | 0.0181 | 102.4816
3.5 | 0.6172 | 0.00546 | 0.0206 | 113.0403
4 | 0.6775 | 0.00563 | 0.0231 | 120.3375
4.5 | 0.7374 | 0.00576 | 0.0258 | 128.0208
5 | 0.7979 | 0.00596 | 0.0285 | 133.8758
5.5 | 0.8576 | 0.00626 | 0.0313 | 136.9968
6 | 0.9154 | 0.0065 | 0.0347 | 140.8308
6.5 | 0.9687 | 0.00681 | 0.039 | 142.2467
7 | 1.0079 | 0.00713 | 0.046 | 141.3604
7.5 | 1.0468 | 0.00752 | 0.053 | 139.2021
8.5 | 1.1945 | 0.00891 | 0.0531 | 134.0629
9 | 1.2867 | 0.00992 | 0.0497 | 129.7077
9.5 | 1.3575 | 0.01124 | 0.0494 | 120.774
10 | 1.4179 | 0.01307 | 0.0498 | 108.4851
10.5 | 1.4572 | 0.01569 | 0.0519 | 92.8744
11 | 1.4991 | 0.01945 | 0.0509 | 77.0746
11.5 | 1.5282 | 0.02412 | 0.0499 | 63.3582
12 | 1.5252 | 0.0296 | 0.0517 | 51.527
12.5 | 1.5018 | 0.03564 | 0.0548 | 42.138
13 | 1.4726 | 0.04241 | 0.0569 | 34.7229
13.5 | 1.4515 | 0.04908 | 0.0581 | 29.5742
14 | 1.425 | 0.0565 | 0.0584 | 25.2212
15 | 1.3768 | 0.07218 | 0.0565 | 19.0745
15.5 | 1.3549 | 0.0804 | 0.0547 | 16.852
16 | 1.3325 | 0.08896 | 0.0522 | 14.9786
16.5 | 1.3109 | 0.09777 | 0.0491 | 13.408

## 105. Re 10M Mach 0.00 (1)
BIGFOIL.COM POLAR EXPORT
Horten 17.00% thick 3.00% camber
Horten 17.00% thick 3.00% camber |  |  |  | Cl Max: | 1.774 | at alpha= | 19 | deg
JavaFoil+Calcfoil stall+Eppler ext transition |  |  |  | L/D Max: | 126.254 | at alpha= | 6.5 | deg
Re: | 10000000 |  |  | Cd Min: | 0.00733 | at alpha= | 1.5 | deg
Mach: | 0 |  |  | Cl=0 at alpha= | -1.2177 | deg
|  |  |  | @ Cl=0.1, Cd= | 0.0091495
|  |  |  | @ Cl=0.4, Cd= | 0.00733
|  |  |  | @ Cl=0.6, Cd= | 0.0075867
alpha (deg) | Cl | Cd | Cm | Cl/Cd
-20 | -1.17 | 0.11588 | 0.012 | -10.096
-19.5 | -1.181 | 0.10702 | 0.012 | -11.031
-19 | -1.191 | 0.09769 | 0.012 | -12.191
-18.5 | -1.201 | 0.08797 | 0.012 | -13.654
-18 | -1.214 | 0.07658 | 0.012 | -15.852
-17.5 | -1.236 | 0.06069 | 0.013 | -20.367
-17 | -1.265 | 0.04435 | 0.013 | -28.512
-16.5 | -1.289 | 0.03236 | 0.014 | -39.837
-16 | -1.303 | 0.0254 | 0.014 | -51.292
-15.5 | -1.305 | 0.02141 | 0.014 | -60.961
-15 | -1.301 | 0.01879 | 0.014 | -69.249
-14.5 | -1.292 | 0.01689 | 0.014 | -76.457
-14 | -1.276 | 0.01554 | 0.014 | -82.151
-13.5 | -1.255 | 0.01448 | 0.014 | -86.693
-13 | -1.23 | 0.01368 | 0.013 | -89.854
-12.5 | -1.2 | 0.01302 | 0.013 | -92.139
-12 | -1.167 | 0.01274 | 0.013 | -91.628
-11.5 | -1.131 | 0.01225 | 0.013 | -92.35
-11 | -1.092 | 0.01177 | 0.013 | -92.782
-10.5 | -1.05 | 0.01136 | 0.012 | -92.44
-10 | -1.006 | 0.00992 | 0.012 | -101.386
-9.5 | -0.959 | 0.0098 | 0.012 | -97.905
-9 | -0.91 | 0.00948 | 0.012 | -95.987
-8.5 | -0.859 | 0.00971 | 0.011 | -88.477
-8 | -0.807 | 0.00946 | 0.011 | -85.299
-7.5 | -0.753 | 0.00977 | 0.011 | -77.067
-7 | -0.697 | 0.00949 | 0.01 | -73.447
-6.5 | -0.64 | 0.00929 | 0.01 | -68.918
-6 | -0.583 | 0.00963 | 0.01 | -60.517
-5.5 | -0.524 | 0.00941 | 0.01 | -55.701
-5 | -0.465 | 0.00922 | 0.009 | -50.405
-4.5 | -0.405 | 0.00898 | 0.009 | -45.05
-4 | -0.344 | 0.00946 | 0.009 | -36.351
-3.5 | -0.283 | 0.00925 | 0.008 | -30.592
-3 | -0.221 | 0.00907 | 0.008 | -24.418
-2.5 | -0.16 | 0.009 | 0.007 | -17.727
-2 | -0.098 | 0.00881 | 0.007 | -11.075
-1.5 | -0.035 | 0.00938 | 0.007 | -3.77
-1 | 0.027 | 0.00928 | 0.006 | 2.908
-0.5 | 0.089 | 0.00916 | 0.006 | 9.759
0 | 0.152 | 0.0091 | 0.006 | 16.668
0.5 | 0.214 | 0.00897 | 0.005 | 23.831
1 | 0.276 | 0.00881 | 0.005 | 31.312
1.5 | 0.338 | 0.00733 | 0.004 | 46.141
2 | 0.4 | 0.00733 | 0.004 | 54.593
2.5 | 0.462 | 0.00772 | 0.004 | 59.809
3 | 0.523 | 0.00789 | 0.003 | 66.331
3.5 | 0.585 | 0.00754 | 0.003 | 77.566
4 | 0.646 | 0.00773 | 0.002 | 83.571
4.5 | 0.707 | 0.00792 | 0.002 | 89.208
5 | 0.767 | 0.00775 | 0.001 | 99.055
5.5 | 0.828 | 0.00759 | 0.001 | 109.033
6 | 0.887 | 0.00752 | 0.001 | 117.956
6.5 | 0.947 | 0.0075 | 0 | 126.254
7 | 1.005 | 0.00875 | 0 | 114.841
7.5 | 1.062 | 0.00909 | -0.001 | 116.874
8 | 1.119 | 0.0098 | -0.001 | 114.149
8.5 | 1.173 | 0.01025 | -0.002 | 114.435
9 | 1.226 | 0.01083 | -0.002 | 113.245
9.5 | 1.277 | 0.01144 | -0.003 | 111.626
10 | 1.325 | 0.01219 | -0.003 | 108.665
10.5 | 1.37 | 0.01311 | -0.003 | 104.468
11 | 1.413 | 0.01423 | -0.004 | 99.273
11.5 | 1.453 | 0.01554 | -0.004 | 93.507
12 | 1.492 | 0.01705 | -0.005 | 87.507
12.5 | 1.528 | 0.01874 | -0.005 | 81.547
13 | 1.563 | 0.0206 | -0.006 | 75.866
13.5 | 1.595 | 0.0226 | -0.006 | 70.585
14 | 1.625 | 0.02475 | -0.006 | 65.654
14.5 | 1.652 | 0.02706 | -0.007 | 61.049
15 | 1.677 | 0.02957 | -0.007 | 56.726
15.5 | 1.7 | 0.03219 | -0.008 | 52.822
16 | 1.719 | 0.03503 | -0.008 | 49.08
16.5 | 1.736 | 0.03801 | -0.008 | 45.657
17 | 1.749 | 0.0412 | -0.009 | 42.458
17.5 | 1.76 | 0.04457 | -0.009 | 39.493
18 | 1.768 | 0.04814 | -0.01 | 36.734
18.5 | 1.773 | 0.05187 | -0.01 | 34.19
19 | 1.774 | 0.05578 | -0.01 | 31.806
19.5 | 1.772 | 0.05999 | -0.011 | 29.536
20 | 1.767 | 0.06443 | -0.011 | 27.423

## 106. Re 10M Mach 0.00 (2)
BIGFOIL.COM POLAR EXPORT
Horten 17.00% thick 3.00% camber
Horten 17.00% thick 3.00% camber |  |  |  | Cl Max: | 1.6699 | at alpha= | 18 | deg
XFOIL ncrit=9 |  |  |  | L/D Max: | 153.976 | at alpha= | 8.5 | deg
Re: | 10000000 |  |  | Cd Min: | 0.06129 | at alpha= | 20 | deg
Mach: | 0 |  |  | Cl=0 at alpha= | -1.5542 | deg
|  |  |  | @ Cl=0.1, Cd= | 0.0060465
|  |  |  | @ Cl=0.4, Cd= | 0.0052193
|  |  |  | @ Cl=0.6, Cd= | 0.0049897
alpha (deg) | Cl | Cd | Cm | Cl/Cd
-20 | -1.7498 | 0.02197 | -0.0515 | -79.645
-19.5 | -1.7269 | 0.02037 | -0.0485 | -84.7766
-19 | -1.7019 | 0.01895 | -0.0454 | -89.81
-18.5 | -1.674 | 0.01775 | -0.0423 | -94.3099
-18 | -1.6434 | 0.01671 | -0.0392 | -98.3483
-17.5 | -1.6103 | 0.01583 | -0.0362 | -101.7246
-17 | -1.5755 | 0.01507 | -0.0332 | -104.5455
-16.5 | -1.539 | 0.01438 | -0.0303 | -107.0236
-16 | -1.5034 | 0.01367 | -0.0271 | -109.9781
-15.5 | -1.4354 | 0.01285 | -0.0304 | -111.7043
-15 | -1.287 | 0.01184 | -0.0501 | -108.6993
-14.5 | -1.2428 | 0.0117 | -0.0482 | -106.2222
-14 | -1.2109 | 0.0113 | -0.0438 | -107.1593
-13.5 | -1.1744 | 0.0109 | -0.0401 | -107.7431
-13 | -1.1367 | 0.01056 | -0.0365 | -107.642
-12.5 | -1.0971 | 0.01025 | -0.0332 | -107.0341
-12 | -1.0588 | 0.00988 | -0.0295 | -107.166
-11.5 | -1.0198 | 0.00958 | -0.0259 | -106.4509
-11 | -0.9791 | 0.00937 | -0.0226 | -104.4931
-10.5 | -0.9331 | 0.00908 | -0.0204 | -102.7643
-10 | -0.8859 | 0.0088 | -0.0184 | -100.6705
-9.5 | -0.8369 | 0.00858 | -0.0167 | -97.5408
-9 | -0.7884 | 0.00832 | -0.0149 | -94.7596
-8.5 | -0.7382 | 0.00812 | -0.0134 | -90.9113
-8 | -0.6877 | 0.00788 | -0.0119 | -87.2716
-7.5 | -0.6364 | 0.00771 | -0.0107 | -82.5422
-7 | -0.5848 | 0.0075 | -0.0094 | -77.9733
-6.5 | -0.5325 | 0.00732 | -0.0083 | -72.7459
-6 | -0.4799 | 0.00718 | -0.0072 | -66.8384
-5.5 | -0.4267 | 0.00701 | -0.0063 | -60.8702
-5 | -0.3736 | 0.00688 | -0.0053 | -54.3023
-4.5 | -0.3199 | 0.00674 | -0.0045 | -47.4629
-4 | -0.2659 | 0.00662 | -0.0037 | -40.1662
-3.5 | -0.2121 | 0.00652 | -0.0029 | -32.5307
-3 | -0.1575 | 0.0064 | -0.0022 | -24.6094
-2.5 | -0.1035 | 0.00633 | -0.0015 | -16.3507
-2 | -0.0485 | 0.00623 | -0.0009 | -7.7849
-1.5 | 0.0059 | 0.00618 | -0.0003 | 0.95469
-1 | 0.0604 | 0.00609 | 0.0004 | 9.9179
-0.5 | 0.115 | 0.00603 | 0.0009 | 19.0713
0 | 0.1691 | 0.00596 | 0.0016 | 28.3725
0.5 | 0.2229 | 0.00586 | 0.0023 | 38.0375
1 | 0.2752 | 0.00577 | 0.0033 | 47.695
1.5 | 0.3266 | 0.00557 | 0.0044 | 58.6355
2 | 0.3745 | 0.00534 | 0.0062 | 70.1311
2.5 | 0.4231 | 0.00511 | 0.0079 | 82.7984
3 | 0.4728 | 0.005 | 0.0094 | 94.56
3.5 | 0.5242 | 0.00498 | 0.0105 | 105.261
4 | 0.5751 | 0.00496 | 0.0117 | 115.9476
4.5 | 0.6254 | 0.00502 | 0.013 | 124.5817
5 | 0.6775 | 0.00512 | 0.014 | 132.3242
5.5 | 0.7306 | 0.00526 | 0.0146 | 138.8973
6 | 0.7826 | 0.00546 | 0.0155 | 143.3333
6.5 | 0.8346 | 0.00569 | 0.0163 | 146.6784
7 | 0.8854 | 0.00589 | 0.0173 | 150.3226
7.5 | 0.9362 | 0.00613 | 0.0182 | 152.7243
8 | 0.9837 | 0.00639 | 0.0198 | 153.9437
8.5 | 1.0301 | 0.00669 | 0.0215 | 153.9761
9 | 1.0742 | 0.00703 | 0.0237 | 152.8023
9.5 | 1.1173 | 0.00737 | 0.026 | 151.6011
10 | 1.1699 | 0.00779 | 0.026 | 150.1797
10.5 | 1.2399 | 0.00836 | 0.0221 | 148.3134
11 | 1.3048 | 0.00901 | 0.0191 | 144.8169
11.5 | 1.3633 | 0.00971 | 0.0174 | 140.4016
12 | 1.4135 | 0.01039 | 0.0173 | 136.0443
12.5 | 1.45 | 0.0111 | 0.0199 | 130.6306
13 | 1.4981 | 0.01194 | 0.0197 | 125.469
13.5 | 1.5433 | 0.01289 | 0.0196 | 119.7285
14 | 1.5841 | 0.01407 | 0.0197 | 112.5871
14.5 | 1.608 | 0.01545 | 0.0226 | 104.0777
15 | 1.6197 | 0.0173 | 0.0267 | 93.6243
15.5 | 1.6332 | 0.01951 | 0.0296 | 83.7109
16 | 1.6485 | 0.02205 | 0.0313 | 74.7619
16.5 | 1.656 | 0.02549 | 0.0327 | 64.9667
17 | 1.6656 | 0.02897 | 0.0335 | 57.494
17.5 | 1.6665 | 0.03331 | 0.0342 | 50.03
18 | 1.6699 | 0.03762 | 0.0344 | 44.3886
18.5 | 1.6617 | 0.04329 | 0.0342 | 38.3853
19 | 1.6577 | 0.04872 | 0.0338 | 34.025
19.5 | 1.6489 | 0.05483 | 0.0329 | 30.073
20 | 1.6383 | 0.06129 | 0.0317 | 26.7303

## 107. Re 10M Mach 0.10 (1)
BIGFOIL.COM POLAR EXPORT
Horten 17.00% thick 3.00% camber
Horten 17.00% thick 3.00% camber |  |  |  | Cl Max: | 1.759 | at alpha= | 18.5 | deg
JavaFoil+Calcfoil stall+Eppler ext transition |  |  |  | L/D Max: | 126.009 | at alpha= | 6.5 | deg
Re: | 10000000 |  |  | Cd Min: | 0.00735 | at alpha= | 1.5 | deg
Mach: | 0.1 |  |  | Cl=0 at alpha= | -1.2143 | deg
|  |  |  | @ Cl=0.1, Cd= | 0.0092607
|  |  |  | @ Cl=0.4, Cd= | 0.007379
|  |  |  | @ Cl=0.6, Cd= | 0.0076234
alpha (deg) | Cl | Cd | Cm | Cl/Cd
-20 | -1.129 | 0.12103 | 0.011 | -9.332
-19.5 | -1.142 | 0.11297 | 0.011 | -10.108
-19 | -1.154 | 0.10421 | 0.012 | -11.073
-18.5 | -1.165 | 0.09497 | 0.012 | -12.273
-18 | -1.177 | 0.08506 | 0.012 | -13.842
-17.5 | -1.194 | 0.07197 | 0.012 | -16.592
-17 | -1.22 | 0.05513 | 0.013 | -22.137
-16.5 | -1.25 | 0.03979 | 0.013 | -31.411
-16 | -1.273 | 0.02923 | 0.014 | -43.571
-15.5 | -1.285 | 0.02336 | 0.014 | -54.989
-15 | -1.286 | 0.01978 | 0.014 | -65.044
-14.5 | -1.28 | 0.01759 | 0.014 | -72.787
-14 | -1.268 | 0.01604 | 0.014 | -79.054
-13.5 | -1.249 | 0.01486 | 0.014 | -84.09
-13 | -1.226 | 0.01393 | 0.014 | -88.001
-12.5 | -1.198 | 0.01322 | 0.013 | -90.589
-12 | -1.166 | 0.01291 | 0.013 | -90.299
-11.5 | -1.131 | 0.0124 | 0.013 | -91.256
-11 | -1.093 | 0.01193 | 0.013 | -91.646
-10.5 | -1.052 | 0.0115 | 0.012 | -91.484
-10 | -1.008 | 0.00969 | 0.012 | -104.059
-9.5 | -0.962 | 0.00937 | 0.012 | -102.625
-9 | -0.913 | 0.00958 | 0.012 | -95.318
-8.5 | -0.862 | 0.00983 | 0.011 | -87.737
-8 | -0.81 | 0.00951 | 0.011 | -85.137
-7.5 | -0.756 | 0.00981 | 0.011 | -77.058
-7 | -0.7 | 0.00958 | 0.011 | -73.079
-6.5 | -0.643 | 0.00932 | 0.01 | -68.988
-6 | -0.585 | 0.00968 | 0.01 | -60.471
-5.5 | -0.527 | 0.00949 | 0.01 | -55.51
-5 | -0.467 | 0.00926 | 0.009 | -50.426
-4.5 | -0.407 | 0.00905 | 0.009 | -44.936
-4 | -0.346 | 0.00944 | 0.009 | -36.607
-3.5 | -0.284 | 0.00929 | 0.008 | -30.609
-3 | -0.222 | 0.00913 | 0.008 | -24.355
-2.5 | -0.16 | 0.00899 | 0.008 | -17.836
-2 | -0.098 | 0.00893 | 0.007 | -10.979
-1.5 | -0.036 | 0.00937 | 0.007 | -3.794
-1 | 0.027 | 0.00934 | 0.006 | 2.905
-0.5 | 0.09 | 0.00928 | 0.006 | 9.672
0 | 0.152 | 0.00916 | 0.006 | 16.643
0.5 | 0.215 | 0.00902 | 0.005 | 23.817
1 | 0.277 | 0.00888 | 0.005 | 31.235
1.5 | 0.34 | 0.00735 | 0.004 | 46.228
2 | 0.402 | 0.00738 | 0.004 | 54.49
2.5 | 0.464 | 0.00777 | 0.004 | 59.681
3 | 0.526 | 0.00788 | 0.003 | 66.712
3.5 | 0.588 | 0.00759 | 0.003 | 77.386
4 | 0.649 | 0.00776 | 0.002 | 83.67
4.5 | 0.71 | 0.00757 | 0.002 | 93.804
5 | 0.771 | 0.00779 | 0.001 | 98.955
5.5 | 0.832 | 0.00764 | 0.001 | 108.908
6 | 0.891 | 0.00757 | 0.001 | 117.772
6.5 | 0.951 | 0.00755 | 0 | 126.009
7 | 1.009 | 0.00881 | 0 | 114.624
7.5 | 1.067 | 0.00917 | -0.001 | 116.308
8 | 1.123 | 0.00958 | -0.001 | 117.191
8.5 | 1.178 | 0.01036 | -0.002 | 113.741
9 | 1.231 | 0.01096 | -0.002 | 112.245
9.5 | 1.281 | 0.0116 | -0.003 | 110.395
10 | 1.329 | 0.01239 | -0.003 | 107.253
10.5 | 1.374 | 0.01336 | -0.003 | 102.825
11 | 1.416 | 0.01455 | -0.004 | 97.356
11.5 | 1.456 | 0.01591 | -0.004 | 91.527
12 | 1.495 | 0.01749 | -0.005 | 85.441
12.5 | 1.53 | 0.01925 | -0.005 | 79.502
13 | 1.564 | 0.02116 | -0.006 | 73.937
13.5 | 1.596 | 0.02323 | -0.006 | 68.706
14 | 1.625 | 0.02546 | -0.006 | 63.823
14.5 | 1.652 | 0.02789 | -0.007 | 59.233
15 | 1.676 | 0.03042 | -0.007 | 55.089
15.5 | 1.698 | 0.03315 | -0.008 | 51.206
16 | 1.715 | 0.03606 | -0.008 | 47.566
16.5 | 1.73 | 0.0392 | -0.008 | 44.134
17 | 1.742 | 0.04245 | -0.009 | 41.03
17.5 | 1.751 | 0.04595 | -0.009 | 38.098
18 | 1.757 | 0.04966 | -0.01 | 35.37
18.5 | 1.759 | 0.05363 | -0.01 | 32.797
19 | 1.757 | 0.0577 | -0.01 | 30.449
19.5 | 1.752 | 0.06204 | -0.011 | 28.234
20 | 1.743 | 0.06674 | -0.011 | 26.12

## 108. Re 10M Mach 0.10 (2)
BIGFOIL.COM POLAR EXPORT
Horten 17.00% thick 3.00% camber
Horten 17.00% thick 3.00% camber |  |  |  | Cl Max: | 1.6582 | at alpha= | 18 | deg
XFOIL ncrit=9 |  |  |  | L/D Max: | 154.137 | at alpha= | 8.5 | deg
Re: | 10000000 |  |  | Cd Min: | 0.06551 | at alpha= | 20 | deg
Mach: | 0.1 |  |  | Cl=0 at alpha= | -1.5601 | deg
|  |  |  | @ Cl=0.1, Cd= | 0.0060578
|  |  |  | @ Cl=0.4, Cd= | 0.0052421
|  |  |  | @ Cl=0.6, Cd= | 0.0049995
alpha (deg) | Cl | Cd | Cm | Cl/Cd
-20 | -1.7532 | 0.02324 | -0.0561 | -75.4389
-19.5 | -1.7291 | 0.02157 | -0.0533 | -80.1623
-19 | -1.7059 | 0.01994 | -0.05 | -85.5517
-18.5 | -1.6794 | 0.01856 | -0.0467 | -90.4849
-18 | -1.6504 | 0.01736 | -0.0433 | -95.0691
-17.5 | -1.6186 | 0.01634 | -0.04 | -99.0575
-17 | -1.5838 | 0.01549 | -0.0369 | -102.2466
-16.5 | -1.5474 | 0.01474 | -0.0338 | -104.9796
-16 | -1.5105 | 0.01405 | -0.0306 | -107.5089
-15.5 | -1.4439 | 0.01317 | -0.0333 | -109.6355
-15 | -1.2969 | 0.01207 | -0.0522 | -107.4482
-14.5 | -1.2482 | 0.01189 | -0.051 | -104.979
-13.5 | -1.1787 | 0.01107 | -0.0427 | -106.477
-13 | -1.1413 | 0.01069 | -0.0389 | -106.7633
-12.5 | -1.1012 | 0.01035 | -0.0355 | -106.3961
-12 | -1.0621 | 0.00999 | -0.0318 | -106.3163
-11.5 | -1.0222 | 0.00965 | -0.0282 | -105.9275
-11 | -0.9828 | 0.00942 | -0.0244 | -104.3312
-10.5 | -0.9374 | 0.00916 | -0.0218 | -102.3362
-10 | -0.8904 | 0.00885 | -0.0196 | -100.6102
-9.5 | -0.8412 | 0.00863 | -0.0178 | -97.4739
-9 | -0.7922 | 0.00837 | -0.0159 | -94.6476
-8.5 | -0.742 | 0.00816 | -0.0143 | -90.9314
-8 | -0.691 | 0.00792 | -0.0127 | -87.2475
-7.5 | -0.6394 | 0.00774 | -0.0114 | -82.6098
-7 | -0.5876 | 0.00753 | -0.01 | -78.0345
-6.5 | -0.5349 | 0.00735 | -0.0088 | -72.7755
-6 | -0.482 | 0.0072 | -0.0077 | -66.9444
-5.5 | -0.4286 | 0.00703 | -0.0067 | -60.9673
-5 | -0.3751 | 0.00689 | -0.0057 | -54.4412
-4.5 | -0.3211 | 0.00676 | -0.0048 | -47.5
-4 | -0.2668 | 0.00664 | -0.004 | -40.1807
-3.5 | -0.2128 | 0.00653 | -0.0031 | -32.5881
-3 | -0.1578 | 0.00642 | -0.0024 | -24.5794
-2.5 | -0.1035 | 0.00634 | -0.0016 | -16.3249
-2 | -0.0483 | 0.00624 | -0.001 | -7.7404
-1.5 | 0.0066 | 0.00619 | -0.0004 | 1.0662
-1 | 0.0613 | 0.0061 | 0.0003 | 10.0492
-0.5 | 0.1163 | 0.00604 | 0.0009 | 19.255
0 | 0.1705 | 0.00597 | 0.0016 | 28.5595
0.5 | 0.2247 | 0.00587 | 0.0023 | 38.2794
1 | 0.2773 | 0.00578 | 0.0033 | 47.9758
1.5 | 0.3289 | 0.00558 | 0.0045 | 58.9427
2 | 0.3772 | 0.00535 | 0.0063 | 70.5047
2.5 | 0.4258 | 0.00512 | 0.0081 | 83.1641
3 | 0.4759 | 0.00501 | 0.0095 | 94.99
3.5 | 0.5273 | 0.005 | 0.0107 | 105.46
4 | 0.5786 | 0.00497 | 0.012 | 116.4185
4.5 | 0.6294 | 0.00504 | 0.0133 | 124.881
5 | 0.6816 | 0.00514 | 0.0143 | 132.607
5.5 | 0.735 | 0.00528 | 0.015 | 139.2045
6 | 0.7875 | 0.00548 | 0.0159 | 143.7044
6.5 | 0.8396 | 0.00572 | 0.0167 | 146.7832
7 | 0.8905 | 0.00592 | 0.0179 | 150.4223
7.5 | 0.9417 | 0.00617 | 0.0189 | 152.6256
8 | 0.9894 | 0.00643 | 0.0205 | 153.8725
8.5 | 1.0358 | 0.00672 | 0.0224 | 154.1369
9 | 1.0797 | 0.00707 | 0.0247 | 152.7157
9.5 | 1.1231 | 0.00742 | 0.0271 | 151.3612
10 | 1.1781 | 0.00786 | 0.0267 | 149.8855
10.5 | 1.2501 | 0.00847 | 0.0225 | 147.5915
11 | 1.3134 | 0.00914 | 0.0201 | 143.698
12 | 1.4197 | 0.01054 | 0.0191 | 134.6964
12.5 | 1.4584 | 0.0113 | 0.0213 | 129.0619
13 | 1.5063 | 0.01219 | 0.0211 | 123.5685
13.5 | 1.5505 | 0.01326 | 0.0212 | 116.9306
14 | 1.5903 | 0.01459 | 0.0213 | 108.9993
14.5 | 1.6084 | 0.0161 | 0.0251 | 99.9006
15 | 1.6193 | 0.01822 | 0.0289 | 88.8749
15.5 | 1.6314 | 0.02074 | 0.0316 | 78.6596
16 | 1.6462 | 0.02354 | 0.0331 | 69.932
16.5 | 1.6518 | 0.02727 | 0.0343 | 60.5721
17 | 1.6573 | 0.0312 | 0.0351 | 53.1186
17.5 | 1.6563 | 0.03588 | 0.0356 | 46.1622
18 | 1.6582 | 0.04048 | 0.0357 | 40.9634
18.5 | 1.6477 | 0.04651 | 0.0354 | 35.4268
19 | 1.6416 | 0.05233 | 0.0347 | 31.3702
19.5 | 1.6308 | 0.05876 | 0.0337 | 27.7536
20 | 1.6188 | 0.06551 | 0.0323 | 24.7107

## 109. Re 10M Mach 0.25 (1)
BIGFOIL.COM POLAR EXPORT
Horten 17.00% thick 3.00% camber
Horten 17.00% thick 3.00% camber |  |  |  | Cl Max: | 1.679 | at alpha= | 16.5 | deg
JavaFoil+Calcfoil stall+Eppler ext transition |  |  |  | L/D Max: | 120.863 | at alpha= | 6 | deg
Re: | 10000000 |  |  | Cd Min: | 0.0075 | at alpha= | 1.5 | deg
Mach: | 0.25 |  |  | Cl=0 at alpha= | -1.2188 | deg
|  |  |  | @ Cl=0.1, Cd= | 0.0093812
|  |  |  | @ Cl=0.4, Cd= | 0.0075558
|  |  |  | @ Cl=0.6, Cd= | 0.0078124
alpha (deg) | Cl | Cd | Cm | Cl/Cd
-18.5 | -0.909 | 0.12639 | 0.011 | -7.188
-18 | -0.941 | 0.11767 | 0.011 | -7.993
-17.5 | -0.969 | 0.10906 | 0.011 | -8.889
-17 | -0.996 | 0.09983 | 0.011 | -9.976
-16.5 | -1.02 | 0.09026 | 0.011 | -11.3
-16 | -1.043 | 0.07943 | 0.011 | -13.133
-15.5 | -1.066 | 0.06757 | 0.012 | -15.784
-15 | -1.103 | 0.04958 | 0.013 | -22.244
-14.5 | -1.156 | 0.02986 | 0.013 | -38.729
-14 | -1.183 | 0.02191 | 0.014 | -53.979
-13.5 | -1.188 | 0.01838 | 0.014 | -64.642
-13 | -1.183 | 0.01625 | 0.014 | -72.797
-12.5 | -1.17 | 0.01482 | 0.014 | -78.926
-12 | -1.149 | 0.01387 | 0.013 | -82.886
-11.5 | -1.123 | 0.01309 | 0.013 | -85.797
-11 | -1.092 | 0.01243 | 0.013 | -87.826
-10.5 | -1.056 | 0.01188 | 0.013 | -88.921
-10 | -1.017 | 0.01137 | 0.013 | -89.415
-9.5 | -0.973 | 0.01094 | 0.012 | -88.94
-9 | -0.926 | 0.00948 | 0.012 | -97.663
-8.5 | -0.877 | 0.00964 | 0.012 | -90.98
-8 | -0.825 | 0.00988 | 0.011 | -83.541
-7.5 | -0.771 | 0.00956 | 0.011 | -80.641
-7 | -0.716 | 0.0093 | 0.011 | -76.917
-6.5 | -0.658 | 0.00959 | 0.011 | -68.646
-6 | -0.599 | 0.00938 | 0.01 | -63.916
-5.5 | -0.54 | 0.00975 | 0.01 | -55.35
-5 | -0.479 | 0.00952 | 0.01 | -50.3
-4.5 | -0.417 | 0.00927 | 0.009 | -44.972
-4 | -0.355 | 0.00912 | 0.009 | -38.897
-3.5 | -0.292 | 0.00895 | 0.008 | -32.602
-3 | -0.228 | 0.00938 | 0.008 | -24.367
-2.5 | -0.165 | 0.00916 | 0.008 | -17.984
-2 | -0.101 | 0.00907 | 0.007 | -11.099
-1.5 | -0.036 | 0.00895 | 0.007 | -4.077
-1 | 0.028 | 0.00898 | 0.007 | 3.103
-0.5 | 0.092 | 0.00938 | 0.006 | 9.83
0 | 0.157 | 0.00939 | 0.006 | 16.677
0.5 | 0.221 | 0.00883 | 0.005 | 25.008
1 | 0.285 | 0.00859 | 0.005 | 33.153
1.5 | 0.349 | 0.0075 | 0.005 | 46.533
2 | 0.413 | 0.00757 | 0.004 | 54.53
2.5 | 0.476 | 0.00767 | 0.004 | 62.136
3 | 0.54 | 0.00766 | 0.003 | 70.497
3.5 | 0.603 | 0.00782 | 0.003 | 77.132
4 | 0.666 | 0.0076 | 0.002 | 87.615
4.5 | 0.729 | 0.00783 | 0.002 | 93.111
5 | 0.791 | 0.00765 | 0.002 | 103.343
5.5 | 0.853 | 0.00758 | 0.001 | 112.555
6 | 0.914 | 0.00756 | 0.001 | 120.863
6.5 | 0.974 | 0.00859 | 0 | 113.416
7 | 1.034 | 0.00897 | 0 | 115.251
7.5 | 1.091 | 0.00963 | -0.001 | 113.323
8 | 1.148 | 0.01012 | -0.001 | 113.383
8.5 | 1.202 | 0.01099 | -0.002 | 109.328
9 | 1.254 | 0.01178 | -0.002 | 106.38
9.5 | 1.303 | 0.01263 | -0.003 | 103.167
10 | 1.349 | 0.01368 | -0.003 | 98.559
10.5 | 1.392 | 0.01496 | -0.004 | 93.024
11 | 1.433 | 0.01649 | -0.004 | 86.898
11.5 | 1.471 | 0.01823 | -0.004 | 80.686
12 | 1.507 | 0.02016 | -0.005 | 74.745
12.5 | 1.54 | 0.0223 | -0.005 | 69.055
13 | 1.57 | 0.02459 | -0.006 | 63.859
13.5 | 1.598 | 0.02709 | -0.006 | 58.998
14 | 1.621 | 0.0298 | -0.007 | 54.409
14.5 | 1.642 | 0.03268 | -0.007 | 50.231
15 | 1.658 | 0.03579 | -0.007 | 46.327
15.5 | 1.67 | 0.03914 | -0.008 | 42.673
16 | 1.677 | 0.04268 | -0.008 | 39.293
16.5 | 1.679 | 0.04654 | -0.009 | 36.077
17 | 1.676 | 0.05069 | -0.009 | 33.07
17.5 | 1.669 | 0.05512 | -0.009 | 30.28
18 | 1.657 | 0.05989 | -0.01 | 27.665
18.5 | 1.639 | 0.06486 | -0.01 | 25.27
19 | 1.614 | 0.0705 | -0.011 | 22.889
19.5 | 1.583 | 0.07635 | -0.011 | 20.738
20 | 1.548 | 0.08262 | -0.011 | 18.739

## 110. Re 10M Mach 0.25 (2)
BIGFOIL.COM POLAR EXPORT
Horten 17.00% thick 3.00% camber
Horten 17.00% thick 3.00% camber |  |  |  | Cl Max: | 1.6146 | at alpha= | 16 | deg
XFOIL ncrit=9 |  |  |  | L/D Max: | 153.554 | at alpha= | 8 | deg
Re: | 10000000 |  |  | Cd Min: | 0.08875 | at alpha= | 20 | deg
Mach: | 0.25 |  |  | Cl=0 at alpha= | -1.5891 | deg
|  |  |  | @ Cl=0.1, Cd= | 0.0061268
|  |  |  | @ Cl=0.4, Cd= | 0.0053756
|  |  |  | @ Cl=0.6, Cd= | 0.0050526
alpha (deg) | Cl | Cd | Cm | Cl/Cd
-15 | -1.3345 | 0.01364 | -0.0676 | -97.8372
-14.5 | -1.2753 | 0.01307 | -0.0674 | -97.5746
-14 | -1.2414 | 0.01252 | -0.0621 | -99.1534
-13.5 | -1.2038 | 0.01202 | -0.0573 | -100.1498
-13 | -1.1631 | 0.01155 | -0.053 | -100.7013
-12.5 | -1.1242 | 0.01104 | -0.0483 | -101.8297
-12 | -1.083 | 0.01059 | -0.044 | -102.2663
-11.5 | -1.039 | 0.01022 | -0.0401 | -101.6634
-11 | -0.9968 | 0.00981 | -0.0359 | -101.6106
-10.5 | -0.9532 | 0.00946 | -0.0319 | -100.7611
-10 | -0.9105 | 0.00922 | -0.0277 | -98.7527
-9.5 | -0.8632 | 0.00891 | -0.0244 | -96.8799
-9 | -0.8125 | 0.00865 | -0.0219 | -93.9306
-8.5 | -0.7616 | 0.00838 | -0.0195 | -90.8831
-8 | -0.7087 | 0.00814 | -0.0175 | -87.0639
-7.5 | -0.656 | 0.00789 | -0.0154 | -83.1432
-7 | -0.6022 | 0.00771 | -0.0137 | -78.1064
-6.5 | -0.5482 | 0.00749 | -0.012 | -73.1909
-6 | -0.4937 | 0.00731 | -0.0105 | -67.5376
-5.5 | -0.4386 | 0.00715 | -0.0091 | -61.3427
-5 | -0.3829 | 0.007 | -0.0079 | -54.7
-4.5 | -0.3276 | 0.00687 | -0.0066 | -47.6856
-4 | -0.2715 | 0.00672 | -0.0056 | -40.4018
-3.5 | -0.2157 | 0.00661 | -0.0045 | -32.6324
-3 | -0.1591 | 0.0065 | -0.0036 | -24.4769
-2.5 | -0.1029 | 0.0064 | -0.0027 | -16.0781
-2 | -0.0466 | 0.00631 | -0.0018 | -7.3851
-1.5 | 0.0101 | 0.00623 | -0.001 | 1.6212
-1 | 0.0665 | 0.00618 | -0.0002 | 10.7605
-0.5 | 0.1232 | 0.00609 | 0.0006 | 20.2299
0 | 0.1792 | 0.00605 | 0.0014 | 29.6198
0.5 | 0.2349 | 0.00593 | 0.0023 | 39.6121
1 | 0.2895 | 0.00585 | 0.0034 | 49.4872
1.5 | 0.3418 | 0.00566 | 0.0049 | 60.3887
2 | 0.392 | 0.00541 | 0.0067 | 72.4584
2.5 | 0.4409 | 0.0052 | 0.0089 | 84.7885
3 | 0.4929 | 0.00507 | 0.0105 | 97.2189
3.5 | 0.5451 | 0.00507 | 0.0121 | 107.5148
4 | 0.5977 | 0.00505 | 0.0136 | 118.3564
4.5 | 0.6511 | 0.00511 | 0.015 | 127.4168
5 | 0.7045 | 0.00526 | 0.0163 | 133.9354
5.5 | 0.7592 | 0.00543 | 0.0173 | 139.8158
6 | 0.8145 | 0.0056 | 0.0183 | 145.4464
6.5 | 0.8677 | 0.00585 | 0.0196 | 148.3248
7 | 0.9188 | 0.00611 | 0.0213 | 150.3764
7.5 | 0.9707 | 0.00638 | 0.0228 | 152.1473
8 | 1.0196 | 0.00664 | 0.025 | 153.5542
8.5 | 1.0652 | 0.00696 | 0.0278 | 153.046
9 | 1.1088 | 0.0073 | 0.0309 | 151.8904
9.5 | 1.154 | 0.0077 | 0.0336 | 149.8701
10 | 1.2264 | 0.00836 | 0.0303 | 146.6986
10.5 | 1.3011 | 0.00913 | 0.0264 | 142.5082
11 | 1.3613 | 0.00983 | 0.0256 | 138.4842
11.5 | 1.4153 | 0.01067 | 0.0256 | 132.6429
12 | 1.4528 | 0.0116 | 0.0286 | 125.2414
12.5 | 1.4994 | 0.01287 | 0.0289 | 116.5035
13 | 1.5441 | 0.0143 | 0.0291 | 107.979
13.5 | 1.5831 | 0.0162 | 0.0291 | 97.7222
14 | 1.5938 | 0.01856 | 0.0333 | 85.8728
14.5 | 1.6044 | 0.02143 | 0.0363 | 74.867
15 | 1.6123 | 0.02487 | 0.0386 | 64.8291
15.5 | 1.6132 | 0.02919 | 0.0402 | 55.2655
16 | 1.6146 | 0.03368 | 0.0412 | 47.9394
16.5 | 1.6097 | 0.03896 | 0.0418 | 41.3167
17 | 1.598 | 0.04512 | 0.0418 | 35.4167
17.5 | 1.5891 | 0.05128 | 0.0414 | 30.9887
18 | 1.58 | 0.05764 | 0.0407 | 27.4115
18.5 | 1.5609 | 0.06523 | 0.0393 | 23.9292
19 | 1.5487 | 0.07225 | 0.0378 | 21.4353
19.5 | 1.5286 | 0.08042 | 0.0355 | 19.0077
20 | 1.5084 | 0.08875 | 0.033 | 16.9961

## 111. Re 10M Mach 0.50 (1)
BIGFOIL.COM POLAR EXPORT
Horten 17.00% thick 3.00% camber
Horten 17.00% thick 3.00% camber |  |  |  | Cl Max: | 1.445 | at alpha= | 11.5 | deg
JavaFoil+Calcfoil stall+Eppler ext transition |  |  |  | L/D Max: | 99.889 | at alpha= | 6 | deg
Re: | 10000000 |  |  | Cd Min: | 0.00708 | at alpha= | 3.5 | deg
Mach: | 0.5 |  |  | Cl=0 at alpha= | -1.2153 | deg
|  |  |  | @ Cl=0.1, Cd= | 0.0092804
|  |  |  | @ Cl=0.4, Cd= | 0.0074939
|  |  |  | @ Cl=0.6, Cd= | 0.00719
alpha (deg) | Cl | Cd | Cm | Cl/Cd
-20 | -1.053 | 0.1717 | 0.012 | -6.133
-19.5 | -1.029 | 0.15151 | 0.012 | -6.791
-19 | -0.997 | 0.16064 | 0.011 | -6.204
-18.5 | -0.972 | 0.14314 | 0.011 | -6.794
-18 | -0.949 | 0.12885 | 0.012 | -7.364
-17.5 | -0.917 | 0.12816 | 0.011 | -7.157
-17 | -0.896 | 0.11257 | 0.012 | -7.963
-16.5 | -0.859 | 0.11906 | 0.01 | -7.219
-16 | -0.842 | 0.09891 | 0.011 | -8.515
-15.5 | -0.803 | 0.11148 | 0.01 | -7.2
-15 | -0.783 | 0.09546 | 0.011 | -8.199
-14.5 | -0.752 | 0.09718 | 0.01 | -7.741
-14 | -0.728 | 0.08699 | 0.01 | -8.373
-13.5 | -0.694 | 0.09152 | 0.01 | -7.586
-13 | -0.675 | 0.07705 | 0.01 | -8.766
-12.5 | -0.636 | 0.08679 | 0.009 | -7.324
-12 | -0.625 | 0.06547 | 0.011 | -9.543
-11.5 | -0.589 | 0.0698 | 0.01 | -8.433
-11 | -0.554 | 0.07346 | 0.009 | -7.548
-10.5 | -0.528 | 0.06873 | 0.009 | -7.684
-10 | -0.501 | 0.06442 | 0.009 | -7.782
-9.5 | -0.64 | 0.05069 | 0.01 | -12.632
-9 | -0.85 | 0.01515 | 0.013 | -56.073
-8.5 | -0.866 | 0.01326 | 0.013 | -65.308
-8 | -0.848 | 0.01222 | 0.013 | -69.369
-7.5 | -0.812 | 0.01146 | 0.012 | -70.874
-7 | -0.766 | 0.01092 | 0.012 | -70.158
-6.5 | -0.713 | 0.0094 | 0.012 | -75.785
-6 | -0.654 | 0.00956 | 0.011 | -68.475
-5.5 | -0.593 | 0.00977 | 0.011 | -60.668
-5 | -0.528 | 0.00951 | 0.011 | -55.527
-4.5 | -0.462 | 0.00927 | 0.01 | -49.775
-4 | -0.394 | 0.00956 | 0.01 | -41.15
-3.5 | -0.324 | 0.00932 | 0.009 | -34.786
-3 | -0.254 | 0.00923 | 0.009 | -27.546
-2.5 | -0.184 | 0.0091 | 0.009 | -20.167
-2 | -0.112 | 0.00902 | 0.008 | -12.444
-1.5 | -0.041 | 0.00888 | 0.008 | -4.585
-1 | 0.031 | 0.00883 | 0.007 | 3.522
-0.5 | 0.103 | 0.0093 | 0.007 | 11.066
0 | 0.175 | 0.00874 | 0.006 | 19.993
0.5 | 0.246 | 0.00872 | 0.006 | 28.233
1 | 0.318 | 0.00869 | 0.006 | 36.551
1.5 | 0.389 | 0.00748 | 0.005 | 51.974
2 | 0.46 | 0.00757 | 0.005 | 60.744
2.5 | 0.53 | 0.0073 | 0.004 | 72.593
3 | 0.6 | 0.00719 | 0.004 | 83.525
3.5 | 0.67 | 0.00708 | 0.003 | 94.651
4 | 0.739 | 0.00807 | 0.003 | 91.624
4.5 | 0.807 | 0.00838 | 0.002 | 96.304
5 | 0.874 | 0.0088 | 0.002 | 99.341
5.5 | 0.94 | 0.00949 | 0.001 | 98.988
6 | 1.003 | 0.01004 | 0.001 | 99.889
6.5 | 1.064 | 0.01073 | 0 | 99.199
7 | 1.123 | 0.0116 | 0 | 96.779
7.5 | 1.178 | 0.0127 | -0.001 | 92.753
8 | 1.229 | 0.01409 | -0.001 | 87.23
8.5 | 1.278 | 0.01604 | -0.002 | 79.638
9 | 1.322 | 0.01813 | -0.002 | 72.929
9.5 | 1.362 | 0.02088 | -0.003 | 65.237
10 | 1.396 | 0.02371 | -0.003 | 58.885
10.5 | 1.424 | 0.02699 | -0.004 | 52.759
11 | 1.442 | 0.03085 | -0.004 | 46.733
11.5 | 1.445 | 0.03537 | -0.005 | 40.867
12 | 1.428 | 0.04077 | -0.005 | 35.027
12.5 | 1.37 | 0.04766 | -0.005 | 28.742
13 | 1.178 | 0.05831 | -0.006 | 20.207
13.5 | 0.911 | 0.06345 | -0.006 | 14.36
14 | 0.934 | 0.07268 | -0.007 | 12.846
14.5 | 0.966 | 0.07133 | -0.007 | 13.543
15 | 0.992 | 0.07712 | -0.008 | 12.856
15.5 | 1.018 | 0.08194 | -0.008 | 12.427
16 | 1.032 | 0.09972 | -0.008 | 10.353
16.5 | 1.036 | 0.1309 | -0.008 | 7.911

## 112. Re 10M Mach 0.50 (2)
BIGFOIL.COM POLAR EXPORT
Horten 17.00% thick 3.00% camber
Horten 17.00% thick 3.00% camber |  |  |  | Cl Max: | 1.0965 | at alpha= | 8 | deg
XFOIL ncrit=9 |  |  |  | L/D Max: | 148.447 | at alpha= | 7 | deg
Re: | 10000000 |  |  | Cd Min: | 0.09903 | at alpha= | -16 | deg
Mach: | 0.5 |  |  | Cl=0 at alpha= | -1.7334 | deg
|  |  |  | @ Cl=0.1, Cd= | 0.0064518
|  |  |  | @ Cl=0.4, Cd= | 0.0060421
|  |  |  | @ Cl=0.6, Cd= | 0.0053959
alpha (deg) | Cl | Cd | Cm | Cl/Cd
-16 | -0.7775 | 0.09903 | -0.0746 | -7.8512
-15.5 | -0.8066 | 0.08551 | -0.0882 | -9.4328
-14.5 | -0.8704 | 0.06253 | -0.1066 | -13.9197
-14 | -0.9004 | 0.05036 | -0.1155 | -17.8793
-13.5 | -0.9274 | 0.03962 | -0.1236 | -23.4074
-13 | -0.9624 | 0.0314 | -0.1256 | -30.6497
-12.5 | -0.9976 | 0.02521 | -0.1219 | -39.5716
-12 | -1.0334 | 0.02026 | -0.1138 | -51.0069
-11.5 | -1.0567 | 0.01651 | -0.1028 | -64.0036
-11 | -1.059 | 0.01371 | -0.091 | -77.2429
-10.5 | -1.0277 | 0.01214 | -0.0812 | -84.654
-10 | -0.9801 | 0.0112 | -0.073 | -87.5089
-9.5 | -0.9263 | 0.0105 | -0.066 | -88.219
-9 | -0.871 | 0.00996 | -0.0594 | -87.4498
-8.5 | -0.8147 | 0.0095 | -0.0533 | -85.7579
-8 | -0.7579 | 0.00904 | -0.0476 | -83.8385
-7.5 | -0.7014 | 0.00868 | -0.0421 | -80.8065
-7 | -0.6452 | 0.00835 | -0.0368 | -77.2695
-6.5 | -0.5912 | 0.0081 | -0.0314 | -72.9877
-6 | -0.5344 | 0.0079 | -0.0267 | -67.6456
-5.5 | -0.473 | 0.00765 | -0.0232 | -61.8301
-5 | -0.4117 | 0.00744 | -0.0199 | -55.336
-4.5 | -0.3493 | 0.00725 | -0.017 | -48.1793
-4 | -0.2868 | 0.00708 | -0.0144 | -40.5085
-3.5 | -0.2241 | 0.00695 | -0.012 | -32.2446
-3 | -0.1605 | 0.00681 | -0.0099 | -23.5683
-2.5 | -0.0974 | 0.00672 | -0.0079 | -14.494
-2 | -0.0337 | 0.0066 | -0.0061 | -5.1061
-1.5 | 0.0295 | 0.00652 | -0.0043 | 4.5245
-1 | 0.0935 | 0.00646 | -0.0027 | 14.4737
-0.5 | 0.1572 | 0.00638 | -0.0011 | 24.6395
0 | 0.2203 | 0.00635 | 0.0005 | 34.6929
0.5 | 0.2837 | 0.00626 | 0.002 | 45.3195
1 | 0.3447 | 0.00621 | 0.004 | 55.5072
1.5 | 0.404 | 0.00603 | 0.0063 | 66.9983
2 | 0.4583 | 0.00579 | 0.0096 | 79.1537
2.5 | 0.5109 | 0.00551 | 0.0132 | 92.7223
3 | 0.5665 | 0.00539 | 0.0164 | 105.102
3.5 | 0.6233 | 0.0054 | 0.0195 | 115.4259
4 | 0.6845 | 0.00546 | 0.0218 | 125.3663
4.5 | 0.7437 | 0.00561 | 0.0246 | 132.5668
5 | 0.8035 | 0.00581 | 0.0274 | 138.296
5.5 | 0.8646 | 0.00602 | 0.0301 | 143.6213
6 | 0.9232 | 0.00632 | 0.0333 | 146.0759
6.5 | 0.9764 | 0.00665 | 0.0376 | 146.8271
7 | 1.0228 | 0.00689 | 0.0434 | 148.447
7.5 | 1.06 | 0.00728 | 0.0508 | 145.6044
8 | 1.0965 | 0.00775 | 0.0582 | 141.4839

## 113. Re 12M Mach 0.00 (1)
BIGFOIL.COM POLAR EXPORT
Horten 17.00% thick 3.00% camber
Horten 17.00% thick 3.00% camber |  |  |  | Cl Max: | 1.777 | at alpha= | 19 | deg
JavaFoil+Calcfoil stall+Eppler ext transition |  |  |  | L/D Max: | 117.926 | at alpha= | 6.5 | deg
Re: | 12000000 |  |  | Cd Min: | 0.00756 | at alpha= | 5.5 | deg
Mach: | 0 |  |  | Cl=0 at alpha= | -1.2177 | deg
|  |  |  | @ Cl=0.1, Cd= | 0.008993
|  |  |  | @ Cl=0.4, Cd= | 0.00779
|  |  |  | @ Cl=0.6, Cd= | 0.0079162
alpha (deg) | Cl | Cd | Cm | Cl/Cd
-20 | -1.173 | 0.11274 | 0.012 | -10.404
-19.5 | -1.183 | 0.10437 | 0.012 | -11.338
-19 | -1.194 | 0.0948 | 0.012 | -12.6
-18.5 | -1.206 | 0.0844 | 0.012 | -14.294
-18 | -1.221 | 0.07212 | 0.012 | -16.934
-17.5 | -1.248 | 0.05476 | 0.013 | -22.792
-17 | -1.277 | 0.0394 | 0.014 | -32.423
-16.5 | -1.3 | 0.02921 | 0.014 | -44.483
-16 | -1.31 | 0.02358 | 0.014 | -55.542
-15.5 | -1.31 | 0.02029 | 0.014 | -64.57
-15 | -1.305 | 0.01792 | 0.014 | -72.826
-14.5 | -1.294 | 0.01632 | 0.014 | -79.265
-14 | -1.278 | 0.01504 | 0.014 | -84.986
-13.5 | -1.257 | 0.01408 | 0.014 | -89.26
-13 | -1.231 | 0.0133 | 0.013 | -92.551
-12.5 | -1.201 | 0.01265 | 0.013 | -94.948
-12 | -1.168 | 0.01241 | 0.013 | -94.12
-11.5 | -1.132 | 0.0119 | 0.013 | -95.088
-11 | -1.093 | 0.01149 | 0.013 | -95.101
-10.5 | -1.051 | 0.01109 | 0.012 | -94.768
-10 | -1.006 | 0.00968 | 0.012 | -103.969
-9.5 | -0.959 | 0.00991 | 0.012 | -96.784
-9 | -0.91 | 0.01018 | 0.012 | -89.416
-8.5 | -0.859 | 0.00989 | 0.011 | -86.85
-8 | -0.807 | 0.00977 | 0.011 | -82.613
-7.5 | -0.753 | 0.00951 | 0.011 | -79.151
-7 | -0.697 | 0.0097 | 0.01 | -71.88
-6.5 | -0.641 | 0.0096 | 0.01 | -66.759
-6 | -0.583 | 0.00943 | 0.01 | -61.833
-5.5 | -0.524 | 0.00922 | 0.01 | -56.852
-5 | -0.465 | 0.00901 | 0.009 | -51.586
-4.5 | -0.405 | 0.00941 | 0.009 | -42.994
-4 | -0.344 | 0.00924 | 0.009 | -37.239
-3.5 | -0.283 | 0.0091 | 0.008 | -31.099
-3 | -0.221 | 0.00889 | 0.008 | -24.919
-2.5 | -0.16 | 0.00883 | 0.007 | -18.087
-2 | -0.098 | 0.00871 | 0.007 | -11.203
-1.5 | -0.035 | 0.00919 | 0.007 | -3.846
-1 | 0.027 | 0.00911 | 0.006 | 2.964
-0.5 | 0.089 | 0.009 | 0.006 | 9.926
0 | 0.152 | 0.00896 | 0.006 | 16.928
0.5 | 0.214 | 0.00887 | 0.005 | 24.117
1 | 0.276 | 0.00882 | 0.005 | 31.29
1.5 | 0.338 | 0.00862 | 0.004 | 39.209
2 | 0.4 | 0.00779 | 0.004 | 51.35
2.5 | 0.462 | 0.00774 | 0.004 | 59.627
3 | 0.523 | 0.00788 | 0.003 | 66.404
3.5 | 0.585 | 0.00799 | 0.003 | 73.187
4 | 0.646 | 0.00769 | 0.002 | 83.994
4.5 | 0.707 | 0.00787 | 0.002 | 89.791
5 | 0.768 | 0.0077 | 0.001 | 99.696
5.5 | 0.828 | 0.00756 | 0.001 | 109.5
6 | 0.888 | 0.00784 | 0.001 | 113.252
6.5 | 0.947 | 0.00803 | 0 | 117.926
7 | 1.005 | 0.00871 | 0 | 115.428
7.5 | 1.063 | 0.00904 | -0.001 | 117.58
8 | 1.119 | 0.00976 | -0.001 | 114.679
8.5 | 1.174 | 0.01019 | -0.002 | 115.166
9 | 1.227 | 0.01075 | -0.002 | 114.14
9.5 | 1.278 | 0.01133 | -0.003 | 112.773
10 | 1.326 | 0.01204 | -0.003 | 110.086
10.5 | 1.372 | 0.01292 | -0.003 | 106.188
11 | 1.415 | 0.01397 | -0.004 | 101.272
11.5 | 1.456 | 0.01521 | -0.004 | 95.706
12 | 1.494 | 0.01664 | -0.005 | 89.828
12.5 | 1.531 | 0.01823 | -0.005 | 84
13 | 1.566 | 0.01999 | -0.006 | 78.329
13.5 | 1.598 | 0.02191 | -0.006 | 72.932
14 | 1.628 | 0.024 | -0.006 | 67.833
14.5 | 1.655 | 0.02622 | -0.007 | 63.134
15 | 1.681 | 0.02863 | -0.007 | 58.704
15.5 | 1.703 | 0.03116 | -0.008 | 54.661
16 | 1.722 | 0.03392 | -0.008 | 50.781
16.5 | 1.739 | 0.03681 | -0.008 | 47.241
17 | 1.753 | 0.0399 | -0.009 | 43.928
17.5 | 1.763 | 0.04321 | -0.009 | 40.81
18 | 1.771 | 0.04672 | -0.01 | 37.914
18.5 | 1.776 | 0.05032 | -0.01 | 35.299
19 | 1.777 | 0.05418 | -0.01 | 32.801
19.5 | 1.775 | 0.05834 | -0.011 | 30.419
20 | 1.77 | 0.06263 | -0.011 | 28.262

## 114. Re 12M Mach 0.00 (2)
BIGFOIL.COM POLAR EXPORT
Horten 17.00% thick 3.00% camber
Horten 17.00% thick 3.00% camber |  |  |  | Cl Max: | 1.687 | at alpha= | 17.5 | deg
XFOIL ncrit=9 |  |  |  | L/D Max: | 156.042 | at alpha= | 8.5 | deg
Re: | 12000000 |  |  | Cd Min: | 0.05886 | at alpha= | 20 | deg
Mach: | 0 |  |  | Cl=0 at alpha= | -1.5454 | deg
|  |  |  | @ Cl=0.1, Cd= | 0.005936
|  |  |  | @ Cl=0.4, Cd= | 0.0053238
|  |  |  | @ Cl=0.6, Cd= | 0.0049877
alpha (deg) | Cl | Cd | Cm | Cl/Cd
-15 | -1.291 | 0.01174 | -0.0499 | -109.9659
-14.5 | -1.2568 | 0.01138 | -0.0459 | -110.4394
-14 | -1.2207 | 0.01104 | -0.0421 | -110.5707
-13.5 | -1.1848 | 0.01064 | -0.0383 | -111.3534
-13 | -1.1466 | 0.01027 | -0.0348 | -111.6456
-12.5 | -1.108 | 0.00994 | -0.0312 | -111.4688
-12 | -1.0677 | 0.00965 | -0.0279 | -110.6425
-11.5 | -1.0306 | 0.00937 | -0.0239 | -109.9893
-11 | -0.9866 | 0.0091 | -0.0213 | -108.4176
-10.5 | -0.939 | 0.00886 | -0.0193 | -105.9819
-10 | -0.8918 | 0.00857 | -0.0173 | -104.0607
-9.5 | -0.8429 | 0.00835 | -0.0156 | -100.9461
-9 | -0.793 | 0.00813 | -0.014 | -97.54
-8.5 | -0.7429 | 0.00789 | -0.0125 | -94.1572
-8 | -0.6918 | 0.0077 | -0.0112 | -89.8442
-7.5 | -0.6403 | 0.00749 | -0.0099 | -85.4873
-7 | -0.5883 | 0.00732 | -0.0088 | -80.3689
-6.5 | -0.5357 | 0.00716 | -0.0077 | -74.8184
-6 | -0.4829 | 0.00698 | -0.0067 | -69.1834
-5.5 | -0.4298 | 0.00685 | -0.0057 | -62.7445
-5 | -0.3757 | 0.00671 | -0.0049 | -55.9911
-4.5 | -0.322 | 0.00659 | -0.0041 | -48.8619
-4 | -0.268 | 0.00648 | -0.0033 | -41.358
-3.5 | -0.2135 | 0.00637 | -0.0026 | -33.5165
-3 | -0.1593 | 0.00628 | -0.0019 | -25.3662
-2.5 | -0.1043 | 0.00618 | -0.0013 | -16.877
-2 | -0.05 | 0.00612 | -0.0006 | -8.1699
-1.5 | 0.005 | 0.00602 | -0.0001 | 0.83056
-1 | 0.0596 | 0.00598 | 0.0005 | 9.9666
-0.5 | 0.1147 | 0.00592 | 0.001 | 19.375
0 | 0.1691 | 0.00585 | 0.0016 | 28.906
0.5 | 0.223 | 0.00579 | 0.0023 | 38.5147
1 | 0.2771 | 0.00571 | 0.0029 | 48.5289
1.5 | 0.3294 | 0.00563 | 0.0039 | 58.508
2 | 0.3797 | 0.00539 | 0.0052 | 70.4453
2.5 | 0.4288 | 0.00523 | 0.0068 | 81.9885
3.5 | 0.5293 | 0.005 | 0.0095 | 105.86
4 | 0.5791 | 0.005 | 0.0109 | 115.82
4.5 | 0.6301 | 0.00497 | 0.0121 | 126.7807
5 | 0.6803 | 0.00504 | 0.0134 | 134.9802
5.5 | 0.7318 | 0.00519 | 0.0144 | 141.0019
6 | 0.7851 | 0.00538 | 0.015 | 145.9294
6.5 | 0.8373 | 0.00555 | 0.0157 | 150.8649
7 | 0.8888 | 0.0058 | 0.0166 | 153.2414
7.5 | 0.9375 | 0.00605 | 0.0179 | 154.9587
8 | 0.9859 | 0.00635 | 0.0193 | 155.2598
8.5 | 1.033 | 0.00662 | 0.0209 | 156.0423
9 | 1.076 | 0.00696 | 0.0233 | 154.5977
9.5 | 1.1182 | 0.00729 | 0.0258 | 153.3882
10 | 1.1622 | 0.00765 | 0.0278 | 151.9216
10.5 | 1.2257 | 0.00818 | 0.0253 | 149.8411
11 | 1.2987 | 0.00879 | 0.0206 | 147.7474
11.5 | 1.3575 | 0.00946 | 0.0189 | 143.4989
12 | 1.4125 | 0.01019 | 0.0177 | 138.6163
12.5 | 1.4471 | 0.01085 | 0.0208 | 133.3733
13 | 1.4948 | 0.01167 | 0.0207 | 128.0891
13.5 | 1.5407 | 0.01256 | 0.0206 | 122.6672
14 | 1.5824 | 0.01365 | 0.0207 | 115.9267
14.5 | 1.6191 | 0.01497 | 0.0213 | 108.1563
15 | 1.635 | 0.0165 | 0.0252 | 99.0909
15.5 | 1.6477 | 0.01857 | 0.0286 | 88.7291
16 | 1.6601 | 0.02116 | 0.0308 | 78.4546
16.5 | 1.672 | 0.02418 | 0.0322 | 69.1481
17 | 1.681 | 0.02763 | 0.0332 | 60.8397
17.5 | 1.687 | 0.03148 | 0.0338 | 53.5896
18 | 1.6862 | 0.03612 | 0.0342 | 46.6833
18.5 | 1.6865 | 0.04083 | 0.0343 | 41.3054
19 | 1.6792 | 0.04653 | 0.0339 | 36.0885
19.5 | 1.6725 | 0.05232 | 0.0332 | 31.9667
20 | 1.6608 | 0.05886 | 0.032 | 28.2161

## 115. Re 12M Mach 0.10 (1)
BIGFOIL.COM POLAR EXPORT
Horten 17.00% thick 3.00% camber
Horten 17.00% thick 3.00% camber |  |  |  | Cl Max: | 1.762 | at alpha= | 18.5 | deg
JavaFoil+Calcfoil stall+Eppler ext transition |  |  |  | L/D Max: | 121.508 | at alpha= | 6.5 | deg
Re: | 12000000 |  |  | Cd Min: | 0.00752 | at alpha= | 6 | deg
Mach: | 0.1 |  |  | Cl=0 at alpha= | -1.2143 | deg
|  |  |  | @ Cl=0.1, Cd= | 0.0091123
|  |  |  | @ Cl=0.4, Cd= | 0.0078071
|  |  |  | @ Cl=0.6, Cd= | 0.0076134
alpha (deg) | Cl | Cd | Cm | Cl/Cd
-20 | -1.132 | 0.11825 | 0.012 | -9.572
-19.5 | -1.144 | 0.1106 | 0.012 | -10.344
-19 | -1.157 | 0.10166 | 0.012 | -11.378
-18.5 | -1.169 | 0.09227 | 0.012 | -12.669
-18 | -1.183 | 0.08129 | 0.012 | -14.552
-17.5 | -1.202 | 0.06716 | 0.013 | -17.903
-17 | -1.231 | 0.05044 | 0.013 | -24.396
-16.5 | -1.264 | 0.03496 | 0.014 | -36.152
-16 | -1.283 | 0.02665 | 0.014 | -48.119
-15.5 | -1.291 | 0.02184 | 0.014 | -59.109
-15 | -1.29 | 0.01896 | 0.014 | -68.036
-14.5 | -1.283 | 0.01691 | 0.014 | -75.847
-14 | -1.27 | 0.01548 | 0.014 | -82.028
-13.5 | -1.251 | 0.01444 | 0.014 | -86.581
-13 | -1.227 | 0.01356 | 0.014 | -90.5
-12.5 | -1.199 | 0.01286 | 0.013 | -93.242
-12 | -1.167 | 0.01258 | 0.013 | -92.794
-11.5 | -1.132 | 0.01208 | 0.013 | -93.695
-11 | -1.094 | 0.01164 | 0.013 | -93.958
-10.5 | -1.052 | 0.01119 | 0.012 | -94.09
-10 | -1.009 | 0.00977 | 0.012 | -103.287
-9.5 | -0.962 | 0.00998 | 0.012 | -96.408
-9 | -0.913 | 0.00968 | 0.012 | -94.284
-8.5 | -0.862 | 0.00995 | 0.011 | -86.65
-8 | -0.81 | 0.00929 | 0.011 | -87.206
-7.5 | -0.756 | 0.00959 | 0.011 | -78.834
-7 | -0.7 | 0.00931 | 0.011 | -75.205
-6.5 | -0.643 | 0.00968 | 0.01 | -66.459
-6 | -0.585 | 0.00942 | 0.01 | -62.113
-5.5 | -0.527 | 0.00922 | 0.01 | -57.145
-5 | -0.467 | 0.00908 | 0.009 | -51.442
-4.5 | -0.407 | 0.00941 | 0.009 | -43.226
-4 | -0.346 | 0.00927 | 0.009 | -37.308
-3.5 | -0.284 | 0.00909 | 0.008 | -31.282
-3 | -0.222 | 0.00896 | 0.008 | -24.822
-2.5 | -0.16 | 0.00881 | 0.008 | -18.2
-2 | -0.098 | 0.00876 | 0.007 | -11.19
-1.5 | -0.036 | 0.00925 | 0.007 | -3.843
-1 | 0.027 | 0.00917 | 0.006 | 2.96
-0.5 | 0.09 | 0.00913 | 0.006 | 9.839
0 | 0.152 | 0.00902 | 0.006 | 16.901
0.5 | 0.215 | 0.00891 | 0.005 | 24.115
1 | 0.277 | 0.00888 | 0.005 | 31.234
1.5 | 0.34 | 0.00862 | 0.004 | 39.422
2 | 0.402 | 0.00778 | 0.004 | 51.68
2.5 | 0.464 | 0.0078 | 0.004 | 59.517
3 | 0.526 | 0.00787 | 0.003 | 66.806
3.5 | 0.588 | 0.00758 | 0.003 | 77.562
4 | 0.649 | 0.00775 | 0.002 | 83.747
4.5 | 0.71 | 0.00796 | 0.002 | 89.206
5 | 0.771 | 0.00774 | 0.001 | 99.631
5.5 | 0.832 | 0.0076 | 0.001 | 109.409
6 | 0.892 | 0.00752 | 0.001 | 118.581
6.5 | 0.951 | 0.00783 | 0 | 121.508
7 | 1.01 | 0.00876 | 0 | 115.203
7.5 | 1.067 | 0.00912 | -0.001 | 117.008
8 | 1.124 | 0.00984 | -0.001 | 114.166
8.5 | 1.179 | 0.0103 | -0.002 | 114.444
9 | 1.231 | 0.01088 | -0.002 | 113.224
9.5 | 1.282 | 0.01149 | -0.003 | 111.62
10 | 1.33 | 0.01224 | -0.003 | 108.683
10.5 | 1.375 | 0.01317 | -0.003 | 104.468
11 | 1.418 | 0.01428 | -0.004 | 99.331
11.5 | 1.459 | 0.01557 | -0.004 | 93.686
12 | 1.497 | 0.01706 | -0.005 | 87.765
12.5 | 1.533 | 0.01873 | -0.005 | 81.851
13 | 1.567 | 0.02054 | -0.006 | 76.3
13.5 | 1.599 | 0.02254 | -0.006 | 70.966
14 | 1.628 | 0.02467 | -0.006 | 65.993
14.5 | 1.655 | 0.02701 | -0.007 | 61.281
15 | 1.679 | 0.02947 | -0.007 | 56.987
15.5 | 1.701 | 0.03212 | -0.008 | 52.95
16 | 1.718 | 0.03494 | -0.008 | 49.173
16.5 | 1.733 | 0.03799 | -0.009 | 45.617
17 | 1.745 | 0.0412 | -0.009 | 42.353
17.5 | 1.754 | 0.04465 | -0.009 | 39.276
18 | 1.76 | 0.04824 | -0.01 | 36.472
18.5 | 1.762 | 0.05208 | -0.01 | 33.828
19 | 1.76 | 0.05608 | -0.01 | 31.376
19.5 | 1.755 | 0.06037 | -0.011 | 29.06
20 | 1.746 | 0.06492 | -0.011 | 26.899

## 116. Re 12M Mach 0.10 (2)
BIGFOIL.COM POLAR EXPORT
Horten 17.00% thick 3.00% camber
Horten 17.00% thick 3.00% camber |  |  |  | Cl Max: | 1.6777 | at alpha= | 17.5 | deg
XFOIL ncrit=9 |  |  |  | L/D Max: | 155.976 | at alpha= | 8.5 | deg
Re: | 12000000 |  |  | Cd Min: | 0.06304 | at alpha= | 20 | deg
Mach: | 0.1 |  |  | Cl=0 at alpha= | -1.5507 | deg
|  |  |  | @ Cl=0.1, Cd= | 0.0059444
|  |  |  | @ Cl=0.4, Cd= | 0.0053491
|  |  |  | @ Cl=0.6, Cd= | 0.0050032
alpha (deg) | Cl | Cd | Cm | Cl/Cd
-15 | -1.2961 | 0.01195 | -0.053 | -108.4603
-14.5 | -1.2621 | 0.01155 | -0.0488 | -109.2727
-14 | -1.2261 | 0.01119 | -0.0448 | -109.571
-13.5 | -1.1886 | 0.01081 | -0.041 | -109.9537
-13 | -1.1508 | 0.0104 | -0.0373 | -110.6538
-12.5 | -1.1117 | 0.01004 | -0.0336 | -110.7271
-12 | -1.0713 | 0.00974 | -0.0301 | -109.9897
-11.5 | -1.0323 | 0.00943 | -0.0263 | -109.4698
-11 | -0.9915 | 0.00917 | -0.0228 | -108.1243
-10.5 | -0.9439 | 0.00891 | -0.0207 | -105.9371
-10 | -0.8962 | 0.00863 | -0.0186 | -103.847
-9.5 | -0.8473 | 0.00839 | -0.0167 | -100.9893
-9 | -0.7969 | 0.00818 | -0.015 | -97.4205
-8.5 | -0.7467 | 0.00792 | -0.0134 | -94.2803
-8 | -0.6952 | 0.00774 | -0.012 | -89.8191
-7.5 | -0.6436 | 0.00752 | -0.0106 | -85.5851
-7 | -0.591 | 0.00735 | -0.0094 | -80.4082
-6.5 | -0.5384 | 0.00718 | -0.0082 | -74.9861
-6 | -0.4851 | 0.007 | -0.0071 | -69.3
-5.5 | -0.4316 | 0.00687 | -0.0061 | -62.8239
-5 | -0.3772 | 0.00673 | -0.0053 | -56.0475
-4.5 | -0.3233 | 0.00661 | -0.0044 | -48.9107
-4 | -0.2691 | 0.0065 | -0.0035 | -41.4
-3.5 | -0.2142 | 0.00638 | -0.0028 | -33.5737
-3 | -0.1596 | 0.0063 | -0.0021 | -25.3333
-2.5 | -0.1043 | 0.00619 | -0.0015 | -16.8498
-2 | -0.0496 | 0.00613 | -0.0008 | -8.0914
-1.5 | 0.0056 | 0.00604 | -0.0002 | 0.92715
-1 | 0.0605 | 0.00598 | 0.0004 | 10.1171
-0.5 | 0.1159 | 0.00593 | 0.001 | 19.5447
0 | 0.1706 | 0.00586 | 0.0016 | 29.1126
0.5 | 0.2248 | 0.0058 | 0.0023 | 38.7586
1 | 0.2793 | 0.00572 | 0.003 | 48.8287
1.5 | 0.3318 | 0.00564 | 0.004 | 58.8298
2 | 0.3823 | 0.00541 | 0.0053 | 70.6654
2.5 | 0.4317 | 0.00524 | 0.0069 | 82.3855
3.5 | 0.5327 | 0.00501 | 0.0097 | 106.3273
4 | 0.5826 | 0.00501 | 0.0111 | 116.2874
4.5 | 0.634 | 0.00499 | 0.0124 | 127.0541
5 | 0.6846 | 0.00506 | 0.0137 | 135.2964
5.5 | 0.7364 | 0.00521 | 0.0147 | 141.3436
6 | 0.7899 | 0.0054 | 0.0154 | 146.2778
6.5 | 0.8425 | 0.00558 | 0.0162 | 150.9857
7 | 0.8943 | 0.00582 | 0.0171 | 153.6598
7.5 | 0.9432 | 0.00608 | 0.0185 | 155.1316
8 | 0.9918 | 0.00638 | 0.02 | 155.4545
8.5 | 1.0388 | 0.00666 | 0.0218 | 155.976
9 | 1.0817 | 0.00701 | 0.0243 | 154.3081
9.5 | 1.1236 | 0.00735 | 0.027 | 152.8707
10 | 1.1681 | 0.00772 | 0.029 | 151.3083
10.5 | 1.2354 | 0.00827 | 0.0258 | 149.3833
11 | 1.3087 | 0.00891 | 0.0213 | 146.8799
11.5 | 1.3665 | 0.0096 | 0.0199 | 142.3438
12 | 1.4205 | 0.01034 | 0.0191 | 137.3791
12.5 | 1.4552 | 0.01105 | 0.0222 | 131.6923
13 | 1.5033 | 0.0119 | 0.0221 | 126.3277
13.5 | 1.5487 | 0.01288 | 0.0221 | 120.2407
14 | 1.5897 | 0.01409 | 0.0223 | 112.8247
14.5 | 1.6192 | 0.0156 | 0.024 | 103.7949
15 | 1.6343 | 0.01737 | 0.0277 | 94.0875
15.5 | 1.6468 | 0.01969 | 0.0307 | 83.6364
16 | 1.6584 | 0.02257 | 0.0326 | 73.4781
16.5 | 1.6677 | 0.02594 | 0.0339 | 64.2907
17 | 1.6755 | 0.02963 | 0.0348 | 56.5474
17.5 | 1.6777 | 0.03394 | 0.0354 | 49.4313
18 | 1.6743 | 0.03896 | 0.0356 | 42.9748
18.5 | 1.6733 | 0.04396 | 0.0355 | 38.0641
19 | 1.6631 | 0.0501 | 0.0349 | 33.1956
19.5 | 1.6551 | 0.05614 | 0.0341 | 29.4817
20 | 1.6416 | 0.06304 | 0.0327 | 26.0406

## 117. Re 12M Mach 0.25 (1)
BIGFOIL.COM POLAR EXPORT
Horten 17.00% thick 3.00% camber
Horten 17.00% thick 3.00% camber |  |  |  | Cl Max: | 1.682 | at alpha= | 16.5 | deg
JavaFoil+Calcfoil stall+Eppler ext transition |  |  |  | L/D Max: | 121.555 | at alpha= | 6 | deg
Re: | 12000000 |  |  | Cd Min: | 0.00752 | at alpha= | 6 | deg
Mach: | 0.25 |  |  | Cl=0 at alpha= | -1.2188 | deg
|  |  |  | @ Cl=0.1, Cd= | 0.0092125
|  |  |  | @ Cl=0.4, Cd= | 0.0077564
|  |  |  | @ Cl=0.6, Cd= | 0.0077843
alpha (deg) | Cl | Cd | Cm | Cl/Cd
-18.5 | -0.91 | 0.12489 | 0.011 | -7.283
-18 | -0.942 | 0.11592 | 0.011 | -8.125
-17.5 | -0.971 | 0.10701 | 0.011 | -9.076
-17 | -0.998 | 0.09757 | 0.011 | -10.229
-16.5 | -1.023 | 0.08778 | 0.011 | -11.651
-16 | -1.047 | 0.07687 | 0.012 | -13.615
-15.5 | -1.075 | 0.06288 | 0.012 | -17.09
-15 | -1.12 | 0.0424 | 0.013 | -26.421
-14.5 | -1.166 | 0.02718 | 0.014 | -42.886
-14 | -1.187 | 0.02082 | 0.014 | -57
-13.5 | -1.191 | 0.01766 | 0.014 | -67.456
-13 | -1.185 | 0.01568 | 0.014 | -75.61
-12.5 | -1.171 | 0.01442 | 0.014 | -81.228
-12 | -1.151 | 0.01345 | 0.013 | -85.553
-11.5 | -1.124 | 0.01274 | 0.013 | -88.258
-11 | -1.093 | 0.0121 | 0.013 | -90.262
-10.5 | -1.057 | 0.01158 | 0.013 | -91.237
-10 | -1.017 | 0.01108 | 0.013 | -91.76
-9.5 | -0.973 | 0.00959 | 0.012 | -101.457
-9 | -0.927 | 0.00976 | 0.012 | -94.903
-8.5 | -0.877 | 0.00941 | 0.012 | -93.206
-8 | -0.825 | 0.00963 | 0.011 | -85.683
-7.5 | -0.771 | 0.00934 | 0.011 | -82.64
-7 | -0.716 | 0.00963 | 0.011 | -74.347
-6.5 | -0.658 | 0.00938 | 0.011 | -70.185
-6 | -0.6 | 0.00972 | 0.01 | -61.663
-5.5 | -0.54 | 0.00946 | 0.01 | -57.062
-5 | -0.479 | 0.00927 | 0.01 | -51.629
-4.5 | -0.417 | 0.00906 | 0.009 | -46.056
-4 | -0.355 | 0.0089 | 0.009 | -39.868
-3.5 | -0.292 | 0.00927 | 0.008 | -31.492
-3 | -0.228 | 0.00919 | 0.008 | -24.854
-2.5 | -0.165 | 0.00902 | 0.008 | -18.256
-2 | -0.101 | 0.00889 | 0.007 | -11.326
-1.5 | -0.036 | 0.00878 | 0.007 | -4.156
-1 | 0.028 | 0.0094 | 0.007 | 2.964
-0.5 | 0.092 | 0.00921 | 0.006 | 10.013
0 | 0.157 | 0.00923 | 0.006 | 16.955
0.5 | 0.221 | 0.00919 | 0.005 | 24.019
1 | 0.285 | 0.00858 | 0.005 | 33.209
1.5 | 0.349 | 0.00837 | 0.005 | 41.674
2 | 0.413 | 0.0076 | 0.004 | 54.276
2.5 | 0.476 | 0.00769 | 0.004 | 61.935
3 | 0.54 | 0.00767 | 0.003 | 70.41
3.5 | 0.603 | 0.00779 | 0.003 | 77.407
4 | 0.666 | 0.00759 | 0.002 | 87.819
4.5 | 0.729 | 0.00779 | 0.002 | 93.508
5 | 0.791 | 0.00762 | 0.002 | 103.84
5.5 | 0.853 | 0.00754 | 0.001 | 113.144
6 | 0.914 | 0.00752 | 0.001 | 121.555
6.5 | 0.974 | 0.00854 | 0 | 114.072
7 | 1.034 | 0.00915 | 0 | 112.99
7.5 | 1.092 | 0.00957 | -0.001 | 114.163
8 | 1.148 | 0.01005 | -0.001 | 114.252
8.5 | 1.203 | 0.01092 | -0.002 | 110.148
9 | 1.255 | 0.01168 | -0.002 | 107.458
9.5 | 1.304 | 0.01248 | -0.003 | 104.461
10 | 1.35 | 0.01348 | -0.003 | 100.131
10.5 | 1.394 | 0.01472 | -0.004 | 94.718
11 | 1.435 | 0.01616 | -0.004 | 88.809
11.5 | 1.473 | 0.0178 | -0.004 | 82.75
12 | 1.509 | 0.01965 | -0.005 | 76.809
12.5 | 1.543 | 0.02168 | -0.005 | 71.151
13 | 1.573 | 0.02389 | -0.006 | 65.84
13.5 | 1.601 | 0.0263 | -0.006 | 60.872
14 | 1.624 | 0.02892 | -0.007 | 56.162
14.5 | 1.644 | 0.03173 | -0.007 | 51.831
15 | 1.661 | 0.03471 | -0.007 | 47.851
15.5 | 1.673 | 0.03798 | -0.008 | 44.059
16 | 1.68 | 0.04147 | -0.008 | 40.511
16.5 | 1.682 | 0.04522 | -0.009 | 37.189
17 | 1.679 | 0.04926 | -0.009 | 34.092
17.5 | 1.672 | 0.05362 | -0.009 | 31.181
18 | 1.66 | 0.05815 | -0.01 | 28.545
18.5 | 1.642 | 0.06324 | -0.01 | 25.956
19 | 1.616 | 0.06869 | -0.011 | 23.527
19.5 | 1.586 | 0.07448 | -0.011 | 21.292
20 | 1.551 | 0.08039 | -0.011 | 19.29

## 118. Re 12M Mach 0.25 (2)
BIGFOIL.COM POLAR EXPORT
Horten 17.00% thick 3.00% camber
Horten 17.00% thick 3.00% camber |  |  |  | Cl Max: | 1.6334 | at alpha= | 16 | deg
XFOIL ncrit=9 |  |  |  | L/D Max: | 156.09 | at alpha= | 7.5 | deg
Re: | 12000000 |  |  | Cd Min: | 0.08523 | at alpha= | 20 | deg
Mach: | 0.25 |  |  | Cl=0 at alpha= | -1.5794 | deg
|  |  |  | @ Cl=0.1, Cd= | 0.0060058
|  |  |  | @ Cl=0.4, Cd= | 0.0054775
|  |  |  | @ Cl=0.6, Cd= | 0.0050413
alpha (deg) | Cl | Cd | Cm | Cl/Cd
-15 | -1.3219 | 0.01337 | -0.0708 | -98.8706
-14.5 | -1.2891 | 0.01276 | -0.0654 | -101.0266
-14 | -1.2539 | 0.01216 | -0.0603 | -103.1168
-13.5 | -1.2156 | 0.01163 | -0.0556 | -104.5228
-13 | -1.1751 | 0.01118 | -0.0512 | -105.1073
-12.5 | -1.1332 | 0.01075 | -0.0469 | -105.414
-12 | -1.0928 | 0.01028 | -0.0424 | -106.3035
-11.5 | -1.0494 | 0.0099 | -0.0384 | -106
-11 | -1.0056 | 0.00957 | -0.0344 | -105.0784
-10.5 | -0.9631 | 0.00922 | -0.0301 | -104.4577
-10 | -0.9196 | 0.00896 | -0.0261 | -102.6339
-9.5 | -0.8695 | 0.0087 | -0.0234 | -99.9425
-9 | -0.8191 | 0.00841 | -0.0208 | -97.396
-8.5 | -0.7664 | 0.00817 | -0.0186 | -93.8066
-8 | -0.714 | 0.00792 | -0.0165 | -90.1515
-7.5 | -0.6605 | 0.00771 | -0.0146 | -85.668
-7 | -0.6063 | 0.00749 | -0.0129 | -80.9479
-6.5 | -0.5522 | 0.00731 | -0.0113 | -75.5404
-6 | -0.497 | 0.00713 | -0.0099 | -69.7055
-5.5 | -0.4416 | 0.00697 | -0.0086 | -63.3572
-5 | -0.3862 | 0.00682 | -0.0073 | -56.6276
-4.5 | -0.3302 | 0.00667 | -0.0062 | -49.5052
-4 | -0.2743 | 0.00657 | -0.005 | -41.7504
-3.5 | -0.2178 | 0.00644 | -0.0041 | -33.8199
-3 | -0.1615 | 0.00635 | -0.0032 | -25.4331
-2.5 | -0.1046 | 0.00625 | -0.0023 | -16.736
-2 | -0.0477 | 0.00618 | -0.0016 | -7.7184
-1.5 | 0.009 | 0.00611 | -0.0008 | 1.473
-1 | 0.0658 | 0.00603 | 0 | 10.9121
-0.5 | 0.1224 | 0.00599 | 0.0007 | 20.4341
0 | 0.1793 | 0.00591 | 0.0014 | 30.3384
0.5 | 0.235 | 0.00587 | 0.0023 | 40.0341
1 | 0.2909 | 0.00578 | 0.0031 | 50.3287
1.5 | 0.3453 | 0.00568 | 0.0042 | 60.7923
2 | 0.3968 | 0.00549 | 0.0058 | 72.2769
2.5 | 0.4479 | 0.00529 | 0.0076 | 84.6692
3 | 0.4979 | 0.00515 | 0.0095 | 96.6796
3.5 | 0.5515 | 0.00507 | 0.0108 | 108.7771
4 | 0.6022 | 0.00504 | 0.0127 | 119.4841
4.5 | 0.6546 | 0.00508 | 0.0142 | 128.8583
5 | 0.708 | 0.00515 | 0.0156 | 137.4757
5.5 | 0.7619 | 0.00532 | 0.0168 | 143.2143
6 | 0.8163 | 0.00554 | 0.0179 | 147.3466
6.5 | 0.8703 | 0.00574 | 0.019 | 151.6202
7 | 0.9239 | 0.00598 | 0.0203 | 154.4983
7.5 | 0.974 | 0.00624 | 0.0222 | 156.0897
8 | 1.0231 | 0.00656 | 0.0243 | 155.9604
8.5 | 1.0697 | 0.00689 | 0.0269 | 155.254
9 | 1.1117 | 0.00724 | 0.0303 | 153.5497
9.5 | 1.1492 | 0.00759 | 0.0347 | 151.4097
10 | 1.211 | 0.00811 | 0.0337 | 149.3218
10.5 | 1.292 | 0.00885 | 0.0286 | 145.9887
11 | 1.3545 | 0.00961 | 0.0271 | 140.9469
11.5 | 1.4149 | 0.01042 | 0.026 | 135.7869
12 | 1.4503 | 0.0113 | 0.0295 | 128.3451
12.5 | 1.4989 | 0.01241 | 0.0298 | 120.7816
13 | 1.5444 | 0.01374 | 0.03 | 112.4017
13.5 | 1.584 | 0.01551 | 0.0303 | 102.1277
14 | 1.6078 | 0.01776 | 0.0323 | 90.5293
14.5 | 1.6192 | 0.02049 | 0.0355 | 79.0239
15 | 1.6261 | 0.02385 | 0.0382 | 68.1803
15.5 | 1.6294 | 0.0279 | 0.0399 | 58.4014
16 | 1.6334 | 0.03214 | 0.041 | 50.8214
16.5 | 1.6283 | 0.03736 | 0.0418 | 43.584
17 | 1.6206 | 0.04308 | 0.042 | 37.6184
17.5 | 1.6134 | 0.04894 | 0.0418 | 32.9669
18 | 1.5993 | 0.05575 | 0.041 | 28.687
18.5 | 1.5909 | 0.06213 | 0.04 | 25.606
19 | 1.5662 | 0.07043 | 0.0382 | 22.2377
19.5 | 1.5541 | 0.07761 | 0.0364 | 20.0245
20 | 1.5391 | 0.08523 | 0.0342 | 18.0582

## 119. Re 12M Mach 0.50 (1)
BIGFOIL.COM POLAR EXPORT
Horten 17.00% thick 3.00% camber
Horten 17.00% thick 3.00% camber |  |  |  | Cl Max: | 1.447 | at alpha= | 11.5 | deg
JavaFoil+Calcfoil stall+Eppler ext transition |  |  |  | L/D Max: | 100.918 | at alpha= | 6 | deg
Re: | 12000000 |  |  | Cd Min: | 0.00704 | at alpha= | 3.5 | deg
Mach: | 0.5 |  |  | Cl=0 at alpha= | -1.2153 | deg
|  |  |  | @ Cl=0.1, Cd= | 0.0091004
|  |  |  | @ Cl=0.4, Cd= | 0.0080617
|  |  |  | @ Cl=0.6, Cd= | 0.00716
alpha (deg) | Cl | Cd | Cm | Cl/Cd
-20 | -1.053 | 0.18333 | 0.012 | -5.742
-19.5 | -1.028 | 0.16081 | 0.012 | -6.392
-19 | -0.996 | 0.1755 | 0.011 | -5.677
-18.5 | -0.971 | 0.15395 | 0.011 | -6.309
-18 | -0.947 | 0.13899 | 0.011 | -6.81
-17.5 | -0.915 | 0.14192 | 0.011 | -6.448
-17 | -0.891 | 0.12615 | 0.011 | -7.061
-16.5 | -0.859 | 0.13344 | 0.01 | -6.434
-16 | -0.837 | 0.11026 | 0.011 | -7.594
-15.5 | -0.804 | 0.11498 | 0.01 | -6.991
-15 | -0.784 | 0.09775 | 0.011 | -8.016
-14.5 | -0.754 | 0.09431 | 0.01 | -7.998
-14 | -0.733 | 0.08244 | 0.011 | -8.89
-13.5 | -0.696 | 0.08917 | 0.01 | -7.806
-13 | -0.68 | 0.07281 | 0.011 | -9.339
-12.5 | -0.637 | 0.08461 | 0.009 | -7.534
-12 | -0.63 | 0.06115 | 0.011 | -10.302
-11.5 | -0.592 | 0.06676 | 0.01 | -8.862
-11 | -0.556 | 0.07129 | 0.009 | -7.801
-10.5 | -0.529 | 0.06694 | 0.009 | -7.909
-10 | -0.502 | 0.06295 | 0.009 | -7.981
-9.5 | -0.643 | 0.04868 | 0.01 | -13.215
-9 | -0.852 | 0.01459 | 0.013 | -58.358
-8.5 | -0.867 | 0.0129 | 0.013 | -67.188
-8 | -0.848 | 0.0119 | 0.013 | -71.255
-7.5 | -0.813 | 0.01118 | 0.012 | -72.704
-7 | -0.766 | 0.00955 | 0.012 | -80.263
-6.5 | -0.713 | 0.0097 | 0.012 | -73.502
-6 | -0.655 | 0.00932 | 0.011 | -70.214
-5.5 | -0.593 | 0.00951 | 0.011 | -62.336
-5 | -0.528 | 0.00929 | 0.011 | -56.887
-4.5 | -0.462 | 0.0096 | 0.01 | -48.094
-4 | -0.394 | 0.00936 | 0.01 | -42.056
-3.5 | -0.324 | 0.00913 | 0.009 | -35.52
-3 | -0.254 | 0.00955 | 0.009 | -26.618
-2.5 | -0.184 | 0.00896 | 0.009 | -20.482
-2 | -0.112 | 0.00882 | 0.008 | -12.731
-1.5 | -0.041 | 0.00869 | 0.008 | -4.686
-1 | 0.031 | 0.00865 | 0.007 | 3.596
-0.5 | 0.103 | 0.00912 | 0.007 | 11.289
0 | 0.175 | 0.00861 | 0.006 | 20.273
0.5 | 0.246 | 0.00861 | 0.006 | 28.583
1 | 0.318 | 0.00864 | 0.006 | 36.777
1.5 | 0.389 | 0.00815 | 0.005 | 47.729
2 | 0.46 | 0.00758 | 0.005 | 60.624
2.5 | 0.53 | 0.00733 | 0.004 | 72.297
3 | 0.6 | 0.00716 | 0.004 | 83.882
3.5 | 0.67 | 0.00704 | 0.003 | 95.222
4 | 0.739 | 0.00802 | 0.003 | 92.158
4.5 | 0.807 | 0.00833 | 0.002 | 96.921
5 | 0.874 | 0.00873 | 0.002 | 100.134
5.5 | 0.94 | 0.00942 | 0.001 | 99.819
6 | 1.004 | 0.00995 | 0.001 | 100.918
6.5 | 1.065 | 0.01063 | 0 | 100.237
7 | 1.124 | 0.01148 | 0 | 97.891
7.5 | 1.179 | 0.01256 | -0.001 | 93.833
8 | 1.231 | 0.0139 | -0.001 | 88.548
8.5 | 1.279 | 0.01581 | -0.002 | 80.899
9 | 1.324 | 0.01782 | -0.002 | 74.276
9.5 | 1.364 | 0.02053 | -0.003 | 66.411
10 | 1.398 | 0.02328 | -0.003 | 60.079
10.5 | 1.426 | 0.02647 | -0.004 | 53.872
11 | 1.444 | 0.03018 | -0.004 | 47.843
11.5 | 1.447 | 0.03454 | -0.005 | 41.911
12 | 1.43 | 0.03978 | -0.005 | 35.951
12.5 | 1.372 | 0.04645 | -0.006 | 29.535
13 | 1.18 | 0.05669 | -0.006 | 20.818
13.5 | 0.913 | 0.06134 | -0.006 | 14.886
14 | 0.936 | 0.07004 | -0.007 | 13.362
14.5 | 0.968 | 0.06867 | -0.007 | 14.103
15 | 0.99 | 0.07862 | -0.008 | 12.591
15.5 | 0.997 | 0.10331 | -0.008 | 9.651
16 | 1.009 | 0.12469 | -0.008 | 8.095
16.5 | 1.022 | 0.15103 | -0.007 | 6.77

## 120. Re 12M Mach 0.50 (2)
BIGFOIL.COM POLAR EXPORT
Horten 17.00% thick 3.00% camber
Horten 17.00% thick 3.00% camber |  |  |  | Cl Max: | 1.5581 | at alpha= | 12 | deg
XFOIL ncrit=9 |  |  |  | L/D Max: | 152.43 | at alpha= | 6.5 | deg
Re: | 12000000 |  |  | Cd Min: | 0.10167 | at alpha= | 17 | deg
Mach: | 0.5 |  |  | Cl=0 at alpha= | -1.7202 | deg
|  |  |  | @ Cl=0.1, Cd= | 0.0062937
|  |  |  | @ Cl=0.4, Cd= | 0.006036
|  |  |  | @ Cl=0.6, Cd= | 0.0053998
alpha (deg) | Cl | Cd | Cm | Cl/Cd
-16 | -0.7975 | 0.09316 | -0.085 | -8.5605
-15.5 | -0.8283 | 0.08185 | -0.0939 | -10.1197
-15 | -0.8568 | 0.07105 | -0.1022 | -12.0591
-14.5 | -0.8874 | 0.06034 | -0.1095 | -14.7067
-14 | -0.9142 | 0.04823 | -0.1187 | -18.955
-13.5 | -0.9416 | 0.0381 | -0.1256 | -24.7139
-13 | -0.9809 | 0.03005 | -0.1267 | -32.6423
-12.5 | -1.0177 | 0.0241 | -0.1221 | -42.2282
-12 | -1.0541 | 0.01936 | -0.1132 | -54.4473
-11.5 | -1.0758 | 0.01574 | -0.1017 | -68.3482
-11 | -1.0766 | 0.01308 | -0.0896 | -82.3089
-10.5 | -1.0421 | 0.01163 | -0.0798 | -89.6045
-10 | -0.9925 | 0.01075 | -0.0717 | -92.3256
-9.5 | -0.9372 | 0.01015 | -0.0646 | -92.335
-9 | -0.8813 | 0.00963 | -0.0581 | -91.5161
-8.5 | -0.824 | 0.00918 | -0.052 | -89.7603
-8 | -0.7669 | 0.00877 | -0.0463 | -87.4458
-7.5 | -0.71 | 0.00842 | -0.0407 | -84.323
-7 | -0.6538 | 0.00811 | -0.0354 | -80.6165
-6.5 | -0.6005 | 0.00792 | -0.0298 | -75.8207
-6 | -0.5401 | 0.00766 | -0.0258 | -70.5091
-5.5 | -0.4791 | 0.00745 | -0.0222 | -64.3087
-5 | -0.4163 | 0.00724 | -0.0191 | -57.5
-4.5 | -0.3536 | 0.00708 | -0.0163 | -49.9435
-4 | -0.2905 | 0.00691 | -0.0137 | -42.0405
-3.5 | -0.2272 | 0.00676 | -0.0114 | -33.6095
-3 | -0.1638 | 0.00665 | -0.0093 | -24.6316
-2.5 | -0.0997 | 0.00652 | -0.0074 | -15.2914
-2 | -0.0361 | 0.00646 | -0.0056 | -5.5882
-1.5 | 0.0284 | 0.00636 | -0.0041 | 4.4654
-1 | 0.0918 | 0.0063 | -0.0024 | 14.5714
-0.5 | 0.1565 | 0.00625 | -0.001 | 25.04
0 | 0.2201 | 0.0062 | 0.0005 | 35.5
0.5 | 0.2834 | 0.00615 | 0.0021 | 46.0813
1 | 0.3466 | 0.00608 | 0.0037 | 57.0066
1.5 | 0.4073 | 0.00603 | 0.0057 | 67.5456
2 | 0.4656 | 0.00582 | 0.0083 | 80
2.5 | 0.5197 | 0.00561 | 0.0116 | 92.6381
3 | 0.575 | 0.00544 | 0.0148 | 105.6985
3.5 | 0.631 | 0.00535 | 0.018 | 117.9439
4 | 0.6881 | 0.0054 | 0.0211 | 127.4259
4.5 | 0.7496 | 0.00548 | 0.0236 | 136.7883
5 | 0.8088 | 0.00567 | 0.0265 | 142.6455
5.5 | 0.869 | 0.00593 | 0.0293 | 146.543
6 | 0.9282 | 0.00617 | 0.0325 | 150.4376
6.5 | 0.9847 | 0.00646 | 0.0362 | 152.4303
7 | 1.0311 | 0.00679 | 0.0419 | 151.8557
7.5 | 1.0679 | 0.00717 | 0.0495 | 148.94
8 | 1.1068 | 0.00753 | 0.0566 | 146.9854
8.5 | 1.152 | 0.00809 | 0.0622 | 142.398
9 | 1.271 | 0.00915 | 0.0537 | 138.9071
9.5 | 1.3548 | 0.01034 | 0.0515 | 131.0251
10 | 1.423 | 0.01186 | 0.0514 | 119.9831
10.5 | 1.4714 | 0.01403 | 0.0532 | 104.8753
11 | 1.5064 | 0.01734 | 0.0544 | 86.8743
11.5 | 1.5419 | 0.02143 | 0.0538 | 71.9505
12 | 1.5581 | 0.02676 | 0.0532 | 58.225
12.5 | 1.5557 | 0.03243 | 0.0544 | 47.971
13 | 1.5336 | 0.0386 | 0.057 | 39.7306
13.5 | 1.5038 | 0.04565 | 0.0585 | 32.9419
14 | 1.482 | 0.05249 | 0.0595 | 28.2339
14.5 | 1.458 | 0.05979 | 0.0596 | 24.3853
15 | 1.4292 | 0.06797 | 0.0586 | 21.0269
15.5 | 1.4083 | 0.07586 | 0.0571 | 18.5645
16 | 1.3815 | 0.0846 | 0.0547 | 16.3298
16.5 | 1.3628 | 0.093 | 0.0521 | 14.6538
17 | 1.3434 | 0.10167 | 0.049 | 13.2133

## 121. Re 14M Mach 0.00 (1)
BIGFOIL.COM POLAR EXPORT
Horten 17.00% thick 3.00% camber
Horten 17.00% thick 3.00% camber |  |  |  | Cl Max: | 1.78 | at alpha= | 19 | deg
JavaFoil+Calcfoil stall+Eppler ext transition |  |  |  | L/D Max: | 126.116 | at alpha= | 7 | deg
Re: | 14000000 |  |  | Cd Min: | 0.00768 | at alpha= | 5 | deg
Mach: | 0 |  |  | Cl=0 at alpha= | -1.2177 | deg
|  |  |  | @ Cl=0.1, Cd= | 0.0089148
|  |  |  | @ Cl=0.4, Cd= | 0.00805
|  |  |  | @ Cl=0.6, Cd= | 0.0079087
alpha (deg) | Cl | Cd | Cm | Cl/Cd
-20 | -1.175 | 0.11037 | 0.012 | -10.649
-19.5 | -1.187 | 0.10162 | 0.012 | -11.676
-19 | -1.198 | 0.09194 | 0.012 | -13.034
-18.5 | -1.211 | 0.08148 | 0.012 | -14.858
-18 | -1.228 | 0.06832 | 0.013 | -17.97
-17.5 | -1.257 | 0.05054 | 0.013 | -24.875
-17 | -1.285 | 0.03669 | 0.014 | -35.022
-16.5 | -1.305 | 0.0276 | 0.014 | -47.273
-16 | -1.314 | 0.02234 | 0.014 | -58.82
-15.5 | -1.314 | 0.01942 | 0.014 | -67.624
-15 | -1.307 | 0.01733 | 0.014 | -75.427
-14.5 | -1.296 | 0.0158 | 0.014 | -82.041
-14 | -1.28 | 0.01466 | 0.014 | -87.296
-13.5 | -1.258 | 0.01401 | 0.014 | -89.747
-13 | -1.232 | 0.0133 | 0.013 | -92.594
-12.5 | -1.202 | 0.01267 | 0.013 | -94.883
-12 | -1.169 | 0.01215 | 0.013 | -96.209
-11.5 | -1.132 | 0.01166 | 0.013 | -97.139
-11 | -1.093 | 0.01125 | 0.013 | -97.144
-10.5 | -1.051 | 0.0098 | 0.012 | -107.307
-10 | -1.007 | 0.01 | 0.012 | -100.647
-9.5 | -0.96 | 0.00972 | 0.012 | -98.754
-9 | -0.911 | 0.00995 | 0.012 | -91.486
-8.5 | -0.86 | 0.00968 | 0.011 | -88.767
-8 | -0.807 | 0.00993 | 0.011 | -81.305
-7.5 | -0.753 | 0.0097 | 0.011 | -77.61
-7 | -0.697 | 0.01009 | 0.01 | -69.093
-6.5 | -0.641 | 0.00983 | 0.01 | -65.153
-6 | -0.583 | 0.00961 | 0.01 | -60.68
-5.5 | -0.524 | 0.00905 | 0.01 | -57.912
-5 | -0.465 | 0.00942 | 0.009 | -49.351
-4.5 | -0.405 | 0.00924 | 0.009 | -43.775
-4 | -0.344 | 0.00908 | 0.009 | -37.898
-3.5 | -0.283 | 0.00892 | 0.008 | -31.714
-3 | -0.221 | 0.00873 | 0.008 | -25.365
-2.5 | -0.16 | 0.00866 | 0.007 | -18.432
-2 | -0.098 | 0.00916 | 0.007 | -10.65
-1.5 | -0.035 | 0.00908 | 0.007 | -3.893
-1 | 0.027 | 0.00902 | 0.006 | 2.993
-0.5 | 0.089 | 0.00892 | 0.006 | 10.016
0 | 0.152 | 0.00889 | 0.006 | 17.058
0.5 | 0.214 | 0.00875 | 0.005 | 24.44
1 | 0.276 | 0.0088 | 0.005 | 31.366
1.5 | 0.338 | 0.00877 | 0.004 | 38.559
2 | 0.4 | 0.00805 | 0.004 | 49.708
2.5 | 0.462 | 0.00786 | 0.004 | 58.737
3 | 0.523 | 0.0079 | 0.003 | 66.254
3.5 | 0.585 | 0.00798 | 0.003 | 73.268
4 | 0.646 | 0.00769 | 0.002 | 83.952
4.5 | 0.707 | 0.0079 | 0.002 | 89.5
5 | 0.768 | 0.00768 | 0.001 | 99.901
5.5 | 0.828 | 0.00792 | 0.001 | 104.489
6 | 0.888 | 0.0078 | 0.001 | 113.758
6.5 | 0.947 | 0.00803 | 0 | 117.927
7 | 1.005 | 0.00797 | 0 | 126.116
7.5 | 1.063 | 0.009 | -0.001 | 118.166
8 | 1.119 | 0.00974 | -0.001 | 114.97
8.5 | 1.174 | 0.01015 | -0.002 | 115.682
9 | 1.228 | 0.01069 | -0.002 | 114.852
9.5 | 1.279 | 0.01125 | -0.003 | 113.688
10 | 1.327 | 0.01192 | -0.003 | 111.303
10.5 | 1.373 | 0.01276 | -0.003 | 107.658
11 | 1.417 | 0.01375 | -0.004 | 103.022
11.5 | 1.458 | 0.01492 | -0.004 | 97.688
12 | 1.497 | 0.01627 | -0.005 | 91.979
12.5 | 1.534 | 0.0178 | -0.005 | 86.177
13 | 1.568 | 0.01948 | -0.006 | 80.485
13.5 | 1.601 | 0.02133 | -0.006 | 75.046
14 | 1.631 | 0.02333 | -0.006 | 69.882
14.5 | 1.658 | 0.02549 | -0.007 | 65.042
15 | 1.684 | 0.02783 | -0.007 | 60.488
15.5 | 1.706 | 0.03033 | -0.008 | 56.248
16 | 1.725 | 0.03301 | -0.008 | 52.257
16.5 | 1.742 | 0.03583 | -0.009 | 48.613
17 | 1.755 | 0.03887 | -0.009 | 45.151
17.5 | 1.766 | 0.04209 | -0.009 | 41.959
18 | 1.774 | 0.0455 | -0.01 | 38.994
18.5 | 1.779 | 0.04904 | -0.01 | 36.274
19 | 1.78 | 0.05292 | -0.01 | 33.624
19.5 | 1.777 | 0.05695 | -0.011 | 31.208
20 | 1.772 | 0.06118 | -0.011 | 28.971

## 122. Re 14M Mach 0.00 (2)
BIGFOIL.COM POLAR EXPORT
Horten 17.00% thick 3.00% camber
Horten 17.00% thick 3.00% camber |  |  |  | Cl Max: | 1.7067 | at alpha= | 18 | deg
XFOIL ncrit=9 |  |  |  | L/D Max: | 158.896 | at alpha= | 8.5 | deg
Re: | 14000000 |  |  | Cd Min: | 0.05663 | at alpha= | 20 | deg
Mach: | 0 |  |  | Cl=0 at alpha= | -1.5365 | deg
|  |  |  | @ Cl=0.1, Cd= | 0.0058327
|  |  |  | @ Cl=0.4, Cd= | 0.005397
|  |  |  | @ Cl=0.6, Cd= | 0.00501
alpha (deg) | Cl | Cd | Cm | Cl/Cd
-15.5 | -1.3318 | 0.01191 | -0.0527 | -111.822
-15 | -1.3015 | 0.01152 | -0.0481 | -112.9774
-14.5 | -1.2679 | 0.01111 | -0.044 | -114.1224
-14 | -1.2302 | 0.01077 | -0.0405 | -114.2247
-13.5 | -1.1925 | 0.01043 | -0.037 | -114.3337
-13 | -1.1545 | 0.01006 | -0.0334 | -114.7614
-12.5 | -1.1163 | 0.0097 | -0.0297 | -115.0825
-12 | -1.0768 | 0.00942 | -0.0262 | -114.31
-11.5 | -1.0375 | 0.0092 | -0.0226 | -112.7717
-11 | -0.992 | 0.0089 | -0.0203 | -111.4607
-10.5 | -0.9447 | 0.00865 | -0.0183 | -109.2139
-10 | -0.8963 | 0.00841 | -0.0165 | -106.5755
-9.5 | -0.8472 | 0.00816 | -0.0148 | -103.8235
-9 | -0.7969 | 0.00796 | -0.0133 | -100.1131
-8.5 | -0.7469 | 0.00773 | -0.0118 | -96.6235
-8 | -0.695 | 0.00753 | -0.0106 | -92.2975
-7.5 | -0.6438 | 0.00734 | -0.0093 | -87.7112
-7 | -0.5911 | 0.00718 | -0.0082 | -82.3259
-6.5 | -0.5385 | 0.007 | -0.0072 | -76.9286
-6 | -0.4856 | 0.00686 | -0.0062 | -70.7872
-5.5 | -0.4316 | 0.00671 | -0.0054 | -64.3219
-5 | -0.3782 | 0.00659 | -0.0045 | -57.39
-4.5 | -0.3241 | 0.00645 | -0.0037 | -50.2481
-4 | -0.2698 | 0.00635 | -0.003 | -42.4882
-3.5 | -0.2154 | 0.00624 | -0.0023 | -34.5192
-3 | -0.1607 | 0.00615 | -0.0016 | -26.1301
-2.5 | -0.106 | 0.00608 | -0.001 | -17.4342
-2 | -0.0508 | 0.00599 | -0.0005 | -8.4808
-1.5 | 0.004 | 0.00595 | 0.0001 | 0.67227
-1 | 0.0594 | 0.00587 | 0.0006 | 10.1193
-0.5 | 0.1138 | 0.00582 | 0.0012 | 19.5533
0 | 0.1689 | 0.00578 | 0.0017 | 29.2215
0.5 | 0.2234 | 0.00572 | 0.0022 | 39.0559
1 | 0.2774 | 0.00567 | 0.0029 | 48.9242
1.5 | 0.3312 | 0.00558 | 0.0036 | 59.3548
2 | 0.3818 | 0.00545 | 0.0049 | 70.055
2.5 | 0.4333 | 0.0053 | 0.0059 | 81.7547
3.5 | 0.533 | 0.00507 | 0.0087 | 105.1282
4 | 0.5839 | 0.00501 | 0.0099 | 116.5469
4.5 | 0.6331 | 0.00501 | 0.0114 | 126.3673
5 | 0.6831 | 0.00503 | 0.0128 | 135.8052
5.5 | 0.7345 | 0.0051 | 0.0138 | 144.0196
6 | 0.7865 | 0.0053 | 0.0147 | 148.3962
6.5 | 0.8388 | 0.00554 | 0.0154 | 151.4079
7 | 0.8895 | 0.00574 | 0.0164 | 154.9652
7.5 | 0.9399 | 0.006 | 0.0174 | 156.65
8 | 0.9886 | 0.00625 | 0.0188 | 158.176
8.5 | 1.036 | 0.00652 | 0.0203 | 158.8957
9 | 1.081 | 0.00686 | 0.0223 | 157.5802
9.5 | 1.1233 | 0.00719 | 0.0248 | 156.2309
10 | 1.163 | 0.00753 | 0.0277 | 154.4489
10.5 | 1.2148 | 0.00799 | 0.0278 | 152.0401
11 | 1.2885 | 0.00867 | 0.0229 | 148.6159
11.5 | 1.352 | 0.00927 | 0.0202 | 145.8468
12 | 1.4104 | 0.00996 | 0.0184 | 141.6064
12.5 | 1.4554 | 0.01061 | 0.0194 | 137.1725
13 | 1.4927 | 0.01143 | 0.0214 | 130.5949
13.5 | 1.5393 | 0.01226 | 0.0213 | 125.5546
14 | 1.5823 | 0.01325 | 0.0215 | 119.4189
14.5 | 1.622 | 0.01445 | 0.0216 | 112.2491
15 | 1.6458 | 0.01597 | 0.0241 | 103.0557
15.5 | 1.6567 | 0.01804 | 0.0278 | 91.8348
16 | 1.6741 | 0.02015 | 0.0301 | 83.0819
16.5 | 1.6844 | 0.02318 | 0.0318 | 72.6661
17 | 1.6966 | 0.0263 | 0.0328 | 64.5095
17.5 | 1.7016 | 0.03017 | 0.0336 | 56.4004
18 | 1.7067 | 0.03424 | 0.034 | 49.8452
18.5 | 1.6993 | 0.0396 | 0.0342 | 42.9116
19 | 1.7 | 0.04442 | 0.034 | 38.271
19.5 | 1.691 | 0.05042 | 0.0333 | 33.5383
20 | 1.6808 | 0.05663 | 0.0324 | 29.6804

## 123. Re 14M Mach 0.10 (1)
BIGFOIL.COM POLAR EXPORT
Horten 17.00% thick 3.00% camber
Horten 17.00% thick 3.00% camber |  |  |  | Cl Max: | 1.764 | at alpha= | 18.5 | deg
JavaFoil+Calcfoil stall+Eppler ext transition |  |  |  | L/D Max: | 117.717 | at alpha= | 6.5 | deg
Re: | 14000000 |  |  | Cd Min: | 0.0076 | at alpha= | 5.5 | deg
Mach: | 0.1 |  |  | Cl=0 at alpha= | -1.2143 | deg
|  |  |  | @ Cl=0.1, Cd= | 0.0089639
|  |  |  | @ Cl=0.4, Cd= | 0.0080555
|  |  |  | @ Cl=0.6, Cd= | 0.007977
alpha (deg) | Cl | Cd | Cm | Cl/Cd
-20 | -1.134 | 0.11605 | 0.012 | -9.771
-19.5 | -1.147 | 0.10776 | 0.012 | -10.644
-19 | -1.16 | 0.09921 | 0.012 | -11.689
-18.5 | -1.173 | 0.08919 | 0.012 | -13.152
-18 | -1.187 | 0.07874 | 0.012 | -15.069
-17.5 | -1.209 | 0.06338 | 0.013 | -19.078
-17 | -1.24 | 0.0464 | 0.013 | -26.72
-16.5 | -1.271 | 0.03258 | 0.014 | -39.002
-16 | -1.289 | 0.02499 | 0.014 | -51.564
-15.5 | -1.295 | 0.02102 | 0.014 | -61.608
-15 | -1.293 | 0.0182 | 0.014 | -71.059
-14.5 | -1.285 | 0.01642 | 0.014 | -78.27
-14 | -1.271 | 0.01509 | 0.014 | -84.268
-13.5 | -1.252 | 0.01409 | 0.014 | -88.828
-13 | -1.228 | 0.01353 | 0.014 | -90.775
-12.5 | -1.2 | 0.01286 | 0.013 | -93.253
-12 | -1.168 | 0.01229 | 0.013 | -95.015
-11.5 | -1.132 | 0.01183 | 0.013 | -95.75
-11 | -1.094 | 0.01136 | 0.013 | -96.301
-10.5 | -1.053 | 0.01097 | 0.012 | -95.964
-10 | -1.009 | 0.00956 | 0.012 | -105.485
-9.5 | -0.962 | 0.00978 | 0.012 | -98.388
-9 | -0.913 | 0.01004 | 0.012 | -90.977
-8.5 | -0.862 | 0.00974 | 0.011 | -88.58
-8 | -0.81 | 0.00967 | 0.011 | -83.766
-7.5 | -0.756 | 0.00939 | 0.011 | -80.487
-7 | -0.7 | 0.01009 | 0.011 | -69.431
-6.5 | -0.643 | 0.00948 | 0.01 | -67.836
-6 | -0.585 | 0.00925 | 0.01 | -63.322
-5.5 | -0.527 | 0.00904 | 0.01 | -58.233
-5 | -0.467 | 0.00891 | 0.009 | -52.392
-4.5 | -0.407 | 0.00924 | 0.009 | -44.009
-4 | -0.346 | 0.0091 | 0.009 | -37.973
-3.5 | -0.284 | 0.00892 | 0.008 | -31.854
-3 | -0.223 | 0.00884 | 0.008 | -25.17
-2.5 | -0.16 | 0.00871 | 0.008 | -18.412
-2 | -0.098 | 0.00861 | 0.007 | -11.395
-1.5 | -0.036 | 0.00915 | 0.007 | -3.883
-1 | 0.027 | 0.00901 | 0.006 | 3.013
-0.5 | 0.09 | 0.00898 | 0.006 | 10.004
0 | 0.152 | 0.00888 | 0.006 | 17.166
0.5 | 0.215 | 0.00887 | 0.005 | 24.237
1 | 0.277 | 0.00879 | 0.005 | 31.564
1.5 | 0.34 | 0.00882 | 0.004 | 38.494
2 | 0.402 | 0.00803 | 0.004 | 50.069
2.5 | 0.464 | 0.00788 | 0.004 | 58.918
3 | 0.526 | 0.00788 | 0.003 | 66.701
3.5 | 0.588 | 0.00804 | 0.003 | 73.07
4 | 0.649 | 0.00772 | 0.002 | 84.089
4.5 | 0.71 | 0.00793 | 0.002 | 89.592
5 | 0.771 | 0.00772 | 0.001 | 99.846
5.5 | 0.832 | 0.0076 | 0.001 | 109.485
6 | 0.892 | 0.00785 | 0.001 | 113.605
6.5 | 0.951 | 0.00808 | 0 | 117.717
7 | 1.01 | 0.00874 | 0 | 115.596
7.5 | 1.068 | 0.00909 | -0.001 | 117.456
8 | 1.124 | 0.00982 | -0.001 | 114.525
8.5 | 1.179 | 0.01025 | -0.002 | 114.982
9 | 1.232 | 0.01081 | -0.002 | 113.939
9.5 | 1.283 | 0.0114 | -0.003 | 112.559
10 | 1.331 | 0.01212 | -0.003 | 109.837
10.5 | 1.377 | 0.01299 | -0.003 | 106.012
11 | 1.42 | 0.01404 | -0.004 | 101.15
11.5 | 1.461 | 0.01528 | -0.004 | 95.627
12 | 1.499 | 0.01669 | -0.005 | 89.865
12.5 | 1.536 | 0.01827 | -0.005 | 84.045
13 | 1.57 | 0.02003 | -0.006 | 78.379
13.5 | 1.602 | 0.02195 | -0.006 | 72.987
14 | 1.631 | 0.02403 | -0.006 | 67.876
14.5 | 1.658 | 0.02627 | -0.007 | 63.104
15 | 1.682 | 0.02867 | -0.007 | 58.664
15.5 | 1.703 | 0.03128 | -0.008 | 54.45
16 | 1.721 | 0.03403 | -0.008 | 50.576
16.5 | 1.736 | 0.03694 | -0.009 | 46.986
17 | 1.747 | 0.04016 | -0.009 | 43.514
17.5 | 1.756 | 0.04345 | -0.009 | 40.422
18 | 1.762 | 0.047 | -0.01 | 37.498
18.5 | 1.764 | 0.05078 | -0.01 | 34.747
19 | 1.762 | 0.05474 | -0.011 | 32.194
19.5 | 1.757 | 0.05898 | -0.011 | 29.788
20 | 1.749 | 0.06337 | -0.011 | 27.598

## 124. Re 14M Mach 0.10 (2)
BIGFOIL.COM POLAR EXPORT
Horten 17.00% thick 3.00% camber
Horten 17.00% thick 3.00% camber |  |  |  | Cl Max: | 1.6964 | at alpha= | 18 | deg
XFOIL ncrit=9 |  |  |  | L/D Max: | 159.084 | at alpha= | 8.5 | deg
Re: | 14000000 |  |  | Cd Min: | 0.06082 | at alpha= | 20 | deg
Mach: | 0.1 |  |  | Cl=0 at alpha= | -1.5417 | deg
|  |  |  | @ Cl=0.1, Cd= | 0.0058437
|  |  |  | @ Cl=0.4, Cd= | 0.005408
|  |  |  | @ Cl=0.6, Cd= | 0.0050175
alpha (deg) | Cl | Cd | Cm | Cl/Cd
-15.5 | -1.3366 | 0.01217 | -0.0561 | -109.8274
-15 | -1.3067 | 0.01174 | -0.0513 | -111.3032
-14.5 | -1.2728 | 0.01128 | -0.047 | -112.8369
-14 | -1.2357 | 0.01091 | -0.0432 | -113.2631
-13.5 | -1.1974 | 0.01057 | -0.0396 | -113.2829
-13 | -1.1584 | 0.0102 | -0.0359 | -113.5686
-12.5 | -1.1203 | 0.00982 | -0.0321 | -114.0835
-12 | -1.08 | 0.0095 | -0.0286 | -113.6842
-11.5 | -1.0409 | 0.00927 | -0.0247 | -112.2869
-11 | -0.9968 | 0.00898 | -0.0219 | -111.0022
-10.5 | -0.9497 | 0.0087 | -0.0197 | -109.1609
-10 | -0.9009 | 0.00847 | -0.0177 | -106.3636
-9.5 | -0.8516 | 0.00821 | -0.0159 | -103.7272
-9 | -0.8012 | 0.00799 | -0.0143 | -100.2753
-8.5 | -0.7507 | 0.00777 | -0.0127 | -96.6152
-8 | -0.6987 | 0.00756 | -0.0113 | -92.4206
-7.5 | -0.6469 | 0.00737 | -0.01 | -87.7748
-7 | -0.594 | 0.00721 | -0.0088 | -82.3856
-6.5 | -0.5411 | 0.00702 | -0.0077 | -77.0798
-6 | -0.4879 | 0.00688 | -0.0066 | -70.9157
-5.5 | -0.4336 | 0.00673 | -0.0058 | -64.4279
-5 | -0.3799 | 0.0066 | -0.0048 | -57.5606
-4.5 | -0.3254 | 0.00647 | -0.004 | -50.2937
-4 | -0.2708 | 0.00636 | -0.0032 | -42.5786
-3.5 | -0.2161 | 0.00626 | -0.0025 | -34.5208
-3 | -0.161 | 0.00615 | -0.0018 | -26.1789
-2.5 | -0.1061 | 0.00609 | -0.0011 | -17.422
-2 | -0.0505 | 0.006 | -0.0006 | -8.4167
-1.5 | 0.0046 | 0.00596 | 0 | 0.77181
-1 | 0.0602 | 0.00588 | 0.0005 | 10.2381
-0.5 | 0.115 | 0.00583 | 0.0011 | 19.7256
0 | 0.1704 | 0.00579 | 0.0016 | 29.4301
0.5 | 0.2253 | 0.00572 | 0.0022 | 39.3881
1 | 0.2795 | 0.00568 | 0.0029 | 49.2077
1.5 | 0.3336 | 0.00559 | 0.0036 | 59.678
2 | 0.3845 | 0.00545 | 0.0049 | 70.5505
2.5 | 0.4362 | 0.00531 | 0.0061 | 82.1469
3.5 | 0.5364 | 0.00508 | 0.0089 | 105.5906
4 | 0.5876 | 0.00502 | 0.0102 | 117.0518
4.5 | 0.6369 | 0.00501 | 0.0117 | 127.1257
5 | 0.6873 | 0.00505 | 0.0131 | 136.099
5.5 | 0.7391 | 0.00512 | 0.0142 | 144.3555
6 | 0.7915 | 0.00532 | 0.0151 | 148.7782
6.5 | 0.844 | 0.00556 | 0.0158 | 151.7986
7 | 0.8949 | 0.00577 | 0.017 | 155.0953
7.5 | 0.9456 | 0.00603 | 0.018 | 156.8159
8 | 0.9943 | 0.00629 | 0.0195 | 158.0763
8.5 | 1.042 | 0.00655 | 0.0212 | 159.084
9 | 1.0865 | 0.00691 | 0.0233 | 157.2359
9.5 | 1.1286 | 0.00725 | 0.026 | 155.669
10 | 1.1683 | 0.00757 | 0.0291 | 154.3329
10.5 | 1.2235 | 0.00809 | 0.0286 | 151.2361
11 | 1.2992 | 0.00877 | 0.0234 | 148.1414
11.5 | 1.3608 | 0.00939 | 0.0213 | 144.9201
12 | 1.4191 | 0.01012 | 0.0196 | 140.2273
12.5 | 1.4544 | 0.01077 | 0.0228 | 135.0418
13 | 1.5007 | 0.01168 | 0.0229 | 128.4846
13.5 | 1.5469 | 0.01258 | 0.0229 | 122.965
14 | 1.5886 | 0.01371 | 0.0232 | 115.8716
14.5 | 1.6278 | 0.01505 | 0.0233 | 108.1595
15 | 1.6465 | 0.01673 | 0.0266 | 98.416
15.5 | 1.6561 | 0.01909 | 0.0301 | 86.7522
16 | 1.6732 | 0.02145 | 0.032 | 78.0047
16.5 | 1.6814 | 0.02481 | 0.0336 | 67.7711
17 | 1.691 | 0.02829 | 0.0345 | 59.7738
17.5 | 1.6946 | 0.0324 | 0.0352 | 52.3025
18 | 1.6964 | 0.0369 | 0.0355 | 45.9729
18.5 | 1.6864 | 0.04271 | 0.0355 | 39.4849
19 | 1.6857 | 0.04777 | 0.0351 | 35.2878
19.5 | 1.6733 | 0.05427 | 0.0342 | 30.8329
20 | 1.6614 | 0.06082 | 0.0331 | 27.3167

## 125. Re 14M Mach 0.25 (1)
BIGFOIL.COM POLAR EXPORT
Horten 17.00% thick 3.00% camber
Horten 17.00% thick 3.00% camber |  |  |  | Cl Max: | 1.684 | at alpha= | 16.5 | deg
JavaFoil+Calcfoil stall+Eppler ext transition |  |  |  | L/D Max: | 122.193 | at alpha= | 6 | deg
Re: | 14000000 |  |  | Cd Min: | 0.00748 | at alpha= | 6 | deg
Mach: | 0.25 |  |  | Cl=0 at alpha= | -1.2154 | deg
|  |  |  | @ Cl=0.1, Cd= | 0.0091238
|  |  |  | @ Cl=0.4, Cd= | 0.0079302
|  |  |  | @ Cl=0.6, Cd= | 0.0078052
alpha (deg) | Cl | Cd | Cm | Cl/Cd
-18.5 | -0.911 | 0.12313 | 0.011 | -7.396
-18 | -0.943 | 0.11454 | 0.011 | -8.231
-17.5 | -0.972 | 0.10563 | 0.011 | -9.204
-17 | -1 | 0.09601 | 0.011 | -10.411
-16.5 | -1.024 | 0.08631 | 0.011 | -11.869
-16 | -1.049 | 0.07495 | 0.012 | -14
-15.5 | -1.082 | 0.05867 | 0.012 | -18.447
-15 | -1.133 | 0.03758 | 0.013 | -30.147
-14.5 | -1.174 | 0.02485 | 0.014 | -47.263
-14 | -1.191 | 0.01981 | 0.014 | -60.145
-13.5 | -1.194 | 0.01699 | 0.014 | -70.274
-13 | -1.187 | 0.01529 | 0.014 | -77.597
-12.5 | -1.172 | 0.01407 | 0.014 | -83.3
-12 | -1.151 | 0.01314 | 0.013 | -87.611
-11.5 | -1.125 | 0.01274 | 0.013 | -88.27
-11 | -1.093 | 0.01217 | 0.013 | -89.856
-10.5 | -1.057 | 0.01167 | 0.013 | -90.598
-10 | -1.017 | 0.01121 | 0.013 | -90.746
-9.5 | -0.974 | 0.00973 | 0.012 | -100.025
-9 | -0.927 | 0.00956 | 0.012 | -96.978
-8.5 | -0.877 | 0.00978 | 0.012 | -89.718
-8 | -0.825 | 0.00944 | 0.011 | -87.468
-7.5 | -0.772 | 0.00974 | 0.011 | -79.234
-7 | -0.716 | 0.00946 | 0.011 | -75.626
-6.5 | -0.658 | 0.00919 | 0.011 | -71.656
-6 | -0.6 | 0.00953 | 0.01 | -62.926
-5.5 | -0.54 | 0.00932 | 0.01 | -57.891
-5 | -0.479 | 0.00914 | 0.01 | -52.358
-4.5 | -0.417 | 0.0089 | 0.009 | -46.884
-4 | -0.355 | 0.00933 | 0.009 | -38.014
-3.5 | -0.292 | 0.00919 | 0.008 | -31.741
-3 | -0.228 | 0.00901 | 0.008 | -25.365
-2.5 | -0.165 | 0.00885 | 0.008 | -18.619
-2 | -0.101 | 0.0088 | 0.007 | -11.446
-1.5 | -0.037 | 0.00869 | 0.007 | -4.199
-1 | 0.028 | 0.00923 | 0.007 | 3.02
-0.5 | 0.092 | 0.00913 | 0.006 | 10.108
0 | 0.157 | 0.00908 | 0.006 | 17.241
0.5 | 0.221 | 0.00906 | 0.005 | 24.362
1 | 0.285 | 0.00855 | 0.005 | 33.317
1.5 | 0.349 | 0.00848 | 0.005 | 41.127
2 | 0.413 | 0.00779 | 0.004 | 52.951
2.5 | 0.476 | 0.00805 | 0.004 | 59.156
3 | 0.54 | 0.00771 | 0.003 | 70.024
3.5 | 0.603 | 0.00781 | 0.003 | 77.211
4 | 0.666 | 0.00799 | 0.002 | 83.384
4.5 | 0.729 | 0.00778 | 0.002 | 93.719
5 | 0.791 | 0.0076 | 0.002 | 104.138
5.5 | 0.853 | 0.00753 | 0.001 | 113.287
6 | 0.914 | 0.00748 | 0.001 | 122.193
6.5 | 0.975 | 0.00851 | 0 | 114.596
7 | 1.034 | 0.00914 | 0 | 113.16
7.5 | 1.092 | 0.00953 | -0.001 | 114.643
8 | 1.149 | 0.01 | -0.001 | 114.86
8.5 | 1.204 | 0.01087 | -0.002 | 110.751
9 | 1.256 | 0.0116 | -0.002 | 108.248
9.5 | 1.305 | 0.01236 | -0.003 | 105.592
10 | 1.352 | 0.01332 | -0.003 | 101.451
10.5 | 1.396 | 0.01449 | -0.004 | 96.284
11 | 1.437 | 0.01587 | -0.004 | 90.557
11.5 | 1.475 | 0.01744 | -0.004 | 84.579
12 | 1.512 | 0.01921 | -0.005 | 78.697
12.5 | 1.545 | 0.02117 | -0.005 | 72.995
13 | 1.576 | 0.0233 | -0.006 | 67.615
13.5 | 1.604 | 0.02563 | -0.006 | 62.567
14 | 1.627 | 0.02819 | -0.007 | 57.717
14.5 | 1.647 | 0.03089 | -0.007 | 53.323
15 | 1.663 | 0.03388 | -0.007 | 49.094
15.5 | 1.676 | 0.03702 | -0.008 | 45.266
16 | 1.682 | 0.04041 | -0.008 | 41.638
16.5 | 1.684 | 0.04413 | -0.009 | 38.171
17 | 1.682 | 0.04805 | -0.009 | 34.999
17.5 | 1.674 | 0.05229 | -0.009 | 32.022
18 | 1.662 | 0.05684 | -0.01 | 29.242
18.5 | 1.644 | 0.06188 | -0.01 | 26.564
19 | 1.618 | 0.06718 | -0.011 | 24.09
19.5 | 1.588 | 0.07277 | -0.011 | 21.822
20 | 1.553 | 0.0786 | -0.011 | 19.759

## 126. Re 14M Mach 0.25 (2)
BIGFOIL.COM POLAR EXPORT
Horten 17.00% thick 3.00% camber
Horten 17.00% thick 3.00% camber |  |  |  | Cl Max: | 1.6488 | at alpha= | 16 | deg
XFOIL ncrit=9 |  |  |  | L/D Max: | 158.802 | at alpha= | 8.5 | deg
Re: | 14000000 |  |  | Cd Min: | 0.08371 | at alpha= | 20 | deg
Mach: | 0.25 |  |  | Cl=0 at alpha= | -1.5694 | deg
|  |  |  | @ Cl=0.1, Cd= | 0.0058971
|  |  |  | @ Cl=0.4, Cd= | 0.0055095
|  |  |  | @ Cl=0.6, Cd= | 0.0050799
alpha (deg) | Cl | Cd | Cm | Cl/Cd
-15.5 | -1.3681 | 0.01356 | -0.0745 | -100.8923
-15 | -1.3354 | 0.01301 | -0.0691 | -102.6441
-14.5 | -1.2995 | 0.01246 | -0.064 | -104.2937
-14 | -1.2634 | 0.0119 | -0.059 | -106.1681
-13.5 | -1.225 | 0.01134 | -0.0543 | -108.0247
-13 | -1.1846 | 0.01089 | -0.0498 | -108.7787
-12.5 | -1.1422 | 0.01049 | -0.0455 | -108.8847
-12 | -1.1003 | 0.01006 | -0.0412 | -109.3738
-11.5 | -1.0583 | 0.00966 | -0.0369 | -109.5549
-11 | -1.0137 | 0.00933 | -0.033 | -108.6495
-10.5 | -0.9713 | 0.00905 | -0.0287 | -107.326
-10 | -0.926 | 0.00876 | -0.025 | -105.7078
-9.5 | -0.8749 | 0.00851 | -0.0224 | -102.8085
-9 | -0.8236 | 0.00822 | -0.02 | -100.1946
-8.5 | -0.7712 | 0.008 | -0.0178 | -96.4
-8 | -0.718 | 0.00775 | -0.0158 | -92.6452
-7.5 | -0.6639 | 0.00755 | -0.014 | -87.9338
-7 | -0.6102 | 0.00734 | -0.0122 | -83.1335
-6.5 | -0.5548 | 0.00716 | -0.0108 | -77.486
-6 | -0.5 | 0.00699 | -0.0093 | -71.5308
-5.5 | -0.4444 | 0.00682 | -0.008 | -65.1613
-5 | -0.3885 | 0.00668 | -0.0069 | -58.1587
-4.5 | -0.3325 | 0.00656 | -0.0057 | -50.686
-4 | -0.2758 | 0.00644 | -0.0048 | -42.8261
-3.5 | -0.2196 | 0.00634 | -0.0038 | -34.6372
-3 | -0.1626 | 0.00622 | -0.0029 | -26.1415
-2.5 | -0.1061 | 0.00615 | -0.0021 | -17.252
-2 | -0.049 | 0.00606 | -0.0013 | -8.0858
-1.5 | 0.0079 | 0.00599 | -0.0006 | 1.3189
-1 | 0.0651 | 0.00594 | 0.0001 | 10.9596
-0.5 | 0.1221 | 0.00587 | 0.0008 | 20.8007
0 | 0.1786 | 0.00584 | 0.0015 | 30.5822
0.5 | 0.2355 | 0.00577 | 0.0022 | 40.8146
1 | 0.2912 | 0.00574 | 0.0031 | 50.7317
1.5 | 0.3473 | 0.00566 | 0.0038 | 61.3604
2 | 0.3998 | 0.00551 | 0.0053 | 72.559
2.5 | 0.4522 | 0.00538 | 0.0068 | 84.052
3 | 0.5035 | 0.0052 | 0.0085 | 96.8269
3.5 | 0.5552 | 0.00514 | 0.0101 | 108.0156
4 | 0.6074 | 0.00507 | 0.0116 | 119.8028
4.5 | 0.6586 | 0.00505 | 0.0134 | 130.4158
5 | 0.7102 | 0.00514 | 0.0151 | 138.1712
5.5 | 0.7644 | 0.00523 | 0.0163 | 146.1568
6 | 0.8189 | 0.00543 | 0.0174 | 150.8103
6.5 | 0.873 | 0.00568 | 0.0185 | 153.6972
7 | 0.9245 | 0.00593 | 0.0202 | 155.9022
7.5 | 0.9763 | 0.00621 | 0.0217 | 157.2142
8 | 1.0252 | 0.0065 | 0.0239 | 157.7231
8.5 | 1.0735 | 0.00676 | 0.0262 | 158.8018
9 | 1.1147 | 0.00717 | 0.0298 | 155.4672
9.5 | 1.1527 | 0.00751 | 0.034 | 153.4887
10 | 1.1982 | 0.0079 | 0.0366 | 151.6709
10.5 | 1.2801 | 0.00868 | 0.0312 | 147.477
11 | 1.3524 | 0.0094 | 0.0278 | 143.8723
11.5 | 1.4122 | 0.01019 | 0.0268 | 138.5868
12 | 1.4547 | 0.01112 | 0.0289 | 130.8183
12.5 | 1.4968 | 0.01214 | 0.0306 | 123.2949
13 | 1.5425 | 0.0134 | 0.031 | 115.1119
13.5 | 1.5839 | 0.01502 | 0.0313 | 105.4527
14 | 1.619 | 0.01716 | 0.0315 | 94.3473
14.5 | 1.6302 | 0.0198 | 0.0349 | 82.3333
15 | 1.6412 | 0.02281 | 0.0375 | 71.9509
15.5 | 1.6458 | 0.02661 | 0.0396 | 61.8489
16 | 1.6488 | 0.03086 | 0.0409 | 53.4284
16.5 | 1.6475 | 0.03568 | 0.0418 | 46.1743
17 | 1.6381 | 0.04146 | 0.0421 | 39.5104
17.5 | 1.6311 | 0.04732 | 0.0419 | 34.4696
18 | 1.6232 | 0.05341 | 0.0415 | 30.3913
18.5 | 1.6047 | 0.06076 | 0.0403 | 26.4105
19 | 1.5926 | 0.06765 | 0.039 | 23.5418
19.5 | 1.5723 | 0.07567 | 0.037 | 20.7784
20 | 1.5529 | 0.08371 | 0.0347 | 18.5509

## 127. Re 14M Mach 0.50 (1)
BIGFOIL.COM POLAR EXPORT
Horten 17.00% thick 3.00% camber
Horten 17.00% thick 3.00% camber |  |  |  | Cl Max: | 1.449 | at alpha= | 11.5 | deg
JavaFoil+Calcfoil stall+Eppler ext transition |  |  |  | L/D Max: | 101.432 | at alpha= | 6 | deg
Re: | 14000000 |  |  | Cd Min: | 0.00735 | at alpha= | 2.5 | deg
Mach: | 0.5 |  |  | Cl=0 at alpha= | -1.2153 | deg
|  |  |  | @ Cl=0.1, Cd= | 0.0089542
|  |  |  | @ Cl=0.4, Cd= | 0.0084583
|  |  |  | @ Cl=0.6, Cd= | 0.0075077
alpha (deg) | Cl | Cd | Cm | Cl/Cd
-20 | -1.053 | 0.18927 | 0.012 | -5.562
-19.5 | -1.028 | 0.16664 | 0.012 | -6.167
-19 | -0.996 | 0.18386 | 0.011 | -5.418
-18.5 | -0.971 | 0.16047 | 0.011 | -6.051
-18 | -0.946 | 0.14476 | 0.011 | -6.535
-17.5 | -0.915 | 0.15093 | 0.011 | -6.06
-17 | -0.89 | 0.13319 | 0.011 | -6.68
-16.5 | -0.858 | 0.14371 | 0.01 | -5.97
-16 | -0.834 | 0.11866 | 0.011 | -7.032
-15.5 | -0.803 | 0.12567 | 0.01 | -6.386
-15 | -0.779 | 0.10835 | 0.01 | -7.186
-14.5 | -0.75 | 0.10473 | 0.01 | -7.16
-14 | -0.728 | 0.08935 | 0.01 | -8.149
-13.5 | -0.698 | 0.08687 | 0.01 | -8.032
-13 | -0.684 | 0.0689 | 0.011 | -9.932
-12.5 | -0.639 | 0.08243 | 0.009 | -7.751
-12 | -0.636 | 0.05652 | 0.011 | -11.251
-11.5 | -0.594 | 0.06453 | 0.01 | -9.205
-11 | -0.558 | 0.06932 | 0.009 | -8.045
-10.5 | -0.531 | 0.06525 | 0.009 | -8.135
-10 | -0.504 | 0.06143 | 0.009 | -8.198
-9.5 | -0.648 | 0.04607 | 0.01 | -14.056
-9 | -0.853 | 0.0142 | 0.013 | -60.064
-8.5 | -0.867 | 0.01262 | 0.013 | -68.706
-8 | -0.848 | 0.01164 | 0.013 | -72.914
-7.5 | -0.813 | 0.01094 | 0.012 | -74.293
-7 | -0.766 | 0.00935 | 0.012 | -81.993
-6.5 | -0.713 | 0.00949 | 0.012 | -75.098
-6 | -0.655 | 0.00967 | 0.011 | -67.717
-5.5 | -0.593 | 0.00931 | 0.011 | -63.658
-5 | -0.528 | 0.00967 | 0.011 | -54.637
-4.5 | -0.462 | 0.0094 | 0.01 | -49.107
-4 | -0.394 | 0.00917 | 0.01 | -42.92
-3.5 | -0.324 | 0.00953 | 0.009 | -34.057
-3 | -0.254 | 0.00937 | 0.009 | -27.133
-2.5 | -0.184 | 0.00919 | 0.009 | -19.971
-2 | -0.112 | 0.00871 | 0.008 | -12.893
-1.5 | -0.041 | 0.00908 | 0.008 | -4.485
-1 | 0.031 | 0.00905 | 0.007 | 3.436
-0.5 | 0.103 | 0.00895 | 0.007 | 11.501
0 | 0.175 | 0.00891 | 0.006 | 19.611
0.5 | 0.246 | 0.00858 | 0.006 | 28.69
1 | 0.318 | 0.00855 | 0.006 | 37.147
1.5 | 0.389 | 0.00859 | 0.005 | 45.286
2 | 0.46 | 0.00774 | 0.005 | 59.416
2.5 | 0.53 | 0.00735 | 0.004 | 72.19
3 | 0.601 | 0.00751 | 0.004 | 79.953
3.5 | 0.67 | 0.00737 | 0.003 | 90.967
4 | 0.739 | 0.00799 | 0.003 | 92.503
4.5 | 0.808 | 0.00832 | 0.002 | 97.098
5 | 0.875 | 0.00893 | 0.002 | 97.937
5.5 | 0.94 | 0.00937 | 0.001 | 100.355
6 | 1.004 | 0.0099 | 0.001 | 101.432
6.5 | 1.066 | 0.01056 | 0 | 100.888
7 | 1.125 | 0.01137 | 0 | 98.887
7.5 | 1.18 | 0.01244 | -0.001 | 94.881
8 | 1.232 | 0.01377 | -0.001 | 89.448
8.5 | 1.281 | 0.01563 | -0.002 | 81.95
9 | 1.325 | 0.0176 | -0.002 | 75.31
9.5 | 1.365 | 0.02024 | -0.003 | 67.458
10 | 1.4 | 0.02291 | -0.003 | 61.108
10.5 | 1.428 | 0.026 | -0.004 | 54.92
11 | 1.446 | 0.0296 | -0.004 | 48.831
11.5 | 1.449 | 0.03385 | -0.005 | 42.825
12 | 1.432 | 0.03894 | -0.005 | 36.785
12.5 | 1.374 | 0.04539 | -0.006 | 30.271
13 | 1.182 | 0.05537 | -0.006 | 21.348
13.5 | 0.915 | 0.05955 | -0.006 | 15.359
14 | 0.938 | 0.06816 | -0.007 | 13.755
14.5 | 0.968 | 0.0694 | -0.007 | 13.941
15 | 0.974 | 0.09364 | -0.007 | 10.405
15.5 | 0.981 | 0.12023 | -0.007 | 8.162
16 | 0.999 | 0.13927 | -0.007 | 7.171
16.5 | 1.019 | 0.16125 | -0.007 | 6.317

## 128. Re 14M Mach 0.50 (2)
BIGFOIL.COM POLAR EXPORT
Horten 17.00% thick 3.00% camber
Horten 17.00% thick 3.00% camber |  |  |  | Cl Max: | 1.5741 | at alpha= | 12.5 | deg
XFOIL ncrit=9 |  |  |  | L/D Max: | 156.336 | at alpha= | 7 | deg
Re: | 14000000 |  |  | Cd Min: | 0.10876 | at alpha= | 17.5 | deg
Mach: | 0.5 |  |  | Cl=0 at alpha= | -1.7063 | deg
|  |  |  | @ Cl=0.1, Cd= | 0.006166
|  |  |  | @ Cl=0.4, Cd= | 0.0059664
|  |  |  | @ Cl=0.6, Cd= | 0.0054849
alpha (deg) | Cl | Cd | Cm | Cl/Cd
-16 | -0.8166 | 0.09006 | -0.0897 | -9.0673
-15.5 | -0.8265 | 0.0813 | -0.0959 | -10.1661
-15 | -0.8635 | 0.06992 | -0.1043 | -12.3498
-14.5 | -0.8969 | 0.05898 | -0.1116 | -15.2068
-14 | -0.9211 | 0.04709 | -0.1207 | -19.5604
-13 | -0.9505 | 0.0317 | -0.1267 | -29.9842
-12.5 | -0.9881 | 0.02541 | -0.1232 | -38.8863
-12 | -1.043 | 0.01973 | -0.1142 | -52.8637
-11.5 | -1.0626 | 0.01625 | -0.1032 | -65.3908
-11 | -1.0908 | 0.01257 | -0.0883 | -86.778
-10.5 | -1.0539 | 0.01121 | -0.0786 | -94.0143
-10 | -1.0028 | 0.01042 | -0.0705 | -96.238
-9.5 | -0.9466 | 0.00986 | -0.0635 | -96.0041
-9 | -0.8893 | 0.00936 | -0.057 | -95.0107
-8.5 | -0.8322 | 0.00894 | -0.0509 | -93.0872
-8 | -0.7737 | 0.00855 | -0.0453 | -90.4912
-7.5 | -0.7176 | 0.00821 | -0.0396 | -87.4056
-7 | -0.6614 | 0.00794 | -0.0342 | -83.2997
-6.5 | -0.6068 | 0.00774 | -0.0288 | -78.3979
-6 | -0.5455 | 0.0075 | -0.0249 | -72.7333
-5.5 | -0.483 | 0.00728 | -0.0215 | -66.3462
-5 | -0.4202 | 0.0071 | -0.0185 | -59.1831
-4.5 | -0.3566 | 0.00692 | -0.0158 | -51.5318
-3.5 | -0.2296 | 0.00663 | -0.011 | -34.6305
-3 | -0.1658 | 0.00652 | -0.0089 | -25.4294
-2.5 | -0.1018 | 0.0064 | -0.007 | -15.9062
-2 | -0.0376 | 0.00631 | -0.0053 | -5.9588
-1.5 | 0.0264 | 0.00625 | -0.0037 | 4.224
-1 | 0.0915 | 0.00617 | -0.0023 | 14.8298
-0.5 | 0.1551 | 0.00614 | -0.0007 | 25.2606
0 | 0.2203 | 0.00608 | 0.0005 | 36.2336
0.5 | 0.2835 | 0.00605 | 0.0021 | 46.8595
1 | 0.3473 | 0.006 | 0.0036 | 57.8833
1.5 | 0.4101 | 0.00596 | 0.0052 | 68.8087
2.5 | 0.527 | 0.00565 | 0.0103 | 93.2743
3 | 0.5818 | 0.00552 | 0.0136 | 105.3986
3.5 | 0.6389 | 0.00541 | 0.0166 | 118.0961
4 | 0.6944 | 0.00535 | 0.02 | 129.7944
4.5 | 0.7528 | 0.00545 | 0.023 | 138.1284
5 | 0.8133 | 0.00556 | 0.0257 | 146.277
5.5 | 0.8728 | 0.00579 | 0.0287 | 150.7427
6.5 | 0.9897 | 0.00637 | 0.0354 | 155.3689
7 | 1.0412 | 0.00666 | 0.0402 | 156.3363
7.5 | 1.0774 | 0.007 | 0.0479 | 153.9143
8 | 1.112 | 0.00746 | 0.0558 | 149.0617
8.5 | 1.1469 | 0.00793 | 0.0633 | 144.628
9 | 1.2596 | 0.00891 | 0.0562 | 141.3692
9.5 | 1.3558 | 0.00998 | 0.0521 | 135.8517
10 | 1.422 | 0.01149 | 0.0523 | 123.7598
10.5 | 1.4773 | 0.01362 | 0.053 | 108.4655
11 | 1.5081 | 0.01667 | 0.0557 | 90.4679
11.5 | 1.546 | 0.02053 | 0.0552 | 75.3044
12 | 1.5687 | 0.02537 | 0.0549 | 61.8329
12.5 | 1.5741 | 0.03123 | 0.0546 | 50.4035
13 | 1.5534 | 0.03739 | 0.057 | 41.5459
13.5 | 1.53 | 0.04394 | 0.0588 | 34.8202
14 | 1.5052 | 0.05093 | 0.0598 | 29.5543
14.5 | 1.4751 | 0.0586 | 0.06 | 25.1724
15 | 1.4537 | 0.06605 | 0.0595 | 22.0091
16 | 1.4068 | 0.0824 | 0.056 | 17.0728
16.5 | 1.3794 | 0.0915 | 0.053 | 15.0754
17 | 1.3609 | 0.10003 | 0.0501 | 13.6049
17.5 | 1.344 | 0.10876 | 0.0466 | 12.3575

## 129. Re 16M Mach 0.00 (1)
BIGFOIL.COM POLAR EXPORT
Horten 17.00% thick 3.00% camber
Horten 17.00% thick 3.00% camber |  |  |  | Cl Max: | 1.782 | at alpha= | 19 | deg
JavaFoil+Calcfoil stall+Eppler ext transition |  |  |  | L/D Max: | 126.502 | at alpha= | 7 | deg
Re: | 16000000 |  |  | Cd Min: | 0.00766 | at alpha= | 5 | deg
Mach: | 0 |  |  | Cl=0 at alpha= | -1.2177 | deg
|  |  |  | @ Cl=0.1, Cd= | 0.0087765
|  |  |  | @ Cl=0.4, Cd= | 0.00915
|  |  |  | @ Cl=0.6, Cd= | 0.0079688
alpha (deg) | Cl | Cd | Cm | Cl/Cd
-20 | -1.177 | 0.10836 | 0.012 | -10.866
-19.5 | -1.189 | 0.09964 | 0.012 | -11.932
-19 | -1.202 | 0.08937 | 0.012 | -13.446
-18.5 | -1.215 | 0.07867 | 0.012 | -15.442
-18 | -1.235 | 0.06433 | 0.013 | -19.194
-17.5 | -1.266 | 0.0465 | 0.013 | -27.235
-17 | -1.29 | 0.03477 | 0.014 | -37.107
-16.5 | -1.308 | 0.02651 | 0.014 | -49.356
-16 | -1.317 | 0.02163 | 0.014 | -60.886
-15.5 | -1.316 | 0.01885 | 0.014 | -69.807
-15 | -1.31 | 0.01708 | 0.014 | -76.691
-14.5 | -1.298 | 0.01564 | 0.014 | -82.979
-14 | -1.281 | 0.01461 | 0.014 | -87.664
-13.5 | -1.259 | 0.01375 | 0.014 | -91.567
-13 | -1.232 | 0.01305 | 0.013 | -94.403
-12.5 | -1.203 | 0.01243 | 0.013 | -96.713
-12 | -1.169 | 0.01191 | 0.013 | -98.16
-11.5 | -1.133 | 0.01145 | 0.013 | -98.95
-11 | -1.093 | 0.01105 | 0.013 | -98.946
-10.5 | -1.051 | 0.00962 | 0.012 | -109.272
-10 | -1.007 | 0.00982 | 0.012 | -102.554
-9.5 | -0.96 | 0.01007 | 0.012 | -95.335
-9 | -0.911 | 0.0098 | 0.012 | -92.94
-8.5 | -0.86 | 0.01009 | 0.011 | -85.191
-8 | -0.807 | 0.00977 | 0.011 | -82.622
-7.5 | -0.753 | 0.00952 | 0.011 | -79.077
-7 | -0.697 | 0.00991 | 0.01 | -70.373
-6.5 | -0.641 | 0.00965 | 0.01 | -66.388
-6 | -0.583 | 0.00944 | 0.01 | -61.768
-5.5 | -0.524 | 0.00929 | 0.01 | -56.413
-5 | -0.465 | 0.00967 | 0.009 | -48.076
-4.5 | -0.405 | 0.00909 | 0.009 | -44.525
-4 | -0.344 | 0.00894 | 0.009 | -38.504
-3.5 | -0.283 | 0.00877 | 0.008 | -32.266
-3 | -0.221 | 0.00862 | 0.008 | -25.694
-2.5 | -0.16 | 0.00858 | 0.007 | -18.614
-2 | -0.098 | 0.00899 | 0.007 | -10.859
-1.5 | -0.035 | 0.00892 | 0.007 | -3.962
-1 | 0.027 | 0.00886 | 0.006 | 3.046
-0.5 | 0.089 | 0.00878 | 0.006 | 10.181
0 | 0.152 | 0.00876 | 0.006 | 17.311
0.5 | 0.214 | 0.00875 | 0.005 | 24.433
1 | 0.276 | 0.0087 | 0.005 | 31.725
1.5 | 0.338 | 0.0087 | 0.004 | 38.87
2 | 0.4 | 0.00915 | 0.004 | 43.687
2.5 | 0.462 | 0.00805 | 0.004 | 57.378
3 | 0.523 | 0.00794 | 0.003 | 65.913
3.5 | 0.585 | 0.00805 | 0.003 | 72.684
4 | 0.646 | 0.00772 | 0.002 | 83.722
4.5 | 0.707 | 0.0079 | 0.002 | 89.44
5 | 0.768 | 0.00766 | 0.001 | 100.156
5.5 | 0.828 | 0.00792 | 0.001 | 104.501
6 | 0.888 | 0.00778 | 0.001 | 114.109
6.5 | 0.947 | 0.00802 | 0 | 118.138
7 | 1.006 | 0.00795 | 0 | 126.502
7.5 | 1.063 | 0.00933 | -0.001 | 113.917
8 | 1.12 | 0.00971 | -0.001 | 115.283
8.5 | 1.175 | 0.01012 | -0.002 | 116.096
9 | 1.228 | 0.01063 | -0.002 | 115.483
9.5 | 1.279 | 0.01117 | -0.003 | 114.527
10 | 1.328 | 0.01183 | -0.003 | 112.317
10.5 | 1.375 | 0.01261 | -0.003 | 108.978
11 | 1.418 | 0.01356 | -0.004 | 104.567
11.5 | 1.46 | 0.01467 | -0.004 | 99.498
12 | 1.499 | 0.01596 | -0.005 | 93.906
12.5 | 1.536 | 0.01742 | -0.005 | 88.171
13 | 1.571 | 0.01904 | -0.006 | 82.488
13.5 | 1.603 | 0.02083 | -0.006 | 76.951
14 | 1.633 | 0.02278 | -0.006 | 71.684
14.5 | 1.661 | 0.02489 | -0.007 | 66.732
15 | 1.686 | 0.02717 | -0.007 | 62.062
15.5 | 1.709 | 0.0296 | -0.008 | 57.73
16 | 1.728 | 0.0322 | -0.008 | 53.653
16.5 | 1.744 | 0.03497 | -0.009 | 49.869
17 | 1.758 | 0.03799 | -0.009 | 46.267
17.5 | 1.769 | 0.04111 | -0.009 | 43.016
18 | 1.777 | 0.04442 | -0.01 | 40.002
18.5 | 1.781 | 0.04799 | -0.01 | 37.118
19 | 1.782 | 0.05176 | -0.011 | 34.429
19.5 | 1.78 | 0.05574 | -0.011 | 31.926
20 | 1.775 | 0.05982 | -0.011 | 29.668

## 130. Re 16M Mach 0.00 (2)
BIGFOIL.COM POLAR EXPORT
Horten 17.00% thick 3.00% camber
Horten 17.00% thick 3.00% camber |  |  |  | Cl Max: | 1.7198 | at alpha= | 18 | deg
XFOIL ncrit=9 |  |  |  | L/D Max: | 159.42 | at alpha= | 8 | deg
Re: | 16000000 |  |  | Cd Min: | 0.05489 | at alpha= | 20 | deg
Mach: | 0 |  |  | Cl=0 at alpha= | -1.5299 | deg
|  |  |  | @ Cl=0.1, Cd= | 0.0057474
|  |  |  | @ Cl=0.4, Cd= | 0.0054186
|  |  |  | @ Cl=0.6, Cd= | 0.0050675
alpha (deg) | Cl | Cd | Cm | Cl/Cd
-16 | -1.3714 | 0.01211 | -0.0558 | -113.2453
-15.5 | -1.3428 | 0.01176 | -0.0509 | -114.1837
-15 | -1.3092 | 0.01134 | -0.0469 | -115.4497
-14.5 | -1.2757 | 0.0109 | -0.0427 | -117.0367
-14 | -1.2385 | 0.01054 | -0.0391 | -117.5047
-13.5 | -1.1997 | 0.01021 | -0.0357 | -117.5024
-13 | -1.1614 | 0.00989 | -0.0321 | -117.4317
-12.5 | -1.1227 | 0.00953 | -0.0286 | -117.8069
-12 | -1.0851 | 0.00925 | -0.0247 | -117.3081
-11.5 | -1.0428 | 0.00904 | -0.0217 | -115.354
-11 | -0.9965 | 0.00876 | -0.0195 | -113.7557
-10.5 | -0.9491 | 0.00848 | -0.0175 | -111.9222
-10 | -0.9 | 0.00826 | -0.0158 | -108.9588
-9.5 | -0.8509 | 0.00803 | -0.0141 | -105.9651
-9 | -0.8005 | 0.0078 | -0.0127 | -102.6282
-8.5 | -0.7496 | 0.0076 | -0.0113 | -98.6316
-8 | -0.6984 | 0.0074 | -0.01 | -94.3784
-7.5 | -0.646 | 0.00721 | -0.0089 | -89.5978
-7 | -0.5938 | 0.00705 | -0.0077 | -84.227
-6.5 | -0.5408 | 0.00688 | -0.0067 | -78.6047
-6 | -0.4873 | 0.00674 | -0.0058 | -72.2997
-5.5 | -0.434 | 0.0066 | -0.0049 | -65.7576
-5 | -0.3799 | 0.00646 | -0.0041 | -58.808
-4.5 | -0.326 | 0.00636 | -0.0033 | -51.2579
-4 | -0.271 | 0.00625 | -0.0027 | -43.36
-3.5 | -0.2167 | 0.00615 | -0.002 | -35.2358
-3 | -0.1618 | 0.00606 | -0.0014 | -26.6997
-2.5 | -0.1068 | 0.00598 | -0.0008 | -17.8595
-2 | -0.0519 | 0.00591 | -0.0003 | -8.7817
-1.5 | 0.0033 | 0.00583 | 0.0002 | 0.56604
-1 | 0.0583 | 0.0058 | 0.0008 | 10.0517
-0.5 | 0.1138 | 0.00573 | 0.0012 | 19.8604
0 | 0.1682 | 0.0057 | 0.0018 | 29.5088
0.5 | 0.2236 | 0.00567 | 0.0022 | 39.4356
1 | 0.278 | 0.00562 | 0.0028 | 49.4662
1.5 | 0.3318 | 0.00556 | 0.0035 | 59.6763
2 | 0.3842 | 0.00544 | 0.0044 | 70.625
2.5 | 0.4358 | 0.00537 | 0.0055 | 81.1546
3 | 0.4866 | 0.0052 | 0.0067 | 93.5769
3.5 | 0.5369 | 0.00513 | 0.008 | 104.6589
4 | 0.5874 | 0.00508 | 0.0092 | 115.6299
4.5 | 0.6377 | 0.00503 | 0.0105 | 126.7793
5 | 0.686 | 0.00502 | 0.0122 | 136.6534
5.5 | 0.7358 | 0.00511 | 0.0135 | 143.9922
6 | 0.7882 | 0.00526 | 0.0143 | 149.8479
6.5 | 0.8403 | 0.00544 | 0.0151 | 154.4669
7 | 0.892 | 0.00568 | 0.0159 | 157.0423
7.5 | 0.9415 | 0.00594 | 0.0171 | 158.5017
8 | 0.99 | 0.00621 | 0.0185 | 159.4203
8.5 | 1.0377 | 0.00652 | 0.02 | 159.1564
9 | 1.0821 | 0.00682 | 0.0221 | 158.6657
9.5 | 1.1245 | 0.00715 | 0.0245 | 157.2727
10 | 1.1638 | 0.0075 | 0.0275 | 155.1733
10.5 | 1.2062 | 0.00787 | 0.0298 | 153.2656
11 | 1.277 | 0.00846 | 0.0256 | 150.9456
11.5 | 1.3476 | 0.00917 | 0.0212 | 146.9575
12 | 1.406 | 0.00981 | 0.0195 | 143.3231
12.5 | 1.4582 | 0.01046 | 0.0189 | 139.4073
13 | 1.4919 | 0.01119 | 0.0219 | 133.3244
13.5 | 1.5381 | 0.012 | 0.022 | 128.175
14 | 1.5809 | 0.01298 | 0.0222 | 121.7951
14.5 | 1.6201 | 0.01418 | 0.0225 | 114.2525
15 | 1.6543 | 0.01557 | 0.0232 | 106.2492
15.5 | 1.6691 | 0.01735 | 0.0268 | 96.2017
16 | 1.6813 | 0.01963 | 0.0297 | 85.6495
16.5 | 1.694 | 0.02242 | 0.0314 | 75.5575
17 | 1.7058 | 0.02554 | 0.0325 | 66.7894
17.5 | 1.7181 | 0.02878 | 0.0333 | 59.6977
18 | 1.7198 | 0.03301 | 0.0339 | 52.0994
18.5 | 1.7193 | 0.03769 | 0.0341 | 45.6169
19 | 1.7115 | 0.04331 | 0.0339 | 39.5174
19.5 | 1.7073 | 0.04868 | 0.0335 | 35.0719
20 | 1.6975 | 0.05489 | 0.0325 | 30.9255

## 131. Re 16M Mach 0.10 (1)
BIGFOIL.COM POLAR EXPORT
Horten 17.00% thick 3.00% camber
Horten 17.00% thick 3.00% camber |  |  |  | Cl Max: | 1.767 | at alpha= | 18.5 | deg
JavaFoil+Calcfoil stall+Eppler ext transition |  |  |  | L/D Max: | 126.075 | at alpha= | 7 | deg
Re: | 16000000 |  |  | Cd Min: | 0.00773 | at alpha= | 5 | deg
Mach: | 0.1 |  |  | Cl=0 at alpha= | -1.2143 | deg
|  |  |  | @ Cl=0.1, Cd= | 0.0088268
|  |  |  | @ Cl=0.4, Cd= | 0.0087016
|  |  |  | @ Cl=0.6, Cd= | 0.0079949
alpha (deg) | Cl | Cd | Cm | Cl/Cd
-20 | -1.136 | 0.11379 | 0.012 | -9.983
-19.5 | -1.149 | 0.10611 | 0.012 | -10.827
-19 | -1.162 | 0.09725 | 0.012 | -11.948
-18.5 | -1.176 | 0.08692 | 0.012 | -13.529
-18 | -1.191 | 0.07575 | 0.012 | -15.726
-17.5 | -1.217 | 0.05928 | 0.013 | -20.528
-17 | -1.249 | 0.04261 | 0.013 | -29.314
-16.5 | -1.277 | 0.03052 | 0.014 | -41.842
-16 | -1.292 | 0.0241 | 0.014 | -53.599
-15.5 | -1.298 | 0.02033 | 0.014 | -63.841
-15 | -1.295 | 0.01768 | 0.014 | -73.271
-14.5 | -1.287 | 0.01625 | 0.014 | -79.156
-14 | -1.273 | 0.01499 | 0.014 | -84.927
-13.5 | -1.253 | 0.01406 | 0.014 | -89.112
-13 | -1.229 | 0.01327 | 0.014 | -92.563
-12.5 | -1.2 | 0.01263 | 0.013 | -95.042
-12 | -1.168 | 0.01207 | 0.013 | -96.795
-11.5 | -1.133 | 0.0116 | 0.013 | -97.676
-11 | -1.094 | 0.0112 | 0.013 | -97.737
-10.5 | -1.053 | 0.00971 | 0.012 | -108.422
-10 | -1.009 | 0.00991 | 0.012 | -101.872
-9.5 | -0.962 | 0.0096 | 0.012 | -100.262
-9 | -0.913 | 0.00985 | 0.012 | -92.713
-8.5 | -0.863 | 0.01018 | 0.011 | -84.746
-8 | -0.81 | 0.00984 | 0.011 | -82.303
-7.5 | -0.756 | 0.0096 | 0.011 | -78.784
-7 | -0.7 | 0.00994 | 0.011 | -70.42
-6.5 | -0.643 | 0.00974 | 0.01 | -66.07
-6 | -0.585 | 0.00952 | 0.01 | -61.515
-5.5 | -0.527 | 0.00933 | 0.01 | -56.434
-5 | -0.467 | 0.00937 | 0.009 | -49.817
-4.5 | -0.407 | 0.00908 | 0.009 | -44.779
-4 | -0.346 | 0.00896 | 0.009 | -38.586
-3.5 | -0.284 | 0.00881 | 0.008 | -32.287
-3 | -0.223 | 0.00869 | 0.008 | -25.601
-2.5 | -0.16 | 0.00856 | 0.008 | -18.741
-2 | -0.098 | 0.00912 | 0.007 | -10.75
-1.5 | -0.036 | 0.00899 | 0.007 | -3.954
-1 | 0.027 | 0.00899 | 0.006 | 3.019
-0.5 | 0.09 | 0.00883 | 0.006 | 10.173
0 | 0.152 | 0.00881 | 0.006 | 17.292
0.5 | 0.215 | 0.00874 | 0.005 | 24.589
1 | 0.277 | 0.00874 | 0.005 | 31.744
1.5 | 0.34 | 0.00875 | 0.004 | 38.805
2 | 0.402 | 0.0087 | 0.004 | 46.178
2.5 | 0.464 | 0.00809 | 0.004 | 57.353
3 | 0.526 | 0.00802 | 0.003 | 65.592
3.5 | 0.588 | 0.00805 | 0.003 | 73.037
4 | 0.649 | 0.00777 | 0.002 | 83.57
4.5 | 0.71 | 0.00793 | 0.002 | 89.553
5 | 0.771 | 0.00773 | 0.001 | 99.842
5.5 | 0.832 | 0.00799 | 0.001 | 104.098
6 | 0.892 | 0.00784 | 0.001 | 113.728
6.5 | 0.951 | 0.00806 | 0 | 118
7 | 1.01 | 0.00801 | 0 | 126.075
7.5 | 1.068 | 0.00906 | -0.001 | 117.876
8 | 1.124 | 0.0098 | -0.001 | 114.788
8.5 | 1.18 | 0.01022 | -0.002 | 115.444
9 | 1.233 | 0.01076 | -0.002 | 114.575
9.5 | 1.284 | 0.01132 | -0.003 | 113.395
10 | 1.332 | 0.01201 | -0.003 | 110.929
10.5 | 1.378 | 0.01284 | -0.003 | 107.344
11 | 1.422 | 0.01385 | -0.004 | 102.693
11.5 | 1.463 | 0.01502 | -0.004 | 97.402
12 | 1.502 | 0.01637 | -0.005 | 91.741
12.5 | 1.538 | 0.01789 | -0.005 | 85.966
13 | 1.572 | 0.01958 | -0.006 | 80.304
13.5 | 1.604 | 0.02142 | -0.006 | 74.898
14 | 1.633 | 0.02345 | -0.006 | 69.669
14.5 | 1.66 | 0.02562 | -0.007 | 64.789
15 | 1.684 | 0.02799 | -0.007 | 60.179
15.5 | 1.706 | 0.0305 | -0.008 | 55.926
16 | 1.724 | 0.03317 | -0.008 | 51.961
16.5 | 1.738 | 0.03614 | -0.009 | 48.095
17 | 1.75 | 0.03922 | -0.009 | 44.618
17.5 | 1.759 | 0.04247 | -0.009 | 41.411
18 | 1.765 | 0.04589 | -0.01 | 38.452
18.5 | 1.767 | 0.04973 | -0.01 | 35.527
19 | 1.765 | 0.05357 | -0.011 | 32.938
19.5 | 1.759 | 0.05776 | -0.011 | 30.455
20 | 1.751 | 0.0621 | -0.011 | 28.196

## 132. Re 16M Mach 0.10 (2)
BIGFOIL.COM POLAR EXPORT
Horten 17.00% thick 3.00% camber
Horten 17.00% thick 3.00% camber |  |  |  | Cl Max: | 1.7098 | at alpha= | 17.5 | deg
XFOIL ncrit=9 |  |  |  | L/D Max: | 159.599 | at alpha= | 8 | deg
Re: | 16000000 |  |  | Cd Min: | 0.05897 | at alpha= | 20 | deg
Mach: | 0.1 |  |  | Cl=0 at alpha= | -1.5351 | deg
|  |  |  | @ Cl=0.1, Cd= | 0.0057588
|  |  |  | @ Cl=0.4, Cd= | 0.0054324
|  |  |  | @ Cl=0.6, Cd= | 0.0050811
alpha (deg) | Cl | Cd | Cm | Cl/Cd
-16 | -1.3782 | 0.01233 | -0.0591 | -111.7762
-15.5 | -1.3476 | 0.01199 | -0.0543 | -112.3937
-15 | -1.3143 | 0.01156 | -0.05 | -113.6938
-14.5 | -1.281 | 0.01108 | -0.0457 | -115.6137
-14 | -1.2434 | 0.01068 | -0.042 | -116.4232
-13.5 | -1.2053 | 0.01033 | -0.0382 | -116.6796
-13 | -1.1652 | 0.01001 | -0.0348 | -116.4036
-12.5 | -1.1264 | 0.00965 | -0.031 | -116.7254
-12 | -1.0873 | 0.00931 | -0.0272 | -116.7884
-11.5 | -1.0482 | 0.0091 | -0.0234 | -115.1868
-11 | -1.0015 | 0.00884 | -0.021 | -113.2919
-10.5 | -0.9541 | 0.00854 | -0.0189 | -111.7213
-10 | -0.9049 | 0.0083 | -0.017 | -109.0241
-9.5 | -0.8553 | 0.00808 | -0.0152 | -105.854
-9 | -0.8049 | 0.00783 | -0.0136 | -102.7969
-8.5 | -0.7534 | 0.00764 | -0.0122 | -98.6126
-8 | -0.7021 | 0.00743 | -0.0107 | -94.4953
-7.5 | -0.6492 | 0.00724 | -0.0095 | -89.6685
-7 | -0.5968 | 0.00707 | -0.0083 | -84.413
-6.5 | -0.5434 | 0.00691 | -0.0073 | -78.6397
-6 | -0.4896 | 0.00676 | -0.0063 | -72.426
-5.5 | -0.436 | 0.00662 | -0.0053 | -65.861
-5 | -0.3815 | 0.00647 | -0.0045 | -58.9645
-4.5 | -0.3273 | 0.00637 | -0.0036 | -51.3815
-4 | -0.272 | 0.00626 | -0.003 | -43.4505
-3.5 | -0.2173 | 0.00617 | -0.0022 | -35.2188
-3 | -0.1622 | 0.00607 | -0.0016 | -26.7216
-2.5 | -0.1068 | 0.00599 | -0.001 | -17.8297
-2 | -0.0517 | 0.00592 | -0.0004 | -8.7331
-1.5 | 0.0039 | 0.00584 | 0.0001 | 0.66781
-1 | 0.0592 | 0.00581 | 0.0007 | 10.1893
-0.5 | 0.115 | 0.00574 | 0.0011 | 20.0348
0 | 0.1697 | 0.00571 | 0.0018 | 29.7198
0.5 | 0.2254 | 0.00568 | 0.0022 | 39.6831
1 | 0.2801 | 0.00563 | 0.0028 | 49.7513
1.5 | 0.3342 | 0.00557 | 0.0035 | 60
2 | 0.387 | 0.00545 | 0.0045 | 71.0092
2.5 | 0.4387 | 0.00538 | 0.0056 | 81.5428
3 | 0.4898 | 0.00521 | 0.0068 | 94.0115
3.5 | 0.5405 | 0.00514 | 0.0081 | 105.1556
4 | 0.591 | 0.00509 | 0.0095 | 116.11
4.5 | 0.6416 | 0.00504 | 0.0108 | 127.3016
5 | 0.6903 | 0.00503 | 0.0125 | 137.2366
5.5 | 0.7404 | 0.00512 | 0.0139 | 144.6094
6 | 0.7931 | 0.00529 | 0.0147 | 149.9244
6.5 | 0.8456 | 0.00547 | 0.0155 | 154.5887
7 | 0.8976 | 0.0057 | 0.0164 | 157.4737
7.5 | 0.9473 | 0.00596 | 0.0177 | 158.943
8 | 0.9959 | 0.00624 | 0.0192 | 159.5994
8.5 | 1.0438 | 0.00655 | 0.0208 | 159.3588
9 | 1.0881 | 0.00686 | 0.023 | 158.6152
9.5 | 1.1302 | 0.00719 | 0.0257 | 157.1905
10 | 1.1691 | 0.00755 | 0.0289 | 154.8477
10.5 | 1.2135 | 0.00793 | 0.0308 | 153.0265
11 | 1.2885 | 0.00858 | 0.0259 | 150.1748
11.5 | 1.3569 | 0.00929 | 0.0222 | 146.0603
12 | 1.4158 | 0.00994 | 0.0205 | 142.4346
12.5 | 1.4645 | 0.01062 | 0.0209 | 137.9002
13 | 1.5002 | 0.01142 | 0.0234 | 131.366
13.5 | 1.5462 | 0.01229 | 0.0235 | 125.8096
14 | 1.5882 | 0.01337 | 0.0239 | 118.7883
14.5 | 1.6264 | 0.01471 | 0.0242 | 110.5642
15 | 1.6545 | 0.01633 | 0.0258 | 101.3166
15.5 | 1.669 | 0.01832 | 0.0291 | 91.1026
16 | 1.6802 | 0.02092 | 0.0317 | 80.3155
16.5 | 1.6911 | 0.02403 | 0.0332 | 70.3745
17 | 1.7019 | 0.02738 | 0.0343 | 62.1585
17.5 | 1.7098 | 0.03109 | 0.035 | 54.9952
18 | 1.7079 | 0.03585 | 0.0354 | 47.6402
18.5 | 1.7078 | 0.04062 | 0.0355 | 42.0433
19 | 1.6969 | 0.04666 | 0.0351 | 36.3673
19.5 | 1.6883 | 0.05271 | 0.0344 | 32.03
20 | 1.6789 | 0.05897 | 0.0334 | 28.4704

## 133. Re 16M Mach 0.25 (1)
BIGFOIL.COM POLAR EXPORT
Horten 17.00% thick 3.00% camber
Horten 17.00% thick 3.00% camber |  |  |  | Cl Max: | 1.687 | at alpha= | 16.5 | deg
JavaFoil+Calcfoil stall+Eppler ext transition |  |  |  | L/D Max: | 117.257 | at alpha= | 6 | deg
Re: | 16000000 |  |  | Cd Min: | 0.00762 | at alpha= | 5 | deg
Mach: | 0.25 |  |  | Cl=0 at alpha= | -1.2154 | deg
|  |  |  | @ Cl=0.1, Cd= | 0.0089749
|  |  |  | @ Cl=0.4, Cd= | 0.0084322
|  |  |  | @ Cl=0.6, Cd= | 0.0078576
alpha (deg) | Cl | Cd | Cm | Cl/Cd
-18.5 | -0.912 | 0.12163 | 0.011 | -7.494
-18 | -0.944 | 0.11299 | 0.011 | -8.353
-17.5 | -0.974 | 0.10388 | 0.011 | -9.373
-17 | -1.001 | 0.09454 | 0.011 | -10.588
-16.5 | -1.027 | 0.08414 | 0.012 | -12.207
-16 | -1.052 | 0.07278 | 0.012 | -14.459
-15.5 | -1.087 | 0.05628 | 0.012 | -19.308
-15 | -1.145 | 0.03355 | 0.013 | -34.121
-14.5 | -1.179 | 0.02366 | 0.014 | -49.832
-14 | -1.194 | 0.01909 | 0.014 | -62.552
-13.5 | -1.196 | 0.01655 | 0.014 | -72.237
-13 | -1.188 | 0.01494 | 0.014 | -79.551
-12.5 | -1.173 | 0.01376 | 0.014 | -85.259
-12 | -1.152 | 0.01289 | 0.013 | -89.353
-11.5 | -1.125 | 0.01249 | 0.013 | -90.111
-11 | -1.094 | 0.01193 | 0.013 | -91.693
-10.5 | -1.058 | 0.01146 | 0.013 | -92.316
-10 | -1.018 | 0.01101 | 0.013 | -92.454
-9.5 | -0.974 | 0.00956 | 0.012 | -101.912
-9 | -0.927 | 0.00937 | 0.012 | -98.897
-8.5 | -0.877 | 0.00958 | 0.012 | -91.54
-8 | -0.826 | 0.00929 | 0.011 | -88.904
-7.5 | -0.772 | 0.00954 | 0.011 | -80.88
-7 | -0.716 | 0.00928 | 0.011 | -77.137
-6.5 | -0.658 | 0.00962 | 0.011 | -68.417
-6 | -0.6 | 0.0094 | 0.01 | -63.801
-5.5 | -0.54 | 0.00915 | 0.01 | -58.961
-5 | -0.479 | 0.00899 | 0.01 | -53.279
-4.5 | -0.417 | 0.00933 | 0.009 | -44.719
-4 | -0.355 | 0.00918 | 0.009 | -38.669
-3.5 | -0.292 | 0.00905 | 0.008 | -32.263
-3 | -0.228 | 0.00889 | 0.008 | -25.711
-2.5 | -0.165 | 0.0087 | 0.008 | -18.935
-2 | -0.101 | 0.00871 | 0.007 | -11.567
-1.5 | -0.037 | 0.00914 | 0.007 | -3.995
-1 | 0.028 | 0.00913 | 0.007 | 3.052
-0.5 | 0.092 | 0.00897 | 0.006 | 10.287
0 | 0.157 | 0.00901 | 0.006 | 17.375
0.5 | 0.221 | 0.009 | 0.005 | 24.536
1 | 0.285 | 0.00894 | 0.005 | 31.882
1.5 | 0.349 | 0.00848 | 0.005 | 41.142
2 | 0.413 | 0.00842 | 0.004 | 48.995
2.5 | 0.476 | 0.00828 | 0.004 | 57.509
3 | 0.54 | 0.00821 | 0.003 | 65.796
3.5 | 0.603 | 0.00784 | 0.003 | 76.929
4 | 0.666 | 0.008 | 0.002 | 83.257
4.5 | 0.729 | 0.00777 | 0.002 | 93.88
5 | 0.791 | 0.00762 | 0.002 | 103.893
5.5 | 0.853 | 0.00787 | 0.001 | 108.41
6 | 0.914 | 0.0078 | 0.001 | 117.257
6.5 | 0.975 | 0.00848 | 0 | 114.907
7 | 1.034 | 0.00912 | 0 | 113.456
7.5 | 1.093 | 0.00949 | -0.001 | 115.104
8 | 1.149 | 0.0103 | -0.001 | 111.617
8.5 | 1.204 | 0.01082 | -0.002 | 111.307
9 | 1.257 | 0.01152 | -0.002 | 109.045
9.5 | 1.306 | 0.01226 | -0.003 | 106.561
10 | 1.353 | 0.01317 | -0.003 | 102.717
10.5 | 1.397 | 0.0143 | -0.004 | 97.735
11 | 1.439 | 0.01561 | -0.004 | 92.139
11.5 | 1.478 | 0.01712 | -0.004 | 86.312
12 | 1.514 | 0.01884 | -0.005 | 80.349
12.5 | 1.547 | 0.02071 | -0.005 | 74.709
13 | 1.578 | 0.0228 | -0.006 | 69.214
13.5 | 1.606 | 0.02507 | -0.006 | 64.054
14 | 1.629 | 0.02754 | -0.007 | 59.169
14.5 | 1.649 | 0.03021 | -0.007 | 54.592
15 | 1.666 | 0.03308 | -0.007 | 50.352
15.5 | 1.678 | 0.03616 | -0.008 | 46.415
16 | 1.685 | 0.03956 | -0.008 | 42.585
16.5 | 1.687 | 0.04318 | -0.009 | 39.056
17 | 1.684 | 0.04706 | -0.009 | 35.78
17.5 | 1.677 | 0.05118 | -0.009 | 32.754
18 | 1.664 | 0.05579 | -0.01 | 29.827
18.5 | 1.646 | 0.06058 | -0.01 | 27.167
19 | 1.62 | 0.06581 | -0.011 | 24.62
19.5 | 1.59 | 0.07134 | -0.011 | 22.286
20 | 1.555 | 0.07726 | -0.011 | 20.121

## 134. Re 16M Mach 0.25 (2)
BIGFOIL.COM POLAR EXPORT
Horten 17.00% thick 3.00% camber
Horten 17.00% thick 3.00% camber |  |  |  | Cl Max: | 1.6618 | at alpha= | 16 | deg
XFOIL ncrit=9 |  |  |  | L/D Max: | 160.229 | at alpha= | 7.5 | deg
Re: | 16000000 |  |  | Cd Min: | 0.08175 | at alpha= | 20 | deg
Mach: | 0.25 |  |  | Cl=0 at alpha= | -1.5643 | deg
|  |  |  | @ Cl=0.1, Cd= | 0.0058126
|  |  |  | @ Cl=0.4, Cd= | 0.0055054
|  |  |  | @ Cl=0.6, Cd= | 0.0051645
alpha (deg) | Cl | Cd | Cm | Cl/Cd
-16 | -1.4086 | 0.01397 | -0.0788 | -100.8304
-15.5 | -1.3815 | 0.01329 | -0.0727 | -103.9503
-15 | -1.3462 | 0.01271 | -0.0676 | -105.9166
-14.5 | -1.3093 | 0.01216 | -0.0627 | -107.6727
-14 | -1.2711 | 0.01167 | -0.0579 | -108.9203
-13.5 | -1.2327 | 0.01113 | -0.0531 | -110.7547
-13 | -1.1924 | 0.01067 | -0.0486 | -111.7526
-12.5 | -1.1504 | 0.01025 | -0.0442 | -112.2341
-12 | -1.1066 | 0.00988 | -0.0402 | -112.004
-11.5 | -1.0649 | 0.00947 | -0.0358 | -112.4498
-11 | -1.0212 | 0.00913 | -0.0317 | -111.851
-10.5 | -0.9791 | 0.00892 | -0.0273 | -109.7646
-10 | -0.9306 | 0.0086 | -0.0242 | -108.2093
-9.5 | -0.8797 | 0.00834 | -0.0216 | -105.4796
-9 | -0.8275 | 0.0081 | -0.0193 | -102.1605
-8.5 | -0.7749 | 0.00783 | -0.0171 | -98.9655
-8 | -0.7213 | 0.00763 | -0.0152 | -94.5347
-7.5 | -0.6674 | 0.0074 | -0.0134 | -90.1892
-7 | -0.6128 | 0.00721 | -0.0118 | -84.9931
-6.5 | -0.5577 | 0.00704 | -0.0103 | -79.2188
-6 | -0.5024 | 0.00685 | -0.0089 | -73.3431
-5.5 | -0.4469 | 0.00671 | -0.0076 | -66.6021
-5 | -0.3902 | 0.00657 | -0.0065 | -59.3912
-4.5 | -0.3342 | 0.00645 | -0.0054 | -51.814
-4 | -0.2777 | 0.00633 | -0.0044 | -43.8705
-3.5 | -0.2209 | 0.00622 | -0.0035 | -35.5145
-3 | -0.1642 | 0.00614 | -0.0026 | -26.7427
-2.5 | -0.1069 | 0.00604 | -0.0019 | -17.6987
-2 | -0.0501 | 0.00599 | -0.0011 | -8.3639
-1.5 | 0.0074 | 0.00589 | -0.0005 | 1.2564
-1 | 0.0641 | 0.00585 | 0.0003 | 10.9573
-0.5 | 0.1217 | 0.00579 | 0.0009 | 21.019
0 | 0.1785 | 0.00575 | 0.0016 | 31.0435
0.5 | 0.2354 | 0.00573 | 0.0022 | 41.082
1 | 0.2921 | 0.00566 | 0.0029 | 51.6078
1.5 | 0.3477 | 0.00564 | 0.0038 | 61.6489
2 | 0.4021 | 0.0055 | 0.0049 | 73.1091
2.5 | 0.4554 | 0.00542 | 0.0062 | 84.0221
3 | 0.5074 | 0.00527 | 0.0077 | 96.2808
3.5 | 0.56 | 0.00518 | 0.0092 | 108.1081
4 | 0.6115 | 0.00516 | 0.0108 | 118.5078
4.5 | 0.6629 | 0.00508 | 0.0125 | 130.4921
5 | 0.7142 | 0.0051 | 0.0143 | 140.0392
5.5 | 0.7658 | 0.00521 | 0.016 | 146.9866
6 | 0.8202 | 0.00541 | 0.0171 | 151.6081
6.5 | 0.8746 | 0.00559 | 0.0182 | 156.458
7 | 0.9281 | 0.00584 | 0.0195 | 158.9212
7.5 | 0.979 | 0.00611 | 0.0212 | 160.2291
8 | 1.028 | 0.00642 | 0.0234 | 160.1246
8.5 | 1.0761 | 0.00674 | 0.0256 | 159.6588
9 | 1.1193 | 0.0071 | 0.0289 | 157.6479
9.5 | 1.1587 | 0.00746 | 0.0328 | 155.3217
10 | 1.1881 | 0.0078 | 0.0388 | 152.3205
10.5 | 1.2676 | 0.00845 | 0.034 | 150.0118
11 | 1.3459 | 0.00928 | 0.0292 | 145.0323
11.5 | 1.4081 | 0.01001 | 0.0279 | 140.6693
12 | 1.4614 | 0.01087 | 0.0279 | 134.4434
12.5 | 1.4972 | 0.01182 | 0.0311 | 126.6667
13 | 1.5419 | 0.01307 | 0.0317 | 117.9725
13.5 | 1.584 | 0.01457 | 0.0321 | 108.7165
14 | 1.6196 | 0.01665 | 0.0324 | 97.2733
14.5 | 1.6437 | 0.01899 | 0.0341 | 86.5561
15 | 1.6515 | 0.02213 | 0.0371 | 74.6272
15.5 | 1.6561 | 0.02583 | 0.0394 | 64.1154
16 | 1.6618 | 0.02984 | 0.0407 | 55.6903
16.5 | 1.6581 | 0.0348 | 0.0417 | 47.6466
17 | 1.6549 | 0.03999 | 0.0422 | 41.3828
17.5 | 1.6509 | 0.04547 | 0.0422 | 36.3075
18 | 1.6357 | 0.05221 | 0.0416 | 31.3292
18.5 | 1.6239 | 0.05886 | 0.0407 | 27.5892
19 | 1.6049 | 0.06641 | 0.0393 | 24.1665
19.5 | 1.5898 | 0.07375 | 0.0376 | 21.5566
20 | 1.5709 | 0.08175 | 0.0353 | 19.2159

## 135. Re 16M Mach 0.50 (1)
BIGFOIL.COM POLAR EXPORT
Horten 17.00% thick 3.00% camber
Horten 17.00% thick 3.00% camber |  |  |  | Cl Max: | 1.451 | at alpha= | 11.5 | deg
JavaFoil+Calcfoil stall+Eppler ext transition |  |  |  | L/D Max: | 102.046 | at alpha= | 6 | deg
Re: | 16000000 |  |  | Cd Min: | 0.00736 | at alpha= | 3.5 | deg
Mach: | 0.5 |  |  | Cl=0 at alpha= | -1.2153 | deg
|  |  |  | @ Cl=0.1, Cd= | 0.0088612
|  |  |  | @ Cl=0.4, Cd= | 0.008908
|  |  |  | @ Cl=0.6, Cd= | 0.0075292
alpha (deg) | Cl | Cd | Cm | Cl/Cd
-20 | -1.053 | 0.19434 | 0.012 | -5.417
-19.5 | -1.028 | 0.17037 | 0.012 | -6.032
-19 | -0.996 | 0.1903 | 0.011 | -5.235
-18.5 | -0.971 | 0.16566 | 0.011 | -5.862
-18 | -0.946 | 0.14862 | 0.011 | -6.363
-17.5 | -0.914 | 0.15619 | 0.011 | -5.855
-17 | -0.889 | 0.13718 | 0.011 | -6.483
-16.5 | -0.858 | 0.14905 | 0.01 | -5.756
-16 | -0.834 | 0.12404 | 0.01 | -6.721
-15.5 | -0.802 | 0.13278 | 0.01 | -6.042
-15 | -0.777 | 0.11436 | 0.01 | -6.798
-14.5 | -0.749 | 0.11121 | 0.01 | -6.731
-14 | -0.723 | 0.09771 | 0.01 | -7.403
-13.5 | -0.694 | 0.09529 | 0.01 | -7.283
-13 | -0.677 | 0.07574 | 0.011 | -8.942
-12.5 | -0.64 | 0.08053 | 0.009 | -7.952
-12 | -0.644 | 0.05108 | 0.012 | -12.6
-11.5 | -0.597 | 0.06209 | 0.011 | -9.609
-11 | -0.559 | 0.06798 | 0.009 | -8.221
-10.5 | -0.532 | 0.06377 | 0.009 | -8.344
-10 | -0.505 | 0.06004 | 0.009 | -8.406
-9.5 | -0.651 | 0.04406 | 0.011 | -14.778
-9 | -0.854 | 0.01386 | 0.013 | -61.631
-8.5 | -0.868 | 0.01236 | 0.013 | -70.224
-8 | -0.849 | 0.01141 | 0.013 | -74.408
-7.5 | -0.813 | 0.01078 | 0.012 | -75.426
-7 | -0.767 | 0.00916 | 0.012 | -83.669
-6.5 | -0.713 | 0.0093 | 0.012 | -76.633
-6 | -0.655 | 0.0095 | 0.011 | -68.892
-5.5 | -0.593 | 0.00918 | 0.011 | -64.623
-5 | -0.528 | 0.00948 | 0.011 | -55.757
-4.5 | -0.462 | 0.00926 | 0.01 | -49.888
-4 | -0.394 | 0.00903 | 0.01 | -43.582
-3.5 | -0.324 | 0.00935 | 0.009 | -34.716
-3 | -0.254 | 0.00925 | 0.009 | -27.492
-2.5 | -0.184 | 0.00913 | 0.009 | -20.107
-2 | -0.112 | 0.00854 | 0.008 | -13.16
-1.5 | -0.041 | 0.00899 | 0.008 | -4.53
-1 | 0.031 | 0.00889 | 0.007 | 3.501
-0.5 | 0.103 | 0.00886 | 0.007 | 11.619
0 | 0.175 | 0.00891 | 0.006 | 19.607
0.5 | 0.246 | 0.00848 | 0.006 | 29.046
1 | 0.318 | 0.00896 | 0.006 | 35.435
1.5 | 0.389 | 0.00897 | 0.005 | 43.33
2 | 0.46 | 0.00857 | 0.005 | 53.623
2.5 | 0.53 | 0.00747 | 0.004 | 71.011
3 | 0.601 | 0.00753 | 0.004 | 79.742
3.5 | 0.67 | 0.00736 | 0.003 | 91.131
4 | 0.739 | 0.008 | 0.003 | 92.409
4.5 | 0.808 | 0.00829 | 0.002 | 97.421
5 | 0.875 | 0.00891 | 0.002 | 98.156
5.5 | 0.941 | 0.00933 | 0.001 | 100.791
6 | 1.005 | 0.00985 | 0.001 | 102.046
6.5 | 1.067 | 0.01049 | 0 | 101.648
7 | 1.125 | 0.01131 | 0 | 99.545
7.5 | 1.181 | 0.01234 | -0.001 | 95.702
8 | 1.233 | 0.01363 | -0.001 | 90.501
8.5 | 1.282 | 0.01546 | -0.002 | 82.893
9 | 1.327 | 0.01736 | -0.002 | 76.39
9.5 | 1.367 | 0.01998 | -0.003 | 68.419
10 | 1.401 | 0.02259 | -0.003 | 62.035
10.5 | 1.429 | 0.0256 | -0.004 | 55.833
11 | 1.447 | 0.02914 | -0.004 | 49.662
11.5 | 1.451 | 0.03327 | -0.005 | 43.619
12 | 1.434 | 0.03821 | -0.005 | 37.526
12.5 | 1.376 | 0.0445 | -0.006 | 30.91
13 | 1.184 | 0.05427 | -0.006 | 21.81
13.5 | 0.916 | 0.05828 | -0.006 | 15.717
14 | 0.939 | 0.06638 | -0.007 | 14.15
14.5 | 0.959 | 0.07749 | -0.007 | 12.375
15 | 0.961 | 0.10654 | -0.007 | 9.02
15.5 | 0.973 | 0.13106 | -0.007 | 7.424
16 | 0.994 | 0.14754 | -0.007 | 6.739
16.5 | 1.017 | 0.16774 | -0.007 | 6.064

## 136. Re 16M Mach 0.50 (2)
BIGFOIL.COM POLAR EXPORT
Horten 17.00% thick 3.00% camber
Horten 17.00% thick 3.00% camber |  |  |  | Cl Max: | 1.1526 | at alpha= | 8.5 | deg
XFOIL ncrit=9 |  |  |  | L/D Max: | 158.379 | at alpha= | 7 | deg
Re: | 16000000 |  |  | Cd Min: | 0.01217 | at alpha= | -11 | deg
Mach: | 0.5 |  |  | Cl=0 at alpha= | -1.6981 | deg
|  |  |  | @ Cl=0.1, Cd= | 0.0060655
|  |  |  | @ Cl=0.4, Cd= | 0.0059027
|  |  |  | @ Cl=0.6, Cd= | 0.0055318
alpha (deg) | Cl | Cd | Cm | Cl/Cd
-11 | -1.1035 | 0.01217 | -0.0872 | -90.6738
-10.5 | -1.0645 | 0.01088 | -0.0775 | -97.8401
-10 | -1.0112 | 0.01013 | -0.0696 | -99.8223
-9.5 | -0.9548 | 0.00962 | -0.0625 | -99.2516
-9 | -0.8962 | 0.00916 | -0.0561 | -97.8384
-8.5 | -0.8385 | 0.00874 | -0.05 | -95.9382
-8 | -0.7804 | 0.00838 | -0.0443 | -93.1265
-7.5 | -0.7236 | 0.00802 | -0.0387 | -90.2244
-7 | -0.6688 | 0.00783 | -0.033 | -85.4151
-6.5 | -0.6116 | 0.00758 | -0.028 | -80.686
-6 | -0.5496 | 0.00736 | -0.0242 | -74.6739
-5.5 | -0.4865 | 0.00715 | -0.0209 | -68.042
-5 | -0.4233 | 0.00697 | -0.0179 | -60.7317
-4.5 | -0.3601 | 0.0068 | -0.0152 | -52.9559
-4 | -0.2961 | 0.00664 | -0.0128 | -44.5934
-3.5 | -0.2325 | 0.00652 | -0.0105 | -35.6595
-3 | -0.1677 | 0.00639 | -0.0086 | -26.2441
-2.5 | -0.1037 | 0.00631 | -0.0067 | -16.4342
-2 | -0.0387 | 0.0062 | -0.0051 | -6.2419
-1.5 | 0.0254 | 0.00614 | -0.0035 | 4.1368
-1 | 0.0902 | 0.00607 | -0.0021 | 14.86
-0.5 | 0.1551 | 0.00604 | -0.0007 | 25.6788
0 | 0.2191 | 0.006 | 0.0007 | 36.5167
0.5 | 0.2841 | 0.00596 | 0.002 | 47.6678
1 | 0.3475 | 0.00596 | 0.0035 | 58.3054
1.5 | 0.4116 | 0.00589 | 0.005 | 69.8812
2 | 0.4719 | 0.00582 | 0.0071 | 81.0825
2.5 | 0.5313 | 0.00569 | 0.0095 | 93.3743
3 | 0.5883 | 0.00554 | 0.0124 | 106.1913
3.5 | 0.6455 | 0.0055 | 0.0154 | 117.3636
4 | 0.7008 | 0.00535 | 0.0188 | 130.9907
4.5 | 0.7573 | 0.0054 | 0.0222 | 140.2407
5 | 0.8163 | 0.00553 | 0.0251 | 147.613
5.5 | 0.8765 | 0.0057 | 0.028 | 153.7719
6 | 0.9368 | 0.00597 | 0.031 | 156.9179
7 | 1.0453 | 0.0066 | 0.0395 | 158.3788
7.5 | 1.0864 | 0.00689 | 0.0464 | 157.6778
8 | 1.1227 | 0.00731 | 0.054 | 153.5841
8.5 | 1.1526 | 0.00782 | 0.0625 | 147.3913

## 137. Re 18M Mach 0.00 (1)
BIGFOIL.COM POLAR EXPORT
Horten 17.00% thick 3.00% camber
Horten 17.00% thick 3.00% camber |  |  |  | Cl Max: | 1.784 | at alpha= | 19 | deg
JavaFoil+Calcfoil stall+Eppler ext transition |  |  |  | L/D Max: | 126.692 | at alpha= | 7 | deg
Re: | 18000000 |  |  | Cd Min: | 0.00777 | at alpha= | 4 | deg
Mach: | 0 |  |  | Cl=0 at alpha= | -1.2177 | deg
|  |  |  | @ Cl=0.1, Cd= | 0.0086982
|  |  |  | @ Cl=0.4, Cd= | 0.00919
|  |  |  | @ Cl=0.6, Cd= | 0.0080188
alpha (deg) | Cl | Cd | Cm | Cl/Cd
-20 | -1.18 | 0.10602 | 0.012 | -11.131
-19.5 | -1.192 | 0.0971 | 0.012 | -12.276
-19 | -1.204 | 0.0873 | 0.012 | -13.796
-18.5 | -1.221 | 0.07488 | 0.013 | -16.303
-18 | -1.241 | 0.06108 | 0.013 | -20.315
-17.5 | -1.273 | 0.04353 | 0.014 | -29.251
-17 | -1.296 | 0.03283 | 0.014 | -39.469
-16.5 | -1.312 | 0.02544 | 0.014 | -51.581
-16 | -1.318 | 0.02141 | 0.014 | -61.592
-15.5 | -1.318 | 0.01855 | 0.014 | -71.047
-15 | -1.312 | 0.0166 | 0.014 | -78.993
-14.5 | -1.299 | 0.01533 | 0.014 | -84.717
-14 | -1.282 | 0.01432 | 0.014 | -89.491
-13.5 | -1.259 | 0.0135 | 0.014 | -93.313
-13 | -1.233 | 0.01283 | 0.014 | -96.116
-12.5 | -1.203 | 0.01224 | 0.013 | -98.283
-12 | -1.17 | 0.01171 | 0.013 | -99.886
-11.5 | -1.133 | 0.01128 | 0.013 | -100.424
-11 | -1.094 | 0.01087 | 0.013 | -100.641
-10.5 | -1.052 | 0.00947 | 0.012 | -111.071
-10 | -1.007 | 0.00966 | 0.012 | -104.253
-9.5 | -0.96 | 0.00991 | 0.012 | -96.867
-9 | -0.911 | 0.00962 | 0.012 | -94.649
-8.5 | -0.86 | 0.00994 | 0.011 | -86.518
-8 | -0.807 | 0.00963 | 0.011 | -83.836
-7.5 | -0.753 | 0.01003 | 0.011 | -75.046
-7 | -0.697 | 0.00974 | 0.01 | -71.639
-6.5 | -0.641 | 0.00948 | 0.01 | -67.559
-6 | -0.583 | 0.00931 | 0.01 | -62.599
-5.5 | -0.524 | 0.00977 | 0.01 | -53.665
-5 | -0.465 | 0.00959 | 0.009 | -48.458
-4.5 | -0.405 | 0.00938 | 0.009 | -43.167
-4 | -0.344 | 0.00924 | 0.009 | -37.244
-3.5 | -0.283 | 0.00916 | 0.008 | -30.882
-3 | -0.221 | 0.00855 | 0.008 | -25.884
-2.5 | -0.16 | 0.00905 | 0.007 | -17.642
-2 | -0.098 | 0.00897 | 0.007 | -10.874
-1.5 | -0.035 | 0.00884 | 0.007 | -3.999
-1 | 0.027 | 0.00878 | 0.006 | 3.074
-0.5 | 0.089 | 0.0087 | 0.006 | 10.267
0 | 0.152 | 0.00869 | 0.006 | 17.445
0.5 | 0.214 | 0.00864 | 0.005 | 24.759
1 | 0.276 | 0.00859 | 0.005 | 32.145
1.5 | 0.338 | 0.00867 | 0.004 | 38.977
2 | 0.4 | 0.00919 | 0.004 | 43.525
2.5 | 0.462 | 0.00854 | 0.004 | 54.062
3 | 0.523 | 0.00812 | 0.003 | 64.42
3.5 | 0.585 | 0.0081 | 0.003 | 72.214
4 | 0.646 | 0.00777 | 0.002 | 83.177
4.5 | 0.707 | 0.00791 | 0.002 | 89.351
5 | 0.768 | 0.00811 | 0.001 | 94.688
5.5 | 0.828 | 0.00793 | 0.001 | 104.457
6 | 0.888 | 0.00777 | 0.001 | 114.25
6.5 | 0.947 | 0.00799 | 0 | 118.593
7 | 1.006 | 0.00794 | 0 | 126.692
7.5 | 1.063 | 0.00937 | -0.001 | 113.47
8 | 1.12 | 0.00971 | -0.001 | 115.345
8.5 | 1.175 | 0.0101 | -0.002 | 116.366
9 | 1.229 | 0.0106 | -0.002 | 115.944
9.5 | 1.28 | 0.01111 | -0.003 | 115.2
10 | 1.329 | 0.01174 | -0.003 | 113.225
10.5 | 1.376 | 0.01249 | -0.003 | 110.145
11 | 1.42 | 0.01339 | -0.004 | 106.027
11.5 | 1.461 | 0.01445 | -0.004 | 101.16
12 | 1.501 | 0.01568 | -0.005 | 95.701
12.5 | 1.538 | 0.01709 | -0.005 | 89.973
13 | 1.573 | 0.01865 | -0.006 | 84.349
13.5 | 1.606 | 0.02039 | -0.006 | 78.749
14 | 1.635 | 0.02228 | -0.006 | 73.39
14.5 | 1.663 | 0.02433 | -0.007 | 68.35
15 | 1.688 | 0.02658 | -0.007 | 63.504
15.5 | 1.711 | 0.02891 | -0.008 | 59.18
16 | 1.73 | 0.03149 | -0.008 | 54.947
16.5 | 1.746 | 0.03427 | -0.009 | 50.956
17 | 1.76 | 0.03715 | -0.009 | 47.37
17.5 | 1.771 | 0.04024 | -0.009 | 44.004
18 | 1.779 | 0.04357 | -0.01 | 40.826
18.5 | 1.783 | 0.04705 | -0.01 | 37.907
19 | 1.784 | 0.05078 | -0.011 | 35.134
19.5 | 1.782 | 0.05465 | -0.011 | 32.599
20 | 1.777 | 0.05868 | -0.011 | 30.28

## 138. Re 18M Mach 0.00 (2)
BIGFOIL.COM POLAR EXPORT
Horten 17.00% thick 3.00% camber
Horten 17.00% thick 3.00% camber |  |  |  | Cl Max: | 1.7316 | at alpha= | 18 | deg
XFOIL ncrit=9 |  |  |  | L/D Max: | 161.153 | at alpha= | 8 | deg
Re: | 18000000 |  |  | Cd Min: | 0.05297 | at alpha= | 20 | deg
Mach: | 0 |  |  | Cl=0 at alpha= | -1.5244 | deg
|  |  |  | @ Cl=0.1, Cd= | 0.0056894
|  |  |  | @ Cl=0.4, Cd= | 0.0054348
|  |  |  | @ Cl=0.6, Cd= | 0.0051382
alpha (deg) | Cl | Cd | Cm | Cl/Cd
-20 | -1.8091 | 0.01874 | -0.0461 | -96.5368
-19.5 | -1.7817 | 0.01755 | -0.0429 | -101.5214
-19 | -1.7516 | 0.01653 | -0.0399 | -105.9649
-18.5 | -1.7192 | 0.01566 | -0.0369 | -109.7829
-18 | -1.6846 | 0.01488 | -0.0339 | -113.2124
-17.5 | -1.627 | 0.01405 | -0.0355 | -115.8007
-17 | -1.5528 | 0.01314 | -0.0402 | -118.1735
-16.5 | -1.4762 | 0.01236 | -0.0454 | -119.4337
-15.5 | -1.3512 | 0.01158 | -0.0495 | -116.6839
-15 | -1.3163 | 0.01117 | -0.0457 | -117.8424
-14.5 | -1.2821 | 0.01074 | -0.0417 | -119.3762
-14 | -1.2455 | 0.01036 | -0.0379 | -120.222
-13.5 | -1.2066 | 0.01002 | -0.0345 | -120.4192
-13 | -1.1679 | 0.00972 | -0.031 | -120.1543
-12.5 | -1.1288 | 0.0094 | -0.0274 | -120.0851
-12 | -1.0924 | 0.00913 | -0.0233 | -119.6495
-11.5 | -1.0474 | 0.00887 | -0.0208 | -118.0834
-11 | -1.0001 | 0.00862 | -0.0188 | -116.0209
-10.5 | -0.9529 | 0.00835 | -0.0168 | -114.1198
-10 | -0.9038 | 0.00812 | -0.0151 | -111.3054
-9.5 | -0.8536 | 0.00791 | -0.0136 | -107.914
-9 | -0.8037 | 0.00768 | -0.0121 | -104.6484
-8.5 | -0.7521 | 0.00749 | -0.0108 | -100.4139
-8 | -0.7008 | 0.00728 | -0.0095 | -96.2637
-7.5 | -0.6484 | 0.00712 | -0.0084 | -91.0674
-7 | -0.5958 | 0.00693 | -0.0074 | -85.974
-6.5 | -0.5428 | 0.0068 | -0.0064 | -79.8235
-6 | -0.4892 | 0.00663 | -0.0055 | -73.7858
-5.5 | -0.4357 | 0.0065 | -0.0046 | -67.0308
-5 | -0.3816 | 0.00638 | -0.0038 | -59.8119
-4.5 | -0.3269 | 0.00627 | -0.0032 | -52.1372
-4 | -0.2725 | 0.00617 | -0.0024 | -44.1653
-3.5 | -0.2176 | 0.00606 | -0.0018 | -35.9076
-3 | -0.163 | 0.00599 | -0.0012 | -27.212
-2.5 | -0.1076 | 0.0059 | -0.0007 | -18.2373
-2 | -0.0526 | 0.00584 | -0.0001 | -9.0068
-1.5 | 0.0027 | 0.00577 | 0.0003 | 0.46794
-1 | 0.058 | 0.00572 | 0.0008 | 10.1399
-0.5 | 0.1129 | 0.00568 | 0.0014 | 19.8768
0 | 0.1685 | 0.00563 | 0.0018 | 29.929
0.5 | 0.223 | 0.00562 | 0.0023 | 39.6797
1 | 0.2784 | 0.00556 | 0.0027 | 50.0719
1.5 | 0.332 | 0.00552 | 0.0034 | 60.1449
2 | 0.3852 | 0.00546 | 0.0042 | 70.5495
2.5 | 0.4381 | 0.00537 | 0.005 | 81.5829
3 | 0.4888 | 0.00527 | 0.0062 | 92.7514
3.5 | 0.54 | 0.00517 | 0.0073 | 104.4487
4 | 0.5912 | 0.00514 | 0.0084 | 115.0195
4.5 | 0.6408 | 0.00513 | 0.0099 | 124.9123
5 | 0.6899 | 0.00504 | 0.0114 | 136.8849
5.5 | 0.7384 | 0.00507 | 0.013 | 145.641
6 | 0.7887 | 0.00523 | 0.0142 | 150.8031
6.5 | 0.8407 | 0.00545 | 0.015 | 154.2569
7 | 0.8926 | 0.00566 | 0.0158 | 157.7032
7.5 | 0.9425 | 0.0059 | 0.0169 | 159.7458
8 | 0.9927 | 0.00616 | 0.0179 | 161.1526
8.5 | 1.0393 | 0.00645 | 0.0197 | 161.1318
9 | 1.0853 | 0.00675 | 0.0214 | 160.7852
9.5 | 1.1291 | 0.00708 | 0.0236 | 159.4774
10 | 1.1671 | 0.00747 | 0.0269 | 156.2383
10.5 | 1.2051 | 0.00777 | 0.0301 | 155.0965
11 | 1.2653 | 0.00835 | 0.0282 | 151.5329
11.5 | 1.3414 | 0.009 | 0.0228 | 149.0444
12 | 1.4021 | 0.00962 | 0.0206 | 145.7484
12.5 | 1.4584 | 0.01029 | 0.0191 | 141.7298
13 | 1.4902 | 0.01104 | 0.0225 | 134.9819
13.5 | 1.5377 | 0.01178 | 0.0224 | 130.5348
14 | 1.5811 | 0.01269 | 0.0226 | 124.5942
14.5 | 1.6209 | 0.0138 | 0.023 | 117.4565
15 | 1.6565 | 0.01521 | 0.0235 | 108.9086
15.5 | 1.6763 | 0.01697 | 0.0261 | 98.7802
16 | 1.691 | 0.019 | 0.0291 | 89
16.5 | 1.7029 | 0.02173 | 0.0311 | 78.3663
17 | 1.7189 | 0.02446 | 0.0322 | 70.2739
17.5 | 1.727 | 0.028 | 0.0331 | 61.6786
18 | 1.7316 | 0.03197 | 0.0337 | 54.1633
18.5 | 1.7305 | 0.03665 | 0.034 | 47.2169
19 | 1.725 | 0.04196 | 0.034 | 41.1106
19.5 | 1.7229 | 0.04712 | 0.0335 | 36.5641
20 | 1.7155 | 0.05297 | 0.0328 | 32.3863

## 139. Re 18M Mach 0.10 (1)
BIGFOIL.COM POLAR EXPORT
Horten 17.00% thick 3.00% camber
Horten 17.00% thick 3.00% camber |  |  |  | Cl Max: | 1.769 | at alpha= | 18.5 | deg
JavaFoil+Calcfoil stall+Eppler ext transition |  |  |  | L/D Max: | 126.484 | at alpha= | 7 | deg
Re: | 18000000 |  |  | Cd Min: | 0.00774 | at alpha= | 5 | deg
Mach: | 0.1 |  |  | Cl=0 at alpha= | -1.2143 | deg
|  |  |  | @ Cl=0.1, Cd= | 0.0087387
|  |  |  | @ Cl=0.4, Cd= | 0.0092019
|  |  |  | @ Cl=0.6, Cd= | 0.0080872
alpha (deg) | Cl | Cd | Cm | Cl/Cd
-20 | -1.137 | 0.11244 | 0.012 | -10.116
-19.5 | -1.151 | 0.10395 | 0.012 | -11.074
-19 | -1.165 | 0.0948 | 0.012 | -12.287
-18.5 | -1.179 | 0.08462 | 0.012 | -13.934
-18 | -1.197 | 0.07223 | 0.013 | -16.568
-17.5 | -1.224 | 0.05589 | 0.013 | -21.893
-17 | -1.256 | 0.0399 | 0.014 | -31.472
-16.5 | -1.28 | 0.02953 | 0.014 | -43.348
-16 | -1.295 | 0.02322 | 0.014 | -55.761
-15.5 | -1.3 | 0.01971 | 0.014 | -65.956
-15 | -1.298 | 0.01738 | 0.014 | -74.64
-14.5 | -1.288 | 0.01584 | 0.014 | -81.352
-14 | -1.274 | 0.01469 | 0.014 | -86.752
-13.5 | -1.254 | 0.01382 | 0.014 | -90.697
-13 | -1.229 | 0.01309 | 0.014 | -93.875
-12.5 | -1.201 | 0.01243 | 0.013 | -96.575
-12 | -1.169 | 0.01186 | 0.013 | -98.509
-11.5 | -1.133 | 0.01141 | 0.013 | -99.357
-11 | -1.095 | 0.01101 | 0.013 | -99.392
-10.5 | -1.053 | 0.00958 | 0.012 | -109.902
-10 | -1.009 | 0.00975 | 0.012 | -103.573
-9.5 | -0.963 | 0.00999 | 0.012 | -96.327
-9 | -0.914 | 0.0097 | 0.012 | -94.155
-8.5 | -0.863 | 0.01006 | 0.011 | -85.79
-8 | -0.81 | 0.0097 | 0.011 | -83.513
-7.5 | -0.756 | 0.00945 | 0.011 | -79.984
-7 | -0.7 | 0.0098 | 0.011 | -71.441
-6.5 | -0.643 | 0.00957 | 0.01 | -67.256
-6 | -0.586 | 0.00935 | 0.01 | -62.608
-5.5 | -0.527 | 0.00976 | 0.01 | -53.944
-5 | -0.467 | 0.00963 | 0.009 | -48.498
-4.5 | -0.407 | 0.00945 | 0.009 | -43.025
-4 | -0.346 | 0.00882 | 0.009 | -39.195
-3.5 | -0.284 | 0.00866 | 0.008 | -32.843
-3 | -0.223 | 0.00859 | 0.008 | -25.911
-2.5 | -0.16 | 0.00905 | 0.008 | -17.722
-2 | -0.098 | 0.00896 | 0.007 | -10.942
-1.5 | -0.036 | 0.0089 | 0.007 | -3.994
-1 | 0.027 | 0.00884 | 0.006 | 3.069
-0.5 | 0.09 | 0.00875 | 0.006 | 10.258
0 | 0.152 | 0.00868 | 0.006 | 17.564
0.5 | 0.215 | 0.00869 | 0.005 | 24.734
1 | 0.277 | 0.0087 | 0.005 | 31.898
1.5 | 0.34 | 0.00866 | 0.004 | 39.236
2 | 0.402 | 0.00922 | 0.004 | 43.588
2.5 | 0.464 | 0.00859 | 0.004 | 54.033
3 | 0.526 | 0.00811 | 0.003 | 64.877
3.5 | 0.588 | 0.00816 | 0.003 | 72.01
4 | 0.649 | 0.00779 | 0.002 | 83.359
4.5 | 0.71 | 0.00796 | 0.002 | 89.222
5 | 0.771 | 0.00774 | 0.001 | 99.598
5.5 | 0.832 | 0.00797 | 0.001 | 104.359
6 | 0.892 | 0.00783 | 0.001 | 113.868
6.5 | 0.951 | 0.00805 | 0 | 118.244
7 | 1.01 | 0.00799 | 0 | 126.484
7.5 | 1.068 | 0.00941 | -0.001 | 113.482
8 | 1.125 | 0.00979 | -0.001 | 114.838
8.5 | 1.18 | 0.0102 | -0.002 | 115.701
9 | 1.233 | 0.01072 | -0.002 | 115.046
9.5 | 1.285 | 0.01126 | -0.003 | 114.091
10 | 1.333 | 0.01191 | -0.003 | 111.928
10.5 | 1.38 | 0.01271 | -0.003 | 108.567
11 | 1.423 | 0.01366 | -0.004 | 104.233
11.5 | 1.465 | 0.01479 | -0.004 | 99.042
12 | 1.504 | 0.01608 | -0.005 | 93.522
12.5 | 1.54 | 0.01754 | -0.005 | 87.81
13 | 1.574 | 0.01918 | -0.006 | 82.095
13.5 | 1.607 | 0.02097 | -0.006 | 76.607
14 | 1.636 | 0.02294 | -0.006 | 71.305
14.5 | 1.662 | 0.02506 | -0.007 | 66.329
15 | 1.687 | 0.02737 | -0.007 | 61.629
15.5 | 1.708 | 0.02985 | -0.008 | 57.232
16 | 1.726 | 0.03249 | -0.008 | 53.125
16.5 | 1.74 | 0.03538 | -0.009 | 49.192
17 | 1.752 | 0.03837 | -0.009 | 45.658
17.5 | 1.761 | 0.04159 | -0.009 | 42.341
18 | 1.767 | 0.04506 | -0.01 | 39.207
18.5 | 1.769 | 0.04877 | -0.01 | 36.267
19 | 1.767 | 0.05257 | -0.011 | 33.601
19.5 | 1.761 | 0.05664 | -0.011 | 31.097
20 | 1.753 | 0.06093 | -0.011 | 28.769

## 140. Re 18M Mach 0.10 (2)
BIGFOIL.COM POLAR EXPORT
Horten 17.00% thick 3.00% camber
Horten 17.00% thick 3.00% camber |  |  |  | Cl Max: | 1.7233 | at alpha= | 18 | deg
XFOIL ncrit=9 |  |  |  | L/D Max: | 161.327 | at alpha= | 8.5 | deg
Re: | 18000000 |  |  | Cd Min: | 0.05728 | at alpha= | 20 | deg
Mach: | 0.1 |  |  | Cl=0 at alpha= | -1.5296 | deg
|  |  |  | @ Cl=0.1, Cd= | 0.0057002
|  |  |  | @ Cl=0.4, Cd= | 0.0054473
|  |  |  | @ Cl=0.6, Cd= | 0.005149
alpha (deg) | Cl | Cd | Cm | Cl/Cd
-15.5 | -1.3577 | 0.01177 | -0.0527 | -115.3526
-15 | -1.3214 | 0.01137 | -0.0489 | -116.2181
-14.5 | -1.2873 | 0.01093 | -0.0446 | -117.7768
-14 | -1.25 | 0.01052 | -0.0408 | -118.8213
-13.5 | -1.2119 | 0.01014 | -0.0371 | -119.5168
-13 | -1.1722 | 0.00982 | -0.0335 | -119.3686
-12.5 | -1.1323 | 0.00951 | -0.0299 | -119.0641
-12 | -1.0945 | 0.00919 | -0.0259 | -119.0968
-11.5 | -1.0531 | 0.00894 | -0.0225 | -117.7964
-11 | -1.0054 | 0.00869 | -0.0203 | -115.6962
-10.5 | -0.9579 | 0.00842 | -0.0182 | -113.7648
-10 | -0.9089 | 0.00817 | -0.0163 | -111.2485
-9.5 | -0.8582 | 0.00796 | -0.0147 | -107.8141
-9 | -0.808 | 0.00772 | -0.013 | -104.6632
-8.5 | -0.7562 | 0.00752 | -0.0117 | -100.5585
-8 | -0.7045 | 0.00731 | -0.0103 | -96.3748
-7.5 | -0.6518 | 0.00715 | -0.0091 | -91.1608
-7 | -0.5988 | 0.00695 | -0.0079 | -86.1583
-6.5 | -0.5454 | 0.00682 | -0.0069 | -79.9707
-6 | -0.4916 | 0.00665 | -0.0059 | -73.9248
-5.5 | -0.4377 | 0.00651 | -0.005 | -67.235
-5 | -0.3832 | 0.0064 | -0.0042 | -59.875
-4.5 | -0.3283 | 0.00628 | -0.0034 | -52.2771
-4 | -0.2736 | 0.00618 | -0.0027 | -44.2718
-3.5 | -0.2183 | 0.00607 | -0.002 | -35.9638
-3 | -0.1634 | 0.006 | -0.0014 | -27.2333
-2.5 | -0.1077 | 0.00591 | -0.0008 | -18.2234
-2 | -0.0524 | 0.00585 | -0.0003 | -8.9573
-1.5 | 0.0033 | 0.00578 | 0.0002 | 0.57093
-1 | 0.0589 | 0.00573 | 0.0008 | 10.2792
-0.5 | 0.114 | 0.00569 | 0.0013 | 20.0351
0 | 0.17 | 0.00564 | 0.0017 | 30.1418
0.5 | 0.2249 | 0.00563 | 0.0023 | 39.9467
1 | 0.2805 | 0.00557 | 0.0027 | 50.3591
1.5 | 0.3345 | 0.00553 | 0.0035 | 60.4882
2 | 0.3879 | 0.00547 | 0.0043 | 70.9141
2.5 | 0.4412 | 0.00537 | 0.0051 | 82.1601
3 | 0.492 | 0.00528 | 0.0064 | 93.1818
3.5 | 0.5436 | 0.00518 | 0.0075 | 104.9421
4 | 0.595 | 0.00515 | 0.0087 | 115.534
4.5 | 0.6448 | 0.00514 | 0.0101 | 125.4475
5 | 0.6943 | 0.00505 | 0.0117 | 137.4851
5.5 | 0.7429 | 0.00508 | 0.0134 | 146.2402
6 | 0.7937 | 0.00524 | 0.0146 | 151.4695
6.5 | 0.8461 | 0.00547 | 0.0154 | 154.6801
7 | 0.8982 | 0.00568 | 0.0163 | 158.1338
7.5 | 0.9482 | 0.00593 | 0.0175 | 159.8988
8 | 0.9986 | 0.00619 | 0.0186 | 161.3247
8.5 | 1.0454 | 0.00648 | 0.0205 | 161.3272
9 | 1.0912 | 0.00679 | 0.0224 | 160.7069
9.5 | 1.1348 | 0.00712 | 0.0247 | 159.382
10 | 1.1719 | 0.00751 | 0.0284 | 156.0453
10.5 | 1.2084 | 0.00781 | 0.0321 | 154.7247
11 | 1.2771 | 0.00847 | 0.0284 | 150.7792
11.5 | 1.3519 | 0.00911 | 0.0235 | 148.3974
12 | 1.4121 | 0.00976 | 0.0215 | 144.6824
12.5 | 1.4663 | 0.01047 | 0.0207 | 140.0478
13 | 1.4983 | 0.01128 | 0.024 | 132.828
13.5 | 1.545 | 0.01208 | 0.0241 | 127.8974
14 | 1.5879 | 0.01308 | 0.0244 | 121.3991
14.5 | 1.6275 | 0.01429 | 0.0248 | 113.8908
15 | 1.6625 | 0.01589 | 0.0251 | 104.6256
15.5 | 1.6759 | 0.01794 | 0.0285 | 93.4169
16 | 1.6909 | 0.02016 | 0.0312 | 83.874
16.5 | 1.7015 | 0.02321 | 0.0329 | 73.3089
17 | 1.7157 | 0.02621 | 0.034 | 65.4597
17.5 | 1.72 | 0.03018 | 0.0349 | 56.9914
18 | 1.7233 | 0.03444 | 0.0353 | 50.0377
18.5 | 1.718 | 0.03966 | 0.0355 | 43.3182
19 | 1.7097 | 0.04541 | 0.0352 | 37.6503
19.5 | 1.7071 | 0.05077 | 0.0346 | 33.6242
20 | 1.6947 | 0.05728 | 0.0336 | 29.5862

## 141. Re 18M Mach 0.25 (1)
BIGFOIL.COM POLAR EXPORT
Horten 17.00% thick 3.00% camber
Horten 17.00% thick 3.00% camber |  |  |  | Cl Max: | 1.689 | at alpha= | 16.5 | deg
JavaFoil+Calcfoil stall+Eppler ext transition |  |  |  | L/D Max: | 117.615 | at alpha= | 6 | deg
Re: | 18000000 |  |  | Cd Min: | 0.00778 | at alpha= | 4.5 | deg
Mach: | 0.25 |  |  | Cl=0 at alpha= | -1.2154 | deg
|  |  |  | @ Cl=0.1, Cd= | 0.0089477
|  |  |  | @ Cl=0.4, Cd= | 0.0084219
|  |  |  | @ Cl=0.6, Cd= | 0.0079419
alpha (deg) | Cl | Cd | Cm | Cl/Cd
-18.5 | -0.912 | 0.12031 | 0.011 | -7.584
-18 | -0.945 | 0.11166 | 0.011 | -8.463
-17.5 | -0.975 | 0.10241 | 0.011 | -9.521
-17 | -1.003 | 0.09305 | 0.011 | -10.775
-16.5 | -1.029 | 0.0828 | 0.012 | -12.423
-16 | -1.055 | 0.07101 | 0.012 | -14.857
-15.5 | -1.093 | 0.05329 | 0.013 | -20.504
-15 | -1.148 | 0.03236 | 0.014 | -35.484
-14.5 | -1.184 | 0.02248 | 0.014 | -52.646
-14 | -1.197 | 0.01841 | 0.014 | -65.015
-13.5 | -1.198 | 0.01614 | 0.014 | -74.187
-13 | -1.189 | 0.01463 | 0.014 | -81.283
-12.5 | -1.174 | 0.01357 | 0.014 | -86.504
-12 | -1.153 | 0.01271 | 0.013 | -90.658
-11.5 | -1.126 | 0.01227 | 0.013 | -91.727
-11 | -1.094 | 0.01173 | 0.013 | -93.263
-10.5 | -1.058 | 0.01127 | 0.013 | -93.872
-10 | -1.018 | 0.00976 | 0.013 | -104.263
-9.5 | -0.974 | 0.00993 | 0.012 | -98.058
-9 | -0.927 | 0.00961 | 0.012 | -96.483
-8.5 | -0.877 | 0.00984 | 0.012 | -89.207
-8 | -0.826 | 0.01015 | 0.011 | -81.317
-7.5 | -0.772 | 0.00982 | 0.011 | -78.568
-7 | -0.716 | 0.00915 | 0.011 | -78.261
-6.5 | -0.658 | 0.0095 | 0.011 | -69.326
-6 | -0.6 | 0.00923 | 0.01 | -64.983
-5.5 | -0.54 | 0.009 | 0.01 | -59.984
-5 | -0.479 | 0.00883 | 0.01 | -54.213
-4.5 | -0.417 | 0.00927 | 0.009 | -45.013
-4 | -0.355 | 0.00903 | 0.009 | -39.301
-3.5 | -0.292 | 0.00891 | 0.008 | -32.766
-3 | -0.228 | 0.00874 | 0.008 | -26.14
-2.5 | -0.165 | 0.00867 | 0.008 | -19.007
-2 | -0.101 | 0.00856 | 0.007 | -11.765
-1.5 | -0.037 | 0.00912 | 0.007 | -4.002
-1 | 0.028 | 0.00905 | 0.007 | 3.08
-0.5 | 0.092 | 0.00896 | 0.006 | 10.292
0 | 0.157 | 0.00886 | 0.006 | 17.665
0.5 | 0.221 | 0.00887 | 0.005 | 24.893
1 | 0.285 | 0.00887 | 0.005 | 32.119
1.5 | 0.349 | 0.00839 | 0.005 | 41.598
2 | 0.413 | 0.00843 | 0.004 | 48.958
2.5 | 0.476 | 0.00882 | 0.004 | 54.019
3 | 0.54 | 0.00838 | 0.003 | 64.457
3.5 | 0.603 | 0.00792 | 0.003 | 76.162
4 | 0.666 | 0.00804 | 0.002 | 82.823
4.5 | 0.729 | 0.00778 | 0.002 | 93.679
5 | 0.791 | 0.00802 | 0.002 | 98.673
5.5 | 0.853 | 0.00786 | 0.001 | 108.533
6 | 0.914 | 0.00778 | 0.001 | 117.615
6.5 | 0.975 | 0.00846 | 0 | 115.287
7 | 1.035 | 0.00909 | 0 | 113.858
7.5 | 1.093 | 0.00948 | -0.001 | 115.293
8 | 1.15 | 0.01028 | -0.001 | 111.801
8.5 | 1.205 | 0.01079 | -0.002 | 111.62
9 | 1.257 | 0.01147 | -0.002 | 109.64
9.5 | 1.307 | 0.01217 | -0.003 | 107.37
10 | 1.354 | 0.01305 | -0.003 | 103.754
10.5 | 1.399 | 0.01412 | -0.004 | 99.054
11 | 1.44 | 0.01538 | -0.004 | 93.671
11.5 | 1.479 | 0.01684 | -0.004 | 87.864
12 | 1.516 | 0.01848 | -0.005 | 82.025
12.5 | 1.549 | 0.02032 | -0.005 | 76.23
13 | 1.58 | 0.02234 | -0.006 | 70.725
13.5 | 1.608 | 0.02456 | -0.006 | 65.463
14 | 1.631 | 0.02694 | -0.007 | 60.563
14.5 | 1.651 | 0.02964 | -0.007 | 55.72
15 | 1.668 | 0.03244 | -0.007 | 51.416
15.5 | 1.68 | 0.03547 | -0.008 | 47.378
16 | 1.687 | 0.0388 | -0.008 | 43.477
16.5 | 1.689 | 0.04233 | -0.009 | 39.89
17 | 1.686 | 0.04611 | -0.009 | 36.563
17.5 | 1.678 | 0.05034 | -0.009 | 33.336
18 | 1.666 | 0.05474 | -0.01 | 30.434
18.5 | 1.648 | 0.05949 | -0.01 | 27.695
19 | 1.622 | 0.06469 | -0.011 | 25.076
19.5 | 1.592 | 0.07017 | -0.011 | 22.684
20 | 1.556 | 0.07616 | -0.011 | 20.431

## 142. Re 18M Mach 0.25 (2)
BIGFOIL.COM POLAR EXPORT
Horten 17.00% thick 3.00% camber
Horten 17.00% thick 3.00% camber |  |  |  | Cl Max: | 1.1869 | at alpha= | 10 | deg
XFOIL ncrit=9 |  |  |  | L/D Max: | 161.982 | at alpha= | 8.5 | deg
Re: | 18000000 |  |  | Cd Min: | 0.02781 | at alpha= | -20 | deg
Mach: | 0.25 |  |  | Cl=0 at alpha= | -1.5558 | deg
|  |  |  | @ Cl=0.1, Cd= | 0.0057446
|  |  |  | @ Cl=0.4, Cd= | 0.0055234
|  |  |  | @ Cl=0.6, Cd= | 0.0051982
alpha (deg) | Cl | Cd | Cm | Cl/Cd
-20 | -1.8296 | 0.02781 | -0.0778 | -65.7893
-19.5 | -1.8128 | 0.02501 | -0.0745 | -72.483
-19 | -1.7892 | 0.0228 | -0.0709 | -78.4737
-18.5 | -1.7657 | 0.02074 | -0.0667 | -85.135
-18 | -1.738 | 0.01903 | -0.0624 | -91.3295
-17.5 | -1.6918 | 0.01741 | -0.0607 | -97.174
-17 | -1.6172 | 0.01594 | -0.0635 | -101.4555
-16.5 | -1.587 | 0.01497 | -0.058 | -106.012
-16 | -1.4197 | 0.01384 | -0.0773 | -102.5795
-15.5 | -1.3906 | 0.01308 | -0.0715 | -106.315
-15 | -1.3552 | 0.01247 | -0.0664 | -108.6768
-14.5 | -1.3178 | 0.01192 | -0.0615 | -110.5537
-14 | -1.2782 | 0.01144 | -0.0569 | -111.7308
-13.5 | -1.2391 | 0.01096 | -0.0522 | -113.0566
-13 | -1.1985 | 0.01048 | -0.0476 | -114.3607
-12.5 | -1.1569 | 0.01006 | -0.0432 | -115
-12 | -1.1132 | 0.0097 | -0.0391 | -114.7629
-11.5 | -1.0706 | 0.00933 | -0.0348 | -114.7481
-11 | -1.0277 | 0.00898 | -0.0305 | -114.4432
-10.5 | -0.9848 | 0.00876 | -0.0263 | -112.4201
-10 | -0.9347 | 0.00849 | -0.0235 | -110.0942
-9.5 | -0.8836 | 0.00819 | -0.0209 | -107.8877
-9 | -0.8308 | 0.00797 | -0.0187 | -104.2409
-8.5 | -0.7785 | 0.00771 | -0.0165 | -100.9728
-8 | -0.724 | 0.0075 | -0.0148 | -96.5333
-7.5 | -0.6704 | 0.00729 | -0.0129 | -91.9616
-7 | -0.615 | 0.0071 | -0.0114 | -86.6197
-6.5 | -0.5601 | 0.00692 | -0.0099 | -80.9393
-6 | -0.5047 | 0.00675 | -0.0085 | -74.7704
-5.5 | -0.4483 | 0.00661 | -0.0073 | -67.8215
-5 | -0.3924 | 0.00649 | -0.0061 | -60.4622
-4.5 | -0.3358 | 0.00634 | -0.0051 | -52.9653
-4 | -0.2794 | 0.00624 | -0.0041 | -44.7756
-3.5 | -0.2223 | 0.00612 | -0.0032 | -36.3235
-3 | -0.1655 | 0.00604 | -0.0024 | -27.4007
-2.5 | -0.1083 | 0.00596 | -0.0016 | -18.1711
-2 | -0.0509 | 0.00588 | -0.001 | -8.6565
-1.5 | 0.0064 | 0.00584 | -0.0003 | 1.0959
-1 | 0.0641 | 0.00577 | 0.0003 | 11.1092
-0.5 | 0.1206 | 0.00573 | 0.0011 | 21.0471
0 | 0.1785 | 0.00568 | 0.0016 | 31.4261
0.5 | 0.2353 | 0.00567 | 0.0022 | 41.4991
1 | 0.2924 | 0.00563 | 0.0029 | 51.9361
1.5 | 0.3485 | 0.00558 | 0.0036 | 62.4552
2 | 0.4031 | 0.00552 | 0.0047 | 73.0254
2.5 | 0.458 | 0.00542 | 0.0057 | 84.5018
3 | 0.5103 | 0.00533 | 0.0072 | 95.7411
3.5 | 0.5631 | 0.00524 | 0.0086 | 107.4618
4 | 0.616 | 0.00518 | 0.01 | 118.9189
5 | 0.717 | 0.00511 | 0.0137 | 140.3131
5.5 | 0.7683 | 0.00515 | 0.0155 | 149.1845
6 | 0.8214 | 0.00534 | 0.0169 | 153.8202
6.5 | 0.8754 | 0.00558 | 0.018 | 156.8817
7 | 0.9287 | 0.00582 | 0.0193 | 159.5704
7.5 | 0.9798 | 0.00609 | 0.0211 | 160.8867
8 | 1.0306 | 0.00638 | 0.0228 | 161.5361
8.5 | 1.0788 | 0.00666 | 0.0251 | 161.982
9 | 1.1218 | 0.00703 | 0.0284 | 159.5733
9.5 | 1.1623 | 0.00738 | 0.0322 | 157.4932
10 | 1.1869 | 0.0077 | 0.0391 | 154.1429

## 143. Re 18M Mach 0.50 (1)
BIGFOIL.COM POLAR EXPORT
Horten 17.00% thick 3.00% camber
Horten 17.00% thick 3.00% camber |  |  |  | Cl Max: | 1.453 | at alpha= | 11.5 | deg
JavaFoil+Calcfoil stall+Eppler ext transition |  |  |  | L/D Max: | 102.122 | at alpha= | 6 | deg
Re: | 18000000 |  |  | Cd Min: | 0.00729 | at alpha= | 4 | deg
Mach: | 0.5 |  |  | Cl=0 at alpha= | -1.2153 | deg
|  |  |  | @ Cl=0.1, Cd= | 0.0087104
|  |  |  | @ Cl=0.4, Cd= | 0.0088227
|  |  |  | @ Cl=0.6, Cd= | 0.0076225
alpha (deg) | Cl | Cd | Cm | Cl/Cd
-20 | -1.053 | 0.19704 | 0.012 | -5.344
-19.5 | -1.027 | 0.1739 | 0.012 | -5.908
-19 | -0.996 | 0.19346 | 0.011 | -5.15
-18.5 | -0.971 | 0.16835 | 0.011 | -5.768
-18 | -0.946 | 0.15153 | 0.011 | -6.242
-17.5 | -0.914 | 0.15906 | 0.011 | -5.749
-17 | -0.889 | 0.1405 | 0.011 | -6.329
-16.5 | -0.858 | 0.15388 | 0.01 | -5.575
-16 | -0.833 | 0.12751 | 0.01 | -6.536
-15.5 | -0.802 | 0.13795 | 0.01 | -5.814
-15 | -0.777 | 0.11786 | 0.01 | -6.592
-14.5 | -0.748 | 0.11547 | 0.01 | -6.48
-14 | -0.722 | 0.10218 | 0.01 | -7.067
-13.5 | -0.692 | 0.10118 | 0.009 | -6.842
-13 | -0.671 | 0.08386 | 0.01 | -7.997
-12.5 | -0.638 | 0.08564 | 0.009 | -7.448
-12 | -0.626 | 0.06459 | 0.011 | -9.687
-11.5 | -0.599 | 0.05974 | 0.011 | -10.031
-11 | -0.56 | 0.06649 | 0.009 | -8.425
-10.5 | -0.533 | 0.0624 | 0.009 | -8.546
-10 | -0.505 | 0.05932 | 0.009 | -8.518
-9.5 | -0.655 | 0.04214 | 0.011 | -15.536
-9 | -0.855 | 0.01357 | 0.013 | -63.024
-8.5 | -0.868 | 0.01215 | 0.013 | -71.444
-8 | -0.849 | 0.01122 | 0.013 | -75.645
-7.5 | -0.813 | 0.01059 | 0.012 | -76.787
-7 | -0.767 | 0.00953 | 0.012 | -80.416
-6.5 | -0.713 | 0.00915 | 0.012 | -77.965
-6 | -0.655 | 0.00932 | 0.011 | -70.264
-5.5 | -0.593 | 0.00903 | 0.011 | -65.645
-5 | -0.528 | 0.00933 | 0.011 | -56.658
-4.5 | -0.462 | 0.00912 | 0.01 | -50.65
-4 | -0.394 | 0.0095 | 0.01 | -41.459
-3.5 | -0.324 | 0.00923 | 0.009 | -35.167
-3 | -0.254 | 0.00909 | 0.009 | -27.97
-2.5 | -0.184 | 0.00902 | 0.009 | -20.355
-2 | -0.112 | 0.00892 | 0.008 | -12.592
-1.5 | -0.041 | 0.00889 | 0.008 | -4.58
-1 | 0.031 | 0.00872 | 0.007 | 3.57
-0.5 | 0.103 | 0.00871 | 0.007 | 11.824
0 | 0.175 | 0.00875 | 0.006 | 19.961
0.5 | 0.246 | 0.00837 | 0.006 | 29.405
1 | 0.318 | 0.00893 | 0.006 | 35.557
1.5 | 0.389 | 0.00888 | 0.005 | 43.808
2 | 0.46 | 0.00851 | 0.005 | 54.003
2.5 | 0.53 | 0.0085 | 0.004 | 62.389
3 | 0.601 | 0.00761 | 0.004 | 78.897
3.5 | 0.67 | 0.00739 | 0.003 | 90.683
4 | 0.74 | 0.00729 | 0.003 | 101.406
4.5 | 0.808 | 0.00831 | 0.002 | 97.274
5 | 0.875 | 0.00892 | 0.002 | 98.153
5.5 | 0.941 | 0.00933 | 0.001 | 100.845
6 | 1.005 | 0.00984 | 0.001 | 102.122
6.5 | 1.067 | 0.01046 | 0 | 102.034
7 | 1.126 | 0.01127 | 0 | 99.946
7.5 | 1.182 | 0.01226 | -0.001 | 96.415
8 | 1.234 | 0.01354 | -0.001 | 91.132
8.5 | 1.283 | 0.01534 | -0.002 | 83.637
9 | 1.328 | 0.01722 | -0.002 | 77.087
9.5 | 1.368 | 0.01977 | -0.003 | 69.198
10 | 1.403 | 0.0223 | -0.003 | 62.92
10.5 | 1.431 | 0.02525 | -0.004 | 56.673
11 | 1.449 | 0.02869 | -0.004 | 50.495
11.5 | 1.453 | 0.03273 | -0.005 | 44.38
12 | 1.435 | 0.03761 | -0.005 | 38.17
12.5 | 1.377 | 0.04377 | -0.006 | 31.462
13 | 1.185 | 0.05333 | -0.006 | 22.219
13.5 | 0.917 | 0.05699 | -0.006 | 16.096
14 | 0.938 | 0.06738 | -0.007 | 13.923
14.5 | 0.949 | 0.0863 | -0.007 | 10.999
15 | 0.952 | 0.11616 | -0.007 | 8.195
15.5 | 0.969 | 0.13787 | -0.007 | 7.025
16 | 0.992 | 0.15312 | -0.007 | 6.48
16.5 | 1.017 | 0.17005 | -0.007 | 5.983

## 144. Re 18M Mach 0.50 (2)
BIGFOIL.COM POLAR EXPORT
Horten 17.00% thick 3.00% camber
Horten 17.00% thick 3.00% camber |  |  |  | Cl Max: | 1.1619 | at alpha= | 8.5 | deg
XFOIL ncrit=9 |  |  |  | L/D Max: | 161.44 | at alpha= | 6.5 | deg
Re: | 18000000 |  |  | Cd Min: | 0.08783 | at alpha= | -16 | deg
Mach: | 0.5 |  |  | Cl=0 at alpha= | -1.6904 | deg
|  |  |  | @ Cl=0.1, Cd= | 0.0059898
|  |  |  | @ Cl=0.4, Cd= | 0.0058228
|  |  |  | @ Cl=0.6, Cd= | 0.0055551
alpha (deg) | Cl | Cd | Cm | Cl/Cd
-16 | -0.827 | 0.08783 | -0.0938 | -9.4159
-15.5 | -0.8641 | 0.07657 | -0.1022 | -11.2851
-15 | -0.8908 | 0.06656 | -0.1089 | -13.3834
-14.5 | -0.9195 | 0.05586 | -0.1156 | -16.4608
-14 | -0.9431 | 0.04427 | -0.1247 | -21.3034
-13.5 | -0.9714 | 0.03524 | -0.1294 | -27.5653
-13 | -1.0114 | 0.02788 | -0.1285 | -36.2769
-12.5 | -1.0476 | 0.02249 | -0.1225 | -46.5807
-12 | -1.0865 | 0.01796 | -0.1123 | -60.4955
-11.5 | -1.1112 | 0.01451 | -0.0997 | -76.5817
-11 | -1.1141 | 0.01182 | -0.0863 | -94.2555
-10.5 | -1.0738 | 0.01061 | -0.0765 | -101.2064
-10 | -1.019 | 0.00991 | -0.0687 | -102.8254
-9.5 | -0.9611 | 0.0094 | -0.0617 | -102.2447
-9 | -0.9029 | 0.00899 | -0.0552 | -100.4338
-8.5 | -0.844 | 0.00857 | -0.0492 | -98.4831
-8 | -0.7869 | 0.00822 | -0.0433 | -95.7299
-7.5 | -0.7293 | 0.00789 | -0.0378 | -92.4335
-7 | -0.6753 | 0.0077 | -0.0319 | -87.7013
-6.5 | -0.616 | 0.00746 | -0.0273 | -82.5737
-6 | -0.5527 | 0.00724 | -0.0237 | -76.3398
-5.5 | -0.49 | 0.00705 | -0.0204 | -69.5035
-5 | -0.4261 | 0.00684 | -0.0174 | -62.2953
-4.5 | -0.3629 | 0.00669 | -0.0147 | -54.2451
-4 | -0.2984 | 0.00654 | -0.0124 | -45.6269
-3.5 | -0.2344 | 0.00641 | -0.0102 | -36.5679
-3 | -0.1698 | 0.00629 | -0.0082 | -26.9952
-2.5 | -0.1051 | 0.0062 | -0.0065 | -16.9516
-2 | -0.0405 | 0.00613 | -0.0048 | -6.6069
-1.5 | 0.0249 | 0.00605 | -0.0034 | 4.1157
-1 | 0.0889 | 0.006 | -0.0018 | 14.8167
-0.5 | 0.1544 | 0.00594 | -0.0006 | 25.9933
0 | 0.2188 | 0.00593 | 0.0008 | 36.8971
0.5 | 0.2839 | 0.00588 | 0.0021 | 48.2823
1 | 0.3479 | 0.00586 | 0.0035 | 59.3686
2 | 0.4741 | 0.00577 | 0.0068 | 82.1664
2.5 | 0.5342 | 0.00573 | 0.009 | 93.2286
3 | 0.5929 | 0.00556 | 0.0116 | 106.6367
3.5 | 0.6513 | 0.00552 | 0.0143 | 117.9891
4 | 0.7067 | 0.00543 | 0.0177 | 130.1473
4.5 | 0.7629 | 0.00538 | 0.0211 | 141.803
5 | 0.8203 | 0.0055 | 0.0244 | 149.1455
5.5 | 0.878 | 0.00567 | 0.0278 | 154.8501
6 | 0.9397 | 0.00587 | 0.0305 | 160.0852
6.5 | 0.9977 | 0.00618 | 0.034 | 161.4401
7 | 1.0508 | 0.00653 | 0.0385 | 160.9188
7.5 | 1.0895 | 0.00683 | 0.0459 | 159.5168
8 | 1.1283 | 0.00722 | 0.0531 | 156.2742
8.5 | 1.1619 | 0.00771 | 0.0611 | 150.7004

## 145. Re 20M Mach 0.00 (1)
BIGFOIL.COM POLAR EXPORT
Horten 17.00% thick 3.00% camber
Horten 17.00% thick 3.00% camber |  |  |  | Cl Max: | 1.786 | at alpha= | 19 | deg
JavaFoil+Calcfoil stall+Eppler ext transition |  |  |  | L/D Max: | 126.816 | at alpha= | 7 | deg
Re: | 20000000 |  |  | Cd Min: | 0.00777 | at alpha= | 6 | deg
Mach: | 0 |  |  | Cl=0 at alpha= | -1.2177 | deg
|  |  |  | @ Cl=0.1, Cd= | 0.0086278
|  |  |  | @ Cl=0.4, Cd= | 0.00912
|  |  |  | @ Cl=0.6, Cd= | 0.0081746
alpha (deg) | Cl | Cd | Cm | Cl/Cd
-20 | -1.182 | 0.1042 | 0.012 | -11.345
-19.5 | -1.195 | 0.09463 | 0.012 | -12.629
-19 | -1.208 | 0.08461 | 0.012 | -14.279
-18.5 | -1.224 | 0.07273 | 0.013 | -16.832
-18 | -1.248 | 0.05724 | 0.013 | -21.807
-17.5 | -1.279 | 0.04136 | 0.014 | -30.92
-17 | -1.3 | 0.03169 | 0.014 | -41.01
-16.5 | -1.315 | 0.02483 | 0.014 | -52.966
-16 | -1.321 | 0.02085 | 0.014 | -63.351
-15.5 | -1.32 | 0.0181 | 0.014 | -72.92
-15 | -1.313 | 0.01634 | 0.014 | -80.362
-14.5 | -1.3 | 0.01501 | 0.014 | -86.644
-14 | -1.283 | 0.01406 | 0.014 | -91.253
-13.5 | -1.26 | 0.0133 | 0.014 | -94.72
-13 | -1.234 | 0.01263 | 0.014 | -97.694
-12.5 | -1.203 | 0.01208 | 0.013 | -99.648
-12 | -1.17 | 0.01155 | 0.013 | -101.266
-11.5 | -1.133 | 0.0111 | 0.013 | -102.08
-11 | -1.094 | 0.00967 | 0.013 | -113.172
-10.5 | -1.052 | 0.00985 | 0.012 | -106.791
-10 | -1.007 | 0.00952 | 0.012 | -105.83
-9.5 | -0.96 | 0.00979 | 0.012 | -98.091
-9 | -0.911 | 0.01011 | 0.012 | -90.106
-8.5 | -0.86 | 0.0098 | 0.011 | -87.704
-8 | -0.807 | 0.00953 | 0.011 | -84.732
-7.5 | -0.753 | 0.00991 | 0.011 | -75.993
-7 | -0.697 | 0.00966 | 0.01 | -72.222
-6.5 | -0.641 | 0.00941 | 0.01 | -68.089
-6 | -0.583 | 0.00921 | 0.01 | -63.312
-5.5 | -0.524 | 0.0096 | 0.01 | -54.596
-5 | -0.465 | 0.00944 | 0.009 | -49.237
-4.5 | -0.405 | 0.00931 | 0.009 | -43.47
-4 | -0.344 | 0.00914 | 0.009 | -37.639
-3.5 | -0.283 | 0.00904 | 0.008 | -31.312
-3 | -0.221 | 0.00908 | 0.008 | -24.4
-2.5 | -0.16 | 0.00895 | 0.007 | -17.835
-2 | -0.098 | 0.00881 | 0.007 | -11.074
-1.5 | -0.035 | 0.00876 | 0.007 | -4.036
-1 | 0.027 | 0.00871 | 0.006 | 3.1
-0.5 | 0.089 | 0.00864 | 0.006 | 10.348
0 | 0.152 | 0.00857 | 0.006 | 17.7
0.5 | 0.214 | 0.00858 | 0.005 | 24.928
1 | 0.276 | 0.0086 | 0.005 | 32.091
1.5 | 0.338 | 0.00909 | 0.004 | 37.194
2 | 0.4 | 0.00912 | 0.004 | 43.877
2.5 | 0.462 | 0.00861 | 0.004 | 53.636
3 | 0.523 | 0.00843 | 0.003 | 62.082
3.5 | 0.585 | 0.00815 | 0.003 | 71.799
4 | 0.646 | 0.00825 | 0.002 | 78.283
4.5 | 0.707 | 0.00796 | 0.002 | 88.86
5 | 0.768 | 0.00813 | 0.001 | 94.476
5.5 | 0.828 | 0.00793 | 0.001 | 104.404
6 | 0.888 | 0.00777 | 0.001 | 114.299
6.5 | 0.947 | 0.00799 | 0 | 118.52
7 | 1.006 | 0.00793 | 0 | 126.816
7.5 | 1.064 | 0.00937 | -0.001 | 113.513
8 | 1.12 | 0.0097 | -0.001 | 115.515
8.5 | 1.176 | 0.01007 | -0.002 | 116.712
9 | 1.229 | 0.01056 | -0.002 | 116.391
9.5 | 1.281 | 0.01105 | -0.003 | 115.86
10 | 1.33 | 0.01165 | -0.003 | 114.128
10.5 | 1.377 | 0.01238 | -0.003 | 111.197
11 | 1.421 | 0.01324 | -0.004 | 107.338
11.5 | 1.463 | 0.01425 | -0.004 | 102.695
12 | 1.503 | 0.01543 | -0.005 | 97.399
12.5 | 1.54 | 0.0168 | -0.005 | 91.675
13 | 1.575 | 0.0183 | -0.006 | 86.034
13.5 | 1.608 | 0.02 | -0.006 | 80.391
14 | 1.638 | 0.02181 | -0.006 | 75.089
14.5 | 1.665 | 0.02386 | -0.007 | 69.779
15 | 1.69 | 0.02602 | -0.007 | 64.964
15.5 | 1.713 | 0.02832 | -0.008 | 60.492
16 | 1.732 | 0.03091 | -0.008 | 56.038
16.5 | 1.748 | 0.03358 | -0.009 | 52.065
17 | 1.762 | 0.03643 | -0.009 | 48.364
17.5 | 1.773 | 0.03949 | -0.009 | 44.888
18 | 1.781 | 0.04279 | -0.01 | 41.612
18.5 | 1.785 | 0.04623 | -0.01 | 38.612
19 | 1.786 | 0.04985 | -0.011 | 35.822
19.5 | 1.784 | 0.05368 | -0.011 | 33.227
20 | 1.779 | 0.05767 | -0.011 | 30.84

## 146. Re 20M Mach 0.00 (2)
BIGFOIL.COM POLAR EXPORT
Horten 17.00% thick 3.00% camber
Horten 17.00% thick 3.00% camber |  |  |  | Cl Max: | 1.7453 | at alpha= | 18 | deg
XFOIL ncrit=9 |  |  |  | L/D Max: | 161.415 | at alpha= | 8 | deg
Re: | 20000000 |  |  | Cd Min: | 0.05207 | at alpha= | 20 | deg
Mach: | 0 |  |  | Cl=0 at alpha= | -1.5172 | deg
|  |  |  | @ Cl=0.1, Cd= | 0.005629
|  |  |  | @ Cl=0.4, Cd= | 0.0054393
|  |  |  | @ Cl=0.6, Cd= | 0.0051878
alpha (deg) | Cl | Cd | Cm | Cl/Cd
-20 | -1.8162 | 0.01838 | -0.0453 | -98.8139
-19.5 | -1.7894 | 0.01718 | -0.0421 | -104.156
-19 | -1.7597 | 0.01614 | -0.0389 | -109.0273
-18.5 | -1.7272 | 0.01529 | -0.0359 | -112.9627
-18 | -1.6808 | 0.01451 | -0.0352 | -115.8374
-17.5 | -1.6005 | 0.01366 | -0.0412 | -117.1669
-17 | -1.547 | 0.01289 | -0.0417 | -120.0155
-16.5 | -1.4237 | 0.01216 | -0.0565 | -117.0806
-16 | -1.3928 | 0.01177 | -0.0522 | -118.3347
-15.5 | -1.3587 | 0.01139 | -0.0483 | -119.2888
-15 | -1.3231 | 0.01101 | -0.0446 | -120.1726
-14.5 | -1.2873 | 0.01061 | -0.0408 | -121.3289
-14 | -1.2506 | 0.01023 | -0.037 | -122.2483
-13.5 | -1.2129 | 0.00986 | -0.0334 | -123.0122
-13 | -1.1738 | 0.00956 | -0.0299 | -122.7824
-12.5 | -1.1343 | 0.00928 | -0.0264 | -122.2306
-12 | -1.0971 | 0.00902 | -0.0224 | -121.6297
-11.5 | -1.0517 | 0.00874 | -0.0201 | -120.3318
-11 | -1.0036 | 0.0085 | -0.0182 | -118.0706
-10.5 | -0.9556 | 0.00824 | -0.0163 | -115.9709
-10 | -0.907 | 0.008 | -0.0145 | -113.375
-9.5 | -0.8564 | 0.00781 | -0.0131 | -109.6543
-9 | -0.806 | 0.00756 | -0.0117 | -106.6138
-8.5 | -0.7548 | 0.00739 | -0.0103 | -102.138
-8 | -0.7029 | 0.00718 | -0.0091 | -97.8969
-7.5 | -0.6505 | 0.00702 | -0.008 | -92.6638
-7 | -0.5978 | 0.00685 | -0.007 | -87.2701
-6.5 | -0.5442 | 0.0067 | -0.0061 | -81.2239
-6 | -0.4912 | 0.00655 | -0.0051 | -74.9924
-5.5 | -0.437 | 0.00641 | -0.0043 | -68.1747
-5 | -0.3828 | 0.00631 | -0.0036 | -60.6656
-4.5 | -0.3283 | 0.00619 | -0.0029 | -53.0372
-4 | -0.2737 | 0.00608 | -0.0022 | -45.0164
-3.5 | -0.219 | 0.00599 | -0.0016 | -36.5609
-3 | -0.1638 | 0.0059 | -0.001 | -27.7627
-2.5 | -0.1089 | 0.00584 | -0.0004 | -18.6473
-2 | -0.0532 | 0.00576 | 0 | -9.2361
-1.5 | 0.0019 | 0.00572 | 0.0005 | 0.33217
-1 | 0.0578 | 0.00566 | 0.0009 | 10.212
-0.5 | 0.1123 | 0.00562 | 0.0015 | 19.9822
0 | 0.1679 | 0.00558 | 0.0019 | 30.0896
0.5 | 0.2234 | 0.00556 | 0.0023 | 40.1799
1 | 0.2779 | 0.00553 | 0.0028 | 50.2532
1.5 | 0.3327 | 0.00547 | 0.0033 | 60.8227
2 | 0.3861 | 0.00546 | 0.004 | 70.7143
2.5 | 0.4399 | 0.00538 | 0.0047 | 81.7658
3 | 0.4913 | 0.0053 | 0.0058 | 92.6981
3.5 | 0.5421 | 0.00524 | 0.0069 | 103.4542
4 | 0.5946 | 0.00519 | 0.0078 | 114.5665
4.5 | 0.6448 | 0.00517 | 0.009 | 124.7195
5 | 0.6928 | 0.00513 | 0.0108 | 135.0487
5.5 | 0.7407 | 0.0051 | 0.0125 | 145.2353
6 | 0.7911 | 0.00518 | 0.0137 | 152.722
6.5 | 0.8427 | 0.00539 | 0.0146 | 156.3451
7 | 0.8935 | 0.00562 | 0.0156 | 158.9858
7.5 | 0.9441 | 0.00588 | 0.0166 | 160.5612
8 | 0.9927 | 0.00615 | 0.0179 | 161.4146
8.5 | 1.04 | 0.00645 | 0.0195 | 161.2403
9 | 1.0865 | 0.00676 | 0.0212 | 160.7249
9.5 | 1.1294 | 0.00708 | 0.0235 | 159.5198
10 | 1.1693 | 0.00742 | 0.0264 | 157.5876
10.5 | 1.2062 | 0.00776 | 0.0299 | 155.4381
11 | 1.2555 | 0.00819 | 0.0305 | 153.2967
11.5 | 1.3332 | 0.00889 | 0.0246 | 149.9663
12 | 1.3968 | 0.00953 | 0.0218 | 146.5687
12.5 | 1.4559 | 0.01019 | 0.0198 | 142.8754
13 | 1.4893 | 0.01087 | 0.0229 | 137.0101
13.5 | 1.5365 | 0.01163 | 0.0229 | 132.1152
14 | 1.5797 | 0.01252 | 0.0232 | 126.1741
14.5 | 1.6191 | 0.01361 | 0.0237 | 118.964
15 | 1.6562 | 0.01488 | 0.0241 | 111.3038
15.5 | 1.6854 | 0.01651 | 0.0252 | 102.0836
16 | 1.6976 | 0.01859 | 0.0286 | 91.3179
16.5 | 1.7127 | 0.021 | 0.0306 | 81.5571
17 | 1.7258 | 0.02391 | 0.0319 | 72.179
17.5 | 1.7356 | 0.02728 | 0.0329 | 63.6217
18 | 1.7453 | 0.03075 | 0.0335 | 56.7577
18.5 | 1.7412 | 0.03562 | 0.034 | 48.8827
19 | 1.7388 | 0.0406 | 0.034 | 42.8276
19.5 | 1.7367 | 0.04573 | 0.0336 | 37.9773
20 | 1.7242 | 0.05207 | 0.0329 | 33.1131

## 147. Re 20M Mach 0.10 (1)
BIGFOIL.COM POLAR EXPORT
Horten 17.00% thick 3.00% camber
Horten 17.00% thick 3.00% camber |  |  |  | Cl Max: | 1.771 | at alpha= | 18.5 | deg
JavaFoil+Calcfoil stall+Eppler ext transition |  |  |  | L/D Max: | 126.273 | at alpha= | 7 | deg
Re: | 20000000 |  |  | Cd Min: | 0.00783 | at alpha= | 6 | deg
Mach: | 0.1 |  |  | Cl=0 at alpha= | -1.2143 | deg
|  |  |  | @ Cl=0.1, Cd= | 0.0086687
|  |  |  | @ Cl=0.4, Cd= | 0.0091929
|  |  |  | @ Cl=0.6, Cd= | 0.0081312
alpha (deg) | Cl | Cd | Cm | Cl/Cd
-20 | -1.139 | 0.11071 | 0.012 | -10.289
-19.5 | -1.153 | 0.10266 | 0.012 | -11.227
-19 | -1.168 | 0.09256 | 0.012 | -12.614
-18.5 | -1.182 | 0.08224 | 0.012 | -14.378
-18 | -1.201 | 0.06968 | 0.013 | -17.235
-17.5 | -1.232 | 0.0519 | 0.013 | -23.734
-17 | -1.261 | 0.03796 | 0.014 | -33.216
-16.5 | -1.284 | 0.02861 | 0.014 | -44.867
-16 | -1.297 | 0.02276 | 0.014 | -56.992
-15.5 | -1.301 | 0.01933 | 0.014 | -67.338
-15 | -1.299 | 0.01703 | 0.014 | -76.259
-14.5 | -1.29 | 0.01557 | 0.014 | -82.81
-14 | -1.275 | 0.01445 | 0.014 | -88.234
-13.5 | -1.255 | 0.01357 | 0.014 | -92.482
-13 | -1.23 | 0.01286 | 0.014 | -95.622
-12.5 | -1.201 | 0.01224 | 0.013 | -98.125
-12 | -1.169 | 0.01171 | 0.013 | -99.864
-11.5 | -1.134 | 0.01123 | 0.013 | -100.931
-11 | -1.095 | 0.01084 | 0.013 | -100.981
-10.5 | -1.053 | 0.00944 | 0.012 | -111.654
-10 | -1.009 | 0.00964 | 0.012 | -104.736
-9.5 | -0.963 | 0.00988 | 0.012 | -97.458
-9 | -0.914 | 0.00957 | 0.012 | -95.471
-8.5 | -0.863 | 0.00991 | 0.011 | -87.03
-8 | -0.81 | 0.00956 | 0.011 | -84.703
-7.5 | -0.756 | 0.00992 | 0.011 | -76.214
-7 | -0.7 | 0.00968 | 0.011 | -72.337
-6.5 | -0.643 | 0.00946 | 0.01 | -68.04
-6 | -0.586 | 0.00924 | 0.01 | -63.34
-5.5 | -0.527 | 0.00974 | 0.01 | -54.102
-5 | -0.467 | 0.00948 | 0.009 | -49.277
-4.5 | -0.407 | 0.0093 | 0.009 | -43.719
-4 | -0.346 | 0.00921 | 0.009 | -37.533
-3.5 | -0.284 | 0.00863 | 0.008 | -32.954
-3 | -0.223 | 0.00908 | 0.008 | -24.508
-2.5 | -0.16 | 0.00902 | 0.008 | -17.779
-2 | -0.098 | 0.00886 | 0.007 | -11.066
-1.5 | -0.036 | 0.00874 | 0.007 | -4.065
-1 | 0.027 | 0.00876 | 0.006 | 3.098
-0.5 | 0.09 | 0.00868 | 0.006 | 10.344
0 | 0.152 | 0.00861 | 0.006 | 17.699
0.5 | 0.215 | 0.00862 | 0.005 | 24.934
1 | 0.277 | 0.00858 | 0.005 | 32.314
1.5 | 0.34 | 0.00868 | 0.004 | 39.148
2 | 0.402 | 0.00921 | 0.004 | 43.617
2.5 | 0.464 | 0.00863 | 0.004 | 53.762
3 | 0.526 | 0.00847 | 0.003 | 62.078
3.5 | 0.588 | 0.0082 | 0.003 | 71.649
4 | 0.649 | 0.00785 | 0.002 | 82.67
4.5 | 0.71 | 0.00798 | 0.002 | 89.013
5 | 0.771 | 0.00816 | 0.001 | 94.564
5.5 | 0.832 | 0.00797 | 0.001 | 104.346
6 | 0.892 | 0.00783 | 0.001 | 113.925
6.5 | 0.952 | 0.00806 | 0 | 118.077
7 | 1.01 | 0.008 | 0 | 126.273
7.5 | 1.068 | 0.00944 | -0.001 | 113.109
8 | 1.125 | 0.00978 | -0.001 | 115.01
8.5 | 1.18 | 0.01017 | -0.002 | 116.058
9 | 1.234 | 0.01068 | -0.002 | 115.565
9.5 | 1.285 | 0.0112 | -0.003 | 114.749
10 | 1.334 | 0.01183 | -0.003 | 112.775
10.5 | 1.381 | 0.01259 | -0.003 | 109.652
11 | 1.425 | 0.0135 | -0.004 | 105.536
11.5 | 1.466 | 0.01457 | -0.004 | 100.645
12 | 1.505 | 0.01582 | -0.005 | 95.172
12.5 | 1.542 | 0.01723 | -0.005 | 89.471
13 | 1.576 | 0.01881 | -0.006 | 83.832
13.5 | 1.609 | 0.02057 | -0.006 | 78.205
14 | 1.638 | 0.02246 | -0.007 | 72.938
14.5 | 1.664 | 0.02459 | -0.007 | 67.688
15 | 1.689 | 0.02684 | -0.007 | 62.929
15.5 | 1.71 | 0.02926 | -0.008 | 58.451
16 | 1.728 | 0.03186 | -0.008 | 54.225
16.5 | 1.742 | 0.03468 | -0.009 | 50.241
17 | 1.754 | 0.03764 | -0.009 | 46.597
17.5 | 1.763 | 0.04083 | -0.009 | 43.176
18 | 1.769 | 0.04427 | -0.01 | 39.949
18.5 | 1.771 | 0.04788 | -0.01 | 36.984
19 | 1.768 | 0.05164 | -0.011 | 34.243
19.5 | 1.763 | 0.05558 | -0.011 | 31.724
20 | 1.755 | 0.05992 | -0.011 | 29.285

## 148. Re 20M Mach 0.10 (2)
BIGFOIL.COM POLAR EXPORT
Horten 17.00% thick 3.00% camber
Horten 17.00% thick 3.00% camber |  |  |  | Cl Max: | 1.2071 | at alpha= | 10.5 | deg
XFOIL ncrit=9 |  |  |  | L/D Max: | 161.602 | at alpha= | 8 | deg
Re: | 20000000 |  |  | Cd Min: | 0.01245 | at alpha= | -16.5 | deg
Mach: | 0.1 |  |  | Cl=0 at alpha= | -1.5217 | deg
|  |  |  | @ Cl=0.1, Cd= | 0.0056299
|  |  |  | @ Cl=0.4, Cd= | 0.0054536
|  |  |  | @ Cl=0.6, Cd= | 0.0051897
alpha (deg) | Cl | Cd | Cm | Cl/Cd
-16.5 | -1.4287 | 0.01245 | -0.0604 | -114.755
-16 | -1.3991 | 0.012 | -0.0557 | -116.5917
-15.5 | -1.3658 | 0.01157 | -0.0514 | -118.0467
-15 | -1.3287 | 0.01117 | -0.0477 | -118.9526
-14.5 | -1.2926 | 0.01079 | -0.0438 | -119.7961
-14 | -1.2555 | 0.01039 | -0.0399 | -120.8373
-13.5 | -1.2179 | 0.00999 | -0.0361 | -121.9119
-13 | -1.1787 | 0.00966 | -0.0324 | -122.0186
-12.5 | -1.1377 | 0.00937 | -0.029 | -121.4194
-12 | -1.1005 | 0.0091 | -0.0247 | -120.9341
-11.5 | -1.0574 | 0.00881 | -0.0217 | -120.0227
-11 | -1.0093 | 0.00856 | -0.0196 | -117.9089
-10.5 | -0.9607 | 0.00831 | -0.0177 | -115.6077
-10 | -0.912 | 0.00805 | -0.0157 | -113.2919
-9.5 | -0.8613 | 0.00785 | -0.0141 | -109.7197
-9 | -0.8102 | 0.00761 | -0.0126 | -106.4652
-8.5 | -0.759 | 0.00742 | -0.0111 | -102.2911
-8 | -0.7065 | 0.00722 | -0.0099 | -97.8532
-7.5 | -0.654 | 0.00704 | -0.0087 | -92.8977
-7 | -0.6008 | 0.00688 | -0.0076 | -87.3256
-6.5 | -0.547 | 0.00672 | -0.0066 | -81.3988
-6 | -0.4936 | 0.00657 | -0.0055 | -75.1294
-5.5 | -0.439 | 0.00643 | -0.0047 | -68.2737
-5 | -0.3846 | 0.00633 | -0.0039 | -60.7583
-4.5 | -0.3297 | 0.0062 | -0.0032 | -53.1774
-4 | -0.2748 | 0.00609 | -0.0025 | -45.1232
-3.5 | -0.2198 | 0.006 | -0.0018 | -36.6333
-3 | -0.1642 | 0.00591 | -0.0012 | -27.7834
-2.5 | -0.109 | 0.00585 | -0.0006 | -18.6325
-2 | -0.053 | 0.00576 | -0.0001 | -9.2014
-1.5 | 0.0024 | 0.00573 | 0.0004 | 0.41885
-1 | 0.0587 | 0.00566 | 0.0008 | 10.371
-0.5 | 0.1136 | 0.00562 | 0.0014 | 20.2135
0 | 0.1694 | 0.00559 | 0.0018 | 30.3041
0.5 | 0.2252 | 0.00557 | 0.0022 | 40.4309
1 | 0.28 | 0.00554 | 0.0028 | 50.5415
1.5 | 0.3352 | 0.00548 | 0.0033 | 61.1679
2 | 0.3889 | 0.00547 | 0.0041 | 71.0969
2.5 | 0.4429 | 0.00539 | 0.0048 | 82.1707
3 | 0.4947 | 0.00531 | 0.0059 | 93.1638
3.5 | 0.5457 | 0.00525 | 0.0071 | 103.9429
4 | 0.5985 | 0.00519 | 0.008 | 115.3179
4.5 | 0.6489 | 0.00518 | 0.0093 | 125.2703
5 | 0.6972 | 0.00514 | 0.0111 | 135.642
5.5 | 0.7453 | 0.00511 | 0.0129 | 145.8513
6 | 0.7961 | 0.0052 | 0.0141 | 153.0962
6.5 | 0.8481 | 0.00541 | 0.015 | 156.7652
7 | 0.8991 | 0.00564 | 0.0161 | 159.4149
7.5 | 0.9499 | 0.00591 | 0.0172 | 160.7276
8 | 0.9987 | 0.00618 | 0.0186 | 161.6019
8.5 | 1.0461 | 0.00648 | 0.0203 | 161.4352
9 | 1.0926 | 0.0068 | 0.0221 | 160.6765
9.5 | 1.1354 | 0.00712 | 0.0246 | 159.4663
10 | 1.1747 | 0.00747 | 0.0278 | 157.2557
10.5 | 1.2071 | 0.00778 | 0.0324 | 155.1542

## 149. Re 20M Mach 0.25 (1)
BIGFOIL.COM POLAR EXPORT
Horten 17.00% thick 3.00% camber
Horten 17.00% thick 3.00% camber |  |  |  | Cl Max: | 1.691 | at alpha= | 16.5 | deg
JavaFoil+Calcfoil stall+Eppler ext transition |  |  |  | L/D Max: | 121.181 | at alpha= | 6.5 | deg
Re: | 20000000 |  |  | Cd Min: | 0.00778 | at alpha= | 6 | deg
Mach: | 0.25 |  |  | Cl=0 at alpha= | -1.2154 | deg
|  |  |  | @ Cl=0.1, Cd= | 0.0088174
|  |  |  | @ Cl=0.4, Cd= | 0.00841
|  |  |  | @ Cl=0.6, Cd= | 0.0080224
alpha (deg) | Cl | Cd | Cm | Cl/Cd
-19 | -0.877 | 0.12852 | 0.011 | -6.826
-18.5 | -0.913 | 0.11934 | 0.011 | -7.651
-18 | -0.946 | 0.11041 | 0.011 | -8.567
-17.5 | -0.976 | 0.10176 | 0.011 | -9.587
-17 | -1.004 | 0.09209 | 0.011 | -10.897
-16.5 | -1.031 | 0.08107 | 0.012 | -12.715
-16 | -1.059 | 0.06862 | 0.012 | -15.43
-15.5 | -1.098 | 0.05085 | 0.013 | -21.588
-15 | -1.153 | 0.03087 | 0.014 | -37.339
-14.5 | -1.186 | 0.02183 | 0.014 | -54.324
-14 | -1.2 | 0.0179 | 0.014 | -67.029
-13.5 | -1.199 | 0.01607 | 0.014 | -74.613
-13 | -1.191 | 0.01462 | 0.014 | -81.45
-12.5 | -1.175 | 0.01361 | 0.014 | -86.317
-12 | -1.153 | 0.01283 | 0.013 | -89.878
-11.5 | -1.126 | 0.01215 | 0.013 | -92.693
-11 | -1.094 | 0.01156 | 0.013 | -94.702
-10.5 | -1.058 | 0.01111 | 0.013 | -95.269
-10 | -1.018 | 0.00961 | 0.013 | -105.94
-9.5 | -0.974 | 0.00977 | 0.012 | -99.691
-9 | -0.927 | 0.00999 | 0.012 | -92.776
-8.5 | -0.878 | 0.00969 | 0.012 | -90.554
-8 | -0.826 | 0.01 | 0.011 | -82.55
-7.5 | -0.772 | 0.00973 | 0.011 | -79.341
-7 | -0.716 | 0.00902 | 0.011 | -79.385
-6.5 | -0.658 | 0.00938 | 0.011 | -70.186
-6 | -0.6 | 0.00912 | 0.01 | -65.74
-5.5 | -0.54 | 0.00889 | 0.01 | -60.692
-5 | -0.479 | 0.00932 | 0.01 | -51.394
-4.5 | -0.417 | 0.00912 | 0.009 | -45.749
-4 | -0.355 | 0.00897 | 0.009 | -39.547
-3.5 | -0.292 | 0.00878 | 0.008 | -33.254
-3 | -0.228 | 0.00861 | 0.008 | -26.526
-2.5 | -0.165 | 0.00859 | 0.008 | -19.183
-2 | -0.101 | 0.00909 | 0.007 | -11.08
-1.5 | -0.037 | 0.00896 | 0.007 | -4.074
-1 | 0.028 | 0.00897 | 0.007 | 3.109
-0.5 | 0.092 | 0.00881 | 0.006 | 10.465
0 | 0.157 | 0.00887 | 0.006 | 17.656
0.5 | 0.221 | 0.0088 | 0.005 | 25.079
1 | 0.285 | 0.00882 | 0.005 | 32.282
1.5 | 0.349 | 0.00841 | 0.005 | 41.497
2 | 0.413 | 0.00841 | 0.004 | 49.056
2.5 | 0.476 | 0.00889 | 0.004 | 53.604
3 | 0.54 | 0.00867 | 0.003 | 62.278
3.5 | 0.603 | 0.00799 | 0.003 | 75.51
4 | 0.666 | 0.00808 | 0.002 | 82.519
4.5 | 0.729 | 0.00781 | 0.002 | 93.377
5 | 0.791 | 0.008 | 0.002 | 98.935
5.5 | 0.853 | 0.00785 | 0.001 | 108.681
6 | 0.915 | 0.00778 | 0.001 | 117.544
6.5 | 0.975 | 0.00805 | 0 | 121.181
7 | 1.035 | 0.00908 | 0 | 114.028
7.5 | 1.093 | 0.00946 | -0.001 | 115.578
8 | 1.15 | 0.01027 | -0.001 | 111.961
8.5 | 1.205 | 0.01076 | -0.002 | 112.009
9 | 1.258 | 0.01142 | -0.002 | 110.19
9.5 | 1.308 | 0.01208 | -0.003 | 108.253
10 | 1.355 | 0.01293 | -0.003 | 104.797
10.5 | 1.4 | 0.01396 | -0.004 | 100.312
11 | 1.442 | 0.01518 | -0.004 | 95.014
11.5 | 1.481 | 0.01658 | -0.004 | 89.301
12 | 1.518 | 0.01817 | -0.005 | 83.538
12.5 | 1.551 | 0.01997 | -0.005 | 77.685
13 | 1.582 | 0.02194 | -0.006 | 72.1
13.5 | 1.61 | 0.02411 | -0.006 | 66.778
14 | 1.633 | 0.02647 | -0.007 | 61.704
14.5 | 1.653 | 0.02906 | -0.007 | 56.888
15 | 1.67 | 0.0318 | -0.007 | 52.511
15.5 | 1.682 | 0.03484 | -0.008 | 48.273
16 | 1.689 | 0.03809 | -0.008 | 44.326
16.5 | 1.691 | 0.04154 | -0.009 | 40.698
17 | 1.688 | 0.04533 | -0.009 | 37.232
17.5 | 1.68 | 0.04948 | -0.009 | 33.956
18 | 1.668 | 0.05384 | -0.01 | 30.972
18.5 | 1.649 | 0.05857 | -0.01 | 28.16
19 | 1.624 | 0.06359 | -0.011 | 25.534
19.5 | 1.593 | 0.06913 | -0.011 | 23.043
20 | 1.557 | 0.0751 | -0.011 | 20.737

## 150. Re 20M Mach 0.25 (2)
BIGFOIL.COM POLAR EXPORT
Horten 17.00% thick 3.00% camber
Horten 17.00% thick 3.00% camber |  |  |  | Cl Max: | 1.1878 | at alpha= | 10 | deg
XFOIL ncrit=9 |  |  |  | L/D Max: | 162.394 | at alpha= | 8 | deg
Re: | 20000000 |  |  | Cd Min: | 0.01431 | at alpha= | -16.5 | deg
Mach: | 0.25 |  |  | Cl=0 at alpha= | -1.5482 | deg
|  |  |  | @ Cl=0.1, Cd= | 0.0056744
|  |  |  | @ Cl=0.4, Cd= | 0.0055108
|  |  |  | @ Cl=0.6, Cd= | 0.0052554
alpha (deg) | Cl | Cd | Cm | Cl/Cd
-16.5 | -1.4593 | 0.01431 | -0.0817 | -101.9776
-16 | -1.4282 | 0.01365 | -0.0762 | -104.63
-15.5 | -1.3973 | 0.0129 | -0.0706 | -108.3178
-15 | -1.3619 | 0.01228 | -0.0655 | -110.9039
-14.5 | -1.3255 | 0.01171 | -0.0605 | -113.1939
-14 | -1.2854 | 0.01124 | -0.0559 | -114.3594
-13.5 | -1.2451 | 0.0108 | -0.0513 | -115.287
-13 | -1.2042 | 0.01034 | -0.0467 | -116.4603
-12.5 | -1.1625 | 0.00991 | -0.0423 | -117.3058
-12 | -1.1192 | 0.00953 | -0.0381 | -117.4397
-11.5 | -1.0754 | 0.0092 | -0.034 | -116.8913
-11 | -1.0344 | 0.00888 | -0.0293 | -116.4865
-10.5 | -0.989 | 0.00863 | -0.0255 | -114.6002
-10 | -0.938 | 0.00837 | -0.0229 | -112.0669
-9.5 | -0.8872 | 0.00808 | -0.0203 | -109.802
-9 | -0.8339 | 0.00784 | -0.0182 | -106.3648
-8.5 | -0.7811 | 0.0076 | -0.016 | -102.7763
-8 | -0.727 | 0.0074 | -0.0142 | -98.2432
-7.5 | -0.6725 | 0.00718 | -0.0125 | -93.663
-7 | -0.6174 | 0.00702 | -0.0109 | -87.9487
-6.5 | -0.5621 | 0.00682 | -0.0095 | -82.4194
-6 | -0.5064 | 0.00668 | -0.0082 | -75.8084
-5.5 | -0.4501 | 0.00653 | -0.007 | -68.928
-5 | -0.394 | 0.00639 | -0.0058 | -61.6588
-4.5 | -0.3375 | 0.00627 | -0.0048 | -53.8278
-4 | -0.2804 | 0.00615 | -0.0039 | -45.5935
-3.5 | -0.2238 | 0.00606 | -0.003 | -36.9307
-3 | -0.1662 | 0.00596 | -0.0023 | -27.8859
-2.5 | -0.1094 | 0.0059 | -0.0014 | -18.5424
-2 | -0.0516 | 0.0058 | -0.0008 | -8.8966
-1.5 | 0.0055 | 0.00576 | -0.0001 | 0.95486
-1 | 0.0634 | 0.0057 | 0.0004 | 11.1228
-0.5 | 0.1206 | 0.00566 | 0.0011 | 21.3074
0 | 0.1776 | 0.00564 | 0.0017 | 31.4894
0.5 | 0.2355 | 0.0056 | 0.0022 | 42.0536
1.5 | 0.3489 | 0.00552 | 0.0036 | 63.2065
2 | 0.4044 | 0.00551 | 0.0044 | 73.3938
2.5 | 0.4596 | 0.00546 | 0.0054 | 84.1758
3 | 0.5132 | 0.00534 | 0.0066 | 96.1049
3.5 | 0.5656 | 0.0053 | 0.0081 | 106.717
4 | 0.6196 | 0.00523 | 0.0092 | 118.4704
4.5 | 0.6717 | 0.00522 | 0.0108 | 128.6782
5 | 0.7203 | 0.00517 | 0.0131 | 139.323
5.5 | 0.7702 | 0.00517 | 0.0151 | 148.9749
6 | 0.8235 | 0.0053 | 0.0165 | 155.3774
6.5 | 0.8776 | 0.00552 | 0.0176 | 158.9855
7 | 0.9299 | 0.00576 | 0.0191 | 161.441
7.5 | 0.9818 | 0.00606 | 0.0207 | 162.0132
8 | 1.0312 | 0.00635 | 0.0227 | 162.3937
8.5 | 1.0789 | 0.00666 | 0.0251 | 161.997
9 | 1.1242 | 0.00702 | 0.0279 | 160.1425
9.5 | 1.1654 | 0.00737 | 0.0315 | 158.1275
10 | 1.1878 | 0.00769 | 0.039 | 154.4603

## 151. Re 20M Mach 0.50 (1)
BIGFOIL.COM POLAR EXPORT
Horten 17.00% thick 3.00% camber
Horten 17.00% thick 3.00% camber |  |  |  | Cl Max: | 1.454 | at alpha= | 11.5 | deg
JavaFoil+Calcfoil stall+Eppler ext transition |  |  |  | L/D Max: | 102.641 | at alpha= | 6 | deg
Re: | 20000000 |  |  | Cd Min: | 0.00733 | at alpha= | 4 | deg
Mach: | 0.5 |  |  | Cl=0 at alpha= | -1.2153 | deg
|  |  |  | @ Cl=0.1, Cd= | 0.0086971
|  |  |  | @ Cl=0.4, Cd= | 0.0088327
|  |  |  | @ Cl=0.6, Cd= | 0.0078004
alpha (deg) | Cl | Cd | Cm | Cl/Cd
-20 | -1.053 | 0.20075 | 0.012 | -5.245
-19.5 | -1.028 | 0.17488 | 0.012 | -5.878
-19 | -0.996 | 0.19484 | 0.011 | -5.114
-18.5 | -0.971 | 0.17091 | 0.011 | -5.683
-18 | -0.946 | 0.15261 | 0.011 | -6.199
-17.5 | -0.915 | 0.16273 | 0.011 | -5.62
-17 | -0.889 | 0.14275 | 0.011 | -6.229
-16.5 | -0.858 | 0.15844 | 0.01 | -5.415
-16 | -0.833 | 0.13 | 0.01 | -6.41
-15.5 | -0.802 | 0.14041 | 0.01 | -5.713
-15 | -0.777 | 0.12106 | 0.01 | -6.416
-14.5 | -0.748 | 0.11847 | 0.01 | -6.315
-14 | -0.721 | 0.10549 | 0.01 | -6.838
-13.5 | -0.692 | 0.10506 | 0.009 | -6.585
-13 | -0.668 | 0.08889 | 0.01 | -7.512
-12.5 | -0.636 | 0.0912 | 0.009 | -6.973
-12 | -0.618 | 0.07276 | 0.01 | -8.488
-11.5 | -0.601 | 0.05828 | 0.011 | -10.311
-11 | -0.561 | 0.06514 | 0.01 | -8.619
-10.5 | -0.534 | 0.06167 | 0.01 | -8.658
-10 | -0.506 | 0.05824 | 0.009 | -8.693
-9.5 | -0.663 | 0.03801 | 0.011 | -17.45
-9 | -0.856 | 0.01332 | 0.013 | -64.252
-8.5 | -0.868 | 0.01198 | 0.013 | -72.462
-8 | -0.849 | 0.0111 | 0.013 | -76.515
-7.5 | -0.813 | 0.00935 | 0.012 | -86.95
-7 | -0.767 | 0.00941 | 0.012 | -81.453
-6.5 | -0.713 | 0.00956 | 0.012 | -74.594
-6 | -0.655 | 0.0092 | 0.011 | -71.166
-5.5 | -0.593 | 0.00949 | 0.011 | -62.493
-5 | -0.528 | 0.00919 | 0.011 | -57.494
-4.5 | -0.462 | 0.00898 | 0.01 | -51.414
-4 | -0.394 | 0.00932 | 0.01 | -42.233
-3.5 | -0.324 | 0.00916 | 0.009 | -35.406
-3 | -0.254 | 0.00899 | 0.009 | -28.308
-2.5 | -0.184 | 0.00888 | 0.009 | -20.681
-2 | -0.112 | 0.00891 | 0.008 | -12.61
-1.5 | -0.041 | 0.00872 | 0.008 | -4.669
-1 | 0.031 | 0.00863 | 0.007 | 3.605
-0.5 | 0.103 | 0.0087 | 0.007 | 11.83
0 | 0.175 | 0.00868 | 0.006 | 20.116
0.5 | 0.246 | 0.0088 | 0.006 | 27.976
1 | 0.318 | 0.00882 | 0.006 | 36.007
1.5 | 0.389 | 0.00889 | 0.005 | 43.719
2 | 0.46 | 0.00852 | 0.005 | 53.997
2.5 | 0.53 | 0.00853 | 0.004 | 62.206
3 | 0.601 | 0.00779 | 0.004 | 77.151
3.5 | 0.67 | 0.00746 | 0.003 | 89.87
4 | 0.74 | 0.00733 | 0.003 | 100.961
4.5 | 0.808 | 0.00859 | 0.002 | 94.078
5 | 0.875 | 0.00891 | 0.002 | 98.223
5.5 | 0.941 | 0.00931 | 0.001 | 101.113
6 | 1.006 | 0.0098 | 0.001 | 102.641
6.5 | 1.068 | 0.01043 | 0 | 102.404
7 | 1.127 | 0.01119 | 0 | 100.648
7.5 | 1.183 | 0.01219 | -0.001 | 97.02
8 | 1.235 | 0.01369 | -0.001 | 90.24
8.5 | 1.284 | 0.01519 | -0.002 | 84.508
9 | 1.329 | 0.01702 | -0.002 | 78.075
9.5 | 1.369 | 0.01953 | -0.003 | 70.103
10 | 1.404 | 0.02203 | -0.003 | 63.744
10.5 | 1.432 | 0.02489 | -0.004 | 57.533
11 | 1.45 | 0.02829 | -0.004 | 51.259
11.5 | 1.454 | 0.03229 | -0.005 | 45.034
12 | 1.437 | 0.03706 | -0.005 | 38.768
12.5 | 1.378 | 0.04315 | -0.006 | 31.941
13 | 1.186 | 0.05262 | -0.006 | 22.536
13.5 | 0.918 | 0.05584 | -0.006 | 16.448
14 | 0.933 | 0.07216 | -0.007 | 12.928
14.5 | 0.943 | 0.09182 | -0.007 | 10.272
15 | 0.946 | 0.12321 | -0.007 | 7.678
15.5 | 0.965 | 0.14364 | -0.007 | 6.719
16 | 0.991 | 0.15719 | -0.007 | 6.302
16.5 | 1.016 | 0.17433 | -0.007 | 5.831

## 152. Re 20M Mach 0.50 (2)
BIGFOIL.COM POLAR EXPORT
Horten 17.00% thick 3.00% camber
Horten 17.00% thick 3.00% camber |  |  |  | Cl Max: | 1.5977 | at alpha= | 12.5 | deg
XFOIL ncrit=9 |  |  |  | L/D Max: | 164.213 | at alpha= | 6.5 | deg
Re: | 20000000 |  |  | Cd Min: | 0.10414 | at alpha= | 17.5 | deg
Mach: | 0.5 |  |  | Cl=0 at alpha= | -1.6811 | deg
|  |  |  | @ Cl=0.1, Cd= | 0.0059195
|  |  |  | @ Cl=0.4, Cd= | 0.0058081
|  |  |  | @ Cl=0.6, Cd= | 0.0056046
alpha (deg) | Cl | Cd | Cm | Cl/Cd
-16 | -0.8407 | 0.08604 | -0.0963 | -9.771
-15.5 | -0.8743 | 0.07524 | -0.1041 | -11.6201
-15 | -0.9004 | 0.06541 | -0.1104 | -13.7655
-14.5 | -0.9271 | 0.05461 | -0.1174 | -16.9767
-14 | -0.9515 | 0.04327 | -0.1261 | -21.9898
-13.5 | -0.9796 | 0.03451 | -0.1303 | -28.386
-13 | -1.0202 | 0.02731 | -0.1289 | -37.3563
-12.5 | -1.0563 | 0.02204 | -0.1225 | -47.9265
-12 | -1.0955 | 0.01761 | -0.1119 | -62.209
-11.5 | -1.1199 | 0.0142 | -0.0991 | -78.8662
-11 | -1.1231 | 0.01153 | -0.0854 | -97.4068
-10.5 | -1.0809 | 0.01038 | -0.0757 | -104.1329
-10 | -1.026 | 0.00973 | -0.0678 | -105.4471
-9.5 | -0.9671 | 0.00923 | -0.0609 | -104.7779
-9 | -0.9086 | 0.00882 | -0.0544 | -103.0159
-8.5 | -0.8493 | 0.00845 | -0.0485 | -100.5089
-8 | -0.792 | 0.00807 | -0.0425 | -98.1413
-7.5 | -0.7347 | 0.00779 | -0.0369 | -94.3132
-7 | -0.6809 | 0.00759 | -0.031 | -89.7101
-6.5 | -0.6195 | 0.00736 | -0.0267 | -84.1712
-6 | -0.5559 | 0.00715 | -0.0232 | -77.7483
-5.5 | -0.4928 | 0.00694 | -0.0199 | -71.0086
-5 | -0.4288 | 0.00675 | -0.017 | -63.5259
-4.5 | -0.3649 | 0.00659 | -0.0143 | -55.3718
-4 | -0.3006 | 0.00647 | -0.012 | -46.4606
-3.5 | -0.2358 | 0.00632 | -0.0099 | -37.3101
-3 | -0.1716 | 0.00622 | -0.0079 | -27.5884
-2.5 | -0.1062 | 0.00611 | -0.0062 | -17.3813
-2 | -0.0419 | 0.00605 | -0.0045 | -6.9256
-1.5 | 0.0238 | 0.00597 | -0.0032 | 3.9866
-1 | 0.0886 | 0.00593 | -0.0018 | 14.941
-0.5 | 0.1535 | 0.00587 | -0.0004 | 26.1499
0 | 0.2188 | 0.00584 | 0.0008 | 37.4658
0.5 | 0.2834 | 0.00584 | 0.0021 | 48.5274
1 | 0.3487 | 0.0058 | 0.0034 | 60.1207
1.5 | 0.4122 | 0.00581 | 0.0049 | 70.9466
2 | 0.4756 | 0.00574 | 0.0065 | 82.8571
2.5 | 0.5375 | 0.00572 | 0.0084 | 93.9685
3 | 0.5959 | 0.00561 | 0.0111 | 106.221
3.5 | 0.6562 | 0.00553 | 0.0134 | 118.6618
4 | 0.7133 | 0.00552 | 0.0165 | 129.221
4.5 | 0.7674 | 0.00542 | 0.0203 | 141.5867
5 | 0.8249 | 0.00545 | 0.0236 | 151.3578
5.5 | 0.8809 | 0.00562 | 0.0272 | 156.7438
6 | 0.9416 | 0.00583 | 0.0302 | 161.5094
6.5 | 1.0017 | 0.0061 | 0.0333 | 164.2131
7 | 1.0551 | 0.00643 | 0.0379 | 164.0902
8 | 1.13 | 0.00718 | 0.0529 | 157.3816
8.5 | 1.1643 | 0.00766 | 0.0607 | 151.9974
9 | 1.2008 | 0.00817 | 0.068 | 146.9767
9.5 | 1.3643 | 0.00948 | 0.0517 | 143.9135
10 | 1.4253 | 0.01074 | 0.0534 | 132.7095
11 | 1.52 | 0.01521 | 0.057 | 99.9343
11.5 | 1.5554 | 0.01852 | 0.0584 | 83.9849
12 | 1.5829 | 0.02287 | 0.0585 | 69.2129
12.5 | 1.5977 | 0.02794 | 0.0588 | 57.1832
13 | 1.5948 | 0.03415 | 0.0587 | 46.6999
13.5 | 1.5806 | 0.04081 | 0.0591 | 38.7307
14 | 1.5572 | 0.0476 | 0.0604 | 32.7143
14.5 | 1.5282 | 0.05501 | 0.061 | 27.7804
15 | 1.4985 | 0.06271 | 0.0609 | 23.8957
15.5 | 1.4775 | 0.07026 | 0.0602 | 21.029
16 | 1.4541 | 0.07846 | 0.0583 | 18.533
16.5 | 1.4272 | 0.08725 | 0.0557 | 16.3576
17 | 1.4122 | 0.09533 | 0.0532 | 14.8138
17.5 | 1.3921 | 0.10414 | 0.0499 | 13.3676