## index
index | Re | Mach | Datasource
1 | 50000 | 0 | JavaFoil+Calcfoil stall+Eppler ext transition
2 | 50000 | 0 | XFOIL ncrit=9
3 | 50000 | 0.1 | JavaFoil+Calcfoil stall+Eppler ext transition
4 | 50000 | 0.1 | XFOIL ncrit=9
5 | 50000 | 0.25 | JavaFoil+Calcfoil stall+Eppler ext transition
6 | 50000 | 0.25 | XFOIL ncrit=9
7 | 50000 | 0.5 | JavaFoil+Calcfoil stall+Eppler ext transition
8 | 50000 | 0.5 | XFOIL ncrit=9
9 | 100000 | 0 | JavaFoil+Calcfoil stall+Eppler ext transition
10 | 100000 | 0 | XFOIL ncrit=9
11 | 100000 | 0.1 | JavaFoil+Calcfoil stall+Eppler ext transition
12 | 100000 | 0.1 | XFOIL ncrit=9
13 | 100000 | 0.25 | JavaFoil+Calcfoil stall+Eppler ext transition
14 | 100000 | 0.25 | XFOIL ncrit=9
15 | 100000 | 0.5 | JavaFoil+Calcfoil stall+Eppler ext transition
16 | 100000 | 0.5 | XFOIL ncrit=9
17 | 250000 | 0 | JavaFoil+Calcfoil stall+Eppler ext transition
18 | 250000 | 0 | XFOIL ncrit=9
19 | 250000 | 0.1 | JavaFoil+Calcfoil stall+Eppler ext transition
20 | 250000 | 0.1 | XFOIL ncrit=9
21 | 250000 | 0.25 | JavaFoil+Calcfoil stall+Eppler ext transition
22 | 250000 | 0.25 | XFOIL ncrit=9
23 | 250000 | 0.5 | JavaFoil+Calcfoil stall+Eppler ext transition
24 | 250000 | 0.5 | XFOIL ncrit=9
25 | 500000 | 0 | JavaFoil+Calcfoil stall+Eppler ext transition
26 | 500000 | 0 | XFOIL ncrit=9
27 | 500000 | 0.1 | JavaFoil+Calcfoil stall+Eppler ext transition
28 | 500000 | 0.1 | XFOIL ncrit=9
29 | 500000 | 0.25 | JavaFoil+Calcfoil stall+Eppler ext transition
30 | 500000 | 0.25 | XFOIL ncrit=9
31 | 500000 | 0.5 | JavaFoil+Calcfoil stall+Eppler ext transition
32 | 500000 | 0.5 | XFOIL ncrit=9
33 | 750000 | 0 | JavaFoil+Calcfoil stall+Eppler ext transition
34 | 750000 | 0 | XFOIL ncrit=9
35 | 750000 | 0.1 | JavaFoil+Calcfoil stall+Eppler ext transition
36 | 750000 | 0.1 | XFOIL ncrit=9
37 | 750000 | 0.25 | JavaFoil+Calcfoil stall+Eppler ext transition
38 | 750000 | 0.25 | XFOIL ncrit=9
39 | 750000 | 0.5 | JavaFoil+Calcfoil stall+Eppler ext transition
40 | 750000 | 0.5 | XFOIL ncrit=9
41 | 1000000 | 0 | JavaFoil+Calcfoil stall+Eppler ext transition
42 | 1000000 | 0 | XFOIL ncrit=9
43 | 1000000 | 0.1 | JavaFoil+Calcfoil stall+Eppler ext transition
44 | 1000000 | 0.1 | XFOIL ncrit=9
45 | 1000000 | 0.25 | JavaFoil+Calcfoil stall+Eppler ext transition
46 | 1000000 | 0.25 | XFOIL ncrit=9
47 | 1000000 | 0.5 | JavaFoil+Calcfoil stall+Eppler ext transition
48 | 1000000 | 0.5 | XFOIL ncrit=9
49 | 2000000 | 0 | JavaFoil+Calcfoil stall+Eppler ext transition
50 | 2000000 | 0 | XFOIL ncrit=9
51 | 2000000 | 0.1 | JavaFoil+Calcfoil stall+Eppler ext transition
52 | 2000000 | 0.1 | XFOIL ncrit=9
53 | 2000000 | 0.25 | JavaFoil+Calcfoil stall+Eppler ext transition
54 | 2000000 | 0.25 | XFOIL ncrit=9
55 | 2000000 | 0.5 | JavaFoil+Calcfoil stall+Eppler ext transition
56 | 2000000 | 0.5 | XFOIL ncrit=9
57 | 3000000 | 0 | JavaFoil+Calcfoil stall+Eppler ext transition
58 | 3000000 | 0 | XFOIL ncrit=9
59 | 3000000 | 0.1 | JavaFoil+Calcfoil stall+Eppler ext transition
60 | 3000000 | 0.1 | XFOIL ncrit=9
61 | 3000000 | 0.25 | JavaFoil+Calcfoil stall+Eppler ext transition
62 | 3000000 | 0.25 | XFOIL ncrit=9
63 | 3000000 | 0.5 | JavaFoil+Calcfoil stall+Eppler ext transition
64 | 3000000 | 0.5 | XFOIL ncrit=9
65 | 4000000 | 0 | JavaFoil+Calcfoil stall+Eppler ext transition
66 | 4000000 | 0 | XFOIL ncrit=9
67 | 4000000 | 0.1 | JavaFoil+Calcfoil stall+Eppler ext transition
68 | 4000000 | 0.1 | XFOIL ncrit=9
69 | 4000000 | 0.25 | JavaFoil+Calcfoil stall+Eppler ext transition
70 | 4000000 | 0.25 | XFOIL ncrit=9
71 | 4000000 | 0.5 | JavaFoil+Calcfoil stall+Eppler ext transition
72 | 4000000 | 0.5 | XFOIL ncrit=9
73 | 5000000 | 0 | JavaFoil+Calcfoil stall+Eppler ext transition
74 | 5000000 | 0 | XFOIL ncrit=9
75 | 5000000 | 0.1 | JavaFoil+Calcfoil stall+Eppler ext transition
76 | 5000000 | 0.1 | XFOIL ncrit=9
77 | 5000000 | 0.25 | JavaFoil+Calcfoil stall+Eppler ext transition
78 | 5000000 | 0.25 | XFOIL ncrit=9
79 | 5000000 | 0.5 | JavaFoil+Calcfoil stall+Eppler ext transition
80 | 5000000 | 0.5 | XFOIL ncrit=9
81 | 6000000 | 0 | JavaFoil+Calcfoil stall+Eppler ext transition
82 | 6000000 | 0 | XFOIL ncrit=9
83 | 6000000 | 0.1 | JavaFoil+Calcfoil stall+Eppler ext transition
84 | 6000000 | 0.1 | XFOIL ncrit=9
85 | 6000000 | 0.25 | JavaFoil+Calcfoil stall+Eppler ext transition
86 | 6000000 | 0.25 | XFOIL ncrit=9
87 | 6000000 | 0.5 | JavaFoil+Calcfoil stall+Eppler ext transition
88 | 6000000 | 0.5 | XFOIL ncrit=9
89 | 7000000 | 0 | JavaFoil+Calcfoil stall+Eppler ext transition
90 | 7000000 | 0 | XFOIL ncrit=9
91 | 7000000 | 0.1 | JavaFoil+Calcfoil stall+Eppler ext transition
92 | 7000000 | 0.1 | XFOIL ncrit=9
93 | 7000000 | 0.25 | JavaFoil+Calcfoil stall+Eppler ext transition
94 | 7000000 | 0.25 | XFOIL ncrit=9
95 | 7000000 | 0.5 | JavaFoil+Calcfoil stall+Eppler ext transition
96 | 7000000 | 0.5 | XFOIL ncrit=9
97 | 8000000 | 0 | JavaFoil+Calcfoil stall+Eppler ext transition
98 | 8000000 | 0 | XFOIL ncrit=9
99 | 8000000 | 0.1 | JavaFoil+Calcfoil stall+Eppler ext transition
100 | 8000000 | 0.1 | XFOIL ncrit=9
101 | 8000000 | 0.25 | JavaFoil+Calcfoil stall+Eppler ext transition
102 | 8000000 | 0.25 | XFOIL ncrit=9
103 | 8000000 | 0.5 | JavaFoil+Calcfoil stall+Eppler ext transition
104 | 8000000 | 0.5 | XFOIL ncrit=9
105 | 10000000 | 0 | JavaFoil+Calcfoil stall+Eppler ext transition
106 | 10000000 | 0 | XFOIL ncrit=9
107 | 10000000 | 0.1 | JavaFoil+Calcfoil stall+Eppler ext transition
108 | 10000000 | 0.1 | XFOIL ncrit=9
109 | 10000000 | 0.25 | JavaFoil+Calcfoil stall+Eppler ext transition
110 | 10000000 | 0.25 | XFOIL ncrit=9
111 | 10000000 | 0.5 | JavaFoil+Calcfoil stall+Eppler ext transition
112 | 10000000 | 0.5 | XFOIL ncrit=9
113 | 12000000 | 0 | JavaFoil+Calcfoil stall+Eppler ext transition
114 | 12000000 | 0 | XFOIL ncrit=9
115 | 12000000 | 0.1 | JavaFoil+Calcfoil stall+Eppler ext transition
116 | 12000000 | 0.1 | XFOIL ncrit=9
117 | 12000000 | 0.25 | JavaFoil+Calcfoil stall+Eppler ext transition
118 | 12000000 | 0.25 | XFOIL ncrit=9
119 | 12000000 | 0.5 | JavaFoil+Calcfoil stall+Eppler ext transition
120 | 12000000 | 0.5 | XFOIL ncrit=9
121 | 14000000 | 0 | JavaFoil+Calcfoil stall+Eppler ext transition
122 | 14000000 | 0 | XFOIL ncrit=9
123 | 14000000 | 0.1 | JavaFoil+Calcfoil stall+Eppler ext transition
124 | 14000000 | 0.1 | XFOIL ncrit=9
125 | 14000000 | 0.25 | JavaFoil+Calcfoil stall+Eppler ext transition
126 | 14000000 | 0.25 | XFOIL ncrit=9
127 | 14000000 | 0.5 | JavaFoil+Calcfoil stall+Eppler ext transition
128 | 14000000 | 0.5 | XFOIL ncrit=9
129 | 16000000 | 0 | JavaFoil+Calcfoil stall+Eppler ext transition
130 | 16000000 | 0 | XFOIL ncrit=9
131 | 16000000 | 0.1 | JavaFoil+Calcfoil stall+Eppler ext transition
132 | 16000000 | 0.1 | XFOIL ncrit=9
133 | 16000000 | 0.25 | JavaFoil+Calcfoil stall+Eppler ext transition
134 | 16000000 | 0.25 | XFOIL ncrit=9
135 | 16000000 | 0.5 | JavaFoil+Calcfoil stall+Eppler ext transition
136 | 16000000 | 0.5 | XFOIL ncrit=9
137 | 18000000 | 0 | JavaFoil+Calcfoil stall+Eppler ext transition
138 | 18000000 | 0 | XFOIL ncrit=9
139 | 18000000 | 0.1 | JavaFoil+Calcfoil stall+Eppler ext transition
140 | 18000000 | 0.1 | XFOIL ncrit=9
141 | 18000000 | 0.25 | JavaFoil+Calcfoil stall+Eppler ext transition
142 | 18000000 | 0.25 | XFOIL ncrit=9
143 | 18000000 | 0.5 | JavaFoil+Calcfoil stall+Eppler ext transition
144 | 18000000 | 0.5 | XFOIL ncrit=9
145 | 20000000 | 0 | JavaFoil+Calcfoil stall+Eppler ext transition
146 | 20000000 | 0 | XFOIL ncrit=9
147 | 20000000 | 0.1 | JavaFoil+Calcfoil stall+Eppler ext transition
148 | 20000000 | 0.1 | XFOIL ncrit=9
149 | 20000000 | 0.25 | JavaFoil+Calcfoil stall+Eppler ext transition
150 | 20000000 | 0.25 | XFOIL ncrit=9
151 | 20000000 | 0.5 | JavaFoil+Calcfoil stall+Eppler ext transition
152 | 20000000 | 0.5 | XFOIL ncrit=9

## 1. Re 50k Mach 0.00 (1)
BIGFOIL.COM POLAR EXPORT
NACA66-619 a=0.5
NACA66-619 a=0.5 |  |  |  | Cl Max: | 1.456 | at alpha= | 14 | deg
JavaFoil+Calcfoil stall+Eppler ext transition |  |  |  | L/D Max: | 37.788 | at alpha= | 6.5 | deg
Re: | 50000 |  |  | Cd Min: | 0.0219 | at alpha= | -1.5 | deg
Mach: | 0 |  |  | Cl=0 at alpha= | -4.05 | deg
|  |  |  | @ Cl=0.1, Cd= | 0.042133
|  |  |  | @ Cl=0.4, Cd= | 0.022345
|  |  |  | @ Cl=0.6, Cd= | 0.024909
alpha (deg) | Cl | Cd | Cm | Cl/Cd
-20 | -0.642 | 0.28853 | -0.01 | -2.223
-19.5 | -0.656 | 0.26796 | -0.01 | -2.45
-19 | -0.671 | 0.25915 | -0.01 | -2.588
-18.5 | -0.684 | 0.2393 | -0.01 | -2.857
-18 | -0.696 | 0.22873 | -0.011 | -3.041
-17.5 | -0.706 | 0.21122 | -0.011 | -3.343
-17 | -0.715 | 0.19548 | -0.011 | -3.656
-16.5 | -0.721 | 0.18542 | -0.011 | -3.89
-16 | -0.726 | 0.17275 | -0.011 | -4.2
-15.5 | -0.727 | 0.15977 | -0.011 | -4.553
-15 | -0.726 | 0.15054 | -0.011 | -4.826
-14.5 | -0.723 | 0.14029 | -0.012 | -5.151
-14 | -0.716 | 0.13232 | -0.012 | -5.409
-13.5 | -0.705 | 0.12316 | -0.013 | -5.728
-13 | -0.692 | 0.11482 | -0.013 | -6.025
-12.5 | -0.675 | 0.10723 | -0.013 | -6.292
-12 | -0.654 | 0.10068 | -0.014 | -6.497
-11.5 | -0.63 | 0.0942 | -0.015 | -6.69
-11 | -0.603 | 0.08821 | -0.015 | -6.836
-10.5 | -0.573 | 0.08216 | -0.016 | -6.968
-10 | -0.539 | 0.0782 | -0.016 | -6.894
-9.5 | -0.506 | 0.07429 | -0.029 | -6.815
-9 | -0.466 | 0.07052 | -0.03 | -6.614
-8.5 | -0.424 | 0.06628 | -0.031 | -6.398
-8 | -0.38 | 0.06231 | -0.031 | -6.103
-7.5 | -0.334 | 0.06363 | -0.028 | -5.247
-7 | -0.288 | 0.05975 | -0.029 | -4.815
-6.5 | -0.241 | 0.05649 | -0.03 | -4.26
-6 | -0.193 | 0.05345 | -0.03 | -3.607
-5.5 | -0.144 | 0.0509 | -0.031 | -2.831
-5 | -0.095 | 0.04854 | -0.032 | -1.954
-4.5 | -0.045 | 0.0465 | -0.032 | -0.972
-4 | 0.005 | 0.04456 | -0.033 | 0.107
-3.5 | 0.055 | 0.04328 | -0.034 | 1.272
-3 | 0.106 | 0.04198 | -0.035 | 2.515
-2.5 | 0.156 | 0.04081 | -0.037 | 3.832
-2 | 0.208 | 0.0398 | -0.04 | 5.237
-1.5 | 0.316 | 0.0219 | -0.077 | 14.447
-1 | 0.379 | 0.02192 | -0.078 | 17.282
-0.5 | 0.424 | 0.02283 | -0.076 | 18.589
0 | 0.476 | 0.02422 | -0.077 | 19.654
0.5 | 0.535 | 0.02451 | -0.078 | 21.806
1 | 0.593 | 0.02487 | -0.08 | 23.843
1.5 | 0.651 | 0.02519 | -0.081 | 25.857
2 | 0.71 | 0.02565 | -0.082 | 27.659
2.5 | 0.768 | 0.02612 | -0.084 | 29.388
3 | 0.826 | 0.02671 | -0.085 | 30.913
3.5 | 0.884 | 0.0273 | -0.086 | 32.374
4 | 0.942 | 0.02795 | -0.088 | 33.705
4.5 | 1 | 0.02864 | -0.089 | 34.928
5 | 1.049 | 0.02934 | -0.091 | 35.771
5.5 | 1.104 | 0.03022 | -0.092 | 36.539
6 | 1.158 | 0.03112 | -0.094 | 37.21
6.5 | 1.212 | 0.03206 | -0.095 | 37.788
7 | 1.289 | 0.03617 | -0.099 | 35.637
7.5 | 1.338 | 0.03745 | -0.101 | 35.735
8 | 1.386 | 0.03904 | -0.102 | 35.496
8.5 | 1.212 | 0.06074 | -0.05 | 19.959
9 | 1.248 | 0.06497 | -0.048 | 19.213
9.5 | 1.282 | 0.06937 | -0.046 | 18.484
10 | 1.314 | 0.07439 | -0.046 | 17.667
10.5 | 1.344 | 0.07919 | -0.046 | 16.972
11 | 1.371 | 0.08488 | -0.046 | 16.154
11.5 | 1.396 | 0.09105 | -0.046 | 15.328
12 | 1.417 | 0.09819 | -0.046 | 14.43
12.5 | 1.434 | 0.10551 | -0.046 | 13.589
13 | 1.445 | 0.11274 | -0.045 | 12.818
13.5 | 1.452 | 0.12029 | -0.044 | 12.074
14 | 1.456 | 0.13087 | -0.045 | 11.128
14.5 | 1.456 | 0.13945 | -0.045 | 10.444
15 | 1.452 | 0.14763 | -0.044 | 9.837
15.5 | 1.445 | 0.15993 | -0.044 | 9.034
16 | 1.434 | 0.17147 | -0.045 | 8.364
16.5 | 1.42 | 0.18341 | -0.044 | 7.743
17 | 1.403 | 0.19224 | -0.043 | 7.298
17.5 | 1.383 | 0.20825 | -0.043 | 6.642
18 | 1.359 | 0.21746 | -0.043 | 6.249
18.5 | 1.33 | 0.23432 | -0.043 | 5.676
19 | 1.3 | 0.24985 | -0.043 | 5.201

## 2. Re 50k Mach 0.00 (2)
BIGFOIL.COM POLAR EXPORT
NACA66-619 a=0.5
NACA66-619 a=0.5 |  |  |  | Cl Max: | 1.1947 | at alpha= | 16.5 | deg
XFOIL ncrit=9 |  |  |  | L/D Max: | 13.7041 | at alpha= | 16 | deg
Re: | 50000 |  |  | Cd Min: | 0.22915 | at alpha= | 20 | deg
Mach: | 0 |  |  | Cl=0 at alpha= | 2.6065 | deg
|  |  |  | @ Cl=0.1, Cd= | 0.074568
|  |  |  | @ Cl=0.4, Cd= | 0.10683
|  |  |  | @ Cl=0.6, Cd= | 0.13464
alpha (deg) | Cl | Cd | Cm | Cl/Cd
-10 | -0.4929 | 0.15194 | -0.0153 | -3.244
-9.5 | -0.5252 | 0.14839 | -0.0125 | -3.5393
-9 | -0.4883 | 0.14165 | -0.0092 | -3.4472
-8.5 | -0.5332 | 0.13866 | -0.0047 | -3.8454
-8 | -0.4977 | 0.13263 | -0.0017 | -3.7525
-7.5 | -0.4986 | 0.12812 | 0.0026 | -3.8917
-7 | -0.5289 | 0.12509 | 0.0098 | -4.2282
-6.5 | -0.4869 | 0.11981 | 0.0123 | -4.0639
-5 | -0.7618 | 0.06616 | -0.0027 | -11.5145
-4.5 | -0.7304 | 0.06004 | -0.0006 | -12.1652
-4 | -0.6961 | 0.05583 | 0.0013 | -12.4682
-3.5 | -0.6581 | 0.05255 | 0.0031 | -12.5233
-3 | -0.6169 | 0.05006 | 0.0048 | -12.3232
-2.5 | -0.5746 | 0.04843 | 0.0063 | -11.8645
-2 | -0.5313 | 0.0475 | 0.0076 | -11.1853
-1 | -0.2079 | 0.05951 | -0.0201 | -3.4935
-0.5 | -0.1922 | 0.05965 | -0.0162 | -3.2221
0 | -0.1771 | 0.0598 | -0.0123 | -2.9615
0.5 | -0.1627 | 0.05998 | -0.0084 | -2.7126
1 | -0.1158 | 0.06189 | -0.0112 | -1.8711
1.5 | -0.0732 | 0.06395 | -0.013 | -1.1446
2 | -0.0382 | 0.06545 | -0.0132 | -0.58365
2.5 | -0.0059 | 0.06736 | -0.0128 | -0.087589
3 | 0.0218 | 0.06923 | -0.0114 | 0.31489
3.5 | 0.0464 | 0.071 | -0.0095 | 0.65352
5 | 0.1185 | 0.0758 | -0.0039 | 1.5633
5.5 | 0.1459 | 0.0778 | -0.0031 | 1.8753
6 | 0.1744 | 0.08012 | -0.0027 | 2.1767
6.5 | 0.2037 | 0.08282 | -0.0027 | 2.4596
7 | 0.2337 | 0.08585 | -0.003 | 2.7222
7.5 | 0.264 | 0.08915 | -0.0035 | 2.9613
8 | 0.2945 | 0.09269 | -0.0043 | 3.1773
8.5 | 0.3246 | 0.09642 | -0.0052 | 3.3665
9 | 0.3545 | 0.10037 | -0.0063 | 3.5319
10 | 0.4172 | 0.10927 | -0.0093 | 3.8181
11 | 0.4649 | 0.11819 | -0.0115 | 3.9335
11.5 | 0.4862 | 0.12223 | -0.0125 | 3.9777
12 | 0.5237 | 0.12815 | -0.0151 | 4.0866
12.5 | 0.5402 | 0.1319 | -0.0158 | 4.0955
13 | 0.5612 | 0.13663 | -0.0172 | 4.1074
13.5 | 0.6624 | 0.13144 | -0.015 | 5.0396
14 | 0.717 | 0.13185 | -0.0143 | 5.438
14.5 | 0.8226 | 0.11961 | -0.0081 | 6.8774
15 | 1.0333 | 0.08002 | 0.0108 | 12.913
15.5 | 1.0888 | 0.08083 | 0.0127 | 13.4702
16 | 1.1469 | 0.08369 | 0.0133 | 13.7041
16.5 | 1.1947 | 0.08861 | 0.0133 | 13.4827
17 | 1.1683 | 0.09808 | 0.0142 | 11.9117
17.5 | 1.1221 | 0.10995 | 0.0133 | 10.2055
18 | 1.0635 | 0.12488 | 0.0094 | 8.5162
18.5 | 0.8218 | 0.18813 | -0.0253 | 4.3683
19 | 0.8377 | 0.19883 | -0.0289 | 4.2131
19.5 | 0.7856 | 0.22107 | -0.0455 | 3.5536
20 | 0.8103 | 0.22915 | -0.0479 | 3.5361

## 3. Re 50k Mach 0.10 (1)
BIGFOIL.COM POLAR EXPORT
NACA66-619 a=0.5
NACA66-619 a=0.5 |  |  |  | Cl Max: | 1.448 | at alpha= | 14 | deg
JavaFoil+Calcfoil stall+Eppler ext transition |  |  |  | L/D Max: | 37.628 | at alpha= | 6.5 | deg
Re: | 50000 |  |  | Cd Min: | 0.02198 | at alpha= | -1.5 | deg
Mach: | 0.1 |  |  | Cl=0 at alpha= | -4.05 | deg
|  |  |  | @ Cl=0.1, Cd= | 0.042225
|  |  |  | @ Cl=0.4, Cd= | 0.022397
|  |  |  | @ Cl=0.6, Cd= | 0.024987
alpha (deg) | Cl | Cd | Cm | Cl/Cd
-20 | -0.593 | 0.31121 | -0.01 | -1.904
-19.5 | -0.611 | 0.28444 | -0.01 | -2.147
-19 | -0.628 | 0.27497 | -0.01 | -2.284
-18.5 | -0.644 | 0.25479 | -0.01 | -2.529
-18 | -0.66 | 0.23463 | -0.01 | -2.811
-17.5 | -0.673 | 0.22381 | -0.011 | -3.009
-17 | -0.685 | 0.20622 | -0.011 | -3.323
-16.5 | -0.695 | 0.18803 | -0.011 | -3.697
-16 | -0.703 | 0.17815 | -0.011 | -3.945
-15.5 | -0.708 | 0.16432 | -0.011 | -4.307
-15 | -0.71 | 0.15372 | -0.011 | -4.617
-14.5 | -0.709 | 0.14526 | -0.012 | -4.879
-14 | -0.704 | 0.13443 | -0.012 | -5.239
-13.5 | -0.696 | 0.12495 | -0.013 | -5.573
-13 | -0.685 | 0.11745 | -0.013 | -5.831
-12.5 | -0.67 | 0.10943 | -0.014 | -6.119
-12 | -0.651 | 0.10164 | -0.014 | -6.402
-11.5 | -0.628 | 0.09503 | -0.014 | -6.609
-11 | -0.602 | 0.0887 | -0.015 | -6.786
-10.5 | -0.572 | 0.08292 | -0.016 | -6.902
-10 | -0.543 | 0.07955 | -0.028 | -6.827
-9.5 | -0.507 | 0.07524 | -0.029 | -6.741
-9 | -0.467 | 0.07148 | -0.03 | -6.54
-8.5 | -0.425 | 0.06619 | -0.031 | -6.425
-8 | -0.382 | 0.06222 | -0.031 | -6.132
-7.5 | -0.335 | 0.06348 | -0.028 | -5.278
-7 | -0.289 | 0.0601 | -0.029 | -4.806
-6.5 | -0.242 | 0.0568 | -0.03 | -4.255
-6 | -0.194 | 0.05358 | -0.03 | -3.614
-5.5 | -0.145 | 0.05112 | -0.031 | -2.831
-5 | -0.095 | 0.04871 | -0.032 | -1.956
-4.5 | -0.045 | 0.04647 | -0.033 | -0.978
-4 | 0.005 | 0.04467 | -0.034 | 0.108
-3.5 | 0.055 | 0.04339 | -0.034 | 1.275
-3 | 0.106 | 0.04207 | -0.035 | 2.521
-2.5 | 0.157 | 0.0409 | -0.037 | 3.843
-2 | 0.209 | 0.03986 | -0.04 | 5.255
-1.5 | 0.318 | 0.02198 | -0.077 | 14.47
-1 | 0.381 | 0.022 | -0.078 | 17.31
-0.5 | 0.426 | 0.02294 | -0.076 | 18.588
0 | 0.479 | 0.0243 | -0.077 | 19.69
0.5 | 0.537 | 0.0246 | -0.079 | 21.847
1 | 0.596 | 0.02496 | -0.08 | 23.88
1.5 | 0.655 | 0.02536 | -0.081 | 25.814
2 | 0.713 | 0.02577 | -0.083 | 27.668
2.5 | 0.771 | 0.02624 | -0.084 | 29.398
3 | 0.83 | 0.02684 | -0.085 | 30.912
3.5 | 0.888 | 0.02743 | -0.087 | 32.378
4 | 0.947 | 0.02809 | -0.088 | 33.702
4.5 | 1.005 | 0.02879 | -0.09 | 34.92
5 | 1.054 | 0.02951 | -0.091 | 35.729
5.5 | 1.109 | 0.03042 | -0.093 | 36.475
6 | 1.163 | 0.03131 | -0.094 | 37.153
6.5 | 1.218 | 0.03236 | -0.096 | 37.628
7 | 1.295 | 0.03642 | -0.1 | 35.549
7.5 | 1.344 | 0.03783 | -0.101 | 35.528
8 | 1.391 | 0.03933 | -0.102 | 35.376
8.5 | 1.216 | 0.06105 | -0.049 | 19.924
9 | 1.253 | 0.06526 | -0.048 | 19.194
9.5 | 1.286 | 0.06994 | -0.047 | 18.393
10 | 1.318 | 0.07495 | -0.046 | 17.588
10.5 | 1.347 | 0.08056 | -0.046 | 16.726
11 | 1.374 | 0.08606 | -0.046 | 15.962
11.5 | 1.397 | 0.09256 | -0.046 | 15.092
12 | 1.417 | 0.09806 | -0.045 | 14.45
12.5 | 1.432 | 0.10553 | -0.045 | 13.572
13 | 1.442 | 0.11276 | -0.045 | 12.786
13.5 | 1.447 | 0.12376 | -0.045 | 11.694
14 | 1.448 | 0.13162 | -0.044 | 11.004
14.5 | 1.446 | 0.14084 | -0.045 | 10.265
15 | 1.439 | 0.15377 | -0.044 | 9.356
15.5 | 1.428 | 0.16012 | -0.043 | 8.916
16 | 1.414 | 0.17542 | -0.044 | 8.058
16.5 | 1.396 | 0.18433 | -0.044 | 7.572
17 | 1.374 | 0.19808 | -0.043 | 6.939
17.5 | 1.351 | 0.21007 | -0.043 | 6.429
18 | 1.322 | 0.22583 | -0.042 | 5.852
18.5 | 1.288 | 0.24577 | -0.042 | 5.242
19 | 1.253 | 0.25986 | -0.042 | 4.822

## 4. Re 50k Mach 0.10 (2)
BIGFOIL.COM POLAR EXPORT
NACA66-619 a=0.5
NACA66-619 a=0.5 |  |  |  | Cl Max: | 1.1849 | at alpha= | 16.5 | deg
XFOIL ncrit=9 |  |  |  | L/D Max: | 13.3509 | at alpha= | 16 | deg
Re: | 50000 |  |  | Cd Min: | 0.22998 | at alpha= | 20 | deg
Mach: | 0.1 |  |  | Cl=0 at alpha= | 2.5786 | deg
|  |  |  | @ Cl=0.1, Cd= | 0.075124
|  |  |  | @ Cl=0.4, Cd= | 0.10705
|  |  |  | @ Cl=0.6, Cd= | 0.13156
alpha (deg) | Cl | Cd | Cm | Cl/Cd
-10 | -0.4969 | 0.15307 | -0.0154 | -3.2462
-9.5 | -0.5128 | 0.1484 | -0.0127 | -3.4555
-9 | -0.4855 | 0.14242 | -0.0093 | -3.4089
-8.5 | -0.5203 | 0.13886 | -0.0052 | -3.7469
-8 | -0.4962 | 0.13341 | -0.0018 | -3.7194
-7.5 | -0.4961 | 0.12884 | 0.0024 | -3.8505
-7 | -0.5255 | 0.12576 | 0.0094 | -4.1786
-6.5 | -0.4851 | 0.12046 | 0.012 | -4.0271
-5 | -0.765 | 0.0671 | -0.0029 | -11.4009
-4.5 | -0.7345 | 0.06083 | -0.0008 | -12.0746
-4 | -0.7007 | 0.05647 | 0.0012 | -12.4084
-3.5 | -0.6629 | 0.05307 | 0.003 | -12.491
-3 | -0.6218 | 0.05048 | 0.0047 | -12.3177
-2.5 | -0.5792 | 0.04876 | 0.0062 | -11.8786
-2 | -0.5358 | 0.04778 | 0.0076 | -11.2139
-1 | -0.2088 | 0.0598 | -0.0203 | -3.4916
-0.5 | -0.1929 | 0.05994 | -0.0164 | -3.2182
0 | -0.1776 | 0.06011 | -0.0125 | -2.9546
0.5 | -0.163 | 0.0603 | -0.0086 | -2.7032
1 | -0.1149 | 0.06229 | -0.0116 | -1.8446
1.5 | -0.0728 | 0.06423 | -0.0133 | -1.1334
2 | -0.0371 | 0.06586 | -0.0136 | -0.56332
2.5 | -0.0044 | 0.06785 | -0.0132 | -0.064849
3 | 0.0236 | 0.0698 | -0.0119 | 0.33811
3.5 | 0.0468 | 0.07139 | -0.0096 | 0.65555
4 | 0.069 | 0.07288 | -0.0073 | 0.94676
4.5 | 0.0945 | 0.07477 | -0.0056 | 1.2639
5 | 0.12 | 0.07641 | -0.0041 | 1.5705
5.5 | 0.1472 | 0.07835 | -0.0032 | 1.8787
6 | 0.1754 | 0.08061 | -0.0028 | 2.1759
6.5 | 0.2044 | 0.08326 | -0.0027 | 2.455
7 | 0.2342 | 0.08624 | -0.0029 | 2.7157
7.5 | 0.2645 | 0.08953 | -0.0035 | 2.9543
8 | 0.2951 | 0.09306 | -0.0042 | 3.1711
8.5 | 0.3254 | 0.09683 | -0.0052 | 3.3605
9 | 0.3558 | 0.10083 | -0.0063 | 3.5287
9.5 | 0.3872 | 0.10519 | -0.0077 | 3.681
10 | 0.4207 | 0.11006 | -0.0095 | 3.8225
10.5 | 0.4513 | 0.11516 | -0.0112 | 3.9189
11 | 0.4611 | 0.11821 | -0.011 | 3.9007
11.5 | 0.4886 | 0.12274 | -0.0125 | 3.9808
12 | 0.5188 | 0.12823 | -0.0145 | 4.0459
12.5 | 0.5505 | 0.13295 | -0.0163 | 4.1407
13 | 0.6101 | 0.13127 | -0.0151 | 4.6477
13.5 | 0.6944 | 0.12975 | -0.0146 | 5.3518
14 | 0.7108 | 0.13287 | -0.0141 | 5.3496
14.5 | 0.8749 | 0.10905 | -0.0036 | 8.0229
15 | 1.032 | 0.08111 | 0.0115 | 12.7235
15.5 | 1.0872 | 0.08213 | 0.0135 | 13.2376
16 | 1.1407 | 0.08544 | 0.0141 | 13.3509
16.5 | 1.1849 | 0.09057 | 0.0142 | 13.0827
17 | 1.1543 | 0.10051 | 0.0147 | 11.4844
17.5 | 1.1065 | 0.11287 | 0.0132 | 9.8033
18 | 1.0508 | 0.12804 | 0.0087 | 8.2068
18.5 | 0.8199 | 0.18985 | -0.026 | 4.3187
19 | 0.8403 | 0.19995 | -0.0291 | 4.2026
19.5 | 0.7871 | 0.22188 | -0.0458 | 3.5474
20 | 0.8117 | 0.22998 | -0.0483 | 3.5294

## 5. Re 50k Mach 0.25 (1)
BIGFOIL.COM POLAR EXPORT
NACA66-619 a=0.5
NACA66-619 a=0.5 |  |  |  | Cl Max: | 1.412 | at alpha= | 12.5 | deg
JavaFoil+Calcfoil stall+Eppler ext transition |  |  |  | L/D Max: | 37.241 | at alpha= | 6.5 | deg
Re: | 50000 |  |  | Cd Min: | 0.02246 | at alpha= | -1.5 | deg
Mach: | 0.25 |  |  | Cl=0 at alpha= | -4.0481 | deg
|  |  |  | @ Cl=0.1, Cd= | 0.042788
|  |  |  | @ Cl=0.4, Cd= | 0.0227
|  |  |  | @ Cl=0.6, Cd= | 0.02547
alpha (deg) | Cl | Cd | Cm | Cl/Cd
-18 | -0.317 | 0.30781 | -0.018 | -1.029
-17.5 | -0.368 | 0.37262 | -0.012 | -0.988
-17 | -0.416 | 0.31478 | -0.012 | -1.32
-16.5 | -0.459 | 0.2768 | -0.012 | -1.658
-16 | -0.498 | 0.24283 | -0.012 | -2.051
-15.5 | -0.532 | 0.22082 | -0.012 | -2.411
-15 | -0.562 | 0.19215 | -0.012 | -2.925
-14.5 | -0.586 | 0.17419 | -0.012 | -3.365
-14 | -0.605 | 0.16614 | -0.011 | -3.64
-13.5 | -0.617 | 0.15136 | -0.01 | -4.079
-13 | -0.624 | 0.1314 | -0.012 | -4.749
-12.5 | -0.624 | 0.12138 | -0.013 | -5.143
-12 | -0.618 | 0.11046 | -0.013 | -5.599
-11.5 | -0.607 | 0.1025 | -0.014 | -5.919
-11 | -0.589 | 0.09721 | -0.013 | -6.061
-10.5 | -0.566 | 0.08691 | -0.015 | -6.518
-10 | -0.539 | 0.08239 | -0.015 | -6.538
-9.5 | -0.507 | 0.07613 | -0.017 | -6.655
-9 | -0.469 | 0.07118 | -0.017 | -6.591
-8.5 | -0.431 | 0.06897 | -0.031 | -6.248
-8 | -0.388 | 0.06432 | -0.032 | -6.028
-7.5 | -0.341 | 0.06528 | -0.029 | -5.231
-7 | -0.295 | 0.06165 | -0.03 | -4.785
-6.5 | -0.247 | 0.05804 | -0.03 | -4.258
-6 | -0.198 | 0.05467 | -0.031 | -3.626
-5.5 | -0.148 | 0.05204 | -0.032 | -2.85
-5 | -0.098 | 0.04949 | -0.033 | -1.974
-4.5 | -0.047 | 0.04731 | -0.033 | -0.985
-4 | 0.005 | 0.04541 | -0.034 | 0.109
-3.5 | 0.057 | 0.04383 | -0.035 | 1.296
-3 | 0.109 | 0.04257 | -0.036 | 2.559
-2.5 | 0.161 | 0.04137 | -0.038 | 3.9
-2 | 0.215 | 0.0404 | -0.04 | 5.325
-1.5 | 0.326 | 0.02246 | -0.079 | 14.53
-1 | 0.391 | 0.0225 | -0.08 | 17.367
-0.5 | 0.437 | 0.02352 | -0.078 | 18.603
0 | 0.491 | 0.02483 | -0.079 | 19.792
0.5 | 0.552 | 0.02515 | -0.081 | 21.946
1 | 0.612 | 0.02555 | -0.082 | 23.959
1.5 | 0.672 | 0.02594 | -0.083 | 25.919
2 | 0.732 | 0.02642 | -0.085 | 27.723
2.5 | 0.792 | 0.02693 | -0.086 | 29.42
3 | 0.852 | 0.02758 | -0.088 | 30.901
3.5 | 0.913 | 0.02821 | -0.089 | 32.345
4 | 0.973 | 0.02895 | -0.09 | 33.599
4.5 | 1.033 | 0.02972 | -0.092 | 34.746
5 | 1.083 | 0.0305 | -0.093 | 35.493
5.5 | 1.139 | 0.03139 | -0.095 | 36.275
6 | 1.194 | 0.03245 | -0.096 | 36.805
6.5 | 1.249 | 0.03353 | -0.098 | 37.241
7 | 1.325 | 0.03813 | -0.102 | 34.758
7.5 | 1.375 | 0.03974 | -0.103 | 34.598
8 | 1.205 | 0.0578 | -0.051 | 20.852
8.5 | 1.242 | 0.06218 | -0.048 | 19.966
9 | 1.276 | 0.06661 | -0.047 | 19.156
9.5 | 1.308 | 0.07222 | -0.047 | 18.107
10 | 1.336 | 0.07753 | -0.047 | 17.234
10.5 | 1.36 | 0.08265 | -0.046 | 16.459
11 | 1.381 | 0.089 | -0.046 | 15.515
11.5 | 1.397 | 0.09701 | -0.046 | 14.399
12 | 1.408 | 0.10339 | -0.045 | 13.615
12.5 | 1.412 | 0.11165 | -0.045 | 12.644
13 | 1.407 | 0.12218 | -0.044 | 11.513
13.5 | 1.395 | 0.13213 | -0.043 | 10.555
14 | 1.376 | 0.14525 | -0.044 | 9.474
14.5 | 1.35 | 0.15522 | -0.043 | 8.7
15 | 1.318 | 0.17077 | -0.042 | 7.718
15.5 | 1.279 | 0.18607 | -0.042 | 6.873
16 | 1.233 | 0.20599 | -0.041 | 5.988
16.5 | 1.182 | 0.22573 | -0.041 | 5.236
17 | 1.125 | 0.24085 | -0.041 | 4.67
17.5 | 1.063 | 0.26106 | -0.042 | 4.071

## 6. Re 50k Mach 0.25 (2)
BIGFOIL.COM POLAR EXPORT
NACA66-619 a=0.5
NACA66-619 a=0.5 |  |  |  | Cl Max: | 1.0991 | at alpha= | 16 | deg
XFOIL ncrit=9 |  |  |  | L/D Max: | 12.2006 | at alpha= | 14.5 | deg
Re: | 50000 |  |  | Cd Min: | 0.23449 | at alpha= | 20 | deg
Mach: | 0.25 |  |  | Cl=0 at alpha= | 2.5049 | deg
|  |  |  | @ Cl=0.1, Cd= | 0.076242
|  |  |  | @ Cl=0.4, Cd= | 0.10985
|  |  |  | @ Cl=0.6, Cd= | 0.13763
alpha (deg) | Cl | Cd | Cm | Cl/Cd
-10.5 | -0.4882 | 0.16227 | -0.0185 | -3.0086
-10 | -0.4912 | 0.15713 | -0.0161 | -3.1261
-9.5 | -0.4735 | 0.15108 | -0.013 | -3.1341
-9 | -0.4815 | 0.14691 | -0.0098 | -3.2775
-8 | -0.5125 | 0.13872 | -0.0017 | -3.6945
-7.5 | -0.4855 | 0.13271 | 0.0012 | -3.6584
-7 | -0.5118 | 0.12949 | 0.0077 | -3.9524
-6.5 | -0.4774 | 0.12396 | 0.0104 | -3.8512
-5.5 | -0.7825 | 0.08732 | -0.001 | -8.9613
-5 | -0.78 | 0.0723 | -0.0041 | -10.7884
-4.5 | -0.7553 | 0.06531 | -0.0018 | -11.5648
-4 | -0.724 | 0.06014 | 0.0003 | -12.0386
-3.5 | -0.6884 | 0.05609 | 0.0023 | -12.2731
-3 | -0.648 | 0.0529 | 0.0042 | -12.2495
-2.5 | -0.6046 | 0.05066 | 0.0058 | -11.9345
-2 | -0.5607 | 0.04941 | 0.0075 | -11.3479
-1.5 | -0.5132 | 0.04872 | 0.0088 | -10.5337
-0.5 | -0.197 | 0.06156 | -0.0177 | -3.2001
0 | -0.1806 | 0.06177 | -0.0138 | -2.9237
0.5 | -0.1649 | 0.06202 | -0.0098 | -2.6588
1 | -0.1101 | 0.06455 | -0.0139 | -1.7057
1.5 | -0.0691 | 0.06607 | -0.0151 | -1.0459
2 | -0.0304 | 0.06827 | -0.0158 | -0.44529
2.5 | -0.0002 | 0.07013 | -0.0147 | -0.0028518
3 | 0.0203 | 0.07085 | -0.0119 | 0.28652
3.5 | 0.041 | 0.07195 | -0.0091 | 0.56984
4 | 0.0609 | 0.07322 | -0.0063 | 0.83174
4.5 | 0.0817 | 0.07473 | -0.0036 | 1.0933
5 | 0.1076 | 0.07687 | -0.0021 | 1.3998
5.5 | 0.1419 | 0.07999 | -0.0022 | 1.774
6.5 | 0.2122 | 0.08641 | -0.0033 | 2.4557
7 | 0.2416 | 0.0892 | -0.0034 | 2.7085
7.5 | 0.2719 | 0.0924 | -0.0038 | 2.9426
8 | 0.3039 | 0.09609 | -0.0046 | 3.1627
9 | 0.3705 | 0.10478 | -0.0072 | 3.536
9.5 | 0.3889 | 0.10788 | -0.0071 | 3.6049
10 | 0.4081 | 0.11128 | -0.0073 | 3.6673
10.5 | 0.4323 | 0.11534 | -0.0083 | 3.748
11 | 0.4669 | 0.12048 | -0.0105 | 3.8753
11.5 | 0.4928 | 0.12559 | -0.0121 | 3.9239
12 | 0.5162 | 0.12975 | -0.0133 | 3.9784
12.5 | 0.5377 | 0.13456 | -0.0147 | 3.996
13 | 0.5667 | 0.13942 | -0.0163 | 4.0647
13.5 | 0.6681 | 0.13398 | -0.0134 | 4.9866
14 | 0.7118 | 0.13555 | -0.0127 | 5.2512
14.5 | 1.0107 | 0.08284 | 0.0127 | 12.2006
15.5 | 1.0702 | 0.09003 | 0.0168 | 11.8871
16 | 1.0991 | 0.0956 | 0.0175 | 11.4969
16.5 | 1.0592 | 0.10777 | 0.0157 | 9.8283
17 | 0.9996 | 0.12408 | 0.0103 | 8.0561
19 | 0.7948 | 0.22066 | -0.0429 | 3.6019
19.5 | 0.7964 | 0.22648 | -0.0477 | 3.5164
20 | 0.8196 | 0.23449 | -0.0505 | 3.4952

## 7. Re 50k Mach 0.50 (1)
BIGFOIL.COM POLAR EXPORT
NACA66-619 a=0.5
NACA66-619 a=0.5 |  |  |  | Cl Max: | 1.451 | at alpha= | 7 | deg
JavaFoil+Calcfoil stall+Eppler ext transition |  |  |  | L/D Max: | 34.594 | at alpha= | 6 | deg
Re: | 50000 |  |  | Cd Min: | 0.02488 | at alpha= | -1 | deg
Mach: | 0.5 |  |  | Cl=0 at alpha= | -4.0439 | deg
|  |  |  | @ Cl=0.1, Cd= | 0.045213
|  |  |  | @ Cl=0.4, Cd= | 0.029189
|  |  |  | @ Cl=0.6, Cd= | 0.027757
alpha (deg) | Cl | Cd | Cm | Cl/Cd
-20 | -0.911 | 0.41781 | -0.023 | -2.181
-19.5 | -0.883 | 0.41513 | -0.024 | -2.128
-19 | -0.853 | 0.40615 | -0.024 | -2.101
-18.5 | -0.825 | 0.40091 | -0.024 | -2.057
-18 | -0.797 | 0.38979 | -0.024 | -2.044
-17.5 | -0.769 | 0.38795 | -0.025 | -1.982
-17 | -0.741 | 0.37858 | -0.025 | -1.956
-16.5 | -0.713 | 0.37111 | -0.026 | -1.92
-16 | -0.683 | 0.34822 | -0.025 | -1.96
-15.5 | -0.654 | 0.33313 | -0.025 | -1.963
-15 | -0.626 | 0.34549 | -0.026 | -1.812
-14.5 | -0.598 | 0.34137 | -0.026 | -1.751
-14 | -0.569 | 0.30756 | -0.027 | -1.851
-13.5 | -0.541 | 0.33459 | -0.028 | -1.617
-13 | -0.513 | 0.2986 | -0.028 | -1.717
-12.5 | -0.483 | 0.28818 | -0.027 | -1.677
-12 | -0.455 | 0.27547 | -0.027 | -1.65
-11.5 | -0.426 | 0.2726 | -0.027 | -1.563
-11 | -0.398 | 0.26982 | -0.028 | -1.474
-10.5 | -0.369 | 0.24322 | -0.028 | -1.518
-10 | -0.341 | 0.23982 | -0.029 | -1.421
-9.5 | -0.311 | 0.15247 | -0.017 | -2.039
-9 | -0.282 | 0.17137 | -0.016 | -1.648
-8.5 | -0.362 | 0.09044 | -0.011 | -4.007
-8 | -0.373 | 0.07244 | -0.017 | -5.144
-7.5 | -0.348 | 0.06495 | -0.02 | -5.353
-7 | -0.311 | 0.06458 | -0.035 | -4.823
-6.5 | -0.266 | 0.066 | -0.033 | -4.023
-6 | -0.216 | 0.06107 | -0.034 | -3.532
-5.5 | -0.163 | 0.05673 | -0.035 | -2.867
-5 | -0.108 | 0.05309 | -0.036 | -2.029
-4.5 | -0.052 | 0.05048 | -0.037 | -1.022
-4 | 0.005 | 0.04805 | -0.038 | 0.114
-3.5 | 0.063 | 0.04624 | -0.039 | 1.366
-3 | 0.121 | 0.04463 | -0.04 | 2.718
-2.5 | 0.18 | 0.0435 | -0.041 | 4.134
-2 | 0.24 | 0.04265 | -0.043 | 5.632
-1.5 | 0.299 | 0.04199 | -0.046 | 7.128
-1 | 0.434 | 0.02488 | -0.089 | 17.458
-0.5 | 0.487 | 0.0262 | -0.086 | 18.58
0 | 0.549 | 0.02743 | -0.088 | 20.003
0.5 | 0.616 | 0.02786 | -0.089 | 22.107
1 | 0.683 | 0.02835 | -0.091 | 24.1
1.5 | 0.75 | 0.02898 | -0.092 | 25.898
2 | 0.818 | 0.0297 | -0.094 | 27.529
2.5 | 0.885 | 0.03041 | -0.096 | 29.108
3 | 0.952 | 0.03129 | -0.097 | 30.433
3.5 | 1.019 | 0.03211 | -0.099 | 31.741
4 | 1.086 | 0.03321 | -0.1 | 32.707
4.5 | 1.153 | 0.03429 | -0.102 | 33.623
5 | 1.205 | 0.03539 | -0.103 | 34.039
5.5 | 1.266 | 0.03677 | -0.105 | 34.425
6 | 1.324 | 0.03827 | -0.107 | 34.594
6.5 | 1.401 | 0.04491 | -0.111 | 31.189
7 | 1.451 | 0.04739 | -0.112 | 30.612
7.5 | 1.269 | 0.05859 | -0.052 | 21.659
8 | 1.296 | 0.06407 | -0.05 | 20.227
8.5 | 1.311 | 0.07058 | -0.049 | 18.58
9 | 1.308 | 0.07922 | -0.048 | 16.506
9.5 | 1.269 | 0.09099 | -0.046 | 13.948
10 | 1.133 | 0.11357 | -0.041 | 9.975
10.5 | 0.816 | 0.1978 | -0.039 | 4.125
11 | 0.844 | 0.22104 | -0.05 | 3.818
11.5 | 0.871 | 0.23818 | -0.05 | 3.658
12 | 0.898 | 0.27289 | -0.05 | 3.291

## 8. Re 50k Mach 0.50 (2)
BIGFOIL.COM POLAR EXPORT
NACA66-619 a=0.5
NACA66-619 a=0.5 |  |  |  | Cl Max: | 0.8665 | at alpha= | 20 | deg
XFOIL ncrit=9 |  |  |  | L/D Max: | 5.4095 | at alpha= | 14.5 | deg
Re: | 50000 |  |  | Cd Min: | 0.25712 | at alpha= | 20 | deg
Mach: | 0.5 |  |  | Cl=0 at alpha= | 2.3222 | deg
|  |  |  | @ Cl=0.1, Cd= | 0.083946
|  |  |  | @ Cl=0.4, Cd= | 0.1185
|  |  |  | @ Cl=0.6, Cd= | 0.13813
alpha (deg) | Cl | Cd | Cm | Cl/Cd
-9 | -0.3663 | 0.15631 | -0.013 | -2.3434
-8.5 | -0.3695 | 0.15272 | -0.0108 | -2.4195
-8 | -0.3922 | 0.15074 | -0.0078 | -2.6018
-7.5 | -0.3843 | 0.14546 | -0.0057 | -2.642
-7 | -0.3809 | 0.14133 | -0.0028 | -2.6951
-5.5 | -0.6955 | 0.10398 | -0.0165 | -6.6888
-5 | -0.76 | 0.09414 | -0.0128 | -8.0731
-4.5 | -0.7633 | 0.08641 | -0.0089 | -8.8335
-4 | -0.7721 | 0.07852 | -0.0051 | -9.8332
-3.5 | -0.7685 | 0.0713 | -0.0018 | -10.7784
-3 | -0.7422 | 0.06565 | 0.0012 | -11.3054
-2.5 | -0.7077 | 0.06098 | 0.0039 | -11.6054
-2 | -0.6655 | 0.05755 | 0.0062 | -11.5639
-1.5 | -0.6172 | 0.05521 | 0.0082 | -11.1791
-1 | -0.5473 | 0.05506 | 0.0074 | -9.9401
0 | -0.1986 | 0.06883 | -0.0188 | -2.8854
0.5 | -0.1527 | 0.07028 | -0.0197 | -2.1727
1 | -0.1004 | 0.07269 | -0.022 | -1.3812
1.5 | -0.0593 | 0.0742 | -0.0221 | -0.79919
2 | -0.0192 | 0.07666 | -0.022 | -0.25046
2.5 | 0.0106 | 0.07834 | -0.0201 | 0.13531
3 | 0.0344 | 0.07944 | -0.0171 | 0.43303
3.5 | 0.0578 | 0.08082 | -0.0142 | 0.71517
4 | 0.0799 | 0.08237 | -0.0111 | 0.97001
4.5 | 0.1003 | 0.08397 | -0.0078 | 1.1945
5 | 0.1204 | 0.08573 | -0.0046 | 1.4044
5.5 | 0.1414 | 0.08771 | -0.0016 | 1.6121
6 | 0.1667 | 0.09023 | 0.0004 | 1.8475
6.5 | 0.1953 | 0.09309 | 0.0014 | 2.098
7 | 0.2248 | 0.09612 | 0.0018 | 2.3387
7.5 | 0.2537 | 0.09927 | 0.002 | 2.5557
8 | 0.2812 | 0.10248 | 0.0019 | 2.744
8.5 | 0.3086 | 0.10594 | 0.0016 | 2.913
9 | 0.3372 | 0.10977 | 0.0008 | 3.0719
9.5 | 0.3686 | 0.11413 | -0.0005 | 3.2297
10 | 0.4065 | 0.1194 | -0.0027 | 3.4045
10.5 | 0.4383 | 0.12468 | -0.0046 | 3.5154
11 | 0.4581 | 0.12838 | -0.0054 | 3.5683
11.5 | 0.4958 | 0.13427 | -0.0078 | 3.6926
12 | 0.5292 | 0.1392 | -0.0097 | 3.8017
12.5 | 0.5962 | 0.13787 | -0.0081 | 4.3244
13 | 0.6473 | 0.14136 | -0.0087 | 4.5791
13.5 | 0.6696 | 0.14565 | -0.0093 | 4.5973
14 | 0.7258 | 0.14683 | -0.0076 | 4.9431
14.5 | 0.778 | 0.14382 | -0.0026 | 5.4095
15 | 0.7972 | 0.14856 | -0.0024 | 5.3662
15.5 | 0.8122 | 0.1557 | -0.0041 | 5.2164
16 | 0.8162 | 0.16605 | -0.0085 | 4.9154
16.5 | 0.8023 | 0.18017 | -0.0165 | 4.453
17 | 0.8168 | 0.18964 | -0.0207 | 4.3071
17.5 | 0.8276 | 0.20051 | -0.026 | 4.1275
18 | 0.8376 | 0.21156 | -0.0318 | 3.9592
18.5 | 0.8314 | 0.22433 | -0.0409 | 3.7061
19 | 0.8353 | 0.24168 | -0.0513 | 3.4562
19.5 | 0.855 | 0.25131 | -0.056 | 3.4022
20 | 0.8665 | 0.25712 | -0.0612 | 3.37

## 9. Re 100k Mach 0.00 (1)
BIGFOIL.COM POLAR EXPORT
NACA66-619 a=0.5
NACA66-619 a=0.5 |  |  |  | Cl Max: | 1.477 | at alpha= | 9 | deg
JavaFoil+Calcfoil stall+Eppler ext transition |  |  |  | L/D Max: | 50.575 | at alpha= | 6.5 | deg
Re: | 100000 |  |  | Cd Min: | 0.01644 | at alpha= | -0.5 | deg
Mach: | 0 |  |  | Cl=0 at alpha= | -4.05 | deg
|  |  |  | @ Cl=0.1, Cd= | 0.037588
|  |  |  | @ Cl=0.4, Cd= | 0.016795
|  |  |  | @ Cl=0.6, Cd= | 0.018595
alpha (deg) | Cl | Cd | Cm | Cl/Cd
-20 | -0.642 | 0.24628 | -0.01 | -2.605
-19.5 | -0.657 | 0.23174 | -0.01 | -2.833
-19 | -0.671 | 0.21832 | -0.01 | -3.072
-18.5 | -0.684 | 0.20455 | -0.01 | -3.343
-18 | -0.696 | 0.19338 | -0.011 | -3.598
-17.5 | -0.706 | 0.18121 | -0.011 | -3.896
-17 | -0.715 | 0.1699 | -0.011 | -4.206
-16.5 | -0.721 | 0.16097 | -0.011 | -4.481
-16 | -0.726 | 0.15131 | -0.011 | -4.795
-15.5 | -0.727 | 0.14288 | -0.012 | -5.091
-15 | -0.727 | 0.13301 | -0.012 | -5.462
-14.5 | -0.723 | 0.126 | -0.012 | -5.735
-14 | -0.716 | 0.11744 | -0.013 | -6.094
-13.5 | -0.705 | 0.11073 | -0.013 | -6.371
-13 | -0.692 | 0.10338 | -0.014 | -6.691
-12.5 | -0.675 | 0.09748 | -0.014 | -6.921
-12 | -0.654 | 0.09105 | -0.015 | -7.185
-11.5 | -0.63 | 0.08576 | -0.015 | -7.349
-11 | -0.607 | 0.08256 | -0.028 | -7.353
-10.5 | -0.576 | 0.07784 | -0.028 | -7.405
-10 | -0.543 | 0.0731 | -0.029 | -7.429
-9.5 | -0.507 | 0.06857 | -0.03 | -7.39
-9 | -0.467 | 0.06508 | -0.031 | -7.173
-8.5 | -0.424 | 0.06119 | -0.031 | -6.936
-8 | -0.381 | 0.0575 | -0.032 | -6.619
-7.5 | -0.334 | 0.05693 | -0.029 | -5.865
-7 | -0.288 | 0.05363 | -0.029 | -5.365
-6.5 | -0.241 | 0.05089 | -0.03 | -4.731
-6 | -0.193 | 0.04814 | -0.031 | -4.005
-5.5 | -0.144 | 0.0458 | -0.031 | -3.146
-5 | -0.095 | 0.04366 | -0.032 | -2.173
-4.5 | -0.045 | 0.04182 | -0.033 | -1.081
-4 | 0.005 | 0.04002 | -0.034 | 0.12
-3.5 | 0.055 | 0.03877 | -0.035 | 1.421
-3 | 0.106 | 0.03743 | -0.037 | 2.824
-2.5 | 0.157 | 0.03621 | -0.039 | 4.326
-2 | 0.255 | 0.01714 | -0.076 | 14.873
-1.5 | 0.317 | 0.01707 | -0.077 | 18.594
-1 | 0.38 | 0.01704 | -0.079 | 22.301
-0.5 | 0.429 | 0.01644 | -0.077 | 26.072
0 | 0.477 | 0.01808 | -0.078 | 26.405
0.5 | 0.536 | 0.0183 | -0.08 | 29.285
1 | 0.595 | 0.01857 | -0.081 | 32.023
1.5 | 0.653 | 0.01886 | -0.083 | 34.624
2 | 0.711 | 0.01922 | -0.084 | 37.023
2.5 | 0.77 | 0.01959 | -0.086 | 39.3
3 | 0.828 | 0.02002 | -0.087 | 41.346
3.5 | 0.886 | 0.02048 | -0.088 | 43.259
4 | 0.945 | 0.02096 | -0.09 | 45.064
4.5 | 1.003 | 0.02143 | -0.091 | 46.807
5 | 1.053 | 0.02201 | -0.093 | 47.826
5.5 | 1.108 | 0.02268 | -0.094 | 48.856
6 | 1.162 | 0.02334 | -0.096 | 49.779
6.5 | 1.217 | 0.02406 | -0.097 | 50.575
7 | 1.292 | 0.03106 | -0.101 | 41.586
7.5 | 1.341 | 0.03236 | -0.102 | 41.449
8 | 1.389 | 0.03364 | -0.104 | 41.285
8.5 | 1.434 | 0.03502 | -0.105 | 40.959
9 | 1.477 | 0.0365 | -0.106 | 40.474
9.5 | 1.284 | 0.06398 | -0.051 | 20.073
10 | 1.315 | 0.06848 | -0.048 | 19.2
10.5 | 1.345 | 0.07257 | -0.048 | 18.527
11 | 1.372 | 0.07765 | -0.048 | 17.667
11.5 | 1.396 | 0.08314 | -0.048 | 16.793
12 | 1.417 | 0.08822 | -0.047 | 16.065
12.5 | 1.434 | 0.09429 | -0.047 | 15.209
13 | 1.446 | 0.10108 | -0.048 | 14.303
13.5 | 1.453 | 0.10904 | -0.047 | 13.325
14 | 1.457 | 0.11491 | -0.047 | 12.677

## 10. Re 100k Mach 0.00 (2)
BIGFOIL.COM POLAR EXPORT
NACA66-619 a=0.5
NACA66-619 a=0.5 |  |  |  | Cl Max: | 1.2518 | at alpha= | 18 | deg
XFOIL ncrit=9 |  |  |  | L/D Max: | 19.6795 | at alpha= | 13 | deg
Re: | 100000 |  |  | Cd Min: | 0.1601 | at alpha= | 20 | deg
Mach: | 0 |  |  | Cl=0 at alpha= | -0.51644 | deg
|  |  |  | @ Cl=0.1, Cd= | 0.064115
|  |  |  | @ Cl=0.4, Cd= | 0.072064
|  |  |  | @ Cl=0.6, Cd= | 0.075656
alpha (deg) | Cl | Cd | Cm | Cl/Cd
-11.5 | -0.4881 | 0.15534 | -0.0276 | -3.1421
-11 | -0.5434 | 0.14967 | -0.032 | -3.6307
-10.5 | -0.5248 | 0.14317 | -0.0279 | -3.6656
-10 | -0.5279 | 0.13838 | -0.0259 | -3.8149
-9.5 | -0.6538 | 0.12686 | -0.0374 | -5.1537
-9 | -0.5509 | 0.12415 | -0.0314 | -4.4374
-8.5 | -0.5697 | 0.11497 | -0.0374 | -4.9552
-8 | -0.6269 | 0.10665 | -0.0383 | -5.8781
-6.5 | -0.6978 | 0.08618 | -0.0301 | -8.097
-6 | -0.6923 | 0.08113 | -0.026 | -8.5332
-5 | -0.6352 | 0.05842 | -0.0234 | -10.873
-4.5 | -0.5942 | 0.05566 | -0.0206 | -10.6755
-3.5 | -0.484 | 0.05277 | -0.0222 | -9.1719
-3 | -0.4586 | 0.05061 | -0.0179 | -9.0615
-2.5 | -0.3941 | 0.05128 | -0.0205 | -7.6853
-2 | -0.3721 | 0.04949 | -0.016 | -7.5187
-1.5 | -0.3124 | 0.05111 | -0.0178 | -6.1123
-1 | -0.2941 | 0.04975 | -0.0128 | -5.9116
-0.5 | 0.01 | 0.061 | -0.0504 | 0.16393
0 | 0.0729 | 0.06284 | -0.0551 | 1.1601
0.5 | 0.0818 | 0.06309 | -0.0499 | 1.2966
1 | 0.137 | 0.0662 | -0.0522 | 2.0695
1.5 | 0.137 | 0.06547 | -0.0455 | 2.0926
2 | 0.1439 | 0.06588 | -0.0402 | 2.1843
2.5 | 0.1641 | 0.06726 | -0.037 | 2.4398
3 | 0.1993 | 0.06869 | -0.0358 | 2.9014
3.5 | 0.2014 | 0.06884 | -0.0298 | 2.9256
4 | 0.2054 | 0.06931 | -0.0241 | 2.9635
4.5 | 0.2104 | 0.06984 | -0.0185 | 3.0126
5 | 0.2285 | 0.07092 | -0.0145 | 3.2219
5.5 | 0.2593 | 0.07217 | -0.0122 | 3.5929
6 | 0.2797 | 0.07327 | -0.0097 | 3.8174
6.5 | 0.3547 | 0.07106 | -0.0107 | 4.9916
7 | 0.3871 | 0.07179 | -0.0095 | 5.3921
7.5 | 0.4352 | 0.07281 | -0.01 | 5.9772
8 | 0.4855 | 0.07374 | -0.0107 | 6.5839
8.5 | 0.5347 | 0.07469 | -0.0112 | 7.1589
9 | 0.5847 | 0.07548 | -0.0117 | 7.7464
9.5 | 0.6343 | 0.07605 | -0.012 | 8.3406
10 | 0.6818 | 0.07651 | -0.012 | 8.9113
10.5 | 0.7091 | 0.07826 | -0.0109 | 9.0608
11 | 0.75 | 0.07881 | -0.0103 | 9.5166
11.5 | 0.838 | 0.07435 | -0.0108 | 11.271
12.5 | 1.023 | 0.05689 | -0.0075 | 17.9821
13 | 1.0747 | 0.05461 | -0.0056 | 19.6795
13.5 | 1.0871 | 0.05661 | -0.002 | 19.2033
14 | 1.0464 | 0.06487 | 0.0027 | 16.1307
14.5 | 1.0228 | 0.07244 | 0.0055 | 14.1193
15 | 1.0365 | 0.07611 | 0.0072 | 13.6184
15.5 | 1.0727 | 0.07731 | 0.0087 | 13.8753
16 | 1.123 | 0.07773 | 0.0098 | 14.4474
16.5 | 1.1922 | 0.07788 | 0.01 | 15.3082
17 | 1.2195 | 0.08204 | 0.0106 | 14.8647
17.5 | 1.2406 | 0.0868 | 0.011 | 14.2926
18 | 1.2518 | 0.09308 | 0.0112 | 13.4486
18.5 | 1.24 | 0.10127 | 0.0112 | 12.2445
19 | 1.2034 | 0.11161 | 0.0101 | 10.7822
19.5 | 1.0947 | 0.13244 | 0.0028 | 8.2656
20 | 0.9902 | 0.1601 | -0.012 | 6.1849

## 11. Re 100k Mach 0.10 (1)
BIGFOIL.COM POLAR EXPORT
NACA66-619 a=0.5
NACA66-619 a=0.5 |  |  |  | Cl Max: | 1.483 | at alpha= | 9 | deg
JavaFoil+Calcfoil stall+Eppler ext transition |  |  |  | L/D Max: | 50.441 | at alpha= | 6.5 | deg
Re: | 100000 |  |  | Cd Min: | 0.01654 | at alpha= | -0.5 | deg
Mach: | 0.1 |  |  | Cl=0 at alpha= | -4.05 | deg
|  |  |  | @ Cl=0.1, Cd= | 0.037648
|  |  |  | @ Cl=0.4, Cd= | 0.016875
|  |  |  | @ Cl=0.6, Cd= | 0.01865
alpha (deg) | Cl | Cd | Cm | Cl/Cd
-20 | -0.593 | 0.26427 | -0.01 | -2.243
-19.5 | -0.611 | 0.24133 | -0.011 | -2.531
-19 | -0.628 | 0.22713 | -0.011 | -2.765
-18.5 | -0.644 | 0.21363 | -0.011 | -3.017
-18 | -0.66 | 0.19971 | -0.011 | -3.303
-17.5 | -0.673 | 0.18843 | -0.011 | -3.573
-17 | -0.685 | 0.17628 | -0.011 | -3.887
-16.5 | -0.695 | 0.16764 | -0.012 | -4.147
-16 | -0.703 | 0.15455 | -0.012 | -4.547
-15.5 | -0.708 | 0.14623 | -0.012 | -4.84
-15 | -0.71 | 0.13598 | -0.012 | -5.22
-14.5 | -0.709 | 0.12813 | -0.012 | -5.531
-14 | -0.704 | 0.12017 | -0.013 | -5.861
-13.5 | -0.696 | 0.1121 | -0.013 | -6.213
-13 | -0.685 | 0.10473 | -0.013 | -6.54
-12.5 | -0.67 | 0.09836 | -0.014 | -6.808
-12 | -0.651 | 0.0923 | -0.015 | -7.05
-11.5 | -0.628 | 0.08638 | -0.015 | -7.271
-11 | -0.606 | 0.08292 | -0.028 | -7.307
-10.5 | -0.576 | 0.07929 | -0.028 | -7.268
-10 | -0.544 | 0.07367 | -0.029 | -7.379
-9.5 | -0.508 | 0.0688 | -0.03 | -7.377
-9 | -0.468 | 0.06511 | -0.031 | -7.186
-8.5 | -0.426 | 0.06114 | -0.031 | -6.961
-8 | -0.382 | 0.05745 | -0.032 | -6.647
-7.5 | -0.335 | 0.05731 | -0.029 | -5.847
-7 | -0.289 | 0.0539 | -0.029 | -5.36
-6.5 | -0.242 | 0.05085 | -0.03 | -4.754
-6 | -0.194 | 0.04824 | -0.031 | -4.015
-5.5 | -0.145 | 0.0458 | -0.031 | -3.16
-5 | -0.095 | 0.04378 | -0.032 | -2.177
-4.5 | -0.045 | 0.04176 | -0.033 | -1.088
-4 | 0.005 | 0.04012 | -0.034 | 0.12
-3.5 | 0.055 | 0.03883 | -0.035 | 1.425
-3 | 0.106 | 0.03749 | -0.037 | 2.832
-2.5 | 0.157 | 0.03626 | -0.039 | 4.341
-2 | 0.256 | 0.01721 | -0.076 | 14.875
-1.5 | 0.319 | 0.01713 | -0.078 | 18.614
-1 | 0.382 | 0.01707 | -0.079 | 22.368
-0.5 | 0.431 | 0.01654 | -0.077 | 26.025
0 | 0.48 | 0.01815 | -0.079 | 26.452
0.5 | 0.539 | 0.01836 | -0.08 | 29.344
1 | 0.598 | 0.01864 | -0.082 | 32.073
1.5 | 0.656 | 0.01893 | -0.083 | 34.666
2 | 0.715 | 0.01928 | -0.084 | 37.077
2.5 | 0.773 | 0.01969 | -0.086 | 39.282
3 | 0.832 | 0.02009 | -0.087 | 41.396
3.5 | 0.89 | 0.02056 | -0.089 | 43.296
4 | 0.949 | 0.02106 | -0.09 | 45.088
4.5 | 1.008 | 0.02159 | -0.092 | 46.706
5 | 1.058 | 0.02217 | -0.093 | 47.719
5.5 | 1.113 | 0.02279 | -0.095 | 48.85
6 | 1.167 | 0.02348 | -0.096 | 49.721
6.5 | 1.223 | 0.02424 | -0.098 | 50.441
7 | 1.298 | 0.03137 | -0.101 | 41.359
7.5 | 1.347 | 0.03261 | -0.103 | 41.309
8 | 1.395 | 0.03402 | -0.104 | 41
8.5 | 1.44 | 0.03549 | -0.105 | 40.578
9 | 1.483 | 0.03682 | -0.107 | 40.267
9.5 | 1.288 | 0.06438 | -0.051 | 20.013
10 | 1.319 | 0.06885 | -0.049 | 19.158
10.5 | 1.348 | 0.07352 | -0.048 | 18.335
11 | 1.374 | 0.07784 | -0.047 | 17.652
11.5 | 1.397 | 0.08336 | -0.047 | 16.764
12 | 1.418 | 0.08963 | -0.047 | 15.816
12.5 | 1.433 | 0.09544 | -0.047 | 15.013
13 | 1.442 | 0.1016 | -0.047 | 14.196
13.5 | 1.448 | 0.10975 | -0.046 | 13.189
14 | 1.449 | 0.11736 | -0.046 | 12.345

## 12. Re 100k Mach 0.10 (2)
BIGFOIL.COM POLAR EXPORT
NACA66-619 a=0.5
NACA66-619 a=0.5 |  |  |  | Cl Max: | 1.2296 | at alpha= | 18 | deg
XFOIL ncrit=9 |  |  |  | L/D Max: | 19.6066 | at alpha= | 13 | deg
Re: | 100000 |  |  | Cd Min: | 0.16647 | at alpha= | 20 | deg
Mach: | 0.1 |  |  | Cl=0 at alpha= | 0.38719 | deg
|  |  |  | @ Cl=0.1, Cd= | 0.064404
|  |  |  | @ Cl=0.4, Cd= | 0.072122
|  |  |  | @ Cl=0.6, Cd= | 0.075565
alpha (deg) | Cl | Cd | Cm | Cl/Cd
-11.5 | -0.486 | 0.15627 | -0.0275 | -3.11
-11 | -0.5457 | 0.15076 | -0.0324 | -3.6197
-10.5 | -0.5192 | 0.14435 | -0.0276 | -3.5968
-10 | -0.5255 | 0.13941 | -0.0259 | -3.7695
-9.5 | -0.5821 | 0.12991 | -0.0311 | -4.4808
-9 | -0.5516 | 0.12494 | -0.0323 | -4.4149
-8.5 | -0.5524 | 0.1172 | -0.0365 | -4.7133
-8 | -0.6314 | 0.10773 | -0.0384 | -5.8609
-7.5 | -0.6594 | 0.10044 | -0.0359 | -6.5651
-6.5 | -0.6929 | 0.08742 | -0.0307 | -7.9261
-5 | -0.6378 | 0.0592 | -0.024 | -10.7736
-4.5 | -0.6004 | 0.05634 | -0.0204 | -10.6567
-4 | -0.5523 | 0.05312 | -0.0203 | -10.3972
-3.5 | -0.5053 | 0.05197 | -0.0196 | -9.7229
-2 | -0.3745 | 0.04978 | -0.0162 | -7.5231
-1.5 | -0.3132 | 0.05158 | -0.0182 | -6.0721
-1 | -0.2956 | 0.05005 | -0.013 | -5.9061
-0.5 | 0.0263 | 0.0616 | -0.0541 | 0.42695
0 | -0.2835 | 0.04928 | 0.0105 | -5.7528
0.5 | 0.0826 | 0.06338 | -0.0502 | 1.3033
1 | 0.1064 | 0.06478 | -0.0475 | 1.6425
1.5 | 0.1395 | 0.06591 | -0.0461 | 2.1165
2 | 0.1454 | 0.0662 | -0.0405 | 2.1964
2.5 | 0.1597 | 0.06724 | -0.0364 | 2.3751
3 | 0.2035 | 0.06928 | -0.0365 | 2.9374
3.5 | 0.2051 | 0.0693 | -0.0304 | 2.9596
4 | 0.2087 | 0.0697 | -0.0246 | 2.9943
4.5 | 0.2129 | 0.07017 | -0.0189 | 3.0341
5 | 0.2172 | 0.07055 | -0.013 | 3.0787
5.5 | 0.2332 | 0.07139 | -0.009 | 3.2666
6 | 0.2616 | 0.07263 | -0.0074 | 3.6018
7 | 0.3886 | 0.0719 | -0.0093 | 5.4047
7.5 | 0.4389 | 0.07288 | -0.01 | 6.0222
8 | 0.4904 | 0.07379 | -0.0107 | 6.6459
8.5 | 0.5403 | 0.07472 | -0.0113 | 7.231
9 | 0.5909 | 0.07547 | -0.0118 | 7.8296
9.5 | 0.6405 | 0.07599 | -0.012 | 8.4287
10 | 0.6581 | 0.07846 | -0.0104 | 8.3877
10.5 | 0.7367 | 0.07646 | -0.0117 | 9.6351
11 | 0.7516 | 0.07904 | -0.0099 | 9.5091
12.5 | 1.0392 | 0.05551 | -0.0072 | 18.721
13 | 1.0764 | 0.0549 | -0.0047 | 19.6066
13.5 | 1.0802 | 0.05789 | -0.0007 | 18.6595
14 | 1.0381 | 0.06651 | 0.0037 | 15.6082
14.5 | 1.0195 | 0.07364 | 0.0063 | 13.8444
15 | 1.0353 | 0.07707 | 0.0079 | 13.4332
15.5 | 1.0753 | 0.07792 | 0.0095 | 13.8001
16 | 1.1249 | 0.07861 | 0.0106 | 14.3099
16.5 | 1.1915 | 0.07919 | 0.0109 | 15.0461
17 | 1.2135 | 0.08388 | 0.0116 | 14.4671
17.5 | 1.2287 | 0.08919 | 0.012 | 13.7762
18 | 1.2296 | 0.09622 | 0.0122 | 12.779
18.5 | 1.2071 | 0.10539 | 0.0117 | 11.4536
19 | 1.1415 | 0.11974 | 0.0083 | 9.5332
19.5 | 1.0571 | 0.13988 | -0.0005 | 7.5572
20 | 0.9693 | 0.16647 | -0.0153 | 5.8227

## 13. Re 100k Mach 0.25 (1)
BIGFOIL.COM POLAR EXPORT
NACA66-619 a=0.5
NACA66-619 a=0.5 |  |  |  | Cl Max: | 1.469 | at alpha= | 8.5 | deg
JavaFoil+Calcfoil stall+Eppler ext transition |  |  |  | L/D Max: | 50.022 | at alpha= | 6.5 | deg
Re: | 100000 |  |  | Cd Min: | 0.01696 | at alpha= | -0.5 | deg
Mach: | 0.25 |  |  | Cl=0 at alpha= | -4.0481 | deg
|  |  |  | @ Cl=0.1, Cd= | 0.038118
|  |  |  | @ Cl=0.4, Cd= | 0.017372
|  |  |  | @ Cl=0.6, Cd= | 0.019021
alpha (deg) | Cl | Cd | Cm | Cl/Cd
-18 | -0.317 | 0.26269 | -0.019 | -1.206
-17.5 | -0.37 | 0.23875 | -0.02 | -1.548
-17 | -0.417 | 0.22161 | -0.02 | -1.883
-16.5 | -0.459 | 0.22886 | -0.012 | -2.005
-16 | -0.498 | 0.20211 | -0.013 | -2.464
-15.5 | -0.532 | 0.18146 | -0.013 | -2.934
-15 | -0.562 | 0.16544 | -0.013 | -3.397
-14.5 | -0.586 | 0.15277 | -0.013 | -3.837
-14 | -0.605 | 0.14442 | -0.012 | -4.188
-13.5 | -0.617 | 0.1302 | -0.011 | -4.742
-13 | -0.624 | 0.11559 | -0.013 | -5.399
-12.5 | -0.624 | 0.10715 | -0.013 | -5.827
-12 | -0.619 | 0.09817 | -0.014 | -6.3
-11.5 | -0.607 | 0.09117 | -0.014 | -6.655
-11 | -0.589 | 0.08701 | -0.014 | -6.772
-10.5 | -0.566 | 0.07897 | -0.016 | -7.173
-10 | -0.539 | 0.0749 | -0.016 | -7.192
-9.5 | -0.51 | 0.07114 | -0.03 | -7.171
-9 | -0.472 | 0.06765 | -0.031 | -6.984
-8.5 | -0.431 | 0.06302 | -0.032 | -6.843
-8 | -0.388 | 0.05885 | -0.033 | -6.594
-7.5 | -0.341 | 0.0583 | -0.029 | -5.858
-7 | -0.295 | 0.05493 | -0.03 | -5.37
-6.5 | -0.247 | 0.05179 | -0.031 | -4.773
-6 | -0.198 | 0.04915 | -0.031 | -4.034
-5.5 | -0.148 | 0.0465 | -0.032 | -3.19
-5 | -0.098 | 0.04432 | -0.033 | -2.205
-4.5 | -0.047 | 0.04232 | -0.034 | -1.101
-4 | 0.005 | 0.04062 | -0.035 | 0.121
-3.5 | 0.057 | 0.03916 | -0.036 | 1.45
-3 | 0.109 | 0.0379 | -0.037 | 2.876
-2.5 | 0.162 | 0.03665 | -0.04 | 4.41
-2 | 0.263 | 0.01753 | -0.078 | 14.985
-1.5 | 0.327 | 0.01747 | -0.08 | 18.732
-1 | 0.392 | 0.01745 | -0.081 | 22.45
-0.5 | 0.442 | 0.01696 | -0.079 | 26.035
0 | 0.493 | 0.01855 | -0.081 | 26.565
0.5 | 0.553 | 0.01879 | -0.082 | 29.457
1 | 0.614 | 0.01909 | -0.084 | 32.16
1.5 | 0.674 | 0.01942 | -0.085 | 34.714
2 | 0.734 | 0.01975 | -0.086 | 37.161
2.5 | 0.794 | 0.0202 | -0.088 | 39.315
3 | 0.854 | 0.02063 | -0.089 | 41.398
3.5 | 0.915 | 0.02111 | -0.091 | 43.324
4 | 0.975 | 0.02164 | -0.093 | 45.051
4.5 | 1.036 | 0.02224 | -0.094 | 46.57
5 | 1.086 | 0.02284 | -0.096 | 47.557
5.5 | 1.142 | 0.02352 | -0.097 | 48.57
6 | 1.198 | 0.02427 | -0.099 | 49.384
6.5 | 1.254 | 0.02507 | -0.1 | 50.022
7 | 1.328 | 0.03293 | -0.104 | 40.345
7.5 | 1.378 | 0.0343 | -0.105 | 40.163
8 | 1.425 | 0.0359 | -0.107 | 39.681
8.5 | 1.469 | 0.03742 | -0.108 | 39.242
9 | 1.278 | 0.0614 | -0.053 | 20.821
9.5 | 1.308 | 0.06577 | -0.048 | 19.887
10 | 1.337 | 0.07079 | -0.049 | 18.882
10.5 | 1.361 | 0.07541 | -0.048 | 18.045
11 | 1.381 | 0.08156 | -0.048 | 16.938
11.5 | 1.397 | 0.08719 | -0.048 | 16.025
12 | 1.408 | 0.09287 | -0.047 | 15.163
12.5 | 1.412 | 0.0998 | -0.047 | 14.149
13 | 1.407 | 0.10842 | -0.046 | 12.977
13.5 | 1.395 | 0.11792 | -0.045 | 11.83

## 14. Re 100k Mach 0.25 (2)
BIGFOIL.COM POLAR EXPORT
NACA66-619 a=0.5
NACA66-619 a=0.5 |  |  |  | Cl Max: | 0.7211 | at alpha= | 10.5 | deg
XFOIL ncrit=9 |  |  |  | L/D Max: | 9.0625 | at alpha= | 10.5 | deg
Re: | 100000 |  |  | Cd Min: | 0.15681 | at alpha= | -11 | deg
Mach: | 0.25 |  |  | Cl=0 at alpha= | 0.24719 | deg
|  |  |  | @ Cl=0.1, Cd= | 0.06573
|  |  |  | @ Cl=0.4, Cd= | 0.073118
|  |  |  | @ Cl=0.6, Cd= | 0.077908
alpha (deg) | Cl | Cd | Cm | Cl/Cd
-11 | -0.5518 | 0.15681 | -0.034 | -3.5189
-10.5 | -0.4979 | 0.14998 | -0.0265 | -3.3198
-10 | -0.5399 | 0.1445 | -0.0288 | -3.7363
-9.5 | -0.5178 | 0.13784 | -0.0277 | -3.7565
-8.5 | -0.5195 | 0.12396 | -0.0361 | -4.1909
-8 | -0.5281 | 0.11638 | -0.0399 | -4.5377
-7.5 | -0.643 | 0.10774 | -0.0384 | -5.9681
-7 | -0.6194 | 0.10159 | -0.0381 | -6.0971
-6.5 | -0.6492 | 0.09475 | -0.0336 | -6.8517
-6 | -0.6678 | 0.08873 | -0.0287 | -7.5262
-5 | -0.649 | 0.06362 | -0.0273 | -10.2012
-4.5 | -0.6245 | 0.05846 | -0.0231 | -10.6825
-4 | -0.5688 | 0.05618 | -0.0227 | -10.1246
-3.5 | -0.5364 | 0.0535 | -0.0192 | -10.0262
-3 | -0.4775 | 0.05298 | -0.02 | -9.0128
-2.5 | -0.4432 | 0.05153 | -0.017 | -8.6008
-2 | -0.3864 | 0.05151 | -0.0177 | -7.5015
-1.5 | -0.3543 | 0.05108 | -0.0146 | -6.9362
-1 | -0.3039 | 0.05161 | -0.0143 | -5.8884
0 | -0.0879 | 0.06003 | -0.025 | -1.4643
0.5 | 0.0899 | 0.06529 | -0.0525 | 1.3769
1 | 0.0993 | 0.06569 | -0.0473 | 1.5116
1.5 | 0.1567 | 0.06899 | -0.0497 | 2.2713
2 | 0.1577 | 0.06836 | -0.043 | 2.3069
2.5 | 0.1647 | 0.06876 | -0.0376 | 2.3953
3 | 0.1767 | 0.0697 | -0.033 | 2.5352
3.5 | 0.232 | 0.07264 | -0.0345 | 3.1938
4 | 0.2354 | 0.07252 | -0.0284 | 3.246
4.5 | 0.2402 | 0.07272 | -0.0225 | 3.3031
5 | 0.2452 | 0.07289 | -0.0165 | 3.364
6 | 0.2974 | 0.07136 | -0.0081 | 4.1676
6.5 | 0.3604 | 0.07164 | -0.0091 | 5.0307
7 | 0.3888 | 0.07278 | -0.0076 | 5.3421
7.5 | 0.4315 | 0.07407 | -0.0077 | 5.8256
8 | 0.4785 | 0.07531 | -0.008 | 6.3537
8.5 | 0.5268 | 0.0765 | -0.0085 | 6.8863
9 | 0.5765 | 0.07754 | -0.0089 | 7.4349
9.5 | 0.6269 | 0.07833 | -0.0091 | 8.0033
10 | 0.6767 | 0.07889 | -0.0091 | 8.5778
10.5 | 0.7211 | 0.07957 | -0.0086 | 9.0625

## 15. Re 100k Mach 0.50 (1)
BIGFOIL.COM POLAR EXPORT
NACA66-619 a=0.5
NACA66-619 a=0.5 |  |  |  | Cl Max: | 1.495 | at alpha= | 7.5 | deg
JavaFoil+Calcfoil stall+Eppler ext transition |  |  |  | L/D Max: | 46.563 | at alpha= | 6 | deg
Re: | 100000 |  |  | Cd Min: | 0.01895 | at alpha= | -0.5 | deg
Mach: | 0.5 |  |  | Cl=0 at alpha= | -4.0439 | deg
|  |  |  | @ Cl=0.1, Cd= | 0.039986
|  |  |  | @ Cl=0.4, Cd= | 0.019185
|  |  |  | @ Cl=0.6, Cd= | 0.020691
alpha (deg) | Cl | Cd | Cm | Cl/Cd
-20 | -0.911 | 0.34341 | -0.024 | -2.653
-19.5 | -0.883 | 0.34115 | -0.024 | -2.589
-19 | -0.854 | 0.32947 | -0.024 | -2.591
-18.5 | -0.825 | 0.31944 | -0.024 | -2.582
-18 | -0.797 | 0.30261 | -0.025 | -2.633
-17.5 | -0.769 | 0.29973 | -0.025 | -2.565
-17 | -0.741 | 0.29304 | -0.026 | -2.527
-16.5 | -0.713 | 0.2865 | -0.026 | -2.487
-16 | -0.683 | 0.27305 | -0.025 | -2.5
-15.5 | -0.654 | 0.26761 | -0.026 | -2.444
-15 | -0.626 | 0.26346 | -0.026 | -2.376
-14.5 | -0.598 | 0.25937 | -0.027 | -2.304
-14 | -0.569 | 0.25015 | -0.027 | -2.276
-13.5 | -0.541 | 0.25234 | -0.028 | -2.144
-13 | -0.513 | 0.22794 | -0.029 | -2.249
-12.5 | -0.483 | 0.23017 | -0.027 | -2.1
-12 | -0.455 | 0.21939 | -0.027 | -2.072
-11.5 | -0.426 | 0.2164 | -0.027 | -1.969
-11 | -0.398 | 0.21351 | -0.028 | -1.862
-10.5 | -0.369 | 0.19339 | -0.029 | -1.909
-10 | -0.341 | 0.19019 | -0.029 | -1.791
-9.5 | -0.311 | 0.1261 | -0.018 | -2.466
-9 | -0.282 | 0.13711 | -0.017 | -2.06
-8.5 | -0.362 | 0.07735 | -0.012 | -4.685
-8 | -0.373 | 0.06412 | -0.018 | -5.811
-7.5 | -0.35 | 0.06365 | -0.035 | -5.492
-7 | -0.312 | 0.0584 | -0.036 | -5.336
-6.5 | -0.266 | 0.05782 | -0.034 | -4.593
-6 | -0.216 | 0.05366 | -0.034 | -4.02
-5.5 | -0.163 | 0.05003 | -0.035 | -3.251
-5 | -0.108 | 0.04689 | -0.036 | -2.298
-4.5 | -0.052 | 0.04461 | -0.037 | -1.156
-4 | 0.005 | 0.04259 | -0.038 | 0.128
-3.5 | 0.063 | 0.04093 | -0.039 | 1.543
-3 | 0.121 | 0.03945 | -0.041 | 3.076
-2.5 | 0.18 | 0.0383 | -0.043 | 4.701
-2 | 0.241 | 0.0374 | -0.045 | 6.432
-1.5 | 0.364 | 0.01922 | -0.088 | 18.929
-1 | 0.436 | 0.01915 | -0.09 | 22.74
-0.5 | 0.49 | 0.01895 | -0.088 | 25.884
0 | 0.55 | 0.02043 | -0.089 | 26.911
0.5 | 0.617 | 0.02078 | -0.091 | 29.708
1 | 0.685 | 0.02117 | -0.092 | 32.339
1.5 | 0.752 | 0.02163 | -0.094 | 34.753
2 | 0.819 | 0.02214 | -0.095 | 36.997
2.5 | 0.887 | 0.02266 | -0.097 | 39.147
3 | 0.954 | 0.02334 | -0.099 | 40.894
3.5 | 1.022 | 0.02396 | -0.101 | 42.636
4 | 1.089 | 0.02479 | -0.102 | 43.932
4.5 | 1.156 | 0.02563 | -0.104 | 45.104
5 | 1.208 | 0.02645 | -0.106 | 45.689
5.5 | 1.27 | 0.0274 | -0.108 | 46.352
6 | 1.329 | 0.02854 | -0.109 | 46.563
6.5 | 1.403 | 0.03888 | -0.113 | 36.091
7 | 1.454 | 0.0412 | -0.115 | 35.279
7.5 | 1.495 | 0.04354 | -0.116 | 34.341
8 | 1.297 | 0.05831 | -0.052 | 22.237
8.5 | 1.312 | 0.06392 | -0.051 | 20.521
9 | 1.308 | 0.07024 | -0.049 | 18.618
9.5 | 1.269 | 0.08088 | -0.048 | 15.695
10 | 1.133 | 0.09623 | -0.042 | 11.774
10.5 | 0.816 | 0.15598 | -0.04 | 5.231
11 | 0.844 | 0.17592 | -0.05 | 4.798
11.5 | 0.871 | 0.17945 | -0.051 | 4.855
12 | 0.898 | 0.20408 | -0.051 | 4.401
12.5 | 0.927 | 0.22033 | -0.059 | 4.206

## 16. Re 100k Mach 0.50 (2)
BIGFOIL.COM POLAR EXPORT
NACA66-619 a=0.5
NACA66-619 a=0.5 |  |  |  | Cl Max: | 1.0011 | at alpha= | 15 | deg
XFOIL ncrit=9 |  |  |  | L/D Max: | 11.888 | at alpha= | 13 | deg
Re: | 100000 |  |  | Cd Min: | 0.24981 | at alpha= | 20 | deg
Mach: | 0.5 |  |  | Cl=0 at alpha= | 0.87131 | deg
|  |  |  | @ Cl=0.1, Cd= | 0.072564
|  |  |  | @ Cl=0.4, Cd= | 0.078412
|  |  |  | @ Cl=0.6, Cd= | 0.087793
alpha (deg) | Cl | Cd | Cm | Cl/Cd
-20 | -0.1816 | 0.21909 | -0.1206 | -0.82888
-19.5 | -0.1431 | 0.20779 | -0.1252 | -0.68868
-19 | -0.1245 | 0.20227 | -0.129 | -0.61551
-18.5 | -0.1235 | 0.20174 | -0.1364 | -0.61217
-18 | -0.0884 | 0.19032 | -0.137 | -0.46448
-17.5 | -0.0768 | 0.18592 | -0.1394 | -0.41308
-17 | -0.0668 | 0.18077 | -0.1433 | -0.36953
-16.5 | -0.0486 | 0.17523 | -0.1439 | -0.27735
-16 | -0.0856 | 0.17839 | -0.1423 | -0.47985
-15.5 | -0.0514 | 0.16855 | -0.1407 | -0.30495
-15 | -0.0791 | 0.16964 | -0.1422 | -0.46628
-14.5 | -0.0657 | 0.16292 | -0.1359 | -0.40327
-14 | -0.1139 | 0.16553 | -0.1203 | -0.68809
-13.5 | -0.1623 | 0.16766 | -0.1142 | -0.96803
-13 | -0.1576 | 0.16197 | -0.1098 | -0.97302
-12.5 | -0.4633 | 0.18954 | -0.0313 | -2.4443
-12 | -0.4558 | 0.18396 | -0.0293 | -2.4777
-11.5 | -0.4832 | 0.18029 | -0.031 | -2.6801
-11 | -0.4634 | 0.17361 | -0.0276 | -2.6692
-9.5 | -0.4523 | 0.15548 | -0.0361 | -2.9091
-9 | -0.4834 | 0.15047 | -0.0431 | -3.2126
-8.5 | -0.43 | 0.14301 | -0.0414 | -3.0068
-8 | -0.4307 | 0.13689 | -0.0446 | -3.1463
-7 | -0.4583 | 0.12426 | -0.0445 | -3.6882
-6.5 | -0.4625 | 0.11885 | -0.0419 | -3.8915
-5.5 | -0.6427 | 0.09191 | -0.0457 | -6.9927
-5 | -0.6581 | 0.08339 | -0.0397 | -7.8918
-4.5 | -0.6468 | 0.07626 | -0.038 | -8.4815
-4 | -0.6479 | 0.06972 | -0.0305 | -9.2929
-3.5 | -0.6048 | 0.06622 | -0.0282 | -9.1332
-3 | -0.5793 | 0.06166 | -0.0229 | -9.3951
-2 | -0.4825 | 0.05764 | -0.0184 | -8.3709
-1.5 | -0.4039 | 0.05881 | -0.0206 | -6.8679
-1 | -0.3792 | 0.05663 | -0.0148 | -6.6961
-0.5 | -0.3159 | 0.05822 | -0.015 | -5.426
0 | -0.2888 | 0.05707 | -0.0096 | -5.0605
0.5 | -0.2594 | 0.05664 | -0.0053 | -4.5798
1 | 0.0899 | 0.072 | -0.0504 | 1.2486
1.5 | 0.1071 | 0.07296 | -0.0457 | 1.4679
2 | 0.1501 | 0.07525 | -0.0449 | 1.9947
2.5 | 0.186 | 0.07669 | -0.0428 | 2.4253
4.5 | 0.2966 | 0.07711 | -0.0268 | 3.8465
5 | 0.3119 | 0.07721 | -0.0213 | 4.0396
5.5 | 0.3281 | 0.07741 | -0.016 | 4.2385
6 | 0.3431 | 0.07752 | -0.0104 | 4.426
6.5 | 0.3581 | 0.0775 | -0.0047 | 4.6206
7 | 0.3866 | 0.07803 | -0.0013 | 4.9545
7.5 | 0.4308 | 0.07929 | -0.0006 | 5.4332
8 | 0.482 | 0.08075 | -0.0008 | 5.969
8.5 | 0.4982 | 0.08366 | 0.0008 | 5.9551
9 | 0.5417 | 0.08578 | 0.0007 | 6.315
9.5 | 0.5914 | 0.0876 | 0.0005 | 6.7511
10 | 0.6466 | 0.08884 | 0.0005 | 7.2783
10.5 | 0.6595 | 0.09314 | 0.0014 | 7.0807
11 | 0.7112 | 0.09434 | 0.0019 | 7.5387
11.5 | 0.7372 | 0.09774 | 0.0026 | 7.5425
12 | 0.7978 | 0.09722 | 0.0043 | 8.2061
13 | 0.9804 | 0.08247 | 0.0163 | 11.888
13.5 | 0.9603 | 0.09061 | 0.0175 | 10.5982
14 | 0.9623 | 0.097 | 0.0185 | 9.9206
14.5 | 0.9847 | 0.10146 | 0.0198 | 9.7053
15 | 1.0011 | 0.10729 | 0.0201 | 9.3308
15.5 | 0.989 | 0.11735 | 0.0172 | 8.4278
16 | 0.955 | 0.13131 | 0.0106 | 7.2729
16.5 | 0.9105 | 0.14871 | 0.0004 | 6.1227
17 | 0.8723 | 0.1679 | -0.0112 | 5.1954
17.5 | 0.8581 | 0.18403 | -0.0204 | 4.6628
18 | 0.8565 | 0.19754 | -0.028 | 4.3358
18.5 | 0.8618 | 0.20941 | -0.0347 | 4.1154
19 | 0.8705 | 0.22106 | -0.0411 | 3.9378
20 | 0.8853 | 0.24981 | -0.057 | 3.5439

## 17. Re 250k Mach 0.00 (1)
BIGFOIL.COM POLAR EXPORT
NACA66-619 a=0.5
NACA66-619 a=0.5 |  |  |  | Cl Max: | 1.677 | at alpha= | 12 | deg
JavaFoil+Calcfoil stall+Eppler ext transition |  |  |  | L/D Max: | 75.755 | at alpha= | 6.5 | deg
Re: | 250000 |  |  | Cd Min: | 0.01059 | at alpha= | -0.5 | deg
Mach: | 0 |  |  | Cl=0 at alpha= | -4.05 | deg
|  |  |  | @ Cl=0.1, Cd= | 0.013337
|  |  |  | @ Cl=0.4, Cd= | 0.011975
|  |  |  | @ Cl=0.6, Cd= | 0.01266
alpha (deg) | Cl | Cd | Cm | Cl/Cd
-20 | -0.645 | 0.21071 | -0.018 | -3.061
-19.5 | -0.66 | 0.20672 | -0.018 | -3.193
-19 | -0.674 | 0.19363 | -0.019 | -3.482
-18.5 | -0.688 | 0.18142 | -0.019 | -3.79
-18 | -0.7 | 0.17443 | -0.02 | -4.01
-17.5 | -0.71 | 0.16329 | -0.02 | -4.348
-17 | -0.715 | 0.14921 | -0.012 | -4.79
-16.5 | -0.721 | 0.14159 | -0.012 | -5.095
-16 | -0.726 | 0.13317 | -0.012 | -5.449
-15.5 | -0.727 | 0.12563 | -0.013 | -5.791
-15 | -0.727 | 0.1191 | -0.013 | -6.101
-14.5 | -0.723 | 0.11225 | -0.013 | -6.438
-14 | -0.716 | 0.10531 | -0.014 | -6.797
-13.5 | -0.706 | 0.09929 | -0.014 | -7.106
-13 | -0.697 | 0.09707 | -0.026 | -7.178
-12.5 | -0.68 | 0.09092 | -0.027 | -7.475
-12 | -0.659 | 0.08513 | -0.028 | -7.742
-11.5 | -0.635 | 0.08093 | -0.028 | -7.849
-11 | -0.608 | 0.07552 | -0.029 | -8.048
-10.5 | -0.577 | 0.07105 | -0.03 | -8.123
-10 | -0.544 | 0.06697 | -0.031 | -8.119
-9.5 | -0.507 | 0.06293 | -0.031 | -8.061
-9 | -0.468 | 0.05942 | -0.033 | -7.871
-8.5 | -0.426 | 0.05532 | -0.034 | -7.699
-8 | -0.385 | 0.04962 | -0.039 | -7.766
-7.5 | -0.334 | 0.05126 | -0.03 | -6.516
-7 | -0.288 | 0.04842 | -0.03 | -5.945
-6.5 | -0.241 | 0.04585 | -0.031 | -5.253
-6 | -0.193 | 0.04341 | -0.032 | -4.443
-5.5 | -0.144 | 0.04134 | -0.033 | -3.488
-5 | -0.095 | 0.03942 | -0.034 | -2.408
-4.5 | -0.045 | 0.03758 | -0.035 | -1.205
-4 | 0.005 | 0.03572 | -0.037 | 0.134
-3.5 | 0.068 | 0.01342 | -0.074 | 5.035
-3 | 0.13 | 0.01326 | -0.075 | 9.782
-2.5 | 0.192 | 0.01307 | -0.076 | 14.698
-2 | 0.256 | 0.01288 | -0.078 | 19.856
-1.5 | 0.319 | 0.01276 | -0.079 | 24.962
-1 | 0.381 | 0.01265 | -0.08 | 30.142
-0.5 | 0.439 | 0.01059 | -0.08 | 41.468
0 | 0.482 | 0.01229 | -0.082 | 39.255
0.5 | 0.541 | 0.01247 | -0.083 | 43.423
1 | 0.6 | 0.01266 | -0.084 | 47.41
1.5 | 0.659 | 0.01288 | -0.086 | 51.187
2 | 0.718 | 0.01314 | -0.087 | 54.609
2.5 | 0.776 | 0.01339 | -0.089 | 57.945
3 | 0.834 | 0.01339 | -0.09 | 62.29
3.5 | 0.893 | 0.01402 | -0.091 | 63.673
4 | 0.952 | 0.01428 | -0.093 | 66.704
4.5 | 1.012 | 0.01458 | -0.094 | 69.414
5 | 1.063 | 0.01495 | -0.095 | 71.09
5.5 | 1.118 | 0.01536 | -0.097 | 72.801
6 | 1.173 | 0.01583 | -0.098 | 74.103
6.5 | 1.23 | 0.01623 | -0.099 | 75.755
7 | 1.296 | 0.0257 | -0.102 | 50.418
7.5 | 1.346 | 0.02687 | -0.103 | 50.068
8 | 1.393 | 0.02796 | -0.104 | 49.827
8.5 | 1.439 | 0.02914 | -0.106 | 49.37
9 | 1.482 | 0.0304 | -0.107 | 48.748
9.5 | 1.522 | 0.03175 | -0.108 | 47.951
10 | 1.56 | 0.03313 | -0.109 | 47.083
10.5 | 1.595 | 0.03456 | -0.11 | 46.135
11 | 1.626 | 0.03613 | -0.111 | 45.003
11.5 | 1.653 | 0.03759 | -0.112 | 43.976
12 | 1.677 | 0.03926 | -0.113 | 42.733
12.5 | 1.437 | 0.08628 | -0.054 | 16.659
13 | 1.45 | 0.09154 | -0.056 | 15.835
13.5 | 1.455 | 0.09771 | -0.052 | 14.891
14 | 1.459 | 0.1036 | -0.052 | 14.08
14.5 | 1.459 | 0.11036 | -0.052 | 13.216
15 | 1.454 | 0.11754 | -0.052 | 12.374
15.5 | 1.447 | 0.12516 | -0.051 | 11.558
16 | 1.436 | 0.1313 | -0.052 | 10.937
16.5 | 1.421 | 0.13792 | -0.05 | 10.306
17 | 1.405 | 0.14908 | -0.051 | 9.422

## 18. Re 250k Mach 0.00 (2)
BIGFOIL.COM POLAR EXPORT
NACA66-619 a=0.5
NACA66-619 a=0.5 |  |  |  | Cl Max: | 1.2751 | at alpha= | 19 | deg
XFOIL ncrit=9 |  |  |  | L/D Max: | 38.3635 | at alpha= | 11 | deg
Re: | 250000 |  |  | Cd Min: | 0.10832 | at alpha= | 20 | deg
Mach: | 0 |  |  | Cl=0 at alpha= | 0.5751 | deg
|  |  |  | @ Cl=0.1, Cd= | 0.035549
|  |  |  | @ Cl=0.4, Cd= | 0.038395
|  |  |  | @ Cl=0.6, Cd= | 0.039065
alpha (deg) | Cl | Cd | Cm | Cl/Cd
-10.5 | -0.2212 | 0.06295 | -0.1407 | -3.5139
-10 | -0.3223 | 0.0623 | -0.1287 | -5.1734
-9.5 | -0.3261 | 0.05482 | -0.1261 | -5.9486
-9 | -0.3054 | 0.05166 | -0.1238 | -5.9117
-8.5 | -0.323 | 0.05422 | -0.1131 | -5.9572
-7.5 | -0.3594 | 0.04008 | -0.0941 | -8.9671
-7 | -0.318 | 0.03582 | -0.0916 | -8.8777
-6.5 | -0.2632 | 0.0329 | -0.0914 | -8
-5.5 | -0.3772 | 0.03729 | -0.0569 | -10.1153
-5 | -0.3339 | 0.03634 | -0.0555 | -9.1882
-4.5 | -0.2715 | 0.03495 | -0.0567 | -7.7682
-4 | -0.2682 | 0.03569 | -0.0494 | -7.5147
-3.5 | -0.2319 | 0.03533 | -0.0468 | -6.5638
-3 | -0.1779 | 0.03434 | -0.0467 | -5.1805
-2.5 | -0.173 | 0.03524 | -0.04 | -4.9092
-2 | -0.1307 | 0.03515 | -0.0385 | -3.7183
-1.5 | -0.0733 | 0.03447 | -0.0389 | -2.1265
-1 | -0.0504 | 0.03158 | -0.0326 | -1.5959
0 | -0.0343 | 0.03471 | -0.0177 | -0.98819
0.5 | -0.0076 | 0.03544 | -0.0107 | -0.21445
1 | 0.043 | 0.03559 | -0.0087 | 1.2082
1.5 | 0.0987 | 0.03553 | -0.0072 | 2.7779
2.5 | 0.1747 | 0.03665 | -0.0048 | 4.7667
3.5 | 0.2322 | 0.03863 | -0.0008 | 6.0109
4 | 0.2971 | 0.03853 | -0.0032 | 7.7109
4.5 | 0.3704 | 0.03816 | -0.0067 | 9.7065
5.5 | 0.4951 | 0.03915 | -0.0134 | 12.6462
6 | 0.5817 | 0.03863 | -0.0195 | 15.0582
6.5 | 0.6377 | 0.03996 | -0.0235 | 15.9585
8 | 0.7847 | 0.03941 | -0.0249 | 19.9112
8.5 | 0.8551 | 0.03761 | -0.0268 | 22.736
9 | 0.9396 | 0.03417 | -0.0294 | 27.4978
10 | 1.0768 | 0.02904 | -0.0312 | 37.0799
10.5 | 1.1113 | 0.02949 | -0.0291 | 37.684
11 | 1.1463 | 0.02988 | -0.0269 | 38.3635
11.5 | 1.1451 | 0.03296 | -0.0215 | 34.7421
12 | 1.1261 | 0.0378 | -0.0154 | 29.791
12.5 | 1.0994 | 0.04382 | -0.0097 | 25.089
13 | 1.0661 | 0.05095 | -0.0045 | 20.9244
13.5 | 1.057 | 0.05659 | -0.0015 | 18.6782
14 | 1.0633 | 0.06113 | 0.0002 | 17.3941
14.5 | 1.0676 | 0.06602 | 0.0016 | 16.1709
15 | 1.0793 | 0.07025 | 0.0025 | 15.3637
15.5 | 1.0877 | 0.07474 | 0.0034 | 14.5531
16 | 1.1061 | 0.07831 | 0.0039 | 14.1246
16.5 | 1.1264 | 0.08155 | 0.0043 | 13.8124
17 | 1.1633 | 0.08241 | 0.0054 | 14.116
17.5 | 1.1831 | 0.08602 | 0.0054 | 13.7538
18 | 1.2067 | 0.08911 | 0.0055 | 13.5417
18.5 | 1.2336 | 0.09181 | 0.0055 | 13.4364
19 | 1.2751 | 0.09343 | 0.0059 | 13.6477
19.5 | 1.2675 | 0.10046 | 0.0052 | 12.617
20 | 1.2559 | 0.10832 | 0.0037 | 11.5944

## 19. Re 250k Mach 0.10 (1)
BIGFOIL.COM POLAR EXPORT
NACA66-619 a=0.5
NACA66-619 a=0.5 |  |  |  | Cl Max: | 1.655 | at alpha= | 11.5 | deg
JavaFoil+Calcfoil stall+Eppler ext transition |  |  |  | L/D Max: | 75.682 | at alpha= | 6.5 | deg
Re: | 250000 |  |  | Cd Min: | 0.01065 | at alpha= | -0.5 | deg
Mach: | 0.1 |  |  | Cl=0 at alpha= | -4.05 | deg
|  |  |  | @ Cl=0.1, Cd= | 0.013382
|  |  |  | @ Cl=0.4, Cd= | 0.012085
|  |  |  | @ Cl=0.6, Cd= | 0.012677
alpha (deg) | Cl | Cd | Cm | Cl/Cd
-20 | -0.596 | 0.22058 | -0.018 | -2.701
-19.5 | -0.614 | 0.21006 | -0.018 | -2.923
-19 | -0.631 | 0.19828 | -0.019 | -3.184
-18.5 | -0.648 | 0.18502 | -0.019 | -3.502
-18 | -0.663 | 0.18008 | -0.02 | -3.683
-17.5 | -0.677 | 0.16556 | -0.021 | -4.089
-17 | -0.689 | 0.16082 | -0.021 | -4.285
-16.5 | -0.695 | 0.14565 | -0.013 | -4.774
-16 | -0.703 | 0.13551 | -0.013 | -5.187
-15.5 | -0.708 | 0.12771 | -0.013 | -5.542
-15 | -0.71 | 0.12043 | -0.013 | -5.894
-14.5 | -0.709 | 0.11307 | -0.013 | -6.269
-14 | -0.704 | 0.10647 | -0.014 | -6.616
-13.5 | -0.697 | 0.1003 | -0.014 | -6.944
-13 | -0.69 | 0.09823 | -0.026 | -7.021
-12.5 | -0.674 | 0.09166 | -0.027 | -7.358
-12 | -0.656 | 0.08728 | -0.028 | -7.512
-11.5 | -0.633 | 0.08133 | -0.028 | -7.783
-11 | -0.607 | 0.07583 | -0.029 | -8.001
-10.5 | -0.577 | 0.07225 | -0.03 | -7.985
-10 | -0.544 | 0.06683 | -0.031 | -8.142
-9.5 | -0.508 | 0.06315 | -0.032 | -8.049
-9 | -0.469 | 0.05985 | -0.032 | -7.83
-8.5 | -0.427 | 0.05569 | -0.034 | -7.665
-8 | -0.385 | 0.05071 | -0.038 | -7.598
-7.5 | -0.335 | 0.05132 | -0.03 | -6.532
-7 | -0.289 | 0.04845 | -0.03 | -5.964
-6.5 | -0.242 | 0.04588 | -0.031 | -5.271
-6 | -0.194 | 0.04348 | -0.032 | -4.456
-5.5 | -0.145 | 0.04138 | -0.033 | -3.5
-5 | -0.095 | 0.03946 | -0.034 | -2.416
-4.5 | -0.045 | 0.03765 | -0.035 | -1.208
-4 | 0.005 | 0.03581 | -0.037 | 0.135
-3.5 | 0.068 | 0.01348 | -0.074 | 5.037
-3 | 0.13 | 0.01329 | -0.075 | 9.806
-2.5 | 0.193 | 0.01311 | -0.077 | 14.717
-2 | 0.257 | 0.01293 | -0.078 | 19.876
-1.5 | 0.32 | 0.01279 | -0.079 | 25.024
-1 | 0.383 | 0.01268 | -0.081 | 30.217
-0.5 | 0.441 | 0.01065 | -0.081 | 41.412
0 | 0.485 | 0.01231 | -0.082 | 39.395
0.5 | 0.544 | 0.01249 | -0.083 | 43.578
1 | 0.604 | 0.01269 | -0.085 | 47.552
1.5 | 0.662 | 0.01295 | -0.086 | 51.129
2 | 0.721 | 0.01321 | -0.088 | 54.565
2.5 | 0.78 | 0.01348 | -0.089 | 57.846
3 | 0.838 | 0.01348 | -0.09 | 62.171
3.5 | 0.897 | 0.01406 | -0.092 | 63.791
4 | 0.957 | 0.01435 | -0.093 | 66.716
4.5 | 1.017 | 0.01463 | -0.095 | 69.516
5 | 1.068 | 0.01503 | -0.096 | 71.026
5.5 | 1.124 | 0.01549 | -0.097 | 72.556
6 | 1.178 | 0.01594 | -0.098 | 73.916
6.5 | 1.236 | 0.01633 | -0.1 | 75.682
7 | 1.302 | 0.02599 | -0.103 | 50.088
7.5 | 1.351 | 0.02713 | -0.104 | 49.808
8 | 1.399 | 0.0283 | -0.105 | 49.424
8.5 | 1.444 | 0.02953 | -0.106 | 48.906
9 | 1.487 | 0.03068 | -0.107 | 48.47
9.5 | 1.527 | 0.03205 | -0.108 | 47.641
10 | 1.564 | 0.03354 | -0.11 | 46.634
10.5 | 1.598 | 0.03503 | -0.111 | 45.617
11 | 1.628 | 0.03652 | -0.112 | 44.586
11.5 | 1.655 | 0.03815 | -0.113 | 43.375
12 | 1.421 | 0.08086 | -0.055 | 17.572
12.5 | 1.436 | 0.08637 | -0.055 | 16.632
13 | 1.446 | 0.09239 | -0.055 | 15.649
13.5 | 1.449 | 0.09856 | -0.051 | 14.703
14 | 1.45 | 0.10493 | -0.05 | 13.82
14.5 | 1.448 | 0.11132 | -0.051 | 13.004
15 | 1.44 | 0.11769 | -0.051 | 12.239
15.5 | 1.429 | 0.12567 | -0.05 | 11.373
16 | 1.415 | 0.13254 | -0.05 | 10.675
16.5 | 1.397 | 0.14093 | -0.051 | 9.915

## 20. Re 250k Mach 0.10 (2)
BIGFOIL.COM POLAR EXPORT
NACA66-619 a=0.5
NACA66-619 a=0.5 |  |  |  | Cl Max: | 1.2658 | at alpha= | 19 | deg
XFOIL ncrit=9 |  |  |  | L/D Max: | 37.7988 | at alpha= | 10.5 | deg
Re: | 250000 |  |  | Cd Min: | 0.11238 | at alpha= | 20 | deg
Mach: | 0.1 |  |  | Cl=0 at alpha= | 0.024123 | deg
|  |  |  | @ Cl=0.1, Cd= | 0.03647
|  |  |  | @ Cl=0.4, Cd= | 0.038904
|  |  |  | @ Cl=0.6, Cd= | 0.040185
alpha (deg) | Cl | Cd | Cm | Cl/Cd
-10.5 | -0.2168 | 0.06385 | -0.1417 | -3.3955
-10 | -0.3172 | 0.06358 | -0.13 | -4.989
-9.5 | -0.3119 | 0.05538 | -0.1288 | -5.632
-9 | -0.295 | 0.05229 | -0.126 | -5.6416
-8.5 | -0.3331 | 0.05166 | -0.114 | -6.4479
-7.5 | -0.3573 | 0.04099 | -0.0946 | -8.7168
-7 | -0.3612 | 0.03916 | -0.0862 | -9.2237
-6.5 | -0.2727 | 0.03368 | -0.0909 | -8.0968
-5.5 | -0.3842 | 0.03775 | -0.0568 | -10.1775
-5 | -0.3357 | 0.03658 | -0.056 | -9.1771
-4.5 | -0.2714 | 0.0351 | -0.0574 | -7.7322
-4 | -0.2781 | 0.03612 | -0.0486 | -7.6993
-3.5 | -0.2329 | 0.03547 | -0.0472 | -6.5661
-3 | -0.1771 | 0.03446 | -0.0473 | -5.1393
-2.5 | -0.1777 | 0.03546 | -0.0398 | -5.0113
-2 | -0.1312 | 0.03524 | -0.0387 | -3.723
-1.5 | -0.0723 | 0.03456 | -0.0393 | -2.092
-1 | -0.0436 | 0.03149 | -0.0337 | -1.3846
0 | -0.0011 | 0.0339 | -0.0208 | -0.032448
1 | 0.0445 | 0.03565 | -0.0088 | 1.2482
2 | 0.1129 | 0.03666 | -0.0028 | 3.0797
2.5 | 0.1838 | 0.03649 | -0.0057 | 5.037
3.5 | 0.2319 | 0.03874 | -0.0006 | 5.9861
4 | 0.2983 | 0.03855 | -0.003 | 7.738
4.5 | 0.3726 | 0.03817 | -0.0066 | 9.7616
5.5 | 0.4708 | 0.0408 | -0.0112 | 11.5392
6 | 0.5527 | 0.04054 | -0.0169 | 13.6334
6.5 | 0.6393 | 0.03989 | -0.0229 | 16.0266
8 | 0.8196 | 0.03744 | -0.0276 | 21.891
10 | 1.0599 | 0.03064 | -0.0288 | 34.592
10.5 | 1.1162 | 0.02953 | -0.0286 | 37.7988
11 | 1.1441 | 0.03047 | -0.0256 | 37.5484
11.5 | 1.1415 | 0.03373 | -0.0202 | 33.8423
12 | 1.1211 | 0.03875 | -0.0141 | 28.9316
12.5 | 1.0931 | 0.04496 | -0.0084 | 24.3127
13 | 1.0604 | 0.05217 | -0.0034 | 20.3259
13.5 | 1.0539 | 0.05766 | -0.0006 | 18.2778
14 | 1.0603 | 0.06226 | 0.001 | 17.0302
14.5 | 1.0647 | 0.06721 | 0.0023 | 15.8414
15 | 1.0761 | 0.07154 | 0.0031 | 15.0419
15.5 | 1.0853 | 0.07593 | 0.0042 | 14.2934
16 | 1.1043 | 0.07953 | 0.0046 | 13.8853
16.5 | 1.1258 | 0.08268 | 0.005 | 13.6164
17 | 1.1629 | 0.08362 | 0.0061 | 13.907
17.5 | 1.1825 | 0.08732 | 0.0062 | 13.5421
18 | 1.2055 | 0.09057 | 0.0063 | 13.3101
18.5 | 1.2319 | 0.09346 | 0.0063 | 13.181
19 | 1.2658 | 0.09606 | 0.0066 | 13.1772
19.5 | 1.2544 | 0.10371 | 0.0056 | 12.0953
20 | 1.2382 | 0.11238 | 0.0036 | 11.018

## 21. Re 250k Mach 0.25 (1)
BIGFOIL.COM POLAR EXPORT
NACA66-619 a=0.5
NACA66-619 a=0.5 |  |  |  | Cl Max: | 1.583 | at alpha= | 10 | deg
JavaFoil+Calcfoil stall+Eppler ext transition |  |  |  | L/D Max: | 74.749 | at alpha= | 6.5 | deg
Re: | 250000 |  |  | Cd Min: | 0.01092 | at alpha= | -0.5 | deg
Mach: | 0.25 |  |  | Cl=0 at alpha= | -4.0481 | deg
|  |  |  | @ Cl=0.1, Cd= | 0.013647
|  |  |  | @ Cl=0.4, Cd= | 0.012691
|  |  |  | @ Cl=0.6, Cd= | 0.01297
alpha (deg) | Cl | Cd | Cm | Cl/Cd
-18 | -0.317 | 0.21464 | -0.02 | -1.476
-17.5 | -0.37 | 0.2011 | -0.021 | -1.839
-17 | -0.418 | 0.18721 | -0.021 | -2.231
-16.5 | -0.461 | 0.17415 | -0.022 | -2.648
-16 | -0.5 | 0.16374 | -0.022 | -3.057
-15.5 | -0.535 | 0.14931 | -0.023 | -3.584
-15 | -0.565 | 0.13949 | -0.023 | -4.05
-14.5 | -0.586 | 0.12959 | -0.014 | -4.524
-14 | -0.605 | 0.12166 | -0.013 | -4.972
-13.5 | -0.617 | 0.11316 | -0.013 | -5.457
-13 | -0.624 | 0.10106 | -0.014 | -6.175
-12.5 | -0.624 | 0.0941 | -0.014 | -6.635
-12 | -0.619 | 0.08786 | -0.015 | -7.04
-11.5 | -0.607 | 0.08191 | -0.016 | -7.408
-11 | -0.589 | 0.07744 | -0.016 | -7.609
-10.5 | -0.571 | 0.07411 | -0.03 | -7.7
-10 | -0.543 | 0.07089 | -0.031 | -7.659
-9.5 | -0.511 | 0.06551 | -0.032 | -7.797
-9 | -0.473 | 0.0613 | -0.032 | -7.715
-8.5 | -0.432 | 0.05729 | -0.033 | -7.535
-8 | -0.389 | 0.05383 | -0.035 | -7.224
-7.5 | -0.342 | 0.05221 | -0.03 | -6.543
-7 | -0.295 | 0.04926 | -0.031 | -5.99
-6.5 | -0.247 | 0.04651 | -0.032 | -5.316
-6 | -0.198 | 0.044 | -0.032 | -4.507
-5.5 | -0.148 | 0.04178 | -0.033 | -3.551
-5 | -0.098 | 0.03982 | -0.034 | -2.456
-4.5 | -0.047 | 0.03796 | -0.036 | -1.229
-4 | 0.005 | 0.03634 | -0.037 | 0.136
-3.5 | 0.07 | 0.01375 | -0.076 | 5.064
-3 | 0.134 | 0.01353 | -0.077 | 9.878
-2.5 | 0.198 | 0.01335 | -0.079 | 14.821
-2 | 0.264 | 0.01316 | -0.08 | 20.043
-1.5 | 0.328 | 0.01302 | -0.081 | 25.217
-1 | 0.393 | 0.01293 | -0.082 | 30.408
-0.5 | 0.452 | 0.01092 | -0.083 | 41.401
0 | 0.498 | 0.01263 | -0.084 | 39.395
0.5 | 0.559 | 0.01282 | -0.085 | 43.564
1 | 0.619 | 0.01304 | -0.087 | 47.494
1.5 | 0.68 | 0.01329 | -0.088 | 51.161
2 | 0.74 | 0.01358 | -0.09 | 54.46
2.5 | 0.8 | 0.01387 | -0.091 | 57.675
3 | 0.86 | 0.01421 | -0.092 | 60.523
3.5 | 0.922 | 0.01417 | -0.094 | 65.05
4 | 0.983 | 0.01465 | -0.095 | 67.094
4.5 | 1.044 | 0.01515 | -0.097 | 68.925
5 | 1.096 | 0.01552 | -0.098 | 70.573
5.5 | 1.153 | 0.01602 | -0.1 | 71.943
6 | 1.21 | 0.01648 | -0.101 | 73.433
6.5 | 1.267 | 0.01695 | -0.103 | 74.749
7 | 1.332 | 0.02729 | -0.105 | 48.823
7.5 | 1.382 | 0.02863 | -0.106 | 48.271
8 | 1.429 | 0.02983 | -0.108 | 47.899
8.5 | 1.473 | 0.03126 | -0.109 | 47.12
9 | 1.514 | 0.03267 | -0.11 | 46.329
9.5 | 1.551 | 0.03406 | -0.111 | 45.526
10 | 1.583 | 0.03572 | -0.112 | 44.325
10.5 | 1.364 | 0.06881 | -0.055 | 19.822
11 | 1.384 | 0.07365 | -0.055 | 18.798
11.5 | 1.4 | 0.07845 | -0.054 | 17.84
12 | 1.41 | 0.08432 | -0.051 | 16.718
12.5 | 1.413 | 0.08943 | -0.051 | 15.804
13 | 1.408 | 0.09692 | -0.051 | 14.531
13.5 | 1.396 | 0.10375 | -0.05 | 13.456
14 | 1.378 | 0.11075 | -0.05 | 12.439
14.5 | 1.352 | 0.12075 | -0.05 | 11.196
15 | 1.319 | 0.12812 | -0.049 | 10.296

## 22. Re 250k Mach 0.25 (2)
BIGFOIL.COM POLAR EXPORT
NACA66-619 a=0.5
NACA66-619 a=0.5 |  |  |  | Cl Max: | 1.1894 | at alpha= | 18.5 | deg
XFOIL ncrit=9 |  |  |  | L/D Max: | 33.8365 | at alpha= | 10.5 | deg
Re: | 250000 |  |  | Cd Min: | 0.13407 | at alpha= | 20 | deg
Mach: | 0.25 |  |  | Cl=0 at alpha= | 0.51951 | deg
|  |  |  | @ Cl=0.1, Cd= | 0.038225
|  |  |  | @ Cl=0.4, Cd= | 0.039598
|  |  |  | @ Cl=0.6, Cd= | 0.040526
alpha (deg) | Cl | Cd | Cm | Cl/Cd
-11 | -0.0817 | 0.08253 | -0.1376 | -0.98994
-10.5 | -0.2279 | 0.07045 | -0.146 | -3.2349
-10 | -0.1903 | 0.06205 | -0.1485 | -3.0669
-9.5 | -0.1978 | 0.05835 | -0.1459 | -3.3899
-9 | -0.2344 | 0.05564 | -0.1375 | -4.2128
-7.5 | -0.3509 | 0.04329 | -0.1015 | -8.1058
-7 | -0.3159 | 0.03936 | -0.0987 | -8.0259
-6.5 | -0.402 | 0.04249 | -0.0766 | -9.461
-6 | -0.4423 | 0.04285 | -0.062 | -10.3221
-5.5 | -0.403 | 0.03994 | -0.059 | -10.0901
-5 | -0.3409 | 0.03783 | -0.0596 | -9.0114
-4.5 | -0.3432 | 0.03837 | -0.0511 | -8.9445
-4 | -0.2981 | 0.03746 | -0.0493 | -7.9578
-3.5 | -0.234 | 0.03622 | -0.0501 | -6.4605
-3 | -0.2317 | 0.03706 | -0.0426 | -6.252
-2.5 | -0.1871 | 0.03631 | -0.0408 | -5.1529
-2 | -0.1298 | 0.03573 | -0.0408 | -3.6328
-1.5 | -0.1245 | 0.03664 | -0.0342 | -3.3979
-1 | -0.0713 | 0.0362 | -0.0338 | -1.9696
-0.5 | -0.0615 | 0.03392 | -0.0252 | -1.8131
0 | -0.0444 | 0.03529 | -0.0183 | -1.2581
0.5 | -0.001 | 0.03583 | -0.0123 | -0.02791
2 | 0.0759 | 0.03828 | 0.0018 | 1.9828
2.5 | 0.1419 | 0.03813 | 0 | 3.7215
3 | 0.2132 | 0.03794 | -0.0028 | 5.6194
3.5 | 0.2375 | 0.03907 | -0.0001 | 6.0788
4 | 0.3093 | 0.03871 | -0.0028 | 7.9902
4.5 | 0.3429 | 0.03994 | -0.0019 | 8.5854
5 | 0.4196 | 0.03948 | -0.0055 | 10.6282
5.5 | 0.4697 | 0.04098 | -0.0081 | 11.4617
6 | 0.5586 | 0.04031 | -0.014 | 13.8576
8 | 0.7753 | 0.04144 | -0.0206 | 18.709
8.5 | 0.849 | 0.03958 | -0.0223 | 21.4502
9 | 0.9194 | 0.03753 | -0.0233 | 24.4977
9.5 | 1.0087 | 0.03349 | -0.0253 | 30.1194
10 | 1.0534 | 0.03322 | -0.0237 | 31.7098
10.5 | 1.1051 | 0.03266 | -0.0227 | 33.8365
11 | 1.1305 | 0.03396 | -0.0193 | 33.2892
11.5 | 1.1224 | 0.03798 | -0.0137 | 29.5524
12 | 1.0972 | 0.04381 | -0.0078 | 25.0445
12.5 | 1.064 | 0.05094 | -0.0025 | 20.8873
13 | 1.0395 | 0.05796 | 0.0013 | 17.9348
13.5 | 1.0375 | 0.06352 | 0.0034 | 16.3334
14 | 1.0449 | 0.0684 | 0.0047 | 15.2763
14.5 | 1.0501 | 0.07362 | 0.0057 | 14.2638
15 | 1.0618 | 0.07823 | 0.0065 | 13.5728
15.5 | 1.0769 | 0.08221 | 0.0074 | 13.0994
16 | 1.0984 | 0.08577 | 0.008 | 12.8063
16.5 | 1.125 | 0.08854 | 0.0087 | 12.7061
17 | 1.1579 | 0.09063 | 0.0098 | 12.7761
17.5 | 1.1706 | 0.09568 | 0.0096 | 12.2345
18 | 1.1828 | 0.10085 | 0.0093 | 11.7283
18.5 | 1.1894 | 0.1068 | 0.0085 | 11.1367
19 | 1.1883 | 0.11392 | 0.0069 | 10.431
19.5 | 1.178 | 0.12255 | 0.0043 | 9.6124
20 | 1.15 | 0.13407 | -0.0006 | 8.5776

## 23. Re 250k Mach 0.50 (1)
BIGFOIL.COM POLAR EXPORT
NACA66-619 a=0.5
NACA66-619 a=0.5 |  |  |  | Cl Max: | 1.531 | at alpha= | 8 | deg
JavaFoil+Calcfoil stall+Eppler ext transition |  |  |  | L/D Max: | 69.861 | at alpha= | 6 | deg
Re: | 250000 |  |  | Cd Min: | 0.01224 | at alpha= | -0.5 | deg
Mach: | 0.5 |  |  | Cl=0 at alpha= | -4.0439 | deg
|  |  |  | @ Cl=0.1, Cd= | 0.035173
|  |  |  | @ Cl=0.4, Cd= | 0.014117
|  |  |  | @ Cl=0.6, Cd= | 0.014226
alpha (deg) | Cl | Cd | Cm | Cl/Cd
-20 | -0.911 | 0.26654 | -0.024 | -3.418
-19.5 | -0.883 | 0.2528 | -0.025 | -3.494
-19 | -0.854 | 0.25518 | -0.025 | -3.348
-18.5 | -0.825 | 0.2443 | -0.025 | -3.377
-18 | -0.797 | 0.23264 | -0.025 | -3.425
-17.5 | -0.769 | 0.23117 | -0.026 | -3.326
-17 | -0.741 | 0.22704 | -0.026 | -3.262
-16.5 | -0.713 | 0.22119 | -0.027 | -3.221
-16 | -0.683 | 0.21385 | -0.026 | -3.192
-15.5 | -0.654 | 0.20732 | -0.026 | -3.155
-15 | -0.626 | 0.19939 | -0.027 | -3.139
-14.5 | -0.598 | 0.19532 | -0.027 | -3.06
-14 | -0.569 | 0.18056 | -0.028 | -3.154
-13.5 | -0.541 | 0.18809 | -0.029 | -2.876
-13 | -0.513 | 0.17253 | -0.029 | -2.971
-12.5 | -0.484 | 0.17267 | -0.028 | -2.8
-12 | -0.455 | 0.16056 | -0.028 | -2.831
-11.5 | -0.426 | 0.15747 | -0.028 | -2.706
-11 | -0.398 | 0.15448 | -0.029 | -2.574
-10.5 | -0.369 | 0.14062 | -0.03 | -2.626
-10 | -0.341 | 0.13757 | -0.03 | -2.477
-9.5 | -0.313 | 0.07976 | -0.033 | -3.921
-9 | -0.282 | 0.10646 | -0.019 | -2.654
-8.5 | -0.362 | 0.06697 | -0.015 | -5.411
-8 | -0.373 | 0.05728 | -0.019 | -6.507
-7.5 | -0.35 | 0.05784 | -0.036 | -6.047
-7 | -0.312 | 0.05257 | -0.038 | -5.932
-6.5 | -0.266 | 0.05041 | -0.035 | -5.269
-6 | -0.216 | 0.04698 | -0.035 | -4.592
-5.5 | -0.163 | 0.04423 | -0.036 | -3.679
-5 | -0.108 | 0.04164 | -0.037 | -2.588
-4.5 | -0.052 | 0.0396 | -0.038 | -1.303
-4 | 0.005 | 0.03778 | -0.039 | 0.145
-3.5 | 0.063 | 0.03622 | -0.041 | 1.746
-3 | 0.122 | 0.03455 | -0.045 | 3.524
-2.5 | 0.22 | 0.0145 | -0.087 | 15.135
-2 | 0.293 | 0.01432 | -0.088 | 20.468
-1.5 | 0.365 | 0.01418 | -0.089 | 25.756
-1 | 0.437 | 0.01405 | -0.091 | 31.125
-0.5 | 0.5 | 0.01224 | -0.09 | 40.867
0 | 0.553 | 0.01406 | -0.092 | 39.355
0.5 | 0.621 | 0.0143 | -0.094 | 43.427
1 | 0.689 | 0.01457 | -0.096 | 47.265
1.5 | 0.756 | 0.0149 | -0.097 | 50.752
2 | 0.823 | 0.01529 | -0.099 | 53.855
2.5 | 0.892 | 0.01561 | -0.101 | 57.173
3 | 0.96 | 0.016 | -0.102 | 60
3.5 | 1.028 | 0.01648 | -0.104 | 62.413
4 | 1.096 | 0.01701 | -0.106 | 64.458
4.5 | 1.164 | 0.01752 | -0.107 | 66.439
5 | 1.217 | 0.01811 | -0.109 | 67.241
5.5 | 1.281 | 0.01876 | -0.111 | 68.3
6 | 1.341 | 0.01919 | -0.113 | 69.861
6.5 | 1.408 | 0.03248 | -0.115 | 43.331
7 | 1.458 | 0.03438 | -0.117 | 42.406
7.5 | 1.499 | 0.03649 | -0.118 | 41.096
8 | 1.531 | 0.03873 | -0.119 | 39.54
8.5 | 1.314 | 0.05757 | -0.058 | 22.834
9 | 1.308 | 0.06238 | -0.052 | 20.976
9.5 | 1.27 | 0.07021 | -0.052 | 18.094
10 | 1.133 | 0.08231 | -0.045 | 13.767
10.5 | 0.816 | 0.12261 | -0.042 | 6.655
11 | 0.844 | 0.13353 | -0.051 | 6.321
11.5 | 0.871 | 0.14155 | -0.052 | 6.155
12 | 0.898 | 0.15444 | -0.051 | 5.815
12.5 | 0.927 | 0.16353 | -0.06 | 5.667
13 | 0.954 | 0.16656 | -0.06 | 5.725

## 24. Re 250k Mach 0.50 (2)
BIGFOIL.COM POLAR EXPORT
NACA66-619 a=0.5
NACA66-619 a=0.5 |  |  |  | Cl Max: | 1.0871 | at alpha= | 11 | deg
XFOIL ncrit=9 |  |  |  | L/D Max: | 23.4076 | at alpha= | 10.5 | deg
Re: | 250000 |  |  | Cd Min: | 0.11662 | at alpha= | 16 | deg
Mach: | 0.5 |  |  | Cl=0 at alpha= | 1.3633 | deg
|  |  |  | @ Cl=0.1, Cd= | 0.042312
|  |  |  | @ Cl=0.4, Cd= | 0.045074
|  |  |  | @ Cl=0.6, Cd= | 0.047392
alpha (deg) | Cl | Cd | Cm | Cl/Cd
-10.5 | 0.0532 | 0.09226 | -0.1571 | 0.57663
-10 | -0.0177 | 0.08279 | -0.1691 | -0.21379
-9.5 | 0.0261 | 0.07923 | -0.1652 | 0.32942
-9 | 0.027 | 0.07515 | -0.1648 | 0.35928
-7.5 | -0.2479 | 0.06218 | -0.1347 | -3.9868
-7 | -0.2541 | 0.05636 | -0.1283 | -4.5085
-5.5 | -0.4498 | 0.05466 | -0.0734 | -8.2291
-5 | -0.4216 | 0.0497 | -0.0685 | -8.4829
-4.5 | -0.4478 | 0.04895 | -0.0559 | -9.1481
-4 | -0.4017 | 0.04584 | -0.0524 | -8.7631
-3.5 | -0.3709 | 0.04427 | -0.047 | -8.3781
-3 | -0.3322 | 0.04315 | -0.0428 | -7.6987
-2.5 | -0.2615 | 0.04166 | -0.0424 | -6.277
-2 | -0.2446 | 0.04208 | -0.0359 | -5.8127
-1.5 | -0.1905 | 0.04103 | -0.0338 | -4.6429
-1 | -0.1247 | 0.04038 | -0.0333 | -3.0882
0 | -0.0549 | 0.03961 | -0.0258 | -1.386
0.5 | -0.0679 | 0.03924 | -0.0129 | -1.7304
1 | -0.0182 | 0.03993 | -0.0059 | -0.4558
2 | 0.0319 | 0.04208 | 0.0065 | 0.75808
2.5 | 0.0758 | 0.04235 | 0.0104 | 1.7898
3 | 0.1527 | 0.04223 | 0.008 | 3.6159
3.5 | 0.1862 | 0.04338 | 0.01 | 4.2923
4.5 | 0.3011 | 0.04413 | 0.0091 | 6.823
5 | 0.34 | 0.04542 | 0.0102 | 7.4857
5.5 | 0.4233 | 0.04494 | 0.0069 | 9.4192
6 | 0.4729 | 0.04639 | 0.0058 | 10.194
6.5 | 0.5336 | 0.04798 | 0.0026 | 11.1213
7 | 0.6352 | 0.04708 | -0.0035 | 13.4919
7.5 | 0.7019 | 0.0483 | -0.0073 | 14.5321
8 | 0.7447 | 0.04896 | -0.0062 | 15.2104
9 | 0.8825 | 0.0472 | -0.0065 | 18.697
10 | 1.0216 | 0.04506 | -0.0048 | 22.672
10.5 | 1.0709 | 0.04575 | -0.0024 | 23.4077
11 | 1.0871 | 0.04895 | 0.0016 | 22.2084
11.5 | 1.0713 | 0.05495 | 0.0063 | 19.4959
12 | 1.0343 | 0.06331 | 0.0103 | 16.3371
12.5 | 1.004 | 0.07191 | 0.0126 | 13.9619
13 | 0.9945 | 0.07932 | 0.0138 | 12.5378
13.5 | 0.9914 | 0.08644 | 0.0142 | 11.4692
14 | 1.0014 | 0.09235 | 0.0147 | 10.8435
14.5 | 1.0141 | 0.09789 | 0.0152 | 10.3596
15 | 1.0346 | 0.10285 | 0.0158 | 10.0593
15.5 | 1.0474 | 0.10897 | 0.0156 | 9.6118
16 | 1.0489 | 0.11662 | 0.0141 | 8.9942

## 25. Re 500k Mach 0.00 (1)
BIGFOIL.COM POLAR EXPORT
NACA66-619 a=0.5
NACA66-619 a=0.5 |  |  |  | Cl Max: | 1.723 | at alpha= | 14 | deg
JavaFoil+Calcfoil stall+Eppler ext transition |  |  |  | L/D Max: | 103.89 | at alpha= | 6.5 | deg
Re: | 500000 |  |  | Cd Min: | 0.00797 | at alpha= | -0.5 | deg
Mach: | 0 |  |  | Cl=0 at alpha= | -4.0484 | deg
|  |  |  | @ Cl=0.1, Cd= | 0.011052
|  |  |  | @ Cl=0.4, Cd= | 0.0092698
|  |  |  | @ Cl=0.6, Cd= | 0.0092171
alpha (deg) | Cl | Cd | Cm | Cl/Cd
-20 | -0.645 | 0.19497 | -0.018 | -3.31
-19.5 | -0.661 | 0.18809 | -0.019 | -3.512
-19 | -0.675 | 0.17809 | -0.019 | -3.789
-18.5 | -0.688 | 0.16705 | -0.02 | -4.119
-18 | -0.7 | 0.16137 | -0.021 | -4.339
-17.5 | -0.711 | 0.15105 | -0.021 | -4.704
-17 | -0.719 | 0.14625 | -0.022 | -4.919
-16.5 | -0.726 | 0.13631 | -0.022 | -5.327
-16 | -0.731 | 0.13113 | -0.023 | -5.571
-15.5 | -0.733 | 0.12495 | -0.024 | -5.863
-15 | -0.732 | 0.11477 | -0.024 | -6.376
-14.5 | -0.728 | 0.10854 | -0.025 | -6.708
-14 | -0.721 | 0.10245 | -0.026 | -7.039
-13.5 | -0.711 | 0.09678 | -0.027 | -7.346
-13 | -0.697 | 0.09094 | -0.027 | -7.668
-12.5 | -0.68 | 0.08662 | -0.028 | -7.853
-12 | -0.66 | 0.08098 | -0.029 | -8.146
-11.5 | -0.636 | 0.07643 | -0.029 | -8.317
-11 | -0.609 | 0.0718 | -0.03 | -8.476
-10.5 | -0.578 | 0.06721 | -0.032 | -8.607
-10 | -0.546 | 0.06288 | -0.033 | -8.677
-9.5 | -0.51 | 0.05894 | -0.035 | -8.648
-9 | -0.472 | 0.054 | -0.038 | -8.738
-8.5 | -0.512 | 0.01551 | -0.062 | -32.997
-8 | -0.461 | 0.01472 | -0.064 | -31.338
-7.5 | -0.334 | 0.04823 | -0.031 | -6.93
-7 | -0.288 | 0.04559 | -0.032 | -6.318
-6.5 | -0.241 | 0.04298 | -0.033 | -5.612
-6 | -0.193 | 0.04074 | -0.035 | -4.744
-5.5 | -0.145 | 0.0385 | -0.036 | -3.757
-5 | -0.117 | 0.01184 | -0.072 | -9.842
-4.5 | -0.056 | 0.01159 | -0.073 | -4.795
-4 | 0.006 | 0.01133 | -0.074 | 0.519
-3.5 | 0.068 | 0.01115 | -0.076 | 6.08
-3 | 0.13 | 0.01096 | -0.077 | 11.864
-2.5 | 0.193 | 0.01078 | -0.078 | 17.869
-2 | 0.257 | 0.0106 | -0.079 | 24.2
-1.5 | 0.319 | 0.01046 | -0.081 | 30.536
-1 | 0.383 | 0.00974 | -0.082 | 39.299
-0.5 | 0.447 | 0.00797 | -0.083 | 56.05
0 | 0.49 | 0.00897 | -0.085 | 54.595
0.5 | 0.55 | 0.00909 | -0.086 | 60.442
1 | 0.609 | 0.00924 | -0.087 | 65.975
1.5 | 0.669 | 0.0094 | -0.088 | 71.126
2 | 0.728 | 0.00958 | -0.089 | 76.013
2.5 | 0.787 | 0.0098 | -0.091 | 80.347
3 | 0.846 | 0.01004 | -0.092 | 84.214
3.5 | 0.906 | 0.01023 | -0.093 | 88.571
4 | 0.966 | 0.01043 | -0.094 | 92.633
4.5 | 1.027 | 0.01068 | -0.096 | 96.148
5 | 1.078 | 0.01097 | -0.097 | 98.29
5.5 | 1.134 | 0.01126 | -0.098 | 100.692
6 | 1.191 | 0.01157 | -0.1 | 102.915
6.5 | 1.247 | 0.012 | -0.101 | 103.89
7 | 1.299 | 0.02267 | -0.102 | 57.311
7.5 | 1.349 | 0.02372 | -0.104 | 56.872
8 | 1.397 | 0.0247 | -0.105 | 56.55
8.5 | 1.442 | 0.02572 | -0.106 | 56.083
9 | 1.486 | 0.0268 | -0.107 | 55.439
9.5 | 1.526 | 0.02795 | -0.108 | 54.592
10 | 1.564 | 0.02922 | -0.109 | 53.522
10.5 | 1.598 | 0.03047 | -0.111 | 52.453
11 | 1.63 | 0.03179 | -0.112 | 51.274
11.5 | 1.658 | 0.03323 | -0.113 | 49.877
12 | 1.682 | 0.03481 | -0.114 | 48.319
12.5 | 1.701 | 0.0364 | -0.115 | 46.714
13 | 1.713 | 0.03832 | -0.116 | 44.694
13.5 | 1.72 | 0.04001 | -0.117 | 42.993
14 | 1.723 | 0.04209 | -0.118 | 40.933
14.5 | 1.721 | 0.04413 | -0.119 | 38.994
15 | 1.714 | 0.04622 | -0.12 | 37.082
15.5 | 1.453 | 0.11557 | -0.062 | 12.568
16 | 1.443 | 0.12132 | -0.064 | 11.895
16.5 | 1.425 | 0.12891 | -0.059 | 11.054
17 | 1.408 | 0.13736 | -0.059 | 10.248
17.5 | 1.387 | 0.14481 | -0.057 | 9.576
18 | 1.363 | 0.15263 | -0.058 | 8.928
18.5 | 1.333 | 0.15964 | -0.055 | 8.35
19 | 1.302 | 0.16977 | -0.055 | 7.669

## 26. Re 500k Mach 0.00 (2)
BIGFOIL.COM POLAR EXPORT
NACA66-619 a=0.5
NACA66-619 a=0.5 |  |  |  | Cl Max: | 1.2502 | at alpha= | 20 | deg
XFOIL ncrit=9 |  |  |  | L/D Max: | 84.6825 | at alpha= | 7.5 | deg
Re: | 500000 |  |  | Cd Min: | 0.19709 | at alpha= | -20 | deg
Mach: | 0 |  |  | Cl=0 at alpha= | -4.9079 | deg
|  |  |  | @ Cl=0.1, Cd= | 0.015104
|  |  |  | @ Cl=0.4, Cd= | 0.013829
|  |  |  | @ Cl=0.6, Cd= | 0.014537
alpha (deg) | Cl | Cd | Cm | Cl/Cd
-20 | -0.2891 | 0.19709 | -0.0619 | -1.4668
-19.5 | -0.2737 | 0.19076 | -0.0658 | -1.4348
-19 | -0.2722 | 0.18173 | -0.0711 | -1.4978
-18.5 | -0.2513 | 0.1758 | -0.0738 | -1.4295
-18 | -0.2311 | 0.17096 | -0.0769 | -1.3518
-17.5 | -0.2168 | 0.16445 | -0.0806 | -1.3183
-17 | -0.2245 | 0.15297 | -0.0866 | -1.4676
-16.5 | -0.2009 | 0.14809 | -0.0886 | -1.3566
-15.5 | -0.2072 | 0.12877 | -0.0991 | -1.6091
-15 | -0.175 | 0.12653 | -0.0998 | -1.3831
-14.5 | -0.1942 | 0.11431 | -0.108 | -1.6989
-14 | -0.1773 | 0.10872 | -0.1094 | -1.6308
-13.5 | -0.1576 | 0.10448 | -0.1114 | -1.5084
-13 | -0.1518 | 0.0977 | -0.1149 | -1.5537
-11 | -0.3962 | 0.0479 | -0.1268 | -8.2714
-10.5 | -0.3836 | 0.04592 | -0.1234 | -8.3537
-10 | -0.3821 | 0.04293 | -0.1187 | -8.9005
-9.5 | -0.3908 | 0.04318 | -0.1098 | -9.0505
-9 | -0.3762 | 0.03543 | -0.1077 | -10.6181
-8.5 | -0.3668 | 0.02559 | -0.1002 | -14.3337
-8 | -0.3193 | 0.02367 | -0.0998 | -13.4896
-7.5 | -0.2645 | 0.02128 | -0.1007 | -12.4295
-7 | -0.2062 | 0.01941 | -0.1023 | -10.6234
-6.5 | -0.1524 | 0.01826 | -0.1029 | -8.3461
-6 | -0.1019 | 0.01742 | -0.1028 | -5.8496
-5.5 | -0.0534 | 0.01672 | -0.1022 | -3.1938
-5 | -0.0068 | 0.01628 | -0.1012 | -0.41769
-4.5 | 0.0301 | 0.01559 | -0.0987 | 1.9307
-4 | 0.0713 | 0.01532 | -0.0969 | 4.654
-3.5 | 0.1139 | 0.015 | -0.0951 | 7.5933
-2.5 | 0.189 | 0.01356 | -0.0901 | 13.9381
-2 | 0.2033 | 0.01188 | -0.0832 | 17.1128
-1.5 | 0.2462 | 0.01242 | -0.0812 | 19.8229
-1 | 0.2898 | 0.01306 | -0.0792 | 22.1899
-0.5 | 0.3406 | 0.01352 | -0.078 | 25.1923
0 | 0.3955 | 0.01382 | -0.0777 | 28.6179
0.5 | 0.4538 | 0.01393 | -0.0787 | 32.5772
1 | 0.5048 | 0.01417 | -0.0789 | 35.6246
1.5 | 0.5364 | 0.01468 | -0.0756 | 36.5395
2 | 0.5935 | 0.01456 | -0.0767 | 40.7624
2.5 | 0.658 | 0.01433 | -0.0791 | 45.9177
3 | 0.7244 | 0.01417 | -0.0818 | 51.1221
3.5 | 0.7387 | 0.01492 | -0.0752 | 49.5107
4 | 0.8008 | 0.01467 | -0.0772 | 54.5876
4.5 | 0.8726 | 0.01423 | -0.0808 | 61.3212
5 | 0.9511 | 0.01378 | -0.0857 | 69.0203
5.5 | 0.9508 | 0.01425 | -0.076 | 66.7228
6 | 1.0319 | 0.01356 | -0.0813 | 76.0988
6.5 | 1.0326 | 0.01371 | -0.0714 | 75.3173
7 | 1.0762 | 0.01316 | -0.0695 | 81.7781
7.5 | 1.1068 | 0.01307 | -0.0655 | 84.6825
8 | 1.0875 | 0.01457 | -0.0538 | 74.6397
8.5 | 1.1037 | 0.01531 | -0.048 | 72.0901
9 | 1.1369 | 0.01671 | -0.047 | 68.0371
9.5 | 1.1505 | 0.0194 | -0.0442 | 59.3041
10 | 1.1348 | 0.02295 | -0.0365 | 49.4466
10.5 | 1.1185 | 0.02699 | -0.0293 | 41.4413
11 | 1.1032 | 0.03134 | -0.0229 | 35.201
11.5 | 1.0917 | 0.03575 | -0.0175 | 30.5371
12 | 1.0751 | 0.0408 | -0.0122 | 26.3505
12.5 | 1.0627 | 0.04591 | -0.0078 | 23.1475
13 | 1.0744 | 0.04942 | -0.0057 | 21.7402
13.5 | 1.0888 | 0.05288 | -0.004 | 20.59
14 | 1.105 | 0.05633 | -0.0027 | 19.6165
14.5 | 1.1179 | 0.06017 | -0.0015 | 18.579
15 | 1.1255 | 0.0647 | -0.0003 | 17.3957
15.5 | 1.1392 | 0.06873 | 0.0004 | 16.575
16 | 1.1512 | 0.07302 | 0.0008 | 15.7655
16.5 | 1.1576 | 0.07797 | 0.0013 | 14.8467
17 | 1.1687 | 0.08245 | 0.0015 | 14.1747
17.5 | 1.1829 | 0.08675 | 0.0012 | 13.6357
18 | 1.1964 | 0.09113 | 0.0008 | 13.1285
18.5 | 1.2099 | 0.09547 | 0.0003 | 12.6731
19 | 1.2313 | 0.09819 | 0.0006 | 12.54
19.5 | 1.2391 | 0.1037 | -0.0008 | 11.9489
20 | 1.2502 | 0.10854 | -0.0019 | 11.5183

## 27. Re 500k Mach 0.10 (1)
BIGFOIL.COM POLAR EXPORT
NACA66-619 a=0.5
NACA66-619 a=0.5 |  |  |  | Cl Max: | 1.713 | at alpha= | 13.5 | deg
JavaFoil+Calcfoil stall+Eppler ext transition |  |  |  | L/D Max: | 103.381 | at alpha= | 6.5 | deg
Re: | 500000 |  |  | Cd Min: | 0.00798 | at alpha= | -0.5 | deg
Mach: | 0.1 |  |  | Cl=0 at alpha= | -4.0484 | deg
|  |  |  | @ Cl=0.1, Cd= | 0.011098
|  |  |  | @ Cl=0.4, Cd= | 0.0093294
|  |  |  | @ Cl=0.6, Cd= | 0.0092497
alpha (deg) | Cl | Cd | Cm | Cl/Cd
-20 | -0.596 | 0.20171 | -0.018 | -2.955
-19.5 | -0.614 | 0.1897 | -0.019 | -3.238
-19 | -0.632 | 0.18261 | -0.019 | -3.46
-18.5 | -0.648 | 0.17194 | -0.02 | -3.771
-18 | -0.664 | 0.16469 | -0.02 | -4.03
-17.5 | -0.678 | 0.1545 | -0.021 | -4.385
-17 | -0.69 | 0.14975 | -0.022 | -4.606
-16.5 | -0.7 | 0.1386 | -0.022 | -5.048
-16 | -0.707 | 0.13341 | -0.023 | -5.303
-15.5 | -0.712 | 0.12397 | -0.024 | -5.747
-15 | -0.715 | 0.11712 | -0.024 | -6.103
-14.5 | -0.714 | 0.11035 | -0.025 | -6.469
-14 | -0.71 | 0.10391 | -0.026 | -6.829
-13.5 | -0.702 | 0.09792 | -0.027 | -7.167
-13 | -0.69 | 0.09178 | -0.027 | -7.521
-12.5 | -0.675 | 0.08704 | -0.028 | -7.756
-12 | -0.656 | 0.08164 | -0.029 | -8.037
-11.5 | -0.633 | 0.07682 | -0.03 | -8.245
-11 | -0.607 | 0.07184 | -0.03 | -8.451
-10.5 | -0.578 | 0.06792 | -0.032 | -8.51
-10 | -0.546 | 0.0633 | -0.033 | -8.62
-9.5 | -0.511 | 0.05875 | -0.035 | -8.695
-9 | -0.472 | 0.05503 | -0.037 | -8.571
-8.5 | -0.511 | 0.01585 | -0.062 | -32.263
-8 | -0.463 | 0.01483 | -0.064 | -31.193
-7.5 | -0.335 | 0.04834 | -0.031 | -6.94
-7 | -0.289 | 0.04567 | -0.032 | -6.332
-6.5 | -0.242 | 0.04311 | -0.033 | -5.616
-6 | -0.194 | 0.04078 | -0.035 | -4.76
-5.5 | -0.145 | 0.0386 | -0.036 | -3.763
-5 | -0.117 | 0.01187 | -0.072 | -9.863
-4.5 | -0.056 | 0.01163 | -0.073 | -4.8
-4 | 0.006 | 0.01138 | -0.075 | 0.52
-3.5 | 0.068 | 0.0112 | -0.076 | 6.08
-3 | 0.131 | 0.011 | -0.077 | 11.875
-2.5 | 0.194 | 0.0108 | -0.078 | 17.916
-2 | 0.258 | 0.01064 | -0.08 | 24.224
-1.5 | 0.321 | 0.01049 | -0.081 | 30.597
-1 | 0.384 | 0.00977 | -0.082 | 39.365
-0.5 | 0.449 | 0.00798 | -0.084 | 56.263
0 | 0.492 | 0.00899 | -0.085 | 54.782
0.5 | 0.553 | 0.00914 | -0.086 | 60.428
1 | 0.613 | 0.00928 | -0.087 | 66.001
1.5 | 0.672 | 0.00945 | -0.089 | 71.117
2 | 0.731 | 0.00967 | -0.09 | 75.637
2.5 | 0.791 | 0.00984 | -0.091 | 80.352
3 | 0.85 | 0.01006 | -0.092 | 84.537
3.5 | 0.911 | 0.01028 | -0.094 | 88.617
4 | 0.971 | 0.01049 | -0.095 | 92.612
4.5 | 1.032 | 0.01073 | -0.096 | 96.196
5 | 1.083 | 0.01102 | -0.098 | 98.277
5.5 | 1.139 | 0.01134 | -0.099 | 100.497
6 | 1.197 | 0.01168 | -0.1 | 102.462
6.5 | 1.252 | 0.01211 | -0.102 | 103.381
7 | 1.305 | 0.02283 | -0.103 | 57.139
7.5 | 1.354 | 0.02396 | -0.104 | 56.53
8 | 1.402 | 0.02497 | -0.105 | 56.166
8.5 | 1.448 | 0.02598 | -0.106 | 55.719
9 | 1.491 | 0.02705 | -0.108 | 55.109
9.5 | 1.531 | 0.02826 | -0.109 | 54.168
10 | 1.568 | 0.02957 | -0.11 | 53.023
10.5 | 1.602 | 0.03089 | -0.111 | 51.85
11 | 1.632 | 0.03216 | -0.112 | 50.753
11.5 | 1.659 | 0.03364 | -0.113 | 49.306
12 | 1.682 | 0.03529 | -0.114 | 47.659
12.5 | 1.699 | 0.03702 | -0.115 | 45.88
13 | 1.708 | 0.03892 | -0.116 | 43.894
13.5 | 1.713 | 0.0405 | -0.117 | 42.299
14 | 1.713 | 0.0424 | -0.118 | 40.394
14.5 | 1.707 | 0.04461 | -0.119 | 38.268
15 | 1.696 | 0.04688 | -0.12 | 36.179
15.5 | 1.433 | 0.11739 | -0.058 | 12.207
16 | 1.418 | 0.12448 | -0.058 | 11.391
16.5 | 1.401 | 0.13152 | -0.06 | 10.651
17 | 1.378 | 0.13906 | -0.057 | 9.91
17.5 | 1.354 | 0.1461 | -0.056 | 9.265
18 | 1.324 | 0.15505 | -0.055 | 8.542
18.5 | 1.291 | 0.1625 | -0.054 | 7.942

## 28. Re 500k Mach 0.10 (2)
BIGFOIL.COM POLAR EXPORT
NACA66-619 a=0.5
NACA66-619 a=0.5 |  |  |  | Cl Max: | 1.2454 | at alpha= | 20 | deg
XFOIL ncrit=9 |  |  |  | L/D Max: | 77.8448 | at alpha= | 7.5 | deg
Re: | 500000 |  |  | Cd Min: | 0.11553 | at alpha= | -14.5 | deg
Mach: | 0.1 |  |  | Cl=0 at alpha= | -4.9228 | deg
|  |  |  | @ Cl=0.1, Cd= | 0.015232
|  |  |  | @ Cl=0.4, Cd= | 0.013908
|  |  |  | @ Cl=0.6, Cd= | 0.014639
alpha (deg) | Cl | Cd | Cm | Cl/Cd
-14.5 | -0.1882 | 0.11553 | -0.1082 | -1.629
-14 | -0.1721 | 0.10962 | -0.1098 | -1.57
-13.5 | -0.1517 | 0.10543 | -0.1117 | -1.4389
-13 | -0.1454 | 0.09868 | -0.1153 | -1.4734
-12.5 | -0.2719 | 0.07007 | -0.1356 | -3.8804
-12 | -0.3311 | 0.06256 | -0.1354 | -5.2925
-11.5 | -0.3435 | 0.05366 | -0.1353 | -6.4014
-11 | -0.3569 | 0.04954 | -0.1319 | -7.2043
-10.5 | -0.3564 | 0.04686 | -0.128 | -7.6056
-10 | -0.3675 | 0.04385 | -0.1215 | -8.3808
-9.5 | -0.3843 | 0.04386 | -0.1118 | -8.762
-9 | -0.3706 | 0.03606 | -0.1096 | -10.2773
-8.5 | -0.3662 | 0.02596 | -0.1016 | -14.1063
-8 | -0.3197 | 0.02406 | -0.1009 | -13.2876
-7.5 | -0.266 | 0.02166 | -0.1016 | -12.2807
-7 | -0.2072 | 0.01967 | -0.1031 | -10.5338
-6.5 | -0.1524 | 0.01844 | -0.1038 | -8.2646
-6 | -0.1011 | 0.01755 | -0.1037 | -5.7607
-5.5 | -0.052 | 0.01684 | -0.1032 | -3.0879
-5 | -0.0057 | 0.01644 | -0.1021 | -0.34672
-4.5 | 0.0312 | 0.01572 | -0.0995 | 1.9847
-4 | 0.0721 | 0.01544 | -0.0976 | 4.6697
-3.5 | 0.115 | 0.01512 | -0.0958 | 7.6058
-3 | 0.1603 | 0.01483 | -0.0945 | 10.8092
-2.5 | 0.1929 | 0.01379 | -0.0911 | 13.9884
-2 | 0.2035 | 0.01203 | -0.0835 | 16.916
0 | 0.3965 | 0.0139 | -0.0779 | 28.5252
0.5 | 0.4553 | 0.01404 | -0.0789 | 32.4288
1 | 0.4875 | 0.01463 | -0.0758 | 33.3219
1.5 | 0.5331 | 0.01485 | -0.0749 | 35.899
2 | 0.5941 | 0.01466 | -0.0766 | 40.5252
2.5 | 0.6602 | 0.01442 | -0.0792 | 45.7836
3 | 0.7281 | 0.01431 | -0.0822 | 50.8805
3.5 | 0.7328 | 0.01513 | -0.0738 | 48.4336
4 | 0.8016 | 0.01477 | -0.0768 | 54.2722
4.5 | 0.8763 | 0.01433 | -0.081 | 61.1514
5 | 0.8796 | 0.01483 | -0.0719 | 59.3122
5.5 | 0.9471 | 0.01437 | -0.0746 | 65.9081
6 | 1.0373 | 0.01363 | -0.0815 | 76.1042
6.5 | 1.0261 | 0.014 | -0.0694 | 73.2929
7 | 1.0554 | 0.01383 | -0.0651 | 76.3124
7.5 | 1.0836 | 0.01392 | -0.0609 | 77.8448
8 | 1.0815 | 0.01503 | -0.0521 | 71.9561
8.5 | 1.0977 | 0.01584 | -0.0463 | 69.2992
9 | 1.1361 | 0.01717 | -0.0462 | 66.1677
9.5 | 1.147 | 0.01996 | -0.0429 | 57.4649
10 | 1.1315 | 0.02358 | -0.0352 | 47.9856
10.5 | 1.1158 | 0.02763 | -0.0282 | 40.3836
11 | 1.0997 | 0.03209 | -0.0218 | 34.2692
11.5 | 1.0876 | 0.0366 | -0.0164 | 29.7158
12 | 1.0704 | 0.04176 | -0.0111 | 25.6322
12.5 | 1.0599 | 0.04681 | -0.0069 | 22.6426
13 | 1.0725 | 0.05032 | -0.0048 | 21.3136
13.5 | 1.0857 | 0.05395 | -0.0031 | 20.1242
14 | 1.1027 | 0.05738 | -0.0019 | 19.2175
14.5 | 1.1143 | 0.06144 | -0.0007 | 18.1364
15 | 1.1224 | 0.066 | 0.0005 | 17.0061
15.5 | 1.1352 | 0.0702 | 0.0011 | 16.1709
16 | 1.1466 | 0.07464 | 0.0015 | 15.3617
16.5 | 1.1525 | 0.07967 | 0.002 | 14.4659
17 | 1.1657 | 0.08402 | 0.0021 | 13.8741
17.5 | 1.1795 | 0.08844 | 0.0018 | 13.3367
18 | 1.1932 | 0.09285 | 0.0014 | 12.8508
18.5 | 1.2077 | 0.09707 | 0.001 | 12.4415
19 | 1.2278 | 0.10015 | 0.0011 | 12.2596
19.5 | 1.2353 | 0.10576 | -0.0003 | 11.6802
20 | 1.2454 | 0.11082 | -0.0016 | 11.238

## 29. Re 500k Mach 0.25 (1)
BIGFOIL.COM POLAR EXPORT
NACA66-619 a=0.5
NACA66-619 a=0.5 |  |  |  | Cl Max: | 1.671 | at alpha= | 12.5 | deg
JavaFoil+Calcfoil stall+Eppler ext transition |  |  |  | L/D Max: | 101.423 | at alpha= | 6.5 | deg
Re: | 500000 |  |  | Cd Min: | 0.00807 | at alpha= | -0.5 | deg
Mach: | 0.25 |  |  | Cl=0 at alpha= | -4.0476 | deg
|  |  |  | @ Cl=0.1, Cd= | 0.011317
|  |  |  | @ Cl=0.4, Cd= | 0.010321
|  |  |  | @ Cl=0.6, Cd= | 0.0094849
alpha (deg) | Cl | Cd | Cm | Cl/Cd
-17.5 | -0.37 | 0.1847 | -0.021 | -2.003
-17 | -0.418 | 0.17188 | -0.022 | -2.431
-16.5 | -0.461 | 0.15822 | -0.022 | -2.916
-16 | -0.501 | 0.14974 | -0.023 | -3.343
-15.5 | -0.535 | 0.13995 | -0.023 | -3.825
-15 | -0.565 | 0.13114 | -0.024 | -4.31
-14.5 | -0.59 | 0.12429 | -0.025 | -4.745
-14 | -0.608 | 0.11652 | -0.025 | -5.221
-13.5 | -0.618 | 0.1043 | -0.015 | -5.921
-13 | -0.628 | 0.09887 | -0.027 | -6.353
-12.5 | -0.629 | 0.09325 | -0.028 | -6.742
-12 | -0.623 | 0.08618 | -0.029 | -7.229
-11.5 | -0.611 | 0.08166 | -0.029 | -7.485
-11 | -0.594 | 0.077 | -0.03 | -7.711
-10.5 | -0.571 | 0.07019 | -0.031 | -8.136
-10 | -0.543 | 0.06606 | -0.032 | -8.223
-9.5 | -0.512 | 0.0616 | -0.034 | -8.304
-9 | -0.474 | 0.0584 | -0.034 | -8.112
-8.5 | -0.433 | 0.05412 | -0.036 | -8.003
-8 | -0.394 | 0.04747 | -0.042 | -8.303
-7.5 | -0.342 | 0.04893 | -0.032 | -6.984
-7 | -0.295 | 0.04613 | -0.033 | -6.402
-6.5 | -0.247 | 0.04371 | -0.033 | -5.661
-6 | -0.198 | 0.04141 | -0.034 | -4.792
-5.5 | -0.149 | 0.03919 | -0.036 | -3.792
-5 | -0.098 | 0.03693 | -0.039 | -2.657
-4.5 | -0.057 | 0.01188 | -0.075 | -4.814
-4 | 0.006 | 0.01162 | -0.076 | 0.521
-3.5 | 0.07 | 0.01142 | -0.078 | 6.111
-3 | 0.134 | 0.0112 | -0.079 | 11.964
-2.5 | 0.199 | 0.01099 | -0.08 | 18.06
-2 | 0.265 | 0.01082 | -0.082 | 24.443
-1.5 | 0.329 | 0.01068 | -0.083 | 30.845
-1 | 0.394 | 0.01055 | -0.084 | 37.376
-0.5 | 0.459 | 0.00807 | -0.086 | 56.906
0 | 0.505 | 0.00904 | -0.087 | 55.896
0.5 | 0.567 | 0.00942 | -0.088 | 60.14
1 | 0.628 | 0.00954 | -0.09 | 65.829
1.5 | 0.689 | 0.00976 | -0.091 | 70.632
2 | 0.75 | 0.00997 | -0.092 | 75.226
2.5 | 0.811 | 0.0102 | -0.093 | 79.52
3 | 0.873 | 0.01042 | -0.095 | 83.718
3.5 | 0.935 | 0.01058 | -0.096 | 88.37
4 | 0.997 | 0.01083 | -0.097 | 92.072
4.5 | 1.059 | 0.01113 | -0.099 | 95.175
5 | 1.11 | 0.01144 | -0.1 | 97.095
5.5 | 1.169 | 0.01176 | -0.101 | 99.332
6 | 1.227 | 0.01218 | -0.103 | 100.768
6.5 | 1.283 | 0.01265 | -0.104 | 101.423
7 | 1.336 | 0.02411 | -0.106 | 55.401
7.5 | 1.385 | 0.02522 | -0.107 | 54.919
8 | 1.432 | 0.02639 | -0.108 | 54.277
8.5 | 1.476 | 0.02753 | -0.109 | 53.637
9 | 1.517 | 0.02887 | -0.11 | 52.559
9.5 | 1.554 | 0.03007 | -0.112 | 51.684
10 | 1.587 | 0.03155 | -0.113 | 50.303
10.5 | 1.615 | 0.0329 | -0.114 | 49.098
11 | 1.639 | 0.03467 | -0.115 | 47.258
11.5 | 1.656 | 0.03625 | -0.116 | 45.688
12 | 1.668 | 0.03808 | -0.117 | 43.8
12.5 | 1.671 | 0.04008 | -0.118 | 41.705
13 | 1.664 | 0.04203 | -0.119 | 39.583
13.5 | 1.4 | 0.09685 | -0.059 | 14.456
14 | 1.381 | 0.10373 | -0.059 | 13.316
14.5 | 1.354 | 0.11104 | -0.056 | 12.195
15 | 1.321 | 0.11809 | -0.054 | 11.184
15.5 | 1.281 | 0.12514 | -0.054 | 10.24
16 | 1.235 | 0.13542 | -0.052 | 9.121
16.5 | 1.183 | 0.14344 | -0.051 | 8.25
17 | 1.126 | 0.15706 | -0.051 | 7.171
17.5 | 1.064 | 0.16432 | -0.053 | 6.478

## 30. Re 500k Mach 0.25 (2)
BIGFOIL.COM POLAR EXPORT
NACA66-619 a=0.5
NACA66-619 a=0.5 |  |  |  | Cl Max: | 1.2019 | at alpha= | 19 | deg
XFOIL ncrit=9 |  |  |  | L/D Max: | 69.3051 | at alpha= | 7 | deg
Re: | 500000 |  |  | Cd Min: | 0.12695 | at alpha= | 20 | deg
Mach: | 0.25 |  |  | Cl=0 at alpha= | -4.9923 | deg
|  |  |  | @ Cl=0.1, Cd= | 0.015928
|  |  |  | @ Cl=0.4, Cd= | 0.014472
|  |  |  | @ Cl=0.6, Cd= | 0.015219
alpha (deg) | Cl | Cd | Cm | Cl/Cd
-14.5 | -0.1551 | 0.12172 | -0.1092 | -1.2742
-14 | -0.147 | 0.11382 | -0.1125 | -1.2915
-13.5 | -0.1231 | 0.10987 | -0.1141 | -1.1204
-13 | -0.1339 | 0.09983 | -0.1209 | -1.3413
-12.5 | -0.1519 | 0.08792 | -0.127 | -1.7277
-12 | -0.1284 | 0.08488 | -0.1275 | -1.5127
-11.5 | -0.1278 | 0.07756 | -0.1314 | -1.6478
-11 | -0.1739 | 0.06261 | -0.1419 | -2.7775
-10.5 | -0.2374 | 0.05317 | -0.1427 | -4.4649
-10 | -0.3201 | 0.05007 | -0.1309 | -6.393
-9.5 | -0.3449 | 0.04742 | -0.1225 | -7.2733
-9 | -0.3279 | 0.03953 | -0.1216 | -8.295
-8.5 | -0.3419 | 0.03184 | -0.1128 | -10.7381
-8 | -0.3167 | 0.026 | -0.1081 | -12.1808
-7.5 | -0.2696 | 0.02363 | -0.1071 | -11.4092
-7 | -0.213 | 0.02124 | -0.1078 | -10.0282
-6.5 | -0.1536 | 0.01951 | -0.1087 | -7.8729
-6 | -0.0976 | 0.01839 | -0.1091 | -5.3072
-5.5 | -0.0459 | 0.01772 | -0.1086 | -2.5903
-5 | -0.0006 | 0.01714 | -0.1071 | -0.035006
-4.5 | 0.0383 | 0.01656 | -0.1044 | 2.3128
-4 | 0.0772 | 0.0161 | -0.1016 | 4.795
-3.5 | 0.1223 | 0.01576 | -0.0998 | 7.7602
-3 | 0.1665 | 0.01534 | -0.0979 | 10.854
-2.5 | 0.212 | 0.01503 | -0.0962 | 14.1051
-2 | 0.2022 | 0.01369 | -0.0856 | 14.7699
-1.5 | 0.2291 | 0.01334 | -0.08 | 17.1739
-1 | 0.2836 | 0.01366 | -0.0793 | 20.7613
-0.5 | 0.3424 | 0.01403 | -0.0791 | 24.4048
0 | 0.4023 | 0.01449 | -0.0793 | 27.764
0.5 | 0.403 | 0.01571 | -0.0698 | 25.6525
1 | 0.4628 | 0.01564 | -0.0709 | 29.5908
1.5 | 0.5318 | 0.01542 | -0.0738 | 34.4877
2 | 0.6032 | 0.01521 | -0.0771 | 39.6581
3.5 | 0.683 | 0.0166 | -0.0628 | 41.1446
4 | 0.8052 | 0.01549 | -0.075 | 51.9819
5 | 0.7701 | 0.01838 | -0.0512 | 41.8988
6 | 0.9361 | 0.01623 | -0.0598 | 57.6771
7 | 1.0472 | 0.01511 | -0.0594 | 69.3051
7.5 | 1.0614 | 0.01581 | -0.0529 | 67.1347
8 | 1.0501 | 0.01772 | -0.0431 | 59.2607
8.5 | 1.0826 | 0.01814 | -0.0396 | 59.6803
9 | 1.1282 | 0.01994 | -0.0412 | 56.5797
9.5 | 1.1326 | 0.0229 | -0.0364 | 49.4585
10 | 1.1184 | 0.02675 | -0.0291 | 41.8093
10.5 | 1.1026 | 0.03111 | -0.0223 | 35.442
11 | 1.0853 | 0.03595 | -0.0161 | 30.1892
11.5 | 1.0702 | 0.04098 | -0.0108 | 26.1152
12 | 1.0487 | 0.04683 | -0.0056 | 22.3938
12.5 | 1.0491 | 0.05143 | -0.0026 | 20.3986
13 | 1.0631 | 0.0552 | -0.0007 | 19.2591
13.5 | 1.0731 | 0.05949 | 0.001 | 18.0383
14 | 1.0879 | 0.06351 | 0.0022 | 17.1296
14.5 | 1.0938 | 0.06854 | 0.0034 | 15.9586
15 | 1.1042 | 0.07328 | 0.0041 | 15.0682
15.5 | 1.1152 | 0.07808 | 0.0046 | 14.2828
16 | 1.125 | 0.08307 | 0.0049 | 13.5428
16.5 | 1.1349 | 0.0879 | 0.0053 | 12.9113
17 | 1.1501 | 0.09249 | 0.005 | 12.4349
17.5 | 1.1643 | 0.09719 | 0.0047 | 11.9796
18 | 1.1787 | 0.10181 | 0.0042 | 11.5774
18.5 | 1.1989 | 0.10521 | 0.0044 | 11.3953
19 | 1.2019 | 0.11185 | 0.0028 | 10.7456
19.5 | 1.2005 | 0.11921 | 0.0005 | 10.0705
20 | 1.1968 | 0.12695 | -0.0023 | 9.4273

## 31. Re 500k Mach 0.50 (1)
BIGFOIL.COM POLAR EXPORT
NACA66-619 a=0.5
NACA66-619 a=0.5 |  |  |  | Cl Max: | 1.552 | at alpha= | 8.5 | deg
JavaFoil+Calcfoil stall+Eppler ext transition |  |  |  | L/D Max: | 92.702 | at alpha= | 6 | deg
Re: | 500000 |  |  | Cd Min: | 0.00892 | at alpha= | -0.5 | deg
Mach: | 0.5 |  |  | Cl=0 at alpha= | -4.0439 | deg
|  |  |  | @ Cl=0.1, Cd= | 0.012356
|  |  |  | @ Cl=0.4, Cd= | 0.01151
|  |  |  | @ Cl=0.6, Cd= | 0.01049
alpha (deg) | Cl | Cd | Cm | Cl/Cd
-20 | -0.911 | 0.22545 | -0.024 | -4.042
-19.5 | -0.883 | 0.21477 | -0.025 | -4.113
-19 | -0.855 | 0.21381 | -0.026 | -4
-18.5 | -0.825 | 0.20664 | -0.025 | -3.993
-18 | -0.797 | 0.20098 | -0.026 | -3.965
-17.5 | -0.769 | 0.19455 | -0.026 | -3.952
-17 | -0.741 | 0.19174 | -0.027 | -3.863
-16.5 | -0.713 | 0.18626 | -0.028 | -3.826
-16 | -0.683 | 0.17986 | -0.027 | -3.797
-15.5 | -0.654 | 0.17224 | -0.027 | -3.799
-15 | -0.626 | 0.16996 | -0.027 | -3.683
-14.5 | -0.598 | 0.16615 | -0.028 | -3.597
-14 | -0.569 | 0.15539 | -0.029 | -3.665
-13.5 | -0.541 | 0.15884 | -0.029 | -3.406
-13 | -0.513 | 0.1427 | -0.03 | -3.593
-12.5 | -0.484 | 0.14033 | -0.03 | -3.448
-12 | -0.455 | 0.13656 | -0.028 | -3.329
-11.5 | -0.426 | 0.13343 | -0.029 | -3.194
-11 | -0.398 | 0.13041 | -0.029 | -3.05
-10.5 | -0.369 | 0.11557 | -0.03 | -3.195
-10 | -0.341 | 0.11262 | -0.031 | -3.025
-9.5 | -0.313 | 0.07357 | -0.034 | -4.253
-9 | -0.284 | 0.09802 | -0.032 | -2.893
-8.5 | -0.362 | 0.0615 | -0.018 | -5.894
-8 | -0.375 | 0.061 | -0.035 | -6.143
-7.5 | -0.35 | 0.05419 | -0.037 | -6.458
-7 | -0.312 | 0.04982 | -0.039 | -6.264
-6.5 | -0.266 | 0.0465 | -0.036 | -5.713
-6 | -0.216 | 0.04363 | -0.037 | -4.947
-5.5 | -0.163 | 0.04106 | -0.037 | -3.964
-5 | -0.108 | 0.03881 | -0.039 | -2.778
-4.5 | -0.052 | 0.03701 | -0.04 | -1.395
-4 | 0.005 | 0.03496 | -0.044 | 0.157
-3.5 | 0.077 | 0.01244 | -0.086 | 6.209
-3 | 0.148 | 0.01218 | -0.087 | 12.19
-2.5 | 0.22 | 0.01195 | -0.088 | 18.414
-2 | 0.294 | 0.01174 | -0.09 | 25.032
-1.5 | 0.366 | 0.01159 | -0.091 | 31.588
-1 | 0.438 | 0.01142 | -0.093 | 38.365
-0.5 | 0.509 | 0.00892 | -0.094 | 57.057
0 | 0.561 | 0.01037 | -0.095 | 54.057
0.5 | 0.629 | 0.01058 | -0.097 | 59.462
1 | 0.697 | 0.0108 | -0.099 | 64.526
1.5 | 0.765 | 0.01108 | -0.1 | 68.988
2 | 0.832 | 0.01139 | -0.101 | 73.051
2.5 | 0.903 | 0.01141 | -0.104 | 79.157
3 | 0.972 | 0.01182 | -0.105 | 82.273
3.5 | 1.041 | 0.01214 | -0.107 | 85.72
4 | 1.109 | 0.01254 | -0.108 | 88.477
4.5 | 1.178 | 0.01293 | -0.11 | 91.104
5 | 1.233 | 0.01339 | -0.112 | 92.086
5.5 | 1.296 | 0.01399 | -0.113 | 92.643
6 | 1.355 | 0.01462 | -0.115 | 92.702
6.5 | 1.411 | 0.02866 | -0.116 | 49.216
7 | 1.461 | 0.03048 | -0.117 | 47.936
7.5 | 1.503 | 0.03228 | -0.119 | 46.558
8 | 1.535 | 0.0341 | -0.12 | 45.002
8.5 | 1.552 | 0.03631 | -0.121 | 42.754
9 | 1.547 | 0.03853 | -0.122 | 40.148
9.5 | 1.273 | 0.06545 | -0.059 | 19.454
10 | 1.134 | 0.07472 | -0.049 | 15.178
10.5 | 0.816 | 0.10548 | -0.044 | 7.737
11 | 0.844 | 0.11448 | -0.052 | 7.375
11.5 | 0.871 | 0.11739 | -0.052 | 7.423
12 | 0.898 | 0.13255 | -0.052 | 6.777
12.5 | 0.927 | 0.13724 | -0.06 | 6.753
13 | 0.954 | 0.14024 | -0.061 | 6.8
13.5 | 0.98 | 0.14408 | -0.061 | 6.805

## 32. Re 500k Mach 0.50 (2)
BIGFOIL.COM POLAR EXPORT
NACA66-619 a=0.5
NACA66-619 a=0.5 |  |  |  | Cl Max: | 0.1442 | at alpha= | 0 | deg
XFOIL ncrit=9 |  |  |  | L/D Max: | 6.406 | at alpha= | 0 | deg
Re: | 500000 |  |  | Cd Min: | 0.21624 | at alpha= | -20 | deg
Mach: | 0.5 |  |  | Cl=0 at alpha= | -1.4772 | deg
|  |  |  | @ Cl=0.1, Cd= | 0.02488
|  |  |  | @ Cl=0.4, Cd= | 0.02251
|  |  |  | @ Cl=0.6, Cd= | 0.02251
alpha (deg) | Cl | Cd | Cm | Cl/Cd
-20 | -0.2693 | 0.21624 | -0.0734 | -1.2454
-19.5 | -0.2504 | 0.20857 | -0.0783 | -1.2006
-19 | -0.2339 | 0.20083 | -0.0836 | -1.1647
-18.5 | -0.2081 | 0.19383 | -0.0875 | -1.0736
-18 | -0.1848 | 0.18747 | -0.0917 | -0.98576
-17.5 | -0.1672 | 0.17974 | -0.0966 | -0.93023
-17 | -0.1533 | 0.17178 | -0.1016 | -0.89242
-16.5 | -0.137 | 0.16383 | -0.106 | -0.83623
-16 | -0.1086 | 0.15821 | -0.1087 | -0.68643
-15.5 | -0.1029 | 0.14942 | -0.1146 | -0.68866
-15 | -0.0744 | 0.14354 | -0.1172 | -0.51832
-14.5 | -0.0593 | 0.13629 | -0.1213 | -0.4351
-14 | -0.0675 | 0.1271 | -0.1288 | -0.53108
-13.5 | -0.0299 | 0.12231 | -0.1293 | -0.24446
-13 | -0.0394 | 0.11359 | -0.1369 | -0.34686
-12.5 | -0.0102 | 0.10798 | -0.1377 | -0.094462
-12 | 0.0083 | 0.10225 | -0.1405 | 0.081174
-11.5 | 0.0166 | 0.09534 | -0.1444 | 0.17411
-11 | -0.0019 | 0.08461 | -0.152 | -0.022456
-10.5 | 0.0143 | 0.07922 | -0.1537 | 0.18051
-10 | 0.0215 | 0.07292 | -0.1567 | 0.29484
-9.5 | -0.0424 | 0.05933 | -0.1689 | -0.71465
-9 | -0.0922 | 0.0536 | -0.1671 | -1.7201
-8.5 | -0.1126 | 0.04166 | -0.1655 | -2.7028
-8 | -0.1323 | 0.03733 | -0.1591 | -3.5441
-7.5 | -0.1558 | 0.03386 | -0.1492 | -4.6013
-7 | -0.1649 | 0.03055 | -0.14 | -5.3977
-6.5 | -0.1524 | 0.0276 | -0.1327 | -5.5217
-6 | -0.1159 | 0.02498 | -0.1282 | -4.6397
-5.5 | -0.0604 | 0.0229 | -0.1264 | -2.6376
-5 | 0.0045 | 0.02138 | -0.126 | 0.21048
-4.5 | 0.0214 | 0.02177 | -0.1181 | 0.983
-4 | 0.0489 | 0.02159 | -0.1116 | 2.2649
-3.5 | -0.0503 | 0.02447 | -0.0843 | -2.0556
-3 | -0.0848 | 0.02639 | -0.0687 | -3.2133
-2.5 | -0.0508 | 0.02574 | -0.0634 | -1.9736
-2 | 0.0046 | 0.02489 | -0.0614 | 0.18481
-1.5 | -0.0027 | 0.02671 | -0.0512 | -0.10109
-1 | 0.0564 | 0.02598 | -0.0501 | 2.1709
-0.5 | 0.1119 | 0.02458 | -0.0486 | 4.5525
0 | 0.1442 | 0.02251 | -0.0428 | 6.406

## 33. Re 750k Mach 0.00 (1)
BIGFOIL.COM POLAR EXPORT
NACA66-619 a=0.5
NACA66-619 a=0.5 |  |  |  | Cl Max: | 1.726 | at alpha= | 14 | deg
JavaFoil+Calcfoil stall+Eppler ext transition |  |  |  | L/D Max: | 121.789 | at alpha= | 6.5 | deg
Re: | 750000 |  |  | Cd Min: | 0.00677 | at alpha= | -0.5 | deg
Mach: | 0 |  |  | Cl=0 at alpha= | -4.0484 | deg
|  |  |  | @ Cl=0.1, Cd= | 0.0099619
|  |  |  | @ Cl=0.4, Cd= | 0.0087694
|  |  |  | @ Cl=0.6, Cd= | 0.0075653
alpha (deg) | Cl | Cd | Cm | Cl/Cd
-20 | -0.646 | 0.18881 | -0.019 | -3.42
-19.5 | -0.661 | 0.17868 | -0.019 | -3.699
-19 | -0.675 | 0.17226 | -0.02 | -3.92
-18.5 | -0.688 | 0.16281 | -0.02 | -4.229
-18 | -0.7 | 0.15647 | -0.021 | -4.477
-17.5 | -0.711 | 0.14745 | -0.021 | -4.822
-17 | -0.72 | 0.13853 | -0.022 | -5.195
-16.5 | -0.726 | 0.13289 | -0.023 | -5.467
-16 | -0.731 | 0.12595 | -0.023 | -5.803
-15.5 | -0.733 | 0.12013 | -0.024 | -6.101
-15 | -0.732 | 0.11313 | -0.025 | -6.473
-14.5 | -0.728 | 0.10584 | -0.025 | -6.882
-14 | -0.721 | 0.10011 | -0.026 | -7.207
-13.5 | -0.711 | 0.09459 | -0.027 | -7.519
-13 | -0.698 | 0.089 | -0.028 | -7.839
-12.5 | -0.681 | 0.08374 | -0.028 | -8.127
-12 | -0.66 | 0.07908 | -0.029 | -8.347
-11.5 | -0.637 | 0.07416 | -0.031 | -8.584
-11 | -0.61 | 0.06954 | -0.032 | -8.768
-10.5 | -0.58 | 0.06467 | -0.034 | -8.972
-10 | -0.549 | 0.059 | -0.036 | -9.305
-9.5 | -0.514 | 0.05477 | -0.039 | -9.386
-9 | -0.562 | 0.01512 | -0.062 | -37.142
-8.5 | -0.514 | 0.01408 | -0.063 | -36.544
-8 | -0.462 | 0.01344 | -0.065 | -34.416
-7.5 | -0.335 | 0.04651 | -0.033 | -7.199
-7 | -0.289 | 0.04395 | -0.034 | -6.567
-6.5 | -0.295 | 0.01158 | -0.069 | -25.494
-6 | -0.237 | 0.01128 | -0.07 | -20.988
-5.5 | -0.177 | 0.011 | -0.071 | -16.101
-5 | -0.117 | 0.01073 | -0.073 | -10.879
-4.5 | -0.056 | 0.01048 | -0.074 | -5.314
-4 | 0.006 | 0.01023 | -0.075 | 0.576
-3.5 | 0.068 | 0.01006 | -0.076 | 6.749
-3 | 0.13 | 0.00987 | -0.078 | 13.196
-2.5 | 0.193 | 0.0097 | -0.079 | 19.887
-2 | 0.257 | 0.00893 | -0.08 | 28.788
-1.5 | 0.321 | 0.00958 | -0.082 | 33.515
-1 | 0.384 | 0.00945 | -0.083 | 40.629
-0.5 | 0.447 | 0.00677 | -0.084 | 66.016
0 | 0.495 | 0.00735 | -0.086 | 67.407
0.5 | 0.556 | 0.00747 | -0.087 | 74.444
1 | 0.616 | 0.0076 | -0.088 | 81.03
1.5 | 0.676 | 0.00773 | -0.089 | 87.458
2 | 0.736 | 0.00788 | -0.091 | 93.367
2.5 | 0.796 | 0.00805 | -0.092 | 98.959
3 | 0.857 | 0.00821 | -0.093 | 104.331
3.5 | 0.917 | 0.0084 | -0.094 | 109.146
4 | 0.977 | 0.00865 | -0.096 | 113.013
4.5 | 1.037 | 0.00889 | -0.097 | 116.608
5 | 1.088 | 0.00916 | -0.098 | 118.811
5.5 | 1.145 | 0.00954 | -0.1 | 120.059
6 | 1.201 | 0.00993 | -0.101 | 121.021
6.5 | 1.255 | 0.01031 | -0.102 | 121.789
7 | 1.301 | 0.02105 | -0.103 | 61.794
7.5 | 1.351 | 0.02203 | -0.104 | 61.316
8 | 1.399 | 0.02299 | -0.105 | 60.831
8.5 | 1.445 | 0.02391 | -0.106 | 60.42
9 | 1.488 | 0.02485 | -0.107 | 59.872
9.5 | 1.528 | 0.02601 | -0.108 | 58.757
10 | 1.566 | 0.02715 | -0.11 | 57.68
10.5 | 1.601 | 0.02832 | -0.111 | 56.537
11 | 1.632 | 0.02958 | -0.112 | 55.174
11.5 | 1.66 | 0.03094 | -0.113 | 53.65
12 | 1.684 | 0.0324 | -0.114 | 51.99
12.5 | 1.703 | 0.0339 | -0.115 | 50.249
13 | 1.715 | 0.03553 | -0.116 | 48.282
13.5 | 1.723 | 0.03723 | -0.117 | 46.28
14 | 1.726 | 0.03909 | -0.118 | 44.148
14.5 | 1.724 | 0.04106 | -0.119 | 41.99
15 | 1.718 | 0.04307 | -0.12 | 39.884
15.5 | 1.707 | 0.04505 | -0.121 | 37.891
16 | 1.692 | 0.04726 | -0.122 | 35.804
16.5 | 1.673 | 0.04952 | -0.123 | 33.784
17 | 1.646 | 0.05316 | -0.123 | 30.964
17.5 | 1.402 | 0.13555 | -0.076 | 10.345
18 | 1.381 | 0.14031 | -0.079 | 9.846
18.5 | 1.338 | 0.15399 | -0.066 | 8.688
19 | 1.304 | 0.16209 | -0.061 | 8.048

## 34. Re 750k Mach 0.00 (2)
BIGFOIL.COM POLAR EXPORT
NACA66-619 a=0.5
NACA66-619 a=0.5 |  |  |  | Cl Max: | 1.2567 | at alpha= | 20 | deg
XFOIL ncrit=9 |  |  |  | L/D Max: | 118.203 | at alpha= | 6.5 | deg
Re: | 750000 |  |  | Cd Min: | 0.1733 | at alpha= | -18.5 | deg
Mach: | 0 |  |  | Cl=0 at alpha= | -4.8306 | deg
|  |  |  | @ Cl=0.1, Cd= | 0.012188
|  |  |  | @ Cl=0.4, Cd= | 0.0094547
|  |  |  | @ Cl=0.6, Cd= | 0.00981
alpha (deg) | Cl | Cd | Cm | Cl/Cd
-18.5 | -0.2569 | 0.1733 | -0.0726 | -1.4824
-18 | -0.2752 | 0.15643 | -0.0781 | -1.7593
-17.5 | -0.2531 | 0.15267 | -0.0814 | -1.6578
-17 | -0.2498 | 0.14361 | -0.0859 | -1.7394
-16.5 | -0.2389 | 0.1369 | -0.0901 | -1.7451
-16 | -0.2148 | 0.13376 | -0.0927 | -1.6059
-15.5 | -0.2158 | 0.12442 | -0.0989 | -1.7344
-15 | -0.1948 | 0.12063 | -0.1008 | -1.6149
-14.5 | -0.1749 | 0.11637 | -0.1034 | -1.503
-14 | -0.4126 | 0.05807 | -0.1331 | -7.1052
-13.5 | -0.6046 | 0.03706 | -0.1289 | -16.3141
-13 | -0.5738 | 0.03698 | -0.1277 | -15.5165
-12.5 | -0.588 | 0.03325 | -0.1221 | -17.6842
-12 | -0.5856 | 0.03068 | -0.117 | -19.0874
-11.5 | -0.5804 | 0.0283 | -0.1112 | -20.5088
-11 | -0.5624 | 0.02636 | -0.1067 | -21.3354
-10.5 | -0.5345 | 0.02404 | -0.104 | -22.2338
-10 | -0.4942 | 0.02252 | -0.1028 | -21.9449
-9.5 | -0.4524 | 0.02205 | -0.1017 | -20.517
-9 | -0.4088 | 0.02101 | -0.1007 | -19.4574
-8.5 | -0.3621 | 0.0198 | -0.1001 | -18.2879
-8 | -0.3142 | 0.01891 | -0.0996 | -16.6155
-7.5 | -0.2575 | 0.01706 | -0.1009 | -15.0938
-7 | -0.204 | 0.01567 | -0.1015 | -13.0185
-6.5 | -0.1553 | 0.01489 | -0.1011 | -10.4298
-6 | -0.1078 | 0.01423 | -0.1004 | -7.5755
-5.5 | -0.0601 | 0.01374 | -0.0997 | -4.3741
-5 | -0.0145 | 0.0133 | -0.0986 | -1.0902
-4.5 | 0.0283 | 0.01269 | -0.097 | 2.2301
-4 | 0.0758 | 0.01236 | -0.0962 | 6.1327
-3.5 | 0.1236 | 0.01202 | -0.0954 | 10.2829
-3 | 0.1729 | 0.01174 | -0.0949 | 14.7274
-2.5 | 0.2189 | 0.01125 | -0.0938 | 19.4578
-2 | 0.2379 | 0.00924 | -0.0884 | 25.7468
-1.5 | 0.2829 | 0.00887 | -0.0868 | 31.894
-1 | 0.337 | 0.00915 | -0.087 | 36.8306
-0.5 | 0.3904 | 0.00941 | -0.0869 | 41.4878
0 | 0.4441 | 0.00966 | -0.0868 | 45.9731
0.5 | 0.4998 | 0.0098 | -0.0874 | 51
1 | 0.558 | 0.00981 | -0.0886 | 56.8807
1.5 | 0.6182 | 0.00981 | -0.0903 | 63.0173
2 | 0.676 | 0.01001 | -0.0915 | 67.5325
2.5 | 0.7272 | 0.01004 | -0.0915 | 72.4303
3 | 0.7814 | 0.01006 | -0.092 | 77.674
3.5 | 0.8407 | 0.00998 | -0.0935 | 84.2385
4 | 0.9034 | 0.00994 | -0.0957 | 90.8853
4.5 | 0.9478 | 0.00995 | -0.0942 | 95.2563
5 | 1.0021 | 0.00985 | -0.0947 | 101.736
5.5 | 1.0595 | 0.00969 | -0.0957 | 109.3395
6 | 1.0962 | 0.00943 | -0.0925 | 116.246
6.5 | 1.1182 | 0.00946 | -0.0864 | 118.203
7 | 1.13 | 0.00982 | -0.0787 | 115.0713
7.5 | 1.1366 | 0.01059 | -0.0707 | 107.3277
8 | 1.142 | 0.01181 | -0.063 | 96.6977
8.5 | 1.136 | 0.01367 | -0.054 | 83.1017
9 | 1.1097 | 0.01654 | -0.0425 | 67.0919
9.5 | 1.1084 | 0.02088 | -0.039 | 53.0843
10 | 1.0965 | 0.02478 | -0.0325 | 44.2494
10.5 | 1.0889 | 0.02849 | -0.0266 | 38.2204
11 | 1.0803 | 0.03246 | -0.021 | 33.281
11.5 | 1.0726 | 0.0366 | -0.016 | 29.306
12 | 1.0634 | 0.04113 | -0.0113 | 25.8546
12.5 | 1.0786 | 0.04416 | -0.0091 | 24.4248
13 | 1.0991 | 0.0469 | -0.0075 | 23.435
13.5 | 1.1177 | 0.04988 | -0.006 | 22.4078
14 | 1.1382 | 0.05279 | -0.0048 | 21.5609
14.5 | 1.1472 | 0.05687 | -0.0031 | 20.1723
15 | 1.1668 | 0.06009 | -0.0023 | 19.4175
15.5 | 1.1819 | 0.06383 | -0.0015 | 18.5164
16 | 1.1949 | 0.06791 | -0.0009 | 17.5953
16.5 | 1.1961 | 0.07333 | -0.0001 | 16.3112
17 | 1.2099 | 0.07756 | -0.0001 | 15.5995
17.5 | 1.2217 | 0.08213 | -0.0002 | 14.8752
18 | 1.2306 | 0.08709 | -0.0006 | 14.1302
18.5 | 1.2376 | 0.09239 | -0.0012 | 13.3954
19 | 1.24 | 0.09816 | -0.0019 | 12.6324
19.5 | 1.2489 | 0.10345 | -0.0032 | 12.0725
20 | 1.2567 | 0.10888 | -0.0046 | 11.5421

## 35. Re 750k Mach 0.10 (1)
BIGFOIL.COM POLAR EXPORT
NACA66-619 a=0.5
NACA66-619 a=0.5 |  |  |  | Cl Max: | 1.716 | at alpha= | 13.5 | deg
JavaFoil+Calcfoil stall+Eppler ext transition |  |  |  | L/D Max: | 121.035 | at alpha= | 6.5 | deg
Re: | 750000 |  |  | Cd Min: | 0.00682 | at alpha= | -0.5 | deg
Mach: | 0.1 |  |  | Cl=0 at alpha= | -4.0484 | deg
|  |  |  | @ Cl=0.1, Cd= | 0.010004
|  |  |  | @ Cl=0.4, Cd= | 0.0088578
|  |  |  | @ Cl=0.6, Cd= | 0.0075933
alpha (deg) | Cl | Cd | Cm | Cl/Cd
-20 | -0.596 | 0.19128 | -0.018 | -3.118
-19.5 | -0.615 | 0.18415 | -0.019 | -3.337
-19 | -0.632 | 0.17378 | -0.02 | -3.637
-18.5 | -0.649 | 0.1667 | -0.02 | -3.891
-18 | -0.664 | 0.15681 | -0.021 | -4.234
-17.5 | -0.678 | 0.15006 | -0.021 | -4.517
-17 | -0.69 | 0.14162 | -0.022 | -4.872
-16.5 | -0.7 | 0.1353 | -0.023 | -5.174
-16 | -0.708 | 0.12663 | -0.023 | -5.589
-15.5 | -0.713 | 0.12074 | -0.024 | -5.904
-15 | -0.715 | 0.11387 | -0.025 | -6.281
-14.5 | -0.714 | 0.10758 | -0.025 | -6.639
-14 | -0.71 | 0.1015 | -0.026 | -6.995
-13.5 | -0.702 | 0.0957 | -0.027 | -7.336
-13 | -0.691 | 0.08979 | -0.028 | -7.692
-12.5 | -0.675 | 0.08441 | -0.028 | -8.001
-12 | -0.656 | 0.07949 | -0.029 | -8.258
-11.5 | -0.634 | 0.07502 | -0.03 | -8.452
-11 | -0.608 | 0.07023 | -0.032 | -8.662
-10.5 | -0.579 | 0.06566 | -0.033 | -8.82
-10 | -0.548 | 0.06005 | -0.036 | -9.126
-9.5 | -0.515 | 0.0545 | -0.039 | -9.456
-9 | -0.558 | 0.01604 | -0.061 | -34.783
-8.5 | -0.515 | 0.01421 | -0.064 | -36.26
-8 | -0.464 | 0.01354 | -0.065 | -34.264
-7.5 | -0.336 | 0.04668 | -0.033 | -7.196
-7 | -0.29 | 0.04409 | -0.034 | -6.57
-6.5 | -0.296 | 0.01161 | -0.069 | -25.527
-6 | -0.238 | 0.01133 | -0.07 | -20.987
-5.5 | -0.178 | 0.01105 | -0.072 | -16.106
-5 | -0.117 | 0.01078 | -0.073 | -10.877
-4.5 | -0.056 | 0.01053 | -0.074 | -5.309
-4 | 0.006 | 0.01028 | -0.076 | 0.576
-3.5 | 0.068 | 0.0101 | -0.077 | 6.755
-3 | 0.131 | 0.00991 | -0.078 | 13.21
-2.5 | 0.194 | 0.00972 | -0.079 | 19.947
-2 | 0.258 | 0.00896 | -0.081 | 28.84
-1.5 | 0.322 | 0.00881 | -0.082 | 36.508
-1 | 0.386 | 0.00944 | -0.084 | 40.852
-0.5 | 0.449 | 0.00682 | -0.085 | 65.831
0 | 0.498 | 0.00741 | -0.086 | 67.167
0.5 | 0.558 | 0.00749 | -0.087 | 74.529
1 | 0.619 | 0.00764 | -0.088 | 81.019
1.5 | 0.679 | 0.00777 | -0.09 | 87.426
2 | 0.74 | 0.00792 | -0.091 | 93.451
2.5 | 0.8 | 0.00808 | -0.092 | 99.052
3 | 0.861 | 0.00828 | -0.094 | 103.986
3.5 | 0.922 | 0.00848 | -0.095 | 108.667
4 | 0.982 | 0.0087 | -0.096 | 112.902
4.5 | 1.042 | 0.00894 | -0.097 | 116.519
5 | 1.093 | 0.00922 | -0.099 | 118.593
5.5 | 1.151 | 0.00961 | -0.1 | 119.712
6 | 1.207 | 0.01002 | -0.101 | 120.371
6.5 | 1.261 | 0.01042 | -0.103 | 121.035
7 | 1.307 | 0.02121 | -0.103 | 61.598
7.5 | 1.356 | 0.02222 | -0.104 | 61.032
8 | 1.404 | 0.02319 | -0.105 | 60.562
8.5 | 1.45 | 0.02419 | -0.107 | 59.941
9 | 1.493 | 0.02518 | -0.108 | 59.289
9.5 | 1.533 | 0.02628 | -0.109 | 58.349
10 | 1.57 | 0.0274 | -0.11 | 57.307
10.5 | 1.604 | 0.0287 | -0.111 | 55.89
11 | 1.635 | 0.02996 | -0.112 | 54.562
11.5 | 1.661 | 0.03133 | -0.113 | 53.022
12 | 1.684 | 0.03286 | -0.115 | 51.261
12.5 | 1.701 | 0.03444 | -0.116 | 49.401
13 | 1.711 | 0.03609 | -0.117 | 47.416
13.5 | 1.716 | 0.03774 | -0.118 | 45.473
14 | 1.716 | 0.03967 | -0.119 | 43.257
14.5 | 1.711 | 0.04178 | -0.12 | 40.95
15 | 1.701 | 0.0437 | -0.121 | 38.917
15.5 | 1.686 | 0.04588 | -0.121 | 36.75
16 | 1.666 | 0.0481 | -0.122 | 34.644
16.5 | 1.642 | 0.05088 | -0.123 | 32.278
17 | 1.395 | 0.12945 | -0.077 | 10.777
17.5 | 1.365 | 0.13761 | -0.073 | 9.923
18 | 1.328 | 0.14852 | -0.064 | 8.944
18.5 | 1.293 | 0.15691 | -0.061 | 8.241

## 36. Re 750k Mach 0.10 (2)
BIGFOIL.COM POLAR EXPORT
NACA66-619 a=0.5
NACA66-619 a=0.5 |  |  |  | Cl Max: | 1.2515 | at alpha= | 20 | deg
XFOIL ncrit=9 |  |  |  | L/D Max: | 116.34 | at alpha= | 6.5 | deg
Re: | 750000 |  |  | Cd Min: | 0.13708 | at alpha= | -16.5 | deg
Mach: | 0.1 |  |  | Cl=0 at alpha= | -4.8568 | deg
|  |  |  | @ Cl=0.1, Cd= | 0.012269
|  |  |  | @ Cl=0.4, Cd= | 0.0095093
|  |  |  | @ Cl=0.6, Cd= | 0.0098794
alpha (deg) | Cl | Cd | Cm | Cl/Cd
-16.5 | -0.2377 | 0.13708 | -0.0906 | -1.734
-16 | -0.213 | 0.134 | -0.0933 | -1.5896
-15.5 | -0.2078 | 0.12638 | -0.0988 | -1.6442
-15 | -0.1919 | 0.12107 | -0.1014 | -1.585
-14.5 | -0.1705 | 0.11713 | -0.1038 | -1.4556
-14 | -0.2995 | 0.0774 | -0.1215 | -3.8695
-13.5 | -0.5066 | 0.04466 | -0.1354 | -11.3435
-13 | -0.5139 | 0.04129 | -0.1333 | -12.4461
-12.5 | -0.552 | 0.03572 | -0.1273 | -15.4535
-12 | -0.5595 | 0.03245 | -0.1219 | -17.2419
-11.5 | -0.562 | 0.02948 | -0.1155 | -19.0638
-11 | -0.5535 | 0.02716 | -0.1097 | -20.3792
-10.5 | -0.5313 | 0.02493 | -0.1059 | -21.3117
-10 | -0.4927 | 0.02306 | -0.1046 | -21.366
-9.5 | -0.4514 | 0.02264 | -0.1033 | -19.9382
-9 | -0.4087 | 0.02146 | -0.1021 | -19.0447
-8.5 | -0.3625 | 0.02013 | -0.1014 | -18.0079
-8 | -0.3146 | 0.01914 | -0.1008 | -16.4368
-7.5 | -0.2591 | 0.01743 | -0.1017 | -14.8652
-7 | -0.2035 | 0.01584 | -0.1026 | -12.8472
-6.5 | -0.1541 | 0.01501 | -0.1023 | -10.2665
-6 | -0.1062 | 0.01433 | -0.1016 | -7.411
-5.5 | -0.0584 | 0.01383 | -0.1008 | -4.2227
-5 | -0.012 | 0.01349 | -0.0997 | -0.88955
-4.5 | 0.0299 | 0.01276 | -0.0979 | 2.3433
-4 | 0.0773 | 0.01242 | -0.097 | 6.2238
-3.5 | 0.1254 | 0.0121 | -0.0962 | 10.3636
-3 | 0.1746 | 0.0118 | -0.0956 | 14.7966
-2.5 | 0.222 | 0.01137 | -0.0947 | 19.5251
-2 | 0.2423 | 0.00946 | -0.0895 | 25.6131
-1.5 | 0.2841 | 0.00897 | -0.0873 | 31.6722
-1 | 0.338 | 0.0092 | -0.0873 | 36.7391
-0.5 | 0.3915 | 0.00947 | -0.0872 | 41.3411
0 | 0.4456 | 0.00972 | -0.0871 | 45.8436
0.5 | 0.5018 | 0.00987 | -0.0877 | 50.8409
1 | 0.5607 | 0.00986 | -0.089 | 56.8661
1.5 | 0.6216 | 0.00989 | -0.0907 | 62.8514
2 | 0.6776 | 0.01007 | -0.0916 | 67.289
2.5 | 0.7289 | 0.01012 | -0.0915 | 72.0257
3 | 0.7843 | 0.01012 | -0.0922 | 77.5
3.5 | 0.8449 | 0.01004 | -0.0939 | 84.1534
4 | 0.9061 | 0.01006 | -0.0957 | 90.0696
4.5 | 0.9502 | 0.01003 | -0.0941 | 94.7358
5 | 1.0064 | 0.00991 | -0.0948 | 101.554
5.5 | 1.0603 | 0.0098 | -0.095 | 108.1939
6 | 1.0999 | 0.0095 | -0.0923 | 115.7789
6.5 | 1.1157 | 0.00959 | -0.0849 | 116.3399
7 | 1.1287 | 0.01 | -0.0775 | 112.87
7.5 | 1.1349 | 0.01085 | -0.0695 | 104.5991
8 | 1.1401 | 0.01212 | -0.0618 | 94.0677
8.5 | 1.1339 | 0.01403 | -0.0527 | 80.8197
9 | 1.1084 | 0.01694 | -0.0414 | 65.4309
9.5 | 1.1064 | 0.02145 | -0.0381 | 51.5804
10 | 1.094 | 0.02538 | -0.0314 | 43.1048
10.5 | 1.0867 | 0.02911 | -0.0256 | 37.3308
11 | 1.0775 | 0.03317 | -0.02 | 32.4842
11.5 | 1.0693 | 0.0374 | -0.015 | 28.5909
12 | 1.0607 | 0.04196 | -0.0104 | 25.2788
12.5 | 1.0762 | 0.04504 | -0.0082 | 23.8943
13 | 1.0976 | 0.04775 | -0.0066 | 22.9864
13.5 | 1.1159 | 0.05083 | -0.0051 | 21.9536
14 | 1.1357 | 0.05388 | -0.0039 | 21.0783
14.5 | 1.1451 | 0.05797 | -0.0023 | 19.7533
15 | 1.1639 | 0.06135 | -0.0015 | 18.9715
15.5 | 1.178 | 0.06529 | -0.0007 | 18.0426
16 | 1.1888 | 0.06967 | 0 | 17.0633
16.5 | 1.1918 | 0.07501 | 0.0006 | 15.8885
17 | 1.2045 | 0.07946 | 0.0006 | 15.1586
17.5 | 1.2159 | 0.08416 | 0.0004 | 14.4475
18 | 1.2245 | 0.08925 | 0 | 13.7199
18.5 | 1.2311 | 0.09469 | -0.0007 | 13.0014
19 | 1.2344 | 0.1003 | -0.0013 | 12.3071
19.5 | 1.2439 | 0.10573 | -0.0028 | 11.7649
20 | 1.2515 | 0.11125 | -0.0043 | 11.2494

## 37. Re 750k Mach 0.25 (1)
BIGFOIL.COM POLAR EXPORT
NACA66-619 a=0.5
NACA66-619 a=0.5 |  |  |  | Cl Max: | 1.674 | at alpha= | 12.5 | deg
JavaFoil+Calcfoil stall+Eppler ext transition |  |  |  | L/D Max: | 118.565 | at alpha= | 6.5 | deg
Re: | 750000 |  |  | Cd Min: | 0.00696 | at alpha= | -0.5 | deg
Mach: | 0.25 |  |  | Cl=0 at alpha= | -4.0476 | deg
|  |  |  | @ Cl=0.1, Cd= | 0.010196
|  |  |  | @ Cl=0.4, Cd= | 0.0087068
|  |  |  | @ Cl=0.6, Cd= | 0.0077866
alpha (deg) | Cl | Cd | Cm | Cl/Cd
-17.5 | -0.37 | 0.17218 | -0.021 | -2.148
-17 | -0.418 | 0.16091 | -0.022 | -2.597
-16.5 | -0.461 | 0.15228 | -0.022 | -3.03
-16 | -0.501 | 0.14119 | -0.023 | -3.546
-15.5 | -0.536 | 0.13345 | -0.024 | -4.013
-15 | -0.565 | 0.12635 | -0.024 | -4.475
-14.5 | -0.59 | 0.11646 | -0.025 | -5.066
-14 | -0.609 | 0.11048 | -0.026 | -5.509
-13.5 | -0.622 | 0.10556 | -0.027 | -5.888
-13 | -0.628 | 0.09684 | -0.028 | -6.49
-12.5 | -0.629 | 0.08958 | -0.028 | -7.021
-12 | -0.623 | 0.08445 | -0.029 | -7.381
-11.5 | -0.611 | 0.07893 | -0.03 | -7.747
-11 | -0.594 | 0.07434 | -0.031 | -7.99
-10.5 | -0.571 | 0.06888 | -0.032 | -8.295
-10 | -0.544 | 0.06449 | -0.033 | -8.435
-9.5 | -0.513 | 0.05952 | -0.035 | -8.612
-9 | -0.475 | 0.05626 | -0.036 | -8.437
-8.5 | -0.436 | 0.05054 | -0.04 | -8.636
-8 | -0.47 | 0.01415 | -0.066 | -33.195
-7.5 | -0.342 | 0.04743 | -0.033 | -7.21
-7 | -0.296 | 0.04457 | -0.035 | -6.636
-6.5 | -0.248 | 0.04216 | -0.036 | -5.88
-6 | -0.199 | 0.03973 | -0.037 | -5.009
-5.5 | -0.182 | 0.01127 | -0.073 | -16.156
-5 | -0.12 | 0.01103 | -0.075 | -10.882
-4.5 | -0.057 | 0.01075 | -0.076 | -5.329
-4 | 0.006 | 0.01049 | -0.077 | 0.578
-3.5 | 0.07 | 0.01029 | -0.079 | 6.798
-3 | 0.134 | 0.01009 | -0.08 | 13.307
-2.5 | 0.199 | 0.0099 | -0.081 | 20.081
-2 | 0.265 | 0.00971 | -0.083 | 27.278
-1.5 | 0.33 | 0.00957 | -0.084 | 34.497
-1 | 0.395 | 0.00885 | -0.085 | 44.64
-0.5 | 0.461 | 0.00696 | -0.087 | 66.326
0 | 0.51 | 0.00763 | -0.088 | 66.878
0.5 | 0.573 | 0.00773 | -0.09 | 74.118
1 | 0.635 | 0.00786 | -0.091 | 80.73
1.5 | 0.697 | 0.00801 | -0.092 | 87.014
2 | 0.758 | 0.00816 | -0.093 | 92.907
2.5 | 0.821 | 0.00834 | -0.095 | 98.452
3 | 0.883 | 0.00853 | -0.096 | 103.504
3.5 | 0.946 | 0.00878 | -0.097 | 107.717
4 | 1.007 | 0.00901 | -0.099 | 111.78
4.5 | 1.069 | 0.00929 | -0.1 | 115.043
5 | 1.121 | 0.00963 | -0.101 | 116.515
5.5 | 1.18 | 0.01006 | -0.103 | 117.287
6 | 1.236 | 0.01045 | -0.104 | 118.239
6.5 | 1.291 | 0.01089 | -0.105 | 118.565
7 | 1.338 | 0.02237 | -0.106 | 59.8
7.5 | 1.387 | 0.02345 | -0.107 | 59.147
8 | 1.434 | 0.0245 | -0.108 | 58.543
8.5 | 1.479 | 0.02562 | -0.109 | 57.709
9 | 1.519 | 0.02681 | -0.111 | 56.683
9.5 | 1.557 | 0.02801 | -0.112 | 55.573
10 | 1.59 | 0.02937 | -0.113 | 54.125
10.5 | 1.618 | 0.03069 | -0.114 | 52.707
11 | 1.641 | 0.03222 | -0.115 | 50.93
11.5 | 1.659 | 0.03381 | -0.116 | 49.066
12 | 1.671 | 0.03549 | -0.117 | 47.08
12.5 | 1.674 | 0.03736 | -0.119 | 44.807
13 | 1.666 | 0.03933 | -0.12 | 42.371
13.5 | 1.651 | 0.04147 | -0.121 | 39.809
14 | 1.627 | 0.0438 | -0.122 | 37.135
14.5 | 1.594 | 0.04616 | -0.122 | 34.522
15 | 1.324 | 0.11314 | -0.061 | 11.7
15.5 | 1.284 | 0.12117 | -0.06 | 10.594
16 | 1.236 | 0.12906 | -0.056 | 9.58
16.5 | 1.184 | 0.1394 | -0.055 | 8.497
17 | 1.127 | 0.14833 | -0.055 | 7.599
17.5 | 1.065 | 0.15676 | -0.055 | 6.794

## 38. Re 750k Mach 0.25 (2)
BIGFOIL.COM POLAR EXPORT
NACA66-619 a=0.5
NACA66-619 a=0.5 |  |  |  | Cl Max: | 1.218 | at alpha= | 20 | deg
XFOIL ncrit=9 |  |  |  | L/D Max: | 108.474 | at alpha= | 6.5 | deg
Re: | 750000 |  |  | Cd Min: | 0.13292 | at alpha= | -15.5 | deg
Mach: | 0.25 |  |  | Cl=0 at alpha= | -4.9831 | deg
|  |  |  | @ Cl=0.1, Cd= | 0.012716
|  |  |  | @ Cl=0.4, Cd= | 0.0098002
|  |  |  | @ Cl=0.6, Cd= | 0.010335
alpha (deg) | Cl | Cd | Cm | Cl/Cd
-15.5 | -0.175 | 0.13292 | -0.0989 | -1.3166
-15 | -0.1793 | 0.12283 | -0.105 | -1.4597
-14.5 | -0.1491 | 0.1206 | -0.1064 | -1.2363
-14 | -0.1618 | 0.10861 | -0.1136 | -1.4897
-13.5 | -0.1675 | 0.09863 | -0.1182 | -1.6983
-13 | -0.2796 | 0.06468 | -0.1356 | -4.3228
-12.5 | -0.3367 | 0.05182 | -0.143 | -6.4975
-12 | -0.3891 | 0.04356 | -0.1425 | -8.9325
-11.5 | -0.4307 | 0.03757 | -0.1376 | -11.4639
-11 | -0.4555 | 0.03297 | -0.1311 | -13.8156
-10.5 | -0.4728 | 0.02968 | -0.1227 | -15.9299
-10 | -0.4646 | 0.02672 | -0.1169 | -17.3877
-9.5 | -0.427 | 0.0266 | -0.1147 | -16.0526
-9 | -0.3965 | 0.02473 | -0.1114 | -16.0332
-8.5 | -0.3595 | 0.0224 | -0.109 | -16.0491
-8 | -0.3149 | 0.02076 | -0.1074 | -15.1686
-7.5 | -0.2648 | 0.01929 | -0.1067 | -13.7273
-7 | -0.2029 | 0.01694 | -0.1083 | -11.9776
-6.5 | -0.1481 | 0.01575 | -0.1085 | -9.4032
-6 | -0.0972 | 0.01494 | -0.1079 | -6.506
-5.5 | -0.0489 | 0.01446 | -0.1068 | -3.3817
-5 | -0.0014 | 0.01393 | -0.1055 | -0.1005
-4.5 | 0.04 | 0.0132 | -0.1031 | 3.0303
-4 | 0.0862 | 0.0128 | -0.1016 | 6.7344
-3.5 | 0.1356 | 0.0125 | -0.1006 | 10.848
-3 | 0.1841 | 0.01211 | -0.0995 | 15.2023
-2.5 | 0.2351 | 0.01183 | -0.0988 | 19.8732
-2 | 0.261 | 0.01043 | -0.0942 | 25.024
-1.5 | 0.2878 | 0.00932 | -0.0892 | 30.8798
0 | 0.4537 | 0.01003 | -0.0887 | 45.2343
0.5 | 0.5137 | 0.01023 | -0.0896 | 50.2151
1 | 0.5759 | 0.01026 | -0.0913 | 56.1306
1.5 | 0.6307 | 0.01043 | -0.0916 | 60.4698
2 | 0.6823 | 0.01054 | -0.0912 | 64.7343
2.5 | 0.7391 | 0.01054 | -0.0918 | 70.1233
3 | 0.8021 | 0.01047 | -0.0935 | 76.6094
3.5 | 0.8672 | 0.01053 | -0.0957 | 82.3552
4 | 0.9073 | 0.01063 | -0.093 | 85.3528
4.5 | 0.9649 | 0.01045 | -0.0935 | 92.3349
5 | 1.0325 | 0.01032 | -0.0959 | 100.0484
5.5 | 1.0584 | 0.01043 | -0.0903 | 101.4765
6 | 1.0904 | 0.01016 | -0.0855 | 107.3228
6.5 | 1.1162 | 0.01029 | -0.0799 | 108.4742
7 | 1.1249 | 0.01104 | -0.0718 | 101.8931
7.5 | 1.1248 | 0.0124 | -0.0629 | 90.7097
8 | 1.1274 | 0.01399 | -0.0549 | 80.5861
8.5 | 1.1236 | 0.01611 | -0.0463 | 69.7455
9 | 1.0978 | 0.01937 | -0.0353 | 56.6753
9.5 | 1.0977 | 0.02427 | -0.0327 | 45.2287
10 | 1.0845 | 0.02845 | -0.0261 | 38.1195
10.5 | 1.0763 | 0.03248 | -0.0203 | 33.1373
11 | 1.0643 | 0.03698 | -0.0147 | 28.7804
11.5 | 1.052 | 0.04179 | -0.0096 | 25.1735
12 | 1.0512 | 0.04617 | -0.0059 | 22.768
12.5 | 1.0697 | 0.04932 | -0.004 | 21.689
13 | 1.0864 | 0.05276 | -0.0021 | 20.5914
13.5 | 1.1059 | 0.05609 | -0.0007 | 19.7165
14 | 1.1212 | 0.05991 | 0.0006 | 18.7147
14.5 | 1.1306 | 0.06446 | 0.002 | 17.5396
15 | 1.1451 | 0.06869 | 0.0028 | 16.6705
15.5 | 1.1555 | 0.07344 | 0.0034 | 15.7339
16 | 1.1563 | 0.07934 | 0.004 | 14.574
16.5 | 1.1682 | 0.08425 | 0.004 | 13.8659
17 | 1.178 | 0.08946 | 0.0038 | 13.1679
17.5 | 1.1875 | 0.09487 | 0.0032 | 12.5171
18 | 1.1951 | 0.10054 | 0.0023 | 11.8868
18.5 | 1.2012 | 0.1061 | 0.0017 | 11.3214
19 | 1.2091 | 0.11202 | 0.0002 | 10.7936
19.5 | 1.2145 | 0.11842 | -0.0018 | 10.2559
20 | 1.218 | 0.12497 | -0.004 | 9.7463

## 39. Re 750k Mach 0.50 (1)
BIGFOIL.COM POLAR EXPORT
NACA66-619 a=0.5
NACA66-619 a=0.5 |  |  |  | Cl Max: | 1.555 | at alpha= | 8.5 | deg
JavaFoil+Calcfoil stall+Eppler ext transition |  |  |  | L/D Max: | 106.993 | at alpha= | 6 | deg
Re: | 750000 |  |  | Cd Min: | 0.00756 | at alpha= | -0.5 | deg
Mach: | 0.5 |  |  | Cl=0 at alpha= | -4.0593 | deg
|  |  |  | @ Cl=0.1, Cd= | 0.011127
|  |  |  | @ Cl=0.4, Cd= | 0.010287
|  |  |  | @ Cl=0.6, Cd= | 0.0085359
alpha (deg) | Cl | Cd | Cm | Cl/Cd
-20 | -0.911 | 0.20759 | -0.024 | -4.39
-19.5 | -0.883 | 0.19831 | -0.025 | -4.455
-19 | -0.856 | 0.19534 | -0.026 | -4.38
-18.5 | -0.825 | 0.18948 | -0.025 | -4.355
-18 | -0.797 | 0.18326 | -0.026 | -4.349
-17.5 | -0.769 | 0.17858 | -0.026 | -4.305
-17 | -0.741 | 0.17163 | -0.027 | -4.316
-16.5 | -0.713 | 0.16636 | -0.028 | -4.283
-16 | -0.683 | 0.16387 | -0.027 | -4.168
-15.5 | -0.654 | 0.15711 | -0.027 | -4.165
-15 | -0.626 | 0.15346 | -0.028 | -4.079
-14.5 | -0.598 | 0.14941 | -0.028 | -4.001
-14 | -0.569 | 0.14066 | -0.029 | -4.049
-13.5 | -0.541 | 0.14167 | -0.029 | -3.819
-13 | -0.513 | 0.13315 | -0.03 | -3.851
-12.5 | -0.484 | 0.13073 | -0.03 | -3.703
-12 | -0.455 | 0.12269 | -0.029 | -3.706
-11.5 | -0.426 | 0.11954 | -0.029 | -3.566
-11 | -0.398 | 0.1165 | -0.03 | -3.414
-10.5 | -0.369 | 0.1068 | -0.031 | -3.458
-10 | -0.341 | 0.10395 | -0.031 | -3.278
-9.5 | -0.313 | 0.07136 | -0.035 | -4.386
-9 | -0.284 | 0.09111 | -0.032 | -3.113
-8.5 | -0.362 | 0.05914 | -0.019 | -6.129
-8 | -0.375 | 0.05867 | -0.036 | -6.388
-7.5 | -0.35 | 0.05259 | -0.038 | -6.658
-7 | -0.312 | 0.04839 | -0.04 | -6.45
-6.5 | -0.266 | 0.0449 | -0.037 | -5.919
-6 | -0.216 | 0.0422 | -0.038 | -5.117
-5.5 | -0.163 | 0.03973 | -0.039 | -4.099
-5 | -0.108 | 0.03729 | -0.042 | -2.897
-4.5 | -0.052 | 0.03532 | -0.044 | -1.467
-4 | 0.007 | 0.01149 | -0.085 | 0.583
-3.5 | 0.077 | 0.01121 | -0.087 | 6.9
-3 | 0.149 | 0.01095 | -0.088 | 13.576
-2.5 | 0.221 | 0.01071 | -0.09 | 20.588
-2 | 0.294 | 0.01053 | -0.091 | 27.959
-1.5 | 0.367 | 0.01036 | -0.093 | 35.408
-1 | 0.439 | 0.0102 | -0.094 | 43.03
-0.5 | 0.513 | 0.00756 | -0.096 | 67.912
0 | 0.566 | 0.00826 | -0.097 | 68.58
0.5 | 0.635 | 0.00882 | -0.099 | 71.992
1 | 0.704 | 0.00901 | -0.101 | 78.106
1.5 | 0.774 | 0.00916 | -0.102 | 84.419
2 | 0.843 | 0.0094 | -0.104 | 89.763
2.5 | 0.913 | 0.00963 | -0.105 | 94.828
3 | 0.982 | 0.00991 | -0.107 | 99.042
3.5 | 1.051 | 0.01022 | -0.108 | 102.755
4 | 1.12 | 0.01061 | -0.11 | 105.572
4.5 | 1.19 | 0.01113 | -0.111 | 106.863
5 | 1.243 | 0.01166 | -0.113 | 106.566
5.5 | 1.304 | 0.0122 | -0.114 | 106.845
6 | 1.363 | 0.01274 | -0.115 | 106.993
6.5 | 1.413 | 0.02678 | -0.116 | 52.737
7 | 1.463 | 0.02839 | -0.117 | 51.534
7.5 | 1.505 | 0.03002 | -0.119 | 50.121
8 | 1.537 | 0.03186 | -0.12 | 48.235
8.5 | 1.555 | 0.03383 | -0.121 | 45.947
9 | 1.549 | 0.03596 | -0.123 | 43.082
9.5 | 1.503 | 0.03881 | -0.124 | 38.724
10 | 1.135 | 0.07227 | -0.053 | 15.705
10.5 | 0.816 | 0.09665 | -0.046 | 8.446
11 | 0.844 | 0.10583 | -0.053 | 7.979
11.5 | 0.871 | 0.10847 | -0.053 | 8.034
12 | 0.898 | 0.11981 | -0.053 | 7.498
12.5 | 0.927 | 0.12568 | -0.06 | 7.374
13 | 0.954 | 0.12861 | -0.061 | 7.416
13.5 | 0.981 | 0.13231 | -0.062 | 7.411

## 40. Re 750k Mach 0.50 (2)
BIGFOIL.COM POLAR EXPORT
NACA66-619 a=0.5
NACA66-619 a=0.5 |  |  |  | Cl Max: | 1.088 | at alpha= | 16.5 | deg
XFOIL ncrit=9 |  |  |  | L/D Max: | 50.7536 | at alpha= | 7 | deg
Re: | 750000 |  |  | Cd Min: | 0.21546 | at alpha= | -20 | deg
Mach: | 0.5 |  |  | Cl=0 at alpha= | -5.4201 | deg
|  |  |  | @ Cl=0.1, Cd= | 0.015628
|  |  |  | @ Cl=0.4, Cd= | 0.012266
|  |  |  | @ Cl=0.6, Cd= | 0.013878
alpha (deg) | Cl | Cd | Cm | Cl/Cd
-20 | -0.2734 | 0.21546 | -0.072 | -1.2689
-19.5 | -0.2515 | 0.20832 | -0.0767 | -1.2073
-19 | -0.2311 | 0.20054 | -0.0815 | -1.1524
-18.5 | -0.2131 | 0.19239 | -0.0864 | -1.1076
-18 | -0.194 | 0.18427 | -0.0904 | -1.0528
-17.5 | -0.174 | 0.177 | -0.0948 | -0.98305
-17 | -0.1596 | 0.16811 | -0.0993 | -0.94938
-16.5 | -0.1413 | 0.16082 | -0.1036 | -0.87862
-16 | -0.1211 | 0.15411 | -0.1078 | -0.7858
-15.5 | -0.1106 | 0.14488 | -0.1125 | -0.76339
-15 | -0.0945 | 0.13756 | -0.1169 | -0.68697
-14.5 | -0.0763 | 0.13183 | -0.1216 | -0.57878
-14 | -0.0521 | 0.12624 | -0.1245 | -0.41271
-13.5 | -0.0552 | 0.11646 | -0.1313 | -0.47398
-13 | -0.0232 | 0.11262 | -0.1324 | -0.206
-12.5 | -0.0249 | 0.1035 | -0.1389 | -0.24058
-12 | -0.018 | 0.0956 | -0.1426 | -0.18828
-11.5 | 0.0001 | 0.0903 | -0.1449 | 0.0011074
-11 | 0.013 | 0.08429 | -0.148 | 0.15423
-10.5 | 0.0152 | 0.07671 | -0.1522 | 0.19815
-9.5 | -0.0557 | 0.04995 | -0.169 | -1.1151
-9 | -0.0951 | 0.04264 | -0.1686 | -2.2303
-8.5 | -0.1306 | 0.03683 | -0.1638 | -3.546
-8 | -0.1634 | 0.03135 | -0.1556 | -5.2121
-7.5 | -0.1823 | 0.02711 | -0.1456 | -6.7245
-7 | -0.1707 | 0.02383 | -0.1384 | -7.1632
-6.5 | -0.1333 | 0.02115 | -0.1344 | -6.3026
-6 | -0.0779 | 0.01905 | -0.1327 | -4.0892
-5.5 | -0.0102 | 0.01743 | -0.1331 | -0.5852
-5 | 0.0536 | 0.0163 | -0.1328 | 3.2883
-4.5 | 0.1061 | 0.01554 | -0.1305 | 6.8275
-4 | 0.1442 | 0.01485 | -0.1257 | 9.7104
-3.5 | 0.1782 | 0.01461 | -0.1203 | 12.1971
-3 | 0.2151 | 0.0145 | -0.1154 | 14.8345
-2.5 | 0.2544 | 0.01424 | -0.1109 | 17.8652
-2 | 0.3031 | 0.01395 | -0.1081 | 21.7276
-1 | 0.3226 | 0.01157 | -0.0896 | 27.8825
0 | 0.4127 | 0.01238 | -0.0821 | 33.336
0.5 | 0.4829 | 0.01251 | -0.0831 | 38.6011
1 | 0.4454 | 0.01415 | -0.0657 | 31.477
1.5 | 0.5131 | 0.01411 | -0.0665 | 36.3643
2 | 0.5924 | 0.01382 | -0.0695 | 42.8654
3.5 | 0.7388 | 0.01493 | -0.0635 | 49.4843
4.5 | 0.8099 | 0.01646 | -0.0556 | 49.2041
5 | 0.8303 | 0.01785 | -0.0496 | 46.5154
6 | 0.9146 | 0.01947 | -0.044 | 46.9748
6.5 | 0.9748 | 0.01957 | -0.0432 | 49.8109
7 | 1.0237 | 0.02017 | -0.041 | 50.7536
7.5 | 1.0444 | 0.02203 | -0.0353 | 47.4081
8 | 1.0756 | 0.02352 | -0.0309 | 45.7313
8.5 | 1.0859 | 0.02599 | -0.0242 | 41.7815
9 | 1.0748 | 0.02962 | -0.0157 | 36.2863
9.5 | 1.066 | 0.03375 | -0.0086 | 31.5852
10.5 | 1.0526 | 0.04572 | -0.0026 | 23.0227
11 | 1.0263 | 0.05237 | 0.0025 | 19.5971
11.5 | 1.0115 | 0.05875 | 0.0062 | 17.217
12 | 1.0231 | 0.06358 | 0.0083 | 16.0915
12.5 | 1.0376 | 0.06845 | 0.0099 | 15.1585
13 | 1.0443 | 0.07422 | 0.0112 | 14.0703
13.5 | 1.0523 | 0.08018 | 0.012 | 13.1242
14 | 1.0602 | 0.08634 | 0.0124 | 12.2794
14.5 | 1.0611 | 0.09342 | 0.0123 | 11.3584
15 | 1.0716 | 0.09973 | 0.012 | 10.745
15.5 | 1.0809 | 0.10625 | 0.0115 | 10.1732
16 | 1.0872 | 0.1134 | 0.0103 | 9.5873
16.5 | 1.088 | 0.12147 | 0.0081 | 8.9569
17 | 1.0805 | 0.13088 | 0.0045 | 8.2557
17.5 | 1.0658 | 0.14199 | -0.0007 | 7.5062
18 | 1.0463 | 0.15432 | -0.0076 | 6.7801
18.5 | 1.023 | 0.16797 | -0.016 | 6.0904
19 | 0.9978 | 0.183 | -0.0257 | 5.4525
19.5 | 0.9697 | 0.20002 | -0.0365 | 4.848
20 | 0.9558 | 0.21522 | -0.0454 | 4.441

## 41. Re 1M Mach 0.00 (1)
BIGFOIL.COM POLAR EXPORT
NACA66-619 a=0.5
NACA66-619 a=0.5 |  |  |  | Cl Max: | 1.728 | at alpha= | 14 | deg
JavaFoil+Calcfoil stall+Eppler ext transition |  |  |  | L/D Max: | 133.631 | at alpha= | 6.5 | deg
Re: | 1000000 |  |  | Cd Min: | 0.00616 | at alpha= | -0.5 | deg
Mach: | 0 |  |  | Cl=0 at alpha= | -4.0484 | deg
|  |  |  | @ Cl=0.1, Cd= | 0.0093119
|  |  |  | @ Cl=0.4, Cd= | 0.0080922
|  |  |  | @ Cl=0.6, Cd= | 0.0066805
alpha (deg) | Cl | Cd | Cm | Cl/Cd
-20 | -0.646 | 0.18621 | -0.019 | -3.469
-19.5 | -0.661 | 0.17472 | -0.019 | -3.783
-19 | -0.675 | 0.16554 | -0.02 | -4.08
-18.5 | -0.689 | 0.1591 | -0.02 | -4.328
-18 | -0.701 | 0.15072 | -0.021 | -4.649
-17.5 | -0.711 | 0.14434 | -0.022 | -4.927
-17 | -0.72 | 0.13732 | -0.022 | -5.242
-16.5 | -0.727 | 0.12942 | -0.023 | -5.615
-16 | -0.731 | 0.12343 | -0.023 | -5.923
-15.5 | -0.733 | 0.11776 | -0.024 | -6.225
-15 | -0.732 | 0.11042 | -0.025 | -6.633
-14.5 | -0.729 | 0.10459 | -0.026 | -6.967
-14 | -0.722 | 0.09758 | -0.026 | -7.396
-13.5 | -0.711 | 0.09226 | -0.027 | -7.712
-13 | -0.698 | 0.08696 | -0.028 | -8.025
-12.5 | -0.681 | 0.08253 | -0.029 | -8.254
-12 | -0.661 | 0.07759 | -0.03 | -8.52
-11.5 | -0.637 | 0.07271 | -0.031 | -8.768
-11 | -0.611 | 0.06765 | -0.033 | -9.035
-10.5 | -0.583 | 0.06217 | -0.036 | -9.371
-10 | -0.554 | 0.05509 | -0.04 | -10.057
-9.5 | -0.606 | 0.01557 | -0.06 | -38.91
-9 | -0.565 | 0.01399 | -0.063 | -40.375
-8.5 | -0.515 | 0.01304 | -0.064 | -39.527
-8 | -0.463 | 0.01264 | -0.065 | -36.633
-7.5 | -0.409 | 0.01149 | -0.067 | -35.613
-7 | -0.353 | 0.01119 | -0.068 | -31.567
-6.5 | -0.296 | 0.01092 | -0.069 | -27.088
-6 | -0.237 | 0.01059 | -0.07 | -22.395
-5.5 | -0.177 | 0.01031 | -0.072 | -17.207
-5 | -0.117 | 0.01006 | -0.073 | -11.617
-4.5 | -0.056 | 0.00981 | -0.074 | -5.684
-4 | 0.006 | 0.00958 | -0.076 | 0.616
-3.5 | 0.068 | 0.00941 | -0.077 | 7.23
-3 | 0.13 | 0.00922 | -0.078 | 14.148
-2.5 | 0.193 | 0.00846 | -0.08 | 22.858
-2 | 0.258 | 0.00902 | -0.081 | 28.61
-1.5 | 0.321 | 0.00887 | -0.083 | 36.191
-1 | 0.384 | 0.00875 | -0.084 | 43.896
-0.5 | 0.447 | 0.00616 | -0.085 | 72.557
0 | 0.498 | 0.00653 | -0.086 | 76.319
0.5 | 0.559 | 0.00662 | -0.088 | 84.468
1 | 0.62 | 0.00671 | -0.089 | 92.413
1.5 | 0.681 | 0.00684 | -0.09 | 99.557
2 | 0.742 | 0.00698 | -0.091 | 106.273
2.5 | 0.802 | 0.00716 | -0.093 | 112.016
3 | 0.862 | 0.00733 | -0.094 | 117.719
3.5 | 0.923 | 0.00753 | -0.095 | 122.478
4 | 0.983 | 0.00773 | -0.096 | 127.179
4.5 | 1.043 | 0.00803 | -0.098 | 129.864
5 | 1.094 | 0.0084 | -0.099 | 130.21
5.5 | 1.15 | 0.00874 | -0.1 | 131.672
6 | 1.205 | 0.00907 | -0.101 | 132.95
6.5 | 1.259 | 0.00942 | -0.102 | 133.631
7 | 1.302 | 0.01999 | -0.103 | 65.141
7.5 | 1.352 | 0.02094 | -0.104 | 64.589
8 | 1.4 | 0.02182 | -0.105 | 64.176
8.5 | 1.446 | 0.02272 | -0.106 | 63.655
9 | 1.489 | 0.02361 | -0.107 | 63.08
9.5 | 1.53 | 0.0247 | -0.109 | 61.942
10 | 1.568 | 0.02578 | -0.11 | 60.818
10.5 | 1.603 | 0.02688 | -0.111 | 59.627
11 | 1.634 | 0.02809 | -0.112 | 58.164
11.5 | 1.662 | 0.02936 | -0.113 | 56.601
12 | 1.686 | 0.03071 | -0.114 | 54.915
12.5 | 1.705 | 0.03223 | -0.115 | 52.913
13 | 1.717 | 0.03383 | -0.116 | 50.772
13.5 | 1.725 | 0.03529 | -0.117 | 48.876
14 | 1.728 | 0.03716 | -0.118 | 46.496
14.5 | 1.726 | 0.03879 | -0.119 | 44.506
15 | 1.72 | 0.04072 | -0.12 | 42.242
15.5 | 1.709 | 0.04267 | -0.121 | 40.061
16 | 1.695 | 0.04467 | -0.122 | 37.939
16.5 | 1.676 | 0.04693 | -0.123 | 35.716
17 | 1.652 | 0.05005 | -0.124 | 33.016
17.5 | 1.626 | 0.05266 | -0.124 | 30.872
18 | 1.594 | 0.0557 | -0.125 | 28.623
18.5 | 1.555 | 0.05917 | -0.126 | 26.279
19 | 1.374 | 0.12167 | -0.102 | 11.291

## 42. Re 1M Mach 0.00 (2)
BIGFOIL.COM POLAR EXPORT
NACA66-619 a=0.5
NACA66-619 a=0.5 |  |  |  | Cl Max: | 1.2903 | at alpha= | 19.5 | deg
XFOIL ncrit=9 |  |  |  | L/D Max: | 138.331 | at alpha= | 6.5 | deg
Re: | 1000000 |  |  | Cd Min: | 0.10495 | at alpha= | 20 | deg
Mach: | 0 |  |  | Cl=0 at alpha= | -4.7419 | deg
|  |  |  | @ Cl=0.1, Cd= | 0.010818
|  |  |  | @ Cl=0.4, Cd= | 0.0076351
|  |  |  | @ Cl=0.6, Cd= | 0.0081293
alpha (deg) | Cl | Cd | Cm | Cl/Cd
-19.5 | -0.8897 | 0.06188 | -0.1197 | -14.3778
-19 | -0.9155 | 0.05178 | -0.1256 | -17.6806
-18.5 | -0.9283 | 0.04482 | -0.1284 | -20.7117
-18 | -0.8892 | 0.04364 | -0.1295 | -20.3758
-17.5 | -0.8557 | 0.04211 | -0.1303 | -20.3206
-17 | -0.8392 | 0.03929 | -0.1306 | -21.3591
-16.5 | -0.8192 | 0.03698 | -0.1305 | -22.1525
-16 | -0.8151 | 0.03359 | -0.1293 | -24.2662
-15.5 | -0.7823 | 0.03296 | -0.1289 | -23.7348
-15 | -0.7569 | 0.03182 | -0.1279 | -23.7869
-14.5 | -0.732 | 0.0309 | -0.1264 | -23.6893
-14 | -0.7192 | 0.02864 | -0.1238 | -25.1117
-13.5 | -0.7015 | 0.02677 | -0.121 | -26.2047
-13 | -0.6779 | 0.02565 | -0.1184 | -26.4288
-12.5 | -0.6545 | 0.02443 | -0.1154 | -26.7908
-12 | -0.629 | 0.0224 | -0.1127 | -28.0804
-11.5 | -0.5976 | 0.02159 | -0.1103 | -27.6795
-11 | -0.5649 | 0.02066 | -0.1078 | -27.3427
-10.5 | -0.5336 | 0.02017 | -0.1047 | -26.4551
-10 | -0.4936 | 0.0191 | -0.1031 | -25.8429
-9.5 | -0.4501 | 0.01819 | -0.1021 | -24.7444
-9 | -0.4068 | 0.01771 | -0.1008 | -22.9701
-8.5 | -0.3551 | 0.01601 | -0.1013 | -22.1799
-8 | -0.3085 | 0.0155 | -0.1007 | -19.9032
-7.5 | -0.2598 | 0.01478 | -0.1004 | -17.5778
-7 | -0.2117 | 0.01402 | -0.0998 | -15.0999
-6.5 | -0.1641 | 0.01338 | -0.0991 | -12.2646
-6 | -0.1155 | 0.01293 | -0.0986 | -8.9327
-5.5 | -0.0737 | 0.01205 | -0.0968 | -6.1162
-5 | -0.0255 | 0.01162 | -0.0962 | -2.1945
-4.5 | 0.0239 | 0.01126 | -0.0957 | 2.1226
-4 | 0.0736 | 0.01093 | -0.0952 | 6.7338
-3.5 | 0.1231 | 0.01072 | -0.0948 | 11.4832
-3 | 0.1746 | 0.01047 | -0.0946 | 16.6762
-2.5 | 0.2251 | 0.01017 | -0.0943 | 22.1337
-2 | 0.2576 | 0.00888 | -0.0912 | 29.009
-1.5 | 0.289 | 0.00749 | -0.0876 | 38.5848
-1 | 0.3457 | 0.00754 | -0.0883 | 45.8488
-0.5 | 0.4028 | 0.00764 | -0.089 | 52.7225
0 | 0.4606 | 0.00782 | -0.0899 | 58.9003
0.5 | 0.5173 | 0.0081 | -0.0907 | 63.8642
1 | 0.5736 | 0.00812 | -0.0915 | 70.6404
1.5 | 0.6304 | 0.00814 | -0.0925 | 77.4447
2 | 0.6881 | 0.00815 | -0.0937 | 84.4294
2.5 | 0.7471 | 0.00813 | -0.0951 | 91.8942
3 | 0.8066 | 0.00822 | -0.0966 | 98.1265
3.5 | 0.8598 | 0.00825 | -0.0969 | 104.2182
4 | 0.914 | 0.00816 | -0.0974 | 112.0098
4.5 | 0.9707 | 0.0081 | -0.0983 | 119.8395
5 | 1.0228 | 0.00814 | -0.0984 | 125.6511
5.5 | 1.0689 | 0.00798 | -0.0971 | 133.9474
6 | 1.1065 | 0.008 | -0.0942 | 138.3125
6.5 | 1.1274 | 0.00815 | -0.0879 | 138.3313
7 | 1.1366 | 0.00877 | -0.0798 | 129.6009
7.5 | 1.1389 | 0.00995 | -0.0712 | 114.4623
8 | 1.136 | 0.01162 | -0.0624 | 97.7625
8.5 | 1.1068 | 0.01455 | -0.0501 | 76.0687
9 | 1.0779 | 0.01798 | -0.0389 | 59.9499
9.5 | 1.063 | 0.02135 | -0.0307 | 49.7892
10 | 1.0791 | 0.02557 | -0.0308 | 42.2018
10.5 | 1.0757 | 0.02903 | -0.0254 | 37.0548
11 | 1.0685 | 0.03291 | -0.02 | 32.4673
11.5 | 1.0654 | 0.03677 | -0.0154 | 28.9747
12 | 1.0733 | 0.04011 | -0.0121 | 26.7589
12.5 | 1.0948 | 0.04261 | -0.0104 | 25.6935
13 | 1.1191 | 0.04499 | -0.009 | 24.8744
13.5 | 1.138 | 0.04786 | -0.0074 | 23.7777
14 | 1.1611 | 0.05049 | -0.0063 | 22.9966
14.5 | 1.1818 | 0.05338 | -0.0052 | 22.1394
15 | 1.1929 | 0.05726 | -0.0037 | 20.833
15.5 | 1.2122 | 0.06048 | -0.003 | 20.043
16 | 1.23 | 0.06392 | -0.0023 | 19.2428
16.5 | 1.244 | 0.06786 | -0.0018 | 18.3319
17 | 1.2495 | 0.07279 | -0.0012 | 17.1658
17.5 | 1.255 | 0.07792 | -0.0009 | 16.1063
18 | 1.2668 | 0.08247 | -0.0012 | 15.3607
18.5 | 1.275 | 0.08752 | -0.0016 | 14.5681
19 | 1.2829 | 0.09277 | -0.0024 | 13.8288
19.5 | 1.2903 | 0.09818 | -0.0036 | 13.1422
20 | 1.2877 | 0.10495 | -0.005 | 12.2697

## 43. Re 1M Mach 0.10 (1)
BIGFOIL.COM POLAR EXPORT
NACA66-619 a=0.5
NACA66-619 a=0.5 |  |  |  | Cl Max: | 1.718 | at alpha= | 13.5 | deg
JavaFoil+Calcfoil stall+Eppler ext transition |  |  |  | L/D Max: | 133.251 | at alpha= | 6.5 | deg
Re: | 1000000 |  |  | Cd Min: | 0.00616 | at alpha= | -0.5 | deg
Mach: | 0.1 |  |  | Cl=0 at alpha= | -4.0484 | deg
|  |  |  | @ Cl=0.1, Cd= | 0.0093435
|  |  |  | @ Cl=0.4, Cd= | 0.0081667
|  |  |  | @ Cl=0.6, Cd= | 0.006711
alpha (deg) | Cl | Cd | Cm | Cl/Cd
-20 | -0.597 | 0.18693 | -0.019 | -3.191
-19.5 | -0.615 | 0.17694 | -0.019 | -3.474
-19 | -0.632 | 0.16997 | -0.02 | -3.72
-18.5 | -0.649 | 0.16036 | -0.02 | -4.046
-18 | -0.664 | 0.15344 | -0.021 | -4.328
-17.5 | -0.678 | 0.14812 | -0.022 | -4.578
-17 | -0.69 | 0.13862 | -0.022 | -4.979
-16.5 | -0.7 | 0.13157 | -0.023 | -5.322
-16 | -0.708 | 0.12563 | -0.023 | -5.635
-15.5 | -0.713 | 0.1199 | -0.024 | -5.947
-15 | -0.715 | 0.11243 | -0.025 | -6.363
-14.5 | -0.714 | 0.10459 | -0.026 | -6.831
-14 | -0.71 | 0.09881 | -0.026 | -7.187
-13.5 | -0.702 | 0.09326 | -0.027 | -7.531
-13 | -0.691 | 0.08767 | -0.028 | -7.879
-12.5 | -0.676 | 0.08361 | -0.029 | -8.081
-12 | -0.657 | 0.0783 | -0.03 | -8.391
-11.5 | -0.635 | 0.07331 | -0.031 | -8.659
-11 | -0.609 | 0.06855 | -0.032 | -8.885
-10.5 | -0.581 | 0.06338 | -0.035 | -9.167
-10 | -0.551 | 0.05746 | -0.038 | -9.592
-9.5 | -0.607 | 0.01554 | -0.061 | -39.096
-9 | -0.565 | 0.01424 | -0.063 | -39.675
-8.5 | -0.517 | 0.01295 | -0.064 | -39.89
-8 | -0.465 | 0.01274 | -0.065 | -36.466
-7.5 | -0.337 | 0.04533 | -0.035 | -7.426
-7 | -0.354 | 0.01123 | -0.068 | -31.574
-6.5 | -0.297 | 0.01095 | -0.069 | -27.107
-6 | -0.238 | 0.01063 | -0.071 | -22.398
-5.5 | -0.178 | 0.01035 | -0.072 | -17.212
-5 | -0.117 | 0.0101 | -0.073 | -11.617
-4.5 | -0.056 | 0.00986 | -0.075 | -5.679
-4 | 0.006 | 0.00961 | -0.076 | 0.617
-3.5 | 0.068 | 0.00944 | -0.077 | 7.239
-3 | 0.131 | 0.00925 | -0.079 | 14.167
-2.5 | 0.194 | 0.00849 | -0.08 | 22.884
-2 | 0.259 | 0.00911 | -0.082 | 28.464
-1.5 | 0.323 | 0.00895 | -0.083 | 36.045
-1 | 0.386 | 0.00874 | -0.084 | 44.168
-0.5 | 0.449 | 0.00616 | -0.085 | 72.938
0 | 0.501 | 0.00654 | -0.087 | 76.519
0.5 | 0.562 | 0.00663 | -0.088 | 84.728
1 | 0.623 | 0.00676 | -0.089 | 92.167
1.5 | 0.684 | 0.00686 | -0.09 | 99.657
2 | 0.745 | 0.00701 | -0.092 | 106.239
2.5 | 0.806 | 0.00719 | -0.093 | 112.101
3 | 0.867 | 0.00736 | -0.094 | 117.683
3.5 | 0.927 | 0.00757 | -0.096 | 122.385
4 | 0.987 | 0.00777 | -0.097 | 126.998
4.5 | 1.048 | 0.00811 | -0.098 | 129.23
5 | 1.099 | 0.00846 | -0.099 | 129.892
5.5 | 1.155 | 0.00882 | -0.101 | 130.951
6 | 1.211 | 0.00914 | -0.102 | 132.521
6.5 | 1.265 | 0.00949 | -0.103 | 133.251
7 | 1.308 | 0.02015 | -0.103 | 64.91
7.5 | 1.358 | 0.02113 | -0.104 | 64.275
8 | 1.406 | 0.02204 | -0.106 | 63.792
8.5 | 1.452 | 0.02298 | -0.107 | 63.153
9 | 1.495 | 0.0239 | -0.108 | 62.534
9.5 | 1.535 | 0.02495 | -0.109 | 61.505
10 | 1.572 | 0.02602 | -0.11 | 60.419
10.5 | 1.606 | 0.02726 | -0.111 | 58.906
11 | 1.636 | 0.02843 | -0.113 | 57.555
11.5 | 1.663 | 0.02973 | -0.114 | 55.932
12 | 1.686 | 0.03114 | -0.115 | 54.139
12.5 | 1.703 | 0.03271 | -0.116 | 52.066
13 | 1.713 | 0.03436 | -0.117 | 49.858
13.5 | 1.718 | 0.03585 | -0.118 | 47.933
14 | 1.718 | 0.03762 | -0.119 | 45.68
14.5 | 1.713 | 0.03945 | -0.12 | 43.426
15 | 1.703 | 0.04148 | -0.121 | 41.059
15.5 | 1.689 | 0.04355 | -0.122 | 38.773
16 | 1.669 | 0.04566 | -0.123 | 36.563
16.5 | 1.646 | 0.04816 | -0.123 | 34.18
17 | 1.617 | 0.05131 | -0.124 | 31.509
17.5 | 1.587 | 0.05364 | -0.125 | 29.583
18 | 1.546 | 0.05804 | -0.125 | 26.64
18.5 | 1.314 | 0.1441 | -0.083 | 9.117

## 44. Re 1M Mach 0.10 (2)
BIGFOIL.COM POLAR EXPORT
NACA66-619 a=0.5
NACA66-619 a=0.5 |  |  |  | Cl Max: | 1.2803 | at alpha= | 19.5 | deg
XFOIL ncrit=9 |  |  |  | L/D Max: | 137.274 | at alpha= | 6 | deg
Re: | 1000000 |  |  | Cd Min: | 0.1083 | at alpha= | 20 | deg
Mach: | 0.1 |  |  | Cl=0 at alpha= | -4.7586 | deg
|  |  |  | @ Cl=0.1, Cd= | 0.010891
|  |  |  | @ Cl=0.4, Cd= | 0.0076711
|  |  |  | @ Cl=0.6, Cd= | 0.0081725
alpha (deg) | Cl | Cd | Cm | Cl/Cd
-19 | -0.8365 | 0.06445 | -0.1204 | -12.9791
-18.5 | -0.883 | 0.05121 | -0.1284 | -17.2427
-18 | -0.868 | 0.04701 | -0.1307 | -18.4642
-17.5 | -0.815 | 0.04718 | -0.1314 | -17.2743
-17 | -0.8026 | 0.04346 | -0.1327 | -18.4676
-16.5 | -0.7909 | 0.04001 | -0.1332 | -19.7676
-16 | -0.7827 | 0.03668 | -0.1327 | -21.3386
-15.5 | -0.7672 | 0.03442 | -0.1318 | -22.2894
-15 | -0.7357 | 0.03369 | -0.1312 | -21.8373
-14.5 | -0.7059 | 0.03305 | -0.1303 | -21.3585
-14 | -0.6994 | 0.03031 | -0.1275 | -23.0749
-13.5 | -0.6865 | 0.0281 | -0.1246 | -24.4306
-13 | -0.6655 | 0.02674 | -0.1218 | -24.8878
-12.5 | -0.6456 | 0.02517 | -0.1185 | -25.6496
-12 | -0.6237 | 0.0234 | -0.1152 | -26.6538
-11.5 | -0.5939 | 0.02214 | -0.1127 | -26.8248
-11 | -0.5622 | 0.02112 | -0.1101 | -26.6193
-10.5 | -0.532 | 0.02065 | -0.1067 | -25.7627
-10 | -0.4936 | 0.01953 | -0.1047 | -25.2739
-9.5 | -0.4505 | 0.01853 | -0.1035 | -24.3119
-9 | -0.407 | 0.01794 | -0.1022 | -22.6867
-8.5 | -0.3555 | 0.01628 | -0.1026 | -21.8366
-8 | -0.3085 | 0.01571 | -0.1019 | -19.6372
-7.5 | -0.2593 | 0.01494 | -0.1016 | -17.3561
-7 | -0.2106 | 0.01415 | -0.101 | -14.8834
-6.5 | -0.1627 | 0.01348 | -0.1003 | -12.0697
-6 | -0.1142 | 0.013 | -0.0997 | -8.7846
-5.5 | -0.0719 | 0.01213 | -0.0979 | -5.9275
-5 | -0.0239 | 0.01168 | -0.0971 | -2.0462
-4.5 | 0.0256 | 0.01131 | -0.0966 | 2.2635
-4 | 0.0757 | 0.01101 | -0.0961 | 6.8756
-3.5 | 0.1248 | 0.01077 | -0.0955 | 11.5877
-3 | 0.1764 | 0.01052 | -0.0954 | 16.7681
-2.5 | 0.2272 | 0.01023 | -0.095 | 22.2092
-2 | 0.2606 | 0.009 | -0.092 | 28.9556
-1.5 | 0.2905 | 0.00752 | -0.0881 | 38.6303
-1 | 0.3476 | 0.00758 | -0.0888 | 45.8575
-0.5 | 0.4051 | 0.00768 | -0.0895 | 52.7474
0 | 0.4631 | 0.00789 | -0.0904 | 58.6946
0.5 | 0.5196 | 0.00814 | -0.091 | 63.8329
1 | 0.5761 | 0.00816 | -0.0919 | 70.6005
1.5 | 0.6333 | 0.00819 | -0.0929 | 77.326
2 | 0.6915 | 0.0082 | -0.0941 | 84.3293
2.5 | 0.7512 | 0.00818 | -0.0955 | 91.8337
3 | 0.8107 | 0.00832 | -0.097 | 97.4399
3.5 | 0.8633 | 0.0083 | -0.0971 | 104.012
4 | 0.9184 | 0.00821 | -0.0977 | 111.8636
4.5 | 0.9758 | 0.00815 | -0.0987 | 119.7301
5 | 1.0264 | 0.0082 | -0.0984 | 125.1707
5.5 | 1.0738 | 0.00803 | -0.0972 | 133.7235
6 | 1.1078 | 0.00807 | -0.0935 | 137.2739
6.5 | 1.1275 | 0.00827 | -0.0869 | 136.3362
7 | 1.1369 | 0.00894 | -0.0789 | 127.17
7.5 | 1.1388 | 0.01017 | -0.0703 | 111.9764
8 | 1.1347 | 0.01192 | -0.0612 | 95.193
8.5 | 1.1064 | 0.01488 | -0.0492 | 74.3548
9 | 1.0766 | 0.0184 | -0.0379 | 58.5109
9.5 | 1.0614 | 0.02184 | -0.0297 | 48.5989
11.5 | 1.0622 | 0.03757 | -0.0143 | 28.2726
12 | 1.0719 | 0.04084 | -0.0113 | 26.2463
12.5 | 1.0938 | 0.04337 | -0.0095 | 25.2202
13 | 1.1176 | 0.04585 | -0.0081 | 24.3751
13.5 | 1.1368 | 0.04875 | -0.0065 | 23.319
14 | 1.1595 | 0.05147 | -0.0054 | 22.5277
14.5 | 1.1787 | 0.05459 | -0.0042 | 21.5919
15 | 1.1904 | 0.05847 | -0.0028 | 20.3592
15.5 | 1.2095 | 0.06178 | -0.002 | 19.5775
16 | 1.2262 | 0.06544 | -0.0014 | 18.7378
16.5 | 1.2385 | 0.06965 | -0.0009 | 17.7818
17 | 1.2405 | 0.07507 | -0.0003 | 16.5246
17.5 | 1.2495 | 0.07993 | -0.0002 | 15.6324
18 | 1.2598 | 0.08477 | -0.0005 | 14.8614
18.5 | 1.2673 | 0.09002 | -0.001 | 14.078
19 | 1.2746 | 0.09547 | -0.002 | 13.3508
19.5 | 1.2803 | 0.10122 | -0.0032 | 12.6487
20 | 1.2753 | 0.1083 | -0.0047 | 11.7756

## 45. Re 1M Mach 0.25 (1)
BIGFOIL.COM POLAR EXPORT
NACA66-619 a=0.5
NACA66-619 a=0.5 |  |  |  | Cl Max: | 1.676 | at alpha= | 12.5 | deg
JavaFoil+Calcfoil stall+Eppler ext transition |  |  |  | L/D Max: | 130.051 | at alpha= | 6.5 | deg
Re: | 1000000 |  |  | Cd Min: | 0.00629 | at alpha= | -0.5 | deg
Mach: | 0.25 |  |  | Cl=0 at alpha= | -4.0476 | deg
|  |  |  | @ Cl=0.1, Cd= | 0.0095216
|  |  |  | @ Cl=0.4, Cd= | 0.0087581
|  |  |  | @ Cl=0.6, Cd= | 0.0068757
alpha (deg) | Cl | Cd | Cm | Cl/Cd
-18 | -0.317 | 0.18425 | -0.02 | -1.721
-17.5 | -0.37 | 0.16954 | -0.021 | -2.182
-17 | -0.418 | 0.15847 | -0.022 | -2.637
-16.5 | -0.461 | 0.14978 | -0.022 | -3.081
-16 | -0.501 | 0.13747 | -0.023 | -3.643
-15.5 | -0.536 | 0.13079 | -0.024 | -4.095
-15 | -0.566 | 0.12207 | -0.025 | -4.633
-14.5 | -0.59 | 0.11289 | -0.025 | -5.228
-14 | -0.609 | 0.1099 | -0.026 | -5.54
-13.5 | -0.622 | 0.10178 | -0.027 | -6.109
-13 | -0.629 | 0.09458 | -0.028 | -6.647
-12.5 | -0.629 | 0.08868 | -0.029 | -7.095
-12 | -0.624 | 0.08272 | -0.03 | -7.538
-11.5 | -0.612 | 0.07707 | -0.03 | -7.936
-11 | -0.594 | 0.07314 | -0.031 | -8.124
-10.5 | -0.572 | 0.06765 | -0.033 | -8.451
-10 | -0.545 | 0.06306 | -0.034 | -8.638
-9.5 | -0.514 | 0.05773 | -0.037 | -8.906
-9 | -0.477 | 0.05389 | -0.038 | -8.842
-8.5 | -0.518 | 0.01451 | -0.065 | -35.701
-8 | -0.471 | 0.0133 | -0.067 | -35.407
-7.5 | -0.343 | 0.04628 | -0.035 | -7.402
-7 | -0.361 | 0.01148 | -0.07 | -31.482
-6.5 | -0.303 | 0.0112 | -0.071 | -27.066
-6 | -0.243 | 0.01089 | -0.072 | -22.349
-5.5 | -0.182 | 0.01059 | -0.074 | -17.206
-5 | -0.12 | 0.01032 | -0.075 | -11.648
-4.5 | -0.057 | 0.01006 | -0.077 | -5.702
-4 | 0.006 | 0.00981 | -0.078 | 0.619
-3.5 | 0.07 | 0.00962 | -0.079 | 7.275
-3 | 0.134 | 0.00941 | -0.081 | 14.288
-2.5 | 0.199 | 0.00923 | -0.082 | 21.566
-2 | 0.265 | 0.00846 | -0.083 | 31.355
-1.5 | 0.331 | 0.00832 | -0.085 | 39.742
-1 | 0.396 | 0.00892 | -0.086 | 44.459
-0.5 | 0.461 | 0.00629 | -0.088 | 73.426
0 | 0.514 | 0.00673 | -0.089 | 76.258
0.5 | 0.576 | 0.00683 | -0.09 | 84.341
1 | 0.639 | 0.00695 | -0.091 | 91.938
1.5 | 0.701 | 0.00708 | -0.093 | 99.076
2 | 0.764 | 0.00724 | -0.094 | 105.617
2.5 | 0.827 | 0.00743 | -0.095 | 111.191
3 | 0.889 | 0.00762 | -0.097 | 116.687
3.5 | 0.951 | 0.00784 | -0.098 | 121.245
4 | 1.013 | 0.00807 | -0.099 | 125.512
4.5 | 1.075 | 0.00845 | -0.101 | 127.275
5 | 1.127 | 0.00886 | -0.102 | 127.155
5.5 | 1.184 | 0.00922 | -0.103 | 128.451
6 | 1.241 | 0.00957 | -0.104 | 129.693
6.5 | 1.295 | 0.00996 | -0.106 | 130.051
7 | 1.339 | 0.02127 | -0.106 | 62.962
7.5 | 1.389 | 0.02228 | -0.107 | 62.34
8 | 1.436 | 0.0233 | -0.108 | 61.622
8.5 | 1.48 | 0.02437 | -0.11 | 60.739
9 | 1.521 | 0.02548 | -0.111 | 59.706
9.5 | 1.558 | 0.02653 | -0.112 | 58.738
10 | 1.591 | 0.02789 | -0.113 | 57.045
10.5 | 1.62 | 0.02915 | -0.114 | 55.559
11 | 1.643 | 0.03068 | -0.115 | 53.556
11.5 | 1.661 | 0.03209 | -0.117 | 51.747
12 | 1.673 | 0.03383 | -0.118 | 49.449
12.5 | 1.676 | 0.03557 | -0.119 | 47.121
13 | 1.668 | 0.03736 | -0.12 | 44.664
13.5 | 1.653 | 0.03949 | -0.121 | 41.855
14 | 1.629 | 0.0417 | -0.122 | 39.066
14.5 | 1.597 | 0.04402 | -0.123 | 36.268
15 | 1.555 | 0.04687 | -0.124 | 33.176
15.5 | 1.5 | 0.05067 | -0.124 | 29.596
16 | 1.239 | 0.12653 | -0.061 | 9.788
16.5 | 1.186 | 0.13466 | -0.06 | 8.807
17 | 1.128 | 0.14353 | -0.059 | 7.861
17.5 | 1.066 | 0.1547 | -0.06 | 6.893

## 46. Re 1M Mach 0.25 (2)
BIGFOIL.COM POLAR EXPORT
NACA66-619 a=0.5
NACA66-619 a=0.5 |  |  |  | Cl Max: | 1.2348 | at alpha= | 20 | deg
XFOIL ncrit=9 |  |  |  | L/D Max: | 130.141 | at alpha= | 6 | deg
Re: | 1000000 |  |  | Cd Min: | 0.12328 | at alpha= | 20 | deg
Mach: | 0.25 |  |  | Cl=0 at alpha= | -4.8605 | deg
|  |  |  | @ Cl=0.1, Cd= | 0.011328
|  |  |  | @ Cl=0.4, Cd= | 0.00792
|  |  |  | @ Cl=0.6, Cd= | 0.0084318
alpha (deg) | Cl | Cd | Cm | Cl/Cd
-14 | -0.1148 | 0.10415 | -0.1007 | -1.1023
-13.5 | -0.421 | 0.05072 | -0.1419 | -8.3005
-13 | -0.4805 | 0.04097 | -0.1429 | -11.7281
-12.5 | -0.5262 | 0.03412 | -0.1388 | -15.422
-12 | -0.5357 | 0.03045 | -0.1342 | -17.5928
-11.5 | -0.5417 | 0.02695 | -0.1287 | -20.1002
-11 | -0.5277 | 0.02464 | -0.1243 | -21.4164
-10.5 | -0.5014 | 0.02393 | -0.1204 | -20.9528
-10 | -0.477 | 0.02267 | -0.1159 | -21.041
-9.5 | -0.4455 | 0.02116 | -0.1125 | -21.0539
-9 | -0.4054 | 0.01976 | -0.1102 | -20.5162
-8.5 | -0.3624 | 0.01886 | -0.1082 | -19.2153
-8 | -0.3096 | 0.01699 | -0.1084 | -18.2225
-7.5 | -0.2578 | 0.01593 | -0.108 | -16.1833
-7 | -0.2053 | 0.01493 | -0.1077 | -13.7508
-6.5 | -0.1547 | 0.01408 | -0.107 | -10.9872
-6 | -0.1054 | 0.01342 | -0.106 | -7.8539
-5.5 | -0.0598 | 0.01264 | -0.1043 | -4.731
-5 | -0.0137 | 0.01204 | -0.1028 | -1.1379
-4.5 | 0.0354 | 0.01165 | -0.1017 | 3.0386
-4 | 0.0858 | 0.01146 | -0.101 | 7.4869
-3.5 | 0.1343 | 0.01101 | -0.0998 | 12.198
-3 | 0.1864 | 0.01077 | -0.0994 | 17.3073
-2.5 | 0.2381 | 0.01051 | -0.0988 | 22.6546
-2 | 0.2776 | 0.00961 | -0.0963 | 28.8866
-1.5 | 0.2993 | 0.00773 | -0.0909 | 38.7193
-1 | 0.3577 | 0.00777 | -0.0914 | 46.036
-0.5 | 0.4169 | 0.00798 | -0.0922 | 52.2431
0 | 0.474 | 0.00821 | -0.0925 | 57.7345
0.5 | 0.5311 | 0.00841 | -0.0929 | 63.151
1 | 0.5893 | 0.00843 | -0.0937 | 69.9051
1.5 | 0.6493 | 0.00844 | -0.0949 | 76.9313
2 | 0.7107 | 0.00845 | -0.0963 | 84.1065
2.5 | 0.773 | 0.00859 | -0.098 | 89.9884
3 | 0.826 | 0.00861 | -0.0978 | 95.935
3.5 | 0.882 | 0.0086 | -0.0981 | 102.5581
4 | 0.9422 | 0.00851 | -0.0992 | 110.7168
4.5 | 0.9968 | 0.00854 | -0.0992 | 116.7213
5 | 1.044 | 0.00855 | -0.0977 | 122.1053
5.5 | 1.0862 | 0.00844 | -0.095 | 128.6967
6 | 1.1088 | 0.00852 | -0.0885 | 130.1408
6.5 | 1.127 | 0.00902 | -0.0817 | 124.9446
7 | 1.1363 | 0.00998 | -0.0738 | 113.8577
7.5 | 1.1341 | 0.01159 | -0.0645 | 97.8516
8 | 1.1271 | 0.01369 | -0.0552 | 82.3302
8.5 | 1.102 | 0.01687 | -0.0439 | 65.3231
9 | 1.0719 | 0.0207 | -0.0329 | 51.7826
10 | 1.0688 | 0.02919 | -0.0248 | 36.6153
10.5 | 1.0642 | 0.03299 | -0.0194 | 32.2583
11 | 1.0521 | 0.03748 | -0.0137 | 28.071
11.5 | 1.0484 | 0.04174 | -0.0093 | 25.1174
12 | 1.0659 | 0.04478 | -0.007 | 23.803
12.5 | 1.0879 | 0.04761 | -0.0052 | 22.8502
13 | 1.1096 | 0.05053 | -0.0036 | 21.9592
13.5 | 1.1281 | 0.05387 | -0.002 | 20.9412
14 | 1.1482 | 0.05719 | -0.0007 | 20.0769
14.5 | 1.1611 | 0.06126 | 0.0007 | 18.9536
15 | 1.175 | 0.0654 | 0.0018 | 17.9664
15.5 | 1.1891 | 0.06966 | 0.0025 | 17.0701
16 | 1.2019 | 0.07418 | 0.003 | 16.2025
16.5 | 1.206 | 0.0798 | 0.0034 | 15.1128
17 | 1.2069 | 0.08593 | 0.0034 | 14.0452
17.5 | 1.2174 | 0.09118 | 0.0029 | 13.3516
18 | 1.2235 | 0.09708 | 0.0022 | 12.603
18.5 | 1.2288 | 0.10319 | 0.001 | 11.9081
19 | 1.2332 | 0.10954 | -0.0006 | 11.258
19.5 | 1.2306 | 0.11669 | -0.0025 | 10.5459
20 | 1.2348 | 0.12328 | -0.0047 | 10.0162

## 47. Re 1M Mach 0.50 (1)
BIGFOIL.COM POLAR EXPORT
NACA66-619 a=0.5
NACA66-619 a=0.5 |  |  |  | Cl Max: | 1.556 | at alpha= | 8.5 | deg
JavaFoil+Calcfoil stall+Eppler ext transition |  |  |  | L/D Max: | 117.342 | at alpha= | 6 | deg
Re: | 1000000 |  |  | Cd Min: | 0.00684 | at alpha= | -0.5 | deg
Mach: | 0.5 |  |  | Cl=0 at alpha= | -4.05 | deg
|  |  |  | @ Cl=0.1, Cd= | 0.010367
|  |  |  | @ Cl=0.4, Cd= | 0.0095386
|  |  |  | @ Cl=0.6, Cd= | 0.0076752
alpha (deg) | Cl | Cd | Cm | Cl/Cd
-20 | -0.911 | 0.19696 | -0.024 | -4.627
-19.5 | -0.883 | 0.18861 | -0.025 | -4.684
-19 | -0.856 | 0.18959 | -0.026 | -4.515
-18.5 | -0.825 | 0.1812 | -0.025 | -4.555
-18 | -0.797 | 0.17575 | -0.026 | -4.535
-17.5 | -0.769 | 0.16914 | -0.026 | -4.546
-17 | -0.741 | 0.16342 | -0.027 | -4.533
-16.5 | -0.713 | 0.15822 | -0.028 | -4.504
-16 | -0.683 | 0.15579 | -0.027 | -4.386
-15.5 | -0.654 | 0.14766 | -0.027 | -4.432
-15 | -0.626 | 0.1434 | -0.028 | -4.365
-14.5 | -0.598 | 0.13933 | -0.028 | -4.29
-14 | -0.57 | 0.13203 | -0.029 | -4.314
-13.5 | -0.541 | 0.13193 | -0.03 | -4.101
-13 | -0.513 | 0.12446 | -0.03 | -4.12
-12.5 | -0.484 | 0.1239 | -0.031 | -3.908
-12 | -0.455 | 0.11619 | -0.029 | -3.914
-11.5 | -0.426 | 0.11346 | -0.029 | -3.757
-11 | -0.398 | 0.11041 | -0.03 | -3.603
-10.5 | -0.369 | 0.09898 | -0.031 | -3.732
-10 | -0.341 | 0.09616 | -0.031 | -3.544
-9.5 | -0.313 | 0.06973 | -0.035 | -4.489
-9 | -0.284 | 0.08886 | -0.033 | -3.192
-8.5 | -0.363 | 0.05771 | -0.021 | -6.282
-8 | -0.375 | 0.05811 | -0.036 | -6.451
-7.5 | -0.35 | 0.05184 | -0.038 | -6.755
-7 | -0.312 | 0.04729 | -0.04 | -6.601
-6.5 | -0.266 | 0.04395 | -0.037 | -6.05
-6 | -0.216 | 0.04118 | -0.038 | -5.246
-5.5 | -0.163 | 0.03868 | -0.041 | -4.218
-5 | -0.132 | 0.01139 | -0.083 | -11.564
-4.5 | -0.063 | 0.01104 | -0.084 | -5.718
-4 | 0.007 | 0.01074 | -0.086 | 0.624
-3.5 | 0.077 | 0.01045 | -0.087 | 7.412
-3 | 0.149 | 0.01019 | -0.089 | 14.601
-2.5 | 0.221 | 0.00996 | -0.09 | 22.164
-2 | 0.295 | 0.00978 | -0.092 | 30.146
-1.5 | 0.367 | 0.00962 | -0.093 | 38.167
-1 | 0.44 | 0.00944 | -0.095 | 46.566
-0.5 | 0.516 | 0.00684 | -0.097 | 75.399
0 | 0.57 | 0.00761 | -0.098 | 74.896
0.5 | 0.639 | 0.00776 | -0.1 | 82.383
1 | 0.709 | 0.00789 | -0.101 | 89.862
1.5 | 0.779 | 0.00813 | -0.103 | 95.86
2 | 0.849 | 0.00836 | -0.104 | 101.526
2.5 | 0.918 | 0.0086 | -0.106 | 106.695
3 | 0.987 | 0.00886 | -0.107 | 111.35
3.5 | 1.056 | 0.00927 | -0.109 | 113.963
4 | 1.125 | 0.00974 | -0.11 | 115.509
4.5 | 1.194 | 0.01022 | -0.112 | 116.827
5 | 1.246 | 0.01064 | -0.113 | 117.155
5.5 | 1.308 | 0.01114 | -0.114 | 117.34
6 | 1.367 | 0.01165 | -0.116 | 117.342
6.5 | 1.414 | 0.02544 | -0.116 | 55.565
7 | 1.464 | 0.02709 | -0.118 | 54.067
7.5 | 1.506 | 0.02864 | -0.119 | 52.594
8 | 1.539 | 0.03039 | -0.12 | 50.631
8.5 | 1.556 | 0.03216 | -0.122 | 48.385
9 | 1.551 | 0.03421 | -0.123 | 45.329
9.5 | 1.504 | 0.03691 | -0.124 | 40.748
10 | 1.136 | 0.07026 | -0.057 | 16.173
10.5 | 0.817 | 0.08402 | -0.048 | 9.719
11 | 0.844 | 0.10036 | -0.053 | 8.414
11.5 | 0.872 | 0.10278 | -0.054 | 8.48
12 | 0.898 | 0.11422 | -0.054 | 7.866
12.5 | 0.927 | 0.11864 | -0.061 | 7.813
13 | 0.954 | 0.12146 | -0.061 | 7.853
13.5 | 0.981 | 0.12506 | -0.062 | 7.841

## 48. Re 1M Mach 0.50 (2)
BIGFOIL.COM POLAR EXPORT
NACA66-619 a=0.5
NACA66-619 a=0.5 |  |  |  | Cl Max: | 1.1047 | at alpha= | 16.5 | deg
XFOIL ncrit=9 |  |  |  | L/D Max: | 77.4499 | at alpha= | 3.5 | deg
Re: | 1000000 |  |  | Cd Min: | 0.2149 | at alpha= | -20 | deg
Mach: | 0.5 |  |  | Cl=0 at alpha= | -5.5238 | deg
|  |  |  | @ Cl=0.1, Cd= | 0.013423
|  |  |  | @ Cl=0.4, Cd= | 0.009251
|  |  |  | @ Cl=0.6, Cd= | 0.010118
alpha (deg) | Cl | Cd | Cm | Cl/Cd
-20 | -0.2738 | 0.2149 | -0.0719 | -1.2741
-19.5 | -0.2539 | 0.20703 | -0.0766 | -1.2264
-19 | -0.235 | 0.19881 | -0.081 | -1.182
-18.5 | -0.2153 | 0.19111 | -0.0856 | -1.1266
-18 | -0.1966 | 0.18321 | -0.0901 | -1.0731
-17.5 | -0.1786 | 0.17519 | -0.0946 | -1.0195
-17 | -0.1623 | 0.16694 | -0.0991 | -0.97221
-16.5 | -0.1501 | 0.15787 | -0.1037 | -0.95078
-16 | -0.1293 | 0.15145 | -0.1078 | -0.85375
-15.5 | -0.117 | 0.14293 | -0.1123 | -0.81858
-15 | -0.1004 | 0.13574 | -0.1167 | -0.73965
-14.5 | -0.081 | 0.12937 | -0.1208 | -0.62611
-14 | -0.0632 | 0.12281 | -0.1249 | -0.51462
-13 | -0.0264 | 0.11091 | -0.1325 | -0.23803
-12.5 | -0.0284 | 0.10099 | -0.1389 | -0.28122
-12 | -0.0242 | 0.09273 | -0.143 | -0.26097
-11.5 | -0.0114 | 0.08663 | -0.146 | -0.13159
-11 | -0.001 | 0.08039 | -0.1493 | -0.012439
-10.5 | -0.0129 | 0.0682 | -0.158 | -0.18915
-10 | -0.0378 | 0.05723 | -0.1636 | -0.66049
-9.5 | -0.0926 | 0.04495 | -0.1695 | -2.0601
-9 | -0.1313 | 0.03811 | -0.1674 | -3.4453
-8.5 | -0.1629 | 0.03274 | -0.1615 | -4.9756
-8 | -0.1811 | 0.02853 | -0.1537 | -6.3477
-7.5 | -0.1921 | 0.02473 | -0.1443 | -7.7679
-7 | -0.1748 | 0.02137 | -0.1377 | -8.1797
-6.5 | -0.1305 | 0.01859 | -0.1345 | -7.0199
-6 | -0.064 | 0.01648 | -0.1346 | -3.8835
-5.5 | 0.0032 | 0.01516 | -0.1348 | 0.21108
-5 | 0.0578 | 0.01411 | -0.1329 | 4.0964
-4.5 | 0.1002 | 0.01342 | -0.1289 | 7.4665
-4 | 0.14 | 0.01298 | -0.1243 | 10.7858
-3.5 | 0.1873 | 0.01257 | -0.1211 | 14.9006
-3 | 0.2343 | 0.01213 | -0.118 | 19.3157
-2.5 | 0.2879 | 0.01193 | -0.1161 | 24.1324
-2 | 0.3363 | 0.01181 | -0.1134 | 28.4759
-1.5 | 0.3698 | 0.0112 | -0.1081 | 33.0179
-1 | 0.3718 | 0.00921 | -0.0977 | 40.3692
-0.5 | 0.4337 | 0.0093 | -0.0973 | 46.6344
0 | 0.5012 | 0.00947 | -0.0978 | 52.925
0.5 | 0.5626 | 0.00982 | -0.0974 | 57.2912
1 | 0.6028 | 0.01014 | -0.0932 | 59.4477
1.5 | 0.6539 | 0.01025 | -0.0911 | 63.7951
2 | 0.7208 | 0.01019 | -0.0919 | 70.736
2.5 | 0.7784 | 0.0103 | -0.091 | 75.5728
3 | 0.7811 | 0.01105 | -0.0801 | 70.6878
3.5 | 0.8504 | 0.01098 | -0.0812 | 77.4499
4 | 0.8651 | 0.01199 | -0.0733 | 72.1518
4.5 | 0.9259 | 0.01203 | -0.0728 | 76.9659
5 | 0.9445 | 0.01324 | -0.0659 | 71.3369
5.5 | 1.0121 | 0.01319 | -0.0662 | 76.7324
6 | 1.0361 | 0.01445 | -0.0603 | 71.7024
6.5 | 1.055 | 0.01603 | -0.0537 | 65.8141
7 | 1.0754 | 0.01779 | -0.0476 | 60.4497
7.5 | 1.0956 | 0.01967 | -0.0417 | 55.699
8 | 1.0976 | 0.02245 | -0.0338 | 48.8909
8.5 | 1.0842 | 0.02609 | -0.0247 | 41.5562
9 | 1.0638 | 0.03041 | -0.0157 | 34.9819
9.5 | 1.0509 | 0.03469 | -0.0081 | 30.294
10 | 1.0362 | 0.0395 | -0.0015 | 26.2329
11 | 1.014 | 0.05298 | 0.0029 | 19.1393
11.5 | 1.0222 | 0.05773 | 0.0057 | 17.7066
12 | 1.0391 | 0.06208 | 0.0077 | 16.7381
12.5 | 1.0571 | 0.06658 | 0.0094 | 15.8771
13 | 1.0694 | 0.07176 | 0.0108 | 14.9025
13.5 | 1.0759 | 0.07774 | 0.0119 | 13.8397
14 | 1.0848 | 0.08377 | 0.0124 | 12.9497
14.5 | 1.0897 | 0.09039 | 0.0125 | 12.0555
15 | 1.0907 | 0.09766 | 0.012 | 11.1683
15.5 | 1.098 | 0.10444 | 0.0114 | 10.5132
16 | 1.104 | 0.11162 | 0.0103 | 9.8907
16.5 | 1.1047 | 0.11968 | 0.0083 | 9.2304
17 | 1.0994 | 0.1288 | 0.005 | 8.5357
17.5 | 1.0886 | 0.13908 | 0.0004 | 7.8271
18 | 1.0725 | 0.15058 | -0.0058 | 7.1225
18.5 | 1.051 | 0.16348 | -0.0134 | 6.4289
19 | 1.0271 | 0.17764 | -0.0224 | 5.7819
19.5 | 1 | 0.19349 | -0.0327 | 5.1682
20 | 0.973 | 0.2109 | -0.0433 | 4.6136

## 49. Re 2M Mach 0.00 (1)
BIGFOIL.COM POLAR EXPORT
NACA66-619 a=0.5
NACA66-619 a=0.5 |  |  |  | Cl Max: | 1.733 | at alpha= | 14 | deg
JavaFoil+Calcfoil stall+Eppler ext transition |  |  |  | L/D Max: | 157.023 | at alpha= | 6.5 | deg
Re: | 2000000 |  |  | Cd Min: | 0.00501 | at alpha= | -0.5 | deg
Mach: | 0 |  |  | Cl=0 at alpha= | -4.0484 | deg
|  |  |  | @ Cl=0.1, Cd= | 0.0081429
|  |  |  | @ Cl=0.4, Cd= | 0.0068303
|  |  |  | @ Cl=0.6, Cd= | 0.0053974
alpha (deg) | Cl | Cd | Cm | Cl/Cd
-20 | -0.646 | 0.17485 | -0.019 | -3.697
-19.5 | -0.662 | 0.16713 | -0.02 | -3.958
-19 | -0.676 | 0.1597 | -0.02 | -4.232
-18.5 | -0.689 | 0.15228 | -0.021 | -4.526
-18 | -0.701 | 0.14568 | -0.021 | -4.813
-17.5 | -0.712 | 0.13852 | -0.022 | -5.138
-17 | -0.72 | 0.13196 | -0.023 | -5.46
-16.5 | -0.727 | 0.12526 | -0.023 | -5.805
-16 | -0.732 | 0.11869 | -0.024 | -6.164
-15.5 | -0.734 | 0.11207 | -0.025 | -6.546
-15 | -0.733 | 0.10601 | -0.026 | -6.916
-14.5 | -0.729 | 0.10026 | -0.026 | -7.276
-14 | -0.723 | 0.09453 | -0.027 | -7.647
-13.5 | -0.713 | 0.08927 | -0.028 | -7.987
-13 | -0.7 | 0.08396 | -0.029 | -8.335
-12.5 | -0.683 | 0.07854 | -0.031 | -8.699
-12 | -0.664 | 0.0731 | -0.032 | -9.083
-11.5 | -0.642 | 0.06755 | -0.034 | -9.5
-11 | -0.618 | 0.06103 | -0.037 | -10.127
-10.5 | -0.687 | 0.01565 | -0.058 | -43.892
-10 | -0.656 | 0.01363 | -0.06 | -48.125
-9.5 | -0.615 | 0.0127 | -0.061 | -48.425
-9 | -0.568 | 0.01206 | -0.063 | -47.099
-8.5 | -0.518 | 0.01147 | -0.064 | -45.117
-8 | -0.465 | 0.01098 | -0.066 | -42.344
-7.5 | -0.411 | 0.01008 | -0.067 | -40.757
-7 | -0.354 | 0.00975 | -0.069 | -36.349
-6.5 | -0.297 | 0.00946 | -0.07 | -31.355
-6 | -0.238 | 0.00922 | -0.071 | -25.786
-5.5 | -0.178 | 0.00897 | -0.073 | -19.84
-5 | -0.117 | 0.00842 | -0.074 | -13.921
-4.5 | -0.056 | 0.00791 | -0.075 | -7.072
-4 | 0.006 | 0.00769 | -0.077 | 0.771
-3.5 | 0.068 | 0.00828 | -0.078 | 8.263
-3 | 0.131 | 0.00801 | -0.079 | 16.358
-2.5 | 0.194 | 0.00786 | -0.081 | 24.673
-2 | 0.258 | 0.00771 | -0.082 | 33.457
-1.5 | 0.321 | 0.00758 | -0.083 | 42.375
-1 | 0.384 | 0.00745 | -0.085 | 51.511
-0.5 | 0.447 | 0.00501 | -0.086 | 89.217
0 | 0.503 | 0.00521 | -0.087 | 96.471
0.5 | 0.565 | 0.00534 | -0.088 | 105.72
1 | 0.626 | 0.00544 | -0.09 | 115.079
1.5 | 0.687 | 0.00558 | -0.091 | 123.203
2 | 0.748 | 0.00572 | -0.092 | 130.767
2.5 | 0.809 | 0.00594 | -0.093 | 136.168
3 | 0.869 | 0.00621 | -0.095 | 139.873
3.5 | 0.929 | 0.00647 | -0.096 | 143.513
4 | 0.989 | 0.0067 | -0.097 | 147.536
4.5 | 1.049 | 0.00691 | -0.098 | 151.971
5 | 1.1 | 0.00715 | -0.099 | 153.753
5.5 | 1.157 | 0.0074 | -0.101 | 156.275
6 | 1.212 | 0.00773 | -0.102 | 156.696
6.5 | 1.266 | 0.00806 | -0.103 | 157.023
7 | 1.306 | 0.01769 | -0.103 | 73.827
7.5 | 1.356 | 0.01854 | -0.104 | 73.138
8 | 1.404 | 0.01933 | -0.105 | 72.655
8.5 | 1.45 | 0.02012 | -0.107 | 72.079
9 | 1.494 | 0.02098 | -0.108 | 71.171
9.5 | 1.534 | 0.02189 | -0.109 | 70.097
10 | 1.572 | 0.02287 | -0.11 | 68.76
10.5 | 1.607 | 0.02378 | -0.111 | 67.573
11 | 1.639 | 0.02489 | -0.112 | 65.831
11.5 | 1.667 | 0.02599 | -0.113 | 64.119
12 | 1.691 | 0.02716 | -0.115 | 62.256
12.5 | 1.71 | 0.02847 | -0.116 | 60.072
13 | 1.722 | 0.02986 | -0.117 | 57.683
13.5 | 1.73 | 0.03122 | -0.118 | 55.413
14 | 1.733 | 0.03281 | -0.119 | 52.826
14.5 | 1.732 | 0.03418 | -0.12 | 50.654
15 | 1.725 | 0.03595 | -0.121 | 47.99
15.5 | 1.715 | 0.03769 | -0.122 | 45.499
16 | 1.7 | 0.03942 | -0.123 | 43.142
16.5 | 1.682 | 0.04134 | -0.124 | 40.688
17 | 1.659 | 0.04384 | -0.124 | 37.848
17.5 | 1.634 | 0.04613 | -0.125 | 35.414
18 | 1.603 | 0.04852 | -0.126 | 33.032
18.5 | 1.567 | 0.051 | -0.127 | 30.717
19 | 1.528 | 0.05335 | -0.128 | 28.646

## 50. Re 2M Mach 0.00 (2)
BIGFOIL.COM POLAR EXPORT
NACA66-619 a=0.5
NACA66-619 a=0.5 |  |  |  | Cl Max: | 1.4098 | at alpha= | 20 | deg
XFOIL ncrit=9 |  |  |  | L/D Max: | 181.658 | at alpha= | 5.5 | deg
Re: | 2000000 |  |  | Cd Min: | 0.08828 | at alpha= | 20 | deg
Mach: | 0 |  |  | Cl=0 at alpha= | -4.5766 | deg
|  |  |  | @ Cl=0.1, Cd= | 0.0085456
|  |  |  | @ Cl=0.4, Cd= | 0.0054351
|  |  |  | @ Cl=0.6, Cd= | 0.0055536
alpha (deg) | Cl | Cd | Cm | Cl/Cd
-19.5 | -0.9902 | 0.04803 | -0.1268 | -20.6163
-19 | -1.0069 | 0.0413 | -0.1286 | -24.3801
-18.5 | -1.0115 | 0.03665 | -0.1285 | -27.5989
-18 | -1.0162 | 0.03252 | -0.1271 | -31.2485
-17.5 | -1.0142 | 0.02914 | -0.1251 | -34.8044
-17 | -1.0036 | 0.02655 | -0.1229 | -37.8004
-16.5 | -0.9919 | 0.02415 | -0.1202 | -41.0725
-16 | -0.9738 | 0.02222 | -0.1177 | -43.8254
-15.5 | -0.9638 | 0.01974 | -0.114 | -48.8247
-15 | -0.9285 | 0.01886 | -0.1126 | -49.2312
-14.5 | -0.8901 | 0.01815 | -0.1114 | -49.0413
-14 | -0.8514 | 0.01748 | -0.1102 | -48.7071
-13.5 | -0.8119 | 0.01688 | -0.1089 | -48.0983
-13 | -0.7674 | 0.01652 | -0.1083 | -46.4528
-12.5 | -0.7255 | 0.01599 | -0.1072 | -45.3721
-12 | -0.6876 | 0.01521 | -0.1054 | -45.2071
-11.5 | -0.6487 | 0.0145 | -0.1038 | -44.7379
-11 | -0.6065 | 0.01398 | -0.1025 | -43.3834
-10.5 | -0.5624 | 0.01359 | -0.1013 | -41.3834
-10 | -0.5196 | 0.01313 | -0.0999 | -39.5735
-9.5 | -0.4771 | 0.01275 | -0.0983 | -37.4196
-9 | -0.4346 | 0.0124 | -0.0966 | -35.0484
-8.5 | -0.3881 | 0.01206 | -0.0956 | -32.1808
-8 | -0.347 | 0.01122 | -0.0938 | -30.9269
-7.5 | -0.2993 | 0.01077 | -0.0931 | -27.7902
-7 | -0.247 | 0.01055 | -0.0932 | -23.4123
-6.5 | -0.1964 | 0.01022 | -0.0929 | -19.2172
-6 | -0.1449 | 0.00992 | -0.0928 | -14.6069
-5.5 | -0.096 | 0.00947 | -0.0922 | -10.1373
-5 | -0.0448 | 0.00918 | -0.092 | -4.8802
-4.5 | 0.0081 | 0.00898 | -0.0922 | 0.902
-4 | 0.0622 | 0.00876 | -0.0925 | 7.1005
-3.5 | 0.1151 | 0.00846 | -0.0927 | 13.6052
-3 | 0.1697 | 0.00826 | -0.0931 | 20.5448
-2.5 | 0.2243 | 0.00806 | -0.0936 | 27.8288
-2 | 0.2767 | 0.00772 | -0.0937 | 35.842
-1.5 | 0.3198 | 0.00684 | -0.0923 | 46.7544
-1 | 0.3565 | 0.00542 | -0.0899 | 65.7749
-0.5 | 0.4142 | 0.00544 | -0.0909 | 76.1397
0 | 0.4729 | 0.00552 | -0.0921 | 85.6703
0.5 | 0.5312 | 0.00553 | -0.0933 | 96.0579
1 | 0.5894 | 0.00555 | -0.0944 | 106.1982
1.5 | 0.6481 | 0.00557 | -0.0957 | 116.3555
2 | 0.7065 | 0.00558 | -0.0969 | 126.6129
2.5 | 0.7645 | 0.00565 | -0.0982 | 135.3097
3 | 0.8218 | 0.00568 | -0.0992 | 144.6831
3.5 | 0.8783 | 0.00566 | -0.1002 | 155.1767
4 | 0.9338 | 0.00568 | -0.1009 | 164.4014
4.5 | 0.988 | 0.00574 | -0.1013 | 172.1254
5 | 1.0375 | 0.00582 | -0.1008 | 178.2646
5.5 | 1.0845 | 0.00597 | -0.0999 | 181.6583
6 | 1.1012 | 0.00634 | -0.0927 | 173.6909
6.5 | 1.1029 | 0.00733 | -0.0831 | 150.4638
7 | 1.097 | 0.00887 | -0.073 | 123.6753
7.5 | 1.0751 | 0.01134 | -0.0612 | 94.806
8 | 1.0509 | 0.01426 | -0.0499 | 73.6957
8.5 | 1.0329 | 0.01736 | -0.0403 | 59.4988
9 | 1.0266 | 0.02019 | -0.033 | 50.847
9.5 | 1.0274 | 0.02285 | -0.0269 | 44.9628
10 | 1.0279 | 0.02559 | -0.0211 | 40.168
10.5 | 1.0392 | 0.02877 | -0.0184 | 36.121
11 | 1.0659 | 0.03267 | -0.02 | 32.6263
11.5 | 1.0932 | 0.03449 | -0.0183 | 31.6961
12 | 1.1188 | 0.03652 | -0.0165 | 30.6353
12.5 | 1.1468 | 0.03842 | -0.0151 | 29.849
13 | 1.1718 | 0.04057 | -0.0135 | 28.8834
13.5 | 1.199 | 0.04259 | -0.0123 | 28.1521
14 | 1.2226 | 0.04495 | -0.0109 | 27.1991
14.5 | 1.2457 | 0.04741 | -0.0096 | 26.275
15 | 1.2695 | 0.04986 | -0.0086 | 25.4613
15.5 | 1.2922 | 0.05246 | -0.0076 | 24.6321
16 | 1.3104 | 0.05555 | -0.0065 | 23.5896
16.5 | 1.3247 | 0.05907 | -0.0053 | 22.4259
17 | 1.3456 | 0.06202 | -0.0048 | 21.6962
17.5 | 1.3614 | 0.0656 | -0.0042 | 20.753
18 | 1.3775 | 0.06923 | -0.0039 | 19.8974
18.5 | 1.39 | 0.07327 | -0.0036 | 18.9709
19 | 1.3978 | 0.078 | -0.0035 | 17.9205
19.5 | 1.4019 | 0.08332 | -0.0036 | 16.8255
20 | 1.4098 | 0.08828 | -0.0042 | 15.9696

## 51. Re 2M Mach 0.10 (1)
BIGFOIL.COM POLAR EXPORT
NACA66-619 a=0.5
NACA66-619 a=0.5 |  |  |  | Cl Max: | 1.723 | at alpha= | 13.5 | deg
JavaFoil+Calcfoil stall+Eppler ext transition |  |  |  | L/D Max: | 156.089 | at alpha= | 6 | deg
Re: | 2000000 |  |  | Cd Min: | 0.005 | at alpha= | -0.5 | deg
Mach: | 0.1 |  |  | Cl=0 at alpha= | -4.0484 | deg
|  |  |  | @ Cl=0.1, Cd= | 0.0081764
|  |  |  | @ Cl=0.4, Cd= | 0.0069056
|  |  |  | @ Cl=0.6, Cd= | 0.0054239
alpha (deg) | Cl | Cd | Cm | Cl/Cd
-20 | -0.597 | 0.17836 | -0.019 | -3.347
-19.5 | -0.615 | 0.17085 | -0.02 | -3.601
-19 | -0.633 | 0.16272 | -0.02 | -3.889
-18.5 | -0.649 | 0.15474 | -0.021 | -4.196
-18 | -0.665 | 0.14694 | -0.021 | -4.524
-17.5 | -0.679 | 0.14 | -0.022 | -4.847
-17 | -0.691 | 0.13324 | -0.023 | -5.183
-16.5 | -0.701 | 0.12748 | -0.023 | -5.497
-16 | -0.708 | 0.12084 | -0.024 | -5.863
-15.5 | -0.714 | 0.11388 | -0.025 | -6.266
-15 | -0.716 | 0.10711 | -0.025 | -6.684
-14.5 | -0.715 | 0.10148 | -0.026 | -7.047
-14 | -0.711 | 0.09578 | -0.027 | -7.421
-13.5 | -0.703 | 0.09037 | -0.028 | -7.784
-13 | -0.692 | 0.08481 | -0.029 | -8.163
-12.5 | -0.677 | 0.07955 | -0.03 | -8.516
-12 | -0.659 | 0.07434 | -0.032 | -8.87
-11.5 | -0.638 | 0.06897 | -0.034 | -9.252
-11 | -0.614 | 0.06304 | -0.036 | -9.746
-10.5 | -0.6 | 0.04905 | -0.044 | -12.241
-10 | -0.655 | 0.01388 | -0.06 | -47.192
-9.5 | -0.616 | 0.01279 | -0.062 | -48.158
-9 | -0.569 | 0.01218 | -0.063 | -46.708
-8.5 | -0.519 | 0.01155 | -0.065 | -44.923
-8 | -0.466 | 0.01108 | -0.066 | -42.081
-7.5 | -0.412 | 0.01012 | -0.068 | -40.735
-7 | -0.356 | 0.00978 | -0.069 | -36.373
-6.5 | -0.298 | 0.00952 | -0.07 | -31.275
-6 | -0.239 | 0.00923 | -0.072 | -25.887
-5.5 | -0.179 | 0.00902 | -0.073 | -19.805
-5 | -0.118 | 0.00844 | -0.074 | -13.949
-4.5 | -0.056 | 0.0075 | -0.076 | -7.487
-4 | 0.006 | 0.00771 | -0.077 | 0.771
-3.5 | 0.069 | 0.00826 | -0.079 | 8.315
-3 | 0.132 | 0.00809 | -0.08 | 16.283
-2.5 | 0.195 | 0.00793 | -0.081 | 24.574
-2 | 0.259 | 0.00778 | -0.082 | 33.327
-1.5 | 0.323 | 0.00756 | -0.084 | 42.683
-1 | 0.386 | 0.00745 | -0.085 | 51.811
-0.5 | 0.449 | 0.005 | -0.086 | 89.766
0 | 0.505 | 0.00526 | -0.088 | 96.088
0.5 | 0.567 | 0.00536 | -0.089 | 105.792
1 | 0.629 | 0.00548 | -0.09 | 114.789
1.5 | 0.69 | 0.00562 | -0.091 | 122.707
2 | 0.751 | 0.00574 | -0.093 | 130.983
2.5 | 0.812 | 0.00597 | -0.094 | 136.112
3 | 0.873 | 0.00627 | -0.095 | 139.15
3.5 | 0.934 | 0.00653 | -0.096 | 143.051
4 | 0.994 | 0.00676 | -0.097 | 147.039
4.5 | 1.054 | 0.00698 | -0.099 | 151
5 | 1.105 | 0.00722 | -0.1 | 153.151
5.5 | 1.162 | 0.00746 | -0.101 | 155.761
6 | 1.217 | 0.0078 | -0.102 | 156.089
6.5 | 1.271 | 0.00815 | -0.104 | 155.911
7 | 1.312 | 0.01786 | -0.104 | 73.427
7.5 | 1.362 | 0.01875 | -0.105 | 72.626
8 | 1.41 | 0.01953 | -0.106 | 72.189
8.5 | 1.455 | 0.02033 | -0.107 | 71.597
9 | 1.499 | 0.02119 | -0.108 | 70.726
9.5 | 1.539 | 0.02211 | -0.109 | 69.602
10 | 1.576 | 0.0231 | -0.111 | 68.233
10.5 | 1.61 | 0.02407 | -0.112 | 66.908
11 | 1.641 | 0.02519 | -0.113 | 65.136
11.5 | 1.668 | 0.02632 | -0.114 | 63.353
12 | 1.691 | 0.02755 | -0.115 | 61.372
12.5 | 1.708 | 0.0289 | -0.116 | 59.088
13 | 1.718 | 0.03032 | -0.117 | 56.656
13.5 | 1.723 | 0.03165 | -0.118 | 54.431
14 | 1.723 | 0.03325 | -0.119 | 51.821
14.5 | 1.718 | 0.03487 | -0.12 | 49.279
15 | 1.709 | 0.03673 | -0.121 | 46.519
15.5 | 1.694 | 0.03843 | -0.122 | 44.082
16 | 1.675 | 0.04033 | -0.123 | 41.542
16.5 | 1.652 | 0.04241 | -0.124 | 38.957
17 | 1.625 | 0.04497 | -0.125 | 36.122
17.5 | 1.595 | 0.04685 | -0.126 | 34.032
18 | 1.558 | 0.04982 | -0.127 | 31.267
18.5 | 1.516 | 0.05245 | -0.127 | 28.893

## 52. Re 2M Mach 0.10 (2)
BIGFOIL.COM POLAR EXPORT
NACA66-619 a=0.5
NACA66-619 a=0.5 |  |  |  | Cl Max: | 1.4014 | at alpha= | 20 | deg
XFOIL ncrit=9 |  |  |  | L/D Max: | 181.098 | at alpha= | 5.5 | deg
Re: | 2000000 |  |  | Cd Min: | 0.09115 | at alpha= | 20 | deg
Mach: | 0.1 |  |  | Cl=0 at alpha= | -4.5874 | deg
|  |  |  | @ Cl=0.1, Cd= | 0.0085814
|  |  |  | @ Cl=0.4, Cd= | 0.0054714
|  |  |  | @ Cl=0.6, Cd= | 0.0055724
alpha (deg) | Cl | Cd | Cm | Cl/Cd
-20 | -0.8309 | 0.08033 | -0.1095 | -10.3436
-19.5 | -0.9232 | 0.05818 | -0.124 | -15.868
-19 | -0.9617 | 0.04714 | -0.1299 | -20.4009
-18.5 | -0.9777 | 0.04065 | -0.1314 | -24.0517
-18 | -0.9899 | 0.03545 | -0.1308 | -27.9238
-17.5 | -0.9941 | 0.03137 | -0.1291 | -31.6895
-17 | -0.9878 | 0.02835 | -0.127 | -34.843
-16.5 | -0.9792 | 0.02565 | -0.1244 | -38.1754
-16 | -0.9646 | 0.02341 | -0.1216 | -41.2046
-15.5 | -0.9526 | 0.021 | -0.1182 | -45.3619
-15 | -0.93 | 0.01926 | -0.1155 | -48.2866
-14.5 | -0.8899 | 0.01863 | -0.1144 | -47.767
-14 | -0.8544 | 0.01773 | -0.1126 | -48.1895
-13.5 | -0.8142 | 0.01712 | -0.1113 | -47.5584
-13 | -0.7683 | 0.01678 | -0.1107 | -45.7867
-12.5 | -0.7267 | 0.0162 | -0.1094 | -44.858
-12 | -0.6821 | 0.01579 | -0.1084 | -43.1982
-11.5 | -0.6478 | 0.01475 | -0.106 | -43.9186
-11 | -0.6059 | 0.01417 | -0.1046 | -42.7594
-10.5 | -0.5613 | 0.01378 | -0.1034 | -40.7329
-10 | -0.518 | 0.01332 | -0.102 | -38.8889
-9.5 | -0.4749 | 0.0129 | -0.1004 | -36.814
-9 | -0.4322 | 0.01251 | -0.0986 | -34.5484
-8.5 | -0.3874 | 0.01215 | -0.0972 | -31.8848
-8 | -0.3458 | 0.01135 | -0.0954 | -30.467
-7.5 | -0.2987 | 0.01085 | -0.0944 | -27.53
-7 | -0.2463 | 0.01062 | -0.0944 | -23.1921
-6.5 | -0.1957 | 0.01027 | -0.094 | -19.0555
-6 | -0.1441 | 0.00997 | -0.0938 | -14.4534
-5.5 | -0.0947 | 0.00954 | -0.0932 | -9.9266
-5 | -0.0439 | 0.00923 | -0.0929 | -4.7562
-4.5 | 0.0093 | 0.00901 | -0.093 | 1.0322
-4 | 0.0635 | 0.00878 | -0.0933 | 7.2323
-3.5 | 0.1168 | 0.00849 | -0.0934 | 13.7574
-3 | 0.1715 | 0.00829 | -0.0938 | 20.6876
-2.5 | 0.2264 | 0.00808 | -0.0943 | 28.0198
-2 | 0.2795 | 0.00778 | -0.0944 | 35.9254
-1.5 | 0.3225 | 0.00689 | -0.093 | 46.807
-1 | 0.3587 | 0.00545 | -0.0904 | 65.8165
-0.5 | 0.4167 | 0.00548 | -0.0914 | 76.0401
0 | 0.4756 | 0.00554 | -0.0926 | 85.8484
0.5 | 0.5343 | 0.00555 | -0.0938 | 96.2703
1 | 0.5928 | 0.00557 | -0.0949 | 106.4273
1.5 | 0.6518 | 0.00559 | -0.0962 | 116.6011
2 | 0.7105 | 0.0056 | -0.0975 | 126.875
2.5 | 0.769 | 0.00569 | -0.0987 | 135.1494
3 | 0.8264 | 0.0057 | -0.0997 | 144.9825
3.5 | 0.8832 | 0.00569 | -0.1006 | 155.2197
4 | 0.9388 | 0.00572 | -0.1013 | 164.1259
4.5 | 0.9931 | 0.00577 | -0.1017 | 172.1144
5 | 1.0425 | 0.00585 | -0.1011 | 178.2051
5.5 | 1.0884 | 0.00601 | -0.0998 | 181.0982
6 | 1.1035 | 0.00641 | -0.0922 | 172.1529
6.5 | 1.1045 | 0.00745 | -0.0825 | 148.255
7.5 | 1.0755 | 0.01158 | -0.0604 | 92.8756
8 | 1.0508 | 0.01458 | -0.0491 | 72.0713
8.5 | 1.033 | 0.01769 | -0.0396 | 58.3946
9 | 1.0251 | 0.02066 | -0.032 | 49.6176
9.5 | 1.0256 | 0.02337 | -0.026 | 43.8853
10 | 1.0259 | 0.02616 | -0.0202 | 39.2164
10.5 | 1.0367 | 0.02928 | -0.0172 | 35.4064
12.5 | 1.1462 | 0.03914 | -0.0142 | 29.2846
13 | 1.1711 | 0.04135 | -0.0126 | 28.3216
13.5 | 1.1986 | 0.04339 | -0.0114 | 27.6239
14 | 1.2207 | 0.04594 | -0.0098 | 26.5716
14.5 | 1.2451 | 0.04834 | -0.0086 | 25.7571
15 | 1.2682 | 0.05093 | -0.0075 | 24.9008
15.5 | 1.2898 | 0.05371 | -0.0064 | 24.0142
16 | 1.3074 | 0.05691 | -0.0053 | 22.9731
16.5 | 1.3224 | 0.06045 | -0.0042 | 21.8759
17 | 1.3417 | 0.06368 | -0.0036 | 21.0694
17.5 | 1.3582 | 0.06727 | -0.0031 | 20.1903
18 | 1.3736 | 0.07105 | -0.0027 | 19.3329
18.5 | 1.3837 | 0.07549 | -0.0025 | 18.3296
19 | 1.3857 | 0.08103 | -0.0024 | 17.1011
19.5 | 1.3951 | 0.08585 | -0.0028 | 16.2504
20 | 1.4014 | 0.09115 | -0.0035 | 15.3747

## 53. Re 2M Mach 0.25 (1)
BIGFOIL.COM POLAR EXPORT
NACA66-619 a=0.5
NACA66-619 a=0.5 |  |  |  | Cl Max: | 1.681 | at alpha= | 12.5 | deg
JavaFoil+Calcfoil stall+Eppler ext transition |  |  |  | L/D Max: | 152.808 | at alpha= | 6 | deg
Re: | 2000000 |  |  | Cd Min: | 0.00513 | at alpha= | -0.5 | deg
Mach: | 0.25 |  |  | Cl=0 at alpha= | -4.0469 | deg
|  |  |  | @ Cl=0.1, Cd= | 0.0076169
|  |  |  | @ Cl=0.4, Cd= | 0.0074669
|  |  |  | @ Cl=0.6, Cd= | 0.0055514
alpha (deg) | Cl | Cd | Cm | Cl/Cd
-17.5 | -0.37 | 0.16006 | -0.021 | -2.312
-17 | -0.418 | 0.14968 | -0.022 | -2.793
-16.5 | -0.462 | 0.14184 | -0.023 | -3.256
-16 | -0.501 | 0.1309 | -0.024 | -3.828
-15.5 | -0.536 | 0.12478 | -0.024 | -4.296
-15 | -0.566 | 0.11661 | -0.025 | -4.853
-14.5 | -0.591 | 0.10818 | -0.026 | -5.459
-14 | -0.609 | 0.10335 | -0.026 | -5.895
-13.5 | -0.622 | 0.09713 | -0.027 | -6.406
-13 | -0.629 | 0.09035 | -0.028 | -6.963
-12.5 | -0.63 | 0.0849 | -0.029 | -7.416
-12 | -0.624 | 0.07914 | -0.03 | -7.885
-11.5 | -0.612 | 0.0744 | -0.031 | -8.229
-11 | -0.595 | 0.07023 | -0.032 | -8.471
-10.5 | -0.574 | 0.06424 | -0.034 | -8.928
-10 | -0.548 | 0.05869 | -0.038 | -9.34
-9.5 | -0.598 | 0.01738 | -0.061 | -34.384
-9 | -0.569 | 0.01339 | -0.064 | -42.509
-8.5 | -0.524 | 0.01219 | -0.066 | -42.993
-8 | -0.473 | 0.01154 | -0.068 | -40.973
-7.5 | -0.419 | 0.01046 | -0.069 | -40.096
-7 | -0.363 | 0.01011 | -0.071 | -35.871
-6.5 | -0.304 | 0.0098 | -0.072 | -31.042
-6 | -0.244 | 0.00921 | -0.073 | -26.509
-5.5 | -0.183 | 0.00917 | -0.075 | -19.939
-5 | -0.121 | 0.00891 | -0.076 | -13.528
-4.5 | -0.058 | 0.00868 | -0.077 | -6.631
-4 | 0.006 | 0.00846 | -0.079 | 0.72
-3.5 | 0.07 | 0.0077 | -0.08 | 9.124
-3 | 0.135 | 0.00752 | -0.082 | 17.95
-2.5 | 0.2 | 0.00809 | -0.083 | 24.739
-2 | 0.266 | 0.00793 | -0.085 | 33.6
-1.5 | 0.332 | 0.0077 | -0.086 | 43.054
-1 | 0.397 | 0.00758 | -0.087 | 52.313
-0.5 | 0.462 | 0.00513 | -0.088 | 90.001
0 | 0.518 | 0.00538 | -0.09 | 96.395
0.5 | 0.582 | 0.00552 | -0.091 | 105.418
1 | 0.645 | 0.00563 | -0.092 | 114.577
1.5 | 0.708 | 0.00575 | -0.094 | 123.069
2 | 0.771 | 0.00591 | -0.095 | 130.387
2.5 | 0.833 | 0.00621 | -0.096 | 134.215
3 | 0.895 | 0.00652 | -0.097 | 137.278
3.5 | 0.958 | 0.00675 | -0.099 | 141.856
4 | 1.019 | 0.007 | -0.1 | 145.577
4.5 | 1.082 | 0.00723 | -0.101 | 149.603
5 | 1.133 | 0.0075 | -0.102 | 151.02
5.5 | 1.191 | 0.00781 | -0.104 | 152.527
6 | 1.247 | 0.00816 | -0.105 | 152.808
6.5 | 1.302 | 0.00853 | -0.106 | 152.595
7 | 1.342 | 0.01882 | -0.106 | 71.339
7.5 | 1.392 | 0.01977 | -0.107 | 70.429
8 | 1.44 | 0.02064 | -0.109 | 69.759
8.5 | 1.484 | 0.0216 | -0.11 | 68.723
9 | 1.525 | 0.02257 | -0.111 | 67.563
9.5 | 1.563 | 0.0236 | -0.112 | 66.214
10 | 1.595 | 0.02472 | -0.113 | 64.532
10.5 | 1.624 | 0.02577 | -0.115 | 63
11 | 1.647 | 0.02709 | -0.116 | 60.796
11.5 | 1.665 | 0.02844 | -0.117 | 58.551
12 | 1.677 | 0.02983 | -0.118 | 56.214
12.5 | 1.681 | 0.03144 | -0.119 | 53.457
13 | 1.673 | 0.03309 | -0.12 | 50.567
13.5 | 1.658 | 0.03496 | -0.121 | 47.426
14 | 1.634 | 0.03691 | -0.122 | 44.276
14.5 | 1.602 | 0.03891 | -0.123 | 41.164
15 | 1.561 | 0.04146 | -0.124 | 37.658
15.5 | 1.513 | 0.0439 | -0.125 | 34.455
16 | 1.456 | 0.04639 | -0.126 | 31.384
16.5 | 1.391 | 0.0498 | -0.126 | 27.927
17 | 1.315 | 0.05519 | -0.126 | 23.821
17.5 | 1.146 | 0.09917 | -0.109 | 11.557

## 54. Re 2M Mach 0.25 (2)
BIGFOIL.COM POLAR EXPORT
NACA66-619 a=0.5
NACA66-619 a=0.5 |  |  |  | Cl Max: | 1.3439 | at alpha= | 19.5 | deg
XFOIL ncrit=9 |  |  |  | L/D Max: | 176.281 | at alpha= | 5 | deg
Re: | 2000000 |  |  | Cd Min: | 0.17379 | at alpha= | -20 | deg
Mach: | 0.25 |  |  | Cl=0 at alpha= | -4.6556 | deg
|  |  |  | @ Cl=0.1, Cd= | 0.0087798
|  |  |  | @ Cl=0.4, Cd= | 0.0056937
|  |  |  | @ Cl=0.6, Cd= | 0.0056924
alpha (deg) | Cl | Cd | Cm | Cl/Cd
-20 | -0.3662 | 0.17379 | -0.0671 | -2.1071
-19.5 | -0.3533 | 0.16694 | -0.0716 | -2.1163
-19 | -0.3398 | 0.16029 | -0.0759 | -2.1199
-18.5 | -0.3259 | 0.15372 | -0.0802 | -2.1201
-17.5 | -0.765 | 0.05991 | -0.134 | -12.7692
-17 | -0.8152 | 0.04692 | -0.1422 | -17.3743
-16.5 | -0.8496 | 0.03884 | -0.1439 | -21.8744
-16 | -0.8727 | 0.03298 | -0.1424 | -26.4615
-15.5 | -0.8827 | 0.02858 | -0.1394 | -30.8852
-15 | -0.8819 | 0.02515 | -0.1358 | -35.0656
-14.5 | -0.881 | 0.02184 | -0.1312 | -40.3388
-14 | -0.8516 | 0.0203 | -0.1284 | -41.9507
-13.5 | -0.8153 | 0.01918 | -0.126 | -42.5078
-13 | -0.7704 | 0.01853 | -0.1244 | -41.5758
-12.5 | -0.725 | 0.01795 | -0.1228 | -40.39
-12 | -0.6796 | 0.0174 | -0.1212 | -39.0575
-11.5 | -0.6341 | 0.01687 | -0.1195 | -37.5874
-11 | -0.5975 | 0.01573 | -0.1168 | -37.9847
-10.5 | -0.5545 | 0.01506 | -0.1148 | -36.8194
-10 | -0.5096 | 0.01455 | -0.113 | -35.0241
-9.5 | -0.4642 | 0.01398 | -0.1112 | -33.2046
-9 | -0.4191 | 0.01335 | -0.1094 | -31.3933
-8.5 | -0.3743 | 0.01276 | -0.1074 | -29.3339
-8 | -0.3297 | 0.01232 | -0.1053 | -26.7614
-7.5 | -0.2915 | 0.01139 | -0.1022 | -25.5926
-7 | -0.2398 | 0.01106 | -0.1015 | -21.6817
-6.5 | -0.1894 | 0.01064 | -0.1005 | -17.8008
-6 | -0.1385 | 0.01026 | -0.0997 | -13.499
-5.5 | -0.0861 | 0.00997 | -0.0991 | -8.6359
-5 | -0.0372 | 0.00948 | -0.098 | -3.9241
-4.5 | 0.0168 | 0.00918 | -0.0977 | 1.8301
-4 | 0.0716 | 0.00892 | -0.0977 | 8.0269
-3.5 | 0.1263 | 0.00865 | -0.0977 | 14.6012
-3 | 0.1818 | 0.00842 | -0.0978 | 21.5914
-2.5 | 0.2381 | 0.00823 | -0.0981 | 28.9307
-2 | 0.2939 | 0.00801 | -0.0984 | 36.6916
-1.5 | 0.3384 | 0.00722 | -0.0968 | 46.8698
-1 | 0.3729 | 0.00576 | -0.0938 | 64.7396
-0.5 | 0.4301 | 0.00562 | -0.0943 | 76.5302
0 | 0.4905 | 0.00563 | -0.0954 | 87.1226
0.5 | 0.551 | 0.00566 | -0.0966 | 97.3498
1 | 0.6114 | 0.0057 | -0.0977 | 107.2632
1.5 | 0.6721 | 0.00573 | -0.099 | 117.2949
2 | 0.7324 | 0.00578 | -0.1002 | 126.7128
2.5 | 0.7923 | 0.00585 | -0.1013 | 135.4359
3 | 0.8509 | 0.00585 | -0.1021 | 145.453
4 | 0.9654 | 0.00594 | -0.1032 | 162.5253
4.5 | 1.0196 | 0.00596 | -0.1031 | 171.0738
5 | 1.0665 | 0.00605 | -0.1015 | 176.281
5.5 | 1.0991 | 0.00625 | -0.0969 | 175.856
6 | 1.1156 | 0.00685 | -0.0895 | 162.8613
6.5 | 1.1136 | 0.00816 | -0.0793 | 136.4706
7 | 1.0996 | 0.01023 | -0.068 | 107.4878
7.5 | 1.0745 | 0.0131 | -0.0559 | 82.0229
8 | 1.0513 | 0.0163 | -0.045 | 64.4969
8.5 | 1.0337 | 0.01965 | -0.0357 | 52.6056
9 | 1.0215 | 0.023 | -0.0277 | 44.413
9.5 | 1.0211 | 0.02596 | -0.0216 | 39.3336
10 | 1.0198 | 0.02907 | -0.0157 | 35.0808
10.5 | 1.0215 | 0.03225 | -0.0106 | 31.6744
12.5 | 1.1388 | 0.0434 | -0.0092 | 26.2396
13 | 1.1674 | 0.04563 | -0.0077 | 25.584
13.5 | 1.191 | 0.0483 | -0.0061 | 24.6584
14 | 1.2122 | 0.0512 | -0.0043 | 23.6758
14.5 | 1.2364 | 0.05402 | -0.0031 | 22.8878
15 | 1.2581 | 0.05713 | -0.0019 | 22.0217
15.5 | 1.2751 | 0.06071 | -0.0005 | 21.0031
16 | 1.2888 | 0.06474 | 0.0006 | 19.9073
16.5 | 1.3044 | 0.06877 | 0.0014 | 18.9676
17 | 1.319 | 0.07297 | 0.002 | 18.0759
17.5 | 1.3306 | 0.07764 | 0.0023 | 17.1381
18 | 1.3377 | 0.08297 | 0.0024 | 16.1227
18.5 | 1.3318 | 0.08994 | 0.0021 | 14.8076
19 | 1.34 | 0.09553 | 0.0013 | 14.027
19.5 | 1.3439 | 0.1018 | 0 | 13.2014
20 | 1.3432 | 0.10874 | -0.0017 | 12.3524

## 55. Re 2M Mach 0.50 (1)
BIGFOIL.COM POLAR EXPORT
NACA66-619 a=0.5
NACA66-619 a=0.5 |  |  |  | Cl Max: | 1.56 | at alpha= | 8.5 | deg
JavaFoil+Calcfoil stall+Eppler ext transition |  |  |  | L/D Max: | 139.106 | at alpha= | 4.5 | deg
Re: | 2000000 |  |  | Cd Min: | 0.00562 | at alpha= | -0.5 | deg
Mach: | 0.5 |  |  | Cl=0 at alpha= | -4.05 | deg
|  |  |  | @ Cl=0.1, Cd= | 0.0088825
|  |  |  | @ Cl=0.4, Cd= | 0.0081218
|  |  |  | @ Cl=0.6, Cd= | 0.006108
alpha (deg) | Cl | Cd | Cm | Cl/Cd
-20 | -0.912 | 0.17571 | -0.025 | -5.189
-19.5 | -0.884 | 0.16957 | -0.025 | -5.212
-19 | -0.857 | 0.17185 | -0.026 | -4.988
-18.5 | -0.826 | 0.16235 | -0.026 | -5.09
-18 | -0.797 | 0.15644 | -0.026 | -5.098
-17.5 | -0.769 | 0.15142 | -0.027 | -5.08
-17 | -0.741 | 0.14565 | -0.027 | -5.088
-16.5 | -0.713 | 0.14047 | -0.028 | -5.075
-16 | -0.684 | 0.14002 | -0.028 | -4.886
-15.5 | -0.655 | 0.13377 | -0.028 | -4.894
-15 | -0.626 | 0.12857 | -0.028 | -4.871
-14.5 | -0.598 | 0.12448 | -0.029 | -4.803
-14 | -0.57 | 0.11803 | -0.029 | -4.827
-13.5 | -0.541 | 0.11711 | -0.03 | -4.622
-13 | -0.513 | 0.10867 | -0.031 | -4.72
-12.5 | -0.485 | 0.10966 | -0.032 | -4.419
-12 | -0.455 | 0.10382 | -0.03 | -4.383
-11.5 | -0.427 | 0.10073 | -0.03 | -4.234
-11 | -0.398 | 0.09769 | -0.031 | -4.074
-10.5 | -0.37 | 0.08785 | -0.032 | -4.207
-10 | -0.341 | 0.08532 | -0.033 | -3.997
-9.5 | -0.313 | 0.06631 | -0.036 | -4.723
-9 | -0.284 | 0.08202 | -0.033 | -3.459
-8.5 | -0.364 | 0.06464 | -0.035 | -5.638
-8 | -0.375 | 0.05435 | -0.037 | -6.903
-7.5 | -0.35 | 0.04958 | -0.039 | -7.067
-7 | -0.313 | 0.04584 | -0.041 | -6.817
-6.5 | -0.267 | 0.0414 | -0.041 | -6.442
-6 | -0.264 | 0.01059 | -0.081 | -24.934
-5.5 | -0.199 | 0.01019 | -0.082 | -19.57
-5 | -0.132 | 0.00987 | -0.084 | -13.392
-4.5 | -0.063 | 0.00951 | -0.085 | -6.657
-4 | 0.007 | 0.00921 | -0.087 | 0.73
-3.5 | 0.078 | 0.00896 | -0.088 | 8.673
-3 | 0.149 | 0.00871 | -0.09 | 17.138
-2.5 | 0.221 | 0.00851 | -0.092 | 26.03
-2 | 0.296 | 0.00833 | -0.093 | 35.487
-1.5 | 0.368 | 0.00817 | -0.095 | 45.065
-1 | 0.441 | 0.00806 | -0.096 | 54.71
-0.5 | 0.516 | 0.00562 | -0.098 | 91.861
0 | 0.576 | 0.00606 | -0.1 | 95.041
0.5 | 0.646 | 0.0062 | -0.101 | 104.199
1 | 0.716 | 0.00635 | -0.102 | 112.706
1.5 | 0.786 | 0.00655 | -0.104 | 119.992
2 | 0.855 | 0.00695 | -0.105 | 123.073
2.5 | 0.925 | 0.00736 | -0.107 | 125.589
3 | 0.994 | 0.00766 | -0.108 | 129.689
3.5 | 1.063 | 0.00795 | -0.109 | 133.704
4 | 1.132 | 0.00828 | -0.111 | 136.594
4.5 | 1.2 | 0.00863 | -0.112 | 139.106
5 | 1.253 | 0.00902 | -0.114 | 138.834
5.5 | 1.314 | 0.00949 | -0.115 | 138.416
6 | 1.373 | 0.01001 | -0.116 | 137.21
6.5 | 1.417 | 0.02262 | -0.117 | 62.652
7 | 1.468 | 0.02406 | -0.118 | 61.009
7.5 | 1.51 | 0.02538 | -0.119 | 59.507
8 | 1.542 | 0.02697 | -0.121 | 57.176
8.5 | 1.56 | 0.0285 | -0.122 | 54.726
9 | 1.555 | 0.03038 | -0.123 | 51.185
9.5 | 1.508 | 0.03288 | -0.125 | 45.861
10 | 1.345 | 0.03584 | -0.126 | 37.546
10.5 | 0.817 | 0.07702 | -0.054 | 10.613
11 | 0.845 | 0.09033 | -0.056 | 9.353
11.5 | 0.872 | 0.09407 | -0.056 | 9.271
12 | 0.899 | 0.10183 | -0.056 | 8.828
12.5 | 0.927 | 0.10376 | -0.062 | 8.936
13 | 0.954 | 0.1081 | -0.062 | 8.826
13.5 | 0.981 | 0.11136 | -0.063 | 8.808

## 56. Re 2M Mach 0.50 (2)
BIGFOIL.COM POLAR EXPORT
NACA66-619 a=0.5
NACA66-619 a=0.5 |  |  |  | Cl Max: | 1.1697 | at alpha= | 15 | deg
XFOIL ncrit=9 |  |  |  | L/D Max: | 133.842 | at alpha= | 3.5 | deg
Re: | 2000000 |  |  | Cd Min: | 0.21121 | at alpha= | -20 | deg
Mach: | 0.5 |  |  | Cl=0 at alpha= | -5.2818 | deg
|  |  |  | @ Cl=0.1, Cd= | 0.0099841
|  |  |  | @ Cl=0.4, Cd= | 0.0087155
|  |  |  | @ Cl=0.6, Cd= | 0.0063615
alpha (deg) | Cl | Cd | Cm | Cl/Cd
-20 | -0.2787 | 0.21121 | -0.0723 | -1.3195
-19.5 | -0.2658 | 0.20084 | -0.077 | -1.3234
-19 | -0.2445 | 0.19389 | -0.0816 | -1.261
-18.5 | -0.2262 | 0.18598 | -0.0863 | -1.2163
-18 | -0.2132 | 0.17674 | -0.091 | -1.2063
-17.5 | -0.2062 | 0.16631 | -0.0961 | -1.2399
-17 | -0.1884 | 0.15889 | -0.1007 | -1.1857
-16.5 | -0.1707 | 0.15158 | -0.1053 | -1.1261
-16 | -0.1522 | 0.1445 | -0.1098 | -1.0533
-15.5 | -0.1343 | 0.13745 | -0.1141 | -0.97708
-15 | -0.1179 | 0.13019 | -0.1186 | -0.9056
-14.5 | -0.1021 | 0.12297 | -0.1229 | -0.83028
-14 | -0.0903 | 0.11537 | -0.1274 | -0.7827
-13.5 | -0.073 | 0.10907 | -0.1314 | -0.66929
-13 | -0.0576 | 0.10256 | -0.1353 | -0.56162
-12.5 | -0.0619 | 0.09286 | -0.1404 | -0.66659
-11.5 | -0.0554 | 0.0776 | -0.1491 | -0.71392
-11 | -0.101 | 0.06301 | -0.1574 | -1.6029
-10.5 | -0.114 | 0.05106 | -0.1669 | -2.2327
-10 | -0.1811 | 0.03915 | -0.171 | -4.6258
-9.5 | -0.2036 | 0.03384 | -0.1684 | -6.0165
-9 | -0.232 | 0.02865 | -0.1625 | -8.0977
-8.5 | -0.2526 | 0.0239 | -0.1546 | -10.569
-8 | -0.2554 | 0.0196 | -0.1467 | -13.0306
-7.5 | -0.2268 | 0.01636 | -0.1416 | -13.8631
-7 | -0.1811 | 0.0148 | -0.1381 | -12.2365
-6.5 | -0.1243 | 0.01336 | -0.1362 | -9.3039
-6 | -0.0695 | 0.01222 | -0.1339 | -5.6874
-5.5 | -0.0199 | 0.01137 | -0.1307 | -1.7502
-5 | 0.0257 | 0.01078 | -0.1269 | 2.384
-4.5 | 0.0692 | 0.01023 | -0.1227 | 6.7644
-4 | 0.1218 | 0.00981 | -0.1202 | 12.4159
-3.5 | 0.1778 | 0.0095 | -0.1185 | 18.7158
-3 | 0.2346 | 0.00925 | -0.1171 | 25.3622
-2.5 | 0.292 | 0.00909 | -0.1159 | 32.1232
-2 | 0.3514 | 0.00888 | -0.1152 | 39.5721
-1.5 | 0.4105 | 0.00868 | -0.1144 | 47.2926
-1 | 0.447 | 0.00764 | -0.11 | 58.5079
-0.5 | 0.4806 | 0.00623 | -0.1052 | 77.1429
0 | 0.5469 | 0.00625 | -0.1058 | 87.504
0.5 | 0.6136 | 0.00639 | -0.1065 | 96.025
1 | 0.6776 | 0.00653 | -0.1068 | 103.7672
1.5 | 0.7398 | 0.00658 | -0.1066 | 112.4316
2 | 0.8016 | 0.00662 | -0.1064 | 121.0876
2.5 | 0.8597 | 0.00667 | -0.1054 | 128.8906
3 | 0.9033 | 0.00683 | -0.1014 | 132.2548
3.5 | 0.9476 | 0.00708 | -0.0977 | 133.8418
4 | 0.9936 | 0.00743 | -0.0943 | 133.7281
4.5 | 1.0354 | 0.00792 | -0.0904 | 130.7323
5 | 1.0745 | 0.00856 | -0.0861 | 125.5257
5.5 | 1.0984 | 0.00969 | -0.0794 | 113.354
6 | 1.11 | 0.01135 | -0.0711 | 97.7974
6.5 | 1.1217 | 0.01318 | -0.0631 | 85.1062
7 | 1.1128 | 0.01597 | -0.0528 | 69.6807
7.5 | 1.0808 | 0.01996 | -0.0403 | 54.1483
8 | 1.0567 | 0.024 | -0.0298 | 44.0292
8.5 | 1.0479 | 0.02768 | -0.0218 | 37.8577
9 | 1.0342 | 0.0319 | -0.014 | 32.4201
9.5 | 1.0239 | 0.03623 | -0.0073 | 28.2611
10 | 1.0087 | 0.04119 | -0.0009 | 24.489
10.5 | 0.9986 | 0.04626 | 0.0043 | 21.5867
11 | 1.0124 | 0.05 | 0.0078 | 20.248
11.5 | 1.0475 | 0.05336 | 0.0083 | 19.6308
13.5 | 1.1478 | 0.07083 | 0.0112 | 16.205
14 | 1.1569 | 0.07646 | 0.0125 | 15.1308
14.5 | 1.1633 | 0.08269 | 0.0133 | 14.0682
15 | 1.1697 | 0.08916 | 0.0135 | 13.1191
15.5 | 1.1694 | 0.0966 | 0.0131 | 12.1056
16 | 1.1667 | 0.1046 | 0.0119 | 11.1539
16.5 | 1.1623 | 0.11305 | 0.0102 | 10.2813
17 | 1.155 | 0.12217 | 0.0075 | 9.454
17.5 | 1.1416 | 0.13237 | 0.0036 | 8.6243
18 | 1.1248 | 0.14355 | -0.0018 | 7.8356
18.5 | 1.1061 | 0.1555 | -0.0085 | 7.1132
19 | 1.0877 | 0.16789 | -0.0161 | 6.4786
19.5 | 1.0717 | 0.18048 | -0.0242 | 5.9381
20 | 1.0554 | 0.19366 | -0.0328 | 5.4498

## 57. Re 3M Mach 0.00 (1)
BIGFOIL.COM POLAR EXPORT
NACA66-619 a=0.5
NACA66-619 a=0.5 |  |  |  | Cl Max: | 1.736 | at alpha= | 14 | deg
JavaFoil+Calcfoil stall+Eppler ext transition |  |  |  | L/D Max: | 167.25 | at alpha= | 6 | deg
Re: | 3000000 |  |  | Cd Min: | 0.00466 | at alpha= | -0.5 | deg
Mach: | 0 |  |  | Cl=0 at alpha= | -4.0484 | deg
|  |  |  | @ Cl=0.1, Cd= | 0.0073903
|  |  |  | @ Cl=0.4, Cd= | 0.0063759
|  |  |  | @ Cl=0.6, Cd= | 0.0050036
alpha (deg) | Cl | Cd | Cm | Cl/Cd
-20 | -0.647 | 0.17003 | -0.019 | -3.803
-19.5 | -0.662 | 0.16263 | -0.02 | -4.069
-19 | -0.676 | 0.15539 | -0.02 | -4.351
-18.5 | -0.689 | 0.14827 | -0.021 | -4.65
-18 | -0.702 | 0.14193 | -0.022 | -4.943
-17.5 | -0.712 | 0.13502 | -0.022 | -5.274
-17 | -0.721 | 0.12874 | -0.023 | -5.598
-16.5 | -0.727 | 0.1223 | -0.023 | -5.948
-16 | -0.732 | 0.1159 | -0.024 | -6.315
-15.5 | -0.734 | 0.11005 | -0.025 | -6.671
-15 | -0.734 | 0.10358 | -0.026 | -7.086
-14.5 | -0.731 | 0.0977 | -0.027 | -7.477
-14 | -0.724 | 0.09206 | -0.028 | -7.863
-13.5 | -0.714 | 0.08686 | -0.029 | -8.221
-13 | -0.702 | 0.08113 | -0.031 | -8.647
-12.5 | -0.686 | 0.07569 | -0.032 | -9.06
-12 | -0.667 | 0.06991 | -0.034 | -9.542
-11.5 | -0.647 | 0.06296 | -0.037 | -10.278
-11 | -0.716 | 0.01712 | -0.056 | -41.809
-10.5 | -0.696 | 0.01338 | -0.059 | -52.006
-10 | -0.659 | 0.01242 | -0.06 | -53.074
-9.5 | -0.617 | 0.01171 | -0.062 | -52.668
-9 | -0.57 | 0.01114 | -0.063 | -51.127
-8.5 | -0.519 | 0.01062 | -0.065 | -48.834
-8 | -0.466 | 0.01017 | -0.066 | -45.785
-7.5 | -0.412 | 0.0093 | -0.067 | -44.264
-7 | -0.355 | 0.00899 | -0.069 | -39.482
-6.5 | -0.297 | 0.00873 | -0.07 | -34.067
-6 | -0.238 | 0.00849 | -0.072 | -28.065
-5.5 | -0.178 | 0.00768 | -0.073 | -23.212
-5 | -0.118 | 0.0075 | -0.075 | -15.686
-4.5 | -0.056 | 0.00805 | -0.076 | -6.975
-4 | 0.006 | 0.0079 | -0.077 | 0.752
-3.5 | 0.068 | 0.00769 | -0.079 | 8.896
-3 | 0.131 | 0.0071 | -0.08 | 18.462
-2.5 | 0.194 | 0.00729 | -0.081 | 26.617
-2 | 0.258 | 0.00708 | -0.082 | 36.456
-1.5 | 0.321 | 0.00699 | -0.084 | 45.905
-1 | 0.384 | 0.00696 | -0.085 | 55.17
-0.5 | 0.447 | 0.00466 | -0.086 | 95.947
0 | 0.504 | 0.00481 | -0.087 | 104.833
0.5 | 0.566 | 0.00492 | -0.089 | 114.938
1 | 0.627 | 0.00507 | -0.09 | 123.833
1.5 | 0.688 | 0.00531 | -0.091 | 129.598
2 | 0.749 | 0.00553 | -0.092 | 135.444
2.5 | 0.81 | 0.00569 | -0.094 | 142.335
3 | 0.87 | 0.00587 | -0.095 | 148.199
3.5 | 0.931 | 0.00605 | -0.096 | 153.793
4 | 0.991 | 0.00624 | -0.097 | 158.784
4.5 | 1.051 | 0.00646 | -0.098 | 162.852
5 | 1.102 | 0.00671 | -0.1 | 164.177
5.5 | 1.159 | 0.00698 | -0.101 | 165.941
6 | 1.214 | 0.00726 | -0.102 | 167.25
6.5 | 1.266 | 0.00838 | -0.103 | 151.089
7 | 1.308 | 0.01649 | -0.103 | 79.345
7.5 | 1.358 | 0.01729 | -0.105 | 78.553
8 | 1.407 | 0.01803 | -0.106 | 78.03
8.5 | 1.452 | 0.01876 | -0.107 | 77.424
9 | 1.496 | 0.01956 | -0.108 | 76.481
9.5 | 1.537 | 0.0204 | -0.109 | 75.316
10 | 1.575 | 0.02133 | -0.11 | 73.848
10.5 | 1.61 | 0.0222 | -0.111 | 72.496
11 | 1.641 | 0.02317 | -0.113 | 70.842
11.5 | 1.669 | 0.02426 | -0.114 | 68.827
12 | 1.694 | 0.02533 | -0.115 | 66.885
12.5 | 1.713 | 0.0265 | -0.116 | 64.648
13 | 1.725 | 0.0278 | -0.117 | 62.053
13.5 | 1.733 | 0.02907 | -0.118 | 59.624
14 | 1.736 | 0.03048 | -0.119 | 56.953
14.5 | 1.734 | 0.0318 | -0.12 | 54.536
15 | 1.728 | 0.03347 | -0.121 | 51.641
15.5 | 1.718 | 0.03504 | -0.122 | 49.041
16 | 1.704 | 0.03669 | -0.123 | 46.429
16.5 | 1.685 | 0.03839 | -0.124 | 43.9
17 | 1.663 | 0.04053 | -0.125 | 41.03
17.5 | 1.637 | 0.04266 | -0.126 | 38.379
18 | 1.606 | 0.04496 | -0.126 | 35.725
18.5 | 1.57 | 0.0473 | -0.127 | 33.196
19 | 1.532 | 0.04919 | -0.128 | 31.153

## 58. Re 3M Mach 0.00 (2)
BIGFOIL.COM POLAR EXPORT
NACA66-619 a=0.5
NACA66-619 a=0.5 |  |  |  | Cl Max: | 1.4795 | at alpha= | 20 | deg
XFOIL ncrit=9 |  |  |  | L/D Max: | 202.946 | at alpha= | 5 | deg
Re: | 3000000 |  |  | Cd Min: | 0.07958 | at alpha= | 20 | deg
Mach: | 0 |  |  | Cl=0 at alpha= | -4.5214 | deg
|  |  |  | @ Cl=0.1, Cd= | 0.0075918
|  |  |  | @ Cl=0.4, Cd= | 0.0051163
|  |  |  | @ Cl=0.6, Cd= | 0.0047116
alpha (deg) | Cl | Cd | Cm | Cl/Cd
-20 | -1.0372 | 0.04782 | -0.1267 | -21.6897
-19 | -1.0587 | 0.03646 | -0.1284 | -29.0373
-18.5 | -1.0567 | 0.03279 | -0.1274 | -32.2263
-18 | -1.0555 | 0.0294 | -0.1255 | -35.9014
-17.5 | -1.0476 | 0.02666 | -0.1232 | -39.2948
-17 | -1.0315 | 0.02454 | -0.121 | -42.0334
-16.5 | -1.0135 | 0.02262 | -0.1186 | -44.8055
-16 | -0.9906 | 0.02105 | -0.1163 | -47.0594
-15.5 | -0.9654 | 0.01964 | -0.1139 | -49.1548
-15 | -0.9371 | 0.01837 | -0.1116 | -51.0125
-14.5 | -0.9131 | 0.01682 | -0.1086 | -54.2866
-14 | -0.892 | 0.01512 | -0.105 | -58.9947
-13.5 | -0.8544 | 0.01439 | -0.1033 | -59.3746
-13 | -0.8131 | 0.01389 | -0.102 | -58.5385
-12.5 | -0.7727 | 0.01333 | -0.1005 | -57.967
-12 | -0.7291 | 0.01291 | -0.0993 | -56.4756
-11.5 | -0.685 | 0.0125 | -0.0982 | -54.8
-11 | -0.6417 | 0.01206 | -0.0969 | -53.209
-10.5 | -0.5969 | 0.01173 | -0.0957 | -50.8866
-10 | -0.5586 | 0.01118 | -0.0932 | -49.9642
-9.5 | -0.515 | 0.01079 | -0.0917 | -47.7294
-9 | -0.4664 | 0.01047 | -0.0911 | -44.5463
-8.5 | -0.4169 | 0.01017 | -0.0906 | -40.9931
-8 | -0.3665 | 0.00989 | -0.0903 | -37.0576
-7.5 | -0.3159 | 0.0096 | -0.0901 | -32.9062
-7 | -0.2626 | 0.00937 | -0.0903 | -28.0256
-6.5 | -0.2129 | 0.00891 | -0.0898 | -23.8945
-6 | -0.1593 | 0.00867 | -0.0901 | -18.3737
-5.5 | -0.1058 | 0.00841 | -0.0903 | -12.5803
-5 | -0.0515 | 0.00819 | -0.0907 | -6.2882
-4.5 | 0.0023 | 0.00793 | -0.091 | 0.29004
-4 | 0.0566 | 0.00771 | -0.0914 | 7.3411
-3.5 | 0.1117 | 0.00756 | -0.0919 | 14.7751
-3 | 0.1668 | 0.00742 | -0.0925 | 22.4798
-2.5 | 0.2224 | 0.00727 | -0.0931 | 30.5915
-2 | 0.2783 | 0.00709 | -0.0938 | 39.2525
-1.5 | 0.3284 | 0.00654 | -0.0936 | 50.2141
-1 | 0.3746 | 0.00572 | -0.0928 | 65.4895
-0.5 | 0.4192 | 0.00466 | -0.0917 | 89.9571
0 | 0.4777 | 0.00462 | -0.093 | 103.3983
0.5 | 0.5366 | 0.00463 | -0.0942 | 115.8963
1 | 0.5952 | 0.00471 | -0.0955 | 126.3694
1.5 | 0.6539 | 0.00473 | -0.0968 | 138.2452
2 | 0.7131 | 0.00474 | -0.0982 | 150.443
2.5 | 0.7719 | 0.00476 | -0.0995 | 162.1639
3 | 0.8287 | 0.00482 | -0.1005 | 171.9295
3.5 | 0.8864 | 0.00484 | -0.1017 | 183.1405
4 | 0.9432 | 0.00488 | -0.1027 | 193.2787
4.5 | 0.9974 | 0.00497 | -0.1032 | 200.6841
5 | 1.0472 | 0.00516 | -0.1028 | 202.9457
5.5 | 1.078 | 0.00564 | -0.0986 | 191.1348
6 | 1.0707 | 0.00654 | -0.0868 | 163.7156
6.5 | 1.0588 | 0.00813 | -0.0753 | 130.2337
7 | 1.0452 | 0.01018 | -0.0644 | 102.6719
7.5 | 1.0284 | 0.01273 | -0.0539 | 80.7855
8 | 1.0134 | 0.0155 | -0.0444 | 65.3806
8.5 | 1.0071 | 0.01822 | -0.0368 | 55.2744
9 | 1.0098 | 0.02074 | -0.0308 | 48.6885
9.5 | 1.0153 | 0.02326 | -0.0256 | 43.65
10 | 1.0224 | 0.02582 | -0.0208 | 39.5972
10.5 | 1.0287 | 0.02848 | -0.016 | 36.1201
11 | 1.0471 | 0.03031 | -0.0125 | 34.5464
11.5 | 1.1184 | 0.03256 | -0.0207 | 34.3489
12 | 1.1552 | 0.0344 | -0.0209 | 33.5814
12.5 | 1.1835 | 0.03619 | -0.0194 | 32.7024
13 | 1.2093 | 0.03817 | -0.0177 | 31.6819
13.5 | 1.2375 | 0.04002 | -0.0164 | 30.922
14 | 1.2631 | 0.04209 | -0.015 | 30.0095
14.5 | 1.2877 | 0.04425 | -0.0135 | 29.1006
15 | 1.3089 | 0.04678 | -0.012 | 27.9799
15.5 | 1.3335 | 0.04902 | -0.0108 | 27.2032
16 | 1.3551 | 0.0516 | -0.0096 | 26.2616
16.5 | 1.3758 | 0.05432 | -0.0086 | 25.3277
17 | 1.3935 | 0.05735 | -0.0075 | 24.2982
17.5 | 1.4067 | 0.06089 | -0.0063 | 23.1023
18 | 1.4254 | 0.06404 | -0.0058 | 22.258
18.5 | 1.4426 | 0.06739 | -0.0053 | 21.4067
19 | 1.459 | 0.07092 | -0.0051 | 20.5725
19.5 | 1.4704 | 0.07507 | -0.0049 | 19.5871
20 | 1.4795 | 0.07958 | -0.0049 | 18.5914

## 59. Re 3M Mach 0.10 (1)
BIGFOIL.COM POLAR EXPORT
NACA66-619 a=0.5
NACA66-619 a=0.5 |  |  |  | Cl Max: | 1.726 | at alpha= | 13.5 | deg
JavaFoil+Calcfoil stall+Eppler ext transition |  |  |  | L/D Max: | 166.679 | at alpha= | 6 | deg
Re: | 3000000 |  |  | Cd Min: | 0.00465 | at alpha= | -0.5 | deg
Mach: | 0.1 |  |  | Cl=0 at alpha= | -4.0484 | deg
|  |  |  | @ Cl=0.1, Cd= | 0.0073287
|  |  |  | @ Cl=0.4, Cd= | 0.0064389
|  |  |  | @ Cl=0.6, Cd= | 0.0050062
alpha (deg) | Cl | Cd | Cm | Cl/Cd
-20 | -0.597 | 0.17323 | -0.019 | -3.447
-19.5 | -0.615 | 0.16607 | -0.02 | -3.706
-19 | -0.633 | 0.15826 | -0.02 | -4
-18.5 | -0.65 | 0.15056 | -0.021 | -4.314
-18 | -0.665 | 0.14309 | -0.022 | -4.647
-17.5 | -0.679 | 0.13645 | -0.022 | -4.975
-17 | -0.691 | 0.12999 | -0.023 | -5.315
-16.5 | -0.701 | 0.12432 | -0.023 | -5.639
-16 | -0.709 | 0.11653 | -0.024 | -6.083
-15.5 | -0.714 | 0.11124 | -0.025 | -6.417
-15 | -0.717 | 0.10501 | -0.026 | -6.823
-14.5 | -0.716 | 0.09914 | -0.027 | -7.221
-14 | -0.712 | 0.09331 | -0.028 | -7.629
-13.5 | -0.704 | 0.08795 | -0.029 | -8.009
-13 | -0.694 | 0.08256 | -0.03 | -8.4
-12.5 | -0.679 | 0.07697 | -0.032 | -8.826
-12 | -0.662 | 0.07139 | -0.033 | -9.271
-11.5 | -0.642 | 0.06545 | -0.036 | -9.805
-11 | -0.628 | 0.05345 | -0.042 | -11.741
-10.5 | -0.693 | 0.01395 | -0.059 | -49.653
-10 | -0.659 | 0.01258 | -0.06 | -52.339
-9.5 | -0.618 | 0.01176 | -0.062 | -52.511
-9 | -0.571 | 0.01126 | -0.063 | -50.687
-8.5 | -0.52 | 0.0107 | -0.065 | -48.596
-8 | -0.467 | 0.01023 | -0.066 | -45.679
-7.5 | -0.413 | 0.00936 | -0.068 | -44.095
-7 | -0.356 | 0.00904 | -0.069 | -39.434
-6.5 | -0.298 | 0.00879 | -0.071 | -33.968
-6 | -0.239 | 0.00853 | -0.072 | -28.057
-5.5 | -0.179 | 0.00729 | -0.073 | -24.574
-5 | -0.118 | 0.00751 | -0.075 | -15.728
-4.5 | -0.056 | 0.00803 | -0.076 | -7.026
-4 | 0.006 | 0.00788 | -0.078 | 0.758
-3.5 | 0.069 | 0.00725 | -0.079 | 9.481
-3 | 0.132 | 0.00741 | -0.08 | 17.766
-2.5 | 0.195 | 0.00727 | -0.081 | 26.815
-2 | 0.259 | 0.00715 | -0.083 | 36.29
-1.5 | 0.323 | 0.00705 | -0.084 | 45.755
-1 | 0.386 | 0.00695 | -0.085 | 55.492
-0.5 | 0.449 | 0.00465 | -0.087 | 96.52
0 | 0.507 | 0.00484 | -0.088 | 104.627
0.5 | 0.569 | 0.00493 | -0.089 | 115.426
1 | 0.63 | 0.00508 | -0.09 | 124.034
1.5 | 0.691 | 0.00535 | -0.091 | 129.245
2 | 0.752 | 0.00557 | -0.093 | 135.01
2.5 | 0.814 | 0.00573 | -0.094 | 142.061
3 | 0.874 | 0.0059 | -0.095 | 148.301
3.5 | 0.935 | 0.00608 | -0.096 | 153.85
4 | 0.996 | 0.00627 | -0.098 | 158.796
4.5 | 1.056 | 0.00653 | -0.099 | 161.818
5 | 1.107 | 0.00676 | -0.1 | 163.763
5.5 | 1.164 | 0.00703 | -0.101 | 165.642
6 | 1.219 | 0.00732 | -0.103 | 166.679
6.5 | 1.271 | 0.00849 | -0.104 | 149.821
7 | 1.314 | 0.01665 | -0.104 | 78.901
7.5 | 1.364 | 0.01749 | -0.105 | 77.997
8 | 1.412 | 0.01822 | -0.106 | 77.521
8.5 | 1.458 | 0.01898 | -0.107 | 76.798
9 | 1.501 | 0.01976 | -0.109 | 75.977
9.5 | 1.541 | 0.02062 | -0.11 | 74.759
10 | 1.579 | 0.02155 | -0.111 | 73.275
10.5 | 1.613 | 0.02247 | -0.112 | 71.776
11 | 1.644 | 0.02347 | -0.113 | 70.039
11.5 | 1.671 | 0.02457 | -0.114 | 67.999
12 | 1.694 | 0.02567 | -0.115 | 65.974
12.5 | 1.711 | 0.02692 | -0.116 | 63.55
13 | 1.721 | 0.02825 | -0.117 | 60.909
13.5 | 1.726 | 0.02955 | -0.119 | 58.414
14 | 1.726 | 0.03089 | -0.12 | 55.886
14.5 | 1.721 | 0.03245 | -0.121 | 53.045
15 | 1.712 | 0.03405 | -0.122 | 50.262
15.5 | 1.697 | 0.03572 | -0.123 | 47.517
16 | 1.678 | 0.03741 | -0.124 | 44.864
16.5 | 1.655 | 0.03935 | -0.124 | 42.067
17 | 1.628 | 0.04152 | -0.125 | 39.209
17.5 | 1.598 | 0.04349 | -0.126 | 36.742
18 | 1.561 | 0.04627 | -0.127 | 33.739
18.5 | 1.519 | 0.04883 | -0.128 | 31.114

## 60. Re 3M Mach 0.10 (2)
BIGFOIL.COM POLAR EXPORT
NACA66-619 a=0.5
NACA66-619 a=0.5 |  |  |  | Cl Max: | 1.473 | at alpha= | 20 | deg
XFOIL ncrit=9 |  |  |  | L/D Max: | 202.736 | at alpha= | 5 | deg
Re: | 3000000 |  |  | Cd Min: | 0.08211 | at alpha= | 20 | deg
Mach: | 0.1 |  |  | Cl=0 at alpha= | -4.5314 | deg
|  |  |  | @ Cl=0.1, Cd= | 0.0076181
|  |  |  | @ Cl=0.4, Cd= | 0.0052064
|  |  |  | @ Cl=0.6, Cd= | 0.00475
alpha (deg) | Cl | Cd | Cm | Cl/Cd
-20 | -0.9671 | 0.05845 | -0.1238 | -16.5458
-19.5 | -0.9977 | 0.04833 | -0.1294 | -20.6435
-19 | -1.0206 | 0.04092 | -0.1314 | -24.9413
-18.5 | -1.0276 | 0.03605 | -0.1312 | -28.5049
-18 | -1.0335 | 0.03185 | -0.1297 | -32.449
-17.5 | -1.031 | 0.02856 | -0.1275 | -36.0994
-17 | -1.0191 | 0.02605 | -0.1253 | -39.1209
-16.5 | -1.0049 | 0.02381 | -0.1226 | -42.205
-16 | -0.9849 | 0.022 | -0.1201 | -44.7682
-15.5 | -0.962 | 0.02039 | -0.1174 | -47.18
-15 | -0.9346 | 0.01901 | -0.115 | -49.1636
-14.5 | -0.9081 | 0.01757 | -0.1122 | -51.6847
-14 | -0.8787 | 0.01631 | -0.1096 | -53.8749
-13.5 | -0.8553 | 0.0147 | -0.1061 | -58.1837
-13 | -0.8147 | 0.01412 | -0.1045 | -57.6983
-12.5 | -0.7743 | 0.01353 | -0.1028 | -57.2284
-12 | -0.7303 | 0.01307 | -0.1016 | -55.8761
-11.5 | -0.6855 | 0.01266 | -0.1004 | -54.1469
-11 | -0.6419 | 0.01219 | -0.099 | -52.6579
-10.5 | -0.5964 | 0.01184 | -0.0978 | -50.3716
-10 | -0.5559 | 0.01132 | -0.0956 | -49.1078
-9.5 | -0.5148 | 0.01089 | -0.0935 | -47.2727
-9 | -0.4667 | 0.01056 | -0.0926 | -44.1951
-8.5 | -0.4171 | 0.01025 | -0.092 | -40.6927
-8 | -0.3668 | 0.00996 | -0.0916 | -36.8273
-7.5 | -0.316 | 0.00965 | -0.0912 | -32.7461
-7 | -0.2626 | 0.00941 | -0.0914 | -27.9065
-6.5 | -0.2126 | 0.00896 | -0.0909 | -23.7277
-6 | -0.1589 | 0.0087 | -0.091 | -18.2644
-5.5 | -0.1052 | 0.00845 | -0.0912 | -12.4497
-5 | -0.0507 | 0.00822 | -0.0915 | -6.1679
-4.5 | 0.0034 | 0.00797 | -0.0918 | 0.4266
-4 | 0.0578 | 0.00774 | -0.0921 | 7.4677
-3.5 | 0.1132 | 0.00758 | -0.0926 | 14.934
-3 | 0.1686 | 0.00746 | -0.0932 | 22.6005
-2.5 | 0.2244 | 0.00729 | -0.0938 | 30.7819
-2 | 0.2807 | 0.00711 | -0.0945 | 39.4796
-1.5 | 0.3312 | 0.00658 | -0.0943 | 50.3343
-1 | 0.3775 | 0.00576 | -0.0934 | 65.5382
-0.5 | 0.4218 | 0.00467 | -0.0923 | 90.3212
0 | 0.4806 | 0.00463 | -0.0935 | 103.8013
0.5 | 0.5398 | 0.00465 | -0.0948 | 116.086
1 | 0.5988 | 0.00475 | -0.096 | 126.0632
1.5 | 0.6578 | 0.00475 | -0.0973 | 138.4842
2 | 0.7173 | 0.00476 | -0.0987 | 150.6933
2.5 | 0.7764 | 0.00478 | -0.1001 | 162.4268
3 | 0.8334 | 0.00485 | -0.101 | 171.8351
3.5 | 0.8916 | 0.00487 | -0.1022 | 183.0801
4 | 0.9484 | 0.0049 | -0.1031 | 193.551
4.5 | 1.0029 | 0.005 | -0.1036 | 200.58
5 | 1.0522 | 0.00519 | -0.103 | 202.736
5.5 | 1.0815 | 0.00565 | -0.0983 | 191.4159
6 | 1.0741 | 0.00659 | -0.0865 | 162.9894
6.5 | 1.0602 | 0.00827 | -0.0747 | 128.1983
7 | 1.0456 | 0.0104 | -0.0637 | 100.5385
7.5 | 1.0295 | 0.01297 | -0.0533 | 79.3755
8 | 1.0142 | 0.01578 | -0.0438 | 64.2712
8.5 | 1.0064 | 0.01861 | -0.036 | 54.0785
9 | 1.0086 | 0.0212 | -0.03 | 47.5755
9.5 | 1.0136 | 0.02378 | -0.0246 | 42.6241
10 | 1.0207 | 0.02636 | -0.0199 | 38.7215
10.5 | 1.0273 | 0.02905 | -0.0151 | 35.3632
11 | 1.0457 | 0.03096 | -0.0117 | 33.7758
11.5 | 1.1163 | 0.03312 | -0.0194 | 33.7047
12.5 | 1.1826 | 0.03694 | -0.0184 | 32.0141
13 | 1.2089 | 0.03891 | -0.0167 | 31.0691
13.5 | 1.2358 | 0.04092 | -0.0153 | 30.2004
14 | 1.2629 | 0.0429 | -0.0139 | 29.4382
14.5 | 1.2849 | 0.04537 | -0.0122 | 28.3205
15 | 1.3089 | 0.0477 | -0.0109 | 27.4403
15.5 | 1.3312 | 0.05022 | -0.0095 | 26.5074
16 | 1.3545 | 0.0527 | -0.0084 | 25.7021
16.5 | 1.3735 | 0.05567 | -0.0073 | 24.6722
17 | 1.3882 | 0.05906 | -0.006 | 23.5049
17.5 | 1.4058 | 0.06228 | -0.0051 | 22.5723
18 | 1.423 | 0.06568 | -0.0045 | 21.6657
18.5 | 1.4376 | 0.06943 | -0.004 | 20.7057
19 | 1.4544 | 0.073 | -0.0038 | 19.9233
19.5 | 1.4657 | 0.07726 | -0.0037 | 18.971
20 | 1.473 | 0.08211 | -0.0038 | 17.9393

## 61. Re 3M Mach 0.25 (1)
BIGFOIL.COM POLAR EXPORT
NACA66-619 a=0.5
NACA66-619 a=0.5 |  |  |  | Cl Max: | 1.684 | at alpha= | 12.5 | deg
JavaFoil+Calcfoil stall+Eppler ext transition |  |  |  | L/D Max: | 162.345 | at alpha= | 5.5 | deg
Re: | 3000000 |  |  | Cd Min: | 0.00473 | at alpha= | -0.5 | deg
Mach: | 0.25 |  |  | Cl=0 at alpha= | -4.0469 | deg
|  |  |  | @ Cl=0.1, Cd= | 0.0077022
|  |  |  | @ Cl=0.4, Cd= | 0.0070002
|  |  |  | @ Cl=0.6, Cd= | 0.0051113
alpha (deg) | Cl | Cd | Cm | Cl/Cd
-17.5 | -0.37 | 0.15176 | -0.022 | -2.439
-17 | -0.418 | 0.14522 | -0.022 | -2.88
-16.5 | -0.462 | 0.13526 | -0.023 | -3.415
-16 | -0.501 | 0.12829 | -0.024 | -3.908
-15.5 | -0.536 | 0.12126 | -0.025 | -4.422
-15 | -0.566 | 0.1135 | -0.025 | -4.988
-14.5 | -0.591 | 0.10567 | -0.026 | -5.591
-14 | -0.61 | 0.10087 | -0.027 | -6.043
-13.5 | -0.622 | 0.09541 | -0.028 | -6.524
-13 | -0.629 | 0.08841 | -0.029 | -7.118
-12.5 | -0.63 | 0.08308 | -0.029 | -7.582
-12 | -0.624 | 0.07749 | -0.031 | -8.059
-11.5 | -0.613 | 0.07243 | -0.032 | -8.465
-11 | -0.596 | 0.06843 | -0.033 | -8.708
-10.5 | -0.576 | 0.06158 | -0.036 | -9.353
-10 | -0.553 | 0.05433 | -0.041 | -10.182
-9.5 | -0.616 | 0.01296 | -0.063 | -47.499
-9 | -0.573 | 0.01204 | -0.065 | -47.636
-8.5 | -0.526 | 0.01128 | -0.066 | -46.614
-8 | -0.474 | 0.01069 | -0.068 | -44.342
-7.5 | -0.42 | 0.00963 | -0.07 | -43.626
-7 | -0.363 | 0.00933 | -0.071 | -38.947
-6.5 | -0.305 | 0.00901 | -0.072 | -33.833
-6 | -0.245 | 0.00873 | -0.074 | -28.041
-5.5 | -0.183 | 0.00851 | -0.075 | -21.539
-5 | -0.121 | 0.0083 | -0.077 | -14.55
-4.5 | -0.058 | 0.00716 | -0.078 | -8.057
-4 | 0.006 | 0.00724 | -0.079 | 0.844
-3.5 | 0.071 | 0.00782 | -0.081 | 9.019
-3 | 0.135 | 0.00756 | -0.082 | 17.9
-2.5 | 0.2 | 0.00741 | -0.083 | 27.023
-2 | 0.266 | 0.00727 | -0.085 | 36.635
-1.5 | 0.332 | 0.00718 | -0.086 | 46.158
-1 | 0.397 | 0.00711 | -0.087 | 55.742
-0.5 | 0.462 | 0.00473 | -0.089 | 97.5
0 | 0.52 | 0.00494 | -0.09 | 105.103
0.5 | 0.583 | 0.00506 | -0.091 | 115.291
1 | 0.646 | 0.00525 | -0.093 | 123.038
1.5 | 0.709 | 0.00551 | -0.094 | 128.618
2 | 0.772 | 0.00573 | -0.095 | 134.647
2.5 | 0.835 | 0.00592 | -0.096 | 141.022
3 | 0.897 | 0.0061 | -0.098 | 147.016
3.5 | 0.959 | 0.0063 | -0.099 | 152.189
4 | 1.022 | 0.00651 | -0.1 | 156.801
4.5 | 1.083 | 0.00676 | -0.101 | 160.199
5 | 1.135 | 0.00705 | -0.103 | 161.085
5.5 | 1.193 | 0.00735 | -0.104 | 162.345
6 | 1.248 | 0.00793 | -0.105 | 157.481
6.5 | 1.301 | 0.00903 | -0.106 | 144.112
7 | 1.345 | 0.01756 | -0.106 | 76.589
7.5 | 1.395 | 0.01845 | -0.108 | 75.582
8 | 1.442 | 0.01927 | -0.109 | 74.857
8.5 | 1.487 | 0.02012 | -0.11 | 73.883
9 | 1.528 | 0.02109 | -0.111 | 72.435
9.5 | 1.565 | 0.02198 | -0.113 | 71.202
10 | 1.598 | 0.02302 | -0.114 | 69.407
10.5 | 1.627 | 0.02406 | -0.115 | 67.604
11 | 1.65 | 0.02536 | -0.116 | 65.068
11.5 | 1.668 | 0.02656 | -0.117 | 62.81
12 | 1.68 | 0.02781 | -0.118 | 60.402
12.5 | 1.684 | 0.0293 | -0.119 | 57.461
13 | 1.676 | 0.03087 | -0.12 | 54.293
13.5 | 1.661 | 0.03248 | -0.121 | 51.128
14 | 1.637 | 0.03429 | -0.123 | 47.731
14.5 | 1.605 | 0.03624 | -0.124 | 44.281
15 | 1.564 | 0.03836 | -0.125 | 40.779
15.5 | 1.516 | 0.04051 | -0.125 | 37.418
16 | 1.46 | 0.04286 | -0.126 | 34.058
16.5 | 1.396 | 0.04573 | -0.127 | 30.527
17 | 1.325 | 0.04893 | -0.128 | 27.084
17.5 | 1.247 | 0.0534 | -0.128 | 23.349

## 62. Re 3M Mach 0.25 (2)
BIGFOIL.COM POLAR EXPORT
NACA66-619 a=0.5
NACA66-619 a=0.5 |  |  |  | Cl Max: | 1.4199 | at alpha= | 19 | deg
XFOIL ncrit=9 |  |  |  | L/D Max: | 199.767 | at alpha= | 4.5 | deg
Re: | 3000000 |  |  | Cd Min: | 0.17081 | at alpha= | -20 | deg
Mach: | 0.25 |  |  | Cl=0 at alpha= | -4.5941 | deg
|  |  |  | @ Cl=0.1, Cd= | 0.0077967
|  |  |  | @ Cl=0.4, Cd= | 0.0057854
|  |  |  | @ Cl=0.6, Cd= | 0.0048428
alpha (deg) | Cl | Cd | Cm | Cl/Cd
-20 | -0.3755 | 0.17081 | -0.0685 | -2.1983
-19.5 | -0.3611 | 0.16435 | -0.0729 | -2.1971
-19 | -0.3478 | 0.15763 | -0.0773 | -2.2064
-18.5 | -0.3395 | 0.1498 | -0.0821 | -2.2664
-17.5 | -0.8133 | 0.05281 | -0.1395 | -15.4005
-17 | -0.8562 | 0.04246 | -0.1443 | -20.1649
-16.5 | -0.8853 | 0.03565 | -0.1441 | -24.8331
-16 | -0.9003 | 0.0308 | -0.1418 | -29.2305
-15.5 | -0.9043 | 0.02699 | -0.1386 | -33.505
-15 | -0.8983 | 0.024 | -0.1349 | -37.4292
-14.5 | -0.8836 | 0.02158 | -0.1311 | -40.9453
-14 | -0.8596 | 0.01979 | -0.1277 | -43.4361
-13.5 | -0.8321 | 0.0182 | -0.1243 | -45.7198
-13 | -0.8087 | 0.01634 | -0.1201 | -49.492
-12.5 | -0.781 | 0.01474 | -0.1163 | -52.9851
-12 | -0.7351 | 0.01417 | -0.1145 | -51.8772
-11.5 | -0.6884 | 0.01363 | -0.1127 | -50.5062
-11 | -0.6428 | 0.01305 | -0.1108 | -49.2567
-10.5 | -0.5938 | 0.01266 | -0.1093 | -46.9036
-10 | -0.5469 | 0.01218 | -0.1076 | -44.9015
-9.5 | -0.5018 | 0.01165 | -0.1055 | -43.073
-9 | -0.4596 | 0.01107 | -0.1029 | -41.5176
-8.5 | -0.4149 | 0.01075 | -0.1006 | -38.5953
-8 | -0.3652 | 0.01041 | -0.0993 | -35.0817
-7.5 | -0.3144 | 0.00999 | -0.0982 | -31.4715
-7 | -0.2609 | 0.00968 | -0.0977 | -26.9525
-6.5 | -0.2078 | 0.00934 | -0.0972 | -22.2484
-6 | -0.1557 | 0.00892 | -0.0965 | -17.4552
-5.5 | -0.101 | 0.00863 | -0.0963 | -11.7034
-5 | -0.0457 | 0.00837 | -0.0963 | -5.46
-4.5 | 0.0106 | 0.00817 | -0.0965 | 1.2974
-4 | 0.065 | 0.00789 | -0.0963 | 8.2383
-3.5 | 0.1213 | 0.00774 | -0.0966 | 15.6718
-3 | 0.1788 | 0.00759 | -0.0971 | 23.5573
-2.5 | 0.2359 | 0.00738 | -0.0976 | 31.9648
-2 | 0.2938 | 0.0072 | -0.0983 | 40.8056
-1.5 | 0.3473 | 0.0068 | -0.0982 | 51.0735
-1 | 0.3935 | 0.00597 | -0.097 | 65.9129
-0.5 | 0.4361 | 0.00476 | -0.0953 | 91.6176
0 | 0.4964 | 0.00473 | -0.0964 | 104.9471
0.5 | 0.5571 | 0.00478 | -0.0977 | 116.5481
1 | 0.6186 | 0.00487 | -0.099 | 127.0226
1.5 | 0.6793 | 0.00484 | -0.1003 | 140.3512
2 | 0.7405 | 0.00486 | -0.1017 | 152.3663
2.5 | 0.8006 | 0.0049 | -0.1028 | 163.3878
3 | 0.8595 | 0.00498 | -0.1037 | 172.5904
3.5 | 0.9195 | 0.005 | -0.1048 | 183.9
4 | 0.9756 | 0.00507 | -0.1051 | 192.426
4.5 | 1.0308 | 0.00516 | -0.1052 | 199.7674
5 | 1.0747 | 0.00541 | -0.103 | 198.6506
5.5 | 1.0952 | 0.00583 | -0.096 | 187.8559
6 | 1.0903 | 0.00701 | -0.0849 | 155.535
6.5 | 1.071 | 0.00905 | -0.0722 | 118.3425
7 | 1.0448 | 0.01178 | -0.0595 | 88.6927
7.5 | 1.0326 | 0.01441 | -0.0498 | 71.6586
8 | 1.0167 | 0.01747 | -0.0403 | 58.1969
8.5 | 1.0076 | 0.02055 | -0.0324 | 49.0316
9 | 1.0056 | 0.0235 | -0.0258 | 42.7915
9.5 | 1.0093 | 0.02634 | -0.0203 | 38.3181
10 | 1.0143 | 0.02926 | -0.0153 | 34.6651
10.5 | 1.0215 | 0.03219 | -0.0108 | 31.7335
11 | 1.0439 | 0.0342 | -0.0078 | 30.5234
11.5 | 1.1009 | 0.0363 | -0.0119 | 30.3278
12 | 1.1764 | 0.03929 | -0.021 | 29.9415
13 | 1.2042 | 0.04318 | -0.0112 | 27.8879
13.5 | 1.2318 | 0.04541 | -0.0096 | 27.1262
14 | 1.256 | 0.04794 | -0.0079 | 26.1994
14.5 | 1.2777 | 0.0507 | -0.006 | 25.2012
15 | 1.3009 | 0.05349 | -0.0046 | 24.3204
15.5 | 1.3229 | 0.05644 | -0.0031 | 23.4391
16 | 1.3423 | 0.05969 | -0.0018 | 22.4879
16.5 | 1.3531 | 0.06384 | -0.0003 | 21.1952
17 | 1.3705 | 0.06757 | 0.0006 | 20.2827
17.5 | 1.3871 | 0.07147 | 0.0013 | 19.4081
18 | 1.4003 | 0.07581 | 0.0018 | 18.4712
18.5 | 1.4106 | 0.08063 | 0.002 | 17.4947
19 | 1.4199 | 0.08573 | 0.0019 | 16.5625
19.5 | 1.4156 | 0.09255 | 0.0013 | 15.2955
20 | 1.4162 | 0.09904 | 0.0003 | 14.2993

## 63. Re 3M Mach 0.50 (1)
BIGFOIL.COM POLAR EXPORT
NACA66-619 a=0.5
NACA66-619 a=0.5 |  |  |  | Cl Max: | 1.562 | at alpha= | 8.5 | deg
JavaFoil+Calcfoil stall+Eppler ext transition |  |  |  | L/D Max: | 148.604 | at alpha= | 4.5 | deg
Re: | 3000000 |  |  | Cd Min: | 0.00516 | at alpha= | -0.5 | deg
Mach: | 0.5 |  |  | Cl=0 at alpha= | -4.05 | deg
|  |  |  | @ Cl=0.1, Cd= | 0.0081697
|  |  |  | @ Cl=0.4, Cd= | 0.0073525
|  |  |  | @ Cl=0.6, Cd= | 0.0055854
alpha (deg) | Cl | Cd | Cm | Cl/Cd
-20 | -0.912 | 0.16781 | -0.025 | -5.436
-19.5 | -0.884 | 0.16181 | -0.025 | -5.465
-19 | -0.858 | 0.1622 | -0.027 | -5.288
-18.5 | -0.827 | 0.15407 | -0.026 | -5.368
-18 | -0.798 | 0.14771 | -0.026 | -5.403
-17.5 | -0.769 | 0.14346 | -0.027 | -5.363
-17 | -0.741 | 0.13783 | -0.027 | -5.378
-16.5 | -0.713 | 0.13492 | -0.028 | -5.285
-16 | -0.685 | 0.13049 | -0.029 | -5.249
-15.5 | -0.655 | 0.12636 | -0.028 | -5.186
-15 | -0.627 | 0.12093 | -0.028 | -5.182
-14.5 | -0.598 | 0.11925 | -0.029 | -5.018
-14 | -0.57 | 0.11017 | -0.03 | -5.174
-13.5 | -0.542 | 0.10954 | -0.03 | -4.945
-13 | -0.513 | 0.10312 | -0.031 | -4.977
-12.5 | -0.485 | 0.10303 | -0.032 | -4.705
-12 | -0.455 | 0.09697 | -0.03 | -4.695
-11.5 | -0.427 | 0.09387 | -0.031 | -4.546
-11 | -0.398 | 0.09088 | -0.032 | -4.382
-10.5 | -0.37 | 0.08385 | -0.033 | -4.41
-10 | -0.341 | 0.07958 | -0.033 | -4.287
-9.5 | -0.313 | 0.0652 | -0.036 | -4.805
-9 | -0.284 | 0.08097 | -0.034 | -3.505
-8.5 | -0.364 | 0.06258 | -0.035 | -5.824
-8 | -0.375 | 0.05338 | -0.038 | -7.03
-7.5 | -0.35 | 0.04882 | -0.04 | -7.179
-7 | -0.313 | 0.04456 | -0.043 | -7.029
-6.5 | -0.325 | 0.01023 | -0.08 | -31.799
-6 | -0.265 | 0.00979 | -0.081 | -27.021
-5.5 | -0.2 | 0.00939 | -0.083 | -21.272
-5 | -0.132 | 0.00908 | -0.084 | -14.581
-4.5 | -0.063 | 0.00876 | -0.086 | -7.239
-4 | 0.007 | 0.00848 | -0.087 | 0.795
-3.5 | 0.078 | 0.00824 | -0.089 | 9.439
-3 | 0.15 | 0.00801 | -0.09 | 18.668
-2.5 | 0.222 | 0.00785 | -0.092 | 28.267
-2 | 0.296 | 0.00773 | -0.094 | 38.344
-1.5 | 0.369 | 0.00762 | -0.095 | 48.409
-1 | 0.442 | 0.00699 | -0.097 | 63.222
-0.5 | 0.516 | 0.00516 | -0.098 | 100.028
0 | 0.577 | 0.0055 | -0.1 | 104.863
0.5 | 0.647 | 0.00576 | -0.101 | 112.42
1 | 0.717 | 0.00609 | -0.103 | 117.771
1.5 | 0.787 | 0.00637 | -0.104 | 123.602
2 | 0.857 | 0.00661 | -0.105 | 129.701
2.5 | 0.926 | 0.00686 | -0.107 | 135.008
3 | 0.996 | 0.00711 | -0.108 | 140.03
3.5 | 1.065 | 0.00737 | -0.11 | 144.398
4 | 1.134 | 0.00772 | -0.111 | 146.863
4.5 | 1.202 | 0.00809 | -0.112 | 148.604
5 | 1.255 | 0.00846 | -0.114 | 148.303
5.5 | 1.316 | 0.00887 | -0.115 | 148.482
6 | 1.373 | 0.01053 | -0.116 | 130.387
6.5 | 1.42 | 0.02115 | -0.117 | 67.126
7 | 1.47 | 0.02247 | -0.118 | 65.436
7.5 | 1.513 | 0.02373 | -0.12 | 63.742
8 | 1.544 | 0.0251 | -0.121 | 61.532
8.5 | 1.562 | 0.02661 | -0.122 | 58.697
9 | 1.557 | 0.02835 | -0.123 | 54.934
9.5 | 1.51 | 0.03068 | -0.125 | 49.234
10 | 1.348 | 0.03345 | -0.126 | 40.287
10.5 | 0.818 | 0.07539 | -0.057 | 10.853
11 | 1.001 | 0.03629 | -0.128 | 27.592
11.5 | 0.874 | 0.07979 | -0.062 | 10.951
12 | 0.9 | 0.09301 | -0.059 | 9.672
12.5 | 0.928 | 0.09918 | -0.063 | 9.352
13 | 0.955 | 0.10304 | -0.063 | 9.264
13.5 | 0.981 | 0.10597 | -0.064 | 9.26

## 64. Re 3M Mach 0.50 (2)
BIGFOIL.COM POLAR EXPORT
NACA66-619 a=0.5
NACA66-619 a=0.5 |  |  |  | Cl Max: | 1.2206 | at alpha= | 15 | deg
XFOIL ncrit=9 |  |  |  | L/D Max: | 163.35 | at alpha= | 3.5 | deg
Re: | 3000000 |  |  | Cd Min: | 0.18887 | at alpha= | 20 | deg
Mach: | 0.5 |  |  | Cl=0 at alpha= | -4.9671 | deg
|  |  |  | @ Cl=0.1, Cd= | 0.0087691
|  |  |  | @ Cl=0.4, Cd= | 0.0076348
|  |  |  | @ Cl=0.6, Cd= | 0.0053039
alpha (deg) | Cl | Cd | Cm | Cl/Cd
-13.5 | -0.0929 | 0.10451 | -0.1337 | -0.88891
-13 | -0.0982 | 0.09467 | -0.1392 | -1.0373
-12.5 | -0.101 | 0.08593 | -0.1442 | -1.1754
-12 | -0.0825 | 0.08047 | -0.1477 | -1.0252
-11.5 | -0.0931 | 0.07108 | -0.1531 | -1.3098
-11 | -0.1656 | 0.05073 | -0.1675 | -3.2643
-10.5 | -0.1925 | 0.04197 | -0.172 | -4.5866
-10 | -0.2431 | 0.0341 | -0.1706 | -7.129
-9.5 | -0.2796 | 0.02824 | -0.1651 | -9.9008
-9 | -0.3198 | 0.02211 | -0.1564 | -14.464
-8.5 | -0.321 | 0.0184 | -0.1487 | -17.4457
-8 | -0.2927 | 0.01594 | -0.1432 | -18.3626
-7.5 | -0.2485 | 0.01362 | -0.1394 | -18.2452
-7 | -0.1952 | 0.01234 | -0.1365 | -15.8185
-6.5 | -0.1425 | 0.01134 | -0.1336 | -12.5661
-6 | -0.0921 | 0.01054 | -0.1303 | -8.7381
-5.5 | -0.052 | 0.00976 | -0.1253 | -5.3279
-5 | -0.0037 | 0.0094 | -0.1216 | -0.39362
-4.5 | 0.0525 | 0.00902 | -0.1196 | 5.8204
-4 | 0.1112 | 0.00871 | -0.1182 | 12.7669
-3.5 | 0.1686 | 0.00836 | -0.1167 | 20.1675
-3 | 0.2294 | 0.00813 | -0.116 | 28.2165
-2.5 | 0.2916 | 0.00794 | -0.1156 | 36.7254
-2 | 0.3532 | 0.00774 | -0.1153 | 45.6331
-1.5 | 0.4155 | 0.0076 | -0.1151 | 54.6711
-1 | 0.4669 | 0.00712 | -0.1132 | 65.5758
-0.5 | 0.5086 | 0.00609 | -0.1099 | 83.514
0 | 0.5595 | 0.00528 | -0.108 | 105.9659
0.5 | 0.6272 | 0.00532 | -0.109 | 117.8947
1 | 0.6937 | 0.00536 | -0.1097 | 129.4216
1.5 | 0.7582 | 0.00543 | -0.11 | 139.6317
2 | 0.8213 | 0.00552 | -0.11 | 148.7862
2.5 | 0.8809 | 0.00558 | -0.1092 | 157.8674
3 | 0.9269 | 0.0057 | -0.1056 | 162.614
3.5 | 0.9752 | 0.00597 | -0.1026 | 163.3501
4 | 1.023 | 0.00633 | -0.0995 | 161.6114
4.5 | 1.0689 | 0.00677 | -0.0961 | 157.8877
5 | 1.1004 | 0.00759 | -0.0904 | 144.9802
5.5 | 1.1114 | 0.00908 | -0.0815 | 122.4009
6 | 1.1239 | 0.01076 | -0.0733 | 104.4517
6.5 | 1.1188 | 0.01312 | -0.0629 | 85.2744
7 | 1.0753 | 0.0172 | -0.048 | 62.5174
8 | 1.0348 | 0.02473 | -0.0275 | 41.8439
8.5 | 1.0284 | 0.02834 | -0.0199 | 36.2879
9 | 1.0178 | 0.03242 | -0.0125 | 31.3942
9.5 | 1.0075 | 0.03682 | -0.006 | 27.3628
10.5 | 1.0119 | 0.0453 | 0.0033 | 22.3377
11 | 1.0425 | 0.04806 | 0.0056 | 21.6916
11.5 | 1.071 | 0.05106 | 0.008 | 20.9753
12.5 | 1.1472 | 0.05858 | 0.007 | 19.5835
14.5 | 1.2136 | 0.07776 | 0.0136 | 15.607
15 | 1.2206 | 0.08397 | 0.0144 | 14.5361
15.5 | 1.2184 | 0.09131 | 0.0145 | 13.3436
16 | 1.2153 | 0.09916 | 0.0139 | 12.2559
16.5 | 1.2078 | 0.10777 | 0.0124 | 11.2072
17 | 1.1993 | 0.11685 | 0.01 | 10.2636
17.5 | 1.1852 | 0.127 | 0.0063 | 9.3323
18 | 1.1655 | 0.13816 | 0.0013 | 8.4359
18.5 | 1.143 | 0.15026 | -0.005 | 7.6068
19 | 1.1214 | 0.16278 | -0.0124 | 6.8891
19.5 | 1.1009 | 0.17565 | -0.0206 | 6.2676
20 | 1.082 | 0.18887 | -0.0292 | 5.7288

## 65. Re 4M Mach 0.00 (1)
BIGFOIL.COM POLAR EXPORT
NACA66-619 a=0.5
NACA66-619 a=0.5 |  |  |  | Cl Max: | 1.738 | at alpha= | 14 | deg
JavaFoil+Calcfoil stall+Eppler ext transition |  |  |  | L/D Max: | 170.199 | at alpha= | 5 | deg
Re: | 4000000 |  |  | Cd Min: | 0.00445 | at alpha= | -0.5 | deg
Mach: | 0 |  |  | Cl=0 at alpha= | -4.0484 | deg
|  |  |  | @ Cl=0.1, Cd= | 0.0071944
|  |  |  | @ Cl=0.4, Cd= | 0.0060689
|  |  |  | @ Cl=0.6, Cd= | 0.0049692
alpha (deg) | Cl | Cd | Cm | Cl/Cd
-20 | -0.647 | 0.16796 | -0.019 | -3.851
-19.5 | -0.662 | 0.16065 | -0.02 | -4.121
-19 | -0.676 | 0.15219 | -0.021 | -4.444
-18.5 | -0.69 | 0.14526 | -0.021 | -4.748
-18 | -0.702 | 0.13912 | -0.022 | -5.044
-17.5 | -0.712 | 0.13329 | -0.023 | -5.345
-17 | -0.721 | 0.12697 | -0.023 | -5.679
-16.5 | -0.728 | 0.12082 | -0.024 | -6.025
-16 | -0.733 | 0.11307 | -0.025 | -6.484
-15.5 | -0.735 | 0.10736 | -0.026 | -6.85
-15 | -0.735 | 0.10192 | -0.027 | -7.209
-14.5 | -0.731 | 0.09604 | -0.028 | -7.614
-14 | -0.725 | 0.09059 | -0.029 | -8
-13.5 | -0.716 | 0.08498 | -0.03 | -8.421
-13 | -0.703 | 0.07913 | -0.032 | -8.887
-12.5 | -0.688 | 0.07329 | -0.033 | -9.387
-12 | -0.67 | 0.06686 | -0.036 | -10.027
-11.5 | -0.662 | 0.0528 | -0.042 | -12.535
-11 | -0.728 | 0.01415 | -0.057 | -51.449
-10.5 | -0.699 | 0.01249 | -0.059 | -55.95
-10 | -0.661 | 0.01175 | -0.06 | -56.238
-9.5 | -0.618 | 0.01108 | -0.062 | -55.792
-9 | -0.571 | 0.01055 | -0.063 | -54.068
-8.5 | -0.52 | 0.01007 | -0.065 | -51.593
-8 | -0.467 | 0.00964 | -0.066 | -48.38
-7.5 | -0.412 | 0.0088 | -0.068 | -46.867
-7 | -0.356 | 0.0085 | -0.069 | -41.836
-6.5 | -0.298 | 0.00827 | -0.07 | -35.991
-6 | -0.239 | 0.00745 | -0.072 | -32.046
-5.5 | -0.179 | 0.00802 | -0.073 | -22.346
-5 | -0.118 | 0.00774 | -0.075 | -15.239
-4.5 | -0.056 | 0.00755 | -0.076 | -7.441
-4 | 0.006 | 0.0074 | -0.077 | 0.802
-3.5 | 0.068 | 0.00723 | -0.079 | 9.454
-3 | 0.131 | 0.00716 | -0.08 | 18.318
-2.5 | 0.194 | 0.00661 | -0.081 | 29.35
-2 | 0.258 | 0.00686 | -0.082 | 37.624
-1.5 | 0.321 | 0.00669 | -0.084 | 47.96
-1 | 0.384 | 0.00662 | -0.085 | 57.974
-0.5 | 0.447 | 0.00445 | -0.086 | 100.519
0 | 0.505 | 0.00465 | -0.087 | 108.652
0.5 | 0.566 | 0.00488 | -0.089 | 115.937
1 | 0.627 | 0.00504 | -0.09 | 124.472
1.5 | 0.689 | 0.00519 | -0.091 | 132.742
2 | 0.75 | 0.00533 | -0.092 | 140.622
2.5 | 0.811 | 0.00548 | -0.094 | 148.023
3 | 0.871 | 0.00563 | -0.095 | 154.835
3.5 | 0.932 | 0.00583 | -0.096 | 159.896
4 | 0.992 | 0.00605 | -0.097 | 164.054
4.5 | 1.052 | 0.00624 | -0.099 | 168.555
5 | 1.103 | 0.00648 | -0.1 | 170.199
5.5 | 1.158 | 0.00734 | -0.101 | 157.639
6 | 1.212 | 0.00822 | -0.102 | 147.405
6.5 | 1.264 | 0.00924 | -0.103 | 136.811
7 | 1.31 | 0.01568 | -0.103 | 83.519
7.5 | 1.36 | 0.01646 | -0.105 | 82.637
8 | 1.408 | 0.01716 | -0.106 | 82.073
8.5 | 1.454 | 0.01785 | -0.107 | 81.444
9 | 1.498 | 0.01861 | -0.108 | 80.469
9.5 | 1.539 | 0.01942 | -0.109 | 79.248
10 | 1.577 | 0.02028 | -0.111 | 77.766
10.5 | 1.612 | 0.02111 | -0.112 | 76.342
11 | 1.643 | 0.02205 | -0.113 | 74.506
11.5 | 1.671 | 0.02302 | -0.114 | 72.59
12 | 1.696 | 0.0241 | -0.115 | 70.369
12.5 | 1.715 | 0.02522 | -0.116 | 68.004
13 | 1.727 | 0.02644 | -0.117 | 65.326
13.5 | 1.735 | 0.02761 | -0.118 | 62.835
14 | 1.738 | 0.02894 | -0.119 | 60.055
14.5 | 1.737 | 0.03029 | -0.12 | 57.346
15 | 1.731 | 0.03184 | -0.121 | 54.357
15.5 | 1.72 | 0.03321 | -0.122 | 51.8
16 | 1.706 | 0.03486 | -0.123 | 48.941
16.5 | 1.688 | 0.03646 | -0.124 | 46.285
17 | 1.665 | 0.03855 | -0.125 | 43.205
17.5 | 1.64 | 0.04047 | -0.126 | 40.524
18 | 1.609 | 0.04269 | -0.127 | 37.685
18.5 | 1.573 | 0.04482 | -0.127 | 35.095
19 | 1.535 | 0.04657 | -0.128 | 32.964

## 66. Re 4M Mach 0.00 (2)
BIGFOIL.COM POLAR EXPORT
NACA66-619 a=0.5
NACA66-619 a=0.5 |  |  |  | Cl Max: | 1.5137 | at alpha= | 20 | deg
XFOIL ncrit=9 |  |  |  | L/D Max: | 212.915 | at alpha= | 4.5 | deg
Re: | 4000000 |  |  | Cd Min: | 0.07553 | at alpha= | 20 | deg
Mach: | 0 |  |  | Cl=0 at alpha= | -4.4811 | deg
|  |  |  | @ Cl=0.1, Cd= | 0.0070733
|  |  |  | @ Cl=0.4, Cd= | 0.0053698
|  |  |  | @ Cl=0.6, Cd= | 0.0042201
alpha (deg) | Cl | Cd | Cm | Cl/Cd
-20 | -1.0645 | 0.04465 | -0.1279 | -23.841
-19.5 | -1.0806 | 0.03855 | -0.1287 | -28.0311
-19 | -1.0807 | 0.03453 | -0.1281 | -31.2974
-18.5 | -1.0759 | 0.03123 | -0.1268 | -34.4508
-18 | -1.0718 | 0.02815 | -0.1248 | -38.0746
-17.5 | -1.0633 | 0.02552 | -0.1223 | -41.6654
-17 | -1.0468 | 0.02353 | -0.12 | -44.4879
-16.5 | -1.0291 | 0.02164 | -0.1173 | -47.5555
-16 | -1.0055 | 0.02012 | -0.1149 | -49.9751
-15.5 | -0.9821 | 0.0186 | -0.1122 | -52.8011
-15 | -0.9533 | 0.01741 | -0.1098 | -54.7559
-14.5 | -0.9239 | 0.01625 | -0.1073 | -56.8554
-14 | -0.8899 | 0.01538 | -0.1052 | -57.8609
-13.5 | -0.8549 | 0.0145 | -0.1032 | -58.9586
-13 | -0.8337 | 0.0128 | -0.099 | -65.1328
-12.5 | -0.7926 | 0.01227 | -0.0975 | -64.5966
-12 | -0.7502 | 0.0118 | -0.096 | -63.5763
-11.5 | -0.708 | 0.01133 | -0.0945 | -62.489
-11 | -0.6655 | 0.01093 | -0.0929 | -60.8875
-10.5 | -0.623 | 0.01064 | -0.0911 | -58.5526
-10 | -0.5779 | 0.01038 | -0.0898 | -55.6744
-9.5 | -0.5283 | 0.01012 | -0.0893 | -52.2036
-9 | -0.4791 | 0.00975 | -0.0888 | -49.1385
-8.5 | -0.4301 | 0.00933 | -0.0883 | -46.0986
-8 | -0.3784 | 0.00903 | -0.0882 | -41.9048
-7.5 | -0.3262 | 0.00875 | -0.0882 | -37.28
-7 | -0.2728 | 0.00851 | -0.0884 | -32.0564
-6.5 | -0.219 | 0.00828 | -0.0887 | -26.4493
-6 | -0.1658 | 0.00801 | -0.0889 | -20.6991
-5.5 | -0.1119 | 0.00778 | -0.0892 | -14.383
-5 | -0.0574 | 0.0076 | -0.0896 | -7.5526
-4.5 | -0.0021 | 0.00745 | -0.0902 | -0.28188
-4 | 0.0535 | 0.00724 | -0.0908 | 7.3895
-3.5 | 0.1093 | 0.00704 | -0.0914 | 15.5256
-3 | 0.1659 | 0.00688 | -0.0923 | 24.1134
-2.5 | 0.2224 | 0.00672 | -0.0931 | 33.0952
-2 | 0.2791 | 0.00656 | -0.0939 | 42.5457
-1.5 | 0.3329 | 0.00623 | -0.0943 | 53.435
-1 | 0.3823 | 0.00563 | -0.094 | 67.9041
-0.5 | 0.4306 | 0.00492 | -0.0936 | 87.5203
0 | 0.4802 | 0.00427 | -0.0934 | 112.459
0.5 | 0.5399 | 0.00423 | -0.0949 | 127.6359
1 | 0.5997 | 0.00422 | -0.0964 | 142.109
1.5 | 0.6594 | 0.00424 | -0.0978 | 155.5189
2 | 0.7176 | 0.00427 | -0.0991 | 168.0562
2.5 | 0.7759 | 0.00432 | -0.1003 | 179.6065
3 | 0.8352 | 0.00433 | -0.1018 | 192.8868
3.5 | 0.8921 | 0.00442 | -0.1028 | 201.8326
4 | 0.9494 | 0.00449 | -0.1039 | 211.4477
4.5 | 1.0007 | 0.0047 | -0.1039 | 212.9149
5 | 1.044 | 0.00504 | -0.1022 | 207.1429
5.5 | 1.0536 | 0.00574 | -0.0936 | 183.554
6 | 1.0283 | 0.00732 | -0.0789 | 140.4781
6.5 | 1.0187 | 0.00908 | -0.0684 | 112.1916
7 | 1.0133 | 0.01107 | -0.0593 | 91.5357
7.5 | 1.0007 | 0.01354 | -0.0496 | 73.9069
8.5 | 0.9927 | 0.01866 | -0.0348 | 53.1994
9 | 1.0011 | 0.02094 | -0.0296 | 47.808
9.5 | 1.011 | 0.02328 | -0.0249 | 43.4278
10 | 1.0228 | 0.02562 | -0.0207 | 39.9219
10.5 | 1.0398 | 0.02778 | -0.0174 | 37.4298
11.5 | 1.0964 | 0.03066 | -0.0131 | 35.7599
12 | 1.1595 | 0.03267 | -0.0193 | 35.4913
12.5 | 1.2367 | 0.03508 | -0.0288 | 35.2537
13.5 | 1.2717 | 0.03849 | -0.0211 | 33.0398
14 | 1.2966 | 0.04051 | -0.0194 | 32.0069
14.5 | 1.3219 | 0.04255 | -0.0179 | 31.067
15 | 1.3482 | 0.04451 | -0.0165 | 30.2898
15.5 | 1.3692 | 0.04692 | -0.0149 | 29.1816
16 | 1.3892 | 0.04934 | -0.0131 | 28.1557
16.5 | 1.407 | 0.05208 | -0.0115 | 27.0161
17 | 1.4268 | 0.05472 | -0.0102 | 26.0746
17.5 | 1.4471 | 0.05738 | -0.0091 | 25.2196
18 | 1.463 | 0.06052 | -0.008 | 24.1738
18.5 | 1.479 | 0.06376 | -0.0071 | 23.1964
19 | 1.4908 | 0.06752 | -0.0063 | 22.0794
19.5 | 1.5026 | 0.07144 | -0.0058 | 21.033
20 | 1.5137 | 0.07553 | -0.0056 | 20.041

## 67. Re 4M Mach 0.10 (1)
BIGFOIL.COM POLAR EXPORT
NACA66-619 a=0.5
NACA66-619 a=0.5 |  |  |  | Cl Max: | 1.728 | at alpha= | 13.5 | deg
JavaFoil+Calcfoil stall+Eppler ext transition |  |  |  | L/D Max: | 170.054 | at alpha= | 5 | deg
Re: | 4000000 |  |  | Cd Min: | 0.00444 | at alpha= | -0.5 | deg
Mach: | 0.1 |  |  | Cl=0 at alpha= | -4.0484 | deg
|  |  |  | @ Cl=0.1, Cd= | 0.0071709
|  |  |  | @ Cl=0.4, Cd= | 0.0061356
|  |  |  | @ Cl=0.6, Cd= | 0.0049713
alpha (deg) | Cl | Cd | Cm | Cl/Cd
-16 | -0.71 | 0.11482 | -0.025 | -6.179
-15.5 | -0.715 | 0.10901 | -0.026 | -6.558
-15 | -0.717 | 0.10337 | -0.026 | -6.939
-14.5 | -0.717 | 0.09749 | -0.027 | -7.35
-14 | -0.713 | 0.09174 | -0.028 | -7.767
-13.5 | -0.706 | 0.08592 | -0.03 | -8.213
-13 | -0.695 | 0.08056 | -0.031 | -8.628
-12.5 | -0.681 | 0.07493 | -0.033 | -9.091
-12 | -0.664 | 0.06907 | -0.035 | -9.617
-11.5 | -0.647 | 0.06138 | -0.038 | -10.538
-11 | -0.72 | 0.01547 | -0.057 | -46.573
-10.5 | -0.697 | 0.01283 | -0.059 | -54.307
-10 | -0.66 | 0.01185 | -0.061 | -55.746
-9.5 | -0.619 | 0.01115 | -0.062 | -55.494
-9 | -0.572 | 0.01067 | -0.064 | -53.566
-8.5 | -0.521 | 0.01015 | -0.065 | -51.334
-8 | -0.468 | 0.0097 | -0.066 | -48.272
-7.5 | -0.414 | 0.00882 | -0.068 | -46.899
-7 | -0.357 | 0.00856 | -0.069 | -41.707
-6.5 | -0.299 | 0.00833 | -0.071 | -35.9
-6 | -0.24 | 0.0075 | -0.072 | -31.96
-5.5 | -0.18 | 0.00808 | -0.074 | -22.283
-5 | -0.118 | 0.00782 | -0.075 | -15.141
-4.5 | -0.056 | 0.00764 | -0.076 | -7.388
-4 | 0.006 | 0.00737 | -0.078 | 0.809
-3.5 | 0.069 | 0.00723 | -0.079 | 9.503
-3 | 0.132 | 0.00711 | -0.081 | 18.531
-2.5 | 0.195 | 0.00659 | -0.082 | 29.579
-2 | 0.259 | 0.00685 | -0.083 | 37.881
-1.5 | 0.323 | 0.00675 | -0.084 | 47.809
-1 | 0.386 | 0.00662 | -0.085 | 58.29
-0.5 | 0.449 | 0.00444 | -0.087 | 101.138
0 | 0.507 | 0.00468 | -0.088 | 108.295
0.5 | 0.569 | 0.00489 | -0.089 | 116.405
1 | 0.63 | 0.00505 | -0.09 | 124.702
1.5 | 0.692 | 0.00521 | -0.092 | 132.889
2 | 0.753 | 0.00536 | -0.093 | 140.577
2.5 | 0.814 | 0.00551 | -0.094 | 147.924
3 | 0.875 | 0.00566 | -0.095 | 154.674
3.5 | 0.936 | 0.00586 | -0.097 | 159.723
4 | 0.997 | 0.00608 | -0.098 | 164.035
4.5 | 1.057 | 0.00631 | -0.099 | 167.421
5 | 1.108 | 0.00652 | -0.1 | 170.054
5.5 | 1.163 | 0.0074 | -0.101 | 157.118
6 | 1.217 | 0.00832 | -0.102 | 146.315
6.5 | 1.27 | 0.00933 | -0.103 | 136.088
7 | 1.315 | 0.01582 | -0.104 | 83.174
7.5 | 1.366 | 0.01662 | -0.105 | 82.152
8 | 1.414 | 0.01732 | -0.106 | 81.65
8.5 | 1.46 | 0.01808 | -0.108 | 80.757
9 | 1.503 | 0.0188 | -0.109 | 79.931
9.5 | 1.543 | 0.01962 | -0.11 | 78.655
10 | 1.581 | 0.0205 | -0.111 | 77.114
10.5 | 1.615 | 0.0215 | -0.112 | 75.123
11 | 1.646 | 0.02233 | -0.113 | 73.696
11.5 | 1.672 | 0.02334 | -0.114 | 71.667
12 | 1.696 | 0.02445 | -0.116 | 69.36
12.5 | 1.713 | 0.02563 | -0.117 | 66.837
13 | 1.723 | 0.02685 | -0.118 | 64.163
13.5 | 1.728 | 0.02809 | -0.119 | 61.532
14 | 1.728 | 0.02934 | -0.12 | 58.908
14.5 | 1.724 | 0.03079 | -0.121 | 55.984
15 | 1.714 | 0.03241 | -0.122 | 52.886
15.5 | 1.7 | 0.03396 | -0.123 | 50.054
16 | 1.681 | 0.03553 | -0.124 | 47.301
16.5 | 1.658 | 0.03734 | -0.125 | 44.392
17 | 1.631 | 0.03944 | -0.126 | 41.349
17.5 | 1.6 | 0.04123 | -0.126 | 38.811
18 | 1.564 | 0.04386 | -0.127 | 35.651
18.5 | 1.522 | 0.04614 | -0.128 | 32.988

## 68. Re 4M Mach 0.10 (2)
BIGFOIL.COM POLAR EXPORT
NACA66-619 a=0.5
NACA66-619 a=0.5 |  |  |  | Cl Max: | 1.51 | at alpha= | 20 | deg
XFOIL ncrit=9 |  |  |  | L/D Max: | 212.706 | at alpha= | 4.5 | deg
Re: | 4000000 |  |  | Cd Min: | 0.07772 | at alpha= | 20 | deg
Mach: | 0.1 |  |  | Cl=0 at alpha= | -4.4893 | deg
|  |  |  | @ Cl=0.1, Cd= | 0.0070906
|  |  |  | @ Cl=0.4, Cd= | 0.0054414
|  |  |  | @ Cl=0.6, Cd= | 0.0042306
alpha (deg) | Cl | Cd | Cm | Cl/Cd
-20 | -0.9987 | 0.05395 | -0.1267 | -18.5116
-19.5 | -1.0359 | 0.04401 | -0.131 | -23.5378
-19 | -1.0461 | 0.03848 | -0.1317 | -27.1856
-18.5 | -1.0485 | 0.03423 | -0.131 | -30.631
-18 | -1.049 | 0.03055 | -0.1293 | -34.3372
-17.5 | -1.0468 | 0.02736 | -0.1268 | -38.2602
-17 | -1.035 | 0.02498 | -0.1243 | -41.4331
-16.5 | -1.0201 | 0.02281 | -0.1215 | -44.7216
-16 | -0.9991 | 0.02107 | -0.1189 | -47.4181
-15.5 | -0.9776 | 0.01939 | -0.116 | -50.4177
-15 | -0.9504 | 0.01807 | -0.1134 | -52.5955
-14.5 | -0.9226 | 0.01677 | -0.1106 | -55.0149
-14 | -0.8894 | 0.0158 | -0.1083 | -56.2911
-13.5 | -0.8541 | 0.01489 | -0.1061 | -57.3606
-13 | -0.8339 | 0.01309 | -0.1018 | -63.7051
-12.5 | -0.7942 | 0.01243 | -0.0999 | -63.8938
-12 | -0.751 | 0.01198 | -0.0985 | -62.6878
-11.5 | -0.7086 | 0.01148 | -0.0968 | -61.7247
-11 | -0.6655 | 0.01104 | -0.0951 | -60.2808
-10.5 | -0.6221 | 0.01071 | -0.0934 | -58.0859
-10 | -0.5787 | 0.01046 | -0.0915 | -55.325
-9.5 | -0.5295 | 0.01018 | -0.0909 | -52.0138
-9 | -0.4791 | 0.00987 | -0.0904 | -48.541
-8.5 | -0.4308 | 0.00939 | -0.0896 | -45.8786
-8 | -0.3791 | 0.00909 | -0.0894 | -41.7052
-7.5 | -0.3267 | 0.00879 | -0.0893 | -37.1672
-7 | -0.2731 | 0.00854 | -0.0894 | -31.9789
-6.5 | -0.2191 | 0.00831 | -0.0896 | -26.3658
-6 | -0.1656 | 0.00805 | -0.0898 | -20.5714
-5.5 | -0.1116 | 0.00781 | -0.09 | -14.2894
-5 | -0.0568 | 0.00763 | -0.0904 | -7.4443
-4.5 | -0.0012 | 0.00747 | -0.0909 | -0.16064
-4 | 0.0549 | 0.00726 | -0.0915 | 7.562
-3.5 | 0.1108 | 0.00705 | -0.0922 | 15.7163
-3 | 0.1676 | 0.00689 | -0.093 | 24.3251
-2.5 | 0.2244 | 0.00673 | -0.0938 | 33.3432
-2 | 0.2814 | 0.00658 | -0.0946 | 42.766
-1.5 | 0.3356 | 0.00626 | -0.095 | 53.6102
-1 | 0.3851 | 0.00566 | -0.0946 | 68.0389
-0.5 | 0.4335 | 0.00495 | -0.0942 | 87.5758
0 | 0.4833 | 0.00428 | -0.094 | 112.9206
0.5 | 0.5433 | 0.00424 | -0.0954 | 128.1368
1 | 0.6034 | 0.00423 | -0.0969 | 142.6478
1.5 | 0.6634 | 0.00425 | -0.0984 | 156.0941
2 | 0.7219 | 0.00429 | -0.0996 | 168.2751
2.5 | 0.7807 | 0.00434 | -0.1009 | 179.8848
3 | 0.8403 | 0.00435 | -0.1024 | 193.1724
3.5 | 0.8973 | 0.00444 | -0.1033 | 202.0946
4 | 0.955 | 0.00451 | -0.1044 | 211.7517
4.5 | 1.0061 | 0.00473 | -0.1042 | 212.7061
5 | 1.0495 | 0.00506 | -0.1025 | 207.4111
5.5 | 1.0575 | 0.00575 | -0.0935 | 183.913
6 | 1.032 | 0.00738 | -0.0788 | 139.8374
6.5 | 1.0203 | 0.00923 | -0.0679 | 110.5417
7 | 1.0138 | 0.01129 | -0.0586 | 89.7963
7.5 | 1.0028 | 0.01374 | -0.0492 | 72.984
9 | 1 | 0.0214 | -0.0288 | 46.729
9.5 | 1.0091 | 0.02381 | -0.024 | 42.3814
10 | 1.0224 | 0.02609 | -0.02 | 39.1874
10.5 | 1.0394 | 0.0283 | -0.0166 | 36.7279
11 | 1.0695 | 0.02976 | -0.0147 | 35.9375
11.5 | 1.0955 | 0.03132 | -0.0122 | 34.9777
12 | 1.1577 | 0.03325 | -0.0179 | 34.818
12.5 | 1.2356 | 0.0357 | -0.0275 | 34.6106
13.5 | 1.2717 | 0.03924 | -0.02 | 32.4083
14 | 1.2949 | 0.04145 | -0.0182 | 31.24
14.5 | 1.3219 | 0.04338 | -0.0167 | 30.4726
15 | 1.3454 | 0.04565 | -0.0151 | 29.4721
15.5 | 1.3683 | 0.04791 | -0.0135 | 28.5598
16 | 1.385 | 0.0507 | -0.0115 | 27.3176
16.5 | 1.4065 | 0.05318 | -0.0101 | 26.4479
17 | 1.4251 | 0.05603 | -0.0087 | 25.4346
17.5 | 1.4439 | 0.05892 | -0.0075 | 24.5061
18 | 1.4614 | 0.06199 | -0.0065 | 23.5748
18.5 | 1.4752 | 0.06558 | -0.0056 | 22.4947
19 | 1.4852 | 0.06968 | -0.0048 | 21.3146
19.5 | 1.498 | 0.07359 | -0.0044 | 20.356
20 | 1.51 | 0.07772 | -0.0043 | 19.4287

## 69. Re 4M Mach 0.25 (1)
BIGFOIL.COM POLAR EXPORT
NACA66-619 a=0.5
NACA66-619 a=0.5 |  |  |  | Cl Max: | 1.686 | at alpha= | 12.5 | deg
JavaFoil+Calcfoil stall+Eppler ext transition |  |  |  | L/D Max: | 167.64 | at alpha= | 5 | deg
Re: | 4000000 |  |  | Cd Min: | 0.00451 | at alpha= | -0.5 | deg
Mach: | 0.25 |  |  | Cl=0 at alpha= | -4.0469 | deg
|  |  |  | @ Cl=0.1, Cd= | 0.0070661
|  |  |  | @ Cl=0.4, Cd= | 0.0066752
|  |  |  | @ Cl=0.6, Cd= | 0.0051005
alpha (deg) | Cl | Cd | Cm | Cl/Cd
-17.5 | -0.37 | 0.15116 | -0.022 | -2.45
-17 | -0.418 | 0.14338 | -0.023 | -2.918
-16.5 | -0.462 | 0.13355 | -0.023 | -3.459
-16 | -0.502 | 0.12627 | -0.024 | -3.972
-15.5 | -0.536 | 0.11781 | -0.025 | -4.553
-15 | -0.566 | 0.11188 | -0.025 | -5.062
-14.5 | -0.591 | 0.10435 | -0.026 | -5.663
-14 | -0.61 | 0.09953 | -0.027 | -6.126
-13.5 | -0.623 | 0.09309 | -0.028 | -6.688
-13 | -0.629 | 0.08652 | -0.029 | -7.276
-12.5 | -0.63 | 0.08187 | -0.03 | -7.7
-12 | -0.625 | 0.07643 | -0.031 | -8.18
-11.5 | -0.614 | 0.07122 | -0.032 | -8.619
-11 | -0.597 | 0.06712 | -0.034 | -8.89
-10.5 | -0.578 | 0.05931 | -0.038 | -9.753
-10 | -0.556 | 0.0524 | -0.042 | -10.602
-9.5 | -0.618 | 0.01212 | -0.063 | -51.012
-9 | -0.575 | 0.01133 | -0.065 | -50.752
-8.5 | -0.527 | 0.01064 | -0.067 | -49.487
-8 | -0.475 | 0.01014 | -0.068 | -46.815
-7.5 | -0.421 | 0.00911 | -0.07 | -46.184
-7 | -0.364 | 0.00881 | -0.071 | -41.297
-6.5 | -0.305 | 0.00849 | -0.073 | -35.931
-6 | -0.245 | 0.00826 | -0.074 | -29.655
-5.5 | -0.183 | 0.00803 | -0.075 | -22.862
-5 | -0.121 | 0.00727 | -0.077 | -16.659
-4.5 | -0.058 | 0.00778 | -0.079 | -7.442
-4 | 0.006 | 0.00763 | -0.08 | 0.803
-3.5 | 0.071 | 0.00698 | -0.081 | 10.113
-3 | 0.135 | 0.00717 | -0.082 | 18.87
-2.5 | 0.2 | 0.00707 | -0.084 | 28.328
-2 | 0.266 | 0.00696 | -0.085 | 38.305
-1.5 | 0.332 | 0.00687 | -0.086 | 48.281
-1 | 0.397 | 0.00678 | -0.088 | 58.46
-0.5 | 0.462 | 0.00451 | -0.089 | 102.352
0 | 0.52 | 0.0048 | -0.09 | 108.261
0.5 | 0.583 | 0.00506 | -0.091 | 115.334
1 | 0.646 | 0.00521 | -0.093 | 124.041
1.5 | 0.71 | 0.00536 | -0.094 | 132.454
2 | 0.773 | 0.00552 | -0.095 | 139.916
2.5 | 0.835 | 0.00568 | -0.096 | 147.066
3 | 0.898 | 0.00585 | -0.098 | 153.518
3.5 | 0.96 | 0.00607 | -0.099 | 158.088
4 | 1.022 | 0.00631 | -0.1 | 162.148
4.5 | 1.084 | 0.00653 | -0.102 | 165.987
5 | 1.136 | 0.00678 | -0.103 | 167.64
5.5 | 1.192 | 0.00782 | -0.104 | 152.387
6 | 1.246 | 0.00884 | -0.105 | 140.975
6.5 | 1.3 | 0.01002 | -0.106 | 129.724
7 | 1.346 | 0.01672 | -0.107 | 80.504
7.5 | 1.396 | 0.01758 | -0.108 | 79.446
8 | 1.444 | 0.01832 | -0.109 | 78.808
8.5 | 1.488 | 0.01913 | -0.11 | 77.791
9 | 1.53 | 0.02007 | -0.112 | 76.222
9.5 | 1.567 | 0.02093 | -0.113 | 74.865
10 | 1.6 | 0.02193 | -0.114 | 72.954
10.5 | 1.628 | 0.02299 | -0.115 | 70.822
11 | 1.652 | 0.02401 | -0.116 | 68.795
11.5 | 1.67 | 0.0252 | -0.117 | 66.268
12 | 1.682 | 0.02649 | -0.118 | 63.489
12.5 | 1.686 | 0.0279 | -0.12 | 60.427
13 | 1.678 | 0.02934 | -0.121 | 57.198
13.5 | 1.663 | 0.03086 | -0.122 | 53.871
14 | 1.639 | 0.03268 | -0.123 | 50.162
14.5 | 1.607 | 0.03435 | -0.124 | 46.781
15 | 1.567 | 0.03643 | -0.125 | 43.001
15.5 | 1.518 | 0.03855 | -0.126 | 39.387
16 | 1.462 | 0.0408 | -0.127 | 35.836
16.5 | 1.399 | 0.0434 | -0.127 | 32.229
17 | 1.328 | 0.04622 | -0.128 | 28.735
17.5 | 1.251 | 0.05009 | -0.129 | 24.974

## 70. Re 4M Mach 0.25 (2)
BIGFOIL.COM POLAR EXPORT
NACA66-619 a=0.5
NACA66-619 a=0.5 |  |  |  | Cl Max: | 1.4724 | at alpha= | 20 | deg
XFOIL ncrit=9 |  |  |  | L/D Max: | 212.635 | at alpha= | 4 | deg
Re: | 4000000 |  |  | Cd Min: | 0.1709 | at alpha= | -20 | deg
Mach: | 0.25 |  |  | Cl=0 at alpha= | -4.5384 | deg
|  |  |  | @ Cl=0.1, Cd= | 0.0072314
|  |  |  | @ Cl=0.4, Cd= | 0.0058728
|  |  |  | @ Cl=0.6, Cd= | 0.0043161
alpha (deg) | Cl | Cd | Cm | Cl/Cd
-20 | -0.373 | 0.1709 | -0.0689 | -2.1826
-19.5 | -0.3595 | 0.16427 | -0.0733 | -2.1885
-18.5 | -0.3414 | 0.1489 | -0.0829 | -2.2928
-18 | -0.7526 | 0.0687 | -0.1284 | -10.9549
-17.5 | -0.834 | 0.04998 | -0.1416 | -16.6867
-17 | -0.8727 | 0.04073 | -0.145 | -21.4265
-16.5 | -0.9016 | 0.0342 | -0.1442 | -26.3626
-16 | -0.9155 | 0.02955 | -0.1416 | -30.9814
-15.5 | -0.9213 | 0.02578 | -0.1378 | -35.737
-15 | -0.914 | 0.02296 | -0.1339 | -39.8084
-14.5 | -0.9011 | 0.02057 | -0.1297 | -43.8065
-14 | -0.8767 | 0.01882 | -0.1262 | -46.5834
-13.5 | -0.8474 | 0.01733 | -0.1228 | -48.8979
-13 | -0.8175 | 0.01584 | -0.1192 | -51.6098
-12.5 | -0.7809 | 0.01477 | -0.1162 | -52.8707
-12 | -0.757 | 0.01296 | -0.1116 | -58.4105
-11.5 | -0.7122 | 0.01238 | -0.1095 | -57.5283
-11 | -0.6668 | 0.01184 | -0.1073 | -56.3176
-10.5 | -0.6206 | 0.01136 | -0.1053 | -54.6303
-10 | -0.574 | 0.01092 | -0.1033 | -52.5641
-9.5 | -0.5265 | 0.01058 | -0.1014 | -49.7637
-9 | -0.4803 | 0.01029 | -0.0993 | -46.6764
-8.5 | -0.4306 | 0.0099 | -0.0979 | -43.4949
-8 | -0.3809 | 0.00941 | -0.0966 | -40.4782
-7.5 | -0.3281 | 0.00906 | -0.0958 | -36.2141
-7 | -0.2736 | 0.00878 | -0.0954 | -31.1617
-6.5 | -0.2188 | 0.00851 | -0.0952 | -25.7109
-6 | -0.1617 | 0.00837 | -0.0954 | -19.319
-5.5 | -0.1089 | 0.008 | -0.0948 | -13.6125
-5 | -0.0529 | 0.00778 | -0.0949 | -6.7995
-4.5 | 0.0044 | 0.00757 | -0.0953 | 0.58124
-4 | 0.0624 | 0.00739 | -0.0958 | 8.4438
-3.5 | 0.1193 | 0.00715 | -0.0962 | 16.6853
-3 | 0.1774 | 0.00698 | -0.0968 | 25.4155
-2.5 | 0.236 | 0.00682 | -0.0976 | 34.6041
-2 | 0.2944 | 0.00667 | -0.0984 | 44.1379
-1.5 | 0.3511 | 0.00644 | -0.0988 | 54.5186
-1 | 0.4011 | 0.00586 | -0.0982 | 68.4471
-0.5 | 0.4495 | 0.00515 | -0.0975 | 87.2816
0 | 0.5001 | 0.00434 | -0.0971 | 115.2304
0.5 | 0.562 | 0.00431 | -0.0986 | 130.3944
1 | 0.624 | 0.00432 | -0.1001 | 144.4444
1.5 | 0.6854 | 0.00434 | -0.1015 | 157.9263
2 | 0.7451 | 0.00442 | -0.1025 | 168.5747
2.5 | 0.8067 | 0.00443 | -0.104 | 182.0993
3 | 0.8676 | 0.00446 | -0.1053 | 194.5291
3.5 | 0.9253 | 0.00457 | -0.106 | 202.4726
4 | 0.9845 | 0.00463 | -0.1069 | 212.635
5 | 1.0761 | 0.0052 | -0.1034 | 206.9423
5.5 | 1.0744 | 0.00598 | -0.0921 | 179.6656
6 | 1.0534 | 0.00773 | -0.0784 | 136.2743
6.5 | 1.0307 | 0.01009 | -0.0656 | 102.1506
7 | 1.0144 | 0.01265 | -0.0548 | 80.1897
7.5 | 1.009 | 0.01509 | -0.0463 | 66.8655
8 | 0.9966 | 0.01812 | -0.0375 | 55
8.5 | 0.9911 | 0.02106 | -0.0302 | 47.0608
9.5 | 1.0044 | 0.02639 | -0.0197 | 38.0599
10 | 1.0144 | 0.02906 | -0.0152 | 34.9071
10.5 | 1.0365 | 0.03121 | -0.0123 | 33.2105
11 | 1.0664 | 0.03292 | -0.0103 | 32.3937
11.5 | 1.0955 | 0.03461 | -0.0081 | 31.6527
12 | 1.1438 | 0.03657 | -0.0103 | 31.277
12.5 | 1.2218 | 0.03962 | -0.0198 | 30.838
13 | 1.2406 | 0.04148 | -0.0158 | 29.9084
13.5 | 1.2637 | 0.04393 | -0.0136 | 28.7662
14 | 1.2908 | 0.04609 | -0.0118 | 28.0061
14.5 | 1.3141 | 0.04861 | -0.0098 | 27.0335
15 | 1.3375 | 0.05109 | -0.0079 | 26.1793
15.5 | 1.3534 | 0.05429 | -0.0056 | 24.9291
16 | 1.3741 | 0.05723 | -0.004 | 24.0101
16.5 | 1.3947 | 0.06026 | -0.0026 | 23.1447
17 | 1.411 | 0.0638 | -0.0012 | 22.116
17.5 | 1.4272 | 0.06752 | -0.0001 | 21.1374
18 | 1.4365 | 0.07203 | 0.0009 | 19.9431
18.5 | 1.4454 | 0.07675 | 0.0016 | 18.8326
19 | 1.4615 | 0.08094 | 0.0017 | 18.0566
19.5 | 1.4679 | 0.08631 | 0.0016 | 17.0073
20 | 1.4724 | 0.09205 | 0.0011 | 15.9957

## 71. Re 4M Mach 0.50 (1)
BIGFOIL.COM POLAR EXPORT
NACA66-619 a=0.5
NACA66-619 a=0.5 |  |  |  | Cl Max: | 1.564 | at alpha= | 8.5 | deg
JavaFoil+Calcfoil stall+Eppler ext transition |  |  |  | L/D Max: | 155.306 | at alpha= | 4.5 | deg
Re: | 4000000 |  |  | Cd Min: | 0.00495 | at alpha= | -0.5 | deg
Mach: | 0.5 |  |  | Cl=0 at alpha= | -4.0493 | deg
|  |  |  | @ Cl=0.1, Cd= | 0.0077611
|  |  |  | @ Cl=0.4, Cd= | 0.0070004
|  |  |  | @ Cl=0.6, Cd= | 0.0055613
alpha (deg) | Cl | Cd | Cm | Cl/Cd
-20 | -0.913 | 0.16264 | -0.025 | -5.612
-19.5 | -0.884 | 0.1568 | -0.026 | -5.641
-19 | -0.858 | 0.15712 | -0.027 | -5.461
-18.5 | -0.829 | 0.14726 | -0.027 | -5.628
-18 | -0.799 | 0.14488 | -0.027 | -5.512
-17.5 | -0.77 | 0.1386 | -0.027 | -5.555
-17 | -0.742 | 0.13484 | -0.028 | -5.5
-16.5 | -0.713 | 0.12947 | -0.028 | -5.511
-16 | -0.685 | 0.12544 | -0.029 | -5.464
-15.5 | -0.656 | 0.12198 | -0.028 | -5.374
-15 | -0.627 | 0.1171 | -0.029 | -5.354
-14.5 | -0.599 | 0.11296 | -0.029 | -5.299
-14 | -0.57 | 0.10767 | -0.03 | -5.297
-13.5 | -0.542 | 0.10572 | -0.031 | -5.126
-13 | -0.513 | 0.09874 | -0.031 | -5.2
-12.5 | -0.485 | 0.09793 | -0.032 | -4.952
-12 | -0.456 | 0.09199 | -0.031 | -4.953
-11.5 | -0.427 | 0.08238 | -0.032 | -5.185
-11 | -0.399 | 0.07527 | -0.033 | -5.297
-10.5 | -0.37 | 0.06806 | -0.034 | -5.442
-10 | -0.342 | 0.06273 | -0.035 | -5.449
-9.5 | -0.313 | 0.06365 | -0.036 | -4.922
-9 | -0.284 | 0.07683 | -0.034 | -3.694
-8.5 | -0.364 | 0.06196 | -0.036 | -5.883
-8 | -0.375 | 0.05292 | -0.038 | -7.093
-7.5 | -0.351 | 0.04836 | -0.04 | -7.248
-7 | -0.314 | 0.04262 | -0.046 | -7.379
-6.5 | -0.326 | 0.00969 | -0.08 | -33.63
-6 | -0.265 | 0.00925 | -0.081 | -28.639
-5.5 | -0.2 | 0.0089 | -0.083 | -22.479
-5 | -0.133 | 0.00859 | -0.085 | -15.422
-4.5 | -0.064 | 0.00828 | -0.086 | -7.675
-4 | 0.007 | 0.00802 | -0.088 | 0.841
-3.5 | 0.078 | 0.00781 | -0.089 | 9.971
-3 | 0.15 | 0.00765 | -0.091 | 19.588
-2.5 | 0.222 | 0.00751 | -0.092 | 29.57
-2 | 0.297 | 0.00739 | -0.094 | 40.144
-1.5 | 0.369 | 0.00677 | -0.095 | 54.584
-1 | 0.443 | 0.00732 | -0.097 | 60.56
-0.5 | 0.516 | 0.00495 | -0.099 | 104.299
0 | 0.577 | 0.00549 | -0.1 | 105.194
0.5 | 0.648 | 0.00571 | -0.101 | 113.462
1 | 0.718 | 0.00592 | -0.103 | 121.288
1.5 | 0.788 | 0.00613 | -0.104 | 128.492
2 | 0.858 | 0.00631 | -0.106 | 135.923
2.5 | 0.927 | 0.00654 | -0.107 | 141.731
3 | 0.997 | 0.0068 | -0.108 | 146.652
3.5 | 1.066 | 0.00711 | -0.11 | 149.947
4 | 1.135 | 0.00743 | -0.111 | 152.79
4.5 | 1.204 | 0.00775 | -0.113 | 155.306
5 | 1.254 | 0.00886 | -0.114 | 141.622
5.5 | 1.314 | 0.01008 | -0.115 | 130.318
6 | 1.371 | 0.01158 | -0.116 | 118.436
6.5 | 1.421 | 0.02014 | -0.117 | 70.565
7 | 1.472 | 0.02141 | -0.118 | 68.762
7.5 | 1.514 | 0.02261 | -0.12 | 66.976
8 | 1.546 | 0.02398 | -0.121 | 64.479
8.5 | 1.564 | 0.02536 | -0.122 | 61.669
9 | 1.559 | 0.02697 | -0.124 | 57.793
9.5 | 1.512 | 0.02915 | -0.125 | 51.872
10 | 1.349 | 0.03177 | -0.126 | 42.463
10.5 | 0.819 | 0.07312 | -0.061 | 11.204
11 | 1.002 | 0.03469 | -0.129 | 28.898
11.5 | 1.033 | 0.03734 | -0.13 | 27.668
12 | 0.9 | 0.0913 | -0.061 | 9.861
12.5 | 0.928 | 0.09459 | -0.064 | 9.811
13 | 0.955 | 0.0984 | -0.065 | 9.706
13.5 | 0.982 | 0.10324 | -0.066 | 9.511

## 72. Re 4M Mach 0.50 (2)
BIGFOIL.COM POLAR EXPORT
NACA66-619 a=0.5
NACA66-619 a=0.5 |  |  |  | Cl Max: | 1.2621 | at alpha= | 15 | deg
XFOIL ncrit=9 |  |  |  | L/D Max: | 185.84 | at alpha= | 3.5 | deg
Re: | 4000000 |  |  | Cd Min: | 0.18323 | at alpha= | 20 | deg
Mach: | 0.5 |  |  | Cl=0 at alpha= | -4.8739 | deg
|  |  |  | @ Cl=0.1, Cd= | 0.0079464
|  |  |  | @ Cl=0.4, Cd= | 0.0070931
|  |  |  | @ Cl=0.6, Cd= | 0.0047292
alpha (deg) | Cl | Cd | Cm | Cl/Cd
-13.5 | -0.1208 | 0.09933 | -0.1366 | -1.2161
-13 | -0.1073 | 0.0927 | -0.1407 | -1.1575
-12.5 | -0.1321 | 0.08099 | -0.1473 | -1.6311
-12 | -0.1635 | 0.069 | -0.1545 | -2.3696
-11.5 | -0.2103 | 0.05237 | -0.1667 | -4.0157
-11 | -0.2489 | 0.0417 | -0.1733 | -5.9688
-10.5 | -0.2998 | 0.03362 | -0.1726 | -8.9173
-10 | -0.3401 | 0.0276 | -0.1674 | -12.3225
-9.5 | -0.3394 | 0.02436 | -0.1617 | -13.9327
-9 | -0.3452 | 0.02069 | -0.1543 | -16.6844
-8.5 | -0.3473 | 0.01638 | -0.1462 | -21.2027
-8 | -0.3155 | 0.01338 | -0.1411 | -23.58
-7.5 | -0.2703 | 0.01166 | -0.1369 | -23.1818
-7 | -0.2171 | 0.01086 | -0.1336 | -19.9908
-6.5 | -0.1678 | 0.01006 | -0.1298 | -16.6799
-6 | -0.116 | 0.00954 | -0.1264 | -12.1593
-5.5 | -0.0689 | 0.00907 | -0.1223 | -7.5965
-5 | -0.0144 | 0.0086 | -0.1197 | -1.6744
-4.5 | 0.0427 | 0.0082 | -0.1178 | 5.2073
-4 | 0.1037 | 0.00793 | -0.1168 | 13.0769
-3.5 | 0.1658 | 0.00771 | -0.1161 | 21.5045
-3 | 0.2271 | 0.00748 | -0.1155 | 30.361
-2.5 | 0.2894 | 0.00733 | -0.1152 | 39.4816
-2 | 0.3528 | 0.00721 | -0.1152 | 48.932
-1.5 | 0.4174 | 0.00705 | -0.1155 | 59.2057
-1 | 0.4772 | 0.00673 | -0.115 | 70.9064
-0.5 | 0.5251 | 0.00591 | -0.1126 | 88.8494
0 | 0.569 | 0.00472 | -0.1097 | 120.5508
0.5 | 0.6365 | 0.00474 | -0.1107 | 134.2827
1 | 0.7027 | 0.00485 | -0.1114 | 144.8866
1.5 | 0.7703 | 0.00487 | -0.1123 | 158.1725
2 | 0.8372 | 0.00492 | -0.113 | 170.1626
2.5 | 0.898 | 0.00503 | -0.1124 | 178.5288
3 | 0.9483 | 0.00512 | -0.1097 | 185.2148
3.5 | 0.9961 | 0.00536 | -0.1064 | 185.8396
4 | 1.0452 | 0.00568 | -0.1035 | 184.0141
4.5 | 1.0838 | 0.00625 | -0.0988 | 173.408
5 | 1.1034 | 0.00736 | -0.0909 | 149.9185
6 | 1.1199 | 0.01074 | -0.0727 | 104.2737
6.5 | 1.0875 | 0.01405 | -0.0585 | 77.4021
7 | 1.0442 | 0.0182 | -0.044 | 57.3736
7.5 | 1.0226 | 0.02193 | -0.0334 | 46.6302
8.5 | 1.0151 | 0.02872 | -0.0184 | 35.3447
9 | 1.0077 | 0.0327 | -0.0115 | 30.8165
9.5 | 0.998 | 0.03711 | -0.005 | 26.893
10 | 0.9979 | 0.0414 | 0 | 24.1039
10.5 | 1.0301 | 0.04394 | 0.0023 | 23.4433
11 | 1.0611 | 0.04671 | 0.0046 | 22.7168
11.5 | 1.0951 | 0.04937 | 0.0066 | 22.1815
12 | 1.1244 | 0.05238 | 0.0089 | 21.4662
12.5 | 1.1519 | 0.05551 | 0.0115 | 20.7512
13 | 1.1962 | 0.05983 | 0.0093 | 19.9933
13.5 | 1.2243 | 0.06453 | 0.0093 | 18.9726
14 | 1.2415 | 0.06903 | 0.0115 | 17.9849
14.5 | 1.2527 | 0.07427 | 0.0134 | 16.8668
15 | 1.2621 | 0.07999 | 0.0147 | 15.7782
15.5 | 1.2603 | 0.08708 | 0.0154 | 14.4729
16 | 1.2522 | 0.09517 | 0.0152 | 13.1575
16.5 | 1.2402 | 0.10412 | 0.0139 | 11.9113
17 | 1.2257 | 0.11367 | 0.0116 | 10.783
17.5 | 1.2084 | 0.12402 | 0.0082 | 9.7436
18 | 1.189 | 0.13504 | 0.0034 | 8.8048
18.5 | 1.1697 | 0.14657 | -0.0025 | 7.9805
19 | 1.1509 | 0.1585 | -0.0094 | 7.2612
19.5 | 1.1329 | 0.17069 | -0.017 | 6.6372
20 | 1.1157 | 0.18323 | -0.0251 | 6.0891

## 73. Re 5M Mach 0.00 (1)
BIGFOIL.COM POLAR EXPORT
NACA66-619 a=0.5
NACA66-619 a=0.5 |  |  |  | Cl Max: | 1.74 | at alpha= | 14 | deg
JavaFoil+Calcfoil stall+Eppler ext transition |  |  |  | L/D Max: | 168.587 | at alpha= | 4 | deg
Re: | 5000000 |  |  | Cd Min: | 0.00447 | at alpha= | -0.5 | deg
Mach: | 0 |  |  | Cl=0 at alpha= | -4.0484 | deg
|  |  |  | @ Cl=0.1, Cd= | 0.0068943
|  |  |  | @ Cl=0.4, Cd= | 0.0059695
|  |  |  | @ Cl=0.6, Cd= | 0.0048558
alpha (deg) | Cl | Cd | Cm | Cl/Cd
-16.5 | -0.728 | 0.11981 | -0.024 | -6.079
-16 | -0.734 | 0.11169 | -0.025 | -6.569
-15.5 | -0.736 | 0.10599 | -0.026 | -6.943
-15 | -0.735 | 0.10079 | -0.027 | -7.295
-14.5 | -0.732 | 0.09475 | -0.028 | -7.725
-14 | -0.726 | 0.08895 | -0.029 | -8.16
-13.5 | -0.717 | 0.08268 | -0.031 | -8.675
-13 | -0.705 | 0.0773 | -0.032 | -9.119
-12.5 | -0.69 | 0.07105 | -0.034 | -9.716
-12 | -0.676 | 0.06226 | -0.038 | -10.864
-11.5 | -0.749 | 0.01671 | -0.055 | -44.83
-11 | -0.732 | 0.01315 | -0.057 | -55.668
-10.5 | -0.7 | 0.01191 | -0.059 | -58.767
-10 | -0.662 | 0.01123 | -0.06 | -58.918
-9.5 | -0.619 | 0.01061 | -0.062 | -58.363
-9 | -0.571 | 0.01012 | -0.063 | -56.48
-8.5 | -0.52 | 0.00967 | -0.065 | -53.814
-8 | -0.467 | 0.00925 | -0.066 | -50.483
-7.5 | -0.413 | 0.00843 | -0.068 | -48.974
-7 | -0.356 | 0.00714 | -0.069 | -49.898
-6.5 | -0.298 | 0.00739 | -0.07 | -40.348
-6 | -0.24 | 0.00786 | -0.072 | -30.5
-5.5 | -0.179 | 0.00759 | -0.073 | -23.608
-5 | -0.118 | 0.00744 | -0.075 | -15.85
-4.5 | -0.056 | 0.00726 | -0.076 | -7.74
-4 | 0.006 | 0.00713 | -0.077 | 0.833
-3.5 | 0.068 | 0.00694 | -0.079 | 9.855
-3 | 0.131 | 0.00685 | -0.08 | 19.135
-2.5 | 0.194 | 0.00682 | -0.082 | 28.442
-2 | 0.258 | 0.00625 | -0.083 | 41.27
-1.5 | 0.321 | 0.00651 | -0.084 | 49.336
-1 | 0.384 | 0.00648 | -0.085 | 59.214
-0.5 | 0.447 | 0.00447 | -0.086 | 99.926
0 | 0.505 | 0.00468 | -0.087 | 107.79
0.5 | 0.566 | 0.00479 | -0.089 | 118.309
1 | 0.628 | 0.00491 | -0.09 | 127.738
1.5 | 0.689 | 0.00504 | -0.091 | 136.643
2 | 0.75 | 0.00517 | -0.092 | 144.995
2.5 | 0.811 | 0.00533 | -0.094 | 152.16
3 | 0.872 | 0.00551 | -0.095 | 158.342
3.5 | 0.932 | 0.0057 | -0.096 | 163.602
4 | 0.993 | 0.00589 | -0.097 | 168.587
4.5 | 1.052 | 0.00645 | -0.099 | 163.01
5 | 1.101 | 0.00711 | -0.1 | 154.875
5.5 | 1.156 | 0.00797 | -0.101 | 145.06
6 | 1.211 | 0.00889 | -0.102 | 136.245
6.5 | 1.264 | 0.00985 | -0.103 | 128.247
7 | 1.311 | 0.01509 | -0.104 | 86.882
7.5 | 1.361 | 0.01582 | -0.105 | 86.065
8 | 1.41 | 0.01652 | -0.106 | 85.357
8.5 | 1.456 | 0.0172 | -0.107 | 84.648
9 | 1.499 | 0.01789 | -0.108 | 83.82
9.5 | 1.54 | 0.0187 | -0.109 | 82.355
10 | 1.578 | 0.01948 | -0.111 | 80.998
10.5 | 1.613 | 0.02033 | -0.112 | 79.354
11 | 1.645 | 0.02124 | -0.113 | 77.459
11.5 | 1.673 | 0.02218 | -0.114 | 75.421
12 | 1.698 | 0.02317 | -0.115 | 73.271
12.5 | 1.717 | 0.02424 | -0.116 | 70.81
13 | 1.729 | 0.02543 | -0.117 | 67.997
13.5 | 1.737 | 0.02653 | -0.118 | 65.464
14 | 1.74 | 0.02787 | -0.119 | 62.436
14.5 | 1.738 | 0.02907 | -0.12 | 59.813
15 | 1.732 | 0.03053 | -0.121 | 56.74
15.5 | 1.722 | 0.03192 | -0.122 | 53.951
16 | 1.708 | 0.0335 | -0.123 | 50.983
16.5 | 1.689 | 0.03501 | -0.124 | 48.248
17 | 1.667 | 0.03697 | -0.125 | 45.093
17.5 | 1.642 | 0.03878 | -0.126 | 42.331
18 | 1.611 | 0.04097 | -0.127 | 39.316
18.5 | 1.575 | 0.04294 | -0.128 | 36.679
19 | 1.537 | 0.04481 | -0.129 | 34.293

## 74. Re 5M Mach 0.00 (2)
BIGFOIL.COM POLAR EXPORT
NACA66-619 a=0.5
NACA66-619 a=0.5 |  |  |  | Cl Max: | 1.5466 | at alpha= | 20 | deg
XFOIL ncrit=9 |  |  |  | L/D Max: | 222.974 | at alpha= | 4 | deg
Re: | 5000000 |  |  | Cd Min: | 0.072 | at alpha= | 20 | deg
Mach: | 0 |  |  | Cl=0 at alpha= | -4.4612 | deg
|  |  |  | @ Cl=0.1, Cd= | 0.0066887
|  |  |  | @ Cl=0.4, Cd= | 0.0054167
|  |  |  | @ Cl=0.6, Cd= | 0.00392
alpha (deg) | Cl | Cd | Cm | Cl/Cd
-20 | -1.1268 | 0.03872 | -0.1283 | -29.1012
-19.5 | -1.1301 | 0.03442 | -0.1277 | -32.8327
-19 | -1.1251 | 0.03111 | -0.1266 | -36.1652
-18.5 | -1.1149 | 0.02842 | -0.1249 | -39.2294
-18 | -1.1039 | 0.02598 | -0.1228 | -42.4904
-17.5 | -1.0875 | 0.02396 | -0.1206 | -45.3881
-17 | -1.0675 | 0.0222 | -0.1183 | -48.0856
-16.5 | -1.0453 | 0.02062 | -0.1159 | -50.6935
-16 | -1.0185 | 0.01935 | -0.1137 | -52.6357
-15.5 | -0.9925 | 0.01805 | -0.1111 | -54.9861
-15 | -0.9633 | 0.01692 | -0.1087 | -56.9326
-14.5 | -0.9341 | 0.01573 | -0.1061 | -59.3833
-14 | -0.8999 | 0.01484 | -0.104 | -60.6402
-13.5 | -0.8645 | 0.014 | -0.1019 | -61.75
-13 | -0.8317 | 0.01299 | -0.0992 | -64.0262
-12.5 | -0.8045 | 0.01171 | -0.0956 | -68.702
-12 | -0.7648 | 0.01115 | -0.0937 | -68.5919
-11.5 | -0.7217 | 0.0108 | -0.0922 | -66.8241
-11 | -0.6816 | 0.01038 | -0.09 | -65.6647
-10.5 | -0.6386 | 0.01006 | -0.0883 | -63.4791
-10 | -0.5898 | 0.00973 | -0.0877 | -60.6166
-9.5 | -0.5394 | 0.00944 | -0.0874 | -57.1398
-9 | -0.4881 | 0.00916 | -0.0872 | -53.286
-8.5 | -0.4359 | 0.00891 | -0.0872 | -48.9226
-8 | -0.3853 | 0.00853 | -0.0869 | -45.17
-7.5 | -0.3328 | 0.00825 | -0.087 | -40.3394
-7 | -0.2792 | 0.00803 | -0.0872 | -34.7696
-6.5 | -0.2252 | 0.00783 | -0.0875 | -28.7612
-6 | -0.1699 | 0.00769 | -0.0881 | -22.0936
-5.5 | -0.1157 | 0.00741 | -0.0885 | -15.614
-5 | -0.0604 | 0.00719 | -0.089 | -8.4006
-4.5 | -0.0044 | 0.007 | -0.0897 | -0.62857
-4 | 0.0523 | 0.00685 | -0.0905 | 7.635
-3.5 | 0.1085 | 0.00666 | -0.0913 | 16.2913
-3 | 0.1652 | 0.0065 | -0.0921 | 25.4154
-2.5 | 0.2223 | 0.00637 | -0.0931 | 34.898
-2 | 0.279 | 0.00624 | -0.0939 | 44.7115
-1.5 | 0.3343 | 0.00604 | -0.0946 | 55.3477
-1 | 0.3857 | 0.0056 | -0.0946 | 68.875
-0.5 | 0.4364 | 0.00495 | -0.0946 | 88.1616
0 | 0.4841 | 0.00397 | -0.0941 | 121.9395
0.5 | 0.5437 | 0.00392 | -0.0956 | 138.699
1 | 0.6032 | 0.00392 | -0.097 | 153.8776
1.5 | 0.6615 | 0.00397 | -0.0983 | 166.6247
2 | 0.7212 | 0.00399 | -0.0998 | 180.7519
2.5 | 0.781 | 0.00403 | -0.1013 | 193.7965
3 | 0.8385 | 0.0041 | -0.1025 | 204.5122
3.5 | 0.8966 | 0.00415 | -0.1037 | 216.0482
4 | 0.9521 | 0.00427 | -0.1045 | 222.9742
4.5 | 1.0003 | 0.00459 | -0.1038 | 217.9303
5 | 1.0345 | 0.00517 | -0.1004 | 200.0967
5.5 | 1.0193 | 0.00622 | -0.0868 | 163.8746
6 | 0.996 | 0.008 | -0.0731 | 124.5
7 | 0.9915 | 0.01166 | -0.0558 | 85.0343
7.5 | 0.9826 | 0.01409 | -0.0469 | 69.7374
8 | 0.9827 | 0.01641 | -0.0399 | 59.8842
8.5 | 0.9841 | 0.0189 | -0.0335 | 52.0688
9.5 | 1.0109 | 0.02311 | -0.0248 | 43.743
10 | 1.0253 | 0.02535 | -0.0209 | 40.4458
10.5 | 1.0543 | 0.02684 | -0.0189 | 39.2809
11 | 1.0828 | 0.0284 | -0.017 | 38.1268
11.5 | 1.1159 | 0.02967 | -0.0156 | 37.6104
12 | 1.1405 | 0.03122 | -0.013 | 36.5311
12.5 | 1.2088 | 0.03318 | -0.0202 | 36.4316
13 | 1.2863 | 0.03562 | -0.0299 | 36.1117
14 | 1.3269 | 0.03918 | -0.0236 | 33.8668
14.5 | 1.353 | 0.04116 | -0.0221 | 32.8717
15 | 1.3771 | 0.04334 | -0.0206 | 31.7743
15.5 | 1.3986 | 0.0457 | -0.0189 | 30.6039
16 | 1.4218 | 0.04798 | -0.0175 | 29.6332
16.5 | 1.4434 | 0.05031 | -0.0161 | 28.6901
17 | 1.4623 | 0.05283 | -0.0144 | 27.6793
17.5 | 1.4786 | 0.05557 | -0.0126 | 26.6079
18 | 1.4931 | 0.0584 | -0.0107 | 25.5668
18.5 | 1.5039 | 0.06173 | -0.009 | 24.3625
19 | 1.5194 | 0.0649 | -0.008 | 23.4114
19.5 | 1.534 | 0.06829 | -0.0072 | 22.463
20 | 1.5466 | 0.072 | -0.0067 | 21.4806

## 75. Re 5M Mach 0.10 (1)
BIGFOIL.COM POLAR EXPORT
NACA66-619 a=0.5
NACA66-619 a=0.5 |  |  |  | Cl Max: | 1.73 | at alpha= | 13.5 | deg
JavaFoil+Calcfoil stall+Eppler ext transition |  |  |  | L/D Max: | 168.562 | at alpha= | 4 | deg
Re: | 5000000 |  |  | Cd Min: | 0.00451 | at alpha= | -0.5 | deg
Mach: | 0.1 |  |  | Cl=0 at alpha= | -4.0484 | deg
|  |  |  | @ Cl=0.1, Cd= | 0.0069757
|  |  |  | @ Cl=0.4, Cd= | 0.0060422
|  |  |  | @ Cl=0.6, Cd= | 0.00489
alpha (deg) | Cl | Cd | Cm | Cl/Cd
-16 | -0.71 | 0.11347 | -0.025 | -6.258
-15.5 | -0.715 | 0.10704 | -0.026 | -6.683
-15 | -0.718 | 0.10165 | -0.027 | -7.06
-14.5 | -0.717 | 0.09641 | -0.028 | -7.439
-14 | -0.713 | 0.09077 | -0.029 | -7.858
-13.5 | -0.707 | 0.08437 | -0.03 | -8.377
-13 | -0.696 | 0.07892 | -0.032 | -8.822
-12.5 | -0.683 | 0.07318 | -0.033 | -9.331
-12 | -0.667 | 0.06667 | -0.036 | -10.003
-11.5 | -0.66 | 0.05248 | -0.042 | -12.574
-11 | -0.727 | 0.01377 | -0.057 | -52.799
-10.5 | -0.699 | 0.01219 | -0.059 | -57.338
-10 | -0.662 | 0.01135 | -0.061 | -58.294
-9.5 | -0.62 | 0.0107 | -0.062 | -57.924
-9 | -0.572 | 0.01025 | -0.064 | -55.861
-8.5 | -0.522 | 0.00974 | -0.065 | -53.542
-8 | -0.469 | 0.00932 | -0.066 | -50.256
-7.5 | -0.414 | 0.00848 | -0.068 | -48.814
-7 | -0.357 | 0.00819 | -0.069 | -43.61
-6.5 | -0.299 | 0.00741 | -0.071 | -40.376
-6 | -0.241 | 0.00787 | -0.072 | -30.574
-5.5 | -0.18 | 0.00771 | -0.074 | -23.326
-5 | -0.118 | 0.00741 | -0.075 | -15.986
-4.5 | -0.056 | 0.00726 | -0.076 | -7.773
-4 | 0.006 | 0.00714 | -0.078 | 0.836
-3.5 | 0.069 | 0.00702 | -0.079 | 9.786
-3 | 0.132 | 0.00693 | -0.081 | 19
-2.5 | 0.195 | 0.00642 | -0.082 | 30.385
-2 | 0.259 | 0.00666 | -0.083 | 38.942
-1.5 | 0.323 | 0.00648 | -0.084 | 49.753
-1 | 0.386 | 0.00648 | -0.085 | 59.572
-0.5 | 0.449 | 0.00451 | -0.087 | 99.556
0 | 0.507 | 0.00468 | -0.088 | 108.254
0.5 | 0.569 | 0.00483 | -0.089 | 117.897
1 | 0.631 | 0.00495 | -0.09 | 127.4
1.5 | 0.692 | 0.00508 | -0.092 | 136.266
2 | 0.754 | 0.00519 | -0.093 | 145.17
2.5 | 0.815 | 0.00535 | -0.094 | 152.289
3 | 0.876 | 0.00555 | -0.095 | 157.935
3.5 | 0.937 | 0.00573 | -0.097 | 163.581
4 | 0.997 | 0.00592 | -0.098 | 168.562
4.5 | 1.057 | 0.00651 | -0.099 | 162.186
5 | 1.107 | 0.00717 | -0.1 | 154.395
5.5 | 1.162 | 0.00804 | -0.101 | 144.522
6 | 1.216 | 0.00899 | -0.102 | 135.295
6.5 | 1.269 | 0.00995 | -0.103 | 127.567
7 | 1.317 | 0.01522 | -0.104 | 86.516
7.5 | 1.367 | 0.016 | -0.105 | 85.459
8 | 1.415 | 0.01667 | -0.106 | 84.891
8.5 | 1.461 | 0.01737 | -0.108 | 84.14
9 | 1.505 | 0.0181 | -0.109 | 83.132
9.5 | 1.545 | 0.0189 | -0.11 | 81.733
10 | 1.582 | 0.01971 | -0.111 | 80.278
10.5 | 1.616 | 0.02064 | -0.112 | 78.315
11 | 1.647 | 0.0215 | -0.113 | 76.618
11.5 | 1.674 | 0.02248 | -0.115 | 74.488
12 | 1.697 | 0.0235 | -0.116 | 72.22
12.5 | 1.715 | 0.02468 | -0.117 | 69.472
13 | 1.725 | 0.02582 | -0.118 | 66.792
13.5 | 1.73 | 0.02697 | -0.119 | 64.145
14 | 1.73 | 0.02825 | -0.12 | 61.244
14.5 | 1.725 | 0.02963 | -0.121 | 58.227
15 | 1.715 | 0.03106 | -0.122 | 55.232
15.5 | 1.701 | 0.03254 | -0.123 | 52.288
16 | 1.683 | 0.03414 | -0.124 | 49.283
16.5 | 1.659 | 0.03585 | -0.125 | 46.289
17 | 1.632 | 0.0378 | -0.126 | 43.186
17.5 | 1.602 | 0.03961 | -0.127 | 40.448
18 | 1.566 | 0.04204 | -0.127 | 37.248
18.5 | 1.524 | 0.04433 | -0.128 | 34.373

## 76. Re 5M Mach 0.10 (2)
BIGFOIL.COM POLAR EXPORT
NACA66-619 a=0.5
NACA66-619 a=0.5 |  |  |  | Cl Max: | 1.5403 | at alpha= | 20 | deg
XFOIL ncrit=9 |  |  |  | L/D Max: | 223.263 | at alpha= | 4 | deg
Re: | 5000000 |  |  | Cd Min: | 0.07439 | at alpha= | 20 | deg
Mach: | 0.1 |  |  | Cl=0 at alpha= | -4.4692 | deg
|  |  |  | @ Cl=0.1, Cd= | 0.0067036
|  |  |  | @ Cl=0.4, Cd= | 0.0054692
|  |  |  | @ Cl=0.6, Cd= | 0.0039312
alpha (deg) | Cl | Cd | Cm | Cl/Cd
-20 | -1.0807 | 0.04449 | -0.1307 | -24.2909
-19.5 | -1.0951 | 0.03851 | -0.1315 | -28.4368
-19 | -1.0971 | 0.03424 | -0.1309 | -32.0415
-18.5 | -1.0933 | 0.03085 | -0.1295 | -35.4392
-18 | -1.0876 | 0.02788 | -0.1274 | -39.01
-17.5 | -1.0754 | 0.02546 | -0.1251 | -42.2388
-17 | -1.0589 | 0.02341 | -0.1226 | -45.2328
-16.5 | -1.0397 | 0.02159 | -0.1199 | -48.1566
-16 | -1.0147 | 0.02016 | -0.1175 | -50.3323
-15.5 | -0.9891 | 0.01878 | -0.1149 | -52.6677
-15 | -0.961 | 0.01753 | -0.1123 | -54.8203
-14.5 | -0.9324 | 0.01627 | -0.1095 | -57.3079
-14 | -0.8989 | 0.01529 | -0.1072 | -58.7901
-13.5 | -0.8639 | 0.0144 | -0.1049 | -59.9931
-13 | -0.83 | 0.01341 | -0.1023 | -61.8941
-12.5 | -0.7935 | 0.01258 | -0.0999 | -63.0763
-12 | -0.7659 | 0.0113 | -0.0961 | -67.7788
-11.5 | -0.7226 | 0.01091 | -0.0945 | -66.2328
-11 | -0.6807 | 0.01048 | -0.0925 | -64.9523
-10.5 | -0.6392 | 0.01013 | -0.0903 | -63.0997
-10 | -0.5915 | 0.0098 | -0.0893 | -60.3571
-9.5 | -0.541 | 0.0095 | -0.0889 | -56.9474
-9 | -0.4895 | 0.00922 | -0.0886 | -53.0911
-8.5 | -0.4371 | 0.00895 | -0.0885 | -48.838
-8 | -0.3861 | 0.00859 | -0.0881 | -44.9476
-7.5 | -0.3335 | 0.0083 | -0.0881 | -40.1807
-7 | -0.2797 | 0.00807 | -0.0882 | -34.6592
-6.5 | -0.2255 | 0.00787 | -0.0885 | -28.6531
-6 | -0.1699 | 0.00772 | -0.089 | -22.0078
-5.5 | -0.1152 | 0.00744 | -0.0893 | -15.4839
-5 | -0.0599 | 0.00721 | -0.0898 | -8.3079
-4.5 | -0.0035 | 0.00702 | -0.0905 | -0.49858
-4 | 0.0534 | 0.00686 | -0.0913 | 7.7843
-3.5 | 0.11 | 0.00667 | -0.092 | 16.4918
-3 | 0.1669 | 0.00651 | -0.0928 | 25.6375
-2.5 | 0.2243 | 0.00639 | -0.0937 | 35.1017
-2 | 0.2813 | 0.00626 | -0.0946 | 44.9361
-1.5 | 0.3371 | 0.00608 | -0.0953 | 55.4441
-1 | 0.3886 | 0.00561 | -0.0952 | 69.2692
-0.5 | 0.4396 | 0.00498 | -0.0952 | 88.2731
0 | 0.4872 | 0.00398 | -0.0947 | 122.4121
0.5 | 0.5472 | 0.00394 | -0.0962 | 138.8832
1 | 0.6069 | 0.00393 | -0.0976 | 154.4275
1.5 | 0.6655 | 0.00399 | -0.0988 | 166.792
2 | 0.7257 | 0.004 | -0.1004 | 181.425
2.5 | 0.7858 | 0.00404 | -0.1019 | 194.505
3 | 0.8435 | 0.00412 | -0.103 | 204.733
3.5 | 0.9021 | 0.00417 | -0.1043 | 216.3309
4 | 0.9578 | 0.00429 | -0.105 | 223.2634
4.5 | 1.0059 | 0.00461 | -0.1042 | 218.1996
5 | 1.0396 | 0.00518 | -0.1006 | 200.695
5.5 | 1.0232 | 0.00625 | -0.0868 | 163.712
6 | 0.9978 | 0.00812 | -0.0727 | 122.8818
6.5 | 0.9941 | 0.00992 | -0.0635 | 100.2117
7 | 0.9925 | 0.01188 | -0.0552 | 83.5438
7.5 | 0.9846 | 0.01429 | -0.0465 | 68.9013
8 | 0.9821 | 0.01676 | -0.0391 | 58.5979
8.5 | 0.9836 | 0.01927 | -0.0328 | 51.0431
9.5 | 1.0092 | 0.02362 | -0.0239 | 42.7265
10 | 1.0251 | 0.02581 | -0.0202 | 39.7172
10.5 | 1.052 | 0.02746 | -0.0179 | 38.3103
11 | 1.0829 | 0.02891 | -0.0162 | 37.4576
11.5 | 1.1157 | 0.03024 | -0.0147 | 36.8948
12 | 1.1406 | 0.03186 | -0.0122 | 35.8004
12.5 | 1.2075 | 0.03376 | -0.0188 | 35.7672
13 | 1.2847 | 0.03635 | -0.0285 | 35.3425
14 | 1.3275 | 0.03994 | -0.0225 | 33.2374
14.5 | 1.3515 | 0.04215 | -0.0208 | 32.0641
15 | 1.3768 | 0.04425 | -0.0193 | 31.1141
15.5 | 1.397 | 0.04681 | -0.0175 | 29.8441
16 | 1.4216 | 0.04895 | -0.0161 | 29.0419
16.5 | 1.441 | 0.05156 | -0.0144 | 27.948
17 | 1.4598 | 0.05409 | -0.0126 | 26.9884
17.5 | 1.4759 | 0.05691 | -0.0107 | 25.9339
18 | 1.4862 | 0.06022 | -0.0087 | 24.6795
18.5 | 1.5011 | 0.06335 | -0.0073 | 23.6953
19 | 1.5176 | 0.06655 | -0.0064 | 22.8039
19.5 | 1.5294 | 0.07037 | -0.0057 | 21.7337
20 | 1.5403 | 0.07439 | -0.0052 | 20.7057

## 77. Re 5M Mach 0.25 (1)
BIGFOIL.COM POLAR EXPORT
NACA66-619 a=0.5
NACA66-619 a=0.5 |  |  |  | Cl Max: | 1.687 | at alpha= | 12.5 | deg
JavaFoil+Calcfoil stall+Eppler ext transition |  |  |  | L/D Max: | 166.703 | at alpha= | 4 | deg
Re: | 5000000 |  |  | Cd Min: | 0.00458 | at alpha= | -0.5 | deg
Mach: | 0.25 |  |  | Cl=0 at alpha= | -4.0469 | deg
|  |  |  | @ Cl=0.1, Cd= | 0.0069389
|  |  |  | @ Cl=0.4, Cd= | 0.0065068
|  |  |  | @ Cl=0.6, Cd= | 0.004983
alpha (deg) | Cl | Cd | Cm | Cl/Cd
-15 | -0.566 | 0.11091 | -0.026 | -5.106
-14.5 | -0.591 | 0.10301 | -0.026 | -5.738
-14 | -0.61 | 0.09859 | -0.027 | -6.185
-13.5 | -0.623 | 0.09296 | -0.028 | -6.7
-13 | -0.63 | 0.08582 | -0.029 | -7.341
-12.5 | -0.631 | 0.08049 | -0.03 | -7.837
-12 | -0.626 | 0.07511 | -0.032 | -8.329
-11.5 | -0.614 | 0.07028 | -0.033 | -8.744
-11 | -0.598 | 0.06561 | -0.035 | -9.112
-10.5 | -0.582 | 0.05647 | -0.04 | -10.304
-10 | -0.643 | 0.01473 | -0.061 | -43.696
-9.5 | -0.62 | 0.01154 | -0.064 | -53.741
-9 | -0.576 | 0.01088 | -0.065 | -52.918
-8.5 | -0.527 | 0.01023 | -0.067 | -51.57
-8 | -0.475 | 0.00971 | -0.068 | -48.965
-7.5 | -0.421 | 0.00871 | -0.07 | -48.345
-7 | -0.364 | 0.00849 | -0.071 | -42.913
-6.5 | -0.306 | 0.00817 | -0.073 | -37.409
-6 | -0.245 | 0.00795 | -0.074 | -30.855
-5.5 | -0.184 | 0.00713 | -0.076 | -25.781
-5 | -0.121 | 0.00767 | -0.077 | -15.831
-4.5 | -0.058 | 0.00747 | -0.079 | -7.753
-4 | 0.006 | 0.00732 | -0.08 | 0.836
-3.5 | 0.071 | 0.00717 | -0.081 | 9.838
-3 | 0.135 | 0.00666 | -0.082 | 20.314
-2.5 | 0.2 | 0.00679 | -0.084 | 29.467
-2 | 0.267 | 0.00669 | -0.085 | 39.819
-1.5 | 0.332 | 0.0066 | -0.086 | 50.209
-1 | 0.397 | 0.0066 | -0.088 | 60.037
-0.5 | 0.462 | 0.00458 | -0.089 | 100.738
0 | 0.52 | 0.00483 | -0.09 | 107.736
0.5 | 0.584 | 0.00495 | -0.091 | 118.008
1 | 0.647 | 0.00508 | -0.093 | 127.467
1.5 | 0.71 | 0.00521 | -0.094 | 136.287
2 | 0.773 | 0.00536 | -0.095 | 144.18
2.5 | 0.836 | 0.00553 | -0.097 | 151.307
3 | 0.898 | 0.00573 | -0.098 | 156.726
3.5 | 0.961 | 0.00593 | -0.099 | 162.071
4 | 1.023 | 0.00614 | -0.1 | 166.703
4.5 | 1.084 | 0.00685 | -0.101 | 158.189
5 | 1.134 | 0.00755 | -0.103 | 150.225
5.5 | 1.19 | 0.00848 | -0.104 | 140.354
6 | 1.245 | 0.00955 | -0.105 | 130.469
6.5 | 1.3 | 0.01052 | -0.106 | 123.481
7 | 1.348 | 0.01608 | -0.107 | 83.816
7.5 | 1.398 | 0.01691 | -0.108 | 82.666
8 | 1.445 | 0.01761 | -0.109 | 82.073
8.5 | 1.49 | 0.01843 | -0.11 | 80.838
9 | 1.531 | 0.01927 | -0.112 | 79.449
9.5 | 1.568 | 0.02013 | -0.113 | 77.913
10 | 1.601 | 0.02108 | -0.114 | 75.97
10.5 | 1.63 | 0.02212 | -0.115 | 73.696
11 | 1.654 | 0.02316 | -0.116 | 71.398
11.5 | 1.672 | 0.02428 | -0.117 | 68.841
12 | 1.684 | 0.02547 | -0.119 | 66.097
12.5 | 1.687 | 0.02679 | -0.12 | 62.971
13 | 1.68 | 0.0282 | -0.121 | 59.56
13.5 | 1.664 | 0.02974 | -0.122 | 55.963
14 | 1.641 | 0.03135 | -0.123 | 52.336
14.5 | 1.608 | 0.03305 | -0.124 | 48.67
15 | 1.568 | 0.03488 | -0.125 | 44.955
15.5 | 1.52 | 0.03698 | -0.126 | 41.098
16 | 1.464 | 0.03928 | -0.127 | 37.266
16.5 | 1.4 | 0.04159 | -0.128 | 33.671
17 | 1.33 | 0.04438 | -0.128 | 29.969
17.5 | 1.253 | 0.04776 | -0.129 | 26.241

## 78. Re 5M Mach 0.25 (2)
BIGFOIL.COM POLAR EXPORT
NACA66-619 a=0.5
NACA66-619 a=0.5 |  |  |  | Cl Max: | 1.5082 | at alpha= | 20 | deg
XFOIL ncrit=9 |  |  |  | L/D Max: | 224.172 | at alpha= | 4 | deg
Re: | 5000000 |  |  | Cd Min: | 0.17097 | at alpha= | -20 | deg
Mach: | 0.25 |  |  | Cl=0 at alpha= | -4.5139 | deg
|  |  |  | @ Cl=0.1, Cd= | 0.0068236
|  |  |  | @ Cl=0.4, Cd= | 0.0058008
|  |  |  | @ Cl=0.6, Cd= | 0.0040155
alpha (deg) | Cl | Cd | Cm | Cl/Cd
-20 | -0.3714 | 0.17097 | -0.0691 | -2.1723
-19.5 | -0.3584 | 0.16416 | -0.0737 | -2.1832
-19 | -0.3469 | 0.15696 | -0.0783 | -2.2101
-18.5 | -0.3374 | 0.14934 | -0.083 | -2.2593
-18 | -0.8003 | 0.06121 | -0.1343 | -13.0747
-17.5 | -0.8661 | 0.04626 | -0.1439 | -18.7224
-17 | -0.904 | 0.03798 | -0.1455 | -23.802
-16.5 | -0.9283 | 0.0322 | -0.1438 | -28.8292
-16 | -0.9334 | 0.02832 | -0.141 | -32.959
-15.5 | -0.9346 | 0.02495 | -0.1372 | -37.4589
-15 | -0.9257 | 0.02228 | -0.1332 | -41.5485
-14.5 | -0.9112 | 0.01995 | -0.129 | -45.6742
-14 | -0.8863 | 0.01826 | -0.1253 | -48.5378
-13.5 | -0.8569 | 0.01682 | -0.1218 | -50.9453
-13 | -0.8277 | 0.01534 | -0.1181 | -53.957
-12.5 | -0.7908 | 0.01432 | -0.115 | -55.2235
-12 | -0.7543 | 0.01325 | -0.1118 | -56.9283
-11.5 | -0.7277 | 0.01168 | -0.1072 | -62.3031
-11 | -0.6827 | 0.01111 | -0.105 | -61.4491
-10.5 | -0.6352 | 0.0107 | -0.103 | -59.3645
-10 | -0.5908 | 0.01018 | -0.1006 | -58.0354
-9.5 | -0.5451 | 0.00988 | -0.0982 | -55.1721
-9 | -0.495 | 0.00958 | -0.0968 | -51.6701
-8.5 | -0.442 | 0.00926 | -0.0959 | -47.7322
-8 | -0.3879 | 0.00898 | -0.0953 | -43.196
-7.5 | -0.336 | 0.00858 | -0.0944 | -39.1608
-7 | -0.2818 | 0.00829 | -0.094 | -33.9928
-6.5 | -0.2264 | 0.00806 | -0.0938 | -28.0893
-6 | -0.169 | 0.00785 | -0.094 | -21.5287
-5.5 | -0.1117 | 0.00764 | -0.0943 | -14.6204
-5 | -0.056 | 0.00733 | -0.0943 | -7.6398
-4.5 | 0.0016 | 0.00712 | -0.0948 | 0.22472
-4 | 0.06 | 0.00694 | -0.0954 | 8.6455
-3.5 | 0.1184 | 0.00677 | -0.096 | 17.4889
-3 | 0.1766 | 0.0066 | -0.0967 | 26.7576
-2.5 | 0.2353 | 0.00647 | -0.0975 | 36.3679
-2 | 0.2937 | 0.00635 | -0.0982 | 46.252
-1.5 | 0.3519 | 0.00623 | -0.099 | 56.4848
-1 | 0.4057 | 0.00575 | -0.099 | 70.5565
-0.5 | 0.4571 | 0.00509 | -0.0987 | 89.8035
0 | 0.5045 | 0.00405 | -0.0979 | 124.5679
0.5 | 0.5663 | 0.00401 | -0.0994 | 141.2219
1 | 0.6275 | 0.00402 | -0.1008 | 156.0945
1.5 | 0.6881 | 0.00408 | -0.102 | 168.652
2 | 0.7506 | 0.00408 | -0.1036 | 183.9706
2.5 | 0.8122 | 0.00413 | -0.1051 | 196.6586
3 | 0.8715 | 0.00423 | -0.1061 | 206.0284
3.5 | 0.9319 | 0.00428 | -0.1073 | 217.7336
4 | 0.9886 | 0.00441 | -0.1077 | 224.1723
4.5 | 1.0352 | 0.00474 | -0.1062 | 218.3966
5 | 1.0674 | 0.0052 | -0.1016 | 205.2692
6 | 1.0165 | 0.00859 | -0.072 | 118.3353
6.5 | 1.0033 | 0.01083 | -0.0612 | 92.6408
7 | 0.9951 | 0.01317 | -0.0519 | 75.5581
7.5 | 0.9923 | 0.01561 | -0.0439 | 63.5682
8 | 0.9853 | 0.01843 | -0.0359 | 53.4617
8.5 | 0.9823 | 0.0213 | -0.0289 | 46.1174
9 | 0.9918 | 0.02376 | -0.0239 | 41.7424
10 | 1.0209 | 0.02854 | -0.0158 | 35.7708
10.5 | 1.0494 | 0.03035 | -0.0136 | 34.5766
11 | 1.082 | 0.03192 | -0.0119 | 33.8972
11.5 | 1.1134 | 0.03358 | -0.01 | 33.1566
12 | 1.1421 | 0.03529 | -0.0078 | 32.3633
12.5 | 1.197 | 0.03729 | -0.0114 | 32.0998
13 | 1.27 | 0.04062 | -0.0203 | 31.2654
14 | 1.3218 | 0.04485 | -0.0158 | 29.4716
14.5 | 1.3463 | 0.04724 | -0.0138 | 28.4992
15 | 1.367 | 0.04997 | -0.0117 | 27.3564
15.5 | 1.3897 | 0.05248 | -0.0097 | 26.4806
16 | 1.409 | 0.0553 | -0.0075 | 25.4792
16.5 | 1.4255 | 0.0584 | -0.0054 | 24.4092
17 | 1.4398 | 0.06167 | -0.0032 | 23.3468
17.5 | 1.4539 | 0.06523 | -0.0015 | 22.2888
18 | 1.4672 | 0.06914 | -0.0002 | 21.2207
18.5 | 1.481 | 0.07315 | 0.0007 | 20.2461
19 | 1.4935 | 0.0775 | 0.0012 | 19.271
19.5 | 1.5019 | 0.08247 | 0.0015 | 18.2115
20 | 1.5082 | 0.08782 | 0.0013 | 17.1738

## 79. Re 5M Mach 0.50 (1)
BIGFOIL.COM POLAR EXPORT
NACA66-619 a=0.5
NACA66-619 a=0.5 |  |  |  | Cl Max: | 1.565 | at alpha= | 8.5 | deg
JavaFoil+Calcfoil stall+Eppler ext transition |  |  |  | L/D Max: | 157.129 | at alpha= | 4 | deg
Re: | 5000000 |  |  | Cd Min: | 0.00504 | at alpha= | -0.5 | deg
Mach: | 0.5 |  |  | Cl=0 at alpha= | -4.0493 | deg
|  |  |  | @ Cl=0.1, Cd= | 0.0075072
|  |  |  | @ Cl=0.4, Cd= | 0.0072382
|  |  |  | @ Cl=0.6, Cd= | 0.0054548
alpha (deg) | Cl | Cd | Cm | Cl/Cd
-20 | -0.913 | 0.1577 | -0.025 | -5.791
-19.5 | -0.885 | 0.1538 | -0.026 | -5.754
-19 | -0.859 | 0.15433 | -0.027 | -5.564
-18.5 | -0.83 | 0.14509 | -0.027 | -5.717
-18 | -0.799 | 0.14085 | -0.027 | -5.672
-17.5 | -0.77 | 0.13564 | -0.027 | -5.678
-17 | -0.742 | 0.13081 | -0.028 | -5.671
-16.5 | -0.714 | 0.12546 | -0.028 | -5.688
-16 | -0.686 | 0.12293 | -0.029 | -5.58
-15.5 | -0.656 | 0.11908 | -0.029 | -5.512
-15 | -0.627 | 0.11428 | -0.029 | -5.489
-14.5 | -0.599 | 0.11019 | -0.03 | -5.436
-14 | -0.571 | 0.10503 | -0.03 | -5.433
-13.5 | -0.542 | 0.10294 | -0.031 | -5.267
-13 | -0.514 | 0.09609 | -0.032 | -5.346
-12.5 | -0.485 | 0.09807 | -0.032 | -4.946
-12 | -0.456 | 0.08965 | -0.032 | -5.085
-11.5 | -0.427 | 0.08018 | -0.033 | -5.331
-11 | -0.399 | 0.07332 | -0.034 | -5.441
-10.5 | -0.371 | 0.06684 | -0.035 | -5.546
-10 | -0.342 | 0.06156 | -0.036 | -5.557
-9.5 | -0.313 | 0.06324 | -0.037 | -4.956
-9 | -0.284 | 0.07599 | -0.034 | -3.735
-8.5 | -0.364 | 0.06085 | -0.036 | -5.99
-8 | -0.375 | 0.05252 | -0.038 | -7.148
-7.5 | -0.351 | 0.04787 | -0.04 | -7.324
-7 | -0.316 | 0.04121 | -0.049 | -7.675
-6.5 | -0.326 | 0.00906 | -0.08 | -35.987
-6 | -0.265 | 0.00893 | -0.082 | -29.699
-5.5 | -0.2 | 0.00856 | -0.083 | -23.374
-5 | -0.133 | 0.00819 | -0.085 | -16.194
-4.5 | -0.064 | 0.00795 | -0.086 | -8.002
-4 | 0.007 | 0.00773 | -0.088 | 0.874
-3.5 | 0.078 | 0.00755 | -0.089 | 10.329
-3 | 0.15 | 0.00741 | -0.091 | 20.236
-2.5 | 0.222 | 0.00727 | -0.092 | 30.592
-2 | 0.297 | 0.0066 | -0.094 | 44.98
-1.5 | 0.371 | 0.00721 | -0.096 | 51.433
-1 | 0.443 | 0.00728 | -0.097 | 60.851
-0.5 | 0.516 | 0.00504 | -0.099 | 102.439
0 | 0.577 | 0.00539 | -0.1 | 107.028
0.5 | 0.648 | 0.00559 | -0.101 | 115.903
1 | 0.718 | 0.00578 | -0.103 | 124.313
1.5 | 0.788 | 0.00595 | -0.104 | 132.581
2 | 0.858 | 0.00615 | -0.106 | 139.552
2.5 | 0.928 | 0.0064 | -0.107 | 145.051
3 | 0.998 | 0.00667 | -0.109 | 149.451
3.5 | 1.067 | 0.00695 | -0.11 | 153.49
4 | 1.136 | 0.00723 | -0.111 | 157.129
4.5 | 1.202 | 0.00842 | -0.112 | 142.862
5 | 1.253 | 0.00957 | -0.114 | 130.931
5.5 | 1.313 | 0.01087 | -0.115 | 120.85
6 | 1.371 | 0.01235 | -0.116 | 110.979
6.5 | 1.422 | 0.01941 | -0.117 | 73.298
7 | 1.473 | 0.02065 | -0.118 | 71.362
7.5 | 1.516 | 0.0218 | -0.12 | 69.516
8 | 1.548 | 0.02304 | -0.121 | 67.16
8.5 | 1.565 | 0.02444 | -0.122 | 64.041
9 | 1.56 | 0.02598 | -0.124 | 60.066
9.5 | 1.513 | 0.02808 | -0.125 | 53.895
10 | 1.35 | 0.03059 | -0.126 | 44.139
10.5 | 0.97 | 0.0331 | -0.127 | 29.313
11 | 1.003 | 0.03342 | -0.129 | 30.021
11.5 | 1.034 | 0.03599 | -0.13 | 28.735
12 | 0.901 | 0.0879 | -0.063 | 10.249
12.5 | 1.096 | 0.03889 | -0.132 | 28.189
13 | 1.126 | 0.042 | -0.133 | 26.805
13.5 | 0.99 | 0.09931 | -0.08 | 9.974

## 80. Re 5M Mach 0.50 (2)
BIGFOIL.COM POLAR EXPORT
NACA66-619 a=0.5
NACA66-619 a=0.5 |  |  |  | Cl Max: | 1.2995 | at alpha= | 14 | deg
XFOIL ncrit=9 |  |  |  | L/D Max: | 204.747 | at alpha= | 3 | deg
Re: | 5000000 |  |  | Cd Min: | 0.1556 | at alpha= | 19 | deg
Mach: | 0.5 |  |  | Cl=0 at alpha= | -4.8147 | deg
|  |  |  | @ Cl=0.1, Cd= | 0.0074657
|  |  |  | @ Cl=0.4, Cd= | 0.0066656
|  |  |  | @ Cl=0.6, Cd= | 0.0045996
alpha (deg) | Cl | Cd | Cm | Cl/Cd
-14.5 | -0.1357 | 0.11479 | -0.1276 | -1.1822
-14 | -0.1389 | 0.10494 | -0.1333 | -1.3236
-13.5 | -0.1485 | 0.09467 | -0.1394 | -1.5686
-13 | -0.1403 | 0.08739 | -0.1439 | -1.6054
-12.5 | -0.1729 | 0.07494 | -0.1515 | -2.3072
-12 | -0.1849 | 0.06544 | -0.1574 | -2.8255
-11.5 | -0.2264 | 0.04935 | -0.1698 | -4.5876
-11 | -0.286 | 0.03835 | -0.1747 | -7.4576
-10.5 | -0.3103 | 0.03262 | -0.1728 | -9.5126
-10 | -0.3519 | 0.0267 | -0.167 | -13.1798
-9.5 | -0.3924 | 0.02115 | -0.1581 | -18.5532
-9 | -0.3924 | 0.01757 | -0.1504 | -22.3335
-8.5 | -0.3694 | 0.01474 | -0.1441 | -25.0611
-8 | -0.332 | 0.0123 | -0.1392 | -26.9919
-7.5 | -0.2863 | 0.01083 | -0.1348 | -26.4358
-7 | -0.2366 | 0.00989 | -0.1308 | -23.9232
-6.5 | -0.1868 | 0.00919 | -0.1269 | -20.3264
-6 | -0.134 | 0.00886 | -0.1234 | -15.1242
-5.5 | -0.0809 | 0.00843 | -0.1202 | -9.5967
-5 | -0.0222 | 0.00806 | -0.1184 | -2.7543
-4.5 | 0.0377 | 0.00774 | -0.1169 | 4.8708
-4 | 0.0985 | 0.00747 | -0.1158 | 13.1861
-3.5 | 0.1611 | 0.00729 | -0.1153 | 22.0988
-3 | 0.225 | 0.00713 | -0.1151 | 31.5568
-2.5 | 0.289 | 0.00692 | -0.1151 | 41.763
-2 | 0.3545 | 0.00677 | -0.1155 | 52.3634
-1.5 | 0.4199 | 0.00662 | -0.116 | 63.429
-1 | 0.4836 | 0.00641 | -0.1162 | 75.4446
-0.5 | 0.5354 | 0.00575 | -0.1144 | 93.113
0 | 0.58 | 0.00468 | -0.1117 | 123.9316
0.5 | 0.6422 | 0.00443 | -0.1118 | 144.9661
1 | 0.7121 | 0.00444 | -0.1132 | 160.3829
1.5 | 0.7816 | 0.00448 | -0.1145 | 174.4643
2 | 0.8469 | 0.00455 | -0.1149 | 186.1319
2.5 | 0.9107 | 0.00465 | -0.1149 | 195.8495
3 | 0.9705 | 0.00474 | -0.1141 | 204.7468
3.5 | 1.0137 | 0.00496 | -0.1098 | 204.375
4 | 1.0539 | 0.00541 | -0.1051 | 194.8059
4.5 | 1.0895 | 0.00604 | -0.0998 | 180.3808
5 | 1.1043 | 0.00723 | -0.0911 | 152.7386
5.5 | 1.12 | 0.00864 | -0.0829 | 129.6296
6 | 1.1036 | 0.01115 | -0.0703 | 98.9776
6.5 | 1.0609 | 0.01482 | -0.0547 | 71.5857
7 | 1.0219 | 0.01889 | -0.0411 | 54.0974
7.5 | 1.0078 | 0.02237 | -0.0315 | 45.0514
8 | 1.0112 | 0.02535 | -0.0246 | 39.8895
8.5 | 1.0071 | 0.02892 | -0.0175 | 34.8237
9 | 0.9993 | 0.03292 | -0.0105 | 30.3554
10 | 1.0092 | 0.04052 | -0.0006 | 24.9062
10.5 | 1.0437 | 0.04296 | 0.0015 | 24.2947
11 | 1.0776 | 0.04551 | 0.0037 | 23.6783
11.5 | 1.1114 | 0.04816 | 0.0058 | 23.0772
12 | 1.1435 | 0.05104 | 0.008 | 22.404
12.5 | 1.1738 | 0.05411 | 0.0102 | 21.6928
13 | 1.1982 | 0.05755 | 0.0128 | 20.8202
13.5 | 1.2444 | 0.06211 | 0.0101 | 20.0354
14 | 1.2995 | 0.06836 | 0.0037 | 19.0097
14.5 | 1.2835 | 0.07178 | 0.0129 | 17.881
15 | 1.2901 | 0.07748 | 0.0147 | 16.6507
15.5 | 1.2869 | 0.0845 | 0.0159 | 15.2296
16 | 1.2779 | 0.09248 | 0.016 | 13.8181
16.5 | 1.2649 | 0.10135 | 0.0151 | 12.4805
17 | 1.2495 | 0.11088 | 0.013 | 11.2689
17.5 | 1.2328 | 0.12106 | 0.0098 | 10.1834
18 | 1.2135 | 0.13194 | 0.0053 | 9.1974
18.5 | 1.1947 | 0.14325 | -0.0003 | 8.34
19 | 1.1713 | 0.1556 | -0.0072 | 7.5276

## 81. Re 6M Mach 0.00 (1)
BIGFOIL.COM POLAR EXPORT
NACA66-619 a=0.5
NACA66-619 a=0.5 |  |  |  | Cl Max: | 1.741 | at alpha= | 14 | deg
JavaFoil+Calcfoil stall+Eppler ext transition |  |  |  | L/D Max: | 166.873 | at alpha= | 3.5 | deg
Re: | 6000000 |  |  | Cd Min: | 0.00445 | at alpha= | -0.5 | deg
Mach: | 0 |  |  | Cl=0 at alpha= | -4.0484 | deg
|  |  |  | @ Cl=0.1, Cd= | 0.0067595
|  |  |  | @ Cl=0.4, Cd= | 0.0059644
|  |  |  | @ Cl=0.6, Cd= | 0.0047758
alpha (deg) | Cl | Cd | Cm | Cl/Cd
-16.5 | -0.729 | 0.1179 | -0.024 | -6.18
-16 | -0.734 | 0.11045 | -0.026 | -6.646
-15.5 | -0.736 | 0.10461 | -0.026 | -7.039
-15 | -0.736 | 0.09936 | -0.027 | -7.405
-14.5 | -0.733 | 0.09355 | -0.029 | -7.835
-14 | -0.727 | 0.08778 | -0.03 | -8.281
-13.5 | -0.719 | 0.08123 | -0.032 | -8.848
-13 | -0.706 | 0.07574 | -0.033 | -9.327
-12.5 | -0.693 | 0.06866 | -0.036 | -10.095
-12 | -0.687 | 0.05478 | -0.041 | -12.548
-11.5 | -0.757 | 0.01468 | -0.055 | -51.586
-11 | -0.734 | 0.01252 | -0.057 | -58.629
-10.5 | -0.701 | 0.01147 | -0.059 | -61.173
-10 | -0.662 | 0.01092 | -0.061 | -60.639
-9.5 | -0.62 | 0.01027 | -0.062 | -60.33
-9 | -0.572 | 0.00981 | -0.063 | -58.282
-8.5 | -0.521 | 0.00934 | -0.065 | -55.79
-8 | -0.468 | 0.00895 | -0.066 | -52.252
-7.5 | -0.413 | 0.00819 | -0.068 | -50.428
-7 | -0.356 | 0.00735 | -0.069 | -48.515
-6.5 | -0.299 | 0.00778 | -0.071 | -38.448
-6 | -0.24 | 0.00752 | -0.072 | -31.861
-5.5 | -0.179 | 0.00736 | -0.073 | -24.346
-5 | -0.118 | 0.00718 | -0.075 | -16.419
-4.5 | -0.056 | 0.00706 | -0.076 | -7.956
-4 | 0.006 | 0.00685 | -0.077 | 0.867
-3.5 | 0.068 | 0.00679 | -0.079 | 10.072
-3 | 0.131 | 0.00673 | -0.08 | 19.471
-2.5 | 0.194 | 0.00666 | -0.082 | 29.143
-2 | 0.258 | 0.00611 | -0.083 | 42.233
-1.5 | 0.321 | 0.0065 | -0.084 | 49.375
-1 | 0.384 | 0.00648 | -0.085 | 59.214
-0.5 | 0.447 | 0.00445 | -0.086 | 100.354
0 | 0.505 | 0.00462 | -0.087 | 109.343
0.5 | 0.566 | 0.00471 | -0.089 | 120.39
1 | 0.628 | 0.00483 | -0.09 | 130.143
1.5 | 0.689 | 0.00494 | -0.091 | 139.526
2 | 0.75 | 0.00511 | -0.092 | 146.961
2.5 | 0.811 | 0.00526 | -0.094 | 154.256
3 | 0.872 | 0.00543 | -0.095 | 160.769
3.5 | 0.933 | 0.00559 | -0.096 | 166.873
4 | 0.992 | 0.00628 | -0.097 | 157.985
4.5 | 1.051 | 0.00689 | -0.098 | 152.515
5 | 1.1 | 0.00763 | -0.1 | 144.21
5.5 | 1.156 | 0.00848 | -0.101 | 136.37
6 | 1.21 | 0.00927 | -0.102 | 130.501
6.5 | 1.264 | 0.01007 | -0.103 | 125.509
7 | 1.312 | 0.01462 | -0.104 | 89.75
7.5 | 1.363 | 0.01533 | -0.105 | 88.896
8 | 1.411 | 0.01598 | -0.106 | 88.272
8.5 | 1.457 | 0.01666 | -0.107 | 87.435
9 | 1.501 | 0.01734 | -0.108 | 86.525
9.5 | 1.541 | 0.0181 | -0.11 | 85.156
10 | 1.58 | 0.01889 | -0.111 | 83.626
10.5 | 1.615 | 0.01968 | -0.112 | 82.056
11 | 1.646 | 0.02054 | -0.113 | 80.13
11.5 | 1.674 | 0.02146 | -0.114 | 78.004
12 | 1.699 | 0.02241 | -0.115 | 75.812
12.5 | 1.718 | 0.02347 | -0.116 | 73.208
13 | 1.731 | 0.02467 | -0.117 | 70.136
13.5 | 1.738 | 0.02575 | -0.118 | 67.502
14 | 1.741 | 0.02698 | -0.119 | 64.54
14.5 | 1.74 | 0.02819 | -0.121 | 61.736
15 | 1.734 | 0.0296 | -0.122 | 58.579
15.5 | 1.724 | 0.03095 | -0.122 | 55.702
16 | 1.709 | 0.03234 | -0.123 | 52.85
16.5 | 1.691 | 0.0339 | -0.124 | 49.875
17 | 1.669 | 0.03577 | -0.125 | 46.652
17.5 | 1.643 | 0.0377 | -0.126 | 43.587
18 | 1.612 | 0.03957 | -0.127 | 40.752
18.5 | 1.576 | 0.04169 | -0.128 | 37.807
19 | 1.538 | 0.04414 | -0.129 | 34.835

## 82. Re 6M Mach 0.00 (2)
BIGFOIL.COM POLAR EXPORT
NACA66-619 a=0.5
NACA66-619 a=0.5 |  |  |  | Cl Max: | 1.5682 | at alpha= | 20 | deg
XFOIL ncrit=9 |  |  |  | L/D Max: | 226.223 | at alpha= | 4 | deg
Re: | 6000000 |  |  | Cd Min: | 0.07 | at alpha= | 20 | deg
Mach: | 0 |  |  | Cl=0 at alpha= | -4.4463 | deg
|  |  |  | @ Cl=0.1, Cd= | 0.0064276
|  |  |  | @ Cl=0.4, Cd= | 0.0053375
|  |  |  | @ Cl=0.6, Cd= | 0.0037569
alpha (deg) | Cl | Cd | Cm | Cl/Cd
-20 | -1.1643 | 0.03554 | -0.1278 | -32.7603
-19.5 | -1.1616 | 0.03197 | -0.1268 | -36.3341
-19 | -1.1537 | 0.02906 | -0.1252 | -39.7006
-18.5 | -1.1406 | 0.0267 | -0.1234 | -42.7191
-18 | -1.1272 | 0.02446 | -0.1212 | -46.0834
-17.5 | -1.1095 | 0.02257 | -0.1188 | -49.1582
-17 | -1.0875 | 0.021 | -0.1165 | -51.7857
-16.5 | -1.0638 | 0.01956 | -0.1141 | -54.3865
-16 | -1.0359 | 0.01839 | -0.1118 | -56.3295
-15.5 | -1.0072 | 0.01724 | -0.1095 | -58.4223
-15 | -0.9755 | 0.01625 | -0.1073 | -60.0308
-14.5 | -0.9422 | 0.01533 | -0.1051 | -61.4612
-14 | -0.9077 | 0.01448 | -0.103 | -62.6865
-13.5 | -0.8724 | 0.01367 | -0.1008 | -63.8186
-13 | -0.8386 | 0.01275 | -0.0982 | -65.7725
-12.5 | -0.7998 | 0.01213 | -0.0962 | -65.9357
-12 | -0.7749 | 0.01077 | -0.092 | -71.9499
-11.5 | -0.7344 | 0.01031 | -0.0899 | -71.2318
-11 | -0.693 | 0.01001 | -0.0879 | -69.2308
-10.5 | -0.6465 | 0.00965 | -0.0869 | -66.9948
-10 | -0.5977 | 0.00929 | -0.0863 | -64.338
-9.5 | -0.547 | 0.009 | -0.086 | -60.7778
-9 | -0.4953 | 0.00873 | -0.0859 | -56.7354
-8.5 | -0.4427 | 0.00849 | -0.086 | -52.1437
-8 | -0.3894 | 0.00827 | -0.0862 | -47.0859
-7.5 | -0.3374 | 0.00797 | -0.0861 | -42.3338
-7 | -0.2838 | 0.00772 | -0.0864 | -36.7617
-6.5 | -0.2291 | 0.00749 | -0.0868 | -30.5874
-6 | -0.1734 | 0.00731 | -0.0874 | -23.7209
-5.5 | -0.1173 | 0.00713 | -0.0882 | -16.4516
-5 | -0.0623 | 0.00688 | -0.0886 | -9.0552
-4.5 | -0.0061 | 0.0067 | -0.0894 | -0.91045
-4 | 0.0507 | 0.00654 | -0.0902 | 7.7523
-3.5 | 0.1077 | 0.00641 | -0.0911 | 16.8019
-3 | 0.1642 | 0.00625 | -0.0919 | 26.272
-2.5 | 0.2213 | 0.00615 | -0.0929 | 35.9837
-2 | 0.2781 | 0.00604 | -0.0938 | 46.043
-1.5 | 0.3354 | 0.00587 | -0.0948 | 57.138
-1 | 0.3891 | 0.00546 | -0.0952 | 71.2637
0 | 0.4932 | 0.00429 | -0.0957 | 114.965
0.5 | 0.5457 | 0.00372 | -0.096 | 146.6935
1 | 0.6045 | 0.00376 | -0.0973 | 160.7713
1.5 | 0.6648 | 0.00377 | -0.0989 | 176.3395
2 | 0.7245 | 0.00377 | -0.1005 | 192.1751
2.5 | 0.7828 | 0.00384 | -0.1017 | 203.8542
3 | 0.8417 | 0.0039 | -0.1031 | 215.8205
3.5 | 0.8984 | 0.00402 | -0.1041 | 223.4826
4 | 0.9524 | 0.00421 | -0.1046 | 226.2233
4.5 | 0.9978 | 0.0046 | -0.1034 | 216.913
5 | 1.0145 | 0.00546 | -0.0964 | 185.8059
5.5 | 0.991 | 0.0067 | -0.0815 | 147.9104
6 | 0.9745 | 0.0085 | -0.0694 | 114.6471
6.5 | 0.9762 | 0.01016 | -0.0612 | 96.0827
7 | 0.9761 | 0.01211 | -0.0533 | 80.6028
7.5 | 0.9697 | 0.01446 | -0.0449 | 67.0609
8 | 0.9755 | 0.0166 | -0.0388 | 58.7651
8.5 | 0.9799 | 0.01894 | -0.0328 | 51.7371
9.5 | 1.0112 | 0.02296 | -0.0247 | 44.0418
10 | 1.0329 | 0.0248 | -0.0217 | 41.6492
10.5 | 1.0656 | 0.02612 | -0.0202 | 40.7963
11 | 1.0956 | 0.02758 | -0.0184 | 39.7244
11.5 | 1.1279 | 0.02893 | -0.017 | 38.9872
12 | 1.1588 | 0.0303 | -0.0153 | 38.2442
12.5 | 1.1828 | 0.03173 | -0.0125 | 37.277
13 | 1.2617 | 0.03412 | -0.0225 | 36.9783
13.5 | 1.3395 | 0.03643 | -0.0321 | 36.7691
14.5 | 1.3748 | 0.04012 | -0.025 | 34.2672
15 | 1.398 | 0.04238 | -0.0234 | 32.9873
15.5 | 1.4248 | 0.04437 | -0.0222 | 32.1118
16 | 1.4477 | 0.04672 | -0.0208 | 30.9867
16.5 | 1.4709 | 0.04898 | -0.0195 | 30.0306
17 | 1.4884 | 0.05172 | -0.0179 | 28.778
17.5 | 1.5081 | 0.05424 | -0.0164 | 27.8042
18 | 1.521 | 0.05737 | -0.0145 | 26.5121
18.5 | 1.5363 | 0.06012 | -0.0128 | 25.5539
19 | 1.5496 | 0.0629 | -0.0108 | 24.6359
19.5 | 1.5586 | 0.0663 | -0.009 | 23.5083
20 | 1.5682 | 0.07 | -0.0079 | 22.4029

## 83. Re 6M Mach 0.10 (1)
BIGFOIL.COM POLAR EXPORT
NACA66-619 a=0.5
NACA66-619 a=0.5 |  |  |  | Cl Max: | 1.732 | at alpha= | 14 | deg
JavaFoil+Calcfoil stall+Eppler ext transition |  |  |  | L/D Max: | 166.375 | at alpha= | 3.5 | deg
Re: | 6000000 |  |  | Cd Min: | 0.00448 | at alpha= | -0.5 | deg
Mach: | 0.1 |  |  | Cl=0 at alpha= | -4.0484 | deg
|  |  |  | @ Cl=0.1, Cd= | 0.0067764
|  |  |  | @ Cl=0.4, Cd= | 0.0060433
|  |  |  | @ Cl=0.6, Cd= | 0.00479
alpha (deg) | Cl | Cd | Cm | Cl/Cd
-16.5 | -0.702 | 0.11966 | -0.024 | -5.864
-16 | -0.71 | 0.11222 | -0.025 | -6.331
-15.5 | -0.716 | 0.10645 | -0.026 | -6.725
-15 | -0.718 | 0.10061 | -0.027 | -7.137
-14.5 | -0.718 | 0.09533 | -0.028 | -7.527
-14 | -0.714 | 0.08942 | -0.029 | -7.986
-13.5 | -0.708 | 0.0831 | -0.031 | -8.516
-13 | -0.698 | 0.07751 | -0.032 | -9.001
-12.5 | -0.685 | 0.07144 | -0.034 | -9.583
-12 | -0.671 | 0.06332 | -0.038 | -10.601
-11.5 | -0.742 | 0.01766 | -0.054 | -42.016
-11 | -0.73 | 0.01295 | -0.058 | -56.378
-10.5 | -0.7 | 0.01171 | -0.059 | -59.777
-10 | -0.663 | 0.01095 | -0.061 | -60.511
-9.5 | -0.621 | 0.01034 | -0.062 | -60.022
-9 | -0.573 | 0.0099 | -0.064 | -57.883
-8.5 | -0.522 | 0.00942 | -0.065 | -55.405
-8 | -0.469 | 0.00904 | -0.067 | -51.866
-7.5 | -0.414 | 0.00821 | -0.068 | -50.48
-7 | -0.358 | 0.00737 | -0.069 | -48.527
-6.5 | -0.301 | 0.00789 | -0.071 | -38.096
-6 | -0.241 | 0.00759 | -0.072 | -31.71
-5.5 | -0.18 | 0.00747 | -0.074 | -24.073
-5 | -0.118 | 0.00719 | -0.075 | -16.467
-4.5 | -0.056 | 0.00707 | -0.076 | -7.989
-4 | 0.006 | 0.00696 | -0.078 | 0.858
-3.5 | 0.069 | 0.00686 | -0.079 | 10.012
-3 | 0.132 | 0.00669 | -0.081 | 19.701
-2.5 | 0.195 | 0.00661 | -0.082 | 29.484
-2 | 0.259 | 0.00609 | -0.083 | 42.577
-1.5 | 0.323 | 0.00648 | -0.084 | 49.779
-1 | 0.386 | 0.00649 | -0.085 | 59.436
-0.5 | 0.449 | 0.00448 | -0.087 | 100.292
0 | 0.507 | 0.00462 | -0.088 | 109.796
0.5 | 0.569 | 0.00474 | -0.089 | 120.136
1 | 0.631 | 0.00484 | -0.09 | 130.302
1.5 | 0.693 | 0.00496 | -0.092 | 139.721
2 | 0.754 | 0.00513 | -0.093 | 147.115
2.5 | 0.815 | 0.00529 | -0.094 | 154.129
3 | 0.876 | 0.00545 | -0.095 | 160.83
3.5 | 0.937 | 0.00563 | -0.097 | 166.375
4 | 0.996 | 0.00631 | -0.098 | 157.881
4.5 | 1.056 | 0.00696 | -0.099 | 151.656
5 | 1.106 | 0.00771 | -0.1 | 143.357
5.5 | 1.161 | 0.00857 | -0.101 | 135.498
6 | 1.216 | 0.00938 | -0.102 | 129.66
6.5 | 1.269 | 0.01017 | -0.103 | 124.841
7 | 1.318 | 0.01475 | -0.104 | 89.372
7.5 | 1.368 | 0.0155 | -0.105 | 88.266
8 | 1.416 | 0.01613 | -0.107 | 87.793
8.5 | 1.462 | 0.01683 | -0.108 | 86.873
9 | 1.506 | 0.01752 | -0.109 | 85.947
9.5 | 1.546 | 0.0183 | -0.11 | 84.513
10 | 1.584 | 0.01911 | -0.111 | 82.879
10.5 | 1.618 | 0.01998 | -0.112 | 80.981
11 | 1.649 | 0.0208 | -0.114 | 79.263
11.5 | 1.676 | 0.02175 | -0.115 | 77.043
12 | 1.699 | 0.02274 | -0.116 | 74.706
12.5 | 1.716 | 0.02389 | -0.117 | 71.829
13 | 1.726 | 0.02506 | -0.118 | 68.89
13.5 | 1.731 | 0.02612 | -0.119 | 66.277
14 | 1.732 | 0.02734 | -0.12 | 63.344
14.5 | 1.727 | 0.02865 | -0.121 | 60.276
15 | 1.717 | 0.03012 | -0.122 | 56.998
15.5 | 1.703 | 0.03153 | -0.123 | 54.01
16 | 1.684 | 0.03307 | -0.124 | 50.933
16.5 | 1.661 | 0.0347 | -0.125 | 47.859
17 | 1.634 | 0.03656 | -0.126 | 44.692
17.5 | 1.604 | 0.03853 | -0.127 | 41.626
18 | 1.567 | 0.04068 | -0.128 | 38.519
18.5 | 1.525 | 0.04284 | -0.128 | 35.608
19 | 1.481 | 0.04534 | -0.129 | 32.668

## 84. Re 6M Mach 0.10 (2)
BIGFOIL.COM POLAR EXPORT
NACA66-619 a=0.5
NACA66-619 a=0.5 |  |  |  | Cl Max: | 1.5646 | at alpha= | 20 | deg
XFOIL ncrit=9 |  |  |  | L/D Max: | 227.062 | at alpha= | 4 | deg
Re: | 6000000 |  |  | Cd Min: | 0.07196 | at alpha= | 20 | deg
Mach: | 0.1 |  |  | Cl=0 at alpha= | -4.4536 | deg
|  |  |  | @ Cl=0.1, Cd= | 0.0064506
|  |  |  | @ Cl=0.4, Cd= | 0.005396
|  |  |  | @ Cl=0.6, Cd= | 0.0037731
alpha (deg) | Cl | Cd | Cm | Cl/Cd
-20 | -1.1257 | 0.04018 | -0.1313 | -28.0164
-19.5 | -1.1316 | 0.03543 | -0.1311 | -31.939
-19 | -1.1295 | 0.03179 | -0.1299 | -35.53
-18 | -1.1134 | 0.02615 | -0.1259 | -42.5774
-17.5 | -1.0995 | 0.02392 | -0.1234 | -45.9657
-17 | -1.0799 | 0.02212 | -0.1209 | -48.8201
-16.5 | -1.0587 | 0.02047 | -0.1182 | -51.7196
-16 | -1.0325 | 0.01914 | -0.1158 | -53.9446
-15.5 | -1.0054 | 0.01784 | -0.1132 | -56.3565
-15 | -0.9746 | 0.01675 | -0.1107 | -58.1851
-14.5 | -0.9421 | 0.01575 | -0.1084 | -59.8159
-14 | -0.9072 | 0.01489 | -0.1061 | -60.9268
-13.5 | -0.8718 | 0.01405 | -0.1038 | -62.0498
-13 | -0.8385 | 0.01305 | -0.1011 | -64.2529
-12.5 | -0.7997 | 0.01239 | -0.099 | -64.544
-12 | -0.775 | 0.01096 | -0.0946 | -70.7117
-11.5 | -0.7348 | 0.01041 | -0.0924 | -70.586
-11 | -0.693 | 0.01006 | -0.0903 | -68.8867
-10.5 | -0.6483 | 0.00975 | -0.0887 | -66.4923
-10 | -0.5996 | 0.00937 | -0.0879 | -63.9915
-9.5 | -0.5488 | 0.00907 | -0.0875 | -60.5072
-9 | -0.497 | 0.00879 | -0.0873 | -56.5415
-8.5 | -0.4442 | 0.00853 | -0.0872 | -52.075
-8 | -0.3907 | 0.00831 | -0.0873 | -47.0156
-7.5 | -0.3382 | 0.00802 | -0.0872 | -42.1696
-7 | -0.2845 | 0.00776 | -0.0873 | -36.6624
-6.5 | -0.2294 | 0.00752 | -0.0877 | -30.5053
-6 | -0.1735 | 0.00733 | -0.0883 | -23.6698
-5.5 | -0.1171 | 0.00715 | -0.089 | -16.3776
-5 | -0.0617 | 0.0069 | -0.0894 | -8.942
-4.5 | -0.0053 | 0.00671 | -0.0901 | -0.78987
-4 | 0.0518 | 0.00656 | -0.091 | 7.8963
-3.5 | 0.1091 | 0.00643 | -0.0918 | 16.9673
-3 | 0.1659 | 0.00627 | -0.0926 | 26.4593
-2.5 | 0.2232 | 0.00616 | -0.0935 | 36.2338
-2 | 0.2804 | 0.00605 | -0.0944 | 46.3471
-1.5 | 0.3382 | 0.00589 | -0.0955 | 57.4194
-1 | 0.3922 | 0.00548 | -0.0959 | 71.5693
-0.5 | 0.4442 | 0.00492 | -0.096 | 90.2846
0 | 0.4966 | 0.00431 | -0.0963 | 115.2204
0.5 | 0.5492 | 0.00373 | -0.0966 | 147.2386
1 | 0.6082 | 0.00378 | -0.0979 | 160.8995
1.5 | 0.669 | 0.00378 | -0.0995 | 176.9841
2 | 0.7291 | 0.00378 | -0.1011 | 192.8836
2.5 | 0.7877 | 0.00385 | -0.1023 | 204.5974
3 | 0.847 | 0.00391 | -0.1037 | 216.624
3.5 | 0.904 | 0.00404 | -0.1047 | 223.7624
4 | 0.9582 | 0.00422 | -0.1051 | 227.0616
4.5 | 1.0037 | 0.00461 | -0.1038 | 217.7223
5 | 1.0204 | 0.00543 | -0.0967 | 187.919
5.5 | 0.9947 | 0.00674 | -0.0814 | 147.5816
6.5 | 0.9771 | 0.01034 | -0.0607 | 94.4971
7 | 0.9771 | 0.01231 | -0.0528 | 79.3745
7.5 | 0.9696 | 0.01476 | -0.0442 | 65.6911
8 | 0.9752 | 0.01694 | -0.0381 | 57.5679
8.5 | 0.9792 | 0.01932 | -0.032 | 50.6832
9 | 0.994 | 0.02138 | -0.0278 | 46.492
9.5 | 1.0104 | 0.0234 | -0.0238 | 43.1795
10 | 1.0326 | 0.02527 | -0.0209 | 40.8627
10.5 | 1.0656 | 0.02659 | -0.0194 | 40.0752
11 | 1.095 | 0.02814 | -0.0175 | 38.9126
11.5 | 1.1283 | 0.02945 | -0.0161 | 38.3124
12 | 1.157 | 0.03105 | -0.0143 | 37.2625
12.5 | 1.1833 | 0.03236 | -0.0116 | 36.5667
13 | 1.2605 | 0.03475 | -0.0211 | 36.2734
13.5 | 1.337 | 0.03735 | -0.0306 | 35.7965
14.5 | 1.3734 | 0.0411 | -0.0236 | 33.4161
15 | 1.3983 | 0.04329 | -0.0222 | 32.3008
15.5 | 1.4248 | 0.04535 | -0.0209 | 31.4179
16 | 1.4472 | 0.0478 | -0.0194 | 30.2762
16.5 | 1.4691 | 0.05021 | -0.0179 | 29.2591
17 | 1.4867 | 0.05298 | -0.0162 | 28.0615
17.5 | 1.5021 | 0.05596 | -0.0144 | 26.8424
18 | 1.5195 | 0.05865 | -0.0127 | 25.9079
18.5 | 1.5322 | 0.06161 | -0.0106 | 24.8693
19 | 1.5425 | 0.06481 | -0.0086 | 23.8003
19.5 | 1.5542 | 0.06819 | -0.0071 | 22.7922
20 | 1.5646 | 0.07196 | -0.0062 | 21.7426

## 85. Re 6M Mach 0.25 (1)
BIGFOIL.COM POLAR EXPORT
NACA66-619 a=0.5
NACA66-619 a=0.5 |  |  |  | Cl Max: | 1.689 | at alpha= | 12.5 | deg
JavaFoil+Calcfoil stall+Eppler ext transition |  |  |  | L/D Max: | 165.085 | at alpha= | 3.5 | deg
Re: | 6000000 |  |  | Cd Min: | 0.00455 | at alpha= | -0.5 | deg
Mach: | 0.25 |  |  | Cl=0 at alpha= | -4.0469 | deg
|  |  |  | @ Cl=0.1, Cd= | 0.0067427
|  |  |  | @ Cl=0.4, Cd= | 0.0065149
|  |  |  | @ Cl=0.6, Cd= | 0.0048805
alpha (deg) | Cl | Cd | Cm | Cl/Cd
-15 | -0.566 | 0.11031 | -0.026 | -5.135
-14.5 | -0.591 | 0.10248 | -0.027 | -5.769
-14 | -0.61 | 0.09805 | -0.027 | -6.22
-13.5 | -0.623 | 0.09161 | -0.028 | -6.798
-13 | -0.63 | 0.08519 | -0.029 | -7.397
-12.5 | -0.631 | 0.08 | -0.031 | -7.891
-12 | -0.626 | 0.07447 | -0.032 | -8.407
-11.5 | -0.615 | 0.06918 | -0.034 | -8.896
-11 | -0.599 | 0.06457 | -0.035 | -9.275
-10.5 | -0.589 | 0.05129 | -0.043 | -11.488
-10 | -0.651 | 0.013 | -0.061 | -50.066
-9.5 | -0.621 | 0.01113 | -0.064 | -55.811
-9 | -0.577 | 0.01048 | -0.065 | -55.045
-8.5 | -0.528 | 0.00991 | -0.067 | -53.294
-8 | -0.476 | 0.00942 | -0.068 | -50.527
-7.5 | -0.422 | 0.00844 | -0.07 | -49.941
-7 | -0.365 | 0.0082 | -0.071 | -44.481
-6.5 | -0.306 | 0.00687 | -0.073 | -44.504
-6 | -0.246 | 0.00711 | -0.074 | -34.533
-5.5 | -0.184 | 0.0076 | -0.076 | -24.274
-5 | -0.121 | 0.0074 | -0.077 | -16.417
-4.5 | -0.058 | 0.00726 | -0.079 | -7.973
-4 | 0.006 | 0.00704 | -0.08 | 0.871
-3.5 | 0.071 | 0.00701 | -0.081 | 10.07
-3 | 0.135 | 0.00642 | -0.083 | 21.075
-2.5 | 0.2 | 0.00664 | -0.084 | 30.153
-2 | 0.267 | 0.00658 | -0.085 | 40.531
-1.5 | 0.332 | 0.00661 | -0.086 | 50.168
-1 | 0.397 | 0.00661 | -0.088 | 59.975
-0.5 | 0.462 | 0.00455 | -0.089 | 101.482
0 | 0.52 | 0.00472 | -0.09 | 110.16
0.5 | 0.584 | 0.00485 | -0.091 | 120.477
1 | 0.647 | 0.00497 | -0.093 | 130.2
1.5 | 0.711 | 0.0051 | -0.094 | 139.198
2 | 0.773 | 0.00529 | -0.095 | 146.325
2.5 | 0.836 | 0.00546 | -0.097 | 153.059
3 | 0.899 | 0.00564 | -0.098 | 159.316
3.5 | 0.961 | 0.00582 | -0.099 | 165.085
4 | 1.022 | 0.0066 | -0.1 | 154.96
4.5 | 1.083 | 0.00728 | -0.101 | 148.66
5 | 1.133 | 0.00808 | -0.103 | 140.176
5.5 | 1.19 | 0.00903 | -0.104 | 131.745
6 | 1.245 | 0.00989 | -0.105 | 125.961
6.5 | 1.3 | 0.01078 | -0.106 | 120.533
7 | 1.349 | 0.01557 | -0.107 | 86.627
7.5 | 1.399 | 0.0164 | -0.108 | 85.327
8 | 1.447 | 0.01711 | -0.109 | 84.552
8.5 | 1.491 | 0.01787 | -0.111 | 83.438
9 | 1.532 | 0.01868 | -0.112 | 82.014
9.5 | 1.57 | 0.01953 | -0.113 | 80.389
10 | 1.603 | 0.02045 | -0.114 | 78.386
10.5 | 1.631 | 0.0214 | -0.115 | 76.219
11 | 1.655 | 0.02242 | -0.116 | 73.805
11.5 | 1.673 | 0.02351 | -0.118 | 71.151
12 | 1.685 | 0.02466 | -0.119 | 68.318
12.5 | 1.689 | 0.02595 | -0.12 | 65.062
13 | 1.681 | 0.02729 | -0.121 | 61.598
13.5 | 1.666 | 0.02878 | -0.122 | 57.875
14 | 1.642 | 0.03042 | -0.123 | 53.973
14.5 | 1.61 | 0.03205 | -0.124 | 50.239
15 | 1.57 | 0.0338 | -0.125 | 46.438
15.5 | 1.521 | 0.0358 | -0.126 | 42.496
16 | 1.465 | 0.03795 | -0.127 | 38.609
16.5 | 1.402 | 0.04039 | -0.128 | 34.706
17 | 1.332 | 0.04279 | -0.129 | 31.122
17.5 | 1.255 | 0.0461 | -0.129 | 27.223

## 86. Re 6M Mach 0.25 (2)
BIGFOIL.COM POLAR EXPORT
NACA66-619 a=0.5
NACA66-619 a=0.5 |  |  |  | Cl Max: | 1.5287 | at alpha= | 20 | deg
XFOIL ncrit=9 |  |  |  | L/D Max: | 229.051 | at alpha= | 4 | deg
Re: | 6000000 |  |  | Cd Min: | 0.17033 | at alpha= | -20 | deg
Mach: | 0.25 |  |  | Cl=0 at alpha= | -4.4966 | deg
|  |  |  | @ Cl=0.1, Cd= | 0.0065502
|  |  |  | @ Cl=0.4, Cd= | 0.0055562
|  |  |  | @ Cl=0.6, Cd= | 0.0038207
alpha (deg) | Cl | Cd | Cm | Cl/Cd
-20 | -0.3727 | 0.17033 | -0.0696 | -2.1881
-19.5 | -0.3598 | 0.16354 | -0.0741 | -2.2001
-18.5 | -0.7909 | 0.07059 | -0.1277 | -11.2041
-18 | -0.8769 | 0.05113 | -0.1416 | -17.1504
-17.5 | -0.9237 | 0.04085 | -0.1458 | -22.612
-17 | -0.9493 | 0.0345 | -0.1453 | -27.5159
-16.5 | -0.966 | 0.02965 | -0.1427 | -32.5801
-16 | -0.966 | 0.02624 | -0.1395 | -36.814
-15.5 | -0.9621 | 0.02325 | -0.1355 | -41.3806
-15 | -0.9469 | 0.02098 | -0.1316 | -45.1335
-14.5 | -0.9269 | 0.01906 | -0.1276 | -48.6306
-14 | -0.8992 | 0.01757 | -0.1241 | -51.1781
-13.5 | -0.8685 | 0.01624 | -0.1206 | -53.4791
-13 | -0.8362 | 0.01497 | -0.1171 | -55.8584
-12.5 | -0.7988 | 0.01399 | -0.1141 | -57.0979
-12 | -0.7622 | 0.01291 | -0.1108 | -59.0395
-11.5 | -0.7251 | 0.01186 | -0.1075 | -61.1383
-11 | -0.6864 | 0.01097 | -0.1043 | -62.5706
-10.5 | -0.6477 | 0.01016 | -0.101 | -63.75
-10 | -0.6025 | 0.00979 | -0.0986 | -61.5424
-9.5 | -0.5569 | 0.00944 | -0.0962 | -58.9936
-9 | -0.5044 | 0.00912 | -0.0952 | -55.307
-8.5 | -0.4508 | 0.00882 | -0.0944 | -51.1111
-8 | -0.3963 | 0.00856 | -0.0939 | -46.2967
-7.5 | -0.3415 | 0.00829 | -0.0935 | -41.1942
-7 | -0.2868 | 0.00795 | -0.0931 | -36.0755
-6.5 | -0.2307 | 0.00768 | -0.093 | -30.0391
-6 | -0.1733 | 0.00746 | -0.0933 | -23.2306
-5.5 | -0.1154 | 0.00726 | -0.0936 | -15.8953
-5 | -0.0578 | 0.00704 | -0.094 | -8.2102
-4.5 | -0.0004 | 0.00681 | -0.0944 | -0.058737
-4 | 0.058 | 0.00665 | -0.095 | 8.7218
-3.5 | 0.1169 | 0.00651 | -0.0958 | 17.957
-3 | 0.1753 | 0.00637 | -0.0964 | 27.5196
-2.5 | 0.2339 | 0.00626 | -0.0972 | 37.3642
-2 | 0.2937 | 0.00611 | -0.0982 | 48.0687
-1.5 | 0.3533 | 0.00596 | -0.0992 | 59.2785
-0.5 | 0.462 | 0.00502 | -0.0996 | 92.0319
0 | 0.5149 | 0.0044 | -0.0997 | 117.0227
0.5 | 0.5682 | 0.0038 | -0.0998 | 149.5263
1 | 0.6296 | 0.00384 | -0.1012 | 163.9583
1.5 | 0.6925 | 0.00384 | -0.1029 | 180.3385
2 | 0.7542 | 0.00386 | -0.1044 | 195.3886
2.5 | 0.8142 | 0.00394 | -0.1055 | 206.6497
3 | 0.8759 | 0.00399 | -0.107 | 219.5238
3.5 | 0.9343 | 0.00412 | -0.1078 | 226.7718
4 | 0.9895 | 0.00432 | -0.1079 | 229.0509
4.5 | 1.0345 | 0.0047 | -0.106 | 220.1064
5 | 1.0475 | 0.00533 | -0.0976 | 196.5291
5.5 | 1.0148 | 0.00701 | -0.0811 | 144.7646
6 | 0.9901 | 0.00926 | -0.0676 | 106.9222
6.5 | 0.9838 | 0.01135 | -0.0581 | 86.6784
7 | 0.9825 | 0.01351 | -0.0499 | 72.7239
7.5 | 0.979 | 0.016 | -0.042 | 61.1875
8 | 0.9777 | 0.01862 | -0.0348 | 52.5081
8.5 | 0.9769 | 0.02139 | -0.0281 | 45.6709
9 | 0.9902 | 0.0237 | -0.0236 | 41.7806
9.5 | 1.0035 | 0.0261 | -0.0193 | 38.4483
10 | 1.0294 | 0.02796 | -0.0166 | 36.8169
10.5 | 1.0611 | 0.02955 | -0.0147 | 35.9086
11 | 1.0936 | 0.03115 | -0.013 | 35.1075
11.5 | 1.1273 | 0.03267 | -0.0114 | 34.5057
12 | 1.1571 | 0.03446 | -0.0095 | 33.5781
12.5 | 1.1869 | 0.03604 | -0.0073 | 32.9329
13 | 1.2502 | 0.0387 | -0.0135 | 32.3049
13.5 | 1.3258 | 0.0417 | -0.0224 | 31.7938
14 | 1.3455 | 0.04373 | -0.0187 | 30.7684
14.5 | 1.3687 | 0.0463 | -0.0167 | 29.5616
15 | 1.3952 | 0.04866 | -0.015 | 28.6724
15.5 | 1.4179 | 0.05126 | -0.0131 | 27.6609
16 | 1.4373 | 0.05418 | -0.011 | 26.5282
16.5 | 1.4548 | 0.05722 | -0.0089 | 25.4247
17 | 1.4683 | 0.06044 | -0.0064 | 24.2935
17.5 | 1.4825 | 0.06357 | -0.0041 | 23.3207
18 | 1.4938 | 0.06712 | -0.0019 | 22.2557
18.5 | 1.5081 | 0.07074 | -0.0004 | 21.3189
19 | 1.518 | 0.07503 | 0.0006 | 20.2319
19.5 | 1.5252 | 0.07992 | 0.0013 | 19.0841
20 | 1.5287 | 0.08543 | 0.0014 | 17.8942

## 87. Re 6M Mach 0.50 (1)
BIGFOIL.COM POLAR EXPORT
NACA66-619 a=0.5
NACA66-619 a=0.5 |  |  |  | Cl Max: | 1.567 | at alpha= | 8.5 | deg
JavaFoil+Calcfoil stall+Eppler ext transition |  |  |  | L/D Max: | 156.574 | at alpha= | 3.5 | deg
Re: | 6000000 |  |  | Cd Min: | 0.00496 | at alpha= | -0.5 | deg
Mach: | 0.5 |  |  | Cl=0 at alpha= | -4.0493 | deg
|  |  |  | @ Cl=0.1, Cd= | 0.0073172
|  |  |  | @ Cl=0.4, Cd= | 0.007204
|  |  |  | @ Cl=0.6, Cd= | 0.0053534
alpha (deg) | Cl | Cd | Cm | Cl/Cd
-20 | -0.913 | 0.156 | -0.025 | -5.856
-19.5 | -0.885 | 0.15116 | -0.026 | -5.856
-19 | -0.859 | 0.15137 | -0.027 | -5.677
-18.5 | -0.83 | 0.14159 | -0.028 | -5.862
-18 | -0.8 | 0.13736 | -0.027 | -5.825
-17.5 | -0.77 | 0.13319 | -0.027 | -5.784
-17 | -0.742 | 0.12853 | -0.028 | -5.774
-16.5 | -0.714 | 0.12324 | -0.029 | -5.794
-16 | -0.686 | 0.12047 | -0.03 | -5.695
-15.5 | -0.657 | 0.11595 | -0.029 | -5.664
-15 | -0.627 | 0.11183 | -0.029 | -5.61
-14.5 | -0.599 | 0.10777 | -0.03 | -5.559
-14 | -0.571 | 0.09366 | -0.031 | -6.098
-13.5 | -0.542 | 0.10054 | -0.031 | -5.394
-13 | -0.514 | 0.08215 | -0.033 | -6.26
-12.5 | -0.485 | 0.09461 | -0.032 | -5.127
-12 | -0.456 | 0.0879 | -0.032 | -5.188
-11.5 | -0.428 | 0.07956 | -0.033 | -5.375
-11 | -0.399 | 0.07297 | -0.034 | -5.47
-10.5 | -0.371 | 0.06552 | -0.035 | -5.66
-10 | -0.342 | 0.06072 | -0.036 | -5.637
-9.5 | -0.313 | 0.06243 | -0.037 | -5.02
-9 | -0.284 | 0.07476 | -0.034 | -3.797
-8.5 | -0.365 | 0.06022 | -0.036 | -6.053
-8 | -0.376 | 0.05173 | -0.039 | -7.26
-7.5 | -0.351 | 0.04738 | -0.041 | -7.406
-7 | -0.379 | 0.01032 | -0.078 | -36.72
-6.5 | -0.326 | 0.00901 | -0.081 | -36.228
-6 | -0.265 | 0.00839 | -0.082 | -31.618
-5.5 | -0.2 | 0.00826 | -0.083 | -24.267
-5 | -0.133 | 0.00796 | -0.085 | -16.69
-4.5 | -0.064 | 0.00774 | -0.086 | -8.225
-4 | 0.007 | 0.00753 | -0.088 | 0.898
-3.5 | 0.078 | 0.00736 | -0.089 | 10.606
-3 | 0.15 | 0.00722 | -0.091 | 20.79
-2.5 | 0.223 | 0.00653 | -0.093 | 34.106
-2 | 0.298 | 0.00722 | -0.094 | 41.249
-1.5 | 0.371 | 0.0072 | -0.096 | 51.502
-1 | 0.443 | 0.00721 | -0.097 | 61.501
-0.5 | 0.516 | 0.00496 | -0.099 | 104.077
0 | 0.578 | 0.0053 | -0.1 | 109.095
0.5 | 0.648 | 0.00547 | -0.101 | 118.514
1 | 0.719 | 0.00561 | -0.103 | 128.059
1.5 | 0.789 | 0.00582 | -0.104 | 135.589
2 | 0.859 | 0.00606 | -0.106 | 141.811
2.5 | 0.928 | 0.00629 | -0.107 | 147.602
3 | 0.998 | 0.00653 | -0.109 | 152.768
3.5 | 1.067 | 0.00682 | -0.11 | 156.574
4 | 1.134 | 0.00793 | -0.111 | 143.089
4.5 | 1.201 | 0.00902 | -0.112 | 133.125
5 | 1.253 | 0.01016 | -0.114 | 123.332
5.5 | 1.313 | 0.01148 | -0.115 | 114.355
6 | 1.371 | 0.01263 | -0.116 | 108.625
6.5 | 1.423 | 0.01884 | -0.117 | 75.546
7 | 1.474 | 0.01997 | -0.119 | 73.816
7.5 | 1.517 | 0.02109 | -0.12 | 71.923
8 | 1.549 | 0.02235 | -0.121 | 69.313
8.5 | 1.567 | 0.02371 | -0.123 | 66.064
9 | 1.561 | 0.0252 | -0.124 | 61.963
9.5 | 1.515 | 0.02721 | -0.125 | 55.656
10 | 1.351 | 0.02965 | -0.126 | 45.567
10.5 | 0.972 | 0.03242 | -0.128 | 29.969
11 | 1.004 | 0.03248 | -0.129 | 30.914
11.5 | 1.035 | 0.03499 | -0.13 | 29.579
12 | 0.902 | 0.08689 | -0.066 | 10.381
12.5 | 1.097 | 0.03792 | -0.133 | 28.933
13 | 1.127 | 0.04105 | -0.134 | 27.457
13.5 | 1.155 | 0.04489 | -0.134 | 25.732

## 88. Re 6M Mach 0.50 (2)
BIGFOIL.COM POLAR EXPORT
NACA66-619 a=0.5
NACA66-619 a=0.5 |  |  |  | Cl Max: | 1.3139 | at alpha= | 15 | deg
XFOIL ncrit=9 |  |  |  | L/D Max: | 220.385 | at alpha= | 3.5 | deg
Re: | 6000000 |  |  | Cd Min: | 0.17961 | at alpha= | 20 | deg
Mach: | 0.5 |  |  | Cl=0 at alpha= | -4.7637 | deg
|  |  |  | @ Cl=0.1, Cd= | 0.0071599
|  |  |  | @ Cl=0.4, Cd= | 0.0063562
|  |  |  | @ Cl=0.6, Cd= | 0.0048495
alpha (deg) | Cl | Cd | Cm | Cl/Cd
-14 | -0.1658 | 0.10032 | -0.1362 | -1.6527
-13.5 | -0.1738 | 0.09056 | -0.1422 | -1.9192
-13 | -0.1964 | 0.07934 | -0.1492 | -2.4754
-12.5 | -0.2128 | 0.0693 | -0.1556 | -3.0707
-12 | -0.246 | 0.05497 | -0.1658 | -4.4752
-11.5 | -0.2721 | 0.04411 | -0.174 | -6.1687
-11 | -0.3054 | 0.03662 | -0.1753 | -8.3397
-10.5 | -0.3481 | 0.0301 | -0.172 | -11.5648
-10 | -0.3863 | 0.02465 | -0.1652 | -15.6714
-9.5 | -0.4063 | 0.02036 | -0.157 | -19.9558
-9 | -0.4303 | 0.01506 | -0.1472 | -28.5724
-8.5 | -0.3902 | 0.01312 | -0.1422 | -29.7409
-8 | -0.3458 | 0.01139 | -0.1376 | -30.36
-7.5 | -0.3001 | 0.0101 | -0.1329 | -29.7129
-7 | -0.2476 | 0.00938 | -0.1292 | -26.3966
-6.5 | -0.1988 | 0.00874 | -0.1249 | -22.746
-6 | -0.1484 | 0.00836 | -0.1209 | -17.7512
-5.5 | -0.0896 | 0.00799 | -0.1188 | -11.214
-5 | -0.0293 | 0.00767 | -0.1171 | -3.8201
-4.5 | 0.0327 | 0.00744 | -0.116 | 4.3952
-4 | 0.0941 | 0.00718 | -0.115 | 13.1058
-3.5 | 0.1586 | 0.00696 | -0.1148 | 22.7874
-3 | 0.2242 | 0.00678 | -0.115 | 33.0678
-2.5 | 0.2896 | 0.0066 | -0.1152 | 43.8788
-2 | 0.3555 | 0.00645 | -0.1157 | 55.1163
-1.5 | 0.4219 | 0.00631 | -0.1163 | 66.8621
-1 | 0.4871 | 0.00617 | -0.1169 | 78.9465
-0.5 | 0.5413 | 0.00565 | -0.1155 | 95.8053
0 | 0.5935 | 0.00494 | -0.114 | 120.1417
0.5 | 0.6495 | 0.00416 | -0.1132 | 156.1298
1 | 0.7202 | 0.00418 | -0.1148 | 172.2967
1.5 | 0.7884 | 0.00422 | -0.1158 | 186.8246
2 | 0.8544 | 0.00433 | -0.1164 | 197.321
2.5 | 0.9225 | 0.00437 | -0.1173 | 211.0984
3 | 0.9811 | 0.00453 | -0.1162 | 216.5784
3.5 | 1.0292 | 0.00467 | -0.1128 | 220.3854
4 | 1.0636 | 0.00515 | -0.1069 | 206.5243
4.5 | 1.0895 | 0.00595 | -0.0998 | 183.1092
5.5 | 1.1115 | 0.0088 | -0.0816 | 126.3068
6 | 1.0797 | 0.01174 | -0.0667 | 91.9676
6.5 | 1.0382 | 0.01551 | -0.0516 | 66.9375
7 | 1.004 | 0.01945 | -0.0387 | 51.6195
7.5 | 0.9981 | 0.02261 | -0.0303 | 44.1442
8.5 | 1 | 0.02908 | -0.0166 | 34.3879
9 | 0.9923 | 0.03314 | -0.0098 | 29.9427
9.5 | 0.9905 | 0.03718 | -0.004 | 26.6407
10 | 1.0206 | 0.03972 | -0.0013 | 25.6949
10.5 | 1.0545 | 0.04215 | 0.001 | 25.0178
11 | 1.0911 | 0.04451 | 0.003 | 24.5136
11.5 | 1.1254 | 0.04714 | 0.0051 | 23.8736
12 | 1.1579 | 0.04998 | 0.0073 | 23.1673
12.5 | 1.1895 | 0.05296 | 0.0095 | 22.4603
13 | 1.2181 | 0.05628 | 0.0117 | 21.6436
13.5 | 1.2422 | 0.05976 | 0.0145 | 20.7865
14 | 1.2919 | 0.06531 | 0.0098 | 19.781
15 | 1.3139 | 0.07556 | 0.0145 | 17.3888
15.5 | 1.3111 | 0.08227 | 0.0161 | 15.9366
16 | 1.3019 | 0.09008 | 0.0167 | 14.4527
16.5 | 1.2871 | 0.09898 | 0.016 | 13.0036
17 | 1.2713 | 0.10842 | 0.0142 | 11.7257
17.5 | 1.2543 | 0.1185 | 0.0112 | 10.5848
18 | 1.2324 | 0.1296 | 0.0068 | 9.5093
18.5 | 1.2042 | 0.14189 | 0.0008 | 8.4869
19 | 1.1804 | 0.15423 | -0.0061 | 7.6535
19.5 | 1.1575 | 0.16688 | -0.0139 | 6.9361
20 | 1.1373 | 0.17961 | -0.0221 | 6.3321

## 89. Re 7M Mach 0.00 (1)
BIGFOIL.COM POLAR EXPORT
NACA66-619 a=0.5
NACA66-619 a=0.5 |  |  |  | Cl Max: | 1.743 | at alpha= | 14 | deg
JavaFoil+Calcfoil stall+Eppler ext transition |  |  |  | L/D Max: | 162.902 | at alpha= | 3 | deg
Re: | 7000000 |  |  | Cd Min: | 0.00439 | at alpha= | -0.5 | deg
Mach: | 0 |  |  | Cl=0 at alpha= | -4.0484 | deg
|  |  |  | @ Cl=0.1, Cd= | 0.0066144
|  |  |  | @ Cl=0.4, Cd= | 0.0058746
|  |  |  | @ Cl=0.6, Cd= | 0.0047012
alpha (deg) | Cl | Cd | Cm | Cl/Cd
-16.5 | -0.729 | 0.11735 | -0.025 | -6.213
-16 | -0.734 | 0.10956 | -0.026 | -6.704
-15.5 | -0.737 | 0.10357 | -0.027 | -7.117
-15 | -0.737 | 0.09841 | -0.028 | -7.485
-14.5 | -0.734 | 0.0924 | -0.029 | -7.94
-14 | -0.728 | 0.08656 | -0.03 | -8.408
-13.5 | -0.72 | 0.07996 | -0.032 | -9.001
-13 | -0.708 | 0.07409 | -0.034 | -9.556
-12.5 | -0.697 | 0.06558 | -0.037 | -10.629
-12 | -0.733 | 0.03089 | -0.049 | -23.715
-11.5 | -0.761 | 0.01371 | -0.056 | -55.489
-11 | -0.736 | 0.01205 | -0.058 | -61.026
-10.5 | -0.702 | 0.01111 | -0.059 | -63.21
-10 | -0.663 | 0.0106 | -0.061 | -62.564
-9.5 | -0.62 | 0.00999 | -0.062 | -62.074
-9 | -0.572 | 0.00952 | -0.063 | -60.127
-8.5 | -0.521 | 0.00909 | -0.065 | -57.335
-8 | -0.468 | 0.00871 | -0.066 | -53.722
-7.5 | -0.414 | 0.00738 | -0.068 | -56.005
-7 | -0.358 | 0.00786 | -0.069 | -45.519
-6.5 | -0.299 | 0.00753 | -0.071 | -39.719
-6 | -0.24 | 0.00731 | -0.072 | -32.799
-5.5 | -0.179 | 0.00716 | -0.073 | -25.006
-5 | -0.118 | 0.00704 | -0.075 | -16.742
-4.5 | -0.056 | 0.00693 | -0.076 | -8.108
-4 | 0.006 | 0.00672 | -0.077 | 0.884
-3.5 | 0.068 | 0.00665 | -0.079 | 10.292
-3 | 0.131 | 0.00658 | -0.08 | 19.924
-2.5 | 0.194 | 0.00658 | -0.082 | 29.463
-2 | 0.258 | 0.0065 | -0.082 | 39.676
-1.5 | 0.321 | 0.00646 | -0.084 | 49.683
-1 | 0.384 | 0.00638 | -0.085 | 60.127
-0.5 | 0.447 | 0.00439 | -0.086 | 101.702
0 | 0.505 | 0.00455 | -0.087 | 111.039
0.5 | 0.567 | 0.00462 | -0.089 | 122.687
1 | 0.628 | 0.00477 | -0.09 | 131.813
1.5 | 0.69 | 0.0049 | -0.091 | 140.592
2 | 0.751 | 0.00506 | -0.093 | 148.461
2.5 | 0.812 | 0.0052 | -0.094 | 156.011
3 | 0.873 | 0.00536 | -0.095 | 162.902
3.5 | 0.931 | 0.00605 | -0.096 | 153.845
4 | 0.991 | 0.00664 | -0.097 | 149.106
4.5 | 1.05 | 0.00727 | -0.098 | 144.32
5 | 1.1 | 0.00807 | -0.099 | 136.346
5.5 | 1.156 | 0.00878 | -0.101 | 131.574
6 | 1.21 | 0.00946 | -0.102 | 127.894
6.5 | 1.264 | 0.01046 | -0.103 | 120.862
7 | 1.313 | 0.01424 | -0.104 | 92.234
7.5 | 1.364 | 0.01492 | -0.105 | 91.412
8 | 1.412 | 0.01556 | -0.106 | 90.771
8.5 | 1.458 | 0.0162 | -0.107 | 90.022
9 | 1.502 | 0.01688 | -0.109 | 88.981
9.5 | 1.543 | 0.01763 | -0.11 | 87.523
10 | 1.581 | 0.01836 | -0.111 | 86.094
10.5 | 1.616 | 0.01916 | -0.112 | 84.326
11 | 1.647 | 0.02 | -0.113 | 82.374
11.5 | 1.676 | 0.0209 | -0.114 | 80.174
12 | 1.7 | 0.02182 | -0.115 | 77.916
12.5 | 1.719 | 0.02285 | -0.116 | 75.241
13 | 1.732 | 0.02398 | -0.117 | 72.215
13.5 | 1.739 | 0.02504 | -0.119 | 69.476
14 | 1.743 | 0.02629 | -0.12 | 66.289
14.5 | 1.741 | 0.02739 | -0.121 | 63.577
15 | 1.735 | 0.02873 | -0.122 | 60.387
15.5 | 1.725 | 0.03003 | -0.123 | 57.435
16 | 1.71 | 0.03147 | -0.124 | 54.36
16.5 | 1.692 | 0.03297 | -0.125 | 51.324
17 | 1.67 | 0.03491 | -0.125 | 47.838
17.5 | 1.645 | 0.03662 | -0.126 | 44.906
18 | 1.614 | 0.03863 | -0.127 | 41.77
18.5 | 1.578 | 0.04041 | -0.128 | 39.035
19 | 1.539 | 0.04266 | -0.129 | 36.075

## 90. Re 7M Mach 0.00 (2)
BIGFOIL.COM POLAR EXPORT
NACA66-619 a=0.5
NACA66-619 a=0.5 |  |  |  | Cl Max: | 1.5896 | at alpha= | 20 | deg
XFOIL ncrit=9 |  |  |  | L/D Max: | 230.026 | at alpha= | 3.5 | deg
Re: | 7000000 |  |  | Cd Min: | 0.06857 | at alpha= | 20 | deg
Mach: | 0 |  |  | Cl=0 at alpha= | -4.4331 | deg
|  |  |  | @ Cl=0.1, Cd= | 0.0062321
|  |  |  | @ Cl=0.4, Cd= | 0.0052521
|  |  |  | @ Cl=0.6, Cd= | 0.0036035
alpha (deg) | Cl | Cd | Cm | Cl/Cd
-20 | -1.1907 | 0.03342 | -0.1271 | -35.6284
-19.5 | -1.1842 | 0.03031 | -0.1259 | -39.0696
-19 | -1.1743 | 0.02765 | -0.1241 | -42.4702
-18.5 | -1.1598 | 0.02544 | -0.1222 | -45.5896
-18 | -1.1449 | 0.02335 | -0.1198 | -49.0321
-17.5 | -1.1256 | 0.0216 | -0.1175 | -52.1111
-17 | -1.1021 | 0.02016 | -0.1151 | -54.6677
-16.5 | -1.0775 | 0.0188 | -0.1127 | -57.3138
-16 | -1.0487 | 0.01766 | -0.1104 | -59.3828
-15.5 | -1.0192 | 0.01657 | -0.1081 | -61.5088
-15 | -0.9867 | 0.01564 | -0.1059 | -63.0882
-14.5 | -0.953 | 0.01478 | -0.1037 | -64.479
-14 | -0.9172 | 0.01403 | -0.1017 | -65.3742
-13.5 | -0.8803 | 0.01334 | -0.0996 | -65.9895
-13 | -0.8455 | 0.01249 | -0.0971 | -67.6942
-12.5 | -0.8066 | 0.01187 | -0.0952 | -67.9528
-12 | -0.7759 | 0.01081 | -0.0917 | -71.7761
-11.5 | -0.7447 | 0.00998 | -0.0881 | -74.6192
-11 | -0.7016 | 0.00966 | -0.0864 | -72.6294
-10.5 | -0.6525 | 0.00936 | -0.0858 | -69.7115
-10 | -0.6033 | 0.00901 | -0.0853 | -66.9589
-9.5 | -0.5527 | 0.0087 | -0.085 | -63.5287
-9 | -0.5008 | 0.00844 | -0.0849 | -59.3365
-8.5 | -0.448 | 0.0082 | -0.085 | -54.6341
-8 | -0.3944 | 0.00799 | -0.0853 | -49.3617
-7.5 | -0.3403 | 0.00775 | -0.0856 | -43.9097
-7 | -0.2867 | 0.00745 | -0.0858 | -38.4832
-6.5 | -0.2317 | 0.00722 | -0.0863 | -32.0914
-6 | -0.176 | 0.00703 | -0.0869 | -25.0356
-5.5 | -0.1197 | 0.00686 | -0.0877 | -17.449
-5 | -0.0637 | 0.00667 | -0.0884 | -9.5502
-4.5 | -0.0076 | 0.00648 | -0.0891 | -1.1728
-4 | 0.0492 | 0.00633 | -0.0899 | 7.7725
-3.5 | 0.1063 | 0.00622 | -0.0909 | 17.09
-3 | 0.1631 | 0.00609 | -0.0917 | 26.7816
-2.5 | 0.2206 | 0.00596 | -0.0927 | 37.0134
-2 | 0.2785 | 0.00582 | -0.0939 | 47.8522
-1.5 | 0.3363 | 0.00568 | -0.095 | 59.2077
-1 | 0.3912 | 0.00533 | -0.0955 | 73.3959
-0.5 | 0.4443 | 0.00486 | -0.0959 | 91.4198
0 | 0.4971 | 0.00436 | -0.0963 | 114.0138
0.5 | 0.5468 | 0.00363 | -0.0962 | 150.6336
1 | 0.607 | 0.0036 | -0.0978 | 168.6111
1.5 | 0.6669 | 0.00359 | -0.0994 | 185.766
2 | 0.7261 | 0.00366 | -0.1008 | 198.388
2.5 | 0.7851 | 0.00369 | -0.1022 | 212.7642
3 | 0.8423 | 0.0038 | -0.1033 | 221.6579
3.5 | 0.8994 | 0.00391 | -0.1043 | 230.0256
4 | 0.9508 | 0.0042 | -0.1043 | 226.381
5.5 | 0.9676 | 0.00714 | -0.0771 | 135.5182
6 | 0.9587 | 0.00888 | -0.0667 | 107.9617
6.5 | 0.963 | 0.0105 | -0.0591 | 91.7143
7.5 | 0.9604 | 0.01474 | -0.0435 | 65.156
8 | 0.969 | 0.01676 | -0.0378 | 57.8162
8.5 | 0.9778 | 0.01893 | -0.0324 | 51.6535
9 | 0.9959 | 0.02075 | -0.0286 | 47.9952
9.5 | 1.0137 | 0.02272 | -0.0249 | 44.6171
10 | 1.0413 | 0.02425 | -0.0226 | 42.9402
10.5 | 1.0738 | 0.02556 | -0.021 | 42.011
11 | 1.1076 | 0.02681 | -0.0197 | 41.3129
11.5 | 1.1372 | 0.02833 | -0.018 | 40.1412
12 | 1.1702 | 0.02963 | -0.0167 | 39.4938
12.5 | 1.1985 | 0.03116 | -0.0148 | 38.4628
13 | 1.239 | 0.03282 | -0.0158 | 37.7514
13.5 | 1.3201 | 0.03509 | -0.0261 | 37.6204
14 | 1.3577 | 0.03722 | -0.027 | 36.4777
14.5 | 1.3905 | 0.03939 | -0.0271 | 35.3008
15 | 1.4194 | 0.04118 | -0.026 | 34.4682
15.5 | 1.4434 | 0.04343 | -0.0246 | 33.2351
16 | 1.4693 | 0.04548 | -0.0234 | 32.3065
16.5 | 1.4894 | 0.0481 | -0.0219 | 30.9647
17 | 1.5086 | 0.05064 | -0.0203 | 29.7907
17.5 | 1.5283 | 0.05328 | -0.0189 | 28.6843
18 | 1.5463 | 0.05606 | -0.0175 | 27.5829
18.5 | 1.5647 | 0.05874 | -0.0162 | 26.6377
19 | 1.5763 | 0.06197 | -0.0145 | 25.4365
19.5 | 1.5852 | 0.06529 | -0.0126 | 24.2794
20 | 1.5896 | 0.06857 | -0.0098 | 23.1821

## 91. Re 7M Mach 0.10 (1)
BIGFOIL.COM POLAR EXPORT
NACA66-619 a=0.5
NACA66-619 a=0.5 |  |  |  | Cl Max: | 1.733 | at alpha= | 13.5 | deg
JavaFoil+Calcfoil stall+Eppler ext transition |  |  |  | L/D Max: | 162.956 | at alpha= | 3 | deg
Re: | 7000000 |  |  | Cd Min: | 0.00442 | at alpha= | -0.5 | deg
Mach: | 0.1 |  |  | Cl=0 at alpha= | -4.0484 | deg
|  |  |  | @ Cl=0.1, Cd= | 0.0065859
|  |  |  | @ Cl=0.4, Cd= | 0.0059444
|  |  |  | @ Cl=0.6, Cd= | 0.004715
alpha (deg) | Cl | Cd | Cm | Cl/Cd
-16.5 | -0.702 | 0.11916 | -0.024 | -5.893
-16 | -0.711 | 0.11088 | -0.025 | -6.41
-15.5 | -0.716 | 0.10513 | -0.026 | -6.812
-15 | -0.718 | 0.10006 | -0.027 | -7.181
-14.5 | -0.718 | 0.09418 | -0.028 | -7.626
-14 | -0.715 | 0.0883 | -0.03 | -8.096
-13.5 | -0.709 | 0.08186 | -0.031 | -8.659
-13 | -0.699 | 0.07628 | -0.033 | -9.159
-12.5 | -0.686 | 0.06985 | -0.035 | -9.824
-12 | -0.678 | 0.05846 | -0.04 | -11.598
-11.5 | -0.751 | 0.01516 | -0.055 | -49.586
-11 | -0.732 | 0.01242 | -0.058 | -58.952
-10.5 | -0.701 | 0.01134 | -0.059 | -61.847
-10 | -0.663 | 0.01063 | -0.061 | -62.429
-9.5 | -0.621 | 0.01006 | -0.062 | -61.754
-9 | -0.574 | 0.00963 | -0.064 | -59.564
-8.5 | -0.523 | 0.00914 | -0.065 | -57.188
-8 | -0.469 | 0.00876 | -0.067 | -53.607
-7.5 | -0.415 | 0.00693 | -0.068 | -59.819
-7 | -0.358 | 0.00715 | -0.07 | -50.076
-6.5 | -0.301 | 0.00767 | -0.071 | -39.187
-6 | -0.241 | 0.0074 | -0.072 | -32.532
-5.5 | -0.18 | 0.00728 | -0.074 | -24.724
-5 | -0.118 | 0.00705 | -0.075 | -16.796
-4.5 | -0.056 | 0.00693 | -0.076 | -8.143
-4 | 0.006 | 0.00679 | -0.078 | 0.88
-3.5 | 0.069 | 0.00664 | -0.079 | 10.35
-3 | 0.132 | 0.00653 | -0.081 | 20.165
-2.5 | 0.195 | 0.00659 | -0.082 | 29.57
-2 | 0.259 | 0.00649 | -0.083 | 39.935
-1.5 | 0.323 | 0.00644 | -0.084 | 50.081
-1 | 0.386 | 0.00638 | -0.085 | 60.484
-0.5 | 0.449 | 0.00442 | -0.087 | 101.639
0 | 0.507 | 0.00455 | -0.088 | 111.506
0.5 | 0.569 | 0.00465 | -0.089 | 122.421
1 | 0.631 | 0.00478 | -0.09 | 132.019
1.5 | 0.693 | 0.00492 | -0.092 | 140.768
2 | 0.754 | 0.00508 | -0.093 | 148.6
2.5 | 0.816 | 0.00522 | -0.094 | 156.108
3 | 0.877 | 0.00538 | -0.095 | 162.956
3.5 | 0.936 | 0.0061 | -0.097 | 153.543
4 | 0.995 | 0.00669 | -0.098 | 148.734
4.5 | 1.055 | 0.00735 | -0.099 | 143.515
5 | 1.105 | 0.00815 | -0.1 | 135.55
5.5 | 1.161 | 0.00888 | -0.101 | 130.739
6 | 1.216 | 0.00957 | -0.102 | 127.083
6.5 | 1.269 | 0.01055 | -0.103 | 120.354
7 | 1.319 | 0.01436 | -0.104 | 91.846
7.5 | 1.369 | 0.01507 | -0.105 | 90.854
8 | 1.418 | 0.01573 | -0.107 | 90.134
8.5 | 1.463 | 0.01639 | -0.108 | 89.312
9 | 1.507 | 0.01708 | -0.109 | 88.244
9.5 | 1.547 | 0.01784 | -0.11 | 86.753
10 | 1.585 | 0.0186 | -0.111 | 85.223
10.5 | 1.619 | 0.01945 | -0.112 | 83.218
11 | 1.65 | 0.02027 | -0.114 | 81.383
11.5 | 1.677 | 0.02118 | -0.115 | 79.184
12 | 1.7 | 0.02214 | -0.116 | 76.777
12.5 | 1.717 | 0.02322 | -0.117 | 73.96
13 | 1.727 | 0.02437 | -0.118 | 70.891
13.5 | 1.733 | 0.02557 | -0.119 | 67.762
14 | 1.733 | 0.02668 | -0.12 | 64.947
14.5 | 1.728 | 0.02793 | -0.121 | 61.876
15 | 1.718 | 0.02933 | -0.122 | 58.59
15.5 | 1.704 | 0.03079 | -0.123 | 55.341
16 | 1.685 | 0.03206 | -0.124 | 52.558
16.5 | 1.662 | 0.0339 | -0.125 | 49.033
17 | 1.635 | 0.03567 | -0.126 | 45.839
17.5 | 1.605 | 0.03741 | -0.127 | 42.902
18 | 1.568 | 0.03962 | -0.128 | 39.585
18.5 | 1.527 | 0.04182 | -0.128 | 36.5

## 92. Re 7M Mach 0.10 (2)
BIGFOIL.COM POLAR EXPORT
NACA66-619 a=0.5
NACA66-619 a=0.5 |  |  |  | Cl Max: | 1.58 | at alpha= | 20 | deg
XFOIL ncrit=9 |  |  |  | L/D Max: | 230.254 | at alpha= | 3.5 | deg
Re: | 7000000 |  |  | Cd Min: | 0.07083 | at alpha= | 20 | deg
Mach: | 0.1 |  |  | Cl=0 at alpha= | -4.4396 | deg
|  |  |  | @ Cl=0.1, Cd= | 0.0062459
|  |  |  | @ Cl=0.4, Cd= | 0.0053083
|  |  |  | @ Cl=0.6, Cd= | 0.0036154
alpha (deg) | Cl | Cd | Cm | Cl/Cd
-20 | -1.1572 | 0.03742 | -0.1313 | -30.9246
-19.5 | -1.157 | 0.03344 | -0.1305 | -34.5993
-18.5 | -1.1431 | 0.02741 | -0.1271 | -41.7038
-18 | -1.1327 | 0.02491 | -0.1247 | -45.4717
-17.5 | -1.117 | 0.02285 | -0.1221 | -48.884
-17 | -1.0962 | 0.02119 | -0.1195 | -51.7319
-16.5 | -1.0738 | 0.01964 | -0.1168 | -54.6741
-16 | -1.0465 | 0.01836 | -0.1143 | -56.9989
-15.5 | -1.0184 | 0.01714 | -0.1117 | -59.4166
-15 | -0.9867 | 0.01611 | -0.1093 | -61.2477
-14.5 | -0.9537 | 0.01517 | -0.1069 | -62.8675
-14 | -0.9182 | 0.01436 | -0.1047 | -63.9415
-13.5 | -0.8814 | 0.01361 | -0.1025 | -64.7612
-13 | -0.8454 | 0.0128 | -0.1001 | -66.0469
-12.5 | -0.8062 | 0.01214 | -0.098 | -66.4086
-12 | -0.7697 | 0.01133 | -0.0953 | -67.9347
-11.5 | -0.7433 | 0.01011 | -0.0909 | -73.5213
-11 | -0.7033 | 0.00974 | -0.0884 | -72.2074
-10.5 | -0.655 | 0.00942 | -0.0875 | -69.5329
-10 | -0.6054 | 0.00909 | -0.0869 | -66.6007
-9.5 | -0.5547 | 0.00877 | -0.0864 | -63.2497
-9 | -0.5027 | 0.00849 | -0.0862 | -59.2108
-8.5 | -0.4497 | 0.00825 | -0.0862 | -54.5091
-8 | -0.3958 | 0.00802 | -0.0864 | -49.3516
-7.5 | -0.3414 | 0.00778 | -0.0866 | -43.8817
-7 | -0.2873 | 0.00749 | -0.0868 | -38.3578
-6.5 | -0.2322 | 0.00725 | -0.0872 | -32.0276
-6 | -0.1762 | 0.00705 | -0.0878 | -24.9929
-5.5 | -0.1196 | 0.00688 | -0.0885 | -17.3837
-5 | -0.0631 | 0.00669 | -0.0892 | -9.432
-4.5 | -0.0069 | 0.0065 | -0.0898 | -1.0615
-4 | 0.0502 | 0.00635 | -0.0907 | 7.9055
-3.5 | 0.1076 | 0.00623 | -0.0916 | 17.2713
-3 | 0.1648 | 0.00611 | -0.0924 | 26.9722
-2.5 | 0.2226 | 0.00597 | -0.0934 | 37.2864
-2 | 0.2809 | 0.00583 | -0.0945 | 48.1818
-1.5 | 0.339 | 0.00569 | -0.0956 | 59.5782
-1 | 0.3944 | 0.00536 | -0.0962 | 73.5821
0 | 0.5005 | 0.00438 | -0.0969 | 114.2694
0.5 | 0.5503 | 0.00364 | -0.0968 | 151.1813
1 | 0.611 | 0.00361 | -0.0984 | 169.2521
1.5 | 0.6712 | 0.0036 | -0.1 | 186.4444
2 | 0.7307 | 0.00367 | -0.1014 | 199.1008
2.5 | 0.7901 | 0.0037 | -0.1028 | 213.5405
3 | 0.8476 | 0.00381 | -0.1039 | 222.4672
3.5 | 0.9049 | 0.00393 | -0.1049 | 230.2545
4 | 0.9566 | 0.00422 | -0.1048 | 226.6825
4.5 | 0.9988 | 0.00471 | -0.1029 | 212.0594
5 | 0.9878 | 0.00576 | -0.0901 | 171.4931
5.5 | 0.9712 | 0.00719 | -0.0771 | 135.0765
6 | 0.9598 | 0.00903 | -0.0662 | 106.2901
6.5 | 0.9627 | 0.01073 | -0.0583 | 89.7204
7 | 0.9649 | 0.01264 | -0.0508 | 76.337
7.5 | 0.9611 | 0.015 | -0.0429 | 64.0733
8 | 0.9689 | 0.01709 | -0.0371 | 56.694
8.5 | 0.9771 | 0.01931 | -0.0317 | 50.6007
9 | 0.9938 | 0.02126 | -0.0276 | 46.7451
9.5 | 1.013 | 0.02316 | -0.024 | 43.7392
10 | 1.04 | 0.02477 | -0.0217 | 41.9863
10.5 | 1.074 | 0.02602 | -0.0202 | 41.2759
11 | 1.1052 | 0.02748 | -0.0186 | 40.2183
11.5 | 1.1376 | 0.02887 | -0.0171 | 39.4042
12 | 1.1709 | 0.03019 | -0.0158 | 38.7844
12.5 | 1.1981 | 0.03184 | -0.0138 | 37.6288
13 | 1.2382 | 0.0334 | -0.0144 | 37.0719
13.5 | 1.319 | 0.0358 | -0.0246 | 36.8436
14.5 | 1.3918 | 0.04017 | -0.0259 | 34.6477
15 | 1.4173 | 0.04233 | -0.0245 | 33.4822
15.5 | 1.4442 | 0.04436 | -0.0232 | 32.5564
16 | 1.4664 | 0.04682 | -0.0217 | 31.3199
16.5 | 1.4889 | 0.04921 | -0.0203 | 30.256
17 | 1.5054 | 0.05212 | -0.0185 | 28.8833
17.5 | 1.5285 | 0.05448 | -0.0173 | 28.0562
18 | 1.5447 | 0.05749 | -0.0158 | 26.869
18.5 | 1.5596 | 0.0605 | -0.0142 | 25.7785
19 | 1.5728 | 0.06355 | -0.0124 | 24.749
19.5 | 1.578 | 0.06703 | -0.0098 | 23.5417
20 | 1.58 | 0.07083 | -0.0073 | 22.3069

## 93. Re 7M Mach 0.25 (1)
BIGFOIL.COM POLAR EXPORT
NACA66-619 a=0.5
NACA66-619 a=0.5 |  |  |  | Cl Max: | 1.69 | at alpha= | 12.5 | deg
JavaFoil+Calcfoil stall+Eppler ext transition |  |  |  | L/D Max: | 160.855 | at alpha= | 3 | deg
Re: | 7000000 |  |  | Cd Min: | 0.00449 | at alpha= | -0.5 | deg
Mach: | 0.25 |  |  | Cl=0 at alpha= | -4.0469 | deg
|  |  |  | @ Cl=0.1, Cd= | 0.0067338
|  |  |  | @ Cl=0.4, Cd= | 0.0064358
|  |  |  | @ Cl=0.6, Cd= | 0.0048075
alpha (deg) | Cl | Cd | Cm | Cl/Cd
-15.5 | -0.537 | 0.11602 | -0.025 | -4.625
-15 | -0.566 | 0.10875 | -0.026 | -5.209
-14.5 | -0.591 | 0.10121 | -0.027 | -5.842
-14 | -0.61 | 0.09682 | -0.027 | -6.3
-13.5 | -0.623 | 0.09152 | -0.028 | -6.806
-13 | -0.631 | 0.08465 | -0.03 | -7.449
-12.5 | -0.631 | 0.07906 | -0.031 | -7.987
-12 | -0.627 | 0.07351 | -0.033 | -8.526
-11.5 | -0.616 | 0.0683 | -0.034 | -9.022
-11 | -0.6 | 0.06345 | -0.036 | -9.456
-10.5 | -0.663 | 0.01815 | -0.058 | -36.505
-10 | -0.654 | 0.01224 | -0.062 | -53.416
-9.5 | -0.622 | 0.01079 | -0.064 | -57.633
-9 | -0.577 | 0.01021 | -0.065 | -56.554
-8.5 | -0.528 | 0.00961 | -0.067 | -54.975
-8 | -0.476 | 0.00913 | -0.068 | -52.174
-7.5 | -0.422 | 0.00819 | -0.07 | -51.522
-7 | -0.365 | 0.00796 | -0.071 | -45.864
-6.5 | -0.306 | 0.00708 | -0.073 | -43.226
-6 | -0.246 | 0.00759 | -0.074 | -32.495
-5.5 | -0.184 | 0.00738 | -0.076 | -24.975
-5 | -0.121 | 0.00725 | -0.077 | -16.749
-4.5 | -0.058 | 0.00712 | -0.079 | -8.133
-4 | 0.006 | 0.0069 | -0.08 | 0.888
-3.5 | 0.071 | 0.00677 | -0.081 | 10.417
-3 | 0.135 | 0.00669 | -0.083 | 20.226
-2.5 | 0.2 | 0.00659 | -0.084 | 30.377
-2 | 0.267 | 0.00663 | -0.085 | 40.22
-1.5 | 0.332 | 0.00657 | -0.086 | 50.494
-1 | 0.397 | 0.00653 | -0.088 | 60.762
-0.5 | 0.462 | 0.00449 | -0.089 | 102.861
0 | 0.52 | 0.00468 | -0.09 | 111.303
0.5 | 0.584 | 0.00477 | -0.091 | 122.5
1 | 0.648 | 0.00492 | -0.093 | 131.694
1.5 | 0.711 | 0.00507 | -0.094 | 140.119
2 | 0.774 | 0.00523 | -0.095 | 147.992
2.5 | 0.837 | 0.00539 | -0.097 | 155.291
3 | 0.899 | 0.00559 | -0.098 | 160.855
3.5 | 0.96 | 0.00633 | -0.099 | 151.584
4 | 1.021 | 0.00699 | -0.1 | 146.106
4.5 | 1.082 | 0.00767 | -0.101 | 141.098
5 | 1.132 | 0.00855 | -0.102 | 132.511
5.5 | 1.19 | 0.00931 | -0.104 | 127.762
6 | 1.245 | 0.01007 | -0.105 | 123.743
6.5 | 1.297 | 0.01453 | -0.106 | 89.261
7 | 1.35 | 0.01517 | -0.107 | 88.97
7.5 | 1.4 | 0.01596 | -0.108 | 87.701
8 | 1.448 | 0.01664 | -0.109 | 86.995
8.5 | 1.492 | 0.01738 | -0.111 | 85.855
9 | 1.533 | 0.0182 | -0.112 | 84.255
9.5 | 1.571 | 0.01898 | -0.113 | 82.753
10 | 1.604 | 0.01987 | -0.114 | 80.702
10.5 | 1.632 | 0.02084 | -0.115 | 78.317
11 | 1.656 | 0.02179 | -0.117 | 75.992
11.5 | 1.674 | 0.02286 | -0.118 | 73.238
12 | 1.686 | 0.02415 | -0.119 | 69.834
12.5 | 1.69 | 0.02523 | -0.12 | 66.981
13 | 1.682 | 0.02662 | -0.121 | 63.213
13.5 | 1.667 | 0.02812 | -0.122 | 59.277
14 | 1.643 | 0.02954 | -0.123 | 55.618
14.5 | 1.611 | 0.03135 | -0.124 | 51.378
15 | 1.571 | 0.03305 | -0.125 | 47.525
15.5 | 1.522 | 0.03481 | -0.126 | 43.73
16 | 1.466 | 0.03686 | -0.127 | 39.777
16.5 | 1.403 | 0.03915 | -0.128 | 35.834
17 | 1.333 | 0.04194 | -0.129 | 31.773
17.5 | 1.256 | 0.04514 | -0.129 | 27.819

## 94. Re 7M Mach 0.25 (2)
BIGFOIL.COM POLAR EXPORT
NACA66-619 a=0.5
NACA66-619 a=0.5 |  |  |  | Cl Max: | 1.55 | at alpha= | 20 | deg
XFOIL ncrit=9 |  |  |  | L/D Max: | 232.01 | at alpha= | 3.5 | deg
Re: | 7000000 |  |  | Cd Min: | 0.08312 | at alpha= | 20 | deg
Mach: | 0.25 |  |  | Cl=0 at alpha= | -99 | deg
|  |  |  | @ Cl=0.1, Cd= | 0.00446
|  |  |  | @ Cl=0.4, Cd= | 0.00446
|  |  |  | @ Cl=0.6, Cd= | 0.0036756
alpha (deg) | Cl | Cd | Cm | Cl/Cd
0 | 0.519 | 0.00446 | -0.1004 | 116.3677
0.5 | 0.5699 | 0.00369 | -0.1001 | 154.4444
1 | 0.6328 | 0.00366 | -0.1018 | 172.8962
1.5 | 0.6949 | 0.00366 | -0.1034 | 189.8634
2 | 0.7559 | 0.00375 | -0.1047 | 201.5733
2.5 | 0.8178 | 0.00377 | -0.1062 | 216.9231
3 | 0.877 | 0.00389 | -0.1072 | 225.4499
3.5 | 0.935 | 0.00403 | -0.1079 | 232.0099
4 | 0.988 | 0.00429 | -0.1077 | 230.303
4.5 | 1.0304 | 0.00474 | -0.1053 | 217.384
5.5 | 0.9892 | 0.00755 | -0.0765 | 131.0199
6 | 0.9708 | 0.00975 | -0.0644 | 99.5692
6.5 | 0.9695 | 0.01174 | -0.0559 | 82.5809
7 | 0.9702 | 0.01386 | -0.0481 | 70
7.5 | 0.9692 | 0.0163 | -0.0405 | 59.4601
8 | 0.9716 | 0.01876 | -0.0339 | 51.791
8.5 | 0.975 | 0.02138 | -0.0278 | 45.6034
9 | 0.9898 | 0.02358 | -0.0234 | 41.9763
9.5 | 1.0073 | 0.02578 | -0.0196 | 39.0729
10 | 1.0373 | 0.02742 | -0.0173 | 37.8301
10.5 | 1.0719 | 0.02883 | -0.0157 | 37.18
11 | 1.1028 | 0.03054 | -0.0138 | 36.11
11.5 | 1.1377 | 0.03199 | -0.0124 | 35.5642
12 | 1.1686 | 0.03373 | -0.0106 | 34.6457
12.5 | 1.1989 | 0.03546 | -0.0087 | 33.8099
13 | 1.2277 | 0.03698 | -0.0063 | 33.199
13.5 | 1.3082 | 0.04019 | -0.0166 | 32.5504
14 | 1.38 | 0.04328 | -0.0248 | 31.8854
14.5 | 1.3887 | 0.04533 | -0.019 | 30.6353
15 | 1.4162 | 0.04761 | -0.0174 | 29.7459
15.5 | 1.4378 | 0.05036 | -0.0154 | 28.5504
16 | 1.4585 | 0.05316 | -0.0134 | 27.436
16.5 | 1.4783 | 0.05615 | -0.0116 | 26.3277
17 | 1.4952 | 0.05933 | -0.0096 | 25.2014
17.5 | 1.5132 | 0.06231 | -0.0076 | 24.285
18 | 1.524 | 0.06575 | -0.0051 | 23.1787
18.5 | 1.5293 | 0.06943 | -0.0022 | 22.0265
19 | 1.534 | 0.07369 | -0.0001 | 20.8169
19.5 | 1.5417 | 0.07827 | 0.0009 | 19.6972
20 | 1.55 | 0.08312 | 0.0013 | 18.6477

## 95. Re 7M Mach 0.50 (1)
BIGFOIL.COM POLAR EXPORT
NACA66-619 a=0.5
NACA66-619 a=0.5 |  |  |  | Cl Max: | 1.568 | at alpha= | 8.5 | deg
JavaFoil+Calcfoil stall+Eppler ext transition |  |  |  | L/D Max: | 151.903 | at alpha= | 3 | deg
Re: | 7000000 |  |  | Cd Min: | 0.00489 | at alpha= | -0.5 | deg
Mach: | 0.5 |  |  | Cl=0 at alpha= | -4.0493 | deg
|  |  |  | @ Cl=0.1, Cd= | 0.0069861
|  |  |  | @ Cl=0.4, Cd= | 0.0070919
|  |  |  | @ Cl=0.6, Cd= | 0.0052565
alpha (deg) | Cl | Cd | Cm | Cl/Cd
-20 | -0.914 | 0.15225 | -0.025 | -6.001
-19.5 | -0.885 | 0.14815 | -0.026 | -5.976
-19 | -0.86 | 0.14896 | -0.027 | -5.771
-18.5 | -0.831 | 0.13965 | -0.028 | -5.953
-18 | -0.801 | 0.13509 | -0.028 | -5.929
-17.5 | -0.771 | 0.13072 | -0.027 | -5.895
-17 | -0.742 | 0.12642 | -0.028 | -5.872
-16.5 | -0.714 | 0.1212 | -0.029 | -5.892
-16 | -0.687 | 0.11918 | -0.03 | -5.761
-15.5 | -0.657 | 0.11592 | -0.03 | -5.669
-15 | -0.628 | 0.10775 | -0.03 | -5.829
-14.5 | -0.6 | 0.1008 | -0.031 | -5.951
-14 | -0.572 | 0.09238 | -0.032 | -6.193
-13.5 | -0.543 | 0.0874 | -0.033 | -6.217
-13 | -0.516 | 0.08049 | -0.034 | -6.405
-12.5 | -0.485 | 0.09395 | -0.032 | -5.163
-12 | -0.456 | 0.08666 | -0.032 | -5.264
-11.5 | -0.428 | 0.07722 | -0.033 | -5.54
-11 | -0.399 | 0.07155 | -0.035 | -5.581
-10.5 | -0.371 | 0.06458 | -0.037 | -5.751
-10 | -0.344 | 0.0594 | -0.039 | -5.786
-9.5 | -0.313 | 0.06273 | -0.037 | -4.997
-9 | -0.284 | 0.07416 | -0.034 | -3.827
-8.5 | -0.365 | 0.05992 | -0.036 | -6.083
-8 | -0.376 | 0.05162 | -0.039 | -7.277
-7.5 | -0.351 | 0.04692 | -0.042 | -7.484
-7 | -0.38 | 0.01 | -0.079 | -37.978
-6.5 | -0.327 | 0.00873 | -0.081 | -37.417
-6 | -0.266 | 0.00845 | -0.082 | -31.431
-5.5 | -0.2 | 0.00809 | -0.083 | -24.792
-5 | -0.133 | 0.00778 | -0.085 | -17.094
-4.5 | -0.064 | 0.00757 | -0.087 | -8.409
-4 | 0.007 | 0.00738 | -0.088 | 0.916
-3.5 | 0.078 | 0.0072 | -0.09 | 10.844
-3 | 0.15 | 0.0065 | -0.091 | 23.089
-2.5 | 0.223 | 0.00723 | -0.093 | 30.872
-2 | 0.298 | 0.00716 | -0.094 | 41.639
-1.5 | 0.371 | 0.0071 | -0.096 | 52.203
-1 | 0.443 | 0.00708 | -0.097 | 62.624
-0.5 | 0.516 | 0.00489 | -0.099 | 105.458
0 | 0.578 | 0.00521 | -0.1 | 110.877
0.5 | 0.649 | 0.00536 | -0.102 | 121.032
1 | 0.719 | 0.00557 | -0.103 | 129.104
1.5 | 0.789 | 0.00576 | -0.104 | 136.868
2 | 0.859 | 0.00598 | -0.106 | 143.713
2.5 | 0.929 | 0.00619 | -0.107 | 150.014
3 | 0.998 | 0.00657 | -0.109 | 151.903
3.5 | 1.066 | 0.00751 | -0.11 | 141.811
4 | 1.133 | 0.00846 | -0.111 | 133.911
4.5 | 1.201 | 0.00944 | -0.112 | 127.14
5 | 1.252 | 0.01069 | -0.114 | 117.126
5.5 | 1.313 | 0.01167 | -0.115 | 112.492
6 | 1.368 | 0.01737 | -0.116 | 78.801
6.5 | 1.424 | 0.01834 | -0.117 | 77.655
7 | 1.475 | 0.01945 | -0.119 | 75.833
7.5 | 1.517 | 0.02053 | -0.12 | 73.903
8 | 1.55 | 0.02178 | -0.121 | 71.145
8.5 | 1.568 | 0.02308 | -0.123 | 67.911
9 | 1.562 | 0.02452 | -0.124 | 63.723
9.5 | 1.516 | 0.0265 | -0.125 | 57.193
10 | 1.352 | 0.02897 | -0.127 | 46.678
10.5 | 0.972 | 0.03167 | -0.128 | 30.704
11 | 1.005 | 0.03157 | -0.129 | 31.826
11.5 | 1.036 | 0.03414 | -0.13 | 30.332
12 | 1.061 | 0.03811 | -0.131 | 27.851
12.5 | 1.098 | 0.037 | -0.133 | 29.676
13 | 1.128 | 0.03996 | -0.134 | 28.226
13.5 | 1.156 | 0.04384 | -0.135 | 26.378

## 96. Re 7M Mach 0.50 (2)
BIGFOIL.COM POLAR EXPORT
NACA66-619 a=0.5
NACA66-619 a=0.5 |  |  |  | Cl Max: | 1.3354 | at alpha= | 14.5 | deg
XFOIL ncrit=9 |  |  |  | L/D Max: | 229.007 | at alpha= | 3.5 | deg
Re: | 7000000 |  |  | Cd Min: | 0.19922 | at alpha= | -20 | deg
Mach: | 0.5 |  |  | Cl=0 at alpha= | -4.7225 | deg
|  |  |  | @ Cl=0.1, Cd= | 0.0068936
|  |  |  | @ Cl=0.4, Cd= | 0.0061342
|  |  |  | @ Cl=0.6, Cd= | 0.0049348
alpha (deg) | Cl | Cd | Cm | Cl/Cd
-20 | -0.3062 | 0.19922 | -0.0749 | -1.537
-19.5 | -0.2915 | 0.19065 | -0.08 | -1.529
-19 | -0.2738 | 0.18283 | -0.085 | -1.4976
-18.5 | -0.2582 | 0.17467 | -0.0901 | -1.4782
-18 | -0.243 | 0.16656 | -0.0951 | -1.4589
-17.5 | -0.2259 | 0.15904 | -0.1 | -1.4204
-17 | -0.208 | 0.15178 | -0.1047 | -1.3704
-16.5 | -0.1909 | 0.14439 | -0.1095 | -1.3221
-16 | -0.1761 | 0.1367 | -0.1144 | -1.2882
-15.5 | -0.1656 | 0.12839 | -0.1195 | -1.2898
-15 | -0.1589 | 0.11962 | -0.1248 | -1.3284
-13.5 | -0.1653 | 0.0914 | -0.142 | -1.8085
-13 | -0.2273 | 0.07498 | -0.1525 | -3.0315
-12.5 | -0.2383 | 0.06558 | -0.1585 | -3.6337
-11 | -0.3416 | 0.03406 | -0.1754 | -10.0294
-10.5 | -0.3662 | 0.02889 | -0.1716 | -12.6757
-10 | -0.4033 | 0.02365 | -0.1643 | -17.0529
-9.5 | -0.4303 | 0.01897 | -0.1552 | -22.6832
-9 | -0.4401 | 0.01441 | -0.1463 | -30.5413
-8.5 | -0.4094 | 0.01179 | -0.1403 | -34.7243
-8 | -0.3594 | 0.01064 | -0.1359 | -33.7782
-7.5 | -0.3125 | 0.00954 | -0.1312 | -32.7568
-7 | -0.2594 | 0.00891 | -0.1274 | -29.1134
-6.5 | -0.21 | 0.00842 | -0.123 | -24.9406
-6 | -0.1573 | 0.00799 | -0.1194 | -19.6871
-5.5 | -0.097 | 0.00767 | -0.1175 | -12.6467
-5 | -0.0353 | 0.00741 | -0.1161 | -4.7638
-4.5 | 0.0283 | 0.00716 | -0.1153 | 3.9525
-4 | 0.0929 | 0.00692 | -0.1148 | 13.4249
-3.5 | 0.1574 | 0.00668 | -0.1146 | 23.5629
-3 | 0.2235 | 0.00651 | -0.1148 | 34.3318
-2.5 | 0.29 | 0.00636 | -0.1153 | 45.5975
-2 | 0.3561 | 0.0062 | -0.1158 | 57.4355
-1.5 | 0.4228 | 0.0061 | -0.1165 | 69.3115
-1 | 0.4881 | 0.00599 | -0.1171 | 81.4858
-0.5 | 0.5462 | 0.00557 | -0.1164 | 98.061
0 | 0.6021 | 0.00491 | -0.1155 | 122.6273
0.5 | 0.655 | 0.00396 | -0.1142 | 165.404
1 | 0.7251 | 0.00397 | -0.1157 | 182.6448
1.5 | 0.7922 | 0.00407 | -0.1166 | 194.6437
2 | 0.8627 | 0.0041 | -0.118 | 210.4146
2.5 | 0.9283 | 0.00423 | -0.1184 | 219.4563
3 | 0.9921 | 0.00434 | -0.1183 | 228.5945
3.5 | 1.0374 | 0.00453 | -0.1144 | 229.0066
4 | 1.0674 | 0.00502 | -0.1076 | 212.6295
4.5 | 1.094 | 0.00579 | -0.1006 | 188.9465
5 | 1.1044 | 0.0071 | -0.0911 | 155.5493
6 | 1.0561 | 0.01239 | -0.0632 | 85.2381
6.5 | 1.0194 | 0.01604 | -0.049 | 63.5536
7 | 0.99 | 0.01988 | -0.0369 | 49.7988
7.5 | 0.991 | 0.02279 | -0.0294 | 43.484
8 | 0.9965 | 0.02573 | -0.0228 | 38.7291
8.5 | 0.9927 | 0.02931 | -0.0158 | 33.869
9 | 0.9879 | 0.03321 | -0.0092 | 29.7471
9.5 | 0.9943 | 0.03685 | -0.0042 | 26.9824
10 | 1.0294 | 0.03908 | -0.0018 | 26.3408
10.5 | 1.0653 | 0.0414 | 0.0003 | 25.7319
11 | 1.1015 | 0.04374 | 0.0025 | 25.1829
11.5 | 1.1366 | 0.04632 | 0.0046 | 24.538
12 | 1.1703 | 0.04908 | 0.0068 | 23.8447
12.5 | 1.2032 | 0.05197 | 0.0089 | 23.1518
13 | 1.2328 | 0.05524 | 0.0111 | 22.3172
13.5 | 1.2596 | 0.05877 | 0.0134 | 21.4327
14 | 1.2832 | 0.06242 | 0.016 | 20.5575
14.5 | 1.3354 | 0.06945 | 0.009 | 19.2282
15.5 | 1.3321 | 0.08048 | 0.0161 | 16.5519
16 | 1.3232 | 0.08807 | 0.0171 | 15.0244
16.5 | 1.3077 | 0.0968 | 0.0168 | 13.5093
17 | 1.2906 | 0.1063 | 0.0152 | 12.1411
17.5 | 1.2654 | 0.11713 | 0.0121 | 10.8034
18 | 1.2407 | 0.12848 | 0.0076 | 9.6568
18.5 | 1.2145 | 0.14048 | 0.0018 | 8.6454
19 | 1.1913 | 0.15269 | -0.0049 | 7.8021
19.5 | 1.1698 | 0.16506 | -0.0125 | 7.0871

## 97. Re 8M Mach 0.00 (1)
BIGFOIL.COM POLAR EXPORT
NACA66-619 a=0.5
NACA66-619 a=0.5 |  |  |  | Cl Max: | 1.744 | at alpha= | 14 | deg
JavaFoil+Calcfoil stall+Eppler ext transition |  |  |  | L/D Max: | 154.386 | at alpha= | 2.5 | deg
Re: | 8000000 |  |  | Cd Min: | 0.00447 | at alpha= | 0 | deg
Mach: | 0 |  |  | Cl=0 at alpha= | -4.0484 | deg
|  |  |  | @ Cl=0.1, Cd= | 0.0065603
|  |  |  | @ Cl=0.4, Cd= | 0.0059446
|  |  |  | @ Cl=0.6, Cd= | 0.0046803
alpha (deg) | Cl | Cd | Cm | Cl/Cd
-17 | -0.722 | 0.12244 | -0.024 | -5.9
-16.5 | -0.729 | 0.11646 | -0.025 | -6.263
-16 | -0.735 | 0.10862 | -0.026 | -6.768
-15.5 | -0.738 | 0.10238 | -0.027 | -7.205
-15 | -0.737 | 0.09735 | -0.028 | -7.572
-14.5 | -0.734 | 0.09133 | -0.029 | -8.04
-14 | -0.729 | 0.08543 | -0.031 | -8.53
-13.5 | -0.721 | 0.07855 | -0.033 | -9.18
-13 | -0.71 | 0.07244 | -0.035 | -9.801
-12.5 | -0.703 | 0.06148 | -0.039 | -11.428
-12 | -0.776 | 0.01688 | -0.053 | -45.984
-11.5 | -0.764 | 0.01307 | -0.056 | -58.416
-11 | -0.737 | 0.01168 | -0.058 | -63.09
-10.5 | -0.703 | 0.01082 | -0.059 | -64.965
-10 | -0.664 | 0.01032 | -0.061 | -64.294
-9.5 | -0.621 | 0.00976 | -0.062 | -63.615
-9 | -0.573 | 0.0093 | -0.064 | -61.608
-8.5 | -0.522 | 0.00887 | -0.065 | -58.792
-8 | -0.468 | 0.00851 | -0.066 | -55.059
-7.5 | -0.414 | 0.0072 | -0.068 | -57.522
-7 | -0.358 | 0.00763 | -0.069 | -46.917
-6.5 | -0.299 | 0.00734 | -0.071 | -40.751
-6 | -0.24 | 0.00719 | -0.072 | -33.357
-5.5 | -0.179 | 0.00703 | -0.073 | -25.477
-5 | -0.118 | 0.00691 | -0.075 | -17.055
-4.5 | -0.056 | 0.00676 | -0.076 | -8.309
-4 | 0.006 | 0.00665 | -0.077 | 0.893
-3.5 | 0.068 | 0.00654 | -0.079 | 10.45
-3 | 0.131 | 0.00658 | -0.08 | 19.924
-2.5 | 0.194 | 0.00661 | -0.082 | 29.361
-2 | 0.258 | 0.00644 | -0.082 | 40.079
-1.5 | 0.321 | 0.00638 | -0.084 | 50.326
-1 | 0.384 | 0.00629 | -0.085 | 61.069
-0.5 | 0.447 | 0.00493 | -0.086 | 90.663
0 | 0.505 | 0.00447 | -0.088 | 113.001
0.5 | 0.567 | 0.00461 | -0.089 | 123.009
1 | 0.628 | 0.00474 | -0.09 | 132.546
1.5 | 0.69 | 0.00487 | -0.091 | 141.676
2 | 0.751 | 0.005 | -0.093 | 150.104
2.5 | 0.812 | 0.00526 | -0.094 | 154.386
3 | 0.871 | 0.00584 | -0.095 | 149.132
3.5 | 0.931 | 0.00638 | -0.096 | 145.987
4 | 0.99 | 0.00695 | -0.097 | 142.405
4.5 | 1.049 | 0.00763 | -0.098 | 137.508
5 | 1.1 | 0.00831 | -0.099 | 132.258
5.5 | 1.156 | 0.00893 | -0.101 | 129.419
6 | 1.21 | 0.00977 | -0.102 | 123.905
6.5 | 1.262 | 0.01335 | -0.103 | 94.52
7 | 1.314 | 0.0139 | -0.104 | 94.558
7.5 | 1.365 | 0.01459 | -0.105 | 93.497
8 | 1.413 | 0.01518 | -0.106 | 93.055
8.5 | 1.459 | 0.01583 | -0.107 | 92.188
9 | 1.503 | 0.01647 | -0.109 | 91.231
9.5 | 1.544 | 0.01722 | -0.11 | 89.627
10 | 1.582 | 0.01799 | -0.111 | 87.902
10.5 | 1.617 | 0.01871 | -0.112 | 86.418
11 | 1.648 | 0.01954 | -0.113 | 84.348
11.5 | 1.677 | 0.02041 | -0.114 | 82.147
12 | 1.701 | 0.02139 | -0.115 | 79.523
12.5 | 1.72 | 0.02238 | -0.117 | 76.88
13 | 1.733 | 0.02342 | -0.118 | 73.996
13.5 | 1.741 | 0.02456 | -0.119 | 70.869
14 | 1.744 | 0.02567 | -0.12 | 67.938
14.5 | 1.742 | 0.02676 | -0.121 | 65.117
15 | 1.736 | 0.02807 | -0.122 | 61.846
15.5 | 1.726 | 0.02944 | -0.123 | 58.619
16 | 1.711 | 0.0307 | -0.124 | 55.741
16.5 | 1.693 | 0.03231 | -0.125 | 52.401
17 | 1.671 | 0.03408 | -0.126 | 49.034
17.5 | 1.646 | 0.03571 | -0.126 | 46.08
18 | 1.615 | 0.03756 | -0.127 | 42.995
18.5 | 1.579 | 0.03949 | -0.128 | 39.977
19 | 1.54 | 0.04172 | -0.129 | 36.912

## 98. Re 8M Mach 0.00 (2)
BIGFOIL.COM POLAR EXPORT
NACA66-619 a=0.5
NACA66-619 a=0.5 |  |  |  | Cl Max: | 1.6165 | at alpha= | 20 | deg
XFOIL ncrit=9 |  |  |  | L/D Max: | 233.74 | at alpha= | 3.5 | deg
Re: | 8000000 |  |  | Cd Min: | 0.06771 | at alpha= | 20 | deg
Mach: | 0 |  |  | Cl=0 at alpha= | -99 | deg
|  |  |  | @ Cl=0.1, Cd= | 0.00441
|  |  |  | @ Cl=0.4, Cd= | 0.00441
|  |  |  | @ Cl=0.6, Cd= | 0.0034673
alpha (deg) | Cl | Cd | Cm | Cl/Cd
0 | 0.4994 | 0.00441 | -0.0967 | 113.2426
0.5 | 0.5488 | 0.00351 | -0.0966 | 156.3533
1 | 0.6087 | 0.00346 | -0.0981 | 175.9249
1.5 | 0.6682 | 0.0035 | -0.0996 | 190.9143
2 | 0.7273 | 0.00354 | -0.101 | 205.452
2.5 | 0.7863 | 0.00362 | -0.1024 | 217.2099
3 | 0.8437 | 0.00371 | -0.1036 | 227.4124
3.5 | 0.8999 | 0.00385 | -0.1045 | 233.7403
4 | 0.9481 | 0.00424 | -0.1038 | 223.6085
4.5 | 0.9816 | 0.00493 | -0.1002 | 199.1075
5 | 0.9591 | 0.00612 | -0.0852 | 156.7157
5.5 | 0.9509 | 0.00748 | -0.0741 | 127.1257
6 | 0.9459 | 0.00918 | -0.0645 | 103.0392
6.5 | 0.9521 | 0.0108 | -0.0573 | 88.1574
7 | 0.9535 | 0.01272 | -0.0497 | 74.9607
7.5 | 0.957 | 0.0148 | -0.0429 | 64.6622
8 | 0.9636 | 0.0169 | -0.0369 | 57.0178
8.5 | 0.9785 | 0.0188 | -0.0324 | 52.0479
9 | 0.9972 | 0.02059 | -0.0286 | 48.4313
9.5 | 1.0184 | 0.0224 | -0.0254 | 45.4643
10 | 1.0509 | 0.02363 | -0.0236 | 44.4731
11 | 1.115 | 0.02631 | -0.0205 | 42.3793
11.5 | 1.1465 | 0.02772 | -0.0189 | 41.36
12 | 1.1787 | 0.02909 | -0.0176 | 40.5191
12.5 | 1.2101 | 0.03046 | -0.0161 | 39.7275
13 | 1.2363 | 0.03208 | -0.014 | 38.538
13.5 | 1.3015 | 0.03396 | -0.0205 | 38.3245
14 | 1.3768 | 0.03644 | -0.0299 | 37.7827
15 | 1.4346 | 0.0404 | -0.0279 | 35.5099
15.5 | 1.4588 | 0.0426 | -0.0265 | 34.2441
16 | 1.4837 | 0.04474 | -0.0251 | 33.1627
16.5 | 1.5041 | 0.04732 | -0.0237 | 31.7857
17 | 1.5264 | 0.04965 | -0.0223 | 30.7432
17.5 | 1.5467 | 0.05226 | -0.021 | 29.5962
18 | 1.5678 | 0.05475 | -0.0198 | 28.6356
18.5 | 1.5828 | 0.05784 | -0.0184 | 27.3651
19 | 1.5952 | 0.06106 | -0.0168 | 26.1251
19.5 | 1.6075 | 0.06426 | -0.0153 | 25.0156
20 | 1.6165 | 0.06771 | -0.0136 | 23.8739

## 99. Re 8M Mach 0.10 (1)
BIGFOIL.COM POLAR EXPORT
NACA66-619 a=0.5
NACA66-619 a=0.5 |  |  |  | Cl Max: | 1.734 | at alpha= | 13.5 | deg
JavaFoil+Calcfoil stall+Eppler ext transition |  |  |  | L/D Max: | 154.462 | at alpha= | 2.5 | deg
Re: | 8000000 |  |  | Cd Min: | 0.00447 | at alpha= | 0 | deg
Mach: | 0.1 |  |  | Cl=0 at alpha= | -4.0484 | deg
|  |  |  | @ Cl=0.1, Cd= | 0.0065148
|  |  |  | @ Cl=0.4, Cd= | 0.00604
|  |  |  | @ Cl=0.6, Cd= | 0.0046838
alpha (deg) | Cl | Cd | Cm | Cl/Cd
-16.5 | -0.702 | 0.11823 | -0.024 | -5.941
-16 | -0.711 | 0.11058 | -0.026 | -6.43
-15.5 | -0.717 | 0.10428 | -0.027 | -6.871
-15 | -0.719 | 0.09905 | -0.027 | -7.258
-14.5 | -0.719 | 0.09317 | -0.029 | -7.716
-14 | -0.716 | 0.08749 | -0.03 | -8.178
-13.5 | -0.71 | 0.08075 | -0.032 | -8.789
-13 | -0.7 | 0.07498 | -0.033 | -9.335
-12.5 | -0.689 | 0.06776 | -0.036 | -10.166
-12 | -0.688 | 0.05159 | -0.042 | -13.345
-11.5 | -0.756 | 0.0141 | -0.056 | -53.627
-11 | -0.734 | 0.012 | -0.058 | -61.134
-10.5 | -0.702 | 0.01103 | -0.059 | -63.643
-10 | -0.664 | 0.01035 | -0.061 | -64.156
-9.5 | -0.622 | 0.00981 | -0.062 | -63.4
-9 | -0.574 | 0.0094 | -0.064 | -61.044
-8.5 | -0.523 | 0.00894 | -0.065 | -58.506
-8 | -0.47 | 0.00857 | -0.067 | -54.826
-7.5 | -0.415 | 0.00724 | -0.068 | -57.343
-7 | -0.359 | 0.00765 | -0.07 | -46.985
-6.5 | -0.301 | 0.00747 | -0.071 | -40.24
-6 | -0.241 | 0.00727 | -0.072 | -33.098
-5.5 | -0.18 | 0.00714 | -0.074 | -25.194
-5 | -0.118 | 0.00688 | -0.075 | -17.212
-4.5 | -0.056 | 0.00676 | -0.076 | -8.346
-4 | 0.006 | 0.00667 | -0.078 | 0.895
-3.5 | 0.069 | 0.0065 | -0.079 | 10.565
-3 | 0.132 | 0.00653 | -0.081 | 20.168
-2.5 | 0.195 | 0.00612 | -0.082 | 31.829
-2 | 0.259 | 0.00642 | -0.083 | 40.374
-1.5 | 0.323 | 0.00636 | -0.084 | 50.741
-1 | 0.386 | 0.00636 | -0.085 | 60.679
-0.5 | 0.449 | 0.00492 | -0.087 | 91.245
0 | 0.508 | 0.00447 | -0.088 | 113.482
0.5 | 0.57 | 0.00461 | -0.089 | 123.47
1 | 0.631 | 0.00476 | -0.09 | 132.741
1.5 | 0.693 | 0.00489 | -0.092 | 141.844
2 | 0.754 | 0.00502 | -0.093 | 150.239
2.5 | 0.815 | 0.00528 | -0.094 | 154.462
3 | 0.875 | 0.00587 | -0.095 | 149.098
3.5 | 0.935 | 0.00642 | -0.096 | 145.666
4 | 0.995 | 0.007 | -0.098 | 142.028
4.5 | 1.054 | 0.00771 | -0.099 | 136.742
5 | 1.105 | 0.00839 | -0.1 | 131.648
5.5 | 1.161 | 0.00902 | -0.101 | 128.629
6 | 1.216 | 0.00988 | -0.102 | 123.116
6.5 | 1.267 | 0.01348 | -0.103 | 93.966
7 | 1.32 | 0.01406 | -0.104 | 93.894
7.5 | 1.37 | 0.01475 | -0.106 | 92.892
8 | 1.418 | 0.01535 | -0.107 | 92.395
8.5 | 1.465 | 0.01601 | -0.108 | 91.459
9 | 1.508 | 0.01667 | -0.109 | 90.469
9.5 | 1.548 | 0.01741 | -0.11 | 88.923
10 | 1.586 | 0.01815 | -0.111 | 87.352
10.5 | 1.62 | 0.01901 | -0.113 | 85.203
11 | 1.651 | 0.01979 | -0.114 | 83.429
11.5 | 1.678 | 0.02072 | -0.115 | 80.977
12 | 1.701 | 0.02169 | -0.116 | 78.41
12.5 | 1.718 | 0.02266 | -0.117 | 75.815
13 | 1.728 | 0.0238 | -0.118 | 72.633
13.5 | 1.734 | 0.02497 | -0.119 | 69.438
14 | 1.734 | 0.02606 | -0.12 | 66.522
14.5 | 1.729 | 0.02727 | -0.121 | 63.414
15 | 1.719 | 0.02864 | -0.122 | 60.04
15.5 | 1.705 | 0.03 | -0.123 | 56.837
16 | 1.686 | 0.03152 | -0.124 | 53.491
16.5 | 1.663 | 0.03305 | -0.125 | 50.322
17 | 1.636 | 0.03483 | -0.126 | 46.979
17.5 | 1.606 | 0.03661 | -0.127 | 43.874
18 | 1.57 | 0.03845 | -0.128 | 40.822
18.5 | 1.528 | 0.04061 | -0.129 | 37.628

## 100. Re 8M Mach 0.10 (2)
BIGFOIL.COM POLAR EXPORT
NACA66-619 a=0.5
NACA66-619 a=0.5 |  |  |  | Cl Max: | 1.6094 | at alpha= | 20 | deg
XFOIL ncrit=9 |  |  |  | L/D Max: | 234.611 | at alpha= | 3.5 | deg
Re: | 8000000 |  |  | Cd Min: | 0.06967 | at alpha= | 20 | deg
Mach: | 0.1 |  |  | Cl=0 at alpha= | -4.4272 | deg
|  |  |  | @ Cl=0.1, Cd= | 0.0060931
|  |  |  | @ Cl=0.4, Cd= | 0.005218
|  |  |  | @ Cl=0.6, Cd= | 0.0034784
alpha (deg) | Cl | Cd | Cm | Cl/Cd
-20 | -1.178 | 0.03569 | -0.131 | -33.0064
-19.5 | -1.1743 | 0.03215 | -0.13 | -36.5257
-19 | -1.17 | 0.02891 | -0.1283 | -40.4704
-18.5 | -1.1575 | 0.02645 | -0.1263 | -43.7618
-18 | -1.1468 | 0.02404 | -0.1237 | -47.7038
-17.5 | -1.131 | 0.02205 | -0.121 | -51.2925
-17 | -1.1084 | 0.0205 | -0.1185 | -54.0683
-16.5 | -1.0846 | 0.01901 | -0.1158 | -57.0542
-16 | -1.0572 | 0.01776 | -0.1132 | -59.527
-15.5 | -1.0284 | 0.0166 | -0.1106 | -61.9518
-15 | -0.9962 | 0.01563 | -0.1082 | -63.7364
-14.5 | -0.9629 | 0.01472 | -0.1057 | -65.4144
-14 | -0.9271 | 0.01395 | -0.1035 | -66.4588
-13.5 | -0.8899 | 0.01322 | -0.1013 | -67.3147
-13 | -0.8514 | 0.01254 | -0.0992 | -67.8947
-12.5 | -0.8122 | 0.0119 | -0.097 | -68.2521
-12 | -0.7755 | 0.01113 | -0.0944 | -69.6765
-11 | -0.7091 | 0.00953 | -0.0873 | -74.4071
-10.5 | -0.6609 | 0.00916 | -0.0865 | -72.1507
-10 | -0.6102 | 0.00887 | -0.086 | -68.7937
-9.5 | -0.5592 | 0.00856 | -0.0856 | -65.3271
-9 | -0.5071 | 0.00827 | -0.0855 | -61.318
-8.5 | -0.4538 | 0.00801 | -0.0855 | -56.6542
-8 | -0.3994 | 0.00776 | -0.0857 | -51.4691
-7.5 | -0.3446 | 0.00753 | -0.086 | -45.7636
-7 | -0.2895 | 0.00729 | -0.0864 | -39.7119
-6.5 | -0.2343 | 0.00705 | -0.0868 | -33.234
-6 | -0.1784 | 0.00684 | -0.0874 | -26.0819
-5.5 | -0.1217 | 0.00667 | -0.0881 | -18.2459
-5 | -0.0648 | 0.00652 | -0.0889 | -9.9387
-4.5 | -0.0083 | 0.00634 | -0.0896 | -1.3091
-4 | 0.0487 | 0.0062 | -0.0904 | 7.8548
-3.5 | 0.1063 | 0.00608 | -0.0913 | 17.4836
-3 | 0.1645 | 0.00594 | -0.0924 | 27.6936
-2.5 | 0.2226 | 0.00578 | -0.0934 | 38.5121
-2 | 0.2812 | 0.00566 | -0.0946 | 49.682
-1.5 | 0.3395 | 0.00552 | -0.0957 | 61.5036
-1 | 0.3957 | 0.00525 | -0.0965 | 75.3714
-0.5 | 0.4495 | 0.00485 | -0.0969 | 92.6804
0 | 0.5028 | 0.00443 | -0.0973 | 113.4989
0.5 | 0.5524 | 0.00351 | -0.0972 | 157.3789
1 | 0.6127 | 0.00347 | -0.0988 | 176.5706
1.5 | 0.6725 | 0.00351 | -0.1002 | 191.5954
2 | 0.7321 | 0.00355 | -0.1017 | 206.2254
2.5 | 0.7914 | 0.00363 | -0.1031 | 218.0165
3 | 0.8491 | 0.00372 | -0.1042 | 228.2527
3.5 | 0.9056 | 0.00386 | -0.1051 | 234.6114
4 | 0.9542 | 0.00424 | -0.1044 | 225.0472
4.5 | 0.9883 | 0.00491 | -0.1009 | 201.2831
5 | 0.9632 | 0.00613 | -0.0853 | 157.1289
5.5 | 0.9541 | 0.00754 | -0.074 | 126.5385
6 | 0.947 | 0.00933 | -0.064 | 101.5005
6.5 | 0.9541 | 0.01095 | -0.0569 | 87.1324
7 | 0.9542 | 0.01294 | -0.0491 | 73.7403
8 | 0.9642 | 0.01719 | -0.0364 | 56.0908
8.5 | 0.9771 | 0.01922 | -0.0316 | 50.8377
9 | 0.9953 | 0.02107 | -0.0277 | 47.2378
9.5 | 1.018 | 0.02282 | -0.0246 | 44.61
10 | 1.0484 | 0.02422 | -0.0226 | 43.2865
10.5 | 1.0818 | 0.02553 | -0.0211 | 42.3737
11 | 1.1149 | 0.02683 | -0.0196 | 41.5542
11.5 | 1.1463 | 0.02829 | -0.018 | 40.5196
12 | 1.1796 | 0.02963 | -0.0167 | 39.811
12.5 | 1.2079 | 0.03127 | -0.0149 | 38.6281
13 | 1.2375 | 0.0327 | -0.0131 | 37.844
13.5 | 1.3008 | 0.0346 | -0.0191 | 37.5954
14 | 1.3735 | 0.03748 | -0.0283 | 36.6462
15 | 1.4344 | 0.04136 | -0.0265 | 34.6809
15.5 | 1.4589 | 0.04361 | -0.0251 | 33.4533
16 | 1.4834 | 0.04583 | -0.0236 | 32.3674
16.5 | 1.5032 | 0.04851 | -0.022 | 30.9874
17 | 1.525 | 0.05097 | -0.0206 | 29.9196
17.5 | 1.5466 | 0.05351 | -0.0194 | 28.903
18 | 1.5639 | 0.05645 | -0.0179 | 27.7042
18.5 | 1.5812 | 0.05929 | -0.0165 | 26.6689
19 | 1.5914 | 0.06278 | -0.0147 | 25.3488
19.5 | 1.5998 | 0.0664 | -0.0129 | 24.0934
20 | 1.6094 | 0.06967 | -0.011 | 23.1003

## 101. Re 8M Mach 0.25 (1)
BIGFOIL.COM POLAR EXPORT
NACA66-619 a=0.5
NACA66-619 a=0.5 |  |  |  | Cl Max: | 1.691 | at alpha= | 12.5 | deg
JavaFoil+Calcfoil stall+Eppler ext transition |  |  |  | L/D Max: | 153.55 | at alpha= | 2.5 | deg
Re: | 8000000 |  |  | Cd Min: | 0.00461 | at alpha= | 0 | deg
Mach: | 0.25 |  |  | Cl=0 at alpha= | -4.0469 | deg
|  |  |  | @ Cl=0.1, Cd= | 0.0064887
|  |  |  | @ Cl=0.4, Cd= | 0.0063654
|  |  |  | @ Cl=0.6, Cd= | 0.0047625
alpha (deg) | Cl | Cd | Cm | Cl/Cd
-15.5 | -0.537 | 0.11481 | -0.025 | -4.674
-15 | -0.567 | 0.10774 | -0.026 | -5.258
-14.5 | -0.591 | 0.10154 | -0.027 | -5.824
-14 | -0.61 | 0.09601 | -0.027 | -6.354
-13.5 | -0.623 | 0.09068 | -0.028 | -6.87
-13 | -0.631 | 0.08393 | -0.03 | -7.516
-12.5 | -0.632 | 0.07838 | -0.031 | -8.06
-12 | -0.628 | 0.07278 | -0.033 | -8.622
-11.5 | -0.617 | 0.06745 | -0.035 | -9.148
-11 | -0.601 | 0.06256 | -0.037 | -9.606
-10.5 | -0.677 | 0.01447 | -0.059 | -46.794
-10 | -0.656 | 0.01175 | -0.062 | -55.803
-9.5 | -0.622 | 0.0105 | -0.064 | -59.297
-9 | -0.578 | 0.00995 | -0.065 | -58.073
-8.5 | -0.529 | 0.00939 | -0.067 | -56.344
-8 | -0.477 | 0.00893 | -0.068 | -53.369
-7.5 | -0.422 | 0.00801 | -0.07 | -52.721
-7 | -0.365 | 0.00674 | -0.071 | -54.181
-6.5 | -0.307 | 0.00762 | -0.073 | -40.337
-6 | -0.246 | 0.00743 | -0.074 | -33.181
-5.5 | -0.184 | 0.00724 | -0.076 | -25.473
-5 | -0.121 | 0.00707 | -0.077 | -17.179
-4.5 | -0.058 | 0.00695 | -0.079 | -8.337
-4 | 0.006 | 0.00683 | -0.08 | 0.897
-3.5 | 0.071 | 0.00667 | -0.081 | 10.585
-3 | 0.135 | 0.00627 | -0.082 | 21.581
-2.5 | 0.2 | 0.0066 | -0.084 | 30.35
-2 | 0.267 | 0.00654 | -0.085 | 40.741
-1.5 | 0.331 | 0.00646 | -0.086 | 51.313
-1 | 0.397 | 0.00643 | -0.088 | 61.704
-0.5 | 0.462 | 0.00503 | -0.089 | 91.826
0 | 0.521 | 0.00461 | -0.09 | 112.995
0.5 | 0.584 | 0.00472 | -0.092 | 123.795
1 | 0.648 | 0.00489 | -0.093 | 132.551
1.5 | 0.711 | 0.00503 | -0.094 | 141.418
2 | 0.774 | 0.00517 | -0.095 | 149.642
2.5 | 0.836 | 0.00545 | -0.097 | 153.55
3 | 0.898 | 0.00608 | -0.098 | 147.781
3.5 | 0.959 | 0.00668 | -0.099 | 143.669
4 | 1.021 | 0.0073 | -0.1 | 139.732
4.5 | 1.082 | 0.00806 | -0.101 | 134.165
5 | 1.132 | 0.00878 | -0.102 | 129.019
5.5 | 1.19 | 0.00947 | -0.104 | 125.626
6 | 1.245 | 0.0104 | -0.105 | 119.724
6.5 | 1.298 | 0.01419 | -0.106 | 91.456
7 | 1.351 | 0.01486 | -0.107 | 90.89
7.5 | 1.401 | 0.01559 | -0.108 | 89.886
8 | 1.448 | 0.01624 | -0.109 | 89.165
8.5 | 1.493 | 0.017 | -0.111 | 87.83
9 | 1.534 | 0.01777 | -0.112 | 86.333
9.5 | 1.572 | 0.01857 | -0.113 | 84.615
10 | 1.605 | 0.01941 | -0.114 | 82.698
10.5 | 1.633 | 0.02043 | -0.115 | 79.968
11 | 1.657 | 0.02136 | -0.117 | 77.585
11.5 | 1.675 | 0.02244 | -0.118 | 74.655
12 | 1.687 | 0.02359 | -0.119 | 71.533
12.5 | 1.691 | 0.02475 | -0.12 | 68.309
13 | 1.683 | 0.02599 | -0.121 | 64.765
13.5 | 1.668 | 0.02746 | -0.122 | 60.742
14 | 1.644 | 0.02886 | -0.123 | 56.975
14.5 | 1.612 | 0.0305 | -0.124 | 52.849
15 | 1.572 | 0.03228 | -0.125 | 48.685
15.5 | 1.523 | 0.03413 | -0.126 | 44.635
16 | 1.467 | 0.03597 | -0.127 | 40.785
16.5 | 1.404 | 0.03828 | -0.128 | 36.671
17 | 1.334 | 0.04078 | -0.129 | 32.702
17.5 | 1.257 | 0.04396 | -0.129 | 28.59

## 102. Re 8M Mach 0.25 (2)
BIGFOIL.COM POLAR EXPORT
NACA66-619 a=0.5
NACA66-619 a=0.5 |  |  |  | Cl Max: | 1.5724 | at alpha= | 20 | deg
XFOIL ncrit=9 |  |  |  | L/D Max: | 237.063 | at alpha= | 3.5 | deg
Re: | 8000000 |  |  | Cd Min: | 0.16943 | at alpha= | -20 | deg
Mach: | 0.25 |  |  | Cl=0 at alpha= | -4.4674 | deg
|  |  |  | @ Cl=0.1, Cd= | 0.0061681
|  |  |  | @ Cl=0.4, Cd= | 0.0054
|  |  |  | @ Cl=0.6, Cd= | 0.0035423
alpha (deg) | Cl | Cd | Cm | Cl/Cd
-20 | -0.3748 | 0.16943 | -0.0703 | -2.2121
-19 | -0.8369 | 0.07159 | -0.1276 | -11.6902
-18.5 | -0.9082 | 0.05404 | -0.1403 | -16.8061
-18 | -0.9594 | 0.04257 | -0.1461 | -22.537
-17.5 | -0.9921 | 0.03537 | -0.1463 | -28.0492
-17 | -1.0048 | 0.0306 | -0.1443 | -32.8366
-16.5 | -1.0126 | 0.02664 | -0.1409 | -38.0105
-16 | -1.0063 | 0.02378 | -0.1373 | -42.3171
-15.5 | -0.997 | 0.02124 | -0.1331 | -46.9397
-15 | -0.977 | 0.01933 | -0.1292 | -50.5432
-14.5 | -0.9538 | 0.01764 | -0.1252 | -54.0703
-14 | -0.9236 | 0.01632 | -0.1216 | -56.5931
-13.5 | -0.8904 | 0.01514 | -0.1182 | -58.8111
-13 | -0.855 | 0.01405 | -0.1149 | -60.8541
-12.5 | -0.8158 | 0.01317 | -0.1119 | -61.9438
-12 | -0.775 | 0.01236 | -0.1091 | -62.7023
-11.5 | -0.736 | 0.01147 | -0.1059 | -64.1674
-11 | -0.6919 | 0.01091 | -0.1034 | -63.4189
-10.5 | -0.665 | 0.00961 | -0.0981 | -69.1988
-10 | -0.6221 | 0.00923 | -0.0951 | -67.3998
-9.5 | -0.5695 | 0.00893 | -0.094 | -63.7738
-9 | -0.5165 | 0.00859 | -0.0931 | -60.1281
-8.5 | -0.4622 | 0.00826 | -0.0924 | -55.9564
-8 | -0.4065 | 0.00797 | -0.0921 | -51.0038
-7.5 | -0.3503 | 0.0077 | -0.0919 | -45.4935
-7 | -0.2931 | 0.00747 | -0.092 | -39.2369
-6.5 | -0.2363 | 0.00721 | -0.092 | -32.7739
-6 | -0.1791 | 0.00697 | -0.0922 | -25.6958
-5.5 | -0.1209 | 0.00678 | -0.0926 | -17.8319
-5 | -0.0624 | 0.00662 | -0.0932 | -9.426
-4.5 | -0.0038 | 0.00646 | -0.0938 | -0.58824
-4 | 0.0545 | 0.00629 | -0.0944 | 8.6645
-3.5 | 0.1142 | 0.00613 | -0.0953 | 18.6297
-3 | 0.1743 | 0.00599 | -0.0963 | 29.0985
-2.5 | 0.2341 | 0.00584 | -0.0972 | 40.0856
-2 | 0.2944 | 0.00571 | -0.0984 | 51.5587
-1.5 | 0.3546 | 0.00558 | -0.0995 | 63.5484
-1 | 0.4126 | 0.00535 | -0.1003 | 77.1215
0.5 | 0.5724 | 0.00356 | -0.1006 | 160.7865
1 | 0.6348 | 0.00352 | -0.1022 | 180.3409
1.5 | 0.6963 | 0.00358 | -0.1036 | 194.4972
2 | 0.7581 | 0.0036 | -0.1052 | 210.5833
2.5 | 0.8194 | 0.00369 | -0.1065 | 222.0596
3 | 0.8789 | 0.00379 | -0.1076 | 231.8997
3.5 | 0.9364 | 0.00395 | -0.1082 | 237.0633
4 | 0.9863 | 0.0043 | -0.1074 | 229.3721
4.5 | 1.0234 | 0.00483 | -0.1039 | 211.8841
5 | 0.9922 | 0.00613 | -0.0869 | 161.8597
5.5 | 0.9698 | 0.00798 | -0.0732 | 121.5288
6 | 0.954 | 0.01019 | -0.0617 | 93.6212
6.5 | 0.96 | 0.01199 | -0.0544 | 80.0667
7 | 0.9619 | 0.0141 | -0.0468 | 68.2199
7.5 | 0.9612 | 0.01652 | -0.0393 | 58.184
8 | 0.9658 | 0.01892 | -0.033 | 51.0465
8.5 | 0.9738 | 0.02132 | -0.0275 | 45.6754
9 | 0.99 | 0.02348 | -0.0233 | 42.1635
9.5 | 1.0141 | 0.02531 | -0.0202 | 40.0672
10 | 1.0449 | 0.02693 | -0.0181 | 38.8006
10.5 | 1.0803 | 0.02828 | -0.0165 | 38.2001
11 | 1.1114 | 0.02995 | -0.0146 | 37.1085
11.5 | 1.1466 | 0.03141 | -0.0132 | 36.5043
12 | 1.1795 | 0.03301 | -0.0116 | 35.7316
12.5 | 1.2093 | 0.03483 | -0.0098 | 34.7201
13 | 1.2414 | 0.03641 | -0.008 | 34.095
13.5 | 1.2878 | 0.0388 | -0.0104 | 33.1907
14 | 1.3656 | 0.04188 | -0.0199 | 32.6074
15 | 1.4311 | 0.0469 | -0.0191 | 30.5139
15.5 | 1.4536 | 0.04958 | -0.0172 | 29.3183
16 | 1.4769 | 0.05221 | -0.0154 | 28.2877
16.5 | 1.4973 | 0.0552 | -0.0136 | 27.125
17 | 1.5177 | 0.05812 | -0.0118 | 26.1132
17.5 | 1.5342 | 0.06134 | -0.0099 | 25.0114
18 | 1.5458 | 0.06498 | -0.0078 | 23.7889
18.5 | 1.5518 | 0.06892 | -0.0052 | 22.516
19 | 1.5574 | 0.0723 | -0.002 | 21.5408
19.5 | 1.563 | 0.07634 | 0.0001 | 20.4742
20 | 1.5724 | 0.08078 | 0.0009 | 19.4652

## 103. Re 8M Mach 0.50 (1)
BIGFOIL.COM POLAR EXPORT
NACA66-619 a=0.5
NACA66-619 a=0.5 |  |  |  | Cl Max: | 1.568 | at alpha= | 8.5 | deg
JavaFoil+Calcfoil stall+Eppler ext transition |  |  |  | L/D Max: | 148.516 | at alpha= | 2.5 | deg
Re: | 8000000 |  |  | Cd Min: | 0.00512 | at alpha= | 0 | deg
Mach: | 0.5 |  |  | Cl=0 at alpha= | -4.0493 | deg
|  |  |  | @ Cl=0.1, Cd= | 0.00673
|  |  |  | @ Cl=0.4, Cd= | 0.0069799
|  |  |  | @ Cl=0.6, Cd= | 0.005182
alpha (deg) | Cl | Cd | Cm | Cl/Cd
-20 | -0.915 | 0.15085 | -0.026 | -6.063
-19.5 | -0.886 | 0.14709 | -0.026 | -6.021
-19 | -0.86 | 0.14825 | -0.028 | -5.802
-18.5 | -0.832 | 0.13764 | -0.028 | -6.046
-18 | -0.802 | 0.13338 | -0.028 | -6.009
-17.5 | -0.771 | 0.12994 | -0.027 | -5.932
-17 | -0.742 | 0.12587 | -0.028 | -5.898
-16.5 | -0.714 | 0.12063 | -0.029 | -5.921
-16 | -0.687 | 0.11786 | -0.03 | -5.831
-15.5 | -0.658 | 0.11375 | -0.03 | -5.781
-15 | -0.629 | 0.10598 | -0.03 | -5.933
-14.5 | -0.601 | 0.09873 | -0.032 | -6.084
-14 | -0.574 | 0.08999 | -0.034 | -6.375
-13.5 | -0.545 | 0.08523 | -0.034 | -6.396
-13 | -0.521 | 0.07544 | -0.039 | -6.905
-12.5 | -0.485 | 0.09173 | -0.032 | -5.289
-12 | -0.456 | 0.08554 | -0.033 | -5.334
-11.5 | -0.428 | 0.07696 | -0.034 | -5.56
-11 | -0.399 | 0.07125 | -0.035 | -5.607
-10.5 | -0.372 | 0.06355 | -0.038 | -5.854
-10 | -0.346 | 0.05694 | -0.042 | -6.071
-9.5 | -0.313 | 0.06235 | -0.037 | -5.028
-9 | -0.284 | 0.07229 | -0.034 | -3.927
-8.5 | -0.365 | 0.05866 | -0.036 | -6.214
-8 | -0.376 | 0.05126 | -0.039 | -7.329
-7.5 | -0.351 | 0.04652 | -0.042 | -7.553
-7 | -0.38 | 0.00973 | -0.079 | -39.088
-6.5 | -0.327 | 0.00853 | -0.081 | -38.312
-6 | -0.266 | 0.00827 | -0.082 | -32.134
-5.5 | -0.201 | 0.0075 | -0.084 | -26.744
-5 | -0.133 | 0.00763 | -0.085 | -17.436
-4.5 | -0.064 | 0.00743 | -0.087 | -8.582
-4 | 0.007 | 0.00723 | -0.088 | 0.936
-3.5 | 0.078 | 0.00651 | -0.09 | 12.017
-3 | 0.151 | 0.00724 | -0.091 | 20.815
-2.5 | 0.223 | 0.00721 | -0.093 | 30.955
-2 | 0.298 | 0.00705 | -0.094 | 42.266
-1.5 | 0.371 | 0.007 | -0.096 | 52.947
-1 | 0.443 | 0.00695 | -0.097 | 63.75
-0.5 | 0.516 | 0.00545 | -0.099 | 94.66
0 | 0.578 | 0.00512 | -0.1 | 112.842
0.5 | 0.649 | 0.00532 | -0.102 | 121.881
1 | 0.719 | 0.00552 | -0.103 | 130.233
1.5 | 0.789 | 0.0057 | -0.104 | 138.395
2 | 0.859 | 0.00591 | -0.106 | 145.335
2.5 | 0.929 | 0.00625 | -0.107 | 148.516
3 | 0.997 | 0.00711 | -0.108 | 140.207
3.5 | 1.065 | 0.00796 | -0.11 | 133.75
4 | 1.133 | 0.00878 | -0.111 | 128.956
4.5 | 1.2 | 0.00993 | -0.112 | 120.906
5 | 1.252 | 0.01085 | -0.114 | 115.45
5.5 | 1.313 | 0.01187 | -0.115 | 110.645
6 | 1.369 | 0.01701 | -0.116 | 80.484
6.5 | 1.425 | 0.01793 | -0.117 | 79.463
7 | 1.476 | 0.01902 | -0.119 | 77.602
7.5 | 1.518 | 0.02009 | -0.12 | 75.569
8 | 1.551 | 0.02132 | -0.121 | 72.733
8.5 | 1.568 | 0.02261 | -0.123 | 69.375
9 | 1.563 | 0.02392 | -0.124 | 65.344
9.5 | 1.516 | 0.02593 | -0.125 | 58.49
10 | 1.353 | 0.02821 | -0.127 | 47.952
10.5 | 0.973 | 0.03111 | -0.128 | 31.279
11 | 1.005 | 0.03086 | -0.129 | 32.575
11.5 | 1.036 | 0.03336 | -0.13 | 31.063
12 | 1.064 | 0.0372 | -0.131 | 28.604
12.5 | 1.099 | 0.03613 | -0.133 | 30.408
13 | 1.129 | 0.03897 | -0.134 | 28.959
13.5 | 1.157 | 0.04268 | -0.135 | 27.119

## 104. Re 8M Mach 0.50 (2)
BIGFOIL.COM POLAR EXPORT
NACA66-619 a=0.5
NACA66-619 a=0.5 |  |  |  | Cl Max: | 1.3754 | at alpha= | 15 | deg
XFOIL ncrit=9 |  |  |  | L/D Max: | 236.209 | at alpha= | 3 | deg
Re: | 8000000 |  |  | Cd Min: | 0.1007 | at alpha= | -14 | deg
Mach: | 0.5 |  |  | Cl=0 at alpha= | -4.6978 | deg
|  |  |  | @ Cl=0.1, Cd= | 0.0066692
|  |  |  | @ Cl=0.4, Cd= | 0.0059707
|  |  |  | @ Cl=0.6, Cd= | 0.0049459
alpha (deg) | Cl | Cd | Cm | Cl/Cd
-14 | -0.1588 | 0.1007 | -0.1366 | -1.577
-13.5 | -0.1635 | 0.09138 | -0.1423 | -1.7892
-12.5 | -0.239 | 0.06523 | -0.159 | -3.664
-12 | -0.2783 | 0.04967 | -0.171 | -5.603
-11 | -0.3481 | 0.03352 | -0.1755 | -10.3848
-10.5 | -0.4073 | 0.02653 | -0.17 | -15.3524
-10 | -0.4416 | 0.02155 | -0.1619 | -20.4919
-9.5 | -0.4447 | 0.01809 | -0.1541 | -24.5826
-9 | -0.4514 | 0.01368 | -0.1452 | -32.9971
-8.5 | -0.4257 | 0.0109 | -0.1385 | -39.055
-8 | -0.3723 | 0.01002 | -0.1343 | -37.1557
-7.5 | -0.3238 | 0.00909 | -0.1296 | -35.6216
-7 | -0.27 | 0.00855 | -0.1257 | -31.5789
-6.5 | -0.221 | 0.00814 | -0.1212 | -27.1499
-6 | -0.1617 | 0.00782 | -0.1187 | -20.6777
-5.5 | -0.1027 | 0.00744 | -0.1165 | -13.8038
-5 | -0.0391 | 0.00716 | -0.1154 | -5.4609
-4.5 | 0.0256 | 0.00691 | -0.1148 | 3.7048
-4 | 0.0913 | 0.0067 | -0.1145 | 13.6269
-3.5 | 0.1563 | 0.00647 | -0.1144 | 24.1577
-3 | 0.2228 | 0.0063 | -0.1147 | 35.3651
-2.5 | 0.2898 | 0.00616 | -0.1153 | 47.0455
-2 | 0.3562 | 0.00603 | -0.1158 | 59.0713
-1.5 | 0.4227 | 0.00594 | -0.1165 | 71.1616
-1 | 0.4891 | 0.00583 | -0.1173 | 83.8937
-0.5 | 0.5509 | 0.00546 | -0.1173 | 100.8974
0 | 0.6082 | 0.00486 | -0.1166 | 125.144
0.5 | 0.6594 | 0.00382 | -0.1151 | 172.6178
1 | 0.7283 | 0.00385 | -0.1164 | 189.1688
1.5 | 0.7981 | 0.00391 | -0.1177 | 204.1176
2 | 0.8677 | 0.00394 | -0.119 | 220.2284
2.5 | 0.9331 | 0.00408 | -0.1194 | 228.701
3 | 0.9968 | 0.00422 | -0.1193 | 236.2085
3.5 | 1.0464 | 0.00443 | -0.1162 | 236.2077
4 | 1.0655 | 0.00501 | -0.1073 | 212.6747
4.5 | 1.0944 | 0.00574 | -0.1007 | 190.662
5 | 1.0982 | 0.00718 | -0.0901 | 152.9526
5.5 | 1.073 | 0.00969 | -0.0755 | 110.7327
6 | 1.039 | 0.01285 | -0.0606 | 80.856
6.5 | 1.005 | 0.01645 | -0.047 | 61.0942
7 | 0.9808 | 0.02012 | -0.0357 | 48.7475
7.5 | 0.9857 | 0.02292 | -0.0287 | 43.0061
8 | 0.9908 | 0.02587 | -0.0221 | 38.2992
8.5 | 0.9872 | 0.02946 | -0.0151 | 33.5098
9 | 0.985 | 0.03325 | -0.0088 | 29.6241
9.5 | 1.002 | 0.03629 | -0.0046 | 27.6109
10 | 1.0366 | 0.03857 | -0.0023 | 26.8758
10.5 | 1.0752 | 0.04069 | -0.0002 | 26.4242
11 | 1.1108 | 0.04309 | 0.002 | 25.7786
11.5 | 1.1463 | 0.0456 | 0.0042 | 25.1382
12 | 1.1815 | 0.04824 | 0.0063 | 24.4921
12.5 | 1.2144 | 0.05116 | 0.0084 | 23.7373
13.5 | 1.2729 | 0.05782 | 0.0129 | 22.0149
14 | 1.2988 | 0.06146 | 0.0153 | 21.1324
14.5 | 1.3307 | 0.06664 | 0.0143 | 19.9685
15 | 1.3754 | 0.07426 | 0.0079 | 18.5214

## 105. Re 10M Mach 0.00 (1)
BIGFOIL.COM POLAR EXPORT
NACA66-619 a=0.5
NACA66-619 a=0.5 |  |  |  | Cl Max: | 1.745 | at alpha= | 14 | deg
JavaFoil+Calcfoil stall+Eppler ext transition |  |  |  | L/D Max: | 139.87 | at alpha= | 1.5 | deg
Re: | 10000000 |  |  | Cd Min: | 0.00453 | at alpha= | 0.5 | deg
Mach: | 0 |  |  | Cl=0 at alpha= | -4.0484 | deg
|  |  |  | @ Cl=0.1, Cd= | 0.0064895
|  |  |  | @ Cl=0.4, Cd= | 0.0059035
|  |  |  | @ Cl=0.6, Cd= | 0.0045992
alpha (deg) | Cl | Cd | Cm | Cl/Cd
-17 | -0.723 | 0.12065 | -0.024 | -5.991
-16.5 | -0.73 | 0.11474 | -0.025 | -6.36
-16 | -0.736 | 0.10676 | -0.027 | -6.895
-15.5 | -0.739 | 0.10084 | -0.028 | -7.327
-15 | -0.738 | 0.09569 | -0.029 | -7.714
-14.5 | -0.736 | 0.08957 | -0.03 | -8.215
-14 | -0.73 | 0.08364 | -0.031 | -8.73
-13.5 | -0.724 | 0.07588 | -0.034 | -9.541
-13 | -0.715 | 0.06831 | -0.036 | -10.466
-12.5 | -0.723 | 0.04812 | -0.043 | -15.029
-12 | -0.785 | 0.01451 | -0.054 | -54.133
-11.5 | -0.767 | 0.01225 | -0.056 | -62.602
-11 | -0.738 | 0.01122 | -0.058 | -65.749
-10.5 | -0.704 | 0.01036 | -0.059 | -67.97
-10 | -0.665 | 0.0099 | -0.061 | -67.118
-9.5 | -0.622 | 0.00936 | -0.062 | -66.399
-9 | -0.574 | 0.00893 | -0.064 | -64.205
-8.5 | -0.522 | 0.00853 | -0.065 | -61.261
-8 | -0.469 | 0.00709 | -0.066 | -66.157
-7.5 | -0.415 | 0.0076 | -0.068 | -54.635
-7 | -0.358 | 0.00734 | -0.069 | -48.763
-6.5 | -0.299 | 0.00718 | -0.071 | -41.662
-6 | -0.24 | 0.00694 | -0.072 | -34.557
-5.5 | -0.179 | 0.00684 | -0.073 | -26.17
-5 | -0.118 | 0.00673 | -0.075 | -17.526
-4.5 | -0.056 | 0.00654 | -0.076 | -8.591
-4 | 0.006 | 0.00654 | -0.077 | 0.909
-3.5 | 0.068 | 0.00652 | -0.079 | 10.485
-3 | 0.131 | 0.00646 | -0.08 | 20.287
-2.5 | 0.194 | 0.00646 | -0.082 | 30.015
-2 | 0.258 | 0.00591 | -0.083 | 43.676
-1.5 | 0.321 | 0.0062 | -0.084 | 51.763
-1 | 0.384 | 0.00616 | -0.085 | 62.361
-0.5 | 0.447 | 0.00515 | -0.086 | 86.852
0 | 0.505 | 0.00504 | -0.088 | 100.354
0.5 | 0.567 | 0.00453 | -0.089 | 125.066
1 | 0.629 | 0.00466 | -0.09 | 134.924
1.5 | 0.69 | 0.00493 | -0.091 | 139.87
2 | 0.75 | 0.00539 | -0.092 | 139.052
2.5 | 0.81 | 0.00585 | -0.094 | 138.539
3 | 0.87 | 0.00633 | -0.095 | 137.353
3.5 | 0.93 | 0.00687 | -0.096 | 135.27
4 | 0.99 | 0.00747 | -0.097 | 132.51
4.5 | 1.049 | 0.00797 | -0.098 | 131.625
5 | 1.1 | 0.00852 | -0.099 | 129.135
5.5 | 1.156 | 0.00931 | -0.101 | 124.203
6 | 1.211 | 0.00999 | -0.102 | 121.242
6.5 | 1.263 | 0.01286 | -0.103 | 98.193
7 | 1.316 | 0.01349 | -0.104 | 97.535
7.5 | 1.366 | 0.01405 | -0.105 | 97.234
8 | 1.414 | 0.01461 | -0.106 | 96.812
8.5 | 1.461 | 0.01524 | -0.108 | 95.837
9 | 1.504 | 0.01586 | -0.109 | 94.869
9.5 | 1.545 | 0.01653 | -0.11 | 93.496
10 | 1.583 | 0.01729 | -0.111 | 91.584
10.5 | 1.619 | 0.01804 | -0.112 | 89.706
11 | 1.65 | 0.01884 | -0.113 | 87.598
11.5 | 1.678 | 0.01967 | -0.114 | 85.317
12 | 1.703 | 0.02056 | -0.116 | 82.841
12.5 | 1.722 | 0.02152 | -0.117 | 80.024
13 | 1.735 | 0.02261 | -0.118 | 76.701
13.5 | 1.742 | 0.02363 | -0.119 | 73.728
14 | 1.745 | 0.02472 | -0.12 | 70.621
14.5 | 1.744 | 0.02567 | -0.121 | 67.95
15 | 1.738 | 0.02711 | -0.122 | 64.124
15.5 | 1.728 | 0.02831 | -0.123 | 61.039
16 | 1.713 | 0.02971 | -0.124 | 57.677
16.5 | 1.695 | 0.0311 | -0.125 | 54.508
17 | 1.673 | 0.03268 | -0.126 | 51.195
17.5 | 1.648 | 0.03432 | -0.127 | 48.005
18 | 1.617 | 0.03615 | -0.127 | 44.721
18.5 | 1.581 | 0.03788 | -0.128 | 41.725
19 | 1.542 | 0.04009 | -0.129 | 38.473

## 106. Re 10M Mach 0.00 (2)
BIGFOIL.COM POLAR EXPORT
NACA66-619 a=0.5
NACA66-619 a=0.5 |  |  |  | Cl Max: | 1.6542 | at alpha= | 20 | deg
XFOIL ncrit=9 |  |  |  | L/D Max: | 231.443 | at alpha= | 3.5 | deg
Re: | 10000000 |  |  | Cd Min: | 0.06557 | at alpha= | 20 | deg
Mach: | 0 |  |  | Cl=0 at alpha= | -4.403 | deg
|  |  |  | @ Cl=0.1, Cd= | 0.0057797
|  |  |  | @ Cl=0.4, Cd= | 0.0050626
|  |  |  | @ Cl=0.6, Cd= | 0.0034477
alpha (deg) | Cl | Cd | Cm | Cl/Cd
-20 | -1.2322 | 0.03033 | -0.1257 | -40.6264
-19.5 | -1.2195 | 0.02782 | -0.1243 | -43.8354
-19 | -1.2082 | 0.02541 | -0.1222 | -47.5482
-18.5 | -1.1911 | 0.0235 | -0.12 | -50.6851
-18 | -1.175 | 0.02159 | -0.1174 | -54.4233
-17.5 | -1.1549 | 0.01996 | -0.1148 | -57.8607
-17 | -1.129 | 0.01867 | -0.1125 | -60.4713
-16.5 | -1.1028 | 0.01744 | -0.11 | -63.2339
-16 | -1.0743 | 0.01634 | -0.1075 | -65.7466
-15.5 | -1.044 | 0.01535 | -0.1051 | -68.013
-15 | -1.0106 | 0.01452 | -0.1028 | -69.6006
-14.5 | -0.9765 | 0.0137 | -0.1005 | -71.2774
-14 | -0.9399 | 0.013 | -0.0985 | -72.3
-13.5 | -0.9022 | 0.01235 | -0.0964 | -73.0526
-13 | -0.8635 | 0.01176 | -0.0944 | -73.4269
-12.5 | -0.8243 | 0.01121 | -0.0923 | -73.5326
-12 | -0.7874 | 0.01061 | -0.0896 | -74.213
-11.5 | -0.7505 | 0.01012 | -0.0868 | -74.1601
-11 | -0.7146 | 0.00912 | -0.0841 | -78.3553
-10.5 | -0.6668 | 0.00872 | -0.0833 | -76.4679
-10 | -0.6157 | 0.00844 | -0.0831 | -72.9502
-9.5 | -0.5632 | 0.00817 | -0.0831 | -68.9351
-9 | -0.5108 | 0.00787 | -0.0831 | -64.9047
-8.5 | -0.4575 | 0.00759 | -0.0833 | -60.2767
-8 | -0.4032 | 0.00735 | -0.0837 | -54.8571
-7.5 | -0.3483 | 0.00714 | -0.0841 | -48.7815
-7 | -0.2927 | 0.00694 | -0.0847 | -42.1758
-6.5 | -0.2372 | 0.00674 | -0.0853 | -35.1929
-6 | -0.1816 | 0.00653 | -0.0859 | -27.8101
-5.5 | -0.1252 | 0.00637 | -0.0867 | -19.6546
-5 | -0.0683 | 0.00624 | -0.0875 | -10.9455
-4.5 | -0.0111 | 0.00609 | -0.0885 | -1.8227
-4 | 0.0461 | 0.00591 | -0.0894 | 7.8003
-3.5 | 0.104 | 0.00577 | -0.0904 | 18.0243
-3 | 0.1622 | 0.00564 | -0.0916 | 28.7589
-2.5 | 0.2204 | 0.0055 | -0.0927 | 40.0727
-2 | 0.2788 | 0.00539 | -0.0939 | 51.7254
-1.5 | 0.3369 | 0.00528 | -0.0951 | 63.8068
-1 | 0.3936 | 0.0051 | -0.096 | 77.1765
-0.5 | 0.4483 | 0.00478 | -0.0966 | 93.7866
0 | 0.5036 | 0.00438 | -0.0974 | 114.9772
0.5 | 0.5577 | 0.00389 | -0.098 | 143.3676
1 | 0.6103 | 0.00334 | -0.0984 | 182.7246
1.5 | 0.6701 | 0.00334 | -0.1 | 200.6287
2 | 0.7289 | 0.00341 | -0.1014 | 213.7537
2.5 | 0.7865 | 0.00352 | -0.1025 | 223.4375
3 | 0.8428 | 0.00369 | -0.1034 | 228.4011
3.5 | 0.898 | 0.00388 | -0.1041 | 231.4433
4 | 0.9414 | 0.00439 | -0.1025 | 214.4419
4.5 | 0.9487 | 0.00546 | -0.0936 | 173.7546
5 | 0.923 | 0.00673 | -0.0783 | 137.1471
5.5 | 0.9267 | 0.00802 | -0.0698 | 115.5486
6 | 0.9303 | 0.00954 | -0.0618 | 97.5157
6.5 | 0.9377 | 0.01115 | -0.0549 | 84.0987
7 | 0.9417 | 0.01303 | -0.0478 | 72.2717
7.5 | 0.9493 | 0.01496 | -0.0417 | 63.4559
8 | 0.9619 | 0.01684 | -0.0366 | 57.12
8.5 | 0.9819 | 0.01847 | -0.0327 | 53.1619
9 | 0.9996 | 0.02033 | -0.0288 | 49.1687
9.5 | 1.0296 | 0.02168 | -0.0266 | 47.4908
10 | 1.0625 | 0.02289 | -0.0249 | 46.4176
10.5 | 1.0976 | 0.02403 | -0.0236 | 45.6762
11 | 1.1284 | 0.02545 | -0.0219 | 44.3379
11.5 | 1.1633 | 0.02662 | -0.0207 | 43.7002
12 | 1.1923 | 0.0282 | -0.019 | 42.2801
12.5 | 1.2258 | 0.0295 | -0.0178 | 41.5525
13 | 1.257 | 0.0309 | -0.0164 | 40.6796
13.5 | 1.2828 | 0.03256 | -0.0144 | 39.398
14 | 1.3418 | 0.03442 | -0.0196 | 38.9831
14.5 | 1.4201 | 0.03688 | -0.0296 | 38.506
15.5 | 1.4841 | 0.04112 | -0.0294 | 36.0919
16 | 1.5056 | 0.04357 | -0.0278 | 34.5559
16.5 | 1.5325 | 0.04557 | -0.0268 | 33.6296
17 | 1.5533 | 0.04813 | -0.0254 | 32.273
17.5 | 1.577 | 0.05036 | -0.0242 | 31.3145
18 | 1.5941 | 0.05325 | -0.0228 | 29.9362
18.5 | 1.6104 | 0.0562 | -0.0214 | 28.6548
19 | 1.6263 | 0.0592 | -0.0201 | 27.4713
19.5 | 1.6401 | 0.06241 | -0.0188 | 26.2794
20 | 1.6542 | 0.06557 | -0.0176 | 25.228

## 107. Re 10M Mach 0.10 (1)
BIGFOIL.COM POLAR EXPORT
NACA66-619 a=0.5
NACA66-619 a=0.5 |  |  |  | Cl Max: | 1.736 | at alpha= | 14 | deg
JavaFoil+Calcfoil stall+Eppler ext transition |  |  |  | L/D Max: | 140.009 | at alpha= | 1.5 | deg
Re: | 10000000 |  |  | Cd Min: | 0.00456 | at alpha= | 0.5 | deg
Mach: | 0.1 |  |  | Cl=0 at alpha= | -4.0484 | deg
|  |  |  | @ Cl=0.1, Cd= | 0.0065654
|  |  |  | @ Cl=0.4, Cd= | 0.0059344
|  |  |  | @ Cl=0.6, Cd= | 0.0046132
alpha (deg) | Cl | Cd | Cm | Cl/Cd
-17 | -0.693 | 0.12294 | -0.024 | -5.633
-16.5 | -0.703 | 0.11647 | -0.025 | -6.035
-16 | -0.712 | 0.10875 | -0.026 | -6.545
-15.5 | -0.718 | 0.10271 | -0.027 | -6.987
-15 | -0.72 | 0.09766 | -0.028 | -7.373
-14.5 | -0.72 | 0.09156 | -0.029 | -7.862
-14 | -0.717 | 0.08568 | -0.031 | -8.367
-13.5 | -0.712 | 0.07884 | -0.033 | -9.026
-13 | -0.703 | 0.07251 | -0.035 | -9.691
-12.5 | -0.696 | 0.06234 | -0.038 | -11.164
-12 | -0.77 | 0.01731 | -0.053 | -44.466
-11.5 | -0.761 | 0.01289 | -0.056 | -59.004
-11 | -0.735 | 0.01153 | -0.058 | -63.715
-10.5 | -0.703 | 0.01056 | -0.06 | -66.579
-10 | -0.665 | 0.00995 | -0.061 | -66.864
-9.5 | -0.623 | 0.00941 | -0.062 | -66.197
-9 | -0.575 | 0.00904 | -0.064 | -63.608
-8.5 | -0.524 | 0.00859 | -0.065 | -60.986
-8 | -0.47 | 0.00714 | -0.067 | -65.883
-7.5 | -0.417 | 0.00759 | -0.068 | -54.899
-7 | -0.359 | 0.00744 | -0.07 | -48.302
-6.5 | -0.301 | 0.00717 | -0.071 | -41.914
-6 | -0.241 | 0.00702 | -0.072 | -34.291
-5.5 | -0.18 | 0.00685 | -0.074 | -26.251
-5 | -0.118 | 0.0067 | -0.075 | -17.683
-4.5 | -0.056 | 0.00659 | -0.076 | -8.564
-4 | 0.006 | 0.00664 | -0.078 | 0.899
-3.5 | 0.069 | 0.00659 | -0.079 | 10.424
-3 | 0.132 | 0.00654 | -0.081 | 20.153
-2.5 | 0.195 | 0.00603 | -0.082 | 32.303
-2 | 0.259 | 0.00632 | -0.083 | 41.036
-1.5 | 0.323 | 0.00625 | -0.084 | 51.651
-1 | 0.386 | 0.00615 | -0.085 | 62.781
-0.5 | 0.449 | 0.00518 | -0.087 | 86.717
0 | 0.508 | 0.00507 | -0.088 | 100.131
0.5 | 0.57 | 0.00456 | -0.089 | 124.81
1 | 0.632 | 0.00467 | -0.09 | 135.122
1.5 | 0.693 | 0.00495 | -0.092 | 140.009
2 | 0.753 | 0.00542 | -0.093 | 139.102
2.5 | 0.814 | 0.00588 | -0.094 | 138.472
3 | 0.874 | 0.00637 | -0.095 | 137.257
3.5 | 0.934 | 0.00693 | -0.096 | 134.745
4 | 0.994 | 0.00754 | -0.098 | 131.804
4.5 | 1.054 | 0.00803 | -0.099 | 131.278
5 | 1.105 | 0.00859 | -0.1 | 128.657
5.5 | 1.161 | 0.00938 | -0.101 | 123.832
6 | 1.216 | 0.01008 | -0.102 | 120.691
6.5 | 1.268 | 0.01299 | -0.103 | 97.643
7 | 1.321 | 0.01363 | -0.104 | 96.945
7.5 | 1.372 | 0.0142 | -0.106 | 96.596
8 | 1.42 | 0.01477 | -0.107 | 96.133
8.5 | 1.466 | 0.01542 | -0.108 | 95.103
9 | 1.509 | 0.01605 | -0.109 | 94.075
9.5 | 1.55 | 0.01677 | -0.11 | 92.449
10 | 1.587 | 0.01748 | -0.112 | 90.842
10.5 | 1.622 | 0.01831 | -0.113 | 88.587
11 | 1.653 | 0.01908 | -0.114 | 86.636
11.5 | 1.68 | 0.01993 | -0.115 | 84.265
12 | 1.703 | 0.02086 | -0.116 | 81.617
12.5 | 1.72 | 0.02189 | -0.117 | 78.574
13 | 1.73 | 0.02299 | -0.118 | 75.261
13.5 | 1.735 | 0.02398 | -0.119 | 72.374
14 | 1.736 | 0.02502 | -0.12 | 69.362
14.5 | 1.731 | 0.02631 | -0.121 | 65.79
15 | 1.721 | 0.02757 | -0.122 | 62.418
15.5 | 1.707 | 0.02885 | -0.123 | 59.16
16 | 1.688 | 0.03027 | -0.124 | 55.765
16.5 | 1.665 | 0.0317 | -0.125 | 52.528
17 | 1.638 | 0.0335 | -0.126 | 48.908
17.5 | 1.608 | 0.03525 | -0.127 | 45.611
18 | 1.572 | 0.03715 | -0.128 | 42.306
18.5 | 1.53 | 0.03928 | -0.129 | 38.939
19 | 1.485 | 0.04176 | -0.13 | 35.562

## 108. Re 10M Mach 0.10 (2)
BIGFOIL.COM POLAR EXPORT
NACA66-619 a=0.5
NACA66-619 a=0.5 |  |  |  | Cl Max: | 1.6497 | at alpha= | 20 | deg
XFOIL ncrit=9 |  |  |  | L/D Max: | 232.314 | at alpha= | 3.5 | deg
Re: | 10000000 |  |  | Cd Min: | 0.0676 | at alpha= | 20 | deg
Mach: | 0.1 |  |  | Cl=0 at alpha= | -4.4097 | deg
|  |  |  | @ Cl=0.1, Cd= | 0.0057937
|  |  |  | @ Cl=0.4, Cd= | 0.0050914
|  |  |  | @ Cl=0.6, Cd= | 0.0034987
alpha (deg) | Cl | Cd | Cm | Cl/Cd
-20 | -1.2045 | 0.03359 | -0.1306 | -35.8589
-19.5 | -1.1979 | 0.03041 | -0.1293 | -39.3916
-19 | -1.1912 | 0.02746 | -0.1273 | -43.3795
-18.5 | -1.1781 | 0.02516 | -0.1251 | -46.8243
-18 | -1.1655 | 0.02294 | -0.1224 | -50.8065
-17.5 | -1.1483 | 0.02105 | -0.1195 | -54.5511
-17 | -1.1246 | 0.01958 | -0.117 | -57.4362
-16.5 | -1.1002 | 0.01819 | -0.1142 | -60.4838
-16 | -1.073 | 0.01697 | -0.1115 | -63.2292
-15.5 | -1.0436 | 0.01588 | -0.1088 | -65.7179
-15 | -1.011 | 0.01497 | -0.1064 | -67.5351
-14.5 | -0.9775 | 0.01407 | -0.1038 | -69.4741
-14 | -0.9409 | 0.01331 | -0.1016 | -70.6912
-13.5 | -0.9034 | 0.01261 | -0.0994 | -71.6416
-13 | -0.8648 | 0.01196 | -0.0972 | -72.3077
-12.5 | -0.8252 | 0.01139 | -0.095 | -72.4495
-12 | -0.7864 | 0.0108 | -0.0925 | -72.8148
-11.5 | -0.7501 | 0.01024 | -0.0894 | -73.252
-11 | -0.7076 | 0.00975 | -0.0875 | -72.5744
-10.5 | -0.6695 | 0.0088 | -0.085 | -76.0795
-10 | -0.6185 | 0.00849 | -0.0846 | -72.8504
-9.5 | -0.5658 | 0.00822 | -0.0845 | -68.8321
-9 | -0.5129 | 0.00792 | -0.0844 | -64.7601
-8.5 | -0.4595 | 0.00763 | -0.0845 | -60.2228
-8 | -0.4049 | 0.00739 | -0.0847 | -54.7903
-7.5 | -0.3496 | 0.00716 | -0.0851 | -48.8268
-7 | -0.2937 | 0.00697 | -0.0857 | -42.1377
-6.5 | -0.2378 | 0.00676 | -0.0862 | -35.1775
-6 | -0.1819 | 0.00656 | -0.0867 | -27.7287
-5.5 | -0.1252 | 0.00639 | -0.0874 | -19.5931
-5 | -0.068 | 0.00625 | -0.0883 | -10.88
-4.5 | -0.0104 | 0.00611 | -0.0892 | -1.7021
-4 | 0.0472 | 0.00593 | -0.0901 | 7.9595
-3.5 | 0.1053 | 0.00578 | -0.0911 | 18.218
-3 | 0.1639 | 0.00565 | -0.0923 | 29.0088
-2.5 | 0.2224 | 0.00551 | -0.0934 | 40.363
-2 | 0.2811 | 0.0054 | -0.0946 | 52.0556
-1.5 | 0.3396 | 0.00529 | -0.0958 | 64.1966
-1 | 0.3967 | 0.00511 | -0.0967 | 77.6321
-0.5 | 0.4517 | 0.0048 | -0.0973 | 94.1042
0 | 0.5072 | 0.00439 | -0.098 | 115.5353
0.5 | 0.5614 | 0.0039 | -0.0987 | 143.9487
1 | 0.6143 | 0.00335 | -0.0991 | 183.3731
1.5 | 0.6746 | 0.00335 | -0.1006 | 201.3731
2 | 0.7337 | 0.00342 | -0.102 | 214.5322
2.5 | 0.7917 | 0.00353 | -0.1032 | 224.2776
3 | 0.8483 | 0.0037 | -0.1041 | 229.2703
3.5 | 0.9037 | 0.00389 | -0.1047 | 232.3136
4 | 0.9473 | 0.0044 | -0.1031 | 215.2955
4.5 | 0.9556 | 0.00541 | -0.0943 | 176.6359
5 | 0.9276 | 0.00674 | -0.0785 | 137.6261
5.5 | 0.9289 | 0.00811 | -0.0696 | 114.5376
6 | 0.9312 | 0.0097 | -0.0613 | 96
6.5 | 0.9388 | 0.01132 | -0.0544 | 82.9329
7 | 0.9425 | 0.01326 | -0.0473 | 71.0784
7.5 | 0.9499 | 0.01522 | -0.0411 | 62.4113
8 | 0.9609 | 0.01719 | -0.0358 | 55.8988
8.5 | 0.9791 | 0.01896 | -0.0317 | 51.6403
9 | 0.9994 | 0.02071 | -0.028 | 48.2569
9.5 | 1.0286 | 0.02214 | -0.0257 | 46.4589
10 | 1.0627 | 0.02331 | -0.0241 | 45.5899
10.5 | 1.0954 | 0.02464 | -0.0225 | 44.4562
11 | 1.129 | 0.02592 | -0.0211 | 43.5571
11.5 | 1.1619 | 0.02726 | -0.0196 | 42.6229
12 | 1.1928 | 0.02877 | -0.018 | 41.4599
12.5 | 1.2271 | 0.03005 | -0.0169 | 40.8353
13 | 1.2557 | 0.03171 | -0.0152 | 39.5995
13.5 | 1.2842 | 0.0332 | -0.0134 | 38.6807
14 | 1.3411 | 0.03515 | -0.0181 | 38.1536
14.5 | 1.418 | 0.03793 | -0.0281 | 37.3847
15.5 | 1.4817 | 0.04237 | -0.0278 | 34.9705
16 | 1.5069 | 0.04454 | -0.0264 | 33.8325
16.5 | 1.531 | 0.04689 | -0.0251 | 32.6509
17 | 1.5541 | 0.04925 | -0.0238 | 31.5553
17.5 | 1.5737 | 0.05196 | -0.0224 | 30.2868
18 | 1.5937 | 0.05462 | -0.021 | 29.178
18.5 | 1.6069 | 0.05795 | -0.0194 | 27.7291
19 | 1.6229 | 0.06098 | -0.0181 | 26.6136
19.5 | 1.6388 | 0.06404 | -0.0168 | 25.5903
20 | 1.6497 | 0.0676 | -0.0155 | 24.4038

## 109. Re 10M Mach 0.25 (1)
BIGFOIL.COM POLAR EXPORT
NACA66-619 a=0.5
NACA66-619 a=0.5 |  |  |  | Cl Max: | 1.692 | at alpha= | 12.5 | deg
JavaFoil+Calcfoil stall+Eppler ext transition |  |  |  | L/D Max: | 140.203 | at alpha= | 1.5 | deg
Re: | 10000000 |  |  | Cd Min: | 0.00467 | at alpha= | 0.5 | deg
Mach: | 0.25 |  |  | Cl=0 at alpha= | -4.0469 | deg
|  |  |  | @ Cl=0.1, Cd= | 0.006508
|  |  |  | @ Cl=0.4, Cd= | 0.0062176
|  |  |  | @ Cl=0.6, Cd= | 0.0047025
alpha (deg) | Cl | Cd | Cm | Cl/Cd
-15.5 | -0.537 | 0.11407 | -0.025 | -4.705
-15 | -0.567 | 0.10655 | -0.026 | -5.318
-14.5 | -0.592 | 0.09985 | -0.027 | -5.925
-14 | -0.61 | 0.09501 | -0.027 | -6.422
-13.5 | -0.624 | 0.08977 | -0.029 | -6.946
-13 | -0.631 | 0.08306 | -0.03 | -7.601
-12.5 | -0.633 | 0.07737 | -0.032 | -8.178
-12 | -0.628 | 0.07139 | -0.034 | -8.803
-11.5 | -0.619 | 0.06587 | -0.036 | -9.39
-11 | -0.603 | 0.06056 | -0.038 | -9.959
-10.5 | -0.685 | 0.01266 | -0.06 | -54.079
-10 | -0.658 | 0.01111 | -0.062 | -59.255
-9.5 | -0.623 | 0.01013 | -0.064 | -61.529
-9 | -0.579 | 0.00954 | -0.065 | -60.683
-8.5 | -0.529 | 0.00902 | -0.067 | -58.689
-8 | -0.477 | 0.00858 | -0.068 | -55.64
-7.5 | -0.423 | 0.00712 | -0.07 | -59.415
-7 | -0.367 | 0.00768 | -0.072 | -47.78
-6.5 | -0.307 | 0.00741 | -0.073 | -41.478
-6 | -0.246 | 0.00724 | -0.074 | -34.058
-5.5 | -0.184 | 0.00705 | -0.076 | -26.168
-5 | -0.121 | 0.00692 | -0.077 | -17.563
-4.5 | -0.058 | 0.00671 | -0.079 | -8.634
-4 | 0.006 | 0.00675 | -0.08 | 0.907
-3.5 | 0.071 | 0.00673 | -0.081 | 10.49
-3 | 0.135 | 0.00624 | -0.082 | 21.684
-2.5 | 0.2 | 0.0065 | -0.084 | 30.806
-2 | 0.267 | 0.00643 | -0.085 | 41.433
-1.5 | 0.331 | 0.00633 | -0.086 | 52.359
-1 | 0.396 | 0.00628 | -0.088 | 63.11
-0.5 | 0.462 | 0.00525 | -0.089 | 87.927
0 | 0.521 | 0.0052 | -0.09 | 100.189
0.5 | 0.584 | 0.00467 | -0.092 | 125.07
1 | 0.648 | 0.0048 | -0.093 | 135.058
1.5 | 0.711 | 0.00507 | -0.094 | 140.203
2 | 0.773 | 0.00559 | -0.095 | 138.375
2.5 | 0.835 | 0.00608 | -0.096 | 137.237
3 | 0.897 | 0.00661 | -0.098 | 135.6
3.5 | 0.958 | 0.0072 | -0.099 | 133.187
4 | 1.02 | 0.00785 | -0.1 | 129.992
4.5 | 1.082 | 0.0084 | -0.101 | 128.805
5 | 1.133 | 0.009 | -0.102 | 125.897
5.5 | 1.19 | 0.00986 | -0.104 | 120.673
6 | 1.246 | 0.01064 | -0.105 | 117.075
6.5 | 1.299 | 0.01368 | -0.106 | 94.979
7 | 1.352 | 0.01436 | -0.107 | 94.172
7.5 | 1.402 | 0.015 | -0.108 | 93.501
8 | 1.45 | 0.01565 | -0.11 | 92.626
8.5 | 1.495 | 0.01637 | -0.111 | 91.298
9 | 1.536 | 0.01709 | -0.112 | 89.849
9.5 | 1.573 | 0.01787 | -0.113 | 88.05
10 | 1.607 | 0.01867 | -0.114 | 86.068
10.5 | 1.635 | 0.01962 | -0.116 | 83.349
11 | 1.659 | 0.02058 | -0.117 | 80.594
11.5 | 1.677 | 0.02156 | -0.118 | 77.764
12 | 1.689 | 0.02261 | -0.119 | 74.689
12.5 | 1.692 | 0.02382 | -0.12 | 71.062
13 | 1.685 | 0.02506 | -0.121 | 67.241
13.5 | 1.67 | 0.02641 | -0.122 | 63.223
14 | 1.646 | 0.02785 | -0.123 | 59.096
14.5 | 1.614 | 0.02931 | -0.124 | 55.049
15 | 1.573 | 0.031 | -0.125 | 50.746
15.5 | 1.525 | 0.03276 | -0.126 | 46.552
16 | 1.469 | 0.0347 | -0.127 | 42.333
16.5 | 1.405 | 0.03683 | -0.128 | 38.163
17 | 1.335 | 0.03952 | -0.129 | 33.782
17.5 | 1.258 | 0.04262 | -0.13 | 29.52

## 110. Re 10M Mach 0.25 (2)
BIGFOIL.COM POLAR EXPORT
NACA66-619 a=0.5
NACA66-619 a=0.5 |  |  |  | Cl Max: | 1.6085 | at alpha= | 19.5 | deg
XFOIL ncrit=9 |  |  |  | L/D Max: | 236.734 | at alpha= | 3.5 | deg
Re: | 10000000 |  |  | Cd Min: | 0.16849 | at alpha= | -20 | deg
Mach: | 0.25 |  |  | Cl=0 at alpha= | -4.4479 | deg
|  |  |  | @ Cl=0.1, Cd= | 0.0058651
|  |  |  | @ Cl=0.4, Cd= | 0.0052422
|  |  |  | @ Cl=0.6, Cd= | 0.0037572
alpha (deg) | Cl | Cd | Cm | Cl/Cd
-20 | -0.3775 | 0.16849 | -0.0709 | -2.2405
-19 | -0.924 | 0.05917 | -0.1372 | -15.616
-18.5 | -0.969 | 0.04708 | -0.1448 | -20.582
-18 | -1.0107 | 0.0382 | -0.1471 | -26.4581
-17.5 | -1.0354 | 0.03224 | -0.1458 | -32.1154
-17 | -1.0409 | 0.02825 | -0.1431 | -36.846
-16.5 | -1.0423 | 0.02486 | -0.1395 | -41.9268
-16 | -1.0338 | 0.02225 | -0.1355 | -46.4629
-15.5 | -1.0199 | 0.02002 | -0.1313 | -50.9441
-15 | -0.9979 | 0.01828 | -0.1273 | -54.5897
-14.5 | -0.9721 | 0.01671 | -0.1234 | -58.1747
-14 | -0.94 | 0.01549 | -0.1199 | -60.6843
-13.5 | -0.9053 | 0.0144 | -0.1165 | -62.8681
-13 | -0.8694 | 0.01337 | -0.1131 | -65.0262
-12.5 | -0.8295 | 0.01256 | -0.1101 | -66.043
-12 | -0.7886 | 0.0118 | -0.1072 | -66.8305
-11.5 | -0.7466 | 0.01112 | -0.1043 | -67.1403
-11 | -0.7035 | 0.01056 | -0.1015 | -66.6193
-10.5 | -0.6652 | 0.00989 | -0.0978 | -67.2599
-10 | -0.6304 | 0.00891 | -0.0937 | -70.752
-9.5 | -0.5787 | 0.0085 | -0.0925 | -68.0824
-9 | -0.5237 | 0.00821 | -0.0919 | -63.7881
-8.5 | -0.4688 | 0.00788 | -0.0913 | -59.4924
-8 | -0.4131 | 0.00758 | -0.0909 | -54.4987
-7.5 | -0.3563 | 0.00733 | -0.0908 | -48.6085
-7 | -0.2988 | 0.00711 | -0.0909 | -42.0253
-6.5 | -0.2407 | 0.00691 | -0.0912 | -34.8336
-6 | -0.1831 | 0.00669 | -0.0915 | -27.3692
-5.5 | -0.125 | 0.0065 | -0.0919 | -19.2308
-5 | -0.0659 | 0.00633 | -0.0925 | -10.4107
-4.5 | -0.0062 | 0.00617 | -0.0933 | -1.0049
-4 | 0.0533 | 0.00599 | -0.0941 | 8.8982
-3.5 | 0.1131 | 0.00583 | -0.095 | 19.3997
-3 | 0.1734 | 0.0057 | -0.0961 | 30.4211
-2.5 | 0.2338 | 0.00557 | -0.0972 | 41.9749
-2 | 0.2941 | 0.00545 | -0.0983 | 53.9633
-1.5 | 0.3544 | 0.00535 | -0.0995 | 66.243
-1 | 0.4136 | 0.00521 | -0.1005 | 79.3858
-0.5 | 0.4703 | 0.00487 | -0.1011 | 96.5708
0.5 | 0.5823 | 0.00393 | -0.1022 | 148.1679
1 | 0.6366 | 0.0034 | -0.1025 | 187.2353
1.5 | 0.6991 | 0.00339 | -0.1042 | 206.2242
2 | 0.7604 | 0.00347 | -0.1056 | 219.1354
2.5 | 0.8204 | 0.00356 | -0.1068 | 230.4494
3 | 0.8783 | 0.00375 | -0.1075 | 234.2133
3.5 | 0.9351 | 0.00395 | -0.108 | 236.7342
4 | 0.9812 | 0.00438 | -0.1064 | 224.0183
4.5 | 0.9882 | 0.0052 | -0.0968 | 190.0385
5 | 0.95 | 0.00689 | -0.0791 | 137.881
6 | 0.9373 | 0.0106 | -0.059 | 88.4245
6.5 | 0.9423 | 0.01245 | -0.0516 | 75.6867
7 | 0.9476 | 0.01451 | -0.0446 | 65.3067
7.5 | 0.9507 | 0.01679 | -0.0378 | 56.623
8 | 0.9602 | 0.019 | -0.0321 | 50.5368
8.5 | 0.9747 | 0.02112 | -0.0275 | 46.1506
9 | 0.992 | 0.0232 | -0.0233 | 42.7586
9.5 | 1.025 | 0.02461 | -0.0213 | 41.6497
10 | 1.0586 | 0.02602 | -0.0194 | 40.6841
10.5 | 1.0934 | 0.02744 | -0.0178 | 39.8469
11 | 1.1286 | 0.0288 | -0.0163 | 39.1875
11.5 | 1.1601 | 0.03049 | -0.0145 | 38.0485
12 | 1.1945 | 0.03201 | -0.0129 | 37.3165
12.5 | 1.2268 | 0.03368 | -0.0114 | 36.4252
13 | 1.2582 | 0.03542 | -0.0097 | 35.5223
13.5 | 1.2875 | 0.03721 | -0.0077 | 34.6009
14 | 1.3313 | 0.03944 | -0.0094 | 33.7551
14.5 | 1.413 | 0.0426 | -0.0197 | 33.169
16.5 | 1.5291 | 0.05334 | -0.0167 | 28.667
17 | 1.5471 | 0.05654 | -0.0148 | 27.3629
17.5 | 1.5617 | 0.06002 | -0.0128 | 26.0197
18 | 1.579 | 0.06324 | -0.011 | 24.9684
18.5 | 1.5936 | 0.06675 | -0.0093 | 23.8742
19 | 1.6041 | 0.0706 | -0.0074 | 22.721
19.5 | 1.6085 | 0.07465 | -0.005 | 21.5472
20 | 1.6039 | 0.07827 | -0.0006 | 20.4919

## 111. Re 10M Mach 0.50 (1)
BIGFOIL.COM POLAR EXPORT
NACA66-619 a=0.5
NACA66-619 a=0.5 |  |  |  | Cl Max: | 1.57 | at alpha= | 8.5 | deg
JavaFoil+Calcfoil stall+Eppler ext transition |  |  |  | L/D Max: | 141.53 | at alpha= | 1.5 | deg
Re: | 10000000 |  |  | Cd Min: | 0.00526 | at alpha= | 0.5 | deg
Mach: | 0.5 |  |  | Cl=0 at alpha= | -4.0493 | deg
|  |  |  | @ Cl=0.1, Cd= | 0.0071908
|  |  |  | @ Cl=0.4, Cd= | 0.0068338
|  |  |  | @ Cl=0.6, Cd= | 0.0055982
alpha (deg) | Cl | Cd | Cm | Cl/Cd
-20 | -0.917 | 0.14862 | -0.026 | -6.167
-19.5 | -0.886 | 0.1447 | -0.026 | -6.122
-19 | -0.861 | 0.14531 | -0.028 | -5.924
-18.5 | -0.834 | 0.1359 | -0.029 | -6.133
-18 | -0.803 | 0.13021 | -0.029 | -6.166
-17.5 | -0.773 | 0.12618 | -0.029 | -6.124
-17 | -0.743 | 0.11985 | -0.029 | -6.203
-16.5 | -0.716 | 0.11296 | -0.03 | -6.335
-16 | -0.688 | 0.11501 | -0.031 | -5.983
-15.5 | -0.658 | 0.11042 | -0.031 | -5.961
-15 | -0.629 | 0.10398 | -0.031 | -6.053
-14.5 | -0.602 | 0.09614 | -0.033 | -6.264
-14 | -0.577 | 0.08591 | -0.036 | -6.718
-13.5 | -0.549 | 0.08042 | -0.037 | -6.83
-13 | -0.562 | 0.04067 | -0.052 | -13.809
-12.5 | -0.485 | 0.09269 | -0.033 | -5.235
-12 | -0.456 | 0.08448 | -0.033 | -5.403
-11.5 | -0.428 | 0.07596 | -0.034 | -5.635
-11 | -0.4 | 0.06978 | -0.035 | -5.729
-10.5 | -0.374 | 0.0611 | -0.041 | -6.12
-10 | -0.404 | 0.01488 | -0.067 | -27.169
-9.5 | -0.313 | 0.0619 | -0.037 | -5.065
-9 | -0.284 | 0.07093 | -0.034 | -4.002
-8.5 | -0.365 | 0.05805 | -0.036 | -6.281
-8 | -0.376 | 0.05078 | -0.039 | -7.399
-7.5 | -0.352 | 0.04594 | -0.043 | -7.657
-7 | -0.381 | 0.00938 | -0.079 | -40.629
-6.5 | -0.327 | 0.00826 | -0.081 | -39.625
-6 | -0.266 | 0.00799 | -0.082 | -33.284
-5.5 | -0.201 | 0.00743 | -0.084 | -27.034
-5 | -0.133 | 0.00738 | -0.085 | -18.056
-4.5 | -0.064 | 0.00718 | -0.087 | -8.887
-4 | 0.007 | 0.00663 | -0.088 | 1.022
-3.5 | 0.078 | 0.00723 | -0.09 | 10.861
-3 | 0.151 | 0.0071 | -0.091 | 21.228
-2.5 | 0.223 | 0.00701 | -0.093 | 31.868
-2 | 0.298 | 0.00693 | -0.094 | 42.99
-1.5 | 0.371 | 0.00687 | -0.096 | 53.983
-1 | 0.443 | 0.00678 | -0.097 | 65.338
-0.5 | 0.516 | 0.00571 | -0.099 | 90.284
0 | 0.578 | 0.00575 | -0.1 | 100.493
0.5 | 0.649 | 0.00526 | -0.102 | 123.296
1 | 0.719 | 0.0054 | -0.103 | 133.156
1.5 | 0.79 | 0.00558 | -0.104 | 141.53
2 | 0.858 | 0.00641 | -0.106 | 133.909
2.5 | 0.927 | 0.00702 | -0.107 | 132.128
3 | 0.996 | 0.00779 | -0.108 | 127.866
3.5 | 1.064 | 0.0086 | -0.11 | 123.743
4 | 1.132 | 0.00948 | -0.111 | 119.452
4.5 | 1.201 | 0.01023 | -0.112 | 117.326
5 | 1.253 | 0.01117 | -0.114 | 112.196
5.5 | 1.314 | 0.01233 | -0.115 | 106.509
6 | 1.371 | 0.01641 | -0.116 | 83.529
6.5 | 1.427 | 0.0174 | -0.118 | 81.981
7 | 1.477 | 0.01832 | -0.119 | 80.631
7.5 | 1.52 | 0.01933 | -0.12 | 78.63
8 | 1.552 | 0.0205 | -0.122 | 75.716
8.5 | 1.57 | 0.02175 | -0.123 | 72.175
9 | 1.565 | 0.02309 | -0.124 | 67.762
9.5 | 1.518 | 0.0249 | -0.126 | 60.964
10 | 1.354 | 0.02716 | -0.127 | 49.861
10.5 | 0.974 | 0.02984 | -0.128 | 32.641
11 | 1.006 | 0.02981 | -0.129 | 33.753
11.5 | 1.037 | 0.03207 | -0.13 | 32.347
12 | 1.066 | 0.03579 | -0.131 | 29.79
12.5 | 1.1 | 0.0347 | -0.133 | 31.692
13 | 1.13 | 0.03755 | -0.134 | 30.087
13.5 | 1.159 | 0.04112 | -0.135 | 28.18

## 112. Re 10M Mach 0.50 (2)
BIGFOIL.COM POLAR EXPORT
NACA66-619 a=0.5
NACA66-619 a=0.5 |  |  |  | Cl Max: | 1.397 | at alpha= | 15.5 | deg
XFOIL ncrit=9 |  |  |  | L/D Max: | 248.317 | at alpha= | 3 | deg
Re: | 10000000 |  |  | Cd Min: | 0.10925 | at alpha= | -14.5 | deg
Mach: | 0.5 |  |  | Cl=0 at alpha= | -4.6611 | deg
|  |  |  | @ Cl=0.1, Cd= | 0.0063149
|  |  |  | @ Cl=0.4, Cd= | 0.0056982
|  |  |  | @ Cl=0.6, Cd= | 0.0049129
alpha (deg) | Cl | Cd | Cm | Cl/Cd
-14.5 | -0.1596 | 0.10925 | -0.1316 | -1.4609
-14 | -0.1544 | 0.10099 | -0.1368 | -1.5289
-13.5 | -0.1575 | 0.09187 | -0.1424 | -1.7144
-13 | -0.2222 | 0.07501 | -0.153 | -2.9623
-12.5 | -0.2387 | 0.06489 | -0.1596 | -3.6785
-12 | -0.2949 | 0.04737 | -0.1734 | -6.2255
-11.5 | -0.3398 | 0.03793 | -0.1774 | -8.9586
-11 | -0.3637 | 0.03227 | -0.1757 | -11.2705
-10.5 | -0.4137 | 0.02598 | -0.17 | -15.9238
-10 | -0.446 | 0.02122 | -0.1617 | -21.0179
-9.5 | -0.4774 | 0.01625 | -0.1515 | -29.3785
-9 | -0.4736 | 0.01234 | -0.1431 | -38.3793
-8.5 | -0.445 | 0.01004 | -0.1362 | -44.3227
-8 | -0.3948 | 0.00914 | -0.1313 | -43.1947
-7.5 | -0.3432 | 0.00844 | -0.1267 | -40.6635
-7 | -0.2896 | 0.00808 | -0.1225 | -35.8416
-6.5 | -0.2347 | 0.00772 | -0.1189 | -30.4016
-6 | -0.1721 | 0.00738 | -0.117 | -23.3198
-5.5 | -0.1081 | 0.00708 | -0.1156 | -15.2684
-5 | -0.0446 | 0.00677 | -0.1145 | -6.5879
-4.5 | 0.0212 | 0.00654 | -0.114 | 3.2416
-4 | 0.0877 | 0.00635 | -0.1139 | 13.811
-3.5 | 0.1543 | 0.00616 | -0.114 | 25.0487
-3 | 0.2211 | 0.006 | -0.1144 | 36.85
-2.5 | 0.2883 | 0.00588 | -0.115 | 49.0306
-2 | 0.3552 | 0.00579 | -0.1157 | 61.3472
-1.5 | 0.4235 | 0.00565 | -0.1167 | 74.9558
-1 | 0.492 | 0.00553 | -0.1179 | 88.9693
-0.5 | 0.5569 | 0.00526 | -0.1184 | 105.8745
0 | 0.6165 | 0.00478 | -0.1181 | 128.9749
0.5 | 0.6739 | 0.00419 | -0.1176 | 160.8353
1 | 0.7343 | 0.00364 | -0.1175 | 201.7308
1.5 | 0.8055 | 0.00366 | -0.1192 | 220.082
2 | 0.8732 | 0.00379 | -0.1201 | 230.3958
2.5 | 0.9405 | 0.00387 | -0.1208 | 243.0233
3 | 1.0032 | 0.00404 | -0.1206 | 248.3168
3.5 | 1.0508 | 0.00433 | -0.1172 | 242.679
4 | 1.0692 | 0.00488 | -0.108 | 219.0984
4.5 | 1.0903 | 0.00575 | -0.1 | 189.6174
5 | 1.0713 | 0.00772 | -0.0856 | 138.7694
5.5 | 1.0332 | 0.01068 | -0.0693 | 96.7416
6 | 1.0047 | 0.01381 | -0.0556 | 72.7516
7 | 0.9649 | 0.02057 | -0.0336 | 46.9081
7.5 | 0.9763 | 0.02313 | -0.0274 | 42.2093
8 | 0.9822 | 0.02609 | -0.021 | 37.6466
8.5 | 0.9777 | 0.02972 | -0.0139 | 32.897
9.5 | 1.0144 | 0.03545 | -0.0054 | 28.615
10 | 1.0503 | 0.03762 | -0.0031 | 27.9187
10.5 | 1.0898 | 0.03968 | -0.001 | 27.4647
11 | 1.1255 | 0.04204 | 0.0012 | 26.7721
11.5 | 1.1638 | 0.04434 | 0.0033 | 26.2472
12 | 1.1983 | 0.04702 | 0.0056 | 25.4849
12.5 | 1.2333 | 0.04977 | 0.0077 | 24.78
13.5 | 1.2946 | 0.05624 | 0.0122 | 23.0192
14 | 1.3229 | 0.05984 | 0.0144 | 22.1073
14.5 | 1.3438 | 0.06404 | 0.0168 | 20.9838
15 | 1.3689 | 0.0693 | 0.017 | 19.7532
15.5 | 1.397 | 0.07819 | 0.011 | 17.8667

## 113. Re 12M Mach 0.00 (1)
BIGFOIL.COM POLAR EXPORT
NACA66-619 a=0.5
NACA66-619 a=0.5 |  |  |  | Cl Max: | 1.747 | at alpha= | 14 | deg
JavaFoil+Calcfoil stall+Eppler ext transition |  |  |  | L/D Max: | 130.325 | at alpha= | 2.5 | deg
Re: | 12000000 |  |  | Cd Min: | 0.00518 | at alpha= | 0.5 | deg
Mach: | 0 |  |  | Cl=0 at alpha= | -4.0484 | deg
|  |  |  | @ Cl=0.1, Cd= | 0.0064195
|  |  |  | @ Cl=0.4, Cd= | 0.0058817
|  |  |  | @ Cl=0.6, Cd= | 0.0053152
alpha (deg) | Cl | Cd | Cm | Cl/Cd
-17.5 | -0.715 | 0.12491 | -0.024 | -5.72
-17 | -0.723 | 0.12038 | -0.024 | -6.008
-16.5 | -0.73 | 0.11373 | -0.025 | -6.421
-16 | -0.737 | 0.10542 | -0.027 | -6.99
-15.5 | -0.74 | 0.09948 | -0.028 | -7.435
-15 | -0.739 | 0.09415 | -0.029 | -7.853
-14.5 | -0.737 | 0.08823 | -0.03 | -8.352
-14 | -0.732 | 0.08178 | -0.032 | -8.951
-13.5 | -0.727 | 0.07285 | -0.035 | -9.986
-13 | -0.722 | 0.06289 | -0.038 | -11.483
-12.5 | -0.795 | 0.01837 | -0.052 | -43.286
-12 | -0.79 | 0.01341 | -0.054 | -58.925
-11.5 | -0.769 | 0.01167 | -0.056 | -65.852
-11 | -0.739 | 0.0108 | -0.058 | -68.464
-10.5 | -0.705 | 0.01001 | -0.059 | -70.437
-10 | -0.665 | 0.00959 | -0.061 | -69.386
-9.5 | -0.622 | 0.00905 | -0.062 | -68.773
-9 | -0.574 | 0.00866 | -0.064 | -66.353
-8.5 | -0.523 | 0.00717 | -0.065 | -72.962
-8 | -0.47 | 0.00735 | -0.067 | -63.908
-7.5 | -0.415 | 0.00741 | -0.068 | -56.011
-7 | -0.358 | 0.00716 | -0.069 | -49.948
-6.5 | -0.299 | 0.00701 | -0.071 | -42.681
-6 | -0.24 | 0.00679 | -0.072 | -35.302
-5.5 | -0.179 | 0.00673 | -0.073 | -26.628
-5 | -0.118 | 0.00661 | -0.075 | -17.83
-4.5 | -0.056 | 0.00658 | -0.076 | -8.534
-4 | 0.006 | 0.0065 | -0.077 | 0.913
-3.5 | 0.068 | 0.00645 | -0.079 | 10.606
-3 | 0.131 | 0.00639 | -0.08 | 20.526
-2.5 | 0.194 | 0.00634 | -0.082 | 30.617
-2 | 0.258 | 0.0058 | -0.083 | 44.459
-1.5 | 0.321 | 0.00612 | -0.084 | 52.408
-1 | 0.384 | 0.00609 | -0.085 | 63.05
-0.5 | 0.447 | 0.00527 | -0.086 | 84.755
0 | 0.505 | 0.0052 | -0.088 | 97.125
0.5 | 0.567 | 0.00518 | -0.089 | 109.427
1 | 0.628 | 0.00543 | -0.09 | 115.622
1.5 | 0.689 | 0.00536 | -0.091 | 128.456
2 | 0.749 | 0.0058 | -0.092 | 129.107
2.5 | 0.809 | 0.00621 | -0.093 | 130.325
3 | 0.87 | 0.00673 | -0.095 | 129.201
3.5 | 0.93 | 0.00721 | -0.096 | 128.878
4 | 0.99 | 0.00764 | -0.097 | 129.474
4.5 | 1.05 | 0.00816 | -0.098 | 128.681
5 | 1.1 | 0.00881 | -0.099 | 124.835
5.5 | 1.156 | 0.00945 | -0.101 | 122.346
6 | 1.212 | 0.00999 | -0.102 | 121.292
6.5 | 1.264 | 0.01247 | -0.103 | 101.373
7 | 1.317 | 0.01306 | -0.104 | 100.809
7.5 | 1.367 | 0.01361 | -0.105 | 100.455
8 | 1.416 | 0.01417 | -0.107 | 99.912
8.5 | 1.462 | 0.01475 | -0.108 | 99.102
9 | 1.506 | 0.01537 | -0.109 | 97.968
9.5 | 1.547 | 0.01605 | -0.11 | 96.374
10 | 1.585 | 0.01677 | -0.111 | 94.52
10.5 | 1.62 | 0.01746 | -0.112 | 92.775
11 | 1.651 | 0.01825 | -0.113 | 90.469
11.5 | 1.68 | 0.01907 | -0.115 | 88.08
12 | 1.704 | 0.01993 | -0.116 | 85.52
12.5 | 1.724 | 0.02087 | -0.117 | 82.565
13 | 1.736 | 0.02189 | -0.118 | 79.317
13.5 | 1.744 | 0.02289 | -0.119 | 76.171
14 | 1.747 | 0.02392 | -0.12 | 73.038
14.5 | 1.746 | 0.02498 | -0.121 | 69.866
15 | 1.74 | 0.02625 | -0.122 | 66.287
15.5 | 1.729 | 0.0274 | -0.123 | 63.108
16 | 1.715 | 0.02876 | -0.124 | 59.635
16.5 | 1.697 | 0.0301 | -0.125 | 56.368
17 | 1.674 | 0.03159 | -0.126 | 53.003
17.5 | 1.649 | 0.03316 | -0.127 | 49.725
18 | 1.618 | 0.03492 | -0.128 | 46.344
18.5 | 1.582 | 0.03694 | -0.128 | 42.836
19 | 1.543 | 0.03924 | -0.129 | 39.33

## 114. Re 12M Mach 0.00 (2)
BIGFOIL.COM POLAR EXPORT
NACA66-619 a=0.5
NACA66-619 a=0.5 |  |  |  | Cl Max: | 1.6797 | at alpha= | 20 | deg
XFOIL ncrit=9 |  |  |  | L/D Max: | 229.079 | at alpha= | 3.5 | deg
Re: | 12000000 |  |  | Cd Min: | 0.06391 | at alpha= | 20 | deg
Mach: | 0 |  |  | Cl=0 at alpha= | -4.3917 | deg
|  |  |  | @ Cl=0.1, Cd= | 0.005558
|  |  |  | @ Cl=0.4, Cd= | 0.0049596
|  |  |  | @ Cl=0.6, Cd= | 0.0034198
alpha (deg) | Cl | Cd | Cm | Cl/Cd
-20 | -1.2486 | 0.02913 | -0.1251 | -42.863
-19.5 | -1.2358 | 0.02674 | -0.1234 | -46.2154
-19 | -1.2236 | 0.02447 | -0.1212 | -50.0041
-18.5 | -1.2049 | 0.02268 | -0.119 | -53.1261
-18 | -1.1881 | 0.02083 | -0.1163 | -57.0379
-17.5 | -1.1673 | 0.01928 | -0.1137 | -60.5446
-17 | -1.1411 | 0.01806 | -0.1113 | -63.1838
-16.5 | -1.1142 | 0.01689 | -0.1087 | -65.968
-16 | -1.0852 | 0.01585 | -0.1062 | -68.4669
-15.5 | -1.0543 | 0.01491 | -0.1038 | -70.7109
-15 | -1.0205 | 0.01409 | -0.1015 | -72.4273
-14.5 | -0.9865 | 0.01326 | -0.0991 | -74.3967
-14 | -0.9499 | 0.01258 | -0.097 | -75.5087
-13.5 | -0.9124 | 0.01195 | -0.0948 | -76.3515
-12 | -0.7982 | 0.01038 | -0.0877 | -76.8979
-11.5 | -0.7572 | 0.0099 | -0.0856 | -76.4848
-11 | -0.7103 | 0.00947 | -0.0847 | -75.0053
-10.5 | -0.6716 | 0.00849 | -0.0824 | -79.1048
-10 | -0.6213 | 0.00813 | -0.0821 | -76.4207
-9.5 | -0.5685 | 0.00786 | -0.0822 | -72.3282
-9 | -0.5149 | 0.00762 | -0.0824 | -67.5722
-8.5 | -0.4615 | 0.00734 | -0.0826 | -62.8747
-8 | -0.4072 | 0.00709 | -0.0829 | -57.433
-7.5 | -0.352 | 0.00689 | -0.0835 | -51.0885
-7 | -0.2962 | 0.00671 | -0.0841 | -44.1431
-6.5 | -0.2401 | 0.00654 | -0.0848 | -36.7125
-6 | -0.1842 | 0.00635 | -0.0854 | -29.0079
-5.5 | -0.1276 | 0.00617 | -0.0862 | -20.6807
-5 | -0.0703 | 0.00601 | -0.0872 | -11.6972
-4.5 | -0.0125 | 0.00586 | -0.0882 | -2.1331
-4 | 0.0452 | 0.0057 | -0.0892 | 7.9298
-3.5 | 0.1031 | 0.00555 | -0.0903 | 18.5766
-2.5 | 0.2199 | 0.00532 | -0.0926 | 41.3346
-2 | 0.2781 | 0.00521 | -0.0938 | 53.3781
-1.5 | 0.3363 | 0.00513 | -0.095 | 65.5556
-1 | 0.3943 | 0.00499 | -0.0961 | 79.018
-0.5 | 0.4506 | 0.00469 | -0.097 | 96.0768
0 | 0.5058 | 0.00434 | -0.0978 | 116.5438
0.5 | 0.5608 | 0.00404 | -0.0985 | 138.8119
1 | 0.612 | 0.00323 | -0.0988 | 189.4737
1.5 | 0.6708 | 0.00327 | -0.1001 | 205.1376
2 | 0.7289 | 0.00337 | -0.1014 | 216.2908
2.5 | 0.7854 | 0.00354 | -0.1023 | 221.8644
3 | 0.8417 | 0.00369 | -0.1032 | 228.103
3.5 | 0.8957 | 0.00391 | -0.1037 | 229.0793
4 | 0.924 | 0.00482 | -0.0991 | 191.7012
4.5 | 0.9141 | 0.0058 | -0.0865 | 157.6034
5 | 0.9022 | 0.00712 | -0.0745 | 126.7135
5.5 | 0.9097 | 0.00839 | -0.0668 | 108.4267
6 | 0.919 | 0.00982 | -0.0599 | 93.5845
6.5 | 0.9267 | 0.01142 | -0.0531 | 81.1471
7 | 0.9348 | 0.01318 | -0.0467 | 70.9256
7.5 | 0.9458 | 0.015 | -0.0411 | 63.0533
8 | 0.9634 | 0.01664 | -0.0366 | 57.8966
8.5 | 0.9835 | 0.01829 | -0.0328 | 53.7726
9 | 1.0072 | 0.01985 | -0.0296 | 50.7406
9.5 | 1.042 | 0.02093 | -0.028 | 49.785
10 | 1.0731 | 0.02225 | -0.0261 | 48.2292
10.5 | 1.1085 | 0.02334 | -0.0248 | 47.4936
11 | 1.1399 | 0.02471 | -0.0232 | 46.1311
11.5 | 1.1737 | 0.02596 | -0.0218 | 45.2119
12 | 1.2072 | 0.02721 | -0.0205 | 44.366
12.5 | 1.2377 | 0.02872 | -0.0191 | 43.0954
13 | 1.2705 | 0.03006 | -0.0179 | 42.2655
13.5 | 1.2968 | 0.0318 | -0.016 | 40.7799
14 | 1.3267 | 0.03318 | -0.0145 | 39.9849
14.5 | 1.3899 | 0.03508 | -0.0207 | 39.6209
15 | 1.4623 | 0.03806 | -0.0302 | 38.4209
15.5 | 1.4794 | 0.03977 | -0.0265 | 37.1989
16 | 1.5273 | 0.04218 | -0.0301 | 36.2091
16.5 | 1.5516 | 0.04447 | -0.029 | 34.8909
17 | 1.5767 | 0.04659 | -0.0278 | 33.842
17.5 | 1.5948 | 0.04935 | -0.0262 | 32.3161
18 | 1.6141 | 0.052 | -0.0249 | 31.0404
18.5 | 1.6328 | 0.05474 | -0.0236 | 29.8283
19 | 1.6493 | 0.05775 | -0.0224 | 28.5593
19.5 | 1.6668 | 0.06056 | -0.0212 | 27.5231
20 | 1.6797 | 0.06391 | -0.0201 | 26.2823

## 115. Re 12M Mach 0.10 (1)
BIGFOIL.COM POLAR EXPORT
NACA66-619 a=0.5
NACA66-619 a=0.5 |  |  |  | Cl Max: | 1.737 | at alpha= | 13.5 | deg
JavaFoil+Calcfoil stall+Eppler ext transition |  |  |  | L/D Max: | 130.247 | at alpha= | 2.5 | deg
Re: | 12000000 |  |  | Cd Min: | 0.00521 | at alpha= | 0.5 | deg
Mach: | 0.1 |  |  | Cl=0 at alpha= | -4.0484 | deg
|  |  |  | @ Cl=0.1, Cd= | 0.0064154
|  |  |  | @ Cl=0.4, Cd= | 0.0059111
|  |  |  | @ Cl=0.6, Cd= | 0.0053231
alpha (deg) | Cl | Cd | Cm | Cl/Cd
-17 | -0.693 | 0.12202 | -0.024 | -5.679
-16.5 | -0.703 | 0.11554 | -0.025 | -6.087
-16 | -0.712 | 0.10738 | -0.026 | -6.635
-15.5 | -0.718 | 0.10138 | -0.028 | -7.085
-15 | -0.721 | 0.09648 | -0.028 | -7.471
-14.5 | -0.721 | 0.09018 | -0.03 | -7.995
-14 | -0.718 | 0.08422 | -0.031 | -8.526
-13.5 | -0.713 | 0.07697 | -0.033 | -9.269
-13 | -0.706 | 0.06955 | -0.036 | -10.153
-12.5 | -0.707 | 0.05484 | -0.041 | -12.888
-12 | -0.779 | 0.01489 | -0.054 | -52.322
-11.5 | -0.763 | 0.01218 | -0.056 | -62.66
-11 | -0.737 | 0.01105 | -0.058 | -66.648
-10.5 | -0.704 | 0.01019 | -0.06 | -69.13
-10 | -0.666 | 0.00961 | -0.061 | -69.25
-9.5 | -0.623 | 0.00911 | -0.063 | -68.383
-9 | -0.575 | 0.00873 | -0.064 | -65.921
-8.5 | -0.524 | 0.00834 | -0.065 | -62.893
-8 | -0.471 | 0.00742 | -0.067 | -63.488
-7.5 | -0.417 | 0.00743 | -0.068 | -56.094
-7 | -0.359 | 0.00715 | -0.07 | -50.24
-6.5 | -0.301 | 0.00703 | -0.071 | -42.769
-6 | -0.241 | 0.00679 | -0.072 | -35.459
-5.5 | -0.18 | 0.0067 | -0.074 | -26.872
-5 | -0.118 | 0.00672 | -0.075 | -17.623
-4.5 | -0.056 | 0.00664 | -0.076 | -8.505
-4 | 0.006 | 0.00647 | -0.078 | 0.922
-3.5 | 0.069 | 0.00644 | -0.079 | 10.667
-3 | 0.132 | 0.00639 | -0.081 | 20.624
-2.5 | 0.195 | 0.00634 | -0.082 | 30.742
-2 | 0.259 | 0.00578 | -0.083 | 44.838
-1.5 | 0.323 | 0.00611 | -0.084 | 52.759
-1 | 0.386 | 0.00608 | -0.085 | 63.419
-0.5 | 0.449 | 0.00532 | -0.087 | 84.49
0 | 0.508 | 0.00524 | -0.088 | 96.879
0.5 | 0.57 | 0.00521 | -0.089 | 109.318
1 | 0.631 | 0.00544 | -0.09 | 115.865
1.5 | 0.692 | 0.00538 | -0.092 | 128.505
2 | 0.753 | 0.00582 | -0.093 | 129.25
2.5 | 0.813 | 0.00624 | -0.094 | 130.247
3 | 0.874 | 0.00677 | -0.095 | 129.064
3.5 | 0.934 | 0.00726 | -0.096 | 128.695
4 | 0.994 | 0.00769 | -0.098 | 129.243
4.5 | 1.055 | 0.00822 | -0.099 | 128.251
5 | 1.105 | 0.00889 | -0.1 | 124.361
5.5 | 1.161 | 0.00952 | -0.101 | 121.966
6 | 1.217 | 0.01007 | -0.102 | 120.863
6.5 | 1.27 | 0.01261 | -0.103 | 100.71
7 | 1.323 | 0.0132 | -0.105 | 100.197
7.5 | 1.373 | 0.01376 | -0.106 | 99.795
8 | 1.421 | 0.01433 | -0.107 | 99.199
8.5 | 1.467 | 0.01495 | -0.108 | 98.186
9 | 1.511 | 0.01556 | -0.109 | 97.095
9.5 | 1.551 | 0.01623 | -0.111 | 95.612
10 | 1.589 | 0.01691 | -0.112 | 93.953
10.5 | 1.623 | 0.01771 | -0.113 | 91.674
11 | 1.654 | 0.01849 | -0.114 | 89.458
11.5 | 1.681 | 0.01932 | -0.115 | 86.991
12 | 1.704 | 0.02023 | -0.116 | 84.255
12.5 | 1.721 | 0.02119 | -0.117 | 81.236
13 | 1.732 | 0.02221 | -0.118 | 77.979
13.5 | 1.737 | 0.02328 | -0.119 | 74.612
14 | 1.737 | 0.02435 | -0.12 | 71.332
14.5 | 1.732 | 0.02547 | -0.122 | 68.003
15 | 1.723 | 0.0267 | -0.123 | 64.524
15.5 | 1.708 | 0.02793 | -0.124 | 61.165
16 | 1.69 | 0.0293 | -0.125 | 57.663
16.5 | 1.667 | 0.03069 | -0.125 | 54.303
17 | 1.64 | 0.03237 | -0.126 | 50.65
17.5 | 1.609 | 0.03421 | -0.127 | 47.029
18 | 1.573 | 0.03609 | -0.128 | 43.58
18.5 | 1.531 | 0.03831 | -0.129 | 39.958

## 116. Re 12M Mach 0.10 (2)
BIGFOIL.COM POLAR EXPORT
NACA66-619 a=0.5
NACA66-619 a=0.5 |  |  |  | Cl Max: | 1.6749 | at alpha= | 20 | deg
XFOIL ncrit=9 |  |  |  | L/D Max: | 230.588 | at alpha= | 3.5 | deg
Re: | 12000000 |  |  | Cd Min: | 0.06603 | at alpha= | 20 | deg
Mach: | 0.1 |  |  | Cl=0 at alpha= | -4.3976 | deg
|  |  |  | @ Cl=0.1, Cd= | 0.0055716
|  |  |  | @ Cl=0.4, Cd= | 0.0049862
|  |  |  | @ Cl=0.6, Cd= | 0.0034901
alpha (deg) | Cl | Cd | Cm | Cl/Cd
-20 | -1.2239 | 0.03212 | -0.1301 | -38.104
-19.5 | -1.2138 | 0.02926 | -0.1287 | -41.4833
-19 | -1.2079 | 0.02641 | -0.1264 | -45.7365
-18.5 | -1.1927 | 0.02427 | -0.1242 | -49.143
-18 | -1.1799 | 0.02209 | -0.1213 | -53.4133
-17.5 | -1.1619 | 0.0203 | -0.1184 | -57.2365
-17 | -1.1373 | 0.01891 | -0.1158 | -60.1428
-16.5 | -1.1119 | 0.0176 | -0.113 | -63.1761
-16 | -1.084 | 0.01645 | -0.1103 | -65.8967
-15.5 | -1.0539 | 0.01542 | -0.1076 | -68.3463
-15 | -1.0207 | 0.01452 | -0.1051 | -70.2961
-14.5 | -0.9871 | 0.01363 | -0.1025 | -72.4211
-14 | -0.9507 | 0.0129 | -0.1002 | -73.6977
-13.5 | -0.9133 | 0.01221 | -0.0979 | -74.7993
-13 | -0.8757 | 0.01154 | -0.0955 | -75.8839
-12.5 | -0.8362 | 0.011 | -0.0932 | -76.0182
-12 | -0.7973 | 0.0105 | -0.0906 | -75.9333
-11.5 | -0.7592 | 0.01006 | -0.0878 | -75.4672
-11 | -0.7124 | 0.00961 | -0.0867 | -74.1311
-10.5 | -0.6744 | 0.00858 | -0.0841 | -78.6014
-10 | -0.6242 | 0.00819 | -0.0836 | -76.2149
-9.5 | -0.5713 | 0.00791 | -0.0835 | -72.225
-9 | -0.5172 | 0.00766 | -0.0836 | -67.5196
-8.5 | -0.4635 | 0.00738 | -0.0837 | -62.8049
-8 | -0.409 | 0.00713 | -0.084 | -57.3633
-7.5 | -0.3535 | 0.00692 | -0.0844 | -51.0838
-7 | -0.2974 | 0.00673 | -0.085 | -44.1902
-6.5 | -0.2409 | 0.00656 | -0.0856 | -36.7226
-6 | -0.1845 | 0.00637 | -0.0863 | -28.9639
-5.5 | -0.1276 | 0.00618 | -0.087 | -20.6472
-5 | -0.07 | 0.00602 | -0.0879 | -11.6279
-4 | 0.0462 | 0.00571 | -0.0899 | 8.0911
-3.5 | 0.1045 | 0.00556 | -0.091 | 18.795
-2.5 | 0.2219 | 0.00533 | -0.0933 | 41.6323
-2 | 0.2805 | 0.00522 | -0.0945 | 53.7356
-1.5 | 0.339 | 0.00514 | -0.0957 | 65.9533
-1 | 0.3974 | 0.005 | -0.0968 | 79.48
-0.5 | 0.454 | 0.0047 | -0.0977 | 96.5957
0 | 0.5094 | 0.00435 | -0.0984 | 117.1034
0.5 | 0.5646 | 0.00404 | -0.0992 | 139.7525
1 | 0.6161 | 0.00324 | -0.0994 | 190.1543
1.5 | 0.6754 | 0.00328 | -0.1008 | 205.9146
2 | 0.7338 | 0.00337 | -0.1021 | 217.7448
2.5 | 0.7906 | 0.00355 | -0.103 | 222.7042
3 | 0.847 | 0.0037 | -0.1038 | 228.9189
3.5 | 0.9016 | 0.00391 | -0.1044 | 230.5882
4 | 0.9315 | 0.00478 | -0.1 | 194.8745
4.5 | 0.9193 | 0.00578 | -0.0869 | 159.0484
5 | 0.9038 | 0.0072 | -0.0741 | 125.5278
5.5 | 0.9119 | 0.00849 | -0.0666 | 107.4087
6 | 0.9201 | 0.00997 | -0.0594 | 92.2869
7 | 0.9355 | 0.0134 | -0.0461 | 69.8134
7.5 | 0.9462 | 0.01527 | -0.0405 | 61.9646
8 | 0.9621 | 0.01702 | -0.0358 | 56.5276
8.5 | 0.9814 | 0.01873 | -0.0318 | 52.3972
9 | 1.007 | 0.02023 | -0.0289 | 49.7776
9.5 | 1.0393 | 0.02149 | -0.0269 | 48.362
10 | 1.0732 | 0.02268 | -0.0253 | 47.3192
10.5 | 1.108 | 0.02384 | -0.0239 | 46.4765
11 | 1.1399 | 0.02523 | -0.0222 | 45.1803
11.5 | 1.1745 | 0.02645 | -0.0209 | 44.4045
12 | 1.205 | 0.02795 | -0.0193 | 43.1127
12.5 | 1.2389 | 0.02928 | -0.0181 | 42.3122
13 | 1.2706 | 0.03074 | -0.0167 | 41.3338
13.5 | 1.2978 | 0.03248 | -0.015 | 39.9569
14 | 1.3287 | 0.03383 | -0.0134 | 39.2758
14.5 | 1.3872 | 0.03609 | -0.019 | 38.4372
15 | 1.4622 | 0.03897 | -0.0287 | 37.5212
15.5 | 1.4807 | 0.0406 | -0.025 | 36.4704
16 | 1.5254 | 0.04339 | -0.0284 | 35.1556
16.5 | 1.5532 | 0.04549 | -0.0275 | 34.1438
17 | 1.5738 | 0.04811 | -0.026 | 32.7125
17.5 | 1.5953 | 0.05056 | -0.0245 | 31.5526
18 | 1.6122 | 0.05354 | -0.023 | 30.1121
18.5 | 1.6312 | 0.05635 | -0.0217 | 28.9476
19 | 1.6492 | 0.05923 | -0.0205 | 27.844
19.5 | 1.6613 | 0.06268 | -0.0191 | 26.5045
20 | 1.6749 | 0.06603 | -0.0179 | 25.3657

## 117. Re 12M Mach 0.25 (1)
BIGFOIL.COM POLAR EXPORT
NACA66-619 a=0.5
NACA66-619 a=0.5 |  |  |  | Cl Max: | 1.694 | at alpha= | 12.5 | deg
JavaFoil+Calcfoil stall+Eppler ext transition |  |  |  | L/D Max: | 129.074 | at alpha= | 2.5 | deg
Re: | 12000000 |  |  | Cd Min: | 0.00517 | at alpha= | 1 | deg
Mach: | 0.25 |  |  | Cl=0 at alpha= | -4.0469 | deg
|  |  |  | @ Cl=0.1, Cd= | 0.0063434
|  |  |  | @ Cl=0.4, Cd= | 0.0061809
|  |  |  | @ Cl=0.6, Cd= | 0.0052306
alpha (deg) | Cl | Cd | Cm | Cl/Cd
-15.5 | -0.537 | 0.11205 | -0.025 | -4.79
-15 | -0.567 | 0.1061 | -0.026 | -5.342
-14.5 | -0.592 | 0.09953 | -0.027 | -5.947
-14 | -0.61 | 0.09457 | -0.028 | -6.455
-13.5 | -0.624 | 0.08903 | -0.029 | -7.004
-13 | -0.632 | 0.08227 | -0.031 | -7.678
-12.5 | -0.633 | 0.07615 | -0.032 | -8.318
-12 | -0.63 | 0.07019 | -0.035 | -8.971
-11.5 | -0.62 | 0.06438 | -0.037 | -9.632
-11 | -0.606 | 0.05811 | -0.04 | -10.431
-10.5 | -0.688 | 0.01182 | -0.06 | -58.197
-10 | -0.66 | 0.01066 | -0.062 | -61.911
-9.5 | -0.624 | 0.00978 | -0.064 | -63.829
-9 | -0.579 | 0.00922 | -0.065 | -62.847
-8.5 | -0.53 | 0.00875 | -0.067 | -60.588
-8 | -0.478 | 0.00837 | -0.068 | -57.042
-7.5 | -0.425 | 0.00768 | -0.07 | -55.338
-7 | -0.367 | 0.0074 | -0.072 | -49.554
-6.5 | -0.307 | 0.0072 | -0.073 | -42.72
-6 | -0.246 | 0.00696 | -0.074 | -35.44
-5.5 | -0.184 | 0.00687 | -0.076 | -26.836
-5 | -0.121 | 0.00679 | -0.077 | -17.896
-4.5 | -0.058 | 0.00675 | -0.079 | -8.577
-4 | 0.006 | 0.00666 | -0.08 | 0.919
-3.5 | 0.071 | 0.00657 | -0.081 | 10.735
-3 | 0.135 | 0.00607 | -0.082 | 22.302
-2.5 | 0.2 | 0.00633 | -0.084 | 31.637
-2 | 0.267 | 0.00627 | -0.085 | 42.531
-1.5 | 0.331 | 0.00625 | -0.086 | 53.018
-1 | 0.396 | 0.00623 | -0.088 | 63.677
-0.5 | 0.462 | 0.00542 | -0.089 | 85.172
0 | 0.521 | 0.00536 | -0.09 | 97.12
0.5 | 0.585 | 0.00525 | -0.092 | 111.326
1 | 0.647 | 0.00517 | -0.093 | 125.212
1.5 | 0.71 | 0.00554 | -0.094 | 128.188
2 | 0.772 | 0.00602 | -0.095 | 128.347
2.5 | 0.834 | 0.00646 | -0.096 | 129.074
3 | 0.896 | 0.00702 | -0.098 | 127.648
3.5 | 0.958 | 0.00755 | -0.099 | 126.917
4 | 1.02 | 0.00803 | -0.1 | 127.087
4.5 | 1.082 | 0.0086 | -0.101 | 125.719
5 | 1.133 | 0.00931 | -0.102 | 121.635
5.5 | 1.19 | 0.01 | -0.104 | 118.99
6 | 1.245 | 0.0127 | -0.105 | 98.055
6.5 | 1.3 | 0.01327 | -0.106 | 97.98
7 | 1.353 | 0.01393 | -0.107 | 97.162
7.5 | 1.404 | 0.01455 | -0.109 | 96.498
8 | 1.451 | 0.0152 | -0.11 | 95.49
8.5 | 1.496 | 0.01586 | -0.111 | 94.337
9 | 1.537 | 0.01658 | -0.112 | 92.72
9.5 | 1.575 | 0.01735 | -0.113 | 90.764
10 | 1.608 | 0.01815 | -0.115 | 88.597
10.5 | 1.637 | 0.01907 | -0.116 | 85.825
11 | 1.66 | 0.01995 | -0.117 | 83.199
11.5 | 1.678 | 0.0209 | -0.118 | 80.275
12 | 1.69 | 0.02198 | -0.119 | 76.919
12.5 | 1.694 | 0.02301 | -0.12 | 73.603
13 | 1.687 | 0.02428 | -0.121 | 69.452
13.5 | 1.671 | 0.02559 | -0.122 | 65.317
14 | 1.647 | 0.0269 | -0.123 | 61.24
14.5 | 1.615 | 0.02839 | -0.125 | 56.904
15 | 1.575 | 0.03002 | -0.126 | 52.445
15.5 | 1.526 | 0.03176 | -0.127 | 48.058
16 | 1.47 | 0.03354 | -0.127 | 43.829
16.5 | 1.407 | 0.03569 | -0.128 | 39.415
17 | 1.336 | 0.03817 | -0.129 | 35.009
17.5 | 1.26 | 0.04115 | -0.13 | 30.608

## 118. Re 12M Mach 0.25 (2)
BIGFOIL.COM POLAR EXPORT
NACA66-619 a=0.5
NACA66-619 a=0.5 |  |  |  | Cl Max: | 1.6461 | at alpha= | 20 | deg
XFOIL ncrit=9 |  |  |  | L/D Max: | 236.253 | at alpha= | 3.5 | deg
Re: | 12000000 |  |  | Cd Min: | 0.07725 | at alpha= | 20 | deg
Mach: | 0.25 |  |  | Cl=0 at alpha= | -4.4334 | deg
|  |  |  | @ Cl=0.1, Cd= | 0.0056523
|  |  |  | @ Cl=0.4, Cd= | 0.0051013
|  |  |  | @ Cl=0.6, Cd= | 0.0036761
alpha (deg) | Cl | Cd | Cm | Cl/Cd
-19.5 | -0.8692 | 0.07462 | -0.1261 | -11.6484
-19 | -0.9642 | 0.05405 | -0.1411 | -17.839
-18.5 | -1.0033 | 0.04363 | -0.1466 | -22.9956
-18 | -1.0404 | 0.03584 | -0.1473 | -29.029
-17.5 | -1.0618 | 0.03045 | -0.1453 | -34.8703
-17 | -1.0635 | 0.02687 | -0.1423 | -39.5795
-16.5 | -1.0615 | 0.02379 | -0.1384 | -44.6196
-16 | -1.0517 | 0.0213 | -0.1343 | -49.3756
-15.5 | -1.0354 | 0.01923 | -0.1301 | -53.843
-15 | -1.0113 | 0.01758 | -0.1261 | -57.5256
-14.5 | -0.9847 | 0.0161 | -0.1221 | -61.1615
-14 | -0.9521 | 0.01493 | -0.1186 | -63.7709
-13.5 | -0.9167 | 0.01392 | -0.1151 | -65.8549
-13 | -0.8808 | 0.01291 | -0.1116 | -68.2262
-12.5 | -0.8403 | 0.01215 | -0.1086 | -69.1605
-12 | -0.7997 | 0.0114 | -0.1056 | -70.1491
-11.5 | -0.7573 | 0.01077 | -0.1027 | -70.3157
-11 | -0.7148 | 0.01021 | -0.0997 | -70.0098
-10.5 | -0.6747 | 0.00969 | -0.0962 | -69.6285
-10 | -0.6261 | 0.00917 | -0.0943 | -68.277
-9.5 | -0.5851 | 0.00819 | -0.0914 | -71.4408
-9 | -0.53 | 0.00789 | -0.0908 | -67.1736
-8.5 | -0.4737 | 0.00763 | -0.0904 | -62.0839
-8 | -0.4178 | 0.00733 | -0.0901 | -56.9986
-7.5 | -0.3608 | 0.00709 | -0.09 | -50.8886
-7 | -0.3031 | 0.00687 | -0.0902 | -44.1194
-6.5 | -0.2447 | 0.00668 | -0.0905 | -36.6317
-6 | -0.186 | 0.00649 | -0.0909 | -28.6595
-5.5 | -0.1273 | 0.00627 | -0.0914 | -20.303
-5 | -0.068 | 0.00609 | -0.0921 | -11.1658
-4.5 | -0.008 | 0.00593 | -0.093 | -1.3491
-4 | 0.0521 | 0.00578 | -0.0939 | 9.0138
-3.5 | 0.1121 | 0.00562 | -0.0949 | 19.9466
-3 | 0.1725 | 0.00549 | -0.0959 | 31.4208
-2.5 | 0.2331 | 0.00538 | -0.0971 | 43.3271
-2 | 0.2934 | 0.00528 | -0.0982 | 55.5682
-1.5 | 0.3539 | 0.0052 | -0.0994 | 68.0577
-1 | 0.4146 | 0.00507 | -0.1007 | 81.7751
-0.5 | 0.4727 | 0.00476 | -0.1015 | 99.3067
0 | 0.5297 | 0.00441 | -0.1022 | 120.1134
1 | 0.6389 | 0.00327 | -0.103 | 195.3823
1.5 | 0.7004 | 0.00331 | -0.1045 | 211.6012
2 | 0.7613 | 0.00338 | -0.1058 | 225.2367
2.5 | 0.8196 | 0.00357 | -0.1066 | 229.5798
3 | 0.8768 | 0.00375 | -0.1073 | 233.8133
3.5 | 0.9332 | 0.00395 | -0.1077 | 236.2532
4 | 0.968 | 0.00464 | -0.1038 | 208.6207
4.5 | 0.9506 | 0.00566 | -0.0893 | 167.9505
5 | 0.9222 | 0.00747 | -0.0741 | 123.4538
5.5 | 0.9212 | 0.00914 | -0.0649 | 100.7877
6 | 0.9251 | 0.0109 | -0.057 | 84.8716
6.5 | 0.9312 | 0.01275 | -0.0498 | 73.0353
7 | 0.9387 | 0.01472 | -0.0432 | 63.7704
7.5 | 0.9451 | 0.01691 | -0.0369 | 55.89
8 | 0.9589 | 0.01893 | -0.0318 | 50.655
8.5 | 0.9755 | 0.02095 | -0.0274 | 46.5632
9 | 1.0027 | 0.02255 | -0.0245 | 44.4656
9.5 | 1.0346 | 0.024 | -0.0223 | 43.1083
10 | 1.0709 | 0.02525 | -0.0207 | 42.4119
10.5 | 1.1037 | 0.02676 | -0.0188 | 41.2444
11 | 1.1394 | 0.02811 | -0.0173 | 40.5336
11.5 | 1.1729 | 0.02962 | -0.0156 | 39.5982
12 | 1.2064 | 0.03121 | -0.014 | 38.6543
12.5 | 1.2413 | 0.0327 | -0.0127 | 37.9602
13 | 1.2702 | 0.03463 | -0.0108 | 36.6792
13.5 | 1.3028 | 0.0363 | -0.0092 | 35.8898
14 | 1.331 | 0.03824 | -0.0073 | 34.8065
14.5 | 1.3791 | 0.04053 | -0.0099 | 34.0266
15 | 1.4582 | 0.04381 | -0.0198 | 33.2846
17 | 1.5674 | 0.05541 | -0.0168 | 28.2873
17.5 | 1.5892 | 0.05828 | -0.0151 | 27.2684
18 | 1.605 | 0.0617 | -0.0133 | 26.013
18.5 | 1.6191 | 0.06531 | -0.0116 | 24.791
19 | 1.6308 | 0.06916 | -0.0099 | 23.5801
19.5 | 1.6411 | 0.07304 | -0.0081 | 22.4685
20 | 1.6461 | 0.07725 | -0.0061 | 21.3087

## 119. Re 12M Mach 0.50 (1)
BIGFOIL.COM POLAR EXPORT
NACA66-619 a=0.5
NACA66-619 a=0.5 |  |  |  | Cl Max: | 1.571 | at alpha= | 8.5 | deg
JavaFoil+Calcfoil stall+Eppler ext transition |  |  |  | L/D Max: | 126.294 | at alpha= | 1.5 | deg
Re: | 12000000 |  |  | Cd Min: | 0.00576 | at alpha= | 1 | deg
Mach: | 0.5 |  |  | Cl=0 at alpha= | -4.0493 | deg
|  |  |  | @ Cl=0.1, Cd= | 0.0070638
|  |  |  | @ Cl=0.4, Cd= | 0.0066839
|  |  |  | @ Cl=0.6, Cd= | 0.0058659
alpha (deg) | Cl | Cd | Cm | Cl/Cd
-20 | -0.917 | 0.15523 | -0.026 | -5.909
-19.5 | -0.888 | 0.15047 | -0.027 | -5.899
-19 | -0.861 | 0.14309 | -0.028 | -6.017
-18.5 | -0.835 | 0.13098 | -0.029 | -6.377
-18 | -0.805 | 0.12825 | -0.029 | -6.274
-17.5 | -0.774 | 0.12345 | -0.029 | -6.268
-17 | -0.745 | 0.11814 | -0.03 | -6.306
-16.5 | -0.717 | 0.11018 | -0.031 | -6.51
-16 | -0.689 | 0.11354 | -0.031 | -6.066
-15.5 | -0.659 | 0.10911 | -0.032 | -6.044
-15 | -0.631 | 0.10192 | -0.032 | -6.189
-14.5 | -0.604 | 0.09335 | -0.034 | -6.473
-14 | -0.583 | 0.07996 | -0.039 | -7.286
-13.5 | -0.558 | 0.0715 | -0.042 | -7.801
-13 | -0.607 | 0.01845 | -0.059 | -32.873
-12.5 | -0.485 | 0.08979 | -0.033 | -5.404
-12 | -0.457 | 0.08328 | -0.033 | -5.482
-11.5 | -0.428 | 0.07454 | -0.034 | -5.744
-11 | -0.4 | 0.06857 | -0.036 | -5.838
-10.5 | -0.377 | 0.05777 | -0.044 | -6.52
-10 | -0.411 | 0.01246 | -0.069 | -32.982
-9.5 | -0.314 | 0.06119 | -0.037 | -5.124
-9 | -0.284 | 0.06999 | -0.034 | -4.056
-8.5 | -0.365 | 0.05771 | -0.036 | -6.319
-8 | -0.376 | 0.0506 | -0.039 | -7.427
-7.5 | -0.352 | 0.04534 | -0.044 | -7.769
-7 | -0.381 | 0.00915 | -0.079 | -41.709
-6.5 | -0.328 | 0.00802 | -0.081 | -40.853
-6 | -0.266 | 0.00776 | -0.083 | -34.322
-5.5 | -0.201 | 0.00721 | -0.084 | -27.867
-5 | -0.133 | 0.00733 | -0.085 | -18.187
-4.5 | -0.064 | 0.00669 | -0.087 | -9.555
-4 | 0.007 | 0.00722 | -0.088 | 0.942
-3.5 | 0.078 | 0.0071 | -0.09 | 11.055
-3 | 0.151 | 0.00698 | -0.091 | 21.582
-2.5 | 0.223 | 0.00689 | -0.093 | 32.427
-2 | 0.298 | 0.00673 | -0.094 | 44.282
-1.5 | 0.371 | 0.0067 | -0.096 | 55.33
-1 | 0.443 | 0.00666 | -0.097 | 66.52
-0.5 | 0.516 | 0.00665 | -0.099 | 77.638
0 | 0.578 | 0.0059 | -0.1 | 97.974
0.5 | 0.649 | 0.00579 | -0.102 | 112.159
1 | 0.719 | 0.00576 | -0.103 | 124.652
1.5 | 0.788 | 0.00624 | -0.104 | 126.294
2 | 0.857 | 0.0069 | -0.106 | 124.195
2.5 | 0.926 | 0.00747 | -0.107 | 123.985
3 | 0.995 | 0.00827 | -0.108 | 120.34
3.5 | 1.064 | 0.00899 | -0.11 | 118.29
4 | 1.133 | 0.00968 | -0.111 | 116.968
4.5 | 1.201 | 0.01052 | -0.112 | 114.111
5 | 1.253 | 0.01147 | -0.114 | 109.244
5.5 | 1.314 | 0.01243 | -0.115 | 105.729
6 | 1.372 | 0.01591 | -0.116 | 86.209
6.5 | 1.428 | 0.01688 | -0.118 | 84.551
7 | 1.479 | 0.01779 | -0.119 | 83.12
7.5 | 1.521 | 0.01883 | -0.12 | 80.765
8 | 1.554 | 0.01988 | -0.122 | 78.155
8.5 | 1.571 | 0.02106 | -0.123 | 74.603
9 | 1.566 | 0.02242 | -0.124 | 69.862
9.5 | 1.519 | 0.02416 | -0.126 | 62.869
10 | 1.355 | 0.02639 | -0.127 | 51.367
10.5 | 0.975 | 0.02905 | -0.128 | 33.552
11 | 1.007 | 0.02882 | -0.129 | 34.948
11.5 | 1.038 | 0.03111 | -0.131 | 33.371
12 | 1.067 | 0.03477 | -0.132 | 30.698
12.5 | 1.101 | 0.03364 | -0.133 | 32.722
13 | 1.131 | 0.03634 | -0.134 | 31.116
13.5 | 1.16 | 0.03961 | -0.135 | 29.282

## 120. Re 12M Mach 0.50 (2)
BIGFOIL.COM POLAR EXPORT
NACA66-619 a=0.5
NACA66-619 a=0.5 |  |  |  | Cl Max: | 1.3945 | at alpha= | 16 | deg
XFOIL ncrit=9 |  |  |  | L/D Max: | 252.312 | at alpha= | 3 | deg
Re: | 12000000 |  |  | Cd Min: | 0.17223 | at alpha= | 20 | deg
Mach: | 0.5 |  |  | Cl=0 at alpha= | -4.6337 | deg
|  |  |  | @ Cl=0.1, Cd= | 0.0060683
|  |  |  | @ Cl=0.4, Cd= | 0.00547
|  |  |  | @ Cl=0.6, Cd= | 0.004861
alpha (deg) | Cl | Cd | Cm | Cl/Cd
-14 | -0.1552 | 0.10058 | -0.1373 | -1.5431
-13.5 | -0.1636 | 0.0907 | -0.1434 | -1.8037
-13 | -0.2162 | 0.07546 | -0.153 | -2.8651
-12.5 | -0.2389 | 0.06448 | -0.1602 | -3.705
-12 | -0.3039 | 0.04603 | -0.1748 | -6.6022
-11.5 | -0.3567 | 0.03647 | -0.1781 | -9.7806
-11 | -0.3761 | 0.03135 | -0.1758 | -11.9968
-10.5 | -0.4293 | 0.02501 | -0.1694 | -17.1651
-10 | -0.4583 | 0.02054 | -0.161 | -22.3126
-9.5 | -0.4879 | 0.01573 | -0.1505 | -31.0172
-9 | -0.4975 | 0.01107 | -0.1407 | -44.9413
-8.5 | -0.4609 | 0.00945 | -0.1342 | -48.7725
-8 | -0.4099 | 0.00865 | -0.1292 | -47.3873
-7.5 | -0.3576 | 0.00806 | -0.1245 | -44.3672
-7 | -0.3048 | 0.00773 | -0.12 | -39.4308
-6.5 | -0.2432 | 0.00736 | -0.1175 | -33.0435
-6 | -0.1791 | 0.00705 | -0.1158 | -25.4043
-5.5 | -0.1137 | 0.00678 | -0.1147 | -16.7699
-5 | -0.0485 | 0.00651 | -0.1138 | -7.4501
-4.5 | 0.0177 | 0.00629 | -0.1134 | 2.814
-4 | 0.0847 | 0.0061 | -0.1134 | 13.8852
-3.5 | 0.1523 | 0.00596 | -0.1137 | 25.5537
-3 | 0.2192 | 0.00581 | -0.1141 | 37.7281
-2.5 | 0.2869 | 0.00568 | -0.1148 | 50.5106
-2 | 0.3559 | 0.00556 | -0.1158 | 64.0108
-1.5 | 0.4245 | 0.00542 | -0.1169 | 78.321
-1 | 0.4936 | 0.00531 | -0.1182 | 92.9567
-0.5 | 0.5599 | 0.00511 | -0.119 | 109.5695
0 | 0.6211 | 0.00473 | -0.119 | 131.3108
0.5 | 0.6817 | 0.00428 | -0.1189 | 159.2757
1 | 0.7395 | 0.00348 | -0.1185 | 212.5
1.5 | 0.8082 | 0.00357 | -0.1197 | 226.3866
2 | 0.8778 | 0.00362 | -0.121 | 242.4862
2.5 | 0.9443 | 0.00378 | -0.1216 | 249.8148
3 | 1.0042 | 0.00398 | -0.1208 | 252.3116
3.5 | 1.0546 | 0.00426 | -0.118 | 247.5587
4 | 1.0702 | 0.0048 | -0.1082 | 222.9583
4.5 | 1.0738 | 0.00598 | -0.097 | 179.5652
5 | 1.0386 | 0.00846 | -0.0802 | 122.766
5.5 | 1.0003 | 0.01152 | -0.0642 | 86.8316
6 | 0.9805 | 0.01447 | -0.0521 | 67.7609
6.5 | 0.9613 | 0.01777 | -0.041 | 54.0968
7 | 0.9553 | 0.02083 | -0.0323 | 45.8617
7.5 | 0.9696 | 0.02328 | -0.0265 | 41.6495
8 | 0.975 | 0.02626 | -0.0201 | 37.1287
8.5 | 0.975 | 0.02972 | -0.0135 | 32.8062
9 | 0.9861 | 0.03287 | -0.0084 | 30
9.5 | 1.024 | 0.03481 | -0.0061 | 29.4168
10 | 1.0624 | 0.03682 | -0.0039 | 28.8539
10.5 | 1.1014 | 0.03887 | -0.0017 | 28.3355
11 | 1.1384 | 0.04116 | 0.0005 | 27.6579
11.5 | 1.1766 | 0.04343 | 0.0027 | 27.0919
12 | 1.2118 | 0.04606 | 0.0049 | 26.3092
12.5 | 1.2485 | 0.04865 | 0.0071 | 25.6629
13 | 1.2803 | 0.05172 | 0.0094 | 24.7544
13.5 | 1.3117 | 0.05497 | 0.0117 | 23.8621
14 | 1.3438 | 0.05829 | 0.0138 | 23.0537
14.5 | 1.367 | 0.06237 | 0.0162 | 21.9176
15 | 1.3834 | 0.06714 | 0.0186 | 20.6047
15.5 | 1.3929 | 0.07381 | 0.0187 | 18.8714
16 | 1.3945 | 0.08465 | 0.0133 | 16.4737
17 | 1.3356 | 0.10133 | 0.0177 | 13.1807
17.5 | 1.309 | 0.11195 | 0.0151 | 11.6927
18 | 1.2839 | 0.12311 | 0.0112 | 10.4289
18.5 | 1.2582 | 0.1348 | 0.0059 | 9.3338
19 | 1.2349 | 0.14676 | -0.0004 | 8.4144
19.5 | 1.2088 | 0.15947 | -0.008 | 7.5801
20 | 1.1851 | 0.17223 | -0.0161 | 6.8809

## 121. Re 14M Mach 0.00 (1)
BIGFOIL.COM POLAR EXPORT
NACA66-619 a=0.5
NACA66-619 a=0.5 |  |  |  | Cl Max: | 1.748 | at alpha= | 14 | deg
JavaFoil+Calcfoil stall+Eppler ext transition |  |  |  | L/D Max: | 126.836 | at alpha= | 3.5 | deg
Re: | 14000000 |  |  | Cd Min: | 0.00533 | at alpha= | -0.5 | deg
Mach: | 0 |  |  | Cl=0 at alpha= | -4.0484 | deg
|  |  |  | @ Cl=0.1, Cd= | 0.0063248
|  |  |  | @ Cl=0.4, Cd= | 0.0058298
|  |  |  | @ Cl=0.6, Cd= | 0.0058203
alpha (deg) | Cl | Cd | Cm | Cl/Cd
-17.5 | -0.715 | 0.12498 | -0.024 | -5.719
-17 | -0.724 | 0.11756 | -0.025 | -6.162
-16.5 | -0.731 | 0.11269 | -0.026 | -6.487
-16 | -0.736 | 0.10589 | -0.027 | -6.953
-15.5 | -0.739 | 0.09997 | -0.028 | -7.392
-15 | -0.74 | 0.09316 | -0.029 | -7.946
-14.5 | -0.738 | 0.08692 | -0.031 | -8.491
-14 | -0.733 | 0.08048 | -0.033 | -9.111
-13.5 | -0.725 | 0.07437 | -0.034 | -9.752
-13 | -0.726 | 0.05976 | -0.039 | -12.155
-12.5 | -0.801 | 0.0167 | -0.052 | -47.96
-12 | -0.796 | 0.0122 | -0.055 | -65.238
-11.5 | -0.771 | 0.01109 | -0.057 | -69.58
-11 | -0.74 | 0.01045 | -0.058 | -70.858
-10.5 | -0.706 | 0.00972 | -0.059 | -72.609
-10 | -0.666 | 0.00931 | -0.061 | -71.565
-9.5 | -0.623 | 0.00884 | -0.062 | -70.494
-9 | -0.575 | 0.00847 | -0.064 | -67.886
-8.5 | -0.524 | 0.00751 | -0.065 | -69.673
-8 | -0.471 | 0.00796 | -0.067 | -59.192
-7.5 | -0.415 | 0.00716 | -0.068 | -58.012
-7 | -0.358 | 0.007 | -0.069 | -51.12
-6.5 | -0.299 | 0.00676 | -0.071 | -44.272
-6 | -0.24 | 0.00672 | -0.072 | -35.687
-5.5 | -0.179 | 0.00675 | -0.073 | -26.528
-5 | -0.118 | 0.00658 | -0.075 | -17.931
-4.5 | -0.056 | 0.0065 | -0.076 | -8.648
-4 | 0.006 | 0.00637 | -0.077 | 0.933
-3.5 | 0.068 | 0.00634 | -0.079 | 10.788
-3 | 0.131 | 0.00631 | -0.08 | 20.766
-2.5 | 0.194 | 0.00628 | -0.082 | 30.907
-2 | 0.258 | 0.00576 | -0.083 | 44.837
-1.5 | 0.321 | 0.00605 | -0.084 | 53.04
-1 | 0.384 | 0.006 | -0.085 | 63.958
-0.5 | 0.447 | 0.00533 | -0.086 | 83.906
0 | 0.505 | 0.00559 | -0.087 | 90.306
0.5 | 0.566 | 0.00572 | -0.089 | 98.946
1 | 0.627 | 0.0059 | -0.09 | 106.3
1.5 | 0.688 | 0.00611 | -0.091 | 112.691
2 | 0.749 | 0.00607 | -0.092 | 123.321
2.5 | 0.809 | 0.00653 | -0.093 | 123.931
3 | 0.869 | 0.00693 | -0.095 | 125.425
3.5 | 0.93 | 0.00733 | -0.096 | 126.836
4 | 0.99 | 0.0078 | -0.097 | 126.824
4.5 | 1.05 | 0.00837 | -0.098 | 125.386
5 | 1.1 | 0.00893 | -0.1 | 123.251
5.5 | 1.157 | 0.00942 | -0.101 | 122.768
6 | 1.211 | 0.01168 | -0.102 | 103.68
6.5 | 1.265 | 0.01217 | -0.103 | 103.902
7 | 1.318 | 0.01275 | -0.104 | 103.324
7.5 | 1.368 | 0.01326 | -0.105 | 103.191
8 | 1.417 | 0.01383 | -0.107 | 102.41
8.5 | 1.463 | 0.01439 | -0.108 | 101.692
9 | 1.507 | 0.01497 | -0.109 | 100.637
9.5 | 1.548 | 0.0156 | -0.11 | 99.195
10 | 1.586 | 0.0163 | -0.111 | 97.311
10.5 | 1.621 | 0.01702 | -0.112 | 95.254
11 | 1.653 | 0.01777 | -0.114 | 93.042
11.5 | 1.681 | 0.01857 | -0.115 | 90.549
12 | 1.706 | 0.01938 | -0.116 | 88.021
12.5 | 1.725 | 0.0203 | -0.117 | 84.968
13 | 1.737 | 0.02128 | -0.118 | 81.64
13.5 | 1.745 | 0.0223 | -0.119 | 78.261
14 | 1.748 | 0.02325 | -0.12 | 75.2
14.5 | 1.747 | 0.02431 | -0.121 | 71.867
15 | 1.741 | 0.02552 | -0.122 | 68.227
15.5 | 1.73 | 0.02683 | -0.123 | 64.508
16 | 1.716 | 0.02795 | -0.124 | 61.398
16.5 | 1.698 | 0.02926 | -0.125 | 58.024
17 | 1.676 | 0.0308 | -0.126 | 54.415
17.5 | 1.65 | 0.0324 | -0.127 | 50.931
18 | 1.619 | 0.03418 | -0.128 | 47.373
18.5 | 1.583 | 0.03619 | -0.129 | 43.741
19 | 1.544 | 0.03839 | -0.129 | 40.211

## 122. Re 14M Mach 0.00 (2)
BIGFOIL.COM POLAR EXPORT
NACA66-619 a=0.5
NACA66-619 a=0.5 |  |  |  | Cl Max: | 1.6969 | at alpha= | 20 | deg
XFOIL ncrit=9 |  |  |  | L/D Max: | 226.577 | at alpha= | 3 | deg
Re: | 14000000 |  |  | Cd Min: | 0.06279 | at alpha= | 20 | deg
Mach: | 0 |  |  | Cl=0 at alpha= | -4.3819 | deg
|  |  |  | @ Cl=0.1, Cd= | 0.005396
|  |  |  | @ Cl=0.4, Cd= | 0.0048388
|  |  |  | @ Cl=0.6, Cd= | 0.0036905
alpha (deg) | Cl | Cd | Cm | Cl/Cd
-19.5 | -1.2494 | 0.02588 | -0.1226 | -48.2767
-19 | -1.235 | 0.02378 | -0.1204 | -51.9344
-18.5 | -1.2163 | 0.02201 | -0.1181 | -55.2612
-18 | -1.1996 | 0.02022 | -0.1153 | -59.3274
-17.5 | -1.1779 | 0.01873 | -0.1127 | -62.8884
-17 | -1.1512 | 0.01757 | -0.1102 | -65.5208
-16.5 | -1.1238 | 0.01645 | -0.1077 | -68.3161
-16 | -1.0942 | 0.01545 | -0.1052 | -70.822
-15.5 | -1.0627 | 0.01453 | -0.1027 | -73.1383
-15 | -1.0287 | 0.01374 | -0.1004 | -74.869
-14.5 | -0.9941 | 0.01296 | -0.0981 | -76.7052
-14 | -0.9575 | 0.0123 | -0.0959 | -77.8455
-13.5 | -0.9203 | 0.01167 | -0.0936 | -78.8603
-13 | -0.8838 | 0.01102 | -0.0911 | -80.1996
-12.5 | -0.8457 | 0.01054 | -0.0886 | -80.2372
-12 | -0.808 | 0.01016 | -0.0859 | -79.5276
-11.5 | -0.7624 | 0.00971 | -0.0847 | -78.517
-11 | -0.7147 | 0.00927 | -0.084 | -77.0982
-10.5 | -0.6759 | 0.00828 | -0.0817 | -81.6304
-10 | -0.6249 | 0.00793 | -0.0814 | -78.802
-9.5 | -0.5727 | 0.00763 | -0.0814 | -75.059
-9 | -0.5187 | 0.0074 | -0.0817 | -70.0946
-8.5 | -0.4646 | 0.00716 | -0.082 | -64.8883
-8 | -0.4104 | 0.00691 | -0.0824 | -59.3922
-7.5 | -0.355 | 0.00671 | -0.0829 | -52.9061
-7 | -0.2991 | 0.00653 | -0.0836 | -45.804
-6.5 | -0.2427 | 0.00636 | -0.0843 | -38.1604
-6 | -0.186 | 0.00617 | -0.0851 | -30.1459
-5.5 | -0.1291 | 0.00599 | -0.086 | -21.5526
-5 | -0.0717 | 0.00582 | -0.0869 | -12.3196
-4 | 0.0443 | 0.00554 | -0.0891 | 7.9964
-3.5 | 0.1023 | 0.00539 | -0.0901 | 18.9796
-3 | 0.1606 | 0.00527 | -0.0913 | 30.4744
-2.5 | 0.2191 | 0.00518 | -0.0925 | 42.2973
-2 | 0.2774 | 0.00509 | -0.0937 | 54.499
-1.5 | 0.3362 | 0.00499 | -0.095 | 67.3747
-1 | 0.395 | 0.00486 | -0.0963 | 81.2757
-0.5 | 0.4516 | 0.00462 | -0.0972 | 97.7489
0 | 0.5065 | 0.00433 | -0.0979 | 116.9746
0.5 | 0.5634 | 0.00406 | -0.099 | 138.7685
1 | 0.6159 | 0.00353 | -0.0994 | 174.4759
1.5 | 0.671 | 0.00323 | -0.1002 | 207.7399
2 | 0.7274 | 0.00339 | -0.1011 | 214.5723
2.5 | 0.7842 | 0.00355 | -0.1021 | 220.9014
3 | 0.8406 | 0.00371 | -0.103 | 226.5768
3.5 | 0.8902 | 0.00406 | -0.1027 | 219.2611
4 | 0.9054 | 0.00519 | -0.0954 | 174.4509
4.5 | 0.8876 | 0.00621 | -0.0813 | 142.9308
5 | 0.8885 | 0.00739 | -0.072 | 120.23
5.5 | 0.9008 | 0.00857 | -0.0652 | 105.1109
6 | 0.912 | 0.00996 | -0.0587 | 91.5663
6.5 | 0.9204 | 0.01157 | -0.052 | 79.5506
7.5 | 0.946 | 0.0149 | -0.041 | 63.4899
8 | 0.9669 | 0.0164 | -0.037 | 58.9573
8.5 | 0.9857 | 0.01809 | -0.033 | 54.4887
9 | 1.0146 | 0.01943 | -0.0305 | 52.2182
9.5 | 1.0495 | 0.02047 | -0.0289 | 51.2702
10 | 1.0824 | 0.02169 | -0.0272 | 49.9032
10.5 | 1.117 | 0.02282 | -0.0258 | 48.9483
11 | 1.1518 | 0.02396 | -0.0245 | 48.0718
11.5 | 1.1825 | 0.02539 | -0.0228 | 46.5735
12 | 1.2177 | 0.02656 | -0.0217 | 45.8471
12.5 | 1.2478 | 0.02805 | -0.0201 | 44.4848
13 | 1.2796 | 0.02945 | -0.0188 | 43.4499
13.5 | 1.3116 | 0.03084 | -0.0176 | 42.5292
14 | 1.3393 | 0.03252 | -0.016 | 41.1839
14.5 | 1.3677 | 0.03389 | -0.0142 | 40.357
15 | 1.4331 | 0.03646 | -0.0218 | 39.3061
15.5 | 1.5117 | 0.03921 | -0.0323 | 38.5539
17.5 | 1.6095 | 0.04846 | -0.0278 | 33.213
18 | 1.6329 | 0.05072 | -0.0267 | 32.1944
18.5 | 1.6502 | 0.0536 | -0.0254 | 30.7873
19 | 1.6711 | 0.05615 | -0.0243 | 29.7614
19.5 | 1.683 | 0.05953 | -0.0229 | 28.2715
20 | 1.6969 | 0.06279 | -0.0217 | 27.025

## 123. Re 14M Mach 0.10 (1)
BIGFOIL.COM POLAR EXPORT
NACA66-619 a=0.5
NACA66-619 a=0.5 |  |  |  | Cl Max: | 1.738 | at alpha= | 13.5 | deg
JavaFoil+Calcfoil stall+Eppler ext transition |  |  |  | L/D Max: | 126.64 | at alpha= | 3.5 | deg
Re: | 14000000 |  |  | Cd Min: | 0.00531 | at alpha= | -0.5 | deg
Mach: | 0.1 |  |  | Cl=0 at alpha= | -4.0484 | deg
|  |  |  | @ Cl=0.1, Cd= | 0.0063056
|  |  |  | @ Cl=0.4, Cd= | 0.0058467
|  |  |  | @ Cl=0.6, Cd= | 0.0058269
alpha (deg) | Cl | Cd | Cm | Cl/Cd
-17 | -0.694 | 0.12009 | -0.025 | -5.776
-16.5 | -0.704 | 0.11433 | -0.025 | -6.156
-16 | -0.712 | 0.10793 | -0.026 | -6.596
-15.5 | -0.718 | 0.1019 | -0.027 | -7.044
-15 | -0.721 | 0.09543 | -0.029 | -7.559
-14.5 | -0.722 | 0.0892 | -0.03 | -8.093
-14 | -0.719 | 0.08302 | -0.032 | -8.663
-13.5 | -0.713 | 0.07749 | -0.033 | -9.197
-13 | -0.708 | 0.06827 | -0.036 | -10.365
-12.5 | -0.716 | 0.04862 | -0.043 | -14.734
-12 | -0.781 | 0.01412 | -0.054 | -55.347
-11.5 | -0.767 | 0.01138 | -0.057 | -67.448
-11 | -0.738 | 0.01068 | -0.058 | -69.072
-10.5 | -0.705 | 0.00988 | -0.06 | -71.387
-10 | -0.667 | 0.00933 | -0.061 | -71.43
-9.5 | -0.624 | 0.00888 | -0.063 | -70.288
-9 | -0.576 | 0.00854 | -0.064 | -67.474
-8.5 | -0.525 | 0.00706 | -0.065 | -74.306
-8 | -0.473 | 0.00799 | -0.067 | -59.145
-7.5 | -0.417 | 0.00728 | -0.068 | -57.268
-7 | -0.359 | 0.00702 | -0.07 | -51.167
-6.5 | -0.301 | 0.00687 | -0.071 | -43.721
-6 | -0.241 | 0.0068 | -0.072 | -35.428
-5.5 | -0.18 | 0.00672 | -0.074 | -26.762
-5 | -0.118 | 0.00663 | -0.075 | -17.857
-4.5 | -0.056 | 0.00646 | -0.076 | -8.745
-4 | 0.006 | 0.00638 | -0.078 | 0.935
-3.5 | 0.069 | 0.00634 | -0.079 | 10.848
-3 | 0.132 | 0.00627 | -0.081 | 21.023
-2.5 | 0.195 | 0.00623 | -0.082 | 31.292
-2 | 0.259 | 0.00573 | -0.083 | 45.229
-1.5 | 0.323 | 0.00605 | -0.084 | 53.361
-1 | 0.386 | 0.006 | -0.085 | 64.336
-0.5 | 0.449 | 0.00531 | -0.087 | 84.538
0 | 0.507 | 0.00563 | -0.088 | 90.153
0.5 | 0.569 | 0.00571 | -0.089 | 99.712
1 | 0.63 | 0.00594 | -0.09 | 106.102
1.5 | 0.691 | 0.00615 | -0.091 | 112.371
2 | 0.752 | 0.00611 | -0.093 | 123.075
2.5 | 0.813 | 0.00656 | -0.094 | 123.962
3 | 0.874 | 0.00697 | -0.095 | 125.274
3.5 | 0.934 | 0.00738 | -0.096 | 126.64
4 | 0.995 | 0.00786 | -0.098 | 126.582
4.5 | 1.055 | 0.00844 | -0.099 | 124.965
5 | 1.106 | 0.00899 | -0.1 | 122.905
5.5 | 1.162 | 0.0095 | -0.101 | 122.38
6 | 1.216 | 0.01179 | -0.102 | 103.174
6.5 | 1.271 | 0.01228 | -0.103 | 103.495
7 | 1.324 | 0.01287 | -0.105 | 102.874
7.5 | 1.374 | 0.0134 | -0.106 | 102.556
8 | 1.422 | 0.01397 | -0.107 | 101.838
8.5 | 1.469 | 0.01455 | -0.108 | 100.904
9 | 1.512 | 0.01513 | -0.109 | 99.93
9.5 | 1.553 | 0.01578 | -0.111 | 98.417
10 | 1.59 | 0.01649 | -0.112 | 96.429
10.5 | 1.624 | 0.01722 | -0.113 | 94.356
11 | 1.655 | 0.01799 | -0.114 | 92.002
11.5 | 1.682 | 0.01886 | -0.115 | 89.185
12 | 1.705 | 0.01967 | -0.116 | 86.704
12.5 | 1.723 | 0.02068 | -0.117 | 83.294
13 | 1.733 | 0.02165 | -0.118 | 80.024
13.5 | 1.738 | 0.02263 | -0.12 | 76.805
14 | 1.738 | 0.02367 | -0.121 | 73.441
14.5 | 1.734 | 0.02478 | -0.122 | 69.977
15 | 1.724 | 0.02596 | -0.123 | 66.408
15.5 | 1.709 | 0.02735 | -0.124 | 62.496
16 | 1.691 | 0.02849 | -0.125 | 59.342
16.5 | 1.668 | 0.02982 | -0.126 | 55.921
17 | 1.641 | 0.03162 | -0.126 | 51.886
17.5 | 1.61 | 0.03355 | -0.127 | 47.992
18 | 1.574 | 0.03501 | -0.128 | 44.961
18.5 | 1.532 | 0.03713 | -0.129 | 41.263

## 124. Re 14M Mach 0.10 (2)
BIGFOIL.COM POLAR EXPORT
NACA66-619 a=0.5
NACA66-619 a=0.5 |  |  |  | Cl Max: | 1.6951 | at alpha= | 20 | deg
XFOIL ncrit=9 |  |  |  | L/D Max: | 227.419 | at alpha= | 3 | deg
Re: | 14000000 |  |  | Cd Min: | 0.06462 | at alpha= | 20 | deg
Mach: | 0.1 |  |  | Cl=0 at alpha= | -4.3872 | deg
|  |  |  | @ Cl=0.1, Cd= | 0.0054093
|  |  |  | @ Cl=0.4, Cd= | 0.004862
|  |  |  | @ Cl=0.6, Cd= | 0.0037011
alpha (deg) | Cl | Cd | Cm | Cl/Cd
-20 | -1.2364 | 0.03118 | -0.1298 | -39.6536
-19.5 | -1.2328 | 0.02801 | -0.1278 | -44.0129
-19 | -1.219 | 0.02569 | -0.1258 | -47.4504
-18.5 | -1.2044 | 0.02356 | -0.1234 | -51.1205
-18 | -1.191 | 0.02146 | -0.1204 | -55.4986
-17.5 | -1.1723 | 0.01974 | -0.1175 | -59.387
-17 | -1.1474 | 0.01841 | -0.1148 | -62.3248
-16.5 | -1.1218 | 0.01713 | -0.112 | -65.4874
-16 | -1.0934 | 0.01602 | -0.1092 | -68.2522
-15.5 | -1.0628 | 0.01501 | -0.1065 | -70.8061
-15 | -1.0292 | 0.01414 | -0.104 | -72.7864
-14.5 | -0.995 | 0.01331 | -0.1015 | -74.7558
-14 | -0.9584 | 0.0126 | -0.0991 | -76.0635
-13.5 | -0.9211 | 0.01194 | -0.0967 | -77.1441
-13 | -0.8847 | 0.01123 | -0.094 | -78.7801
-12.5 | -0.8456 | 0.01071 | -0.0916 | -78.9542
-12 | -0.8081 | 0.01025 | -0.0887 | -78.839
-11.5 | -0.765 | 0.00984 | -0.0868 | -77.7439
-11 | -0.717 | 0.00941 | -0.0859 | -76.1955
-10.5 | -0.6716 | 0.00876 | -0.0845 | -76.6667
-10 | -0.6273 | 0.00803 | -0.083 | -78.1196
-9.5 | -0.5756 | 0.00768 | -0.0827 | -74.9479
-9 | -0.5214 | 0.00743 | -0.0829 | -70.175
-8.5 | -0.4668 | 0.0072 | -0.0831 | -64.8333
-8 | -0.4122 | 0.00695 | -0.0834 | -59.3094
-7.5 | -0.3566 | 0.00674 | -0.0839 | -52.908
-7 | -0.3003 | 0.00655 | -0.0844 | -45.8473
-6.5 | -0.2435 | 0.00638 | -0.0852 | -38.1661
-6 | -0.1864 | 0.00619 | -0.0859 | -30.1131
-5.5 | -0.1291 | 0.006 | -0.0867 | -21.5167
-5 | -0.0715 | 0.00583 | -0.0876 | -12.2642
-4.5 | -0.0132 | 0.00568 | -0.0887 | -2.3239
-4 | 0.0453 | 0.00555 | -0.0898 | 8.1622
-3.5 | 0.1036 | 0.0054 | -0.0908 | 19.1852
-3 | 0.1623 | 0.00528 | -0.092 | 30.7386
-2.5 | 0.2211 | 0.00519 | -0.0932 | 42.6012
-2 | 0.2797 | 0.0051 | -0.0944 | 54.8431
-1.5 | 0.3389 | 0.005 | -0.0957 | 67.78
-1 | 0.3981 | 0.00487 | -0.097 | 81.7454
-0.5 | 0.4549 | 0.00463 | -0.0979 | 98.2505
0 | 0.5102 | 0.00434 | -0.0986 | 117.5576
0.5 | 0.5673 | 0.00407 | -0.0996 | 139.3857
1 | 0.6196 | 0.00348 | -0.1 | 178.046
1.5 | 0.6757 | 0.00323 | -0.1009 | 209.195
2 | 0.7323 | 0.00339 | -0.1018 | 216.0177
2.5 | 0.7893 | 0.00356 | -0.1027 | 221.7135
3 | 0.846 | 0.00372 | -0.1037 | 227.4194
3.5 | 0.8964 | 0.00405 | -0.1034 | 221.3333
4 | 0.9126 | 0.00514 | -0.0962 | 177.5486
4.5 | 0.8933 | 0.00618 | -0.0818 | 144.5469
5 | 0.8881 | 0.00752 | -0.0713 | 118.0984
5.5 | 0.9016 | 0.00871 | -0.0648 | 103.5132
6 | 0.9119 | 0.01015 | -0.0581 | 89.8424
6.5 | 0.9188 | 0.01185 | -0.0511 | 77.5359
7 | 0.9296 | 0.01354 | -0.0452 | 68.6558
7.5 | 0.9447 | 0.01523 | -0.0401 | 62.0289
8 | 0.964 | 0.01685 | -0.036 | 57.2107
8.5 | 0.9852 | 0.01844 | -0.0322 | 53.4273
9 | 1.0139 | 0.01982 | -0.0297 | 51.1554
9.5 | 1.0497 | 0.02086 | -0.0281 | 50.3212
10 | 1.0815 | 0.02218 | -0.0263 | 48.7601
10.5 | 1.1177 | 0.02325 | -0.025 | 48.0731
11 | 1.149 | 0.02465 | -0.0232 | 46.6126
11.5 | 1.1834 | 0.02588 | -0.0219 | 45.7264
12 | 1.2178 | 0.02713 | -0.0206 | 44.8876
12.5 | 1.2481 | 0.02866 | -0.019 | 43.5485
13 | 1.2811 | 0.03003 | -0.0178 | 42.6607
13.5 | 1.3095 | 0.03175 | -0.0162 | 41.2441
14 | 1.3412 | 0.03318 | -0.0149 | 40.4219
14.5 | 1.3679 | 0.03475 | -0.0129 | 39.364
15 | 1.4319 | 0.03738 | -0.0202 | 38.3066
15.5 | 1.5129 | 0.04006 | -0.0308 | 37.7659
16 | 1.5164 | 0.04186 | -0.0244 | 36.2255
16.5 | 1.5606 | 0.0445 | -0.0275 | 35.0697
17 | 1.5905 | 0.04705 | -0.0277 | 33.8045
17.5 | 1.6107 | 0.04963 | -0.0262 | 32.4542
18 | 1.6303 | 0.05237 | -0.0248 | 31.1304
18.5 | 1.6514 | 0.05494 | -0.0236 | 30.0582
19 | 1.6669 | 0.05812 | -0.0222 | 28.6803
19.5 | 1.6789 | 0.06152 | -0.0207 | 27.2903
20 | 1.6951 | 0.06462 | -0.0196 | 26.2318

## 125. Re 14M Mach 0.25 (1)
BIGFOIL.COM POLAR EXPORT
NACA66-619 a=0.5
NACA66-619 a=0.5 |  |  |  | Cl Max: | 1.695 | at alpha= | 12.5 | deg
JavaFoil+Calcfoil stall+Eppler ext transition |  |  |  | L/D Max: | 124.836 | at alpha= | 3.5 | deg
Re: | 14000000 |  |  | Cd Min: | 0.00542 | at alpha= | -0.5 | deg
Mach: | 0.25 |  |  | Cl=0 at alpha= | -4.0469 | deg
|  |  |  | @ Cl=0.1, Cd= | 0.006238
|  |  |  | @ Cl=0.4, Cd= | 0.0060877
|  |  |  | @ Cl=0.6, Cd= | 0.0059093
alpha (deg) | Cl | Cd | Cm | Cl/Cd
-15.5 | -0.537 | 0.11112 | -0.025 | -4.832
-15 | -0.567 | 0.10406 | -0.027 | -5.451
-14.5 | -0.592 | 0.09873 | -0.027 | -5.996
-14 | -0.611 | 0.09435 | -0.028 | -6.473
-13.5 | -0.624 | 0.08829 | -0.029 | -7.068
-13 | -0.632 | 0.08149 | -0.031 | -7.756
-12.5 | -0.635 | 0.07433 | -0.034 | -8.545
-12 | -0.632 | 0.06816 | -0.036 | -9.269
-11.5 | -0.622 | 0.06294 | -0.038 | -9.878
-11 | -0.611 | 0.05448 | -0.042 | -11.217
-10.5 | -0.69 | 0.01129 | -0.061 | -61.139
-10 | -0.661 | 0.01031 | -0.062 | -64.117
-9.5 | -0.625 | 0.0095 | -0.064 | -65.769
-9 | -0.58 | 0.00902 | -0.066 | -64.301
-8.5 | -0.531 | 0.00856 | -0.067 | -61.991
-8 | -0.478 | 0.00817 | -0.069 | -58.52
-7.5 | -0.425 | 0.00749 | -0.07 | -56.746
-7 | -0.367 | 0.00723 | -0.072 | -50.76
-6.5 | -0.307 | 0.00704 | -0.073 | -43.649
-6 | -0.246 | 0.00693 | -0.074 | -35.562
-5.5 | -0.184 | 0.0069 | -0.076 | -26.741
-5 | -0.121 | 0.00674 | -0.077 | -18.01
-4.5 | -0.058 | 0.00666 | -0.079 | -8.698
-4 | 0.006 | 0.00658 | -0.08 | 0.931
-3.5 | 0.071 | 0.00646 | -0.081 | 10.929
-3 | 0.135 | 0.00597 | -0.083 | 22.655
-2.5 | 0.2 | 0.00626 | -0.084 | 31.986
-2 | 0.266 | 0.00622 | -0.085 | 42.809
-1.5 | 0.331 | 0.00618 | -0.086 | 53.654
-1 | 0.397 | 0.00612 | -0.088 | 64.838
-0.5 | 0.462 | 0.00542 | -0.089 | 85.111
0 | 0.52 | 0.00575 | -0.09 | 90.538
0.5 | 0.584 | 0.00585 | -0.091 | 99.722
1 | 0.646 | 0.00608 | -0.093 | 106.398
1.5 | 0.709 | 0.00628 | -0.094 | 112.858
2 | 0.772 | 0.00629 | -0.095 | 122.635
2.5 | 0.834 | 0.00679 | -0.096 | 122.73
3 | 0.896 | 0.00724 | -0.098 | 123.831
3.5 | 0.958 | 0.00768 | -0.099 | 124.836
4 | 1.02 | 0.00819 | -0.1 | 124.569
4.5 | 1.082 | 0.00883 | -0.101 | 122.58
5 | 1.133 | 0.00943 | -0.103 | 120.172
5.5 | 1.191 | 0.00997 | -0.104 | 119.472
6 | 1.246 | 0.01238 | -0.105 | 100.653
6.5 | 1.301 | 0.01293 | -0.106 | 100.596
7 | 1.354 | 0.01358 | -0.107 | 99.775
7.5 | 1.405 | 0.01415 | -0.109 | 99.277
8 | 1.452 | 0.01481 | -0.11 | 98.094
8.5 | 1.497 | 0.01545 | -0.111 | 96.9
9 | 1.539 | 0.01615 | -0.112 | 95.287
9.5 | 1.576 | 0.01689 | -0.113 | 93.331
10 | 1.609 | 0.01771 | -0.115 | 90.857
10.5 | 1.638 | 0.01852 | -0.116 | 88.438
11 | 1.661 | 0.01945 | -0.117 | 85.416
11.5 | 1.679 | 0.02034 | -0.118 | 82.578
12 | 1.692 | 0.02138 | -0.119 | 79.134
12.5 | 1.695 | 0.02244 | -0.12 | 75.551
13 | 1.688 | 0.02362 | -0.121 | 71.466
13.5 | 1.672 | 0.02491 | -0.123 | 67.119
14 | 1.648 | 0.02617 | -0.124 | 62.999
14.5 | 1.616 | 0.0276 | -0.125 | 58.563
15 | 1.576 | 0.0292 | -0.126 | 53.965
15.5 | 1.528 | 0.03096 | -0.127 | 49.339
16 | 1.471 | 0.03279 | -0.128 | 44.869
16.5 | 1.408 | 0.03492 | -0.128 | 40.311
17 | 1.337 | 0.03747 | -0.129 | 35.685
17.5 | 1.26 | 0.04057 | -0.13 | 31.049

## 126. Re 14M Mach 0.25 (2)
BIGFOIL.COM POLAR EXPORT
NACA66-619 a=0.5
NACA66-619 a=0.5 |  |  |  | Cl Max: | 1.6676 | at alpha= | 20 | deg
XFOIL ncrit=9 |  |  |  | L/D Max: | 232.952 | at alpha= | 3 | deg
Re: | 14000000 |  |  | Cd Min: | 0.07626 | at alpha= | 20 | deg
Mach: | 0.25 |  |  | Cl=0 at alpha= | -4.4214 | deg
|  |  |  | @ Cl=0.1, Cd= | 0.0054877
|  |  |  | @ Cl=0.4, Cd= | 0.0049421
|  |  |  | @ Cl=0.6, Cd= | 0.0039205
alpha (deg) | Cl | Cd | Cm | Cl/Cd
-19.5 | -0.8924 | 0.07108 | -0.1289 | -12.5549
-19 | -0.9842 | 0.05156 | -0.1429 | -19.0884
-18.5 | -1.0231 | 0.04177 | -0.1474 | -24.4937
-18 | -1.0588 | 0.03446 | -0.1474 | -30.7255
-17.5 | -1.0779 | 0.02939 | -0.1449 | -36.6757
-17 | -1.078 | 0.02601 | -0.1417 | -41.4456
-16.5 | -1.0743 | 0.02308 | -0.1377 | -46.5468
-16 | -1.0647 | 0.02062 | -0.1334 | -51.6343
-15.5 | -1.0466 | 0.01865 | -0.1292 | -56.118
-15 | -1.0222 | 0.01706 | -0.1251 | -59.9179
-14.5 | -0.9948 | 0.01565 | -0.1211 | -63.5655
-14 | -0.9615 | 0.01453 | -0.1175 | -66.1734
-13.5 | -0.9255 | 0.01356 | -0.1141 | -68.2522
-13 | -0.8893 | 0.01259 | -0.1105 | -70.6354
-12.5 | -0.8486 | 0.01186 | -0.1075 | -71.5514
-12 | -0.8084 | 0.0111 | -0.1043 | -72.8288
-11.5 | -0.7668 | 0.01044 | -0.1012 | -73.4483
-11 | -0.7246 | 0.00995 | -0.098 | -72.8241
-10.5 | -0.681 | 0.00949 | -0.0951 | -71.7597
-10 | -0.6305 | 0.009 | -0.0936 | -70.0556
-9.5 | -0.5889 | 0.00802 | -0.0907 | -73.4289
-9 | -0.5349 | 0.00766 | -0.0899 | -69.8303
-8.5 | -0.4783 | 0.00741 | -0.0896 | -64.5479
-8 | -0.4215 | 0.00715 | -0.0894 | -58.951
-7.5 | -0.3642 | 0.00691 | -0.0894 | -52.7062
-7 | -0.3064 | 0.00668 | -0.0896 | -45.8683
-6.5 | -0.2476 | 0.00648 | -0.09 | -38.2099
-6 | -0.1883 | 0.00629 | -0.0905 | -29.9364
-5.5 | -0.129 | 0.00609 | -0.0911 | -21.1823
-5 | -0.0696 | 0.0059 | -0.0918 | -11.7966
-4.5 | -0.0095 | 0.00574 | -0.0927 | -1.6551
-4 | 0.0509 | 0.00561 | -0.0937 | 9.0731
-3.5 | 0.1111 | 0.00546 | -0.0947 | 20.348
-3 | 0.1715 | 0.00534 | -0.0958 | 32.1161
-2.5 | 0.2322 | 0.00525 | -0.0969 | 44.2286
-2 | 0.2927 | 0.00515 | -0.0981 | 56.835
-1.5 | 0.354 | 0.00504 | -0.0995 | 70.2381
-1 | 0.4151 | 0.00491 | -0.1008 | 84.5418
-0.5 | 0.4739 | 0.00468 | -0.1017 | 101.2607
0 | 0.5307 | 0.00439 | -0.1024 | 120.8884
0.5 | 0.5891 | 0.0041 | -0.1033 | 143.6829
1 | 0.6401 | 0.00326 | -0.1032 | 196.3497
1.5 | 0.7011 | 0.00324 | -0.1046 | 216.3889
2 | 0.7603 | 0.00337 | -0.1056 | 225.6083
2.5 | 0.8179 | 0.00359 | -0.1063 | 227.8273
3 | 0.8759 | 0.00376 | -0.1071 | 232.9521
3.5 | 0.9298 | 0.00401 | -0.1071 | 231.8703
4 | 0.9487 | 0.00495 | -0.1 | 191.6566
4.5 | 0.9231 | 0.0061 | -0.0841 | 151.3279
5 | 0.9011 | 0.00795 | -0.0704 | 113.3459
6 | 0.913 | 0.0112 | -0.055 | 81.5179
7 | 0.9314 | 0.01491 | -0.0421 | 62.4681
8 | 0.9612 | 0.01874 | -0.032 | 51.2914
8.5 | 0.9776 | 0.02075 | -0.0275 | 47.1133
9 | 1.0099 | 0.0221 | -0.0252 | 45.6968
9.5 | 1.0432 | 0.02348 | -0.0232 | 44.4293
10 | 1.079 | 0.02474 | -0.0215 | 43.6136
10.5 | 1.1156 | 0.02602 | -0.02 | 42.8747
11 | 1.148 | 0.02755 | -0.0181 | 41.6697
11.5 | 1.1849 | 0.02885 | -0.0168 | 41.0711
12 | 1.2162 | 0.03055 | -0.0149 | 39.8101
12.5 | 1.2504 | 0.03208 | -0.0134 | 38.9776
13 | 1.2817 | 0.03386 | -0.0118 | 37.8529
14 | 1.3467 | 0.03725 | -0.0088 | 36.153
15 | 1.4276 | 0.04184 | -0.0109 | 34.1205
15.5 | 1.5066 | 0.04564 | -0.0214 | 33.0105
17 | 1.5879 | 0.05406 | -0.0185 | 29.3729
17.5 | 1.6071 | 0.05721 | -0.0168 | 28.0912
18 | 1.6237 | 0.06058 | -0.015 | 26.8026
18.5 | 1.6406 | 0.06391 | -0.0133 | 25.6705
19 | 1.6525 | 0.06777 | -0.0115 | 24.3839
19.5 | 1.6611 | 0.07197 | -0.0099 | 23.0805
20 | 1.6676 | 0.07626 | -0.0082 | 21.8673

## 127. Re 14M Mach 0.50 (1)
BIGFOIL.COM POLAR EXPORT
NACA66-619 a=0.5
NACA66-619 a=0.5 |  |  |  | Cl Max: | 1.572 | at alpha= | 8.5 | deg
JavaFoil+Calcfoil stall+Eppler ext transition |  |  |  | L/D Max: | 118.073 | at alpha= | 2 | deg
Re: | 14000000 |  |  | Cd Min: | 0.00611 | at alpha= | 0 | deg
Mach: | 0.5 |  |  | Cl=0 at alpha= | -4.0493 | deg
|  |  |  | @ Cl=0.1, Cd= | 0.0069329
|  |  |  | @ Cl=0.4, Cd= | 0.0066039
|  |  |  | @ Cl=0.6, Cd= | 0.0062169
alpha (deg) | Cl | Cd | Cm | Cl/Cd
-20 | -0.916 | 0.16602 | -0.026 | -5.518
-19.5 | -0.887 | 0.16092 | -0.026 | -5.512
-19 | -0.861 | 0.14499 | -0.028 | -5.938
-18.5 | -0.833 | 0.13957 | -0.029 | -5.967
-18 | -0.803 | 0.13387 | -0.029 | -6.001
-17.5 | -0.774 | 0.12905 | -0.029 | -5.994
-17 | -0.745 | 0.12367 | -0.029 | -6.023
-16.5 | -0.719 | 0.11232 | -0.031 | -6.397
-16 | -0.689 | 0.11179 | -0.032 | -6.167
-15.5 | -0.66 | 0.1074 | -0.032 | -6.147
-15 | -0.632 | 0.09963 | -0.033 | -6.341
-14.5 | -0.606 | 0.0908 | -0.035 | -6.673
-14 | -0.591 | 0.07164 | -0.042 | -8.246
-13.5 | -0.574 | 0.05675 | -0.047 | -10.112
-13 | -0.61 | 0.01689 | -0.06 | -36.134
-12.5 | -0.485 | 0.08838 | -0.033 | -5.49
-12 | -0.457 | 0.08221 | -0.033 | -5.553
-11.5 | -0.428 | 0.07402 | -0.034 | -5.786
-11 | -0.401 | 0.06755 | -0.037 | -5.933
-10.5 | -0.385 | 0.0491 | -0.05 | -7.84
-10 | -0.413 | 0.01175 | -0.069 | -35.137
-9.5 | -0.314 | 0.06055 | -0.037 | -5.179
-9 | -0.284 | 0.06993 | -0.034 | -4.059
-8.5 | -0.365 | 0.05787 | -0.036 | -6.302
-8 | -0.376 | 0.05022 | -0.04 | -7.485
-7.5 | -0.353 | 0.04462 | -0.045 | -7.912
-7 | -0.382 | 0.00892 | -0.079 | -42.833
-6.5 | -0.328 | 0.00782 | -0.081 | -41.948
-6 | -0.267 | 0.0077 | -0.083 | -34.602
-5.5 | -0.201 | 0.00751 | -0.084 | -26.794
-5 | -0.133 | 0.00674 | -0.085 | -19.797
-4.5 | -0.064 | 0.00658 | -0.087 | -9.714
-4 | 0.007 | 0.0071 | -0.089 | 0.959
-3.5 | 0.078 | 0.00696 | -0.09 | 11.28
-3 | 0.151 | 0.00687 | -0.091 | 21.953
-2.5 | 0.223 | 0.00672 | -0.093 | 33.25
-2 | 0.298 | 0.00667 | -0.094 | 44.678
-1.5 | 0.371 | 0.00662 | -0.096 | 55.948
-1 | 0.443 | 0.00658 | -0.097 | 67.323
-0.5 | 0.516 | 0.00655 | -0.099 | 78.754
0 | 0.578 | 0.00611 | -0.1 | 94.657
0.5 | 0.648 | 0.00645 | -0.101 | 100.426
1 | 0.718 | 0.00669 | -0.103 | 107.383
1.5 | 0.787 | 0.0067 | -0.104 | 117.602
2 | 0.857 | 0.00726 | -0.105 | 118.073
2.5 | 0.926 | 0.00793 | -0.107 | 116.82
3 | 0.995 | 0.00854 | -0.108 | 116.467
3.5 | 1.064 | 0.00914 | -0.11 | 116.403
4 | 1.133 | 0.00988 | -0.111 | 114.614
4.5 | 1.201 | 0.01076 | -0.112 | 111.678
5 | 1.254 | 0.0116 | -0.114 | 108.058
5.5 | 1.314 | 0.01474 | -0.115 | 89.103
6 | 1.373 | 0.01555 | -0.116 | 88.261
6.5 | 1.429 | 0.01646 | -0.118 | 86.779
7 | 1.48 | 0.01733 | -0.119 | 85.39
7.5 | 1.522 | 0.01829 | -0.12 | 83.211
8 | 1.555 | 0.01933 | -0.122 | 80.44
8.5 | 1.572 | 0.02052 | -0.123 | 76.61
9 | 1.567 | 0.02184 | -0.124 | 71.756
9.5 | 1.52 | 0.02356 | -0.126 | 64.515
10 | 1.356 | 0.02568 | -0.127 | 52.822
10.5 | 0.975 | 0.02819 | -0.128 | 34.603
11 | 1.008 | 0.0281 | -0.13 | 35.863
11.5 | 1.039 | 0.03038 | -0.131 | 34.195
12 | 1.068 | 0.03384 | -0.132 | 31.572
12.5 | 1.101 | 0.03258 | -0.133 | 33.805
13 | 1.132 | 0.03532 | -0.134 | 32.038
13.5 | 1.161 | 0.03858 | -0.135 | 30.091

## 128. Re 14M Mach 0.50 (2)
BIGFOIL.COM POLAR EXPORT
NACA66-619 a=0.5
NACA66-619 a=0.5 |  |  |  | Cl Max: | 1.4054 | at alpha= | 15.5 | deg
XFOIL ncrit=9 |  |  |  | L/D Max: | 252.326 | at alpha= | 2.5 | deg
Re: | 14000000 |  |  | Cd Min: | 0.09946 | at alpha= | -14 | deg
Mach: | 0.5 |  |  | Cl=0 at alpha= | -4.6116 | deg
|  |  |  | @ Cl=0.1, Cd= | 0.0058931
|  |  |  | @ Cl=0.4, Cd= | 0.0052872
|  |  |  | @ Cl=0.6, Cd= | 0.00481
alpha (deg) | Cl | Cd | Cm | Cl/Cd
-14 | -0.1606 | 0.09946 | -0.1382 | -1.6147
-13.5 | -0.1718 | 0.0892 | -0.1446 | -1.926
-13 | -0.2183 | 0.07488 | -0.1537 | -2.9153
-12.5 | -0.2523 | 0.06229 | -0.1621 | -4.0504
-12 | -0.3057 | 0.04556 | -0.1755 | -6.7098
-11.5 | -0.3689 | 0.03546 | -0.1786 | -10.4033
-11 | -0.3844 | 0.03069 | -0.1759 | -12.5253
-10.5 | -0.4426 | 0.02425 | -0.1689 | -18.2515
-10 | -0.4708 | 0.01991 | -0.1601 | -23.6464
-9.5 | -0.4996 | 0.01519 | -0.1495 | -32.8901
-9 | -0.5041 | 0.01087 | -0.1399 | -46.3753
-8.5 | -0.4763 | 0.00893 | -0.1322 | -53.3371
-8 | -0.4216 | 0.00829 | -0.1275 | -50.8565
-7.5 | -0.3691 | 0.00778 | -0.1227 | -47.4422
-7 | -0.3135 | 0.00744 | -0.1186 | -42.1371
-6.5 | -0.2497 | 0.0071 | -0.1164 | -35.169
-6 | -0.1845 | 0.0068 | -0.1149 | -27.1324
-5.5 | -0.1183 | 0.00655 | -0.1139 | -18.0611
-5 | -0.0515 | 0.00633 | -0.1133 | -8.1359
-4.5 | 0.0148 | 0.0061 | -0.1129 | 2.4262
-4 | 0.0821 | 0.00593 | -0.1129 | 13.8449
-3.5 | 0.15 | 0.00579 | -0.1133 | 25.9067
-3 | 0.218 | 0.00565 | -0.1139 | 38.5841
-2.5 | 0.2867 | 0.00549 | -0.1147 | 52.2222
-2 | 0.356 | 0.00537 | -0.1159 | 66.2942
-1.5 | 0.4251 | 0.00524 | -0.1171 | 81.126
-1 | 0.4944 | 0.00515 | -0.1184 | 96
-0.5 | 0.5619 | 0.00502 | -0.1194 | 111.9323
0 | 0.6236 | 0.00468 | -0.1194 | 133.2479
0.5 | 0.6877 | 0.00428 | -0.12 | 160.6776
1 | 0.7417 | 0.0034 | -0.119 | 218.1471
1.5 | 0.8116 | 0.00344 | -0.1204 | 235.9302
2 | 0.8788 | 0.00356 | -0.1212 | 246.8539
2.5 | 0.9437 | 0.00374 | -0.1215 | 252.3262
3 | 1.0027 | 0.00399 | -0.1205 | 251.3033
3.5 | 1.0538 | 0.00424 | -0.1178 | 248.5377
4 | 1.0649 | 0.00483 | -0.1072 | 220.4762
4.5 | 1.0542 | 0.0063 | -0.0936 | 167.3333
5 | 1.0085 | 0.00915 | -0.0753 | 110.2186
5.5 | 0.9736 | 0.01227 | -0.0602 | 79.348
6 | 0.9583 | 0.01517 | -0.049 | 63.1707
7 | 0.9476 | 0.02101 | -0.0312 | 45.1023
7.5 | 0.9667 | 0.02331 | -0.0261 | 41.4715
8 | 0.9703 | 0.02637 | -0.0194 | 36.7956
8.5 | 0.9734 | 0.02967 | -0.0131 | 32.8075
9 | 0.9954 | 0.03226 | -0.0091 | 30.8555
9.5 | 1.0327 | 0.03425 | -0.0067 | 30.1518
10 | 1.0735 | 0.03607 | -0.0046 | 29.7616
10.5 | 1.1111 | 0.03824 | -0.0023 | 29.056
11 | 1.1506 | 0.04031 | -0.0001 | 28.5438
11.5 | 1.1873 | 0.04271 | 0.0021 | 27.7991
12 | 1.2246 | 0.04512 | 0.0044 | 27.141
12.5 | 1.2598 | 0.04785 | 0.0067 | 26.3281
13 | 1.2935 | 0.05076 | 0.009 | 25.4827
13.5 | 1.3282 | 0.05372 | 0.0112 | 24.7245
14 | 1.358 | 0.05722 | 0.0135 | 23.733
14.5 | 1.3813 | 0.06133 | 0.0158 | 22.5224
15 | 1.4004 | 0.06596 | 0.0181 | 21.231
15.5 | 1.4054 | 0.07184 | 0.0204 | 19.5629
16 | 1.3954 | 0.08042 | 0.0201 | 17.3514
16.5 | 1.384 | 0.09216 | 0.0146 | 15.0174

## 129. Re 16M Mach 0.00 (1)
BIGFOIL.COM POLAR EXPORT
NACA66-619 a=0.5
NACA66-619 a=0.5 |  |  |  | Cl Max: | 1.749 | at alpha= | 14 | deg
JavaFoil+Calcfoil stall+Eppler ext transition |  |  |  | L/D Max: | 124.799 | at alpha= | 3.5 | deg
Re: | 16000000 |  |  | Cd Min: | 0.00568 | at alpha= | -2 | deg
Mach: | 0 |  |  | Cl=0 at alpha= | -4.0484 | deg
|  |  |  | @ Cl=0.1, Cd= | 0.0062502
|  |  |  | @ Cl=0.4, Cd= | 0.0060013
|  |  |  | @ Cl=0.6, Cd= | 0.0061725
alpha (deg) | Cl | Cd | Cm | Cl/Cd
-17.5 | -0.715 | 0.12355 | -0.024 | -5.789
-17 | -0.725 | 0.11658 | -0.025 | -6.218
-16.5 | -0.731 | 0.1116 | -0.026 | -6.554
-16 | -0.738 | 0.10349 | -0.028 | -7.134
-15.5 | -0.741 | 0.09721 | -0.029 | -7.624
-15 | -0.742 | 0.0907 | -0.03 | -8.184
-14.5 | -0.74 | 0.08421 | -0.032 | -8.793
-14 | -0.735 | 0.07862 | -0.033 | -9.352
-13.5 | -0.728 | 0.07189 | -0.035 | -10.131
-13 | -0.736 | 0.05312 | -0.041 | -13.863
-12.5 | -0.806 | 0.01533 | -0.053 | -52.553
-12 | -0.794 | 0.01237 | -0.055 | -64.189
-11.5 | -0.772 | 0.01077 | -0.057 | -71.705
-11 | -0.741 | 0.01016 | -0.058 | -72.937
-10.5 | -0.707 | 0.00947 | -0.06 | -74.589
-10 | -0.667 | 0.00911 | -0.061 | -73.172
-9.5 | -0.624 | 0.00863 | -0.062 | -72.235
-9 | -0.575 | 0.00718 | -0.064 | -80.105
-8.5 | -0.526 | 0.00811 | -0.065 | -64.797
-8 | -0.471 | 0.00775 | -0.067 | -60.771
-7.5 | -0.415 | 0.00703 | -0.068 | -59.096
-7 | -0.358 | 0.00694 | -0.069 | -51.573
-6.5 | -0.299 | 0.00689 | -0.071 | -43.447
-6 | -0.24 | 0.00668 | -0.072 | -35.876
-5.5 | -0.179 | 0.00666 | -0.073 | -26.915
-5 | -0.118 | 0.00644 | -0.075 | -18.319
-4.5 | -0.056 | 0.00636 | -0.076 | -8.83
-4 | 0.006 | 0.00628 | -0.077 | 0.945
-3.5 | 0.068 | 0.00624 | -0.079 | 10.958
-3 | 0.131 | 0.00626 | -0.08 | 20.925
-2.5 | 0.194 | 0.00622 | -0.082 | 31.162
-2 | 0.258 | 0.00568 | -0.083 | 45.394
-1.5 | 0.321 | 0.00597 | -0.084 | 53.781
-1 | 0.384 | 0.00608 | -0.085 | 63.154
-0.5 | 0.447 | 0.00577 | -0.086 | 77.48
0 | 0.504 | 0.00588 | -0.087 | 85.871
0.5 | 0.566 | 0.0061 | -0.089 | 92.687
1 | 0.627 | 0.00623 | -0.09 | 100.635
1.5 | 0.688 | 0.00646 | -0.091 | 106.503
2 | 0.748 | 0.00672 | -0.092 | 111.323
2.5 | 0.809 | 0.00665 | -0.093 | 121.725
3 | 0.87 | 0.00702 | -0.095 | 123.958
3.5 | 0.93 | 0.00745 | -0.096 | 124.799
4 | 0.99 | 0.00795 | -0.097 | 124.576
4.5 | 1.05 | 0.00844 | -0.098 | 124.35
5 | 1.101 | 0.00891 | -0.1 | 123.501
5.5 | 1.158 | 0.00935 | -0.101 | 123.85
6 | 1.211 | 0.01142 | -0.102 | 106.042
6.5 | 1.266 | 0.01192 | -0.103 | 106.186
7 | 1.319 | 0.01247 | -0.104 | 105.802
7.5 | 1.369 | 0.01296 | -0.105 | 105.641
8 | 1.418 | 0.01349 | -0.107 | 105.063
8.5 | 1.464 | 0.01404 | -0.108 | 104.278
9 | 1.508 | 0.01462 | -0.109 | 103.142
9.5 | 1.549 | 0.01527 | -0.11 | 101.472
10 | 1.587 | 0.01591 | -0.111 | 99.757
10.5 | 1.622 | 0.0166 | -0.113 | 97.732
11 | 1.654 | 0.01739 | -0.114 | 95.125
11.5 | 1.682 | 0.01817 | -0.115 | 92.605
12 | 1.707 | 0.01901 | -0.116 | 89.79
12.5 | 1.726 | 0.01983 | -0.117 | 87.046
13 | 1.738 | 0.02081 | -0.118 | 83.546
13.5 | 1.746 | 0.02174 | -0.119 | 80.328
14 | 1.749 | 0.02278 | -0.12 | 76.802
14.5 | 1.748 | 0.02374 | -0.121 | 73.64
15 | 1.742 | 0.02488 | -0.122 | 70.032
15.5 | 1.732 | 0.02623 | -0.123 | 66.03
16 | 1.717 | 0.02724 | -0.124 | 63.045
16.5 | 1.699 | 0.02851 | -0.125 | 59.59
17 | 1.677 | 0.03014 | -0.126 | 55.637
17.5 | 1.651 | 0.0318 | -0.127 | 51.927
18 | 1.62 | 0.03359 | -0.128 | 48.237
18.5 | 1.584 | 0.03521 | -0.129 | 44.994
19 | 1.545 | 0.03756 | -0.129 | 41.147

## 130. Re 16M Mach 0.00 (2)
BIGFOIL.COM POLAR EXPORT
NACA66-619 a=0.5
NACA66-619 a=0.5 |  |  |  | Cl Max: | 1.7127 | at alpha= | 20 | deg
XFOIL ncrit=9 |  |  |  | L/D Max: | 223.707 | at alpha= | 3 | deg
Re: | 16000000 |  |  | Cd Min: | 0.06164 | at alpha= | 20 | deg
Mach: | 0 |  |  | Cl=0 at alpha= | -4.3722 | deg
|  |  |  | @ Cl=0.1, Cd= | 0.0052734
|  |  |  | @ Cl=0.4, Cd= | 0.0047447
|  |  |  | @ Cl=0.6, Cd= | 0.0038163
alpha (deg) | Cl | Cd | Cm | Cl/Cd
-20 | -1.2812 | 0.02696 | -0.1234 | -47.5223
-19.5 | -1.2697 | 0.02465 | -0.1212 | -51.5091
-19 | -1.2505 | 0.02287 | -0.1192 | -54.6786
-18.5 | -1.2278 | 0.02136 | -0.1172 | -57.4813
-18 | -1.2088 | 0.01972 | -0.1145 | -61.2982
-17.5 | -1.1862 | 0.01832 | -0.1118 | -64.7489
-17 | -1.1592 | 0.01718 | -0.1094 | -67.4738
-16.5 | -1.1317 | 0.01608 | -0.1068 | -70.3794
-16 | -1.1017 | 0.0151 | -0.1043 | -72.9603
-15.5 | -1.0699 | 0.0142 | -0.1018 | -75.3451
-15 | -1.0357 | 0.01344 | -0.0995 | -77.061
-14.5 | -1.0009 | 0.0127 | -0.0971 | -78.811
-14 | -0.9641 | 0.01207 | -0.0949 | -79.8757
-13.5 | -0.927 | 0.01146 | -0.0925 | -80.8901
-13 | -0.8918 | 0.01079 | -0.0897 | -82.6506
-12.5 | -0.8544 | 0.01033 | -0.087 | -82.7106
-12 | -0.8143 | 0.00993 | -0.0848 | -82.004
-11.5 | -0.767 | 0.00951 | -0.084 | -80.6519
-11 | -0.7185 | 0.0091 | -0.0833 | -78.956
-10.5 | -0.6712 | 0.00857 | -0.0825 | -78.3197
-10 | -0.6276 | 0.0078 | -0.081 | -80.4615
-9.5 | -0.5761 | 0.00745 | -0.0808 | -77.3289
-9 | -0.5221 | 0.00722 | -0.0811 | -72.313
-8.5 | -0.4674 | 0.00701 | -0.0815 | -66.6762
-8 | -0.4128 | 0.00677 | -0.0819 | -60.9749
-7.5 | -0.3574 | 0.00656 | -0.0825 | -54.4817
-7 | -0.3014 | 0.00637 | -0.0831 | -47.3155
-6.5 | -0.2446 | 0.00619 | -0.084 | -39.5153
-6 | -0.1874 | 0.00602 | -0.0849 | -31.1296
-5.5 | -0.1303 | 0.00584 | -0.0857 | -22.3116
-5 | -0.0729 | 0.00567 | -0.0867 | -12.8571
-4.5 | -0.0149 | 0.00553 | -0.0878 | -2.6944
-4 | 0.0434 | 0.0054 | -0.0889 | 8.037
-3.5 | 0.1015 | 0.00527 | -0.09 | 19.26
-3 | 0.1598 | 0.00516 | -0.0911 | 30.969
-2.5 | 0.2183 | 0.00508 | -0.0924 | 42.9724
-2 | 0.2771 | 0.00497 | -0.0936 | 55.7545
-1.5 | 0.3363 | 0.00486 | -0.095 | 69.1975
-1 | 0.3949 | 0.00476 | -0.0963 | 82.9622
-0.5 | 0.4515 | 0.00459 | -0.0972 | 98.366
0 | 0.5078 | 0.0043 | -0.0981 | 118.093
0.5 | 0.5644 | 0.0041 | -0.0991 | 137.6585
1.5 | 0.6698 | 0.00326 | -0.1 | 205.4601
2 | 0.7261 | 0.00344 | -0.1009 | 211.0756
2.5 | 0.7828 | 0.00358 | -0.1018 | 218.6592
3 | 0.8389 | 0.00375 | -0.1027 | 223.7067
3.5 | 0.8794 | 0.00439 | -0.1006 | 200.3189
4 | 0.8887 | 0.00543 | -0.0921 | 163.6648
4.5 | 0.8684 | 0.00653 | -0.0777 | 132.9862
5 | 0.8785 | 0.00759 | -0.0702 | 115.7444
5.5 | 0.892 | 0.00876 | -0.0637 | 101.8265
6.5 | 0.9115 | 0.01181 | -0.0506 | 77.1804
7 | 0.9257 | 0.01337 | -0.0451 | 69.2371
8 | 0.9692 | 0.01623 | -0.0372 | 59.7166
8.5 | 0.99 | 0.01783 | -0.0335 | 55.5244
9 | 1.0235 | 0.01891 | -0.0316 | 54.1248
9.5 | 1.057 | 0.02006 | -0.0298 | 52.6919
10 | 1.0924 | 0.02109 | -0.0284 | 51.7971
10.5 | 1.1252 | 0.02235 | -0.0267 | 50.3445
11 | 1.1594 | 0.02348 | -0.0253 | 49.3782
11.5 | 1.1914 | 0.02484 | -0.0238 | 47.963
12 | 1.2255 | 0.02605 | -0.0225 | 47.0441
12.5 | 1.2586 | 0.02734 | -0.0212 | 46.0351
13 | 1.2877 | 0.02892 | -0.0196 | 44.5263
13.5 | 1.3211 | 0.03022 | -0.0185 | 43.7161
14 | 1.3492 | 0.03191 | -0.017 | 42.2814
14.5 | 1.3788 | 0.03342 | -0.0156 | 41.2567
15 | 1.4028 | 0.035 | -0.0134 | 40.08
15.5 | 1.4725 | 0.03757 | -0.0218 | 39.1935
16 | 1.5106 | 0.03949 | -0.0229 | 38.2527
16.5 | 1.5507 | 0.04217 | -0.0255 | 36.7726
17 | 1.5931 | 0.04472 | -0.0284 | 35.6239
17.5 | 1.6259 | 0.04734 | -0.0294 | 34.3452
18 | 1.6466 | 0.04984 | -0.0281 | 33.0377
18.5 | 1.6659 | 0.05252 | -0.0268 | 31.7193
19 | 1.6851 | 0.05521 | -0.0257 | 30.5216
19.5 | 1.6959 | 0.05871 | -0.0241 | 28.8861
20 | 1.7127 | 0.06164 | -0.0231 | 27.7855

## 131. Re 16M Mach 0.10 (1)
BIGFOIL.COM POLAR EXPORT
NACA66-619 a=0.5
NACA66-619 a=0.5 |  |  |  | Cl Max: | 1.74 | at alpha= | 13.5 | deg
JavaFoil+Calcfoil stall+Eppler ext transition |  |  |  | L/D Max: | 124.595 | at alpha= | 3.5 | deg
Re: | 16000000 |  |  | Cd Min: | 0.00566 | at alpha= | -2 | deg
Mach: | 0.1 |  |  | Cl=0 at alpha= | -4.0484 | deg
|  |  |  | @ Cl=0.1, Cd= | 0.0062352
|  |  |  | @ Cl=0.4, Cd= | 0.0059989
|  |  |  | @ Cl=0.6, Cd= | 0.0061723
alpha (deg) | Cl | Cd | Cm | Cl/Cd
-17 | -0.694 | 0.11874 | -0.025 | -5.844
-16.5 | -0.704 | 0.11299 | -0.026 | -6.233
-16 | -0.713 | 0.10552 | -0.027 | -6.762
-15.5 | -0.72 | 0.09949 | -0.028 | -7.232
-15 | -0.722 | 0.09437 | -0.029 | -7.652
-14.5 | -0.723 | 0.08831 | -0.03 | -8.182
-14 | -0.72 | 0.08184 | -0.032 | -8.801
-13.5 | -0.714 | 0.07631 | -0.034 | -9.353
-13 | -0.712 | 0.06478 | -0.038 | -10.992
-12.5 | -0.783 | 0.01993 | -0.051 | -39.279
-12 | -0.785 | 0.01327 | -0.055 | -59.14
-11.5 | -0.768 | 0.01104 | -0.057 | -69.63
-11 | -0.739 | 0.01037 | -0.058 | -71.215
-10.5 | -0.706 | 0.00962 | -0.06 | -73.322
-10 | -0.667 | 0.00912 | -0.061 | -73.128
-9.5 | -0.624 | 0.00874 | -0.063 | -71.391
-9 | -0.576 | 0.00839 | -0.064 | -68.738
-8.5 | -0.525 | 0.00742 | -0.066 | -70.858
-8 | -0.473 | 0.00781 | -0.067 | -60.562
-7.5 | -0.417 | 0.00711 | -0.068 | -58.608
-7 | -0.359 | 0.00695 | -0.07 | -51.693
-6.5 | -0.301 | 0.0069 | -0.071 | -43.546
-6 | -0.241 | 0.00676 | -0.072 | -35.624
-5.5 | -0.18 | 0.00663 | -0.074 | -27.157
-5 | -0.118 | 0.00654 | -0.075 | -18.113
-4.5 | -0.056 | 0.00645 | -0.076 | -8.747
-4 | 0.006 | 0.00629 | -0.078 | 0.948
-3.5 | 0.069 | 0.00625 | -0.079 | 10.994
-3 | 0.132 | 0.00622 | -0.081 | 21.185
-2.5 | 0.195 | 0.00618 | -0.082 | 31.545
-2 | 0.259 | 0.00566 | -0.083 | 45.792
-1.5 | 0.323 | 0.00596 | -0.084 | 54.149
-1 | 0.386 | 0.00607 | -0.085 | 63.573
-0.5 | 0.449 | 0.00575 | -0.087 | 78.074
0 | 0.507 | 0.00591 | -0.088 | 85.731
0.5 | 0.568 | 0.0061 | -0.089 | 93.179
1 | 0.63 | 0.00624 | -0.09 | 100.914
1.5 | 0.691 | 0.00648 | -0.091 | 106.625
2 | 0.752 | 0.00677 | -0.093 | 111.094
2.5 | 0.813 | 0.00669 | -0.094 | 121.44
3 | 0.874 | 0.00706 | -0.095 | 123.799
3.5 | 0.934 | 0.0075 | -0.096 | 124.595
4 | 0.995 | 0.008 | -0.098 | 124.328
4.5 | 1.055 | 0.00851 | -0.099 | 123.924
5 | 1.106 | 0.00898 | -0.1 | 123.153
5.5 | 1.163 | 0.00943 | -0.101 | 123.279
6 | 1.217 | 0.01152 | -0.102 | 105.666
6.5 | 1.272 | 0.01202 | -0.104 | 105.79
7 | 1.325 | 0.01257 | -0.105 | 105.345
7.5 | 1.375 | 0.01308 | -0.106 | 105.126
8 | 1.423 | 0.01364 | -0.107 | 104.318
8.5 | 1.469 | 0.01422 | -0.108 | 103.328
9 | 1.513 | 0.0148 | -0.11 | 102.266
9.5 | 1.554 | 0.01546 | -0.111 | 100.528
10 | 1.591 | 0.01612 | -0.112 | 98.719
10.5 | 1.626 | 0.01688 | -0.113 | 96.306
11 | 1.656 | 0.01761 | -0.114 | 94.05
11.5 | 1.683 | 0.01841 | -0.115 | 91.43
12 | 1.706 | 0.01925 | -0.116 | 88.628
12.5 | 1.724 | 0.02017 | -0.117 | 85.466
13 | 1.734 | 0.02116 | -0.119 | 81.976
13.5 | 1.74 | 0.02211 | -0.12 | 78.687
14 | 1.74 | 0.02312 | -0.121 | 75.244
14.5 | 1.735 | 0.02414 | -0.122 | 71.853
15 | 1.725 | 0.02532 | -0.123 | 68.122
15.5 | 1.711 | 0.02673 | -0.124 | 64.001
16 | 1.692 | 0.02777 | -0.125 | 60.936
16.5 | 1.669 | 0.02925 | -0.126 | 57.064
17 | 1.642 | 0.03089 | -0.127 | 53.16
17.5 | 1.611 | 0.03298 | -0.127 | 48.847
18 | 1.575 | 0.03454 | -0.128 | 45.601
18.5 | 1.533 | 0.03682 | -0.129 | 41.616

## 132. Re 16M Mach 0.10 (2)
BIGFOIL.COM POLAR EXPORT
NACA66-619 a=0.5
NACA66-619 a=0.5 |  |  |  | Cl Max: | 1.7089 | at alpha= | 20 | deg
XFOIL ncrit=9 |  |  |  | L/D Max: | 224.548 | at alpha= | 3 | deg
Re: | 16000000 |  |  | Cd Min: | 0.06372 | at alpha= | 20 | deg
Mach: | 0.1 |  |  | Cl=0 at alpha= | -4.378 | deg
|  |  |  | @ Cl=0.1, Cd= | 0.0052862
|  |  |  | @ Cl=0.4, Cd= | 0.004754
|  |  |  | @ Cl=0.6, Cd= | 0.0038735
alpha (deg) | Cl | Cd | Cm | Cl/Cd
-20 | -1.2623 | 0.02941 | -0.1287 | -42.9208
-19.5 | -1.2549 | 0.02661 | -0.1266 | -47.159
-19 | -1.2384 | 0.02452 | -0.1246 | -50.5057
-18.5 | -1.2177 | 0.02279 | -0.1225 | -53.4313
-18 | -1.2019 | 0.02086 | -0.1195 | -57.6174
-17.5 | -1.1813 | 0.01928 | -0.1167 | -61.2707
-17 | -1.1562 | 0.01799 | -0.114 | -64.269
-16.5 | -1.1305 | 0.01674 | -0.1111 | -67.5329
-16 | -1.1016 | 0.01564 | -0.1083 | -70.4348
-15.5 | -1.0708 | 0.01466 | -0.1056 | -73.0423
-15 | -1.037 | 0.01382 | -0.103 | -75.0362
-14.5 | -1.0024 | 0.01302 | -0.1005 | -76.9892
-14 | -0.9656 | 0.01235 | -0.0981 | -78.1862
-13.5 | -0.928 | 0.01171 | -0.0957 | -79.2485
-13 | -0.8919 | 0.01101 | -0.0929 | -81.0082
-12.5 | -0.8536 | 0.0105 | -0.0902 | -81.2952
-12 | -0.8168 | 0.01005 | -0.0871 | -81.2736
-11.5 | -0.77 | 0.00963 | -0.086 | -79.9585
-11 | -0.7213 | 0.00922 | -0.0852 | -78.2321
-10.5 | -0.673 | 0.00872 | -0.0843 | -77.1789
-10 | -0.6308 | 0.00786 | -0.0824 | -80.2545
-9.5 | -0.579 | 0.0075 | -0.0821 | -77.2
-9 | -0.5248 | 0.00726 | -0.0823 | -72.2865
-8.5 | -0.4697 | 0.00704 | -0.0826 | -66.7188
-8 | -0.4147 | 0.00681 | -0.083 | -60.8957
-7.5 | -0.359 | 0.00659 | -0.0834 | -54.4765
-7 | -0.3026 | 0.00639 | -0.084 | -47.3552
-6.5 | -0.2455 | 0.00621 | -0.0848 | -39.533
-6 | -0.1879 | 0.00604 | -0.0856 | -31.1093
-5.5 | -0.1304 | 0.00586 | -0.0865 | -22.2526
-5 | -0.0727 | 0.00568 | -0.0874 | -12.7993
-4.5 | -0.0143 | 0.00554 | -0.0885 | -2.5812
-4 | 0.0443 | 0.00541 | -0.0896 | 8.1885
-3.5 | 0.1028 | 0.00528 | -0.0907 | 19.4697
-3 | 0.1614 | 0.00517 | -0.0918 | 31.2186
-2.5 | 0.2203 | 0.00509 | -0.093 | 43.2809
-2 | 0.2795 | 0.00498 | -0.0943 | 56.1245
-1.5 | 0.339 | 0.00487 | -0.0957 | 69.6099
-1 | 0.398 | 0.00476 | -0.097 | 83.6134
-0.5 | 0.4549 | 0.00459 | -0.0979 | 99.1068
0 | 0.5115 | 0.0043 | -0.0988 | 118.9535
0.5 | 0.5684 | 0.0041 | -0.0998 | 138.6341
1 | 0.6228 | 0.00371 | -0.1005 | 167.8706
1.5 | 0.6745 | 0.00325 | -0.1007 | 207.5385
2 | 0.7309 | 0.00344 | -0.1015 | 212.4709
2.5 | 0.7878 | 0.00358 | -0.1025 | 220.0559
3 | 0.8443 | 0.00376 | -0.1033 | 224.5479
3.5 | 0.8856 | 0.00436 | -0.1013 | 203.1193
4 | 0.8924 | 0.0054 | -0.0922 | 165.2593
4.5 | 0.8728 | 0.00653 | -0.0779 | 133.66
5 | 0.881 | 0.00766 | -0.07 | 115.0131
5.5 | 0.8917 | 0.00893 | -0.0631 | 99.8544
6 | 0.9091 | 0.01017 | -0.0575 | 89.3904
6.5 | 0.9133 | 0.01197 | -0.0502 | 76.2991
7 | 0.9266 | 0.01359 | -0.0446 | 68.1825
7.5 | 0.9457 | 0.01511 | -0.0402 | 62.5877
8 | 0.9668 | 0.01664 | -0.0362 | 58.101
8.5 | 0.9898 | 0.01817 | -0.0327 | 54.4744
9 | 1.0211 | 0.0194 | -0.0305 | 52.634
9.5 | 1.0574 | 0.02044 | -0.0291 | 51.7319
10 | 1.0892 | 0.02171 | -0.0271 | 50.1704
10.5 | 1.1257 | 0.02278 | -0.0259 | 49.4162
11 | 1.1588 | 0.02402 | -0.0243 | 48.2431
11.5 | 1.1918 | 0.02536 | -0.0228 | 46.9953
12 | 1.2267 | 0.02655 | -0.0216 | 46.2034
12.5 | 1.2563 | 0.02814 | -0.0199 | 44.6446
13 | 1.2892 | 0.0295 | -0.0186 | 43.7017
13.5 | 1.3213 | 0.03095 | -0.0173 | 42.6914
14 | 1.3504 | 0.03261 | -0.0158 | 41.4106
14.5 | 1.3807 | 0.03412 | -0.0145 | 40.466
15 | 1.4016 | 0.03597 | -0.0118 | 38.9658
15.5 | 1.4877 | 0.03866 | -0.0236 | 38.4816
16 | 1.5629 | 0.04138 | -0.0331 | 37.7695
17.5 | 1.6246 | 0.04878 | -0.0276 | 33.3046
18 | 1.6484 | 0.05105 | -0.0264 | 32.2899
18.5 | 1.6655 | 0.05403 | -0.0249 | 30.8255
19 | 1.6816 | 0.05712 | -0.0235 | 29.4398
19.5 | 1.6958 | 0.06029 | -0.0221 | 28.1274
20 | 1.7089 | 0.06372 | -0.0209 | 26.8189

## 133. Re 16M Mach 0.25 (1)
BIGFOIL.COM POLAR EXPORT
NACA66-619 a=0.5
NACA66-619 a=0.5 |  |  |  | Cl Max: | 1.696 | at alpha= | 12.5 | deg
JavaFoil+Calcfoil stall+Eppler ext transition |  |  |  | L/D Max: | 122.899 | at alpha= | 3.5 | deg
Re: | 16000000 |  |  | Cd Min: | 0.00585 | at alpha= | -0.5 | deg
Mach: | 0.25 |  |  | Cl=0 at alpha= | -4.0469 | deg
|  |  |  | @ Cl=0.1, Cd= | 0.0061825
|  |  |  | @ Cl=0.4, Cd= | 0.0061318
|  |  |  | @ Cl=0.6, Cd= | 0.0062878
alpha (deg) | Cl | Cd | Cm | Cl/Cd
-15.5 | -0.537 | 0.11022 | -0.025 | -4.872
-15 | -0.567 | 0.10323 | -0.027 | -5.497
-14.5 | -0.593 | 0.09732 | -0.028 | -6.088
-14 | -0.611 | 0.09366 | -0.028 | -6.524
-13.5 | -0.624 | 0.08763 | -0.029 | -7.125
-13 | -0.633 | 0.08078 | -0.031 | -7.833
-12.5 | -0.635 | 0.07469 | -0.033 | -8.498
-12 | -0.633 | 0.06674 | -0.037 | -9.489
-11.5 | -0.624 | 0.06122 | -0.039 | -10.189
-11 | -0.631 | 0.04178 | -0.047 | -15.105
-10.5 | -0.692 | 0.01089 | -0.061 | -63.487
-10 | -0.662 | 0.01001 | -0.062 | -66.103
-9.5 | -0.625 | 0.00931 | -0.064 | -67.176
-9 | -0.581 | 0.00884 | -0.066 | -65.685
-8.5 | -0.531 | 0.0084 | -0.067 | -63.224
-8 | -0.479 | 0.00693 | -0.069 | -69.032
-7.5 | -0.425 | 0.00731 | -0.07 | -58.076
-7 | -0.367 | 0.00713 | -0.072 | -51.418
-6.5 | -0.307 | 0.007 | -0.073 | -43.941
-6 | -0.246 | 0.00688 | -0.074 | -35.848
-5.5 | -0.184 | 0.00677 | -0.076 | -27.241
-5 | -0.121 | 0.0066 | -0.077 | -18.393
-4.5 | -0.058 | 0.00652 | -0.079 | -8.885
-4 | 0.006 | 0.00644 | -0.08 | 0.951
-3.5 | 0.071 | 0.0064 | -0.081 | 11.024
-3 | 0.135 | 0.00592 | -0.083 | 22.862
-2.5 | 0.2 | 0.0062 | -0.084 | 32.294
-2 | 0.267 | 0.00614 | -0.085 | 43.401
-1.5 | 0.332 | 0.00608 | -0.086 | 54.492
-1 | 0.396 | 0.00615 | -0.088 | 64.438
-0.5 | 0.462 | 0.00585 | -0.089 | 78.858
0 | 0.52 | 0.00599 | -0.09 | 86.758
0.5 | 0.583 | 0.00625 | -0.091 | 93.367
1 | 0.646 | 0.00639 | -0.093 | 101.032
1.5 | 0.709 | 0.00665 | -0.094 | 106.543
2 | 0.771 | 0.00695 | -0.095 | 110.999
2.5 | 0.834 | 0.00694 | -0.096 | 120.177
3 | 0.896 | 0.00734 | -0.098 | 122.183
3.5 | 0.958 | 0.0078 | -0.099 | 122.899
4 | 1.02 | 0.00835 | -0.1 | 122.192
4.5 | 1.082 | 0.0089 | -0.101 | 121.53
5 | 1.134 | 0.00941 | -0.103 | 120.557
5.5 | 1.192 | 0.00989 | -0.104 | 120.462
6 | 1.247 | 0.01211 | -0.105 | 102.933
6.5 | 1.302 | 0.01272 | -0.106 | 102.321
7 | 1.355 | 0.01327 | -0.107 | 102.139
7.5 | 1.406 | 0.01385 | -0.109 | 101.505
8 | 1.454 | 0.01447 | -0.11 | 100.474
8.5 | 1.498 | 0.01511 | -0.111 | 99.138
9 | 1.54 | 0.01578 | -0.112 | 97.555
9.5 | 1.577 | 0.01647 | -0.114 | 95.752
10 | 1.61 | 0.01731 | -0.115 | 93.031
10.5 | 1.639 | 0.01814 | -0.116 | 90.358
11 | 1.662 | 0.01902 | -0.117 | 87.385
11.5 | 1.68 | 0.01992 | -0.118 | 84.366
12 | 1.693 | 0.02085 | -0.119 | 81.181
12.5 | 1.696 | 0.02193 | -0.12 | 77.361
13 | 1.689 | 0.0231 | -0.122 | 73.108
13.5 | 1.673 | 0.0243 | -0.123 | 68.86
14 | 1.649 | 0.02552 | -0.124 | 64.643
14.5 | 1.617 | 0.02709 | -0.125 | 59.698
15 | 1.577 | 0.02858 | -0.126 | 55.169
15.5 | 1.528 | 0.03015 | -0.127 | 50.692
16 | 1.472 | 0.03203 | -0.128 | 45.956
16.5 | 1.409 | 0.03409 | -0.129 | 41.317
17 | 1.338 | 0.03652 | -0.129 | 36.643
17.5 | 1.261 | 0.03958 | -0.13 | 31.856

## 134. Re 16M Mach 0.25 (2)
BIGFOIL.COM POLAR EXPORT
NACA66-619 a=0.5
NACA66-619 a=0.5 |  |  |  | Cl Max: | 1.6883 | at alpha= | 20 | deg
XFOIL ncrit=9 |  |  |  | L/D Max: | 232.042 | at alpha= | 3 | deg
Re: | 16000000 |  |  | Cd Min: | 0.09155 | at alpha= | -20 | deg
Mach: | 0.25 |  |  | Cl=0 at alpha= | -4.4099 | deg
|  |  |  | @ Cl=0.1, Cd= | 0.0053709
|  |  |  | @ Cl=0.4, Cd= | 0.0048248
|  |  |  | @ Cl=0.6, Cd= | 0.0040473
alpha (deg) | Cl | Cd | Cm | Cl/Cd
-20 | -0.8079 | 0.09155 | -0.1147 | -8.8247
-19.5 | -0.9704 | 0.06029 | -0.1373 | -16.0955
-19 | -1.0002 | 0.04966 | -0.1443 | -20.141
-18.5 | -1.0322 | 0.04092 | -0.1478 | -25.2248
-18 | -1.0682 | 0.03376 | -0.1474 | -31.641
-17.5 | -1.0887 | 0.02873 | -0.1446 | -37.8942
-17 | -1.0882 | 0.02543 | -0.1412 | -42.792
-16.5 | -1.0838 | 0.02256 | -0.1372 | -48.0408
-16 | -1.0739 | 0.02012 | -0.1327 | -53.3748
-15.5 | -1.0562 | 0.01819 | -0.1284 | -58.0649
-15 | -1.0313 | 0.01665 | -0.1243 | -61.9399
-14.5 | -1.0031 | 0.01529 | -0.1202 | -65.605
-14 | -0.9694 | 0.01421 | -0.1166 | -68.2196
-13.5 | -0.9332 | 0.01327 | -0.1131 | -70.324
-13 | -0.8965 | 0.01233 | -0.1096 | -72.7088
-12.5 | -0.8556 | 0.01161 | -0.1065 | -73.6951
-12 | -0.8156 | 0.01086 | -0.1032 | -75.1013
-11.5 | -0.775 | 0.01018 | -0.0999 | -76.1297
-11 | -0.7333 | 0.00977 | -0.0965 | -75.0563
-10.5 | -0.6862 | 0.00928 | -0.0943 | -73.944
-10 | -0.6346 | 0.00884 | -0.0929 | -71.7873
-9.5 | -0.5927 | 0.00787 | -0.0901 | -75.3113
-9 | -0.539 | 0.00748 | -0.0892 | -72.0588
-8.5 | -0.4822 | 0.00723 | -0.0889 | -66.6943
-8 | -0.4246 | 0.00701 | -0.0889 | -60.5706
-7.5 | -0.3669 | 0.00677 | -0.089 | -54.195
-7 | -0.3089 | 0.00652 | -0.0891 | -47.3773
-6.5 | -0.2499 | 0.00631 | -0.0896 | -39.6038
-6 | -0.1903 | 0.00612 | -0.0902 | -31.0948
-5.5 | -0.1305 | 0.00594 | -0.0909 | -21.9697
-5 | -0.071 | 0.00575 | -0.0916 | -12.3478
-4.5 | -0.0109 | 0.0056 | -0.0925 | -1.9464
-3.5 | 0.1101 | 0.00535 | -0.0945 | 20.5794
-3 | 0.1705 | 0.00523 | -0.0956 | 32.6004
-2.5 | 0.2313 | 0.00513 | -0.0968 | 45.0877
-2 | 0.2927 | 0.00502 | -0.0981 | 58.3068
-1.5 | 0.354 | 0.0049 | -0.0995 | 72.2449
-1 | 0.4152 | 0.0048 | -0.1008 | 86.5
-0.5 | 0.474 | 0.00464 | -0.1018 | 102.1552
0.5 | 0.5906 | 0.00412 | -0.1036 | 143.3495
1 | 0.6462 | 0.00369 | -0.1042 | 175.122
1.5 | 0.7002 | 0.00324 | -0.1045 | 216.1111
2 | 0.7588 | 0.00342 | -0.1053 | 221.8713
2.5 | 0.8166 | 0.0036 | -0.1061 | 226.8333
3 | 0.8748 | 0.00377 | -0.1069 | 232.0424
3.5 | 0.9225 | 0.0042 | -0.1056 | 219.6429
4 | 0.9247 | 0.00515 | -0.0951 | 179.5534
4.5 | 0.8998 | 0.0065 | -0.0797 | 138.4308
5.5 | 0.8958 | 0.00976 | -0.0606 | 91.7828
6 | 0.9078 | 0.01131 | -0.0541 | 80.2653
6.5 | 0.9188 | 0.01302 | -0.0478 | 70.5684
7 | 0.9276 | 0.01498 | -0.0415 | 61.9226
7.5 | 0.9437 | 0.01678 | -0.0365 | 56.2396
8 | 0.9616 | 0.01863 | -0.032 | 51.6157
8.5 | 0.9823 | 0.02045 | -0.028 | 48.0342
9 | 1.0168 | 0.02169 | -0.026 | 46.8787
9.5 | 1.0533 | 0.02288 | -0.0243 | 46.0358
10 | 1.0868 | 0.02428 | -0.0224 | 44.7611
10.5 | 1.1247 | 0.02544 | -0.021 | 44.2099
11 | 1.1561 | 0.02705 | -0.0189 | 42.7394
11.5 | 1.1929 | 0.02833 | -0.0175 | 42.1073
12 | 1.2254 | 0.02994 | -0.0158 | 40.9285
12.5 | 1.2584 | 0.03155 | -0.0142 | 39.8859
13 | 1.294 | 0.03301 | -0.0128 | 39.2002
13.5 | 1.3232 | 0.03495 | -0.011 | 37.8598
14 | 1.3557 | 0.03667 | -0.0095 | 36.9703
14.5 | 1.3818 | 0.03884 | -0.0076 | 35.5767
15 | 1.4106 | 0.0406 | -0.0055 | 34.7438
15.5 | 1.4805 | 0.04382 | -0.0136 | 33.7859
16 | 1.5547 | 0.04766 | -0.0231 | 32.6206
18 | 1.6406 | 0.05948 | -0.0163 | 27.5824
18.5 | 1.6564 | 0.0629 | -0.0146 | 26.3339
19 | 1.6673 | 0.06689 | -0.0128 | 24.926
19.5 | 1.6769 | 0.07105 | -0.0112 | 23.6017
20 | 1.6883 | 0.07498 | -0.0097 | 22.5167

## 135. Re 16M Mach 0.50 (1)
BIGFOIL.COM POLAR EXPORT
NACA66-619 a=0.5
NACA66-619 a=0.5 |  |  |  | Cl Max: | 1.573 | at alpha= | 8.5 | deg
JavaFoil+Calcfoil stall+Eppler ext transition |  |  |  | L/D Max: | 115.046 | at alpha= | 3 | deg
Re: | 16000000 |  |  | Cd Min: | 0.00644 | at alpha= | -5.5 | deg
Mach: | 0.5 |  |  | Cl=0 at alpha= | -4.0493 | deg
|  |  |  | @ Cl=0.1, Cd= | 0.006821
|  |  |  | @ Cl=0.4, Cd= | 0.0065419
|  |  |  | @ Cl=0.6, Cd= | 0.0066743
alpha (deg) | Cl | Cd | Cm | Cl/Cd
-20 | -0.916 | 0.16947 | -0.026 | -5.405
-19.5 | -0.887 | 0.16594 | -0.026 | -5.344
-19 | -0.86 | 0.1554 | -0.028 | -5.533
-18.5 | -0.832 | 0.14839 | -0.028 | -5.604
-18 | -0.802 | 0.14472 | -0.028 | -5.54
-17.5 | -0.773 | 0.13906 | -0.029 | -5.558
-17 | -0.744 | 0.13134 | -0.029 | -5.664
-16.5 | -0.716 | 0.12055 | -0.03 | -5.942
-16 | -0.689 | 0.11328 | -0.031 | -6.079
-15.5 | -0.661 | 0.10514 | -0.032 | -6.285
-15 | -0.633 | 0.09839 | -0.034 | -6.433
-14.5 | -0.608 | 0.08798 | -0.036 | -6.911
-14 | -0.602 | 0.06094 | -0.045 | -9.883
-13.5 | -0.627 | 0.02427 | -0.056 | -25.826
-13 | -0.612 | 0.01599 | -0.06 | -38.311
-12.5 | -0.485 | 0.08839 | -0.033 | -5.49
-12 | -0.457 | 0.08115 | -0.033 | -5.627
-11.5 | -0.429 | 0.07326 | -0.035 | -5.85
-11 | -0.401 | 0.06685 | -0.038 | -6.001
-10.5 | -0.38 | 0.05424 | -0.046 | -7
-10 | -0.413 | 0.01166 | -0.069 | -35.403
-9.5 | -0.314 | 0.06006 | -0.037 | -5.223
-9 | -0.284 | 0.06933 | -0.034 | -4.095
-8.5 | -0.365 | 0.05738 | -0.037 | -6.357
-8 | -0.376 | 0.0499 | -0.04 | -7.535
-7.5 | -0.354 | 0.04383 | -0.046 | -8.072
-7 | -0.382 | 0.00873 | -0.079 | -43.77
-6.5 | -0.328 | 0.00787 | -0.081 | -41.683
-6 | -0.267 | 0.00739 | -0.082 | -36.084
-5.5 | -0.201 | 0.00644 | -0.084 | -31.259
-5 | -0.134 | 0.00662 | -0.085 | -20.176
-4.5 | -0.064 | 0.00721 | -0.087 | -8.893
-4 | 0.007 | 0.00696 | -0.089 | 0.978
-3.5 | 0.078 | 0.00683 | -0.09 | 11.487
-3 | 0.151 | 0.0068 | -0.091 | 22.166
-2.5 | 0.223 | 0.00665 | -0.093 | 33.587
-2 | 0.298 | 0.0066 | -0.094 | 45.15
-1.5 | 0.371 | 0.00655 | -0.096 | 56.617
-1 | 0.443 | 0.00653 | -0.097 | 67.86
-0.5 | 0.516 | 0.00681 | -0.099 | 75.723
0 | 0.578 | 0.00658 | -0.1 | 87.732
0.5 | 0.648 | 0.00688 | -0.101 | 94.195
1 | 0.717 | 0.00715 | -0.103 | 100.287
1.5 | 0.787 | 0.00752 | -0.104 | 104.701
2 | 0.857 | 0.00758 | -0.105 | 113.021
2.5 | 0.926 | 0.00811 | -0.107 | 114.177
3 | 0.995 | 0.00865 | -0.108 | 115.046
3.5 | 1.064 | 0.00928 | -0.11 | 114.669
4 | 1.133 | 0.01006 | -0.111 | 112.637
4.5 | 1.201 | 0.01084 | -0.112 | 110.823
5 | 1.254 | 0.01155 | -0.114 | 108.583
5.5 | 1.314 | 0.01442 | -0.115 | 91.138
6 | 1.374 | 0.01524 | -0.116 | 90.133
6.5 | 1.43 | 0.01609 | -0.118 | 88.874
7 | 1.481 | 0.01699 | -0.119 | 87.135
7.5 | 1.523 | 0.0179 | -0.121 | 85.097
8 | 1.555 | 0.01888 | -0.122 | 82.391
8.5 | 1.573 | 0.02004 | -0.123 | 78.509
9 | 1.568 | 0.02142 | -0.125 | 73.22
9.5 | 1.521 | 0.02301 | -0.126 | 66.087
10 | 1.357 | 0.02508 | -0.127 | 54.112
10.5 | 0.976 | 0.02761 | -0.128 | 35.354
11 | 1.008 | 0.02748 | -0.13 | 36.693
11.5 | 1.039 | 0.02971 | -0.131 | 34.99
12 | 1.069 | 0.03311 | -0.132 | 32.293
12.5 | 1.102 | 0.03185 | -0.133 | 34.601
13 | 1.132 | 0.03453 | -0.134 | 32.792
13.5 | 1.162 | 0.03766 | -0.135 | 30.843

## 136. Re 16M Mach 0.50 (2)
BIGFOIL.COM POLAR EXPORT
NACA66-619 a=0.5
NACA66-619 a=0.5 |  |  |  | Cl Max: | 1.42 | at alpha= | 15.5 | deg
XFOIL ncrit=9 |  |  |  | L/D Max: | 255.135 | at alpha= | 2.5 | deg
Re: | 16000000 |  |  | Cd Min: | 0.17001 | at alpha= | 20 | deg
Mach: | 0.5 |  |  | Cl=0 at alpha= | -4.5919 | deg
|  |  |  | @ Cl=0.1, Cd= | 0.005746
|  |  |  | @ Cl=0.4, Cd= | 0.0051501
|  |  |  | @ Cl=0.6, Cd= | 0.0047482
alpha (deg) | Cl | Cd | Cm | Cl/Cd
-14 | -0.2286 | 0.09021 | -0.145 | -2.5341
-13.5 | -0.2496 | 0.07919 | -0.1521 | -3.1519
-13 | -0.2865 | 0.06643 | -0.1605 | -4.3128
-12.5 | -0.3185 | 0.05206 | -0.1711 | -6.1179
-12 | -0.3474 | 0.04174 | -0.1785 | -8.323
-11.5 | -0.3901 | 0.03401 | -0.1791 | -11.4702
-11 | -0.42 | 0.02858 | -0.1754 | -14.6956
-10.5 | -0.4601 | 0.02334 | -0.1682 | -19.7129
-10 | -0.4883 | 0.01904 | -0.1591 | -25.646
-9 | -0.5124 | 0.01058 | -0.139 | -48.431
-8.5 | -0.4836 | 0.00869 | -0.1311 | -55.6502
-8 | -0.4318 | 0.00799 | -0.126 | -54.0426
-7.5 | -0.3799 | 0.00757 | -0.1209 | -50.1849
-7 | -0.3192 | 0.00723 | -0.1177 | -44.1494
-6.5 | -0.2548 | 0.00689 | -0.1156 | -36.9811
-6 | -0.1889 | 0.00661 | -0.1141 | -28.5779
-5.5 | -0.1222 | 0.00637 | -0.1132 | -19.1837
-5 | -0.0546 | 0.00617 | -0.1127 | -8.8493
-4.5 | 0.0123 | 0.00597 | -0.1124 | 2.0603
-4 | 0.0799 | 0.00579 | -0.1125 | 13.7997
-3.5 | 0.1484 | 0.00564 | -0.113 | 26.3121
-3 | 0.2175 | 0.00549 | -0.1138 | 39.6175
-2.5 | 0.2863 | 0.00534 | -0.1147 | 53.6142
-2 | 0.3559 | 0.00522 | -0.1159 | 68.1801
-1.5 | 0.4253 | 0.00511 | -0.1171 | 83.229
-1 | 0.4945 | 0.00502 | -0.1184 | 98.506
-0.5 | 0.5626 | 0.00494 | -0.1196 | 113.8866
0.5 | 0.6913 | 0.00428 | -0.1207 | 161.5187
1 | 0.7504 | 0.00377 | -0.1204 | 199.0451
1.5 | 0.8122 | 0.0034 | -0.1205 | 238.8824
2 | 0.881 | 0.00351 | -0.1217 | 250.9972
2.5 | 0.944 | 0.0037 | -0.1216 | 255.1351
3 | 1.0017 | 0.00397 | -0.1203 | 252.3174
3.5 | 1.0514 | 0.00424 | -0.1174 | 247.9717
4 | 1.0508 | 0.00501 | -0.1046 | 209.7405
4.5 | 1.0305 | 0.00675 | -0.0895 | 152.6667
5 | 0.9807 | 0.00984 | -0.0709 | 99.6646
5.5 | 0.953 | 0.01281 | -0.0571 | 74.395
6 | 0.9424 | 0.01564 | -0.0468 | 60.2558
6.5 | 0.9403 | 0.01835 | -0.0381 | 51.2425
7 | 0.9443 | 0.02105 | -0.0307 | 44.8599
7.5 | 0.9627 | 0.02337 | -0.0255 | 41.1938
8 | 0.9666 | 0.02644 | -0.0189 | 36.5582
8.5 | 0.9685 | 0.02981 | -0.0125 | 32.4891
9 | 1.0031 | 0.03177 | -0.0097 | 31.5738
9.5 | 1.0408 | 0.03376 | -0.0073 | 30.8294
10 | 1.0819 | 0.03554 | -0.0052 | 30.4418
10.5 | 1.1191 | 0.0377 | -0.0028 | 29.6844
11 | 1.1597 | 0.03971 | -0.0007 | 29.2042
11.5 | 1.1963 | 0.04208 | 0.0016 | 28.4292
12 | 1.2346 | 0.04442 | 0.0039 | 27.7938
12.5 | 1.27 | 0.04712 | 0.0062 | 26.9525
13 | 1.3064 | 0.04983 | 0.0085 | 26.2171
13.5 | 1.3397 | 0.05289 | 0.0108 | 25.3299
14 | 1.3687 | 0.05641 | 0.0132 | 24.2634
14.5 | 1.3947 | 0.06033 | 0.0156 | 23.1179
15 | 1.4147 | 0.0649 | 0.0179 | 21.7982
15.5 | 1.42 | 0.07083 | 0.0201 | 20.048
16 | 1.4054 | 0.07871 | 0.0217 | 17.8554
16.5 | 1.3859 | 0.08841 | 0.0206 | 15.6758
17 | 1.3614 | 0.0987 | 0.0188 | 13.7933
17.5 | 1.3337 | 0.10919 | 0.0167 | 12.2145
18 | 1.3068 | 0.12035 | 0.013 | 10.8583
18.5 | 1.276 | 0.13253 | 0.0076 | 9.628
19 | 1.2489 | 0.1448 | 0.0012 | 8.625
19.5 | 1.223 | 0.15743 | -0.0063 | 7.7685
20 | 1.2 | 0.17001 | -0.0142 | 7.0584

## 137. Re 18M Mach 0.00 (1)
BIGFOIL.COM POLAR EXPORT
NACA66-619 a=0.5
NACA66-619 a=0.5 |  |  |  | Cl Max: | 1.751 | at alpha= | 14 | deg
JavaFoil+Calcfoil stall+Eppler ext transition |  |  |  | L/D Max: | 124.483 | at alpha= | 5 | deg
Re: | 18000000 |  |  | Cd Min: | 0.00597 | at alpha= | -0.5 | deg
Mach: | 0 |  |  | Cl=0 at alpha= | -4.0484 | deg
|  |  |  | @ Cl=0.1, Cd= | 0.0061649
|  |  |  | @ Cl=0.4, Cd= | 0.0062013
|  |  |  | @ Cl=0.6, Cd= | 0.0064426
alpha (deg) | Cl | Cd | Cm | Cl/Cd
-18 | -0.705 | 0.12931 | -0.024 | -5.45
-17.5 | -0.716 | 0.12289 | -0.024 | -5.825
-17 | -0.725 | 0.11553 | -0.026 | -6.279
-16.5 | -0.732 | 0.11084 | -0.026 | -6.604
-16 | -0.739 | 0.10236 | -0.028 | -7.218
-15.5 | -0.742 | 0.09629 | -0.029 | -7.704
-15 | -0.742 | 0.09116 | -0.03 | -8.136
-14.5 | -0.742 | 0.08245 | -0.032 | -9.003
-14 | -0.741 | 0.074 | -0.035 | -10.008
-13.5 | -0.732 | 0.06911 | -0.036 | -10.587
-13 | -0.821 | 0.0171 | -0.051 | -47.979
-12.5 | -0.81 | 0.01437 | -0.053 | -56.351
-12 | -0.796 | 0.01192 | -0.055 | -66.736
-11.5 | -0.773 | 0.01047 | -0.057 | -73.885
-11 | -0.742 | 0.00994 | -0.058 | -74.679
-10.5 | -0.707 | 0.00931 | -0.06 | -75.934
-10 | -0.667 | 0.00895 | -0.061 | -74.521
-9.5 | -0.624 | 0.0085 | -0.062 | -73.388
-9 | -0.576 | 0.00757 | -0.064 | -76.107
-8.5 | -0.526 | 0.00793 | -0.065 | -66.311
-8 | -0.471 | 0.00763 | -0.067 | -61.781
-7.5 | -0.415 | 0.0071 | -0.068 | -58.488
-7 | -0.358 | 0.00691 | -0.069 | -51.75
-6.5 | -0.299 | 0.00679 | -0.071 | -44.072
-6 | -0.24 | 0.00661 | -0.072 | -36.253
-5.5 | -0.179 | 0.0065 | -0.073 | -27.541
-5 | -0.118 | 0.00644 | -0.075 | -18.31
-4.5 | -0.056 | 0.00637 | -0.076 | -8.826
-4 | 0.006 | 0.00621 | -0.077 | 0.956
-3.5 | 0.068 | 0.00617 | -0.079 | 11.081
-3 | 0.131 | 0.00616 | -0.08 | 21.278
-2.5 | 0.194 | 0.00612 | -0.082 | 31.701
-2 | 0.258 | 0.00609 | -0.083 | 42.406
-1.5 | 0.321 | 0.00614 | -0.084 | 52.314
-1 | 0.384 | 0.00628 | -0.085 | 61.184
-0.5 | 0.447 | 0.00597 | -0.086 | 74.801
0 | 0.504 | 0.00618 | -0.087 | 81.54
0.5 | 0.566 | 0.00632 | -0.089 | 89.438
1 | 0.627 | 0.00654 | -0.09 | 95.834
1.5 | 0.688 | 0.00673 | -0.091 | 102.137
2 | 0.748 | 0.00693 | -0.092 | 107.973
2.5 | 0.809 | 0.00713 | -0.093 | 113.436
3 | 0.87 | 0.00711 | -0.095 | 122.424
3.5 | 0.93 | 0.00756 | -0.096 | 123.112
4 | 0.99 | 0.00802 | -0.097 | 123.534
4.5 | 1.05 | 0.00845 | -0.098 | 124.331
5 | 1.101 | 0.00885 | -0.1 | 124.483
5.5 | 1.158 | 0.00931 | -0.101 | 124.392
6 | 1.212 | 0.01119 | -0.102 | 108.312
6.5 | 1.267 | 0.01172 | -0.103 | 108.044
7 | 1.32 | 0.0122 | -0.104 | 108.16
7.5 | 1.37 | 0.01269 | -0.106 | 107.947
8 | 1.419 | 0.01322 | -0.107 | 107.303
8.5 | 1.465 | 0.01376 | -0.108 | 106.478
9 | 1.509 | 0.01434 | -0.109 | 105.206
9.5 | 1.55 | 0.01495 | -0.11 | 103.649
10 | 1.588 | 0.01563 | -0.111 | 101.625
10.5 | 1.623 | 0.01628 | -0.113 | 99.683
11 | 1.655 | 0.01701 | -0.114 | 97.307
11.5 | 1.683 | 0.01777 | -0.115 | 94.739
12 | 1.708 | 0.01859 | -0.116 | 91.871
12.5 | 1.727 | 0.01945 | -0.117 | 88.798
13 | 1.74 | 0.02038 | -0.118 | 85.369
13.5 | 1.748 | 0.02127 | -0.119 | 82.146
14 | 1.751 | 0.02229 | -0.12 | 78.551
14.5 | 1.749 | 0.02322 | -0.121 | 75.326
15 | 1.743 | 0.02449 | -0.122 | 71.182
15.5 | 1.733 | 0.0256 | -0.123 | 67.676
16 | 1.718 | 0.02667 | -0.124 | 64.444
16.5 | 1.7 | 0.02806 | -0.125 | 60.583
17 | 1.677 | 0.0297 | -0.126 | 56.477
17.5 | 1.652 | 0.03111 | -0.127 | 53.113
18 | 1.621 | 0.03285 | -0.128 | 49.346
18.5 | 1.585 | 0.035 | -0.129 | 45.271
19 | 1.546 | 0.03667 | -0.13 | 42.169

## 138. Re 18M Mach 0.00 (2)
BIGFOIL.COM POLAR EXPORT
NACA66-619 a=0.5
NACA66-619 a=0.5 |  |  |  | Cl Max: | 1.7268 | at alpha= | 20 | deg
XFOIL ncrit=9 |  |  |  | L/D Max: | 219.554 | at alpha= | 3 | deg
Re: | 18000000 |  |  | Cd Min: | 0.06059 | at alpha= | 20 | deg
Mach: | 0 |  |  | Cl=0 at alpha= | -4.3636 | deg
|  |  |  | @ Cl=0.1, Cd= | 0.0051814
|  |  |  | @ Cl=0.4, Cd= | 0.0046835
|  |  |  | @ Cl=0.6, Cd= | 0.0039606
alpha (deg) | Cl | Cd | Cm | Cl/Cd
-20 | -1.3 | 0.0258 | -0.1223 | -50.3876
-19.5 | -1.2852 | 0.0237 | -0.1202 | -54.2278
-19 | -1.265 | 0.02203 | -0.1181 | -57.4217
-18.5 | -1.2419 | 0.02058 | -0.116 | -60.345
-18 | -1.2217 | 0.01905 | -0.1132 | -64.1312
-17.5 | -1.1975 | 0.01776 | -0.1106 | -67.4268
-17 | -1.1694 | 0.01669 | -0.1082 | -70.0659
-16.5 | -1.1408 | 0.01565 | -0.1057 | -72.8946
-16 | -1.1086 | 0.0148 | -0.1034 | -74.9054
-15.5 | -1.0766 | 0.01393 | -0.1009 | -77.2864
-15 | -1.0423 | 0.01318 | -0.0986 | -79.0819
-14.5 | -1.0073 | 0.01247 | -0.0961 | -80.7779
-14 | -0.9704 | 0.01186 | -0.0939 | -81.8212
-13.5 | -0.9333 | 0.01127 | -0.0915 | -82.8128
-13 | -0.8984 | 0.01061 | -0.0886 | -84.6748
-12.5 | -0.8621 | 0.01018 | -0.0856 | -84.6857
-12 | -0.8191 | 0.00973 | -0.084 | -84.1829
-11.5 | -0.7712 | 0.00933 | -0.0832 | -82.6581
-11 | -0.722 | 0.00894 | -0.0827 | -80.7606
-10.5 | -0.6733 | 0.00848 | -0.0821 | -79.3986
-10 | -0.6306 | 0.00765 | -0.0804 | -82.4314
-9.5 | -0.5787 | 0.00732 | -0.0803 | -79.0574
-9 | -0.5249 | 0.00708 | -0.0806 | -74.1384
-8.5 | -0.47 | 0.00687 | -0.0811 | -68.4134
-8 | -0.4149 | 0.00665 | -0.0816 | -62.391
-7.5 | -0.3592 | 0.00644 | -0.0821 | -55.7764
-7 | -0.3031 | 0.00623 | -0.0828 | -48.6517
-6.5 | -0.2462 | 0.00605 | -0.0837 | -40.6942
-6 | -0.1888 | 0.00589 | -0.0846 | -32.0543
-5.5 | -0.1314 | 0.00572 | -0.0855 | -22.972
-5 | -0.074 | 0.00555 | -0.0865 | -13.3333
-4.5 | -0.0159 | 0.00541 | -0.0876 | -2.939
-4 | 0.0424 | 0.0053 | -0.0887 | 8
-3.5 | 0.1007 | 0.00518 | -0.0898 | 19.4402
-3 | 0.159 | 0.00507 | -0.091 | 31.3609
-2.5 | 0.2179 | 0.00497 | -0.0923 | 43.8431
-2 | 0.277 | 0.00486 | -0.0936 | 56.9959
-1.5 | 0.336 | 0.00476 | -0.095 | 70.5882
-1 | 0.3944 | 0.0047 | -0.0962 | 83.9149
-0.5 | 0.452 | 0.00453 | -0.0973 | 99.7792
0.5 | 0.5648 | 0.00411 | -0.0992 | 137.4209
1 | 0.619 | 0.00388 | -0.0998 | 159.5361
1.5 | 0.6681 | 0.00334 | -0.0996 | 200.0299
2 | 0.7245 | 0.00348 | -0.1006 | 208.1897
2.5 | 0.7812 | 0.00363 | -0.1016 | 215.2066
3 | 0.8365 | 0.00381 | -0.1023 | 219.5538
3.5 | 0.8676 | 0.00469 | -0.0982 | 184.9893
4 | 0.8654 | 0.00561 | -0.0872 | 154.2602
4.5 | 0.8546 | 0.00677 | -0.0751 | 126.2334
5 | 0.8698 | 0.00778 | -0.0686 | 111.7995
5.5 | 0.8879 | 0.00884 | -0.063 | 100.4412
6 | 0.9056 | 0.01005 | -0.0575 | 90.1095
7 | 0.9244 | 0.01337 | -0.0449 | 69.1399
7.5 | 0.9507 | 0.01456 | -0.0415 | 65.2953
8 | 0.971 | 0.01608 | -0.0374 | 60.3856
9 | 1.0307 | 0.01851 | -0.0325 | 55.6834
9.5 | 1.0636 | 0.01968 | -0.0306 | 54.0447
10 | 1.0993 | 0.02071 | -0.0292 | 53.0806
10.5 | 1.1324 | 0.02191 | -0.0276 | 51.6842
11 | 1.1662 | 0.02308 | -0.0261 | 50.5286
11.5 | 1.2011 | 0.02421 | -0.0248 | 49.6117
12 | 1.2323 | 0.02563 | -0.0232 | 48.0804
12.5 | 1.266 | 0.02685 | -0.022 | 47.1508
13 | 1.2955 | 0.02841 | -0.0204 | 45.6001
13.5 | 1.3289 | 0.02972 | -0.0194 | 44.714
14 | 1.3591 | 0.03125 | -0.018 | 43.4912
14.5 | 1.3865 | 0.03297 | -0.0165 | 42.0534
15 | 1.4161 | 0.03444 | -0.0151 | 41.1179
15.5 | 1.4579 | 0.03652 | -0.0173 | 39.9206
16 | 1.5076 | 0.03863 | -0.021 | 39.0267
16.5 | 1.5453 | 0.04097 | -0.0226 | 37.7178
17 | 1.5843 | 0.04365 | -0.0251 | 36.2955
17.5 | 1.6273 | 0.0461 | -0.028 | 35.2993
18 | 1.6581 | 0.0491 | -0.0293 | 33.7699
18.5 | 1.6814 | 0.05137 | -0.0282 | 32.7312
19 | 1.6959 | 0.0545 | -0.0267 | 31.1174
19.5 | 1.708 | 0.05788 | -0.0252 | 29.5093
20 | 1.7268 | 0.06059 | -0.0243 | 28.4998

## 139. Re 18M Mach 0.10 (1)
BIGFOIL.COM POLAR EXPORT
NACA66-619 a=0.5
NACA66-619 a=0.5 |  |  |  | Cl Max: | 1.741 | at alpha= | 14 | deg
JavaFoil+Calcfoil stall+Eppler ext transition |  |  |  | L/D Max: | 124.13 | at alpha= | 5 | deg
Re: | 18000000 |  |  | Cd Min: | 0.00558 | at alpha= | -2 | deg
Mach: | 0.1 |  |  | Cl=0 at alpha= | -4.0484 | deg
|  |  |  | @ Cl=0.1, Cd= | 0.0062159
|  |  |  | @ Cl=0.4, Cd= | 0.0062433
|  |  |  | @ Cl=0.6, Cd= | 0.0064387
alpha (deg) | Cl | Cd | Cm | Cl/Cd
-17.5 | -0.682 | 0.12532 | -0.024 | -5.438
-17 | -0.694 | 0.11805 | -0.025 | -5.883
-16.5 | -0.705 | 0.1123 | -0.026 | -6.276
-16 | -0.714 | 0.10479 | -0.027 | -6.814
-15.5 | -0.72 | 0.09855 | -0.028 | -7.308
-15 | -0.722 | 0.09444 | -0.029 | -7.646
-14.5 | -0.723 | 0.08741 | -0.031 | -8.275
-14 | -0.723 | 0.07867 | -0.033 | -9.197
-13.5 | -0.718 | 0.07278 | -0.035 | -9.864
-13 | -0.719 | 0.0594 | -0.039 | -12.112
-12.5 | -0.802 | 0.01469 | -0.053 | -54.626
-12 | -0.787 | 0.01274 | -0.055 | -61.773
-11.5 | -0.767 | 0.01107 | -0.057 | -69.337
-11 | -0.739 | 0.01016 | -0.058 | -72.781
-10.5 | -0.706 | 0.00946 | -0.06 | -74.672
-10 | -0.668 | 0.00896 | -0.061 | -74.469
-9.5 | -0.625 | 0.00857 | -0.063 | -72.935
-9 | -0.577 | 0.00711 | -0.064 | -81.157
-8.5 | -0.527 | 0.00796 | -0.066 | -66.272
-8 | -0.473 | 0.00772 | -0.067 | -61.251
-7.5 | -0.417 | 0.00711 | -0.068 | -58.602
-7 | -0.359 | 0.0069 | -0.07 | -52.076
-6.5 | -0.301 | 0.00681 | -0.071 | -44.165
-6 | -0.241 | 0.00666 | -0.072 | -36.179
-5.5 | -0.18 | 0.00651 | -0.074 | -27.631
-5 | -0.118 | 0.00645 | -0.075 | -18.362
-4.5 | -0.056 | 0.00637 | -0.076 | -8.858
-4 | 0.006 | 0.00631 | -0.078 | 0.946
-3.5 | 0.069 | 0.00627 | -0.079 | 10.968
-3 | 0.132 | 0.00616 | -0.081 | 21.388
-2.5 | 0.195 | 0.00612 | -0.082 | 31.841
-2 | 0.259 | 0.00558 | -0.083 | 46.459
-1.5 | 0.323 | 0.0062 | -0.084 | 52.011
-1 | 0.386 | 0.00631 | -0.085 | 61.111
-0.5 | 0.449 | 0.00601 | -0.087 | 74.738
0 | 0.507 | 0.00616 | -0.088 | 82.173
0.5 | 0.568 | 0.00632 | -0.089 | 89.854
1 | 0.63 | 0.00655 | -0.09 | 96.091
1.5 | 0.691 | 0.00678 | -0.091 | 101.938
2 | 0.752 | 0.00696 | -0.093 | 108.047
2.5 | 0.813 | 0.00719 | -0.094 | 113.068
3 | 0.874 | 0.00715 | -0.095 | 122.253
3.5 | 0.935 | 0.0076 | -0.096 | 122.902
4 | 0.995 | 0.00809 | -0.098 | 123.015
4.5 | 1.055 | 0.00852 | -0.099 | 123.912
5 | 1.107 | 0.00891 | -0.1 | 124.13
5.5 | 1.163 | 0.00938 | -0.101 | 123.996
6 | 1.218 | 0.01129 | -0.102 | 107.892
6.5 | 1.272 | 0.01184 | -0.104 | 107.439
7 | 1.325 | 0.01233 | -0.105 | 107.484
7.5 | 1.376 | 0.01283 | -0.106 | 107.237
8 | 1.424 | 0.01337 | -0.107 | 106.534
8.5 | 1.47 | 0.01392 | -0.108 | 105.659
9 | 1.514 | 0.01449 | -0.11 | 104.459
9.5 | 1.555 | 0.01512 | -0.111 | 102.82
10 | 1.592 | 0.01581 | -0.112 | 100.724
10.5 | 1.627 | 0.01652 | -0.113 | 98.483
11 | 1.657 | 0.01723 | -0.114 | 96.214
11.5 | 1.685 | 0.01803 | -0.115 | 93.437
12 | 1.707 | 0.01885 | -0.116 | 90.579
12.5 | 1.725 | 0.01983 | -0.118 | 86.966
13 | 1.735 | 0.0207 | -0.119 | 83.825
13.5 | 1.74 | 0.02168 | -0.12 | 80.278
14 | 1.741 | 0.02262 | -0.121 | 76.958
14.5 | 1.736 | 0.02376 | -0.122 | 73.042
15 | 1.726 | 0.025 | -0.123 | 69.048
15.5 | 1.712 | 0.02615 | -0.124 | 65.448
16 | 1.693 | 0.02737 | -0.125 | 61.849
16.5 | 1.67 | 0.02887 | -0.126 | 57.845
17 | 1.643 | 0.03046 | -0.127 | 53.938
17.5 | 1.612 | 0.03224 | -0.128 | 49.995
18 | 1.576 | 0.03376 | -0.128 | 46.679
18.5 | 1.534 | 0.0361 | -0.129 | 42.485
19 | 1.489 | 0.03792 | -0.13 | 39.274

## 140. Re 18M Mach 0.10 (2)
BIGFOIL.COM POLAR EXPORT
NACA66-619 a=0.5
NACA66-619 a=0.5 |  |  |  | Cl Max: | 1.7214 | at alpha= | 20 | deg
XFOIL ncrit=9 |  |  |  | L/D Max: | 220.997 | at alpha= | 3 | deg
Re: | 18000000 |  |  | Cd Min: | 0.06286 | at alpha= | 20 | deg
Mach: | 0.1 |  |  | Cl=0 at alpha= | -4.3688 | deg
|  |  |  | @ Cl=0.1, Cd= | 0.0051939
|  |  |  | @ Cl=0.4, Cd= | 0.0047019
|  |  |  | @ Cl=0.6, Cd= | 0.0039769
alpha (deg) | Cl | Cd | Cm | Cl/Cd
-20 | -1.2833 | 0.02803 | -0.1277 | -45.7831
-19.5 | -1.2728 | 0.0255 | -0.1256 | -49.9137
-19 | -1.2547 | 0.02355 | -0.1235 | -53.2781
-18.5 | -1.2337 | 0.02189 | -0.1212 | -56.3591
-18 | -1.217 | 0.02009 | -0.1182 | -60.5774
-17.5 | -1.1945 | 0.01863 | -0.1154 | -64.117
-17 | -1.1676 | 0.01743 | -0.1128 | -66.988
-16.5 | -1.1402 | 0.01626 | -0.11 | -70.123
-16 | -1.1086 | 0.01532 | -0.1075 | -72.3629
-15.5 | -1.0772 | 0.01438 | -0.1048 | -74.9096
-15 | -1.0434 | 0.01356 | -0.1022 | -76.9469
-14.5 | -1.0087 | 0.01279 | -0.0996 | -78.8663
-14 | -0.9718 | 0.01213 | -0.0972 | -80.1154
-13.5 | -0.9342 | 0.01151 | -0.0947 | -81.1642
-13 | -0.8982 | 0.01083 | -0.0918 | -82.9363
-12.5 | -0.8605 | 0.01033 | -0.089 | -83.3011
-12 | -0.8223 | 0.00986 | -0.0862 | -83.3976
-11.5 | -0.7747 | 0.00943 | -0.0852 | -82.1527
-11 | -0.7254 | 0.00903 | -0.0845 | -80.3322
-10.5 | -0.676 | 0.00859 | -0.0838 | -78.6962
-10 | -0.6263 | 0.00813 | -0.0831 | -77.0357
-9.5 | -0.5813 | 0.0074 | -0.0817 | -78.5541
-9 | -0.5277 | 0.00712 | -0.0818 | -74.1152
-8.5 | -0.4724 | 0.0069 | -0.0821 | -68.4638
-8 | -0.4168 | 0.00669 | -0.0826 | -62.3019
-7.5 | -0.3608 | 0.00647 | -0.0831 | -55.7651
-7 | -0.3044 | 0.00625 | -0.0837 | -48.704
-6.5 | -0.2471 | 0.00607 | -0.0845 | -40.7084
-6 | -0.1894 | 0.0059 | -0.0854 | -32.1017
-5.5 | -0.1315 | 0.00573 | -0.0863 | -22.9494
-5 | -0.0738 | 0.00556 | -0.0872 | -13.2734
-4.5 | -0.0154 | 0.00542 | -0.0883 | -2.8413
-4 | 0.0433 | 0.00531 | -0.0894 | 8.1544
-3.5 | 0.1019 | 0.00519 | -0.0905 | 19.6339
-3 | 0.1606 | 0.00508 | -0.0917 | 31.6142
-2.5 | 0.2198 | 0.00498 | -0.093 | 44.1365
-2 | 0.2794 | 0.00487 | -0.0943 | 57.3717
-1.5 | 0.3387 | 0.00477 | -0.0956 | 71.0063
-1 | 0.3974 | 0.00471 | -0.0969 | 84.3737
-0.5 | 0.4553 | 0.00453 | -0.098 | 100.5077
0.5 | 0.5688 | 0.00412 | -0.0999 | 138.0583
1 | 0.6233 | 0.00387 | -0.1005 | 161.0594
1.5 | 0.673 | 0.00333 | -0.1004 | 202.1021
2 | 0.7294 | 0.00349 | -0.1012 | 208.9971
2.5 | 0.7863 | 0.00363 | -0.1022 | 216.6116
3 | 0.842 | 0.00381 | -0.1029 | 220.9974
3.5 | 0.8749 | 0.00463 | -0.0992 | 188.9633
4 | 0.8715 | 0.00557 | -0.0878 | 156.4632
4.5 | 0.8592 | 0.00677 | -0.0754 | 126.9129
5 | 0.8712 | 0.00787 | -0.0683 | 110.6989
5.5 | 0.8873 | 0.00902 | -0.0623 | 98.3703
6.5 | 0.9074 | 0.0121 | -0.0492 | 74.9917
7.5 | 0.9473 | 0.01499 | -0.0404 | 63.1955
8 | 0.9705 | 0.0164 | -0.0367 | 59.1768
8.5 | 0.9952 | 0.01788 | -0.0334 | 55.66
9 | 1.0279 | 0.01902 | -0.0313 | 54.0431
9.5 | 1.0636 | 0.02007 | -0.0298 | 52.9945
10 | 1.0989 | 0.02116 | -0.0283 | 51.9329
10.5 | 1.1322 | 0.02238 | -0.0266 | 50.5898
11 | 1.1672 | 0.02353 | -0.0252 | 49.6048
11.5 | 1.1991 | 0.0249 | -0.0236 | 48.1566
12 | 1.2335 | 0.02614 | -0.0223 | 47.1882
12.5 | 1.2644 | 0.02759 | -0.0207 | 45.8282
13 | 1.2969 | 0.029 | -0.0194 | 44.7207
14 | 1.3579 | 0.03213 | -0.0166 | 42.2627
14.5 | 1.3885 | 0.03365 | -0.0153 | 41.263
15 | 1.4146 | 0.03548 | -0.0136 | 39.8703
15.5 | 1.4588 | 0.03735 | -0.0157 | 39.0576
16 | 1.5102 | 0.03948 | -0.0196 | 38.2523
16.5 | 1.5432 | 0.04228 | -0.0208 | 36.4995
17 | 1.5861 | 0.04468 | -0.0234 | 35.4991
17.5 | 1.6242 | 0.04769 | -0.0259 | 34.0575
18 | 1.6595 | 0.05034 | -0.0275 | 32.9658
18.5 | 1.6772 | 0.05325 | -0.0261 | 31.4967
19 | 1.6962 | 0.05601 | -0.0248 | 30.2839
19.5 | 1.7075 | 0.05952 | -0.0232 | 28.6878
20 | 1.7214 | 0.06286 | -0.022 | 27.3847

## 141. Re 18M Mach 0.25 (1)
BIGFOIL.COM POLAR EXPORT
NACA66-619 a=0.5
NACA66-619 a=0.5 |  |  |  | Cl Max: | 1.697 | at alpha= | 12.5 | deg
JavaFoil+Calcfoil stall+Eppler ext transition |  |  |  | L/D Max: | 121.693 | at alpha= | 4.5 | deg
Re: | 18000000 |  |  | Cd Min: | 0.00576 | at alpha= | -2.5 | deg
Mach: | 0.25 |  |  | Cl=0 at alpha= | -4.0469 | deg
|  |  |  | @ Cl=0.1, Cd= | 0.0063119
|  |  |  | @ Cl=0.4, Cd= | 0.0063599
|  |  |  | @ Cl=0.6, Cd= | 0.0065348
alpha (deg) | Cl | Cd | Cm | Cl/Cd
-16 | -0.502 | 0.11683 | -0.025 | -4.298
-15.5 | -0.537 | 0.11092 | -0.026 | -4.843
-15 | -0.568 | 0.1027 | -0.027 | -5.528
-14.5 | -0.593 | 0.09677 | -0.028 | -6.125
-14 | -0.611 | 0.0932 | -0.028 | -6.559
-13.5 | -0.625 | 0.08754 | -0.03 | -7.134
-13 | -0.632 | 0.0808 | -0.031 | -7.827
-12.5 | -0.635 | 0.07383 | -0.034 | -8.606
-12 | -0.635 | 0.06544 | -0.037 | -9.7
-11.5 | -0.627 | 0.05907 | -0.04 | -10.606
-11 | -0.696 | 0.01595 | -0.057 | -43.62
-10.5 | -0.693 | 0.01064 | -0.061 | -65.102
-10 | -0.662 | 0.00986 | -0.063 | -67.177
-9.5 | -0.626 | 0.00915 | -0.064 | -68.42
-9 | -0.581 | 0.00865 | -0.066 | -67.202
-8.5 | -0.531 | 0.00825 | -0.067 | -64.41
-8 | -0.479 | 0.00727 | -0.069 | -65.913
-7.5 | -0.425 | 0.00725 | -0.07 | -58.562
-7 | -0.367 | 0.00711 | -0.072 | -51.614
-6.5 | -0.307 | 0.00697 | -0.073 | -44.092
-6 | -0.246 | 0.00677 | -0.074 | -36.394
-5.5 | -0.184 | 0.00667 | -0.076 | -27.638
-5 | -0.121 | 0.0066 | -0.077 | -18.399
-4.5 | -0.058 | 0.00643 | -0.079 | -9.011
-4 | 0.006 | 0.00637 | -0.08 | 0.962
-3.5 | 0.071 | 0.00633 | -0.081 | 11.151
-3 | 0.135 | 0.00629 | -0.083 | 21.492
-2.5 | 0.2 | 0.00576 | -0.084 | 34.751
-2 | 0.267 | 0.00606 | -0.085 | 43.972
-1.5 | 0.332 | 0.00623 | -0.086 | 53.182
-1 | 0.396 | 0.00635 | -0.087 | 62.445
-0.5 | 0.461 | 0.00651 | -0.089 | 70.934
0 | 0.52 | 0.00631 | -0.09 | 82.307
0.5 | 0.583 | 0.00647 | -0.091 | 90.073
1 | 0.646 | 0.00671 | -0.093 | 96.311
1.5 | 0.709 | 0.00697 | -0.094 | 101.728
2 | 0.771 | 0.00717 | -0.095 | 107.598
2.5 | 0.834 | 0.00741 | -0.096 | 112.554
3 | 0.896 | 0.00742 | -0.098 | 120.733
3.5 | 0.959 | 0.00792 | -0.099 | 121.049
4 | 1.021 | 0.00842 | -0.1 | 121.223
4.5 | 1.083 | 0.0089 | -0.101 | 121.693
5 | 1.134 | 0.00933 | -0.103 | 121.523
5.5 | 1.192 | 0.00984 | -0.104 | 121.145
6 | 1.248 | 0.01188 | -0.105 | 105
6.5 | 1.303 | 0.01245 | -0.106 | 104.608
7 | 1.356 | 0.013 | -0.108 | 104.293
7.5 | 1.406 | 0.01358 | -0.109 | 103.588
8 | 1.454 | 0.01416 | -0.11 | 102.742
8.5 | 1.499 | 0.01479 | -0.111 | 101.364
9 | 1.54 | 0.01544 | -0.112 | 99.746
9.5 | 1.578 | 0.01617 | -0.114 | 97.573
10 | 1.611 | 0.01696 | -0.115 | 95.015
10.5 | 1.64 | 0.01777 | -0.116 | 92.305
11 | 1.663 | 0.01862 | -0.117 | 89.348
11.5 | 1.681 | 0.01949 | -0.118 | 86.25
12 | 1.694 | 0.02049 | -0.119 | 82.647
12.5 | 1.697 | 0.02148 | -0.121 | 79.029
13 | 1.69 | 0.02261 | -0.122 | 74.746
13.5 | 1.674 | 0.02379 | -0.123 | 70.362
14 | 1.651 | 0.02498 | -0.124 | 66.065
14.5 | 1.618 | 0.02646 | -0.125 | 61.159
15 | 1.578 | 0.02797 | -0.126 | 56.409
15.5 | 1.529 | 0.02951 | -0.127 | 51.826
16 | 1.473 | 0.03148 | -0.128 | 46.789
16.5 | 1.409 | 0.03373 | -0.129 | 41.77
17 | 1.339 | 0.03607 | -0.129 | 37.114
17.5 | 1.262 | 0.03867 | -0.13 | 32.632

## 142. Re 18M Mach 0.25 (2)
BIGFOIL.COM POLAR EXPORT
NACA66-619 a=0.5
NACA66-619 a=0.5 |  |  |  | Cl Max: | 1.7097 | at alpha= | 20 | deg
XFOIL ncrit=9 |  |  |  | L/D Max: | 229.684 | at alpha= | 3 | deg
Re: | 18000000 |  |  | Cd Min: | 0.07343 | at alpha= | 20 | deg
Mach: | 0.25 |  |  | Cl=0 at alpha= | -4.4002 | deg
|  |  |  | @ Cl=0.1, Cd= | 0.0052674
|  |  |  | @ Cl=0.4, Cd= | 0.0047544
|  |  |  | @ Cl=0.6, Cd= | 0.0040954
alpha (deg) | Cl | Cd | Cm | Cl/Cd
-20 | -0.9391 | 0.07224 | -0.1288 | -12.9997
-19.5 | -1.026 | 0.0535 | -0.1424 | -19.1776
-19 | -1.047 | 0.04488 | -0.147 | -23.3289
-18.5 | -1.0554 | 0.039 | -0.1482 | -27.0615
-18 | -1.0908 | 0.03224 | -0.1471 | -33.8337
-17.5 | -1.1061 | 0.02766 | -0.144 | -39.9892
-17 | -1.1019 | 0.02463 | -0.1406 | -44.7381
-16.5 | -1.0996 | 0.02172 | -0.1361 | -50.6262
-16 | -1.081 | 0.01977 | -0.1322 | -54.6788
-15.5 | -1.0639 | 0.01784 | -0.1277 | -59.6357
-15 | -1.0385 | 0.01633 | -0.1236 | -63.5946
-14.5 | -1.0104 | 0.01499 | -0.1194 | -67.4049
-14 | -0.9766 | 0.01394 | -0.1158 | -70.0574
-13.5 | -0.9402 | 0.01301 | -0.1122 | -72.2675
-13 | -0.9032 | 0.01209 | -0.1087 | -74.7064
-12.5 | -0.8621 | 0.01139 | -0.1056 | -75.6892
-12 | -0.8217 | 0.01066 | -0.1023 | -77.0826
-11.5 | -0.7825 | 0.00998 | -0.0986 | -78.4068
-11 | -0.7399 | 0.00963 | -0.0954 | -76.8328
-10.5 | -0.691 | 0.0091 | -0.0935 | -75.9341
-10 | -0.6385 | 0.00869 | -0.0923 | -73.4753
-9.5 | -0.5869 | 0.0082 | -0.091 | -71.5732
-9 | -0.5423 | 0.00735 | -0.0886 | -73.7823
-8.5 | -0.4854 | 0.00709 | -0.0884 | -68.4626
-8 | -0.4274 | 0.00686 | -0.0884 | -62.3032
-7.5 | -0.369 | 0.00663 | -0.0886 | -55.6561
-7 | -0.3108 | 0.00638 | -0.0888 | -48.7147
-6.5 | -0.2517 | 0.00617 | -0.0892 | -40.7942
-6 | -0.192 | 0.00598 | -0.0899 | -32.107
-5.5 | -0.132 | 0.00582 | -0.0906 | -22.6804
-5 | -0.0722 | 0.00564 | -0.0914 | -12.8014
-4.5 | -0.0121 | 0.00548 | -0.0922 | -2.208
-3.5 | 0.1092 | 0.00525 | -0.0944 | 20.8
-3 | 0.1698 | 0.00513 | -0.0955 | 33.0994
-2.5 | 0.231 | 0.00501 | -0.0967 | 46.1078
-2 | 0.2926 | 0.0049 | -0.0981 | 59.7143
-1.5 | 0.3538 | 0.0048 | -0.0994 | 73.7083
-1 | 0.4146 | 0.00474 | -0.1007 | 87.4684
-0.5 | 0.4745 | 0.00458 | -0.1018 | 103.6026
0 | 0.5328 | 0.00432 | -0.1027 | 123.3333
0.5 | 0.5911 | 0.00414 | -0.1037 | 142.7778
1 | 0.647 | 0.00386 | -0.1042 | 167.6166
1.5 | 0.699 | 0.0033 | -0.1042 | 211.8182
2 | 0.7573 | 0.00345 | -0.1051 | 219.5072
2.5 | 0.8157 | 0.00362 | -0.1059 | 225.3315
3 | 0.8728 | 0.0038 | -0.1065 | 229.6842
3.5 | 0.9108 | 0.00446 | -0.1033 | 204.2152
4 | 0.9017 | 0.0054 | -0.0904 | 166.9815
4.5 | 0.8811 | 0.00686 | -0.0763 | 128.4402
5 | 0.8761 | 0.00852 | -0.0661 | 102.8286
5.5 | 0.8887 | 0.00993 | -0.0594 | 89.4965
6 | 0.9035 | 0.01139 | -0.0534 | 79.324
7 | 0.9234 | 0.01507 | -0.0408 | 61.2741
7.5 | 0.944 | 0.01671 | -0.0364 | 56.4931
8 | 0.9625 | 0.01852 | -0.032 | 51.9708
8.5 | 0.9901 | 0.01999 | -0.0289 | 49.5298
9 | 1.0228 | 0.02136 | -0.0267 | 47.8839
9.5 | 1.061 | 0.02243 | -0.0251 | 47.3027
10 | 1.0941 | 0.02386 | -0.0231 | 45.855
10.5 | 1.1311 | 0.02505 | -0.0216 | 45.1537
11 | 1.1644 | 0.02654 | -0.0198 | 43.8734
11.5 | 1.1999 | 0.02789 | -0.0182 | 43.0226
12 | 1.2354 | 0.02928 | -0.0167 | 42.1926
12.5 | 1.266 | 0.03104 | -0.0149 | 40.7861
13 | 1.302 | 0.0325 | -0.0136 | 40.0615
13.5 | 1.3315 | 0.03438 | -0.0117 | 38.7289
14 | 1.363 | 0.03616 | -0.0102 | 37.6936
14.5 | 1.3927 | 0.03812 | -0.0085 | 36.5346
15 | 1.4219 | 0.04009 | -0.0068 | 35.4677
15.5 | 1.4579 | 0.04219 | -0.0068 | 34.5556
16 | 1.5097 | 0.04548 | -0.0114 | 33.1948
16.5 | 1.5477 | 0.04811 | -0.0123 | 32.17
17 | 1.5844 | 0.05138 | -0.0139 | 30.8369
17.5 | 1.6187 | 0.0551 | -0.0158 | 29.3775
18 | 1.6535 | 0.05857 | -0.0172 | 28.2312
18.5 | 1.6685 | 0.06216 | -0.0156 | 26.842
19 | 1.6821 | 0.06592 | -0.0139 | 25.5173
19.5 | 1.6944 | 0.06984 | -0.0124 | 24.2612
20 | 1.7097 | 0.07343 | -0.011 | 23.2834

## 143. Re 18M Mach 0.50 (1)
BIGFOIL.COM POLAR EXPORT
NACA66-619 a=0.5
NACA66-619 a=0.5 |  |  |  | Cl Max: | 1.574 | at alpha= | 8.5 | deg
JavaFoil+Calcfoil stall+Eppler ext transition |  |  |  | L/D Max: | 114.294 | at alpha= | 3 | deg
Re: | 18000000 |  |  | Cd Min: | 0.00646 | at alpha= | -1.5 | deg
Mach: | 0.5 |  |  | Cl=0 at alpha= | -4.0493 | deg
|  |  |  | @ Cl=0.1, Cd= | 0.0067308
|  |  |  | @ Cl=0.4, Cd= | 0.0065969
|  |  |  | @ Cl=0.6, Cd= | 0.0070256
alpha (deg) | Cl | Cd | Cm | Cl/Cd
-20 | -0.916 | 0.17701 | -0.026 | -5.175
-19.5 | -0.887 | 0.17155 | -0.026 | -5.169
-19 | -0.86 | 0.16164 | -0.027 | -5.318
-18.5 | -0.83 | 0.15282 | -0.028 | -5.435
-18 | -0.801 | 0.15109 | -0.028 | -5.304
-17.5 | -0.772 | 0.14501 | -0.028 | -5.325
-17 | -0.744 | 0.13435 | -0.029 | -5.536
-16.5 | -0.715 | 0.12602 | -0.03 | -5.677
-16 | -0.688 | 0.12159 | -0.031 | -5.655
-15.5 | -0.662 | 0.10414 | -0.033 | -6.353
-15 | -0.634 | 0.09659 | -0.034 | -6.562
-14.5 | -0.61 | 0.08556 | -0.037 | -7.132
-14 | -0.592 | 0.07067 | -0.042 | -8.371
-13.5 | -0.633 | 0.0214 | -0.057 | -29.579
-13 | -0.611 | 0.01651 | -0.06 | -36.99
-12.5 | -0.485 | 0.08785 | -0.033 | -5.524
-12 | -0.457 | 0.08025 | -0.033 | -5.691
-11.5 | -0.429 | 0.07329 | -0.035 | -5.85
-11 | -0.402 | 0.06555 | -0.039 | -6.133
-10.5 | -0.391 | 0.04281 | -0.053 | -9.141
-10 | -0.414 | 0.01126 | -0.069 | -36.747
-9.5 | -0.314 | 0.05974 | -0.038 | -5.252
-9 | -0.284 | 0.06962 | -0.034 | -4.078
-8.5 | -0.365 | 0.05664 | -0.037 | -6.441
-8 | -0.376 | 0.04963 | -0.04 | -7.58
-7.5 | -0.354 | 0.04318 | -0.047 | -8.209
-7 | -0.383 | 0.00877 | -0.079 | -43.602
-6.5 | -0.328 | 0.0078 | -0.081 | -42.064
-6 | -0.267 | 0.00729 | -0.082 | -36.608
-5.5 | -0.202 | 0.00674 | -0.084 | -29.911
-5 | -0.134 | 0.00724 | -0.086 | -18.49
-4.5 | -0.064 | 0.00707 | -0.087 | -9.069
-4 | 0.007 | 0.00696 | -0.089 | 0.978
-3.5 | 0.078 | 0.00677 | -0.09 | 11.602
-3 | 0.151 | 0.00664 | -0.091 | 22.696
-2.5 | 0.223 | 0.00657 | -0.093 | 33.988
-2 | 0.298 | 0.00651 | -0.094 | 45.746
-1.5 | 0.371 | 0.00646 | -0.096 | 57.402
-1 | 0.443 | 0.0068 | -0.097 | 65.201
-0.5 | 0.516 | 0.00696 | -0.099 | 74.161
0 | 0.577 | 0.00695 | -0.1 | 83.011
0.5 | 0.647 | 0.00718 | -0.101 | 90.186
1 | 0.717 | 0.00748 | -0.103 | 95.841
1.5 | 0.787 | 0.00786 | -0.104 | 100.139
2 | 0.857 | 0.00821 | -0.105 | 104.331
2.5 | 0.926 | 0.0082 | -0.107 | 112.976
3 | 0.996 | 0.00871 | -0.108 | 114.294
3.5 | 1.064 | 0.00946 | -0.11 | 112.568
4 | 1.133 | 0.01015 | -0.111 | 111.615
4.5 | 1.202 | 0.01084 | -0.112 | 110.866
5 | 1.255 | 0.01143 | -0.114 | 109.74
5.5 | 1.315 | 0.01417 | -0.115 | 92.783
6 | 1.374 | 0.01495 | -0.116 | 91.89
6.5 | 1.43 | 0.01577 | -0.118 | 90.723
7 | 1.481 | 0.01665 | -0.119 | 88.953
7.5 | 1.524 | 0.01757 | -0.121 | 86.749
8 | 1.556 | 0.01853 | -0.122 | 83.994
8.5 | 1.574 | 0.01961 | -0.123 | 80.255
9 | 1.569 | 0.02097 | -0.125 | 74.817
9.5 | 1.522 | 0.02258 | -0.126 | 67.408
10 | 1.358 | 0.0245 | -0.127 | 55.426
10.5 | 0.977 | 0.02707 | -0.128 | 36.083
11 | 1.009 | 0.02696 | -0.13 | 37.427
11.5 | 1.04 | 0.02911 | -0.131 | 35.729
12 | 1.07 | 0.03236 | -0.132 | 33.063
12.5 | 1.103 | 0.03122 | -0.133 | 35.323
13 | 1.133 | 0.0338 | -0.135 | 33.521
13.5 | 1.162 | 0.03681 | -0.136 | 31.576

## 144. Re 18M Mach 0.50 (2)
BIGFOIL.COM POLAR EXPORT
NACA66-619 a=0.5
NACA66-619 a=0.5 |  |  |  | Cl Max: | 1.4327 | at alpha= | 15.5 | deg
XFOIL ncrit=9 |  |  |  | L/D Max: | 254.315 | at alpha= | 3 | deg
Re: | 18000000 |  |  | Cd Min: | 0.16909 | at alpha= | 20 | deg
Mach: | 0.5 |  |  | Cl=0 at alpha= | -4.5753 | deg
|  |  |  | @ Cl=0.1, Cd= | 0.0056195
|  |  |  | @ Cl=0.4, Cd= | 0.0050362
|  |  |  | @ Cl=0.6, Cd= | 0.0046719
alpha (deg) | Cl | Cd | Cm | Cl/Cd
-13.5 | -0.229 | 0.0815 | -0.1507 | -2.8098
-13 | -0.2683 | 0.06841 | -0.1593 | -3.9219
-12.5 | -0.2975 | 0.0546 | -0.169 | -5.4487
-12 | -0.3242 | 0.04353 | -0.1777 | -7.4477
-11.5 | -0.3705 | 0.03515 | -0.1793 | -10.5405
-11 | -0.4055 | 0.0293 | -0.176 | -13.8396
-10.5 | -0.4472 | 0.02396 | -0.1691 | -18.6644
-8.5 | -0.4865 | 0.00861 | -0.1307 | -56.5041
-8 | -0.4412 | 0.00774 | -0.1246 | -57.0026
-7.5 | -0.3886 | 0.00739 | -0.1195 | -52.5846
-7 | -0.3237 | 0.00707 | -0.117 | -45.785
-6.5 | -0.2589 | 0.00674 | -0.1149 | -38.4125
-6 | -0.1926 | 0.00646 | -0.1135 | -29.8142
-5.5 | -0.1255 | 0.00623 | -0.1126 | -20.1445
-5 | -0.0575 | 0.00604 | -0.1122 | -9.5199
-4.5 | 0.0102 | 0.00585 | -0.1121 | 1.7436
-4 | 0.0782 | 0.00567 | -0.1122 | 13.7919
-3.5 | 0.1473 | 0.00551 | -0.1128 | 26.7332
-3 | 0.2168 | 0.00536 | -0.1137 | 40.4478
-2.5 | 0.286 | 0.00521 | -0.1146 | 54.8944
-2 | 0.3556 | 0.0051 | -0.1158 | 69.7255
-1.5 | 0.4252 | 0.005 | -0.1171 | 85.04
-1 | 0.4942 | 0.00493 | -0.1184 | 100.2434
-0.5 | 0.5633 | 0.00484 | -0.1197 | 116.3843
0 | 0.6288 | 0.00454 | -0.1204 | 138.5022
0.5 | 0.6928 | 0.00431 | -0.1209 | 160.7425
1 | 0.7542 | 0.00383 | -0.1211 | 196.9191
1.5 | 0.8135 | 0.00337 | -0.1208 | 241.3947
2 | 0.8798 | 0.00351 | -0.1215 | 250.6553
2.5 | 0.9427 | 0.00371 | -0.1214 | 254.097
3 | 1.002 | 0.00394 | -0.1204 | 254.3147
3.5 | 1.0508 | 0.00422 | -0.1173 | 249.0047
4 | 1.0309 | 0.00529 | -0.1009 | 194.8771
5 | 0.9608 | 0.01032 | -0.0678 | 93.1008
5.5 | 0.9331 | 0.01339 | -0.0542 | 69.6863
6 | 0.927 | 0.01609 | -0.0446 | 57.6134
6.5 | 0.9329 | 0.01856 | -0.0371 | 50.264
7 | 0.9413 | 0.0211 | -0.0303 | 44.6114
7.5 | 0.9594 | 0.02342 | -0.025 | 40.965
8 | 0.9647 | 0.02644 | -0.0186 | 36.4864
8.5 | 0.9695 | 0.02969 | -0.0125 | 32.6541
9 | 1.0091 | 0.0314 | -0.0101 | 32.1369
9.5 | 1.0476 | 0.03332 | -0.0078 | 31.4406
10 | 1.0891 | 0.0351 | -0.0057 | 31.0285
10.5 | 1.127 | 0.03717 | -0.0033 | 30.3202
11 | 1.1677 | 0.0392 | -0.0012 | 29.7883
11.5 | 1.2047 | 0.04151 | 0.0012 | 29.0219
12 | 1.2432 | 0.04385 | 0.0035 | 28.3512
12.5 | 1.2791 | 0.04647 | 0.0058 | 27.5253
13 | 1.3179 | 0.04903 | 0.008 | 26.8795
13.5 | 1.3485 | 0.05223 | 0.0106 | 25.8185
14 | 1.3796 | 0.05562 | 0.0129 | 24.804
14.5 | 1.4073 | 0.0594 | 0.0153 | 23.6919
15 | 1.4282 | 0.06384 | 0.0178 | 22.3716
15.5 | 1.4327 | 0.06987 | 0.02 | 20.5052
16 | 1.4189 | 0.07771 | 0.0216 | 18.2589
16.5 | 1.3952 | 0.08693 | 0.0219 | 16.0497
17 | 1.3702 | 0.09717 | 0.0203 | 14.1011
17.5 | 1.3501 | 0.11022 | 0.0131 | 12.2491
18.5 | 1.2821 | 0.13173 | 0.0082 | 9.7328
19 | 1.255 | 0.14397 | 0.0018 | 8.7171
19.5 | 1.2295 | 0.15651 | -0.0055 | 7.8557
20 | 1.2063 | 0.16909 | -0.0134 | 7.1341

## 145. Re 20M Mach 0.00 (1)
BIGFOIL.COM POLAR EXPORT
NACA66-619 a=0.5
NACA66-619 a=0.5 |  |  |  | Cl Max: | 1.752 | at alpha= | 14 | deg
JavaFoil+Calcfoil stall+Eppler ext transition |  |  |  | L/D Max: | 125.124 | at alpha= | 5 | deg
Re: | 20000000 |  |  | Cd Min: | 0.0061 | at alpha= | -3 | deg
Mach: | 0 |  |  | Cl=0 at alpha= | -4.0484 | deg
|  |  |  | @ Cl=0.1, Cd= | 0.0061394
|  |  |  | @ Cl=0.4, Cd= | 0.0064356
|  |  |  | @ Cl=0.6, Cd= | 0.0066298
alpha (deg) | Cl | Cd | Cm | Cl/Cd
-17.5 | -0.716 | 0.12196 | -0.025 | -5.87
-17 | -0.725 | 0.11646 | -0.025 | -6.226
-16.5 | -0.733 | 0.10975 | -0.026 | -6.676
-16 | -0.739 | 0.10174 | -0.028 | -7.268
-15.5 | -0.742 | 0.09559 | -0.029 | -7.766
-15 | -0.743 | 0.09005 | -0.03 | -8.247
-14.5 | -0.741 | 0.08354 | -0.032 | -8.87
-14 | -0.744 | 0.0712 | -0.036 | -10.449
-13.5 | -0.736 | 0.06606 | -0.037 | -11.135
-13 | -0.813 | 0.0189 | -0.05 | -43.034
-12.5 | -0.817 | 0.01282 | -0.053 | -63.703
-12 | -0.798 | 0.01133 | -0.055 | -70.492
-11.5 | -0.774 | 0.01034 | -0.057 | -74.816
-11 | -0.743 | 0.00977 | -0.058 | -75.988
-10.5 | -0.708 | 0.00916 | -0.06 | -77.289
-10 | -0.668 | 0.00879 | -0.061 | -75.957
-9.5 | -0.624 | 0.00838 | -0.062 | -74.52
-9 | -0.576 | 0.00744 | -0.064 | -77.493
-8.5 | -0.526 | 0.00784 | -0.065 | -67.023
-8 | -0.471 | 0.00768 | -0.067 | -61.334
-7.5 | -0.415 | 0.00704 | -0.068 | -58.993
-7 | -0.358 | 0.00682 | -0.069 | -52.499
-6.5 | -0.299 | 0.0067 | -0.071 | -44.653
-6 | -0.24 | 0.00658 | -0.072 | -36.441
-5.5 | -0.179 | 0.00641 | -0.073 | -27.94
-5 | -0.118 | 0.00636 | -0.075 | -18.541
-4.5 | -0.056 | 0.00629 | -0.076 | -8.928
-4 | 0.006 | 0.00623 | -0.077 | 0.954
-3.5 | 0.068 | 0.00618 | -0.079 | 11.066
-3 | 0.131 | 0.0061 | -0.08 | 21.485
-2.5 | 0.194 | 0.00616 | -0.082 | 31.491
-2 | 0.258 | 0.00619 | -0.082 | 41.674
-1.5 | 0.321 | 0.00627 | -0.084 | 51.185
-1 | 0.384 | 0.0064 | -0.085 | 59.983
-0.5 | 0.447 | 0.00654 | -0.086 | 68.279
0 | 0.504 | 0.00638 | -0.087 | 79.031
0.5 | 0.565 | 0.0065 | -0.089 | 86.945
1 | 0.627 | 0.00673 | -0.09 | 93.118
1.5 | 0.688 | 0.00688 | -0.091 | 99.981
2 | 0.749 | 0.00707 | -0.092 | 105.816
2.5 | 0.809 | 0.00727 | -0.093 | 111.371
3 | 0.87 | 0.0076 | -0.095 | 114.455
3.5 | 0.93 | 0.00759 | -0.096 | 122.535
4 | 0.991 | 0.00802 | -0.097 | 123.482
4.5 | 1.051 | 0.00841 | -0.098 | 124.999
5 | 1.102 | 0.00881 | -0.1 | 125.124
5.5 | 1.158 | 0.00928 | -0.101 | 124.772
6 | 1.213 | 0.01101 | -0.102 | 110.16
6.5 | 1.267 | 0.01152 | -0.103 | 109.974
7 | 1.32 | 0.01199 | -0.104 | 110.135
7.5 | 1.371 | 0.01247 | -0.106 | 109.946
8 | 1.419 | 0.01299 | -0.107 | 109.3
8.5 | 1.466 | 0.01351 | -0.108 | 108.516
9 | 1.51 | 0.01406 | -0.109 | 107.348
9.5 | 1.551 | 0.01466 | -0.11 | 105.765
10 | 1.589 | 0.01535 | -0.112 | 103.508
10.5 | 1.624 | 0.01599 | -0.113 | 101.575
11 | 1.656 | 0.01672 | -0.114 | 99.045
11.5 | 1.684 | 0.01749 | -0.115 | 96.306
12 | 1.709 | 0.01825 | -0.116 | 93.647
12.5 | 1.728 | 0.01909 | -0.117 | 90.522
13 | 1.741 | 0.02 | -0.118 | 87.035
13.5 | 1.748 | 0.02091 | -0.119 | 83.622
14 | 1.752 | 0.02187 | -0.12 | 80.106
14.5 | 1.75 | 0.02286 | -0.121 | 76.555
15 | 1.744 | 0.02404 | -0.122 | 72.558
15.5 | 1.734 | 0.02512 | -0.123 | 69.007
16 | 1.719 | 0.02625 | -0.124 | 65.489
16.5 | 1.701 | 0.02763 | -0.125 | 61.548
17 | 1.679 | 0.02914 | -0.126 | 57.593
17.5 | 1.653 | 0.03094 | -0.127 | 53.43
18 | 1.622 | 0.03242 | -0.128 | 50.019
18.5 | 1.586 | 0.03433 | -0.129 | 46.18
19 | 1.547 | 0.03614 | -0.13 | 42.805

## 146. Re 20M Mach 0.00 (2)
BIGFOIL.COM POLAR EXPORT
NACA66-619 a=0.5
NACA66-619 a=0.5 |  |  |  | Cl Max: | 1.7377 | at alpha= | 20 | deg
XFOIL ncrit=9 |  |  |  | L/D Max: | 211.22 | at alpha= | 2.5 | deg
Re: | 20000000 |  |  | Cd Min: | 0.05983 | at alpha= | 20 | deg
Mach: | 0 |  |  | Cl=0 at alpha= | -4.3553 | deg
|  |  |  | @ Cl=0.1, Cd= | 0.0050998
|  |  |  | @ Cl=0.4, Cd= | 0.0046248
|  |  |  | @ Cl=0.6, Cd= | 0.0040748
alpha (deg) | Cl | Cd | Cm | Cl/Cd
-20 | -1.3142 | 0.02491 | -0.1214 | -52.7579
-19.5 | -1.2991 | 0.0229 | -0.1191 | -56.7293
-19 | -1.2787 | 0.02129 | -0.1169 | -60.0611
-18.5 | -1.255 | 0.01991 | -0.1147 | -63.0337
-18 | -1.2332 | 0.01848 | -0.1121 | -66.7316
-17.5 | -1.2078 | 0.01727 | -0.1095 | -69.9363
-17 | -1.179 | 0.01623 | -0.1071 | -72.6433
-16.5 | -1.1496 | 0.01524 | -0.1046 | -75.4331
-16 | -1.117 | 0.01442 | -0.1023 | -77.4619
-15.5 | -1.0842 | 0.01361 | -0.0999 | -79.662
-15 | -1.0489 | 0.01293 | -0.0976 | -81.1214
-14.5 | -1.0131 | 0.01227 | -0.0953 | -82.5672
-14 | -0.9761 | 0.01167 | -0.093 | -83.6418
-13.5 | -0.939 | 0.0111 | -0.0906 | -84.5946
-13 | -0.9044 | 0.01046 | -0.0875 | -86.4627
-12.5 | -0.8679 | 0.01006 | -0.0846 | -86.2724
-12 | -0.8231 | 0.00956 | -0.0833 | -86.0983
-11.5 | -0.775 | 0.00916 | -0.0826 | -84.607
-11 | -0.7254 | 0.00879 | -0.0821 | -82.5256
-10.5 | -0.6758 | 0.00837 | -0.0817 | -80.7407
-10 | -0.6256 | 0.00797 | -0.0813 | -78.4944
-9.5 | -0.5804 | 0.00725 | -0.08 | -80.0552
-9 | -0.5273 | 0.00696 | -0.0802 | -75.7615
-8.5 | -0.4722 | 0.00675 | -0.0807 | -69.9556
-8 | -0.4166 | 0.00654 | -0.0812 | -63.7003
-7.5 | -0.3607 | 0.00633 | -0.0819 | -56.9826
-7 | -0.3046 | 0.00611 | -0.0826 | -49.8527
-6.5 | -0.2476 | 0.00593 | -0.0834 | -41.7538
-6 | -0.1901 | 0.00577 | -0.0844 | -32.9463
-5.5 | -0.1324 | 0.00562 | -0.0853 | -23.5587
-5 | -0.0749 | 0.00545 | -0.0863 | -13.7431
-4.5 | -0.0169 | 0.00532 | -0.0874 | -3.1767
-4 | 0.0415 | 0.00521 | -0.0885 | 7.9655
-3.5 | 0.0999 | 0.0051 | -0.0897 | 19.5882
-3 | 0.1584 | 0.00498 | -0.0909 | 31.8072
-2.5 | 0.2176 | 0.00487 | -0.0922 | 44.6817
-2 | 0.2768 | 0.00477 | -0.0936 | 58.0294
-1.5 | 0.3354 | 0.0047 | -0.0949 | 71.3617
-1 | 0.3941 | 0.00464 | -0.0962 | 84.9353
-0.5 | 0.4522 | 0.00449 | -0.0973 | 100.7127
0 | 0.5083 | 0.00431 | -0.0982 | 117.935
0.5 | 0.5643 | 0.00418 | -0.0991 | 135
1 | 0.6186 | 0.00402 | -0.0997 | 153.8806
1.5 | 0.6669 | 0.00343 | -0.0994 | 194.4315
2 | 0.7232 | 0.00352 | -0.1003 | 205.4545
2.5 | 0.7794 | 0.00369 | -0.1012 | 211.2195
3 | 0.8312 | 0.00398 | -0.1013 | 208.8442
3.5 | 0.8566 | 0.00493 | -0.0961 | 173.7525
4 | 0.8497 | 0.00582 | -0.084 | 145.9966
4.5 | 0.8442 | 0.00697 | -0.0732 | 121.1191
5 | 0.8647 | 0.00786 | -0.0677 | 110.0127
5.5 | 0.8844 | 0.00891 | -0.0624 | 99.2593
6 | 0.9037 | 0.01007 | -0.0572 | 89.7418
6.5 | 0.9059 | 0.01189 | -0.0495 | 76.1901
7 | 0.9245 | 0.0133 | -0.0448 | 69.5113
7.5 | 0.952 | 0.01446 | -0.0416 | 65.8368
8 | 0.9724 | 0.01597 | -0.0375 | 60.8892
9 | 1.0363 | 0.01822 | -0.0332 | 56.8771
9.5 | 1.0696 | 0.01933 | -0.0313 | 55.3337
10 | 1.1054 | 0.02036 | -0.0299 | 54.2927
10.5 | 1.1404 | 0.02144 | -0.0285 | 53.1903
11 | 1.1724 | 0.02271 | -0.0268 | 51.6248
11.5 | 1.2086 | 0.02376 | -0.0257 | 50.867
12 | 1.2383 | 0.02524 | -0.0239 | 49.061
12.5 | 1.2724 | 0.02646 | -0.0227 | 48.0877
13 | 1.3038 | 0.02787 | -0.0213 | 46.7815
13.5 | 1.3354 | 0.02929 | -0.02 | 45.5924
14 | 1.3671 | 0.0307 | -0.0188 | 44.5309
14.5 | 1.3933 | 0.03252 | -0.0172 | 42.8444
15 | 1.4242 | 0.03397 | -0.016 | 41.9252
15.5 | 1.4484 | 0.03577 | -0.0141 | 40.492
16 | 1.5143 | 0.0381 | -0.0215 | 39.7454
16.5 | 1.5917 | 0.04107 | -0.0322 | 38.7558
18.5 | 1.6908 | 0.05074 | -0.0292 | 33.3228
19 | 1.7051 | 0.05388 | -0.0276 | 31.6463
19.5 | 1.7228 | 0.0567 | -0.0264 | 30.3845
20 | 1.7377 | 0.05983 | -0.0252 | 29.044

## 147. Re 20M Mach 0.10 (1)
BIGFOIL.COM POLAR EXPORT
NACA66-619 a=0.5
NACA66-619 a=0.5 |  |  |  | Cl Max: | 1.742 | at alpha= | 14 | deg
JavaFoil+Calcfoil stall+Eppler ext transition |  |  |  | L/D Max: | 124.768 | at alpha= | 5 | deg
Re: | 20000000 |  |  | Cd Min: | 0.00616 | at alpha= | -3.5 | deg
Mach: | 0.1 |  |  | Cl=0 at alpha= | -4.0484 | deg
|  |  |  | @ Cl=0.1, Cd= | 0.0061649
|  |  |  | @ Cl=0.4, Cd= | 0.0064789
|  |  |  | @ Cl=0.6, Cd= | 0.0066484
alpha (deg) | Cl | Cd | Cm | Cl/Cd
-17.5 | -0.682 | 0.12477 | -0.024 | -5.463
-17 | -0.694 | 0.11856 | -0.025 | -5.853
-16.5 | -0.705 | 0.11179 | -0.026 | -6.307
-16 | -0.714 | 0.10396 | -0.027 | -6.872
-15.5 | -0.721 | 0.09774 | -0.029 | -7.373
-15 | -0.723 | 0.09351 | -0.029 | -7.728
-14.5 | -0.724 | 0.08628 | -0.031 | -8.392
-14 | -0.722 | 0.07974 | -0.033 | -9.058
-13.5 | -0.721 | 0.07061 | -0.036 | -10.204
-13 | -0.728 | 0.05357 | -0.041 | -13.593
-12.5 | -0.798 | 0.01543 | -0.053 | -51.746
-12 | -0.792 | 0.01174 | -0.055 | -67.437
-11.5 | -0.768 | 0.0108 | -0.057 | -71.17
-11 | -0.74 | 0.00996 | -0.058 | -74.275
-10.5 | -0.707 | 0.0093 | -0.06 | -76.006
-10 | -0.668 | 0.00881 | -0.061 | -75.838
-9.5 | -0.625 | 0.00844 | -0.063 | -74.086
-9 | -0.577 | 0.00754 | -0.064 | -76.535
-8.5 | -0.527 | 0.00795 | -0.066 | -66.349
-8 | -0.473 | 0.0077 | -0.067 | -61.392
-7.5 | -0.417 | 0.00701 | -0.068 | -59.415
-7 | -0.359 | 0.0069 | -0.07 | -52.081
-6.5 | -0.301 | 0.00671 | -0.071 | -44.762
-6 | -0.241 | 0.00657 | -0.072 | -36.625
-5.5 | -0.18 | 0.00651 | -0.074 | -27.644
-5 | -0.118 | 0.00637 | -0.075 | -18.598
-4.5 | -0.056 | 0.0063 | -0.076 | -8.962
-4 | 0.006 | 0.00624 | -0.078 | 0.957
-3.5 | 0.069 | 0.00616 | -0.079 | 11.162
-3 | 0.132 | 0.00617 | -0.081 | 21.365
-2.5 | 0.195 | 0.00617 | -0.082 | 31.605
-2 | 0.259 | 0.00623 | -0.083 | 41.637
-1.5 | 0.323 | 0.00626 | -0.084 | 51.493
-1 | 0.386 | 0.00645 | -0.085 | 59.856
-0.5 | 0.449 | 0.00658 | -0.086 | 68.298
0 | 0.506 | 0.00637 | -0.088 | 79.456
0.5 | 0.568 | 0.00654 | -0.089 | 86.786
1 | 0.63 | 0.00675 | -0.09 | 93.248
1.5 | 0.691 | 0.00693 | -0.091 | 99.657
2 | 0.752 | 0.0071 | -0.093 | 105.971
2.5 | 0.813 | 0.00733 | -0.094 | 110.986
3 | 0.874 | 0.00764 | -0.095 | 114.422
3.5 | 0.935 | 0.00767 | -0.096 | 121.911
4 | 0.995 | 0.00809 | -0.098 | 122.955
4.5 | 1.056 | 0.00847 | -0.099 | 124.701
5 | 1.107 | 0.00887 | -0.1 | 124.768
5.5 | 1.164 | 0.00937 | -0.101 | 124.148
6 | 1.218 | 0.01112 | -0.102 | 109.564
6.5 | 1.273 | 0.01162 | -0.104 | 109.562
7 | 1.326 | 0.01209 | -0.105 | 109.662
7.5 | 1.377 | 0.01261 | -0.106 | 109.162
8 | 1.425 | 0.01311 | -0.107 | 108.698
8.5 | 1.471 | 0.01369 | -0.109 | 107.492
9 | 1.515 | 0.01422 | -0.11 | 106.489
9.5 | 1.556 | 0.01485 | -0.111 | 104.777
10 | 1.593 | 0.01554 | -0.112 | 102.511
10.5 | 1.627 | 0.01623 | -0.113 | 100.292
11 | 1.658 | 0.01694 | -0.114 | 97.901
11.5 | 1.685 | 0.01771 | -0.115 | 95.182
12 | 1.709 | 0.01849 | -0.117 | 92.427
12.5 | 1.726 | 0.01946 | -0.118 | 88.69
13 | 1.736 | 0.02028 | -0.119 | 85.611
13.5 | 1.741 | 0.02127 | -0.12 | 81.857
14 | 1.742 | 0.02221 | -0.121 | 78.434
14.5 | 1.737 | 0.02332 | -0.122 | 74.493
15 | 1.727 | 0.02447 | -0.123 | 70.57
15.5 | 1.713 | 0.02562 | -0.124 | 66.838
16 | 1.694 | 0.02702 | -0.125 | 62.679
16.5 | 1.671 | 0.02825 | -0.126 | 59.131
17 | 1.644 | 0.02988 | -0.127 | 55.007
17.5 | 1.613 | 0.03173 | -0.128 | 50.82
18 | 1.576 | 0.03356 | -0.128 | 46.964
18.5 | 1.535 | 0.03539 | -0.129 | 43.363
19 | 1.49 | 0.03754 | -0.13 | 39.69

## 148. Re 20M Mach 0.10 (2)
BIGFOIL.COM POLAR EXPORT
NACA66-619 a=0.5
NACA66-619 a=0.5 |  |  |  | Cl Max: | 1.7358 | at alpha= | 20 | deg
XFOIL ncrit=9 |  |  |  | L/D Max: | 212.054 | at alpha= | 2.5 | deg
Re: | 20000000 |  |  | Cd Min: | 0.06176 | at alpha= | 20 | deg
Mach: | 0.1 |  |  | Cl=0 at alpha= | -4.3603 | deg
|  |  |  | @ Cl=0.1, Cd= | 0.0051122
|  |  |  | @ Cl=0.4, Cd= | 0.0046328
|  |  |  | @ Cl=0.6, Cd= | 0.0040814
alpha (deg) | Cl | Cd | Cm | Cl/Cd
-20 | -1.2995 | 0.02698 | -0.1269 | -48.1653
-19.5 | -1.288 | 0.02458 | -0.1246 | -52.4003
-19 | -1.2701 | 0.0227 | -0.1223 | -55.9515
-18.5 | -1.2478 | 0.02114 | -0.12 | -59.0255
-18 | -1.2285 | 0.01948 | -0.1171 | -63.0647
-17.5 | -1.2049 | 0.0181 | -0.1143 | -66.5691
-17 | -1.1773 | 0.01694 | -0.1117 | -69.4982
-16.5 | -1.1491 | 0.01583 | -0.1089 | -72.59
-16 | -1.1172 | 0.01492 | -0.1064 | -74.8794
-15.5 | -1.0851 | 0.01403 | -0.1037 | -77.3414
-15 | -1.0501 | 0.01329 | -0.1013 | -79.0143
-14.5 | -1.0145 | 0.01257 | -0.0988 | -80.708
-14 | -0.9774 | 0.01194 | -0.0963 | -81.8593
-13.5 | -0.94 | 0.01132 | -0.0938 | -83.0389
-13 | -0.9038 | 0.01068 | -0.0909 | -84.6255
-12.5 | -0.867 | 0.0102 | -0.0878 | -85
-12 | -0.8265 | 0.0097 | -0.0855 | -85.2062
-11.5 | -0.7787 | 0.00926 | -0.0845 | -84.0929
-11 | -0.7289 | 0.00888 | -0.0839 | -82.0833
-10.5 | -0.6787 | 0.00847 | -0.0833 | -80.1299
-10 | -0.6277 | 0.00809 | -0.0829 | -77.5896
-9.5 | -0.5833 | 0.00731 | -0.0814 | -79.7948
-9 | -0.5302 | 0.00699 | -0.0813 | -75.8512
-8.5 | -0.4747 | 0.00678 | -0.0817 | -70.0147
-8 | -0.4186 | 0.00657 | -0.0822 | -63.7139
-7.5 | -0.3623 | 0.00636 | -0.0828 | -56.9654
-7 | -0.3059 | 0.00613 | -0.0834 | -49.9021
-6.5 | -0.2485 | 0.00595 | -0.0842 | -41.7647
-6 | -0.1907 | 0.00579 | -0.0851 | -32.9361
-5.5 | -0.1326 | 0.00563 | -0.0861 | -23.5524
-5 | -0.0747 | 0.00547 | -0.087 | -13.6563
-4.5 | -0.0164 | 0.00533 | -0.0881 | -3.0769
-4 | 0.0423 | 0.00522 | -0.0892 | 8.1034
-3.5 | 0.1012 | 0.00511 | -0.0904 | 19.8043
-3 | 0.1601 | 0.00499 | -0.0916 | 32.0842
-2.5 | 0.2195 | 0.00488 | -0.0929 | 44.9795
-2 | 0.2791 | 0.00478 | -0.0943 | 58.3891
-1.5 | 0.3381 | 0.00471 | -0.0955 | 71.7834
-1 | 0.3972 | 0.00464 | -0.0968 | 85.6034
-0.5 | 0.4556 | 0.00449 | -0.098 | 101.4699
0 | 0.512 | 0.00431 | -0.0989 | 118.7935
0.5 | 0.5684 | 0.00418 | -0.0998 | 135.9809
1 | 0.6229 | 0.00401 | -0.1004 | 155.3367
1.5 | 0.6718 | 0.00341 | -0.1001 | 197.0088
2 | 0.7281 | 0.00352 | -0.101 | 206.8466
2.5 | 0.7846 | 0.0037 | -0.1019 | 212.0541
3 | 0.8374 | 0.00395 | -0.102 | 212
3.5 | 0.8633 | 0.00488 | -0.0969 | 176.9057
4 | 0.8535 | 0.00581 | -0.0842 | 146.9019
4.5 | 0.8458 | 0.00704 | -0.0729 | 120.142
5 | 0.8636 | 0.00802 | -0.0669 | 107.6808
5.5 | 0.8842 | 0.00908 | -0.0617 | 97.3789
6 | 0.9038 | 0.01025 | -0.0566 | 88.1756
6.5 | 0.9049 | 0.01214 | -0.0488 | 74.5387
7 | 0.9241 | 0.01356 | -0.0441 | 68.149
7.5 | 0.9492 | 0.01486 | -0.0406 | 63.8762
8 | 0.9722 | 0.01627 | -0.0368 | 59.7541
8.5 | 0.9998 | 0.01762 | -0.0339 | 56.7423
9 | 1.0362 | 0.01858 | -0.0324 | 55.7696
9.5 | 1.069 | 0.01976 | -0.0304 | 54.0992
10 | 1.106 | 0.02075 | -0.0291 | 53.3012
10.5 | 1.1381 | 0.02204 | -0.0273 | 51.6379
11 | 1.1735 | 0.02315 | -0.0259 | 50.6911
11.5 | 1.2063 | 0.02445 | -0.0244 | 49.3374
12 | 1.2393 | 0.02577 | -0.0229 | 48.0908
12.5 | 1.274 | 0.02697 | -0.0217 | 47.2377
13 | 1.3039 | 0.02856 | -0.0201 | 45.6548
13.5 | 1.3374 | 0.02988 | -0.0189 | 44.759
14 | 1.3648 | 0.03167 | -0.0173 | 43.0944
14.5 | 1.3955 | 0.0332 | -0.016 | 42.0331
15 | 1.4267 | 0.03469 | -0.0148 | 41.1271
15.5 | 1.4498 | 0.03665 | -0.0127 | 39.558
16 | 1.5153 | 0.03894 | -0.0198 | 38.9137
16.5 | 1.5903 | 0.04228 | -0.0303 | 37.6135
18.5 | 1.6877 | 0.05252 | -0.027 | 32.1344
19 | 1.7058 | 0.05537 | -0.0257 | 30.8073
19.5 | 1.719 | 0.05874 | -0.0242 | 29.2646
20 | 1.7358 | 0.06176 | -0.0231 | 28.1056

## 149. Re 20M Mach 0.25 (1)
BIGFOIL.COM POLAR EXPORT
NACA66-619 a=0.5
NACA66-619 a=0.5 |  |  |  | Cl Max: | 1.698 | at alpha= | 12.5 | deg
JavaFoil+Calcfoil stall+Eppler ext transition |  |  |  | L/D Max: | 122.433 | at alpha= | 4.5 | deg
Re: | 20000000 |  |  | Cd Min: | 0.00569 | at alpha= | -2.5 | deg
Mach: | 0.25 |  |  | Cl=0 at alpha= | -4.0469 | deg
|  |  |  | @ Cl=0.1, Cd= | 0.0062428
|  |  |  | @ Cl=0.4, Cd= | 0.0065492
|  |  |  | @ Cl=0.6, Cd= | 0.0067275
alpha (deg) | Cl | Cd | Cm | Cl/Cd
-16 | -0.502 | 0.11639 | -0.025 | -4.315
-15.5 | -0.537 | 0.10984 | -0.026 | -4.891
-15 | -0.568 | 0.10389 | -0.027 | -5.463
-14.5 | -0.592 | 0.09769 | -0.028 | -6.064
-14 | -0.611 | 0.09272 | -0.029 | -6.594
-13.5 | -0.625 | 0.08672 | -0.03 | -7.204
-13 | -0.633 | 0.08025 | -0.032 | -7.887
-12.5 | -0.636 | 0.07321 | -0.034 | -8.686
-12 | -0.633 | 0.06646 | -0.037 | -9.529
-11.5 | -0.637 | 0.05174 | -0.043 | -12.309
-11 | -0.703 | 0.01409 | -0.058 | -49.909
-10.5 | -0.693 | 0.01043 | -0.061 | -66.473
-10 | -0.663 | 0.00968 | -0.063 | -68.49
-9.5 | -0.626 | 0.00896 | -0.064 | -69.924
-9 | -0.581 | 0.00852 | -0.066 | -68.239
-8.5 | -0.532 | 0.00816 | -0.067 | -65.2
-8 | -0.481 | 0.00803 | -0.069 | -59.89
-7.5 | -0.425 | 0.00718 | -0.07 | -59.154
-7 | -0.367 | 0.00711 | -0.072 | -51.575
-6.5 | -0.307 | 0.00687 | -0.073 | -44.751
-6 | -0.246 | 0.00677 | -0.074 | -36.404
-5.5 | -0.184 | 0.00657 | -0.076 | -28.055
-5 | -0.121 | 0.00652 | -0.077 | -18.641
-4.5 | -0.058 | 0.00644 | -0.079 | -8.986
-4 | 0.006 | 0.00638 | -0.08 | 0.96
-3.5 | 0.071 | 0.00627 | -0.081 | 11.251
-3 | 0.135 | 0.00621 | -0.083 | 21.771
-2.5 | 0.2 | 0.00569 | -0.084 | 35.207
-2 | 0.266 | 0.00623 | -0.085 | 42.768
-1.5 | 0.332 | 0.00639 | -0.086 | 51.842
-1 | 0.396 | 0.00654 | -0.087 | 60.592
-0.5 | 0.461 | 0.00669 | -0.089 | 68.958
0 | 0.519 | 0.00653 | -0.09 | 79.613
0.5 | 0.583 | 0.00666 | -0.091 | 87.449
1 | 0.646 | 0.00691 | -0.093 | 93.398
1.5 | 0.709 | 0.00713 | -0.094 | 99.472
2 | 0.772 | 0.00731 | -0.095 | 105.559
2.5 | 0.834 | 0.00755 | -0.096 | 110.536
3 | 0.897 | 0.0079 | -0.098 | 113.503
3.5 | 0.959 | 0.00796 | -0.099 | 120.457
4 | 1.021 | 0.00842 | -0.1 | 121.29
4.5 | 1.083 | 0.00885 | -0.101 | 122.433
5 | 1.135 | 0.0093 | -0.103 | 122.05
5.5 | 1.191 | 0.01118 | -0.104 | 106.587
6 | 1.248 | 0.01168 | -0.105 | 106.902
6.5 | 1.303 | 0.01226 | -0.106 | 106.3
7 | 1.357 | 0.01278 | -0.108 | 106.176
7.5 | 1.407 | 0.01334 | -0.109 | 105.503
8 | 1.455 | 0.01392 | -0.11 | 104.55
8.5 | 1.5 | 0.01453 | -0.111 | 103.256
9 | 1.541 | 0.01517 | -0.113 | 101.596
9.5 | 1.579 | 0.01587 | -0.114 | 99.522
10 | 1.612 | 0.01665 | -0.115 | 96.838
10.5 | 1.641 | 0.0174 | -0.116 | 94.266
11 | 1.664 | 0.0183 | -0.117 | 90.966
11.5 | 1.682 | 0.01915 | -0.118 | 87.833
12 | 1.695 | 0.02009 | -0.12 | 84.329
12.5 | 1.698 | 0.02104 | -0.121 | 80.709
13 | 1.691 | 0.02216 | -0.122 | 76.3
13.5 | 1.675 | 0.02336 | -0.123 | 71.726
14 | 1.651 | 0.02467 | -0.124 | 66.924
14.5 | 1.619 | 0.02598 | -0.125 | 62.319
15 | 1.579 | 0.02748 | -0.126 | 57.459
15.5 | 1.53 | 0.02912 | -0.127 | 52.55
16 | 1.474 | 0.03089 | -0.128 | 47.711
16.5 | 1.41 | 0.03308 | -0.129 | 42.622
17 | 1.339 | 0.03535 | -0.13 | 37.89
17.5 | 1.263 | 0.03797 | -0.13 | 33.262

## 150. Re 20M Mach 0.25 (2)
BIGFOIL.COM POLAR EXPORT
NACA66-619 a=0.5
NACA66-619 a=0.5 |  |  |  | Cl Max: | 1.7235 | at alpha= | 20 | deg
XFOIL ncrit=9 |  |  |  | L/D Max: | 222.795 | at alpha= | 3 | deg
Re: | 20000000 |  |  | Cd Min: | 0.07254 | at alpha= | 20 | deg
Mach: | 0.25 |  |  | Cl=0 at alpha= | -4.3911 | deg
|  |  |  | @ Cl=0.1, Cd= | 0.0051836
|  |  |  | @ Cl=0.4, Cd= | 0.004684
|  |  |  | @ Cl=0.6, Cd= | 0.0041231
alpha (deg) | Cl | Cd | Cm | Cl/Cd
-20 | -1.0055 | 0.06321 | -0.1358 | -15.9073
-19.5 | -1.0685 | 0.04878 | -0.1455 | -21.9045
-19 | -1.085 | 0.04149 | -0.1483 | -26.1509
-18.5 | -1.0895 | 0.03639 | -0.1485 | -29.9395
-18 | -1.118 | 0.03047 | -0.1465 | -36.6918
-17.5 | -1.129 | 0.02634 | -0.1431 | -42.8626
-17 | -1.1221 | 0.02354 | -0.1395 | -47.6678
-16.5 | -1.1154 | 0.0209 | -0.1351 | -53.3684
-16 | -1.0937 | 0.01916 | -0.1312 | -57.0825
-15.5 | -1.0746 | 0.01732 | -0.1267 | -62.0439
-15 | -1.0453 | 0.01604 | -0.1229 | -65.1683
-14.5 | -1.017 | 0.01474 | -0.1187 | -68.9959
-14 | -0.9829 | 0.0137 | -0.115 | -71.7445
-13.5 | -0.9463 | 0.01279 | -0.1115 | -73.9875
-13 | -0.9089 | 0.01188 | -0.1079 | -76.5067
-12.5 | -0.8677 | 0.01119 | -0.1048 | -77.5424
-12 | -0.8276 | 0.01049 | -0.1014 | -78.8942
-11.5 | -0.7891 | 0.00982 | -0.0975 | -80.3564
-11 | -0.7443 | 0.0095 | -0.0946 | -78.3474
-10.5 | -0.6951 | 0.00894 | -0.0928 | -77.7517
-10 | -0.6423 | 0.00855 | -0.0917 | -75.1228
-9.5 | -0.5896 | 0.0081 | -0.0906 | -72.7901
-9 | -0.5444 | 0.00726 | -0.0883 | -74.9862
-8.5 | -0.488 | 0.00696 | -0.0879 | -70.1149
-8 | -0.4298 | 0.00672 | -0.088 | -63.9583
-7.5 | -0.371 | 0.0065 | -0.0882 | -57.0769
-7 | -0.3124 | 0.00626 | -0.0885 | -49.9042
-6.5 | -0.2533 | 0.00605 | -0.0889 | -41.8678
-6 | -0.1935 | 0.00587 | -0.0896 | -32.9642
-5.5 | -0.1334 | 0.00571 | -0.0903 | -23.3625
-5 | -0.0733 | 0.00555 | -0.0912 | -13.2072
-4.5 | -0.0132 | 0.00539 | -0.092 | -2.449
-4 | 0.0474 | 0.00527 | -0.0931 | 8.9943
-3.5 | 0.1083 | 0.00517 | -0.0942 | 20.9478
-3 | 0.1694 | 0.00504 | -0.0954 | 33.6111
-2.5 | 0.2307 | 0.00491 | -0.0967 | 46.9857
-2 | 0.2923 | 0.00481 | -0.0981 | 60.7692
-1.5 | 0.3533 | 0.00473 | -0.0993 | 74.6934
-1 | 0.4142 | 0.00467 | -0.1006 | 88.6938
-0.5 | 0.4748 | 0.00453 | -0.1019 | 104.8124
0 | 0.5328 | 0.00435 | -0.1027 | 122.4828
0.5 | 0.5917 | 0.00415 | -0.1038 | 142.5783
1 | 0.6473 | 0.00397 | -0.1043 | 163.0479
1.5 | 0.6974 | 0.00337 | -0.1039 | 206.9436
2 | 0.7559 | 0.00349 | -0.1048 | 216.5903
2.5 | 0.8143 | 0.00366 | -0.1057 | 222.4863
3 | 0.8689 | 0.0039 | -0.1058 | 222.7949
3.5 | 0.8991 | 0.00468 | -0.101 | 192.1154
4 | 0.8818 | 0.00568 | -0.0865 | 155.2465
4.5 | 0.8657 | 0.00718 | -0.0735 | 120.571
5 | 0.868 | 0.00869 | -0.0647 | 99.8849
5.5 | 0.8833 | 0.01006 | -0.0585 | 87.8032
6 | 0.9004 | 0.01145 | -0.0529 | 78.6376
6.5 | 0.9109 | 0.01317 | -0.0465 | 69.1648
7 | 0.9217 | 0.01507 | -0.0405 | 61.1612
7.5 | 0.9456 | 0.01659 | -0.0366 | 56.9982
8 | 0.9643 | 0.01839 | -0.0322 | 52.4361
8.5 | 0.9952 | 0.0197 | -0.0295 | 50.5178
9 | 1.0287 | 0.02102 | -0.0273 | 48.9391
9.5 | 1.0665 | 0.02212 | -0.0257 | 48.2143
10 | 1.1007 | 0.02345 | -0.0239 | 46.9382
10.5 | 1.1369 | 0.02471 | -0.0222 | 46.0097
11 | 1.174 | 0.02593 | -0.0207 | 45.2757
11.5 | 1.206 | 0.02752 | -0.0188 | 43.8227
12 | 1.2416 | 0.02888 | -0.0173 | 42.9917
12.5 | 1.2734 | 0.03058 | -0.0156 | 41.6416
13 | 1.3087 | 0.03204 | -0.0141 | 40.8458
13.5 | 1.3402 | 0.03378 | -0.0125 | 39.6744
14 | 1.3698 | 0.03572 | -0.0107 | 38.3483
15 | 1.4301 | 0.03959 | -0.0076 | 36.1228
15.5 | 1.4578 | 0.04156 | -0.0057 | 35.077
16 | 1.5084 | 0.04465 | -0.0099 | 33.7828
16.5 | 1.5862 | 0.04819 | -0.0196 | 32.9155
17.5 | 1.6155 | 0.05375 | -0.0132 | 30.0558
18 | 1.6486 | 0.05737 | -0.0146 | 28.7363
18.5 | 1.678 | 0.06136 | -0.016 | 27.3468
19 | 1.6967 | 0.06489 | -0.0149 | 26.1473
19.5 | 1.712 | 0.06851 | -0.0134 | 24.9891
20 | 1.7235 | 0.07254 | -0.012 | 23.7593

## 151. Re 20M Mach 0.50 (1)
BIGFOIL.COM POLAR EXPORT
NACA66-619 a=0.5
NACA66-619 a=0.5 |  |  |  | Cl Max: | 1.575 | at alpha= | 8.5 | deg
JavaFoil+Calcfoil stall+Eppler ext transition |  |  |  | L/D Max: | 111.929 | at alpha= | 3 | deg
Re: | 20000000 |  |  | Cd Min: | 0.00619 | at alpha= | -6 | deg
Mach: | 0.5 |  |  | Cl=0 at alpha= | -4.0493 | deg
|  |  |  | @ Cl=0.1, Cd= | 0.0067308
|  |  |  | @ Cl=0.4, Cd= | 0.0068043
|  |  |  | @ Cl=0.6, Cd= | 0.007252
alpha (deg) | Cl | Cd | Cm | Cl/Cd
-20 | -0.916 | 0.17589 | -0.026 | -5.207
-19.5 | -0.887 | 0.17478 | -0.026 | -5.074
-19 | -0.859 | 0.16295 | -0.027 | -5.273
-18.5 | -0.83 | 0.15584 | -0.028 | -5.329
-18 | -0.801 | 0.15315 | -0.028 | -5.232
-17.5 | -0.772 | 0.14513 | -0.028 | -5.322
-17 | -0.744 | 0.14155 | -0.029 | -5.253
-16.5 | -0.716 | 0.12903 | -0.03 | -5.546
-16 | -0.687 | 0.12553 | -0.03 | -5.473
-15.5 | -0.659 | 0.11236 | -0.031 | -5.863
-15 | -0.63 | 0.10588 | -0.032 | -5.951
-14.5 | -0.603 | 0.09714 | -0.033 | -6.206
-14 | -0.576 | 0.08873 | -0.035 | -6.489
-13.5 | -0.549 | 0.0816 | -0.037 | -6.726
-13 | -0.524 | 0.07301 | -0.04 | -7.172
-12.5 | -0.485 | 0.08764 | -0.033 | -5.538
-12 | -0.457 | 0.08018 | -0.033 | -5.696
-11.5 | -0.429 | 0.07274 | -0.036 | -5.897
-11 | -0.403 | 0.06465 | -0.04 | -6.227
-10.5 | -0.444 | 0.01293 | -0.067 | -34.306
-10 | -0.415 | 0.01085 | -0.069 | -38.234
-9.5 | -0.314 | 0.05982 | -0.038 | -5.245
-9 | -0.284 | 0.06838 | -0.034 | -4.152
-8.5 | -0.365 | 0.05645 | -0.037 | -6.463
-8 | -0.376 | 0.0496 | -0.04 | -7.584
-7.5 | -0.355 | 0.04255 | -0.049 | -8.352
-7 | -0.383 | 0.00874 | -0.079 | -43.809
-6.5 | -0.328 | 0.0077 | -0.081 | -42.663
-6 | -0.267 | 0.00619 | -0.082 | -43.172
-5.5 | -0.202 | 0.00665 | -0.084 | -30.337
-5 | -0.134 | 0.00715 | -0.086 | -18.735
-4.5 | -0.064 | 0.00694 | -0.087 | -9.234
-4 | 0.007 | 0.00687 | -0.089 | 0.991
-3.5 | 0.078 | 0.00677 | -0.09 | 11.598
-3 | 0.151 | 0.00664 | -0.091 | 22.69
-2.5 | 0.223 | 0.00649 | -0.093 | 34.403
-2 | 0.298 | 0.00658 | -0.094 | 45.267
-1.5 | 0.371 | 0.00676 | -0.096 | 54.821
-1 | 0.443 | 0.00687 | -0.097 | 64.524
-0.5 | 0.516 | 0.00714 | -0.098 | 72.256
0 | 0.577 | 0.00716 | -0.1 | 80.576
0.5 | 0.647 | 0.00744 | -0.101 | 87.046
1 | 0.717 | 0.00776 | -0.103 | 92.472
1.5 | 0.787 | 0.00809 | -0.104 | 97.221
2 | 0.857 | 0.00837 | -0.105 | 102.396
2.5 | 0.926 | 0.00871 | -0.107 | 106.416
3 | 0.996 | 0.0089 | -0.108 | 111.929
3.5 | 1.065 | 0.00953 | -0.11 | 111.775
4 | 1.134 | 0.01018 | -0.111 | 111.373
4.5 | 1.203 | 0.01077 | -0.113 | 111.675
5 | 1.255 | 0.01141 | -0.114 | 110.04
5.5 | 1.316 | 0.01392 | -0.115 | 94.545
6 | 1.375 | 0.01471 | -0.117 | 93.492
6.5 | 1.431 | 0.01549 | -0.118 | 92.394
7 | 1.482 | 0.01635 | -0.119 | 90.63
7.5 | 1.525 | 0.01723 | -0.121 | 88.498
8 | 1.557 | 0.01824 | -0.122 | 85.38
8.5 | 1.575 | 0.01928 | -0.123 | 81.692
9 | 1.57 | 0.02068 | -0.125 | 75.886
9.5 | 1.523 | 0.02224 | -0.126 | 68.456
10 | 1.359 | 0.02408 | -0.127 | 56.412
10.5 | 0.977 | 0.02652 | -0.128 | 36.838
11 | 1.009 | 0.02642 | -0.13 | 38.212
11.5 | 1.041 | 0.02853 | -0.131 | 36.479
12 | 1.07 | 0.03181 | -0.132 | 33.654
12.5 | 1.103 | 0.0307 | -0.134 | 35.941
13 | 1.134 | 0.03306 | -0.135 | 34.289
13.5 | 1.163 | 0.03613 | -0.136 | 32.194

## 152. Re 20M Mach 0.50 (2)
BIGFOIL.COM POLAR EXPORT
NACA66-619 a=0.5
NACA66-619 a=0.5 |  |  |  | Cl Max: | 1.4445 | at alpha= | 15.5 | deg
XFOIL ncrit=9 |  |  |  | L/D Max: | 252.034 | at alpha= | 2 | deg
Re: | 20000000 |  |  | Cd Min: | 0.11581 | at alpha= | -15 | deg
Mach: | 0.5 |  |  | Cl=0 at alpha= | -4.5627 | deg
|  |  |  | @ Cl=0.1, Cd= | 0.005497
|  |  |  | @ Cl=0.4, Cd= | 0.0049485
|  |  |  | @ Cl=0.6, Cd= | 0.0046147
alpha (deg) | Cl | Cd | Cm | Cl/Cd
-15 | -0.1696 | 0.11581 | -0.1285 | -1.4645
-14.5 | -0.1717 | 0.10602 | -0.1346 | -1.6195
-14 | -0.1755 | 0.09656 | -0.1406 | -1.8175
-13.5 | -0.1943 | 0.08547 | -0.1476 | -2.2733
-13 | -0.2512 | 0.07009 | -0.1577 | -3.584
-12.5 | -0.2923 | 0.05494 | -0.1684 | -5.3203
-12 | -0.3335 | 0.04246 | -0.1782 | -7.8545
-11.5 | -0.3822 | 0.03423 | -0.1793 | -11.1656
-10 | -0.8831 | 0.0068 | -0.1496 | -129.8676
-9.5 | -0.8175 | 0.00655 | -0.1459 | -124.8092
-8.5 | -0.4897 | 0.00854 | -0.1303 | -57.3419
-8 | -0.4505 | 0.00753 | -0.1232 | -59.8274
-7.5 | -0.3943 | 0.00722 | -0.1186 | -54.6122
-7 | -0.3283 | 0.00692 | -0.1162 | -47.4422
-6.5 | -0.2623 | 0.00661 | -0.1144 | -39.6823
-6 | -0.1958 | 0.00634 | -0.113 | -30.8833
-5.5 | -0.1283 | 0.00612 | -0.1121 | -20.9641
-5 | -0.06 | 0.00593 | -0.1118 | -10.118
-4.5 | 0.0086 | 0.00575 | -0.1118 | 1.4957
-4 | 0.0771 | 0.00555 | -0.112 | 13.8919
-3.5 | 0.1463 | 0.00539 | -0.1126 | 27.1429
-3 | 0.2161 | 0.00525 | -0.1136 | 41.1619
-2.5 | 0.2856 | 0.00511 | -0.1146 | 55.8904
-2 | 0.3552 | 0.005 | -0.1158 | 71.04
-1.5 | 0.4248 | 0.00492 | -0.1171 | 86.3415
-1 | 0.4939 | 0.00485 | -0.1183 | 101.8351
-0.5 | 0.5641 | 0.00474 | -0.1199 | 119.0084
0 | 0.63 | 0.00451 | -0.1207 | 139.6896
1 | 0.7554 | 0.00394 | -0.1212 | 191.7259
1.5 | 0.8137 | 0.00334 | -0.1208 | 243.6228
2 | 0.8796 | 0.00349 | -0.1214 | 252.0344
2.5 | 0.9396 | 0.00376 | -0.1208 | 249.8936
3 | 0.9979 | 0.00398 | -0.1196 | 250.7286
3.5 | 1.0375 | 0.00425 | -0.1146 | 244.1176
4 | 1.012 | 0.00559 | -0.0975 | 181.0376
4.5 | 0.9936 | 0.00752 | -0.0833 | 132.1277
5 | 0.9425 | 0.0108 | -0.0649 | 87.2685
5.5 | 0.9183 | 0.0138 | -0.052 | 66.5435
6 | 0.9166 | 0.01637 | -0.0431 | 55.9927
6.5 | 0.9277 | 0.01869 | -0.0363 | 49.6362
7 | 0.9387 | 0.02114 | -0.0299 | 44.404
7.5 | 0.9572 | 0.02345 | -0.0247 | 40.8188
8 | 0.9637 | 0.0264 | -0.0184 | 36.5038
8.5 | 0.9744 | 0.02938 | -0.0129 | 33.1654
9 | 1.015 | 0.03105 | -0.0106 | 32.6892
9.5 | 1.0546 | 0.03287 | -0.0083 | 32.084
10 | 1.0951 | 0.03472 | -0.0061 | 31.5409
10.5 | 1.1367 | 0.03655 | -0.004 | 31.0999
11 | 1.1745 | 0.03875 | -0.0016 | 30.3097
11.5 | 1.2141 | 0.04089 | 0.0007 | 29.6919
12 | 1.2507 | 0.04333 | 0.0031 | 28.8645
12.5 | 1.2882 | 0.04585 | 0.0054 | 28.096
13 | 1.3258 | 0.04846 | 0.0078 | 27.3586
13.5 | 1.3566 | 0.05166 | 0.0103 | 26.2602
14 | 1.39 | 0.05484 | 0.0127 | 25.3465
14.5 | 1.4205 | 0.05839 | 0.0151 | 24.3278
15 | 1.4413 | 0.06285 | 0.0176 | 22.9324
15.5 | 1.4445 | 0.06895 | 0.02 | 20.95
16 | 1.4295 | 0.07688 | 0.0216 | 18.5939
16.5 | 1.405 | 0.08623 | 0.0219 | 16.2936
17 | 1.381 | 0.09605 | 0.021 | 14.3779
17.5 | 1.3471 | 0.1073 | 0.0185 | 12.5545