## index
index | Re | Mach | Datasource
1 | 50000 | 0 | JavaFoil+Calcfoil stall+Eppler ext transition
2 | 50000 | 0 | XFOIL ncrit=9
3 | 50000 | 0.1 | JavaFoil+Calcfoil stall+Eppler ext transition
4 | 50000 | 0.1 | XFOIL ncrit=9
5 | 50000 | 0.25 | JavaFoil+Calcfoil stall+Eppler ext transition
6 | 50000 | 0.25 | XFOIL ncrit=9
7 | 50000 | 0.5 | JavaFoil+Calcfoil stall+Eppler ext transition
8 | 50000 | 0.5 | XFOIL ncrit=9
9 | 100000 | 0 | JavaFoil+Calcfoil stall+Eppler ext transition
10 | 100000 | 0 | XFOIL ncrit=9
11 | 100000 | 0.1 | JavaFoil+Calcfoil stall+Eppler ext transition
12 | 100000 | 0.1 | XFOIL ncrit=9
13 | 100000 | 0.25 | JavaFoil+Calcfoil stall+Eppler ext transition
14 | 100000 | 0.25 | XFOIL ncrit=9
15 | 100000 | 0.5 | JavaFoil+Calcfoil stall+Eppler ext transition
16 | 100000 | 0.5 | XFOIL ncrit=9
17 | 250000 | 0 | JavaFoil+Calcfoil stall+Eppler ext transition
18 | 250000 | 0 | XFOIL ncrit=9
19 | 250000 | 0.1 | JavaFoil+Calcfoil stall+Eppler ext transition
20 | 250000 | 0.1 | XFOIL ncrit=9
21 | 250000 | 0.25 | JavaFoil+Calcfoil stall+Eppler ext transition
22 | 250000 | 0.25 | XFOIL ncrit=9
23 | 250000 | 0.5 | JavaFoil+Calcfoil stall+Eppler ext transition
24 | 250000 | 0.5 | XFOIL ncrit=9
25 | 500000 | 0 | JavaFoil+Calcfoil stall+Eppler ext transition
26 | 500000 | 0 | XFOIL ncrit=9
27 | 500000 | 0.1 | JavaFoil+Calcfoil stall+Eppler ext transition
28 | 500000 | 0.1 | XFOIL ncrit=9
29 | 500000 | 0.25 | JavaFoil+Calcfoil stall+Eppler ext transition
30 | 500000 | 0.25 | XFOIL ncrit=9
31 | 500000 | 0.5 | JavaFoil+Calcfoil stall+Eppler ext transition
32 | 500000 | 0.5 | XFOIL ncrit=9
33 | 750000 | 0 | JavaFoil+Calcfoil stall+Eppler ext transition
34 | 750000 | 0 | XFOIL ncrit=9
35 | 750000 | 0.1 | JavaFoil+Calcfoil stall+Eppler ext transition
36 | 750000 | 0.1 | XFOIL ncrit=9
37 | 750000 | 0.25 | JavaFoil+Calcfoil stall+Eppler ext transition
38 | 750000 | 0.25 | XFOIL ncrit=9
39 | 750000 | 0.5 | JavaFoil+Calcfoil stall+Eppler ext transition
40 | 750000 | 0.5 | XFOIL ncrit=9
41 | 1000000 | 0 | JavaFoil+Calcfoil stall+Eppler ext transition
42 | 1000000 | 0 | XFOIL ncrit=9
43 | 1000000 | 0.1 | JavaFoil+Calcfoil stall+Eppler ext transition
44 | 1000000 | 0.1 | XFOIL ncrit=9
45 | 1000000 | 0.25 | JavaFoil+Calcfoil stall+Eppler ext transition
46 | 1000000 | 0.25 | XFOIL ncrit=9
47 | 1000000 | 0.5 | JavaFoil+Calcfoil stall+Eppler ext transition
48 | 1000000 | 0.5 | XFOIL ncrit=9
49 | 2000000 | 0 | JavaFoil+Calcfoil stall+Eppler ext transition
50 | 2000000 | 0 | XFOIL ncrit=9
51 | 2000000 | 0.1 | JavaFoil+Calcfoil stall+Eppler ext transition
52 | 2000000 | 0.1 | XFOIL ncrit=9
53 | 2000000 | 0.25 | JavaFoil+Calcfoil stall+Eppler ext transition
54 | 2000000 | 0.25 | XFOIL ncrit=9
55 | 2000000 | 0.5 | JavaFoil+Calcfoil stall+Eppler ext transition
56 | 2000000 | 0.5 | XFOIL ncrit=9
57 | 3000000 | 0 | JavaFoil+Calcfoil stall+Eppler ext transition
58 | 3000000 | 0 | XFOIL ncrit=9
59 | 3000000 | 0.1 | JavaFoil+Calcfoil stall+Eppler ext transition
60 | 3000000 | 0.1 | XFOIL ncrit=9
61 | 3000000 | 0.25 | JavaFoil+Calcfoil stall+Eppler ext transition
62 | 3000000 | 0.25 | XFOIL ncrit=9
63 | 3000000 | 0.5 | JavaFoil+Calcfoil stall+Eppler ext transition
64 | 3000000 | 0.5 | XFOIL ncrit=9
65 | 4000000 | 0 | JavaFoil+Calcfoil stall+Eppler ext transition
66 | 4000000 | 0 | XFOIL ncrit=9
67 | 4000000 | 0.1 | JavaFoil+Calcfoil stall+Eppler ext transition
68 | 4000000 | 0.1 | XFOIL ncrit=9
69 | 4000000 | 0.25 | JavaFoil+Calcfoil stall+Eppler ext transition
70 | 4000000 | 0.25 | XFOIL ncrit=9
71 | 4000000 | 0.5 | JavaFoil+Calcfoil stall+Eppler ext transition
72 | 4000000 | 0.5 | XFOIL ncrit=9
73 | 5000000 | 0 | JavaFoil+Calcfoil stall+Eppler ext transition
74 | 5000000 | 0 | XFOIL ncrit=9
75 | 5000000 | 0.1 | JavaFoil+Calcfoil stall+Eppler ext transition
76 | 5000000 | 0.1 | XFOIL ncrit=9
77 | 5000000 | 0.25 | JavaFoil+Calcfoil stall+Eppler ext transition
78 | 5000000 | 0.25 | XFOIL ncrit=9
79 | 5000000 | 0.5 | JavaFoil+Calcfoil stall+Eppler ext transition
80 | 5000000 | 0.5 | XFOIL ncrit=9
81 | 6000000 | 0 | JavaFoil+Calcfoil stall+Eppler ext transition
82 | 6000000 | 0 | XFOIL ncrit=9
83 | 6000000 | 0.1 | JavaFoil+Calcfoil stall+Eppler ext transition
84 | 6000000 | 0.1 | XFOIL ncrit=9
85 | 6000000 | 0.25 | JavaFoil+Calcfoil stall+Eppler ext transition
86 | 6000000 | 0.25 | XFOIL ncrit=9
87 | 6000000 | 0.5 | JavaFoil+Calcfoil stall+Eppler ext transition
88 | 6000000 | 0.5 | XFOIL ncrit=9
89 | 7000000 | 0 | JavaFoil+Calcfoil stall+Eppler ext transition
90 | 7000000 | 0 | XFOIL ncrit=9
91 | 7000000 | 0.1 | JavaFoil+Calcfoil stall+Eppler ext transition
92 | 7000000 | 0.1 | XFOIL ncrit=9
93 | 7000000 | 0.25 | JavaFoil+Calcfoil stall+Eppler ext transition
94 | 7000000 | 0.25 | XFOIL ncrit=9
95 | 7000000 | 0.5 | JavaFoil+Calcfoil stall+Eppler ext transition
96 | 7000000 | 0.5 | XFOIL ncrit=9
97 | 8000000 | 0 | JavaFoil+Calcfoil stall+Eppler ext transition
98 | 8000000 | 0 | XFOIL ncrit=9
99 | 8000000 | 0.1 | JavaFoil+Calcfoil stall+Eppler ext transition
100 | 8000000 | 0.1 | XFOIL ncrit=9
101 | 8000000 | 0.25 | JavaFoil+Calcfoil stall+Eppler ext transition
102 | 8000000 | 0.25 | XFOIL ncrit=9
103 | 8000000 | 0.5 | JavaFoil+Calcfoil stall+Eppler ext transition
104 | 8000000 | 0.5 | XFOIL ncrit=9
105 | 10000000 | 0 | JavaFoil+Calcfoil stall+Eppler ext transition
106 | 10000000 | 0 | XFOIL ncrit=9
107 | 10000000 | 0.1 | JavaFoil+Calcfoil stall+Eppler ext transition
108 | 10000000 | 0.1 | XFOIL ncrit=9
109 | 10000000 | 0.25 | JavaFoil+Calcfoil stall+Eppler ext transition
110 | 10000000 | 0.25 | XFOIL ncrit=9
111 | 10000000 | 0.5 | JavaFoil+Calcfoil stall+Eppler ext transition
112 | 10000000 | 0.5 | XFOIL ncrit=9
113 | 12000000 | 0 | JavaFoil+Calcfoil stall+Eppler ext transition
114 | 12000000 | 0 | XFOIL ncrit=9
115 | 12000000 | 0.1 | JavaFoil+Calcfoil stall+Eppler ext transition
116 | 12000000 | 0.1 | XFOIL ncrit=9
117 | 12000000 | 0.25 | JavaFoil+Calcfoil stall+Eppler ext transition
118 | 12000000 | 0.25 | XFOIL ncrit=9
119 | 12000000 | 0.5 | JavaFoil+Calcfoil stall+Eppler ext transition
120 | 12000000 | 0.5 | XFOIL ncrit=9
121 | 14000000 | 0 | JavaFoil+Calcfoil stall+Eppler ext transition
122 | 14000000 | 0 | XFOIL ncrit=9
123 | 14000000 | 0.1 | JavaFoil+Calcfoil stall+Eppler ext transition
124 | 14000000 | 0.1 | XFOIL ncrit=9
125 | 14000000 | 0.25 | JavaFoil+Calcfoil stall+Eppler ext transition
126 | 14000000 | 0.25 | XFOIL ncrit=9
127 | 14000000 | 0.5 | JavaFoil+Calcfoil stall+Eppler ext transition
128 | 14000000 | 0.5 | XFOIL ncrit=9
129 | 16000000 | 0 | JavaFoil+Calcfoil stall+Eppler ext transition
130 | 16000000 | 0 | XFOIL ncrit=9
131 | 16000000 | 0.1 | JavaFoil+Calcfoil stall+Eppler ext transition
132 | 16000000 | 0.1 | XFOIL ncrit=9
133 | 16000000 | 0.25 | JavaFoil+Calcfoil stall+Eppler ext transition
134 | 16000000 | 0.25 | XFOIL ncrit=9
135 | 16000000 | 0.5 | JavaFoil+Calcfoil stall+Eppler ext transition
136 | 16000000 | 0.5 | XFOIL ncrit=9
137 | 18000000 | 0 | JavaFoil+Calcfoil stall+Eppler ext transition
138 | 18000000 | 0 | XFOIL ncrit=9
139 | 18000000 | 0.1 | JavaFoil+Calcfoil stall+Eppler ext transition
140 | 18000000 | 0.1 | XFOIL ncrit=9
141 | 18000000 | 0.25 | JavaFoil+Calcfoil stall+Eppler ext transition
142 | 18000000 | 0.25 | XFOIL ncrit=9
143 | 18000000 | 0.5 | JavaFoil+Calcfoil stall+Eppler ext transition
144 | 18000000 | 0.5 | XFOIL ncrit=9
145 | 20000000 | 0 | JavaFoil+Calcfoil stall+Eppler ext transition
146 | 20000000 | 0 | XFOIL ncrit=9
147 | 20000000 | 0.1 | JavaFoil+Calcfoil stall+Eppler ext transition
148 | 20000000 | 0.1 | XFOIL ncrit=9
149 | 20000000 | 0.25 | JavaFoil+Calcfoil stall+Eppler ext transition
150 | 20000000 | 0.25 | XFOIL ncrit=9
151 | 20000000 | 0.5 | JavaFoil+Calcfoil stall+Eppler ext transition
152 | 20000000 | 0.5 | XFOIL ncrit=9

## 1. Re 50k Mach 0.00 (1)
BIGFOIL.COM POLAR EXPORT
NACA66A513
NACA66A513 |  |  |  | Cl Max: | 1.118 | at alpha= | 10 | deg
JavaFoil+Calcfoil stall+Eppler ext transition |  |  |  | L/D Max: | 39.135 | at alpha= | 3.5 | deg
Re: | 50000 |  |  | Cd Min: | 0.01823 | at alpha= | -1 | deg
Mach: | 0 |  |  | Cl=0 at alpha= | -4.0532 | deg
|  |  |  | @ Cl=0.1, Cd= | 0.040252
|  |  |  | @ Cl=0.4, Cd= | 0.019364
|  |  |  | @ Cl=0.6, Cd= | 0.019752
alpha (deg) | Cl | Cd | Cm | Cl/Cd
-18 | -0.462 | 0.33104 | -0.023 | -1.394
-17.5 | -0.479 | 0.33676 | -0.023 | -1.423
-17 | -0.496 | 0.29547 | -0.023 | -1.679
-16.5 | -0.512 | 0.27508 | -0.024 | -1.863
-16 | -0.528 | 0.24477 | -0.025 | -2.156
-15.5 | -0.542 | 0.2325 | -0.025 | -2.33
-15 | -0.554 | 0.22049 | -0.026 | -2.512
-14.5 | -0.564 | 0.20479 | -0.026 | -2.753
-14 | -0.571 | 0.18539 | -0.026 | -3.08
-13.5 | -0.575 | 0.17124 | -0.027 | -3.36
-13 | -0.576 | 0.15708 | -0.027 | -3.669
-12.5 | -0.571 | 0.14429 | -0.027 | -3.958
-12 | -0.561 | 0.1329 | -0.029 | -4.222
-11.5 | -0.546 | 0.12551 | -0.029 | -4.35
-11 | -0.526 | 0.11082 | -0.029 | -4.747
-10.5 | -0.503 | 0.10203 | -0.03 | -4.931
-10 | -0.477 | 0.096 | -0.031 | -4.971
-9.5 | -0.448 | 0.08726 | -0.031 | -5.139
-9 | -0.417 | 0.08104 | -0.032 | -5.143
-8.5 | -0.383 | 0.07636 | -0.033 | -5.011
-8 | -0.346 | 0.0706 | -0.033 | -4.902
-7.5 | -0.307 | 0.06555 | -0.034 | -4.688
-7 | -0.267 | 0.06091 | -0.035 | -4.379
-6.5 | -0.224 | 0.05712 | -0.036 | -3.926
-6 | -0.18 | 0.05389 | -0.037 | -3.347
-5.5 | -0.135 | 0.0507 | -0.037 | -2.668
-5 | -0.089 | 0.04761 | -0.038 | -1.871
-4.5 | -0.042 | 0.0454 | -0.039 | -0.927
-4 | 0.005 | 0.04341 | -0.04 | 0.127
-3.5 | 0.054 | 0.04168 | -0.04 | 1.285
-3 | 0.102 | 0.04019 | -0.042 | 2.535
-2.5 | 0.15 | 0.03907 | -0.043 | 3.852
-2 | 0.199 | 0.03799 | -0.046 | 5.248
-1.5 | 0.308 | 0.01831 | -0.095 | 16.804
-1 | 0.369 | 0.01823 | -0.096 | 20.226
-0.5 | 0.407 | 0.01962 | -0.091 | 20.737
0 | 0.47 | 0.01908 | -0.092 | 24.612
0.5 | 0.526 | 0.01937 | -0.093 | 27.173
1 | 0.583 | 0.01964 | -0.094 | 29.688
1.5 | 0.639 | 0.02001 | -0.095 | 31.962
2 | 0.696 | 0.02037 | -0.096 | 34.162
2.5 | 0.748 | 0.02082 | -0.097 | 35.945
3 | 0.802 | 0.02135 | -0.097 | 37.575
3.5 | 0.855 | 0.02186 | -0.098 | 39.135
4 | 0.933 | 0.02404 | -0.102 | 38.823
4.5 | 0.816 | 0.03979 | -0.053 | 20.498
5 | 0.856 | 0.04263 | -0.049 | 20.091
5.5 | 0.897 | 0.04482 | -0.049 | 20.017
6 | 0.936 | 0.04802 | -0.048 | 19.497
6.5 | 0.973 | 0.05156 | -0.047 | 18.874
7 | 1.006 | 0.05551 | -0.046 | 18.122
7.5 | 1.035 | 0.06004 | -0.045 | 17.24
8 | 1.06 | 0.06543 | -0.045 | 16.206
8.5 | 1.082 | 0.0708 | -0.044 | 15.28
9 | 1.099 | 0.07555 | -0.044 | 14.545
9.5 | 1.111 | 0.084 | -0.043 | 13.23
10 | 1.118 | 0.09009 | -0.043 | 12.41
10.5 | 1.115 | 0.09864 | -0.042 | 11.302
11 | 1.106 | 0.10617 | -0.042 | 10.414
11.5 | 1.091 | 0.11409 | -0.041 | 9.564
12 | 1.072 | 0.12435 | -0.04 | 8.618
12.5 | 1.048 | 0.14334 | -0.039 | 7.308
13 | 1.02 | 0.1522 | -0.038 | 6.699
13.5 | 0.988 | 0.16353 | -0.037 | 6.044
14 | 0.955 | 0.18264 | -0.037 | 5.228
14.5 | 0.919 | 0.19572 | -0.037 | 4.697
15 | 0.882 | 0.20517 | -0.037 | 4.3

## 2. Re 50k Mach 0.00 (2)
BIGFOIL.COM POLAR EXPORT
NACA66A513
NACA66A513 |  |  |  | Cl Max: | 1.2345 | at alpha= | 11 | deg
XFOIL ncrit=9 |  |  |  | L/D Max: | 23.7481 | at alpha= | 9.5 | deg
Re: | 50000 |  |  | Cd Min: | 0.20219 | at alpha= | 16 | deg
Mach: | 0 |  |  | Cl=0 at alpha= | 1.9543 | deg
|  |  |  | @ Cl=0.1, Cd= | 0.03934
|  |  |  | @ Cl=0.4, Cd= | 0.061697
|  |  |  | @ Cl=0.6, Cd= | 0.066583
alpha (deg) | Cl | Cd | Cm | Cl/Cd
-9 | -0.4677 | 0.12256 | -0.0193 | -3.8161
-8.5 | -0.4843 | 0.11877 | -0.0156 | -4.0776
-8 | -0.4827 | 0.11344 | -0.0113 | -4.2551
-7.5 | -0.4939 | 0.10915 | -0.0063 | -4.525
-6.5 | -0.4964 | 0.10033 | 0.0061 | -4.9477
-6 | -0.4805 | 0.09634 | 0.0139 | -4.9875
-5.5 | -0.4248 | 0.09025 | 0.0172 | -4.7069
-4 | -0.5139 | 0.04862 | -0.03 | -10.5697
-3.5 | -0.4629 | 0.04338 | -0.0299 | -10.6708
-3 | -0.4133 | 0.03958 | -0.029 | -10.4421
-2.5 | -0.3655 | 0.03719 | -0.0277 | -9.8279
-2 | -0.3185 | 0.03529 | -0.0256 | -9.0252
-1.5 | -0.2747 | 0.03412 | -0.0232 | -8.051
-1 | -0.2289 | 0.03308 | -0.0219 | -6.9196
-0.5 | -0.1935 | 0.03052 | -0.0122 | -6.3401
0 | -0.1578 | 0.03092 | -0.011 | -5.1035
0.5 | -0.1185 | 0.03166 | -0.0107 | -3.7429
1 | -0.0777 | 0.03264 | -0.0108 | -2.3805
1.5 | -0.0368 | 0.03383 | -0.0111 | -1.0878
2 | 0.0037 | 0.0352 | -0.0113 | 0.10511
2.5 | 0.0434 | 0.03673 | -0.0116 | 1.1816
3 | 0.0821 | 0.03844 | -0.012 | 2.1358
3.5 | 0.1197 | 0.04033 | -0.0124 | 2.968
4 | 0.1561 | 0.04242 | -0.0128 | 3.6799
4.5 | 0.1911 | 0.04472 | -0.0133 | 4.2733
5 | 0.2246 | 0.04725 | -0.0138 | 4.7534
5.5 | 0.2575 | 0.05008 | -0.0148 | 5.1418
6 | 0.3354 | 0.05659 | -0.0245 | 5.9268
6.5 | 0.3985 | 0.06158 | -0.0314 | 6.4713
7 | 0.4574 | 0.06619 | -0.0367 | 6.9104
7.5 | 0.6025 | 0.06659 | -0.0462 | 9.0479
8 | 0.6682 | 0.06713 | -0.0473 | 9.9538
8.5 | 0.8784 | 0.03967 | -0.0351 | 22.1427
9 | 0.8913 | 0.0417 | -0.0228 | 21.3741
9.5 | 1.1107 | 0.04677 | -0.0381 | 23.7481
10 | 1.1964 | 0.05503 | -0.0423 | 21.7409
10.5 | 1.2278 | 0.0636 | -0.0399 | 19.305
11 | 1.2345 | 0.07172 | -0.0348 | 17.2128
11.5 | 1.168 | 0.07563 | -0.0216 | 15.4436
12 | 1.1117 | 0.08365 | -0.0147 | 13.2899
12.5 | 1.0672 | 0.09372 | -0.0121 | 11.3871
13 | 0.9557 | 0.11061 | -0.0172 | 8.6403
13.5 | 0.7267 | 0.13015 | -0.0244 | 5.5836
14.5 | 0.8101 | 0.17788 | -0.0634 | 4.5542
15 | 0.82 | 0.18547 | -0.066 | 4.4212
15.5 | 0.8525 | 0.19625 | -0.067 | 4.3439
16 | 0.8555 | 0.20219 | -0.0703 | 4.2312

## 3. Re 50k Mach 0.10 (1)
BIGFOIL.COM POLAR EXPORT
NACA66A513
NACA66A513 |  |  |  | Cl Max: | 1.113 | at alpha= | 10 | deg
JavaFoil+Calcfoil stall+Eppler ext transition |  |  |  | L/D Max: | 39.121 | at alpha= | 3.5 | deg
Re: | 50000 |  |  | Cd Min: | 0.01827 | at alpha= | -1.5 | deg
Mach: | 0.1 |  |  | Cl=0 at alpha= | -4.0625 | deg
|  |  |  | @ Cl=0.1, Cd= | 0.040341
|  |  |  | @ Cl=0.4, Cd= | 0.019378
|  |  |  | @ Cl=0.6, Cd= | 0.019813
alpha (deg) | Cl | Cd | Cm | Cl/Cd
-18 | -0.418 | 0.3701 | -0.023 | -1.128
-17.5 | -0.438 | 0.3347 | -0.023 | -1.308
-17 | -0.458 | 0.29908 | -0.024 | -1.53
-16.5 | -0.477 | 0.2857 | -0.024 | -1.67
-16 | -0.495 | 0.26883 | -0.025 | -1.843
-15.5 | -0.513 | 0.24043 | -0.025 | -2.132
-15 | -0.528 | 0.22123 | -0.026 | -2.388
-14.5 | -0.541 | 0.21326 | -0.026 | -2.539
-14 | -0.552 | 0.19174 | -0.026 | -2.879
-13.5 | -0.56 | 0.17918 | -0.026 | -3.123
-13 | -0.563 | 0.16075 | -0.028 | -3.505
-12.5 | -0.561 | 0.14918 | -0.028 | -3.76
-12 | -0.553 | 0.13657 | -0.029 | -4.051
-11.5 | -0.54 | 0.12559 | -0.029 | -4.3
-11 | -0.522 | 0.11546 | -0.029 | -4.517
-10.5 | -0.5 | 0.10578 | -0.03 | -4.727
-10 | -0.475 | 0.09562 | -0.031 | -4.97
-9.5 | -0.447 | 0.08919 | -0.031 | -5.014
-9 | -0.416 | 0.08271 | -0.032 | -5.034
-8.5 | -0.383 | 0.07635 | -0.033 | -5.012
-8 | -0.347 | 0.07022 | -0.033 | -4.934
-7.5 | -0.308 | 0.0655 | -0.035 | -4.702
-7 | -0.267 | 0.06154 | -0.035 | -4.346
-6.5 | -0.225 | 0.05736 | -0.036 | -3.923
-6 | -0.181 | 0.05373 | -0.037 | -3.37
-5.5 | -0.136 | 0.05055 | -0.037 | -2.686
-5 | -0.089 | 0.04778 | -0.038 | -1.872
-4.5 | -0.042 | 0.04535 | -0.039 | -0.933
-4 | 0.006 | 0.0435 | -0.04 | 0.127
-3.5 | 0.054 | 0.04174 | -0.04 | 1.289
-3 | 0.102 | 0.04028 | -0.042 | 2.542
-2.5 | 0.151 | 0.03914 | -0.043 | 3.864
-2 | 0.2 | 0.03806 | -0.046 | 5.264
-1.5 | 0.309 | 0.01827 | -0.096 | 16.927
-1 | 0.371 | 0.01834 | -0.097 | 20.204
-0.5 | 0.409 | 0.0197 | -0.092 | 20.751
0 | 0.472 | 0.01915 | -0.093 | 24.64
0.5 | 0.529 | 0.01942 | -0.093 | 27.241
1 | 0.586 | 0.01972 | -0.094 | 29.709
1.5 | 0.642 | 0.02009 | -0.095 | 31.98
2 | 0.699 | 0.02045 | -0.096 | 34.176
2.5 | 0.752 | 0.02091 | -0.097 | 35.944
3 | 0.806 | 0.02145 | -0.098 | 37.568
3.5 | 0.859 | 0.02196 | -0.099 | 39.121
4 | 0.938 | 0.02417 | -0.103 | 38.795
4.5 | 0.82 | 0.03978 | -0.054 | 20.603
5 | 0.86 | 0.04255 | -0.05 | 20.221
5.5 | 0.901 | 0.045 | -0.049 | 20.022
6 | 0.94 | 0.04786 | -0.048 | 19.637
6.5 | 0.977 | 0.05185 | -0.047 | 18.841
7 | 1.009 | 0.05598 | -0.045 | 18.028
7.5 | 1.038 | 0.06089 | -0.045 | 17.042
8 | 1.062 | 0.06472 | -0.044 | 16.413
8.5 | 1.082 | 0.06986 | -0.044 | 15.495
9 | 1.098 | 0.0775 | -0.043 | 14.168
9.5 | 1.109 | 0.08521 | -0.043 | 13.015
10 | 1.113 | 0.091 | -0.043 | 12.236
10.5 | 1.107 | 0.10012 | -0.042 | 11.059
11 | 1.095 | 0.10836 | -0.041 | 10.104
11.5 | 1.076 | 0.11674 | -0.04 | 9.221
12 | 1.053 | 0.1296 | -0.038 | 8.122
12.5 | 1.024 | 0.14366 | -0.039 | 7.129
13 | 0.991 | 0.16026 | -0.037 | 6.186
13.5 | 0.955 | 0.1707 | -0.036 | 5.597
14 | 0.917 | 0.18715 | -0.036 | 4.899
14.5 | 0.877 | 0.19719 | -0.037 | 4.445
15 | 0.835 | 0.22862 | -0.035 | 3.652

## 4. Re 50k Mach 0.10 (2)
BIGFOIL.COM POLAR EXPORT
NACA66A513
NACA66A513 |  |  |  | Cl Max: | 1.2262 | at alpha= | 11 | deg
XFOIL ncrit=9 |  |  |  | L/D Max: | 23.8073 | at alpha= | 8.5 | deg
Re: | 50000 |  |  | Cd Min: | 0.20343 | at alpha= | 16 | deg
Mach: | 0.1 |  |  | Cl=0 at alpha= | 1.9705 | deg
|  |  |  | @ Cl=0.1, Cd= | 0.039505
|  |  |  | @ Cl=0.4, Cd= | 0.062025
|  |  |  | @ Cl=0.6, Cd= | 0.066686
alpha (deg) | Cl | Cd | Cm | Cl/Cd
-9 | -0.463 | 0.123 | -0.0192 | -3.7642
-8.5 | -0.4886 | 0.11976 | -0.0156 | -4.0798
-8 | -0.4843 | 0.11424 | -0.0113 | -4.2393
-7.5 | -0.4981 | 0.11007 | -0.0063 | -4.5253
-7 | -0.4878 | 0.10466 | -0.001 | -4.6608
-6.5 | -0.5009 | 0.10119 | 0.0063 | -4.9501
-6 | -0.4602 | 0.09565 | 0.0123 | -4.8113
-5.5 | -0.4235 | 0.0906 | 0.0169 | -4.6744
-4 | -0.5179 | 0.04921 | -0.03 | -10.5243
-3.5 | -0.467 | 0.04385 | -0.0299 | -10.6499
-3 | -0.4172 | 0.03992 | -0.0291 | -10.4509
-2.5 | -0.369 | 0.03745 | -0.0279 | -9.8531
-2 | -0.3215 | 0.03553 | -0.0258 | -9.0487
-1.5 | -0.2773 | 0.03432 | -0.0233 | -8.0798
-1 | -0.2317 | 0.03327 | -0.0219 | -6.9642
-0.5 | -0.1951 | 0.03065 | -0.0123 | -6.3654
0 | -0.1596 | 0.03103 | -0.0109 | -5.1434
0.5 | -0.1202 | 0.03175 | -0.0106 | -3.7858
1 | -0.0793 | 0.03274 | -0.0107 | -2.4221
1.5 | -0.0383 | 0.03393 | -0.011 | -1.1288
2 | 0.0024 | 0.0353 | -0.0112 | 0.067989
2.5 | 0.0423 | 0.03684 | -0.0116 | 1.1482
3 | 0.0812 | 0.03856 | -0.0119 | 2.1058
3.5 | 0.119 | 0.04046 | -0.0123 | 2.9412
4 | 0.1556 | 0.04257 | -0.0127 | 3.6552
4.5 | 0.1907 | 0.04488 | -0.0132 | 4.2491
5 | 0.2243 | 0.04743 | -0.0138 | 4.7291
5.5 | 0.2601 | 0.05046 | -0.0153 | 5.1546
6 | 0.3323 | 0.05634 | -0.0241 | 5.8981
6.5 | 0.4022 | 0.06221 | -0.032 | 6.4652
7 | 0.4564 | 0.06604 | -0.0364 | 6.911
7.5 | 0.5939 | 0.06667 | -0.045 | 8.9081
8 | 0.6864 | 0.06691 | -0.0485 | 10.2586
8.5 | 0.8823 | 0.03706 | -0.0279 | 23.8073
9 | 0.8937 | 0.04209 | -0.0223 | 21.2331
9.5 | 1.1141 | 0.04739 | -0.0375 | 23.5092
10 | 1.1929 | 0.05556 | -0.0406 | 21.4705
10.5 | 1.2261 | 0.0645 | -0.0386 | 19.0093
11 | 1.2262 | 0.07218 | -0.0328 | 16.9881
11.5 | 1.1579 | 0.07619 | -0.02 | 15.1975
12 | 1.0989 | 0.08444 | -0.0136 | 13.014
12.5 | 1.0493 | 0.09481 | -0.0116 | 11.0674
13 | 0.9431 | 0.11298 | -0.0185 | 8.3475
13.5 | 0.8563 | 0.15261 | -0.045 | 5.611
14 | 0.8113 | 0.17154 | -0.0607 | 4.7295
14.5 | 0.8105 | 0.17848 | -0.0638 | 4.5411
15 | 0.82 | 0.18602 | -0.0665 | 4.4081
16 | 0.8596 | 0.20343 | -0.0706 | 4.2255

## 5. Re 50k Mach 0.25 (1)
BIGFOIL.COM POLAR EXPORT
NACA66A513
NACA66A513 |  |  |  | Cl Max: | 1.086 | at alpha= | 9 | deg
JavaFoil+Calcfoil stall+Eppler ext transition |  |  |  | L/D Max: | 39.191 | at alpha= | 3.5 | deg
Re: | 50000 |  |  | Cd Min: | 0.01851 | at alpha= | -1 | deg
Mach: | 0.25 |  |  | Cl=0 at alpha= | -4.0612 | deg
|  |  |  | @ Cl=0.1, Cd= | 0.04076
|  |  |  | @ Cl=0.4, Cd= | 0.019251
|  |  |  | @ Cl=0.6, Cd= | 0.29797
alpha (deg) | Cl | Cd | Cm | Cl/Cd
-16.5 | -0.072 | 0.88005 | -0.022 | -0.082
-16 | -0.165 | 0.60779 | -0.021 | -0.271
-15.5 | -0.233 | 0.49344 | -0.022 | -0.473
-15 | -0.289 | 0.39339 | -0.026 | -0.734
-14.5 | -0.338 | 0.33079 | -0.027 | -1.021
-14 | -0.381 | 0.28125 | -0.027 | -1.355
-13.5 | -0.419 | 0.25349 | -0.027 | -1.652
-13 | -0.45 | 0.22107 | -0.027 | -2.037
-12.5 | -0.472 | 0.18732 | -0.028 | -2.517
-12 | -0.484 | 0.1636 | -0.029 | -2.956
-11.5 | -0.487 | 0.14566 | -0.029 | -3.343
-11 | -0.482 | 0.13402 | -0.03 | -3.596
-10.5 | -0.471 | 0.11873 | -0.03 | -3.97
-10 | -0.456 | 0.10765 | -0.031 | -4.233
-9.5 | -0.435 | 0.0963 | -0.032 | -4.518
-9 | -0.41 | 0.09142 | -0.032 | -4.482
-8.5 | -0.38 | 0.08076 | -0.033 | -4.709
-8 | -0.347 | 0.07376 | -0.034 | -4.705
-7.5 | -0.31 | 0.068 | -0.035 | -4.565
-7 | -0.271 | 0.06303 | -0.036 | -4.297
-6.5 | -0.229 | 0.05932 | -0.037 | -3.857
-6 | -0.185 | 0.05502 | -0.038 | -3.356
-5.5 | -0.139 | 0.05159 | -0.038 | -2.69
-5 | -0.092 | 0.04851 | -0.039 | -1.888
-4.5 | -0.043 | 0.04593 | -0.04 | -0.944
-4 | 0.006 | 0.04396 | -0.041 | 0.129
-3.5 | 0.055 | 0.04202 | -0.042 | 1.315
-3 | 0.105 | 0.04062 | -0.043 | 2.588
-2.5 | 0.155 | 0.0394 | -0.044 | 3.942
-2 | 0.206 | 0.03836 | -0.047 | 5.365
-1.5 | 0.318 | 0.01855 | -0.098 | 17.119
-1 | 0.381 | 0.01851 | -0.099 | 20.567
-0.5 | 0.42 | 0.02003 | -0.094 | 20.948
0 | 0.484 | 0.01951 | -0.095 | 24.808
0.5 | 0.543 | 0.01979 | -0.096 | 27.416
1 | 0.601 | 0.02009 | -0.097 | 29.928
1.5 | 0.659 | 0.02046 | -0.098 | 32.235
2 | 0.718 | 0.02088 | -0.098 | 34.368
2.5 | 0.771 | 0.02137 | -0.099 | 36.101
3 | 0.827 | 0.02195 | -0.1 | 37.673
3.5 | 0.881 | 0.02249 | -0.101 | 39.191
4 | 0.962 | 0.02487 | -0.106 | 38.671
4.5 | 0.84 | 0.0403 | -0.053 | 20.835
5 | 0.882 | 0.0432 | -0.05 | 20.406
5.5 | 0.922 | 0.04591 | -0.05 | 20.087
6 | 0.96 | 0.04879 | -0.049 | 19.683
6.5 | 0.996 | 0.05248 | -0.047 | 18.978
7 | 1.026 | 0.05757 | -0.047 | 17.82
7.5 | 1.05 | 0.06261 | -0.046 | 16.772
8 | 1.068 | 0.06868 | -0.044 | 15.557
8.5 | 1.081 | 0.0749 | -0.044 | 14.426
9 | 1.086 | 0.08314 | -0.044 | 13.056
9.5 | 1.083 | 0.09394 | -0.043 | 11.526
10 | 1.07 | 0.10186 | -0.043 | 10.502
10.5 | 1.04 | 0.11136 | -0.041 | 9.336
11 | 0.999 | 0.12631 | -0.04 | 7.909
11.5 | 0.948 | 0.14059 | -0.038 | 6.742
12 | 0.887 | 0.16437 | -0.037 | 5.397
12.5 | 0.818 | 0.1902 | -0.035 | 4.301
13 | 0.742 | 0.21065 | -0.034 | 3.52
13.5 | 0.659 | 0.26838 | -0.032 | 2.456
14 | 0.572 | 0.29797 | -0.029 | 1.918

## 6. Re 50k Mach 0.25 (2)
BIGFOIL.COM POLAR EXPORT
NACA66A513
NACA66A513 |  |  |  | Cl Max: | 1.1628 | at alpha= | 10 | deg
XFOIL ncrit=9 |  |  |  | L/D Max: | 22.1879 | at alpha= | 9.5 | deg
Re: | 50000 |  |  | Cd Min: | 0.26199 | at alpha= | 19.5 | deg
Mach: | 0.25 |  |  | Cl=0 at alpha= | 2.0562 | deg
|  |  |  | @ Cl=0.1, Cd= | 0.040436
|  |  |  | @ Cl=0.4, Cd= | 0.062838
|  |  |  | @ Cl=0.6, Cd= | 0.067314
alpha (deg) | Cl | Cd | Cm | Cl/Cd
-9.5 | -0.4477 | 0.13062 | -0.0224 | -3.4275
-9 | -0.4713 | 0.12746 | -0.0194 | -3.6976
-8.5 | -0.4615 | 0.12121 | -0.0156 | -3.8074
-8 | -0.4709 | 0.11659 | -0.0116 | -4.0389
-7.5 | -0.4721 | 0.11178 | -0.0069 | -4.2235
-7 | -0.4813 | 0.1074 | -0.0014 | -4.4814
-6.5 | -0.4786 | 0.10324 | 0.0053 | -4.6358
-6 | -0.4516 | 0.09815 | 0.0115 | -4.6011
-5.5 | -0.4183 | 0.09252 | 0.0154 | -4.5212
-4.5 | -0.6052 | 0.06413 | -0.0203 | -9.4371
-4 | -0.5433 | 0.05248 | -0.0289 | -10.3525
-3.5 | -0.489 | 0.04648 | -0.03 | -10.5207
-3 | -0.4391 | 0.04189 | -0.0295 | -10.4822
-2.5 | -0.3887 | 0.03893 | -0.0285 | -9.9846
-2 | -0.3384 | 0.03683 | -0.0267 | -9.1882
-1.5 | -0.2922 | 0.03532 | -0.0241 | -8.2729
-1 | -0.2461 | 0.0343 | -0.022 | -7.1749
-0.5 | -0.2167 | 0.03159 | -0.015 | -6.8598
0 | -0.1689 | 0.03163 | -0.0108 | -5.3399
0.5 | -0.1296 | 0.0323 | -0.0102 | -4.0124
1 | -0.0882 | 0.03327 | -0.0102 | -2.651
1.5 | -0.0462 | 0.03447 | -0.0104 | -1.3403
2 | -0.0046 | 0.03587 | -0.0107 | -0.12824
2.5 | 0.0363 | 0.03746 | -0.011 | 0.96903
3 | 0.0763 | 0.03923 | -0.0115 | 1.9449
3.5 | 0.115 | 0.0412 | -0.0119 | 2.7913
4 | 0.1525 | 0.04338 | -0.0124 | 3.5154
4.5 | 0.1885 | 0.04578 | -0.013 | 4.1175
5 | 0.223 | 0.04842 | -0.0137 | 4.6055
5.5 | 0.274 | 0.05257 | -0.0181 | 5.2121
6 | 0.3455 | 0.05844 | -0.0265 | 5.912
6.5 | 0.4087 | 0.06354 | -0.0328 | 6.4322
7 | 0.5383 | 0.06607 | -0.0428 | 8.1474
7.5 | 0.6127 | 0.06757 | -0.0454 | 9.0676
8 | 0.6896 | 0.0678 | -0.0468 | 10.1711
8.5 | 0.8718 | 0.04016 | -0.0236 | 21.7082
9 | 0.9178 | 0.04391 | -0.0201 | 20.9018
9.5 | 1.1216 | 0.05055 | -0.0326 | 22.1879
10 | 1.1628 | 0.05789 | -0.0307 | 20.0864
10.5 | 1.1584 | 0.06498 | -0.0244 | 17.827
11 | 1.1299 | 0.07219 | -0.0175 | 15.6518
11.5 | 1.0855 | 0.08039 | -0.0123 | 13.5029
12 | 1.0375 | 0.09036 | -0.0103 | 11.4819
12.5 | 1.0013 | 0.10206 | -0.0116 | 9.8109
13 | 0.8963 | 0.12431 | -0.0255 | 7.2102
13.5 | 0.791 | 0.16467 | -0.0599 | 4.8035
14 | 0.8189 | 0.17557 | -0.0623 | 4.6642
14.5 | 0.8139 | 0.1817 | -0.066 | 4.4794
15.5 | 0.839 | 0.19696 | -0.0718 | 4.2597
16 | 0.8663 | 0.20677 | -0.0735 | 4.1897
16.5 | 0.876 | 0.21328 | -0.077 | 4.1073
17 | 0.886 | 0.21957 | -0.0808 | 4.0352
17.5 | 0.9008 | 0.22665 | -0.0842 | 3.9744
18 | 0.9137 | 0.23317 | -0.0881 | 3.9186
18.5 | 0.9253 | 0.23957 | -0.0926 | 3.8623
19 | 0.9472 | 0.24882 | -0.0955 | 3.8068
19.5 | 0.9782 | 0.26199 | -0.097 | 3.7337
20 | 0.9727 | 0.26006 | -0.1046 | 3.7403

## 7. Re 50k Mach 0.50 (1)
BIGFOIL.COM POLAR EXPORT
NACA66A513
NACA66A513 |  |  |  | Cl Max: | 1.286 | at alpha= | 20 | deg
JavaFoil+Calcfoil stall+Eppler ext transition |  |  |  | L/D Max: | 37.701 | at alpha= | 3 | deg
Re: | 50000 |  |  | Cd Min: | 0.01994 | at alpha= | -1 | deg
Mach: | 0.5 |  |  | Cl=0 at alpha= | -4.0556 | deg
|  |  |  | @ Cl=0.1, Cd= | 0.04281
|  |  |  | @ Cl=0.4, Cd= | 0.02335
|  |  |  | @ Cl=0.6, Cd= | 0.021462
alpha (deg) | Cl | Cd | Cm | Cl/Cd
-20 | -0.872 | 0.42079 | -0.038 | -2.072
-19.5 | -0.845 | 0.40385 | -0.039 | -2.093
-19 | -0.819 | 0.38438 | -0.039 | -2.13
-18.5 | -0.792 | 0.41422 | -0.04 | -1.912
-18 | -0.765 | 0.40955 | -0.04 | -1.868
-17.5 | -0.736 | 0.36876 | -0.038 | -1.996
-17 | -0.709 | 0.37251 | -0.039 | -1.904
-16.5 | -0.682 | 0.36313 | -0.039 | -1.879
-16 | -0.655 | 0.36201 | -0.04 | -1.81
-15.5 | -0.628 | 0.34008 | -0.04 | -1.847
-15 | -0.601 | 0.33336 | -0.041 | -1.803
-14.5 | -0.573 | 0.29146 | -0.038 | -1.965
-14 | -0.545 | 0.29022 | -0.039 | -1.88
-13.5 | -0.518 | 0.28532 | -0.039 | -1.817
-13 | -0.491 | 0.28056 | -0.04 | -1.75
-12.5 | -0.464 | 0.29968 | -0.04 | -1.548
-12 | -0.437 | 0.29635 | -0.041 | -1.473
-11.5 | -0.409 | 0.25531 | -0.041 | -1.603
-11 | -0.381 | 0.24219 | -0.038 | -1.574
-10.5 | -0.354 | 0.22967 | -0.038 | -1.54
-10 | -0.326 | 0.2294 | -0.039 | -1.423
-9.5 | -0.299 | 0.22165 | -0.039 | -1.349
-9 | -0.272 | 0.21812 | -0.04 | -1.245
-8.5 | -0.244 | 0.22893 | -0.04 | -1.066
-8 | -0.216 | 0.18576 | -0.035 | -1.165
-7.5 | -0.189 | 0.16535 | -0.036 | -1.143
-7 | -0.179 | 0.12677 | -0.037 | -1.415
-6.5 | -0.221 | 0.07358 | -0.038 | -3.003
-6 | -0.191 | 0.06393 | -0.04 | -2.983
-5.5 | -0.148 | 0.05733 | -0.042 | -2.584
-5 | -0.1 | 0.053 | -0.042 | -1.879
-4.5 | -0.048 | 0.04939 | -0.044 | -0.965
-4 | 0.006 | 0.04625 | -0.045 | 0.136
-3.5 | 0.061 | 0.04407 | -0.046 | 1.393
-3 | 0.117 | 0.04226 | -0.047 | 2.77
-2.5 | 0.173 | 0.04085 | -0.048 | 4.238
-2 | 0.23 | 0.03974 | -0.051 | 5.777
-1.5 | 0.286 | 0.0389 | -0.054 | 7.361
-1 | 0.425 | 0.01994 | -0.11 | 21.291
-0.5 | 0.467 | 0.02155 | -0.104 | 21.676
0 | 0.538 | 0.02108 | -0.105 | 25.53
0.5 | 0.603 | 0.02148 | -0.106 | 28.082
1 | 0.668 | 0.02187 | -0.107 | 30.568
1.5 | 0.733 | 0.02237 | -0.108 | 32.752
2 | 0.797 | 0.02297 | -0.108 | 34.708
2.5 | 0.856 | 0.02356 | -0.109 | 36.342
3 | 0.917 | 0.02432 | -0.11 | 37.701
3.5 | 1.006 | 0.02708 | -0.116 | 37.133
4 | 0.882 | 0.03931 | -0.055 | 22.439
4.5 | 0.926 | 0.04233 | -0.053 | 21.886
5 | 0.966 | 0.04596 | -0.052 | 21.023
5.5 | 1 | 0.05002 | -0.05 | 19.985
6 | 1.022 | 0.05602 | -0.048 | 18.25
6.5 | 1.029 | 0.06462 | -0.048 | 15.924
7 | 0.986 | 0.07888 | -0.046 | 12.504
7.5 | 0.627 | 0.14821 | -0.04 | 4.228
8 | 0.654 | 0.18553 | -0.048 | 3.523
8.5 | 0.68 | 0.20713 | -0.047 | 3.283
9 | 0.707 | 0.21083 | -0.056 | 3.356
9.5 | 0.734 | 0.21456 | -0.056 | 3.42
10 | 0.76 | 0.21862 | -0.057 | 3.477
10.5 | 0.786 | 0.22354 | -0.057 | 3.518
11 | 0.813 | 0.26188 | -0.059 | 3.104
11.5 | 0.84 | 0.26891 | -0.064 | 3.125
12 | 0.866 | 0.27338 | -0.065 | 3.169
12.5 | 0.892 | 0.28396 | -0.065 | 3.141
13 | 0.918 | 0.30282 | -0.066 | 3.032
13.5 | 0.946 | 0.30385 | -0.072 | 3.114
14 | 0.972 | 0.30686 | -0.072 | 3.167
14.5 | 0.997 | 0.3425 | -0.072 | 2.912
15 | 1.024 | 0.34768 | -0.076 | 2.947
15.5 | 1.051 | 0.38447 | -0.078 | 2.734
16 | 1.077 | 0.37678 | -0.079 | 2.858
16.5 | 1.102 | 0.37653 | -0.079 | 2.928
17 | 1.131 | 0.40674 | -0.084 | 2.78
17.5 | 1.156 | 0.40637 | -0.085 | 2.846
18 | 1.181 | 0.42567 | -0.085 | 2.775
18.5 | 1.207 | 0.42126 | -0.086 | 2.864
19 | 1.236 | 0.4457 | -0.09 | 2.773
19.5 | 1.26 | 0.47222 | -0.091 | 2.669
20 | 1.286 | 0.47538 | -0.091 | 2.704

## 8. Re 50k Mach 0.50 (2)
BIGFOIL.COM POLAR EXPORT
NACA66A513
NACA66A513 |  |  |  | Cl Max: | 1.0619 | at alpha= | 20 | deg
XFOIL ncrit=9 |  |  |  | L/D Max: | 19.9932 | at alpha= | 8 | deg
Re: | 50000 |  |  | Cd Min: | 0.28915 | at alpha= | 20 | deg
Mach: | 0.5 |  |  | Cl=0 at alpha= | 2.4004 | deg
|  |  |  | @ Cl=0.1, Cd= | 0.044552
|  |  |  | @ Cl=0.4, Cd= | 0.065861
|  |  |  | @ Cl=0.6, Cd= | 0.070662
alpha (deg) | Cl | Cd | Cm | Cl/Cd
-9.5 | -0.4475 | 0.14433 | -0.0228 | -3.1005
-9 | -0.4369 | 0.13769 | -0.0197 | -3.1731
-8.5 | -0.4448 | 0.13294 | -0.0165 | -3.3459
-8 | -0.4527 | 0.12834 | -0.0127 | -3.5273
-7.5 | -0.4414 | 0.1221 | -0.0088 | -3.6151
-7 | -0.4386 | 0.11693 | -0.0039 | -3.751
-6.5 | -0.436 | 0.11226 | 0.0016 | -3.8838
-6 | -0.428 | 0.10691 | 0.0066 | -4.0034
-4.5 | -0.618 | 0.07752 | -0.0186 | -7.9721
-3.5 | -0.5753 | 0.05899 | -0.0263 | -9.7525
-3 | -0.5295 | 0.05189 | -0.0286 | -10.2043
-2.5 | -0.4773 | 0.04653 | -0.0292 | -10.2579
-2 | -0.4196 | 0.04271 | -0.029 | -9.8244
-1.5 | -0.3619 | 0.03995 | -0.0275 | -9.0588
-1 | -0.3078 | 0.03838 | -0.0246 | -8.0198
-0.5 | -0.256 | 0.03732 | -0.0217 | -6.8596
0 | -0.2037 | 0.03487 | -0.0205 | -5.8417
0.5 | -0.1673 | 0.03496 | -0.0092 | -4.7855
1 | -0.126 | 0.03572 | -0.008 | -3.5274
1.5 | -0.0816 | 0.03688 | -0.0078 | -2.2126
2 | -0.0362 | 0.03836 | -0.008 | -0.94369
2.5 | 0.009 | 0.0401 | -0.0085 | 0.22444
3 | 0.0533 | 0.04209 | -0.0092 | 1.2663
3.5 | 0.0963 | 0.04433 | -0.0099 | 2.1723
4 | 0.1379 | 0.04682 | -0.0108 | 2.9453
4.5 | 0.1777 | 0.04958 | -0.0118 | 3.5841
5 | 0.2482 | 0.05513 | -0.019 | 4.5021
5.5 | 0.3223 | 0.06075 | -0.0271 | 5.3053
6 | 0.3966 | 0.0658 | -0.0338 | 6.0274
6.5 | 0.516 | 0.06795 | -0.0409 | 7.5938
7 | 0.5876 | 0.07042 | -0.0431 | 8.3442
7.5 | 0.667 | 0.07197 | -0.0446 | 9.2678
8 | 0.8797 | 0.044 | -0.0187 | 19.9932
8.5 | 0.8999 | 0.04906 | -0.0127 | 18.3428
9 | 0.998 | 0.05377 | -0.0114 | 18.5605
9.5 | 1.0333 | 0.06135 | -0.0092 | 16.8427
10 | 1.0092 | 0.07025 | -0.0066 | 14.3658
10.5 | 0.9713 | 0.08095 | -0.0067 | 11.9988
11 | 0.9271 | 0.09386 | -0.0108 | 9.8775
11.5 | 0.8902 | 0.10864 | -0.0183 | 8.194
12 | 0.874 | 0.12307 | -0.0259 | 7.1016
12.5 | 0.8436 | 0.14131 | -0.0392 | 5.9699
13 | 0.8502 | 0.15353 | -0.045 | 5.5377
13.5 | 0.8488 | 0.16696 | -0.0535 | 5.0839
14 | 0.8413 | 0.18942 | -0.0712 | 4.4415
14.5 | 0.8452 | 0.19599 | -0.076 | 4.3125
15 | 0.8668 | 0.20602 | -0.0799 | 4.2074
15.5 | 0.8978 | 0.21784 | -0.0829 | 4.1214
16 | 0.9142 | 0.22583 | -0.0869 | 4.0482
16.5 | 0.9345 | 0.23481 | -0.0908 | 3.9798
17 | 0.9483 | 0.24112 | -0.0957 | 3.9329
17.5 | 0.9624 | 0.24768 | -0.101 | 3.8857
18 | 0.9814 | 0.25571 | -0.1057 | 3.8379
18.5 | 1.0007 | 0.26385 | -0.1106 | 3.7927
19 | 1.0272 | 0.2753 | -0.1144 | 3.7312
19.5 | 1.0469 | 0.28287 | -0.1194 | 3.701
20 | 1.0619 | 0.28915 | -0.1256 | 3.6725

## 9. Re 100k Mach 0.00 (1)
BIGFOIL.COM POLAR EXPORT
NACA66A513
NACA66A513 |  |  |  | Cl Max: | 1.118 | at alpha= | 10 | deg
JavaFoil+Calcfoil stall+Eppler ext transition |  |  |  | L/D Max: | 54.323 | at alpha= | 3.5 | deg
Re: | 100000 |  |  | Cd Min: | 0.0139 | at alpha= | 0 | deg
Mach: | 0 |  |  | Cl=0 at alpha= | -4.0625 | deg
|  |  |  | @ Cl=0.1, Cd= | 0.036508
|  |  |  | @ Cl=0.4, Cd= | 0.014267
|  |  |  | @ Cl=0.6, Cd= | 0.014536
alpha (deg) | Cl | Cd | Cm | Cl/Cd
-18 | -0.462 | 0.27617 | -0.024 | -1.672
-17.5 | -0.479 | 0.2669 | -0.024 | -1.795
-17 | -0.496 | 0.24182 | -0.024 | -2.051
-16.5 | -0.512 | 0.22533 | -0.025 | -2.274
-16 | -0.528 | 0.20775 | -0.025 | -2.541
-15.5 | -0.542 | 0.19117 | -0.026 | -2.834
-15 | -0.554 | 0.18259 | -0.026 | -3.033
-14.5 | -0.564 | 0.16872 | -0.026 | -3.341
-14 | -0.571 | 0.15665 | -0.027 | -3.646
-13.5 | -0.575 | 0.14548 | -0.027 | -3.955
-13 | -0.576 | 0.13195 | -0.028 | -4.368
-12.5 | -0.571 | 0.12396 | -0.028 | -4.608
-12 | -0.561 | 0.11205 | -0.029 | -5.008
-11.5 | -0.546 | 0.10696 | -0.029 | -5.105
-11 | -0.526 | 0.09674 | -0.03 | -5.439
-10.5 | -0.503 | 0.09103 | -0.031 | -5.528
-10 | -0.477 | 0.08381 | -0.031 | -5.694
-9.5 | -0.448 | 0.07758 | -0.032 | -5.78
-9 | -0.417 | 0.07215 | -0.033 | -5.778
-8.5 | -0.383 | 0.06698 | -0.033 | -5.713
-8 | -0.346 | 0.06243 | -0.034 | -5.545
-7.5 | -0.307 | 0.05868 | -0.035 | -5.239
-7 | -0.267 | 0.05478 | -0.036 | -4.869
-6.5 | -0.224 | 0.05112 | -0.036 | -4.387
-6 | -0.18 | 0.04858 | -0.037 | -3.714
-5.5 | -0.135 | 0.04574 | -0.038 | -2.957
-5 | -0.089 | 0.04312 | -0.039 | -2.066
-4.5 | -0.042 | 0.04109 | -0.04 | -1.025
-4 | 0.006 | 0.03945 | -0.04 | 0.139
-3.5 | 0.054 | 0.03785 | -0.041 | 1.415
-3 | 0.102 | 0.03645 | -0.043 | 2.797
-2.5 | 0.151 | 0.03533 | -0.045 | 4.261
-2 | 0.247 | 0.01436 | -0.095 | 17.217
-1.5 | 0.308 | 0.01426 | -0.096 | 21.575
-1 | 0.369 | 0.01423 | -0.097 | 25.919
-0.5 | 0.411 | 0.01428 | -0.093 | 28.75
0 | 0.473 | 0.0139 | -0.094 | 34.026
0.5 | 0.531 | 0.01409 | -0.095 | 37.664
1 | 0.588 | 0.01448 | -0.099 | 40.627
1.5 | 0.646 | 0.01475 | -0.1 | 43.782
2 | 0.703 | 0.01501 | -0.101 | 46.835
2.5 | 0.756 | 0.015 | -0.102 | 50.439
3 | 0.811 | 0.0154 | -0.103 | 52.665
3.5 | 0.864 | 0.01591 | -0.104 | 54.323
4 | 0.936 | 0.02052 | -0.107 | 45.619
4.5 | 0.988 | 0.02117 | -0.108 | 46.688
5 | 0.858 | 0.039 | -0.054 | 22.005
5.5 | 0.898 | 0.04157 | -0.05 | 21.588
6 | 0.937 | 0.04433 | -0.049 | 21.131
6.5 | 0.974 | 0.04741 | -0.049 | 20.534
7 | 1.006 | 0.05071 | -0.047 | 19.844
7.5 | 1.035 | 0.05444 | -0.045 | 19.015
8 | 1.061 | 0.05868 | -0.045 | 18.074
8.5 | 1.082 | 0.06316 | -0.045 | 17.131
9 | 1.099 | 0.06778 | -0.044 | 16.214
9.5 | 1.111 | 0.07451 | -0.044 | 14.918
10 | 1.118 | 0.0798 | -0.044 | 14.012
10.5 | 1.115 | 0.0861 | -0.043 | 12.95
11 | 1.106 | 0.09446 | -0.043 | 11.708
11.5 | 1.091 | 0.09971 | -0.042 | 10.945
12 | 1.072 | 0.10912 | -0.042 | 9.823
12.5 | 1.048 | 0.11873 | -0.041 | 8.824
13 | 1.02 | 0.13049 | -0.04 | 7.814
13.5 | 0.989 | 0.14518 | -0.04 | 6.81
14 | 0.955 | 0.15616 | -0.039 | 6.115
14.5 | 0.919 | 0.16306 | -0.039 | 5.638
15 | 0.882 | 0.17737 | -0.039 | 4.975

## 10. Re 100k Mach 0.00 (2)
BIGFOIL.COM POLAR EXPORT
NACA66A513
NACA66A513 |  |  |  | Cl Max: | 1.2253 | at alpha= | 11 | deg
XFOIL ncrit=9 |  |  |  | L/D Max: | 38.3479 | at alpha= | 7.5 | deg
Re: | 100000 |  |  | Cd Min: | 0.19048 | at alpha= | 16 | deg
Mach: | 0 |  |  | Cl=0 at alpha= | 1.3098 | deg
|  |  |  | @ Cl=0.1, Cd= | 0.036347
|  |  |  | @ Cl=0.4, Cd= | 0.041401
|  |  |  | @ Cl=0.6, Cd= | 0.043296
alpha (deg) | Cl | Cd | Cm | Cl/Cd
-11 | -0.471 | 0.13655 | -0.0342 | -3.4493
-10.5 | -0.512 | 0.1331 | -0.037 | -3.8467
-10 | -0.4785 | 0.12492 | -0.0298 | -3.8305
-9.5 | -0.4956 | 0.12005 | -0.0291 | -4.1283
-9 | -0.5464 | 0.11514 | -0.0321 | -4.7455
-8.5 | -0.5296 | 0.10866 | -0.0264 | -4.8739
-8 | -0.5578 | 0.10329 | -0.025 | -5.4003
-7.5 | -0.6144 | 0.09689 | -0.0257 | -6.3412
-6.5 | -0.6428 | 0.08236 | -0.0241 | -7.8048
-6 | -0.6444 | 0.07466 | -0.0243 | -8.6311
-5.5 | -0.6336 | 0.06798 | -0.0241 | -9.3204
-5 | -0.6158 | 0.06162 | -0.0244 | -9.9935
-3.5 | -0.4692 | 0.03911 | -0.0275 | -11.9969
-3 | -0.4188 | 0.03547 | -0.0259 | -11.8072
-2.5 | -0.3725 | 0.03328 | -0.0247 | -11.1929
-2 | -0.3261 | 0.03152 | -0.0235 | -10.3458
-1.5 | -0.2808 | 0.03014 | -0.0225 | -9.3165
-1 | -0.2364 | 0.02975 | -0.0214 | -7.9462
-0.5 | -0.1915 | 0.02943 | -0.0208 | -6.507
0 | -0.1772 | 0.02794 | -0.0095 | -6.3422
0.5 | -0.1065 | 0.02929 | -0.0145 | -3.6361
1 | -0.0399 | 0.03144 | -0.0197 | -1.2691
1.5 | 0.0245 | 0.03359 | -0.0243 | 0.72938
2 | 0.091 | 0.03605 | -0.0291 | 2.5243
2.5 | 0.1452 | 0.03784 | -0.0317 | 3.8372
3.5 | 0.3209 | 0.04024 | -0.0436 | 7.9747
4 | 0.3959 | 0.04134 | -0.0477 | 9.5767
4.5 | 0.4473 | 0.0421 | -0.0482 | 10.6247
5 | 0.5186 | 0.04281 | -0.0512 | 12.114
5.5 | 0.5708 | 0.04337 | -0.0514 | 13.1612
6 | 0.6453 | 0.04318 | -0.0539 | 14.9444
6.5 | 0.7038 | 0.04286 | -0.0539 | 16.4209
7 | 0.8575 | 0.03062 | -0.0556 | 28.0046
7.5 | 0.9192 | 0.02397 | -0.046 | 38.3479
8 | 0.9043 | 0.02914 | -0.0375 | 31.0329
8.5 | 0.9256 | 0.03213 | -0.0334 | 28.808
9 | 0.9785 | 0.03472 | -0.0327 | 28.1826
9.5 | 1.11 | 0.03968 | -0.042 | 27.9738
10 | 1.1824 | 0.04547 | -0.0441 | 26.004
10.5 | 1.217 | 0.05199 | -0.0414 | 23.4083
11 | 1.2253 | 0.05919 | -0.0358 | 20.7011
11.5 | 1.2131 | 0.06684 | -0.0278 | 18.1493
12 | 1.1377 | 0.08171 | -0.0171 | 13.9236
12.5 | 1.0101 | 0.07858 | -0.0067 | 12.8544
13 | 0.8542 | 0.13613 | -0.0413 | 6.2749
13.5 | 0.8457 | 0.14676 | -0.0456 | 5.7625
14 | 0.8501 | 0.15607 | -0.0485 | 5.4469
14.5 | 0.8529 | 0.16479 | -0.052 | 5.1757
15.5 | 0.8698 | 0.18111 | -0.0585 | 4.8026
16 | 0.8654 | 0.19048 | -0.065 | 4.5433

## 11. Re 100k Mach 0.10 (1)
BIGFOIL.COM POLAR EXPORT
NACA66A513
NACA66A513 |  |  |  | Cl Max: | 1.114 | at alpha= | 10 | deg
JavaFoil+Calcfoil stall+Eppler ext transition |  |  |  | L/D Max: | 54.319 | at alpha= | 3.5 | deg
Re: | 100000 |  |  | Cd Min: | 0.01394 | at alpha= | 0 | deg
Mach: | 0.1 |  |  | Cl=0 at alpha= | -4.0625 | deg
|  |  |  | @ Cl=0.1, Cd= | 0.036559
|  |  |  | @ Cl=0.4, Cd= | 0.014327
|  |  |  | @ Cl=0.6, Cd= | 0.014583
alpha (deg) | Cl | Cd | Cm | Cl/Cd
-18 | -0.418 | 0.31638 | -0.024 | -1.32
-17.5 | -0.438 | 0.27735 | -0.024 | -1.578
-17 | -0.458 | 0.25289 | -0.025 | -1.81
-16.5 | -0.477 | 0.24119 | -0.025 | -1.978
-16 | -0.495 | 0.21979 | -0.025 | -2.254
-15.5 | -0.513 | 0.19899 | -0.025 | -2.576
-15 | -0.528 | 0.1881 | -0.026 | -2.808
-14.5 | -0.541 | 0.17383 | -0.026 | -3.115
-14 | -0.552 | 0.16279 | -0.026 | -3.392
-13.5 | -0.56 | 0.14843 | -0.027 | -3.77
-13 | -0.564 | 0.13402 | -0.028 | -4.205
-12.5 | -0.561 | 0.12695 | -0.028 | -4.419
-12 | -0.553 | 0.115 | -0.029 | -4.811
-11.5 | -0.54 | 0.10776 | -0.029 | -5.011
-11 | -0.522 | 0.10013 | -0.03 | -5.209
-10.5 | -0.5 | 0.09174 | -0.031 | -5.451
-10 | -0.475 | 0.0848 | -0.032 | -5.605
-9.5 | -0.447 | 0.07775 | -0.032 | -5.753
-9 | -0.416 | 0.0724 | -0.033 | -5.751
-8.5 | -0.383 | 0.068 | -0.033 | -5.629
-8 | -0.347 | 0.06256 | -0.034 | -5.54
-7.5 | -0.308 | 0.05864 | -0.035 | -5.254
-7 | -0.267 | 0.05469 | -0.036 | -4.891
-6.5 | -0.225 | 0.05179 | -0.037 | -4.346
-6 | -0.181 | 0.04852 | -0.037 | -3.732
-5.5 | -0.136 | 0.04593 | -0.038 | -2.957
-5 | -0.089 | 0.04325 | -0.039 | -2.069
-4.5 | -0.042 | 0.0412 | -0.04 | -1.027
-4 | 0.006 | 0.03953 | -0.04 | 0.14
-3.5 | 0.054 | 0.03792 | -0.041 | 1.419
-3 | 0.102 | 0.0365 | -0.043 | 2.807
-2.5 | 0.151 | 0.03539 | -0.045 | 4.276
-2 | 0.249 | 0.01436 | -0.096 | 17.311
-1.5 | 0.309 | 0.01435 | -0.097 | 21.549
-1 | 0.371 | 0.01432 | -0.097 | 25.881
-0.5 | 0.412 | 0.01433 | -0.093 | 28.787
0 | 0.475 | 0.01394 | -0.094 | 34.099
0.5 | 0.533 | 0.01414 | -0.096 | 37.73
1 | 0.591 | 0.01454 | -0.099 | 40.657
1.5 | 0.649 | 0.01482 | -0.101 | 43.786
2 | 0.706 | 0.01506 | -0.102 | 46.887
2.5 | 0.76 | 0.01508 | -0.103 | 50.389
3 | 0.814 | 0.01547 | -0.104 | 52.628
3.5 | 0.868 | 0.01598 | -0.104 | 54.319
4 | 0.94 | 0.02064 | -0.108 | 45.563
4.5 | 0.993 | 0.02131 | -0.109 | 46.6
5 | 1.044 | 0.0221 | -0.109 | 47.227
5.5 | 0.901 | 0.04158 | -0.05 | 21.675
6 | 0.94 | 0.04428 | -0.049 | 21.237
6.5 | 0.977 | 0.04738 | -0.048 | 20.626
7 | 1.01 | 0.05146 | -0.047 | 19.616
7.5 | 1.038 | 0.05481 | -0.046 | 18.936
8 | 1.063 | 0.05951 | -0.045 | 17.856
8.5 | 1.083 | 0.06414 | -0.045 | 16.882
9 | 1.098 | 0.0696 | -0.044 | 15.779
9.5 | 1.109 | 0.07498 | -0.043 | 14.792
10 | 1.114 | 0.07966 | -0.044 | 13.979
10.5 | 1.107 | 0.08678 | -0.043 | 12.762
11 | 1.095 | 0.09347 | -0.042 | 11.715
11.5 | 1.077 | 0.10413 | -0.042 | 10.339
12 | 1.053 | 0.11619 | -0.041 | 9.061
12.5 | 1.024 | 0.12357 | -0.041 | 8.289
13 | 0.992 | 0.1345 | -0.039 | 7.372
13.5 | 0.956 | 0.14908 | -0.038 | 6.409
14 | 0.917 | 0.15757 | -0.037 | 5.819
14.5 | 0.877 | 0.17043 | -0.039 | 5.144
15 | 0.835 | 0.18292 | -0.037 | 4.565

## 12. Re 100k Mach 0.10 (2)
BIGFOIL.COM POLAR EXPORT
NACA66A513
NACA66A513 |  |  |  | Cl Max: | 1.2249 | at alpha= | 11.5 | deg
XFOIL ncrit=9 |  |  |  | L/D Max: | 37.3581 | at alpha= | 7.5 | deg
Re: | 100000 |  |  | Cd Min: | 0.19974 | at alpha= | 16.5 | deg
Mach: | 0.1 |  |  | Cl=0 at alpha= | 1.3234 | deg
|  |  |  | @ Cl=0.1, Cd= | 0.036291
|  |  |  | @ Cl=0.4, Cd= | 0.041491
|  |  |  | @ Cl=0.6, Cd= | 0.043357
alpha (deg) | Cl | Cd | Cm | Cl/Cd
-11.5 | -0.4446 | 0.14096 | -0.033 | -3.1541
-11 | -0.4736 | 0.13756 | -0.0346 | -3.4429
-10.5 | -0.5137 | 0.1341 | -0.0373 | -3.8307
-10 | -0.4757 | 0.12567 | -0.0296 | -3.7853
-9.5 | -0.4968 | 0.12085 | -0.0296 | -4.1109
-9 | -0.5495 | 0.11608 | -0.0327 | -4.7338
-8.5 | -0.5238 | 0.10951 | -0.0261 | -4.7831
-8 | -0.5582 | 0.10405 | -0.0255 | -5.3647
-7.5 | -0.6204 | 0.09765 | -0.027 | -6.3533
-7 | -0.638 | 0.08962 | -0.0257 | -7.1189
-6.5 | -0.6442 | 0.08325 | -0.0248 | -7.7381
-6 | -0.6437 | 0.07583 | -0.0237 | -8.4887
-5.5 | -0.6349 | 0.06899 | -0.0237 | -9.2028
-5 | -0.6185 | 0.06244 | -0.024 | -9.9055
-3.5 | -0.4731 | 0.03963 | -0.0276 | -11.9379
-3 | -0.4225 | 0.03578 | -0.0261 | -11.8083
-2.5 | -0.3759 | 0.03355 | -0.0249 | -11.2042
-2 | -0.3292 | 0.03171 | -0.0236 | -10.3816
-1.5 | -0.2835 | 0.03029 | -0.0226 | -9.3595
-1 | -0.2388 | 0.02987 | -0.0215 | -7.9946
-0.5 | -0.1937 | 0.02956 | -0.0209 | -6.5528
0 | -0.1752 | 0.0281 | -0.0108 | -6.2349
0.5 | -0.1069 | 0.02942 | -0.0146 | -3.6336
1 | -0.0396 | 0.03161 | -0.0199 | -1.2528
2.5 | 0.1441 | 0.03777 | -0.0315 | 3.8152
3 | 0.2211 | 0.04062 | -0.0375 | 5.4431
3.5 | 0.3226 | 0.04031 | -0.0438 | 8.003
4 | 0.4032 | 0.04154 | -0.0486 | 9.7063
4.5 | 0.4507 | 0.0422 | -0.0485 | 10.6801
5 | 0.5251 | 0.04291 | -0.0518 | 12.2372
5.5 | 0.5741 | 0.04345 | -0.0516 | 13.2129
6 | 0.6524 | 0.04317 | -0.0544 | 15.1123
6.5 | 0.7086 | 0.04283 | -0.0541 | 16.5445
7 | 0.8694 | 0.0297 | -0.0557 | 29.2727
7.5 | 0.9149 | 0.02449 | -0.0448 | 37.3581
8 | 0.9033 | 0.02952 | -0.0368 | 30.5996
8.5 | 0.926 | 0.03248 | -0.0327 | 28.5099
9 | 0.9816 | 0.03507 | -0.0322 | 27.9897
9.5 | 1.1128 | 0.04016 | -0.0412 | 27.7092
10 | 1.1825 | 0.04614 | -0.0429 | 25.6285
10.5 | 1.2125 | 0.05264 | -0.0395 | 23.0338
11 | 1.2156 | 0.05952 | -0.0333 | 20.4234
11.5 | 1.2249 | 0.06834 | -0.0288 | 17.9236
12 | 1.1522 | 0.0762 | -0.0175 | 15.1207
12.5 | 1.0669 | 0.08967 | -0.0123 | 11.8981
13.5 | 0.8441 | 0.14775 | -0.0462 | 5.713
14 | 0.8558 | 0.15675 | -0.0481 | 5.4596
14.5 | 0.8564 | 0.16559 | -0.0519 | 5.1718
15 | 0.8969 | 0.17315 | -0.049 | 5.1799
15.5 | 0.8678 | 0.18222 | -0.0596 | 4.7624
16 | 0.8663 | 0.19139 | -0.0656 | 4.5264
16.5 | 0.898 | 0.19974 | -0.0647 | 4.4958

## 13. Re 100k Mach 0.25 (1)
BIGFOIL.COM POLAR EXPORT
NACA66A513
NACA66A513 |  |  |  | Cl Max: | 1.086 | at alpha= | 9 | deg
JavaFoil+Calcfoil stall+Eppler ext transition |  |  |  | L/D Max: | 54.755 | at alpha= | 3.5 | deg
Re: | 100000 |  |  | Cd Min: | 0.0142 | at alpha= | 0 | deg
Mach: | 0.25 |  |  | Cl=0 at alpha= | -4.0612 | deg
|  |  |  | @ Cl=0.1, Cd= | 0.036893
|  |  |  | @ Cl=0.4, Cd= | 0.014564
|  |  |  | @ Cl=0.6, Cd= | 0.24334
alpha (deg) | Cl | Cd | Cm | Cl/Cd
-16.5 | -0.072 | 0.67412 | -0.023 | -0.107
-16 | -0.165 | 0.49766 | -0.023 | -0.332
-15.5 | -0.233 | 0.38687 | -0.025 | -0.603
-15 | -0.289 | 0.30902 | -0.027 | -0.935
-14.5 | -0.338 | 0.26864 | -0.027 | -1.257
-14 | -0.381 | 0.22129 | -0.027 | -1.722
-13.5 | -0.419 | 0.20042 | -0.027 | -2.09
-13 | -0.45 | 0.1783 | -0.028 | -2.526
-12.5 | -0.472 | 0.15393 | -0.029 | -3.063
-12 | -0.484 | 0.13554 | -0.029 | -3.568
-11.5 | -0.487 | 0.12161 | -0.03 | -4.005
-11 | -0.482 | 0.11184 | -0.03 | -4.308
-10.5 | -0.471 | 0.10011 | -0.031 | -4.708
-10 | -0.456 | 0.09265 | -0.032 | -4.919
-9.5 | -0.435 | 0.08331 | -0.032 | -5.222
-9 | -0.41 | 0.07852 | -0.033 | -5.219
-8.5 | -0.38 | 0.07182 | -0.034 | -5.296
-8 | -0.347 | 0.06543 | -0.035 | -5.305
-7.5 | -0.31 | 0.06043 | -0.036 | -5.138
-7 | -0.271 | 0.05649 | -0.037 | -4.795
-6.5 | -0.229 | 0.0527 | -0.037 | -4.342
-6 | -0.185 | 0.04938 | -0.038 | -3.74
-5.5 | -0.139 | 0.04649 | -0.039 | -2.986
-5 | -0.092 | 0.04373 | -0.04 | -2.095
-4.5 | -0.043 | 0.04167 | -0.041 | -1.041
-4 | 0.006 | 0.03972 | -0.041 | 0.143
-3.5 | 0.055 | 0.03809 | -0.042 | 1.451
-3 | 0.105 | 0.03676 | -0.044 | 2.861
-2.5 | 0.155 | 0.03556 | -0.046 | 4.371
-2 | 0.206 | 0.03453 | -0.048 | 5.965
-1.5 | 0.318 | 0.01452 | -0.099 | 21.875
-1 | 0.381 | 0.01451 | -0.1 | 26.251
-0.5 | 0.423 | 0.01463 | -0.096 | 28.921
0 | 0.488 | 0.0142 | -0.097 | 34.359
0.5 | 0.547 | 0.01439 | -0.098 | 38.035
1 | 0.607 | 0.01458 | -0.099 | 41.638
1.5 | 0.666 | 0.01507 | -0.103 | 44.207
2 | 0.725 | 0.01537 | -0.104 | 47.166
2.5 | 0.779 | 0.01572 | -0.105 | 49.599
3 | 0.835 | 0.01587 | -0.106 | 52.637
3.5 | 0.89 | 0.01625 | -0.107 | 54.755
4 | 0.964 | 0.02124 | -0.111 | 45.361
4.5 | 1.017 | 0.02204 | -0.111 | 46.15
5 | 0.882 | 0.03957 | -0.053 | 22.296
5.5 | 0.923 | 0.04223 | -0.051 | 21.846
6 | 0.961 | 0.04499 | -0.05 | 21.357
6.5 | 0.996 | 0.04833 | -0.049 | 20.619
7 | 1.026 | 0.05242 | -0.048 | 19.579
7.5 | 1.05 | 0.05638 | -0.046 | 18.629
8 | 1.069 | 0.06151 | -0.045 | 17.373
8.5 | 1.081 | 0.06671 | -0.045 | 16.201
9 | 1.086 | 0.07277 | -0.044 | 14.918
9.5 | 1.083 | 0.08104 | -0.043 | 13.36
10 | 1.07 | 0.08893 | -0.044 | 12.031
10.5 | 1.04 | 0.09596 | -0.042 | 10.836
11 | 0.999 | 0.10588 | -0.041 | 9.436
11.5 | 0.948 | 0.12138 | -0.04 | 7.81
12 | 0.887 | 0.13295 | -0.038 | 6.673
12.5 | 0.818 | 0.15396 | -0.036 | 5.313
13 | 0.742 | 0.17036 | -0.035 | 4.353
13.5 | 0.659 | 0.20502 | -0.033 | 3.215
14 | 0.572 | 0.24334 | -0.032 | 2.349

## 14. Re 100k Mach 0.25 (2)
BIGFOIL.COM POLAR EXPORT
NACA66A513
NACA66A513 |  |  |  | Cl Max: | 1.183 | at alpha= | 10.5 | deg
XFOIL ncrit=9 |  |  |  | L/D Max: | 32.9706 | at alpha= | 7.5 | deg
Re: | 100000 |  |  | Cd Min: | 0.18756 | at alpha= | 15.5 | deg
Mach: | 0.25 |  |  | Cl=0 at alpha= | 1.2916 | deg
|  |  |  | @ Cl=0.1, Cd= | 0.037072
|  |  |  | @ Cl=0.4, Cd= | 0.041834
|  |  |  | @ Cl=0.6, Cd= | 0.044013
alpha (deg) | Cl | Cd | Cm | Cl/Cd
-11 | -0.4861 | 0.14306 | -0.0365 | -3.3979
-10.5 | -0.4605 | 0.13419 | -0.0309 | -3.4317
-10 | -0.4694 | 0.1295 | -0.0296 | -3.6247
-9.5 | -0.5125 | 0.12585 | -0.0327 | -4.0723
-9 | -0.4916 | 0.11857 | -0.027 | -4.1461
-8.5 | -0.521 | 0.11364 | -0.0275 | -4.5847
-8 | -0.5846 | 0.10883 | -0.0295 | -5.3717
-7.5 | -0.5532 | 0.10192 | -0.0228 | -5.4278
-7 | -0.6055 | 0.09596 | -0.0228 | -6.3099
-6.5 | -0.636 | 0.08785 | -0.0237 | -7.2396
-6 | -0.6541 | 0.08057 | -0.0257 | -8.1184
-5.5 | -0.6453 | 0.07351 | -0.0241 | -8.7784
-5 | -0.6297 | 0.06718 | -0.0215 | -9.3733
-4.5 | -0.6119 | 0.06149 | -0.0202 | -9.9512
-3.5 | -0.4956 | 0.04202 | -0.0281 | -11.7944
-3 | -0.4429 | 0.03772 | -0.0266 | -11.7418
-2.5 | -0.3947 | 0.03511 | -0.0255 | -11.2418
-2 | -0.3461 | 0.03281 | -0.0242 | -10.5486
-1.5 | -0.2982 | 0.03123 | -0.0231 | -9.5485
-1 | -0.2521 | 0.03059 | -0.022 | -8.2413
-0.5 | -0.2057 | 0.03026 | -0.021 | -6.7978
0 | -0.1624 | 0.02888 | -0.0186 | -5.6233
1.5 | 0.0262 | 0.0349 | -0.0255 | 0.75072
2 | 0.0867 | 0.03655 | -0.0289 | 2.3721
2.5 | 0.1608 | 0.03946 | -0.0345 | 4.075
3 | 0.264 | 0.03971 | -0.0416 | 6.6482
3.5 | 0.3308 | 0.04076 | -0.0443 | 8.1158
4 | 0.4023 | 0.04187 | -0.0476 | 9.6083
4.5 | 0.4557 | 0.04276 | -0.0482 | 10.6572
5 | 0.5264 | 0.04348 | -0.0508 | 12.1067
5.5 | 0.5814 | 0.04408 | -0.0511 | 13.1897
6 | 0.6589 | 0.0438 | -0.0534 | 15.0434
6.5 | 0.7208 | 0.04324 | -0.0532 | 16.6698
7 | 0.8625 | 0.03085 | -0.0514 | 27.9579
7.5 | 0.8968 | 0.0272 | -0.0394 | 32.9706
8.5 | 0.9294 | 0.03436 | -0.0293 | 27.0489
9 | 1.0019 | 0.03705 | -0.0298 | 27.0418
9.5 | 1.1247 | 0.04296 | -0.0367 | 26.1802
10 | 1.1716 | 0.04924 | -0.0349 | 23.7937
10.5 | 1.183 | 0.05594 | -0.0296 | 21.1477
11 | 1.1671 | 0.06218 | -0.0226 | 18.7697
11.5 | 1.1424 | 0.06956 | -0.0166 | 16.4232
12 | 1.1182 | 0.07863 | -0.0129 | 14.221
12.5 | 1.0681 | 0.08738 | -0.01 | 12.2236
13 | 0.9811 | 0.10224 | -0.0139 | 9.596
13.5 | 0.9417 | 0.11808 | -0.021 | 7.9751
14 | 0.8841 | 0.16101 | -0.0464 | 5.491
14.5 | 0.8831 | 0.17012 | -0.0506 | 5.191
15 | 0.8741 | 0.17844 | -0.0572 | 4.8986
15.5 | 0.8641 | 0.18756 | -0.0648 | 4.6071

## 15. Re 100k Mach 0.50 (1)
BIGFOIL.COM POLAR EXPORT
NACA66A513
NACA66A513 |  |  |  | Cl Max: | 1.286 | at alpha= | 20 | deg
JavaFoil+Calcfoil stall+Eppler ext transition |  |  |  | L/D Max: | 51.865 | at alpha= | 3 | deg
Re: | 100000 |  |  | Cd Min: | 0.01482 | at alpha= | -1.5 | deg
Mach: | 0.5 |  |  | Cl=0 at alpha= | -4.0556 | deg
|  |  |  | @ Cl=0.1, Cd= | 0.038434
|  |  |  | @ Cl=0.4, Cd= | 0.014995
|  |  |  | @ Cl=0.6, Cd= | 0.015558
alpha (deg) | Cl | Cd | Cm | Cl/Cd
-20 | -0.872 | 0.33954 | -0.039 | -2.568
-19.5 | -0.845 | 0.33014 | -0.039 | -2.56
-19 | -0.819 | 0.31678 | -0.04 | -2.584
-18.5 | -0.792 | 0.31923 | -0.04 | -2.48
-18 | -0.765 | 0.31455 | -0.041 | -2.432
-17.5 | -0.736 | 0.29181 | -0.039 | -2.523
-17 | -0.709 | 0.28774 | -0.039 | -2.464
-16.5 | -0.682 | 0.27891 | -0.039 | -2.446
-16 | -0.655 | 0.27681 | -0.04 | -2.367
-15.5 | -0.628 | 0.27389 | -0.04 | -2.294
-15 | -0.601 | 0.2677 | -0.041 | -2.246
-14.5 | -0.573 | 0.23295 | -0.039 | -2.458
-14 | -0.545 | 0.22284 | -0.039 | -2.448
-13.5 | -0.518 | 0.21827 | -0.039 | -2.375
-13 | -0.491 | 0.21383 | -0.04 | -2.297
-12.5 | -0.464 | 0.22386 | -0.04 | -2.072
-12 | -0.437 | 0.22052 | -0.041 | -1.979
-11.5 | -0.409 | 0.20532 | -0.042 | -1.993
-11 | -0.381 | 0.18668 | -0.038 | -2.042
-10.5 | -0.354 | 0.18122 | -0.039 | -1.952
-10 | -0.326 | 0.17122 | -0.039 | -1.906
-9.5 | -0.299 | 0.16506 | -0.039 | -1.811
-9 | -0.272 | 0.16181 | -0.04 | -1.678
-8.5 | -0.244 | 0.17711 | -0.04 | -1.378
-8 | -0.216 | 0.1458 | -0.036 | -1.484
-7.5 | -0.189 | 0.13082 | -0.037 | -1.445
-7 | -0.179 | 0.10387 | -0.037 | -1.727
-6.5 | -0.221 | 0.06311 | -0.038 | -3.502
-6 | -0.191 | 0.05648 | -0.041 | -3.377
-5.5 | -0.148 | 0.05062 | -0.042 | -2.927
-5 | -0.1 | 0.0473 | -0.043 | -2.106
-4.5 | -0.048 | 0.04411 | -0.044 | -1.081
-4 | 0.006 | 0.04146 | -0.045 | 0.151
-3.5 | 0.061 | 0.03952 | -0.046 | 1.553
-3 | 0.117 | 0.03796 | -0.047 | 3.084
-2.5 | 0.173 | 0.03673 | -0.049 | 4.715
-2 | 0.23 | 0.03564 | -0.052 | 6.444
-1.5 | 0.354 | 0.01482 | -0.11 | 23.903
-1 | 0.425 | 0.01509 | -0.111 | 28.181
-0.5 | 0.47 | 0.01594 | -0.106 | 29.475
0 | 0.544 | 0.01532 | -0.107 | 35.497
0.5 | 0.61 | 0.0156 | -0.108 | 39.075
1 | 0.675 | 0.01591 | -0.109 | 42.444
1.5 | 0.74 | 0.01631 | -0.11 | 45.37
2 | 0.804 | 0.01676 | -0.111 | 48.003
2.5 | 0.863 | 0.01721 | -0.112 | 50.149
3 | 0.924 | 0.01781 | -0.113 | 51.865
3.5 | 1.007 | 0.02337 | -0.121 | 43.106
4 | 1.065 | 0.02445 | -0.122 | 43.57
4.5 | 0.927 | 0.0389 | -0.058 | 23.835
5 | 0.966 | 0.04159 | -0.055 | 23.238
5.5 | 1 | 0.04523 | -0.054 | 22.109
6 | 1.023 | 0.05039 | -0.051 | 20.296
6.5 | 1.029 | 0.05616 | -0.049 | 18.324
7 | 0.986 | 0.06646 | -0.047 | 14.842
7.5 | 0.627 | 0.11426 | -0.041 | 5.484
8 | 0.654 | 0.14329 | -0.048 | 4.562
8.5 | 0.68 | 0.16149 | -0.047 | 4.211
9 | 0.708 | 0.16678 | -0.056 | 4.242
9.5 | 0.734 | 0.1701 | -0.056 | 4.315
10 | 0.76 | 0.17373 | -0.057 | 4.376
10.5 | 0.786 | 0.178 | -0.057 | 4.418
11 | 0.813 | 0.20042 | -0.06 | 4.056
11.5 | 0.84 | 0.20193 | -0.064 | 4.161
12 | 0.866 | 0.20609 | -0.065 | 4.203
12.5 | 0.892 | 0.22551 | -0.065 | 3.956
13 | 0.918 | 0.23172 | -0.066 | 3.963
13.5 | 0.946 | 0.2447 | -0.072 | 3.867
14 | 0.972 | 0.24757 | -0.072 | 3.926
14.5 | 0.998 | 0.26838 | -0.072 | 3.717
15 | 1.025 | 0.2769 | -0.076 | 3.702
15.5 | 1.051 | 0.29195 | -0.078 | 3.601
16 | 1.077 | 0.29879 | -0.079 | 3.604
16.5 | 1.102 | 0.30044 | -0.08 | 3.67
17 | 1.131 | 0.32629 | -0.084 | 3.466
17.5 | 1.156 | 0.32248 | -0.085 | 3.586
18 | 1.181 | 0.33483 | -0.085 | 3.528
18.5 | 1.207 | 0.33308 | -0.086 | 3.623
19 | 1.236 | 0.33999 | -0.09 | 3.635
19.5 | 1.26 | 0.35829 | -0.091 | 3.518
20 | 1.286 | 0.36123 | -0.091 | 3.559

## 16. Re 100k Mach 0.50 (2)
BIGFOIL.COM POLAR EXPORT
NACA66A513
NACA66A513 |  |  |  | Cl Max: | 1.0674 | at alpha= | 20 | deg
XFOIL ncrit=9 |  |  |  | L/D Max: | 30.0928 | at alpha= | 7 | deg
Re: | 100000 |  |  | Cd Min: | 0.28507 | at alpha= | 20 | deg
Mach: | 0.5 |  |  | Cl=0 at alpha= | 1.1702 | deg
|  |  |  | @ Cl=0.1, Cd= | 0.038743
|  |  |  | @ Cl=0.4, Cd= | 0.044017
|  |  |  | @ Cl=0.6, Cd= | 0.0468
alpha (deg) | Cl | Cd | Cm | Cl/Cd
-10 | -0.4421 | 0.14169 | -0.0317 | -3.1202
-9.5 | -0.4655 | 0.13737 | -0.0358 | -3.3887
-9 | -0.4366 | 0.1291 | -0.0348 | -3.3819
-8.5 | -0.4601 | 0.12409 | -0.0356 | -3.7078
-8 | -0.4567 | 0.11832 | -0.033 | -3.8599
-7.5 | -0.4718 | 0.11272 | -0.0305 | -4.1856
-7 | -0.5194 | 0.10971 | -0.022 | -4.7343
-6.5 | -0.5268 | 0.10366 | -0.0187 | -5.082
-6 | -0.5513 | 0.09816 | -0.0155 | -5.6163
-5.5 | -0.5889 | 0.09264 | -0.0119 | -6.3569
-5 | -0.6411 | 0.0861 | -0.0146 | -7.446
-3 | -0.5349 | 0.04728 | -0.0274 | -11.3135
-2.5 | -0.4789 | 0.04221 | -0.0274 | -11.3457
-2 | -0.4244 | 0.03873 | -0.0264 | -10.9579
-1.5 | -0.3688 | 0.03595 | -0.0252 | -10.2587
-0.5 | -0.2248 | 0.03481 | -0.0284 | -6.4579
0 | -0.155 | 0.03524 | -0.0304 | -4.3984
0.5 | -0.1229 | 0.03427 | -0.0219 | -3.5862
1 | -0.0298 | 0.03709 | -0.0263 | -0.80345
2 | 0.1453 | 0.03932 | -0.037 | 3.6953
2.5 | 0.2189 | 0.04067 | -0.0403 | 5.3823
3 | 0.2828 | 0.04183 | -0.0423 | 6.7607
3.5 | 0.3479 | 0.0431 | -0.0442 | 8.0719
4 | 0.4144 | 0.04427 | -0.0461 | 9.3607
4.5 | 0.4751 | 0.04543 | -0.047 | 10.4578
5 | 0.5512 | 0.04622 | -0.0491 | 11.9256
5.5 | 0.6109 | 0.04693 | -0.0489 | 13.0173
6 | 0.6779 | 0.04709 | -0.0487 | 14.3958
6.5 | 0.7768 | 0.0437 | -0.0479 | 17.7757
7 | 0.9082 | 0.03018 | -0.0364 | 30.0928
7.5 | 0.8763 | 0.03599 | -0.0263 | 24.3484
8 | 0.8962 | 0.03977 | -0.021 | 22.5346
8.5 | 0.9643 | 0.04204 | -0.0176 | 22.9377
9 | 1.0425 | 0.04672 | -0.0162 | 22.3138
9.5 | 1.064 | 0.0534 | -0.0123 | 19.9251
10 | 1.0526 | 0.06122 | -0.0083 | 17.1937
10.5 | 1.0236 | 0.0703 | -0.0061 | 14.5605
11 | 0.9859 | 0.08111 | -0.0071 | 12.1551
11.5 | 0.9425 | 0.09448 | -0.0123 | 9.9757
12 | 0.9022 | 0.11076 | -0.0221 | 8.1455
12.5 | 0.8789 | 0.12771 | -0.0329 | 6.882
13 | 0.8735 | 0.14202 | -0.041 | 6.1505
13.5 | 0.8649 | 0.15833 | -0.0516 | 5.4626
14 | 0.8734 | 0.17959 | -0.0632 | 4.8633
14.5 | 0.8697 | 0.18872 | -0.0708 | 4.6084
15 | 0.9062 | 0.20003 | -0.0717 | 4.5303
15.5 | 0.9213 | 0.2085 | -0.0761 | 4.4187
16 | 0.9174 | 0.2153 | -0.0848 | 4.261
16.5 | 0.9543 | 0.22806 | -0.0859 | 4.1844
17 | 0.9549 | 0.23304 | -0.0943 | 4.0976
17.5 | 0.9716 | 0.24191 | -0.0998 | 4.0164
18.5 | 1.0115 | 0.25992 | -0.1097 | 3.8916
19 | 1.0294 | 0.2678 | -0.1156 | 3.8439
19.5 | 1.0623 | 0.28238 | -0.1173 | 3.762
20 | 1.0674 | 0.28507 | -0.1269 | 3.7443

## 17. Re 250k Mach 0.00 (1)
BIGFOIL.COM POLAR EXPORT
NACA66A513
NACA66A513 |  |  |  | Cl Max: | 1.184 | at alpha= | 6.5 | deg
JavaFoil+Calcfoil stall+Eppler ext transition |  |  |  | L/D Max: | 83.774 | at alpha= | 3.5 | deg
Re: | 250000 |  |  | Cd Min: | 0.00885 | at alpha= | -0.5 | deg
Mach: | 0 |  |  | Cl=0 at alpha= | -4.0625 | deg
|  |  |  | @ Cl=0.1, Cd= | 0.032849
|  |  |  | @ Cl=0.4, Cd= | 0.0097007
|  |  |  | @ Cl=0.6, Cd= | 0.0094381
alpha (deg) | Cl | Cd | Cm | Cl/Cd
-18.5 | -0.444 | 0.24231 | -0.025 | -1.834
-18 | -0.462 | 0.22529 | -0.025 | -2.05
-17.5 | -0.479 | 0.20836 | -0.025 | -2.3
-17 | -0.496 | 0.19506 | -0.025 | -2.543
-16.5 | -0.513 | 0.1781 | -0.026 | -2.878
-16 | -0.528 | 0.16637 | -0.026 | -3.173
-15.5 | -0.542 | 0.15528 | -0.027 | -3.489
-15 | -0.554 | 0.14689 | -0.027 | -3.771
-14.5 | -0.564 | 0.13952 | -0.027 | -4.041
-14 | -0.571 | 0.12786 | -0.028 | -4.468
-13.5 | -0.576 | 0.12149 | -0.028 | -4.737
-13 | -0.576 | 0.11126 | -0.029 | -5.181
-12.5 | -0.571 | 0.10491 | -0.029 | -5.445
-12 | -0.561 | 0.09639 | -0.03 | -5.823
-11.5 | -0.546 | 0.09048 | -0.031 | -6.037
-11 | -0.526 | 0.0842 | -0.031 | -6.25
-10.5 | -0.503 | 0.07807 | -0.032 | -6.448
-10 | -0.477 | 0.07276 | -0.032 | -6.561
-9.5 | -0.449 | 0.06834 | -0.034 | -6.565
-9 | -0.417 | 0.06381 | -0.034 | -6.536
-8.5 | -0.383 | 0.05933 | -0.035 | -6.453
-8 | -0.346 | 0.05575 | -0.036 | -6.213
-7.5 | -0.308 | 0.05267 | -0.037 | -5.84
-7 | -0.267 | 0.04911 | -0.038 | -5.433
-6.5 | -0.224 | 0.04619 | -0.038 | -4.858
-6 | -0.18 | 0.04384 | -0.038 | -4.116
-5.5 | -0.135 | 0.04146 | -0.039 | -3.264
-5 | -0.089 | 0.03921 | -0.04 | -2.272
-4.5 | -0.042 | 0.03737 | -0.041 | -1.127
-4 | 0.006 | 0.03585 | -0.042 | 0.153
-3.5 | 0.054 | 0.03443 | -0.043 | 1.557
-3 | 0.102 | 0.03278 | -0.047 | 3.117
-2.5 | 0.187 | 0.01091 | -0.096 | 17.14
-2 | 0.247 | 0.01082 | -0.097 | 22.858
-1.5 | 0.308 | 0.01072 | -0.098 | 28.723
-1 | 0.369 | 0.01061 | -0.098 | 34.775
-0.5 | 0.429 | 0.00885 | -0.099 | 48.448
0 | 0.479 | 0.00921 | -0.1 | 52.033
0.5 | 0.537 | 0.00935 | -0.101 | 57.428
1 | 0.595 | 0.00942 | -0.102 | 63.167
1.5 | 0.653 | 0.00963 | -0.102 | 67.786
2 | 0.71 | 0.00977 | -0.103 | 72.692
2.5 | 0.765 | 0.00995 | -0.104 | 76.854
3 | 0.82 | 0.0102 | -0.105 | 80.42
3.5 | 0.875 | 0.01044 | -0.106 | 83.774
4 | 0.939 | 0.01687 | -0.108 | 55.675
4.5 | 0.992 | 0.01742 | -0.109 | 56.928
5 | 1.043 | 0.01809 | -0.109 | 57.661
5.5 | 1.092 | 0.01884 | -0.11 | 57.988
6 | 1.139 | 0.01962 | -0.111 | 58.054
6.5 | 1.184 | 0.02042 | -0.112 | 57.958
7 | 1.008 | 0.04652 | -0.051 | 21.659
7.5 | 1.036 | 0.04985 | -0.049 | 20.79
8 | 1.062 | 0.05326 | -0.049 | 19.934
8.5 | 1.083 | 0.05746 | -0.049 | 18.848
9 | 1.1 | 0.06141 | -0.048 | 17.911
9.5 | 1.112 | 0.06643 | -0.046 | 16.741
10 | 1.119 | 0.0715 | -0.046 | 15.645
10.5 | 1.116 | 0.07662 | -0.046 | 14.559
11 | 1.107 | 0.08164 | -0.046 | 13.553
11.5 | 1.092 | 0.08726 | -0.046 | 12.515

## 18. Re 250k Mach 0.00 (2)
BIGFOIL.COM POLAR EXPORT
NACA66A513
NACA66A513 |  |  |  | Cl Max: | 1.2453 | at alpha= | 11.5 | deg
XFOIL ncrit=9 |  |  |  | L/D Max: | 80.9404 | at alpha= | 6 | deg
Re: | 250000 |  |  | Cd Min: | 0.21703 | at alpha= | -20 | deg
Mach: | 0 |  |  | Cl=0 at alpha= | -2.4811 | deg
|  |  |  | @ Cl=0.1, Cd= | 0.022161
|  |  |  | @ Cl=0.4, Cd= | 0.022749
|  |  |  | @ Cl=0.6, Cd= | 0.021451
alpha (deg) | Cl | Cd | Cm | Cl/Cd
-20 | -0.4676 | 0.21703 | -0.0308 | -2.1545
-19.5 | -0.4511 | 0.21118 | -0.0341 | -2.1361
-19 | -0.4352 | 0.20521 | -0.0376 | -2.1208
-18.5 | -0.42 | 0.19914 | -0.0411 | -2.1091
-18 | -0.4095 | 0.19373 | -0.046 | -2.1138
-17.5 | -0.4088 | 0.18962 | -0.051 | -2.1559
-17 | -0.3857 | 0.18082 | -0.0498 | -2.1331
-16.5 | -0.39 | 0.17823 | -0.0469 | -2.1882
-16 | -0.4046 | 0.17668 | -0.0418 | -2.29
-15.5 | -0.3875 | 0.16936 | -0.0472 | -2.288
-15 | -0.378 | 0.16211 | -0.0583 | -2.3318
-14.5 | -0.3585 | 0.15202 | -0.0634 | -2.3582
-14 | -0.3253 | 0.14452 | -0.0663 | -2.2509
-13.5 | -0.3033 | 0.13668 | -0.0729 | -2.2191
-13 | -0.2934 | 0.12846 | -0.0828 | -2.284
-12.5 | -0.2822 | 0.11971 | -0.0923 | -2.3574
-12 | -0.2535 | 0.11115 | -0.0933 | -2.2807
-11.5 | -0.2275 | 0.10334 | -0.1002 | -2.2015
-11 | -0.2146 | 0.09473 | -0.1086 | -2.2654
-10.5 | -0.1241 | 0.07334 | -0.1183 | -1.6921
-9.5 | -0.2125 | 0.06453 | -0.1364 | -3.293
-9 | -0.2338 | 0.0592 | -0.136 | -3.9493
-8.5 | -0.25 | 0.05491 | -0.1327 | -4.5529
-8 | -0.2711 | 0.05306 | -0.1264 | -5.1093
-7.5 | -0.2797 | 0.04595 | -0.1216 | -6.0871
-7 | -0.2497 | 0.04197 | -0.1205 | -5.9495
-6.5 | -0.2552 | 0.03983 | -0.1121 | -6.4072
-6 | -0.2141 | 0.03606 | -0.1118 | -5.9373
-5 | -0.1646 | 0.02749 | -0.0988 | -5.9876
-4.5 | -0.1046 | 0.02532 | -0.0997 | -4.1311
-4 | -0.1139 | 0.02511 | -0.0884 | -4.536
-3.5 | -0.0601 | 0.02326 | -0.0887 | -2.5838
-3 | -0.0032 | 0.02228 | -0.0894 | -0.14363
-2.5 | -0.002 | 0.02294 | -0.0804 | -0.087184
-2 | 0.051 | 0.02227 | -0.0806 | 2.2901
0 | 0.1545 | 0.02204 | -0.0566 | 7.01
0.5 | 0.1985 | 0.022 | -0.0533 | 9.0227
1 | 0.2673 | 0.02197 | -0.0561 | 12.1666
1.5 | 0.2996 | 0.0225 | -0.0532 | 13.3156
2 | 0.3661 | 0.02257 | -0.0558 | 16.2206
2.5 | 0.4249 | 0.02288 | -0.0577 | 18.5708
3 | 0.5094 | 0.02247 | -0.0633 | 22.6702
4.5 | 0.7548 | 0.01971 | -0.0777 | 38.2953
5 | 0.8966 | 0.01305 | -0.0868 | 68.705
5.5 | 0.9527 | 0.01199 | -0.0867 | 79.4579
6 | 0.964 | 0.01191 | -0.0778 | 80.9404
7 | 0.8941 | 0.02004 | -0.0516 | 44.6158
7.5 | 0.9133 | 0.02242 | -0.0472 | 40.736
8 | 0.9393 | 0.02441 | -0.0439 | 38.4801
8.5 | 0.9593 | 0.02717 | -0.0399 | 35.3073
9 | 0.9948 | 0.02904 | -0.0377 | 34.2562
9.5 | 1.0368 | 0.03106 | -0.0363 | 33.3806
10 | 1.1172 | 0.03443 | -0.0395 | 32.4484
10.5 | 1.1756 | 0.03783 | -0.0399 | 31.0759
11 | 1.2149 | 0.04157 | -0.0384 | 29.2254
11.5 | 1.2453 | 0.04694 | -0.0361 | 26.5296
12 | 1.2335 | 0.05607 | -0.0288 | 21.9993
12.5 | 1.2044 | 0.06488 | -0.0221 | 18.5635
13 | 1.1676 | 0.07374 | -0.0171 | 15.834
14 | 0.9917 | 0.10865 | -0.0191 | 9.1275
14.5 | 0.9247 | 0.13244 | -0.0338 | 6.982
15 | 0.8919 | 0.15518 | -0.0484 | 5.7475
15.5 | 0.8987 | 0.16326 | -0.0522 | 5.5047
16 | 0.9069 | 0.17059 | -0.0532 | 5.3163
16.5 | 0.892 | 0.18826 | -0.0667 | 4.7381

## 19. Re 250k Mach 0.10 (1)
BIGFOIL.COM POLAR EXPORT
NACA66A513
NACA66A513 |  |  |  | Cl Max: | 1.188 | at alpha= | 6.5 | deg
JavaFoil+Calcfoil stall+Eppler ext transition |  |  |  | L/D Max: | 83.855 | at alpha= | 3.5 | deg
Re: | 250000 |  |  | Cd Min: | 0.00889 | at alpha= | -0.5 | deg
Mach: | 0.1 |  |  | Cl=0 at alpha= | -4.0625 | deg
|  |  |  | @ Cl=0.1, Cd= | 0.032931
|  |  |  | @ Cl=0.4, Cd= | 0.0098097
|  |  |  | @ Cl=0.6, Cd= | 0.0094859
alpha (deg) | Cl | Cd | Cm | Cl/Cd
-18 | -0.418 | 0.24583 | -0.026 | -1.7
-17.5 | -0.438 | 0.22362 | -0.026 | -1.958
-17 | -0.458 | 0.20044 | -0.026 | -2.284
-16.5 | -0.477 | 0.1848 | -0.026 | -2.581
-16 | -0.496 | 0.17326 | -0.026 | -2.86
-15.5 | -0.513 | 0.16336 | -0.026 | -3.139
-15 | -0.528 | 0.1511 | -0.027 | -3.497
-14.5 | -0.542 | 0.14216 | -0.027 | -3.81
-14 | -0.552 | 0.13353 | -0.027 | -4.135
-13.5 | -0.56 | 0.12329 | -0.028 | -4.539
-13 | -0.564 | 0.11372 | -0.029 | -4.956
-12.5 | -0.561 | 0.10767 | -0.029 | -5.212
-12 | -0.553 | 0.09805 | -0.03 | -5.644
-11.5 | -0.54 | 0.09188 | -0.03 | -5.879
-11 | -0.522 | 0.08642 | -0.031 | -6.037
-10.5 | -0.5 | 0.07914 | -0.032 | -6.32
-10 | -0.475 | 0.07341 | -0.033 | -6.476
-9.5 | -0.447 | 0.0689 | -0.034 | -6.494
-9 | -0.417 | 0.06379 | -0.034 | -6.531
-8.5 | -0.383 | 0.05981 | -0.035 | -6.402
-8 | -0.347 | 0.05569 | -0.036 | -6.227
-7.5 | -0.308 | 0.05226 | -0.037 | -5.899
-7 | -0.268 | 0.04901 | -0.038 | -5.459
-6.5 | -0.225 | 0.04642 | -0.038 | -4.85
-6 | -0.181 | 0.04387 | -0.038 | -4.129
-5.5 | -0.136 | 0.04146 | -0.039 | -3.276
-5 | -0.09 | 0.0393 | -0.04 | -2.277
-4.5 | -0.042 | 0.03744 | -0.041 | -1.13
-4 | 0.006 | 0.03591 | -0.042 | 0.154
-3.5 | 0.054 | 0.03448 | -0.043 | 1.562
-3 | 0.103 | 0.03283 | -0.047 | 3.128
-2.5 | 0.188 | 0.01103 | -0.096 | 17.038
-2 | 0.249 | 0.01085 | -0.097 | 22.915
-1.5 | 0.309 | 0.01072 | -0.098 | 28.876
-1 | 0.371 | 0.01067 | -0.099 | 34.745
-0.5 | 0.431 | 0.00889 | -0.1 | 48.468
0 | 0.481 | 0.00926 | -0.1 | 51.983
0.5 | 0.54 | 0.00936 | -0.101 | 57.657
1 | 0.598 | 0.00948 | -0.102 | 63.035
1.5 | 0.656 | 0.00965 | -0.103 | 67.967
2 | 0.714 | 0.00981 | -0.104 | 72.782
2.5 | 0.768 | 0.01003 | -0.104 | 76.604
3 | 0.824 | 0.01023 | -0.105 | 80.537
3.5 | 0.879 | 0.01048 | -0.106 | 83.855
4 | 0.943 | 0.01695 | -0.108 | 55.672
4.5 | 0.996 | 0.01754 | -0.109 | 56.821
5 | 1.048 | 0.01825 | -0.11 | 57.403
5.5 | 1.097 | 0.01898 | -0.111 | 57.79
6 | 1.144 | 0.01979 | -0.111 | 57.774
6.5 | 1.188 | 0.02056 | -0.112 | 57.758
7 | 1.011 | 0.04696 | -0.05 | 21.522
7.5 | 1.039 | 0.0501 | -0.05 | 20.745
8 | 1.063 | 0.0535 | -0.049 | 19.878
8.5 | 1.084 | 0.05776 | -0.048 | 18.763
9 | 1.099 | 0.06227 | -0.046 | 17.644
9.5 | 1.11 | 0.06685 | -0.045 | 16.597
10 | 1.114 | 0.07139 | -0.046 | 15.609
10.5 | 1.108 | 0.07737 | -0.046 | 14.321
11 | 1.096 | 0.08288 | -0.046 | 13.219
11.5 | 1.077 | 0.08898 | -0.045 | 12.106

## 20. Re 250k Mach 0.10 (2)
BIGFOIL.COM POLAR EXPORT
NACA66A513
NACA66A513 |  |  |  | Cl Max: | 1.2369 | at alpha= | 11.5 | deg
XFOIL ncrit=9 |  |  |  | L/D Max: | 79.3317 | at alpha= | 6 | deg
Re: | 250000 |  |  | Cd Min: | 0.21759 | at alpha= | -20 | deg
Mach: | 0.1 |  |  | Cl=0 at alpha= | -2.4646 | deg
|  |  |  | @ Cl=0.1, Cd= | 0.019717
|  |  |  | @ Cl=0.4, Cd= | 0.022682
|  |  |  | @ Cl=0.6, Cd= | 0.021558
alpha (deg) | Cl | Cd | Cm | Cl/Cd
-20 | -0.4678 | 0.21759 | -0.031 | -2.1499
-19.5 | -0.4512 | 0.21171 | -0.0343 | -2.1312
-19 | -0.4352 | 0.2057 | -0.0379 | -2.1157
-18.5 | -0.4198 | 0.19961 | -0.0415 | -2.1031
-18 | -0.4096 | 0.19431 | -0.0464 | -2.108
-17.5 | -0.4086 | 0.19022 | -0.0513 | -2.148
-17 | -0.3859 | 0.18147 | -0.0498 | -2.1265
-16.5 | -0.3927 | 0.17928 | -0.0462 | -2.1904
-16 | -0.4061 | 0.17752 | -0.0414 | -2.2876
-15.5 | -0.3849 | 0.16955 | -0.0484 | -2.2701
-15 | -0.3757 | 0.16243 | -0.0592 | -2.313
-14.5 | -0.3531 | 0.15225 | -0.0637 | -2.3192
-14 | -0.3213 | 0.14475 | -0.0673 | -2.2197
-13.5 | -0.2993 | 0.13683 | -0.074 | -2.1874
-13 | -0.2908 | 0.1288 | -0.084 | -2.2578
-12.5 | -0.2782 | 0.12002 | -0.0934 | -2.3179
-12 | -0.2478 | 0.11156 | -0.0941 | -2.2212
-11.5 | -0.2222 | 0.10363 | -0.1013 | -2.1442
-11 | -0.2119 | 0.09492 | -0.1102 | -2.2324
-10.5 | -0.2078 | 0.0825 | -0.1284 | -2.5188
-10 | -0.2096 | 0.07262 | -0.1317 | -2.8863
-9.5 | -0.1913 | 0.06676 | -0.1351 | -2.8655
-9 | -0.2147 | 0.06004 | -0.1375 | -3.5759
-8.5 | -0.2418 | 0.05563 | -0.1338 | -4.3466
-8 | -0.2681 | 0.05397 | -0.1273 | -4.9676
-7 | -0.2473 | 0.04247 | -0.1215 | -5.8229
-6.5 | -0.2547 | 0.04028 | -0.1129 | -6.3232
-6 | -0.2134 | 0.0364 | -0.1127 | -5.8626
-5 | -0.148 | 0.01184 | -0.0977 | -12.5
-4 | -0.116 | 0.02539 | -0.0887 | -4.5687
-3.5 | -0.0605 | 0.0234 | -0.0892 | -2.5855
-3 | -0.0022 | 0.02237 | -0.0901 | -0.098346
-2.5 | -0.0039 | 0.02305 | -0.0805 | -0.1692
-2 | 0.0512 | 0.02234 | -0.081 | 2.2919
-1.5 | 0.1005 | 0.01969 | -0.0809 | 5.1041
-1 | 0.1065 | 0.02104 | -0.0717 | 5.0618
-0.5 | 0.1464 | 0.02134 | -0.0661 | 6.8604
0 | 0.1548 | 0.02212 | -0.0569 | 6.9982
0.5 | 0.2004 | 0.02206 | -0.0537 | 9.0843
1.5 | 0.3016 | 0.02255 | -0.0535 | 13.3747
2 | 0.3744 | 0.02246 | -0.0569 | 16.6696
2.5 | 0.4262 | 0.02291 | -0.0577 | 18.6032
3 | 0.5025 | 0.02291 | -0.0624 | 21.9337
4.5 | 0.7707 | 0.01919 | -0.0794 | 40.1615
5 | 0.9008 | 0.01299 | -0.0868 | 69.3457
5.5 | 0.9508 | 0.01209 | -0.0856 | 78.6435
6 | 0.9615 | 0.01212 | -0.0766 | 79.3317
6.5 | 0.9222 | 0.0157 | -0.0619 | 58.7389
7 | 0.8928 | 0.02036 | -0.0509 | 43.8507
7.5 | 0.9128 | 0.02273 | -0.0465 | 40.1584
8 | 0.9392 | 0.02473 | -0.0432 | 37.9782
8.5 | 0.9592 | 0.02756 | -0.0391 | 34.8041
9 | 0.9958 | 0.0294 | -0.037 | 33.8707
9.5 | 1.0393 | 0.03146 | -0.0357 | 33.0356
10 | 1.1194 | 0.03489 | -0.0386 | 32.0837
10.5 | 1.1785 | 0.03861 | -0.039 | 30.5232
11 | 1.2133 | 0.04246 | -0.0369 | 28.5751
11.5 | 1.2369 | 0.04821 | -0.0337 | 25.6565
12 | 1.2207 | 0.05714 | -0.0265 | 21.3633
12.5 | 1.1898 | 0.06589 | -0.0201 | 18.0574
13 | 1.1513 | 0.07427 | -0.0155 | 15.5015
13.5 | 1.0356 | 0.09664 | -0.0142 | 10.7161
14 | 0.974 | 0.11282 | -0.0212 | 8.6332
14.5 | 0.9268 | 0.13253 | -0.033 | 6.9931
15 | 0.8892 | 0.15713 | -0.0497 | 5.659
15.5 | 0.8937 | 0.16631 | -0.0543 | 5.3737
16 | 0.9065 | 0.17224 | -0.0542 | 5.263
16.5 | 0.8927 | 0.18945 | -0.0676 | 4.7121

## 21. Re 250k Mach 0.25 (1)
BIGFOIL.COM POLAR EXPORT
NACA66A513
NACA66A513 |  |  |  | Cl Max: | 1.167 | at alpha= | 6 | deg
JavaFoil+Calcfoil stall+Eppler ext transition |  |  |  | L/D Max: | 83.858 | at alpha= | 3.5 | deg
Re: | 250000 |  |  | Cd Min: | 0.00901 | at alpha= | -0.5 | deg
Mach: | 0.25 |  |  | Cl=0 at alpha= | -4.0612 | deg
|  |  |  | @ Cl=0.1, Cd= | 0.033249
|  |  |  | @ Cl=0.4, Cd= | 0.010252
|  |  |  | @ Cl=0.6, Cd= | 0.0096362
alpha (deg) | Cl | Cd | Cm | Cl/Cd
-16.5 | -0.072 | 0.39525 | -0.027 | -0.182
-16 | -0.165 | 0.35091 | -0.027 | -0.471
-15.5 | -0.234 | 0.27806 | -0.029 | -0.84
-15 | -0.289 | 0.22358 | -0.029 | -1.293
-14.5 | -0.338 | 0.19554 | -0.029 | -1.728
-14 | -0.381 | 0.17425 | -0.028 | -2.187
-13.5 | -0.419 | 0.15889 | -0.028 | -2.636
-13 | -0.45 | 0.14154 | -0.029 | -3.182
-12.5 | -0.472 | 0.12236 | -0.029 | -3.854
-12 | -0.484 | 0.11138 | -0.03 | -4.343
-11.5 | -0.487 | 0.10248 | -0.031 | -4.753
-11 | -0.482 | 0.09244 | -0.031 | -5.214
-10.5 | -0.471 | 0.0856 | -0.032 | -5.508
-10 | -0.456 | 0.0786 | -0.033 | -5.799
-9.5 | -0.435 | 0.07283 | -0.034 | -5.976
-9 | -0.41 | 0.06775 | -0.034 | -6.051
-8.5 | -0.381 | 0.06248 | -0.035 | -6.09
-8 | -0.347 | 0.0579 | -0.036 | -5.998
-7.5 | -0.311 | 0.05362 | -0.038 | -5.793
-7 | -0.271 | 0.05046 | -0.038 | -5.371
-6.5 | -0.229 | 0.04713 | -0.039 | -4.857
-6 | -0.185 | 0.04429 | -0.039 | -4.171
-5.5 | -0.139 | 0.04199 | -0.04 | -3.307
-5 | -0.092 | 0.0396 | -0.041 | -2.314
-4.5 | -0.043 | 0.03769 | -0.042 | -1.151
-4 | 0.006 | 0.03607 | -0.043 | 0.157
-3.5 | 0.055 | 0.0345 | -0.045 | 1.603
-3 | 0.105 | 0.03311 | -0.047 | 3.183
-2.5 | 0.193 | 0.01113 | -0.099 | 17.338
-2 | 0.255 | 0.01095 | -0.1 | 23.318
-1.5 | 0.318 | 0.01082 | -0.101 | 29.382
-1 | 0.381 | 0.0108 | -0.101 | 35.29
-0.5 | 0.443 | 0.00901 | -0.102 | 49.176
0 | 0.494 | 0.00943 | -0.103 | 52.334
0.5 | 0.553 | 0.00955 | -0.104 | 57.941
1 | 0.613 | 0.00966 | -0.105 | 63.496
1.5 | 0.673 | 0.00986 | -0.106 | 68.305
2 | 0.733 | 0.01004 | -0.106 | 72.981
2.5 | 0.788 | 0.01022 | -0.107 | 77.127
3 | 0.846 | 0.01048 | -0.108 | 80.68
3.5 | 0.902 | 0.01075 | -0.109 | 83.858
4 | 0.967 | 0.01748 | -0.111 | 55.339
4.5 | 1.021 | 0.01815 | -0.112 | 56.248
5 | 1.072 | 0.01892 | -0.113 | 56.672
5.5 | 1.121 | 0.01973 | -0.114 | 56.815
6 | 1.167 | 0.02057 | -0.114 | 56.725
6.5 | 0.999 | 0.04418 | -0.055 | 22.609
7 | 1.027 | 0.04756 | -0.051 | 21.602
7.5 | 1.051 | 0.05117 | -0.05 | 20.544
8 | 1.069 | 0.05548 | -0.048 | 19.274
8.5 | 1.081 | 0.05985 | -0.047 | 18.066
9 | 1.086 | 0.06473 | -0.046 | 16.777
9.5 | 1.083 | 0.07085 | -0.045 | 15.288
10 | 1.07 | 0.07549 | -0.046 | 14.178
10.5 | 1.04 | 0.08361 | -0.046 | 12.444
11 | 1 | 0.09241 | -0.045 | 10.818

## 22. Re 250k Mach 0.25 (2)
BIGFOIL.COM POLAR EXPORT
NACA66A513
NACA66A513 |  |  |  | Cl Max: | 1.1883 | at alpha= | 11 | deg
XFOIL ncrit=9 |  |  |  | L/D Max: | 72.5697 | at alpha= | 5.5 | deg
Re: | 250000 |  |  | Cd Min: | 0.22078 | at alpha= | -20 | deg
Mach: | 0.25 |  |  | Cl=0 at alpha= | -2.4368 | deg
|  |  |  | @ Cl=0.1, Cd= | 0.021822
|  |  |  | @ Cl=0.4, Cd= | 0.023277
|  |  |  | @ Cl=0.6, Cd= | 0.02308
alpha (deg) | Cl | Cd | Cm | Cl/Cd
-20 | -0.4696 | 0.22078 | -0.032 | -2.127
-19.5 | -0.4524 | 0.2147 | -0.0357 | -2.1071
-19 | -0.4356 | 0.20847 | -0.0394 | -2.0895
-18.5 | -0.4196 | 0.2023 | -0.0433 | -2.0741
-18 | -0.4108 | 0.19762 | -0.0486 | -2.0787
-17 | -0.3925 | 0.18586 | -0.0486 | -2.1118
-16.5 | -0.4049 | 0.18453 | -0.0434 | -2.1942
-16 | -0.3944 | 0.17885 | -0.0457 | -2.2052
-15.5 | -0.3741 | 0.17117 | -0.0553 | -2.1855
-15 | -0.3629 | 0.16411 | -0.0645 | -2.2113
-14.5 | -0.3279 | 0.15341 | -0.0671 | -2.1374
-14 | -0.3006 | 0.1458 | -0.0729 | -2.0617
-13.5 | -0.2815 | 0.13793 | -0.0802 | -2.0409
-13 | -0.2741 | 0.13041 | -0.0905 | -2.1018
-12.5 | -0.2516 | 0.12023 | -0.0949 | -2.0927
-12 | -0.219 | 0.11313 | -0.0995 | -1.9358
-11.5 | -0.1999 | 0.10539 | -0.106 | -1.8968
-11 | -0.1952 | 0.09627 | -0.1192 | -2.0276
-10.5 | -0.182 | 0.08527 | -0.1275 | -2.1344
-10 | -0.1636 | 0.08056 | -0.1264 | -2.0308
-9.5 | -0.1476 | 0.07358 | -0.1321 | -2.006
-9 | -0.1712 | 0.06405 | -0.1407 | -2.6729
-8.5 | -0.2251 | 0.0599 | -0.1377 | -3.7579
-8 | -0.2517 | 0.05758 | -0.1323 | -4.3713
-7.5 | -0.2108 | 0.0352 | -0.1257 | -5.9886
-7 | -0.2259 | 0.03215 | -0.1187 | -7.0264
-6.5 | -0.2197 | 0.02613 | -0.1154 | -8.408
-6 | -0.2341 | 0.02533 | -0.1056 | -9.242
-5 | -0.1686 | 0.0287 | -0.1038 | -5.8746
-4.5 | -0.1808 | 0.0291 | -0.0912 | -6.2131
-4 | -0.1216 | 0.02671 | -0.0915 | -4.5526
-3.5 | -0.0596 | 0.02411 | -0.0927 | -2.472
-3 | -0.0631 | 0.02449 | -0.0825 | -2.5766
-2.5 | -0.0079 | 0.02361 | -0.0823 | -0.3346
-2 | 0.0546 | 0.02274 | -0.0838 | 2.4011
-1.5 | 0.0697 | 0.02333 | -0.0772 | 2.9876
-1 | 0.1105 | 0.0213 | -0.0744 | 5.1878
-0.5 | 0.1571 | 0.02165 | -0.0694 | 7.2564
0 | 0.1614 | 0.02248 | -0.0593 | 7.1797
0.5 | 0.2131 | 0.02237 | -0.0564 | 9.5262
1.5 | 0.3086 | 0.02293 | -0.0545 | 13.4584
2 | 0.3539 | 0.02335 | -0.0536 | 15.1563
2.5 | 0.4302 | 0.02323 | -0.0574 | 18.5192
3 | 0.4963 | 0.02357 | -0.0605 | 21.0564
3.5 | 0.5818 | 0.02329 | -0.0662 | 24.9807
4.5 | 0.7352 | 0.02152 | -0.0728 | 34.1636
5 | 0.9047 | 0.01376 | -0.0847 | 65.7485
5.5 | 0.9376 | 0.01292 | -0.0797 | 72.5697
6 | 0.9498 | 0.01333 | -0.0706 | 71.2528
6.5 | 0.9082 | 0.0175 | -0.0565 | 51.8971
7 | 0.8905 | 0.02187 | -0.0473 | 40.7179
7.5 | 0.9106 | 0.02439 | -0.0429 | 37.335
8 | 0.9381 | 0.02652 | -0.0395 | 35.3733
8.5 | 0.9616 | 0.02941 | -0.0356 | 32.6964
9 | 1.0024 | 0.03141 | -0.0335 | 31.9134
9.5 | 1.0557 | 0.03374 | -0.0326 | 31.2893
10 | 1.1328 | 0.0379 | -0.0343 | 29.8892
10.5 | 1.1758 | 0.04287 | -0.0323 | 27.4271
11 | 1.1883 | 0.04776 | -0.0278 | 24.8807
11.5 | 1.1826 | 0.05453 | -0.0224 | 21.6871
12 | 1.1559 | 0.06268 | -0.0168 | 18.4413
12.5 | 1.1175 | 0.07223 | -0.013 | 15.4714
13 | 1.0751 | 0.0826 | -0.0121 | 13.0157
13.5 | 1.0325 | 0.09459 | -0.0144 | 10.9155
14 | 0.9009 | 0.13782 | -0.0394 | 6.5368
14.5 | 0.9154 | 0.14295 | -0.0396 | 6.4036
15 | 0.8985 | 0.1602 | -0.049 | 5.6086
15.5 | 0.8845 | 0.17639 | -0.0615 | 5.0145
16 | 0.7039 | 0.17272 | -0.0604 | 4.0754

## 23. Re 250k Mach 0.50 (1)
BIGFOIL.COM POLAR EXPORT
NACA66A513
NACA66A513 |  |  |  | Cl Max: | 1.286 | at alpha= | 20 | deg
JavaFoil+Calcfoil stall+Eppler ext transition |  |  |  | L/D Max: | 80.35 | at alpha= | 3 | deg
Re: | 250000 |  |  | Cd Min: | 0.0098 | at alpha= | -0.5 | deg
Mach: | 0.5 |  |  | Cl=0 at alpha= | -4.0556 | deg
|  |  |  | @ Cl=0.1, Cd= | 0.034591
|  |  |  | @ Cl=0.4, Cd= | 0.011362
|  |  |  | @ Cl=0.6, Cd= | 0.010467
alpha (deg) | Cl | Cd | Cm | Cl/Cd
-20 | -0.872 | 0.25813 | -0.039 | -3.378
-19.5 | -0.845 | 0.25445 | -0.04 | -3.322
-19 | -0.819 | 0.24577 | -0.041 | -3.331
-18.5 | -0.792 | 0.24534 | -0.041 | -3.228
-18 | -0.765 | 0.24067 | -0.042 | -3.179
-17.5 | -0.736 | 0.22613 | -0.04 | -3.256
-17 | -0.709 | 0.22059 | -0.04 | -3.215
-16.5 | -0.682 | 0.22096 | -0.04 | -3.088
-16 | -0.655 | 0.20975 | -0.041 | -3.124
-15.5 | -0.628 | 0.20445 | -0.041 | -3.073
-15 | -0.601 | 0.19891 | -0.042 | -3.022
-14.5 | -0.573 | 0.17853 | -0.039 | -3.208
-14 | -0.546 | 0.17635 | -0.04 | -3.094
-13.5 | -0.518 | 0.16551 | -0.04 | -3.132
-13 | -0.491 | 0.1614 | -0.041 | -3.043
-12.5 | -0.464 | 0.16986 | -0.041 | -2.731
-12 | -0.437 | 0.16649 | -0.042 | -2.622
-11.5 | -0.409 | 0.15251 | -0.042 | -2.684
-11 | -0.381 | 0.13873 | -0.039 | -2.748
-10.5 | -0.354 | 0.13553 | -0.039 | -2.611
-10 | -0.326 | 0.12936 | -0.04 | -2.523
-9.5 | -0.299 | 0.12424 | -0.04 | -2.407
-9 | -0.272 | 0.1213 | -0.041 | -2.239
-8.5 | -0.244 | 0.13376 | -0.041 | -1.825
-8 | -0.216 | 0.11092 | -0.037 | -1.951
-7.5 | -0.189 | 0.09701 | -0.038 | -1.948
-7 | -0.179 | 0.07986 | -0.039 | -2.246
-6.5 | -0.221 | 0.05419 | -0.04 | -4.08
-6 | -0.191 | 0.04898 | -0.043 | -3.896
-5.5 | -0.148 | 0.04482 | -0.044 | -3.307
-5 | -0.1 | 0.04184 | -0.044 | -2.381
-4.5 | -0.048 | 0.03932 | -0.045 | -1.213
-4 | 0.006 | 0.03722 | -0.046 | 0.169
-3.5 | 0.061 | 0.03558 | -0.048 | 1.727
-3 | 0.117 | 0.03416 | -0.049 | 3.429
-2.5 | 0.174 | 0.03281 | -0.053 | 5.288
-2 | 0.285 | 0.01157 | -0.111 | 24.617
-1.5 | 0.355 | 0.0114 | -0.112 | 31.118
-1 | 0.426 | 0.01134 | -0.113 | 37.539
-0.5 | 0.489 | 0.0098 | -0.112 | 49.899
0 | 0.549 | 0.01033 | -0.114 | 53.193
0.5 | 0.616 | 0.01051 | -0.115 | 58.646
1 | 0.683 | 0.01044 | -0.116 | 65.431
1.5 | 0.749 | 0.01081 | -0.117 | 69.309
2 | 0.816 | 0.01106 | -0.118 | 73.767
2.5 | 0.876 | 0.01134 | -0.119 | 77.251
3 | 0.938 | 0.01168 | -0.12 | 80.35
3.5 | 1.01 | 0.01919 | -0.122 | 52.624
4 | 1.068 | 0.0201 | -0.123 | 53.133
4.5 | 1.122 | 0.0211 | -0.124 | 53.184
5 | 0.969 | 0.03794 | -0.062 | 25.554
5.5 | 1.001 | 0.04098 | -0.057 | 24.427
6 | 1.024 | 0.04518 | -0.055 | 22.659
6.5 | 1.029 | 0.04974 | -0.051 | 20.696
7 | 0.987 | 0.05705 | -0.048 | 17.293
7.5 | 0.627 | 0.08231 | -0.043 | 7.614
8 | 0.654 | 0.10708 | -0.049 | 6.105
8.5 | 0.68 | 0.11773 | -0.048 | 5.776
9 | 0.708 | 0.12012 | -0.056 | 5.89
9.5 | 0.734 | 0.12826 | -0.057 | 5.722
10 | 0.76 | 0.13144 | -0.057 | 5.784
10.5 | 0.786 | 0.13504 | -0.058 | 5.824
11 | 0.813 | 0.15029 | -0.061 | 5.412
11.5 | 0.84 | 0.15512 | -0.065 | 5.417
12 | 0.866 | 0.15885 | -0.065 | 5.454
12.5 | 0.892 | 0.1714 | -0.065 | 5.205
13 | 0.918 | 0.17489 | -0.066 | 5.251
13.5 | 0.946 | 0.18211 | -0.072 | 5.195
14 | 0.972 | 0.18516 | -0.072 | 5.249
14.5 | 0.998 | 0.20015 | -0.073 | 4.984
15 | 1.026 | 0.21216 | -0.078 | 4.834
15.5 | 1.051 | 0.21875 | -0.078 | 4.806
16 | 1.077 | 0.22029 | -0.079 | 4.888
16.5 | 1.103 | 0.22796 | -0.08 | 4.837
17 | 1.131 | 0.24352 | -0.084 | 4.644
17.5 | 1.156 | 0.23771 | -0.085 | 4.865
18 | 1.181 | 0.25162 | -0.085 | 4.696
18.5 | 1.207 | 0.25701 | -0.086 | 4.697
19 | 1.236 | 0.26323 | -0.09 | 4.695
19.5 | 1.261 | 0.27309 | -0.091 | 4.616
20 | 1.286 | 0.27298 | -0.092 | 4.71

## 24. Re 250k Mach 0.50 (2)
BIGFOIL.COM POLAR EXPORT
NACA66A513
NACA66A513 |  |  |  | Cl Max: | 1.0763 | at alpha= | 10 | deg
XFOIL ncrit=9 |  |  |  | L/D Max: | 49.8124 | at alpha= | 6 | deg
Re: | 250000 |  |  | Cd Min: | 0.23709 | at alpha= | -20 | deg
Mach: | 0.5 |  |  | Cl=0 at alpha= | -1.7438 | deg
|  |  |  | @ Cl=0.1, Cd= | 0.025425
|  |  |  | @ Cl=0.4, Cd= | 0.025573
|  |  |  | @ Cl=0.6, Cd= | 0.025807
alpha (deg) | Cl | Cd | Cm | Cl/Cd
-20 | -0.4843 | 0.23709 | -0.0378 | -2.0427
-19.5 | -0.4637 | 0.22989 | -0.0424 | -2.0171
-19 | -0.446 | 0.22377 | -0.0477 | -1.9931
-18.5 | -0.4354 | 0.21924 | -0.0516 | -1.986
-18 | -0.4341 | 0.21458 | -0.0498 | -2.023
-17.5 | -0.4357 | 0.21032 | -0.0447 | -2.0716
-17 | -0.4077 | 0.20212 | -0.0511 | -2.0171
-16.5 | -0.3769 | 0.19334 | -0.0594 | -1.9494
-16 | -0.3544 | 0.18672 | -0.0702 | -1.898
-15.5 | -0.3198 | 0.17552 | -0.0775 | -1.822
-15 | -0.2875 | 0.16665 | -0.0827 | -1.7252
-14.5 | -0.2581 | 0.1584 | -0.0899 | -1.6294
-14 | -0.2395 | 0.1516 | -0.101 | -1.5798
-13.5 | -0.222 | 0.14371 | -0.1094 | -1.5448
-13 | -0.1839 | 0.1334 | -0.1107 | -1.3786
-12.5 | -0.1571 | 0.12582 | -0.1166 | -1.2486
-12 | -0.1445 | 0.119 | -0.1258 | -1.2143
-11.5 | -0.1393 | 0.11242 | -0.1326 | -1.2391
-11 | -0.1044 | 0.10331 | -0.1331 | -1.0106
-10.5 | -0.0906 | 0.09757 | -0.1347 | -0.92856
-10 | -0.0907 | 0.09114 | -0.1428 | -0.99517
-9.5 | -0.0916 | 0.08391 | -0.1443 | -1.0916
-9 | -0.0692 | 0.07821 | -0.144 | -0.8848
-8.5 | -0.0696 | 0.07291 | -0.1448 | -0.9546
-7 | -0.1493 | 0.05598 | -0.1446 | -2.667
-6.5 | -0.1752 | 0.05286 | -0.1377 | -3.3144
-6 | -0.2166 | 0.05 | -0.1287 | -4.332
-5.5 | -0.2608 | 0.04889 | -0.1126 | -5.3344
-5 | -0.2385 | 0.04424 | -0.1103 | -5.391
-4.5 | -0.2628 | 0.03974 | -0.0951 | -6.613
-4 | -0.2117 | 0.03374 | -0.0935 | -6.2745
-3.5 | -0.1931 | 0.03253 | -0.0857 | -5.9361
-3 | -0.1394 | 0.02987 | -0.0837 | -4.6669
-2.5 | -0.0698 | 0.02769 | -0.0842 | -2.5208
-1.5 | 0.0225 | 0.0264 | -0.078 | 0.85227
-1 | 0.0981 | 0.02561 | -0.08 | 3.8305
-0.5 | 0.1138 | 0.02408 | -0.0729 | 4.7259
0 | 0.1526 | 0.02473 | -0.0651 | 6.1706
0.5 | 0.1815 | 0.02505 | -0.0567 | 7.2455
1.5 | 0.2814 | 0.02529 | -0.0504 | 11.1269
2 | 0.3325 | 0.02573 | -0.0493 | 12.9227
2.5 | 0.4183 | 0.02553 | -0.053 | 16.3846
3 | 0.484 | 0.02585 | -0.0545 | 18.7234
3.5 | 0.5613 | 0.02618 | -0.0582 | 21.44
4 | 0.6651 | 0.02518 | -0.0641 | 26.4138
4.5 | 0.7271 | 0.02502 | -0.0639 | 29.0608
5.5 | 0.8897 | 0.0194 | -0.0619 | 45.8608
6 | 0.9295 | 0.01866 | -0.054 | 49.8124
6.5 | 0.886 | 0.02427 | -0.0421 | 36.506
7 | 0.8957 | 0.02799 | -0.0362 | 32.0007
7.5 | 0.9141 | 0.03143 | -0.0313 | 29.0837
8 | 0.9433 | 0.03441 | -0.0271 | 27.4135
8.5 | 0.9827 | 0.0374 | -0.0232 | 26.2754
9 | 1.0379 | 0.04058 | -0.02 | 25.5766
9.5 | 1.0736 | 0.04581 | -0.0163 | 23.4359
10 | 1.0763 | 0.05268 | -0.0122 | 20.4309
10.5 | 1.0618 | 0.06048 | -0.0094 | 17.5562
11 | 1.0376 | 0.06995 | -0.0086 | 14.8335
11.5 | 1.0056 | 0.08134 | -0.0107 | 12.3629
12 | 0.9702 | 0.09494 | -0.0167 | 10.2191
12.5 | 0.9316 | 0.11222 | -0.0277 | 8.3016
13 | 0.8983 | 0.13405 | -0.0422 | 6.7012
13.5 | 0.8891 | 0.14988 | -0.0513 | 5.9321
14 | 0.8994 | 0.16002 | -0.0555 | 5.6205
14.5 | 0.7183 | 0.159 | -0.0548 | 4.5176
15 | 0.7186 | 0.16877 | -0.0601 | 4.2579

## 25. Re 500k Mach 0.00 (1)
BIGFOIL.COM POLAR EXPORT
NACA66A513
NACA66A513 |  |  |  | Cl Max: | 1.29 | at alpha= | 8 | deg
JavaFoil+Calcfoil stall+Eppler ext transition |  |  |  | L/D Max: | 113.772 | at alpha= | 3.5 | deg
Re: | 500000 |  |  | Cd Min: | 0.0068 | at alpha= | -0.5 | deg
Mach: | 0 |  |  | Cl=0 at alpha= | -4.0625 | deg
|  |  |  | @ Cl=0.1, Cd= | 0.009554
|  |  |  | @ Cl=0.4, Cd= | 0.0078247
|  |  |  | @ Cl=0.6, Cd= | 0.0070876
alpha (deg) | Cl | Cd | Cm | Cl/Cd
-18 | -0.462 | 0.19329 | -0.027 | -2.391
-17.5 | -0.48 | 0.17866 | -0.027 | -2.684
-17 | -0.496 | 0.16982 | -0.025 | -2.922
-16.5 | -0.513 | 0.15731 | -0.026 | -3.259
-16 | -0.528 | 0.14933 | -0.027 | -3.536
-15.5 | -0.542 | 0.14017 | -0.027 | -3.866
-15 | -0.554 | 0.13247 | -0.028 | -4.183
-14.5 | -0.564 | 0.12405 | -0.028 | -4.547
-14 | -0.571 | 0.11657 | -0.029 | -4.902
-13.5 | -0.576 | 0.10922 | -0.029 | -5.271
-13 | -0.577 | 0.10113 | -0.03 | -5.701
-12.5 | -0.572 | 0.09556 | -0.03 | -5.981
-12 | -0.562 | 0.08804 | -0.032 | -6.378
-11.5 | -0.547 | 0.0835 | -0.032 | -6.545
-11 | -0.527 | 0.07748 | -0.033 | -6.796
-10.5 | -0.504 | 0.07268 | -0.034 | -6.93
-10 | -0.478 | 0.06803 | -0.034 | -7.022
-9.5 | -0.449 | 0.06383 | -0.036 | -7.034
-9 | -0.417 | 0.05972 | -0.036 | -6.989
-8.5 | -0.383 | 0.05594 | -0.037 | -6.849
-8 | -0.347 | 0.05268 | -0.038 | -6.58
-7.5 | -0.308 | 0.04926 | -0.039 | -6.249
-7 | -0.267 | 0.04625 | -0.039 | -5.774
-6.5 | -0.225 | 0.04377 | -0.039 | -5.129
-6 | -0.181 | 0.04124 | -0.04 | -4.377
-5.5 | -0.135 | 0.03881 | -0.041 | -3.488
-5 | -0.089 | 0.03684 | -0.042 | -2.421
-4.5 | -0.042 | 0.0346 | -0.045 | -1.22
-4 | 0.006 | 0.03369 | -0.045 | 0.164
-3.5 | 0.067 | 0.00962 | -0.095 | 6.924
-3 | 0.127 | 0.0095 | -0.096 | 13.343
-2.5 | 0.187 | 0.00933 | -0.097 | 20.041
-2 | 0.247 | 0.00912 | -0.098 | 27.141
-1.5 | 0.308 | 0.00901 | -0.099 | 34.192
-1 | 0.369 | 0.00892 | -0.099 | 41.357
-0.5 | 0.429 | 0.0068 | -0.1 | 63.145
0 | 0.484 | 0.00696 | -0.101 | 69.55
0.5 | 0.543 | 0.00702 | -0.102 | 77.273
1 | 0.602 | 0.00709 | -0.103 | 84.801
1.5 | 0.66 | 0.00721 | -0.104 | 91.508
2 | 0.719 | 0.00733 | -0.105 | 98.126
2.5 | 0.774 | 0.00747 | -0.105 | 103.624
3 | 0.83 | 0.00762 | -0.106 | 108.946
3.5 | 0.886 | 0.00778 | -0.107 | 113.772
4 | 0.941 | 0.01481 | -0.108 | 63.559
4.5 | 0.994 | 0.01534 | -0.109 | 64.821
5 | 1.046 | 0.01592 | -0.11 | 65.668
5.5 | 1.095 | 0.01657 | -0.11 | 66.07
6 | 1.142 | 0.01729 | -0.111 | 66.068
6.5 | 1.187 | 0.01802 | -0.112 | 65.871
7 | 1.226 | 0.01879 | -0.113 | 65.262
7.5 | 1.261 | 0.01958 | -0.114 | 64.38
8 | 1.29 | 0.02031 | -0.114 | 63.551
8.5 | 1.087 | 0.05394 | -0.057 | 20.143
9 | 1.102 | 0.05741 | -0.053 | 19.189
9.5 | 1.114 | 0.0621 | -0.052 | 17.936
10 | 1.12 | 0.06602 | -0.05 | 16.963
10.5 | 1.117 | 0.07071 | -0.052 | 15.802
11 | 1.108 | 0.07601 | -0.052 | 14.579
11.5 | 1.094 | 0.08147 | -0.052 | 13.424
12 | 1.074 | 0.08822 | -0.052 | 12.175
12.5 | 1.05 | 0.09653 | -0.05 | 10.873
13 | 1.021 | 0.10114 | -0.049 | 10.098

## 26. Re 500k Mach 0.00 (2)
BIGFOIL.COM POLAR EXPORT
NACA66A513
NACA66A513 |  |  |  | Cl Max: | 1.2823 | at alpha= | 13.5 | deg
XFOIL ncrit=9 |  |  |  | L/D Max: | 112.894 | at alpha= | 5 | deg
Re: | 500000 |  |  | Cd Min: | 0.2206 | at alpha= | 18.5 | deg
Mach: | 0 |  |  | Cl=0 at alpha= | -4.2734 | deg
|  |  |  | @ Cl=0.1, Cd= | 0.012058
|  |  |  | @ Cl=0.4, Cd= | 0.0097302
|  |  |  | @ Cl=0.6, Cd= | 0.0098563
alpha (deg) | Cl | Cd | Cm | Cl/Cd
-20 | -0.4655 | 0.2163 | -0.0306 | -2.1521
-19.5 | -0.4494 | 0.21033 | -0.0342 | -2.1366
-19 | -0.4345 | 0.20355 | -0.0386 | -2.1346
-18.5 | -0.4221 | 0.19717 | -0.0431 | -2.1408
-18 | -0.4128 | 0.1907 | -0.0474 | -2.1647
-17.5 | -0.3946 | 0.18436 | -0.0478 | -2.1404
-17 | -0.3784 | 0.17844 | -0.0513 | -2.1206
-16.5 | -0.3544 | 0.17065 | -0.058 | -2.0768
-16 | -0.3389 | 0.16152 | -0.0677 | -2.0982
-15.5 | -0.3148 | 0.15255 | -0.0725 | -2.0636
-15 | -0.289 | 0.14569 | -0.078 | -1.9837
-14.5 | -0.2664 | 0.138 | -0.0844 | -1.9304
-14 | -0.2582 | 0.12901 | -0.0925 | -2.0014
-13.5 | -0.2503 | 0.1188 | -0.0987 | -2.1069
-13 | -0.2312 | 0.1134 | -0.1001 | -2.0388
-12.5 | -0.2157 | 0.10754 | -0.1028 | -2.0058
-12 | -0.2077 | 0.10123 | -0.1054 | -2.0518
-11.5 | -0.2121 | 0.09257 | -0.111 | -2.2912
-11 | -0.2146 | 0.08402 | -0.1155 | -2.5542
-10.5 | -0.2257 | 0.07253 | -0.123 | -3.1118
-10 | -0.2809 | 0.05958 | -0.1288 | -4.7147
-9.5 | -0.3147 | 0.05331 | -0.1262 | -5.9032
-9 | -0.3168 | 0.04906 | -0.1237 | -6.4574
-8.5 | -0.3107 | 0.04475 | -0.1215 | -6.943
-8 | -0.2974 | 0.04019 | -0.1194 | -7.3999
-7.5 | -0.2684 | 0.03805 | -0.1163 | -7.0539
-7 | -0.2568 | 0.02967 | -0.1135 | -8.6552
-6.5 | -0.2166 | 0.02664 | -0.1127 | -8.1306
-6 | -0.1766 | 0.01886 | -0.109 | -9.3637
-5.5 | -0.1261 | 0.017 | -0.1087 | -7.4176
-5 | -0.075 | 0.01552 | -0.1084 | -4.8325
-4.5 | -0.0237 | 0.01428 | -0.108 | -1.6597
-4 | 0.0286 | 0.01344 | -0.1077 | 2.128
-3.5 | 0.0761 | 0.01228 | -0.1069 | 6.1971
-3 | 0.1268 | 0.01181 | -0.1065 | 10.7367
-2.5 | 0.1793 | 0.01132 | -0.1065 | 15.8392
-2 | 0.223 | 0.00929 | -0.1059 | 24.0043
-1.5 | 0.272 | 0.00896 | -0.1048 | 30.3571
-1 | 0.3215 | 0.00944 | -0.1034 | 34.0572
-0.5 | 0.3728 | 0.00968 | -0.1023 | 38.5124
0 | 0.427 | 0.00978 | -0.1021 | 43.6605
0.5 | 0.4856 | 0.00975 | -0.1031 | 49.8051
1 | 0.5375 | 0.0099 | -0.1029 | 54.2929
1.5 | 0.5944 | 0.00987 | -0.1037 | 60.2229
2 | 0.6555 | 0.00972 | -0.1051 | 67.4383
2.5 | 0.7084 | 0.00973 | -0.105 | 72.8058
3 | 0.7691 | 0.00939 | -0.106 | 81.9063
3.5 | 0.8273 | 0.00881 | -0.1062 | 93.9047
4 | 0.8771 | 0.00836 | -0.1047 | 104.9163
4.5 | 0.9225 | 0.00822 | -0.1026 | 112.2263
5 | 0.9517 | 0.00843 | -0.0971 | 112.8944
5.5 | 0.921 | 0.01022 | -0.0805 | 90.1174
6 | 0.8942 | 0.01263 | -0.0664 | 70.7997
6.5 | 0.8872 | 0.01636 | -0.0588 | 54.2298
7 | 0.9173 | 0.01791 | -0.0557 | 51.2172
7.5 | 0.9467 | 0.01953 | -0.0526 | 48.4741
8 | 0.9783 | 0.02101 | -0.0499 | 46.5635
8.5 | 1.0078 | 0.02265 | -0.047 | 44.4945
9 | 1.0286 | 0.02513 | -0.0431 | 40.9312
9.5 | 1.0602 | 0.02697 | -0.0407 | 39.3103
10 | 1.0941 | 0.02879 | -0.0387 | 38.0028
10.5 | 1.1286 | 0.03073 | -0.0368 | 36.7263
11 | 1.1751 | 0.03351 | -0.0363 | 35.0671
11.5 | 1.2081 | 0.0357 | -0.0344 | 33.8403
12 | 1.2364 | 0.03807 | -0.0323 | 32.477
12.5 | 1.2587 | 0.04068 | -0.0301 | 30.9415
13 | 1.2783 | 0.0456 | -0.0276 | 28.0329
13.5 | 1.2823 | 0.05048 | -0.0241 | 25.4021
14 | 1.2755 | 0.05653 | -0.0208 | 22.5632
14.5 | 1.2634 | 0.06282 | -0.0183 | 20.1114
15 | 1.252 | 0.06923 | -0.017 | 18.0846
15.5 | 1.2392 | 0.07619 | -0.017 | 16.2646
16 | 1.2137 | 0.08602 | -0.0186 | 14.1095
16.5 | 1.1755 | 0.0993 | -0.0232 | 11.8379
17 | 1.1229 | 0.11783 | -0.0327 | 9.5298
17.5 | 0.9229 | 0.19671 | -0.0739 | 4.6917
18 | 0.9243 | 0.21196 | -0.0831 | 4.3607
18.5 | 0.9342 | 0.2206 | -0.0882 | 4.2348

## 27. Re 500k Mach 0.10 (1)
BIGFOIL.COM POLAR EXPORT
NACA66A513
NACA66A513 |  |  |  | Cl Max: | 1.292 | at alpha= | 8 | deg
JavaFoil+Calcfoil stall+Eppler ext transition |  |  |  | L/D Max: | 113.995 | at alpha= | 3.5 | deg
Re: | 500000 |  |  | Cd Min: | 0.00682 | at alpha= | -0.5 | deg
Mach: | 0.1 |  |  | Cl=0 at alpha= | -4.0625 | deg
|  |  |  | @ Cl=0.1, Cd= | 0.009544
|  |  |  | @ Cl=0.4, Cd= | 0.0078998
|  |  |  | @ Cl=0.6, Cd= | 0.0071252
alpha (deg) | Cl | Cd | Cm | Cl/Cd
-18 | -0.418 | 0.19993 | -0.028 | -2.092
-17.5 | -0.438 | 0.18939 | -0.027 | -2.314
-17 | -0.458 | 0.18236 | -0.027 | -2.511
-16.5 | -0.477 | 0.16272 | -0.027 | -2.933
-16 | -0.496 | 0.15318 | -0.027 | -3.236
-15.5 | -0.513 | 0.14235 | -0.027 | -3.603
-15 | -0.528 | 0.13372 | -0.028 | -3.952
-14.5 | -0.542 | 0.12766 | -0.028 | -4.244
-14 | -0.552 | 0.11823 | -0.029 | -4.672
-13.5 | -0.56 | 0.11118 | -0.029 | -5.036
-13 | -0.564 | 0.10256 | -0.03 | -5.497
-12.5 | -0.561 | 0.09728 | -0.031 | -5.771
-12 | -0.554 | 0.08913 | -0.031 | -6.21
-11.5 | -0.54 | 0.08415 | -0.032 | -6.423
-11 | -0.522 | 0.07847 | -0.032 | -6.651
-10.5 | -0.5 | 0.07251 | -0.034 | -6.902
-10 | -0.476 | 0.06801 | -0.035 | -6.996
-9.5 | -0.448 | 0.06396 | -0.035 | -7.002
-9 | -0.417 | 0.0596 | -0.036 | -6.994
-8.5 | -0.383 | 0.05623 | -0.037 | -6.815
-8 | -0.347 | 0.05246 | -0.038 | -6.615
-7.5 | -0.308 | 0.0493 | -0.039 | -6.257
-7 | -0.268 | 0.04657 | -0.04 | -5.751
-6.5 | -0.225 | 0.04391 | -0.04 | -5.131
-6 | -0.181 | 0.04142 | -0.04 | -4.375
-5.5 | -0.136 | 0.03893 | -0.041 | -3.492
-5 | -0.09 | 0.03688 | -0.042 | -2.429
-4.5 | -0.042 | 0.03525 | -0.045 | -1.203
-4 | 0.006 | 0.03375 | -0.045 | 0.164
-3.5 | 0.067 | 0.00961 | -0.095 | 6.967
-3 | 0.127 | 0.00949 | -0.096 | 13.414
-2.5 | 0.188 | 0.0093 | -0.097 | 20.219
-2 | 0.249 | 0.00917 | -0.098 | 27.129
-1.5 | 0.309 | 0.00908 | -0.099 | 34.082
-1 | 0.371 | 0.00891 | -0.1 | 41.603
-0.5 | 0.431 | 0.00682 | -0.101 | 63.216
0 | 0.486 | 0.00697 | -0.102 | 69.761
0.5 | 0.545 | 0.00706 | -0.102 | 77.235
1 | 0.604 | 0.00713 | -0.103 | 84.732
1.5 | 0.663 | 0.00726 | -0.104 | 91.416
2 | 0.722 | 0.00737 | -0.105 | 97.932
2.5 | 0.777 | 0.00748 | -0.106 | 103.885
3 | 0.834 | 0.00767 | -0.107 | 108.807
3.5 | 0.89 | 0.0078 | -0.108 | 113.995
4 | 0.946 | 0.01489 | -0.109 | 63.514
4.5 | 0.999 | 0.01544 | -0.109 | 64.689
5 | 1.05 | 0.01605 | -0.11 | 65.422
5.5 | 1.099 | 0.01666 | -0.111 | 65.973
6 | 1.147 | 0.01739 | -0.112 | 65.926
6.5 | 1.191 | 0.01816 | -0.113 | 65.594
7 | 1.23 | 0.01894 | -0.113 | 64.934
7.5 | 1.264 | 0.01969 | -0.114 | 64.178
8 | 1.292 | 0.02041 | -0.115 | 63.335
8.5 | 1.087 | 0.05421 | -0.055 | 20.043
9 | 1.1 | 0.05843 | -0.051 | 18.832
9.5 | 1.111 | 0.06268 | -0.05 | 17.723
10 | 1.116 | 0.06646 | -0.052 | 16.79
10.5 | 1.109 | 0.07145 | -0.051 | 15.527
11 | 1.097 | 0.07738 | -0.051 | 14.178
11.5 | 1.079 | 0.08332 | -0.051 | 12.944
12 | 1.054 | 0.09063 | -0.049 | 11.633
12.5 | 1.026 | 0.09562 | -0.05 | 10.729
13 | 0.993 | 0.10361 | -0.048 | 9.582

## 28. Re 500k Mach 0.10 (2)
BIGFOIL.COM POLAR EXPORT
NACA66A513
NACA66A513 |  |  |  | Cl Max: | 1.2696 | at alpha= | 13 | deg
XFOIL ncrit=9 |  |  |  | L/D Max: | 112.131 | at alpha= | 4.5 | deg
Re: | 500000 |  |  | Cd Min: | 0.21686 | at alpha= | -20 | deg
Mach: | 0.1 |  |  | Cl=0 at alpha= | -4.2738 | deg
|  |  |  | @ Cl=0.1, Cd= | 0.012132
|  |  |  | @ Cl=0.4, Cd= | 0.009767
|  |  |  | @ Cl=0.6, Cd= | 0.0099227
alpha (deg) | Cl | Cd | Cm | Cl/Cd
-20 | -0.4658 | 0.21686 | -0.0308 | -2.1479
-19.5 | -0.4495 | 0.21084 | -0.0345 | -2.1319
-19 | -0.4345 | 0.20405 | -0.0389 | -2.1294
-18.5 | -0.4219 | 0.19768 | -0.0434 | -2.1343
-18 | -0.4124 | 0.19124 | -0.0477 | -2.1565
-17.5 | -0.3945 | 0.18498 | -0.048 | -2.1327
-17 | -0.376 | 0.17868 | -0.0522 | -2.1043
-16.5 | -0.3517 | 0.17082 | -0.059 | -2.0589
-16 | -0.3361 | 0.16175 | -0.0688 | -2.0779
-15.5 | -0.3112 | 0.15284 | -0.0734 | -2.0361
-15 | -0.2853 | 0.14591 | -0.079 | -1.9553
-14.5 | -0.2633 | 0.13828 | -0.0852 | -1.9041
-14 | -0.2551 | 0.12935 | -0.0934 | -1.9722
-13.5 | -0.2473 | 0.1194 | -0.0991 | -2.0712
-13 | -0.2279 | 0.11401 | -0.1004 | -1.9989
-12.5 | -0.2123 | 0.10809 | -0.1033 | -1.9641
-12 | -0.2047 | 0.10179 | -0.1057 | -2.011
-11.5 | -0.2088 | 0.09322 | -0.1113 | -2.2399
-11 | -0.2105 | 0.08482 | -0.1157 | -2.4817
-10.5 | -0.2182 | 0.07435 | -0.1221 | -2.9348
-10 | -0.2667 | 0.06037 | -0.1292 | -4.4178
-9.5 | -0.2889 | 0.05451 | -0.1287 | -5.2999
-9 | -0.3046 | 0.05023 | -0.1252 | -6.0641
-8.5 | -0.3027 | 0.04573 | -0.1228 | -6.6193
-8 | -0.2924 | 0.04099 | -0.1206 | -7.1334
-7.5 | -0.2658 | 0.0386 | -0.1174 | -6.886
-7 | -0.2557 | 0.03017 | -0.1145 | -8.4753
-6.5 | -0.2162 | 0.02703 | -0.1136 | -7.9985
-6 | -0.1772 | 0.01917 | -0.1099 | -9.2436
-5.5 | -0.1269 | 0.01719 | -0.1095 | -7.3822
-5 | -0.0755 | 0.01568 | -0.1091 | -4.8151
-4.5 | -0.0238 | 0.01438 | -0.1087 | -1.6551
-4 | 0.0288 | 0.01349 | -0.1084 | 2.1349
-3.5 | 0.0762 | 0.01237 | -0.1074 | 6.1601
-3 | 0.1272 | 0.01186 | -0.1071 | 10.7251
-2.5 | 0.1801 | 0.01137 | -0.107 | 15.8399
-2 | 0.2254 | 0.00952 | -0.1066 | 23.6765
-1.5 | 0.2721 | 0.00902 | -0.1051 | 30.1663
-1 | 0.3224 | 0.00948 | -0.1039 | 34.0084
-0.5 | 0.3743 | 0.00972 | -0.1028 | 38.5082
0 | 0.429 | 0.00982 | -0.1025 | 43.6864
0.5 | 0.4882 | 0.00981 | -0.1036 | 49.7655
1 | 0.5391 | 0.00998 | -0.1032 | 54.018
1.5 | 0.597 | 0.00993 | -0.1041 | 60.1208
2 | 0.659 | 0.00978 | -0.1056 | 67.3824
2.5 | 0.711 | 0.00981 | -0.1053 | 72.4771
3 | 0.7735 | 0.00944 | -0.1065 | 81.9386
3.5 | 0.8303 | 0.00887 | -0.1064 | 93.6077
4 | 0.8822 | 0.00838 | -0.1052 | 105.2745
4.5 | 0.9262 | 0.00826 | -0.1026 | 112.1308
5 | 0.9519 | 0.00854 | -0.0964 | 111.4637
5.5 | 0.9193 | 0.01039 | -0.0795 | 88.4793
6 | 0.8928 | 0.01289 | -0.0656 | 69.263
6.5 | 0.8867 | 0.0166 | -0.0581 | 53.4157
7 | 0.9177 | 0.01812 | -0.0551 | 50.6457
7.5 | 0.9463 | 0.01982 | -0.0518 | 47.7447
8 | 0.9783 | 0.0213 | -0.0491 | 45.9296
8.5 | 1.0077 | 0.02301 | -0.0462 | 43.794
9 | 1.0278 | 0.0256 | -0.0422 | 40.1484
9.5 | 1.0609 | 0.02738 | -0.0399 | 38.7473
10 | 1.0952 | 0.02927 | -0.0378 | 37.4172
10.5 | 1.1304 | 0.03127 | -0.036 | 36.1497
11 | 1.1766 | 0.03409 | -0.0353 | 34.5145
11.5 | 1.2101 | 0.03647 | -0.0334 | 33.1807
12 | 1.2363 | 0.03899 | -0.0311 | 31.7081
12.5 | 1.2602 | 0.04218 | -0.029 | 29.8767
13 | 1.2696 | 0.04742 | -0.0256 | 26.7735
13.5 | 1.2672 | 0.05319 | -0.0219 | 23.824
14 | 1.2517 | 0.06027 | -0.0186 | 20.7682
14.5 | 1.2284 | 0.0683 | -0.0165 | 17.9854
15 | 1.1961 | 0.07822 | -0.0162 | 15.2915
15.5 | 1.1579 | 0.09028 | -0.0187 | 12.8257
16 | 1.0616 | 0.1168 | -0.031 | 9.089
16.5 | 0.9926 | 0.14556 | -0.0496 | 6.8192
17 | 0.9274 | 0.18508 | -0.0684 | 5.0108
17.5 | 0.7342 | 0.18904 | -0.073 | 3.8838
18 | 0.741 | 0.19559 | -0.0756 | 3.7885

## 29. Re 500k Mach 0.25 (1)
BIGFOIL.COM POLAR EXPORT
NACA66A513
NACA66A513 |  |  |  | Cl Max: | 1.248 | at alpha= | 7 | deg
JavaFoil+Calcfoil stall+Eppler ext transition |  |  |  | L/D Max: | 114.005 | at alpha= | 3.5 | deg
Re: | 500000 |  |  | Cd Min: | 0.00691 | at alpha= | -0.5 | deg
Mach: | 0.25 |  |  | Cl=0 at alpha= | -4.0612 | deg
|  |  |  | @ Cl=0.1, Cd= | 0.00945
|  |  |  | @ Cl=0.4, Cd= | 0.0083942
|  |  |  | @ Cl=0.6, Cd= | 0.0072233
alpha (deg) | Cl | Cd | Cm | Cl/Cd
-16.5 | -0.072 | 0.21205 | -0.03 | -0.34
-16 | -0.165 | 0.19989 | -0.03 | -0.827
-15.5 | -0.234 | 0.18314 | -0.031 | -1.277
-15 | -0.289 | 0.16162 | -0.031 | -1.789
-14.5 | -0.338 | 0.16614 | -0.03 | -2.034
-14 | -0.381 | 0.1475 | -0.029 | -2.585
-13.5 | -0.419 | 0.13499 | -0.029 | -3.104
-13 | -0.451 | 0.12226 | -0.03 | -3.685
-12.5 | -0.472 | 0.10954 | -0.03 | -4.306
-12 | -0.484 | 0.09888 | -0.031 | -4.893
-11.5 | -0.487 | 0.09183 | -0.032 | -5.306
-11 | -0.482 | 0.08368 | -0.032 | -5.761
-10.5 | -0.472 | 0.07752 | -0.033 | -6.084
-10 | -0.456 | 0.07146 | -0.034 | -6.381
-9.5 | -0.435 | 0.06673 | -0.036 | -6.526
-9 | -0.41 | 0.06224 | -0.036 | -6.591
-8.5 | -0.381 | 0.05763 | -0.037 | -6.606
-8 | -0.347 | 0.05379 | -0.038 | -6.46
-7.5 | -0.311 | 0.05027 | -0.04 | -6.184
-7 | -0.271 | 0.0472 | -0.04 | -5.746
-6.5 | -0.229 | 0.04444 | -0.041 | -5.155
-6 | -0.185 | 0.04152 | -0.041 | -4.451
-5.5 | -0.139 | 0.03904 | -0.041 | -3.558
-5 | -0.092 | 0.03741 | -0.043 | -2.451
-4.5 | -0.043 | 0.03565 | -0.044 | -1.218
-4 | 0.006 | 0.03376 | -0.048 | 0.168
-3.5 | 0.069 | 0.00952 | -0.098 | 7.218
-3 | 0.131 | 0.00938 | -0.099 | 13.934
-2.5 | 0.193 | 0.00915 | -0.1 | 21.092
-2 | 0.255 | 0.00924 | -0.101 | 27.64
-1.5 | 0.318 | 0.00913 | -0.102 | 34.818
-1 | 0.381 | 0.00905 | -0.103 | 42.089
-0.5 | 0.443 | 0.00691 | -0.103 | 64.201
0 | 0.499 | 0.00707 | -0.104 | 70.562
0.5 | 0.56 | 0.00717 | -0.105 | 78.041
1 | 0.62 | 0.00725 | -0.106 | 85.542
1.5 | 0.681 | 0.00739 | -0.107 | 92.131
2 | 0.741 | 0.00752 | -0.108 | 98.539
2.5 | 0.797 | 0.00764 | -0.109 | 104.412
3 | 0.855 | 0.00782 | -0.109 | 109.426
3.5 | 0.912 | 0.008 | -0.11 | 114.005
4 | 0.969 | 0.01536 | -0.111 | 63.101
4.5 | 1.023 | 0.01595 | -0.112 | 64.146
5 | 1.075 | 0.01662 | -0.113 | 64.681
5.5 | 1.124 | 0.01732 | -0.114 | 64.899
6 | 1.17 | 0.01815 | -0.115 | 64.478
6.5 | 1.213 | 0.01899 | -0.115 | 63.87
7 | 1.248 | 0.01977 | -0.116 | 63.151
7.5 | 1.055 | 0.04797 | -0.058 | 21.989
8 | 1.071 | 0.05187 | -0.054 | 20.65
8.5 | 1.083 | 0.05562 | -0.053 | 19.468
9 | 1.087 | 0.06026 | -0.05 | 18.04
9.5 | 1.084 | 0.06601 | -0.049 | 16.421
10 | 1.071 | 0.07022 | -0.05 | 15.256
10.5 | 1.041 | 0.07729 | -0.05 | 13.474
11 | 1 | 0.08315 | -0.049 | 12.03
11.5 | 0.949 | 0.0926 | -0.048 | 10.249
12 | 0.888 | 0.10115 | -0.047 | 8.781

## 30. Re 500k Mach 0.25 (2)
BIGFOIL.COM POLAR EXPORT
NACA66A513
NACA66A513 |  |  |  | Cl Max: | 1.2206 | at alpha= | 12 | deg
XFOIL ncrit=9 |  |  |  | L/D Max: | 111.58 | at alpha= | 4.5 | deg
Re: | 500000 |  |  | Cd Min: | 0.22003 | at alpha= | -20 | deg
Mach: | 0.25 |  |  | Cl=0 at alpha= | -4.2747 | deg
|  |  |  | @ Cl=0.1, Cd= | 0.01255
|  |  |  | @ Cl=0.4, Cd= | 0.0099811
|  |  |  | @ Cl=0.6, Cd= | 0.010225
alpha (deg) | Cl | Cd | Cm | Cl/Cd
-20 | -0.4678 | 0.22003 | -0.032 | -2.1261
-19.5 | -0.4505 | 0.2137 | -0.0359 | -2.1081
-19 | -0.435 | 0.20688 | -0.0408 | -2.1027
-18.5 | -0.4213 | 0.20054 | -0.0452 | -2.1008
-18 | -0.4078 | 0.19353 | -0.0484 | -2.1072
-17 | -0.3632 | 0.17999 | -0.0572 | -2.0179
-16.5 | -0.3375 | 0.17154 | -0.065 | -1.9675
-16 | -0.3214 | 0.16303 | -0.0743 | -1.9714
-15.5 | -0.2921 | 0.15431 | -0.0787 | -1.8929
-15 | -0.2672 | 0.14716 | -0.0845 | -1.8157
-14.5 | -0.2473 | 0.13974 | -0.0899 | -1.7697
-14 | -0.2406 | 0.13138 | -0.0975 | -1.8313
-13.5 | -0.2332 | 0.12257 | -0.1011 | -1.9026
-13 | -0.2106 | 0.11698 | -0.1028 | -1.8003
-12.5 | -0.1983 | 0.11104 | -0.105 | -1.7858
-12 | -0.1895 | 0.1045 | -0.1078 | -1.8134
-11.5 | -0.1927 | 0.0964 | -0.1134 | -1.999
-11 | -0.1909 | 0.08854 | -0.1173 | -2.1561
-10.5 | -0.1972 | 0.07936 | -0.1199 | -2.4849
-10 | -0.1914 | 0.07358 | -0.1215 | -2.6013
-9.5 | -0.1929 | 0.06653 | -0.1249 | -2.8994
-9 | -0.2191 | 0.05672 | -0.1313 | -3.8628
-8.5 | -0.2513 | 0.05068 | -0.1295 | -4.9586
-8 | -0.2601 | 0.045 | -0.1272 | -5.78
-7.5 | -0.2491 | 0.04155 | -0.1234 | -5.9952
-7 | -0.2467 | 0.03289 | -0.1205 | -7.5008
-6.5 | -0.2117 | 0.02922 | -0.119 | -7.245
-6 | -0.1768 | 0.02269 | -0.1156 | -7.792
-5.5 | -0.1308 | 0.01832 | -0.1136 | -7.1397
-5 | -0.0779 | 0.01661 | -0.1131 | -4.6899
-4.5 | -0.0237 | 0.01498 | -0.1125 | -1.5821
-4 | 0.0289 | 0.01392 | -0.1118 | 2.0761
-3.5 | 0.0773 | 0.01284 | -0.1107 | 6.0202
-3 | 0.1298 | 0.01217 | -0.1102 | 10.6656
-2.5 | 0.1848 | 0.01163 | -0.1101 | 15.8899
-2 | 0.2371 | 0.01086 | -0.1099 | 21.8324
-1.5 | 0.2745 | 0.00933 | -0.1075 | 29.4212
-1 | 0.3284 | 0.0097 | -0.1064 | 33.8557
-0.5 | 0.3833 | 0.00994 | -0.1055 | 38.5614
0 | 0.4402 | 0.01008 | -0.1052 | 43.6706
0.5 | 0.4915 | 0.01036 | -0.1047 | 47.4421
1 | 0.5494 | 0.01033 | -0.1051 | 53.1849
1.5 | 0.6121 | 0.0102 | -0.1065 | 60.0098
2 | 0.6678 | 0.01033 | -0.1066 | 64.6467
2.5 | 0.7273 | 0.01017 | -0.1072 | 71.5143
3 | 0.7886 | 0.00991 | -0.1079 | 79.5762
3.5 | 0.8488 | 0.00918 | -0.1078 | 92.4619
4 | 0.9025 | 0.00865 | -0.1063 | 104.3353
4.5 | 0.9462 | 0.00848 | -0.1031 | 111.5802
5 | 0.9485 | 0.00908 | -0.0917 | 104.4604
5.5 | 0.912 | 0.01134 | -0.0746 | 80.4233
6 | 0.8868 | 0.01435 | -0.0618 | 61.7979
6.5 | 0.886 | 0.01781 | -0.0548 | 49.7473
7 | 0.9194 | 0.01935 | -0.052 | 47.5142
7.5 | 0.9454 | 0.02138 | -0.0481 | 44.2189
8 | 0.9782 | 0.023 | -0.0452 | 42.5304
8.5 | 1.0063 | 0.02502 | -0.0419 | 40.2198
9 | 1.028 | 0.02799 | -0.0377 | 36.7274
9.5 | 1.0652 | 0.02972 | -0.0355 | 35.8412
10 | 1.1042 | 0.0319 | -0.0334 | 34.6144
10.5 | 1.1452 | 0.03453 | -0.0318 | 33.1654
11 | 1.1846 | 0.03804 | -0.0298 | 31.1409
11.5 | 1.208 | 0.04169 | -0.0268 | 28.9758
12 | 1.2206 | 0.04546 | -0.0235 | 26.85
12.5 | 1.2132 | 0.05281 | -0.0197 | 22.9729
13 | 1.1926 | 0.06009 | -0.016 | 19.8469
13.5 | 1.1603 | 0.06978 | -0.0142 | 16.628
14 | 1.1197 | 0.08164 | -0.0152 | 13.7151
14.5 | 1.0767 | 0.09563 | -0.0199 | 11.259
15 | 1.0347 | 0.11211 | -0.0287 | 9.2293
15.5 | 0.9937 | 0.13198 | -0.0416 | 7.5292
16 | 0.9044 | 0.18002 | -0.0666 | 5.0239
16.5 | 0.9109 | 0.19006 | -0.0722 | 4.7927
17 | 0.9246 | 0.19669 | -0.0758 | 4.7008

## 31. Re 500k Mach 0.50 (1)
BIGFOIL.COM POLAR EXPORT
NACA66A513
NACA66A513 |  |  |  | Cl Max: | 1.286 | at alpha= | 20 | deg
JavaFoil+Calcfoil stall+Eppler ext transition |  |  |  | L/D Max: | 110.454 | at alpha= | 3 | deg
Re: | 500000 |  |  | Cd Min: | 0.00719 | at alpha= | -0.5 | deg
Mach: | 0.5 |  |  | Cl=0 at alpha= | -4.0556 | deg
|  |  |  | @ Cl=0.1, Cd= | 0.022609
|  |  |  | @ Cl=0.4, Cd= | 0.0092339
|  |  |  | @ Cl=0.6, Cd= | 0.0075694
alpha (deg) | Cl | Cd | Cm | Cl/Cd
-20 | -0.872 | 0.22327 | -0.04 | -3.906
-19.5 | -0.845 | 0.21419 | -0.04 | -3.946
-19 | -0.819 | 0.20776 | -0.041 | -3.941
-18.5 | -0.792 | 0.20582 | -0.041 | -3.847
-18 | -0.765 | 0.20111 | -0.042 | -3.804
-17.5 | -0.736 | 0.19082 | -0.04 | -3.859
-17 | -0.709 | 0.18952 | -0.04 | -3.742
-16.5 | -0.682 | 0.18203 | -0.041 | -3.748
-16 | -0.655 | 0.17901 | -0.041 | -3.661
-15.5 | -0.628 | 0.17251 | -0.042 | -3.642
-15 | -0.601 | 0.1672 | -0.042 | -3.596
-14.5 | -0.573 | 0.15369 | -0.04 | -3.727
-14 | -0.546 | 0.14478 | -0.04 | -3.768
-13.5 | -0.518 | 0.14078 | -0.041 | -3.682
-13 | -0.491 | 0.13685 | -0.041 | -3.589
-12.5 | -0.464 | 0.14298 | -0.042 | -3.245
-12 | -0.437 | 0.13961 | -0.042 | -3.127
-11.5 | -0.409 | 0.12806 | -0.043 | -3.196
-11 | -0.381 | 0.11869 | -0.041 | -3.213
-10.5 | -0.354 | 0.11169 | -0.04 | -3.168
-10 | -0.326 | 0.11082 | -0.041 | -2.946
-9.5 | -0.299 | 0.10597 | -0.041 | -2.822
-9 | -0.272 | 0.1033 | -0.042 | -2.63
-8.5 | -0.244 | 0.10553 | -0.042 | -2.314
-8 | -0.217 | 0.09186 | -0.039 | -2.357
-7.5 | -0.189 | 0.08437 | -0.04 | -2.241
-7 | -0.179 | 0.06967 | -0.04 | -2.576
-6.5 | -0.221 | 0.05011 | -0.042 | -4.415
-6 | -0.191 | 0.04512 | -0.045 | -4.232
-5.5 | -0.148 | 0.04161 | -0.045 | -3.563
-5 | -0.1 | 0.03921 | -0.045 | -2.541
-4.5 | -0.048 | 0.03697 | -0.047 | -1.29
-4 | 0.006 | 0.03505 | -0.048 | 0.179
-3.5 | 0.062 | 0.03335 | -0.051 | 1.845
-3 | 0.145 | 0.00989 | -0.11 | 14.708
-2.5 | 0.215 | 0.00972 | -0.111 | 22.132
-2 | 0.285 | 0.00951 | -0.112 | 29.973
-1.5 | 0.355 | 0.00931 | -0.113 | 38.136
-1 | 0.426 | 0.00919 | -0.114 | 46.319
-0.5 | 0.495 | 0.00719 | -0.115 | 68.915
0 | 0.555 | 0.00749 | -0.116 | 74.083
0.5 | 0.623 | 0.00761 | -0.117 | 81.787
1 | 0.69 | 0.00775 | -0.118 | 89.021
1.5 | 0.757 | 0.00791 | -0.119 | 95.766
2 | 0.824 | 0.00812 | -0.12 | 101.447
2.5 | 0.884 | 0.00831 | -0.121 | 106.408
3 | 0.947 | 0.00858 | -0.121 | 110.454
3.5 | 1.013 | 0.01679 | -0.123 | 60.304
4 | 1.07 | 0.01761 | -0.124 | 60.791
4.5 | 1.124 | 0.01854 | -0.125 | 60.649
5 | 1.173 | 0.01949 | -0.126 | 60.182
5.5 | 1.213 | 0.02057 | -0.127 | 58.948
6 | 1.24 | 0.02176 | -0.127 | 57.003
6.5 | 1.031 | 0.04638 | -0.055 | 22.222
7 | 0.987 | 0.05238 | -0.05 | 18.84
7.5 | 0.627 | 0.06998 | -0.046 | 8.957
8 | 0.654 | 0.08837 | -0.05 | 7.399
8.5 | 0.68 | 0.09867 | -0.049 | 6.894
9 | 0.708 | 0.10049 | -0.057 | 7.042
9.5 | 0.734 | 0.1033 | -0.057 | 7.105
10 | 0.76 | 0.10952 | -0.058 | 6.943
10.5 | 0.787 | 0.11271 | -0.058 | 6.979
11 | 0.814 | 0.12828 | -0.063 | 6.344
11.5 | 0.84 | 0.12785 | -0.065 | 6.573
12 | 0.866 | 0.1314 | -0.065 | 6.594
12.5 | 0.892 | 0.13984 | -0.065 | 6.38
13 | 0.919 | 0.1471 | -0.067 | 6.245
13.5 | 0.946 | 0.14858 | -0.072 | 6.368
14 | 0.972 | 0.15178 | -0.072 | 6.404
14.5 | 0.998 | 0.16567 | -0.073 | 6.023
15 | 1.026 | 0.17863 | -0.079 | 5.745
15.5 | 1.051 | 0.17973 | -0.078 | 5.85
16 | 1.077 | 0.18714 | -0.079 | 5.755
16.5 | 1.103 | 0.18901 | -0.08 | 5.836
17 | 1.131 | 0.1997 | -0.084 | 5.663
17.5 | 1.157 | 0.19804 | -0.085 | 5.84
18 | 1.182 | 0.20969 | -0.085 | 5.635
18.5 | 1.208 | 0.21735 | -0.087 | 5.556
19 | 1.236 | 0.22073 | -0.091 | 5.599
19.5 | 1.261 | 0.22613 | -0.091 | 5.575
20 | 1.286 | 0.23245 | -0.092 | 5.532

## 32. Re 500k Mach 0.50 (2)
BIGFOIL.COM POLAR EXPORT
NACA66A513
NACA66A513 |  |  |  | Cl Max: | 1.0995 | at alpha= | 10 | deg
XFOIL ncrit=9 |  |  |  | L/D Max: | 97.9074 | at alpha= | 4 | deg
Re: | 500000 |  |  | Cd Min: | 0.23598 | at alpha= | -20 | deg
Mach: | 0.5 |  |  | Cl=0 at alpha= | -4.2409 | deg
|  |  |  | @ Cl=0.1, Cd= | 0.015019
|  |  |  | @ Cl=0.4, Cd= | 0.011662
|  |  |  | @ Cl=0.6, Cd= | 0.012717
alpha (deg) | Cl | Cd | Cm | Cl/Cd
-20 | -0.4813 | 0.23598 | -0.0383 | -2.0396
-19.5 | -0.4608 | 0.22846 | -0.0438 | -2.017
-19 | -0.4448 | 0.22191 | -0.0486 | -2.0044
-18.5 | -0.4141 | 0.21239 | -0.0554 | -1.9497
-18 | -0.3798 | 0.20368 | -0.0634 | -1.8647
-17.5 | -0.3471 | 0.19504 | -0.0717 | -1.7796
-17 | -0.3158 | 0.186 | -0.0801 | -1.6978
-16.5 | -0.2943 | 0.17794 | -0.0881 | -1.6539
-16 | -0.2685 | 0.16921 | -0.0924 | -1.5868
-15.5 | -0.2472 | 0.16252 | -0.0956 | -1.521
-15 | -0.2286 | 0.15544 | -0.0994 | -1.4707
-14.5 | -0.2164 | 0.14856 | -0.1038 | -1.4567
-14 | -0.209 | 0.14177 | -0.1082 | -1.4742
-13.5 | -0.1843 | 0.13364 | -0.1096 | -1.3791
-13 | -0.167 | 0.1274 | -0.112 | -1.3108
-12.5 | -0.1532 | 0.12062 | -0.1151 | -1.2701
-12 | -0.1503 | 0.11385 | -0.1204 | -1.3202
-11 | -0.1227 | 0.09941 | -0.1247 | -1.2343
-10.5 | -0.1088 | 0.09327 | -0.1269 | -1.1665
-10 | -0.0986 | 0.08693 | -0.1295 | -1.1342
-9.5 | -0.0955 | 0.07962 | -0.1346 | -1.1994
-9 | -0.0943 | 0.07165 | -0.1401 | -1.3161
-8.5 | -0.1028 | 0.0618 | -0.1459 | -1.6634
-8 | -0.1073 | 0.05468 | -0.1488 | -1.9623
-7.5 | -0.1182 | 0.04899 | -0.1498 | -2.4127
-7 | -0.1402 | 0.04389 | -0.1469 | -3.1943
-6.5 | -0.1452 | 0.03882 | -0.1437 | -3.7403
-6 | -0.1347 | 0.03368 | -0.1401 | -3.9994
-5.5 | -0.1199 | 0.02639 | -0.1352 | -4.5434
-5 | -0.0835 | 0.02221 | -0.1315 | -3.7596
-4.5 | -0.0313 | 0.01895 | -0.1291 | -1.6517
-4 | 0.0291 | 0.01655 | -0.1277 | 1.7583
-3.5 | 0.0814 | 0.01547 | -0.1252 | 5.2618
-3 | 0.1325 | 0.01423 | -0.1227 | 9.3113
-2.5 | 0.1904 | 0.01341 | -0.1215 | 14.1984
-2 | 0.2516 | 0.01282 | -0.121 | 19.6256
-1.5 | 0.295 | 0.01289 | -0.1177 | 22.886
-1 | 0.3339 | 0.01118 | -0.1143 | 29.8658
-0.5 | 0.3968 | 0.01163 | -0.113 | 34.1187
0.5 | 0.4943 | 0.0126 | -0.1067 | 39.2302
2 | 0.6837 | 0.01281 | -0.1067 | 53.3724
2.5 | 0.7717 | 0.0123 | -0.1107 | 62.7398
3 | 0.8205 | 0.01246 | -0.1075 | 65.8507
3.5 | 0.9176 | 0.01078 | -0.1113 | 85.1206
4 | 0.9732 | 0.00994 | -0.1074 | 97.9074
4.5 | 0.9751 | 0.01016 | -0.0943 | 95.9744
5 | 0.946 | 0.01215 | -0.0772 | 77.8601
5.5 | 0.9035 | 0.01584 | -0.061 | 57.0391
6 | 0.8719 | 0.01995 | -0.0484 | 43.7043
6.5 | 0.8937 | 0.02305 | -0.0442 | 38.7722
7 | 0.9277 | 0.02534 | -0.0406 | 36.6101
7.5 | 0.9495 | 0.02847 | -0.0357 | 33.3509
8 | 0.9803 | 0.03121 | -0.0316 | 31.4098
8.5 | 1.0127 | 0.03409 | -0.0275 | 29.7067
9 | 1.05 | 0.03723 | -0.0235 | 28.2031
9.5 | 1.086 | 0.04139 | -0.0194 | 26.2382
10 | 1.0995 | 0.04753 | -0.0152 | 23.1328
10.5 | 1.0885 | 0.05549 | -0.0118 | 19.6161
11 | 1.0675 | 0.06446 | -0.0106 | 16.5607
11.5 | 1.0394 | 0.07523 | -0.0122 | 13.8163
12 | 1.0088 | 0.0879 | -0.0171 | 11.4767
12.5 | 0.9766 | 0.10297 | -0.0255 | 9.4843
13 | 0.9481 | 0.11992 | -0.0367 | 7.9061
13.5 | 0.9266 | 0.13854 | -0.0483 | 6.6883
14 | 0.9173 | 0.15463 | -0.0575 | 5.9322
14.5 | 0.9107 | 0.17142 | -0.067 | 5.3127
15 | 0.9161 | 0.1842 | -0.0741 | 4.9734

## 33. Re 750k Mach 0.00 (1)
BIGFOIL.COM POLAR EXPORT
NACA66A513
NACA66A513 |  |  |  | Cl Max: | 1.35 | at alpha= | 9.5 | deg
JavaFoil+Calcfoil stall+Eppler ext transition |  |  |  | L/D Max: | 134.565 | at alpha= | 3.5 | deg
Re: | 750000 |  |  | Cd Min: | 0.0059 | at alpha= | -0.5 | deg
Mach: | 0 |  |  | Cl=0 at alpha= | -4.0593 | deg
|  |  |  | @ Cl=0.1, Cd= | 0.0082975
|  |  |  | @ Cl=0.4, Cd= | 0.0069343
|  |  |  | @ Cl=0.6, Cd= | 0.0060966
alpha (deg) | Cl | Cd | Cm | Cl/Cd
-18 | -0.462 | 0.18047 | -0.028 | -2.562
-17.5 | -0.48 | 0.16637 | -0.028 | -2.884
-17 | -0.496 | 0.16133 | -0.026 | -3.077
-16.5 | -0.513 | 0.14875 | -0.027 | -3.447
-16 | -0.528 | 0.14131 | -0.028 | -3.738
-15.5 | -0.542 | 0.13096 | -0.028 | -4.139
-15 | -0.554 | 0.12518 | -0.028 | -4.427
-14.5 | -0.564 | 0.11734 | -0.029 | -4.808
-14 | -0.572 | 0.11123 | -0.03 | -5.14
-13.5 | -0.576 | 0.10464 | -0.031 | -5.505
-13 | -0.577 | 0.09698 | -0.031 | -5.948
-12.5 | -0.572 | 0.09175 | -0.032 | -6.232
-12 | -0.562 | 0.08463 | -0.033 | -6.639
-11.5 | -0.547 | 0.0807 | -0.034 | -6.777
-11 | -0.527 | 0.07418 | -0.034 | -7.102
-10.5 | -0.504 | 0.06981 | -0.035 | -7.219
-10 | -0.478 | 0.06542 | -0.035 | -7.306
-9.5 | -0.449 | 0.06116 | -0.037 | -7.346
-9 | -0.418 | 0.05732 | -0.037 | -7.285
-8.5 | -0.383 | 0.05417 | -0.038 | -7.077
-8 | -0.347 | 0.05099 | -0.039 | -6.804
-7.5 | -0.308 | 0.04791 | -0.04 | -6.431
-7 | -0.267 | 0.04502 | -0.041 | -5.938
-6.5 | -0.225 | 0.04254 | -0.041 | -5.282
-6 | -0.181 | 0.04024 | -0.041 | -4.488
-5.5 | -0.136 | 0.03803 | -0.044 | -3.565
-5 | -0.089 | 0.03593 | -0.045 | -2.488
-4.5 | -0.052 | 0.00901 | -0.093 | -5.814
-4 | 0.007 | 0.00886 | -0.094 | 0.772
-3.5 | 0.067 | 0.00838 | -0.095 | 7.949
-3 | 0.127 | 0.00823 | -0.096 | 15.394
-2.5 | 0.187 | 0.00803 | -0.097 | 23.287
-2 | 0.247 | 0.00829 | -0.098 | 29.839
-1.5 | 0.308 | 0.00812 | -0.099 | 37.936
-1 | 0.369 | 0.00804 | -0.1 | 45.91
-0.5 | 0.429 | 0.0059 | -0.101 | 72.722
0 | 0.486 | 0.00597 | -0.102 | 81.483
0.5 | 0.546 | 0.00606 | -0.103 | 90.079
1 | 0.605 | 0.0061 | -0.103 | 99.175
1.5 | 0.664 | 0.00621 | -0.104 | 106.886
2 | 0.723 | 0.00628 | -0.105 | 115.043
2.5 | 0.778 | 0.00639 | -0.106 | 121.798
3 | 0.835 | 0.0065 | -0.107 | 128.412
3.5 | 0.891 | 0.00662 | -0.108 | 134.565
4 | 0.942 | 0.01373 | -0.108 | 68.641
4.5 | 0.996 | 0.01419 | -0.109 | 70.153
5 | 1.047 | 0.01474 | -0.11 | 71.043
5.5 | 1.096 | 0.01535 | -0.111 | 71.453
6 | 1.144 | 0.016 | -0.111 | 71.468
6.5 | 1.189 | 0.0167 | -0.112 | 71.167
7 | 1.228 | 0.01744 | -0.113 | 70.416
7.5 | 1.263 | 0.01822 | -0.114 | 69.301
8 | 1.293 | 0.01903 | -0.114 | 67.941
8.5 | 1.318 | 0.01989 | -0.115 | 66.237
9 | 1.337 | 0.02075 | -0.116 | 64.433
9.5 | 1.35 | 0.02124 | -0.116 | 63.569
10 | 1.122 | 0.06411 | -0.055 | 17.497
10.5 | 1.119 | 0.06848 | -0.056 | 16.344
11 | 1.11 | 0.07371 | -0.056 | 15.057
11.5 | 1.095 | 0.07919 | -0.054 | 13.823
12 | 1.075 | 0.0841 | -0.055 | 12.784
12.5 | 1.051 | 0.09066 | -0.054 | 11.588
13 | 1.022 | 0.09667 | -0.053 | 10.575
13.5 | 0.991 | 0.1053 | -0.053 | 9.411
14 | 0.957 | 0.11118 | -0.052 | 8.609
14.5 | 0.921 | 0.11752 | -0.052 | 7.839

## 34. Re 750k Mach 0.00 (2)
BIGFOIL.COM POLAR EXPORT
NACA66A513
NACA66A513 |  |  |  | Cl Max: | 1.3534 | at alpha= | 16 | deg
XFOIL ncrit=9 |  |  |  | L/D Max: | 128.49 | at alpha= | 4.5 | deg
Re: | 750000 |  |  | Cd Min: | 0.24128 | at alpha= | 20 | deg
Mach: | 0 |  |  | Cl=0 at alpha= | -4.2448 | deg
|  |  |  | @ Cl=0.1, Cd= | 0.0099236
|  |  |  | @ Cl=0.4, Cd= | 0.0070307
|  |  |  | @ Cl=0.6, Cd= | 0.0072574
alpha (deg) | Cl | Cd | Cm | Cl/Cd
-20 | -0.4646 | 0.21597 | -0.0308 | -2.1512
-19.5 | -0.4487 | 0.20927 | -0.0346 | -2.1441
-19 | -0.4358 | 0.2021 | -0.0393 | -2.1564
-18.5 | -0.4228 | 0.19537 | -0.0434 | -2.1641
-18 | -0.4034 | 0.18827 | -0.0467 | -2.1427
-17.5 | -0.3755 | 0.18134 | -0.0538 | -2.0707
-17 | -0.3491 | 0.17357 | -0.0611 | -2.0113
-16.5 | -0.3306 | 0.16366 | -0.07 | -2.02
-15.5 | -0.2912 | 0.14883 | -0.0789 | -1.9566
-15 | -0.2746 | 0.14273 | -0.0825 | -1.9239
-14.5 | -0.2666 | 0.13501 | -0.0867 | -1.9747
-14 | -0.2633 | 0.12641 | -0.0912 | -2.0829
-13.5 | -0.2551 | 0.11842 | -0.0938 | -2.1542
-13 | -0.2388 | 0.11334 | -0.0959 | -2.1069
-12.5 | -0.2278 | 0.10728 | -0.0986 | -2.1234
-12 | -0.2276 | 0.09867 | -0.1034 | -2.3067
-11.5 | -0.2266 | 0.09021 | -0.1075 | -2.5119
-11 | -0.2304 | 0.08075 | -0.1121 | -2.8533
-10.5 | -0.2721 | 0.06346 | -0.1224 | -4.2877
-10 | -0.3097 | 0.05402 | -0.1264 | -5.7331
-9.5 | -0.3432 | 0.04874 | -0.1226 | -7.0414
-9 | -0.344 | 0.04468 | -0.1201 | -7.6992
-8.5 | -0.3341 | 0.04047 | -0.1179 | -8.2555
-8 | -0.3173 | 0.03562 | -0.1156 | -8.9079
-7.5 | -0.3205 | 0.02323 | -0.1087 | -13.7968
-7 | -0.28 | 0.01926 | -0.1073 | -14.5379
-6.5 | -0.2329 | 0.01644 | -0.1067 | -14.1667
-5.5 | -0.1304 | 0.01362 | -0.1064 | -9.5742
-5 | -0.0778 | 0.01268 | -0.1063 | -6.1356
-4.5 | -0.0245 | 0.01197 | -0.1063 | -2.0468
-4 | 0.0235 | 0.01058 | -0.1056 | 2.2212
-3.5 | 0.0766 | 0.0101 | -0.1057 | 7.5842
-3 | 0.131 | 0.00969 | -0.1059 | 13.5191
-2.5 | 0.1851 | 0.00916 | -0.1061 | 20.2074
-2 | 0.2376 | 0.00842 | -0.1063 | 28.2185
-1.5 | 0.2818 | 0.00668 | -0.1056 | 42.1856
-1 | 0.3377 | 0.00682 | -0.1058 | 49.5161
-0.5 | 0.3939 | 0.00701 | -0.1059 | 56.1912
0 | 0.45 | 0.0072 | -0.1061 | 62.5
0.5 | 0.5065 | 0.00729 | -0.1067 | 69.4787
1 | 0.5631 | 0.00727 | -0.1073 | 77.4553
1.5 | 0.6215 | 0.00725 | -0.1082 | 85.7241
2 | 0.6781 | 0.00729 | -0.1088 | 93.0178
2.5 | 0.7351 | 0.00721 | -0.1094 | 101.9556
3 | 0.7896 | 0.00703 | -0.1093 | 112.3186
3.5 | 0.8419 | 0.00692 | -0.1087 | 121.6618
4.5 | 0.9277 | 0.00722 | -0.1039 | 128.4903
5 | 0.91 | 0.00903 | -0.0897 | 100.7752
5.5 | 0.8931 | 0.01122 | -0.077 | 79.5989
6.5 | 0.8987 | 0.01551 | -0.0607 | 57.9433
7.5 | 0.9725 | 0.01762 | -0.0566 | 55.193
8 | 1.0026 | 0.01913 | -0.0535 | 52.4098
8.5 | 1.036 | 0.02046 | -0.0511 | 50.6354
9 | 1.0668 | 0.02196 | -0.0484 | 48.5792
9.5 | 1.0847 | 0.02457 | -0.0442 | 44.1473
10 | 1.1183 | 0.02603 | -0.0422 | 42.962
10.5 | 1.1496 | 0.02773 | -0.04 | 41.4569
11 | 1.1807 | 0.02939 | -0.038 | 40.1735
11.5 | 1.2064 | 0.03227 | -0.0354 | 37.3846
12 | 1.2355 | 0.03408 | -0.0335 | 36.2529
12.5 | 1.2622 | 0.03635 | -0.0314 | 34.7235
13 | 1.2856 | 0.03868 | -0.0295 | 33.2368
13.5 | 1.3055 | 0.04163 | -0.0274 | 31.3596
14 | 1.3195 | 0.04574 | -0.025 | 28.8478
14.5 | 1.3326 | 0.04936 | -0.0232 | 26.9976
15 | 1.3416 | 0.05363 | -0.0215 | 25.0158
15.5 | 1.3497 | 0.05796 | -0.0205 | 23.2867
16 | 1.3534 | 0.06319 | -0.0199 | 21.4179
16.5 | 1.3384 | 0.07145 | -0.0198 | 18.732
17 | 1.3103 | 0.08246 | -0.0215 | 15.8901
17.5 | 1.2833 | 0.09434 | -0.0252 | 13.6029
18 | 1.2504 | 0.10857 | -0.0316 | 11.517
18.5 | 1.2014 | 0.12781 | -0.0425 | 9.3999
19 | 1.1365 | 0.15404 | -0.0592 | 7.378
19.5 | 0.9641 | 0.23147 | -0.0962 | 4.1651
20 | 0.9743 | 0.24128 | -0.1016 | 4.038

## 35. Re 750k Mach 0.10 (1)
BIGFOIL.COM POLAR EXPORT
NACA66A513
NACA66A513 |  |  |  | Cl Max: | 1.336 | at alpha= | 9 | deg
JavaFoil+Calcfoil stall+Eppler ext transition |  |  |  | L/D Max: | 134.8 | at alpha= | 3.5 | deg
Re: | 750000 |  |  | Cd Min: | 0.00592 | at alpha= | -0.5 | deg
Mach: | 0.1 |  |  | Cl=0 at alpha= | -4.0583 | deg
|  |  |  | @ Cl=0.1, Cd= | 0.008338
|  |  |  | @ Cl=0.4, Cd= | 0.007036
|  |  |  | @ Cl=0.6, Cd= | 0.0061207
alpha (deg) | Cl | Cd | Cm | Cl/Cd
-18 | -0.418 | 0.18415 | -0.029 | -2.272
-17.5 | -0.438 | 0.17568 | -0.029 | -2.496
-17 | -0.458 | 0.16745 | -0.028 | -2.736
-16.5 | -0.477 | 0.15181 | -0.027 | -3.144
-16 | -0.496 | 0.14309 | -0.027 | -3.465
-15.5 | -0.513 | 0.13534 | -0.028 | -3.79
-15 | -0.529 | 0.12704 | -0.029 | -4.161
-14.5 | -0.542 | 0.12085 | -0.029 | -4.484
-14 | -0.553 | 0.11332 | -0.03 | -4.876
-13.5 | -0.56 | 0.10629 | -0.03 | -5.269
-13 | -0.564 | 0.09725 | -0.031 | -5.8
-12.5 | -0.562 | 0.09193 | -0.032 | -6.109
-12 | -0.554 | 0.08589 | -0.033 | -6.449
-11.5 | -0.541 | 0.08164 | -0.034 | -6.624
-11 | -0.522 | 0.0761 | -0.034 | -6.863
-10.5 | -0.501 | 0.07025 | -0.035 | -7.128
-10 | -0.476 | 0.0662 | -0.036 | -7.192
-9.5 | -0.448 | 0.06149 | -0.037 | -7.287
-9 | -0.417 | 0.05774 | -0.037 | -7.225
-8.5 | -0.383 | 0.0541 | -0.038 | -7.087
-8 | -0.347 | 0.05085 | -0.039 | -6.829
-7.5 | -0.309 | 0.04774 | -0.04 | -6.468
-7 | -0.268 | 0.04502 | -0.041 | -5.954
-6.5 | -0.226 | 0.04261 | -0.042 | -5.292
-6 | -0.181 | 0.04034 | -0.041 | -4.494
-5.5 | -0.136 | 0.03813 | -0.043 | -3.57
-5 | -0.09 | 0.03584 | -0.045 | -2.505
-4.5 | -0.053 | 0.00912 | -0.094 | -5.769
-4 | 0.007 | 0.00885 | -0.095 | 0.777
-3.5 | 0.067 | 0.00847 | -0.096 | 7.906
-3 | 0.127 | 0.00823 | -0.097 | 15.477
-2.5 | 0.188 | 0.00777 | -0.098 | 24.186
-2 | 0.249 | 0.00828 | -0.099 | 30.041
-1.5 | 0.309 | 0.00816 | -0.1 | 37.91
-1 | 0.371 | 0.00808 | -0.1 | 45.919
-0.5 | 0.431 | 0.00592 | -0.101 | 72.835
0 | 0.489 | 0.00601 | -0.102 | 81.372
0.5 | 0.548 | 0.00606 | -0.103 | 90.445
1 | 0.608 | 0.00613 | -0.104 | 99.107
1.5 | 0.667 | 0.00622 | -0.105 | 107.293
2 | 0.726 | 0.0063 | -0.106 | 115.388
2.5 | 0.782 | 0.0064 | -0.107 | 122.143
3 | 0.839 | 0.00654 | -0.107 | 128.333
3.5 | 0.895 | 0.00664 | -0.108 | 134.8
4 | 0.947 | 0.0138 | -0.109 | 68.618
4.5 | 1 | 0.0143 | -0.11 | 69.937
5 | 1.051 | 0.01484 | -0.11 | 70.839
5.5 | 1.101 | 0.01543 | -0.111 | 71.338
6 | 1.148 | 0.0161 | -0.112 | 71.302
6.5 | 1.193 | 0.01681 | -0.113 | 70.943
7 | 1.232 | 0.01756 | -0.114 | 70.15
7.5 | 1.266 | 0.01835 | -0.114 | 68.996
8 | 1.295 | 0.0192 | -0.115 | 67.436
8.5 | 1.318 | 0.02008 | -0.116 | 65.655
9 | 1.336 | 0.02067 | -0.116 | 64.61
9.5 | 1.112 | 0.06013 | -0.053 | 18.494
10 | 1.118 | 0.06469 | -0.057 | 17.284
10.5 | 1.111 | 0.06952 | -0.055 | 15.98
11 | 1.098 | 0.07381 | -0.053 | 14.873
11.5 | 1.079 | 0.08026 | -0.054 | 13.451
12 | 1.055 | 0.08563 | -0.053 | 12.326
12.5 | 1.027 | 0.09195 | -0.054 | 11.169
13 | 0.994 | 0.09968 | -0.052 | 9.97
13.5 | 0.958 | 0.10656 | -0.052 | 8.987
14 | 0.919 | 0.1159 | -0.051 | 7.928

## 36. Re 750k Mach 0.10 (2)
BIGFOIL.COM POLAR EXPORT
NACA66A513
NACA66A513 |  |  |  | Cl Max: | 1.3345 | at alpha= | 15.5 | deg
XFOIL ncrit=9 |  |  |  | L/D Max: | 128.791 | at alpha= | 4 | deg
Re: | 750000 |  |  | Cd Min: | 0.24259 | at alpha= | 20 | deg
Mach: | 0.1 |  |  | Cl=0 at alpha= | -4.2464 | deg
|  |  |  | @ Cl=0.1, Cd= | 0.0099691
|  |  |  | @ Cl=0.4, Cd= | 0.0070449
|  |  |  | @ Cl=0.6, Cd= | 0.0072927
alpha (deg) | Cl | Cd | Cm | Cl/Cd
-20 | -0.4649 | 0.21653 | -0.031 | -2.147
-19.5 | -0.4488 | 0.20977 | -0.0349 | -2.1395
-19 | -0.4357 | 0.20262 | -0.0396 | -2.1503
-18.5 | -0.4225 | 0.1959 | -0.0437 | -2.1567
-18 | -0.4009 | 0.1886 | -0.0477 | -2.1257
-17.5 | -0.3728 | 0.18157 | -0.0548 | -2.0532
-17 | -0.3462 | 0.17373 | -0.0622 | -1.9927
-16.5 | -0.328 | 0.16395 | -0.0708 | -2.0006
-15.5 | -0.2895 | 0.14929 | -0.0793 | -1.9392
-15 | -0.2728 | 0.14318 | -0.0829 | -1.9053
-14.5 | -0.2648 | 0.13554 | -0.087 | -1.9537
-14 | -0.2613 | 0.12702 | -0.0915 | -2.0572
-13.5 | -0.2527 | 0.11904 | -0.0941 | -2.1228
-13 | -0.2361 | 0.11394 | -0.0962 | -2.0721
-12.5 | -0.2248 | 0.10785 | -0.0989 | -2.0844
-12 | -0.2246 | 0.09926 | -0.1038 | -2.2627
-11.5 | -0.2228 | 0.09094 | -0.1078 | -2.45
-11 | -0.2253 | 0.08173 | -0.1123 | -2.7566
-10.5 | -0.2492 | 0.06989 | -0.1174 | -3.5656
-10 | -0.2817 | 0.05715 | -0.1262 | -4.9291
-9.5 | -0.3205 | 0.05019 | -0.1252 | -6.3857
-9 | -0.3319 | 0.04601 | -0.1217 | -7.2136
-8.5 | -0.3262 | 0.04155 | -0.1194 | -7.8508
-8 | -0.3125 | 0.03652 | -0.117 | -8.557
-7.5 | -0.3192 | 0.02391 | -0.11 | -13.3501
-7 | -0.28 | 0.01983 | -0.1083 | -14.12
-6.5 | -0.2336 | 0.01678 | -0.1076 | -13.9213
-6 | -0.1828 | 0.0151 | -0.1073 | -12.106
-5.5 | -0.1309 | 0.01376 | -0.1072 | -9.5131
-5 | -0.078 | 0.01279 | -0.107 | -6.0985
-4.5 | -0.0245 | 0.01202 | -0.107 | -2.0383
-4 | 0.0238 | 0.01064 | -0.1062 | 2.2368
-3.5 | 0.0772 | 0.01014 | -0.1063 | 7.6134
-3 | 0.1319 | 0.00973 | -0.1065 | 13.556
-2.5 | 0.1862 | 0.00919 | -0.1067 | 20.2612
-2 | 0.2395 | 0.00857 | -0.1069 | 27.9463
-1.5 | 0.2832 | 0.00671 | -0.1062 | 42.2057
-1 | 0.3394 | 0.00684 | -0.1064 | 49.6199
-0.5 | 0.396 | 0.00703 | -0.1065 | 56.33
0 | 0.4525 | 0.00724 | -0.1067 | 62.5
0.5 | 0.5089 | 0.00732 | -0.1072 | 69.5219
1 | 0.566 | 0.00731 | -0.1078 | 77.4282
1.5 | 0.6249 | 0.00728 | -0.1088 | 85.8379
2 | 0.6815 | 0.00732 | -0.1093 | 93.1011
2.5 | 0.7392 | 0.00724 | -0.11 | 102.0994
3 | 0.794 | 0.00706 | -0.1098 | 112.4646
3.5 | 0.8462 | 0.00695 | -0.1091 | 121.7554
4 | 0.8951 | 0.00695 | -0.1078 | 128.7914
4.5 | 0.9296 | 0.00731 | -0.1036 | 127.1683
5 | 0.9092 | 0.00914 | -0.0889 | 99.4748
5.5 | 0.892 | 0.01139 | -0.0762 | 78.3143
7 | 0.9378 | 0.01664 | -0.0583 | 56.3582
7.5 | 0.9728 | 0.01787 | -0.0559 | 54.4376
8 | 1.003 | 0.0194 | -0.0528 | 51.701
8.5 | 1.036 | 0.02079 | -0.0502 | 49.8316
9 | 1.0667 | 0.02235 | -0.0475 | 47.7271
9.5 | 1.0852 | 0.02496 | -0.0433 | 43.4776
10 | 1.1183 | 0.02652 | -0.0411 | 42.1682
10.5 | 1.1499 | 0.02827 | -0.0389 | 40.6756
11 | 1.1807 | 0.03002 | -0.0369 | 39.3304
11.5 | 1.2073 | 0.03285 | -0.0343 | 36.7519
12 | 1.2361 | 0.03484 | -0.0323 | 35.4793
12.5 | 1.2624 | 0.03728 | -0.0301 | 33.8627
13 | 1.2845 | 0.03975 | -0.0281 | 32.3145
13.5 | 1.2996 | 0.04417 | -0.0255 | 29.4227
14 | 1.314 | 0.04751 | -0.0234 | 27.6573
14.5 | 1.3239 | 0.05166 | -0.0215 | 25.6272
15 | 1.3291 | 0.05645 | -0.0199 | 23.5447
15.5 | 1.3345 | 0.06131 | -0.0192 | 21.7664
16 | 1.3296 | 0.06798 | -0.0189 | 19.5587
16.5 | 1.2919 | 0.08014 | -0.0201 | 16.1205
17 | 1.2675 | 0.09145 | -0.0235 | 13.86
17.5 | 1.229 | 0.10656 | -0.0301 | 11.5334
18 | 1.186 | 0.12452 | -0.0402 | 9.5246
18.5 | 1.1199 | 0.15073 | -0.0568 | 7.4298
19 | 0.9583 | 0.22431 | -0.0926 | 4.2722
19.5 | 0.9665 | 0.23293 | -0.0972 | 4.1493
20 | 0.9772 | 0.24259 | -0.1026 | 4.0282

## 37. Re 750k Mach 0.25 (1)
BIGFOIL.COM POLAR EXPORT
NACA66A513
NACA66A513 |  |  |  | Cl Max: | 1.314 | at alpha= | 8.5 | deg
JavaFoil+Calcfoil stall+Eppler ext transition |  |  |  | L/D Max: | 135.077 | at alpha= | 3.5 | deg
Re: | 750000 |  |  | Cd Min: | 0.00599 | at alpha= | -0.5 | deg
Mach: | 0.25 |  |  | Cl=0 at alpha= | -4.0574 | deg
|  |  |  | @ Cl=0.1, Cd= | 0.008315
|  |  |  | @ Cl=0.4, Cd= | 0.0074881
|  |  |  | @ Cl=0.6, Cd= | 0.0061864
alpha (deg) | Cl | Cd | Cm | Cl/Cd
-16.5 | -0.072 | 0.19559 | -0.031 | -0.369
-16 | -0.165 | 0.18814 | -0.031 | -0.879
-15.5 | -0.234 | 0.17433 | -0.032 | -1.342
-15 | -0.289 | 0.15262 | -0.032 | -1.896
-14.5 | -0.338 | 0.13742 | -0.031 | -2.461
-14 | -0.381 | 0.1369 | -0.03 | -2.786
-13.5 | -0.419 | 0.12542 | -0.03 | -3.342
-13 | -0.451 | 0.11468 | -0.03 | -3.93
-12.5 | -0.472 | 0.10175 | -0.031 | -4.636
-12 | -0.484 | 0.09408 | -0.032 | -5.144
-11.5 | -0.487 | 0.08658 | -0.032 | -5.629
-11 | -0.482 | 0.07955 | -0.033 | -6.062
-10.5 | -0.472 | 0.07469 | -0.035 | -6.318
-10 | -0.456 | 0.06903 | -0.036 | -6.609
-9.5 | -0.436 | 0.06414 | -0.037 | -6.793
-9 | -0.41 | 0.06026 | -0.038 | -6.811
-8.5 | -0.381 | 0.05549 | -0.038 | -6.865
-8 | -0.348 | 0.05179 | -0.039 | -6.714
-7.5 | -0.311 | 0.04879 | -0.041 | -6.375
-7 | -0.271 | 0.04586 | -0.041 | -5.918
-6.5 | -0.229 | 0.04314 | -0.042 | -5.312
-6 | -0.185 | 0.04069 | -0.042 | -4.544
-5.5 | -0.139 | 0.03861 | -0.043 | -3.6
-5 | -0.092 | 0.03607 | -0.046 | -2.548
-4.5 | -0.054 | 0.00917 | -0.096 | -5.885
-4 | 0.007 | 0.0088 | -0.097 | 0.801
-3.5 | 0.069 | 0.00854 | -0.098 | 8.049
-3 | 0.131 | 0.00809 | -0.099 | 16.161
-2.5 | 0.193 | 0.00853 | -0.1 | 22.63
-2 | 0.255 | 0.00843 | -0.101 | 30.308
-1.5 | 0.318 | 0.00822 | -0.102 | 38.665
-1 | 0.381 | 0.00815 | -0.103 | 46.757
-0.5 | 0.443 | 0.00599 | -0.104 | 73.962
0 | 0.502 | 0.00608 | -0.105 | 82.436
0.5 | 0.563 | 0.00615 | -0.106 | 91.448
1 | 0.624 | 0.00621 | -0.107 | 100.495
1.5 | 0.685 | 0.00632 | -0.108 | 108.352
2 | 0.746 | 0.00642 | -0.108 | 116.152
2.5 | 0.802 | 0.00653 | -0.109 | 122.861
3 | 0.86 | 0.00666 | -0.11 | 129.25
3.5 | 0.918 | 0.00679 | -0.111 | 135.077
4 | 0.971 | 0.01425 | -0.112 | 68.129
4.5 | 1.025 | 0.01476 | -0.112 | 69.396
5 | 1.076 | 0.01538 | -0.113 | 69.991
5.5 | 1.126 | 0.01606 | -0.114 | 70.074
6 | 1.172 | 0.0168 | -0.115 | 69.772
6.5 | 1.215 | 0.0176 | -0.116 | 69.044
7 | 1.251 | 0.01846 | -0.116 | 67.757
7.5 | 1.279 | 0.01935 | -0.117 | 66.098
8 | 1.3 | 0.0202 | -0.118 | 64.371
8.5 | 1.314 | 0.021 | -0.119 | 62.569
9 | 1.088 | 0.0581 | -0.054 | 18.732
9.5 | 1.085 | 0.06283 | -0.052 | 17.269
10 | 1.072 | 0.06821 | -0.053 | 15.719
10.5 | 1.042 | 0.07316 | -0.053 | 14.247
11 | 1.001 | 0.0794 | -0.053 | 12.611
11.5 | 0.95 | 0.08625 | -0.051 | 11.012
12 | 0.889 | 0.096 | -0.049 | 9.257
12.5 | 0.819 | 0.1072 | -0.048 | 7.641
13 | 0.742 | 0.11378 | -0.047 | 6.525
13.5 | 0.66 | 0.12811 | -0.047 | 5.151

## 38. Re 750k Mach 0.25 (2)
BIGFOIL.COM POLAR EXPORT
NACA66A513
NACA66A513 |  |  |  | Cl Max: | 1.2521 | at alpha= | 13 | deg
XFOIL ncrit=9 |  |  |  | L/D Max: | 129.003 | at alpha= | 4 | deg
Re: | 750000 |  |  | Cd Min: | 0.21965 | at alpha= | -20 | deg
Mach: | 0.25 |  |  | Cl=0 at alpha= | -4.2579 | deg
|  |  |  | @ Cl=0.1, Cd= | 0.0102
|  |  |  | @ Cl=0.4, Cd= | 0.0071767
|  |  |  | @ Cl=0.6, Cd= | 0.0075017
alpha (deg) | Cl | Cd | Cm | Cl/Cd
-20 | -0.4668 | 0.21965 | -0.0322 | -2.1252
-19.5 | -0.4497 | 0.2126 | -0.0365 | -2.1152
-19 | -0.4353 | 0.20555 | -0.0413 | -2.1177
-18.5 | -0.4181 | 0.19821 | -0.0466 | -2.1094
-18 | -0.3875 | 0.19026 | -0.053 | -2.0367
-17.5 | -0.3585 | 0.1828 | -0.0605 | -1.9612
-17 | -0.3326 | 0.17487 | -0.0675 | -1.902
-16.5 | -0.3166 | 0.16582 | -0.0749 | -1.9093
-16 | -0.3035 | 0.15819 | -0.0792 | -1.9186
-15.5 | -0.2818 | 0.15185 | -0.0814 | -1.8558
-15 | -0.266 | 0.1458 | -0.0845 | -1.8244
-14.5 | -0.2563 | 0.13821 | -0.0888 | -1.8544
-14 | -0.2514 | 0.13009 | -0.0933 | -1.9325
-13.5 | -0.2401 | 0.12219 | -0.0957 | -1.965
-13 | -0.2225 | 0.11696 | -0.0979 | -1.9024
-12.5 | -0.2104 | 0.11069 | -0.1008 | -1.9008
-12 | -0.2094 | 0.10225 | -0.1058 | -2.0479
-11.5 | -0.2042 | 0.09437 | -0.1096 | -2.1638
-11 | -0.2125 | 0.08411 | -0.1139 | -2.5265
-10.5 | -0.2065 | 0.07812 | -0.1159 | -2.6434
-10 | -0.2031 | 0.07165 | -0.1188 | -2.8346
-9.5 | -0.2119 | 0.06285 | -0.1241 | -3.3715
-9 | -0.2462 | 0.05284 | -0.1299 | -4.6593
-8.5 | -0.2756 | 0.04707 | -0.1268 | -5.8551
-8 | -0.2804 | 0.04102 | -0.1242 | -6.8357
-7.5 | -0.2637 | 0.03676 | -0.1206 | -7.1736
-6.5 | -0.2354 | 0.01899 | -0.1128 | -12.396
-6 | -0.1863 | 0.01652 | -0.112 | -11.2772
-5.5 | -0.1335 | 0.01468 | -0.1115 | -9.094
-5 | -0.0789 | 0.01345 | -0.1112 | -5.8662
-4.5 | -0.0244 | 0.01241 | -0.1109 | -1.9662
-4 | 0.026 | 0.01104 | -0.11 | 2.3551
-3.5 | 0.0802 | 0.01037 | -0.1098 | 7.7338
-3 | 0.1362 | 0.00989 | -0.1099 | 13.7715
-2.5 | 0.1917 | 0.00938 | -0.1099 | 20.4371
-2 | 0.248 | 0.00906 | -0.1101 | 27.3731
-1.5 | 0.2909 | 0.00683 | -0.1093 | 42.5915
-1 | 0.3493 | 0.00696 | -0.1095 | 50.1868
-0.5 | 0.4078 | 0.00721 | -0.1097 | 56.5603
0 | 0.4639 | 0.00743 | -0.1094 | 62.4361
0.5 | 0.5225 | 0.00753 | -0.11 | 69.3891
1 | 0.5824 | 0.00749 | -0.1108 | 77.757
1.5 | 0.6428 | 0.00753 | -0.1117 | 85.3652
2 | 0.7004 | 0.00753 | -0.1121 | 93.0146
2.5 | 0.7621 | 0.0075 | -0.1131 | 101.6133
3 | 0.8178 | 0.00727 | -0.1127 | 112.4897
3.5 | 0.8701 | 0.00712 | -0.1115 | 122.2051
4 | 0.9185 | 0.00712 | -0.1095 | 129.0028
4.5 | 0.9354 | 0.00785 | -0.1012 | 119.1592
5.5 | 0.8876 | 0.01239 | -0.0723 | 71.6384
6 | 0.8772 | 0.01531 | -0.0622 | 57.2959
6.5 | 0.9011 | 0.01676 | -0.0572 | 53.7649
7 | 0.9404 | 0.0178 | -0.055 | 52.8315
7.5 | 0.9732 | 0.01933 | -0.052 | 50.3466
8 | 1.0045 | 0.02098 | -0.0488 | 47.8789
8.5 | 1.0357 | 0.02269 | -0.0457 | 45.6457
9 | 1.0648 | 0.0246 | -0.0425 | 43.2846
9.5 | 1.0871 | 0.02727 | -0.0386 | 39.8643
10 | 1.1199 | 0.02929 | -0.0359 | 38.2349
10.5 | 1.1528 | 0.03132 | -0.0335 | 36.8072
11 | 1.1822 | 0.0341 | -0.0309 | 34.6686
11.5 | 1.2117 | 0.03678 | -0.0283 | 32.9445
12 | 1.2356 | 0.03995 | -0.0256 | 30.9287
12.5 | 1.2519 | 0.04364 | -0.0228 | 28.687
13 | 1.2521 | 0.04956 | -0.0196 | 25.2643
13.5 | 1.2428 | 0.05669 | -0.0168 | 21.9227
14 | 1.2206 | 0.06562 | -0.0152 | 18.601
14.5 | 1.1906 | 0.07624 | -0.0159 | 15.6165
15 | 1.151 | 0.08977 | -0.0198 | 12.8217
15.5 | 1.1044 | 0.10682 | -0.0281 | 10.3389
16 | 1.0401 | 0.13181 | -0.0437 | 7.8909
16.5 | 0.9582 | 0.17014 | -0.0653 | 5.6318
17 | 0.94 | 0.18976 | -0.0753 | 4.9536
17.5 | 0.9409 | 0.20262 | -0.0821 | 4.6437
18 | 0.9409 | 0.21843 | -0.0898 | 4.3076

## 39. Re 750k Mach 0.50 (1)
BIGFOIL.COM POLAR EXPORT
NACA66A513
NACA66A513 |  |  |  | Cl Max: | 1.286 | at alpha= | 20 | deg
JavaFoil+Calcfoil stall+Eppler ext transition |  |  |  | L/D Max: | 130.025 | at alpha= | 3 | deg
Re: | 750000 |  |  | Cd Min: | 0.00633 | at alpha= | -0.5 | deg
Mach: | 0.5 |  |  | Cl=0 at alpha= | -4.0556 | deg
|  |  |  | @ Cl=0.1, Cd= | 0.0091166
|  |  |  | @ Cl=0.4, Cd= | 0.0083176
|  |  |  | @ Cl=0.6, Cd= | 0.0065656
alpha (deg) | Cl | Cd | Cm | Cl/Cd
-20 | -0.872 | 0.20467 | -0.04 | -4.261
-19.5 | -0.845 | 0.20027 | -0.04 | -4.221
-19 | -0.819 | 0.19131 | -0.041 | -4.28
-18.5 | -0.792 | 0.18867 | -0.041 | -4.197
-18 | -0.765 | 0.18396 | -0.042 | -4.159
-17.5 | -0.737 | 0.17695 | -0.04 | -4.163
-17 | -0.709 | 0.1722 | -0.04 | -4.119
-16.5 | -0.682 | 0.1691 | -0.041 | -4.035
-16 | -0.655 | 0.16605 | -0.041 | -3.947
-15.5 | -0.628 | 0.15474 | -0.042 | -4.061
-15 | -0.601 | 0.15342 | -0.042 | -3.919
-14.5 | -0.573 | 0.13946 | -0.04 | -4.108
-14 | -0.546 | 0.13363 | -0.04 | -4.083
-13.5 | -0.518 | 0.12975 | -0.041 | -3.996
-13 | -0.491 | 0.12592 | -0.042 | -3.901
-12.5 | -0.464 | 0.12781 | -0.042 | -3.63
-12 | -0.437 | 0.12443 | -0.042 | -3.509
-11.5 | -0.409 | 0.11411 | -0.043 | -3.587
-11 | -0.381 | 0.1089 | -0.041 | -3.503
-10.5 | -0.354 | 0.10287 | -0.041 | -3.441
-10 | -0.327 | 0.09964 | -0.041 | -3.277
-9.5 | -0.299 | 0.09504 | -0.042 | -3.148
-9 | -0.272 | 0.09245 | -0.042 | -2.939
-8.5 | -0.244 | 0.09787 | -0.042 | -2.496
-8 | -0.217 | 0.08302 | -0.041 | -2.609
-7.5 | -0.189 | 0.06118 | -0.041 | -3.092
-7 | -0.18 | 0.05303 | -0.042 | -3.386
-6.5 | -0.221 | 0.04736 | -0.044 | -4.673
-6 | -0.191 | 0.04293 | -0.046 | -4.449
-5.5 | -0.148 | 0.04041 | -0.046 | -3.671
-5 | -0.1 | 0.03797 | -0.046 | -2.625
-4.5 | -0.048 | 0.03589 | -0.048 | -1.33
-4 | 0.006 | 0.03392 | -0.051 | 0.185
-3.5 | 0.076 | 0.00924 | -0.109 | 8.263
-3 | 0.146 | 0.00888 | -0.11 | 16.382
-2.5 | 0.215 | 0.00879 | -0.111 | 24.48
-2 | 0.285 | 0.00853 | -0.112 | 33.396
-1.5 | 0.355 | 0.0084 | -0.114 | 42.27
-1 | 0.426 | 0.00827 | -0.115 | 51.527
-0.5 | 0.496 | 0.00633 | -0.116 | 78.301
0 | 0.558 | 0.00651 | -0.117 | 85.726
0.5 | 0.626 | 0.0066 | -0.118 | 94.787
1 | 0.694 | 0.00671 | -0.119 | 103.392
1.5 | 0.762 | 0.00684 | -0.12 | 111.378
2 | 0.829 | 0.007 | -0.121 | 118.5
2.5 | 0.891 | 0.00715 | -0.122 | 124.634
3 | 0.954 | 0.00734 | -0.122 | 130.025
3.5 | 1.014 | 0.01564 | -0.123 | 64.833
4 | 1.072 | 0.01634 | -0.124 | 65.642
4.5 | 1.126 | 0.0172 | -0.125 | 65.497
5 | 1.175 | 0.01807 | -0.126 | 64.984
5.5 | 1.214 | 0.01917 | -0.127 | 63.329
6 | 1.242 | 0.02038 | -0.128 | 60.933
6.5 | 1.033 | 0.04487 | -0.061 | 23.011
7 | 0.987 | 0.04997 | -0.052 | 19.759
7.5 | 0.627 | 0.06458 | -0.048 | 9.71
8 | 0.654 | 0.08124 | -0.051 | 8.05
8.5 | 0.68 | 0.09103 | -0.051 | 7.473
9 | 0.708 | 0.09129 | -0.057 | 7.752
9.5 | 0.734 | 0.09651 | -0.058 | 7.607
10 | 0.76 | 0.09925 | -0.058 | 7.662
10.5 | 0.787 | 0.10226 | -0.059 | 7.693
11 | 0.814 | 0.11413 | -0.063 | 7.132
11.5 | 0.84 | 0.11576 | -0.065 | 7.26
12 | 0.866 | 0.1192 | -0.065 | 7.269
12.5 | 0.892 | 0.12578 | -0.065 | 7.094
13 | 0.919 | 0.13366 | -0.068 | 6.875
13.5 | 0.946 | 0.13757 | -0.072 | 6.878
14 | 0.972 | 0.1406 | -0.072 | 6.913
14.5 | 0.998 | 0.15336 | -0.073 | 6.507
15 | 1.027 | 0.16024 | -0.079 | 6.408
15.5 | 1.051 | 0.16262 | -0.078 | 6.466
16 | 1.077 | 0.16923 | -0.079 | 6.365
16.5 | 1.103 | 0.1737 | -0.081 | 6.352
17 | 1.131 | 0.18057 | -0.084 | 6.264
17.5 | 1.157 | 0.18074 | -0.085 | 6.4
18 | 1.182 | 0.19084 | -0.086 | 6.193
18.5 | 1.208 | 0.19689 | -0.088 | 6.136
19 | 1.236 | 0.19817 | -0.091 | 6.237
19.5 | 1.261 | 0.20915 | -0.091 | 6.028
20 | 1.286 | 0.21498 | -0.092 | 5.983

## 40. Re 750k Mach 0.50 (2)
BIGFOIL.COM POLAR EXPORT
NACA66A513
NACA66A513 |  |  |  | Cl Max: | 1.1198 | at alpha= | 10 | deg
XFOIL ncrit=9 |  |  |  | L/D Max: | 123.01 | at alpha= | 4 | deg
Re: | 750000 |  |  | Cd Min: | 0.23528 | at alpha= | -20 | deg
Mach: | 0.5 |  |  | Cl=0 at alpha= | -4.3209 | deg
|  |  |  | @ Cl=0.1, Cd= | 0.011746
|  |  |  | @ Cl=0.4, Cd= | 0.0077859
|  |  |  | @ Cl=0.6, Cd= | 0.0085902
alpha (deg) | Cl | Cd | Cm | Cl/Cd
-20 | -0.4795 | 0.23528 | -0.0388 | -2.038
-19.5 | -0.4445 | 0.2253 | -0.0492 | -1.9729
-19 | -0.411 | 0.21547 | -0.0584 | -1.9075
-18 | -0.3585 | 0.20024 | -0.07 | -1.7904
-17.5 | -0.3378 | 0.19299 | -0.0742 | -1.7503
-17 | -0.3194 | 0.18518 | -0.0784 | -1.7248
-16.5 | -0.3044 | 0.1776 | -0.0829 | -1.714
-16 | -0.2849 | 0.16961 | -0.0864 | -1.6797
-15.5 | -0.2637 | 0.16311 | -0.0894 | -1.6167
-15 | -0.2446 | 0.15612 | -0.0932 | -1.5667
-14.5 | -0.2316 | 0.1485 | -0.098 | -1.5596
-14 | -0.2201 | 0.14089 | -0.1023 | -1.5622
-13.5 | -0.1978 | 0.13332 | -0.1044 | -1.4836
-13 | -0.1789 | 0.1271 | -0.1075 | -1.4076
-12.5 | -0.1688 | 0.11974 | -0.1121 | -1.4097
-12 | -0.1597 | 0.1122 | -0.1166 | -1.4234
-11.5 | -0.1473 | 0.10461 | -0.1203 | -1.4081
-11 | -0.1299 | 0.09813 | -0.1215 | -1.3238
-10.5 | -0.1163 | 0.09188 | -0.1243 | -1.2658
-10 | -0.1061 | 0.08522 | -0.1275 | -1.245
-9.5 | -0.1027 | 0.07712 | -0.133 | -1.3317
-9 | -0.0984 | 0.06921 | -0.1374 | -1.4218
-8.5 | -0.0968 | 0.06018 | -0.1435 | -1.6085
-8 | -0.1092 | 0.05113 | -0.1495 | -2.1357
-7.5 | -0.1455 | 0.0434 | -0.1496 | -3.3525
-7 | -0.1622 | 0.03895 | -0.1453 | -4.1643
-6.5 | -0.1587 | 0.0333 | -0.1417 | -4.7658
-6 | -0.1505 | 0.02742 | -0.1376 | -5.4887
-5.5 | -0.1243 | 0.02186 | -0.1335 | -5.6862
-5 | -0.0791 | 0.01787 | -0.1307 | -4.4264
-4.5 | -0.0216 | 0.0152 | -0.129 | -1.4211
-4 | 0.0387 | 0.01344 | -0.1276 | 2.8795
-3.5 | 0.0944 | 0.01182 | -0.1258 | 7.9865
-3 | 0.1538 | 0.01104 | -0.1249 | 13.9312
-2.5 | 0.2158 | 0.01046 | -0.1244 | 20.631
-2 | 0.2771 | 0.00994 | -0.124 | 27.8773
-1.5 | 0.3367 | 0.00956 | -0.1234 | 35.2197
-1 | 0.3835 | 0.00771 | -0.1219 | 49.7406
-0.5 | 0.4487 | 0.00801 | -0.1216 | 56.0175
0 | 0.5153 | 0.0083 | -0.1217 | 62.0843
0.5 | 0.5764 | 0.00855 | -0.1212 | 67.4152
1 | 0.641 | 0.00866 | -0.1215 | 74.0185
1.5 | 0.7118 | 0.00862 | -0.1228 | 82.5754
2 | 0.7746 | 0.00872 | -0.1225 | 88.8303
2.5 | 0.8443 | 0.00861 | -0.1231 | 98.0604
3 | 0.9119 | 0.00825 | -0.1226 | 110.5333
3.5 | 0.9637 | 0.00805 | -0.119 | 119.7143
4 | 0.989 | 0.00804 | -0.1099 | 123.01
4.5 | 0.9469 | 0.01002 | -0.0897 | 94.501
5 | 0.9078 | 0.01334 | -0.0731 | 68.051
5.5 | 0.8831 | 0.01702 | -0.0606 | 51.886
6 | 0.8821 | 0.02026 | -0.052 | 43.539
6.5 | 0.9147 | 0.02207 | -0.0474 | 41.4454
7 | 0.9465 | 0.02372 | -0.0422 | 39.903
7.5 | 0.9804 | 0.02623 | -0.0389 | 37.377
8 | 1.007 | 0.02914 | -0.0344 | 34.5573
8.5 | 1.037 | 0.03205 | -0.0299 | 32.3557
9 | 1.0704 | 0.03505 | -0.0258 | 30.5392
9.5 | 1.0996 | 0.03907 | -0.0214 | 28.1444
10 | 1.1198 | 0.04447 | -0.017 | 25.181
10.5 | 1.1144 | 0.05191 | -0.0132 | 21.4679
11 | 1.0939 | 0.06093 | -0.0114 | 17.9534
11.5 | 1.0651 | 0.07175 | -0.0124 | 14.8446
12 | 1.0343 | 0.08426 | -0.0169 | 12.2751
12.5 | 1.0015 | 0.09917 | -0.0249 | 10.0988
13 | 0.9716 | 0.11591 | -0.036 | 8.3824
13.5 | 0.9479 | 0.13374 | -0.0475 | 7.0876
14 | 0.9318 | 0.15157 | -0.0576 | 6.1477
14.5 | 0.926 | 0.16705 | -0.0664 | 5.5433
15 | 0.9287 | 0.18023 | -0.0739 | 5.1529

## 41. Re 1M Mach 0.00 (1)
BIGFOIL.COM POLAR EXPORT
NACA66A513
NACA66A513 |  |  |  | Cl Max: | 1.359 | at alpha= | 10 | deg
JavaFoil+Calcfoil stall+Eppler ext transition |  |  |  | L/D Max: | 149.241 | at alpha= | 3.5 | deg
Re: | 1000000 |  |  | Cd Min: | 0.00469 | at alpha= | -0.5 | deg
Mach: | 0 |  |  | Cl=0 at alpha= | -4.0593 | deg
|  |  |  | @ Cl=0.1, Cd= | 0.0080275
|  |  |  | @ Cl=0.4, Cd= | 0.0058597
|  |  |  | @ Cl=0.6, Cd= | 0.0055465
alpha (deg) | Cl | Cd | Cm | Cl/Cd
-18 | -0.463 | 0.17435 | -0.029 | -2.653
-17.5 | -0.48 | 0.16366 | -0.029 | -2.933
-17 | -0.497 | 0.15328 | -0.027 | -3.239
-16.5 | -0.513 | 0.14301 | -0.027 | -3.587
-16 | -0.528 | 0.13671 | -0.029 | -3.865
-15.5 | -0.542 | 0.12848 | -0.029 | -4.221
-15 | -0.554 | 0.12022 | -0.029 | -4.611
-14.5 | -0.564 | 0.11433 | -0.03 | -4.937
-14 | -0.572 | 0.10793 | -0.031 | -5.3
-13.5 | -0.576 | 0.10114 | -0.032 | -5.698
-13 | -0.577 | 0.09442 | -0.032 | -6.113
-12.5 | -0.572 | 0.08878 | -0.033 | -6.444
-12 | -0.562 | 0.08223 | -0.034 | -6.836
-11.5 | -0.547 | 0.07802 | -0.035 | -7.013
-11 | -0.527 | 0.0729 | -0.035 | -7.23
-10.5 | -0.504 | 0.06805 | -0.036 | -7.41
-10 | -0.478 | 0.06376 | -0.036 | -7.5
-9.5 | -0.449 | 0.06031 | -0.038 | -7.453
-9 | -0.418 | 0.05644 | -0.038 | -7.404
-8.5 | -0.384 | 0.05297 | -0.039 | -7.242
-8 | -0.347 | 0.04972 | -0.041 | -6.984
-7.5 | -0.308 | 0.04691 | -0.042 | -6.575
-7 | -0.268 | 0.04389 | -0.043 | -6.098
-6.5 | -0.225 | 0.0417 | -0.043 | -5.396
-6 | -0.181 | 0.03936 | -0.043 | -4.596
-5.5 | -0.168 | 0.00912 | -0.092 | -18.467
-5 | -0.111 | 0.00889 | -0.093 | -12.471
-4.5 | -0.052 | 0.00871 | -0.094 | -6.014
-4 | 0.007 | 0.00824 | -0.095 | 0.831
-3.5 | 0.067 | 0.00811 | -0.095 | 8.218
-3 | 0.127 | 0.00796 | -0.096 | 15.913
-2.5 | 0.187 | 0.00778 | -0.097 | 24.028
-2 | 0.247 | 0.00738 | -0.098 | 33.533
-1.5 | 0.308 | 0.00721 | -0.099 | 42.695
-1 | 0.369 | 0.00711 | -0.1 | 51.872
-0.5 | 0.429 | 0.00469 | -0.101 | 91.589
0 | 0.488 | 0.00546 | -0.102 | 89.361
0.5 | 0.547 | 0.00552 | -0.103 | 99.093
1 | 0.607 | 0.00555 | -0.104 | 109.278
1.5 | 0.666 | 0.00564 | -0.105 | 118.077
2 | 0.725 | 0.00569 | -0.106 | 127.373
2.5 | 0.781 | 0.00578 | -0.106 | 134.952
3 | 0.838 | 0.00589 | -0.107 | 142.165
3.5 | 0.894 | 0.00599 | -0.108 | 149.241
4 | 0.943 | 0.01302 | -0.108 | 72.456
4.5 | 0.996 | 0.01345 | -0.109 | 74.07
5 | 1.048 | 0.01399 | -0.11 | 74.885
5.5 | 1.097 | 0.01455 | -0.111 | 75.407
6 | 1.145 | 0.01517 | -0.112 | 75.481
6.5 | 1.19 | 0.01581 | -0.112 | 75.262
7 | 1.229 | 0.01654 | -0.113 | 74.334
7.5 | 1.264 | 0.01727 | -0.114 | 73.211
8 | 1.295 | 0.01801 | -0.115 | 71.883
8.5 | 1.319 | 0.01884 | -0.115 | 70.042
9 | 1.339 | 0.01976 | -0.116 | 67.748
9.5 | 1.353 | 0.0207 | -0.117 | 65.328
10 | 1.359 | 0.02135 | -0.117 | 63.66
10.5 | 1.352 | 0.02238 | -0.118 | 60.432
11 | 1.114 | 0.07124 | -0.062 | 15.633
11.5 | 1.097 | 0.07738 | -0.058 | 14.171
12 | 1.077 | 0.08177 | -0.059 | 13.174
12.5 | 1.052 | 0.08865 | -0.057 | 11.865
13 | 1.023 | 0.09521 | -0.055 | 10.746
13.5 | 0.992 | 0.10092 | -0.055 | 9.826
14 | 0.958 | 0.10836 | -0.055 | 8.839
14.5 | 0.922 | 0.11407 | -0.054 | 8.082
15 | 0.885 | 0.122 | -0.054 | 7.253

## 42. Re 1M Mach 0.00 (2)
BIGFOIL.COM POLAR EXPORT
NACA66A513
NACA66A513 |  |  |  | Cl Max: | 1.4168 | at alpha= | 17 | deg
XFOIL ncrit=9 |  |  |  | L/D Max: | 141.841 | at alpha= | 4 | deg
Re: | 1000000 |  |  | Cd Min: | 0.13921 | at alpha= | 20 | deg
Mach: | 0 |  |  | Cl=0 at alpha= | -4.2067 | deg
|  |  |  | @ Cl=0.1, Cd= | 0.0087398
|  |  |  | @ Cl=0.4, Cd= | 0.0059225
|  |  |  | @ Cl=0.6, Cd= | 0.0061652
alpha (deg) | Cl | Cd | Cm | Cl/Cd
-14 | -0.2628 | 0.12694 | -0.0877 | -2.0703
-13.5 | -0.2498 | 0.12088 | -0.0907 | -2.0665
-13 | -0.248 | 0.11176 | -0.0956 | -2.219
-12.5 | -0.243 | 0.10344 | -0.0994 | -2.3492
-12 | -0.2493 | 0.09371 | -0.1031 | -2.6603
-11.5 | -0.2378 | 0.08854 | -0.1054 | -2.6858
-11 | -0.2319 | 0.08224 | -0.1082 | -2.8198
-10.5 | -0.2342 | 0.07447 | -0.1121 | -3.1449
-10 | -0.2543 | 0.06291 | -0.1199 | -4.0423
-9.5 | -0.3088 | 0.05206 | -0.1236 | -5.9316
-9 | -0.4398 | 0.02801 | -0.1112 | -15.7015
-8.5 | -0.4207 | 0.02235 | -0.1079 | -18.8233
-8 | -0.3825 | 0.01935 | -0.1066 | -19.7674
-7.5 | -0.3347 | 0.01829 | -0.1063 | -18.2996
-7 | -0.2873 | 0.01622 | -0.1057 | -17.7127
-6.5 | -0.2373 | 0.01442 | -0.1054 | -16.4563
-6 | -0.1858 | 0.0131 | -0.1052 | -14.1832
-5.5 | -0.1344 | 0.01191 | -0.105 | -11.2846
-5 | -0.0844 | 0.01073 | -0.1047 | -7.8658
-4.5 | -0.0315 | 0.0101 | -0.1047 | -3.1188
-4 | 0.0222 | 0.00959 | -0.1048 | 2.3149
-3.5 | 0.0747 | 0.00891 | -0.1048 | 8.3838
-3 | 0.1297 | 0.00854 | -0.1052 | 15.1874
-2.5 | 0.1853 | 0.00823 | -0.1056 | 22.5152
-2 | 0.2409 | 0.00791 | -0.1061 | 30.4551
-1.5 | 0.2855 | 0.00581 | -0.1059 | 49.1394
-1 | 0.3418 | 0.00579 | -0.1063 | 59.0328
-0.5 | 0.3989 | 0.00592 | -0.1068 | 67.3818
0 | 0.4556 | 0.00605 | -0.1072 | 75.3058
0.5 | 0.5133 | 0.00621 | -0.1079 | 82.657
1 | 0.5699 | 0.00616 | -0.1085 | 92.5162
1.5 | 0.6275 | 0.00617 | -0.1092 | 101.7018
2 | 0.6844 | 0.0062 | -0.1099 | 110.3871
2.5 | 0.7412 | 0.0062 | -0.1104 | 119.5484
3 | 0.7949 | 0.00613 | -0.1102 | 129.6737
3.5 | 0.8462 | 0.00612 | -0.1096 | 138.268
4 | 0.8936 | 0.0063 | -0.1081 | 141.8413
4.5 | 0.9004 | 0.0078 | -0.0988 | 115.4359
5 | 0.8877 | 0.00954 | -0.0861 | 93.0503
5.5 | 0.8812 | 0.01169 | -0.0756 | 75.3807
6.5 | 0.9189 | 0.01485 | -0.0646 | 61.8788
7 | 0.952 | 0.01575 | -0.0615 | 60.4444
8 | 1.0257 | 0.01753 | -0.057 | 58.5111
8.5 | 1.0518 | 0.01927 | -0.0534 | 54.5823
9 | 1.0864 | 0.0205 | -0.0512 | 52.9951
9.5 | 1.1196 | 0.02181 | -0.0489 | 51.3343
10 | 1.1511 | 0.02328 | -0.0465 | 49.4459
10.5 | 1.1687 | 0.02591 | -0.0425 | 45.1061
11 | 1.204 | 0.02714 | -0.041 | 44.3626
11.5 | 1.2351 | 0.02875 | -0.039 | 42.96
12 | 1.2644 | 0.03053 | -0.037 | 41.415
12.5 | 1.289 | 0.03276 | -0.0347 | 39.3468
13 | 1.3068 | 0.03583 | -0.0319 | 36.4722
13.5 | 1.3314 | 0.03818 | -0.03 | 34.8717
14 | 1.3564 | 0.04044 | -0.0285 | 33.541
14.5 | 1.3798 | 0.04292 | -0.0271 | 32.1482
15 | 1.3867 | 0.04733 | -0.0249 | 29.2985
15.5 | 1.3949 | 0.05181 | -0.0232 | 26.9234
16 | 1.4049 | 0.05624 | -0.0221 | 24.9804
16.5 | 1.4099 | 0.06144 | -0.0214 | 22.9476
17 | 1.4168 | 0.06668 | -0.0214 | 21.2478
17.5 | 1.4137 | 0.07363 | -0.0221 | 19.2001
18 | 1.4107 | 0.08098 | -0.0237 | 17.4204
18.5 | 1.3932 | 0.09116 | -0.0268 | 15.283
19 | 1.3661 | 0.10377 | -0.0321 | 13.1647
19.5 | 1.3309 | 0.11897 | -0.0397 | 11.1869
20 | 1.2779 | 0.13921 | -0.0516 | 9.1797

## 43. Re 1M Mach 0.10 (1)
BIGFOIL.COM POLAR EXPORT
NACA66A513
NACA66A513 |  |  |  | Cl Max: | 1.353 | at alpha= | 10 | deg
JavaFoil+Calcfoil stall+Eppler ext transition |  |  |  | L/D Max: | 149.713 | at alpha= | 3.5 | deg
Re: | 1000000 |  |  | Cd Min: | 0.00541 | at alpha= | -0.5 | deg
Mach: | 0.1 |  |  | Cl=0 at alpha= | -4.0583 | deg
|  |  |  | @ Cl=0.1, Cd= | 0.008003
|  |  |  | @ Cl=0.4, Cd= | 0.0063142
|  |  |  | @ Cl=0.6, Cd= | 0.00557
alpha (deg) | Cl | Cd | Cm | Cl/Cd
-18 | -0.419 | 0.17631 | -0.029 | -2.374
-17.5 | -0.439 | 0.16386 | -0.029 | -2.677
-17 | -0.458 | 0.15657 | -0.029 | -2.927
-16.5 | -0.477 | 0.14954 | -0.028 | -3.193
-16 | -0.496 | 0.13828 | -0.028 | -3.586
-15.5 | -0.513 | 0.13075 | -0.028 | -3.924
-15 | -0.529 | 0.12324 | -0.03 | -4.291
-14.5 | -0.542 | 0.11678 | -0.03 | -4.643
-14 | -0.553 | 0.10912 | -0.031 | -5.066
-13.5 | -0.56 | 0.10311 | -0.031 | -5.434
-13 | -0.564 | 0.09478 | -0.032 | -5.954
-12.5 | -0.562 | 0.09059 | -0.033 | -6.204
-12 | -0.554 | 0.08349 | -0.034 | -6.637
-11.5 | -0.541 | 0.07886 | -0.034 | -6.86
-11 | -0.523 | 0.07349 | -0.035 | -7.11
-10.5 | -0.501 | 0.0684 | -0.036 | -7.324
-10 | -0.476 | 0.06392 | -0.037 | -7.452
-9.5 | -0.448 | 0.0601 | -0.038 | -7.459
-9 | -0.417 | 0.05686 | -0.038 | -7.341
-8.5 | -0.384 | 0.05323 | -0.039 | -7.207
-8 | -0.348 | 0.04977 | -0.041 | -6.982
-7.5 | -0.309 | 0.04674 | -0.042 | -6.613
-7 | -0.268 | 0.04403 | -0.043 | -6.096
-6.5 | -0.226 | 0.04161 | -0.044 | -5.427
-6 | -0.182 | 0.03954 | -0.043 | -4.592
-5.5 | -0.136 | 0.03716 | -0.046 | -3.669
-5 | -0.111 | 0.0089 | -0.093 | -12.516
-4.5 | -0.053 | 0.00869 | -0.094 | -6.057
-4 | 0.007 | 0.00835 | -0.095 | 0.824
-3.5 | 0.067 | 0.00808 | -0.096 | 8.283
-3 | 0.127 | 0.00794 | -0.097 | 16.037
-2.5 | 0.188 | 0.00775 | -0.098 | 24.253
-2 | 0.249 | 0.00737 | -0.099 | 33.73
-1.5 | 0.309 | 0.00725 | -0.1 | 42.674
-1 | 0.371 | 0.00716 | -0.101 | 51.834
-0.5 | 0.431 | 0.00541 | -0.102 | 79.807
0 | 0.49 | 0.00545 | -0.102 | 89.848
0.5 | 0.55 | 0.00552 | -0.103 | 99.541
1 | 0.61 | 0.00558 | -0.104 | 109.237
1.5 | 0.669 | 0.00565 | -0.105 | 118.441
2 | 0.729 | 0.00573 | -0.106 | 127.149
2.5 | 0.784 | 0.00582 | -0.107 | 134.842
3 | 0.842 | 0.0059 | -0.108 | 142.547
3.5 | 0.898 | 0.006 | -0.109 | 149.713
4 | 0.948 | 0.01309 | -0.109 | 72.407
4.5 | 1.001 | 0.01356 | -0.11 | 73.815
5 | 1.052 | 0.01409 | -0.11 | 74.702
5.5 | 1.102 | 0.01465 | -0.111 | 75.234
6 | 1.149 | 0.01528 | -0.112 | 75.224
6.5 | 1.194 | 0.01595 | -0.113 | 74.861
7 | 1.233 | 0.01666 | -0.114 | 74.036
7.5 | 1.267 | 0.01739 | -0.114 | 72.888
8 | 1.297 | 0.01819 | -0.115 | 71.272
8.5 | 1.32 | 0.01903 | -0.116 | 69.377
9 | 1.338 | 0.01994 | -0.117 | 67.095
9.5 | 1.349 | 0.02067 | -0.117 | 65.283
10 | 1.353 | 0.02176 | -0.118 | 62.176
10.5 | 1.115 | 0.06724 | -0.061 | 16.58
11 | 1.1 | 0.0726 | -0.058 | 15.148
11.5 | 1.081 | 0.07837 | -0.057 | 13.792
12 | 1.056 | 0.08383 | -0.054 | 12.596
12.5 | 1.028 | 0.08943 | -0.056 | 11.494
13 | 0.995 | 0.09586 | -0.054 | 10.375
13.5 | 0.958 | 0.10281 | -0.054 | 9.321
14 | 0.92 | 0.11161 | -0.054 | 8.239
14.5 | 0.879 | 0.11742 | -0.054 | 7.486
15 | 0.837 | 0.12801 | -0.054 | 6.54

## 44. Re 1M Mach 0.10 (2)
BIGFOIL.COM POLAR EXPORT
NACA66A513
NACA66A513 |  |  |  | Cl Max: | 1.3948 | at alpha= | 17 | deg
XFOIL ncrit=9 |  |  |  | L/D Max: | 141.864 | at alpha= | 4 | deg
Re: | 1000000 |  |  | Cd Min: | 0.15509 | at alpha= | 20 | deg
Mach: | 0.1 |  |  | Cl=0 at alpha= | -4.2087 | deg
|  |  |  | @ Cl=0.1, Cd= | 0.0087752
|  |  |  | @ Cl=0.4, Cd= | 0.0059277
|  |  |  | @ Cl=0.6, Cd= | 0.0061947
alpha (deg) | Cl | Cd | Cm | Cl/Cd
-8.5 | -0.4153 | 0.02383 | -0.1098 | -17.4276
-8 | -0.382 | 0.01998 | -0.1079 | -19.1191
-7.5 | -0.3342 | 0.01904 | -0.1076 | -17.5525
-7 | -0.2879 | 0.01668 | -0.1068 | -17.2602
-6.5 | -0.2382 | 0.0147 | -0.1063 | -16.2041
-6 | -0.1865 | 0.01327 | -0.106 | -14.0543
-5.5 | -0.133 | 0.01254 | -0.106 | -10.6061
-5 | -0.0845 | 0.01081 | -0.1054 | -7.8168
-4.5 | -0.0314 | 0.01016 | -0.1054 | -3.0906
-4 | 0.0225 | 0.00964 | -0.1055 | 2.334
-3.5 | 0.0753 | 0.00895 | -0.1054 | 8.4134
-3 | 0.1304 | 0.00856 | -0.1058 | 15.2336
-2.5 | 0.1864 | 0.00826 | -0.1062 | 22.5666
-1.5 | 0.2874 | 0.00587 | -0.1066 | 48.9608
-1 | 0.3436 | 0.0058 | -0.1069 | 59.2414
-0.5 | 0.401 | 0.00593 | -0.1074 | 67.6223
0 | 0.4582 | 0.00608 | -0.1078 | 75.3618
0.5 | 0.516 | 0.00624 | -0.1084 | 82.6923
1 | 0.573 | 0.00619 | -0.109 | 92.5687
1.5 | 0.6311 | 0.0062 | -0.1098 | 101.7903
2 | 0.6881 | 0.00623 | -0.1104 | 110.4494
2.5 | 0.7454 | 0.00623 | -0.111 | 119.6469
3 | 0.7993 | 0.00616 | -0.1107 | 129.7565
3.5 | 0.8508 | 0.00615 | -0.11 | 138.3415
4 | 0.898 | 0.00633 | -0.1085 | 141.8641
4.5 | 0.9014 | 0.00789 | -0.0984 | 114.2459
5 | 0.8873 | 0.00965 | -0.0854 | 91.9482
5.5 | 0.8806 | 0.01186 | -0.0749 | 74.2496
6.5 | 0.9193 | 0.01502 | -0.064 | 61.2051
7 | 0.9524 | 0.01597 | -0.0608 | 59.6368
8 | 1.0263 | 0.01779 | -0.0563 | 57.6897
8.5 | 1.0502 | 0.01972 | -0.0523 | 53.2556
9 | 1.0864 | 0.02085 | -0.0502 | 52.1055
9.5 | 1.1197 | 0.02222 | -0.0479 | 50.3915
10 | 1.1507 | 0.02377 | -0.0454 | 48.4098
10.5 | 1.1689 | 0.02643 | -0.0414 | 44.2263
11 | 1.2042 | 0.02772 | -0.0398 | 43.4416
11.5 | 1.2347 | 0.02944 | -0.0377 | 41.9395
12 | 1.2638 | 0.0313 | -0.0356 | 40.377
12.5 | 1.2826 | 0.03425 | -0.0327 | 37.4482
13 | 1.3066 | 0.03677 | -0.0305 | 35.5344
13.5 | 1.3298 | 0.03935 | -0.0285 | 33.7942
14 | 1.3544 | 0.04172 | -0.027 | 32.464
14.5 | 1.3738 | 0.04474 | -0.0254 | 30.7063
15 | 1.3735 | 0.05018 | -0.0228 | 27.3715
15.5 | 1.3857 | 0.05435 | -0.0215 | 25.4959
16 | 1.3901 | 0.05965 | -0.0205 | 23.3043
16.5 | 1.3915 | 0.06561 | -0.0202 | 21.2087
17 | 1.3948 | 0.07165 | -0.0207 | 19.4669
17.5 | 1.3848 | 0.08002 | -0.0223 | 17.3057
18 | 1.373 | 0.08935 | -0.0252 | 15.3665
18.5 | 1.3446 | 0.10219 | -0.0304 | 13.1578
19 | 1.31 | 0.11739 | -0.0381 | 11.1594
19.5 | 1.2713 | 0.13465 | -0.0483 | 9.4415
20 | 1.2253 | 0.15509 | -0.0612 | 7.9006

## 45. Re 1M Mach 0.25 (1)
BIGFOIL.COM POLAR EXPORT
NACA66A513
NACA66A513 |  |  |  | Cl Max: | 1.316 | at alpha= | 8.5 | deg
JavaFoil+Calcfoil stall+Eppler ext transition |  |  |  | L/D Max: | 150.072 | at alpha= | 3.5 | deg
Re: | 1000000 |  |  | Cd Min: | 0.00547 | at alpha= | -0.5 | deg
Mach: | 0.25 |  |  | Cl=0 at alpha= | -4.0574 | deg
|  |  |  | @ Cl=0.1, Cd= | 0.00801
|  |  |  | @ Cl=0.4, Cd= | 0.0069542
|  |  |  | @ Cl=0.6, Cd= | 0.0056232
alpha (deg) | Cl | Cd | Cm | Cl/Cd
-16.5 | -0.072 | 0.18206 | -0.032 | -0.397
-16 | -0.165 | 0.18039 | -0.032 | -0.917
-15.5 | -0.234 | 0.16728 | -0.032 | -1.399
-15 | -0.289 | 0.14729 | -0.032 | -1.965
-14.5 | -0.338 | 0.1318 | -0.032 | -2.566
-14 | -0.381 | 0.12315 | -0.031 | -3.098
-13.5 | -0.419 | 0.11987 | -0.031 | -3.498
-13 | -0.451 | 0.10991 | -0.031 | -4.101
-12.5 | -0.472 | 0.0983 | -0.031 | -4.8
-12 | -0.484 | 0.08996 | -0.032 | -5.381
-11.5 | -0.488 | 0.08324 | -0.033 | -5.857
-11 | -0.482 | 0.07805 | -0.035 | -6.182
-10.5 | -0.472 | 0.07168 | -0.035 | -6.585
-10 | -0.456 | 0.06735 | -0.037 | -6.778
-9.5 | -0.436 | 0.06259 | -0.038 | -6.965
-9 | -0.411 | 0.05871 | -0.039 | -6.995
-8.5 | -0.381 | 0.05473 | -0.039 | -6.964
-8 | -0.348 | 0.05112 | -0.04 | -6.805
-7.5 | -0.311 | 0.04755 | -0.042 | -6.548
-7 | -0.272 | 0.04496 | -0.043 | -6.043
-6.5 | -0.229 | 0.04222 | -0.044 | -5.435
-6 | -0.185 | 0.03998 | -0.044 | -4.63
-5.5 | -0.139 | 0.03773 | -0.045 | -3.689
-5 | -0.114 | 0.00909 | -0.096 | -12.54
-4.5 | -0.054 | 0.00868 | -0.097 | -6.22
-4 | 0.007 | 0.00841 | -0.098 | 0.839
-3.5 | 0.069 | 0.00825 | -0.099 | 8.326
-3 | 0.131 | 0.00777 | -0.1 | 16.817
-2.5 | 0.193 | 0.00764 | -0.1 | 25.253
-2 | 0.255 | 0.00742 | -0.101 | 34.42
-1.5 | 0.318 | 0.00702 | -0.102 | 45.315
-1 | 0.381 | 0.00761 | -0.103 | 50.091
-0.5 | 0.443 | 0.00547 | -0.104 | 81.007
0 | 0.503 | 0.00553 | -0.105 | 90.969
0.5 | 0.564 | 0.0056 | -0.106 | 100.728
1 | 0.626 | 0.00564 | -0.107 | 110.895
1.5 | 0.687 | 0.00574 | -0.108 | 119.757
2 | 0.748 | 0.00582 | -0.109 | 128.586
2.5 | 0.805 | 0.0059 | -0.11 | 136.296
3 | 0.863 | 0.00602 | -0.111 | 143.289
3.5 | 0.921 | 0.00614 | -0.111 | 150.072
4 | 0.971 | 0.01351 | -0.112 | 71.888
4.5 | 1.025 | 0.01402 | -0.113 | 73.166
5 | 1.077 | 0.0146 | -0.113 | 73.787
5.5 | 1.127 | 0.01523 | -0.114 | 73.961
6 | 1.173 | 0.01594 | -0.115 | 73.595
6.5 | 1.216 | 0.01668 | -0.116 | 72.924
7 | 1.252 | 0.01751 | -0.117 | 71.513
7.5 | 1.281 | 0.01836 | -0.117 | 69.756
8 | 1.302 | 0.01921 | -0.118 | 67.803
8.5 | 1.316 | 0.02018 | -0.119 | 65.192
9 | 1.091 | 0.05675 | -0.059 | 19.227
9.5 | 1.086 | 0.06169 | -0.055 | 17.608
10 | 1.073 | 0.0661 | -0.056 | 16.238
10.5 | 1.043 | 0.07208 | -0.056 | 14.476
11 | 1.002 | 0.07801 | -0.054 | 12.843
11.5 | 0.95 | 0.08416 | -0.054 | 11.293
12 | 0.889 | 0.09284 | -0.052 | 9.578
12.5 | 0.819 | 0.10261 | -0.05 | 7.986
13 | 0.743 | 0.11248 | -0.049 | 6.604
13.5 | 0.66 | 0.12676 | -0.049 | 5.207

## 46. Re 1M Mach 0.25 (2)
BIGFOIL.COM POLAR EXPORT
NACA66A513
NACA66A513 |  |  |  | Cl Max: | 1.3054 | at alpha= | 13.5 | deg
XFOIL ncrit=9 |  |  |  | L/D Max: | 140 | at alpha= | 4 | deg
Re: | 1000000 |  |  | Cd Min: | 0.22124 | at alpha= | 18.5 | deg
Mach: | 0.25 |  |  | Cl=0 at alpha= | -4.2207 | deg
|  |  |  | @ Cl=0.1, Cd= | 0.0090642
|  |  |  | @ Cl=0.4, Cd= | 0.0060074
|  |  |  | @ Cl=0.6, Cd= | 0.0063396
alpha (deg) | Cl | Cd | Cm | Cl/Cd
-19 | -0.4222 | 0.20404 | -0.0443 | -2.0692
-18.5 | -0.3916 | 0.196 | -0.0528 | -1.998
-18 | -0.365 | 0.1877 | -0.0601 | -1.9446
-17.5 | -0.3495 | 0.17942 | -0.0654 | -1.9479
-17 | -0.3358 | 0.17185 | -0.0694 | -1.954
-16.5 | -0.3175 | 0.1657 | -0.0721 | -1.9161
-16 | -0.3009 | 0.15954 | -0.0755 | -1.886
-15.5 | -0.2885 | 0.15188 | -0.0796 | -1.8995
-15 | -0.2807 | 0.14372 | -0.0839 | -1.9531
-14.5 | -0.2688 | 0.13569 | -0.0871 | -1.981
-14 | -0.2506 | 0.13024 | -0.0897 | -1.9241
-13.5 | -0.2362 | 0.12414 | -0.0928 | -1.9027
-13 | -0.2323 | 0.11549 | -0.0977 | -2.0114
-12.5 | -0.2246 | 0.10744 | -0.1016 | -2.0905
-12 | -0.2227 | 0.09902 | -0.1047 | -2.249
-11.5 | -0.2084 | 0.0938 | -0.1069 | -2.2217
-11 | -0.1998 | 0.08749 | -0.1098 | -2.2837
-10.5 | -0.1967 | 0.08027 | -0.1132 | -2.4505
-10 | -0.2029 | 0.06953 | -0.12 | -2.9182
-9.5 | -0.2261 | 0.0564 | -0.1294 | -4.0089
-9 | -0.264 | 0.04861 | -0.1299 | -5.431
-8.5 | -0.2909 | 0.0431 | -0.1251 | -6.7494
-8 | -0.2961 | 0.03692 | -0.1215 | -8.02
-7.5 | -0.3039 | 0.02795 | -0.1174 | -10.873
-7 | -0.2835 | 0.02062 | -0.1134 | -13.7488
-6.5 | -0.2409 | 0.01675 | -0.1116 | -14.3821
-6 | -0.19 | 0.01446 | -0.1107 | -13.1397
-5.5 | -0.1361 | 0.01304 | -0.1103 | -10.4371
-5 | -0.0849 | 0.0113 | -0.1096 | -7.5133
-4.5 | -0.0305 | 0.01055 | -0.1094 | -2.891
-4 | 0.0241 | 0.00989 | -0.1092 | 2.4368
-3.5 | 0.0792 | 0.00927 | -0.1091 | 8.5437
-3 | 0.1348 | 0.00872 | -0.1092 | 15.4587
-2.5 | 0.1927 | 0.00846 | -0.1096 | 22.7778
-2 | 0.2499 | 0.00813 | -0.11 | 30.738
-1.5 | 0.2985 | 0.0064 | -0.1099 | 46.6406
-1 | 0.3536 | 0.00589 | -0.11 | 60.034
-0.5 | 0.4129 | 0.00604 | -0.1105 | 68.3609
0 | 0.472 | 0.00624 | -0.111 | 75.641
0.5 | 0.5307 | 0.00636 | -0.1115 | 83.4434
1 | 0.5903 | 0.00633 | -0.1122 | 93.2543
1.5 | 0.6506 | 0.00639 | -0.1131 | 101.8153
2 | 0.7088 | 0.00637 | -0.1135 | 111.2716
2.5 | 0.7673 | 0.00636 | -0.1138 | 120.6447
3 | 0.8231 | 0.0063 | -0.1135 | 130.6508
3.5 | 0.8757 | 0.00629 | -0.1125 | 139.221
4 | 0.9184 | 0.00656 | -0.1095 | 140
4.5 | 0.9025 | 0.00826 | -0.0952 | 109.2615
5 | 0.8856 | 0.01034 | -0.0818 | 85.648
5.5 | 0.8771 | 0.01284 | -0.0713 | 68.31
6 | 0.8869 | 0.01499 | -0.0642 | 59.1661
6.5 | 0.9221 | 0.016 | -0.061 | 57.6313
7 | 0.954 | 0.0172 | -0.0573 | 55.4651
7.5 | 0.9916 | 0.018 | -0.0544 | 55.0889
8 | 1.0283 | 0.01932 | -0.0521 | 53.2246
8.5 | 1.0522 | 0.02143 | -0.0479 | 49.0994
9 | 1.0865 | 0.02294 | -0.0452 | 47.3627
9.5 | 1.1181 | 0.02467 | -0.0423 | 45.3223
10 | 1.1471 | 0.02669 | -0.0393 | 42.9786
10.5 | 1.171 | 0.02931 | -0.0358 | 39.9522
11 | 1.2033 | 0.03125 | -0.0334 | 38.5056
11.5 | 1.2324 | 0.03349 | -0.0309 | 36.799
12 | 1.2511 | 0.03704 | -0.0276 | 33.777
12.5 | 1.2737 | 0.04025 | -0.0249 | 31.6447
13 | 1.2915 | 0.04387 | -0.0223 | 29.4393
13.5 | 1.3054 | 0.04781 | -0.0201 | 27.3039
14 | 1.3016 | 0.05403 | -0.0179 | 24.0903
14.5 | 1.2914 | 0.06156 | -0.0163 | 20.9779
15 | 1.2646 | 0.07185 | -0.0164 | 17.6006
15.5 | 1.2301 | 0.08441 | -0.0194 | 14.5729
16 | 1.1879 | 0.09995 | -0.026 | 11.8849
16.5 | 1.1449 | 0.11803 | -0.0363 | 9.7001
17 | 1.0965 | 0.14028 | -0.0506 | 7.8165
17.5 | 0.9599 | 0.19519 | -0.08 | 4.9178
18 | 0.9558 | 0.21058 | -0.0878 | 4.5389
18.5 | 0.9627 | 0.22124 | -0.0936 | 4.3514

## 47. Re 1M Mach 0.50 (1)
BIGFOIL.COM POLAR EXPORT
NACA66A513
NACA66A513 |  |  |  | Cl Max: | 1.286 | at alpha= | 20 | deg
JavaFoil+Calcfoil stall+Eppler ext transition |  |  |  | L/D Max: | 144.9 | at alpha= | 3 | deg
Re: | 1000000 |  |  | Cd Min: | 0.00575 | at alpha= | -0.5 | deg
Mach: | 0.5 |  |  | Cl=0 at alpha= | -4.0556 | deg
|  |  |  | @ Cl=0.1, Cd= | 0.0085043
|  |  |  | @ Cl=0.4, Cd= | 0.0077249
|  |  |  | @ Cl=0.6, Cd= | 0.0059475
alpha (deg) | Cl | Cd | Cm | Cl/Cd
-20 | -0.872 | 0.19578 | -0.04 | -4.455
-19.5 | -0.845 | 0.18878 | -0.04 | -4.478
-19 | -0.819 | 0.18158 | -0.041 | -4.509
-18.5 | -0.792 | 0.17848 | -0.041 | -4.437
-18 | -0.765 | 0.17379 | -0.042 | -4.403
-17.5 | -0.737 | 0.16806 | -0.04 | -4.384
-17 | -0.709 | 0.1618 | -0.04 | -4.384
-16.5 | -0.682 | 0.15798 | -0.041 | -4.32
-16 | -0.655 | 0.1548 | -0.041 | -4.234
-15.5 | -0.628 | 0.14706 | -0.042 | -4.273
-15 | -0.601 | 0.14192 | -0.042 | -4.237
-14.5 | -0.573 | 0.13241 | -0.041 | -4.328
-14 | -0.546 | 0.12673 | -0.041 | -4.306
-13.5 | -0.519 | 0.12296 | -0.041 | -4.217
-13 | -0.491 | 0.1192 | -0.042 | -4.122
-12.5 | -0.464 | 0.12118 | -0.042 | -3.829
-12 | -0.437 | 0.11779 | -0.043 | -3.707
-11.5 | -0.409 | 0.10801 | -0.043 | -3.79
-11 | -0.382 | 0.10286 | -0.042 | -3.71
-10.5 | -0.354 | 0.09718 | -0.041 | -3.643
-10 | -0.327 | 0.09465 | -0.042 | -3.451
-9.5 | -0.299 | 0.08998 | -0.042 | -3.325
-9 | -0.272 | 0.08753 | -0.042 | -3.105
-8.5 | -0.244 | 0.09046 | -0.043 | -2.701
-8 | -0.217 | 0.07813 | -0.042 | -2.774
-7.5 | -0.189 | 0.05937 | -0.042 | -3.188
-7 | -0.18 | 0.05162 | -0.043 | -3.479
-6.5 | -0.221 | 0.04642 | -0.045 | -4.77
-6 | -0.191 | 0.04241 | -0.047 | -4.506
-5.5 | -0.148 | 0.03932 | -0.047 | -3.775
-5 | -0.1 | 0.03699 | -0.047 | -2.695
-4.5 | -0.048 | 0.03447 | -0.051 | -1.386
-4 | 0.006 | 0.03304 | -0.054 | 0.191
-3.5 | 0.076 | 0.00859 | -0.11 | 8.891
-3 | 0.146 | 0.00834 | -0.111 | 17.451
-2.5 | 0.215 | 0.00813 | -0.112 | 26.46
-2 | 0.285 | 0.00797 | -0.113 | 35.757
-1.5 | 0.355 | 0.00782 | -0.114 | 45.431
-1 | 0.426 | 0.00767 | -0.115 | 55.514
-0.5 | 0.496 | 0.00575 | -0.116 | 86.129
0 | 0.559 | 0.0059 | -0.117 | 94.787
0.5 | 0.628 | 0.00598 | -0.118 | 104.905
1 | 0.696 | 0.00606 | -0.119 | 114.876
1.5 | 0.764 | 0.00619 | -0.12 | 123.409
2 | 0.832 | 0.00632 | -0.121 | 131.652
2.5 | 0.893 | 0.00645 | -0.122 | 138.415
3 | 0.957 | 0.00661 | -0.123 | 144.9
3.5 | 1.015 | 0.01485 | -0.123 | 68.341
4 | 1.073 | 0.0156 | -0.124 | 68.811
4.5 | 1.128 | 0.01641 | -0.125 | 68.739
5 | 1.176 | 0.01727 | -0.126 | 68.118
5.5 | 1.216 | 0.01825 | -0.127 | 66.613
6 | 1.243 | 0.01937 | -0.128 | 64.175
6.5 | 1.25 | 0.02053 | -0.129 | 60.896
7 | 0.988 | 0.04899 | -0.056 | 20.173
7.5 | 0.627 | 0.06222 | -0.05 | 10.081
8 | 0.654 | 0.06016 | -0.053 | 10.873
8.5 | 0.68 | 0.08592 | -0.052 | 7.92
9 | 0.708 | 0.08743 | -0.058 | 8.096
9.5 | 0.734 | 0.08996 | -0.058 | 8.162
10 | 0.761 | 0.09261 | -0.059 | 8.212
10.5 | 0.787 | 0.09765 | -0.059 | 8.057
11 | 0.814 | 0.10654 | -0.064 | 7.642
11.5 | 0.841 | 0.1083 | -0.065 | 7.761
12 | 0.867 | 0.11168 | -0.066 | 7.76
12.5 | 0.892 | 0.11965 | -0.066 | 7.459
13 | 0.919 | 0.12491 | -0.069 | 7.359
13.5 | 0.946 | 0.12789 | -0.072 | 7.4
14 | 0.972 | 0.13098 | -0.073 | 7.422
14.5 | 0.998 | 0.14309 | -0.074 | 6.975
15 | 1.027 | 0.14985 | -0.08 | 6.854
15.5 | 1.052 | 0.15565 | -0.078 | 6.756
16 | 1.077 | 0.15823 | -0.079 | 6.808
16.5 | 1.104 | 0.16712 | -0.081 | 6.605
17 | 1.131 | 0.16917 | -0.084 | 6.686
17.5 | 1.157 | 0.17356 | -0.085 | 6.665
18 | 1.182 | 0.18163 | -0.086 | 6.508
18.5 | 1.209 | 0.18597 | -0.088 | 6.5
19 | 1.236 | 0.1882 | -0.091 | 6.568
19.5 | 1.261 | 0.19591 | -0.091 | 6.436
20 | 1.286 | 0.20449 | -0.092 | 6.291

## 48. Re 1M Mach 0.50 (2)
BIGFOIL.COM POLAR EXPORT
NACA66A513
NACA66A513 |  |  |  | Cl Max: | 1.1375 | at alpha= | 10 | deg
XFOIL ncrit=9 |  |  |  | L/D Max: | 138.716 | at alpha= | 3.5 | deg
Re: | 1000000 |  |  | Cd Min: | 0.23033 | at alpha= | -20 | deg
Mach: | 0.5 |  |  | Cl=0 at alpha= | -4.2982 | deg
|  |  |  | @ Cl=0.1, Cd= | 0.010468
|  |  |  | @ Cl=0.4, Cd= | 0.0064559
|  |  |  | @ Cl=0.6, Cd= | 0.007056
alpha (deg) | Cl | Cd | Cm | Cl/Cd
-20 | -0.4548 | 0.23033 | -0.0482 | -1.9746
-19.5 | -0.4284 | 0.22286 | -0.054 | -1.9223
-19 | -0.4069 | 0.21567 | -0.0585 | -1.8867
-18.5 | -0.3865 | 0.20842 | -0.0627 | -1.8544
-18 | -0.367 | 0.20045 | -0.0672 | -1.8309
-17.5 | -0.3489 | 0.19267 | -0.0715 | -1.8109
-16.5 | -0.3082 | 0.17788 | -0.0791 | -1.7326
-16 | -0.2879 | 0.17093 | -0.0831 | -1.6843
-15.5 | -0.2708 | 0.16296 | -0.0875 | -1.6618
-15 | -0.2561 | 0.15494 | -0.0921 | -1.6529
-14.5 | -0.2366 | 0.14724 | -0.0955 | -1.6069
-14 | -0.2168 | 0.14079 | -0.0987 | -1.5399
-13.5 | -0.199 | 0.13389 | -0.1024 | -1.4863
-13 | -0.1899 | 0.1257 | -0.1077 | -1.5107
-12.5 | -0.1784 | 0.11734 | -0.1117 | -1.5204
-12 | -0.1571 | 0.11138 | -0.1137 | -1.4105
-11.5 | -0.1414 | 0.10496 | -0.1169 | -1.3472
-11 | -0.1324 | 0.09734 | -0.1216 | -1.3602
-10.5 | -0.123 | 0.08983 | -0.1257 | -1.3693
-10 | -0.1144 | 0.08234 | -0.1293 | -1.3894
-9.5 | -0.1081 | 0.07466 | -0.133 | -1.4479
-9 | -0.1116 | 0.06696 | -0.1359 | -1.6667
-8.5 | -0.1091 | 0.05986 | -0.1397 | -1.8226
-7.5 | -0.1493 | 0.04172 | -0.1489 | -3.5786
-7 | -0.1743 | 0.03627 | -0.1442 | -4.8056
-6.5 | -0.176 | 0.0301 | -0.1403 | -5.8472
-6 | -0.1622 | 0.02419 | -0.136 | -6.7053
-5.5 | -0.1303 | 0.01907 | -0.1322 | -6.8327
-5 | -0.0805 | 0.01563 | -0.1296 | -5.1504
-4.5 | -0.0245 | 0.01291 | -0.1279 | -1.8978
-4 | 0.0362 | 0.01153 | -0.1268 | 3.1396
-3.5 | 0.0958 | 0.01053 | -0.1255 | 9.0978
-3 | 0.155 | 0.00966 | -0.1245 | 16.0455
-2.5 | 0.2176 | 0.00912 | -0.1242 | 23.8596
-2 | 0.2823 | 0.00878 | -0.1243 | 32.1526
-1.5 | 0.3462 | 0.00849 | -0.1244 | 40.7774
-1 | 0.395 | 0.00644 | -0.1235 | 61.3354
-0.5 | 0.4612 | 0.00665 | -0.1237 | 69.3534
0 | 0.528 | 0.00683 | -0.124 | 77.306
0.5 | 0.5957 | 0.00705 | -0.1246 | 84.4965
1 | 0.6607 | 0.00714 | -0.1249 | 92.535
2 | 0.7971 | 0.0072 | -0.1263 | 110.7083
2.5 | 0.8629 | 0.00709 | -0.1261 | 121.7066
3 | 0.9216 | 0.007 | -0.1241 | 131.6571
3.5 | 0.9724 | 0.00701 | -0.1204 | 138.7161
4 | 0.9596 | 0.00784 | -0.1044 | 122.398
4.5 | 0.9155 | 0.01068 | -0.0852 | 85.721
5 | 0.8897 | 0.01392 | -0.0713 | 63.9152
5.5 | 0.8746 | 0.01738 | -0.0603 | 50.3222
6 | 0.898 | 0.01953 | -0.0545 | 45.9805
6.5 | 0.9373 | 0.02105 | -0.0506 | 44.5273
7 | 0.9696 | 0.02304 | -0.046 | 42.0833
7.5 | 1.0024 | 0.025 | -0.0413 | 40.096
8 | 1.033 | 0.0273 | -0.0368 | 37.8388
8.5 | 1.0528 | 0.03076 | -0.0315 | 34.2263
9 | 1.0872 | 0.03357 | -0.0273 | 32.3861
9.5 | 1.1194 | 0.0371 | -0.0228 | 30.1725
10 | 1.1375 | 0.04188 | -0.0186 | 27.1609
10.5 | 1.1338 | 0.04937 | -0.0142 | 22.9654
11 | 1.1116 | 0.05888 | -0.0118 | 18.8791
11.5 | 1.0823 | 0.06975 | -0.0123 | 15.5168
12 | 1.0479 | 0.08272 | -0.0165 | 12.668
12.5 | 1.0136 | 0.09774 | -0.0246 | 10.3704
13 | 0.9863 | 0.11403 | -0.0353 | 8.6495
13.5 | 0.9614 | 0.13255 | -0.0471 | 7.2531
14 | 0.9508 | 0.14767 | -0.0561 | 6.4387
14.5 | 0.9428 | 0.16229 | -0.0649 | 5.8094
15 | 0.9403 | 0.17688 | -0.0731 | 5.316

## 49. Re 2M Mach 0.00 (1)
BIGFOIL.COM POLAR EXPORT
NACA66A513
NACA66A513 |  |  |  | Cl Max: | 1.364 | at alpha= | 10 | deg
JavaFoil+Calcfoil stall+Eppler ext transition |  |  |  | L/D Max: | 195.198 | at alpha= | 2.5 | deg
Re: | 2000000 |  |  | Cd Min: | 0.00402 | at alpha= | 2.5 | deg
Mach: | 0 |  |  | Cl=0 at alpha= | -4.0593 | deg
|  |  |  | @ Cl=0.1, Cd= | 0.0071345
|  |  |  | @ Cl=0.4, Cd= | 0.0053163
|  |  |  | @ Cl=0.6, Cd= | 0.0041945
alpha (deg) | Cl | Cd | Cm | Cl/Cd
-18 | -0.463 | 0.15963 | -0.03 | -2.9
-17.5 | -0.48 | 0.14823 | -0.03 | -3.241
-17 | -0.497 | 0.1405 | -0.029 | -3.538
-16.5 | -0.514 | 0.13135 | -0.03 | -3.91
-16 | -0.529 | 0.12588 | -0.031 | -4.203
-15.5 | -0.543 | 0.11847 | -0.031 | -4.583
-15 | -0.555 | 0.11131 | -0.031 | -4.986
-14.5 | -0.565 | 0.10696 | -0.033 | -5.285
-14 | -0.573 | 0.10096 | -0.033 | -5.673
-13.5 | -0.577 | 0.09421 | -0.034 | -6.125
-13 | -0.578 | 0.08757 | -0.034 | -6.599
-12.5 | -0.573 | 0.08332 | -0.035 | -6.875
-12 | -0.563 | 0.07809 | -0.036 | -7.209
-11.5 | -0.548 | 0.07411 | -0.037 | -7.395
-11 | -0.528 | 0.06909 | -0.038 | -7.644
-10.5 | -0.505 | 0.06448 | -0.039 | -7.837
-10 | -0.479 | 0.06088 | -0.04 | -7.874
-9.5 | -0.451 | 0.05735 | -0.041 | -7.855
-9 | -0.419 | 0.05392 | -0.042 | -7.769
-8.5 | -0.385 | 0.05054 | -0.043 | -7.615
-8 | -0.35 | 0.04649 | -0.048 | -7.52
-7.5 | -0.383 | 0.00923 | -0.088 | -41.472
-7 | -0.332 | 0.00886 | -0.089 | -37.5
-6.5 | -0.279 | 0.00855 | -0.09 | -32.669
-6 | -0.225 | 0.00825 | -0.091 | -27.221
-5.5 | -0.168 | 0.00798 | -0.092 | -21.088
-5 | -0.111 | 0.00781 | -0.093 | -14.198
-4.5 | -0.052 | 0.00751 | -0.094 | -6.98
-4 | 0.007 | 0.00739 | -0.095 | 0.926
-3.5 | 0.067 | 0.00725 | -0.096 | 9.189
-3 | 0.127 | 0.00704 | -0.097 | 17.998
-2.5 | 0.187 | 0.00699 | -0.098 | 26.754
-2 | 0.247 | 0.00659 | -0.099 | 37.533
-1.5 | 0.308 | 0.00645 | -0.099 | 47.731
-1 | 0.369 | 0.00636 | -0.1 | 58.043
-0.5 | 0.429 | 0.00434 | -0.101 | 98.923
0 | 0.489 | 0.00438 | -0.102 | 111.744
0.5 | 0.549 | 0.00439 | -0.103 | 124.938
1 | 0.609 | 0.00416 | -0.104 | 146.232
1.5 | 0.669 | 0.00421 | -0.105 | 158.889
2 | 0.728 | 0.00425 | -0.106 | 171.295
2.5 | 0.784 | 0.00402 | -0.107 | 195.198
3 | 0.842 | 0.00487 | -0.108 | 172.858
3.5 | 0.898 | 0.00495 | -0.109 | 181.495
4 | 0.946 | 0.0115 | -0.109 | 82.22
4.5 | 0.999 | 0.0119 | -0.109 | 83.972
5 | 1.05 | 0.01236 | -0.11 | 85.002
5.5 | 1.1 | 0.01284 | -0.111 | 85.678
6 | 1.147 | 0.01342 | -0.112 | 85.507
6.5 | 1.193 | 0.014 | -0.113 | 85.202
7 | 1.232 | 0.01459 | -0.113 | 84.45
7.5 | 1.267 | 0.01522 | -0.114 | 83.276
8 | 1.298 | 0.01587 | -0.115 | 81.811
8.5 | 1.323 | 0.01659 | -0.116 | 79.772
9 | 1.343 | 0.01742 | -0.116 | 77.09
9.5 | 1.357 | 0.01826 | -0.117 | 74.305
10 | 1.364 | 0.01906 | -0.118 | 71.537
10.5 | 1.358 | 0.02009 | -0.118 | 67.605
11 | 1.345 | 0.02116 | -0.119 | 63.535
11.5 | 1.325 | 0.02225 | -0.12 | 59.546
12 | 1.299 | 0.02351 | -0.12 | 55.248
12.5 | 1.067 | 0.079 | -0.075 | 13.502
13 | 1.028 | 0.08871 | -0.064 | 11.589
13.5 | 0.995 | 0.09532 | -0.062 | 10.436
14 | 0.96 | 0.10141 | -0.06 | 9.467
14.5 | 0.924 | 0.10788 | -0.06 | 8.565
15 | 0.887 | 0.11573 | -0.06 | 7.661

## 50. Re 2M Mach 0.00 (2)
BIGFOIL.COM POLAR EXPORT
NACA66A513
NACA66A513 |  |  |  | Cl Max: | 1.5937 | at alpha= | 18 | deg
XFOIL ncrit=9 |  |  |  | L/D Max: | 167.182 | at alpha= | 3 | deg
Re: | 2000000 |  |  | Cd Min: | 0.1951 | at alpha= | -19 | deg
Mach: | 0 |  |  | Cl=0 at alpha= | -4.1388 | deg
|  |  |  | @ Cl=0.1, Cd= | 0.0070519
|  |  |  | @ Cl=0.4, Cd= | 0.0043899
|  |  |  | @ Cl=0.6, Cd= | 0.0045406
alpha (deg) | Cl | Cd | Cm | Cl/Cd
-19 | -0.4042 | 0.1951 | -0.0501 | -2.0718
-18.5 | -0.3883 | 0.18916 | -0.0536 | -2.0528
-18 | -0.3721 | 0.18328 | -0.0571 | -2.0302
-17.5 | -0.3633 | 0.17373 | -0.0609 | -2.0912
-16.5 | -0.3329 | 0.16069 | -0.0682 | -2.0717
-15 | -0.7817 | 0.0399 | -0.1256 | -19.5915
-14.5 | -0.802 | 0.03416 | -0.1256 | -23.4778
-14 | -0.8359 | 0.0285 | -0.1218 | -29.3298
-13.5 | -0.7986 | 0.02835 | -0.1208 | -28.1693
-13 | -0.7501 | 0.02912 | -0.1205 | -25.7589
-12.5 | -0.7189 | 0.02891 | -0.1184 | -24.8668
-12 | -0.741 | 0.02418 | -0.1106 | -30.6452
-11.5 | -0.694 | 0.02431 | -0.1101 | -28.5479
-11 | -0.6681 | 0.02183 | -0.1075 | -30.6047
-10.5 | -0.6378 | 0.01908 | -0.1054 | -33.4277
-10 | -0.5975 | 0.01731 | -0.1042 | -34.5176
-9.5 | -0.5521 | 0.01609 | -0.1035 | -34.3132
-9 | -0.5144 | 0.01316 | -0.1019 | -39.0881
-8.5 | -0.463 | 0.01259 | -0.1019 | -36.7752
-8 | -0.4109 | 0.01201 | -0.102 | -34.2132
-7.5 | -0.3596 | 0.01118 | -0.1019 | -32.1646
-7 | -0.3079 | 0.01049 | -0.1018 | -29.3518
-6.5 | -0.2548 | 0.00987 | -0.102 | -25.8156
-6 | -0.2005 | 0.00949 | -0.1023 | -21.1275
-5.5 | -0.1506 | 0.0085 | -0.1019 | -17.7176
-5 | -0.095 | 0.00818 | -0.1024 | -11.6137
-4.5 | -0.0398 | 0.00786 | -0.1028 | -5.0636
-4 | 0.0153 | 0.00755 | -0.1032 | 2.0265
-3.5 | 0.0708 | 0.00716 | -0.1037 | 9.8883
-3 | 0.1275 | 0.00695 | -0.1043 | 18.3453
-2.5 | 0.184 | 0.00672 | -0.1049 | 27.381
-2 | 0.2406 | 0.00658 | -0.1056 | 36.5653
-1.5 | 0.2951 | 0.00594 | -0.1062 | 49.6801
-1 | 0.3472 | 0.00469 | -0.1068 | 74.0299
-0.5 | 0.4035 | 0.00437 | -0.1075 | 92.3341
0 | 0.4612 | 0.00441 | -0.1082 | 104.5805
0.5 | 0.5187 | 0.00447 | -0.1089 | 116.0403
1 | 0.5765 | 0.00452 | -0.1096 | 127.5442
1.5 | 0.6336 | 0.00457 | -0.1103 | 138.6433
2 | 0.6909 | 0.00458 | -0.111 | 150.8515
2.5 | 0.7469 | 0.00465 | -0.1114 | 160.6237
3 | 0.8008 | 0.00479 | -0.1114 | 167.1816
3.5 | 0.8322 | 0.00585 | -0.107 | 142.2564
4 | 0.8495 | 0.00735 | -0.1001 | 115.5782
4.5 | 0.8549 | 0.0087 | -0.0907 | 98.2644
5 | 0.863 | 0.01019 | -0.0824 | 84.6909
5.5 | 0.8824 | 0.01156 | -0.0765 | 76.3322
6 | 0.9191 | 0.01232 | -0.0737 | 74.6023
6.5 | 0.9587 | 0.01293 | -0.0715 | 74.1454
7 | 0.9954 | 0.01374 | -0.0689 | 72.4454
7.5 | 1.035 | 0.01439 | -0.0669 | 71.9249
8 | 1.073 | 0.01513 | -0.0647 | 70.9187
8.5 | 1.1047 | 0.01623 | -0.0615 | 68.0653
9 | 1.1436 | 0.01681 | -0.0597 | 68.0309
9.5 | 1.1795 | 0.01766 | -0.0574 | 66.7894
10 | 1.2166 | 0.0186 | -0.0555 | 65.4086
10.5 | 1.2434 | 0.02025 | -0.0523 | 61.4025
11 | 1.2789 | 0.02134 | -0.0504 | 59.9297
11.5 | 1.3135 | 0.0225 | -0.0485 | 58.3778
12 | 1.3455 | 0.02385 | -0.0464 | 56.4151
12.5 | 1.3779 | 0.02521 | -0.0445 | 54.6569
13 | 1.4002 | 0.02737 | -0.0415 | 51.1582
13.5 | 1.4304 | 0.02897 | -0.0397 | 49.3752
14 | 1.4597 | 0.03067 | -0.0378 | 47.5937
14.5 | 1.4877 | 0.0325 | -0.0361 | 45.7754
15 | 1.5098 | 0.0349 | -0.034 | 43.2607
15.5 | 1.5246 | 0.03806 | -0.0315 | 40.0578
16 | 1.5456 | 0.04072 | -0.0298 | 37.9568
16.5 | 1.5634 | 0.0438 | -0.0281 | 35.6941
17 | 1.5815 | 0.04694 | -0.0268 | 33.6919
17.5 | 1.5919 | 0.051 | -0.0254 | 31.2137
18 | 1.5937 | 0.05626 | -0.0242 | 28.3274
18.5 | 1.5823 | 0.06345 | -0.0235 | 24.9377
19 | 1.5866 | 0.0691 | -0.0238 | 22.9609
19.5 | 1.5791 | 0.0767 | -0.0249 | 20.588
20 | 1.5768 | 0.0839 | -0.0267 | 18.7938

## 51. Re 2M Mach 0.10 (1)
BIGFOIL.COM POLAR EXPORT
NACA66A513
NACA66A513 |  |  |  | Cl Max: | 1.358 | at alpha= | 10 | deg
JavaFoil+Calcfoil stall+Eppler ext transition |  |  |  | L/D Max: | 196.407 | at alpha= | 2.5 | deg
Re: | 2000000 |  |  | Cd Min: | 0.00401 | at alpha= | 2.5 | deg
Mach: | 0.1 |  |  | Cl=0 at alpha= | -4.0583 | deg
|  |  |  | @ Cl=0.1, Cd= | 0.007175
|  |  |  | @ Cl=0.4, Cd= | 0.0054095
|  |  |  | @ Cl=0.6, Cd= | 0.004176
alpha (deg) | Cl | Cd | Cm | Cl/Cd
-18 | -0.419 | 0.16517 | -0.03 | -2.536
-17.5 | -0.439 | 0.15453 | -0.03 | -2.84
-17 | -0.459 | 0.14579 | -0.031 | -3.147
-16.5 | -0.478 | 0.13402 | -0.03 | -3.567
-16 | -0.496 | 0.12732 | -0.03 | -3.899
-15.5 | -0.514 | 0.12115 | -0.031 | -4.241
-15 | -0.529 | 0.11423 | -0.032 | -4.635
-14.5 | -0.543 | 0.10834 | -0.033 | -5.011
-14 | -0.554 | 0.10212 | -0.033 | -5.42
-13.5 | -0.561 | 0.09619 | -0.034 | -5.833
-13 | -0.565 | 0.0891 | -0.034 | -6.342
-12.5 | -0.563 | 0.08475 | -0.035 | -6.639
-12 | -0.555 | 0.0788 | -0.036 | -7.041
-11.5 | -0.542 | 0.07474 | -0.037 | -7.249
-11 | -0.523 | 0.06972 | -0.037 | -7.506
-10.5 | -0.502 | 0.06532 | -0.039 | -7.686
-10 | -0.477 | 0.06096 | -0.04 | -7.831
-9.5 | -0.449 | 0.0574 | -0.041 | -7.827
-9 | -0.418 | 0.05401 | -0.042 | -7.746
-8.5 | -0.385 | 0.05078 | -0.043 | -7.575
-8 | -0.35 | 0.04607 | -0.049 | -7.605
-7.5 | -0.384 | 0.00923 | -0.088 | -41.558
-7 | -0.333 | 0.00887 | -0.089 | -37.569
-6.5 | -0.28 | 0.00865 | -0.09 | -32.381
-6 | -0.225 | 0.00823 | -0.091 | -27.398
-5.5 | -0.169 | 0.00806 | -0.092 | -20.967
-5 | -0.111 | 0.00782 | -0.093 | -14.242
-4.5 | -0.053 | 0.00761 | -0.094 | -6.914
-4 | 0.007 | 0.00737 | -0.095 | 0.933
-3.5 | 0.067 | 0.00723 | -0.096 | 9.261
-3 | 0.127 | 0.00713 | -0.097 | 17.853
-2.5 | 0.188 | 0.00698 | -0.098 | 26.91
-2 | 0.249 | 0.00662 | -0.099 | 37.573
-1.5 | 0.309 | 0.00651 | -0.1 | 47.516
-1 | 0.371 | 0.00641 | -0.101 | 57.823
-0.5 | 0.431 | 0.00434 | -0.102 | 99.33
0 | 0.491 | 0.00438 | -0.103 | 112.199
0.5 | 0.552 | 0.00416 | -0.104 | 132.629
1 | 0.612 | 0.00418 | -0.105 | 146.475
1.5 | 0.672 | 0.00422 | -0.106 | 159.418
2 | 0.732 | 0.00426 | -0.106 | 171.726
2.5 | 0.788 | 0.00401 | -0.107 | 196.407
3 | 0.846 | 0.00488 | -0.108 | 173.364
3.5 | 0.903 | 0.00496 | -0.109 | 182.135
4 | 0.95 | 0.01156 | -0.109 | 82.178
4.5 | 1.003 | 0.012 | -0.11 | 83.639
5 | 1.055 | 0.01246 | -0.111 | 84.645
5.5 | 1.105 | 0.01294 | -0.112 | 85.392
6 | 1.152 | 0.01353 | -0.112 | 85.14
6.5 | 1.197 | 0.01411 | -0.113 | 84.809
7 | 1.236 | 0.01473 | -0.114 | 83.945
7.5 | 1.271 | 0.01531 | -0.115 | 83.016
8 | 1.3 | 0.01602 | -0.116 | 81.141
8.5 | 1.324 | 0.01676 | -0.116 | 78.982
9 | 1.342 | 0.01763 | -0.117 | 76.102
9.5 | 1.354 | 0.01843 | -0.118 | 73.462
10 | 1.358 | 0.01935 | -0.118 | 70.165
10.5 | 1.348 | 0.02035 | -0.119 | 66.245
11 | 1.331 | 0.02142 | -0.12 | 62.148
11.5 | 1.307 | 0.02264 | -0.12 | 57.708
12 | 1.065 | 0.07742 | -0.069 | 13.762
12.5 | 1.033 | 0.08384 | -0.065 | 12.318
13 | 0.998 | 0.09074 | -0.061 | 10.994
13.5 | 0.961 | 0.0966 | -0.06 | 9.944
14 | 0.921 | 0.10379 | -0.059 | 8.878
14.5 | 0.881 | 0.11115 | -0.06 | 7.925
15 | 0.839 | 0.11882 | -0.058 | 7.057

## 52. Re 2M Mach 0.10 (2)
BIGFOIL.COM POLAR EXPORT
NACA66A513
NACA66A513 |  |  |  | Cl Max: | 1.5741 | at alpha= | 17.5 | deg
XFOIL ncrit=9 |  |  |  | L/D Max: | 167.401 | at alpha= | 3 | deg
Re: | 2000000 |  |  | Cd Min: | 0.09362 | at alpha= | 20 | deg
Mach: | 0.1 |  |  | Cl=0 at alpha= | -4.1435 | deg
|  |  |  | @ Cl=0.1, Cd= | 0.0070743
|  |  |  | @ Cl=0.4, Cd= | 0.0044159
|  |  |  | @ Cl=0.6, Cd= | 0.0045476
alpha (deg) | Cl | Cd | Cm | Cl/Cd
-12 | -0.6772 | 0.02956 | -0.1191 | -22.9093
-11 | -0.6306 | 0.02662 | -0.1131 | -23.689
-10.5 | -0.6276 | 0.02113 | -0.1084 | -29.7018
-10 | -0.5946 | 0.01848 | -0.1063 | -32.1753
-9.5 | -0.5524 | 0.01678 | -0.1052 | -32.9201
-9 | -0.5155 | 0.01367 | -0.1034 | -37.7103
-8.5 | -0.4652 | 0.01286 | -0.1031 | -36.1742
-8 | -0.4126 | 0.01228 | -0.1031 | -33.5993
-7.5 | -0.3611 | 0.01141 | -0.1029 | -31.6477
-7 | -0.3091 | 0.01066 | -0.1028 | -28.9962
-6.5 | -0.256 | 0.00999 | -0.1028 | -25.6256
-6 | -0.2016 | 0.00955 | -0.103 | -21.1099
-5.5 | -0.1513 | 0.00855 | -0.1026 | -17.6959
-5 | -0.0955 | 0.00823 | -0.1031 | -11.6039
-4.5 | -0.04 | 0.00789 | -0.1035 | -5.0697
-4 | 0.0161 | 0.00769 | -0.1039 | 2.0936
-3.5 | 0.0713 | 0.00718 | -0.1043 | 9.9304
-3 | 0.1283 | 0.00697 | -0.1049 | 18.4075
-2.5 | 0.185 | 0.00674 | -0.1055 | 27.4481
-2 | 0.242 | 0.00659 | -0.1062 | 36.7223
-1.5 | 0.297 | 0.00598 | -0.1068 | 49.6656
-1 | 0.3493 | 0.00473 | -0.1074 | 73.8478
-0.5 | 0.4058 | 0.00438 | -0.108 | 92.6484
0 | 0.4638 | 0.00442 | -0.1088 | 104.9321
0.5 | 0.5217 | 0.00448 | -0.1095 | 116.4509
1 | 0.5798 | 0.00453 | -0.1102 | 127.9912
1.5 | 0.6373 | 0.00458 | -0.1109 | 139.1485
2 | 0.6948 | 0.0046 | -0.1116 | 151.0435
2.5 | 0.7512 | 0.00466 | -0.112 | 161.2017
3 | 0.8052 | 0.00481 | -0.112 | 167.4012
3.5 | 0.8357 | 0.00589 | -0.1073 | 141.8846
4 | 0.8516 | 0.0074 | -0.1 | 115.0811
4.5 | 0.8549 | 0.00876 | -0.0901 | 97.5913
5 | 0.8627 | 0.0103 | -0.0817 | 83.7573
5.5 | 0.8825 | 0.01168 | -0.0759 | 75.5565
6 | 0.9193 | 0.01246 | -0.0731 | 73.7801
6.5 | 0.9595 | 0.01307 | -0.0709 | 73.4124
7 | 0.9963 | 0.0139 | -0.0683 | 71.6763
7.5 | 1.0359 | 0.01458 | -0.0662 | 71.0494
8 | 1.0741 | 0.01535 | -0.0639 | 69.9739
8.5 | 1.1053 | 0.0165 | -0.0606 | 66.9879
9 | 1.1442 | 0.01708 | -0.0586 | 66.9906
9.5 | 1.1805 | 0.01799 | -0.0563 | 65.6198
10 | 1.218 | 0.01896 | -0.0545 | 64.2405
10.5 | 1.2448 | 0.02065 | -0.0511 | 60.2809
11 | 1.2801 | 0.0218 | -0.0491 | 58.7202
11.5 | 1.3147 | 0.02301 | -0.0471 | 57.136
12 | 1.3465 | 0.02444 | -0.0449 | 55.0941
12.5 | 1.3765 | 0.02606 | -0.0426 | 52.8204
13 | 1.4023 | 0.02803 | -0.04 | 50.0285
13.5 | 1.4313 | 0.02979 | -0.0379 | 48.0463
14 | 1.4601 | 0.03163 | -0.036 | 46.1619
14.5 | 1.4871 | 0.03365 | -0.0341 | 44.1932
15 | 1.5003 | 0.03698 | -0.0312 | 40.5706
15.5 | 1.5238 | 0.03946 | -0.0295 | 38.6163
16 | 1.5421 | 0.04253 | -0.0276 | 36.2591
16.5 | 1.5586 | 0.0459 | -0.026 | 33.9564
17 | 1.5725 | 0.04963 | -0.0245 | 31.6845
17.5 | 1.5741 | 0.05495 | -0.0231 | 28.646
18 | 1.566 | 0.06174 | -0.0222 | 25.3644
18.5 | 1.5621 | 0.06847 | -0.0223 | 22.8144
19 | 1.5608 | 0.0753 | -0.0232 | 20.7278
19.5 | 1.5459 | 0.08451 | -0.0254 | 18.2925
20 | 1.5355 | 0.09362 | -0.0285 | 16.4014

## 53. Re 2M Mach 0.25 (1)
BIGFOIL.COM POLAR EXPORT
NACA66A513
NACA66A513 |  |  |  | Cl Max: | 1.324 | at alpha= | 9 | deg
JavaFoil+Calcfoil stall+Eppler ext transition |  |  |  | L/D Max: | 183.012 | at alpha= | 3.5 | deg
Re: | 2000000 |  |  | Cd Min: | 0.00398 | at alpha= | 1.5 | deg
Mach: | 0.25 |  |  | Cl=0 at alpha= | -4.0574 | deg
|  |  |  | @ Cl=0.1, Cd= | 0.00713
|  |  |  | @ Cl=0.4, Cd= | 0.0058148
|  |  |  | @ Cl=0.6, Cd= | 0.12308
alpha (deg) | Cl | Cd | Cm | Cl/Cd
-16.5 | -0.072 | 0.1508 | -0.033 | -0.479
-16 | -0.166 | 0.162 | -0.033 | -1.022
-15.5 | -0.234 | 0.15233 | -0.033 | -1.537
-15 | -0.29 | 0.13306 | -0.033 | -2.176
-14.5 | -0.339 | 0.12198 | -0.034 | -2.775
-14 | -0.382 | 0.11205 | -0.033 | -3.408
-13.5 | -0.42 | 0.10516 | -0.033 | -3.991
-13 | -0.451 | 0.09761 | -0.034 | -4.623
-12.5 | -0.472 | 0.09161 | -0.034 | -5.156
-12 | -0.485 | 0.08496 | -0.035 | -5.705
-11.5 | -0.488 | 0.07804 | -0.036 | -6.254
-11 | -0.483 | 0.07261 | -0.037 | -6.653
-10.5 | -0.473 | 0.06791 | -0.038 | -6.96
-10 | -0.457 | 0.06334 | -0.039 | -7.216
-9.5 | -0.437 | 0.05922 | -0.04 | -7.371
-9 | -0.411 | 0.05591 | -0.041 | -7.358
-8.5 | -0.382 | 0.05219 | -0.043 | -7.318
-8 | -0.349 | 0.04854 | -0.044 | -7.183
-7.5 | -0.313 | 0.04514 | -0.047 | -6.925
-7 | -0.337 | 0.00882 | -0.091 | -38.227
-6.5 | -0.285 | 0.00884 | -0.093 | -32.221
-6 | -0.23 | 0.00853 | -0.094 | -26.951
-5.5 | -0.173 | 0.00823 | -0.095 | -20.985
-5 | -0.114 | 0.00796 | -0.096 | -14.321
-4.5 | -0.054 | 0.00766 | -0.097 | -7.043
-4 | 0.007 | 0.00751 | -0.098 | 0.939
-3.5 | 0.069 | 0.0073 | -0.099 | 9.416
-3 | 0.131 | 0.00696 | -0.1 | 18.779
-2.5 | 0.193 | 0.00683 | -0.101 | 28.266
-2 | 0.255 | 0.00666 | -0.102 | 38.331
-1.5 | 0.318 | 0.00653 | -0.103 | 48.715
-1 | 0.381 | 0.00644 | -0.104 | 59.154
-0.5 | 0.443 | 0.0044 | -0.105 | 100.66
0 | 0.505 | 0.00419 | -0.106 | 120.53
0.5 | 0.567 | 0.00419 | -0.107 | 135.275
1 | 0.628 | 0.00423 | -0.107 | 148.421
1.5 | 0.69 | 0.00398 | -0.108 | 173.488
2 | 0.751 | 0.00479 | -0.109 | 156.849
2.5 | 0.809 | 0.00486 | -0.11 | 166.293
3 | 0.868 | 0.00498 | -0.111 | 174.291
3.5 | 0.926 | 0.00506 | -0.112 | 183.012
4 | 0.974 | 0.01195 | -0.112 | 81.527
4.5 | 1.028 | 0.01241 | -0.113 | 82.826
5 | 1.08 | 0.01289 | -0.114 | 83.745
5.5 | 1.129 | 0.01344 | -0.115 | 84.033
6 | 1.176 | 0.01406 | -0.115 | 83.629
6.5 | 1.219 | 0.01471 | -0.116 | 82.892
7 | 1.255 | 0.01544 | -0.117 | 81.274
7.5 | 1.284 | 0.01619 | -0.118 | 79.305
8 | 1.306 | 0.01692 | -0.119 | 77.198
8.5 | 1.32 | 0.0178 | -0.119 | 74.152
9 | 1.324 | 0.01877 | -0.12 | 70.553
9.5 | 1.319 | 0.0198 | -0.121 | 66.613
10 | 1.301 | 0.0209 | -0.121 | 62.269
10.5 | 1.26 | 0.02225 | -0.122 | 56.616
11 | 1.005 | 0.07337 | -0.061 | 13.697
11.5 | 0.952 | 0.07935 | -0.059 | 12.002
12 | 0.891 | 0.0859 | -0.058 | 10.373
12.5 | 0.821 | 0.09461 | -0.056 | 8.675
13 | 0.744 | 0.1006 | -0.055 | 7.394
13.5 | 0.661 | 0.11551 | -0.054 | 5.721
14 | 0.573 | 0.12308 | -0.054 | 4.656

## 54. Re 2M Mach 0.25 (2)
BIGFOIL.COM POLAR EXPORT
NACA66A513
NACA66A513 |  |  |  | Cl Max: | 1.469 | at alpha= | 15.5 | deg
XFOIL ncrit=9 |  |  |  | L/D Max: | 169.306 | at alpha= | 3 | deg
Re: | 2000000 |  |  | Cd Min: | 0.1664 | at alpha= | 19.5 | deg
Mach: | 0.25 |  |  | Cl=0 at alpha= | -4.1468 | deg
|  |  |  | @ Cl=0.1, Cd= | 0.0071874
|  |  |  | @ Cl=0.4, Cd= | 0.0046123
|  |  |  | @ Cl=0.6, Cd= | 0.0046311
alpha (deg) | Cl | Cd | Cm | Cl/Cd
-14 | -0.263 | 0.12703 | -0.0888 | -2.0704
-13.5 | -0.255 | 0.11892 | -0.0927 | -2.1443
-13 | -0.239 | 0.11341 | -0.0959 | -2.1074
-12.5 | -0.2299 | 0.10529 | -0.1002 | -2.1835
-12 | -0.2254 | 0.09782 | -0.1034 | -2.3042
-11.5 | -0.2287 | 0.08842 | -0.1077 | -2.5865
-11 | -0.2421 | 0.07779 | -0.1125 | -3.1122
-10.5 | -0.2661 | 0.06556 | -0.1189 | -4.0589
-10 | -0.3277 | 0.04879 | -0.1302 | -6.7165
-9.5 | -0.3937 | 0.03994 | -0.1254 | -9.8573
-9 | -0.4762 | 0.02292 | -0.1157 | -20.7766
-8.5 | -0.4525 | 0.01835 | -0.1124 | -24.6594
-8 | -0.42 | 0.01413 | -0.1097 | -29.724
-7.5 | -0.3678 | 0.01305 | -0.109 | -28.1839
-7 | -0.3147 | 0.0119 | -0.1085 | -26.4454
-6.5 | -0.2612 | 0.01083 | -0.1079 | -24.1182
-6 | -0.2068 | 0.01005 | -0.1075 | -20.5771
-5.5 | -0.1545 | 0.00893 | -0.1069 | -17.3012
-5 | -0.0978 | 0.00849 | -0.107 | -11.5194
-4.5 | -0.0409 | 0.00812 | -0.1071 | -5.0369
-4 | 0.017 | 0.00779 | -0.1075 | 2.1823
-3.5 | 0.0739 | 0.00729 | -0.1077 | 10.1372
-3 | 0.1324 | 0.00706 | -0.1083 | 18.7535
-2.5 | 0.191 | 0.00688 | -0.1088 | 27.7616
-2 | 0.2498 | 0.00666 | -0.1095 | 37.5075
-1.5 | 0.3076 | 0.00623 | -0.1101 | 49.374
-1 | 0.361 | 0.00496 | -0.1107 | 72.7823
-0.5 | 0.4182 | 0.00445 | -0.1113 | 93.9775
0 | 0.4783 | 0.00453 | -0.1121 | 105.585
0.5 | 0.538 | 0.00455 | -0.1128 | 118.2418
1 | 0.5978 | 0.00463 | -0.1135 | 129.1145
1.5 | 0.6574 | 0.00466 | -0.1142 | 141.073
2 | 0.7165 | 0.00469 | -0.1148 | 152.7719
2.5 | 0.7743 | 0.00475 | -0.1151 | 163.0105
3 | 0.8296 | 0.0049 | -0.1148 | 169.3061
3.5 | 0.854 | 0.00613 | -0.1085 | 139.3148
4 | 0.8586 | 0.00761 | -0.0984 | 112.8252
4.5 | 0.8561 | 0.00917 | -0.0873 | 93.3588
5.5 | 0.8833 | 0.01242 | -0.0729 | 71.1192
6 | 0.9221 | 0.01323 | -0.0701 | 69.6977
6.5 | 0.9629 | 0.01396 | -0.0676 | 68.9756
7 | 1.0015 | 0.01484 | -0.0649 | 67.4865
7.5 | 1.0411 | 0.01569 | -0.0623 | 66.3544
8.5 | 1.1116 | 0.01794 | -0.0561 | 61.9621
9 | 1.1446 | 0.01877 | -0.0524 | 60.9803
9.5 | 1.186 | 0.01989 | -0.0508 | 59.628
10 | 1.2181 | 0.02144 | -0.0477 | 56.8144
10.5 | 1.2495 | 0.02312 | -0.0446 | 54.0441
11 | 1.2836 | 0.02467 | -0.042 | 52.0308
11.5 | 1.3176 | 0.02628 | -0.0394 | 50.137
12 | 1.3385 | 0.02893 | -0.0357 | 46.2669
12.5 | 1.3708 | 0.03082 | -0.0333 | 44.4776
13 | 1.4017 | 0.03288 | -0.0309 | 42.6308
13.5 | 1.4274 | 0.03545 | -0.0283 | 40.2652
14 | 1.441 | 0.0392 | -0.025 | 36.7602
14.5 | 1.4547 | 0.04315 | -0.0223 | 33.7126
15 | 1.4629 | 0.04785 | -0.0197 | 30.5726
15.5 | 1.469 | 0.05303 | -0.0178 | 27.7013
16 | 1.4652 | 0.05964 | -0.0165 | 24.5674
16.5 | 1.448 | 0.06842 | -0.0165 | 21.1634
17 | 1.4103 | 0.08095 | -0.019 | 17.4219
17.5 | 1.3748 | 0.09466 | -0.0242 | 14.5236
18 | 1.3398 | 0.10964 | -0.0318 | 12.22
18.5 | 1.2937 | 0.12824 | -0.043 | 10.0881
19 | 1.252 | 0.14741 | -0.0553 | 8.4933
19.5 | 1.2144 | 0.1664 | -0.0674 | 7.2981

## 55. Re 2M Mach 0.50 (1)
BIGFOIL.COM POLAR EXPORT
NACA66A513
NACA66A513 |  |  |  | Cl Max: | 1.288 | at alpha= | 20 | deg
JavaFoil+Calcfoil stall+Eppler ext transition |  |  |  | L/D Max: | 178.285 | at alpha= | 3 | deg
Re: | 2000000 |  |  | Cd Min: | 0.00475 | at alpha= | -0.5 | deg
Mach: | 0.5 |  |  | Cl=0 at alpha= | -4.0597 | deg
|  |  |  | @ Cl=0.1, Cd= | 0.007192
|  |  |  | @ Cl=0.4, Cd= | 0.006788
|  |  |  | @ Cl=0.6, Cd= | 0.0048385
alpha (deg) | Cl | Cd | Cm | Cl/Cd
-20 | -0.873 | 0.1756 | -0.04 | -4.972
-19.5 | -0.846 | 0.17168 | -0.041 | -4.927
-19 | -0.819 | 0.16271 | -0.041 | -5.034
-18.5 | -0.792 | 0.16087 | -0.041 | -4.924
-18 | -0.765 | 0.15618 | -0.042 | -4.9
-17.5 | -0.737 | 0.15302 | -0.041 | -4.82
-17 | -0.71 | 0.14734 | -0.041 | -4.817
-16.5 | -0.683 | 0.14199 | -0.041 | -4.807
-16 | -0.656 | 0.13901 | -0.042 | -4.716
-15.5 | -0.629 | 0.13157 | -0.042 | -4.778
-15 | -0.602 | 0.12854 | -0.043 | -4.68
-14.5 | -0.574 | 0.1206 | -0.042 | -4.756
-14 | -0.546 | 0.11553 | -0.041 | -4.725
-13.5 | -0.519 | 0.11008 | -0.042 | -4.712
-13 | -0.492 | 0.10656 | -0.042 | -4.613
-12.5 | -0.464 | 0.10781 | -0.043 | -4.306
-12 | -0.437 | 0.10443 | -0.043 | -4.184
-11.5 | -0.41 | 0.09507 | -0.044 | -4.308
-11 | -0.382 | 0.09024 | -0.043 | -4.233
-10.5 | -0.354 | 0.07911 | -0.043 | -4.478
-10 | -0.327 | 0.08359 | -0.043 | -3.91
-9.5 | -0.299 | 0.06424 | -0.044 | -4.661
-9 | -0.272 | 0.07665 | -0.044 | -3.548
-8.5 | -0.245 | 0.07862 | -0.045 | -3.11
-8 | -0.217 | 0.0702 | -0.044 | -3.09
-7.5 | -0.189 | 0.05501 | -0.044 | -3.443
-7 | -0.18 | 0.04834 | -0.045 | -3.719
-6.5 | -0.222 | 0.04447 | -0.047 | -4.985
-6 | -0.192 | 0.04052 | -0.051 | -4.726
-5.5 | -0.149 | 0.03769 | -0.052 | -3.947
-5 | -0.1 | 0.03552 | -0.053 | -2.816
-4.5 | -0.059 | 0.00783 | -0.108 | -7.577
-4 | 0.008 | 0.00761 | -0.109 | 1.026
-3.5 | 0.076 | 0.00736 | -0.11 | 10.373
-3 | 0.146 | 0.00687 | -0.111 | 21.193
-2.5 | 0.215 | 0.00668 | -0.112 | 32.239
-2 | 0.285 | 0.00623 | -0.113 | 45.792
-1.5 | 0.355 | 0.00675 | -0.114 | 52.624
-1 | 0.426 | 0.00681 | -0.115 | 62.6
-0.5 | 0.496 | 0.00475 | -0.117 | 104.333
0 | 0.562 | 0.0048 | -0.118 | 117.075
0.5 | 0.631 | 0.00487 | -0.119 | 129.482
1 | 0.7 | 0.00495 | -0.12 | 141.381
1.5 | 0.768 | 0.00502 | -0.121 | 152.851
2 | 0.836 | 0.00515 | -0.122 | 162.397
2.5 | 0.898 | 0.00527 | -0.123 | 170.612
3 | 0.963 | 0.0054 | -0.124 | 178.285
3.5 | 1.017 | 0.01318 | -0.124 | 77.216
4 | 1.076 | 0.0138 | -0.125 | 77.945
4.5 | 1.13 | 0.01453 | -0.125 | 77.795
5 | 1.179 | 0.01524 | -0.126 | 77.354
5.5 | 1.219 | 0.01613 | -0.127 | 75.614
6 | 1.247 | 0.01718 | -0.128 | 72.566
6.5 | 1.254 | 0.01834 | -0.129 | 68.381
7 | 1.2 | 0.01944 | -0.13 | 61.76
7.5 | 0.628 | 0.05574 | -0.054 | 11.263
8 | 0.655 | 0.05582 | -0.058 | 11.734
8.5 | 0.681 | 0.06486 | -0.056 | 10.501
9 | 0.708 | 0.07679 | -0.06 | 9.223
9.5 | 0.735 | 0.07897 | -0.06 | 9.304
10 | 0.761 | 0.08305 | -0.061 | 9.164
10.5 | 0.787 | 0.08726 | -0.061 | 9.023
11 | 0.815 | 0.09413 | -0.066 | 8.655
11.5 | 0.841 | 0.09576 | -0.066 | 8.781
12 | 0.867 | 0.10087 | -0.067 | 8.595
12.5 | 0.893 | 0.10726 | -0.067 | 8.325
13 | 0.921 | 0.11367 | -0.072 | 8.099
13.5 | 0.947 | 0.11418 | -0.073 | 8.29
14 | 0.972 | 0.11688 | -0.073 | 8.319
14.5 | 0.999 | 0.12679 | -0.075 | 7.877
15 | 1.028 | 0.13405 | -0.081 | 7.67
15.5 | 1.052 | 0.13635 | -0.079 | 7.716
16 | 1.078 | 0.13984 | -0.081 | 7.71
16.5 | 1.107 | 0.14696 | -0.085 | 7.532
17 | 1.132 | 0.15024 | -0.085 | 7.533
17.5 | 1.158 | 0.15369 | -0.086 | 7.532
18 | 1.184 | 0.1587 | -0.087 | 7.457
18.5 | 1.214 | 0.16642 | -0.092 | 7.292
19 | 1.237 | 0.16808 | -0.091 | 7.359
19.5 | 1.262 | 0.17253 | -0.092 | 7.314
20 | 1.288 | 0.1811 | -0.093 | 7.111

## 56. Re 2M Mach 0.50 (2)
BIGFOIL.COM POLAR EXPORT
NACA66A513
NACA66A513 |  |  |  | Cl Max: | 1.1913 | at alpha= | 10 | deg
XFOIL ncrit=9 |  |  |  | L/D Max: | 176.56 | at alpha= | 3 | deg
Re: | 2000000 |  |  | Cd Min: | 0.23083 | at alpha= | -20 | deg
Mach: | 0.5 |  |  | Cl=0 at alpha= | -4.1961 | deg
|  |  |  | @ Cl=0.1, Cd= | 0.0080827
|  |  |  | @ Cl=0.4, Cd= | 0.0061561
|  |  |  | @ Cl=0.6, Cd= | 0.004945
alpha (deg) | Cl | Cd | Cm | Cl/Cd
-20 | -0.4592 | 0.23083 | -0.0455 | -1.9893
-19.5 | -0.4394 | 0.22256 | -0.05 | -1.9743
-19 | -0.4192 | 0.21499 | -0.0544 | -1.9499
-18.5 | -0.3974 | 0.20786 | -0.0591 | -1.9119
-18 | -0.3754 | 0.20099 | -0.0636 | -1.8678
-17.5 | -0.3552 | 0.19327 | -0.0679 | -1.8378
-17 | -0.3349 | 0.18484 | -0.0725 | -1.8118
-16.5 | -0.315 | 0.17722 | -0.0768 | -1.7775
-16 | -0.2963 | 0.16946 | -0.081 | -1.7485
-15.5 | -0.2783 | 0.1614 | -0.0852 | -1.7243
-15 | -0.2636 | 0.15225 | -0.0897 | -1.7314
-14.5 | -0.2428 | 0.14574 | -0.0938 | -1.666
-14 | -0.2255 | 0.13816 | -0.0979 | -1.6322
-13.5 | -0.208 | 0.13093 | -0.1019 | -1.5886
-13 | -0.1922 | 0.12363 | -0.1058 | -1.5546
-12.5 | -0.1761 | 0.11614 | -0.1103 | -1.5163
-12 | -0.1612 | 0.10924 | -0.1136 | -1.4756
-11.5 | -0.1567 | 0.09984 | -0.1184 | -1.5695
-11 | -0.148 | 0.09224 | -0.122 | -1.6045
-10.5 | -0.1354 | 0.08579 | -0.1254 | -1.5783
-10 | -0.1335 | 0.07752 | -0.1294 | -1.7221
-9.5 | -0.1315 | 0.06993 | -0.1331 | -1.8805
-9 | -0.1288 | 0.06275 | -0.137 | -2.0526
-8.5 | -0.1389 | 0.05332 | -0.1433 | -2.605
-8 | -0.18 | 0.04189 | -0.15 | -4.297
-7.5 | -0.2035 | 0.03725 | -0.146 | -5.4631
-7 | -0.2165 | 0.03111 | -0.1417 | -6.9592
-6.5 | -0.2091 | 0.0252 | -0.1375 | -8.2976
-6 | -0.1898 | 0.01907 | -0.1329 | -9.9528
-5.5 | -0.1521 | 0.01378 | -0.1292 | -11.0377
-5 | -0.0951 | 0.01133 | -0.1273 | -8.3936
-4.5 | -0.0378 | 0.00958 | -0.1254 | -3.9457
-4 | 0.0244 | 0.00881 | -0.1244 | 2.7696
-3.5 | 0.0882 | 0.0082 | -0.1238 | 10.7561
-3 | 0.1516 | 0.00757 | -0.1234 | 20.0264
-2.5 | 0.2178 | 0.00728 | -0.1236 | 29.9176
-2 | 0.284 | 0.00702 | -0.124 | 40.4558
-1 | 0.4129 | 0.00606 | -0.1249 | 68.1353
-0.5 | 0.4726 | 0.00478 | -0.1254 | 98.8703
0 | 0.541 | 0.00485 | -0.1263 | 111.5464
0.5 | 0.6093 | 0.00496 | -0.1271 | 122.8427
1 | 0.6768 | 0.00503 | -0.1277 | 134.5527
1.5 | 0.7446 | 0.00507 | -0.1283 | 146.8639
2 | 0.8115 | 0.00513 | -0.1286 | 158.1871
2.5 | 0.8753 | 0.00515 | -0.1281 | 169.9612
3 | 0.934 | 0.00529 | -0.1263 | 176.5595
3.5 | 0.915 | 0.00668 | -0.1093 | 136.976
4 | 0.8846 | 0.00907 | -0.0921 | 97.5303
4.5 | 0.8707 | 0.01168 | -0.0793 | 74.5462
5 | 0.8676 | 0.01439 | -0.069 | 60.2919
5.5 | 0.8954 | 0.01613 | -0.0635 | 55.5115
6 | 0.9385 | 0.01731 | -0.0599 | 54.2172
6.5 | 0.9811 | 0.01863 | -0.0562 | 52.6624
7 | 1.0221 | 0.02012 | -0.0522 | 50.8002
7.5 | 1.0608 | 0.02183 | -0.048 | 48.5937
8 | 1.0948 | 0.02395 | -0.0433 | 45.7119
8.5 | 1.1204 | 0.02671 | -0.0379 | 41.9468
9.5 | 1.1703 | 0.03236 | -0.0264 | 36.165
10 | 1.1913 | 0.03692 | -0.0216 | 32.2671
10.5 | 1.1899 | 0.04388 | -0.0162 | 27.1171
11 | 1.174 | 0.05208 | -0.0127 | 22.5422
11.5 | 1.1464 | 0.06201 | -0.0116 | 18.4873
12 | 1.1085 | 0.07453 | -0.014 | 14.8732
12.5 | 1.0707 | 0.08898 | -0.0203 | 12.033
13 | 1.0343 | 0.10555 | -0.0304 | 9.7991
13.5 | 1.0066 | 0.12325 | -0.0423 | 8.1671
14 | 0.9828 | 0.14178 | -0.0537 | 6.9319
14.5 | 0.9672 | 0.15826 | -0.0636 | 6.1115
15 | 0.9615 | 0.17285 | -0.0723 | 5.5626

## 57. Re 3M Mach 0.00 (1)
BIGFOIL.COM POLAR EXPORT
NACA66A513
NACA66A513 |  |  |  | Cl Max: | 1.367 | at alpha= | 10 | deg
JavaFoil+Calcfoil stall+Eppler ext transition |  |  |  | L/D Max: | 222.911 | at alpha= | 3.5 | deg
Re: | 3000000 |  |  | Cd Min: | 0.00388 | at alpha= | 2 | deg
Mach: | 0 |  |  | Cl=0 at alpha= | -4.0593 | deg
|  |  |  | @ Cl=0.1, Cd= | 0.0066345
|  |  |  | @ Cl=0.4, Cd= | 0.0048877
|  |  |  | @ Cl=0.6, Cd= | 0.004051
alpha (deg) | Cl | Cd | Cm | Cl/Cd
-18 | -0.463 | 0.15262 | -0.03 | -3.035
-17.5 | -0.481 | 0.14432 | -0.031 | -3.33
-17 | -0.498 | 0.13571 | -0.031 | -3.666
-16.5 | -0.514 | 0.12627 | -0.031 | -4.07
-16 | -0.529 | 0.12129 | -0.032 | -4.365
-15.5 | -0.543 | 0.11455 | -0.032 | -4.744
-15 | -0.555 | 0.10824 | -0.033 | -5.132
-14.5 | -0.566 | 0.10283 | -0.034 | -5.501
-14 | -0.573 | 0.09651 | -0.035 | -5.94
-13.5 | -0.578 | 0.09223 | -0.035 | -6.263
-13 | -0.579 | 0.08554 | -0.036 | -6.765
-12.5 | -0.574 | 0.08158 | -0.037 | -7.031
-12 | -0.564 | 0.07607 | -0.038 | -7.41
-11.5 | -0.549 | 0.0721 | -0.038 | -7.609
-11 | -0.529 | 0.06697 | -0.04 | -7.897
-10.5 | -0.506 | 0.06309 | -0.041 | -8.023
-10 | -0.48 | 0.0594 | -0.042 | -8.084
-9.5 | -0.454 | 0.05396 | -0.047 | -8.405
-9 | -0.514 | 0.0096 | -0.084 | -53.536
-8.5 | -0.476 | 0.00871 | -0.086 | -54.722
-8 | -0.431 | 0.00897 | -0.087 | -48.089
-7.5 | -0.383 | 0.00859 | -0.088 | -44.592
-7 | -0.332 | 0.00824 | -0.089 | -40.306
-6.5 | -0.279 | 0.00796 | -0.09 | -35.072
-6 | -0.225 | 0.00769 | -0.091 | -29.199
-5.5 | -0.168 | 0.00744 | -0.092 | -22.631
-5 | -0.111 | 0.00719 | -0.093 | -15.431
-4.5 | -0.052 | 0.00699 | -0.094 | -7.492
-4 | 0.007 | 0.00685 | -0.095 | 0.999
-3.5 | 0.067 | 0.00675 | -0.096 | 9.876
-3 | 0.127 | 0.00654 | -0.097 | 19.363
-2.5 | 0.187 | 0.00643 | -0.098 | 29.1
-2 | 0.247 | 0.00634 | -0.099 | 39.011
-1.5 | 0.308 | 0.00601 | -0.1 | 51.242
-1 | 0.369 | 0.00589 | -0.1 | 62.681
-0.5 | 0.429 | 0.00395 | -0.101 | 108.569
0 | 0.489 | 0.00397 | -0.102 | 123.244
0.5 | 0.549 | 0.004 | -0.103 | 137.298
1 | 0.609 | 0.00406 | -0.104 | 150.212
1.5 | 0.669 | 0.0041 | -0.105 | 163.142
2 | 0.729 | 0.00388 | -0.106 | 187.65
2.5 | 0.785 | 0.00393 | -0.107 | 199.815
3 | 0.843 | 0.00398 | -0.108 | 211.536
3.5 | 0.9 | 0.00404 | -0.109 | 222.911
4 | 0.947 | 0.01073 | -0.109 | 88.277
4.5 | 1 | 0.01108 | -0.11 | 90.292
5 | 1.052 | 0.01152 | -0.11 | 91.322
5.5 | 1.102 | 0.01197 | -0.111 | 92.048
6 | 1.149 | 0.01251 | -0.112 | 91.887
6.5 | 1.194 | 0.01304 | -0.113 | 91.613
7 | 1.234 | 0.01356 | -0.114 | 91.009
7.5 | 1.269 | 0.01413 | -0.114 | 89.808
8 | 1.3 | 0.01481 | -0.115 | 87.768
8.5 | 1.325 | 0.01548 | -0.116 | 85.609
9 | 1.345 | 0.01616 | -0.117 | 83.253
9.5 | 1.359 | 0.01698 | -0.117 | 80.064
10 | 1.367 | 0.01762 | -0.118 | 77.569
10.5 | 1.361 | 0.01866 | -0.119 | 72.938
11 | 1.348 | 0.01967 | -0.119 | 68.515
11.5 | 1.328 | 0.02073 | -0.12 | 64.067
12 | 1.302 | 0.02188 | -0.12 | 59.52
12.5 | 1.269 | 0.02338 | -0.121 | 54.277
13 | 1.219 | 0.02693 | -0.12 | 45.274
13.5 | 1.002 | 0.08955 | -0.072 | 11.194
14 | 0.963 | 0.09806 | -0.065 | 9.818
14.5 | 0.926 | 0.10451 | -0.064 | 8.861
15 | 0.888 | 0.11101 | -0.063 | 8

## 58. Re 3M Mach 0.00 (2)
BIGFOIL.COM POLAR EXPORT
NACA66A513
NACA66A513 |  |  |  | Cl Max: | 1.6783 | at alpha= | 19.5 | deg
XFOIL ncrit=9 |  |  |  | L/D Max: | 180.602 | at alpha= | 2.5 | deg
Re: | 3000000 |  |  | Cd Min: | 0.07025 | at alpha= | 20 | deg
Mach: | 0 |  |  | Cl=0 at alpha= | -4.1182 | deg
|  |  |  | @ Cl=0.1, Cd= | 0.0063968
|  |  |  | @ Cl=0.4, Cd= | 0.004451
|  |  |  | @ Cl=0.6, Cd= | 0.0039345
alpha (deg) | Cl | Cd | Cm | Cl/Cd
-17.5 | -0.9781 | 0.04344 | -0.1234 | -22.5161
-17 | -1.0047 | 0.0361 | -0.1254 | -27.831
-16.5 | -1.0179 | 0.03121 | -0.1247 | -32.6145
-16 | -1.0205 | 0.02772 | -0.1225 | -36.8146
-15.5 | -0.998 | 0.02621 | -0.121 | -38.0771
-15 | -0.9884 | 0.02398 | -0.1179 | -41.2177
-14.5 | -0.9711 | 0.02248 | -0.1145 | -43.1984
-14 | -0.9591 | 0.02099 | -0.1094 | -45.6932
-13.5 | -0.9258 | 0.02006 | -0.1073 | -46.1515
-13 | -0.8873 | 0.01919 | -0.1058 | -46.2376
-12.5 | -0.8464 | 0.01837 | -0.1046 | -46.0751
-12 | -0.8244 | 0.01522 | -0.1012 | -54.1656
-11.5 | -0.7777 | 0.01443 | -0.1007 | -53.8947
-11 | -0.7279 | 0.01396 | -0.1005 | -52.1418
-10.5 | -0.6797 | 0.01313 | -0.1002 | -51.7669
-10 | -0.63 | 0.0124 | -0.1 | -50.8065
-9.5 | -0.5796 | 0.01175 | -0.0998 | -49.3277
-9 | -0.527 | 0.01124 | -0.1 | -46.8861
-8.5 | -0.4736 | 0.01087 | -0.1002 | -43.5695
-8 | -0.4252 | 0.00974 | -0.0997 | -43.655
-7.5 | -0.3739 | 0.00898 | -0.0996 | -41.637
-7 | -0.32 | 0.00856 | -0.0998 | -37.3832
-6.5 | -0.265 | 0.00819 | -0.1003 | -32.3565
-6 | -0.2099 | 0.00789 | -0.1007 | -26.6033
-5.5 | -0.154 | 0.00766 | -0.1012 | -20.1044
-5 | -0.0994 | 0.00716 | -0.1016 | -13.8827
-4.5 | -0.0433 | 0.0069 | -0.1021 | -6.2754
-3.5 | 0.0701 | 0.00655 | -0.1035 | 10.7023
-3 | 0.1267 | 0.00626 | -0.1041 | 20.2396
-2.5 | 0.1839 | 0.00611 | -0.1049 | 30.0982
-2 | 0.2408 | 0.00596 | -0.1056 | 40.4027
-1.5 | 0.2974 | 0.00569 | -0.1063 | 52.2671
-1 | 0.3519 | 0.00488 | -0.1071 | 72.1107
0 | 0.4629 | 0.00389 | -0.1085 | 118.9974
0.5 | 0.5214 | 0.00388 | -0.1094 | 134.3814
1 | 0.5791 | 0.00392 | -0.1102 | 147.7296
1.5 | 0.6368 | 0.00396 | -0.111 | 160.8081
2 | 0.6936 | 0.00404 | -0.1116 | 171.6832
2.5 | 0.7495 | 0.00415 | -0.112 | 180.6024
3 | 0.7883 | 0.00508 | -0.1091 | 155.1772
3.5 | 0.8114 | 0.00655 | -0.1034 | 123.8779
4 | 0.8325 | 0.00781 | -0.0971 | 106.5941
4.5 | 0.8461 | 0.00886 | -0.0893 | 95.4966
5 | 0.8666 | 0.00999 | -0.0832 | 86.7467
5.5 | 0.9003 | 0.01076 | -0.0797 | 83.671
6 | 0.9408 | 0.0113 | -0.0775 | 83.2566
6.5 | 0.9798 | 0.01193 | -0.0752 | 82.1291
7 | 1.0207 | 0.01247 | -0.0732 | 81.8524
7.5 | 1.0598 | 0.01315 | -0.071 | 80.5932
8 | 1.0973 | 0.01389 | -0.0687 | 78.9993
9 | 1.1741 | 0.01534 | -0.0645 | 76.5385
9.5 | 1.2082 | 0.01627 | -0.0618 | 74.2594
10.5 | 1.2809 | 0.01776 | -0.0575 | 72.1227
11 | 1.3168 | 0.01876 | -0.0555 | 70.1919
11.5 | 1.3501 | 0.01992 | -0.0533 | 67.7761
12 | 1.3794 | 0.0214 | -0.0506 | 64.4579
12.5 | 1.4134 | 0.02256 | -0.0487 | 62.6507
13 | 1.4458 | 0.02384 | -0.0467 | 60.646
13.5 | 1.4764 | 0.02531 | -0.0446 | 58.3327
14 | 1.5033 | 0.02707 | -0.0423 | 55.5338
14.5 | 1.5289 | 0.02898 | -0.04 | 52.7571
15 | 1.5552 | 0.03091 | -0.038 | 50.3138
15.5 | 1.58 | 0.03299 | -0.036 | 47.8933
16 | 1.6012 | 0.03546 | -0.0339 | 45.1551
16.5 | 1.6182 | 0.03838 | -0.0318 | 42.1626
17 | 1.6348 | 0.04145 | -0.0299 | 39.4403
17.5 | 1.6494 | 0.04484 | -0.0282 | 36.7841
18 | 1.6618 | 0.04856 | -0.0267 | 34.2216
18.5 | 1.6699 | 0.05292 | -0.0255 | 31.5552
19 | 1.6764 | 0.05767 | -0.0247 | 29.0688
19.5 | 1.6783 | 0.0632 | -0.0243 | 26.5554
20 | 1.671 | 0.07025 | -0.0246 | 23.7865

## 59. Re 3M Mach 0.10 (1)
BIGFOIL.COM POLAR EXPORT
NACA66A513
NACA66A513 |  |  |  | Cl Max: | 1.36 | at alpha= | 10 | deg
JavaFoil+Calcfoil stall+Eppler ext transition |  |  |  | L/D Max: | 223.326 | at alpha= | 3.5 | deg
Re: | 3000000 |  |  | Cd Min: | 0.00387 | at alpha= | 2 | deg
Mach: | 0.1 |  |  | Cl=0 at alpha= | -4.0583 | deg
|  |  |  | @ Cl=0.1, Cd= | 0.0066585
|  |  |  | @ Cl=0.4, Cd= | 0.0049682
|  |  |  | @ Cl=0.6, Cd= | 0.004058
alpha (deg) | Cl | Cd | Cm | Cl/Cd
-18 | -0.419 | 0.15557 | -0.03 | -2.693
-17.5 | -0.439 | 0.14842 | -0.031 | -2.959
-17 | -0.459 | 0.13911 | -0.031 | -3.3
-16.5 | -0.478 | 0.12953 | -0.031 | -3.693
-16 | -0.497 | 0.12335 | -0.032 | -4.028
-15.5 | -0.514 | 0.11726 | -0.032 | -4.384
-15 | -0.53 | 0.11029 | -0.033 | -4.804
-14.5 | -0.543 | 0.10576 | -0.034 | -5.136
-14 | -0.554 | 0.09931 | -0.034 | -5.579
-13.5 | -0.562 | 0.09289 | -0.035 | -6.046
-13 | -0.566 | 0.08656 | -0.036 | -6.536
-12.5 | -0.563 | 0.08256 | -0.037 | -6.823
-12 | -0.556 | 0.07679 | -0.038 | -7.235
-11.5 | -0.542 | 0.0724 | -0.038 | -7.493
-11 | -0.524 | 0.06823 | -0.039 | -7.681
-10.5 | -0.503 | 0.06339 | -0.041 | -7.93
-10 | -0.478 | 0.05936 | -0.042 | -8.059
-9.5 | -0.451 | 0.05561 | -0.044 | -8.103
-9 | -0.425 | 0.04808 | -0.053 | -8.836
-8.5 | -0.476 | 0.00838 | -0.086 | -56.739
-8 | -0.432 | 0.00886 | -0.087 | -48.722
-7.5 | -0.384 | 0.00856 | -0.088 | -44.82
-7 | -0.333 | 0.00825 | -0.089 | -40.364
-6.5 | -0.28 | 0.00796 | -0.09 | -35.212
-6 | -0.225 | 0.00767 | -0.091 | -29.38
-5.5 | -0.169 | 0.00742 | -0.092 | -22.793
-5 | -0.111 | 0.00726 | -0.093 | -15.35
-4.5 | -0.053 | 0.00709 | -0.094 | -7.429
-4 | 0.007 | 0.00686 | -0.095 | 1.003
-3.5 | 0.067 | 0.00673 | -0.096 | 9.954
-3 | 0.127 | 0.0066 | -0.097 | 19.296
-2.5 | 0.188 | 0.00646 | -0.098 | 29.094
-2 | 0.249 | 0.00636 | -0.099 | 39.089
-1.5 | 0.309 | 0.00603 | -0.1 | 51.36
-1 | 0.371 | 0.00593 | -0.101 | 62.578
-0.5 | 0.431 | 0.00394 | -0.102 | 109.63
0 | 0.492 | 0.00398 | -0.103 | 123.558
0.5 | 0.552 | 0.00401 | -0.104 | 137.543
1 | 0.612 | 0.00407 | -0.105 | 150.526
1.5 | 0.672 | 0.00415 | -0.106 | 162.23
2 | 0.733 | 0.00387 | -0.107 | 189.263
2.5 | 0.789 | 0.00394 | -0.108 | 200.194
3 | 0.847 | 0.004 | -0.108 | 211.679
3.5 | 0.904 | 0.00405 | -0.109 | 223.326
4 | 0.951 | 0.01078 | -0.109 | 88.266
4.5 | 1.005 | 0.01119 | -0.11 | 89.789
5 | 1.057 | 0.01161 | -0.111 | 91.042
5.5 | 1.106 | 0.01205 | -0.112 | 91.839
6 | 1.154 | 0.01259 | -0.113 | 91.627
6.5 | 1.199 | 0.01313 | -0.113 | 91.274
7 | 1.238 | 0.01371 | -0.114 | 90.332
7.5 | 1.272 | 0.0143 | -0.115 | 88.966
8 | 1.302 | 0.01494 | -0.116 | 87.149
8.5 | 1.326 | 0.01564 | -0.116 | 84.743
9 | 1.344 | 0.01636 | -0.117 | 82.12
9.5 | 1.356 | 0.01707 | -0.118 | 79.458
10 | 1.36 | 0.01795 | -0.119 | 75.782
10.5 | 1.351 | 0.0189 | -0.119 | 71.518
11 | 1.334 | 0.01993 | -0.12 | 66.949
11.5 | 1.309 | 0.02104 | -0.12 | 62.225
12 | 1.277 | 0.02243 | -0.121 | 56.938
12.5 | 1.236 | 0.02429 | -0.121 | 50.899
13 | 1.007 | 0.08444 | -0.073 | 11.923
13.5 | 0.963 | 0.09359 | -0.065 | 10.295
14 | 0.923 | 0.10066 | -0.063 | 9.17
14.5 | 0.882 | 0.10643 | -0.062 | 8.285
15 | 0.839 | 0.11372 | -0.061 | 7.382

## 60. Re 3M Mach 0.10 (2)
BIGFOIL.COM POLAR EXPORT
NACA66A513
NACA66A513 |  |  |  | Cl Max: | 1.6577 | at alpha= | 19 | deg
XFOIL ncrit=9 |  |  |  | L/D Max: | 181.202 | at alpha= | 2.5 | deg
Re: | 3000000 |  |  | Cd Min: | 0.07889 | at alpha= | 20 | deg
Mach: | 0.1 |  |  | Cl=0 at alpha= | -4.1148 | deg
|  |  |  | @ Cl=0.1, Cd= | 0.0064102
|  |  |  | @ Cl=0.4, Cd= | 0.0040412
|  |  |  | @ Cl=0.6, Cd= | 0.0039491
alpha (deg) | Cl | Cd | Cm | Cl/Cd
-16 | -0.9456 | 0.0343 | -0.1278 | -27.5685
-15.5 | -0.9289 | 0.03193 | -0.1271 | -29.0918
-15 | -0.9376 | 0.02799 | -0.1246 | -33.4977
-14.5 | -0.9295 | 0.02556 | -0.1217 | -36.3654
-14 | -0.9279 | 0.02314 | -0.1168 | -40.0994
-13.5 | -0.9096 | 0.02193 | -0.1123 | -41.4774
-13 | -0.8771 | 0.02083 | -0.1099 | -42.1075
-12.5 | -0.8404 | 0.01974 | -0.108 | -42.5735
-12 | -0.8213 | 0.01645 | -0.1043 | -49.9271
-11.5 | -0.7791 | 0.01516 | -0.1031 | -51.3918
-11 | -0.7291 | 0.01468 | -0.1027 | -49.6662
-10.5 | -0.6817 | 0.0137 | -0.1021 | -49.7591
-10 | -0.6324 | 0.01285 | -0.1016 | -49.214
-9.5 | -0.5823 | 0.01207 | -0.1013 | -48.2436
-9 | -0.5299 | 0.01147 | -0.1012 | -46.1988
-8.5 | -0.4765 | 0.01103 | -0.1013 | -43.2004
-8 | -0.426 | 0.0101 | -0.101 | -42.1782
-7.5 | -0.376 | 0.00911 | -0.1006 | -41.2733
-7 | -0.3218 | 0.00865 | -0.1007 | -37.2023
-6.5 | -0.2666 | 0.00826 | -0.1011 | -32.276
-6 | -0.2112 | 0.00794 | -0.1014 | -26.5995
-5.5 | -0.1549 | 0.00769 | -0.102 | -20.143
-5 | -0.0999 | 0.0072 | -0.1023 | -13.875
-4.5 | -0.0436 | 0.00693 | -0.1028 | -6.2915
-4 | 0.013 | 0.00674 | -0.1034 | 1.9288
-3.5 | 0.0706 | 0.00656 | -0.1041 | 10.7622
-3 | 0.1275 | 0.00627 | -0.1048 | 20.3349
-2.5 | 0.1849 | 0.00612 | -0.1055 | 30.2124
-2 | 0.2421 | 0.00598 | -0.1062 | 40.4849
-1.5 | 0.2993 | 0.00572 | -0.1069 | 52.3252
-1 | 0.354 | 0.0049 | -0.1077 | 72.2449
-0.5 | 0.4081 | 0.00389 | -0.1084 | 104.91
0 | 0.4656 | 0.00389 | -0.1091 | 119.6915
0.5 | 0.5244 | 0.00389 | -0.11 | 134.8072
1 | 0.5824 | 0.00394 | -0.1108 | 147.8173
1.5 | 0.6405 | 0.00397 | -0.1116 | 161.335
2 | 0.6976 | 0.00405 | -0.1122 | 172.2469
2.5 | 0.7538 | 0.00416 | -0.1126 | 181.2019
3 | 0.7923 | 0.00511 | -0.1096 | 155.0489
3.5 | 0.8144 | 0.00659 | -0.1035 | 123.5812
4 | 0.8337 | 0.00785 | -0.0969 | 106.2038
4.5 | 0.8459 | 0.00893 | -0.0887 | 94.7256
5 | 0.8661 | 0.0101 | -0.0825 | 85.7525
5.5 | 0.9006 | 0.01086 | -0.0791 | 82.9282
6 | 0.9412 | 0.01142 | -0.0769 | 82.4168
6.5 | 0.9807 | 0.01205 | -0.0745 | 81.3859
7 | 1.0217 | 0.01262 | -0.0725 | 80.9588
7.5 | 1.0606 | 0.01333 | -0.0702 | 79.5649
8 | 1.0989 | 0.01407 | -0.0679 | 78.1023
9 | 1.1757 | 0.01559 | -0.0635 | 75.4137
9.5 | 1.2088 | 0.01662 | -0.0606 | 72.7316
10.5 | 1.283 | 0.01811 | -0.0563 | 70.8448
11 | 1.3185 | 0.01918 | -0.0542 | 68.7435
11.5 | 1.3509 | 0.02046 | -0.0517 | 66.0264
12 | 1.3818 | 0.02187 | -0.0492 | 63.1824
12.5 | 1.4159 | 0.0231 | -0.0471 | 61.2944
13 | 1.448 | 0.02447 | -0.045 | 59.1745
13.5 | 1.4777 | 0.02607 | -0.0428 | 56.682
14 | 1.5015 | 0.02817 | -0.04 | 53.3014
14.5 | 1.5313 | 0.02986 | -0.0381 | 51.2827
15 | 1.5561 | 0.032 | -0.0359 | 48.6281
15.5 | 1.579 | 0.03436 | -0.0337 | 45.9546
16 | 1.5946 | 0.03746 | -0.0311 | 42.5681
16.5 | 1.6124 | 0.04047 | -0.0291 | 39.8419
17 | 1.63 | 0.04362 | -0.0273 | 37.3682
17.5 | 1.6418 | 0.04748 | -0.0256 | 34.5788
18 | 1.6513 | 0.05173 | -0.0242 | 31.9215
18.5 | 1.6557 | 0.05679 | -0.0231 | 29.1548
19 | 1.6577 | 0.06238 | -0.0226 | 26.5742
19.5 | 1.6539 | 0.06905 | -0.0228 | 23.9522
20 | 1.6308 | 0.07889 | -0.0243 | 20.6718

## 61. Re 3M Mach 0.25 (1)
BIGFOIL.COM POLAR EXPORT
NACA66A513
NACA66A513 |  |  |  | Cl Max: | 1.327 | at alpha= | 9 | deg
JavaFoil+Calcfoil stall+Eppler ext transition |  |  |  | L/D Max: | 231.9 | at alpha= | 3 | deg
Re: | 3000000 |  |  | Cd Min: | 0.00375 | at alpha= | 3 | deg
Mach: | 0.25 |  |  | Cl=0 at alpha= | -4.0574 | deg
|  |  |  | @ Cl=0.1, Cd= | 0.006705
|  |  |  | @ Cl=0.4, Cd= | 0.0053463
|  |  |  | @ Cl=0.6, Cd= | 0.11658
alpha (deg) | Cl | Cd | Cm | Cl/Cd
-16.5 | -0.072 | 0.14234 | -0.034 | -0.508
-16 | -0.166 | 0.1424 | -0.033 | -1.163
-15.5 | -0.234 | 0.14546 | -0.033 | -1.61
-15 | -0.29 | 0.12763 | -0.034 | -2.27
-14.5 | -0.339 | 0.11608 | -0.034 | -2.917
-14 | -0.382 | 0.10779 | -0.034 | -3.544
-13.5 | -0.42 | 0.10026 | -0.034 | -4.188
-13 | -0.452 | 0.09408 | -0.035 | -4.8
-12.5 | -0.473 | 0.08849 | -0.035 | -5.342
-12 | -0.485 | 0.0817 | -0.036 | -5.936
-11.5 | -0.488 | 0.07631 | -0.037 | -6.4
-11 | -0.483 | 0.07122 | -0.038 | -6.788
-10.5 | -0.473 | 0.06628 | -0.04 | -7.14
-10 | -0.458 | 0.06193 | -0.041 | -7.391
-9.5 | -0.437 | 0.05758 | -0.042 | -7.593
-9 | -0.412 | 0.05467 | -0.043 | -7.533
-8.5 | -0.383 | 0.0499 | -0.047 | -7.683
-8 | -0.431 | 0.00902 | -0.089 | -47.793
-7.5 | -0.387 | 0.00893 | -0.09 | -43.327
-7 | -0.337 | 0.00852 | -0.092 | -39.596
-6.5 | -0.285 | 0.00816 | -0.093 | -34.921
-6 | -0.23 | 0.00786 | -0.094 | -29.254
-5.5 | -0.173 | 0.00758 | -0.095 | -22.804
-5 | -0.114 | 0.00731 | -0.096 | -15.589
-4.5 | -0.054 | 0.00713 | -0.097 | -7.568
-4 | 0.007 | 0.00699 | -0.098 | 1.01
-3.5 | 0.069 | 0.00675 | -0.099 | 10.176
-3 | 0.131 | 0.00666 | -0.1 | 19.643
-2.5 | 0.193 | 0.00651 | -0.101 | 29.661
-2 | 0.255 | 0.00618 | -0.102 | 41.364
-1.5 | 0.318 | 0.00607 | -0.103 | 52.394
-1 | 0.381 | 0.00595 | -0.104 | 64.013
-0.5 | 0.443 | 0.00398 | -0.105 | 111.347
0 | 0.505 | 0.00401 | -0.106 | 125.932
0.5 | 0.567 | 0.00405 | -0.107 | 139.93
1 | 0.629 | 0.00409 | -0.108 | 153.661
1.5 | 0.691 | 0.00389 | -0.109 | 177.669
2 | 0.752 | 0.00393 | -0.109 | 191.369
2.5 | 0.81 | 0.00399 | -0.11 | 202.976
3 | 0.869 | 0.00375 | -0.111 | 231.9
3.5 | 0.927 | 0.00459 | -0.112 | 201.895
4 | 0.975 | 0.01113 | -0.112 | 87.644
4.5 | 1.029 | 0.01156 | -0.113 | 89.061
5 | 1.082 | 0.01203 | -0.114 | 89.911
5.5 | 1.131 | 0.01253 | -0.115 | 90.291
6 | 1.178 | 0.01309 | -0.116 | 89.994
6.5 | 1.221 | 0.0137 | -0.116 | 89.095
7 | 1.257 | 0.01438 | -0.117 | 87.439
7.5 | 1.286 | 0.01498 | -0.118 | 85.877
8 | 1.308 | 0.01579 | -0.119 | 82.851
8.5 | 1.322 | 0.01659 | -0.119 | 79.68
9 | 1.327 | 0.01735 | -0.12 | 76.472
9.5 | 1.322 | 0.0184 | -0.121 | 71.828
10 | 1.304 | 0.01944 | -0.122 | 67.108
10.5 | 1.265 | 0.02077 | -0.122 | 60.883
11 | 1.21 | 0.02224 | -0.122 | 54.388
11.5 | 0.955 | 0.07662 | -0.064 | 12.464
12 | 0.892 | 0.08206 | -0.062 | 10.875
12.5 | 0.822 | 0.09072 | -0.059 | 9.057
13 | 0.744 | 0.09795 | -0.057 | 7.6
13.5 | 0.661 | 0.10772 | -0.056 | 6.139
14 | 0.573 | 0.11658 | -0.056 | 4.919

## 62. Re 3M Mach 0.25 (2)
BIGFOIL.COM POLAR EXPORT
NACA66A513
NACA66A513 |  |  |  | Cl Max: | 1.5449 | at alpha= | 16 | deg
XFOIL ncrit=9 |  |  |  | L/D Max: | 184.751 | at alpha= | 2.5 | deg
Re: | 3000000 |  |  | Cd Min: | 0.15054 | at alpha= | 20 | deg
Mach: | 0.25 |  |  | Cl=0 at alpha= | -4.119 | deg
|  |  |  | @ Cl=0.1, Cd= | 0.006501
|  |  |  | @ Cl=0.4, Cd= | 0.0043772
|  |  |  | @ Cl=0.6, Cd= | 0.0040094
alpha (deg) | Cl | Cd | Cm | Cl/Cd
-15 | -0.2999 | 0.13755 | -0.0819 | -2.1803
-14.5 | -0.2969 | 0.12756 | -0.0866 | -2.3275
-14 | -0.2765 | 0.12274 | -0.0899 | -2.2527
-13.5 | -0.2616 | 0.11661 | -0.0935 | -2.2434
-13 | -0.2557 | 0.10839 | -0.0974 | -2.3591
-12.5 | -0.2605 | 0.09804 | -0.102 | -2.6571
-12 | -0.2807 | 0.08545 | -0.1077 | -3.285
-11.5 | -0.2849 | 0.07694 | -0.1124 | -3.7029
-11 | -0.2948 | 0.06775 | -0.1175 | -4.3513
-10.5 | -0.5202 | 0.03504 | -0.1255 | -14.8459
-10 | -0.6096 | 0.01982 | -0.1145 | -30.7568
-9.5 | -0.5803 | 0.0163 | -0.1115 | -35.6012
-9 | -0.5372 | 0.01409 | -0.1096 | -38.1263
-8.5 | -0.4886 | 0.01252 | -0.1083 | -39.0256
-8 | -0.434 | 0.01173 | -0.1078 | -36.9991
-7 | -0.331 | 0.00928 | -0.106 | -35.6681
-6.5 | -0.2747 | 0.00875 | -0.1058 | -31.3943
-6 | -0.2178 | 0.00829 | -0.1058 | -26.2726
-5.5 | -0.1599 | 0.00789 | -0.106 | -20.2662
-5 | -0.1014 | 0.00763 | -0.1064 | -13.2896
-4 | 0.0137 | 0.00683 | -0.1069 | 2.0059
-3.5 | 0.073 | 0.00663 | -0.1075 | 11.0106
-3 | 0.1316 | 0.00635 | -0.1081 | 20.7244
-2.5 | 0.1906 | 0.0062 | -0.1087 | 30.7419
-2 | 0.2501 | 0.00605 | -0.1095 | 41.3388
-1.5 | 0.3095 | 0.00585 | -0.1103 | 52.906
-1 | 0.3658 | 0.00506 | -0.111 | 72.2925
-0.5 | 0.4209 | 0.00396 | -0.1117 | 106.2879
0 | 0.4804 | 0.00393 | -0.1124 | 122.2392
0.5 | 0.541 | 0.00394 | -0.1133 | 137.3096
1 | 0.6005 | 0.00401 | -0.114 | 149.7506
1.5 | 0.6609 | 0.00403 | -0.1149 | 163.995
2 | 0.7199 | 0.0041 | -0.1155 | 175.5854
2.5 | 0.7778 | 0.00421 | -0.1158 | 184.7506
3 | 0.8135 | 0.00524 | -0.1118 | 155.2481
3.5 | 0.8295 | 0.00677 | -0.1041 | 122.5258
4 | 0.8335 | 0.00803 | -0.0939 | 103.7983
4.5 | 0.8455 | 0.00937 | -0.0857 | 90.2348
5.5 | 0.9023 | 0.0115 | -0.0761 | 78.4609
6 | 0.9445 | 0.01212 | -0.0737 | 77.929
7 | 1.027 | 0.01352 | -0.0689 | 75.9615
7.5 | 1.0654 | 0.01442 | -0.066 | 73.8835
8 | 1.1058 | 0.01522 | -0.0636 | 72.6544
8.5 | 1.1456 | 0.0161 | -0.0611 | 71.1553
9 | 1.1828 | 0.01712 | -0.0582 | 69.0888
9.5 | 1.2185 | 0.01825 | -0.0552 | 66.7671
10 | 1.2552 | 0.01902 | -0.0523 | 65.9937
10.5 | 1.2918 | 0.02026 | -0.0497 | 63.7611
11 | 1.3258 | 0.02172 | -0.0468 | 61.0405
11.5 | 1.3585 | 0.0233 | -0.0438 | 58.3047
12 | 1.3922 | 0.02489 | -0.0411 | 55.9341
12.5 | 1.4244 | 0.02665 | -0.0383 | 53.4484
13 | 1.4517 | 0.02883 | -0.0352 | 50.3538
13.5 | 1.4793 | 0.03109 | -0.0323 | 47.5812
14 | 1.5042 | 0.03365 | -0.0294 | 44.7013
14.5 | 1.5186 | 0.03725 | -0.026 | 40.7678
15 | 1.5336 | 0.04096 | -0.023 | 37.4414
15.5 | 1.5428 | 0.04544 | -0.0203 | 33.9525
16 | 1.5449 | 0.05086 | -0.0179 | 30.3755
16.5 | 1.5434 | 0.05706 | -0.0163 | 27.0487
17 | 1.5322 | 0.06482 | -0.0157 | 23.6378
17.5 | 1.5097 | 0.07475 | -0.0168 | 20.1967
18 | 1.4867 | 0.08566 | -0.0198 | 17.3558
18.5 | 1.4497 | 0.09976 | -0.0257 | 14.5319
19 | 1.4181 | 0.11411 | -0.0333 | 12.4275
19.5 | 1.3746 | 0.13173 | -0.0441 | 10.435
20 | 1.3305 | 0.15054 | -0.0565 | 8.8382

## 63. Re 3M Mach 0.50 (1)
BIGFOIL.COM POLAR EXPORT
NACA66A513
NACA66A513 |  |  |  | Cl Max: | 1.29 | at alpha= | 20 | deg
JavaFoil+Calcfoil stall+Eppler ext transition |  |  |  | L/D Max: | 196.719 | at alpha= | 3 | deg
Re: | 3000000 |  |  | Cd Min: | 0.00365 | at alpha= | -0.5 | deg
Mach: | 0.5 |  |  | Cl=0 at alpha= | -4.0597 | deg
|  |  |  | @ Cl=0.1, Cd= | 0.0069606
|  |  |  | @ Cl=0.4, Cd= | 0.0059523
|  |  |  | @ Cl=0.6, Cd= | 0.0044129
alpha (deg) | Cl | Cd | Cm | Cl/Cd
-20 | -0.874 | 0.16695 | -0.041 | -5.233
-19.5 | -0.846 | 0.16291 | -0.041 | -5.196
-19 | -0.819 | 0.15646 | -0.041 | -5.237
-18.5 | -0.793 | 0.15323 | -0.042 | -5.172
-18 | -0.766 | 0.14854 | -0.042 | -5.155
-17.5 | -0.739 | 0.14368 | -0.042 | -5.14
-17 | -0.71 | 0.14005 | -0.041 | -5.071
-16.5 | -0.683 | 0.13421 | -0.042 | -5.089
-16 | -0.656 | 0.13172 | -0.042 | -4.981
-15.5 | -0.629 | 0.1239 | -0.043 | -5.077
-15 | -0.602 | 0.12039 | -0.044 | -5
-14.5 | -0.574 | 0.11267 | -0.043 | -5.097
-14 | -0.546 | 0.10822 | -0.042 | -5.047
-13.5 | -0.519 | 0.10506 | -0.042 | -4.94
-13 | -0.492 | 0.10175 | -0.043 | -4.833
-12.5 | -0.465 | 0.10073 | -0.044 | -4.611
-12 | -0.437 | 0.09735 | -0.044 | -4.491
-11.5 | -0.41 | 0.09118 | -0.044 | -4.494
-11 | -0.382 | 0.08527 | -0.044 | -4.481
-10.5 | -0.355 | 0.07481 | -0.044 | -4.739
-10 | -0.327 | 0.06731 | -0.044 | -4.86
-9.5 | -0.3 | 0.0618 | -0.045 | -4.85
-9 | -0.272 | 0.05734 | -0.046 | -4.749
-8.5 | -0.245 | 0.05348 | -0.047 | -4.578
-8 | -0.217 | 0.06685 | -0.045 | -3.246
-7.5 | -0.189 | 0.05235 | -0.045 | -3.619
-7 | -0.18 | 0.04738 | -0.046 | -3.796
-6.5 | -0.222 | 0.04302 | -0.049 | -5.158
-6 | -0.192 | 0.03907 | -0.054 | -4.916
-5.5 | -0.184 | 0.00809 | -0.106 | -22.796
-5 | -0.124 | 0.00772 | -0.107 | -16.058
-4.5 | -0.059 | 0.00746 | -0.108 | -7.95
-4 | 0.008 | 0.00722 | -0.109 | 1.082
-3.5 | 0.076 | 0.00706 | -0.11 | 10.814
-3 | 0.146 | 0.00677 | -0.111 | 21.503
-2.5 | 0.215 | 0.00664 | -0.112 | 32.425
-2 | 0.285 | 0.00621 | -0.114 | 45.929
-1.5 | 0.355 | 0.00606 | -0.115 | 58.636
-1 | 0.426 | 0.00589 | -0.116 | 72.288
-0.5 | 0.496 | 0.00365 | -0.117 | 135.907
0 | 0.563 | 0.00437 | -0.118 | 128.837
0.5 | 0.632 | 0.00445 | -0.119 | 142.195
1 | 0.701 | 0.0045 | -0.12 | 155.852
1.5 | 0.77 | 0.00458 | -0.121 | 168.117
2 | 0.838 | 0.00469 | -0.122 | 178.606
2.5 | 0.9 | 0.00478 | -0.123 | 188.194
3 | 0.965 | 0.00491 | -0.124 | 196.719
3.5 | 1.019 | 0.01228 | -0.124 | 82.97
4 | 1.077 | 0.01286 | -0.125 | 83.753
4.5 | 1.132 | 0.01353 | -0.126 | 83.656
5 | 1.181 | 0.01422 | -0.127 | 83.048
5.5 | 1.221 | 0.01509 | -0.128 | 80.921
6 | 1.249 | 0.01598 | -0.128 | 78.155
6.5 | 1.256 | 0.01704 | -0.129 | 73.72
7 | 1.203 | 0.01836 | -0.13 | 65.528
7.5 | 0.628 | 0.05383 | -0.057 | 11.674
8 | 0.656 | 0.05421 | -0.061 | 12.098
8.5 | 0.681 | 0.06251 | -0.058 | 10.902
9 | 0.712 | 0.05663 | -0.071 | 12.569
9.5 | 0.736 | 0.06239 | -0.066 | 11.801
10 | 0.762 | 0.06806 | -0.065 | 11.199
10.5 | 0.788 | 0.07637 | -0.064 | 10.32
11 | 0.815 | 0.08867 | -0.067 | 9.192
11.5 | 0.841 | 0.09157 | -0.067 | 9.187
12 | 0.867 | 0.09444 | -0.068 | 9.184
12.5 | 0.893 | 0.10059 | -0.068 | 8.881
13 | 0.922 | 0.10568 | -0.074 | 8.72
13.5 | 0.947 | 0.10681 | -0.074 | 8.868
14 | 0.973 | 0.1112 | -0.074 | 8.75
14.5 | 1 | 0.11963 | -0.076 | 8.356
15 | 1.029 | 0.12876 | -0.082 | 7.993
15.5 | 1.053 | 0.12752 | -0.08 | 8.255
16 | 1.079 | 0.13361 | -0.082 | 8.076
16.5 | 1.109 | 0.13808 | -0.087 | 8.031
17 | 1.132 | 0.14288 | -0.086 | 7.925
17.5 | 1.158 | 0.14462 | -0.087 | 8.01
18 | 1.185 | 0.15086 | -0.088 | 7.852
18.5 | 1.216 | 0.15789 | -0.094 | 7.701
19 | 1.238 | 0.1583 | -0.092 | 7.818
19.5 | 1.263 | 0.16638 | -0.093 | 7.593
20 | 1.29 | 0.16926 | -0.095 | 7.618

## 64. Re 3M Mach 0.50 (2)
BIGFOIL.COM POLAR EXPORT
NACA66A513
NACA66A513 |  |  |  | Cl Max: | 1.2297 | at alpha= | 10 | deg
XFOIL ncrit=9 |  |  |  | L/D Max: | 195.911 | at alpha= | 2.5 | deg
Re: | 3000000 |  |  | Cd Min: | 0.2302 | at alpha= | -20 | deg
Mach: | 0.5 |  |  | Cl=0 at alpha= | -4.1387 | deg
|  |  |  | @ Cl=0.1, Cd= | 0.0070649
|  |  |  | @ Cl=0.4, Cd= | 0.0059291
|  |  |  | @ Cl=0.6, Cd= | 0.0042104
alpha (deg) | Cl | Cd | Cm | Cl/Cd
-20 | -0.4619 | 0.2302 | -0.0446 | -2.0065
-19 | -0.4189 | 0.21539 | -0.054 | -1.9448
-18.5 | -0.3978 | 0.20754 | -0.0587 | -1.9167
-18 | -0.3772 | 0.19969 | -0.0633 | -1.8889
-17.5 | -0.3622 | 0.18975 | -0.0677 | -1.9088
-17 | -0.3396 | 0.18316 | -0.0722 | -1.8541
-16.5 | -0.3189 | 0.17565 | -0.0767 | -1.8155
-16 | -0.3005 | 0.16748 | -0.0812 | -1.7942
-15.5 | -0.2862 | 0.15805 | -0.0857 | -1.8108
-15 | -0.2648 | 0.15159 | -0.0898 | -1.7468
-14.5 | -0.2461 | 0.1443 | -0.094 | -1.7055
-14 | -0.2298 | 0.13628 | -0.0984 | -1.6862
-13.5 | -0.2168 | 0.12764 | -0.1029 | -1.6985
-13 | -0.197 | 0.12139 | -0.1067 | -1.6229
-12.5 | -0.1805 | 0.11449 | -0.1105 | -1.5766
-12 | -0.1698 | 0.10633 | -0.1147 | -1.5969
-11.5 | -0.1637 | 0.09757 | -0.1192 | -1.6778
-11 | -0.1514 | 0.09085 | -0.1227 | -1.6665
-10.5 | -0.1406 | 0.08407 | -0.1263 | -1.6724
-10 | -0.1344 | 0.07671 | -0.1301 | -1.7521
-9.5 | -0.1334 | 0.06901 | -0.1339 | -1.9331
-9 | -0.1392 | 0.06038 | -0.1386 | -2.3054
-8.5 | -0.1551 | 0.04972 | -0.147 | -3.1195
-8 | -0.1907 | 0.04092 | -0.1502 | -4.6603
-7.5 | -0.2241 | 0.03516 | -0.1452 | -6.3737
-7 | -0.2399 | 0.02814 | -0.1404 | -8.5252
-6.5 | -0.2371 | 0.02083 | -0.1352 | -11.3826
-6 | -0.2165 | 0.01442 | -0.1303 | -15.0139
-5.5 | -0.1652 | 0.01123 | -0.1277 | -14.7106
-5 | -0.1067 | 0.00935 | -0.1258 | -11.4118
-4.5 | -0.0448 | 0.00834 | -0.1243 | -5.3717
-4 | 0.0172 | 0.00755 | -0.1232 | 2.2781
-3.5 | 0.0837 | 0.00714 | -0.1231 | 11.7227
-3 | 0.151 | 0.00683 | -0.1233 | 22.1083
-2.5 | 0.2176 | 0.0065 | -0.1235 | 33.4769
-2 | 0.2849 | 0.00632 | -0.1241 | 45.0791
-1.5 | 0.3519 | 0.00617 | -0.1247 | 57.034
-1 | 0.4178 | 0.00584 | -0.1254 | 71.5411
-0.5 | 0.4791 | 0.00466 | -0.1261 | 102.8112
0 | 0.545 | 0.00417 | -0.1269 | 130.6954
0.5 | 0.613 | 0.00422 | -0.1277 | 145.2607
1 | 0.6812 | 0.00429 | -0.1285 | 158.7879
1.5 | 0.7499 | 0.00435 | -0.1293 | 172.3908
2 | 0.8166 | 0.0044 | -0.1296 | 185.5909
2.5 | 0.8816 | 0.0045 | -0.1293 | 195.9111
3 | 0.9003 | 0.00559 | -0.1199 | 161.0555
3.5 | 0.8722 | 0.00736 | -0.1018 | 118.5054
4.5 | 0.8579 | 0.01188 | -0.0776 | 72.2138
5 | 0.8722 | 0.01396 | -0.0697 | 62.4785
5.5 | 0.9165 | 0.015 | -0.0663 | 61.1
6 | 0.9617 | 0.01605 | -0.0628 | 59.919
6.5 | 1.0072 | 0.01717 | -0.0594 | 58.6605
7 | 1.0509 | 0.01849 | -0.0556 | 56.8361
7.5 | 1.0895 | 0.02015 | -0.0511 | 54.0695
8 | 1.1287 | 0.02192 | -0.0466 | 51.4918
8.5 | 1.1629 | 0.02409 | -0.0417 | 48.2731
9 | 1.1926 | 0.02673 | -0.0364 | 44.6165
9.5 | 1.2115 | 0.03029 | -0.0302 | 39.9967
10 | 1.2297 | 0.03445 | -0.0243 | 35.6952
10.5 | 1.2254 | 0.04133 | -0.0182 | 29.6492
11 | 1.1985 | 0.04983 | -0.013 | 24.0518
11.5 | 1.1664 | 0.06007 | -0.0113 | 19.4173
12 | 1.1316 | 0.07182 | -0.0129 | 15.7561
12.5 | 1.0958 | 0.08543 | -0.0183 | 12.8269
13 | 1.0657 | 0.10027 | -0.0268 | 10.6283
13.5 | 1.0384 | 0.11686 | -0.038 | 8.8858
14 | 1.0166 | 0.13458 | -0.0494 | 7.5539
14.5 | 1.0018 | 0.15045 | -0.0592 | 6.6587
15 | 0.9902 | 0.16582 | -0.0687 | 5.9715

## 65. Re 4M Mach 0.00 (1)
BIGFOIL.COM POLAR EXPORT
NACA66A513
NACA66A513 |  |  |  | Cl Max: | 1.368 | at alpha= | 10 | deg
JavaFoil+Calcfoil stall+Eppler ext transition |  |  |  | L/D Max: | 224.507 | at alpha= | 3 | deg
Re: | 4000000 |  |  | Cd Min: | 0.00374 | at alpha= | -0.5 | deg
Mach: | 0 |  |  | Cl=0 at alpha= | -4.0593 | deg
|  |  |  | @ Cl=0.1, Cd= | 0.006314
|  |  |  | @ Cl=0.4, Cd= | 0.004639
|  |  |  | @ Cl=0.6, Cd= | 0.003827
alpha (deg) | Cl | Cd | Cm | Cl/Cd
-18 | -0.463 | 0.14902 | -0.031 | -3.11
-17.5 | -0.481 | 0.14047 | -0.031 | -3.424
-17 | -0.498 | 0.1328 | -0.031 | -3.749
-16.5 | -0.514 | 0.12542 | -0.032 | -4.101
-16 | -0.53 | 0.11845 | -0.033 | -4.473
-15.5 | -0.544 | 0.11281 | -0.034 | -4.821
-15 | -0.556 | 0.10663 | -0.034 | -5.215
-14.5 | -0.566 | 0.10116 | -0.035 | -5.598
-14 | -0.574 | 0.09544 | -0.036 | -6.011
-13.5 | -0.578 | 0.08982 | -0.036 | -6.436
-13 | -0.579 | 0.08399 | -0.037 | -6.896
-12.5 | -0.574 | 0.08017 | -0.038 | -7.16
-12 | -0.564 | 0.0749 | -0.039 | -7.531
-11.5 | -0.549 | 0.07087 | -0.039 | -7.746
-11 | -0.53 | 0.06552 | -0.042 | -8.087
-10.5 | -0.507 | 0.06139 | -0.043 | -8.265
-10 | -0.482 | 0.05785 | -0.044 | -8.324
-9.5 | -0.552 | 0.00964 | -0.083 | -57.278
-9 | -0.518 | 0.00829 | -0.084 | -62.508
-8.5 | -0.477 | 0.0088 | -0.086 | -54.184
-8 | -0.431 | 0.0085 | -0.087 | -50.735
-7.5 | -0.383 | 0.0082 | -0.088 | -46.723
-7 | -0.332 | 0.00778 | -0.089 | -42.721
-6.5 | -0.279 | 0.00754 | -0.09 | -37.023
-6 | -0.225 | 0.00728 | -0.091 | -30.844
-5.5 | -0.168 | 0.00704 | -0.092 | -23.92
-5 | -0.111 | 0.00689 | -0.093 | -16.097
-4.5 | -0.052 | 0.0067 | -0.094 | -7.821
-4 | 0.007 | 0.00648 | -0.095 | 1.056
-3.5 | 0.067 | 0.00638 | -0.096 | 10.443
-3 | 0.127 | 0.00626 | -0.097 | 20.231
-2.5 | 0.187 | 0.00613 | -0.098 | 30.522
-2 | 0.247 | 0.00602 | -0.099 | 41.122
-1.5 | 0.308 | 0.00591 | -0.1 | 52.111
-1 | 0.369 | 0.0056 | -0.1 | 65.856
-0.5 | 0.429 | 0.00374 | -0.101 | 114.876
0 | 0.489 | 0.00378 | -0.102 | 129.29
0.5 | 0.549 | 0.00381 | -0.103 | 144.098
1 | 0.609 | 0.00383 | -0.104 | 158.997
1.5 | 0.669 | 0.00388 | -0.105 | 172.487
2 | 0.729 | 0.00395 | -0.106 | 184.696
2.5 | 0.785 | 0.00399 | -0.107 | 197.051
3 | 0.843 | 0.00376 | -0.108 | 224.507
3.5 | 0.898 | 0.00535 | -0.109 | 167.809
4 | 0.948 | 0.0102 | -0.109 | 92.957
4.5 | 1.001 | 0.01055 | -0.11 | 94.929
5 | 1.053 | 0.01096 | -0.111 | 96.129
5.5 | 1.103 | 0.01138 | -0.111 | 96.9
6 | 1.151 | 0.01185 | -0.112 | 97.062
6.5 | 1.196 | 0.01239 | -0.113 | 96.485
7 | 1.236 | 0.01286 | -0.114 | 96.096
7.5 | 1.271 | 0.01343 | -0.115 | 94.631
8 | 1.301 | 0.01406 | -0.115 | 92.515
8.5 | 1.327 | 0.01469 | -0.116 | 90.28
9 | 1.347 | 0.01534 | -0.117 | 87.812
9.5 | 1.361 | 0.01611 | -0.118 | 84.476
10 | 1.368 | 0.01673 | -0.118 | 81.798
10.5 | 1.363 | 0.01769 | -0.119 | 77.01
11 | 1.35 | 0.01866 | -0.12 | 72.34
11.5 | 1.33 | 0.01964 | -0.12 | 67.727
12 | 1.304 | 0.02076 | -0.121 | 62.812
12.5 | 1.272 | 0.02211 | -0.121 | 57.53
13 | 1.234 | 0.02369 | -0.121 | 52.071
13.5 | 1.175 | 0.02855 | -0.119 | 41.159
14 | 0.968 | 0.09392 | -0.072 | 10.312
14.5 | 0.929 | 0.10108 | -0.069 | 9.193
15 | 0.89 | 0.10801 | -0.067 | 8.24

## 66. Re 4M Mach 0.00 (2)
BIGFOIL.COM POLAR EXPORT
NACA66A513
NACA66A513 |  |  |  | Cl Max: | 1.7166 | at alpha= | 20 | deg
XFOIL ncrit=9 |  |  |  | L/D Max: | 185.573 | at alpha= | 2 | deg
Re: | 4000000 |  |  | Cd Min: | 0.06423 | at alpha= | 20 | deg
Mach: | 0 |  |  | Cl=0 at alpha= | -4.1072 | deg
|  |  |  | @ Cl=0.1, Cd= | 0.0059883
|  |  |  | @ Cl=0.4, Cd= | 0.0042293
|  |  |  | @ Cl=0.6, Cd= | 0.0036162
alpha (deg) | Cl | Cd | Cm | Cl/Cd
-19 | -1.0832 | 0.04772 | -0.1207 | -22.6991
-18.5 | -1.1422 | 0.03635 | -0.125 | -31.4223
-18 | -1.1585 | 0.03119 | -0.1245 | -37.1433
-17.5 | -1.1663 | 0.02721 | -0.1225 | -42.8629
-17 | -1.1595 | 0.02463 | -0.12 | -47.0767
-16.5 | -1.1475 | 0.02251 | -0.1173 | -50.9773
-16 | -1.1314 | 0.02084 | -0.114 | -54.2898
-15.5 | -1.1074 | 0.01981 | -0.1109 | -55.9011
-15 | -1.0877 | 0.01874 | -0.1065 | -58.0416
-14.5 | -1.054 | 0.01781 | -0.1043 | -59.1802
-14 | -1.0171 | 0.0168 | -0.1025 | -60.5417
-13.5 | -0.9755 | 0.016 | -0.1014 | -60.9688
-13 | -0.9313 | 0.01521 | -0.1005 | -61.2295
-12.5 | -0.8855 | 0.01445 | -0.0999 | -61.2803
-12 | -0.8371 | 0.01391 | -0.0995 | -60.1797
-11.5 | -0.7874 | 0.01339 | -0.0993 | -58.8051
-11 | -0.7462 | 0.01178 | -0.098 | -63.3447
-10.5 | -0.6964 | 0.0111 | -0.0978 | -62.7387
-10 | -0.6443 | 0.0106 | -0.0979 | -60.783
-9.5 | -0.5917 | 0.01013 | -0.098 | -58.4107
-9 | -0.5384 | 0.00972 | -0.0982 | -55.3909
-8.5 | -0.4847 | 0.00932 | -0.0985 | -52.0064
-8 | -0.4307 | 0.00896 | -0.0988 | -48.0692
-7.5 | -0.3763 | 0.00854 | -0.0992 | -44.0632
-7 | -0.3241 | 0.00786 | -0.0992 | -41.2341
-6.5 | -0.2695 | 0.00745 | -0.0995 | -36.1745
-6 | -0.2134 | 0.00718 | -0.1001 | -29.7214
-5.5 | -0.1572 | 0.00696 | -0.1007 | -22.5862
-5 | -0.1007 | 0.00678 | -0.1014 | -14.8525
-4.5 | -0.0447 | 0.00642 | -0.1019 | -6.9626
-4 | 0.0122 | 0.00622 | -0.1026 | 1.9614
-3.5 | 0.0692 | 0.00608 | -0.1034 | 11.3816
-3 | 0.1263 | 0.00591 | -0.1041 | 21.3706
-2.5 | 0.1838 | 0.00573 | -0.1049 | 32.0768
-2 | 0.2415 | 0.0056 | -0.1058 | 43.125
-1.5 | 0.2989 | 0.00543 | -0.1066 | 55.046
-0.5 | 0.4092 | 0.00412 | -0.1081 | 99.3204
0 | 0.4649 | 0.00356 | -0.1089 | 130.5899
0.5 | 0.5229 | 0.00358 | -0.1097 | 146.0615
1 | 0.5814 | 0.0036 | -0.1107 | 161.5
1.5 | 0.6387 | 0.00365 | -0.1114 | 174.9863
2 | 0.6959 | 0.00375 | -0.1121 | 185.5733
2.5 | 0.7428 | 0.00434 | -0.1108 | 171.1521
3 | 0.7731 | 0.00568 | -0.1064 | 136.1092
3.5 | 0.8027 | 0.00682 | -0.1019 | 117.6979
4 | 0.8283 | 0.00791 | -0.0965 | 104.7155
5 | 0.8752 | 0.00965 | -0.0848 | 90.6943
5.5 | 0.9146 | 0.01018 | -0.0823 | 89.8428
6.5 | 0.9964 | 0.01118 | -0.0781 | 89.1234
7 | 1.0361 | 0.01176 | -0.0759 | 88.1037
7.5 | 1.0752 | 0.0124 | -0.0736 | 86.7097
8 | 1.1162 | 0.01295 | -0.0718 | 86.1931
8.5 | 1.1546 | 0.01365 | -0.0696 | 84.5861
9 | 1.1899 | 0.01453 | -0.067 | 81.8926
9.5 | 1.2296 | 0.01518 | -0.0652 | 81.0013
10 | 1.2669 | 0.01594 | -0.0631 | 79.4793
10.5 | 1.2992 | 0.01651 | -0.0599 | 78.6917
11.5 | 1.3707 | 0.0186 | -0.056 | 73.6935
12 | 1.4045 | 0.01968 | -0.0539 | 71.3669
12.5 | 1.4386 | 0.0208 | -0.0518 | 69.1635
13 | 1.4701 | 0.02209 | -0.0496 | 66.5505
13.5 | 1.4983 | 0.02366 | -0.0471 | 63.3263
14 | 1.5279 | 0.02517 | -0.045 | 60.7032
14.5 | 1.5572 | 0.02673 | -0.0429 | 58.2566
15 | 1.5831 | 0.02858 | -0.0407 | 55.3919
15.5 | 1.6062 | 0.03074 | -0.0384 | 52.2511
16 | 1.6271 | 0.03313 | -0.036 | 49.1126
16.5 | 1.6495 | 0.03548 | -0.0341 | 46.491
17 | 1.6686 | 0.0382 | -0.0321 | 43.6806
17.5 | 1.684 | 0.04134 | -0.0302 | 40.7354
18 | 1.6953 | 0.04502 | -0.0283 | 37.6566
18.5 | 1.7025 | 0.04928 | -0.0267 | 34.5475
19 | 1.7057 | 0.0542 | -0.0254 | 31.4705
19.5 | 1.7113 | 0.05911 | -0.0247 | 28.9511
20 | 1.7166 | 0.06423 | -0.0245 | 26.7258

## 67. Re 4M Mach 0.10 (1)
BIGFOIL.COM POLAR EXPORT
NACA66A513
NACA66A513 |  |  |  | Cl Max: | 1.362 | at alpha= | 10 | deg
JavaFoil+Calcfoil stall+Eppler ext transition |  |  |  | L/D Max: | 225.275 | at alpha= | 3 | deg
Re: | 4000000 |  |  | Cd Min: | 0.00374 | at alpha= | -0.5 | deg
Mach: | 0.1 |  |  | Cl=0 at alpha= | -4.0583 | deg
|  |  |  | @ Cl=0.1, Cd= | 0.006294
|  |  |  | @ Cl=0.4, Cd= | 0.0047062
|  |  |  | @ Cl=0.6, Cd= | 0.003848
alpha (deg) | Cl | Cd | Cm | Cl/Cd
-18 | -0.419 | 0.15453 | -0.031 | -2.713
-17.5 | -0.439 | 0.14522 | -0.032 | -3.025
-17 | -0.459 | 0.13638 | -0.032 | -3.368
-16.5 | -0.479 | 0.12703 | -0.032 | -3.768
-16 | -0.497 | 0.1203 | -0.032 | -4.132
-15.5 | -0.514 | 0.11354 | -0.033 | -4.531
-15 | -0.53 | 0.10764 | -0.034 | -4.926
-14.5 | -0.544 | 0.1021 | -0.035 | -5.325
-14 | -0.554 | 0.09727 | -0.035 | -5.7
-13.5 | -0.562 | 0.0911 | -0.036 | -6.169
-13 | -0.566 | 0.08454 | -0.037 | -6.697
-12.5 | -0.564 | 0.08085 | -0.038 | -6.972
-12 | -0.556 | 0.07549 | -0.039 | -7.365
-11.5 | -0.543 | 0.07173 | -0.039 | -7.567
-11 | -0.524 | 0.0671 | -0.04 | -7.816
-10.5 | -0.504 | 0.06198 | -0.043 | -8.13
-10 | -0.48 | 0.05751 | -0.046 | -8.348
-9.5 | -0.454 | 0.05233 | -0.05 | -8.679
-9 | -0.517 | 0.00909 | -0.085 | -56.865
-8.5 | -0.477 | 0.00894 | -0.086 | -53.376
-8 | -0.432 | 0.00848 | -0.087 | -50.903
-7.5 | -0.384 | 0.00818 | -0.088 | -46.899
-7 | -0.333 | 0.00785 | -0.089 | -42.441
-6.5 | -0.28 | 0.00753 | -0.09 | -37.192
-6 | -0.225 | 0.00726 | -0.091 | -31.035
-5.5 | -0.169 | 0.00711 | -0.092 | -23.777
-5 | -0.111 | 0.00689 | -0.093 | -16.156
-4.5 | -0.053 | 0.00671 | -0.094 | -7.846
-4 | 0.007 | 0.00657 | -0.095 | 1.047
-3.5 | 0.067 | 0.00636 | -0.096 | 10.531
-3 | 0.127 | 0.00624 | -0.097 | 20.403
-2.5 | 0.188 | 0.00615 | -0.098 | 30.556
-2 | 0.249 | 0.00602 | -0.099 | 41.325
-1.5 | 0.309 | 0.00591 | -0.1 | 52.351
-1 | 0.371 | 0.00561 | -0.101 | 66.124
-0.5 | 0.431 | 0.00374 | -0.102 | 115.258
0 | 0.492 | 0.00377 | -0.103 | 130.514
0.5 | 0.552 | 0.0038 | -0.104 | 145.46
1 | 0.612 | 0.00386 | -0.105 | 158.596
1.5 | 0.673 | 0.00389 | -0.106 | 173.111
2 | 0.733 | 0.00394 | -0.107 | 186.125
2.5 | 0.789 | 0.00399 | -0.108 | 197.652
3 | 0.848 | 0.00376 | -0.109 | 225.275
3.5 | 0.903 | 0.0054 | -0.109 | 167.081
4 | 0.953 | 0.01025 | -0.109 | 92.967
4.5 | 1.006 | 0.01065 | -0.11 | 94.476
5 | 1.058 | 0.01103 | -0.111 | 95.86
5.5 | 1.108 | 0.01145 | -0.112 | 96.717
6 | 1.155 | 0.01193 | -0.113 | 96.804
6.5 | 1.2 | 0.01248 | -0.113 | 96.138
7 | 1.24 | 0.01296 | -0.114 | 95.611
7.5 | 1.274 | 0.01359 | -0.115 | 93.741
8 | 1.303 | 0.0142 | -0.116 | 91.759
8.5 | 1.327 | 0.01485 | -0.117 | 89.39
9 | 1.346 | 0.01554 | -0.117 | 86.575
9.5 | 1.358 | 0.01621 | -0.118 | 83.747
10 | 1.362 | 0.01703 | -0.119 | 79.975
10.5 | 1.353 | 0.01793 | -0.119 | 75.453
11 | 1.336 | 0.01888 | -0.12 | 70.799
11.5 | 1.312 | 0.01997 | -0.121 | 65.696
12 | 1.28 | 0.02125 | -0.121 | 60.219
12.5 | 1.242 | 0.02263 | -0.122 | 54.878
13 | 1.194 | 0.02496 | -0.121 | 47.846
13.5 | 0.97 | 0.0889 | -0.073 | 10.91
14 | 0.925 | 0.09742 | -0.067 | 9.5
14.5 | 0.883 | 0.10462 | -0.065 | 8.444
15 | 0.84 | 0.11247 | -0.063 | 7.47

## 68. Re 4M Mach 0.10 (2)
BIGFOIL.COM POLAR EXPORT
NACA66A513
NACA66A513 |  |  |  | Cl Max: | 1.6963 | at alpha= | 20 | deg
XFOIL ncrit=9 |  |  |  | L/D Max: | 186.667 | at alpha= | 2 | deg
Re: | 4000000 |  |  | Cd Min: | 0.06978 | at alpha= | 20 | deg
Mach: | 0.1 |  |  | Cl=0 at alpha= | -4.1068 | deg
|  |  |  | @ Cl=0.1, Cd= | 0.00601
|  |  |  | @ Cl=0.4, Cd= | 0.004278
|  |  |  | @ Cl=0.6, Cd= | 0.0036232
alpha (deg) | Cl | Cd | Cm | Cl/Cd
-18.5 | -1.0076 | 0.05456 | -0.1186 | -18.4677
-18 | -1.0545 | 0.04204 | -0.1266 | -25.0833
-17.5 | -1.099 | 0.03349 | -0.1281 | -32.8158
-17 | -1.1131 | 0.02886 | -0.1264 | -38.569
-16.5 | -1.1154 | 0.0255 | -0.1237 | -43.7412
-16 | -1.1082 | 0.02301 | -0.1205 | -48.1617
-15.5 | -1.0851 | 0.02169 | -0.1178 | -50.0277
-15 | -1.0673 | 0.02028 | -0.1138 | -52.6282
-14.5 | -1.0459 | 0.01923 | -0.1093 | -54.389
-14 | -1.0136 | 0.01802 | -0.1068 | -56.2486
-13.5 | -0.9743 | 0.01708 | -0.105 | -57.0433
-13 | -0.9317 | 0.01615 | -0.1038 | -57.6904
-12.5 | -0.8876 | 0.01522 | -0.1027 | -58.318
-12 | -0.8397 | 0.01457 | -0.102 | -57.6321
-11.5 | -0.7906 | 0.01394 | -0.1016 | -56.7145
-11 | -0.7479 | 0.01244 | -0.1003 | -60.1206
-10.5 | -0.7005 | 0.01142 | -0.0995 | -61.3398
-10 | -0.6484 | 0.01084 | -0.0994 | -59.8155
-9.5 | -0.5955 | 0.01033 | -0.0994 | -57.6476
-9 | -0.5419 | 0.00989 | -0.0995 | -54.7927
-8.5 | -0.4878 | 0.00946 | -0.0997 | -51.5645
-8 | -0.4334 | 0.00907 | -0.0999 | -47.7839
-7.5 | -0.3787 | 0.00863 | -0.1001 | -43.8818
-7 | -0.3258 | 0.00799 | -0.1001 | -40.776
-6.5 | -0.2712 | 0.0075 | -0.1003 | -36.16
-6 | -0.2148 | 0.00722 | -0.1009 | -29.7507
-5.5 | -0.1583 | 0.00699 | -0.1014 | -22.6466
-5 | -0.1014 | 0.00679 | -0.102 | -14.9337
-4.5 | -0.0449 | 0.00644 | -0.1026 | -6.972
-4 | 0.0122 | 0.00624 | -0.1033 | 1.9551
-3.5 | 0.0695 | 0.0061 | -0.104 | 11.3934
-3 | 0.1271 | 0.00593 | -0.1047 | 21.4334
-2.5 | 0.185 | 0.00574 | -0.1055 | 32.23
-2 | 0.243 | 0.00561 | -0.1064 | 43.3155
-1.5 | 0.3006 | 0.00545 | -0.1072 | 55.156
-0.5 | 0.4117 | 0.00414 | -0.1087 | 99.4444
0 | 0.4675 | 0.00356 | -0.1095 | 131.3202
0.5 | 0.526 | 0.00359 | -0.1103 | 146.5181
1 | 0.5847 | 0.00361 | -0.1113 | 161.9668
1.5 | 0.6425 | 0.00366 | -0.112 | 175.5464
2 | 0.7 | 0.00375 | -0.1127 | 186.6667
2.5 | 0.7472 | 0.00434 | -0.1114 | 172.1659
3.5 | 0.8055 | 0.00685 | -0.102 | 117.5912
4 | 0.8289 | 0.00794 | -0.0961 | 104.3955
5 | 0.8751 | 0.00974 | -0.0842 | 89.846
5.5 | 0.9151 | 0.01027 | -0.0817 | 89.1042
6.5 | 0.997 | 0.0113 | -0.0774 | 88.2301
7 | 1.0371 | 0.01191 | -0.0751 | 87.0781
7.5 | 1.0766 | 0.01255 | -0.0729 | 85.7849
8 | 1.1174 | 0.01314 | -0.0709 | 85.0381
8.5 | 1.1563 | 0.01386 | -0.0687 | 83.4271
9 | 1.1917 | 0.01476 | -0.066 | 80.7385
9.5 | 1.2318 | 0.01542 | -0.0642 | 79.8833
10 | 1.269 | 0.01623 | -0.0619 | 78.1885
10.5 | 1.3006 | 0.01684 | -0.0585 | 77.2328
11.5 | 1.373 | 0.019 | -0.0546 | 72.2632
12 | 1.4076 | 0.02011 | -0.0524 | 69.995
12.5 | 1.4406 | 0.02135 | -0.0502 | 67.4754
13 | 1.4721 | 0.02272 | -0.0478 | 64.7931
13.5 | 1.5005 | 0.02436 | -0.0452 | 61.5969
14 | 1.5305 | 0.02591 | -0.043 | 59.0699
14.5 | 1.5587 | 0.02764 | -0.0408 | 56.3929
15 | 1.5836 | 0.0297 | -0.0384 | 53.3199
15.5 | 1.6054 | 0.03206 | -0.0358 | 50.0749
16 | 1.6275 | 0.03448 | -0.0336 | 47.2013
16.5 | 1.648 | 0.03713 | -0.0315 | 44.3846
17 | 1.6631 | 0.04036 | -0.0293 | 41.2066
17.5 | 1.6757 | 0.04398 | -0.0273 | 38.1014
18 | 1.6816 | 0.04844 | -0.0253 | 34.7151
18.5 | 1.6858 | 0.05331 | -0.0238 | 31.6226
19 | 1.6945 | 0.05793 | -0.0231 | 29.2508
19.5 | 1.6955 | 0.06368 | -0.0227 | 26.6253
20 | 1.6963 | 0.06978 | -0.023 | 24.3093

## 69. Re 4M Mach 0.25 (1)
BIGFOIL.COM POLAR EXPORT
NACA66A513
NACA66A513 |  |  |  | Cl Max: | 1.328 | at alpha= | 9 | deg
JavaFoil+Calcfoil stall+Eppler ext transition |  |  |  | L/D Max: | 227.224 | at alpha= | 3 | deg
Re: | 4000000 |  |  | Cd Min: | 0.00372 | at alpha= | 2 | deg
Mach: | 0.25 |  |  | Cl=0 at alpha= | -4.0574 | deg
|  |  |  | @ Cl=0.1, Cd= | 0.0064
|  |  |  | @ Cl=0.4, Cd= | 0.0050939
|  |  |  | @ Cl=0.6, Cd= | 0.11303
alpha (deg) | Cl | Cd | Cm | Cl/Cd
-16.5 | -0.072 | 0.14111 | -0.034 | -0.513
-16 | -0.166 | 0.13714 | -0.034 | -1.208
-15.5 | -0.234 | 0.13178 | -0.034 | -1.778
-15 | -0.29 | 0.12129 | -0.034 | -2.389
-14.5 | -0.339 | 0.11219 | -0.035 | -3.019
-14 | -0.382 | 0.10472 | -0.035 | -3.65
-13.5 | -0.42 | 0.09747 | -0.035 | -4.31
-13 | -0.452 | 0.09289 | -0.035 | -4.863
-12.5 | -0.473 | 0.0863 | -0.036 | -5.48
-12 | -0.485 | 0.08032 | -0.037 | -6.041
-11.5 | -0.489 | 0.07402 | -0.038 | -6.605
-11 | -0.484 | 0.06968 | -0.039 | -6.945
-10.5 | -0.474 | 0.06525 | -0.041 | -7.258
-10 | -0.458 | 0.06072 | -0.042 | -7.544
-9.5 | -0.438 | 0.05632 | -0.044 | -7.778
-9 | -0.412 | 0.05347 | -0.044 | -7.713
-8.5 | -0.468 | 0.00923 | -0.087 | -50.685
-8 | -0.433 | 0.00884 | -0.089 | -48.91
-7.5 | -0.387 | 0.00843 | -0.09 | -45.891
-7 | -0.337 | 0.00812 | -0.092 | -41.55
-6.5 | -0.285 | 0.00772 | -0.093 | -36.908
-6 | -0.23 | 0.00743 | -0.094 | -30.926
-5.5 | -0.173 | 0.00726 | -0.095 | -23.795
-5 | -0.114 | 0.00702 | -0.096 | -16.254
-4.5 | -0.054 | 0.00683 | -0.097 | -7.901
-4 | 0.007 | 0.00661 | -0.098 | 1.068
-3.5 | 0.069 | 0.00647 | -0.099 | 10.624
-3 | 0.131 | 0.00633 | -0.1 | 20.641
-2.5 | 0.193 | 0.0062 | -0.101 | 31.127
-2 | 0.255 | 0.0061 | -0.102 | 41.885
-1.5 | 0.318 | 0.00576 | -0.103 | 55.187
-1 | 0.381 | 0.00567 | -0.104 | 67.246
-0.5 | 0.443 | 0.00379 | -0.105 | 116.959
0 | 0.505 | 0.00382 | -0.106 | 132.302
0.5 | 0.567 | 0.00386 | -0.107 | 146.967
1 | 0.629 | 0.00388 | -0.108 | 162.088
1.5 | 0.691 | 0.00395 | -0.109 | 174.933
2 | 0.753 | 0.00372 | -0.11 | 202.198
2.5 | 0.81 | 0.00376 | -0.11 | 215.526
3 | 0.87 | 0.00383 | -0.111 | 227.224
3.5 | 0.926 | 0.00563 | -0.112 | 164.441
4 | 0.976 | 0.01059 | -0.112 | 92.231
4.5 | 1.03 | 0.011 | -0.113 | 93.716
5 | 1.083 | 0.01144 | -0.114 | 94.673
5.5 | 1.132 | 0.01191 | -0.115 | 95.092
6 | 1.179 | 0.01245 | -0.116 | 94.722
6.5 | 1.222 | 0.01302 | -0.116 | 93.866
7 | 1.258 | 0.01366 | -0.117 | 92.11
7.5 | 1.288 | 0.01423 | -0.118 | 90.499
8 | 1.309 | 0.01499 | -0.119 | 87.333
8.5 | 1.323 | 0.01576 | -0.12 | 83.945
9 | 1.328 | 0.01647 | -0.12 | 80.661
9.5 | 1.324 | 0.01748 | -0.121 | 75.704
10 | 1.306 | 0.01843 | -0.122 | 70.857
10.5 | 1.267 | 0.01974 | -0.122 | 64.185
11 | 1.214 | 0.02096 | -0.123 | 57.94
11.5 | 0.963 | 0.07239 | -0.074 | 13.305
12 | 0.895 | 0.08031 | -0.066 | 11.142
12.5 | 0.823 | 0.08865 | -0.061 | 9.279
13 | 0.745 | 0.09647 | -0.06 | 7.724
13.5 | 0.662 | 0.10662 | -0.057 | 6.204
14 | 0.574 | 0.11303 | -0.057 | 5.075

## 70. Re 4M Mach 0.25 (2)
BIGFOIL.COM POLAR EXPORT
NACA66A513
NACA66A513 |  |  |  | Cl Max: | 1.5964 | at alpha= | 16 | deg
XFOIL ncrit=9 |  |  |  | L/D Max: | 190.132 | at alpha= | 2 | deg
Re: | 4000000 |  |  | Cd Min: | 0.14303 | at alpha= | -15.5 | deg
Mach: | 0.25 |  |  | Cl=0 at alpha= | -4.1063 | deg
|  |  |  | @ Cl=0.1, Cd= | 0.00609
|  |  |  | @ Cl=0.4, Cd= | 0.0045227
|  |  |  | @ Cl=0.6, Cd= | 0.0036489
alpha (deg) | Cl | Cd | Cm | Cl/Cd
-15.5 | -0.3177 | 0.14303 | -0.0787 | -2.2212
-15 | -0.3026 | 0.13629 | -0.0826 | -2.2203
-14.5 | -0.3016 | 0.12569 | -0.0873 | -2.3996
-14 | -0.291 | 0.11859 | -0.0913 | -2.4538
-13.5 | -0.2775 | 0.11221 | -0.0949 | -2.473
-13 | -0.2732 | 0.10378 | -0.0992 | -2.6325
-12.5 | -0.2799 | 0.09347 | -0.1042 | -2.9945
-12 | -0.5072 | 0.04571 | -0.1329 | -11.096
-11.5 | -0.5882 | 0.03509 | -0.1309 | -16.7626
-11 | -0.6885 | 0.02301 | -0.1185 | -29.9218
-10.5 | -0.6958 | 0.01641 | -0.1123 | -42.401
-10 | -0.6608 | 0.01351 | -0.1095 | -48.9119
-9.5 | -0.6111 | 0.01223 | -0.1081 | -49.9673
-9 | -0.5572 | 0.01136 | -0.1072 | -49.0493
-8.5 | -0.5028 | 0.01057 | -0.1065 | -47.5686
-8 | -0.4468 | 0.00993 | -0.1061 | -44.995
-7.5 | -0.3911 | 0.00927 | -0.1057 | -42.1899
-7 | -0.3343 | 0.00878 | -0.1055 | -38.0752
-6.5 | -0.2802 | 0.00789 | -0.105 | -35.5133
-6 | -0.2226 | 0.00746 | -0.1051 | -29.8391
-5.5 | -0.1641 | 0.00718 | -0.1053 | -22.8552
-5 | -0.1049 | 0.00691 | -0.1058 | -15.1809
-4.5 | -0.0459 | 0.00665 | -0.1063 | -6.9023
-4 | 0.0124 | 0.00634 | -0.1067 | 1.9558
-3.5 | 0.0718 | 0.00617 | -0.1073 | 11.637
-3 | 0.1317 | 0.006 | -0.1081 | 21.95
-2.5 | 0.1911 | 0.00578 | -0.1088 | 33.0623
-2 | 0.2509 | 0.00567 | -0.1097 | 44.2504
-1.5 | 0.3102 | 0.00553 | -0.1104 | 56.094
-0.5 | 0.4252 | 0.00424 | -0.112 | 100.283
0 | 0.4822 | 0.00361 | -0.1128 | 133.5734
0.5 | 0.5429 | 0.00363 | -0.1137 | 149.5592
1 | 0.6034 | 0.00365 | -0.1146 | 165.3151
1.5 | 0.6631 | 0.0037 | -0.1154 | 179.2162
2 | 0.7225 | 0.0038 | -0.1161 | 190.1316
3 | 0.7964 | 0.0058 | -0.1087 | 137.3103
3.5 | 0.8185 | 0.00702 | -0.1022 | 116.5954
4 | 0.8266 | 0.00815 | -0.0927 | 101.4233
5 | 0.876 | 0.01025 | -0.0812 | 85.4634
5.5 | 0.9174 | 0.01083 | -0.0786 | 84.7091
6 | 0.959 | 0.01146 | -0.0761 | 83.6824
6.5 | 1.0021 | 0.01204 | -0.0739 | 83.2309
7 | 1.0418 | 0.0128 | -0.0712 | 81.3906
7.5 | 1.0838 | 0.01348 | -0.0689 | 80.4006
8 | 1.1254 | 0.01421 | -0.0665 | 79.1977
8.5 | 1.1632 | 0.01516 | -0.0636 | 76.7282
9 | 1.2016 | 0.01611 | -0.0608 | 74.5872
9.5 | 1.242 | 0.01696 | -0.0585 | 73.2311
10 | 1.2801 | 0.01796 | -0.0558 | 71.2751
10.5 | 1.3099 | 0.0192 | -0.0518 | 68.224
11 | 1.3495 | 0.02015 | -0.0495 | 66.9727
11.5 | 1.3863 | 0.02142 | -0.0469 | 64.7199
12 | 1.4198 | 0.02294 | -0.044 | 61.8919
12.5 | 1.4495 | 0.0248 | -0.0408 | 58.4476
13 | 1.4825 | 0.0265 | -0.038 | 55.9434
13.5 | 1.5109 | 0.02861 | -0.035 | 52.8102
14 | 1.5343 | 0.0312 | -0.0317 | 49.1763
14.5 | 1.5559 | 0.03404 | -0.0285 | 45.708
15 | 1.5748 | 0.03728 | -0.0254 | 42.2425
15.5 | 1.589 | 0.04106 | -0.0225 | 38.6995
16 | 1.5964 | 0.04571 | -0.0196 | 34.9245
16.5 | 1.5955 | 0.05145 | -0.0172 | 31.0107
17 | 1.5815 | 0.05907 | -0.0156 | 26.7733
17.5 | 1.5635 | 0.06781 | -0.0155 | 23.0571
18 | 1.543 | 0.07771 | -0.017 | 19.8559
18.5 | 1.5111 | 0.09016 | -0.0211 | 16.7602
19 | 1.4806 | 0.10345 | -0.0271 | 14.3122
19.5 | 1.4406 | 0.11943 | -0.036 | 12.0623
20 | 1.3988 | 0.13672 | -0.0469 | 10.2311

## 71. Re 4M Mach 0.50 (1)
BIGFOIL.COM POLAR EXPORT
NACA66A513
NACA66A513 |  |  |  | Cl Max: | 1.294 | at alpha= | 20 | deg
JavaFoil+Calcfoil stall+Eppler ext transition |  |  |  | L/D Max: | 205.808 | at alpha= | 3 | deg
Re: | 4000000 |  |  | Cd Min: | 0.00369 | at alpha= | -0.5 | deg
Mach: | 0.5 |  |  | Cl=0 at alpha= | -4.0597 | deg
|  |  |  | @ Cl=0.1, Cd= | 0.0065751
|  |  |  | @ Cl=0.4, Cd= | 0.0056466
|  |  |  | @ Cl=0.6, Cd= | 0.0039748
alpha (deg) | Cl | Cd | Cm | Cl/Cd
-20 | -0.875 | 0.16309 | -0.042 | -5.365
-19.5 | -0.847 | 0.15827 | -0.041 | -5.351
-19 | -0.82 | 0.152 | -0.042 | -5.394
-18.5 | -0.793 | 0.14776 | -0.042 | -5.367
-18 | -0.766 | 0.14307 | -0.043 | -5.355
-17.5 | -0.739 | 0.13914 | -0.043 | -5.312
-17 | -0.711 | 0.13578 | -0.042 | -5.233
-16.5 | -0.683 | 0.1302 | -0.042 | -5.248
-16 | -0.656 | 0.12565 | -0.043 | -5.223
-15.5 | -0.629 | 0.12117 | -0.043 | -5.194
-15 | -0.602 | 0.11531 | -0.044 | -5.222
-14.5 | -0.575 | 0.11145 | -0.044 | -5.156
-14 | -0.547 | 0.10212 | -0.043 | -5.354
-13.5 | -0.52 | 0.09277 | -0.044 | -5.601
-13 | -0.492 | 0.08715 | -0.044 | -5.649
-12.5 | -0.465 | 0.08144 | -0.045 | -5.711
-12 | -0.438 | 0.07598 | -0.046 | -5.763
-11.5 | -0.41 | 0.07075 | -0.046 | -5.796
-11 | -0.382 | 0.08255 | -0.045 | -4.631
-10.5 | -0.355 | 0.07318 | -0.045 | -4.847
-10 | -0.327 | 0.0655 | -0.045 | -4.997
-9.5 | -0.3 | 0.06013 | -0.046 | -4.988
-9 | -0.273 | 0.05589 | -0.047 | -4.876
-8.5 | -0.245 | 0.05226 | -0.048 | -4.689
-8 | -0.217 | 0.05471 | -0.046 | -3.968
-7.5 | -0.189 | 0.05133 | -0.045 | -3.691
-7 | -0.18 | 0.04633 | -0.047 | -3.884
-6.5 | -0.222 | 0.04229 | -0.05 | -5.251
-6 | -0.237 | 0.00777 | -0.104 | -30.512
-5.5 | -0.184 | 0.00769 | -0.106 | -23.979
-5 | -0.124 | 0.00762 | -0.107 | -16.276
-4.5 | -0.059 | 0.00732 | -0.108 | -8.11
-4 | 0.008 | 0.00709 | -0.109 | 1.102
-3.5 | 0.076 | 0.00663 | -0.11 | 11.53
-3 | 0.146 | 0.00647 | -0.111 | 22.522
-2.5 | 0.215 | 0.00625 | -0.112 | 34.452
-2 | 0.285 | 0.00615 | -0.114 | 46.387
-1.5 | 0.355 | 0.00571 | -0.115 | 62.252
-1 | 0.426 | 0.00561 | -0.116 | 75.918
-0.5 | 0.496 | 0.00369 | -0.117 | 134.379
0 | 0.564 | 0.00374 | -0.118 | 150.665
0.5 | 0.633 | 0.00419 | -0.119 | 151.116
1 | 0.702 | 0.00425 | -0.12 | 164.955
1.5 | 0.77 | 0.00432 | -0.121 | 178.461
2 | 0.839 | 0.00441 | -0.122 | 190.315
2.5 | 0.901 | 0.00449 | -0.123 | 200.558
3 | 0.966 | 0.00469 | -0.124 | 205.808
3.5 | 1.02 | 0.01169 | -0.124 | 87.234
4 | 1.078 | 0.01225 | -0.125 | 88.07
4.5 | 1.133 | 0.01287 | -0.126 | 88.038
5 | 1.182 | 0.01349 | -0.127 | 87.592
5.5 | 1.222 | 0.01435 | -0.128 | 85.184
6 | 1.25 | 0.01519 | -0.129 | 82.304
6.5 | 1.257 | 0.01621 | -0.129 | 77.579
7 | 1.204 | 0.01744 | -0.13 | 69.066
7.5 | 0.629 | 0.05295 | -0.058 | 11.871
8 | 0.657 | 0.05265 | -0.065 | 12.476
8.5 | 0.682 | 0.06118 | -0.059 | 11.142
9 | 0.859 | 0.02077 | -0.134 | 41.344
9.5 | 0.889 | 0.02202 | -0.134 | 40.378
10 | 0.764 | 0.06641 | -0.069 | 11.498
10.5 | 0.789 | 0.07402 | -0.066 | 10.657
11 | 0.815 | 0.08546 | -0.067 | 9.54
11.5 | 0.843 | 0.07672 | -0.072 | 10.992
12 | 0.869 | 0.08338 | -0.071 | 10.421
12.5 | 0.894 | 0.09557 | -0.07 | 9.357
13 | 0.922 | 0.10351 | -0.075 | 8.91
13.5 | 0.947 | 0.10357 | -0.074 | 9.148
14 | 0.973 | 0.10761 | -0.075 | 9.045
14.5 | 1.002 | 0.11586 | -0.079 | 8.645
15 | 1.031 | 0.12309 | -0.084 | 8.373
15.5 | 1.053 | 0.12324 | -0.081 | 8.547
16 | 1.081 | 0.12719 | -0.084 | 8.496
16.5 | 1.112 | 0.13251 | -0.09 | 8.391
17 | 1.133 | 0.13627 | -0.086 | 8.314
17.5 | 1.159 | 0.13933 | -0.088 | 8.318
18 | 1.189 | 0.14664 | -0.092 | 8.106
18.5 | 1.222 | 0.14899 | -0.098 | 8.2
19 | 1.238 | 0.15048 | -0.092 | 8.227
19.5 | 1.264 | 0.15657 | -0.094 | 8.072
20 | 1.294 | 0.16155 | -0.097 | 8.007

## 72. Re 4M Mach 0.50 (2)
BIGFOIL.COM POLAR EXPORT
NACA66A513
NACA66A513 |  |  |  | Cl Max: | 1.2458 | at alpha= | 10.5 | deg
XFOIL ncrit=9 |  |  |  | L/D Max: | 205.455 | at alpha= | 2.5 | deg
Re: | 4000000 |  |  | Cd Min: | 0.20153 | at alpha= | -20 | deg
Mach: | 0.5 |  |  | Cl=0 at alpha= | -4.1252 | deg
|  |  |  | @ Cl=0.1, Cd= | 0.0064925
|  |  |  | @ Cl=0.4, Cd= | 0.0056227
|  |  |  | @ Cl=0.6, Cd= | 0.00383
alpha (deg) | Cl | Cd | Cm | Cl/Cd
-20 | -0.3777 | 0.20153 | -0.018 | -1.8742
-19.5 | -0.362 | 0.19404 | -0.0233 | -1.8656
-19 | -0.3441 | 0.18746 | -0.0285 | -1.8356
-18.5 | -0.327 | 0.18056 | -0.0337 | -1.811
-18 | -0.3104 | 0.17372 | -0.0389 | -1.7868
-17.5 | -0.2946 | 0.16676 | -0.0442 | -1.7666
-17 | -0.2803 | 0.1596 | -0.0495 | -1.7563
-16.5 | -0.3229 | 0.17358 | -0.0771 | -1.8602
-16 | -0.3033 | 0.16617 | -0.0814 | -1.8252
-15.5 | -0.2841 | 0.15839 | -0.0859 | -1.7937
-15 | -0.2703 | 0.14916 | -0.0906 | -1.8121
-14.5 | -0.2511 | 0.14202 | -0.0949 | -1.7681
-14 | -0.2331 | 0.13472 | -0.0991 | -1.7303
-13.5 | -0.2194 | 0.12643 | -0.1035 | -1.7353
-13 | -0.2057 | 0.11855 | -0.1078 | -1.7351
-12.5 | -0.1848 | 0.11265 | -0.1116 | -1.6405
-12 | -0.1712 | 0.10538 | -0.1156 | -1.6246
-11.5 | -0.1604 | 0.0979 | -0.1194 | -1.6384
-11 | -0.1562 | 0.08917 | -0.1238 | -1.7517
-10.5 | -0.1505 | 0.08137 | -0.1277 | -1.8496
-10 | -0.1556 | 0.07257 | -0.1322 | -2.1441
-9.5 | -0.1554 | 0.06495 | -0.1363 | -2.3926
-9 | -0.1594 | 0.05681 | -0.1412 | -2.8058
-8.5 | -0.1811 | 0.04596 | -0.1499 | -3.9404
-8 | -0.2236 | 0.03817 | -0.15 | -5.858
-7.5 | -0.2435 | 0.03332 | -0.1445 | -7.3079
-7 | -0.2523 | 0.02677 | -0.1397 | -9.4247
-6.5 | -0.2475 | 0.01965 | -0.1344 | -12.5954
-6 | -0.2279 | 0.01238 | -0.1293 | -18.4087
-5.5 | -0.1771 | 0.00937 | -0.1263 | -18.9007
-5 | -0.1151 | 0.00824 | -0.1246 | -13.9684
-4.5 | -0.0503 | 0.00748 | -0.1236 | -6.7246
-4 | 0.0168 | 0.00706 | -0.1232 | 2.3796
-3.5 | 0.0824 | 0.00655 | -0.1229 | 12.5802
-3 | 0.1498 | 0.00633 | -0.1231 | 23.6651
-2.5 | 0.2178 | 0.00613 | -0.1236 | 35.5302
-2 | 0.2857 | 0.0059 | -0.1243 | 48.4237
-1.5 | 0.3538 | 0.00576 | -0.1251 | 61.4236
-1 | 0.4211 | 0.00556 | -0.1259 | 75.7374
-0.5 | 0.4843 | 0.00475 | -0.1266 | 101.9579
0 | 0.5473 | 0.00383 | -0.1273 | 142.8982
0.5 | 0.6166 | 0.00383 | -0.1284 | 160.9922
1 | 0.6844 | 0.00391 | -0.1291 | 175.0384
1.5 | 0.7536 | 0.00394 | -0.1301 | 191.269
2 | 0.8207 | 0.00403 | -0.1304 | 203.6476
2.5 | 0.8814 | 0.00429 | -0.1293 | 205.4545
3 | 0.8657 | 0.00599 | -0.1132 | 144.5242
3.5 | 0.8499 | 0.00776 | -0.0981 | 109.5232
4 | 0.8426 | 0.00992 | -0.0857 | 84.9395
4.5 | 0.8541 | 0.01187 | -0.077 | 71.9545
5 | 0.8851 | 0.01331 | -0.0715 | 66.4989
5.5 | 0.9322 | 0.0142 | -0.0684 | 65.6479
6 | 0.9789 | 0.01516 | -0.0651 | 64.5712
6.5 | 1.0252 | 0.01623 | -0.0616 | 63.167
7 | 1.0694 | 0.01747 | -0.0577 | 61.2135
7.5 | 1.1129 | 0.01885 | -0.0537 | 59.0398
8 | 1.1548 | 0.02043 | -0.0493 | 56.5247
8.5 | 1.1866 | 0.02267 | -0.0438 | 52.3423
9 | 1.2188 | 0.02509 | -0.0385 | 48.5771
9.5 | 1.2443 | 0.02812 | -0.0326 | 44.2496
10.5 | 1.2458 | 0.0398 | -0.0191 | 31.3015
11 | 1.2272 | 0.04799 | -0.0144 | 25.572
11.5 | 1.1946 | 0.05797 | -0.0121 | 20.6072
12 | 1.1541 | 0.0691 | -0.012 | 16.7019
12.5 | 1.1152 | 0.08272 | -0.0169 | 13.4816
13 | 1.0784 | 0.09827 | -0.0255 | 10.9738
13.5 | 1.0502 | 0.11469 | -0.0365 | 9.1569
14 | 1.0277 | 0.13228 | -0.0482 | 7.7691
14.5 | 1.0105 | 0.14883 | -0.0584 | 6.7896
15 | 0.9989 | 0.16414 | -0.0679 | 6.0857
15.5 | 0.9955 | 0.17791 | -0.0764 | 5.5955

## 73. Re 5M Mach 0.00 (1)
BIGFOIL.COM POLAR EXPORT
NACA66A513
NACA66A513 |  |  |  | Cl Max: | 1.369 | at alpha= | 10 | deg
JavaFoil+Calcfoil stall+Eppler ext transition |  |  |  | L/D Max: | 201.792 | at alpha= | 2.5 | deg
Re: | 5000000 |  |  | Cd Min: | 0.0036 | at alpha= | -0.5 | deg
Mach: | 0 |  |  | Cl=0 at alpha= | -4.0593 | deg
|  |  |  | @ Cl=0.1, Cd= | 0.006084
|  |  |  | @ Cl=0.4, Cd= | 0.0045667
|  |  |  | @ Cl=0.6, Cd= | 0.0037025
alpha (deg) | Cl | Cd | Cm | Cl/Cd
-18 | -0.464 | 0.14628 | -0.031 | -3.169
-17.5 | -0.481 | 0.13921 | -0.032 | -3.456
-17 | -0.498 | 0.13007 | -0.032 | -3.83
-16.5 | -0.515 | 0.12343 | -0.033 | -4.17
-16 | -0.53 | 0.11741 | -0.034 | -4.515
-15.5 | -0.544 | 0.11004 | -0.034 | -4.945
-15 | -0.557 | 0.10474 | -0.035 | -5.314
-14.5 | -0.567 | 0.09921 | -0.036 | -5.71
-14 | -0.574 | 0.094 | -0.036 | -6.105
-13.5 | -0.578 | 0.08862 | -0.037 | -6.526
-13 | -0.58 | 0.08285 | -0.038 | -6.994
-12.5 | -0.574 | 0.07899 | -0.038 | -7.27
-12 | -0.565 | 0.0739 | -0.04 | -7.642
-11.5 | -0.55 | 0.06983 | -0.041 | -7.871
-11 | -0.531 | 0.06389 | -0.044 | -8.319
-10.5 | -0.51 | 0.05892 | -0.047 | -8.659
-10 | -0.485 | 0.05474 | -0.049 | -8.86
-9.5 | -0.556 | 0.00909 | -0.083 | -61.164
-9 | -0.52 | 0.00893 | -0.085 | -58.15
-8.5 | -0.477 | 0.00851 | -0.086 | -56.041
-8 | -0.431 | 0.00822 | -0.087 | -52.459
-7.5 | -0.383 | 0.00782 | -0.088 | -48.944
-7 | -0.332 | 0.00751 | -0.089 | -44.256
-6.5 | -0.279 | 0.0073 | -0.09 | -38.27
-6 | -0.225 | 0.00704 | -0.091 | -31.883
-5.5 | -0.168 | 0.00681 | -0.092 | -24.712
-5 | -0.111 | 0.00667 | -0.093 | -16.628
-4.5 | -0.052 | 0.0064 | -0.094 | -8.182
-4 | 0.007 | 0.00627 | -0.095 | 1.091
-3.5 | 0.067 | 0.00615 | -0.096 | 10.835
-3 | 0.127 | 0.00603 | -0.097 | 21.007
-2.5 | 0.187 | 0.00591 | -0.098 | 31.643
-2 | 0.247 | 0.0058 | -0.099 | 42.634
-1.5 | 0.308 | 0.00571 | -0.1 | 53.948
-1 | 0.369 | 0.0056 | -0.1 | 65.852
-0.5 | 0.429 | 0.0036 | -0.101 | 119.409
0 | 0.489 | 0.00363 | -0.102 | 134.71
0.5 | 0.549 | 0.00366 | -0.103 | 150.228
1 | 0.609 | 0.00371 | -0.104 | 164.153
1.5 | 0.669 | 0.00373 | -0.105 | 179.466
2 | 0.729 | 0.00378 | -0.106 | 192.933
2.5 | 0.786 | 0.00389 | -0.107 | 201.792
3 | 0.842 | 0.00531 | -0.108 | 158.436
3.5 | 0.898 | 0.00596 | -0.109 | 150.566
4 | 0.949 | 0.00982 | -0.109 | 96.653
4.5 | 1.002 | 0.01017 | -0.11 | 98.536
5 | 1.054 | 0.01053 | -0.111 | 100.119
5.5 | 1.104 | 0.01093 | -0.111 | 100.965
6 | 1.152 | 0.01141 | -0.112 | 100.947
6.5 | 1.197 | 0.01192 | -0.113 | 100.378
7 | 1.237 | 0.01236 | -0.114 | 100.114
7.5 | 1.272 | 0.0129 | -0.115 | 98.596
8 | 1.302 | 0.01352 | -0.115 | 96.291
8.5 | 1.328 | 0.01413 | -0.116 | 93.978
9 | 1.348 | 0.01473 | -0.117 | 91.497
9.5 | 1.362 | 0.01547 | -0.118 | 88.064
10 | 1.369 | 0.01605 | -0.118 | 85.346
10.5 | 1.364 | 0.01698 | -0.119 | 80.358
11 | 1.351 | 0.0179 | -0.12 | 75.481
11.5 | 1.332 | 0.01884 | -0.12 | 70.726
12 | 1.306 | 0.01988 | -0.121 | 65.676
12.5 | 1.274 | 0.0212 | -0.121 | 60.068
13 | 1.236 | 0.02259 | -0.122 | 54.726
13.5 | 1.193 | 0.02457 | -0.122 | 48.538
14 | 0.98 | 0.08651 | -0.081 | 11.326
14.5 | 0.934 | 0.09701 | -0.074 | 9.625
15 | 0.895 | 0.10284 | -0.074 | 8.706

## 74. Re 5M Mach 0.00 (2)
BIGFOIL.COM POLAR EXPORT
NACA66A513
NACA66A513 |  |  |  | Cl Max: | 1.7539 | at alpha= | 20 | deg
XFOIL ncrit=9 |  |  |  | L/D Max: | 194.067 | at alpha= | 2 | deg
Re: | 5000000 |  |  | Cd Min: | 0.05962 | at alpha= | 20 | deg
Mach: | 0 |  |  | Cl=0 at alpha= | -4.1009 | deg
|  |  |  | @ Cl=0.1, Cd= | 0.0056948
|  |  |  | @ Cl=0.4, Cd= | 0.0043654
|  |  |  | @ Cl=0.6, Cd= | 0.0034181
alpha (deg) | Cl | Cd | Cm | Cl/Cd
-20 | -1.1824 | 0.04692 | -0.121 | -25.2003
-19.5 | -1.219 | 0.03793 | -0.1245 | -32.1381
-18.5 | -1.211 | 0.03068 | -0.1243 | -39.472
-18 | -1.2084 | 0.02749 | -0.1228 | -43.9578
-17.5 | -1.1935 | 0.02537 | -0.121 | -47.0438
-17 | -1.1897 | 0.02271 | -0.1179 | -52.3866
-16.5 | -1.1842 | 0.02046 | -0.1139 | -57.8788
-16 | -1.1734 | 0.01876 | -0.1092 | -62.548
-15.5 | -1.1563 | 0.01757 | -0.1044 | -65.811
-15 | -1.1221 | 0.01656 | -0.1022 | -67.7597
-14.5 | -1.083 | 0.01571 | -0.1007 | -68.937
-14 | -1.0412 | 0.01487 | -0.0995 | -70.0202
-13.5 | -0.9964 | 0.01413 | -0.0987 | -70.5166
-13 | -0.9501 | 0.01344 | -0.0981 | -70.692
-12.5 | -0.9026 | 0.0128 | -0.0976 | -70.5156
-12 | -0.8536 | 0.01217 | -0.0973 | -70.1397
-11.5 | -0.8031 | 0.01164 | -0.0972 | -68.9948
-11 | -0.7507 | 0.0113 | -0.0974 | -66.4336
-10.5 | -0.7025 | 0.01037 | -0.0969 | -67.7435
-10 | -0.6518 | 0.00969 | -0.0968 | -67.2652
-9.5 | -0.5987 | 0.00926 | -0.097 | -64.6544
-9 | -0.5448 | 0.00889 | -0.0973 | -61.2823
-8.5 | -0.4907 | 0.00852 | -0.0976 | -57.5939
-8 | -0.4361 | 0.00816 | -0.098 | -53.4436
-7 | -0.3258 | 0.00752 | -0.0989 | -43.3245
-6.5 | -0.2713 | 0.00706 | -0.0992 | -38.4278
-5.5 | -0.1589 | 0.00655 | -0.1005 | -24.2595
-5 | -0.1021 | 0.00635 | -0.1012 | -16.0787
-4.5 | -0.0451 | 0.00621 | -0.1019 | -7.2625
-4 | 0.0114 | 0.00594 | -0.1025 | 1.9192
-3.5 | 0.069 | 0.00577 | -0.1034 | 11.9584
-3 | 0.1267 | 0.00563 | -0.1042 | 22.5044
-2.5 | 0.184 | 0.00547 | -0.105 | 33.638
-2 | 0.2415 | 0.00538 | -0.1058 | 44.8885
-1.5 | 0.2992 | 0.00523 | -0.1067 | 57.2084
-1 | 0.3557 | 0.00479 | -0.1075 | 74.2589
-0.5 | 0.411 | 0.00426 | -0.1082 | 96.4789
0 | 0.4664 | 0.00338 | -0.1091 | 137.9882
0.5 | 0.5245 | 0.00336 | -0.1101 | 156.1012
1 | 0.5825 | 0.0034 | -0.1109 | 171.3235
1.5 | 0.6404 | 0.00346 | -0.1118 | 185.0867
2 | 0.6967 | 0.00359 | -0.1123 | 194.0669
2.5 | 0.7312 | 0.00487 | -0.1087 | 150.1437
3 | 0.7651 | 0.00599 | -0.105 | 127.7295
3.5 | 0.7986 | 0.00695 | -0.1012 | 114.9065
4 | 0.8273 | 0.00793 | -0.0964 | 104.3253
4.5 | 0.8522 | 0.00865 | -0.0907 | 98.5202
5 | 0.8855 | 0.0093 | -0.0868 | 95.2151
5.5 | 0.9258 | 0.00976 | -0.0844 | 94.8566
6.5 | 1.0081 | 0.01069 | -0.0801 | 94.3031
7 | 1.0478 | 0.01126 | -0.0779 | 93.0551
7.5 | 1.0892 | 0.01176 | -0.076 | 92.619
8.5 | 1.1664 | 0.01308 | -0.0715 | 89.1743
9 | 1.2058 | 0.01373 | -0.0695 | 87.8223
9.5 | 1.2446 | 0.0144 | -0.0675 | 86.4306
10 | 1.282 | 0.01518 | -0.0654 | 84.4532
10.5 | 1.3162 | 0.01611 | -0.0628 | 81.7008
11.5 | 1.3869 | 0.01757 | -0.0583 | 78.9357
12 | 1.4221 | 0.01857 | -0.0562 | 76.5805
12.5 | 1.4546 | 0.01973 | -0.0539 | 73.7253
13 | 1.4848 | 0.02109 | -0.0514 | 70.403
13.5 | 1.5167 | 0.02236 | -0.0493 | 67.8309
14 | 1.5468 | 0.02377 | -0.0471 | 65.0736
14.5 | 1.5752 | 0.02536 | -0.0449 | 62.1136
15 | 1.6008 | 0.02719 | -0.0424 | 58.8746
15.5 | 1.6253 | 0.02917 | -0.0401 | 55.7182
16 | 1.649 | 0.03126 | -0.0379 | 52.7511
16.5 | 1.6713 | 0.03354 | -0.0359 | 49.8301
17 | 1.6866 | 0.03651 | -0.0334 | 46.1956
17.5 | 1.7006 | 0.03971 | -0.0312 | 42.8255
18 | 1.7151 | 0.043 | -0.0294 | 39.886
18.5 | 1.7285 | 0.04652 | -0.0278 | 37.1561
19 | 1.7406 | 0.05029 | -0.0266 | 34.6113
19.5 | 1.7497 | 0.05458 | -0.0256 | 32.0575
20 | 1.7539 | 0.05962 | -0.025 | 29.418

## 75. Re 5M Mach 0.10 (1)
BIGFOIL.COM POLAR EXPORT
NACA66A513
NACA66A513 |  |  |  | Cl Max: | 1.363 | at alpha= | 10 | deg
JavaFoil+Calcfoil stall+Eppler ext transition |  |  |  | L/D Max: | 202.453 | at alpha= | 2.5 | deg
Re: | 5000000 |  |  | Cd Min: | 0.00362 | at alpha= | -0.5 | deg
Mach: | 0.1 |  |  | Cl=0 at alpha= | -4.0583 | deg
|  |  |  | @ Cl=0.1, Cd= | 0.006094
|  |  |  | @ Cl=0.4, Cd= | 0.0046637
|  |  |  | @ Cl=0.6, Cd= | 0.003692
alpha (deg) | Cl | Cd | Cm | Cl/Cd
-18 | -0.419 | 0.15014 | -0.032 | -2.793
-17.5 | -0.44 | 0.1421 | -0.032 | -3.093
-17 | -0.459 | 0.13341 | -0.032 | -3.444
-16.5 | -0.479 | 0.12694 | -0.033 | -3.772
-16 | -0.497 | 0.11767 | -0.033 | -4.228
-15.5 | -0.515 | 0.11186 | -0.034 | -4.602
-15 | -0.53 | 0.1054 | -0.035 | -5.033
-14.5 | -0.544 | 0.10019 | -0.035 | -5.429
-14 | -0.555 | 0.0957 | -0.036 | -5.796
-13.5 | -0.562 | 0.08972 | -0.037 | -6.267
-13 | -0.566 | 0.08345 | -0.038 | -6.788
-12.5 | -0.564 | 0.0801 | -0.038 | -7.041
-12 | -0.556 | 0.07441 | -0.039 | -7.476
-11.5 | -0.543 | 0.07065 | -0.04 | -7.689
-11 | -0.525 | 0.06621 | -0.041 | -7.93
-10.5 | -0.505 | 0.06034 | -0.045 | -8.378
-10 | -0.484 | 0.05404 | -0.05 | -8.955
-9.5 | -0.551 | 0.00935 | -0.083 | -58.934
-9 | -0.519 | 0.00893 | -0.085 | -58.104
-8.5 | -0.477 | 0.00849 | -0.086 | -56.169
-8 | -0.432 | 0.00807 | -0.087 | -53.484
-7.5 | -0.384 | 0.00778 | -0.088 | -49.317
-7 | -0.333 | 0.00758 | -0.089 | -43.977
-6.5 | -0.28 | 0.00729 | -0.09 | -38.426
-6 | -0.225 | 0.00703 | -0.091 | -32.082
-5.5 | -0.169 | 0.00679 | -0.092 | -24.89
-5 | -0.111 | 0.00665 | -0.093 | -16.746
-4.5 | -0.053 | 0.00647 | -0.094 | -8.142
-4 | 0.007 | 0.00625 | -0.095 | 1.101
-3.5 | 0.067 | 0.00616 | -0.096 | 10.873
-3 | 0.127 | 0.00604 | -0.097 | 21.089
-2.5 | 0.188 | 0.00592 | -0.098 | 31.755
-2 | 0.249 | 0.00582 | -0.099 | 42.707
-1.5 | 0.309 | 0.00568 | -0.1 | 54.505
-1 | 0.371 | 0.00564 | -0.101 | 65.705
-0.5 | 0.431 | 0.00362 | -0.102 | 119.226
0 | 0.492 | 0.00363 | -0.103 | 135.288
0.5 | 0.552 | 0.00366 | -0.104 | 150.986
1 | 0.612 | 0.0037 | -0.105 | 165.637
1.5 | 0.673 | 0.00375 | -0.106 | 179.284
2 | 0.733 | 0.00377 | -0.107 | 194.512
2.5 | 0.789 | 0.0039 | -0.108 | 202.453
3 | 0.846 | 0.00533 | -0.108 | 158.808
3.5 | 0.902 | 0.00599 | -0.109 | 150.67
4 | 0.953 | 0.00986 | -0.109 | 96.675
4.5 | 1.007 | 0.01024 | -0.11 | 98.335
5 | 1.059 | 0.01062 | -0.111 | 99.679
5.5 | 1.109 | 0.01102 | -0.112 | 100.643
6 | 1.156 | 0.01148 | -0.113 | 100.687
6.5 | 1.201 | 0.01201 | -0.114 | 100.011
7 | 1.241 | 0.01247 | -0.114 | 99.489
7.5 | 1.275 | 0.01307 | -0.115 | 97.535
8 | 1.304 | 0.01364 | -0.116 | 95.599
8.5 | 1.328 | 0.01426 | -0.117 | 93.144
9 | 1.347 | 0.01492 | -0.117 | 90.248
9.5 | 1.359 | 0.01556 | -0.118 | 87.316
10 | 1.363 | 0.01635 | -0.119 | 83.376
10.5 | 1.354 | 0.01719 | -0.12 | 78.812
11 | 1.338 | 0.01812 | -0.12 | 73.816
11.5 | 1.314 | 0.01914 | -0.121 | 68.624
12 | 1.282 | 0.02042 | -0.121 | 62.747
12.5 | 1.244 | 0.02162 | -0.122 | 57.533
13 | 1.2 | 0.02332 | -0.122 | 51.467
13.5 | 0.999 | 0.07304 | -0.091 | 13.68
14 | 0.93 | 0.09402 | -0.072 | 9.89
14.5 | 0.89 | 0.0985 | -0.073 | 9.031
15 | 0.841 | 0.11055 | -0.065 | 7.611

## 76. Re 5M Mach 0.10 (2)
BIGFOIL.COM POLAR EXPORT
NACA66A513
NACA66A513 |  |  |  | Cl Max: | 1.7365 | at alpha= | 19.5 | deg
XFOIL ncrit=9 |  |  |  | L/D Max: | 195.209 | at alpha= | 2 | deg
Re: | 5000000 |  |  | Cd Min: | 0.06471 | at alpha= | 20 | deg
Mach: | 0.1 |  |  | Cl=0 at alpha= | -4.101 | deg
|  |  |  | @ Cl=0.1, Cd= | 0.0057014
|  |  |  | @ Cl=0.4, Cd= | 0.0043945
|  |  |  | @ Cl=0.6, Cd= | 0.0034244
alpha (deg) | Cl | Cd | Cm | Cl/Cd
-19.5 | -1.0924 | 0.05592 | -0.1181 | -19.5351
-19 | -1.1407 | 0.04318 | -0.1262 | -26.4173
-18.5 | -1.1538 | 0.03705 | -0.1282 | -31.1417
-18 | -1.1681 | 0.03182 | -0.128 | -36.7096
-17 | -1.1503 | 0.02625 | -0.1249 | -43.821
-16.5 | -1.1414 | 0.02382 | -0.1221 | -47.9177
-16 | -1.1462 | 0.02093 | -0.1172 | -54.7635
-15.5 | -1.14 | 0.01893 | -0.1118 | -60.2219
-15 | -1.12 | 0.01771 | -0.1071 | -63.2411
-14.5 | -1.084 | 0.01668 | -0.1049 | -64.988
-14 | -1.0441 | 0.0157 | -0.1032 | -66.5032
-13.5 | -1 | 0.01488 | -0.102 | -67.2043
-13 | -0.9542 | 0.01411 | -0.101 | -67.6258
-12.5 | -0.9073 | 0.01335 | -0.1002 | -67.9625
-12 | -0.8586 | 0.01262 | -0.0996 | -68.0349
-11.5 | -0.8081 | 0.01201 | -0.0993 | -67.2856
-11 | -0.7556 | 0.01162 | -0.0992 | -65.0258
-10.5 | -0.7027 | 0.01116 | -0.0992 | -62.9659
-10 | -0.6564 | 0.00991 | -0.0983 | -66.2361
-9.5 | -0.6031 | 0.00941 | -0.0983 | -64.0914
-9 | -0.5487 | 0.00902 | -0.0985 | -60.8315
-8.5 | -0.494 | 0.00864 | -0.0987 | -57.1759
-8 | -0.439 | 0.00826 | -0.099 | -53.1477
-7.5 | -0.384 | 0.0079 | -0.0993 | -48.6076
-7 | -0.328 | 0.00757 | -0.0998 | -43.3289
-6.5 | -0.273 | 0.00714 | -0.1001 | -38.2353
-6 | -0.2171 | 0.00682 | -0.1005 | -31.8328
-5.5 | -0.16 | 0.00658 | -0.1012 | -24.3161
-5 | -0.1028 | 0.00637 | -0.1018 | -16.1381
-4.5 | -0.0454 | 0.00623 | -0.1025 | -7.2873
-4 | 0.0115 | 0.00595 | -0.1032 | 1.9328
-3.5 | 0.0694 | 0.00577 | -0.104 | 12.0277
-3 | 0.1274 | 0.00564 | -0.1048 | 22.5887
-2.5 | 0.1851 | 0.00548 | -0.1056 | 33.7774
-1.5 | 0.3011 | 0.00524 | -0.1073 | 57.4618
-0.5 | 0.4134 | 0.00428 | -0.1088 | 96.5888
0 | 0.4691 | 0.00338 | -0.1098 | 138.787
0.5 | 0.5276 | 0.00337 | -0.1107 | 156.5579
1 | 0.586 | 0.00341 | -0.1115 | 171.8475
1.5 | 0.6442 | 0.00347 | -0.1124 | 185.6484
2 | 0.7008 | 0.00359 | -0.1129 | 195.2089
2.5 | 0.7351 | 0.00488 | -0.1092 | 150.6352
3 | 0.7686 | 0.00601 | -0.1053 | 127.8869
3.5 | 0.8012 | 0.00698 | -0.1013 | 114.7851
4 | 0.8278 | 0.00796 | -0.096 | 103.995
4.5 | 0.8514 | 0.00872 | -0.0899 | 97.6376
5 | 0.8854 | 0.00938 | -0.0861 | 94.3923
5.5 | 0.9259 | 0.00985 | -0.0837 | 94
6.5 | 1.0091 | 0.01081 | -0.0795 | 93.3488
7 | 1.0489 | 0.01138 | -0.0772 | 92.1705
7.5 | 1.0903 | 0.01191 | -0.0752 | 91.5449
8 | 1.1305 | 0.01253 | -0.0731 | 90.2235
8.5 | 1.168 | 0.01328 | -0.0706 | 87.9518
9 | 1.2079 | 0.01394 | -0.0686 | 86.6499
9.5 | 1.2467 | 0.01464 | -0.0665 | 85.1571
10 | 1.284 | 0.01546 | -0.0642 | 83.053
10.5 | 1.3179 | 0.01647 | -0.0615 | 80.0182
11.5 | 1.3902 | 0.01793 | -0.0569 | 77.5349
12 | 1.4244 | 0.01903 | -0.0546 | 74.8502
12.5 | 1.4574 | 0.02024 | -0.0522 | 72.0059
13 | 1.4878 | 0.02164 | -0.0497 | 68.7523
13.5 | 1.5198 | 0.02297 | -0.0474 | 66.1646
14 | 1.5501 | 0.02446 | -0.0452 | 63.3729
14.5 | 1.5755 | 0.02634 | -0.0425 | 59.814
15 | 1.6012 | 0.02828 | -0.04 | 56.6195
15.5 | 1.6269 | 0.03028 | -0.0377 | 53.7285
16 | 1.6493 | 0.0326 | -0.0354 | 50.592
16.5 | 1.6695 | 0.03519 | -0.0331 | 47.4425
17 | 1.6815 | 0.03862 | -0.0304 | 43.5396
17.5 | 1.6968 | 0.04188 | -0.0284 | 40.5158
18 | 1.7111 | 0.04538 | -0.0266 | 37.706
18.5 | 1.7214 | 0.04941 | -0.0251 | 34.8391
19 | 1.7309 | 0.05373 | -0.0239 | 32.2148
19.5 | 1.7365 | 0.05871 | -0.0232 | 29.5776
20 | 1.7354 | 0.06471 | -0.0229 | 26.8181

## 77. Re 5M Mach 0.25 (1)
BIGFOIL.COM POLAR EXPORT
NACA66A513
NACA66A513 |  |  |  | Cl Max: | 1.33 | at alpha= | 9 | deg
JavaFoil+Calcfoil stall+Eppler ext transition |  |  |  | L/D Max: | 220.939 | at alpha= | 2.5 | deg
Re: | 5000000 |  |  | Cd Min: | 0.00364 | at alpha= | -0.5 | deg
Mach: | 0.25 |  |  | Cl=0 at alpha= | -4.0574 | deg
|  |  |  | @ Cl=0.1, Cd= | 0.00614
|  |  |  | @ Cl=0.4, Cd= | 0.0049092
|  |  |  | @ Cl=0.6, Cd= | 0.11538
alpha (deg) | Cl | Cd | Cm | Cl/Cd
-16.5 | -0.072 | 0.13932 | -0.034 | -0.519
-16 | -0.166 | 0.13654 | -0.034 | -1.214
-15.5 | -0.234 | 0.13194 | -0.034 | -1.776
-15 | -0.29 | 0.11828 | -0.035 | -2.451
-14.5 | -0.339 | 0.11057 | -0.035 | -3.065
-14 | -0.382 | 0.10266 | -0.035 | -3.724
-13.5 | -0.42 | 0.09687 | -0.036 | -4.339
-13 | -0.452 | 0.08976 | -0.036 | -5.035
-12.5 | -0.473 | 0.08465 | -0.037 | -5.589
-12 | -0.486 | 0.07857 | -0.038 | -6.18
-11.5 | -0.489 | 0.07319 | -0.039 | -6.684
-11 | -0.484 | 0.06857 | -0.04 | -7.061
-10.5 | -0.474 | 0.06453 | -0.041 | -7.342
-10 | -0.459 | 0.05987 | -0.043 | -7.661
-9.5 | -0.439 | 0.0552 | -0.046 | -7.952
-9 | -0.413 | 0.05264 | -0.046 | -7.845
-8.5 | -0.473 | 0.008 | -0.088 | -59.083
-8 | -0.433 | 0.00843 | -0.089 | -51.288
-7.5 | -0.387 | 0.00814 | -0.09 | -47.529
-7 | -0.337 | 0.00784 | -0.092 | -43.059
-6.5 | -0.285 | 0.00748 | -0.093 | -38.113
-6 | -0.23 | 0.00719 | -0.094 | -31.976
-5.5 | -0.173 | 0.00693 | -0.095 | -24.925
-5 | -0.114 | 0.00679 | -0.096 | -16.804
-4.5 | -0.054 | 0.0065 | -0.097 | -8.306
-4 | 0.007 | 0.00637 | -0.098 | 1.108
-3.5 | 0.069 | 0.00623 | -0.099 | 11.031
-3 | 0.131 | 0.00605 | -0.1 | 21.603
-2.5 | 0.193 | 0.00596 | -0.101 | 32.378
-2 | 0.255 | 0.00585 | -0.102 | 43.659
-1.5 | 0.318 | 0.00578 | -0.103 | 55.006
-1 | 0.381 | 0.00547 | -0.104 | 69.719
-0.5 | 0.443 | 0.00364 | -0.105 | 121.857
0 | 0.505 | 0.00366 | -0.106 | 137.95
0.5 | 0.567 | 0.00369 | -0.107 | 153.604
1 | 0.629 | 0.00373 | -0.108 | 168.665
1.5 | 0.691 | 0.00379 | -0.109 | 182.506
2 | 0.753 | 0.00384 | -0.11 | 196.307
2.5 | 0.811 | 0.00367 | -0.111 | 220.939
3 | 0.868 | 0.00552 | -0.111 | 157.198
3.5 | 0.925 | 0.00621 | -0.112 | 148.86
4 | 0.977 | 0.0102 | -0.112 | 95.806
4.5 | 1.031 | 0.01059 | -0.113 | 97.425
5 | 1.084 | 0.01099 | -0.114 | 98.587
5.5 | 1.133 | 0.01146 | -0.115 | 98.881
6 | 1.18 | 0.01198 | -0.116 | 98.516
6.5 | 1.223 | 0.01253 | -0.117 | 97.598
7 | 1.259 | 0.01312 | -0.117 | 95.962
7.5 | 1.289 | 0.01368 | -0.118 | 94.212
8 | 1.31 | 0.01441 | -0.119 | 90.943
8.5 | 1.324 | 0.01513 | -0.12 | 87.515
9 | 1.33 | 0.01582 | -0.121 | 84.049
9.5 | 1.325 | 0.01677 | -0.121 | 78.979
10 | 1.308 | 0.01772 | -0.122 | 73.786
10.5 | 1.269 | 0.01894 | -0.123 | 66.997
11 | 1.216 | 0.02017 | -0.123 | 60.297
11.5 | 1.147 | 0.02203 | -0.123 | 52.082
12 | 0.9 | 0.07715 | -0.073 | 11.667
12.5 | 0.823 | 0.08749 | -0.062 | 9.408
13 | 0.745 | 0.09362 | -0.061 | 7.963
13.5 | 0.662 | 0.10528 | -0.057 | 6.284
14 | 0.574 | 0.11538 | -0.057 | 4.972

## 78. Re 5M Mach 0.25 (2)
BIGFOIL.COM POLAR EXPORT
NACA66A513
NACA66A513 |  |  |  | Cl Max: | 1.6288 | at alpha= | 16.5 | deg
XFOIL ncrit=9 |  |  |  | L/D Max: | 200.499 | at alpha= | 2 | deg
Re: | 5000000 |  |  | Cd Min: | 0.12393 | at alpha= | 20 | deg
Mach: | 0.25 |  |  | Cl=0 at alpha= | -4.1014 | deg
|  |  |  | @ Cl=0.1, Cd= | 0.0057685
|  |  |  | @ Cl=0.4, Cd= | 0.0046248
|  |  |  | @ Cl=0.6, Cd= | 0.0034376
alpha (deg) | Cl | Cd | Cm | Cl/Cd
-12.5 | -0.8341 | 0.02404 | -0.1236 | -34.6963
-12 | -0.8262 | 0.02054 | -0.1184 | -40.224
-11.5 | -0.8004 | 0.0177 | -0.1147 | -45.2203
-11 | -0.7602 | 0.01585 | -0.1122 | -47.9621
-10.5 | -0.7091 | 0.01491 | -0.1109 | -47.5587
-10 | -0.6635 | 0.01327 | -0.1091 | -50
-9.5 | -0.6225 | 0.01086 | -0.1067 | -57.3204
-9 | -0.5685 | 0.01002 | -0.1057 | -56.7365
-8.5 | -0.5115 | 0.00947 | -0.1053 | -54.0127
-8 | -0.4545 | 0.00897 | -0.105 | -50.6689
-7.5 | -0.3976 | 0.00841 | -0.1047 | -47.2771
-7 | -0.3399 | 0.00796 | -0.1047 | -42.701
-6 | -0.225 | 0.00701 | -0.1047 | -32.097
-5.5 | -0.1659 | 0.00673 | -0.1051 | -24.6508
-5 | -0.1068 | 0.0065 | -0.1055 | -16.4308
-4.5 | -0.0472 | 0.00632 | -0.1061 | -7.4684
-4 | 0.012 | 0.00602 | -0.1067 | 1.9934
-3.5 | 0.0717 | 0.00583 | -0.1074 | 12.2985
-3 | 0.1315 | 0.0057 | -0.1081 | 23.0702
-2.5 | 0.191 | 0.00555 | -0.1088 | 34.4144
-2 | 0.251 | 0.00542 | -0.1097 | 46.31
-1.5 | 0.3112 | 0.00527 | -0.1106 | 59.0512
-1 | 0.3699 | 0.00492 | -0.1114 | 75.1829
-0.5 | 0.427 | 0.00436 | -0.1121 | 97.9358
0 | 0.4842 | 0.00342 | -0.1131 | 141.5789
0.5 | 0.5444 | 0.00341 | -0.114 | 159.6481
1 | 0.6049 | 0.00344 | -0.115 | 175.843
1.5 | 0.6648 | 0.00351 | -0.1158 | 189.4017
2 | 0.7238 | 0.00361 | -0.1164 | 200.4986
2.5 | 0.7567 | 0.00491 | -0.1119 | 154.1141
3 | 0.7866 | 0.0061 | -0.107 | 128.9508
4 | 0.8252 | 0.00815 | -0.0925 | 101.2515
4.5 | 0.8495 | 0.00914 | -0.0865 | 92.9431
5 | 0.8858 | 0.00986 | -0.0829 | 89.8377
5.5 | 0.9282 | 0.0104 | -0.0805 | 89.25
6 | 0.9717 | 0.01091 | -0.0783 | 89.0651
6.5 | 1.0135 | 0.01152 | -0.0758 | 87.9774
7 | 1.0556 | 0.01216 | -0.0734 | 86.8092
7.5 | 1.098 | 0.0128 | -0.0711 | 85.7812
8 | 1.138 | 0.01358 | -0.0684 | 83.7997
8.5 | 1.1782 | 0.01439 | -0.0658 | 81.8763
9 | 1.2179 | 0.01524 | -0.0632 | 79.9147
9.5 | 1.2584 | 0.01608 | -0.0608 | 78.2587
10.5 | 1.3314 | 0.01828 | -0.0548 | 72.8337
11.5 | 1.4038 | 0.02028 | -0.049 | 69.2209
12 | 1.4367 | 0.02181 | -0.0458 | 65.8735
12.5 | 1.4705 | 0.02334 | -0.0429 | 63.0034
13 | 1.5018 | 0.02511 | -0.0399 | 59.8088
13.5 | 1.5296 | 0.02719 | -0.0366 | 56.256
14 | 1.5565 | 0.02945 | -0.0335 | 52.8523
14.5 | 1.5793 | 0.03213 | -0.0302 | 49.1534
15 | 1.5989 | 0.0352 | -0.0269 | 45.4233
15.5 | 1.6093 | 0.03922 | -0.0235 | 41.0326
16 | 1.62 | 0.04345 | -0.0205 | 37.2842
16.5 | 1.6288 | 0.04809 | -0.0181 | 33.8698
17 | 1.6256 | 0.05424 | -0.016 | 29.9705
17.5 | 1.614 | 0.06178 | -0.0149 | 26.125
18 | 1.597 | 0.07065 | -0.0153 | 22.6044
18.5 | 1.5708 | 0.08152 | -0.0176 | 19.2689
19 | 1.5428 | 0.09365 | -0.022 | 16.4741
19.5 | 1.5064 | 0.10804 | -0.029 | 13.943
20 | 1.4672 | 0.12393 | -0.0382 | 11.8389

## 79. Re 5M Mach 0.50 (1)
BIGFOIL.COM POLAR EXPORT
NACA66A513
NACA66A513 |  |  |  | Cl Max: | 1.304 | at alpha= | 20 | deg
JavaFoil+Calcfoil stall+Eppler ext transition |  |  |  | L/D Max: | 208.198 | at alpha= | 1 | deg
Re: | 5000000 |  |  | Cd Min: | 0.00337 | at alpha= | 1 | deg
Mach: | 0.5 |  |  | Cl=0 at alpha= | -4.0597 | deg
|  |  |  | @ Cl=0.1, Cd= | 0.0063243
|  |  |  | @ Cl=0.4, Cd= | 0.0055365
|  |  |  | @ Cl=0.6, Cd= | 0.0036104
alpha (deg) | Cl | Cd | Cm | Cl/Cd
-20 | -0.876 | 0.16028 | -0.042 | -5.465
-19.5 | -0.847 | 0.15554 | -0.042 | -5.447
-19 | -0.82 | 0.14676 | -0.042 | -5.588
-18.5 | -0.793 | 0.14417 | -0.042 | -5.502
-18 | -0.766 | 0.13952 | -0.043 | -5.493
-17.5 | -0.74 | 0.13676 | -0.044 | -5.41
-17 | -0.711 | 0.1329 | -0.042 | -5.35
-16.5 | -0.684 | 0.12661 | -0.042 | -5.4
-16 | -0.657 | 0.12203 | -0.043 | -5.38
-15.5 | -0.63 | 0.11816 | -0.044 | -5.329
-15 | -0.603 | 0.11247 | -0.044 | -5.357
-14.5 | -0.575 | 0.10688 | -0.044 | -5.379
-14 | -0.547 | 0.09998 | -0.044 | -5.473
-13.5 | -0.52 | 0.09137 | -0.045 | -5.692
-13 | -0.493 | 0.08483 | -0.046 | -5.811
-12.5 | -0.466 | 0.07956 | -0.047 | -5.854
-12 | -0.439 | 0.07412 | -0.048 | -5.917
-11.5 | -0.411 | 0.06927 | -0.048 | -5.934
-11 | -0.382 | 0.08113 | -0.045 | -4.713
-10.5 | -0.355 | 0.07097 | -0.045 | -4.999
-10 | -0.327 | 0.06457 | -0.046 | -5.071
-9.5 | -0.3 | 0.05963 | -0.047 | -5.032
-9 | -0.273 | 0.05494 | -0.048 | -4.963
-8.5 | -0.245 | 0.05151 | -0.049 | -4.76
-8 | -0.217 | 0.05397 | -0.046 | -4.023
-7.5 | -0.19 | 0.05106 | -0.045 | -3.711
-7 | -0.18 | 0.0457 | -0.048 | -3.94
-6.5 | -0.222 | 0.04188 | -0.051 | -5.304
-6 | -0.237 | 0.00782 | -0.105 | -30.364
-5.5 | -0.185 | 0.00765 | -0.106 | -24.108
-5 | -0.124 | 0.00734 | -0.107 | -16.899
-4.5 | -0.059 | 0.00704 | -0.108 | -8.425
-4 | 0.008 | 0.00672 | -0.109 | 1.162
-3.5 | 0.076 | 0.00641 | -0.11 | 11.923
-3 | 0.146 | 0.00616 | -0.111 | 23.644
-2.5 | 0.215 | 0.00601 | -0.112 | 35.807
-2 | 0.285 | 0.00588 | -0.114 | 48.471
-1.5 | 0.355 | 0.00579 | -0.115 | 61.342
-1 | 0.426 | 0.00539 | -0.116 | 79.08
-0.5 | 0.496 | 0.00356 | -0.117 | 139.432
0 | 0.564 | 0.0036 | -0.118 | 156.857
0.5 | 0.633 | 0.00362 | -0.119 | 174.858
1 | 0.702 | 0.00337 | -0.12 | 208.198
1.5 | 0.771 | 0.00413 | -0.121 | 186.513
2 | 0.84 | 0.00421 | -0.122 | 199.546
2.5 | 0.899 | 0.00536 | -0.123 | 167.874
3 | 0.963 | 0.00631 | -0.124 | 152.591
3.5 | 1.021 | 0.01124 | -0.124 | 90.784
4 | 1.079 | 0.01179 | -0.125 | 91.512
4.5 | 1.134 | 0.01239 | -0.126 | 91.511
5 | 1.183 | 0.01297 | -0.127 | 91.175
5.5 | 1.223 | 0.0138 | -0.128 | 88.68
6 | 1.251 | 0.01462 | -0.129 | 85.591
6.5 | 1.259 | 0.01558 | -0.13 | 80.771
7 | 1.206 | 0.01679 | -0.13 | 71.824
7.5 | 0.629 | 0.05159 | -0.062 | 12.199
8 | 0.796 | 0.01878 | -0.132 | 42.385
8.5 | 0.682 | 0.05979 | -0.06 | 11.404
9 | 0.859 | 0.02013 | -0.134 | 42.701
9.5 | 0.89 | 0.0215 | -0.134 | 41.395
10 | 0.919 | 0.02304 | -0.135 | 39.914
10.5 | 0.789 | 0.07264 | -0.068 | 10.867
11 | 0.815 | 0.08416 | -0.068 | 9.69
11.5 | 1.01 | 0.02602 | -0.137 | 38.821
12 | 0.872 | 0.0817 | -0.077 | 10.67
12.5 | 0.895 | 0.09132 | -0.073 | 9.804
13 | 0.924 | 0.0991 | -0.078 | 9.323
13.5 | 0.948 | 0.10077 | -0.075 | 9.407
14 | 0.974 | 0.10478 | -0.076 | 9.294
14.5 | 1.003 | 0.11368 | -0.081 | 8.822
15 | 1.032 | 0.11942 | -0.085 | 8.64
15.5 | 1.054 | 0.11977 | -0.081 | 8.797
16 | 1.083 | 0.12525 | -0.086 | 8.645
16.5 | 1.116 | 0.12797 | -0.093 | 8.721
17 | 1.134 | 0.13153 | -0.087 | 8.618
17.5 | 1.159 | 0.1346 | -0.088 | 8.614
18 | 1.192 | 0.14007 | -0.095 | 8.511
18.5 | 1.23 | 0.14209 | -0.103 | 8.654
19 | 1.239 | 0.14681 | -0.093 | 8.439
19.5 | 1.267 | 0.15362 | -0.096 | 8.245
20 | 1.304 | 0.15392 | -0.103 | 8.47

## 80. Re 5M Mach 0.50 (2)
BIGFOIL.COM POLAR EXPORT
NACA66A513
NACA66A513 |  |  |  | Cl Max: | 1.2691 | at alpha= | 9.5 | deg
XFOIL ncrit=9 |  |  |  | L/D Max: | 215.628 | at alpha= | 2 | deg
Re: | 5000000 |  |  | Cd Min: | 0.22944 | at alpha= | -20 | deg
Mach: | 0.5 |  |  | Cl=0 at alpha= | -4.1037 | deg
|  |  |  | @ Cl=0.1, Cd= | 0.0061509
|  |  |  | @ Cl=0.4, Cd= | 0.0054126
|  |  |  | @ Cl=0.6, Cd= | 0.0036219
alpha (deg) | Cl | Cd | Cm | Cl/Cd
-20 | -0.4638 | 0.22944 | -0.0446 | -2.0214
-19.5 | -0.4437 | 0.22095 | -0.0493 | -2.0081
-19 | -0.421 | 0.21388 | -0.0542 | -1.9684
-18.5 | -0.4009 | 0.20559 | -0.059 | -1.95
-18 | -0.3796 | 0.19808 | -0.0636 | -1.9164
-17.5 | -0.3615 | 0.18926 | -0.0682 | -1.9101
-17 | -0.3423 | 0.18114 | -0.0727 | -1.8897
-16.5 | -0.3262 | 0.17193 | -0.0775 | -1.8973
-16 | -0.306 | 0.16452 | -0.082 | -1.86
-15.5 | -0.2852 | 0.15736 | -0.0865 | -1.8124
-15 | -0.2712 | 0.14832 | -0.0911 | -1.8285
-14.5 | -0.2552 | 0.14048 | -0.0955 | -1.8166
-14 | -0.2364 | 0.13339 | -0.0997 | -1.7722
-13.5 | -0.2178 | 0.12635 | -0.104 | -1.7238
-13 | -0.2058 | 0.11783 | -0.1085 | -1.7466
-12.5 | -0.1924 | 0.1104 | -0.1127 | -1.7428
-12 | -0.1805 | 0.10293 | -0.1167 | -1.7536
-11.5 | -0.1636 | 0.0966 | -0.1204 | -1.6936
-11 | -0.1565 | 0.08876 | -0.1244 | -1.7632
-10.5 | -0.1547 | 0.08039 | -0.1286 | -1.9244
-10 | -0.1565 | 0.07201 | -0.1328 | -2.1733
-9.5 | -0.1596 | 0.06386 | -0.1371 | -2.4992
-9 | -0.1851 | 0.0524 | -0.1448 | -3.5324
-8.5 | -0.2145 | 0.04218 | -0.1519 | -5.0853
-8 | -0.2573 | 0.0359 | -0.1483 | -7.1671
-7 | -0.2735 | 0.02423 | -0.1384 | -11.2877
-6.5 | -0.2606 | 0.01782 | -0.1334 | -14.624
-6 | -0.2375 | 0.01096 | -0.1284 | -21.6697
-5.5 | -0.1828 | 0.00856 | -0.1257 | -21.3551
-5 | -0.1204 | 0.00748 | -0.1239 | -16.0963
-4.5 | -0.0535 | 0.00696 | -0.1231 | -7.6868
-4 | 0.014 | 0.00661 | -0.1228 | 2.118
-3.5 | 0.0818 | 0.00622 | -0.1228 | 13.1511
-3 | 0.1503 | 0.00596 | -0.1232 | 25.2181
-2.5 | 0.2188 | 0.00579 | -0.1239 | 37.7893
-2 | 0.2867 | 0.00561 | -0.1245 | 51.1052
-1.5 | 0.3546 | 0.0055 | -0.1253 | 64.4727
-1 | 0.4221 | 0.00537 | -0.1261 | 78.6034
0 | 0.5505 | 0.0036 | -0.1279 | 152.9167
0.5 | 0.6183 | 0.00363 | -0.1288 | 170.3306
1 | 0.6882 | 0.00363 | -0.1299 | 189.5868
1.5 | 0.7559 | 0.00372 | -0.1305 | 203.1989
2 | 0.8237 | 0.00382 | -0.131 | 215.6283
2.5 | 0.857 | 0.00482 | -0.1247 | 177.8008
3 | 0.8437 | 0.00628 | -0.1091 | 134.3471
3.5 | 0.8365 | 0.008 | -0.0958 | 104.5625
4 | 0.8371 | 0.01001 | -0.0849 | 83.6264
4.5 | 0.8554 | 0.01172 | -0.0772 | 72.9863
5 | 0.8968 | 0.01275 | -0.0732 | 70.3373
5.5 | 0.9435 | 0.01365 | -0.0699 | 69.1209
6.5 | 1.0378 | 0.01559 | -0.0631 | 66.5683
7 | 1.0847 | 0.01668 | -0.0595 | 65.03
7.5 | 1.1302 | 0.01794 | -0.0556 | 62.9989
8 | 1.1698 | 0.01958 | -0.0508 | 59.7446
8.5 | 1.2079 | 0.02145 | -0.0458 | 56.3124
9 | 1.2416 | 0.02372 | -0.0404 | 52.344
9.5 | 1.2691 | 0.02658 | -0.0344 | 47.7464
10 | 1.2683 | 0.03165 | -0.0265 | 40.0727
10.5 | 1.2656 | 0.0381 | -0.0199 | 33.2178
11 | 1.2392 | 0.04698 | -0.0147 | 26.3772
11.5 | 1.2013 | 0.05747 | -0.0121 | 20.9031
12 | 1.1636 | 0.06912 | -0.013 | 16.8345
13 | 1.0897 | 0.09649 | -0.0244 | 11.2934
13.5 | 1.0617 | 0.11257 | -0.035 | 9.4315
14 | 1.04 | 0.12956 | -0.0465 | 8.0272
14.5 | 1.0247 | 0.14584 | -0.0566 | 7.0262

## 81. Re 6M Mach 0.00 (1)
BIGFOIL.COM POLAR EXPORT
NACA66A513
NACA66A513 |  |  |  | Cl Max: | 1.37 | at alpha= | 10 | deg
JavaFoil+Calcfoil stall+Eppler ext transition |  |  |  | L/D Max: | 193.135 | at alpha= | 2 | deg
Re: | 6000000 |  |  | Cd Min: | 0.00351 | at alpha= | -0.5 | deg
Mach: | 0 |  |  | Cl=0 at alpha= | -4.0593 | deg
|  |  |  | @ Cl=0.1, Cd= | 0.0059095
|  |  |  | @ Cl=0.4, Cd= | 0.0044428
|  |  |  | @ Cl=0.6, Cd= | 0.003577
alpha (deg) | Cl | Cd | Cm | Cl/Cd
-18 | -0.464 | 0.14711 | -0.032 | -3.152
-17.5 | -0.481 | 0.13782 | -0.032 | -3.491
-17 | -0.498 | 0.13144 | -0.033 | -3.792
-16.5 | -0.515 | 0.1229 | -0.033 | -4.189
-16 | -0.53 | 0.11496 | -0.034 | -4.613
-15.5 | -0.544 | 0.10914 | -0.035 | -4.988
-15 | -0.557 | 0.10279 | -0.035 | -5.416
-14.5 | -0.567 | 0.0985 | -0.036 | -5.755
-14 | -0.574 | 0.0932 | -0.036 | -6.16
-13.5 | -0.578 | 0.08789 | -0.037 | -6.582
-13 | -0.58 | 0.08209 | -0.039 | -7.067
-12.5 | -0.575 | 0.0784 | -0.039 | -7.33
-12 | -0.565 | 0.07289 | -0.041 | -7.754
-11.5 | -0.55 | 0.06928 | -0.041 | -7.941
-11 | -0.534 | 0.06162 | -0.047 | -8.664
-10.5 | -0.515 | 0.05452 | -0.052 | -9.451
-10 | -0.576 | 0.01085 | -0.08 | -53.035
-9.5 | -0.558 | 0.00807 | -0.083 | -69.076
-9 | -0.52 | 0.00854 | -0.085 | -60.806
-8.5 | -0.477 | 0.00815 | -0.086 | -58.482
-8 | -0.431 | 0.00788 | -0.087 | -54.724
-7.5 | -0.383 | 0.00758 | -0.088 | -50.495
-7 | -0.332 | 0.00727 | -0.089 | -45.688
-6.5 | -0.279 | 0.00698 | -0.09 | -40.024
-6 | -0.225 | 0.00682 | -0.091 | -32.932
-5.5 | -0.168 | 0.0066 | -0.092 | -25.527
-5 | -0.111 | 0.00639 | -0.093 | -17.341
-4.5 | -0.052 | 0.00622 | -0.094 | -8.424
-4 | 0.007 | 0.00609 | -0.095 | 1.124
-3.5 | 0.067 | 0.00597 | -0.096 | 11.156
-3 | 0.127 | 0.00586 | -0.097 | 21.628
-2.5 | 0.187 | 0.00575 | -0.098 | 32.543
-2 | 0.247 | 0.00564 | -0.099 | 43.881
-1.5 | 0.308 | 0.00554 | -0.1 | 55.565
-1 | 0.369 | 0.00544 | -0.1 | 67.878
-0.5 | 0.429 | 0.00351 | -0.101 | 122.244
0 | 0.489 | 0.00352 | -0.102 | 138.973
0.5 | 0.549 | 0.00356 | -0.103 | 154.173
1 | 0.609 | 0.00358 | -0.104 | 170.154
1.5 | 0.669 | 0.00363 | -0.105 | 184.447
2 | 0.729 | 0.00378 | -0.106 | 193.135
2.5 | 0.784 | 0.00461 | -0.107 | 170.348
3 | 0.841 | 0.0057 | -0.108 | 147.536
3.5 | 0.897 | 0.00634 | -0.109 | 141.55
4 | 0.95 | 0.00951 | -0.109 | 99.841
4.5 | 1.003 | 0.00986 | -0.11 | 101.695
5 | 1.055 | 0.01021 | -0.111 | 103.308
5.5 | 1.105 | 0.0106 | -0.112 | 104.263
6 | 1.152 | 0.01105 | -0.112 | 104.28
6.5 | 1.198 | 0.01154 | -0.113 | 103.814
7 | 1.238 | 0.01197 | -0.114 | 103.41
7.5 | 1.273 | 0.01249 | -0.115 | 101.87
8 | 1.303 | 0.01309 | -0.115 | 99.523
8.5 | 1.329 | 0.01367 | -0.116 | 97.156
9 | 1.349 | 0.01426 | -0.117 | 94.577
9.5 | 1.363 | 0.01496 | -0.118 | 91.127
10 | 1.37 | 0.01552 | -0.118 | 88.308
10.5 | 1.365 | 0.01641 | -0.119 | 83.175
11 | 1.353 | 0.01733 | -0.12 | 78.071
11.5 | 1.333 | 0.01819 | -0.12 | 73.291
12 | 1.307 | 0.01921 | -0.121 | 68.059
12.5 | 1.275 | 0.02049 | -0.121 | 62.219
13 | 1.238 | 0.02177 | -0.122 | 56.861
13.5 | 1.196 | 0.02346 | -0.122 | 50.988
14 | 1.133 | 0.02907 | -0.12 | 38.965
14.5 | 1.085 | 0.03135 | -0.12 | 34.608
15 | 0.901 | 0.09861 | -0.079 | 9.133

## 82. Re 6M Mach 0.00 (2)
BIGFOIL.COM POLAR EXPORT
NACA66A513
NACA66A513 |  |  |  | Cl Max: | 1.7774 | at alpha= | 20 | deg
XFOIL ncrit=9 |  |  |  | L/D Max: | 193.867 | at alpha= | 1.5 | deg
Re: | 6000000 |  |  | Cd Min: | 0.05681 | at alpha= | 20 | deg
Mach: | 0 |  |  | Cl=0 at alpha= | -4.0996 | deg
|  |  |  | @ Cl=0.1, Cd= | 0.0054849
|  |  |  | @ Cl=0.4, Cd= | 0.004366
|  |  |  | @ Cl=0.6, Cd= | 0.003274
alpha (deg) | Cl | Cd | Cm | Cl/Cd
-20 | -1.278 | 0.03683 | -0.1246 | -34.7
-19.5 | -1.2879 | 0.03204 | -0.1244 | -40.1966
-19 | -1.2823 | 0.02888 | -0.1235 | -44.401
-18.5 | -1.2714 | 0.02639 | -0.122 | -48.1773
-18 | -1.2606 | 0.02403 | -0.1199 | -52.4594
-17.5 | -1.2429 | 0.02227 | -0.1177 | -55.8105
-17 | -1.224 | 0.02076 | -0.115 | -58.9595
-16.5 | -1.2048 | 0.0194 | -0.1117 | -62.1031
-16 | -1.188 | 0.01813 | -0.1073 | -65.5268
-15.5 | -1.1711 | 0.01669 | -0.1025 | -70.1678
-15 | -1.1368 | 0.01559 | -0.1003 | -72.9185
-14.5 | -1.0973 | 0.01461 | -0.0989 | -75.1061
-14 | -1.0541 | 0.01377 | -0.0979 | -76.5505
-13.5 | -1.0084 | 0.01307 | -0.0972 | -77.1538
-13 | -0.961 | 0.01245 | -0.0966 | -77.1888
-12.5 | -0.9121 | 0.01183 | -0.0963 | -77.1006
-12 | -0.8622 | 0.01126 | -0.0961 | -76.5719
-11.5 | -0.8113 | 0.01077 | -0.0961 | -75.3296
-11 | -0.7587 | 0.01037 | -0.0962 | -73.163
-10.5 | -0.7051 | 0.01008 | -0.0966 | -69.9504
-10 | -0.6553 | 0.00928 | -0.0963 | -70.6142
-9.5 | -0.6029 | 0.00874 | -0.0963 | -68.9817
-9 | -0.5489 | 0.00837 | -0.0966 | -65.5795
-8.5 | -0.4943 | 0.00802 | -0.0971 | -61.6334
-8 | -0.4395 | 0.00771 | -0.0975 | -57.0039
-7.5 | -0.3841 | 0.00738 | -0.098 | -52.0461
-7 | -0.3283 | 0.00711 | -0.0985 | -46.1744
-6.5 | -0.2722 | 0.00689 | -0.0991 | -39.5065
-6 | -0.2166 | 0.00649 | -0.0996 | -33.3744
-5.5 | -0.16 | 0.00627 | -0.1003 | -25.5183
-4.5 | -0.0458 | 0.00593 | -0.1018 | -7.7234
-4 | 0.0114 | 0.0057 | -0.1025 | 2
-3.5 | 0.0688 | 0.00555 | -0.1034 | 12.3964
-3 | 0.1263 | 0.00543 | -0.1042 | 23.2597
-2.5 | 0.184 | 0.0053 | -0.105 | 34.717
-1.5 | 0.2999 | 0.00504 | -0.1068 | 59.504
-1 | 0.3562 | 0.00476 | -0.1075 | 74.8319
-0.5 | 0.4129 | 0.00425 | -0.1084 | 97.1529
0 | 0.468 | 0.00345 | -0.1094 | 135.6522
0.5 | 0.5255 | 0.00324 | -0.1103 | 162.1914
1 | 0.5838 | 0.00326 | -0.1112 | 179.0798
1.5 | 0.6417 | 0.00331 | -0.112 | 193.8671
2 | 0.6917 | 0.00382 | -0.1114 | 181.0733
2.5 | 0.725 | 0.00513 | -0.1076 | 141.3255
3 | 0.7603 | 0.00615 | -0.1042 | 123.626
3.5 | 0.7965 | 0.00701 | -0.1008 | 113.6234
4 | 0.8286 | 0.0079 | -0.0967 | 104.8861
4.5 | 0.8572 | 0.00853 | -0.0917 | 100.4924
5 | 0.8942 | 0.00901 | -0.0885 | 99.2453
5.5 | 0.9346 | 0.00945 | -0.086 | 98.8995
6 | 0.9767 | 0.00985 | -0.084 | 99.1574
6.5 | 1.0172 | 0.01033 | -0.0818 | 98.4705
7 | 1.0586 | 0.01081 | -0.0798 | 97.9278
7.5 | 1.0994 | 0.01132 | -0.0778 | 97.1201
8 | 1.1384 | 0.01193 | -0.0755 | 95.4233
8.5 | 1.1779 | 0.01254 | -0.0734 | 93.9314
9 | 1.2172 | 0.01316 | -0.0714 | 92.4924
9.5 | 1.2563 | 0.01383 | -0.0694 | 90.8388
10 | 1.2921 | 0.01466 | -0.0669 | 88.1378
10.5 | 1.3289 | 0.01547 | -0.0647 | 85.9017
11 | 1.3656 | 0.01624 | -0.0626 | 84.0887
11.5 | 1.3999 | 0.0168 | -0.0601 | 83.3274
12 | 1.4342 | 0.01782 | -0.0579 | 80.4826
12.5 | 1.4662 | 0.019 | -0.0554 | 77.1684
13 | 1.499 | 0.02015 | -0.0532 | 74.3921
13.5 | 1.5307 | 0.0214 | -0.051 | 71.528
14 | 1.5615 | 0.02273 | -0.0488 | 68.6978
14.5 | 1.5878 | 0.02443 | -0.0462 | 64.9939
15 | 1.6144 | 0.02614 | -0.0438 | 61.7598
15.5 | 1.641 | 0.02791 | -0.0417 | 58.7961
16 | 1.6649 | 0.02995 | -0.0394 | 55.5893
16.5 | 1.6869 | 0.0322 | -0.0372 | 52.3882
17 | 1.7024 | 0.03509 | -0.0346 | 48.5152
17.5 | 1.7209 | 0.03782 | -0.0326 | 45.5024
18 | 1.7378 | 0.04077 | -0.0307 | 42.6245
18.5 | 1.7525 | 0.04406 | -0.029 | 39.7753
19 | 1.7652 | 0.04767 | -0.0276 | 37.0296
19.5 | 1.7747 | 0.05175 | -0.0264 | 34.2937
20 | 1.7774 | 0.05681 | -0.0254 | 31.2867

## 83. Re 6M Mach 0.10 (1)
BIGFOIL.COM POLAR EXPORT
NACA66A513
NACA66A513 |  |  |  | Cl Max: | 1.364 | at alpha= | 10 | deg
JavaFoil+Calcfoil stall+Eppler ext transition |  |  |  | L/D Max: | 193.779 | at alpha= | 2 | deg
Re: | 6000000 |  |  | Cd Min: | 0.00349 | at alpha= | -0.5 | deg
Mach: | 0.1 |  |  | Cl=0 at alpha= | -4.0583 | deg
|  |  |  | @ Cl=0.1, Cd= | 0.0058895
|  |  |  | @ Cl=0.4, Cd= | 0.0045182
|  |  |  | @ Cl=0.6, Cd= | 0.0035893
alpha (deg) | Cl | Cd | Cm | Cl/Cd
-15 | -0.531 | 0.10445 | -0.035 | -5.081
-14.5 | -0.544 | 0.09964 | -0.036 | -5.462
-14 | -0.555 | 0.09486 | -0.036 | -5.849
-13.5 | -0.562 | 0.08906 | -0.037 | -6.315
-13 | -0.567 | 0.08288 | -0.039 | -6.839
-12.5 | -0.564 | 0.07888 | -0.038 | -7.151
-12 | -0.557 | 0.07342 | -0.04 | -7.585
-11.5 | -0.544 | 0.06978 | -0.041 | -7.791
-11 | -0.526 | 0.06534 | -0.042 | -8.046
-10.5 | -0.508 | 0.05781 | -0.049 | -8.79
-10 | -0.573 | 0.01099 | -0.08 | -52.138
-9.5 | -0.554 | 0.00889 | -0.084 | -62.34
-9 | -0.519 | 0.00868 | -0.085 | -59.808
-8.5 | -0.477 | 0.00824 | -0.086 | -57.92
-8 | -0.432 | 0.00782 | -0.087 | -55.192
-7.5 | -0.384 | 0.00754 | -0.088 | -50.903
-7 | -0.333 | 0.00734 | -0.089 | -45.4
-6.5 | -0.28 | 0.00709 | -0.09 | -39.552
-6 | -0.225 | 0.00683 | -0.091 | -33.022
-5.5 | -0.169 | 0.0066 | -0.092 | -25.616
-5 | -0.111 | 0.00646 | -0.093 | -17.243
-4.5 | -0.053 | 0.00628 | -0.094 | -8.383
-4 | 0.007 | 0.00607 | -0.095 | 1.133
-3.5 | 0.067 | 0.00595 | -0.096 | 11.244
-3 | 0.127 | 0.00584 | -0.097 | 21.815
-2.5 | 0.188 | 0.00574 | -0.098 | 32.718
-2 | 0.249 | 0.00565 | -0.099 | 43.988
-1.5 | 0.309 | 0.00555 | -0.1 | 55.716
-1 | 0.371 | 0.00548 | -0.101 | 67.625
-0.5 | 0.431 | 0.00349 | -0.102 | 123.481
0 | 0.492 | 0.00353 | -0.103 | 139.346
0.5 | 0.552 | 0.00355 | -0.104 | 155.675
1 | 0.613 | 0.0036 | -0.105 | 170.053
1.5 | 0.673 | 0.00365 | -0.106 | 184.314
2 | 0.733 | 0.00378 | -0.107 | 193.779
2.5 | 0.788 | 0.00429 | -0.107 | 183.744
3 | 0.845 | 0.00575 | -0.108 | 146.922
3.5 | 0.902 | 0.00639 | -0.109 | 141.16
4 | 0.954 | 0.00956 | -0.11 | 99.775
4.5 | 1.008 | 0.00992 | -0.11 | 101.59
5 | 1.06 | 0.01028 | -0.111 | 103.079
5.5 | 1.109 | 0.01068 | -0.112 | 103.878
6 | 1.157 | 0.01112 | -0.113 | 104.021
6.5 | 1.202 | 0.01164 | -0.114 | 103.295
7 | 1.242 | 0.01206 | -0.114 | 102.929
7.5 | 1.276 | 0.01266 | -0.115 | 100.782
8 | 1.305 | 0.01321 | -0.116 | 98.789
8.5 | 1.329 | 0.01381 | -0.117 | 96.265
9 | 1.348 | 0.01444 | -0.118 | 93.347
9.5 | 1.36 | 0.01506 | -0.118 | 90.293
10 | 1.364 | 0.01581 | -0.119 | 86.289
10.5 | 1.356 | 0.01663 | -0.12 | 81.498
11 | 1.339 | 0.01754 | -0.12 | 76.35
11.5 | 1.315 | 0.01848 | -0.121 | 71.171
12 | 1.283 | 0.0197 | -0.121 | 65.15
12.5 | 1.246 | 0.02077 | -0.122 | 59.988
13 | 1.202 | 0.02236 | -0.122 | 53.773
13.5 | 1.149 | 0.02524 | -0.122 | 45.514
14 | 0.936 | 0.08975 | -0.078 | 10.426
14.5 | 0.895 | 0.09417 | -0.079 | 9.503
15 | 0.842 | 0.10835 | -0.067 | 7.773

## 84. Re 6M Mach 0.10 (2)
BIGFOIL.COM POLAR EXPORT
NACA66A513
NACA66A513 |  |  |  | Cl Max: | 1.7618 | at alpha= | 19.5 | deg
XFOIL ncrit=9 |  |  |  | L/D Max: | 194.428 | at alpha= | 1.5 | deg
Re: | 6000000 |  |  | Cd Min: | 0.06182 | at alpha= | 20 | deg
Mach: | 0.1 |  |  | Cl=0 at alpha= | -4.0991 | deg
|  |  |  | @ Cl=0.1, Cd= | 0.0054961
|  |  |  | @ Cl=0.4, Cd= | 0.0044078
|  |  |  | @ Cl=0.6, Cd= | 0.0032731
alpha (deg) | Cl | Cd | Cm | Cl/Cd
-19.5 | -1.2214 | 0.0399 | -0.1276 | -30.6115
-19 | -1.2334 | 0.03439 | -0.1285 | -35.8651
-18.5 | -1.2345 | 0.03048 | -0.1279 | -40.502
-18 | -1.2334 | 0.02714 | -0.1261 | -45.4458
-17.5 | -1.221 | 0.02477 | -0.1241 | -49.2935
-17 | -1.2067 | 0.02274 | -0.1214 | -53.0651
-16.5 | -1.1915 | 0.02096 | -0.1182 | -56.8464
-16 | -1.1744 | 0.01944 | -0.1143 | -60.4115
-15.5 | -1.1577 | 0.01822 | -0.1094 | -63.5401
-15 | -1.1356 | 0.01675 | -0.1052 | -67.797
-14.5 | -1.1006 | 0.01547 | -0.1029 | -71.1441
-14 | -1.0594 | 0.01446 | -0.1013 | -73.2642
-13.5 | -1.0143 | 0.01366 | -0.1002 | -74.2533
-13 | -0.9671 | 0.01296 | -0.0994 | -74.6219
-12.5 | -0.9182 | 0.01226 | -0.0988 | -74.894
-12 | -0.8683 | 0.01162 | -0.0983 | -74.7246
-11.5 | -0.8173 | 0.01106 | -0.098 | -73.8969
-11 | -0.7644 | 0.01061 | -0.098 | -72.0452
-10.5 | -0.7103 | 0.0103 | -0.0981 | -68.9612
-10 | -0.6585 | 0.00965 | -0.098 | -68.2383
-9.5 | -0.6074 | 0.00889 | -0.0976 | -68.324
-9 | -0.553 | 0.00848 | -0.0978 | -65.2123
-8.5 | -0.4979 | 0.00812 | -0.0981 | -61.3177
-8 | -0.4426 | 0.00779 | -0.0985 | -56.8164
-7.5 | -0.3868 | 0.00744 | -0.0989 | -51.9892
-7 | -0.3307 | 0.00716 | -0.0993 | -46.1872
-6.5 | -0.2741 | 0.00692 | -0.0999 | -39.6098
-6 | -0.2181 | 0.00652 | -0.1003 | -33.4509
-5.5 | -0.1611 | 0.0063 | -0.101 | -25.5714
-5 | -0.104 | 0.00612 | -0.1016 | -16.9935
-4.5 | -0.0461 | 0.00594 | -0.1024 | -7.7609
-4 | 0.0114 | 0.00572 | -0.1032 | 1.993
-3.5 | 0.0692 | 0.00556 | -0.104 | 12.446
-3 | 0.127 | 0.00544 | -0.1048 | 23.3456
-2.5 | 0.1851 | 0.0053 | -0.1056 | 34.9245
-2 | 0.2435 | 0.00517 | -0.1065 | 47.0986
-1.5 | 0.3017 | 0.00504 | -0.1074 | 59.8611
-1 | 0.3584 | 0.00478 | -0.1081 | 74.9791
-0.5 | 0.4154 | 0.00427 | -0.109 | 97.2834
0 | 0.4708 | 0.00345 | -0.11 | 136.4638
0.5 | 0.5286 | 0.00324 | -0.1109 | 163.1481
1 | 0.5873 | 0.00326 | -0.1118 | 180.1534
1.5 | 0.6455 | 0.00332 | -0.1127 | 194.4277
2 | 0.6964 | 0.00379 | -0.1121 | 183.7467
2.5 | 0.7287 | 0.00515 | -0.108 | 141.4951
3 | 0.7636 | 0.00617 | -0.1044 | 123.7601
3.5 | 0.799 | 0.00703 | -0.1009 | 113.6558
4 | 0.8296 | 0.00794 | -0.0964 | 104.4836
4.5 | 0.8564 | 0.00858 | -0.0909 | 99.8135
5 | 0.8941 | 0.00908 | -0.0878 | 98.4692
5.5 | 0.935 | 0.00953 | -0.0854 | 98.1112
6.5 | 1.0179 | 0.01045 | -0.081 | 97.4067
7 | 1.0596 | 0.01094 | -0.079 | 96.8556
7.5 | 1.101 | 0.01146 | -0.077 | 96.0733
8 | 1.1395 | 0.01211 | -0.0746 | 94.0958
8.5 | 1.18 | 0.01272 | -0.0725 | 92.7673
9 | 1.2193 | 0.01337 | -0.0704 | 91.1967
9.5 | 1.2582 | 0.01408 | -0.0682 | 89.3608
10 | 1.2943 | 0.01494 | -0.0657 | 86.6332
10.5 | 1.3312 | 0.01577 | -0.0634 | 84.4134
11 | 1.369 | 0.01655 | -0.0614 | 82.719
11.5 | 1.4024 | 0.01719 | -0.0586 | 81.5823
12 | 1.4374 | 0.01824 | -0.0563 | 78.8048
12.5 | 1.4683 | 0.01953 | -0.0536 | 75.1818
13 | 1.5023 | 0.02067 | -0.0514 | 72.6802
13.5 | 1.5344 | 0.02197 | -0.0491 | 69.8407
14 | 1.5632 | 0.02351 | -0.0466 | 66.4909
14.5 | 1.5898 | 0.02528 | -0.0439 | 62.8877
15 | 1.6178 | 0.027 | -0.0416 | 59.9185
15.5 | 1.6424 | 0.02903 | -0.0392 | 56.576
16 | 1.6635 | 0.0314 | -0.0366 | 52.9777
16.5 | 1.6825 | 0.03404 | -0.034 | 49.4271
17 | 1.7015 | 0.03679 | -0.0318 | 46.249
17.5 | 1.7184 | 0.03981 | -0.0297 | 43.165
18 | 1.7338 | 0.04311 | -0.0278 | 40.218
18.5 | 1.7459 | 0.04686 | -0.0261 | 37.2578
19 | 1.7559 | 0.05098 | -0.0247 | 34.4429
19.5 | 1.7618 | 0.05576 | -0.0236 | 31.5961
20 | 1.7587 | 0.06182 | -0.023 | 28.4487

## 85. Re 6M Mach 0.25 (1)
BIGFOIL.COM POLAR EXPORT
NACA66A513
NACA66A513 |  |  |  | Cl Max: | 1.331 | at alpha= | 9 | deg
JavaFoil+Calcfoil stall+Eppler ext transition |  |  |  | L/D Max: | 197.492 | at alpha= | 2 | deg
Re: | 6000000 |  |  | Cd Min: | 0.00353 | at alpha= | -0.5 | deg
Mach: | 0.25 |  |  | Cl=0 at alpha= | -4.0574 | deg
|  |  |  | @ Cl=0.1, Cd= | 0.00595
|  |  |  | @ Cl=0.4, Cd= | 0.0047645
|  |  |  | @ Cl=0.6, Cd= | 0.11005
alpha (deg) | Cl | Cd | Cm | Cl/Cd
-16.5 | -0.072 | 0.13872 | -0.034 | -0.522
-16 | -0.166 | 0.13356 | -0.034 | -1.241
-15.5 | -0.234 | 0.12891 | -0.034 | -1.818
-15 | -0.29 | 0.11907 | -0.035 | -2.435
-14.5 | -0.339 | 0.10968 | -0.036 | -3.091
-14 | -0.382 | 0.10192 | -0.036 | -3.753
-13.5 | -0.42 | 0.09477 | -0.036 | -4.436
-13 | -0.452 | 0.08989 | -0.037 | -5.03
-12.5 | -0.473 | 0.08372 | -0.038 | -5.655
-12 | -0.486 | 0.07831 | -0.039 | -6.204
-11.5 | -0.489 | 0.07245 | -0.04 | -6.755
-11 | -0.484 | 0.0682 | -0.041 | -7.101
-10.5 | -0.474 | 0.06398 | -0.042 | -7.408
-10 | -0.459 | 0.05903 | -0.045 | -7.779
-9.5 | -0.441 | 0.05341 | -0.049 | -8.253
-9 | -0.414 | 0.05157 | -0.048 | -8.029
-8.5 | -0.474 | 0.00872 | -0.088 | -54.366
-8 | -0.433 | 0.00818 | -0.089 | -52.892
-7.5 | -0.387 | 0.00788 | -0.09 | -49.06
-7 | -0.337 | 0.00759 | -0.092 | -44.462
-6.5 | -0.285 | 0.00724 | -0.093 | -39.362
-6 | -0.23 | 0.00696 | -0.094 | -33.035
-5.5 | -0.173 | 0.00673 | -0.095 | -25.668
-5 | -0.114 | 0.00659 | -0.096 | -17.305
-4.5 | -0.054 | 0.00631 | -0.097 | -8.546
-4 | 0.007 | 0.00618 | -0.098 | 1.141
-3.5 | 0.069 | 0.00605 | -0.099 | 11.358
-3 | 0.131 | 0.00585 | -0.1 | 22.355
-2.5 | 0.193 | 0.00581 | -0.101 | 33.203
-2 | 0.255 | 0.00568 | -0.102 | 44.98
-1.5 | 0.318 | 0.00558 | -0.103 | 57.023
-1 | 0.381 | 0.00531 | -0.104 | 71.796
-0.5 | 0.443 | 0.00353 | -0.105 | 125.616
0 | 0.505 | 0.00357 | -0.106 | 141.416
0.5 | 0.567 | 0.0036 | -0.107 | 157.679
1 | 0.629 | 0.00361 | -0.108 | 174.121
1.5 | 0.691 | 0.00367 | -0.109 | 188.564
2 | 0.753 | 0.00381 | -0.11 | 197.492
2.5 | 0.809 | 0.00531 | -0.11 | 152.334
3 | 0.867 | 0.00592 | -0.111 | 146.491
3.5 | 0.925 | 0.00662 | -0.112 | 139.585
4 | 0.978 | 0.00989 | -0.112 | 98.88
4.5 | 1.032 | 0.01026 | -0.113 | 100.581
5 | 1.084 | 0.01065 | -0.114 | 101.816
5.5 | 1.134 | 0.01109 | -0.115 | 102.254
6 | 1.181 | 0.01161 | -0.116 | 101.734
6.5 | 1.224 | 0.01214 | -0.117 | 100.825
7 | 1.26 | 0.01271 | -0.117 | 99.13
7.5 | 1.29 | 0.01325 | -0.118 | 97.335
8 | 1.311 | 0.01396 | -0.119 | 93.972
8.5 | 1.325 | 0.01464 | -0.12 | 90.515
9 | 1.331 | 0.0153 | -0.121 | 86.96
9.5 | 1.326 | 0.01623 | -0.121 | 81.707
10 | 1.309 | 0.01712 | -0.122 | 76.443
10.5 | 1.27 | 0.01831 | -0.123 | 69.387
11 | 1.217 | 0.01958 | -0.123 | 62.177
11.5 | 1.15 | 0.02109 | -0.123 | 54.534
12 | 1.03 | 0.03109 | -0.117 | 33.12
12.5 | 0.824 | 0.08604 | -0.065 | 9.578
13 | 0.746 | 0.09335 | -0.061 | 7.987
13.5 | 0.662 | 0.10475 | -0.059 | 6.319
14 | 0.574 | 0.11005 | -0.058 | 5.213

## 86. Re 6M Mach 0.25 (2)
BIGFOIL.COM POLAR EXPORT
NACA66A513
NACA66A513 |  |  |  | Cl Max: | 1.6572 | at alpha= | 17 | deg
XFOIL ncrit=9 |  |  |  | L/D Max: | 198.955 | at alpha= | 1.5 | deg
Re: | 6000000 |  |  | Cd Min: | 0.18325 | at alpha= | -18.5 | deg
Mach: | 0.25 |  |  | Cl=0 at alpha= | -4.0988 | deg
|  |  |  | @ Cl=0.1, Cd= | 0.0055629
|  |  |  | @ Cl=0.4, Cd= | 0.0045159
|  |  |  | @ Cl=0.6, Cd= | 0.0032879
alpha (deg) | Cl | Cd | Cm | Cl/Cd
-18.5 | -0.4125 | 0.18325 | -0.0546 | -2.251
-18 | -0.3966 | 0.17626 | -0.0589 | -2.2501
-17.5 | -0.3829 | 0.16863 | -0.0633 | -2.2707
-17 | -0.3741 | 0.15952 | -0.0678 | -2.3452
-16.5 | -0.3627 | 0.15159 | -0.0722 | -2.3926
-16 | -0.3457 | 0.14539 | -0.0761 | -2.3777
-15.5 | -0.3337 | 0.13782 | -0.0804 | -2.4213
-15 | -0.7731 | 0.04671 | -0.1354 | -16.5511
-14.5 | -0.8505 | 0.03486 | -0.1394 | -24.3976
-14 | -0.9111 | 0.02742 | -0.1355 | -33.2276
-13.5 | -0.9495 | 0.0226 | -0.1275 | -42.0133
-13 | -0.9393 | 0.02045 | -0.1212 | -45.9315
-12.5 | -0.9102 | 0.01831 | -0.1174 | -49.7105
-12 | -0.8738 | 0.01639 | -0.1143 | -53.313
-11.5 | -0.8302 | 0.01485 | -0.1119 | -55.9057
-11 | -0.7823 | 0.01354 | -0.11 | -57.777
-10.5 | -0.7285 | 0.0128 | -0.1089 | -56.9141
-10 | -0.6772 | 0.01166 | -0.1075 | -58.0789
-9.5 | -0.624 | 0.01074 | -0.1064 | -58.1006
-9 | -0.5743 | 0.00934 | -0.105 | -61.4882
-8.5 | -0.5175 | 0.00879 | -0.1045 | -58.8737
-8 | -0.4594 | 0.00834 | -0.1043 | -55.0839
-7.5 | -0.4016 | 0.00787 | -0.1042 | -51.0292
-7 | -0.3435 | 0.00749 | -0.1041 | -45.8611
-6.5 | -0.2846 | 0.00714 | -0.1044 | -39.8599
-6 | -0.2254 | 0.00686 | -0.1047 | -32.8571
-5.5 | -0.1675 | 0.00645 | -0.1048 | -25.969
-5 | -0.1078 | 0.00621 | -0.1054 | -17.3591
-4.5 | -0.0479 | 0.00602 | -0.106 | -7.9568
-4 | 0.0118 | 0.00582 | -0.1067 | 2.0275
-3.5 | 0.0713 | 0.00563 | -0.1073 | 12.6643
-3 | 0.1312 | 0.00549 | -0.1081 | 23.898
-2.5 | 0.1915 | 0.00534 | -0.109 | 35.8614
-2 | 0.2517 | 0.0052 | -0.1099 | 48.4038
-1.5 | 0.3117 | 0.00508 | -0.1108 | 61.3583
-0.5 | 0.4291 | 0.00433 | -0.1124 | 99.0993
0 | 0.486 | 0.00351 | -0.1134 | 138.4615
0.5 | 0.5457 | 0.00327 | -0.1143 | 166.8807
1 | 0.6063 | 0.00329 | -0.1153 | 184.2857
1.5 | 0.6665 | 0.00335 | -0.1161 | 198.9552
2 | 0.7212 | 0.00368 | -0.1159 | 195.9783
2.5 | 0.7488 | 0.00521 | -0.1105 | 143.7236
3 | 0.7804 | 0.00627 | -0.1059 | 124.4657
3.5 | 0.8106 | 0.00719 | -0.1008 | 112.7399
4 | 0.8259 | 0.00813 | -0.0927 | 101.5867
4.5 | 0.8547 | 0.00896 | -0.0875 | 95.3906
5 | 0.8951 | 0.00951 | -0.0846 | 94.122
5.5 | 0.9374 | 0.01003 | -0.0821 | 93.4596
6 | 0.9812 | 0.01053 | -0.0799 | 93.1814
6.5 | 1.0227 | 0.01113 | -0.0773 | 91.8868
7 | 1.0664 | 0.01168 | -0.0752 | 91.3014
8 | 1.1483 | 0.01309 | -0.07 | 87.7235
8.5 | 1.19 | 0.0138 | -0.0676 | 86.2319
9 | 1.2303 | 0.0146 | -0.065 | 84.2671
9.5 | 1.2697 | 0.01549 | -0.0623 | 81.969
10 | 1.3067 | 0.01653 | -0.0594 | 79.0502
11 | 1.3835 | 0.01853 | -0.054 | 74.6627
11.5 | 1.4162 | 0.01951 | -0.0504 | 72.5884
12 | 1.4518 | 0.02084 | -0.0475 | 69.6641
12.5 | 1.4852 | 0.02235 | -0.0445 | 66.4519
13 | 1.5155 | 0.02415 | -0.0412 | 62.7536
13.5 | 1.5463 | 0.026 | -0.0381 | 59.4731
14 | 1.5723 | 0.02825 | -0.0348 | 55.6566
14.5 | 1.5943 | 0.03094 | -0.0313 | 51.5288
15 | 1.6145 | 0.0339 | -0.0279 | 47.6254
15.5 | 1.633 | 0.03716 | -0.0248 | 43.9451
16 | 1.6462 | 0.04103 | -0.0217 | 40.1219
16.5 | 1.6562 | 0.04543 | -0.0191 | 36.4561
17 | 1.6572 | 0.05096 | -0.0166 | 32.5196
17.5 | 1.6499 | 0.05777 | -0.015 | 28.5598
18 | 1.6374 | 0.06569 | -0.0145 | 24.9262
18.5 | 1.6154 | 0.07554 | -0.0158 | 21.3847
19 | 1.5911 | 0.08653 | -0.0189 | 18.3878
19.5 | 1.5581 | 0.09976 | -0.0244 | 15.6185
20 | 1.5199 | 0.11473 | -0.0323 | 13.2476

## 87. Re 6M Mach 0.50 (1)
BIGFOIL.COM POLAR EXPORT
NACA66A513
NACA66A513 |  |  |  | Cl Max: | 1.32 | at alpha= | 20 | deg
JavaFoil+Calcfoil stall+Eppler ext transition |  |  |  | L/D Max: | 233.971 | at alpha= | 1.5 | deg
Re: | 6000000 |  |  | Cd Min: | 0.0033 | at alpha= | 1.5 | deg
Mach: | 0.5 |  |  | Cl=0 at alpha= | -4.0597 | deg
|  |  |  | @ Cl=0.1, Cd= | 0.0062363
|  |  |  | @ Cl=0.4, Cd= | 0.0055266
|  |  |  | @ Cl=0.6, Cd= | 0.0034804
alpha (deg) | Cl | Cd | Cm | Cl/Cd
-20 | -0.877 | 0.15708 | -0.043 | -5.581
-19.5 | -0.848 | 0.15273 | -0.042 | -5.549
-19 | -0.82 | 0.14623 | -0.042 | -5.61
-18.5 | -0.794 | 0.14135 | -0.043 | -5.614
-18 | -0.767 | 0.13672 | -0.043 | -5.607
-17.5 | -0.74 | 0.1351 | -0.044 | -5.478
-17 | -0.712 | 0.12903 | -0.043 | -5.515
-16.5 | -0.684 | 0.12546 | -0.043 | -5.45
-16 | -0.657 | 0.12079 | -0.043 | -5.437
-15.5 | -0.63 | 0.10573 | -0.044 | -5.959
-15 | -0.603 | 0.09924 | -0.045 | -6.077
-14.5 | -0.575 | 0.10629 | -0.045 | -5.41
-14 | -0.548 | 0.09815 | -0.045 | -5.58
-13.5 | -0.521 | 0.08971 | -0.046 | -5.803
-13 | -0.494 | 0.08329 | -0.047 | -5.925
-12.5 | -0.466 | 0.07814 | -0.048 | -5.966
-12 | -0.44 | 0.07289 | -0.05 | -6.03
-11.5 | -0.415 | 0.06539 | -0.055 | -6.342
-11 | -0.382 | 0.07944 | -0.045 | -4.815
-10.5 | -0.355 | 0.07063 | -0.046 | -5.025
-10 | -0.328 | 0.06389 | -0.046 | -5.127
-9.5 | -0.3 | 0.05874 | -0.048 | -5.11
-9 | -0.273 | 0.05432 | -0.05 | -5.026
-8.5 | -0.246 | 0.05098 | -0.052 | -4.82
-8 | -0.217 | 0.05276 | -0.047 | -4.118
-7.5 | -0.19 | 0.05037 | -0.046 | -3.763
-7 | -0.18 | 0.04522 | -0.049 | -3.983
-6.5 | -0.222 | 0.04134 | -0.052 | -5.379
-6 | -0.238 | 0.00755 | -0.105 | -31.458
-5.5 | -0.185 | 0.00743 | -0.106 | -24.835
-5 | -0.124 | 0.00702 | -0.107 | -17.672
-4.5 | -0.059 | 0.00684 | -0.108 | -8.68
-4 | 0.008 | 0.00653 | -0.109 | 1.197
-3.5 | 0.076 | 0.00637 | -0.11 | 11.996
-3 | 0.146 | 0.00598 | -0.111 | 24.357
-2.5 | 0.215 | 0.00587 | -0.113 | 36.662
-2 | 0.285 | 0.00569 | -0.114 | 50.126
-1.5 | 0.355 | 0.00559 | -0.115 | 63.527
-1 | 0.426 | 0.00549 | -0.116 | 77.635
-0.5 | 0.496 | 0.00343 | -0.117 | 144.384
0 | 0.564 | 0.00347 | -0.118 | 162.644
0.5 | 0.633 | 0.00349 | -0.119 | 181.451
1 | 0.702 | 0.00353 | -0.12 | 198.963
1.5 | 0.771 | 0.0033 | -0.121 | 233.971
2 | 0.838 | 0.00514 | -0.122 | 162.931
2.5 | 0.898 | 0.00597 | -0.123 | 150.596
3 | 0.962 | 0.00681 | -0.124 | 141.31
3.5 | 1.021 | 0.01091 | -0.124 | 93.633
4 | 1.08 | 0.01142 | -0.125 | 94.569
4.5 | 1.135 | 0.01201 | -0.126 | 94.475
5 | 1.184 | 0.01258 | -0.127 | 94.097
5.5 | 1.224 | 0.01337 | -0.128 | 91.588
6 | 1.252 | 0.01415 | -0.129 | 88.483
6.5 | 1.259 | 0.01508 | -0.13 | 83.528
7 | 1.206 | 0.01624 | -0.131 | 74.293
7.5 | 0.63 | 0.05075 | -0.063 | 12.409
8 | 0.797 | 0.01835 | -0.132 | 43.434
8.5 | 0.682 | 0.05891 | -0.06 | 11.578
9 | 0.86 | 0.01946 | -0.134 | 44.208
9.5 | 0.891 | 0.02082 | -0.135 | 42.784
10 | 0.921 | 0.02236 | -0.135 | 41.178
10.5 | 0.791 | 0.07152 | -0.072 | 11.06
11 | 0.816 | 0.08003 | -0.069 | 10.194
11.5 | 1.013 | 0.02531 | -0.137 | 40.017
12 | 1.036 | 0.02842 | -0.137 | 36.469
12.5 | 0.896 | 0.09022 | -0.074 | 9.933
13 | 0.925 | 0.09613 | -0.08 | 9.625
13.5 | 0.949 | 0.09408 | -0.077 | 10.087
14 | 0.975 | 0.10223 | -0.077 | 9.535
14.5 | 1.005 | 0.11009 | -0.084 | 9.127
15 | 1.033 | 0.1172 | -0.087 | 8.814
15.5 | 1.054 | 0.11704 | -0.082 | 9.005
16 | 1.085 | 0.12091 | -0.088 | 8.971
16.5 | 1.121 | 0.1235 | -0.097 | 9.075
17 | 1.134 | 0.1291 | -0.087 | 8.783
17.5 | 1.164 | 0.13176 | -0.092 | 8.831
18 | 1.199 | 0.13363 | -0.1 | 8.976
18.5 | 1.238 | 0.13424 | -0.107 | 9.224
19 | 1.239 | 0.14302 | -0.093 | 8.665
19.5 | 1.27 | 0.14909 | -0.098 | 8.519
20 | 1.32 | 0.14012 | -0.111 | 9.421

## 88. Re 6M Mach 0.50 (2)
BIGFOIL.COM POLAR EXPORT
NACA66A513
NACA66A513 |  |  |  | Cl Max: | 1.2835 | at alpha= | 10 | deg
XFOIL ncrit=9 |  |  |  | L/D Max: | 224.85 | at alpha= | 2 | deg
Re: | 6000000 |  |  | Cd Min: | 0.22905 | at alpha= | -20 | deg
Mach: | 0.5 |  |  | Cl=0 at alpha= | -4.097 | deg
|  |  |  | @ Cl=0.1, Cd= | 0.0059349
|  |  |  | @ Cl=0.4, Cd= | 0.0051993
|  |  |  | @ Cl=0.6, Cd= | 0.0035394
alpha (deg) | Cl | Cd | Cm | Cl/Cd
-20 | -0.4636 | 0.22905 | -0.0448 | -2.024
-19.5 | -0.4432 | 0.22043 | -0.0496 | -2.0106
-19 | -0.4232 | 0.21213 | -0.0544 | -1.995
-18.5 | -0.4037 | 0.20383 | -0.0591 | -1.9806
-18 | -0.3832 | 0.19615 | -0.0638 | -1.9536
-17.5 | -0.3636 | 0.188 | -0.0685 | -1.934
-17 | -0.3427 | 0.18037 | -0.0732 | -1.9
-16.5 | -0.3262 | 0.17135 | -0.0779 | -1.9037
-16 | -0.3085 | 0.16322 | -0.0825 | -1.8901
-15.5 | -0.2873 | 0.15631 | -0.0869 | -1.838
-15 | -0.2724 | 0.14772 | -0.0914 | -1.844
-14.5 | -0.2562 | 0.13972 | -0.096 | -1.8337
-14 | -0.2383 | 0.13231 | -0.1004 | -1.8011
-13.5 | -0.2189 | 0.12559 | -0.1046 | -1.743
-13 | -0.2067 | 0.11734 | -0.109 | -1.7615
-12.5 | -0.1929 | 0.10975 | -0.1131 | -1.7576
-12 | -0.1888 | 0.10074 | -0.1179 | -1.8741
-11.5 | -0.1701 | 0.09492 | -0.1214 | -1.792
-11 | -0.1605 | 0.08766 | -0.1252 | -1.8309
-10.5 | -0.1572 | 0.07965 | -0.1294 | -1.9736
-10 | -0.1611 | 0.07104 | -0.1337 | -2.2677
-9.5 | -0.1696 | 0.06224 | -0.1384 | -2.7249
-9 | -0.1852 | 0.05195 | -0.1455 | -3.565
-8.5 | -0.2154 | 0.04193 | -0.1523 | -5.1371
-8 | -0.2613 | 0.03568 | -0.148 | -7.3234
-7.5 | -0.2773 | 0.0299 | -0.143 | -9.2742
-7 | -0.293 | 0.02197 | -0.1371 | -13.3364
-6.5 | -0.2751 | 0.0158 | -0.1322 | -17.4114
-6 | -0.244 | 0.00993 | -0.1278 | -24.572
-5.5 | -0.186 | 0.00811 | -0.1253 | -22.9346
-5 | -0.1238 | 0.00705 | -0.1235 | -17.5603
-4.5 | -0.0557 | 0.00659 | -0.1229 | -8.4522
-4 | 0.0134 | 0.00626 | -0.1228 | 2.1406
-3.5 | 0.0824 | 0.00601 | -0.123 | 13.7105
-3 | 0.1504 | 0.00572 | -0.1233 | 26.2937
-2.5 | 0.2188 | 0.00557 | -0.1239 | 39.2819
-2 | 0.2868 | 0.00543 | -0.1246 | 52.8177
-1.5 | 0.3556 | 0.00529 | -0.1255 | 67.2212
-1 | 0.4241 | 0.00515 | -0.1266 | 82.3495
-0.5 | 0.4902 | 0.00466 | -0.1274 | 105.1931
0 | 0.5533 | 0.0038 | -0.1282 | 145.6053
0.5 | 0.6214 | 0.00342 | -0.1294 | 181.6959
1 | 0.6903 | 0.00346 | -0.1304 | 199.5087
1.5 | 0.7592 | 0.00352 | -0.1312 | 215.6818
2 | 0.8252 | 0.00367 | -0.1314 | 224.8501
2.5 | 0.838 | 0.00523 | -0.1211 | 160.2294
3 | 0.8282 | 0.00653 | -0.1063 | 126.83
3.5 | 0.8279 | 0.00816 | -0.0944 | 101.4583
4 | 0.8344 | 0.01001 | -0.0844 | 83.3566
4.5 | 0.86 | 0.01148 | -0.0779 | 74.9129
5 | 0.9063 | 0.01232 | -0.0746 | 73.5633
5.5 | 0.954 | 0.01316 | -0.0714 | 72.4924
6 | 1.0027 | 0.01401 | -0.0682 | 71.5703
6.5 | 1.0494 | 0.01502 | -0.0646 | 69.8668
7 | 1.0971 | 0.01606 | -0.061 | 68.3126
7.5 | 1.1429 | 0.01727 | -0.057 | 66.1783
8 | 1.1842 | 0.01881 | -0.0524 | 62.9559
8.5 | 1.224 | 0.02055 | -0.0474 | 59.562
9 | 1.2614 | 0.0226 | -0.0421 | 55.8142
9.5 | 1.2834 | 0.02569 | -0.0354 | 49.9572
10 | 1.2835 | 0.03057 | -0.0274 | 41.9856
10.5 | 1.2784 | 0.03711 | -0.0204 | 34.4489
11 | 1.2483 | 0.04622 | -0.0148 | 27.0078
11.5 | 1.2119 | 0.05641 | -0.012 | 21.4838
12 | 1.1749 | 0.06779 | -0.0126 | 17.3315
12.5 | 1.1373 | 0.08096 | -0.0168 | 14.0477
13 | 1.1044 | 0.09554 | -0.0246 | 11.5596
13.5 | 1.0748 | 0.11018 | -0.0332 | 9.7549
14 | 1.0538 | 0.12668 | -0.0445 | 8.3186
14.5 | 1.0394 | 0.14273 | -0.0545 | 7.2823
15 | 1.0302 | 0.15715 | -0.0636 | 6.5555

## 89. Re 7M Mach 0.00 (1)
BIGFOIL.COM POLAR EXPORT
NACA66A513
NACA66A513 |  |  |  | Cl Max: | 1.371 | at alpha= | 10 | deg
JavaFoil+Calcfoil stall+Eppler ext transition |  |  |  | L/D Max: | 174.097 | at alpha= | 1 | deg
Re: | 7000000 |  |  | Cd Min: | 0.00344 | at alpha= | 0 | deg
Mach: | 0 |  |  | Cl=0 at alpha= | -4.0593 | deg
|  |  |  | @ Cl=0.1, Cd= | 0.0057695
|  |  |  | @ Cl=0.4, Cd= | 0.0044465
|  |  |  | @ Cl=0.6, Cd= | 0.0034933
alpha (deg) | Cl | Cd | Cm | Cl/Cd
-15.5 | -0.545 | 0.10802 | -0.035 | -5.041
-15 | -0.557 | 0.10244 | -0.036 | -5.437
-14.5 | -0.567 | 0.09763 | -0.036 | -5.807
-14 | -0.574 | 0.09255 | -0.037 | -6.205
-13.5 | -0.579 | 0.0873 | -0.037 | -6.629
-13 | -0.581 | 0.08115 | -0.04 | -7.155
-12.5 | -0.575 | 0.07737 | -0.04 | -7.434
-12 | -0.566 | 0.07211 | -0.041 | -7.845
-11.5 | -0.551 | 0.06836 | -0.042 | -8.055
-11 | -0.538 | 0.05822 | -0.051 | -9.238
-10.5 | -0.603 | 0.01172 | -0.078 | -51.461
-10 | -0.588 | 0.00921 | -0.082 | -63.887
-9.5 | -0.559 | 0.00873 | -0.084 | -64.052
-9 | -0.52 | 0.00831 | -0.085 | -62.536
-8.5 | -0.477 | 0.00802 | -0.086 | -59.48
-8 | -0.431 | 0.00775 | -0.087 | -55.636
-7.5 | -0.383 | 0.00745 | -0.088 | -51.384
-7 | -0.332 | 0.00715 | -0.089 | -46.485
-6.5 | -0.279 | 0.00682 | -0.09 | -40.963
-6 | -0.225 | 0.00667 | -0.091 | -33.691
-5.5 | -0.168 | 0.00645 | -0.092 | -26.112
-5 | -0.111 | 0.00631 | -0.093 | -17.576
-4.5 | -0.052 | 0.00614 | -0.094 | -8.54
-4 | 0.007 | 0.00593 | -0.095 | 1.154
-3.5 | 0.067 | 0.00583 | -0.096 | 11.439
-3 | 0.127 | 0.00572 | -0.097 | 22.159
-2.5 | 0.187 | 0.00562 | -0.098 | 33.283
-2 | 0.247 | 0.00553 | -0.099 | 44.781
-1.5 | 0.308 | 0.00543 | -0.1 | 56.713
-1 | 0.369 | 0.00533 | -0.1 | 69.286
-0.5 | 0.429 | 0.00362 | -0.101 | 118.725
0 | 0.49 | 0.00344 | -0.102 | 142.245
0.5 | 0.55 | 0.00346 | -0.103 | 158.974
1 | 0.61 | 0.0035 | -0.104 | 174.097
1.5 | 0.669 | 0.00428 | -0.105 | 156.306
2 | 0.729 | 0.00443 | -0.106 | 164.65
2.5 | 0.784 | 0.00452 | -0.107 | 173.35
3 | 0.841 | 0.006 | -0.108 | 140.13
3.5 | 0.897 | 0.00656 | -0.109 | 136.836
4 | 0.95 | 0.00926 | -0.109 | 102.633
4.5 | 1.004 | 0.0096 | -0.11 | 104.52
5 | 1.056 | 0.00994 | -0.111 | 106.171
5.5 | 1.106 | 0.01032 | -0.112 | 107.146
6 | 1.153 | 0.01076 | -0.112 | 107.158
6.5 | 1.198 | 0.01123 | -0.113 | 106.7
7 | 1.239 | 0.01165 | -0.114 | 106.335
7.5 | 1.274 | 0.01216 | -0.115 | 104.747
8 | 1.304 | 0.01274 | -0.116 | 102.351
8.5 | 1.329 | 0.0133 | -0.116 | 99.934
9 | 1.35 | 0.01387 | -0.117 | 97.288
9.5 | 1.364 | 0.01456 | -0.118 | 93.708
10 | 1.371 | 0.0151 | -0.119 | 90.828
10.5 | 1.366 | 0.01597 | -0.119 | 85.519
11 | 1.354 | 0.0168 | -0.12 | 80.578
11.5 | 1.334 | 0.01769 | -0.121 | 75.45
12 | 1.309 | 0.01865 | -0.121 | 70.174
12.5 | 1.276 | 0.01987 | -0.122 | 64.23
13 | 1.239 | 0.02115 | -0.122 | 58.603
13.5 | 1.198 | 0.02264 | -0.122 | 52.913
14 | 1.148 | 0.02543 | -0.122 | 45.131
14.5 | 1.102 | 0.02694 | -0.122 | 40.911
15 | 0.913 | 0.08982 | -0.087 | 10.162

## 90. Re 7M Mach 0.00 (2)
BIGFOIL.COM POLAR EXPORT
NACA66A513
NACA66A513 |  |  |  | Cl Max: | 1.7932 | at alpha= | 20 | deg
XFOIL ncrit=9 |  |  |  | L/D Max: | 198.21 | at alpha= | 1.5 | deg
Re: | 7000000 |  |  | Cd Min: | 0.05496 | at alpha= | 20 | deg
Mach: | 0 |  |  | Cl=0 at alpha= | -4.0969 | deg
|  |  |  | @ Cl=0.1, Cd= | 0.0053236
|  |  |  | @ Cl=0.4, Cd= | 0.0043572
|  |  |  | @ Cl=0.6, Cd= | 0.0031815
alpha (deg) | Cl | Cd | Cm | Cl/Cd
-20 | -1.3264 | 0.03273 | -0.1245 | -40.5255
-19.5 | -1.3275 | 0.02899 | -0.1235 | -45.7917
-19 | -1.3208 | 0.02621 | -0.1219 | -50.393
-18.5 | -1.3079 | 0.02396 | -0.12 | -54.5868
-18 | -1.2938 | 0.02198 | -0.1176 | -58.8626
-17.5 | -1.2751 | 0.02044 | -0.115 | -62.3826
-17 | -1.2548 | 0.01912 | -0.1119 | -65.6276
-16.5 | -1.2345 | 0.01796 | -0.1082 | -68.7361
-16 | -1.215 | 0.01703 | -0.1035 | -71.3447
-15.5 | -1.1783 | 0.01629 | -0.1016 | -72.3327
-15 | -1.1439 | 0.01509 | -0.0995 | -75.8052
-14.5 | -1.1047 | 0.01403 | -0.0979 | -78.7384
-14 | -1.0616 | 0.01316 | -0.0969 | -80.6687
-13.5 | -1.0159 | 0.01243 | -0.0961 | -81.7297
-13 | -0.9678 | 0.01178 | -0.0957 | -82.1562
-12.5 | -0.9185 | 0.01119 | -0.0955 | -82.0822
-12 | -0.8681 | 0.01068 | -0.0953 | -81.2828
-11.5 | -0.8165 | 0.01019 | -0.0953 | -80.1276
-11 | -0.7639 | 0.0098 | -0.0955 | -77.949
-10.5 | -0.7104 | 0.00947 | -0.0958 | -75.0158
-10 | -0.6563 | 0.00917 | -0.0961 | -71.5703
-9.5 | -0.6052 | 0.00846 | -0.096 | -71.5366
-9 | -0.5515 | 0.00802 | -0.0963 | -68.7656
-8.5 | -0.4969 | 0.0077 | -0.0966 | -64.5325
-8 | -0.4415 | 0.00737 | -0.0971 | -59.905
-7.5 | -0.386 | 0.00708 | -0.0977 | -54.5198
-7 | -0.3301 | 0.00683 | -0.0982 | -48.3309
-6.5 | -0.2735 | 0.0066 | -0.0989 | -41.4394
-6 | -0.2174 | 0.00631 | -0.0995 | -34.4532
-5 | -0.1037 | 0.00588 | -0.1009 | -17.6361
-4.5 | -0.0462 | 0.00572 | -0.1018 | -8.0769
-4 | 0.0111 | 0.00555 | -0.1025 | 2
-3.5 | 0.0684 | 0.0054 | -0.1033 | 12.6667
-3 | 0.1263 | 0.00526 | -0.1042 | 24.0114
-2.5 | 0.1844 | 0.00513 | -0.1051 | 35.9454
-2 | 0.2423 | 0.005 | -0.106 | 48.46
-1 | 0.3573 | 0.00466 | -0.1077 | 76.6738
-0.5 | 0.4137 | 0.00426 | -0.1085 | 97.1127
0.5 | 0.5265 | 0.00313 | -0.1105 | 168.2109
1 | 0.5845 | 0.00316 | -0.1114 | 184.9684
1.5 | 0.6422 | 0.00324 | -0.1122 | 198.2099
2 | 0.6826 | 0.00429 | -0.1097 | 159.1142
2.5 | 0.721 | 0.00531 | -0.1069 | 135.7815
3 | 0.7575 | 0.00625 | -0.1037 | 121.2
3.5 | 0.7956 | 0.00702 | -0.1007 | 113.3333
4 | 0.8313 | 0.0078 | -0.0973 | 106.5769
5 | 0.9027 | 0.00876 | -0.0901 | 103.0479
5.5 | 0.9428 | 0.00917 | -0.0876 | 102.8135
6 | 0.9849 | 0.00956 | -0.0856 | 103.023
7 | 1.067 | 0.01047 | -0.0813 | 101.9102
7.5 | 1.1078 | 0.01097 | -0.0792 | 100.9845
8 | 1.147 | 0.01157 | -0.077 | 99.1357
8.5 | 1.1871 | 0.01212 | -0.0749 | 97.9455
9.5 | 1.2646 | 0.01342 | -0.0707 | 94.2325
10.5 | 1.3393 | 0.01492 | -0.0663 | 89.7654
11 | 1.3761 | 0.0157 | -0.0642 | 87.6497
11.5 | 1.4118 | 0.01655 | -0.062 | 85.3051
12 | 1.4434 | 0.01726 | -0.0591 | 83.6269
12.5 | 1.4768 | 0.01836 | -0.0568 | 80.4357
13 | 1.5099 | 0.01945 | -0.0546 | 77.6298
13.5 | 1.5424 | 0.02063 | -0.0524 | 74.7649
14 | 1.5721 | 0.02201 | -0.05 | 71.4266
14.5 | 1.5987 | 0.02364 | -0.0474 | 67.6269
15 | 1.6273 | 0.02519 | -0.0452 | 64.601
15.5 | 1.6538 | 0.02693 | -0.0429 | 61.4111
16 | 1.676 | 0.02906 | -0.0404 | 57.6738
16.5 | 1.6973 | 0.03132 | -0.038 | 54.1922
17 | 1.7171 | 0.03379 | -0.0357 | 50.8168
17.5 | 1.7365 | 0.03638 | -0.0337 | 47.7323
18 | 1.754 | 0.03922 | -0.0318 | 44.7221
18.5 | 1.7687 | 0.04243 | -0.0299 | 41.6851
19 | 1.7816 | 0.04596 | -0.0284 | 38.7641
19.5 | 1.7918 | 0.04989 | -0.027 | 35.915
20 | 1.7932 | 0.05496 | -0.0258 | 32.6274

## 91. Re 7M Mach 0.10 (1)
BIGFOIL.COM POLAR EXPORT
NACA66A513
NACA66A513 |  |  |  | Cl Max: | 1.365 | at alpha= | 10 | deg
JavaFoil+Calcfoil stall+Eppler ext transition |  |  |  | L/D Max: | 174.003 | at alpha= | 2.5 | deg
Re: | 7000000 |  |  | Cd Min: | 0.00345 | at alpha= | 0 | deg
Mach: | 0.1 |  |  | Cl=0 at alpha= | -4.0583 | deg
|  |  |  | @ Cl=0.1, Cd= | 0.005756
|  |  |  | @ Cl=0.4, Cd= | 0.004538
|  |  |  | @ Cl=0.6, Cd= | 0.0035172
alpha (deg) | Cl | Cd | Cm | Cl/Cd
-15 | -0.531 | 0.10409 | -0.036 | -5.101
-14.5 | -0.544 | 0.09842 | -0.036 | -5.531
-14 | -0.555 | 0.09392 | -0.037 | -5.91
-13.5 | -0.563 | 0.08826 | -0.037 | -6.375
-13 | -0.567 | 0.08199 | -0.039 | -6.919
-12.5 | -0.564 | 0.0784 | -0.039 | -7.2
-12 | -0.557 | 0.07298 | -0.041 | -7.637
-11.5 | -0.544 | 0.06905 | -0.042 | -7.881
-11 | -0.526 | 0.06458 | -0.043 | -8.148
-10.5 | -0.515 | 0.05257 | -0.054 | -9.789
-10 | -0.585 | 0.00935 | -0.082 | -62.582
-9.5 | -0.556 | 0.00793 | -0.084 | -70.139
-9 | -0.519 | 0.00844 | -0.085 | -61.481
-8.5 | -0.477 | 0.00802 | -0.086 | -59.441
-8 | -0.432 | 0.00769 | -0.087 | -56.149
-7.5 | -0.384 | 0.00741 | -0.088 | -51.795
-7 | -0.333 | 0.0071 | -0.089 | -46.939
-6.5 | -0.28 | 0.0069 | -0.09 | -40.611
-6 | -0.225 | 0.00665 | -0.091 | -33.908
-5.5 | -0.169 | 0.00643 | -0.092 | -26.304
-5 | -0.111 | 0.00629 | -0.093 | -17.704
-4.5 | -0.053 | 0.00612 | -0.094 | -8.606
-4 | 0.007 | 0.00591 | -0.095 | 1.164
-3.5 | 0.067 | 0.0058 | -0.096 | 11.539
-3 | 0.127 | 0.00572 | -0.097 | 22.251
-2.5 | 0.188 | 0.00564 | -0.098 | 33.33
-2 | 0.249 | 0.00554 | -0.099 | 44.899
-1.5 | 0.309 | 0.00544 | -0.1 | 56.878
-1 | 0.371 | 0.00537 | -0.101 | 69.094
-0.5 | 0.432 | 0.00362 | -0.102 | 119.113
0 | 0.492 | 0.00345 | -0.103 | 142.507
0.5 | 0.552 | 0.00347 | -0.104 | 159.29
1 | 0.613 | 0.00353 | -0.105 | 173.754
1.5 | 0.673 | 0.00427 | -0.106 | 157.447
2 | 0.732 | 0.00446 | -0.107 | 164.076
2.5 | 0.788 | 0.00453 | -0.107 | 174.003
3 | 0.845 | 0.00604 | -0.108 | 139.861
3.5 | 0.902 | 0.0066 | -0.109 | 136.577
4 | 0.955 | 0.00933 | -0.11 | 102.334
4.5 | 1.008 | 0.00968 | -0.11 | 104.203
5 | 1.06 | 0.01003 | -0.111 | 105.751
5.5 | 1.11 | 0.0104 | -0.112 | 106.745
6 | 1.158 | 0.01083 | -0.113 | 106.902
6.5 | 1.203 | 0.01133 | -0.114 | 106.162
7 | 1.242 | 0.01176 | -0.115 | 105.686
7.5 | 1.277 | 0.01232 | -0.115 | 103.628
8 | 1.306 | 0.01285 | -0.116 | 101.605
8.5 | 1.33 | 0.01343 | -0.117 | 99.025
9 | 1.348 | 0.01404 | -0.118 | 96.025
9.5 | 1.361 | 0.01465 | -0.118 | 92.901
10 | 1.365 | 0.01544 | -0.119 | 88.44
10.5 | 1.356 | 0.01619 | -0.12 | 83.783
11 | 1.34 | 0.01703 | -0.12 | 78.656
11.5 | 1.316 | 0.01796 | -0.121 | 73.27
12 | 1.284 | 0.01911 | -0.122 | 67.209
12.5 | 1.247 | 0.02019 | -0.122 | 61.77
13 | 1.204 | 0.02169 | -0.122 | 55.508
13.5 | 1.154 | 0.0238 | -0.122 | 48.479
14 | 0.958 | 0.07657 | -0.091 | 12.512
14.5 | 0.91 | 0.08407 | -0.088 | 10.825
15 | 0.843 | 0.10689 | -0.068 | 7.889

## 92. Re 7M Mach 0.10 (2)
BIGFOIL.COM POLAR EXPORT
NACA66A513
NACA66A513 |  |  |  | Cl Max: | 1.7787 | at alpha= | 19.5 | deg
XFOIL ncrit=9 |  |  |  | L/D Max: | 198.769 | at alpha= | 1.5 | deg
Re: | 7000000 |  |  | Cd Min: | 0.06007 | at alpha= | 20 | deg
Mach: | 0.1 |  |  | Cl=0 at alpha= | -4.0971 | deg
|  |  |  | @ Cl=0.1, Cd= | 0.0053351
|  |  |  | @ Cl=0.4, Cd= | 0.0043843
|  |  |  | @ Cl=0.6, Cd= | 0.0031786
alpha (deg) | Cl | Cd | Cm | Cl/Cd
-20 | -1.2446 | 0.04251 | -0.1267 | -29.2778
-19.5 | -1.2672 | 0.03565 | -0.1286 | -35.5456
-19 | -1.2808 | 0.03066 | -0.1281 | -41.7743
-18.5 | -1.2796 | 0.02727 | -0.1265 | -46.9234
-18 | -1.2725 | 0.02454 | -0.1243 | -51.8541
-17.5 | -1.2585 | 0.02249 | -0.1217 | -55.9582
-17 | -1.242 | 0.02075 | -0.1187 | -59.8554
-16.5 | -1.2237 | 0.01925 | -0.1151 | -63.5688
-16 | -1.2059 | 0.018 | -0.1105 | -66.9944
-15.5 | -1.1801 | 0.01721 | -0.1064 | -68.5706
-15 | -1.1429 | 0.01629 | -0.1043 | -70.1596
-14.5 | -1.1083 | 0.01492 | -0.1019 | -74.2828
-14 | -1.0674 | 0.01384 | -0.1003 | -77.1243
-13.5 | -1.0228 | 0.01296 | -0.0991 | -78.9198
-13 | -0.9749 | 0.01222 | -0.0984 | -79.7791
-12.5 | -0.9255 | 0.01156 | -0.0978 | -80.0606
-12 | -0.8749 | 0.01098 | -0.0974 | -79.6812
-11.5 | -0.8231 | 0.01044 | -0.0972 | -78.841
-11 | -0.7701 | 0.01 | -0.0972 | -77.01
-10.5 | -0.7161 | 0.00963 | -0.0973 | -74.3614
-10 | -0.6615 | 0.00931 | -0.0975 | -71.0526
-9.5 | -0.6095 | 0.00864 | -0.0973 | -70.544
-9 | -0.5557 | 0.00813 | -0.0974 | -68.3518
-8.5 | -0.5006 | 0.00778 | -0.0977 | -64.3445
-8 | -0.4448 | 0.00744 | -0.0981 | -59.7849
-7.5 | -0.3889 | 0.00714 | -0.0985 | -54.4678
-7 | -0.3325 | 0.00687 | -0.0991 | -48.3988
-6.5 | -0.2755 | 0.00663 | -0.0997 | -41.5535
-6 | -0.2189 | 0.00635 | -0.1002 | -34.4724
-5.5 | -0.1621 | 0.00611 | -0.1008 | -26.5303
-5 | -0.1044 | 0.0059 | -0.1016 | -17.6949
-4.5 | -0.0465 | 0.00574 | -0.1024 | -8.101
-4 | 0.0112 | 0.00557 | -0.1032 | 2.0108
-3.5 | 0.0688 | 0.00541 | -0.1039 | 12.7172
-3 | 0.1271 | 0.00527 | -0.1048 | 24.1176
-2.5 | 0.1856 | 0.00514 | -0.1057 | 36.1089
-2 | 0.2437 | 0.00501 | -0.1066 | 48.6427
-1.5 | 0.3015 | 0.00494 | -0.1074 | 61.0324
-1 | 0.3595 | 0.00467 | -0.1083 | 76.9807
-0.5 | 0.4162 | 0.00427 | -0.1091 | 97.4707
0.5 | 0.5296 | 0.00314 | -0.1111 | 168.6624
1 | 0.588 | 0.00316 | -0.112 | 186.0759
1.5 | 0.646 | 0.00325 | -0.1128 | 198.7692
2 | 0.6869 | 0.00427 | -0.1103 | 160.8665
2.5 | 0.7247 | 0.00532 | -0.1073 | 136.2218
3 | 0.7607 | 0.00627 | -0.104 | 121.3238
3.5 | 0.7981 | 0.00705 | -0.1008 | 113.2057
4.5 | 0.8629 | 0.00842 | -0.0922 | 102.4822
5 | 0.9023 | 0.00882 | -0.0894 | 102.3016
5.5 | 0.9431 | 0.00925 | -0.0869 | 101.9568
6 | 0.9853 | 0.00965 | -0.0848 | 102.1036
7 | 1.0684 | 0.01059 | -0.0806 | 100.8876
7.5 | 1.1089 | 0.01112 | -0.0784 | 99.7212
8 | 1.1487 | 0.01172 | -0.0761 | 98.0119
8.5 | 1.1892 | 0.01229 | -0.074 | 96.7616
9.5 | 1.2671 | 0.01364 | -0.0696 | 92.8959
10.5 | 1.3423 | 0.01519 | -0.0651 | 88.3673
11 | 1.3792 | 0.01602 | -0.0629 | 86.0924
12 | 1.4464 | 0.01769 | -0.0575 | 81.7637
12.5 | 1.4798 | 0.01882 | -0.0551 | 78.6291
13 | 1.514 | 0.01993 | -0.0529 | 75.9659
13.5 | 1.5448 | 0.02127 | -0.0504 | 72.6281
14 | 1.5735 | 0.0228 | -0.0477 | 69.0132
14.5 | 1.6025 | 0.02437 | -0.0453 | 65.7571
15 | 1.6295 | 0.02612 | -0.0428 | 62.3851
15.5 | 1.6528 | 0.0282 | -0.0401 | 58.6099
16 | 1.674 | 0.03054 | -0.0374 | 54.8134
16.5 | 1.6969 | 0.03281 | -0.0352 | 51.719
17 | 1.7171 | 0.0354 | -0.0329 | 48.5056
17.5 | 1.7353 | 0.03825 | -0.0308 | 45.3673
18 | 1.7508 | 0.04145 | -0.0287 | 42.2388
18.5 | 1.7627 | 0.04514 | -0.0269 | 39.0496
19 | 1.7718 | 0.04926 | -0.0253 | 35.9683
19.5 | 1.7787 | 0.05383 | -0.024 | 33.0429
20 | 1.7733 | 0.06007 | -0.0231 | 29.5206

## 93. Re 7M Mach 0.25 (1)
BIGFOIL.COM POLAR EXPORT
NACA66A513
NACA66A513 |  |  |  | Cl Max: | 1.331 | at alpha= | 9 | deg
JavaFoil+Calcfoil stall+Eppler ext transition |  |  |  | L/D Max: | 179.45 | at alpha= | 2 | deg
Re: | 7000000 |  |  | Cd Min: | 0.00345 | at alpha= | -0.5 | deg
Mach: | 0.25 |  |  | Cl=0 at alpha= | -4.0574 | deg
|  |  |  | @ Cl=0.1, Cd= | 0.005855
|  |  |  | @ Cl=0.4, Cd= | 0.0047885
|  |  |  | @ Cl=0.6, Cd= | 0.11019
alpha (deg) | Cl | Cd | Cm | Cl/Cd
-16.5 | -0.072 | 0.13753 | -0.034 | -0.526
-16 | -0.166 | 0.13418 | -0.034 | -1.236
-15.5 | -0.234 | 0.12872 | -0.034 | -1.821
-15 | -0.29 | 0.11581 | -0.035 | -2.504
-14.5 | -0.339 | 0.10902 | -0.035 | -3.109
-14 | -0.383 | 0.10042 | -0.036 | -3.81
-13.5 | -0.421 | 0.09459 | -0.036 | -4.446
-13 | -0.452 | 0.08905 | -0.037 | -5.079
-12.5 | -0.474 | 0.08249 | -0.038 | -5.742
-12 | -0.486 | 0.07693 | -0.039 | -6.317
-11.5 | -0.49 | 0.07211 | -0.04 | -6.79
-11 | -0.484 | 0.06757 | -0.041 | -7.17
-10.5 | -0.474 | 0.06313 | -0.043 | -7.513
-10 | -0.46 | 0.05832 | -0.045 | -7.881
-9.5 | -0.444 | 0.05079 | -0.053 | -8.735
-9 | -0.416 | 0.04998 | -0.051 | -8.318
-8.5 | -0.474 | 0.00839 | -0.088 | -56.491
-8 | -0.433 | 0.00795 | -0.089 | -54.422
-7.5 | -0.387 | 0.00767 | -0.09 | -50.453
-7 | -0.337 | 0.00734 | -0.092 | -45.995
-6.5 | -0.285 | 0.00707 | -0.093 | -40.286
-6 | -0.23 | 0.0068 | -0.094 | -33.8
-5.5 | -0.173 | 0.00656 | -0.095 | -26.358
-5 | -0.114 | 0.00642 | -0.096 | -17.768
-4.5 | -0.054 | 0.00614 | -0.097 | -8.783
-4 | 0.007 | 0.00602 | -0.098 | 1.172
-3.5 | 0.069 | 0.0059 | -0.099 | 11.654
-3 | 0.131 | 0.00581 | -0.1 | 22.51
-2.5 | 0.193 | 0.00566 | -0.101 | 34.112
-2 | 0.255 | 0.00556 | -0.102 | 45.911
-1.5 | 0.318 | 0.00549 | -0.103 | 57.889
-1 | 0.381 | 0.00538 | -0.104 | 70.788
-0.5 | 0.443 | 0.00345 | -0.105 | 128.469
0 | 0.505 | 0.00347 | -0.106 | 145.783
0.5 | 0.567 | 0.00352 | -0.107 | 161.389
1 | 0.629 | 0.00353 | -0.108 | 178.17
1.5 | 0.691 | 0.00402 | -0.109 | 171.731
2 | 0.752 | 0.00419 | -0.109 | 179.45
2.5 | 0.809 | 0.00563 | -0.11 | 143.549
3 | 0.867 | 0.00624 | -0.111 | 139.001
3.5 | 0.925 | 0.00681 | -0.112 | 135.727
4 | 0.978 | 0.00963 | -0.113 | 101.626
4.5 | 1.033 | 0.01 | -0.113 | 103.332
5 | 1.085 | 0.01037 | -0.114 | 104.61
5.5 | 1.135 | 0.0108 | -0.115 | 105.109
6 | 1.182 | 0.0113 | -0.116 | 104.567
6.5 | 1.225 | 0.01182 | -0.117 | 103.64
7 | 1.261 | 0.01237 | -0.118 | 101.931
7.5 | 1.29 | 0.0129 | -0.118 | 100.061
8 | 1.312 | 0.01358 | -0.119 | 96.645
8.5 | 1.326 | 0.01424 | -0.12 | 93.104
9 | 1.331 | 0.01488 | -0.121 | 89.477
9.5 | 1.327 | 0.01578 | -0.121 | 84.072
10 | 1.309 | 0.01663 | -0.122 | 78.72
10.5 | 1.271 | 0.0178 | -0.123 | 71.413
11 | 1.219 | 0.01902 | -0.123 | 64.073
11.5 | 1.152 | 0.02042 | -0.124 | 56.428
12 | 1.072 | 0.02248 | -0.123 | 47.679
12.5 | 0.825 | 0.08499 | -0.066 | 9.708
13 | 0.746 | 0.09262 | -0.062 | 8.053
13.5 | 0.662 | 0.10173 | -0.059 | 6.507
14 | 0.574 | 0.11019 | -0.058 | 5.209

## 94. Re 7M Mach 0.25 (2)
BIGFOIL.COM POLAR EXPORT
NACA66A513
NACA66A513 |  |  |  | Cl Max: | 1.6807 | at alpha= | 17 | deg
XFOIL ncrit=9 |  |  |  | L/D Max: | 204.006 | at alpha= | 1.5 | deg
Re: | 7000000 |  |  | Cd Min: | 0.17338 | at alpha= | -18 | deg
Mach: | 0.25 |  |  | Cl=0 at alpha= | -4.095 | deg
|  |  |  | @ Cl=0.1, Cd= | 0.0053837
|  |  |  | @ Cl=0.4, Cd= | 0.0045403
|  |  |  | @ Cl=0.6, Cd= | 0.0031864
alpha (deg) | Cl | Cd | Cm | Cl/Cd
-18 | -0.4041 | 0.17338 | -0.0596 | -2.3307
-17.5 | -0.3882 | 0.1666 | -0.0638 | -2.3301
-17 | -0.3776 | 0.15824 | -0.0683 | -2.3862
-16.5 | -0.3665 | 0.1503 | -0.0727 | -2.4385
-15 | -0.8435 | 0.03947 | -0.1397 | -21.3707
-14.5 | -0.9273 | 0.02946 | -0.1385 | -31.4766
-14 | -0.9717 | 0.02386 | -0.1322 | -40.7251
-13.5 | -0.9733 | 0.0216 | -0.125 | -45.0602
-13 | -0.9759 | 0.0178 | -0.1181 | -54.8258
-12.5 | -0.9403 | 0.01585 | -0.1147 | -59.3249
-12 | -0.8955 | 0.01447 | -0.1122 | -61.8867
-11.5 | -0.8463 | 0.0133 | -0.1103 | -63.6316
-11 | -0.7954 | 0.01224 | -0.1086 | -64.9837
-10.5 | -0.7406 | 0.01149 | -0.1075 | -64.456
-9.5 | -0.631 | 0.00993 | -0.1056 | -63.5448
-9 | -0.5754 | 0.00922 | -0.1048 | -62.4078
-8.5 | -0.521 | 0.00835 | -0.104 | -62.3952
-8 | -0.4628 | 0.00791 | -0.1038 | -58.5082
-7.5 | -0.4046 | 0.00751 | -0.1037 | -53.8748
-7 | -0.3456 | 0.00714 | -0.1038 | -48.4034
-6.5 | -0.2865 | 0.00683 | -0.1041 | -41.9473
-5.5 | -0.1681 | 0.00623 | -0.1048 | -26.9823
-5 | -0.1084 | 0.00599 | -0.1053 | -18.0968
-4.5 | -0.0486 | 0.00581 | -0.1059 | -8.3649
-4 | 0.0114 | 0.00568 | -0.1066 | 2.007
-3.5 | 0.0713 | 0.00546 | -0.1073 | 13.0586
-3 | 0.1315 | 0.0053 | -0.1082 | 24.8113
-2.5 | 0.1919 | 0.00519 | -0.1091 | 36.975
-2 | 0.2518 | 0.00505 | -0.1099 | 49.8614
-1.5 | 0.3117 | 0.00497 | -0.1108 | 62.7163
-1 | 0.3716 | 0.00474 | -0.1117 | 78.3966
-0.5 | 0.4299 | 0.00433 | -0.1125 | 99.2841
0 | 0.4881 | 0.00369 | -0.1136 | 132.2764
0.5 | 0.5469 | 0.00316 | -0.1145 | 173.0696
1 | 0.6072 | 0.00319 | -0.1155 | 190.3448
1.5 | 0.6671 | 0.00327 | -0.1163 | 204.0061
2.5 | 0.744 | 0.00538 | -0.1097 | 138.29
3 | 0.777 | 0.00637 | -0.1053 | 121.978
3.5 | 0.8096 | 0.0072 | -0.1007 | 112.4444
4 | 0.8288 | 0.00803 | -0.0933 | 103.213
4.5 | 0.8607 | 0.00877 | -0.0886 | 98.1414
5 | 0.9028 | 0.00924 | -0.086 | 97.7056
5.5 | 0.9456 | 0.00972 | -0.0835 | 97.284
6 | 0.989 | 0.01021 | -0.0812 | 96.8658
6.5 | 1.0318 | 0.01076 | -0.0789 | 95.8922
7 | 1.0748 | 0.01132 | -0.0765 | 94.947
7.5 | 1.1167 | 0.01195 | -0.0741 | 93.4477
8.5 | 1.1995 | 0.01334 | -0.069 | 89.9175
9 | 1.2404 | 0.01412 | -0.0665 | 87.847
9.5 | 1.278 | 0.01506 | -0.0635 | 84.8606
10 | 1.3184 | 0.01592 | -0.061 | 82.8141
10.5 | 1.3569 | 0.01688 | -0.0582 | 80.3851
11 | 1.3944 | 0.01794 | -0.0554 | 77.7258
11.5 | 1.4297 | 0.01915 | -0.0522 | 74.658
12 | 1.4632 | 0.02012 | -0.0488 | 72.7237
12.5 | 1.497 | 0.02159 | -0.0457 | 69.3377
13 | 1.5283 | 0.02328 | -0.0425 | 65.6486
13.5 | 1.5578 | 0.02518 | -0.0392 | 61.8666
14 | 1.5829 | 0.02746 | -0.0357 | 57.6438
14.5 | 1.6072 | 0.02994 | -0.0323 | 53.6807
15 | 1.6308 | 0.03258 | -0.0291 | 50.0552
15.5 | 1.6502 | 0.03569 | -0.0258 | 46.237
16 | 1.6655 | 0.03932 | -0.0227 | 42.3576
16.5 | 1.6778 | 0.0434 | -0.0199 | 38.659
17 | 1.6807 | 0.04862 | -0.0172 | 34.5681
17.5 | 1.678 | 0.05474 | -0.0153 | 30.654
18 | 1.6686 | 0.06207 | -0.0143 | 26.8826
18.5 | 1.6508 | 0.07102 | -0.0147 | 23.2442
19 | 1.6272 | 0.08149 | -0.0169 | 19.9681
19.5 | 1.5969 | 0.09386 | -0.0214 | 17.0136
20 | 1.551 | 0.10956 | -0.0291 | 14.1566

## 95. Re 7M Mach 0.50 (1)
BIGFOIL.COM POLAR EXPORT
NACA66A513
NACA66A513 |  |  |  | Cl Max: | 1.349 | at alpha= | 20 | deg
JavaFoil+Calcfoil stall+Eppler ext transition |  |  |  | L/D Max: | 204.705 | at alpha= | 1 | deg
Re: | 7000000 |  |  | Cd Min: | 0.00338 | at alpha= | 0 | deg
Mach: | 0.5 |  |  | Cl=0 at alpha= | -4.0597 | deg
|  |  |  | @ Cl=0.1, Cd= | 0.0060697
|  |  |  | @ Cl=0.4, Cd= | 0.0054166
|  |  |  | @ Cl=0.6, Cd= | 0.0033851
alpha (deg) | Cl | Cd | Cm | Cl/Cd
-20 | -0.877 | 0.15337 | -0.043 | -5.721
-19.5 | -0.849 | 0.14946 | -0.043 | -5.679
-19 | -0.821 | 0.14344 | -0.042 | -5.721
-18.5 | -0.794 | 0.1407 | -0.043 | -5.641
-18 | -0.767 | 0.13608 | -0.043 | -5.635
-17.5 | -0.74 | 0.1337 | -0.044 | -5.537
-17 | -0.712 | 0.12749 | -0.044 | -5.585
-16.5 | -0.685 | 0.11914 | -0.044 | -5.746
-16 | -0.658 | 0.11236 | -0.044 | -5.853
-15.5 | -0.631 | 0.10344 | -0.045 | -6.099
-15 | -0.604 | 0.09766 | -0.047 | -6.186
-14.5 | -0.575 | 0.1043 | -0.045 | -5.515
-14 | -0.548 | 0.09667 | -0.045 | -5.667
-13.5 | -0.521 | 0.08847 | -0.046 | -5.888
-13 | -0.494 | 0.08262 | -0.048 | -5.982
-12.5 | -0.468 | 0.07693 | -0.05 | -6.077
-12 | -0.442 | 0.07029 | -0.053 | -6.284
-11.5 | -0.424 | 0.0558 | -0.064 | -7.592
-11 | -0.383 | 0.07951 | -0.046 | -4.811
-10.5 | -0.355 | 0.06964 | -0.046 | -5.097
-10 | -0.328 | 0.06343 | -0.047 | -5.165
-9.5 | -0.3 | 0.05849 | -0.048 | -5.135
-9 | -0.273 | 0.05369 | -0.051 | -5.091
-8.5 | -0.246 | 0.05019 | -0.053 | -4.902
-8 | -0.217 | 0.05256 | -0.047 | -4.135
-7.5 | -0.19 | 0.04984 | -0.046 | -3.804
-7 | -0.18 | 0.04485 | -0.049 | -4.017
-6.5 | -0.223 | 0.04083 | -0.054 | -5.453
-6 | -0.238 | 0.00763 | -0.105 | -31.134
-5.5 | -0.185 | 0.00722 | -0.106 | -25.561
-5 | -0.124 | 0.00693 | -0.107 | -17.902
-4.5 | -0.059 | 0.00665 | -0.108 | -8.924
-4 | 0.008 | 0.00635 | -0.109 | 1.231
-3.5 | 0.076 | 0.0062 | -0.11 | 12.317
-3 | 0.146 | 0.00582 | -0.111 | 25.012
-2.5 | 0.215 | 0.00569 | -0.113 | 37.812
-2 | 0.285 | 0.0056 | -0.114 | 50.956
-1.5 | 0.355 | 0.00548 | -0.115 | 64.807
-1 | 0.426 | 0.00538 | -0.116 | 79.249
-0.5 | 0.496 | 0.00359 | -0.117 | 137.899
0 | 0.564 | 0.00338 | -0.118 | 167.07
0.5 | 0.634 | 0.00339 | -0.119 | 186.694
1 | 0.703 | 0.00343 | -0.12 | 204.705
1.5 | 0.77 | 0.00489 | -0.121 | 157.513
2 | 0.837 | 0.00563 | -0.122 | 148.724
2.5 | 0.898 | 0.00635 | -0.123 | 141.319
3 | 0.962 | 0.00719 | -0.123 | 133.778
3.5 | 1.022 | 0.01063 | -0.124 | 96.164
4 | 1.081 | 0.01112 | -0.125 | 97.174
4.5 | 1.135 | 0.0117 | -0.126 | 97.056
5 | 1.184 | 0.01225 | -0.127 | 96.715
5.5 | 1.225 | 0.01302 | -0.128 | 94.107
6 | 1.253 | 0.01379 | -0.129 | 90.873
6.5 | 1.26 | 0.01468 | -0.13 | 85.839
7 | 1.207 | 0.01573 | -0.131 | 76.737
7.5 | 0.63 | 0.05002 | -0.064 | 12.593
8 | 0.798 | 0.01792 | -0.132 | 44.525
8.5 | 0.682 | 0.05798 | -0.062 | 11.768
9 | 0.861 | 0.01894 | -0.134 | 45.452
9.5 | 0.892 | 0.02028 | -0.135 | 43.951
10 | 0.922 | 0.02185 | -0.135 | 42.18
10.5 | 0.794 | 0.06957 | -0.077 | 11.41
11 | 0.816 | 0.07888 | -0.07 | 10.35
11.5 | 1.014 | 0.02461 | -0.138 | 41.189
12 | 1.041 | 0.02709 | -0.138 | 38.432
12.5 | 0.899 | 0.089 | -0.079 | 10.099
13 | 0.926 | 0.09694 | -0.081 | 9.553
13.5 | 0.953 | 0.09225 | -0.082 | 10.326
14 | 0.977 | 0.10139 | -0.08 | 9.633
14.5 | 1.007 | 0.1074 | -0.086 | 9.378
15 | 1.035 | 0.11483 | -0.088 | 9.009
15.5 | 1.055 | 0.11501 | -0.083 | 9.175
16 | 1.092 | 0.11642 | -0.094 | 9.378
16.5 | 1.127 | 0.11808 | -0.101 | 9.548
17 | 1.134 | 0.12824 | -0.088 | 8.844
17.5 | 1.169 | 0.12705 | -0.096 | 9.202
18 | 1.218 | 0.12155 | -0.109 | 10.021
18.5 | 1.249 | 0.12545 | -0.111 | 9.959
19 | 1.24 | 0.14175 | -0.094 | 8.745
19.5 | 1.279 | 0.14273 | -0.103 | 8.963
20 | 1.349 | 0.12033 | -0.12 | 11.207

## 96. Re 7M Mach 0.50 (2)
BIGFOIL.COM POLAR EXPORT
NACA66A513
NACA66A513 |  |  |  | Cl Max: | 1.2974 | at alpha= | 10 | deg
XFOIL ncrit=9 |  |  |  | L/D Max: | 225.808 | at alpha= | 2 | deg
Re: | 7000000 |  |  | Cd Min: | 0.22833 | at alpha= | -20 | deg
Mach: | 0.5 |  |  | Cl=0 at alpha= | -4.0915 | deg
|  |  |  | @ Cl=0.1, Cd= | 0.0057287
|  |  |  | @ Cl=0.4, Cd= | 0.0050245
|  |  |  | @ Cl=0.6, Cd= | 0.0035099
alpha (deg) | Cl | Cd | Cm | Cl/Cd
-20 | -0.4639 | 0.22833 | -0.045 | -2.0317
-19.5 | -0.443 | 0.22032 | -0.0498 | -2.0107
-19 | -0.4226 | 0.21209 | -0.0545 | -1.9926
-18.5 | -0.4029 | 0.20393 | -0.0592 | -1.9757
-18 | -0.3826 | 0.19584 | -0.064 | -1.9536
-17.5 | -0.3649 | 0.18694 | -0.0689 | -1.952
-17 | -0.3437 | 0.1795 | -0.0735 | -1.9148
-16.5 | -0.3271 | 0.17068 | -0.0782 | -1.9165
-16 | -0.3105 | 0.16226 | -0.0829 | -1.9136
-15.5 | -0.289 | 0.15549 | -0.0872 | -1.8586
-15 | -0.2726 | 0.14722 | -0.0919 | -1.8517
-14.5 | -0.2578 | 0.13886 | -0.0966 | -1.8565
-14 | -0.24 | 0.13149 | -0.101 | -1.8252
-13.5 | -0.2204 | 0.12491 | -0.105 | -1.7645
-13 | -0.2071 | 0.11697 | -0.1094 | -1.7705
-12.5 | -0.1961 | 0.10871 | -0.1139 | -1.8039
-12 | -0.1883 | 0.10048 | -0.1183 | -1.874
-11.5 | -0.1754 | 0.09362 | -0.1222 | -1.8735
-11 | -0.1646 | 0.08659 | -0.126 | -1.9009
-10.5 | -0.1617 | 0.07868 | -0.1301 | -2.0552
-10 | -0.1651 | 0.07021 | -0.1344 | -2.3515
-9.5 | -0.176 | 0.06105 | -0.1394 | -2.8829
-9 | -0.1969 | 0.04953 | -0.1486 | -3.9754
-8.5 | -0.2276 | 0.04073 | -0.1529 | -5.588
-8 | -0.2735 | 0.0349 | -0.1474 | -7.8367
-7.5 | -0.29 | 0.02867 | -0.1425 | -10.1151
-7 | -0.3068 | 0.02035 | -0.1362 | -15.0762
-6.5 | -0.2879 | 0.01397 | -0.1312 | -20.6084
-6 | -0.2497 | 0.0092 | -0.1272 | -27.1413
-5 | -0.1239 | 0.00689 | -0.1235 | -17.9826
-4.5 | -0.0567 | 0.0063 | -0.1228 | -9
-4 | 0.0127 | 0.00601 | -0.1227 | 2.1131
-3.5 | 0.0818 | 0.00579 | -0.123 | 14.1278
-3 | 0.1501 | 0.00556 | -0.1233 | 26.9964
-2.5 | 0.219 | 0.00539 | -0.124 | 40.6308
-2 | 0.2881 | 0.00525 | -0.1249 | 54.8762
-1.5 | 0.3569 | 0.0051 | -0.1258 | 69.9804
-1 | 0.4254 | 0.00498 | -0.1268 | 85.4217
-0.5 | 0.4911 | 0.00464 | -0.1275 | 105.8405
0 | 0.5569 | 0.0039 | -0.1287 | 142.7949
0.5 | 0.6232 | 0.0033 | -0.1297 | 188.8485
1 | 0.6921 | 0.00334 | -0.1307 | 207.2156
1.5 | 0.7604 | 0.00342 | -0.1315 | 222.3392
2 | 0.8242 | 0.00365 | -0.1312 | 225.8082
3 | 0.818 | 0.0067 | -0.1045 | 122.0896
3.5 | 0.8225 | 0.00825 | -0.0935 | 99.697
4 | 0.8345 | 0.00994 | -0.0844 | 83.9537
4.5 | 0.8669 | 0.01117 | -0.0789 | 77.6097
5 | 0.9136 | 0.01199 | -0.0756 | 76.1968
6 | 1.0107 | 0.01364 | -0.0693 | 74.0982
6.5 | 1.0591 | 0.01455 | -0.0659 | 72.7904
7 | 1.1072 | 0.01557 | -0.0623 | 71.1111
7.5 | 1.1509 | 0.01685 | -0.0579 | 68.3027
8 | 1.1964 | 0.01817 | -0.0537 | 65.8448
8.5 | 1.2384 | 0.01979 | -0.0488 | 62.5771
9 | 1.2779 | 0.02168 | -0.0436 | 58.9437
9.5 | 1.2969 | 0.02488 | -0.0364 | 52.1262
10 | 1.2974 | 0.02962 | -0.0282 | 43.8015
10.5 | 1.2857 | 0.03661 | -0.0206 | 35.1188
11 | 1.2578 | 0.0454 | -0.015 | 27.7048
11.5 | 1.2222 | 0.05537 | -0.012 | 22.0733
12 | 1.186 | 0.0665 | -0.0121 | 17.8346
12.5 | 1.1486 | 0.07942 | -0.016 | 14.4624
13 | 1.116 | 0.09371 | -0.0232 | 11.9091
13.5 | 1.0883 | 0.10921 | -0.0333 | 9.9652
14 | 1.0648 | 0.12444 | -0.0429 | 8.5567
14.5 | 1.0506 | 0.14042 | -0.053 | 7.4818
15 | 1.04 | 0.1551 | -0.0622 | 6.7054

## 97. Re 8M Mach 0.00 (1)
BIGFOIL.COM POLAR EXPORT
NACA66A513
NACA66A513 |  |  |  | Cl Max: | 1.372 | at alpha= | 10 | deg
JavaFoil+Calcfoil stall+Eppler ext transition |  |  |  | L/D Max: | 167.146 | at alpha= | 2.5 | deg
Re: | 8000000 |  |  | Cd Min: | 0.00337 | at alpha= | 0 | deg
Mach: | 0 |  |  | Cl=0 at alpha= | -4.0593 | deg
|  |  |  | @ Cl=0.1, Cd= | 0.005635
|  |  |  | @ Cl=0.4, Cd= | 0.0045377
|  |  |  | @ Cl=0.6, Cd= | 0.0040247
alpha (deg) | Cl | Cd | Cm | Cl/Cd
-15.5 | -0.545 | 0.10794 | -0.035 | -5.046
-15 | -0.557 | 0.10209 | -0.036 | -5.457
-14.5 | -0.567 | 0.09652 | -0.037 | -5.876
-14 | -0.574 | 0.09167 | -0.037 | -6.266
-13.5 | -0.579 | 0.08674 | -0.038 | -6.676
-13 | -0.581 | 0.08051 | -0.04 | -7.218
-12.5 | -0.576 | 0.07626 | -0.041 | -7.553
-12 | -0.566 | 0.07135 | -0.042 | -7.938
-11.5 | -0.552 | 0.06671 | -0.044 | -8.278
-11 | -0.577 | 0.03198 | -0.067 | -18.034
-10.5 | -0.616 | 0.0097 | -0.08 | -63.538
-10 | -0.593 | 0.00806 | -0.082 | -73.566
-9.5 | -0.559 | 0.0086 | -0.084 | -64.966
-9 | -0.52 | 0.00813 | -0.085 | -63.925
-8.5 | -0.477 | 0.00779 | -0.086 | -61.233
-8 | -0.431 | 0.00752 | -0.087 | -57.335
-7.5 | -0.383 | 0.00726 | -0.088 | -52.777
-7 | -0.332 | 0.00692 | -0.089 | -47.98
-6.5 | -0.279 | 0.00674 | -0.09 | -41.426
-6 | -0.225 | 0.0065 | -0.091 | -34.535
-5.5 | -0.168 | 0.00629 | -0.092 | -26.774
-5 | -0.111 | 0.00616 | -0.093 | -18.015
-4.5 | -0.052 | 0.00599 | -0.094 | -8.753
-4 | 0.007 | 0.00579 | -0.095 | 1.181
-3.5 | 0.067 | 0.00569 | -0.096 | 11.705
-3 | 0.127 | 0.00559 | -0.097 | 22.673
-2.5 | 0.187 | 0.00552 | -0.098 | 33.886
-2 | 0.247 | 0.00542 | -0.099 | 45.629
-1.5 | 0.308 | 0.00533 | -0.1 | 57.797
-1 | 0.369 | 0.00523 | -0.1 | 70.623
-0.5 | 0.429 | 0.00389 | -0.101 | 110.333
0 | 0.49 | 0.00337 | -0.102 | 145.225
0.5 | 0.55 | 0.00344 | -0.103 | 159.798
1 | 0.609 | 0.00413 | -0.104 | 147.591
1.5 | 0.669 | 0.00461 | -0.105 | 145.166
2 | 0.728 | 0.00469 | -0.106 | 155.315
2.5 | 0.784 | 0.00469 | -0.107 | 167.146
3 | 0.841 | 0.00622 | -0.108 | 135.347
3.5 | 0.897 | 0.0067 | -0.109 | 133.931
4 | 0.951 | 0.00907 | -0.109 | 104.785
4.5 | 1.004 | 0.00937 | -0.11 | 107.139
5 | 1.056 | 0.00972 | -0.111 | 108.609
5.5 | 1.106 | 0.01009 | -0.112 | 109.669
6 | 1.154 | 0.01051 | -0.112 | 109.772
6.5 | 1.199 | 0.01099 | -0.113 | 109.112
7 | 1.239 | 0.01138 | -0.114 | 108.927
7.5 | 1.274 | 0.01189 | -0.115 | 107.207
8 | 1.305 | 0.01244 | -0.116 | 104.864
8.5 | 1.33 | 0.01301 | -0.116 | 102.246
9 | 1.35 | 0.01354 | -0.117 | 99.71
9.5 | 1.365 | 0.01423 | -0.118 | 95.883
10 | 1.372 | 0.01474 | -0.119 | 93.1
10.5 | 1.367 | 0.01558 | -0.119 | 87.73
11 | 1.354 | 0.01639 | -0.12 | 82.657
11.5 | 1.335 | 0.01725 | -0.121 | 77.413
12 | 1.31 | 0.0182 | -0.121 | 71.939
12.5 | 1.278 | 0.01937 | -0.122 | 65.948
13 | 1.24 | 0.02059 | -0.122 | 60.25
13.5 | 1.199 | 0.02202 | -0.122 | 54.462
14 | 1.152 | 0.02429 | -0.122 | 47.424
14.5 | 1.107 | 0.02555 | -0.123 | 43.319
15 | 1.013 | 0.04044 | -0.116 | 25.053

## 98. Re 8M Mach 0.00 (2)
BIGFOIL.COM POLAR EXPORT
NACA66A513
NACA66A513 |  |  |  | Cl Max: | 1.8046 | at alpha= | 20 | deg
XFOIL ncrit=9 |  |  |  | L/D Max: | 200.656 | at alpha= | 1.5 | deg
Re: | 8000000 |  |  | Cd Min: | 0.05366 | at alpha= | 20 | deg
Mach: | 0 |  |  | Cl=0 at alpha= | -4.0946 | deg
|  |  |  | @ Cl=0.1, Cd= | 0.0051785
|  |  |  | @ Cl=0.4, Cd= | 0.0043387
|  |  |  | @ Cl=0.6, Cd= | 0.0031107
alpha (deg) | Cl | Cd | Cm | Cl/Cd
-20 | -1.3524 | 0.03064 | -0.1241 | -44.1384
-19.5 | -1.3525 | 0.02723 | -0.1226 | -49.6695
-19 | -1.3467 | 0.02446 | -0.1206 | -55.0572
-18.5 | -1.3335 | 0.02237 | -0.1184 | -59.6111
-18 | -1.3177 | 0.02061 | -0.1157 | -63.935
-17.5 | -1.2984 | 0.01919 | -0.1128 | -67.6602
-17 | -1.2773 | 0.018 | -0.1094 | -70.9611
-16.5 | -1.2582 | 0.01699 | -0.105 | -74.0553
-16 | -1.2305 | 0.01615 | -0.1015 | -76.192
-15.5 | -1.1914 | 0.01541 | -0.0999 | -77.3134
-15 | -1.15 | 0.01465 | -0.0987 | -78.4983
-14.5 | -1.1094 | 0.01369 | -0.0973 | -81.0373
-14 | -1.0662 | 0.01281 | -0.0962 | -83.2319
-13.5 | -1.0204 | 0.01202 | -0.0955 | -84.8918
-13 | -0.9724 | 0.01134 | -0.0951 | -85.7496
-12.5 | -0.9231 | 0.01075 | -0.0948 | -85.8698
-12 | -0.8723 | 0.01024 | -0.0947 | -85.1855
-11.5 | -0.8205 | 0.00978 | -0.0948 | -83.8957
-11 | -0.7678 | 0.00939 | -0.0949 | -81.7678
-10.5 | -0.7141 | 0.00904 | -0.0952 | -78.9934
-10 | -0.6597 | 0.00878 | -0.0956 | -75.1367
-9.5 | -0.6065 | 0.00829 | -0.0958 | -73.1604
-9 | -0.5532 | 0.00782 | -0.096 | -70.7417
-8.5 | -0.4985 | 0.00744 | -0.0964 | -67.0027
-8 | -0.4432 | 0.00714 | -0.0969 | -62.0728
-7.5 | -0.3875 | 0.00686 | -0.0974 | -56.4869
-7 | -0.3312 | 0.0066 | -0.0981 | -50.1818
-6.5 | -0.2746 | 0.0064 | -0.0987 | -42.9062
-5.5 | -0.1613 | 0.00592 | -0.1001 | -27.2466
-5 | -0.1041 | 0.00572 | -0.1009 | -18.1993
-4.5 | -0.0467 | 0.00557 | -0.1017 | -8.3842
-3.5 | 0.0685 | 0.00526 | -0.1034 | 13.0228
-3 | 0.1265 | 0.00511 | -0.1043 | 24.7554
-2.5 | 0.1845 | 0.00501 | -0.1052 | 36.8263
-2 | 0.2421 | 0.00491 | -0.106 | 49.3075
-1.5 | 0.3003 | 0.00479 | -0.1069 | 62.6931
-1 | 0.3576 | 0.0046 | -0.1078 | 77.7391
-0.5 | 0.4144 | 0.00425 | -0.1086 | 97.5059
0 | 0.4712 | 0.00372 | -0.1096 | 126.6667
0.5 | 0.5269 | 0.00309 | -0.1105 | 170.5178
1 | 0.5855 | 0.00308 | -0.1115 | 190.0974
1.5 | 0.6421 | 0.0032 | -0.1122 | 200.6562
2 | 0.6769 | 0.00458 | -0.1087 | 147.7948
2.5 | 0.7178 | 0.00543 | -0.1063 | 132.1915
3 | 0.7561 | 0.00631 | -0.1034 | 119.8257
3.5 | 0.7951 | 0.00704 | -0.1007 | 112.9403
4 | 0.8337 | 0.00771 | -0.0978 | 108.1323
4.5 | 0.8716 | 0.0082 | -0.0946 | 106.2927
5 | 0.9097 | 0.00857 | -0.0915 | 106.1494
5.5 | 0.9504 | 0.00894 | -0.0891 | 106.3087
6 | 0.9915 | 0.00933 | -0.0868 | 106.2701
6.5 | 1.0324 | 0.00977 | -0.0846 | 105.6704
7 | 1.0743 | 0.0102 | -0.0826 | 105.3235
7.5 | 1.1147 | 0.0107 | -0.0804 | 104.1776
8 | 1.1545 | 0.01124 | -0.0783 | 102.7135
8.5 | 1.1952 | 0.01178 | -0.0763 | 101.4601
9 | 1.234 | 0.0124 | -0.0741 | 99.5161
9.5 | 1.2717 | 0.01309 | -0.0718 | 97.1505
10 | 1.31 | 0.01378 | -0.0697 | 95.0653
10.5 | 1.3477 | 0.0145 | -0.0676 | 92.9448
11 | 1.3853 | 0.01525 | -0.0656 | 90.8393
11.5 | 1.4195 | 0.01616 | -0.0631 | 87.8403
12 | 1.4527 | 0.01701 | -0.0605 | 85.4027
12.5 | 1.4858 | 0.01781 | -0.058 | 83.425
13 | 1.5193 | 0.01887 | -0.0558 | 80.514
13.5 | 1.5516 | 0.02004 | -0.0536 | 77.4251
14 | 1.5801 | 0.02147 | -0.051 | 73.5957
14.5 | 1.609 | 0.02292 | -0.0486 | 70.2007
15 | 1.6379 | 0.02443 | -0.0463 | 67.0446
15.5 | 1.6625 | 0.02627 | -0.0438 | 63.2851
16 | 1.6845 | 0.02837 | -0.0412 | 59.3761
16.5 | 1.7075 | 0.03048 | -0.0389 | 56.0203
17 | 1.7294 | 0.03273 | -0.0367 | 52.8384
17.5 | 1.7497 | 0.0352 | -0.0347 | 49.7074
18 | 1.7678 | 0.03795 | -0.0327 | 46.5823
18.5 | 1.7816 | 0.04118 | -0.0307 | 43.2637
19 | 1.7944 | 0.04465 | -0.029 | 40.1881
19.5 | 1.804 | 0.04858 | -0.0275 | 37.1346
20 | 1.8046 | 0.05366 | -0.026 | 33.6303

## 99. Re 8M Mach 0.10 (1)
BIGFOIL.COM POLAR EXPORT
NACA66A513
NACA66A513 |  |  |  | Cl Max: | 1.366 | at alpha= | 10 | deg
JavaFoil+Calcfoil stall+Eppler ext transition |  |  |  | L/D Max: | 161.416 | at alpha= | 0.5 | deg
Re: | 8000000 |  |  | Cd Min: | 0.00338 | at alpha= | 0 | deg
Mach: | 0.1 |  |  | Cl=0 at alpha= | -4.0583 | deg
|  |  |  | @ Cl=0.1, Cd= | 0.005635
|  |  |  | @ Cl=0.4, Cd= | 0.004603
|  |  |  | @ Cl=0.6, Cd= | 0.00402
alpha (deg) | Cl | Cd | Cm | Cl/Cd
-15.5 | -0.515 | 0.10925 | -0.035 | -4.717
-15 | -0.531 | 0.10318 | -0.036 | -5.146
-14.5 | -0.545 | 0.09836 | -0.036 | -5.536
-14 | -0.555 | 0.09294 | -0.037 | -5.973
-13.5 | -0.563 | 0.08745 | -0.038 | -6.435
-13 | -0.568 | 0.08122 | -0.04 | -6.989
-12.5 | -0.565 | 0.07777 | -0.04 | -7.264
-12 | -0.558 | 0.07251 | -0.042 | -7.693
-11.5 | -0.545 | 0.06788 | -0.043 | -8.03
-11 | -0.528 | 0.06254 | -0.046 | -8.447
-10.5 | -0.599 | 0.01176 | -0.079 | -50.915
-10 | -0.587 | 0.009 | -0.082 | -65.271
-9.5 | -0.558 | 0.00859 | -0.084 | -64.908
-9 | -0.519 | 0.0082 | -0.085 | -63.271
-8.5 | -0.477 | 0.00782 | -0.086 | -60.972
-8 | -0.432 | 0.00756 | -0.087 | -57.109
-7.5 | -0.384 | 0.00727 | -0.088 | -52.798
-7 | -0.333 | 0.00696 | -0.089 | -47.885
-6.5 | -0.28 | 0.00674 | -0.09 | -41.609
-6 | -0.225 | 0.00649 | -0.091 | -34.765
-5.5 | -0.169 | 0.00635 | -0.092 | -26.621
-5 | -0.111 | 0.00614 | -0.093 | -18.152
-4.5 | -0.053 | 0.00597 | -0.094 | -8.823
-4 | 0.007 | 0.00585 | -0.095 | 1.176
-3.5 | 0.067 | 0.00569 | -0.096 | 11.759
-3 | 0.127 | 0.00559 | -0.097 | 22.77
-2.5 | 0.188 | 0.00554 | -0.098 | 33.903
-2 | 0.249 | 0.00543 | -0.099 | 45.764
-1.5 | 0.31 | 0.00534 | -0.1 | 57.985
-1 | 0.371 | 0.00527 | -0.101 | 70.442
-0.5 | 0.431 | 0.00389 | -0.102 | 110.817
0 | 0.492 | 0.00338 | -0.103 | 145.666
0.5 | 0.552 | 0.00342 | -0.104 | 161.416
1 | 0.612 | 0.00417 | -0.105 | 146.992
1.5 | 0.672 | 0.0043 | -0.106 | 156.51
2 | 0.732 | 0.00468 | -0.107 | 156.445
2.5 | 0.788 | 0.00572 | -0.107 | 137.863
3 | 0.845 | 0.00624 | -0.108 | 135.546
3.5 | 0.902 | 0.00674 | -0.109 | 133.84
4 | 0.955 | 0.00911 | -0.11 | 104.83
4.5 | 1.009 | 0.00945 | -0.111 | 106.694
5 | 1.061 | 0.0098 | -0.111 | 108.271
5.5 | 1.111 | 0.01016 | -0.112 | 109.345
6 | 1.158 | 0.01058 | -0.113 | 109.442
6.5 | 1.203 | 0.01106 | -0.114 | 108.762
7 | 1.243 | 0.01148 | -0.115 | 108.287
7.5 | 1.277 | 0.01203 | -0.115 | 106.185
8 | 1.307 | 0.01255 | -0.116 | 104.113
8.5 | 1.331 | 0.01315 | -0.117 | 101.218
9 | 1.349 | 0.01372 | -0.118 | 98.31
9.5 | 1.362 | 0.0143 | -0.118 | 95.222
10 | 1.366 | 0.01507 | -0.119 | 90.653
10.5 | 1.357 | 0.01578 | -0.12 | 85.995
11 | 1.341 | 0.01662 | -0.121 | 80.685
11.5 | 1.317 | 0.01751 | -0.121 | 75.182
12 | 1.286 | 0.01863 | -0.122 | 69.003
12.5 | 1.248 | 0.01968 | -0.122 | 63.439
13 | 1.204 | 0.02121 | -0.122 | 56.789
13.5 | 1.155 | 0.02327 | -0.123 | 49.632
14 | 1.09 | 0.02819 | -0.121 | 38.648
14.5 | 1.027 | 0.03314 | -0.119 | 30.984
15 | 0.845 | 0.1052 | -0.07 | 8.029

## 100. Re 8M Mach 0.10 (2)
BIGFOIL.COM POLAR EXPORT
NACA66A513
NACA66A513 |  |  |  | Cl Max: | 1.7908 | at alpha= | 19.5 | deg
XFOIL ncrit=9 |  |  |  | L/D Max: | 201.844 | at alpha= | 1.5 | deg
Re: | 8000000 |  |  | Cd Min: | 0.05853 | at alpha= | 20 | deg
Mach: | 0.1 |  |  | Cl=0 at alpha= | -4.094 | deg
|  |  |  | @ Cl=0.1, Cd= | 0.0051902
|  |  |  | @ Cl=0.4, Cd= | 0.0043636
|  |  |  | @ Cl=0.6, Cd= | 0.0031034
alpha (deg) | Cl | Cd | Cm | Cl/Cd
-20 | -1.2694 | 0.03994 | -0.1278 | -31.7827
-19.5 | -1.2884 | 0.03384 | -0.1288 | -38.0733
-19 | -1.307 | 0.02875 | -0.1275 | -45.4609
-18.5 | -1.3091 | 0.02528 | -0.1253 | -51.784
-18 | -1.2995 | 0.02288 | -0.1227 | -56.7963
-17.5 | -1.2848 | 0.02099 | -0.1197 | -61.2101
-17 | -1.2666 | 0.01942 | -0.1164 | -65.2214
-16.5 | -1.2477 | 0.01811 | -0.1124 | -68.8956
-16 | -1.2304 | 0.01706 | -0.1072 | -72.1219
-15.5 | -1.1959 | 0.01623 | -0.1045 | -73.6845
-15 | -1.1561 | 0.01536 | -0.1027 | -75.2669
-14.5 | -1.1131 | 0.01458 | -0.1013 | -76.3443
-14 | -1.0722 | 0.01349 | -0.0997 | -79.4811
-13.5 | -1.0276 | 0.01254 | -0.0985 | -81.9458
-13 | -0.9799 | 0.01176 | -0.0977 | -83.3248
-12.5 | -0.9307 | 0.01108 | -0.0971 | -83.9982
-12 | -0.8795 | 0.01051 | -0.0968 | -83.6822
-11.5 | -0.8274 | 0.01 | -0.0966 | -82.74
-11 | -0.7742 | 0.00956 | -0.0966 | -80.9833
-10.5 | -0.7201 | 0.00919 | -0.0967 | -78.3569
-10 | -0.6652 | 0.0089 | -0.097 | -74.7416
-9.5 | -0.6102 | 0.00855 | -0.0973 | -71.3684
-8.5 | -0.5023 | 0.00752 | -0.0975 | -66.7952
-8 | -0.4466 | 0.0072 | -0.0979 | -62.0278
-7.5 | -0.3904 | 0.00691 | -0.0983 | -56.4978
-7 | -0.3337 | 0.00664 | -0.0989 | -50.256
-6.5 | -0.2767 | 0.00642 | -0.0995 | -43.0997
-6 | -0.2195 | 0.00624 | -0.1002 | -35.1763
-5.5 | -0.1624 | 0.00594 | -0.1008 | -27.3401
-5 | -0.1049 | 0.00574 | -0.1015 | -18.2753
-4.5 | -0.0471 | 0.00558 | -0.1023 | -8.4409
-4 | 0.0109 | 0.00547 | -0.1031 | 1.9927
-3.5 | 0.069 | 0.00527 | -0.104 | 13.093
-3 | 0.1273 | 0.00512 | -0.1049 | 24.8633
-2.5 | 0.1856 | 0.00502 | -0.1058 | 36.9721
-2 | 0.2435 | 0.00491 | -0.1066 | 49.5927
-1.5 | 0.3021 | 0.0048 | -0.1075 | 62.9375
-1 | 0.3598 | 0.00461 | -0.1084 | 78.0477
-0.5 | 0.4169 | 0.00426 | -0.1092 | 97.8638
0 | 0.474 | 0.00373 | -0.1103 | 127.0777
0.5 | 0.53 | 0.00309 | -0.1112 | 171.521
1 | 0.5889 | 0.00308 | -0.1122 | 191.2013
1.5 | 0.6459 | 0.0032 | -0.1128 | 201.8438
2 | 0.6808 | 0.00458 | -0.1092 | 148.6463
3 | 0.7591 | 0.00633 | -0.1037 | 119.921
3.5 | 0.7976 | 0.00707 | -0.1007 | 112.8147
4 | 0.8352 | 0.00776 | -0.0976 | 107.6289
4.5 | 0.8701 | 0.00823 | -0.0937 | 105.723
5 | 0.9092 | 0.00863 | -0.0907 | 105.3534
5.5 | 0.9505 | 0.00901 | -0.0883 | 105.4939
6 | 0.9921 | 0.00942 | -0.0861 | 105.3185
6.5 | 1.0336 | 0.00986 | -0.0839 | 104.8276
7 | 1.0754 | 0.01032 | -0.0818 | 104.2054
7.5 | 1.1158 | 0.01084 | -0.0796 | 102.9336
8 | 1.1566 | 0.01138 | -0.0775 | 101.6344
8.5 | 1.1968 | 0.01195 | -0.0753 | 100.1506
9 | 1.2364 | 0.01259 | -0.0731 | 98.2049
9.5 | 1.2739 | 0.01332 | -0.0707 | 95.6381
10 | 1.3124 | 0.01403 | -0.0685 | 93.5424
10.5 | 1.351 | 0.01476 | -0.0664 | 91.5312
11 | 1.3876 | 0.01558 | -0.0641 | 89.0629
11.5 | 1.4229 | 0.01652 | -0.0617 | 86.132
12 | 1.4554 | 0.01744 | -0.0589 | 83.4518
12.5 | 1.49 | 0.01822 | -0.0564 | 81.7783
13 | 1.5226 | 0.01938 | -0.054 | 78.5655
13.5 | 1.5533 | 0.02071 | -0.0514 | 75.0024
14 | 1.5835 | 0.02213 | -0.0489 | 71.5545
14.5 | 1.6117 | 0.02371 | -0.0463 | 67.9755
15 | 1.6387 | 0.02544 | -0.0437 | 64.4143
15.5 | 1.6617 | 0.02751 | -0.0409 | 60.4035
16 | 1.6858 | 0.0296 | -0.0385 | 56.9527
16.5 | 1.7099 | 0.03173 | -0.0362 | 53.8891
17 | 1.7289 | 0.03436 | -0.0338 | 50.3172
17.5 | 1.7474 | 0.03714 | -0.0316 | 47.049
18 | 1.7631 | 0.04028 | -0.0294 | 43.7711
18.5 | 1.775 | 0.0439 | -0.0274 | 40.4328
19 | 1.7846 | 0.04793 | -0.0257 | 37.2335
19.5 | 1.7908 | 0.05249 | -0.0243 | 34.117
20 | 1.7862 | 0.05853 | -0.0232 | 30.5177

## 101. Re 8M Mach 0.25 (1)
BIGFOIL.COM POLAR EXPORT
NACA66A513
NACA66A513 |  |  |  | Cl Max: | 1.332 | at alpha= | 9 | deg
JavaFoil+Calcfoil stall+Eppler ext transition |  |  |  | L/D Max: | 163.735 | at alpha= | 0.5 | deg
Re: | 8000000 |  |  | Cd Min: | 0.00339 | at alpha= | 0 | deg
Mach: | 0.25 |  |  | Cl=0 at alpha= | -4.0574 | deg
|  |  |  | @ Cl=0.1, Cd= | 0.005735
|  |  |  | @ Cl=0.4, Cd= | 0.0048019
|  |  |  | @ Cl=0.6, Cd= | 0.11002
alpha (deg) | Cl | Cd | Cm | Cl/Cd
-14 | -0.383 | 0.10128 | -0.036 | -3.778
-13.5 | -0.421 | 0.09444 | -0.037 | -4.454
-13 | -0.452 | 0.08862 | -0.037 | -5.105
-12.5 | -0.474 | 0.08149 | -0.038 | -5.813
-12 | -0.486 | 0.07638 | -0.039 | -6.364
-11.5 | -0.49 | 0.07113 | -0.041 | -6.884
-11 | -0.485 | 0.06694 | -0.041 | -7.241
-10.5 | -0.475 | 0.06239 | -0.044 | -7.611
-10 | -0.461 | 0.05727 | -0.047 | -8.043
-9.5 | -0.445 | 0.04974 | -0.054 | -8.943
-9 | -0.501 | 0.0091 | -0.086 | -55.068
-8.5 | -0.474 | 0.00813 | -0.088 | -58.31
-8 | -0.433 | 0.00788 | -0.089 | -54.913
-7.5 | -0.387 | 0.00749 | -0.09 | -51.675
-7 | -0.337 | 0.00712 | -0.092 | -47.394
-6.5 | -0.285 | 0.0069 | -0.093 | -41.302
-6 | -0.23 | 0.00663 | -0.094 | -34.659
-5.5 | -0.173 | 0.00639 | -0.095 | -27.033
-5 | -0.114 | 0.00626 | -0.096 | -18.214
-4.5 | -0.054 | 0.00608 | -0.097 | -8.88
-4 | 0.007 | 0.00588 | -0.098 | 1.2
-3.5 | 0.069 | 0.00579 | -0.099 | 11.872
-3 | 0.131 | 0.00568 | -0.1 | 23.029
-2.5 | 0.193 | 0.00556 | -0.101 | 34.701
-2 | 0.255 | 0.00546 | -0.102 | 46.804
-1.5 | 0.318 | 0.00539 | -0.103 | 59.014
-1 | 0.381 | 0.00528 | -0.104 | 72.134
-0.5 | 0.443 | 0.00372 | -0.105 | 119.135
0 | 0.505 | 0.00339 | -0.106 | 148.885
0.5 | 0.567 | 0.00347 | -0.107 | 163.735
1 | 0.629 | 0.00421 | -0.108 | 149.395
1.5 | 0.691 | 0.00436 | -0.108 | 158.427
2 | 0.752 | 0.00536 | -0.109 | 140.177
2.5 | 0.809 | 0.00587 | -0.11 | 137.828
3 | 0.867 | 0.00642 | -0.111 | 135.022
3.5 | 0.925 | 0.00697 | -0.112 | 132.758
4 | 0.979 | 0.0094 | -0.113 | 104.122
4.5 | 1.033 | 0.00977 | -0.113 | 105.819
5 | 1.086 | 0.01014 | -0.114 | 107.096
5.5 | 1.135 | 0.01057 | -0.115 | 107.448
6 | 1.182 | 0.01104 | -0.116 | 107.139
6.5 | 1.226 | 0.01154 | -0.117 | 106.176
7 | 1.262 | 0.0121 | -0.118 | 104.297
7.5 | 1.291 | 0.01259 | -0.118 | 102.534
8 | 1.313 | 0.01322 | -0.119 | 99.317
8.5 | 1.327 | 0.01387 | -0.12 | 95.694
9 | 1.332 | 0.01453 | -0.121 | 91.664
9.5 | 1.327 | 0.01542 | -0.121 | 86.058
10 | 1.31 | 0.01623 | -0.122 | 80.714
10.5 | 1.272 | 0.01736 | -0.123 | 73.259
11 | 1.22 | 0.01854 | -0.123 | 65.807
11.5 | 1.153 | 0.01988 | -0.124 | 58.024
12 | 1.075 | 0.02154 | -0.124 | 49.908
12.5 | 0.827 | 0.0833 | -0.069 | 9.923
13 | 0.746 | 0.09218 | -0.062 | 8.093
13.5 | 0.662 | 0.10116 | -0.06 | 6.547
14 | 0.574 | 0.11002 | -0.059 | 5.218

## 102. Re 8M Mach 0.25 (2)
BIGFOIL.COM POLAR EXPORT
NACA66A513
NACA66A513 |  |  |  | Cl Max: | 1.6991 | at alpha= | 17 | deg
XFOIL ncrit=9 |  |  |  | L/D Max: | 208.625 | at alpha= | 1.5 | deg
Re: | 8000000 |  |  | Cd Min: | 0.18836 | at alpha= | -19 | deg
Mach: | 0.25 |  |  | Cl=0 at alpha= | -4.0931 | deg
|  |  |  | @ Cl=0.1, Cd= | 0.005244
|  |  |  | @ Cl=0.4, Cd= | 0.0044991
|  |  |  | @ Cl=0.6, Cd= | 0.0031014
alpha (deg) | Cl | Cd | Cm | Cl/Cd
-19 | -0.4317 | 0.18836 | -0.051 | -2.2919
-18.5 | -0.4174 | 0.18083 | -0.0554 | -2.3082
-18 | -0.4128 | 0.17041 | -0.0604 | -2.4224
-17.5 | -0.3942 | 0.16457 | -0.0644 | -2.3953
-17 | -0.3803 | 0.15729 | -0.0687 | -2.4178
-16.5 | -0.3703 | 0.14894 | -0.0734 | -2.4862
-16 | -0.9014 | 0.04435 | -0.1387 | -20.3247
-15.5 | -0.9372 | 0.03608 | -0.1419 | -25.9756
-15 | -0.9785 | 0.02941 | -0.1402 | -33.271
-14.5 | -1.0126 | 0.02428 | -0.1352 | -41.7051
-14 | -1.0306 | 0.02097 | -0.1274 | -49.1464
-13.5 | -1.015 | 0.01919 | -0.1212 | -52.8921
-13 | -0.9863 | 0.01705 | -0.1171 | -57.8475
-12.5 | -0.9559 | 0.01459 | -0.1132 | -65.5175
-12 | -0.9087 | 0.01328 | -0.1109 | -68.4262
-11.5 | -0.8572 | 0.01228 | -0.1091 | -69.8046
-11 | -0.8041 | 0.01136 | -0.1076 | -70.7835
-10.5 | -0.7487 | 0.01066 | -0.1065 | -70.2345
-10 | -0.6922 | 0.01003 | -0.1057 | -69.013
-9.5 | -0.6361 | 0.00938 | -0.1049 | -67.8145
-9 | -0.5783 | 0.00888 | -0.1044 | -65.1239
-8.5 | -0.5229 | 0.0081 | -0.1038 | -64.5556
-7.5 | -0.4064 | 0.00722 | -0.1035 | -56.2881
-7 | -0.3473 | 0.00689 | -0.1036 | -50.4064
-6 | -0.2282 | 0.00636 | -0.1043 | -35.8805
-5.5 | -0.1686 | 0.00608 | -0.1047 | -27.7303
-5 | -0.1091 | 0.00584 | -0.1052 | -18.6815
-4 | 0.0112 | 0.00551 | -0.1066 | 2.0327
-3.5 | 0.0714 | 0.00532 | -0.1074 | 13.4211
-3 | 0.1316 | 0.00516 | -0.1082 | 25.5039
-2.5 | 0.1918 | 0.00506 | -0.1091 | 37.9051
-2 | 0.2517 | 0.00495 | -0.1099 | 50.8485
-1.5 | 0.3124 | 0.00483 | -0.1109 | 64.6791
-1 | 0.372 | 0.00468 | -0.1118 | 79.4872
-0.5 | 0.4308 | 0.0043 | -0.1127 | 100.186
0 | 0.4896 | 0.00376 | -0.1137 | 130.2128
0.5 | 0.5473 | 0.00311 | -0.1146 | 175.9807
1 | 0.6083 | 0.0031 | -0.1157 | 196.2258
1.5 | 0.6676 | 0.0032 | -0.1164 | 208.625
2 | 0.7031 | 0.00452 | -0.1125 | 155.5531
2.5 | 0.7402 | 0.0055 | -0.109 | 134.5818
3 | 0.7749 | 0.00644 | -0.1049 | 120.3261
3.5 | 0.809 | 0.00723 | -0.1006 | 111.8949
4 | 0.8321 | 0.00795 | -0.0939 | 104.6667
4.5 | 0.8666 | 0.00857 | -0.0897 | 101.1202
5 | 0.909 | 0.00903 | -0.0871 | 100.6645
5.5 | 0.9529 | 0.00946 | -0.0848 | 100.7294
6 | 0.9958 | 0.00996 | -0.0824 | 99.9799
6.5 | 1.039 | 0.01047 | -0.0801 | 99.2359
7 | 1.082 | 0.01103 | -0.0777 | 98.0961
7.5 | 1.1236 | 0.01166 | -0.0752 | 96.3636
8 | 1.166 | 0.01228 | -0.0728 | 94.9511
8.5 | 1.2079 | 0.01296 | -0.0703 | 93.2022
9 | 1.2477 | 0.01376 | -0.0676 | 90.6759
10 | 1.3275 | 0.01545 | -0.0622 | 85.9223
10.5 | 1.3658 | 0.01642 | -0.0594 | 83.179
11 | 1.4033 | 0.01748 | -0.0565 | 80.2803
11.5 | 1.4394 | 0.01862 | -0.0534 | 77.304
12 | 1.4746 | 0.01979 | -0.0503 | 74.5124
12.5 | 1.5061 | 0.02102 | -0.0467 | 71.6508
13 | 1.5379 | 0.02264 | -0.0435 | 67.9284
13.5 | 1.5667 | 0.02456 | -0.04 | 63.7907
14 | 1.5939 | 0.02667 | -0.0366 | 59.7638
14.5 | 1.6204 | 0.02895 | -0.0333 | 55.9724
15 | 1.6449 | 0.03149 | -0.0301 | 52.2356
15.5 | 1.665 | 0.03448 | -0.0268 | 48.2889
16 | 1.6815 | 0.03794 | -0.0235 | 44.32
16.5 | 1.6938 | 0.04193 | -0.0206 | 40.3959
17 | 1.6991 | 0.04684 | -0.0178 | 36.2746
17.5 | 1.6988 | 0.05258 | -0.0156 | 32.3089
18 | 1.6893 | 0.05975 | -0.0142 | 28.2728
18.5 | 1.6763 | 0.06789 | -0.0141 | 24.6914
19 | 1.6465 | 0.0789 | -0.0161 | 20.8682
19.5 | 1.6177 | 0.09079 | -0.02 | 17.818
20 | 1.5538 | 0.10914 | -0.0289 | 14.2368

## 103. Re 8M Mach 0.50 (1)
BIGFOIL.COM POLAR EXPORT
NACA66A513
NACA66A513 |  |  |  | Cl Max: | 1.388 | at alpha= | 20 | deg
JavaFoil+Calcfoil stall+Eppler ext transition |  |  |  | L/D Max: | 189.964 | at alpha= | 0.5 | deg
Re: | 8000000 |  |  | Cd Min: | 0.00331 | at alpha= | 0 | deg
Mach: | 0.5 |  |  | Cl=0 at alpha= | -4.0597 | deg
|  |  |  | @ Cl=0.1, Cd= | 0.006042
|  |  |  | @ Cl=0.4, Cd= | 0.0052849
|  |  |  | @ Cl=0.6, Cd= | 0.0033254
alpha (deg) | Cl | Cd | Cm | Cl/Cd
-20 | -0.878 | 0.15132 | -0.044 | -5.803
-19.5 | -0.849 | 0.14672 | -0.043 | -5.79
-19 | -0.821 | 0.14235 | -0.042 | -5.766
-18.5 | -0.794 | 0.13958 | -0.043 | -5.687
-18 | -0.767 | 0.13495 | -0.043 | -5.683
-17.5 | -0.741 | 0.13107 | -0.045 | -5.652
-17 | -0.713 | 0.12553 | -0.044 | -5.677
-16.5 | -0.685 | 0.11782 | -0.044 | -5.815
-16 | -0.658 | 0.11136 | -0.045 | -5.911
-15.5 | -0.632 | 0.10217 | -0.047 | -6.186
-15 | -0.606 | 0.09508 | -0.049 | -6.375
-14.5 | -0.575 | 0.10299 | -0.045 | -5.586
-14 | -0.548 | 0.09535 | -0.045 | -5.748
-13.5 | -0.522 | 0.08736 | -0.048 | -5.972
-13 | -0.495 | 0.08129 | -0.049 | -6.089
-12.5 | -0.469 | 0.07507 | -0.052 | -6.243
-12 | -0.444 | 0.06769 | -0.056 | -6.556
-11.5 | -0.48 | 0.01672 | -0.086 | -28.734
-11 | -0.383 | 0.07836 | -0.046 | -4.882
-10.5 | -0.355 | 0.06844 | -0.046 | -5.187
-10 | -0.328 | 0.06295 | -0.047 | -5.205
-9.5 | -0.301 | 0.05784 | -0.049 | -5.198
-9 | -0.274 | 0.05304 | -0.052 | -5.157
-8.5 | -0.247 | 0.04943 | -0.055 | -4.987
-8 | -0.217 | 0.05209 | -0.048 | -4.173
-7.5 | -0.19 | 0.04938 | -0.046 | -3.839
-7 | -0.18 | 0.0447 | -0.049 | -4.031
-6.5 | -0.223 | 0.04045 | -0.055 | -5.509
-6 | -0.238 | 0.00742 | -0.105 | -32.029
-5.5 | -0.185 | 0.00704 | -0.106 | -26.23
-5 | -0.124 | 0.00675 | -0.107 | -18.378
-4.5 | -0.059 | 0.00648 | -0.108 | -9.152
-4 | 0.008 | 0.00629 | -0.109 | 1.242
-3.5 | 0.076 | 0.00609 | -0.11 | 12.552
-3 | 0.146 | 0.00595 | -0.111 | 24.492
-2.5 | 0.215 | 0.00562 | -0.113 | 38.332
-2 | 0.285 | 0.00548 | -0.114 | 52.004
-1.5 | 0.355 | 0.00538 | -0.115 | 65.988
-1 | 0.426 | 0.00523 | -0.116 | 81.499
-0.5 | 0.496 | 0.00388 | -0.117 | 127.685
0 | 0.564 | 0.00331 | -0.118 | 170.362
0.5 | 0.634 | 0.00334 | -0.119 | 189.964
1 | 0.701 | 0.00464 | -0.12 | 151.301
1.5 | 0.769 | 0.00532 | -0.121 | 144.538
2 | 0.837 | 0.00594 | -0.122 | 140.723
2.5 | 0.898 | 0.00665 | -0.123 | 135.005
3 | 0.962 | 0.00734 | -0.124 | 130.983
3.5 | 1.022 | 0.01039 | -0.124 | 98.429
4 | 1.081 | 0.01089 | -0.125 | 99.304
4.5 | 1.136 | 0.01143 | -0.126 | 99.38
5 | 1.185 | 0.01197 | -0.127 | 99.008
5.5 | 1.225 | 0.01271 | -0.128 | 96.387
6 | 1.253 | 0.01346 | -0.129 | 93.098
6.5 | 1.261 | 0.01436 | -0.13 | 87.826
7 | 1.208 | 0.01535 | -0.131 | 78.681
7.5 | 0.63 | 0.04981 | -0.065 | 12.653
8 | 0.798 | 0.01757 | -0.132 | 45.439
8.5 | 0.683 | 0.05859 | -0.063 | 11.651
9 | 0.862 | 0.01848 | -0.134 | 46.621
9.5 | 0.892 | 0.01978 | -0.135 | 45.1
10 | 0.922 | 0.02131 | -0.135 | 43.272
10.5 | 0.802 | 0.06565 | -0.087 | 12.216
11 | 0.817 | 0.07739 | -0.071 | 10.554
11.5 | 1.015 | 0.02405 | -0.138 | 42.191
12 | 1.042 | 0.02623 | -0.138 | 39.745
12.5 | 0.902 | 0.08654 | -0.082 | 10.418
13 | 0.928 | 0.09504 | -0.083 | 9.76
13.5 | 1.112 | 0.03402 | -0.137 | 32.678
14 | 0.981 | 0.09819 | -0.085 | 9.992
14.5 | 1.012 | 0.10433 | -0.091 | 9.702
15 | 1.036 | 0.11335 | -0.089 | 9.138
15.5 | 1.057 | 0.11282 | -0.085 | 9.369
16 | 1.101 | 0.11019 | -0.1 | 9.993
16.5 | 1.136 | 0.11182 | -0.105 | 10.16
17 | 1.134 | 0.12593 | -0.088 | 9.007
17.5 | 1.186 | 0.11635 | -0.105 | 10.191
18 | 1.243 | 0.10578 | -0.117 | 11.747
18.5 | 1.26 | 0.11756 | -0.115 | 10.72
19 | 1.244 | 0.13875 | -0.097 | 8.964
19.5 | 1.299 | 0.12885 | -0.112 | 10.081
20 | 1.388 | 0.0963 | -0.13 | 14.418

## 104. Re 8M Mach 0.50 (2)
BIGFOIL.COM POLAR EXPORT
NACA66A513
NACA66A513 |  |  |  | Cl Max: | 1.3091 | at alpha= | 10 | deg
XFOIL ncrit=9 |  |  |  | L/D Max: | 231.061 | at alpha= | 1.5 | deg
Re: | 8000000 |  |  | Cd Min: | 0.1542 | at alpha= | 15 | deg
Mach: | 0.5 |  |  | Cl=0 at alpha= | -99 | deg
|  |  |  | @ Cl=0.1, Cd= | 0.00394
|  |  |  | @ Cl=0.4, Cd= | 0.00394
|  |  |  | @ Cl=0.6, Cd= | 0.0034921
alpha (deg) | Cl | Cd | Cm | Cl/Cd
0 | 0.559 | 0.00394 | -0.1289 | 141.8782
0.5 | 0.624 | 0.00323 | -0.1299 | 193.1889
1 | 0.6941 | 0.00322 | -0.1311 | 215.559
1.5 | 0.7625 | 0.0033 | -0.1319 | 231.0606
2 | 0.8114 | 0.00403 | -0.1288 | 201.34
2.5 | 0.8097 | 0.00564 | -0.1157 | 143.5638
3 | 0.8105 | 0.00681 | -0.1031 | 119.0162
3.5 | 0.82 | 0.00828 | -0.0931 | 99.0338
4 | 0.8357 | 0.00986 | -0.0846 | 84.7566
4.5 | 0.8724 | 0.01094 | -0.0797 | 79.7441
5 | 0.9202 | 0.0117 | -0.0766 | 78.6496
5.5 | 0.9708 | 0.01242 | -0.0737 | 78.1643
6 | 1.0182 | 0.01331 | -0.0703 | 76.4989
6.5 | 1.0677 | 0.01416 | -0.067 | 75.4025
7 | 1.1145 | 0.01521 | -0.0631 | 73.2742
7.5 | 1.1606 | 0.01638 | -0.059 | 70.8547
8 | 1.2072 | 0.01763 | -0.0548 | 68.4742
8.5 | 1.2508 | 0.01914 | -0.0501 | 65.3501
9 | 1.2877 | 0.02114 | -0.0445 | 60.913
9.5 | 1.309 | 0.02416 | -0.0373 | 54.1805
10 | 1.3091 | 0.02885 | -0.0288 | 45.3761
10.5 | 1.2933 | 0.03605 | -0.021 | 35.8752
11 | 1.2666 | 0.04463 | -0.0152 | 28.38
12 | 1.196 | 0.06536 | -0.0118 | 18.2987
12.5 | 1.1584 | 0.0781 | -0.0153 | 14.8323
13 | 1.125 | 0.0923 | -0.0222 | 12.1885
13.5 | 1.0956 | 0.10788 | -0.0322 | 10.1557
14 | 1.0723 | 0.12446 | -0.0437 | 8.6156
14.5 | 1.0559 | 0.13935 | -0.0524 | 7.5773
15 | 1.0446 | 0.1542 | -0.0617 | 6.7743

## 105. Re 10M Mach 0.00 (1)
BIGFOIL.COM POLAR EXPORT
NACA66A513
NACA66A513 |  |  |  | Cl Max: | 1.373 | at alpha= | 10 | deg
JavaFoil+Calcfoil stall+Eppler ext transition |  |  |  | L/D Max: | 159.892 | at alpha= | 2.5 | deg
Re: | 10000000 |  |  | Cd Min: | 0.00411 | at alpha= | -0.5 | deg
Mach: | 0 |  |  | Cl=0 at alpha= | -4.0593 | deg
|  |  |  | @ Cl=0.1, Cd= | 0.0054895
|  |  |  | @ Cl=0.4, Cd= | 0.004574
|  |  |  | @ Cl=0.6, Cd= | 0.0045835
alpha (deg) | Cl | Cd | Cm | Cl/Cd
-16 | -0.531 | 0.11442 | -0.035 | -4.637
-15.5 | -0.545 | 0.10669 | -0.036 | -5.108
-15 | -0.558 | 0.10006 | -0.037 | -5.573
-14.5 | -0.568 | 0.09529 | -0.038 | -5.958
-14 | -0.575 | 0.09027 | -0.039 | -6.374
-13.5 | -0.58 | 0.08518 | -0.04 | -6.809
-13 | -0.582 | 0.07912 | -0.042 | -7.356
-12.5 | -0.577 | 0.07493 | -0.042 | -7.701
-12 | -0.57 | 0.06793 | -0.046 | -8.388
-11.5 | -0.554 | 0.06444 | -0.047 | -8.604
-11 | -0.628 | 0.0124 | -0.077 | -50.625
-10.5 | -0.622 | 0.00898 | -0.081 | -69.212
-10 | -0.594 | 0.00814 | -0.083 | -72.953
-9.5 | -0.559 | 0.00822 | -0.084 | -67.974
-9 | -0.52 | 0.00783 | -0.085 | -66.387
-8.5 | -0.477 | 0.00746 | -0.086 | -63.959
-8 | -0.431 | 0.0072 | -0.087 | -59.921
-7.5 | -0.383 | 0.00702 | -0.088 | -54.53
-7 | -0.332 | 0.00673 | -0.089 | -49.377
-6.5 | -0.279 | 0.00644 | -0.09 | -43.352
-6 | -0.225 | 0.00621 | -0.091 | -36.183
-5.5 | -0.168 | 0.00609 | -0.092 | -27.648
-5 | -0.111 | 0.00591 | -0.093 | -18.748
-4.5 | -0.052 | 0.00576 | -0.094 | -9.095
-4 | 0.007 | 0.00565 | -0.095 | 1.212
-3.5 | 0.067 | 0.00555 | -0.096 | 12.016
-3 | 0.127 | 0.00544 | -0.097 | 23.287
-2.5 | 0.187 | 0.00533 | -0.098 | 35.1
-2 | 0.247 | 0.00527 | -0.099 | 46.999
-1.5 | 0.308 | 0.00517 | -0.1 | 59.576
-1 | 0.369 | 0.00507 | -0.1 | 72.786
-0.5 | 0.429 | 0.00411 | -0.101 | 104.502
0 | 0.489 | 0.00432 | -0.102 | 113.359
0.5 | 0.549 | 0.00432 | -0.103 | 127.188
1 | 0.609 | 0.00463 | -0.104 | 131.535
1.5 | 0.669 | 0.0046 | -0.105 | 145.543
2 | 0.728 | 0.00496 | -0.106 | 146.979
2.5 | 0.784 | 0.0049 | -0.107 | 159.892
3 | 0.841 | 0.00643 | -0.108 | 130.886
3.5 | 0.898 | 0.00696 | -0.109 | 129.038
4 | 0.952 | 0.00875 | -0.109 | 108.806
4.5 | 1.005 | 0.00902 | -0.11 | 111.463
5 | 1.057 | 0.00935 | -0.111 | 113.093
5.5 | 1.107 | 0.0097 | -0.112 | 114.088
6 | 1.155 | 0.01011 | -0.113 | 114.281
6.5 | 1.2 | 0.01056 | -0.113 | 113.601
7 | 1.24 | 0.01095 | -0.114 | 113.278
7.5 | 1.276 | 0.01145 | -0.115 | 111.377
8 | 1.306 | 0.01192 | -0.116 | 109.55
8.5 | 1.331 | 0.01251 | -0.116 | 106.445
9 | 1.352 | 0.013 | -0.117 | 103.955
9.5 | 1.366 | 0.01366 | -0.118 | 99.97
10 | 1.373 | 0.01426 | -0.119 | 96.284
10.5 | 1.368 | 0.01497 | -0.119 | 91.405
11 | 1.356 | 0.01572 | -0.12 | 86.228
11.5 | 1.337 | 0.01655 | -0.121 | 80.745
12 | 1.311 | 0.01746 | -0.121 | 75.08
12.5 | 1.28 | 0.01856 | -0.122 | 68.944
13 | 1.242 | 0.01981 | -0.122 | 62.687
13.5 | 1.201 | 0.02104 | -0.123 | 57.098
14 | 1.155 | 0.02284 | -0.123 | 50.572
14.5 | 1.11 | 0.02422 | -0.123 | 45.83
15 | 1.054 | 0.02788 | -0.122 | 37.81

## 106. Re 10M Mach 0.00 (2)
BIGFOIL.COM POLAR EXPORT
NACA66A513
NACA66A513 |  |  |  | Cl Max: | 1.829 | at alpha= | 20 | deg
XFOIL ncrit=9 |  |  |  | L/D Max: | 197.407 | at alpha= | 1 | deg
Re: | 10000000 |  |  | Cd Min: | 0.05095 | at alpha= | 20 | deg
Mach: | 0 |  |  | Cl=0 at alpha= | -4.0919 | deg
|  |  |  | @ Cl=0.1, Cd= | 0.0049793
|  |  |  | @ Cl=0.4, Cd= | 0.0042717
|  |  |  | @ Cl=0.6, Cd= | 0.0032043
alpha (deg) | Cl | Cd | Cm | Cl/Cd
-19.5 | -1.3757 | 0.02558 | -0.1217 | -53.7803
-19 | -1.3763 | 0.02259 | -0.1188 | -60.9252
-18.5 | -1.368 | 0.0204 | -0.1157 | -67.0588
-18 | -1.3504 | 0.01885 | -0.1127 | -71.6393
-17.5 | -1.3309 | 0.01759 | -0.1093 | -75.6623
-17 | -1.3112 | 0.01659 | -0.105 | -79.0356
-16.5 | -1.287 | 0.01577 | -0.1009 | -81.6107
-16 | -1.2498 | 0.01493 | -0.099 | -83.7106
-15.5 | -1.2085 | 0.01421 | -0.0978 | -85.0457
-15 | -1.1652 | 0.01353 | -0.0967 | -86.1197
-14.5 | -1.1198 | 0.01289 | -0.0959 | -86.8735
-14 | -1.073 | 0.01225 | -0.0954 | -87.5918
-13.5 | -1.0261 | 0.01153 | -0.0948 | -88.9939
-13 | -0.9781 | 0.01085 | -0.0943 | -90.1475
-12.5 | -0.9289 | 0.01019 | -0.094 | -91.158
-12 | -0.878 | 0.00967 | -0.0939 | -90.7963
-11.5 | -0.826 | 0.00922 | -0.094 | -89.5879
-11 | -0.773 | 0.00882 | -0.0942 | -87.6417
-10.5 | -0.7191 | 0.00849 | -0.0945 | -84.6996
-10 | -0.6646 | 0.0082 | -0.0949 | -81.0488
-9.5 | -0.6096 | 0.00794 | -0.0954 | -76.7758
-9 | -0.5552 | 0.00754 | -0.0957 | -73.634
-8.5 | -0.5007 | 0.00715 | -0.0961 | -70.028
-8 | -0.4453 | 0.00683 | -0.0966 | -65.1977
-7.5 | -0.3893 | 0.00653 | -0.0972 | -59.6172
-7 | -0.3331 | 0.0063 | -0.0978 | -52.873
-5.5 | -0.1621 | 0.0057 | -0.1 | -28.4386
-5 | -0.105 | 0.0055 | -0.1008 | -19.0909
-4.5 | -0.0473 | 0.00534 | -0.1016 | -8.8577
-3.5 | 0.0686 | 0.00505 | -0.1034 | 13.5842
-3 | 0.1263 | 0.00492 | -0.1043 | 25.6707
-2 | 0.2425 | 0.00471 | -0.1061 | 51.4862
-1.5 | 0.3003 | 0.00464 | -0.107 | 64.7198
-1 | 0.3583 | 0.00449 | -0.1079 | 79.7996
-0.5 | 0.4156 | 0.00419 | -0.1088 | 99.1885
0 | 0.4724 | 0.00381 | -0.1097 | 123.9895
0.5 | 0.5288 | 0.00323 | -0.1108 | 163.7152
1 | 0.5863 | 0.00297 | -0.1117 | 197.4074
1.5 | 0.6325 | 0.00376 | -0.1104 | 168.2181
2 | 0.6704 | 0.00488 | -0.1075 | 137.377
2.5 | 0.7128 | 0.00566 | -0.1054 | 125.9364
3 | 0.7551 | 0.00633 | -0.1033 | 119.2891
3.5 | 0.7957 | 0.00702 | -0.1008 | 113.3476
4 | 0.8377 | 0.00759 | -0.0986 | 110.3689
4.5 | 0.8829 | 0.00796 | -0.097 | 110.9171
5 | 0.9223 | 0.00825 | -0.0941 | 111.7939
5.5 | 0.963 | 0.00857 | -0.0915 | 112.3687
6.5 | 1.0451 | 0.00935 | -0.0869 | 111.7754
7 | 1.0856 | 0.00979 | -0.0847 | 110.8887
7.5 | 1.1259 | 0.01028 | -0.0824 | 109.5233
8 | 1.1675 | 0.01073 | -0.0805 | 108.8071
8.5 | 1.2072 | 0.01127 | -0.0784 | 107.1162
9 | 1.2456 | 0.0119 | -0.0761 | 104.6723
9.5 | 1.2851 | 0.01249 | -0.074 | 102.8903
10.5 | 1.3619 | 0.01382 | -0.0698 | 98.5456
11 | 1.398 | 0.01461 | -0.0675 | 95.6879
11.5 | 1.4326 | 0.0155 | -0.0651 | 92.4258
12 | 1.4684 | 0.01634 | -0.0629 | 89.8654
12.5 | 1.5024 | 0.01719 | -0.0605 | 87.3997
13 | 1.5341 | 0.018 | -0.0578 | 85.2278
13.5 | 1.5642 | 0.01924 | -0.0552 | 81.2994
14 | 1.5957 | 0.02047 | -0.0529 | 77.9531
14.5 | 1.6245 | 0.02188 | -0.0504 | 74.2459
15 | 1.6519 | 0.02343 | -0.0479 | 70.5036
15.5 | 1.6766 | 0.02524 | -0.0452 | 66.4263
16 | 1.7024 | 0.02701 | -0.0429 | 63.0285
16.5 | 1.7273 | 0.0289 | -0.0407 | 59.7682
17 | 1.7466 | 0.03129 | -0.0382 | 55.8198
17.5 | 1.7662 | 0.03374 | -0.0359 | 52.3474
18 | 1.7845 | 0.03642 | -0.0338 | 48.9978
18.5 | 1.7977 | 0.03962 | -0.0316 | 45.3735
19 | 1.8112 | 0.04294 | -0.0298 | 42.1798
19.5 | 1.8229 | 0.0466 | -0.0282 | 39.118
20 | 1.829 | 0.05095 | -0.0268 | 35.8979

## 107. Re 10M Mach 0.10 (1)
BIGFOIL.COM POLAR EXPORT
NACA66A513
NACA66A513 |  |  |  | Cl Max: | 1.367 | at alpha= | 10 | deg
JavaFoil+Calcfoil stall+Eppler ext transition |  |  |  | L/D Max: | 147.048 | at alpha= | 2 | deg
Re: | 10000000 |  |  | Cd Min: | 0.00408 | at alpha= | -0.5 | deg
Mach: | 0.1 |  |  | Cl=0 at alpha= | -4.0583 | deg
|  |  |  | @ Cl=0.1, Cd= | 0.0054815
|  |  |  | @ Cl=0.4, Cd= | 0.0045967
|  |  |  | @ Cl=0.6, Cd= | 0.004576
alpha (deg) | Cl | Cd | Cm | Cl/Cd
-15.5 | -0.516 | 0.10835 | -0.035 | -4.758
-15 | -0.531 | 0.10231 | -0.036 | -5.192
-14.5 | -0.545 | 0.09713 | -0.037 | -5.609
-14 | -0.556 | 0.09118 | -0.038 | -6.096
-13.5 | -0.564 | 0.08594 | -0.039 | -6.558
-13 | -0.568 | 0.08033 | -0.041 | -7.074
-12.5 | -0.566 | 0.07618 | -0.041 | -7.429
-12 | -0.56 | 0.06968 | -0.045 | -8.038
-11.5 | -0.547 | 0.06616 | -0.045 | -8.262
-11 | -0.535 | 0.05637 | -0.053 | -9.5
-10.5 | -0.615 | 0.00926 | -0.081 | -66.442
-10 | -0.59 | 0.00856 | -0.083 | -68.906
-9.5 | -0.558 | 0.00825 | -0.084 | -67.613
-9 | -0.519 | 0.00785 | -0.085 | -66.079
-8.5 | -0.477 | 0.00756 | -0.086 | -63.124
-8 | -0.432 | 0.00727 | -0.087 | -59.401
-7.5 | -0.384 | 0.00696 | -0.088 | -55.149
-7 | -0.333 | 0.00668 | -0.089 | -49.902
-6.5 | -0.28 | 0.00655 | -0.09 | -42.817
-6 | -0.225 | 0.0063 | -0.091 | -35.809
-5.5 | -0.169 | 0.00609 | -0.092 | -27.746
-5 | -0.111 | 0.00597 | -0.093 | -18.645
-4.5 | -0.053 | 0.00582 | -0.094 | -9.05
-4 | 0.007 | 0.00562 | -0.095 | 1.223
-3.5 | 0.067 | 0.00552 | -0.096 | 12.123
-3 | 0.127 | 0.00545 | -0.097 | 23.385
-2.5 | 0.188 | 0.00536 | -0.098 | 35.036
-2 | 0.249 | 0.00528 | -0.099 | 47.138
-1.5 | 0.31 | 0.00518 | -0.1 | 59.765
-1 | 0.371 | 0.00508 | -0.101 | 73.01
-0.5 | 0.431 | 0.00408 | -0.102 | 105.701
0 | 0.492 | 0.00431 | -0.103 | 114.047
0.5 | 0.552 | 0.00432 | -0.104 | 127.806
1 | 0.612 | 0.00464 | -0.105 | 132.016
1.5 | 0.672 | 0.00461 | -0.106 | 145.739
2 | 0.732 | 0.00498 | -0.107 | 147.048
2.5 | 0.788 | 0.00599 | -0.107 | 131.597
3 | 0.845 | 0.00645 | -0.108 | 131.057
3.5 | 0.902 | 0.00699 | -0.109 | 129.058
4 | 0.956 | 0.00878 | -0.11 | 108.872
4.5 | 1.01 | 0.00911 | -0.111 | 110.799
5 | 1.062 | 0.00944 | -0.111 | 112.524
5.5 | 1.112 | 0.00977 | -0.112 | 113.84
6 | 1.159 | 0.01019 | -0.113 | 113.776
6.5 | 1.204 | 0.01065 | -0.114 | 113.106
7 | 1.244 | 0.01103 | -0.115 | 112.796
7.5 | 1.279 | 0.01153 | -0.116 | 110.903
8 | 1.308 | 0.01204 | -0.116 | 108.66
8.5 | 1.332 | 0.01263 | -0.117 | 105.503
9 | 1.35 | 0.0132 | -0.118 | 102.32
9.5 | 1.363 | 0.01375 | -0.119 | 99.099
10 | 1.367 | 0.01443 | -0.119 | 94.739
10.5 | 1.358 | 0.01529 | -0.12 | 88.859
11 | 1.342 | 0.01603 | -0.121 | 83.71
11.5 | 1.318 | 0.01692 | -0.121 | 77.904
12 | 1.287 | 0.01796 | -0.122 | 71.63
12.5 | 1.25 | 0.0189 | -0.122 | 66.151
13 | 1.206 | 0.02029 | -0.123 | 59.438
13.5 | 1.158 | 0.02202 | -0.123 | 52.595
14 | 1.104 | 0.02453 | -0.123 | 45.015
14.5 | 1.052 | 0.02622 | -0.123 | 40.121
15 | 0.847 | 0.10332 | -0.073 | 8.193

## 108. Re 10M Mach 0.10 (2)
BIGFOIL.COM POLAR EXPORT
NACA66A513
NACA66A513 |  |  |  | Cl Max: | 1.8211 | at alpha= | 20 | deg
XFOIL ncrit=9 |  |  |  | L/D Max: | 197.919 | at alpha= | 1 | deg
Re: | 10000000 |  |  | Cd Min: | 0.05455 | at alpha= | 20 | deg
Mach: | 0.1 |  |  | Cl=0 at alpha= | -4.0918 | deg
|  |  |  | @ Cl=0.1, Cd= | 0.0049906
|  |  |  | @ Cl=0.4, Cd= | 0.0042876
|  |  |  | @ Cl=0.6, Cd= | 0.0031406
alpha (deg) | Cl | Cd | Cm | Cl/Cd
-20 | -1.3203 | 0.03524 | -0.1289 | -37.4659
-19.5 | -1.3336 | 0.03027 | -0.1284 | -44.0568
-19 | -1.3355 | 0.02669 | -0.1267 | -50.0375
-18.5 | -1.3371 | 0.02352 | -0.1238 | -56.8495
-18 | -1.3305 | 0.02109 | -0.1206 | -63.0868
-17.5 | -1.3192 | 0.01913 | -0.1168 | -68.9597
-17 | -1.3014 | 0.01776 | -0.1128 | -73.277
-16.5 | -1.2842 | 0.01668 | -0.1077 | -76.9904
-16 | -1.2554 | 0.01575 | -0.104 | -79.7079
-15.5 | -1.216 | 0.01491 | -0.1021 | -81.556
-15 | -1.1736 | 0.01413 | -0.1006 | -83.0573
-14.5 | -1.1286 | 0.01342 | -0.0994 | -84.0984
-14 | -1.0819 | 0.0127 | -0.0985 | -85.189
-13.5 | -1.0334 | 0.01206 | -0.0978 | -85.6882
-13 | -0.986 | 0.01125 | -0.0969 | -87.6444
-12.5 | -0.9367 | 0.01051 | -0.0963 | -89.1246
-12 | -0.8856 | 0.00993 | -0.096 | -89.1843
-11.5 | -0.8333 | 0.00941 | -0.0958 | -88.5547
-11 | -0.7799 | 0.00898 | -0.0958 | -86.8486
-10.5 | -0.7254 | 0.00861 | -0.096 | -84.2509
-10 | -0.6703 | 0.0083 | -0.0962 | -80.759
-9.5 | -0.6148 | 0.00801 | -0.0966 | -76.7541
-9 | -0.5592 | 0.00768 | -0.0969 | -72.8125
-8.5 | -0.5046 | 0.00723 | -0.0971 | -69.7925
-8 | -0.4487 | 0.00688 | -0.0975 | -65.218
-7.5 | -0.3923 | 0.00658 | -0.098 | -59.6201
-7 | -0.3356 | 0.00634 | -0.0986 | -52.9338
-5.5 | -0.1632 | 0.00572 | -0.1007 | -28.5315
-5 | -0.1057 | 0.00552 | -0.1014 | -19.1486
-4.5 | -0.0476 | 0.00535 | -0.1023 | -8.8972
-3.5 | 0.069 | 0.00506 | -0.104 | 13.6364
-3 | 0.1271 | 0.00493 | -0.1049 | 25.7809
-2 | 0.244 | 0.00471 | -0.1067 | 51.8047
-1.5 | 0.3021 | 0.00465 | -0.1076 | 64.9677
-1 | 0.3606 | 0.0045 | -0.1085 | 80.1333
-0.5 | 0.4181 | 0.00419 | -0.1094 | 99.7852
0 | 0.4752 | 0.00381 | -0.1104 | 124.7244
0.5 | 0.532 | 0.00322 | -0.1114 | 165.2174
1 | 0.5898 | 0.00298 | -0.1124 | 197.9195
1.5 | 0.6368 | 0.00372 | -0.1111 | 171.1828
2 | 0.6742 | 0.00488 | -0.1081 | 138.1557
2.5 | 0.7163 | 0.00566 | -0.1059 | 126.5548
3 | 0.7581 | 0.00635 | -0.1036 | 119.3858
3.5 | 0.7982 | 0.00705 | -0.1009 | 113.2199
4 | 0.8397 | 0.00763 | -0.0985 | 110.0524
4.5 | 0.883 | 0.00798 | -0.0963 | 110.6516
5 | 0.9212 | 0.0083 | -0.0931 | 110.988
5.5 | 0.9627 | 0.00864 | -0.0907 | 111.4236
6.5 | 1.0458 | 0.00944 | -0.0861 | 110.7839
7 | 1.0869 | 0.0099 | -0.0839 | 109.7879
7.5 | 1.1277 | 0.01039 | -0.0816 | 108.5371
8 | 1.1689 | 0.01088 | -0.0796 | 107.4357
8.5 | 1.2095 | 0.01143 | -0.0775 | 105.818
9 | 1.2478 | 0.01209 | -0.075 | 103.2093
9.5 | 1.2875 | 0.0127 | -0.0729 | 101.378
10.5 | 1.3642 | 0.0141 | -0.0684 | 96.7518
11 | 1.4013 | 0.01491 | -0.0661 | 93.9839
11.5 | 1.436 | 0.01583 | -0.0636 | 90.7138
12 | 1.4726 | 0.01669 | -0.0614 | 88.2325
12.5 | 1.5061 | 0.01761 | -0.0588 | 85.5253
13 | 1.5361 | 0.01857 | -0.0557 | 82.7194
13.5 | 1.5681 | 0.01979 | -0.0532 | 79.237
14 | 1.5986 | 0.02114 | -0.0506 | 75.6197
14.5 | 1.626 | 0.02273 | -0.0479 | 71.5354
15 | 1.6536 | 0.02439 | -0.0453 | 67.7983
15.5 | 1.6796 | 0.02618 | -0.0427 | 64.1558
16 | 1.7048 | 0.02811 | -0.0402 | 60.6475
16.5 | 1.7282 | 0.03025 | -0.0378 | 57.1306
17 | 1.7447 | 0.03301 | -0.035 | 52.8537
17.5 | 1.7636 | 0.03569 | -0.0327 | 49.4144
18 | 1.7802 | 0.03868 | -0.0304 | 46.0238
18.5 | 1.7924 | 0.0422 | -0.0283 | 42.4739
19 | 1.8028 | 0.04606 | -0.0265 | 39.1403
19.5 | 1.8118 | 0.05022 | -0.0249 | 36.0773
20 | 1.8211 | 0.05455 | -0.0239 | 33.3841

## 109. Re 10M Mach 0.25 (1)
BIGFOIL.COM POLAR EXPORT
NACA66A513
NACA66A513 |  |  |  | Cl Max: | 1.333 | at alpha= | 9 | deg
JavaFoil+Calcfoil stall+Eppler ext transition |  |  |  | L/D Max: | 146.829 | at alpha= | 1.5 | deg
Re: | 10000000 |  |  | Cd Min: | 0.00392 | at alpha= | -0.5 | deg
Mach: | 0.25 |  |  | Cl=0 at alpha= | -4.0574 | deg
|  |  |  | @ Cl=0.1, Cd= | 0.00557
|  |  |  | @ Cl=0.4, Cd= | 0.0047523
|  |  |  | @ Cl=0.6, Cd= | 0.10723
alpha (deg) | Cl | Cd | Cm | Cl/Cd
-14.5 | -0.339 | 0.10864 | -0.036 | -3.121
-14 | -0.383 | 0.10112 | -0.036 | -3.785
-13.5 | -0.421 | 0.09244 | -0.037 | -4.552
-13 | -0.453 | 0.08627 | -0.038 | -5.247
-12.5 | -0.474 | 0.08035 | -0.039 | -5.898
-12 | -0.486 | 0.07531 | -0.04 | -6.458
-11.5 | -0.49 | 0.07116 | -0.041 | -6.883
-11 | -0.486 | 0.0659 | -0.043 | -7.368
-10.5 | -0.477 | 0.06033 | -0.047 | -7.899
-10 | -0.463 | 0.05532 | -0.05 | -8.361
-9.5 | -0.533 | 0.00905 | -0.085 | -58.929
-9 | -0.508 | 0.00825 | -0.087 | -61.655
-8.5 | -0.474 | 0.00788 | -0.088 | -60.144
-8 | -0.433 | 0.00754 | -0.089 | -57.38
-7.5 | -0.387 | 0.00719 | -0.09 | -53.814
-7 | -0.337 | 0.00689 | -0.092 | -48.96
-6.5 | -0.285 | 0.00668 | -0.093 | -42.678
-6 | -0.23 | 0.00642 | -0.094 | -35.836
-5.5 | -0.173 | 0.00619 | -0.095 | -27.916
-5 | -0.114 | 0.00601 | -0.096 | -18.965
-4.5 | -0.054 | 0.00584 | -0.097 | -9.235
-4 | 0.007 | 0.00573 | -0.098 | 1.232
-3.5 | 0.069 | 0.00561 | -0.099 | 12.244
-3 | 0.131 | 0.00553 | -0.1 | 23.658
-2.5 | 0.193 | 0.00538 | -0.101 | 35.867
-2 | 0.255 | 0.0053 | -0.102 | 48.24
-1.5 | 0.318 | 0.00519 | -0.103 | 61.218
-1 | 0.381 | 0.00512 | -0.104 | 74.421
-0.5 | 0.443 | 0.00392 | -0.105 | 113.141
0 | 0.505 | 0.00432 | -0.106 | 116.847
0.5 | 0.567 | 0.00439 | -0.107 | 129.041
1 | 0.629 | 0.00435 | -0.108 | 144.601
1.5 | 0.69 | 0.0047 | -0.108 | 146.829
2 | 0.751 | 0.00572 | -0.109 | 131.391
2.5 | 0.809 | 0.00614 | -0.11 | 131.702
3 | 0.867 | 0.00665 | -0.111 | 130.481
3.5 | 0.925 | 0.00722 | -0.112 | 128.056
4 | 0.98 | 0.00907 | -0.113 | 108.025
4.5 | 1.034 | 0.00941 | -0.114 | 109.921
5 | 1.087 | 0.00977 | -0.114 | 111.243
5.5 | 1.136 | 0.01016 | -0.115 | 111.837
6 | 1.183 | 0.01061 | -0.116 | 111.558
6.5 | 1.227 | 0.01109 | -0.117 | 110.597
7 | 1.263 | 0.01163 | -0.118 | 108.636
7.5 | 1.292 | 0.01216 | -0.119 | 106.225
8 | 1.314 | 0.01271 | -0.119 | 103.369
8.5 | 1.328 | 0.01332 | -0.12 | 99.712
9 | 1.333 | 0.01399 | -0.121 | 95.269
9.5 | 1.329 | 0.01492 | -0.122 | 89.03
10 | 1.311 | 0.01571 | -0.122 | 83.502
10.5 | 1.273 | 0.01667 | -0.123 | 76.379
11 | 1.221 | 0.0178 | -0.124 | 68.631
11.5 | 1.156 | 0.01905 | -0.124 | 60.671
12 | 1.077 | 0.02066 | -0.124 | 52.131
12.5 | 0.829 | 0.08164 | -0.072 | 10.15
13 | 0.747 | 0.09064 | -0.064 | 8.239
13.5 | 0.663 | 0.10147 | -0.061 | 6.53
14 | 0.574 | 0.10723 | -0.06 | 5.355

## 110. Re 10M Mach 0.25 (2)
BIGFOIL.COM POLAR EXPORT
NACA66A513
NACA66A513 |  |  |  | Cl Max: | 1.7236 | at alpha= | 17.5 | deg
XFOIL ncrit=9 |  |  |  | L/D Max: | 203.1 | at alpha= | 1 | deg
Re: | 10000000 |  |  | Cd Min: | 0.19226 | at alpha= | -19.5 | deg
Mach: | 0.25 |  |  | Cl=0 at alpha= | -4.0902 | deg
|  |  |  | @ Cl=0.1, Cd= | 0.0050481
|  |  |  | @ Cl=0.4, Cd= | 0.0044026
|  |  |  | @ Cl=0.6, Cd= | 0.0030311
alpha (deg) | Cl | Cd | Cm | Cl/Cd
-19.5 | -0.4548 | 0.19226 | -0.0473 | -2.3655
-19 | -0.4513 | 0.18139 | -0.0525 | -2.488
-18.5 | -0.4351 | 0.17483 | -0.0569 | -2.4887
-18 | -0.4188 | 0.16828 | -0.0611 | -2.4887
-17 | -0.9589 | 0.05099 | -0.1355 | -18.8056
-16.5 | -1.0056 | 0.03957 | -0.1431 | -25.4132
-16 | -1.0501 | 0.03178 | -0.1439 | -33.0428
-15.5 | -1.0931 | 0.02568 | -0.1405 | -42.5662
-15 | -1.1001 | 0.02236 | -0.1355 | -49.1995
-14.5 | -1.1042 | 0.01982 | -0.1284 | -55.7114
-14 | -1.0925 | 0.01792 | -0.1214 | -60.9654
-13.5 | -1.0554 | 0.01641 | -0.1178 | -64.3144
-13 | -1.01 | 0.01527 | -0.1149 | -66.1428
-12.5 | -0.9668 | 0.01371 | -0.1121 | -70.5179
-12 | -0.9219 | 0.01215 | -0.1095 | -75.8765
-11.5 | -0.87 | 0.0111 | -0.1077 | -78.3784
-10.5 | -0.7583 | 0.0097 | -0.1054 | -78.1753
-10 | -0.7007 | 0.00918 | -0.1046 | -76.329
-9.5 | -0.6427 | 0.00865 | -0.104 | -74.3006
-9 | -0.5841 | 0.00823 | -0.1037 | -70.9721
-8.5 | -0.5252 | 0.00784 | -0.1035 | -66.9898
-8 | -0.4677 | 0.00726 | -0.1031 | -64.4215
-7.5 | -0.409 | 0.00687 | -0.1031 | -59.5342
-7 | -0.3496 | 0.00655 | -0.1033 | -53.374
-6.5 | -0.2898 | 0.00627 | -0.1036 | -46.2201
-6 | -0.2298 | 0.00604 | -0.104 | -38.0464
-5.5 | -0.1696 | 0.00587 | -0.1046 | -28.8927
-5 | -0.1098 | 0.00561 | -0.1051 | -19.5722
-4.5 | -0.0495 | 0.0054 | -0.1058 | -9.1667
-4 | 0.0109 | 0.00525 | -0.1066 | 2.0762
-3.5 | 0.0712 | 0.00512 | -0.1074 | 13.9062
-3 | 0.1313 | 0.00497 | -0.1082 | 26.4185
-2.5 | 0.1919 | 0.00485 | -0.1092 | 39.567
-2 | 0.2524 | 0.00474 | -0.1101 | 53.2489
-1.5 | 0.3124 | 0.00467 | -0.111 | 66.8951
-1 | 0.3728 | 0.00454 | -0.112 | 82.1145
-0.5 | 0.4322 | 0.00424 | -0.1129 | 101.934
0 | 0.491 | 0.00384 | -0.1138 | 127.8646
0.5 | 0.5495 | 0.0032 | -0.1149 | 171.7188
1 | 0.6093 | 0.003 | -0.1159 | 203.1
1.5 | 0.6606 | 0.00354 | -0.1151 | 186.6102
2 | 0.6942 | 0.00487 | -0.1109 | 142.5462
2.5 | 0.7349 | 0.00569 | -0.1081 | 129.1564
3 | 0.7731 | 0.00647 | -0.1046 | 119.49
3.5 | 0.8094 | 0.00721 | -0.1008 | 112.2607
4 | 0.8383 | 0.00781 | -0.0952 | 107.3367
4.5 | 0.8776 | 0.00825 | -0.0918 | 106.3758
5 | 0.9202 | 0.00867 | -0.0892 | 106.1361
5.5 | 0.9643 | 0.00907 | -0.0869 | 106.3175
6 | 1.0071 | 0.00955 | -0.0844 | 105.4555
6.5 | 1.0515 | 0.01 | -0.0822 | 105.15
7 | 1.0935 | 0.01057 | -0.0796 | 103.4532
7.5 | 1.1363 | 0.01113 | -0.0772 | 102.0934
8 | 1.1793 | 0.01172 | -0.0749 | 100.6229
8.5 | 1.2201 | 0.01242 | -0.0722 | 98.2367
9.5 | 1.3022 | 0.01389 | -0.067 | 93.7509
10 | 1.3415 | 0.01475 | -0.0642 | 90.9492
10.5 | 1.3802 | 0.01569 | -0.0613 | 87.9669
11 | 1.4177 | 0.01671 | -0.0584 | 84.8414
11.5 | 1.4554 | 0.01777 | -0.0554 | 81.9021
12 | 1.4898 | 0.01903 | -0.0522 | 78.2869
12.5 | 1.5232 | 0.02036 | -0.0489 | 74.8134
13 | 1.5527 | 0.0217 | -0.045 | 71.553
13.5 | 1.5832 | 0.02346 | -0.0416 | 67.4851
14 | 1.6124 | 0.02538 | -0.0383 | 63.5303
14.5 | 1.6396 | 0.02753 | -0.0349 | 59.5568
15 | 1.6645 | 0.02998 | -0.0315 | 55.5203
15.5 | 1.6855 | 0.03282 | -0.0281 | 51.3559
16 | 1.7042 | 0.03602 | -0.0248 | 47.3126
16.5 | 1.7158 | 0.03997 | -0.0215 | 42.9272
17 | 1.7195 | 0.04489 | -0.0184 | 38.3047
17.5 | 1.7236 | 0.05008 | -0.016 | 34.4169
18 | 1.7101 | 0.05747 | -0.0142 | 29.7564
18.5 | 1.6952 | 0.06562 | -0.0137 | 25.8336
19 | 1.6772 | 0.07493 | -0.0148 | 22.3836
19.5 | 1.6493 | 0.08629 | -0.018 | 19.1135
20 | 1.6128 | 0.09991 | -0.0236 | 16.1425

## 111. Re 10M Mach 0.50 (1)
BIGFOIL.COM POLAR EXPORT
NACA66A513
NACA66A513 |  |  |  | Cl Max: | 1.327 | at alpha= | 17.5 | deg
JavaFoil+Calcfoil stall+Eppler ext transition |  |  |  | L/D Max: | 143.115 | at alpha= | 0 | deg
Re: | 10000000 |  |  | Cd Min: | 0.00394 | at alpha= | 0 | deg
Mach: | 0.5 |  |  | Cl=0 at alpha= | -4.0597 | deg
|  |  |  | @ Cl=0.1, Cd= | 0.0058249
|  |  |  | @ Cl=0.4, Cd= | 0.0050986
|  |  |  | @ Cl=0.6, Cd= | 0.0043945
alpha (deg) | Cl | Cd | Cm | Cl/Cd
-20 | -0.88 | 0.14874 | -0.044 | -5.914
-19.5 | -0.85 | 0.14261 | -0.044 | -5.963
-19 | -0.822 | 0.13852 | -0.043 | -5.935
-18.5 | -0.795 | 0.13337 | -0.043 | -5.957
-18 | -0.768 | 0.1256 | -0.044 | -6.112
-17.5 | -0.742 | 0.12696 | -0.046 | -5.844
-17 | -0.713 | 0.12381 | -0.045 | -5.76
-16.5 | -0.686 | 0.11526 | -0.045 | -5.95
-16 | -0.659 | 0.10833 | -0.046 | -6.085
-15.5 | -0.634 | 0.09893 | -0.049 | -6.412
-15 | -0.61 | 0.09063 | -0.052 | -6.726
-14.5 | -0.575 | 0.10149 | -0.045 | -5.67
-14 | -0.549 | 0.09411 | -0.046 | -5.829
-13.5 | -0.523 | 0.08534 | -0.049 | -6.127
-13 | -0.497 | 0.07839 | -0.052 | -6.34
-12.5 | -0.471 | 0.07185 | -0.055 | -6.561
-12 | -0.454 | 0.0567 | -0.065 | -8.008
-11.5 | -0.488 | 0.01381 | -0.088 | -35.315
-11 | -0.383 | 0.07742 | -0.046 | -4.942
-10.5 | -0.355 | 0.06753 | -0.046 | -5.258
-10 | -0.328 | 0.0621 | -0.048 | -5.28
-9.5 | -0.301 | 0.05684 | -0.051 | -5.295
-9 | -0.274 | 0.05217 | -0.054 | -5.256
-8.5 | -0.248 | 0.04682 | -0.06 | -5.303
-8 | -0.217 | 0.05113 | -0.048 | -4.252
-7.5 | -0.19 | 0.04885 | -0.047 | -3.882
-7 | -0.18 | 0.04406 | -0.05 | -4.091
-6.5 | -0.224 | 0.03887 | -0.059 | -5.762
-6 | -0.238 | 0.00716 | -0.105 | -33.199
-5.5 | -0.185 | 0.00673 | -0.106 | -27.405
-5 | -0.124 | 0.00647 | -0.107 | -19.161
-4.5 | -0.059 | 0.00622 | -0.108 | -9.547
-4 | 0.008 | 0.00603 | -0.109 | 1.295
-3.5 | 0.076 | 0.00589 | -0.11 | 12.965
-3 | 0.146 | 0.0057 | -0.111 | 25.534
-2.5 | 0.215 | 0.00544 | -0.113 | 39.58
-2 | 0.285 | 0.00531 | -0.114 | 53.74
-1.5 | 0.355 | 0.0052 | -0.115 | 68.302
-1 | 0.426 | 0.00504 | -0.116 | 84.464
-0.5 | 0.496 | 0.004 | -0.117 | 124.017
0 | 0.565 | 0.00394 | -0.118 | 143.115
0.5 | 0.632 | 0.00481 | -0.119 | 131.531
1 | 0.701 | 0.00524 | -0.12 | 133.635
1.5 | 0.769 | 0.00576 | -0.121 | 133.534
2 | 0.836 | 0.00638 | -0.122 | 131.069
2.5 | 0.898 | 0.00692 | -0.123 | 129.681
3 | 0.962 | 0.00762 | -0.124 | 126.336
3.5 | 1.023 | 0.01002 | -0.124 | 102.151
4 | 1.082 | 0.01048 | -0.125 | 103.298
4.5 | 1.137 | 0.01101 | -0.126 | 103.231
5 | 1.186 | 0.01153 | -0.127 | 102.867
5.5 | 1.226 | 0.01224 | -0.128 | 100.233
6 | 1.254 | 0.01296 | -0.129 | 96.794
6.5 | 1.262 | 0.01379 | -0.13 | 91.519
7 | 1.209 | 0.01475 | -0.131 | 81.94
7.5 | 0.631 | 0.04911 | -0.068 | 12.856
8 | 0.799 | 0.01678 | -0.133 | 47.62
8.5 | 0.683 | 0.05674 | -0.065 | 12.043
9 | 0.863 | 0.01776 | -0.134 | 48.568
9.5 | 0.893 | 0.019 | -0.135 | 47.006
10 | 0.923 | 0.02055 | -0.136 | 44.932
10.5 | 0.95 | 0.02274 | -0.136 | 41.782
11 | 0.818 | 0.07655 | -0.073 | 10.68
11.5 | 1.016 | 0.02312 | -0.138 | 43.936
12 | 1.044 | 0.02526 | -0.138 | 41.333
12.5 | 0.918 | 0.07806 | -0.096 | 11.756
13 | 0.931 | 0.09192 | -0.086 | 10.126
13.5 | 1.131 | 0.02905 | -0.14 | 38.951
14 | 1.024 | 0.07547 | -0.111 | 13.571
14.5 | 1.05 | 0.08194 | -0.111 | 12.817
15 | 1.038 | 0.11071 | -0.091 | 9.375
15.5 | 1.062 | 0.10883 | -0.09 | 9.76
16 | 1.156 | 0.07946 | -0.121 | 14.547
16.5 | 1.152 | 0.10098 | -0.112 | 11.412
17 | 1.138 | 0.12137 | -0.091 | 9.379
17.5 | 1.327 | 0.05079 | -0.14 | 26.133
18 | 1.327 | 0.06443 | -0.136 | 20.599
18.5 | 1.292 | 0.09701 | -0.124 | 13.323
19 | 1.251 | 0.14422 | -0.101 | 8.677
19.5 | 1.291 | 0.14023 | -0.109 | 9.208
20 | 1.305 | 0.16499 | -0.104 | 7.908

## 112. Re 10M Mach 0.50 (2)
BIGFOIL.COM POLAR EXPORT
NACA66A513
NACA66A513 |  |  |  | Cl Max: | 1.3297 | at alpha= | 9.5 | deg
XFOIL ncrit=9 |  |  |  | L/D Max: | 237.112 | at alpha= | 1.5 | deg
Re: | 10000000 |  |  | Cd Min: | 0.22696 | at alpha= | -20 | deg
Mach: | 0.5 |  |  | Cl=0 at alpha= | -4.0799 | deg
|  |  |  | @ Cl=0.1, Cd= | 0.0052947
|  |  |  | @ Cl=0.4, Cd= | 0.0047172
|  |  |  | @ Cl=0.6, Cd= | 0.003506
alpha (deg) | Cl | Cd | Cm | Cl/Cd
-20 | -0.4649 | 0.22696 | -0.0453 | -2.0484
-19.5 | -0.4423 | 0.21986 | -0.0503 | -2.0117
-19 | -0.4223 | 0.21132 | -0.0551 | -1.9984
-18.5 | -0.4031 | 0.20273 | -0.06 | -1.9884
-18 | -0.3847 | 0.19395 | -0.0648 | -1.9835
-17.5 | -0.3676 | 0.18501 | -0.0696 | -1.9869
-17 | -0.3471 | 0.17752 | -0.0743 | -1.9553
-16.5 | -0.3301 | 0.16896 | -0.0791 | -1.9537
-16 | -0.3137 | 0.16039 | -0.0839 | -1.9559
-15.5 | -0.2921 | 0.15351 | -0.0884 | -1.9028
-15 | -0.2756 | 0.14548 | -0.093 | -1.8944
-14.5 | -0.2621 | 0.13699 | -0.0977 | -1.9133
-14 | -0.2441 | 0.12971 | -0.1022 | -1.8819
-13.5 | -0.2242 | 0.12308 | -0.1064 | -1.8216
-13 | -0.2109 | 0.11522 | -0.1108 | -1.8304
-12.5 | -0.2039 | 0.10647 | -0.1154 | -1.9151
-11 | -0.1772 | 0.08383 | -0.1279 | -2.1138
-10.5 | -0.1771 | 0.07568 | -0.1321 | -2.3401
-10 | -0.1822 | 0.06718 | -0.1367 | -2.7121
-9.5 | -0.1951 | 0.05779 | -0.1422 | -3.376
-9 | -0.2194 | 0.04596 | -0.1522 | -4.7737
-8.5 | -0.2513 | 0.03855 | -0.1537 | -6.5188
-8 | -0.2962 | 0.03295 | -0.1468 | -8.9894
-7.5 | -0.3141 | 0.0262 | -0.1413 | -11.9885
-7 | -0.3221 | 0.01847 | -0.1351 | -17.4391
-6.5 | -0.3155 | 0.0103 | -0.1291 | -30.6311
-6 | -0.2615 | 0.00778 | -0.1259 | -33.6118
-5.5 | -0.197 | 0.00674 | -0.1239 | -29.2285
-5 | -0.1284 | 0.00621 | -0.123 | -20.6763
-4.5 | -0.0589 | 0.00585 | -0.1225 | -10.0684
-4 | 0.0112 | 0.00555 | -0.1226 | 2.018
-3.5 | 0.0814 | 0.00534 | -0.123 | 15.2434
-3 | 0.1512 | 0.00517 | -0.1236 | 29.2456
-2.5 | 0.2204 | 0.005 | -0.1243 | 44.08
-2 | 0.2895 | 0.00489 | -0.1252 | 59.2025
-1.5 | 0.3579 | 0.00479 | -0.1261 | 74.7182
-1 | 0.4273 | 0.00467 | -0.1273 | 91.4989
-0.5 | 0.4951 | 0.00445 | -0.1283 | 111.2584
0 | 0.5614 | 0.00399 | -0.1292 | 140.7018
0.5 | 0.6276 | 0.00316 | -0.1306 | 198.6076
1 | 0.696 | 0.0031 | -0.1315 | 224.5161
1.5 | 0.7635 | 0.00322 | -0.1321 | 237.1118
2 | 0.7906 | 0.00457 | -0.1249 | 172.9978
2.5 | 0.7907 | 0.00585 | -0.112 | 135.1624
3 | 0.8004 | 0.00697 | -0.1013 | 114.835
3.5 | 0.8169 | 0.00829 | -0.0926 | 98.5404
4 | 0.8383 | 0.00971 | -0.085 | 86.3337
4.5 | 0.8832 | 0.01051 | -0.0814 | 84.0343
5 | 0.9329 | 0.01119 | -0.0784 | 83.3691
5.5 | 0.982 | 0.01193 | -0.0753 | 82.3135
6 | 1.0315 | 0.01272 | -0.0721 | 81.0928
6.5 | 1.081 | 0.01357 | -0.0687 | 79.661
7 | 1.1276 | 0.0146 | -0.0647 | 77.2329
7.5 | 1.1771 | 0.0156 | -0.061 | 75.4551
8 | 1.2236 | 0.01682 | -0.0566 | 72.7467
8.5 | 1.2684 | 0.01825 | -0.0519 | 69.5014
9 | 1.3076 | 0.02007 | -0.0463 | 65.152
9.5 | 1.3297 | 0.023 | -0.0388 | 57.813
10 | 1.322 | 0.028 | -0.0296 | 47.2143
10.5 | 1.3072 | 0.03501 | -0.0215 | 37.3379
11 | 1.2818 | 0.04334 | -0.0155 | 29.5754
11.5 | 1.247 | 0.05292 | -0.0118 | 23.5639
12 | 1.2081 | 0.06398 | -0.0113 | 18.8825
12.5 | 1.1684 | 0.07678 | -0.0146 | 15.2175
13 | 1.1309 | 0.09137 | -0.0216 | 12.3771
13.5 | 1.1018 | 0.10676 | -0.0313 | 10.3203
14 | 1.079 | 0.12305 | -0.0426 | 8.7688
14.5 | 1.0653 | 0.13879 | -0.0527 | 7.6756

## 113. Re 12M Mach 0.00 (1)
BIGFOIL.COM POLAR EXPORT
NACA66A513
NACA66A513 |  |  |  | Cl Max: | 1.374 | at alpha= | 10 | deg
JavaFoil+Calcfoil stall+Eppler ext transition |  |  |  | L/D Max: | 157.191 | at alpha= | 2.5 | deg
Re: | 12000000 |  |  | Cd Min: | 0.00477 | at alpha= | -0.5 | deg
Mach: | 0 |  |  | Cl=0 at alpha= | -4.0593 | deg
|  |  |  | @ Cl=0.1, Cd= | 0.005355
|  |  |  | @ Cl=0.4, Cd= | 0.004915
|  |  |  | @ Cl=0.6, Cd= | 0.005095
alpha (deg) | Cl | Cd | Cm | Cl/Cd
-16 | -0.531 | 0.11354 | -0.035 | -4.675
-15.5 | -0.545 | 0.10559 | -0.036 | -5.164
-15 | -0.558 | 0.09916 | -0.037 | -5.626
-14.5 | -0.568 | 0.09475 | -0.038 | -5.995
-14 | -0.575 | 0.09025 | -0.038 | -6.373
-13.5 | -0.58 | 0.08406 | -0.04 | -6.905
-13 | -0.583 | 0.07761 | -0.043 | -7.511
-12.5 | -0.578 | 0.07349 | -0.044 | -7.865
-12 | -0.573 | 0.06506 | -0.049 | -8.803
-11.5 | -0.558 | 0.06141 | -0.05 | -9.083
-11 | -0.643 | 0.0097 | -0.079 | -66.321
-10.5 | -0.623 | 0.0087 | -0.081 | -71.627
-10 | -0.595 | 0.00835 | -0.083 | -71.236
-9.5 | -0.559 | 0.0079 | -0.084 | -70.745
-9 | -0.52 | 0.00761 | -0.085 | -68.274
-8.5 | -0.477 | 0.00725 | -0.086 | -65.772
-8 | -0.431 | 0.00699 | -0.087 | -61.687
-7.5 | -0.383 | 0.00674 | -0.088 | -56.81
-7 | -0.332 | 0.00651 | -0.089 | -51.062
-6.5 | -0.279 | 0.0063 | -0.09 | -44.338
-6 | -0.225 | 0.00607 | -0.091 | -37.033
-5.5 | -0.168 | 0.00597 | -0.092 | -28.195
-5 | -0.111 | 0.00577 | -0.093 | -19.202
-4.5 | -0.052 | 0.00563 | -0.094 | -9.313
-4 | 0.007 | 0.00551 | -0.095 | 1.241
-3.5 | 0.067 | 0.00541 | -0.096 | 12.312
-3 | 0.127 | 0.00531 | -0.097 | 23.859
-2.5 | 0.187 | 0.00519 | -0.098 | 36.067
-2 | 0.247 | 0.00509 | -0.099 | 48.576
-1.5 | 0.308 | 0.00505 | -0.1 | 60.933
-1 | 0.369 | 0.00507 | -0.1 | 72.751
-0.5 | 0.429 | 0.00477 | -0.101 | 90.062
0 | 0.489 | 0.00484 | -0.102 | 101.154
0.5 | 0.549 | 0.00501 | -0.103 | 109.585
1 | 0.609 | 0.00511 | -0.104 | 119.099
1.5 | 0.669 | 0.00481 | -0.105 | 139.022
2 | 0.728 | 0.00511 | -0.106 | 142.648
2.5 | 0.784 | 0.00499 | -0.107 | 157.191
3 | 0.842 | 0.00657 | -0.108 | 128.183
3.5 | 0.897 | 0.00811 | -0.108 | 110.604
4 | 0.952 | 0.00849 | -0.109 | 112.188
4.5 | 1.006 | 0.00878 | -0.11 | 114.539
5 | 1.058 | 0.00911 | -0.111 | 116.167
5.5 | 1.108 | 0.00944 | -0.112 | 117.336
6 | 1.156 | 0.00979 | -0.113 | 118.018
6.5 | 1.201 | 0.01024 | -0.113 | 117.298
7 | 1.241 | 0.01061 | -0.114 | 116.996
7.5 | 1.277 | 0.01113 | -0.115 | 114.742
8 | 1.307 | 0.01154 | -0.116 | 113.269
8.5 | 1.333 | 0.01211 | -0.117 | 110.043
9 | 1.353 | 0.01258 | -0.117 | 107.495
9.5 | 1.367 | 0.01322 | -0.118 | 103.395
10 | 1.374 | 0.01386 | -0.119 | 99.146
10.5 | 1.369 | 0.01459 | -0.119 | 93.829
11 | 1.357 | 0.01532 | -0.12 | 88.559
11.5 | 1.338 | 0.0161 | -0.121 | 83.058
12 | 1.312 | 0.01688 | -0.121 | 77.737
12.5 | 1.281 | 0.01792 | -0.122 | 71.464
13 | 1.244 | 0.01909 | -0.122 | 65.135
13.5 | 1.203 | 0.02028 | -0.123 | 59.294
14 | 1.157 | 0.02209 | -0.123 | 52.382
14.5 | 1.112 | 0.02313 | -0.124 | 48.078
15 | 1.06 | 0.02602 | -0.123 | 40.731

## 114. Re 12M Mach 0.00 (2)
BIGFOIL.COM POLAR EXPORT
NACA66A513
NACA66A513 |  |  |  | Cl Max: | 1.8269 | at alpha= | 19 | deg
XFOIL ncrit=9 |  |  |  | L/D Max: | 198.712 | at alpha= | 1 | deg
Re: | 12000000 |  |  | Cd Min: | 0.04142 | at alpha= | 19 | deg
Mach: | 0 |  |  | Cl=0 at alpha= | -4.0889 | deg
|  |  |  | @ Cl=0.1, Cd= | 0.0048378
|  |  |  | @ Cl=0.4, Cd= | 0.0041939
|  |  |  | @ Cl=0.6, Cd= | 0.0034076
alpha (deg) | Cl | Cd | Cm | Cl/Cd
-20 | -1.4055 | 0.02671 | -0.1226 | -52.6207
-19.5 | -1.4002 | 0.02398 | -0.1205 | -58.3903
-19 | -1.3912 | 0.0217 | -0.1178 | -64.1106
-18.5 | -1.3839 | 0.0195 | -0.1144 | -70.9692
-18 | -1.3704 | 0.01786 | -0.1107 | -76.7301
-17.5 | -1.3531 | 0.01666 | -0.1065 | -81.2185
-17 | -1.3361 | 0.01573 | -0.1013 | -84.9396
-16.5 | -1.3016 | 0.01491 | -0.099 | -87.2971
-16 | -1.2622 | 0.01413 | -0.0974 | -89.3277
-15.5 | -1.2198 | 0.01344 | -0.0963 | -90.7589
-15 | -1.1751 | 0.01279 | -0.0954 | -91.8765
-14.5 | -1.1286 | 0.01218 | -0.0948 | -92.6601
-14 | -1.0808 | 0.01158 | -0.0943 | -93.3333
-13 | -0.9817 | 0.01053 | -0.0938 | -93.2289
-12.5 | -0.9325 | 0.00987 | -0.0935 | -94.4782
-12 | -0.8815 | 0.00934 | -0.0934 | -94.379
-11.5 | -0.8297 | 0.00886 | -0.0934 | -93.6456
-11 | -0.7766 | 0.00845 | -0.0936 | -91.9053
-10.5 | -0.7225 | 0.00812 | -0.094 | -88.9778
-10 | -0.6679 | 0.00782 | -0.0944 | -85.4092
-9.5 | -0.6125 | 0.00756 | -0.0949 | -81.0185
-8.5 | -0.502 | 0.00696 | -0.0959 | -72.1264
-8 | -0.4466 | 0.00662 | -0.0964 | -67.4622
-7.5 | -0.3907 | 0.00634 | -0.097 | -61.6246
-7 | -0.3342 | 0.00608 | -0.0976 | -54.9671
-6.5 | -0.2773 | 0.00587 | -0.0984 | -47.2402
-5 | -0.1053 | 0.00532 | -0.1007 | -19.7932
-4.5 | -0.0476 | 0.00515 | -0.1016 | -9.2427
-3.5 | 0.0682 | 0.00492 | -0.1034 | 13.8618
-3 | 0.1262 | 0.00477 | -0.1043 | 26.457
-2.5 | 0.1844 | 0.00467 | -0.1052 | 39.4861
-2 | 0.2423 | 0.0046 | -0.1061 | 52.6739
-1.5 | 0.3007 | 0.00449 | -0.1071 | 66.971
-1 | 0.3586 | 0.0044 | -0.108 | 81.5
0 | 0.4731 | 0.00383 | -0.1098 | 123.5248
0.5 | 0.5301 | 0.00341 | -0.1108 | 155.4545
1 | 0.5862 | 0.00295 | -0.1117 | 198.7119
1.5 | 0.6242 | 0.00421 | -0.1089 | 148.266
2 | 0.6667 | 0.00507 | -0.1069 | 131.499
2.5 | 0.7103 | 0.00575 | -0.105 | 123.5304
3 | 0.755 | 0.00634 | -0.1033 | 119.0852
4 | 0.8423 | 0.00742 | -0.0995 | 113.5175
5 | 0.9345 | 0.00802 | -0.0966 | 116.5212
5.5 | 0.9732 | 0.00831 | -0.0936 | 117.1119
6 | 1.0131 | 0.00868 | -0.0909 | 116.7166
6.5 | 1.0548 | 0.00904 | -0.0888 | 116.6814
7 | 1.0948 | 0.00948 | -0.0864 | 115.4852
7.5 | 1.1365 | 0.0099 | -0.0844 | 114.798
8 | 1.1769 | 0.01037 | -0.0822 | 113.4908
8.5 | 1.2165 | 0.01091 | -0.08 | 111.5032
9 | 1.2558 | 0.01148 | -0.0778 | 109.3902
9.5 | 1.2954 | 0.01204 | -0.0757 | 107.5914
10 | 1.3347 | 0.01264 | -0.0737 | 105.5934
10.5 | 1.3717 | 0.01335 | -0.0714 | 102.7491
11 | 1.408 | 0.01412 | -0.069 | 99.7167
11.5 | 1.4447 | 0.01491 | -0.0669 | 96.8947
12 | 1.48 | 0.01574 | -0.0646 | 94.028
12.5 | 1.5154 | 0.01661 | -0.0624 | 91.2342
13.5 | 1.5763 | 0.01853 | -0.0568 | 85.0675
14 | 1.6077 | 0.01972 | -0.0544 | 81.5264
14.5 | 1.6349 | 0.0212 | -0.0516 | 77.1179
15 | 1.6635 | 0.02265 | -0.0492 | 73.4437
15.5 | 1.6907 | 0.02423 | -0.0468 | 69.7771
16 | 1.7167 | 0.02594 | -0.0444 | 66.1796
16.5 | 1.7409 | 0.02784 | -0.042 | 62.5323
17 | 1.7582 | 0.03035 | -0.0392 | 57.9308
17.5 | 1.7787 | 0.03268 | -0.0369 | 54.4278
18 | 1.7978 | 0.03524 | -0.0347 | 51.0159
18.5 | 1.8125 | 0.03826 | -0.0325 | 47.3732
19 | 1.8269 | 0.04142 | -0.0307 | 44.1067

## 115. Re 12M Mach 0.10 (1)
BIGFOIL.COM POLAR EXPORT
NACA66A513
NACA66A513 |  |  |  | Cl Max: | 1.368 | at alpha= | 10 | deg
JavaFoil+Calcfoil stall+Eppler ext transition |  |  |  | L/D Max: | 157.084 | at alpha= | 2.5 | deg
Re: | 12000000 |  |  | Cd Min: | 0.0048 | at alpha= | -0.5 | deg
Mach: | 0.1 |  |  | Cl=0 at alpha= | -4.0583 | deg
|  |  |  | @ Cl=0.1, Cd= | 0.005335
|  |  |  | @ Cl=0.4, Cd= | 0.004924
|  |  |  | @ Cl=0.6, Cd= | 0.00511
alpha (deg) | Cl | Cd | Cm | Cl/Cd
-15.5 | -0.515 | 0.10857 | -0.035 | -4.748
-15 | -0.532 | 0.1009 | -0.037 | -5.268
-14.5 | -0.545 | 0.09591 | -0.038 | -5.684
-14 | -0.556 | 0.09119 | -0.038 | -6.094
-13.5 | -0.564 | 0.08487 | -0.04 | -6.646
-13 | -0.569 | 0.07906 | -0.042 | -7.198
-12.5 | -0.567 | 0.07478 | -0.043 | -7.579
-12 | -0.562 | 0.06769 | -0.047 | -8.301
-11.5 | -0.55 | 0.0627 | -0.049 | -8.776
-11 | -0.615 | 0.01425 | -0.076 | -43.175
-10.5 | -0.617 | 0.00891 | -0.081 | -69.279
-10 | -0.592 | 0.00846 | -0.083 | -70.003
-9.5 | -0.558 | 0.00799 | -0.084 | -69.812
-9 | -0.519 | 0.00764 | -0.085 | -67.964
-8.5 | -0.477 | 0.00734 | -0.086 | -64.993
-8 | -0.432 | 0.00704 | -0.087 | -61.354
-7.5 | -0.384 | 0.00676 | -0.088 | -56.78
-7 | -0.333 | 0.00654 | -0.089 | -50.976
-6.5 | -0.28 | 0.0063 | -0.09 | -44.461
-6 | -0.225 | 0.00615 | -0.091 | -36.663
-5.5 | -0.169 | 0.00595 | -0.092 | -28.399
-5 | -0.111 | 0.00583 | -0.093 | -19.105
-4.5 | -0.053 | 0.00568 | -0.094 | -9.271
-4 | 0.007 | 0.00549 | -0.095 | 1.252
-3.5 | 0.067 | 0.00539 | -0.096 | 12.422
-3 | 0.127 | 0.00529 | -0.097 | 24.075
-2.5 | 0.188 | 0.00521 | -0.098 | 36.099
-2 | 0.249 | 0.00513 | -0.099 | 48.477
-1.5 | 0.31 | 0.00506 | -0.1 | 61.141
-1 | 0.371 | 0.00504 | -0.101 | 73.564
-0.5 | 0.431 | 0.0048 | -0.102 | 89.971
0 | 0.492 | 0.00487 | -0.103 | 100.95
0.5 | 0.552 | 0.00499 | -0.104 | 110.683
1 | 0.612 | 0.00514 | -0.105 | 119.062
1.5 | 0.672 | 0.00483 | -0.106 | 139.16
2 | 0.732 | 0.00513 | -0.107 | 142.59
2.5 | 0.788 | 0.00502 | -0.107 | 157.084
3 | 0.846 | 0.0066 | -0.108 | 128.026
3.5 | 0.901 | 0.00814 | -0.109 | 110.762
4 | 0.957 | 0.00854 | -0.11 | 112.071
4.5 | 1.01 | 0.00884 | -0.111 | 114.313
5 | 1.062 | 0.00915 | -0.112 | 116.118
5.5 | 1.113 | 0.00949 | -0.112 | 117.207
6 | 1.16 | 0.00986 | -0.113 | 117.654
6.5 | 1.205 | 0.01031 | -0.114 | 116.961
7 | 1.245 | 0.01077 | -0.115 | 115.599
7.5 | 1.28 | 0.01116 | -0.116 | 114.715
8 | 1.309 | 0.01166 | -0.116 | 112.309
8.5 | 1.333 | 0.01223 | -0.117 | 109.05
9 | 1.352 | 0.01278 | -0.118 | 105.791
9.5 | 1.364 | 0.0134 | -0.119 | 101.773
10 | 1.368 | 0.01404 | -0.119 | 97.448
10.5 | 1.359 | 0.01478 | -0.12 | 91.958
11 | 1.343 | 0.01551 | -0.121 | 86.573
11.5 | 1.319 | 0.01636 | -0.121 | 80.629
12 | 1.288 | 0.01738 | -0.122 | 74.111
12.5 | 1.251 | 0.01826 | -0.123 | 68.539
13 | 1.208 | 0.01959 | -0.123 | 61.666
13.5 | 1.16 | 0.02112 | -0.123 | 54.908
14 | 1.106 | 0.02359 | -0.123 | 46.886
14.5 | 1.054 | 0.02512 | -0.123 | 41.973
15 | 0.848 | 0.10147 | -0.075 | 8.36

## 116. Re 12M Mach 0.10 (2)
BIGFOIL.COM POLAR EXPORT
NACA66A513
NACA66A513 |  |  |  | Cl Max: | 1.8458 | at alpha= | 20 | deg
XFOIL ncrit=9 |  |  |  | L/D Max: | 199.932 | at alpha= | 1 | deg
Re: | 12000000 |  |  | Cd Min: | 0.05184 | at alpha= | 20 | deg
Mach: | 0.1 |  |  | Cl=0 at alpha= | -4.0892 | deg
|  |  |  | @ Cl=0.1, Cd= | 0.0048495
|  |  |  | @ Cl=0.4, Cd= | 0.0041755
|  |  |  | @ Cl=0.6, Cd= | 0.0032811
alpha (deg) | Cl | Cd | Cm | Cl/Cd
-20 | -1.3212 | 0.03503 | -0.1291 | -37.7162
-19.5 | -1.3581 | 0.02846 | -0.128 | -47.7196
-19 | -1.3649 | 0.02479 | -0.1255 | -55.0585
-18.5 | -1.3577 | 0.02226 | -0.1227 | -60.9928
-18 | -1.3454 | 0.02024 | -0.1195 | -66.4723
-17.5 | -1.3346 | 0.01839 | -0.1153 | -72.5721
-17 | -1.3249 | 0.01681 | -0.1099 | -78.8162
-16.5 | -1.3064 | 0.0158 | -0.1046 | -82.6835
-16 | -1.2699 | 0.01488 | -0.1023 | -85.3427
-15.5 | -1.2289 | 0.01407 | -0.1005 | -87.3419
-15 | -1.1849 | 0.01333 | -0.0992 | -88.8897
-14.5 | -1.1385 | 0.01264 | -0.0982 | -90.0712
-14 | -1.0906 | 0.01198 | -0.0973 | -91.0351
-13.5 | -1.0412 | 0.01141 | -0.0967 | -91.2533
-13 | -0.9903 | 0.01088 | -0.0964 | -91.0202
-12.5 | -0.9405 | 0.01019 | -0.0958 | -92.2964
-12 | -0.8892 | 0.0096 | -0.0955 | -92.625
-11.5 | -0.837 | 0.00905 | -0.0953 | -92.4862
-11 | -0.7835 | 0.0086 | -0.0953 | -91.1047
-10.5 | -0.729 | 0.00823 | -0.0954 | -88.5784
-10 | -0.6738 | 0.00791 | -0.0957 | -85.1833
-9.5 | -0.6178 | 0.00764 | -0.0961 | -80.8639
-9 | -0.5619 | 0.00737 | -0.0965 | -76.2415
-8.5 | -0.5059 | 0.00704 | -0.097 | -71.8608
-8 | -0.45 | 0.00668 | -0.0974 | -67.3653
-7.5 | -0.3937 | 0.00638 | -0.0978 | -61.7085
-7 | -0.3368 | 0.00611 | -0.0984 | -55.1227
-6.5 | -0.2794 | 0.0059 | -0.0991 | -47.3559
-6 | -0.2217 | 0.00573 | -0.0999 | -38.6911
-5.5 | -0.1639 | 0.00557 | -0.1006 | -29.4255
-5 | -0.106 | 0.00534 | -0.1014 | -19.8502
-4.5 | -0.0479 | 0.00516 | -0.1022 | -9.2829
-3.5 | 0.0687 | 0.00493 | -0.104 | 13.9351
-3 | 0.127 | 0.00478 | -0.1049 | 26.569
-2.5 | 0.1856 | 0.00467 | -0.1058 | 39.743
-2 | 0.2438 | 0.00461 | -0.1067 | 52.885
-1.5 | 0.3025 | 0.0045 | -0.1077 | 67.2222
-1 | 0.3609 | 0.0044 | -0.1086 | 82.0227
0.5 | 0.5333 | 0.00341 | -0.1115 | 156.393
1 | 0.5898 | 0.00295 | -0.1124 | 199.9322
1.5 | 0.628 | 0.00419 | -0.1095 | 149.8807
2.5 | 0.7135 | 0.00577 | -0.1054 | 123.6568
3 | 0.758 | 0.00636 | -0.1036 | 119.1824
3.5 | 0.8011 | 0.00694 | -0.1015 | 115.4323
4 | 0.8446 | 0.00746 | -0.0994 | 113.2172
4.5 | 0.8918 | 0.00778 | -0.0981 | 114.6272
5 | 0.9327 | 0.00805 | -0.0955 | 115.8634
5.5 | 0.9727 | 0.00837 | -0.0926 | 116.2127
6 | 1.0136 | 0.00875 | -0.0901 | 115.84
6.5 | 1.0557 | 0.00912 | -0.088 | 115.7566
7 | 1.0959 | 0.00959 | -0.0855 | 114.2753
7.5 | 1.1377 | 0.01001 | -0.0834 | 113.6563
8 | 1.179 | 0.0105 | -0.0813 | 112.2857
8.5 | 1.2185 | 0.01106 | -0.079 | 110.1718
9 | 1.2579 | 0.01166 | -0.0767 | 107.8816
9.5 | 1.2986 | 0.01222 | -0.0747 | 106.2684
10 | 1.337 | 0.01287 | -0.0724 | 103.885
11 | 1.4111 | 0.01442 | -0.0676 | 97.8571
11.5 | 1.4481 | 0.01522 | -0.0653 | 95.1445
12 | 1.4842 | 0.01608 | -0.063 | 92.301
12.5 | 1.5177 | 0.01709 | -0.0604 | 88.8063
13.5 | 1.5798 | 0.01907 | -0.0547 | 82.8422
14 | 1.6101 | 0.02042 | -0.052 | 78.8492
14.5 | 1.6377 | 0.02196 | -0.0492 | 74.5765
15 | 1.666 | 0.02351 | -0.0466 | 70.8635
15.5 | 1.6932 | 0.0252 | -0.0441 | 67.1905
16 | 1.7202 | 0.02696 | -0.0417 | 63.8056
16.5 | 1.7418 | 0.02918 | -0.039 | 59.6916
17 | 1.7583 | 0.03189 | -0.036 | 55.1364
17.5 | 1.7777 | 0.03447 | -0.0336 | 51.5724
18 | 1.7948 | 0.03737 | -0.0314 | 48.0278
18.5 | 1.8088 | 0.04064 | -0.0292 | 44.5079
19 | 1.8249 | 0.04387 | -0.0275 | 41.5979
19.5 | 1.8368 | 0.04764 | -0.0259 | 38.5558
20 | 1.8458 | 0.05184 | -0.0246 | 35.6057

## 117. Re 12M Mach 0.25 (1)
BIGFOIL.COM POLAR EXPORT
NACA66A513
NACA66A513 |  |  |  | Cl Max: | 1.334 | at alpha= | 9 | deg
JavaFoil+Calcfoil stall+Eppler ext transition |  |  |  | L/D Max: | 140.213 | at alpha= | 1.5 | deg
Re: | 12000000 |  |  | Cd Min: | 0.00462 | at alpha= | 1 | deg
Mach: | 0.25 |  |  | Cl=0 at alpha= | -4.0574 | deg
|  |  |  | @ Cl=0.1, Cd= | 0.00539
|  |  |  | @ Cl=0.4, Cd= | 0.0049942
|  |  |  | @ Cl=0.6, Cd= | 0.10763
alpha (deg) | Cl | Cd | Cm | Cl/Cd
-14.5 | -0.339 | 0.10696 | -0.036 | -3.17
-14 | -0.383 | 0.09952 | -0.037 | -3.846
-13.5 | -0.421 | 0.09183 | -0.038 | -4.583
-13 | -0.453 | 0.0858 | -0.038 | -5.277
-12.5 | -0.474 | 0.08024 | -0.039 | -5.909
-12 | -0.487 | 0.07473 | -0.041 | -6.513
-11.5 | -0.49 | 0.07035 | -0.041 | -6.967
-11 | -0.486 | 0.06497 | -0.044 | -7.48
-10.5 | -0.478 | 0.05873 | -0.049 | -8.14
-10 | -0.466 | 0.05205 | -0.054 | -8.957
-9.5 | -0.538 | 0.00843 | -0.086 | -63.835
-9 | -0.511 | 0.00817 | -0.087 | -62.504
-8.5 | -0.474 | 0.00757 | -0.088 | -62.619
-8 | -0.433 | 0.00733 | -0.089 | -59.016
-7.5 | -0.387 | 0.00698 | -0.09 | -55.406
-7 | -0.337 | 0.00667 | -0.092 | -50.613
-6.5 | -0.285 | 0.00644 | -0.093 | -44.284
-6 | -0.23 | 0.00618 | -0.094 | -37.201
-5.5 | -0.173 | 0.00607 | -0.095 | -28.465
-5 | -0.114 | 0.00587 | -0.096 | -19.425
-4.5 | -0.054 | 0.0057 | -0.097 | -9.463
-4 | 0.007 | 0.00559 | -0.098 | 1.262
-3.5 | 0.069 | 0.00548 | -0.099 | 12.546
-3 | 0.131 | 0.0053 | -0.1 | 24.673
-2.5 | 0.193 | 0.00524 | -0.101 | 36.817
-2 | 0.255 | 0.00515 | -0.102 | 49.615
-1.5 | 0.318 | 0.00507 | -0.103 | 62.726
-1 | 0.381 | 0.00508 | -0.104 | 75.026
-0.5 | 0.443 | 0.0048 | -0.105 | 92.46
0 | 0.505 | 0.00489 | -0.106 | 103.306
0.5 | 0.567 | 0.00507 | -0.107 | 111.839
1 | 0.629 | 0.00462 | -0.108 | 136.026
1.5 | 0.69 | 0.00492 | -0.108 | 140.213
2 | 0.752 | 0.00589 | -0.109 | 127.699
2.5 | 0.809 | 0.00628 | -0.11 | 128.678
3 | 0.868 | 0.0068 | -0.111 | 127.624
3.5 | 0.925 | 0.00839 | -0.112 | 110.129
4 | 0.981 | 0.0088 | -0.113 | 111.466
4.5 | 1.035 | 0.00913 | -0.114 | 113.324
5 | 1.087 | 0.00947 | -0.115 | 114.89
5.5 | 1.137 | 0.00986 | -0.115 | 115.364
6 | 1.184 | 0.01029 | -0.116 | 115.148
6.5 | 1.228 | 0.01075 | -0.117 | 114.231
7 | 1.264 | 0.01126 | -0.118 | 112.218
7.5 | 1.293 | 0.01178 | -0.119 | 109.767
8 | 1.315 | 0.01238 | -0.119 | 106.201
8.5 | 1.329 | 0.01289 | -0.12 | 103.089
9 | 1.334 | 0.01357 | -0.121 | 98.294
9.5 | 1.33 | 0.01442 | -0.122 | 92.177
10 | 1.312 | 0.01519 | -0.122 | 86.404
10.5 | 1.274 | 0.01625 | -0.123 | 78.42
11 | 1.223 | 0.0172 | -0.124 | 71.075
11.5 | 1.158 | 0.01836 | -0.124 | 63.07
12 | 1.079 | 0.01986 | -0.124 | 54.32
12.5 | 0.827 | 0.08273 | -0.069 | 9.993
13 | 0.747 | 0.09009 | -0.066 | 8.296
13.5 | 0.663 | 0.09937 | -0.061 | 6.667
14 | 0.574 | 0.10763 | -0.061 | 5.337

## 118. Re 12M Mach 0.25 (2)
BIGFOIL.COM POLAR EXPORT
NACA66A513
NACA66A513 |  |  |  | Cl Max: | 1.7439 | at alpha= | 18 | deg
XFOIL ncrit=9 |  |  |  | L/D Max: | 206.61 | at alpha= | 1 | deg
Re: | 12000000 |  |  | Cd Min: | 0.19847 | at alpha= | -20 | deg
Mach: | 0.25 |  |  | Cl=0 at alpha= | -4.0861 | deg
|  |  |  | @ Cl=0.1, Cd= | 0.004883
|  |  |  | @ Cl=0.4, Cd= | 0.0043219
|  |  |  | @ Cl=0.6, Cd= | 0.0030231
alpha (deg) | Cl | Cd | Cm | Cl/Cd
-20 | -0.4718 | 0.19847 | -0.0432 | -2.3772
-19 | -0.4534 | 0.1805 | -0.0529 | -2.5119
-18.5 | -0.4376 | 0.17375 | -0.0574 | -2.5186
-18 | -0.4219 | 0.16692 | -0.0618 | -2.5276
-17.5 | -0.9659 | 0.05817 | -0.1303 | -16.6048
-17 | -1.0219 | 0.04342 | -0.1421 | -23.5352
-16.5 | -1.0699 | 0.03431 | -0.1454 | -31.1833
-16 | -1.1085 | 0.02796 | -0.1435 | -39.6459
-15.5 | -1.1369 | 0.02319 | -0.1388 | -49.0254
-15 | -1.15 | 0.01999 | -0.132 | -57.5288
-14.5 | -1.1541 | 0.01777 | -0.1233 | -64.9465
-14 | -1.1211 | 0.01611 | -0.1189 | -69.5903
-13.5 | -1.0774 | 0.01489 | -0.1157 | -72.3573
-13 | -1.0281 | 0.01386 | -0.1132 | -74.1775
-12.5 | -0.9783 | 0.0128 | -0.1109 | -76.4297
-12 | -0.9267 | 0.01176 | -0.109 | -78.801
-11.5 | -0.8763 | 0.01057 | -0.1069 | -82.9044
-11 | -0.8212 | 0.00975 | -0.1056 | -84.2256
-10.5 | -0.7642 | 0.00915 | -0.1046 | -83.5191
-10 | -0.706 | 0.00862 | -0.1039 | -81.9026
-9.5 | -0.6472 | 0.00819 | -0.1034 | -79.0232
-9 | -0.5879 | 0.0078 | -0.1031 | -75.3718
-8.5 | -0.5284 | 0.00744 | -0.103 | -71.0215
-8 | -0.4692 | 0.00709 | -0.103 | -66.1777
-7.5 | -0.4105 | 0.00665 | -0.1029 | -61.7293
-7 | -0.3509 | 0.00631 | -0.1031 | -55.6101
-6.5 | -0.2911 | 0.00605 | -0.1034 | -48.1157
-5.5 | -0.1705 | 0.00564 | -0.1045 | -30.2305
-5 | -0.1102 | 0.00543 | -0.1051 | -20.2947
-4.5 | -0.05 | 0.00523 | -0.1058 | -9.5602
-4 | 0.0104 | 0.00509 | -0.1066 | 2.0432
-3 | 0.1316 | 0.00481 | -0.1083 | 27.3597
-2 | 0.2522 | 0.00463 | -0.1101 | 54.4708
-1.5 | 0.3129 | 0.00451 | -0.1111 | 69.3792
-1 | 0.3731 | 0.00443 | -0.1121 | 84.2212
-0.5 | 0.4328 | 0.00419 | -0.113 | 103.2936
0 | 0.4921 | 0.00384 | -0.114 | 128.151
0.5 | 0.551 | 0.0034 | -0.115 | 162.0588
1 | 0.6095 | 0.00295 | -0.116 | 206.6102
1.5 | 0.65 | 0.00407 | -0.1131 | 159.7052
2 | 0.6893 | 0.00508 | -0.1101 | 135.689
2.5 | 0.7315 | 0.0058 | -0.1075 | 126.1207
3 | 0.7732 | 0.00647 | -0.1047 | 119.5054
3.5 | 0.8126 | 0.00712 | -0.1014 | 114.1292
4 | 0.8468 | 0.00762 | -0.0969 | 111.1286
4.5 | 0.887 | 0.008 | -0.0936 | 110.875
5 | 0.9299 | 0.00838 | -0.091 | 110.9666
5.5 | 0.9733 | 0.00878 | -0.0885 | 110.8542
6 | 1.0174 | 0.0092 | -0.0862 | 110.587
6.5 | 1.0609 | 0.00966 | -0.0839 | 109.824
7 | 1.1029 | 0.01021 | -0.0812 | 108.0215
7.5 | 1.1472 | 0.01071 | -0.079 | 107.1148
8 | 1.1886 | 0.01133 | -0.0764 | 104.9073
8.5 | 1.2297 | 0.01201 | -0.0737 | 102.3897
9 | 1.2718 | 0.01267 | -0.0712 | 100.3788
9.5 | 1.3129 | 0.0134 | -0.0686 | 97.9776
10 | 1.3526 | 0.01422 | -0.0658 | 95.1195
10.5 | 1.3906 | 0.01517 | -0.0628 | 91.6678
11 | 1.4299 | 0.01608 | -0.06 | 88.9241
11.5 | 1.4671 | 0.01716 | -0.0569 | 85.4953
12 | 1.5013 | 0.01841 | -0.0536 | 81.5481
12.5 | 1.5371 | 0.01965 | -0.0505 | 78.2239
13 | 1.5676 | 0.02103 | -0.0469 | 74.5411
13.5 | 1.5959 | 0.02262 | -0.0429 | 70.5526
14 | 1.6255 | 0.02449 | -0.0395 | 66.374
14.5 | 1.6541 | 0.02651 | -0.0361 | 62.3953
15 | 1.6793 | 0.02888 | -0.0326 | 58.1475
15.5 | 1.7007 | 0.03165 | -0.0291 | 53.7346
16 | 1.7196 | 0.03476 | -0.0257 | 49.4707
16.5 | 1.7318 | 0.0386 | -0.0223 | 44.8653
17 | 1.7405 | 0.04297 | -0.0192 | 40.505
17.5 | 1.7437 | 0.04814 | -0.0165 | 36.2214
18 | 1.7439 | 0.05393 | -0.0145 | 32.3364
18.5 | 1.7323 | 0.06142 | -0.0134 | 28.2042
19 | 1.7166 | 0.07004 | -0.0137 | 24.5089
19.5 | 1.6923 | 0.08049 | -0.0158 | 21.025
20 | 1.6562 | 0.09348 | -0.0204 | 17.7172

## 119. Re 12M Mach 0.50 (1)
BIGFOIL.COM POLAR EXPORT
NACA66A513
NACA66A513 |  |  |  | Cl Max: | 1.301 | at alpha= | 20 | deg
JavaFoil+Calcfoil stall+Eppler ext transition |  |  |  | L/D Max: | 127.656 | at alpha= | 2 | deg
Re: | 12000000 |  |  | Cd Min: | 0.00463 | at alpha= | -0.5 | deg
Mach: | 0.5 |  |  | Cl=0 at alpha= | -4.0597 | deg
|  |  |  | @ Cl=0.1, Cd= | 0.0056883
|  |  |  | @ Cl=0.4, Cd= | 0.0050237
|  |  |  | @ Cl=0.6, Cd= | 0.0054426
alpha (deg) | Cl | Cd | Cm | Cl/Cd
-20 | -0.881 | 0.1457 | -0.045 | -6.045
-19.5 | -0.852 | 0.14038 | -0.045 | -6.068
-19 | -0.823 | 0.13543 | -0.044 | -6.078
-18.5 | -0.796 | 0.13029 | -0.044 | -6.107
-18 | -0.769 | 0.12294 | -0.045 | -6.255
-17.5 | -0.743 | 0.12599 | -0.046 | -5.894
-17 | -0.714 | 0.12055 | -0.046 | -5.924
-16.5 | -0.687 | 0.11354 | -0.046 | -6.051
-16 | -0.661 | 0.1056 | -0.048 | -6.261
-15.5 | -0.637 | 0.09514 | -0.051 | -6.699
-15 | -0.615 | 0.08409 | -0.056 | -7.318
-14.5 | -0.576 | 0.1008 | -0.046 | -5.712
-14 | -0.549 | 0.09247 | -0.048 | -5.943
-13.5 | -0.524 | 0.08334 | -0.051 | -6.29
-13 | -0.499 | 0.07572 | -0.054 | -6.588
-12.5 | -0.475 | 0.06724 | -0.059 | -7.068
-12 | -0.506 | 0.02021 | -0.084 | -25.011
-11.5 | -0.492 | 0.01245 | -0.089 | -39.483
-11 | -0.383 | 0.07148 | -0.046 | -5.354
-10.5 | -0.355 | 0.06721 | -0.046 | -5.283
-10 | -0.328 | 0.06174 | -0.049 | -5.314
-9.5 | -0.301 | 0.05619 | -0.052 | -5.361
-9 | -0.275 | 0.0505 | -0.057 | -5.451
-8.5 | -0.295 | 0.00972 | -0.096 | -30.36
-8 | -0.217 | 0.05107 | -0.048 | -4.258
-7.5 | -0.19 | 0.04822 | -0.047 | -3.934
-7 | -0.18 | 0.04377 | -0.05 | -4.119
-6.5 | -0.275 | 0.00658 | -0.103 | -41.777
-6 | -0.238 | 0.00699 | -0.105 | -34.009
-5.5 | -0.185 | 0.00657 | -0.106 | -28.087
-5 | -0.124 | 0.00635 | -0.107 | -19.528
-4.5 | -0.059 | 0.00607 | -0.108 | -9.779
-4 | 0.008 | 0.00589 | -0.109 | 1.325
-3.5 | 0.076 | 0.00575 | -0.11 | 13.286
-3 | 0.146 | 0.00557 | -0.111 | 26.164
-2.5 | 0.215 | 0.00545 | -0.113 | 39.499
-2 | 0.285 | 0.00514 | -0.114 | 55.478
-1.5 | 0.355 | 0.00503 | -0.115 | 70.572
-1 | 0.426 | 0.00502 | -0.116 | 84.808
-0.5 | 0.496 | 0.00463 | -0.117 | 107.043
0 | 0.563 | 0.00533 | -0.118 | 105.774
0.5 | 0.632 | 0.00554 | -0.119 | 113.982
1 | 0.7 | 0.00558 | -0.12 | 125.43
1.5 | 0.768 | 0.00608 | -0.121 | 126.376
2 | 0.836 | 0.00655 | -0.122 | 127.656
2.5 | 0.898 | 0.00709 | -0.123 | 126.639
3 | 0.963 | 0.00775 | -0.124 | 124.23
3.5 | 1.024 | 0.00972 | -0.124 | 105.298
4 | 1.083 | 0.01017 | -0.125 | 106.49
4.5 | 1.138 | 0.01067 | -0.126 | 106.691
5 | 1.187 | 0.01118 | -0.127 | 106.15
5.5 | 1.227 | 0.01186 | -0.128 | 103.439
6 | 1.255 | 0.01256 | -0.129 | 99.967
6.5 | 1.263 | 0.01336 | -0.13 | 94.534
7 | 1.21 | 0.01429 | -0.131 | 84.668
7.5 | 0.766 | 0.01582 | -0.131 | 48.452
8 | 0.8 | 0.01626 | -0.133 | 49.179
8.5 | 0.684 | 0.05545 | -0.066 | 12.327
9 | 0.863 | 0.01717 | -0.134 | 50.27
9.5 | 0.894 | 0.01836 | -0.135 | 48.699
10 | 0.924 | 0.01986 | -0.136 | 46.553
10.5 | 0.952 | 0.02186 | -0.136 | 43.556
11 | 0.819 | 0.07519 | -0.075 | 10.886
11.5 | 1.017 | 0.02233 | -0.138 | 45.521
12 | 1.045 | 0.02433 | -0.139 | 42.966
12.5 | 1.055 | 0.03112 | -0.136 | 33.911
13 | 0.934 | 0.08947 | -0.089 | 10.437
13.5 | 1.134 | 0.02795 | -0.14 | 40.574
14 | 1.15 | 0.03319 | -0.139 | 34.659
14.5 | 1.157 | 0.04196 | -0.136 | 27.581
15 | 1.041 | 0.1074 | -0.093 | 9.691
15.5 | 1.088 | 0.0938 | -0.106 | 11.603
16 | 1.239 | 0.0478 | -0.138 | 25.926
16.5 | 1.187 | 0.08162 | -0.122 | 14.546
17 | 1.143 | 0.12705 | -0.095 | 8.994
17.5 | 1.173 | 0.13172 | -0.098 | 8.902
18 | 1.218 | 0.12419 | -0.108 | 9.805
18.5 | 1.246 | 0.12853 | -0.11 | 9.693
19 | 1.244 | 0.16294 | -0.097 | 7.637
19.5 | 1.274 | 0.16389 | -0.101 | 7.776
20 | 1.301 | 0.17657 | -0.102 | 7.367

## 120. Re 12M Mach 0.50 (2)
BIGFOIL.COM POLAR EXPORT
NACA66A513
NACA66A513 |  |  |  | Cl Max: | 1.3466 | at alpha= | 9.5 | deg
XFOIL ncrit=9 |  |  |  | L/D Max: | 233.344 | at alpha= | 1 | deg
Re: | 12000000 |  |  | Cd Min: | 0.22627 | at alpha= | -20 | deg
Mach: | 0.5 |  |  | Cl=0 at alpha= | -4.0791 | deg
|  |  |  | @ Cl=0.1, Cd= | 0.0051027
|  |  |  | @ Cl=0.4, Cd= | 0.0045568
|  |  |  | @ Cl=0.6, Cd= | 0.0036534
alpha (deg) | Cl | Cd | Cm | Cl/Cd
-20 | -0.4649 | 0.22627 | -0.0456 | -2.0546
-19.5 | -0.4421 | 0.21928 | -0.0506 | -2.0161
-19 | -0.4221 | 0.21087 | -0.0555 | -2.0017
-18.5 | -0.4042 | 0.20183 | -0.0603 | -2.0027
-18 | -0.3866 | 0.19282 | -0.0651 | -2.005
-17.5 | -0.369 | 0.18413 | -0.07 | -2.004
-17 | -0.3496 | 0.17615 | -0.0748 | -1.9847
-16.5 | -0.332 | 0.16786 | -0.0797 | -1.9778
-16 | -0.3151 | 0.15952 | -0.0845 | -1.9753
-15.5 | -0.2943 | 0.15248 | -0.089 | -1.9301
-15 | -0.2788 | 0.14432 | -0.0936 | -1.9318
-14.5 | -0.2641 | 0.13607 | -0.0984 | -1.9409
-14 | -0.2465 | 0.12866 | -0.1029 | -1.9159
-13.5 | -0.2274 | 0.12197 | -0.1071 | -1.8644
-13 | -0.2149 | 0.11404 | -0.1115 | -1.8844
-12.5 | -0.2093 | 0.10501 | -0.1164 | -1.9931
-12 | -0.2066 | 0.09621 | -0.1211 | -2.1474
-11.5 | -0.1967 | 0.08891 | -0.1253 | -2.2123
-11 | -0.1854 | 0.08226 | -0.1289 | -2.2538
-10.5 | -0.1879 | 0.07378 | -0.1335 | -2.5468
-10 | -0.1954 | 0.06505 | -0.1383 | -3.0038
-9.5 | -0.2093 | 0.05546 | -0.1442 | -3.7739
-9 | -0.2344 | 0.04402 | -0.1538 | -5.3249
-8.5 | -0.2671 | 0.03735 | -0.1537 | -7.1513
-8 | -0.31 | 0.03169 | -0.1463 | -9.7823
-7.5 | -0.3264 | 0.02493 | -0.1407 | -13.0927
-7 | -0.3353 | 0.0169 | -0.1343 | -19.8402
-6.5 | -0.3256 | 0.00905 | -0.1282 | -35.9779
-6 | -0.2669 | 0.00721 | -0.1253 | -37.018
-5.5 | -0.2001 | 0.00639 | -0.1236 | -31.3146
-5 | -0.1301 | 0.00593 | -0.1227 | -21.9393
-4.5 | -0.0591 | 0.00564 | -0.1226 | -10.4787
-4 | 0.0111 | 0.00534 | -0.1226 | 2.0787
-3.5 | 0.0814 | 0.00514 | -0.123 | 15.8366
-3 | 0.1513 | 0.005 | -0.1237 | 30.26
-2.5 | 0.2205 | 0.00485 | -0.1244 | 45.4639
-2 | 0.2897 | 0.00473 | -0.1253 | 61.2474
-1.5 | 0.3593 | 0.00461 | -0.1264 | 77.9393
-1 | 0.4281 | 0.00452 | -0.1275 | 94.7124
-0.5 | 0.4962 | 0.00437 | -0.1285 | 113.5469
0 | 0.5637 | 0.00395 | -0.1296 | 142.7089
0.5 | 0.6298 | 0.00341 | -0.1307 | 184.6921
1 | 0.6977 | 0.00299 | -0.1319 | 233.3445
1.5 | 0.7561 | 0.00344 | -0.1308 | 219.7965
2 | 0.7756 | 0.00493 | -0.122 | 157.3225
2.5 | 0.7813 | 0.00595 | -0.1102 | 131.3109
3 | 0.7953 | 0.00705 | -0.1004 | 112.8085
3.5 | 0.8159 | 0.00827 | -0.0924 | 98.6578
4 | 0.844 | 0.00947 | -0.0859 | 89.1235
4.5 | 0.8923 | 0.01014 | -0.0828 | 87.998
5 | 0.9424 | 0.0108 | -0.0799 | 87.2593
5.5 | 0.9913 | 0.01155 | -0.0766 | 85.8268
6 | 1.0425 | 0.01226 | -0.0736 | 85.0326
6.5 | 1.0907 | 0.01314 | -0.07 | 83.0061
7 | 1.1399 | 0.01405 | -0.0663 | 81.1317
7.5 | 1.1891 | 0.01505 | -0.0624 | 79.01
8 | 1.2363 | 0.01621 | -0.0581 | 76.2677
8.5 | 1.2814 | 0.0176 | -0.0532 | 72.8068
9 | 1.3238 | 0.01925 | -0.0478 | 68.7688
9.5 | 1.3466 | 0.02208 | -0.0401 | 60.9873
10 | 1.3328 | 0.02732 | -0.0302 | 48.7848
10.5 | 1.3192 | 0.03416 | -0.0221 | 38.6183
11 | 1.2938 | 0.04235 | -0.0158 | 30.5502
11.5 | 1.2532 | 0.05233 | -0.0118 | 23.948
12 | 1.2144 | 0.06327 | -0.0111 | 19.1939
12.5 | 1.1747 | 0.07595 | -0.0141 | 15.4668
13 | 1.1378 | 0.09032 | -0.0209 | 12.5974
13.5 | 1.1087 | 0.10555 | -0.0304 | 10.504
14 | 1.0859 | 0.12167 | -0.0415 | 8.925
14.5 | 1.0719 | 0.13729 | -0.0517 | 7.8076

## 121. Re 14M Mach 0.00 (1)
BIGFOIL.COM POLAR EXPORT
NACA66A513
NACA66A513 |  |  |  | Cl Max: | 1.375 | at alpha= | 10 | deg
JavaFoil+Calcfoil stall+Eppler ext transition |  |  |  | L/D Max: | 142.549 | at alpha= | 2.5 | deg
Re: | 14000000 |  |  | Cd Min: | 0.00508 | at alpha= | -0.5 | deg
Mach: | 0 |  |  | Cl=0 at alpha= | -4.0593 | deg
|  |  |  | @ Cl=0.1, Cd= | 0.005235
|  |  |  | @ Cl=0.4, Cd= | 0.005312
|  |  |  | @ Cl=0.6, Cd= | 0.0054275
alpha (deg) | Cl | Cd | Cm | Cl/Cd
-16 | -0.531 | 0.11292 | -0.035 | -4.701
-15.5 | -0.545 | 0.10749 | -0.036 | -5.07
-15 | -0.558 | 0.09944 | -0.038 | -5.613
-14.5 | -0.568 | 0.09379 | -0.039 | -6.06
-14 | -0.576 | 0.08935 | -0.039 | -6.441
-13.5 | -0.581 | 0.08278 | -0.041 | -7.021
-13 | -0.584 | 0.07615 | -0.044 | -7.672
-12.5 | -0.579 | 0.07277 | -0.044 | -7.953
-12 | -0.578 | 0.06045 | -0.052 | -9.563
-11.5 | -0.586 | 0.04036 | -0.063 | -14.532
-11 | -0.648 | 0.00906 | -0.08 | -71.528
-10.5 | -0.625 | 0.00775 | -0.081 | -80.575
-10 | -0.595 | 0.00814 | -0.083 | -73.105
-9.5 | -0.559 | 0.00779 | -0.084 | -71.786
-9 | -0.52 | 0.00743 | -0.085 | -69.928
-8.5 | -0.477 | 0.00706 | -0.086 | -67.575
-8 | -0.431 | 0.00682 | -0.087 | -63.249
-7.5 | -0.383 | 0.00665 | -0.088 | -57.626
-7 | -0.332 | 0.00635 | -0.089 | -52.282
-6.5 | -0.279 | 0.00619 | -0.09 | -45.157
-6 | -0.225 | 0.00597 | -0.091 | -37.637
-5.5 | -0.168 | 0.00584 | -0.092 | -28.821
-5 | -0.111 | 0.00565 | -0.093 | -19.643
-4.5 | -0.052 | 0.0055 | -0.094 | -9.529
-4 | 0.007 | 0.00539 | -0.095 | 1.27
-3.5 | 0.067 | 0.00529 | -0.096 | 12.6
-3 | 0.127 | 0.00519 | -0.097 | 24.426
-2.5 | 0.187 | 0.00513 | -0.098 | 36.456
-2 | 0.247 | 0.00509 | -0.099 | 48.588
-1.5 | 0.308 | 0.00561 | -0.1 | 54.92
-1 | 0.369 | 0.00556 | -0.1 | 66.398
-0.5 | 0.429 | 0.00508 | -0.101 | 84.583
0 | 0.489 | 0.00518 | -0.102 | 94.378
0.5 | 0.549 | 0.0053 | -0.103 | 103.628
1 | 0.609 | 0.00545 | -0.104 | 111.808
1.5 | 0.669 | 0.0052 | -0.105 | 128.693
2 | 0.729 | 0.0052 | -0.106 | 140.192
2.5 | 0.784 | 0.0055 | -0.107 | 142.549
3 | 0.842 | 0.00658 | -0.108 | 127.898
3.5 | 0.898 | 0.00793 | -0.109 | 113.259
4 | 0.953 | 0.00828 | -0.109 | 114.998
4.5 | 1.006 | 0.00858 | -0.11 | 117.27
5 | 1.059 | 0.00886 | -0.111 | 119.468
5.5 | 1.109 | 0.0092 | -0.112 | 120.486
6 | 1.157 | 0.00957 | -0.113 | 120.905
6.5 | 1.202 | 0.00997 | -0.114 | 120.561
7 | 1.242 | 0.0104 | -0.114 | 119.448
7.5 | 1.277 | 0.01083 | -0.115 | 117.949
8 | 1.308 | 0.01123 | -0.116 | 116.463
8.5 | 1.333 | 0.01178 | -0.117 | 113.168
9 | 1.354 | 0.01224 | -0.117 | 110.569
9.5 | 1.368 | 0.01289 | -0.118 | 106.146
10 | 1.375 | 0.01348 | -0.119 | 102.038
10.5 | 1.37 | 0.01419 | -0.12 | 96.561
11 | 1.358 | 0.01489 | -0.12 | 91.186
11.5 | 1.338 | 0.01564 | -0.121 | 85.554
12 | 1.313 | 0.01652 | -0.122 | 79.477
12.5 | 1.281 | 0.01756 | -0.122 | 72.964
13 | 1.245 | 0.01852 | -0.123 | 67.238
13.5 | 1.204 | 0.01966 | -0.123 | 61.262
14 | 1.158 | 0.02141 | -0.123 | 54.092
14.5 | 1.113 | 0.02264 | -0.124 | 49.154
15 | 1.058 | 0.02619 | -0.123 | 40.387

## 122. Re 14M Mach 0.00 (2)
BIGFOIL.COM POLAR EXPORT
NACA66A513
NACA66A513 |  |  |  | Cl Max: | 1.8715 | at alpha= | 20 | deg
XFOIL ncrit=9 |  |  |  | L/D Max: | 175.619 | at alpha= | 1 | deg
Re: | 14000000 |  |  | Cd Min: | 0.0465 | at alpha= | 20 | deg
Mach: | 0 |  |  | Cl=0 at alpha= | -4.0855 | deg
|  |  |  | @ Cl=0.1, Cd= | 0.0047132
|  |  |  | @ Cl=0.4, Cd= | 0.0041669
|  |  |  | @ Cl=0.6, Cd= | 0.0039084
alpha (deg) | Cl | Cd | Cm | Cl/Cd
-20 | -1.4152 | 0.02601 | -0.1222 | -54.4098
-19.5 | -1.4193 | 0.02279 | -0.1193 | -62.2773
-19 | -1.4088 | 0.02067 | -0.1166 | -68.1567
-18.5 | -1.3936 | 0.01899 | -0.1135 | -73.386
-18 | -1.3799 | 0.01745 | -0.1096 | -79.0774
-17.5 | -1.365 | 0.01624 | -0.1048 | -84.0517
-17 | -1.3485 | 0.01513 | -0.0996 | -89.1276
-16.5 | -1.3119 | 0.01429 | -0.0977 | -91.8055
-16 | -1.2713 | 0.01355 | -0.0963 | -93.8229
-15.5 | -1.2278 | 0.01289 | -0.0952 | -95.2521
-15 | -1.1822 | 0.01225 | -0.0945 | -96.5061
-14.5 | -1.135 | 0.01166 | -0.0939 | -97.3413
-14 | -1.0866 | 0.01112 | -0.0935 | -97.7158
-13.5 | -1.0369 | 0.0106 | -0.0933 | -97.8208
-12.5 | -0.9351 | 0.00965 | -0.0931 | -96.9016
-12 | -0.884 | 0.00912 | -0.0931 | -96.9298
-11.5 | -0.8321 | 0.00862 | -0.0931 | -96.5313
-11 | -0.7792 | 0.00819 | -0.0933 | -95.1404
-10.5 | -0.7251 | 0.00785 | -0.0936 | -92.3694
-10 | -0.6702 | 0.00754 | -0.0941 | -88.8859
-9.5 | -0.6149 | 0.0073 | -0.0946 | -84.2329
-8.5 | -0.5033 | 0.00677 | -0.0957 | -74.3427
-8 | -0.4477 | 0.00648 | -0.0963 | -69.0895
-7.5 | -0.3916 | 0.00618 | -0.0969 | -63.3657
-7 | -0.3351 | 0.00592 | -0.0975 | -56.6047
-6.5 | -0.2782 | 0.00571 | -0.0982 | -48.7215
-6 | -0.2209 | 0.00555 | -0.099 | -39.8018
-5.5 | -0.1632 | 0.00538 | -0.0999 | -30.3346
-5 | -0.1056 | 0.00519 | -0.1007 | -20.3468
-4.5 | -0.048 | 0.00502 | -0.1016 | -9.5618
-4 | 0.0099 | 0.0049 | -0.1025 | 2.0204
-3.5 | 0.0682 | 0.00479 | -0.1034 | 14.238
-3 | 0.1262 | 0.00465 | -0.1043 | 27.1398
-2.5 | 0.1841 | 0.00458 | -0.1052 | 40.1965
-2 | 0.2425 | 0.00448 | -0.1062 | 54.1295
-1.5 | 0.3006 | 0.0044 | -0.1071 | 68.3182
-1 | 0.3588 | 0.00431 | -0.1081 | 83.2483
-0.5 | 0.4164 | 0.00411 | -0.109 | 101.3139
0 | 0.4737 | 0.00385 | -0.1099 | 123.039
0.5 | 0.5304 | 0.00352 | -0.1108 | 150.6818
1 | 0.5813 | 0.00331 | -0.1108 | 175.6193
1.5 | 0.6188 | 0.00451 | -0.1079 | 137.2062
2 | 0.6644 | 0.00517 | -0.1065 | 128.5106
2.5 | 0.7097 | 0.00579 | -0.1049 | 122.5734
3 | 0.7552 | 0.00633 | -0.1034 | 119.3049
3.5 | 0.8006 | 0.00684 | -0.1018 | 117.0468
4 | 0.8465 | 0.00727 | -0.1004 | 116.4374
4.5 | 0.8948 | 0.00757 | -0.0993 | 118.2034
5 | 0.9426 | 0.00784 | -0.0983 | 120.2296
5.5 | 0.9823 | 0.00812 | -0.0954 | 120.9729
6 | 1.0223 | 0.00843 | -0.0927 | 121.2693
6.5 | 1.0632 | 0.00879 | -0.0904 | 120.9556
7 | 1.1031 | 0.00922 | -0.0879 | 119.6421
7.5 | 1.1447 | 0.00961 | -0.0858 | 119.1155
8 | 1.1846 | 0.01009 | -0.0836 | 117.4034
8.5 | 1.2249 | 0.0106 | -0.0814 | 115.5566
9 | 1.2643 | 0.01113 | -0.0792 | 113.5939
9.5 | 1.3045 | 0.01166 | -0.0773 | 111.8782
10 | 1.3433 | 0.01227 | -0.0751 | 109.4784
10.5 | 1.3796 | 0.01299 | -0.0727 | 106.2048
11 | 1.4174 | 0.0137 | -0.0705 | 103.4599
11.5 | 1.4537 | 0.01445 | -0.0682 | 100.6021
12 | 1.4902 | 0.01524 | -0.0661 | 97.7822
12.5 | 1.5236 | 0.01619 | -0.0636 | 94.1075
13 | 1.5554 | 0.01724 | -0.0609 | 90.2204
13.5 | 1.5866 | 0.01794 | -0.0581 | 88.4392
14 | 1.6162 | 0.01919 | -0.0555 | 84.2209
14.5 | 1.6446 | 0.02059 | -0.0528 | 79.8737
15 | 1.6738 | 0.02196 | -0.0504 | 76.2204
15.5 | 1.7013 | 0.02349 | -0.0479 | 72.4266
16 | 1.7285 | 0.02509 | -0.0456 | 68.892
16.5 | 1.7518 | 0.02702 | -0.0431 | 64.8335
17 | 1.7694 | 0.02948 | -0.0401 | 60.0204
17.5 | 1.7899 | 0.03176 | -0.0378 | 56.3571
18 | 1.8089 | 0.03427 | -0.0355 | 52.7838
18.5 | 1.8262 | 0.03702 | -0.0335 | 49.3301
19 | 1.8438 | 0.03982 | -0.0317 | 46.3034
19.5 | 1.8583 | 0.04303 | -0.03 | 43.1861
20 | 1.8715 | 0.0465 | -0.0285 | 40.2473

## 123. Re 14M Mach 0.10 (1)
BIGFOIL.COM POLAR EXPORT
NACA66A513
NACA66A513 |  |  |  | Cl Max: | 1.369 | at alpha= | 10 | deg
JavaFoil+Calcfoil stall+Eppler ext transition |  |  |  | L/D Max: | 155.332 | at alpha= | 2.5 | deg
Re: | 14000000 |  |  | Cd Min: | 0.00507 | at alpha= | 2.5 | deg
Mach: | 0.1 |  |  | Cl=0 at alpha= | -4.0583 | deg
|  |  |  | @ Cl=0.1, Cd= | 0.005226
|  |  |  | @ Cl=0.4, Cd= | 0.005328
|  |  |  | @ Cl=0.6, Cd= | 0.005456
alpha (deg) | Cl | Cd | Cm | Cl/Cd
-16 | -0.498 | 0.11587 | -0.035 | -4.298
-15.5 | -0.516 | 0.10862 | -0.036 | -4.747
-15 | -0.532 | 0.10083 | -0.037 | -5.274
-14.5 | -0.545 | 0.09548 | -0.038 | -5.712
-14 | -0.556 | 0.09023 | -0.038 | -6.163
-13.5 | -0.564 | 0.08443 | -0.04 | -6.685
-13 | -0.57 | 0.07792 | -0.043 | -7.314
-12.5 | -0.567 | 0.07423 | -0.043 | -7.641
-12 | -0.564 | 0.06541 | -0.049 | -8.627
-11.5 | -0.554 | 0.05919 | -0.052 | -9.366
-11 | -0.633 | 0.01032 | -0.079 | -61.328
-10.5 | -0.619 | 0.00857 | -0.082 | -72.269
-10 | -0.592 | 0.00825 | -0.083 | -71.821
-9.5 | -0.558 | 0.00778 | -0.084 | -71.628
-9 | -0.519 | 0.00744 | -0.085 | -69.802
-8.5 | -0.477 | 0.00714 | -0.086 | -66.772
-8 | -0.432 | 0.00687 | -0.087 | -62.853
-7.5 | -0.384 | 0.00659 | -0.088 | -58.241
-7 | -0.333 | 0.00638 | -0.089 | -52.201
-6.5 | -0.28 | 0.00617 | -0.09 | -45.445
-6 | -0.225 | 0.00603 | -0.091 | -37.415
-5.5 | -0.169 | 0.00581 | -0.092 | -29.082
-5 | -0.111 | 0.0057 | -0.093 | -19.541
-4.5 | -0.053 | 0.00555 | -0.094 | -9.484
-4 | 0.007 | 0.00537 | -0.095 | 1.281
-3.5 | 0.067 | 0.00527 | -0.096 | 12.715
-3 | 0.127 | 0.00519 | -0.097 | 24.531
-2.5 | 0.188 | 0.00513 | -0.098 | 36.651
-2 | 0.249 | 0.00513 | -0.099 | 48.493
-1.5 | 0.31 | 0.00564 | -0.1 | 54.849
-1 | 0.371 | 0.00556 | -0.101 | 66.698
-0.5 | 0.431 | 0.00508 | -0.102 | 84.905
0 | 0.492 | 0.00518 | -0.103 | 94.882
0.5 | 0.552 | 0.00528 | -0.104 | 104.575
1 | 0.612 | 0.0055 | -0.105 | 111.358
1.5 | 0.672 | 0.00521 | -0.106 | 128.971
2 | 0.732 | 0.00522 | -0.107 | 140.236
2.5 | 0.788 | 0.00507 | -0.107 | 155.332
3 | 0.846 | 0.0066 | -0.108 | 128.171
3.5 | 0.902 | 0.00797 | -0.109 | 113.198
4 | 0.957 | 0.00832 | -0.11 | 115.092
4.5 | 1.011 | 0.00862 | -0.111 | 117.3
5 | 1.063 | 0.00892 | -0.112 | 119.246
5.5 | 1.113 | 0.00925 | -0.112 | 120.376
6 | 1.161 | 0.00963 | -0.113 | 120.529
6.5 | 1.206 | 0.01003 | -0.114 | 120.276
7 | 1.246 | 0.01049 | -0.115 | 118.76
7.5 | 1.281 | 0.0109 | -0.116 | 117.486
8 | 1.31 | 0.01135 | -0.116 | 115.476
8.5 | 1.334 | 0.0119 | -0.117 | 112.154
9 | 1.353 | 0.01243 | -0.118 | 108.849
9.5 | 1.365 | 0.01303 | -0.119 | 104.732
10 | 1.369 | 0.01365 | -0.119 | 100.291
10.5 | 1.36 | 0.01438 | -0.12 | 94.637
11 | 1.344 | 0.01508 | -0.121 | 89.145
11.5 | 1.32 | 0.0159 | -0.121 | 83.034
12 | 1.289 | 0.01688 | -0.122 | 76.374
12.5 | 1.252 | 0.01772 | -0.123 | 70.672
13 | 1.209 | 0.01898 | -0.123 | 63.728
13.5 | 1.161 | 0.02058 | -0.123 | 56.421
14 | 1.106 | 0.02317 | -0.123 | 47.747
14.5 | 1.055 | 0.02458 | -0.123 | 42.917
15 | 0.85 | 0.09939 | -0.077 | 8.555

## 124. Re 14M Mach 0.10 (2)
BIGFOIL.COM POLAR EXPORT
NACA66A513
NACA66A513 |  |  |  | Cl Max: | 1.7688 | at alpha= | 17 | deg
XFOIL ncrit=9 |  |  |  | L/D Max: | 179.021 | at alpha= | 1 | deg
Re: | 14000000 |  |  | Cd Min: | 0.03403 | at alpha= | -20 | deg
Mach: | 0.1 |  |  | Cl=0 at alpha= | -4.0858 | deg
|  |  |  | @ Cl=0.1, Cd= | 0.00471
|  |  |  | @ Cl=0.4, Cd= | 0.0041855
|  |  |  | @ Cl=0.6, Cd= | 0.0037554
alpha (deg) | Cl | Cd | Cm | Cl/Cd
-20 | -1.3322 | 0.03403 | -0.1293 | -39.1478
-19.5 | -1.3532 | 0.02874 | -0.1282 | -47.0842
-19 | -1.3813 | 0.02373 | -0.1247 | -58.209
-18.5 | -1.3755 | 0.02122 | -0.1215 | -64.8209
-18 | -1.3635 | 0.01931 | -0.118 | -70.6111
-17.5 | -1.3474 | 0.01783 | -0.114 | -75.5693
-17 | -1.3372 | 0.01638 | -0.1082 | -81.6361
-16.5 | -1.317 | 0.01523 | -0.1033 | -86.4741
-16 | -1.2801 | 0.01427 | -0.101 | -89.7057
-15.5 | -1.2381 | 0.01347 | -0.0994 | -91.9154
-15 | -1.1928 | 0.01275 | -0.0982 | -93.5529
-14.5 | -1.1456 | 0.01209 | -0.0973 | -94.756
-14 | -1.0971 | 0.01148 | -0.0965 | -95.5662
-13.5 | -1.0468 | 0.01092 | -0.096 | -95.8608
-13 | -0.9956 | 0.01041 | -0.0956 | -95.6388
-12.5 | -0.9437 | 0.00991 | -0.0954 | -95.227
-12 | -0.8918 | 0.00937 | -0.0951 | -95.1761
-11.5 | -0.8395 | 0.00882 | -0.0949 | -95.1814
-11 | -0.7862 | 0.00834 | -0.0949 | -94.2686
-10.5 | -0.7317 | 0.00795 | -0.0951 | -92.0377
-10 | -0.6762 | 0.00763 | -0.0954 | -88.6239
-9.5 | -0.6202 | 0.00737 | -0.0958 | -84.152
-8 | -0.4512 | 0.00654 | -0.0972 | -68.9908
-7.5 | -0.3946 | 0.00622 | -0.0977 | -63.4405
-7 | -0.3376 | 0.00595 | -0.0983 | -56.7395
-6.5 | -0.2803 | 0.00574 | -0.099 | -48.8328
-6 | -0.2225 | 0.00556 | -0.0998 | -40.018
-5 | -0.1063 | 0.0052 | -0.1014 | -20.4423
-4.5 | -0.0483 | 0.00503 | -0.1022 | -9.6024
-4 | 0.01 | 0.00491 | -0.1031 | 2.0367
-3 | 0.127 | 0.00465 | -0.1049 | 27.3118
-2.5 | 0.1852 | 0.00458 | -0.1058 | 40.4367
-2 | 0.2441 | 0.00448 | -0.1068 | 54.4866
-1.5 | 0.3025 | 0.0044 | -0.1077 | 68.75
-1 | 0.361 | 0.00432 | -0.1087 | 83.5648
-0.5 | 0.419 | 0.00412 | -0.1096 | 101.699
0 | 0.4766 | 0.00385 | -0.1105 | 123.7922
0.5 | 0.5336 | 0.00352 | -0.1115 | 151.5909
1 | 0.5854 | 0.00327 | -0.1115 | 179.0214
1.5 | 0.6224 | 0.0045 | -0.1085 | 138.3111
2 | 0.6677 | 0.00517 | -0.1069 | 129.1489
2.5 | 0.7128 | 0.0058 | -0.1053 | 122.8966
3 | 0.7582 | 0.00635 | -0.1036 | 119.4016
3.5 | 0.8032 | 0.00687 | -0.1019 | 116.9141
4 | 0.849 | 0.0073 | -0.1003 | 116.3014
4.5 | 0.8971 | 0.0076 | -0.0992 | 118.0395
5 | 0.9431 | 0.00787 | -0.0976 | 119.8348
5.5 | 0.9812 | 0.00817 | -0.0944 | 120.0979
6 | 1.0222 | 0.0085 | -0.0918 | 120.2588
6.5 | 1.0636 | 0.00887 | -0.0895 | 119.9098
7 | 1.1042 | 0.00932 | -0.087 | 118.4764
7.5 | 1.1466 | 0.00972 | -0.085 | 117.963
8 | 1.1864 | 0.01022 | -0.0826 | 116.0861
8.5 | 1.2264 | 0.01076 | -0.0803 | 113.9777
9 | 1.2673 | 0.01128 | -0.0783 | 112.3493
9.5 | 1.307 | 0.01185 | -0.0761 | 110.2954
10 | 1.3461 | 0.01249 | -0.0739 | 107.7742
10.5 | 1.3829 | 0.01324 | -0.0713 | 104.4486
11 | 1.4203 | 0.01398 | -0.069 | 101.5951
11.5 | 1.458 | 0.01474 | -0.0668 | 98.9145
12 | 1.4933 | 0.01562 | -0.0643 | 95.6018
12.5 | 1.5272 | 0.01662 | -0.0617 | 91.8893
13 | 1.5598 | 0.01768 | -0.0591 | 88.224
13.5 | 1.5895 | 0.0185 | -0.0559 | 85.9189
14 | 1.6189 | 0.01988 | -0.0531 | 81.4336
14.5 | 1.6478 | 0.02131 | -0.0504 | 77.3252
15 | 1.6775 | 0.02274 | -0.0479 | 73.7687
15.5 | 1.7045 | 0.02442 | -0.0453 | 69.7993
16 | 1.7308 | 0.02618 | -0.0427 | 66.1115
16.5 | 1.7509 | 0.02847 | -0.0398 | 61.4998
17 | 1.7688 | 0.03103 | -0.0369 | 57.0029

## 125. Re 14M Mach 0.25 (1)
BIGFOIL.COM POLAR EXPORT
NACA66A513
NACA66A513 |  |  |  | Cl Max: | 1.335 | at alpha= | 9 | deg
JavaFoil+Calcfoil stall+Eppler ext transition |  |  |  | L/D Max: | 153.197 | at alpha= | 2 | deg
Re: | 14000000 |  |  | Cd Min: | 0.00491 | at alpha= | 2 | deg
Mach: | 0.25 |  |  | Cl=0 at alpha= | -4.0574 | deg
|  |  |  | @ Cl=0.1, Cd= | 0.00531
|  |  |  | @ Cl=0.4, Cd= | 0.0054598
|  |  |  | @ Cl=0.6, Cd= | 0.10502
alpha (deg) | Cl | Cd | Cm | Cl/Cd
-14.5 | -0.339 | 0.10691 | -0.036 | -3.172
-14 | -0.383 | 0.09994 | -0.037 | -3.83
-13.5 | -0.421 | 0.0909 | -0.038 | -4.631
-13 | -0.453 | 0.0848 | -0.039 | -5.34
-12.5 | -0.474 | 0.07971 | -0.04 | -5.949
-12 | -0.487 | 0.07417 | -0.041 | -6.566
-11.5 | -0.491 | 0.06953 | -0.042 | -7.055
-11 | -0.486 | 0.06445 | -0.045 | -7.548
-10.5 | -0.479 | 0.05749 | -0.05 | -8.338
-10 | -0.536 | 0.01348 | -0.08 | -39.791
-9.5 | -0.539 | 0.00822 | -0.086 | -65.607
-9 | -0.511 | 0.00796 | -0.087 | -64.162
-8.5 | -0.474 | 0.00737 | -0.088 | -64.297
-8 | -0.433 | 0.00713 | -0.089 | -60.655
-7.5 | -0.387 | 0.00681 | -0.09 | -56.83
-7 | -0.337 | 0.00653 | -0.092 | -51.67
-6.5 | -0.285 | 0.00632 | -0.093 | -45.122
-6 | -0.23 | 0.00608 | -0.094 | -37.836
-5.5 | -0.173 | 0.00592 | -0.095 | -29.19
-5 | -0.114 | 0.00574 | -0.096 | -19.875
-4.5 | -0.054 | 0.00558 | -0.097 | -9.678
-4 | 0.007 | 0.00546 | -0.098 | 1.292
-3.5 | 0.069 | 0.00535 | -0.099 | 12.844
-3 | 0.131 | 0.00527 | -0.1 | 24.816
-2.5 | 0.193 | 0.00515 | -0.101 | 37.453
-2 | 0.255 | 0.00514 | -0.102 | 49.685
-1.5 | 0.318 | 0.00565 | -0.103 | 56.268
-1 | 0.381 | 0.00561 | -0.104 | 67.931
-0.5 | 0.443 | 0.00512 | -0.105 | 86.63
0 | 0.505 | 0.00525 | -0.106 | 96.273
0.5 | 0.567 | 0.00536 | -0.107 | 105.736
1 | 0.629 | 0.00515 | -0.108 | 122.167
1.5 | 0.69 | 0.00529 | -0.108 | 130.507
2 | 0.752 | 0.00491 | -0.109 | 153.197
2.5 | 0.809 | 0.0064 | -0.11 | 126.394
3 | 0.868 | 0.0068 | -0.111 | 127.561
3.5 | 0.925 | 0.00822 | -0.112 | 112.606
4 | 0.981 | 0.0086 | -0.113 | 114.102
4.5 | 1.036 | 0.0089 | -0.114 | 116.384
5 | 1.088 | 0.00923 | -0.115 | 117.845
5.5 | 1.138 | 0.00962 | -0.115 | 118.269
6 | 1.185 | 0.01002 | -0.116 | 118.248
6.5 | 1.229 | 0.01047 | -0.117 | 117.318
7 | 1.265 | 0.01096 | -0.118 | 115.39
7.5 | 1.294 | 0.01146 | -0.119 | 112.911
8 | 1.316 | 0.01205 | -0.12 | 109.222
8.5 | 1.33 | 0.01257 | -0.12 | 105.825
9 | 1.335 | 0.0132 | -0.121 | 101.139
9.5 | 1.33 | 0.01402 | -0.122 | 94.869
10 | 1.313 | 0.01477 | -0.123 | 88.901
10.5 | 1.275 | 0.01579 | -0.123 | 80.733
11 | 1.223 | 0.01677 | -0.124 | 72.944
11.5 | 1.159 | 0.01781 | -0.124 | 65.074
12 | 1.08 | 0.01924 | -0.125 | 56.161
12.5 | 0.828 | 0.08163 | -0.071 | 10.142
13 | 0.748 | 0.08945 | -0.066 | 8.36
13.5 | 0.663 | 0.0984 | -0.061 | 6.735
14 | 0.575 | 0.10502 | -0.061 | 5.47

## 126. Re 14M Mach 0.25 (2)
BIGFOIL.COM POLAR EXPORT
NACA66A513
NACA66A513 |  |  |  | Cl Max: | 1.77 | at alpha= | 18 | deg
XFOIL ncrit=9 |  |  |  | L/D Max: | 197.273 | at alpha= | 1 | deg
Re: | 14000000 |  |  | Cd Min: | 0.19821 | at alpha= | -20 | deg
Mach: | 0.25 |  |  | Cl=0 at alpha= | -4.0835 | deg
|  |  |  | @ Cl=0.1, Cd= | 0.0047578
|  |  |  | @ Cl=0.4, Cd= | 0.004241
|  |  |  | @ Cl=0.6, Cd= | 0.0031396
alpha (deg) | Cl | Cd | Cm | Cl/Cd
-20 | -0.472 | 0.19821 | -0.0434 | -2.3813
-19.5 | -0.4685 | 0.18726 | -0.0487 | -2.5019
-19 | -0.4541 | 0.18 | -0.0533 | -2.5228
-18.5 | -0.4391 | 0.17299 | -0.0579 | -2.5383
-18 | -0.4243 | 0.16589 | -0.0624 | -2.5577
-17.5 | -1.0085 | 0.05174 | -0.1364 | -19.4917
-17 | -1.0456 | 0.04094 | -0.1439 | -25.5398
-16.5 | -1.1013 | 0.03201 | -0.1458 | -34.4049
-16 | -1.142 | 0.0259 | -0.1429 | -44.0927
-15.5 | -1.1695 | 0.02153 | -0.1371 | -54.3196
-15 | -1.1787 | 0.01881 | -0.1294 | -62.6635
-14.5 | -1.1713 | 0.0168 | -0.1217 | -69.7202
-14 | -1.1387 | 0.01499 | -0.1173 | -75.964
-13.5 | -1.0914 | 0.01387 | -0.1144 | -78.6878
-13 | -1.0402 | 0.01295 | -0.112 | -80.3243
-12.5 | -0.988 | 0.012 | -0.1099 | -82.3333
-12 | -0.9337 | 0.0112 | -0.1082 | -83.3661
-11.5 | -0.8796 | 0.01029 | -0.1066 | -85.481
-11 | -0.8249 | 0.00944 | -0.1051 | -87.3835
-10.5 | -0.7678 | 0.00878 | -0.1041 | -87.4487
-10 | -0.7096 | 0.00826 | -0.1034 | -85.908
-9.5 | -0.6503 | 0.00786 | -0.103 | -82.7354
-9 | -0.5907 | 0.00748 | -0.1028 | -78.9706
-8.5 | -0.531 | 0.00716 | -0.1027 | -74.162
-8 | -0.4708 | 0.00687 | -0.1027 | -68.5298
-7.5 | -0.4115 | 0.00649 | -0.1028 | -63.4052
-7 | -0.352 | 0.00616 | -0.103 | -57.1429
-6.5 | -0.2921 | 0.00589 | -0.1033 | -49.5925
-6 | -0.2317 | 0.00565 | -0.1038 | -41.0088
-5.5 | -0.1711 | 0.00547 | -0.1044 | -31.2797
-5 | -0.1106 | 0.0053 | -0.1051 | -20.8679
-4.5 | -0.0504 | 0.00511 | -0.1058 | -9.863
-4 | 0.0101 | 0.00495 | -0.1066 | 2.0404
-3.5 | 0.071 | 0.00482 | -0.1075 | 14.7303
-3 | 0.1316 | 0.00469 | -0.1084 | 28.0597
-2.5 | 0.1917 | 0.00459 | -0.1092 | 41.7647
-2 | 0.2525 | 0.0045 | -0.1102 | 56.1111
-1.5 | 0.3128 | 0.00441 | -0.1112 | 70.9297
-1 | 0.3733 | 0.00433 | -0.1121 | 86.2125
-0.5 | 0.4333 | 0.00413 | -0.1131 | 104.9153
0.5 | 0.5515 | 0.00352 | -0.115 | 156.6761
1 | 0.6076 | 0.00308 | -0.1156 | 197.2727
2 | 0.6863 | 0.00518 | -0.1095 | 132.4903
2.5 | 0.7294 | 0.00588 | -0.1071 | 124.0476
3.5 | 0.8151 | 0.00706 | -0.1019 | 115.4533
4 | 0.8553 | 0.00746 | -0.0986 | 114.6515
4.5 | 0.8951 | 0.0078 | -0.0952 | 114.7564
5 | 0.9383 | 0.00815 | -0.0926 | 115.1288
5.5 | 0.9813 | 0.00855 | -0.09 | 114.7719
6 | 1.0254 | 0.00893 | -0.0877 | 114.8264
6.5 | 1.0684 | 0.0094 | -0.0852 | 113.6596
7 | 1.1119 | 0.00989 | -0.0828 | 112.4267
7.5 | 1.1553 | 0.0104 | -0.0804 | 111.0865
8 | 1.1964 | 0.01102 | -0.0777 | 108.5662
8.5 | 1.239 | 0.01163 | -0.0752 | 106.5348
9 | 1.2807 | 0.01228 | -0.0726 | 104.2915
9.5 | 1.3219 | 0.01299 | -0.0699 | 101.7629
10 | 1.3614 | 0.01382 | -0.0671 | 98.5094
10.5 | 1.4003 | 0.01469 | -0.0641 | 95.3233
11.5 | 1.4754 | 0.01671 | -0.058 | 88.2944
12 | 1.5118 | 0.01785 | -0.0549 | 84.6947
12.5 | 1.5472 | 0.01909 | -0.0517 | 81.0477
13 | 1.5773 | 0.02069 | -0.0479 | 76.2349
13.5 | 1.6061 | 0.02197 | -0.0439 | 73.1042
14 | 1.6363 | 0.02378 | -0.0405 | 68.8099
14.5 | 1.6655 | 0.02573 | -0.0371 | 64.7299
15 | 1.6905 | 0.02807 | -0.0335 | 60.2244
15.5 | 1.7123 | 0.03078 | -0.0299 | 55.6303
16 | 1.7324 | 0.03374 | -0.0265 | 51.3456
16.5 | 1.7516 | 0.03696 | -0.0233 | 47.3918
17 | 1.7619 | 0.04108 | -0.0201 | 42.8895
17.5 | 1.7676 | 0.04589 | -0.0172 | 38.5182
18 | 1.77 | 0.05132 | -0.0149 | 34.4895
18.5 | 1.7618 | 0.05823 | -0.0133 | 30.2559
19 | 1.7475 | 0.06638 | -0.013 | 26.3257
19.5 | 1.7256 | 0.07622 | -0.0144 | 22.6397
20 | 1.6907 | 0.08857 | -0.0181 | 19.0889

## 127. Re 14M Mach 0.50 (1)
BIGFOIL.COM POLAR EXPORT
NACA66A513
NACA66A513 |  |  |  | Cl Max: | 1.299 | at alpha= | 20 | deg
JavaFoil+Calcfoil stall+Eppler ext transition |  |  |  | L/D Max: | 125.918 | at alpha= | 2 | deg
Re: | 14000000 |  |  | Cd Min: | 0.00502 | at alpha= | -0.5 | deg
Mach: | 0.5 |  |  | Cl=0 at alpha= | -4.0597 | deg
|  |  |  | @ Cl=0.1, Cd= | 0.0055549
|  |  |  | @ Cl=0.4, Cd= | 0.0053045
|  |  |  | @ Cl=0.6, Cd= | 0.0058173
alpha (deg) | Cl | Cd | Cm | Cl/Cd
-20 | -0.88 | 0.14909 | -0.045 | -5.903
-19.5 | -0.852 | 0.14327 | -0.045 | -5.949
-19 | -0.823 | 0.14148 | -0.044 | -5.819
-18.5 | -0.797 | 0.13102 | -0.045 | -6.084
-18 | -0.771 | 0.12368 | -0.046 | -6.235
-17.5 | -0.743 | 0.12368 | -0.046 | -6.008
-17 | -0.715 | 0.11852 | -0.046 | -6.032
-16.5 | -0.688 | 0.1115 | -0.047 | -6.172
-16 | -0.663 | 0.10284 | -0.049 | -6.442
-15.5 | -0.641 | 0.09118 | -0.054 | -7.025
-15 | -0.623 | 0.0756 | -0.06 | -8.246
-14.5 | -0.576 | 0.09936 | -0.046 | -5.798
-14 | -0.55 | 0.09057 | -0.048 | -6.071
-13.5 | -0.525 | 0.08146 | -0.052 | -6.448
-13 | -0.501 | 0.07283 | -0.056 | -6.881
-12.5 | -0.481 | 0.06065 | -0.063 | -7.936
-12 | -0.514 | 0.01643 | -0.085 | -31.264
-11.5 | -0.495 | 0.01142 | -0.089 | -43.375
-11 | -0.383 | 0.07064 | -0.047 | -5.42
-10.5 | -0.355 | 0.0667 | -0.046 | -5.325
-10 | -0.328 | 0.06122 | -0.049 | -5.363
-9.5 | -0.302 | 0.05528 | -0.053 | -5.46
-9 | -0.277 | 0.04804 | -0.061 | -5.768
-8.5 | -0.299 | 0.00875 | -0.097 | -34.188
-8 | -0.217 | 0.05103 | -0.048 | -4.261
-7.5 | -0.19 | 0.04816 | -0.048 | -3.94
-7 | -0.18 | 0.04349 | -0.05 | -4.146
-6.5 | -0.276 | 0.00718 | -0.103 | -38.364
-6 | -0.238 | 0.00681 | -0.105 | -34.916
-5.5 | -0.185 | 0.00642 | -0.106 | -28.748
-5 | -0.124 | 0.00618 | -0.107 | -20.068
-4.5 | -0.059 | 0.00593 | -0.108 | -10.015
-4 | 0.008 | 0.00576 | -0.109 | 1.357
-3.5 | 0.076 | 0.00562 | -0.11 | 13.603
-3 | 0.146 | 0.00543 | -0.111 | 26.812
-2.5 | 0.215 | 0.00535 | -0.113 | 40.23
-2 | 0.285 | 0.00529 | -0.114 | 53.897
-1.5 | 0.355 | 0.00507 | -0.115 | 70.082
-1 | 0.426 | 0.00544 | -0.116 | 78.343
-0.5 | 0.496 | 0.00502 | -0.117 | 98.828
0 | 0.563 | 0.00571 | -0.118 | 98.625
0.5 | 0.632 | 0.00591 | -0.119 | 106.92
1 | 0.7 | 0.00616 | -0.12 | 113.638
1.5 | 0.769 | 0.00623 | -0.121 | 123.452
2 | 0.837 | 0.00664 | -0.122 | 125.918
2.5 | 0.899 | 0.00721 | -0.123 | 124.574
3 | 0.962 | 0.00896 | -0.124 | 107.333
3.5 | 1.025 | 0.00948 | -0.125 | 108.112
4 | 1.084 | 0.00991 | -0.125 | 109.357
4.5 | 1.139 | 0.01039 | -0.126 | 109.625
5 | 1.188 | 0.01091 | -0.127 | 108.846
5.5 | 1.228 | 0.01157 | -0.128 | 106.146
6 | 1.256 | 0.01223 | -0.129 | 102.714
6.5 | 1.264 | 0.01301 | -0.13 | 97.159
7 | 1.211 | 0.0139 | -0.131 | 87.063
7.5 | 0.767 | 0.01551 | -0.132 | 49.468
8 | 0.8 | 0.01586 | -0.133 | 50.441
8.5 | 0.685 | 0.05524 | -0.069 | 12.394
9 | 0.864 | 0.01674 | -0.134 | 51.602
9.5 | 0.895 | 0.01789 | -0.135 | 50.015
10 | 0.925 | 0.01933 | -0.136 | 47.868
10.5 | 0.953 | 0.02125 | -0.136 | 44.861
11 | 0.82 | 0.07388 | -0.077 | 11.099
11.5 | 1.017 | 0.02166 | -0.138 | 46.953
12 | 1.046 | 0.0236 | -0.139 | 44.339
12.5 | 1.067 | 0.02816 | -0.138 | 37.894
13 | 0.939 | 0.08564 | -0.094 | 10.968
13.5 | 1.135 | 0.02695 | -0.141 | 42.12
14 | 1.158 | 0.03082 | -0.14 | 37.574
14.5 | 1.171 | 0.03717 | -0.139 | 31.519
15 | 1.045 | 0.10425 | -0.096 | 10.022
15.5 | 1.064 | 0.11202 | -0.092 | 9.5
16 | 1.112 | 0.10387 | -0.106 | 10.706
16.5 | 1.14 | 0.10887 | -0.107 | 10.471
17 | 1.138 | 0.13914 | -0.091 | 8.179
17.5 | 1.165 | 0.14535 | -0.093 | 8.016
18 | 1.195 | 0.14938 | -0.097 | 7.999
18.5 | 1.228 | 0.14863 | -0.102 | 8.263
19 | 1.244 | 0.17171 | -0.097 | 7.243
19.5 | 1.271 | 0.17513 | -0.099 | 7.26
20 | 1.299 | 0.19001 | -0.101 | 6.835

## 128. Re 14M Mach 0.50 (2)
BIGFOIL.COM POLAR EXPORT
NACA66A513
NACA66A513 |  |  |  | Cl Max: | 1.3581 | at alpha= | 9.5 | deg
XFOIL ncrit=9 |  |  |  | L/D Max: | 235.946 | at alpha= | 1 | deg
Re: | 14000000 |  |  | Cd Min: | 0.22568 | at alpha= | -20 | deg
Mach: | 0.5 |  |  | Cl=0 at alpha= | -4.0766 | deg
|  |  |  | @ Cl=0.1, Cd= | 0.0049621
|  |  |  | @ Cl=0.4, Cd= | 0.004449
|  |  |  | @ Cl=0.6, Cd= | 0.0036807
alpha (deg) | Cl | Cd | Cm | Cl/Cd
-20 | -0.465 | 0.22568 | -0.0459 | -2.0604
-19.5 | -0.4424 | 0.21868 | -0.0508 | -2.023
-19 | -0.4228 | 0.21021 | -0.0557 | -2.0113
-18.5 | -0.4065 | 0.20054 | -0.0606 | -2.027
-18 | -0.388 | 0.19195 | -0.0655 | -2.0214
-17.5 | -0.3701 | 0.18329 | -0.0704 | -2.0192
-17 | -0.3524 | 0.1748 | -0.0753 | -2.016
-16.5 | -0.3336 | 0.16699 | -0.0801 | -1.9977
-16 | -0.3166 | 0.1588 | -0.0849 | -1.9937
-15.5 | -0.297 | 0.15147 | -0.0894 | -1.9608
-15 | -0.281 | 0.14339 | -0.0942 | -1.9597
-14.5 | -0.2655 | 0.13533 | -0.099 | -1.9619
-14 | -0.2494 | 0.12769 | -0.1035 | -1.9532
-13.5 | -0.2315 | 0.12079 | -0.1077 | -1.9165
-13 | -0.2195 | 0.11272 | -0.1123 | -1.9473
-12.5 | -0.2152 | 0.1037 | -0.1172 | -2.0752
-12 | -0.2116 | 0.09505 | -0.122 | -2.2262
-11.5 | -0.2026 | 0.08779 | -0.126 | -2.3078
-11 | -0.1937 | 0.0807 | -0.13 | -2.4002
-10.5 | -0.1995 | 0.07191 | -0.1347 | -2.7743
-10 | -0.209 | 0.06295 | -0.1398 | -3.3201
-9.5 | -0.2233 | 0.05301 | -0.1466 | -4.2124
-9 | -0.2496 | 0.04236 | -0.1549 | -5.8924
-8.5 | -0.2827 | 0.0362 | -0.1535 | -7.8094
-8 | -0.3232 | 0.03055 | -0.1458 | -10.5794
-7.5 | -0.3379 | 0.02376 | -0.1401 | -14.2214
-7 | -0.3474 | 0.01542 | -0.1335 | -22.5292
-6.5 | -0.3329 | 0.00826 | -0.1276 | -40.3027
-6 | -0.2711 | 0.00681 | -0.1248 | -39.8091
-5.5 | -0.2022 | 0.00612 | -0.1233 | -33.0392
-5 | -0.131 | 0.00571 | -0.1227 | -22.9422
-4.5 | -0.0597 | 0.00544 | -0.1225 | -10.9743
-4 | 0.0108 | 0.00519 | -0.1226 | 2.0809
-3.5 | 0.0811 | 0.005 | -0.123 | 16.22
-2.5 | 0.2207 | 0.00472 | -0.1245 | 46.7585
-1.5 | 0.3598 | 0.00449 | -0.1266 | 80.1336
-1 | 0.4284 | 0.00442 | -0.1276 | 96.9231
-0.5 | 0.4975 | 0.00427 | -0.1288 | 116.5105
0 | 0.5646 | 0.00394 | -0.1298 | 143.2995
1 | 0.6984 | 0.00296 | -0.132 | 235.9459
1.5 | 0.7436 | 0.00385 | -0.1284 | 193.1429
2 | 0.7636 | 0.00517 | -0.1197 | 147.6983
2.5 | 0.7749 | 0.00605 | -0.1089 | 128.0826
3 | 0.7923 | 0.00708 | -0.0999 | 111.9068
3.5 | 0.8179 | 0.00819 | -0.0927 | 99.8657
4 | 0.8511 | 0.00922 | -0.087 | 92.3102
4.5 | 0.8998 | 0.00986 | -0.0839 | 91.2576
5 | 0.95 | 0.0105 | -0.081 | 90.4762
5.5 | 1.0003 | 0.01119 | -0.078 | 89.3923
6 | 1.0506 | 0.01193 | -0.0747 | 88.0637
6.5 | 1.0991 | 0.01278 | -0.0711 | 86.0016
7 | 1.1499 | 0.01362 | -0.0676 | 84.4273
7.5 | 1.1988 | 0.01461 | -0.0636 | 82.0534
8 | 1.2469 | 0.01573 | -0.0593 | 79.2689
8.5 | 1.2932 | 0.01703 | -0.0544 | 75.9366
9 | 1.3365 | 0.01863 | -0.049 | 71.7391
9.5 | 1.3581 | 0.02147 | -0.041 | 63.2557
10 | 1.3425 | 0.02673 | -0.0308 | 50.2245
10.5 | 1.329 | 0.03347 | -0.0225 | 39.7072
11 | 1.2996 | 0.0419 | -0.0159 | 31.0167
11.5 | 1.2594 | 0.05173 | -0.0118 | 24.3456
12 | 1.2208 | 0.06256 | -0.0109 | 19.5141
12.5 | 1.1811 | 0.07513 | -0.0137 | 15.7208
13 | 1.1443 | 0.08934 | -0.0202 | 12.8084
13.5 | 1.1151 | 0.10445 | -0.0295 | 10.6759
14 | 1.092 | 0.12045 | -0.0405 | 9.066
14.5 | 1.0777 | 0.13602 | -0.0509 | 7.9231

## 129. Re 16M Mach 0.00 (1)
BIGFOIL.COM POLAR EXPORT
NACA66A513
NACA66A513 |  |  |  | Cl Max: | 1.376 | at alpha= | 10 | deg
JavaFoil+Calcfoil stall+Eppler ext transition |  |  |  | L/D Max: | 158.423 | at alpha= | 3 | deg
Re: | 16000000 |  |  | Cd Min: | 0.00514 | at alpha= | -2.5 | deg
Mach: | 0 |  |  | Cl=0 at alpha= | -4.0593 | deg
|  |  |  | @ Cl=0.1, Cd= | 0.005159
|  |  |  | @ Cl=0.4, Cd= | 0.0054823
|  |  |  | @ Cl=0.6, Cd= | 0.005632
alpha (deg) | Cl | Cd | Cm | Cl/Cd
-16.5 | -0.515 | 0.12176 | -0.034 | -4.231
-16 | -0.531 | 0.11268 | -0.035 | -4.711
-15.5 | -0.545 | 0.10651 | -0.036 | -5.119
-15 | -0.557 | 0.1008 | -0.037 | -5.53
-14.5 | -0.569 | 0.09336 | -0.039 | -6.091
-14 | -0.576 | 0.08887 | -0.039 | -6.48
-13.5 | -0.58 | 0.08405 | -0.04 | -6.906
-13 | -0.585 | 0.07479 | -0.045 | -7.827
-12.5 | -0.58 | 0.07149 | -0.045 | -8.111
-12 | -0.594 | 0.04811 | -0.059 | -12.348
-11.5 | -0.649 | 0.01301 | -0.076 | -49.927
-11 | -0.649 | 0.00885 | -0.08 | -73.313
-10.5 | -0.627 | 0.00842 | -0.082 | -74.517
-10 | -0.595 | 0.00794 | -0.083 | -74.965
-9.5 | -0.559 | 0.0076 | -0.084 | -73.567
-9 | -0.52 | 0.00725 | -0.085 | -71.691
-8.5 | -0.477 | 0.007 | -0.086 | -68.153
-8 | -0.431 | 0.00674 | -0.087 | -63.985
-7.5 | -0.383 | 0.00653 | -0.088 | -58.632
-7 | -0.332 | 0.00625 | -0.089 | -53.118
-6.5 | -0.279 | 0.00606 | -0.09 | -46.053
-6 | -0.225 | 0.00584 | -0.091 | -38.475
-5.5 | -0.168 | 0.0057 | -0.092 | -29.53
-5 | -0.111 | 0.0056 | -0.093 | -19.801
-4.5 | -0.052 | 0.00545 | -0.094 | -9.613
-4 | 0.007 | 0.00527 | -0.095 | 1.298
-3.5 | 0.067 | 0.00517 | -0.096 | 12.884
-3 | 0.127 | 0.00515 | -0.097 | 24.623
-2.5 | 0.187 | 0.00514 | -0.098 | 36.357
-2 | 0.247 | 0.0057 | -0.099 | 43.399
-1.5 | 0.308 | 0.00581 | -0.1 | 52.995
-1 | 0.369 | 0.00572 | -0.1 | 64.557
-0.5 | 0.429 | 0.00526 | -0.101 | 81.548
0 | 0.489 | 0.00539 | -0.102 | 90.708
0.5 | 0.549 | 0.00553 | -0.103 | 99.248
1 | 0.609 | 0.00565 | -0.104 | 107.88
1.5 | 0.669 | 0.00536 | -0.105 | 124.719
2 | 0.729 | 0.00552 | -0.106 | 132.051
2.5 | 0.785 | 0.00555 | -0.107 | 141.256
3 | 0.842 | 0.00532 | -0.108 | 158.423
3.5 | 0.898 | 0.00775 | -0.109 | 115.836
4 | 0.953 | 0.0081 | -0.109 | 117.728
4.5 | 1.007 | 0.00838 | -0.11 | 120.154
5 | 1.059 | 0.00868 | -0.111 | 122.046
5.5 | 1.109 | 0.00899 | -0.112 | 123.379
6 | 1.157 | 0.00936 | -0.113 | 123.618
6.5 | 1.203 | 0.00974 | -0.114 | 123.506
7 | 1.243 | 0.01016 | -0.114 | 122.336
7.5 | 1.278 | 0.01058 | -0.115 | 120.794
8 | 1.309 | 0.01105 | -0.116 | 118.408
8.5 | 1.334 | 0.01151 | -0.117 | 115.971
9 | 1.354 | 0.01195 | -0.118 | 113.339
9.5 | 1.369 | 0.01258 | -0.118 | 108.829
10 | 1.376 | 0.01315 | -0.119 | 104.63
10.5 | 1.371 | 0.0139 | -0.12 | 98.599
11 | 1.358 | 0.01453 | -0.12 | 93.514
11.5 | 1.339 | 0.01526 | -0.121 | 87.756
12 | 1.314 | 0.0161 | -0.122 | 81.591
12.5 | 1.282 | 0.01713 | -0.122 | 74.875
13 | 1.246 | 0.01804 | -0.123 | 69.069
13.5 | 1.204 | 0.01943 | -0.123 | 61.977
14 | 1.158 | 0.02121 | -0.123 | 54.619
14.5 | 1.113 | 0.02218 | -0.124 | 50.194
15 | 1.062 | 0.02467 | -0.124 | 43.048

## 130. Re 16M Mach 0.00 (2)
BIGFOIL.COM POLAR EXPORT
NACA66A513
NACA66A513 |  |  |  | Cl Max: | 1.8864 | at alpha= | 20 | deg
XFOIL ncrit=9 |  |  |  | L/D Max: | 143.832 | at alpha= | 0.5 | deg
Re: | 16000000 |  |  | Cd Min: | 0.04499 | at alpha= | 20 | deg
Mach: | 0 |  |  | Cl=0 at alpha= | -4.0843 | deg
|  |  |  | @ Cl=0.1, Cd= | 0.0046269
|  |  |  | @ Cl=0.4, Cd= | 0.004123
|  |  |  | @ Cl=0.6, Cd= | 0.0044801
alpha (deg) | Cl | Cd | Cm | Cl/Cd
-20 | -1.412 | 0.02619 | -0.1225 | -53.9137
-19.5 | -1.4232 | 0.02252 | -0.1192 | -63.1972
-19 | -1.4236 | 0.01984 | -0.1154 | -71.754
-18.5 | -1.4072 | 0.01832 | -0.1122 | -76.8122
-18 | -1.3897 | 0.01704 | -0.1085 | -81.5552
-17.5 | -1.3742 | 0.01595 | -0.1035 | -86.1567
-17 | -1.3542 | 0.01484 | -0.0989 | -91.2534
-16.5 | -1.3194 | 0.01386 | -0.0967 | -95.1948
-16 | -1.2782 | 0.01312 | -0.0954 | -97.4238
-15.5 | -1.2339 | 0.01245 | -0.0944 | -99.1084
-15 | -1.1876 | 0.01184 | -0.0938 | -100.3041
-14.5 | -1.14 | 0.01128 | -0.0933 | -101.0638
-14 | -1.091 | 0.01075 | -0.0929 | -101.4884
-13.5 | -1.0409 | 0.01025 | -0.0928 | -101.5512
-13 | -0.9899 | 0.00981 | -0.0927 | -100.9072
-12 | -0.8859 | 0.00896 | -0.0928 | -98.8728
-11.5 | -0.834 | 0.00844 | -0.0928 | -98.8152
-11 | -0.7811 | 0.008 | -0.093 | -97.6375
-10.5 | -0.727 | 0.00763 | -0.0933 | -95.2818
-10 | -0.6722 | 0.00734 | -0.0938 | -91.5804
-9.5 | -0.6166 | 0.00708 | -0.0943 | -87.0904
-8.5 | -0.5049 | 0.00659 | -0.0955 | -76.6161
-8 | -0.4484 | 0.00635 | -0.0962 | -70.6142
-7.5 | -0.3923 | 0.00606 | -0.0968 | -64.736
-7 | -0.3358 | 0.0058 | -0.0974 | -57.8966
-6.5 | -0.2789 | 0.00559 | -0.0981 | -49.8927
-6 | -0.2214 | 0.0054 | -0.099 | -41
-5 | -0.106 | 0.00509 | -0.1007 | -20.8251
-4.5 | -0.0483 | 0.00492 | -0.1015 | -9.8171
-4 | 0.0098 | 0.00479 | -0.1025 | 2.0459
-3 | 0.1259 | 0.00458 | -0.1043 | 27.4891
-2.5 | 0.1842 | 0.00447 | -0.1053 | 41.2081
-2 | 0.2424 | 0.0044 | -0.1062 | 55.0909
-1.5 | 0.3006 | 0.00431 | -0.1071 | 69.7448
-1 | 0.3589 | 0.00423 | -0.1081 | 84.8463
-0.5 | 0.4165 | 0.00408 | -0.109 | 102.0833
0 | 0.4736 | 0.00389 | -0.1098 | 121.7481
0.5 | 0.5293 | 0.00368 | -0.1105 | 143.8315
1.5 | 0.6159 | 0.00466 | -0.1074 | 132.1674
2 | 0.6631 | 0.00523 | -0.1062 | 126.7878
2.5 | 0.7093 | 0.0058 | -0.1049 | 122.2931
3 | 0.7554 | 0.00633 | -0.1035 | 119.3365
3.5 | 0.8025 | 0.00676 | -0.1022 | 118.713
4 | 0.85 | 0.00715 | -0.101 | 118.8811
4.5 | 0.899 | 0.00742 | -0.1002 | 121.159
5 | 0.9477 | 0.00768 | -0.0993 | 123.3984
5.5 | 0.9912 | 0.00796 | -0.0973 | 124.5226
6 | 1.0302 | 0.00824 | -0.0943 | 125.0243
6.5 | 1.0699 | 0.0086 | -0.0917 | 124.407
7 | 1.1103 | 0.00899 | -0.0893 | 123.5039
7.5 | 1.152 | 0.00938 | -0.0872 | 122.8145
8 | 1.1917 | 0.00986 | -0.0849 | 120.8621
8.5 | 1.2316 | 0.01034 | -0.0826 | 119.1103
9 | 1.2719 | 0.01084 | -0.0806 | 117.3339
9.5 | 1.3123 | 0.01135 | -0.0786 | 115.6211
10 | 1.3499 | 0.01198 | -0.0762 | 112.6795
10.5 | 1.3873 | 0.01266 | -0.0739 | 109.5814
11 | 1.425 | 0.01334 | -0.0717 | 106.8216
11.5 | 1.4617 | 0.01407 | -0.0695 | 103.8877
12 | 1.4982 | 0.01484 | -0.0673 | 100.9569
12.5 | 1.5305 | 0.01584 | -0.0646 | 96.6225
13.5 | 1.5968 | 0.01779 | -0.0598 | 89.7583
14 | 1.6232 | 0.01878 | -0.0564 | 86.4324
14.5 | 1.6536 | 0.02005 | -0.0539 | 82.4738
15 | 1.6828 | 0.02138 | -0.0514 | 78.7091
15.5 | 1.7102 | 0.02288 | -0.0489 | 74.7465
16 | 1.7385 | 0.0244 | -0.0467 | 71.25
16.5 | 1.7594 | 0.02646 | -0.0438 | 66.4928
17 | 1.7781 | 0.02879 | -0.0409 | 61.761
18.5 | 1.8396 | 0.03583 | -0.0344 | 51.3425
19 | 1.858 | 0.03852 | -0.0326 | 48.2347
19.5 | 1.8732 | 0.0416 | -0.0308 | 45.0288
20 | 1.8864 | 0.04499 | -0.0292 | 41.9293

## 131. Re 16M Mach 0.10 (1)
BIGFOIL.COM POLAR EXPORT
NACA66A513
NACA66A513 |  |  |  | Cl Max: | 1.37 | at alpha= | 10 | deg
JavaFoil+Calcfoil stall+Eppler ext transition |  |  |  | L/D Max: | 140.829 | at alpha= | 2.5 | deg
Re: | 16000000 |  |  | Cd Min: | 0.0051 | at alpha= | -2.5 | deg
Mach: | 0.1 |  |  | Cl=0 at alpha= | -4.0583 | deg
|  |  |  | @ Cl=0.1, Cd= | 0.0051425
|  |  |  | @ Cl=0.4, Cd= | 0.0055118
|  |  |  | @ Cl=0.6, Cd= | 0.005622
alpha (deg) | Cl | Cd | Cm | Cl/Cd
-16 | -0.498 | 0.11731 | -0.035 | -4.245
-15.5 | -0.516 | 0.10816 | -0.036 | -4.767
-15 | -0.531 | 0.10153 | -0.036 | -5.232
-14.5 | -0.546 | 0.09434 | -0.038 | -5.783
-14 | -0.556 | 0.08973 | -0.039 | -6.199
-13.5 | -0.564 | 0.08467 | -0.04 | -6.661
-13 | -0.571 | 0.07674 | -0.044 | -7.438
-12.5 | -0.568 | 0.0733 | -0.044 | -7.748
-12 | -0.565 | 0.06458 | -0.049 | -8.751
-11.5 | -0.564 | 0.05137 | -0.057 | -10.982
-11 | -0.622 | 0.01218 | -0.077 | -51.08
-10.5 | -0.621 | 0.00832 | -0.082 | -74.648
-10 | -0.592 | 0.00804 | -0.083 | -73.683
-9.5 | -0.558 | 0.00762 | -0.084 | -73.213
-9 | -0.519 | 0.00725 | -0.085 | -71.585
-8.5 | -0.477 | 0.00701 | -0.086 | -68.093
-8 | -0.432 | 0.00677 | -0.087 | -63.759
-7.5 | -0.384 | 0.00651 | -0.088 | -58.957
-7 | -0.333 | 0.00625 | -0.089 | -53.31
-6.5 | -0.28 | 0.00612 | -0.09 | -45.769
-6 | -0.225 | 0.00591 | -0.091 | -38.18
-5.5 | -0.169 | 0.00572 | -0.092 | -29.581
-5 | -0.111 | 0.00558 | -0.093 | -19.955
-4.5 | -0.053 | 0.00546 | -0.094 | -9.651
-4 | 0.007 | 0.00535 | -0.095 | 1.285
-3.5 | 0.067 | 0.00517 | -0.096 | 12.945
-3 | 0.127 | 0.00512 | -0.097 | 24.855
-2.5 | 0.188 | 0.0051 | -0.098 | 36.843
-2 | 0.249 | 0.00566 | -0.099 | 43.915
-1.5 | 0.31 | 0.00582 | -0.1 | 53.221
-1 | 0.371 | 0.00571 | -0.101 | 64.967
-0.5 | 0.431 | 0.0053 | -0.102 | 81.405
0 | 0.492 | 0.00536 | -0.103 | 91.644
0.5 | 0.552 | 0.00551 | -0.104 | 100.145
1 | 0.612 | 0.00565 | -0.105 | 108.362
1.5 | 0.672 | 0.00538 | -0.106 | 124.972
2 | 0.732 | 0.00554 | -0.107 | 132.167
2.5 | 0.788 | 0.0056 | -0.107 | 140.829
3 | 0.846 | 0.0066 | -0.108 | 128.224
3.5 | 0.902 | 0.0078 | -0.109 | 115.691
4 | 0.958 | 0.00816 | -0.11 | 117.341
4.5 | 1.011 | 0.00843 | -0.111 | 119.982
5 | 1.064 | 0.00872 | -0.112 | 122.027
5.5 | 1.114 | 0.00906 | -0.113 | 122.948
6 | 1.162 | 0.00941 | -0.113 | 123.427
6.5 | 1.207 | 0.00982 | -0.114 | 122.859
7 | 1.247 | 0.01025 | -0.115 | 121.625
7.5 | 1.281 | 0.01065 | -0.116 | 120.324
8 | 1.311 | 0.01117 | -0.117 | 117.391
8.5 | 1.335 | 0.01162 | -0.117 | 114.928
9 | 1.353 | 0.01213 | -0.118 | 111.579
9.5 | 1.366 | 0.01273 | -0.119 | 107.276
10 | 1.37 | 0.01342 | -0.12 | 102.08
10.5 | 1.361 | 0.01409 | -0.12 | 96.616
11 | 1.345 | 0.01479 | -0.121 | 90.883
11.5 | 1.321 | 0.01551 | -0.122 | 85.184
12 | 1.29 | 0.01646 | -0.122 | 78.352
12.5 | 1.253 | 0.01728 | -0.123 | 72.524
13 | 1.211 | 0.01847 | -0.123 | 65.549
13.5 | 1.162 | 0.0201 | -0.123 | 57.798
14 | 1.109 | 0.02234 | -0.123 | 49.619
14.5 | 1.058 | 0.0235 | -0.124 | 45.015
15 | 0.854 | 0.09629 | -0.08 | 8.87

## 132. Re 16M Mach 0.10 (2)
BIGFOIL.COM POLAR EXPORT
NACA66A513
NACA66A513 |  |  |  | Cl Max: | 1.8808 | at alpha= | 20 | deg
XFOIL ncrit=9 |  |  |  | L/D Max: | 148.997 | at alpha= | 1 | deg
Re: | 16000000 |  |  | Cd Min: | 0.04819 | at alpha= | 20 | deg
Mach: | 0.1 |  |  | Cl=0 at alpha= | -4.0838 | deg
|  |  |  | @ Cl=0.1, Cd= | 0.0046357
|  |  |  | @ Cl=0.4, Cd= | 0.0041362
|  |  |  | @ Cl=0.6, Cd= | 0.0042867
alpha (deg) | Cl | Cd | Cm | Cl/Cd
-20 | -1.343 | 0.03312 | -0.1294 | -40.5495
-19.5 | -1.3615 | 0.02813 | -0.128 | -48.4003
-19 | -1.3819 | 0.02364 | -0.1247 | -58.456
-18.5 | -1.3792 | 0.021 | -0.1213 | -65.6762
-18 | -1.3767 | 0.01867 | -0.1168 | -73.7386
-17.5 | -1.3621 | 0.01719 | -0.1123 | -79.2379
-17 | -1.348 | 0.01606 | -0.1067 | -83.9352
-16.5 | -1.3225 | 0.01496 | -0.1026 | -88.4024
-16 | -1.2868 | 0.01387 | -0.1001 | -92.7758
-15.5 | -1.2449 | 0.013 | -0.0985 | -95.7615
-15 | -1.1989 | 0.0123 | -0.0974 | -97.4715
-14.5 | -1.1512 | 0.01168 | -0.0965 | -98.5616
-14 | -1.1019 | 0.01108 | -0.0959 | -99.4495
-13.5 | -1.0513 | 0.01054 | -0.0954 | -99.7438
-13 | -0.9997 | 0.01006 | -0.0951 | -99.3738
-12.5 | -0.9474 | 0.00958 | -0.0949 | -98.8935
-11.5 | -0.8414 | 0.00864 | -0.0947 | -97.3843
-11 | -0.788 | 0.00816 | -0.0946 | -96.5686
-10.5 | -0.7336 | 0.00774 | -0.0948 | -94.7804
-10 | -0.6782 | 0.00742 | -0.0951 | -91.4016
-9.5 | -0.622 | 0.00715 | -0.0955 | -86.993
-9 | -0.5656 | 0.00688 | -0.096 | -82.2093
-8.5 | -0.5091 | 0.00664 | -0.0965 | -76.6717
-7.5 | -0.3953 | 0.0061 | -0.0976 | -64.8033
-7 | -0.3383 | 0.00584 | -0.0982 | -57.9281
-6.5 | -0.281 | 0.00561 | -0.0989 | -50.0891
-6 | -0.223 | 0.00542 | -0.0997 | -41.1439
-5.5 | -0.1649 | 0.00526 | -0.1005 | -31.3498
-5 | -0.1067 | 0.0051 | -0.1014 | -20.9216
-4.5 | -0.0487 | 0.00493 | -0.1022 | -9.8783
-4 | 0.0098 | 0.00479 | -0.1031 | 2.0459
-3 | 0.1267 | 0.00459 | -0.1049 | 27.6035
-2.5 | 0.1854 | 0.00447 | -0.1059 | 41.4765
-2 | 0.2439 | 0.00441 | -0.1068 | 55.3061
-1.5 | 0.3025 | 0.00431 | -0.1078 | 70.1856
-1 | 0.3612 | 0.00423 | -0.1087 | 85.3901
-0.5 | 0.4191 | 0.00409 | -0.1096 | 102.4694
0 | 0.4765 | 0.00389 | -0.1105 | 122.4936
0.5 | 0.5327 | 0.00366 | -0.1112 | 145.5464
1 | 0.5796 | 0.00389 | -0.1103 | 148.9974
1.5 | 0.6192 | 0.00466 | -0.1079 | 132.8755
2 | 0.6664 | 0.00524 | -0.1067 | 127.1756
2.5 | 0.7125 | 0.00581 | -0.1052 | 122.6334
3 | 0.7584 | 0.00635 | -0.1037 | 119.4331
3.5 | 0.8052 | 0.00679 | -0.1023 | 118.5862
4 | 0.8527 | 0.00718 | -0.1011 | 118.7604
4.5 | 0.9016 | 0.00745 | -0.1001 | 121.0201
5 | 0.9499 | 0.00772 | -0.099 | 123.044
5.5 | 0.9895 | 0.00799 | -0.096 | 123.8423
6 | 1.03 | 0.0083 | -0.0934 | 124.0964
6.5 | 1.0706 | 0.00868 | -0.0908 | 123.341
7 | 1.1118 | 0.00907 | -0.0885 | 122.5799
7.5 | 1.1534 | 0.00948 | -0.0863 | 121.6667
8 | 1.193 | 0.00999 | -0.0838 | 119.4194
8.5 | 1.2341 | 0.01048 | -0.0817 | 117.7576
9 | 1.2745 | 0.01099 | -0.0795 | 115.9691
9.5 | 1.3146 | 0.01154 | -0.0773 | 113.9168
10 | 1.3531 | 0.01219 | -0.075 | 111.0008
10.5 | 1.39 | 0.01292 | -0.0725 | 107.5851
11 | 1.429 | 0.01359 | -0.0704 | 105.1508
11.5 | 1.4655 | 0.01437 | -0.0679 | 101.9833
12 | 1.5008 | 0.01524 | -0.0654 | 98.4777
12.5 | 1.5347 | 0.01623 | -0.0628 | 94.5595
13.5 | 1.5998 | 0.01839 | -0.0575 | 86.9929
14 | 1.6265 | 0.01941 | -0.054 | 83.797
14.5 | 1.6572 | 0.02071 | -0.0515 | 80.0193
15 | 1.6875 | 0.0221 | -0.049 | 76.3575
15.5 | 1.7119 | 0.0239 | -0.046 | 71.6276
16 | 1.7385 | 0.02562 | -0.0435 | 67.8571
16.5 | 1.7595 | 0.02782 | -0.0406 | 63.2459
17 | 1.7808 | 0.0301 | -0.0379 | 59.1628
18 | 1.8239 | 0.03484 | -0.0334 | 52.3507
18.5 | 1.8411 | 0.03772 | -0.0312 | 48.8097
19 | 1.8583 | 0.04069 | -0.0293 | 45.6697
19.5 | 1.8718 | 0.04415 | -0.0275 | 42.3964
20 | 1.8808 | 0.04819 | -0.0258 | 39.0288

## 133. Re 16M Mach 0.25 (1)
BIGFOIL.COM POLAR EXPORT
NACA66A513
NACA66A513 |  |  |  | Cl Max: | 1.336 | at alpha= | 9 | deg
JavaFoil+Calcfoil stall+Eppler ext transition |  |  |  | L/D Max: | 144.271 | at alpha= | 2 | deg
Re: | 16000000 |  |  | Cd Min: | 0.00517 | at alpha= | -2.5 | deg
Mach: | 0.25 |  |  | Cl=0 at alpha= | -4.0574 | deg
|  |  |  | @ Cl=0.1, Cd= | 0.005225
|  |  |  | @ Cl=0.4, Cd= | 0.0056136
|  |  |  | @ Cl=0.6, Cd= | 0.10616
alpha (deg) | Cl | Cd | Cm | Cl/Cd
-15 | -0.29 | 0.11248 | -0.036 | -2.579
-14.5 | -0.339 | 0.10548 | -0.036 | -3.216
-14 | -0.383 | 0.10061 | -0.037 | -3.804
-13.5 | -0.421 | 0.09008 | -0.038 | -4.674
-13 | -0.453 | 0.08498 | -0.039 | -5.329
-12.5 | -0.474 | 0.07889 | -0.04 | -6.014
-12 | -0.487 | 0.07363 | -0.042 | -6.616
-11.5 | -0.491 | 0.06894 | -0.043 | -7.119
-11 | -0.487 | 0.06364 | -0.046 | -7.654
-10.5 | -0.482 | 0.05529 | -0.053 | -8.713
-10 | -0.555 | 0.00936 | -0.083 | -59.322
-9.5 | -0.541 | 0.00735 | -0.086 | -73.535
-9 | -0.511 | 0.0077 | -0.087 | -66.325
-8.5 | -0.474 | 0.00728 | -0.088 | -65.092
-8 | -0.433 | 0.00696 | -0.089 | -62.13
-7.5 | -0.387 | 0.0067 | -0.09 | -57.741
-7 | -0.337 | 0.00643 | -0.092 | -52.493
-6.5 | -0.285 | 0.00628 | -0.093 | -45.383
-6 | -0.23 | 0.00603 | -0.094 | -38.112
-5.5 | -0.173 | 0.00583 | -0.095 | -29.657
-5 | -0.114 | 0.00561 | -0.096 | -20.32
-4.5 | -0.054 | 0.00545 | -0.097 | -9.901
-4 | 0.007 | 0.00534 | -0.098 | 1.32
-3.5 | 0.069 | 0.00526 | -0.099 | 13.063
-3 | 0.131 | 0.00519 | -0.1 | 25.201
-2.5 | 0.193 | 0.00517 | -0.101 | 37.322
-2 | 0.255 | 0.00575 | -0.102 | 44.442
-1.5 | 0.318 | 0.00588 | -0.103 | 54.118
-1 | 0.381 | 0.00573 | -0.104 | 66.483
-0.5 | 0.443 | 0.00535 | -0.105 | 82.914
0 | 0.505 | 0.00546 | -0.106 | 92.493
0.5 | 0.567 | 0.0056 | -0.107 | 101.276
1 | 0.629 | 0.00534 | -0.108 | 117.75
1.5 | 0.69 | 0.00547 | -0.108 | 126.308
2 | 0.752 | 0.00521 | -0.109 | 144.271
2.5 | 0.809 | 0.00645 | -0.11 | 125.391
3 | 0.868 | 0.00677 | -0.111 | 128.238
3.5 | 0.926 | 0.0081 | -0.112 | 114.247
4 | 0.982 | 0.00841 | -0.113 | 116.75
4.5 | 1.036 | 0.00872 | -0.114 | 118.823
5 | 1.089 | 0.00904 | -0.115 | 120.477
5.5 | 1.139 | 0.00941 | -0.116 | 121.052
6 | 1.186 | 0.00985 | -0.116 | 120.359
6.5 | 1.229 | 0.01023 | -0.117 | 120.145
7 | 1.266 | 0.01075 | -0.118 | 117.757
7.5 | 1.295 | 0.01123 | -0.119 | 115.313
8 | 1.317 | 0.01177 | -0.12 | 111.922
8.5 | 1.331 | 0.01227 | -0.12 | 108.469
9 | 1.336 | 0.01298 | -0.121 | 102.893
9.5 | 1.331 | 0.01378 | -0.122 | 96.607
10 | 1.314 | 0.01452 | -0.123 | 90.467
10.5 | 1.276 | 0.01541 | -0.123 | 82.797
11 | 1.224 | 0.01636 | -0.124 | 74.806
11.5 | 1.159 | 0.01746 | -0.124 | 66.409
12 | 1.08 | 0.01909 | -0.125 | 56.566
12.5 | 0.829 | 0.08072 | -0.072 | 10.27
13 | 0.748 | 0.08824 | -0.067 | 8.481
13.5 | 0.663 | 0.09962 | -0.062 | 6.654
14 | 0.575 | 0.10616 | -0.062 | 5.414

## 134. Re 16M Mach 0.25 (2)
BIGFOIL.COM POLAR EXPORT
NACA66A513
NACA66A513 |  |  |  | Cl Max: | 1.7908 | at alpha= | 18 | deg
XFOIL ncrit=9 |  |  |  | L/D Max: | 164.208 | at alpha= | 1 | deg
Re: | 16000000 |  |  | Cd Min: | 0.19355 | at alpha= | -20 | deg
Mach: | 0.25 |  |  | Cl=0 at alpha= | -4.0832 | deg
|  |  |  | @ Cl=0.1, Cd= | 0.0046565
|  |  |  | @ Cl=0.4, Cd= | 0.0041623
|  |  |  | @ Cl=0.6, Cd= | 0.003659
alpha (deg) | Cl | Cd | Cm | Cl/Cd
-20 | -0.4851 | 0.19355 | -0.0444 | -2.5063
-19.5 | -0.4694 | 0.18668 | -0.049 | -2.5145
-19 | -0.4544 | 0.17963 | -0.0536 | -2.5296
-18.5 | -0.44 | 0.17246 | -0.0582 | -2.5513
-18 | -0.9115 | 0.07541 | -0.1175 | -12.0873
-17.5 | -0.6532 | 0.107 | -0.0943 | -6.1047
-17 | -1.0563 | 0.03985 | -0.1446 | -26.5069
-16.5 | -1.109 | 0.03136 | -0.146 | -35.3635
-16 | -1.1482 | 0.02546 | -0.1427 | -45.0982
-15.5 | -1.1838 | 0.02084 | -0.1362 | -56.8042
-15 | -1.2023 | 0.01798 | -0.127 | -66.8687
-14.5 | -1.1846 | 0.01605 | -0.1205 | -73.8069
-14 | -1.1491 | 0.01431 | -0.1163 | -80.3005
-13.5 | -1.1016 | 0.01316 | -0.1134 | -83.7082
-13 | -1.0489 | 0.01229 | -0.1111 | -85.3458
-12.5 | -0.9952 | 0.01143 | -0.1091 | -87.0691
-12 | -0.9397 | 0.01068 | -0.1075 | -87.9869
-11.5 | -0.8831 | 0.01001 | -0.1062 | -88.2218
-11 | -0.8272 | 0.00923 | -0.1049 | -89.6208
-10.5 | -0.7703 | 0.00855 | -0.1038 | -90.0936
-10 | -0.7121 | 0.00802 | -0.1031 | -88.7905
-9.5 | -0.6526 | 0.0076 | -0.1027 | -85.8684
-9 | -0.5929 | 0.00725 | -0.1025 | -81.7793
-8.5 | -0.5328 | 0.00693 | -0.1024 | -76.8831
-8 | -0.4724 | 0.00665 | -0.1025 | -71.0376
-7.5 | -0.4125 | 0.00636 | -0.1027 | -64.8585
-7 | -0.3528 | 0.00604 | -0.1029 | -58.4106
-6.5 | -0.2927 | 0.00575 | -0.1032 | -50.9043
-6 | -0.2323 | 0.00551 | -0.1037 | -42.1597
-5.5 | -0.1717 | 0.00533 | -0.1043 | -32.2139
-4.5 | -0.0506 | 0.005 | -0.1057 | -10.12
-4 | 0.0101 | 0.00482 | -0.1066 | 2.0954
-3.5 | 0.0708 | 0.0047 | -0.1075 | 15.0638
-3 | 0.1312 | 0.00461 | -0.1083 | 28.4599
-2.5 | 0.1919 | 0.00448 | -0.1093 | 42.8348
-2 | 0.2524 | 0.00441 | -0.1102 | 57.2336
-1.5 | 0.3129 | 0.00433 | -0.1112 | 72.2633
-1 | 0.3736 | 0.00424 | -0.1122 | 88.1132
0 | 0.4925 | 0.00389 | -0.114 | 126.6067
0.5 | 0.5513 | 0.00361 | -0.1149 | 152.7147
1 | 0.601 | 0.00366 | -0.1143 | 164.2077
1.5 | 0.6381 | 0.00463 | -0.111 | 137.8186
2 | 0.6846 | 0.00526 | -0.1092 | 130.1521
2.5 | 0.7295 | 0.00587 | -0.1071 | 124.276
3 | 0.7736 | 0.00646 | -0.1048 | 119.7523
3.5 | 0.8176 | 0.00698 | -0.1024 | 117.1347
4 | 0.8635 | 0.00735 | -0.1003 | 117.483
4.5 | 0.9027 | 0.00762 | -0.0967 | 118.4646
5 | 0.9451 | 0.00796 | -0.0939 | 118.7312
5.5 | 0.9881 | 0.00834 | -0.0913 | 118.4772
6 | 1.0324 | 0.00872 | -0.0889 | 118.3945
6.5 | 1.0755 | 0.00917 | -0.0864 | 117.2846
7 | 1.1192 | 0.00963 | -0.084 | 116.2201
7.5 | 1.1621 | 0.01014 | -0.0815 | 114.6055
8 | 1.2038 | 0.01075 | -0.0789 | 111.9814
8.5 | 1.2465 | 0.01132 | -0.0764 | 110.1148
9 | 1.2886 | 0.01195 | -0.0738 | 107.8326
9.5 | 1.3297 | 0.01266 | -0.0711 | 105.0316
10 | 1.3686 | 0.01349 | -0.0681 | 101.4529
10.5 | 1.4091 | 0.01429 | -0.0654 | 98.6074
11 | 1.4478 | 0.01521 | -0.0624 | 95.1874
11.5 | 1.4835 | 0.01631 | -0.0591 | 90.9565
12 | 1.5208 | 0.01739 | -0.056 | 87.4526
12.5 | 1.5546 | 0.01869 | -0.0525 | 83.1782
13 | 1.5861 | 0.0202 | -0.0489 | 78.5198
13.5 | 1.6177 | 0.02176 | -0.0454 | 74.3428
14 | 1.6448 | 0.02323 | -0.0413 | 70.805
14.5 | 1.674 | 0.02516 | -0.0379 | 66.5342
15 | 1.6996 | 0.02742 | -0.0342 | 61.984
15.5 | 1.7232 | 0.02996 | -0.0307 | 57.5167
16 | 1.7463 | 0.03265 | -0.0274 | 53.4855
16.5 | 1.7662 | 0.03576 | -0.0241 | 49.3904
17 | 1.7795 | 0.03957 | -0.0209 | 44.9709
17.5 | 1.7878 | 0.04405 | -0.0179 | 40.5857
18 | 1.7908 | 0.0493 | -0.0153 | 36.3245
18.5 | 1.7851 | 0.05579 | -0.0134 | 31.9968
19 | 1.7729 | 0.0635 | -0.0127 | 27.9197
19.5 | 1.7527 | 0.07283 | -0.0134 | 24.0656
20 | 1.719 | 0.0847 | -0.0164 | 20.2952

## 135. Re 16M Mach 0.50 (1)
BIGFOIL.COM POLAR EXPORT
NACA66A513
NACA66A513 |  |  |  | Cl Max: | 1.298 | at alpha= | 20 | deg
JavaFoil+Calcfoil stall+Eppler ext transition |  |  |  | L/D Max: | 124.163 | at alpha= | 2.5 | deg
Re: | 16000000 |  |  | Cd Min: | 0.00525 | at alpha= | -0.5 | deg
Mach: | 0.5 |  |  | Cl=0 at alpha= | -4.0597 | deg
|  |  |  | @ Cl=0.1, Cd= | 0.0054557
|  |  |  | @ Cl=0.4, Cd= | 0.0056659
|  |  |  | @ Cl=0.6, Cd= | 0.006068
alpha (deg) | Cl | Cd | Cm | Cl/Cd
-20 | -0.879 | 0.15825 | -0.044 | -5.552
-19.5 | -0.85 | 0.15409 | -0.044 | -5.517
-19 | -0.823 | 0.14803 | -0.044 | -5.557
-18.5 | -0.796 | 0.13905 | -0.044 | -5.722
-18 | -0.769 | 0.13243 | -0.045 | -5.807
-17.5 | -0.744 | 0.1224 | -0.047 | -6.075
-17 | -0.716 | 0.11735 | -0.047 | -6.098
-16.5 | -0.689 | 0.10991 | -0.048 | -6.268
-16 | -0.664 | 0.10086 | -0.05 | -6.585
-15.5 | -0.645 | 0.08658 | -0.056 | -7.446
-15 | -0.635 | 0.06482 | -0.064 | -9.79
-14.5 | -0.576 | 0.09886 | -0.047 | -5.831
-14 | -0.55 | 0.09008 | -0.049 | -6.11
-13.5 | -0.526 | 0.08005 | -0.053 | -6.575
-13 | -0.504 | 0.06999 | -0.058 | -7.197
-12.5 | -0.489 | 0.05296 | -0.068 | -9.238
-12 | -0.516 | 0.01522 | -0.086 | -33.931
-11.5 | -0.496 | 0.01107 | -0.09 | -44.819
-11 | -0.383 | 0.07023 | -0.047 | -5.453
-10.5 | -0.355 | 0.06598 | -0.047 | -5.383
-10 | -0.328 | 0.0605 | -0.05 | -5.428
-9.5 | -0.302 | 0.05524 | -0.053 | -5.463
-9 | -0.28 | 0.04393 | -0.066 | -6.383
-8.5 | -0.301 | 0.00834 | -0.098 | -36.049
-8 | -0.217 | 0.05048 | -0.049 | -4.308
-7.5 | -0.19 | 0.04759 | -0.048 | -3.988
-7 | -0.18 | 0.04368 | -0.05 | -4.128
-6.5 | -0.276 | 0.00709 | -0.103 | -38.876
-6 | -0.238 | 0.00663 | -0.105 | -35.823
-5.5 | -0.185 | 0.00629 | -0.106 | -29.359
-5 | -0.124 | 0.00604 | -0.107 | -20.526
-4.5 | -0.059 | 0.00579 | -0.108 | -10.247
-4 | 0.008 | 0.00562 | -0.109 | 1.389
-3.5 | 0.076 | 0.00549 | -0.11 | 13.919
-3 | 0.146 | 0.00539 | -0.111 | 27.042
-2.5 | 0.215 | 0.00534 | -0.113 | 40.334
-2 | 0.285 | 0.00554 | -0.114 | 51.466
-1.5 | 0.355 | 0.00578 | -0.115 | 61.412
-1 | 0.426 | 0.0056 | -0.116 | 76.036
-0.5 | 0.496 | 0.00525 | -0.117 | 94.361
0 | 0.563 | 0.00595 | -0.118 | 94.604
0.5 | 0.632 | 0.00617 | -0.119 | 102.378
1 | 0.7 | 0.00635 | -0.12 | 110.22
1.5 | 0.769 | 0.00663 | -0.121 | 115.92
2 | 0.837 | 0.00678 | -0.122 | 123.388
2.5 | 0.899 | 0.00724 | -0.123 | 124.163
3 | 0.963 | 0.00879 | -0.124 | 109.544
3.5 | 1.025 | 0.00927 | -0.125 | 110.577
4 | 1.084 | 0.00969 | -0.126 | 111.887
4.5 | 1.139 | 0.01015 | -0.127 | 112.277
5 | 1.188 | 0.01068 | -0.127 | 111.296
5.5 | 1.229 | 0.01131 | -0.128 | 108.689
6 | 1.257 | 0.01197 | -0.129 | 104.981
6.5 | 1.264 | 0.0127 | -0.13 | 99.52
7 | 1.211 | 0.01359 | -0.131 | 89.085
7.5 | 0.768 | 0.0152 | -0.132 | 50.517
8 | 0.801 | 0.01549 | -0.133 | 51.705
8.5 | 0.686 | 0.05455 | -0.071 | 12.569
9 | 0.864 | 0.01633 | -0.135 | 52.924
9.5 | 0.895 | 0.01746 | -0.135 | 51.275
10 | 0.926 | 0.01883 | -0.136 | 49.169
10.5 | 0.954 | 0.02068 | -0.136 | 46.127
11 | 0.822 | 0.07264 | -0.08 | 11.315
11.5 | 1.018 | 0.02118 | -0.138 | 48.058
12 | 1.047 | 0.02303 | -0.139 | 45.461
12.5 | 1.069 | 0.02715 | -0.138 | 39.384
13 | 0.949 | 0.07987 | -0.1 | 11.884
13.5 | 1.136 | 0.02617 | -0.141 | 43.416
14 | 1.161 | 0.02961 | -0.141 | 39.21
14.5 | 1.167 | 0.03843 | -0.138 | 30.361
15 | 1.05 | 0.10077 | -0.099 | 10.417
15.5 | 1.06 | 0.11878 | -0.089 | 8.926
16 | 1.092 | 0.12098 | -0.094 | 9.028
16.5 | 1.121 | 0.12679 | -0.097 | 8.838
17 | 1.137 | 0.14966 | -0.09 | 7.595
17.5 | 1.167 | 0.14871 | -0.094 | 7.846
18 | 1.193 | 0.15631 | -0.095 | 7.632
18.5 | 1.224 | 0.15585 | -0.1 | 7.855
19 | 1.244 | 0.17694 | -0.096 | 7.028
19.5 | 1.271 | 0.18218 | -0.098 | 6.975
20 | 1.298 | 0.19237 | -0.1 | 6.75

## 136. Re 16M Mach 0.50 (2)
BIGFOIL.COM POLAR EXPORT
NACA66A513
NACA66A513 |  |  |  | Cl Max: | 1.3477 | at alpha= | 9 | deg
XFOIL ncrit=9 |  |  |  | L/D Max: | 230.231 | at alpha= | 1 | deg
Re: | 16000000 |  |  | Cd Min: | 0.01808 | at alpha= | 9 | deg
Mach: | 0.5 |  |  | Cl=0 at alpha= | -99 | deg
|  |  |  | @ Cl=0.1, Cd= | 0.00392
|  |  |  | @ Cl=0.4, Cd= | 0.00392
|  |  |  | @ Cl=0.6, Cd= | 0.00374
alpha (deg) | Cl | Cd | Cm | Cl/Cd
0 | 0.5657 | 0.00392 | -0.13 | 144.3112
0.5 | 0.6324 | 0.00357 | -0.131 | 177.1429
1 | 0.6976 | 0.00303 | -0.1318 | 230.231
1.5 | 0.7335 | 0.00415 | -0.1265 | 176.747
2 | 0.7556 | 0.00533 | -0.1182 | 141.7636
2.5 | 0.7721 | 0.00607 | -0.1084 | 127.1993
3.5 | 0.8198 | 0.0081 | -0.093 | 101.2099
4 | 0.857 | 0.00901 | -0.088 | 95.1165
4.5 | 0.9063 | 0.00962 | -0.085 | 94.21
5 | 0.9566 | 0.01024 | -0.082 | 93.418
5.5 | 1.008 | 0.01089 | -0.0791 | 92.562
6 | 1.0573 | 0.01165 | -0.0757 | 90.7554
6.5 | 1.1078 | 0.01243 | -0.0723 | 89.1231
7 | 1.1576 | 0.01329 | -0.0686 | 87.1031
7.5 | 1.2071 | 0.01423 | -0.0646 | 84.8278
8 | 1.2547 | 0.01537 | -0.0601 | 81.6331
8.5 | 1.3028 | 0.01658 | -0.0555 | 78.5766
9 | 1.3477 | 0.01808 | -0.0501 | 74.5409

## 137. Re 18M Mach 0.00 (1)
BIGFOIL.COM POLAR EXPORT
NACA66A513
NACA66A513 |  |  |  | Cl Max: | 1.377 | at alpha= | 10 | deg
JavaFoil+Calcfoil stall+Eppler ext transition |  |  |  | L/D Max: | 157.783 | at alpha= | 3 | deg
Re: | 18000000 |  |  | Cd Min: | 0.00516 | at alpha= | -3.5 | deg
Mach: | 0 |  |  | Cl=0 at alpha= | -4.0593 | deg
|  |  |  | @ Cl=0.1, Cd= | 0.00538
|  |  |  | @ Cl=0.4, Cd= | 0.005614
|  |  |  | @ Cl=0.6, Cd= | 0.005729
alpha (deg) | Cl | Cd | Cm | Cl/Cd
-16.5 | -0.515 | 0.12073 | -0.034 | -4.268
-16 | -0.531 | 0.11309 | -0.035 | -4.695
-15.5 | -0.545 | 0.10593 | -0.036 | -5.148
-15 | -0.557 | 0.10105 | -0.036 | -5.515
-14.5 | -0.569 | 0.09256 | -0.039 | -6.146
-14 | -0.576 | 0.08818 | -0.04 | -6.533
-13.5 | -0.581 | 0.08317 | -0.041 | -6.983
-13 | -0.587 | 0.07325 | -0.046 | -8.012
-12.5 | -0.581 | 0.07011 | -0.047 | -8.29
-12 | -0.597 | 0.04598 | -0.06 | -12.983
-11.5 | -0.659 | 0.01095 | -0.077 | -60.157
-11 | -0.651 | 0.00856 | -0.08 | -75.981
-10.5 | -0.627 | 0.00823 | -0.082 | -76.271
-10 | -0.595 | 0.00777 | -0.083 | -76.538
-9.5 | -0.559 | 0.00745 | -0.084 | -75.056
-9 | -0.52 | 0.00712 | -0.085 | -72.989
-8.5 | -0.477 | 0.00681 | -0.086 | -70.003
-8 | -0.431 | 0.00658 | -0.087 | -65.571
-7.5 | -0.383 | 0.0064 | -0.088 | -59.81
-7 | -0.332 | 0.00614 | -0.089 | -54.133
-6.5 | -0.279 | 0.00594 | -0.09 | -47.029
-6 | -0.225 | 0.0058 | -0.091 | -38.732
-5.5 | -0.168 | 0.0056 | -0.092 | -30.049
-5 | -0.111 | 0.00549 | -0.093 | -20.207
-4.5 | -0.052 | 0.00534 | -0.094 | -9.816
-4 | 0.007 | 0.00528 | -0.095 | 1.296
-3.5 | 0.067 | 0.00516 | -0.096 | 12.922
-3 | 0.127 | 0.00556 | -0.097 | 22.797
-2.5 | 0.187 | 0.00568 | -0.098 | 32.919
-2 | 0.247 | 0.00584 | -0.099 | 42.376
-1.5 | 0.308 | 0.00596 | -0.1 | 51.716
-1 | 0.369 | 0.0058 | -0.1 | 63.669
-0.5 | 0.429 | 0.00544 | -0.101 | 78.856
0 | 0.489 | 0.00553 | -0.102 | 88.384
0.5 | 0.549 | 0.00561 | -0.103 | 97.842
1 | 0.609 | 0.00575 | -0.104 | 106.012
1.5 | 0.669 | 0.0059 | -0.105 | 113.343
2 | 0.729 | 0.00565 | -0.106 | 129.01
2.5 | 0.785 | 0.00579 | -0.107 | 135.459
3 | 0.842 | 0.00534 | -0.108 | 157.783
3.5 | 0.898 | 0.00769 | -0.109 | 116.821
4 | 0.954 | 0.00792 | -0.11 | 120.349
4.5 | 1.007 | 0.00822 | -0.11 | 122.545
5 | 1.06 | 0.0085 | -0.111 | 124.624
5.5 | 1.11 | 0.00882 | -0.112 | 125.849
6 | 1.158 | 0.00916 | -0.113 | 126.41
6.5 | 1.203 | 0.00954 | -0.114 | 126.055
7 | 1.243 | 0.00996 | -0.114 | 124.882
7.5 | 1.279 | 0.01037 | -0.115 | 123.314
8 | 1.309 | 0.01084 | -0.116 | 120.753
8.5 | 1.335 | 0.01127 | -0.117 | 118.453
9 | 1.355 | 0.01169 | -0.118 | 115.911
9.5 | 1.37 | 0.01238 | -0.118 | 110.602
10 | 1.377 | 0.01297 | -0.119 | 106.097
10.5 | 1.371 | 0.0136 | -0.12 | 100.822
11 | 1.359 | 0.01434 | -0.12 | 94.748
11.5 | 1.34 | 0.01493 | -0.121 | 89.734
12 | 1.315 | 0.01576 | -0.122 | 83.44
12.5 | 1.283 | 0.01674 | -0.122 | 76.643
13 | 1.247 | 0.01766 | -0.123 | 70.628
13.5 | 1.205 | 0.01903 | -0.123 | 63.351
14 | 1.159 | 0.02066 | -0.123 | 56.108
14.5 | 1.114 | 0.02169 | -0.124 | 51.361
15 | 1.064 | 0.02379 | -0.124 | 44.737

## 138. Re 18M Mach 0.00 (2)
BIGFOIL.COM POLAR EXPORT
NACA66A513
NACA66A513 |  |  |  | Cl Max: | 1.9004 | at alpha= | 20 | deg
XFOIL ncrit=9 |  |  |  | L/D Max: | 131.471 | at alpha= | 1 | deg
Re: | 18000000 |  |  | Cd Min: | 0.04362 | at alpha= | 20 | deg
Mach: | 0 |  |  | Cl=0 at alpha= | -4.0826 | deg
|  |  |  | @ Cl=0.1, Cd= | 0.0045433
|  |  |  | @ Cl=0.4, Cd= | 0.0041109
|  |  |  | @ Cl=0.6, Cd= | 0.0046151
alpha (deg) | Cl | Cd | Cm | Cl/Cd
-20 | -1.4208 | 0.02558 | -0.1221 | -55.5434
-19.5 | -1.4172 | 0.02283 | -0.1196 | -62.0762
-19 | -1.432 | 0.01939 | -0.1147 | -73.8525
-18.5 | -1.4166 | 0.01788 | -0.1113 | -79.2282
-18 | -1.4015 | 0.01655 | -0.107 | -84.6828
-17.5 | -1.3863 | 0.01559 | -0.1016 | -88.9224
-17 | -1.3577 | 0.01469 | -0.0984 | -92.4234
-16.5 | -1.3234 | 0.01364 | -0.0961 | -97.0235
-16 | -1.2833 | 0.01277 | -0.0947 | -100.4933
-15.5 | -1.2388 | 0.0121 | -0.0938 | -102.3802
-15 | -1.1921 | 0.01151 | -0.0932 | -103.5708
-14.5 | -1.144 | 0.01097 | -0.0927 | -104.2844
-14 | -1.0946 | 0.01045 | -0.0924 | -104.7464
-13.5 | -1.0443 | 0.00999 | -0.0923 | -104.5345
-13 | -0.9929 | 0.00954 | -0.0923 | -104.0776
-12.5 | -0.941 | 0.00913 | -0.0923 | -103.0668
-11.5 | -0.8356 | 0.0083 | -0.0926 | -100.6747
-11 | -0.7825 | 0.00785 | -0.0928 | -99.6815
-10.5 | -0.7286 | 0.00747 | -0.0931 | -97.5368
-10 | -0.6737 | 0.00717 | -0.0936 | -93.9609
-9.5 | -0.618 | 0.0069 | -0.0941 | -89.5652
-8.5 | -0.506 | 0.00642 | -0.0953 | -78.8162
-8 | -0.4494 | 0.0062 | -0.096 | -72.4839
-7.5 | -0.3929 | 0.00596 | -0.0967 | -65.9228
-6.5 | -0.2794 | 0.00547 | -0.0981 | -51.0786
-6 | -0.2218 | 0.00529 | -0.0989 | -41.9282
-5.5 | -0.1641 | 0.00514 | -0.0998 | -31.9261
-4.5 | -0.0485 | 0.00483 | -0.1015 | -10.0414
-4 | 0.0096 | 0.00469 | -0.1025 | 2.0469
-3.5 | 0.0676 | 0.00461 | -0.1034 | 14.6638
-3 | 0.1259 | 0.00449 | -0.1043 | 28.0401
-2.5 | 0.184 | 0.0044 | -0.1052 | 41.8182
-2 | 0.2423 | 0.00433 | -0.1062 | 55.9584
-1.5 | 0.3007 | 0.00424 | -0.1072 | 70.9198
-1 | 0.3587 | 0.00419 | -0.1081 | 85.6086
-0.5 | 0.4161 | 0.00408 | -0.1089 | 101.9853
0 | 0.4728 | 0.00396 | -0.1097 | 119.3939
1 | 0.5719 | 0.00435 | -0.1088 | 131.4713
1.5 | 0.6143 | 0.00475 | -0.1071 | 129.3263
2 | 0.6622 | 0.00528 | -0.1061 | 125.4167
2.5 | 0.7095 | 0.00579 | -0.1049 | 122.5389
3 | 0.7564 | 0.00629 | -0.1037 | 120.2544
3.5 | 0.8041 | 0.00671 | -0.1025 | 119.8361
4 | 0.8533 | 0.00702 | -0.1017 | 121.5527
4.5 | 0.9028 | 0.00729 | -0.101 | 123.8409
5 | 0.9517 | 0.00754 | -0.1001 | 126.2202
5.5 | 0.9987 | 0.00782 | -0.0988 | 127.711
6 | 1.0377 | 0.00808 | -0.0959 | 128.4282
6.5 | 1.0763 | 0.00843 | -0.0929 | 127.675
7 | 1.1171 | 0.00879 | -0.0906 | 127.0876
7.5 | 1.1584 | 0.00917 | -0.0884 | 126.325
8 | 1.1975 | 0.00966 | -0.0859 | 123.9648
8.5 | 1.238 | 0.01011 | -0.0838 | 122.453
9 | 1.2789 | 0.01058 | -0.0818 | 120.879
9.5 | 1.3182 | 0.01112 | -0.0796 | 118.5432
10 | 1.3558 | 0.01174 | -0.0772 | 115.4855
10.5 | 1.3942 | 0.01238 | -0.075 | 112.6171
11 | 1.4316 | 0.01303 | -0.0728 | 109.8695
11.5 | 1.4691 | 0.01375 | -0.0706 | 106.8436
12 | 1.504 | 0.01456 | -0.0682 | 103.2967
12.5 | 1.5373 | 0.01551 | -0.0656 | 99.1167
13 | 1.572 | 0.01639 | -0.0633 | 95.9121
13.5 | 1.6028 | 0.01749 | -0.0606 | 91.6409
14 | 1.6346 | 0.01839 | -0.0582 | 88.8853
14.5 | 1.661 | 0.01958 | -0.0548 | 84.8315
15 | 1.6908 | 0.02088 | -0.0524 | 80.977
15.5 | 1.718 | 0.02238 | -0.0498 | 76.765
16 | 1.7451 | 0.02394 | -0.0474 | 72.8947
16.5 | 1.7664 | 0.02594 | -0.0445 | 68.0956
18 | 1.8333 | 0.03222 | -0.0375 | 56.8994
18.5 | 1.8525 | 0.03472 | -0.0354 | 53.3554
19 | 1.8711 | 0.03735 | -0.0335 | 50.0964
19.5 | 1.8868 | 0.04032 | -0.0316 | 46.7956
20 | 1.9004 | 0.04362 | -0.0299 | 43.5672

## 139. Re 18M Mach 0.10 (1)
BIGFOIL.COM POLAR EXPORT
NACA66A513
NACA66A513 |  |  |  | Cl Max: | 1.371 | at alpha= | 10 | deg
JavaFoil+Calcfoil stall+Eppler ext transition |  |  |  | L/D Max: | 158.386 | at alpha= | 3 | deg
Re: | 18000000 |  |  | Cd Min: | 0.00522 | at alpha= | -3.5 | deg
Mach: | 0.1 |  |  | Cl=0 at alpha= | -4.0583 | deg
|  |  |  | @ Cl=0.1, Cd= | 0.0054235
|  |  |  | @ Cl=0.4, Cd= | 0.0056205
|  |  |  | @ Cl=0.6, Cd= | 0.005748
alpha (deg) | Cl | Cd | Cm | Cl/Cd
-16 | -0.498 | 0.1162 | -0.035 | -4.286
-15.5 | -0.516 | 0.10881 | -0.036 | -4.739
-15 | -0.531 | 0.10147 | -0.037 | -5.237
-14.5 | -0.546 | 0.09434 | -0.039 | -5.786
-14 | -0.557 | 0.08951 | -0.039 | -6.217
-13.5 | -0.564 | 0.08449 | -0.04 | -6.679
-13 | -0.571 | 0.07647 | -0.044 | -7.467
-12.5 | -0.569 | 0.07219 | -0.045 | -7.881
-12 | -0.568 | 0.06163 | -0.052 | -9.223
-11.5 | -0.633 | 0.01557 | -0.075 | -40.648
-11 | -0.634 | 0.00989 | -0.079 | -64.085
-10.5 | -0.623 | 0.00783 | -0.082 | -79.572
-10 | -0.592 | 0.00786 | -0.083 | -75.4
-9.5 | -0.558 | 0.00747 | -0.084 | -74.613
-9 | -0.519 | 0.0072 | -0.085 | -72.064
-8.5 | -0.477 | 0.00687 | -0.086 | -69.475
-8 | -0.432 | 0.0067 | -0.087 | -64.495
-7.5 | -0.384 | 0.00641 | -0.088 | -59.867
-7 | -0.333 | 0.00616 | -0.089 | -54.055
-6.5 | -0.28 | 0.00604 | -0.09 | -46.427
-6 | -0.225 | 0.0058 | -0.091 | -38.849
-5.5 | -0.169 | 0.0056 | -0.092 | -30.167
-5 | -0.111 | 0.00549 | -0.093 | -20.284
-4.5 | -0.053 | 0.00534 | -0.094 | -9.856
-4 | 0.007 | 0.00526 | -0.095 | 1.308
-3.5 | 0.067 | 0.00522 | -0.096 | 12.817
-3 | 0.127 | 0.00559 | -0.097 | 22.762
-2.5 | 0.188 | 0.00572 | -0.098 | 32.862
-2 | 0.249 | 0.00581 | -0.099 | 42.829
-1.5 | 0.31 | 0.00593 | -0.1 | 52.238
-1 | 0.371 | 0.00578 | -0.101 | 64.129
-0.5 | 0.431 | 0.00545 | -0.102 | 79.174
0 | 0.492 | 0.00553 | -0.103 | 88.837
0.5 | 0.552 | 0.00566 | -0.104 | 97.594
1 | 0.612 | 0.00577 | -0.105 | 106.109
1.5 | 0.672 | 0.00551 | -0.106 | 122.017
2 | 0.732 | 0.00567 | -0.107 | 129.173
2.5 | 0.789 | 0.00584 | -0.107 | 135.096
3 | 0.846 | 0.00534 | -0.108 | 158.386
3.5 | 0.903 | 0.00772 | -0.109 | 116.977
4 | 0.958 | 0.00801 | -0.11 | 119.635
4.5 | 1.012 | 0.00829 | -0.111 | 122.085
5 | 1.064 | 0.00856 | -0.112 | 124.344
5.5 | 1.114 | 0.0089 | -0.113 | 125.272
6 | 1.162 | 0.00924 | -0.113 | 125.784
6.5 | 1.207 | 0.00963 | -0.114 | 125.388
7 | 1.247 | 0.01006 | -0.115 | 123.933
7.5 | 1.282 | 0.01045 | -0.116 | 122.68
8 | 1.312 | 0.01093 | -0.117 | 119.963
8.5 | 1.336 | 0.01136 | -0.117 | 117.625
9 | 1.354 | 0.01187 | -0.118 | 114.115
9.5 | 1.366 | 0.01251 | -0.119 | 109.248
10 | 1.371 | 0.01313 | -0.12 | 104.367
10.5 | 1.362 | 0.0138 | -0.12 | 98.712
11 | 1.345 | 0.01448 | -0.121 | 92.927
11.5 | 1.321 | 0.01528 | -0.122 | 86.484
12 | 1.29 | 0.01633 | -0.122 | 79.017
12.5 | 1.254 | 0.01705 | -0.123 | 73.549
13 | 1.211 | 0.01833 | -0.123 | 66.05
13.5 | 1.162 | 0.01976 | -0.123 | 58.835
14 | 1.109 | 0.02202 | -0.123 | 50.366
14.5 | 1.059 | 0.0229 | -0.124 | 46.256
15 | 0.865 | 0.08762 | -0.088 | 9.877

## 140. Re 18M Mach 0.10 (2)
BIGFOIL.COM POLAR EXPORT
NACA66A513
NACA66A513 |  |  |  | Cl Max: | 1.8938 | at alpha= | 20 | deg
XFOIL ncrit=9 |  |  |  | L/D Max: | 134.442 | at alpha= | 0.5 | deg
Re: | 18000000 |  |  | Cd Min: | 0.04688 | at alpha= | 20 | deg
Mach: | 0.1 |  |  | Cl=0 at alpha= | -4.0829 | deg
|  |  |  | @ Cl=0.1, Cd= | 0.00455
|  |  |  | @ Cl=0.4, Cd= | 0.0041156
|  |  |  | @ Cl=0.6, Cd= | 0.0045813
alpha (deg) | Cl | Cd | Cm | Cl/Cd
-20 | -1.3464 | 0.03281 | -0.1295 | -41.0363
-19.5 | -1.3647 | 0.02784 | -0.128 | -49.0194
-19 | -1.3845 | 0.02346 | -0.1247 | -59.0153
-18.5 | -1.3762 | 0.02116 | -0.1215 | -65.0378
-18 | -1.3809 | 0.01848 | -0.1164 | -74.724
-17.5 | -1.3739 | 0.01672 | -0.1109 | -82.1711
-17 | -1.3608 | 0.01568 | -0.1048 | -86.7857
-16.5 | -1.3274 | 0.01471 | -0.102 | -90.2379
-16 | -1.2905 | 0.01365 | -0.0997 | -94.5421
-15.5 | -1.2502 | 0.01264 | -0.0978 | -98.9082
-15 | -1.2039 | 0.01195 | -0.0968 | -100.7448
-14.5 | -1.1556 | 0.01134 | -0.096 | -101.9048
-14 | -1.1058 | 0.01077 | -0.0954 | -102.6741
-13.5 | -1.055 | 0.01026 | -0.0949 | -102.8265
-13 | -1.0029 | 0.00978 | -0.0946 | -102.546
-12.5 | -0.9504 | 0.00933 | -0.0945 | -101.865
-11.5 | -0.843 | 0.00851 | -0.0945 | -99.0599
-11 | -0.7895 | 0.00801 | -0.0944 | -98.5643
-10.5 | -0.7351 | 0.00759 | -0.0946 | -96.8511
-10 | -0.6797 | 0.00725 | -0.0949 | -93.7517
-9.5 | -0.6235 | 0.00697 | -0.0953 | -89.4548
-9 | -0.567 | 0.00672 | -0.0958 | -84.375
-8.5 | -0.5102 | 0.00647 | -0.0963 | -78.8563
-8 | -0.4531 | 0.00623 | -0.0969 | -72.7287
-7 | -0.3389 | 0.00575 | -0.0982 | -58.9391
-6.5 | -0.2815 | 0.00549 | -0.0988 | -51.275
-6 | -0.2235 | 0.0053 | -0.0996 | -42.1698
-5.5 | -0.1653 | 0.00515 | -0.1005 | -32.0971
-4.5 | -0.0488 | 0.00484 | -0.1022 | -10.0826
-4 | 0.0097 | 0.00469 | -0.1031 | 2.0682
-3.5 | 0.068 | 0.00461 | -0.104 | 14.7505
-3 | 0.1267 | 0.0045 | -0.1049 | 28.1556
-2.5 | 0.1852 | 0.0044 | -0.1059 | 42.0909
-2 | 0.2438 | 0.00433 | -0.1068 | 56.3048
-1.5 | 0.3026 | 0.00424 | -0.1078 | 71.3679
-1 | 0.3609 | 0.00419 | -0.1087 | 86.1337
-0.5 | 0.4187 | 0.00408 | -0.1096 | 102.6225
0 | 0.4758 | 0.00395 | -0.1103 | 120.4557
0.5 | 0.5297 | 0.00394 | -0.1106 | 134.4416
1 | 0.5754 | 0.00433 | -0.1094 | 132.8868
1.5 | 0.6175 | 0.00476 | -0.1076 | 129.7269
2 | 0.6655 | 0.00528 | -0.1065 | 126.0417
2.5 | 0.7127 | 0.0058 | -0.1053 | 122.8793
3 | 0.7594 | 0.00631 | -0.1039 | 120.3487
4 | 0.8562 | 0.00705 | -0.1018 | 121.4468
4.5 | 0.9056 | 0.00732 | -0.1009 | 123.7158
5 | 0.9542 | 0.00758 | -0.0999 | 125.8839
5.5 | 0.9977 | 0.00784 | -0.0977 | 127.2577
6 | 1.0368 | 0.00814 | -0.0947 | 127.371
6.5 | 1.0765 | 0.00851 | -0.0919 | 126.4982
7 | 1.118 | 0.00888 | -0.0896 | 125.9009
7.5 | 1.1596 | 0.00928 | -0.0874 | 124.9569
8 | 1.1994 | 0.00978 | -0.085 | 122.638
8.5 | 1.2405 | 0.01024 | -0.0828 | 121.1426
9 | 1.281 | 0.01074 | -0.0806 | 119.2737
9.5 | 1.3213 | 0.01129 | -0.0785 | 117.0328
10 | 1.3588 | 0.01195 | -0.0759 | 113.7071
10.5 | 1.3972 | 0.01261 | -0.0736 | 110.801
11 | 1.4359 | 0.01327 | -0.0714 | 108.2065
11.5 | 1.4717 | 0.01408 | -0.0689 | 104.5241
12 | 1.5075 | 0.01493 | -0.0664 | 100.9712
12.5 | 1.5416 | 0.01588 | -0.0638 | 97.0781
13 | 1.5753 | 0.01687 | -0.0612 | 93.3788
13.5 | 1.6058 | 0.01808 | -0.0583 | 88.8164
14 | 1.6339 | 0.01897 | -0.055 | 86.1307
14.5 | 1.6662 | 0.02018 | -0.0526 | 82.5669
15 | 1.6945 | 0.02164 | -0.0498 | 78.3041
15.5 | 1.7185 | 0.02346 | -0.0467 | 73.2523
16 | 1.7457 | 0.02512 | -0.0442 | 69.4944
16.5 | 1.7687 | 0.02714 | -0.0414 | 65.1695
17 | 1.7924 | 0.02921 | -0.0389 | 61.3625
17.5 | 1.8141 | 0.03147 | -0.0365 | 57.6454
18 | 1.835 | 0.0339 | -0.0342 | 54.1298
18.5 | 1.8527 | 0.03669 | -0.032 | 50.496
19 | 1.8701 | 0.0396 | -0.03 | 47.2247
19.5 | 1.8845 | 0.04293 | -0.0281 | 43.897
20 | 1.8938 | 0.04688 | -0.0263 | 40.3968

## 141. Re 18M Mach 0.25 (1)
BIGFOIL.COM POLAR EXPORT
NACA66A513
NACA66A513 |  |  |  | Cl Max: | 1.337 | at alpha= | 9 | deg
JavaFoil+Calcfoil stall+Eppler ext transition |  |  |  | L/D Max: | 130.078 | at alpha= | 2 | deg
Re: | 18000000 |  |  | Cd Min: | 0.00523 | at alpha= | -3.5 | deg
Mach: | 0.25 |  |  | Cl=0 at alpha= | -4.0574 | deg
|  |  |  | @ Cl=0.1, Cd= | 0.005405
|  |  |  | @ Cl=0.4, Cd= | 0.0057427
|  |  |  | @ Cl=0.6, Cd= | 0.10319
alpha (deg) | Cl | Cd | Cm | Cl/Cd
-15 | -0.29 | 0.11291 | -0.036 | -2.569
-14.5 | -0.339 | 0.10582 | -0.036 | -3.205
-14 | -0.383 | 0.09968 | -0.037 | -3.84
-13.5 | -0.421 | 0.09018 | -0.038 | -4.669
-13 | -0.453 | 0.08501 | -0.039 | -5.328
-12.5 | -0.475 | 0.07856 | -0.041 | -6.042
-12 | -0.487 | 0.07329 | -0.042 | -6.65
-11.5 | -0.491 | 0.06859 | -0.043 | -7.16
-11 | -0.488 | 0.06289 | -0.047 | -7.755
-10.5 | -0.486 | 0.05128 | -0.057 | -9.483
-10 | -0.56 | 0.0086 | -0.084 | -65.131
-9.5 | -0.542 | 0.00798 | -0.086 | -67.992
-9 | -0.511 | 0.00757 | -0.087 | -67.453
-8.5 | -0.474 | 0.00711 | -0.088 | -66.668
-8 | -0.433 | 0.00689 | -0.089 | -62.803
-7.5 | -0.387 | 0.00656 | -0.09 | -58.935
-7 | -0.337 | 0.00634 | -0.092 | -53.264
-6.5 | -0.285 | 0.00616 | -0.093 | -46.292
-6 | -0.23 | 0.00592 | -0.094 | -38.836
-5.5 | -0.173 | 0.00569 | -0.095 | -30.403
-5 | -0.114 | 0.00557 | -0.096 | -20.477
-4.5 | -0.054 | 0.00544 | -0.097 | -9.925
-4 | 0.007 | 0.00526 | -0.098 | 1.34
-3.5 | 0.069 | 0.00523 | -0.099 | 13.146
-3 | 0.131 | 0.00558 | -0.1 | 23.451
-2.5 | 0.193 | 0.00579 | -0.101 | 33.364
-2 | 0.255 | 0.00587 | -0.102 | 43.522
-1.5 | 0.318 | 0.00575 | -0.103 | 55.315
-1 | 0.381 | 0.00585 | -0.104 | 65.185
-0.5 | 0.443 | 0.0055 | -0.105 | 80.634
0 | 0.505 | 0.0056 | -0.106 | 90.114
0.5 | 0.567 | 0.00575 | -0.107 | 98.665
1 | 0.629 | 0.00545 | -0.108 | 115.399
1.5 | 0.691 | 0.0056 | -0.108 | 123.348
2 | 0.752 | 0.00578 | -0.109 | 130.078
2.5 | 0.809 | 0.00667 | -0.11 | 121.43
3 | 0.868 | 0.00676 | -0.111 | 128.495
3.5 | 0.926 | 0.00794 | -0.112 | 116.567
4 | 0.982 | 0.00824 | -0.113 | 119.233
4.5 | 1.037 | 0.00855 | -0.114 | 121.328
5 | 1.089 | 0.00887 | -0.115 | 122.855
5.5 | 1.139 | 0.00923 | -0.116 | 123.398
6 | 1.186 | 0.00967 | -0.116 | 122.675
6.5 | 1.23 | 0.0101 | -0.117 | 121.742
7 | 1.266 | 0.01052 | -0.118 | 120.339
7.5 | 1.296 | 0.01101 | -0.119 | 117.691
8 | 1.317 | 0.01153 | -0.12 | 114.294
8.5 | 1.332 | 0.01201 | -0.12 | 110.862
9 | 1.337 | 0.0127 | -0.121 | 105.197
9.5 | 1.332 | 0.01348 | -0.122 | 98.782
10 | 1.315 | 0.01422 | -0.123 | 92.478
10.5 | 1.276 | 0.01508 | -0.123 | 84.654
11 | 1.225 | 0.01601 | -0.124 | 76.511
11.5 | 1.16 | 0.01707 | -0.125 | 67.944
12 | 1.081 | 0.01858 | -0.125 | 58.186
12.5 | 0.829 | 0.08099 | -0.072 | 10.23
13 | 0.748 | 0.08851 | -0.067 | 8.453
13.5 | 0.663 | 0.09726 | -0.062 | 6.815
14 | 0.575 | 0.10319 | -0.063 | 5.572

## 142. Re 18M Mach 0.25 (2)
BIGFOIL.COM POLAR EXPORT
NACA66A513
NACA66A513 |  |  |  | Cl Max: | 1.809 | at alpha= | 18 | deg
XFOIL ncrit=9 |  |  |  | L/D Max: | 143.961 | at alpha= | 1 | deg
Re: | 18000000 |  |  | Cd Min: | 0.1931 | at alpha= | -20 | deg
Mach: | 0.25 |  |  | Cl=0 at alpha= | -4.0817 | deg
|  |  |  | @ Cl=0.1, Cd= | 0.0045814
|  |  |  | @ Cl=0.4, Cd= | 0.0041423
|  |  |  | @ Cl=0.6, Cd= | 0.0042011
alpha (deg) | Cl | Cd | Cm | Cl/Cd
-20 | -0.4859 | 0.1931 | -0.0447 | -2.5163
-19.5 | -0.4697 | 0.18637 | -0.0493 | -2.5203
-19 | -0.4547 | 0.17935 | -0.0538 | -2.5353
-18.5 | -0.4607 | 0.16636 | -0.0603 | -2.7693
-18 | -0.9458 | 0.06984 | -0.1219 | -13.5424
-17.5 | -1.0382 | 0.04776 | -0.1401 | -21.7379
-17 | -1.0761 | 0.03808 | -0.1457 | -28.2589
-16.5 | -1.1276 | 0.03007 | -0.1461 | -37.4992
-16 | -1.1624 | 0.02465 | -0.1423 | -47.1562
-15.5 | -1.1891 | 0.02057 | -0.1358 | -57.8075
-15 | -1.2135 | 0.01764 | -0.1256 | -68.7925
-14.5 | -1.1948 | 0.01548 | -0.1196 | -77.1835
-14 | -1.1551 | 0.01392 | -0.1157 | -82.9813
-13.5 | -1.1094 | 0.01263 | -0.1126 | -87.8385
-13 | -1.0555 | 0.01179 | -0.1105 | -89.525
-12.5 | -1.0008 | 0.01099 | -0.1085 | -91.0646
-12 | -0.9445 | 0.01028 | -0.107 | -91.8774
-11.5 | -0.8871 | 0.00966 | -0.1057 | -91.8323
-11 | -0.8292 | 0.00906 | -0.1046 | -91.5232
-10.5 | -0.7722 | 0.0084 | -0.1036 | -91.9286
-10 | -0.7139 | 0.00783 | -0.1029 | -91.175
-9.5 | -0.6546 | 0.0074 | -0.1024 | -88.4595
-9 | -0.5946 | 0.00706 | -0.1022 | -84.221
-8.5 | -0.5343 | 0.00674 | -0.1022 | -79.273
-8 | -0.4739 | 0.00648 | -0.1023 | -73.1327
-7 | -0.3533 | 0.00593 | -0.1028 | -59.5784
-6.5 | -0.2932 | 0.00564 | -0.1032 | -51.9858
-6 | -0.2329 | 0.0054 | -0.1036 | -43.1296
-5.5 | -0.1723 | 0.00523 | -0.1043 | -32.9446
-5 | -0.1116 | 0.00507 | -0.105 | -22.0118
-4.5 | -0.0507 | 0.0049 | -0.1058 | -10.3469
-4 | 0.0099 | 0.00473 | -0.1066 | 2.093
-3.5 | 0.0705 | 0.00463 | -0.1074 | 15.2268
-3 | 0.1312 | 0.00453 | -0.1084 | 28.9625
-2.5 | 0.1918 | 0.00441 | -0.1093 | 43.4921
-2 | 0.2523 | 0.00434 | -0.1102 | 58.1336
-1.5 | 0.3131 | 0.00425 | -0.1113 | 73.6706
-1 | 0.3733 | 0.0042 | -0.1122 | 88.881
-0.5 | 0.4334 | 0.00407 | -0.1132 | 106.4865
0 | 0.4922 | 0.00393 | -0.1139 | 125.2417
0.5 | 0.5491 | 0.00382 | -0.1144 | 143.7435
1 | 0.596 | 0.00414 | -0.1132 | 143.9614
1.5 | 0.6359 | 0.00475 | -0.1106 | 133.8737
2 | 0.6834 | 0.00531 | -0.109 | 128.7006
2.5 | 0.7293 | 0.00588 | -0.1071 | 124.0306
3 | 0.7746 | 0.00643 | -0.105 | 120.4666
3.5 | 0.8204 | 0.00689 | -0.103 | 119.0711
4 | 0.8688 | 0.00722 | -0.1014 | 120.3324
4.5 | 0.9103 | 0.00748 | -0.0983 | 121.6979
5 | 0.9514 | 0.0078 | -0.0951 | 121.9744
5.5 | 0.9947 | 0.00816 | -0.0925 | 121.8995
6 | 1.0386 | 0.00854 | -0.0901 | 121.6159
6.5 | 1.0815 | 0.00898 | -0.0875 | 120.4343
7 | 1.1253 | 0.00942 | -0.0851 | 119.4586
7.5 | 1.1681 | 0.00993 | -0.0826 | 117.6334
8.5 | 1.253 | 0.01106 | -0.0774 | 113.2911
9 | 1.2959 | 0.01166 | -0.075 | 111.1407
10 | 1.3756 | 0.01317 | -0.0691 | 104.4495
10.5 | 1.417 | 0.01394 | -0.0665 | 101.6499
11 | 1.4537 | 0.01492 | -0.0632 | 97.433
11.5 | 1.4915 | 0.01592 | -0.0601 | 93.6872
12 | 1.5271 | 0.01706 | -0.0568 | 89.5135
12.5 | 1.5612 | 0.01834 | -0.0533 | 85.1254
13 | 1.5939 | 0.01977 | -0.0498 | 80.6222
13.5 | 1.6249 | 0.02136 | -0.0462 | 76.0721
14 | 1.6534 | 0.0228 | -0.0423 | 72.5175
15.5 | 1.735 | 0.02911 | -0.0316 | 59.6015
16 | 1.7591 | 0.03169 | -0.0282 | 55.5096
16.5 | 1.7794 | 0.03471 | -0.0249 | 51.2648
17 | 1.7936 | 0.0384 | -0.0215 | 46.7083
17.5 | 1.8038 | 0.04262 | -0.0185 | 42.3229
18 | 1.809 | 0.0476 | -0.0158 | 38.0042
18.5 | 1.8058 | 0.05369 | -0.0136 | 33.6338
19 | 1.7949 | 0.06109 | -0.0125 | 29.3812
19.5 | 1.7759 | 0.07005 | -0.0128 | 25.3519
20 | 1.7433 | 0.08149 | -0.0152 | 21.3928

## 143. Re 18M Mach 0.50 (1)
BIGFOIL.COM POLAR EXPORT
NACA66A513
NACA66A513 |  |  |  | Cl Max: | 1.298 | at alpha= | 20 | deg
JavaFoil+Calcfoil stall+Eppler ext transition |  |  |  | L/D Max: | 124.533 | at alpha= | 2.5 | deg
Re: | 18000000 |  |  | Cd Min: | 0.00537 | at alpha= | -3 | deg
Mach: | 0.5 |  |  | Cl=0 at alpha= | -4.0597 | deg
|  |  |  | @ Cl=0.1, Cd= | 0.0053963
|  |  |  | @ Cl=0.4, Cd= | 0.0057786
|  |  |  | @ Cl=0.6, Cd= | 0.0062273
alpha (deg) | Cl | Cd | Cm | Cl/Cd
-20 | -0.877 | 0.16446 | -0.043 | -5.335
-19.5 | -0.85 | 0.16023 | -0.043 | -5.305
-19 | -0.823 | 0.1515 | -0.044 | -5.429
-18.5 | -0.795 | 0.14599 | -0.044 | -5.447
-18 | -0.768 | 0.13758 | -0.045 | -5.585
-17.5 | -0.742 | 0.12883 | -0.046 | -5.76
-17 | -0.714 | 0.12429 | -0.046 | -5.746
-16.5 | -0.687 | 0.11536 | -0.046 | -5.958
-16 | -0.66 | 0.10914 | -0.047 | -6.049
-15.5 | -0.643 | 0.08864 | -0.055 | -7.251
-15 | -0.651 | 0.05108 | -0.069 | -12.741
-14.5 | -0.577 | 0.09783 | -0.047 | -5.895
-14 | -0.551 | 0.08907 | -0.05 | -6.187
-13.5 | -0.528 | 0.07837 | -0.055 | -6.732
-13 | -0.507 | 0.06594 | -0.061 | -7.695
-12.5 | -0.51 | 0.03592 | -0.076 | -14.201
-12 | -0.519 | 0.01425 | -0.086 | -36.4
-11.5 | -0.497 | 0.0107 | -0.09 | -46.438
-11 | -0.383 | 0.07015 | -0.047 | -5.46
-10.5 | -0.355 | 0.06598 | -0.047 | -5.385
-10 | -0.329 | 0.06008 | -0.05 | -5.469
-9.5 | -0.302 | 0.0546 | -0.054 | -5.533
-9 | -0.323 | 0.01121 | -0.093 | -28.852
-8.5 | -0.302 | 0.0081 | -0.098 | -37.209
-8 | -0.217 | 0.05014 | -0.049 | -4.338
-7.5 | -0.19 | 0.04755 | -0.048 | -3.992
-7 | -0.18 | 0.04327 | -0.052 | -4.171
-6.5 | -0.276 | 0.00672 | -0.103 | -41.032
-6 | -0.238 | 0.00653 | -0.105 | -36.372
-5.5 | -0.185 | 0.00624 | -0.106 | -29.571
-5 | -0.124 | 0.00591 | -0.107 | -20.992
-4.5 | -0.059 | 0.00578 | -0.108 | -10.267
-4 | 0.008 | 0.00559 | -0.109 | 1.398
-3.5 | 0.076 | 0.00541 | -0.11 | 14.115
-3 | 0.146 | 0.00537 | -0.111 | 27.135
-2.5 | 0.215 | 0.00563 | -0.113 | 38.227
-2 | 0.285 | 0.00581 | -0.114 | 49.062
-1.5 | 0.355 | 0.00588 | -0.115 | 60.365
-1 | 0.426 | 0.00572 | -0.116 | 74.511
-0.5 | 0.496 | 0.00589 | -0.117 | 84.156
0 | 0.563 | 0.00612 | -0.118 | 91.994
0.5 | 0.632 | 0.00632 | -0.119 | 99.922
1 | 0.701 | 0.00648 | -0.12 | 108.067
1.5 | 0.769 | 0.0068 | -0.121 | 113.126
2 | 0.837 | 0.0071 | -0.122 | 117.91
2.5 | 0.899 | 0.00722 | -0.123 | 124.533
3 | 0.963 | 0.00862 | -0.124 | 111.676
3.5 | 1.026 | 0.00909 | -0.125 | 112.881
4 | 1.085 | 0.00948 | -0.126 | 114.408
4.5 | 1.14 | 0.00996 | -0.127 | 114.488
5 | 1.189 | 0.01048 | -0.128 | 113.499
5.5 | 1.229 | 0.01109 | -0.128 | 110.834
6 | 1.257 | 0.01173 | -0.129 | 107.215
6.5 | 1.265 | 0.01247 | -0.13 | 101.41
7 | 1.212 | 0.01332 | -0.131 | 90.983
7.5 | 0.769 | 0.01491 | -0.132 | 51.532
8 | 0.801 | 0.01518 | -0.133 | 52.772
8.5 | 0.689 | 0.05294 | -0.077 | 13.012
9 | 0.865 | 0.01598 | -0.135 | 54.116
9.5 | 0.896 | 0.01709 | -0.135 | 52.421
10 | 0.927 | 0.01841 | -0.136 | 50.323
10.5 | 0.955 | 0.02022 | -0.136 | 47.231
11 | 0.823 | 0.0722 | -0.081 | 11.394
11.5 | 1.018 | 0.02074 | -0.138 | 49.11
12 | 1.048 | 0.02251 | -0.139 | 46.535
12.5 | 1.071 | 0.02623 | -0.139 | 40.844
13 | 0.971 | 0.06877 | -0.11 | 14.125
13.5 | 1.134 | 0.02689 | -0.141 | 42.185
14 | 1.148 | 0.03278 | -0.139 | 35.033
14.5 | 1.016 | 0.1025 | -0.094 | 9.913
15 | 1.036 | 0.11344 | -0.089 | 9.131
15.5 | 1.059 | 0.12303 | -0.088 | 8.61
16 | 1.088 | 0.12692 | -0.091 | 8.57
16.5 | 1.118 | 0.13211 | -0.095 | 8.462
17 | 1.138 | 0.14929 | -0.091 | 7.622
17.5 | 1.164 | 0.15675 | -0.092 | 7.426
18 | 1.194 | 0.15697 | -0.096 | 7.609
18.5 | 1.221 | 0.16576 | -0.098 | 7.365
19 | 1.243 | 0.18271 | -0.096 | 6.804
19.5 | 1.272 | 0.18298 | -0.099 | 6.951
20 | 1.298 | 0.19908 | -0.1 | 6.522

## 144. Re 18M Mach 0.50 (2)
BIGFOIL.COM POLAR EXPORT
NACA66A513
NACA66A513 |  |  |  | Cl Max: | 1.3583 | at alpha= | 9 | deg
XFOIL ncrit=9 |  |  |  | L/D Max: | 175.374 | at alpha= | 0.5 | deg
Re: | 18000000 |  |  | Cd Min: | 0.01759 | at alpha= | 9 | deg
Mach: | 0.5 |  |  | Cl=0 at alpha= | -99 | deg
|  |  |  | @ Cl=0.1, Cd= | 0.00391
|  |  |  | @ Cl=0.4, Cd= | 0.00391
|  |  |  | @ Cl=0.6, Cd= | 0.0037584
alpha (deg) | Cl | Cd | Cm | Cl/Cd
0 | 0.5662 | 0.00391 | -0.1301 | 144.8082
0.5 | 0.6331 | 0.00361 | -0.131 | 175.374
1.5 | 0.725 | 0.0044 | -0.1249 | 164.7727
2 | 0.751 | 0.00542 | -0.1173 | 138.5609
2.5 | 0.7691 | 0.00611 | -0.1079 | 125.8756
3 | 0.7911 | 0.00708 | -0.0997 | 111.7373
3.5 | 0.8214 | 0.00803 | -0.0933 | 102.2914
4 | 0.8626 | 0.00882 | -0.0889 | 97.8005
4.5 | 0.9124 | 0.00941 | -0.0859 | 96.9607
5 | 0.963 | 0.01001 | -0.083 | 96.2038
5.5 | 1.014 | 0.01066 | -0.08 | 95.122
6 | 1.0635 | 0.0114 | -0.0766 | 93.2895
6.5 | 1.115 | 0.01214 | -0.0733 | 91.8451
7 | 1.1644 | 0.01301 | -0.0695 | 89.5004
7.5 | 1.2147 | 0.01391 | -0.0655 | 87.3257
8 | 1.2627 | 0.01501 | -0.0611 | 84.1239
8.5 | 1.3114 | 0.01619 | -0.0564 | 81.0006
9 | 1.3583 | 0.01759 | -0.0511 | 77.22

## 145. Re 20M Mach 0.00 (1)
BIGFOIL.COM POLAR EXPORT
NACA66A513
NACA66A513 |  |  |  | Cl Max: | 1.377 | at alpha= | 10 | deg
JavaFoil+Calcfoil stall+Eppler ext transition |  |  |  | L/D Max: | 139.242 | at alpha= | 3 | deg
Re: | 20000000 |  |  | Cd Min: | 0.00525 | at alpha= | -4 | deg
Mach: | 0 |  |  | Cl=0 at alpha= | -4.0593 | deg
|  |  |  | @ Cl=0.1, Cd= | 0.0057005
|  |  |  | @ Cl=0.4, Cd= | 0.005705
|  |  |  | @ Cl=0.6, Cd= | 0.0058545
alpha (deg) | Cl | Cd | Cm | Cl/Cd
-16.5 | -0.515 | 0.12087 | -0.034 | -4.263
-16 | -0.531 | 0.11364 | -0.035 | -4.67
-15.5 | -0.545 | 0.10621 | -0.036 | -5.134
-15 | -0.557 | 0.10072 | -0.037 | -5.535
-14.5 | -0.569 | 0.09224 | -0.04 | -6.17
-14 | -0.576 | 0.08783 | -0.04 | -6.563
-13.5 | -0.581 | 0.08252 | -0.041 | -7.045
-13 | -0.587 | 0.07318 | -0.046 | -8.02
-12.5 | -0.582 | 0.06877 | -0.048 | -8.47
-12 | -0.659 | 0.01563 | -0.073 | -42.164
-11.5 | -0.665 | 0.00981 | -0.078 | -67.782
-11 | -0.652 | 0.00837 | -0.08 | -77.911
-10.5 | -0.627 | 0.00808 | -0.082 | -77.678
-10 | -0.595 | 0.00761 | -0.083 | -78.178
-9.5 | -0.559 | 0.00729 | -0.084 | -76.706
-9 | -0.52 | 0.00707 | -0.085 | -73.526
-8.5 | -0.477 | 0.00673 | -0.086 | -70.826
-8 | -0.431 | 0.00656 | -0.087 | -65.722
-7.5 | -0.383 | 0.00631 | -0.088 | -60.736
-7 | -0.332 | 0.00605 | -0.089 | -54.951
-6.5 | -0.279 | 0.00593 | -0.09 | -47.088
-6 | -0.225 | 0.00571 | -0.091 | -39.348
-5.5 | -0.168 | 0.00551 | -0.092 | -30.553
-5 | -0.111 | 0.0054 | -0.093 | -20.547
-4.5 | -0.052 | 0.0053 | -0.094 | -9.89
-4 | 0.007 | 0.00525 | -0.095 | 1.303
-3.5 | 0.067 | 0.00564 | -0.096 | 11.823
-3 | 0.127 | 0.00575 | -0.097 | 22.038
-2.5 | 0.187 | 0.00579 | -0.098 | 32.319
-2 | 0.247 | 0.00593 | -0.099 | 41.735
-1.5 | 0.308 | 0.00602 | -0.1 | 51.17
-1 | 0.369 | 0.00586 | -0.1 | 62.944
-0.5 | 0.429 | 0.00556 | -0.101 | 77.229
0 | 0.489 | 0.00561 | -0.102 | 87.152
0.5 | 0.549 | 0.00571 | -0.103 | 96.118
1 | 0.609 | 0.00588 | -0.104 | 103.519
1.5 | 0.669 | 0.00603 | -0.105 | 110.959
2 | 0.729 | 0.00572 | -0.106 | 127.354
2.5 | 0.785 | 0.00585 | -0.107 | 134.229
3 | 0.843 | 0.00605 | -0.108 | 139.242
3.5 | 0.899 | 0.00757 | -0.109 | 118.718
4 | 0.954 | 0.00782 | -0.11 | 121.972
4.5 | 1.008 | 0.0081 | -0.11 | 124.391
5 | 1.06 | 0.00836 | -0.111 | 126.788
5.5 | 1.11 | 0.00867 | -0.112 | 128.059
6 | 1.158 | 0.00906 | -0.113 | 127.881
6.5 | 1.204 | 0.00938 | -0.114 | 128.274
7 | 1.244 | 0.0098 | -0.115 | 126.959
7.5 | 1.279 | 0.01021 | -0.115 | 125.275
8 | 1.31 | 0.01065 | -0.116 | 123.054
8.5 | 1.336 | 0.01104 | -0.117 | 120.978
9 | 1.356 | 0.01153 | -0.118 | 117.613
9.5 | 1.37 | 0.01215 | -0.118 | 112.768
10 | 1.377 | 0.01272 | -0.119 | 108.256
10.5 | 1.372 | 0.01334 | -0.12 | 102.861
11 | 1.36 | 0.01406 | -0.12 | 96.688
11.5 | 1.341 | 0.01477 | -0.121 | 90.77
12 | 1.315 | 0.01548 | -0.122 | 84.965
12.5 | 1.284 | 0.01654 | -0.122 | 77.579
13 | 1.247 | 0.0175 | -0.123 | 71.279
13.5 | 1.206 | 0.0187 | -0.123 | 64.487
14 | 1.16 | 0.0202 | -0.123 | 57.444
14.5 | 1.115 | 0.02117 | -0.124 | 52.677
15 | 1.066 | 0.02327 | -0.124 | 45.798

## 146. Re 20M Mach 0.00 (2)
BIGFOIL.COM POLAR EXPORT
NACA66A513
NACA66A513 |  |  |  | Cl Max: | 1.9103 | at alpha= | 20 | deg
XFOIL ncrit=9 |  |  |  | L/D Max: | 131.537 | at alpha= | 6 | deg
Re: | 20000000 |  |  | Cd Min: | 0.04265 | at alpha= | 20 | deg
Mach: | 0 |  |  | Cl=0 at alpha= | -4.0803 | deg
|  |  |  | @ Cl=0.1, Cd= | 0.0044742
|  |  |  | @ Cl=0.4, Cd= | 0.0041651
|  |  |  | @ Cl=0.6, Cd= | 0.0048149
alpha (deg) | Cl | Cd | Cm | Cl/Cd
-20 | -1.4278 | 0.02509 | -0.1219 | -56.9071
-19.5 | -1.424 | 0.02241 | -0.1192 | -63.5431
-19 | -1.4294 | 0.01953 | -0.115 | -73.19
-18.5 | -1.4171 | 0.01788 | -0.1112 | -79.2562
-18 | -1.4102 | 0.01623 | -0.1059 | -86.8885
-17.5 | -1.397 | 0.01527 | -0.1 | -91.4866
-17 | -1.3626 | 0.01443 | -0.0977 | -94.4283
-16.5 | -1.3255 | 0.01353 | -0.0959 | -97.9675
-16 | -1.2869 | 0.01253 | -0.0942 | -102.7055
-15.5 | -1.2429 | 0.01181 | -0.0932 | -105.2413
-15 | -1.1959 | 0.01124 | -0.0927 | -106.3968
-14.5 | -1.1473 | 0.01071 | -0.0923 | -107.1242
-14 | -1.0976 | 0.01021 | -0.092 | -107.5024
-13.5 | -1.047 | 0.00975 | -0.0919 | -107.3846
-13 | -0.9955 | 0.00933 | -0.0919 | -106.6988
-12.5 | -0.9433 | 0.00892 | -0.092 | -105.7511
-12 | -0.8904 | 0.00854 | -0.0922 | -104.2623
-11 | -0.7837 | 0.00773 | -0.0926 | -101.3842
-10.5 | -0.7298 | 0.00735 | -0.0929 | -99.2925
-10 | -0.6749 | 0.00702 | -0.0934 | -96.1396
-9.5 | -0.6193 | 0.00676 | -0.0939 | -91.6124
-9 | -0.5633 | 0.00653 | -0.0945 | -86.2634
-8.5 | -0.5069 | 0.00629 | -0.0952 | -80.5882
-8 | -0.4504 | 0.00607 | -0.0959 | -74.201
-7 | -0.3367 | 0.00562 | -0.0973 | -59.911
-6.5 | -0.2798 | 0.00537 | -0.098 | -52.1043
-6 | -0.2223 | 0.0052 | -0.0989 | -42.75
-5.5 | -0.1646 | 0.00505 | -0.0997 | -32.5941
-4.5 | -0.0486 | 0.00475 | -0.1015 | -10.2316
-4 | 0.0093 | 0.00462 | -0.1024 | 2.013
-3.5 | 0.0675 | 0.00453 | -0.1034 | 14.9007
-3 | 0.1257 | 0.00443 | -0.1043 | 28.3747
-2.5 | 0.1838 | 0.00434 | -0.1052 | 42.3502
-1.5 | 0.3004 | 0.0042 | -0.1071 | 71.5238
-1 | 0.3585 | 0.00415 | -0.1081 | 86.3855
0.5 | 0.5234 | 0.00421 | -0.1094 | 124.323
1 | 0.5688 | 0.00466 | -0.1082 | 122.0601
1.5 | 0.6131 | 0.00488 | -0.1069 | 125.6352
2 | 0.6619 | 0.0053 | -0.106 | 124.8868
3 | 0.758 | 0.00622 | -0.104 | 121.865
3.5 | 0.8058 | 0.00665 | -0.1029 | 121.1729
4 | 0.8561 | 0.00691 | -0.1023 | 123.8929
4.5 | 0.9061 | 0.00718 | -0.1016 | 126.1978
5 | 0.9551 | 0.00743 | -0.1008 | 128.5464
5.5 | 1.0032 | 0.00769 | -0.0998 | 130.4551
6 | 1.0444 | 0.00794 | -0.0973 | 131.5365
6.5 | 1.0822 | 0.00829 | -0.0941 | 130.5428
7 | 1.1229 | 0.00863 | -0.0917 | 130.1159
7.5 | 1.1635 | 0.00901 | -0.0894 | 129.1343
8 | 1.2028 | 0.00948 | -0.0869 | 126.8776
8.5 | 1.2441 | 0.00991 | -0.0849 | 125.5399
9 | 1.2846 | 0.01036 | -0.0828 | 123.9961
9.5 | 1.3233 | 0.01092 | -0.0805 | 121.1813
10 | 1.3618 | 0.01151 | -0.0782 | 118.3145
10.5 | 1.3999 | 0.01213 | -0.0759 | 115.4081
11 | 1.4378 | 0.01277 | -0.0738 | 112.592
11.5 | 1.4746 | 0.01349 | -0.0715 | 109.3106
12 | 1.5089 | 0.01433 | -0.0689 | 105.2966
12.5 | 1.5443 | 0.01517 | -0.0666 | 101.7996
13 | 1.5778 | 0.01609 | -0.0641 | 98.0609
13.5 | 1.608 | 0.01723 | -0.0613 | 93.3256
14 | 1.6401 | 0.01829 | -0.0589 | 89.672
14.5 | 1.6677 | 0.01917 | -0.0557 | 86.9953
15 | 1.6982 | 0.02043 | -0.0533 | 83.1229
15.5 | 1.7235 | 0.02202 | -0.0504 | 78.2698
16 | 1.7507 | 0.02355 | -0.048 | 74.3397
16.5 | 1.7734 | 0.02544 | -0.0452 | 69.7091
17.5 | 1.8212 | 0.02928 | -0.0406 | 62.1995
18 | 1.8428 | 0.03145 | -0.0383 | 58.5946
18.5 | 1.8619 | 0.03391 | -0.0361 | 54.9071
19 | 1.8807 | 0.0365 | -0.0342 | 51.526
19.5 | 1.8968 | 0.03938 | -0.0322 | 48.1666
20 | 1.9103 | 0.04265 | -0.0305 | 44.7902

## 147. Re 20M Mach 0.10 (1)
BIGFOIL.COM POLAR EXPORT
NACA66A513
NACA66A513 |  |  |  | Cl Max: | 1.371 | at alpha= | 10 | deg
JavaFoil+Calcfoil stall+Eppler ext transition |  |  |  | L/D Max: | 139.829 | at alpha= | 3 | deg
Re: | 20000000 |  |  | Cd Min: | 0.00523 | at alpha= | -4 | deg
Mach: | 0.1 |  |  | Cl=0 at alpha= | -4.0583 | deg
|  |  |  | @ Cl=0.1, Cd= | 0.0056895
|  |  |  | @ Cl=0.4, Cd= | 0.0057147
|  |  |  | @ Cl=0.6, Cd= | 0.005832
alpha (deg) | Cl | Cd | Cm | Cl/Cd
-16.5 | -0.479 | 0.12132 | -0.034 | -3.952
-16 | -0.498 | 0.11559 | -0.035 | -4.309
-15.5 | -0.515 | 0.10933 | -0.035 | -4.714
-15 | -0.532 | 0.10115 | -0.037 | -5.256
-14.5 | -0.546 | 0.09473 | -0.038 | -5.759
-14 | -0.557 | 0.08902 | -0.039 | -6.254
-13.5 | -0.565 | 0.08404 | -0.04 | -6.718
-13 | -0.572 | 0.0755 | -0.045 | -7.574
-12.5 | -0.57 | 0.07125 | -0.046 | -7.996
-12 | -0.574 | 0.05678 | -0.055 | -10.112
-11.5 | -0.644 | 0.0124 | -0.076 | -51.932
-11 | -0.638 | 0.00921 | -0.079 | -69.335
-10.5 | -0.623 | 0.00827 | -0.082 | -75.355
-10 | -0.592 | 0.00771 | -0.083 | -76.816
-9.5 | -0.558 | 0.00742 | -0.084 | -75.185
-9 | -0.519 | 0.00707 | -0.085 | -73.407
-8.5 | -0.477 | 0.00679 | -0.086 | -70.215
-8 | -0.432 | 0.00654 | -0.087 | -66.055
-7.5 | -0.384 | 0.00629 | -0.088 | -61.011
-7 | -0.333 | 0.00607 | -0.089 | -54.889
-6.5 | -0.28 | 0.00592 | -0.09 | -47.379
-6 | -0.225 | 0.00569 | -0.091 | -39.633
-5.5 | -0.169 | 0.00557 | -0.092 | -30.372
-5 | -0.111 | 0.00538 | -0.093 | -20.718
-4.5 | -0.053 | 0.0053 | -0.094 | -9.939
-4 | 0.007 | 0.00523 | -0.095 | 1.316
-3.5 | 0.067 | 0.00564 | -0.096 | 11.876
-3 | 0.127 | 0.00573 | -0.097 | 22.237
-2.5 | 0.188 | 0.00579 | -0.098 | 32.453
-2 | 0.249 | 0.0059 | -0.099 | 42.177
-1.5 | 0.31 | 0.00599 | -0.1 | 51.693
-1 | 0.371 | 0.00585 | -0.101 | 63.411
-0.5 | 0.431 | 0.00557 | -0.102 | 77.507
0 | 0.492 | 0.00561 | -0.103 | 87.684
0.5 | 0.552 | 0.00572 | -0.104 | 96.574
1 | 0.612 | 0.00586 | -0.105 | 104.517
1.5 | 0.672 | 0.00601 | -0.106 | 111.849
2 | 0.732 | 0.00574 | -0.107 | 127.53
2.5 | 0.789 | 0.00587 | -0.107 | 134.382
3 | 0.847 | 0.00606 | -0.108 | 139.829
3.5 | 0.903 | 0.0076 | -0.109 | 118.908
4 | 0.958 | 0.00785 | -0.11 | 122.095
4.5 | 1.012 | 0.00813 | -0.111 | 124.485
5 | 1.065 | 0.00841 | -0.112 | 126.535
5.5 | 1.115 | 0.00873 | -0.113 | 127.73
6 | 1.163 | 0.00912 | -0.113 | 127.428
6.5 | 1.208 | 0.00945 | -0.114 | 127.769
7 | 1.248 | 0.00989 | -0.115 | 126.14
7.5 | 1.283 | 0.01026 | -0.116 | 125.024
8 | 1.312 | 0.01073 | -0.117 | 122.264
8.5 | 1.336 | 0.01116 | -0.117 | 119.752
9 | 1.355 | 0.01166 | -0.118 | 116.219
9.5 | 1.367 | 0.01227 | -0.119 | 111.428
10 | 1.371 | 0.01288 | -0.12 | 106.493
10.5 | 1.363 | 0.01353 | -0.12 | 100.713
11 | 1.346 | 0.01421 | -0.121 | 94.735
11.5 | 1.322 | 0.015 | -0.122 | 88.122
12 | 1.291 | 0.01601 | -0.122 | 80.625
12.5 | 1.255 | 0.01672 | -0.123 | 75.012
13 | 1.212 | 0.01795 | -0.123 | 67.514
13.5 | 1.163 | 0.01949 | -0.124 | 59.658
14 | 1.109 | 0.02169 | -0.123 | 51.124
14.5 | 1.06 | 0.02252 | -0.124 | 47.051
15 | 0.882 | 0.07627 | -0.096 | 11.563

## 148. Re 20M Mach 0.10 (2)
BIGFOIL.COM POLAR EXPORT
NACA66A513
NACA66A513 |  |  |  | Cl Max: | 1.9022 | at alpha= | 20 | deg
XFOIL ncrit=9 |  |  |  | L/D Max: | 130.4 | at alpha= | 6 | deg
Re: | 20000000 |  |  | Cd Min: | 0.04604 | at alpha= | 20 | deg
Mach: | 0.1 |  |  | Cl=0 at alpha= | -4.0798 | deg
|  |  |  | @ Cl=0.1, Cd= | 0.0044808
|  |  |  | @ Cl=0.4, Cd= | 0.0041618
|  |  |  | @ Cl=0.6, Cd= | 0.0047913
alpha (deg) | Cl | Cd | Cm | Cl/Cd
-20 | -1.3506 | 0.03244 | -0.1296 | -41.6338
-19.5 | -1.3644 | 0.02781 | -0.1281 | -49.0615
-19 | -1.3936 | 0.02291 | -0.1242 | -60.8293
-18.5 | -1.383 | 0.02079 | -0.1211 | -66.5224
-18 | -1.379 | 0.01856 | -0.1166 | -74.2996
-17.5 | -1.3802 | 0.0165 | -0.1101 | -83.6485
-17 | -1.3684 | 0.01536 | -0.1038 | -89.0885
-16.5 | -1.3331 | 0.0144 | -0.1012 | -92.5764
-16 | -1.2936 | 0.01347 | -0.0993 | -96.0356
-15.5 | -1.2542 | 0.01238 | -0.0973 | -101.3086
-15 | -1.208 | 0.01167 | -0.0962 | -103.5133
-14.5 | -1.1593 | 0.01106 | -0.0955 | -104.8192
-14 | -1.1092 | 0.01051 | -0.0949 | -105.5376
-13.5 | -1.0579 | 0.01001 | -0.0945 | -105.6843
-13 | -1.0057 | 0.00955 | -0.0943 | -105.3089
-12.5 | -0.9528 | 0.00911 | -0.0941 | -104.5884
-11 | -0.7908 | 0.00788 | -0.0943 | -100.3553
-10.5 | -0.7363 | 0.00747 | -0.0944 | -98.5676
-10 | -0.681 | 0.0071 | -0.0947 | -95.9155
-9.5 | -0.6248 | 0.00683 | -0.0951 | -91.4788
-9 | -0.5681 | 0.00658 | -0.0956 | -86.3374
-7 | -0.3393 | 0.00565 | -0.0981 | -60.0531
-6.5 | -0.2819 | 0.00539 | -0.0988 | -52.3006
-6 | -0.224 | 0.00521 | -0.0996 | -42.9942
-5.5 | -0.1658 | 0.00507 | -0.1004 | -32.7022
-5 | -0.1074 | 0.00492 | -0.1013 | -21.8293
-4.5 | -0.049 | 0.00476 | -0.1022 | -10.2941
-4 | 0.0093 | 0.00463 | -0.103 | 2.0086
-3.5 | 0.0679 | 0.00453 | -0.104 | 14.989
-3 | 0.1266 | 0.00444 | -0.1049 | 28.5135
-2.5 | 0.185 | 0.00435 | -0.1058 | 42.5287
-2 | 0.2439 | 0.00426 | -0.1069 | 57.2535
-1.5 | 0.3023 | 0.0042 | -0.1078 | 71.9762
-1 | 0.3608 | 0.00415 | -0.1087 | 86.9398
0.5 | 0.5267 | 0.0042 | -0.11 | 125.4048
1 | 0.5722 | 0.00464 | -0.1088 | 123.319
1.5 | 0.6163 | 0.00488 | -0.1074 | 126.291
2 | 0.6651 | 0.0053 | -0.1065 | 125.4906
3 | 0.761 | 0.00624 | -0.1042 | 121.9551
3.5 | 0.8087 | 0.00668 | -0.103 | 121.0629
4 | 0.8591 | 0.00694 | -0.1023 | 123.7896
4.5 | 0.9091 | 0.00721 | -0.1016 | 126.0888
5 | 0.9579 | 0.00747 | -0.1006 | 128.2329
5.5 | 1.005 | 0.00773 | -0.0993 | 130.0129
6 | 1.0432 | 0.008 | -0.096 | 130.4
6.5 | 1.0822 | 0.00836 | -0.0931 | 129.4498
7 | 1.1238 | 0.00871 | -0.0907 | 129.0241
7.5 | 1.1652 | 0.00911 | -0.0885 | 127.9034
8 | 1.205 | 0.00959 | -0.086 | 125.6517
8.5 | 1.2461 | 0.01004 | -0.0838 | 124.1135
9 | 1.2871 | 0.01051 | -0.0817 | 122.4643
9.5 | 1.3263 | 0.01109 | -0.0793 | 119.5942
10 | 1.3642 | 0.01173 | -0.0768 | 116.3001
10.5 | 1.4039 | 0.01233 | -0.0747 | 113.8605
11 | 1.4415 | 0.01302 | -0.0723 | 110.7143
11.5 | 1.4771 | 0.01384 | -0.0697 | 106.7269
12 | 1.5131 | 0.01467 | -0.0672 | 103.1425
12.5 | 1.5479 | 0.01556 | -0.0647 | 99.4794
13 | 1.5812 | 0.01659 | -0.062 | 95.3104
13.5 | 1.6118 | 0.01776 | -0.0591 | 90.7545
14 | 1.6434 | 0.01889 | -0.0565 | 86.9984
14.5 | 1.673 | 0.01977 | -0.0534 | 84.6232
15 | 1.7001 | 0.02128 | -0.0505 | 79.8919
15.5 | 1.7249 | 0.02303 | -0.0474 | 74.898
16 | 1.7534 | 0.0246 | -0.045 | 71.2764
16.5 | 1.7778 | 0.02649 | -0.0423 | 67.1121
17 | 1.8009 | 0.02855 | -0.0397 | 63.0788
17.5 | 1.8232 | 0.03075 | -0.0372 | 59.2911
18 | 1.8444 | 0.03311 | -0.0349 | 55.7052
18.5 | 1.8628 | 0.03581 | -0.0327 | 52.019
19 | 1.8805 | 0.03866 | -0.0306 | 48.642
19.5 | 1.8952 | 0.0419 | -0.0287 | 45.2315
20 | 1.9022 | 0.04604 | -0.0267 | 41.3162

## 149. Re 20M Mach 0.25 (1)
BIGFOIL.COM POLAR EXPORT
NACA66A513
NACA66A513 |  |  |  | Cl Max: | 1.337 | at alpha= | 9 | deg
JavaFoil+Calcfoil stall+Eppler ext transition |  |  |  | L/D Max: | 147.294 | at alpha= | 2.5 | deg
Re: | 20000000 |  |  | Cd Min: | 0.00531 | at alpha= | -4 | deg
Mach: | 0.25 |  |  | Cl=0 at alpha= | -4.0574 | deg
|  |  |  | @ Cl=0.1, Cd= | 0.005695
|  |  |  | @ Cl=0.4, Cd= | 0.0058373
|  |  |  | @ Cl=0.6, Cd= | 0.10257
alpha (deg) | Cl | Cd | Cm | Cl/Cd
-15 | -0.29 | 0.11311 | -0.036 | -2.565
-14.5 | -0.339 | 0.10528 | -0.036 | -3.222
-14 | -0.383 | 0.09922 | -0.037 | -3.858
-13.5 | -0.421 | 0.09062 | -0.038 | -4.647
-13 | -0.453 | 0.08429 | -0.039 | -5.373
-12.5 | -0.475 | 0.07796 | -0.041 | -6.091
-12 | -0.488 | 0.07278 | -0.042 | -6.699
-11.5 | -0.491 | 0.06812 | -0.044 | -7.212
-11 | -0.488 | 0.0624 | -0.047 | -7.823
-10.5 | -0.482 | 0.05457 | -0.053 | -8.838
-10 | -0.556 | 0.00895 | -0.083 | -62.172
-9.5 | -0.542 | 0.00782 | -0.086 | -69.407
-9 | -0.511 | 0.00742 | -0.087 | -68.824
-8.5 | -0.474 | 0.00701 | -0.088 | -67.599
-8 | -0.433 | 0.00679 | -0.089 | -63.727
-7.5 | -0.387 | 0.00648 | -0.09 | -59.735
-7 | -0.337 | 0.00621 | -0.092 | -54.331
-6.5 | -0.285 | 0.00605 | -0.093 | -47.072
-6 | -0.23 | 0.00583 | -0.094 | -39.472
-5.5 | -0.173 | 0.00562 | -0.095 | -30.748
-5 | -0.114 | 0.00548 | -0.096 | -20.808
-4.5 | -0.054 | 0.00536 | -0.097 | -10.076
-4 | 0.007 | 0.00531 | -0.098 | 1.329
-3.5 | 0.069 | 0.00566 | -0.099 | 12.138
-3 | 0.131 | 0.00573 | -0.1 | 22.832
-2.5 | 0.193 | 0.00587 | -0.101 | 32.898
-2 | 0.255 | 0.006 | -0.102 | 42.6
-1.5 | 0.318 | 0.00581 | -0.103 | 54.741
-1 | 0.381 | 0.00592 | -0.104 | 64.428
-0.5 | 0.443 | 0.00565 | -0.105 | 78.539
0 | 0.505 | 0.00572 | -0.106 | 88.279
0.5 | 0.567 | 0.00581 | -0.107 | 97.685
1 | 0.629 | 0.00555 | -0.108 | 113.338
1.5 | 0.691 | 0.00569 | -0.109 | 121.447
2 | 0.752 | 0.00585 | -0.109 | 128.538
2.5 | 0.81 | 0.0055 | -0.11 | 147.294
3 | 0.868 | 0.0077 | -0.111 | 112.727
3.5 | 0.926 | 0.00784 | -0.112 | 118.222
4 | 0.983 | 0.00812 | -0.113 | 121.042
4.5 | 1.037 | 0.00843 | -0.114 | 123.08
5 | 1.09 | 0.00872 | -0.115 | 125.011
5.5 | 1.14 | 0.00908 | -0.116 | 125.562
6 | 1.187 | 0.00949 | -0.116 | 125.005
6.5 | 1.23 | 0.00992 | -0.117 | 124.063
7 | 1.267 | 0.01034 | -0.118 | 122.487
7.5 | 1.296 | 0.0108 | -0.119 | 119.971
8 | 1.318 | 0.01131 | -0.12 | 116.507
8.5 | 1.332 | 0.0118 | -0.121 | 112.924
9 | 1.337 | 0.01254 | -0.121 | 106.646
9.5 | 1.332 | 0.01322 | -0.122 | 100.778
10 | 1.315 | 0.01394 | -0.123 | 94.345
10.5 | 1.277 | 0.01479 | -0.123 | 86.344
11 | 1.225 | 0.0157 | -0.124 | 78.074
11.5 | 1.161 | 0.01674 | -0.125 | 69.365
12 | 1.083 | 0.01811 | -0.125 | 59.783
12.5 | 0.829 | 0.08042 | -0.073 | 10.312
13 | 0.749 | 0.08749 | -0.069 | 8.561
13.5 | 0.663 | 0.09657 | -0.062 | 6.864
14 | 0.575 | 0.10257 | -0.063 | 5.607

## 150. Re 20M Mach 0.25 (2)
BIGFOIL.COM POLAR EXPORT
NACA66A513
NACA66A513 |  |  |  | Cl Max: | 1.8243 | at alpha= | 18 | deg
XFOIL ncrit=9 |  |  |  | L/D Max: | 134.103 | at alpha= | 0.5 | deg
Re: | 20000000 |  |  | Cd Min: | 0.19773 | at alpha= | -20 | deg
Mach: | 0.25 |  |  | Cl=0 at alpha= | -4.0793 | deg
|  |  |  | @ Cl=0.1, Cd= | 0.0045011
|  |  |  | @ Cl=0.4, Cd= | 0.0041089
|  |  |  | @ Cl=0.6, Cd= | 0.0045606
alpha (deg) | Cl | Cd | Cm | Cl/Cd
-20 | -0.4716 | 0.19773 | -0.044 | -2.3851
-19.5 | -0.4576 | 0.19014 | -0.0486 | -2.4066
-18.5 | -0.4898 | 0.15868 | -0.0633 | -3.0867
-18 | -0.9743 | 0.06512 | -0.1259 | -14.9616
-17.5 | -1.0548 | 0.04581 | -0.1418 | -23.0255
-17 | -1.0875 | 0.03706 | -0.1463 | -29.3443
-16.5 | -1.1401 | 0.02922 | -0.1461 | -39.0178
-16 | -1.1735 | 0.02404 | -0.142 | -48.8145
-15.5 | -1.2013 | 0.02002 | -0.135 | -60.005
-15 | -1.2156 | 0.01763 | -0.1253 | -68.9507
-14.5 | -1.2013 | 0.0151 | -0.119 | -79.5563
-14 | -1.1612 | 0.01355 | -0.1151 | -85.6974
-13.5 | -1.1153 | 0.0122 | -0.112 | -91.418
-13 | -1.0609 | 0.01141 | -0.1099 | -92.9798
-12.5 | -1.0053 | 0.01063 | -0.108 | -94.572
-12 | -0.9484 | 0.00997 | -0.1065 | -95.1254
-11.5 | -0.8904 | 0.00936 | -0.1053 | -95.1282
-11 | -0.8321 | 0.00881 | -0.1043 | -94.4495
-10.5 | -0.7735 | 0.00826 | -0.1034 | -93.6441
-10 | -0.7153 | 0.00769 | -0.1027 | -93.0169
-9.5 | -0.6562 | 0.00725 | -0.1022 | -90.5103
-9 | -0.596 | 0.0069 | -0.1021 | -86.3768
-8.5 | -0.5356 | 0.0066 | -0.102 | -81.1515
-8 | -0.4751 | 0.00634 | -0.1022 | -74.9369
-7.5 | -0.4146 | 0.00607 | -0.1024 | -68.3031
-7 | -0.3539 | 0.00582 | -0.1027 | -60.8076
-6.5 | -0.2937 | 0.00555 | -0.1031 | -52.9189
-6 | -0.2334 | 0.00531 | -0.1036 | -43.9548
-5.5 | -0.1728 | 0.00514 | -0.1042 | -33.6187
-5 | -0.1118 | 0.00497 | -0.105 | -22.495
-4.5 | -0.0509 | 0.00481 | -0.1058 | -10.5821
-4 | 0.0096 | 0.00466 | -0.1065 | 2.0601
-3.5 | 0.0703 | 0.00455 | -0.1074 | 15.4505
-3 | 0.1311 | 0.00445 | -0.1084 | 29.4607
-2.5 | 0.1915 | 0.00436 | -0.1092 | 43.922
-2 | 0.2524 | 0.00427 | -0.1103 | 59.1101
-1.5 | 0.3129 | 0.0042 | -0.1112 | 74.5
-1 | 0.3735 | 0.00414 | -0.1123 | 90.2174
-0.5 | 0.4331 | 0.00407 | -0.1131 | 106.4128
0 | 0.4907 | 0.00403 | -0.1136 | 121.7618
0.5 | 0.5458 | 0.00407 | -0.1138 | 134.1032
1 | 0.5922 | 0.00449 | -0.1124 | 131.8931
1.5 | 0.6342 | 0.00487 | -0.1102 | 130.2259
2 | 0.6827 | 0.00534 | -0.1089 | 127.8464
2.5 | 0.7295 | 0.00589 | -0.1071 | 123.854
3 | 0.7763 | 0.00637 | -0.1054 | 121.8681
4 | 0.8726 | 0.00711 | -0.1022 | 122.7286
4.5 | 0.9176 | 0.00736 | -0.0998 | 124.6739
5 | 0.9572 | 0.00767 | -0.0963 | 124.7979
5.5 | 1.0006 | 0.008 | -0.0937 | 125.075
6 | 1.0437 | 0.00839 | -0.091 | 124.3981
6.5 | 1.0868 | 0.00881 | -0.0885 | 123.3598
7 | 1.1309 | 0.00924 | -0.0861 | 122.3918
7.5 | 1.1738 | 0.00974 | -0.0836 | 120.5133
8 | 1.216 | 0.01029 | -0.0809 | 118.173
8.5 | 1.259 | 0.01083 | -0.0784 | 116.2512
9 | 1.3021 | 0.01141 | -0.0759 | 114.1192
9.5 | 1.3411 | 0.01218 | -0.0728 | 110.1067
10 | 1.3823 | 0.01289 | -0.0701 | 107.2382
10.5 | 1.423 | 0.01366 | -0.0673 | 104.1728
11 | 1.4594 | 0.01466 | -0.064 | 99.5498
11.5 | 1.4987 | 0.01558 | -0.0611 | 96.1938
12 | 1.5325 | 0.01679 | -0.0575 | 91.2746
12.5 | 1.5679 | 0.01799 | -0.0541 | 87.154
13 | 1.6004 | 0.01942 | -0.0505 | 82.4099
13.5 | 1.6312 | 0.02101 | -0.0469 | 77.6392
14 | 1.6618 | 0.02267 | -0.0433 | 73.3039
14.5 | 1.6901 | 0.0241 | -0.0393 | 70.1286
15 | 1.7194 | 0.02607 | -0.0359 | 65.9532
15.5 | 1.7458 | 0.02835 | -0.0324 | 61.5802
16 | 1.7704 | 0.03087 | -0.029 | 57.3502
16.5 | 1.7914 | 0.03378 | -0.0256 | 53.0314
17 | 1.807 | 0.03731 | -0.0222 | 48.4321
17.5 | 1.8175 | 0.04143 | -0.019 | 43.8692
18 | 1.8243 | 0.04619 | -0.0162 | 39.4956
18.5 | 1.8222 | 0.05206 | -0.0139 | 35.0019
19 | 1.8128 | 0.05919 | -0.0124 | 30.6268
19.5 | 1.7964 | 0.06764 | -0.0123 | 26.5582
20 | 1.7644 | 0.0788 | -0.0142 | 22.3909

## 151. Re 20M Mach 0.50 (1)
BIGFOIL.COM POLAR EXPORT
NACA66A513
NACA66A513 |  |  |  | Cl Max: | 1.298 | at alpha= | 20 | deg
JavaFoil+Calcfoil stall+Eppler ext transition |  |  |  | L/D Max: | 120.503 | at alpha= | 2.5 | deg
Re: | 20000000 |  |  | Cd Min: | 0.00546 | at alpha= | -3.5 | deg
Mach: | 0.5 |  |  | Cl=0 at alpha= | -4.0597 | deg
|  |  |  | @ Cl=0.1, Cd= | 0.005532
|  |  |  | @ Cl=0.4, Cd= | 0.005747
|  |  |  | @ Cl=0.6, Cd= | 0.0063365
alpha (deg) | Cl | Cd | Cm | Cl/Cd
-20 | -0.877 | 0.17029 | -0.043 | -5.151
-19.5 | -0.85 | 0.1644 | -0.043 | -5.168
-19 | -0.822 | 0.15908 | -0.043 | -5.168
-18.5 | -0.795 | 0.14986 | -0.044 | -5.305
-18 | -0.768 | 0.13881 | -0.044 | -5.534
-17.5 | -0.741 | 0.13458 | -0.045 | -5.508
-17 | -0.713 | 0.12892 | -0.045 | -5.533
-16.5 | -0.686 | 0.11948 | -0.045 | -5.744
-16 | -0.659 | 0.11418 | -0.046 | -5.774
-15.5 | -0.635 | 0.09933 | -0.049 | -6.393
-15 | -0.611 | 0.09004 | -0.053 | -6.781
-14.5 | -0.577 | 0.09718 | -0.047 | -5.936
-14 | -0.551 | 0.0892 | -0.049 | -6.175
-13.5 | -0.527 | 0.07866 | -0.054 | -6.702
-13 | -0.512 | 0.06098 | -0.064 | -8.399
-12.5 | -0.537 | 0.02042 | -0.083 | -26.316
-12 | -0.52 | 0.01358 | -0.087 | -38.3
-11.5 | -0.498 | 0.01037 | -0.09 | -48.005
-11 | -0.383 | 0.06938 | -0.048 | -5.523
-10.5 | -0.355 | 0.06586 | -0.047 | -5.397
-10 | -0.329 | 0.05987 | -0.05 | -5.49
-9.5 | -0.303 | 0.05378 | -0.055 | -5.628
-9 | -0.33 | 0.00924 | -0.095 | -35.729
-8.5 | -0.302 | 0.00794 | -0.098 | -38.035
-8 | -0.218 | 0.05026 | -0.049 | -4.328
-7.5 | -0.19 | 0.04723 | -0.048 | -4.019
-7 | -0.181 | 0.04282 | -0.053 | -4.218
-6.5 | -0.276 | 0.00689 | -0.103 | -40
-6 | -0.238 | 0.00646 | -0.105 | -36.789
-5.5 | -0.185 | 0.00615 | -0.106 | -30.01
-5 | -0.124 | 0.0059 | -0.107 | -21.035
-4.5 | -0.059 | 0.00566 | -0.108 | -10.494
-4 | 0.008 | 0.00553 | -0.109 | 1.413
-3.5 | 0.076 | 0.00546 | -0.11 | 14.004
-3 | 0.146 | 0.00567 | -0.111 | 25.684
-2.5 | 0.215 | 0.00581 | -0.112 | 37.063
-2 | 0.285 | 0.00589 | -0.114 | 48.424
-1.5 | 0.355 | 0.00569 | -0.115 | 62.389
-1 | 0.426 | 0.00578 | -0.116 | 73.759
-0.5 | 0.496 | 0.00596 | -0.117 | 83.117
0 | 0.563 | 0.00624 | -0.118 | 90.218
0.5 | 0.632 | 0.00642 | -0.119 | 98.462
1 | 0.701 | 0.00662 | -0.12 | 105.791
1.5 | 0.769 | 0.00689 | -0.121 | 111.594
2 | 0.837 | 0.00718 | -0.122 | 116.683
2.5 | 0.899 | 0.00746 | -0.123 | 120.503
3 | 0.963 | 0.00858 | -0.124 | 112.296
3.5 | 1.026 | 0.00894 | -0.125 | 114.75
4 | 1.085 | 0.00932 | -0.126 | 116.409
4.5 | 1.14 | 0.00977 | -0.127 | 116.664
5 | 1.189 | 0.01029 | -0.128 | 115.633
5.5 | 1.23 | 0.0109 | -0.129 | 112.83
6 | 1.258 | 0.01153 | -0.129 | 109.111
6.5 | 1.265 | 0.01225 | -0.13 | 103.267
7 | 1.212 | 0.01306 | -0.131 | 92.786
7.5 | 0.769 | 0.01468 | -0.132 | 52.385
8 | 0.802 | 0.01489 | -0.133 | 53.816
8.5 | 0.826 | 0.01655 | -0.133 | 49.931
9 | 0.865 | 0.01567 | -0.135 | 55.223
9.5 | 0.896 | 0.01675 | -0.136 | 53.52
10 | 0.927 | 0.01803 | -0.136 | 51.407
10.5 | 0.956 | 0.01983 | -0.137 | 48.187
11 | 0.825 | 0.07057 | -0.083 | 11.687
11.5 | 1.019 | 0.02032 | -0.138 | 50.141
12 | 1.048 | 0.02205 | -0.139 | 47.527
12.5 | 1.073 | 0.02559 | -0.139 | 41.915
13 | 1.088 | 0.03102 | -0.137 | 35.073
13.5 | 0.981 | 0.07937 | -0.103 | 12.358
14 | 0.984 | 0.09909 | -0.088 | 9.927
14.5 | 1.008 | 0.11067 | -0.087 | 9.111
15 | 1.033 | 0.1208 | -0.086 | 8.548
15.5 | 1.058 | 0.12804 | -0.086 | 8.261
16 | 1.085 | 0.13527 | -0.089 | 8.023
16.5 | 1.114 | 0.1403 | -0.092 | 7.941
17 | 1.136 | 0.15877 | -0.09 | 7.158
17.5 | 1.164 | 0.16311 | -0.092 | 7.136
18 | 1.192 | 0.16627 | -0.095 | 7.168
18.5 | 1.221 | 0.16771 | -0.098 | 7.281
19 | 1.244 | 0.1814 | -0.096 | 6.855
19.5 | 1.271 | 0.18901 | -0.098 | 6.722
20 | 1.298 | 0.20112 | -0.1 | 6.456

## 152. Re 20M Mach 0.50 (2)
BIGFOIL.COM POLAR EXPORT
NACA66A513
NACA66A513 |  |  |  | Cl Max: | 1.367 | at alpha= | 9 | deg
XFOIL ncrit=9 |  |  |  | L/D Max: | 182.149 | at alpha= | 1 | deg
Re: | 20000000 |  |  | Cd Min: | 0.27279 | at alpha= | 20 | deg
Mach: | 0.5 |  |  | Cl=0 at alpha= | -4.07 | deg
|  |  |  | @ Cl=0.1, Cd= | 0.0046493
|  |  |  | @ Cl=0.4, Cd= | 0.0042055
|  |  |  | @ Cl=0.6, Cd= | 0.0038126
alpha (deg) | Cl | Cd | Cm | Cl/Cd
-20 | -0.4637 | 0.22554 | -0.0463 | -2.056
-19.5 | -0.4451 | 0.21654 | -0.0513 | -2.0555
-19 | -0.4289 | 0.20665 | -0.0564 | -2.0755
-18.5 | -0.4102 | 0.19814 | -0.0614 | -2.0703
-18 | -0.3905 | 0.1901 | -0.0663 | -2.0542
-17.5 | -0.3765 | 0.18042 | -0.0715 | -2.0868
-17 | -0.3565 | 0.17287 | -0.0763 | -2.0622
-16.5 | -0.337 | 0.16534 | -0.081 | -2.0382
-16 | -0.3224 | 0.15646 | -0.0861 | -2.0606
-15.5 | -0.3058 | 0.14837 | -0.091 | -2.0611
-15 | -0.2845 | 0.14178 | -0.0954 | -2.0066
-14.5 | -0.2693 | 0.1338 | -0.1001 | -2.0127
-14 | -0.2553 | 0.12576 | -0.1049 | -2.0301
-13.5 | -0.2503 | 0.11625 | -0.1101 | -2.1531
-13 | -0.2368 | 0.10883 | -0.1145 | -2.1759
-12.5 | -0.2273 | 0.10103 | -0.119 | -2.2498
-12 | -0.2246 | 0.09238 | -0.1239 | -2.4313
-11 | -0.2218 | 0.07607 | -0.1331 | -2.9157
-10.5 | -0.2346 | 0.06661 | -0.1386 | -3.522
-10 | -0.2462 | 0.05739 | -0.1444 | -4.2899
-9.5 | -0.2611 | 0.04619 | -0.1543 | -5.6527
-9 | -0.2901 | 0.03858 | -0.1567 | -7.5194
-8.5 | -0.3257 | 0.03377 | -0.1514 | -9.6447
-8 | -0.3559 | 0.02765 | -0.1445 | -12.8716
-7.5 | -0.3666 | 0.02077 | -0.1385 | -17.6505
-7 | -0.3749 | 0.01227 | -0.1316 | -30.5542
-6.5 | -0.3445 | 0.00709 | -0.1264 | -48.5896
-6 | -0.2774 | 0.00606 | -0.1241 | -45.7756
-5.5 | -0.2055 | 0.0056 | -0.1229 | -36.6964
-5 | -0.1332 | 0.0053 | -0.1224 | -25.1321
-4.5 | -0.0614 | 0.00509 | -0.1223 | -12.0629
-4 | 0.01 | 0.0049 | -0.1226 | 2.0408
-3.5 | 0.0808 | 0.00469 | -0.1231 | 17.2281
-3 | 0.1515 | 0.00454 | -0.1239 | 33.37
-2.5 | 0.2214 | 0.00444 | -0.1247 | 49.8649
-2 | 0.2907 | 0.00434 | -0.1257 | 66.9816
-1.5 | 0.3605 | 0.00424 | -0.1268 | 85.0236
-1 | 0.4293 | 0.00418 | -0.1279 | 102.7033
-0.5 | 0.4988 | 0.00409 | -0.1291 | 121.956
0 | 0.5663 | 0.00392 | -0.1301 | 144.4643
0.5 | 0.6322 | 0.00371 | -0.1308 | 170.4043
1 | 0.6867 | 0.00377 | -0.1295 | 182.1485
2 | 0.7484 | 0.00546 | -0.1168 | 137.0696
2.5 | 0.7676 | 0.00613 | -0.1076 | 125.2202
3 | 0.7916 | 0.00705 | -0.0998 | 112.2837
3.5 | 0.823 | 0.00798 | -0.0936 | 103.1328
4 | 0.8675 | 0.00865 | -0.0897 | 100.289
4.5 | 0.9182 | 0.00921 | -0.0869 | 99.696
5 | 0.9685 | 0.00982 | -0.0838 | 98.6253
5.5 | 1.0195 | 0.01045 | -0.0808 | 97.5598
6 | 1.0695 | 0.01117 | -0.0774 | 95.7475
6.5 | 1.1207 | 0.01191 | -0.074 | 94.0974
7 | 1.1705 | 0.01276 | -0.0703 | 91.732
7.5 | 1.221 | 0.01365 | -0.0663 | 89.4505
8 | 1.2696 | 0.0147 | -0.0619 | 86.3673
8.5 | 1.3194 | 0.01583 | -0.0573 | 83.3481
9 | 1.367 | 0.01719 | -0.052 | 79.523
10 | 1.3635 | 0.02548 | -0.032 | 53.5126
10.5 | 1.3479 | 0.03222 | -0.0234 | 41.8343
11 | 1.3154 | 0.04067 | -0.0163 | 32.3433
11.5 | 1.2751 | 0.05028 | -0.0118 | 25.36
12 | 1.2366 | 0.06084 | -0.0105 | 20.3254
12.5 | 1.1966 | 0.07318 | -0.0127 | 16.3515
13 | 1.1597 | 0.08707 | -0.0187 | 13.3192
13.5 | 1.13 | 0.10195 | -0.0276 | 11.0839
14.5 | 1.0908 | 0.1333 | -0.0489 | 8.183
15 | 1.0829 | 0.14757 | -0.0576 | 7.3382
15.5 | 1.0767 | 0.1611 | -0.0661 | 6.6834
16 | 1.0737 | 0.17404 | -0.0744 | 6.1693
16.5 | 1.0726 | 0.18683 | -0.0826 | 5.741
17 | 1.072 | 0.2 | -0.0911 | 5.36
17.5 | 1.0748 | 0.21295 | -0.0994 | 5.0472
18 | 1.077 | 0.22516 | -0.1064 | 4.7833
18.5 | 1.0847 | 0.23718 | -0.1137 | 4.5733
19 | 1.0959 | 0.24825 | -0.1204 | 4.4145
19.5 | 1.1045 | 0.26075 | -0.1278 | 4.2359
20 | 1.1156 | 0.27279 | -0.1347 | 4.0896