## index
index | Re | Mach | Datasource
1 | 50000 | 0 | JavaFoil+Calcfoil stall+Eppler ext transition
2 | 50000 | 0 | XFOIL ncrit=9
3 | 50000 | 0.1 | JavaFoil+Calcfoil stall+Eppler ext transition
4 | 50000 | 0.1 | XFOIL ncrit=9
5 | 50000 | 0.25 | JavaFoil+Calcfoil stall+Eppler ext transition
6 | 50000 | 0.25 | XFOIL ncrit=9
7 | 50000 | 0.5 | JavaFoil+Calcfoil stall+Eppler ext transition
8 | 50000 | 0.5 | XFOIL ncrit=9
9 | 100000 | 0 | JavaFoil+Calcfoil stall+Eppler ext transition
10 | 100000 | 0 | XFOIL ncrit=9
11 | 100000 | 0.1 | JavaFoil+Calcfoil stall+Eppler ext transition
12 | 100000 | 0.1 | XFOIL ncrit=9
13 | 100000 | 0.25 | JavaFoil+Calcfoil stall+Eppler ext transition
14 | 100000 | 0.25 | XFOIL ncrit=9
15 | 100000 | 0.5 | JavaFoil+Calcfoil stall+Eppler ext transition
16 | 100000 | 0.5 | XFOIL ncrit=9
17 | 250000 | 0 | JavaFoil+Calcfoil stall+Eppler ext transition
18 | 250000 | 0 | XFOIL ncrit=9
19 | 250000 | 0.1 | JavaFoil+Calcfoil stall+Eppler ext transition
20 | 250000 | 0.1 | XFOIL ncrit=9
21 | 250000 | 0.25 | JavaFoil+Calcfoil stall+Eppler ext transition
22 | 250000 | 0.25 | XFOIL ncrit=9
23 | 250000 | 0.5 | JavaFoil+Calcfoil stall+Eppler ext transition
24 | 250000 | 0.5 | XFOIL ncrit=9
25 | 500000 | 0 | JavaFoil+Calcfoil stall+Eppler ext transition
26 | 500000 | 0 | XFOIL ncrit=9
27 | 500000 | 0.1 | JavaFoil+Calcfoil stall+Eppler ext transition
28 | 500000 | 0.1 | XFOIL ncrit=9
29 | 500000 | 0.25 | JavaFoil+Calcfoil stall+Eppler ext transition
30 | 500000 | 0.25 | XFOIL ncrit=9
31 | 500000 | 0.5 | JavaFoil+Calcfoil stall+Eppler ext transition
32 | 500000 | 0.5 | XFOIL ncrit=9
33 | 750000 | 0 | JavaFoil+Calcfoil stall+Eppler ext transition
34 | 750000 | 0 | XFOIL ncrit=9
35 | 750000 | 0.1 | JavaFoil+Calcfoil stall+Eppler ext transition
36 | 750000 | 0.1 | XFOIL ncrit=9
37 | 750000 | 0.25 | JavaFoil+Calcfoil stall+Eppler ext transition
38 | 750000 | 0.25 | XFOIL ncrit=9
39 | 750000 | 0.5 | JavaFoil+Calcfoil stall+Eppler ext transition
40 | 750000 | 0.5 | XFOIL ncrit=9
41 | 1000000 | 0 | JavaFoil+Calcfoil stall+Eppler ext transition
42 | 1000000 | 0 | XFOIL ncrit=9
43 | 1000000 | 0.1 | JavaFoil+Calcfoil stall+Eppler ext transition
44 | 1000000 | 0.1 | XFOIL ncrit=9
45 | 1000000 | 0.25 | JavaFoil+Calcfoil stall+Eppler ext transition
46 | 1000000 | 0.25 | XFOIL ncrit=9
47 | 1000000 | 0.5 | JavaFoil+Calcfoil stall+Eppler ext transition
48 | 1000000 | 0.5 | XFOIL ncrit=9
49 | 2000000 | 0 | JavaFoil+Calcfoil stall+Eppler ext transition
50 | 2000000 | 0 | XFOIL ncrit=9
51 | 2000000 | 0.1 | JavaFoil+Calcfoil stall+Eppler ext transition
52 | 2000000 | 0.1 | XFOIL ncrit=9
53 | 2000000 | 0.25 | JavaFoil+Calcfoil stall+Eppler ext transition
54 | 2000000 | 0.25 | XFOIL ncrit=9
55 | 2000000 | 0.5 | JavaFoil+Calcfoil stall+Eppler ext transition
56 | 2000000 | 0.5 | XFOIL ncrit=9
57 | 3000000 | 0 | JavaFoil+Calcfoil stall+Eppler ext transition
58 | 3000000 | 0 | XFOIL ncrit=9
59 | 3000000 | 0.1 | JavaFoil+Calcfoil stall+Eppler ext transition
60 | 3000000 | 0.1 | XFOIL ncrit=9
61 | 3000000 | 0.25 | JavaFoil+Calcfoil stall+Eppler ext transition
62 | 3000000 | 0.25 | XFOIL ncrit=9
63 | 3000000 | 0.5 | JavaFoil+Calcfoil stall+Eppler ext transition
64 | 3000000 | 0.5 | XFOIL ncrit=9
65 | 4000000 | 0 | JavaFoil+Calcfoil stall+Eppler ext transition
66 | 4000000 | 0 | XFOIL ncrit=9
67 | 4000000 | 0.1 | JavaFoil+Calcfoil stall+Eppler ext transition
68 | 4000000 | 0.1 | XFOIL ncrit=9
69 | 4000000 | 0.25 | JavaFoil+Calcfoil stall+Eppler ext transition
70 | 4000000 | 0.25 | XFOIL ncrit=9
71 | 4000000 | 0.5 | JavaFoil+Calcfoil stall+Eppler ext transition
72 | 4000000 | 0.5 | XFOIL ncrit=9
73 | 5000000 | 0 | JavaFoil+Calcfoil stall+Eppler ext transition
74 | 5000000 | 0 | XFOIL ncrit=9
75 | 5000000 | 0.1 | JavaFoil+Calcfoil stall+Eppler ext transition
76 | 5000000 | 0.1 | XFOIL ncrit=9
77 | 5000000 | 0.25 | JavaFoil+Calcfoil stall+Eppler ext transition
78 | 5000000 | 0.25 | XFOIL ncrit=9
79 | 5000000 | 0.5 | JavaFoil+Calcfoil stall+Eppler ext transition
80 | 5000000 | 0.5 | XFOIL ncrit=9
81 | 6000000 | 0 | JavaFoil+Calcfoil stall+Eppler ext transition
82 | 6000000 | 0 | XFOIL ncrit=9
83 | 6000000 | 0.1 | JavaFoil+Calcfoil stall+Eppler ext transition
84 | 6000000 | 0.1 | XFOIL ncrit=9
85 | 6000000 | 0.25 | JavaFoil+Calcfoil stall+Eppler ext transition
86 | 6000000 | 0.25 | XFOIL ncrit=9
87 | 6000000 | 0.5 | JavaFoil+Calcfoil stall+Eppler ext transition
88 | 6000000 | 0.5 | XFOIL ncrit=9
89 | 7000000 | 0 | JavaFoil+Calcfoil stall+Eppler ext transition
90 | 7000000 | 0 | XFOIL ncrit=9
91 | 7000000 | 0.1 | JavaFoil+Calcfoil stall+Eppler ext transition
92 | 7000000 | 0.1 | XFOIL ncrit=9
93 | 7000000 | 0.25 | JavaFoil+Calcfoil stall+Eppler ext transition
94 | 7000000 | 0.25 | XFOIL ncrit=9
95 | 7000000 | 0.5 | JavaFoil+Calcfoil stall+Eppler ext transition
96 | 7000000 | 0.5 | XFOIL ncrit=9
97 | 8000000 | 0 | JavaFoil+Calcfoil stall+Eppler ext transition
98 | 8000000 | 0 | XFOIL ncrit=9
99 | 8000000 | 0.1 | JavaFoil+Calcfoil stall+Eppler ext transition
100 | 8000000 | 0.1 | XFOIL ncrit=9
101 | 8000000 | 0.25 | JavaFoil+Calcfoil stall+Eppler ext transition
102 | 8000000 | 0.25 | XFOIL ncrit=9
103 | 8000000 | 0.5 | JavaFoil+Calcfoil stall+Eppler ext transition
104 | 8000000 | 0.5 | XFOIL ncrit=9
105 | 10000000 | 0 | JavaFoil+Calcfoil stall+Eppler ext transition
106 | 10000000 | 0 | XFOIL ncrit=9
107 | 10000000 | 0.1 | JavaFoil+Calcfoil stall+Eppler ext transition
108 | 10000000 | 0.1 | XFOIL ncrit=9
109 | 10000000 | 0.25 | JavaFoil+Calcfoil stall+Eppler ext transition
110 | 10000000 | 0.25 | XFOIL ncrit=9
111 | 10000000 | 0.5 | JavaFoil+Calcfoil stall+Eppler ext transition
112 | 10000000 | 0.5 | XFOIL ncrit=9
113 | 12000000 | 0 | JavaFoil+Calcfoil stall+Eppler ext transition
114 | 12000000 | 0 | XFOIL ncrit=9
115 | 12000000 | 0.1 | JavaFoil+Calcfoil stall+Eppler ext transition
116 | 12000000 | 0.1 | XFOIL ncrit=9
117 | 12000000 | 0.25 | JavaFoil+Calcfoil stall+Eppler ext transition
118 | 12000000 | 0.25 | XFOIL ncrit=9
119 | 12000000 | 0.5 | JavaFoil+Calcfoil stall+Eppler ext transition
120 | 12000000 | 0.5 | XFOIL ncrit=9
121 | 14000000 | 0 | JavaFoil+Calcfoil stall+Eppler ext transition
122 | 14000000 | 0 | XFOIL ncrit=9
123 | 14000000 | 0.1 | JavaFoil+Calcfoil stall+Eppler ext transition
124 | 14000000 | 0.1 | XFOIL ncrit=9
125 | 14000000 | 0.25 | JavaFoil+Calcfoil stall+Eppler ext transition
126 | 14000000 | 0.25 | XFOIL ncrit=9
127 | 14000000 | 0.5 | JavaFoil+Calcfoil stall+Eppler ext transition
128 | 14000000 | 0.5 | XFOIL ncrit=9
129 | 16000000 | 0 | JavaFoil+Calcfoil stall+Eppler ext transition
130 | 16000000 | 0 | XFOIL ncrit=9
131 | 16000000 | 0.1 | JavaFoil+Calcfoil stall+Eppler ext transition
132 | 16000000 | 0.1 | XFOIL ncrit=9
133 | 16000000 | 0.25 | JavaFoil+Calcfoil stall+Eppler ext transition
134 | 16000000 | 0.25 | XFOIL ncrit=9
135 | 16000000 | 0.5 | JavaFoil+Calcfoil stall+Eppler ext transition
136 | 16000000 | 0.5 | XFOIL ncrit=9
137 | 18000000 | 0 | JavaFoil+Calcfoil stall+Eppler ext transition
138 | 18000000 | 0 | XFOIL ncrit=9
139 | 18000000 | 0.1 | JavaFoil+Calcfoil stall+Eppler ext transition
140 | 18000000 | 0.1 | XFOIL ncrit=9
141 | 18000000 | 0.25 | JavaFoil+Calcfoil stall+Eppler ext transition
142 | 18000000 | 0.25 | XFOIL ncrit=9
143 | 18000000 | 0.5 | JavaFoil+Calcfoil stall+Eppler ext transition
144 | 18000000 | 0.5 | XFOIL ncrit=9
145 | 20000000 | 0 | JavaFoil+Calcfoil stall+Eppler ext transition
146 | 20000000 | 0 | XFOIL ncrit=9
147 | 20000000 | 0.1 | JavaFoil+Calcfoil stall+Eppler ext transition
148 | 20000000 | 0.1 | XFOIL ncrit=9
149 | 20000000 | 0.25 | JavaFoil+Calcfoil stall+Eppler ext transition
150 | 20000000 | 0.25 | XFOIL ncrit=9
151 | 20000000 | 0.5 | JavaFoil+Calcfoil stall+Eppler ext transition
152 | 20000000 | 0.5 | XFOIL ncrit=9

## 1. Re 50k Mach 0.00 (1)
BIGFOIL.COM POLAR EXPORT
stcyr234
St. CYR 234 (Bartel 17-IC) |  |  |  | Cl Max: | 2.007 | at alpha= | 16.5 | deg
JavaFoil+Calcfoil stall+Eppler ext transition |  |  |  | L/D Max: | 45.917 | at alpha= | 3 | deg
Re: | 50000 |  |  | Cd Min: | 0.01902 | at alpha= | -5 | deg
Mach: | 0 |  |  | Cl=0 at alpha= | -9.1078 | deg
|  |  |  | @ Cl=0.1, Cd= | 0.056881
|  |  |  | @ Cl=0.4, Cd= | 0.026758
|  |  |  | @ Cl=0.6, Cd= | 0.019385
alpha (deg) | Cl | Cd | Cm | Cl/Cd
-20 | -0.926 | 0.18184 | -0.064 | -5.09
-19.5 | -0.895 | 0.17825 | -0.064 | -5.024
-19 | -0.865 | 0.17108 | -0.065 | -5.055
-18.5 | -0.832 | 0.16372 | -0.065 | -5.084
-18 | -0.799 | 0.14801 | -0.067 | -5.398
-17.5 | -0.763 | 0.14126 | -0.068 | -5.404
-17 | -0.725 | 0.13898 | -0.068 | -5.22
-16.5 | -0.687 | 0.12967 | -0.069 | -5.297
-16 | -0.645 | 0.12701 | -0.067 | -5.076
-15.5 | -0.603 | 0.12289 | -0.066 | -4.906
-15 | -0.561 | 0.11614 | -0.067 | -4.826
-14.5 | -0.517 | 0.10994 | -0.067 | -4.702
-14 | -0.472 | 0.10427 | -0.068 | -4.531
-13.5 | -0.427 | 0.09935 | -0.069 | -4.299
-13 | -0.381 | 0.09266 | -0.07 | -4.112
-12.5 | -0.334 | 0.08807 | -0.071 | -3.792
-12 | -0.286 | 0.08446 | -0.071 | -3.386
-11.5 | -0.237 | 0.08051 | -0.072 | -2.947
-11 | -0.188 | 0.07545 | -0.073 | -2.498
-10.5 | -0.139 | 0.07175 | -0.074 | -1.939
-10 | -0.089 | 0.06897 | -0.074 | -1.297
-9.5 | -0.04 | 0.06566 | -0.074 | -0.602
-9 | 0.011 | 0.06247 | -0.075 | 0.169
-8.5 | 0.061 | 0.05894 | -0.076 | 1.033
-8 | 0.111 | 0.0563 | -0.077 | 1.979
-7.5 | 0.162 | 0.05389 | -0.078 | 3.009
-7 | 0.217 | 0.0476 | -0.089 | 4.55
-6.5 | 0.264 | 0.0501 | -0.079 | 5.268
-6 | 0.336 | 0.03427 | -0.107 | 9.816
-5.5 | 0.412 | 0.02535 | -0.119 | 16.257
-5 | 0.507 | 0.01902 | -0.132 | 26.668
-4.5 | 0.569 | 0.01919 | -0.132 | 29.668
-4 | 0.631 | 0.01958 | -0.133 | 32.218
-3.5 | 0.692 | 0.01994 | -0.133 | 34.721
-3 | 0.754 | 0.02022 | -0.133 | 37.264
-2.5 | 0.815 | 0.02264 | -0.136 | 35.999
-2 | 0.876 | 0.02301 | -0.137 | 38.059
-1.5 | 0.937 | 0.02374 | -0.137 | 39.47
-1 | 0.997 | 0.02511 | -0.137 | 39.706
-0.5 | 1.058 | 0.02469 | -0.138 | 42.853
0 | 1.1 | 0.02644 | -0.138 | 41.593
0.5 | 1.156 | 0.02708 | -0.138 | 42.699
1 | 1.212 | 0.027 | -0.125 | 44.897
1.5 | 1.268 | 0.02789 | -0.125 | 45.448
2 | 1.322 | 0.02894 | -0.125 | 45.695
2.5 | 1.376 | 0.03012 | -0.125 | 45.698
3 | 1.429 | 0.03111 | -0.126 | 45.917
3.5 | 1.479 | 0.03239 | -0.126 | 45.651
4 | 1.533 | 0.03546 | -0.126 | 43.227
4.5 | 1.583 | 0.03673 | -0.127 | 43.085
5 | 1.63 | 0.03815 | -0.126 | 42.733
5.5 | 1.673 | 0.03957 | -0.126 | 42.282
6 | 1.711 | 0.04229 | -0.126 | 40.469
6.5 | 1.745 | 0.04496 | -0.137 | 38.821
7 | 1.772 | 0.04779 | -0.136 | 37.083
7.5 | 1.776 | 0.05404 | -0.131 | 32.855
8 | 1.746 | 0.06286 | -0.122 | 27.776
8.5 | 1.75 | 0.07003 | -0.117 | 24.991
9 | 1.747 | 0.07864 | -0.109 | 22.218
9.5 | 1.763 | 0.08628 | -0.104 | 20.431
10 | 1.792 | 0.09248 | -0.103 | 19.374
10.5 | 1.819 | 0.09751 | -0.103 | 18.654
11 | 1.845 | 0.10494 | -0.102 | 17.579
11.5 | 1.848 | 0.11291 | -0.094 | 16.364
12 | 1.87 | 0.11962 | -0.093 | 15.632
12.5 | 1.891 | 0.12528 | -0.091 | 15.09
13 | 1.911 | 0.13499 | -0.091 | 14.156
13.5 | 1.93 | 0.14283 | -0.09 | 13.511
14 | 1.944 | 0.1503 | -0.088 | 12.933
14.5 | 1.961 | 0.16045 | -0.088 | 12.22
15 | 1.973 | 0.16984 | -0.086 | 11.616
15.5 | 1.986 | 0.17543 | -0.086 | 11.323
16 | 1.997 | 0.19007 | -0.085 | 10.507
16.5 | 2.007 | 0.19609 | -0.085 | 10.237
17 | 2.007 | 0.20307 | -0.083 | 9.882
17.5 | 1.995 | 0.21668 | -0.082 | 9.209
18 | 1.983 | 0.23373 | -0.082 | 8.483
18.5 | 1.966 | 0.24415 | -0.081 | 8.052
19 | 1.946 | 0.25369 | -0.08 | 7.67
19.5 | 1.928 | 0.26907 | -0.081 | 7.166
20 | 1.904 | 0.27907 | -0.08 | 6.822

## 2. Re 50k Mach 0.00 (2)
BIGFOIL.COM POLAR EXPORT
stcyr234
St. CYR 234 (Bartel 17-IC) |  |  |  | Cl Max: | 1.2206 | at alpha= | 6 | deg
XFOIL ncrit=9 |  |  |  | L/D Max: | 27.9718 | at alpha= | 5 | deg
Re: | 50000 |  |  | Cd Min: | 0.13404 | at alpha= | 8 | deg
Mach: | 0 |  |  | Cl=0 at alpha= | -1.4927 | deg
|  |  |  | @ Cl=0.1, Cd= | 0.057568
|  |  |  | @ Cl=0.4, Cd= | 0.056604
|  |  |  | @ Cl=0.6, Cd= | 0.057559
alpha (deg) | Cl | Cd | Cm | Cl/Cd
-5 | -0.336 | 0.05681 | -0.0265 | -5.9145
-4.5 | -0.2939 | 0.05325 | -0.029 | -5.5192
-4 | -0.2582 | 0.05154 | -0.0288 | -5.0097
-3.5 | -0.2202 | 0.05031 | -0.0291 | -4.3769
-3 | -0.1835 | 0.04976 | -0.0293 | -3.6877
-2.5 | -0.148 | 0.05003 | -0.0294 | -2.9582
-2 | -0.0759 | 0.05343 | -0.0355 | -1.4206
-1.5 | -0.0026 | 0.05681 | -0.0418 | -0.045767
-1 | 0.1747 | 0.05812 | -0.056 | 3.0058
-0.5 | 0.2789 | 0.05754 | -0.0615 | 4.8471
0 | 0.3924 | 0.0565 | -0.0708 | 6.9451
0.5 | 0.4563 | 0.05737 | -0.0718 | 7.9536
1 | 0.5159 | 0.05797 | -0.0713 | 8.8994
1.5 | 0.5805 | 0.0579 | -0.0705 | 10.0259
2 | 0.6588 | 0.05653 | -0.0699 | 11.654
2.5 | 0.697 | 0.05762 | -0.067 | 12.0965
3.5 | 0.8578 | 0.05222 | -0.0637 | 16.4267
4 | 0.9326 | 0.05028 | -0.0623 | 18.5481
5 | 1.1916 | 0.0426 | -0.0706 | 27.9718
5.5 | 1.2081 | 0.04602 | -0.0657 | 26.2516
6 | 1.2206 | 0.04984 | -0.0606 | 24.4904
6.5 | 1.0874 | 0.06331 | -0.0478 | 17.1758
7 | 0.7714 | 0.11244 | -0.0571 | 6.8605
7.5 | 0.7452 | 0.12445 | -0.0601 | 5.9879
8 | 0.746 | 0.13404 | -0.0623 | 5.5655

## 3. Re 50k Mach 0.10 (1)
BIGFOIL.COM POLAR EXPORT
stcyr234
St. CYR 234 (Bartel 17-IC) |  |  |  | Cl Max: | 1.99 | at alpha= | 16.5 | deg
JavaFoil+Calcfoil stall+Eppler ext transition |  |  |  | L/D Max: | 45.765 | at alpha= | 2 | deg
Re: | 50000 |  |  | Cd Min: | 0.01894 | at alpha= | -5 | deg
Mach: | 0.1 |  |  | Cl=0 at alpha= | -9.1078 | deg
|  |  |  | @ Cl=0.1, Cd= | 0.057077
|  |  |  | @ Cl=0.4, Cd= | 0.027424
|  |  |  | @ Cl=0.6, Cd= | 0.019301
alpha (deg) | Cl | Cd | Cm | Cl/Cd
-20 | -0.922 | 0.18419 | -0.064 | -5.007
-19.5 | -0.893 | 0.1805 | -0.064 | -4.948
-19 | -0.863 | 0.17302 | -0.065 | -4.989
-18.5 | -0.832 | 0.16504 | -0.066 | -5.038
-18 | -0.799 | 0.15111 | -0.067 | -5.287
-17.5 | -0.764 | 0.14404 | -0.068 | -5.303
-17 | -0.726 | 0.13928 | -0.068 | -5.213
-16.5 | -0.688 | 0.13178 | -0.069 | -5.221
-16 | -0.648 | 0.12627 | -0.07 | -5.133
-15.5 | -0.604 | 0.12254 | -0.066 | -4.932
-15 | -0.562 | 0.11717 | -0.067 | -4.798
-14.5 | -0.519 | 0.11077 | -0.068 | -4.682
-14 | -0.474 | 0.105 | -0.068 | -4.515
-13.5 | -0.429 | 0.10007 | -0.069 | -4.285
-13 | -0.383 | 0.09246 | -0.071 | -4.139
-12.5 | -0.335 | 0.08852 | -0.071 | -3.789
-12 | -0.287 | 0.08492 | -0.072 | -3.382
-11.5 | -0.238 | 0.08047 | -0.072 | -2.961
-11 | -0.189 | 0.07577 | -0.073 | -2.498
-10.5 | -0.14 | 0.07171 | -0.074 | -1.949
-10 | -0.09 | 0.06898 | -0.074 | -1.302
-9.5 | -0.04 | 0.06561 | -0.075 | -0.606
-9 | 0.011 | 0.06192 | -0.076 | 0.171
-8.5 | 0.061 | 0.05908 | -0.077 | 1.036
-8 | 0.112 | 0.05646 | -0.077 | 1.983
-7.5 | 0.163 | 0.05401 | -0.078 | 3.017
-7 | 0.217 | 0.04791 | -0.089 | 4.539
-6.5 | 0.265 | 0.05024 | -0.079 | 5.279
-6 | 0.335 | 0.03603 | -0.106 | 9.303
-5.5 | 0.414 | 0.02557 | -0.12 | 16.186
-5 | 0.51 | 0.01894 | -0.132 | 26.906
-4.5 | 0.572 | 0.01912 | -0.133 | 29.918
-4 | 0.634 | 0.01952 | -0.133 | 32.478
-3.5 | 0.696 | 0.01988 | -0.133 | 34.992
-3 | 0.757 | 0.02017 | -0.134 | 37.556
-2.5 | 0.819 | 0.02263 | -0.137 | 36.184
-2 | 0.88 | 0.02326 | -0.137 | 37.842
-1.5 | 0.942 | 0.0237 | -0.138 | 39.721
-1 | 1.002 | 0.02527 | -0.138 | 39.65
-0.5 | 1.063 | 0.02488 | -0.139 | 42.73
0 | 1.104 | 0.02643 | -0.139 | 41.772
0.5 | 1.162 | 0.0273 | -0.139 | 42.556
1 | 1.218 | 0.02729 | -0.125 | 44.632
1.5 | 1.274 | 0.02823 | -0.125 | 45.118
2 | 1.328 | 0.02901 | -0.126 | 45.765
2.5 | 1.38 | 0.03062 | -0.126 | 45.061
3 | 1.432 | 0.03189 | -0.126 | 44.896
3.5 | 1.484 | 0.03264 | -0.126 | 45.474
4 | 1.541 | 0.03521 | -0.127 | 43.753
4.5 | 1.589 | 0.03617 | -0.127 | 43.937
5 | 1.635 | 0.03864 | -0.127 | 42.313
5.5 | 1.678 | 0.04058 | -0.127 | 41.346
6 | 1.714 | 0.04271 | -0.126 | 40.137
6.5 | 1.747 | 0.04552 | -0.137 | 38.381
7 | 1.77 | 0.04992 | -0.135 | 35.451
7.5 | 1.711 | 0.06058 | -0.122 | 28.239
8 | 1.736 | 0.06525 | -0.12 | 26.609
8.5 | 1.736 | 0.07332 | -0.113 | 23.671
9 | 1.741 | 0.08061 | -0.107 | 21.604
9.5 | 1.762 | 0.08715 | -0.103 | 20.213
10 | 1.79 | 0.094 | -0.103 | 19.04
10.5 | 1.815 | 0.10018 | -0.101 | 18.116
11 | 1.828 | 0.1076 | -0.096 | 16.987
11.5 | 1.845 | 0.1131 | -0.093 | 16.309
12 | 1.865 | 0.12046 | -0.091 | 15.483
12.5 | 1.886 | 0.13091 | -0.091 | 14.404
13 | 1.904 | 0.13583 | -0.09 | 14.019
13.5 | 1.922 | 0.14368 | -0.089 | 13.373
14 | 1.939 | 0.15403 | -0.089 | 12.586
14.5 | 1.951 | 0.16395 | -0.087 | 11.899
15 | 1.964 | 0.17296 | -0.087 | 11.357
15.5 | 1.973 | 0.1881 | -0.086 | 10.489
16 | 1.982 | 0.1937 | -0.085 | 10.23
16.5 | 1.99 | 0.20076 | -0.085 | 9.912
17 | 1.987 | 0.2078 | -0.083 | 9.56
17.5 | 1.975 | 0.22177 | -0.084 | 8.905
18 | 1.955 | 0.24113 | -0.082 | 8.109
18.5 | 1.934 | 0.24712 | -0.08 | 7.826
19 | 1.912 | 0.26569 | -0.08 | 7.195
19.5 | 1.888 | 0.27129 | -0.08 | 6.959
20 | 1.86 | 0.28236 | -0.079 | 6.588

## 4. Re 50k Mach 0.10 (2)
BIGFOIL.COM POLAR EXPORT
stcyr234
St. CYR 234 (Bartel 17-IC) |  |  |  | Cl Max: | 1.1783 | at alpha= | 7 | deg
XFOIL ncrit=9 |  |  |  | L/D Max: | 26.3039 | at alpha= | 5 | deg
Re: | 50000 |  |  | Cd Min: | 0.13924 | at alpha= | 8 | deg
Mach: | 0.1 |  |  | Cl=0 at alpha= | -1.5081 | deg
|  |  |  | @ Cl=0.1, Cd= | 0.058005
|  |  |  | @ Cl=0.4, Cd= | 0.056539
|  |  |  | @ Cl=0.6, Cd= | 0.058085
alpha (deg) | Cl | Cd | Cm | Cl/Cd
-12 | -0.3451 | 0.13238 | -0.0105 | -2.6069
-11.5 | -0.349 | 0.12938 | -0.007 | -2.6975
-11 | -0.3633 | 0.1259 | -0.0039 | -2.8856
-10.5 | -0.3819 | 0.12398 | -0.0001 | -3.0803
-10 | -0.3809 | 0.11901 | 0.0028 | -3.2006
-9.5 | -0.4403 | 0.11933 | 0.0088 | -3.6898
-9 | -0.4002 | 0.11206 | 0.0104 | -3.5713
-8.5 | -0.4439 | 0.10943 | 0.0164 | -4.0565
-8 | -0.4937 | 0.10754 | 0.0209 | -4.5908
-7.5 | -0.4638 | 0.10165 | 0.0252 | -4.5627
-7 | -0.4953 | 0.09831 | 0.0278 | -5.0381
-6.5 | -0.4857 | 0.09323 | 0.0323 | -5.2097
-5.5 | -0.395 | 0.06608 | -0.0156 | -5.9776
-5 | -0.3399 | 0.05763 | -0.026 | -5.898
-4.5 | -0.2966 | 0.05385 | -0.029 | -5.5079
-4 | -0.2614 | 0.05207 | -0.0287 | -5.0202
-3.5 | -0.2234 | 0.05077 | -0.0291 | -4.4002
-3 | -0.1856 | 0.05011 | -0.0296 | -3.7039
-2.5 | -0.1508 | 0.05045 | -0.0295 | -2.9891
-2 | -0.0727 | 0.0543 | -0.0366 | -1.3389
-1.5 | 0.0012 | 0.05771 | -0.0429 | 0.020794
-1 | 0.179 | 0.05824 | -0.0566 | 3.0735
-0.5 | 0.2926 | 0.05768 | -0.0631 | 5.0728
0 | 0.4046 | 0.05649 | -0.072 | 7.1623
0.5 | 0.4661 | 0.05727 | -0.0725 | 8.1386
1 | 0.5231 | 0.05785 | -0.0717 | 9.0424
1.5 | 0.5803 | 0.05812 | -0.0703 | 9.9845
2 | 0.6419 | 0.05801 | -0.0689 | 11.0653
2.5 | 0.7054 | 0.05729 | -0.0671 | 12.3128
3 | 0.7668 | 0.05666 | -0.0651 | 13.5334
4.5 | 0.8609 | 0.06404 | -0.0574 | 13.4432
5 | 1.165 | 0.04429 | -0.0669 | 26.3039
5.5 | 0.9308 | 0.06841 | -0.0521 | 13.6062
6 | 0.8094 | 0.0922 | -0.055 | 8.7787
6.5 | 0.7583 | 0.10666 | -0.0574 | 7.1095
7 | 1.1783 | 0.06288 | -0.0468 | 18.7389
7.5 | 0.7457 | 0.12521 | -0.0603 | 5.9556
8 | 0.7242 | 0.13924 | -0.0656 | 5.2011

## 5. Re 50k Mach 0.25 (1)
BIGFOIL.COM POLAR EXPORT
stcyr234
St. CYR 234 (Bartel 17-IC) |  |  |  | Cl Max: | 1.864 | at alpha= | 14 | deg
JavaFoil+Calcfoil stall+Eppler ext transition |  |  |  | L/D Max: | 44.563 | at alpha= | 1.5 | deg
Re: | 50000 |  |  | Cd Min: | 0.01941 | at alpha= | -5 | deg
Mach: | 0.25 |  |  | Cl=0 at alpha= | -9.1058 | deg
|  |  |  | @ Cl=0.1, Cd= | 0.057839
|  |  |  | @ Cl=0.4, Cd= | 0.03175
|  |  |  | @ Cl=0.6, Cd= | 0.019788
alpha (deg) | Cl | Cd | Cm | Cl/Cd
-20 | -0.89 | 0.19754 | -0.065 | -4.504
-19.5 | -0.868 | 0.19718 | -0.064 | -4.403
-19 | -0.845 | 0.18541 | -0.066 | -4.56
-18.5 | -0.819 | 0.17476 | -0.067 | -4.689
-18 | -0.792 | 0.16037 | -0.069 | -4.938
-17.5 | -0.761 | 0.15133 | -0.069 | -5.027
-17 | -0.727 | 0.1462 | -0.07 | -4.971
-16.5 | -0.691 | 0.13569 | -0.071 | -5.095
-16 | -0.653 | 0.1303 | -0.071 | -5.013
-15.5 | -0.611 | 0.12818 | -0.069 | -4.77
-15 | -0.57 | 0.12081 | -0.069 | -4.717
-14.5 | -0.527 | 0.11526 | -0.07 | -4.573
-14 | -0.483 | 0.10851 | -0.07 | -4.448
-13.5 | -0.437 | 0.10242 | -0.071 | -4.267
-13 | -0.39 | 0.09647 | -0.072 | -4.047
-12.5 | -0.343 | 0.08995 | -0.073 | -3.811
-12 | -0.294 | 0.08644 | -0.073 | -3.399
-11.5 | -0.244 | 0.0812 | -0.075 | -3.008
-11 | -0.194 | 0.07681 | -0.075 | -2.524
-10.5 | -0.143 | 0.07307 | -0.076 | -1.96
-10 | -0.092 | 0.06916 | -0.077 | -1.333
-9.5 | -0.041 | 0.06588 | -0.077 | -0.619
-9 | 0.011 | 0.06261 | -0.078 | 0.174
-8.5 | 0.063 | 0.05981 | -0.078 | 1.049
-8 | 0.115 | 0.05704 | -0.079 | 2.015
-7.5 | 0.167 | 0.05448 | -0.08 | 3.07
-7 | 0.22 | 0.05224 | -0.081 | 4.208
-6.5 | 0.272 | 0.0507 | -0.081 | 5.372
-6 | 0.325 | 0.04877 | -0.081 | 6.666
-5.5 | 0.423 | 0.02653 | -0.122 | 15.958
-5 | 0.523 | 0.01941 | -0.136 | 26.969
-4.5 | 0.588 | 0.01974 | -0.136 | 29.765
-4 | 0.651 | 0.01999 | -0.137 | 32.57
-3.5 | 0.715 | 0.02019 | -0.137 | 35.387
-3 | 0.778 | 0.02059 | -0.137 | 37.773
-2.5 | 0.841 | 0.02319 | -0.141 | 36.267
-2 | 0.904 | 0.02378 | -0.141 | 38.006
-1.5 | 0.967 | 0.02436 | -0.141 | 39.691
-1 | 1.029 | 0.02605 | -0.142 | 39.496
-0.5 | 1.091 | 0.02561 | -0.142 | 42.61
0 | 1.132 | 0.02737 | -0.142 | 41.358
0.5 | 1.191 | 0.02843 | -0.143 | 41.883
1 | 1.248 | 0.02848 | -0.128 | 43.818
1.5 | 1.304 | 0.02925 | -0.129 | 44.563
2 | 1.358 | 0.03116 | -0.129 | 43.59
2.5 | 1.412 | 0.03249 | -0.129 | 43.468
3 | 1.462 | 0.03409 | -0.129 | 42.869
3.5 | 1.521 | 0.03633 | -0.13 | 41.876
4 | 1.574 | 0.03747 | -0.13 | 41.997
4.5 | 1.621 | 0.03887 | -0.13 | 41.718
5 | 1.66 | 0.04168 | -0.129 | 39.817
5.5 | 1.697 | 0.04405 | -0.128 | 38.523
6 | 1.724 | 0.04775 | -0.127 | 36.098
6.5 | 1.741 | 0.05201 | -0.125 | 33.476
7 | 1.689 | 0.06277 | -0.124 | 26.91
7.5 | 1.676 | 0.07151 | -0.114 | 23.433
8 | 1.693 | 0.07665 | -0.11 | 22.085
8.5 | 1.723 | 0.08353 | -0.109 | 20.623
9 | 1.747 | 0.08862 | -0.107 | 19.718
9.5 | 1.743 | 0.09789 | -0.096 | 17.805
10 | 1.77 | 0.10338 | -0.097 | 17.119
10.5 | 1.791 | 0.1107 | -0.096 | 16.182
11 | 1.808 | 0.11715 | -0.094 | 15.433
11.5 | 1.823 | 0.1263 | -0.093 | 14.436
12 | 1.836 | 0.1355 | -0.092 | 13.55
12.5 | 1.848 | 0.14445 | -0.091 | 12.79
13 | 1.856 | 0.15419 | -0.09 | 12.039
13.5 | 1.861 | 0.16554 | -0.088 | 11.242
14 | 1.864 | 0.17062 | -0.087 | 10.927
14.5 | 1.864 | 0.18785 | -0.086 | 9.925
15 | 1.864 | 0.20013 | -0.086 | 9.312
15.5 | 1.858 | 0.21244 | -0.085 | 8.744
16 | 1.851 | 0.22291 | -0.084 | 8.302
16.5 | 1.84 | 0.2389 | -0.083 | 7.702
17 | 1.817 | 0.25486 | -0.082 | 7.128
17.5 | 1.774 | 0.27236 | -0.082 | 6.513
18 | 1.724 | 0.29123 | -0.081 | 5.921
18.5 | 1.672 | 0.31202 | -0.081 | 5.358
19 | 1.613 | 0.32905 | -0.08 | 4.902

## 6. Re 50k Mach 0.25 (2)
BIGFOIL.COM POLAR EXPORT
stcyr234
St. CYR 234 (Bartel 17-IC) |  |  |  | Cl Max: | 1.0514 | at alpha= | 20 | deg
XFOIL ncrit=9 |  |  |  | L/D Max: | 11.3958 | at alpha= | 2.5 | deg
Re: | 50000 |  |  | Cd Min: | 0.28723 | at alpha= | 20 | deg
Mach: | 0.25 |  |  | Cl=0 at alpha= | -1.7838 | deg
|  |  |  | @ Cl=0.1, Cd= | 0.058984
|  |  |  | @ Cl=0.4, Cd= | 0.057132
|  |  |  | @ Cl=0.6, Cd= | 0.060057
alpha (deg) | Cl | Cd | Cm | Cl/Cd
-13 | -0.321 | 0.14198 | -0.0171 | -2.2609
-12.5 | -0.3232 | 0.13886 | -0.0136 | -2.3275
-12 | -0.3391 | 0.13585 | -0.0107 | -2.4961
-11.5 | -0.3416 | 0.13267 | -0.0074 | -2.5748
-11 | -0.3537 | 0.12909 | -0.0044 | -2.7399
-10.5 | -0.3741 | 0.12744 | -0.0007 | -2.9355
-10 | -0.3674 | 0.12198 | 0.002 | -3.012
-9.5 | -0.4283 | 0.12279 | 0.0077 | -3.4881
-9 | -0.3847 | 0.11502 | 0.0092 | -3.3446
-8.5 | -0.4136 | 0.11188 | 0.0139 | -3.6968
-8 | -0.4802 | 0.11122 | 0.0208 | -4.3176
-7.5 | -0.4498 | 0.10504 | 0.0244 | -4.2822
-7 | -0.4644 | 0.10111 | 0.0288 | -4.593
-6.5 | -0.479 | 0.09692 | 0.0325 | -4.9422
-6 | -0.4671 | 0.09215 | 0.0372 | -5.0689
-5.5 | -0.4097 | 0.07046 | -0.014 | -5.8146
-5 | -0.3595 | 0.06202 | -0.0235 | -5.7965
-4.5 | -0.3181 | 0.05788 | -0.0265 | -5.4959
-4 | -0.2793 | 0.05512 | -0.0279 | -5.0671
-3.5 | -0.2412 | 0.05345 | -0.0286 | -4.5126
-3 | -0.2025 | 0.05254 | -0.0296 | -3.8542
-2.5 | -0.1471 | 0.05393 | -0.033 | -2.7276
-2 | -0.0693 | 0.05678 | -0.0403 | -1.2205
-1.5 | 0.091 | 0.05897 | -0.0552 | 1.5432
-1 | 0.2045 | 0.05914 | -0.0604 | 3.4579
-0.5 | 0.294 | 0.05914 | -0.0633 | 4.9713
0 | 0.3998 | 0.05713 | -0.0702 | 6.9981
0.5 | 0.4723 | 0.05801 | -0.0726 | 8.1417
1 | 0.5318 | 0.05857 | -0.0717 | 9.0797
1.5 | 0.5825 | 0.05944 | -0.0698 | 9.7998
2 | 0.6253 | 0.06095 | -0.0676 | 10.2592
2.5 | 0.6915 | 0.06068 | -0.0661 | 11.3958
4.5 | 0.7251 | 0.08386 | -0.0597 | 8.6466
5 | 0.7285 | 0.09083 | -0.0591 | 8.0205
5.5 | 0.7366 | 0.09747 | -0.0585 | 7.5572
6 | 0.7523 | 0.10352 | -0.0579 | 7.2672
7 | 0.6308 | 0.14095 | -0.0743 | 4.4753
7.5 | 0.6565 | 0.14791 | -0.0751 | 4.4385
8 | 0.6772 | 0.15445 | -0.0757 | 4.3846
9.5 | 0.699 | 0.16987 | -0.0786 | 4.1149
10 | 0.7175 | 0.17648 | -0.0801 | 4.0656
10.5 | 0.7675 | 0.18733 | -0.0808 | 4.097
11.5 | 0.7671 | 0.19357 | -0.085 | 3.9629
12 | 0.8198 | 0.20627 | -0.0854 | 3.9744
12.5 | 0.807 | 0.20536 | -0.0885 | 3.9297
13 | 0.8234 | 0.21162 | -0.0908 | 3.8909
13.5 | 0.8474 | 0.21771 | -0.0923 | 3.8923
14 | 0.8542 | 0.22185 | -0.0956 | 3.8503
14.5 | 0.8832 | 0.22935 | -0.0968 | 3.8509
15 | 0.8896 | 0.23328 | -0.1005 | 3.8134
15.5 | 0.9115 | 0.23908 | -0.1024 | 3.8125
16 | 0.9316 | 0.24676 | -0.1049 | 3.7753
16.5 | 0.9384 | 0.24867 | -0.1087 | 3.7737
17 | 0.9773 | 0.26193 | -0.1091 | 3.7311
17.5 | 0.9705 | 0.25954 | -0.1148 | 3.7393
18 | 0.9899 | 0.26518 | -0.1173 | 3.7329
18.5 | 1.0202 | 0.27786 | -0.1186 | 3.6716
19 | 1.0171 | 0.27484 | -0.1244 | 3.7007
19.5 | 1.0423 | 0.28326 | -0.1261 | 3.6797
20 | 1.0514 | 0.28723 | -0.1305 | 3.6605

## 7. Re 50k Mach 0.50 (1)
BIGFOIL.COM POLAR EXPORT
stcyr234
St. CYR 234 (Bartel 17-IC) |  |  |  | Cl Max: | 1.66 | at alpha= | 20 | deg
JavaFoil+Calcfoil stall+Eppler ext transition |  |  |  | L/D Max: | 39.302 | at alpha= | 0.5 | deg
Re: | 50000 |  |  | Cd Min: | 0.0216 | at alpha= | -4 | deg
Mach: | 0.5 |  |  | Cl=0 at alpha= | -9.1053 | deg
|  |  |  | @ Cl=0.1, Cd= | 0.06181
|  |  |  | @ Cl=0.4, Cd= | 0.050212
|  |  |  | @ Cl=0.6, Cd= | 0.028182
alpha (deg) | Cl | Cd | Cm | Cl/Cd
-20 | -0.625 | 0.45779 | -0.07 | -1.364
-19.5 | -0.597 | 0.38815 | -0.071 | -1.538
-19 | -0.569 | 0.38867 | -0.072 | -1.463
-18.5 | -0.54 | 0.37989 | -0.073 | -1.422
-18 | -0.512 | 0.34838 | -0.073 | -1.47
-17.5 | -0.484 | 0.32465 | -0.074 | -1.49
-17 | -0.455 | 0.38563 | -0.073 | -1.179
-16.5 | -0.425 | 0.31572 | -0.069 | -1.345
-16 | -0.394 | 0.24407 | -0.061 | -1.616
-15.5 | -0.366 | 0.2316 | -0.059 | -1.579
-15 | -0.456 | 0.17354 | -0.061 | -2.627
-14.5 | -0.49 | 0.14484 | -0.066 | -3.384
-14 | -0.481 | 0.1307 | -0.081 | -3.682
-13.5 | -0.45 | 0.12525 | -0.078 | -3.591
-13 | -0.411 | 0.1157 | -0.079 | -3.553
-12.5 | -0.367 | 0.10794 | -0.08 | -3.396
-12 | -0.318 | 0.10029 | -0.081 | -3.169
-11.5 | -0.265 | 0.09274 | -0.081 | -2.862
-11 | -0.212 | 0.08465 | -0.083 | -2.504
-10.5 | -0.157 | 0.08092 | -0.083 | -1.94
-10 | -0.101 | 0.07649 | -0.084 | -1.326
-9.5 | -0.045 | 0.07063 | -0.085 | -0.638
-9 | 0.012 | 0.06706 | -0.086 | 0.179
-8.5 | 0.07 | 0.06347 | -0.087 | 1.097
-8 | 0.128 | 0.06026 | -0.087 | 2.117
-7.5 | 0.186 | 0.05757 | -0.088 | 3.229
-7 | 0.245 | 0.0549 | -0.089 | 4.455
-6.5 | 0.303 | 0.05348 | -0.088 | 5.669
-6 | 0.362 | 0.05139 | -0.089 | 7.048
-5.5 | 0.422 | 0.04953 | -0.091 | 8.512
-5 | 0.515 | 0.03477 | -0.124 | 14.803
-4.5 | 0.607 | 0.02764 | -0.137 | 21.946
-4 | 0.727 | 0.0216 | -0.151 | 33.643
-3.5 | 0.797 | 0.02197 | -0.151 | 36.286
-3 | 0.868 | 0.02511 | -0.156 | 34.552
-2.5 | 0.938 | 0.02582 | -0.156 | 36.312
-2 | 1.008 | 0.02687 | -0.157 | 37.506
-1.5 | 1.077 | 0.02774 | -0.157 | 38.83
-1 | 1.146 | 0.0298 | -0.157 | 38.446
-0.5 | 1.214 | 0.03103 | -0.158 | 39.111
0 | 1.25 | 0.03246 | -0.158 | 38.502
0.5 | 1.312 | 0.03338 | -0.158 | 39.302
1 | 1.369 | 0.03553 | -0.158 | 38.544
1.5 | 1.424 | 0.0375 | -0.141 | 37.983
2 | 1.488 | 0.04049 | -0.142 | 36.759
2.5 | 1.537 | 0.0429 | -0.142 | 35.82
3 | 1.581 | 0.04608 | -0.141 | 34.314
3.5 | 1.618 | 0.04978 | -0.14 | 32.508
4 | 1.657 | 0.05224 | -0.139 | 31.715
4.5 | 1.575 | 0.06543 | -0.122 | 24.073
5 | 1.554 | 0.07069 | -0.11 | 21.984
5.5 | 1.566 | 0.07884 | -0.108 | 19.87
6 | 1.544 | 0.08671 | -0.095 | 17.803
6.5 | 1.533 | 0.09862 | -0.092 | 15.54
7 | 1.499 | 0.10935 | -0.09 | 13.71
7.5 | 1.41 | 0.12783 | -0.088 | 11.033
8 | 0.977 | 0.19707 | -0.078 | 4.959
8.5 | 1.006 | 0.22333 | -0.08 | 4.503
9 | 1.035 | 0.28019 | -0.083 | 3.695
9.5 | 1.066 | 0.29065 | -0.096 | 3.668
10 | 1.094 | 0.30668 | -0.096 | 3.567
10.5 | 1.122 | 0.3245 | -0.097 | 3.456
11 | 1.149 | 0.36408 | -0.097 | 3.155
11.5 | 1.183 | 0.38538 | -0.103 | 3.069
12 | 1.21 | 0.38118 | -0.103 | 3.175
12.5 | 1.237 | 0.39651 | -0.103 | 3.121
13 | 1.265 | 0.41001 | -0.104 | 3.085
13.5 | 1.293 | 0.42789 | -0.104 | 3.021
14 | 1.328 | 0.47311 | -0.11 | 2.806
14.5 | 1.355 | 0.47711 | -0.11 | 2.84
15 | 1.382 | 0.46578 | -0.11 | 2.966
15.5 | 1.408 | 0.46504 | -0.11 | 3.029
16 | 1.436 | 0.48592 | -0.11 | 2.955
16.5 | 1.463 | 0.49107 | -0.11 | 2.978
17 | 1.49 | 0.4972 | -0.111 | 2.997
17.5 | 1.52 | 0.53495 | -0.112 | 2.842
18 | 1.556 | 0.57966 | -0.116 | 2.684
18.5 | 1.582 | 0.59851 | -0.116 | 2.644
19 | 1.608 | 0.5859 | -0.116 | 2.745
19.5 | 1.636 | 0.54706 | -0.117 | 2.99
20 | 1.66 | 0.6092 | -0.116 | 2.725

## 8. Re 50k Mach 0.50 (2)
BIGFOIL.COM POLAR EXPORT
stcyr234
St. CYR 234 (Bartel 17-IC) |  |  |  | Cl Max: | 1.1797 | at alpha= | 20 | deg
XFOIL ncrit=9 |  |  |  | L/D Max: | 7.8307 | at alpha= | 1.5 | deg
Re: | 50000 |  |  | Cd Min: | 0.34373 | at alpha= | 20 | deg
Mach: | 0.5 |  |  | Cl=0 at alpha= | -2.2415 | deg
|  |  |  | @ Cl=0.1, Cd= | 0.065179
|  |  |  | @ Cl=0.4, Cd= | 0.066237
|  |  |  | @ Cl=0.6, Cd= | 0.089352
alpha (deg) | Cl | Cd | Cm | Cl/Cd
-11.5 | -0.3282 | 0.14746 | -0.0087 | -2.2257
-11 | -0.3227 | 0.14195 | -0.0062 | -2.2733
-10.5 | -0.3569 | 0.14231 | -0.0026 | -2.5079
-10 | -0.3283 | 0.13432 | -0.0004 | -2.4442
-9.5 | -0.3631 | 0.13329 | 0.0033 | -2.7241
-9 | -0.3513 | 0.12813 | 0.0063 | -2.7417
-8.5 | -0.3474 | 0.12311 | 0.0092 | -2.8219
-8 | -0.3748 | 0.12055 | 0.0138 | -3.1091
-7.5 | -0.4117 | 0.11882 | 0.0202 | -3.4649
-6.5 | -0.4242 | 0.11005 | 0.0302 | -3.8546
-6 | -0.4136 | 0.105 | 0.034 | -3.939
-4.5 | -0.4134 | 0.07948 | -0.0016 | -5.2013
-4 | -0.3779 | 0.07361 | -0.0081 | -5.1338
-3.5 | -0.331 | 0.06864 | -0.0172 | -4.8223
-3 | -0.2372 | 0.06742 | -0.0319 | -3.5182
-2.5 | -0.0609 | 0.0669 | -0.0552 | -0.91031
-2 | 0.0569 | 0.06576 | -0.0632 | 0.86527
-1.5 | 0.1341 | 0.06472 | -0.0647 | 2.072
-1 | 0.2116 | 0.06434 | -0.066 | 3.2888
-0.5 | 0.2834 | 0.06464 | -0.0659 | 4.3843
0 | 0.3445 | 0.06555 | -0.0644 | 5.2555
0.5 | 0.4075 | 0.06633 | -0.0647 | 6.1435
1 | 0.4644 | 0.06705 | -0.066 | 6.9262
1.5 | 0.5429 | 0.06933 | -0.0685 | 7.8307
2 | 0.543 | 0.07576 | -0.0673 | 7.1674
2.5 | 0.5629 | 0.08136 | -0.0668 | 6.9186
3 | 0.587 | 0.087 | -0.0664 | 6.7471
3.5 | 0.6164 | 0.09232 | -0.0658 | 6.6768
4 | 0.6302 | 0.09875 | -0.0655 | 6.3818
4.5 | 0.6229 | 0.10677 | -0.0662 | 5.834
5 | 0.6339 | 0.11373 | -0.0666 | 5.5737
5.5 | 0.6541 | 0.12036 | -0.0669 | 5.4345
6 | 0.6862 | 0.12667 | -0.0669 | 5.4172
6.5 | 0.6689 | 0.13589 | -0.07 | 4.9224
7 | 0.6721 | 0.14431 | -0.0728 | 4.6573
7.5 | 0.697 | 0.15428 | -0.0759 | 4.5178
8.5 | 0.6841 | 0.17213 | -0.086 | 3.9743
9 | 0.7079 | 0.17955 | -0.0879 | 3.9426
9.5 | 0.7532 | 0.19049 | -0.0893 | 3.954
10 | 0.7533 | 0.19278 | -0.0916 | 3.9076
10.5 | 0.7732 | 0.2 | -0.0942 | 3.866
11 | 0.8171 | 0.2114 | -0.0954 | 3.8652
11.5 | 0.814 | 0.21254 | -0.099 | 3.8299
12 | 0.8523 | 0.22398 | -0.1006 | 3.8053
12.5 | 0.8614 | 0.22655 | -0.1038 | 3.8023
13 | 0.8877 | 0.23564 | -0.1064 | 3.7672
13.5 | 0.9047 | 0.24023 | -0.1095 | 3.766
14 | 0.9276 | 0.24836 | -0.1125 | 3.7349
14.5 | 0.9451 | 0.25336 | -0.1159 | 3.7303
15 | 0.9799 | 0.26637 | -0.1178 | 3.6787
15.5 | 0.9851 | 0.26661 | -0.1227 | 3.6949
16 | 1.0207 | 0.27962 | -0.1244 | 3.6503
16.5 | 1.0277 | 0.28146 | -0.1296 | 3.6513
17 | 1.0497 | 0.28833 | -0.1329 | 3.6406
17.5 | 1.0839 | 0.30439 | -0.1349 | 3.5609
18 | 1.0862 | 0.30171 | -0.1412 | 3.6001
18.5 | 1.1127 | 0.31173 | -0.1439 | 3.5694
19 | 1.131 | 0.32001 | -0.1482 | 3.5343
19.5 | 1.145 | 0.32375 | -0.1532 | 3.5367
20 | 1.1797 | 0.34373 | -0.1547 | 3.4321

## 9. Re 100k Mach 0.00 (1)
BIGFOIL.COM POLAR EXPORT
stcyr234
St. CYR 234 (Bartel 17-IC) |  |  |  | Cl Max: | 2.023 | at alpha= | 16.5 | deg
JavaFoil+Calcfoil stall+Eppler ext transition |  |  |  | L/D Max: | 57.637 | at alpha= | 3 | deg
Re: | 100000 |  |  | Cd Min: | 0.01475 | at alpha= | -5 | deg
Mach: | 0 |  |  | Cl=0 at alpha= | -9.1078 | deg
|  |  |  | @ Cl=0.1, Cd= | 0.045117
|  |  |  | @ Cl=0.4, Cd= | 0.014776
|  |  |  | @ Cl=0.6, Cd= | 0.01494
alpha (deg) | Cl | Cd | Cm | Cl/Cd
-20 | -0.927 | 0.16746 | -0.065 | -5.537
-19.5 | -0.897 | 0.161 | -0.066 | -5.574
-19 | -0.866 | 0.1531 | -0.067 | -5.659
-18.5 | -0.834 | 0.14741 | -0.067 | -5.658
-18 | -0.801 | 0.13824 | -0.069 | -5.793
-17.5 | -0.766 | 0.12928 | -0.071 | -5.926
-17 | -0.729 | 0.12405 | -0.072 | -5.877
-16.5 | -0.69 | 0.11724 | -0.072 | -5.886
-16 | -0.645 | 0.11521 | -0.067 | -5.598
-15.5 | -0.603 | 0.11143 | -0.067 | -5.412
-15 | -0.561 | 0.10604 | -0.068 | -5.289
-14.5 | -0.517 | 0.1008 | -0.068 | -5.13
-14 | -0.473 | 0.09545 | -0.069 | -4.952
-13.5 | -0.427 | 0.09063 | -0.07 | -4.715
-13 | -0.381 | 0.08466 | -0.071 | -4.502
-12.5 | -0.334 | 0.08068 | -0.072 | -4.141
-12 | -0.286 | 0.07729 | -0.073 | -3.702
-11.5 | -0.237 | 0.07346 | -0.073 | -3.231
-11 | -0.189 | 0.06896 | -0.074 | -2.734
-10.5 | -0.139 | 0.0654 | -0.075 | -2.128
-10 | -0.089 | 0.06286 | -0.075 | -1.424
-9.5 | -0.04 | 0.05986 | -0.076 | -0.661
-9 | 0.011 | 0.05685 | -0.077 | 0.186
-8.5 | 0.061 | 0.05369 | -0.078 | 1.135
-8 | 0.115 | 0.04182 | -0.097 | 2.761
-7.5 | 0.174 | 0.03123 | -0.109 | 5.581
-7 | 0.24 | 0.02198 | -0.12 | 10.916
-6.5 | 0.321 | 0.01476 | -0.132 | 21.74
-6 | 0.383 | 0.01477 | -0.133 | 25.928
-5.5 | 0.445 | 0.01479 | -0.133 | 30.101
-5 | 0.507 | 0.01475 | -0.134 | 34.403
-4.5 | 0.569 | 0.01476 | -0.134 | 38.565
-4 | 0.631 | 0.01512 | -0.134 | 41.734
-3.5 | 0.692 | 0.01519 | -0.135 | 45.571
-3 | 0.754 | 0.01539 | -0.135 | 48.965
-2.5 | 0.815 | 0.01878 | -0.137 | 43.403
-2 | 0.876 | 0.01897 | -0.137 | 46.178
-1.5 | 0.937 | 0.0195 | -0.138 | 48.051
-1 | 0.997 | 0.02061 | -0.138 | 48.382
-0.5 | 1.058 | 0.02047 | -0.139 | 51.689
0 | 1.104 | 0.02159 | -0.139 | 51.118
0.5 | 1.161 | 0.02223 | -0.139 | 52.245
1 | 1.219 | 0.02195 | -0.126 | 55.524
1.5 | 1.274 | 0.02259 | -0.126 | 56.412
2 | 1.33 | 0.0234 | -0.127 | 56.849
2.5 | 1.385 | 0.02413 | -0.127 | 57.381
3 | 1.438 | 0.02496 | -0.127 | 57.637
3.5 | 1.491 | 0.02645 | -0.14 | 56.382
4 | 1.542 | 0.02909 | -0.128 | 53.014
4.5 | 1.592 | 0.02997 | -0.14 | 53.107
5 | 1.641 | 0.03119 | -0.141 | 52.609
5.5 | 1.688 | 0.03236 | -0.141 | 52.171
6 | 1.734 | 0.03426 | -0.14 | 50.61
6.5 | 1.776 | 0.03548 | -0.14 | 50.076
7 | 1.818 | 0.03778 | -0.14 | 48.109
7.5 | 1.849 | 0.04028 | -0.139 | 45.899
8 | 1.883 | 0.04294 | -0.138 | 43.842
8.5 | 1.913 | 0.04594 | -0.137 | 41.654
9 | 1.939 | 0.0486 | -0.136 | 39.909
9.5 | 1.958 | 0.05274 | -0.135 | 37.121
10 | 1.975 | 0.05658 | -0.133 | 34.907
10.5 | 1.993 | 0.06136 | -0.131 | 32.48
11 | 2.004 | 0.06748 | -0.129 | 29.701
11.5 | 1.957 | 0.08063 | -0.119 | 24.276
12 | 1.955 | 0.08968 | -0.115 | 21.8
12.5 | 1.952 | 0.09895 | -0.109 | 19.727
13 | 1.96 | 0.10623 | -0.106 | 18.455
13.5 | 1.978 | 0.11466 | -0.105 | 17.251
14 | 1.987 | 0.12311 | -0.103 | 16.143
14.5 | 2.002 | 0.13116 | -0.102 | 15.26
15 | 1.99 | 0.14512 | -0.093 | 13.711
15.5 | 2.004 | 0.14902 | -0.093 | 13.445
16 | 2.01 | 0.15646 | -0.091 | 12.849
16.5 | 2.023 | 0.16757 | -0.092 | 12.07
17 | 2.02 | 0.17541 | -0.09 | 11.514
17.5 | 2.006 | 0.18686 | -0.088 | 10.736
18 | 1.993 | 0.19568 | -0.088 | 10.187
18.5 | 1.976 | 0.20722 | -0.087 | 9.538
19 | 1.956 | 0.21506 | -0.085 | 9.093
19.5 | 1.937 | 0.22971 | -0.086 | 8.432
20 | 1.912 | 0.23858 | -0.084 | 8.013

## 10. Re 100k Mach 0.00 (2)
BIGFOIL.COM POLAR EXPORT
stcyr234
St. CYR 234 (Bartel 17-IC) |  |  |  | Cl Max: | 1.5095 | at alpha= | 11 | deg
XFOIL ncrit=9 |  |  |  | L/D Max: | 46.7124 | at alpha= | 3 | deg
Re: | 100000 |  |  | Cd Min: | 0.22934 | at alpha= | 16 | deg
Mach: | 0 |  |  | Cl=0 at alpha= | -4.4682 | deg
|  |  |  | @ Cl=0.1, Cd= | 0.040478
|  |  |  | @ Cl=0.4, Cd= | 0.03667
|  |  |  | @ Cl=0.6, Cd= | 0.032383
alpha (deg) | Cl | Cd | Cm | Cl/Cd
-20 | -0.3139 | 0.18177 | -0.0431 | -1.7269
-19.5 | -0.3082 | 0.17806 | -0.0423 | -1.7309
-19 | -0.3231 | 0.17555 | -0.0432 | -1.8405
-18.5 | -0.3042 | 0.16995 | -0.0403 | -1.7899
-18 | -0.3104 | 0.16723 | -0.0396 | -1.8561
-17.5 | -0.3136 | 0.16264 | -0.0385 | -1.9282
-17 | -0.3033 | 0.15847 | -0.0358 | -1.9139
-16.5 | -0.3554 | 0.15983 | -0.0373 | -2.2236
-16 | -0.3145 | 0.15082 | -0.0329 | -2.0853
-15.5 | -0.3132 | 0.14737 | -0.0303 | -2.1253
-15 | -0.3534 | 0.14535 | -0.0304 | -2.4314
-14.5 | -0.3296 | 0.14019 | -0.0259 | -2.3511
-14 | -0.3545 | 0.13845 | -0.024 | -2.5605
-13.5 | -0.3214 | 0.13077 | -0.029 | -2.4578
-13 | -0.3348 | 0.12592 | -0.0405 | -2.6588
-12.5 | -0.2585 | 0.11806 | -0.0421 | -2.1896
-12 | -0.2527 | 0.1122 | -0.0499 | -2.2522
-11.5 | -0.2162 | 0.10749 | -0.0514 | -2.0113
-11 | -0.2157 | 0.10241 | -0.0553 | -2.1062
-10.5 | -0.225 | 0.1 | -0.0582 | -2.25
-10 | -0.2159 | 0.09494 | -0.0559 | -2.2741
-9.5 | -0.1915 | 0.09156 | -0.0551 | -2.0915
-9 | -0.2454 | 0.08815 | -0.0534 | -2.7839
-8 | -0.3122 | 0.05236 | -0.0751 | -5.9626
-7.5 | -0.2783 | 0.04825 | -0.0752 | -5.7679
-7 | -0.2433 | 0.04532 | -0.0746 | -5.3685
-6.5 | -0.2056 | 0.04346 | -0.0732 | -4.7308
-6 | -0.1511 | 0.04231 | -0.0737 | -3.5713
-5.5 | -0.1051 | 0.04136 | -0.0725 | -2.5411
-5 | -0.0234 | 0.04065 | -0.0765 | -0.57565
-4.5 | -0.0037 | 0.04069 | -0.0716 | -0.090931
-4 | 0.0545 | 0.04064 | -0.0721 | 1.341
-3.5 | 0.1246 | 0.04039 | -0.0737 | 3.0849
-3 | 0.1802 | 0.04024 | -0.073 | 4.4781
-2.5 | 0.2521 | 0.03934 | -0.0738 | 6.4082
-2 | 0.3178 | 0.03822 | -0.0739 | 8.315
-1.5 | 0.3839 | 0.03687 | -0.0737 | 10.4123
-1 | 0.445 | 0.03611 | -0.0726 | 12.3235
-0.5 | 0.5176 | 0.03479 | -0.073 | 14.8778
1 | 0.8528 | 0.025 | -0.0897 | 34.112
1.5 | 0.9707 | 0.02197 | -0.0963 | 44.183
2 | 0.9785 | 0.02194 | -0.0862 | 44.5989
2.5 | 1.0097 | 0.02174 | -0.0801 | 46.4443
3 | 1.0557 | 0.0226 | -0.0773 | 46.7124
3.5 | 1.1058 | 0.0242 | -0.0761 | 45.6942
4 | 1.1606 | 0.02576 | -0.0758 | 45.0543
4.5 | 1.2046 | 0.02723 | -0.0739 | 44.238
5 | 1.2364 | 0.02862 | -0.07 | 43.2006
5.5 | 1.2666 | 0.03008 | -0.066 | 42.1077
6 | 1.2949 | 0.03164 | -0.062 | 40.926
6.5 | 1.3222 | 0.03334 | -0.058 | 39.6581
7 | 1.3494 | 0.0352 | -0.0541 | 38.3352
7.5 | 1.3768 | 0.03727 | -0.0505 | 36.9412
8 | 1.4058 | 0.03953 | -0.0474 | 35.5629
8.5 | 1.4408 | 0.04187 | -0.0451 | 34.4113
9 | 1.4463 | 0.04455 | -0.0396 | 32.4646
9.5 | 1.4564 | 0.04776 | -0.0352 | 30.4941
10 | 1.4937 | 0.05013 | -0.0335 | 29.7965
10.5 | 1.4696 | 0.05466 | -0.027 | 26.8862
11 | 1.5095 | 0.05694 | -0.0257 | 26.5104
11.5 | 1.4627 | 0.06385 | -0.0199 | 22.9084
12 | 1.4395 | 0.07019 | -0.0168 | 20.5086
12.5 | 1.4632 | 0.07361 | -0.0154 | 19.8777
13 | 1.328 | 0.09266 | -0.0162 | 14.332
14 | 0.8589 | 0.20653 | -0.0823 | 4.1587
14.5 | 0.888 | 0.21229 | -0.0827 | 4.183
15 | 0.9364 | 0.22315 | -0.0815 | 4.1963
15.5 | 0.899 | 0.22353 | -0.0908 | 4.0218
16 | 0.9273 | 0.22934 | -0.0913 | 4.0433

## 11. Re 100k Mach 0.10 (1)
BIGFOIL.COM POLAR EXPORT
stcyr234
St. CYR 234 (Bartel 17-IC) |  |  |  | Cl Max: | 2.003 | at alpha= | 16.5 | deg
JavaFoil+Calcfoil stall+Eppler ext transition |  |  |  | L/D Max: | 56.952 | at alpha= | 2 | deg
Re: | 100000 |  |  | Cd Min: | 0.01476 | at alpha= | -6 | deg
Mach: | 0.1 |  |  | Cl=0 at alpha= | -9.1078 | deg
|  |  |  | @ Cl=0.1, Cd= | 0.051866
|  |  |  | @ Cl=0.4, Cd= | 0.014767
|  |  |  | @ Cl=0.6, Cd= | 0.014968
alpha (deg) | Cl | Cd | Cm | Cl/Cd
-20 | -0.924 | 0.16931 | -0.066 | -5.457
-19.5 | -0.895 | 0.16258 | -0.066 | -5.506
-19 | -0.865 | 0.15704 | -0.067 | -5.509
-18.5 | -0.833 | 0.1483 | -0.067 | -5.618
-18 | -0.801 | 0.13835 | -0.069 | -5.787
-17.5 | -0.766 | 0.13257 | -0.07 | -5.778
-17 | -0.729 | 0.12475 | -0.071 | -5.846
-16.5 | -0.691 | 0.11926 | -0.073 | -5.796
-16 | -0.651 | 0.11241 | -0.073 | -5.792
-15.5 | -0.605 | 0.11229 | -0.067 | -5.385
-15 | -0.562 | 0.10604 | -0.068 | -5.303
-14.5 | -0.519 | 0.1008 | -0.068 | -5.146
-14 | -0.474 | 0.09602 | -0.069 | -4.94
-13.5 | -0.429 | 0.09116 | -0.07 | -4.706
-13 | -0.383 | 0.08463 | -0.072 | -4.523
-12.5 | -0.335 | 0.08068 | -0.072 | -4.158
-12 | -0.287 | 0.07735 | -0.073 | -3.715
-11.5 | -0.238 | 0.07375 | -0.073 | -3.233
-11 | -0.189 | 0.06922 | -0.075 | -2.736
-10.5 | -0.14 | 0.06561 | -0.076 | -2.132
-10 | -0.09 | 0.06307 | -0.076 | -1.425
-9.5 | -0.04 | 0.05979 | -0.077 | -0.665
-9 | 0.011 | 0.05648 | -0.077 | 0.188
-8.5 | 0.061 | 0.05377 | -0.078 | 1.139
-8 | 0.112 | 0.05128 | -0.079 | 2.185
-7.5 | 0.181 | 0.02501 | -0.117 | 7.239
-7 | 0.241 | 0.02215 | -0.12 | 10.876
-6.5 | 0.3 | 0.02129 | -0.121 | 14.073
-6 | 0.385 | 0.01476 | -0.133 | 26.07
-5.5 | 0.447 | 0.01479 | -0.134 | 30.245
-5 | 0.51 | 0.01476 | -0.134 | 34.545
-4.5 | 0.572 | 0.01481 | -0.135 | 38.634
-4 | 0.634 | 0.01516 | -0.135 | 41.84
-3.5 | 0.696 | 0.01524 | -0.135 | 45.646
-3 | 0.758 | 0.01546 | -0.136 | 49.007
-2.5 | 0.819 | 0.01884 | -0.138 | 43.471
-2 | 0.88 | 0.01915 | -0.138 | 45.976
-1.5 | 0.942 | 0.01961 | -0.138 | 48.019
-1 | 1.002 | 0.02085 | -0.139 | 48.071
-0.5 | 1.063 | 0.02049 | -0.139 | 51.884
0 | 1.109 | 0.02184 | -0.139 | 50.784
0.5 | 1.167 | 0.02239 | -0.14 | 52.121
1 | 1.224 | 0.02199 | -0.127 | 55.637
1.5 | 1.28 | 0.02283 | -0.127 | 56.086
2 | 1.336 | 0.02345 | -0.127 | 56.952
2.5 | 1.39 | 0.02469 | -0.127 | 56.304
3 | 1.444 | 0.0256 | -0.128 | 56.397
3.5 | 1.498 | 0.0268 | -0.141 | 55.886
4 | 1.549 | 0.02955 | -0.141 | 52.425
4.5 | 1.599 | 0.02975 | -0.141 | 53.742
5 | 1.646 | 0.03126 | -0.129 | 52.662
5.5 | 1.694 | 0.03307 | -0.141 | 51.23
6 | 1.739 | 0.03456 | -0.141 | 50.326
6.5 | 1.783 | 0.0364 | -0.141 | 48.979
7 | 1.819 | 0.03908 | -0.14 | 46.541
7.5 | 1.852 | 0.04105 | -0.14 | 45.115
8 | 1.885 | 0.0439 | -0.139 | 42.951
8.5 | 1.913 | 0.04651 | -0.138 | 41.136
9 | 1.94 | 0.04999 | -0.137 | 38.8
9.5 | 1.953 | 0.0543 | -0.134 | 35.967
10 | 1.969 | 0.05842 | -0.133 | 33.712
10.5 | 1.983 | 0.06366 | -0.131 | 31.157
11 | 1.943 | 0.07523 | -0.122 | 25.831
11.5 | 1.939 | 0.08437 | -0.117 | 22.982
12 | 1.928 | 0.09586 | -0.11 | 20.111
12.5 | 1.934 | 0.10516 | -0.107 | 18.391
13 | 1.953 | 0.11089 | -0.106 | 17.617
13.5 | 1.968 | 0.11727 | -0.105 | 16.782
14 | 1.982 | 0.1248 | -0.104 | 15.883
14.5 | 1.98 | 0.13573 | -0.099 | 14.59
15 | 1.991 | 0.14308 | -0.098 | 13.913
15.5 | 1.988 | 0.15638 | -0.093 | 12.713
16 | 1.993 | 0.15942 | -0.09 | 12.501
16.5 | 2.003 | 0.17047 | -0.091 | 11.75
17 | 1.997 | 0.17759 | -0.089 | 11.247
17.5 | 1.986 | 0.18821 | -0.089 | 10.551
18 | 1.966 | 0.20662 | -0.088 | 9.515
18.5 | 1.944 | 0.20906 | -0.086 | 9.297
19 | 1.919 | 0.21785 | -0.084 | 8.808
19.5 | 1.896 | 0.23114 | -0.085 | 8.202
20 | 1.866 | 0.24035 | -0.083 | 7.765

## 12. Re 100k Mach 0.10 (2)
BIGFOIL.COM POLAR EXPORT
stcyr234
St. CYR 234 (Bartel 17-IC) |  |  |  | Cl Max: | 1.4852 | at alpha= | 11 | deg
XFOIL ncrit=9 |  |  |  | L/D Max: | 46.4308 | at alpha= | 3 | deg
Re: | 100000 |  |  | Cd Min: | 0.23046 | at alpha= | 16 | deg
Mach: | 0.1 |  |  | Cl=0 at alpha= | -4.4655 | deg
|  |  |  | @ Cl=0.1, Cd= | 0.040637
|  |  |  | @ Cl=0.4, Cd= | 0.036865
|  |  |  | @ Cl=0.6, Cd= | 0.032317
alpha (deg) | Cl | Cd | Cm | Cl/Cd
-20 | -0.3138 | 0.1824 | -0.0432 | -1.7204
-19.5 | -0.308 | 0.17869 | -0.0423 | -1.7237
-19 | -0.3231 | 0.17629 | -0.0432 | -1.8328
-18.5 | -0.3039 | 0.17058 | -0.0403 | -1.7816
-18 | -0.309 | 0.16778 | -0.0396 | -1.8417
-17.5 | -0.3133 | 0.16333 | -0.0385 | -1.9182
-17 | -0.3027 | 0.15909 | -0.0358 | -1.9027
-16.5 | -0.3495 | 0.16011 | -0.037 | -2.1829
-16 | -0.3139 | 0.15149 | -0.0329 | -2.0721
-15.5 | -0.3121 | 0.14801 | -0.0303 | -2.1086
-15 | -0.3551 | 0.14641 | -0.0305 | -2.4254
-14.5 | -0.3289 | 0.14089 | -0.0258 | -2.3344
-14 | -0.3483 | 0.13884 | -0.0237 | -2.5086
-13.5 | -0.3149 | 0.13107 | -0.0301 | -2.4025
-13 | -0.328 | 0.12632 | -0.0415 | -2.5966
-12.5 | -0.254 | 0.11846 | -0.0428 | -2.1442
-12 | -0.2451 | 0.11251 | -0.0509 | -2.1785
-11.5 | -0.2105 | 0.10783 | -0.0523 | -1.9521
-11 | -0.2106 | 0.10286 | -0.0559 | -2.0474
-10.5 | -0.2138 | 0.10023 | -0.0587 | -2.1331
-10 | -0.2071 | 0.09528 | -0.0569 | -2.1736
-9.5 | -0.1877 | 0.09211 | -0.0551 | -2.0378
-9 | -0.239 | 0.0887 | -0.054 | -2.6945
-8 | -0.3129 | 0.05344 | -0.0753 | -5.8552
-7.5 | -0.2787 | 0.04923 | -0.0755 | -5.6612
-7 | -0.2417 | 0.04599 | -0.0754 | -5.2555
-6.5 | -0.2097 | 0.04394 | -0.0732 | -4.7724
-6 | -0.1483 | 0.04268 | -0.0747 | -3.4747
-5.5 | -0.1063 | 0.04167 | -0.0729 | -2.551
-5 | -0.0375 | 0.04092 | -0.075 | -0.91642
-4.5 | -0.0036 | 0.04091 | -0.0722 | -0.087998
-4 | 0.0486 | 0.04085 | -0.0717 | 1.1897
-3.5 | 0.1307 | 0.04051 | -0.0748 | 3.2264
-3 | 0.1865 | 0.04026 | -0.074 | 4.6324
-2.5 | 0.2586 | 0.03931 | -0.0748 | 6.5785
-2 | 0.3245 | 0.03816 | -0.0748 | 8.5037
-1 | 0.4504 | 0.036 | -0.0731 | 12.5111
-0.5 | 0.5209 | 0.03476 | -0.0731 | 14.9856
0 | 0.686 | 0.02966 | -0.0872 | 23.1288
1 | 0.8639 | 0.02465 | -0.0905 | 35.0467
1.5 | 0.935 | 0.02288 | -0.0899 | 40.8654
2 | 0.9816 | 0.02188 | -0.0856 | 44.8629
2.5 | 1.0118 | 0.02186 | -0.0795 | 46.2855
3 | 1.0628 | 0.02289 | -0.0775 | 46.4308
3.5 | 1.1113 | 0.02453 | -0.076 | 45.3037
4 | 1.1632 | 0.02611 | -0.0752 | 44.55
4.5 | 1.2034 | 0.02759 | -0.0726 | 43.6173
5 | 1.2436 | 0.02903 | -0.0699 | 42.8384
5.5 | 1.2721 | 0.03047 | -0.0656 | 41.7493
6 | 1.2976 | 0.03207 | -0.0611 | 40.4615
6.5 | 1.323 | 0.03384 | -0.0567 | 39.0957
7 | 1.3483 | 0.0358 | -0.0527 | 37.662
7.5 | 1.3734 | 0.038 | -0.0488 | 36.1421
8 | 1.3989 | 0.04042 | -0.0452 | 34.6091
8.5 | 1.4291 | 0.04291 | -0.0424 | 33.3046
9 | 1.4588 | 0.04532 | -0.0395 | 32.1889
9.5 | 1.447 | 0.04909 | -0.0331 | 29.4765
10 | 1.4759 | 0.05183 | -0.0307 | 28.4758
10.5 | 1.455 | 0.05657 | -0.0249 | 25.7203
11 | 1.4852 | 0.05939 | -0.0231 | 25.0076
11.5 | 1.4317 | 0.06737 | -0.018 | 21.2513
12 | 1.3935 | 0.07553 | -0.0156 | 18.4496
12.5 | 1.4209 | 0.07868 | -0.0144 | 18.0592
14 | 0.8607 | 0.20744 | -0.0829 | 4.1492
14.5 | 0.8905 | 0.21334 | -0.0833 | 4.1741
15 | 0.9292 | 0.22361 | -0.0833 | 4.1554
15.5 | 0.9014 | 0.22451 | -0.0915 | 4.015
16 | 0.9301 | 0.23046 | -0.092 | 4.0358

## 13. Re 100k Mach 0.25 (1)
BIGFOIL.COM POLAR EXPORT
stcyr234
St. CYR 234 (Bartel 17-IC) |  |  |  | Cl Max: | 1.925 | at alpha= | 9 | deg
JavaFoil+Calcfoil stall+Eppler ext transition |  |  |  | L/D Max: | 55.09 | at alpha= | 2.5 | deg
Re: | 100000 |  |  | Cd Min: | 0.01487 | at alpha= | -5 | deg
Mach: | 0.25 |  |  | Cl=0 at alpha= | -9.1058 | deg
|  |  |  | @ Cl=0.1, Cd= | 0.049709
|  |  |  | @ Cl=0.4, Cd= | 0.014991
|  |  |  | @ Cl=0.6, Cd= | 0.015247
alpha (deg) | Cl | Cd | Cm | Cl/Cd
-20 | -0.891 | 0.17984 | -0.067 | -4.957
-19.5 | -0.87 | 0.17547 | -0.067 | -4.96
-19 | -0.847 | 0.16597 | -0.068 | -5.105
-18.5 | -0.821 | 0.15541 | -0.068 | -5.283
-18 | -0.793 | 0.14715 | -0.07 | -5.386
-17.5 | -0.761 | 0.13766 | -0.07 | -5.53
-17 | -0.728 | 0.13136 | -0.072 | -5.545
-16.5 | -0.694 | 0.12147 | -0.074 | -5.714
-16 | -0.655 | 0.11712 | -0.074 | -5.596
-15.5 | -0.612 | 0.11497 | -0.069 | -5.319
-15 | -0.57 | 0.10913 | -0.069 | -5.223
-14.5 | -0.527 | 0.10356 | -0.07 | -5.091
-14 | -0.483 | 0.09823 | -0.071 | -4.914
-13.5 | -0.437 | 0.09333 | -0.072 | -4.685
-13 | -0.391 | 0.08783 | -0.073 | -4.447
-12.5 | -0.343 | 0.0824 | -0.074 | -4.162
-12 | -0.294 | 0.07874 | -0.074 | -3.734
-11.5 | -0.244 | 0.07396 | -0.076 | -3.304
-11 | -0.194 | 0.0702 | -0.076 | -2.763
-10.5 | -0.143 | 0.06656 | -0.077 | -2.153
-10 | -0.092 | 0.06308 | -0.078 | -1.462
-9.5 | -0.041 | 0.06009 | -0.079 | -0.679
-9 | 0.011 | 0.05703 | -0.08 | 0.191
-8.5 | 0.063 | 0.05443 | -0.08 | 1.154
-8 | 0.117 | 0.04754 | -0.092 | 2.458
-7.5 | 0.177 | 0.03494 | -0.108 | 5.073
-7 | 0.246 | 0.02328 | -0.122 | 10.575
-6.5 | 0.307 | 0.02213 | -0.124 | 13.851
-6 | 0.395 | 0.01499 | -0.137 | 26.363
-5.5 | 0.459 | 0.015 | -0.137 | 30.624
-5 | 0.524 | 0.01487 | -0.138 | 35.211
-4.5 | 0.588 | 0.01522 | -0.138 | 38.629
-4 | 0.651 | 0.01536 | -0.138 | 42.391
-3.5 | 0.715 | 0.01564 | -0.139 | 45.702
-3 | 0.778 | 0.01579 | -0.139 | 49.29
-2.5 | 0.841 | 0.01921 | -0.141 | 43.783
-2 | 0.904 | 0.01955 | -0.142 | 46.253
-1.5 | 0.967 | 0.0201 | -0.142 | 48.107
-1 | 1.029 | 0.02133 | -0.142 | 48.253
-0.5 | 1.092 | 0.02102 | -0.143 | 51.936
0 | 1.137 | 0.02249 | -0.143 | 50.551
0.5 | 1.196 | 0.02326 | -0.143 | 51.43
1 | 1.254 | 0.02287 | -0.13 | 54.829
1.5 | 1.312 | 0.02382 | -0.13 | 55.056
2 | 1.367 | 0.02486 | -0.13 | 54.97
2.5 | 1.422 | 0.02581 | -0.131 | 55.09
3 | 1.476 | 0.02681 | -0.131 | 55.055
3.5 | 1.53 | 0.02943 | -0.131 | 51.979
4 | 1.582 | 0.0304 | -0.131 | 52.04
4.5 | 1.632 | 0.0317 | -0.132 | 51.483
5 | 1.678 | 0.0335 | -0.145 | 50.088
5.5 | 1.724 | 0.03541 | -0.144 | 48.676
6 | 1.765 | 0.03794 | -0.144 | 46.531
6.5 | 1.801 | 0.0401 | -0.144 | 44.92
7 | 1.834 | 0.04258 | -0.143 | 43.065
7.5 | 1.862 | 0.04567 | -0.142 | 40.782
8 | 1.889 | 0.04897 | -0.141 | 38.582
8.5 | 1.91 | 0.05268 | -0.139 | 36.253
9 | 1.925 | 0.05721 | -0.137 | 33.642
9.5 | 1.868 | 0.06896 | -0.126 | 27.085
10 | 1.883 | 0.07497 | -0.125 | 25.122
10.5 | 1.88 | 0.08274 | -0.12 | 22.724
11 | 1.865 | 0.09351 | -0.113 | 19.945
11.5 | 1.87 | 0.10118 | -0.109 | 18.486
12 | 1.88 | 0.10862 | -0.108 | 17.311
12.5 | 1.886 | 0.11636 | -0.106 | 16.208
13 | 1.877 | 0.13007 | -0.099 | 14.43
13.5 | 1.874 | 0.13482 | -0.095 | 13.899
14 | 1.879 | 0.14837 | -0.095 | 12.662

## 14. Re 100k Mach 0.25 (2)
BIGFOIL.COM POLAR EXPORT
stcyr234
St. CYR 234 (Bartel 17-IC) |  |  |  | Cl Max: | 1.4063 | at alpha= | 9.5 | deg
XFOIL ncrit=9 |  |  |  | L/D Max: | 44.1641 | at alpha= | 2.5 | deg
Re: | 100000 |  |  | Cd Min: | 0.21928 | at alpha= | 14.5 | deg
Mach: | 0.25 |  |  | Cl=0 at alpha= | -4.5543 | deg
|  |  |  | @ Cl=0.1, Cd= | 0.04167
|  |  |  | @ Cl=0.4, Cd= | 0.03761
|  |  |  | @ Cl=0.6, Cd= | 0.032694
alpha (deg) | Cl | Cd | Cm | Cl/Cd
-20 | -0.3136 | 0.1859 | -0.0434 | -1.6869
-19.5 | -0.3075 | 0.18216 | -0.0425 | -1.6881
-19 | -0.3226 | 0.18025 | -0.0433 | -1.7897
-18.5 | -0.3029 | 0.17405 | -0.0404 | -1.7403
-18 | -0.3046 | 0.17096 | -0.0393 | -1.7817
-17.5 | -0.3116 | 0.16704 | -0.0386 | -1.8654
-17 | -0.3 | 0.16252 | -0.0358 | -1.8459
-16.5 | -0.3281 | 0.16207 | -0.0361 | -2.0244
-16 | -0.3112 | 0.15515 | -0.0329 | -2.0058
-15.5 | -0.3077 | 0.15154 | -0.0301 | -2.0305
-15 | -0.3689 | 0.15309 | -0.0311 | -2.4097
-14.5 | -0.3261 | 0.14474 | -0.0257 | -2.253
-14 | -0.3322 | 0.14159 | -0.0299 | -2.3462
-13.5 | -0.2837 | 0.1327 | -0.0354 | -2.1379
-13 | -0.2904 | 0.12813 | -0.0466 | -2.2664
-12.5 | -0.2256 | 0.12027 | -0.0475 | -1.8758
-12 | -0.2252 | 0.11516 | -0.0536 | -1.9555
-11.5 | -0.181 | 0.10968 | -0.0585 | -1.6503
-11 | -0.1786 | 0.10487 | -0.0599 | -1.7031
-10.5 | -0.1647 | 0.10161 | -0.0601 | -1.6209
-10 | -0.1638 | 0.09702 | -0.0618 | -1.6883
-9.5 | -0.1625 | 0.09464 | -0.0569 | -1.717
-9 | -0.2004 | 0.09135 | -0.0576 | -2.1938
-8.5 | -0.2244 | 0.09008 | -0.0465 | -2.4911
-8 | -0.2962 | 0.06776 | -0.0701 | -4.3713
-7.5 | -0.2721 | 0.05453 | -0.0781 | -4.9899
-7 | -0.2519 | 0.05082 | -0.076 | -4.9567
-6.5 | -0.2235 | 0.04723 | -0.0742 | -4.7322
-6 | -0.1633 | 0.04503 | -0.0757 | -3.6265
-5.5 | -0.1029 | 0.04353 | -0.0766 | -2.3639
-5 | -0.0657 | 0.04271 | -0.0741 | -1.5383
-4.5 | 0.008 | 0.04212 | -0.0765 | 0.18993
-4 | 0.0432 | 0.04192 | -0.0733 | 1.0305
-3.5 | 0.1 | 0.04167 | -0.0728 | 2.3998
-3 | 0.1663 | 0.04129 | -0.073 | 4.0276
-2.5 | 0.2411 | 0.04038 | -0.0737 | 5.9708
-2 | 0.3136 | 0.03928 | -0.0739 | 7.9837
-1.5 | 0.383 | 0.03794 | -0.0738 | 10.0949
-1 | 0.4505 | 0.03663 | -0.0729 | 12.2987
-0.5 | 0.5466 | 0.0343 | -0.0748 | 15.9359
0.5 | 0.7767 | 0.02738 | -0.086 | 28.3674
1 | 0.895 | 0.02383 | -0.0907 | 37.5577
1.5 | 0.9182 | 0.02359 | -0.0829 | 38.9233
2 | 0.962 | 0.02295 | -0.0781 | 41.9172
2.5 | 1.0224 | 0.02315 | -0.0763 | 44.1641
3 | 1.0761 | 0.02472 | -0.0749 | 43.5316
3.5 | 1.1231 | 0.02637 | -0.0728 | 42.5901
4 | 1.1691 | 0.02797 | -0.0705 | 41.7984
4.5 | 1.2064 | 0.02959 | -0.0671 | 40.7705
5 | 1.2383 | 0.03129 | -0.063 | 39.5749
5.5 | 1.2666 | 0.03311 | -0.0585 | 38.2543
6 | 1.2928 | 0.03508 | -0.054 | 36.8529
6.5 | 1.3174 | 0.03726 | -0.0496 | 35.357
7 | 1.3414 | 0.03972 | -0.0454 | 33.7714
7.5 | 1.3663 | 0.04242 | -0.0415 | 32.2089
8 | 1.3949 | 0.04521 | -0.0382 | 30.8538
8.5 | 1.3864 | 0.04909 | -0.0321 | 28.242
9 | 1.3881 | 0.05336 | -0.0277 | 26.0139
9.5 | 1.4063 | 0.05673 | -0.0245 | 24.7894
10 | 1.3592 | 0.06449 | -0.0197 | 21.0761
10.5 | 1.3106 | 0.07361 | -0.0173 | 17.8046
11 | 1.3139 | 0.07912 | -0.016 | 16.6064
12 | 0.8813 | 0.17252 | -0.0637 | 5.1084
13.5 | 0.8597 | 0.20721 | -0.0837 | 4.1489
14 | 0.8715 | 0.21252 | -0.0868 | 4.1008
14.5 | 0.9045 | 0.21928 | -0.087 | 4.1249

## 15. Re 100k Mach 0.50 (1)
BIGFOIL.COM POLAR EXPORT
stcyr234
St. CYR 234 (Bartel 17-IC) |  |  |  | Cl Max: | 1.733 | at alpha= | 5 | deg
JavaFoil+Calcfoil stall+Eppler ext transition |  |  |  | L/D Max: | 48.845 | at alpha= | 1.5 | deg
Re: | 100000 |  |  | Cd Min: | 0.01603 | at alpha= | -5 | deg
Mach: | 0.5 |  |  | Cl=0 at alpha= | -9.1053 | deg
|  |  |  | @ Cl=0.1, Cd= | 0.055613
|  |  |  | @ Cl=0.4, Cd= | 0.029972
|  |  |  | @ Cl=0.6, Cd= | 0.016117
alpha (deg) | Cl | Cd | Cm | Cl/Cd
-20 | -0.625 | 0.35025 | -0.07 | -1.783
-19.5 | -0.597 | 0.31413 | -0.072 | -1.9
-19 | -0.569 | 0.30251 | -0.072 | -1.88
-18.5 | -0.54 | 0.29606 | -0.073 | -1.825
-18 | -0.512 | 0.27211 | -0.073 | -1.881
-17.5 | -0.484 | 0.26467 | -0.074 | -1.827
-17 | -0.455 | 0.29453 | -0.074 | -1.544
-16.5 | -0.425 | 0.2526 | -0.071 | -1.683
-16 | -0.395 | 0.20433 | -0.062 | -1.931
-15.5 | -0.366 | 0.18852 | -0.06 | -1.94
-15 | -0.456 | 0.14977 | -0.062 | -3.045
-14.5 | -0.495 | 0.13059 | -0.081 | -3.794
-14 | -0.482 | 0.11825 | -0.082 | -4.073
-13.5 | -0.45 | 0.10921 | -0.079 | -4.119
-13 | -0.411 | 0.10078 | -0.08 | -4.08
-12.5 | -0.367 | 0.09445 | -0.081 | -3.881
-12 | -0.318 | 0.08881 | -0.082 | -3.579
-11.5 | -0.266 | 0.08251 | -0.082 | -3.218
-11 | -0.212 | 0.07567 | -0.084 | -2.802
-10.5 | -0.157 | 0.07298 | -0.084 | -2.153
-10 | -0.101 | 0.0687 | -0.085 | -1.477
-9.5 | -0.045 | 0.0639 | -0.086 | -0.705
-9 | 0.012 | 0.06021 | -0.087 | 0.2
-8.5 | 0.07 | 0.05703 | -0.088 | 1.221
-8 | 0.128 | 0.05429 | -0.089 | 2.352
-7.5 | 0.186 | 0.0517 | -0.089 | 3.598
-7 | 0.245 | 0.04916 | -0.091 | 4.98
-6.5 | 0.303 | 0.04774 | -0.091 | 6.357
-6 | 0.389 | 0.03104 | -0.126 | 12.527
-5.5 | 0.474 | 0.02279 | -0.138 | 20.807
-5 | 0.584 | 0.01603 | -0.153 | 36.468
-4.5 | 0.656 | 0.01642 | -0.153 | 39.954
-4 | 0.727 | 0.01668 | -0.154 | 43.567
-3.5 | 0.797 | 0.01685 | -0.154 | 47.323
-3 | 0.868 | 0.02083 | -0.156 | 41.657
-2.5 | 0.938 | 0.02152 | -0.157 | 43.583
-2 | 1.008 | 0.02218 | -0.157 | 45.432
-1.5 | 1.077 | 0.02293 | -0.158 | 46.98
-1 | 1.146 | 0.02445 | -0.158 | 46.855
-0.5 | 1.214 | 0.02527 | -0.158 | 48.037
0 | 1.256 | 0.02679 | -0.159 | 46.895
0.5 | 1.319 | 0.0273 | -0.159 | 48.317
1 | 1.379 | 0.02873 | -0.159 | 47.991
1.5 | 1.439 | 0.02945 | -0.143 | 48.845
2 | 1.496 | 0.03276 | -0.144 | 45.673
2.5 | 1.551 | 0.03462 | -0.144 | 44.795
3 | 1.603 | 0.03701 | -0.144 | 43.323
3.5 | 1.649 | 0.04023 | -0.144 | 40.991
4 | 1.69 | 0.04196 | -0.143 | 40.279
4.5 | 1.71 | 0.04731 | -0.142 | 36.15
5 | 1.733 | 0.04966 | -0.141 | 34.892
5.5 | 1.729 | 0.05625 | -0.138 | 30.734
6 | 1.651 | 0.06582 | -0.126 | 25.083
6.5 | 1.573 | 0.08067 | -0.11 | 19.504
7 | 1.529 | 0.09455 | -0.106 | 16.173
7.5 | 1.418 | 0.10214 | -0.103 | 13.885
8 | 0.978 | 0.15954 | -0.088 | 6.131
8.5 | 1.007 | 0.17301 | -0.089 | 5.818
9 | 1.038 | 0.21824 | -0.095 | 4.754
9.5 | 1.066 | 0.22397 | -0.096 | 4.76
10 | 1.094 | 0.22858 | -0.096 | 4.786

## 16. Re 100k Mach 0.50 (2)
BIGFOIL.COM POLAR EXPORT
stcyr234
St. CYR 234 (Bartel 17-IC) |  |  |  | Cl Max: | 1.1696 | at alpha= | 20 | deg
XFOIL ncrit=9 |  |  |  | L/D Max: | 34.1084 | at alpha= | 2 | deg
Re: | 100000 |  |  | Cd Min: | 0.32551 | at alpha= | 20 | deg
Mach: | 0.5 |  |  | Cl=0 at alpha= | -4.094 | deg
|  |  |  | @ Cl=0.1, Cd= | 0.046346
|  |  |  | @ Cl=0.4, Cd= | 0.040558
|  |  |  | @ Cl=0.6, Cd= | 0.035604
alpha (deg) | Cl | Cd | Cm | Cl/Cd
-20 | -0.3198 | 0.20262 | -0.0443 | -1.5783
-19.5 | -0.3149 | 0.19876 | -0.0435 | -1.5843
-19 | -0.319 | 0.19567 | -0.0434 | -1.6303
-18.5 | -0.3044 | 0.18981 | -0.0409 | -1.6037
-18 | -0.3052 | 0.18659 | -0.0399 | -1.6357
-17.5 | -0.3077 | 0.18261 | -0.0389 | -1.685
-17 | -0.2976 | 0.17778 | -0.036 | -1.674
-16.5 | -0.3094 | 0.17593 | -0.0351 | -1.7587
-16 | -0.309 | 0.1711 | -0.0327 | -1.806
-15.5 | -0.3044 | 0.16721 | -0.0293 | -1.8205
-14.5 | -0.24 | 0.15295 | -0.0438 | -1.5691
-14 | -0.2439 | 0.15013 | -0.0535 | -1.6246
-13.5 | -0.1749 | 0.13934 | -0.0577 | -1.2552
-12.5 | -0.1288 | 0.12806 | -0.0662 | -1.0058
-12 | -0.1174 | 0.12294 | -0.0702 | -0.95494
-11.5 | -0.1014 | 0.11903 | -0.0696 | -0.85189
-11 | -0.0857 | 0.11394 | -0.0731 | -0.75215
-10.5 | -0.086 | 0.1115 | -0.0686 | -0.7713
-10 | -0.0868 | 0.10763 | -0.0708 | -0.80647
-9.5 | -0.0872 | 0.10516 | -0.0642 | -0.82921
-9 | -0.1905 | 0.10825 | -0.0589 | -1.7598
-8.5 | -0.0892 | 0.09899 | -0.0612 | -0.9011
-8 | -0.1411 | 0.09881 | -0.049 | -1.428
-7.5 | -0.208 | 0.09683 | -0.0462 | -2.1481
-6.5 | -0.2032 | 0.07506 | -0.0632 | -2.7072
-6 | -0.2003 | 0.07006 | -0.0612 | -2.859
-5.5 | -0.1451 | 0.0595 | -0.0745 | -2.4387
-5 | -0.1029 | 0.05445 | -0.0768 | -1.8898
-4.5 | -0.0514 | 0.05095 | -0.0778 | -1.0088
-4 | 0.0119 | 0.04836 | -0.0788 | 0.24607
-3.5 | 0.0826 | 0.04676 | -0.0789 | 1.7665
-3 | 0.1712 | 0.04465 | -0.0799 | 3.8343
-2.5 | 0.2639 | 0.04278 | -0.0805 | 6.1688
-2 | 0.3293 | 0.04187 | -0.0782 | 7.8648
-1 | 0.4662 | 0.03933 | -0.0733 | 11.8535
-0.5 | 0.5488 | 0.03666 | -0.0712 | 14.97
0.5 | 0.6768 | 0.03402 | -0.0638 | 19.8942
1 | 0.8181 | 0.02935 | -0.0691 | 27.8739
1.5 | 0.9095 | 0.02837 | -0.0682 | 32.0585
2 | 0.9946 | 0.02916 | -0.0679 | 34.1084
2.5 | 1.0335 | 0.0316 | -0.0637 | 32.7057
3 | 1.0682 | 0.03414 | -0.0591 | 31.2888
3.5 | 1.0926 | 0.03712 | -0.0539 | 29.4343
4 | 1.1076 | 0.0406 | -0.0484 | 27.2808
4.5 | 1.1164 | 0.04454 | -0.043 | 25.0651
5 | 1.1226 | 0.04889 | -0.0381 | 22.9618
5.5 | 1.1306 | 0.05345 | -0.0339 | 21.1525
6 | 1.0149 | 0.06871 | -0.0325 | 14.7708
6.5 | 0.8791 | 0.09287 | -0.0409 | 9.4659
7 | 0.8452 | 0.10672 | -0.0457 | 7.9198
7.5 | 0.8834 | 0.10914 | -0.0431 | 8.0942
8 | 0.8214 | 0.12866 | -0.0534 | 6.3843
8.5 | 0.8141 | 0.13957 | -0.0579 | 5.8329
9 | 0.8253 | 0.14764 | -0.0605 | 5.5899
9.5 | 0.8232 | 0.1582 | -0.0654 | 5.2035
10 | 0.823 | 0.1687 | -0.0707 | 4.8785
10.5 | 0.8323 | 0.17767 | -0.0748 | 4.6845
11 | 0.8383 | 0.18785 | -0.08 | 4.4626
12.5 | 0.8793 | 0.21611 | -0.0938 | 4.0688
13 | 0.9279 | 0.22841 | -0.0935 | 4.0624
13.5 | 0.9095 | 0.23061 | -0.1019 | 3.9439
14 | 0.9311 | 0.23741 | -0.1049 | 3.9219
14.5 | 0.9667 | 0.2467 | -0.1058 | 3.9185
15 | 0.9755 | 0.25309 | -0.1112 | 3.8544
15.5 | 0.9883 | 0.25856 | -0.1161 | 3.8223
16 | 1.0168 | 0.26654 | -0.118 | 3.8148
16.5 | 1.0446 | 0.2773 | -0.1204 | 3.767
17 | 1.0468 | 0.27976 | -0.1276 | 3.7418
17.5 | 1.0725 | 0.28745 | -0.1301 | 3.7311
18 | 1.0977 | 0.29773 | -0.1329 | 3.6869
18.5 | 1.105 | 0.30126 | -0.1398 | 3.6679
19 | 1.1358 | 0.31159 | -0.141 | 3.6452
19.5 | 1.1425 | 0.31622 | -0.1484 | 3.613
20 | 1.1696 | 0.32551 | -0.1504 | 3.5931

## 17. Re 250k Mach 0.00 (1)
BIGFOIL.COM POLAR EXPORT
stcyr234
St. CYR 234 (Bartel 17-IC) |  |  |  | Cl Max: | 2.16 | at alpha= | 14 | deg
JavaFoil+Calcfoil stall+Eppler ext transition |  |  |  | L/D Max: | 72.823 | at alpha= | 3.5 | deg
Re: | 250000 |  |  | Cd Min: | 0.00964 | at alpha= | -6 | deg
Mach: | 0 |  |  | Cl=0 at alpha= | -9.1091 | deg
|  |  |  | @ Cl=0.1, Cd= | 0.010079
|  |  |  | @ Cl=0.4, Cd= | 0.01001
|  |  |  | @ Cl=0.6, Cd= | 0.010427
alpha (deg) | Cl | Cd | Cm | Cl/Cd
-20 | -0.935 | 0.14799 | -0.072 | -6.315
-19.5 | -0.906 | 0.1413 | -0.073 | -6.409
-19 | -0.875 | 0.1339 | -0.074 | -6.533
-18.5 | -0.842 | 0.12621 | -0.075 | -6.674
-18 | -0.808 | 0.11984 | -0.076 | -6.738
-17.5 | -0.772 | 0.11416 | -0.077 | -6.766
-17 | -0.736 | 0.10772 | -0.078 | -6.83
-16.5 | -0.697 | 0.10047 | -0.079 | -6.941
-16 | -0.645 | 0.10486 | -0.069 | -6.155
-15.5 | -0.604 | 0.10128 | -0.069 | -5.96
-15 | -0.561 | 0.09621 | -0.07 | -5.836
-14.5 | -0.518 | 0.09166 | -0.07 | -5.647
-14 | -0.473 | 0.08685 | -0.071 | -5.448
-13.5 | -0.428 | 0.08144 | -0.073 | -5.254
-13 | -0.382 | 0.07658 | -0.074 | -4.982
-12.5 | -0.335 | 0.07265 | -0.075 | -4.605
-12 | -0.287 | 0.0695 | -0.075 | -4.126
-11.5 | -0.238 | 0.06601 | -0.076 | -3.603
-11 | -0.189 | 0.062 | -0.077 | -3.046
-10.5 | -0.146 | 0.04196 | -0.1 | -3.483
-10 | -0.094 | 0.03941 | -0.101 | -2.39
-9.5 | -0.043 | 0.03092 | -0.108 | -1.379
-9 | 0.012 | 0.02016 | -0.118 | 0.588
-8.5 | 0.074 | 0.01005 | -0.131 | 7.372
-8 | 0.136 | 0.01012 | -0.132 | 13.394
-7.5 | 0.197 | 0.01001 | -0.133 | 19.7
-7 | 0.259 | 0.00983 | -0.133 | 26.368
-6.5 | 0.321 | 0.00973 | -0.134 | 32.994
-6 | 0.383 | 0.00964 | -0.135 | 39.759
-5.5 | 0.445 | 0.01099 | -0.136 | 40.532
-5 | 0.508 | 0.00964 | -0.136 | 52.645
-4.5 | 0.57 | 0.00968 | -0.137 | 58.846
-4 | 0.631 | 0.0112 | -0.137 | 56.351
-3.5 | 0.693 | 0.01103 | -0.138 | 62.773
-3 | 0.754 | 0.01115 | -0.139 | 67.65
-2.5 | 0.815 | 0.015 | -0.139 | 54.347
-2 | 0.876 | 0.01521 | -0.14 | 57.626
-1.5 | 0.937 | 0.01557 | -0.139 | 60.189
-1 | 0.998 | 0.01648 | -0.139 | 60.546
-0.5 | 1.058 | 0.01639 | -0.14 | 64.565
0 | 1.111 | 0.01722 | -0.14 | 64.51
0.5 | 1.168 | 0.0176 | -0.14 | 66.366
1 | 1.226 | 0.01777 | -0.14 | 68.984
1.5 | 1.282 | 0.0183 | -0.14 | 70.061
2 | 1.337 | 0.01882 | -0.141 | 71.082
2.5 | 1.392 | 0.01928 | -0.141 | 72.196
3 | 1.447 | 0.01996 | -0.141 | 72.504
3.5 | 1.501 | 0.02062 | -0.141 | 72.823
4 | 1.551 | 0.02334 | -0.141 | 66.423
4.5 | 1.601 | 0.02391 | -0.141 | 66.97
5 | 1.651 | 0.0248 | -0.142 | 66.575
5.5 | 1.698 | 0.02564 | -0.142 | 66.242
6 | 1.745 | 0.02708 | -0.142 | 64.428
6.5 | 1.79 | 0.02841 | -0.142 | 63.029
7 | 1.833 | 0.02946 | -0.142 | 62.219
7.5 | 1.874 | 0.03099 | -0.141 | 60.483
8 | 1.914 | 0.03328 | -0.141 | 57.495
8.5 | 1.951 | 0.03459 | -0.141 | 56.421
9 | 1.985 | 0.0366 | -0.141 | 54.231
9.5 | 2.015 | 0.03864 | -0.14 | 52.152
10 | 2.042 | 0.04137 | -0.139 | 49.369
10.5 | 2.066 | 0.04365 | -0.138 | 47.326
11 | 2.09 | 0.04637 | -0.138 | 45.069
11.5 | 2.111 | 0.04951 | -0.137 | 42.628
12 | 2.129 | 0.05215 | -0.136 | 40.827
12.5 | 2.144 | 0.05602 | -0.135 | 38.271
13 | 2.146 | 0.06183 | -0.133 | 34.708
13.5 | 2.156 | 0.06722 | -0.131 | 32.081
14 | 2.16 | 0.07207 | -0.13 | 29.975
14.5 | 2.119 | 0.08572 | -0.123 | 24.715
15 | 2.109 | 0.09623 | -0.119 | 21.919
15.5 | 2.112 | 0.10309 | -0.118 | 20.49
16 | 2.107 | 0.11308 | -0.115 | 18.634
16.5 | 2.108 | 0.12106 | -0.113 | 17.416
17 | 2.093 | 0.13176 | -0.11 | 15.883
17.5 | 2.068 | 0.14286 | -0.107 | 14.473
18 | 2.05 | 0.14989 | -0.105 | 13.675
18.5 | 2.031 | 0.15757 | -0.105 | 12.887
19 | 2.007 | 0.16781 | -0.103 | 11.963

## 18. Re 250k Mach 0.00 (2)
BIGFOIL.COM POLAR EXPORT
stcyr234
St. CYR 234 (Bartel 17-IC) |  |  |  | Cl Max: | 1.5701 | at alpha= | 17 | deg
XFOIL ncrit=9 |  |  |  | L/D Max: | 81.383 | at alpha= | 0.5 | deg
Re: | 250000 |  |  | Cd Min: | 0.13429 | at alpha= | 18.5 | deg
Mach: | 0 |  |  | Cl=0 at alpha= | -8.744 | deg
|  |  |  | @ Cl=0.1, Cd= | 0.017251
|  |  |  | @ Cl=0.4, Cd= | 0.013892
|  |  |  | @ Cl=0.6, Cd= | 0.013443
alpha (deg) | Cl | Cd | Cm | Cl/Cd
-13 | -0.3641 | 0.04319 | -0.1375 | -8.4302
-12.5 | -0.3785 | 0.03459 | -0.1369 | -10.9425
-12 | -0.3558 | 0.03059 | -0.1341 | -11.6313
-11.5 | -0.2901 | 0.02768 | -0.1377 | -10.4805
-11 | -0.2507 | 0.0257 | -0.1354 | -9.7549
-10.5 | -0.186 | 0.02357 | -0.1377 | -7.8914
-10 | -0.1417 | 0.02223 | -0.1357 | -6.3743
-9.5 | -0.0787 | 0.0206 | -0.1371 | -3.8204
-9 | -0.0319 | 0.01962 | -0.1352 | -1.6259
-8.5 | 0.0304 | 0.01817 | -0.1363 | 1.6731
-8 | 0.0786 | 0.01753 | -0.1346 | 4.4837
-7.5 | 0.1416 | 0.01671 | -0.1355 | 8.474
-7 | 0.1895 | 0.01609 | -0.1336 | 11.7775
-6.5 | 0.2533 | 0.01526 | -0.1346 | 16.599
-6 | 0.2992 | 0.01477 | -0.1322 | 20.2573
-5.5 | 0.3614 | 0.01413 | -0.1329 | 25.5768
-5 | 0.4052 | 0.01386 | -0.1302 | 29.2352
-4.5 | 0.4674 | 0.01356 | -0.1309 | 34.469
-4 | 0.5131 | 0.01352 | -0.1284 | 37.9512
-3.5 | 0.5725 | 0.01342 | -0.1284 | 42.6602
-3 | 0.6209 | 0.01346 | -0.1263 | 46.1293
-2.5 | 0.6723 | 0.01335 | -0.1248 | 50.3596
-2 | 0.7286 | 0.01319 | -0.1241 | 55.2388
-1.5 | 0.771 | 0.01304 | -0.1208 | 59.1258
-1 | 0.8156 | 0.01288 | -0.1179 | 63.323
-0.5 | 0.8607 | 0.01297 | -0.1148 | 66.3608
0 | 0.8987 | 0.01277 | -0.1105 | 70.3759
0.5 | 0.9945 | 0.01222 | -0.118 | 81.383
1 | 0.9998 | 0.01251 | -0.1072 | 79.9201
1.5 | 0.9799 | 0.01364 | -0.0923 | 71.8402
2 | 0.9824 | 0.01531 | -0.0829 | 64.1672
2.5 | 0.9995 | 0.01673 | -0.0764 | 59.743
3 | 1.0238 | 0.01799 | -0.0714 | 56.9094
3.5 | 1.0515 | 0.01923 | -0.067 | 54.6802
4 | 1.082 | 0.02046 | -0.0633 | 52.8837
4.5 | 1.1129 | 0.02177 | -0.0597 | 51.1208
5 | 1.1462 | 0.02296 | -0.0566 | 49.9216
5.5 | 1.1794 | 0.02425 | -0.0536 | 48.6351
6 | 1.2111 | 0.02566 | -0.0506 | 47.198
6.5 | 1.2425 | 0.02703 | -0.0476 | 45.9674
7 | 1.2723 | 0.02861 | -0.0447 | 44.4705
7.5 | 1.2975 | 0.03033 | -0.0415 | 42.7794
8 | 1.3219 | 0.03224 | -0.0385 | 41.0019
8.5 | 1.343 | 0.03443 | -0.0354 | 39.0067
9 | 1.3617 | 0.03689 | -0.0325 | 36.9124
9.5 | 1.3805 | 0.03953 | -0.03 | 34.9228
10 | 1.3988 | 0.04235 | -0.0276 | 33.0295
10.5 | 1.4147 | 0.04546 | -0.0253 | 31.1197
11 | 1.4281 | 0.04885 | -0.0231 | 29.2344
11.5 | 1.4435 | 0.0522 | -0.0212 | 27.6533
12 | 1.4579 | 0.05561 | -0.0191 | 26.2165
12.5 | 1.4714 | 0.05929 | -0.0175 | 24.817
13 | 1.4894 | 0.06236 | -0.0157 | 23.8839
13.5 | 1.4984 | 0.06669 | -0.0146 | 22.4681
14 | 1.5101 | 0.07068 | -0.0135 | 21.3653
14.5 | 1.5323 | 0.07339 | -0.012 | 20.8789
15 | 1.5378 | 0.07827 | -0.0114 | 19.6474
15.5 | 1.5384 | 0.08385 | -0.0113 | 18.347
16 | 1.5429 | 0.089 | -0.0114 | 17.336
16.5 | 1.5565 | 0.09294 | -0.0112 | 16.7474
17 | 1.5701 | 0.0969 | -0.0109 | 16.2033
17.5 | 1.5442 | 0.10652 | -0.014 | 14.4968
18 | 1.5112 | 0.11777 | -0.0188 | 12.8318
18.5 | 1.4506 | 0.13429 | -0.0279 | 10.802

## 19. Re 250k Mach 0.10 (1)
BIGFOIL.COM POLAR EXPORT
stcyr234
St. CYR 234 (Bartel 17-IC) |  |  |  | Cl Max: | 2.145 | at alpha= | 14 | deg
JavaFoil+Calcfoil stall+Eppler ext transition |  |  |  | L/D Max: | 72.881 | at alpha= | 3.5 | deg
Re: | 250000 |  |  | Cd Min: | 0.00963 | at alpha= | -4.5 | deg
Mach: | 0.1 |  |  | Cl=0 at alpha= | -9.1071 | deg
|  |  |  | @ Cl=0.1, Cd= | 0.010118
|  |  |  | @ Cl=0.4, Cd= | 0.010077
|  |  |  | @ Cl=0.6, Cd= | 0.01033
alpha (deg) | Cl | Cd | Cm | Cl/Cd
-20 | -0.93 | 0.14805 | -0.071 | -6.281
-19.5 | -0.903 | 0.14325 | -0.073 | -6.301
-19 | -0.873 | 0.13557 | -0.074 | -6.437
-18.5 | -0.841 | 0.12762 | -0.074 | -6.59
-18 | -0.807 | 0.12226 | -0.076 | -6.605
-17.5 | -0.772 | 0.11521 | -0.076 | -6.703
-17 | -0.737 | 0.10715 | -0.078 | -6.879
-16.5 | -0.699 | 0.10196 | -0.08 | -6.851
-16 | -0.659 | 0.09491 | -0.081 | -6.944
-15.5 | -0.605 | 0.10191 | -0.069 | -5.938
-15 | -0.563 | 0.09644 | -0.07 | -5.837
-14.5 | -0.519 | 0.09187 | -0.07 | -5.651
-14 | -0.475 | 0.08729 | -0.071 | -5.44
-13.5 | -0.43 | 0.08186 | -0.073 | -5.247
-13 | -0.383 | 0.07638 | -0.075 | -5.02
-12.5 | -0.336 | 0.07277 | -0.075 | -4.616
-12 | -0.288 | 0.06963 | -0.076 | -4.135
-11.5 | -0.239 | 0.06623 | -0.076 | -3.607
-11 | -0.19 | 0.06221 | -0.077 | -3.05
-10.5 | -0.146 | 0.04364 | -0.099 | -3.349
-10 | -0.094 | 0.04102 | -0.1 | -2.296
-9.5 | -0.044 | 0.02343 | -0.116 | -1.887
-9 | 0.012 | 0.01941 | -0.119 | 0.615
-8.5 | 0.074 | 0.01008 | -0.132 | 7.384
-8 | 0.136 | 0.01017 | -0.133 | 13.396
-7.5 | 0.198 | 0.00999 | -0.133 | 19.836
-7 | 0.26 | 0.00979 | -0.134 | 26.592
-6.5 | 0.323 | 0.00981 | -0.135 | 32.886
-6 | 0.385 | 0.00977 | -0.136 | 39.422
-5.5 | 0.448 | 0.01106 | -0.136 | 40.459
-5 | 0.51 | 0.00966 | -0.137 | 52.818
-4.5 | 0.572 | 0.00963 | -0.138 | 59.429
-4 | 0.634 | 0.01118 | -0.138 | 56.725
-3.5 | 0.696 | 0.01105 | -0.139 | 62.99
-3 | 0.758 | 0.01114 | -0.139 | 67.997
-2.5 | 0.819 | 0.01513 | -0.14 | 54.147
-2 | 0.881 | 0.01525 | -0.14 | 57.755
-1.5 | 0.942 | 0.01571 | -0.139 | 59.951
-1 | 1.002 | 0.01652 | -0.14 | 60.692
-0.5 | 1.064 | 0.01639 | -0.14 | 64.898
0 | 1.116 | 0.01734 | -0.14 | 64.334
0.5 | 1.174 | 0.01773 | -0.141 | 66.221
1 | 1.231 | 0.01783 | -0.141 | 69.02
1.5 | 1.287 | 0.01843 | -0.141 | 69.853
2 | 1.343 | 0.0188 | -0.141 | 71.434
2.5 | 1.399 | 0.01975 | -0.142 | 70.815
3 | 1.453 | 0.02033 | -0.142 | 71.442
3.5 | 1.507 | 0.02068 | -0.142 | 72.881
4 | 1.557 | 0.02375 | -0.142 | 65.565
4.5 | 1.608 | 0.02377 | -0.142 | 67.648
5 | 1.657 | 0.02494 | -0.142 | 66.443
5.5 | 1.705 | 0.02643 | -0.142 | 64.504
6 | 1.751 | 0.02728 | -0.142 | 64.178
6.5 | 1.796 | 0.02863 | -0.142 | 62.716
7 | 1.838 | 0.0303 | -0.142 | 60.655
7.5 | 1.879 | 0.03137 | -0.142 | 59.897
8 | 1.918 | 0.03374 | -0.142 | 56.837
8.5 | 1.955 | 0.03515 | -0.142 | 55.62
9 | 1.987 | 0.03718 | -0.141 | 53.436
9.5 | 2.016 | 0.03938 | -0.14 | 51.2
10 | 2.041 | 0.042 | -0.14 | 48.595
10.5 | 2.065 | 0.04491 | -0.139 | 45.983
11 | 2.087 | 0.04744 | -0.138 | 43.989
11.5 | 2.106 | 0.05093 | -0.137 | 41.35
12 | 2.119 | 0.05474 | -0.136 | 38.706
12.5 | 2.129 | 0.05862 | -0.135 | 36.32
13 | 2.136 | 0.06438 | -0.133 | 33.176
13.5 | 2.142 | 0.06944 | -0.131 | 30.843
14 | 2.145 | 0.07599 | -0.13 | 28.23
14.5 | 2.1 | 0.09002 | -0.122 | 23.328
15 | 2.108 | 0.09488 | -0.121 | 22.22
15.5 | 2.077 | 0.11262 | -0.115 | 18.443
16 | 2.078 | 0.11811 | -0.113 | 17.593
16.5 | 2.077 | 0.12685 | -0.111 | 16.372
17 | 2.059 | 0.1368 | -0.107 | 15.049
17.5 | 2.043 | 0.14381 | -0.107 | 14.208
18 | 2.02 | 0.15966 | -0.105 | 12.651
18.5 | 1.995 | 0.16506 | -0.104 | 12.087
19 | 1.966 | 0.17493 | -0.102 | 11.241

## 20. Re 250k Mach 0.10 (2)
BIGFOIL.COM POLAR EXPORT
stcyr234
St. CYR 234 (Bartel 17-IC) |  |  |  | Cl Max: | 1.5454 | at alpha= | 16.5 | deg
XFOIL ncrit=9 |  |  |  | L/D Max: | 69.7981 | at alpha= | 0 | deg
Re: | 250000 |  |  | Cd Min: | 0.15173 | at alpha= | -17.5 | deg
Mach: | 0.1 |  |  | Cl=0 at alpha= | -8.7035 | deg
|  |  |  | @ Cl=0.1, Cd= | 0.017366
|  |  |  | @ Cl=0.4, Cd= | 0.014018
|  |  |  | @ Cl=0.6, Cd= | 0.013505
alpha (deg) | Cl | Cd | Cm | Cl/Cd
-17.5 | -0.3275 | 0.15173 | -0.044 | -2.1584
-17 | -0.286 | 0.14607 | -0.0482 | -1.958
-16.5 | -0.2842 | 0.13654 | -0.0573 | -2.0814
-16 | -0.2384 | 0.13155 | -0.0602 | -1.8122
-15.5 | -0.2263 | 0.12241 | -0.0691 | -1.8487
-14 | -0.1511 | 0.10154 | -0.0884 | -1.4881
-13.5 | -0.1079 | 0.09706 | -0.0919 | -1.1117
-13 | -0.2925 | 0.05551 | -0.1287 | -5.2693
-12.5 | -0.3691 | 0.03604 | -0.1385 | -10.2414
-12 | -0.3507 | 0.03156 | -0.1358 | -11.1122
-11.5 | -0.2865 | 0.0283 | -0.1393 | -10.1237
-11 | -0.2488 | 0.0262 | -0.1368 | -9.4962
-10.5 | -0.184 | 0.02393 | -0.1391 | -7.6891
-10 | -0.1415 | 0.02253 | -0.1367 | -6.2805
-9.5 | -0.0773 | 0.02081 | -0.1383 | -3.7146
-9 | -0.0327 | 0.01979 | -0.136 | -1.6523
-8 | 0.0776 | 0.01766 | -0.1352 | 4.3941
-7.5 | 0.1431 | 0.0168 | -0.1365 | 8.5179
-7 | 0.1894 | 0.01625 | -0.1342 | 11.6554
-6.5 | 0.2554 | 0.01534 | -0.1355 | 16.6493
-6 | 0.3001 | 0.01487 | -0.1328 | 20.1816
-5.5 | 0.3613 | 0.01424 | -0.1333 | 25.3722
-5 | 0.4066 | 0.01398 | -0.1308 | 29.0844
-4.5 | 0.4693 | 0.01364 | -0.1315 | 34.4062
-4 | 0.5149 | 0.01357 | -0.1288 | 37.944
-3.5 | 0.5721 | 0.01351 | -0.1284 | 42.3464
-3 | 0.6236 | 0.0135 | -0.1267 | 46.1926
-2.5 | 0.6737 | 0.01344 | -0.1248 | 50.1265
-2 | 0.7327 | 0.01326 | -0.1246 | 55.2564
-1.5 | 0.7744 | 0.01312 | -0.1211 | 59.0244
-1 | 0.8177 | 0.01295 | -0.1178 | 63.1429
-0.5 | 0.8615 | 0.01305 | -0.1144 | 66.0153
0 | 0.899 | 0.01288 | -0.1098 | 69.7981
2 | 0.9794 | 0.01561 | -0.0817 | 62.7418
2.5 | 0.9979 | 0.01701 | -0.0754 | 58.6655
3 | 1.0229 | 0.01828 | -0.0704 | 55.9573
3.5 | 1.0513 | 0.01954 | -0.0662 | 53.8025
4 | 1.0826 | 0.02076 | -0.0625 | 52.1484
4.5 | 1.1142 | 0.02207 | -0.059 | 50.4848
5 | 1.1472 | 0.02334 | -0.0558 | 49.1517
5.5 | 1.1807 | 0.02463 | -0.0528 | 47.9375
6 | 1.2137 | 0.02607 | -0.0498 | 46.5554
6.5 | 1.2433 | 0.0275 | -0.0467 | 45.2109
7 | 1.2729 | 0.02912 | -0.0437 | 43.7122
7.5 | 1.2984 | 0.03093 | -0.0405 | 41.9787
8 | 1.3215 | 0.03293 | -0.0374 | 40.1306
8.5 | 1.3426 | 0.0352 | -0.0344 | 38.142
9 | 1.3617 | 0.03774 | -0.0316 | 36.0811
9.5 | 1.3791 | 0.04055 | -0.0289 | 34.0099
10 | 1.3965 | 0.04352 | -0.0266 | 32.0887
10.5 | 1.4129 | 0.04668 | -0.0243 | 30.2678
11 | 1.4266 | 0.05014 | -0.0221 | 28.4523
11.5 | 1.4407 | 0.05367 | -0.0202 | 26.8437
12 | 1.4554 | 0.05716 | -0.0182 | 25.4619
12.5 | 1.4684 | 0.06094 | -0.0166 | 24.0958
13 | 1.4863 | 0.06411 | -0.0148 | 23.1836
13.5 | 1.4937 | 0.06872 | -0.0138 | 21.736
14 | 1.5057 | 0.07276 | -0.0127 | 20.6941
14.5 | 1.5296 | 0.07536 | -0.0111 | 20.2972
15 | 1.5267 | 0.0814 | -0.011 | 18.7555
15.5 | 1.5261 | 0.08727 | -0.0112 | 17.4871
16 | 1.5303 | 0.0926 | -0.0115 | 16.5259
16.5 | 1.5454 | 0.09641 | -0.0112 | 16.0295
17 | 1.5438 | 0.1026 | -0.0122 | 15.0468
17.5 | 1.5094 | 0.1139 | -0.0167 | 13.252
18 | 1.4549 | 0.12918 | -0.0248 | 11.2626

## 21. Re 250k Mach 0.25 (1)
BIGFOIL.COM POLAR EXPORT
stcyr234
St. CYR 234 (Bartel 17-IC) |  |  |  | Cl Max: | 2.053 | at alpha= | 11.5 | deg
JavaFoil+Calcfoil stall+Eppler ext transition |  |  |  | L/D Max: | 69.718 | at alpha= | 3 | deg
Re: | 250000 |  |  | Cd Min: | 0.00968 | at alpha= | -5 | deg
Mach: | 0.25 |  |  | Cl=0 at alpha= | -9.1091 | deg
|  |  |  | @ Cl=0.1, Cd= | 0.01588
|  |  |  | @ Cl=0.4, Cd= | 0.0098585
|  |  |  | @ Cl=0.6, Cd= | 0.011274
alpha (deg) | Cl | Cd | Cm | Cl/Cd
-20 | -0.896 | 0.15934 | -0.071 | -5.62
-19.5 | -0.875 | 0.15389 | -0.072 | -5.683
-19 | -0.852 | 0.14536 | -0.073 | -5.861
-18.5 | -0.826 | 0.1368 | -0.074 | -6.038
-18 | -0.799 | 0.12861 | -0.076 | -6.212
-17.5 | -0.767 | 0.12243 | -0.076 | -6.261
-17 | -0.734 | 0.11561 | -0.078 | -6.347
-16.5 | -0.699 | 0.10798 | -0.079 | -6.476
-16 | -0.662 | 0.0999 | -0.081 | -6.631
-15.5 | -0.612 | 0.10351 | -0.071 | -5.913
-15 | -0.57 | 0.09894 | -0.071 | -5.766
-14.5 | -0.528 | 0.09335 | -0.072 | -5.653
-14 | -0.483 | 0.08911 | -0.073 | -5.423
-13.5 | -0.438 | 0.08328 | -0.074 | -5.255
-13 | -0.391 | 0.07866 | -0.076 | -4.972
-12.5 | -0.343 | 0.07388 | -0.076 | -4.646
-12 | -0.294 | 0.07144 | -0.077 | -4.121
-11.5 | -0.245 | 0.06623 | -0.078 | -3.694
-11 | -0.194 | 0.06295 | -0.079 | -3.085
-10.5 | -0.144 | 0.05952 | -0.08 | -2.412
-10 | -0.097 | 0.04074 | -0.104 | -2.375
-9.5 | -0.043 | 0.03457 | -0.108 | -1.256
-9 | 0.012 | 0.02056 | -0.121 | 0.593
-8.5 | 0.071 | 0.01912 | -0.123 | 3.697
-8 | 0.14 | 0.01141 | -0.136 | 12.254
-7.5 | 0.203 | 0.01008 | -0.137 | 20.185
-7 | 0.267 | 0.00993 | -0.138 | 26.92
-6.5 | 0.331 | 0.00984 | -0.139 | 33.682
-6 | 0.395 | 0.00975 | -0.139 | 40.57
-5.5 | 0.46 | 0.01116 | -0.14 | 41.178
-5 | 0.524 | 0.00968 | -0.141 | 54.144
-4.5 | 0.588 | 0.01127 | -0.141 | 52.172
-4 | 0.651 | 0.01129 | -0.142 | 57.681
-3.5 | 0.715 | 0.01142 | -0.143 | 62.627
-3 | 0.778 | 0.01131 | -0.142 | 68.796
-2.5 | 0.841 | 0.01543 | -0.142 | 54.541
-2 | 0.904 | 0.01566 | -0.143 | 57.742
-1.5 | 0.967 | 0.01603 | -0.143 | 60.352
-1 | 1.029 | 0.01697 | -0.143 | 60.652
-0.5 | 1.092 | 0.01686 | -0.144 | 64.776
0 | 1.144 | 0.01797 | -0.144 | 63.654
0.5 | 1.202 | 0.01843 | -0.144 | 65.225
1 | 1.26 | 0.01851 | -0.144 | 68.073
1.5 | 1.319 | 0.01916 | -0.145 | 68.833
2 | 1.375 | 0.01998 | -0.145 | 68.834
2.5 | 1.431 | 0.02062 | -0.145 | 69.387
3 | 1.486 | 0.02132 | -0.145 | 69.718
3.5 | 1.538 | 0.02427 | -0.145 | 63.369
4 | 1.59 | 0.0249 | -0.145 | 63.865
4.5 | 1.641 | 0.02549 | -0.146 | 64.389
5 | 1.689 | 0.02674 | -0.146 | 63.158
5.5 | 1.736 | 0.02836 | -0.146 | 61.225
6 | 1.78 | 0.02978 | -0.146 | 59.781
6.5 | 1.824 | 0.03125 | -0.146 | 58.355
7 | 1.864 | 0.03283 | -0.146 | 56.777
7.5 | 1.902 | 0.03445 | -0.145 | 55.209
8 | 1.933 | 0.03717 | -0.145 | 51.989
8.5 | 1.962 | 0.03913 | -0.144 | 50.134
9 | 1.985 | 0.04213 | -0.143 | 47.106
9.5 | 2.007 | 0.04485 | -0.142 | 44.755
10 | 2.024 | 0.04836 | -0.141 | 41.864
10.5 | 2.039 | 0.0515 | -0.14 | 39.6
11 | 2.049 | 0.05556 | -0.139 | 36.877
11.5 | 2.053 | 0.06018 | -0.138 | 34.121
12 | 2.052 | 0.06642 | -0.136 | 30.895
12.5 | 2.043 | 0.07353 | -0.133 | 27.785
13 | 1.991 | 0.08751 | -0.125 | 22.749
13.5 | 1.974 | 0.09699 | -0.121 | 20.357
14 | 1.963 | 0.10623 | -0.118 | 18.475
14.5 | 1.94 | 0.11862 | -0.113 | 16.357
15 | 1.929 | 0.12409 | -0.11 | 15.542
15.5 | 1.919 | 0.13387 | -0.109 | 14.333
16 | 1.908 | 0.14253 | -0.107 | 13.385
16.5 | 1.891 | 0.15378 | -0.105 | 12.295

## 22. Re 250k Mach 0.25 (2)
BIGFOIL.COM POLAR EXPORT
stcyr234
St. CYR 234 (Bartel 17-IC) |  |  |  | Cl Max: | 1.4724 | at alpha= | 14 | deg
XFOIL ncrit=9 |  |  |  | L/D Max: | 70.4849 | at alpha= | 1 | deg
Re: | 250000 |  |  | Cd Min: | 0.25968 | at alpha= | 19 | deg
Mach: | 0.25 |  |  | Cl=0 at alpha= | -8.6919 | deg
|  |  |  | @ Cl=0.1, Cd= | 0.01809
|  |  |  | @ Cl=0.4, Cd= | 0.014599
|  |  |  | @ Cl=0.6, Cd= | 0.013924
alpha (deg) | Cl | Cd | Cm | Cl/Cd
-20 | -0.3375 | 0.18154 | -0.0393 | -1.8591
-19.5 | -0.3333 | 0.17811 | -0.0377 | -1.8713
-19 | -0.3588 | 0.17274 | -0.04 | -2.0771
-18.5 | -0.3395 | 0.16864 | -0.0365 | -2.0132
-18 | -0.3165 | 0.16348 | -0.0389 | -1.936
-17.5 | -0.3079 | 0.15394 | -0.0488 | -2.0001
-17 | -0.2633 | 0.1479 | -0.053 | -1.7803
-16.5 | -0.2675 | 0.13888 | -0.0623 | -1.9261
-16 | -0.2132 | 0.13325 | -0.0652 | -1.6
-15.5 | -0.2012 | 0.12405 | -0.0753 | -1.6219
-15 | -0.1592 | 0.11942 | -0.0772 | -1.3331
-14.5 | -0.14 | 0.11133 | -0.0848 | -1.2575
-14 | -0.1222 | 0.10305 | -0.0951 | -1.1858
-13 | -0.0582 | 0.09099 | -0.1049 | -0.63963
-12 | -0.2927 | 0.03867 | -0.1452 | -7.5692
-11.5 | -0.2552 | 0.03275 | -0.1481 | -7.7924
-11 | -0.2245 | 0.03004 | -0.1453 | -7.4734
-10.5 | -0.1665 | 0.02646 | -0.1475 | -6.2925
-10 | -0.1336 | 0.0244 | -0.1436 | -5.4754
-9.5 | -0.0873 | 0.02265 | -0.1417 | -3.8543
-9 | -0.0297 | 0.02086 | -0.1417 | -1.4238
-8.5 | 0.0185 | 0.01979 | -0.1396 | 0.93482
-8 | 0.0794 | 0.01836 | -0.1399 | 4.3246
-7.5 | 0.1306 | 0.01769 | -0.1381 | 7.3827
-7 | 0.1935 | 0.01686 | -0.1383 | 11.4769
-6.5 | 0.2437 | 0.01613 | -0.1363 | 15.1085
-6 | 0.3086 | 0.01543 | -0.1368 | 20
-5.5 | 0.3552 | 0.01503 | -0.1341 | 23.6327
-5 | 0.4165 | 0.01444 | -0.1341 | 28.8435
-4.5 | 0.4643 | 0.01423 | -0.1316 | 32.6283
-4 | 0.5284 | 0.01392 | -0.1319 | 37.9598
-3.5 | 0.575 | 0.01396 | -0.129 | 41.1891
-3 | 0.6372 | 0.01387 | -0.1289 | 45.9409
-2.5 | 0.6863 | 0.01381 | -0.1262 | 49.6959
-2 | 0.7353 | 0.01381 | -0.1236 | 53.244
-1.5 | 0.7871 | 0.01357 | -0.1215 | 58.0029
-1 | 0.835 | 0.01335 | -0.1185 | 62.5468
-0.5 | 0.8736 | 0.01333 | -0.1136 | 65.5364
0 | 0.9006 | 0.01335 | -0.1064 | 67.4607
0.5 | 0.9172 | 0.01313 | -0.0972 | 69.8553
1 | 0.9593 | 0.01361 | -0.0944 | 70.4849
1.5 | 0.9539 | 0.01546 | -0.0832 | 61.7012
2 | 0.9701 | 0.01703 | -0.0763 | 56.9642
2.5 | 0.9925 | 0.01849 | -0.0706 | 53.6777
3 | 1.0212 | 0.01984 | -0.066 | 51.4718
3.5 | 1.0524 | 0.0212 | -0.062 | 49.6415
4 | 1.0851 | 0.02258 | -0.0583 | 48.0558
4.5 | 1.1205 | 0.02387 | -0.055 | 46.9418
5 | 1.1551 | 0.02531 | -0.0517 | 45.6381
5.5 | 1.1877 | 0.02684 | -0.0484 | 44.2511
6 | 1.2196 | 0.02843 | -0.0452 | 42.8983
6.5 | 1.2498 | 0.03021 | -0.0419 | 41.3704
7 | 1.2754 | 0.03221 | -0.0385 | 39.5964
7.5 | 1.2985 | 0.03447 | -0.0352 | 37.6704
8 | 1.3197 | 0.03699 | -0.032 | 35.6772
8.5 | 1.339 | 0.0398 | -0.0291 | 33.6432
9 | 1.3564 | 0.0429 | -0.0263 | 31.6177
9.5 | 1.3724 | 0.04629 | -0.0238 | 29.6479
10 | 1.3883 | 0.04983 | -0.0215 | 27.8607
10.5 | 1.4012 | 0.0537 | -0.0193 | 26.0931
11 | 1.4135 | 0.05773 | -0.0173 | 24.4847
11.5 | 1.4258 | 0.06185 | -0.0154 | 23.0525
12 | 1.4367 | 0.06623 | -0.0139 | 21.6926
12.5 | 1.4502 | 0.07032 | -0.0122 | 20.6229
13 | 1.4517 | 0.07606 | -0.0116 | 19.0862
13.5 | 1.4592 | 0.08113 | -0.011 | 17.9859
14 | 1.4724 | 0.08544 | -0.01 | 17.2331
14.5 | 1.4546 | 0.09413 | -0.0117 | 15.4531
15 | 1.434 | 0.10356 | -0.0144 | 13.847
15.5 | 1.4108 | 0.11377 | -0.0183 | 12.4005
16 | 1.3897 | 0.12398 | -0.0229 | 11.2091
16.5 | 1.3828 | 0.13186 | -0.0262 | 10.4869
18.5 | 1.0192 | 0.25565 | -0.111 | 3.9867
19 | 1.0407 | 0.25968 | -0.1128 | 4.0076

## 23. Re 250k Mach 0.50 (1)
BIGFOIL.COM POLAR EXPORT
stcyr234
St. CYR 234 (Bartel 17-IC) |  |  |  | Cl Max: | 1.781 | at alpha= | 5.5 | deg
JavaFoil+Calcfoil stall+Eppler ext transition |  |  |  | L/D Max: | 65.105 | at alpha= | -3.5 | deg
Re: | 250000 |  |  | Cd Min: | 0.01176 | at alpha= | -5 | deg
Mach: | 0.5 |  |  | Cl=0 at alpha= | -9.1053 | deg
|  |  |  | @ Cl=0.1, Cd= | 0.034751
|  |  |  | @ Cl=0.4, Cd= | 0.014693
|  |  |  | @ Cl=0.6, Cd= | 0.011804
alpha (deg) | Cl | Cd | Cm | Cl/Cd
-20 | -0.625 | 0.26899 | -0.071 | -2.322
-19.5 | -0.597 | 0.23957 | -0.073 | -2.492
-19 | -0.569 | 0.24041 | -0.073 | -2.365
-18.5 | -0.54 | 0.22908 | -0.074 | -2.359
-18 | -0.512 | 0.21143 | -0.074 | -2.422
-17.5 | -0.484 | 0.20268 | -0.075 | -2.386
-17 | -0.455 | 0.22214 | -0.074 | -2.047
-16.5 | -0.426 | 0.2013 | -0.075 | -2.118
-16 | -0.398 | 0.1766 | -0.078 | -2.256
-15.5 | -0.366 | 0.15808 | -0.062 | -2.315
-15 | -0.457 | 0.12887 | -0.065 | -3.543
-14.5 | -0.496 | 0.11375 | -0.083 | -4.361
-14 | -0.482 | 0.10471 | -0.085 | -4.606
-13.5 | -0.45 | 0.09498 | -0.081 | -4.738
-13 | -0.411 | 0.08785 | -0.083 | -4.683
-12.5 | -0.367 | 0.08235 | -0.083 | -4.455
-12 | -0.318 | 0.07686 | -0.084 | -4.138
-11.5 | -0.266 | 0.07237 | -0.085 | -3.672
-11 | -0.212 | 0.06675 | -0.087 | -3.179
-10.5 | -0.157 | 0.0639 | -0.087 | -2.461
-10 | -0.102 | 0.06022 | -0.088 | -1.687
-9.5 | -0.045 | 0.05603 | -0.089 | -0.805
-9 | 0.012 | 0.05286 | -0.09 | 0.228
-8.5 | 0.073 | 0.03821 | -0.116 | 1.902
-8 | 0.137 | 0.03001 | -0.125 | 4.549
-7.5 | 0.208 | 0.01984 | -0.137 | 10.486
-7 | 0.276 | 0.01777 | -0.14 | 15.519
-6.5 | 0.343 | 0.01873 | -0.141 | 18.302
-6 | 0.441 | 0.01179 | -0.156 | 37.382
-5.5 | 0.513 | 0.01179 | -0.155 | 43.489
-5 | 0.585 | 0.01176 | -0.155 | 49.72
-4.5 | 0.656 | 0.01197 | -0.156 | 54.802
-4 | 0.727 | 0.01207 | -0.156 | 60.247
-3.5 | 0.798 | 0.01225 | -0.156 | 65.105
-3 | 0.868 | 0.01663 | -0.157 | 52.21
-2.5 | 0.938 | 0.01727 | -0.158 | 54.318
-2 | 1.008 | 0.01781 | -0.158 | 56.608
-1.5 | 1.078 | 0.01828 | -0.159 | 58.947
-1 | 1.146 | 0.01951 | -0.159 | 58.739
-0.5 | 1.214 | 0.02007 | -0.159 | 60.487
0 | 1.262 | 0.02115 | -0.16 | 59.666
0.5 | 1.326 | 0.02166 | -0.16 | 61.226
1 | 1.387 | 0.02277 | -0.16 | 60.932
1.5 | 1.447 | 0.02283 | -0.145 | 63.388
2 | 1.504 | 0.02602 | -0.146 | 57.812
2.5 | 1.559 | 0.02857 | -0.16 | 54.587
3 | 1.614 | 0.02928 | -0.146 | 55.131
3.5 | 1.664 | 0.03154 | -0.161 | 52.757
4 | 1.707 | 0.03418 | -0.161 | 49.943
4.5 | 1.744 | 0.03654 | -0.161 | 47.715
5 | 1.769 | 0.03857 | -0.16 | 45.864
5.5 | 1.781 | 0.04192 | -0.159 | 42.494
6 | 1.778 | 0.04585 | -0.158 | 38.766
6.5 | 1.749 | 0.0513 | -0.155 | 34.099
7 | 1.62 | 0.06767 | -0.141 | 23.938
7.5 | 1.493 | 0.07816 | -0.133 | 19.109
8 | 0.98 | 0.12041 | -0.091 | 8.139
8.5 | 1.01 | 0.13246 | -0.095 | 7.625
9 | 1.041 | 0.17044 | -0.099 | 6.106
9.5 | 1.066 | 0.16014 | -0.096 | 6.658
10 | 1.094 | 0.16669 | -0.097 | 6.565
10.5 | 1.122 | 0.17593 | -0.098 | 6.38

## 24. Re 250k Mach 0.50 (2)
BIGFOIL.COM POLAR EXPORT
stcyr234
St. CYR 234 (Bartel 17-IC) |  |  |  | Cl Max: | 1.2671 | at alpha= | 8 | deg
XFOIL ncrit=9 |  |  |  | L/D Max: | 51.6969 | at alpha= | -0.5 | deg
Re: | 250000 |  |  | Cd Min: | 0.19874 | at alpha= | -20 | deg
Mach: | 0.5 |  |  | Cl=0 at alpha= | -13.9829 | deg
|  |  |  | @ Cl=0.1, Cd= | 0.092853
|  |  |  | @ Cl=0.4, Cd= | 0.017742
|  |  |  | @ Cl=0.6, Cd= | 0.016124
alpha (deg) | Cl | Cd | Cm | Cl/Cd
-20 | -0.3449 | 0.19874 | -0.0398 | -1.7354
-19.5 | -0.3367 | 0.19472 | -0.0382 | -1.7291
-19 | -0.3227 | 0.18786 | -0.0436 | -1.7178
-18.5 | -0.2856 | 0.17904 | -0.0511 | -1.5952
-18 | -0.2475 | 0.17164 | -0.0576 | -1.442
-17.5 | -0.2335 | 0.16322 | -0.0677 | -1.4306
-17 | -0.1813 | 0.1553 | -0.0732 | -1.1674
-16.5 | -0.1675 | 0.14792 | -0.0817 | -1.1324
-16 | -0.1202 | 0.13993 | -0.0866 | -0.859
-15.5 | -0.1074 | 0.13218 | -0.0984 | -0.81253
-15 | -0.0565 | 0.12545 | -0.0992 | -0.45038
-14.5 | -0.0409 | 0.11738 | -0.109 | -0.34844
-13.5 | 0.0382 | 0.10416 | -0.1189 | 0.36674
-13 | 0.0571 | 0.09658 | -0.1306 | 0.59122
-12.5 | 0.1204 | 0.09108 | -0.1332 | 1.3219
-12 | 0.1385 | 0.08389 | -0.1428 | 1.651
-10 | 0.1708 | 0.05392 | -0.1621 | 3.1677
-9.5 | 0.1607 | 0.04924 | -0.1592 | 3.2636
-9 | 0.0777 | 0.03621 | -0.1631 | 2.1458
-8.5 | 0.0481 | 0.02962 | -0.1584 | 1.6239
-8 | 0.08 | 0.02529 | -0.1566 | 3.1633
-7.5 | 0.1124 | 0.02303 | -0.1514 | 4.8806
-7 | 0.1746 | 0.02113 | -0.1504 | 8.2631
-6.5 | 0.2195 | 0.02019 | -0.1457 | 10.8717
-6 | 0.2895 | 0.01903 | -0.1452 | 15.2128
-5.5 | 0.3315 | 0.01852 | -0.1398 | 17.8996
-5 | 0.4178 | 0.01754 | -0.142 | 23.8198
-4.5 | 0.4507 | 0.01733 | -0.1347 | 26.0069
-4 | 0.5226 | 0.01667 | -0.1342 | 31.3497
-3.5 | 0.5809 | 0.01618 | -0.1311 | 35.9023
-3 | 0.6285 | 0.01604 | -0.126 | 39.1833
-2.5 | 0.683 | 0.01596 | -0.122 | 42.7945
-2 | 0.7364 | 0.01582 | -0.1176 | 46.5487
-1.5 | 0.7724 | 0.01572 | -0.1101 | 49.1349
-1 | 0.8086 | 0.01567 | -0.1027 | 51.6018
-0.5 | 0.8256 | 0.01597 | -0.0924 | 51.6969
0 | 0.8266 | 0.01677 | -0.0802 | 49.2904
0.5 | 0.824 | 0.01861 | -0.069 | 44.2773
1 | 0.8422 | 0.02037 | -0.0614 | 41.3451
1.5 | 0.8699 | 0.02193 | -0.0553 | 39.6671
2.5 | 0.9952 | 0.02515 | -0.0571 | 39.5706
3 | 1.0347 | 0.02689 | -0.053 | 38.479
3.5 | 1.0754 | 0.02869 | -0.0491 | 37.4834
4 | 1.1142 | 0.03067 | -0.0451 | 36.3287
4.5 | 1.1502 | 0.03286 | -0.0411 | 35.003
5 | 1.1791 | 0.03548 | -0.0369 | 33.2328
5.5 | 1.2037 | 0.03852 | -0.0327 | 31.2487
6 | 1.2236 | 0.04201 | -0.0288 | 29.1264
6.5 | 1.2401 | 0.04597 | -0.0253 | 26.9763
7 | 1.2532 | 0.0504 | -0.0221 | 24.8651
7.5 | 1.2642 | 0.05522 | -0.0195 | 22.8939
8 | 1.2671 | 0.06111 | -0.0175 | 20.7347
8.5 | 1.2625 | 0.068 | -0.0164 | 18.5662
9 | 1.2596 | 0.07499 | -0.0159 | 16.7969
9.5 | 1.2286 | 0.08563 | -0.018 | 14.3478
10 | 1.199 | 0.09682 | -0.0216 | 12.3838
10.5 | 1.1536 | 0.11082 | -0.0281 | 10.4097
11 | 1.0335 | 0.1382 | -0.0458 | 7.4783
11.5 | 0.9574 | 0.1627 | -0.0613 | 5.8844
12 | 0.9728 | 0.1696 | -0.064 | 5.7358
12.5 | 0.9485 | 0.18656 | -0.0744 | 5.0842
13 | 0.9499 | 0.19806 | -0.0809 | 4.796

## 25. Re 500k Mach 0.00 (1)
BIGFOIL.COM POLAR EXPORT
stcyr234
St. CYR 234 (Bartel 17-IC) |  |  |  | Cl Max: | 2.231 | at alpha= | 16 | deg
JavaFoil+Calcfoil stall+Eppler ext transition |  |  |  | L/D Max: | 86.36 | at alpha= | 3.5 | deg
Re: | 500000 |  |  | Cd Min: | 0.0079 | at alpha= | -4.5 | deg
Mach: | 0 |  |  | Cl=0 at alpha= | -9.1066 | deg
|  |  |  | @ Cl=0.1, Cd= | 0.0084445
|  |  |  | @ Cl=0.4, Cd= | 0.0083495
|  |  |  | @ Cl=0.6, Cd= | 0.0084754
alpha (deg) | Cl | Cd | Cm | Cl/Cd
-20 | -0.939 | 0.13488 | -0.074 | -6.966
-19.5 | -0.911 | 0.12756 | -0.076 | -7.14
-19 | -0.88 | 0.12195 | -0.077 | -7.217
-18.5 | -0.847 | 0.11637 | -0.078 | -7.279
-18 | -0.813 | 0.10999 | -0.079 | -7.389
-17.5 | -0.777 | 0.10404 | -0.08 | -7.469
-17 | -0.739 | 0.09936 | -0.08 | -7.434
-16.5 | -0.701 | 0.09325 | -0.082 | -7.515
-16 | -0.647 | 0.09841 | -0.071 | -6.571
-15.5 | -0.605 | 0.09545 | -0.071 | -6.336
-15 | -0.563 | 0.08987 | -0.073 | -6.261
-14.5 | -0.519 | 0.08567 | -0.073 | -6.053
-14 | -0.474 | 0.08111 | -0.074 | -5.848
-13.5 | -0.436 | 0.06871 | -0.085 | -6.347
-13 | -0.401 | 0.05031 | -0.097 | -7.963
-12.5 | -0.358 | 0.04008 | -0.103 | -8.931
-12 | -0.308 | 0.03726 | -0.104 | -8.261
-11.5 | -0.264 | 0.0254 | -0.112 | -10.392
-11 | -0.212 | 0.02125 | -0.115 | -9.964
-10.5 | -0.157 | 0.01943 | -0.116 | -8.08
-10 | -0.101 | 0.01835 | -0.118 | -5.513
-9.5 | -0.048 | 0.0099 | -0.13 | -4.868
-9 | 0.013 | 0.00862 | -0.131 | 1.489
-8.5 | 0.074 | 0.00852 | -0.131 | 8.699
-8 | 0.136 | 0.00834 | -0.132 | 16.266
-7.5 | 0.197 | 0.00824 | -0.133 | 23.949
-7 | 0.259 | 0.00815 | -0.134 | 31.818
-6.5 | 0.321 | 0.00808 | -0.134 | 39.778
-6 | 0.383 | 0.0081 | -0.135 | 47.311
-5.5 | 0.445 | 0.00901 | -0.136 | 49.436
-5 | 0.508 | 0.00791 | -0.136 | 64.151
-4.5 | 0.57 | 0.0079 | -0.137 | 72.099
-4 | 0.631 | 0.00907 | -0.137 | 69.591
-3.5 | 0.693 | 0.00886 | -0.138 | 78.222
-3 | 0.754 | 0.00897 | -0.139 | 84.083
-2.5 | 0.815 | 0.01146 | -0.139 | 71.122
-2 | 0.877 | 0.01097 | -0.14 | 79.928
-1.5 | 0.938 | 0.01115 | -0.14 | 84.107
-1 | 0.998 | 0.01183 | -0.141 | 84.344
-0.5 | 1.059 | 0.01407 | -0.141 | 75.226
0 | 1.126 | 0.01469 | -0.142 | 76.665
0.5 | 1.186 | 0.01495 | -0.142 | 79.353
1 | 1.231 | 0.01499 | -0.141 | 82.13
1.5 | 1.288 | 0.0155 | -0.141 | 83.144
2 | 1.344 | 0.01591 | -0.141 | 84.505
2.5 | 1.399 | 0.01637 | -0.142 | 85.502
3 | 1.455 | 0.01699 | -0.142 | 85.621
3.5 | 1.508 | 0.01746 | -0.142 | 86.36
4 | 1.556 | 0.01992 | -0.142 | 78.113
4.5 | 1.607 | 0.02047 | -0.142 | 78.513
5 | 1.657 | 0.02102 | -0.142 | 78.828
5.5 | 1.706 | 0.0221 | -0.142 | 77.183
6 | 1.752 | 0.02317 | -0.142 | 75.606
6.5 | 1.797 | 0.0242 | -0.142 | 74.257
7 | 1.841 | 0.02543 | -0.142 | 72.394
7.5 | 1.884 | 0.02689 | -0.142 | 70.044
8 | 1.922 | 0.02808 | -0.142 | 68.45
8.5 | 1.962 | 0.0293 | -0.142 | 66.952
9 | 1.998 | 0.03065 | -0.142 | 65.186
9.5 | 2.034 | 0.03212 | -0.142 | 63.304
10 | 2.065 | 0.03417 | -0.141 | 60.431
10.5 | 2.092 | 0.03617 | -0.141 | 57.826
11 | 2.116 | 0.03843 | -0.14 | 55.066
11.5 | 2.139 | 0.04063 | -0.139 | 52.645
12 | 2.162 | 0.0427 | -0.139 | 50.642
12.5 | 2.179 | 0.04505 | -0.138 | 48.373
13 | 2.19 | 0.04918 | -0.137 | 44.525
13.5 | 2.202 | 0.0526 | -0.136 | 41.866
14 | 2.213 | 0.05577 | -0.135 | 39.676
14.5 | 2.219 | 0.06014 | -0.134 | 36.901
15 | 2.224 | 0.06442 | -0.132 | 34.528
15.5 | 2.229 | 0.06907 | -0.131 | 32.263
16 | 2.231 | 0.07416 | -0.13 | 30.081
16.5 | 2.23 | 0.081 | -0.129 | 27.528
17 | 2.177 | 0.09589 | -0.122 | 22.702
17.5 | 2.155 | 0.10253 | -0.121 | 21.014
18 | 2.12 | 0.11562 | -0.118 | 18.334
18.5 | 2.1 | 0.12016 | -0.117 | 17.477
19 | 2.07 | 0.12926 | -0.115 | 16.014
19.5 | 2.049 | 0.13354 | -0.115 | 15.341
20 | 2.016 | 0.14278 | -0.113 | 14.117

## 26. Re 500k Mach 0.00 (2)
BIGFOIL.COM POLAR EXPORT
stcyr234
St. CYR 234 (Bartel 17-IC) |  |  |  | Cl Max: | 1.562 | at alpha= | 19.5 | deg
XFOIL ncrit=9 |  |  |  | L/D Max: | 87.2981 | at alpha= | 0 | deg
Re: | 500000 |  |  | Cd Min: | 0.16414 | at alpha= | -20 | deg
Mach: | 0 |  |  | Cl=0 at alpha= | -9.0991 | deg
|  |  |  | @ Cl=0.1, Cd= | 0.011502
|  |  |  | @ Cl=0.4, Cd= | 0.010174
|  |  |  | @ Cl=0.6, Cd= | 0.00983
alpha (deg) | Cl | Cd | Cm | Cl/Cd
-20 | -0.3553 | 0.16414 | -0.0472 | -2.1646
-19.5 | -0.3206 | 0.15902 | -0.0523 | -2.0161
-19 | -0.8535 | 0.05079 | -0.1184 | -16.8045
-18 | -0.8164 | 0.03569 | -0.1444 | -22.8748
-17.5 | -0.7892 | 0.03245 | -0.1493 | -24.3205
-17 | -0.7633 | 0.02988 | -0.1507 | -25.5455
-16.5 | -0.7195 | 0.02743 | -0.1522 | -26.2304
-16 | -0.659 | 0.02623 | -0.1553 | -25.1239
-15.5 | -0.6155 | 0.02506 | -0.155 | -24.5611
-15 | -0.5754 | 0.02376 | -0.1539 | -24.2172
-14.5 | -0.5265 | 0.0218 | -0.1545 | -24.1514
-14 | -0.4883 | 0.02086 | -0.1519 | -23.4084
-13.5 | -0.4344 | 0.02 | -0.1521 | -21.72
-13 | -0.3927 | 0.01917 | -0.1498 | -20.4851
-12.5 | -0.3414 | 0.01831 | -0.1493 | -18.6455
-12 | -0.2957 | 0.01724 | -0.1475 | -17.152
-11.5 | -0.2452 | 0.01575 | -0.1468 | -15.5683
-11 | -0.1969 | 0.01489 | -0.1453 | -13.2236
-10.5 | -0.1424 | 0.01414 | -0.1449 | -10.0707
-10 | -0.0944 | 0.01352 | -0.1431 | -6.9822
-9.5 | -0.0425 | 0.01292 | -0.1421 | -3.2895
-9 | 0.0105 | 0.01239 | -0.1412 | 0.84746
-8.5 | 0.0615 | 0.01191 | -0.1398 | 5.1637
-8 | 0.1106 | 0.01139 | -0.1381 | 9.7103
-7.5 | 0.1614 | 0.01109 | -0.1367 | 14.5537
-7 | 0.2138 | 0.01089 | -0.1356 | 19.6327
-6.5 | 0.2665 | 0.01063 | -0.1345 | 25.0706
-6 | 0.3171 | 0.01044 | -0.133 | 30.3736
-5.5 | 0.3702 | 0.01026 | -0.1321 | 36.0819
-5 | 0.4222 | 0.01011 | -0.1308 | 41.7606
-4.5 | 0.4751 | 0.00998 | -0.1298 | 47.6052
-3.5 | 0.5785 | 0.00983 | -0.1272 | 58.8505
-3 | 0.6277 | 0.00983 | -0.1253 | 63.8555
-2.5 | 0.6776 | 0.00989 | -0.1235 | 68.5137
-2 | 0.727 | 0.00995 | -0.1216 | 73.0653
-1.5 | 0.7719 | 0.00996 | -0.1188 | 77.5
-1 | 0.8152 | 0.01 | -0.1156 | 81.52
-0.5 | 0.8526 | 0.01002 | -0.1113 | 85.0898
0 | 0.8756 | 0.01003 | -0.104 | 87.2981
0.5 | 0.8615 | 0.01106 | -0.0899 | 77.8933
1 | 0.871 | 0.01229 | -0.0812 | 70.8706
1.5 | 0.8937 | 0.01319 | -0.075 | 67.7559
2 | 0.9141 | 0.01415 | -0.0688 | 64.6007
4 | 1.1069 | 0.0179 | -0.0675 | 61.838
4.5 | 1.1436 | 0.01886 | -0.0647 | 60.6363
5 | 1.1743 | 0.02018 | -0.0612 | 58.1913
5.5 | 1.2127 | 0.02111 | -0.0589 | 57.4467
6 | 1.2442 | 0.02247 | -0.0559 | 55.3716
6.5 | 1.2801 | 0.02361 | -0.0535 | 54.2186
7 | 1.3103 | 0.02513 | -0.0506 | 52.1409
7.5 | 1.3456 | 0.02639 | -0.0484 | 50.989
8 | 1.3759 | 0.02802 | -0.0459 | 49.1042
8.5 | 1.4025 | 0.02998 | -0.0433 | 46.7812
9 | 1.4234 | 0.0324 | -0.0404 | 43.9321
9.5 | 1.4427 | 0.03505 | -0.0377 | 41.1612
10 | 1.461 | 0.03785 | -0.035 | 38.5997
10.5 | 1.4736 | 0.04124 | -0.0324 | 35.7323
11 | 1.4927 | 0.04417 | -0.0303 | 33.7944
11.5 | 1.5007 | 0.04815 | -0.028 | 31.1672
12 | 1.5185 | 0.05138 | -0.0263 | 29.5543
12.5 | 1.5255 | 0.05568 | -0.0245 | 27.3976
13 | 1.5337 | 0.05998 | -0.0231 | 25.5702
13.5 | 1.5437 | 0.06426 | -0.022 | 24.0227
14 | 1.5477 | 0.06922 | -0.0211 | 22.3591
14.5 | 1.5477 | 0.07464 | -0.0202 | 20.7355
15 | 1.5529 | 0.07975 | -0.02 | 19.4721
15.5 | 1.5554 | 0.08527 | -0.02 | 18.2409
16 | 1.5557 | 0.09118 | -0.0205 | 17.0619
16.5 | 1.5558 | 0.09694 | -0.021 | 16.0491
17 | 1.558 | 0.10238 | -0.0215 | 15.2178
17.5 | 1.556 | 0.10886 | -0.0231 | 14.2936
18 | 1.5536 | 0.11538 | -0.025 | 13.4651
18.5 | 1.5511 | 0.12198 | -0.0273 | 12.716
19 | 1.5519 | 0.12797 | -0.0296 | 12.1271
19.5 | 1.562 | 0.13199 | -0.0305 | 11.8342
20 | 1.552 | 0.13997 | -0.0346 | 11.0881

## 27. Re 500k Mach 0.10 (1)
BIGFOIL.COM POLAR EXPORT
stcyr234
St. CYR 234 (Bartel 17-IC) |  |  |  | Cl Max: | 2.216 | at alpha= | 15 | deg
JavaFoil+Calcfoil stall+Eppler ext transition |  |  |  | L/D Max: | 86.15 | at alpha= | 3.5 | deg
Re: | 500000 |  |  | Cd Min: | 0.00789 | at alpha= | -4.5 | deg
Mach: | 0.1 |  |  | Cl=0 at alpha= | -9.1066 | deg
|  |  |  | @ Cl=0.1, Cd= | 0.0083871
|  |  |  | @ Cl=0.4, Cd= | 0.0082876
|  |  |  | @ Cl=0.6, Cd= | 0.0084048
alpha (deg) | Cl | Cd | Cm | Cl/Cd
-20 | -0.936 | 0.13652 | -0.074 | -6.853
-19.5 | -0.908 | 0.12894 | -0.076 | -7.041
-19 | -0.878 | 0.12323 | -0.077 | -7.125
-18.5 | -0.846 | 0.11748 | -0.078 | -7.199
-18 | -0.812 | 0.1106 | -0.079 | -7.342
-17.5 | -0.777 | 0.10486 | -0.08 | -7.409
-17 | -0.739 | 0.10079 | -0.081 | -7.335
-16.5 | -0.701 | 0.09397 | -0.082 | -7.461
-16 | -0.669 | 0.08122 | -0.088 | -8.232
-15.5 | -0.606 | 0.09581 | -0.071 | -6.327
-15 | -0.564 | 0.09022 | -0.073 | -6.254
-14.5 | -0.52 | 0.08599 | -0.073 | -6.049
-14 | -0.476 | 0.08137 | -0.074 | -5.848
-13.5 | -0.437 | 0.06991 | -0.084 | -6.246
-13 | -0.405 | 0.04737 | -0.099 | -8.552
-12.5 | -0.357 | 0.04259 | -0.102 | -8.389
-12 | -0.308 | 0.03904 | -0.104 | -7.881
-11.5 | -0.264 | 0.02633 | -0.112 | -10.039
-11 | -0.213 | 0.02151 | -0.115 | -9.883
-10.5 | -0.158 | 0.01965 | -0.117 | -8.02
-10 | -0.102 | 0.01856 | -0.118 | -5.473
-9.5 | -0.048 | 0.00999 | -0.13 | -4.842
-9 | 0.013 | 0.00862 | -0.131 | 1.497
-8.5 | 0.074 | 0.00845 | -0.132 | 8.811
-8 | 0.136 | 0.0083 | -0.133 | 16.419
-7.5 | 0.198 | 0.0082 | -0.133 | 24.192
-7 | 0.26 | 0.00808 | -0.134 | 32.229
-6.5 | 0.323 | 0.00814 | -0.135 | 39.634
-6 | 0.385 | 0.00804 | -0.136 | 47.898
-5.5 | 0.448 | 0.00908 | -0.136 | 49.318
-5 | 0.51 | 0.00799 | -0.137 | 63.877
-4.5 | 0.572 | 0.00789 | -0.138 | 72.53
-4 | 0.634 | 0.00903 | -0.138 | 70.243
-3.5 | 0.696 | 0.00892 | -0.139 | 78.015
-3 | 0.758 | 0.00896 | -0.139 | 84.578
-2.5 | 0.819 | 0.01144 | -0.14 | 71.6
-2 | 0.881 | 0.01091 | -0.141 | 80.713
-1.5 | 0.942 | 0.01119 | -0.141 | 84.215
-1 | 1.003 | 0.01188 | -0.141 | 84.396
-0.5 | 1.064 | 0.01405 | -0.142 | 75.69
0 | 1.132 | 0.01477 | -0.142 | 76.61
0.5 | 1.192 | 0.01504 | -0.143 | 79.242
1 | 1.237 | 0.01514 | -0.142 | 81.722
1.5 | 1.294 | 0.01557 | -0.142 | 83.081
2 | 1.351 | 0.01603 | -0.142 | 84.235
2.5 | 1.405 | 0.01671 | -0.142 | 84.075
3 | 1.459 | 0.01726 | -0.142 | 84.535
3.5 | 1.514 | 0.01757 | -0.143 | 86.15
4 | 1.563 | 0.02029 | -0.142 | 77.041
4.5 | 1.614 | 0.02054 | -0.143 | 78.578
5 | 1.664 | 0.02135 | -0.143 | 77.903
5.5 | 1.712 | 0.02256 | -0.143 | 75.888
6 | 1.758 | 0.02356 | -0.143 | 74.642
6.5 | 1.803 | 0.02439 | -0.143 | 73.894
7 | 1.846 | 0.02586 | -0.143 | 71.386
7.5 | 1.888 | 0.02715 | -0.143 | 69.545
8 | 1.928 | 0.02877 | -0.143 | 67.015
8.5 | 1.965 | 0.02966 | -0.142 | 66.248
9 | 2.002 | 0.03153 | -0.142 | 63.495
9.5 | 2.036 | 0.03265 | -0.142 | 62.363
10 | 2.065 | 0.03484 | -0.142 | 59.267
10.5 | 2.091 | 0.03695 | -0.141 | 56.59
11 | 2.114 | 0.03938 | -0.14 | 53.689
11.5 | 2.136 | 0.04178 | -0.14 | 51.127
12 | 2.157 | 0.0437 | -0.139 | 49.355
12.5 | 2.171 | 0.04668 | -0.138 | 46.504
13 | 2.181 | 0.05081 | -0.137 | 42.923
13.5 | 2.19 | 0.05418 | -0.136 | 40.423
14 | 2.197 | 0.05831 | -0.135 | 37.683
14.5 | 2.204 | 0.06255 | -0.134 | 35.234
15 | 2.216 | 0.06423 | -0.133 | 34.5
15.5 | 2.198 | 0.07515 | -0.13 | 29.246
16 | 2.206 | 0.0777 | -0.13 | 28.392
16.5 | 2.163 | 0.0926 | -0.124 | 23.363
17 | 2.147 | 0.10028 | -0.122 | 21.41
17.5 | 2.121 | 0.10836 | -0.12 | 19.575
18 | 2.081 | 0.12243 | -0.117 | 16.996
18.5 | 2.056 | 0.12668 | -0.116 | 16.227
19 | 2.023 | 0.13568 | -0.114 | 14.911
19.5 | 1.997 | 0.14051 | -0.114 | 14.216
20 | 1.96 | 0.15115 | -0.112 | 12.969

## 28. Re 500k Mach 0.10 (2)
BIGFOIL.COM POLAR EXPORT
stcyr234
St. CYR 234 (Bartel 17-IC) |  |  |  | Cl Max: | 1.5476 | at alpha= | 16.5 | deg
XFOIL ncrit=9 |  |  |  | L/D Max: | 86.3475 | at alpha= | 0 | deg
Re: | 500000 |  |  | Cd Min: | 0.16516 | at alpha= | -20 | deg
Mach: | 0.1 |  |  | Cl=0 at alpha= | -9.0852 | deg
|  |  |  | @ Cl=0.1, Cd= | 0.011599
|  |  |  | @ Cl=0.4, Cd= | 0.010227
|  |  |  | @ Cl=0.6, Cd= | 0.0098761
alpha (deg) | Cl | Cd | Cm | Cl/Cd
-20 | -0.3496 | 0.16516 | -0.0477 | -2.1167
-19.5 | -0.3211 | 0.15827 | -0.0532 | -2.0288
-19 | -0.3124 | 0.14667 | -0.061 | -2.13
-18.5 | -0.8361 | 0.04409 | -0.1312 | -18.9635
-18 | -0.7579 | 0.04543 | -0.1321 | -16.6828
-17.5 | -0.7588 | 0.03608 | -0.1473 | -21.031
-17 | -0.7383 | 0.03122 | -0.1549 | -23.6483
-16.5 | -0.7155 | 0.02843 | -0.1542 | -25.1671
-16 | -0.6547 | 0.02715 | -0.1572 | -24.1142
-15.5 | -0.6043 | 0.02581 | -0.1585 | -23.4134
-15 | -0.5723 | 0.0244 | -0.1561 | -23.4549
-14.5 | -0.524 | 0.02259 | -0.1566 | -23.1961
-14 | -0.4884 | 0.02129 | -0.1536 | -22.9403
-13.5 | -0.4343 | 0.02041 | -0.1539 | -21.2788
-13 | -0.3935 | 0.01953 | -0.1514 | -20.1485
-12.5 | -0.342 | 0.0186 | -0.1507 | -18.3871
-12 | -0.2968 | 0.01765 | -0.1488 | -16.8159
-11.5 | -0.246 | 0.016 | -0.1481 | -15.375
-11 | -0.1985 | 0.01507 | -0.1464 | -13.1719
-10.5 | -0.1428 | 0.01428 | -0.1461 | -10
-10 | -0.0953 | 0.01364 | -0.1441 | -6.9868
-9.5 | -0.0438 | 0.01303 | -0.1429 | -3.3615
-9 | 0.009 | 0.01248 | -0.1418 | 0.72115
-8.5 | 0.0619 | 0.01205 | -0.1407 | 5.1369
-8 | 0.1109 | 0.01147 | -0.139 | 9.6687
-7.5 | 0.1616 | 0.01116 | -0.1374 | 14.4803
-7 | 0.214 | 0.01094 | -0.1362 | 19.5612
-6.5 | 0.2668 | 0.01068 | -0.1351 | 24.9813
-6 | 0.3184 | 0.01052 | -0.1337 | 30.2662
-5.5 | 0.3713 | 0.01032 | -0.1326 | 35.9787
-5 | 0.4237 | 0.01015 | -0.1314 | 41.7438
-4.5 | 0.4767 | 0.01003 | -0.1303 | 47.5274
-4 | 0.5277 | 0.0099 | -0.1287 | 53.303
-3.5 | 0.5805 | 0.00988 | -0.1275 | 58.7551
-3 | 0.6302 | 0.00987 | -0.1256 | 63.8501
-2.5 | 0.6797 | 0.00992 | -0.1237 | 68.5181
-2 | 0.7301 | 0.01 | -0.1219 | 73.01
-1.5 | 0.7742 | 0.01 | -0.1188 | 77.42
-1 | 0.8169 | 0.01004 | -0.1154 | 81.3645
-0.5 | 0.8524 | 0.01007 | -0.1106 | 84.6475
0 | 0.8747 | 0.01013 | -0.1031 | 86.3475
0.5 | 0.857 | 0.01126 | -0.0885 | 76.1101
1 | 0.8689 | 0.01249 | -0.0801 | 69.5677
1.5 | 0.8913 | 0.01342 | -0.0739 | 66.4158
3 | 1.0395 | 0.01611 | -0.0735 | 64.5251
3.5 | 1.0743 | 0.01709 | -0.0701 | 62.8613
4 | 1.1083 | 0.01818 | -0.0668 | 60.9626
4.5 | 1.144 | 0.01921 | -0.0638 | 59.5523
5 | 1.1761 | 0.0205 | -0.0605 | 57.3707
5.5 | 1.2138 | 0.02151 | -0.058 | 56.4296
6 | 1.2436 | 0.02301 | -0.0548 | 54.0461
6.5 | 1.2817 | 0.02407 | -0.0526 | 53.2489
7 | 1.311 | 0.0257 | -0.0496 | 51.0117
7.5 | 1.346 | 0.02704 | -0.0474 | 49.7781
8 | 1.3767 | 0.02872 | -0.0449 | 47.9352
8.5 | 1.4014 | 0.03087 | -0.0421 | 45.3968
9 | 1.4221 | 0.0334 | -0.0393 | 42.5778
9.5 | 1.4398 | 0.03624 | -0.0364 | 39.7296
10 | 1.4589 | 0.03907 | -0.0339 | 37.3407
10.5 | 1.4733 | 0.04239 | -0.0313 | 34.7558
11 | 1.4888 | 0.04571 | -0.0291 | 32.5706
11.5 | 1.4992 | 0.04958 | -0.027 | 30.238
12 | 1.514 | 0.05317 | -0.0253 | 28.4747
12.5 | 1.5168 | 0.05796 | -0.0235 | 26.1698
13 | 1.5291 | 0.062 | -0.0222 | 24.6629
13.5 | 1.5374 | 0.06652 | -0.0211 | 23.1118
14 | 1.5389 | 0.07186 | -0.0203 | 21.4153
14.5 | 1.5411 | 0.07719 | -0.0197 | 19.965
15 | 1.5447 | 0.08258 | -0.0195 | 18.7055
15.5 | 1.546 | 0.08838 | -0.0198 | 17.4926
16 | 1.5452 | 0.0945 | -0.0205 | 16.3513
16.5 | 1.5476 | 0.09985 | -0.0207 | 15.4992
17 | 1.5471 | 0.10604 | -0.0219 | 14.5898
17.5 | 1.5446 | 0.11264 | -0.0236 | 13.7127
18 | 1.5422 | 0.11923 | -0.0257 | 12.9347
18.5 | 1.5402 | 0.12584 | -0.0282 | 12.2394
19 | 1.5441 | 0.13133 | -0.0302 | 11.7574
19.5 | 1.5474 | 0.13672 | -0.0322 | 11.318
20 | 1.5361 | 0.14506 | -0.0368 | 10.5894

## 29. Re 500k Mach 0.25 (1)
BIGFOIL.COM POLAR EXPORT
stcyr234
St. CYR 234 (Bartel 17-IC) |  |  |  | Cl Max: | 2.099 | at alpha= | 12 | deg
JavaFoil+Calcfoil stall+Eppler ext transition |  |  |  | L/D Max: | 85.583 | at alpha= | -3 | deg
Re: | 500000 |  |  | Cd Min: | 0.00796 | at alpha= | -5 | deg
Mach: | 0.25 |  |  | Cl=0 at alpha= | -9.1102 | deg
|  |  |  | @ Cl=0.1, Cd= | 0.0084937
|  |  |  | @ Cl=0.4, Cd= | 0.0081338
|  |  |  | @ Cl=0.6, Cd= | 0.0090975
alpha (deg) | Cl | Cd | Cm | Cl/Cd
-20 | -0.9 | 0.14595 | -0.074 | -6.164
-19.5 | -0.88 | 0.14033 | -0.075 | -6.269
-19 | -0.857 | 0.13165 | -0.077 | -6.509
-18.5 | -0.831 | 0.12494 | -0.078 | -6.652
-18 | -0.802 | 0.11858 | -0.079 | -6.765
-17.5 | -0.771 | 0.1118 | -0.08 | -6.899
-17 | -0.738 | 0.10454 | -0.081 | -7.059
-16.5 | -0.703 | 0.09821 | -0.083 | -7.16
-16 | -0.667 | 0.09048 | -0.085 | -7.369
-15.5 | -0.613 | 0.09711 | -0.073 | -6.314
-15 | -0.571 | 0.09283 | -0.074 | -6.155
-14.5 | -0.529 | 0.08715 | -0.075 | -6.067
-14 | -0.484 | 0.08309 | -0.075 | -5.825
-13.5 | -0.439 | 0.07841 | -0.076 | -5.594
-13 | -0.397 | 0.06857 | -0.086 | -5.786
-12.5 | -0.354 | 0.05627 | -0.094 | -6.297
-12 | -0.307 | 0.04999 | -0.099 | -6.146
-11.5 | -0.263 | 0.03551 | -0.109 | -7.404
-11 | -0.216 | 0.02414 | -0.117 | -8.943
-10.5 | -0.161 | 0.02111 | -0.119 | -7.612
-10 | -0.104 | 0.01915 | -0.121 | -5.426
-9.5 | -0.046 | 0.01768 | -0.122 | -2.61
-9 | 0.013 | 0.0087 | -0.135 | 1.522
-8.5 | 0.076 | 0.00855 | -0.136 | 8.94
-8 | 0.14 | 0.0084 | -0.136 | 16.649
-7.5 | 0.204 | 0.00832 | -0.137 | 24.481
-7 | 0.267 | 0.00813 | -0.138 | 32.916
-6.5 | 0.331 | 0.00813 | -0.139 | 40.75
-6 | 0.396 | 0.00807 | -0.139 | 49.02
-5.5 | 0.46 | 0.00909 | -0.14 | 50.556
-5 | 0.524 | 0.00796 | -0.141 | 65.82
-4.5 | 0.588 | 0.00909 | -0.141 | 64.661
-4 | 0.652 | 0.00913 | -0.142 | 71.367
-3.5 | 0.715 | 0.00924 | -0.143 | 77.365
-3 | 0.778 | 0.0091 | -0.143 | 85.583
-2.5 | 0.841 | 0.01155 | -0.144 | 72.803
-2 | 0.905 | 0.01112 | -0.144 | 81.33
-1.5 | 0.968 | 0.01133 | -0.145 | 85.406
-1 | 1.029 | 0.01453 | -0.145 | 70.87
-0.5 | 1.092 | 0.01445 | -0.144 | 75.552
0 | 1.149 | 0.01521 | -0.145 | 75.505
0.5 | 1.208 | 0.01565 | -0.145 | 77.14
1 | 1.267 | 0.01568 | -0.145 | 80.81
1.5 | 1.324 | 0.01619 | -0.145 | 81.807
2 | 1.381 | 0.01693 | -0.146 | 81.561
2.5 | 1.437 | 0.01758 | -0.146 | 81.752
3 | 1.492 | 0.01796 | -0.146 | 83.093
3.5 | 1.544 | 0.02074 | -0.146 | 74.438
4 | 1.597 | 0.02129 | -0.146 | 74.989
4.5 | 1.648 | 0.02182 | -0.146 | 75.532
5 | 1.696 | 0.02285 | -0.146 | 74.217
5.5 | 1.743 | 0.0239 | -0.146 | 72.908
6 | 1.788 | 0.02545 | -0.146 | 70.27
6.5 | 1.831 | 0.02636 | -0.146 | 69.458
7 | 1.872 | 0.0281 | -0.146 | 66.628
7.5 | 1.91 | 0.02899 | -0.146 | 65.898
8 | 1.945 | 0.03112 | -0.146 | 62.506
8.5 | 1.98 | 0.03287 | -0.146 | 60.241
9 | 2.008 | 0.03533 | -0.145 | 56.846
9.5 | 2.033 | 0.03699 | -0.145 | 54.956
10 | 2.053 | 0.03985 | -0.144 | 51.513
10.5 | 2.069 | 0.04251 | -0.143 | 48.663
11 | 2.083 | 0.04562 | -0.142 | 45.652
11.5 | 2.092 | 0.04878 | -0.141 | 42.895
12 | 2.099 | 0.05217 | -0.14 | 40.229
12.5 | 2.096 | 0.05698 | -0.139 | 36.783
13 | 2.096 | 0.06074 | -0.138 | 34.502
13.5 | 2.089 | 0.06681 | -0.136 | 31.272
14 | 2.08 | 0.07358 | -0.134 | 28.267
14.5 | 2.031 | 0.08583 | -0.128 | 23.657
15 | 2.008 | 0.09455 | -0.125 | 21.241
15.5 | 1.997 | 0.10022 | -0.124 | 19.924
16 | 1.973 | 0.11172 | -0.121 | 17.662
16.5 | 1.95 | 0.12061 | -0.119 | 16.167
17 | 1.91 | 0.13098 | -0.115 | 14.581

## 30. Re 500k Mach 0.25 (2)
BIGFOIL.COM POLAR EXPORT
stcyr234
St. CYR 234 (Bartel 17-IC) |  |  |  | Cl Max: | 1.4943 | at alpha= | 13 | deg
XFOIL ncrit=9 |  |  |  | L/D Max: | 81.8882 | at alpha= | -0.5 | deg
Re: | 500000 |  |  | Cd Min: | 0.1471 | at alpha= | -19.5 | deg
Mach: | 0.25 |  |  | Cl=0 at alpha= | -9.0426 | deg
|  |  |  | @ Cl=0.1, Cd= | 0.012091
|  |  |  | @ Cl=0.4, Cd= | 0.01054
|  |  |  | @ Cl=0.6, Cd= | 0.010097
alpha (deg) | Cl | Cd | Cm | Cl/Cd
-19.5 | -0.1411 | 0.1471 | -0.0796 | -0.95921
-19 | -0.111 | 0.14336 | -0.0835 | -0.77427
-18.5 | -0.1165 | 0.13413 | -0.0883 | -0.86856
-18 | -0.1124 | 0.12609 | -0.0929 | -0.89143
-17.5 | -0.256 | 0.12074 | -0.0854 | -2.1203
-17 | -0.2447 | 0.11105 | -0.0932 | -2.2035
-16 | -0.1982 | 0.0992 | -0.1032 | -1.998
-15 | -0.4886 | 0.03019 | -0.1724 | -16.1842
-14.5 | -0.4895 | 0.02708 | -0.1687 | -18.0761
-14 | -0.4746 | 0.02454 | -0.1645 | -19.3399
-13.5 | -0.4227 | 0.02321 | -0.1642 | -18.212
-13 | -0.3862 | 0.02212 | -0.1609 | -17.4593
-12.5 | -0.3383 | 0.02058 | -0.1598 | -16.4383
-12 | -0.3 | 0.01924 | -0.1563 | -15.5925
-11.5 | -0.2508 | 0.01786 | -0.1548 | -14.0426
-11 | -0.204 | 0.01622 | -0.1527 | -12.5771
-10.5 | -0.1538 | 0.01521 | -0.1509 | -10.1118
-10 | -0.0992 | 0.01441 | -0.1498 | -6.8841
-9.5 | -0.0472 | 0.01366 | -0.1481 | -3.4553
-9 | 0.0044 | 0.01303 | -0.1463 | 0.33768
-8.5 | 0.0571 | 0.0125 | -0.1447 | 4.568
-8 | 0.1095 | 0.012 | -0.1429 | 9.125
-7.5 | 0.1619 | 0.01154 | -0.1413 | 14.0295
-7 | 0.2162 | 0.01128 | -0.14 | 19.1667
-6.5 | 0.2696 | 0.01106 | -0.1384 | 24.3761
-6 | 0.3244 | 0.01082 | -0.1372 | 29.9815
-5.5 | 0.3771 | 0.01061 | -0.1355 | 35.5419
-4.5 | 0.4852 | 0.01028 | -0.1327 | 47.1984
-3.5 | 0.591 | 0.01009 | -0.1294 | 58.5728
-3 | 0.6441 | 0.01013 | -0.1277 | 63.5834
-2.5 | 0.6919 | 0.01012 | -0.1248 | 68.3696
-2 | 0.7405 | 0.01018 | -0.1222 | 72.7407
-1.5 | 0.7849 | 0.01024 | -0.1186 | 76.6504
-1 | 0.8223 | 0.01029 | -0.1136 | 79.9125
-0.5 | 0.85 | 0.01038 | -0.1067 | 81.8882
0 | 0.8513 | 0.01104 | -0.095 | 77.1105
1 | 0.8612 | 0.01344 | -0.0753 | 64.0774
1.5 | 0.8834 | 0.01456 | -0.0689 | 60.6731
2 | 0.9052 | 0.01567 | -0.0628 | 57.7664
2.5 | 0.9319 | 0.01667 | -0.0576 | 55.9028
4.5 | 1.1453 | 0.02133 | -0.0592 | 53.6943
5 | 1.1837 | 0.02249 | -0.0564 | 52.6323
5.5 | 1.2168 | 0.02401 | -0.0532 | 50.6789
6 | 1.2535 | 0.02537 | -0.0505 | 49.4088
6.5 | 1.2832 | 0.02721 | -0.0474 | 47.1591
7 | 1.3198 | 0.02872 | -0.045 | 45.954
7.5 | 1.3511 | 0.03064 | -0.0423 | 44.096
8 | 1.3766 | 0.03304 | -0.0395 | 41.6646
8.5 | 1.3982 | 0.03581 | -0.0365 | 39.045
9 | 1.4143 | 0.03909 | -0.0335 | 36.1806
9.5 | 1.4323 | 0.04233 | -0.0308 | 33.8365
10 | 1.4469 | 0.04596 | -0.0283 | 31.4817
10.5 | 1.458 | 0.05003 | -0.026 | 29.1425
11 | 1.4694 | 0.05417 | -0.0239 | 27.1257
11.5 | 1.4795 | 0.05858 | -0.0221 | 25.2561
12 | 1.4821 | 0.06382 | -0.0206 | 23.2231
12.5 | 1.4907 | 0.06865 | -0.0194 | 21.7145
13 | 1.4943 | 0.07416 | -0.0187 | 20.1497
13.5 | 1.492 | 0.08027 | -0.0182 | 18.5873
14 | 1.4938 | 0.08627 | -0.0181 | 17.3154
14.5 | 1.4937 | 0.09265 | -0.0186 | 16.122
15 | 1.4927 | 0.09915 | -0.0195 | 15.055
15.5 | 1.4917 | 0.10569 | -0.0206 | 14.1139
16 | 1.493 | 0.11167 | -0.0214 | 13.3698
16.5 | 1.4869 | 0.11922 | -0.0239 | 12.4719
17 | 1.4798 | 0.12696 | -0.0268 | 11.6556
17.5 | 1.4728 | 0.13478 | -0.0302 | 10.9274
18 | 1.4672 | 0.14243 | -0.0338 | 10.3012

## 31. Re 500k Mach 0.50 (1)
BIGFOIL.COM POLAR EXPORT
stcyr234
St. CYR 234 (Bartel 17-IC) |  |  |  | Cl Max: | 1.8 | at alpha= | 5.5 | deg
JavaFoil+Calcfoil stall+Eppler ext transition |  |  |  | L/D Max: | 80.762 | at alpha= | -3.5 | deg
Re: | 500000 |  |  | Cd Min: | 0.0081 | at alpha= | -5 | deg
Mach: | 0.5 |  |  | Cl=0 at alpha= | -9.1066 | deg
|  |  |  | @ Cl=0.1, Cd= | 0.018153
|  |  |  | @ Cl=0.4, Cd= | 0.0083569
|  |  |  | @ Cl=0.6, Cd= | 0.0084296
alpha (deg) | Cl | Cd | Cm | Cl/Cd
-20 | -0.625 | 0.23163 | -0.073 | -2.697
-19.5 | -0.597 | 0.20778 | -0.074 | -2.873
-19 | -0.569 | 0.2002 | -0.074 | -2.841
-18.5 | -0.54 | 0.19755 | -0.075 | -2.736
-18 | -0.512 | 0.18247 | -0.076 | -2.806
-17.5 | -0.484 | 0.17302 | -0.076 | -2.795
-17 | -0.455 | 0.18799 | -0.076 | -2.419
-16.5 | -0.427 | 0.17465 | -0.078 | -2.445
-16 | -0.399 | 0.15243 | -0.08 | -2.618
-15.5 | -0.366 | 0.1391 | -0.065 | -2.633
-15 | -0.462 | 0.11911 | -0.082 | -3.879
-14.5 | -0.497 | 0.10633 | -0.085 | -4.669
-14 | -0.484 | 0.09593 | -0.088 | -5.043
-13.5 | -0.45 | 0.08718 | -0.082 | -5.165
-13 | -0.412 | 0.08135 | -0.084 | -5.062
-12.5 | -0.367 | 0.0766 | -0.084 | -4.795
-12 | -0.318 | 0.07187 | -0.085 | -4.431
-11.5 | -0.266 | 0.06739 | -0.086 | -3.949
-11 | -0.213 | 0.06252 | -0.088 | -3.4
-10.5 | -0.158 | 0.05982 | -0.089 | -2.634
-10 | -0.103 | 0.05078 | -0.102 | -2.037
-9.5 | -0.048 | 0.032 | -0.123 | -1.509
-9 | 0.013 | 0.02105 | -0.134 | 0.637
-8.5 | 0.078 | 0.01867 | -0.137 | 4.189
-8 | 0.144 | 0.01712 | -0.138 | 8.409
-7.5 | 0.21 | 0.01596 | -0.14 | 13.18
-7 | 0.298 | 0.00841 | -0.154 | 35.408
-6.5 | 0.369 | 0.0084 | -0.155 | 43.95
-6 | 0.441 | 0.0083 | -0.156 | 53.115
-5.5 | 0.513 | 0.00817 | -0.156 | 62.741
-5 | 0.585 | 0.0081 | -0.157 | 72.196
-4.5 | 0.656 | 0.00966 | -0.158 | 67.911
-4 | 0.727 | 0.00977 | -0.159 | 74.4
-3.5 | 0.798 | 0.00988 | -0.159 | 80.762
-3 | 0.868 | 0.01429 | -0.158 | 60.772
-2.5 | 0.938 | 0.01475 | -0.158 | 63.609
-2 | 1.008 | 0.01583 | -0.159 | 63.656
-1.5 | 1.078 | 0.01557 | -0.159 | 69.245
-1 | 1.146 | 0.0166 | -0.159 | 69.052
-0.5 | 1.214 | 0.01729 | -0.16 | 70.244
0 | 1.266 | 0.01792 | -0.16 | 70.652
0.5 | 1.33 | 0.01836 | -0.161 | 72.437
1 | 1.392 | 0.01922 | -0.161 | 72.411
1.5 | 1.453 | 0.01982 | -0.161 | 73.299
2 | 1.509 | 0.02254 | -0.161 | 66.955
2.5 | 1.565 | 0.02453 | -0.161 | 63.805
3 | 1.619 | 0.0252 | -0.161 | 64.269
3.5 | 1.671 | 0.02697 | -0.161 | 61.936
4 | 1.714 | 0.02888 | -0.161 | 59.333
4.5 | 1.752 | 0.03123 | -0.161 | 56.094
5 | 1.781 | 0.0328 | -0.161 | 54.315
5.5 | 1.8 | 0.03553 | -0.161 | 50.658
6 | 1.8 | 0.03836 | -0.16 | 46.92
6.5 | 1.78 | 0.0426 | -0.159 | 41.796
7 | 1.711 | 0.0508 | -0.155 | 33.688
7.5 | 1.594 | 0.05797 | -0.152 | 27.502
8 | 0.986 | 0.1044 | -0.099 | 9.441
8.5 | 1.017 | 0.11439 | -0.103 | 8.891
9 | 1.043 | 0.13624 | -0.101 | 7.654
9.5 | 1.067 | 0.13004 | -0.097 | 8.203
10 | 1.095 | 0.13553 | -0.098 | 8.08
10.5 | 1.124 | 0.14437 | -0.099 | 7.784

## 32. Re 500k Mach 0.50 (2)
BIGFOIL.COM POLAR EXPORT
stcyr234
St. CYR 234 (Bartel 17-IC) |  |  |  | Cl Max: | 1.3482 | at alpha= | 9 | deg
XFOIL ncrit=9 |  |  |  | L/D Max: | 67.6496 | at alpha= | -1.5 | deg
Re: | 500000 |  |  | Cd Min: | 0.30769 | at alpha= | 20 | deg
Mach: | 0.5 |  |  | Cl=0 at alpha= | -9.0124 | deg
|  |  |  | @ Cl=0.1, Cd= | 0.014991
|  |  |  | @ Cl=0.4, Cd= | 0.012086
|  |  |  | @ Cl=0.6, Cd= | 0.011397
alpha (deg) | Cl | Cd | Cm | Cl/Cd
-20 | -0.262 | 0.18224 | -0.0671 | -1.4377
-19.5 | -0.2269 | 0.17519 | -0.0736 | -1.2952
-19 | -0.2023 | 0.16453 | -0.0818 | -1.2296
-18.5 | -0.1717 | 0.15547 | -0.0898 | -1.1044
-18 | -0.1494 | 0.14668 | -0.0961 | -1.0185
-17.5 | -0.123 | 0.13963 | -0.1013 | -0.8809
-17 | -0.0948 | 0.13181 | -0.1077 | -0.71922
-16.5 | -0.0768 | 0.12201 | -0.1157 | -0.62946
-16 | -0.0364 | 0.11597 | -0.1222 | -0.31387
-15.5 | -0.024 | 0.10836 | -0.1265 | -0.22148
-15 | -0.0023 | 0.10004 | -0.1343 | -0.022991
-14.5 | 0.0258 | 0.09182 | -0.1438 | 0.28098
-14 | 0.0845 | 0.08921 | -0.1478 | 0.9472
-13.5 | 0.1212 | 0.08368 | -0.1541 | 1.4484
-13 | 0.1636 | 0.07859 | -0.1615 | 2.0817
-12.5 | 0.174 | 0.07044 | -0.1687 | 2.4702
-12 | 0.2222 | 0.06956 | -0.1683 | 3.1944
-11.5 | 0.2296 | 0.06342 | -0.171 | 3.6203
-11 | -0.0705 | 0.0296 | -0.187 | -2.3818
-10.5 | -0.0943 | 0.02453 | -0.1821 | -3.8443
-10 | -0.0772 | 0.02139 | -0.1772 | -3.6092
-9.5 | -0.0433 | 0.01909 | -0.1728 | -2.2682
-9 | 0.0011 | 0.0174 | -0.1688 | 0.063218
-8.5 | 0.0518 | 0.01595 | -0.1654 | 3.2476
-8 | 0.1076 | 0.01484 | -0.1624 | 7.2507
-7.5 | 0.1616 | 0.014 | -0.1588 | 11.5429
-7 | 0.2239 | 0.01335 | -0.1568 | 16.7715
-6.5 | 0.2787 | 0.01273 | -0.1534 | 21.8932
-6 | 0.3419 | 0.01239 | -0.1514 | 27.5948
-5.5 | 0.3991 | 0.01209 | -0.1483 | 33.0108
-5 | 0.4618 | 0.01182 | -0.1462 | 39.0694
-4.5 | 0.5168 | 0.01162 | -0.1427 | 44.475
-4 | 0.578 | 0.01148 | -0.1403 | 50.3484
-3.5 | 0.6257 | 0.0113 | -0.1353 | 55.3717
-3 | 0.6744 | 0.0112 | -0.1304 | 60.2143
-2.5 | 0.7156 | 0.01113 | -0.124 | 64.2947
-2 | 0.7501 | 0.01123 | -0.1164 | 66.7943
-1.5 | 0.78 | 0.01153 | -0.1081 | 67.6496
-1 | 0.7709 | 0.0126 | -0.0935 | 61.1825
-0.5 | 0.7623 | 0.01449 | -0.0806 | 52.6087
0 | 0.7823 | 0.01592 | -0.0727 | 49.1394
0.5 | 0.8045 | 0.01744 | -0.0655 | 46.1296
1 | 0.8278 | 0.01906 | -0.0589 | 43.4313
1.5 | 0.8573 | 0.02056 | -0.0533 | 41.6975
2 | 0.8862 | 0.02201 | -0.0477 | 40.2635
2.5 | 0.9257 | 0.02344 | -0.0435 | 39.4923
3 | 0.9601 | 0.02513 | -0.0389 | 38.2053
3.5 | 1.0025 | 0.02645 | -0.0351 | 37.9017
5 | 1.2038 | 0.03357 | -0.0419 | 35.8594
5.5 | 1.2387 | 0.0362 | -0.0385 | 34.2182
6 | 1.2714 | 0.03913 | -0.0353 | 32.4917
6.5 | 1.2991 | 0.04253 | -0.0321 | 30.5455
7 | 1.319 | 0.04659 | -0.029 | 28.3108
7.5 | 1.3336 | 0.05114 | -0.0259 | 26.0774
8 | 1.3435 | 0.05623 | -0.0232 | 23.8929
8.5 | 1.3453 | 0.06219 | -0.021 | 21.6321
9 | 1.3482 | 0.06833 | -0.0193 | 19.7307
9.5 | 1.3408 | 0.07567 | -0.0186 | 17.719
10 | 1.335 | 0.08325 | -0.0186 | 16.036
10.5 | 1.324 | 0.09167 | -0.0196 | 14.4431
11 | 1.3093 | 0.10062 | -0.0215 | 13.0123
11.5 | 1.2854 | 0.11124 | -0.0252 | 11.5552
12 | 1.2583 | 0.12262 | -0.0301 | 10.2618
12.5 | 1.2379 | 0.13356 | -0.0354 | 9.2685
13 | 1.1933 | 0.1487 | -0.0449 | 8.0249
13.5 | 1.1083 | 0.17236 | -0.0619 | 6.4301
15 | 1.0644 | 0.21373 | -0.0883 | 4.9801
15.5 | 1.0499 | 0.23103 | -0.0995 | 4.5444
16 | 1.0578 | 0.24214 | -0.1063 | 4.3685
16.5 | 1.0696 | 0.25216 | -0.1123 | 4.2418
17 | 1.0839 | 0.26154 | -0.1179 | 4.1443
17.5 | 1.1068 | 0.26788 | -0.1209 | 4.1317
18 | 1.1094 | 0.28268 | -0.1309 | 3.9246
18.5 | 1.1375 | 0.28649 | -0.1323 | 3.9705
19 | 1.1539 | 0.29445 | -0.138 | 3.9188
19.5 | 1.1727 | 0.30122 | -0.1429 | 3.8932
20 | 1.1929 | 0.30769 | -0.1472 | 3.877

## 33. Re 750k Mach 0.00 (1)
BIGFOIL.COM POLAR EXPORT
stcyr234
St. CYR 234 (Bartel 17-IC) |  |  |  | Cl Max: | 2.259 | at alpha= | 16.5 | deg
JavaFoil+Calcfoil stall+Eppler ext transition |  |  |  | L/D Max: | 109.737 | at alpha= | 1 | deg
Re: | 750000 |  |  | Cd Min: | 0.00718 | at alpha= | -4.5 | deg
Mach: | 0 |  |  | Cl=0 at alpha= | -9.1066 | deg
|  |  |  | @ Cl=0.1, Cd= | 0.0076103
|  |  |  | @ Cl=0.4, Cd= | 0.0075321
|  |  |  | @ Cl=0.6, Cd= | 0.0076767
alpha (deg) | Cl | Cd | Cm | Cl/Cd
-20 | -0.942 | 0.12922 | -0.076 | -7.291
-19.5 | -0.913 | 0.12232 | -0.077 | -7.466
-19 | -0.882 | 0.11763 | -0.078 | -7.497
-18.5 | -0.848 | 0.11296 | -0.078 | -7.508
-18 | -0.814 | 0.10676 | -0.079 | -7.625
-17.5 | -0.78 | 0.09932 | -0.082 | -7.852
-17 | -0.743 | 0.09384 | -0.083 | -7.916
-16.5 | -0.707 | 0.08505 | -0.086 | -8.312
-16 | -0.659 | 0.08464 | -0.082 | -7.782
-15.5 | -0.614 | 0.08401 | -0.081 | -7.308
-15 | -0.581 | 0.06929 | -0.089 | -8.382
-14.5 | -0.535 | 0.06634 | -0.089 | -8.069
-14 | -0.498 | 0.05348 | -0.096 | -9.319
-13.5 | -0.457 | 0.0439 | -0.101 | -10.42
-13 | -0.425 | 0.02617 | -0.111 | -16.25
-12.5 | -0.375 | 0.02352 | -0.112 | -15.93
-12 | -0.321 | 0.02271 | -0.113 | -14.14
-11.5 | -0.267 | 0.02076 | -0.115 | -12.886
-11 | -0.213 | 0.01855 | -0.116 | -11.5
-10.5 | -0.169 | 0.00936 | -0.128 | -18.075
-10 | -0.109 | 0.00812 | -0.129 | -13.417
-9.5 | -0.048 | 0.00791 | -0.13 | -6.098
-9 | 0.013 | 0.00786 | -0.131 | 1.633
-8.5 | 0.074 | 0.00769 | -0.131 | 9.638
-8 | 0.136 | 0.0075 | -0.132 | 18.084
-7.5 | 0.197 | 0.00738 | -0.133 | 26.746
-7 | 0.259 | 0.00737 | -0.134 | 35.167
-6.5 | 0.321 | 0.00734 | -0.134 | 43.782
-6 | 0.383 | 0.0073 | -0.135 | 52.498
-5.5 | 0.446 | 0.00816 | -0.136 | 54.608
-5 | 0.508 | 0.0072 | -0.136 | 70.506
-4.5 | 0.57 | 0.00718 | -0.137 | 79.365
-4 | 0.631 | 0.00819 | -0.138 | 77.042
-3.5 | 0.693 | 0.00796 | -0.138 | 87.082
-3 | 0.754 | 0.00807 | -0.139 | 93.438
-2.5 | 0.815 | 0.01053 | -0.139 | 77.425
-2 | 0.877 | 0.01 | -0.14 | 87.643
-1.5 | 0.938 | 0.01025 | -0.14 | 91.499
-1 | 0.998 | 0.0108 | -0.141 | 92.439
-0.5 | 1.059 | 0.01285 | -0.141 | 82.37
0 | 1.126 | 0.01129 | -0.142 | 99.731
0.5 | 1.186 | 0.01145 | -0.142 | 103.598
1 | 1.245 | 0.01135 | -0.143 | 109.737
1.5 | 1.291 | 0.0142 | -0.142 | 90.966
2 | 1.348 | 0.01455 | -0.142 | 92.65
2.5 | 1.403 | 0.01499 | -0.142 | 93.599
3 | 1.458 | 0.0155 | -0.142 | 94.064
3.5 | 1.513 | 0.01592 | -0.142 | 94.998
4 | 1.56 | 0.01836 | -0.142 | 84.938
4.5 | 1.61 | 0.0187 | -0.142 | 86.114
5 | 1.661 | 0.01939 | -0.143 | 85.673
5.5 | 1.709 | 0.02024 | -0.143 | 84.451
6 | 1.756 | 0.02134 | -0.143 | 82.313
6.5 | 1.802 | 0.02223 | -0.143 | 81.072
7 | 1.845 | 0.02336 | -0.142 | 78.981
7.5 | 1.887 | 0.02438 | -0.142 | 77.43
8 | 1.927 | 0.02584 | -0.142 | 74.571
8.5 | 1.967 | 0.02691 | -0.142 | 73.085
9 | 2.003 | 0.02809 | -0.142 | 71.314
9.5 | 2.039 | 0.02928 | -0.142 | 69.646
10 | 2.072 | 0.03088 | -0.142 | 67.078
10.5 | 2.103 | 0.03258 | -0.142 | 64.53
11 | 2.129 | 0.03467 | -0.141 | 61.411
11.5 | 2.153 | 0.03669 | -0.141 | 58.686
12 | 2.177 | 0.03828 | -0.14 | 56.857
12.5 | 2.195 | 0.04033 | -0.14 | 54.436
13 | 2.212 | 0.04302 | -0.139 | 51.416
13.5 | 2.221 | 0.04663 | -0.137 | 47.62
14 | 2.233 | 0.0493 | -0.136 | 45.29
14.5 | 2.241 | 0.05284 | -0.135 | 42.411
15 | 2.249 | 0.05635 | -0.134 | 39.915
15.5 | 2.257 | 0.05958 | -0.134 | 37.881
16 | 2.256 | 0.06431 | -0.132 | 35.084
16.5 | 2.259 | 0.06984 | -0.132 | 32.34
17 | 2.25 | 0.07373 | -0.13 | 30.519
17.5 | 2.229 | 0.07937 | -0.129 | 28.091
18 | 2.152 | 0.10009 | -0.122 | 21.503
18.5 | 2.134 | 0.10413 | -0.122 | 20.495
19 | 2.105 | 0.11023 | -0.12 | 19.098
19.5 | 2.084 | 0.11463 | -0.12 | 18.176
20 | 2.05 | 0.12133 | -0.119 | 16.897

## 34. Re 750k Mach 0.00 (2)
BIGFOIL.COM POLAR EXPORT
stcyr234
St. CYR 234 (Bartel 17-IC) |  |  |  | Cl Max: | 1.6232 | at alpha= | 15 | deg
XFOIL ncrit=9 |  |  |  | L/D Max: | 90.1016 | at alpha= | -1 | deg
Re: | 750000 |  |  | Cd Min: | 0.14321 | at alpha= | 20 | deg
Mach: | 0 |  |  | Cl=0 at alpha= | -9.0647 | deg
|  |  |  | @ Cl=0.1, Cd= | 0.0099988
|  |  |  | @ Cl=0.4, Cd= | 0.0090209
|  |  |  | @ Cl=0.6, Cd= | 0.008682
alpha (deg) | Cl | Cd | Cm | Cl/Cd
-20 | -0.9953 | 0.03981 | -0.129 | -25.0013
-19.5 | -0.9735 | 0.03194 | -0.1423 | -30.479
-19 | -0.9237 | 0.02807 | -0.1523 | -32.907
-18.5 | -0.883 | 0.0258 | -0.1565 | -34.2248
-18 | -0.8275 | 0.02407 | -0.1613 | -34.3789
-17.5 | -0.7913 | 0.02241 | -0.1612 | -35.3101
-17 | -0.7397 | 0.02148 | -0.1623 | -34.4367
-16.5 | -0.6989 | 0.02072 | -0.161 | -33.7307
-16 | -0.658 | 0.0199 | -0.1596 | -33.0653
-15.5 | -0.6157 | 0.01919 | -0.1581 | -32.0844
-15 | -0.5757 | 0.01838 | -0.1559 | -31.3221
-14.5 | -0.5294 | 0.0171 | -0.1552 | -30.9591
-14 | -0.4869 | 0.01644 | -0.153 | -29.6168
-13.5 | -0.4379 | 0.0158 | -0.152 | -27.7152
-13 | -0.3905 | 0.01524 | -0.1506 | -25.6234
-12.5 | -0.3407 | 0.01476 | -0.1494 | -23.0827
-12 | -0.292 | 0.01393 | -0.1482 | -20.962
-11.5 | -0.2446 | 0.01295 | -0.1467 | -18.888
-11 | -0.1952 | 0.01229 | -0.1454 | -15.8828
-10.5 | -0.1435 | 0.01176 | -0.1444 | -12.2024
-10 | -0.0941 | 0.01129 | -0.1429 | -8.3348
-9.5 | -0.0437 | 0.01087 | -0.1415 | -4.0202
-9 | 0.0065 | 0.01053 | -0.14 | 0.61728
-8.5 | 0.0565 | 0.01029 | -0.1384 | 5.4908
-8 | 0.1058 | 0.00996 | -0.1367 | 10.6225
-7.5 | 0.1565 | 0.00971 | -0.1353 | 16.1174
-7 | 0.2078 | 0.00956 | -0.1339 | 21.7364
-6.5 | 0.2592 | 0.00944 | -0.1326 | 27.4576
-6 | 0.3117 | 0.00925 | -0.1315 | 33.6973
-5.5 | 0.3643 | 0.00911 | -0.1303 | 39.989
-5 | 0.4164 | 0.00898 | -0.1291 | 46.3697
-4.5 | 0.4684 | 0.00889 | -0.1279 | 52.6884
-3.5 | 0.5705 | 0.0087 | -0.1249 | 65.5747
-3 | 0.6197 | 0.00867 | -0.1231 | 71.4764
-2.5 | 0.6684 | 0.00868 | -0.1211 | 77.0046
-2 | 0.7168 | 0.00871 | -0.119 | 82.2962
-1.5 | 0.7613 | 0.00879 | -0.1161 | 86.6098
-1 | 0.7983 | 0.00886 | -0.1116 | 90.1016
-0.5 | 0.8198 | 0.00918 | -0.104 | 89.3028
0 | 0.8153 | 0.01047 | -0.092 | 77.8701
0.5 | 0.8417 | 0.01117 | -0.0862 | 75.3536
1 | 0.8679 | 0.01174 | -0.0805 | 73.9267
1.5 | 0.8891 | 0.01267 | -0.0742 | 70.1736
2 | 0.9155 | 0.01359 | -0.0689 | 67.3657
2.5 | 0.9489 | 0.01426 | -0.0648 | 66.5428
3 | 0.9812 | 0.01496 | -0.0607 | 65.5882
3.5 | 1.0154 | 0.01563 | -0.057 | 64.9648
4 | 1.0444 | 0.01642 | -0.0527 | 63.6054
5.5 | 1.2539 | 0.01885 | -0.0647 | 66.5199
6 | 1.2881 | 0.02 | -0.0619 | 64.405
6.5 | 1.326 | 0.02098 | -0.0595 | 63.2031
7 | 1.359 | 0.02227 | -0.0568 | 61.0238
7.5 | 1.392 | 0.02361 | -0.0542 | 58.9581
8 | 1.4192 | 0.02536 | -0.0512 | 55.9621
8.5 | 1.4416 | 0.0275 | -0.0479 | 52.4218
9 | 1.464 | 0.02972 | -0.0449 | 49.2598
9.5 | 1.4858 | 0.03209 | -0.042 | 46.301
10 | 1.5057 | 0.03468 | -0.0393 | 43.417
10.5 | 1.5277 | 0.0372 | -0.0369 | 41.0672
11 | 1.5445 | 0.04021 | -0.0344 | 38.4108
11.5 | 1.5634 | 0.04314 | -0.0323 | 36.2401
12 | 1.5795 | 0.04638 | -0.0303 | 34.0556
12.5 | 1.588 | 0.05044 | -0.0283 | 31.483
13 | 1.604 | 0.05388 | -0.0268 | 29.7699
13.5 | 1.6134 | 0.05804 | -0.0254 | 27.7981
14 | 1.6127 | 0.06339 | -0.0241 | 25.4409
14.5 | 1.6189 | 0.06814 | -0.0232 | 23.7584
15 | 1.6232 | 0.07321 | -0.0226 | 22.1718
15.5 | 1.6232 | 0.07895 | -0.0224 | 20.5598
16 | 1.6159 | 0.0857 | -0.0228 | 18.8553
16.5 | 1.6014 | 0.09353 | -0.0237 | 17.1218
17 | 1.5983 | 0.10013 | -0.025 | 15.9622
17.5 | 1.5917 | 0.10728 | -0.0267 | 14.8369
18 | 1.5835 | 0.11465 | -0.0288 | 13.8116
18.5 | 1.5737 | 0.12221 | -0.0313 | 12.877
19 | 1.5661 | 0.12941 | -0.0339 | 12.1018
19.5 | 1.5625 | 0.13599 | -0.0366 | 11.4898
20 | 1.5568 | 0.14321 | -0.0401 | 10.8707

## 35. Re 750k Mach 0.10 (1)
BIGFOIL.COM POLAR EXPORT
stcyr234
St. CYR 234 (Bartel 17-IC) |  |  |  | Cl Max: | 2.239 | at alpha= | 15 | deg
JavaFoil+Calcfoil stall+Eppler ext transition |  |  |  | L/D Max: | 103.394 | at alpha= | 0.5 | deg
Re: | 750000 |  |  | Cd Min: | 0.00708 | at alpha= | -4.5 | deg
Mach: | 0.1 |  |  | Cl=0 at alpha= | -9.1066 | deg
|  |  |  | @ Cl=0.1, Cd= | 0.0075995
|  |  |  | @ Cl=0.4, Cd= | 0.0074743
|  |  |  | @ Cl=0.6, Cd= | 0.0075669
alpha (deg) | Cl | Cd | Cm | Cl/Cd
-20 | -0.938 | 0.13065 | -0.076 | -7.181
-19.5 | -0.911 | 0.12411 | -0.077 | -7.338
-19 | -0.88 | 0.11872 | -0.078 | -7.411
-18.5 | -0.847 | 0.11405 | -0.078 | -7.425
-18 | -0.813 | 0.10772 | -0.08 | -7.551
-17.5 | -0.778 | 0.10139 | -0.081 | -7.678
-17 | -0.742 | 0.09562 | -0.083 | -7.765
-16.5 | -0.707 | 0.08663 | -0.085 | -8.161
-16 | -0.674 | 0.07373 | -0.091 | -9.147
-15.5 | -0.614 | 0.08604 | -0.08 | -7.137
-15 | -0.578 | 0.07403 | -0.086 | -7.807
-14.5 | -0.531 | 0.07232 | -0.085 | -7.349
-14 | -0.498 | 0.05554 | -0.095 | -8.972
-13.5 | -0.457 | 0.0464 | -0.1 | -9.844
-13 | -0.427 | 0.02653 | -0.111 | -16.082
-12.5 | -0.376 | 0.02399 | -0.113 | -15.66
-12 | -0.322 | 0.02316 | -0.114 | -13.908
-11.5 | -0.268 | 0.02099 | -0.115 | -12.791
-11 | -0.214 | 0.01877 | -0.117 | -11.406
-10.5 | -0.17 | 0.00941 | -0.129 | -18.049
-10 | -0.109 | 0.00927 | -0.13 | -11.804
-9.5 | -0.048 | 0.00797 | -0.13 | -6.073
-9 | 0.013 | 0.00773 | -0.131 | 1.67
-8.5 | 0.075 | 0.00762 | -0.132 | 9.773
-8 | 0.136 | 0.00757 | -0.133 | 18.019
-7.5 | 0.198 | 0.00747 | -0.134 | 26.56
-7 | 0.261 | 0.00731 | -0.134 | 35.654
-6.5 | 0.323 | 0.00741 | -0.135 | 43.56
-6 | 0.385 | 0.00726 | -0.136 | 53.045
-5.5 | 0.448 | 0.00816 | -0.136 | 54.867
-5 | 0.51 | 0.00713 | -0.137 | 71.521
-4.5 | 0.573 | 0.00708 | -0.138 | 80.825
-4 | 0.634 | 0.00818 | -0.138 | 77.569
-3.5 | 0.696 | 0.0079 | -0.139 | 88.105
-3 | 0.758 | 0.00801 | -0.139 | 94.621
-2.5 | 0.819 | 0.01059 | -0.14 | 77.368
-2 | 0.881 | 0.01005 | -0.141 | 87.623
-1.5 | 0.942 | 0.01027 | -0.141 | 91.749
-1 | 1.003 | 0.0109 | -0.141 | 91.962
-0.5 | 1.064 | 0.01291 | -0.142 | 82.404
0 | 1.132 | 0.0113 | -0.142 | 100.142
0.5 | 1.192 | 0.01153 | -0.143 | 103.394
1 | 1.251 | 0.01378 | -0.143 | 90.801
1.5 | 1.297 | 0.01429 | -0.142 | 90.773
2 | 1.353 | 0.01466 | -0.142 | 92.318
2.5 | 1.41 | 0.01522 | -0.143 | 92.656
3 | 1.464 | 0.01575 | -0.143 | 92.99
3.5 | 1.518 | 0.01606 | -0.143 | 94.563
4 | 1.567 | 0.01859 | -0.143 | 84.258
4.5 | 1.617 | 0.01879 | -0.143 | 86.044
5 | 1.667 | 0.01954 | -0.143 | 85.286
5.5 | 1.715 | 0.02061 | -0.143 | 83.19
6 | 1.762 | 0.02149 | -0.143 | 81.983
6.5 | 1.807 | 0.02244 | -0.143 | 80.542
7 | 1.85 | 0.02387 | -0.143 | 77.484
7.5 | 1.893 | 0.0249 | -0.143 | 76.037
8 | 1.931 | 0.02613 | -0.143 | 73.912
8.5 | 1.97 | 0.02726 | -0.143 | 72.271
9 | 2.007 | 0.02884 | -0.143 | 69.594
9.5 | 2.041 | 0.02971 | -0.143 | 68.694
10 | 2.073 | 0.03144 | -0.142 | 65.948
10.5 | 2.103 | 0.03325 | -0.142 | 63.247
11 | 2.127 | 0.03541 | -0.142 | 60.07
11.5 | 2.15 | 0.03758 | -0.141 | 57.204
12 | 2.171 | 0.03901 | -0.14 | 55.649
12.5 | 2.187 | 0.04157 | -0.14 | 52.608
13 | 2.203 | 0.04421 | -0.139 | 49.829
13.5 | 2.21 | 0.04811 | -0.138 | 45.938
14 | 2.219 | 0.05168 | -0.137 | 42.935
14.5 | 2.225 | 0.05473 | -0.135 | 40.661
15 | 2.239 | 0.05654 | -0.135 | 39.605
15.5 | 2.225 | 0.06514 | -0.133 | 34.152
16 | 2.234 | 0.067 | -0.133 | 33.349
16.5 | 2.233 | 0.0728 | -0.131 | 30.669
17 | 2.221 | 0.07774 | -0.13 | 28.573
17.5 | 2.192 | 0.08421 | -0.129 | 26.035
18 | 2.115 | 0.10458 | -0.121 | 20.221
18.5 | 2.092 | 0.10914 | -0.121 | 19.171
19 | 2.059 | 0.1164 | -0.12 | 17.691
19.5 | 2.032 | 0.11972 | -0.119 | 16.97
20 | 1.994 | 0.12781 | -0.118 | 15.6

## 36. Re 750k Mach 0.10 (2)
BIGFOIL.COM POLAR EXPORT
stcyr234
St. CYR 234 (Bartel 17-IC) |  |  |  | Cl Max: | 1.613 | at alpha= | 15 | deg
XFOIL ncrit=9 |  |  |  | L/D Max: | 89.7303 | at alpha= | -1 | deg
Re: | 750000 |  |  | Cd Min: | 0.14754 | at alpha= | 20 | deg
Mach: | 0.1 |  |  | Cl=0 at alpha= | -9.0565 | deg
|  |  |  | @ Cl=0.1, Cd= | 0.010084
|  |  |  | @ Cl=0.4, Cd= | 0.0090575
|  |  |  | @ Cl=0.6, Cd= | 0.0087177
alpha (deg) | Cl | Cd | Cm | Cl/Cd
-20 | -0.9452 | 0.04895 | -0.1214 | -19.3095
-19.5 | -0.9551 | 0.03677 | -0.1377 | -25.975
-19 | -0.9146 | 0.03169 | -0.1478 | -28.8608
-18.5 | -0.876 | 0.02762 | -0.1564 | -31.7161
-18 | -0.824 | 0.02515 | -0.1628 | -32.7634
-17.5 | -0.7859 | 0.02343 | -0.1639 | -33.5425
-17 | -0.7384 | 0.02209 | -0.1646 | -33.4269
-16.5 | -0.6952 | 0.02127 | -0.1639 | -32.6845
-16 | -0.6567 | 0.02039 | -0.162 | -32.207
-15.5 | -0.6151 | 0.01959 | -0.1604 | -31.3987
-15 | -0.5742 | 0.01911 | -0.1581 | -30.0471
-14.5 | -0.531 | 0.01745 | -0.157 | -30.4298
-14 | -0.4887 | 0.01674 | -0.1547 | -29.1935
-13.5 | -0.4395 | 0.01606 | -0.1537 | -27.3661
-13 | -0.3926 | 0.01547 | -0.152 | -25.3782
-12.5 | -0.3425 | 0.01495 | -0.1508 | -22.9097
-12 | -0.2932 | 0.01426 | -0.1495 | -20.561
-11.5 | -0.2458 | 0.01313 | -0.148 | -18.7205
-11 | -0.1969 | 0.01242 | -0.1464 | -15.8535
-10.5 | -0.145 | 0.01187 | -0.1454 | -12.2157
-10 | -0.0951 | 0.01138 | -0.1438 | -8.3568
-9.5 | -0.0447 | 0.01096 | -0.1423 | -4.0785
-9 | 0.0057 | 0.01061 | -0.1408 | 0.53723
-8.5 | 0.0557 | 0.01036 | -0.1391 | 5.3764
-8 | 0.1055 | 0.01005 | -0.1374 | 10.4975
-7.5 | 0.1564 | 0.00976 | -0.136 | 16.0246
-7 | 0.208 | 0.0096 | -0.1346 | 21.6667
-6.5 | 0.2597 | 0.00951 | -0.1331 | 27.3081
-6 | 0.3125 | 0.00928 | -0.132 | 33.6746
-5.5 | 0.3653 | 0.00915 | -0.1309 | 39.9235
-5 | 0.4178 | 0.00901 | -0.1296 | 46.3707
-4.5 | 0.4699 | 0.00893 | -0.1283 | 52.6204
-4 | 0.522 | 0.00886 | -0.127 | 58.9165
-3.5 | 0.5724 | 0.00874 | -0.1253 | 65.492
-3 | 0.6218 | 0.0087 | -0.1234 | 71.4713
-2.5 | 0.6702 | 0.00872 | -0.1212 | 76.8578
-2 | 0.7188 | 0.00874 | -0.119 | 82.2426
-1.5 | 0.7629 | 0.00882 | -0.1159 | 86.4966
-1 | 0.7986 | 0.0089 | -0.1111 | 89.7303
-0.5 | 0.8153 | 0.00933 | -0.1025 | 87.3848
0 | 0.8135 | 0.01062 | -0.0911 | 76.6008
0.5 | 0.8404 | 0.01132 | -0.0853 | 74.2403
1 | 0.8664 | 0.01197 | -0.0796 | 72.381
1.5 | 0.8875 | 0.01285 | -0.0732 | 69.0661
2 | 0.9149 | 0.01376 | -0.068 | 66.4898
2.5 | 0.948 | 0.01446 | -0.0639 | 65.5602
3 | 0.9817 | 0.01516 | -0.0599 | 64.7559
3.5 | 1.0151 | 0.01589 | -0.0561 | 63.8829
4 | 1.0455 | 0.01666 | -0.0519 | 62.7551
5 | 1.2152 | 0.01838 | -0.0661 | 66.1153
5.5 | 1.2558 | 0.0192 | -0.0639 | 65.4062
6 | 1.2883 | 0.02049 | -0.0608 | 62.8746
6.5 | 1.3282 | 0.02141 | -0.0586 | 62.0364
7 | 1.3617 | 0.02272 | -0.0559 | 59.934
7.5 | 1.3935 | 0.02419 | -0.0531 | 57.6064
8 | 1.4187 | 0.02612 | -0.0499 | 54.3147
8.5 | 1.4407 | 0.02837 | -0.0466 | 50.7825
9 | 1.4633 | 0.03066 | -0.0436 | 47.7267
9.5 | 1.486 | 0.03303 | -0.0408 | 44.9894
10 | 1.5029 | 0.03595 | -0.0379 | 41.8053
10.5 | 1.5266 | 0.03841 | -0.0357 | 39.7449
11 | 1.5395 | 0.04185 | -0.0331 | 36.7861
11.5 | 1.5615 | 0.0446 | -0.0312 | 35.0112
12 | 1.5748 | 0.0482 | -0.0291 | 32.6722
12.5 | 1.5858 | 0.05213 | -0.0273 | 30.4201
13 | 1.5996 | 0.05586 | -0.0257 | 28.6359
13.5 | 1.6063 | 0.06042 | -0.0243 | 26.5856
14 | 1.6033 | 0.06615 | -0.0232 | 24.2373
14.5 | 1.6109 | 0.07086 | -0.0224 | 22.7336
15 | 1.613 | 0.07635 | -0.022 | 21.1264
15.5 | 1.6097 | 0.08261 | -0.0221 | 19.4855
16 | 1.5993 | 0.08993 | -0.0228 | 17.7838
16.5 | 1.588 | 0.09749 | -0.0239 | 16.2889
17 | 1.5832 | 0.10442 | -0.0254 | 15.1618
17.5 | 1.5756 | 0.11181 | -0.0274 | 14.0918
18 | 1.5671 | 0.11929 | -0.0298 | 13.1369
18.5 | 1.5584 | 0.12678 | -0.0324 | 12.2922
19 | 1.5534 | 0.1336 | -0.035 | 11.6272
19.5 | 1.5506 | 0.14029 | -0.038 | 11.0528
20 | 1.5453 | 0.14754 | -0.0417 | 10.4738

## 37. Re 750k Mach 0.25 (1)
BIGFOIL.COM POLAR EXPORT
stcyr234
St. CYR 234 (Bartel 17-IC) |  |  |  | Cl Max: | 2.119 | at alpha= | 13 | deg
JavaFoil+Calcfoil stall+Eppler ext transition |  |  |  | L/D Max: | 93.392 | at alpha= | -1 | deg
Re: | 750000 |  |  | Cd Min: | 0.00719 | at alpha= | -5 | deg
Mach: | 0.25 |  |  | Cl=0 at alpha= | -9.1032 | deg
|  |  |  | @ Cl=0.1, Cd= | 0.0076863
|  |  |  | @ Cl=0.4, Cd= | 0.0073125
|  |  |  | @ Cl=0.6, Cd= | 0.0082331
alpha (deg) | Cl | Cd | Cm | Cl/Cd
-20 | -0.903 | 0.14025 | -0.076 | -6.436
-19.5 | -0.882 | 0.13308 | -0.077 | -6.629
-19 | -0.859 | 0.12589 | -0.078 | -6.825
-18.5 | -0.834 | 0.11905 | -0.079 | -7.002
-18 | -0.804 | 0.11343 | -0.08 | -7.092
-17.5 | -0.773 | 0.1066 | -0.082 | -7.256
-17 | -0.74 | 0.10017 | -0.083 | -7.388
-16.5 | -0.704 | 0.09476 | -0.084 | -7.43
-16 | -0.673 | 0.08281 | -0.089 | -8.122
-15.5 | -0.618 | 0.09015 | -0.079 | -6.856
-15 | -0.572 | 0.08959 | -0.075 | -6.389
-14.5 | -0.538 | 0.07639 | -0.086 | -7.037
-14 | -0.491 | 0.07342 | -0.085 | -6.695
-13.5 | -0.455 | 0.05773 | -0.096 | -7.888
-13 | -0.413 | 0.04741 | -0.102 | -8.719
-12.5 | -0.38 | 0.02735 | -0.114 | -13.909
-12 | -0.327 | 0.02644 | -0.115 | -12.368
-11.5 | -0.274 | 0.02194 | -0.118 | -12.495
-11 | -0.218 | 0.02009 | -0.119 | -10.872
-10.5 | -0.162 | 0.01847 | -0.121 | -8.764
-10 | -0.112 | 0.00942 | -0.133 | -11.885
-9.5 | -0.05 | 0.00806 | -0.134 | -6.163
-9 | 0.013 | 0.00782 | -0.135 | 1.692
-8.5 | 0.076 | 0.00775 | -0.136 | 9.861
-8 | 0.14 | 0.00758 | -0.136 | 18.452
-7.5 | 0.204 | 0.00747 | -0.137 | 27.247
-7 | 0.267 | 0.00734 | -0.138 | 36.461
-6.5 | 0.332 | 0.00736 | -0.139 | 45.05
-6 | 0.396 | 0.00725 | -0.139 | 54.578
-5.5 | 0.46 | 0.00825 | -0.14 | 55.719
-5 | 0.524 | 0.00719 | -0.141 | 72.867
-4.5 | 0.588 | 0.00822 | -0.141 | 71.531
-4 | 0.652 | 0.00829 | -0.142 | 78.576
-3.5 | 0.715 | 0.00832 | -0.143 | 85.987
-3 | 0.778 | 0.00867 | -0.143 | 89.772
-2.5 | 0.841 | 0.01066 | -0.144 | 78.946
-2 | 0.905 | 0.01019 | -0.144 | 88.762
-1.5 | 0.968 | 0.01041 | -0.145 | 92.92
-1 | 1.03 | 0.01102 | -0.145 | 93.392
-0.5 | 1.092 | 0.01327 | -0.146 | 82.284
0 | 1.162 | 0.01395 | -0.146 | 83.311
0.5 | 1.211 | 0.01438 | -0.145 | 84.192
1 | 1.269 | 0.01433 | -0.146 | 88.566
1.5 | 1.328 | 0.01487 | -0.146 | 89.338
2 | 1.385 | 0.01542 | -0.146 | 89.825
2.5 | 1.441 | 0.01599 | -0.146 | 90.158
3 | 1.496 | 0.01642 | -0.146 | 91.154
3.5 | 1.547 | 0.01858 | -0.146 | 83.292
4 | 1.6 | 0.0194 | -0.146 | 82.502
4.5 | 1.651 | 0.02001 | -0.147 | 82.522
5 | 1.7 | 0.021 | -0.147 | 80.96
5.5 | 1.747 | 0.02206 | -0.147 | 79.221
6 | 1.792 | 0.02317 | -0.147 | 77.332
6.5 | 1.835 | 0.02423 | -0.147 | 75.765
7 | 1.877 | 0.02579 | -0.147 | 72.795
7.5 | 1.915 | 0.02684 | -0.147 | 71.37
8 | 1.95 | 0.02855 | -0.146 | 68.311
8.5 | 1.985 | 0.03003 | -0.146 | 66.097
9 | 2.016 | 0.032 | -0.146 | 63.01
9.5 | 2.045 | 0.03332 | -0.146 | 61.362
10 | 2.066 | 0.03574 | -0.145 | 57.811
10.5 | 2.082 | 0.03831 | -0.144 | 54.355
11 | 2.098 | 0.04102 | -0.144 | 51.148
11.5 | 2.108 | 0.04344 | -0.143 | 48.526
12 | 2.117 | 0.04571 | -0.142 | 46.32
12.5 | 2.116 | 0.05043 | -0.141 | 41.967
13 | 2.119 | 0.05362 | -0.14 | 39.525
13.5 | 2.111 | 0.05886 | -0.138 | 35.872
14 | 2.105 | 0.06426 | -0.137 | 32.76
14.5 | 2.094 | 0.06898 | -0.135 | 30.357
15 | 2.078 | 0.07609 | -0.134 | 27.314
15.5 | 2.071 | 0.07742 | -0.133 | 26.753
16 | 2.007 | 0.09506 | -0.126 | 21.109
16.5 | 1.986 | 0.10274 | -0.124 | 19.331
17 | 1.949 | 0.11148 | -0.122 | 17.479
17.5 | 1.889 | 0.12284 | -0.12 | 15.379
18 | 1.826 | 0.13292 | -0.118 | 13.74

## 38. Re 750k Mach 0.25 (2)
BIGFOIL.COM POLAR EXPORT
stcyr234
St. CYR 234 (Bartel 17-IC) |  |  |  | Cl Max: | 1.0492 | at alpha= | 4 | deg
XFOIL ncrit=9 |  |  |  | L/D Max: | 86.7647 | at alpha= | -1 | deg
Re: | 750000 |  |  | Cd Min: | 0.11941 | at alpha= | -19 | deg
Mach: | 0.25 |  |  | Cl=0 at alpha= | -9.0068 | deg
|  |  |  | @ Cl=0.1, Cd= | 0.010499
|  |  |  | @ Cl=0.4, Cd= | 0.0093183
|  |  |  | @ Cl=0.6, Cd= | 0.0089585
alpha (deg) | Cl | Cd | Cm | Cl/Cd
-19 | -0.3777 | 0.11941 | -0.0842 | -3.1631
-18.5 | -0.6541 | 0.06631 | -0.1205 | -9.8643
-18 | -0.4678 | 0.08352 | -0.1098 | -5.6011
-17.5 | -0.6765 | 0.04443 | -0.1458 | -15.2262
-17 | -0.6766 | 0.03038 | -0.1712 | -22.2712
-16.5 | -0.6457 | 0.02595 | -0.1783 | -24.8825
-16 | -0.6101 | 0.02414 | -0.1787 | -25.2734
-15.5 | -0.5855 | 0.02272 | -0.1755 | -25.7702
-15 | -0.5607 | 0.02157 | -0.1712 | -25.9944
-14.5 | -0.521 | 0.02059 | -0.1688 | -25.3035
-14 | -0.491 | 0.01871 | -0.165 | -26.2427
-13.5 | -0.4426 | 0.01779 | -0.1634 | -24.8791
-13 | -0.3996 | 0.01698 | -0.1606 | -23.5336
-12.5 | -0.3485 | 0.01622 | -0.1591 | -21.4858
-12 | -0.302 | 0.01543 | -0.1566 | -19.5723
-11.5 | -0.2509 | 0.01446 | -0.1551 | -17.3513
-11 | -0.204 | 0.01329 | -0.1528 | -15.3499
-10.5 | -0.1537 | 0.01254 | -0.1509 | -12.2568
-10 | -0.1019 | 0.01196 | -0.1491 | -8.5201
-9.5 | -0.0505 | 0.01146 | -0.1472 | -4.4066
-9 | 0.0007 | 0.01105 | -0.1452 | 0.063348
-8.5 | 0.0517 | 0.01073 | -0.1432 | 4.8183
-8 | 0.104 | 0.01048 | -0.1414 | 9.9237
-7 | 0.2087 | 0.00987 | -0.138 | 21.1449
-6.5 | 0.262 | 0.00972 | -0.1364 | 26.9547
-6 | 0.3164 | 0.00954 | -0.1351 | 33.1656
-5.5 | 0.3713 | 0.00942 | -0.1338 | 39.4161
-5 | 0.4249 | 0.00923 | -0.1323 | 46.0347
-4.5 | 0.4788 | 0.00919 | -0.1308 | 52.1001
-4 | 0.5314 | 0.00904 | -0.129 | 58.7832
-3.5 | 0.583 | 0.009 | -0.1271 | 64.7778
-3 | 0.6322 | 0.00888 | -0.1246 | 71.1937
-2.5 | 0.6807 | 0.00889 | -0.122 | 76.5692
-2 | 0.7257 | 0.00895 | -0.1185 | 81.0838
-1.5 | 0.7639 | 0.009 | -0.1137 | 84.8778
-1 | 0.7965 | 0.00918 | -0.1078 | 86.7647
-0.5 | 0.7877 | 0.01043 | -0.0944 | 75.5225
0 | 0.8081 | 0.01135 | -0.0871 | 71.1982
0.5 | 0.835 | 0.01212 | -0.081 | 68.8944
1 | 0.8578 | 0.01307 | -0.0746 | 65.6312
1.5 | 0.881 | 0.01384 | -0.0684 | 63.6561
2 | 0.9131 | 0.01474 | -0.0637 | 61.9471
2.5 | 0.9445 | 0.01567 | -0.0591 | 60.2744
3 | 0.9821 | 0.0164 | -0.0555 | 59.8841
3.5 | 1.0133 | 0.01737 | -0.0511 | 58.3362
4 | 1.0492 | 0.01816 | -0.0475 | 57.7753

## 39. Re 750k Mach 0.50 (1)
BIGFOIL.COM POLAR EXPORT
stcyr234
St. CYR 234 (Bartel 17-IC) |  |  |  | Cl Max: | 1.813 | at alpha= | 6 | deg
JavaFoil+Calcfoil stall+Eppler ext transition |  |  |  | L/D Max: | 90.053 | at alpha= | -3.5 | deg
Re: | 750000 |  |  | Cd Min: | 0.0073 | at alpha= | -5 | deg
Mach: | 0.5 |  |  | Cl=0 at alpha= | -9.1094 | deg
|  |  |  | @ Cl=0.1, Cd= | 0.014681
|  |  |  | @ Cl=0.4, Cd= | 0.0075169
|  |  |  | @ Cl=0.6, Cd= | 0.0076085
alpha (deg) | Cl | Cd | Cm | Cl/Cd
-20 | -0.625 | 0.21175 | -0.073 | -2.951
-19.5 | -0.597 | 0.19101 | -0.074 | -3.126
-19 | -0.569 | 0.18602 | -0.074 | -3.058
-18.5 | -0.54 | 0.18062 | -0.075 | -2.992
-18 | -0.512 | 0.16691 | -0.076 | -3.068
-17.5 | -0.484 | 0.16025 | -0.076 | -3.018
-17 | -0.455 | 0.17276 | -0.076 | -2.633
-16.5 | -0.427 | 0.15785 | -0.079 | -2.707
-16 | -0.399 | 0.1451 | -0.081 | -2.751
-15.5 | -0.367 | 0.13151 | -0.066 | -2.787
-15 | -0.462 | 0.1145 | -0.084 | -4.037
-14.5 | -0.498 | 0.10281 | -0.087 | -4.84
-14 | -0.485 | 0.09219 | -0.09 | -5.259
-13.5 | -0.451 | 0.08374 | -0.083 | -5.382
-13 | -0.412 | 0.07835 | -0.085 | -5.262
-12.5 | -0.368 | 0.07366 | -0.086 | -4.991
-12 | -0.319 | 0.0691 | -0.087 | -4.614
-11.5 | -0.267 | 0.06506 | -0.088 | -4.096
-11 | -0.223 | 0.04229 | -0.115 | -5.28
-10.5 | -0.165 | 0.04185 | -0.114 | -3.94
-10 | -0.109 | 0.032 | -0.123 | -3.41
-9.5 | -0.05 | 0.01991 | -0.135 | -2.536
-9 | 0.014 | 0.01816 | -0.136 | 0.745
-8.5 | 0.079 | 0.01674 | -0.138 | 4.696
-8 | 0.155 | 0.00929 | -0.152 | 16.703
-7.5 | 0.226 | 0.00776 | -0.153 | 29.165
-7 | 0.298 | 0.00757 | -0.154 | 39.329
-6.5 | 0.369 | 0.00756 | -0.155 | 48.816
-6 | 0.441 | 0.00746 | -0.156 | 59.089
-5.5 | 0.513 | 0.0074 | -0.156 | 69.346
-5 | 0.585 | 0.0073 | -0.157 | 80.067
-4.5 | 0.656 | 0.00876 | -0.158 | 74.891
-4 | 0.727 | 0.00883 | -0.159 | 82.318
-3.5 | 0.798 | 0.00886 | -0.159 | 90.053
-3 | 0.868 | 0.01315 | -0.158 | 66.011
-2.5 | 0.938 | 0.01416 | -0.159 | 66.254
-2 | 1.008 | 0.01455 | -0.159 | 69.243
-1.5 | 1.078 | 0.01428 | -0.16 | 75.504
-1 | 1.146 | 0.01522 | -0.16 | 75.325
-0.5 | 1.214 | 0.01582 | -0.16 | 76.763
0 | 1.269 | 0.01649 | -0.161 | 76.943
0.5 | 1.332 | 0.01696 | -0.161 | 78.523
1 | 1.395 | 0.0176 | -0.161 | 79.234
1.5 | 1.455 | 0.01793 | -0.161 | 81.133
2 | 1.511 | 0.02105 | -0.161 | 71.81
2.5 | 1.569 | 0.02188 | -0.162 | 71.714
3 | 1.623 | 0.02322 | -0.162 | 69.895
3.5 | 1.674 | 0.02483 | -0.162 | 67.442
4 | 1.719 | 0.02638 | -0.162 | 65.168
4.5 | 1.756 | 0.02856 | -0.162 | 61.474
5 | 1.785 | 0.02963 | -0.162 | 60.247
5.5 | 1.806 | 0.03185 | -0.162 | 56.689
6 | 1.813 | 0.03472 | -0.162 | 52.219
6.5 | 1.794 | 0.03784 | -0.161 | 47.427
7 | 1.729 | 0.04542 | -0.157 | 38.072
7.5 | 1.612 | 0.05153 | -0.155 | 31.285
8 | 0.992 | 0.09529 | -0.106 | 10.41
8.5 | 1.025 | 0.10408 | -0.11 | 9.847
9 | 1.045 | 0.12429 | -0.103 | 8.407
9.5 | 1.067 | 0.11482 | -0.097 | 9.294
10 | 1.096 | 0.11999 | -0.099 | 9.132
10.5 | 1.125 | 0.12644 | -0.1 | 8.897
11 | 1.157 | 0.14924 | -0.105 | 7.752

## 40. Re 750k Mach 0.50 (2)
BIGFOIL.COM POLAR EXPORT
stcyr234
St. CYR 234 (Bartel 17-IC) |  |  |  | Cl Max: | 1.3984 | at alpha= | 8.5 | deg
XFOIL ncrit=9 |  |  |  | L/D Max: | 72.4975 | at alpha= | -2 | deg
Re: | 750000 |  |  | Cd Min: | 0.16703 | at alpha= | -20 | deg
Mach: | 0.5 |  |  | Cl=0 at alpha= | -8.8412 | deg
|  |  |  | @ Cl=0.1, Cd= | 0.012474
|  |  |  | @ Cl=0.4, Cd= | 0.010458
|  |  |  | @ Cl=0.6, Cd= | 0.0098998
alpha (deg) | Cl | Cd | Cm | Cl/Cd
-20 | -0.2462 | 0.16703 | -0.0827 | -1.474
-19.5 | -0.2124 | 0.15987 | -0.0895 | -1.3286
-19 | -0.1774 | 0.1528 | -0.0965 | -1.161
-18.5 | -0.1729 | 0.14101 | -0.1034 | -1.2262
-18 | -0.1368 | 0.13575 | -0.1083 | -1.0077
-17.5 | -0.1279 | 0.12503 | -0.1157 | -1.023
-17 | -0.0886 | 0.11964 | -0.1216 | -0.74055
-16.5 | -0.0745 | 0.11086 | -0.128 | -0.67202
-16 | -0.0616 | 0.10229 | -0.1344 | -0.60221
-15.5 | -0.0097 | 0.09846 | -0.1403 | -0.098517
-15 | 0.0259 | 0.09084 | -0.15 | 0.28512
-14.5 | 0.0422 | 0.08372 | -0.1558 | 0.50406
-14 | 0.0679 | 0.07519 | -0.1665 | 0.90305
-13.5 | 0.1138 | 0.07321 | -0.168 | 1.5544
-13 | 0.1066 | 0.06324 | -0.1766 | 1.6856
-12.5 | 0.1608 | 0.06214 | -0.1778 | 2.5877
-12 | 0.1547 | 0.05564 | -0.1796 | 2.7804
-11.5 | -0.148 | 0.02521 | -0.1929 | -5.8707
-11 | -0.1637 | 0.02135 | -0.1864 | -7.6674
-10.5 | -0.1479 | 0.01849 | -0.1804 | -7.9989
-10 | -0.1123 | 0.01657 | -0.1753 | -6.7773
-9.5 | -0.0672 | 0.0152 | -0.1708 | -4.4211
-9 | -0.0168 | 0.01414 | -0.1668 | -1.1881
-8.5 | 0.0361 | 0.01327 | -0.1629 | 2.7204
-8 | 0.0924 | 0.01255 | -0.1596 | 7.3625
-7.5 | 0.1512 | 0.01196 | -0.1567 | 12.6421
-7 | 0.2097 | 0.0115 | -0.1537 | 18.2348
-6.5 | 0.2678 | 0.01106 | -0.1507 | 24.2134
-6 | 0.3272 | 0.01069 | -0.1479 | 30.608
-5.5 | 0.3889 | 0.0105 | -0.1456 | 37.0381
-5 | 0.4469 | 0.01028 | -0.1426 | 43.4728
-4.5 | 0.5035 | 0.01012 | -0.1392 | 49.753
-4 | 0.5568 | 0.00998 | -0.1353 | 55.7916
-3.5 | 0.6053 | 0.00989 | -0.1303 | 61.2032
-3 | 0.6475 | 0.00982 | -0.1242 | 65.9369
-2.5 | 0.6912 | 0.00987 | -0.1184 | 70.0304
-2 | 0.7286 | 0.01005 | -0.1116 | 72.4975
-1.5 | 0.7083 | 0.01151 | -0.0952 | 61.5378
-1 | 0.7229 | 0.01282 | -0.0857 | 56.3885
-0.5 | 0.7518 | 0.01389 | -0.0788 | 54.1253
0 | 0.7745 | 0.01528 | -0.0713 | 50.6872
0.5 | 0.7997 | 0.01672 | -0.0645 | 47.8289
1 | 0.8326 | 0.01801 | -0.0589 | 46.2299
1.5 | 0.8663 | 0.01939 | -0.0536 | 44.6777
2 | 0.9053 | 0.02062 | -0.0491 | 43.904
3 | 0.9769 | 0.0235 | -0.0397 | 41.5702
3.5 | 1.0201 | 0.02492 | -0.036 | 40.935
4 | 1.0544 | 0.02679 | -0.0317 | 39.358
4.5 | 1.0978 | 0.02832 | -0.0282 | 38.7641
5 | 1.1342 | 0.03032 | -0.0244 | 37.4077
6.5 | 1.3461 | 0.04014 | -0.0361 | 33.5351
7 | 1.3649 | 0.04414 | -0.0324 | 30.9221
7.5 | 1.3803 | 0.04855 | -0.0291 | 28.4305
8 | 1.3866 | 0.05387 | -0.0261 | 25.7397
8.5 | 1.3984 | 0.05896 | -0.0235 | 23.7178
9.5 | 1.3974 | 0.07198 | -0.0204 | 19.4137
10 | 1.3912 | 0.0795 | -0.0201 | 17.4994
10.5 | 1.3758 | 0.08818 | -0.0209 | 15.6022
11 | 1.3655 | 0.09665 | -0.0221 | 14.1283
11.5 | 1.3507 | 0.10574 | -0.0242 | 12.7738
12 | 1.3346 | 0.11529 | -0.0273 | 11.576
12.5 | 1.3189 | 0.12492 | -0.0308 | 10.558
13 | 1.2954 | 0.13616 | -0.0363 | 9.5138
13.5 | 1.2688 | 0.1483 | -0.0432 | 8.5556

## 41. Re 1M Mach 0.00 (1)
BIGFOIL.COM POLAR EXPORT
stcyr234
St. CYR 234 (Bartel 17-IC) |  |  |  | Cl Max: | 2.273 | at alpha= | 16.5 | deg
JavaFoil+Calcfoil stall+Eppler ext transition |  |  |  | L/D Max: | 121.623 | at alpha= | 2 | deg
Re: | 1000000 |  |  | Cd Min: | 0.00666 | at alpha= | -4.5 | deg
Mach: | 0 |  |  | Cl=0 at alpha= | -9.1066 | deg
|  |  |  | @ Cl=0.1, Cd= | 0.0071839
|  |  |  | @ Cl=0.4, Cd= | 0.0071032
|  |  |  | @ Cl=0.6, Cd= | 0.0071616
alpha (deg) | Cl | Cd | Cm | Cl/Cd
-20 | -0.943 | 0.12708 | -0.076 | -7.417
-19.5 | -0.914 | 0.12161 | -0.077 | -7.513
-19 | -0.888 | 0.1093 | -0.081 | -8.127
-18.5 | -0.857 | 0.10165 | -0.082 | -8.428
-18 | -0.818 | 0.10097 | -0.081 | -8.101
-17.5 | -0.784 | 0.09355 | -0.084 | -8.383
-17 | -0.754 | 0.08078 | -0.088 | -9.335
-16.5 | -0.715 | 0.07538 | -0.09 | -9.49
-16 | -0.678 | 0.06522 | -0.092 | -10.392
-15.5 | -0.634 | 0.06295 | -0.093 | -10.075
-15 | -0.595 | 0.05495 | -0.096 | -10.821
-14.5 | -0.552 | 0.04884 | -0.099 | -11.306
-14 | -0.512 | 0.04013 | -0.103 | -12.757
-13.5 | -0.476 | 0.02782 | -0.109 | -17.112
-13 | -0.428 | 0.02322 | -0.112 | -18.453
-12.5 | -0.377 | 0.02138 | -0.113 | -17.614
-12 | -0.323 | 0.02067 | -0.114 | -15.62
-11.5 | -0.269 | 0.01911 | -0.115 | -14.061
-11 | -0.229 | 0.009 | -0.127 | -25.464
-10.5 | -0.169 | 0.00771 | -0.128 | -21.984
-10 | -0.109 | 0.00764 | -0.129 | -14.264
-9.5 | -0.048 | 0.00751 | -0.13 | -6.424
-9 | 0.013 | 0.00734 | -0.131 | 1.75
-8.5 | 0.074 | 0.00723 | -0.131 | 10.254
-8 | 0.136 | 0.00712 | -0.132 | 19.068
-7.5 | 0.197 | 0.00698 | -0.133 | 28.268
-7 | 0.259 | 0.00687 | -0.134 | 37.753
-6.5 | 0.321 | 0.00691 | -0.134 | 46.528
-6 | 0.383 | 0.00689 | -0.135 | 55.658
-5.5 | 0.446 | 0.00768 | -0.136 | 57.983
-5 | 0.508 | 0.00669 | -0.136 | 75.94
-4.5 | 0.57 | 0.00666 | -0.137 | 85.496
-4 | 0.631 | 0.00768 | -0.138 | 82.201
-3.5 | 0.693 | 0.00742 | -0.138 | 93.367
-3 | 0.754 | 0.00755 | -0.139 | 99.955
-2.5 | 0.815 | 0.0099 | -0.139 | 82.378
-2 | 0.877 | 0.00941 | -0.14 | 93.182
-1.5 | 0.938 | 0.00966 | -0.14 | 97.051
-1 | 0.998 | 0.01018 | -0.141 | 98.069
-0.5 | 1.059 | 0.01209 | -0.141 | 87.572
0 | 1.126 | 0.01064 | -0.142 | 105.882
0.5 | 1.186 | 0.01075 | -0.142 | 110.365
1 | 1.245 | 0.01068 | -0.143 | 116.643
1.5 | 1.304 | 0.011 | -0.143 | 118.627
2 | 1.363 | 0.0112 | -0.143 | 121.623
2.5 | 1.406 | 0.01408 | -0.142 | 99.917
3 | 1.461 | 0.01453 | -0.143 | 100.531
3.5 | 1.516 | 0.01495 | -0.143 | 101.374
4 | 1.563 | 0.01726 | -0.142 | 90.552
4.5 | 1.614 | 0.0176 | -0.143 | 91.736
5 | 1.663 | 0.01818 | -0.143 | 91.463
5.5 | 1.711 | 0.019 | -0.143 | 90.057
6 | 1.759 | 0.02007 | -0.143 | 87.627
6.5 | 1.804 | 0.021 | -0.143 | 85.907
7 | 1.848 | 0.02199 | -0.143 | 84.063
7.5 | 1.891 | 0.02302 | -0.143 | 82.167
8 | 1.931 | 0.02437 | -0.143 | 79.235
8.5 | 1.97 | 0.02536 | -0.143 | 77.708
9 | 2.007 | 0.02643 | -0.142 | 75.924
9.5 | 2.043 | 0.02749 | -0.142 | 74.306
10 | 2.076 | 0.02893 | -0.142 | 71.757
10.5 | 2.107 | 0.03045 | -0.142 | 69.175
11 | 2.136 | 0.03213 | -0.142 | 66.48
11.5 | 2.161 | 0.03396 | -0.141 | 63.651
12 | 2.185 | 0.03533 | -0.141 | 61.842
12.5 | 2.205 | 0.03755 | -0.14 | 58.737
13 | 2.222 | 0.03997 | -0.14 | 55.594
13.5 | 2.232 | 0.04316 | -0.138 | 51.718
14 | 2.245 | 0.04556 | -0.137 | 49.27
14.5 | 2.255 | 0.04891 | -0.137 | 46.112
15 | 2.263 | 0.05147 | -0.136 | 43.974
15.5 | 2.271 | 0.05432 | -0.135 | 41.808
16 | 2.272 | 0.05863 | -0.134 | 38.756
16.5 | 2.273 | 0.06372 | -0.133 | 35.669
17 | 2.266 | 0.06713 | -0.132 | 33.756
17.5 | 2.247 | 0.07176 | -0.131 | 31.313
18 | 2.212 | 0.08154 | -0.129 | 27.129
18.5 | 2.192 | 0.08451 | -0.128 | 25.938
19 | 2.153 | 0.09328 | -0.126 | 23.085
19.5 | 2.122 | 0.09844 | -0.125 | 21.553
20 | 2.069 | 0.11045 | -0.121 | 18.733

## 42. Re 1M Mach 0.00 (2)
BIGFOIL.COM POLAR EXPORT
stcyr234
St. CYR 234 (Bartel 17-IC) |  |  |  | Cl Max: | 1.1378 | at alpha= | 5 | deg
XFOIL ncrit=9 |  |  |  | L/D Max: | 92.6355 | at alpha= | -1.5 | deg
Re: | 1000000 |  |  | Cd Min: | 0.02627 | at alpha= | -20 | deg
Mach: | 0 |  |  | Cl=0 at alpha= | -9.0128 | deg
|  |  |  | @ Cl=0.1, Cd= | 0.0092295
|  |  |  | @ Cl=0.4, Cd= | 0.0083881
|  |  |  | @ Cl=0.6, Cd= | 0.0080798
alpha (deg) | Cl | Cd | Cm | Cl/Cd
-20 | -1.0446 | 0.02627 | -0.1495 | -39.764
-19.5 | -0.9968 | 0.02374 | -0.1553 | -41.9882
-19 | -0.9401 | 0.02211 | -0.16 | -42.5192
-18.5 | -0.8773 | 0.02053 | -0.1651 | -42.7326
-18 | -0.8355 | 0.01977 | -0.1645 | -42.261
-17.5 | -0.7902 | 0.01909 | -0.1643 | -41.3934
-17 | -0.7517 | 0.01855 | -0.1623 | -40.5229
-16.5 | -0.7117 | 0.01776 | -0.1606 | -40.0732
-16 | -0.6763 | 0.01672 | -0.1579 | -40.4486
-15.5 | -0.6296 | 0.01612 | -0.1569 | -39.0571
-15 | -0.5865 | 0.01558 | -0.155 | -37.6444
-14.5 | -0.5394 | 0.01511 | -0.1537 | -35.6982
-14 | -0.4903 | 0.01464 | -0.1526 | -33.4904
-13.5 | -0.4421 | 0.01426 | -0.1512 | -31.0028
-13 | -0.3962 | 0.01316 | -0.1498 | -30.1064
-12.5 | -0.3491 | 0.01254 | -0.1483 | -27.8389
-12 | -0.2981 | 0.01205 | -0.1473 | -24.7386
-11.5 | -0.2483 | 0.01157 | -0.146 | -21.4607
-11 | -0.1971 | 0.01111 | -0.1449 | -17.7408
-10.5 | -0.1464 | 0.01071 | -0.1437 | -13.6695
-10 | -0.0959 | 0.01035 | -0.1423 | -9.2657
-9.5 | -0.0458 | 0.01008 | -0.1408 | -4.5437
-9 | 0.0012 | 0.00967 | -0.1388 | 0.1241
-8.5 | 0.0503 | 0.0094 | -0.137 | 5.3511
-7.5 | 0.1523 | 0.00905 | -0.1343 | 16.8287
-7 | 0.2041 | 0.00893 | -0.133 | 22.8555
-6 | 0.309 | 0.00862 | -0.1307 | 35.8469
-5.5 | 0.3612 | 0.0085 | -0.1295 | 42.4941
-5 | 0.4132 | 0.00835 | -0.1283 | 49.485
-4.5 | 0.4657 | 0.00827 | -0.1271 | 56.312
-4 | 0.5166 | 0.00823 | -0.1256 | 62.7704
-3.5 | 0.5674 | 0.00814 | -0.124 | 69.7052
-3 | 0.6161 | 0.00805 | -0.1221 | 76.5342
-2.5 | 0.6643 | 0.00802 | -0.12 | 82.8304
-2 | 0.7121 | 0.00805 | -0.1178 | 88.4596
-1.5 | 0.7522 | 0.00812 | -0.1139 | 92.6355
-1 | 0.7761 | 0.00847 | -0.1068 | 91.6293
-0.5 | 0.7784 | 0.00971 | -0.096 | 80.1648
0 | 0.8097 | 0.01028 | -0.091 | 78.7646
0.5 | 0.8414 | 0.01086 | -0.0861 | 77.477
1.5 | 0.8907 | 0.01226 | -0.0743 | 72.6509
2 | 0.9236 | 0.01288 | -0.07 | 71.7081
2.5 | 0.9607 | 0.01344 | -0.0665 | 71.4807
3 | 0.9935 | 0.01417 | -0.0624 | 70.1129
3.5 | 1.0326 | 0.01468 | -0.0594 | 70.3406
4 | 1.0669 | 0.01536 | -0.0558 | 69.4596
4.5 | 1.0998 | 0.01616 | -0.052 | 68.0569
5 | 1.1378 | 0.01673 | -0.0491 | 68.0096

## 43. Re 1M Mach 0.10 (1)
BIGFOIL.COM POLAR EXPORT
stcyr234
St. CYR 234 (Bartel 17-IC) |  |  |  | Cl Max: | 2.253 | at alpha= | 15 | deg
JavaFoil+Calcfoil stall+Eppler ext transition |  |  |  | L/D Max: | 119.045 | at alpha= | 1.5 | deg
Re: | 1000000 |  |  | Cd Min: | 0.00667 | at alpha= | -4.5 | deg
Mach: | 0.1 |  |  | Cl=0 at alpha= | -9.1066 | deg
|  |  |  | @ Cl=0.1, Cd= | 0.0071326
|  |  |  | @ Cl=0.4, Cd= | 0.0070476
|  |  |  | @ Cl=0.6, Cd= | 0.0070968
alpha (deg) | Cl | Cd | Cm | Cl/Cd
-20 | -0.94 | 0.12708 | -0.077 | -7.398
-19.5 | -0.913 | 0.11977 | -0.078 | -7.622
-19 | -0.885 | 0.1115 | -0.08 | -7.935
-18.5 | -0.855 | 0.10358 | -0.082 | -8.251
-18 | -0.817 | 0.10298 | -0.081 | -7.93
-17.5 | -0.783 | 0.09553 | -0.083 | -8.195
-17 | -0.754 | 0.08231 | -0.088 | -9.158
-16.5 | -0.715 | 0.07675 | -0.09 | -9.322
-16 | -0.673 | 0.07469 | -0.09 | -9.009
-15.5 | -0.633 | 0.06576 | -0.092 | -9.625
-15 | -0.595 | 0.05634 | -0.096 | -10.561
-14.5 | -0.551 | 0.05171 | -0.098 | -10.657
-14 | -0.512 | 0.04188 | -0.103 | -12.222
-13.5 | -0.477 | 0.02849 | -0.11 | -16.749
-13 | -0.43 | 0.02357 | -0.112 | -18.241
-12.5 | -0.378 | 0.02167 | -0.114 | -17.439
-12 | -0.324 | 0.02093 | -0.115 | -15.478
-11.5 | -0.27 | 0.01932 | -0.116 | -13.959
-11 | -0.23 | 0.00908 | -0.128 | -25.33
-10.5 | -0.17 | 0.00776 | -0.129 | -21.923
-10 | -0.109 | 0.00773 | -0.13 | -14.164
-9.5 | -0.048 | 0.00755 | -0.13 | -6.414
-9 | 0.013 | 0.00727 | -0.131 | 1.774
-8.5 | 0.075 | 0.00719 | -0.132 | 10.358
-8 | 0.136 | 0.00705 | -0.133 | 19.342
-7.5 | 0.198 | 0.00697 | -0.134 | 28.473
-7 | 0.261 | 0.00694 | -0.134 | 37.547
-6.5 | 0.323 | 0.0069 | -0.135 | 46.813
-6 | 0.385 | 0.00685 | -0.136 | 56.257
-5.5 | 0.448 | 0.00768 | -0.136 | 58.273
-5 | 0.51 | 0.00672 | -0.137 | 75.887
-4.5 | 0.573 | 0.00667 | -0.138 | 85.907
-4 | 0.635 | 0.00765 | -0.138 | 82.99
-3.5 | 0.696 | 0.00741 | -0.139 | 94.031
-3 | 0.758 | 0.00752 | -0.139 | 100.787
-2.5 | 0.819 | 0.01 | -0.14 | 81.904
-2 | 0.881 | 0.00946 | -0.141 | 93.171
-1.5 | 0.942 | 0.00966 | -0.141 | 97.542
-1 | 1.003 | 0.01023 | -0.142 | 98.001
-0.5 | 1.064 | 0.01214 | -0.142 | 87.607
0 | 1.132 | 0.01066 | -0.142 | 106.222
0.5 | 1.192 | 0.01079 | -0.143 | 110.452
1 | 1.251 | 0.0107 | -0.143 | 117.009
1.5 | 1.311 | 0.01101 | -0.144 | 119.045
2 | 1.369 | 0.01371 | -0.144 | 99.897
2.5 | 1.427 | 0.0142 | -0.145 | 100.493
3 | 1.468 | 0.01476 | -0.143 | 99.427
3.5 | 1.522 | 0.01505 | -0.143 | 101.111
4 | 1.57 | 0.01749 | -0.143 | 89.782
4.5 | 1.62 | 0.01768 | -0.143 | 91.663
5 | 1.67 | 0.01846 | -0.143 | 90.47
5.5 | 1.717 | 0.01935 | -0.143 | 88.719
6 | 1.764 | 0.02022 | -0.143 | 87.26
6.5 | 1.81 | 0.02121 | -0.143 | 85.332
7 | 1.853 | 0.02248 | -0.143 | 82.45
7.5 | 1.896 | 0.02327 | -0.143 | 81.475
8 | 1.935 | 0.02464 | -0.143 | 78.548
8.5 | 1.974 | 0.02569 | -0.143 | 76.857
9 | 2.01 | 0.02681 | -0.143 | 74.974
9.5 | 2.045 | 0.02788 | -0.143 | 73.354
10 | 2.077 | 0.02942 | -0.143 | 70.6
10.5 | 2.107 | 0.03102 | -0.142 | 67.925
11 | 2.135 | 0.03284 | -0.142 | 65.024
11.5 | 2.158 | 0.03474 | -0.142 | 62.127
12 | 2.181 | 0.03627 | -0.141 | 60.135
12.5 | 2.197 | 0.03872 | -0.14 | 56.741
13 | 2.213 | 0.04094 | -0.14 | 54.062
13.5 | 2.222 | 0.04449 | -0.139 | 49.941
14 | 2.231 | 0.04757 | -0.138 | 46.898
14.5 | 2.239 | 0.05039 | -0.137 | 44.445
15 | 2.253 | 0.05199 | -0.136 | 43.339
15.5 | 2.24 | 0.0597 | -0.134 | 37.523
16 | 2.25 | 0.06136 | -0.134 | 36.669
16.5 | 2.247 | 0.06573 | -0.133 | 34.186
17 | 2.239 | 0.07051 | -0.132 | 31.753
17.5 | 2.213 | 0.07669 | -0.131 | 28.852
18 | 2.173 | 0.08646 | -0.128 | 25.128
18.5 | 2.137 | 0.09257 | -0.127 | 23.084
19 | 2.078 | 0.10558 | -0.122 | 19.684
19.5 | 2.05 | 0.10882 | -0.122 | 18.841
20 | 2.014 | 0.11566 | -0.121 | 17.412

## 44. Re 1M Mach 0.10 (2)
BIGFOIL.COM POLAR EXPORT
stcyr234
St. CYR 234 (Bartel 17-IC) |  |  |  | Cl Max: | 1.6757 | at alpha= | 15.5 | deg
XFOIL ncrit=9 |  |  |  | L/D Max: | 92.2699 | at alpha= | -1.5 | deg
Re: | 1000000 |  |  | Cd Min: | 0.14677 | at alpha= | 20 | deg
Mach: | 0.1 |  |  | Cl=0 at alpha= | -9.0063 | deg
|  |  |  | @ Cl=0.1, Cd= | 0.0092707
|  |  |  | @ Cl=0.4, Cd= | 0.0084317
|  |  |  | @ Cl=0.6, Cd= | 0.0081234
alpha (deg) | Cl | Cd | Cm | Cl/Cd
-20 | -1.0386 | 0.03088 | -0.1436 | -33.6334
-19.5 | -0.9918 | 0.02616 | -0.1539 | -37.9128
-19 | -0.9419 | 0.0234 | -0.1604 | -40.2521
-18.5 | -0.8798 | 0.02132 | -0.1667 | -41.2664
-18 | -0.8324 | 0.02037 | -0.1675 | -40.864
-17.5 | -0.7849 | 0.01959 | -0.1679 | -40.0664
-17 | -0.7509 | 0.01897 | -0.165 | -39.5836
-16.5 | -0.7066 | 0.01851 | -0.1638 | -38.174
-16 | -0.677 | 0.01712 | -0.1603 | -39.5444
-15.5 | -0.6311 | 0.01645 | -0.1591 | -38.3647
-15 | -0.5885 | 0.01587 | -0.157 | -37.0825
-14.5 | -0.5415 | 0.01537 | -0.1555 | -35.231
-14 | -0.4928 | 0.01487 | -0.1543 | -33.1406
-13.5 | -0.4448 | 0.01442 | -0.1527 | -30.846
-13 | -0.3977 | 0.0134 | -0.1514 | -29.6791
-12.5 | -0.3513 | 0.01271 | -0.1496 | -27.6397
-12 | -0.2998 | 0.0122 | -0.1486 | -24.5738
-11.5 | -0.2502 | 0.01169 | -0.1472 | -21.4029
-11 | -0.199 | 0.01121 | -0.146 | -17.752
-10.5 | -0.1479 | 0.0108 | -0.1447 | -13.6944
-10 | -0.0973 | 0.01043 | -0.1432 | -9.3289
-9.5 | -0.0472 | 0.01015 | -0.1416 | -4.6502
-9 | 0.0006 | 0.00975 | -0.1396 | 0.061538
-8.5 | 0.0496 | 0.00946 | -0.1378 | 5.2431
-8 | 0.1002 | 0.00927 | -0.1363 | 10.8091
-7.5 | 0.1519 | 0.00911 | -0.1349 | 16.674
-7 | 0.2041 | 0.00897 | -0.1336 | 22.7536
-6 | 0.3097 | 0.00865 | -0.1313 | 35.8035
-5.5 | 0.3621 | 0.00854 | -0.13 | 42.4005
-5 | 0.4146 | 0.00839 | -0.1288 | 49.416
-4.5 | 0.467 | 0.0083 | -0.1275 | 56.2651
-4 | 0.5183 | 0.00826 | -0.126 | 62.7482
-3.5 | 0.569 | 0.00818 | -0.1243 | 69.5599
-3 | 0.6183 | 0.00809 | -0.1224 | 76.4277
-2.5 | 0.6657 | 0.00806 | -0.12 | 82.5931
-2 | 0.7131 | 0.00808 | -0.1176 | 88.255
-1.5 | 0.752 | 0.00815 | -0.1134 | 92.2699
-1 | 0.7711 | 0.00864 | -0.1053 | 89.2477
-0.5 | 0.7785 | 0.00979 | -0.0955 | 79.5199
0 | 0.8088 | 0.0104 | -0.0902 | 77.7692
0.5 | 0.8401 | 0.011 | -0.0852 | 76.3727
1.5 | 0.8913 | 0.01246 | -0.0737 | 71.5329
2 | 0.9236 | 0.01301 | -0.0692 | 70.9915
2.5 | 0.9608 | 0.0136 | -0.0657 | 70.6471
3 | 0.9937 | 0.01437 | -0.0616 | 69.151
3.5 | 1.0331 | 0.01488 | -0.0585 | 69.4288
4 | 1.0671 | 0.0156 | -0.0548 | 68.4038
4.5 | 1.1007 | 0.0164 | -0.0511 | 67.1159
5 | 1.1388 | 0.01701 | -0.0481 | 66.9489
6 | 1.3241 | 0.01861 | -0.0655 | 71.1499
6.5 | 1.3597 | 0.01971 | -0.0628 | 68.9853
7 | 1.3925 | 0.02101 | -0.0598 | 66.278
7.5 | 1.4177 | 0.02281 | -0.0562 | 62.1526
8 | 1.4426 | 0.02471 | -0.0528 | 58.3812
8.5 | 1.4667 | 0.02675 | -0.0495 | 54.8299
9 | 1.4926 | 0.02875 | -0.0467 | 51.9165
9.5 | 1.5178 | 0.03087 | -0.0439 | 49.1675
10 | 1.5403 | 0.03326 | -0.0412 | 46.3109
10.5 | 1.5636 | 0.03568 | -0.0387 | 43.8229
11 | 1.5836 | 0.03842 | -0.0363 | 41.2181
11.5 | 1.6029 | 0.04132 | -0.034 | 38.7924
12 | 1.6219 | 0.04431 | -0.0319 | 36.6035
12.5 | 1.6321 | 0.04817 | -0.0297 | 33.8821
13 | 1.6491 | 0.0515 | -0.0281 | 32.0214
13.5 | 1.6616 | 0.05532 | -0.0265 | 30.0362
14 | 1.6673 | 0.05994 | -0.025 | 27.8161
14.5 | 1.6655 | 0.06552 | -0.0239 | 25.4197
15 | 1.6727 | 0.07022 | -0.0231 | 23.8208
15.5 | 1.6757 | 0.07555 | -0.0227 | 22.18
16 | 1.6693 | 0.08213 | -0.0228 | 20.3251
16.5 | 1.6555 | 0.08988 | -0.0236 | 18.419
17 | 1.6374 | 0.09842 | -0.0252 | 16.6369
17.5 | 1.6283 | 0.10589 | -0.0269 | 15.3773
18 | 1.6149 | 0.11403 | -0.0292 | 14.1621
18.5 | 1.6003 | 0.12236 | -0.032 | 13.0786
19 | 1.5874 | 0.13054 | -0.0353 | 12.1603
19.5 | 1.5738 | 0.13893 | -0.039 | 11.328
20 | 1.563 | 0.14677 | -0.0429 | 10.6493

## 45. Re 1M Mach 0.25 (1)
BIGFOIL.COM POLAR EXPORT
stcyr234
St. CYR 234 (Bartel 17-IC) |  |  |  | Cl Max: | 2.132 | at alpha= | 13 | deg
JavaFoil+Calcfoil stall+Eppler ext transition |  |  |  | L/D Max: | 110.118 | at alpha= | 0.5 | deg
Re: | 1000000 |  |  | Cd Min: | 0.00667 | at alpha= | -5 | deg
Mach: | 0.25 |  |  | Cl=0 at alpha= | -9.1032 | deg
|  |  |  | @ Cl=0.1, Cd= | 0.0072638
|  |  |  | @ Cl=0.4, Cd= | 0.0068863
|  |  |  | @ Cl=0.6, Cd= | 0.0076769
alpha (deg) | Cl | Cd | Cm | Cl/Cd
-20 | -0.904 | 0.13543 | -0.077 | -6.675
-19.5 | -0.884 | 0.12945 | -0.078 | -6.826
-19 | -0.861 | 0.12274 | -0.079 | -7.012
-18.5 | -0.836 | 0.11568 | -0.081 | -7.223
-18 | -0.806 | 0.10912 | -0.082 | -7.39
-17.5 | -0.775 | 0.10278 | -0.083 | -7.544
-17 | -0.741 | 0.09832 | -0.083 | -7.536
-16.5 | -0.712 | 0.08482 | -0.089 | -8.397
-16 | -0.676 | 0.07839 | -0.091 | -8.622
-15.5 | -0.63 | 0.07661 | -0.089 | -8.225
-15 | -0.587 | 0.07255 | -0.09 | -8.097
-14.5 | -0.554 | 0.05864 | -0.097 | -9.447
-14 | -0.509 | 0.05367 | -0.099 | -9.482
-13.5 | -0.468 | 0.0441 | -0.104 | -10.611
-13 | -0.433 | 0.02894 | -0.113 | -14.958
-12.5 | -0.384 | 0.02353 | -0.116 | -16.34
-12 | -0.33 | 0.02317 | -0.117 | -14.239
-11.5 | -0.276 | 0.02002 | -0.119 | -13.76
-11 | -0.219 | 0.0185 | -0.12 | -11.857
-10.5 | -0.174 | 0.00914 | -0.132 | -19.036
-10 | -0.112 | 0.0077 | -0.133 | -14.575
-9.5 | -0.05 | 0.00758 | -0.134 | -6.554
-9 | 0.013 | 0.00739 | -0.135 | 1.791
-8.5 | 0.076 | 0.00732 | -0.136 | 10.44
-8 | 0.14 | 0.00717 | -0.136 | 19.529
-7.5 | 0.204 | 0.00707 | -0.137 | 28.81
-7 | 0.268 | 0.00696 | -0.138 | 38.423
-6.5 | 0.332 | 0.00694 | -0.139 | 47.75
-6 | 0.396 | 0.00683 | -0.139 | 57.937
-5.5 | 0.46 | 0.00773 | -0.14 | 59.484
-5 | 0.524 | 0.00667 | -0.141 | 78.585
-4.5 | 0.588 | 0.00766 | -0.141 | 76.745
-4 | 0.652 | 0.00775 | -0.142 | 84.142
-3.5 | 0.715 | 0.00776 | -0.143 | 92.187
-3 | 0.778 | 0.00808 | -0.143 | 96.353
-2.5 | 0.841 | 0.01006 | -0.144 | 83.661
-2 | 0.905 | 0.0096 | -0.144 | 94.211
-1.5 | 0.968 | 0.00979 | -0.145 | 98.853
-1 | 1.03 | 0.01041 | -0.145 | 98.915
-0.5 | 1.092 | 0.01251 | -0.146 | 87.338
0 | 1.162 | 0.01082 | -0.146 | 107.381
0.5 | 1.223 | 0.01111 | -0.147 | 110.118
1 | 1.284 | 0.01341 | -0.147 | 95.78
1.5 | 1.33 | 0.01391 | -0.146 | 95.586
2 | 1.388 | 0.01447 | -0.146 | 95.955
2.5 | 1.444 | 0.01499 | -0.147 | 96.352
3 | 1.5 | 0.01538 | -0.147 | 97.487
3.5 | 1.551 | 0.01766 | -0.147 | 87.818
4 | 1.603 | 0.01829 | -0.147 | 87.629
4.5 | 1.653 | 0.01884 | -0.147 | 87.732
5 | 1.702 | 0.01971 | -0.147 | 86.349
5.5 | 1.75 | 0.02071 | -0.147 | 84.475
6 | 1.795 | 0.02193 | -0.147 | 81.863
6.5 | 1.839 | 0.02291 | -0.147 | 80.27
7 | 1.88 | 0.02409 | -0.147 | 78.016
7.5 | 1.919 | 0.02534 | -0.147 | 75.738
8 | 1.954 | 0.02688 | -0.147 | 72.695
8.5 | 1.989 | 0.02824 | -0.147 | 70.429
9 | 2.02 | 0.02998 | -0.146 | 67.369
9.5 | 2.049 | 0.03115 | -0.146 | 65.76
10 | 2.073 | 0.03307 | -0.146 | 62.674
10.5 | 2.09 | 0.03562 | -0.145 | 58.694
11 | 2.106 | 0.0379 | -0.144 | 55.568
11.5 | 2.119 | 0.04046 | -0.144 | 52.375
12 | 2.129 | 0.0426 | -0.143 | 49.966
12.5 | 2.128 | 0.04674 | -0.142 | 45.524
13 | 2.132 | 0.04957 | -0.141 | 43.019
13.5 | 2.126 | 0.054 | -0.14 | 39.377
14 | 2.118 | 0.05874 | -0.138 | 36.066
14.5 | 2.109 | 0.06297 | -0.137 | 33.489
15 | 2.095 | 0.06844 | -0.135 | 30.605
15.5 | 2.091 | 0.07058 | -0.135 | 29.62
16 | 2.067 | 0.07753 | -0.134 | 26.664
16.5 | 2.032 | 0.08715 | -0.131 | 23.312
17 | 1.97 | 0.10062 | -0.125 | 19.574
17.5 | 1.91 | 0.10984 | -0.123 | 17.385
18 | 1.846 | 0.11911 | -0.121 | 15.5

## 46. Re 1M Mach 0.25 (2)
BIGFOIL.COM POLAR EXPORT
stcyr234
St. CYR 234 (Bartel 17-IC) |  |  |  | Cl Max: | 1.6197 | at alpha= | 13 | deg
XFOIL ncrit=9 |  |  |  | L/D Max: | 89.4048 | at alpha= | -1.5 | deg
Re: | 1000000 |  |  | Cd Min: | 0.13995 | at alpha= | 18 | deg
Mach: | 0.25 |  |  | Cl=0 at alpha= | -8.9586 | deg
|  |  |  | @ Cl=0.1, Cd= | 0.0095616
|  |  |  | @ Cl=0.4, Cd= | 0.0086664
|  |  |  | @ Cl=0.6, Cd= | 0.0083298
alpha (deg) | Cl | Cd | Cm | Cl/Cd
-20 | -0.5772 | 0.10153 | -0.094 | -5.685
-19.5 | -0.7981 | 0.06229 | -0.1232 | -12.8127
-19 | -0.7991 | 0.05319 | -0.1333 | -15.0235
-18.5 | -0.8104 | 0.04276 | -0.1454 | -18.9523
-18 | -0.8018 | 0.03214 | -0.1613 | -24.9471
-17.5 | -0.7525 | 0.02627 | -0.1746 | -28.6448
-17 | -0.6958 | 0.023 | -0.1834 | -30.2522
-16.5 | -0.6746 | 0.02128 | -0.1811 | -31.7011
-16 | -0.6524 | 0.02031 | -0.1764 | -32.1221
-15.5 | -0.6268 | 0.01873 | -0.1724 | -33.465
-15 | -0.5897 | 0.01783 | -0.1691 | -33.0735
-14.5 | -0.546 | 0.01712 | -0.1666 | -31.8925
-14 | -0.5007 | 0.0164 | -0.1643 | -30.5305
-13.5 | -0.4549 | 0.01562 | -0.1619 | -29.1229
-13 | -0.4034 | 0.0152 | -0.1602 | -26.5395
-12.5 | -0.3609 | 0.0138 | -0.1575 | -26.1522
-12 | -0.3104 | 0.01309 | -0.1558 | -23.7128
-11.5 | -0.2593 | 0.01247 | -0.154 | -20.7939
-11 | -0.2081 | 0.01187 | -0.1521 | -17.5316
-10.5 | -0.1564 | 0.01134 | -0.1503 | -13.7919
-10 | -0.105 | 0.01092 | -0.1484 | -9.6154
-9.5 | -0.0542 | 0.01057 | -0.1463 | -5.1277
-9 | -0.0041 | 0.01032 | -0.1441 | -0.39729
-8.5 | 0.0454 | 0.00989 | -0.1419 | 4.5905
-8 | 0.0978 | 0.00957 | -0.1402 | 10.2194
-7.5 | 0.1504 | 0.00937 | -0.1385 | 16.0512
-7 | 0.2036 | 0.00921 | -0.1368 | 22.1064
-6.5 | 0.2585 | 0.00906 | -0.1355 | 28.532
-6 | 0.3129 | 0.00886 | -0.1342 | 35.316
-5.5 | 0.3668 | 0.00877 | -0.1327 | 41.8244
-5 | 0.4213 | 0.0086 | -0.1313 | 48.9884
-4.5 | 0.4735 | 0.00851 | -0.1295 | 55.6404
-4 | 0.527 | 0.00839 | -0.1279 | 62.8129
-3.5 | 0.5766 | 0.00838 | -0.1255 | 68.8067
-3 | 0.6279 | 0.00827 | -0.1234 | 75.925
-2.5 | 0.6724 | 0.00821 | -0.12 | 81.9001
-2 | 0.7136 | 0.00825 | -0.1158 | 86.497
-1.5 | 0.751 | 0.0084 | -0.1108 | 89.4048
-1 | 0.747 | 0.00964 | -0.0983 | 77.4896
-0.5 | 0.775 | 0.01035 | -0.0921 | 74.8792
0 | 0.806 | 0.01101 | -0.0866 | 73.2062
0.5 | 0.8297 | 0.0119 | -0.0801 | 69.7227
1 | 0.8558 | 0.01279 | -0.0741 | 66.9116
1.5 | 0.8891 | 0.01345 | -0.0695 | 66.1041
2 | 0.9236 | 0.01386 | -0.0651 | 66.6378
2.5 | 0.9594 | 0.01467 | -0.061 | 65.3988
3 | 0.9966 | 0.01539 | -0.0572 | 64.7563
3.5 | 1.0342 | 0.01613 | -0.0536 | 64.1166
4.5 | 1.1056 | 0.01784 | -0.0462 | 61.9731
5 | 1.143 | 0.0187 | -0.0429 | 61.123
5.5 | 1.1755 | 0.01982 | -0.0391 | 59.3088
7 | 1.3951 | 0.02434 | -0.0535 | 57.3172
7.5 | 1.4201 | 0.02651 | -0.0499 | 53.5685
8 | 1.4448 | 0.02881 | -0.0465 | 50.1493
8.5 | 1.4695 | 0.03121 | -0.0433 | 47.0843
9 | 1.495 | 0.03363 | -0.0404 | 44.4544
9.5 | 1.5147 | 0.0366 | -0.0374 | 41.3852
10 | 1.5399 | 0.03921 | -0.0348 | 39.2731
10.5 | 1.5553 | 0.04273 | -0.0321 | 36.3983
11 | 1.5775 | 0.04576 | -0.0299 | 34.4733
11.5 | 1.5913 | 0.04961 | -0.0276 | 32.0762
12 | 1.6023 | 0.05385 | -0.0256 | 29.7549
12.5 | 1.6144 | 0.05808 | -0.0239 | 27.7961
13 | 1.6197 | 0.06312 | -0.0224 | 25.6606
13.5 | 1.6151 | 0.06937 | -0.0214 | 23.2824
14 | 1.6135 | 0.07551 | -0.0208 | 21.368
14.5 | 1.6115 | 0.0819 | -0.0208 | 19.6764
15 | 1.6034 | 0.08922 | -0.0214 | 17.9713
15.5 | 1.59 | 0.09742 | -0.0228 | 16.3211
16 | 1.5706 | 0.10646 | -0.025 | 14.753
16.5 | 1.5494 | 0.11579 | -0.0278 | 13.3811
17 | 1.5401 | 0.12374 | -0.0304 | 12.4463
17.5 | 1.53 | 0.13192 | -0.0336 | 11.5979
18 | 1.5215 | 0.13995 | -0.0372 | 10.8717

## 47. Re 1M Mach 0.50 (1)
BIGFOIL.COM POLAR EXPORT
stcyr234
St. CYR 234 (Bartel 17-IC) |  |  |  | Cl Max: | 1.816 | at alpha= | 6 | deg
JavaFoil+Calcfoil stall+Eppler ext transition |  |  |  | L/D Max: | 96.463 | at alpha= | -3.5 | deg
Re: | 1000000 |  |  | Cd Min: | 0.00685 | at alpha= | -5 | deg
Mach: | 0.5 |  |  | Cl=0 at alpha= | -9.1077 | deg
|  |  |  | @ Cl=0.1, Cd= | 0.013489
|  |  |  | @ Cl=0.4, Cd= | 0.0070754
|  |  |  | @ Cl=0.6, Cd= | 0.0071268
alpha (deg) | Cl | Cd | Cm | Cl/Cd
-20 | -0.625 | 0.19925 | -0.073 | -3.136
-19.5 | -0.597 | 0.18353 | -0.074 | -3.254
-19 | -0.569 | 0.17745 | -0.075 | -3.206
-18.5 | -0.54 | 0.17044 | -0.075 | -3.171
-18 | -0.512 | 0.15986 | -0.076 | -3.204
-17.5 | -0.484 | 0.15244 | -0.076 | -3.174
-17 | -0.455 | 0.16335 | -0.076 | -2.785
-16.5 | -0.427 | 0.15267 | -0.079 | -2.8
-16 | -0.399 | 0.14441 | -0.081 | -2.765
-15.5 | -0.371 | 0.12962 | -0.082 | -2.859
-15 | -0.462 | 0.11184 | -0.084 | -4.134
-14.5 | -0.498 | 0.1 | -0.087 | -4.978
-14 | -0.485 | 0.08854 | -0.091 | -5.483
-13.5 | -0.451 | 0.08235 | -0.084 | -5.478
-13 | -0.413 | 0.07636 | -0.086 | -5.404
-12.5 | -0.368 | 0.0719 | -0.087 | -5.119
-12 | -0.323 | 0.0629 | -0.097 | -5.137
-11.5 | -0.272 | 0.05654 | -0.103 | -4.816
-11 | -0.229 | 0.03365 | -0.122 | -6.791
-10.5 | -0.17 | 0.03199 | -0.123 | -5.299
-10 | -0.113 | 0.02178 | -0.133 | -5.198
-9.5 | -0.051 | 0.01837 | -0.135 | -2.76
-9 | 0.014 | 0.01701 | -0.137 | 0.798
-8.5 | 0.079 | 0.01581 | -0.138 | 4.984
-8 | 0.155 | 0.00741 | -0.152 | 20.964
-7.5 | 0.226 | 0.00726 | -0.153 | 31.189
-7 | 0.298 | 0.00711 | -0.154 | 41.868
-6.5 | 0.369 | 0.00714 | -0.155 | 51.717
-6 | 0.441 | 0.00699 | -0.156 | 63.138
-5.5 | 0.513 | 0.00691 | -0.156 | 74.237
-5 | 0.585 | 0.00685 | -0.157 | 85.435
-4.5 | 0.656 | 0.00816 | -0.158 | 80.448
-4 | 0.727 | 0.00822 | -0.159 | 88.519
-3.5 | 0.798 | 0.00827 | -0.159 | 96.463
-3 | 0.868 | 0.01245 | -0.16 | 69.734
-2.5 | 0.938 | 0.0134 | -0.159 | 69.997
-2 | 1.008 | 0.01369 | -0.159 | 73.592
-1.5 | 1.078 | 0.01342 | -0.16 | 80.338
-1 | 1.146 | 0.01436 | -0.16 | 79.834
-0.5 | 1.214 | 0.01485 | -0.161 | 81.787
0 | 1.271 | 0.01557 | -0.161 | 81.669
0.5 | 1.335 | 0.01595 | -0.161 | 83.678
1 | 1.397 | 0.01666 | -0.161 | 83.856
1.5 | 1.457 | 0.01685 | -0.162 | 86.51
2 | 1.514 | 0.01988 | -0.162 | 76.141
2.5 | 1.571 | 0.02059 | -0.162 | 76.311
3 | 1.625 | 0.02193 | -0.162 | 74.109
3.5 | 1.677 | 0.02343 | -0.162 | 71.568
4 | 1.721 | 0.02483 | -0.162 | 69.32
4.5 | 1.758 | 0.02686 | -0.162 | 65.477
5 | 1.788 | 0.02796 | -0.162 | 63.959
5.5 | 1.809 | 0.03012 | -0.162 | 60.078
6 | 1.816 | 0.0326 | -0.162 | 55.72
6.5 | 1.802 | 0.03548 | -0.161 | 50.77
7 | 1.738 | 0.04231 | -0.159 | 41.089
7.5 | 1.622 | 0.04755 | -0.156 | 34.12
8 | 1.007 | 0.09295 | -0.117 | 10.834
8.5 | 1.037 | 0.097 | -0.118 | 10.692
9 | 1.047 | 0.1179 | -0.105 | 8.881
9.5 | 1.068 | 0.10771 | -0.098 | 9.911
10 | 1.097 | 0.1107 | -0.099 | 9.906
10.5 | 1.127 | 0.11873 | -0.102 | 9.49
11 | 1.159 | 0.13798 | -0.106 | 8.397

## 48. Re 1M Mach 0.50 (2)
BIGFOIL.COM POLAR EXPORT
stcyr234
St. CYR 234 (Bartel 17-IC) |  |  |  | Cl Max: | 1.2027 | at alpha= | 5.5 | deg
XFOIL ncrit=9 |  |  |  | L/D Max: | 72.9785 | at alpha= | -2.5 | deg
Re: | 1000000 |  |  | Cd Min: | 0.16058 | at alpha= | -20 | deg
Mach: | 0.5 |  |  | Cl=0 at alpha= | -8.741 | deg
|  |  |  | @ Cl=0.1, Cd= | 0.011406
|  |  |  | @ Cl=0.4, Cd= | 0.0095944
|  |  |  | @ Cl=0.6, Cd= | 0.0091255
alpha (deg) | Cl | Cd | Cm | Cl/Cd
-20 | -0.2378 | 0.16058 | -0.09 | -1.4809
-19.5 | -0.2031 | 0.1539 | -0.0966 | -1.3197
-19 | -0.2009 | 0.14204 | -0.1035 | -1.4144
-18.5 | -0.1673 | 0.13664 | -0.1084 | -1.2244
-18 | -0.1584 | 0.12592 | -0.1161 | -1.2579
-17.5 | -0.1185 | 0.12039 | -0.1224 | -0.9843
-17 | -0.1095 | 0.11172 | -0.1279 | -0.98013
-16.5 | -0.0914 | 0.10335 | -0.1351 | -0.88437
-16 | -0.0662 | 0.09519 | -0.1438 | -0.69545
-15.5 | -0.019 | 0.09208 | -0.1478 | -0.20634
-15 | 0.0095 | 0.08451 | -0.1566 | 0.11241
-14.5 | 0.0271 | 0.07632 | -0.1651 | 0.35508
-14 | 0.0772 | 0.07376 | -0.1688 | 1.0466
-13.5 | 0.0615 | 0.06338 | -0.1766 | 0.97034
-12.5 | -0.1553 | 0.03089 | -0.1971 | -5.0275
-12 | -0.2131 | 0.02345 | -0.1972 | -9.0874
-11.5 | -0.2196 | 0.02037 | -0.1906 | -10.7806
-11 | -0.202 | 0.01796 | -0.1845 | -11.2472
-10.5 | -0.1698 | 0.01616 | -0.1788 | -10.5074
-9.5 | -0.0806 | 0.01372 | -0.1691 | -5.8746
-9 | -0.0288 | 0.01285 | -0.1649 | -2.2412
-8.5 | 0.0268 | 0.01213 | -0.1613 | 2.2094
-8 | 0.0842 | 0.01157 | -0.158 | 7.2774
-7.5 | 0.1421 | 0.01097 | -0.1549 | 12.9535
-7 | 0.1982 | 0.01048 | -0.1514 | 18.9122
-6.5 | 0.258 | 0.01014 | -0.1487 | 25.4438
-6 | 0.3187 | 0.00985 | -0.146 | 32.3553
-5.5 | 0.3776 | 0.00968 | -0.1431 | 39.0083
-5 | 0.4352 | 0.00946 | -0.1399 | 46.0042
-4.5 | 0.487 | 0.00929 | -0.1356 | 52.422
-4 | 0.5392 | 0.00917 | -0.1314 | 58.8004
-3.5 | 0.5863 | 0.00912 | -0.1262 | 64.2873
-3 | 0.6357 | 0.00914 | -0.1215 | 69.5514
-2.5 | 0.6787 | 0.0093 | -0.1156 | 72.9785
-2 | 0.6672 | 0.01063 | -0.1006 | 62.7658
-1.5 | 0.688 | 0.01161 | -0.0918 | 59.2593
-1 | 0.721 | 0.01238 | -0.0853 | 58.2391
-0.5 | 0.7451 | 0.01357 | -0.0776 | 54.9079
0 | 0.7699 | 0.01491 | -0.0704 | 51.6365
0.5 | 0.8046 | 0.01602 | -0.0647 | 50.2247
1 | 0.8429 | 0.01709 | -0.0597 | 49.3212
1.5 | 0.8819 | 0.01822 | -0.0549 | 48.4029
2 | 0.9179 | 0.01957 | -0.0499 | 46.9034
2.5 | 0.9613 | 0.02067 | -0.0458 | 46.507
3 | 0.9991 | 0.02186 | -0.0412 | 45.7045
3.5 | 1.0356 | 0.02358 | -0.0368 | 43.9186
4 | 1.0808 | 0.02495 | -0.0332 | 43.3186
4.5 | 1.1179 | 0.0268 | -0.0291 | 41.7127
5.5 | 1.2027 | 0.03025 | -0.022 | 39.7587

## 49. Re 2M Mach 0.00 (1)
BIGFOIL.COM POLAR EXPORT
stcyr234
St. CYR 234 (Bartel 17-IC) |  |  |  | Cl Max: | 2.306 | at alpha= | 16.5 | deg
JavaFoil+Calcfoil stall+Eppler ext transition |  |  |  | L/D Max: | 134.291 | at alpha= | 1 | deg
Re: | 2000000 |  |  | Cd Min: | 0.00578 | at alpha= | -4 | deg
Mach: | 0 |  |  | Cl=0 at alpha= | -9.1066 | deg
|  |  |  | @ Cl=0.1, Cd= | 0.0061426
|  |  |  | @ Cl=0.4, Cd= | 0.0059638
|  |  |  | @ Cl=0.6, Cd= | 0.0061877
alpha (deg) | Cl | Cd | Cm | Cl/Cd
-20 | -0.956 | 0.10966 | -0.081 | -8.716
-19.5 | -0.922 | 0.10979 | -0.081 | -8.395
-19 | -0.897 | 0.09671 | -0.084 | -9.28
-18.5 | -0.867 | 0.08931 | -0.086 | -9.707
-18 | -0.834 | 0.08218 | -0.088 | -10.152
-17.5 | -0.795 | 0.08104 | -0.088 | -9.809
-17 | -0.756 | 0.07765 | -0.089 | -9.735
-16.5 | -0.723 | 0.06636 | -0.093 | -10.89
-16 | -0.718 | 0.03303 | -0.105 | -21.736
-15.5 | -0.672 | 0.03157 | -0.106 | -21.3
-15 | -0.627 | 0.02912 | -0.108 | -21.541
-14.5 | -0.581 | 0.0261 | -0.109 | -22.247
-14 | -0.532 | 0.02401 | -0.111 | -22.163
-13.5 | -0.482 | 0.02209 | -0.112 | -21.838
-13 | -0.462 | 0.00885 | -0.123 | -52.149
-12.5 | -0.406 | 0.00902 | -0.125 | -44.95
-12 | -0.348 | 0.00853 | -0.126 | -40.789
-11.5 | -0.289 | 0.00764 | -0.127 | -37.88
-11 | -0.23 | 0.00696 | -0.127 | -32.977
-10.5 | -0.17 | 0.00728 | -0.128 | -23.285
-10 | -0.109 | 0.0067 | -0.129 | -16.273
-9.5 | -0.048 | 0.00657 | -0.13 | -7.344
-9 | 0.013 | 0.00644 | -0.131 | 1.994
-8.5 | 0.074 | 0.00613 | -0.131 | 12.107
-8 | 0.136 | 0.00616 | -0.132 | 22.033
-7.5 | 0.197 | 0.00667 | -0.133 | 29.628
-7 | 0.259 | 0.006 | -0.134 | 43.199
-6.5 | 0.321 | 0.00591 | -0.134 | 54.337
-6 | 0.383 | 0.00598 | -0.135 | 64.128
-5.5 | 0.446 | 0.00592 | -0.136 | 75.291
-5 | 0.508 | 0.0066 | -0.136 | 76.908
-4.5 | 0.57 | 0.00657 | -0.137 | 86.751
-4 | 0.632 | 0.00578 | -0.138 | 109.289
-3.5 | 0.693 | 0.00766 | -0.138 | 90.466
-3 | 0.754 | 0.00669 | -0.139 | 112.77
-2.5 | 0.816 | 0.00822 | -0.139 | 99.207
-2 | 0.876 | 0.00865 | -0.14 | 101.303
-1.5 | 0.938 | 0.00849 | -0.14 | 110.468
-1 | 0.999 | 0.00863 | -0.141 | 115.783
-0.5 | 1.059 | 0.00886 | -0.141 | 119.588
0 | 1.126 | 0.00896 | -0.142 | 125.773
0.5 | 1.186 | 0.00918 | -0.142 | 129.201
1 | 1.245 | 0.00927 | -0.143 | 134.291
1.5 | 1.304 | 0.01153 | -0.143 | 113.129
2 | 1.363 | 0.0119 | -0.144 | 114.516
2.5 | 1.421 | 0.01219 | -0.144 | 116.495
3 | 1.478 | 0.01259 | -0.144 | 117.4
3.5 | 1.534 | 0.01286 | -0.145 | 119.356
4 | 1.571 | 0.01501 | -0.143 | 104.704
4.5 | 1.623 | 0.01531 | -0.144 | 105.998
5 | 1.673 | 0.01583 | -0.144 | 105.661
5.5 | 1.72 | 0.0165 | -0.144 | 104.243
6 | 1.766 | 0.01741 | -0.144 | 101.444
6.5 | 1.811 | 0.01815 | -0.143 | 99.787
7 | 1.856 | 0.0191 | -0.143 | 97.162
7.5 | 1.898 | 0.01995 | -0.143 | 95.173
8 | 1.938 | 0.02085 | -0.143 | 92.974
8.5 | 1.978 | 0.0217 | -0.143 | 91.15
9 | 2.016 | 0.02281 | -0.143 | 88.398
9.5 | 2.052 | 0.02362 | -0.143 | 86.891
10 | 2.085 | 0.02479 | -0.143 | 84.122
10.5 | 2.118 | 0.02645 | -0.143 | 80.071
11 | 2.147 | 0.02779 | -0.142 | 77.262
11.5 | 2.174 | 0.02884 | -0.142 | 75.39
12 | 2.199 | 0.03014 | -0.142 | 72.98
12.5 | 2.223 | 0.03166 | -0.142 | 70.207
13 | 2.244 | 0.03362 | -0.141 | 66.747
13.5 | 2.256 | 0.03609 | -0.14 | 62.514
14 | 2.273 | 0.0373 | -0.14 | 60.944
14.5 | 2.285 | 0.03921 | -0.139 | 58.288
15 | 2.29 | 0.04291 | -0.138 | 53.358
15.5 | 2.298 | 0.04538 | -0.137 | 50.634
16 | 2.302 | 0.04876 | -0.136 | 47.216
16.5 | 2.306 | 0.05167 | -0.136 | 44.631
17 | 2.298 | 0.05558 | -0.135 | 41.346
17.5 | 2.279 | 0.05934 | -0.134 | 38.402
18 | 2.247 | 0.06598 | -0.132 | 34.052
18.5 | 2.225 | 0.06966 | -0.131 | 31.938
19 | 2.197 | 0.07366 | -0.131 | 29.828
19.5 | 2.171 | 0.07563 | -0.13 | 28.71
20 | 2.14 | 0.08091 | -0.129 | 26.453

## 50. Re 2M Mach 0.00 (2)
BIGFOIL.COM POLAR EXPORT
stcyr234
St. CYR 234 (Bartel 17-IC) |  |  |  | Cl Max: | 1.4134 | at alpha= | 9 | deg
XFOIL ncrit=9 |  |  |  | L/D Max: | 92.1001 | at alpha= | -2.5 | deg
Re: | 2000000 |  |  | Cd Min: | 0.02334 | at alpha= | 9 | deg
Mach: | 0 |  |  | Cl=0 at alpha= | -8.9015 | deg
|  |  |  | @ Cl=0.1, Cd= | 0.0079129
|  |  |  | @ Cl=0.4, Cd= | 0.00731
|  |  |  | @ Cl=0.6, Cd= | 0.00704
alpha (deg) | Cl | Cd | Cm | Cl/Cd
-20 | -1.097 | 0.01542 | -0.1614 | -71.1414
-19.5 | -1.0556 | 0.01493 | -0.1597 | -70.7033
-19 | -1.0111 | 0.01455 | -0.1582 | -69.4914
-18.5 | -0.9691 | 0.014 | -0.1564 | -69.2214
-18 | -0.9196 | 0.01372 | -0.1556 | -67.0262
-17.5 | -0.8712 | 0.01341 | -0.1545 | -64.9664
-17 | -0.8213 | 0.01313 | -0.1537 | -62.5514
-16.5 | -0.7734 | 0.01269 | -0.1526 | -60.9456
-16 | -0.7285 | 0.01208 | -0.151 | -60.3063
-15.5 | -0.6779 | 0.01174 | -0.1501 | -57.7428
-15 | -0.6263 | 0.01144 | -0.1494 | -54.7465
-14.5 | -0.5748 | 0.01109 | -0.1486 | -51.8305
-14 | -0.522 | 0.01083 | -0.148 | -48.1994
-13.5 | -0.4693 | 0.01056 | -0.1473 | -44.4413
-13 | -0.4153 | 0.01034 | -0.1468 | -40.1644
-12.5 | -0.3683 | 0.00968 | -0.1452 | -38.0475
-12 | -0.3167 | 0.00927 | -0.1442 | -34.164
-11.5 | -0.2646 | 0.009 | -0.1433 | -29.4
-11 | -0.2132 | 0.0088 | -0.1421 | -24.2273
-10.5 | -0.1636 | 0.00865 | -0.1405 | -18.9133
-10 | -0.1135 | 0.0085 | -0.139 | -13.3529
-9.5 | -0.0624 | 0.00837 | -0.1377 | -7.4552
-9 | -0.0103 | 0.00826 | -0.1365 | -1.247
-8.5 | 0.042 | 0.00816 | -0.1354 | 5.1471
-8 | 0.0943 | 0.00793 | -0.1343 | 11.8916
-7.5 | 0.1476 | 0.00777 | -0.1333 | 18.9961
-7 | 0.2015 | 0.00764 | -0.1325 | 26.3743
-6.5 | 0.2547 | 0.00756 | -0.1315 | 33.6905
-6 | 0.3098 | 0.00746 | -0.1308 | 41.5282
-5.5 | 0.3624 | 0.00738 | -0.1296 | 49.1057
-5 | 0.4161 | 0.00728 | -0.1287 | 57.1566
-4.5 | 0.4679 | 0.00715 | -0.1273 | 65.4406
-4 | 0.5196 | 0.00705 | -0.126 | 73.7021
-3.5 | 0.5706 | 0.00704 | -0.1244 | 81.0511
-3 | 0.6209 | 0.00704 | -0.1228 | 88.196
-2.5 | 0.6622 | 0.00719 | -0.1192 | 92.1001
-2 | 0.6703 | 0.008 | -0.1092 | 83.7875
-1.5 | 0.7072 | 0.00826 | -0.1049 | 85.6174
-1 | 0.7445 | 0.00865 | -0.1008 | 86.0694
-0.5 | 0.7742 | 0.00924 | -0.0953 | 83.7879
0 | 0.8022 | 0.00989 | -0.0896 | 81.1122
0.5 | 0.8397 | 0.0103 | -0.0857 | 81.5243
1 | 0.8771 | 0.0107 | -0.0819 | 81.972
1.5 | 0.9189 | 0.01098 | -0.0789 | 83.6885
2 | 0.9565 | 0.01137 | -0.0752 | 84.1249
2.5 | 0.9924 | 0.01153 | -0.0713 | 86.0711
3 | 1.0333 | 0.01193 | -0.0684 | 86.6136
3.5 | 1.0721 | 0.01242 | -0.0651 | 86.3205
4 | 1.1086 | 0.01302 | -0.0616 | 85.1459
4.5 | 1.1495 | 0.01345 | -0.0589 | 85.4647
5 | 1.1869 | 0.01407 | -0.0557 | 84.3568
5.5 | 1.2222 | 0.01475 | -0.0522 | 82.861
6 | 1.2544 | 0.01558 | -0.0485 | 80.5135
6.5 | 1.2832 | 0.01661 | -0.0444 | 77.2547
7 | 1.305 | 0.01801 | -0.0397 | 72.4597
7.5 | 1.3306 | 0.01933 | -0.0356 | 68.836
8 | 1.36 | 0.02052 | -0.0322 | 66.2768
8.5 | 1.3872 | 0.02186 | -0.0287 | 63.4584
9 | 1.4134 | 0.02334 | -0.0253 | 60.557

## 51. Re 2M Mach 0.10 (1)
BIGFOIL.COM POLAR EXPORT
stcyr234
St. CYR 234 (Bartel 17-IC) |  |  |  | Cl Max: | 2.282 | at alpha= | 16.5 | deg
JavaFoil+Calcfoil stall+Eppler ext transition |  |  |  | L/D Max: | 142.023 | at alpha= | 3 | deg
Re: | 2000000 |  |  | Cd Min: | 0.00581 | at alpha= | -4 | deg
Mach: | 0.1 |  |  | Cl=0 at alpha= | -9.1066 | deg
|  |  |  | @ Cl=0.1, Cd= | 0.0061087
|  |  |  | @ Cl=0.4, Cd= | 0.0059329
|  |  |  | @ Cl=0.6, Cd= | 0.006256
alpha (deg) | Cl | Cd | Cm | Cl/Cd
-20 | -0.951 | 0.1119 | -0.081 | -8.499
-19.5 | -0.918 | 0.11217 | -0.08 | -8.185
-19 | -0.895 | 0.09874 | -0.084 | -9.061
-18.5 | -0.864 | 0.09132 | -0.086 | -9.463
-18 | -0.833 | 0.0838 | -0.088 | -9.941
-17.5 | -0.793 | 0.08263 | -0.088 | -9.603
-17 | -0.756 | 0.0792 | -0.089 | -9.539
-16.5 | -0.723 | 0.06732 | -0.093 | -10.745
-16 | -0.681 | 0.0649 | -0.093 | -10.49
-15.5 | -0.673 | 0.03232 | -0.107 | -20.829
-15 | -0.629 | 0.02956 | -0.108 | -21.268
-14.5 | -0.582 | 0.0265 | -0.11 | -21.967
-14 | -0.534 | 0.02433 | -0.111 | -21.936
-13.5 | -0.484 | 0.02237 | -0.112 | -21.632
-13 | -0.463 | 0.00908 | -0.124 | -50.99
-12.5 | -0.407 | 0.00909 | -0.125 | -44.763
-12 | -0.349 | 0.00859 | -0.126 | -40.66
-11.5 | -0.291 | 0.00871 | -0.127 | -33.347
-11 | -0.231 | 0.00693 | -0.128 | -33.307
-10.5 | -0.17 | 0.00733 | -0.129 | -23.229
-10 | -0.11 | 0.00675 | -0.13 | -16.226
-9.5 | -0.048 | 0.00663 | -0.131 | -7.309
-9 | 0.013 | 0.00641 | -0.131 | 2.015
-8.5 | 0.075 | 0.00608 | -0.132 | 12.264
-8 | 0.136 | 0.00615 | -0.133 | 22.189
-7.5 | 0.198 | 0.00613 | -0.134 | 32.352
-7 | 0.261 | 0.00609 | -0.134 | 42.824
-6.5 | 0.323 | 0.00598 | -0.135 | 54.008
-6 | 0.385 | 0.00594 | -0.136 | 64.9
-5.5 | 0.448 | 0.00591 | -0.136 | 75.752
-5 | 0.51 | 0.0066 | -0.137 | 77.307
-4.5 | 0.573 | 0.0066 | -0.138 | 86.742
-4 | 0.635 | 0.00581 | -0.138 | 109.306
-3.5 | 0.697 | 0.00763 | -0.139 | 91.282
-3 | 0.758 | 0.00819 | -0.139 | 92.622
-2.5 | 0.82 | 0.00826 | -0.14 | 99.205
-2 | 0.881 | 0.00863 | -0.14 | 102.048
-1.5 | 0.943 | 0.00848 | -0.141 | 111.209
-1 | 1.004 | 0.00864 | -0.142 | 116.145
-0.5 | 1.064 | 0.00885 | -0.142 | 120.292
0 | 1.132 | 0.009 | -0.143 | 125.706
0.5 | 1.192 | 0.0092 | -0.143 | 129.556
1 | 1.251 | 0.00928 | -0.143 | 134.821
1.5 | 1.311 | 0.01163 | -0.144 | 112.658
2 | 1.369 | 0.01196 | -0.144 | 114.437
2.5 | 1.427 | 0.01013 | -0.145 | 140.871
3 | 1.485 | 0.01045 | -0.145 | 142.023
3.5 | 1.541 | 0.01298 | -0.145 | 118.721
4 | 1.578 | 0.0152 | -0.144 | 103.838
4.5 | 1.629 | 0.01547 | -0.144 | 105.266
5 | 1.678 | 0.016 | -0.144 | 104.889
5.5 | 1.726 | 0.01688 | -0.144 | 102.237
6 | 1.772 | 0.01759 | -0.144 | 100.722
6.5 | 1.816 | 0.0185 | -0.144 | 98.183
7 | 1.861 | 0.0195 | -0.144 | 95.409
7.5 | 1.903 | 0.02014 | -0.144 | 94.509
8 | 1.943 | 0.0211 | -0.144 | 92.066
8.5 | 1.982 | 0.02195 | -0.144 | 90.288
9 | 2.019 | 0.02309 | -0.144 | 87.429
9.5 | 2.053 | 0.02422 | -0.144 | 84.766
10 | 2.087 | 0.02519 | -0.144 | 82.839
10.5 | 2.117 | 0.02686 | -0.143 | 78.804
11 | 2.146 | 0.02835 | -0.143 | 75.716
11.5 | 2.172 | 0.02946 | -0.143 | 73.754
12 | 2.196 | 0.03128 | -0.143 | 70.228
12.5 | 2.214 | 0.0334 | -0.142 | 66.284
13 | 2.231 | 0.03552 | -0.141 | 62.813
13.5 | 2.246 | 0.03701 | -0.14 | 60.67
14 | 2.261 | 0.03833 | -0.14 | 58.984
14.5 | 2.271 | 0.04047 | -0.139 | 56.124
15 | 2.279 | 0.04275 | -0.139 | 53.318
15.5 | 2.273 | 0.04889 | -0.137 | 46.492
16 | 2.28 | 0.05048 | -0.137 | 45.166
16.5 | 2.282 | 0.05384 | -0.136 | 42.379
17 | 2.269 | 0.0578 | -0.135 | 39.254
17.5 | 2.246 | 0.06203 | -0.134 | 36.201
18 | 2.208 | 0.07039 | -0.132 | 31.372
18.5 | 2.184 | 0.07279 | -0.131 | 29.999
19 | 2.151 | 0.07755 | -0.13 | 27.741
19.5 | 2.121 | 0.0796 | -0.13 | 26.648
20 | 2.084 | 0.08485 | -0.129 | 24.559

## 52. Re 2M Mach 0.10 (2)
BIGFOIL.COM POLAR EXPORT
stcyr234
St. CYR 234 (Bartel 17-IC) |  |  |  | Cl Max: | 1.8243 | at alpha= | 16.5 | deg
XFOIL ncrit=9 |  |  |  | L/D Max: | 91.0069 | at alpha= | -2.5 | deg
Re: | 2000000 |  |  | Cd Min: | 0.12582 | at alpha= | 20 | deg
Mach: | 0.1 |  |  | Cl=0 at alpha= | -8.8911 | deg
|  |  |  | @ Cl=0.1, Cd= | 0.0079586
|  |  |  | @ Cl=0.4, Cd= | 0.0073283
|  |  |  | @ Cl=0.6, Cd= | 0.0070644
alpha (deg) | Cl | Cd | Cm | Cl/Cd
-19.5 | -1.0614 | 0.01523 | -0.163 | -69.6914
-19 | -1.0166 | 0.01484 | -0.1614 | -68.504
-18.5 | -0.9748 | 0.01428 | -0.1593 | -68.2633
-18 | -0.9256 | 0.01395 | -0.1583 | -66.3513
-17.5 | -0.8769 | 0.01363 | -0.1571 | -64.336
-17 | -0.8271 | 0.01332 | -0.156 | -62.0946
-16.5 | -0.7744 | 0.0131 | -0.1554 | -59.1145
-16 | -0.7328 | 0.0123 | -0.1531 | -59.5772
-15.5 | -0.6825 | 0.01192 | -0.1521 | -57.2567
-15 | -0.6306 | 0.01161 | -0.1512 | -54.3152
-14.5 | -0.5789 | 0.01124 | -0.1503 | -51.5036
-14 | -0.5259 | 0.01096 | -0.1496 | -47.9836
-13.5 | -0.4729 | 0.01068 | -0.1488 | -44.279
-13 | -0.4186 | 0.01044 | -0.1482 | -40.0958
-12.5 | -0.3706 | 0.00982 | -0.1466 | -37.7393
-12 | -0.3194 | 0.00937 | -0.1454 | -34.0875
-11.5 | -0.267 | 0.00909 | -0.1444 | -29.3729
-11 | -0.2157 | 0.00888 | -0.1431 | -24.2905
-10.5 | -0.1657 | 0.00872 | -0.1414 | -19.0023
-10 | -0.1154 | 0.00856 | -0.1398 | -13.4813
-9.5 | -0.064 | 0.00842 | -0.1385 | -7.601
-9 | -0.0115 | 0.0083 | -0.1373 | -1.3855
-8.5 | 0.0413 | 0.00819 | -0.1361 | 5.0427
-8 | 0.0936 | 0.00798 | -0.1349 | 11.7293
-7.5 | 0.1474 | 0.0078 | -0.134 | 18.8974
-7 | 0.2014 | 0.00767 | -0.133 | 26.2581
-6.5 | 0.2552 | 0.00758 | -0.132 | 33.6675
-6 | 0.3104 | 0.00748 | -0.1313 | 41.4973
-5.5 | 0.3631 | 0.00741 | -0.1301 | 49.0013
-5 | 0.4173 | 0.00729 | -0.1291 | 57.2428
-4.5 | 0.4692 | 0.00718 | -0.1277 | 65.3482
-4 | 0.5213 | 0.00707 | -0.1263 | 73.7341
-3.5 | 0.5719 | 0.00707 | -0.1246 | 80.8911
-3 | 0.622 | 0.00706 | -0.1228 | 88.102
-2.5 | 0.6598 | 0.00725 | -0.1185 | 91.0069
-1.5 | 0.7072 | 0.00832 | -0.1045 | 85
-1 | 0.7449 | 0.0087 | -0.1004 | 85.6207
-0.5 | 0.7726 | 0.00935 | -0.0945 | 82.631
0 | 0.8015 | 0.00998 | -0.0889 | 80.3106
0.5 | 0.8396 | 0.01039 | -0.0851 | 80.8085
1 | 0.8777 | 0.01078 | -0.0813 | 81.4193
1.5 | 0.9193 | 0.01109 | -0.0782 | 82.8945
2 | 0.9569 | 0.0115 | -0.0744 | 83.2087
2.5 | 0.9944 | 0.0117 | -0.0707 | 84.9915
3 | 1.0341 | 0.01207 | -0.0675 | 85.6752
3.5 | 1.0732 | 0.01258 | -0.0642 | 85.31
4 | 1.1099 | 0.01319 | -0.0607 | 84.1471
4.5 | 1.1514 | 0.01363 | -0.0579 | 84.4754
5 | 1.1874 | 0.01432 | -0.0545 | 82.919
5.5 | 1.2244 | 0.01497 | -0.0512 | 81.7902
6 | 1.2557 | 0.01586 | -0.0473 | 79.174
6.5 | 1.2828 | 0.01701 | -0.043 | 75.4145
7 | 1.3061 | 0.0184 | -0.0384 | 70.9837
7.5 | 1.3317 | 0.01977 | -0.0343 | 67.3596
8 | 1.3596 | 0.02108 | -0.0307 | 64.4972
8.5 | 1.3891 | 0.02237 | -0.0274 | 62.0966
9 | 1.4139 | 0.02399 | -0.0239 | 58.9371
10.5 | 1.6434 | 0.03002 | -0.0457 | 54.7435
11 | 1.6693 | 0.03211 | -0.0431 | 51.9869
11.5 | 1.6899 | 0.03468 | -0.0404 | 48.7284
12 | 1.7148 | 0.03696 | -0.0382 | 46.3961
12.5 | 1.7352 | 0.03966 | -0.0359 | 43.7519
13 | 1.7504 | 0.04289 | -0.0335 | 40.8114
13.5 | 1.7705 | 0.04575 | -0.0316 | 38.6995
14 | 1.7856 | 0.04914 | -0.0298 | 36.337
14.5 | 1.796 | 0.05306 | -0.028 | 33.8485
15 | 1.8025 | 0.05742 | -0.0264 | 31.3915
15.5 | 1.814 | 0.0614 | -0.0251 | 29.544
16 | 1.8214 | 0.06588 | -0.024 | 27.6472
16.5 | 1.8243 | 0.07092 | -0.0232 | 25.7234
17 | 1.8208 | 0.07686 | -0.0229 | 23.6898
17.5 | 1.8098 | 0.08383 | -0.0231 | 21.5889
18 | 1.7891 | 0.09233 | -0.0242 | 19.3772
18.5 | 1.7788 | 0.09965 | -0.0255 | 17.8505
19 | 1.7656 | 0.10745 | -0.0275 | 16.4318
19.5 | 1.7418 | 0.11685 | -0.0305 | 14.9063
20 | 1.721 | 0.12582 | -0.0339 | 13.6783

## 53. Re 2M Mach 0.25 (1)
BIGFOIL.COM POLAR EXPORT
stcyr234
St. CYR 234 (Bartel 17-IC) |  |  |  | Cl Max: | 2.158 | at alpha= | 13 | deg
JavaFoil+Calcfoil stall+Eppler ext transition |  |  |  | L/D Max: | 139.436 | at alpha= | 2.5 | deg
Re: | 2000000 |  |  | Cd Min: | 0.00579 | at alpha= | -4.5 | deg
Mach: | 0.25 |  |  | Cl=0 at alpha= | -9.1032 | deg
|  |  |  | @ Cl=0.1, Cd= | 0.00658
|  |  |  | @ Cl=0.4, Cd= | 0.005945
|  |  |  | @ Cl=0.6, Cd= | 0.0057975
alpha (deg) | Cl | Cd | Cm | Cl/Cd
-20 | -0.908 | 0.12725 | -0.079 | -7.136
-19.5 | -0.887 | 0.12199 | -0.08 | -7.272
-19 | -0.864 | 0.11514 | -0.081 | -7.502
-18.5 | -0.837 | 0.11075 | -0.081 | -7.553
-18 | -0.811 | 0.10158 | -0.084 | -7.98
-17.5 | -0.782 | 0.0937 | -0.086 | -8.341
-17 | -0.755 | 0.08126 | -0.091 | -9.286
-16.5 | -0.716 | 0.07954 | -0.091 | -8.997
-16 | -0.684 | 0.06855 | -0.095 | -9.975
-15.5 | -0.659 | 0.04795 | -0.103 | -13.747
-15 | -0.623 | 0.0397 | -0.106 | -15.681
-14.5 | -0.587 | 0.03054 | -0.111 | -19.216
-14 | -0.54 | 0.02683 | -0.113 | -20.135
-13.5 | -0.491 | 0.02443 | -0.114 | -20.096
-13 | -0.44 | 0.02244 | -0.116 | -19.593
-12.5 | -0.388 | 0.02017 | -0.118 | -19.241
-12 | -0.333 | 0.01897 | -0.119 | -17.554
-11.5 | -0.297 | 0.00902 | -0.13 | -32.896
-11 | -0.236 | 0.00708 | -0.132 | -33.36
-10.5 | -0.174 | 0.00743 | -0.132 | -23.476
-10 | -0.112 | 0.00671 | -0.133 | -16.727
-9.5 | -0.05 | 0.00661 | -0.134 | -7.516
-9 | 0.013 | 0.00648 | -0.135 | 2.045
-8.5 | 0.076 | 0.0064 | -0.136 | 11.959
-8 | 0.14 | 0.00688 | -0.136 | 20.349
-7.5 | 0.204 | 0.00611 | -0.137 | 33.338
-7 | 0.268 | 0.006 | -0.138 | 44.579
-6.5 | 0.332 | 0.00598 | -0.139 | 55.424
-6 | 0.396 | 0.00595 | -0.139 | 66.529
-5.5 | 0.46 | 0.00587 | -0.14 | 78.316
-5 | 0.524 | 0.00662 | -0.141 | 79.233
-4.5 | 0.588 | 0.00579 | -0.141 | 101.58
-4 | 0.652 | 0.00583 | -0.142 | 111.799
-3.5 | 0.715 | 0.00804 | -0.143 | 88.944
-3 | 0.778 | 0.00868 | -0.143 | 89.634
-2.5 | 0.842 | 0.0084 | -0.144 | 100.254
-2 | 0.904 | 0.00876 | -0.144 | 103.243
-1.5 | 0.968 | 0.0086 | -0.145 | 112.52
-1 | 1.03 | 0.00881 | -0.145 | 116.902
-0.5 | 1.092 | 0.00899 | -0.146 | 121.48
0 | 1.162 | 0.00914 | -0.146 | 127.142
0.5 | 1.223 | 0.00939 | -0.147 | 130.276
1 | 1.284 | 0.01173 | -0.147 | 109.469
1.5 | 1.344 | 0.01202 | -0.148 | 111.864
2 | 1.404 | 0.01016 | -0.148 | 138.239
2.5 | 1.463 | 0.01049 | -0.149 | 139.436
3 | 1.503 | 0.01489 | -0.147 | 100.932
3.5 | 1.559 | 0.01548 | -0.147 | 100.709
4 | 1.61 | 0.01614 | -0.147 | 99.709
4.5 | 1.661 | 0.01637 | -0.148 | 101.482
5 | 1.71 | 0.01717 | -0.148 | 99.589
5.5 | 1.756 | 0.01805 | -0.148 | 97.291
6 | 1.802 | 0.01892 | -0.148 | 95.224
6.5 | 1.845 | 0.01972 | -0.148 | 93.555
7 | 1.887 | 0.0209 | -0.148 | 90.297
7.5 | 1.927 | 0.02187 | -0.148 | 88.084
8 | 1.963 | 0.02321 | -0.148 | 84.574
8.5 | 1.998 | 0.02435 | -0.147 | 82.048
9 | 2.029 | 0.0257 | -0.147 | 78.946
9.5 | 2.058 | 0.02658 | -0.147 | 77.41
10 | 2.084 | 0.02847 | -0.147 | 73.198
10.5 | 2.105 | 0.03008 | -0.146 | 69.986
11 | 2.126 | 0.03224 | -0.146 | 65.928
11.5 | 2.14 | 0.03415 | -0.146 | 62.664
12 | 2.151 | 0.03587 | -0.145 | 59.976
12.5 | 2.154 | 0.03939 | -0.144 | 54.674
13 | 2.158 | 0.04115 | -0.143 | 52.45
13.5 | 2.153 | 0.04553 | -0.142 | 47.282
14 | 2.148 | 0.04805 | -0.141 | 44.7
14.5 | 2.143 | 0.05097 | -0.14 | 42.038
15 | 2.132 | 0.05461 | -0.139 | 39.036
15.5 | 2.119 | 0.05808 | -0.138 | 36.479
16 | 2.101 | 0.06282 | -0.137 | 33.448
16.5 | 2.079 | 0.06805 | -0.136 | 30.551
17 | 2.045 | 0.07399 | -0.135 | 27.641
17.5 | 1.985 | 0.07909 | -0.133 | 25.101
18 | 1.904 | 0.09156 | -0.13 | 20.799

## 54. Re 2M Mach 0.25 (2)
BIGFOIL.COM POLAR EXPORT
stcyr234
St. CYR 234 (Bartel 17-IC) |  |  |  | Cl Max: | 1.7666 | at alpha= | 15 | deg
XFOIL ncrit=9 |  |  |  | L/D Max: | 86.9777 | at alpha= | -3 | deg
Re: | 2000000 |  |  | Cd Min: | 0.16172 | at alpha= | 20 | deg
Mach: | 0.25 |  |  | Cl=0 at alpha= | -8.8303 | deg
|  |  |  | @ Cl=0.1, Cd= | 0.008225
|  |  |  | @ Cl=0.4, Cd= | 0.0074683
|  |  |  | @ Cl=0.6, Cd= | 0.0071692
alpha (deg) | Cl | Cd | Cm | Cl/Cd
-20 | -1.0075 | 0.0414 | -0.1467 | -24.3357
-19.5 | -1.0395 | 0.01963 | -0.1841 | -52.9547
-19 | -1.0209 | 0.01697 | -0.1825 | -60.1591
-18.5 | -0.9937 | 0.01617 | -0.1775 | -61.4533
-18 | -0.946 | 0.01572 | -0.1751 | -60.1781
-17.5 | -0.902 | 0.01511 | -0.1723 | -59.6956
-17 | -0.8513 | 0.01472 | -0.1702 | -57.8329
-16 | -0.746 | 0.01401 | -0.1667 | -53.2477
-15.5 | -0.7025 | 0.0132 | -0.1639 | -53.2197
-15 | -0.6517 | 0.01268 | -0.162 | -51.3959
-14.5 | -0.599 | 0.01222 | -0.1604 | -49.018
-14 | -0.5452 | 0.01185 | -0.1588 | -46.0084
-13.5 | -0.4907 | 0.01145 | -0.1574 | -42.8559
-13 | -0.436 | 0.0111 | -0.1561 | -39.2793
-12.5 | -0.3811 | 0.01076 | -0.1547 | -35.4182
-12 | -0.333 | 0.01004 | -0.1524 | -33.1673
-11.5 | -0.2812 | 0.00962 | -0.1506 | -29.2308
-11 | -0.2287 | 0.00934 | -0.1488 | -24.4861
-10.5 | -0.1774 | 0.00913 | -0.1467 | -19.4304
-10 | -0.1264 | 0.00894 | -0.1446 | -14.1387
-9.5 | -0.0734 | 0.00875 | -0.1429 | -8.3886
-8.5 | 0.0362 | 0.0084 | -0.1402 | 4.3095
-8 | 0.0908 | 0.00827 | -0.1388 | 10.9794
-7.5 | 0.146 | 0.008 | -0.1376 | 18.25
-6.5 | 0.2573 | 0.0077 | -0.1352 | 33.4156
-6 | 0.3129 | 0.0076 | -0.1341 | 41.1711
-5.5 | 0.3673 | 0.00755 | -0.1326 | 48.649
-5 | 0.4233 | 0.00741 | -0.1315 | 57.1255
-4.5 | 0.4749 | 0.00737 | -0.1295 | 64.4369
-4 | 0.5288 | 0.00719 | -0.128 | 73.5466
-3.5 | 0.5792 | 0.00716 | -0.1257 | 80.8939
-3 | 0.6245 | 0.00718 | -0.1223 | 86.9777
-2.5 | 0.6328 | 0.00803 | -0.1118 | 78.8045
-2 | 0.668 | 0.00845 | -0.1067 | 79.0533
-1.5 | 0.7064 | 0.00869 | -0.1023 | 81.2888
-1 | 0.7418 | 0.00913 | -0.0973 | 81.2486
-0.5 | 0.7634 | 0.00998 | -0.09 | 76.493
0 | 0.7986 | 0.01051 | -0.0852 | 75.9848
0.5 | 0.8376 | 0.01094 | -0.0812 | 76.5631
1 | 0.8797 | 0.0113 | -0.0777 | 77.8496
1.5 | 0.9206 | 0.01173 | -0.0741 | 78.4825
2.5 | 1.0016 | 0.01258 | -0.0669 | 79.6184
3 | 1.0381 | 0.01292 | -0.0627 | 80.3483
3.5 | 1.0764 | 0.01359 | -0.059 | 79.2053
4 | 1.1176 | 0.01419 | -0.0557 | 78.7597
4.5 | 1.1582 | 0.01481 | -0.0524 | 78.2039
5 | 1.1938 | 0.01567 | -0.0486 | 76.1838
5.5 | 1.2308 | 0.01653 | -0.045 | 74.4586
6 | 1.2594 | 0.01776 | -0.0405 | 70.9122
6.5 | 1.281 | 0.01941 | -0.0354 | 65.9969
7 | 1.3072 | 0.02095 | -0.0311 | 62.3962
7.5 | 1.3357 | 0.02248 | -0.0272 | 59.4173
8.5 | 1.3929 | 0.02577 | -0.0201 | 54.0512
9 | 1.4226 | 0.02747 | -0.017 | 51.7874
9.5 | 1.4484 | 0.02948 | -0.0137 | 49.1316
11.5 | 1.6954 | 0.0414 | -0.0329 | 40.9517
12 | 1.7112 | 0.04493 | -0.0304 | 38.0859
12.5 | 1.7287 | 0.0484 | -0.0281 | 35.7169
13 | 1.7441 | 0.05217 | -0.026 | 33.4311
13.5 | 1.7552 | 0.05641 | -0.0241 | 31.1151
14 | 1.7589 | 0.06147 | -0.0224 | 28.614
14.5 | 1.7628 | 0.06669 | -0.0211 | 26.4327
15 | 1.7666 | 0.07203 | -0.0202 | 24.5259
15.5 | 1.7656 | 0.07807 | -0.0197 | 22.6156
16 | 1.7552 | 0.08537 | -0.02 | 20.5599
16.5 | 1.7391 | 0.09361 | -0.0211 | 18.5781
17 | 1.7124 | 0.10337 | -0.0235 | 16.5657
17.5 | 1.6761 | 0.1146 | -0.0271 | 14.6257
18 | 1.6502 | 0.12462 | -0.0309 | 13.2419
18.5 | 1.6311 | 0.13388 | -0.0348 | 12.1833
19 | 1.6103 | 0.14362 | -0.0396 | 11.2122
19.5 | 1.5935 | 0.15281 | -0.0445 | 10.428
20 | 1.5797 | 0.16172 | -0.0497 | 9.7681

## 55. Re 2M Mach 0.50 (1)
BIGFOIL.COM POLAR EXPORT
stcyr234
St. CYR 234 (Bartel 17-IC) |  |  |  | Cl Max: | 1.822 | at alpha= | 6 | deg
JavaFoil+Calcfoil stall+Eppler ext transition |  |  |  | L/D Max: | 114.861 | at alpha= | -1.5 | deg
Re: | 2000000 |  |  | Cd Min: | 0.00587 | at alpha= | -5.5 | deg
Mach: | 0.5 |  |  | Cl=0 at alpha= | -9.1071 | deg
|  |  |  | @ Cl=0.1, Cd= | 0.0072107
|  |  |  | @ Cl=0.4, Cd= | 0.0060812
|  |  |  | @ Cl=0.6, Cd= | 0.0067408
alpha (deg) | Cl | Cd | Cm | Cl/Cd
-20 | -0.626 | 0.1793 | -0.074 | -3.49
-19.5 | -0.598 | 0.16502 | -0.075 | -3.622
-19 | -0.569 | 0.1593 | -0.075 | -3.574
-18.5 | -0.541 | 0.15538 | -0.076 | -3.481
-18 | -0.513 | 0.14593 | -0.077 | -3.512
-17.5 | -0.484 | 0.13985 | -0.077 | -3.461
-17 | -0.455 | 0.14471 | -0.077 | -3.146
-16.5 | -0.428 | 0.14346 | -0.08 | -2.982
-16 | -0.399 | 0.1326 | -0.082 | -3.013
-15.5 | -0.371 | 0.12055 | -0.083 | -3.077
-15 | -0.463 | 0.10596 | -0.086 | -4.373
-14.5 | -0.499 | 0.09416 | -0.089 | -5.303
-14 | -0.488 | 0.08332 | -0.094 | -5.852
-13.5 | -0.459 | 0.0704 | -0.097 | -6.526
-13 | -0.432 | 0.05301 | -0.111 | -8.142
-12.5 | -0.388 | 0.04587 | -0.114 | -8.462
-12 | -0.341 | 0.0377 | -0.12 | -9.055
-11.5 | -0.291 | 0.02941 | -0.126 | -9.911
-11 | -0.238 | 0.02082 | -0.132 | -11.426
-10.5 | -0.177 | 0.01966 | -0.133 | -8.985
-10 | -0.114 | 0.01793 | -0.135 | -6.382
-9.5 | -0.055 | 0.00833 | -0.149 | -6.563
-9 | 0.015 | 0.00804 | -0.151 | 1.82
-8.5 | 0.085 | 0.00741 | -0.152 | 11.444
-8 | 0.155 | 0.00648 | -0.152 | 23.991
-7.5 | 0.226 | 0.00633 | -0.153 | 35.762
-7 | 0.298 | 0.00618 | -0.154 | 48.205
-6.5 | 0.369 | 0.00612 | -0.155 | 60.336
-6 | 0.441 | 0.00603 | -0.156 | 73.21
-5.5 | 0.513 | 0.00587 | -0.157 | 87.422
-5 | 0.585 | 0.00697 | -0.157 | 83.902
-4.5 | 0.657 | 0.00587 | -0.158 | 111.782
-4 | 0.727 | 0.00857 | -0.159 | 84.861
-3.5 | 0.798 | 0.00882 | -0.159 | 90.514
-3 | 0.868 | 0.00877 | -0.16 | 99.033
-2.5 | 0.938 | 0.00946 | -0.161 | 99.132
-2 | 1.009 | 0.00924 | -0.161 | 109.101
-1.5 | 1.078 | 0.00939 | -0.162 | 114.861
-1 | 1.147 | 0.01225 | -0.163 | 93.679
-0.5 | 1.215 | 0.013 | -0.161 | 93.446
0 | 1.277 | 0.01337 | -0.162 | 95.504
0.5 | 1.341 | 0.01354 | -0.162 | 99.019
1 | 1.403 | 0.01415 | -0.162 | 99.17
1.5 | 1.464 | 0.01472 | -0.162 | 99.463
2 | 1.518 | 0.01722 | -0.162 | 88.158
2.5 | 1.576 | 0.01788 | -0.162 | 88.162
3 | 1.63 | 0.01919 | -0.163 | 84.949
3.5 | 1.682 | 0.02049 | -0.163 | 82.073
4 | 1.727 | 0.0214 | -0.163 | 80.686
4.5 | 1.765 | 0.02323 | -0.163 | 75.979
5 | 1.795 | 0.02439 | -0.163 | 73.606
5.5 | 1.816 | 0.02629 | -0.163 | 69.08
6 | 1.822 | 0.02854 | -0.162 | 63.844
6.5 | 1.812 | 0.03048 | -0.162 | 59.443
7 | 1.757 | 0.03654 | -0.161 | 48.082
7.5 | 1.643 | 0.04066 | -0.159 | 40.414
8 | 1.027 | 0.07687 | -0.128 | 13.362
8.5 | 1.05 | 0.0834 | -0.125 | 12.595
9 | 1.055 | 0.10398 | -0.111 | 10.143
9.5 | 1.07 | 0.08943 | -0.101 | 11.965
10 | 1.102 | 0.09645 | -0.105 | 11.427
10.5 | 1.15 | 0.10191 | -0.119 | 11.287
11 | 1.175 | 0.12085 | -0.117 | 9.727

## 56. Re 2M Mach 0.50 (2)
BIGFOIL.COM POLAR EXPORT
stcyr234
St. CYR 234 (Bartel 17-IC) |  |  |  | Cl Max: | 1.4694 | at alpha= | 10.5 | deg
XFOIL ncrit=9 |  |  |  | L/D Max: | 60.252 | at alpha= | 0.5 | deg
Re: | 2000000 |  |  | Cd Min: | 0.17215 | at alpha= | 15.5 | deg
Mach: | 0.5 |  |  | Cl=0 at alpha= | -99 | deg
|  |  |  | @ Cl=0.1, Cd= | 0.01326
|  |  |  | @ Cl=0.4, Cd= | 0.01326
|  |  |  | @ Cl=0.6, Cd= | 0.01326
alpha (deg) | Cl | Cd | Cm | Cl/Cd
0 | 0.79 | 0.01326 | -0.0725 | 59.5777
0.5 | 0.8369 | 0.01389 | -0.0682 | 60.252
1 | 0.8797 | 0.01472 | -0.0634 | 59.7622
1.5 | 0.9224 | 0.01562 | -0.0587 | 59.0525
2 | 0.9706 | 0.0164 | -0.0547 | 59.1829
3.5 | 1.102 | 0.0196 | -0.0416 | 56.2245
4 | 1.1426 | 0.02075 | -0.037 | 55.0651
4.5 | 1.1866 | 0.02215 | -0.0329 | 53.5711
5 | 1.221 | 0.0241 | -0.0282 | 50.6639
5.5 | 1.2449 | 0.02667 | -0.0229 | 46.6779
6 | 1.2744 | 0.02913 | -0.0184 | 43.7487
6.5 | 1.3045 | 0.03171 | -0.0141 | 41.1384
7 | 1.3328 | 0.03452 | -0.01 | 38.6095
7.5 | 1.3642 | 0.0373 | -0.0062 | 36.5737
8 | 1.3911 | 0.04048 | -0.0025 | 34.3651
8.5 | 1.4152 | 0.04403 | 0.0009 | 32.1417
9 | 1.4375 | 0.04787 | 0.0041 | 30.0292
10 | 1.4627 | 0.05762 | 0.0091 | 25.3853
10.5 | 1.4694 | 0.06339 | 0.0107 | 23.1803
11 | 1.4689 | 0.07011 | 0.0112 | 20.9514
11.5 | 1.4572 | 0.07837 | 0.0103 | 18.5938
13 | 1.454 | 0.11779 | -0.0233 | 12.344
13.5 | 1.4422 | 0.13051 | -0.0324 | 11.0505
14 | 1.4221 | 0.14108 | -0.0375 | 10.0801
14.5 | 1.4042 | 0.15166 | -0.0433 | 9.2589
15 | 1.3912 | 0.16194 | -0.0491 | 8.5908
15.5 | 1.3813 | 0.17215 | -0.0553 | 8.0238

## 57. Re 3M Mach 0.00 (1)
BIGFOIL.COM POLAR EXPORT
stcyr234
St. CYR 234 (Bartel 17-IC) |  |  |  | Cl Max: | 2.319 | at alpha= | 16.5 | deg
JavaFoil+Calcfoil stall+Eppler ext transition |  |  |  | L/D Max: | 138.354 | at alpha= | 0.5 | deg
Re: | 3000000 |  |  | Cd Min: | 0.00542 | at alpha= | -5 | deg
Mach: | 0 |  |  | Cl=0 at alpha= | -9.1066 | deg
|  |  |  | @ Cl=0.1, Cd= | 0.0057807
|  |  |  | @ Cl=0.4, Cd= | 0.0054845
|  |  |  | @ Cl=0.6, Cd= | 0.0062929
alpha (deg) | Cl | Cd | Cm | Cl/Cd
-20 | -0.962 | 0.10218 | -0.083 | -9.413
-19.5 | -0.928 | 0.10218 | -0.083 | -9.078
-19 | -0.902 | 0.09089 | -0.086 | -9.93
-18.5 | -0.871 | 0.08409 | -0.088 | -10.358
-18 | -0.839 | 0.07678 | -0.09 | -10.927
-17.5 | -0.799 | 0.07529 | -0.09 | -10.616
-17 | -0.761 | 0.07196 | -0.091 | -10.57
-16.5 | -0.728 | 0.06103 | -0.095 | -11.924
-16 | -0.724 | 0.02875 | -0.107 | -25.178
-15.5 | -0.677 | 0.02782 | -0.108 | -24.343
-15 | -0.631 | 0.02551 | -0.109 | -24.75
-14.5 | -0.584 | 0.02343 | -0.11 | -24.925
-14 | -0.535 | 0.02173 | -0.111 | -24.613
-13.5 | -0.517 | 0.00936 | -0.122 | -55.217
-13 | -0.463 | 0.00865 | -0.124 | -53.526
-12.5 | -0.407 | 0.00832 | -0.125 | -48.876
-12 | -0.349 | 0.00728 | -0.126 | -47.919
-11.5 | -0.289 | 0.00669 | -0.127 | -43.236
-11 | -0.23 | 0.00648 | -0.128 | -35.419
-10.5 | -0.17 | 0.00629 | -0.128 | -26.947
-10 | -0.109 | 0.00626 | -0.129 | -17.421
-9.5 | -0.048 | 0.00608 | -0.13 | -7.94
-9 | 0.013 | 0.00606 | -0.131 | 2.12
-8.5 | 0.074 | 0.00581 | -0.131 | 12.776
-8 | 0.136 | 0.00574 | -0.132 | 23.658
-7.5 | 0.198 | 0.00562 | -0.133 | 35.152
-7 | 0.259 | 0.00556 | -0.134 | 46.619
-6.5 | 0.321 | 0.00557 | -0.134 | 57.736
-6 | 0.384 | 0.0055 | -0.135 | 69.763
-5.5 | 0.446 | 0.00544 | -0.136 | 81.951
-5 | 0.508 | 0.00542 | -0.136 | 93.762
-4.5 | 0.57 | 0.00623 | -0.137 | 91.497
-4 | 0.632 | 0.00636 | -0.138 | 99.387
-3.5 | 0.693 | 0.00749 | -0.138 | 92.548
-3 | 0.754 | 0.00797 | -0.139 | 94.688
-2.5 | 0.816 | 0.0077 | -0.139 | 105.906
-2 | 0.877 | 0.00775 | -0.14 | 113.107
-1.5 | 0.938 | 0.0079 | -0.14 | 118.73
-1 | 0.999 | 0.00811 | -0.141 | 123.091
-0.5 | 1.059 | 0.00821 | -0.141 | 128.939
0 | 1.126 | 0.00865 | -0.142 | 130.193
0.5 | 1.186 | 0.00857 | -0.142 | 138.354
1 | 1.245 | 0.01052 | -0.143 | 118.371
1.5 | 1.304 | 0.01072 | -0.143 | 121.717
2 | 1.363 | 0.01106 | -0.144 | 123.189
2.5 | 1.421 | 0.01131 | -0.144 | 125.602
3 | 1.478 | 0.01295 | -0.144 | 114.117
3.5 | 1.534 | 0.0134 | -0.145 | 114.478
4 | 1.589 | 0.01411 | -0.145 | 112.628
4.5 | 1.643 | 0.01434 | -0.145 | 114.591
5 | 1.677 | 0.0149 | -0.144 | 112.529
5.5 | 1.726 | 0.01553 | -0.144 | 111.087
6 | 1.772 | 0.01626 | -0.144 | 108.952
6.5 | 1.817 | 0.01694 | -0.144 | 107.267
7 | 1.86 | 0.018 | -0.144 | 103.341
7.5 | 1.902 | 0.01867 | -0.144 | 101.872
8 | 1.943 | 0.01927 | -0.144 | 100.853
8.5 | 1.982 | 0.02022 | -0.144 | 97.992
9 | 2.02 | 0.02116 | -0.144 | 95.435
9.5 | 2.056 | 0.02193 | -0.144 | 93.738
10 | 2.089 | 0.02321 | -0.143 | 90.023
10.5 | 2.122 | 0.02457 | -0.143 | 86.344
11 | 2.151 | 0.02576 | -0.143 | 83.488
11.5 | 2.178 | 0.027 | -0.143 | 80.671
12 | 2.205 | 0.02778 | -0.142 | 79.38
12.5 | 2.23 | 0.02964 | -0.142 | 75.228
13 | 2.247 | 0.0316 | -0.141 | 71.098
13.5 | 2.266 | 0.03318 | -0.141 | 68.307
14 | 2.282 | 0.0344 | -0.14 | 66.345
14.5 | 2.294 | 0.03633 | -0.14 | 63.156
15 | 2.303 | 0.03928 | -0.139 | 58.63
15.5 | 2.311 | 0.04141 | -0.138 | 55.821
16 | 2.315 | 0.0441 | -0.137 | 52.482
16.5 | 2.319 | 0.04668 | -0.137 | 49.682
17 | 2.312 | 0.05038 | -0.136 | 45.901
17.5 | 2.293 | 0.05349 | -0.135 | 42.864
18 | 2.263 | 0.05967 | -0.133 | 37.918
18.5 | 2.24 | 0.06181 | -0.133 | 36.245
19 | 2.209 | 0.06662 | -0.132 | 33.164
19.5 | 2.188 | 0.06828 | -0.132 | 32.047
20 | 2.154 | 0.07338 | -0.131 | 29.355

## 58. Re 3M Mach 0.00 (2)
BIGFOIL.COM POLAR EXPORT
stcyr234
St. CYR 234 (Bartel 17-IC) |  |  |  | Cl Max: | 1.9141 | at alpha= | 17.5 | deg
XFOIL ncrit=9 |  |  |  | L/D Max: | 97.0922 | at alpha= | 3.5 | deg
Re: | 3000000 |  |  | Cd Min: | 0.1032 | at alpha= | 20 | deg
Mach: | 0 |  |  | Cl=0 at alpha= | -8.8632 | deg
|  |  |  | @ Cl=0.1, Cd= | 0.0072437
|  |  |  | @ Cl=0.4, Cd= | 0.0067736
|  |  |  | @ Cl=0.6, Cd= | 0.0074929
alpha (deg) | Cl | Cd | Cm | Cl/Cd
-20 | -1.1165 | 0.01423 | -0.1589 | -78.461
-19.5 | -1.0928 | 0.013 | -0.1547 | -84.0615
-19 | -1.0504 | 0.01241 | -0.1529 | -84.6414
-18.5 | -1.0034 | 0.01201 | -0.1517 | -83.547
-18 | -0.9531 | 0.01175 | -0.1509 | -81.1149
-17.5 | -0.9053 | 0.01127 | -0.1498 | -80.3283
-17 | -0.8544 | 0.01094 | -0.1491 | -78.0987
-16.5 | -0.803 | 0.0107 | -0.1483 | -75.0467
-16 | -0.7499 | 0.01043 | -0.1479 | -71.8984
-15.5 | -0.6962 | 0.01019 | -0.1474 | -68.3219
-15 | -0.6433 | 0.00997 | -0.1469 | -64.5236
-14.5 | -0.5935 | 0.00946 | -0.1458 | -62.7378
-14 | -0.5402 | 0.00915 | -0.1453 | -59.0383
-13.5 | -0.4874 | 0.00891 | -0.1445 | -54.7026
-13 | -0.433 | 0.00865 | -0.1441 | -50.0578
-12.5 | -0.3795 | 0.00846 | -0.1434 | -44.8582
-12 | -0.327 | 0.00828 | -0.1425 | -39.4928
-11.5 | -0.2751 | 0.00815 | -0.1414 | -33.7546
-11 | -0.2241 | 0.00812 | -0.14 | -27.5985
-10.5 | -0.1732 | 0.00796 | -0.1387 | -21.7588
-10 | -0.1216 | 0.00775 | -0.1376 | -15.6903
-9.5 | -0.0689 | 0.0076 | -0.1366 | -9.0658
-8.5 | 0.0393 | 0.00736 | -0.1351 | 5.3397
-7.5 | 0.1489 | 0.00715 | -0.1337 | 20.8252
-7 | 0.2037 | 0.00707 | -0.133 | 28.8119
-6.5 | 0.2584 | 0.00701 | -0.1323 | 36.8616
-6 | 0.3134 | 0.00687 | -0.1316 | 45.6186
-5.5 | 0.3668 | 0.00681 | -0.1306 | 53.862
-5 | 0.4215 | 0.00675 | -0.1298 | 62.4444
-4.5 | 0.4735 | 0.00672 | -0.1285 | 70.4613
-4 | 0.5258 | 0.00659 | -0.1273 | 79.7876
-3.5 | 0.5744 | 0.00662 | -0.1253 | 86.7674
-3 | 0.5956 | 0.00747 | -0.1179 | 79.7323
-2.5 | 0.6341 | 0.00767 | -0.1138 | 82.6728
-2 | 0.6754 | 0.00783 | -0.1103 | 86.258
-0.5 | 0.7709 | 0.00908 | -0.0947 | 84.9009
0 | 0.8112 | 0.00938 | -0.0913 | 86.4819
0.5 | 0.8536 | 0.00962 | -0.0882 | 88.7318
1 | 0.8944 | 0.00993 | -0.0849 | 90.0705
1.5 | 0.9365 | 0.01018 | -0.0819 | 91.9941
2 | 0.9787 | 0.01045 | -0.079 | 93.6555
2.5 | 1.017 | 0.01081 | -0.0754 | 94.0796
3 | 1.0532 | 0.01094 | -0.0715 | 96.2706
3.5 | 1.0952 | 0.01128 | -0.0687 | 97.0922
4 | 1.1336 | 0.01176 | -0.0654 | 96.3946
4.5 | 1.1721 | 0.01227 | -0.0622 | 95.5257
5 | 1.2087 | 0.01287 | -0.0587 | 93.9161
5.5 | 1.2404 | 0.01364 | -0.0546 | 90.9384
6 | 1.2651 | 0.01472 | -0.0497 | 85.9443
6.5 | 1.2909 | 0.01583 | -0.0451 | 81.5477
7 | 1.3218 | 0.01681 | -0.0414 | 78.6318
7.5 | 1.3511 | 0.01788 | -0.0377 | 75.5649
8 | 1.3806 | 0.019 | -0.0341 | 72.6632
8.5 | 1.4118 | 0.02007 | -0.0309 | 70.3438
9 | 1.4395 | 0.02137 | -0.0275 | 67.3608
9.5 | 1.4692 | 0.02265 | -0.0244 | 64.8653
10 | 1.496 | 0.02412 | -0.0213 | 62.0232
11 | 1.548 | 0.02735 | -0.0154 | 56.5996
12.5 | 1.7808 | 0.03472 | -0.0409 | 51.2903
13 | 1.7996 | 0.0374 | -0.0384 | 48.1176
13.5 | 1.8203 | 0.04001 | -0.0362 | 45.4961
14 | 1.8411 | 0.04266 | -0.0343 | 43.1575
14.5 | 1.8574 | 0.04576 | -0.0323 | 40.59
15 | 1.8702 | 0.04925 | -0.0304 | 37.9736
15.5 | 1.8791 | 0.05319 | -0.0287 | 35.3281
16 | 1.8915 | 0.05684 | -0.0273 | 33.2776
16.5 | 1.9042 | 0.06052 | -0.026 | 31.464
17 | 1.9117 | 0.06481 | -0.025 | 29.497
17.5 | 1.9141 | 0.06971 | -0.0241 | 27.458
18 | 1.9121 | 0.07523 | -0.0236 | 25.4167
18.5 | 1.9037 | 0.08165 | -0.0236 | 23.3154
19 | 1.8911 | 0.08879 | -0.0242 | 21.2986
19.5 | 1.8839 | 0.09538 | -0.0251 | 19.7515
20 | 1.8683 | 0.1032 | -0.0268 | 18.1037

## 59. Re 3M Mach 0.10 (1)
BIGFOIL.COM POLAR EXPORT
stcyr234
St. CYR 234 (Bartel 17-IC) |  |  |  | Cl Max: | 2.296 | at alpha= | 16.5 | deg
JavaFoil+Calcfoil stall+Eppler ext transition |  |  |  | L/D Max: | 151.784 | at alpha= | 2.5 | deg
Re: | 3000000 |  |  | Cd Min: | 0.00532 | at alpha= | -5 | deg
Mach: | 0.1 |  |  | Cl=0 at alpha= | -9.1066 | deg
|  |  |  | @ Cl=0.1, Cd= | 0.0058126
|  |  |  | @ Cl=0.4, Cd= | 0.0054829
|  |  |  | @ Cl=0.6, Cd= | 0.0063166
alpha (deg) | Cl | Cd | Cm | Cl/Cd
-20 | -0.956 | 0.10465 | -0.083 | -9.139
-19.5 | -0.924 | 0.10443 | -0.083 | -8.847
-19 | -0.9 | 0.0928 | -0.086 | -9.694
-18.5 | -0.869 | 0.0858 | -0.088 | -10.127
-18 | -0.838 | 0.07824 | -0.09 | -10.705
-17.5 | -0.798 | 0.07681 | -0.09 | -10.396
-17 | -0.76 | 0.0734 | -0.091 | -10.359
-16.5 | -0.727 | 0.06312 | -0.094 | -11.514
-16 | -0.685 | 0.06059 | -0.095 | -11.297
-15.5 | -0.678 | 0.02849 | -0.108 | -23.798
-15 | -0.633 | 0.02587 | -0.109 | -24.463
-14.5 | -0.585 | 0.02438 | -0.111 | -23.998
-14 | -0.536 | 0.02201 | -0.112 | -24.368
-13.5 | -0.486 | 0.02091 | -0.113 | -23.243
-13 | -0.465 | 0.00872 | -0.124 | -53.263
-12.5 | -0.408 | 0.00837 | -0.125 | -48.821
-12 | -0.35 | 0.00734 | -0.126 | -47.678
-11.5 | -0.291 | 0.00676 | -0.127 | -42.991
-11 | -0.231 | 0.00645 | -0.128 | -35.765
-10.5 | -0.17 | 0.00637 | -0.129 | -26.75
-10 | -0.11 | 0.00622 | -0.13 | -17.605
-9.5 | -0.048 | 0.00614 | -0.131 | -7.899
-9 | 0.013 | 0.00599 | -0.131 | 2.155
-8.5 | 0.075 | 0.00587 | -0.132 | 12.699
-8 | 0.136 | 0.00573 | -0.133 | 23.828
-7.5 | 0.198 | 0.00565 | -0.134 | 35.111
-7 | 0.261 | 0.00562 | -0.134 | 46.343
-6.5 | 0.323 | 0.0055 | -0.135 | 58.756
-6 | 0.385 | 0.00549 | -0.136 | 70.218
-5.5 | 0.448 | 0.00546 | -0.136 | 81.965
-5 | 0.51 | 0.00532 | -0.137 | 95.973
-4.5 | 0.573 | 0.00626 | -0.138 | 91.5
-4 | 0.635 | 0.00639 | -0.138 | 99.39
-3.5 | 0.697 | 0.00749 | -0.139 | 93.028
-3 | 0.758 | 0.00797 | -0.139 | 95.131
-2.5 | 0.82 | 0.00778 | -0.14 | 105.379
-2 | 0.881 | 0.0078 | -0.141 | 113.061
-1.5 | 0.943 | 0.00794 | -0.141 | 118.652
-1 | 1.004 | 0.0081 | -0.142 | 123.955
-0.5 | 1.064 | 0.00826 | -0.142 | 128.849
0 | 1.132 | 0.0086 | -0.143 | 131.532
0.5 | 1.192 | 0.00861 | -0.143 | 138.372
1 | 1.251 | 0.01057 | -0.143 | 118.382
1.5 | 1.311 | 0.01079 | -0.144 | 121.42
2 | 1.369 | 0.01112 | -0.144 | 123.157
2.5 | 1.427 | 0.0094 | -0.145 | 151.784
3 | 1.485 | 0.01077 | -0.145 | 137.885
3.5 | 1.541 | 0.01355 | -0.145 | 113.779
4 | 1.596 | 0.0142 | -0.146 | 112.45
4.5 | 1.65 | 0.01426 | -0.146 | 115.724
5 | 1.683 | 0.01503 | -0.145 | 111.941
5.5 | 1.73 | 0.0158 | -0.145 | 109.545
6 | 1.778 | 0.01647 | -0.145 | 107.928
6.5 | 1.822 | 0.01716 | -0.145 | 106.201
7 | 1.864 | 0.01825 | -0.144 | 102.163
7.5 | 1.907 | 0.01914 | -0.144 | 99.641
8 | 1.948 | 0.01948 | -0.144 | 99.998
8.5 | 1.987 | 0.02067 | -0.144 | 96.106
9 | 2.023 | 0.02146 | -0.144 | 94.26
9.5 | 2.058 | 0.02226 | -0.144 | 92.471
10 | 2.091 | 0.02357 | -0.144 | 88.703
10.5 | 2.122 | 0.025 | -0.144 | 84.898
11 | 2.151 | 0.02626 | -0.144 | 81.881
11.5 | 2.177 | 0.02757 | -0.143 | 78.938
12 | 2.201 | 0.0288 | -0.143 | 76.423
12.5 | 2.223 | 0.03049 | -0.143 | 72.899
13 | 2.241 | 0.03257 | -0.142 | 68.815
13.5 | 2.256 | 0.0346 | -0.142 | 65.197
14 | 2.27 | 0.03535 | -0.141 | 64.206
14.5 | 2.28 | 0.03751 | -0.14 | 60.796
15 | 2.291 | 0.03895 | -0.14 | 58.836
15.5 | 2.284 | 0.04503 | -0.138 | 50.717
16 | 2.294 | 0.04606 | -0.138 | 49.803
16.5 | 2.296 | 0.0489 | -0.137 | 46.949
17 | 2.285 | 0.05263 | -0.136 | 43.411
17.5 | 2.26 | 0.05567 | -0.135 | 40.59
18 | 2.224 | 0.06227 | -0.133 | 35.712
18.5 | 2.196 | 0.0658 | -0.133 | 33.373
19 | 2.165 | 0.07036 | -0.132 | 30.77
19.5 | 2.138 | 0.07108 | -0.132 | 30.074
20 | 2.099 | 0.07709 | -0.13 | 27.224

## 60. Re 3M Mach 0.10 (2)
BIGFOIL.COM POLAR EXPORT
stcyr234
St. CYR 234 (Bartel 17-IC) |  |  |  | Cl Max: | 1.9029 | at alpha= | 17 | deg
XFOIL ncrit=9 |  |  |  | L/D Max: | 95.972 | at alpha= | 3.5 | deg
Re: | 3000000 |  |  | Cd Min: | 0.10965 | at alpha= | 20 | deg
Mach: | 0.1 |  |  | Cl=0 at alpha= | -8.8478 | deg
|  |  |  | @ Cl=0.1, Cd= | 0.0072831
|  |  |  | @ Cl=0.4, Cd= | 0.006789
|  |  |  | @ Cl=0.6, Cd= | 0.0075353
alpha (deg) | Cl | Cd | Cm | Cl/Cd
-20 | -1.1093 | 0.01504 | -0.1643 | -73.7566
-19.5 | -1.0932 | 0.0136 | -0.1589 | -80.3824
-19 | -1.0574 | 0.01271 | -0.156 | -83.1943
-18.5 | -1.0118 | 0.01221 | -0.1544 | -82.8665
-18 | -0.9617 | 0.01191 | -0.1534 | -80.7473
-17.5 | -0.9126 | 0.01147 | -0.1522 | -79.5641
-17 | -0.8618 | 0.0111 | -0.1513 | -77.6396
-16.5 | -0.8099 | 0.01084 | -0.1504 | -74.714
-16 | -0.7563 | 0.01056 | -0.1498 | -71.6193
-15.5 | -0.7023 | 0.01031 | -0.1493 | -68.1183
-15 | -0.6476 | 0.01016 | -0.1487 | -63.7402
-14.5 | -0.598 | 0.0096 | -0.1475 | -62.2917
-14 | -0.5448 | 0.00925 | -0.1468 | -58.8973
-13.5 | -0.4915 | 0.009 | -0.146 | -54.6111
-13 | -0.4369 | 0.00873 | -0.1454 | -50.0458
-12.5 | -0.3829 | 0.00854 | -0.1447 | -44.8361
-12 | -0.3301 | 0.00834 | -0.1436 | -39.5803
-11.5 | -0.2781 | 0.00821 | -0.1424 | -33.8733
-11 | -0.2266 | 0.00817 | -0.141 | -27.7356
-10.5 | -0.1751 | 0.00805 | -0.1397 | -21.7516
-10 | -0.1234 | 0.00781 | -0.1384 | -15.8003
-9.5 | -0.0703 | 0.00765 | -0.1374 | -9.1895
-9 | -0.0168 | 0.00753 | -0.1364 | -2.2311
-8.5 | 0.0384 | 0.00739 | -0.1358 | 5.1962
-8 | 0.0927 | 0.0073 | -0.1349 | 12.6986
-7.5 | 0.1488 | 0.00717 | -0.1344 | 20.7531
-7 | 0.2037 | 0.00709 | -0.1336 | 28.7306
-6.5 | 0.2589 | 0.00702 | -0.1329 | 36.8803
-6 | 0.3142 | 0.00689 | -0.1322 | 45.6023
-5.5 | 0.3677 | 0.00683 | -0.1311 | 53.836
-5 | 0.4228 | 0.00676 | -0.1303 | 62.5444
-4.5 | 0.4749 | 0.00674 | -0.1289 | 70.4599
-4 | 0.5274 | 0.00662 | -0.1276 | 79.6677
-3.5 | 0.5754 | 0.00665 | -0.1254 | 86.5263
-3 | 0.5945 | 0.00751 | -0.1175 | 79.1611
-2.5 | 0.6336 | 0.00769 | -0.1134 | 82.3927
-2 | 0.6754 | 0.00786 | -0.1099 | 85.9288
-1.5 | 0.7107 | 0.00816 | -0.1053 | 87.0956
-1 | 0.7331 | 0.00881 | -0.0982 | 83.2123
-0.5 | 0.7709 | 0.00914 | -0.0942 | 84.3435
0 | 0.8113 | 0.00944 | -0.0907 | 85.9428
0.5 | 0.854 | 0.00969 | -0.0876 | 88.1321
1 | 0.8945 | 0.01001 | -0.0842 | 89.3606
1.5 | 0.9373 | 0.01026 | -0.0812 | 91.3548
2 | 0.9799 | 0.01054 | -0.0783 | 92.9696
2.5 | 1.0177 | 0.01093 | -0.0745 | 93.1107
3 | 1.0563 | 0.01111 | -0.071 | 95.0765
3.5 | 1.096 | 0.01142 | -0.0677 | 95.972
4 | 1.1352 | 0.01192 | -0.0644 | 95.2349
4.5 | 1.1731 | 0.01245 | -0.061 | 94.2249
5 | 1.2101 | 0.01308 | -0.0576 | 92.5153
5.5 | 1.2397 | 0.01394 | -0.0531 | 88.9311
6 | 1.2647 | 0.01506 | -0.0482 | 83.9774
6.5 | 1.2915 | 0.01618 | -0.0437 | 79.8208
7 | 1.3216 | 0.01722 | -0.0399 | 76.748
7.5 | 1.3534 | 0.01824 | -0.0364 | 74.1996
8 | 1.3815 | 0.01947 | -0.0326 | 70.9553
8.5 | 1.4132 | 0.02057 | -0.0294 | 68.702
9 | 1.4411 | 0.02193 | -0.026 | 65.7136
9.5 | 1.4704 | 0.02327 | -0.0229 | 63.1887
10 | 1.4966 | 0.02486 | -0.0196 | 60.2011
11 | 1.5483 | 0.02826 | -0.0137 | 54.7877
12.5 | 1.7828 | 0.03596 | -0.0392 | 49.5773
13 | 1.8001 | 0.03887 | -0.0366 | 46.3108
13.5 | 1.8214 | 0.04154 | -0.0346 | 43.8469
14 | 1.8403 | 0.04447 | -0.0325 | 41.383
14.5 | 1.8556 | 0.04775 | -0.0306 | 38.8607
15 | 1.8674 | 0.05144 | -0.0287 | 36.3025
15.5 | 1.8773 | 0.05538 | -0.027 | 33.8985
16 | 1.8895 | 0.05918 | -0.0257 | 31.928
16.5 | 1.8985 | 0.0634 | -0.0245 | 29.9448
17 | 1.9029 | 0.06813 | -0.0235 | 27.9304
17.5 | 1.9027 | 0.07349 | -0.0228 | 25.8906
18 | 1.8979 | 0.07952 | -0.0226 | 23.867
18.5 | 1.8844 | 0.08674 | -0.023 | 21.7247
19 | 1.8737 | 0.09385 | -0.0239 | 19.9648
19.5 | 1.8591 | 0.10158 | -0.0255 | 18.3018
20 | 1.8428 | 0.10965 | -0.0276 | 16.8062

## 61. Re 3M Mach 0.25 (1)
BIGFOIL.COM POLAR EXPORT
stcyr234
St. CYR 234 (Bartel 17-IC) |  |  |  | Cl Max: | 2.171 | at alpha= | 13 | deg
JavaFoil+Calcfoil stall+Eppler ext transition |  |  |  | L/D Max: | 149.053 | at alpha= | 2 | deg
Re: | 3000000 |  |  | Cd Min: | 0.00536 | at alpha= | -5 | deg
Mach: | 0.25 |  |  | Cl=0 at alpha= | -9.1032 | deg
|  |  |  | @ Cl=0.1, Cd= | 0.0058512
|  |  |  | @ Cl=0.4, Cd= | 0.0055262
|  |  |  | @ Cl=0.6, Cd= | 0.0070906
alpha (deg) | Cl | Cd | Cm | Cl/Cd
-20 | -0.91 | 0.12282 | -0.08 | -7.412
-19.5 | -0.888 | 0.11974 | -0.08 | -7.415
-19 | -0.866 | 0.11213 | -0.082 | -7.722
-18.5 | -0.842 | 0.10385 | -0.084 | -8.104
-18 | -0.816 | 0.09502 | -0.086 | -8.585
-17.5 | -0.792 | 0.08231 | -0.091 | -9.616
-17 | -0.759 | 0.07579 | -0.093 | -10.019
-16.5 | -0.721 | 0.07371 | -0.093 | -9.778
-16 | -0.687 | 0.06425 | -0.096 | -10.694
-15.5 | -0.681 | 0.03214 | -0.11 | -21.184
-15 | -0.637 | 0.02925 | -0.111 | -21.783
-14.5 | -0.592 | 0.02674 | -0.113 | -22.128
-14 | -0.543 | 0.02418 | -0.114 | -22.473
-13.5 | -0.493 | 0.02261 | -0.115 | -21.825
-13 | -0.442 | 0.0209 | -0.117 | -21.145
-12.5 | -0.416 | 0.00892 | -0.128 | -46.61
-12 | -0.357 | 0.00879 | -0.129 | -40.624
-11.5 | -0.298 | 0.00681 | -0.131 | -43.703
-11 | -0.236 | 0.00664 | -0.132 | -35.596
-10.5 | -0.175 | 0.00641 | -0.132 | -27.231
-10 | -0.112 | 0.00632 | -0.133 | -17.758
-9.5 | -0.05 | 0.00663 | -0.134 | -7.498
-9 | 0.013 | 0.00599 | -0.135 | 2.21
-8.5 | 0.076 | 0.00593 | -0.136 | 12.901
-8 | 0.14 | 0.00572 | -0.137 | 24.474
-7.5 | 0.204 | 0.00565 | -0.137 | 36.04
-7 | 0.268 | 0.00561 | -0.138 | 47.73
-6.5 | 0.332 | 0.0055 | -0.139 | 60.289
-6 | 0.396 | 0.00553 | -0.139 | 71.599
-5.5 | 0.46 | 0.00547 | -0.14 | 84.085
-5 | 0.524 | 0.00536 | -0.141 | 97.831
-4.5 | 0.588 | 0.00725 | -0.141 | 81.137
-4 | 0.652 | 0.0064 | -0.142 | 101.857
-3.5 | 0.715 | 0.00779 | -0.143 | 91.801
-3 | 0.778 | 0.00815 | -0.143 | 95.509
-2.5 | 0.842 | 0.00787 | -0.144 | 107.058
-2 | 0.905 | 0.0079 | -0.144 | 114.602
-1.5 | 0.968 | 0.00805 | -0.145 | 120.234
-1 | 1.03 | 0.00853 | -0.145 | 120.815
-0.5 | 1.093 | 0.00844 | -0.146 | 129.478
0 | 1.162 | 0.00882 | -0.146 | 131.773
0.5 | 1.223 | 0.00901 | -0.147 | 135.739
1 | 1.284 | 0.011 | -0.147 | 116.711
1.5 | 1.344 | 0.01119 | -0.148 | 120.13
2 | 1.404 | 0.00942 | -0.148 | 149.053
2.5 | 1.463 | 0.01069 | -0.149 | 136.895
3 | 1.521 | 0.01388 | -0.149 | 109.646
3.5 | 1.562 | 0.01436 | -0.148 | 108.802
4 | 1.614 | 0.01502 | -0.148 | 107.487
4.5 | 1.666 | 0.01526 | -0.148 | 109.186
5 | 1.714 | 0.01607 | -0.148 | 106.643
5.5 | 1.761 | 0.01673 | -0.148 | 105.225
6 | 1.806 | 0.01777 | -0.148 | 101.594
6.5 | 1.848 | 0.01873 | -0.148 | 98.706
7 | 1.89 | 0.01959 | -0.148 | 96.492
7.5 | 1.93 | 0.02045 | -0.148 | 94.392
8 | 1.967 | 0.02145 | -0.148 | 91.671
8.5 | 2.002 | 0.0226 | -0.148 | 88.561
9 | 2.034 | 0.02358 | -0.148 | 86.285
9.5 | 2.063 | 0.02491 | -0.148 | 82.815
10 | 2.088 | 0.02635 | -0.147 | 79.226
10.5 | 2.111 | 0.02834 | -0.147 | 74.487
11 | 2.131 | 0.02973 | -0.147 | 71.671
11.5 | 2.147 | 0.03115 | -0.146 | 68.915
12 | 2.158 | 0.03342 | -0.146 | 64.58
12.5 | 2.163 | 0.03586 | -0.145 | 60.337
13 | 2.171 | 0.03767 | -0.144 | 57.641
13.5 | 2.164 | 0.04145 | -0.143 | 52.208
14 | 2.161 | 0.04418 | -0.142 | 48.918
14.5 | 2.152 | 0.04763 | -0.141 | 45.177
15 | 2.142 | 0.05123 | -0.14 | 41.813
15.5 | 2.133 | 0.05291 | -0.14 | 40.32
16 | 2.105 | 0.06033 | -0.138 | 34.9
16.5 | 2.095 | 0.06118 | -0.138 | 34.245
17 | 2.058 | 0.06678 | -0.136 | 30.818
17.5 | 2.001 | 0.07209 | -0.135 | 27.752
18 | 1.937 | 0.07735 | -0.134 | 25.037

## 62. Re 3M Mach 0.25 (2)
BIGFOIL.COM POLAR EXPORT
stcyr234
St. CYR 234 (Bartel 17-IC) |  |  |  | Cl Max: | 1.849 | at alpha= | 16 | deg
XFOIL ncrit=9 |  |  |  | L/D Max: | 90.1062 | at alpha= | 3.5 | deg
Re: | 3000000 |  |  | Cd Min: | 0.14859 | at alpha= | 20 | deg
Mach: | 0.25 |  |  | Cl=0 at alpha= | -8.7925 | deg
|  |  |  | @ Cl=0.1, Cd= | 0.007409
|  |  |  | @ Cl=0.4, Cd= | 0.0068911
|  |  |  | @ Cl=0.6, Cd= | 0.0077282
alpha (deg) | Cl | Cd | Cm | Cl/Cd
-20 | -1.0673 | 0.02826 | -0.1664 | -37.7672
-19.5 | -1.0292 | 0.01786 | -0.1894 | -57.626
-19 | -1.0368 | 0.01615 | -0.1808 | -64.1981
-18.5 | -1.0301 | 0.01448 | -0.1734 | -71.1395
-18 | -1.003 | 0.01313 | -0.1686 | -76.3899
-17.5 | -0.952 | 0.01262 | -0.1665 | -75.4358
-17 | -0.898 | 0.01225 | -0.1647 | -73.3061
-16.5 | -0.8469 | 0.01176 | -0.1626 | -72.0153
-16 | -0.7905 | 0.01142 | -0.1613 | -69.2207
-15.5 | -0.734 | 0.0111 | -0.16 | -66.1261
-15 | -0.6775 | 0.01087 | -0.1586 | -62.3275
-14.5 | -0.62 | 0.01057 | -0.1576 | -58.6566
-14 | -0.5686 | 0.00998 | -0.1557 | -56.9739
-13.5 | -0.5138 | 0.00957 | -0.1543 | -53.6886
-13 | -0.4586 | 0.00927 | -0.1529 | -49.4714
-12.5 | -0.402 | 0.00903 | -0.1518 | -44.5183
-12 | -0.3485 | 0.00879 | -0.15 | -39.6473
-11.5 | -0.2951 | 0.00861 | -0.1483 | -34.2741
-11 | -0.2416 | 0.00851 | -0.1465 | -28.3901
-10.5 | -0.1875 | 0.00846 | -0.1449 | -22.1631
-10 | -0.1334 | 0.00825 | -0.1434 | -16.1697
-9.5 | -0.079 | 0.00794 | -0.1421 | -9.9496
-9 | -0.0232 | 0.00773 | -0.1409 | -3.0013
-8.5 | 0.0327 | 0.00758 | -0.1397 | 4.314
-8 | 0.09 | 0.00743 | -0.1389 | 12.1131
-7.5 | 0.1471 | 0.00731 | -0.1379 | 20.1231
-6.5 | 0.2612 | 0.0071 | -0.1361 | 36.7887
-6 | 0.3176 | 0.00702 | -0.1351 | 45.2422
-5.5 | 0.3726 | 0.00693 | -0.1338 | 53.7662
-5 | 0.429 | 0.00685 | -0.1327 | 62.6277
-4.5 | 0.483 | 0.00683 | -0.1311 | 70.7174
-4 | 0.5348 | 0.00682 | -0.1292 | 78.4164
-3.5 | 0.5638 | 0.00718 | -0.1227 | 78.5237
-3 | 0.5886 | 0.00768 | -0.1154 | 76.6406
-2.5 | 0.6312 | 0.00786 | -0.1116 | 80.3053
-2 | 0.6725 | 0.00813 | -0.1076 | 82.7183
-1.5 | 0.7033 | 0.00868 | -0.1017 | 81.0253
-1 | 0.7288 | 0.0093 | -0.095 | 78.3656
-0.5 | 0.7688 | 0.00956 | -0.091 | 80.4184
0 | 0.8126 | 0.00981 | -0.0876 | 82.8338
0.5 | 0.8545 | 0.01014 | -0.084 | 84.2702
1 | 0.8969 | 0.01047 | -0.0805 | 85.6638
1.5 | 0.9414 | 0.01077 | -0.0774 | 87.4095
2 | 0.9838 | 0.01115 | -0.074 | 88.2332
2.5 | 1.0221 | 0.01164 | -0.0699 | 87.8093
3 | 1.066 | 0.01195 | -0.0669 | 89.205
3.5 | 1.1029 | 0.01224 | -0.0627 | 90.1062
4 | 1.1421 | 0.01288 | -0.059 | 88.6724
4.5 | 1.182 | 0.01347 | -0.0555 | 87.7506
5 | 1.2178 | 0.01428 | -0.0515 | 85.2801
5.5 | 1.2422 | 0.01556 | -0.046 | 79.8329
6 | 1.2666 | 0.01692 | -0.0409 | 74.8582
6.5 | 1.2974 | 0.01811 | -0.0367 | 71.64
7 | 1.329 | 0.01934 | -0.0328 | 68.7177
7.5 | 1.3584 | 0.02074 | -0.0288 | 65.4966
8 | 1.3913 | 0.02204 | -0.0254 | 63.1261
8.5 | 1.4202 | 0.02361 | -0.0218 | 60.1525
9 | 1.4509 | 0.02515 | -0.0185 | 57.6899
9.5 | 1.4776 | 0.02701 | -0.015 | 54.7057
10 | 1.5065 | 0.02883 | -0.0119 | 52.2546
10.5 | 1.5321 | 0.03091 | -0.0088 | 49.5665
11 | 1.5573 | 0.03313 | -0.0059 | 47.0057
11.5 | 1.5784 | 0.03571 | -0.003 | 44.2005
13 | 1.8029 | 0.0473 | -0.0283 | 38.1163
13.5 | 1.8186 | 0.05099 | -0.0261 | 35.6658
14 | 1.8292 | 0.05521 | -0.0241 | 33.1317
14.5 | 1.8343 | 0.06005 | -0.0222 | 30.5462
15 | 1.8431 | 0.06469 | -0.0208 | 28.4913
15.5 | 1.8489 | 0.06971 | -0.0196 | 26.5227
16 | 1.849 | 0.07548 | -0.0189 | 24.4966
16.5 | 1.845 | 0.08185 | -0.0187 | 22.5412
17 | 1.8324 | 0.08937 | -0.0192 | 20.5035
17.5 | 1.8097 | 0.09839 | -0.0209 | 18.3931
18 | 1.7802 | 0.10842 | -0.0237 | 16.4195
18.5 | 1.7453 | 0.11936 | -0.0276 | 14.6222
19 | 1.7261 | 0.12833 | -0.0311 | 13.4505
19.5 | 1.6965 | 0.139 | -0.0362 | 12.205
20 | 1.6752 | 0.14859 | -0.0413 | 11.274

## 63. Re 3M Mach 0.50 (1)
BIGFOIL.COM POLAR EXPORT
stcyr234
St. CYR 234 (Bartel 17-IC) |  |  |  | Cl Max: | 1.827 | at alpha= | 6 | deg
JavaFoil+Calcfoil stall+Eppler ext transition |  |  |  | L/D Max: | 127.111 | at alpha= | -1 | deg
Re: | 3000000 |  |  | Cd Min: | 0.00544 | at alpha= | -5.5 | deg
Mach: | 0.5 |  |  | Cl=0 at alpha= | -9.1071 | deg
|  |  |  | @ Cl=0.1, Cd= | 0.0060793
|  |  |  | @ Cl=0.4, Cd= | 0.0056454
|  |  |  | @ Cl=0.6, Cd= | 0.0064746
alpha (deg) | Cl | Cd | Cm | Cl/Cd
-20 | -0.627 | 0.17143 | -0.076 | -3.656
-19.5 | -0.598 | 0.15743 | -0.076 | -3.801
-19 | -0.57 | 0.15206 | -0.076 | -3.747
-18.5 | -0.541 | 0.14694 | -0.077 | -3.684
-18 | -0.513 | 0.13868 | -0.078 | -3.699
-17.5 | -0.484 | 0.13404 | -0.078 | -3.614
-17 | -0.456 | 0.13752 | -0.078 | -3.314
-16.5 | -0.428 | 0.13701 | -0.08 | -3.123
-16 | -0.4 | 0.12713 | -0.082 | -3.143
-15.5 | -0.371 | 0.11653 | -0.083 | -3.185
-15 | -0.464 | 0.10252 | -0.086 | -4.524
-14.5 | -0.501 | 0.09128 | -0.091 | -5.483
-14 | -0.488 | 0.08195 | -0.094 | -5.955
-13.5 | -0.475 | 0.0524 | -0.112 | -9.064
-13 | -0.439 | 0.04439 | -0.116 | -9.891
-12.5 | -0.396 | 0.03737 | -0.12 | -10.603
-12 | -0.354 | 0.0258 | -0.129 | -13.72
-11.5 | -0.297 | 0.02301 | -0.131 | -12.911
-11 | -0.239 | 0.01904 | -0.133 | -12.548
-10.5 | -0.177 | 0.01795 | -0.134 | -9.881
-10 | -0.115 | 0.01716 | -0.136 | -6.693
-9.5 | -0.055 | 0.00767 | -0.15 | -7.149
-9 | 0.015 | 0.00625 | -0.151 | 2.345
-8.5 | 0.085 | 0.00612 | -0.152 | 13.859
-8 | 0.155 | 0.00593 | -0.152 | 26.232
-7.5 | 0.227 | 0.00662 | -0.153 | 34.225
-7 | 0.298 | 0.00566 | -0.154 | 52.627
-6.5 | 0.369 | 0.00571 | -0.155 | 64.688
-6 | 0.441 | 0.00556 | -0.156 | 79.411
-5.5 | 0.513 | 0.00544 | -0.157 | 94.299
-5 | 0.585 | 0.00646 | -0.157 | 90.503
-4.5 | 0.657 | 0.00653 | -0.158 | 100.632
-4 | 0.727 | 0.008 | -0.159 | 90.978
-3.5 | 0.798 | 0.00821 | -0.159 | 97.185
-3 | 0.869 | 0.00817 | -0.16 | 106.289
-2.5 | 0.938 | 0.0089 | -0.161 | 105.397
-2 | 1.009 | 0.00862 | -0.161 | 117.028
-1.5 | 1.078 | 0.00872 | -0.162 | 123.694
-1 | 1.147 | 0.00903 | -0.163 | 127.111
-0.5 | 1.215 | 0.00965 | -0.163 | 125.934
0 | 1.292 | 0.01242 | -0.164 | 104.032
0.5 | 1.344 | 0.01286 | -0.162 | 104.445
1 | 1.407 | 0.01346 | -0.163 | 104.497
1.5 | 1.465 | 0.01522 | -0.163 | 96.222
2 | 1.523 | 0.01615 | -0.163 | 94.295
2.5 | 1.58 | 0.01702 | -0.163 | 92.8
3 | 1.634 | 0.01792 | -0.163 | 91.208
3.5 | 1.685 | 0.0192 | -0.163 | 87.752
4 | 1.731 | 0.02016 | -0.163 | 85.843
4.5 | 1.768 | 0.02124 | -0.163 | 83.23
5 | 1.799 | 0.02302 | -0.163 | 78.144
5.5 | 1.82 | 0.0241 | -0.163 | 75.529
6 | 1.827 | 0.0264 | -0.163 | 69.206
6.5 | 1.817 | 0.02826 | -0.163 | 64.291
7 | 1.765 | 0.03368 | -0.162 | 52.409
7.5 | 1.653 | 0.03695 | -0.16 | 44.732
8 | 1.05 | 0.06732 | -0.136 | 15.593
8.5 | 1.07 | 0.07387 | -0.133 | 14.488
9 | 1.062 | 0.09992 | -0.116 | 10.629
9.5 | 1.076 | 0.08307 | -0.107 | 12.958
10 | 1.129 | 0.08763 | -0.122 | 12.887
10.5 | 1.159 | 0.09274 | -0.123 | 12.498
11 | 1.184 | 0.10493 | -0.121 | 11.284

## 64. Re 3M Mach 0.50 (2)
BIGFOIL.COM POLAR EXPORT
stcyr234
St. CYR 234 (Bartel 17-IC) |  |  |  | Cl Max: | 1.5424 | at alpha= | 11 | deg
XFOIL ncrit=9 |  |  |  | L/D Max: | 67.9401 | at alpha= | 1 | deg
Re: | 3000000 |  |  | Cd Min: | 0.27571 | at alpha= | 20 | deg
Mach: | 0.5 |  |  | Cl=0 at alpha= | -8.5511 | deg
|  |  |  | @ Cl=0.1, Cd= | 0.0082508
|  |  |  | @ Cl=0.4, Cd= | 0.0073228
|  |  |  | @ Cl=0.6, Cd= | 0.0093119
alpha (deg) | Cl | Cd | Cm | Cl/Cd
-18.5 | -0.3016 | 0.1073 | -0.1312 | -2.8108
-18 | -0.3092 | 0.09836 | -0.1372 | -3.1436
-17.5 | -0.3092 | 0.09027 | -0.1432 | -3.4253
-17 | -0.3632 | 0.07717 | -0.1532 | -4.7065
-16.5 | -0.3533 | 0.07069 | -0.1581 | -4.9979
-16 | -0.4162 | 0.05725 | -0.1708 | -7.2699
-15.5 | -0.411 | 0.04938 | -0.1801 | -8.3232
-15 | -0.4051 | 0.04002 | -0.1945 | -10.1224
-14.5 | -0.4366 | 0.03057 | -0.2046 | -14.282
-14 | -0.497 | 0.02055 | -0.2108 | -24.1849
-13.5 | -0.5001 | 0.01754 | -0.2044 | -28.512
-13 | -0.4862 | 0.01526 | -0.1973 | -31.8611
-12.5 | -0.4488 | 0.014 | -0.191 | -32.0571
-12 | -0.4034 | 0.013 | -0.1853 | -31.0308
-11.5 | -0.3535 | 0.01216 | -0.1801 | -29.0707
-10.5 | -0.2403 | 0.01079 | -0.1715 | -22.2706
-10 | -0.1795 | 0.01018 | -0.1681 | -17.6326
-9.5 | -0.1185 | 0.00971 | -0.1647 | -12.2039
-9 | -0.0554 | 0.00926 | -0.1618 | -5.9827
-8.5 | 0.0063 | 0.00881 | -0.1588 | 0.7151
-7.5 | 0.1303 | 0.00807 | -0.1533 | 16.1462
-7 | 0.1936 | 0.00783 | -0.1509 | 24.7254
-6.5 | 0.2541 | 0.00767 | -0.148 | 33.1291
-6 | 0.3138 | 0.00749 | -0.1449 | 41.8959
-5.5 | 0.37 | 0.00736 | -0.1413 | 50.2717
-5 | 0.4265 | 0.00729 | -0.1377 | 58.5048
-4.5 | 0.4794 | 0.00726 | -0.1336 | 66.0331
-3.5 | 0.5266 | 0.00866 | -0.115 | 60.8083
-2.5 | 0.6133 | 0.00943 | -0.104 | 65.0371
-2 | 0.632 | 0.01032 | -0.0947 | 61.2403
-1.5 | 0.6725 | 0.01085 | -0.089 | 61.9816
-1 | 0.719 | 0.01133 | -0.0844 | 63.4598
-0.5 | 0.7656 | 0.0118 | -0.0798 | 64.8814
0.5 | 0.8577 | 0.01279 | -0.0707 | 67.0602
1 | 0.907 | 0.01335 | -0.0666 | 67.9401
1.5 | 0.9528 | 0.01408 | -0.0621 | 67.6705
2 | 0.9959 | 0.01498 | -0.0573 | 66.482
2.5 | 1.0453 | 0.01573 | -0.0533 | 66.4526
3 | 1.0911 | 0.01666 | -0.0489 | 65.4922
3.5 | 1.1342 | 0.01777 | -0.0442 | 63.8267
4 | 1.1784 | 0.01888 | -0.0398 | 62.4153
4.5 | 1.208 | 0.0205 | -0.034 | 58.9268
5 | 1.2321 | 0.02282 | -0.0282 | 53.9921
5.5 | 1.2643 | 0.02494 | -0.0233 | 50.6937
6 | 1.2994 | 0.02705 | -0.0188 | 48.037
6.5 | 1.3331 | 0.02936 | -0.0145 | 45.4053
7 | 1.3653 | 0.03185 | -0.0102 | 42.8666
7.5 | 1.3998 | 0.03436 | -0.0063 | 40.7392
8 | 1.4295 | 0.03728 | -0.0024 | 38.345
8.5 | 1.4576 | 0.04042 | 0.0014 | 36.0614
9 | 1.4843 | 0.04381 | 0.005 | 33.8804
9.5 | 1.5061 | 0.04768 | 0.0083 | 31.5877
10 | 1.5214 | 0.05223 | 0.0112 | 29.1289
10.5 | 1.5355 | 0.0571 | 0.0137 | 26.8914
11 | 1.5424 | 0.0628 | 0.0154 | 24.5605
11.5 | 1.5417 | 0.06945 | 0.0162 | 22.1987
12 | 1.5282 | 0.07776 | 0.0153 | 19.6528
12.5 | 1.504 | 0.08758 | 0.0126 | 17.1729
13 | 1.4778 | 0.09796 | 0.0088 | 15.0857
14 | 1.4204 | 0.12015 | -0.0017 | 11.8219
14.5 | 1.3952 | 0.13124 | -0.0077 | 10.6309
15 | 1.3759 | 0.1418 | -0.0136 | 9.7031
16.5 | 1.4036 | 0.1825 | -0.0561 | 7.691
17 | 1.4098 | 0.19533 | -0.0685 | 7.2175
17.5 | 1.4061 | 0.20656 | -0.0774 | 6.8072
18 | 1.4026 | 0.21669 | -0.0846 | 6.4728
18.5 | 1.3903 | 0.22867 | -0.0938 | 6.0799
19 | 1.3614 | 0.24443 | -0.1065 | 5.5697
19.5 | 1.3539 | 0.25663 | -0.1158 | 5.2757
20 | 1.3199 | 0.27571 | -0.1308 | 4.7873

## 65. Re 4M Mach 0.00 (1)
BIGFOIL.COM POLAR EXPORT
stcyr234
St. CYR 234 (Bartel 17-IC) |  |  |  | Cl Max: | 2.328 | at alpha= | 16.5 | deg
JavaFoil+Calcfoil stall+Eppler ext transition |  |  |  | L/D Max: | 145.385 | at alpha= | 4 | deg
Re: | 4000000 |  |  | Cd Min: | 0.00519 | at alpha= | -5.5 | deg
Mach: | 0 |  |  | Cl=0 at alpha= | -9.1066 | deg
|  |  |  | @ Cl=0.1, Cd= | 0.005799
|  |  |  | @ Cl=0.4, Cd= | 0.0052716
|  |  |  | @ Cl=0.6, Cd= | 0.007141
alpha (deg) | Cl | Cd | Cm | Cl/Cd
-20 | -0.965 | 0.09833 | -0.084 | -9.813
-19.5 | -0.932 | 0.09722 | -0.084 | -9.587
-19 | -0.906 | 0.0867 | -0.087 | -10.45
-18.5 | -0.868 | 0.08659 | -0.087 | -10.027
-18 | -0.841 | 0.07411 | -0.09 | -11.347
-17.5 | -0.804 | 0.07002 | -0.092 | -11.485
-17 | -0.769 | 0.06343 | -0.094 | -12.123
-16.5 | -0.727 | 0.0613 | -0.094 | -11.863
-16 | -0.69 | 0.05399 | -0.097 | -12.777
-15.5 | -0.68 | 0.02588 | -0.108 | -26.271
-15 | -0.633 | 0.02441 | -0.109 | -25.943
-14.5 | -0.586 | 0.02246 | -0.111 | -26.078
-14 | -0.572 | 0.00933 | -0.121 | -61.285
-13.5 | -0.518 | 0.00879 | -0.123 | -58.986
-13 | -0.464 | 0.00824 | -0.124 | -56.329
-12.5 | -0.407 | 0.00793 | -0.125 | -51.288
-12 | -0.349 | 0.00661 | -0.126 | -52.774
-11.5 | -0.289 | 0.00639 | -0.127 | -45.314
-11 | -0.23 | 0.0061 | -0.128 | -37.643
-10.5 | -0.17 | 0.00642 | -0.128 | -26.412
-10 | -0.109 | 0.00597 | -0.129 | -18.276
-9.5 | -0.048 | 0.00583 | -0.13 | -8.277
-9 | 0.013 | 0.00619 | -0.131 | 2.077
-8.5 | 0.074 | 0.00608 | -0.131 | 12.206
-8 | 0.136 | 0.00541 | -0.132 | 25.096
-7.5 | 0.198 | 0.00535 | -0.133 | 36.928
-7 | 0.259 | 0.00531 | -0.134 | 48.856
-6.5 | 0.321 | 0.00524 | -0.134 | 61.298
-6 | 0.384 | 0.0053 | -0.135 | 72.381
-5.5 | 0.446 | 0.00519 | -0.136 | 85.927
-5 | 0.508 | 0.00602 | -0.136 | 84.36
-4.5 | 0.57 | 0.00702 | -0.137 | 81.247
-4 | 0.632 | 0.00727 | -0.138 | 86.908
-3.5 | 0.693 | 0.00714 | -0.138 | 97.101
-3 | 0.755 | 0.00732 | -0.139 | 103.032
-2.5 | 0.816 | 0.00776 | -0.139 | 105.048
-2 | 0.877 | 0.00738 | -0.14 | 118.779
-1.5 | 0.938 | 0.00756 | -0.14 | 124.033
-1 | 0.999 | 0.00775 | -0.141 | 128.954
-0.5 | 1.059 | 0.00786 | -0.141 | 134.681
0 | 1.126 | 0.00825 | -0.142 | 136.54
0.5 | 1.186 | 0.01008 | -0.142 | 117.724
1 | 1.245 | 0.01003 | -0.143 | 124.226
1.5 | 1.304 | 0.0103 | -0.143 | 126.626
2 | 1.363 | 0.01031 | -0.144 | 132.145
2.5 | 1.421 | 0.01195 | -0.144 | 118.877
3 | 1.478 | 0.0124 | -0.144 | 119.167
3.5 | 1.534 | 0.01061 | -0.145 | 144.625
4 | 1.589 | 0.01093 | -0.145 | 145.385
4.5 | 1.643 | 0.01395 | -0.145 | 117.831
5 | 1.696 | 0.01435 | -0.146 | 118.15
5.5 | 1.729 | 0.01478 | -0.144 | 117.008
6 | 1.775 | 0.01548 | -0.144 | 114.678
6.5 | 1.82 | 0.01626 | -0.144 | 111.931
7 | 1.864 | 0.01699 | -0.144 | 109.691
7.5 | 1.906 | 0.0178 | -0.144 | 107.069
8 | 1.946 | 0.01854 | -0.144 | 104.931
8.5 | 1.986 | 0.01938 | -0.144 | 102.471
9 | 2.024 | 0.02006 | -0.144 | 100.897
9.5 | 2.06 | 0.02113 | -0.144 | 97.479
10 | 2.093 | 0.02232 | -0.144 | 93.781
10.5 | 2.124 | 0.02334 | -0.143 | 91.024
11 | 2.154 | 0.02438 | -0.143 | 88.345
11.5 | 2.183 | 0.02572 | -0.143 | 84.856
12 | 2.209 | 0.02646 | -0.143 | 83.504
12.5 | 2.233 | 0.02772 | -0.142 | 80.538
13 | 2.251 | 0.02989 | -0.142 | 75.311
13.5 | 2.272 | 0.03153 | -0.142 | 72.075
14 | 2.291 | 0.03274 | -0.141 | 69.982
14.5 | 2.303 | 0.03404 | -0.141 | 67.672
15 | 2.311 | 0.03692 | -0.139 | 62.59
15.5 | 2.319 | 0.03887 | -0.139 | 59.667
16 | 2.324 | 0.04164 | -0.138 | 55.808
16.5 | 2.328 | 0.04404 | -0.137 | 52.867
17 | 2.323 | 0.0467 | -0.137 | 49.759
17.5 | 2.301 | 0.05002 | -0.136 | 46.001
18 | 2.272 | 0.05602 | -0.134 | 40.559
18.5 | 2.25 | 0.05805 | -0.134 | 38.759
19 | 2.222 | 0.06183 | -0.133 | 35.933
19.5 | 2.196 | 0.06382 | -0.132 | 34.407
20 | 2.163 | 0.06743 | -0.131 | 32.077

## 66. Re 4M Mach 0.00 (2)
BIGFOIL.COM POLAR EXPORT
stcyr234
St. CYR 234 (Bartel 17-IC) |  |  |  | Cl Max: | 1.9665 | at alpha= | 18.5 | deg
XFOIL ncrit=9 |  |  |  | L/D Max: | 103.996 | at alpha= | 3.5 | deg
Re: | 4000000 |  |  | Cd Min: | 0.09469 | at alpha= | 20 | deg
Mach: | 0 |  |  | Cl=0 at alpha= | -8.8571 | deg
|  |  |  | @ Cl=0.1, Cd= | 0.0068387
|  |  |  | @ Cl=0.4, Cd= | 0.006443
|  |  |  | @ Cl=0.6, Cd= | 0.0073502
alpha (deg) | Cl | Cd | Cm | Cl/Cd
-20 | -1.1189 | 0.014 | -0.1586 | -79.9214
-19.5 | -1.0914 | 0.01287 | -0.1548 | -84.8019
-19 | -1.063 | 0.01167 | -0.1511 | -91.0883
-18.5 | -1.0184 | 0.01105 | -0.1496 | -92.1629
-18 | -0.97 | 0.01061 | -0.1486 | -91.4232
-17.5 | -0.9191 | 0.01035 | -0.1478 | -88.8019
-17 | -0.8678 | 0.01001 | -0.1471 | -86.6933
-16.5 | -0.8161 | 0.00964 | -0.1465 | -84.6577
-16 | -0.7633 | 0.00938 | -0.1459 | -81.3753
-15.5 | -0.7102 | 0.00914 | -0.1453 | -77.7024
-15 | -0.655 | 0.00893 | -0.1451 | -73.3483
-14.5 | -0.6009 | 0.00874 | -0.1447 | -68.7529
-14 | -0.5458 | 0.00858 | -0.1444 | -63.6131
-13.5 | -0.4939 | 0.00822 | -0.1435 | -60.0852
-13 | -0.4408 | 0.00792 | -0.1428 | -55.6566
-12.5 | -0.3881 | 0.00775 | -0.1419 | -50.0774
-12 | -0.3367 | 0.00766 | -0.1408 | -43.9556
-11.5 | -0.2846 | 0.00756 | -0.1397 | -37.6455
-11 | -0.2325 | 0.00752 | -0.1386 | -30.9176
-10.5 | -0.1791 | 0.00746 | -0.1377 | -24.008
-10 | -0.125 | 0.00737 | -0.137 | -16.9607
-9.5 | -0.07 | 0.00726 | -0.1365 | -9.6419
-9 | -0.0158 | 0.00715 | -0.1357 | -2.2098
-8.5 | 0.0395 | 0.00696 | -0.1352 | 5.6753
-8 | 0.0943 | 0.00685 | -0.1345 | 13.7664
-7.5 | 0.1496 | 0.00674 | -0.134 | 22.1958
-7 | 0.2057 | 0.00664 | -0.1335 | 30.9789
-6.5 | 0.2607 | 0.00658 | -0.1328 | 39.6201
-6 | 0.316 | 0.00652 | -0.1322 | 48.4663
-5.5 | 0.3711 | 0.00647 | -0.1315 | 57.357
-5 | 0.4247 | 0.00642 | -0.1306 | 66.1526
-4.5 | 0.4771 | 0.00643 | -0.1293 | 74.1991
-4 | 0.5256 | 0.00653 | -0.1273 | 80.49
-3.5 | 0.5501 | 0.00723 | -0.1206 | 76.0858
-3 | 0.5971 | 0.00734 | -0.1183 | 81.3488
-2.5 | 0.6398 | 0.00749 | -0.1151 | 85.4206
-2 | 0.6753 | 0.00774 | -0.1104 | 87.2481
-1.5 | 0.7006 | 0.00833 | -0.1038 | 84.1056
-1 | 0.7387 | 0.00859 | -0.0998 | 85.9953
-0.5 | 0.7795 | 0.00873 | -0.0964 | 89.2898
0 | 0.8221 | 0.00894 | -0.0933 | 91.9575
0.5 | 0.8644 | 0.00917 | -0.0902 | 94.2639
1 | 0.9085 | 0.00937 | -0.0874 | 96.9584
1.5 | 0.9503 | 0.00965 | -0.0843 | 98.4767
2 | 0.9901 | 0.00996 | -0.0809 | 99.4076
2.5 | 1.034 | 0.01017 | -0.0783 | 101.6716
3 | 1.0743 | 0.01046 | -0.0751 | 102.7055
3.5 | 1.1086 | 0.01066 | -0.0708 | 103.9962
4 | 1.1486 | 0.01106 | -0.0677 | 103.8517
4.5 | 1.1845 | 0.01162 | -0.064 | 101.9363
5 | 1.2161 | 0.01234 | -0.0597 | 98.5494
5.5 | 1.2429 | 0.0133 | -0.0548 | 93.4511
6 | 1.2702 | 0.01427 | -0.0502 | 89.0119
6.5 | 1.3022 | 0.0151 | -0.0464 | 86.2384
7 | 1.3349 | 0.01595 | -0.0429 | 83.6928
7.5 | 1.3641 | 0.01697 | -0.039 | 80.383
8 | 1.3979 | 0.01785 | -0.0359 | 78.3137
8.5 | 1.426 | 0.01903 | -0.0322 | 74.9343
9 | 1.4593 | 0.02002 | -0.0293 | 72.8921
9.5 | 1.4855 | 0.02141 | -0.0258 | 69.3835
10 | 1.5152 | 0.02267 | -0.0228 | 66.8372
10.5 | 1.5412 | 0.02418 | -0.0196 | 63.7386
11 | 1.5681 | 0.02571 | -0.0167 | 60.9918
11.5 | 1.5916 | 0.02752 | -0.0136 | 57.8343
12.5 | 1.6409 | 0.03117 | -0.0084 | 52.6436
14 | 1.8716 | 0.04014 | -0.0361 | 46.6268
14.5 | 1.8914 | 0.04286 | -0.0342 | 44.1297
15 | 1.9094 | 0.04577 | -0.0323 | 41.7173
15.5 | 1.9247 | 0.04901 | -0.0305 | 39.2716
16 | 1.9362 | 0.05265 | -0.0288 | 36.7749
16.5 | 1.9453 | 0.05657 | -0.0273 | 34.3875
17 | 1.9511 | 0.06091 | -0.0259 | 32.0325
17.5 | 1.9596 | 0.06505 | -0.0249 | 30.1245
18 | 1.965 | 0.06958 | -0.0241 | 28.2409
18.5 | 1.9665 | 0.07464 | -0.0235 | 26.3465
19 | 1.9642 | 0.08023 | -0.0234 | 24.4821
19.5 | 1.956 | 0.08662 | -0.0236 | 22.5814
20 | 1.9363 | 0.09469 | -0.0248 | 20.4488

## 67. Re 4M Mach 0.10 (1)
BIGFOIL.COM POLAR EXPORT
stcyr234
St. CYR 234 (Bartel 17-IC) |  |  |  | Cl Max: | 2.304 | at alpha= | 16.5 | deg
JavaFoil+Calcfoil stall+Eppler ext transition |  |  |  | L/D Max: | 144.237 | at alpha= | 2.5 | deg
Re: | 4000000 |  |  | Cd Min: | 0.00518 | at alpha= | -5.5 | deg
Mach: | 0.1 |  |  | Cl=0 at alpha= | -9.1066 | deg
|  |  |  | @ Cl=0.1, Cd= | 0.0058077
|  |  |  | @ Cl=0.4, Cd= | 0.005241
|  |  |  | @ Cl=0.6, Cd= | 0.0065782
alpha (deg) | Cl | Cd | Cm | Cl/Cd
-20 | -0.96 | 0.1005 | -0.084 | -9.554
-19.5 | -0.928 | 0.09964 | -0.084 | -9.309
-19 | -0.898 | 0.09324 | -0.086 | -9.634
-18.5 | -0.866 | 0.08846 | -0.087 | -9.793
-18 | -0.84 | 0.0753 | -0.091 | -11.157
-17.5 | -0.805 | 0.07009 | -0.092 | -11.481
-17 | -0.767 | 0.06578 | -0.093 | -11.666
-16.5 | -0.726 | 0.06339 | -0.094 | -11.456
-16 | -0.689 | 0.05591 | -0.097 | -12.328
-15.5 | -0.681 | 0.02628 | -0.109 | -25.917
-15 | -0.635 | 0.02478 | -0.11 | -25.614
-14.5 | -0.587 | 0.02276 | -0.111 | -25.803
-14 | -0.573 | 0.00943 | -0.122 | -60.81
-13.5 | -0.52 | 0.00897 | -0.123 | -57.922
-13 | -0.466 | 0.00821 | -0.125 | -56.759
-12.5 | -0.409 | 0.00799 | -0.126 | -51.107
-12 | -0.35 | 0.00664 | -0.126 | -52.758
-11.5 | -0.291 | 0.00647 | -0.127 | -44.953
-11 | -0.231 | 0.00615 | -0.128 | -37.543
-10.5 | -0.17 | 0.00647 | -0.129 | -26.329
-10 | -0.11 | 0.00589 | -0.13 | -18.59
-9.5 | -0.048 | 0.00581 | -0.131 | -8.341
-9 | 0.013 | 0.00615 | -0.131 | 2.099
-8.5 | 0.075 | 0.00607 | -0.132 | 12.292
-8 | 0.136 | 0.00543 | -0.133 | 25.111
-7.5 | 0.198 | 0.00546 | -0.134 | 36.355
-7 | 0.261 | 0.0053 | -0.134 | 49.181
-6.5 | 0.323 | 0.00527 | -0.135 | 61.329
-6 | 0.385 | 0.00526 | -0.136 | 73.343
-5.5 | 0.448 | 0.00518 | -0.136 | 86.553
-5 | 0.511 | 0.00601 | -0.137 | 84.934
-4.5 | 0.573 | 0.00606 | -0.138 | 94.595
-4 | 0.635 | 0.00725 | -0.138 | 87.543
-3.5 | 0.697 | 0.00719 | -0.139 | 96.955
-3 | 0.758 | 0.00732 | -0.139 | 103.593
-2.5 | 0.82 | 0.00777 | -0.14 | 105.544
-2 | 0.881 | 0.00738 | -0.141 | 119.355
-1.5 | 0.943 | 0.0076 | -0.141 | 123.985
-1 | 1.004 | 0.00775 | -0.142 | 129.549
-0.5 | 1.064 | 0.00787 | -0.142 | 135.209
0 | 1.132 | 0.00826 | -0.143 | 137.033
0.5 | 1.192 | 0.01012 | -0.143 | 117.79
1 | 1.251 | 0.01011 | -0.144 | 123.736
1.5 | 1.311 | 0.01039 | -0.144 | 126.162
2 | 1.369 | 0.01037 | -0.144 | 132.056
2.5 | 1.427 | 0.00989 | -0.145 | 144.237
3 | 1.485 | 0.01257 | -0.145 | 118.071
3.5 | 1.541 | 0.01069 | -0.145 | 144.228
4 | 1.596 | 0.01355 | -0.146 | 117.794
4.5 | 1.65 | 0.01396 | -0.146 | 118.188
5 | 1.703 | 0.01452 | -0.146 | 117.303
5.5 | 1.735 | 0.01506 | -0.145 | 115.173
6 | 1.781 | 0.01567 | -0.145 | 113.649
6.5 | 1.826 | 0.01648 | -0.145 | 110.807
7 | 1.869 | 0.01746 | -0.145 | 107.045
7.5 | 1.91 | 0.01803 | -0.145 | 105.939
8 | 1.95 | 0.01877 | -0.145 | 103.889
8.5 | 1.989 | 0.01961 | -0.145 | 101.427
9 | 2.027 | 0.02049 | -0.145 | 98.91
9.5 | 2.061 | 0.02164 | -0.144 | 95.228
10 | 2.095 | 0.02269 | -0.144 | 92.317
10.5 | 2.125 | 0.02399 | -0.144 | 88.58
11 | 2.153 | 0.02486 | -0.144 | 86.608
11.5 | 2.181 | 0.0263 | -0.144 | 82.94
12 | 2.205 | 0.02778 | -0.143 | 79.365
12.5 | 2.227 | 0.02856 | -0.143 | 77.967
13 | 2.245 | 0.03081 | -0.143 | 72.883
13.5 | 2.262 | 0.03233 | -0.142 | 69.956
14 | 2.279 | 0.03338 | -0.142 | 68.277
14.5 | 2.285 | 0.03628 | -0.14 | 62.968
15 | 2.299 | 0.03667 | -0.14 | 62.69
15.5 | 2.295 | 0.04174 | -0.139 | 54.972
16 | 2.302 | 0.0431 | -0.138 | 53.406
16.5 | 2.304 | 0.04583 | -0.138 | 50.264
17 | 2.296 | 0.04863 | -0.137 | 47.211
17.5 | 2.269 | 0.0524 | -0.136 | 43.305
18 | 2.235 | 0.05882 | -0.134 | 37.995
18.5 | 2.208 | 0.06106 | -0.134 | 36.165
19 | 2.173 | 0.06637 | -0.132 | 32.733
19.5 | 2.145 | 0.06698 | -0.132 | 32.027
20 | 2.109 | 0.0712 | -0.132 | 29.624

## 68. Re 4M Mach 0.10 (2)
BIGFOIL.COM POLAR EXPORT
stcyr234
St. CYR 234 (Bartel 17-IC) |  |  |  | Cl Max: | 1.9556 | at alpha= | 18 | deg
XFOIL ncrit=9 |  |  |  | L/D Max: | 102.901 | at alpha= | 3.5 | deg
Re: | 4000000 |  |  | Cd Min: | 0.10069 | at alpha= | 20 | deg
Mach: | 0.1 |  |  | Cl=0 at alpha= | -8.8514 | deg
|  |  |  | @ Cl=0.1, Cd= | 0.0068667
|  |  |  | @ Cl=0.4, Cd= | 0.0064643
|  |  |  | @ Cl=0.6, Cd= | 0.0073779
alpha (deg) | Cl | Cd | Cm | Cl/Cd
-20 | -1.1169 | 0.01461 | -0.1632 | -76.4476
-19.5 | -1.0897 | 0.01354 | -0.1593 | -80.4801
-19 | -1.0644 | 0.01225 | -0.1549 | -86.8898
-18.5 | -1.0271 | 0.01126 | -0.1523 | -91.2167
-18 | -0.9788 | 0.01078 | -0.151 | -90.7978
-17.5 | -0.9279 | 0.01049 | -0.15 | -88.4557
-17 | -0.8748 | 0.01021 | -0.1494 | -85.6807
-16.5 | -0.8234 | 0.00977 | -0.1485 | -84.2784
-16 | -0.7704 | 0.00949 | -0.1478 | -81.1802
-15.5 | -0.7167 | 0.00925 | -0.1471 | -77.4811
-15 | -0.661 | 0.00902 | -0.1468 | -73.2816
-14.5 | -0.6065 | 0.00883 | -0.1462 | -68.6863
-14 | -0.5507 | 0.00866 | -0.1459 | -63.5912
-13.5 | -0.4981 | 0.00833 | -0.145 | -59.7959
-13 | -0.4449 | 0.00801 | -0.1441 | -55.5431
-12.5 | -0.392 | 0.00782 | -0.1431 | -50.1279
-12 | -0.3402 | 0.00772 | -0.1419 | -44.0674
-11.5 | -0.2878 | 0.00762 | -0.1407 | -37.769
-11 | -0.2355 | 0.00757 | -0.1395 | -31.1096
-10 | -0.1271 | 0.00741 | -0.1379 | -17.1525
-9.5 | -0.0716 | 0.00729 | -0.1373 | -9.8217
-8.5 | 0.0388 | 0.00699 | -0.136 | 5.5508
-8 | 0.0938 | 0.00688 | -0.1352 | 13.6337
-7.5 | 0.1496 | 0.00676 | -0.1347 | 22.1302
-7 | 0.2059 | 0.00665 | -0.1342 | 30.9624
-6.5 | 0.2611 | 0.0066 | -0.1334 | 39.5606
-6 | 0.3169 | 0.00653 | -0.1328 | 48.5299
-5.5 | 0.3722 | 0.00649 | -0.1321 | 57.3498
-5 | 0.4262 | 0.00644 | -0.1311 | 66.1801
-4.5 | 0.4787 | 0.00644 | -0.1297 | 74.3323
-3.5 | 0.5512 | 0.00728 | -0.1207 | 75.7143
-3 | 0.5977 | 0.00737 | -0.1182 | 81.0991
-2.5 | 0.6383 | 0.00751 | -0.1145 | 84.9933
-2 | 0.6739 | 0.0078 | -0.1098 | 86.3974
-1.5 | 0.6999 | 0.00839 | -0.1032 | 83.4207
-1 | 0.7386 | 0.00866 | -0.0993 | 85.2887
-0.5 | 0.7796 | 0.00878 | -0.0958 | 88.7927
0 | 0.8225 | 0.009 | -0.0927 | 91.3889
0.5 | 0.8647 | 0.00923 | -0.0895 | 93.6836
1 | 0.9095 | 0.00944 | -0.0868 | 96.3453
1.5 | 0.9506 | 0.00973 | -0.0835 | 97.6978
2 | 0.9913 | 0.01004 | -0.0802 | 98.7351
2.5 | 1.0355 | 0.01027 | -0.0775 | 100.8277
3 | 1.0755 | 0.01058 | -0.0742 | 101.6541
3.5 | 1.1103 | 0.01079 | -0.0699 | 102.9008
4 | 1.1498 | 0.0112 | -0.0667 | 102.6607
4.5 | 1.1865 | 0.01179 | -0.063 | 100.6361
5 | 1.2173 | 0.01254 | -0.0585 | 97.0734
6 | 1.2724 | 0.0145 | -0.049 | 87.7517
6.5 | 1.3024 | 0.01544 | -0.0449 | 84.3523
7 | 1.3371 | 0.01625 | -0.0416 | 82.2831
7.5 | 1.3662 | 0.01731 | -0.0377 | 78.9255
8 | 1.3994 | 0.01827 | -0.0344 | 76.5955
8.5 | 1.4289 | 0.01944 | -0.0308 | 73.5031
9 | 1.4598 | 0.02059 | -0.0276 | 70.8985
9.5 | 1.4886 | 0.02191 | -0.0243 | 67.9416
10 | 1.5167 | 0.02333 | -0.0211 | 65.0107
10.5 | 1.5426 | 0.02492 | -0.0179 | 61.9021
11 | 1.5707 | 0.02644 | -0.0151 | 59.4062
11.5 | 1.5934 | 0.02838 | -0.012 | 56.1452
12.5 | 1.6416 | 0.03229 | -0.0067 | 50.8393
13 | 1.6629 | 0.03432 | -0.004 | 48.4528
15 | 1.9091 | 0.04774 | -0.0305 | 39.9895
15.5 | 1.9246 | 0.05104 | -0.0287 | 37.7077
16 | 1.9347 | 0.0549 | -0.027 | 35.2404
16.5 | 1.9414 | 0.05921 | -0.0255 | 32.7884
17 | 1.9461 | 0.06382 | -0.0243 | 30.4936
17.5 | 1.9521 | 0.06835 | -0.0233 | 28.5604
18 | 1.9556 | 0.07325 | -0.0227 | 26.6976
18.5 | 1.9547 | 0.07875 | -0.0223 | 24.8216
19 | 1.9491 | 0.08487 | -0.0224 | 22.9657
19.5 | 1.9348 | 0.09226 | -0.0233 | 20.9712
20 | 1.9134 | 0.10069 | -0.025 | 19.0029

## 69. Re 4M Mach 0.25 (1)
BIGFOIL.COM POLAR EXPORT
stcyr234
St. CYR 234 (Bartel 17-IC) |  |  |  | Cl Max: | 2.173 | at alpha= | 13 | deg
JavaFoil+Calcfoil stall+Eppler ext transition |  |  |  | L/D Max: | 142.885 | at alpha= | 2 | deg
Re: | 4000000 |  |  | Cd Min: | 0.00515 | at alpha= | -5.5 | deg
Mach: | 0.25 |  |  | Cl=0 at alpha= | -9.1032 | deg
|  |  |  | @ Cl=0.1, Cd= | 0.0059054
|  |  |  | @ Cl=0.4, Cd= | 0.0052719
|  |  |  | @ Cl=0.6, Cd= | 0.0071437
alpha (deg) | Cl | Cd | Cm | Cl/Cd
-20 | -0.913 | 0.1179 | -0.081 | -7.747
-19.5 | -0.891 | 0.11499 | -0.081 | -7.746
-19 | -0.869 | 0.10746 | -0.083 | -8.09
-18.5 | -0.845 | 0.09947 | -0.085 | -8.494
-18 | -0.819 | 0.09088 | -0.088 | -9.012
-17.5 | -0.795 | 0.07858 | -0.092 | -10.112
-17 | -0.762 | 0.07235 | -0.094 | -10.537
-16.5 | -0.724 | 0.07021 | -0.094 | -10.305
-16 | -0.688 | 0.06307 | -0.097 | -10.91
-15.5 | -0.652 | 0.05485 | -0.1 | -11.881
-15 | -0.64 | 0.0272 | -0.112 | -23.542
-14.5 | -0.594 | 0.02464 | -0.113 | -24.102
-14 | -0.545 | 0.02301 | -0.115 | -23.704
-13.5 | -0.495 | 0.02138 | -0.116 | -23.142
-13 | -0.473 | 0.00909 | -0.127 | -52.007
-12.5 | -0.417 | 0.00836 | -0.129 | -49.896
-12 | -0.358 | 0.00781 | -0.13 | -45.854
-11.5 | -0.298 | 0.0064 | -0.131 | -46.485
-11 | -0.236 | 0.00631 | -0.132 | -37.428
-10.5 | -0.175 | 0.00609 | -0.133 | -28.656
-10 | -0.112 | 0.00599 | -0.133 | -18.751
-9.5 | -0.05 | 0.00585 | -0.134 | -8.5
-9 | 0.013 | 0.00629 | -0.135 | 2.105
-8.5 | 0.077 | 0.00615 | -0.136 | 12.44
-8 | 0.14 | 0.00548 | -0.137 | 25.533
-7.5 | 0.204 | 0.00542 | -0.137 | 37.601
-7 | 0.268 | 0.00533 | -0.138 | 50.259
-6.5 | 0.332 | 0.00526 | -0.139 | 63.047
-6 | 0.396 | 0.00528 | -0.139 | 74.918
-5.5 | 0.46 | 0.00515 | -0.14 | 89.425
-5 | 0.524 | 0.00608 | -0.141 | 86.186
-4.5 | 0.588 | 0.00711 | -0.141 | 82.806
-4 | 0.652 | 0.00729 | -0.142 | 89.432
-3.5 | 0.715 | 0.00748 | -0.143 | 95.638
-3 | 0.779 | 0.00738 | -0.143 | 105.588
-2.5 | 0.842 | 0.0079 | -0.144 | 106.543
-2 | 0.905 | 0.00751 | -0.144 | 120.459
-1.5 | 0.968 | 0.00766 | -0.145 | 126.389
-1 | 1.031 | 0.00785 | -0.146 | 131.221
-0.5 | 1.093 | 0.00806 | -0.146 | 135.519
0 | 1.162 | 0.0084 | -0.146 | 138.29
0.5 | 1.223 | 0.01044 | -0.147 | 117.156
1 | 1.284 | 0.01043 | -0.147 | 123.065
1.5 | 1.344 | 0.01073 | -0.148 | 125.335
2 | 1.404 | 0.00983 | -0.148 | 142.885
2.5 | 1.463 | 0.01033 | -0.149 | 141.59
3 | 1.521 | 0.01316 | -0.149 | 115.648
3.5 | 1.579 | 0.01384 | -0.149 | 114.052
4 | 1.634 | 0.01439 | -0.15 | 113.57
4.5 | 1.669 | 0.01492 | -0.148 | 111.886
5 | 1.717 | 0.0155 | -0.148 | 110.825
5.5 | 1.764 | 0.01627 | -0.148 | 108.418
6 | 1.809 | 0.01705 | -0.148 | 106.072
6.5 | 1.852 | 0.01787 | -0.148 | 103.624
7 | 1.893 | 0.01871 | -0.148 | 101.143
7.5 | 1.933 | 0.01953 | -0.148 | 98.969
8 | 1.97 | 0.02059 | -0.148 | 95.714
8.5 | 2.006 | 0.02143 | -0.148 | 93.601
9 | 2.036 | 0.02275 | -0.148 | 89.47
9.5 | 2.066 | 0.02404 | -0.148 | 85.931
10 | 2.092 | 0.02547 | -0.148 | 82.139
10.5 | 2.115 | 0.0268 | -0.147 | 78.913
11 | 2.135 | 0.02834 | -0.147 | 75.35
11.5 | 2.151 | 0.02968 | -0.147 | 72.485
12 | 2.164 | 0.0316 | -0.146 | 68.477
12.5 | 2.171 | 0.03378 | -0.146 | 64.253
13 | 2.173 | 0.03625 | -0.145 | 59.939
13.5 | 2.171 | 0.03891 | -0.144 | 55.811
14 | 2.168 | 0.04159 | -0.143 | 52.139
14.5 | 2.162 | 0.04443 | -0.142 | 48.664
15 | 2.155 | 0.04637 | -0.141 | 46.475
15.5 | 2.144 | 0.04883 | -0.141 | 43.898
16 | 2.114 | 0.05649 | -0.139 | 37.425
16.5 | 2.104 | 0.0574 | -0.138 | 36.656
17 | 2.068 | 0.06191 | -0.137 | 33.409
17.5 | 2.008 | 0.06754 | -0.136 | 29.728
18 | 1.945 | 0.07287 | -0.135 | 26.687

## 70. Re 4M Mach 0.25 (2)
BIGFOIL.COM POLAR EXPORT
stcyr234
St. CYR 234 (Bartel 17-IC) |  |  |  | Cl Max: | 1.6714 | at alpha= | 13 | deg
XFOIL ncrit=9 |  |  |  | L/D Max: | 96.0553 | at alpha= | 2.5 | deg
Re: | 4000000 |  |  | Cd Min: | 0.04119 | at alpha= | 13 | deg
Mach: | 0.25 |  |  | Cl=0 at alpha= | -8.7988 | deg
|  |  |  | @ Cl=0.1, Cd= | 0.0070156
|  |  |  | @ Cl=0.4, Cd= | 0.0065597
|  |  |  | @ Cl=0.6, Cd= | 0.0075346
alpha (deg) | Cl | Cd | Cm | Cl/Cd
-20 | -1.0535 | 0.0191 | -0.1924 | -55.1571
-19.5 | -1.0533 | 0.01681 | -0.1875 | -62.6591
-19 | -1.0509 | 0.01559 | -0.1791 | -67.4086
-18.5 | -1.032 | 0.01423 | -0.1732 | -72.5228
-17.5 | -0.9736 | 0.01146 | -0.1638 | -84.9564
-17 | -0.92 | 0.01098 | -0.162 | -83.7887
-16.5 | -0.8632 | 0.01065 | -0.1606 | -81.0516
-16 | -0.8088 | 0.01026 | -0.1589 | -78.8304
-15.5 | -0.7526 | 0.00988 | -0.1576 | -76.1741
-15 | -0.6939 | 0.00963 | -0.1566 | -72.0561
-14.5 | -0.6374 | 0.00938 | -0.1552 | -67.9531
-14 | -0.5784 | 0.00914 | -0.1544 | -63.2823
-13.5 | -0.5215 | 0.00893 | -0.1532 | -58.3987
-13 | -0.4671 | 0.00858 | -0.1516 | -54.4406
-12.5 | -0.4138 | 0.00826 | -0.1499 | -50.0969
-12 | -0.3599 | 0.00809 | -0.1482 | -44.487
-11.5 | -0.3061 | 0.00796 | -0.1465 | -38.4548
-11 | -0.2506 | 0.00786 | -0.1451 | -31.883
-10.5 | -0.1944 | 0.00775 | -0.144 | -25.0839
-10 | -0.1382 | 0.00762 | -0.1428 | -18.1365
-9.5 | -0.081 | 0.00748 | -0.1418 | -10.8289
-9 | -0.0233 | 0.00735 | -0.141 | -3.1701
-8.5 | 0.0346 | 0.00721 | -0.1402 | 4.7989
-7.5 | 0.149 | 0.00687 | -0.1384 | 21.6885
-7 | 0.2066 | 0.00676 | -0.1376 | 30.5621
-6.5 | 0.263 | 0.0067 | -0.1366 | 39.2537
-6 | 0.3212 | 0.0066 | -0.1359 | 48.6667
-5.5 | 0.3773 | 0.00658 | -0.1348 | 57.3404
-5 | 0.4333 | 0.00653 | -0.1336 | 66.3553
-4.5 | 0.4864 | 0.00653 | -0.1319 | 74.487
-4 | 0.5099 | 0.00731 | -0.1244 | 69.7538
-3.5 | 0.5502 | 0.0075 | -0.1201 | 73.36
-3 | 0.5917 | 0.00751 | -0.1161 | 78.7883
-2.5 | 0.6356 | 0.00764 | -0.1126 | 83.1937
-2 | 0.6669 | 0.00814 | -0.1066 | 81.9287
-1.5 | 0.6958 | 0.00873 | -0.1004 | 79.7022
-1 | 0.7373 | 0.00902 | -0.0965 | 81.7406
-0.5 | 0.7801 | 0.00913 | -0.0929 | 85.4436
0 | 0.823 | 0.00937 | -0.0894 | 87.8335
0.5 | 0.8681 | 0.0096 | -0.0863 | 90.4271
1 | 0.913 | 0.00985 | -0.0832 | 92.6904
1.5 | 0.9541 | 0.01021 | -0.0795 | 93.4476
2 | 0.9974 | 0.01055 | -0.0761 | 94.5403
2.5 | 1.0422 | 0.01085 | -0.0731 | 96.0553
3 | 1.0821 | 0.01128 | -0.0693 | 95.9309
4 | 1.158 | 0.01206 | -0.0612 | 96.0199
4.5 | 1.195 | 0.01276 | -0.0572 | 93.652
5 | 1.22 | 0.0139 | -0.0515 | 87.7698
5.5 | 1.2455 | 0.0151 | -0.0462 | 82.4834
6 | 1.2776 | 0.01615 | -0.0419 | 79.1084
6.5 | 1.3117 | 0.01716 | -0.0381 | 76.4394
7 | 1.3421 | 0.01838 | -0.0339 | 73.0196
7.5 | 1.3776 | 0.01943 | -0.0305 | 70.9007
8 | 1.4075 | 0.02081 | -0.0266 | 67.6358
8.5 | 1.4386 | 0.02221 | -0.023 | 64.7726
9 | 1.4697 | 0.02368 | -0.0196 | 62.065
9.5 | 1.498 | 0.02538 | -0.0161 | 59.0229
10 | 1.526 | 0.02719 | -0.0128 | 56.1236
10.5 | 1.5516 | 0.02921 | -0.0095 | 53.1188
11 | 1.5794 | 0.03117 | -0.0066 | 50.6705
11.5 | 1.6049 | 0.03336 | -0.0037 | 48.1085
12 | 1.6256 | 0.03599 | -0.0008 | 45.1681
13 | 1.6714 | 0.04119 | 0.0041 | 40.5778

## 71. Re 4M Mach 0.50 (1)
BIGFOIL.COM POLAR EXPORT
stcyr234
St. CYR 234 (Bartel 17-IC) |  |  |  | Cl Max: | 1.831 | at alpha= | 6 | deg
JavaFoil+Calcfoil stall+Eppler ext transition |  |  |  | L/D Max: | 142.148 | at alpha= | 0 | deg
Re: | 4000000 |  |  | Cd Min: | 0.0053 | at alpha= | -6 | deg
Mach: | 0.5 |  |  | Cl=0 at alpha= | -9.1071 | deg
|  |  |  | @ Cl=0.1, Cd= | 0.0057657
|  |  |  | @ Cl=0.4, Cd= | 0.0053342
|  |  |  | @ Cl=0.6, Cd= | 0.0075142
alpha (deg) | Cl | Cd | Cm | Cl/Cd
-20 | -0.627 | 0.16713 | -0.076 | -3.752
-19.5 | -0.599 | 0.15178 | -0.077 | -3.944
-19 | -0.57 | 0.14766 | -0.077 | -3.862
-18.5 | -0.542 | 0.14157 | -0.077 | -3.826
-18 | -0.513 | 0.13411 | -0.078 | -3.827
-17.5 | -0.485 | 0.12804 | -0.078 | -3.786
-17 | -0.456 | 0.13166 | -0.079 | -3.463
-16.5 | -0.428 | 0.13292 | -0.081 | -3.22
-16 | -0.4 | 0.12578 | -0.082 | -3.177
-15.5 | -0.371 | 0.11441 | -0.083 | -3.244
-15 | -0.464 | 0.10072 | -0.087 | -4.611
-14.5 | -0.501 | 0.08869 | -0.092 | -5.65
-14 | -0.489 | 0.08062 | -0.095 | -6.062
-13.5 | -0.479 | 0.04741 | -0.115 | -10.112
-13 | -0.444 | 0.03879 | -0.12 | -11.457
-12.5 | -0.408 | 0.02711 | -0.127 | -15.038
-12 | -0.355 | 0.02319 | -0.13 | -15.327
-11.5 | -0.298 | 0.02131 | -0.132 | -14.004
-11 | -0.24 | 0.01789 | -0.134 | -13.399
-10.5 | -0.178 | 0.0169 | -0.135 | -10.528
-10 | -0.123 | 0.00791 | -0.148 | -15.574
-9.5 | -0.055 | 0.00613 | -0.15 | -8.95
-9 | 0.015 | 0.00598 | -0.151 | 2.449
-8.5 | 0.085 | 0.0058 | -0.152 | 14.628
-8 | 0.155 | 0.00564 | -0.153 | 27.564
-7.5 | 0.227 | 0.00633 | -0.153 | 35.77
-7 | 0.298 | 0.00621 | -0.154 | 47.966
-6.5 | 0.369 | 0.00536 | -0.155 | 68.89
-6 | 0.441 | 0.0053 | -0.156 | 83.189
-5.5 | 0.513 | 0.00615 | -0.157 | 83.481
-5 | 0.585 | 0.00751 | -0.157 | 77.908
-4.5 | 0.657 | 0.00753 | -0.158 | 87.224
-4 | 0.728 | 0.00765 | -0.159 | 95.161
-3.5 | 0.798 | 0.00788 | -0.159 | 101.26
-3 | 0.869 | 0.00787 | -0.16 | 110.412
-2.5 | 0.939 | 0.00809 | -0.161 | 116.047
-2 | 1.008 | 0.00862 | -0.161 | 116.96
-1.5 | 1.078 | 0.0083 | -0.162 | 129.894
-1 | 1.147 | 0.00857 | -0.163 | 133.949
-0.5 | 1.215 | 0.00878 | -0.163 | 138.392
0 | 1.292 | 0.00909 | -0.164 | 142.148
0.5 | 1.358 | 0.01224 | -0.164 | 110.93
1 | 1.409 | 0.01271 | -0.163 | 110.857
1.5 | 1.467 | 0.01453 | -0.163 | 100.973
2 | 1.526 | 0.01535 | -0.163 | 99.417
2.5 | 1.582 | 0.01627 | -0.163 | 97.219
3 | 1.635 | 0.01711 | -0.163 | 95.568
3.5 | 1.687 | 0.01811 | -0.163 | 93.156
4 | 1.732 | 0.01926 | -0.163 | 89.948
4.5 | 1.769 | 0.02083 | -0.163 | 84.936
5 | 1.801 | 0.02169 | -0.163 | 83.055
5.5 | 1.822 | 0.02338 | -0.164 | 77.939
6 | 1.831 | 0.02498 | -0.163 | 73.282
6.5 | 1.817 | 0.02766 | -0.163 | 65.679
7 | 1.77 | 0.03178 | -0.162 | 55.688
7.5 | 1.658 | 0.03496 | -0.161 | 47.437
8 | 1.063 | 0.06134 | -0.14 | 17.324
8.5 | 1.081 | 0.0683 | -0.137 | 15.828
9 | 1.065 | 0.09435 | -0.118 | 11.284
9.5 | 1.116 | 0.0746 | -0.129 | 14.956
10 | 1.156 | 0.07699 | -0.133 | 15.018
10.5 | 1.177 | 0.0855 | -0.13 | 13.766
11 | 1.187 | 0.10183 | -0.123 | 11.66

## 72. Re 4M Mach 0.50 (2)
BIGFOIL.COM POLAR EXPORT
stcyr234
St. CYR 234 (Bartel 17-IC) |  |  |  | Cl Max: | 1.5938 | at alpha= | 11.5 | deg
XFOIL ncrit=9 |  |  |  | L/D Max: | 73.5328 | at alpha= | 2 | deg
Re: | 4000000 |  |  | Cd Min: | 0.25512 | at alpha= | 20 | deg
Mach: | 0.5 |  |  | Cl=0 at alpha= | -8.5393 | deg
|  |  |  | @ Cl=0.1, Cd= | 0.007722
|  |  |  | @ Cl=0.4, Cd= | 0.0068879
|  |  |  | @ Cl=0.6, Cd= | 0.0097015
alpha (deg) | Cl | Cd | Cm | Cl/Cd
-19.5 | -0.33 | 0.12133 | -0.1207 | -2.7199
-19 | -0.3185 | 0.11439 | -0.1251 | -2.7843
-18.5 | -0.3176 | 0.1062 | -0.1306 | -2.9906
-18 | -0.3367 | 0.0961 | -0.1374 | -3.5036
-17.5 | -0.477 | 0.07435 | -0.1557 | -6.4156
-16 | -0.6133 | 0.04018 | -0.1929 | -15.2638
-15.5 | -0.588 | 0.0319 | -0.2075 | -18.4326
-15 | -0.6557 | 0.01991 | -0.2191 | -32.9332
-14.5 | -0.6721 | 0.01656 | -0.2114 | -40.5857
-14 | -0.6171 | 0.01573 | -0.2061 | -39.2308
-13.5 | -0.5731 | 0.01454 | -0.2001 | -39.4154
-13 | -0.5317 | 0.01341 | -0.1937 | -39.6495
-12.5 | -0.4828 | 0.0125 | -0.188 | -38.624
-12 | -0.4346 | 0.01148 | -0.1824 | -37.8571
-11.5 | -0.3784 | 0.01067 | -0.1777 | -35.4639
-11 | -0.317 | 0.01016 | -0.1738 | -31.2008
-10.5 | -0.2528 | 0.00966 | -0.1704 | -26.1698
-10 | -0.1895 | 0.00919 | -0.1672 | -20.6202
-9.5 | -0.1247 | 0.00875 | -0.1643 | -14.2514
-8.5 | 0.0051 | 0.00807 | -0.159 | 0.63197
-8 | 0.0706 | 0.00781 | -0.1567 | 9.0397
-7.5 | 0.1341 | 0.00762 | -0.1542 | 17.5984
-7 | 0.1989 | 0.00742 | -0.152 | 26.8059
-6.5 | 0.2624 | 0.00716 | -0.1497 | 36.648
-6 | 0.3212 | 0.00705 | -0.1465 | 45.5603
-5.5 | 0.3784 | 0.0069 | -0.143 | 54.8406
-5 | 0.4321 | 0.00687 | -0.1389 | 62.8967
-4.5 | 0.4388 | 0.00773 | -0.1262 | 56.7658
-4 | 0.4815 | 0.00811 | -0.1204 | 59.3711
-3.5 | 0.5315 | 0.00836 | -0.1159 | 63.5766
-3 | 0.5735 | 0.00875 | -0.1101 | 65.5429
-2.5 | 0.5943 | 0.00964 | -0.1008 | 61.6494
-2 | 0.636 | 0.01009 | -0.0952 | 63.0327
-1.5 | 0.6829 | 0.01034 | -0.0906 | 66.0445
-1 | 0.7293 | 0.01078 | -0.0859 | 67.6531
-0.5 | 0.7783 | 0.0112 | -0.0816 | 69.4911
0 | 0.829 | 0.01159 | -0.0776 | 71.5272
0.5 | 0.8765 | 0.012 | -0.0732 | 73.0417
1 | 0.9228 | 0.01257 | -0.0685 | 73.4129
1.5 | 0.9688 | 0.01327 | -0.0639 | 73.0068
2 | 1.0199 | 0.01387 | -0.06 | 73.5328
2.5 | 1.0663 | 0.01466 | -0.0555 | 72.7353
3 | 1.1114 | 0.01559 | -0.0509 | 71.2893
4 | 1.1918 | 0.01801 | -0.0407 | 66.1743
4.5 | 1.2128 | 0.02013 | -0.034 | 60.2484
5 | 1.2437 | 0.02183 | -0.0285 | 56.9721
5.5 | 1.2805 | 0.02369 | -0.0238 | 54.0523
6 | 1.3166 | 0.02569 | -0.0193 | 51.2495
6.5 | 1.3527 | 0.0278 | -0.0149 | 48.6583
7 | 1.3898 | 0.02999 | -0.0107 | 46.3421
7.5 | 1.4234 | 0.03247 | -0.0065 | 43.8374
8 | 1.4537 | 0.03529 | -0.0023 | 41.193
8.5 | 1.4857 | 0.03813 | 0.0016 | 38.9641
9 | 1.5119 | 0.04147 | 0.0054 | 36.4577
9.5 | 1.5385 | 0.04495 | 0.0089 | 34.2269
10 | 1.5602 | 0.0489 | 0.0122 | 31.9059
10.5 | 1.5756 | 0.05351 | 0.0151 | 29.445
11 | 1.5865 | 0.05866 | 0.0175 | 27.0457
11.5 | 1.5938 | 0.0644 | 0.0192 | 24.7484
12.5 | 1.5788 | 0.07955 | 0.0187 | 19.8466
13 | 1.5556 | 0.08925 | 0.0159 | 17.4297
13.5 | 1.5262 | 0.09988 | 0.0118 | 15.2803
14 | 1.4898 | 0.1116 | 0.0061 | 13.3495
14.5 | 1.4463 | 0.12452 | -0.0013 | 11.615
15 | 1.4176 | 0.13605 | -0.0079 | 10.4197
15.5 | 1.3971 | 0.14671 | -0.0142 | 9.5229
16 | 1.3819 | 0.15684 | -0.0203 | 8.8109
17 | 1.3691 | 0.17511 | -0.0311 | 7.8185
18 | 1.411 | 0.20394 | -0.0653 | 6.9187
18.5 | 1.4143 | 0.21603 | -0.0765 | 6.5468
19 | 1.4188 | 0.22976 | -0.0903 | 6.1751
19.5 | 1.4277 | 0.24276 | -0.1032 | 5.8811
20 | 1.4163 | 0.25512 | -0.1129 | 5.5515

## 73. Re 5M Mach 0.00 (1)
BIGFOIL.COM POLAR EXPORT
stcyr234
St. CYR 234 (Bartel 17-IC) |  |  |  | Cl Max: | 2.334 | at alpha= | 16.5 | deg
JavaFoil+Calcfoil stall+Eppler ext transition |  |  |  | L/D Max: | 150.014 | at alpha= | 4 | deg
Re: | 5000000 |  |  | Cd Min: | 0.00503 | at alpha= | -6.5 | deg
Mach: | 0 |  |  | Cl=0 at alpha= | -9.1066 | deg
|  |  |  | @ Cl=0.1, Cd= | 0.0058071
|  |  |  | @ Cl=0.4, Cd= | 0.0052513
|  |  |  | @ Cl=0.6, Cd= | 0.0069832
alpha (deg) | Cl | Cd | Cm | Cl/Cd
-20 | -0.964 | 0.09869 | -0.084 | -9.77
-19.5 | -0.937 | 0.09098 | -0.086 | -10.301
-19 | -0.905 | 0.08787 | -0.087 | -10.295
-18.5 | -0.871 | 0.08337 | -0.088 | -10.447
-18 | -0.84 | 0.07534 | -0.09 | -11.144
-17.5 | -0.809 | 0.06582 | -0.093 | -12.285
-17 | -0.772 | 0.06055 | -0.095 | -12.747
-16.5 | -0.732 | 0.0566 | -0.096 | -12.937
-16 | -0.694 | 0.05012 | -0.098 | -13.85
-15.5 | -0.681 | 0.02517 | -0.109 | -27.069
-15 | -0.635 | 0.02316 | -0.11 | -27.423
-14.5 | -0.625 | 0.00895 | -0.12 | -69.83
-14 | -0.573 | 0.00881 | -0.122 | -65.102
-13.5 | -0.519 | 0.00838 | -0.123 | -61.96
-13 | -0.464 | 0.00796 | -0.124 | -58.344
-12.5 | -0.407 | 0.00716 | -0.125 | -56.797
-12 | -0.349 | 0.00632 | -0.126 | -55.158
-11.5 | -0.289 | 0.00613 | -0.127 | -47.215
-11 | -0.23 | 0.00591 | -0.128 | -38.874
-10.5 | -0.17 | 0.00581 | -0.128 | -29.209
-10 | -0.109 | 0.00577 | -0.129 | -18.904
-9.5 | -0.048 | 0.0061 | -0.13 | -7.907
-9 | 0.013 | 0.006 | -0.131 | 2.141
-8.5 | 0.074 | 0.00587 | -0.131 | 12.641
-8 | 0.136 | 0.00572 | -0.132 | 23.745
-7.5 | 0.198 | 0.00573 | -0.133 | 34.487
-7 | 0.259 | 0.00567 | -0.134 | 45.762
-6.5 | 0.321 | 0.00503 | -0.134 | 63.92
-6 | 0.384 | 0.00505 | -0.135 | 75.944
-5.5 | 0.446 | 0.00583 | -0.136 | 76.411
-5 | 0.508 | 0.00586 | -0.136 | 86.67
-4.5 | 0.57 | 0.00693 | -0.137 | 82.243
-4 | 0.632 | 0.00704 | -0.138 | 89.731
-3.5 | 0.693 | 0.00693 | -0.138 | 100.039
-3 | 0.755 | 0.00706 | -0.139 | 106.862
-2.5 | 0.816 | 0.00717 | -0.139 | 113.793
-2 | 0.877 | 0.00728 | -0.14 | 120.457
-1.5 | 0.938 | 0.00729 | -0.14 | 128.686
-1 | 0.999 | 0.00743 | -0.141 | 134.415
-0.5 | 1.059 | 0.00756 | -0.141 | 140.063
0 | 1.126 | 0.00924 | -0.142 | 121.87
0.5 | 1.186 | 0.00968 | -0.142 | 122.554
1 | 1.245 | 0.00968 | -0.143 | 128.601
1.5 | 1.304 | 0.01009 | -0.143 | 129.255
2 | 1.363 | 0.0104 | -0.144 | 130.981
2.5 | 1.421 | 0.01156 | -0.144 | 122.927
3 | 1.478 | 0.01201 | -0.144 | 123.055
3.5 | 1.534 | 0.01253 | -0.145 | 122.464
4 | 1.589 | 0.01059 | -0.145 | 150.014
4.5 | 1.643 | 0.01324 | -0.145 | 124.139
5 | 1.696 | 0.01366 | -0.146 | 124.139
5.5 | 1.747 | 0.01418 | -0.146 | 123.255
6 | 1.778 | 0.01505 | -0.145 | 118.113
6.5 | 1.824 | 0.01557 | -0.145 | 117.106
7 | 1.869 | 0.01617 | -0.145 | 115.549
7.5 | 1.909 | 0.0171 | -0.144 | 111.642
8 | 1.948 | 0.01785 | -0.144 | 109.127
8.5 | 1.988 | 0.01855 | -0.144 | 107.181
9 | 2.026 | 0.01949 | -0.144 | 103.987
9.5 | 2.061 | 0.02056 | -0.144 | 100.265
10 | 2.095 | 0.02151 | -0.144 | 97.361
10.5 | 2.127 | 0.02256 | -0.144 | 94.302
11 | 2.157 | 0.02348 | -0.143 | 91.837
11.5 | 2.185 | 0.02477 | -0.143 | 88.242
12 | 2.212 | 0.02547 | -0.143 | 86.844
12.5 | 2.236 | 0.02668 | -0.143 | 83.807
13 | 2.254 | 0.02874 | -0.142 | 78.448
13.5 | 2.275 | 0.03027 | -0.142 | 75.172
14 | 2.291 | 0.03169 | -0.141 | 72.306
14.5 | 2.305 | 0.03331 | -0.141 | 69.187
15 | 2.315 | 0.0352 | -0.14 | 65.781
15.5 | 2.325 | 0.03733 | -0.139 | 62.283
16 | 2.332 | 0.03928 | -0.139 | 59.355
16.5 | 2.334 | 0.04222 | -0.138 | 55.291
17 | 2.33 | 0.04474 | -0.137 | 52.071
17.5 | 2.31 | 0.04742 | -0.136 | 48.724
18 | 2.28 | 0.05235 | -0.135 | 43.553
18.5 | 2.256 | 0.05566 | -0.134 | 40.535
19 | 2.228 | 0.05922 | -0.133 | 37.621
19.5 | 2.205 | 0.05993 | -0.133 | 36.792
20 | 2.169 | 0.0649 | -0.132 | 33.425

## 74. Re 5M Mach 0.00 (2)
BIGFOIL.COM POLAR EXPORT
stcyr234
St. CYR 234 (Bartel 17-IC) |  |  |  | Cl Max: | 2.0044 | at alpha= | 18 | deg
XFOIL ncrit=9 |  |  |  | L/D Max: | 108.574 | at alpha= | 4 | deg
Re: | 5000000 |  |  | Cd Min: | 0.08844 | at alpha= | 20 | deg
Mach: | 0 |  |  | Cl=0 at alpha= | -8.8571 | deg
|  |  |  | @ Cl=0.1, Cd= | 0.0066006
|  |  |  | @ Cl=0.4, Cd= | 0.0062301
|  |  |  | @ Cl=0.6, Cd= | 0.0072024
alpha (deg) | Cl | Cd | Cm | Cl/Cd
-20 | -1.1255 | 0.0136 | -0.1577 | -82.7574
-19.5 | -1.0941 | 0.0127 | -0.1543 | -86.1496
-19 | -1.0589 | 0.0117 | -0.1516 | -90.5043
-18.5 | -1.0252 | 0.01057 | -0.1486 | -96.9915
-18 | -0.979 | 0.01007 | -0.1472 | -97.2195
-17.5 | -0.9282 | 0.00966 | -0.1465 | -96.087
-17 | -0.8753 | 0.00939 | -0.146 | -93.2162
-16.5 | -0.823 | 0.00914 | -0.1454 | -90.0438
-16 | -0.7707 | 0.00879 | -0.1448 | -87.6792
-15.5 | -0.7167 | 0.00851 | -0.1444 | -84.2186
-15 | -0.6631 | 0.00831 | -0.1439 | -79.7954
-14.5 | -0.6078 | 0.00811 | -0.1436 | -74.9445
-14 | -0.5533 | 0.00795 | -0.1432 | -69.5975
-13.5 | -0.4982 | 0.00779 | -0.1428 | -63.9538
-13 | -0.4447 | 0.00765 | -0.1421 | -58.1307
-12.5 | -0.394 | 0.00749 | -0.1409 | -52.6035
-12 | -0.3423 | 0.00733 | -0.1398 | -46.6985
-11.5 | -0.2905 | 0.00725 | -0.1387 | -40.069
-11 | -0.237 | 0.00717 | -0.1379 | -33.0544
-10.5 | -0.1825 | 0.00709 | -0.1372 | -25.7405
-10 | -0.1271 | 0.00699 | -0.1367 | -18.1831
-9.5 | -0.072 | 0.0069 | -0.1362 | -10.4348
-9 | -0.0158 | 0.00679 | -0.1358 | -2.327
-8.5 | 0.0395 | 0.00672 | -0.1353 | 5.878
-8 | 0.096 | 0.00661 | -0.135 | 14.5234
-7.5 | 0.1515 | 0.00648 | -0.1344 | 23.3796
-7 | 0.2066 | 0.0064 | -0.1338 | 32.2812
-6.5 | 0.2629 | 0.0063 | -0.1334 | 41.7302
-6 | 0.3179 | 0.00625 | -0.1327 | 50.864
-5.5 | 0.3731 | 0.00622 | -0.132 | 59.9839
-5 | 0.4264 | 0.00624 | -0.131 | 68.3333
-4.5 | 0.4745 | 0.00638 | -0.1289 | 74.373
-4 | 0.5041 | 0.0071 | -0.1231 | 71
-3.5 | 0.5527 | 0.00718 | -0.1211 | 76.9777
-3 | 0.5995 | 0.0072 | -0.1188 | 83.2639
-2.5 | 0.6423 | 0.00741 | -0.1156 | 86.6802
-2 | 0.6651 | 0.00791 | -0.1084 | 84.0834
-1.5 | 0.7036 | 0.00817 | -0.1044 | 86.12
-1 | 0.7457 | 0.00837 | -0.1011 | 89.092
-0.5 | 0.7879 | 0.00846 | -0.0979 | 93.1324
0 | 0.8306 | 0.00863 | -0.0949 | 96.2457
0.5 | 0.8758 | 0.00879 | -0.0923 | 99.6359
1 | 0.9173 | 0.00903 | -0.089 | 101.5836
1.5 | 0.9595 | 0.00928 | -0.086 | 103.3944
2 | 1.004 | 0.00949 | -0.0834 | 105.7956
2.5 | 1.0456 | 0.00974 | -0.0803 | 107.3511
3 | 1.0848 | 0.01009 | -0.0769 | 107.5124
3.5 | 1.1246 | 0.01036 | -0.0736 | 108.5521
4 | 1.1574 | 0.01066 | -0.0691 | 108.5741
4.5 | 1.1899 | 0.01128 | -0.0648 | 105.4876
5 | 1.2176 | 0.01213 | -0.0598 | 100.3792
5.5 | 1.2465 | 0.01298 | -0.0552 | 96.0324
6 | 1.2782 | 0.01376 | -0.0512 | 92.8924
6.5 | 1.3134 | 0.01446 | -0.0479 | 90.8299
7 | 1.3438 | 0.01537 | -0.0439 | 87.4301
7.5 | 1.3788 | 0.01615 | -0.0408 | 85.3746
8 | 1.4079 | 0.01718 | -0.0369 | 81.9499
8.5 | 1.4417 | 0.01807 | -0.0339 | 79.7842
9 | 1.4696 | 0.01925 | -0.0302 | 76.3429
9.5 | 1.5006 | 0.02035 | -0.0271 | 73.7396
10 | 1.5278 | 0.02171 | -0.0238 | 70.3731
10.5 | 1.5558 | 0.02308 | -0.0207 | 67.409
11 | 1.581 | 0.02465 | -0.0175 | 64.1379
11.5 | 1.6092 | 0.02611 | -0.0148 | 61.6316
12 | 1.6329 | 0.02792 | -0.0119 | 58.485
12.5 | 1.6558 | 0.02984 | -0.0091 | 55.4893
13.5 | 1.7026 | 0.03382 | -0.0043 | 50.343
14.5 | 1.9123 | 0.0404 | -0.0343 | 47.3342
15 | 1.9372 | 0.04338 | -0.0337 | 44.6565
15.5 | 1.951 | 0.04665 | -0.0317 | 41.8221
16 | 1.9633 | 0.05015 | -0.0299 | 39.1486
16.5 | 1.9772 | 0.05358 | -0.0284 | 36.9018
17 | 1.9886 | 0.05726 | -0.027 | 34.7293
17.5 | 1.9981 | 0.06119 | -0.0257 | 32.654
18 | 2.0044 | 0.0655 | -0.0246 | 30.6015
18.5 | 2.0041 | 0.07059 | -0.0238 | 28.3907
19 | 1.9993 | 0.07636 | -0.0234 | 26.1826
19.5 | 1.9955 | 0.08209 | -0.0233 | 24.3087
20 | 1.9878 | 0.08844 | -0.0237 | 22.4763

## 75. Re 5M Mach 0.10 (1)
BIGFOIL.COM POLAR EXPORT
stcyr234
St. CYR 234 (Bartel 17-IC) |  |  |  | Cl Max: | 2.31 | at alpha= | 16.5 | deg
JavaFoil+Calcfoil stall+Eppler ext transition |  |  |  | L/D Max: | 148.186 | at alpha= | 2.5 | deg
Re: | 5000000 |  |  | Cd Min: | 0.00504 | at alpha= | -6 | deg
Mach: | 0.1 |  |  | Cl=0 at alpha= | -9.1066 | deg
|  |  |  | @ Cl=0.1, Cd= | 0.0058272
|  |  |  | @ Cl=0.4, Cd= | 0.0052352
|  |  |  | @ Cl=0.6, Cd= | 0.0069679
alpha (deg) | Cl | Cd | Cm | Cl/Cd
-20 | -0.959 | 0.10088 | -0.084 | -9.51
-19.5 | -0.933 | 0.09292 | -0.086 | -10.046
-19 | -0.901 | 0.09001 | -0.087 | -10.011
-18.5 | -0.87 | 0.08377 | -0.088 | -10.39
-18 | -0.838 | 0.07685 | -0.09 | -10.907
-17.5 | -0.803 | 0.07111 | -0.092 | -11.299
-17 | -0.77 | 0.06341 | -0.094 | -12.141
-16.5 | -0.728 | 0.06158 | -0.095 | -11.82
-16 | -0.695 | 0.05075 | -0.099 | -13.697
-15.5 | -0.683 | 0.02556 | -0.109 | -26.707
-15 | -0.636 | 0.02371 | -0.11 | -26.832
-14.5 | -0.588 | 0.02163 | -0.111 | -27.191
-14 | -0.575 | 0.00898 | -0.122 | -63.991
-13.5 | -0.521 | 0.00859 | -0.123 | -60.649
-13 | -0.466 | 0.00792 | -0.125 | -58.831
-12.5 | -0.409 | 0.00721 | -0.126 | -56.693
-12 | -0.35 | 0.00639 | -0.126 | -54.833
-11.5 | -0.291 | 0.00617 | -0.127 | -47.133
-11 | -0.231 | 0.00598 | -0.128 | -38.593
-10.5 | -0.17 | 0.00573 | -0.129 | -29.721
-10 | -0.11 | 0.00573 | -0.13 | -19.117
-9.5 | -0.048 | 0.00607 | -0.131 | -7.989
-9 | 0.013 | 0.00594 | -0.131 | 2.175
-8.5 | 0.075 | 0.00586 | -0.132 | 12.729
-8 | 0.136 | 0.00578 | -0.133 | 23.604
-7.5 | 0.198 | 0.00579 | -0.134 | 34.295
-7 | 0.261 | 0.00566 | -0.134 | 46.027
-6.5 | 0.323 | 0.00505 | -0.135 | 63.951
-6 | 0.385 | 0.00504 | -0.136 | 76.525
-5.5 | 0.448 | 0.00586 | -0.136 | 76.416
-5 | 0.511 | 0.00589 | -0.137 | 86.724
-4.5 | 0.573 | 0.00692 | -0.138 | 82.772
-4 | 0.635 | 0.00703 | -0.138 | 90.292
-3.5 | 0.697 | 0.00692 | -0.139 | 100.646
-3 | 0.758 | 0.00706 | -0.139 | 107.481
-2.5 | 0.82 | 0.00717 | -0.14 | 114.435
-2 | 0.882 | 0.00732 | -0.141 | 120.455
-1.5 | 0.943 | 0.00733 | -0.141 | 128.628
-1 | 1.004 | 0.00747 | -0.142 | 134.334
-0.5 | 1.064 | 0.00757 | -0.142 | 140.668
0 | 1.132 | 0.00933 | -0.143 | 121.332
0.5 | 1.192 | 0.00948 | -0.143 | 125.719
1 | 1.251 | 0.00977 | -0.144 | 128.062
1.5 | 1.311 | 0.01015 | -0.144 | 129.084
2 | 1.369 | 0.01046 | -0.144 | 130.93
2.5 | 1.427 | 0.00963 | -0.145 | 148.186
3 | 1.485 | 0.01217 | -0.145 | 121.959
3.5 | 1.541 | 0.01261 | -0.145 | 122.208
4 | 1.596 | 0.01311 | -0.146 | 121.779
4.5 | 1.65 | 0.0133 | -0.146 | 124.045
5 | 1.703 | 0.01385 | -0.146 | 122.997
5.5 | 1.754 | 0.01444 | -0.147 | 121.488
6 | 1.783 | 0.01521 | -0.145 | 117.215
6.5 | 1.829 | 0.0158 | -0.145 | 115.793
7 | 1.872 | 0.01655 | -0.145 | 113.111
7.5 | 1.914 | 0.01734 | -0.145 | 110.397
8 | 1.953 | 0.01811 | -0.145 | 107.805
8.5 | 1.991 | 0.01898 | -0.145 | 104.875
9 | 2.028 | 0.01996 | -0.145 | 101.587
9.5 | 2.064 | 0.02086 | -0.145 | 98.925
10 | 2.096 | 0.02186 | -0.144 | 95.905
10.5 | 2.128 | 0.02297 | -0.144 | 92.628
11 | 2.156 | 0.02395 | -0.144 | 90.013
11.5 | 2.184 | 0.02532 | -0.144 | 86.253
12 | 2.208 | 0.02674 | -0.144 | 82.582
12.5 | 2.231 | 0.02743 | -0.143 | 81.333
13 | 2.248 | 0.02961 | -0.143 | 75.945
13.5 | 2.266 | 0.03086 | -0.142 | 73.433
14 | 2.28 | 0.03268 | -0.142 | 69.769
14.5 | 2.292 | 0.03459 | -0.141 | 66.275
15 | 2.305 | 0.03527 | -0.141 | 65.355
15.5 | 2.301 | 0.04007 | -0.139 | 57.419
16 | 2.309 | 0.04059 | -0.139 | 56.888
16.5 | 2.31 | 0.04392 | -0.138 | 52.591
17 | 2.3 | 0.04631 | -0.137 | 49.672
17.5 | 2.279 | 0.04957 | -0.137 | 45.964
18 | 2.241 | 0.05633 | -0.135 | 39.784
18.5 | 2.214 | 0.0585 | -0.134 | 37.852
19 | 2.182 | 0.06258 | -0.133 | 34.865
19.5 | 2.154 | 0.06318 | -0.133 | 34.097
20 | 2.114 | 0.06814 | -0.132 | 31.016

## 76. Re 5M Mach 0.10 (2)
BIGFOIL.COM POLAR EXPORT
stcyr234
St. CYR 234 (Bartel 17-IC) |  |  |  | Cl Max: | 1.9951 | at alpha= | 18 | deg
XFOIL ncrit=9 |  |  |  | L/D Max: | 107.603 | at alpha= | 3.5 | deg
Re: | 5000000 |  |  | Cd Min: | 0.0938 | at alpha= | 20 | deg
Mach: | 0.1 |  |  | Cl=0 at alpha= | -8.8474 | deg
|  |  |  | @ Cl=0.1, Cd= | 0.0066197
|  |  |  | @ Cl=0.4, Cd= | 0.0062444
|  |  |  | @ Cl=0.6, Cd= | 0.0072398
alpha (deg) | Cl | Cd | Cm | Cl/Cd
-20 | -1.1282 | 0.01404 | -0.1618 | -80.3561
-19.5 | -1.0961 | 0.01322 | -0.1584 | -82.9123
-18.5 | -1.0282 | 0.01108 | -0.1521 | -92.7978
-18 | -0.9879 | 0.01024 | -0.1497 | -96.4746
-17.5 | -0.9371 | 0.00979 | -0.1488 | -95.7201
-17 | -0.8839 | 0.0095 | -0.1481 | -93.0421
-16.5 | -0.8306 | 0.00927 | -0.1474 | -89.6009
-16 | -0.7778 | 0.00891 | -0.1467 | -87.2952
-15.5 | -0.7235 | 0.00861 | -0.1462 | -84.0302
-15 | -0.6694 | 0.0084 | -0.1455 | -79.6905
-14.5 | -0.6136 | 0.00818 | -0.1452 | -75.0122
-14 | -0.5588 | 0.00802 | -0.1446 | -69.6758
-13.5 | -0.5031 | 0.00785 | -0.1442 | -64.0892
-13 | -0.4492 | 0.00771 | -0.1434 | -58.262
-12.5 | -0.3977 | 0.00757 | -0.1421 | -52.5363
-12 | -0.3459 | 0.00739 | -0.1409 | -46.8065
-11.5 | -0.2937 | 0.00731 | -0.1397 | -40.1778
-11 | -0.2397 | 0.00721 | -0.1389 | -33.2455
-10 | -0.1291 | 0.00702 | -0.1376 | -18.3903
-9.5 | -0.0735 | 0.00692 | -0.137 | -10.6214
-9 | -0.017 | 0.00681 | -0.1366 | -2.4963
-8.5 | 0.0387 | 0.00674 | -0.136 | 5.7418
-8 | 0.0956 | 0.00663 | -0.1357 | 14.4193
-7.5 | 0.1514 | 0.0065 | -0.1351 | 23.2923
-7 | 0.2068 | 0.00642 | -0.1344 | 32.2118
-6.5 | 0.2636 | 0.00631 | -0.134 | 41.775
-6 | 0.3188 | 0.00627 | -0.1332 | 50.8453
-5.5 | 0.3743 | 0.00623 | -0.1326 | 60.0803
-5 | 0.4279 | 0.00626 | -0.1315 | 68.3546
-4.5 | 0.4717 | 0.00652 | -0.1284 | 72.3466
-4 | 0.505 | 0.00712 | -0.1233 | 70.927
-3.5 | 0.5537 | 0.00721 | -0.1213 | 76.7961
-3 | 0.6003 | 0.00724 | -0.1188 | 82.9144
-2.5 | 0.6406 | 0.00743 | -0.115 | 86.218
-2 | 0.6646 | 0.00794 | -0.108 | 83.7028
-1.5 | 0.7027 | 0.00823 | -0.1038 | 85.3827
-1 | 0.746 | 0.00842 | -0.1007 | 88.5986
-0.5 | 0.7877 | 0.00853 | -0.0973 | 92.3447
0 | 0.8313 | 0.00868 | -0.0944 | 95.7719
0.5 | 0.8766 | 0.00885 | -0.0917 | 99.0508
1 | 0.9178 | 0.00909 | -0.0883 | 100.9681
1.5 | 0.961 | 0.00935 | -0.0854 | 102.7807
2 | 1.0046 | 0.00957 | -0.0825 | 104.9739
2.5 | 1.0471 | 0.00982 | -0.0795 | 106.6293
3 | 1.0854 | 0.0102 | -0.0758 | 106.4118
3.5 | 1.1266 | 0.01047 | -0.0727 | 107.6027
4 | 1.158 | 0.01081 | -0.0679 | 107.123
4.5 | 1.1917 | 0.01144 | -0.0637 | 104.1696
5 | 1.2169 | 0.01239 | -0.0583 | 98.2163
5.5 | 1.2483 | 0.01318 | -0.054 | 94.7117
6 | 1.2793 | 0.01402 | -0.0499 | 91.2482
6.5 | 1.3146 | 0.01475 | -0.0464 | 89.1254
7 | 1.3462 | 0.01566 | -0.0426 | 85.9642
7.5 | 1.3794 | 0.01654 | -0.0391 | 83.3978
8 | 1.411 | 0.01752 | -0.0356 | 80.5365
8.5 | 1.4419 | 0.01857 | -0.0321 | 77.6467
9 | 1.473 | 0.01967 | -0.0288 | 74.8856
9.5 | 1.502 | 0.02093 | -0.0254 | 71.763
10 | 1.5298 | 0.02232 | -0.0221 | 68.5394
10.5 | 1.5582 | 0.02372 | -0.019 | 65.6914
11.5 | 1.6108 | 0.02697 | -0.013 | 59.7256
12 | 1.6354 | 0.02879 | -0.0101 | 56.8044
12.5 | 1.659 | 0.03075 | -0.0074 | 53.9512
13 | 1.6824 | 0.03281 | -0.0049 | 51.277
14.5 | 1.9057 | 0.04182 | -0.0306 | 45.5691
15 | 1.9364 | 0.04537 | -0.0317 | 42.6802
15.5 | 1.9483 | 0.04895 | -0.0297 | 39.8018
16 | 1.962 | 0.05245 | -0.028 | 37.4071
16.5 | 1.9763 | 0.05589 | -0.0265 | 35.3605
17 | 1.9879 | 0.05967 | -0.0251 | 33.3149
17.5 | 1.9939 | 0.06412 | -0.0239 | 31.0964
18 | 1.9951 | 0.0691 | -0.023 | 28.8726
18.5 | 1.9926 | 0.07464 | -0.0224 | 26.6961
19 | 1.986 | 0.08074 | -0.0222 | 24.5975
19.5 | 1.9818 | 0.08671 | -0.0224 | 22.8555
20 | 1.9698 | 0.0938 | -0.0233 | 21

## 77. Re 5M Mach 0.25 (1)
BIGFOIL.COM POLAR EXPORT
stcyr234
St. CYR 234 (Bartel 17-IC) |  |  |  | Cl Max: | 2.18 | at alpha= | 13 | deg
JavaFoil+Calcfoil stall+Eppler ext transition |  |  |  | L/D Max: | 146.591 | at alpha= | 2 | deg
Re: | 5000000 |  |  | Cd Min: | 0.00504 | at alpha= | -6.5 | deg
Mach: | 0.25 |  |  | Cl=0 at alpha= | -9.1032 | deg
|  |  |  | @ Cl=0.1, Cd= | 0.0058979
|  |  |  | @ Cl=0.4, Cd= | 0.005805
|  |  |  | @ Cl=0.6, Cd= | 0.0069749
alpha (deg) | Cl | Cd | Cm | Cl/Cd
-20 | -0.92 | 0.10906 | -0.084 | -8.437
-19.5 | -0.898 | 0.10591 | -0.084 | -8.478
-19 | -0.876 | 0.09946 | -0.086 | -8.803
-18.5 | -0.851 | 0.09271 | -0.088 | -9.179
-18 | -0.818 | 0.0921 | -0.087 | -8.878
-17.5 | -0.792 | 0.08097 | -0.091 | -9.783
-17 | -0.764 | 0.07055 | -0.094 | -10.822
-16.5 | -0.725 | 0.06825 | -0.095 | -10.626
-16 | -0.689 | 0.06165 | -0.097 | -11.179
-15.5 | -0.654 | 0.05288 | -0.101 | -12.37
-15 | -0.642 | 0.02578 | -0.113 | -24.914
-14.5 | -0.595 | 0.02398 | -0.114 | -24.822
-14 | -0.546 | 0.02226 | -0.115 | -24.535
-13.5 | -0.529 | 0.00919 | -0.126 | -57.538
-13 | -0.474 | 0.00874 | -0.127 | -54.204
-12.5 | -0.418 | 0.00743 | -0.129 | -56.19
-12 | -0.358 | 0.00653 | -0.13 | -54.892
-11.5 | -0.298 | 0.00625 | -0.131 | -47.648
-11 | -0.236 | 0.00602 | -0.132 | -39.281
-10.5 | -0.175 | 0.00592 | -0.133 | -29.484
-10 | -0.112 | 0.00569 | -0.133 | -19.748
-9.5 | -0.05 | 0.00556 | -0.134 | -8.937
-9 | 0.013 | 0.00595 | -0.135 | 2.227
-8.5 | 0.077 | 0.00596 | -0.136 | 12.83
-8 | 0.14 | 0.00579 | -0.137 | 24.198
-7.5 | 0.204 | 0.00577 | -0.137 | 35.343
-7 | 0.268 | 0.00572 | -0.138 | 46.828
-6.5 | 0.332 | 0.00504 | -0.139 | 65.873
-6 | 0.396 | 0.0058 | -0.139 | 68.302
-5.5 | 0.46 | 0.00588 | -0.14 | 78.277
-5 | 0.524 | 0.00692 | -0.141 | 75.79
-4.5 | 0.589 | 0.00694 | -0.141 | 84.841
-4 | 0.652 | 0.00714 | -0.142 | 91.342
-3.5 | 0.716 | 0.00719 | -0.143 | 99.462
-3 | 0.779 | 0.00716 | -0.143 | 108.861
-2.5 | 0.842 | 0.00727 | -0.144 | 115.858
-2 | 0.905 | 0.00739 | -0.144 | 122.529
-1.5 | 0.968 | 0.00742 | -0.145 | 130.502
-1 | 1.031 | 0.00761 | -0.146 | 135.48
-0.5 | 1.093 | 0.00771 | -0.146 | 141.762
0 | 1.162 | 0.00957 | -0.147 | 121.397
0.5 | 1.223 | 0.0098 | -0.147 | 124.805
1 | 1.284 | 0.01007 | -0.147 | 127.489
1.5 | 1.344 | 0.01032 | -0.148 | 130.296
2 | 1.404 | 0.00958 | -0.148 | 146.591
2.5 | 1.463 | 0.01226 | -0.149 | 119.338
3 | 1.521 | 0.01274 | -0.149 | 119.452
3.5 | 1.579 | 0.01346 | -0.149 | 117.276
4 | 1.634 | 0.01397 | -0.15 | 116.995
4.5 | 1.688 | 0.01428 | -0.15 | 118.222
5 | 1.721 | 0.0148 | -0.149 | 116.251
5.5 | 1.766 | 0.01564 | -0.149 | 112.924
6 | 1.812 | 0.01634 | -0.149 | 110.934
6.5 | 1.855 | 0.01716 | -0.149 | 108.114
7 | 1.895 | 0.01798 | -0.148 | 105.41
7.5 | 1.935 | 0.01871 | -0.148 | 103.451
8 | 1.973 | 0.01972 | -0.148 | 100.031
8.5 | 2.007 | 0.02089 | -0.148 | 96.051
9 | 2.038 | 0.02194 | -0.148 | 92.888
9.5 | 2.067 | 0.02315 | -0.148 | 89.28
10 | 2.093 | 0.02428 | -0.148 | 86.209
10.5 | 2.118 | 0.02584 | -0.148 | 81.962
11 | 2.137 | 0.02692 | -0.147 | 79.355
11.5 | 2.154 | 0.02856 | -0.147 | 75.426
12 | 2.167 | 0.03041 | -0.146 | 71.258
12.5 | 2.176 | 0.03259 | -0.146 | 66.767
13 | 2.18 | 0.0342 | -0.145 | 63.73
13.5 | 2.179 | 0.03687 | -0.144 | 59.087
14 | 2.174 | 0.04 | -0.143 | 54.355
14.5 | 2.174 | 0.04134 | -0.143 | 52.58
15 | 2.163 | 0.04381 | -0.142 | 49.359
15.5 | 2.15 | 0.04703 | -0.141 | 45.705
16 | 2.123 | 0.05302 | -0.139 | 40.047
16.5 | 2.113 | 0.05395 | -0.139 | 39.162
17 | 2.074 | 0.0593 | -0.138 | 34.978
17.5 | 2.016 | 0.06422 | -0.137 | 31.397
18 | 1.953 | 0.06875 | -0.136 | 28.406

## 78. Re 5M Mach 0.25 (2)
BIGFOIL.COM POLAR EXPORT
stcyr234
St. CYR 234 (Bartel 17-IC) |  |  |  | Cl Max: | 1.9495 | at alpha= | 16.5 | deg
XFOIL ncrit=9 |  |  |  | L/D Max: | 101.51 | at alpha= | 3.5 | deg
Re: | 5000000 |  |  | Cd Min: | 0.12893 | at alpha= | 20 | deg
Mach: | 0.25 |  |  | Cl=0 at alpha= | -8.7916 | deg
|  |  |  | @ Cl=0.1, Cd= | 0.0067189
|  |  |  | @ Cl=0.4, Cd= | 0.0063007
|  |  |  | @ Cl=0.6, Cd= | 0.0074123
alpha (deg) | Cl | Cd | Cm | Cl/Cd
-19.5 | -1.0761 | 0.01603 | -0.1851 | -67.1304
-19 | -1.0702 | 0.01486 | -0.1769 | -72.0188
-18.5 | -1.0383 | 0.01381 | -0.1725 | -75.1846
-18 | -1.0061 | 0.01269 | -0.168 | -79.2829
-17.5 | -0.9757 | 0.01117 | -0.1635 | -87.35
-17 | -0.9301 | 0.0103 | -0.1608 | -90.301
-16.5 | -0.876 | 0.0099 | -0.1589 | -88.4848
-16 | -0.8176 | 0.00959 | -0.1578 | -85.2555
-15.5 | -0.7607 | 0.00924 | -0.1565 | -82.3268
-15 | -0.7048 | 0.00892 | -0.1551 | -79.0135
-14.5 | -0.6457 | 0.00866 | -0.1542 | -74.5612
-14 | -0.5884 | 0.00845 | -0.153 | -69.6331
-13.5 | -0.531 | 0.00826 | -0.1518 | -64.2857
-13 | -0.4749 | 0.00808 | -0.1504 | -58.7748
-12.5 | -0.4194 | 0.008 | -0.1489 | -52.425
-12 | -0.366 | 0.0078 | -0.1472 | -46.9231
-11.5 | -0.3113 | 0.0076 | -0.1457 | -40.9605
-11 | -0.2552 | 0.00746 | -0.1444 | -34.2091
-10.5 | -0.198 | 0.00734 | -0.1434 | -26.9755
-10 | -0.1409 | 0.00722 | -0.1424 | -19.5152
-9.5 | -0.0823 | 0.00707 | -0.1418 | -11.6407
-9 | -0.0243 | 0.00695 | -0.141 | -3.4964
-8.5 | 0.034 | 0.00684 | -0.1402 | 4.9708
-8 | 0.0929 | 0.00673 | -0.1397 | 13.8039
-7.5 | 0.1506 | 0.00664 | -0.1388 | 22.6807
-7 | 0.2083 | 0.00651 | -0.1381 | 31.9969
-6.5 | 0.2667 | 0.0064 | -0.1374 | 41.6719
-6 | 0.3228 | 0.00635 | -0.1363 | 50.8346
-5.5 | 0.3805 | 0.00629 | -0.1355 | 60.4928
-5 | 0.4349 | 0.00632 | -0.134 | 68.8133
-4.5 | 0.4615 | 0.00708 | -0.1271 | 65.1836
-4 | 0.5076 | 0.00728 | -0.124 | 69.7253
-3.5 | 0.5552 | 0.00738 | -0.1212 | 75.2304
-3 | 0.5967 | 0.00739 | -0.1171 | 80.7442
-2.5 | 0.6322 | 0.00763 | -0.112 | 82.8571
-2 | 0.659 | 0.00823 | -0.1052 | 80.0729
-1.5 | 0.7004 | 0.00852 | -0.1012 | 82.2066
0 | 0.834 | 0.00897 | -0.0914 | 92.9766
0.5 | 0.8793 | 0.00919 | -0.0883 | 95.6801
1 | 0.9212 | 0.00949 | -0.0846 | 97.0706
1.5 | 0.9666 | 0.00976 | -0.0816 | 99.0369
2 | 1.0106 | 0.01004 | -0.0783 | 100.6574
2.5 | 1.0535 | 0.01038 | -0.0749 | 101.4933
3 | 1.0932 | 0.01082 | -0.071 | 101.0351
3.5 | 1.1359 | 0.01119 | -0.0677 | 101.5103
4 | 1.1674 | 0.01166 | -0.0625 | 100.1201
4.5 | 1.1947 | 0.01257 | -0.057 | 95.0438
5 | 1.2217 | 0.01363 | -0.0516 | 89.6332
5.5 | 1.2534 | 0.01458 | -0.047 | 85.9671
6 | 1.2888 | 0.01546 | -0.0431 | 83.3635
6.5 | 1.3205 | 0.01653 | -0.0389 | 79.8851
7 | 1.357 | 0.01747 | -0.0354 | 77.676
7.5 | 1.3883 | 0.01868 | -0.0314 | 74.3201
8 | 1.4208 | 0.0199 | -0.0277 | 71.397
8.5 | 1.4534 | 0.02117 | -0.0241 | 68.6538
9 | 1.4829 | 0.02267 | -0.0204 | 65.4124
9.5 | 1.5122 | 0.02426 | -0.0169 | 62.3331
10 | 1.54 | 0.02602 | -0.0135 | 59.1852
10.5 | 1.5694 | 0.02777 | -0.0103 | 56.5142
11 | 1.5957 | 0.02977 | -0.0072 | 53.6009
11.5 | 1.6193 | 0.03205 | -0.004 | 50.5242
12 | 1.6469 | 0.03414 | -0.0013 | 48.2396
12.5 | 1.6705 | 0.03655 | 0.0014 | 45.7045
13 | 1.6896 | 0.03942 | 0.0041 | 42.8615
13.5 | 1.7099 | 0.04229 | 0.0064 | 40.4327
14 | 1.7303 | 0.04522 | 0.0085 | 38.264
15 | 1.8975 | 0.05615 | -0.0162 | 33.7934
15.5 | 1.9376 | 0.06139 | -0.0205 | 31.5621
16 | 1.9458 | 0.06606 | -0.0191 | 29.455
16.5 | 1.9495 | 0.07124 | -0.0179 | 27.3652
17 | 1.9483 | 0.07708 | -0.0172 | 25.2763
17.5 | 1.9409 | 0.0837 | -0.0171 | 23.1888
18 | 1.9225 | 0.09183 | -0.018 | 20.9354
18.5 | 1.8998 | 0.10069 | -0.0198 | 18.8678
19 | 1.8788 | 0.10949 | -0.0221 | 17.1596
19.5 | 1.8566 | 0.11851 | -0.0251 | 15.6662
20 | 1.8247 | 0.12893 | -0.0295 | 14.1526

## 79. Re 5M Mach 0.50 (1)
BIGFOIL.COM POLAR EXPORT
stcyr234
St. CYR 234 (Bartel 17-IC) |  |  |  | Cl Max: | 1.833 | at alpha= | 6 | deg
JavaFoil+Calcfoil stall+Eppler ext transition |  |  |  | L/D Max: | 147.706 | at alpha= | 0 | deg
Re: | 5000000 |  |  | Cd Min: | 0.00518 | at alpha= | -7 | deg
Mach: | 0.5 |  |  | Cl=0 at alpha= | -9.1071 | deg
|  |  |  | @ Cl=0.1, Cd= | 0.0062214
|  |  |  | @ Cl=0.4, Cd= | 0.0055369
|  |  |  | @ Cl=0.6, Cd= | 0.0072129
alpha (deg) | Cl | Cd | Cm | Cl/Cd
-20 | -0.627 | 0.16159 | -0.077 | -3.882
-19.5 | -0.599 | 0.14766 | -0.077 | -4.056
-19 | -0.57 | 0.14328 | -0.077 | -3.981
-18.5 | -0.542 | 0.13799 | -0.078 | -3.927
-18 | -0.514 | 0.13157 | -0.079 | -3.903
-17.5 | -0.485 | 0.12595 | -0.079 | -3.851
-17 | -0.456 | 0.12996 | -0.079 | -3.51
-16.5 | -0.428 | 0.13093 | -0.081 | -3.27
-16 | -0.4 | 0.12301 | -0.082 | -3.249
-15.5 | -0.371 | 0.11381 | -0.084 | -3.264
-15 | -0.465 | 0.09958 | -0.088 | -4.667
-14.5 | -0.502 | 0.08717 | -0.093 | -5.756
-14 | -0.489 | 0.07857 | -0.096 | -6.226
-13.5 | -0.484 | 0.0422 | -0.117 | -11.465
-13 | -0.456 | 0.02872 | -0.126 | -15.862
-12.5 | -0.409 | 0.0255 | -0.128 | -16.047
-12 | -0.357 | 0.02267 | -0.13 | -15.727
-11.5 | -0.299 | 0.01969 | -0.132 | -15.19
-11 | -0.24 | 0.01725 | -0.134 | -13.911
-10.5 | -0.19 | 0.00861 | -0.147 | -22.129
-10 | -0.123 | 0.00749 | -0.149 | -16.476
-9.5 | -0.055 | 0.00587 | -0.15 | -9.348
-9 | 0.015 | 0.00635 | -0.151 | 2.31
-8.5 | 0.085 | 0.00626 | -0.152 | 13.539
-8 | 0.155 | 0.00608 | -0.153 | 25.555
-7.5 | 0.227 | 0.00609 | -0.153 | 37.227
-7 | 0.298 | 0.00518 | -0.154 | 57.463
-6.5 | 0.37 | 0.00522 | -0.155 | 70.744
-6 | 0.441 | 0.00597 | -0.156 | 73.917
-5.5 | 0.513 | 0.00606 | -0.157 | 84.64
-5 | 0.585 | 0.00719 | -0.157 | 81.361
-4.5 | 0.657 | 0.0073 | -0.158 | 89.905
-4 | 0.728 | 0.00738 | -0.159 | 98.549
-3.5 | 0.798 | 0.00762 | -0.159 | 104.749
-3 | 0.869 | 0.00758 | -0.16 | 114.534
-2.5 | 0.939 | 0.00773 | -0.161 | 121.499
-2 | 1.008 | 0.00834 | -0.161 | 120.934
-1.5 | 1.078 | 0.00813 | -0.162 | 132.593
-1 | 1.147 | 0.00827 | -0.163 | 138.775
-0.5 | 1.215 | 0.00883 | -0.163 | 137.638
0 | 1.292 | 0.00875 | -0.164 | 147.706
0.5 | 1.358 | 0.01146 | -0.164 | 118.482
1 | 1.408 | 0.01332 | -0.163 | 105.702
1.5 | 1.468 | 0.01436 | -0.163 | 102.223
2 | 1.528 | 0.01484 | -0.163 | 102.973
2.5 | 1.583 | 0.01579 | -0.163 | 100.248
3 | 1.638 | 0.01666 | -0.163 | 98.287
3.5 | 1.69 | 0.01765 | -0.164 | 95.747
4 | 1.735 | 0.01858 | -0.164 | 93.376
4.5 | 1.772 | 0.02006 | -0.164 | 88.31
5 | 1.803 | 0.02118 | -0.164 | 85.165
5.5 | 1.825 | 0.0224 | -0.164 | 81.461
6 | 1.833 | 0.02374 | -0.164 | 77.197
6.5 | 1.82 | 0.02624 | -0.163 | 69.362
7 | 1.772 | 0.03075 | -0.162 | 57.617
7.5 | 1.663 | 0.03342 | -0.162 | 49.751
8 | 1.099 | 0.05305 | -0.15 | 20.725
8.5 | 1.089 | 0.06507 | -0.139 | 16.73
9 | 1.067 | 0.08994 | -0.119 | 11.866
9.5 | 1.149 | 0.06399 | -0.14 | 17.956
10 | 1.176 | 0.06943 | -0.139 | 16.938
10.5 | 1.191 | 0.07897 | -0.135 | 15.078
11 | 1.192 | 0.09642 | -0.125 | 12.357

## 80. Re 5M Mach 0.50 (2)
BIGFOIL.COM POLAR EXPORT
stcyr234
St. CYR 234 (Bartel 17-IC) |  |  |  | Cl Max: | 1.6357 | at alpha= | 11.5 | deg
XFOIL ncrit=9 |  |  |  | L/D Max: | 78.8889 | at alpha= | 1.5 | deg
Re: | 5000000 |  |  | Cd Min: | 0.16147 | at alpha= | 16.5 | deg
Mach: | 0.5 |  |  | Cl=0 at alpha= | -8.5378 | deg
|  |  |  | @ Cl=0.1, Cd= | 0.0072726
|  |  |  | @ Cl=0.4, Cd= | 0.006985
|  |  |  | @ Cl=0.6, Cd= | 0.0094591
alpha (deg) | Cl | Cd | Cm | Cl/Cd
-20 | -0.3497 | 0.12785 | -0.1156 | -2.7352
-19.5 | -0.3369 | 0.12099 | -0.12 | -2.7845
-19 | -0.3272 | 0.1139 | -0.1245 | -2.8727
-18.5 | -0.3236 | 0.10626 | -0.1293 | -3.0454
-18 | -0.3461 | 0.09574 | -0.1365 | -3.615
-17.5 | -0.4721 | 0.0755 | -0.1532 | -6.253
-17 | -0.6044 | 0.05717 | -0.1714 | -10.572
-16.5 | -0.7632 | 0.03723 | -0.197 | -20.4996
-16 | -0.8465 | 0.01824 | -0.23 | -46.409
-15 | -0.7847 | 0.01526 | -0.2145 | -51.422
-14.5 | -0.7326 | 0.01427 | -0.2082 | -51.3385
-14 | -0.6824 | 0.01319 | -0.202 | -51.7362
-13.5 | -0.6206 | 0.0127 | -0.1966 | -48.8661
-13 | -0.5655 | 0.01197 | -0.1909 | -47.2431
-12.5 | -0.5092 | 0.01131 | -0.1856 | -45.0221
-12 | -0.4484 | 0.01069 | -0.1811 | -41.9457
-11.5 | -0.3866 | 0.01011 | -0.1769 | -38.2394
-11 | -0.3255 | 0.00944 | -0.173 | -34.4809
-10.5 | -0.2607 | 0.00891 | -0.1697 | -29.2593
-10 | -0.1949 | 0.00852 | -0.1667 | -22.8756
-9.5 | -0.1288 | 0.00817 | -0.164 | -15.765
-9 | -0.0612 | 0.00783 | -0.1617 | -7.8161
-8.5 | 0.005 | 0.00757 | -0.1593 | 0.6605
-8 | 0.0701 | 0.00737 | -0.1569 | 9.5115
-7.5 | 0.1376 | 0.00715 | -0.155 | 19.2448
-7 | 0.2032 | 0.00699 | -0.153 | 29.0701
-6.5 | 0.2659 | 0.00689 | -0.1504 | 38.5922
-6 | 0.3299 | 0.00675 | -0.1483 | 48.8741
-5.5 | 0.3839 | 0.00666 | -0.1442 | 57.6426
-5 | 0.4057 | 0.0071 | -0.134 | 57.1408
-4.5 | 0.4331 | 0.00767 | -0.1252 | 56.4668
-4 | 0.4842 | 0.00787 | -0.1209 | 61.5248
-3.5 | 0.5313 | 0.00819 | -0.1159 | 64.8718
-3 | 0.5565 | 0.00896 | -0.1072 | 62.1094
-2.5 | 0.5956 | 0.00943 | -0.101 | 63.1601
-2 | 0.644 | 0.00975 | -0.0965 | 66.0513
-1.5 | 0.691 | 0.00999 | -0.0918 | 69.1692
-1 | 0.7399 | 0.01034 | -0.0874 | 71.5571
-0.5 | 0.7922 | 0.01066 | -0.0837 | 74.3152
0 | 0.8409 | 0.01109 | -0.0793 | 75.8251
0.5 | 0.8886 | 0.01158 | -0.0748 | 76.7358
1 | 0.9348 | 0.01203 | -0.0701 | 77.7057
1.5 | 0.9869 | 0.01251 | -0.0662 | 78.8889
2 | 1.034 | 0.01319 | -0.0616 | 78.3927
2.5 | 1.0796 | 0.014 | -0.0569 | 77.1143
3 | 1.1278 | 0.01478 | -0.0525 | 76.3058
3.5 | 1.1684 | 0.01589 | -0.0473 | 73.5305
4 | 1.1921 | 0.01773 | -0.0404 | 67.2363
4.5 | 1.2204 | 0.01956 | -0.0343 | 62.3926
5 | 1.2562 | 0.02114 | -0.0292 | 59.4229
5.5 | 1.2928 | 0.02276 | -0.0242 | 56.8014
6 | 1.3325 | 0.02455 | -0.0198 | 54.277
6.5 | 1.3694 | 0.02659 | -0.0153 | 51.5006
7 | 1.4045 | 0.02884 | -0.0109 | 48.6997
7.5 | 1.4395 | 0.03122 | -0.0066 | 46.1083
8 | 1.4734 | 0.03377 | -0.0025 | 43.6304
8.5 | 1.5039 | 0.03666 | 0.0016 | 41.0229
9 | 1.5365 | 0.03953 | 0.0055 | 38.8692
9.5 | 1.563 | 0.04293 | 0.0093 | 36.4081
10 | 1.5862 | 0.0467 | 0.0128 | 33.9657
10.5 | 1.608 | 0.05075 | 0.016 | 31.6847
11 | 1.6249 | 0.05534 | 0.0189 | 29.3621
11.5 | 1.6357 | 0.06059 | 0.0211 | 26.9962
12 | 1.6356 | 0.06705 | 0.0223 | 24.3937
12.5 | 1.6283 | 0.07449 | 0.0223 | 21.8593
13 | 1.6077 | 0.08363 | 0.0204 | 19.224
13.5 | 1.5772 | 0.09415 | 0.0167 | 16.752
14 | 1.5428 | 0.10538 | 0.0117 | 14.6403
14.5 | 1.5075 | 0.1171 | 0.0057 | 12.8736
15 | 1.4718 | 0.12916 | -0.0012 | 11.3952
15.5 | 1.4431 | 0.14062 | -0.0081 | 10.2624
16 | 1.4197 | 0.15158 | -0.0149 | 9.366
16.5 | 1.4062 | 0.16147 | -0.0209 | 8.7087

## 81. Re 6M Mach 0.00 (1)
BIGFOIL.COM POLAR EXPORT
stcyr234
St. CYR 234 (Bartel 17-IC) |  |  |  | Cl Max: | 2.341 | at alpha= | 16.5 | deg
JavaFoil+Calcfoil stall+Eppler ext transition |  |  |  | L/D Max: | 154.62 | at alpha= | 4 | deg
Re: | 6000000 |  |  | Cd Min: | 0.00492 | at alpha= | -7 | deg
Mach: | 0 |  |  | Cl=0 at alpha= | -9.1066 | deg
|  |  |  | @ Cl=0.1, Cd= | 0.0054274
|  |  |  | @ Cl=0.4, Cd= | 0.0062568
|  |  |  | @ Cl=0.6, Cd= | 0.0067684
alpha (deg) | Cl | Cd | Cm | Cl/Cd
-20 | -0.966 | 0.09588 | -0.085 | -10.079
-19.5 | -0.939 | 0.08853 | -0.087 | -10.61
-19 | -0.909 | 0.08321 | -0.088 | -10.922
-18.5 | -0.877 | 0.07708 | -0.09 | -11.379
-18 | -0.842 | 0.07326 | -0.091 | -11.487
-17.5 | -0.806 | 0.06785 | -0.092 | -11.88
-17 | -0.774 | 0.05868 | -0.096 | -13.195
-16.5 | -0.731 | 0.05747 | -0.096 | -12.722
-16 | -0.698 | 0.04694 | -0.1 | -14.878
-15.5 | -0.671 | 0.03277 | -0.106 | -20.471
-15 | -0.636 | 0.0227 | -0.11 | -28.005
-14.5 | -0.626 | 0.00904 | -0.121 | -69.277
-14 | -0.574 | 0.00849 | -0.122 | -67.617
-13.5 | -0.52 | 0.00764 | -0.123 | -68.072
-13 | -0.464 | 0.00769 | -0.124 | -60.342
-12.5 | -0.407 | 0.00737 | -0.125 | -55.212
-12 | -0.349 | 0.00618 | -0.126 | -56.451
-11.5 | -0.29 | 0.00598 | -0.127 | -48.378
-11 | -0.23 | 0.00576 | -0.128 | -39.86
-10.5 | -0.17 | 0.00563 | -0.128 | -30.144
-10 | -0.109 | 0.00553 | -0.129 | -19.719
-9.5 | -0.048 | 0.00595 | -0.13 | -8.106
-9 | 0.013 | 0.0058 | -0.131 | 2.215
-8.5 | 0.074 | 0.0057 | -0.132 | 13.029
-8 | 0.136 | 0.00505 | -0.132 | 26.868
-7.5 | 0.198 | 0.00503 | -0.133 | 39.301
-7 | 0.259 | 0.00492 | -0.134 | 52.781
-6.5 | 0.322 | 0.00556 | -0.134 | 57.837
-6 | 0.384 | 0.00644 | -0.135 | 59.594
-5.5 | 0.446 | 0.00573 | -0.136 | 77.775
-5 | 0.508 | 0.00667 | -0.136 | 76.204
-4.5 | 0.57 | 0.00672 | -0.137 | 84.878
-4 | 0.632 | 0.00682 | -0.138 | 92.664
-3.5 | 0.693 | 0.00692 | -0.138 | 100.234
-3 | 0.755 | 0.00687 | -0.139 | 109.904
-2.5 | 0.816 | 0.00693 | -0.139 | 117.777
-2 | 0.877 | 0.00708 | -0.14 | 123.928
-1.5 | 0.938 | 0.00701 | -0.14 | 133.785
-1 | 0.999 | 0.00719 | -0.141 | 138.961
-0.5 | 1.059 | 0.00742 | -0.141 | 142.692
0 | 1.126 | 0.00896 | -0.142 | 125.718
0.5 | 1.186 | 0.00918 | -0.142 | 129.179
1 | 1.245 | 0.00965 | -0.143 | 129.124
1.5 | 1.304 | 0.00963 | -0.143 | 135.397
2 | 1.363 | 0.01108 | -0.144 | 123.039
2.5 | 1.421 | 0.01128 | -0.144 | 125.925
3 | 1.478 | 0.00959 | -0.144 | 154.058
3.5 | 1.534 | 0.01213 | -0.145 | 126.537
4 | 1.589 | 0.01028 | -0.145 | 154.62
4.5 | 1.643 | 0.01293 | -0.145 | 127.116
5 | 1.696 | 0.01328 | -0.146 | 127.677
5.5 | 1.747 | 0.01391 | -0.146 | 125.66
6 | 1.798 | 0.01451 | -0.146 | 123.863
6.5 | 1.826 | 0.01506 | -0.145 | 121.273
7 | 1.87 | 0.01579 | -0.145 | 118.408
7.5 | 1.912 | 0.01646 | -0.145 | 116.156
8 | 1.952 | 0.01724 | -0.145 | 113.227
8.5 | 1.989 | 0.01822 | -0.144 | 109.163
9 | 2.026 | 0.01905 | -0.144 | 106.396
9.5 | 2.063 | 0.02003 | -0.144 | 102.967
10 | 2.097 | 0.02098 | -0.144 | 99.967
10.5 | 2.129 | 0.02181 | -0.144 | 97.615
11 | 2.159 | 0.02293 | -0.144 | 94.163
11.5 | 2.187 | 0.02391 | -0.143 | 91.461
12 | 2.215 | 0.02488 | -0.143 | 89.034
12.5 | 2.239 | 0.02604 | -0.143 | 85.963
13 | 2.259 | 0.02798 | -0.143 | 80.729
13.5 | 2.277 | 0.02916 | -0.142 | 78.076
14 | 2.296 | 0.03077 | -0.142 | 74.604
14.5 | 2.312 | 0.03131 | -0.141 | 73.854
15 | 2.321 | 0.03378 | -0.141 | 68.728
15.5 | 2.33 | 0.03541 | -0.14 | 65.787
16 | 2.336 | 0.03812 | -0.139 | 61.281
16.5 | 2.341 | 0.04021 | -0.138 | 58.218
17 | 2.336 | 0.04252 | -0.138 | 54.936
17.5 | 2.314 | 0.04568 | -0.137 | 50.646
18 | 2.285 | 0.05087 | -0.135 | 44.915
18.5 | 2.262 | 0.05274 | -0.135 | 42.896
19 | 2.236 | 0.05646 | -0.134 | 39.598
19.5 | 2.21 | 0.05817 | -0.134 | 37.988
20 | 2.177 | 0.06171 | -0.133 | 35.274

## 82. Re 6M Mach 0.00 (2)
BIGFOIL.COM POLAR EXPORT
stcyr234
St. CYR 234 (Bartel 17-IC) |  |  |  | Cl Max: | 2.0321 | at alpha= | 19 | deg
XFOIL ncrit=9 |  |  |  | L/D Max: | 112.664 | at alpha= | 3.5 | deg
Re: | 6000000 |  |  | Cd Min: | 0.0845 | at alpha= | 20 | deg
Mach: | 0 |  |  | Cl=0 at alpha= | -8.8561 | deg
|  |  |  | @ Cl=0.1, Cd= | 0.0063566
|  |  |  | @ Cl=0.4, Cd= | 0.0061008
|  |  |  | @ Cl=0.6, Cd= | 0.0071499
alpha (deg) | Cl | Cd | Cm | Cl/Cd
-20 | -1.1355 | 0.01317 | -0.1563 | -86.2187
-19.5 | -1.0967 | 0.01245 | -0.1541 | -88.0884
-19 | -1.059 | 0.01162 | -0.1516 | -91.136
-18.5 | -1.0226 | 0.01069 | -0.1488 | -95.6595
-18 | -0.9838 | 0.00965 | -0.1465 | -101.9482
-17.5 | -0.9335 | 0.00924 | -0.1457 | -101.0281
-17 | -0.8824 | 0.00893 | -0.1449 | -98.813
-16.5 | -0.8283 | 0.00869 | -0.1446 | -95.3165
-16 | -0.7739 | 0.00845 | -0.1443 | -91.5858
-15.5 | -0.7217 | 0.00815 | -0.1436 | -88.5521
-15 | -0.6672 | 0.0079 | -0.1433 | -84.4557
-14.5 | -0.6128 | 0.0077 | -0.1429 | -79.5844
-14 | -0.5578 | 0.00753 | -0.1425 | -74.077
-13.5 | -0.5037 | 0.00741 | -0.1419 | -67.9757
-13 | -0.4508 | 0.00731 | -0.1411 | -61.6689
-12.5 | -0.3985 | 0.00726 | -0.1401 | -54.8898
-12 | -0.3457 | 0.00721 | -0.1392 | -47.9473
-11.5 | -0.2933 | 0.00708 | -0.1382 | -41.4266
-11 | -0.2392 | 0.00694 | -0.1375 | -34.4669
-10.5 | -0.1839 | 0.00682 | -0.137 | -26.9648
-10 | -0.1286 | 0.00673 | -0.1365 | -19.1085
-9.5 | -0.0725 | 0.00662 | -0.1362 | -10.9517
-8.5 | 0.0401 | 0.00644 | -0.1355 | 6.2267
-8 | 0.0962 | 0.00636 | -0.1351 | 15.1258
-7.5 | 0.152 | 0.00631 | -0.1346 | 24.0887
-7 | 0.2089 | 0.00619 | -0.1343 | 33.748
-6.5 | 0.2639 | 0.00613 | -0.1336 | 43.0506
-6 | 0.3196 | 0.00606 | -0.1331 | 52.7393
-5.5 | 0.3732 | 0.00607 | -0.1321 | 61.4827
-5 | 0.4255 | 0.00613 | -0.1308 | 69.4127
-4.5 | 0.4547 | 0.00691 | -0.125 | 65.8032
-4 | 0.5048 | 0.007 | -0.1233 | 72.1143
-3.5 | 0.5549 | 0.00708 | -0.1216 | 78.3757
-3 | 0.6001 | 0.00715 | -0.119 | 83.9301
-2.5 | 0.6361 | 0.00751 | -0.1145 | 84.7004
-2 | 0.666 | 0.00783 | -0.1087 | 85.0575
-1.5 | 0.709 | 0.00799 | -0.1055 | 88.7359
-1 | 0.7514 | 0.00817 | -0.1023 | 91.9706
-0.5 | 0.7957 | 0.00828 | -0.0994 | 96.099
0 | 0.8395 | 0.00834 | -0.0966 | 100.6595
0.5 | 0.8821 | 0.00854 | -0.0935 | 103.2904
1 | 0.9252 | 0.00876 | -0.0905 | 105.6164
1.5 | 0.9695 | 0.00894 | -0.0878 | 108.4452
2 | 1.0126 | 0.00917 | -0.0849 | 110.4253
2.5 | 1.0522 | 0.00947 | -0.0815 | 111.1088
3 | 1.0947 | 0.00973 | -0.0786 | 112.5077
3.5 | 1.1334 | 0.01006 | -0.0751 | 112.664
4 | 1.1651 | 0.01046 | -0.0704 | 111.3862
4.5 | 1.1912 | 0.01113 | -0.0649 | 107.0261
5 | 1.2206 | 0.01191 | -0.0602 | 102.4853
5.5 | 1.2528 | 0.01263 | -0.0561 | 99.1924
6 | 1.2875 | 0.01329 | -0.0525 | 96.8774
6.5 | 1.3196 | 0.01406 | -0.0486 | 93.8549
7 | 1.3551 | 0.01476 | -0.0454 | 91.8089
7.5 | 1.3861 | 0.01567 | -0.0416 | 88.4556
8 | 1.4196 | 0.0165 | -0.0383 | 86.0364
8.5 | 1.4499 | 0.01752 | -0.0347 | 82.7568
9 | 1.4813 | 0.01852 | -0.0314 | 79.9838
9.5 | 1.5105 | 0.01967 | -0.028 | 76.7921
10 | 1.5387 | 0.02092 | -0.0247 | 73.5516
10.5 | 1.5656 | 0.02231 | -0.0214 | 70.1748
11 | 1.595 | 0.02361 | -0.0186 | 67.5561
11.5 | 1.6194 | 0.02527 | -0.0154 | 64.0839
12 | 1.6452 | 0.02691 | -0.0126 | 61.1371
12.5 | 1.6719 | 0.02853 | -0.01 | 58.6015
13 | 1.693 | 0.03059 | -0.0072 | 55.3449
13.5 | 1.7141 | 0.03274 | -0.0046 | 52.3549
15.5 | 1.9729 | 0.04477 | -0.0328 | 44.0675
16 | 1.9902 | 0.04774 | -0.031 | 41.6883
16.5 | 2.0064 | 0.05085 | -0.0294 | 39.4572
17 | 2.0157 | 0.05466 | -0.0278 | 36.8771
17.5 | 2.0216 | 0.0589 | -0.0263 | 34.3226
18 | 2.025 | 0.06349 | -0.0251 | 31.8948
18.5 | 2.0286 | 0.06809 | -0.0242 | 29.7929
19 | 2.0321 | 0.07282 | -0.0235 | 27.9058
19.5 | 2.0306 | 0.07819 | -0.0232 | 25.9701
20 | 2.0216 | 0.0845 | -0.0233 | 23.9243

## 83. Re 6M Mach 0.10 (1)
BIGFOIL.COM POLAR EXPORT
stcyr234
St. CYR 234 (Bartel 17-IC) |  |  |  | Cl Max: | 2.316 | at alpha= | 16.5 | deg
JavaFoil+Calcfoil stall+Eppler ext transition |  |  |  | L/D Max: | 144.017 | at alpha= | -0.5 | deg
Re: | 6000000 |  |  | Cd Min: | 0.00494 | at alpha= | -7 | deg
Mach: | 0.1 |  |  | Cl=0 at alpha= | -9.1066 | deg
|  |  |  | @ Cl=0.1, Cd= | 0.00543
|  |  |  | @ Cl=0.4, Cd= | 0.0063097
|  |  |  | @ Cl=0.6, Cd= | 0.0067935
alpha (deg) | Cl | Cd | Cm | Cl/Cd
-20 | -0.962 | 0.098 | -0.085 | -9.813
-19.5 | -0.936 | 0.0904 | -0.087 | -10.35
-19 | -0.906 | 0.08493 | -0.088 | -10.668
-18.5 | -0.875 | 0.07859 | -0.09 | -11.135
-18 | -0.837 | 0.07807 | -0.09 | -10.72
-17.5 | -0.805 | 0.06976 | -0.092 | -11.536
-17 | -0.773 | 0.06076 | -0.095 | -12.72
-16.5 | -0.73 | 0.05957 | -0.095 | -12.257
-16 | -0.697 | 0.04956 | -0.099 | -14.058
-15.5 | -0.671 | 0.03424 | -0.106 | -19.589
-15 | -0.637 | 0.02304 | -0.11 | -27.648
-14.5 | -0.628 | 0.00914 | -0.121 | -68.708
-14 | -0.575 | 0.00866 | -0.122 | -66.44
-13.5 | -0.522 | 0.00775 | -0.124 | -67.374
-13 | -0.466 | 0.00774 | -0.125 | -60.234
-12.5 | -0.409 | 0.00746 | -0.126 | -54.78
-12 | -0.35 | 0.00614 | -0.126 | -57.063
-11.5 | -0.291 | 0.00602 | -0.127 | -48.299
-11 | -0.231 | 0.00572 | -0.128 | -40.336
-10.5 | -0.17 | 0.00561 | -0.129 | -30.386
-10 | -0.11 | 0.00555 | -0.13 | -19.738
-9.5 | -0.048 | 0.00594 | -0.131 | -8.162
-9 | 0.013 | 0.00577 | -0.131 | 2.239
-8.5 | 0.075 | 0.00568 | -0.132 | 13.126
-8 | 0.136 | 0.00507 | -0.133 | 26.888
-7.5 | 0.199 | 0.00505 | -0.134 | 39.337
-7 | 0.261 | 0.00494 | -0.134 | 52.81
-6.5 | 0.323 | 0.00558 | -0.135 | 57.873
-6 | 0.386 | 0.00647 | -0.136 | 59.58
-5.5 | 0.448 | 0.00576 | -0.136 | 77.777
-5 | 0.511 | 0.00665 | -0.137 | 76.831
-4.5 | 0.573 | 0.00675 | -0.138 | 84.858
-4 | 0.635 | 0.00685 | -0.138 | 92.66
-3.5 | 0.697 | 0.00695 | -0.139 | 100.217
-3 | 0.758 | 0.0069 | -0.139 | 109.866
-2.5 | 0.82 | 0.00697 | -0.14 | 117.723
-2 | 0.882 | 0.00712 | -0.141 | 123.87
-1.5 | 0.943 | 0.00706 | -0.141 | 133.562
-1 | 1.004 | 0.00723 | -0.142 | 138.845
-0.5 | 1.065 | 0.00739 | -0.142 | 144.017
0 | 1.132 | 0.00904 | -0.143 | 125.2
0.5 | 1.192 | 0.00924 | -0.143 | 128.949
1 | 1.251 | 0.00964 | -0.143 | 129.787
1.5 | 1.311 | 0.00972 | -0.144 | 134.835
2 | 1.369 | 0.01126 | -0.144 | 121.577
2.5 | 1.427 | 0.01146 | -0.145 | 124.531
3 | 1.485 | 0.0119 | -0.145 | 124.805
3.5 | 1.541 | 0.01232 | -0.145 | 125.073
4 | 1.596 | 0.01284 | -0.146 | 124.307
4.5 | 1.65 | 0.01294 | -0.146 | 127.539
5 | 1.703 | 0.01345 | -0.146 | 126.596
5.5 | 1.754 | 0.01417 | -0.147 | 123.843
6 | 1.805 | 0.01464 | -0.147 | 123.229
6.5 | 1.832 | 0.01523 | -0.145 | 120.26
7 | 1.875 | 0.01615 | -0.145 | 116.123
7.5 | 1.916 | 0.0167 | -0.145 | 114.744
8 | 1.956 | 0.01749 | -0.145 | 111.832
8.5 | 1.993 | 0.0185 | -0.145 | 107.724
9 | 2.031 | 0.01946 | -0.145 | 104.349
9.5 | 2.065 | 0.02035 | -0.145 | 101.471
10 | 2.099 | 0.02132 | -0.145 | 98.418
10.5 | 2.129 | 0.02221 | -0.144 | 95.872
11 | 2.159 | 0.02338 | -0.144 | 92.341
11.5 | 2.185 | 0.02443 | -0.144 | 89.443
12 | 2.211 | 0.02576 | -0.144 | 85.823
12.5 | 2.231 | 0.02742 | -0.143 | 81.378
13 | 2.251 | 0.02844 | -0.143 | 79.155
13.5 | 2.269 | 0.03012 | -0.143 | 75.339
14 | 2.285 | 0.03145 | -0.142 | 72.634
14.5 | 2.3 | 0.03259 | -0.142 | 70.573
15 | 2.311 | 0.03389 | -0.142 | 68.194
15.5 | 2.307 | 0.03821 | -0.14 | 60.376
16 | 2.314 | 0.0394 | -0.139 | 58.732
16.5 | 2.316 | 0.04177 | -0.139 | 55.451
17 | 2.308 | 0.04435 | -0.138 | 52.043
17.5 | 2.282 | 0.04777 | -0.137 | 47.766
18 | 2.247 | 0.05324 | -0.135 | 42.205
18.5 | 2.222 | 0.05577 | -0.135 | 39.844
19 | 2.189 | 0.05951 | -0.134 | 36.788
19.5 | 2.159 | 0.06131 | -0.134 | 35.207
20 | 2.121 | 0.06537 | -0.133 | 32.445

## 84. Re 6M Mach 0.10 (2)
BIGFOIL.COM POLAR EXPORT
stcyr234
St. CYR 234 (Bartel 17-IC) |  |  |  | Cl Max: | 1.7179 | at alpha= | 13.5 | deg
XFOIL ncrit=9 |  |  |  | L/D Max: | 111.701 | at alpha= | 3 | deg
Re: | 6000000 |  |  | Cd Min: | 0.03376 | at alpha= | 13.5 | deg
Mach: | 0.1 |  |  | Cl=0 at alpha= | -8.8432 | deg
|  |  |  | @ Cl=0.1, Cd= | 0.0063754
|  |  |  | @ Cl=0.4, Cd= | 0.0061192
|  |  |  | @ Cl=0.6, Cd= | 0.007198
alpha (deg) | Cl | Cd | Cm | Cl/Cd
-20 | -1.1373 | 0.01368 | -0.1606 | -83.136
-19.5 | -1.1026 | 0.0128 | -0.1576 | -86.1406
-19 | -1.0633 | 0.01205 | -0.1551 | -88.2407
-18.5 | -1.0255 | 0.0112 | -0.1523 | -91.5625
-18 | -0.9901 | 0.00997 | -0.1494 | -99.3079
-17.5 | -0.9418 | 0.00942 | -0.1481 | -99.9788
-17 | -0.8912 | 0.00905 | -0.147 | -98.4751
-16.5 | -0.8366 | 0.00878 | -0.1466 | -95.2847
-16 | -0.7813 | 0.00855 | -0.1462 | -91.3801
-15.5 | -0.7286 | 0.00825 | -0.1454 | -88.3152
-15 | -0.6736 | 0.00797 | -0.1449 | -84.5169
-14.5 | -0.6189 | 0.00777 | -0.1444 | -79.6525
-14 | -0.5633 | 0.0076 | -0.1439 | -74.1184
-13.5 | -0.5087 | 0.00746 | -0.1433 | -68.1903
-13 | -0.4556 | 0.00737 | -0.1423 | -61.8182
-12.5 | -0.4026 | 0.00731 | -0.1412 | -55.0752
-12 | -0.3493 | 0.00729 | -0.1403 | -47.915
-11.5 | -0.2964 | 0.00713 | -0.1393 | -41.5708
-11 | -0.242 | 0.00699 | -0.1385 | -34.6209
-10.5 | -0.1864 | 0.00686 | -0.138 | -27.172
-10 | -0.1305 | 0.00676 | -0.1374 | -19.3047
-9.5 | -0.0741 | 0.00665 | -0.137 | -11.1429
-9 | -0.018 | 0.00657 | -0.1365 | -2.7397
-8.5 | 0.0394 | 0.00645 | -0.1363 | 6.1085
-8 | 0.0957 | 0.00638 | -0.1358 | 15
-7.5 | 0.1521 | 0.00632 | -0.1353 | 24.0665
-7 | 0.2093 | 0.00621 | -0.135 | 33.7037
-6.5 | 0.2645 | 0.00615 | -0.1342 | 43.0081
-6 | 0.3206 | 0.00607 | -0.1337 | 52.8171
-5.5 | 0.3745 | 0.00608 | -0.1327 | 61.5954
-5 | 0.4265 | 0.00616 | -0.1312 | 69.237
-4.5 | 0.4556 | 0.00694 | -0.1253 | 65.6484
-4 | 0.5059 | 0.00702 | -0.1236 | 72.0655
-3.5 | 0.5561 | 0.0071 | -0.1218 | 78.3239
-3 | 0.6009 | 0.0072 | -0.119 | 83.4583
-2.5 | 0.6332 | 0.00753 | -0.1136 | 84.0903
-2 | 0.6654 | 0.00786 | -0.1082 | 84.6565
-1.5 | 0.7084 | 0.00803 | -0.105 | 88.2192
-1 | 0.7515 | 0.00822 | -0.1018 | 91.4234
-0.5 | 0.7965 | 0.00833 | -0.099 | 95.6182
0 | 0.8399 | 0.00839 | -0.096 | 100.1073
0.5 | 0.8831 | 0.0086 | -0.0929 | 102.686
1 | 0.9256 | 0.00882 | -0.0898 | 104.9433
1.5 | 0.9708 | 0.00901 | -0.0871 | 107.7469
2 | 1.0137 | 0.00925 | -0.0841 | 109.5892
2.5 | 1.0536 | 0.00956 | -0.0806 | 110.2092
3 | 1.0969 | 0.00982 | -0.0778 | 111.7006
3.5 | 1.1344 | 0.0102 | -0.074 | 111.2157
4 | 1.167 | 0.01067 | -0.0694 | 109.3721
5 | 1.2201 | 0.01214 | -0.0587 | 100.5025
5.5 | 1.2544 | 0.01284 | -0.0549 | 97.6947
6 | 1.2881 | 0.01355 | -0.051 | 95.0627
6.5 | 1.3221 | 0.01431 | -0.0473 | 92.3899
7 | 1.356 | 0.01508 | -0.0438 | 89.9204
7.5 | 1.389 | 0.01597 | -0.0402 | 86.9756
8 | 1.421 | 0.0169 | -0.0367 | 84.0828
8.5 | 1.4526 | 0.01791 | -0.0332 | 81.1055
9 | 1.4836 | 0.01898 | -0.0298 | 78.1665
9.5 | 1.5117 | 0.02024 | -0.0262 | 74.6887
10 | 1.5414 | 0.02148 | -0.023 | 71.7598
10.5 | 1.5678 | 0.02296 | -0.0197 | 68.284
11 | 1.597 | 0.02434 | -0.0168 | 65.6122
11.5 | 1.6223 | 0.02603 | -0.0136 | 62.3242
12 | 1.648 | 0.02775 | -0.0108 | 59.3874
12.5 | 1.6733 | 0.02954 | -0.0081 | 56.6452
13 | 1.6957 | 0.0316 | -0.0054 | 53.6614
13.5 | 1.7179 | 0.03376 | -0.0029 | 50.8857

## 85. Re 6M Mach 0.25 (1)
BIGFOIL.COM POLAR EXPORT
stcyr234
St. CYR 234 (Bartel 17-IC) |  |  |  | Cl Max: | 2.185 | at alpha= | 13 | deg
JavaFoil+Calcfoil stall+Eppler ext transition |  |  |  | L/D Max: | 152.271 | at alpha= | 0 | deg
Re: | 6000000 |  |  | Cd Min: | 0.00497 | at alpha= | -7 | deg
Mach: | 0.25 |  |  | Cl=0 at alpha= | -9.1032 | deg
|  |  |  | @ Cl=0.1, Cd= | 0.0055273
|  |  |  | @ Cl=0.4, Cd= | 0.0064388
|  |  |  | @ Cl=0.6, Cd= | 0.0067957
alpha (deg) | Cl | Cd | Cm | Cl/Cd
-20 | -0.923 | 0.10594 | -0.085 | -8.713
-19.5 | -0.9 | 0.10328 | -0.085 | -8.715
-19 | -0.878 | 0.09622 | -0.087 | -9.129
-18.5 | -0.853 | 0.09016 | -0.089 | -9.462
-18 | -0.827 | 0.08169 | -0.091 | -10.129
-17.5 | -0.79 | 0.08269 | -0.09 | -9.557
-17 | -0.761 | 0.0731 | -0.093 | -10.412
-16.5 | -0.726 | 0.06697 | -0.095 | -10.846
-16 | -0.69 | 0.06081 | -0.098 | -11.351
-15.5 | -0.648 | 0.05819 | -0.098 | -11.14
-15 | -0.617 | 0.04397 | -0.105 | -14.042
-14.5 | -0.596 | 0.02256 | -0.114 | -26.437
-14 | -0.547 | 0.02132 | -0.115 | -25.678
-13.5 | -0.53 | 0.00836 | -0.126 | -63.36
-13 | -0.475 | 0.00833 | -0.128 | -56.999
-12.5 | -0.418 | 0.00776 | -0.129 | -53.835
-12 | -0.358 | 0.00625 | -0.13 | -57.392
-11.5 | -0.298 | 0.00642 | -0.131 | -46.405
-11 | -0.236 | 0.00585 | -0.132 | -40.397
-10.5 | -0.175 | 0.00566 | -0.133 | -30.848
-10 | -0.112 | 0.00552 | -0.133 | -20.35
-9.5 | -0.05 | 0.00588 | -0.134 | -8.463
-9 | 0.013 | 0.00584 | -0.135 | 2.27
-8.5 | 0.077 | 0.00575 | -0.136 | 13.311
-8 | 0.14 | 0.00514 | -0.137 | 27.221
-7.5 | 0.204 | 0.00502 | -0.137 | 40.568
-7 | 0.268 | 0.00497 | -0.138 | 53.829
-6.5 | 0.332 | 0.00558 | -0.139 | 59.426
-6 | 0.396 | 0.00648 | -0.139 | 61.085
-5.5 | 0.46 | 0.00582 | -0.14 | 79.132
-5 | 0.524 | 0.00666 | -0.141 | 78.811
-4.5 | 0.589 | 0.00678 | -0.141 | 86.851
-4 | 0.652 | 0.00687 | -0.142 | 94.865
-3.5 | 0.716 | 0.00699 | -0.143 | 102.398
-3 | 0.779 | 0.0069 | -0.143 | 112.888
-2.5 | 0.842 | 0.00702 | -0.144 | 120.02
-2 | 0.905 | 0.00718 | -0.144 | 126.104
-1.5 | 0.968 | 0.0072 | -0.145 | 134.458
-1 | 1.031 | 0.00735 | -0.146 | 140.254
-0.5 | 1.093 | 0.00753 | -0.146 | 145.22
0 | 1.162 | 0.00763 | -0.147 | 152.271
0.5 | 1.223 | 0.00953 | -0.147 | 128.358
1 | 1.284 | 0.01 | -0.147 | 128.431
1.5 | 1.344 | 0.01003 | -0.148 | 134.052
2 | 1.404 | 0.01159 | -0.148 | 121.117
2.5 | 1.463 | 0.01194 | -0.149 | 122.492
3 | 1.521 | 0.01247 | -0.149 | 121.971
3.5 | 1.579 | 0.01056 | -0.149 | 149.529
4 | 1.634 | 0.01363 | -0.15 | 119.866
4.5 | 1.688 | 0.01383 | -0.15 | 122.073
5 | 1.74 | 0.01432 | -0.15 | 121.498
5.5 | 1.77 | 0.01515 | -0.149 | 116.83
6 | 1.815 | 0.01595 | -0.149 | 113.812
6.5 | 1.858 | 0.01652 | -0.149 | 112.468
7 | 1.899 | 0.01739 | -0.149 | 109.191
7.5 | 1.936 | 0.01816 | -0.149 | 106.635
8 | 1.974 | 0.01921 | -0.149 | 102.752
8.5 | 2.008 | 0.02028 | -0.148 | 99.01
9 | 2.04 | 0.02141 | -0.148 | 95.243
9.5 | 2.07 | 0.02263 | -0.148 | 91.471
10 | 2.096 | 0.02372 | -0.148 | 88.362
10.5 | 2.119 | 0.02494 | -0.148 | 84.956
11 | 2.139 | 0.02634 | -0.147 | 81.232
11.5 | 2.157 | 0.02793 | -0.147 | 77.213
12 | 2.169 | 0.02921 | -0.147 | 74.279
12.5 | 2.179 | 0.03178 | -0.146 | 68.569
13 | 2.185 | 0.03284 | -0.146 | 66.538
13.5 | 2.183 | 0.03587 | -0.145 | 60.847
14 | 2.18 | 0.03809 | -0.144 | 57.225
14.5 | 2.179 | 0.03945 | -0.144 | 55.248
15 | 2.165 | 0.04305 | -0.143 | 50.3
15.5 | 2.156 | 0.04487 | -0.142 | 48.042
16 | 2.131 | 0.05057 | -0.14 | 42.133
16.5 | 2.117 | 0.05256 | -0.14 | 40.28
17 | 2.081 | 0.05635 | -0.139 | 36.935
17.5 | 2.022 | 0.06069 | -0.137 | 33.313
18 | 1.956 | 0.06673 | -0.136 | 29.309

## 86. Re 6M Mach 0.25 (2)
BIGFOIL.COM POLAR EXPORT
stcyr234
St. CYR 234 (Bartel 17-IC) |  |  |  | Cl Max: | 1.9815 | at alpha= | 16.5 | deg
XFOIL ncrit=9 |  |  |  | L/D Max: | 106.4 | at alpha= | 3 | deg
Re: | 6000000 |  |  | Cd Min: | 0.12311 | at alpha= | 20 | deg
Mach: | 0.25 |  |  | Cl=0 at alpha= | -8.7936 | deg
|  |  |  | @ Cl=0.1, Cd= | 0.0064689
|  |  |  | @ Cl=0.4, Cd= | 0.0063961
|  |  |  | @ Cl=0.6, Cd= | 0.0073954
alpha (deg) | Cl | Cd | Cm | Cl/Cd
-20 | -1.1031 | 0.01661 | -0.1904 | -66.4118
-19.5 | -1.1009 | 0.01542 | -0.182 | -71.3943
-19 | -1.0784 | 0.01443 | -0.1761 | -74.7332
-18.5 | -1.0487 | 0.01337 | -0.1713 | -78.4368
-18 | -1.0081 | 0.01246 | -0.1679 | -80.9069
-17.5 | -0.9695 | 0.01135 | -0.1643 | -85.4185
-17 | -0.9374 | 0.0099 | -0.1598 | -94.6869
-16.5 | -0.8824 | 0.00939 | -0.1582 | -93.9723
-16 | -0.8249 | 0.00907 | -0.1569 | -90.9482
-15.5 | -0.7675 | 0.00882 | -0.1556 | -87.0181
-15 | -0.7093 | 0.00849 | -0.1545 | -83.5453
-14.5 | -0.6528 | 0.00821 | -0.1531 | -79.5128
-14 | -0.5944 | 0.00799 | -0.1521 | -74.393
-13.5 | -0.5375 | 0.00783 | -0.1508 | -68.6462
-13 | -0.4818 | 0.0077 | -0.1493 | -62.5714
-12.5 | -0.427 | 0.00763 | -0.1477 | -55.9633
-12 | -0.3701 | 0.00756 | -0.1465 | -48.955
-11.5 | -0.3133 | 0.00746 | -0.1454 | -41.9973
-11 | -0.2572 | 0.00724 | -0.1442 | -35.5249
-10.5 | -0.2003 | 0.00708 | -0.1431 | -28.291
-10 | -0.1415 | 0.00692 | -0.1424 | -20.448
-9.5 | -0.0835 | 0.00681 | -0.1416 | -12.2614
-9 | -0.0244 | 0.00668 | -0.141 | -3.6527
-8.5 | 0.0347 | 0.00656 | -0.1405 | 5.2896
-8 | 0.0927 | 0.00648 | -0.1397 | 14.3056
-7.5 | 0.1518 | 0.00639 | -0.1392 | 23.7559
-7 | 0.2108 | 0.00629 | -0.1386 | 33.5135
-6.5 | 0.2675 | 0.00624 | -0.1376 | 42.8686
-6 | 0.3258 | 0.00614 | -0.1369 | 53.0619
-5.5 | 0.3811 | 0.00614 | -0.1357 | 62.0684
-5 | 0.418 | 0.00664 | -0.1308 | 62.9518
-4.5 | 0.4589 | 0.00705 | -0.1267 | 65.0922
-4 | 0.5097 | 0.00716 | -0.1245 | 71.1872
-3.5 | 0.5588 | 0.00725 | -0.122 | 77.0759
-3 | 0.5984 | 0.00737 | -0.1175 | 81.194
-2.5 | 0.6236 | 0.00777 | -0.1104 | 80.2574
-2 | 0.6613 | 0.0081 | -0.1057 | 81.642
-1.5 | 0.7077 | 0.00826 | -0.1026 | 85.678
-1 | 0.7512 | 0.00849 | -0.0991 | 88.4806
-0.5 | 0.7989 | 0.00861 | -0.0964 | 92.7875
0.5 | 0.8862 | 0.00894 | -0.0895 | 99.1275
1 | 0.9306 | 0.00917 | -0.0862 | 101.4831
1.5 | 0.9763 | 0.00939 | -0.0832 | 103.9723
2 | 1.0192 | 0.00972 | -0.0797 | 104.856
2.5 | 1.0608 | 0.01009 | -0.0761 | 105.1338
3 | 1.1055 | 0.01039 | -0.073 | 106.4004
3.5 | 1.1415 | 0.01093 | -0.0685 | 104.4373
4.5 | 1.1961 | 0.0124 | -0.0571 | 96.4597
5 | 1.227 | 0.01328 | -0.0522 | 92.3946
5.5 | 1.2619 | 0.01411 | -0.0481 | 89.433
6 | 1.2957 | 0.01502 | -0.0439 | 86.265
6.5 | 1.3317 | 0.01589 | -0.0401 | 83.8074
7 | 1.3651 | 0.01692 | -0.0361 | 80.6797
7.5 | 1.3995 | 0.01796 | -0.0324 | 77.9232
8 | 1.4318 | 0.01917 | -0.0286 | 74.6896
8.5 | 1.4639 | 0.02044 | -0.0249 | 71.6194
9 | 1.4936 | 0.02189 | -0.0212 | 68.2321
9.5 | 1.5239 | 0.02339 | -0.0176 | 65.1518
10 | 1.5531 | 0.02502 | -0.0142 | 62.0743
10.5 | 1.5809 | 0.02681 | -0.0108 | 58.9668
11 | 1.6069 | 0.0288 | -0.0075 | 55.7951
11.5 | 1.6369 | 0.0306 | -0.0047 | 53.4935
12 | 1.6616 | 0.03284 | -0.0017 | 50.5968
12.5 | 1.6823 | 0.03544 | 0.0012 | 47.469
13 | 1.7065 | 0.03787 | 0.0038 | 45.0621
13.5 | 1.7309 | 0.04037 | 0.0062 | 42.8759
14 | 1.7507 | 0.04329 | 0.0085 | 40.4412
16 | 1.9629 | 0.06233 | -0.016 | 31.4921
16.5 | 1.9815 | 0.06815 | -0.018 | 29.0756
17 | 1.9788 | 0.07402 | -0.017 | 26.7333
17.5 | 1.9719 | 0.08054 | -0.0167 | 24.4835
18 | 1.9663 | 0.08702 | -0.0168 | 22.596
18.5 | 1.9554 | 0.09432 | -0.0176 | 20.7316
19 | 1.9365 | 0.10264 | -0.0193 | 18.8669
19.5 | 1.9087 | 0.11223 | -0.0222 | 17.007
20 | 1.8715 | 0.12311 | -0.0264 | 15.2019

## 87. Re 6M Mach 0.50 (1)
BIGFOIL.COM POLAR EXPORT
stcyr234
St. CYR 234 (Bartel 17-IC) |  |  |  | Cl Max: | 1.835 | at alpha= | 6 | deg
JavaFoil+Calcfoil stall+Eppler ext transition |  |  |  | L/D Max: | 156.607 | at alpha= | 0.5 | deg
Re: | 6000000 |  |  | Cd Min: | 0.00506 | at alpha= | -7 | deg
Mach: | 0.5 |  |  | Cl=0 at alpha= | -9.1071 | deg
|  |  |  | @ Cl=0.1, Cd= | 0.0058907
|  |  |  | @ Cl=0.4, Cd= | 0.006297
|  |  |  | @ Cl=0.6, Cd= | 0.0081662
alpha (deg) | Cl | Cd | Cm | Cl/Cd
-20 | -0.628 | 0.15838 | -0.077 | -3.963
-19.5 | -0.599 | 0.14521 | -0.077 | -4.127
-19 | -0.571 | 0.14144 | -0.078 | -4.035
-18.5 | -0.542 | 0.1357 | -0.078 | -3.995
-18 | -0.514 | 0.12861 | -0.079 | -3.994
-17.5 | -0.485 | 0.12346 | -0.079 | -3.929
-17 | -0.456 | 0.12692 | -0.079 | -3.596
-16.5 | -0.428 | 0.1282 | -0.081 | -3.339
-16 | -0.4 | 0.12244 | -0.082 | -3.265
-15.5 | -0.372 | 0.11302 | -0.085 | -3.29
-15 | -0.465 | 0.09832 | -0.089 | -4.731
-14.5 | -0.502 | 0.0862 | -0.093 | -5.825
-14 | -0.49 | 0.07771 | -0.096 | -6.3
-13.5 | -0.486 | 0.04025 | -0.119 | -12.085
-13 | -0.458 | 0.0275 | -0.127 | -16.638
-12.5 | -0.41 | 0.02385 | -0.129 | -17.198
-12 | -0.357 | 0.02176 | -0.131 | -16.425
-11.5 | -0.3 | 0.0198 | -0.132 | -15.13
-11 | -0.257 | 0.008 | -0.146 | -32.084
-10.5 | -0.191 | 0.00828 | -0.147 | -23.029
-10 | -0.124 | 0.0078 | -0.149 | -15.854
-9.5 | -0.055 | 0.00631 | -0.15 | -8.7
-9 | 0.015 | 0.00621 | -0.151 | 2.36
-8.5 | 0.085 | 0.00606 | -0.152 | 13.994
-8 | 0.155 | 0.00527 | -0.153 | 29.503
-7.5 | 0.227 | 0.00516 | -0.153 | 43.866
-7 | 0.298 | 0.00506 | -0.154 | 58.844
-6.5 | 0.37 | 0.00579 | -0.155 | 63.815
-6 | 0.441 | 0.00699 | -0.156 | 63.169
-5.5 | 0.513 | 0.00821 | -0.157 | 62.491
-5 | 0.585 | 0.00846 | -0.157 | 69.167
-4.5 | 0.657 | 0.00705 | -0.158 | 93.164
-4 | 0.728 | 0.00721 | -0.159 | 100.978
-3.5 | 0.798 | 0.00735 | -0.159 | 108.577
-3 | 0.869 | 0.00732 | -0.16 | 118.748
-2.5 | 0.939 | 0.00753 | -0.161 | 124.705
-2 | 1.009 | 0.00771 | -0.161 | 130.846
-1.5 | 1.078 | 0.00788 | -0.162 | 136.871
-1 | 1.147 | 0.00801 | -0.163 | 143.183
-0.5 | 1.215 | 0.0086 | -0.163 | 141.252
0 | 1.292 | 0.0088 | -0.164 | 146.775
0.5 | 1.358 | 0.00867 | -0.164 | 156.607
1 | 1.423 | 0.01295 | -0.165 | 109.878
1.5 | 1.47 | 0.01388 | -0.163 | 105.913
2 | 1.529 | 0.01474 | -0.163 | 103.767
2.5 | 1.585 | 0.01531 | -0.164 | 103.565
3 | 1.64 | 0.0162 | -0.164 | 101.235
3.5 | 1.691 | 0.01711 | -0.164 | 98.843
4 | 1.736 | 0.01836 | -0.164 | 94.545
4.5 | 1.773 | 0.01958 | -0.164 | 90.58
5 | 1.805 | 0.02015 | -0.164 | 89.565
5.5 | 1.827 | 0.02172 | -0.164 | 84.108
6 | 1.835 | 0.02304 | -0.164 | 79.652
6.5 | 1.821 | 0.02542 | -0.163 | 71.652
7 | 1.773 | 0.02978 | -0.163 | 59.534
7.5 | 1.666 | 0.0324 | -0.162 | 51.428
8 | 1.107 | 0.04989 | -0.152 | 22.196
8.5 | 1.094 | 0.06268 | -0.141 | 17.446
9 | 1.069 | 0.08918 | -0.12 | 11.99
9.5 | 1.192 | 0.05474 | -0.15 | 21.768
10 | 1.186 | 0.06483 | -0.142 | 18.292
10.5 | 1.202 | 0.07316 | -0.138 | 16.428
11 | 1.201 | 0.09228 | -0.129 | 13.014

## 88. Re 6M Mach 0.50 (2)
BIGFOIL.COM POLAR EXPORT
stcyr234
St. CYR 234 (Bartel 17-IC) |  |  |  | Cl Max: | 1.6663 | at alpha= | 12 | deg
XFOIL ncrit=9 |  |  |  | L/D Max: | 83.0366 | at alpha= | 1.5 | deg
Re: | 6000000 |  |  | Cd Min: | 0.16812 | at alpha= | 17 | deg
Mach: | 0.5 |  |  | Cl=0 at alpha= | -8.5351 | deg
|  |  |  | @ Cl=0.1, Cd= | 0.0069418
|  |  |  | @ Cl=0.4, Cd= | 0.0073724
|  |  |  | @ Cl=0.6, Cd= | 0.0092
alpha (deg) | Cl | Cd | Cm | Cl/Cd
-20 | -0.3544 | 0.12767 | -0.1151 | -2.7759
-19.5 | -0.3435 | 0.12066 | -0.1194 | -2.8468
-19 | -0.3313 | 0.11393 | -0.1237 | -2.9079
-18.5 | -0.332 | 0.10578 | -0.1289 | -3.1386
-18 | -0.3466 | 0.09625 | -0.1352 | -3.601
-16.5 | -0.8319 | 0.02645 | -0.2222 | -31.4518
-15.5 | -0.909 | 0.0139 | -0.2179 | -65.3957
-14.5 | -0.7802 | 0.01248 | -0.2052 | -62.516
-14 | -0.715 | 0.01194 | -0.1996 | -59.8827
-13.5 | -0.6532 | 0.01144 | -0.1939 | -57.0979
-13 | -0.5895 | 0.01096 | -0.1888 | -53.7865
-12 | -0.4617 | 0.00993 | -0.1799 | -46.4955
-11.5 | -0.3968 | 0.00941 | -0.176 | -42.1679
-11 | -0.3294 | 0.00899 | -0.1727 | -36.6407
-10.5 | -0.2614 | 0.00864 | -0.1698 | -30.2546
-10 | -0.1974 | 0.0081 | -0.1666 | -24.3704
-9.5 | -0.1296 | 0.00773 | -0.1641 | -16.7658
-9 | -0.0623 | 0.00746 | -0.1617 | -8.3512
-8.5 | 0.0047 | 0.00723 | -0.1594 | 0.65007
-8 | 0.0732 | 0.00701 | -0.1576 | 10.4422
-7.5 | 0.14 | 0.00684 | -0.1556 | 20.4678
-7 | 0.2045 | 0.00672 | -0.1533 | 30.4315
-6.5 | 0.2709 | 0.00659 | -0.1515 | 41.1077
-6 | 0.3318 | 0.00655 | -0.1487 | 50.6565
-5.5 | 0.3859 | 0.00654 | -0.1446 | 59.0061
-5 | 0.3867 | 0.00732 | -0.1306 | 52.8279
-4.5 | 0.4349 | 0.00751 | -0.1256 | 57.9095
-4 | 0.4857 | 0.00771 | -0.1212 | 62.9961
-3.5 | 0.5234 | 0.00821 | -0.1146 | 63.7515
-3 | 0.5533 | 0.00888 | -0.1066 | 62.3086
-2.5 | 0.6 | 0.0092 | -0.1018 | 65.2174
-2 | 0.651 | 0.00946 | -0.0976 | 68.8161
-1.5 | 0.699 | 0.00974 | -0.093 | 71.7659
-1 | 0.7508 | 0.00994 | -0.0891 | 75.5332
-0.5 | 0.8004 | 0.0103 | -0.0849 | 77.7087
0 | 0.8493 | 0.01074 | -0.0805 | 79.0782
0.5 | 0.8985 | 0.01119 | -0.0761 | 80.2949
1 | 0.9493 | 0.01151 | -0.072 | 82.4761
1.5 | 0.9981 | 0.01202 | -0.0676 | 83.0366
2 | 1.0435 | 0.01275 | -0.0628 | 81.8431
2.5 | 1.0931 | 0.0134 | -0.0585 | 81.5746
3 | 1.1361 | 0.01432 | -0.0534 | 79.3366
3.5 | 1.1704 | 0.01563 | -0.0473 | 74.8816
4 | 1.1928 | 0.01749 | -0.0402 | 68.199
4.5 | 1.228 | 0.01903 | -0.0348 | 64.5297
5 | 1.267 | 0.0205 | -0.0298 | 61.8049
5.5 | 1.3051 | 0.02195 | -0.0248 | 59.4579
6 | 1.3422 | 0.02382 | -0.0201 | 56.3476
6.5 | 1.3808 | 0.02575 | -0.0156 | 53.6233
7 | 1.4185 | 0.02783 | -0.0112 | 50.9702
7.5 | 1.4543 | 0.03012 | -0.0069 | 48.2835
8 | 1.4878 | 0.03265 | -0.0026 | 45.5681
8.5 | 1.5222 | 0.03528 | 0.0016 | 43.1463
9 | 1.5521 | 0.03828 | 0.0056 | 40.546
9.5 | 1.5804 | 0.04153 | 0.0095 | 38.0544
10 | 1.6081 | 0.04498 | 0.0132 | 35.7514
10.5 | 1.6313 | 0.04884 | 0.0166 | 33.4009
11 | 1.6497 | 0.05323 | 0.0197 | 30.9919
11.5 | 1.6615 | 0.05829 | 0.0223 | 28.504
12 | 1.6663 | 0.06419 | 0.0241 | 25.9589
12.5 | 1.6637 | 0.07103 | 0.0247 | 23.4225
13 | 1.6517 | 0.07913 | 0.0239 | 20.8732
13.5 | 1.6295 | 0.08859 | 0.0213 | 18.3937
14 | 1.5967 | 0.09942 | 0.017 | 16.0601
14.5 | 1.5597 | 0.11102 | 0.0114 | 14.0488
15 | 1.5214 | 0.12312 | 0.0046 | 12.3571
15.5 | 1.4853 | 0.13526 | -0.0027 | 10.9811
16.5 | 1.4249 | 0.15871 | -0.0179 | 8.978
17 | 1.4154 | 0.16812 | -0.0237 | 8.419

## 89. Re 7M Mach 0.00 (1)
BIGFOIL.COM POLAR EXPORT
stcyr234
St. CYR 234 (Bartel 17-IC) |  |  |  | Cl Max: | 2.345 | at alpha= | 16.5 | deg
JavaFoil+Calcfoil stall+Eppler ext transition |  |  |  | L/D Max: | 159.806 | at alpha= | 0.5 | deg
Re: | 7000000 |  |  | Cd Min: | 0.00488 | at alpha= | -7.5 | deg
Mach: | 0 |  |  | Cl=0 at alpha= | -9.1066 | deg
|  |  |  | @ Cl=0.1, Cd= | 0.0053168
|  |  |  | @ Cl=0.4, Cd= | 0.0063784
|  |  |  | @ Cl=0.6, Cd= | 0.0071906
alpha (deg) | Cl | Cd | Cm | Cl/Cd
-20 | -0.973 | 0.08881 | -0.087 | -10.959
-19.5 | -0.941 | 0.0868 | -0.087 | -10.839
-19 | -0.91 | 0.0815 | -0.089 | -11.169
-18.5 | -0.878 | 0.07614 | -0.09 | -11.529
-18 | -0.84 | 0.07461 | -0.09 | -11.261
-17.5 | -0.807 | 0.06692 | -0.093 | -12.065
-17 | -0.77 | 0.0624 | -0.094 | -12.332
-16.5 | -0.737 | 0.05275 | -0.098 | -13.965
-16 | -0.702 | 0.04448 | -0.101 | -15.77
-15.5 | -0.672 | 0.03201 | -0.106 | -20.988
-15 | -0.678 | 0.00887 | -0.119 | -76.395
-14.5 | -0.627 | 0.00823 | -0.121 | -76.197
-14 | -0.574 | 0.00786 | -0.122 | -73.085
-13.5 | -0.521 | 0.00794 | -0.123 | -65.565
-13 | -0.464 | 0.00698 | -0.124 | -66.516
-12.5 | -0.407 | 0.00725 | -0.125 | -56.13
-12 | -0.349 | 0.0063 | -0.126 | -55.372
-11.5 | -0.29 | 0.00622 | -0.127 | -46.518
-11 | -0.23 | 0.00563 | -0.128 | -40.839
-10.5 | -0.17 | 0.00548 | -0.128 | -30.964
-10 | -0.109 | 0.00579 | -0.129 | -18.835
-9.5 | -0.048 | 0.0058 | -0.13 | -8.327
-9 | 0.013 | 0.00565 | -0.131 | 2.277
-8.5 | 0.074 | 0.00556 | -0.132 | 13.353
-8 | 0.136 | 0.00498 | -0.132 | 27.248
-7.5 | 0.198 | 0.00488 | -0.133 | 40.509
-7 | 0.259 | 0.00549 | -0.134 | 47.292
-6.5 | 0.322 | 0.00557 | -0.134 | 57.675
-6 | 0.384 | 0.00635 | -0.135 | 60.417
-5.5 | 0.446 | 0.00646 | -0.136 | 69.005
-5 | 0.508 | 0.0075 | -0.136 | 67.711
-4.5 | 0.57 | 0.00766 | -0.137 | 74.415
-4 | 0.632 | 0.00669 | -0.138 | 94.395
-3.5 | 0.693 | 0.00679 | -0.138 | 102.05
-3 | 0.755 | 0.00672 | -0.139 | 112.361
-2.5 | 0.816 | 0.0068 | -0.139 | 119.946
-2 | 0.877 | 0.00692 | -0.14 | 126.737
-1.5 | 0.938 | 0.00701 | -0.14 | 133.866
-1 | 0.999 | 0.00706 | -0.141 | 141.58
-0.5 | 1.059 | 0.00718 | -0.141 | 147.593
0 | 1.126 | 0.00752 | -0.142 | 149.832
0.5 | 1.186 | 0.00742 | -0.142 | 159.806
1 | 1.245 | 0.00922 | -0.143 | 135.151
1.5 | 1.304 | 0.01038 | -0.143 | 125.677
2 | 1.363 | 0.01073 | -0.144 | 127.045
2.5 | 1.421 | 0.00922 | -0.144 | 154.043
3 | 1.478 | 0.01144 | -0.144 | 129.22
3.5 | 1.534 | 0.01188 | -0.145 | 129.136
4 | 1.589 | 0.01232 | -0.145 | 128.958
4.5 | 1.643 | 0.01266 | -0.145 | 129.84
5 | 1.696 | 0.01312 | -0.146 | 129.304
5.5 | 1.747 | 0.01358 | -0.146 | 128.717
6 | 1.798 | 0.01416 | -0.146 | 126.952
6.5 | 1.847 | 0.01475 | -0.147 | 125.207
7 | 1.873 | 0.01539 | -0.145 | 121.752
7.5 | 1.914 | 0.01602 | -0.145 | 119.506
8 | 1.955 | 0.01681 | -0.145 | 116.295
8.5 | 1.992 | 0.01783 | -0.144 | 111.744
9 | 2.028 | 0.01864 | -0.144 | 108.774
9.5 | 2.064 | 0.01952 | -0.144 | 105.738
10 | 2.099 | 0.02044 | -0.144 | 102.687
10.5 | 2.131 | 0.02145 | -0.144 | 99.341
11 | 2.161 | 0.02234 | -0.144 | 96.715
11.5 | 2.19 | 0.02329 | -0.144 | 94.01
12 | 2.217 | 0.02423 | -0.143 | 91.478
12.5 | 2.241 | 0.02544 | -0.143 | 88.104
13 | 2.26 | 0.02725 | -0.143 | 82.942
13.5 | 2.28 | 0.0283 | -0.142 | 80.542
14 | 2.3 | 0.02914 | -0.142 | 78.929
14.5 | 2.315 | 0.03033 | -0.142 | 76.342
15 | 2.326 | 0.03249 | -0.141 | 71.583
15.5 | 2.333 | 0.03498 | -0.14 | 66.696
16 | 2.341 | 0.03656 | -0.139 | 64.027
16.5 | 2.345 | 0.0385 | -0.139 | 60.909
17 | 2.339 | 0.04148 | -0.138 | 56.393
17.5 | 2.32 | 0.04393 | -0.137 | 52.801
18 | 2.291 | 0.04894 | -0.136 | 46.816
18.5 | 2.272 | 0.05007 | -0.136 | 45.374
19 | 2.24 | 0.05395 | -0.134 | 41.531
19.5 | 2.216 | 0.05584 | -0.134 | 39.682
20 | 2.183 | 0.05914 | -0.133 | 36.911

## 90. Re 7M Mach 0.00 (2)
BIGFOIL.COM POLAR EXPORT
stcyr234
St. CYR 234 (Bartel 17-IC) |  |  |  | Cl Max: | 2.0595 | at alpha= | 19 | deg
XFOIL ncrit=9 |  |  |  | L/D Max: | 116.357 | at alpha= | 3 | deg
Re: | 7000000 |  |  | Cd Min: | 0.08175 | at alpha= | 20 | deg
Mach: | 0 |  |  | Cl=0 at alpha= | -8.855 | deg
|  |  |  | @ Cl=0.1, Cd= | 0.0061739
|  |  |  | @ Cl=0.4, Cd= | 0.0065671
|  |  |  | @ Cl=0.6, Cd= | 0.0073219
alpha (deg) | Cl | Cd | Cm | Cl/Cd
-20 | -1.1397 | 0.01288 | -0.1558 | -88.486
-19.5 | -1.1025 | 0.01211 | -0.1533 | -91.0405
-18.5 | -1.0197 | 0.01073 | -0.1493 | -95.0326
-18 | -0.9835 | 0.00959 | -0.1465 | -102.5547
-17.5 | -0.9377 | 0.00899 | -0.145 | -104.3048
-17 | -0.8862 | 0.0086 | -0.1444 | -103.0465
-16.5 | -0.8323 | 0.00833 | -0.1441 | -99.916
-16 | -0.7785 | 0.00813 | -0.1436 | -95.7565
-15.5 | -0.724 | 0.0079 | -0.1433 | -91.6456
-15 | -0.6702 | 0.00763 | -0.1428 | -87.8375
-14.5 | -0.6162 | 0.00742 | -0.1423 | -83.0458
-14 | -0.5622 | 0.00727 | -0.1418 | -77.3315
-13.5 | -0.5083 | 0.00716 | -0.1411 | -70.9916
-13 | -0.456 | 0.0071 | -0.1402 | -64.2254
-12.5 | -0.4028 | 0.00704 | -0.1393 | -57.2159
-12 | -0.349 | 0.007 | -0.1386 | -49.8571
-11.5 | -0.2946 | 0.00694 | -0.138 | -42.4496
-11 | -0.2398 | 0.00679 | -0.1374 | -35.3166
-10.5 | -0.1851 | 0.00666 | -0.1369 | -27.7928
-10 | -0.1292 | 0.00653 | -0.1365 | -19.7856
-9.5 | -0.0734 | 0.00644 | -0.1361 | -11.3975
-9 | -0.0163 | 0.00633 | -0.1359 | -2.575
-8.5 | 0.0399 | 0.00625 | -0.1355 | 6.384
-8 | 0.0961 | 0.00618 | -0.1351 | 15.5502
-7.5 | 0.1534 | 0.00609 | -0.1349 | 25.1888
-7 | 0.2095 | 0.00604 | -0.1345 | 34.6854
-6.5 | 0.2652 | 0.00599 | -0.1339 | 44.2738
-6 | 0.3202 | 0.00594 | -0.1333 | 53.9057
-5.5 | 0.3726 | 0.00598 | -0.132 | 62.3077
-5 | 0.4048 | 0.00667 | -0.1268 | 60.6897
-4.5 | 0.4544 | 0.00683 | -0.125 | 66.53
-4 | 0.5056 | 0.00692 | -0.1235 | 73.0636
-3.5 | 0.5558 | 0.007 | -0.1219 | 79.4
-2.5 | 0.6327 | 0.00756 | -0.1139 | 83.6905
-2 | 0.6692 | 0.00773 | -0.1093 | 86.5718
-1.5 | 0.7143 | 0.00781 | -0.1066 | 91.4597
-0.5 | 0.8031 | 0.00808 | -0.1009 | 99.3936
0 | 0.8459 | 0.00817 | -0.0978 | 103.5373
0.5 | 0.888 | 0.00836 | -0.0946 | 106.2201
1 | 0.9336 | 0.0085 | -0.0921 | 109.8353
1.5 | 0.9771 | 0.00869 | -0.0892 | 112.4396
2 | 1.0179 | 0.00898 | -0.0859 | 113.3519
2.5 | 1.0609 | 0.0092 | -0.083 | 115.3152
3 | 1.1019 | 0.00947 | -0.0798 | 116.3569
3.5 | 1.1399 | 0.00985 | -0.0762 | 115.7259
4 | 1.1673 | 0.01049 | -0.0708 | 111.2774
4.5 | 1.1923 | 0.01101 | -0.065 | 108.2925
5 | 1.226 | 0.01164 | -0.061 | 105.3265
5.5 | 1.2583 | 0.01233 | -0.0569 | 102.0519
6 | 1.2942 | 0.01296 | -0.0534 | 99.8611
6.5 | 1.3277 | 0.01364 | -0.0497 | 97.3387
7 | 1.3623 | 0.01437 | -0.0463 | 94.8017
7.5 | 1.3949 | 0.01517 | -0.0427 | 91.9512
8 | 1.4276 | 0.01604 | -0.0392 | 89.0025
8.5 | 1.459 | 0.01696 | -0.0357 | 86.0259
9 | 1.4899 | 0.01799 | -0.0323 | 82.8182
9.5 | 1.5197 | 0.01907 | -0.0289 | 79.6906
10 | 1.5462 | 0.02038 | -0.0253 | 75.8685
10.5 | 1.5773 | 0.02152 | -0.0224 | 73.2946
11 | 1.6038 | 0.02294 | -0.0192 | 69.9128
11.5 | 1.6294 | 0.02448 | -0.0161 | 66.5605
12 | 1.6577 | 0.02594 | -0.0134 | 63.9052
12.5 | 1.6803 | 0.0278 | -0.0104 | 60.4424
13 | 1.7031 | 0.0297 | -0.0077 | 57.3434
13.5 | 1.7304 | 0.03137 | -0.0054 | 55.161
14 | 1.7524 | 0.03347 | -0.0031 | 52.3573
15 | 1.7896 | 0.03823 | 0.0016 | 46.8114
16 | 2.0053 | 0.04581 | -0.0309 | 43.7743
16.5 | 2.0229 | 0.04938 | -0.0301 | 40.966
17 | 2.0314 | 0.05323 | -0.0284 | 38.1627
17.5 | 2.0394 | 0.05719 | -0.0269 | 35.6601
18 | 2.0519 | 0.06076 | -0.0256 | 33.7706
18.5 | 2.0586 | 0.06497 | -0.0246 | 31.6854
19 | 2.0595 | 0.06987 | -0.0237 | 29.4762
19.5 | 2.054 | 0.0756 | -0.0232 | 27.1693
20 | 2.0456 | 0.08175 | -0.0231 | 25.0226

## 91. Re 7M Mach 0.10 (1)
BIGFOIL.COM POLAR EXPORT
stcyr234
St. CYR 234 (Bartel 17-IC) |  |  |  | Cl Max: | 2.322 | at alpha= | 16.5 | deg
JavaFoil+Calcfoil stall+Eppler ext transition |  |  |  | L/D Max: | 159.66 | at alpha= | 0.5 | deg
Re: | 7000000 |  |  | Cd Min: | 0.00486 | at alpha= | -7.5 | deg
Mach: | 0.1 |  |  | Cl=0 at alpha= | -9.1066 | deg
|  |  |  | @ Cl=0.1, Cd= | 0.00533
|  |  |  | @ Cl=0.4, Cd= | 0.0064048
|  |  |  | @ Cl=0.6, Cd= | 0.0072832
alpha (deg) | Cl | Cd | Cm | Cl/Cd
-20 | -0.968 | 0.09064 | -0.087 | -10.685
-19.5 | -0.937 | 0.08859 | -0.087 | -10.577
-19 | -0.907 | 0.08313 | -0.089 | -10.915
-18.5 | -0.876 | 0.07765 | -0.09 | -11.278
-18 | -0.838 | 0.07639 | -0.09 | -10.973
-17.5 | -0.806 | 0.06829 | -0.093 | -11.802
-17 | -0.768 | 0.06464 | -0.094 | -11.882
-16.5 | -0.736 | 0.05474 | -0.097 | -13.44
-16 | -0.698 | 0.04816 | -0.1 | -14.499
-15.5 | -0.655 | 0.0454 | -0.101 | -14.423
-15 | -0.679 | 0.00917 | -0.12 | -74.085
-14.5 | -0.629 | 0.00841 | -0.121 | -74.77
-14 | -0.576 | 0.00797 | -0.122 | -72.277
-13.5 | -0.522 | 0.008 | -0.124 | -65.253
-13 | -0.466 | 0.00702 | -0.125 | -66.387
-12.5 | -0.409 | 0.0073 | -0.126 | -55.978
-12 | -0.35 | 0.00637 | -0.127 | -54.991
-11.5 | -0.291 | 0.00629 | -0.127 | -46.212
-11 | -0.231 | 0.0056 | -0.128 | -41.191
-10.5 | -0.17 | 0.00546 | -0.129 | -31.22
-10 | -0.11 | 0.00585 | -0.13 | -18.745
-9.5 | -0.048 | 0.00578 | -0.131 | -8.389
-9 | 0.013 | 0.00563 | -0.131 | 2.294
-8.5 | 0.075 | 0.00558 | -0.132 | 13.357
-8 | 0.136 | 0.00497 | -0.133 | 27.466
-7.5 | 0.199 | 0.00486 | -0.134 | 40.832
-7 | 0.261 | 0.00551 | -0.134 | 47.319
-6.5 | 0.323 | 0.00556 | -0.135 | 58.122
-6 | 0.386 | 0.00638 | -0.136 | 60.441
-5.5 | 0.448 | 0.00649 | -0.136 | 68.999
-5 | 0.511 | 0.00751 | -0.137 | 68.027
-4.5 | 0.573 | 0.00771 | -0.138 | 74.363
-4 | 0.635 | 0.00673 | -0.138 | 94.396
-3.5 | 0.697 | 0.00678 | -0.139 | 102.807
-3 | 0.759 | 0.00671 | -0.14 | 113.128
-2.5 | 0.82 | 0.00684 | -0.14 | 119.913
-2 | 0.882 | 0.00692 | -0.141 | 127.385
-1.5 | 0.943 | 0.00705 | -0.141 | 133.814
-1 | 1.004 | 0.0071 | -0.142 | 141.491
-0.5 | 1.065 | 0.00722 | -0.142 | 147.475
0 | 1.132 | 0.00756 | -0.143 | 149.709
0.5 | 1.192 | 0.00746 | -0.143 | 159.66
1 | 1.251 | 0.00923 | -0.144 | 135.637
1.5 | 1.311 | 0.01043 | -0.144 | 125.634
2 | 1.369 | 0.01079 | -0.144 | 126.933
2.5 | 1.427 | 0.01124 | -0.145 | 126.94
3 | 1.485 | 0.01168 | -0.145 | 127.075
3.5 | 1.541 | 0.012 | -0.145 | 128.449
4 | 1.596 | 0.01259 | -0.146 | 126.808
4.5 | 1.65 | 0.01279 | -0.146 | 129.05
5 | 1.703 | 0.01326 | -0.146 | 128.38
5.5 | 1.754 | 0.01377 | -0.147 | 127.372
6 | 1.805 | 0.01426 | -0.147 | 126.534
6.5 | 1.834 | 0.01503 | -0.146 | 121.978
7 | 1.877 | 0.01566 | -0.146 | 119.877
7.5 | 1.919 | 0.01635 | -0.145 | 117.392
8 | 1.959 | 0.01719 | -0.145 | 113.96
8.5 | 1.994 | 0.01806 | -0.145 | 110.422
9 | 2.032 | 0.01911 | -0.145 | 106.341
9.5 | 2.066 | 0.01983 | -0.145 | 104.22
10 | 2.1 | 0.02079 | -0.145 | 101.019
10.5 | 2.132 | 0.02185 | -0.145 | 97.554
11 | 2.162 | 0.02279 | -0.144 | 94.867
11.5 | 2.188 | 0.02379 | -0.144 | 91.984
12 | 2.211 | 0.02503 | -0.144 | 88.314
12.5 | 2.234 | 0.02644 | -0.144 | 84.512
13 | 2.253 | 0.02771 | -0.143 | 81.31
13.5 | 2.272 | 0.02921 | -0.143 | 77.786
14 | 2.289 | 0.02976 | -0.143 | 76.928
14.5 | 2.304 | 0.03147 | -0.142 | 73.215
15 | 2.316 | 0.03263 | -0.142 | 70.972
15.5 | 2.31 | 0.03736 | -0.14 | 61.822
16 | 2.318 | 0.03775 | -0.14 | 61.409
16.5 | 2.322 | 0.04027 | -0.139 | 57.659
17 | 2.311 | 0.04327 | -0.138 | 53.407
17.5 | 2.288 | 0.04603 | -0.137 | 49.701
18 | 2.253 | 0.05113 | -0.136 | 44.073
18.5 | 2.23 | 0.05229 | -0.136 | 42.641
19 | 2.194 | 0.05673 | -0.134 | 38.676
19.5 | 2.165 | 0.05875 | -0.134 | 36.845
20 | 2.127 | 0.06252 | -0.133 | 34.018

## 92. Re 7M Mach 0.10 (2)
BIGFOIL.COM POLAR EXPORT
stcyr234
St. CYR 234 (Bartel 17-IC) |  |  |  | Cl Max: | 2.051 | at alpha= | 18.5 | deg
XFOIL ncrit=9 |  |  |  | L/D Max: | 115.46 | at alpha= | 3 | deg
Re: | 7000000 |  |  | Cd Min: | 0.08651 | at alpha= | 20 | deg
Mach: | 0.1 |  |  | Cl=0 at alpha= | -8.846 | deg
|  |  |  | @ Cl=0.1, Cd= | 0.0061927
|  |  |  | @ Cl=0.4, Cd= | 0.0065822
|  |  |  | @ Cl=0.6, Cd= | 0.00726
alpha (deg) | Cl | Cd | Cm | Cl/Cd
-20 | -1.1444 | 0.01329 | -0.1597 | -86.1099
-19.5 | -1.1074 | 0.01252 | -0.157 | -88.4505
-19 | -1.0683 | 0.01182 | -0.1544 | -90.3807
-18.5 | -1.0259 | 0.01106 | -0.1524 | -92.7577
-18 | -0.9854 | 0.01015 | -0.15 | -97.0837
-17.5 | -0.9468 | 0.00913 | -0.1473 | -103.7021
-17 | -0.8946 | 0.00874 | -0.1465 | -102.357
-16.5 | -0.8407 | 0.00842 | -0.146 | -99.8456
-16 | -0.7864 | 0.00821 | -0.1454 | -95.7856
-15.5 | -0.7309 | 0.008 | -0.1451 | -91.3625
-15 | -0.6767 | 0.00771 | -0.1444 | -87.7691
-14.5 | -0.6222 | 0.00748 | -0.1439 | -83.1818
-14 | -0.5677 | 0.00733 | -0.1432 | -77.4488
-13.5 | -0.5134 | 0.00721 | -0.1425 | -71.2067
-13 | -0.4609 | 0.00715 | -0.1414 | -64.4615
-12.5 | -0.4071 | 0.00709 | -0.1405 | -57.4189
-12 | -0.3529 | 0.00704 | -0.1397 | -50.1278
-11.5 | -0.298 | 0.00698 | -0.139 | -42.6934
-11 | -0.2426 | 0.00683 | -0.1384 | -35.5198
-10.5 | -0.1874 | 0.00669 | -0.1378 | -28.012
-10 | -0.1312 | 0.00656 | -0.1374 | -20
-9.5 | -0.0749 | 0.00646 | -0.1369 | -11.5944
-9 | -0.0174 | 0.00635 | -0.1367 | -2.7402
-8.5 | 0.0391 | 0.00627 | -0.1363 | 6.236
-8 | 0.0958 | 0.0062 | -0.1359 | 15.4516
-7.5 | 0.1534 | 0.0061 | -0.1356 | 25.1475
-7 | 0.2098 | 0.00605 | -0.1351 | 34.6777
-6.5 | 0.266 | 0.006 | -0.1346 | 44.3333
-6 | 0.3212 | 0.00595 | -0.1339 | 53.9832
-5.5 | 0.3738 | 0.006 | -0.1326 | 62.3
-5 | 0.4053 | 0.0067 | -0.1271 | 60.4925
-4.5 | 0.4555 | 0.00685 | -0.1254 | 66.4964
-4 | 0.5069 | 0.00693 | -0.1238 | 73.1457
-3.5 | 0.5571 | 0.00702 | -0.1221 | 79.359
-3 | 0.6 | 0.00726 | -0.1189 | 82.6446
-2.5 | 0.6304 | 0.00758 | -0.1131 | 83.1662
-2 | 0.6688 | 0.00774 | -0.1089 | 86.4083
-1.5 | 0.7138 | 0.00785 | -0.1061 | 90.9299
-1 | 0.7571 | 0.00803 | -0.1029 | 94.2839
-0.5 | 0.8039 | 0.00812 | -0.1005 | 99.0025
0 | 0.8459 | 0.00822 | -0.0971 | 102.9075
0.5 | 0.8889 | 0.00841 | -0.094 | 105.6956
1 | 0.9349 | 0.00856 | -0.0915 | 109.2173
1.5 | 0.978 | 0.00875 | -0.0884 | 111.7714
2 | 1.0195 | 0.00905 | -0.0852 | 112.6519
2.5 | 1.0618 | 0.00929 | -0.0821 | 114.2949
3 | 1.1038 | 0.00956 | -0.079 | 115.4603
3.5 | 1.1406 | 0.00997 | -0.075 | 114.4032
4 | 1.1684 | 0.01065 | -0.0697 | 109.7089
4.5 | 1.1934 | 0.01118 | -0.0639 | 106.7442
5 | 1.2265 | 0.01184 | -0.0596 | 103.5895
5.5 | 1.2604 | 0.01251 | -0.0557 | 100.7514
6 | 1.2945 | 0.01322 | -0.0519 | 97.9198
6.5 | 1.3302 | 0.01388 | -0.0484 | 95.8357
7 | 1.3626 | 0.0147 | -0.0446 | 92.6939
7.5 | 1.3978 | 0.01546 | -0.0413 | 90.414
8 | 1.4276 | 0.01646 | -0.0374 | 86.7315
8.5 | 1.4622 | 0.01733 | -0.0342 | 84.3739
9 | 1.4903 | 0.01851 | -0.0304 | 80.5132
9.5 | 1.5231 | 0.01953 | -0.0274 | 77.9877
10 | 1.5487 | 0.02094 | -0.0236 | 73.9589
10.5 | 1.5788 | 0.02219 | -0.0205 | 71.1492
11 | 1.6067 | 0.02361 | -0.0174 | 68.0517
11.5 | 1.6324 | 0.02522 | -0.0143 | 64.7264
12 | 1.6593 | 0.02684 | -0.0115 | 61.8219
12.5 | 1.6839 | 0.02864 | -0.0086 | 58.7954
13 | 1.7071 | 0.03061 | -0.0059 | 55.7694
13.5 | 1.7317 | 0.03257 | -0.0035 | 53.1686
14 | 1.7551 | 0.03464 | -0.0012 | 50.6669
14.5 | 1.7748 | 0.03706 | 0.0012 | 47.8899
15 | 1.7912 | 0.0398 | 0.0034 | 45.005
16 | 1.9955 | 0.04787 | -0.027 | 41.6858
16.5 | 2.0214 | 0.05177 | -0.028 | 39.0458
17 | 2.0302 | 0.05567 | -0.0263 | 36.4685
17.5 | 2.04 | 0.05959 | -0.0249 | 34.2339
18 | 2.0474 | 0.06385 | -0.0237 | 32.0658
18.5 | 2.051 | 0.06852 | -0.0227 | 29.9329
19 | 2.0491 | 0.0739 | -0.0221 | 27.728
19.5 | 2.0408 | 0.08009 | -0.0218 | 25.4813
20 | 2.0317 | 0.08651 | -0.022 | 23.4851

## 93. Re 7M Mach 0.25 (1)
BIGFOIL.COM POLAR EXPORT
stcyr234
St. CYR 234 (Bartel 17-IC) |  |  |  | Cl Max: | 2.193 | at alpha= | 13.5 | deg
JavaFoil+Calcfoil stall+Eppler ext transition |  |  |  | L/D Max: | 161.464 | at alpha= | 0.5 | deg
Re: | 7000000 |  |  | Cd Min: | 0.00493 | at alpha= | -7.5 | deg
Mach: | 0.25 |  |  | Cl=0 at alpha= | -9.1032 | deg
|  |  |  | @ Cl=0.1, Cd= | 0.0053609
|  |  |  | @ Cl=0.4, Cd= | 0.006425
|  |  |  | @ Cl=0.6, Cd= | 0.0066552
alpha (deg) | Cl | Cd | Cm | Cl/Cd
-20 | -0.924 | 0.10453 | -0.085 | -8.837
-19.5 | -0.901 | 0.10191 | -0.086 | -8.846
-19 | -0.88 | 0.09437 | -0.088 | -9.323
-18.5 | -0.855 | 0.08783 | -0.089 | -9.735
-18 | -0.829 | 0.07992 | -0.092 | -10.369
-17.5 | -0.798 | 0.0742 | -0.093 | -10.76
-17 | -0.759 | 0.07464 | -0.093 | -10.173
-16.5 | -0.727 | 0.06647 | -0.096 | -10.936
-16 | -0.692 | 0.05924 | -0.098 | -11.678
-15.5 | -0.658 | 0.04954 | -0.102 | -13.277
-15 | -0.618 | 0.04304 | -0.105 | -14.368
-14.5 | -0.597 | 0.02214 | -0.114 | -26.963
-14 | -0.584 | 0.00862 | -0.125 | -67.713
-13.5 | -0.53 | 0.00856 | -0.127 | -61.992
-13 | -0.475 | 0.00754 | -0.128 | -63.001
-12.5 | -0.418 | 0.00754 | -0.129 | -55.411
-12 | -0.358 | 0.00616 | -0.13 | -58.235
-11.5 | -0.298 | 0.00626 | -0.131 | -47.58
-11 | -0.236 | 0.00571 | -0.132 | -41.392
-10.5 | -0.175 | 0.00595 | -0.133 | -29.365
-10 | -0.112 | 0.0059 | -0.133 | -19.037
-9.5 | -0.05 | 0.00577 | -0.134 | -8.616
-9 | 0.013 | 0.00569 | -0.135 | 2.33
-8.5 | 0.077 | 0.00558 | -0.136 | 13.715
-8 | 0.14 | 0.00498 | -0.137 | 28.097
-7.5 | 0.204 | 0.00493 | -0.137 | 41.368
-7 | 0.268 | 0.0055 | -0.138 | 48.665
-6.5 | 0.332 | 0.00564 | -0.139 | 58.802
-6 | 0.396 | 0.00642 | -0.139 | 61.706
-5.5 | 0.46 | 0.0065 | -0.14 | 70.813
-5 | 0.524 | 0.00768 | -0.141 | 68.332
-4.5 | 0.589 | 0.00665 | -0.141 | 88.56
-4 | 0.652 | 0.00668 | -0.142 | 97.683
-3.5 | 0.716 | 0.00686 | -0.143 | 104.389
-3 | 0.779 | 0.00681 | -0.143 | 114.332
-2.5 | 0.842 | 0.00689 | -0.144 | 122.328
-2 | 0.905 | 0.00704 | -0.144 | 128.541
-1.5 | 0.968 | 0.00711 | -0.145 | 136.134
-1 | 1.031 | 0.00717 | -0.146 | 143.811
-0.5 | 1.093 | 0.00734 | -0.146 | 148.833
0 | 1.162 | 0.00766 | -0.146 | 151.622
0.5 | 1.223 | 0.00758 | -0.147 | 161.464
1 | 1.284 | 0.00956 | -0.147 | 134.395
1.5 | 1.344 | 0.01082 | -0.148 | 124.241
2 | 1.404 | 0.01158 | -0.148 | 121.22
2.5 | 1.463 | 0.01182 | -0.149 | 123.773
3 | 1.521 | 0.01226 | -0.149 | 124.131
3.5 | 1.579 | 0.01032 | -0.149 | 153.005
4 | 1.634 | 0.01324 | -0.15 | 123.439
4.5 | 1.688 | 0.01345 | -0.15 | 125.478
5 | 1.74 | 0.01416 | -0.15 | 122.904
5.5 | 1.772 | 0.01479 | -0.149 | 119.823
6 | 1.817 | 0.01547 | -0.149 | 117.482
6.5 | 1.86 | 0.01624 | -0.149 | 114.544
7 | 1.901 | 0.01686 | -0.149 | 112.737
7.5 | 1.939 | 0.01773 | -0.149 | 109.353
8 | 1.975 | 0.01886 | -0.149 | 104.712
8.5 | 2.011 | 0.01983 | -0.149 | 101.397
9 | 2.042 | 0.02101 | -0.148 | 97.184
9.5 | 2.071 | 0.02181 | -0.148 | 94.953
10 | 2.099 | 0.02314 | -0.148 | 90.673
10.5 | 2.122 | 0.02435 | -0.148 | 87.138
11 | 2.141 | 0.02591 | -0.147 | 82.613
11.5 | 2.158 | 0.02708 | -0.147 | 79.69
12 | 2.171 | 0.02922 | -0.147 | 74.291
12.5 | 2.182 | 0.02997 | -0.146 | 72.792
13 | 2.19 | 0.03178 | -0.146 | 68.897
13.5 | 2.193 | 0.03374 | -0.146 | 64.985
14 | 2.19 | 0.03565 | -0.145 | 61.435
14.5 | 2.181 | 0.03884 | -0.144 | 56.141
15 | 2.171 | 0.0415 | -0.143 | 52.311
15.5 | 2.156 | 0.04426 | -0.142 | 48.703
16 | 2.135 | 0.04884 | -0.14 | 43.711
16.5 | 2.114 | 0.05299 | -0.139 | 39.9
17 | 2.078 | 0.05703 | -0.138 | 36.445
17.5 | 2.019 | 0.06166 | -0.137 | 32.748
18 | 1.953 | 0.06814 | -0.136 | 28.661
18.5 | 1.889 | 0.07041 | -0.135 | 26.827

## 94. Re 7M Mach 0.25 (2)
BIGFOIL.COM POLAR EXPORT
stcyr234
St. CYR 234 (Bartel 17-IC) |  |  |  | Cl Max: | 2.0068 | at alpha= | 17.5 | deg
XFOIL ncrit=9 |  |  |  | L/D Max: | 109.59 | at alpha= | 2.5 | deg
Re: | 7000000 |  |  | Cd Min: | 0.11854 | at alpha= | 20 | deg
Mach: | 0.25 |  |  | Cl=0 at alpha= | -8.7937 | deg
|  |  |  | @ Cl=0.1, Cd= | 0.0062592
|  |  |  | @ Cl=0.4, Cd= | 0.0066
|  |  |  | @ Cl=0.6, Cd= | 0.0075541
alpha (deg) | Cl | Cd | Cm | Cl/Cd
-20 | -1.1249 | 0.01597 | -0.1881 | -70.4383
-19.5 | -1.1227 | 0.01483 | -0.1793 | -75.7047
-19 | -1.092 | 0.01391 | -0.1746 | -78.5047
-18.5 | -1.0535 | 0.01307 | -0.1708 | -80.6044
-18 | -1.0138 | 0.0121 | -0.1673 | -83.7851
-17.5 | -0.9713 | 0.01124 | -0.164 | -86.4146
-17 | -0.9335 | 0.00997 | -0.1602 | -93.6309
-16.5 | -0.8864 | 0.00908 | -0.1577 | -97.6211
-16 | -0.8311 | 0.00871 | -0.156 | -95.4191
-15.5 | -0.7719 | 0.00843 | -0.155 | -91.5658
-15 | -0.7136 | 0.00822 | -0.1539 | -86.8127
-14.5 | -0.6561 | 0.0079 | -0.1527 | -83.0506
-14 | -0.5991 | 0.00768 | -0.1514 | -78.0078
-13.5 | -0.543 | 0.00756 | -0.1499 | -71.8254
-13 | -0.4873 | 0.00745 | -0.1484 | -65.4094
-12.5 | -0.4318 | 0.00738 | -0.147 | -58.5095
-12 | -0.3744 | 0.00729 | -0.1459 | -51.358
-11.5 | -0.3168 | 0.0072 | -0.1448 | -44
-11 | -0.2584 | 0.00708 | -0.144 | -36.4972
-10.5 | -0.2004 | 0.00689 | -0.1432 | -29.0856
-10 | -0.1426 | 0.00674 | -0.1423 | -21.1573
-9.5 | -0.0834 | 0.00659 | -0.1417 | -12.6555
-9 | -0.0241 | 0.00646 | -0.1412 | -3.7307
-8.5 | 0.0343 | 0.00637 | -0.1405 | 5.3846
-8 | 0.0936 | 0.00627 | -0.14 | 14.9282
-7.5 | 0.153 | 0.00617 | -0.1395 | 24.7974
-7 | 0.211 | 0.00612 | -0.1387 | 34.4771
-6.5 | 0.2696 | 0.00606 | -0.1381 | 44.4884
-6 | 0.3261 | 0.00604 | -0.1371 | 53.9901
-5.5 | 0.38 | 0.00607 | -0.1355 | 62.603
-5 | 0.4083 | 0.00682 | -0.1289 | 59.868
-4.5 | 0.46 | 0.00693 | -0.127 | 66.3781
-4 | 0.5121 | 0.00702 | -0.1251 | 72.9487
-3.5 | 0.5608 | 0.00716 | -0.1225 | 78.324
-3 | 0.591 | 0.00749 | -0.1162 | 78.9052
-2.5 | 0.6247 | 0.00773 | -0.1106 | 80.815
-2 | 0.666 | 0.00791 | -0.1066 | 84.1972
-1.5 | 0.7124 | 0.00809 | -0.1035 | 88.0593
-1 | 0.7586 | 0.00826 | -0.1005 | 91.8402
-0.5 | 0.8059 | 0.00839 | -0.0977 | 96.0548
0 | 0.8496 | 0.00856 | -0.0942 | 99.2523
0.5 | 0.8926 | 0.00871 | -0.0906 | 102.4799
1 | 0.9401 | 0.00887 | -0.0879 | 105.9865
1.5 | 0.9832 | 0.00914 | -0.0844 | 107.5711
2 | 1.026 | 0.00948 | -0.0809 | 108.2278
2.5 | 1.0696 | 0.00976 | -0.0775 | 109.5902
3 | 1.111 | 0.01016 | -0.0739 | 109.3504
3.5 | 1.1482 | 0.01066 | -0.0695 | 107.7111
4 | 1.1719 | 0.01161 | -0.0632 | 100.9388
4.5 | 1.2016 | 0.01236 | -0.0579 | 97.2168
5 | 1.2312 | 0.01303 | -0.0527 | 94.4896
5.5 | 1.2694 | 0.01372 | -0.049 | 92.5219
6 | 1.3036 | 0.01459 | -0.0448 | 89.3489
6.5 | 1.3402 | 0.01543 | -0.0411 | 86.8568
7 | 1.374 | 0.0164 | -0.0371 | 83.7805
7.5 | 1.407 | 0.01748 | -0.0331 | 80.492
8 | 1.441 | 0.01858 | -0.0294 | 77.5565
8.5 | 1.4707 | 0.01992 | -0.0254 | 73.8303
9 | 1.5045 | 0.02116 | -0.022 | 71.1011
9.5 | 1.5331 | 0.02272 | -0.0182 | 67.478
10 | 1.5623 | 0.02431 | -0.0147 | 64.2657
10.5 | 1.59 | 0.02607 | -0.0112 | 60.9896
11 | 1.6213 | 0.0277 | -0.0083 | 58.5307
11.5 | 1.6474 | 0.02971 | -0.0051 | 55.4493
12 | 1.6707 | 0.032 | -0.0019 | 52.2094
12.5 | 1.6971 | 0.03418 | 0.0008 | 49.6518
13 | 1.7236 | 0.03639 | 0.0034 | 47.3647
13.5 | 1.7448 | 0.03908 | 0.006 | 44.6469
14 | 1.7617 | 0.04219 | 0.0085 | 41.7563
14.5 | 1.779 | 0.04537 | 0.0107 | 39.2109
15 | 1.7988 | 0.04842 | 0.0127 | 37.1499
17 | 1.9995 | 0.07113 | -0.0157 | 28.1105
17.5 | 2.0068 | 0.07696 | -0.0162 | 26.0759
18 | 2.0029 | 0.08314 | -0.016 | 24.0907
18.5 | 1.9898 | 0.09052 | -0.0165 | 21.9819
19 | 1.9673 | 0.09917 | -0.0181 | 19.8377
19.5 | 1.9394 | 0.10864 | -0.0207 | 17.8516
20 | 1.9093 | 0.11854 | -0.0242 | 16.1068

## 95. Re 7M Mach 0.50 (1)
BIGFOIL.COM POLAR EXPORT
stcyr234
St. CYR 234 (Bartel 17-IC) |  |  |  | Cl Max: | 1.833 | at alpha= | 6 | deg
JavaFoil+Calcfoil stall+Eppler ext transition |  |  |  | L/D Max: | 159.891 | at alpha= | 0.5 | deg
Re: | 7000000 |  |  | Cd Min: | 0.00504 | at alpha= | -7.5 | deg
Mach: | 0.5 |  |  | Cl=0 at alpha= | -9.1071 | deg
|  |  |  | @ Cl=0.1, Cd= | 0.0052004
|  |  |  | @ Cl=0.4, Cd= | 0.0057758
|  |  |  | @ Cl=0.6, Cd= | 0.0080663
alpha (deg) | Cl | Cd | Cm | Cl/Cd
-20 | -0.628 | 0.15507 | -0.077 | -4.049
-19.5 | -0.599 | 0.14415 | -0.078 | -4.158
-19 | -0.571 | 0.13846 | -0.078 | -4.123
-18.5 | -0.542 | 0.13473 | -0.078 | -4.025
-18 | -0.514 | 0.12666 | -0.079 | -4.057
-17.5 | -0.485 | 0.12321 | -0.08 | -3.939
-17 | -0.457 | 0.12556 | -0.08 | -3.636
-16.5 | -0.428 | 0.12865 | -0.081 | -3.328
-16 | -0.4 | 0.12208 | -0.082 | -3.275
-15.5 | -0.372 | 0.11125 | -0.085 | -3.343
-15 | -0.465 | 0.0969 | -0.089 | -4.802
-14.5 | -0.503 | 0.08565 | -0.094 | -5.867
-14 | -0.49 | 0.07778 | -0.097 | -6.299
-13.5 | -0.465 | 0.06453 | -0.104 | -7.212
-13 | -0.459 | 0.02562 | -0.127 | -17.914
-12.5 | -0.411 | 0.02356 | -0.129 | -17.445
-12 | -0.358 | 0.0212 | -0.131 | -16.877
-11.5 | -0.3 | 0.01917 | -0.133 | -15.647
-11 | -0.257 | 0.0077 | -0.146 | -33.361
-10.5 | -0.191 | 0.00803 | -0.148 | -23.779
-10 | -0.124 | 0.00761 | -0.149 | -16.252
-9.5 | -0.055 | 0.00613 | -0.15 | -8.955
-9 | 0.015 | 0.0054 | -0.151 | 2.714
-8.5 | 0.085 | 0.00523 | -0.152 | 16.205
-8 | 0.156 | 0.00509 | -0.153 | 30.565
-7.5 | 0.227 | 0.00504 | -0.153 | 44.964
-7 | 0.298 | 0.00564 | -0.154 | 52.783
-6.5 | 0.37 | 0.00578 | -0.155 | 63.973
-6 | 0.441 | 0.00577 | -0.156 | 76.441
-5.5 | 0.513 | 0.00811 | -0.157 | 63.265
-5 | 0.585 | 0.00836 | -0.157 | 70.029
-4.5 | 0.657 | 0.00695 | -0.158 | 94.533
-4 | 0.728 | 0.00705 | -0.159 | 103.253
-3.5 | 0.798 | 0.00719 | -0.159 | 110.996
-3 | 0.869 | 0.00721 | -0.16 | 120.408
-2.5 | 0.939 | 0.00738 | -0.161 | 127.183
-2 | 1.009 | 0.00747 | -0.161 | 135.096
-1.5 | 1.078 | 0.00809 | -0.162 | 133.223
-1 | 1.147 | 0.00781 | -0.163 | 146.847
-0.5 | 1.215 | 0.00839 | -0.163 | 144.766
0 | 1.292 | 0.00857 | -0.164 | 150.773
0.5 | 1.358 | 0.00849 | -0.164 | 159.891
1 | 1.423 | 0.01274 | -0.165 | 111.756
1.5 | 1.487 | 0.01357 | -0.165 | 109.567
2 | 1.53 | 0.01448 | -0.164 | 105.694
2.5 | 1.588 | 0.01494 | -0.164 | 106.259
3 | 1.641 | 0.01582 | -0.164 | 103.775
3.5 | 1.692 | 0.01677 | -0.164 | 100.923
4 | 1.737 | 0.01782 | -0.164 | 97.468
4.5 | 1.775 | 0.01902 | -0.164 | 93.317
5 | 1.807 | 0.0194 | -0.164 | 93.118
5.5 | 1.828 | 0.021 | -0.164 | 87.041
6 | 1.833 | 0.0232 | -0.164 | 78.997
6.5 | 1.823 | 0.02507 | -0.164 | 72.703
7 | 1.775 | 0.02936 | -0.163 | 60.461
7.5 | 1.669 | 0.03175 | -0.162 | 52.57
8 | 1.11 | 0.04867 | -0.152 | 22.813
8.5 | 1.124 | 0.05641 | -0.149 | 19.928
9 | 1.069 | 0.08912 | -0.12 | 11.999
9.5 | 1.202 | 0.05117 | -0.152 | 23.486
10 | 1.222 | 0.05678 | -0.15 | 21.514
10.5 | 1.206 | 0.07079 | -0.139 | 17.042
11 | 1.191 | 0.09568 | -0.125 | 12.448

## 96. Re 7M Mach 0.50 (2)
BIGFOIL.COM POLAR EXPORT
stcyr234
St. CYR 234 (Bartel 17-IC) |  |  |  | Cl Max: | 1.698 | at alpha= | 12.5 | deg
XFOIL ncrit=9 |  |  |  | L/D Max: | 86.0842 | at alpha= | 1 | deg
Re: | 7000000 |  |  | Cd Min: | 0.20959 | at alpha= | 19.5 | deg
Mach: | 0.5 |  |  | Cl=0 at alpha= | -8.5491 | deg
|  |  |  | @ Cl=0.1, Cd= | 0.00671
|  |  |  | @ Cl=0.4, Cd= | 0.0072559
|  |  |  | @ Cl=0.6, Cd= | 0.0089304
alpha (deg) | Cl | Cd | Cm | Cl/Cd
-20 | -0.3588 | 0.12751 | -0.1146 | -2.8139
-19.5 | -0.3503 | 0.12018 | -0.1192 | -2.9148
-19 | -0.3373 | 0.1136 | -0.1233 | -2.9692
-18.5 | -0.3347 | 0.1059 | -0.1281 | -3.1605
-18 | -0.3567 | 0.09547 | -0.1352 | -3.7363
-17.5 | -0.4624 | 0.07721 | -0.1501 | -5.9889
-17 | -0.6098 | 0.05758 | -0.1692 | -10.5905
-16.5 | -0.9013 | 0.01945 | -0.2349 | -46.3393
-16 | -0.9438 | 0.01548 | -0.2261 | -60.969
-15.5 | -0.9296 | 0.01313 | -0.2168 | -70.7997
-15 | -0.8867 | 0.01157 | -0.2088 | -76.6379
-14.5 | -0.8109 | 0.01131 | -0.2031 | -71.6976
-14 | -0.7369 | 0.01113 | -0.1978 | -66.2084
-13.5 | -0.674 | 0.01061 | -0.1921 | -63.525
-13 | -0.6063 | 0.0102 | -0.1873 | -59.4412
-12.5 | -0.538 | 0.00982 | -0.1831 | -54.7862
-12 | -0.4704 | 0.00936 | -0.1791 | -50.2564
-11.5 | -0.4039 | 0.0089 | -0.1754 | -45.382
-11 | -0.3349 | 0.00851 | -0.1722 | -39.3537
-10.5 | -0.2657 | 0.00822 | -0.1694 | -32.3236
-10 | -0.1958 | 0.00792 | -0.167 | -24.7222
-9.5 | -0.1295 | 0.00752 | -0.1642 | -17.2207
-9 | -0.0624 | 0.00721 | -0.1618 | -8.6546
-8.5 | 0.0068 | 0.00695 | -0.1599 | 0.97842
-8 | 0.0746 | 0.00676 | -0.158 | 11.0355
-7.5 | 0.1406 | 0.00663 | -0.1558 | 21.2066
-7 | 0.2081 | 0.00648 | -0.1541 | 32.1142
-6.5 | 0.2726 | 0.0064 | -0.1519 | 42.5938
-6 | 0.334 | 0.00636 | -0.1492 | 52.5157
-5.5 | 0.3411 | 0.00702 | -0.1362 | 48.5897
-5 | 0.3869 | 0.00722 | -0.1307 | 53.5873
-4.5 | 0.438 | 0.00736 | -0.1263 | 59.5109
-4 | 0.4856 | 0.00762 | -0.1213 | 63.727
-3.5 | 0.5121 | 0.00832 | -0.1126 | 61.5505
-2.5 | 0.6057 | 0.00897 | -0.1027 | 67.5251
-2 | 0.6562 | 0.00924 | -0.0985 | 71.0173
-1.5 | 0.7079 | 0.00947 | -0.0945 | 74.7518
-1 | 0.7584 | 0.00967 | -0.0903 | 78.4281
-0.5 | 0.8067 | 0.01004 | -0.0858 | 80.3486
0 | 0.8578 | 0.01042 | -0.0817 | 82.3225
0.5 | 0.9089 | 0.01081 | -0.0776 | 84.0796
1 | 0.9607 | 0.01116 | -0.0736 | 86.0842
1.5 | 1.0054 | 0.01171 | -0.0685 | 85.8582
2 | 1.0545 | 0.0123 | -0.0641 | 85.7317
2.5 | 1.1027 | 0.01296 | -0.0596 | 85.0849
3 | 1.1451 | 0.01389 | -0.0543 | 82.4406
4 | 1.1985 | 0.0171 | -0.0406 | 70.0877
4.5 | 1.2372 | 0.01849 | -0.0354 | 66.9118
5 | 1.2742 | 0.02003 | -0.0302 | 63.6146
5.5 | 1.315 | 0.02146 | -0.0254 | 61.2768
6 | 1.3536 | 0.02307 | -0.0206 | 58.6736
6.5 | 1.3916 | 0.02498 | -0.016 | 55.7086
7 | 1.4285 | 0.02707 | -0.0114 | 52.7706
7.5 | 1.4654 | 0.0293 | -0.007 | 50.0137
8 | 1.4999 | 0.03175 | -0.0027 | 47.2409
8.5 | 1.5342 | 0.03436 | 0.0015 | 44.6508
9 | 1.5654 | 0.03726 | 0.0057 | 42.0129
9.5 | 1.5971 | 0.04025 | 0.0096 | 39.6795
10 | 1.6263 | 0.04354 | 0.0134 | 37.3519
10.5 | 1.6511 | 0.04723 | 0.0171 | 34.9587
11 | 1.6697 | 0.05153 | 0.0204 | 32.4025
11.5 | 1.6869 | 0.05615 | 0.0233 | 30.0427
12 | 1.6958 | 0.0616 | 0.0255 | 27.5292
12.5 | 1.698 | 0.06789 | 0.0268 | 25.011
13 | 1.6897 | 0.07542 | 0.0267 | 22.4039
13.5 | 1.6722 | 0.08422 | 0.0249 | 19.8551
14 | 1.6421 | 0.09459 | 0.0213 | 17.3602
14.5 | 1.606 | 0.10584 | 0.0161 | 15.1738
15 | 1.5656 | 0.11795 | 0.0096 | 13.2734
15.5 | 1.5207 | 0.13087 | 0.0017 | 11.6199
16 | 1.4768 | 0.14398 | -0.007 | 10.257
16.5 | 1.4562 | 0.15451 | -0.0136 | 9.4246
17 | 1.4424 | 0.16437 | -0.0197 | 8.7753
18 | 1.429 | 0.18246 | -0.031 | 7.8319
18.5 | 1.4228 | 0.19144 | -0.0368 | 7.4321
19 | 1.4134 | 0.20095 | -0.0433 | 7.0336
19.5 | 1.411 | 0.20959 | -0.049 | 6.7322

## 97. Re 8M Mach 0.00 (1)
BIGFOIL.COM POLAR EXPORT
stcyr234
St. CYR 234 (Bartel 17-IC) |  |  |  | Cl Max: | 2.352 | at alpha= | 16 | deg
JavaFoil+Calcfoil stall+Eppler ext transition |  |  |  | L/D Max: | 163.203 | at alpha= | 0.5 | deg
Re: | 8000000 |  |  | Cd Min: | 0.00487 | at alpha= | -8 | deg
Mach: | 0 |  |  | Cl=0 at alpha= | -9.1066 | deg
|  |  |  | @ Cl=0.1, Cd= | 0.0049048
|  |  |  | @ Cl=0.4, Cd= | 0.005769
|  |  |  | @ Cl=0.6, Cd= | 0.0070107
alpha (deg) | Cl | Cd | Cm | Cl/Cd
-20 | -0.974 | 0.08743 | -0.087 | -11.14
-19.5 | -0.942 | 0.08522 | -0.088 | -11.058
-19 | -0.912 | 0.08012 | -0.089 | -11.379
-18.5 | -0.879 | 0.07472 | -0.09 | -11.766
-18 | -0.847 | 0.0676 | -0.092 | -12.535
-17.5 | -0.806 | 0.06839 | -0.092 | -11.779
-17 | -0.777 | 0.05606 | -0.096 | -13.863
-16.5 | -0.739 | 0.05083 | -0.098 | -14.539
-16 | -0.707 | 0.0403 | -0.103 | -17.552
-15.5 | -0.672 | 0.03165 | -0.106 | -21.244
-15 | -0.628 | 0.02765 | -0.108 | -22.718
-14.5 | -0.628 | 0.00848 | -0.121 | -73.999
-14 | -0.575 | 0.00804 | -0.122 | -71.54
-13.5 | -0.521 | 0.00725 | -0.123 | -71.792
-13 | -0.464 | 0.00731 | -0.124 | -63.508
-12.5 | -0.407 | 0.00709 | -0.125 | -57.443
-12 | -0.349 | 0.00626 | -0.126 | -55.743
-11.5 | -0.29 | 0.00608 | -0.127 | -47.63
-11 | -0.23 | 0.00587 | -0.128 | -39.172
-10.5 | -0.17 | 0.00578 | -0.128 | -29.373
-10 | -0.109 | 0.00574 | -0.129 | -19.02
-9.5 | -0.048 | 0.00565 | -0.13 | -8.549
-9 | 0.013 | 0.00552 | -0.131 | 2.331
-8.5 | 0.074 | 0.00493 | -0.132 | 15.066
-8 | 0.136 | 0.00487 | -0.132 | 27.912
-7.5 | 0.198 | 0.00539 | -0.133 | 36.673
-7 | 0.259 | 0.0055 | -0.134 | 47.215
-6.5 | 0.322 | 0.00557 | -0.134 | 57.777
-6 | 0.384 | 0.00556 | -0.135 | 68.945
-5.5 | 0.446 | 0.00637 | -0.136 | 69.999
-5 | 0.508 | 0.00745 | -0.136 | 68.22
-4.5 | 0.57 | 0.00748 | -0.137 | 76.248
-4 | 0.632 | 0.00651 | -0.138 | 97.002
-3.5 | 0.693 | 0.00663 | -0.138 | 104.56
-3 | 0.755 | 0.00653 | -0.139 | 115.568
-2.5 | 0.816 | 0.00668 | -0.139 | 122.094
-2 | 0.877 | 0.00678 | -0.14 | 129.316
-1.5 | 0.938 | 0.00714 | -0.14 | 131.364
-1 | 0.999 | 0.00691 | -0.141 | 144.527
-0.5 | 1.059 | 0.00703 | -0.141 | 150.782
0 | 1.126 | 0.00736 | -0.142 | 153.04
0.5 | 1.186 | 0.00727 | -0.142 | 163.203
1 | 1.245 | 0.00896 | -0.143 | 139.052
1.5 | 1.304 | 0.01041 | -0.143 | 125.24
2 | 1.363 | 0.00872 | -0.144 | 156.344
2.5 | 1.421 | 0.00895 | -0.144 | 158.767
3 | 1.478 | 0.01132 | -0.144 | 130.52
3.5 | 1.534 | 0.01174 | -0.145 | 130.694
4 | 1.589 | 0.01221 | -0.145 | 130.174
4.5 | 1.643 | 0.01238 | -0.145 | 132.754
5 | 1.696 | 0.0128 | -0.146 | 132.461
5.5 | 1.747 | 0.01325 | -0.146 | 131.918
6 | 1.798 | 0.01382 | -0.146 | 130.095
6.5 | 1.847 | 0.01441 | -0.147 | 128.175
7 | 1.874 | 0.01516 | -0.145 | 123.621
7.5 | 1.917 | 0.01581 | -0.145 | 121.223
8 | 1.956 | 0.01685 | -0.145 | 116.084
8.5 | 1.995 | 0.01736 | -0.145 | 114.86
9 | 2.032 | 0.01816 | -0.145 | 111.857
9.5 | 2.067 | 0.0191 | -0.144 | 108.183
10 | 2.1 | 0.01985 | -0.144 | 105.794
10.5 | 2.133 | 0.02082 | -0.144 | 102.436
11 | 2.163 | 0.02168 | -0.144 | 99.81
11.5 | 2.191 | 0.02299 | -0.144 | 95.301
12 | 2.217 | 0.02402 | -0.143 | 92.266
12.5 | 2.24 | 0.02549 | -0.143 | 87.869
13 | 2.263 | 0.02606 | -0.143 | 86.823
13.5 | 2.284 | 0.02708 | -0.143 | 84.352
14 | 2.303 | 0.02849 | -0.142 | 80.826
14.5 | 2.318 | 0.02962 | -0.142 | 78.266
15 | 2.329 | 0.03214 | -0.141 | 72.459
15.5 | 2.337 | 0.03392 | -0.141 | 68.907
16 | 2.352 | 0.03429 | -0.14 | 68.575
16.5 | 2.35 | 0.03732 | -0.139 | 62.965
17 | 2.345 | 0.03936 | -0.138 | 59.587
17.5 | 2.327 | 0.04187 | -0.138 | 55.587
18 | 2.296 | 0.04718 | -0.136 | 48.661
18.5 | 2.273 | 0.04908 | -0.136 | 46.319
19 | 2.247 | 0.0524 | -0.135 | 42.874
19.5 | 2.22 | 0.05388 | -0.134 | 41.208
20 | 2.187 | 0.05743 | -0.134 | 38.085

## 98. Re 8M Mach 0.00 (2)
BIGFOIL.COM POLAR EXPORT
stcyr234
St. CYR 234 (Bartel 17-IC) |  |  |  | Cl Max: | 2.0742 | at alpha= | 18.5 | deg
XFOIL ncrit=9 |  |  |  | L/D Max: | 119.23 | at alpha= | 2.5 | deg
Re: | 8000000 |  |  | Cd Min: | 0.07926 | at alpha= | 20 | deg
Mach: | 0 |  |  | Cl=0 at alpha= | -8.8529 | deg
|  |  |  | @ Cl=0.1, Cd= | 0.0060063
|  |  |  | @ Cl=0.4, Cd= | 0.0066319
|  |  |  | @ Cl=0.6, Cd= | 0.0072641
alpha (deg) | Cl | Cd | Cm | Cl/Cd
-20 | -1.1463 | 0.01254 | -0.1549 | -91.4115
-19.5 | -1.1067 | 0.01193 | -0.1527 | -92.7661
-19 | -1.0647 | 0.01125 | -0.1508 | -94.64
-18.5 | -1.0211 | 0.01058 | -0.1491 | -96.5123
-18 | -0.9798 | 0.00978 | -0.147 | -100.184
-17.5 | -0.9402 | 0.00877 | -0.1447 | -107.2064
-17 | -0.888 | 0.0084 | -0.1441 | -105.7143
-16.5 | -0.836 | 0.00808 | -0.1435 | -103.4653
-16 | -0.7819 | 0.00786 | -0.1431 | -99.4784
-15.5 | -0.7266 | 0.00766 | -0.1429 | -94.8564
-15 | -0.6729 | 0.00746 | -0.1424 | -90.2011
-14.5 | -0.6188 | 0.00723 | -0.1419 | -85.5878
-14 | -0.565 | 0.00707 | -0.1413 | -79.9151
-13.5 | -0.5122 | 0.00699 | -0.1404 | -73.2761
-13 | -0.4599 | 0.00694 | -0.1395 | -66.268
-12.5 | -0.406 | 0.00688 | -0.1388 | -59.0116
-12 | -0.3514 | 0.00681 | -0.1382 | -51.6006
-11.5 | -0.2965 | 0.00675 | -0.1377 | -43.9259
-10.5 | -0.1852 | 0.00652 | -0.1369 | -28.4049
-10 | -0.1299 | 0.00641 | -0.1364 | -20.2652
-9.5 | -0.073 | 0.00627 | -0.1362 | -11.6427
-9 | -0.0165 | 0.00617 | -0.1359 | -2.6742
-8.5 | 0.0396 | 0.00611 | -0.1355 | 6.4812
-8 | 0.097 | 0.00601 | -0.1354 | 16.1398
-7.5 | 0.1538 | 0.00594 | -0.1351 | 25.8923
-7 | 0.2095 | 0.00591 | -0.1345 | 35.4484
-6.5 | 0.2662 | 0.00585 | -0.1342 | 45.5043
-6 | 0.3208 | 0.00584 | -0.1334 | 54.9315
-5.5 | 0.3572 | 0.00639 | -0.129 | 55.8998
-5 | 0.4032 | 0.00665 | -0.1265 | 60.6316
-4.5 | 0.455 | 0.00674 | -0.1252 | 67.5074
-4 | 0.5071 | 0.00682 | -0.1239 | 74.3548
-3.5 | 0.5558 | 0.00695 | -0.1219 | 79.9712
-2.5 | 0.6346 | 0.00751 | -0.1143 | 84.5007
-2 | 0.6743 | 0.00759 | -0.1104 | 88.8406
-1.5 | 0.7179 | 0.00769 | -0.1073 | 93.355
-1 | 0.7638 | 0.0078 | -0.1047 | 97.9231
-0.5 | 0.8086 | 0.00792 | -0.1019 | 102.096
0 | 0.851 | 0.00804 | -0.0988 | 105.8458
0.5 | 0.8947 | 0.00815 | -0.0959 | 109.7791
1 | 0.9397 | 0.0083 | -0.0932 | 113.2169
1.5 | 0.9826 | 0.00851 | -0.0902 | 115.4642
2 | 1.0239 | 0.00877 | -0.087 | 116.7503
2.5 | 1.0683 | 0.00896 | -0.0844 | 119.2299
3 | 1.1047 | 0.00934 | -0.0803 | 118.2762
3.5 | 1.1414 | 0.00978 | -0.0764 | 116.7076
4 | 1.1672 | 0.01047 | -0.0707 | 111.4804
4.5 | 1.1972 | 0.011 | -0.0659 | 108.8364
5 | 1.2291 | 0.01147 | -0.0615 | 107.1578
5.5 | 1.2638 | 0.01206 | -0.0576 | 104.7927
6 | 1.2998 | 0.01267 | -0.0542 | 102.5888
6.5 | 1.3339 | 0.01334 | -0.0505 | 99.9925
7 | 1.3685 | 0.01403 | -0.0471 | 97.541
7.5 | 1.4021 | 0.01478 | -0.0436 | 94.8647
8 | 1.4345 | 0.01564 | -0.04 | 91.7199
8.5 | 1.4659 | 0.01654 | -0.0365 | 88.6276
9 | 1.4976 | 0.01751 | -0.0332 | 85.5283
9.5 | 1.5259 | 0.01865 | -0.0295 | 81.8177
10 | 1.5566 | 0.01974 | -0.0264 | 78.8551
10.5 | 1.5842 | 0.02102 | -0.023 | 75.3663
11 | 1.6109 | 0.02241 | -0.0197 | 71.8831
11.5 | 1.6405 | 0.02369 | -0.0169 | 69.2486
12 | 1.6648 | 0.02534 | -0.0138 | 65.6985
12.5 | 1.6882 | 0.02712 | -0.0108 | 62.2493
13 | 1.7169 | 0.02862 | -0.0085 | 59.9895
13.5 | 1.7406 | 0.0305 | -0.0059 | 57.0689
14 | 1.7612 | 0.03266 | -0.0034 | 53.9253
14.5 | 1.7825 | 0.03482 | -0.001 | 51.1918
15 | 1.8031 | 0.0371 | 0.0011 | 48.6011
16.5 | 2.0246 | 0.04799 | -0.0284 | 42.188
17 | 2.05 | 0.05149 | -0.029 | 39.8136
17.5 | 2.0629 | 0.05491 | -0.0275 | 37.5687
18 | 2.0708 | 0.05891 | -0.0261 | 35.1519
18.5 | 2.0742 | 0.06345 | -0.0249 | 32.6903
19 | 2.073 | 0.0685 | -0.0239 | 30.2628
19.5 | 2.0699 | 0.07392 | -0.0233 | 28.0019
20 | 2.0683 | 0.07926 | -0.0231 | 26.0951

## 99. Re 8M Mach 0.10 (1)
BIGFOIL.COM POLAR EXPORT
stcyr234
St. CYR 234 (Bartel 17-IC) |  |  |  | Cl Max: | 2.329 | at alpha= | 16 | deg
JavaFoil+Calcfoil stall+Eppler ext transition |  |  |  | L/D Max: | 163.932 | at alpha= | 0.5 | deg
Re: | 8000000 |  |  | Cd Min: | 0.00492 | at alpha= | -8 | deg
Mach: | 0.1 |  |  | Cl=0 at alpha= | -9.1066 | deg
|  |  |  | @ Cl=0.1, Cd= | 0.0049318
|  |  |  | @ Cl=0.4, Cd= | 0.0057129
|  |  |  | @ Cl=0.6, Cd= | 0.0070758
alpha (deg) | Cl | Cd | Cm | Cl/Cd
-20 | -0.969 | 0.0892 | -0.087 | -10.866
-19.5 | -0.939 | 0.08694 | -0.088 | -10.795
-19 | -0.909 | 0.08172 | -0.089 | -11.121
-18.5 | -0.877 | 0.07617 | -0.09 | -11.515
-18 | -0.845 | 0.07006 | -0.092 | -12.058
-17.5 | -0.805 | 0.06972 | -0.092 | -11.542
-17 | -0.776 | 0.05814 | -0.096 | -13.344
-16.5 | -0.743 | 0.04865 | -0.1 | -15.272
-16 | -0.699 | 0.04723 | -0.1 | -14.808
-15.5 | -0.673 | 0.03264 | -0.106 | -20.609
-15 | -0.629 | 0.02871 | -0.108 | -21.902
-14.5 | -0.629 | 0.00857 | -0.121 | -73.456
-14 | -0.577 | 0.00811 | -0.123 | -71.13
-13.5 | -0.523 | 0.00729 | -0.124 | -71.676
-13 | -0.466 | 0.00736 | -0.125 | -63.354
-12.5 | -0.409 | 0.00713 | -0.126 | -57.312
-12 | -0.35 | 0.00622 | -0.127 | -56.333
-11.5 | -0.291 | 0.00615 | -0.127 | -47.309
-11 | -0.231 | 0.00594 | -0.128 | -38.872
-10.5 | -0.17 | 0.00572 | -0.129 | -29.77
-10 | -0.11 | 0.00572 | -0.13 | -19.168
-9.5 | -0.048 | 0.00563 | -0.131 | -8.618
-9 | 0.013 | 0.00548 | -0.131 | 2.358
-8.5 | 0.075 | 0.00494 | -0.132 | 15.085
-8 | 0.136 | 0.00492 | -0.133 | 27.757
-7.5 | 0.199 | 0.00541 | -0.134 | 36.694
-7 | 0.261 | 0.00548 | -0.134 | 47.602
-6.5 | 0.323 | 0.00555 | -0.135 | 58.254
-6 | 0.386 | 0.00553 | -0.136 | 69.714
-5.5 | 0.448 | 0.00634 | -0.136 | 70.642
-5 | 0.511 | 0.00749 | -0.137 | 68.194
-4.5 | 0.573 | 0.00752 | -0.138 | 76.187
-4 | 0.635 | 0.0065 | -0.138 | 97.712
-3.5 | 0.697 | 0.00661 | -0.139 | 105.339
-3 | 0.759 | 0.00654 | -0.14 | 115.934
-2.5 | 0.82 | 0.00663 | -0.14 | 123.71
-2 | 0.882 | 0.00678 | -0.141 | 130.125
-1.5 | 0.943 | 0.00714 | -0.141 | 132.089
-1 | 1.004 | 0.00687 | -0.142 | 146.122
-0.5 | 1.065 | 0.0071 | -0.142 | 149.931
0 | 1.132 | 0.00733 | -0.143 | 154.5
0.5 | 1.192 | 0.00727 | -0.143 | 163.932
1 | 1.251 | 0.009 | -0.144 | 139.064
1.5 | 1.311 | 0.01051 | -0.144 | 124.664
2 | 1.369 | 0.00874 | -0.144 | 156.649
2.5 | 1.427 | 0.01106 | -0.145 | 129.089
3 | 1.485 | 0.01158 | -0.145 | 128.196
3.5 | 1.541 | 0.01183 | -0.145 | 130.332
4 | 1.596 | 0.01227 | -0.146 | 130.119
4.5 | 1.65 | 0.01256 | -0.146 | 131.428
5 | 1.703 | 0.013 | -0.146 | 130.992
5.5 | 1.754 | 0.0135 | -0.147 | 129.942
6 | 1.805 | 0.01393 | -0.147 | 129.595
6.5 | 1.854 | 0.01462 | -0.147 | 126.805
7 | 1.88 | 0.01528 | -0.146 | 123.027
7.5 | 1.921 | 0.01602 | -0.146 | 119.902
8 | 1.959 | 0.01706 | -0.145 | 114.836
8.5 | 1.998 | 0.01767 | -0.145 | 113.117
9 | 2.033 | 0.01867 | -0.145 | 108.896
9.5 | 2.069 | 0.01941 | -0.145 | 106.58
10 | 2.101 | 0.02018 | -0.145 | 104.158
10.5 | 2.133 | 0.02119 | -0.145 | 100.653
11 | 2.163 | 0.0221 | -0.145 | 97.877
11.5 | 2.189 | 0.0235 | -0.144 | 93.147
12 | 2.214 | 0.02461 | -0.144 | 89.947
12.5 | 2.236 | 0.02558 | -0.144 | 87.386
13 | 2.257 | 0.02681 | -0.143 | 84.18
13.5 | 2.276 | 0.02792 | -0.143 | 81.526
14 | 2.292 | 0.02908 | -0.143 | 78.822
14.5 | 2.304 | 0.03116 | -0.142 | 73.941
15 | 2.314 | 0.03279 | -0.142 | 70.577
15.5 | 2.314 | 0.03615 | -0.141 | 64.016
16 | 2.329 | 0.03537 | -0.141 | 65.849
16.5 | 2.327 | 0.03898 | -0.14 | 59.683
17 | 2.319 | 0.04125 | -0.139 | 56.21
17.5 | 2.296 | 0.04372 | -0.138 | 52.5
18 | 2.258 | 0.04923 | -0.136 | 45.868
18.5 | 2.233 | 0.05173 | -0.136 | 43.163
19 | 2.2 | 0.05502 | -0.135 | 39.989
19.5 | 2.169 | 0.05657 | -0.135 | 38.348
20 | 2.131 | 0.06069 | -0.134 | 35.119

## 100. Re 8M Mach 0.10 (2)
BIGFOIL.COM POLAR EXPORT
stcyr234
St. CYR 234 (Bartel 17-IC) |  |  |  | Cl Max: | 2.0679 | at alpha= | 18.5 | deg
XFOIL ncrit=9 |  |  |  | L/D Max: | 118.308 | at alpha= | 2.5 | deg
Re: | 8000000 |  |  | Cd Min: | 0.08384 | at alpha= | 20 | deg
Mach: | 0.1 |  |  | Cl=0 at alpha= | -8.8443 | deg
|  |  |  | @ Cl=0.1, Cd= | 0.0060159
|  |  |  | @ Cl=0.4, Cd= | 0.0066592
|  |  |  | @ Cl=0.6, Cd= | 0.0073871
alpha (deg) | Cl | Cd | Cm | Cl/Cd
-20 | -1.1528 | 0.01288 | -0.1587 | -89.5031
-19.5 | -1.1122 | 0.01231 | -0.1563 | -90.3493
-19 | -1.0715 | 0.01158 | -0.154 | -92.5302
-18.5 | -1.0267 | 0.01094 | -0.1523 | -93.8483
-18 | -0.984 | 0.01021 | -0.1502 | -96.3761
-17.5 | -0.9469 | 0.00905 | -0.1473 | -104.6298
-17 | -0.8967 | 0.00853 | -0.1463 | -105.1231
-16.5 | -0.8444 | 0.00817 | -0.1454 | -103.3537
-16 | -0.7898 | 0.00794 | -0.1449 | -99.471
-15.5 | -0.734 | 0.00772 | -0.1446 | -95.0777
-15 | -0.6793 | 0.00754 | -0.144 | -90.0928
-14.5 | -0.625 | 0.0073 | -0.1434 | -85.6164
-14 | -0.5708 | 0.00713 | -0.1427 | -80.0561
-13.5 | -0.5174 | 0.00704 | -0.1418 | -73.4943
-13 | -0.4647 | 0.00699 | -0.1407 | -66.4807
-12.5 | -0.4103 | 0.00692 | -0.1399 | -59.2919
-12 | -0.3553 | 0.00685 | -0.1393 | -51.8686
-11.5 | -0.2998 | 0.00678 | -0.1387 | -44.2183
-11 | -0.2441 | 0.0067 | -0.1382 | -36.4328
-10.5 | -0.1875 | 0.00656 | -0.1379 | -28.5823
-9.5 | -0.0745 | 0.00629 | -0.1371 | -11.8442
-9 | -0.0176 | 0.00619 | -0.1367 | -2.8433
-8.5 | 0.0389 | 0.00612 | -0.1363 | 6.3562
-8 | 0.0967 | 0.00602 | -0.1361 | 16.0631
-7.5 | 0.1538 | 0.00595 | -0.1357 | 25.8487
-7 | 0.21 | 0.00592 | -0.1352 | 35.473
-6.5 | 0.2669 | 0.00586 | -0.1348 | 45.5461
-6 | 0.3219 | 0.00585 | -0.134 | 55.0256
-5.5 | 0.3571 | 0.00643 | -0.1293 | 55.5365
-5 | 0.4039 | 0.00668 | -0.1269 | 60.4641
-4.5 | 0.4559 | 0.00676 | -0.1255 | 67.4408
-4 | 0.508 | 0.00684 | -0.1241 | 74.269
-3.5 | 0.5571 | 0.00697 | -0.1221 | 79.9283
-3 | 0.5958 | 0.00737 | -0.1181 | 80.8412
-2.5 | 0.6326 | 0.00752 | -0.1136 | 84.1223
-2 | 0.6734 | 0.0076 | -0.1099 | 88.6053
-1.5 | 0.718 | 0.00772 | -0.1069 | 93.0052
-1 | 0.7636 | 0.00784 | -0.1042 | 97.398
-0.5 | 0.8092 | 0.00796 | -0.1015 | 101.6583
0 | 0.8517 | 0.0081 | -0.0982 | 105.1481
0.5 | 0.8955 | 0.0082 | -0.0952 | 109.2073
1 | 0.9411 | 0.00835 | -0.0927 | 112.7066
1.5 | 0.983 | 0.00858 | -0.0894 | 114.5688
2 | 1.0257 | 0.00883 | -0.0863 | 116.1608
2.5 | 1.0695 | 0.00904 | -0.0835 | 118.3075
3 | 1.1066 | 0.00943 | -0.0795 | 117.3489
3.5 | 1.142 | 0.0099 | -0.0753 | 115.3535
4.5 | 1.199 | 0.01117 | -0.0648 | 107.3411
5 | 1.231 | 0.01164 | -0.0603 | 105.756
5.5 | 1.2652 | 0.01226 | -0.0563 | 103.1974
6 | 1.3025 | 0.01286 | -0.053 | 101.283
6.5 | 1.3354 | 0.01359 | -0.0491 | 98.2634
7 | 1.3716 | 0.01428 | -0.0458 | 96.0504
7.5 | 1.4038 | 0.01511 | -0.042 | 92.9054
8 | 1.4372 | 0.01596 | -0.0385 | 90.0501
8.5 | 1.4679 | 0.01695 | -0.0348 | 86.6018
9 | 1.4993 | 0.01797 | -0.0314 | 83.4335
9.5 | 1.5285 | 0.01913 | -0.0278 | 79.9007
10 | 1.5576 | 0.02035 | -0.0244 | 76.5405
10.5 | 1.5873 | 0.0216 | -0.0213 | 73.4861
11 | 1.614 | 0.02305 | -0.0179 | 70.0217
11.5 | 1.6417 | 0.02451 | -0.0149 | 66.9808
12 | 1.6683 | 0.02611 | -0.012 | 63.8951
12.5 | 1.6925 | 0.02792 | -0.0091 | 60.6196
13 | 1.7183 | 0.02969 | -0.0065 | 57.8747
14 | 1.7645 | 0.03378 | -0.0015 | 52.2351
14.5 | 1.7835 | 0.03621 | 0.001 | 49.2543
15 | 1.8043 | 0.03859 | 0.0031 | 46.7556
15.5 | 1.8269 | 0.04083 | 0.005 | 44.7441
16.5 | 2.0184 | 0.04982 | -0.0246 | 40.5138
17 | 2.0493 | 0.05391 | -0.0269 | 38.0134
17.5 | 2.0594 | 0.05776 | -0.0254 | 35.6544
18 | 2.0663 | 0.06201 | -0.0241 | 33.322
18.5 | 2.0679 | 0.06682 | -0.023 | 30.9473
19 | 2.0639 | 0.07236 | -0.0222 | 28.5227
19.5 | 2.0608 | 0.07794 | -0.0218 | 26.4409
20 | 2.0555 | 0.08384 | -0.0218 | 24.5169

## 101. Re 8M Mach 0.25 (1)
BIGFOIL.COM POLAR EXPORT
stcyr234
St. CYR 234 (Bartel 17-IC) |  |  |  | Cl Max: | 2.196 | at alpha= | 13.5 | deg
JavaFoil+Calcfoil stall+Eppler ext transition |  |  |  | L/D Max: | 164.201 | at alpha= | 0.5 | deg
Re: | 8000000 |  |  | Cd Min: | 0.00485 | at alpha= | -8 | deg
Mach: | 0.25 |  |  | Cl=0 at alpha= | -9.1032 | deg
|  |  |  | @ Cl=0.1, Cd= | 0.0049452
|  |  |  | @ Cl=0.4, Cd= | 0.0056837
|  |  |  | @ Cl=0.6, Cd= | 0.0065352
alpha (deg) | Cl | Cd | Cm | Cl/Cd
-20 | -0.925 | 0.10257 | -0.086 | -9.02
-19.5 | -0.903 | 0.09997 | -0.086 | -9.032
-19 | -0.881 | 0.09312 | -0.088 | -9.462
-18.5 | -0.856 | 0.08617 | -0.09 | -9.938
-18 | -0.829 | 0.07902 | -0.092 | -10.496
-17.5 | -0.8 | 0.07283 | -0.094 | -10.979
-17 | -0.761 | 0.07334 | -0.093 | -10.379
-16.5 | -0.728 | 0.06556 | -0.096 | -11.106
-16 | -0.691 | 0.06008 | -0.098 | -11.498
-15.5 | -0.659 | 0.04816 | -0.103 | -13.688
-15 | -0.615 | 0.04577 | -0.104 | -13.439
-14.5 | -0.598 | 0.02194 | -0.115 | -27.248
-14 | -0.585 | 0.0088 | -0.125 | -66.449
-13.5 | -0.531 | 0.00778 | -0.127 | -68.25
-13 | -0.476 | 0.00788 | -0.128 | -60.323
-12.5 | -0.418 | 0.00737 | -0.129 | -56.715
-12 | -0.359 | 0.00637 | -0.13 | -56.237
-11.5 | -0.298 | 0.0061 | -0.131 | -48.813
-11 | -0.236 | 0.00601 | -0.132 | -39.365
-10.5 | -0.175 | 0.00585 | -0.133 | -29.853
-10 | -0.112 | 0.00574 | -0.133 | -19.565
-9.5 | -0.05 | 0.00513 | -0.134 | -9.702
-9 | 0.013 | 0.00557 | -0.135 | 2.378
-8.5 | 0.077 | 0.005 | -0.136 | 15.303
-8 | 0.14 | 0.00485 | -0.137 | 28.909
-7.5 | 0.204 | 0.00542 | -0.137 | 37.605
-7 | 0.268 | 0.0055 | -0.138 | 48.666
-6.5 | 0.332 | 0.00558 | -0.139 | 59.437
-6 | 0.396 | 0.00564 | -0.139 | 70.234
-5.5 | 0.46 | 0.00634 | -0.14 | 72.582
-5 | 0.525 | 0.00757 | -0.141 | 69.308
-4.5 | 0.589 | 0.00653 | -0.141 | 90.18
-4 | 0.652 | 0.00656 | -0.142 | 99.414
-3.5 | 0.716 | 0.00668 | -0.143 | 107.127
-3 | 0.779 | 0.00662 | -0.143 | 117.694
-2.5 | 0.842 | 0.00675 | -0.144 | 124.708
-2 | 0.905 | 0.00686 | -0.144 | 131.898
-1.5 | 0.968 | 0.00732 | -0.145 | 132.266
-1 | 1.031 | 0.00702 | -0.146 | 146.884
-0.5 | 1.093 | 0.00718 | -0.146 | 152.267
0 | 1.162 | 0.0075 | -0.146 | 154.99
0.5 | 1.223 | 0.00745 | -0.147 | 164.201
1 | 1.284 | 0.01032 | -0.147 | 124.462
1.5 | 1.344 | 0.01088 | -0.148 | 123.588
2 | 1.404 | 0.01129 | -0.148 | 124.323
2.5 | 1.463 | 0.01166 | -0.149 | 125.443
3 | 1.521 | 0.01215 | -0.149 | 125.207
3.5 | 1.579 | 0.01008 | -0.149 | 156.66
4 | 1.634 | 0.01299 | -0.15 | 125.828
4.5 | 1.688 | 0.01323 | -0.15 | 127.537
5 | 1.74 | 0.01389 | -0.15 | 125.266
5.5 | 1.791 | 0.0144 | -0.151 | 124.361
6 | 1.819 | 0.01514 | -0.149 | 120.164
6.5 | 1.863 | 0.01569 | -0.149 | 118.715
7 | 1.902 | 0.01654 | -0.149 | 115.036
7.5 | 1.94 | 0.01753 | -0.149 | 110.651
8 | 1.975 | 0.01871 | -0.148 | 105.584
8.5 | 2.011 | 0.01948 | -0.149 | 103.24
9 | 2.044 | 0.02047 | -0.149 | 99.841
9.5 | 2.072 | 0.02142 | -0.148 | 96.773
10 | 2.1 | 0.0227 | -0.148 | 92.498
10.5 | 2.123 | 0.0236 | -0.148 | 89.953
11 | 2.142 | 0.0251 | -0.148 | 85.361
11.5 | 2.161 | 0.02643 | -0.147 | 81.754
12 | 2.172 | 0.02821 | -0.147 | 77.013
12.5 | 2.186 | 0.02934 | -0.147 | 74.498
13 | 2.193 | 0.0308 | -0.146 | 71.192
13.5 | 2.196 | 0.0325 | -0.146 | 67.563
14 | 2.19 | 0.03564 | -0.145 | 61.446
14.5 | 2.185 | 0.03758 | -0.144 | 58.139
15 | 2.175 | 0.04008 | -0.143 | 54.283
15.5 | 2.156 | 0.04436 | -0.142 | 48.596
16 | 2.139 | 0.04714 | -0.141 | 45.388
16.5 | 2.119 | 0.05088 | -0.14 | 41.636
17 | 2.084 | 0.05515 | -0.139 | 37.793
17.5 | 2.02 | 0.06067 | -0.137 | 33.305
18 | 1.957 | 0.0656 | -0.136 | 29.835
18.5 | 1.894 | 0.06869 | -0.135 | 27.577

## 102. Re 8M Mach 0.25 (2)
BIGFOIL.COM POLAR EXPORT
stcyr234
St. CYR 234 (Bartel 17-IC) |  |  |  | Cl Max: | 2.0255 | at alpha= | 18 | deg
XFOIL ncrit=9 |  |  |  | L/D Max: | 113.27 | at alpha= | 2.5 | deg
Re: | 8000000 |  |  | Cd Min: | 0.11424 | at alpha= | 20 | deg
Mach: | 0.25 |  |  | Cl=0 at alpha= | -8.7939 | deg
|  |  |  | @ Cl=0.1, Cd= | 0.0060934
|  |  |  | @ Cl=0.4, Cd= | 0.0066957
|  |  |  | @ Cl=0.6, Cd= | 0.0075772
alpha (deg) | Cl | Cd | Cm | Cl/Cd
-20 | -1.139 | 0.01557 | -0.1865 | -73.1535
-19.5 | -1.1337 | 0.01443 | -0.1781 | -78.5655
-19 | -1.1023 | 0.01349 | -0.1734 | -81.7124
-18.5 | -1.0603 | 0.01269 | -0.1701 | -83.554
-18 | -1.0177 | 0.01189 | -0.1668 | -85.5929
-17.5 | -0.973 | 0.01109 | -0.1638 | -87.7367
-17 | -0.928 | 0.01015 | -0.1609 | -91.4286
-16.5 | -0.8906 | 0.00884 | -0.1571 | -100.7466
-16 | -0.8341 | 0.00844 | -0.1556 | -98.827
-15.5 | -0.776 | 0.00814 | -0.1544 | -95.3317
-15 | -0.7174 | 0.00793 | -0.1533 | -90.4666
-14.5 | -0.6595 | 0.00774 | -0.1521 | -85.2067
-14 | -0.6032 | 0.00749 | -0.1507 | -80.534
-13.5 | -0.5477 | 0.00737 | -0.1492 | -74.3148
-13 | -0.4916 | 0.00727 | -0.1478 | -67.6204
-12.5 | -0.4351 | 0.00718 | -0.1465 | -60.5989
-12 | -0.3773 | 0.00709 | -0.1454 | -53.2158
-11.5 | -0.3188 | 0.00698 | -0.1446 | -45.6734
-11 | -0.26 | 0.00686 | -0.1438 | -37.9009
-10.5 | -0.201 | 0.00677 | -0.1431 | -29.6898
-10 | -0.1424 | 0.0066 | -0.1424 | -21.5758
-9.5 | -0.0831 | 0.00643 | -0.1419 | -12.9238
-9 | -0.0244 | 0.00631 | -0.1412 | -3.8669
-8.5 | 0.0348 | 0.0062 | -0.1406 | 5.6129
-8 | 0.0945 | 0.0061 | -0.1402 | 15.4918
-7.5 | 0.1531 | 0.00603 | -0.1396 | 25.3897
-7 | 0.2119 | 0.00597 | -0.139 | 35.4941
-6.5 | 0.27 | 0.00593 | -0.1382 | 45.5312
-6 | 0.3273 | 0.00591 | -0.1373 | 55.3807
-5 | 0.4078 | 0.00678 | -0.1289 | 60.1475
-4.5 | 0.4606 | 0.00685 | -0.1271 | 67.2409
-4 | 0.5127 | 0.00694 | -0.1252 | 73.8761
-3.5 | 0.5603 | 0.00713 | -0.1224 | 78.5835
-3 | 0.5873 | 0.00752 | -0.1155 | 78.0984
-2.5 | 0.6273 | 0.0077 | -0.1111 | 81.4675
-2 | 0.6701 | 0.00779 | -0.1074 | 86.0205
-1 | 0.7651 | 0.00805 | -0.1017 | 95.0435
-0.5 | 0.8109 | 0.00822 | -0.0986 | 98.6496
0 | 0.8558 | 0.00842 | -0.0953 | 101.639
0.5 | 0.9003 | 0.0085 | -0.092 | 105.9176
1 | 0.9464 | 0.00866 | -0.089 | 109.2841
1.5 | 0.9884 | 0.00897 | -0.0853 | 110.1895
2 | 1.0329 | 0.00923 | -0.0821 | 111.9068
2.5 | 1.0772 | 0.00951 | -0.0788 | 113.2702
3 | 1.1157 | 0.00997 | -0.0746 | 111.9057
3.5 | 1.1492 | 0.01057 | -0.0697 | 108.7228
4 | 1.1745 | 0.01148 | -0.0635 | 102.3084
4.5 | 1.2067 | 0.01217 | -0.0586 | 99.1537
5 | 1.2382 | 0.0127 | -0.0536 | 97.4961
5.5 | 1.2739 | 0.01345 | -0.0495 | 94.7138
6 | 1.3111 | 0.01419 | -0.0457 | 92.3961
6.5 | 1.3462 | 0.01509 | -0.0417 | 89.2114
7 | 1.3811 | 0.01599 | -0.0378 | 86.3727
7.5 | 1.4158 | 0.01698 | -0.034 | 83.3804
8 | 1.4466 | 0.01819 | -0.0299 | 79.5272
8.5 | 1.4798 | 0.01935 | -0.0262 | 76.4755
9 | 1.5109 | 0.02068 | -0.0225 | 73.0609
9.5 | 1.5413 | 0.02212 | -0.0188 | 69.679
10 | 1.5696 | 0.02375 | -0.0151 | 66.0884
10.5 | 1.6018 | 0.02523 | -0.012 | 63.4879
11 | 1.6302 | 0.027 | -0.0087 | 60.3778
11.5 | 1.6551 | 0.02905 | -0.0053 | 56.9742
12 | 1.6827 | 0.03102 | -0.0024 | 54.2456
12.5 | 1.7109 | 0.03303 | 0.0004 | 51.7984
13 | 1.7333 | 0.03551 | 0.0032 | 48.8116
13.5 | 1.7539 | 0.03821 | 0.0059 | 45.9016
14.5 | 1.7972 | 0.04369 | 0.0106 | 41.1353
15 | 1.8159 | 0.04679 | 0.0127 | 38.8096
15.5 | 1.8305 | 0.05034 | 0.0146 | 36.3627
17.5 | 2.0231 | 0.07345 | -0.0133 | 27.5439
18 | 2.0255 | 0.08083 | -0.0156 | 25.0588
18.5 | 2.0124 | 0.08809 | -0.0159 | 22.8448
19 | 1.9917 | 0.09648 | -0.0172 | 20.6437
19.5 | 1.971 | 0.10499 | -0.0192 | 18.7732
20 | 1.9452 | 0.11424 | -0.0221 | 17.0273

## 103. Re 8M Mach 0.50 (1)
BIGFOIL.COM POLAR EXPORT
stcyr234
St. CYR 234 (Bartel 17-IC) |  |  |  | Cl Max: | 1.836 | at alpha= | 6 | deg
JavaFoil+Calcfoil stall+Eppler ext transition |  |  |  | L/D Max: | 154.438 | at alpha= | 0 | deg
Re: | 8000000 |  |  | Cd Min: | 0.00498 | at alpha= | -8 | deg
Mach: | 0.5 |  |  | Cl=0 at alpha= | -9.1071 | deg
|  |  |  | @ Cl=0.1, Cd= | 0.0050983
|  |  |  | @ Cl=0.4, Cd= | 0.0057384
|  |  |  | @ Cl=0.6, Cd= | 0.0078608
alpha (deg) | Cl | Cd | Cm | Cl/Cd
-20 | -0.628 | 0.15243 | -0.078 | -4.121
-19.5 | -0.6 | 0.14314 | -0.078 | -4.189
-19 | -0.571 | 0.13735 | -0.078 | -4.157
-18.5 | -0.542 | 0.13369 | -0.079 | -4.057
-18 | -0.514 | 0.12712 | -0.079 | -4.044
-17.5 | -0.485 | 0.12197 | -0.08 | -3.98
-17 | -0.457 | 0.12422 | -0.08 | -3.676
-16.5 | -0.428 | 0.12833 | -0.081 | -3.337
-16 | -0.4 | 0.12152 | -0.082 | -3.29
-15.5 | -0.372 | 0.1104 | -0.085 | -3.371
-15 | -0.466 | 0.09707 | -0.09 | -4.798
-14.5 | -0.503 | 0.08392 | -0.094 | -5.991
-14 | -0.49 | 0.07708 | -0.097 | -6.359
-13.5 | -0.466 | 0.06312 | -0.104 | -7.384
-13 | -0.46 | 0.0255 | -0.128 | -18.027
-12.5 | -0.412 | 0.02291 | -0.13 | -17.969
-12 | -0.358 | 0.02057 | -0.131 | -17.423
-11.5 | -0.3 | 0.01858 | -0.133 | -16.171
-11 | -0.257 | 0.00743 | -0.147 | -34.655
-10.5 | -0.191 | 0.00785 | -0.148 | -24.347
-10 | -0.124 | 0.00578 | -0.149 | -21.385
-9.5 | -0.055 | 0.00548 | -0.15 | -10.023
-9 | 0.015 | 0.00527 | -0.151 | 2.781
-8.5 | 0.085 | 0.00513 | -0.152 | 16.546
-8 | 0.156 | 0.00498 | -0.153 | 31.197
-7.5 | 0.227 | 0.00654 | -0.153 | 34.638
-7 | 0.298 | 0.00665 | -0.154 | 44.777
-6.5 | 0.37 | 0.00573 | -0.155 | 64.502
-6 | 0.441 | 0.00575 | -0.156 | 76.808
-5.5 | 0.513 | 0.00803 | -0.157 | 63.942
-5 | 0.585 | 0.00814 | -0.157 | 71.878
-4.5 | 0.657 | 0.0068 | -0.158 | 96.531
-4 | 0.728 | 0.0069 | -0.159 | 105.394
-3.5 | 0.798 | 0.00704 | -0.159 | 113.39
-3 | 0.869 | 0.00718 | -0.16 | 121.054
-2.5 | 0.939 | 0.0072 | -0.161 | 130.357
-2 | 1.009 | 0.00742 | -0.161 | 135.964
-1.5 | 1.078 | 0.00757 | -0.162 | 142.492
-1 | 1.148 | 0.00777 | -0.163 | 147.719
-0.5 | 1.215 | 0.00822 | -0.163 | 147.872
0 | 1.292 | 0.00836 | -0.164 | 154.438
0.5 | 1.358 | 0.01207 | -0.164 | 112.491
1 | 1.423 | 0.00973 | -0.165 | 146.334
1.5 | 1.487 | 0.01312 | -0.165 | 113.314
2 | 1.533 | 0.01415 | -0.164 | 108.326
2.5 | 1.589 | 0.01493 | -0.164 | 106.399
3 | 1.642 | 0.01569 | -0.164 | 104.666
3.5 | 1.695 | 0.0164 | -0.164 | 103.305
4 | 1.737 | 0.01724 | -0.164 | 100.772
4.5 | 1.776 | 0.01856 | -0.164 | 95.702
5 | 1.808 | 0.01933 | -0.164 | 93.54
5.5 | 1.829 | 0.02045 | -0.164 | 89.437
6 | 1.836 | 0.0222 | -0.164 | 82.71
6.5 | 1.824 | 0.02451 | -0.164 | 74.412
7 | 1.775 | 0.02854 | -0.163 | 62.205
7.5 | 1.67 | 0.03103 | -0.162 | 53.821
8 | 1.114 | 0.04731 | -0.153 | 23.555
8.5 | 1.123 | 0.05671 | -0.148 | 19.809
9 | 1.071 | 0.08574 | -0.121 | 12.487
9.5 | 1.208 | 0.04816 | -0.154 | 25.078
10 | 1.224 | 0.05516 | -0.151 | 22.194
10.5 | 1.213 | 0.06793 | -0.141 | 17.856
11 | 1.198 | 0.09287 | -0.127 | 12.894

## 104. Re 8M Mach 0.50 (2)
BIGFOIL.COM POLAR EXPORT
stcyr234
St. CYR 234 (Bartel 17-IC) |  |  |  | Cl Max: | 1.7274 | at alpha= | 12.5 | deg
XFOIL ncrit=9 |  |  |  | L/D Max: | 89.0368 | at alpha= | 2 | deg
Re: | 8000000 |  |  | Cd Min: | 0.17041 | at alpha= | 17.5 | deg
Mach: | 0.5 |  |  | Cl=0 at alpha= | -8.5602 | deg
|  |  |  | @ Cl=0.1, Cd= | 0.0065411
|  |  |  | @ Cl=0.4, Cd= | 0.007155
|  |  |  | @ Cl=0.6, Cd= | 0.0087428
alpha (deg) | Cl | Cd | Cm | Cl/Cd
-20 | -0.3612 | 0.12752 | -0.1142 | -2.8325
-19.5 | -0.3557 | 0.1198 | -0.119 | -2.9691
-19 | -0.3445 | 0.11302 | -0.1232 | -3.0481
-18.5 | -0.3356 | 0.10608 | -0.1275 | -3.1637
-16.5 | -0.9336 | 0.01766 | -0.2368 | -52.8652
-16 | -0.9668 | 0.01466 | -0.2254 | -65.9482
-15.5 | -0.9385 | 0.01278 | -0.2162 | -73.4351
-15 | -0.8916 | 0.01139 | -0.2082 | -78.2792
-14.5 | -0.832 | 0.01054 | -0.2015 | -78.9374
-14 | -0.7545 | 0.01048 | -0.1963 | -71.9943
-13.5 | -0.6867 | 0.01011 | -0.191 | -67.9228
-13 | -0.6188 | 0.00964 | -0.1862 | -64.1909
-12.5 | -0.5478 | 0.00931 | -0.1822 | -58.84
-11.5 | -0.4088 | 0.0085 | -0.1749 | -48.0941
-10.5 | -0.268 | 0.00786 | -0.1693 | -34.0967
-10 | -0.1987 | 0.0076 | -0.1667 | -26.1447
-9.5 | -0.1295 | 0.00735 | -0.1644 | -17.619
-9 | -0.0599 | 0.00705 | -0.1624 | -8.4965
-8.5 | 0.0082 | 0.00677 | -0.1603 | 1.2112
-8 | 0.075 | 0.0066 | -0.1582 | 11.3636
-7.5 | 0.1429 | 0.00644 | -0.1564 | 22.1894
-7 | 0.2104 | 0.0063 | -0.1546 | 33.3968
-6.5 | 0.2741 | 0.00625 | -0.1523 | 43.856
-6 | 0.3311 | 0.0063 | -0.1487 | 52.5556
-5.5 | 0.3376 | 0.00698 | -0.1356 | 48.3668
-5 | 0.3871 | 0.00712 | -0.1308 | 54.368
-4.5 | 0.4387 | 0.00726 | -0.1264 | 60.427
-4 | 0.4805 | 0.00765 | -0.1204 | 62.8105
-3.5 | 0.5105 | 0.00827 | -0.1123 | 61.7291
-3 | 0.5592 | 0.00854 | -0.1077 | 65.4801
-2.5 | 0.6095 | 0.00879 | -0.1034 | 69.3402
-2 | 0.6623 | 0.00902 | -0.0995 | 73.4257
-1.5 | 0.7148 | 0.00924 | -0.0956 | 77.3593
-1 | 0.7632 | 0.00947 | -0.0911 | 80.5913
-0.5 | 0.813 | 0.00981 | -0.0867 | 82.8746
0 | 0.8659 | 0.01012 | -0.0829 | 85.5632
0.5 | 0.918 | 0.01048 | -0.0789 | 87.5954
1.5 | 1.0115 | 0.01144 | -0.0693 | 88.4178
2 | 1.0631 | 0.01194 | -0.0652 | 89.0369
2.5 | 1.1084 | 0.01269 | -0.0602 | 87.3444
3 | 1.1459 | 0.01374 | -0.0543 | 83.3988
3.5 | 1.1683 | 0.0154 | -0.0468 | 75.8636
4 | 1.2023 | 0.01682 | -0.0408 | 71.4804
4.5 | 1.2434 | 0.01809 | -0.0358 | 68.7341
5 | 1.2833 | 0.0195 | -0.0308 | 65.8103
5.5 | 1.3221 | 0.02104 | -0.0258 | 62.8375
6 | 1.3627 | 0.02246 | -0.021 | 60.6723
6.5 | 1.4014 | 0.02433 | -0.0164 | 57.5997
7 | 1.4375 | 0.02643 | -0.0117 | 54.389
7.5 | 1.4727 | 0.02872 | -0.0071 | 51.2779
8 | 1.5104 | 0.03099 | -0.0028 | 48.7383
8.5 | 1.5436 | 0.03362 | 0.0015 | 45.9131
9 | 1.5797 | 0.03621 | 0.0056 | 43.6261
9.5 | 1.612 | 0.03913 | 0.0097 | 41.196
10 | 1.6403 | 0.04244 | 0.0136 | 38.6499
10.5 | 1.6649 | 0.04613 | 0.0174 | 36.0915
11 | 1.6889 | 0.05002 | 0.0208 | 33.7645
11.5 | 1.7077 | 0.05446 | 0.0239 | 31.357
12 | 1.7209 | 0.05948 | 0.0265 | 28.9324
12.5 | 1.7274 | 0.06529 | 0.0284 | 26.4573
13 | 1.7216 | 0.07241 | 0.0288 | 23.7757
13.5 | 1.7077 | 0.08072 | 0.0278 | 21.1558
14 | 1.6809 | 0.09058 | 0.0247 | 18.5571
14.5 | 1.6465 | 0.10148 | 0.0201 | 16.2249
15 | 1.603 | 0.11369 | 0.0137 | 14.0997
15.5 | 1.5559 | 0.12667 | 0.0058 | 12.2831
16 | 1.5141 | 0.13937 | -0.0023 | 10.8639
16.5 | 1.4901 | 0.15017 | -0.0091 | 9.9228
17 | 1.4702 | 0.16066 | -0.0158 | 9.151
17.5 | 1.4571 | 0.17041 | -0.022 | 8.5506

## 105. Re 10M Mach 0.00 (1)
BIGFOIL.COM POLAR EXPORT
stcyr234
St. CYR 234 (Bartel 17-IC) |  |  |  | Cl Max: | 2.358 | at alpha= | 16.5 | deg
JavaFoil+Calcfoil stall+Eppler ext transition |  |  |  | L/D Max: | 165.674 | at alpha= | 3.5 | deg
Re: | 10000000 |  |  | Cd Min: | 0.00475 | at alpha= | -8.5 | deg
Mach: | 0 |  |  | Cl=0 at alpha= | -9.1066 | deg
|  |  |  | @ Cl=0.1, Cd= | 0.0049723
|  |  |  | @ Cl=0.4, Cd= | 0.0060803
|  |  |  | @ Cl=0.6, Cd= | 0.006821
alpha (deg) | Cl | Cd | Cm | Cl/Cd
-20 | -0.976 | 0.08534 | -0.088 | -11.439
-19.5 | -0.944 | 0.08345 | -0.088 | -11.31
-19 | -0.914 | 0.0776 | -0.09 | -11.776
-18.5 | -0.882 | 0.07201 | -0.091 | -12.247
-18 | -0.851 | 0.06393 | -0.094 | -13.316
-17.5 | -0.817 | 0.05817 | -0.096 | -14.052
-17 | -0.781 | 0.05293 | -0.097 | -14.752
-16.5 | -0.759 | 0.03697 | -0.104 | -20.523
-16 | -0.709 | 0.03871 | -0.103 | -18.312
-15.5 | -0.674 | 0.03003 | -0.107 | -22.437
-15 | -0.627 | 0.02861 | -0.108 | -21.929
-14.5 | -0.583 | 0.02402 | -0.11 | -24.268
-14 | -0.576 | 0.00727 | -0.122 | -79.255
-13.5 | -0.521 | 0.00741 | -0.123 | -70.246
-13 | -0.464 | 0.007 | -0.124 | -66.307
-12.5 | -0.407 | 0.00684 | -0.125 | -59.502
-12 | -0.349 | 0.00603 | -0.126 | -57.912
-11.5 | -0.29 | 0.00594 | -0.127 | -48.729
-11 | -0.23 | 0.00523 | -0.128 | -43.938
-10.5 | -0.17 | 0.00521 | -0.128 | -32.595
-10 | -0.109 | 0.00508 | -0.129 | -21.49
-9.5 | -0.048 | 0.00505 | -0.13 | -9.559
-9 | 0.013 | 0.00492 | -0.131 | 2.612
-8.5 | 0.074 | 0.00475 | -0.132 | 15.621
-8 | 0.136 | 0.00528 | -0.132 | 25.74
-7.5 | 0.198 | 0.00601 | -0.133 | 32.871
-7 | 0.26 | 0.00604 | -0.134 | 42.974
-6.5 | 0.322 | 0.00539 | -0.134 | 59.716
-6 | 0.384 | 0.00607 | -0.135 | 63.261
-5.5 | 0.446 | 0.00611 | -0.136 | 72.951
-5 | 0.508 | 0.00718 | -0.136 | 70.781
-4.5 | 0.57 | 0.0073 | -0.137 | 78.138
-4 | 0.632 | 0.00631 | -0.138 | 100.098
-3.5 | 0.693 | 0.00641 | -0.138 | 108.248
-3 | 0.755 | 0.00648 | -0.139 | 116.525
-2.5 | 0.816 | 0.00649 | -0.139 | 125.761
-2 | 0.877 | 0.00656 | -0.14 | 133.828
-1.5 | 0.938 | 0.00668 | -0.14 | 140.488
-1 | 0.999 | 0.00677 | -0.141 | 147.547
-0.5 | 1.06 | 0.00679 | -0.141 | 156.011
0 | 1.126 | 0.00712 | -0.142 | 158.112
0.5 | 1.186 | 0.00722 | -0.142 | 164.189
1 | 1.245 | 0.00957 | -0.143 | 130.091
1.5 | 1.304 | 0.00818 | -0.143 | 159.432
2 | 1.363 | 0.01041 | -0.144 | 130.921
2.5 | 1.421 | 0.01088 | -0.144 | 130.592
3 | 1.478 | 0.01107 | -0.144 | 133.513
3.5 | 1.534 | 0.00926 | -0.145 | 165.674
4 | 1.589 | 0.01174 | -0.145 | 135.351
4.5 | 1.643 | 0.01204 | -0.145 | 136.429
5 | 1.696 | 0.01236 | -0.146 | 137.223
5.5 | 1.747 | 0.0129 | -0.146 | 135.513
6 | 1.798 | 0.01343 | -0.146 | 133.887
6.5 | 1.847 | 0.01398 | -0.147 | 132.096
7 | 1.895 | 0.01449 | -0.147 | 130.747
7.5 | 1.919 | 0.01537 | -0.145 | 124.844
8 | 1.958 | 0.01626 | -0.145 | 120.41
8.5 | 1.997 | 0.01714 | -0.145 | 116.482
9 | 2.034 | 0.01768 | -0.145 | 115.066
9.5 | 2.069 | 0.01838 | -0.145 | 112.553
10 | 2.103 | 0.01914 | -0.144 | 109.827
10.5 | 2.134 | 0.02023 | -0.144 | 105.499
11 | 2.165 | 0.02105 | -0.144 | 102.853
11.5 | 2.194 | 0.02182 | -0.144 | 100.563
12 | 2.219 | 0.02344 | -0.143 | 94.695
12.5 | 2.243 | 0.0243 | -0.143 | 92.316
13 | 2.267 | 0.0248 | -0.143 | 91.425
13.5 | 2.288 | 0.02599 | -0.143 | 88.046
14 | 2.304 | 0.02764 | -0.142 | 83.378
14.5 | 2.32 | 0.02865 | -0.142 | 80.975
15 | 2.333 | 0.03053 | -0.142 | 76.431
15.5 | 2.348 | 0.03151 | -0.141 | 74.508
16 | 2.352 | 0.0336 | -0.14 | 69.98
16.5 | 2.358 | 0.03544 | -0.14 | 66.522
17 | 2.353 | 0.03719 | -0.139 | 63.267
17.5 | 2.337 | 0.03904 | -0.139 | 59.853
18 | 2.3 | 0.0451 | -0.137 | 51.011
18.5 | 2.281 | 0.04628 | -0.136 | 49.292
19 | 2.254 | 0.0493 | -0.136 | 45.728
19.5 | 2.219 | 0.05354 | -0.134 | 41.44
20 | 2.171 | 0.06303 | -0.132 | 34.437

## 106. Re 10M Mach 0.00 (2)
BIGFOIL.COM POLAR EXPORT
stcyr234
St. CYR 234 (Bartel 17-IC) |  |  |  | Cl Max: | 2.108 | at alpha= | 19 | deg
XFOIL ncrit=9 |  |  |  | L/D Max: | 123.115 | at alpha= | 2 | deg
Re: | 10000000 |  |  | Cd Min: | 0.07623 | at alpha= | 20 | deg
Mach: | 0 |  |  | Cl=0 at alpha= | -8.8555 | deg
|  |  |  | @ Cl=0.1, Cd= | 0.0057864
|  |  |  | @ Cl=0.4, Cd= | 0.0065359
|  |  |  | @ Cl=0.6, Cd= | 0.00733
alpha (deg) | Cl | Cd | Cm | Cl/Cd
-20 | -1.1578 | 0.01203 | -0.1533 | -96.2427
-19.5 | -1.1143 | 0.01145 | -0.1517 | -97.3188
-19 | -1.069 | 0.01093 | -0.1503 | -97.8042
-18.5 | -1.0254 | 0.01033 | -0.1485 | -99.2643
-18 | -0.9792 | 0.00973 | -0.1471 | -100.6372
-17.5 | -0.9358 | 0.00891 | -0.1453 | -105.0281
-17 | -0.8929 | 0.00808 | -0.1434 | -110.5074
-16.5 | -0.8397 | 0.00777 | -0.1429 | -108.0695
-16 | -0.7864 | 0.00747 | -0.1424 | -105.2744
-15.5 | -0.7321 | 0.00729 | -0.142 | -100.4252
-15 | -0.6773 | 0.00713 | -0.1417 | -94.993
-14.5 | -0.6233 | 0.007 | -0.1411 | -89.0429
-14 | -0.5705 | 0.00686 | -0.1403 | -83.1633
-13.5 | -0.5185 | 0.00679 | -0.1393 | -76.3623
-13 | -0.4648 | 0.0067 | -0.1386 | -69.3731
-12.5 | -0.4099 | 0.00661 | -0.1382 | -62.0121
-12 | -0.3549 | 0.00654 | -0.1377 | -54.2661
-11.5 | -0.2993 | 0.00646 | -0.1373 | -46.3313
-11 | -0.243 | 0.00638 | -0.137 | -38.0878
-10.5 | -0.1864 | 0.00629 | -0.1368 | -29.6343
-10 | -0.1294 | 0.00619 | -0.1366 | -20.9047
-9.5 | -0.0733 | 0.00607 | -0.1362 | -12.0758
-9 | -0.0165 | 0.00596 | -0.136 | -2.7685
-8.5 | 0.0406 | 0.00585 | -0.1358 | 6.9402
-8 | 0.0971 | 0.00579 | -0.1355 | 16.7703
-7.5 | 0.1541 | 0.00572 | -0.1352 | 26.9406
-7 | 0.2102 | 0.00569 | -0.1347 | 36.942
-6.5 | 0.2661 | 0.00567 | -0.1342 | 46.9312
-6 | 0.3033 | 0.00624 | -0.13 | 48.6058
-5.5 | 0.3509 | 0.00648 | -0.1278 | 54.1512
-5 | 0.4036 | 0.00654 | -0.1267 | 61.7125
-4.5 | 0.4564 | 0.00658 | -0.1255 | 69.3617
-4 | 0.5074 | 0.0067 | -0.124 | 75.7313
-3.5 | 0.5517 | 0.00702 | -0.1212 | 78.5897
-3 | 0.5942 | 0.00732 | -0.118 | 81.1749
-2.5 | 0.6407 | 0.0074 | -0.1156 | 86.5811
-2 | 0.6826 | 0.00741 | -0.1121 | 92.1188
-1.5 | 0.7274 | 0.00744 | -0.1092 | 97.7688
-1 | 0.7732 | 0.00752 | -0.1066 | 102.8191
-0.5 | 0.8161 | 0.00769 | -0.1035 | 106.1248
0 | 0.8617 | 0.0078 | -0.1009 | 110.4744
0.5 | 0.9066 | 0.00785 | -0.0982 | 115.4904
1 | 0.9476 | 0.00805 | -0.0947 | 117.7143
1.5 | 0.992 | 0.00823 | -0.092 | 120.5346
2 | 1.0354 | 0.00841 | -0.0891 | 123.1153
2.5 | 1.0741 | 0.00874 | -0.0854 | 122.8947
3 | 1.11 | 0.00914 | -0.0813 | 121.4442
3.5 | 1.1406 | 0.00973 | -0.0762 | 117.2251
4 | 1.1716 | 0.01028 | -0.0714 | 113.9689
4.5 | 1.2072 | 0.01075 | -0.0675 | 112.2977
5 | 1.2383 | 0.01107 | -0.0629 | 111.8609
5.5 | 1.2751 | 0.0116 | -0.0594 | 109.9224
6 | 1.3095 | 0.01219 | -0.0556 | 107.4241
6.5 | 1.3462 | 0.01279 | -0.0523 | 105.2541
7 | 1.3791 | 0.0135 | -0.0485 | 102.1556
7.5 | 1.4144 | 0.01418 | -0.0452 | 99.7461
8 | 1.4449 | 0.01505 | -0.0413 | 96.0066
8.5 | 1.4788 | 0.01584 | -0.038 | 93.3586
9 | 1.5083 | 0.01683 | -0.0343 | 89.6197
9.5 | 1.5391 | 0.01784 | -0.0309 | 86.2724
10 | 1.5686 | 0.01894 | -0.0275 | 82.8194
10.5 | 1.5961 | 0.02019 | -0.0241 | 79.054
11 | 1.6281 | 0.02128 | -0.0213 | 76.5085
11.5 | 1.6525 | 0.02279 | -0.0178 | 72.5099
12 | 1.6794 | 0.02423 | -0.0148 | 69.3108
12.5 | 1.7076 | 0.02566 | -0.0122 | 66.5472
13 | 1.7321 | 0.02738 | -0.0094 | 63.2615
13.5 | 1.7549 | 0.02924 | -0.0066 | 60.0171
14 | 1.7789 | 0.03112 | -0.0041 | 57.1626
15 | 1.8235 | 0.03526 | 0.0004 | 51.7158
15.5 | 1.8448 | 0.03747 | 0.0024 | 49.2341
16 | 1.8606 | 0.04019 | 0.0045 | 46.2951
17.5 | 2.0776 | 0.05242 | -0.0263 | 39.6337
18 | 2.093 | 0.05679 | -0.0268 | 36.8551
18.5 | 2.1028 | 0.06056 | -0.0255 | 34.7226
19 | 2.108 | 0.06489 | -0.0244 | 32.4857
19.5 | 2.1074 | 0.06989 | -0.0235 | 30.1531
20 | 2.0957 | 0.07623 | -0.023 | 27.4918

## 107. Re 10M Mach 0.10 (1)
BIGFOIL.COM POLAR EXPORT
stcyr234
St. CYR 234 (Bartel 17-IC) |  |  |  | Cl Max: | 2.333 | at alpha= | 16.5 | deg
JavaFoil+Calcfoil stall+Eppler ext transition |  |  |  | L/D Max: | 165.164 | at alpha= | 3.5 | deg
Re: | 10000000 |  |  | Cd Min: | 0.00477 | at alpha= | -8.5 | deg
Mach: | 0.1 |  |  | Cl=0 at alpha= | -9.1066 | deg
|  |  |  | @ Cl=0.1, Cd= | 0.0049872
|  |  |  | @ Cl=0.4, Cd= | 0.0061013
|  |  |  | @ Cl=0.6, Cd= | 0.0069045
alpha (deg) | Cl | Cd | Cm | Cl/Cd
-20 | -0.971 | 0.08708 | -0.088 | -11.156
-19.5 | -0.94 | 0.08516 | -0.088 | -11.038
-19 | -0.91 | 0.07983 | -0.089 | -11.403
-18.5 | -0.879 | 0.07413 | -0.091 | -11.86
-18 | -0.849 | 0.06628 | -0.093 | -12.804
-17.5 | -0.815 | 0.06034 | -0.095 | -13.512
-17 | -0.779 | 0.0549 | -0.097 | -14.196
-16.5 | -0.75 | 0.04333 | -0.102 | -17.317
-16 | -0.7 | 0.04586 | -0.101 | -15.274
-15.5 | -0.675 | 0.03077 | -0.107 | -21.927
-15 | -0.628 | 0.02934 | -0.108 | -21.414
-14.5 | -0.584 | 0.02462 | -0.11 | -23.714
-14 | -0.578 | 0.00737 | -0.123 | -78.373
-13.5 | -0.523 | 0.00746 | -0.124 | -70.108
-13 | -0.466 | 0.00709 | -0.125 | -65.773
-12.5 | -0.409 | 0.00693 | -0.126 | -59.008
-12 | -0.35 | 0.00609 | -0.127 | -57.544
-11.5 | -0.291 | 0.00587 | -0.127 | -49.528
-11 | -0.231 | 0.00528 | -0.128 | -43.718
-10.5 | -0.17 | 0.00515 | -0.129 | -33.086
-10 | -0.11 | 0.00513 | -0.13 | -21.373
-9.5 | -0.048 | 0.00499 | -0.131 | -9.71
-9 | 0.013 | 0.00485 | -0.131 | 2.666
-8.5 | 0.075 | 0.00477 | -0.132 | 15.642
-8 | 0.136 | 0.0053 | -0.133 | 25.757
-7.5 | 0.199 | 0.00604 | -0.134 | 32.851
-7 | 0.261 | 0.00607 | -0.134 | 42.981
-6.5 | 0.323 | 0.00541 | -0.135 | 59.774
-6 | 0.386 | 0.00609 | -0.136 | 63.271
-5.5 | 0.448 | 0.00614 | -0.136 | 72.978
-5 | 0.511 | 0.00722 | -0.137 | 70.751
-4.5 | 0.573 | 0.00734 | -0.138 | 78.105
-4 | 0.635 | 0.00634 | -0.138 | 100.12
-3.5 | 0.697 | 0.00639 | -0.139 | 109.07
-3 | 0.759 | 0.00646 | -0.14 | 117.368
-2.5 | 0.82 | 0.00645 | -0.14 | 127.105
-2 | 0.882 | 0.00654 | -0.141 | 134.742
-1.5 | 0.943 | 0.00667 | -0.141 | 141.376
-1 | 1.004 | 0.00676 | -0.142 | 148.49
-0.5 | 1.065 | 0.00683 | -0.142 | 155.934
0 | 1.132 | 0.00712 | -0.143 | 158.925
0.5 | 1.192 | 0.00722 | -0.143 | 164.97
1 | 1.251 | 0.00967 | -0.144 | 129.426
1.5 | 1.311 | 0.00823 | -0.144 | 159.167
2 | 1.369 | 0.01046 | -0.144 | 130.843
2.5 | 1.427 | 0.01093 | -0.145 | 130.524
3 | 1.485 | 0.01117 | -0.145 | 132.877
3.5 | 1.541 | 0.00933 | -0.145 | 165.164
4 | 1.596 | 0.00969 | -0.146 | 164.757
4.5 | 1.65 | 0.01214 | -0.146 | 135.974
5 | 1.703 | 0.01247 | -0.146 | 136.542
5.5 | 1.754 | 0.013 | -0.147 | 134.995
6 | 1.805 | 0.01356 | -0.147 | 133.119
6.5 | 1.854 | 0.01418 | -0.147 | 130.733
7 | 1.901 | 0.0148 | -0.147 | 128.42
7.5 | 1.924 | 0.0156 | -0.146 | 123.327
8 | 1.963 | 0.01652 | -0.146 | 118.774
8.5 | 2 | 0.01738 | -0.145 | 115.045
9 | 2.037 | 0.01798 | -0.145 | 113.315
9.5 | 2.072 | 0.01873 | -0.145 | 110.59
10 | 2.104 | 0.01948 | -0.145 | 108.024
10.5 | 2.135 | 0.02061 | -0.145 | 103.566
11 | 2.164 | 0.02146 | -0.145 | 100.857
11.5 | 2.192 | 0.02228 | -0.144 | 98.394
12 | 2.215 | 0.02376 | -0.144 | 93.24
12.5 | 2.24 | 0.02443 | -0.144 | 91.705
13 | 2.261 | 0.02549 | -0.144 | 88.717
13.5 | 2.279 | 0.02646 | -0.143 | 86.131
14 | 2.294 | 0.02814 | -0.143 | 81.495
14.5 | 2.309 | 0.0298 | -0.143 | 77.483
15 | 2.319 | 0.03088 | -0.142 | 75.087
15.5 | 2.319 | 0.03473 | -0.141 | 66.776
16 | 2.331 | 0.03476 | -0.141 | 67.05
16.5 | 2.333 | 0.03668 | -0.14 | 63.596
17 | 2.326 | 0.03893 | -0.139 | 59.766
17.5 | 2.305 | 0.04068 | -0.139 | 56.652
18 | 2.264 | 0.04752 | -0.137 | 47.647
18.5 | 2.241 | 0.04867 | -0.137 | 46.033
19 | 2.208 | 0.05165 | -0.136 | 42.743
19.5 | 2.156 | 0.06158 | -0.133 | 35.006
20 | 2.094 | 0.07628 | -0.13 | 27.455

## 108. Re 10M Mach 0.10 (2)
BIGFOIL.COM POLAR EXPORT
stcyr234
St. CYR 234 (Bartel 17-IC) |  |  |  | Cl Max: | 1.8444 | at alpha= | 15.5 | deg
XFOIL ncrit=9 |  |  |  | L/D Max: | 122.385 | at alpha= | 2 | deg
Re: | 10000000 |  |  | Cd Min: | 0.03918 | at alpha= | 15.5 | deg
Mach: | 0.1 |  |  | Cl=0 at alpha= | -8.8476 | deg
|  |  |  | @ Cl=0.1, Cd= | 0.0057961
|  |  |  | @ Cl=0.4, Cd= | 0.0065549
|  |  |  | @ Cl=0.6, Cd= | 0.0073496
alpha (deg) | Cl | Cd | Cm | Cl/Cd
-20 | -1.164 | 0.01241 | -0.1571 | -93.7953
-19.5 | -1.1225 | 0.01173 | -0.155 | -95.6948
-19 | -1.0768 | 0.01121 | -0.1534 | -96.0571
-18.5 | -1.0329 | 0.0106 | -0.1514 | -97.4434
-18 | -0.9855 | 0.01004 | -0.15 | -98.1574
-17.5 | -0.9407 | 0.00928 | -0.1482 | -101.3685
-17 | -0.8996 | 0.00832 | -0.1458 | -108.125
-16.5 | -0.8479 | 0.00788 | -0.1449 | -107.6015
-16 | -0.7945 | 0.00755 | -0.1442 | -105.2318
-15.5 | -0.7395 | 0.00735 | -0.1437 | -100.6122
-15 | -0.6844 | 0.00719 | -0.1432 | -95.1878
-14.5 | -0.6296 | 0.00707 | -0.1426 | -89.0523
-14 | -0.5762 | 0.00692 | -0.1417 | -83.2659
-13.5 | -0.5238 | 0.00683 | -0.1406 | -76.6911
-13 | -0.4697 | 0.00675 | -0.1398 | -69.5852
-12.5 | -0.4143 | 0.00665 | -0.1393 | -62.3008
-12 | -0.3588 | 0.00657 | -0.1387 | -54.6119
-11.5 | -0.3026 | 0.00649 | -0.1383 | -46.6256
-11 | -0.246 | 0.0064 | -0.138 | -38.4375
-10.5 | -0.1888 | 0.00631 | -0.1377 | -29.9208
-10 | -0.1313 | 0.00622 | -0.1375 | -21.1093
-9.5 | -0.0748 | 0.00609 | -0.1371 | -12.2824
-9 | -0.0175 | 0.00597 | -0.1368 | -2.9313
-8.5 | 0.0399 | 0.00587 | -0.1366 | 6.7973
-8 | 0.0968 | 0.0058 | -0.1362 | 16.6897
-7.5 | 0.1542 | 0.00573 | -0.1359 | 26.911
-7 | 0.2106 | 0.0057 | -0.1354 | 36.9474
-6.5 | 0.2669 | 0.00567 | -0.1349 | 47.0723
-6 | 0.3038 | 0.00625 | -0.1305 | 48.608
-5.5 | 0.3516 | 0.0065 | -0.1283 | 54.0923
-5 | 0.4045 | 0.00656 | -0.1271 | 61.6616
-4.5 | 0.4573 | 0.00661 | -0.1258 | 69.1831
-4 | 0.5085 | 0.00672 | -0.1243 | 75.6696
-3.5 | 0.5521 | 0.00706 | -0.1212 | 78.2011
-3 | 0.5951 | 0.00734 | -0.118 | 81.0763
-2.5 | 0.6411 | 0.00743 | -0.1154 | 86.2853
-2 | 0.681 | 0.00742 | -0.1114 | 91.779
-1.5 | 0.7273 | 0.00745 | -0.1088 | 97.6242
-1 | 0.7731 | 0.00755 | -0.1061 | 102.3974
-0.5 | 0.8165 | 0.00773 | -0.1029 | 105.6274
0 | 0.8629 | 0.00784 | -0.1004 | 110.0638
0.5 | 0.907 | 0.0079 | -0.0974 | 114.8101
1 | 0.9489 | 0.0081 | -0.0941 | 117.1481
1.5 | 0.9935 | 0.00828 | -0.0913 | 119.9879
2 | 1.0366 | 0.00847 | -0.0883 | 122.3849
2.5 | 1.0763 | 0.00881 | -0.0847 | 122.168
3 | 1.1114 | 0.00923 | -0.0803 | 120.4117
3.5 | 1.1408 | 0.00986 | -0.075 | 115.6998
4 | 1.1736 | 0.0104 | -0.0704 | 112.8462
4.5 | 1.2073 | 0.01091 | -0.0661 | 110.6599
5 | 1.2404 | 0.01123 | -0.0617 | 110.4541
5.5 | 1.2754 | 0.01181 | -0.0578 | 107.9932
6 | 1.3118 | 0.01239 | -0.0543 | 105.8757
6.5 | 1.3466 | 0.01306 | -0.0506 | 103.1087
7 | 1.3814 | 0.01376 | -0.047 | 100.3924
7.5 | 1.415 | 0.01452 | -0.0434 | 97.4518
8 | 1.4475 | 0.01538 | -0.0397 | 94.1157
8.5 | 1.4793 | 0.01627 | -0.0361 | 90.9219
9 | 1.5112 | 0.01724 | -0.0326 | 87.6566
9.5 | 1.5406 | 0.01835 | -0.029 | 83.9564
10 | 1.5717 | 0.01944 | -0.0257 | 80.8488
10.5 | 1.5999 | 0.02072 | -0.0223 | 77.2153
11 | 1.6299 | 0.02196 | -0.0193 | 74.2213
11.5 | 1.6563 | 0.02345 | -0.016 | 70.6311
12 | 1.6828 | 0.02499 | -0.0129 | 67.3389
12.5 | 1.7098 | 0.02657 | -0.0101 | 64.3508
13 | 1.7363 | 0.02823 | -0.0074 | 61.5055
13.5 | 1.758 | 0.03027 | -0.0046 | 58.0773
14 | 1.7806 | 0.03234 | -0.002 | 55.0588
15 | 1.8276 | 0.0365 | 0.0024 | 50.0712
15.5 | 1.8444 | 0.03918 | 0.0046 | 47.075

## 109. Re 10M Mach 0.25 (1)
BIGFOIL.COM POLAR EXPORT
stcyr234
St. CYR 234 (Bartel 17-IC) |  |  |  | Cl Max: | 2.199 | at alpha= | 13.5 | deg
JavaFoil+Calcfoil stall+Eppler ext transition |  |  |  | L/D Max: | 165.461 | at alpha= | 0.5 | deg
Re: | 10000000 |  |  | Cd Min: | 0.00482 | at alpha= | -8.5 | deg
Mach: | 0.25 |  |  | Cl=0 at alpha= | -9.1032 | deg
|  |  |  | @ Cl=0.1, Cd= | 0.0050171
|  |  |  | @ Cl=0.4, Cd= | 0.00618
|  |  |  | @ Cl=0.6, Cd= | 0.0062992
alpha (deg) | Cl | Cd | Cm | Cl/Cd
-20 | -0.927 | 0.10024 | -0.087 | -9.252
-19.5 | -0.901 | 0.10211 | -0.086 | -8.821
-19 | -0.883 | 0.09051 | -0.089 | -9.758
-18.5 | -0.858 | 0.08404 | -0.091 | -10.214
-18 | -0.829 | 0.0795 | -0.092 | -10.424
-17.5 | -0.801 | 0.07154 | -0.094 | -11.195
-17 | -0.768 | 0.06611 | -0.096 | -11.613
-16.5 | -0.739 | 0.05557 | -0.1 | -13.297
-16 | -0.699 | 0.05195 | -0.101 | -13.461
-15.5 | -0.66 | 0.0468 | -0.103 | -14.108
-15 | -0.632 | 0.03287 | -0.11 | -19.237
-14.5 | -0.589 | 0.02825 | -0.112 | -20.838
-14 | -0.586 | 0.00791 | -0.126 | -74.036
-13.5 | -0.532 | 0.00791 | -0.127 | -67.281
-13 | -0.476 | 0.00754 | -0.128 | -63.1
-12.5 | -0.418 | 0.00715 | -0.129 | -58.41
-12 | -0.359 | 0.00574 | -0.13 | -62.429
-11.5 | -0.298 | 0.00595 | -0.131 | -50.091
-11 | -0.236 | 0.00543 | -0.132 | -43.581
-10.5 | -0.175 | 0.00519 | -0.133 | -33.676
-10 | -0.112 | 0.00514 | -0.133 | -21.863
-9.5 | -0.05 | 0.00498 | -0.134 | -9.981
-9 | 0.013 | 0.00489 | -0.135 | 2.709
-8.5 | 0.077 | 0.00482 | -0.136 | 15.892
-8 | 0.14 | 0.00536 | -0.137 | 26.14
-7.5 | 0.204 | 0.00611 | -0.137 | 33.363
-7 | 0.268 | 0.00618 | -0.138 | 43.334
-6.5 | 0.332 | 0.00548 | -0.139 | 60.588
-6 | 0.396 | 0.00618 | -0.139 | 64.101
-5.5 | 0.46 | 0.00618 | -0.14 | 74.499
-5 | 0.525 | 0.00732 | -0.141 | 71.637
-4.5 | 0.589 | 0.00628 | -0.141 | 93.662
-4 | 0.652 | 0.00639 | -0.142 | 102.103
-3.5 | 0.716 | 0.00644 | -0.143 | 111.086
-3 | 0.779 | 0.00693 | -0.143 | 112.326
-2.5 | 0.842 | 0.00652 | -0.144 | 129.143
-2 | 0.905 | 0.00663 | -0.144 | 136.599
-1.5 | 0.968 | 0.00676 | -0.145 | 143.335
-1 | 1.031 | 0.00686 | -0.146 | 150.308
-0.5 | 1.093 | 0.00694 | -0.146 | 157.578
0 | 1.162 | 0.00725 | -0.146 | 160.356
0.5 | 1.223 | 0.00739 | -0.147 | 165.461
1 | 1.284 | 0.01001 | -0.147 | 128.244
1.5 | 1.344 | 0.01043 | -0.148 | 128.965
2 | 1.404 | 0.01095 | -0.148 | 128.282
2.5 | 1.463 | 0.01146 | -0.149 | 127.723
3 | 1.521 | 0.0117 | -0.149 | 129.988
3.5 | 1.579 | 0.01217 | -0.149 | 129.696
4 | 1.634 | 0.01258 | -0.15 | 129.855
4.5 | 1.688 | 0.0128 | -0.15 | 131.899
5 | 1.74 | 0.01329 | -0.15 | 130.936
5.5 | 1.791 | 0.01393 | -0.151 | 128.575
6 | 1.84 | 0.01449 | -0.151 | 126.967
6.5 | 1.865 | 0.01526 | -0.149 | 122.172
7 | 1.906 | 0.0162 | -0.149 | 117.669
7.5 | 1.944 | 0.01709 | -0.149 | 113.765
8 | 1.978 | 0.01817 | -0.149 | 108.867
8.5 | 2.013 | 0.0191 | -0.149 | 105.395
9 | 2.046 | 0.01977 | -0.149 | 103.49
9.5 | 2.075 | 0.02068 | -0.149 | 100.352
10 | 2.101 | 0.02207 | -0.148 | 95.203
10.5 | 2.125 | 0.02295 | -0.148 | 92.576
11 | 2.146 | 0.02405 | -0.148 | 89.229
11.5 | 2.164 | 0.02511 | -0.148 | 86.152
12 | 2.176 | 0.02725 | -0.147 | 79.883
12.5 | 2.189 | 0.02777 | -0.147 | 78.821
13 | 2.195 | 0.02969 | -0.147 | 73.934
13.5 | 2.199 | 0.0318 | -0.146 | 69.142
14 | 2.197 | 0.03385 | -0.145 | 64.899
14.5 | 2.192 | 0.03561 | -0.145 | 61.567
15 | 2.178 | 0.03863 | -0.144 | 56.389
15.5 | 2.164 | 0.04219 | -0.143 | 51.299
16 | 2.148 | 0.04475 | -0.142 | 48.008
16.5 | 2.124 | 0.04931 | -0.141 | 43.087
17 | 2.089 | 0.05277 | -0.139 | 39.577
17.5 | 2.029 | 0.05684 | -0.138 | 35.697
18 | 1.964 | 0.06147 | -0.137 | 31.954
18.5 | 1.89 | 0.06884 | -0.135 | 27.458

## 110. Re 10M Mach 0.25 (2)
BIGFOIL.COM POLAR EXPORT
stcyr234
St. CYR 234 (Bartel 17-IC) |  |  |  | Cl Max: | 1.8671 | at alpha= | 16 | deg
XFOIL ncrit=9 |  |  |  | L/D Max: | 117.822 | at alpha= | 2 | deg
Re: | 10000000 |  |  | Cd Min: | 0.0517 | at alpha= | 16 | deg
Mach: | 0.25 |  |  | Cl=0 at alpha= | -8.801 | deg
|  |  |  | @ Cl=0.1, Cd= | 0.0058808
|  |  |  | @ Cl=0.4, Cd= | 0.0066281
|  |  |  | @ Cl=0.6, Cd= | 0.0074489
alpha (deg) | Cl | Cd | Cm | Cl/Cd
-20 | -1.1734 | 0.01471 | -0.1823 | -79.7689
-19.5 | -1.1479 | 0.0139 | -0.1765 | -82.5827
-19 | -1.1126 | 0.01295 | -0.1723 | -85.9151
-18.5 | -1.0729 | 0.01212 | -0.1686 | -88.5231
-18 | -1.0258 | 0.01144 | -0.1659 | -89.6678
-17.5 | -0.9776 | 0.01072 | -0.1634 | -91.194
-17 | -0.9287 | 0.01008 | -0.1608 | -92.1329
-16 | -0.839 | 0.00809 | -0.155 | -103.7083
-15.5 | -0.7818 | 0.00775 | -0.1536 | -100.8774
-15 | -0.7241 | 0.00753 | -0.1524 | -96.162
-14.5 | -0.6661 | 0.00738 | -0.1512 | -90.2575
-14 | -0.6094 | 0.00729 | -0.1497 | -83.594
-13.5 | -0.554 | 0.00714 | -0.1482 | -77.591
-13 | -0.4977 | 0.00703 | -0.1468 | -70.7966
-12.5 | -0.4396 | 0.0069 | -0.1458 | -63.7101
-12 | -0.381 | 0.00678 | -0.1449 | -56.1947
-11.5 | -0.3215 | 0.00666 | -0.1442 | -48.2733
-11 | -0.2627 | 0.00656 | -0.1435 | -40.0457
-10.5 | -0.2024 | 0.00644 | -0.143 | -31.4286
-10 | -0.1427 | 0.00633 | -0.1425 | -22.5434
-9.5 | -0.0834 | 0.00624 | -0.1419 | -13.3654
-9 | -0.0236 | 0.00608 | -0.1414 | -3.8816
-8.5 | 0.0357 | 0.00597 | -0.1409 | 5.9799
-8 | 0.0945 | 0.00589 | -0.1403 | 16.0441
-7.5 | 0.1544 | 0.00579 | -0.1399 | 26.6667
-7 | 0.2122 | 0.00576 | -0.1391 | 36.8403
-6.5 | 0.2707 | 0.00572 | -0.1384 | 47.3252
-6 | 0.3061 | 0.00633 | -0.1332 | 48.357
-5.5 | 0.3551 | 0.00657 | -0.1308 | 54.0487
-5 | 0.4092 | 0.00664 | -0.1293 | 61.6265
-4.5 | 0.4624 | 0.0067 | -0.1276 | 69.0149
-4 | 0.5136 | 0.00682 | -0.1255 | 75.3079
-3.5 | 0.5528 | 0.00724 | -0.1211 | 76.3536
-3 | 0.5895 | 0.00743 | -0.116 | 79.3405
-2.5 | 0.634 | 0.00751 | -0.1125 | 84.4208
-2 | 0.6788 | 0.00755 | -0.1091 | 89.9073
-1.5 | 0.7265 | 0.00762 | -0.1063 | 95.3412
-1 | 0.7737 | 0.00778 | -0.1034 | 99.4473
-0.5 | 0.8192 | 0.00796 | -0.1002 | 102.9146
0.5 | 0.9131 | 0.00821 | -0.0944 | 111.218
1 | 0.9541 | 0.0084 | -0.0904 | 113.5833
1.5 | 1.0004 | 0.0086 | -0.0874 | 116.3256
2 | 1.0439 | 0.00886 | -0.084 | 117.8217
2.5 | 1.085 | 0.00924 | -0.0801 | 117.4242
3 | 1.1193 | 0.00976 | -0.0752 | 114.6824
3.5 | 1.1471 | 0.01053 | -0.0692 | 108.9364
4 | 1.1807 | 0.01119 | -0.0644 | 105.5139
4.5 | 1.2157 | 0.01179 | -0.0599 | 103.1128
5 | 1.2522 | 0.01239 | -0.0557 | 101.0654
5.5 | 1.2852 | 0.01291 | -0.051 | 99.5507
6 | 1.3221 | 0.01365 | -0.0471 | 96.8571
6.5 | 1.3571 | 0.01448 | -0.043 | 93.7224
7 | 1.3929 | 0.01536 | -0.0391 | 90.6836
7.5 | 1.4262 | 0.01635 | -0.0351 | 87.2294
8 | 1.4593 | 0.01742 | -0.0311 | 83.7715
8.5 | 1.492 | 0.01858 | -0.0273 | 80.3014
9 | 1.5239 | 0.01981 | -0.0235 | 76.9258
9.5 | 1.5533 | 0.02126 | -0.0196 | 73.0621
10 | 1.5864 | 0.02259 | -0.0163 | 70.2258
10.5 | 1.6153 | 0.0242 | -0.0127 | 66.7479
11 | 1.6437 | 0.02593 | -0.0093 | 63.3899
11.5 | 1.6745 | 0.02758 | -0.0063 | 60.7143
12 | 1.7012 | 0.02955 | -0.0031 | 57.5702
12.5 | 1.7258 | 0.03173 | 0 | 54.3902
13 | 1.7485 | 0.03414 | 0.003 | 51.2156
13.5 | 1.7759 | 0.03628 | 0.0055 | 48.9498
14 | 1.7985 | 0.03886 | 0.008 | 46.2815
14.5 | 1.8188 | 0.0417 | 0.0105 | 43.6163
15.5 | 1.8499 | 0.04836 | 0.0148 | 38.2527
16 | 1.8671 | 0.0517 | 0.0166 | 36.1141

## 111. Re 10M Mach 0.50 (1)
BIGFOIL.COM POLAR EXPORT
stcyr234
St. CYR 234 (Bartel 17-IC) |  |  |  | Cl Max: | 1.838 | at alpha= | 6 | deg
JavaFoil+Calcfoil stall+Eppler ext transition |  |  |  | L/D Max: | 153.48 | at alpha= | -1 | deg
Re: | 10000000 |  |  | Cd Min: | 0.00496 | at alpha= | -8.5 | deg
Mach: | 0.5 |  |  | Cl=0 at alpha= | -9.1071 | deg
|  |  |  | @ Cl=0.1, Cd= | 0.0050762
|  |  |  | @ Cl=0.4, Cd= | 0.0068689
|  |  |  | @ Cl=0.6, Cd= | 0.0076846
alpha (deg) | Cl | Cd | Cm | Cl/Cd
-20 | -0.629 | 0.1496 | -0.079 | -4.206
-19.5 | -0.601 | 0.13971 | -0.079 | -4.299
-19 | -0.571 | 0.13532 | -0.078 | -4.221
-18.5 | -0.543 | 0.12975 | -0.079 | -4.182
-18 | -0.514 | 0.12378 | -0.08 | -4.154
-17.5 | -0.486 | 0.12034 | -0.08 | -4.035
-17 | -0.457 | 0.1211 | -0.08 | -3.771
-16.5 | -0.428 | 0.12524 | -0.081 | -3.419
-16 | -0.4 | 0.11955 | -0.082 | -3.345
-15.5 | -0.372 | 0.10889 | -0.086 | -3.42
-15 | -0.466 | 0.09511 | -0.09 | -4.901
-14.5 | -0.503 | 0.08302 | -0.094 | -6.061
-14 | -0.491 | 0.07571 | -0.097 | -6.479
-13.5 | -0.47 | 0.05838 | -0.108 | -8.047
-13 | -0.46 | 0.02491 | -0.128 | -18.466
-12.5 | -0.413 | 0.02169 | -0.13 | -19.036
-12 | -0.359 | 0.01963 | -0.132 | -18.293
-11.5 | -0.301 | 0.01797 | -0.133 | -16.737
-11 | -0.258 | 0.00756 | -0.147 | -34.124
-10.5 | -0.191 | 0.00741 | -0.148 | -25.854
-10 | -0.124 | 0.00556 | -0.149 | -22.263
-9.5 | -0.055 | 0.00525 | -0.15 | -10.451
-9 | 0.015 | 0.00506 | -0.151 | 2.898
-8.5 | 0.085 | 0.00496 | -0.152 | 17.103
-8 | 0.156 | 0.00551 | -0.153 | 28.221
-7.5 | 0.227 | 0.00555 | -0.153 | 40.818
-7 | 0.298 | 0.00653 | -0.154 | 45.611
-6.5 | 0.37 | 0.00629 | -0.155 | 58.721
-6 | 0.441 | 0.00766 | -0.156 | 57.638
-5.5 | 0.513 | 0.00779 | -0.157 | 65.931
-5 | 0.585 | 0.00797 | -0.157 | 73.419
-4.5 | 0.657 | 0.0066 | -0.158 | 99.588
-4 | 0.728 | 0.00672 | -0.159 | 108.21
-3.5 | 0.798 | 0.00674 | -0.159 | 118.377
-3 | 0.869 | 0.00695 | -0.16 | 125.073
-2.5 | 0.939 | 0.00703 | -0.161 | 133.612
-2 | 1.009 | 0.00716 | -0.161 | 140.895
-1.5 | 1.079 | 0.00734 | -0.162 | 146.999
-1 | 1.148 | 0.00748 | -0.163 | 153.48
-0.5 | 1.215 | 0.00795 | -0.163 | 152.845
0 | 1.292 | 0.00884 | -0.164 | 146.101
0.5 | 1.358 | 0.00927 | -0.164 | 146.462
1 | 1.423 | 0.00962 | -0.165 | 147.983
1.5 | 1.487 | 0.01279 | -0.165 | 116.303
2 | 1.549 | 0.01336 | -0.166 | 115.997
2.5 | 1.59 | 0.01458 | -0.164 | 109.058
3 | 1.645 | 0.015 | -0.164 | 109.661
3.5 | 1.696 | 0.01624 | -0.164 | 104.41
4 | 1.741 | 0.01675 | -0.164 | 103.937
4.5 | 1.779 | 0.01779 | -0.164 | 99.981
5 | 1.81 | 0.01855 | -0.165 | 97.601
5.5 | 1.832 | 0.01961 | -0.164 | 93.389
6 | 1.838 | 0.02165 | -0.164 | 84.881
6.5 | 1.826 | 0.02395 | -0.164 | 76.248
7 | 1.779 | 0.02788 | -0.163 | 63.801
7.5 | 1.673 | 0.02979 | -0.163 | 56.139
8 | 1.119 | 0.04496 | -0.154 | 24.891
8.5 | 1.097 | 0.05891 | -0.142 | 18.619
9 | 1.073 | 0.08416 | -0.122 | 12.746
9.5 | 1.213 | 0.04711 | -0.154 | 25.745
10 | 1.233 | 0.05228 | -0.152 | 23.583
10.5 | 1.25 | 0.05894 | -0.15 | 21.201
11 | 1.204 | 0.08799 | -0.13 | 13.681

## 112. Re 10M Mach 0.50 (2)
BIGFOIL.COM POLAR EXPORT
stcyr234
St. CYR 234 (Bartel 17-IC) |  |  |  | Cl Max: | 1.7707 | at alpha= | 13 | deg
XFOIL ncrit=9 |  |  |  | L/D Max: | 94.4353 | at alpha= | 1.5 | deg
Re: | 10000000 |  |  | Cd Min: | 0.17513 | at alpha= | 18 | deg
Mach: | 0.5 |  |  | Cl=0 at alpha= | -8.5642 | deg
|  |  |  | @ Cl=0.1, Cd= | 0.0062959
|  |  |  | @ Cl=0.4, Cd= | 0.0069838
|  |  |  | @ Cl=0.6, Cd= | 0.0083809
alpha (deg) | Cl | Cd | Cm | Cl/Cd
-20 | -0.215 | 0.10934 | -0.1393 | -1.9663
-19.5 | -0.2245 | 0.10426 | -0.1384 | -2.1533
-19 | -0.2387 | 0.09945 | -0.1359 | -2.4002
-18.5 | -0.2543 | 0.09113 | -0.1395 | -2.7905
-18 | -0.3365 | 0.07552 | -0.1478 | -4.4558
-17.5 | -0.4783 | 0.05425 | -0.162 | -8.8166
-15.5 | -0.9516 | 0.0123 | -0.2153 | -77.3659
-15 | -0.8965 | 0.01123 | -0.2076 | -79.8308
-14 | -0.7809 | 0.0095 | -0.194 | -82.2
-13.5 | -0.7045 | 0.00933 | -0.1894 | -75.5091
-13 | -0.6315 | 0.009 | -0.185 | -70.1667
-12 | -0.4878 | 0.00826 | -0.1775 | -59.0557
-11.5 | -0.4163 | 0.00793 | -0.1742 | -52.4968
-11 | -0.3437 | 0.00761 | -0.1715 | -45.1643
-10.5 | -0.2728 | 0.00738 | -0.1688 | -36.9648
-10 | -0.2014 | 0.00712 | -0.1666 | -28.2865
-9.5 | -0.1297 | 0.00688 | -0.1646 | -18.8517
-9 | -0.0597 | 0.00668 | -0.1626 | -8.9371
-8.5 | 0.0088 | 0.00653 | -0.1606 | 1.3476
-8 | 0.0785 | 0.00635 | -0.1589 | 12.3622
-7.5 | 0.146 | 0.00618 | -0.1571 | 23.6246
-7 | 0.2118 | 0.00608 | -0.155 | 34.8355
-6.5 | 0.2732 | 0.00608 | -0.1522 | 44.9342
-6 | 0.289 | 0.00677 | -0.1409 | 42.6883
-5.5 | 0.3386 | 0.00682 | -0.1359 | 49.6481
-5 | 0.3898 | 0.00693 | -0.1314 | 56.2482
-4.5 | 0.4353 | 0.00717 | -0.1259 | 60.7113
-4 | 0.4665 | 0.00777 | -0.1179 | 60.0386
-3.5 | 0.5148 | 0.00806 | -0.1131 | 63.871
-3 | 0.5659 | 0.00826 | -0.1088 | 68.5109
-2.5 | 0.6195 | 0.00845 | -0.1051 | 73.3136
-2 | 0.6725 | 0.00865 | -0.1012 | 77.7457
-1.5 | 0.7244 | 0.00891 | -0.0972 | 81.3019
-1 | 0.7738 | 0.00919 | -0.0927 | 84.2002
-0.5 | 0.8273 | 0.00934 | -0.089 | 88.576
0 | 0.8791 | 0.00966 | -0.0849 | 91.0041
0.5 | 0.9312 | 0.01003 | -0.0809 | 92.8415
1.5 | 1.0284 | 0.01089 | -0.0716 | 94.4353
2 | 1.0743 | 0.01147 | -0.0666 | 93.6617
2.5 | 1.1206 | 0.01216 | -0.0617 | 92.1546
3 | 1.1403 | 0.01372 | -0.0534 | 83.1122
3.5 | 1.1753 | 0.01496 | -0.0473 | 78.5628
4 | 1.2132 | 0.0162 | -0.0417 | 74.8889
4.5 | 1.254 | 0.01746 | -0.0366 | 71.8213
5 | 1.2969 | 0.01871 | -0.0317 | 69.3159
5.5 | 1.3382 | 0.02013 | -0.0268 | 66.4779
6 | 1.3757 | 0.02178 | -0.0217 | 63.1635
6.5 | 1.4129 | 0.02351 | -0.0167 | 60.0978
7 | 1.4514 | 0.02545 | -0.012 | 57.0295
7.5 | 1.4901 | 0.0275 | -0.0075 | 54.1855
8 | 1.5272 | 0.02976 | -0.003 | 51.3172
8.5 | 1.5646 | 0.03212 | 0.0013 | 48.7111
9 | 1.5993 | 0.03476 | 0.0056 | 46.0098
9.5 | 1.63 | 0.03775 | 0.0098 | 43.1788
10 | 1.663 | 0.04073 | 0.0139 | 40.8299
10.5 | 1.6932 | 0.04402 | 0.0178 | 38.4643
11 | 1.7209 | 0.04756 | 0.0215 | 36.1838
11.5 | 1.7441 | 0.05158 | 0.025 | 33.8135
12 | 1.7602 | 0.05627 | 0.028 | 31.2813
12.5 | 1.7686 | 0.06176 | 0.0304 | 28.6367
13 | 1.7707 | 0.06803 | 0.0318 | 26.0282
13.5 | 1.7613 | 0.0756 | 0.0317 | 23.2976
14 | 1.7415 | 0.08452 | 0.0299 | 20.6046
14.5 | 1.7053 | 0.09535 | 0.0257 | 17.8846
15 | 1.6648 | 0.10694 | 0.0202 | 15.5676
15.5 | 1.6291 | 0.11841 | 0.014 | 13.7581
16 | 1.5843 | 0.1311 | 0.0061 | 12.0847
16.5 | 1.5501 | 0.14285 | -0.0014 | 10.8512
17 | 1.5177 | 0.15454 | -0.0093 | 9.8208
17.5 | 1.4943 | 0.16536 | -0.0166 | 9.0366
18 | 1.4807 | 0.17513 | -0.0229 | 8.4549

## 113. Re 12M Mach 0.00 (1)
BIGFOIL.COM POLAR EXPORT
stcyr234
St. CYR 234 (Bartel 17-IC) |  |  |  | Cl Max: | 2.365 | at alpha= | 16.5 | deg
JavaFoil+Calcfoil stall+Eppler ext transition |  |  |  | L/D Max: | 167.898 | at alpha= | 3.5 | deg
Re: | 12000000 |  |  | Cd Min: | 0.00488 | at alpha= | -9.5 | deg
Mach: | 0 |  |  | Cl=0 at alpha= | -9.1066 | deg
|  |  |  | @ Cl=0.1, Cd= | 0.0058577
|  |  |  | @ Cl=0.4, Cd= | 0.0066161
|  |  |  | @ Cl=0.6, Cd= | 0.00663
alpha (deg) | Cl | Cd | Cm | Cl/Cd
-20 | -0.978 | 0.08362 | -0.088 | -11.694
-19.5 | -0.946 | 0.08138 | -0.089 | -11.623
-19 | -0.915 | 0.0766 | -0.09 | -11.939
-18.5 | -0.884 | 0.07006 | -0.092 | -12.616
-18 | -0.855 | 0.06128 | -0.095 | -13.946
-17.5 | -0.82 | 0.05544 | -0.097 | -14.799
-17 | -0.78 | 0.0535 | -0.097 | -14.573
-16.5 | -0.761 | 0.03492 | -0.104 | -21.804
-16 | -0.718 | 0.03247 | -0.106 | -22.126
-15.5 | -0.673 | 0.03058 | -0.106 | -22.008
-15 | -0.63 | 0.02644 | -0.108 | -23.81
-14.5 | -0.582 | 0.02494 | -0.11 | -23.334
-14 | -0.576 | 0.00746 | -0.122 | -77.198
-13.5 | -0.521 | 0.00725 | -0.123 | -71.846
-13 | -0.464 | 0.00683 | -0.124 | -67.986
-12.5 | -0.407 | 0.00662 | -0.125 | -61.525
-12 | -0.349 | 0.00579 | -0.126 | -60.262
-11.5 | -0.29 | 0.00567 | -0.127 | -51.119
-11 | -0.23 | 0.0051 | -0.128 | -45.081
-10.5 | -0.17 | 0.00504 | -0.128 | -33.652
-10 | -0.109 | 0.00495 | -0.129 | -22.065
-9.5 | -0.048 | 0.00488 | -0.13 | -9.885
-9 | 0.013 | 0.00529 | -0.131 | 2.43
-8.5 | 0.074 | 0.00582 | -0.132 | 12.754
-8 | 0.136 | 0.00591 | -0.132 | 22.972
-7.5 | 0.198 | 0.00594 | -0.133 | 33.287
-7 | 0.26 | 0.00529 | -0.134 | 49.053
-6.5 | 0.322 | 0.00595 | -0.134 | 54.048
-6 | 0.384 | 0.00682 | -0.135 | 56.277
-5.5 | 0.446 | 0.00603 | -0.136 | 73.985
-5 | 0.508 | 0.00694 | -0.136 | 73.209
-4.5 | 0.57 | 0.00708 | -0.137 | 80.498
-4 | 0.632 | 0.00615 | -0.138 | 102.712
-3.5 | 0.694 | 0.00618 | -0.138 | 112.206
-3 | 0.755 | 0.00628 | -0.139 | 120.288
-2.5 | 0.816 | 0.00629 | -0.139 | 129.686
-2 | 0.877 | 0.00637 | -0.14 | 137.856
-1.5 | 0.939 | 0.00644 | -0.14 | 145.62
-1 | 0.999 | 0.00656 | -0.141 | 152.381
-0.5 | 1.06 | 0.00663 | -0.141 | 159.901
0 | 1.126 | 0.0069 | -0.142 | 163.248
0.5 | 1.186 | 0.00778 | -0.142 | 152.375
1 | 1.245 | 0.00794 | -0.143 | 156.783
1.5 | 1.304 | 0.00966 | -0.143 | 134.989
2 | 1.363 | 0.00998 | -0.144 | 136.583
2.5 | 1.421 | 0.0106 | -0.144 | 133.968
3 | 1.478 | 0.00899 | -0.144 | 164.42
3.5 | 1.534 | 0.00914 | -0.145 | 167.898
4 | 1.589 | 0.01161 | -0.145 | 136.881
4.5 | 1.643 | 0.0117 | -0.145 | 140.393
5 | 1.696 | 0.01212 | -0.146 | 139.942
5.5 | 1.747 | 0.01252 | -0.146 | 139.621
6 | 1.798 | 0.01298 | -0.146 | 138.457
6.5 | 1.847 | 0.01361 | -0.147 | 135.656
7 | 1.895 | 0.01436 | -0.147 | 131.98
7.5 | 1.941 | 0.015 | -0.147 | 129.42
8 | 1.962 | 0.01578 | -0.145 | 124.355
8.5 | 2 | 0.01654 | -0.145 | 120.898
9 | 2.038 | 0.01719 | -0.145 | 118.572
9.5 | 2.072 | 0.0178 | -0.145 | 116.425
10 | 2.104 | 0.01881 | -0.144 | 111.83
10.5 | 2.137 | 0.01955 | -0.144 | 109.304
11 | 2.168 | 0.02022 | -0.144 | 107.206
11.5 | 2.197 | 0.02106 | -0.144 | 104.309
12 | 2.222 | 0.02264 | -0.144 | 98.163
12.5 | 2.246 | 0.02339 | -0.143 | 96.005
13 | 2.269 | 0.02453 | -0.143 | 92.494
13.5 | 2.288 | 0.02543 | -0.143 | 89.975
14 | 2.307 | 0.02647 | -0.143 | 87.187
14.5 | 2.324 | 0.02783 | -0.142 | 83.529
15 | 2.335 | 0.02985 | -0.142 | 78.227
15.5 | 2.351 | 0.03002 | -0.142 | 78.308
16 | 2.358 | 0.03219 | -0.141 | 73.243
16.5 | 2.365 | 0.03356 | -0.141 | 70.476
17 | 2.362 | 0.03545 | -0.14 | 66.641
17.5 | 2.343 | 0.03725 | -0.139 | 62.885
18 | 2.308 | 0.04313 | -0.137 | 53.518
18.5 | 2.289 | 0.04434 | -0.137 | 51.622
19 | 2.257 | 0.04775 | -0.136 | 47.281
19.5 | 2.19 | 0.06467 | -0.132 | 33.862
20 | 2.146 | 0.07268 | -0.13 | 29.53

## 114. Re 12M Mach 0.00 (2)
BIGFOIL.COM POLAR EXPORT
stcyr234
St. CYR 234 (Bartel 17-IC) |  |  |  | Cl Max: | 1.8738 | at alpha= | 16 | deg
XFOIL ncrit=9 |  |  |  | L/D Max: | 126.194 | at alpha= | 2 | deg
Re: | 12000000 |  |  | Cd Min: | 0.03892 | at alpha= | 16 | deg
Mach: | 0 |  |  | Cl=0 at alpha= | -8.8573 | deg
|  |  |  | @ Cl=0.1, Cd= | 0.0056181
|  |  |  | @ Cl=0.4, Cd= | 0.0064063
|  |  |  | @ Cl=0.6, Cd= | 0.0072159
alpha (deg) | Cl | Cd | Cm | Cl/Cd
-20 | -1.1626 | 0.01171 | -0.1527 | -99.2827
-19.5 | -1.1208 | 0.01108 | -0.1508 | -101.1552
-19 | -1.0755 | 0.0106 | -0.1493 | -101.4623
-18.5 | -1.0278 | 0.01011 | -0.1482 | -101.6617
-18 | -0.9807 | 0.00955 | -0.147 | -102.6911
-17.5 | -0.9344 | 0.00898 | -0.1455 | -104.0535
-17 | -0.8905 | 0.00815 | -0.1437 | -109.2638
-16.5 | -0.8427 | 0.00753 | -0.1425 | -111.9124
-16 | -0.7899 | 0.00725 | -0.1419 | -108.9517
-15.5 | -0.736 | 0.00703 | -0.1414 | -104.6942
-15 | -0.6816 | 0.00689 | -0.141 | -98.926
-14.5 | -0.6282 | 0.00681 | -0.1403 | -92.2467
-14 | -0.5755 | 0.00678 | -0.1394 | -84.882
-13.5 | -0.5221 | 0.00665 | -0.1387 | -78.5113
-13 | -0.4678 | 0.00654 | -0.1381 | -71.5291
-12.5 | -0.4125 | 0.00643 | -0.1377 | -64.1524
-12 | -0.3573 | 0.00635 | -0.1373 | -56.2677
-11.5 | -0.301 | 0.00625 | -0.137 | -48.16
-11 | -0.2443 | 0.00616 | -0.1368 | -39.6591
-10.5 | -0.1872 | 0.00607 | -0.1367 | -30.8402
-10 | -0.1305 | 0.006 | -0.1365 | -21.75
-9.5 | -0.0729 | 0.0059 | -0.1364 | -12.3559
-9 | -0.0161 | 0.00579 | -0.1361 | -2.7807
-8.5 | 0.0403 | 0.00572 | -0.1358 | 7.0455
-8 | 0.0978 | 0.00562 | -0.1357 | 17.4021
-7.5 | 0.1543 | 0.00557 | -0.1353 | 27.702
-7 | 0.2104 | 0.00554 | -0.1348 | 37.9783
-6 | 0.2977 | 0.00629 | -0.1289 | 47.3291
-5.5 | 0.351 | 0.00637 | -0.1279 | 55.102
-5 | 0.405 | 0.00641 | -0.127 | 63.1825
-4.5 | 0.4574 | 0.00648 | -0.1258 | 70.5864
-4 | 0.506 | 0.00667 | -0.1238 | 75.8621
-3.5 | 0.5477 | 0.00707 | -0.1205 | 77.4682
-3 | 0.5964 | 0.00721 | -0.1185 | 82.7184
-2.5 | 0.6451 | 0.00729 | -0.1165 | 88.4911
-2 | 0.693 | 0.00724 | -0.1143 | 95.7182
-1.5 | 0.735 | 0.00725 | -0.1108 | 101.3793
-1 | 0.7789 | 0.00735 | -0.1078 | 105.9728
-0.5 | 0.825 | 0.00746 | -0.1052 | 110.5898
0 | 0.8703 | 0.00757 | -0.1025 | 114.967
0.5 | 0.913 | 0.00771 | -0.0994 | 118.4176
1 | 0.9555 | 0.00782 | -0.0963 | 122.1867
1.5 | 1.0005 | 0.00797 | -0.0936 | 125.5332
2 | 1.0411 | 0.00825 | -0.0902 | 126.1939
2.5 | 1.0774 | 0.0086 | -0.086 | 125.2791
3 | 1.1104 | 0.00908 | -0.0813 | 122.2907
3.5 | 1.1427 | 0.00962 | -0.0766 | 118.7838
4 | 1.1769 | 0.01008 | -0.0723 | 116.756
4.5 | 1.2154 | 0.01046 | -0.0689 | 116.195
5 | 1.249 | 0.01094 | -0.0647 | 114.1682
5.5 | 1.2832 | 0.01125 | -0.0606 | 114.0622
6 | 1.3173 | 0.01184 | -0.0567 | 111.2584
6.5 | 1.354 | 0.0124 | -0.0534 | 109.1935
7 | 1.3872 | 0.01309 | -0.0496 | 105.974
7.5 | 1.4227 | 0.01375 | -0.0463 | 103.4691
8 | 1.454 | 0.01458 | -0.0424 | 99.7257
8.5 | 1.4866 | 0.0154 | -0.039 | 96.5325
9 | 1.5172 | 0.01631 | -0.0353 | 93.0227
9.5 | 1.5491 | 0.01725 | -0.032 | 89.8029
10 | 1.5773 | 0.01836 | -0.0284 | 85.9096
10.5 | 1.6102 | 0.01934 | -0.0255 | 83.2575
11 | 1.637 | 0.02063 | -0.022 | 79.3505
11.5 | 1.6643 | 0.02197 | -0.0188 | 75.7533
12 | 1.6941 | 0.02322 | -0.016 | 72.9587
12.5 | 1.7182 | 0.02483 | -0.0129 | 69.1986
13 | 1.7438 | 0.02644 | -0.0101 | 65.9531
13.5 | 1.7694 | 0.02809 | -0.0074 | 62.9904
14 | 1.7935 | 0.02991 | -0.0049 | 59.9632
14.5 | 1.8178 | 0.03177 | -0.0026 | 57.2175
15.5 | 1.8562 | 0.03637 | 0.0022 | 51.0366
16 | 1.8738 | 0.03892 | 0.0043 | 48.1449

## 115. Re 12M Mach 0.10 (1)
BIGFOIL.COM POLAR EXPORT
stcyr234
St. CYR 234 (Bartel 17-IC) |  |  |  | Cl Max: | 2.342 | at alpha= | 16.5 | deg
JavaFoil+Calcfoil stall+Eppler ext transition |  |  |  | L/D Max: | 167.438 | at alpha= | 3.5 | deg
Re: | 12000000 |  |  | Cd Min: | 0.00486 | at alpha= | -9.5 | deg
Mach: | 0.1 |  |  | Cl=0 at alpha= | -9.1048 | deg
|  |  |  | @ Cl=0.1, Cd= | 0.0058623
|  |  |  | @ Cl=0.4, Cd= | 0.0066603
|  |  |  | @ Cl=0.6, Cd= | 0.0067107
alpha (deg) | Cl | Cd | Cm | Cl/Cd
-20 | -0.973 | 0.08532 | -0.088 | -11.404
-19.5 | -0.939 | 0.08633 | -0.088 | -10.871
-19 | -0.912 | 0.07809 | -0.09 | -11.675
-18.5 | -0.881 | 0.07261 | -0.091 | -12.127
-18 | -0.847 | 0.06772 | -0.093 | -12.513
-17.5 | -0.818 | 0.05751 | -0.096 | -14.233
-17 | -0.778 | 0.05554 | -0.097 | -14.012
-16.5 | -0.761 | 0.03609 | -0.104 | -21.09
-16 | -0.718 | 0.03352 | -0.106 | -21.435
-15.5 | -0.673 | 0.03157 | -0.107 | -21.32
-15 | -0.631 | 0.02712 | -0.109 | -23.255
-14.5 | -0.583 | 0.02558 | -0.11 | -22.796
-14 | -0.578 | 0.0075 | -0.123 | -77.047
-13.5 | -0.523 | 0.00724 | -0.124 | -72.17
-13 | -0.466 | 0.00692 | -0.125 | -67.425
-12.5 | -0.409 | 0.00668 | -0.126 | -61.164
-12 | -0.35 | 0.00582 | -0.127 | -60.208
-11.5 | -0.291 | 0.00574 | -0.127 | -50.718
-11 | -0.231 | 0.00515 | -0.128 | -44.854
-10.5 | -0.17 | 0.00502 | -0.129 | -33.942
-10 | -0.11 | 0.00492 | -0.13 | -22.264
-9.5 | -0.049 | 0.00486 | -0.131 | -9.975
-9 | 0.013 | 0.00525 | -0.131 | 2.46
-8.5 | 0.075 | 0.00585 | -0.132 | 12.762
-8 | 0.136 | 0.00588 | -0.133 | 23.215
-7.5 | 0.199 | 0.00597 | -0.134 | 33.263
-7 | 0.261 | 0.00531 | -0.134 | 49.118
-6.5 | 0.323 | 0.00598 | -0.135 | 54.077
-6 | 0.386 | 0.00685 | -0.136 | 56.26
-5.5 | 0.448 | 0.00601 | -0.136 | 74.62
-5 | 0.511 | 0.00698 | -0.137 | 73.201
-4.5 | 0.573 | 0.00712 | -0.138 | 80.456
-4 | 0.635 | 0.00618 | -0.138 | 102.708
-3.5 | 0.697 | 0.00621 | -0.139 | 112.192
-3 | 0.759 | 0.00631 | -0.14 | 120.292
-2.5 | 0.82 | 0.00633 | -0.14 | 129.656
-2 | 0.882 | 0.0064 | -0.141 | 137.819
-1.5 | 0.943 | 0.00648 | -0.141 | 145.604
-1 | 1.004 | 0.00659 | -0.142 | 152.32
-0.5 | 1.065 | 0.00666 | -0.142 | 159.765
0 | 1.132 | 0.00694 | -0.143 | 163.122
0.5 | 1.192 | 0.0078 | -0.143 | 152.854
1 | 1.251 | 0.00799 | -0.143 | 156.582
1.5 | 1.311 | 0.00973 | -0.144 | 134.724
2 | 1.369 | 0.01006 | -0.144 | 136.161
2.5 | 1.427 | 0.0107 | -0.145 | 133.323
3 | 1.485 | 0.01115 | -0.145 | 133.118
3.5 | 1.541 | 0.00921 | -0.146 | 167.438
4 | 1.596 | 0.0117 | -0.146 | 136.49
4.5 | 1.65 | 0.01174 | -0.146 | 140.565
5 | 1.703 | 0.01222 | -0.146 | 139.361
5.5 | 1.754 | 0.01274 | -0.147 | 137.732
6 | 1.805 | 0.01316 | -0.147 | 137.116
6.5 | 1.854 | 0.01375 | -0.147 | 134.767
7 | 1.901 | 0.01446 | -0.147 | 131.49
7.5 | 1.926 | 0.01532 | -0.146 | 125.702
8 | 1.965 | 0.01598 | -0.146 | 122.952
8.5 | 2.003 | 0.01682 | -0.146 | 119.077
9 | 2.04 | 0.01744 | -0.145 | 116.941
9.5 | 2.074 | 0.01815 | -0.145 | 114.277
10 | 2.105 | 0.01914 | -0.145 | 109.991
10.5 | 2.139 | 0.01997 | -0.145 | 107.085
11 | 2.167 | 0.02063 | -0.145 | 105.056
11.5 | 2.195 | 0.0215 | -0.145 | 102.082
12 | 2.218 | 0.02293 | -0.144 | 96.703
12.5 | 2.243 | 0.02354 | -0.144 | 95.295
13 | 2.261 | 0.02496 | -0.144 | 90.62
13.5 | 2.281 | 0.02622 | -0.144 | 86.973
14 | 2.298 | 0.02736 | -0.143 | 84.004
14.5 | 2.31 | 0.029 | -0.143 | 79.647
15 | 2.32 | 0.03027 | -0.142 | 76.656
15.5 | 2.325 | 0.03311 | -0.142 | 70.221
16 | 2.337 | 0.03343 | -0.141 | 69.9
16.5 | 2.342 | 0.03495 | -0.141 | 67.006
17 | 2.334 | 0.03695 | -0.14 | 63.175
17.5 | 2.311 | 0.03878 | -0.139 | 59.583
18 | 2.27 | 0.04514 | -0.137 | 50.302
18.5 | 2.247 | 0.04634 | -0.137 | 48.479
19 | 2.203 | 0.0534 | -0.135 | 41.255
19.5 | 2.135 | 0.06986 | -0.131 | 30.553
20 | 2.096 | 0.07566 | -0.13 | 27.698

## 116. Re 12M Mach 0.10 (2)
BIGFOIL.COM POLAR EXPORT
stcyr234
St. CYR 234 (Bartel 17-IC) |  |  |  | Cl Max: | 1.8965 | at alpha= | 16.5 | deg
XFOIL ncrit=9 |  |  |  | L/D Max: | 125.343 | at alpha= | 2 | deg
Re: | 12000000 |  |  | Cd Min: | 0.04297 | at alpha= | 16.5 | deg
Mach: | 0.1 |  |  | Cl=0 at alpha= | -8.8489 | deg
|  |  |  | @ Cl=0.1, Cd= | 0.0056375
|  |  |  | @ Cl=0.4, Cd= | 0.0064246
|  |  |  | @ Cl=0.6, Cd= | 0.0072246
alpha (deg) | Cl | Cd | Cm | Cl/Cd
-20 | -1.1696 | 0.01206 | -0.1564 | -96.9818
-19.5 | -1.1286 | 0.01139 | -0.1542 | -99.0869
-19 | -1.0843 | 0.01083 | -0.1523 | -100.12
-18.5 | -1.0359 | 0.01036 | -0.1511 | -99.9903
-18 | -0.9887 | 0.00977 | -0.1496 | -101.1975
-17.5 | -0.9412 | 0.00924 | -0.1481 | -101.8615
-17 | -0.8952 | 0.00851 | -0.1464 | -105.1939
-16.5 | -0.8511 | 0.00763 | -0.1444 | -111.5465
-16 | -0.7975 | 0.00735 | -0.1437 | -108.5034
-15.5 | -0.7436 | 0.0071 | -0.1431 | -104.7324
-15 | -0.6888 | 0.00695 | -0.1425 | -99.1079
-14.5 | -0.6347 | 0.00686 | -0.1417 | -92.5219
-14 | -0.5814 | 0.00682 | -0.1408 | -85.2493
-13.5 | -0.5274 | 0.0067 | -0.14 | -78.7164
-13 | -0.4727 | 0.00658 | -0.1394 | -71.8389
-12.5 | -0.4169 | 0.00647 | -0.1389 | -64.4359
-12 | -0.3611 | 0.00638 | -0.1384 | -56.5987
-11.5 | -0.3044 | 0.00628 | -0.1381 | -48.4713
-11 | -0.2471 | 0.00618 | -0.1378 | -39.9838
-10.5 | -0.1897 | 0.00609 | -0.1376 | -31.1494
-10 | -0.1325 | 0.00602 | -0.1373 | -22.01
-9.5 | -0.0743 | 0.00593 | -0.1373 | -12.5295
-9 | -0.0172 | 0.00581 | -0.137 | -2.9604
-8.5 | 0.0397 | 0.00573 | -0.1366 | 6.9284
-8 | 0.0976 | 0.00564 | -0.1364 | 17.305
-7.5 | 0.1544 | 0.00558 | -0.136 | 27.6703
-7 | 0.2109 | 0.00554 | -0.1355 | 38.0686
-6.5 | 0.2623 | 0.00567 | -0.134 | 46.261
-6 | 0.2982 | 0.00631 | -0.1295 | 47.2583
-5.5 | 0.3517 | 0.00638 | -0.1284 | 55.1254
-5 | 0.4059 | 0.00643 | -0.1274 | 63.126
-4.5 | 0.4582 | 0.00651 | -0.1261 | 70.384
-4 | 0.5065 | 0.00671 | -0.1239 | 75.4844
-3.5 | 0.5488 | 0.00708 | -0.1206 | 77.5141
-3 | 0.5975 | 0.00722 | -0.1186 | 82.7562
-2.5 | 0.6462 | 0.00731 | -0.1165 | 88.3995
-2 | 0.6908 | 0.00724 | -0.1135 | 95.4144
-1.5 | 0.7343 | 0.00726 | -0.1102 | 101.1433
-1 | 0.7794 | 0.00737 | -0.1074 | 105.7531
-0.5 | 0.8249 | 0.0075 | -0.1046 | 109.9867
0 | 0.8712 | 0.00761 | -0.102 | 114.4809
0.5 | 0.9144 | 0.00777 | -0.0989 | 117.6834
1 | 0.9564 | 0.00787 | -0.0955 | 121.5248
1.5 | 1.0023 | 0.00802 | -0.093 | 124.9751
2 | 1.0416 | 0.00831 | -0.0892 | 125.343
2.5 | 1.0793 | 0.00867 | -0.0852 | 124.4867
3 | 1.1108 | 0.00918 | -0.0801 | 121.0022
3.5 | 1.1444 | 0.00972 | -0.0756 | 117.7366
4 | 1.1783 | 0.0102 | -0.0712 | 115.5196
4.5 | 1.2174 | 0.01059 | -0.0678 | 114.9575
5 | 1.2512 | 0.01109 | -0.0635 | 112.8224
5.5 | 1.2853 | 0.01143 | -0.0593 | 112.4497
6 | 1.3196 | 0.01203 | -0.0554 | 109.6924
6.5 | 1.3566 | 0.01262 | -0.052 | 107.496
7 | 1.3896 | 0.01333 | -0.0481 | 104.2461
7.5 | 1.4254 | 0.01403 | -0.0448 | 101.5966
8 | 1.4567 | 0.01488 | -0.0408 | 97.8965
8.5 | 1.489 | 0.01576 | -0.0372 | 94.4797
9 | 1.5206 | 0.01669 | -0.0337 | 91.1084
9.5 | 1.5501 | 0.01777 | -0.03 | 87.2313
10 | 1.5817 | 0.0188 | -0.0267 | 84.133
10.5 | 1.6107 | 0.01999 | -0.0233 | 80.5753
11 | 1.6412 | 0.02119 | -0.0202 | 77.4516
11.5 | 1.668 | 0.02261 | -0.0169 | 73.7727
12 | 1.6965 | 0.024 | -0.0139 | 70.6875
12.5 | 1.7226 | 0.02559 | -0.0109 | 67.3154
13 | 1.7465 | 0.02739 | -0.008 | 63.7641
13.5 | 1.7719 | 0.02913 | -0.0053 | 60.8273
14 | 1.7988 | 0.03085 | -0.0029 | 58.3079
14.5 | 1.821 | 0.03296 | -0.0004 | 55.2488
15 | 1.84 | 0.03534 | 0.002 | 52.0656
15.5 | 1.8582 | 0.03786 | 0.0043 | 49.0808
16 | 1.8789 | 0.04025 | 0.0063 | 46.6807
16.5 | 1.8965 | 0.04297 | 0.0081 | 44.1354

## 117. Re 12M Mach 0.25 (1)
BIGFOIL.COM POLAR EXPORT
stcyr234
St. CYR 234 (Bartel 17-IC) |  |  |  | Cl Max: | 2.201 | at alpha= | 13.5 | deg
JavaFoil+Calcfoil stall+Eppler ext transition |  |  |  | L/D Max: | 164.965 | at alpha= | 0 | deg
Re: | 12000000 |  |  | Cd Min: | 0.00484 | at alpha= | -9.5 | deg
Mach: | 0.25 |  |  | Cl=0 at alpha= | -9.1032 | deg
|  |  |  | @ Cl=0.1, Cd= | 0.0059446
|  |  |  | @ Cl=0.4, Cd= | 0.0068737
|  |  |  | @ Cl=0.6, Cd= | 0.0061457
alpha (deg) | Cl | Cd | Cm | Cl/Cd
-20 | -0.922 | 0.1054 | -0.085 | -8.751
-19.5 | -0.903 | 0.09947 | -0.086 | -9.077
-19 | -0.881 | 0.09276 | -0.088 | -9.498
-18.5 | -0.86 | 0.08235 | -0.091 | -10.44
-18 | -0.831 | 0.07766 | -0.092 | -10.696
-17.5 | -0.8 | 0.07206 | -0.094 | -11.106
-17 | -0.767 | 0.06634 | -0.096 | -11.564
-16.5 | -0.738 | 0.05637 | -0.099 | -13.086
-16 | -0.701 | 0.05079 | -0.102 | -13.8
-15.5 | -0.66 | 0.04668 | -0.103 | -14.143
-15 | -0.633 | 0.03162 | -0.11 | -20.029
-14.5 | -0.587 | 0.02937 | -0.111 | -19.982
-14 | -0.543 | 0.02467 | -0.114 | -21.999
-13.5 | -0.533 | 0.00765 | -0.127 | -69.615
-13 | -0.476 | 0.00732 | -0.128 | -65.001
-12.5 | -0.418 | 0.0069 | -0.129 | -60.566
-12 | -0.359 | 0.00561 | -0.13 | -63.864
-11.5 | -0.298 | 0.0058 | -0.131 | -51.344
-11 | -0.236 | 0.00519 | -0.132 | -45.53
-10.5 | -0.175 | 0.00505 | -0.133 | -34.613
-10 | -0.112 | 0.00491 | -0.133 | -22.907
-9.5 | -0.05 | 0.00484 | -0.134 | -10.273
-9 | 0.013 | 0.00526 | -0.135 | 2.521
-8.5 | 0.077 | 0.00593 | -0.136 | 12.904
-8 | 0.14 | 0.00597 | -0.137 | 23.452
-7.5 | 0.204 | 0.00601 | -0.137 | 33.925
-7 | 0.268 | 0.00526 | -0.138 | 50.866
-6.5 | 0.332 | 0.00594 | -0.139 | 55.888
-6 | 0.396 | 0.00693 | -0.139 | 57.14
-5.5 | 0.46 | 0.00603 | -0.14 | 76.364
-5 | 0.525 | 0.00713 | -0.141 | 73.571
-4.5 | 0.589 | 0.00613 | -0.141 | 96.072
-4 | 0.652 | 0.00622 | -0.142 | 104.913
-3.5 | 0.716 | 0.00627 | -0.143 | 114.098
-3 | 0.779 | 0.0063 | -0.143 | 123.616
-2.5 | 0.842 | 0.00633 | -0.144 | 133.023
-2 | 0.905 | 0.00642 | -0.144 | 141.144
-1.5 | 0.968 | 0.00658 | -0.145 | 147.059
-1 | 1.031 | 0.00667 | -0.146 | 154.565
-0.5 | 1.093 | 0.00676 | -0.146 | 161.584
0 | 1.162 | 0.00704 | -0.146 | 164.965
0.5 | 1.223 | 0.00795 | -0.147 | 153.804
1 | 1.284 | 0.00821 | -0.147 | 156.503
1.5 | 1.344 | 0.01018 | -0.148 | 132.068
2 | 1.404 | 0.01056 | -0.148 | 132.945
2.5 | 1.463 | 0.01119 | -0.149 | 130.706
3 | 1.521 | 0.01168 | -0.149 | 130.283
3.5 | 1.579 | 0.01186 | -0.149 | 133.115
4 | 1.634 | 0.01231 | -0.15 | 132.691
4.5 | 1.688 | 0.01249 | -0.15 | 135.178
5 | 1.74 | 0.01301 | -0.15 | 133.765
5.5 | 1.791 | 0.0136 | -0.151 | 131.688
6 | 1.84 | 0.01416 | -0.151 | 129.972
6.5 | 1.867 | 0.01491 | -0.15 | 125.276
7 | 1.907 | 0.01582 | -0.149 | 120.591
7.5 | 1.946 | 0.01668 | -0.149 | 116.689
8 | 1.982 | 0.01753 | -0.149 | 113.069
8.5 | 2.015 | 0.01859 | -0.149 | 108.386
9 | 2.047 | 0.01912 | -0.149 | 107.067
9.5 | 2.076 | 0.02035 | -0.149 | 102.027
10 | 2.104 | 0.02134 | -0.149 | 98.609
10.5 | 2.129 | 0.02229 | -0.148 | 95.504
11 | 2.149 | 0.0232 | -0.148 | 92.617
11.5 | 2.165 | 0.02474 | -0.148 | 87.505
12 | 2.179 | 0.0262 | -0.147 | 83.188
12.5 | 2.19 | 0.02767 | -0.147 | 79.171
13 | 2.198 | 0.02849 | -0.147 | 77.165
13.5 | 2.201 | 0.03042 | -0.146 | 72.372
14 | 2.198 | 0.03306 | -0.146 | 66.505
14.5 | 2.194 | 0.03466 | -0.145 | 63.298
15 | 2.184 | 0.03686 | -0.144 | 59.246
15.5 | 2.17 | 0.03997 | -0.143 | 54.292
16 | 2.158 | 0.04209 | -0.143 | 51.269
16.5 | 2.13 | 0.04678 | -0.141 | 45.542
17 | 2.096 | 0.0506 | -0.14 | 41.421
17.5 | 2.036 | 0.05409 | -0.139 | 37.645
18 | 1.959 | 0.06448 | -0.136 | 30.373
18.5 | 1.868 | 0.07995 | -0.132 | 23.359

## 118. Re 12M Mach 0.25 (2)
BIGFOIL.COM POLAR EXPORT
stcyr234
St. CYR 234 (Bartel 17-IC) |  |  |  | Cl Max: | 2.0151 | at alpha= | 19.5 | deg
XFOIL ncrit=9 |  |  |  | L/D Max: | 121.212 | at alpha= | 1.5 | deg
Re: | 12000000 |  |  | Cd Min: | 0.10726 | at alpha= | 20 | deg
Mach: | 0.25 |  |  | Cl=0 at alpha= | -8.8022 | deg
|  |  |  | @ Cl=0.1, Cd= | 0.0057059
|  |  |  | @ Cl=0.4, Cd= | 0.0065073
|  |  |  | @ Cl=0.6, Cd= | 0.0072769
alpha (deg) | Cl | Cd | Cm | Cl/Cd
-20 | -1.1995 | 0.01408 | -0.179 | -85.1918
-19.5 | -1.1638 | 0.01325 | -0.1748 | -87.834
-19 | -1.1222 | 0.01256 | -0.1712 | -89.3471
-18.5 | -1.0791 | 0.01177 | -0.168 | -91.6822
-18 | -1.0324 | 0.01103 | -0.1652 | -93.5993
-17.5 | -0.9824 | 0.01047 | -0.1627 | -93.83
-17 | -0.9319 | 0.00982 | -0.1605 | -94.8982
-16.5 | -0.8821 | 0.00913 | -0.1581 | -96.6156
-16 | -0.8405 | 0.00796 | -0.1547 | -105.5905
-15.5 | -0.7858 | 0.00756 | -0.153 | -103.9418
-15 | -0.7293 | 0.00729 | -0.1516 | -100.0412
-14.5 | -0.6724 | 0.00716 | -0.1501 | -93.9106
-14 | -0.6154 | 0.00708 | -0.1487 | -86.9209
-13.5 | -0.5583 | 0.00701 | -0.1474 | -79.6434
-13 | -0.5008 | 0.00685 | -0.1463 | -73.1095
-12.5 | -0.4417 | 0.00669 | -0.1455 | -66.0239
-12 | -0.3829 | 0.00655 | -0.1446 | -58.458
-11.5 | -0.3238 | 0.00644 | -0.1439 | -50.2795
-11 | -0.2634 | 0.00631 | -0.1434 | -41.7433
-10.5 | -0.2038 | 0.00622 | -0.1428 | -32.7653
-10 | -0.1438 | 0.00612 | -0.1424 | -23.4967
-9.5 | -0.0829 | 0.00601 | -0.1421 | -13.7937
-9 | -0.0233 | 0.00592 | -0.1416 | -3.9358
-8.5 | 0.0356 | 0.00582 | -0.141 | 6.1168
-8 | 0.096 | 0.00571 | -0.1406 | 16.8126
-7.5 | 0.1546 | 0.00565 | -0.14 | 27.3628
-7 | 0.213 | 0.0056 | -0.1393 | 38.0357
-6.5 | 0.2659 | 0.00572 | -0.1376 | 46.486
-6 | 0.3005 | 0.00638 | -0.1322 | 47.1003
-5.5 | 0.3552 | 0.00645 | -0.1308 | 55.0698
-5 | 0.4099 | 0.00652 | -0.1295 | 62.8681
-4.5 | 0.4631 | 0.00661 | -0.1278 | 70.0605
-4 | 0.5089 | 0.00689 | -0.1246 | 73.8607
-3.5 | 0.5525 | 0.00718 | -0.1211 | 76.9499
-3 | 0.5963 | 0.00727 | -0.1174 | 82.022
-2.5 | 0.6394 | 0.00735 | -0.1136 | 86.9932
-2 | 0.6881 | 0.00736 | -0.111 | 93.4918
-1.5 | 0.7331 | 0.00744 | -0.1076 | 98.5349
-1 | 0.7801 | 0.00758 | -0.1046 | 102.9156
-0.5 | 0.8286 | 0.0077 | -0.102 | 107.6104
0 | 0.8751 | 0.00785 | -0.099 | 111.4777
0.5 | 0.92 | 0.00805 | -0.0957 | 114.2857
1 | 0.9629 | 0.00817 | -0.092 | 117.858
1.5 | 1.0097 | 0.00833 | -0.0891 | 121.2125
2 | 1.0488 | 0.00868 | -0.0848 | 120.8295
2.5 | 1.0873 | 0.0091 | -0.0805 | 119.4835
3 | 1.1158 | 0.00979 | -0.0745 | 113.9734
3.5 | 1.1508 | 0.01035 | -0.0698 | 111.1884
4 | 1.1866 | 0.01093 | -0.0653 | 108.5636
4.5 | 1.2231 | 0.01149 | -0.061 | 106.4491
5 | 1.2621 | 0.01201 | -0.0571 | 105.0874
5.5 | 1.2923 | 0.01258 | -0.0519 | 102.7266
6 | 1.3317 | 0.0132 | -0.0483 | 100.8864
6.5 | 1.3645 | 0.01407 | -0.0438 | 96.9794
7 | 1.4026 | 0.01484 | -0.0402 | 94.5148
7.5 | 1.4349 | 0.01585 | -0.036 | 90.53
8 | 1.4699 | 0.01683 | -0.0322 | 87.3381
8.5 | 1.5022 | 0.01796 | -0.0282 | 83.6414
9 | 1.5336 | 0.01919 | -0.0243 | 79.9166
9.5 | 1.5666 | 0.02042 | -0.0207 | 76.7189
10 | 1.5969 | 0.02185 | -0.017 | 73.0847
10.5 | 1.6258 | 0.02342 | -0.0133 | 69.4193
11 | 1.6588 | 0.02485 | -0.0102 | 66.7525
11.5 | 1.687 | 0.02662 | -0.0069 | 63.3734
12 | 1.712 | 0.02865 | -0.0035 | 59.7557
12.5 | 1.7394 | 0.03061 | -0.0005 | 56.8246
13 | 1.7673 | 0.03263 | 0.0023 | 54.1618
13.5 | 1.7923 | 0.03491 | 0.0051 | 51.3406
14 | 1.8129 | 0.03756 | 0.0079 | 48.2668
14.5 | 1.8346 | 0.04023 | 0.0104 | 45.6028
15 | 1.8535 | 0.04318 | 0.0127 | 42.925
15.5 | 1.8712 | 0.04634 | 0.0149 | 40.3798
16 | 1.8875 | 0.04972 | 0.0167 | 37.9626
16.5 | 1.902 | 0.05335 | 0.0184 | 35.6514
17 | 1.9114 | 0.05748 | 0.0198 | 33.2533
17.5 | 1.9171 | 0.0621 | 0.0209 | 30.8712
19.5 | 2.0151 | 0.09475 | -0.0093 | 21.2675
20 | 1.9706 | 0.10726 | -0.0147 | 18.3722

## 119. Re 12M Mach 0.50 (1)
BIGFOIL.COM POLAR EXPORT
stcyr234
St. CYR 234 (Bartel 17-IC) |  |  |  | Cl Max: | 1.84 | at alpha= | 6 | deg
JavaFoil+Calcfoil stall+Eppler ext transition |  |  |  | L/D Max: | 157.775 | at alpha= | -1 | deg
Re: | 12000000 |  |  | Cd Min: | 0.0049 | at alpha= | -9 | deg
Mach: | 0.5 |  |  | Cl=0 at alpha= | -9.1071 | deg
|  |  |  | @ Cl=0.1, Cd= | 0.0063211
|  |  |  | @ Cl=0.4, Cd= | 0.0073218
|  |  |  | @ Cl=0.6, Cd= | 0.0074508
alpha (deg) | Cl | Cd | Cm | Cl/Cd
-20 | -0.629 | 0.15587 | -0.079 | -4.037
-19.5 | -0.6 | 0.15057 | -0.078 | -3.982
-19 | -0.571 | 0.14586 | -0.078 | -3.915
-18.5 | -0.543 | 0.14305 | -0.079 | -3.792
-18 | -0.514 | 0.12326 | -0.08 | -4.172
-17.5 | -0.486 | 0.11869 | -0.08 | -4.092
-17 | -0.457 | 0.11855 | -0.08 | -3.853
-16.5 | -0.428 | 0.12276 | -0.081 | -3.489
-16 | -0.4 | 0.11876 | -0.083 | -3.368
-15.5 | -0.373 | 0.10643 | -0.086 | -3.501
-15 | -0.466 | 0.09323 | -0.091 | -5.004
-14.5 | -0.503 | 0.08369 | -0.094 | -6.009
-14 | -0.491 | 0.07486 | -0.097 | -6.555
-13.5 | -0.469 | 0.05864 | -0.107 | -8.006
-13 | -0.435 | 0.04856 | -0.113 | -8.958
-12.5 | -0.413 | 0.02148 | -0.13 | -19.22
-12 | -0.36 | 0.01898 | -0.132 | -18.95
-11.5 | -0.322 | 0.00812 | -0.145 | -39.613
-11 | -0.258 | 0.00685 | -0.147 | -37.654
-10.5 | -0.192 | 0.00558 | -0.148 | -34.359
-10 | -0.124 | 0.00541 | -0.149 | -22.852
-9.5 | -0.055 | 0.0051 | -0.15 | -10.764
-9 | 0.015 | 0.0049 | -0.151 | 2.99
-8.5 | 0.085 | 0.0063 | -0.152 | 13.472
-8 | 0.156 | 0.0064 | -0.153 | 24.313
-7.5 | 0.227 | 0.00632 | -0.153 | 35.855
-7 | 0.298 | 0.00543 | -0.154 | 54.908
-6.5 | 0.37 | 0.00725 | -0.155 | 51.002
-6 | 0.441 | 0.00742 | -0.156 | 59.487
-5.5 | 0.513 | 0.00757 | -0.157 | 67.799
-5 | 0.585 | 0.00773 | -0.157 | 75.732
-4.5 | 0.657 | 0.00639 | -0.158 | 102.742
-4 | 0.728 | 0.00651 | -0.159 | 111.845
-3.5 | 0.798 | 0.00659 | -0.159 | 121.189
-3 | 0.869 | 0.00669 | -0.16 | 129.958
-2.5 | 0.939 | 0.00674 | -0.161 | 139.39
-2 | 1.009 | 0.00688 | -0.161 | 146.687
-1.5 | 1.079 | 0.00707 | -0.162 | 152.625
-1 | 1.148 | 0.00727 | -0.163 | 157.775
-0.5 | 1.216 | 0.00817 | -0.163 | 148.84
0 | 1.292 | 0.00876 | -0.164 | 147.444
0.5 | 1.358 | 0.01144 | -0.164 | 118.676
1 | 1.423 | 0.01201 | -0.165 | 118.502
1.5 | 1.487 | 0.01239 | -0.165 | 119.979
2 | 1.549 | 0.01308 | -0.166 | 118.482
2.5 | 1.592 | 0.01389 | -0.164 | 114.623
3 | 1.646 | 0.01503 | -0.164 | 109.491
3.5 | 1.698 | 0.01574 | -0.165 | 107.928
4 | 1.744 | 0.01631 | -0.165 | 106.919
4.5 | 1.78 | 0.01724 | -0.164 | 103.223
5 | 1.812 | 0.01783 | -0.165 | 101.594
5.5 | 1.833 | 0.01946 | -0.165 | 94.185
6 | 1.84 | 0.02137 | -0.164 | 86.116
6.5 | 1.827 | 0.02337 | -0.164 | 78.197
7 | 1.78 | 0.02707 | -0.163 | 65.763
7.5 | 1.671 | 0.02935 | -0.163 | 56.949
8 | 1.124 | 0.04279 | -0.155 | 26.279
8.5 | 1.137 | 0.05077 | -0.151 | 22.396
9 | 1.083 | 0.07687 | -0.127 | 14.095
9.5 | 1.22 | 0.0439 | -0.156 | 27.798
10 | 1.239 | 0.04875 | -0.154 | 25.415
10.5 | 1.254 | 0.05742 | -0.15 | 21.837
11 | 1.202 | 0.08938 | -0.129 | 13.447

## 120. Re 12M Mach 0.50 (2)
BIGFOIL.COM POLAR EXPORT
stcyr234
St. CYR 234 (Bartel 17-IC) |  |  |  | Cl Max: | 1.807 | at alpha= | 13 | deg
XFOIL ncrit=9 |  |  |  | L/D Max: | 98.4186 | at alpha= | 1.5 | deg
Re: | 12000000 |  |  | Cd Min: | 0.17066 | at alpha= | 18 | deg
Mach: | 0.5 |  |  | Cl=0 at alpha= | -8.5718 | deg
|  |  |  | @ Cl=0.1, Cd= | 0.0060959
|  |  |  | @ Cl=0.4, Cd= | 0.0069398
|  |  |  | @ Cl=0.6, Cd= | 0.0081052
alpha (deg) | Cl | Cd | Cm | Cl/Cd
-15.5 | -0.9586 | 0.01208 | -0.2146 | -79.3543
-15 | -0.9027 | 0.01115 | -0.2069 | -80.9596
-14.5 | -0.847 | 0.01013 | -0.1997 | -83.613
-14 | -0.7959 | 0.00893 | -0.1927 | -89.1265
-13.5 | -0.717 | 0.00878 | -0.1883 | -81.6629
-13 | -0.6414 | 0.00851 | -0.1841 | -75.3702
-12.5 | -0.5658 | 0.00819 | -0.1805 | -69.0842
-12 | -0.4942 | 0.00782 | -0.1769 | -63.1969
-11.5 | -0.4201 | 0.0075 | -0.174 | -56.0133
-11 | -0.348 | 0.00726 | -0.1711 | -47.9339
-10.5 | -0.2748 | 0.00701 | -0.1688 | -39.2011
-10 | -0.2021 | 0.00677 | -0.1667 | -29.8523
-9.5 | -0.1308 | 0.00659 | -0.1646 | -19.8483
-9 | -0.0608 | 0.00642 | -0.1626 | -9.4704
-8.5 | 0.0102 | 0.00625 | -0.1609 | 1.632
-8 | 0.0797 | 0.00612 | -0.1593 | 13.0229
-7.5 | 0.147 | 0.00604 | -0.1573 | 24.3377
-7 | 0.212 | 0.00595 | -0.1551 | 35.6303
-6.5 | 0.2365 | 0.00663 | -0.1454 | 35.6712
-6 | 0.2918 | 0.00666 | -0.1415 | 43.8138
-5.5 | 0.3412 | 0.00668 | -0.1365 | 51.0778
-5 | 0.3908 | 0.00682 | -0.1317 | 57.3021
-4.5 | 0.4246 | 0.00726 | -0.124 | 58.4848
-4 | 0.4669 | 0.00764 | -0.118 | 61.1126
-3.5 | 0.5204 | 0.00783 | -0.1141 | 66.4623
-3 | 0.572 | 0.00804 | -0.1099 | 71.1443
-2.5 | 0.6278 | 0.00817 | -0.1065 | 76.8421
-2 | 0.6787 | 0.00841 | -0.1023 | 80.7015
-1.5 | 0.7318 | 0.00865 | -0.0984 | 84.6012
-1 | 0.7848 | 0.00887 | -0.0945 | 88.478
-0.5 | 0.8375 | 0.00902 | -0.0906 | 92.8492
0 | 0.8899 | 0.00932 | -0.0866 | 95.4828
0.5 | 0.9381 | 0.00974 | -0.0819 | 96.3142
1 | 0.9885 | 0.01016 | -0.0775 | 97.2933
1.5 | 1.0393 | 0.01056 | -0.0732 | 98.4186
2 | 1.081 | 0.01117 | -0.0675 | 96.7771
2.5 | 1.1231 | 0.01196 | -0.0619 | 93.9047
3 | 1.1425 | 0.01351 | -0.0535 | 84.567
3.5 | 1.1807 | 0.01461 | -0.0477 | 80.8145
4 | 1.2204 | 0.01578 | -0.0423 | 77.3384
4.5 | 1.2665 | 0.0168 | -0.0376 | 75.3869
5 | 1.3068 | 0.01814 | -0.0324 | 72.0397
5.5 | 1.3476 | 0.01956 | -0.0274 | 68.8957
6 | 1.3876 | 0.02109 | -0.0223 | 65.7942
6.5 | 1.4256 | 0.02268 | -0.0172 | 62.8571
7 | 1.4644 | 0.02457 | -0.0125 | 59.6011
7.5 | 1.502 | 0.02666 | -0.0078 | 56.3391
8 | 1.5412 | 0.0288 | -0.0033 | 53.5139
8.5 | 1.5778 | 0.03117 | 0.0012 | 50.6192
9 | 1.6128 | 0.03375 | 0.0056 | 47.7867
9.5 | 1.6497 | 0.03636 | 0.0098 | 45.3713
10 | 1.6859 | 0.03907 | 0.014 | 43.1508
10.5 | 1.7169 | 0.04226 | 0.0181 | 40.6271
11 | 1.7443 | 0.04581 | 0.0219 | 38.0768
11.5 | 1.7677 | 0.04975 | 0.0256 | 35.5317
12 | 1.7853 | 0.05427 | 0.0289 | 32.8966
12.5 | 1.7997 | 0.05919 | 0.0317 | 30.4055
13 | 1.807 | 0.06491 | 0.0338 | 27.8385
13.5 | 1.7996 | 0.0721 | 0.0344 | 24.9598
14 | 1.7866 | 0.08022 | 0.0335 | 22.2713
14.5 | 1.7602 | 0.08991 | 0.0306 | 19.5774
15 | 1.724 | 0.10083 | 0.0259 | 17.0981
15.5 | 1.6864 | 0.11224 | 0.0202 | 15.0249
16 | 1.6439 | 0.12441 | 0.0129 | 13.2136
16.5 | 1.6081 | 0.13614 | 0.0056 | 11.8121
17 | 1.5654 | 0.14874 | -0.0031 | 10.5244
17.5 | 1.5313 | 0.16063 | -0.0114 | 9.5331
18 | 1.5145 | 0.17066 | -0.0181 | 8.8744

## 121. Re 14M Mach 0.00 (1)
BIGFOIL.COM POLAR EXPORT
stcyr234
St. CYR 234 (Bartel 17-IC) |  |  |  | Cl Max: | 2.37 | at alpha= | 16.5 | deg
JavaFoil+Calcfoil stall+Eppler ext transition |  |  |  | L/D Max: | 169.654 | at alpha= | 2.5 | deg
Re: | 14000000 |  |  | Cd Min: | 0.00479 | at alpha= | -10 | deg
Mach: | 0 |  |  | Cl=0 at alpha= | -9.1066 | deg
|  |  |  | @ Cl=0.1, Cd= | 0.0055048
|  |  |  | @ Cl=0.4, Cd= | 0.0058003
|  |  |  | @ Cl=0.6, Cd= | 0.0065039
alpha (deg) | Cl | Cd | Cm | Cl/Cd
-20 | -0.974 | 0.08691 | -0.087 | -11.207
-19.5 | -0.944 | 0.08259 | -0.088 | -11.435
-19 | -0.914 | 0.07765 | -0.09 | -11.768
-18.5 | -0.887 | 0.06776 | -0.092 | -13.086
-18 | -0.853 | 0.06263 | -0.094 | -13.613
-17.5 | -0.819 | 0.05593 | -0.096 | -14.648
-17 | -0.784 | 0.0498 | -0.098 | -15.751
-16.5 | -0.757 | 0.03746 | -0.103 | -20.207
-16 | -0.719 | 0.03191 | -0.106 | -22.533
-15.5 | -0.674 | 0.02971 | -0.107 | -22.679
-15 | -0.63 | 0.02598 | -0.109 | -24.252
-14.5 | -0.582 | 0.02452 | -0.11 | -23.756
-14 | -0.536 | 0.02106 | -0.112 | -25.432
-13.5 | -0.521 | 0.00701 | -0.123 | -74.346
-13 | -0.464 | 0.00668 | -0.124 | -69.579
-12.5 | -0.407 | 0.00647 | -0.125 | -62.961
-12 | -0.349 | 0.00539 | -0.126 | -64.716
-11.5 | -0.29 | 0.00519 | -0.127 | -55.86
-11 | -0.23 | 0.00497 | -0.128 | -46.21
-10.5 | -0.17 | 0.00492 | -0.128 | -34.514
-10 | -0.109 | 0.00479 | -0.129 | -22.8
-9.5 | -0.048 | 0.00576 | -0.13 | -8.379
-9 | 0.013 | 0.00581 | -0.131 | 2.213
-8.5 | 0.074 | 0.00527 | -0.132 | 14.101
-8 | 0.136 | 0.00583 | -0.132 | 23.3
-7.5 | 0.198 | 0.00521 | -0.133 | 37.967
-7 | 0.26 | 0.00518 | -0.134 | 50.106
-6.5 | 0.322 | 0.00661 | -0.134 | 48.68
-6 | 0.384 | 0.00579 | -0.135 | 66.225
-5.5 | 0.446 | 0.00583 | -0.136 | 76.483
-5 | 0.508 | 0.00689 | -0.136 | 73.787
-4.5 | 0.57 | 0.00692 | -0.137 | 82.455
-4 | 0.632 | 0.00606 | -0.138 | 104.344
-3.5 | 0.694 | 0.00608 | -0.138 | 114.063
-3 | 0.755 | 0.00618 | -0.139 | 122.214
-2.5 | 0.816 | 0.00617 | -0.139 | 132.336
-2 | 0.877 | 0.00627 | -0.14 | 139.996
-1.5 | 0.939 | 0.00628 | -0.14 | 149.524
-1 | 0.999 | 0.00645 | -0.141 | 154.828
-0.5 | 1.06 | 0.00655 | -0.141 | 161.669
0 | 1.126 | 0.00878 | -0.142 | 128.238
0.5 | 1.186 | 0.00909 | -0.142 | 130.517
1 | 1.245 | 0.00938 | -0.143 | 132.754
1.5 | 1.304 | 0.00964 | -0.143 | 135.331
2 | 1.363 | 0.00981 | -0.144 | 138.841
2.5 | 1.421 | 0.00837 | -0.144 | 169.654
3 | 1.478 | 0.00882 | -0.144 | 167.46
3.5 | 1.534 | 0.01106 | -0.145 | 138.767
4 | 1.589 | 0.01142 | -0.145 | 139.166
4.5 | 1.643 | 0.01175 | -0.145 | 139.817
5 | 1.696 | 0.01178 | -0.146 | 143.973
5.5 | 1.747 | 0.01223 | -0.146 | 142.934
6 | 1.798 | 0.01281 | -0.146 | 140.334
6.5 | 1.847 | 0.01337 | -0.147 | 138.101
7 | 1.895 | 0.01412 | -0.147 | 134.167
7.5 | 1.941 | 0.01474 | -0.147 | 131.671
8 | 1.965 | 0.01541 | -0.146 | 127.45
8.5 | 2.002 | 0.01609 | -0.145 | 124.422
9 | 2.041 | 0.01663 | -0.145 | 122.687
9.5 | 2.073 | 0.01768 | -0.145 | 117.284
10 | 2.108 | 0.01834 | -0.145 | 114.962
10.5 | 2.139 | 0.01903 | -0.144 | 112.428
11 | 2.169 | 0.02013 | -0.144 | 107.74
11.5 | 2.198 | 0.02096 | -0.144 | 104.848
12 | 2.224 | 0.0217 | -0.144 | 102.463
12.5 | 2.247 | 0.02309 | -0.143 | 97.321
13 | 2.272 | 0.02383 | -0.143 | 95.321
13.5 | 2.291 | 0.02469 | -0.143 | 92.795
14 | 2.309 | 0.02607 | -0.143 | 88.571
14.5 | 2.324 | 0.0271 | -0.142 | 85.771
15 | 2.338 | 0.02888 | -0.142 | 80.948
15.5 | 2.354 | 0.02906 | -0.142 | 81.018
16 | 2.362 | 0.0305 | -0.141 | 77.452
16.5 | 2.37 | 0.03239 | -0.141 | 73.167
17 | 2.367 | 0.0341 | -0.14 | 69.407
17.5 | 2.347 | 0.03576 | -0.139 | 65.649
18 | 2.31 | 0.04191 | -0.137 | 55.111
18.5 | 2.283 | 0.04565 | -0.136 | 50.002
19 | 2.239 | 0.05312 | -0.134 | 42.145
19.5 | 2.19 | 0.06417 | -0.132 | 34.122
20 | 2.152 | 0.07016 | -0.13 | 30.68

## 122. Re 14M Mach 0.00 (2)
BIGFOIL.COM POLAR EXPORT
stcyr234
St. CYR 234 (Bartel 17-IC) |  |  |  | Cl Max: | 1.9098 | at alpha= | 16.5 | deg
XFOIL ncrit=9 |  |  |  | L/D Max: | 130 | at alpha= | 2 | deg
Re: | 14000000 |  |  | Cd Min: | 0.03984 | at alpha= | 16.5 | deg
Mach: | 0 |  |  | Cl=0 at alpha= | -8.8561 | deg
|  |  |  | @ Cl=0.1, Cd= | 0.0054991
|  |  |  | @ Cl=0.4, Cd= | 0.0063038
|  |  |  | @ Cl=0.6, Cd= | 0.007101
alpha (deg) | Cl | Cd | Cm | Cl/Cd
-20 | -1.1681 | 0.01142 | -0.152 | -102.2855
-19.5 | -1.1252 | 0.01087 | -0.1502 | -103.5143
-19 | -1.0797 | 0.01031 | -0.1488 | -104.7236
-18.5 | -1.0311 | 0.00987 | -0.1478 | -104.4681
-18 | -0.9833 | 0.00941 | -0.1466 | -104.4952
-17.5 | -0.9346 | 0.00892 | -0.1455 | -104.7758
-17 | -0.8873 | 0.00829 | -0.1442 | -107.0326
-16.5 | -0.8436 | 0.00749 | -0.1423 | -112.6302
-16 | -0.7917 | 0.00711 | -0.1416 | -111.3502
-15.5 | -0.7389 | 0.00686 | -0.1409 | -107.7114
-15 | -0.6861 | 0.00675 | -0.1402 | -101.6444
-14.5 | -0.633 | 0.00668 | -0.1394 | -94.7605
-14 | -0.5794 | 0.00663 | -0.1387 | -87.3906
-13.5 | -0.5246 | 0.00655 | -0.1383 | -80.0916
-13 | -0.4697 | 0.00642 | -0.1378 | -73.162
-12.5 | -0.4147 | 0.00632 | -0.1374 | -65.6171
-12 | -0.3586 | 0.0062 | -0.1371 | -57.8387
-11.5 | -0.3021 | 0.00609 | -0.1369 | -49.6059
-11 | -0.2451 | 0.006 | -0.1367 | -40.85
-10.5 | -0.1884 | 0.00592 | -0.1365 | -31.8243
-10 | -0.1305 | 0.00582 | -0.1365 | -22.4227
-9.5 | -0.0731 | 0.00575 | -0.1364 | -12.713
-9 | -0.0166 | 0.00569 | -0.1361 | -2.9174
-8.5 | 0.0411 | 0.00558 | -0.136 | 7.3656
-8 | 0.0983 | 0.0055 | -0.1358 | 17.8727
-7.5 | 0.1541 | 0.00547 | -0.1353 | 28.1718
-7 | 0.2089 | 0.00548 | -0.1346 | 38.1204
-6.5 | 0.2442 | 0.00613 | -0.13 | 39.8369
-6 | 0.2975 | 0.0062 | -0.129 | 47.9839
-5.5 | 0.3519 | 0.00625 | -0.1281 | 56.304
-5 | 0.4055 | 0.00631 | -0.1272 | 64.2631
-4.5 | 0.4571 | 0.00643 | -0.1258 | 71.0886
-4 | 0.5013 | 0.00677 | -0.1229 | 74.0473
-3.5 | 0.5483 | 0.00699 | -0.1206 | 78.4406
-3 | 0.5987 | 0.0071 | -0.119 | 84.3239
-2.5 | 0.6498 | 0.00714 | -0.1174 | 91.0084
-2 | 0.6994 | 0.00711 | -0.1156 | 98.3685
-1.5 | 0.7411 | 0.00714 | -0.1121 | 103.7955
-1 | 0.7853 | 0.00719 | -0.1091 | 109.2211
-0.5 | 0.8325 | 0.00726 | -0.1068 | 114.6694
0 | 0.8758 | 0.00741 | -0.1037 | 118.1916
0.5 | 0.9192 | 0.00758 | -0.1006 | 121.2665
1 | 0.9642 | 0.00763 | -0.098 | 126.3696
1.5 | 1.0049 | 0.00784 | -0.0945 | 128.176
2 | 1.0478 | 0.00806 | -0.0915 | 130
2.5 | 1.0779 | 0.00855 | -0.0861 | 126.0702
3 | 1.1116 | 0.00903 | -0.0815 | 123.1008
3.5 | 1.1471 | 0.00944 | -0.0773 | 121.5148
4 | 1.1845 | 0.00984 | -0.0736 | 120.376
4.5 | 1.2201 | 0.01027 | -0.0696 | 118.8023
5 | 1.2588 | 0.01064 | -0.0663 | 118.3083
5.5 | 1.2888 | 0.01103 | -0.0615 | 116.845
6 | 1.3269 | 0.01149 | -0.0582 | 115.483
6.5 | 1.3596 | 0.01213 | -0.0542 | 112.0857
7 | 1.3974 | 0.01268 | -0.0511 | 110.205
7.5 | 1.4282 | 0.01345 | -0.047 | 106.1859
8 | 1.4637 | 0.01413 | -0.0437 | 103.5881
8.5 | 1.4936 | 0.01502 | -0.0398 | 99.4407
9 | 1.5274 | 0.01581 | -0.0366 | 96.6097
9.5 | 1.5559 | 0.01683 | -0.0327 | 92.448
10 | 1.5877 | 0.01778 | -0.0295 | 89.297
10.5 | 1.617 | 0.01888 | -0.0261 | 85.6462
11 | 1.645 | 0.02008 | -0.0227 | 81.9223
11.5 | 1.6771 | 0.02115 | -0.02 | 79.2955
12 | 1.7023 | 0.02261 | -0.0167 | 75.2897
12.5 | 1.7278 | 0.02412 | -0.0136 | 71.6335
13 | 1.756 | 0.02554 | -0.0109 | 68.7549
13.5 | 1.781 | 0.0272 | -0.0082 | 65.4779
14 | 1.806 | 0.0289 | -0.0056 | 62.4913
14.5 | 1.8296 | 0.03076 | -0.0031 | 59.4798
15 | 1.8486 | 0.03302 | -0.0005 | 55.9843
15.5 | 1.8683 | 0.03528 | 0.0018 | 52.9563
16 | 1.8918 | 0.0373 | 0.0037 | 50.7185
16.5 | 1.9098 | 0.03984 | 0.0056 | 47.9367

## 123. Re 14M Mach 0.10 (1)
BIGFOIL.COM POLAR EXPORT
stcyr234
St. CYR 234 (Bartel 17-IC) |  |  |  | Cl Max: | 2.347 | at alpha= | 16.5 | deg
JavaFoil+Calcfoil stall+Eppler ext transition |  |  |  | L/D Max: | 171.357 | at alpha= | 4 | deg
Re: | 14000000 |  |  | Cd Min: | 0.00486 | at alpha= | -10 | deg
Mach: | 0.1 |  |  | Cl=0 at alpha= | -9.1048 | deg
|  |  |  | @ Cl=0.1, Cd= | 0.0054681
|  |  |  | @ Cl=0.4, Cd= | 0.005829
|  |  |  | @ Cl=0.6, Cd= | 0.0065711
alpha (deg) | Cl | Cd | Cm | Cl/Cd
-20 | -0.969 | 0.08881 | -0.087 | -10.913
-19.5 | -0.941 | 0.08437 | -0.088 | -11.15
-19 | -0.91 | 0.0795 | -0.089 | -11.45
-18.5 | -0.883 | 0.07028 | -0.092 | -12.567
-18 | -0.85 | 0.06498 | -0.094 | -13.08
-17.5 | -0.817 | 0.05901 | -0.096 | -13.838
-17 | -0.783 | 0.05172 | -0.098 | -15.137
-16.5 | -0.748 | 0.04431 | -0.101 | -16.885
-16 | -0.719 | 0.03275 | -0.106 | -21.973
-15.5 | -0.675 | 0.03045 | -0.107 | -22.155
-15 | -0.631 | 0.02642 | -0.109 | -23.899
-14.5 | -0.584 | 0.02488 | -0.11 | -23.466
-14 | -0.536 | 0.02249 | -0.112 | -23.814
-13.5 | -0.523 | 0.00709 | -0.124 | -73.772
-13 | -0.466 | 0.00676 | -0.125 | -68.992
-12.5 | -0.409 | 0.00651 | -0.126 | -62.795
-12 | -0.351 | 0.00535 | -0.127 | -65.534
-11.5 | -0.291 | 0.00522 | -0.127 | -55.744
-11 | -0.231 | 0.00499 | -0.128 | -46.286
-10.5 | -0.17 | 0.00489 | -0.129 | -34.838
-10 | -0.11 | 0.00486 | -0.13 | -22.566
-9.5 | -0.049 | 0.00574 | -0.131 | -8.445
-9 | 0.013 | 0.00574 | -0.131 | 2.252
-8.5 | 0.075 | 0.00521 | -0.132 | 14.323
-8 | 0.137 | 0.00585 | -0.133 | 23.314
-7.5 | 0.199 | 0.00517 | -0.134 | 38.382
-7 | 0.261 | 0.0052 | -0.134 | 50.154
-6.5 | 0.323 | 0.00664 | -0.135 | 48.68
-6 | 0.386 | 0.00582 | -0.136 | 66.246
-5.5 | 0.448 | 0.00586 | -0.136 | 76.509
-5 | 0.511 | 0.00692 | -0.137 | 73.782
-4.5 | 0.573 | 0.00695 | -0.138 | 82.43
-4 | 0.635 | 0.00608 | -0.138 | 104.38
-3.5 | 0.697 | 0.00606 | -0.139 | 115.034
-3 | 0.759 | 0.00616 | -0.14 | 123.2
-2.5 | 0.82 | 0.00615 | -0.14 | 133.404
-2 | 0.882 | 0.00625 | -0.141 | 141.08
-1.5 | 0.943 | 0.00631 | -0.141 | 149.448
-1 | 1.004 | 0.00644 | -0.142 | 155.861
-0.5 | 1.065 | 0.00654 | -0.142 | 162.726
0 | 1.132 | 0.00887 | -0.143 | 127.614
0.5 | 1.192 | 0.00915 | -0.143 | 130.237
1 | 1.251 | 0.0094 | -0.143 | 133.184
1.5 | 1.311 | 0.00971 | -0.144 | 134.954
2 | 1.369 | 0.00998 | -0.144 | 137.221
2.5 | 1.427 | 0.01042 | -0.145 | 136.955
3 | 1.485 | 0.01089 | -0.145 | 136.358
3.5 | 1.541 | 0.01115 | -0.145 | 138.191
4 | 1.596 | 0.00932 | -0.146 | 171.357
4.5 | 1.65 | 0.01181 | -0.146 | 139.714
5 | 1.703 | 0.01194 | -0.146 | 142.677
5.5 | 1.754 | 0.01239 | -0.147 | 141.656
6 | 1.805 | 0.01294 | -0.147 | 139.435
6.5 | 1.854 | 0.01351 | -0.147 | 137.196
7 | 1.901 | 0.0143 | -0.147 | 132.957
7.5 | 1.947 | 0.01501 | -0.148 | 129.729
8 | 1.968 | 0.0156 | -0.146 | 126.154
8.5 | 2.006 | 0.01635 | -0.146 | 122.667
9 | 2.042 | 0.01688 | -0.146 | 120.975
9.5 | 2.076 | 0.01801 | -0.145 | 115.27
10 | 2.108 | 0.01864 | -0.145 | 113.091
10.5 | 2.14 | 0.01939 | -0.145 | 110.372
11 | 2.169 | 0.02055 | -0.145 | 105.537
11.5 | 2.196 | 0.02143 | -0.145 | 102.488
12 | 2.221 | 0.02221 | -0.145 | 99.994
12.5 | 2.244 | 0.02296 | -0.144 | 97.763
13 | 2.264 | 0.02424 | -0.144 | 93.415
13.5 | 2.284 | 0.02545 | -0.144 | 89.72
14 | 2.298 | 0.02663 | -0.143 | 86.288
14.5 | 2.313 | 0.0281 | -0.143 | 82.326
15 | 2.323 | 0.02927 | -0.143 | 79.359
15.5 | 2.329 | 0.03182 | -0.142 | 73.216
16 | 2.343 | 0.03168 | -0.142 | 73.945
16.5 | 2.347 | 0.0337 | -0.141 | 69.638
17 | 2.339 | 0.03534 | -0.141 | 66.185
17.5 | 2.317 | 0.03746 | -0.139 | 61.844
18 | 2.273 | 0.04422 | -0.138 | 51.412
18.5 | 2.241 | 0.04784 | -0.137 | 46.839
19 | 2.185 | 0.05905 | -0.134 | 36.996
19.5 | 2.132 | 0.07013 | -0.131 | 30.395
20 | 2.093 | 0.07688 | -0.13 | 27.222

## 124. Re 14M Mach 0.10 (2)
BIGFOIL.COM POLAR EXPORT
stcyr234
St. CYR 234 (Bartel 17-IC) |  |  |  | Cl Max: | 2.1134 | at alpha= | 19 | deg
XFOIL ncrit=9 |  |  |  | L/D Max: | 129.371 | at alpha= | 2 | deg
Re: | 14000000 |  |  | Cd Min: | 0.08157 | at alpha= | 20 | deg
Mach: | 0.1 |  |  | Cl=0 at alpha= | -8.8485 | deg
|  |  |  | @ Cl=0.1, Cd= | 0.005509
|  |  |  | @ Cl=0.4, Cd= | 0.0063127
|  |  |  | @ Cl=0.6, Cd= | 0.0071101
alpha (deg) | Cl | Cd | Cm | Cl/Cd
-20 | -1.1774 | 0.01168 | -0.1554 | -100.8048
-19.5 | -1.1334 | 0.01116 | -0.1535 | -101.5591
-19 | -1.0882 | 0.01057 | -0.1518 | -102.9518
-18.5 | -1.0403 | 0.01006 | -0.1505 | -103.4095
-18 | -0.9913 | 0.00964 | -0.1492 | -102.832
-17.5 | -0.9429 | 0.00909 | -0.1479 | -103.7294
-17 | -0.8937 | 0.00854 | -0.1467 | -104.6487
-16.5 | -0.8504 | 0.00769 | -0.1445 | -110.5852
-16 | -0.8 | 0.00718 | -0.1433 | -111.4206
-15.5 | -0.7464 | 0.00694 | -0.1426 | -107.5504
-15 | -0.6933 | 0.0068 | -0.1417 | -101.9559
-14.5 | -0.6397 | 0.00673 | -0.1409 | -95.052
-14 | -0.5854 | 0.00667 | -0.1401 | -87.7661
-13.5 | -0.53 | 0.0066 | -0.1396 | -80.303
-13 | -0.4745 | 0.00646 | -0.1391 | -73.452
-12.5 | -0.419 | 0.00635 | -0.1385 | -65.9843
-12 | -0.3625 | 0.00623 | -0.1382 | -58.1862
-11.5 | -0.3054 | 0.00612 | -0.1379 | -49.902
-11 | -0.2481 | 0.00602 | -0.1377 | -41.2126
-10.5 | -0.1908 | 0.00594 | -0.1375 | -32.1212
-10 | -0.1324 | 0.00584 | -0.1374 | -22.6712
-9.5 | -0.0746 | 0.00576 | -0.1373 | -12.9514
-9 | -0.0176 | 0.00571 | -0.1369 | -3.0823
-8.5 | 0.0405 | 0.00559 | -0.1368 | 7.2451
-8 | 0.0981 | 0.00551 | -0.1366 | 17.804
-7.5 | 0.1543 | 0.00548 | -0.136 | 28.1569
-7 | 0.2094 | 0.00548 | -0.1353 | 38.2117
-6.5 | 0.2446 | 0.00614 | -0.1306 | 39.8371
-6 | 0.2981 | 0.00622 | -0.1295 | 47.926
-5.5 | 0.3527 | 0.00626 | -0.1286 | 56.3419
-5 | 0.4066 | 0.00632 | -0.1276 | 64.3354
-4.5 | 0.4578 | 0.00646 | -0.126 | 70.8669
-4 | 0.5022 | 0.00679 | -0.1231 | 73.9617
-3.5 | 0.5495 | 0.00701 | -0.1208 | 78.388
-3 | 0.5999 | 0.00711 | -0.1191 | 84.3741
-2.5 | 0.6511 | 0.00715 | -0.1175 | 91.0629
-1.5 | 0.7399 | 0.00715 | -0.1114 | 103.4825
-1 | 0.7856 | 0.00721 | -0.1086 | 108.9598
-0.5 | 0.8327 | 0.00729 | -0.1062 | 114.225
0 | 0.8765 | 0.00745 | -0.1031 | 117.651
0.5 | 0.9207 | 0.00762 | -0.1001 | 120.8268
1 | 0.9647 | 0.00768 | -0.0971 | 125.612
1.5 | 1.0068 | 0.00789 | -0.0938 | 127.6046
2 | 1.0492 | 0.00811 | -0.0907 | 129.3711
2.5 | 1.0797 | 0.00862 | -0.0853 | 125.2552
3 | 1.1117 | 0.00913 | -0.0803 | 121.7634
3.5 | 1.1489 | 0.00954 | -0.0764 | 120.4298
4 | 1.1852 | 0.00997 | -0.0723 | 118.8766
4.5 | 1.2226 | 0.01039 | -0.0686 | 117.6708
5 | 1.2593 | 0.01081 | -0.0648 | 116.494
5.5 | 1.2917 | 0.01119 | -0.0603 | 115.4334
6 | 1.3271 | 0.01171 | -0.0565 | 113.3305
6.5 | 1.3628 | 0.01232 | -0.0529 | 110.6169
7 | 1.3972 | 0.01297 | -0.0491 | 107.7255
7.5 | 1.4318 | 0.01369 | -0.0456 | 104.5873
8 | 1.4636 | 0.01451 | -0.0417 | 100.8684
8.5 | 1.4977 | 0.01531 | -0.0383 | 97.825
9 | 1.5279 | 0.01627 | -0.0345 | 93.909
9.5 | 1.5605 | 0.0172 | -0.0311 | 90.7267
10 | 1.5902 | 0.01827 | -0.0276 | 87.0389
10.5 | 1.6203 | 0.0194 | -0.0242 | 83.5206
11 | 1.6496 | 0.02061 | -0.0209 | 80.0388
11.5 | 1.6789 | 0.02188 | -0.0178 | 76.7322
12 | 1.707 | 0.02326 | -0.0147 | 73.3878
12.5 | 1.7314 | 0.02492 | -0.0115 | 69.4783
13 | 1.7586 | 0.02647 | -0.0087 | 66.4375
13.5 | 1.7866 | 0.02802 | -0.0062 | 63.7616
14 | 1.8091 | 0.02998 | -0.0034 | 60.3436
14.5 | 1.8307 | 0.03209 | -0.0008 | 57.0489
15 | 1.8528 | 0.0342 | 0.0016 | 54.1754
15.5 | 1.8736 | 0.03649 | 0.0038 | 51.3456
16 | 1.8925 | 0.039 | 0.0059 | 48.5256
16.5 | 1.9113 | 0.04158 | 0.0079 | 45.9668
17 | 1.9283 | 0.04431 | 0.0097 | 43.5184
17.5 | 2.0113 | 0.04912 | -0.004 | 40.9467
18 | 2.0417 | 0.05304 | -0.0064 | 38.4936
18.5 | 2.0799 | 0.05853 | -0.0125 | 35.5356
19 | 2.1134 | 0.06387 | -0.0175 | 33.0891
19.5 | 2.1127 | 0.07129 | -0.0203 | 29.6353
20 | 2.0776 | 0.08157 | -0.022 | 25.4701

## 125. Re 14M Mach 0.25 (1)
BIGFOIL.COM POLAR EXPORT
stcyr234
St. CYR 234 (Bartel 17-IC) |  |  |  | Cl Max: | 2.203 | at alpha= | 13.5 | deg
JavaFoil+Calcfoil stall+Eppler ext transition |  |  |  | L/D Max: | 168.39 | at alpha= | 4 | deg
Re: | 14000000 |  |  | Cd Min: | 0.00483 | at alpha= | -10 | deg
Mach: | 0.25 |  |  | Cl=0 at alpha= | -9.1032 | deg
|  |  |  | @ Cl=0.1, Cd= | 0.0054638
|  |  |  | @ Cl=0.4, Cd= | 0.0058925
|  |  |  | @ Cl=0.6, Cd= | 0.0059875
alpha (deg) | Cl | Cd | Cm | Cl/Cd
-20 | -0.924 | 0.10284 | -0.086 | -8.989
-19.5 | -0.904 | 0.09759 | -0.087 | -9.267
-19 | -0.883 | 0.09083 | -0.089 | -9.716
-18.5 | -0.858 | 0.08441 | -0.09 | -10.162
-18 | -0.831 | 0.07675 | -0.093 | -10.832
-17.5 | -0.801 | 0.07063 | -0.094 | -11.348
-17 | -0.768 | 0.06514 | -0.096 | -11.795
-16.5 | -0.738 | 0.05547 | -0.1 | -13.31
-16 | -0.699 | 0.05207 | -0.101 | -13.431
-15.5 | -0.656 | 0.05045 | -0.101 | -12.997
-15 | -0.632 | 0.03221 | -0.11 | -19.634
-14.5 | -0.59 | 0.02706 | -0.112 | -21.797
-14 | -0.541 | 0.02582 | -0.113 | -20.958
-13.5 | -0.533 | 0.00739 | -0.127 | -72.159
-13 | -0.476 | 0.00715 | -0.128 | -66.619
-12.5 | -0.418 | 0.00672 | -0.129 | -62.188
-12 | -0.359 | 0.00549 | -0.13 | -65.353
-11.5 | -0.298 | 0.00525 | -0.131 | -56.705
-11 | -0.237 | 0.00503 | -0.132 | -47.033
-10.5 | -0.175 | 0.00501 | -0.133 | -34.854
-10 | -0.112 | 0.00483 | -0.133 | -23.252
-9.5 | -0.05 | 0.00517 | -0.134 | -9.617
-9 | 0.013 | 0.00581 | -0.135 | 2.281
-8.5 | 0.077 | 0.00519 | -0.136 | 14.75
-8 | 0.14 | 0.00594 | -0.137 | 23.579
-7.5 | 0.204 | 0.00522 | -0.137 | 39.026
-7 | 0.268 | 0.00658 | -0.138 | 40.671
-6.5 | 0.332 | 0.00672 | -0.139 | 49.389
-6 | 0.396 | 0.00589 | -0.139 | 67.241
-5.5 | 0.46 | 0.00593 | -0.14 | 77.602
-5 | 0.525 | 0.00701 | -0.141 | 74.859
-4.5 | 0.589 | 0.00597 | -0.142 | 98.556
-4 | 0.652 | 0.00607 | -0.142 | 107.55
-3.5 | 0.716 | 0.00615 | -0.143 | 116.455
-3 | 0.779 | 0.0062 | -0.143 | 125.634
-2.5 | 0.842 | 0.00618 | -0.144 | 136.254
-2 | 0.906 | 0.00631 | -0.145 | 143.48
-1.5 | 0.968 | 0.00642 | -0.145 | 150.845
-1 | 1.031 | 0.00652 | -0.146 | 158.2
-0.5 | 1.093 | 0.00667 | -0.146 | 163.9
0 | 1.162 | 0.0091 | -0.147 | 127.624
0.5 | 1.223 | 0.00948 | -0.147 | 129.009
1 | 1.284 | 0.00974 | -0.147 | 131.861
1.5 | 1.344 | 0.0101 | -0.148 | 133.163
2 | 1.404 | 0.01035 | -0.148 | 135.73
2.5 | 1.463 | 0.01087 | -0.149 | 134.649
3 | 1.521 | 0.01137 | -0.149 | 133.751
3.5 | 1.579 | 0.01191 | -0.149 | 132.564
4 | 1.634 | 0.0097 | -0.15 | 168.39
4.5 | 1.688 | 0.01243 | -0.15 | 135.747
5 | 1.74 | 0.01265 | -0.151 | 137.605
5.5 | 1.791 | 0.01323 | -0.151 | 135.372
6 | 1.84 | 0.01388 | -0.151 | 132.586
6.5 | 1.887 | 0.01481 | -0.151 | 127.446
7 | 1.91 | 0.01555 | -0.15 | 122.78
7.5 | 1.949 | 0.01642 | -0.15 | 118.664
8 | 1.983 | 0.01723 | -0.149 | 115.079
8.5 | 2.017 | 0.01794 | -0.149 | 112.438
9 | 2.049 | 0.01911 | -0.149 | 107.206
9.5 | 2.079 | 0.01983 | -0.149 | 104.846
10 | 2.107 | 0.02078 | -0.149 | 101.371
10.5 | 2.129 | 0.02201 | -0.148 | 96.698
11 | 2.15 | 0.02318 | -0.148 | 92.754
11.5 | 2.168 | 0.02418 | -0.148 | 89.65
12 | 2.181 | 0.02588 | -0.148 | 84.265
12.5 | 2.193 | 0.02686 | -0.147 | 81.651
13 | 2.201 | 0.02763 | -0.147 | 79.651
13.5 | 2.203 | 0.03026 | -0.146 | 72.806
14 | 2.203 | 0.03179 | -0.146 | 69.293
14.5 | 2.199 | 0.03358 | -0.145 | 65.5
15 | 2.19 | 0.03565 | -0.145 | 61.429
15.5 | 2.173 | 0.03918 | -0.144 | 55.455
16 | 2.162 | 0.04007 | -0.143 | 53.973
16.5 | 2.136 | 0.04519 | -0.141 | 47.267
17 | 2.102 | 0.04851 | -0.141 | 43.321
17.5 | 2.029 | 0.05696 | -0.138 | 35.623
18 | 1.956 | 0.06444 | -0.136 | 30.352
18.5 | 1.829 | 0.09522 | -0.127 | 19.211

## 126. Re 14M Mach 0.25 (2)
BIGFOIL.COM POLAR EXPORT
stcyr234
St. CYR 234 (Bartel 17-IC) |  |  |  | Cl Max: | 1.9436 | at alpha= | 18 | deg
XFOIL ncrit=9 |  |  |  | L/D Max: | 125.089 | at alpha= | 2 | deg
Re: | 14000000 |  |  | Cd Min: | 0.0647 | at alpha= | 18 | deg
Mach: | 0.25 |  |  | Cl=0 at alpha= | -8.8031 | deg
|  |  |  | @ Cl=0.1, Cd= | 0.0055868
|  |  |  | @ Cl=0.4, Cd= | 0.0064043
|  |  |  | @ Cl=0.6, Cd= | 0.0071666
alpha (deg) | Cl | Cd | Cm | Cl/Cd
-20 | -1.2114 | 0.01362 | -0.1777 | -88.9427
-19.5 | -1.1761 | 0.01279 | -0.1734 | -91.9547
-19 | -1.1321 | 0.01211 | -0.1701 | -93.4847
-18.5 | -1.084 | 0.01147 | -0.1675 | -94.5074
-18 | -1.0375 | 0.01079 | -0.1645 | -96.1538
-17.5 | -0.9874 | 0.01016 | -0.1622 | -97.185
-17 | -0.934 | 0.00966 | -0.1603 | -96.6874
-16.5 | -0.8832 | 0.00906 | -0.158 | -97.4834
-16 | -0.8363 | 0.00823 | -0.1552 | -101.616
-15.5 | -0.7899 | 0.00738 | -0.1524 | -107.0325
-15 | -0.7333 | 0.00716 | -0.1509 | -102.4162
-14.5 | -0.6778 | 0.00702 | -0.1492 | -96.5527
-14 | -0.6201 | 0.00692 | -0.148 | -89.6098
-13.5 | -0.5617 | 0.00683 | -0.1469 | -82.2401
-13 | -0.5023 | 0.0067 | -0.1461 | -74.9701
-12.5 | -0.4435 | 0.00655 | -0.1452 | -67.7099
-12 | -0.3847 | 0.00641 | -0.1444 | -60.0156
-11.5 | -0.3244 | 0.00626 | -0.1438 | -51.8211
-11 | -0.2647 | 0.00615 | -0.1432 | -43.0407
-10.5 | -0.2046 | 0.00604 | -0.1428 | -33.8742
-10 | -0.1436 | 0.00593 | -0.1425 | -24.2159
-9.5 | -0.0833 | 0.00584 | -0.1421 | -14.2637
-9 | -0.0239 | 0.00578 | -0.1415 | -4.1349
-8.5 | 0.0368 | 0.00568 | -0.1412 | 6.4789
-8 | 0.0963 | 0.00559 | -0.1408 | 17.2272
-7.5 | 0.1548 | 0.00554 | -0.1401 | 27.9422
-7 | 0.2116 | 0.00554 | -0.1391 | 38.1949
-6 | 0.3005 | 0.00628 | -0.1323 | 47.8503
-5.5 | 0.3561 | 0.00634 | -0.1311 | 56.1672
-5 | 0.4107 | 0.00642 | -0.1297 | 63.972
-4.5 | 0.4619 | 0.00659 | -0.1276 | 70.091
-4 | 0.5058 | 0.00692 | -0.1241 | 73.0925
-3.5 | 0.5543 | 0.00708 | -0.1215 | 78.291
-3 | 0.6018 | 0.00717 | -0.1186 | 83.9331
-2.5 | 0.6464 | 0.00718 | -0.115 | 90.0279
-2 | 0.6939 | 0.00723 | -0.1121 | 95.9751
-1.5 | 0.7387 | 0.00727 | -0.1087 | 101.6094
-1 | 0.7865 | 0.00738 | -0.1059 | 106.5718
-0.5 | 0.8361 | 0.00749 | -0.1034 | 111.6288
0 | 0.8805 | 0.00769 | -0.1 | 114.4993
0.5 | 0.9262 | 0.00788 | -0.0968 | 117.5381
1 | 0.9719 | 0.00797 | -0.0937 | 121.9448
1.5 | 1.0145 | 0.00817 | -0.09 | 124.1738
2 | 1.057 | 0.00845 | -0.0863 | 125.0888
3 | 1.1166 | 0.0097 | -0.0746 | 115.1134
3.5 | 1.1551 | 0.01019 | -0.0705 | 113.3562
4 | 1.1924 | 0.01069 | -0.0662 | 111.5435
4.5 | 1.2325 | 0.01118 | -0.0624 | 110.2415
5 | 1.2686 | 0.01175 | -0.058 | 107.966
5.5 | 1.3066 | 0.01231 | -0.0541 | 106.1413
6 | 1.3367 | 0.01292 | -0.0489 | 103.4598
6.5 | 1.3752 | 0.01361 | -0.0452 | 101.0434
7 | 1.408 | 0.01452 | -0.0408 | 96.9697
7.5 | 1.4431 | 0.01541 | -0.0369 | 93.647
8 | 1.4775 | 0.01639 | -0.033 | 90.1464
8.5 | 1.5096 | 0.01751 | -0.0289 | 86.2136
9 | 1.5443 | 0.01858 | -0.0253 | 83.1163
9.5 | 1.5749 | 0.01988 | -0.0214 | 79.2203
10 | 1.6054 | 0.02127 | -0.0176 | 75.4772
10.5 | 1.6389 | 0.02258 | -0.0143 | 72.5819
11 | 1.6694 | 0.0241 | -0.0109 | 69.2697
11.5 | 1.6964 | 0.02589 | -0.0073 | 65.5234
12 | 1.725 | 0.02768 | -0.0041 | 62.3194
12.5 | 1.7533 | 0.02955 | -0.0011 | 59.3333
13 | 1.7794 | 0.03165 | 0.0019 | 56.2212
13.5 | 1.8051 | 0.03384 | 0.0048 | 53.3422
14 | 1.8262 | 0.03638 | 0.0076 | 50.1979
14.5 | 1.8477 | 0.03904 | 0.0102 | 47.3284
15 | 1.8683 | 0.04186 | 0.0126 | 44.6321
15.5 | 1.8871 | 0.04487 | 0.0148 | 42.0571
16 | 1.9051 | 0.04804 | 0.0168 | 39.6565
17 | 1.9275 | 0.0558 | 0.0202 | 34.543
17.5 | 1.9358 | 0.06016 | 0.0214 | 32.1775
18 | 1.9436 | 0.0647 | 0.0222 | 30.0402

## 127. Re 14M Mach 0.50 (1)
BIGFOIL.COM POLAR EXPORT
stcyr234
St. CYR 234 (Bartel 17-IC) |  |  |  | Cl Max: | 1.841 | at alpha= | 6 | deg
JavaFoil+Calcfoil stall+Eppler ext transition |  |  |  | L/D Max: | 161.824 | at alpha= | -1 | deg
Re: | 14000000 |  |  | Cd Min: | 0.00527 | at alpha= | -10 | deg
Mach: | 0.5 |  |  | Cl=0 at alpha= | -9.1071 | deg
|  |  |  | @ Cl=0.1, Cd= | 0.00626
|  |  |  | @ Cl=0.4, Cd= | 0.0066845
|  |  |  | @ Cl=0.6, Cd= | 0.0073008
alpha (deg) | Cl | Cd | Cm | Cl/Cd
-20 | -0.628 | 0.16528 | -0.078 | -3.802
-19.5 | -0.599 | 0.16287 | -0.078 | -3.68
-19 | -0.571 | 0.1572 | -0.078 | -3.632
-18.5 | -0.542 | 0.15307 | -0.078 | -3.543
-18 | -0.514 | 0.1267 | -0.08 | -4.058
-17.5 | -0.486 | 0.11792 | -0.08 | -4.119
-17 | -0.457 | 0.11861 | -0.08 | -3.852
-16.5 | -0.428 | 0.12205 | -0.081 | -3.509
-16 | -0.401 | 0.1144 | -0.085 | -3.506
-15.5 | -0.373 | 0.10431 | -0.087 | -3.577
-15 | -0.467 | 0.09223 | -0.091 | -5.062
-14.5 | -0.503 | 0.08275 | -0.094 | -6.081
-14 | -0.491 | 0.07413 | -0.098 | -6.622
-13.5 | -0.47 | 0.05785 | -0.108 | -8.121
-13 | -0.431 | 0.05303 | -0.11 | -8.131
-12.5 | -0.414 | 0.02061 | -0.131 | -20.073
-12 | -0.36 | 0.01804 | -0.132 | -19.957
-11.5 | -0.322 | 0.00717 | -0.145 | -44.934
-11 | -0.258 | 0.00659 | -0.147 | -39.228
-10.5 | -0.192 | 0.00544 | -0.148 | -35.228
-10 | -0.124 | 0.00527 | -0.149 | -23.472
-9.5 | -0.055 | 0.00545 | -0.15 | -10.067
-9 | 0.015 | 0.00624 | -0.151 | 2.351
-8.5 | 0.085 | 0.00626 | -0.152 | 13.561
-8 | 0.156 | 0.00626 | -0.153 | 24.86
-7.5 | 0.227 | 0.00621 | -0.153 | 36.486
-7 | 0.298 | 0.00709 | -0.154 | 42.06
-6.5 | 0.37 | 0.0072 | -0.155 | 51.323
-6 | 0.441 | 0.00598 | -0.156 | 73.766
-5.5 | 0.513 | 0.00611 | -0.157 | 84.075
-5 | 0.585 | 0.00758 | -0.157 | 77.263
-4.5 | 0.657 | 0.00624 | -0.158 | 105.358
-4 | 0.728 | 0.00633 | -0.159 | 114.958
-3.5 | 0.798 | 0.00646 | -0.159 | 123.609
-3 | 0.869 | 0.00653 | -0.16 | 133.097
-2.5 | 0.939 | 0.00668 | -0.161 | 140.601
-2 | 1.009 | 0.00674 | -0.161 | 149.696
-1.5 | 1.079 | 0.00693 | -0.162 | 155.732
-1 | 1.148 | 0.00709 | -0.163 | 161.824
-0.5 | 1.215 | 0.01041 | -0.163 | 116.708
0 | 1.292 | 0.01079 | -0.164 | 119.704
0.5 | 1.358 | 0.01122 | -0.164 | 121.019
1 | 1.423 | 0.01158 | -0.165 | 122.919
1.5 | 1.487 | 0.01235 | -0.165 | 120.36
2 | 1.549 | 0.01296 | -0.166 | 119.558
2.5 | 1.609 | 0.01347 | -0.166 | 119.446
3 | 1.648 | 0.01464 | -0.165 | 112.619
3.5 | 1.701 | 0.01548 | -0.165 | 109.846
4 | 1.745 | 0.01588 | -0.165 | 109.881
4.5 | 1.783 | 0.01667 | -0.165 | 106.959
5 | 1.814 | 0.01733 | -0.165 | 104.681
5.5 | 1.833 | 0.01928 | -0.165 | 95.055
6 | 1.841 | 0.021 | -0.165 | 87.679
6.5 | 1.829 | 0.02271 | -0.164 | 80.533
7 | 1.782 | 0.02606 | -0.164 | 68.379
7.5 | 1.676 | 0.02825 | -0.163 | 59.324
8 | 1.127 | 0.04138 | -0.156 | 27.23
8.5 | 1.141 | 0.04837 | -0.152 | 23.591
9 | 1.083 | 0.07757 | -0.127 | 13.955
9.5 | 1.198 | 0.04969 | -0.151 | 24.103
10 | 1.159 | 0.072 | -0.134 | 16.096
10.5 | 1.18 | 0.08237 | -0.131 | 14.322
11 | 1.186 | 0.10027 | -0.122 | 11.831

## 128. Re 14M Mach 0.50 (2)
BIGFOIL.COM POLAR EXPORT
stcyr234
St. CYR 234 (Bartel 17-IC) |  |  |  | Cl Max: | 1.8384 | at alpha= | 13.5 | deg
XFOIL ncrit=9 |  |  |  | L/D Max: | 101.927 | at alpha= | 1 | deg
Re: | 14000000 |  |  | Cd Min: | 0.17554 | at alpha= | 18.5 | deg
Mach: | 0.5 |  |  | Cl=0 at alpha= | -8.5757 | deg
|  |  |  | @ Cl=0.1, Cd= | 0.0059267
|  |  |  | @ Cl=0.4, Cd= | 0.0069307
|  |  |  | @ Cl=0.6, Cd= | 0.0078703
alpha (deg) | Cl | Cd | Cm | Cl/Cd
-20 | -0.3826 | 0.12558 | -0.1142 | -3.0467
-19.5 | -0.3775 | 0.118 | -0.1189 | -3.1992
-19 | -0.3653 | 0.11135 | -0.1231 | -3.2806
-18.5 | -0.3815 | 0.10143 | -0.1299 | -3.7612
-18 | -0.4412 | 0.08738 | -0.1405 | -5.0492
-17.5 | -0.6343 | 0.06295 | -0.1637 | -10.0763
-17 | -0.8617 | 0.03963 | -0.1909 | -21.7436
-16 | -1.036 | 0.01248 | -0.2221 | -83.0128
-15.5 | -0.9708 | 0.01175 | -0.2137 | -82.6213
-15 | -0.9124 | 0.0109 | -0.2061 | -83.7064
-14.5 | -0.8499 | 0.01009 | -0.1994 | -84.2319
-14 | -0.798 | 0.00883 | -0.1923 | -90.3737
-13.5 | -0.7256 | 0.00836 | -0.1875 | -86.7943
-13 | -0.6473 | 0.00812 | -0.1836 | -79.7167
-12.5 | -0.5715 | 0.00787 | -0.18 | -72.6175
-12 | -0.4967 | 0.00753 | -0.1767 | -65.9628
-11.5 | -0.4236 | 0.00723 | -0.1736 | -58.5892
-11 | -0.3498 | 0.00697 | -0.171 | -50.1865
-10.5 | -0.2758 | 0.00674 | -0.1688 | -40.9199
-10 | -0.2034 | 0.00654 | -0.1666 | -31.1009
-9.5 | -0.132 | 0.00638 | -0.1645 | -20.6897
-9 | -0.06 | 0.00619 | -0.1628 | -9.6931
-8.5 | 0.0107 | 0.00605 | -0.1611 | 1.7686
-8 | 0.0789 | 0.00596 | -0.1592 | 13.2383
-7.5 | 0.1487 | 0.00585 | -0.1577 | 25.4188
-6.5 | 0.2357 | 0.00656 | -0.1454 | 35.9299
-6 | 0.294 | 0.00658 | -0.142 | 44.6809
-5.5 | 0.3423 | 0.00659 | -0.1368 | 51.9423
-5 | 0.3892 | 0.00676 | -0.1314 | 57.574
-4.5 | 0.4202 | 0.00725 | -0.1232 | 57.9586
-4 | 0.4713 | 0.00747 | -0.1188 | 63.0924
-3.5 | 0.5244 | 0.00766 | -0.1148 | 68.4595
-3 | 0.5796 | 0.00781 | -0.1113 | 74.2125
-2.5 | 0.6337 | 0.00797 | -0.1076 | 79.5107
-2 | 0.6851 | 0.0082 | -0.1034 | 83.5488
-1.5 | 0.7391 | 0.00841 | -0.0996 | 87.8835
-1 | 0.7949 | 0.00859 | -0.0962 | 92.5378
-0.5 | 0.8454 | 0.00876 | -0.0919 | 96.5068
0 | 0.8974 | 0.00907 | -0.0878 | 98.9416
0.5 | 0.9449 | 0.00948 | -0.0829 | 99.673
1 | 0.9999 | 0.00981 | -0.0792 | 101.9266
1.5 | 1.0443 | 0.01037 | -0.0739 | 100.704
2.5 | 1.1189 | 0.01198 | -0.0612 | 93.3973
3 | 1.1468 | 0.01325 | -0.0539 | 86.5509
3.5 | 1.1878 | 0.01426 | -0.0484 | 83.2959
4 | 1.2302 | 0.01531 | -0.0432 | 80.3527
4.5 | 1.2735 | 0.01641 | -0.0382 | 77.6051
5 | 1.3159 | 0.01765 | -0.0331 | 74.5552
5.5 | 1.356 | 0.01907 | -0.0279 | 71.1064
6 | 1.3961 | 0.02056 | -0.0228 | 67.9037
6.5 | 1.4352 | 0.02222 | -0.0177 | 64.5905
7 | 1.4742 | 0.02393 | -0.0128 | 61.6047
7.5 | 1.5118 | 0.02599 | -0.008 | 58.1685
8 | 1.5525 | 0.02802 | -0.0035 | 55.4069
8.5 | 1.5888 | 0.03038 | 0.0011 | 52.2976
9 | 1.6298 | 0.03259 | 0.0054 | 50.0092
9.5 | 1.6668 | 0.03516 | 0.0097 | 47.4061
10 | 1.7011 | 0.03799 | 0.014 | 44.7776
10.5 | 1.7323 | 0.04113 | 0.0182 | 42.1177
11 | 1.7604 | 0.0446 | 0.0223 | 39.4709
11.5 | 1.7852 | 0.0484 | 0.0261 | 36.8843
12 | 1.807 | 0.05258 | 0.0296 | 34.3667
12.5 | 1.8237 | 0.05728 | 0.0327 | 31.8383
13 | 1.8335 | 0.06272 | 0.0351 | 29.2331
13.5 | 1.8384 | 0.06878 | 0.0367 | 26.7287
14 | 1.8259 | 0.07661 | 0.0364 | 23.8337
14.5 | 1.8037 | 0.08574 | 0.0343 | 21.0369
15 | 1.7717 | 0.0961 | 0.0304 | 18.436
15.5 | 1.7353 | 0.10715 | 0.0252 | 16.1951
16 | 1.6942 | 0.119 | 0.0185 | 14.237
16.5 | 1.6562 | 0.13077 | 0.0113 | 12.665
17 | 1.6077 | 0.14383 | 0.0022 | 11.1778
17.5 | 1.5685 | 0.15608 | -0.0065 | 10.0493
18 | 1.5529 | 0.16586 | -0.0128 | 9.3627
18.5 | 1.5386 | 0.17554 | -0.0192 | 8.765

## 129. Re 16M Mach 0.00 (1)
BIGFOIL.COM POLAR EXPORT
stcyr234
St. CYR 234 (Bartel 17-IC) |  |  |  | Cl Max: | 2.373 | at alpha= | 16.5 | deg
JavaFoil+Calcfoil stall+Eppler ext transition |  |  |  | L/D Max: | 171.992 | at alpha= | 2.5 | deg
Re: | 16000000 |  |  | Cd Min: | 0.0048 | at alpha= | -10.5 | deg
Mach: | 0 |  |  | Cl=0 at alpha= | -9.1066 | deg
|  |  |  | @ Cl=0.1, Cd= | 0.005451
|  |  |  | @ Cl=0.4, Cd= | 0.0057203
|  |  |  | @ Cl=0.6, Cd= | 0.0063694
alpha (deg) | Cl | Cd | Cm | Cl/Cd
-20 | -0.976 | 0.08535 | -0.087 | -11.43
-19.5 | -0.946 | 0.08108 | -0.089 | -11.667
-19 | -0.915 | 0.07648 | -0.09 | -11.957
-18.5 | -0.885 | 0.06927 | -0.092 | -12.77
-18 | -0.855 | 0.06036 | -0.095 | -14.17
-17.5 | -0.82 | 0.05487 | -0.097 | -14.955
-17 | -0.793 | 0.04388 | -0.101 | -18.063
-16.5 | -0.763 | 0.03387 | -0.105 | -22.513
-16 | -0.718 | 0.03218 | -0.106 | -22.329
-15.5 | -0.672 | 0.03073 | -0.106 | -21.883
-15 | -0.63 | 0.02595 | -0.109 | -24.282
-14.5 | -0.584 | 0.02323 | -0.11 | -25.145
-14 | -0.535 | 0.02177 | -0.111 | -24.555
-13.5 | -0.521 | 0.00684 | -0.123 | -76.137
-13 | -0.465 | 0.00614 | -0.124 | -75.656
-12.5 | -0.407 | 0.00587 | -0.125 | -69.318
-12 | -0.349 | 0.00527 | -0.126 | -66.192
-11.5 | -0.29 | 0.00505 | -0.127 | -57.402
-11 | -0.23 | 0.00494 | -0.128 | -46.493
-10.5 | -0.17 | 0.0048 | -0.128 | -35.386
-10 | -0.109 | 0.00523 | -0.129 | -20.883
-9.5 | -0.048 | 0.00576 | -0.13 | -8.376
-9 | 0.013 | 0.00523 | -0.131 | 2.458
-8.5 | 0.074 | 0.00569 | -0.132 | 13.051
-8 | 0.136 | 0.00512 | -0.132 | 26.557
-7.5 | 0.198 | 0.00509 | -0.133 | 38.85
-7 | 0.26 | 0.00642 | -0.134 | 40.459
-6.5 | 0.322 | 0.00647 | -0.134 | 49.708
-6 | 0.384 | 0.00571 | -0.135 | 67.206
-5.5 | 0.446 | 0.00575 | -0.136 | 77.58
-5 | 0.508 | 0.00673 | -0.136 | 75.514
-4.5 | 0.57 | 0.0068 | -0.137 | 83.919
-4 | 0.632 | 0.00591 | -0.138 | 106.978
-3.5 | 0.694 | 0.00594 | -0.138 | 116.738
-3 | 0.755 | 0.00597 | -0.139 | 126.482
-2.5 | 0.816 | 0.0064 | -0.139 | 127.495
-2 | 0.878 | 0.00608 | -0.14 | 144.365
-1.5 | 0.939 | 0.00619 | -0.14 | 151.604
-1 | 0.999 | 0.00629 | -0.141 | 158.944
-0.5 | 1.06 | 0.00825 | -0.141 | 128.389
0 | 1.126 | 0.00725 | -0.142 | 155.439
0.5 | 1.186 | 0.00893 | -0.142 | 132.765
1 | 1.245 | 0.00901 | -0.143 | 138.251
1.5 | 1.304 | 0.00932 | -0.143 | 139.995
2 | 1.363 | 0.0097 | -0.144 | 140.475
2.5 | 1.421 | 0.00826 | -0.144 | 171.992
3 | 1.478 | 0.01053 | -0.144 | 140.298
3.5 | 1.534 | 0.01083 | -0.145 | 141.737
4 | 1.589 | 0.01133 | -0.145 | 140.298
4.5 | 1.643 | 0.01131 | -0.145 | 145.228
5 | 1.696 | 0.01154 | -0.146 | 146.909
5.5 | 1.747 | 0.01191 | -0.146 | 146.779
6 | 1.798 | 0.01264 | -0.146 | 142.21
6.5 | 1.847 | 0.01319 | -0.147 | 140.05
7 | 1.895 | 0.01378 | -0.147 | 137.467
7.5 | 1.941 | 0.0145 | -0.147 | 133.851
8 | 1.966 | 0.01508 | -0.146 | 130.388
8.5 | 2.005 | 0.01572 | -0.146 | 127.561
9 | 2.042 | 0.01649 | -0.145 | 123.788
9.5 | 2.077 | 0.01704 | -0.145 | 121.887
10 | 2.111 | 0.01784 | -0.145 | 118.284
10.5 | 2.141 | 0.01896 | -0.145 | 112.887
11 | 2.17 | 0.01954 | -0.144 | 111.062
11.5 | 2.199 | 0.02034 | -0.144 | 108.151
12 | 2.225 | 0.02153 | -0.144 | 103.337
12.5 | 2.25 | 0.02259 | -0.144 | 99.605
13 | 2.273 | 0.02307 | -0.144 | 98.538
13.5 | 2.293 | 0.02451 | -0.143 | 93.554
14 | 2.312 | 0.02557 | -0.143 | 90.428
14.5 | 2.327 | 0.02647 | -0.143 | 87.939
15 | 2.341 | 0.02819 | -0.142 | 83.044
15.5 | 2.356 | 0.02856 | -0.142 | 82.468
16 | 2.365 | 0.02972 | -0.142 | 79.594
16.5 | 2.373 | 0.031 | -0.141 | 76.549
17 | 2.371 | 0.03301 | -0.141 | 71.839
17.5 | 2.337 | 0.03832 | -0.139 | 60.97
18 | 2.305 | 0.04339 | -0.137 | 53.123
18.5 | 2.273 | 0.04832 | -0.136 | 47.046
19 | 2.226 | 0.05755 | -0.133 | 38.684
19.5 | 2.19 | 0.06374 | -0.132 | 34.354
20 | 2.151 | 0.07071 | -0.13 | 30.417

## 130. Re 16M Mach 0.00 (2)
BIGFOIL.COM POLAR EXPORT
stcyr234
St. CYR 234 (Bartel 17-IC) |  |  |  | Cl Max: | 1.9324 | at alpha= | 17 | deg
XFOIL ncrit=9 |  |  |  | L/D Max: | 130.861 | at alpha= | 2 | deg
Re: | 16000000 |  |  | Cd Min: | 0.04187 | at alpha= | 17 | deg
Mach: | 0 |  |  | Cl=0 at alpha= | -8.8605 | deg
|  |  |  | @ Cl=0.1, Cd= | 0.00543
|  |  |  | @ Cl=0.4, Cd= | 0.0062525
|  |  |  | @ Cl=0.6, Cd= | 0.0069772
alpha (deg) | Cl | Cd | Cm | Cl/Cd
-20 | -1.1749 | 0.01112 | -0.151 | -105.6565
-19.5 | -1.1284 | 0.01066 | -0.1498 | -105.8537
-19 | -1.0823 | 0.01012 | -0.1484 | -106.9466
-18.5 | -1.0351 | 0.00966 | -0.1472 | -107.1532
-18 | -0.9852 | 0.00927 | -0.1463 | -106.2783
-17.5 | -0.9364 | 0.00875 | -0.1453 | -107.0171
-17 | -0.8877 | 0.0083 | -0.1441 | -106.9518
-16.5 | -0.8419 | 0.00755 | -0.1426 | -111.5099
-16 | -0.7945 | 0.00697 | -0.1411 | -113.9885
-15.5 | -0.7414 | 0.00679 | -0.1405 | -109.19
-15 | -0.6898 | 0.00665 | -0.1395 | -103.7293
-14.5 | -0.6369 | 0.00659 | -0.1387 | -96.6464
-14 | -0.5824 | 0.00651 | -0.1382 | -89.4624
-13.5 | -0.5271 | 0.00643 | -0.1378 | -81.9751
-13 | -0.4713 | 0.00632 | -0.1376 | -74.5728
-12.5 | -0.4156 | 0.0062 | -0.1372 | -67.0323
-12 | -0.3597 | 0.00608 | -0.1369 | -59.1612
-11.5 | -0.3027 | 0.00596 | -0.1368 | -50.7886
-11 | -0.2463 | 0.00588 | -0.1366 | -41.8878
-10.5 | -0.1885 | 0.00577 | -0.1366 | -32.669
-10 | -0.1307 | 0.00568 | -0.1365 | -23.0106
-9.5 | -0.0741 | 0.00564 | -0.1363 | -13.1383
-9 | -0.0161 | 0.00556 | -0.1362 | -2.8957
-8.5 | 0.0416 | 0.00547 | -0.1361 | 7.6051
-8 | 0.0975 | 0.00543 | -0.1357 | 17.9558
-7.5 | 0.1528 | 0.00543 | -0.1351 | 28.14
-7 | 0.1915 | 0.00596 | -0.1311 | 32.1309
-6.5 | 0.2433 | 0.00608 | -0.1298 | 40.0164
-6 | 0.2975 | 0.00612 | -0.129 | 48.6111
-5.5 | 0.3516 | 0.00618 | -0.1281 | 56.8932
-5 | 0.405 | 0.00626 | -0.1271 | 64.6965
-4.5 | 0.4548 | 0.00646 | -0.1253 | 70.4025
-4 | 0.5002 | 0.00676 | -0.1227 | 73.9941
-3.5 | 0.5504 | 0.00688 | -0.1211 | 80
-3 | 0.6014 | 0.00698 | -0.1195 | 86.1605
-2.5 | 0.6535 | 0.007 | -0.1182 | 93.3571
-2 | 0.703 | 0.00704 | -0.1164 | 99.858
-1.5 | 0.7484 | 0.00704 | -0.1136 | 106.3068
-1 | 0.7917 | 0.00705 | -0.1104 | 112.2979
-0.5 | 0.837 | 0.00713 | -0.1077 | 117.3913
0 | 0.8804 | 0.0073 | -0.1046 | 120.6027
0.5 | 0.9256 | 0.00742 | -0.1019 | 124.7439
1 | 0.9693 | 0.00751 | -0.0989 | 129.0679
1.5 | 1.0091 | 0.00772 | -0.0953 | 130.7124
2 | 1.0482 | 0.00801 | -0.0915 | 130.8614
2.5 | 1.0781 | 0.00853 | -0.0861 | 126.3892
3 | 1.1152 | 0.00891 | -0.0821 | 125.1627
3.5 | 1.1507 | 0.00931 | -0.0779 | 123.5983
4.5 | 1.2266 | 0.01005 | -0.0707 | 122.0498
5 | 1.2643 | 0.01047 | -0.0672 | 120.7545
5.5 | 1.2991 | 0.0109 | -0.0632 | 119.1835
6 | 1.3322 | 0.01127 | -0.059 | 118.2076
6.5 | 1.3668 | 0.01183 | -0.0552 | 115.5368
7 | 1.402 | 0.01245 | -0.0517 | 112.6104
7.5 | 1.4353 | 0.01312 | -0.0479 | 109.3979
8 | 1.4688 | 0.01386 | -0.0444 | 105.974
8.5 | 1.5009 | 0.01464 | -0.0407 | 102.5205
9 | 1.5335 | 0.01548 | -0.0373 | 99.0633
9.5 | 1.5636 | 0.01641 | -0.0336 | 95.2834
10 | 1.5959 | 0.01733 | -0.0304 | 92.0889
10.5 | 1.6236 | 0.01846 | -0.0268 | 87.9523
11 | 1.6561 | 0.01943 | -0.0239 | 85.2342
11.5 | 1.6841 | 0.02067 | -0.0206 | 81.4756
12 | 1.709 | 0.02212 | -0.0172 | 77.2604
12.5 | 1.7393 | 0.02334 | -0.0145 | 74.5201
13 | 1.7655 | 0.02485 | -0.0116 | 71.0463
13.5 | 1.7906 | 0.02647 | -0.0088 | 67.6464
14 | 1.8156 | 0.02814 | -0.0061 | 64.5203
14.5 | 1.8368 | 0.03013 | -0.0034 | 60.9625
15 | 1.8584 | 0.03217 | -0.0009 | 57.7681
15.5 | 1.8836 | 0.03399 | 0.0011 | 55.4163
16 | 1.9016 | 0.0364 | 0.0034 | 52.2418
16.5 | 1.9175 | 0.03906 | 0.0055 | 49.0911
17 | 1.9324 | 0.04187 | 0.0075 | 46.1524

## 131. Re 16M Mach 0.10 (1)
BIGFOIL.COM POLAR EXPORT
stcyr234
St. CYR 234 (Bartel 17-IC) |  |  |  | Cl Max: | 2.351 | at alpha= | 16.5 | deg
JavaFoil+Calcfoil stall+Eppler ext transition |  |  |  | L/D Max: | 174.307 | at alpha= | 4 | deg
Re: | 16000000 |  |  | Cd Min: | 0.00477 | at alpha= | -10.5 | deg
Mach: | 0.1 |  |  | Cl=0 at alpha= | -9.1048 | deg
|  |  |  | @ Cl=0.1, Cd= | 0.0054761
|  |  |  | @ Cl=0.4, Cd= | 0.0057468
|  |  |  | @ Cl=0.6, Cd= | 0.0063937
alpha (deg) | Cl | Cd | Cm | Cl/Cd
-20 | -0.971 | 0.08722 | -0.087 | -11.129
-19.5 | -0.941 | 0.08329 | -0.088 | -11.304
-19 | -0.912 | 0.07807 | -0.09 | -11.678
-18.5 | -0.881 | 0.07232 | -0.091 | -12.175
-18 | -0.851 | 0.0638 | -0.094 | -13.344
-17.5 | -0.818 | 0.05695 | -0.096 | -14.371
-17 | -0.785 | 0.04977 | -0.099 | -15.778
-16.5 | -0.762 | 0.03503 | -0.105 | -21.758
-16 | -0.719 | 0.03304 | -0.106 | -21.758
-15.5 | -0.673 | 0.0318 | -0.106 | -21.155
-15 | -0.631 | 0.02659 | -0.109 | -23.731
-14.5 | -0.585 | 0.02414 | -0.11 | -24.227
-14 | -0.536 | 0.02212 | -0.112 | -24.235
-13.5 | -0.523 | 0.00692 | -0.124 | -75.539
-13 | -0.466 | 0.00608 | -0.125 | -76.774
-12.5 | -0.409 | 0.00591 | -0.126 | -69.144
-12 | -0.351 | 0.00523 | -0.127 | -67.076
-11.5 | -0.291 | 0.00509 | -0.127 | -57.148
-11 | -0.231 | 0.00489 | -0.128 | -47.246
-10.5 | -0.17 | 0.00477 | -0.129 | -35.751
-10 | -0.11 | 0.0052 | -0.13 | -21.068
-9.5 | -0.049 | 0.00582 | -0.131 | -8.337
-9 | 0.013 | 0.00516 | -0.131 | 2.505
-8.5 | 0.075 | 0.00571 | -0.132 | 13.062
-8 | 0.137 | 0.00513 | -0.133 | 26.584
-7.5 | 0.199 | 0.00511 | -0.134 | 38.856
-7 | 0.261 | 0.00645 | -0.134 | 40.468
-6.5 | 0.323 | 0.0065 | -0.135 | 49.718
-6 | 0.386 | 0.00574 | -0.136 | 67.237
-5.5 | 0.448 | 0.00577 | -0.136 | 77.664
-5 | 0.511 | 0.00672 | -0.137 | 75.991
-4.5 | 0.573 | 0.00679 | -0.138 | 84.419
-4 | 0.635 | 0.00588 | -0.138 | 107.932
-3.5 | 0.697 | 0.00597 | -0.139 | 116.72
-3 | 0.759 | 0.006 | -0.14 | 126.482
-2.5 | 0.82 | 0.00643 | -0.14 | 127.45
-2 | 0.882 | 0.00611 | -0.141 | 144.331
-1.5 | 0.943 | 0.00622 | -0.141 | 151.542
-1 | 1.004 | 0.00632 | -0.142 | 158.863
-0.5 | 1.065 | 0.00831 | -0.142 | 128.156
0 | 1.132 | 0.00724 | -0.143 | 156.304
0.5 | 1.192 | 0.009 | -0.143 | 132.473
1 | 1.251 | 0.00908 | -0.144 | 137.893
1.5 | 1.311 | 0.00939 | -0.144 | 139.609
2 | 1.369 | 0.00804 | -0.144 | 170.338
2.5 | 1.427 | 0.01017 | -0.145 | 140.262
3 | 1.485 | 0.01063 | -0.145 | 139.675
3.5 | 1.541 | 0.01094 | -0.145 | 140.882
4 | 1.596 | 0.00916 | -0.146 | 174.307
4.5 | 1.65 | 0.01137 | -0.146 | 145.165
5 | 1.703 | 0.01167 | -0.146 | 145.875
5.5 | 1.754 | 0.01224 | -0.147 | 143.324
6 | 1.805 | 0.01276 | -0.147 | 141.476
6.5 | 1.854 | 0.01336 | -0.147 | 138.694
7 | 1.901 | 0.01414 | -0.147 | 134.479
7.5 | 1.947 | 0.01465 | -0.148 | 132.912
8 | 1.97 | 0.01531 | -0.146 | 128.653
8.5 | 2.008 | 0.01598 | -0.146 | 125.678
9 | 2.044 | 0.01675 | -0.146 | 122.038
9.5 | 2.08 | 0.01736 | -0.146 | 119.761
10 | 2.111 | 0.01813 | -0.145 | 116.408
10.5 | 2.141 | 0.01931 | -0.145 | 110.904
11 | 2.17 | 0.01994 | -0.145 | 108.825
11.5 | 2.198 | 0.02078 | -0.145 | 105.756
12 | 2.222 | 0.02206 | -0.145 | 100.746
12.5 | 2.247 | 0.02247 | -0.145 | 99.993
13 | 2.267 | 0.02372 | -0.144 | 95.595
13.5 | 2.284 | 0.02499 | -0.144 | 91.406
14 | 2.301 | 0.02602 | -0.144 | 88.437
14.5 | 2.315 | 0.02717 | -0.143 | 85.2
15 | 2.326 | 0.02854 | -0.143 | 81.501
15.5 | 2.331 | 0.03125 | -0.142 | 74.587
16 | 2.346 | 0.03064 | -0.142 | 76.572
16.5 | 2.351 | 0.03251 | -0.142 | 72.326
17 | 2.343 | 0.03432 | -0.141 | 68.286
17.5 | 2.305 | 0.04015 | -0.139 | 57.399
18 | 2.267 | 0.04566 | -0.137 | 49.653
18.5 | 2.224 | 0.05341 | -0.135 | 41.629
19 | 2.179 | 0.06103 | -0.133 | 35.696
19.5 | 2.135 | 0.06897 | -0.131 | 30.949
20 | 2.088 | 0.0786 | -0.129 | 26.569

## 132. Re 16M Mach 0.10 (2)
BIGFOIL.COM POLAR EXPORT
stcyr234
St. CYR 234 (Bartel 17-IC) |  |  |  | Cl Max: | 2.0849 | at alpha= | 19 | deg
XFOIL ncrit=9 |  |  |  | L/D Max: | 130.285 | at alpha= | 2 | deg
Re: | 16000000 |  |  | Cd Min: | 0.08355 | at alpha= | 20 | deg
Mach: | 0.1 |  |  | Cl=0 at alpha= | -8.8522 | deg
|  |  |  | @ Cl=0.1, Cd= | 0.0054495
|  |  |  | @ Cl=0.4, Cd= | 0.0062609
|  |  |  | @ Cl=0.6, Cd= | 0.0069851
alpha (deg) | Cl | Cd | Cm | Cl/Cd
-20 | -1.1844 | 0.01138 | -0.1544 | -104.0773
-19.5 | -1.1377 | 0.0109 | -0.153 | -104.3761
-19 | -1.0908 | 0.01038 | -0.1515 | -105.0867
-18.5 | -1.044 | 0.00986 | -0.1499 | -105.8824
-18 | -0.9944 | 0.00943 | -0.1488 | -105.4507
-17.5 | -0.9444 | 0.00894 | -0.1477 | -105.6376
-17 | -0.8945 | 0.00853 | -0.1465 | -104.8652
-16.5 | -0.8469 | 0.00785 | -0.145 | -107.8854
-16 | -0.8025 | 0.00705 | -0.1429 | -113.8298
-15.5 | -0.7489 | 0.00687 | -0.1422 | -109.0102
-15 | -0.6969 | 0.0067 | -0.1411 | -104.0149
-14.5 | -0.6436 | 0.00664 | -0.1402 | -96.9277
-14 | -0.5885 | 0.00655 | -0.1396 | -89.8473
-13.5 | -0.5326 | 0.00647 | -0.1391 | -82.3184
-13 | -0.4763 | 0.00636 | -0.1388 | -74.8899
-12.5 | -0.42 | 0.00624 | -0.1384 | -67.3077
-12 | -0.3634 | 0.00611 | -0.1381 | -59.4763
-11.5 | -0.3061 | 0.00599 | -0.1379 | -51.1018
-11 | -0.2492 | 0.0059 | -0.1376 | -42.2373
-10.5 | -0.1908 | 0.00579 | -0.1375 | -32.9534
-10 | -0.1327 | 0.0057 | -0.1374 | -23.2807
-9.5 | -0.0756 | 0.00565 | -0.1371 | -13.3805
-9 | -0.0172 | 0.00557 | -0.1371 | -3.088
-8.5 | 0.041 | 0.00548 | -0.1369 | 7.4818
-8 | 0.0973 | 0.00545 | -0.1364 | 17.8532
-7.5 | 0.1529 | 0.00544 | -0.1358 | 28.1066
-7 | 0.1917 | 0.00597 | -0.1318 | 32.1106
-6.5 | 0.2437 | 0.00609 | -0.1304 | 40.0164
-6 | 0.2982 | 0.00613 | -0.1295 | 48.646
-5.5 | 0.3525 | 0.00619 | -0.1286 | 56.9467
-5 | 0.4061 | 0.00627 | -0.1275 | 64.7687
-4 | 0.5014 | 0.00678 | -0.123 | 73.9528
-3.5 | 0.5517 | 0.0069 | -0.1213 | 79.9565
-3 | 0.6028 | 0.00699 | -0.1197 | 86.2375
-2.5 | 0.655 | 0.00702 | -0.1183 | 93.3048
-2 | 0.7046 | 0.00707 | -0.1163 | 99.6605
-1.5 | 0.746 | 0.00703 | -0.1126 | 106.1166
-1 | 0.7917 | 0.00705 | -0.1099 | 112.2979
-0.5 | 0.8379 | 0.00716 | -0.1072 | 117.0251
0 | 0.8808 | 0.00734 | -0.1039 | 120
0.5 | 0.927 | 0.00746 | -0.1014 | 124.2627
1 | 0.9706 | 0.00756 | -0.0983 | 128.3862
1.5 | 1.0106 | 0.00776 | -0.0946 | 130.232
2 | 1.0501 | 0.00806 | -0.0908 | 130.2854
2.5 | 1.0798 | 0.0086 | -0.0853 | 125.5581
3 | 1.1151 | 0.009 | -0.0809 | 123.9
3.5 | 1.1528 | 0.00939 | -0.077 | 122.7689
4 | 1.1898 | 0.0098 | -0.0731 | 121.4082
4.5 | 1.229 | 0.01017 | -0.0697 | 120.8456
5 | 1.2644 | 0.01064 | -0.0656 | 118.8346
5.5 | 1.3019 | 0.01105 | -0.062 | 117.819
6 | 1.3324 | 0.01149 | -0.0573 | 115.9617
6.5 | 1.3697 | 0.01203 | -0.0539 | 113.857
7 | 1.4027 | 0.01272 | -0.0499 | 110.2752
7.5 | 1.4382 | 0.01337 | -0.0464 | 107.5692
8 | 1.4698 | 0.0142 | -0.0425 | 103.507
8.5 | 1.5041 | 0.01496 | -0.0391 | 100.5414
9 | 1.5342 | 0.01592 | -0.0352 | 96.3693
9.5 | 1.5677 | 0.01679 | -0.0319 | 93.3711
10 | 1.5962 | 0.0179 | -0.0282 | 89.1732
10.5 | 1.6288 | 0.01889 | -0.025 | 86.2255
11 | 1.6582 | 0.02006 | -0.0217 | 82.662
11.5 | 1.6888 | 0.02124 | -0.0187 | 79.5104
12 | 1.7137 | 0.02276 | -0.0152 | 75.2944
12.5 | 1.7412 | 0.02421 | -0.0122 | 71.9207
13 | 1.7713 | 0.02557 | -0.0096 | 69.2726
13.5 | 1.7946 | 0.02738 | -0.0066 | 65.5442
14 | 1.8168 | 0.02933 | -0.0038 | 61.9434
14.5 | 1.8418 | 0.03116 | -0.0013 | 59.1078
15 | 1.864 | 0.03325 | 0.0012 | 56.0602
15.5 | 1.8848 | 0.03551 | 0.0035 | 53.078
16 | 1.9031 | 0.038 | 0.0057 | 50.0816
17 | 1.9359 | 0.0435 | 0.0097 | 44.5034
17.5 | 1.9487 | 0.04669 | 0.0114 | 41.737
18 | 2.0307 | 0.05095 | -0.0012 | 39.8567
18.5 | 2.0488 | 0.0557 | -0.0029 | 36.7828
19 | 2.0849 | 0.06169 | -0.0096 | 33.7964
19.5 | 2.0846 | 0.0695 | -0.0132 | 29.9942
20 | 2.0086 | 0.08355 | -0.0143 | 24.0407

## 133. Re 16M Mach 0.25 (1)
BIGFOIL.COM POLAR EXPORT
stcyr234
St. CYR 234 (Bartel 17-IC) |  |  |  | Cl Max: | 2.206 | at alpha= | 13.5 | deg
JavaFoil+Calcfoil stall+Eppler ext transition |  |  |  | L/D Max: | 171.883 | at alpha= | 4 | deg
Re: | 16000000 |  |  | Cd Min: | 0.00485 | at alpha= | -10.5 | deg
Mach: | 0.25 |  |  | Cl=0 at alpha= | -9.1032 | deg
|  |  |  | @ Cl=0.1, Cd= | 0.0055417
|  |  |  | @ Cl=0.4, Cd= | 0.0057931
|  |  |  | @ Cl=0.6, Cd= | 0.005867
alpha (deg) | Cl | Cd | Cm | Cl/Cd
-20 | -0.931 | 0.09531 | -0.088 | -9.769
-19.5 | -0.905 | 0.0968 | -0.087 | -9.349
-19 | -0.884 | 0.08913 | -0.089 | -9.917
-18.5 | -0.859 | 0.08258 | -0.091 | -10.402
-18 | -0.833 | 0.07507 | -0.093 | -11.092
-17.5 | -0.802 | 0.06962 | -0.095 | -11.522
-17 | -0.769 | 0.0638 | -0.096 | -12.061
-16.5 | -0.74 | 0.05419 | -0.1 | -13.655
-16 | -0.701 | 0.05016 | -0.102 | -13.986
-15.5 | -0.679 | 0.03317 | -0.109 | -20.464
-15 | -0.634 | 0.0311 | -0.11 | -20.379
-14.5 | -0.589 | 0.02783 | -0.112 | -21.149
-14 | -0.542 | 0.02511 | -0.114 | -21.582
-13.5 | -0.533 | 0.00721 | -0.127 | -73.886
-13 | -0.476 | 0.00653 | -0.128 | -72.894
-12.5 | -0.418 | 0.00609 | -0.129 | -68.637
-12 | -0.359 | 0.00536 | -0.13 | -66.884
-11.5 | -0.298 | 0.00509 | -0.131 | -58.537
-11 | -0.237 | 0.00496 | -0.132 | -47.725
-10.5 | -0.175 | 0.00485 | -0.133 | -36.034
-10 | -0.112 | 0.00517 | -0.133 | -21.74
-9.5 | -0.05 | 0.0058 | -0.134 | -8.581
-9 | 0.013 | 0.00519 | -0.135 | 2.552
-8.5 | 0.077 | 0.00579 | -0.136 | 13.232
-8 | 0.14 | 0.00511 | -0.137 | 27.398
-7.5 | 0.204 | 0.00515 | -0.137 | 39.56
-7 | 0.268 | 0.00563 | -0.138 | 47.6
-6.5 | 0.332 | 0.00661 | -0.139 | 50.199
-6 | 0.396 | 0.00579 | -0.14 | 68.348
-5.5 | 0.46 | 0.00584 | -0.14 | 78.866
-5 | 0.525 | 0.00685 | -0.141 | 76.553
-4.5 | 0.589 | 0.00586 | -0.142 | 100.41
-4 | 0.652 | 0.0059 | -0.142 | 110.487
-3.5 | 0.716 | 0.00605 | -0.143 | 118.34
-3 | 0.779 | 0.00608 | -0.143 | 128.097
-2.5 | 0.842 | 0.00619 | -0.144 | 136.192
-2 | 0.906 | 0.00616 | -0.145 | 146.958
-1.5 | 0.968 | 0.00631 | -0.145 | 153.504
-1 | 1.031 | 0.00639 | -0.146 | 161.376
-0.5 | 1.093 | 0.00856 | -0.146 | 127.721
0 | 1.162 | 0.00741 | -0.147 | 156.86
0.5 | 1.223 | 0.00932 | -0.147 | 131.326
1 | 1.284 | 0.00941 | -0.148 | 136.404
1.5 | 1.344 | 0.00976 | -0.148 | 137.81
2 | 1.404 | 0.01016 | -0.148 | 138.143
2.5 | 1.463 | 0.01063 | -0.149 | 137.592
3 | 1.521 | 0.0113 | -0.149 | 134.605
3.5 | 1.579 | 0.01165 | -0.149 | 135.521
4 | 1.634 | 0.00951 | -0.15 | 171.883
4.5 | 1.688 | 0.01198 | -0.15 | 140.882
5 | 1.74 | 0.01248 | -0.151 | 139.44
5.5 | 1.791 | 0.01292 | -0.151 | 138.581
6 | 1.84 | 0.01374 | -0.151 | 133.872
6.5 | 1.887 | 0.01443 | -0.151 | 130.76
7 | 1.912 | 0.01527 | -0.15 | 125.194
7.5 | 1.95 | 0.01607 | -0.15 | 121.341
8 | 1.985 | 0.01675 | -0.149 | 118.509
8.5 | 2.02 | 0.01771 | -0.149 | 114.043
9 | 2.051 | 0.01841 | -0.149 | 111.43
9.5 | 2.08 | 0.01915 | -0.149 | 108.64
10 | 2.107 | 0.02055 | -0.149 | 102.534
10.5 | 2.131 | 0.02157 | -0.149 | 98.799
11 | 2.152 | 0.02245 | -0.148 | 95.832
11.5 | 2.169 | 0.02323 | -0.148 | 93.375
12 | 2.182 | 0.02501 | -0.148 | 87.255
12.5 | 2.195 | 0.02593 | -0.148 | 84.638
13 | 2.2 | 0.02795 | -0.147 | 78.708
13.5 | 2.206 | 0.02952 | -0.147 | 74.711
14 | 2.206 | 0.03089 | -0.146 | 71.402
14.5 | 2.202 | 0.03228 | -0.146 | 68.231
15 | 2.188 | 0.03557 | -0.145 | 61.531
15.5 | 2.177 | 0.03782 | -0.144 | 57.57
16 | 2.168 | 0.03901 | -0.144 | 55.583
16.5 | 2.14 | 0.04333 | -0.142 | 49.394
17 | 2.093 | 0.05061 | -0.14 | 41.356
17.5 | 2.018 | 0.06062 | -0.137 | 33.285
18 | 1.928 | 0.07644 | -0.133 | 25.227
18.5 | 1.815 | 0.10015 | -0.125 | 18.127

## 134. Re 16M Mach 0.25 (2)
BIGFOIL.COM POLAR EXPORT
stcyr234
St. CYR 234 (Bartel 17-IC) |  |  |  | Cl Max: | 1.9594 | at alpha= | 18 | deg
XFOIL ncrit=9 |  |  |  | L/D Max: | 126.352 | at alpha= | 1.5 | deg
Re: | 16000000 |  |  | Cd Min: | 0.10605 | at alpha= | 20 | deg
Mach: | 0.25 |  |  | Cl=0 at alpha= | -8.8063 | deg
|  |  |  | @ Cl=0.1, Cd= | 0.0055085
|  |  |  | @ Cl=0.4, Cd= | 0.0063219
|  |  |  | @ Cl=0.6, Cd= | 0.007039
alpha (deg) | Cl | Cd | Cm | Cl/Cd
-20 | -1.22 | 0.01333 | -0.1767 | -91.5229
-19.5 | -1.1841 | 0.01245 | -0.1725 | -95.1084
-19 | -1.139 | 0.01175 | -0.1694 | -96.9362
-18.5 | -1.0909 | 0.01117 | -0.1666 | -97.6634
-18 | -1.0411 | 0.01059 | -0.1641 | -98.3097
-17.5 | -0.9908 | 0.00994 | -0.1618 | -99.6781
-17 | -0.9382 | 0.00947 | -0.1597 | -99.0707
-16.5 | -0.8852 | 0.00892 | -0.1577 | -99.2377
-16 | -0.8347 | 0.00832 | -0.1554 | -100.3245
-15.5 | -0.792 | 0.00734 | -0.152 | -107.9019
-15 | -0.7369 | 0.00709 | -0.1503 | -103.9351
-14.5 | -0.6816 | 0.00691 | -0.1486 | -98.6397
-14 | -0.6234 | 0.00679 | -0.1475 | -91.8115
-13.5 | -0.5641 | 0.00667 | -0.1466 | -84.5727
-12.5 | -0.445 | 0.00644 | -0.145 | -69.0994
-12 | -0.3852 | 0.00628 | -0.1443 | -61.3376
-11.5 | -0.3253 | 0.00614 | -0.1437 | -52.9805
-11 | -0.2656 | 0.00602 | -0.1431 | -44.1196
-10.5 | -0.2045 | 0.00589 | -0.1428 | -34.7199
-10 | -0.144 | 0.00579 | -0.1424 | -24.8705
-9.5 | -0.0843 | 0.00572 | -0.1419 | -14.7378
-9 | -0.0234 | 0.00563 | -0.1417 | -4.1563
-8.5 | 0.037 | 0.00555 | -0.1413 | 6.6667
-8 | 0.0958 | 0.00551 | -0.1407 | 17.3866
-7.5 | 0.1533 | 0.00549 | -0.1398 | 27.9235
-7 | 0.192 | 0.00603 | -0.1353 | 31.8408
-6.5 | 0.2453 | 0.00615 | -0.1336 | 39.8862
-6 | 0.3011 | 0.00619 | -0.1324 | 48.643
-5.5 | 0.3567 | 0.00625 | -0.1312 | 57.072
-5 | 0.4109 | 0.00634 | -0.1297 | 64.8107
-4.5 | 0.4586 | 0.00662 | -0.127 | 69.2749
-4 | 0.5059 | 0.00687 | -0.1241 | 73.639
-3.5 | 0.557 | 0.00698 | -0.122 | 79.7994
-3 | 0.608 | 0.00705 | -0.1199 | 86.2411
-2.5 | 0.6521 | 0.00706 | -0.1162 | 92.3654
-2 | 0.6982 | 0.00711 | -0.113 | 98.1997
-1.5 | 0.7451 | 0.00714 | -0.11 | 104.3557
-1 | 0.7927 | 0.00721 | -0.1071 | 109.9445
-0.5 | 0.841 | 0.00735 | -0.1044 | 114.4218
0 | 0.8857 | 0.00755 | -0.101 | 117.3113
1 | 0.9782 | 0.00785 | -0.0948 | 124.6115
1.5 | 1.0184 | 0.00806 | -0.0907 | 126.3524
2 | 1.0581 | 0.00841 | -0.0865 | 125.8145
2.5 | 1.0863 | 0.00903 | -0.0803 | 120.299
3 | 1.1206 | 0.00955 | -0.0753 | 117.3403
3.5 | 1.161 | 0.00998 | -0.0714 | 116.3327
4 | 1.197 | 0.0105 | -0.0668 | 114
4.5 | 1.2392 | 0.01093 | -0.0634 | 113.376
5 | 1.2737 | 0.01154 | -0.0588 | 110.3726
5.5 | 1.3131 | 0.01206 | -0.055 | 108.8806
6.5 | 1.3814 | 0.01332 | -0.046 | 103.7087
7 | 1.4151 | 0.01417 | -0.0417 | 99.8659
7.5 | 1.4501 | 0.01506 | -0.0377 | 96.2882
8 | 1.4846 | 0.01599 | -0.0337 | 92.8455
8.5 | 1.5159 | 0.01713 | -0.0295 | 88.4939
9 | 1.552 | 0.01813 | -0.026 | 85.604
9.5 | 1.5815 | 0.01945 | -0.0219 | 81.3111
10 | 1.6164 | 0.02061 | -0.0185 | 78.4279
10.5 | 1.6475 | 0.02201 | -0.0149 | 74.8523
11 | 1.6778 | 0.02351 | -0.0114 | 71.3654
11.5 | 1.707 | 0.02514 | -0.008 | 67.8998
12 | 1.7356 | 0.0269 | -0.0047 | 64.5204
12.5 | 1.7637 | 0.02876 | -0.0015 | 61.3248
13 | 1.7893 | 0.03084 | 0.0016 | 58.0188
13.5 | 1.8154 | 0.03296 | 0.0045 | 55.0789
14 | 1.8364 | 0.03552 | 0.0074 | 51.7005
14.5 | 1.8596 | 0.03801 | 0.01 | 48.924
15 | 1.8816 | 0.04068 | 0.0125 | 46.2537
15.5 | 1.903 | 0.04343 | 0.0147 | 43.8176
16 | 1.9181 | 0.04677 | 0.0169 | 41.0113
16.5 | 1.93 | 0.05052 | 0.0188 | 38.2027
17.5 | 1.9513 | 0.05857 | 0.0217 | 33.3157
18 | 1.9594 | 0.06302 | 0.0227 | 31.0917
18.5 | 1.9539 | 0.06892 | 0.023 | 28.3503
20 | 1.8578 | 0.10605 | 0.0017 | 17.5182

## 135. Re 16M Mach 0.50 (1)
BIGFOIL.COM POLAR EXPORT
stcyr234
St. CYR 234 (Bartel 17-IC) |  |  |  | Cl Max: | 1.842 | at alpha= | 6 | deg
JavaFoil+Calcfoil stall+Eppler ext transition |  |  |  | L/D Max: | 165.421 | at alpha= | -1 | deg
Re: | 16000000 |  |  | Cd Min: | 0.00512 | at alpha= | -10 | deg
Mach: | 0.5 |  |  | Cl=0 at alpha= | -9.1071 | deg
|  |  |  | @ Cl=0.1, Cd= | 0.006012
|  |  |  | @ Cl=0.4, Cd= | 0.0065545
|  |  |  | @ Cl=0.6, Cd= | 0.0071413
alpha (deg) | Cl | Cd | Cm | Cl/Cd
-20 | -0.628 | 0.17293 | -0.077 | -3.631
-19.5 | -0.599 | 0.17359 | -0.078 | -3.453
-19 | -0.571 | 0.16752 | -0.078 | -3.408
-18.5 | -0.542 | 0.16169 | -0.078 | -3.354
-18 | -0.514 | 0.13465 | -0.079 | -3.818
-17.5 | -0.486 | 0.12448 | -0.08 | -3.9
-17 | -0.457 | 0.11949 | -0.08 | -3.823
-16.5 | -0.428 | 0.12282 | -0.081 | -3.488
-16 | -0.401 | 0.11227 | -0.085 | -3.573
-15.5 | -0.373 | 0.1032 | -0.088 | -3.617
-15 | -0.467 | 0.0912 | -0.091 | -5.121
-14.5 | -0.503 | 0.08209 | -0.095 | -6.132
-14 | -0.491 | 0.07361 | -0.098 | -6.672
-13.5 | -0.471 | 0.05693 | -0.108 | -8.266
-13 | -0.432 | 0.05161 | -0.111 | -8.369
-12.5 | -0.414 | 0.01962 | -0.131 | -21.102
-12 | -0.36 | 0.01768 | -0.132 | -20.378
-11.5 | -0.322 | 0.00701 | -0.145 | -45.964
-11 | -0.258 | 0.00544 | -0.147 | -47.491
-10.5 | -0.192 | 0.00535 | -0.148 | -35.837
-10 | -0.124 | 0.00512 | -0.149 | -24.183
-9.5 | -0.055 | 0.00622 | -0.15 | -8.825
-9 | 0.015 | 0.0062 | -0.151 | 2.365
-8.5 | 0.085 | 0.0062 | -0.152 | 13.687
-8 | 0.156 | 0.00531 | -0.153 | 29.301
-7.5 | 0.227 | 0.00689 | -0.153 | 32.891
-7 | 0.298 | 0.00578 | -0.154 | 51.519
-6.5 | 0.37 | 0.00707 | -0.155 | 52.281
-6 | 0.441 | 0.00585 | -0.156 | 75.409
-5.5 | 0.513 | 0.00599 | -0.157 | 85.719
-5 | 0.585 | 0.00741 | -0.157 | 78.993
-4.5 | 0.657 | 0.00612 | -0.158 | 107.386
-4 | 0.728 | 0.0062 | -0.159 | 117.391
-3.5 | 0.798 | 0.00632 | -0.159 | 126.429
-3 | 0.869 | 0.00638 | -0.16 | 136.154
-2.5 | 0.939 | 0.00653 | -0.161 | 143.84
-2 | 1.009 | 0.00664 | -0.161 | 151.993
-1.5 | 1.079 | 0.00678 | -0.162 | 159.127
-1 | 1.148 | 0.00694 | -0.163 | 165.421
-0.5 | 1.215 | 0.00823 | -0.163 | 147.742
0 | 1.292 | 0.00843 | -0.164 | 153.261
0.5 | 1.358 | 0.01101 | -0.164 | 123.311
1 | 1.423 | 0.0113 | -0.165 | 125.897
1.5 | 1.487 | 0.01217 | -0.165 | 122.232
2 | 1.549 | 0.01266 | -0.166 | 122.399
2.5 | 1.609 | 0.01344 | -0.166 | 119.713
3 | 1.65 | 0.01421 | -0.165 | 116.116
3.5 | 1.702 | 0.01509 | -0.165 | 112.79
4 | 1.747 | 0.01558 | -0.165 | 112.115
4.5 | 1.785 | 0.01652 | -0.165 | 108.036
5 | 1.815 | 0.01717 | -0.165 | 105.7
5.5 | 1.834 | 0.0189 | -0.165 | 97.044
6 | 1.842 | 0.02065 | -0.165 | 89.225
6.5 | 1.829 | 0.02281 | -0.164 | 80.147
7 | 1.783 | 0.0255 | -0.164 | 69.937
7.5 | 1.677 | 0.02727 | -0.163 | 61.497
8 | 1.131 | 0.04028 | -0.156 | 28.074
8.5 | 1.135 | 0.05011 | -0.151 | 22.642
9 | 1.088 | 0.07507 | -0.129 | 14.489
9.5 | 1.112 | 0.07352 | -0.127 | 15.128
10 | 1.136 | 0.08214 | -0.125 | 13.835
10.5 | 1.159 | 0.09138 | -0.123 | 12.688
11 | 1.183 | 0.10693 | -0.121 | 11.068

## 136. Re 16M Mach 0.50 (2)
BIGFOIL.COM POLAR EXPORT
stcyr234
St. CYR 234 (Bartel 17-IC) |  |  |  | Cl Max: | 1.8669 | at alpha= | 13.5 | deg
XFOIL ncrit=9 |  |  |  | L/D Max: | 105.214 | at alpha= | 1 | deg
Re: | 16000000 |  |  | Cd Min: | 0.1723 | at alpha= | 18.5 | deg
Mach: | 0.5 |  |  | Cl=0 at alpha= | -8.5695 | deg
|  |  |  | @ Cl=0.1, Cd= | 0.0057911
|  |  |  | @ Cl=0.4, Cd= | 0.007015
|  |  |  | @ Cl=0.6, Cd= | 0.0076817
alpha (deg) | Cl | Cd | Cm | Cl/Cd
-15.5 | -0.9812 | 0.0115 | -0.2129 | -85.3217
-15 | -0.9199 | 0.01071 | -0.2054 | -85.8917
-14.5 | -0.8556 | 0.00992 | -0.1989 | -86.25
-14 | -0.7931 | 0.00902 | -0.1927 | -87.9268
-13.5 | -0.7319 | 0.00804 | -0.1869 | -91.0323
-13 | -0.6526 | 0.00783 | -0.1831 | -83.3461
-12.5 | -0.5748 | 0.00758 | -0.1797 | -75.8311
-12 | -0.4989 | 0.00734 | -0.1765 | -67.97
-11.5 | -0.4253 | 0.00703 | -0.1735 | -60.4979
-11 | -0.3507 | 0.00675 | -0.171 | -51.9556
-10.5 | -0.2772 | 0.00654 | -0.1687 | -42.3853
-10 | -0.2047 | 0.00636 | -0.1665 | -32.1855
-9.5 | -0.1317 | 0.00619 | -0.1647 | -21.2763
-9 | -0.0595 | 0.00602 | -0.163 | -9.8837
-8.5 | 0.0096 | 0.00592 | -0.161 | 1.6216
-8 | 0.0803 | 0.0058 | -0.1595 | 13.8448
-7.5 | 0.1464 | 0.00577 | -0.1574 | 25.3726
-7 | 0.1769 | 0.00641 | -0.1487 | 27.5975
-6.5 | 0.2372 | 0.00647 | -0.1457 | 36.6615
-6 | 0.2971 | 0.00648 | -0.1427 | 45.8488
-5.5 | 0.3419 | 0.00654 | -0.1368 | 52.2783
-5 | 0.3792 | 0.00686 | -0.1296 | 55.277
-4.5 | 0.4208 | 0.00717 | -0.1233 | 58.689
-4 | 0.4755 | 0.00732 | -0.1196 | 64.959
-3 | 0.5858 | 0.00763 | -0.1124 | 76.7759
-2.5 | 0.638 | 0.00782 | -0.1083 | 81.5857
-2 | 0.692 | 0.00801 | -0.1046 | 86.392
-1.5 | 0.746 | 0.00819 | -0.1008 | 91.0867
-1 | 0.8019 | 0.00838 | -0.0974 | 95.6921
-0.5 | 0.852 | 0.00858 | -0.0929 | 99.3007
0 | 0.902 | 0.00889 | -0.0885 | 101.4623
0.5 | 0.9528 | 0.00923 | -0.0841 | 103.2286
1 | 1.0069 | 0.00957 | -0.0802 | 105.2142
1.5 | 1.0498 | 0.01017 | -0.0746 | 103.2252
2.5 | 1.1174 | 0.01194 | -0.0609 | 93.5846
3 | 1.1511 | 0.01303 | -0.0543 | 88.3423
3.5 | 1.1928 | 0.01399 | -0.0489 | 85.2609
4 | 1.2397 | 0.01487 | -0.0441 | 83.3692
4.5 | 1.28 | 0.01607 | -0.0387 | 79.6515
5 | 1.3223 | 0.01728 | -0.0335 | 76.522
5.5 | 1.3664 | 0.01852 | -0.0286 | 73.7797
6 | 1.405 | 0.02005 | -0.0233 | 70.0748
6.5 | 1.4424 | 0.02178 | -0.018 | 66.2259
7 | 1.4811 | 0.02347 | -0.013 | 63.1061
7.5 | 1.5217 | 0.02535 | -0.0083 | 60.0276
8 | 1.562 | 0.02736 | -0.0037 | 57.0906
8.5 | 1.6024 | 0.02949 | 0.0008 | 54.3371
9 | 1.642 | 0.03177 | 0.0052 | 51.684
9.5 | 1.6787 | 0.03434 | 0.0097 | 48.8847
10 | 1.7132 | 0.03715 | 0.0141 | 46.1157
10.5 | 1.7451 | 0.04019 | 0.0184 | 43.4212
11 | 1.7764 | 0.04342 | 0.0225 | 40.912
11.5 | 1.8074 | 0.04679 | 0.0265 | 38.6279
12 | 1.8313 | 0.05077 | 0.0303 | 36.0705
12.5 | 1.8503 | 0.05527 | 0.0336 | 33.4775
13 | 1.8628 | 0.06038 | 0.0364 | 30.8513
13.5 | 1.8669 | 0.06643 | 0.0382 | 28.1033
14 | 1.8601 | 0.07361 | 0.0388 | 25.2697
14.5 | 1.8403 | 0.08234 | 0.0373 | 22.35
15 | 1.8122 | 0.09219 | 0.0341 | 19.6572
15.5 | 1.7787 | 0.1028 | 0.0295 | 17.3025
16 | 1.7365 | 0.11459 | 0.0231 | 15.154
16.5 | 1.6977 | 0.12627 | 0.016 | 13.445
17 | 1.6531 | 0.13877 | 0.0077 | 11.9125
17.5 | 1.6094 | 0.15131 | -0.0013 | 10.6364
18 | 1.5832 | 0.16216 | -0.0087 | 9.7632
18.5 | 1.5642 | 0.1723 | -0.0156 | 9.0784

## 137. Re 18M Mach 0.00 (1)
BIGFOIL.COM POLAR EXPORT
stcyr234
St. CYR 234 (Bartel 17-IC) |  |  |  | Cl Max: | 2.376 | at alpha= | 16.5 | deg
JavaFoil+Calcfoil stall+Eppler ext transition |  |  |  | L/D Max: | 175.987 | at alpha= | 2.5 | deg
Re: | 18000000 |  |  | Cd Min: | 0.00481 | at alpha= | -11 | deg
Mach: | 0 |  |  | Cl=0 at alpha= | -9.1066 | deg
|  |  |  | @ Cl=0.1, Cd= | 0.0053826
|  |  |  | @ Cl=0.4, Cd= | 0.0056032
|  |  |  | @ Cl=0.6, Cd= | 0.0062448
alpha (deg) | Cl | Cd | Cm | Cl/Cd
-20 | -0.977 | 0.08415 | -0.088 | -11.611
-19.5 | -0.946 | 0.081 | -0.089 | -11.678
-19 | -0.917 | 0.0738 | -0.091 | -12.431
-18.5 | -0.887 | 0.06732 | -0.092 | -13.172
-18 | -0.856 | 0.05968 | -0.095 | -14.341
-17.5 | -0.822 | 0.05353 | -0.097 | -15.361
-17 | -0.796 | 0.04141 | -0.102 | -19.23
-16.5 | -0.764 | 0.03298 | -0.105 | -23.158
-16 | -0.72 | 0.03101 | -0.106 | -23.201
-15.5 | -0.673 | 0.02994 | -0.107 | -22.49
-15 | -0.631 | 0.02553 | -0.109 | -24.7
-14.5 | -0.584 | 0.02312 | -0.11 | -25.261
-14 | -0.535 | 0.02083 | -0.112 | -25.694
-13.5 | -0.518 | 0.00766 | -0.123 | -67.667
-13 | -0.465 | 0.00599 | -0.124 | -77.541
-12.5 | -0.407 | 0.00573 | -0.125 | -71.008
-12 | -0.349 | 0.00516 | -0.126 | -67.707
-11.5 | -0.29 | 0.00502 | -0.127 | -57.731
-11 | -0.23 | 0.00481 | -0.128 | -47.776
-10.5 | -0.17 | 0.00515 | -0.128 | -32.956
-10 | -0.109 | 0.00572 | -0.129 | -19.092
-9.5 | -0.048 | 0.00568 | -0.13 | -8.499
-9 | 0.013 | 0.00564 | -0.131 | 2.282
-8.5 | 0.074 | 0.00563 | -0.132 | 13.183
-8 | 0.136 | 0.00504 | -0.132 | 26.963
-7.5 | 0.198 | 0.00626 | -0.133 | 31.579
-7 | 0.26 | 0.00547 | -0.134 | 47.438
-6.5 | 0.322 | 0.00638 | -0.134 | 50.438
-6 | 0.384 | 0.00558 | -0.135 | 68.789
-5.5 | 0.446 | 0.00567 | -0.136 | 78.707
-5 | 0.508 | 0.00661 | -0.136 | 76.864
-4.5 | 0.57 | 0.00669 | -0.137 | 85.208
-4 | 0.632 | 0.00577 | -0.138 | 109.504
-3.5 | 0.694 | 0.00584 | -0.138 | 118.815
-3 | 0.755 | 0.00589 | -0.139 | 128.245
-2.5 | 0.816 | 0.00596 | -0.139 | 137.005
-2 | 0.878 | 0.00597 | -0.14 | 147.081
-1.5 | 0.939 | 0.00608 | -0.14 | 154.4
-1 | 0.999 | 0.00618 | -0.141 | 161.654
-0.5 | 1.059 | 0.00705 | -0.141 | 150.146
0 | 1.126 | 0.00861 | -0.142 | 130.779
0.5 | 1.186 | 0.00877 | -0.142 | 135.229
1 | 1.245 | 0.00884 | -0.143 | 140.877
1.5 | 1.304 | 0.00922 | -0.143 | 141.536
2 | 1.363 | 0.00784 | -0.144 | 173.837
2.5 | 1.421 | 0.00807 | -0.144 | 175.987
3 | 1.478 | 0.01021 | -0.144 | 144.76
3.5 | 1.534 | 0.00882 | -0.145 | 174.012
4 | 1.589 | 0.011 | -0.145 | 144.481
4.5 | 1.643 | 0.01124 | -0.145 | 146.214
5 | 1.696 | 0.01141 | -0.146 | 148.657
5.5 | 1.747 | 0.01183 | -0.146 | 147.682
6 | 1.798 | 0.01249 | -0.146 | 143.899
6.5 | 1.847 | 0.01305 | -0.147 | 141.545
7 | 1.895 | 0.01365 | -0.147 | 138.824
7.5 | 1.941 | 0.01428 | -0.147 | 135.886
8 | 1.986 | 0.01242 | -0.147 | 159.83
8.5 | 2.007 | 0.01555 | -0.146 | 129.082
9 | 2.044 | 0.01602 | -0.146 | 127.591
9.5 | 2.08 | 0.01665 | -0.145 | 124.943
10 | 2.111 | 0.0176 | -0.145 | 119.952
10.5 | 2.142 | 0.01845 | -0.145 | 116.137
11 | 2.173 | 0.01923 | -0.145 | 113.028
11.5 | 2.202 | 0.01992 | -0.144 | 110.556
12 | 2.227 | 0.02108 | -0.144 | 105.625
12.5 | 2.252 | 0.022 | -0.144 | 102.355
13 | 2.275 | 0.02297 | -0.144 | 99.024
13.5 | 2.294 | 0.02382 | -0.143 | 96.335
14 | 2.313 | 0.02482 | -0.143 | 93.207
14.5 | 2.33 | 0.02598 | -0.143 | 89.702
15 | 2.343 | 0.02749 | -0.142 | 85.217
15.5 | 2.357 | 0.02769 | -0.142 | 85.125
16 | 2.368 | 0.02914 | -0.142 | 81.276
16.5 | 2.376 | 0.03036 | -0.141 | 78.257
17 | 2.361 | 0.03527 | -0.14 | 66.934
17.5 | 2.338 | 0.03813 | -0.139 | 61.322
18 | 2.294 | 0.04658 | -0.137 | 49.247
18.5 | 2.262 | 0.05199 | -0.135 | 43.515
19 | 2.223 | 0.05897 | -0.133 | 37.705
19.5 | 2.182 | 0.06631 | -0.131 | 32.905
20 | 2.145 | 0.07313 | -0.13 | 29.328

## 138. Re 18M Mach 0.00 (2)
BIGFOIL.COM POLAR EXPORT
stcyr234
St. CYR 234 (Bartel 17-IC) |  |  |  | Cl Max: | 1.9686 | at alpha= | 18 | deg
XFOIL ncrit=9 |  |  |  | L/D Max: | 132.063 | at alpha= | 1.5 | deg
Re: | 18000000 |  |  | Cd Min: | 0.04693 | at alpha= | 18 | deg
Mach: | 0 |  |  | Cl=0 at alpha= | -8.8598 | deg
|  |  |  | @ Cl=0.1, Cd= | 0.0053532
|  |  |  | @ Cl=0.4, Cd= | 0.0062193
|  |  |  | @ Cl=0.6, Cd= | 0.0068467
alpha (deg) | Cl | Cd | Cm | Cl/Cd
-20 | -1.1795 | 0.01086 | -0.1504 | -108.6096
-19.5 | -1.1321 | 0.01042 | -0.1493 | -108.6468
-19 | -1.0849 | 0.00998 | -0.1481 | -108.7074
-18.5 | -1.0378 | 0.0095 | -0.1468 | -109.2421
-18 | -0.9876 | 0.00908 | -0.146 | -108.7665
-17.5 | -0.9382 | 0.00867 | -0.145 | -108.2122
-17 | -0.8878 | 0.00826 | -0.1441 | -107.4818
-16.5 | -0.8401 | 0.00774 | -0.1428 | -108.5401
-16 | -0.7955 | 0.00701 | -0.1409 | -113.4807
-15.5 | -0.7444 | 0.00674 | -0.1399 | -110.4451
-15 | -0.6928 | 0.00659 | -0.139 | -105.129
-14.5 | -0.6395 | 0.00649 | -0.1383 | -98.5362
-14 | -0.5848 | 0.00642 | -0.1378 | -91.0903
-13.5 | -0.5287 | 0.00631 | -0.1376 | -83.7876
-13 | -0.4725 | 0.00622 | -0.1374 | -75.9646
-12.5 | -0.4169 | 0.00612 | -0.137 | -68.1209
-12 | -0.3599 | 0.00598 | -0.1369 | -60.1839
-11.5 | -0.3038 | 0.00588 | -0.1367 | -51.6667
-11 | -0.2464 | 0.00576 | -0.1366 | -42.7778
-10.5 | -0.1887 | 0.00566 | -0.1366 | -33.3392
-10 | -0.1316 | 0.00559 | -0.1364 | -23.542
-9.5 | -0.0741 | 0.00552 | -0.1363 | -13.4239
-9 | -0.0159 | 0.00544 | -0.1363 | -2.9228
-8.5 | 0.0408 | 0.0054 | -0.136 | 7.5556
-8 | 0.0976 | 0.00535 | -0.1357 | 18.243
-7.5 | 0.1505 | 0.00542 | -0.1346 | 27.7675
-7 | 0.189 | 0.00598 | -0.1307 | 31.6054
-6.5 | 0.2427 | 0.00604 | -0.1298 | 40.1821
-6 | 0.2975 | 0.00606 | -0.129 | 49.0924
-5.5 | 0.3522 | 0.0061 | -0.1283 | 57.7377
-5 | 0.4043 | 0.00623 | -0.127 | 64.8957
-4.5 | 0.452 | 0.0065 | -0.1248 | 69.5385
-4 | 0.5003 | 0.00671 | -0.1228 | 74.5604
-3.5 | 0.5517 | 0.00681 | -0.1213 | 81.0132
-3 | 0.6043 | 0.00685 | -0.1201 | 88.219
-2.5 | 0.6562 | 0.00691 | -0.1188 | 94.9638
-2 | 0.7064 | 0.00696 | -0.1171 | 101.4943
-1.5 | 0.7553 | 0.00693 | -0.1151 | 108.9899
-1 | 0.7976 | 0.00693 | -0.1116 | 115.0938
-0.5 | 0.84 | 0.00704 | -0.1083 | 119.3182
0 | 0.8861 | 0.00717 | -0.1057 | 123.5844
0.5 | 0.9309 | 0.00728 | -0.1029 | 127.8709
1 | 0.972 | 0.00747 | -0.0995 | 130.1205
1.5 | 1.0116 | 0.00766 | -0.0958 | 132.0627
2 | 1.0478 | 0.00802 | -0.0914 | 130.6484
2.5 | 1.0792 | 0.00847 | -0.0863 | 127.4144
3 | 1.1177 | 0.00882 | -0.0826 | 126.7234
3.5 | 1.1548 | 0.00917 | -0.0787 | 125.9324
4 | 1.1945 | 0.00951 | -0.0753 | 125.6046
4.5 | 1.2312 | 0.00989 | -0.0715 | 124.4894
5 | 1.2692 | 0.01029 | -0.068 | 123.3431
5.5 | 1.3048 | 0.01072 | -0.0641 | 121.7164
6 | 1.3376 | 0.01108 | -0.0598 | 120.722
6.5 | 1.3721 | 0.01161 | -0.056 | 118.1826
7 | 1.4073 | 0.01221 | -0.0525 | 115.258
7.5 | 1.4402 | 0.01289 | -0.0486 | 111.73
8 | 1.4747 | 0.01357 | -0.0452 | 108.6735
8.5 | 1.506 | 0.01438 | -0.0414 | 104.7288
9 | 1.5394 | 0.01516 | -0.038 | 101.5435
9.5 | 1.5694 | 0.01609 | -0.0343 | 97.5388
10 | 1.6012 | 0.01701 | -0.031 | 94.1329
10.5 | 1.6313 | 0.01802 | -0.0276 | 90.5272
11 | 1.6632 | 0.01901 | -0.0246 | 87.4908
11.5 | 1.6892 | 0.02031 | -0.021 | 83.1709
12 | 1.7185 | 0.02152 | -0.018 | 79.8559
12.5 | 1.7474 | 0.02278 | -0.0152 | 76.7076
13 | 1.7734 | 0.02427 | -0.0122 | 73.0696
13.5 | 1.7995 | 0.0258 | -0.0094 | 69.7481
14 | 1.822 | 0.02761 | -0.0065 | 65.9906
14.5 | 1.8448 | 0.02947 | -0.0038 | 62.5993
15 | 1.8717 | 0.0311 | -0.0016 | 60.1833
15.5 | 1.8917 | 0.03329 | 0.0008 | 56.8249
16 | 1.9082 | 0.03577 | 0.0032 | 53.3464
16.5 | 1.9239 | 0.03842 | 0.0054 | 50.0755
17 | 1.9453 | 0.04065 | 0.0072 | 47.8549
17.5 | 1.9595 | 0.04353 | 0.009 | 45.0149
18 | 1.9686 | 0.04693 | 0.0107 | 41.9476

## 139. Re 18M Mach 0.10 (1)
BIGFOIL.COM POLAR EXPORT
stcyr234
St. CYR 234 (Bartel 17-IC) |  |  |  | Cl Max: | 2.354 | at alpha= | 16.5 | deg
JavaFoil+Calcfoil stall+Eppler ext transition |  |  |  | L/D Max: | 174.926 | at alpha= | 4 | deg
Re: | 18000000 |  |  | Cd Min: | 0.00484 | at alpha= | -11 | deg
Mach: | 0.1 |  |  | Cl=0 at alpha= | -9.1048 | deg
|  |  |  | @ Cl=0.1, Cd= | 0.0053919
|  |  |  | @ Cl=0.4, Cd= | 0.0055816
|  |  |  | @ Cl=0.6, Cd= | 0.006325
alpha (deg) | Cl | Cd | Cm | Cl/Cd
-20 | -0.972 | 0.086 | -0.088 | -11.305
-19.5 | -0.942 | 0.08272 | -0.089 | -11.391
-19 | -0.913 | 0.07653 | -0.09 | -11.932
-18.5 | -0.883 | 0.07032 | -0.092 | -12.551
-18 | -0.853 | 0.06196 | -0.095 | -13.77
-17.5 | -0.82 | 0.0559 | -0.097 | -14.663
-17 | -0.788 | 0.04803 | -0.1 | -16.398
-16.5 | -0.763 | 0.03411 | -0.105 | -22.378
-16 | -0.72 | 0.03181 | -0.106 | -22.633
-15.5 | -0.674 | 0.03094 | -0.107 | -21.77
-15 | -0.631 | 0.02615 | -0.109 | -24.148
-14.5 | -0.585 | 0.02403 | -0.11 | -24.338
-14 | -0.536 | 0.02134 | -0.112 | -25.134
-13.5 | -0.519 | 0.0081 | -0.123 | -64.004
-13 | -0.466 | 0.00597 | -0.125 | -78.189
-12.5 | -0.409 | 0.00582 | -0.126 | -70.281
-12 | -0.351 | 0.00513 | -0.127 | -68.364
-11.5 | -0.291 | 0.00499 | -0.127 | -58.29
-11 | -0.231 | 0.00484 | -0.128 | -47.686
-10.5 | -0.17 | 0.0052 | -0.129 | -32.805
-10 | -0.11 | 0.00577 | -0.13 | -19.007
-9.5 | -0.049 | 0.00576 | -0.131 | -8.426
-9 | 0.013 | 0.00566 | -0.131 | 2.282
-8.5 | 0.075 | 0.00565 | -0.132 | 13.195
-8 | 0.137 | 0.00501 | -0.133 | 27.235
-7.5 | 0.199 | 0.00629 | -0.134 | 31.56
-7 | 0.261 | 0.00549 | -0.134 | 47.486
-6.5 | 0.323 | 0.00641 | -0.135 | 50.451
-6 | 0.386 | 0.00555 | -0.136 | 69.519
-5.5 | 0.448 | 0.00569 | -0.136 | 78.758
-5 | 0.511 | 0.0066 | -0.137 | 77.365
-4.5 | 0.573 | 0.00673 | -0.138 | 85.178
-4 | 0.635 | 0.0058 | -0.138 | 109.51
-3.5 | 0.697 | 0.00587 | -0.139 | 118.835
-3 | 0.759 | 0.00592 | -0.14 | 128.257
-2.5 | 0.82 | 0.00599 | -0.14 | 137.003
-2 | 0.882 | 0.006 | -0.141 | 147.044
-1.5 | 0.943 | 0.00611 | -0.141 | 154.354
-1 | 1.004 | 0.00621 | -0.142 | 161.595
-0.5 | 1.064 | 0.0071 | -0.142 | 149.992
0 | 1.132 | 0.00863 | -0.143 | 131.09
0.5 | 1.192 | 0.0088 | -0.143 | 135.415
1 | 1.251 | 0.00891 | -0.144 | 140.519
1.5 | 1.311 | 0.00929 | -0.144 | 141.133
2 | 1.369 | 0.00789 | -0.144 | 173.512
2.5 | 1.427 | 0.00998 | -0.145 | 143.07
3 | 1.485 | 0.01042 | -0.145 | 142.434
3.5 | 1.541 | 0.00888 | -0.145 | 173.522
4 | 1.596 | 0.00913 | -0.146 | 174.926
4.5 | 1.65 | 0.01142 | -0.146 | 144.501
5 | 1.703 | 0.01151 | -0.147 | 147.93
5.5 | 1.754 | 0.012 | -0.147 | 146.176
6 | 1.805 | 0.01265 | -0.147 | 142.641
6.5 | 1.854 | 0.01319 | -0.147 | 140.557
7 | 1.901 | 0.01393 | -0.147 | 136.497
7.5 | 1.947 | 0.01443 | -0.148 | 134.892
8 | 1.991 | 0.0151 | -0.148 | 131.876
8.5 | 2.01 | 0.01575 | -0.146 | 127.562
9 | 2.048 | 0.01632 | -0.146 | 125.476
9.5 | 2.082 | 0.01696 | -0.146 | 122.747
10 | 2.112 | 0.01797 | -0.146 | 117.543
10.5 | 2.143 | 0.01885 | -0.145 | 113.66
11 | 2.173 | 0.01962 | -0.145 | 110.728
11.5 | 2.201 | 0.02034 | -0.145 | 108.195
12 | 2.224 | 0.02157 | -0.145 | 103.11
12.5 | 2.249 | 0.02187 | -0.145 | 102.808
13 | 2.267 | 0.02338 | -0.144 | 96.997
13.5 | 2.287 | 0.02455 | -0.144 | 93.136
14 | 2.303 | 0.02527 | -0.144 | 91.102
14.5 | 2.318 | 0.0266 | -0.143 | 87.126
15 | 2.328 | 0.02824 | -0.143 | 82.421
15.5 | 2.334 | 0.03061 | -0.142 | 76.242
16 | 2.349 | 0.03003 | -0.142 | 78.23
16.5 | 2.354 | 0.03142 | -0.142 | 74.922
17 | 2.333 | 0.03675 | -0.14 | 63.468
17.5 | 2.297 | 0.04248 | -0.138 | 54.068
18 | 2.249 | 0.05152 | -0.136 | 43.652
18.5 | 2.219 | 0.05508 | -0.135 | 40.288
19 | 2.174 | 0.06258 | -0.133 | 34.741
19.5 | 2.13 | 0.07071 | -0.131 | 30.122
20 | 2.087 | 0.07811 | -0.129 | 26.716

## 140. Re 18M Mach 0.10 (2)
BIGFOIL.COM POLAR EXPORT
stcyr234
St. CYR 234 (Bartel 17-IC) |  |  |  | Cl Max: | 1.9597 | at alpha= | 17.5 | deg
XFOIL ncrit=9 |  |  |  | L/D Max: | 131.584 | at alpha= | 1.5 | deg
Re: | 18000000 |  |  | Cd Min: | 0.04561 | at alpha= | 17.5 | deg
Mach: | 0.1 |  |  | Cl=0 at alpha= | -8.8511 | deg
|  |  |  | @ Cl=0.1, Cd= | 0.0053633
|  |  |  | @ Cl=0.4, Cd= | 0.0062279
|  |  |  | @ Cl=0.6, Cd= | 0.0068556
alpha (deg) | Cl | Cd | Cm | Cl/Cd
-20 | -1.1892 | 0.01113 | -0.1538 | -106.8464
-19.5 | -1.1422 | 0.01064 | -0.1524 | -107.3496
-19 | -1.0941 | 0.01021 | -0.151 | -107.1596
-18.5 | -1.0466 | 0.00973 | -0.1496 | -107.5642
-18 | -0.9967 | 0.00925 | -0.1485 | -107.7514
-17.5 | -0.9464 | 0.00886 | -0.1474 | -106.8172
-17 | -0.8959 | 0.0084 | -0.1463 | -106.6548
-16.5 | -0.8468 | 0.00794 | -0.145 | -106.6499
-16 | -0.8031 | 0.00712 | -0.1428 | -112.7949
-15.5 | -0.7522 | 0.0068 | -0.1416 | -110.6176
-15 | -0.6998 | 0.00666 | -0.1406 | -105.0751
-14.5 | -0.6463 | 0.00654 | -0.1397 | -98.8226
-14 | -0.591 | 0.00645 | -0.1392 | -91.6279
-13.5 | -0.5343 | 0.00634 | -0.1389 | -84.2744
-13 | -0.4774 | 0.00625 | -0.1386 | -76.384
-12.5 | -0.4213 | 0.00616 | -0.1382 | -68.3929
-12 | -0.3637 | 0.00601 | -0.1381 | -60.5158
-11.5 | -0.3071 | 0.0059 | -0.1377 | -52.0508
-11 | -0.2492 | 0.00578 | -0.1376 | -43.1142
-10.5 | -0.1911 | 0.00567 | -0.1375 | -33.7037
-10 | -0.1336 | 0.00561 | -0.1373 | -23.8146
-9.5 | -0.0755 | 0.00553 | -0.1372 | -13.6528
-9 | -0.017 | 0.00545 | -0.1371 | -3.1193
-8.5 | 0.0401 | 0.00541 | -0.1368 | 7.4122
-8 | 0.0975 | 0.00536 | -0.1365 | 18.1903
-7.5 | 0.1507 | 0.00543 | -0.1354 | 27.7532
-7 | 0.1891 | 0.00599 | -0.1313 | 31.5693
-6.5 | 0.2431 | 0.00605 | -0.1303 | 40.1818
-6 | 0.2981 | 0.00607 | -0.1296 | 49.1104
-5.5 | 0.3529 | 0.00612 | -0.1287 | 57.6634
-5 | 0.4053 | 0.00624 | -0.1274 | 64.9519
-4.5 | 0.4527 | 0.00652 | -0.1251 | 69.4325
-4 | 0.5015 | 0.00673 | -0.1231 | 74.5171
-3.5 | 0.5531 | 0.00682 | -0.1216 | 81.0997
-3 | 0.6058 | 0.00686 | -0.1203 | 88.309
-2.5 | 0.6577 | 0.00692 | -0.1188 | 95.0434
-2 | 0.708 | 0.00698 | -0.117 | 101.4327
-1.5 | 0.7533 | 0.00693 | -0.1142 | 108.7013
-1 | 0.797 | 0.00693 | -0.111 | 115.0072
-0.5 | 0.841 | 0.00707 | -0.1079 | 118.9533
0 | 0.886 | 0.0072 | -0.105 | 123.0556
0.5 | 0.9322 | 0.00732 | -0.1024 | 127.3497
1 | 0.9738 | 0.00751 | -0.0989 | 129.6671
1.5 | 1.0132 | 0.0077 | -0.0951 | 131.5844
2 | 1.0497 | 0.00807 | -0.0907 | 130.0743
2.5 | 1.0806 | 0.00855 | -0.0854 | 126.386
3 | 1.1179 | 0.00891 | -0.0814 | 125.4658
3.5 | 1.1567 | 0.00926 | -0.0777 | 124.9136
4 | 1.1957 | 0.00962 | -0.0741 | 124.2931
4.5 | 1.2331 | 0.01001 | -0.0703 | 123.1868
5 | 1.2716 | 0.01042 | -0.0668 | 122.0345
5.5 | 1.3067 | 0.01089 | -0.0628 | 119.9908
6 | 1.3406 | 0.01124 | -0.0586 | 119.2705
6.5 | 1.374 | 0.01183 | -0.0545 | 116.1454
7 | 1.4109 | 0.01241 | -0.0511 | 113.6906
7.5 | 1.4421 | 0.01316 | -0.0469 | 109.5821
8 | 1.4786 | 0.01382 | -0.0437 | 106.9899
8.5 | 1.5083 | 0.01472 | -0.0396 | 102.466
9 | 1.5436 | 0.01548 | -0.0364 | 99.7158
9.5 | 1.5727 | 0.01649 | -0.0325 | 95.373
10 | 1.6038 | 0.01749 | -0.029 | 91.6981
10.5 | 1.6359 | 0.01847 | -0.0258 | 88.5707
11 | 1.6647 | 0.01965 | -0.0223 | 84.7176
11.5 | 1.6944 | 0.02085 | -0.0191 | 81.2662
12 | 1.7214 | 0.02224 | -0.0158 | 77.4011
12.5 | 1.7527 | 0.02345 | -0.0131 | 74.742
13 | 1.7785 | 0.02503 | -0.0101 | 71.0547
13.5 | 1.8006 | 0.0269 | -0.0069 | 66.9368
14 | 1.8258 | 0.02862 | -0.0042 | 63.7945
14.5 | 1.851 | 0.03042 | -0.0017 | 60.8481
15 | 1.8735 | 0.03247 | 0.0008 | 57.6994
15.5 | 1.8941 | 0.03469 | 0.0032 | 54.6007
16 | 1.9133 | 0.03706 | 0.0055 | 51.6271
16.5 | 1.929 | 0.03982 | 0.0076 | 48.443
17 | 1.9453 | 0.04261 | 0.0095 | 45.6536
17.5 | 1.9597 | 0.04561 | 0.0113 | 42.9665

## 141. Re 18M Mach 0.25 (1)
BIGFOIL.COM POLAR EXPORT
stcyr234
St. CYR 234 (Bartel 17-IC) |  |  |  | Cl Max: | 2.208 | at alpha= | 14 | deg
JavaFoil+Calcfoil stall+Eppler ext transition |  |  |  | L/D Max: | 163.242 | at alpha= | -1 | deg
Re: | 18000000 |  |  | Cd Min: | 0.00485 | at alpha= | -11 | deg
Mach: | 0.25 |  |  | Cl=0 at alpha= | -9.1032 | deg
|  |  |  | @ Cl=0.1, Cd= | 0.0054754
|  |  |  | @ Cl=0.4, Cd= | 0.0056094
|  |  |  | @ Cl=0.6, Cd= | 0.0057687
alpha (deg) | Cl | Cd | Cm | Cl/Cd
-20 | -0.933 | 0.09377 | -0.088 | -9.945
-19.5 | -0.906 | 0.09493 | -0.088 | -9.548
-19 | -0.885 | 0.0883 | -0.089 | -10.018
-18.5 | -0.86 | 0.08149 | -0.091 | -10.559
-18 | -0.837 | 0.0704 | -0.094 | -11.891
-17.5 | -0.803 | 0.06867 | -0.095 | -11.69
-17 | -0.771 | 0.0631 | -0.097 | -12.214
-16.5 | -0.731 | 0.06154 | -0.097 | -11.886
-16 | -0.702 | 0.04919 | -0.102 | -14.27
-15.5 | -0.68 | 0.0323 | -0.109 | -21.049
-15 | -0.623 | 0.0385 | -0.107 | -16.184
-14.5 | -0.589 | 0.02717 | -0.112 | -21.695
-14 | -0.543 | 0.02374 | -0.114 | -22.871
-13.5 | -0.495 | 0.0206 | -0.116 | -24.008
-13 | -0.476 | 0.00637 | -0.128 | -74.694
-12.5 | -0.418 | 0.00599 | -0.129 | -69.775
-12 | -0.359 | 0.00559 | -0.13 | -64.108
-11.5 | -0.298 | 0.00496 | -0.131 | -60.054
-11 | -0.237 | 0.00485 | -0.132 | -48.765
-10.5 | -0.175 | 0.00517 | -0.133 | -33.8
-10 | -0.112 | 0.00573 | -0.133 | -19.629
-9.5 | -0.05 | 0.00577 | -0.134 | -8.629
-9 | 0.013 | 0.00576 | -0.135 | 2.302
-8.5 | 0.077 | 0.00572 | -0.136 | 13.378
-8 | 0.14 | 0.00505 | -0.137 | 27.771
-7.5 | 0.204 | 0.00632 | -0.137 | 32.24
-7 | 0.268 | 0.00554 | -0.138 | 48.356
-6.5 | 0.332 | 0.00653 | -0.139 | 50.829
-6 | 0.396 | 0.0056 | -0.14 | 70.726
-5.5 | 0.46 | 0.00575 | -0.14 | 80.098
-5 | 0.525 | 0.00675 | -0.141 | 77.721
-4.5 | 0.589 | 0.00576 | -0.142 | 102.215
-4 | 0.652 | 0.00581 | -0.142 | 112.217
-3.5 | 0.716 | 0.00594 | -0.143 | 120.535
-3 | 0.779 | 0.00599 | -0.143 | 129.998
-2.5 | 0.843 | 0.00607 | -0.144 | 138.814
-2 | 0.906 | 0.00604 | -0.145 | 149.862
-1.5 | 0.969 | 0.00616 | -0.145 | 157.156
-1 | 1.031 | 0.00632 | -0.146 | 163.242
-0.5 | 1.093 | 0.00724 | -0.146 | 150.852
0 | 1.162 | 0.00869 | -0.147 | 133.78
0.5 | 1.223 | 0.00918 | -0.147 | 133.227
1 | 1.284 | 0.00923 | -0.148 | 139.087
1.5 | 1.344 | 0.00965 | -0.148 | 139.305
2 | 1.404 | 0.0103 | -0.148 | 136.339
2.5 | 1.463 | 0.01043 | -0.149 | 140.302
3 | 1.521 | 0.01093 | -0.149 | 139.25
3.5 | 1.579 | 0.01149 | -0.149 | 137.38
4 | 1.634 | 0.01178 | -0.15 | 138.67
4.5 | 1.688 | 0.01204 | -0.15 | 140.153
5 | 1.74 | 0.01249 | -0.15 | 139.381
5.5 | 1.791 | 0.01288 | -0.151 | 139.082
6 | 1.84 | 0.01362 | -0.151 | 135.07
6.5 | 1.887 | 0.01432 | -0.151 | 131.838
7 | 1.933 | 0.015 | -0.152 | 128.834
7.5 | 1.952 | 0.01577 | -0.15 | 123.83
8 | 1.988 | 0.01663 | -0.15 | 119.559
8.5 | 2.021 | 0.01724 | -0.149 | 117.213
9 | 2.054 | 0.01799 | -0.149 | 114.206
9.5 | 2.082 | 0.01919 | -0.149 | 108.48
10 | 2.108 | 0.02005 | -0.149 | 105.153
10.5 | 2.133 | 0.02103 | -0.149 | 101.402
11 | 2.153 | 0.0218 | -0.148 | 98.793
11.5 | 2.172 | 0.02286 | -0.148 | 95.005
12 | 2.185 | 0.02461 | -0.148 | 88.776
12.5 | 2.195 | 0.02567 | -0.148 | 85.482
13 | 2.203 | 0.02746 | -0.147 | 80.198
13.5 | 2.207 | 0.02857 | -0.147 | 77.241
14 | 2.208 | 0.0303 | -0.146 | 72.892
14.5 | 2.202 | 0.03261 | -0.146 | 67.533
15 | 2.193 | 0.03465 | -0.145 | 63.282
15.5 | 2.181 | 0.03678 | -0.144 | 59.308
16 | 2.171 | 0.0376 | -0.144 | 57.735
16.5 | 2.15 | 0.0412 | -0.143 | 52.197
17 | 2.093 | 0.05052 | -0.14 | 41.428
17.5 | 2.013 | 0.06216 | -0.137 | 32.39
18 | 1.93 | 0.07724 | -0.133 | 24.983
18.5 | 1.818 | 0.09871 | -0.126 | 18.42
19 | 1.733 | 0.11585 | -0.122 | 14.957

## 142. Re 18M Mach 0.25 (2)
BIGFOIL.COM POLAR EXPORT
stcyr234
St. CYR 234 (Bartel 17-IC) |  |  |  | Cl Max: | 1.9716 | at alpha= | 18 | deg
XFOIL ncrit=9 |  |  |  | L/D Max: | 129.205 | at alpha= | 1.5 | deg
Re: | 18000000 |  |  | Cd Min: | 0.10966 | at alpha= | 20 | deg
Mach: | 0.25 |  |  | Cl=0 at alpha= | -8.8039 | deg
|  |  |  | @ Cl=0.1, Cd= | 0.005415
|  |  |  | @ Cl=0.4, Cd= | 0.0063179
|  |  |  | @ Cl=0.6, Cd= | 0.006921
alpha (deg) | Cl | Cd | Cm | Cl/Cd
-20 | -1.2273 | 0.01308 | -0.1759 | -93.8303
-19.5 | -1.1893 | 0.0122 | -0.1719 | -97.4836
-19 | -1.1449 | 0.0115 | -0.1687 | -99.5565
-18.5 | -1.0968 | 0.01091 | -0.1659 | -100.5316
-18 | -1.0442 | 0.01038 | -0.1638 | -100.5973
-17.5 | -0.9941 | 0.0098 | -0.1614 | -101.4388
-17 | -0.9409 | 0.00928 | -0.1594 | -101.3901
-16.5 | -0.8875 | 0.00885 | -0.1574 | -100.2825
-16 | -0.8356 | 0.00835 | -0.1552 | -100.0719
-15.5 | -0.7913 | 0.00751 | -0.152 | -105.3662
-15 | -0.7407 | 0.00701 | -0.1497 | -105.6633
-14.5 | -0.6843 | 0.00685 | -0.1482 | -99.8978
-14 | -0.6262 | 0.00668 | -0.147 | -93.7425
-13.5 | -0.5665 | 0.00656 | -0.1462 | -86.3567
-13 | -0.5059 | 0.00642 | -0.1456 | -78.8006
-12.5 | -0.4462 | 0.00633 | -0.1448 | -70.4897
-12 | -0.3857 | 0.00617 | -0.1443 | -62.5122
-11.5 | -0.3262 | 0.00605 | -0.1436 | -53.9174
-11 | -0.2654 | 0.0059 | -0.1432 | -44.9831
-10.5 | -0.2049 | 0.00577 | -0.1428 | -35.5113
-10 | -0.1448 | 0.00569 | -0.1423 | -25.4482
-9.5 | -0.0841 | 0.0056 | -0.142 | -15.0179
-9 | -0.0233 | 0.00552 | -0.1417 | -4.221
-8.5 | 0.0361 | 0.00547 | -0.1412 | 6.5996
-8 | 0.0961 | 0.00541 | -0.1408 | 17.7634
-7.5 | 0.151 | 0.00548 | -0.1394 | 27.5547
-7 | 0.1894 | 0.00605 | -0.1348 | 31.3058
-6.5 | 0.2447 | 0.00611 | -0.1335 | 40.0491
-6 | 0.3007 | 0.00615 | -0.1324 | 48.8943
-5.5 | 0.3561 | 0.00621 | -0.1311 | 57.343
-5 | 0.409 | 0.00634 | -0.1294 | 64.511
-4.5 | 0.4568 | 0.00662 | -0.1267 | 69.003
-4 | 0.5069 | 0.0068 | -0.1244 | 74.5441
-3.5 | 0.559 | 0.00689 | -0.1225 | 81.1321
-3 | 0.6119 | 0.00693 | -0.1207 | 88.2973
-2.5 | 0.657 | 0.00697 | -0.1172 | 94.2611
-2 | 0.7026 | 0.00701 | -0.1139 | 100.2282
-1 | 0.7983 | 0.00708 | -0.1082 | 112.7542
-0.5 | 0.8439 | 0.00726 | -0.105 | 116.2397
0 | 0.8915 | 0.0074 | -0.1021 | 120.473
0.5 | 0.9381 | 0.00755 | -0.0991 | 124.2517
1 | 0.9809 | 0.00779 | -0.0954 | 125.9178
1.5 | 1.0233 | 0.00792 | -0.0916 | 129.2045
2 | 1.0572 | 0.0084 | -0.0863 | 125.8571
2.5 | 1.087 | 0.00898 | -0.0804 | 121.0468
3 | 1.1239 | 0.00944 | -0.0758 | 119.0572
3.5 | 1.1644 | 0.00984 | -0.0719 | 118.3333
4 | 1.2035 | 0.01028 | -0.0679 | 117.072
4.5 | 1.2427 | 0.01078 | -0.0639 | 115.2783
5 | 1.2806 | 0.01129 | -0.0598 | 113.4278
5.5 | 1.3172 | 0.0119 | -0.0556 | 110.6891
6 | 1.3535 | 0.0125 | -0.0513 | 108.28
6.5 | 1.3858 | 0.0131 | -0.0465 | 105.7863
7 | 1.4201 | 0.01392 | -0.0423 | 102.0187
7.5 | 1.457 | 0.01472 | -0.0385 | 98.981
8 | 1.4892 | 0.01572 | -0.0342 | 94.7328
8.5 | 1.5255 | 0.01665 | -0.0305 | 91.6216
9 | 1.5577 | 0.01778 | -0.0265 | 87.6097
9.5 | 1.5887 | 0.01902 | -0.0225 | 83.5279
10 | 1.6241 | 0.02013 | -0.0192 | 80.6806
10.5 | 1.6543 | 0.02155 | -0.0154 | 76.7657
11 | 1.6857 | 0.02297 | -0.0119 | 73.387
11.5 | 1.715 | 0.02457 | -0.0084 | 69.8006
12 | 1.7442 | 0.02627 | -0.0051 | 66.3951
12.5 | 1.773 | 0.02806 | -0.002 | 63.186
13 | 1.799 | 0.03007 | 0.0012 | 59.8271
13.5 | 1.8225 | 0.03235 | 0.0043 | 56.3369
14 | 1.847 | 0.03466 | 0.0071 | 53.2891
14.5 | 1.8716 | 0.03701 | 0.0098 | 50.5701
15 | 1.8955 | 0.03947 | 0.0123 | 48.0238
15.5 | 1.9113 | 0.04265 | 0.0148 | 44.8136
16 | 1.9258 | 0.046 | 0.017 | 41.8652
16.5 | 1.9397 | 0.04955 | 0.019 | 39.1463
17 | 1.9544 | 0.05314 | 0.0206 | 36.7783
17.5 | 1.9649 | 0.05715 | 0.022 | 34.3815
18 | 1.9716 | 0.06166 | 0.0231 | 31.9753
18.5 | 1.9657 | 0.06758 | 0.0235 | 29.087
19 | 1.9503 | 0.07473 | 0.023 | 26.098
20 | 1.8201 | 0.10966 | 0.001 | 16.5977

## 143. Re 18M Mach 0.50 (1)
BIGFOIL.COM POLAR EXPORT
stcyr234
St. CYR 234 (Bartel 17-IC) |  |  |  | Cl Max: | 1.842 | at alpha= | 6 | deg
JavaFoil+Calcfoil stall+Eppler ext transition |  |  |  | L/D Max: | 161.883 | at alpha= | -1.5 | deg
Re: | 18000000 |  |  | Cd Min: | 0.00522 | at alpha= | -8 | deg
Mach: | 0.5 |  |  | Cl=0 at alpha= | -9.1071 | deg
|  |  |  | @ Cl=0.1, Cd= | 0.0052673
|  |  |  | @ Cl=0.4, Cd= | 0.0064641
|  |  |  | @ Cl=0.6, Cd= | 0.0070237
alpha (deg) | Cl | Cd | Cm | Cl/Cd
-20 | -0.629 | 0.17303 | -0.078 | -3.634
-19.5 | -0.599 | 0.17399 | -0.077 | -3.445
-19 | -0.571 | 0.17179 | -0.078 | -3.323
-18.5 | -0.542 | 0.16587 | -0.078 | -3.269
-18 | -0.514 | 0.14031 | -0.079 | -3.663
-17.5 | -0.485 | 0.13158 | -0.08 | -3.689
-17 | -0.457 | 0.12605 | -0.08 | -3.624
-16.5 | -0.428 | 0.12109 | -0.081 | -3.537
-16 | -0.401 | 0.11147 | -0.085 | -3.6
-15.5 | -0.373 | 0.1028 | -0.088 | -3.632
-15 | -0.467 | 0.09112 | -0.092 | -5.13
-14.5 | -0.504 | 0.08171 | -0.095 | -6.165
-14 | -0.492 | 0.073 | -0.099 | -6.739
-13.5 | -0.471 | 0.05646 | -0.109 | -8.341
-13 | -0.437 | 0.04569 | -0.114 | -9.558
-12.5 | -0.388 | 0.04531 | -0.114 | -8.56
-12 | -0.384 | 0.00754 | -0.144 | -50.968
-11.5 | -0.323 | 0.00683 | -0.146 | -47.223
-11 | -0.258 | 0.00579 | -0.147 | -44.635
-10.5 | -0.192 | 0.00525 | -0.148 | -36.484
-10 | -0.124 | 0.00627 | -0.149 | -19.742
-9.5 | -0.055 | 0.00617 | -0.15 | -8.903
-9 | 0.015 | 0.00611 | -0.151 | 2.402
-8.5 | 0.085 | 0.00528 | -0.152 | 16.058
-8 | 0.156 | 0.00522 | -0.153 | 29.779
-7.5 | 0.227 | 0.00675 | -0.153 | 33.593
-7 | 0.298 | 0.00569 | -0.154 | 52.411
-6.5 | 0.37 | 0.00695 | -0.155 | 53.213
-6 | 0.441 | 0.0058 | -0.156 | 76.125
-5.5 | 0.513 | 0.00581 | -0.157 | 88.33
-5 | 0.585 | 0.00728 | -0.157 | 80.375
-4.5 | 0.657 | 0.00605 | -0.158 | 108.581
-4 | 0.728 | 0.00606 | -0.159 | 120.033
-3.5 | 0.798 | 0.00619 | -0.16 | 128.947
-3 | 0.869 | 0.00633 | -0.16 | 137.251
-2.5 | 0.939 | 0.00644 | -0.161 | 145.716
-2 | 1.009 | 0.00651 | -0.161 | 155.065
-1.5 | 1.079 | 0.00666 | -0.162 | 161.883
-1 | 1.148 | 0.00747 | -0.163 | 153.729
-0.5 | 1.215 | 0.01017 | -0.163 | 119.461
0 | 1.292 | 0.01052 | -0.164 | 122.735
0.5 | 1.358 | 0.01079 | -0.164 | 125.894
1 | 1.423 | 0.01116 | -0.165 | 127.498
1.5 | 1.487 | 0.01188 | -0.165 | 125.133
2 | 1.549 | 0.01257 | -0.166 | 123.254
2.5 | 1.609 | 0.01318 | -0.166 | 122.067
3 | 1.667 | 0.01387 | -0.167 | 120.185
3.5 | 1.703 | 0.01475 | -0.165 | 115.471
4 | 1.749 | 0.01537 | -0.165 | 113.734
4.5 | 1.786 | 0.01616 | -0.165 | 110.55
5 | 1.816 | 0.01728 | -0.165 | 105.112
5.5 | 1.835 | 0.01865 | -0.165 | 98.392
6 | 1.842 | 0.02044 | -0.165 | 90.152
6.5 | 1.831 | 0.022 | -0.164 | 83.239
7 | 1.786 | 0.0252 | -0.164 | 70.853
7.5 | 1.677 | 0.02785 | -0.163 | 60.203
8 | 1.132 | 0.03947 | -0.157 | 28.685
8.5 | 1.138 | 0.04814 | -0.152 | 23.636
9 | 1.092 | 0.07277 | -0.13 | 15.005
9.5 | 1.096 | 0.0858 | -0.12 | 12.774
10 | 1.127 | 0.08809 | -0.121 | 12.794
10.5 | 1.158 | 0.09335 | -0.122 | 12.401
11 | 1.181 | 0.11047 | -0.12 | 10.691

## 144. Re 18M Mach 0.50 (2)
BIGFOIL.COM POLAR EXPORT
stcyr234
St. CYR 234 (Bartel 17-IC) |  |  |  | Cl Max: | 1.8927 | at alpha= | 13.5 | deg
XFOIL ncrit=9 |  |  |  | L/D Max: | 107.396 | at alpha= | 1 | deg
Re: | 18000000 |  |  | Cd Min: | 0.16886 | at alpha= | 18.5 | deg
Mach: | 0.5 |  |  | Cl=0 at alpha= | -8.5715 | deg
|  |  |  | @ Cl=0.1, Cd= | 0.0057058
|  |  |  | @ Cl=0.4, Cd= | 0.0069629
|  |  |  | @ Cl=0.6, Cd= | 0.007529
alpha (deg) | Cl | Cd | Cm | Cl/Cd
-15.5 | -0.9898 | 0.0113 | -0.2122 | -87.5929
-15 | -0.9254 | 0.01055 | -0.2049 | -87.7156
-14.5 | -0.8605 | 0.00979 | -0.1984 | -87.8958
-13.5 | -0.7359 | 0.00781 | -0.1865 | -94.2254
-13 | -0.6564 | 0.00759 | -0.1828 | -86.4822
-12.5 | -0.5779 | 0.00735 | -0.1794 | -78.6259
-12 | -0.5018 | 0.00713 | -0.1763 | -70.3787
-11.5 | -0.4254 | 0.00688 | -0.1736 | -61.8314
-11 | -0.3517 | 0.00661 | -0.1709 | -53.2073
-10.5 | -0.2784 | 0.0064 | -0.1686 | -43.5
-10 | -0.2049 | 0.00621 | -0.1665 | -32.9952
-9.5 | -0.1313 | 0.00603 | -0.1648 | -21.7745
-9 | -0.0605 | 0.00591 | -0.1629 | -10.2369
-8.5 | 0.0101 | 0.00579 | -0.1612 | 1.7444
-8 | 0.0804 | 0.00569 | -0.1596 | 14.1301
-7.5 | 0.1423 | 0.00574 | -0.1567 | 24.7909
-7 | 0.1753 | 0.00636 | -0.1485 | 27.5629
-6.5 | 0.2375 | 0.00638 | -0.1458 | 37.2257
-6 | 0.2976 | 0.00642 | -0.1429 | 46.3551
-5.5 | 0.34 | 0.00653 | -0.1365 | 52.0674
-5 | 0.3744 | 0.00687 | -0.1287 | 54.4978
-4.5 | 0.424 | 0.00705 | -0.1239 | 60.1418
-4 | 0.479 | 0.0072 | -0.1203 | 66.5278
-3.5 | 0.534 | 0.00733 | -0.1166 | 72.8513
-3 | 0.5898 | 0.00749 | -0.1131 | 78.745
-2.5 | 0.6421 | 0.00769 | -0.109 | 83.498
-2 | 0.6978 | 0.00784 | -0.1056 | 89.0051
-1.5 | 0.7524 | 0.00801 | -0.1019 | 93.9326
-1 | 0.8072 | 0.00822 | -0.0983 | 98.1995
-0.5 | 0.8579 | 0.00846 | -0.0939 | 101.4066
0 | 0.9072 | 0.00872 | -0.0893 | 104.0367
0.5 | 0.9605 | 0.00901 | -0.0853 | 106.6038
1 | 1.0106 | 0.00941 | -0.0808 | 107.3964
1.5 | 1.0566 | 0.00994 | -0.0756 | 106.2978
2 | 1.0863 | 0.01091 | -0.068 | 99.5692
2.5 | 1.1186 | 0.01184 | -0.061 | 94.4764
3 | 1.1565 | 0.01279 | -0.0549 | 90.4222
3.5 | 1.1986 | 0.01371 | -0.0495 | 87.4252
4 | 1.2447 | 0.01461 | -0.0446 | 85.1951
4.5 | 1.2869 | 0.01572 | -0.0393 | 81.8639
5 | 1.3282 | 0.01695 | -0.034 | 78.3599
5.5 | 1.3731 | 0.01815 | -0.0291 | 75.6529
6 | 1.4113 | 0.01969 | -0.0237 | 71.676
6.5 | 1.4501 | 0.02134 | -0.0184 | 67.9522
7 | 1.4881 | 0.02315 | -0.0133 | 64.2808
7.5 | 1.5309 | 0.02475 | -0.0086 | 61.8545
8 | 1.5708 | 0.02677 | -0.0039 | 58.6776
8.5 | 1.612 | 0.02886 | 0.0006 | 55.8559
9 | 1.6519 | 0.03111 | 0.0051 | 53.0987
9.5 | 1.6885 | 0.03365 | 0.0096 | 50.1783
10 | 1.724 | 0.03638 | 0.0141 | 47.3887
10.5 | 1.7597 | 0.03917 | 0.0185 | 44.9247
11 | 1.7936 | 0.04222 | 0.0227 | 42.4822
11.5 | 1.8228 | 0.04571 | 0.0268 | 39.8775
12 | 1.8477 | 0.04957 | 0.0307 | 37.2746
12.5 | 1.869 | 0.05388 | 0.0342 | 34.6882
13 | 1.8833 | 0.05881 | 0.0373 | 32.0235
13.5 | 1.8927 | 0.06435 | 0.0396 | 29.4126
14 | 1.8861 | 0.07139 | 0.0404 | 26.4197
14.5 | 1.8716 | 0.07954 | 0.0397 | 23.5303
15 | 1.8469 | 0.0889 | 0.0372 | 20.775
15.5 | 1.8171 | 0.09906 | 0.0332 | 18.3434
16 | 1.775 | 0.11065 | 0.0271 | 16.0416
16.5 | 1.7362 | 0.12222 | 0.0204 | 14.2055
17 | 1.6906 | 0.13469 | 0.0121 | 12.5518
17.5 | 1.6488 | 0.14689 | 0.0036 | 11.2247
18 | 1.612 | 0.15875 | -0.0049 | 10.1543
18.5 | 1.5925 | 0.16886 | -0.0117 | 9.4309

## 145. Re 20M Mach 0.00 (1)
BIGFOIL.COM POLAR EXPORT
stcyr234
St. CYR 234 (Bartel 17-IC) |  |  |  | Cl Max: | 2.375 | at alpha= | 16.5 | deg
JavaFoil+Calcfoil stall+Eppler ext transition |  |  |  | L/D Max: | 179.362 | at alpha= | 3.5 | deg
Re: | 20000000 |  |  | Cd Min: | 0.00493 | at alpha= | -11.5 | deg
Mach: | 0 |  |  | Cl=0 at alpha= | -9.1066 | deg
|  |  |  | @ Cl=0.1, Cd= | 0.0055584
|  |  |  | @ Cl=0.4, Cd= | 0.0061487
|  |  |  | @ Cl=0.6, Cd= | 0.0061403
alpha (deg) | Cl | Cd | Cm | Cl/Cd
-20 | -0.984 | 0.07762 | -0.09 | -12.676
-19.5 | -0.947 | 0.07975 | -0.089 | -11.88
-19 | -0.917 | 0.07383 | -0.091 | -12.425
-18.5 | -0.889 | 0.0655 | -0.093 | -13.569
-18 | -0.858 | 0.05829 | -0.095 | -14.717
-17.5 | -0.823 | 0.05294 | -0.097 | -15.545
-17 | -0.803 | 0.03705 | -0.103 | -21.666
-16.5 | -0.766 | 0.03108 | -0.105 | -24.644
-16 | -0.72 | 0.03061 | -0.106 | -23.522
-15.5 | -0.678 | 0.02652 | -0.108 | -25.583
-15 | -0.629 | 0.02641 | -0.108 | -23.824
-14.5 | -0.584 | 0.02266 | -0.11 | -25.775
-14 | -0.571 | 0.00829 | -0.121 | -68.959
-13.5 | -0.518 | 0.00776 | -0.122 | -66.681
-13 | -0.465 | 0.00586 | -0.124 | -79.346
-12.5 | -0.407 | 0.00574 | -0.125 | -70.97
-12 | -0.349 | 0.00505 | -0.126 | -69.065
-11.5 | -0.29 | 0.00493 | -0.127 | -58.71
-11 | -0.23 | 0.0051 | -0.128 | -45.056
-10.5 | -0.17 | 0.00568 | -0.128 | -29.869
-10 | -0.109 | 0.00566 | -0.129 | -19.287
-9.5 | -0.048 | 0.00562 | -0.13 | -8.594
-9 | 0.013 | 0.00561 | -0.131 | 2.291
-8.5 | 0.074 | 0.00555 | -0.132 | 13.37
-8 | 0.136 | 0.00557 | -0.132 | 24.407
-7.5 | 0.198 | 0.00615 | -0.133 | 32.156
-7 | 0.26 | 0.00539 | -0.134 | 48.14
-6.5 | 0.322 | 0.00629 | -0.134 | 51.13
-6 | 0.384 | 0.00635 | -0.135 | 60.423
-5.5 | 0.446 | 0.00557 | -0.136 | 80.081
-5 | 0.508 | 0.00648 | -0.136 | 78.467
-4.5 | 0.57 | 0.0066 | -0.137 | 86.378
-4 | 0.632 | 0.00565 | -0.138 | 111.797
-3.5 | 0.694 | 0.00574 | -0.138 | 120.84
-3 | 0.755 | 0.00583 | -0.139 | 129.524
-2.5 | 0.816 | 0.00586 | -0.139 | 139.412
-2 | 0.878 | 0.00589 | -0.14 | 149.017
-1.5 | 0.939 | 0.00597 | -0.14 | 157.216
-1 | 0.999 | 0.00656 | -0.141 | 152.357
-0.5 | 1.059 | 0.00827 | -0.141 | 128.127
0 | 1.126 | 0.00851 | -0.142 | 132.37
0.5 | 1.186 | 0.00866 | -0.142 | 137.013
1 | 1.245 | 0.00892 | -0.143 | 139.614
1.5 | 1.304 | 0.00747 | -0.143 | 174.531
2 | 1.363 | 0.00775 | -0.144 | 175.802
2.5 | 1.421 | 0.00972 | -0.144 | 146.213
3 | 1.478 | 0.00831 | -0.144 | 177.941
3.5 | 1.534 | 0.00855 | -0.145 | 179.362
4 | 1.589 | 0.0108 | -0.145 | 147.216
4.5 | 1.643 | 0.01101 | -0.146 | 149.22
5 | 1.696 | 0.01138 | -0.146 | 149.079
5.5 | 1.747 | 0.01173 | -0.146 | 148.95
6 | 1.798 | 0.0124 | -0.146 | 144.987
6.5 | 1.847 | 0.01295 | -0.147 | 142.588
7 | 1.895 | 0.01336 | -0.147 | 141.861
7.5 | 1.941 | 0.01406 | -0.147 | 138.073
8 | 1.986 | 0.01223 | -0.147 | 162.364
8.5 | 2.008 | 0.01532 | -0.146 | 131.095
9 | 2.047 | 0.01584 | -0.146 | 129.256
9.5 | 2.08 | 0.01657 | -0.145 | 125.494
10 | 2.113 | 0.01724 | -0.145 | 122.572
10.5 | 2.145 | 0.01807 | -0.145 | 118.705
11 | 2.175 | 0.01872 | -0.145 | 116.159
11.5 | 2.204 | 0.01948 | -0.145 | 113.142
12 | 2.228 | 0.0206 | -0.144 | 108.134
12.5 | 2.253 | 0.02144 | -0.144 | 105.078
13 | 2.276 | 0.02243 | -0.144 | 101.461
13.5 | 2.296 | 0.02325 | -0.143 | 98.73
14 | 2.315 | 0.02423 | -0.143 | 95.545
14.5 | 2.329 | 0.0258 | -0.143 | 90.264
15 | 2.344 | 0.02676 | -0.143 | 87.585
15.5 | 2.36 | 0.02729 | -0.142 | 86.502
16 | 2.37 | 0.02834 | -0.142 | 83.613
16.5 | 2.375 | 0.03094 | -0.141 | 76.749
17 | 2.361 | 0.03486 | -0.14 | 67.715
17.5 | 2.327 | 0.0409 | -0.138 | 56.9
18 | 2.286 | 0.04827 | -0.136 | 47.368
18.5 | 2.258 | 0.05259 | -0.134 | 42.931
19 | 2.225 | 0.0583 | -0.133 | 38.162
19.5 | 2.182 | 0.06678 | -0.131 | 32.677
20 | 2.146 | 0.07309 | -0.13 | 29.366

## 146. Re 20M Mach 0.00 (2)
BIGFOIL.COM POLAR EXPORT
stcyr234
St. CYR 234 (Bartel 17-IC) |  |  |  | Cl Max: | 1.9823 | at alpha= | 18.5 | deg
XFOIL ncrit=9 |  |  |  | L/D Max: | 132.713 | at alpha= | 1.5 | deg
Re: | 20000000 |  |  | Cd Min: | 0.04988 | at alpha= | 18.5 | deg
Mach: | 0 |  |  | Cl=0 at alpha= | -8.8549 | deg
|  |  |  | @ Cl=0.1, Cd= | 0.0053854
|  |  |  | @ Cl=0.4, Cd= | 0.0062103
|  |  |  | @ Cl=0.6, Cd= | 0.0067463
alpha (deg) | Cl | Cd | Cm | Cl/Cd
-20 | -1.1829 | 0.01065 | -0.1499 | -111.0704
-19.5 | -1.136 | 0.01022 | -0.1487 | -111.1546
-19 | -1.0879 | 0.00984 | -0.1476 | -110.5589
-18.5 | -1.0392 | 0.00938 | -0.1466 | -110.7889
-18 | -0.99 | 0.00894 | -0.1457 | -110.7383
-17.5 | -0.9397 | 0.00859 | -0.1448 | -109.3946
-17 | -0.8898 | 0.00817 | -0.1438 | -108.9106
-16.5 | -0.8404 | 0.00775 | -0.1427 | -108.4387
-16 | -0.7953 | 0.00713 | -0.1408 | -111.5428
-15 | -0.6949 | 0.00658 | -0.1386 | -105.6079
-14.5 | -0.6413 | 0.00641 | -0.138 | -100.0468
-14 | -0.5862 | 0.00631 | -0.1376 | -92.9002
-13.5 | -0.5304 | 0.00622 | -0.1373 | -85.2733
-13 | -0.474 | 0.00612 | -0.1371 | -77.451
-12.5 | -0.4172 | 0.00602 | -0.137 | -69.3023
-12 | -0.3607 | 0.0059 | -0.1368 | -61.1356
-11.5 | -0.304 | 0.00579 | -0.1366 | -52.5043
-11 | -0.2465 | 0.00566 | -0.1366 | -43.5512
-10.5 | -0.1895 | 0.00558 | -0.1364 | -33.9606
-10 | -0.1321 | 0.0055 | -0.1363 | -24.0182
-9.5 | -0.0739 | 0.00542 | -0.1364 | -13.6347
-9 | -0.0166 | 0.00537 | -0.1362 | -3.0912
-8.5 | 0.0406 | 0.00532 | -0.136 | 7.6316
-8 | 0.0961 | 0.00533 | -0.1355 | 18.03
-7.5 | 0.1348 | 0.00588 | -0.1315 | 22.9252
-7 | 0.1887 | 0.00594 | -0.1306 | 31.7677
-6.5 | 0.2434 | 0.00596 | -0.1299 | 40.8389
-6 | 0.2979 | 0.006 | -0.1291 | 49.65
-5.5 | 0.3519 | 0.00606 | -0.1282 | 58.0693
-5 | 0.4031 | 0.00622 | -0.1268 | 64.8071
-4.5 | 0.4504 | 0.0065 | -0.1245 | 69.2923
-4 | 0.5018 | 0.00663 | -0.1231 | 75.6863
-3.5 | 0.5535 | 0.00672 | -0.1217 | 82.3661
-3 | 0.6066 | 0.00675 | -0.1206 | 89.8667
-2.5 | 0.6582 | 0.00683 | -0.1192 | 96.369
-2 | 0.7095 | 0.00687 | -0.1177 | 103.2751
-1.5 | 0.7597 | 0.00684 | -0.116 | 111.0673
-1 | 0.8025 | 0.00685 | -0.1127 | 117.1533
-0.5 | 0.8439 | 0.00695 | -0.1091 | 121.4245
0 | 0.891 | 0.00704 | -0.1068 | 126.5625
0.5 | 0.9341 | 0.00719 | -0.1036 | 129.9166
1 | 0.9766 | 0.00737 | -0.1004 | 132.5102
1.5 | 1.0126 | 0.00763 | -0.096 | 132.713
2.5 | 1.0824 | 0.00837 | -0.0869 | 129.319
3 | 1.1215 | 0.0087 | -0.0833 | 128.908
3.5 | 1.1578 | 0.00907 | -0.0792 | 127.6516
4 | 1.1995 | 0.00935 | -0.0762 | 128.2888
4.5 | 1.2349 | 0.00978 | -0.0721 | 126.2679
5 | 1.2743 | 0.01012 | -0.0688 | 125.919
5.5 | 1.309 | 0.01058 | -0.0648 | 123.724
6 | 1.346 | 0.011 | -0.0613 | 122.3636
6.5 | 1.3761 | 0.01145 | -0.0566 | 120.1834
7 | 1.4121 | 0.012 | -0.0532 | 117.675
7.5 | 1.4451 | 0.01268 | -0.0493 | 113.9669
8 | 1.4795 | 0.01334 | -0.0458 | 110.907
8.5 | 1.5116 | 0.01412 | -0.0421 | 107.0538
9 | 1.5447 | 0.01488 | -0.0387 | 103.8105
9.5 | 1.5751 | 0.0158 | -0.035 | 99.6899
10 | 1.6072 | 0.01668 | -0.0317 | 96.3549
10.5 | 1.6384 | 0.01763 | -0.0284 | 92.9325
11 | 1.6675 | 0.01872 | -0.025 | 89.0759
11.5 | 1.695 | 0.01994 | -0.0216 | 85.005
12 | 1.7271 | 0.02099 | -0.0188 | 82.282
12.5 | 1.7545 | 0.0223 | -0.0158 | 78.6771
13 | 1.7804 | 0.02377 | -0.0127 | 74.9011
13.5 | 1.8051 | 0.02537 | -0.0097 | 71.151
14 | 1.8288 | 0.02709 | -0.0069 | 67.5083
14.5 | 1.8551 | 0.02869 | -0.0045 | 64.6602
15 | 1.8796 | 0.03046 | -0.0021 | 61.7072
15.5 | 1.8963 | 0.03284 | 0.0007 | 57.7436
16 | 1.9145 | 0.03518 | 0.0031 | 54.4201
16.5 | 1.9363 | 0.03731 | 0.005 | 51.8976
17.5 | 1.9647 | 0.04298 | 0.009 | 45.712
18 | 1.9726 | 0.04647 | 0.0108 | 42.4489
18.5 | 1.9823 | 0.04988 | 0.0123 | 39.7414

## 147. Re 20M Mach 0.10 (1)
BIGFOIL.COM POLAR EXPORT
stcyr234
St. CYR 234 (Bartel 17-IC) |  |  |  | Cl Max: | 2.35 | at alpha= | 16 | deg
JavaFoil+Calcfoil stall+Eppler ext transition |  |  |  | L/D Max: | 178.849 | at alpha= | 3.5 | deg
Re: | 20000000 |  |  | Cd Min: | 0.005 | at alpha= | -11.5 | deg
Mach: | 0.1 |  |  | Cl=0 at alpha= | -9.1048 | deg
|  |  |  | @ Cl=0.1, Cd= | 0.005584
|  |  |  | @ Cl=0.4, Cd= | 0.0061706
|  |  |  | @ Cl=0.6, Cd= | 0.0062219
alpha (deg) | Cl | Cd | Cm | Cl/Cd
-20 | -0.978 | 0.08053 | -0.089 | -12.138
-19.5 | -0.943 | 0.08172 | -0.089 | -11.539
-19 | -0.913 | 0.07655 | -0.09 | -11.927
-18.5 | -0.885 | 0.06845 | -0.093 | -12.924
-18 | -0.855 | 0.06057 | -0.095 | -14.119
-17.5 | -0.821 | 0.05502 | -0.097 | -14.922
-17 | -0.795 | 0.04296 | -0.101 | -18.503
-16.5 | -0.766 | 0.03188 | -0.106 | -24.031
-16 | -0.721 | 0.03145 | -0.106 | -22.913
-15.5 | -0.679 | 0.02721 | -0.108 | -24.955
-15 | -0.63 | 0.02712 | -0.109 | -23.238
-14.5 | -0.585 | 0.02328 | -0.111 | -25.137
-14 | -0.537 | 0.02072 | -0.112 | -25.931
-13.5 | -0.519 | 0.00797 | -0.123 | -65.162
-13 | -0.466 | 0.00593 | -0.125 | -78.605
-12.5 | -0.409 | 0.00567 | -0.126 | -72.15
-12 | -0.351 | 0.00508 | -0.127 | -68.949
-11.5 | -0.291 | 0.005 | -0.127 | -58.251
-11 | -0.231 | 0.00515 | -0.128 | -44.847
-10.5 | -0.17 | 0.00566 | -0.129 | -30.096
-10 | -0.11 | 0.00564 | -0.13 | -19.458
-9.5 | -0.049 | 0.00563 | -0.131 | -8.621
-9 | 0.013 | 0.00554 | -0.131 | 2.334
-8.5 | 0.075 | 0.00558 | -0.132 | 13.383
-8 | 0.137 | 0.00559 | -0.133 | 24.442
-7.5 | 0.199 | 0.00613 | -0.134 | 32.391
-7 | 0.261 | 0.00541 | -0.134 | 48.19
-6.5 | 0.323 | 0.00632 | -0.135 | 51.165
-6 | 0.386 | 0.00634 | -0.136 | 60.877
-5.5 | 0.448 | 0.00559 | -0.136 | 80.147
-5 | 0.511 | 0.00651 | -0.137 | 78.445
-4.5 | 0.573 | 0.00664 | -0.138 | 86.348
-4 | 0.635 | 0.00568 | -0.138 | 111.81
-3.5 | 0.697 | 0.00577 | -0.139 | 120.9
-3 | 0.759 | 0.00586 | -0.14 | 129.52
-2.5 | 0.82 | 0.00589 | -0.14 | 139.41
-2 | 0.882 | 0.00592 | -0.141 | 148.993
-1.5 | 0.943 | 0.006 | -0.141 | 157.169
-1 | 1.004 | 0.00654 | -0.142 | 153.496
-0.5 | 1.064 | 0.00832 | -0.142 | 127.911
0 | 1.132 | 0.00853 | -0.143 | 132.7
0.5 | 1.192 | 0.00868 | -0.143 | 137.244
1 | 1.251 | 0.00899 | -0.144 | 139.26
1.5 | 1.311 | 0.00752 | -0.144 | 174.248
2 | 1.369 | 0.0078 | -0.144 | 175.497
2.5 | 1.427 | 0.00993 | -0.145 | 143.722
3 | 1.485 | 0.01027 | -0.145 | 144.593
3.5 | 1.541 | 0.00862 | -0.146 | 178.849
4 | 1.596 | 0.01099 | -0.146 | 145.192
4.5 | 1.65 | 0.01107 | -0.146 | 149.028
5 | 1.703 | 0.01152 | -0.146 | 147.875
5.5 | 1.754 | 0.01195 | -0.147 | 146.787
6 | 1.805 | 0.01252 | -0.147 | 144.175
6.5 | 1.854 | 0.01308 | -0.147 | 141.679
7 | 1.901 | 0.01369 | -0.148 | 138.884
7.5 | 1.947 | 0.01423 | -0.148 | 136.851
8 | 1.991 | 0.0124 | -0.148 | 160.541
8.5 | 2.012 | 0.01562 | -0.146 | 128.791
9 | 2.05 | 0.01613 | -0.146 | 127.135
9.5 | 2.082 | 0.01688 | -0.146 | 123.317
10 | 2.115 | 0.01759 | -0.146 | 120.204
10.5 | 2.144 | 0.01839 | -0.145 | 116.58
11 | 2.174 | 0.0191 | -0.145 | 113.804
11.5 | 2.202 | 0.01991 | -0.145 | 110.623
12 | 2.225 | 0.02109 | -0.145 | 105.481
12.5 | 2.247 | 0.0221 | -0.145 | 101.671
13 | 2.269 | 0.02284 | -0.144 | 99.331
13.5 | 2.288 | 0.02395 | -0.144 | 95.536
14 | 2.305 | 0.02492 | -0.144 | 92.509
14.5 | 2.318 | 0.02676 | -0.143 | 86.612
15 | 2.329 | 0.02749 | -0.143 | 84.734
15.5 | 2.336 | 0.02975 | -0.142 | 78.513
16 | 2.35 | 0.0292 | -0.143 | 80.493
16.5 | 2.345 | 0.0336 | -0.141 | 69.796
17 | 2.325 | 0.03871 | -0.14 | 60.058
17.5 | 2.294 | 0.04299 | -0.138 | 53.36
18 | 2.249 | 0.05147 | -0.136 | 43.694
18.5 | 2.217 | 0.05531 | -0.134 | 40.094
19 | 2.176 | 0.06222 | -0.133 | 34.965
19.5 | 2.13 | 0.0714 | -0.131 | 29.834
20 | 2.084 | 0.07988 | -0.129 | 26.088

## 148. Re 20M Mach 0.10 (2)
BIGFOIL.COM POLAR EXPORT
stcyr234
St. CYR 234 (Bartel 17-IC) |  |  |  | Cl Max: | 1.9834 | at alpha= | 18.5 | deg
XFOIL ncrit=9 |  |  |  | L/D Max: | 132.203 | at alpha= | 1.5 | deg
Re: | 20000000 |  |  | Cd Min: | 0.0801 | at alpha= | 20 | deg
Mach: | 0.1 |  |  | Cl=0 at alpha= | -8.8466 | deg
|  |  |  | @ Cl=0.1, Cd= | 0.0053893
|  |  |  | @ Cl=0.4, Cd= | 0.0062175
|  |  |  | @ Cl=0.6, Cd= | 0.00676
alpha (deg) | Cl | Cd | Cm | Cl/Cd
-20 | -1.1925 | 0.01093 | -0.1534 | -109.1034
-19.5 | -1.1463 | 0.01043 | -0.1518 | -109.9041
-19 | -1.0979 | 0.01003 | -0.1505 | -109.4616
-18.5 | -1.0482 | 0.00959 | -0.1494 | -109.3014
-18 | -0.9989 | 0.00912 | -0.1482 | -109.5285
-17.5 | -0.9486 | 0.00873 | -0.1471 | -108.6598
-17 | -0.8976 | 0.00833 | -0.1461 | -107.7551
-16.5 | -0.8471 | 0.00794 | -0.1449 | -106.6877
-16 | -0.8011 | 0.00735 | -0.143 | -108.9932
-15.5 | -0.7553 | 0.00674 | -0.141 | -112.0623
-15 | -0.702 | 0.00664 | -0.1402 | -105.7229
-14.5 | -0.648 | 0.00646 | -0.1394 | -100.3096
-14 | -0.5923 | 0.00634 | -0.139 | -93.4227
-13 | -0.479 | 0.00615 | -0.1384 | -77.8862
-12.5 | -0.4216 | 0.00605 | -0.1382 | -69.686
-12 | -0.3646 | 0.00593 | -0.1379 | -61.484
-11.5 | -0.3073 | 0.00582 | -0.1377 | -52.8007
-11 | -0.2493 | 0.00568 | -0.1376 | -43.8908
-10.5 | -0.1919 | 0.00559 | -0.1374 | -34.3292
-10 | -0.134 | 0.00552 | -0.1372 | -24.2754
-9.5 | -0.0754 | 0.00543 | -0.1372 | -13.8858
-9 | -0.0177 | 0.00538 | -0.137 | -3.29
-8.5 | 0.04 | 0.00533 | -0.1368 | 7.5047
-8 | 0.0959 | 0.00533 | -0.1362 | 17.9925
-7.5 | 0.1346 | 0.00589 | -0.1322 | 22.8523
-7 | 0.1888 | 0.00595 | -0.1313 | 31.7311
-6.5 | 0.2438 | 0.00597 | -0.1305 | 40.8375
-6 | 0.2985 | 0.00601 | -0.1297 | 49.6672
-5.5 | 0.3528 | 0.00607 | -0.1287 | 58.1219
-5 | 0.404 | 0.00623 | -0.1272 | 64.8475
-4.5 | 0.4514 | 0.00652 | -0.1249 | 69.2331
-4 | 0.503 | 0.00664 | -0.1234 | 75.753
-3 | 0.6081 | 0.00677 | -0.1208 | 89.8227
-2.5 | 0.6598 | 0.00684 | -0.1193 | 96.462
-2 | 0.7112 | 0.00689 | -0.1177 | 103.2221
-1.5 | 0.7605 | 0.00685 | -0.1157 | 111.0219
-1 | 0.8014 | 0.00685 | -0.1119 | 116.9927
-0.5 | 0.8446 | 0.00698 | -0.1086 | 121.0029
0 | 0.8914 | 0.00708 | -0.1061 | 125.904
0.5 | 0.9353 | 0.00723 | -0.103 | 129.3638
1 | 0.9785 | 0.00742 | -0.0998 | 131.8733
1.5 | 1.014 | 0.00767 | -0.0952 | 132.2034
2 | 1.0487 | 0.00807 | -0.0905 | 129.9504
2.5 | 1.0837 | 0.00844 | -0.086 | 128.4005
3 | 1.1233 | 0.00878 | -0.0824 | 127.9385
3.5 | 1.1595 | 0.00916 | -0.0782 | 126.583
4 | 1.202 | 0.00944 | -0.0752 | 127.3305
4.5 | 1.2365 | 0.0099 | -0.0709 | 124.899
5 | 1.2772 | 0.01025 | -0.0677 | 124.6049
5.5 | 1.3104 | 0.01075 | -0.0634 | 121.8977
6 | 1.3493 | 0.01116 | -0.0601 | 120.905
6.5 | 1.3775 | 0.01167 | -0.055 | 118.0377
7 | 1.4155 | 0.01221 | -0.0518 | 115.9296
7.5 | 1.4465 | 0.01296 | -0.0475 | 111.6127
8 | 1.483 | 0.0136 | -0.0442 | 109.0441
8.5 | 1.5131 | 0.01447 | -0.0401 | 104.5681
9 | 1.549 | 0.0152 | -0.037 | 101.9079
9.5 | 1.5773 | 0.01622 | -0.033 | 97.2441
10 | 1.6124 | 0.01705 | -0.03 | 94.5689
10.5 | 1.6416 | 0.01813 | -0.0264 | 90.5461
11 | 1.6713 | 0.01926 | -0.023 | 86.7757
11.5 | 1.7001 | 0.02048 | -0.0196 | 83.0127
12 | 1.729 | 0.02175 | -0.0165 | 79.4943
12.5 | 1.7604 | 0.02293 | -0.0138 | 76.7728
13 | 1.7837 | 0.02462 | -0.0104 | 72.4492
13.5 | 1.8073 | 0.02638 | -0.0073 | 68.5102
14 | 1.8353 | 0.0279 | -0.0048 | 65.7814
14.5 | 1.8591 | 0.02977 | -0.0022 | 62.4488
15 | 1.8819 | 0.03177 | 0.0004 | 59.2351
15.5 | 1.9024 | 0.03396 | 0.0029 | 56.0188
16 | 1.9198 | 0.03645 | 0.0053 | 52.6694
16.5 | 1.9374 | 0.03905 | 0.0074 | 49.6133
17 | 1.9554 | 0.04168 | 0.0093 | 46.9146
17.5 | 1.9676 | 0.04479 | 0.0113 | 43.9294
18 | 1.9773 | 0.04824 | 0.013 | 40.9888
18.5 | 1.9834 | 0.05212 | 0.0144 | 38.0545
20 | 1.9384 | 0.0801 | 0.0018 | 24.1998

## 149. Re 20M Mach 0.25 (1)
BIGFOIL.COM POLAR EXPORT
stcyr234
St. CYR 234 (Bartel 17-IC) |  |  |  | Cl Max: | 2.211 | at alpha= | 14 | deg
JavaFoil+Calcfoil stall+Eppler ext transition |  |  |  | L/D Max: | 174.192 | at alpha= | 1.5 | deg
Re: | 20000000 |  |  | Cd Min: | 0.00493 | at alpha= | -11.5 | deg
Mach: | 0.25 |  |  | Cl=0 at alpha= | -9.1032 | deg
|  |  |  | @ Cl=0.1, Cd= | 0.0056437
|  |  |  | @ Cl=0.4, Cd= | 0.00639
|  |  |  | @ Cl=0.6, Cd= | 0.0056735
alpha (deg) | Cl | Cd | Cm | Cl/Cd
-20 | -0.934 | 0.0924 | -0.089 | -10.108
-19.5 | -0.907 | 0.09363 | -0.088 | -9.688
-19 | -0.885 | 0.08712 | -0.09 | -10.161
-18.5 | -0.86 | 0.08093 | -0.091 | -10.631
-18 | -0.838 | 0.06952 | -0.095 | -12.061
-17.5 | -0.804 | 0.0679 | -0.095 | -11.841
-17 | -0.772 | 0.06139 | -0.097 | -12.583
-16.5 | -0.733 | 0.05955 | -0.098 | -12.312
-16 | -0.704 | 0.04781 | -0.102 | -14.717
-15.5 | -0.667 | 0.04085 | -0.105 | -16.335
-15 | -0.638 | 0.02828 | -0.111 | -22.541
-14.5 | -0.59 | 0.02648 | -0.112 | -22.296
-14 | -0.543 | 0.02367 | -0.114 | -22.938
-13.5 | -0.494 | 0.02113 | -0.116 | -23.368
-13 | -0.476 | 0.00628 | -0.128 | -75.801
-12.5 | -0.418 | 0.00594 | -0.129 | -70.361
-12 | -0.359 | 0.00554 | -0.13 | -64.743
-11.5 | -0.298 | 0.00493 | -0.131 | -60.417
-11 | -0.237 | 0.00517 | -0.132 | -45.757
-10.5 | -0.175 | 0.00569 | -0.133 | -30.689
-10 | -0.112 | 0.00569 | -0.133 | -19.742
-9.5 | -0.05 | 0.00571 | -0.134 | -8.714
-9 | 0.013 | 0.00565 | -0.135 | 2.345
-8.5 | 0.077 | 0.00564 | -0.136 | 13.581
-8 | 0.14 | 0.00565 | -0.137 | 24.783
-7.5 | 0.204 | 0.00615 | -0.137 | 33.131
-7 | 0.268 | 0.00545 | -0.138 | 49.126
-6.5 | 0.332 | 0.00638 | -0.139 | 52.061
-6 | 0.396 | 0.00644 | -0.14 | 61.525
-5.5 | 0.46 | 0.00564 | -0.14 | 81.578
-5 | 0.525 | 0.00663 | -0.141 | 79.14
-4.5 | 0.589 | 0.00567 | -0.142 | 103.823
-4 | 0.652 | 0.00569 | -0.142 | 114.622
-3.5 | 0.716 | 0.00583 | -0.143 | 122.741
-3 | 0.779 | 0.00588 | -0.143 | 132.426
-2.5 | 0.843 | 0.00596 | -0.144 | 141.371
-2 | 0.906 | 0.00596 | -0.145 | 151.957
-1.5 | 0.969 | 0.00608 | -0.145 | 159.247
-1 | 1.031 | 0.00675 | -0.146 | 152.683
-0.5 | 1.093 | 0.00858 | -0.146 | 127.384
0 | 1.162 | 0.0088 | -0.147 | 131.979
0.5 | 1.223 | 0.00902 | -0.147 | 135.661
1 | 1.284 | 0.00931 | -0.147 | 137.865
1.5 | 1.344 | 0.00772 | -0.148 | 174.192
2 | 1.404 | 0.01012 | -0.148 | 138.705
2.5 | 1.463 | 0.01039 | -0.149 | 140.816
3 | 1.521 | 0.01078 | -0.149 | 141.089
3.5 | 1.579 | 0.01114 | -0.15 | 141.747
4 | 1.634 | 0.01155 | -0.15 | 141.5
4.5 | 1.688 | 0.01166 | -0.15 | 144.701
5 | 1.74 | 0.01211 | -0.151 | 143.707
5.5 | 1.791 | 0.01262 | -0.151 | 141.947
6 | 1.84 | 0.01347 | -0.151 | 136.593
6.5 | 1.887 | 0.01417 | -0.151 | 133.19
7 | 1.933 | 0.01474 | -0.152 | 131.133
7.5 | 1.955 | 0.01547 | -0.15 | 126.349
8 | 1.99 | 0.01632 | -0.15 | 121.967
8.5 | 2.024 | 0.01709 | -0.15 | 118.409
9 | 2.055 | 0.01756 | -0.149 | 117.069
9.5 | 2.083 | 0.01879 | -0.149 | 110.881
10 | 2.109 | 0.01962 | -0.149 | 107.53
10.5 | 2.134 | 0.02047 | -0.149 | 104.248
11 | 2.156 | 0.02153 | -0.149 | 100.137
11.5 | 2.173 | 0.02235 | -0.148 | 97.254
12 | 2.186 | 0.02387 | -0.148 | 91.599
12.5 | 2.197 | 0.02535 | -0.148 | 86.671
13 | 2.204 | 0.02675 | -0.147 | 82.383
13.5 | 2.209 | 0.02781 | -0.147 | 79.409
14 | 2.211 | 0.02957 | -0.147 | 74.779
14.5 | 2.205 | 0.03172 | -0.146 | 69.528
15 | 2.196 | 0.03366 | -0.145 | 65.221
15.5 | 2.184 | 0.03568 | -0.145 | 61.224
16 | 2.175 | 0.03679 | -0.144 | 59.127
16.5 | 2.133 | 0.04572 | -0.142 | 46.654
17 | 2.087 | 0.05307 | -0.139 | 39.326
17.5 | 1.996 | 0.0685 | -0.135 | 29.145
18 | 1.923 | 0.07889 | -0.133 | 24.372
18.5 | 1.811 | 0.1037 | -0.125 | 17.468
19 | 1.741 | 0.11025 | -0.123 | 15.789

## 150. Re 20M Mach 0.25 (2)
BIGFOIL.COM POLAR EXPORT
stcyr234
St. CYR 234 (Bartel 17-IC) |  |  |  | Cl Max: | 1.9787 | at alpha= | 18 | deg
XFOIL ncrit=9 |  |  |  | L/D Max: | 128.816 | at alpha= | 1.5 | deg
Re: | 20000000 |  |  | Cd Min: | 0.10693 | at alpha= | 20 | deg
Mach: | 0.25 |  |  | Cl=0 at alpha= | -8.7997 | deg
|  |  |  | @ Cl=0.1, Cd= | 0.0054548
|  |  |  | @ Cl=0.4, Cd= | 0.006341
|  |  |  | @ Cl=0.6, Cd= | 0.0068363
alpha (deg) | Cl | Cd | Cm | Cl/Cd
-20 | -1.2336 | 0.0128 | -0.1753 | -96.375
-19.5 | -1.1936 | 0.012 | -0.1715 | -99.4667
-19 | -1.1497 | 0.01131 | -0.1681 | -101.6534
-18.5 | -1.1007 | 0.01068 | -0.1655 | -103.0618
-18 | -1.0485 | 0.01017 | -0.1633 | -103.0973
-17.5 | -0.9964 | 0.00967 | -0.1611 | -103.0403
-17 | -0.9441 | 0.00917 | -0.1589 | -102.9553
-16.5 | -0.8904 | 0.00876 | -0.157 | -101.6438
-16 | -0.8386 | 0.0083 | -0.1548 | -101.0361
-15.5 | -0.7898 | 0.00774 | -0.1521 | -102.0413
-15 | -0.7437 | 0.00694 | -0.1492 | -107.1614
-14.5 | -0.6858 | 0.00679 | -0.1479 | -101.0015
-14 | -0.6278 | 0.00657 | -0.1468 | -95.5556
-13.5 | -0.5677 | 0.00643 | -0.146 | -88.2893
-13 | -0.5078 | 0.00633 | -0.1453 | -80.2212
-12.5 | -0.447 | 0.0062 | -0.1447 | -72.0968
-12 | -0.3867 | 0.00609 | -0.1442 | -63.4975
-11.5 | -0.3263 | 0.00595 | -0.1436 | -54.8403
-11 | -0.2656 | 0.00581 | -0.1432 | -45.7143
-10.5 | -0.2057 | 0.0057 | -0.1427 | -36.0877
-10 | -0.1451 | 0.00559 | -0.1423 | -25.9571
-9.5 | -0.084 | 0.00549 | -0.1421 | -15.3005
-9 | -0.0242 | 0.00544 | -0.1416 | -4.4485
-8.5 | 0.0362 | 0.00537 | -0.1413 | 6.7412
-8 | 0.0942 | 0.00537 | -0.1405 | 17.5419
-7.5 | 0.1332 | 0.00594 | -0.1359 | 22.4242
-7 | 0.189 | 0.006 | -0.1348 | 31.5
-6.5 | 0.2455 | 0.00603 | -0.1337 | 40.7131
-6 | 0.3017 | 0.00607 | -0.1326 | 49.7035
-5.5 | 0.3565 | 0.00615 | -0.1313 | 57.9675
-5 | 0.4066 | 0.00637 | -0.129 | 63.8305
-4 | 0.5086 | 0.00671 | -0.1247 | 75.7973
-3.5 | 0.5616 | 0.0068 | -0.123 | 82.5882
-3 | 0.6145 | 0.00685 | -0.1212 | 89.708
-2.5 | 0.6624 | 0.00689 | -0.1184 | 96.1393
-2 | 0.7072 | 0.00691 | -0.1148 | 102.3444
-1.5 | 0.7563 | 0.00692 | -0.1122 | 109.2919
-1 | 0.8024 | 0.00698 | -0.109 | 114.957
-0.5 | 0.8472 | 0.00715 | -0.1056 | 118.4895
0 | 0.8966 | 0.00727 | -0.1031 | 123.3287
0.5 | 0.9423 | 0.00744 | -0.0999 | 126.6532
1 | 0.9855 | 0.00768 | -0.0962 | 128.3203
1.5 | 1.0228 | 0.00794 | -0.0915 | 128.8161
2 | 1.0561 | 0.00841 | -0.0861 | 125.5767
2.5 | 1.0901 | 0.00888 | -0.0809 | 122.759
3 | 1.1294 | 0.00928 | -0.0767 | 121.7026
3.5 | 1.1678 | 0.0097 | -0.0725 | 120.3918
4 | 1.2099 | 0.01009 | -0.0689 | 119.9108
4.5 | 1.2465 | 0.01062 | -0.0645 | 117.3729
5 | 1.2862 | 0.0111 | -0.0606 | 115.8739
5.5 | 1.3223 | 0.01169 | -0.0563 | 113.1138
6 | 1.3585 | 0.01232 | -0.052 | 110.2679
6.5 | 1.3911 | 0.01286 | -0.0472 | 108.1726
7 | 1.4244 | 0.01371 | -0.0428 | 103.895
7.5 | 1.4619 | 0.01447 | -0.039 | 101.0297
8 | 1.4937 | 0.01547 | -0.0347 | 96.5546
8.5 | 1.5309 | 0.01635 | -0.0311 | 93.633
9 | 1.5623 | 0.01749 | -0.027 | 89.3253
9.5 | 1.5982 | 0.01851 | -0.0235 | 86.3425
10 | 1.6302 | 0.01975 | -0.0197 | 82.5418
10.5 | 1.6602 | 0.02117 | -0.0158 | 78.4223
11 | 1.693 | 0.02249 | -0.0125 | 75.2779
11.5 | 1.7228 | 0.02405 | -0.0089 | 71.6341
12 | 1.7518 | 0.02573 | -0.0055 | 68.0839
12.5 | 1.7818 | 0.02741 | -0.0024 | 65.0055
13 | 1.8056 | 0.02954 | 0.001 | 61.1239
13.5 | 1.8311 | 0.03168 | 0.004 | 57.7999
14 | 1.8571 | 0.03386 | 0.0068 | 54.8464
14.5 | 1.8844 | 0.03596 | 0.0094 | 52.4027
15 | 1.9023 | 0.03885 | 0.0122 | 48.9653
15.5 | 1.9181 | 0.042 | 0.0148 | 45.669
16 | 1.9341 | 0.04522 | 0.017 | 42.7709
16.5 | 1.9522 | 0.04839 | 0.019 | 40.343
17 | 1.9706 | 0.05159 | 0.0208 | 38.1973
17.5 | 1.9731 | 0.05625 | 0.0223 | 35.0773
18 | 1.9787 | 0.06086 | 0.0234 | 32.5123
18.5 | 1.9701 | 0.06697 | 0.0239 | 29.4176
19 | 1.946 | 0.07504 | 0.0232 | 25.9328
20 | 1.7837 | 0.10693 | 0.0105 | 16.681

## 151. Re 20M Mach 0.50 (1)
BIGFOIL.COM POLAR EXPORT
stcyr234
St. CYR 234 (Bartel 17-IC) |  |  |  | Cl Max: | 1.844 | at alpha= | 6 | deg
JavaFoil+Calcfoil stall+Eppler ext transition |  |  |  | L/D Max: | 165.39 | at alpha= | -1.5 | deg
Re: | 20000000 |  |  | Cd Min: | 0.0052 | at alpha= | -11 | deg
Mach: | 0.5 |  |  | Cl=0 at alpha= | -9.1071 | deg
|  |  |  | @ Cl=0.1, Cd= | 0.0055268
|  |  |  | @ Cl=0.4, Cd= | 0.0057065
|  |  |  | @ Cl=0.6, Cd= | 0.0061692
alpha (deg) | Cl | Cd | Cm | Cl/Cd
-20 | -0.628 | 0.18313 | -0.077 | -3.428
-19.5 | -0.6 | 0.17034 | -0.078 | -3.52
-19 | -0.571 | 0.1621 | -0.078 | -3.523
-18.5 | -0.543 | 0.16009 | -0.079 | -3.389
-18 | -0.514 | 0.14342 | -0.079 | -3.583
-17.5 | -0.485 | 0.13285 | -0.08 | -3.653
-17 | -0.457 | 0.13031 | -0.08 | -3.505
-16.5 | -0.428 | 0.12264 | -0.081 | -3.493
-16 | -0.401 | 0.11138 | -0.086 | -3.604
-15.5 | -0.374 | 0.10223 | -0.088 | -3.654
-15 | -0.468 | 0.09021 | -0.092 | -5.183
-14.5 | -0.504 | 0.08093 | -0.095 | -6.225
-14 | -0.492 | 0.07229 | -0.099 | -6.811
-13.5 | -0.471 | 0.05585 | -0.109 | -8.438
-13 | -0.434 | 0.04831 | -0.113 | -8.989
-12.5 | -0.389 | 0.04391 | -0.115 | -8.852
-12 | -0.385 | 0.00729 | -0.144 | -52.79
-11.5 | -0.323 | 0.0067 | -0.146 | -48.192
-11 | -0.258 | 0.0052 | -0.147 | -49.699
-10.5 | -0.192 | 0.00627 | -0.148 | -30.548
-10 | -0.124 | 0.00628 | -0.149 | -19.716
-9.5 | -0.055 | 0.00604 | -0.15 | -9.091
-9 | 0.015 | 0.00524 | -0.151 | 2.799
-8.5 | 0.085 | 0.00525 | -0.152 | 16.153
-8 | 0.156 | 0.00656 | -0.153 | 23.722
-7.5 | 0.227 | 0.00668 | -0.153 | 33.926
-7 | 0.298 | 0.00669 | -0.154 | 44.521
-6.5 | 0.37 | 0.00566 | -0.155 | 65.363
-6 | 0.441 | 0.00577 | -0.156 | 76.505
-5.5 | 0.513 | 0.00704 | -0.157 | 72.917
-5 | 0.585 | 0.00589 | -0.157 | 99.433
-4.5 | 0.657 | 0.00723 | -0.158 | 90.827
-4 | 0.728 | 0.00599 | -0.159 | 121.461
-3.5 | 0.799 | 0.00608 | -0.16 | 131.253
-3 | 0.869 | 0.00625 | -0.16 | 139.076
-2.5 | 0.939 | 0.00631 | -0.161 | 148.796
-2 | 1.009 | 0.00637 | -0.161 | 158.404
-1.5 | 1.079 | 0.00652 | -0.162 | 165.39
-1 | 1.148 | 0.00745 | -0.163 | 154.155
-0.5 | 1.215 | 0.00789 | -0.163 | 154.039
0 | 1.292 | 0.01034 | -0.164 | 124.94
0.5 | 1.358 | 0.00843 | -0.164 | 161.022
1 | 1.423 | 0.01104 | -0.165 | 128.927
1.5 | 1.487 | 0.01168 | -0.165 | 127.279
2 | 1.549 | 0.01259 | -0.166 | 123.04
2.5 | 1.609 | 0.01319 | -0.166 | 122.007
3 | 1.667 | 0.01364 | -0.167 | 122.258
3.5 | 1.704 | 0.01432 | -0.165 | 119.044
4 | 1.75 | 0.01509 | -0.165 | 115.992
4.5 | 1.786 | 0.01641 | -0.165 | 108.862
5 | 1.816 | 0.01754 | -0.165 | 103.537
5.5 | 1.835 | 0.01853 | -0.165 | 99.042
6 | 1.844 | 0.02 | -0.165 | 92.195
6.5 | 1.831 | 0.02197 | -0.164 | 83.321
7 | 1.786 | 0.02454 | -0.164 | 72.77
7.5 | 1.678 | 0.02715 | -0.163 | 61.794
8 | 1.135 | 0.0387 | -0.157 | 29.337
8.5 | 1.145 | 0.04623 | -0.153 | 24.769
9 | 1.096 | 0.07143 | -0.132 | 15.346
9.5 | 1.094 | 0.08784 | -0.118 | 12.452
10 | 1.123 | 0.09706 | -0.119 | 11.566
10.5 | 1.155 | 0.0986 | -0.121 | 11.717
11 | 1.18 | 0.11213 | -0.12 | 10.525

## 152. Re 20M Mach 0.50 (2)
BIGFOIL.COM POLAR EXPORT
stcyr234
St. CYR 234 (Bartel 17-IC) |  |  |  | Cl Max: | 1.9124 | at alpha= | 13.5 | deg
XFOIL ncrit=9 |  |  |  | L/D Max: | 109.886 | at alpha= | 0.5 | deg
Re: | 20000000 |  |  | Cd Min: | 0.16511 | at alpha= | 18.5 | deg
Mach: | 0.5 |  |  | Cl=0 at alpha= | -8.5755 | deg
|  |  |  | @ Cl=0.1, Cd= | 0.0059803
|  |  |  | @ Cl=0.4, Cd= | 0.0068767
|  |  |  | @ Cl=0.6, Cd= | 0.0073939
alpha (deg) | Cl | Cd | Cm | Cl/Cd
-15.5 | -0.9971 | 0.01115 | -0.2116 | -89.426
-15 | -0.9296 | 0.01043 | -0.2046 | -89.1275
-14.5 | -0.8632 | 0.00967 | -0.1982 | -89.2658
-14 | -0.7943 | 0.00894 | -0.1926 | -88.8479
-13.5 | -0.7395 | 0.00764 | -0.1862 | -96.7932
-13 | -0.6589 | 0.00738 | -0.1826 | -89.2818
-12.5 | -0.581 | 0.00718 | -0.1791 | -80.9192
-12 | -0.5033 | 0.00695 | -0.1762 | -72.4173
-11.5 | -0.4264 | 0.00673 | -0.1735 | -63.3581
-11 | -0.3527 | 0.0065 | -0.1708 | -54.2615
-10.5 | -0.2789 | 0.00628 | -0.1686 | -44.4108
-10 | -0.2045 | 0.00608 | -0.1667 | -33.6349
-9.5 | -0.1313 | 0.00591 | -0.1649 | -22.2166
-9 | -0.0613 | 0.00581 | -0.1628 | -10.5508
-8.5 | 0.0109 | 0.00567 | -0.1614 | 1.9224
-8 | 0.0785 | 0.00563 | -0.1593 | 13.9432
-7.5 | 0.1141 | 0.00621 | -0.1515 | 18.3736
-7 | 0.1759 | 0.00627 | -0.1486 | 28.0542
-6.5 | 0.2389 | 0.00629 | -0.1461 | 37.9809
-6 | 0.2969 | 0.00639 | -0.1428 | 46.4632
-5.5 | 0.3355 | 0.00655 | -0.1356 | 51.2214
-5 | 0.3756 | 0.00681 | -0.129 | 55.1542
-4.5 | 0.4268 | 0.00695 | -0.1245 | 61.4101
-4 | 0.4827 | 0.00708 | -0.121 | 68.178
-3.5 | 0.5384 | 0.0072 | -0.1174 | 74.7778
-3 | 0.5929 | 0.00737 | -0.1137 | 80.4478
-2.5 | 0.6464 | 0.00755 | -0.1098 | 85.6159
-2 | 0.7028 | 0.00769 | -0.1065 | 91.3914
-1.5 | 0.7585 | 0.00785 | -0.103 | 96.6242
-1 | 0.8111 | 0.00809 | -0.0989 | 100.2596
-0.5 | 0.8632 | 0.00834 | -0.0948 | 103.5012
0 | 0.913 | 0.00855 | -0.0902 | 106.7836
0.5 | 0.9681 | 0.00881 | -0.0865 | 109.8865
1 | 1.0123 | 0.00931 | -0.081 | 108.7325
1.5 | 1.0603 | 0.0098 | -0.0761 | 108.1939
2 | 1.084 | 0.01092 | -0.0677 | 99.2674
2.5 | 1.1209 | 0.01175 | -0.0613 | 95.3957
3 | 1.1602 | 0.01261 | -0.0553 | 92.0063
3.5 | 1.2067 | 0.01339 | -0.0504 | 90.1195
4 | 1.2487 | 0.0144 | -0.045 | 86.7153
4.5 | 1.2926 | 0.01544 | -0.0398 | 83.7176
5 | 1.3368 | 0.01655 | -0.0347 | 80.7734
5.5 | 1.3771 | 0.0179 | -0.0293 | 76.933
6 | 1.4153 | 0.01943 | -0.0239 | 72.841
6.5 | 1.4565 | 0.02097 | -0.0188 | 69.4564
7 | 1.4971 | 0.02264 | -0.0137 | 66.1263
7.5 | 1.5378 | 0.02431 | -0.0088 | 63.2579
8 | 1.5784 | 0.02628 | -0.0041 | 60.0609
8.5 | 1.6203 | 0.02832 | 0.0004 | 57.214
9 | 1.6605 | 0.03054 | 0.005 | 54.3713
9.5 | 1.6979 | 0.03301 | 0.0096 | 51.4359
10 | 1.7361 | 0.03554 | 0.0141 | 48.8492
10.5 | 1.7722 | 0.03833 | 0.0185 | 46.2353
11 | 1.8058 | 0.04138 | 0.0228 | 43.6394
11.5 | 1.8361 | 0.04477 | 0.027 | 41.0118
12 | 1.8625 | 0.04851 | 0.031 | 38.3941
12.5 | 1.8863 | 0.0526 | 0.0348 | 35.8612
13 | 1.9026 | 0.05735 | 0.038 | 33.1752
13.5 | 1.9124 | 0.0628 | 0.0405 | 30.4522
14 | 1.9122 | 0.06924 | 0.042 | 27.617
14.5 | 1.8992 | 0.07711 | 0.0418 | 24.6297
15 | 1.8732 | 0.08648 | 0.0394 | 21.6605
15.5 | 1.8448 | 0.09645 | 0.0358 | 19.127
16 | 1.8042 | 0.10775 | 0.0301 | 16.7443
16.5 | 1.767 | 0.11906 | 0.0238 | 14.8413
17 | 1.7251 | 0.13103 | 0.0161 | 13.1657
17.5 | 1.6821 | 0.14325 | 0.0077 | 11.7424
18 | 1.6488 | 0.15459 | -0.0002 | 10.6656
18.5 | 1.6246 | 0.16511 | -0.0075 | 9.8395