## index
index | Re | Mach | Datasource
1 | 50000 | 0 | JavaFoil+Calcfoil stall+Eppler ext transition
2 | 50000 | 0 | XFOIL ncrit=9
3 | 50000 | 0.1 | JavaFoil+Calcfoil stall+Eppler ext transition
4 | 50000 | 0.1 | XFOIL ncrit=9
5 | 50000 | 0.25 | JavaFoil+Calcfoil stall+Eppler ext transition
6 | 50000 | 0.25 | XFOIL ncrit=9
7 | 50000 | 0.5 | JavaFoil+Calcfoil stall+Eppler ext transition
8 | 50000 | 0.5 | XFOIL ncrit=9
9 | 100000 | 0 | JavaFoil+Calcfoil stall+Eppler ext transition
10 | 100000 | 0 | XFOIL ncrit=9
11 | 100000 | 0.1 | JavaFoil+Calcfoil stall+Eppler ext transition
12 | 100000 | 0.1 | XFOIL ncrit=9
13 | 100000 | 0.25 | JavaFoil+Calcfoil stall+Eppler ext transition
14 | 100000 | 0.25 | XFOIL ncrit=9
15 | 100000 | 0.5 | JavaFoil+Calcfoil stall+Eppler ext transition
16 | 100000 | 0.5 | XFOIL ncrit=9
17 | 250000 | 0 | JavaFoil+Calcfoil stall+Eppler ext transition
18 | 250000 | 0 | XFOIL ncrit=9
19 | 250000 | 0.1 | JavaFoil+Calcfoil stall+Eppler ext transition
20 | 250000 | 0.1 | XFOIL ncrit=9
21 | 250000 | 0.25 | JavaFoil+Calcfoil stall+Eppler ext transition
22 | 250000 | 0.25 | XFOIL ncrit=9
23 | 250000 | 0.5 | JavaFoil+Calcfoil stall+Eppler ext transition
24 | 250000 | 0.5 | XFOIL ncrit=9
25 | 500000 | 0 | JavaFoil+Calcfoil stall+Eppler ext transition
26 | 500000 | 0 | XFOIL ncrit=9
27 | 500000 | 0.1 | JavaFoil+Calcfoil stall+Eppler ext transition
28 | 500000 | 0.1 | XFOIL ncrit=9
29 | 500000 | 0.25 | JavaFoil+Calcfoil stall+Eppler ext transition
30 | 500000 | 0.25 | XFOIL ncrit=9
31 | 500000 | 0.5 | JavaFoil+Calcfoil stall+Eppler ext transition
32 | 500000 | 0.5 | XFOIL ncrit=9
33 | 750000 | 0 | JavaFoil+Calcfoil stall+Eppler ext transition
34 | 750000 | 0 | XFOIL ncrit=9
35 | 750000 | 0.1 | JavaFoil+Calcfoil stall+Eppler ext transition
36 | 750000 | 0.1 | XFOIL ncrit=9
37 | 750000 | 0.25 | JavaFoil+Calcfoil stall+Eppler ext transition
38 | 750000 | 0.25 | XFOIL ncrit=9
39 | 750000 | 0.5 | JavaFoil+Calcfoil stall+Eppler ext transition
40 | 750000 | 0.5 | XFOIL ncrit=9
41 | 1000000 | 0 | JavaFoil+Calcfoil stall+Eppler ext transition
42 | 1000000 | 0 | XFOIL ncrit=9
43 | 1000000 | 0.1 | JavaFoil+Calcfoil stall+Eppler ext transition
44 | 1000000 | 0.1 | XFOIL ncrit=9
45 | 1000000 | 0.25 | JavaFoil+Calcfoil stall+Eppler ext transition
46 | 1000000 | 0.25 | XFOIL ncrit=9
47 | 1000000 | 0.5 | JavaFoil+Calcfoil stall+Eppler ext transition
48 | 1000000 | 0.5 | XFOIL ncrit=9
49 | 2000000 | 0 | JavaFoil+Calcfoil stall+Eppler ext transition
50 | 2000000 | 0 | XFOIL ncrit=9
51 | 2000000 | 0.1 | JavaFoil+Calcfoil stall+Eppler ext transition
52 | 2000000 | 0.1 | XFOIL ncrit=9
53 | 2000000 | 0.25 | JavaFoil+Calcfoil stall+Eppler ext transition
54 | 2000000 | 0.25 | XFOIL ncrit=9
55 | 2000000 | 0.5 | JavaFoil+Calcfoil stall+Eppler ext transition
56 | 2000000 | 0.5 | XFOIL ncrit=9
57 | 3000000 | 0 | JavaFoil+Calcfoil stall+Eppler ext transition
58 | 3000000 | 0 | XFOIL ncrit=9
59 | 3000000 | 0.1 | JavaFoil+Calcfoil stall+Eppler ext transition
60 | 3000000 | 0.1 | XFOIL ncrit=9
61 | 3000000 | 0.25 | JavaFoil+Calcfoil stall+Eppler ext transition
62 | 3000000 | 0.25 | XFOIL ncrit=9
63 | 3000000 | 0.5 | JavaFoil+Calcfoil stall+Eppler ext transition
64 | 3000000 | 0.5 | XFOIL ncrit=9
65 | 4000000 | 0 | JavaFoil+Calcfoil stall+Eppler ext transition
66 | 4000000 | 0 | XFOIL ncrit=9
67 | 4000000 | 0.1 | JavaFoil+Calcfoil stall+Eppler ext transition
68 | 4000000 | 0.1 | XFOIL ncrit=9
69 | 4000000 | 0.25 | JavaFoil+Calcfoil stall+Eppler ext transition
70 | 4000000 | 0.25 | XFOIL ncrit=9
71 | 4000000 | 0.5 | JavaFoil+Calcfoil stall+Eppler ext transition
72 | 4000000 | 0.5 | XFOIL ncrit=9
73 | 5000000 | 0 | JavaFoil+Calcfoil stall+Eppler ext transition
74 | 5000000 | 0 | XFOIL ncrit=9
75 | 5000000 | 0.1 | JavaFoil+Calcfoil stall+Eppler ext transition
76 | 5000000 | 0.1 | XFOIL ncrit=9
77 | 5000000 | 0.25 | JavaFoil+Calcfoil stall+Eppler ext transition
78 | 5000000 | 0.25 | XFOIL ncrit=9
79 | 5000000 | 0.5 | JavaFoil+Calcfoil stall+Eppler ext transition
80 | 5000000 | 0.5 | XFOIL ncrit=9
81 | 6000000 | 0 | JavaFoil+Calcfoil stall+Eppler ext transition
82 | 6000000 | 0 | XFOIL ncrit=9
83 | 6000000 | 0.1 | JavaFoil+Calcfoil stall+Eppler ext transition
84 | 6000000 | 0.1 | XFOIL ncrit=9
85 | 6000000 | 0.25 | JavaFoil+Calcfoil stall+Eppler ext transition
86 | 6000000 | 0.25 | XFOIL ncrit=9
87 | 6000000 | 0.5 | JavaFoil+Calcfoil stall+Eppler ext transition
88 | 6000000 | 0.5 | XFOIL ncrit=9
89 | 7000000 | 0 | JavaFoil+Calcfoil stall+Eppler ext transition
90 | 7000000 | 0 | XFOIL ncrit=9
91 | 7000000 | 0.1 | JavaFoil+Calcfoil stall+Eppler ext transition
92 | 7000000 | 0.1 | XFOIL ncrit=9
93 | 7000000 | 0.25 | JavaFoil+Calcfoil stall+Eppler ext transition
94 | 7000000 | 0.25 | XFOIL ncrit=9
95 | 7000000 | 0.5 | JavaFoil+Calcfoil stall+Eppler ext transition
96 | 7000000 | 0.5 | XFOIL ncrit=9
97 | 8000000 | 0 | JavaFoil+Calcfoil stall+Eppler ext transition
98 | 8000000 | 0 | XFOIL ncrit=9
99 | 8000000 | 0.1 | JavaFoil+Calcfoil stall+Eppler ext transition
100 | 8000000 | 0.1 | XFOIL ncrit=9
101 | 8000000 | 0.25 | JavaFoil+Calcfoil stall+Eppler ext transition
102 | 8000000 | 0.25 | XFOIL ncrit=9
103 | 8000000 | 0.5 | JavaFoil+Calcfoil stall+Eppler ext transition
104 | 8000000 | 0.5 | XFOIL ncrit=9
105 | 10000000 | 0 | JavaFoil+Calcfoil stall+Eppler ext transition
106 | 10000000 | 0 | XFOIL ncrit=9
107 | 10000000 | 0.1 | JavaFoil+Calcfoil stall+Eppler ext transition
108 | 10000000 | 0.1 | XFOIL ncrit=9
109 | 10000000 | 0.25 | JavaFoil+Calcfoil stall+Eppler ext transition
110 | 10000000 | 0.25 | XFOIL ncrit=9
111 | 10000000 | 0.5 | JavaFoil+Calcfoil stall+Eppler ext transition
112 | 10000000 | 0.5 | XFOIL ncrit=9
113 | 12000000 | 0 | JavaFoil+Calcfoil stall+Eppler ext transition
114 | 12000000 | 0 | XFOIL ncrit=9
115 | 12000000 | 0.1 | JavaFoil+Calcfoil stall+Eppler ext transition
116 | 12000000 | 0.1 | XFOIL ncrit=9
117 | 12000000 | 0.25 | JavaFoil+Calcfoil stall+Eppler ext transition
118 | 12000000 | 0.25 | XFOIL ncrit=9
119 | 12000000 | 0.5 | JavaFoil+Calcfoil stall+Eppler ext transition
120 | 12000000 | 0.5 | XFOIL ncrit=9
121 | 14000000 | 0 | JavaFoil+Calcfoil stall+Eppler ext transition
122 | 14000000 | 0 | XFOIL ncrit=9
123 | 14000000 | 0.1 | JavaFoil+Calcfoil stall+Eppler ext transition
124 | 14000000 | 0.1 | XFOIL ncrit=9
125 | 14000000 | 0.25 | JavaFoil+Calcfoil stall+Eppler ext transition
126 | 14000000 | 0.25 | XFOIL ncrit=9
127 | 14000000 | 0.5 | JavaFoil+Calcfoil stall+Eppler ext transition
128 | 14000000 | 0.5 | XFOIL ncrit=9
129 | 16000000 | 0 | JavaFoil+Calcfoil stall+Eppler ext transition
130 | 16000000 | 0 | XFOIL ncrit=9
131 | 16000000 | 0.1 | JavaFoil+Calcfoil stall+Eppler ext transition
132 | 16000000 | 0.1 | XFOIL ncrit=9
133 | 16000000 | 0.25 | JavaFoil+Calcfoil stall+Eppler ext transition
134 | 16000000 | 0.25 | XFOIL ncrit=9
135 | 16000000 | 0.5 | JavaFoil+Calcfoil stall+Eppler ext transition
136 | 16000000 | 0.5 | XFOIL ncrit=9
137 | 18000000 | 0 | JavaFoil+Calcfoil stall+Eppler ext transition
138 | 18000000 | 0 | XFOIL ncrit=9
139 | 18000000 | 0.1 | JavaFoil+Calcfoil stall+Eppler ext transition
140 | 18000000 | 0.1 | XFOIL ncrit=9
141 | 18000000 | 0.25 | JavaFoil+Calcfoil stall+Eppler ext transition
142 | 18000000 | 0.25 | XFOIL ncrit=9
143 | 18000000 | 0.5 | JavaFoil+Calcfoil stall+Eppler ext transition
144 | 18000000 | 0.5 | XFOIL ncrit=9
145 | 20000000 | 0 | JavaFoil+Calcfoil stall+Eppler ext transition
146 | 20000000 | 0 | XFOIL ncrit=9
147 | 20000000 | 0.1 | JavaFoil+Calcfoil stall+Eppler ext transition
148 | 20000000 | 0.1 | XFOIL ncrit=9
149 | 20000000 | 0.25 | JavaFoil+Calcfoil stall+Eppler ext transition
150 | 20000000 | 0.25 | XFOIL ncrit=9
151 | 20000000 | 0.5 | JavaFoil+Calcfoil stall+Eppler ext transition
152 | 20000000 | 0.5 | XFOIL ncrit=9

## 1. Re 50k Mach 0.00 (1)
BIGFOIL.COM POLAR EXPORT
NACA66-120 a=0.2
NACA66-120 a=0.2 |  |  |  | Cl Max: | 1.197 | at alpha= | 16 | deg
JavaFoil+Calcfoil stall+Eppler ext transition |  |  |  | L/D Max: | 26.076 | at alpha= | 5.5 | deg
Re: | 50000 |  |  | Cd Min: | 0.02303 | at alpha= | -0.5 | deg
Mach: | 0 |  |  | Cl=0 at alpha= | -0.55932 | deg
|  |  |  | @ Cl=0.1, Cd= | 0.023165
|  |  |  | @ Cl=0.4, Cd= | 0.024206
|  |  |  | @ Cl=0.6, Cd= | 0.025976
alpha (deg) | Cl | Cd | Cm | Cl/Cd
-20 | -1.079 | 0.27616 | 0.017 | -3.908
-19.5 | -1.093 | 0.2617 | 0.017 | -4.176
-19 | -1.105 | 0.24183 | 0.016 | -4.57
-18.5 | -1.115 | 0.22932 | 0.016 | -4.864
-18 | -1.124 | 0.21761 | 0.016 | -5.164
-17.5 | -1.127 | 0.20995 | 0.015 | -5.37
-17 | -1.128 | 0.19229 | 0.015 | -5.865
-16.5 | -1.126 | 0.18616 | 0.014 | -6.048
-16 | -1.122 | 0.17241 | 0.014 | -6.505
-15.5 | -1.115 | 0.16078 | 0.013 | -6.935
-15 | -1.106 | 0.15302 | 0.013 | -7.226
-14.5 | -1.094 | 0.14404 | 0.012 | -7.595
-14 | -1.08 | 0.13461 | 0.012 | -8.022
-13.5 | -1.063 | 0.12603 | 0.011 | -8.434
-13 | -1.044 | 0.11732 | 0.011 | -8.895
-12.5 | -1.022 | 0.11162 | 0.01 | -9.152
-12 | -0.997 | 0.10276 | 0.01 | -9.7
-11.5 | -0.97 | 0.09564 | 0.009 | -10.139
-11 | -0.94 | 0.092 | 0.009 | -10.221
-10.5 | -0.908 | 0.08522 | 0.008 | -10.66
-10 | -0.875 | 0.08 | 0.008 | -10.932
-9.5 | -0.839 | 0.07544 | 0.007 | -11.116
-9 | -0.801 | 0.07009 | 0.007 | -11.421
-8.5 | -0.761 | 0.066 | 0.006 | -11.526
-8 | -0.719 | 0.06209 | 0.006 | -11.586
-7.5 | -0.677 | 0.05826 | 0.005 | -11.613
-7 | -0.632 | 0.05491 | 0.005 | -11.517
-6.5 | -0.587 | 0.05187 | 0.004 | -11.318
-6 | -0.541 | 0.04882 | 0.003 | -11.079
-5.5 | -0.494 | 0.0464 | 0.003 | -10.64
-5 | -0.446 | 0.04406 | 0.002 | -10.114
-4.5 | -0.475 | 0.02506 | 0.003 | -18.941
-4 | -0.416 | 0.02448 | 0.002 | -16.979
-3.5 | -0.356 | 0.02394 | 0.001 | -14.89
-3 | -0.287 | 0.02387 | -0.001 | -12.029
-2.5 | -0.229 | 0.02361 | -0.002 | -9.692
-2 | -0.171 | 0.02339 | -0.003 | -7.293
-1.5 | -0.112 | 0.02321 | -0.005 | -4.807
-1 | -0.052 | 0.02312 | -0.006 | -2.268
-0.5 | 0.007 | 0.02303 | -0.007 | 0.292
0 | 0.066 | 0.02309 | -0.008 | 2.852
0.5 | 0.125 | 0.02322 | -0.01 | 5.383
1 | 0.184 | 0.02337 | -0.011 | 7.872
1.5 | 0.243 | 0.02356 | -0.012 | 10.313
2 | 0.302 | 0.02371 | -0.013 | 12.73
2.5 | 0.359 | 0.02397 | -0.015 | 14.994
3 | 0.418 | 0.02431 | -0.016 | 17.193
3.5 | 0.476 | 0.0247 | -0.017 | 19.268
4 | 0.533 | 0.02519 | -0.019 | 21.167
4.5 | 0.608 | 0.02607 | -0.021 | 23.306
5 | 0.665 | 0.02682 | -0.022 | 24.802
5.5 | 0.722 | 0.02768 | -0.023 | 26.076
6 | 0.654 | 0.04737 | -0.012 | 13.797
6.5 | 0.7 | 0.05004 | -0.013 | 13.987
7 | 0.745 | 0.05318 | -0.013 | 14.013
7.5 | 0.789 | 0.05631 | -0.014 | 14.019
8 | 0.832 | 0.06011 | -0.014 | 13.845
8.5 | 0.874 | 0.0638 | -0.014 | 13.698
9 | 0.914 | 0.06777 | -0.015 | 13.484
9.5 | 0.953 | 0.07318 | -0.015 | 13.017
10 | 0.988 | 0.0772 | -0.016 | 12.803
10.5 | 1.021 | 0.08348 | -0.016 | 12.235
11 | 1.052 | 0.08929 | -0.016 | 11.779
11.5 | 1.08 | 0.09515 | -0.017 | 11.347
12 | 1.105 | 0.10117 | -0.018 | 10.92
12.5 | 1.127 | 0.10805 | -0.018 | 10.429
13 | 1.146 | 0.11628 | -0.018 | 9.855
13.5 | 1.162 | 0.12334 | -0.019 | 9.422
14 | 1.175 | 0.13095 | -0.019 | 8.973
14.5 | 1.185 | 0.13944 | -0.02 | 8.5
15 | 1.192 | 0.14806 | -0.02 | 8.052
15.5 | 1.196 | 0.15861 | -0.021 | 7.543
16 | 1.197 | 0.16999 | -0.021 | 7.044
16.5 | 1.196 | 0.17916 | -0.021 | 6.675
17 | 1.192 | 0.19171 | -0.022 | 6.216
17.5 | 1.185 | 0.19915 | -0.022 | 5.952
18 | 1.176 | 0.21084 | -0.023 | 5.579
18.5 | 1.165 | 0.22655 | -0.023 | 5.144
19 | 1.152 | 0.24018 | -0.024 | 4.798
19.5 | 1.138 | 0.25068 | -0.024 | 4.539
20 | 1.122 | 0.26599 | -0.024 | 4.217

## 2. Re 50k Mach 0.00 (2)
BIGFOIL.COM POLAR EXPORT
NACA66-120 a=0.2
NACA66-120 a=0.2 |  |  |  | Cl Max: | 1.0828 | at alpha= | 11.5 | deg
XFOIL ncrit=9 |  |  |  | L/D Max: | 18.045 | at alpha= | 11 | deg
Re: | 50000 |  |  | Cd Min: | 0.17507 | at alpha= | 16.5 | deg
Mach: | 0 |  |  | Cl=0 at alpha= | 0.43581 | deg
|  |  |  | @ Cl=0.1, Cd= | 0.073298
|  |  |  | @ Cl=0.4, Cd= | 0.0854
|  |  |  | @ Cl=0.6, Cd= | 0.17507
alpha (deg) | Cl | Cd | Cm | Cl/Cd
-14.5 | -0.399 | 0.16072 | -0.0376 | -2.4826
-13.5 | -0.4366 | 0.15648 | -0.0299 | -2.7901
-13 | -0.6057 | 0.11623 | -0.0535 | -5.2112
-12.5 | -0.7854 | 0.09613 | -0.0544 | -8.1702
-12 | -0.8339 | 0.08891 | -0.0487 | -9.3791
-11.5 | -0.8982 | 0.0827 | -0.04 | -10.8609
-11 | -0.9712 | 0.0781 | -0.0275 | -12.4353
-10.5 | -1.0376 | 0.07377 | -0.0135 | -14.0653
-10 | -1.0995 | 0.06919 | 0.0014 | -15.891
-9.5 | -1.1054 | 0.06431 | 0.0093 | -17.1886
-9 | -1.0981 | 0.05954 | 0.0157 | -18.4431
-8.5 | -1.0614 | 0.0544 | 0.0175 | -19.511
-8 | -1.0095 | 0.05046 | 0.0178 | -20.0059
-7.5 | -0.8189 | 0.04731 | -0.0014 | -17.3092
-7 | -0.7187 | 0.04694 | -0.0047 | -15.311
-6.5 | -0.7515 | 0.04278 | 0.0077 | -17.5666
-6 | -0.2762 | 0.07883 | -0.0133 | -3.5037
-5.5 | -0.153 | 0.07407 | -0.0349 | -2.0656
-5 | -0.1448 | 0.07225 | -0.0324 | -2.0042
-4.5 | -0.1353 | 0.07071 | -0.0297 | -1.9134
-4 | -0.1246 | 0.06941 | -0.0268 | -1.7951
-3.5 | -0.1127 | 0.06833 | -0.0238 | -1.6493
-3 | -0.1 | 0.06746 | -0.0208 | -1.4824
-2.5 | -0.0865 | 0.06676 | -0.0177 | -1.2957
-2 | -0.0724 | 0.06625 | -0.0145 | -1.0928
-1.5 | -0.0579 | 0.06591 | -0.0113 | -0.87847
-1 | -0.043 | 0.06572 | -0.0081 | -0.65429
-0.5 | -0.028 | 0.0657 | -0.0048 | -0.42618
0 | -0.0129 | 0.06583 | -0.0016 | -0.19596
0.5 | 0.0019 | 0.06611 | 0.0016 | 0.02874
1 | 0.0166 | 0.06653 | 0.0048 | 0.24951
1.5 | 0.0309 | 0.06711 | 0.008 | 0.46044
2 | 0.0447 | 0.06784 | 0.0111 | 0.6589
2.5 | 0.0579 | 0.06872 | 0.0142 | 0.84255
3 | 0.0705 | 0.06976 | 0.0172 | 1.0106
3.5 | 0.0823 | 0.07095 | 0.0201 | 1.16
4 | 0.0933 | 0.07229 | 0.0229 | 1.2906
4.5 | 0.1034 | 0.07381 | 0.0257 | 1.4009
5.5 | 0.2454 | 0.08039 | 0.0058 | 3.0526
6 | 0.2911 | 0.08352 | 0.0024 | 3.4854
6.5 | 0.3324 | 0.08682 | 0.0003 | 3.8286
7 | 0.4357 | 0.08465 | -0.0039 | 5.1471
7.5 | 0.4893 | 0.08473 | -0.0039 | 5.7748
8 | 0.5228 | 0.08468 | -0.0014 | 6.1738
8.5 | 0.5731 | 0.08311 | 0.0008 | 6.8957
9 | 0.775 | 0.05875 | 0.0051 | 13.1915
9.5 | 0.8194 | 0.0482 | 0.0202 | 17
10 | 0.7935 | 0.05199 | 0.0304 | 15.2626
10.5 | 0.8503 | 0.05296 | 0.0326 | 16.0555
11 | 0.9941 | 0.05509 | 0.0248 | 18.045
11.5 | 1.0828 | 0.06078 | 0.0202 | 17.8151
12 | 1.065 | 0.06436 | 0.0291 | 16.5475
12.5 | 1.0274 | 0.0677 | 0.0396 | 15.1758
13 | 0.9814 | 0.07108 | 0.0502 | 13.807
13.5 | 0.9264 | 0.07437 | 0.0609 | 12.4566
14 | 0.8657 | 0.07833 | 0.0706 | 11.052
14.5 | 0.8149 | 0.08553 | 0.075 | 9.5277
15 | 0.533 | 0.12787 | 0.0574 | 4.1683
16 | 0.4437 | 0.16873 | 0.0331 | 2.6296
16.5 | 0.4592 | 0.17507 | 0.0305 | 2.623

## 3. Re 50k Mach 0.10 (1)
BIGFOIL.COM POLAR EXPORT
NACA66-120 a=0.2
NACA66-120 a=0.2 |  |  |  | Cl Max: | 1.182 | at alpha= | 15.5 | deg
JavaFoil+Calcfoil stall+Eppler ext transition |  |  |  | L/D Max: | 27.151 | at alpha= | 6 | deg
Re: | 50000 |  |  | Cd Min: | 0.02311 | at alpha= | -0.5 | deg
Mach: | 0.1 |  |  | Cl=0 at alpha= | -0.55833 | deg
|  |  |  | @ Cl=0.1, Cd= | 0.023259
|  |  |  | @ Cl=0.4, Cd= | 0.024285
|  |  |  | @ Cl=0.6, Cd= | 0.026086
alpha (deg) | Cl | Cd | Cm | Cl/Cd
-20 | -1.037 | 0.28542 | 0.017 | -3.633
-19.5 | -1.054 | 0.26777 | 0.017 | -3.937
-19 | -1.07 | 0.25734 | 0.016 | -4.158
-18.5 | -1.084 | 0.23613 | 0.016 | -4.59
-18 | -1.096 | 0.22267 | 0.016 | -4.921
-17.5 | -1.103 | 0.20877 | 0.015 | -5.282
-17 | -1.106 | 0.20161 | 0.015 | -5.486
-16.5 | -1.107 | 0.18998 | 0.014 | -5.827
-16 | -1.105 | 0.17767 | 0.014 | -6.222
-15.5 | -1.101 | 0.16639 | 0.013 | -6.618
-15 | -1.094 | 0.15524 | 0.013 | -7.049
-14.5 | -1.085 | 0.14585 | 0.012 | -7.437
-14 | -1.073 | 0.13646 | 0.012 | -7.86
-13.5 | -1.058 | 0.12878 | 0.011 | -8.212
-13 | -1.039 | 0.11858 | 0.011 | -8.766
-12.5 | -1.019 | 0.11132 | 0.01 | -9.151
-12 | -0.995 | 0.10345 | 0.01 | -9.622
-11.5 | -0.969 | 0.09898 | 0.01 | -9.794
-11 | -0.941 | 0.09088 | 0.009 | -10.35
-10.5 | -0.91 | 0.0856 | 0.008 | -10.626
-10 | -0.876 | 0.08104 | 0.008 | -10.812
-9.5 | -0.84 | 0.07468 | 0.007 | -11.255
-9 | -0.803 | 0.07075 | 0.007 | -11.348
-8.5 | -0.763 | 0.0665 | 0.006 | -11.478
-8 | -0.722 | 0.0625 | 0.006 | -11.554
-7.5 | -0.679 | 0.05863 | 0.005 | -11.586
-7 | -0.635 | 0.05517 | 0.005 | -11.512
-6.5 | -0.59 | 0.05209 | 0.004 | -11.321
-6 | -0.543 | 0.04898 | 0.003 | -11.094
-5.5 | -0.496 | 0.04633 | 0.003 | -10.704
-5 | -0.448 | 0.04414 | 0.002 | -10.143
-4.5 | -0.477 | 0.02517 | 0.003 | -18.941
-4 | -0.418 | 0.02459 | 0.002 | -16.986
-3.5 | -0.358 | 0.02404 | 0.001 | -14.894
-3 | -0.289 | 0.02396 | -0.001 | -12.043
-2.5 | -0.23 | 0.0237 | -0.002 | -9.702
-2 | -0.171 | 0.02348 | -0.003 | -7.302
-1.5 | -0.112 | 0.02332 | -0.005 | -4.806
-1 | -0.053 | 0.02321 | -0.006 | -2.27
-0.5 | 0.007 | 0.02311 | -0.007 | 0.292
0 | 0.066 | 0.02318 | -0.008 | 2.856
0.5 | 0.126 | 0.02332 | -0.01 | 5.386
1 | 0.185 | 0.02343 | -0.011 | 7.892
1.5 | 0.244 | 0.02363 | -0.012 | 10.333
2 | 0.303 | 0.02379 | -0.014 | 12.752
2.5 | 0.361 | 0.02406 | -0.015 | 15.011
3 | 0.42 | 0.0244 | -0.016 | 17.209
3.5 | 0.478 | 0.0248 | -0.017 | 19.28
4 | 0.536 | 0.02529 | -0.019 | 21.19
4.5 | 0.61 | 0.02621 | -0.021 | 23.289
5 | 0.668 | 0.02696 | -0.022 | 24.788
5.5 | 0.725 | 0.02782 | -0.023 | 26.064
6 | 0.781 | 0.02877 | -0.025 | 27.151
6.5 | 0.703 | 0.05021 | -0.013 | 14.001
7 | 0.748 | 0.05313 | -0.013 | 14.086
7.5 | 0.793 | 0.05625 | -0.014 | 14.089
8 | 0.836 | 0.05992 | -0.014 | 13.945
8.5 | 0.877 | 0.06426 | -0.014 | 13.65
9 | 0.917 | 0.06829 | -0.015 | 13.427
9.5 | 0.955 | 0.07277 | -0.015 | 13.127
10 | 0.991 | 0.07828 | -0.016 | 12.659
10.5 | 1.023 | 0.08282 | -0.016 | 12.353
11 | 1.053 | 0.0883 | -0.017 | 11.925
11.5 | 1.08 | 0.09424 | -0.017 | 11.458
12 | 1.104 | 0.10168 | -0.017 | 10.855
12.5 | 1.125 | 0.11033 | -0.018 | 10.195
13 | 1.142 | 0.11678 | -0.018 | 9.782
13.5 | 1.157 | 0.12484 | -0.019 | 9.265
14 | 1.168 | 0.13177 | -0.019 | 8.862
14.5 | 1.176 | 0.14066 | -0.02 | 8.358
15 | 1.18 | 0.15163 | -0.02 | 7.783
15.5 | 1.182 | 0.16068 | -0.021 | 7.354
16 | 1.18 | 0.17301 | -0.021 | 6.82
16.5 | 1.175 | 0.18304 | -0.022 | 6.421
17 | 1.168 | 0.19466 | -0.022 | 5.999
17.5 | 1.158 | 0.2023 | -0.022 | 5.724
18 | 1.146 | 0.2189 | -0.023 | 5.234
18.5 | 1.131 | 0.23451 | -0.023 | 4.823
19 | 1.114 | 0.24334 | -0.024 | 4.58
19.5 | 1.096 | 0.26219 | -0.024 | 4.18
20 | 1.076 | 0.28482 | -0.025 | 3.778

## 4. Re 50k Mach 0.10 (2)
BIGFOIL.COM POLAR EXPORT
NACA66-120 a=0.2
NACA66-120 a=0.2 |  |  |  | Cl Max: | 1.076 | at alpha= | 11.5 | deg
XFOIL ncrit=9 |  |  |  | L/D Max: | 17.799 | at alpha= | 11 | deg
Re: | 50000 |  |  | Cd Min: | 0.17553 | at alpha= | 16.5 | deg
Mach: | 0.1 |  |  | Cl=0 at alpha= | 0.43624 | deg
|  |  |  | @ Cl=0.1, Cd= | 0.073171
|  |  |  | @ Cl=0.4, Cd= | 0.085527
|  |  |  | @ Cl=0.6, Cd= | 0.17553
alpha (deg) | Cl | Cd | Cm | Cl/Cd
-14.5 | -0.4006 | 0.1617 | -0.0374 | -2.4774
-14 | -0.4298 | 0.16057 | -0.0335 | -2.6767
-13.5 | -0.4296 | 0.15671 | -0.0299 | -2.7414
-13 | -0.6021 | 0.11802 | -0.0533 | -5.1017
-12.5 | -0.7726 | 0.09778 | -0.0552 | -7.9014
-12 | -0.8099 | 0.09027 | -0.0506 | -8.972
-11.5 | -0.8775 | 0.08361 | -0.0425 | -10.4952
-11 | -0.9523 | 0.07858 | -0.0307 | -12.1189
-10.5 | -1.0234 | 0.07455 | -0.0164 | -13.7277
-10 | -1.0873 | 0.07001 | -0.0016 | -15.5306
-9.5 | -1.1025 | 0.06535 | 0.0076 | -16.8707
-9 | -1.0982 | 0.0605 | 0.0144 | -18.1521
-8.5 | -1.0631 | 0.05522 | 0.0164 | -19.2521
-8 | -1.0146 | 0.05116 | 0.0173 | -19.8319
-7 | -0.7177 | 0.04748 | -0.0057 | -15.1158
-6.5 | -0.6968 | 0.05488 | 0.0144 | -12.6968
-6 | -0.2859 | 0.07902 | -0.0118 | -3.6181
-5.5 | -0.1535 | 0.07451 | -0.035 | -2.0601
-5 | -0.1453 | 0.07266 | -0.0325 | -1.9997
-4.5 | -0.1358 | 0.07109 | -0.0298 | -1.9103
-4 | -0.125 | 0.06977 | -0.0269 | -1.7916
-3.5 | -0.1131 | 0.06868 | -0.0239 | -1.6468
-3 | -0.1004 | 0.06779 | -0.0209 | -1.481
-2.5 | -0.0868 | 0.06709 | -0.0177 | -1.2938
-2 | -0.0727 | 0.06657 | -0.0146 | -1.0921
-1.5 | -0.0581 | 0.06622 | -0.0113 | -0.87738
-1 | -0.0432 | 0.06604 | -0.0081 | -0.65415
-0.5 | -0.0281 | 0.06601 | -0.0049 | -0.42569
0 | -0.013 | 0.06614 | -0.0016 | -0.19655
0.5 | 0.0019 | 0.06642 | 0.0016 | 0.028606
1 | 0.0166 | 0.06686 | 0.0048 | 0.24828
1.5 | 0.0309 | 0.06744 | 0.008 | 0.45819
2 | 0.0448 | 0.06818 | 0.0111 | 0.65708
2.5 | 0.058 | 0.06907 | 0.0142 | 0.83973
3 | 0.0707 | 0.07012 | 0.0172 | 1.0083
3.5 | 0.0826 | 0.07132 | 0.0201 | 1.1582
4 | 0.0937 | 0.07268 | 0.023 | 1.2892
4.5 | 0.115 | 0.07434 | 0.0232 | 1.5469
5 | 0.2031 | 0.07809 | 0.0094 | 2.6008
5.5 | 0.249 | 0.08083 | 0.0054 | 3.0805
6 | 0.3022 | 0.08474 | 0.0008 | 3.5662
6.5 | 0.3247 | 0.08657 | 0.0017 | 3.7507
7 | 0.4518 | 0.08481 | -0.0053 | 5.3272
7.5 | 0.483 | 0.08515 | -0.0028 | 5.6723
8 | 0.5403 | 0.08445 | -0.0024 | 6.3979
8.5 | 0.5776 | 0.08318 | 0.001 | 6.944
9 | 0.7603 | 0.06053 | 0.0067 | 12.5607
9.5 | 0.8117 | 0.04914 | 0.0222 | 16.5181
10 | 0.7951 | 0.05264 | 0.0312 | 15.1045
10.5 | 0.8782 | 0.05323 | 0.0312 | 16.4982
11 | 0.9955 | 0.05593 | 0.0259 | 17.799
11.5 | 1.076 | 0.0616 | 0.0225 | 17.4675
12 | 1.0548 | 0.06522 | 0.0316 | 16.173
12.5 | 1.0151 | 0.06867 | 0.0421 | 14.7823
13 | 0.9678 | 0.0722 | 0.0525 | 13.4044
13.5 | 0.9127 | 0.07568 | 0.0628 | 12.06
14 | 0.8525 | 0.07987 | 0.072 | 10.6736
14.5 | 0.8033 | 0.08729 | 0.0759 | 9.2027
15 | 0.5273 | 0.12948 | 0.0574 | 4.0724
16 | 0.442 | 0.16915 | 0.0335 | 2.6131
16.5 | 0.4578 | 0.17553 | 0.0308 | 2.6081

## 5. Re 50k Mach 0.25 (1)
BIGFOIL.COM POLAR EXPORT
NACA66-120 a=0.2
NACA66-120 a=0.2 |  |  |  | Cl Max: | 1.106 | at alpha= | 13 | deg
JavaFoil+Calcfoil stall+Eppler ext transition |  |  |  | L/D Max: | 25.902 | at alpha= | 5.5 | deg
Re: | 50000 |  |  | Cd Min: | 0.02356 | at alpha= | -0.5 | deg
Mach: | 0.25 |  |  | Cl=0 at alpha= | -0.55738 | deg
|  |  |  | @ Cl=0.1, Cd= | 0.023667
|  |  |  | @ Cl=0.4, Cd= | 0.024724
|  |  |  | @ Cl=0.6, Cd= | 0.026543
alpha (deg) | Cl | Cd | Cm | Cl/Cd
-19 | -0.756 | 0.34625 | 0.016 | -2.183
-18.5 | -0.804 | 0.31948 | 0.016 | -2.515
-18 | -0.848 | 0.28811 | 0.016 | -2.943
-17.5 | -0.884 | 0.26698 | 0.015 | -3.312
-17 | -0.915 | 0.24621 | 0.015 | -3.715
-16.5 | -0.941 | 0.21986 | 0.014 | -4.279
-16 | -0.963 | 0.21069 | 0.014 | -4.57
-15.5 | -0.981 | 0.19177 | 0.013 | -5.114
-15 | -0.994 | 0.17854 | 0.013 | -5.566
-14.5 | -1.002 | 0.16568 | 0.012 | -6.05
-14 | -1.006 | 0.15008 | 0.012 | -6.705
-13.5 | -1.006 | 0.14033 | 0.012 | -7.167
-13 | -1.001 | 0.13086 | 0.011 | -7.646
-12.5 | -0.991 | 0.12104 | 0.011 | -8.186
-12 | -0.977 | 0.11307 | 0.01 | -8.639
-11.5 | -0.959 | 0.10402 | 0.01 | -9.216
-11 | -0.937 | 0.09665 | 0.009 | -9.691
-10.5 | -0.911 | 0.09035 | 0.009 | -10.082
-10 | -0.882 | 0.08242 | 0.008 | -10.697
-9.5 | -0.849 | 0.07851 | 0.008 | -10.819
-9 | -0.814 | 0.07228 | 0.007 | -11.261
-8.5 | -0.776 | 0.06802 | 0.006 | -11.408
-8 | -0.736 | 0.06385 | 0.006 | -11.525
-7.5 | -0.694 | 0.05933 | 0.005 | -11.69
-7 | -0.649 | 0.05609 | 0.005 | -11.577
-6.5 | -0.604 | 0.05282 | 0.004 | -11.431
-6 | -0.557 | 0.04983 | 0.003 | -11.173
-5.5 | -0.509 | 0.04687 | 0.003 | -10.85
-5 | -0.459 | 0.04459 | 0.002 | -10.303
-4.5 | -0.41 | 0.04226 | 0.002 | -9.707
-4 | -0.428 | 0.02522 | 0.002 | -16.986
-3.5 | -0.367 | 0.02461 | 0.001 | -14.925
-3 | -0.296 | 0.02444 | -0.001 | -12.124
-2.5 | -0.236 | 0.02416 | -0.002 | -9.774
-2 | -0.176 | 0.02394 | -0.003 | -7.356
-1.5 | -0.115 | 0.02377 | -0.005 | -4.843
-1 | -0.054 | 0.0236 | -0.006 | -2.295
-0.5 | 0.007 | 0.02356 | -0.007 | 0.294
0 | 0.068 | 0.02363 | -0.009 | 2.877
0.5 | 0.129 | 0.0237 | -0.01 | 5.442
1 | 0.19 | 0.02387 | -0.011 | 7.957
1.5 | 0.251 | 0.02407 | -0.013 | 10.417
2 | 0.312 | 0.02427 | -0.014 | 12.842
2.5 | 0.371 | 0.02455 | -0.015 | 15.111
3 | 0.431 | 0.02491 | -0.017 | 17.313
3.5 | 0.491 | 0.02533 | -0.018 | 19.392
4 | 0.55 | 0.0258 | -0.019 | 21.324
4.5 | 0.626 | 0.02693 | -0.021 | 23.244
5 | 0.685 | 0.02778 | -0.023 | 24.66
5.5 | 0.743 | 0.02869 | -0.024 | 25.902
6 | 0.673 | 0.04796 | -0.012 | 14.037
6.5 | 0.72 | 0.05077 | -0.013 | 14.187
7 | 0.766 | 0.0539 | -0.013 | 14.212
7.5 | 0.81 | 0.05714 | -0.014 | 14.18
8 | 0.853 | 0.06112 | -0.014 | 13.953
8.5 | 0.894 | 0.06536 | -0.014 | 13.671
9 | 0.932 | 0.06976 | -0.015 | 13.366
9.5 | 0.969 | 0.07563 | -0.015 | 12.812
10 | 1.001 | 0.08071 | -0.016 | 12.409
10.5 | 1.03 | 0.08636 | -0.016 | 11.926
11 | 1.054 | 0.09272 | -0.017 | 11.368
11.5 | 1.074 | 0.10034 | -0.017 | 10.705
12 | 1.09 | 0.10941 | -0.018 | 9.96
12.5 | 1.1 | 0.11838 | -0.018 | 9.296
13 | 1.106 | 0.12758 | -0.019 | 8.669
13.5 | 1.106 | 0.13531 | -0.019 | 8.176
14 | 1.101 | 0.14949 | -0.019 | 7.367
14.5 | 1.091 | 0.15728 | -0.02 | 6.935
15 | 1.075 | 0.17076 | -0.02 | 6.294
15.5 | 1.053 | 0.18488 | -0.021 | 5.698
16 | 1.027 | 0.20826 | -0.021 | 4.931
16.5 | 0.995 | 0.21973 | -0.022 | 4.53
17 | 0.959 | 0.24331 | -0.022 | 3.941
17.5 | 0.918 | 0.2664 | -0.022 | 3.447
18 | 0.873 | 0.28219 | -0.022 | 3.094

## 6. Re 50k Mach 0.25 (2)
BIGFOIL.COM POLAR EXPORT
NACA66-120 a=0.2
NACA66-120 a=0.2 |  |  |  | Cl Max: | 0.9921 | at alpha= | 11.5 | deg
XFOIL ncrit=9 |  |  |  | L/D Max: | 16.1211 | at alpha= | 11 | deg
Re: | 50000 |  |  | Cd Min: | 0.17801 | at alpha= | 16.5 | deg
Mach: | 0.25 |  |  | Cl=0 at alpha= | 0.45066 | deg
|  |  |  | @ Cl=0.1, Cd= | 0.075027
|  |  |  | @ Cl=0.4, Cd= | 0.086102
|  |  |  | @ Cl=0.6, Cd= | 0.17801
alpha (deg) | Cl | Cd | Cm | Cl/Cd
-14 | -0.4403 | 0.16644 | -0.0329 | -2.6454
-13.5 | -0.4192 | 0.16003 | -0.0299 | -2.6195
-13 | -0.5528 | 0.13439 | -0.0468 | -4.1134
-12.5 | -0.5469 | 0.12755 | -0.0444 | -4.2877
-12 | -0.7162 | 0.09972 | -0.0553 | -7.1821
-11.5 | -0.7749 | 0.09092 | -0.0515 | -8.5229
-11 | -0.8493 | 0.08341 | -0.0442 | -10.1822
-10.5 | -0.9237 | 0.07769 | -0.0337 | -11.8896
-10 | -0.9961 | 0.0736 | -0.0198 | -13.534
-9.5 | -1.0465 | 0.06928 | -0.007 | -15.1054
-9 | -1.0629 | 0.06443 | 0.0019 | -16.497
-8.5 | -1.056 | 0.05965 | 0.0083 | -17.7033
-8 | -1.0296 | 0.05504 | 0.0125 | -18.7064
-7.5 | -0.975 | 0.05109 | 0.0132 | -19.084
-7 | -0.7239 | 0.04992 | -0.0099 | -14.5012
-6.5 | -0.7134 | 0.0475 | -0.0026 | -15.0189
-6 | -0.4541 | 0.07741 | 0.0061 | -5.8662
-5.5 | -0.169 | 0.07705 | -0.0325 | -2.1934
-5 | -0.1479 | 0.07492 | -0.033 | -1.9741
-4.5 | -0.1383 | 0.07322 | -0.0303 | -1.8888
-4 | -0.1274 | 0.07179 | -0.0274 | -1.7746
-3.5 | -0.1154 | 0.07062 | -0.0244 | -1.6341
-3 | -0.1024 | 0.06967 | -0.0213 | -1.4698
-2.5 | -0.0887 | 0.06891 | -0.0181 | -1.2872
-2 | -0.0743 | 0.06836 | -0.0149 | -1.0869
-1.5 | -0.0595 | 0.06798 | -0.0116 | -0.87526
-1 | -0.0444 | 0.06778 | -0.0083 | -0.65506
-0.5 | -0.0291 | 0.06775 | -0.005 | -0.42952
0 | -0.0137 | 0.06788 | -0.0017 | -0.20183
0.5 | 0.0015 | 0.06818 | 0.0016 | 0.022001
1 | 0.0165 | 0.06864 | 0.0048 | 0.24038
1.5 | 0.0311 | 0.06926 | 0.008 | 0.44903
2 | 0.0453 | 0.07004 | 0.0112 | 0.64677
2.5 | 0.0588 | 0.07099 | 0.0143 | 0.82829
3 | 0.0718 | 0.0721 | 0.0174 | 0.99584
3.5 | 0.084 | 0.07338 | 0.0203 | 1.1447
4 | 0.0954 | 0.07483 | 0.0231 | 1.2749
4.5 | 0.1518 | 0.07725 | 0.0157 | 1.965
5 | 0.224 | 0.08101 | 0.0061 | 2.7651
5.5 | 0.2638 | 0.08341 | 0.0036 | 3.1627
6 | 0.3165 | 0.08728 | -0.0005 | 3.6263
6.5 | 0.4115 | 0.08594 | -0.0046 | 4.7882
7 | 0.4629 | 0.08631 | -0.0043 | 5.3632
7.5 | 0.4996 | 0.0867 | -0.0023 | 5.7624
8 | 0.5407 | 0.0864 | 0 | 6.2581
8.5 | 0.6021 | 0.08337 | 0.0028 | 7.222
9.5 | 0.7914 | 0.05369 | 0.0296 | 14.7402
10 | 0.8177 | 0.05564 | 0.0348 | 14.6963
11 | 0.9771 | 0.06061 | 0.0342 | 16.1211
11.5 | 0.9921 | 0.06479 | 0.0388 | 15.3125
12 | 0.9852 | 0.06956 | 0.0451 | 14.1633
12.5 | 0.9422 | 0.07399 | 0.0542 | 12.7342
13 | 0.8496 | 0.07869 | 0.0653 | 10.7968
13.5 | 0.7493 | 0.08559 | 0.0733 | 8.7545
14 | 0.6512 | 0.09627 | 0.076 | 6.7643
14.5 | 0.5886 | 0.11087 | 0.0718 | 5.3089
15 | 0.5102 | 0.13581 | 0.0588 | 3.7567
16 | 0.4341 | 0.17156 | 0.0358 | 2.5303
16.5 | 0.4505 | 0.17801 | 0.0328 | 2.5308

## 7. Re 50k Mach 0.50 (1)
BIGFOIL.COM POLAR EXPORT
NACA66-120 a=0.2
NACA66-120 a=0.2 |  |  |  | Cl Max: | 1.161 | at alpha= | 20 | deg
JavaFoil+Calcfoil stall+Eppler ext transition |  |  |  | L/D Max: | 23.931 | at alpha= | 5 | deg
Re: | 50000 |  |  | Cd Min: | 0.02558 | at alpha= | -0.5 | deg
Mach: | 0.5 |  |  | Cl=0 at alpha= | -0.55882 | deg
|  |  |  | @ Cl=0.1, Cd= | 0.025651
|  |  |  | @ Cl=0.4, Cd= | 0.026734
|  |  |  | @ Cl=0.6, Cd= | 0.028854
alpha (deg) | Cl | Cd | Cm | Cl/Cd
-20 | -1.102 | 0.47629 | 0.029 | -2.314
-19.5 | -1.075 | 0.45207 | 0.028 | -2.378
-19 | -1.044 | 0.44725 | 0.026 | -2.335
-18.5 | -1.017 | 0.43413 | 0.025 | -2.342
-18 | -0.989 | 0.4321 | 0.025 | -2.29
-17.5 | -0.962 | 0.43666 | 0.024 | -2.203
-17 | -0.932 | 0.3876 | 0.022 | -2.405
-16.5 | -0.904 | 0.37521 | 0.021 | -2.41
-16 | -0.877 | 0.37859 | 0.02 | -2.316
-15.5 | -0.847 | 0.33987 | 0.018 | -2.493
-15 | -0.819 | 0.34727 | 0.017 | -2.359
-14.5 | -0.791 | 0.32779 | 0.016 | -2.414
-14 | -0.764 | 0.32645 | 0.016 | -2.339
-13.5 | -0.736 | 0.32016 | 0.015 | -2.298
-13 | -0.707 | 0.29725 | 0.013 | -2.377
-12.5 | -0.678 | 0.26367 | 0.012 | -2.573
-12 | -0.65 | 0.27748 | 0.012 | -2.344
-11.5 | -0.622 | 0.25678 | 0.011 | -2.424
-11 | -0.594 | 0.22593 | 0.01 | -2.631
-10.5 | -0.566 | 0.25018 | 0.01 | -2.264
-10 | -0.537 | 0.18555 | 0.008 | -2.896
-9.5 | -0.509 | 0.15933 | 0.008 | -3.196
-9 | -0.699 | 0.09986 | 0.007 | -6.998
-8.5 | -0.753 | 0.08414 | 0.007 | -8.949
-8 | -0.752 | 0.07457 | 0.006 | -10.091
-7.5 | -0.731 | 0.06782 | 0.006 | -10.778
-7 | -0.698 | 0.06225 | 0.005 | -11.206
-6.5 | -0.657 | 0.05724 | 0.004 | -11.475
-6 | -0.611 | 0.05352 | 0.004 | -11.415
-5.5 | -0.561 | 0.04972 | 0.003 | -11.288
-5 | -0.509 | 0.04688 | 0.002 | -10.86
-4.5 | -0.455 | 0.04445 | 0.002 | -10.233
-4 | -0.4 | 0.04202 | 0.001 | -9.517
-3.5 | -0.408 | 0.02738 | 0.001 | -14.885
-3 | -0.33 | 0.02664 | -0.001 | -12.391
-2.5 | -0.263 | 0.02632 | -0.002 | -10.002
-2 | -0.197 | 0.02602 | -0.004 | -7.554
-1.5 | -0.129 | 0.0258 | -0.005 | -4.983
-1 | -0.06 | 0.02559 | -0.007 | -2.361
-0.5 | 0.008 | 0.02558 | -0.008 | 0.303
0 | 0.076 | 0.02563 | -0.01 | 2.961
0.5 | 0.144 | 0.02569 | -0.011 | 5.606
1 | 0.212 | 0.02587 | -0.013 | 8.197
1.5 | 0.28 | 0.0262 | -0.014 | 10.688
2 | 0.348 | 0.02649 | -0.015 | 13.135
2.5 | 0.414 | 0.0268 | -0.017 | 15.435
3 | 0.481 | 0.02727 | -0.018 | 17.631
3.5 | 0.547 | 0.02782 | -0.02 | 19.67
4 | 0.628 | 0.0294 | -0.022 | 21.375
4.5 | 0.694 | 0.03053 | -0.024 | 22.723
5 | 0.757 | 0.03165 | -0.025 | 23.931
5.5 | 0.692 | 0.04747 | -0.013 | 14.574
6 | 0.742 | 0.05058 | -0.013 | 14.667
6.5 | 0.789 | 0.05449 | -0.014 | 14.475
7 | 0.832 | 0.05866 | -0.014 | 14.178
7.5 | 0.869 | 0.06397 | -0.014 | 13.58
8 | 0.898 | 0.07061 | -0.015 | 12.715
8.5 | 0.915 | 0.07873 | -0.015 | 11.616
9 | 0.91 | 0.09131 | -0.015 | 9.967
9.5 | 0.856 | 0.11049 | -0.016 | 7.748
10 | 0.6 | 0.1959 | -0.016 | 3.061
10.5 | 0.627 | 0.20382 | -0.017 | 3.079
11 | 0.655 | 0.23146 | -0.017 | 2.831
11.5 | 0.685 | 0.24 | -0.021 | 2.852
12 | 0.712 | 0.27864 | -0.021 | 2.556
12.5 | 0.74 | 0.28158 | -0.022 | 2.628
13 | 0.768 | 0.26364 | -0.023 | 2.912
13.5 | 0.796 | 0.28519 | -0.024 | 2.789
14 | 0.825 | 0.31694 | -0.026 | 2.603
14.5 | 0.852 | 0.32209 | -0.027 | 2.647
15 | 0.88 | 0.3198 | -0.028 | 2.752
15.5 | 0.908 | 0.36301 | -0.029 | 2.501
16 | 0.937 | 0.37902 | -0.032 | 2.473
16.5 | 0.965 | 0.36893 | -0.033 | 2.615
17 | 0.992 | 0.38969 | -0.034 | 2.546
17.5 | 1.022 | 0.41624 | -0.036 | 2.456
18 | 1.049 | 0.41694 | -0.037 | 2.517
18.5 | 1.077 | 0.42469 | -0.038 | 2.535
19 | 1.107 | 0.46597 | -0.04 | 2.376
19.5 | 1.134 | 0.49396 | -0.041 | 2.296
20 | 1.161 | 0.47256 | -0.042 | 2.457

## 8. Re 50k Mach 0.50 (2)
BIGFOIL.COM POLAR EXPORT
NACA66-120 a=0.2
NACA66-120 a=0.2 |  |  |  | Cl Max: | 0.8167 | at alpha= | 10 | deg
XFOIL ncrit=9 |  |  |  | L/D Max: | 12.6782 | at alpha= | 8.5 | deg
Re: | 50000 |  |  | Cd Min: | 0.16483 | at alpha= | 15 | deg
Mach: | 0.5 |  |  | Cl=0 at alpha= | 0.51553 | deg
|  |  |  | @ Cl=0.1, Cd= | 0.082869
|  |  |  | @ Cl=0.4, Cd= | 0.091216
|  |  |  | @ Cl=0.6, Cd= | 0.16483
alpha (deg) | Cl | Cd | Cm | Cl/Cd
-12.5 | -0.4841 | 0.15632 | -0.0384 | -3.0969
-12 | -0.5043 | 0.14704 | -0.0401 | -3.4297
-11.5 | -0.5451 | 0.13508 | -0.0441 | -4.0354
-11 | -0.5618 | 0.12614 | -0.0446 | -4.4538
-10.5 | -0.5959 | 0.11478 | -0.0469 | -5.1917
-10 | -0.6529 | 0.10217 | -0.0492 | -6.3903
-9.5 | -0.7253 | 0.09069 | -0.0484 | -7.9976
-9 | -0.7895 | 0.08195 | -0.0437 | -9.6339
-8.5 | -0.8403 | 0.07503 | -0.0366 | -11.1995
-8 | -0.878 | 0.06914 | -0.0284 | -12.6989
-7.5 | -0.8971 | 0.06391 | -0.0202 | -14.0369
-7 | -0.8778 | 0.05921 | -0.0147 | -14.8252
-6.5 | -0.7396 | 0.05771 | -0.0188 | -12.8158
-6 | -0.6977 | 0.05605 | -0.0132 | -12.4478
-5 | -0.4153 | 0.08406 | 0.0062 | -4.9405
-4.5 | -0.1479 | 0.08277 | -0.0323 | -1.7869
-4 | -0.1368 | 0.08086 | -0.0294 | -1.6918
-3.5 | -0.1243 | 0.0793 | -0.0263 | -1.5675
-3 | -0.1107 | 0.07803 | -0.0231 | -1.4187
-2.5 | -0.0963 | 0.07704 | -0.0197 | -1.25
-2 | -0.0811 | 0.0763 | -0.0163 | -1.0629
-1.5 | -0.0655 | 0.0758 | -0.0128 | -0.86412
-1 | -0.0494 | 0.07552 | -0.0092 | -0.65413
-0.5 | -0.0331 | 0.07547 | -0.0057 | -0.43858
0 | -0.0168 | 0.07562 | -0.0021 | -0.22216
0.5 | -0.0005 | 0.07599 | 0.0014 | -0.0065798
1 | 0.0156 | 0.07655 | 0.0049 | 0.20379
1.5 | 0.0313 | 0.07732 | 0.0083 | 0.40481
2 | 0.0467 | 0.07829 | 0.0116 | 0.5965
2.5 | 0.0614 | 0.07948 | 0.0149 | 0.77252
3 | 0.0756 | 0.08087 | 0.018 | 0.93483
3.5 | 0.0891 | 0.08247 | 0.0211 | 1.0804
4 | 0.1751 | 0.08562 | 0.008 | 2.0451
4.5 | 0.231 | 0.08814 | 0.0025 | 2.6208
5 | 0.2793 | 0.09112 | -0.0004 | 3.0652
5.5 | 0.3927 | 0.09103 | -0.007 | 4.314
6 | 0.4375 | 0.09217 | -0.006 | 4.7467
6.5 | 0.4667 | 0.09338 | -0.0031 | 4.9979
7 | 0.4978 | 0.09444 | -0.0001 | 5.2711
7.5 | 0.5307 | 0.09512 | 0.0033 | 5.5793
8 | 0.6747 | 0.08207 | 0.0104 | 8.221
8.5 | 0.7934 | 0.06258 | 0.0323 | 12.6782
9 | 0.7984 | 0.06586 | 0.0397 | 12.1227
9.5 | 0.8125 | 0.06957 | 0.0454 | 11.6789
10 | 0.8167 | 0.07447 | 0.0505 | 10.9668
10.5 | 0.7799 | 0.08193 | 0.055 | 9.5191
11 | 0.7329 | 0.0907 | 0.0579 | 8.0805
11.5 | 0.6666 | 0.10274 | 0.0575 | 6.4882
12 | 0.6033 | 0.11663 | 0.0544 | 5.1728
12.5 | 0.5619 | 0.12832 | 0.0522 | 4.3789
13 | 0.5314 | 0.13777 | 0.0515 | 3.8572
13.5 | 0.5034 | 0.14614 | 0.0513 | 3.4446
14 | 0.4806 | 0.15317 | 0.0522 | 3.1377
14.5 | 0.4694 | 0.15835 | 0.0548 | 2.9643
15 | 0.4413 | 0.16483 | 0.0551 | 2.6773

## 9. Re 100k Mach 0.00 (1)
BIGFOIL.COM POLAR EXPORT
NACA66-120 a=0.2
NACA66-120 a=0.2 |  |  |  | Cl Max: | 1.197 | at alpha= | 15.5 | deg
JavaFoil+Calcfoil stall+Eppler ext transition |  |  |  | L/D Max: | 33.42 | at alpha= | 6.5 | deg
Re: | 100000 |  |  | Cd Min: | 0.01704 | at alpha= | -0.5 | deg
Mach: | 0 |  |  | Cl=0 at alpha= | -0.55833 | deg
|  |  |  | @ Cl=0.1, Cd= | 0.017192
|  |  |  | @ Cl=0.4, Cd= | 0.018147
|  |  |  | @ Cl=0.6, Cd= | 0.021502
alpha (deg) | Cl | Cd | Cm | Cl/Cd
-20 | -1.079 | 0.23651 | 0.018 | -4.564
-19.5 | -1.093 | 0.2216 | 0.017 | -4.932
-19 | -1.105 | 0.21097 | 0.017 | -5.239
-18.5 | -1.116 | 0.1988 | 0.017 | -5.612
-18 | -1.124 | 0.1877 | 0.016 | -5.988
-17.5 | -1.128 | 0.1782 | 0.016 | -6.328
-17 | -1.128 | 0.17124 | 0.015 | -6.587
-16.5 | -1.126 | 0.16044 | 0.015 | -7.019
-16 | -1.122 | 0.1509 | 0.014 | -7.434
-15.5 | -1.115 | 0.14263 | 0.014 | -7.819
-15 | -1.106 | 0.13626 | 0.013 | -8.118
-14.5 | -1.094 | 0.12708 | 0.013 | -8.611
-14 | -1.08 | 0.11988 | 0.012 | -9.011
-13.5 | -1.063 | 0.11287 | 0.012 | -9.421
-13 | -1.044 | 0.10509 | 0.011 | -9.934
-12.5 | -1.022 | 0.09822 | 0.011 | -10.403
-12 | -0.997 | 0.09333 | 0.01 | -10.684
-11.5 | -0.97 | 0.08688 | 0.01 | -11.165
-11 | -0.941 | 0.08137 | 0.009 | -11.559
-10.5 | -0.909 | 0.07754 | 0.009 | -11.72
-10 | -0.875 | 0.07272 | 0.008 | -12.03
-9.5 | -0.839 | 0.06766 | 0.008 | -12.396
-9 | -0.801 | 0.06406 | 0.007 | -12.502
-8.5 | -0.761 | 0.06011 | 0.006 | -12.657
-8 | -0.72 | 0.05662 | 0.006 | -12.708
-7.5 | -0.677 | 0.05311 | 0.005 | -12.742
-7 | -0.633 | 0.05012 | 0.005 | -12.622
-6.5 | -0.587 | 0.0474 | 0.004 | -12.389
-6 | -0.541 | 0.04478 | 0.003 | -12.082
-5.5 | -0.591 | 0.02201 | 0.006 | -26.86
-5 | -0.534 | 0.02139 | 0.005 | -24.958
-4.5 | -0.476 | 0.0208 | 0.003 | -22.871
-4 | -0.417 | 0.02026 | 0.002 | -20.579
-3.5 | -0.357 | 0.01973 | 0.001 | -18.116
-3 | -0.288 | 0.01782 | -0.001 | -16.16
-2.5 | -0.229 | 0.01758 | -0.002 | -13.048
-2 | -0.171 | 0.0174 | -0.003 | -9.834
-1.5 | -0.112 | 0.01724 | -0.005 | -6.493
-1 | -0.053 | 0.01714 | -0.006 | -3.069
-0.5 | 0.007 | 0.01704 | -0.007 | 0.396
0 | 0.066 | 0.01714 | -0.008 | 3.856
0.5 | 0.125 | 0.01723 | -0.01 | 7.274
1 | 0.184 | 0.01739 | -0.011 | 10.605
1.5 | 0.244 | 0.01756 | -0.012 | 13.872
2 | 0.303 | 0.01771 | -0.014 | 17.085
2.5 | 0.36 | 0.01795 | -0.015 | 20.077
3 | 0.419 | 0.01824 | -0.016 | 22.965
3.5 | 0.477 | 0.01854 | -0.018 | 25.718
4 | 0.534 | 0.01895 | -0.019 | 28.192
4.5 | 0.609 | 0.02185 | -0.021 | 27.877
5 | 0.667 | 0.02253 | -0.022 | 29.603
5.5 | 0.724 | 0.0233 | -0.024 | 31.059
6 | 0.78 | 0.02414 | -0.025 | 32.3
6.5 | 0.834 | 0.02497 | -0.026 | 33.42
7 | 0.746 | 0.04881 | -0.014 | 15.278
7.5 | 0.79 | 0.05176 | -0.014 | 15.263
8 | 0.833 | 0.05499 | -0.014 | 15.143
8.5 | 0.875 | 0.05862 | -0.015 | 14.919
9 | 0.914 | 0.06243 | -0.015 | 14.645
9.5 | 0.953 | 0.06657 | -0.016 | 14.313
10 | 0.989 | 0.07101 | -0.016 | 13.927
10.5 | 1.022 | 0.0753 | -0.017 | 13.565
11 | 1.052 | 0.08071 | -0.017 | 13.033
11.5 | 1.08 | 0.08536 | -0.018 | 12.651
12 | 1.105 | 0.09039 | -0.018 | 12.223
12.5 | 1.127 | 0.09645 | -0.019 | 11.685
13 | 1.146 | 0.10388 | -0.019 | 11.033
13.5 | 1.162 | 0.10955 | -0.019 | 10.61
14 | 1.175 | 0.11699 | -0.02 | 10.046
14.5 | 1.185 | 0.12378 | -0.02 | 9.577
15 | 1.192 | 0.1323 | -0.021 | 9.012
15.5 | 1.197 | 0.14004 | -0.021 | 8.544
16 | 1.197 | 0.14801 | -0.021 | 8.09
16.5 | 1.196 | 0.15795 | -0.022 | 7.572
17 | 1.192 | 0.16588 | -0.022 | 7.185
17.5 | 1.186 | 0.17488 | -0.023 | 6.779
18 | 1.177 | 0.18451 | -0.024 | 6.376
18.5 | 1.166 | 0.19944 | -0.024 | 5.845
19 | 1.153 | 0.2094 | -0.024 | 5.505
19.5 | 1.138 | 0.21489 | -0.025 | 5.296
20 | 1.122 | 0.23251 | -0.025 | 4.825

## 10. Re 100k Mach 0.00 (2)
BIGFOIL.COM POLAR EXPORT
NACA66-120 a=0.2
NACA66-120 a=0.2 |  |  |  | Cl Max: | 1.0387 | at alpha= | 13.5 | deg
XFOIL ncrit=9 |  |  |  | L/D Max: | 21.68 | at alpha= | 9 | deg
Re: | 100000 |  |  | Cd Min: | 0.21044 | at alpha= | 20 | deg
Mach: | 0 |  |  | Cl=0 at alpha= | -0.25 | deg
|  |  |  | @ Cl=0.1, Cd= | 0.063172
|  |  |  | @ Cl=0.4, Cd= | 0.061227
|  |  |  | @ Cl=0.6, Cd= | 0.21044
alpha (deg) | Cl | Cd | Cm | Cl/Cd
-14 | -0.5393 | 0.1072 | -0.0789 | -5.0308
-13.5 | -0.6905 | 0.08163 | -0.0873 | -8.4589
-13 | -0.8488 | 0.0734 | -0.0772 | -11.564
-12.5 | -0.8339 | 0.06579 | -0.0754 | -12.6752
-12 | -0.8582 | 0.06052 | -0.0689 | -14.1804
-11.5 | -0.9059 | 0.05811 | -0.0555 | -15.5894
-11 | -0.9546 | 0.05619 | -0.0404 | -16.9888
-10.5 | -0.9847 | 0.05389 | -0.0277 | -18.2724
-10 | -0.9724 | 0.05092 | -0.022 | -19.0966
-9 | -1.1047 | 0.04835 | 0.0197 | -22.848
-8.5 | -1.0626 | 0.04526 | 0.0208 | -23.4777
-8 | -1.0029 | 0.04246 | 0.0195 | -23.6199
-7.5 | -0.9322 | 0.04051 | 0.0165 | -23.0116
-7 | -0.8406 | 0.03902 | 0.0104 | -21.5428
-6.5 | -0.814 | 0.0378 | 0.0145 | -21.5344
-6 | -0.8091 | 0.03635 | 0.0216 | -22.2586
-5.5 | -0.8177 | 0.03457 | 0.031 | -23.6535
-5 | -0.8449 | 0.0321 | 0.044 | -26.3209
-4.5 | -0.8945 | 0.03073 | 0.0658 | -29.1084
-4 | -0.5294 | 0.05786 | 0.0354 | -9.1497
-3.5 | -0.4385 | 0.06003 | 0.0297 | -7.3047
-2.5 | -0.2022 | 0.06349 | 0.0059 | -3.1848
-2 | -0.1208 | 0.06366 | -0.004 | -1.8976
-1.5 | -0.0577 | 0.06433 | -0.0111 | -0.89694
-1 | -0.0429 | 0.06412 | -0.008 | -0.66906
-0.5 | -0.028 | 0.06411 | -0.0049 | -0.43675
0 | 0.028 | 0.0632 | -0.0103 | 0.44304
0.5 | 0.1063 | 0.06317 | -0.0197 | 1.6828
1 | 0.1595 | 0.0633 | -0.0235 | 2.5197
1.5 | 0.2039 | 0.06372 | -0.0253 | 3.1999
2 | 0.2689 | 0.06476 | -0.0302 | 4.1523
2.5 | 0.3958 | 0.06126 | -0.0406 | 6.461
3 | 0.4309 | 0.06098 | -0.0387 | 7.0663
3.5 | 0.4813 | 0.0606 | -0.0391 | 7.9422
4 | 0.5331 | 0.06007 | -0.0394 | 8.8746
4.5 | 0.587 | 0.05924 | -0.0396 | 9.9088
5 | 0.639 | 0.05818 | -0.0392 | 10.9832
5.5 | 0.4447 | 0.05966 | 0.0041 | 7.4539
6 | 0.4834 | 0.05837 | 0.0068 | 8.2817
6.5 | 0.5231 | 0.05675 | 0.0099 | 9.2176
7 | 0.5744 | 0.05405 | 0.0122 | 10.6272
9 | 0.7614 | 0.03512 | 0.034 | 21.68
9.5 | 0.7184 | 0.03811 | 0.0459 | 18.8507
10 | 0.692 | 0.04128 | 0.0547 | 16.7636
10.5 | 0.7203 | 0.04363 | 0.0555 | 16.5093
11 | 0.7631 | 0.04497 | 0.0559 | 16.9691
11.5 | 0.8398 | 0.04604 | 0.0535 | 18.2407
12 | 0.934 | 0.04822 | 0.0478 | 19.3696
12.5 | 1.0091 | 0.05232 | 0.044 | 19.2871
13 | 1.0376 | 0.05675 | 0.0442 | 18.2837
13.5 | 1.0387 | 0.06142 | 0.0476 | 16.9114
14 | 0.9975 | 0.0643 | 0.0577 | 15.5132
14.5 | 0.9414 | 0.06597 | 0.0696 | 14.2701
15 | 0.9007 | 0.07111 | 0.0754 | 12.6663
15.5 | 0.8658 | 0.0792 | 0.0768 | 10.9318
16 | 0.8433 | 0.08897 | 0.076 | 9.4785
16.5 | 0.4938 | 0.16299 | 0.0385 | 3.0296
17 | 0.495 | 0.17084 | 0.0337 | 2.8974
17.5 | 0.5191 | 0.1772 | 0.0313 | 2.9295
18 | 0.5176 | 0.18457 | 0.0259 | 2.8044
19 | 0.5428 | 0.19744 | 0.018 | 2.7492
19.5 | 0.5697 | 0.20369 | 0.0159 | 2.7969
20 | 0.5733 | 0.21044 | 0.0105 | 2.7243

## 11. Re 100k Mach 0.10 (1)
BIGFOIL.COM POLAR EXPORT
NACA66-120 a=0.2
NACA66-120 a=0.2 |  |  |  | Cl Max: | 1.182 | at alpha= | 15.5 | deg
JavaFoil+Calcfoil stall+Eppler ext transition |  |  |  | L/D Max: | 33.373 | at alpha= | 6.5 | deg
Re: | 100000 |  |  | Cd Min: | 0.01711 | at alpha= | -0.5 | deg
Mach: | 0.1 |  |  | Cl=0 at alpha= | -0.55833 | deg
|  |  |  | @ Cl=0.1, Cd= | 0.017262
|  |  |  | @ Cl=0.4, Cd= | 0.018197
|  |  |  | @ Cl=0.6, Cd= | 0.021483
alpha (deg) | Cl | Cd | Cm | Cl/Cd
-20 | -1.037 | 0.24576 | 0.018 | -4.22
-19.5 | -1.054 | 0.22752 | 0.017 | -4.634
-19 | -1.07 | 0.21708 | 0.017 | -4.93
-18.5 | -1.084 | 0.20569 | 0.017 | -5.27
-18 | -1.096 | 0.19296 | 0.016 | -5.679
-17.5 | -1.103 | 0.18447 | 0.016 | -5.979
-17 | -1.106 | 0.1751 | 0.015 | -6.317
-16.5 | -1.107 | 0.16422 | 0.015 | -6.742
-16 | -1.106 | 0.15313 | 0.014 | -7.22
-15.5 | -1.101 | 0.14685 | 0.014 | -7.5
-15 | -1.095 | 0.13649 | 0.013 | -8.02
-14.5 | -1.085 | 0.12906 | 0.013 | -8.407
-14 | -1.073 | 0.12068 | 0.012 | -8.89
-13.5 | -1.058 | 0.11268 | 0.012 | -9.387
-13 | -1.04 | 0.10773 | 0.011 | -9.653
-12.5 | -1.019 | 0.10014 | 0.011 | -10.177
-12 | -0.996 | 0.09349 | 0.01 | -10.651
-11.5 | -0.97 | 0.08694 | 0.01 | -11.153
-11 | -0.941 | 0.08244 | 0.009 | -11.414
-10.5 | -0.91 | 0.07759 | 0.009 | -11.728
-10 | -0.876 | 0.07231 | 0.008 | -12.119
-9.5 | -0.841 | 0.06825 | 0.008 | -12.319
-9 | -0.803 | 0.06379 | 0.007 | -12.588
-8.5 | -0.763 | 0.06049 | 0.006 | -12.621
-8 | -0.722 | 0.05692 | 0.006 | -12.687
-7.5 | -0.679 | 0.05338 | 0.005 | -12.729
-7 | -0.635 | 0.0503 | 0.005 | -12.629
-6.5 | -0.59 | 0.04756 | 0.004 | -12.403
-6 | -0.544 | 0.0449 | 0.003 | -12.104
-5.5 | -0.497 | 0.04204 | 0.003 | -11.833
-5 | -0.536 | 0.02151 | 0.005 | -24.945
-4.5 | -0.478 | 0.02091 | 0.003 | -22.861
-4 | -0.419 | 0.02035 | 0.002 | -20.583
-3.5 | -0.359 | 0.01981 | 0.001 | -18.125
-3 | -0.289 | 0.01789 | -0.001 | -16.171
-2.5 | -0.231 | 0.01765 | -0.002 | -13.065
-2 | -0.172 | 0.01746 | -0.003 | -9.85
-1.5 | -0.112 | 0.01732 | -0.005 | -6.491
-1 | -0.053 | 0.01721 | -0.006 | -3.07
-0.5 | 0.007 | 0.01711 | -0.007 | 0.396
0 | 0.066 | 0.0172 | -0.009 | 3.86
0.5 | 0.126 | 0.01731 | -0.01 | 7.275
1 | 0.185 | 0.01742 | -0.011 | 10.645
1.5 | 0.245 | 0.01762 | -0.012 | 13.894
2 | 0.304 | 0.01778 | -0.014 | 17.104
2.5 | 0.362 | 0.01801 | -0.015 | 20.099
3 | 0.421 | 0.0183 | -0.016 | 22.997
3.5 | 0.479 | 0.01864 | -0.018 | 25.712
4 | 0.537 | 0.01903 | -0.019 | 28.214
4.5 | 0.612 | 0.02195 | -0.021 | 27.872
5 | 0.67 | 0.02264 | -0.022 | 29.593
5.5 | 0.727 | 0.02344 | -0.024 | 31.009
6 | 0.783 | 0.02427 | -0.025 | 32.255
6.5 | 0.838 | 0.02511 | -0.026 | 33.373
7 | 0.749 | 0.04901 | -0.014 | 15.284
7.5 | 0.793 | 0.05179 | -0.014 | 15.316
8 | 0.836 | 0.05508 | -0.015 | 15.179
8.5 | 0.878 | 0.05864 | -0.015 | 14.966
9 | 0.917 | 0.06248 | -0.015 | 14.682
9.5 | 0.956 | 0.06661 | -0.016 | 14.345
10 | 0.991 | 0.07096 | -0.016 | 13.97
10.5 | 1.023 | 0.07608 | -0.017 | 13.452
11 | 1.053 | 0.08069 | -0.017 | 13.053
11.5 | 1.08 | 0.08654 | -0.018 | 12.481
12 | 1.104 | 0.09224 | -0.018 | 11.969
12.5 | 1.125 | 0.09809 | -0.019 | 11.469
13 | 1.142 | 0.10459 | -0.019 | 10.923
13.5 | 1.157 | 0.11135 | -0.019 | 10.388
14 | 1.168 | 0.11803 | -0.02 | 9.895
14.5 | 1.176 | 0.12519 | -0.02 | 9.392
15 | 1.18 | 0.13275 | -0.021 | 8.891
15.5 | 1.182 | 0.14229 | -0.021 | 8.306
16 | 1.18 | 0.15028 | -0.022 | 7.852
16.5 | 1.176 | 0.16336 | -0.022 | 7.197
17 | 1.168 | 0.17291 | -0.022 | 6.755
17.5 | 1.158 | 0.17679 | -0.023 | 6.551
18 | 1.146 | 0.19268 | -0.024 | 5.947
18.5 | 1.131 | 0.20132 | -0.024 | 5.619
19 | 1.115 | 0.20829 | -0.025 | 5.352
19.5 | 1.096 | 0.22918 | -0.025 | 4.783
20 | 1.076 | 0.24112 | -0.026 | 4.464

## 12. Re 100k Mach 0.10 (2)
BIGFOIL.COM POLAR EXPORT
NACA66-120 a=0.2
NACA66-120 a=0.2 |  |  |  | Cl Max: | 1.0263 | at alpha= | 13 | deg
XFOIL ncrit=9 |  |  |  | L/D Max: | 21.2243 | at alpha= | 9 | deg
Re: | 100000 |  |  | Cd Min: | 0.18521 | at alpha= | 18 | deg
Mach: | 0.1 |  |  | Cl=0 at alpha= | -0.29741 | deg
|  |  |  | @ Cl=0.1, Cd= | 0.063701
|  |  |  | @ Cl=0.4, Cd= | 0.061383
|  |  |  | @ Cl=0.6, Cd= | 0.18521
alpha (deg) | Cl | Cd | Cm | Cl/Cd
-14 | -0.5484 | 0.10677 | -0.0811 | -5.1363
-13.5 | -0.6795 | 0.08223 | -0.0888 | -8.2634
-13 | -0.7927 | 0.0725 | -0.0835 | -10.9338
-12.5 | -0.8127 | 0.06622 | -0.0789 | -12.2727
-12 | -0.8399 | 0.06084 | -0.0726 | -13.8051
-11.5 | -0.8878 | 0.05832 | -0.0596 | -15.2229
-11 | -0.9365 | 0.05641 | -0.0448 | -16.6017
-10.5 | -0.9728 | 0.05437 | -0.0313 | -17.8922
-10 | -0.9649 | 0.05153 | -0.0248 | -18.725
-9.5 | -0.9442 | 0.04889 | -0.0201 | -19.3127
-9 | -1.107 | 0.04918 | 0.0185 | -22.5092
-8.5 | -0.9926 | 0.04539 | 0.0065 | -21.8683
-7.5 | -0.8058 | 0.04105 | -0.0062 | -19.6297
-7 | -0.8413 | 0.0394 | 0.0095 | -21.3528
-6.5 | -0.8115 | 0.03823 | 0.0132 | -21.2268
-6 | -0.8048 | 0.03682 | 0.0201 | -21.8577
-5.5 | -0.8117 | 0.03503 | 0.0292 | -23.1716
-5 | -0.82 | 0.03564 | 0.0459 | -23.0079
-4.5 | -0.8893 | 0.03115 | 0.064 | -28.549
-4 | -0.5177 | 0.05839 | 0.0333 | -8.8662
-3.5 | -0.4402 | 0.06019 | 0.0296 | -7.3135
-3 | -0.2784 | 0.0639 | 0.0132 | -4.3568
-1.5 | -0.0579 | 0.06464 | -0.0111 | -0.89573
-1 | -0.0431 | 0.06443 | -0.008 | -0.66894
-0.5 | -0.0282 | 0.06441 | -0.005 | -0.43782
0.5 | 0.111 | 0.06364 | -0.0207 | 1.7442
1.5 | 0.2078 | 0.06396 | -0.0259 | 3.2489
2 | 0.2754 | 0.06536 | -0.0313 | 4.2136
2.5 | 0.3873 | 0.06148 | -0.039 | 6.2996
3 | 0.4369 | 0.0611 | -0.0394 | 7.1506
3.5 | 0.4898 | 0.0607 | -0.04 | 8.0692
4.5 | 0.5601 | 0.06012 | -0.0355 | 9.3164
5 | 0.6029 | 0.0594 | -0.0339 | 10.1498
5.5 | 0.4528 | 0.05973 | 0.0035 | 7.5808
6 | 0.4933 | 0.05836 | 0.006 | 8.4527
6.5 | 0.5337 | 0.05665 | 0.0091 | 9.421
7 | 0.532 | 0.05584 | 0.0177 | 9.5272
9 | 0.7541 | 0.03553 | 0.0363 | 21.2243
9.5 | 0.7097 | 0.03879 | 0.048 | 18.296
10 | 0.6873 | 0.04188 | 0.0562 | 16.4112
10.5 | 0.7165 | 0.04409 | 0.0571 | 16.2509
11 | 0.7626 | 0.04538 | 0.0572 | 16.8048
11.5 | 0.8389 | 0.04649 | 0.0551 | 18.0447
12 | 0.9368 | 0.04888 | 0.0492 | 19.1653
12.5 | 1.0031 | 0.05314 | 0.0462 | 18.8766
13 | 1.0263 | 0.05774 | 0.0469 | 17.7745
13.5 | 1.0231 | 0.06257 | 0.0504 | 16.3513
14 | 0.9793 | 0.06553 | 0.0604 | 14.9443
14.5 | 0.9221 | 0.06731 | 0.072 | 13.6993
15 | 0.8797 | 0.07274 | 0.0773 | 12.0938
15.5 | 0.8424 | 0.08116 | 0.0782 | 10.3795
16 | 0.8176 | 0.09123 | 0.0769 | 8.962
16.5 | 0.5975 | 0.13061 | 0.0569 | 4.5747
17 | 0.4933 | 0.17146 | 0.034 | 2.8771
17.5 | 0.5169 | 0.17787 | 0.0314 | 2.9061
18 | 0.5167 | 0.18521 | 0.0261 | 2.7898

## 13. Re 100k Mach 0.25 (1)
BIGFOIL.COM POLAR EXPORT
NACA66-120 a=0.2
NACA66-120 a=0.2 |  |  |  | Cl Max: | 1.106 | at alpha= | 13 | deg
JavaFoil+Calcfoil stall+Eppler ext transition |  |  |  | L/D Max: | 32.916 | at alpha= | 6.5 | deg
Re: | 100000 |  |  | Cd Min: | 0.01744 | at alpha= | -0.5 | deg
Mach: | 0.25 |  |  | Cl=0 at alpha= | -0.55738 | deg
|  |  |  | @ Cl=0.1, Cd= | 0.017557
|  |  |  | @ Cl=0.4, Cd= | 0.01852
|  |  |  | @ Cl=0.6, Cd= | 0.021444
alpha (deg) | Cl | Cd | Cm | Cl/Cd
-19 | -0.756 | 0.28752 | 0.017 | -2.629
-18.5 | -0.804 | 0.26593 | 0.016 | -3.022
-18 | -0.848 | 0.2404 | 0.016 | -3.527
-17.5 | -0.884 | 0.2227 | 0.016 | -3.971
-17 | -0.915 | 0.20418 | 0.015 | -4.48
-16.5 | -0.941 | 0.18696 | 0.015 | -5.032
-16 | -0.963 | 0.17621 | 0.014 | -5.465
-15.5 | -0.981 | 0.16534 | 0.014 | -5.932
-15 | -0.994 | 0.15097 | 0.013 | -6.583
-14.5 | -1.002 | 0.14177 | 0.013 | -7.071
-14 | -1.006 | 0.13113 | 0.012 | -7.675
-13.5 | -1.006 | 0.12147 | 0.012 | -8.281
-13 | -1.001 | 0.11355 | 0.011 | -8.813
-12.5 | -0.991 | 0.10711 | 0.011 | -9.255
-12 | -0.977 | 0.09889 | 0.01 | -9.88
-11.5 | -0.959 | 0.09319 | 0.01 | -10.291
-11 | -0.937 | 0.08521 | 0.009 | -10.994
-10.5 | -0.911 | 0.0797 | 0.009 | -11.432
-10 | -0.882 | 0.07479 | 0.008 | -11.791
-9.5 | -0.85 | 0.06952 | 0.008 | -12.221
-9 | -0.814 | 0.06608 | 0.007 | -12.323
-8.5 | -0.776 | 0.06154 | 0.007 | -12.613
-8 | -0.736 | 0.05773 | 0.006 | -12.751
-7.5 | -0.694 | 0.054 | 0.005 | -12.845
-7 | -0.65 | 0.05109 | 0.005 | -12.713
-6.5 | -0.604 | 0.04797 | 0.004 | -12.589
-6 | -0.557 | 0.04534 | 0.004 | -12.282
-5.5 | -0.509 | 0.04289 | 0.003 | -11.86
-5 | -0.55 | 0.02209 | 0.005 | -24.883
-4.5 | -0.49 | 0.02147 | 0.003 | -22.831
-4 | -0.429 | 0.02087 | 0.002 | -20.58
-3.5 | -0.368 | 0.02029 | 0.001 | -18.149
-3 | -0.297 | 0.01824 | -0.001 | -16.285
-2.5 | -0.237 | 0.018 | -0.002 | -13.149
-2 | -0.177 | 0.01781 | -0.003 | -9.918
-1.5 | -0.115 | 0.01764 | -0.005 | -6.544
-1 | -0.054 | 0.01749 | -0.006 | -3.106
-0.5 | 0.007 | 0.01744 | -0.007 | 0.399
0 | 0.068 | 0.01751 | -0.009 | 3.893
0.5 | 0.129 | 0.0176 | -0.01 | 7.347
1 | 0.19 | 0.01775 | -0.011 | 10.731
1.5 | 0.251 | 0.01795 | -0.013 | 14.001
2 | 0.312 | 0.01811 | -0.014 | 17.241
2.5 | 0.372 | 0.01838 | -0.015 | 20.229
3 | 0.432 | 0.01868 | -0.017 | 23.137
3.5 | 0.492 | 0.01901 | -0.018 | 25.883
4 | 0.551 | 0.01942 | -0.019 | 28.386
4.5 | 0.628 | 0.0226 | -0.022 | 27.769
5 | 0.687 | 0.02334 | -0.023 | 29.427
5.5 | 0.745 | 0.02419 | -0.024 | 30.801
6 | 0.802 | 0.02514 | -0.026 | 31.903
6.5 | 0.858 | 0.02606 | -0.027 | 32.916
7 | 0.767 | 0.04942 | -0.014 | 15.509
7.5 | 0.811 | 0.05247 | -0.014 | 15.454
8 | 0.853 | 0.056 | -0.015 | 15.237
8.5 | 0.894 | 0.05979 | -0.015 | 14.953
9 | 0.933 | 0.0642 | -0.016 | 14.531
9.5 | 0.969 | 0.0686 | -0.016 | 14.13
10 | 1.002 | 0.07282 | -0.016 | 13.756
10.5 | 1.03 | 0.0787 | -0.017 | 13.09
11 | 1.054 | 0.08418 | -0.017 | 12.524
11.5 | 1.074 | 0.0898 | -0.018 | 11.963
12 | 1.09 | 0.09711 | -0.018 | 11.224
12.5 | 1.101 | 0.10469 | -0.019 | 10.513
13 | 1.106 | 0.11135 | -0.019 | 9.933
13.5 | 1.106 | 0.12026 | -0.02 | 9.201
14 | 1.101 | 0.12981 | -0.02 | 8.484
14.5 | 1.091 | 0.14001 | -0.021 | 7.791
15 | 1.075 | 0.15077 | -0.021 | 7.13
15.5 | 1.054 | 0.16123 | -0.021 | 6.535
16 | 1.027 | 0.1736 | -0.022 | 5.916
16.5 | 0.995 | 0.18417 | -0.022 | 5.405
17 | 0.959 | 0.20653 | -0.023 | 4.644
17.5 | 0.918 | 0.21988 | -0.023 | 4.176
18 | 0.873 | 0.24002 | -0.023 | 3.639

## 14. Re 100k Mach 0.25 (2)
BIGFOIL.COM POLAR EXPORT
NACA66-120 a=0.2
NACA66-120 a=0.2 |  |  |  | Cl Max: | 0.5396 | at alpha= | 4 | deg
XFOIL ncrit=9 |  |  |  | L/D Max: | 8.7768 | at alpha= | 4 | deg
Re: | 100000 |  |  | Cd Min: | 0.08624 | at alpha= | -13.5 | deg
Mach: | 0.25 |  |  | Cl=0 at alpha= | -0.33743 | deg
|  |  |  | @ Cl=0.1, Cd= | 0.064872
|  |  |  | @ Cl=0.4, Cd= | 0.062462
|  |  |  | @ Cl=0.6, Cd= | 0.05954
alpha (deg) | Cl | Cd | Cm | Cl/Cd
-13.5 | -0.6556 | 0.08624 | -0.0958 | -7.602
-13 | -0.6614 | 0.07688 | -0.098 | -8.603
-12.5 | -0.7091 | 0.06993 | -0.0941 | -10.1401
-12 | -0.7447 | 0.06345 | -0.0901 | -11.7368
-11.5 | -0.7935 | 0.06056 | -0.0789 | -13.1027
-11 | -0.8317 | 0.05788 | -0.068 | -14.3694
-10.5 | -0.8494 | 0.05489 | -0.0594 | -15.4746
-10 | -0.8707 | 0.0528 | -0.0486 | -16.4905
-9.5 | -0.8954 | 0.05111 | -0.0362 | -17.5191
-9 | -0.8534 | 0.04777 | -0.0343 | -17.8648
-8.5 | -1.0417 | 0.04952 | 0.0072 | -21.0359
-8 | -0.9341 | 0.04533 | -0.0017 | -20.6067
-7.5 | -0.8366 | 0.04304 | -0.0074 | -19.4377
-7 | -0.7539 | 0.04249 | -0.0109 | -17.743
-6.5 | -0.8035 | 0.04055 | 0.0073 | -19.815
-6 | -0.7876 | 0.03925 | 0.0132 | -20.0662
-5.5 | -0.7854 | 0.03762 | 0.021 | -20.8772
-5 | -0.8012 | 0.0352 | 0.0318 | -22.7614
-4.5 | -0.8449 | 0.03559 | 0.0541 | -23.7398
-4 | -0.5546 | 0.058 | 0.0353 | -9.5621
-3.5 | -0.4625 | 0.06108 | 0.0309 | -7.572
-3 | -0.4038 | 0.06184 | 0.0294 | -6.5298
-2 | -0.1582 | 0.0655 | 0.0027 | -2.4153
-1.5 | -0.0592 | 0.06635 | -0.0114 | -0.89224
-1 | -0.0443 | 0.06613 | -0.0083 | -0.66989
-0.5 | -0.0291 | 0.06611 | -0.0051 | -0.44018
0 | 0.0604 | 0.0648 | -0.0171 | 0.9321
1 | 0.1762 | 0.06501 | -0.0263 | 2.7104
1.5 | 0.2231 | 0.06537 | -0.028 | 3.4129
2 | 0.3583 | 0.06271 | -0.0405 | 5.7136
2.5 | 0.4322 | 0.06227 | -0.0446 | 6.9407
3 | 0.4451 | 0.06222 | -0.039 | 7.1536
3.5 | 0.4895 | 0.06198 | -0.0382 | 7.8977
4 | 0.5396 | 0.06148 | -0.0379 | 8.7768
5.5 | 0.4575 | 0.0609 | 0.0052 | 7.5123
6 | 0.4934 | 0.05954 | 0.0089 | 8.2869

## 15. Re 100k Mach 0.50 (1)
BIGFOIL.COM POLAR EXPORT
NACA66-120 a=0.2
NACA66-120 a=0.2 |  |  |  | Cl Max: | 1.161 | at alpha= | 20 | deg
JavaFoil+Calcfoil stall+Eppler ext transition |  |  |  | L/D Max: | 28.381 | at alpha= | 5 | deg
Re: | 100000 |  |  | Cd Min: | 0.01894 | at alpha= | -0.5 | deg
Mach: | 0.5 |  |  | Cl=0 at alpha= | -0.55797 | deg
|  |  |  | @ Cl=0.1, Cd= | 0.019008
|  |  |  | @ Cl=0.4, Cd= | 0.019919
|  |  |  | @ Cl=0.6, Cd= | 0.023277
alpha (deg) | Cl | Cd | Cm | Cl/Cd
-20 | -1.102 | 0.36521 | 0.029 | -3.018
-19.5 | -1.075 | 0.34893 | 0.029 | -3.081
-19 | -1.044 | 0.34142 | 0.027 | -3.058
-18.5 | -1.017 | 0.34394 | 0.026 | -2.957
-18 | -0.989 | 0.32954 | 0.025 | -3.003
-17.5 | -0.962 | 0.33322 | 0.024 | -2.887
-17 | -0.932 | 0.30433 | 0.022 | -3.063
-16.5 | -0.904 | 0.28846 | 0.021 | -3.135
-16 | -0.877 | 0.28913 | 0.02 | -3.032
-15.5 | -0.848 | 0.2697 | 0.019 | -3.143
-15 | -0.819 | 0.26359 | 0.017 | -3.107
-14.5 | -0.791 | 0.26603 | 0.017 | -2.975
-14 | -0.764 | 0.26417 | 0.016 | -2.891
-13.5 | -0.736 | 0.25836 | 0.015 | -2.848
-13 | -0.707 | 0.22995 | 0.013 | -3.073
-12.5 | -0.679 | 0.21319 | 0.013 | -3.183
-12 | -0.65 | 0.22132 | 0.012 | -2.939
-11.5 | -0.622 | 0.20417 | 0.011 | -3.049
-11 | -0.595 | 0.18053 | 0.011 | -3.293
-10.5 | -0.566 | 0.19613 | 0.01 | -2.888
-10 | -0.537 | 0.14498 | 0.008 | -3.707
-9.5 | -0.509 | 0.12957 | 0.008 | -3.93
-9 | -0.699 | 0.08693 | 0.007 | -8.04
-8.5 | -0.753 | 0.07369 | 0.007 | -10.221
-8 | -0.753 | 0.06602 | 0.006 | -11.4
-7.5 | -0.731 | 0.05987 | 0.006 | -12.212
-7 | -0.698 | 0.05534 | 0.005 | -12.607
-6.5 | -0.657 | 0.05138 | 0.004 | -12.786
-6 | -0.611 | 0.04773 | 0.004 | -12.8
-5.5 | -0.561 | 0.04493 | 0.003 | -12.494
-5 | -0.509 | 0.04237 | 0.002 | -12.017
-4.5 | -0.456 | 0.03995 | 0.002 | -11.41
-4 | -0.476 | 0.02335 | 0.002 | -20.376
-3.5 | -0.408 | 0.02262 | 0.001 | -18.058
-3 | -0.331 | 0.01986 | -0.001 | -16.643
-2.5 | -0.264 | 0.01959 | -0.002 | -13.456
-2 | -0.197 | 0.01938 | -0.004 | -10.158
-1.5 | -0.129 | 0.01916 | -0.005 | -6.719
-1 | -0.061 | 0.01898 | -0.007 | -3.191
-0.5 | 0.008 | 0.01894 | -0.008 | 0.41
0 | 0.076 | 0.01898 | -0.01 | 4.006
0.5 | 0.144 | 0.01906 | -0.011 | 7.567
1 | 0.212 | 0.01923 | -0.013 | 11.05
1.5 | 0.28 | 0.0195 | -0.014 | 14.385
2 | 0.348 | 0.01973 | -0.016 | 17.665
2.5 | 0.414 | 0.01997 | -0.017 | 20.748
3 | 0.481 | 0.02038 | -0.019 | 23.623
3.5 | 0.548 | 0.02081 | -0.02 | 26.333
4 | 0.63 | 0.0247 | -0.022 | 25.494
4.5 | 0.695 | 0.02571 | -0.024 | 27.047
5 | 0.759 | 0.02675 | -0.025 | 28.381
5.5 | 0.692 | 0.04331 | -0.013 | 15.982
6 | 0.742 | 0.04619 | -0.014 | 16.07
6.5 | 0.789 | 0.04928 | -0.014 | 16.015
7 | 0.832 | 0.05301 | -0.015 | 15.697
7.5 | 0.869 | 0.05713 | -0.015 | 15.209
8 | 0.898 | 0.06289 | -0.015 | 14.279
8.5 | 0.915 | 0.06991 | -0.015 | 13.083
9 | 0.91 | 0.07955 | -0.016 | 11.442
9.5 | 0.856 | 0.09356 | -0.016 | 9.151
10 | 0.6 | 0.15513 | -0.017 | 3.865
10.5 | 0.628 | 0.16121 | -0.017 | 3.892
11 | 0.655 | 0.18237 | -0.018 | 3.594
11.5 | 0.685 | 0.1936 | -0.021 | 3.536
12 | 0.712 | 0.22231 | -0.022 | 3.204
12.5 | 0.74 | 0.22537 | -0.022 | 3.284
13 | 0.768 | 0.21412 | -0.023 | 3.586
13.5 | 0.796 | 0.21689 | -0.024 | 3.668
14 | 0.825 | 0.24267 | -0.027 | 3.399
14.5 | 0.852 | 0.24744 | -0.028 | 3.445
15 | 0.88 | 0.25892 | -0.028 | 3.399
15.5 | 0.908 | 0.26854 | -0.03 | 3.38
16 | 0.937 | 0.28978 | -0.032 | 3.234
16.5 | 0.965 | 0.29432 | -0.033 | 3.278
17 | 0.992 | 0.30658 | -0.034 | 3.237
17.5 | 1.022 | 0.31705 | -0.037 | 3.224
18 | 1.049 | 0.33029 | -0.037 | 3.177
18.5 | 1.077 | 0.3428 | -0.038 | 3.141
19 | 1.107 | 0.37152 | -0.041 | 2.98
19.5 | 1.134 | 0.37496 | -0.042 | 3.024
20 | 1.161 | 0.38567 | -0.043 | 3.01

## 16. Re 100k Mach 0.50 (2)
BIGFOIL.COM POLAR EXPORT
NACA66-120 a=0.2
NACA66-120 a=0.2 |  |  |  | Cl Max: | 0.7095 | at alpha= | 11.5 | deg
XFOIL ncrit=9 |  |  |  | L/D Max: | 14.1697 | at alpha= | 8 | deg
Re: | 100000 |  |  | Cd Min: | 0.18075 | at alpha= | 16.5 | deg
Mach: | 0.5 |  |  | Cl=0 at alpha= | -0.73306 | deg
|  |  |  | @ Cl=0.1, Cd= | 0.071095
|  |  |  | @ Cl=0.4, Cd= | 0.067675
|  |  |  | @ Cl=0.6, Cd= | 0.18075
alpha (deg) | Cl | Cd | Cm | Cl/Cd
-12 | -0.4312 | 0.08822 | -0.1219 | -4.8878
-11.5 | -0.5049 | 0.07735 | -0.124 | -6.5275
-11 | -0.5659 | 0.07399 | -0.1136 | -7.6483
-10.5 | -0.6125 | 0.06919 | -0.1064 | -8.8524
-10 | -0.6601 | 0.06528 | -0.0971 | -10.1118
-9.5 | -0.7072 | 0.06229 | -0.0857 | -11.3533
-9 | -0.7268 | 0.05872 | -0.0769 | -12.3774
-8.5 | -0.7485 | 0.05633 | -0.0657 | -13.2878
-8 | -0.7459 | 0.05367 | -0.0573 | -13.8979
-7 | -0.9114 | 0.05136 | -0.0107 | -17.7453
-6.5 | -0.8417 | 0.04913 | -0.0091 | -17.1321
-6 | -0.7729 | 0.04844 | -0.0069 | -15.9558
-5.5 | -0.7342 | 0.04797 | -0.0013 | -15.3054
-5 | -0.7235 | 0.04654 | 0.0067 | -15.5458
-4.5 | -0.7575 | 0.04296 | 0.0196 | -17.6327
-4 | -0.7347 | 0.04959 | 0.037 | -14.8155
-3 | -0.4692 | 0.06674 | 0.0318 | -7.0303
-2.5 | -0.4226 | 0.06724 | 0.033 | -6.2849
-2 | -0.3387 | 0.06823 | 0.0266 | -4.9641
-1.5 | -0.18 | 0.07172 | 0.0093 | -2.5098
-0.5 | 0.0547 | 0.07135 | -0.023 | 0.76664
0 | 0.1417 | 0.07086 | -0.0329 | 1.9997
0.5 | 0.2854 | 0.06798 | -0.0476 | 4.1983
1.5 | 0.3598 | 0.06774 | -0.0439 | 5.3115
2 | 0.4032 | 0.06767 | -0.0427 | 5.9583
2.5 | 0.4528 | 0.06756 | -0.0421 | 6.7022
3 | 0.4757 | 0.06778 | -0.0375 | 7.0183
3.5 | 0.5121 | 0.06768 | -0.0346 | 7.5665
4 | 0.4426 | 0.0681 | -0.0108 | 6.4993
4.5 | 0.453 | 0.06734 | -0.0018 | 6.7271
5 | 0.4403 | 0.06728 | 0.0089 | 6.5443
5.5 | 0.4569 | 0.06613 | 0.0171 | 6.9091
6 | 0.4713 | 0.06569 | 0.0239 | 7.1746
6.5 | 0.5164 | 0.06364 | 0.0286 | 8.1144
7 | 0.5493 | 0.06093 | 0.036 | 9.0153
7.5 | 0.6479 | 0.04983 | 0.0449 | 13.0022
8 | 0.6664 | 0.04703 | 0.056 | 14.1697
9 | 0.6062 | 0.05154 | 0.0781 | 11.7617
9.5 | 0.5967 | 0.05443 | 0.0851 | 10.9627
10 | 0.6125 | 0.05572 | 0.0912 | 10.9925
10.5 | 0.656 | 0.05656 | 0.0958 | 11.5983
11 | 0.6997 | 0.06028 | 0.0963 | 11.6075
11.5 | 0.7095 | 0.06522 | 0.0986 | 10.8786
12 | 0.6986 | 0.07155 | 0.1004 | 9.7638
12.5 | 0.6748 | 0.08063 | 0.0984 | 8.3691
13 | 0.6322 | 0.09179 | 0.0946 | 6.8875
13.5 | 0.5879 | 0.10645 | 0.0856 | 5.5228
14 | 0.5472 | 0.12333 | 0.0747 | 4.4369
14.5 | 0.5053 | 0.14507 | 0.0601 | 3.4831
15 | 0.4961 | 0.15623 | 0.0547 | 3.1754
15.5 | 0.4755 | 0.16034 | 0.0583 | 2.9656
16 | 0.4548 | 0.17632 | 0.0549 | 2.5794
16.5 | 0.4404 | 0.18075 | 0.0495 | 2.4365

## 17. Re 250k Mach 0.00 (1)
BIGFOIL.COM POLAR EXPORT
NACA66-120 a=0.2
NACA66-120 a=0.2 |  |  |  | Cl Max: | 1.198 | at alpha= | 16 | deg
JavaFoil+Calcfoil stall+Eppler ext transition |  |  |  | L/D Max: | 43.77 | at alpha= | 8.5 | deg
Re: | 250000 |  |  | Cd Min: | 0.01131 | at alpha= | -0.5 | deg
Mach: | 0 |  |  | Cl=0 at alpha= | -0.55833 | deg
|  |  |  | @ Cl=0.1, Cd= | 0.011531
|  |  |  | @ Cl=0.4, Cd= | 0.012406
|  |  |  | @ Cl=0.6, Cd= | 0.016976
alpha (deg) | Cl | Cd | Cm | Cl/Cd
-20 | -1.08 | 0.20015 | 0.019 | -5.396
-19.5 | -1.093 | 0.1899 | 0.018 | -5.758
-19 | -1.106 | 0.18222 | 0.018 | -6.068
-18.5 | -1.116 | 0.17324 | 0.017 | -6.443
-18 | -1.125 | 0.16335 | 0.017 | -6.885
-17.5 | -1.128 | 0.15663 | 0.016 | -7.203
-17 | -1.129 | 0.14946 | 0.016 | -7.552
-16.5 | -1.127 | 0.14134 | 0.016 | -7.974
-16 | -1.123 | 0.13279 | 0.015 | -8.454
-15.5 | -1.116 | 0.12429 | 0.015 | -8.979
-15 | -1.107 | 0.11778 | 0.014 | -9.399
-14.5 | -1.095 | 0.11242 | 0.014 | -9.743
-14 | -1.081 | 0.10498 | 0.013 | -10.298
-13.5 | -1.064 | 0.09972 | 0.013 | -10.671
-13 | -1.045 | 0.0939 | 0.012 | -11.127
-12.5 | -1.023 | 0.08831 | 0.012 | -11.58
-12 | -0.998 | 0.08378 | 0.011 | -11.912
-11.5 | -0.971 | 0.07805 | 0.01 | -12.439
-11 | -0.942 | 0.07408 | 0.01 | -12.71
-10.5 | -0.91 | 0.0699 | 0.009 | -13.014
-10 | -0.876 | 0.06553 | 0.009 | -13.363
-9.5 | -0.839 | 0.06146 | 0.008 | -13.659
-9 | -0.802 | 0.05816 | 0.007 | -13.781
-8.5 | -0.761 | 0.05469 | 0.007 | -13.918
-8 | -0.72 | 0.05158 | 0.006 | -13.957
-7.5 | -0.677 | 0.04871 | 0.006 | -13.906
-7 | -0.635 | 0.04542 | 0.005 | -13.975
-6.5 | -0.705 | 0.01892 | 0.009 | -37.26
-6 | -0.65 | 0.01832 | 0.007 | -35.466
-5.5 | -0.593 | 0.01774 | 0.006 | -33.453
-5 | -0.536 | 0.01718 | 0.005 | -31.193
-4.5 | -0.478 | 0.01666 | 0.003 | -28.676
-4 | -0.418 | 0.01616 | 0.002 | -25.893
-3.5 | -0.359 | 0.01569 | 0.001 | -22.866
-3 | -0.291 | 0.01209 | -0.001 | -24.074
-2.5 | -0.232 | 0.01189 | -0.002 | -19.527
-2 | -0.173 | 0.01169 | -0.003 | -14.824
-1.5 | -0.113 | 0.01154 | -0.005 | -9.825
-1 | -0.053 | 0.01144 | -0.006 | -4.663
-0.5 | 0.007 | 0.01131 | -0.007 | 0.606
0 | 0.067 | 0.01147 | -0.009 | 5.84
0.5 | 0.127 | 0.01158 | -0.01 | 10.968
1 | 0.187 | 0.01176 | -0.011 | 15.877
1.5 | 0.246 | 0.01191 | -0.013 | 20.685
2 | 0.306 | 0.01205 | -0.014 | 25.374
2.5 | 0.364 | 0.01226 | -0.016 | 29.68
3 | 0.423 | 0.0125 | -0.017 | 33.805
3.5 | 0.481 | 0.01277 | -0.018 | 37.645
4 | 0.538 | 0.01312 | -0.02 | 41.002
4.5 | 0.611 | 0.01766 | -0.022 | 34.609
5 | 0.669 | 0.01825 | -0.023 | 36.672
5.5 | 0.726 | 0.01893 | -0.024 | 38.369
6 | 0.782 | 0.01964 | -0.026 | 39.832
6.5 | 0.837 | 0.02037 | -0.027 | 41.1
7 | 0.891 | 0.02119 | -0.029 | 42.058
7.5 | 0.943 | 0.02198 | -0.03 | 42.931
8 | 0.994 | 0.02288 | -0.031 | 43.468
8.5 | 1.043 | 0.02384 | -0.033 | 43.77
9 | 0.916 | 0.05708 | -0.017 | 16.047
9.5 | 0.954 | 0.0605 | -0.017 | 15.775
10 | 0.991 | 0.06419 | -0.018 | 15.431
10.5 | 1.023 | 0.06834 | -0.018 | 14.97
11 | 1.053 | 0.0729 | -0.018 | 14.44
11.5 | 1.081 | 0.07743 | -0.019 | 13.961
12 | 1.106 | 0.08195 | -0.02 | 13.498
12.5 | 1.128 | 0.08729 | -0.02 | 12.924
13 | 1.147 | 0.09304 | -0.02 | 12.326
13.5 | 1.163 | 0.09855 | -0.021 | 11.803
14 | 1.176 | 0.10398 | -0.021 | 11.308
14.5 | 1.186 | 0.11034 | -0.021 | 10.75
15 | 1.193 | 0.11667 | -0.021 | 10.223
15.5 | 1.197 | 0.12298 | -0.022 | 9.734
16 | 1.198 | 0.13176 | -0.022 | 9.092
16.5 | 1.197 | 0.13842 | -0.023 | 8.645
17 | 1.192 | 0.14732 | -0.023 | 8.093
17.5 | 1.186 | 0.15523 | -0.024 | 7.642
18 | 1.177 | 0.16041 | -0.024 | 7.338
18.5 | 1.166 | 0.16865 | -0.025 | 6.915
19 | 1.153 | 0.17727 | -0.025 | 6.505
19.5 | 1.139 | 0.19097 | -0.026 | 5.964
20 | 1.123 | 0.20065 | -0.026 | 5.594

## 18. Re 250k Mach 0.00 (2)
BIGFOIL.COM POLAR EXPORT
NACA66-120 a=0.2
NACA66-120 a=0.2 |  |  |  | Cl Max: | 0.3126 | at alpha= | 5 | deg
XFOIL ncrit=9 |  |  |  | L/D Max: | 11.089 | at alpha= | 5 | deg
Re: | 250000 |  |  | Cd Min: | 0.17501 | at alpha= | -18.5 | deg
Mach: | 0 |  |  | Cl=0 at alpha= | 2.331 | deg
|  |  |  | @ Cl=0.1, Cd= | 0.031559
|  |  |  | @ Cl=0.4, Cd= | 0.02819
|  |  |  | @ Cl=0.6, Cd= | 0.02819
alpha (deg) | Cl | Cd | Cm | Cl/Cd
-18.5 | -0.483 | 0.17501 | -0.0461 | -2.7598
-18 | -0.4479 | 0.16744 | -0.0524 | -2.675
-17.5 | -0.421 | 0.16212 | -0.0562 | -2.5968
-17 | -0.4471 | 0.14836 | -0.0646 | -3.0136
-16.5 | -0.4206 | 0.14547 | -0.0639 | -2.8913
-16 | -0.4927 | 0.12155 | -0.0792 | -4.0535
-15.5 | -0.4459 | 0.12323 | -0.0749 | -3.6184
-15 | -0.4317 | 0.1177 | -0.0766 | -3.6678
-14.5 | -0.796 | 0.05968 | -0.091 | -13.3378
-14 | -0.881 | 0.05028 | -0.0812 | -17.5219
-13.5 | -0.8879 | 0.04679 | -0.0761 | -18.9763
-13 | -0.8684 | 0.04298 | -0.0733 | -20.2047
-12.5 | -0.8016 | 0.03827 | -0.0765 | -20.9459
-12 | -0.7474 | 0.0359 | -0.0778 | -20.8189
-11.5 | -0.6902 | 0.03387 | -0.0787 | -20.3779
-11 | -0.6335 | 0.03237 | -0.0794 | -19.5706
-10.5 | -0.5759 | 0.03113 | -0.0802 | -18.4998
-10 | -0.5272 | 0.02995 | -0.0805 | -17.6027
-9.5 | -0.4878 | 0.02882 | -0.0797 | -16.9257
-9 | -0.4575 | 0.02741 | -0.0777 | -16.691
-8.5 | -0.4285 | 0.02621 | -0.0756 | -16.3487
-8 | -0.4043 | 0.02494 | -0.0726 | -16.2109
-7.5 | -0.3864 | 0.02334 | -0.0693 | -16.5553
-7 | -0.4194 | 0.02021 | -0.0594 | -20.7521
-6.5 | -0.4622 | 0.01803 | -0.046 | -25.6351
-5 | -0.279 | 0.02576 | -0.0422 | -10.8307
-4.5 | -0.1588 | 0.03009 | -0.0496 | -5.2775
-4 | -0.071 | 0.03192 | -0.0548 | -2.2243
-3.5 | -0.0275 | 0.03315 | -0.0542 | -0.82956
-1.5 | -0.1097 | 0.03709 | -0.0057 | -2.9577
-1 | 0.0066 | 0.03695 | -0.0175 | 0.17862
-0.5 | 0.0845 | 0.03744 | -0.0223 | 2.2569
0 | -0.1426 | 0.03701 | 0.0267 | -3.853
0.5 | -0.077 | 0.03663 | 0.0243 | -2.1021
1 | -0.0054 | 0.03591 | 0.0209 | -0.15038
2 | -0.0476 | 0.03312 | 0.0431 | -1.4372
2.5 | 0.0243 | 0.03243 | 0.04 | 0.74931
3 | 0.1008 | 0.03155 | 0.0361 | 3.1949
3.5 | 0.1239 | 0.03114 | 0.04 | 3.9788
4 | 0.2003 | 0.0301 | 0.0364 | 6.6545
4.5 | 0.2332 | 0.02964 | 0.0386 | 7.8677
5 | 0.3126 | 0.02819 | 0.0347 | 11.089

## 19. Re 250k Mach 0.10 (1)
BIGFOIL.COM POLAR EXPORT
NACA66-120 a=0.2
NACA66-120 a=0.2 |  |  |  | Cl Max: | 1.182 | at alpha= | 15.5 | deg
JavaFoil+Calcfoil stall+Eppler ext transition |  |  |  | L/D Max: | 43.53 | at alpha= | 8.5 | deg
Re: | 250000 |  |  | Cd Min: | 0.01136 | at alpha= | -0.5 | deg
Mach: | 0.1 |  |  | Cl=0 at alpha= | -0.55738 | deg
|  |  |  | @ Cl=0.1, Cd= | 0.011585
|  |  |  | @ Cl=0.4, Cd= | 0.012468
|  |  |  | @ Cl=0.6, Cd= | 0.016895
alpha (deg) | Cl | Cd | Cm | Cl/Cd
-20 | -1.037 | 0.2054 | 0.019 | -5.051
-19.5 | -1.055 | 0.19684 | 0.018 | -5.358
-19 | -1.071 | 0.18586 | 0.017 | -5.76
-18.5 | -1.085 | 0.17773 | 0.017 | -6.102
-18 | -1.096 | 0.16804 | 0.017 | -6.525
-17.5 | -1.104 | 0.15625 | 0.017 | -7.063
-17 | -1.107 | 0.1514 | 0.016 | -7.31
-16.5 | -1.108 | 0.14325 | 0.016 | -7.734
-16 | -1.106 | 0.13468 | 0.015 | -8.216
-15.5 | -1.102 | 0.12641 | 0.015 | -8.719
-15 | -1.096 | 0.12188 | 0.014 | -8.99
-14.5 | -1.086 | 0.11311 | 0.014 | -9.6
-14 | -1.074 | 0.10811 | 0.013 | -9.932
-13.5 | -1.059 | 0.10091 | 0.013 | -10.492
-13 | -1.041 | 0.09415 | 0.012 | -11.053
-12.5 | -1.02 | 0.09006 | 0.012 | -11.326
-12 | -0.997 | 0.08345 | 0.011 | -11.943
-11.5 | -0.971 | 0.07878 | 0.011 | -12.321
-11 | -0.942 | 0.07403 | 0.01 | -12.722
-10.5 | -0.911 | 0.06964 | 0.009 | -13.078
-10 | -0.877 | 0.06548 | 0.009 | -13.396
-9.5 | -0.842 | 0.06196 | 0.008 | -13.581
-9 | -0.804 | 0.05813 | 0.007 | -13.826
-8.5 | -0.764 | 0.05497 | 0.007 | -13.895
-8 | -0.723 | 0.0518 | 0.006 | -13.949
-7.5 | -0.68 | 0.04873 | 0.006 | -13.951
-7 | -0.637 | 0.04567 | 0.005 | -13.948
-6.5 | -0.708 | 0.01903 | 0.009 | -37.198
-6 | -0.653 | 0.01843 | 0.007 | -35.41
-5.5 | -0.596 | 0.01784 | 0.006 | -33.413
-5 | -0.538 | 0.01727 | 0.005 | -31.171
-4.5 | -0.48 | 0.01674 | 0.003 | -28.668
-4 | -0.42 | 0.01624 | 0.002 | -25.885
-3.5 | -0.36 | 0.01576 | 0.001 | -22.871
-3 | -0.292 | 0.01216 | -0.001 | -24.049
-2.5 | -0.233 | 0.01194 | -0.002 | -19.521
-2 | -0.174 | 0.01175 | -0.003 | -14.811
-1.5 | -0.114 | 0.01161 | -0.005 | -9.81
-1 | -0.054 | 0.01149 | -0.006 | -4.663
-0.5 | 0.007 | 0.01136 | -0.007 | 0.606
0 | 0.067 | 0.01152 | -0.009 | 5.841
0.5 | 0.128 | 0.01164 | -0.01 | 10.957
1 | 0.188 | 0.01176 | -0.012 | 15.961
1.5 | 0.247 | 0.01196 | -0.013 | 20.68
2 | 0.307 | 0.01211 | -0.014 | 25.354
2.5 | 0.365 | 0.01232 | -0.016 | 29.657
3 | 0.424 | 0.01257 | -0.017 | 33.776
3.5 | 0.483 | 0.01285 | -0.018 | 37.591
4 | 0.54 | 0.01319 | -0.02 | 40.961
4.5 | 0.614 | 0.01776 | -0.022 | 34.584
5 | 0.672 | 0.01835 | -0.023 | 36.628
5.5 | 0.73 | 0.01905 | -0.025 | 38.3
6 | 0.786 | 0.01977 | -0.026 | 39.739
6.5 | 0.841 | 0.0205 | -0.027 | 41.013
7 | 0.895 | 0.02135 | -0.029 | 41.911
7.5 | 0.947 | 0.02213 | -0.03 | 42.797
8 | 0.998 | 0.02309 | -0.032 | 43.223
8.5 | 1.047 | 0.02405 | -0.033 | 43.53
9 | 0.919 | 0.05725 | -0.017 | 16.05
9.5 | 0.957 | 0.0607 | -0.017 | 15.769
10 | 0.993 | 0.06481 | -0.018 | 15.323
10.5 | 1.025 | 0.06889 | -0.018 | 14.874
11 | 1.055 | 0.07312 | -0.019 | 14.425
11.5 | 1.081 | 0.07788 | -0.019 | 13.881
12 | 1.105 | 0.08266 | -0.019 | 13.368
12.5 | 1.126 | 0.08795 | -0.02 | 12.802
13 | 1.143 | 0.09325 | -0.02 | 12.257
13.5 | 1.157 | 0.09948 | -0.02 | 11.634
14 | 1.168 | 0.10535 | -0.021 | 11.092
14.5 | 1.176 | 0.11092 | -0.021 | 10.606
15 | 1.181 | 0.11756 | -0.021 | 10.044
15.5 | 1.182 | 0.12565 | -0.022 | 9.411
16 | 1.181 | 0.13251 | -0.022 | 8.909
16.5 | 1.176 | 0.13872 | -0.023 | 8.478
17 | 1.168 | 0.14877 | -0.023 | 7.853
17.5 | 1.159 | 0.15388 | -0.024 | 7.53
18 | 1.147 | 0.16301 | -0.025 | 7.034
18.5 | 1.132 | 0.1729 | -0.025 | 6.546
19 | 1.115 | 0.18561 | -0.026 | 6.01
19.5 | 1.097 | 0.19096 | -0.026 | 5.744
20 | 1.077 | 0.20718 | -0.027 | 5.199

## 20. Re 250k Mach 0.10 (2)
BIGFOIL.COM POLAR EXPORT
NACA66-120 a=0.2
NACA66-120 a=0.2 |  |  |  | Cl Max: | 0.0282 | at alpha= | -2.5 | deg
XFOIL ncrit=9 |  |  |  | L/D Max: | 0.81198 | at alpha= | -2.5 | deg
Re: | 250000 |  |  | Cd Min: | 0.17541 | at alpha= | -18.5 | deg
Mach: | 0.1 |  |  | Cl=0 at alpha= | -3.2966 | deg
|  |  |  | @ Cl=0.1, Cd= | 0.03662
|  |  |  | @ Cl=0.4, Cd= | 0.03662
|  |  |  | @ Cl=0.6, Cd= | 0.03662
alpha (deg) | Cl | Cd | Cm | Cl/Cd
-18.5 | -0.4809 | 0.17541 | -0.0476 | -2.7416
-18 | -0.4436 | 0.16831 | -0.0529 | -2.6356
-17.5 | -0.4187 | 0.16308 | -0.0562 | -2.5675
-17 | -0.4445 | 0.1497 | -0.0643 | -2.9693
-16.5 | -0.4171 | 0.14669 | -0.0638 | -2.8434
-16 | -0.4858 | 0.12406 | -0.0785 | -3.9158
-15.5 | -0.4387 | 0.12513 | -0.0745 | -3.506
-15 | -0.4236 | 0.11978 | -0.076 | -3.5365
-14.5 | -0.5591 | 0.08972 | -0.0939 | -6.2316
-14 | -0.8579 | 0.05146 | -0.0848 | -16.6712
-13.5 | -0.8725 | 0.04761 | -0.0792 | -18.326
-13 | -0.8593 | 0.04382 | -0.0758 | -19.6098
-12.5 | -0.8012 | 0.03904 | -0.078 | -20.5225
-12 | -0.7486 | 0.03651 | -0.079 | -20.504
-11.5 | -0.6929 | 0.03433 | -0.0797 | -20.1835
-11 | -0.6354 | 0.03273 | -0.0803 | -19.4134
-10.5 | -0.5781 | 0.03145 | -0.0812 | -18.3816
-10 | -0.5263 | 0.03024 | -0.0817 | -17.4041
-9.5 | -0.4862 | 0.0291 | -0.0808 | -16.7079
-9 | -0.455 | 0.02771 | -0.0789 | -16.4201
-8.5 | -0.4262 | 0.02647 | -0.0767 | -16.1012
-8 | -0.402 | 0.02521 | -0.0737 | -15.9461
-7.5 | -0.3814 | 0.02368 | -0.0707 | -16.1064
-7 | -0.4122 | 0.02057 | -0.0612 | -20.0389
-6.5 | -0.4549 | 0.0183 | -0.048 | -24.8579
-6 | -0.4224 | 0.01988 | -0.0419 | -21.2475
-5.5 | -0.4829 | 0.02034 | -0.0234 | -23.7414
-5 | -0.5479 | 0.0222 | -0.0036 | -24.6802
-4.5 | -0.173 | 0.03003 | -0.0486 | -5.7609
-4 | -0.0746 | 0.03215 | -0.0549 | -2.3204
-3.5 | -0.0072 | 0.03341 | -0.0576 | -0.2155
-2.5 | 0.0282 | 0.03473 | -0.0474 | 0.81198
-2 | -0.0213 | 0.0369 | -0.0308 | -0.57724
-0.5 | -0.1404 | 0.03677 | 0.0176 | -3.8183
0 | -0.0623 | 0.03662 | 0.013 | -1.7013

## 21. Re 250k Mach 0.25 (1)
BIGFOIL.COM POLAR EXPORT
NACA66-120 a=0.2
NACA66-120 a=0.2 |  |  |  | Cl Max: | 1.107 | at alpha= | 13.5 | deg
JavaFoil+Calcfoil stall+Eppler ext transition |  |  |  | L/D Max: | 42.41 | at alpha= | 8.5 | deg
Re: | 250000 |  |  | Cd Min: | 0.01164 | at alpha= | -0.5 | deg
Mach: | 0.25 |  |  | Cl=0 at alpha= | -0.55645 | deg
|  |  |  | @ Cl=0.1, Cd= | 0.01184
|  |  |  | @ Cl=0.4, Cd= | 0.012718
|  |  |  | @ Cl=0.6, Cd= | 0.016403
alpha (deg) | Cl | Cd | Cm | Cl/Cd
-19 | -0.756 | 0.2317 | 0.017 | -3.263
-18.5 | -0.804 | 0.21471 | 0.017 | -3.744
-18 | -0.848 | 0.19506 | 0.016 | -4.348
-17.5 | -0.885 | 0.18326 | 0.016 | -4.827
-17 | -0.915 | 0.17123 | 0.016 | -5.343
-16.5 | -0.941 | 0.16073 | 0.015 | -5.855
-16 | -0.963 | 0.14789 | 0.015 | -6.514
-15.5 | -0.981 | 0.1387 | 0.015 | -7.074
-15 | -0.994 | 0.12942 | 0.014 | -7.683
-14.5 | -1.003 | 0.12207 | 0.014 | -8.217
-14 | -1.007 | 0.11404 | 0.013 | -8.83
-13.5 | -1.007 | 0.10739 | 0.013 | -9.374
-13 | -1.001 | 0.09983 | 0.012 | -10.032
-12.5 | -0.992 | 0.09306 | 0.012 | -10.659
-12 | -0.978 | 0.08694 | 0.011 | -11.247
-11.5 | -0.96 | 0.08185 | 0.011 | -11.725
-11 | -0.938 | 0.07684 | 0.01 | -12.202
-10.5 | -0.912 | 0.07178 | 0.009 | -12.704
-10 | -0.883 | 0.06729 | 0.009 | -13.118
-9.5 | -0.85 | 0.06333 | 0.008 | -13.429
-9 | -0.815 | 0.05942 | 0.008 | -13.713
-8.5 | -0.777 | 0.05581 | 0.007 | -13.916
-8 | -0.737 | 0.05246 | 0.006 | -14.042
-7.5 | -0.694 | 0.04934 | 0.006 | -14.07
-7 | -0.65 | 0.0465 | 0.005 | -13.975
-6.5 | -0.724 | 0.01973 | 0.009 | -36.697
-6 | -0.668 | 0.01907 | 0.008 | -35.026
-5.5 | -0.61 | 0.01842 | 0.006 | -33.137
-5 | -0.552 | 0.01779 | 0.005 | -31.017
-4.5 | -0.492 | 0.01721 | 0.003 | -28.579
-4 | -0.431 | 0.01668 | 0.002 | -25.851
-3.5 | -0.37 | 0.01616 | 0.001 | -22.878
-3 | -0.3 | 0.01244 | -0.001 | -24.092
-2.5 | -0.239 | 0.01223 | -0.002 | -19.543
-2 | -0.179 | 0.01204 | -0.004 | -14.834
-1.5 | -0.117 | 0.01189 | -0.005 | -9.832
-1 | -0.055 | 0.0117 | -0.006 | -4.706
-0.5 | 0.007 | 0.01164 | -0.008 | 0.607
0 | 0.069 | 0.01179 | -0.009 | 5.856
0.5 | 0.131 | 0.01189 | -0.01 | 11.003
1 | 0.193 | 0.01203 | -0.012 | 16.002
1.5 | 0.254 | 0.01224 | -0.013 | 20.729
2 | 0.315 | 0.0124 | -0.015 | 25.418
2.5 | 0.375 | 0.01261 | -0.016 | 29.711
3 | 0.435 | 0.01287 | -0.017 | 33.834
3.5 | 0.495 | 0.01315 | -0.019 | 37.658
4 | 0.554 | 0.01348 | -0.02 | 41.12
4.5 | 0.63 | 0.01831 | -0.022 | 34.392
5 | 0.689 | 0.01895 | -0.024 | 36.361
5.5 | 0.748 | 0.01967 | -0.025 | 38.001
6 | 0.805 | 0.0205 | -0.027 | 39.258
6.5 | 0.86 | 0.02129 | -0.028 | 40.405
7 | 0.915 | 0.02222 | -0.029 | 41.164
7.5 | 0.967 | 0.02311 | -0.031 | 41.859
8 | 1.018 | 0.0241 | -0.032 | 42.226
8.5 | 1.066 | 0.02513 | -0.034 | 42.41
9 | 0.934 | 0.05824 | -0.017 | 16.044
9.5 | 0.971 | 0.06214 | -0.018 | 15.623
10 | 1.003 | 0.06635 | -0.018 | 15.115
10.5 | 1.031 | 0.07034 | -0.018 | 14.66
11 | 1.055 | 0.07555 | -0.019 | 13.967
11.5 | 1.075 | 0.08069 | -0.019 | 13.323
12 | 1.09 | 0.08584 | -0.019 | 12.704
12.5 | 1.101 | 0.09232 | -0.02 | 11.927
13 | 1.106 | 0.09867 | -0.02 | 11.214
13.5 | 1.107 | 0.10421 | -0.02 | 10.621
14 | 1.102 | 0.11201 | -0.021 | 9.835
14.5 | 1.091 | 0.1191 | -0.021 | 9.161
15 | 1.075 | 0.12749 | -0.022 | 8.434
15.5 | 1.054 | 0.13671 | -0.022 | 7.71
16 | 1.028 | 0.1476 | -0.023 | 6.962
16.5 | 0.996 | 0.15813 | -0.023 | 6.299
17 | 0.96 | 0.16857 | -0.024 | 5.693
17.5 | 0.919 | 0.18061 | -0.024 | 5.087
18 | 0.874 | 0.19527 | -0.025 | 4.475
18.5 | 0.825 | 0.21345 | -0.025 | 3.865

## 22. Re 250k Mach 0.25 (2)
BIGFOIL.COM POLAR EXPORT
NACA66-120 a=0.2
NACA66-120 a=0.2 |  |  |  | Cl Max: | -0.0031 | at alpha= | -3 | deg
XFOIL ncrit=9 |  |  |  | L/D Max: | -0.087769 | at alpha= | -3 | deg
Re: | 250000 |  |  | Cd Min: | 0.17325 | at alpha= | -18 | deg
Mach: | 0.25 |  |  | Cl=0 at alpha= | -99 | deg
|  |  |  | @ Cl=0.1, Cd= | 0.03772
|  |  |  | @ Cl=0.4, Cd= | 0.03772
|  |  |  | @ Cl=0.6, Cd= | 0.03772
alpha (deg) | Cl | Cd | Cm | Cl/Cd
-18 | -0.4291 | 0.17325 | -0.0539 | -2.4768
-17.5 | -0.4104 | 0.16818 | -0.0555 | -2.4402
-17 | -0.4316 | 0.15637 | -0.0632 | -2.7601
-16.5 | -0.4031 | 0.1528 | -0.0627 | -2.6381
-16 | -0.3905 | 0.1462 | -0.0659 | -2.671
-15.5 | -0.4111 | 0.13339 | -0.073 | -3.0819
-15 | -0.6044 | 0.0825 | -0.0986 | -7.3261
-14.5 | -0.6473 | 0.07188 | -0.1009 | -9.0053
-14 | -0.6994 | 0.06213 | -0.1005 | -11.257
-13.5 | -0.7547 | 0.05361 | -0.0962 | -14.0776
-13 | -0.7832 | 0.04803 | -0.091 | -16.3065
-12.5 | -0.7679 | 0.04359 | -0.0889 | -17.6164
-12 | -0.7366 | 0.04035 | -0.0875 | -18.2553
-11.5 | -0.699 | 0.03728 | -0.086 | -18.75
-11 | -0.6437 | 0.03487 | -0.0863 | -18.46
-10.5 | -0.5874 | 0.0332 | -0.0868 | -17.6928
-10 | -0.5238 | 0.0318 | -0.0879 | -16.4717
-9.5 | -0.4783 | 0.03064 | -0.087 | -15.6103
-9 | -0.4416 | 0.02937 | -0.0853 | -15.0358
-8.5 | -0.4138 | 0.02797 | -0.0827 | -14.7944
-8 | -0.3864 | 0.0266 | -0.0804 | -14.5263
-7.5 | -0.3606 | 0.02528 | -0.0778 | -14.2642
-7 | -0.3765 | 0.02253 | -0.0702 | -16.7111
-6.5 | -0.4177 | 0.01985 | -0.0579 | -21.0428
-4.5 | -0.1386 | 0.03175 | -0.0567 | -4.3654
-4 | -0.0547 | 0.03367 | -0.0606 | -1.6246
-3 | -0.0031 | 0.03532 | -0.0524 | -0.087769
-2 | -0.1098 | 0.03856 | -0.0162 | -2.8475
-0.5 | -0.2241 | 0.03772 | 0.0312 | -5.9411

## 23. Re 250k Mach 0.50 (1)
BIGFOIL.COM POLAR EXPORT
NACA66-120 a=0.2
NACA66-120 a=0.2 |  |  |  | Cl Max: | 1.161 | at alpha= | 20 | deg
JavaFoil+Calcfoil stall+Eppler ext transition |  |  |  | L/D Max: | 37.921 | at alpha= | 3.5 | deg
Re: | 250000 |  |  | Cd Min: | 0.01279 | at alpha= | -0.5 | deg
Mach: | 0.5 |  |  | Cl=0 at alpha= | -0.55797 | deg
|  |  |  | @ Cl=0.1, Cd= | 0.012977
|  |  |  | @ Cl=0.4, Cd= | 0.013789
|  |  |  | @ Cl=0.6, Cd= | 0.017894
alpha (deg) | Cl | Cd | Cm | Cl/Cd
-20 | -1.102 | 0.27651 | 0.03 | -3.986
-19.5 | -1.075 | 0.26741 | 0.029 | -4.02
-19 | -1.044 | 0.26832 | 0.027 | -3.892
-18.5 | -1.017 | 0.26152 | 0.026 | -3.889
-18 | -0.99 | 0.25587 | 0.025 | -3.867
-17.5 | -0.962 | 0.25212 | 0.025 | -3.816
-17 | -0.932 | 0.22787 | 0.023 | -4.091
-16.5 | -0.904 | 0.21916 | 0.022 | -4.127
-16 | -0.877 | 0.2199 | 0.021 | -3.987
-15.5 | -0.848 | 0.20191 | 0.02 | -4.2
-15 | -0.819 | 0.20305 | 0.018 | -4.034
-14.5 | -0.791 | 0.19995 | 0.017 | -3.958
-14 | -0.764 | 0.19748 | 0.016 | -3.867
-13.5 | -0.736 | 0.19226 | 0.016 | -3.827
-13 | -0.707 | 0.16957 | 0.014 | -4.169
-12.5 | -0.679 | 0.15968 | 0.013 | -4.249
-12 | -0.651 | 0.16161 | 0.012 | -4.025
-11.5 | -0.623 | 0.15489 | 0.011 | -4.019
-11 | -0.595 | 0.13771 | 0.011 | -4.318
-10.5 | -0.566 | 0.145 | 0.01 | -3.906
-10 | -0.537 | 0.11264 | 0.009 | -4.771
-9.5 | -0.509 | 0.10364 | 0.008 | -4.915
-9 | -0.699 | 0.07277 | 0.007 | -9.607
-8.5 | -0.754 | 0.06412 | 0.007 | -11.755
-8 | -0.753 | 0.05816 | 0.007 | -12.95
-7.5 | -0.731 | 0.0533 | 0.006 | -13.724
-7 | -0.698 | 0.04968 | 0.005 | -14.05
-6.5 | -0.657 | 0.04613 | 0.005 | -14.248
-6 | -0.611 | 0.04322 | 0.004 | -14.14
-5.5 | -0.562 | 0.04066 | 0.003 | -13.813
-5 | -0.609 | 0.0202 | 0.005 | -30.121
-4.5 | -0.544 | 0.01947 | 0.004 | -27.937
-4 | -0.477 | 0.01878 | 0.002 | -25.426
-3.5 | -0.41 | 0.0181 | 0.001 | -22.649
-3 | -0.332 | 0.01376 | -0.001 | -24.16
-2.5 | -0.265 | 0.01352 | -0.002 | -19.623
-2 | -0.198 | 0.01333 | -0.004 | -14.862
-1.5 | -0.13 | 0.01309 | -0.005 | -9.909
-1 | -0.061 | 0.01286 | -0.007 | -4.752
-0.5 | 0.008 | 0.01279 | -0.008 | 0.613
0 | 0.077 | 0.01294 | -0.01 | 5.921
0.5 | 0.145 | 0.01305 | -0.011 | 11.14
1 | 0.214 | 0.01318 | -0.013 | 16.227
1.5 | 0.282 | 0.01345 | -0.014 | 20.979
2 | 0.35 | 0.01364 | -0.016 | 25.698
2.5 | 0.417 | 0.01384 | -0.018 | 30.085
3 | 0.484 | 0.01418 | -0.019 | 34.11
3.5 | 0.55 | 0.01451 | -0.021 | 37.921
4 | 0.632 | 0.02006 | -0.023 | 31.485
4.5 | 0.697 | 0.02092 | -0.024 | 33.328
5 | 0.762 | 0.02186 | -0.026 | 34.838
5.5 | 0.824 | 0.02285 | -0.028 | 36.042
6 | 0.883 | 0.02404 | -0.029 | 36.724
6.5 | 0.938 | 0.02534 | -0.031 | 37.029
7 | 0.989 | 0.02667 | -0.032 | 37.074
7.5 | 0.87 | 0.05154 | -0.016 | 16.885
8 | 0.899 | 0.05586 | -0.016 | 16.087
8.5 | 0.915 | 0.06133 | -0.016 | 14.92
9 | 0.91 | 0.06793 | -0.016 | 13.4
9.5 | 0.856 | 0.07883 | -0.016 | 10.861
10 | 0.6 | 0.11958 | -0.017 | 5.014
10.5 | 0.628 | 0.12371 | -0.018 | 5.073
11 | 0.655 | 0.14074 | -0.018 | 4.658
11.5 | 0.685 | 0.14435 | -0.022 | 4.743
12 | 0.712 | 0.16215 | -0.022 | 4.393
12.5 | 0.74 | 0.16534 | -0.023 | 4.476
13 | 0.768 | 0.16142 | -0.024 | 4.757
13.5 | 0.796 | 0.16662 | -0.025 | 4.775
14 | 0.825 | 0.18505 | -0.028 | 4.458
14.5 | 0.852 | 0.18943 | -0.028 | 4.5
15 | 0.88 | 0.19561 | -0.029 | 4.499
15.5 | 0.908 | 0.20994 | -0.03 | 4.325
16 | 0.937 | 0.21937 | -0.033 | 4.272
16.5 | 0.965 | 0.22605 | -0.034 | 4.268
17 | 0.992 | 0.22755 | -0.035 | 4.362
17.5 | 1.022 | 0.23784 | -0.037 | 4.298
18 | 1.049 | 0.24393 | -0.038 | 4.302
18.5 | 1.077 | 0.25444 | -0.039 | 4.232
19 | 1.107 | 0.27598 | -0.041 | 4.011
19.5 | 1.134 | 0.27878 | -0.042 | 4.068
20 | 1.161 | 0.28984 | -0.043 | 4.006

## 24. Re 250k Mach 0.50 (2)
BIGFOIL.COM POLAR EXPORT
NACA66-120 a=0.2
NACA66-120 a=0.2 |  |  |  | Cl Max: | 0.6752 | at alpha= | 12.5 | deg
XFOIL ncrit=9 |  |  |  | L/D Max: | 22.4119 | at alpha= | 7.5 | deg
Re: | 250000 |  |  | Cd Min: | 0.18379 | at alpha= | 17.5 | deg
Mach: | 0.5 |  |  | Cl=0 at alpha= | 0.66423 | deg
|  |  |  | @ Cl=0.1, Cd= | 0.035701
|  |  |  | @ Cl=0.4, Cd= | 0.029298
|  |  |  | @ Cl=0.6, Cd= | 0.18379
alpha (deg) | Cl | Cd | Cm | Cl/Cd
-16 | -0.3836 | 0.16198 | -0.074 | -2.3682
-15.5 | -0.3453 | 0.15485 | -0.0751 | -2.2299
-15 | -0.3237 | 0.14816 | -0.0782 | -2.1848
-14.5 | -0.3459 | 0.13007 | -0.0877 | -2.6593
-14 | -0.3418 | 0.12078 | -0.0919 | -2.8299
-13.5 | -0.41 | 0.09556 | -0.107 | -4.2905
-13 | -0.4429 | 0.08233 | -0.1149 | -5.3796
-12.5 | -0.4783 | 0.07095 | -0.1204 | -6.7414
-12 | -0.5096 | 0.06176 | -0.1225 | -8.2513
-11.5 | -0.5359 | 0.05425 | -0.1219 | -9.8783
-11 | -0.5499 | 0.04827 | -0.1193 | -11.3922
-10.5 | -0.5457 | 0.04345 | -0.1161 | -12.5593
-10 | -0.5143 | 0.03988 | -0.1142 | -12.8962
-9.5 | -0.4626 | 0.03741 | -0.1132 | -12.3657
-9 | -0.4044 | 0.03593 | -0.1121 | -11.2552
-8.5 | -0.3604 | 0.03448 | -0.1099 | -10.4524
-8 | -0.3254 | 0.03302 | -0.1072 | -9.8546
-7.5 | -0.3021 | 0.03126 | -0.1034 | -9.6641
-7 | -0.2819 | 0.02962 | -0.0989 | -9.5172
-6.5 | -0.2969 | 0.02719 | -0.0911 | -10.9195
-6 | -0.3468 | 0.02526 | -0.0781 | -13.7292
-4.5 | -0.1661 | 0.0354 | -0.0661 | -4.6921
-4 | -0.0786 | 0.0378 | -0.0674 | -2.0794
-3 | -0.1199 | 0.04216 | -0.0404 | -2.8439
-2.5 | -0.1946 | 0.04384 | -0.017 | -4.4389
-2 | -0.096 | 0.04455 | -0.0228 | -2.1549
0.5 | -0.0314 | 0.0443 | 0.017 | -0.7088
1 | 0.0642 | 0.04396 | 0.0112 | 1.4604
2 | 0.0468 | 0.04065 | 0.0355 | 1.1513
2.5 | 0.0556 | 0.03991 | 0.0438 | 1.3931
3 | 0.0494 | 0.03836 | 0.0541 | 1.2878
4 | 0.1004 | 0.03568 | 0.0633 | 2.8139
4.5 | 0.1665 | 0.03471 | 0.0632 | 4.7969
5 | 0.2317 | 0.03351 | 0.0631 | 6.9144
5.5 | 0.287 | 0.03256 | 0.0643 | 8.8145
6.5 | 0.4356 | 0.02827 | 0.0641 | 15.4086
7 | 0.5182 | 0.02571 | 0.0641 | 20.1556
7.5 | 0.5659 | 0.02525 | 0.0673 | 22.4119
8 | 0.5547 | 0.02781 | 0.0758 | 19.9461
8.5 | 0.5265 | 0.03198 | 0.084 | 16.4634
9 | 0.5191 | 0.03588 | 0.0892 | 14.4677
9.5 | 0.5324 | 0.03911 | 0.0924 | 13.6129
10 | 0.5505 | 0.04235 | 0.0947 | 12.9988
10.5 | 0.5695 | 0.04536 | 0.0977 | 12.5551
11 | 0.6029 | 0.04776 | 0.1001 | 12.6235
11.5 | 0.6384 | 0.05044 | 0.1021 | 12.6566
12 | 0.6697 | 0.05406 | 0.1036 | 12.3881
12.5 | 0.6752 | 0.05979 | 0.1047 | 11.2929
13 | 0.6655 | 0.06698 | 0.105 | 9.9358
13.5 | 0.6441 | 0.07612 | 0.1028 | 8.4616
14 | 0.6124 | 0.08761 | 0.0978 | 6.9901
14.5 | 0.5728 | 0.10124 | 0.0906 | 5.6578
15 | 0.5238 | 0.11868 | 0.0803 | 4.4135
15.5 | 0.4876 | 0.13697 | 0.0703 | 3.5599
16 | 0.4829 | 0.14863 | 0.0647 | 3.249
16.5 | 0.4908 | 0.15733 | 0.0611 | 3.1196
17 | 0.4796 | 0.17592 | 0.0536 | 2.7262
17.5 | 0.5047 | 0.18379 | 0.0518 | 2.7461

## 25. Re 500k Mach 0.00 (1)
BIGFOIL.COM POLAR EXPORT
NACA66-120 a=0.2
NACA66-120 a=0.2 |  |  |  | Cl Max: | 1.338 | at alpha= | 12.5 | deg
JavaFoil+Calcfoil stall+Eppler ext transition |  |  |  | L/D Max: | 57.974 | at alpha= | 4 | deg
Re: | 500000 |  |  | Cd Min: | 0.00807 | at alpha= | -0.5 | deg
Mach: | 0 |  |  | Cl=0 at alpha= | -0.55738 | deg
|  |  |  | @ Cl=0.1, Cd= | 0.0082672
|  |  |  | @ Cl=0.4, Cd= | 0.0089215
|  |  |  | @ Cl=0.6, Cd= | 0.014047
alpha (deg) | Cl | Cd | Cm | Cl/Cd
-20 | -1.081 | 0.18271 | 0.02 | -5.917
-19.5 | -1.095 | 0.17587 | 0.019 | -6.224
-19 | -1.107 | 0.16691 | 0.019 | -6.632
-18.5 | -1.117 | 0.15734 | 0.018 | -7.102
-18 | -1.126 | 0.15207 | 0.018 | -7.404
-17.5 | -1.129 | 0.14305 | 0.017 | -7.895
-17 | -1.13 | 0.13716 | 0.017 | -8.238
-16.5 | -1.128 | 0.12912 | 0.016 | -8.738
-16 | -1.124 | 0.1224 | 0.016 | -9.181
-15.5 | -1.117 | 0.1157 | 0.015 | -9.657
-15 | -1.109 | 0.11101 | 0.015 | -9.986
-14.5 | -1.097 | 0.10422 | 0.014 | -10.522
-14 | -1.082 | 0.09801 | 0.014 | -11.044
-13.5 | -1.065 | 0.09324 | 0.013 | -11.426
-13 | -1.047 | 0.08772 | 0.013 | -11.932
-12.5 | -1.025 | 0.08268 | 0.013 | -12.394
-12 | -1 | 0.0778 | 0.012 | -12.859
-11.5 | -0.973 | 0.07356 | 0.012 | -13.233
-11 | -1.123 | 0.02354 | 0.021 | -47.712
-10.5 | -1.087 | 0.0225 | 0.02 | -48.296
-10 | -1.047 | 0.02166 | 0.018 | -48.343
-9.5 | -1.005 | 0.02076 | 0.017 | -48.425
-9 | -0.96 | 0.01995 | 0.016 | -48.142
-8.5 | -0.914 | 0.01899 | 0.014 | -48.101
-8 | -0.865 | 0.01825 | 0.013 | -47.38
-7.5 | -0.814 | 0.01762 | 0.012 | -46.192
-7 | -0.761 | 0.0169 | 0.01 | -45.042
-6.5 | -0.707 | 0.01628 | 0.009 | -43.446
-6 | -0.652 | 0.01572 | 0.008 | -41.456
-5.5 | -0.595 | 0.0152 | 0.006 | -39.158
-5 | -0.538 | 0.0147 | 0.005 | -36.566
-4.5 | -0.479 | 0.01423 | 0.003 | -33.673
-4 | -0.42 | 0.01379 | 0.002 | -30.438
-3.5 | -0.36 | 0.01336 | 0.001 | -26.931
-3 | -0.296 | 0.00867 | -0.001 | -34.146
-2.5 | -0.236 | 0.00851 | -0.002 | -27.757
-2 | -0.176 | 0.00837 | -0.004 | -21.084
-1.5 | -0.115 | 0.00825 | -0.005 | -14.004
-1 | -0.054 | 0.00817 | -0.006 | -6.656
-0.5 | 0.007 | 0.00807 | -0.008 | 0.865
0 | 0.068 | 0.00822 | -0.009 | 8.296
0.5 | 0.129 | 0.00831 | -0.011 | 15.545
1 | 0.19 | 0.00844 | -0.012 | 22.496
1.5 | 0.25 | 0.00856 | -0.013 | 29.268
2 | 0.311 | 0.00867 | -0.015 | 35.827
2.5 | 0.37 | 0.00883 | -0.016 | 41.872
3 | 0.429 | 0.00901 | -0.018 | 47.643
3.5 | 0.489 | 0.00917 | -0.019 | 53.288
4 | 0.547 | 0.00943 | -0.02 | 57.974
4.5 | 0.613 | 0.01518 | -0.022 | 40.38
5 | 0.671 | 0.01571 | -0.024 | 42.727
5.5 | 0.728 | 0.01632 | -0.025 | 44.62
6 | 0.785 | 0.01695 | -0.026 | 46.281
6.5 | 0.84 | 0.01731 | -0.028 | 48.502
7 | 0.894 | 0.01842 | -0.029 | 48.499
7.5 | 0.946 | 0.01908 | -0.031 | 49.584
8 | 0.997 | 0.01989 | -0.032 | 50.124
8.5 | 1.046 | 0.02077 | -0.033 | 50.383
9 | 1.094 | 0.0216 | -0.035 | 50.621
9.5 | 1.139 | 0.02253 | -0.036 | 50.54
10 | 1.181 | 0.02357 | -0.037 | 50.11
10.5 | 1.219 | 0.02457 | -0.038 | 49.627
11 | 1.255 | 0.02552 | -0.04 | 49.164
11.5 | 1.286 | 0.02682 | -0.041 | 47.954
12 | 1.315 | 0.0281 | -0.042 | 46.786
12.5 | 1.338 | 0.02931 | -0.043 | 45.645
13 | 1.149 | 0.08692 | -0.022 | 13.22
13.5 | 1.166 | 0.09184 | -0.023 | 12.69
14 | 1.178 | 0.09726 | -0.023 | 12.111
14.5 | 1.188 | 0.1033 | -0.023 | 11.503
15 | 1.194 | 0.1099 | -0.023 | 10.869
15.5 | 1.199 | 0.11529 | -0.024 | 10.4
16 | 1.199 | 0.12192 | -0.024 | 9.835
16.5 | 1.198 | 0.1289 | -0.025 | 9.295
17 | 1.193 | 0.13646 | -0.025 | 8.745
17.5 | 1.188 | 0.1439 | -0.026 | 8.255

## 26. Re 500k Mach 0.00 (2)
BIGFOIL.COM POLAR EXPORT
NACA66-120 a=0.2
NACA66-120 a=0.2 |  |  |  | Cl Max: | 1.0475 | at alpha= | 18.5 | deg
XFOIL ncrit=9 |  |  |  | L/D Max: | 65.6898 | at alpha= | 6 | deg
Re: | 500000 |  |  | Cd Min: | 0.19033 | at alpha= | -20 | deg
Mach: | 0 |  |  | Cl=0 at alpha= | -0.55955 | deg
|  |  |  | @ Cl=0.1, Cd= | 0.014922
|  |  |  | @ Cl=0.4, Cd= | 0.0139
|  |  |  | @ Cl=0.6, Cd= | 0.011578
alpha (deg) | Cl | Cd | Cm | Cl/Cd
-20 | -0.5174 | 0.19033 | -0.031 | -2.7184
-19.5 | -0.5007 | 0.18619 | -0.0326 | -2.6892
-19 | -0.4854 | 0.18135 | -0.035 | -2.6766
-18 | -0.8546 | 0.08093 | -0.0825 | -10.5597
-17.5 | -0.8963 | 0.07163 | -0.084 | -12.5129
-17 | -0.9302 | 0.06324 | -0.0838 | -14.709
-16.5 | -0.9507 | 0.05653 | -0.0824 | -16.8176
-16 | -0.9498 | 0.05147 | -0.0812 | -18.4535
-15.5 | -0.9343 | 0.0483 | -0.0801 | -19.3437
-15 | -0.9222 | 0.04491 | -0.0786 | -20.5344
-14.5 | -0.906 | 0.04124 | -0.0767 | -21.969
-14 | -0.8813 | 0.0386 | -0.0754 | -22.8316
-13.5 | -0.8496 | 0.03615 | -0.0744 | -23.5021
-13 | -0.8139 | 0.03413 | -0.0736 | -23.8471
-12.5 | -0.7793 | 0.03248 | -0.0725 | -23.9932
-12 | -0.7223 | 0.03089 | -0.0736 | -23.383
-11.5 | -0.684 | 0.02952 | -0.0729 | -23.1707
-11 | -0.646 | 0.02822 | -0.0719 | -22.8916
-10.5 | -0.6097 | 0.02697 | -0.0707 | -22.6066
-10 | -0.5773 | 0.02557 | -0.069 | -22.5772
-9.5 | -0.5476 | 0.02411 | -0.0671 | -22.7126
-9 | -0.5156 | 0.02288 | -0.0653 | -22.535
-8.5 | -0.4833 | 0.02173 | -0.0633 | -22.2411
-8 | -0.4548 | 0.02044 | -0.0608 | -22.2505
-7.5 | -0.422 | 0.01944 | -0.0586 | -21.7078
-7 | -0.3922 | 0.01845 | -0.056 | -21.2575
-6.5 | -0.3919 | 0.01621 | -0.0493 | -24.1764
-6 | -0.4124 | 0.01366 | -0.0391 | -30.1903
-5.5 | -0.4492 | 0.01149 | -0.0245 | -39.0949
-5 | -0.4845 | 0.01062 | -0.0076 | -45.6215
-4.5 | -0.4432 | 0.01092 | -0.005 | -40.5861
-4 | -0.3903 | 0.01147 | -0.0046 | -34.0279
-3.5 | -0.3311 | 0.0126 | -0.005 | -26.2778
-3 | -0.2668 | 0.01387 | -0.0063 | -19.2358
-2.5 | -0.2097 | 0.01485 | -0.0066 | -14.1212
-2 | -0.1491 | 0.01531 | -0.008 | -9.7387
-1.5 | -0.0943 | 0.01554 | -0.0085 | -6.0682
-1 | -0.0429 | 0.01557 | -0.0086 | -2.7553
-0.5 | 0.0058 | 0.01532 | -0.0083 | 0.37859
0 | 0.0562 | 0.01501 | -0.0083 | 3.7442
0.5 | 0.1058 | 0.01491 | -0.0082 | 7.0959
1 | 0.1506 | 0.01503 | -0.0072 | 10.02
1.5 | 0.2056 | 0.01483 | -0.0078 | 13.8638
2 | 0.2667 | 0.01445 | -0.0094 | 18.4567
2.5 | 0.3311 | 0.01411 | -0.0114 | 23.4656
3 | 0.3744 | 0.01411 | -0.01 | 26.5344
3.5 | 0.4367 | 0.0136 | -0.0116 | 32.1103
4 | 0.5006 | 0.01289 | -0.0134 | 38.8363
4.5 | 0.5625 | 0.01208 | -0.0147 | 46.5646
5 | 0.617 | 0.01135 | -0.0145 | 54.3612
5.5 | 0.6612 | 0.01079 | -0.0125 | 61.279
6 | 0.6904 | 0.01051 | -0.0077 | 65.6898
6.5 | 0.6709 | 0.01117 | 0.0061 | 60.0627
7 | 0.6477 | 0.01317 | 0.0183 | 49.18
7.5 | 0.6315 | 0.01553 | 0.028 | 40.6632
8.5 | 0.6128 | 0.02079 | 0.0432 | 29.4757
9 | 0.6171 | 0.02329 | 0.0484 | 26.4964
9.5 | 0.6444 | 0.02479 | 0.0507 | 25.9944
10 | 0.6705 | 0.02645 | 0.0529 | 25.3497
10.5 | 0.6985 | 0.02798 | 0.0548 | 24.9643
11 | 0.7196 | 0.03001 | 0.0573 | 23.9787
11.5 | 0.7448 | 0.03191 | 0.0591 | 23.3406
12 | 0.7697 | 0.0339 | 0.0608 | 22.705
12.5 | 0.7924 | 0.03603 | 0.0625 | 21.9928
13 | 0.8144 | 0.03839 | 0.0644 | 21.2139
13.5 | 0.8424 | 0.04033 | 0.0654 | 20.8877
14 | 0.8699 | 0.04239 | 0.0665 | 20.5213
14.5 | 0.8955 | 0.04459 | 0.0675 | 20.083
15 | 0.9251 | 0.04664 | 0.0683 | 19.8349
15.5 | 0.9652 | 0.04834 | 0.0689 | 19.9669
16 | 0.9804 | 0.05136 | 0.0703 | 19.0888
16.5 | 0.997 | 0.05454 | 0.0715 | 18.2802
17 | 1.0179 | 0.05892 | 0.0695 | 17.276
17.5 | 1.0357 | 0.06365 | 0.0671 | 16.2718
18 | 1.0453 | 0.06837 | 0.0662 | 15.2889
18.5 | 1.0475 | 0.07409 | 0.0652 | 14.1382
19 | 1.0463 | 0.08048 | 0.0637 | 13.0007
19.5 | 1.0271 | 0.08938 | 0.061 | 11.4914
20 | 1.0038 | 0.09947 | 0.0572 | 10.0915

## 27. Re 500k Mach 0.10 (1)
BIGFOIL.COM POLAR EXPORT
NACA66-120 a=0.2
NACA66-120 a=0.2 |  |  |  | Cl Max: | 1.286 | at alpha= | 11.5 | deg
JavaFoil+Calcfoil stall+Eppler ext transition |  |  |  | L/D Max: | 57.841 | at alpha= | 4 | deg
Re: | 500000 |  |  | Cd Min: | 0.00812 | at alpha= | -0.5 | deg
Mach: | 0.1 |  |  | Cl=0 at alpha= | -0.55645 | deg
|  |  |  | @ Cl=0.1, Cd= | 0.0083116
|  |  |  | @ Cl=0.4, Cd= | 0.0089466
|  |  |  | @ Cl=0.6, Cd= | 0.01389
alpha (deg) | Cl | Cd | Cm | Cl/Cd
-16 | -1.108 | 0.12321 | 0.016 | -8.99
-15.5 | -1.103 | 0.11755 | 0.015 | -9.387
-15 | -1.097 | 0.11221 | 0.015 | -9.775
-14.5 | -1.087 | 0.10521 | 0.014 | -10.333
-14 | -1.075 | 0.09885 | 0.014 | -10.875
-13.5 | -1.06 | 0.09367 | 0.013 | -11.316
-13 | -1.042 | 0.08783 | 0.013 | -11.864
-12.5 | -1.021 | 0.08327 | 0.012 | -12.265
-12 | -0.999 | 0.07813 | 0.012 | -12.791
-11.5 | -0.973 | 0.07372 | 0.012 | -13.203
-11 | -1.122 | 0.02362 | 0.021 | -47.52
-10.5 | -1.088 | 0.0228 | 0.02 | -47.713
-10 | -1.049 | 0.02182 | 0.019 | -48.066
-9.5 | -1.007 | 0.0209 | 0.017 | -48.2
-9 | -0.963 | 0.02008 | 0.016 | -47.965
-8.5 | -0.916 | 0.01914 | 0.015 | -47.877
-8 | -0.868 | 0.01837 | 0.013 | -47.217
-7.5 | -0.817 | 0.01774 | 0.012 | -46.047
-7 | -0.764 | 0.01702 | 0.01 | -44.917
-6.5 | -0.71 | 0.01639 | 0.009 | -43.336
-6 | -0.655 | 0.01582 | 0.008 | -41.382
-5.5 | -0.598 | 0.01528 | 0.006 | -39.12
-5 | -0.54 | 0.01478 | 0.005 | -36.539
-4.5 | -0.481 | 0.0143 | 0.003 | -33.65
-4 | -0.422 | 0.01386 | 0.002 | -30.427
-3.5 | -0.362 | 0.01342 | 0.001 | -26.938
-3 | -0.297 | 0.00871 | -0.001 | -34.106
-2.5 | -0.237 | 0.00856 | -0.002 | -27.715
-2 | -0.177 | 0.00841 | -0.004 | -21.058
-1.5 | -0.116 | 0.0083 | -0.005 | -13.972
-1 | -0.055 | 0.00821 | -0.006 | -6.651
-0.5 | 0.007 | 0.00812 | -0.008 | 0.864
0 | 0.068 | 0.00826 | -0.009 | 8.288
0.5 | 0.13 | 0.00836 | -0.011 | 15.522
1 | 0.191 | 0.00845 | -0.012 | 22.581
1.5 | 0.252 | 0.00861 | -0.013 | 29.228
2 | 0.312 | 0.00872 | -0.015 | 35.778
2.5 | 0.371 | 0.00888 | -0.016 | 41.808
3 | 0.432 | 0.00902 | -0.018 | 47.856
3.5 | 0.491 | 0.00923 | -0.019 | 53.185
4 | 0.549 | 0.00949 | -0.02 | 57.841
4.5 | 0.616 | 0.01527 | -0.022 | 40.336
5 | 0.674 | 0.01581 | -0.024 | 42.655
5.5 | 0.732 | 0.01642 | -0.025 | 44.555
6 | 0.788 | 0.01708 | -0.026 | 46.137
6.5 | 0.843 | 0.01744 | -0.028 | 48.354
7 | 0.897 | 0.01854 | -0.029 | 48.405
7.5 | 0.95 | 0.01924 | -0.031 | 49.357
8 | 1.001 | 0.02007 | -0.032 | 49.871
8.5 | 1.05 | 0.02093 | -0.033 | 50.156
9 | 1.097 | 0.02181 | -0.035 | 50.304
9.5 | 1.142 | 0.02279 | -0.036 | 50.117
10 | 1.183 | 0.02382 | -0.037 | 49.687
10.5 | 1.221 | 0.02483 | -0.039 | 49.191
11 | 1.255 | 0.02602 | -0.04 | 48.248
11.5 | 1.286 | 0.02708 | -0.041 | 47.499
12 | 1.109 | 0.07746 | -0.022 | 14.321
12.5 | 1.129 | 0.08263 | -0.022 | 13.658
13 | 1.145 | 0.08814 | -0.022 | 12.994
13.5 | 1.159 | 0.09303 | -0.022 | 12.463
14 | 1.17 | 0.09792 | -0.022 | 11.951
14.5 | 1.178 | 0.10405 | -0.023 | 11.325
15 | 1.182 | 0.10975 | -0.023 | 10.771
15.5 | 1.184 | 0.11688 | -0.024 | 10.13
16 | 1.182 | 0.12259 | -0.024 | 9.639
16.5 | 1.177 | 0.13022 | -0.025 | 9.042

## 28. Re 500k Mach 0.10 (2)
BIGFOIL.COM POLAR EXPORT
NACA66-120 a=0.2
NACA66-120 a=0.2 |  |  |  | Cl Max: | 1.0248 | at alpha= | 18 | deg
XFOIL ncrit=9 |  |  |  | L/D Max: | 65.1656 | at alpha= | 6 | deg
Re: | 500000 |  |  | Cd Min: | 0.1914 | at alpha= | -20 | deg
Mach: | 0.1 |  |  | Cl=0 at alpha= | -0.57302 | deg
|  |  |  | @ Cl=0.1, Cd= | 0.015113
|  |  |  | @ Cl=0.4, Cd= | 0.014014
|  |  |  | @ Cl=0.6, Cd= | 0.011657
alpha (deg) | Cl | Cd | Cm | Cl/Cd
-20 | -0.5174 | 0.1914 | -0.0307 | -2.7032
-19.5 | -0.5004 | 0.18725 | -0.0323 | -2.6724
-19 | -0.4845 | 0.18239 | -0.0347 | -2.6564
-18 | -0.6019 | 0.12641 | -0.0602 | -4.7615
-17.5 | -0.8543 | 0.0763 | -0.0845 | -11.1966
-17 | -0.8903 | 0.06713 | -0.0855 | -13.2623
-16.5 | -0.9173 | 0.05966 | -0.0849 | -15.3755
-16 | -0.924 | 0.05418 | -0.0837 | -17.0543
-15.5 | -0.9121 | 0.05067 | -0.0828 | -18.0008
-15 | -0.9069 | 0.0468 | -0.081 | -19.3782
-14.5 | -0.8973 | 0.04263 | -0.0788 | -21.0486
-14 | -0.8769 | 0.03967 | -0.0773 | -22.1049
-13.5 | -0.8482 | 0.03696 | -0.076 | -22.9491
-13 | -0.8138 | 0.03475 | -0.075 | -23.4187
-12.5 | -0.7785 | 0.03296 | -0.074 | -23.6195
-12 | -0.7232 | 0.03129 | -0.0748 | -23.1128
-11.5 | -0.6839 | 0.02989 | -0.0741 | -22.8806
-11 | -0.6451 | 0.02856 | -0.0731 | -22.5875
-10.5 | -0.6084 | 0.02731 | -0.0719 | -22.2776
-10 | -0.5746 | 0.02592 | -0.0703 | -22.1682
-9.5 | -0.5451 | 0.02441 | -0.0683 | -22.331
-9 | -0.5132 | 0.02314 | -0.0665 | -22.178
-8.5 | -0.4799 | 0.02202 | -0.0646 | -21.7938
-8 | -0.4525 | 0.02066 | -0.0619 | -21.9022
-7.5 | -0.4192 | 0.01967 | -0.0598 | -21.3116
-7 | -0.3893 | 0.01865 | -0.0571 | -20.874
-6.5 | -0.3867 | 0.01649 | -0.0508 | -23.4506
-6 | -0.4066 | 0.01392 | -0.0407 | -29.2098
-5.5 | -0.443 | 0.01163 | -0.0264 | -38.0911
-5 | -0.4845 | 0.01066 | -0.0083 | -45.4503
-4.5 | -0.4452 | 0.01097 | -0.0053 | -40.5834
-4 | -0.3925 | 0.01152 | -0.0047 | -34.0712
-3.5 | -0.3327 | 0.01266 | -0.0052 | -26.2796
-3 | -0.2683 | 0.01395 | -0.0064 | -19.233
-2.5 | -0.2109 | 0.015 | -0.0067 | -14.06
-2 | -0.1499 | 0.01544 | -0.0081 | -9.7085
-1.5 | -0.0944 | 0.01567 | -0.0087 | -6.0243
-1 | -0.0421 | 0.01572 | -0.0088 | -2.6781
-0.5 | 0.0072 | 0.01548 | -0.0085 | 0.46512
0 | 0.0574 | 0.01516 | -0.0085 | 3.7863
0.5 | 0.103 | 0.01511 | -0.0077 | 6.8167
1 | 0.1492 | 0.01518 | -0.0069 | 9.8287
1.5 | 0.2054 | 0.01494 | -0.0076 | 13.7483
2 | 0.2677 | 0.01455 | -0.0093 | 18.3986
2.5 | 0.3284 | 0.01429 | -0.0107 | 22.9811
3 | 0.374 | 0.01424 | -0.0096 | 26.264
3.5 | 0.4385 | 0.01368 | -0.0115 | 32.0541
4 | 0.5 | 0.01302 | -0.0128 | 38.4025
4.5 | 0.566 | 0.01212 | -0.0147 | 46.6997
5 | 0.6204 | 0.01138 | -0.0144 | 54.5167
5.5 | 0.6614 | 0.01088 | -0.0118 | 60.7904
6 | 0.6888 | 0.01057 | -0.0065 | 65.1656
6.5 | 0.6665 | 0.01136 | 0.0077 | 58.6708
7 | 0.6436 | 0.01342 | 0.0198 | 47.9583
7.5 | 0.6274 | 0.01583 | 0.0295 | 39.6336
8 | 0.6172 | 0.01841 | 0.0374 | 33.5253
8.5 | 0.6077 | 0.02121 | 0.0446 | 28.6516
9 | 0.6149 | 0.02361 | 0.0495 | 26.044
9.5 | 0.6425 | 0.02512 | 0.0518 | 25.5772
10 | 0.6684 | 0.02681 | 0.0541 | 24.931
10.5 | 0.6965 | 0.0284 | 0.056 | 24.5246
11 | 0.7159 | 0.03056 | 0.0586 | 23.426
11.5 | 0.7424 | 0.03242 | 0.0603 | 22.8994
12 | 0.7671 | 0.03449 | 0.062 | 22.2412
12.5 | 0.7893 | 0.0367 | 0.0638 | 21.5068
13 | 0.8127 | 0.039 | 0.0656 | 20.8385
13.5 | 0.8413 | 0.04099 | 0.0666 | 20.5245
14 | 0.8685 | 0.04311 | 0.0678 | 20.1461
14.5 | 0.8947 | 0.04536 | 0.0687 | 19.7244
15 | 0.9264 | 0.04736 | 0.0695 | 19.5608
15.5 | 0.9615 | 0.04949 | 0.0703 | 19.4282
16 | 0.9763 | 0.05273 | 0.0716 | 18.5151
16.5 | 0.9894 | 0.05631 | 0.0729 | 17.5706
17 | 1.0029 | 0.06096 | 0.0718 | 16.4518
18 | 1.0248 | 0.0718 | 0.0674 | 14.273
18.5 | 1.0205 | 0.07851 | 0.0658 | 12.9983
19 | 1.0122 | 0.08606 | 0.0636 | 11.7616
19.5 | 0.979 | 0.09748 | 0.0592 | 10.0431
20 | 0.9532 | 0.10859 | 0.0539 | 8.778

## 29. Re 500k Mach 0.25 (1)
BIGFOIL.COM POLAR EXPORT
NACA66-120 a=0.2
NACA66-120 a=0.2 |  |  |  | Cl Max: | 1.227 | at alpha= | 10.5 | deg
JavaFoil+Calcfoil stall+Eppler ext transition |  |  |  | L/D Max: | 57.655 | at alpha= | 4 | deg
Re: | 500000 |  |  | Cd Min: | 0.00832 | at alpha= | -0.5 | deg
Mach: | 0.25 |  |  | Cl=0 at alpha= | -0.55556 | deg
|  |  |  | @ Cl=0.1, Cd= | 0.0085181
|  |  |  | @ Cl=0.4, Cd= | 0.0091736
|  |  |  | @ Cl=0.6, Cd= | 0.013025
alpha (deg) | Cl | Cd | Cm | Cl/Cd
-14.5 | -1.004 | 0.11217 | 0.014 | -8.953
-14 | -1.008 | 0.10542 | 0.014 | -9.563
-13.5 | -1.008 | 0.09816 | 0.013 | -10.266
-13 | -1.002 | 0.09154 | 0.013 | -10.951
-12.5 | -0.993 | 0.08683 | 0.012 | -11.438
-12 | -0.979 | 0.08121 | 0.012 | -12.055
-11.5 | -0.961 | 0.07647 | 0.011 | -12.565
-11 | -0.939 | 0.07175 | 0.011 | -13.087
-10.5 | -0.914 | 0.06718 | 0.01 | -13.61
-10 | -0.885 | 0.06311 | 0.01 | -14.025
-9.5 | -1.016 | 0.02196 | 0.018 | -46.263
-9 | -0.975 | 0.02068 | 0.016 | -47.143
-8.5 | -0.93 | 0.01997 | 0.015 | -46.594
-8 | -0.883 | 0.01922 | 0.013 | -45.946
-7.5 | -0.833 | 0.01842 | 0.012 | -45.198
-7 | -0.78 | 0.01766 | 0.011 | -44.197
-6.5 | -0.726 | 0.01701 | 0.009 | -42.686
-6 | -0.67 | 0.0164 | 0.008 | -40.85
-5.5 | -0.612 | 0.0158 | 0.006 | -38.743
-5 | -0.553 | 0.01524 | 0.005 | -36.321
-4.5 | -0.493 | 0.01472 | 0.003 | -33.512
-4 | -0.432 | 0.01424 | 0.002 | -30.364
-3.5 | -0.371 | 0.01377 | 0.001 | -26.924
-3 | -0.305 | 0.00896 | -0.001 | -33.988
-2.5 | -0.243 | 0.0088 | -0.002 | -27.63
-2 | -0.182 | 0.00864 | -0.004 | -21.013
-1.5 | -0.119 | 0.00852 | -0.005 | -13.947
-1 | -0.056 | 0.00838 | -0.007 | -6.684
-0.5 | 0.007 | 0.00832 | -0.008 | 0.864
0 | 0.07 | 0.00848 | -0.009 | 8.282
0.5 | 0.133 | 0.00856 | -0.011 | 15.54
1 | 0.196 | 0.00867 | -0.012 | 22.565
1.5 | 0.258 | 0.00884 | -0.014 | 29.188
2 | 0.32 | 0.00896 | -0.015 | 35.717
2.5 | 0.381 | 0.00913 | -0.017 | 41.69
3 | 0.442 | 0.00927 | -0.018 | 47.706
3.5 | 0.503 | 0.0095 | -0.019 | 52.986
4 | 0.563 | 0.00976 | -0.021 | 57.655
4.5 | 0.631 | 0.01576 | -0.023 | 40.077
5 | 0.691 | 0.01633 | -0.024 | 42.303
5.5 | 0.75 | 0.01698 | -0.026 | 44.151
6 | 0.807 | 0.01772 | -0.027 | 45.539
6.5 | 0.863 | 0.01843 | -0.029 | 46.801
7 | 0.917 | 0.01926 | -0.03 | 47.618
7.5 | 0.97 | 0.01993 | -0.031 | 48.671
8 | 1.02 | 0.02102 | -0.033 | 48.537
8.5 | 1.069 | 0.02199 | -0.034 | 48.598
9 | 1.114 | 0.02299 | -0.036 | 48.471
9.5 | 1.157 | 0.02408 | -0.037 | 48.03
10 | 1.195 | 0.02513 | -0.038 | 47.533
10.5 | 1.227 | 0.02641 | -0.04 | 46.463
11 | 1.057 | 0.07042 | -0.02 | 15.013
11.5 | 1.077 | 0.07556 | -0.021 | 14.255
12 | 1.093 | 0.0806 | -0.021 | 13.556
12.5 | 1.103 | 0.08607 | -0.022 | 12.814
13 | 1.108 | 0.09187 | -0.021 | 12.057
13.5 | 1.108 | 0.09693 | -0.022 | 11.43
14 | 1.102 | 0.10355 | -0.021 | 10.644
14.5 | 1.092 | 0.11092 | -0.022 | 9.843
15 | 1.076 | 0.11713 | -0.023 | 9.185
15.5 | 1.055 | 0.12596 | -0.023 | 8.373

## 30. Re 500k Mach 0.25 (2)
BIGFOIL.COM POLAR EXPORT
NACA66-120 a=0.2
NACA66-120 a=0.2 |  |  |  | Cl Max: | 0.9279 | at alpha= | 15.5 | deg
XFOIL ncrit=9 |  |  |  | L/D Max: | 60.2808 | at alpha= | 6 | deg
Re: | 500000 |  |  | Cd Min: | 0.20031 | at alpha= | 20 | deg
Mach: | 0.25 |  |  | Cl=0 at alpha= | -0.64404 | deg
|  |  |  | @ Cl=0.1, Cd= | 0.016207
|  |  |  | @ Cl=0.4, Cd= | 0.014579
|  |  |  | @ Cl=0.6, Cd= | 0.012193
alpha (deg) | Cl | Cd | Cm | Cl/Cd
-19 | -0.4802 | 0.18763 | -0.0338 | -2.5593
-18 | -0.4783 | 0.16782 | -0.0444 | -2.8501
-17.5 | -0.46 | 0.16286 | -0.0468 | -2.8245
-17 | -0.5565 | 0.12338 | -0.0645 | -4.5105
-16.5 | -0.6252 | 0.10034 | -0.0779 | -6.2308
-16 | -0.6921 | 0.08212 | -0.0877 | -8.4279
-15.5 | -0.7407 | 0.06986 | -0.0917 | -10.6026
-15 | -0.7774 | 0.06074 | -0.0923 | -12.7988
-14.5 | -0.8049 | 0.05303 | -0.091 | -15.1782
-14 | -0.8162 | 0.04745 | -0.0887 | -17.2013
-13.5 | -0.8154 | 0.04275 | -0.086 | -19.0737
-13 | -0.7992 | 0.0391 | -0.0838 | -20.4399
-12.5 | -0.7718 | 0.03611 | -0.082 | -21.3736
-12 | -0.7413 | 0.03385 | -0.0803 | -21.8996
-11.5 | -0.6847 | 0.03194 | -0.0807 | -21.4371
-11 | -0.6428 | 0.03046 | -0.0797 | -21.1031
-10.5 | -0.6018 | 0.0291 | -0.0785 | -20.6804
-10 | -0.5629 | 0.02776 | -0.0772 | -20.2774
-9.5 | -0.532 | 0.02607 | -0.075 | -20.4066
-9 | -0.5001 | 0.02464 | -0.0729 | -20.2963
-8.5 | -0.4668 | 0.02337 | -0.0708 | -19.9743
-8 | -0.4391 | 0.02191 | -0.068 | -20.0411
-7.5 | -0.405 | 0.0209 | -0.0658 | -19.378
-6.5 | -0.3586 | 0.01802 | -0.0584 | -19.9001
-6 | -0.3771 | 0.01531 | -0.0488 | -24.631
-5.5 | -0.4121 | 0.01267 | -0.0355 | -32.5257
-5 | -0.4665 | 0.01108 | -0.0159 | -42.1029
-4.5 | -0.4498 | 0.01131 | -0.0078 | -39.7701
-4 | -0.4043 | 0.01193 | -0.0056 | -33.8894
-3.5 | -0.3461 | 0.01297 | -0.0055 | -26.6847
-3 | -0.2793 | 0.01441 | -0.0066 | -19.3824
-2.5 | -0.1883 | 0.01639 | -0.0117 | -11.4887
-2 | -0.155 | 0.01617 | -0.0085 | -9.5857
-1.5 | -0.0952 | 0.01635 | -0.0094 | -5.8226
-1 | -0.0388 | 0.01644 | -0.0098 | -2.3601
-0.5 | 0.0157 | 0.01634 | -0.01 | 0.96083
0 | 0.0597 | 0.01625 | -0.0086 | 3.6738
0.5 | 0.09 | 0.01627 | -0.0052 | 5.5317
1 | 0.1442 | 0.01593 | -0.0054 | 9.0521
1.5 | 0.2067 | 0.01551 | -0.0068 | 13.3269
2 | 0.273 | 0.01515 | -0.0089 | 18.0198
2.5 | 0.3095 | 0.01532 | -0.0059 | 20.2023
3 | 0.3764 | 0.01479 | -0.0079 | 25.4496
3.5 | 0.4501 | 0.01413 | -0.0111 | 31.8542
4 | 0.5015 | 0.01359 | -0.0101 | 36.9021
4.5 | 0.5713 | 0.01264 | -0.0122 | 45.1978
5 | 0.6259 | 0.01179 | -0.0114 | 53.0874
5.5 | 0.6637 | 0.01121 | -0.0076 | 59.2061
6 | 0.6655 | 0.01104 | 0.0029 | 60.2808
6.5 | 0.6431 | 0.01253 | 0.0163 | 51.3248
7 | 0.6214 | 0.01485 | 0.0276 | 41.8451
7.5 | 0.6055 | 0.01746 | 0.0369 | 34.6793
8 | 0.5945 | 0.02027 | 0.0448 | 29.3291
8.5 | 0.5837 | 0.02341 | 0.0518 | 24.9338
9 | 0.6036 | 0.02533 | 0.0553 | 23.8295
9.5 | 0.6315 | 0.02699 | 0.0577 | 23.3976
10 | 0.6576 | 0.02884 | 0.0601 | 22.8017
10.5 | 0.6838 | 0.03081 | 0.0623 | 22.1941
11 | 0.7015 | 0.03329 | 0.065 | 21.0724
11.5 | 0.7285 | 0.03534 | 0.0668 | 20.614
12 | 0.7528 | 0.03768 | 0.0687 | 19.9788
12.5 | 0.7752 | 0.04023 | 0.0706 | 19.2692
13 | 0.8049 | 0.04235 | 0.072 | 19.0059
13.5 | 0.8342 | 0.04468 | 0.0732 | 18.6705
14 | 0.8617 | 0.04718 | 0.0743 | 18.2641
14.5 | 0.8888 | 0.04986 | 0.0753 | 17.8259
15 | 0.921 | 0.05281 | 0.0762 | 17.4399
15.5 | 0.9279 | 0.05734 | 0.0774 | 16.1824
16 | 0.9258 | 0.06292 | 0.0783 | 14.7139
16.5 | 0.9162 | 0.06961 | 0.0784 | 13.1619
17 | 0.8962 | 0.07776 | 0.0774 | 11.5252
17.5 | 0.8718 | 0.08793 | 0.0738 | 9.9147
18 | 0.8442 | 0.10203 | 0.0638 | 8.274
18.5 | 0.7903 | 0.11942 | 0.0541 | 6.6178
19 | 0.6842 | 0.1514 | 0.0352 | 4.5192
20 | 0.6018 | 0.20031 | 0.013 | 3.0043

## 31. Re 500k Mach 0.50 (1)
BIGFOIL.COM POLAR EXPORT
NACA66-120 a=0.2
NACA66-120 a=0.2 |  |  |  | Cl Max: | 1.161 | at alpha= | 20 | deg
JavaFoil+Calcfoil stall+Eppler ext transition |  |  |  | L/D Max: | 51.634 | at alpha= | 3.5 | deg
Re: | 500000 |  |  | Cd Min: | 0.00927 | at alpha= | -0.5 | deg
Mach: | 0.5 |  |  | Cl=0 at alpha= | -0.55714 | deg
|  |  |  | @ Cl=0.1, Cd= | 0.0094483
|  |  |  | @ Cl=0.4, Cd= | 0.010168
|  |  |  | @ Cl=0.6, Cd= | 0.014529
alpha (deg) | Cl | Cd | Cm | Cl/Cd
-20 | -1.102 | 0.23582 | 0.03 | -4.675
-19.5 | -1.075 | 0.22416 | 0.029 | -4.796
-19 | -1.045 | 0.22387 | 0.027 | -4.666
-18.5 | -1.017 | 0.21572 | 0.026 | -4.715
-18 | -0.99 | 0.20894 | 0.025 | -4.736
-17.5 | -0.962 | 0.20893 | 0.025 | -4.605
-17 | -0.932 | 0.19248 | 0.023 | -4.844
-16.5 | -0.904 | 0.18696 | 0.022 | -4.838
-16 | -0.877 | 0.18273 | 0.021 | -4.799
-15.5 | -0.849 | 0.17295 | 0.02 | -4.908
-15 | -0.819 | 0.16823 | 0.018 | -4.87
-14.5 | -0.791 | 0.1642 | 0.017 | -4.82
-14 | -0.764 | 0.16144 | 0.017 | -4.73
-13.5 | -0.736 | 0.15656 | 0.016 | -4.7
-13 | -0.707 | 0.14523 | 0.015 | -4.871
-12.5 | -0.679 | 0.13458 | 0.013 | -5.042
-12 | -0.651 | 0.13344 | 0.012 | -4.875
-11.5 | -0.623 | 0.1296 | 0.012 | -4.804
-11 | -0.595 | 0.11537 | 0.011 | -5.154
-10.5 | -0.566 | 0.1183 | 0.01 | -4.789
-10 | -0.538 | 0.09827 | 0.009 | -5.471
-9.5 | -0.51 | 0.0897 | 0.008 | -5.681
-9 | -0.699 | 0.06672 | 0.008 | -10.483
-8.5 | -0.754 | 0.05956 | 0.008 | -12.668
-8 | -0.754 | 0.05394 | 0.007 | -13.979
-7.5 | -0.732 | 0.05006 | 0.006 | -14.625
-7 | -0.698 | 0.04643 | 0.006 | -15.043
-6.5 | -0.786 | 0.02001 | 0.01 | -39.265
-6 | -0.731 | 0.01906 | 0.009 | -38.361
-5.5 | -0.672 | 0.01822 | 0.007 | -36.902
-5 | -0.61 | 0.01739 | 0.005 | -35.079
-4.5 | -0.545 | 0.01673 | 0.004 | -32.59
-4 | -0.479 | 0.0161 | 0.002 | -29.733
-3.5 | -0.411 | 0.01549 | 0.001 | -26.533
-3 | -0.337 | 0.01011 | -0.001 | -33.305
-2.5 | -0.269 | 0.00989 | -0.002 | -27.206
-2 | -0.201 | 0.00971 | -0.004 | -20.706
-1.5 | -0.132 | 0.00951 | -0.006 | -13.851
-1 | -0.062 | 0.00933 | -0.007 | -6.649
-0.5 | 0.008 | 0.00927 | -0.009 | 0.859
0 | 0.078 | 0.00942 | -0.01 | 8.266
0.5 | 0.148 | 0.00951 | -0.012 | 15.51
1 | 0.217 | 0.00964 | -0.013 | 22.527
1.5 | 0.286 | 0.00986 | -0.015 | 29.005
2 | 0.355 | 0.01004 | -0.017 | 35.366
2.5 | 0.422 | 0.01023 | -0.018 | 41.222
3 | 0.49 | 0.01048 | -0.02 | 46.705
3.5 | 0.556 | 0.01078 | -0.021 | 51.634
4 | 0.633 | 0.01734 | -0.023 | 36.507
4.5 | 0.699 | 0.01812 | -0.025 | 38.584
5 | 0.763 | 0.01894 | -0.027 | 40.302
5.5 | 0.826 | 0.01982 | -0.028 | 41.656
6 | 0.885 | 0.02088 | -0.03 | 42.384
6.5 | 0.94 | 0.02205 | -0.031 | 42.641
7 | 0.991 | 0.02329 | -0.033 | 42.553
7.5 | 1.035 | 0.02461 | -0.035 | 42.05
8 | 0.9 | 0.05226 | -0.018 | 17.229
8.5 | 0.916 | 0.05706 | -0.018 | 16.059
9 | 0.911 | 0.06253 | -0.017 | 14.565
9.5 | 0.856 | 0.07109 | -0.017 | 12.047
10 | 0.6 | 0.10274 | -0.018 | 5.837
10.5 | 0.628 | 0.10782 | -0.018 | 5.822
11 | 0.656 | 0.11666 | -0.019 | 5.62
11.5 | 0.685 | 0.12102 | -0.022 | 5.657
12 | 0.712 | 0.13379 | -0.022 | 5.325
12.5 | 0.74 | 0.13701 | -0.023 | 5.402
13 | 0.768 | 0.13667 | -0.024 | 5.619
13.5 | 0.796 | 0.14358 | -0.025 | 5.542
14 | 0.825 | 0.15387 | -0.028 | 5.362
14.5 | 0.853 | 0.15809 | -0.028 | 5.393
15 | 0.88 | 0.16593 | -0.029 | 5.304
15.5 | 0.908 | 0.17495 | -0.031 | 5.192
16 | 0.937 | 0.18183 | -0.033 | 5.155
16.5 | 0.965 | 0.18767 | -0.034 | 5.141
17 | 0.993 | 0.19407 | -0.035 | 5.116
17.5 | 1.022 | 0.20106 | -0.037 | 5.084
18 | 1.05 | 0.20704 | -0.038 | 5.069
18.5 | 1.077 | 0.21204 | -0.039 | 5.079
19 | 1.107 | 0.23209 | -0.042 | 4.77
19.5 | 1.134 | 0.2335 | -0.042 | 4.857
20 | 1.161 | 0.23751 | -0.043 | 4.889

## 32. Re 500k Mach 0.50 (2)
BIGFOIL.COM POLAR EXPORT
NACA66-120 a=0.2
NACA66-120 a=0.2 |  |  |  | Cl Max: | 0.7257 | at alpha= | 13 | deg
XFOIL ncrit=9 |  |  |  | L/D Max: | 36.7173 | at alpha= | 6 | deg
Re: | 500000 |  |  | Cd Min: | 0.19313 | at alpha= | 18 | deg
Mach: | 0.5 |  |  | Cl=0 at alpha= | 0.37946 | deg
|  |  |  | @ Cl=0.1, Cd= | 0.020753
|  |  |  | @ Cl=0.4, Cd= | 0.017097
|  |  |  | @ Cl=0.6, Cd= | 0.19313
alpha (deg) | Cl | Cd | Cm | Cl/Cd
-16 | -0.3919 | 0.1589 | -0.0613 | -2.4663
-15.5 | -0.3733 | 0.15196 | -0.0651 | -2.4566
-15 | -0.3901 | 0.13525 | -0.0734 | -2.8843
-14.5 | -0.385 | 0.12577 | -0.078 | -3.0611
-14 | -0.4135 | 0.10882 | -0.0869 | -3.7999
-13.5 | -0.4692 | 0.08836 | -0.0995 | -5.3101
-13 | -0.5087 | 0.07458 | -0.1075 | -6.8209
-12.5 | -0.5418 | 0.06366 | -0.1119 | -8.5108
-12 | -0.5666 | 0.05501 | -0.1132 | -10.2999
-11.5 | -0.5836 | 0.04795 | -0.1121 | -12.171
-11 | -0.5869 | 0.04232 | -0.1097 | -13.8681
-10.5 | -0.5702 | 0.03806 | -0.1068 | -14.9816
-10 | -0.5346 | 0.0351 | -0.1041 | -15.2308
-9.5 | -0.4906 | 0.03306 | -0.1017 | -14.8397
-9 | -0.4506 | 0.03129 | -0.0993 | -14.4008
-8.5 | -0.4129 | 0.02955 | -0.0966 | -13.9729
-8 | -0.3794 | 0.02778 | -0.0936 | -13.6573
-7.5 | -0.3495 | 0.02597 | -0.0903 | -13.4578
-7 | -0.3165 | 0.02444 | -0.0871 | -12.9501
-6.5 | -0.2818 | 0.0231 | -0.0839 | -12.1991
-6 | -0.2765 | 0.02083 | -0.0774 | -13.2741
-5.5 | -0.3062 | 0.01777 | -0.066 | -17.2313
-5 | -0.3601 | 0.01472 | -0.0498 | -24.4633
-4.5 | -0.3882 | 0.01392 | -0.0343 | -27.8879
-4 | -0.4085 | 0.01423 | -0.019 | -28.707
-3.5 | -0.3822 | 0.01525 | -0.0109 | -25.0623
-3 | -0.1874 | 0.01955 | -0.0303 | -9.5857
-2 | -0.0996 | 0.02047 | -0.0228 | -4.8657
-1.5 | -0.0703 | 0.0219 | -0.0176 | -3.21
-1 | -0.0132 | 0.02254 | -0.0166 | -0.58563
-0.5 | 0.0441 | 0.02237 | -0.0156 | 1.9714
0 | -0.0532 | 0.0222 | 0.011 | -2.3964
0.5 | 0.0169 | 0.02161 | 0.0097 | 0.78205
1 | 0.0898 | 0.02088 | 0.0079 | 4.3008
1.5 | 0.1659 | 0.01993 | 0.0054 | 8.3241
3 | 0.1963 | 0.02034 | 0.0306 | 9.6509
3.5 | 0.3281 | 0.01803 | 0.0207 | 18.1974
4 | 0.4406 | 0.01657 | 0.0133 | 26.5902
4.5 | 0.449 | 0.01662 | 0.0229 | 27.0156
5 | 0.5202 | 0.01549 | 0.0228 | 33.583
5.5 | 0.5049 | 0.01728 | 0.034 | 29.2188
6 | 0.5805 | 0.01581 | 0.0344 | 36.7173
6.5 | 0.5654 | 0.01801 | 0.0453 | 31.3937
7 | 0.5513 | 0.02074 | 0.0548 | 26.5815
7.5 | 0.5371 | 0.02398 | 0.0633 | 22.3978
8 | 0.5169 | 0.02793 | 0.0712 | 18.507
8.5 | 0.5344 | 0.03053 | 0.0753 | 17.5041
9 | 0.5614 | 0.03289 | 0.0783 | 17.069
9.5 | 0.5823 | 0.03578 | 0.0813 | 16.2745
10 | 0.6058 | 0.03869 | 0.084 | 15.6578
10.5 | 0.6266 | 0.04186 | 0.0867 | 14.9689
11 | 0.648 | 0.04515 | 0.0892 | 14.3522
11.5 | 0.6768 | 0.04823 | 0.0912 | 14.0328
12 | 0.7027 | 0.05179 | 0.0931 | 13.5683
12.5 | 0.7203 | 0.05637 | 0.0943 | 12.7781
13 | 0.7257 | 0.06225 | 0.095 | 11.6578
13.5 | 0.7174 | 0.06991 | 0.094 | 10.2618
14 | 0.6941 | 0.08007 | 0.0907 | 8.6687
14.5 | 0.665 | 0.09203 | 0.0849 | 7.2259
15 | 0.63 | 0.10597 | 0.0767 | 5.9451
15.5 | 0.5909 | 0.12211 | 0.0668 | 4.8391
16 | 0.5456 | 0.142 | 0.0555 | 3.8423
16.5 | 0.5323 | 0.15636 | 0.048 | 3.4043
17 | 0.5334 | 0.16778 | 0.0421 | 3.1792
17.5 | 0.5461 | 0.17569 | 0.0382 | 3.1083
18 | 0.5353 | 0.19313 | 0.0301 | 2.7717

## 33. Re 750k Mach 0.00 (1)
BIGFOIL.COM POLAR EXPORT
NACA66-120 a=0.2
NACA66-120 a=0.2 |  |  |  | Cl Max: | 1.399 | at alpha= | 14.5 | deg
JavaFoil+Calcfoil stall+Eppler ext transition |  |  |  | L/D Max: | 76.171 | at alpha= | 4 | deg
Re: | 750000 |  |  | Cd Min: | 0.00669 | at alpha= | -0.5 | deg
Mach: | 0 |  |  | Cl=0 at alpha= | -0.55645 | deg
|  |  |  | @ Cl=0.1, Cd= | 0.00679
|  |  |  | @ Cl=0.4, Cd= | 0.0071842
|  |  |  | @ Cl=0.6, Cd= | 0.012453
alpha (deg) | Cl | Cd | Cm | Cl/Cd
-18 | -1.127 | 0.14554 | 0.019 | -7.743
-17.5 | -1.13 | 0.13895 | 0.018 | -8.136
-17 | -1.131 | 0.13065 | 0.017 | -8.656
-16.5 | -1.13 | 0.12479 | 0.017 | -9.053
-16 | -1.125 | 0.11797 | 0.016 | -9.534
-15.5 | -1.12 | 0.11206 | 0.017 | -9.99
-15 | -1.111 | 0.10644 | 0.016 | -10.441
-14.5 | -1.099 | 0.10081 | 0.016 | -10.907
-14 | -1.086 | 0.09475 | 0.015 | -11.46
-13.5 | -1.069 | 0.08945 | 0.015 | -11.949
-13 | -1.241 | 0.02649 | 0.026 | -46.861
-12.5 | -1.218 | 0.02506 | 0.025 | -48.62
-12 | -1.191 | 0.02388 | 0.024 | -49.875
-11.5 | -1.16 | 0.02288 | 0.022 | -50.687
-11 | -1.126 | 0.0219 | 0.021 | -51.406
-10.5 | -1.089 | 0.02088 | 0.02 | -52.148
-10 | -1.049 | 0.02001 | 0.019 | -52.442
-9.5 | -1.007 | 0.01914 | 0.017 | -52.604
-9 | -0.962 | 0.01836 | 0.016 | -52.413
-8.5 | -0.915 | 0.01752 | 0.015 | -52.25
-8 | -0.866 | 0.01682 | 0.013 | -51.5
-7.5 | -0.815 | 0.01622 | 0.012 | -50.268
-7 | -0.763 | 0.01559 | 0.01 | -48.92
-6.5 | -0.709 | 0.01501 | 0.009 | -47.191
-6 | -0.653 | 0.01415 | 0.008 | -46.165
-5.5 | -0.596 | 0.01394 | 0.006 | -42.787
-5 | -0.539 | 0.01347 | 0.005 | -39.99
-4.5 | -0.48 | 0.01303 | 0.003 | -36.839
-4 | -0.421 | 0.01261 | 0.002 | -33.351
-3.5 | -0.361 | 0.0122 | 0.001 | -29.546
-3 | -0.3 | 0.007 | -0.001 | -42.866
-2.5 | -0.239 | 0.0069 | -0.002 | -34.688
-2 | -0.179 | 0.00683 | -0.004 | -26.16
-1.5 | -0.117 | 0.00675 | -0.005 | -17.318
-1 | -0.055 | 0.00672 | -0.007 | -8.196
-0.5 | 0.007 | 0.00669 | -0.008 | 1.056
0 | 0.069 | 0.00676 | -0.009 | 10.219
0.5 | 0.131 | 0.00682 | -0.011 | 19.191
1 | 0.192 | 0.00688 | -0.012 | 27.975
1.5 | 0.254 | 0.00696 | -0.014 | 36.488
2 | 0.315 | 0.00702 | -0.015 | 44.86
2.5 | 0.375 | 0.00713 | -0.017 | 52.561
3 | 0.435 | 0.00726 | -0.018 | 59.92
3.5 | 0.495 | 0.00739 | -0.019 | 66.983
4 | 0.554 | 0.00727 | -0.021 | 76.171
4.5 | 0.614 | 0.01403 | -0.022 | 43.764
5 | 0.672 | 0.01451 | -0.024 | 46.339
5.5 | 0.73 | 0.01506 | -0.025 | 48.44
6 | 0.786 | 0.01564 | -0.027 | 50.269
6.5 | 0.841 | 0.01623 | -0.028 | 51.829
7 | 0.895 | 0.01693 | -0.029 | 52.861
7.5 | 0.948 | 0.01757 | -0.031 | 53.93
8 | 0.999 | 0.01833 | -0.032 | 54.481
8.5 | 1.048 | 0.01912 | -0.033 | 54.813
9 | 1.096 | 0.01995 | -0.035 | 54.927
9.5 | 1.141 | 0.02085 | -0.036 | 54.721
10 | 1.183 | 0.02181 | -0.037 | 54.25
10.5 | 1.221 | 0.02276 | -0.039 | 53.661
11 | 1.257 | 0.02372 | -0.04 | 52.992
11.5 | 1.289 | 0.02488 | -0.041 | 51.788
12 | 1.317 | 0.0261 | -0.042 | 50.46
12.5 | 1.342 | 0.02743 | -0.044 | 48.921
13 | 1.363 | 0.02869 | -0.045 | 47.519
13.5 | 1.38 | 0.03022 | -0.046 | 45.679
14 | 1.392 | 0.03177 | -0.047 | 43.816
14.5 | 1.399 | 0.03401 | -0.048 | 41.127
15 | 1.196 | 0.10502 | -0.025 | 11.39
15.5 | 1.203 | 0.11108 | -0.027 | 10.825
16 | 1.201 | 0.11869 | -0.026 | 10.121
16.5 | 1.2 | 0.12466 | -0.026 | 9.626
17 | 1.195 | 0.13138 | -0.026 | 9.097
17.5 | 1.189 | 0.137 | -0.027 | 8.681
18 | 1.18 | 0.14387 | -0.028 | 8.201
18.5 | 1.169 | 0.15088 | -0.029 | 7.75
19 | 1.156 | 0.16074 | -0.029 | 7.192
19.5 | 1.142 | 0.16804 | -0.03 | 6.794

## 34. Re 750k Mach 0.00 (2)
BIGFOIL.COM POLAR EXPORT
NACA66-120 a=0.2
NACA66-120 a=0.2 |  |  |  | Cl Max: | 1.0825 | at alpha= | 19.5 | deg
XFOIL ncrit=9 |  |  |  | L/D Max: | 79.5719 | at alpha= | 5.5 | deg
Re: | 750000 |  |  | Cd Min: | 0.12481 | at alpha= | -20 | deg
Mach: | 0 |  |  | Cl=0 at alpha= | -0.54569 | deg
|  |  |  | @ Cl=0.1, Cd= | 0.010312
|  |  |  | @ Cl=0.4, Cd= | 0.0096652
|  |  |  | @ Cl=0.6, Cd= | 0.0086068
alpha (deg) | Cl | Cd | Cm | Cl/Cd
-20 | -0.7589 | 0.12481 | -0.0552 | -6.0804
-19 | -0.9025 | 0.08474 | -0.0765 | -10.6502
-18.5 | -0.9407 | 0.07338 | -0.0801 | -12.8196
-18 | -0.9645 | 0.06502 | -0.0815 | -14.8339
-17.5 | -0.9762 | 0.0585 | -0.0817 | -16.6872
-17 | -0.9826 | 0.0533 | -0.081 | -18.4353
-16.5 | -0.9842 | 0.04892 | -0.0797 | -20.1186
-16 | -0.9647 | 0.04488 | -0.079 | -21.4951
-15.5 | -0.9435 | 0.04211 | -0.0783 | -22.4056
-15 | -0.9213 | 0.03961 | -0.0772 | -23.2593
-14.5 | -0.8932 | 0.03736 | -0.0763 | -23.9079
-14 | -0.8651 | 0.03535 | -0.0753 | -24.4724
-13.5 | -0.8342 | 0.03352 | -0.0742 | -24.8866
-13 | -0.8021 | 0.03189 | -0.0732 | -25.1521
-12.5 | -0.769 | 0.03036 | -0.0721 | -25.3294
-12 | -0.7352 | 0.02856 | -0.0709 | -25.7423
-11.5 | -0.7031 | 0.02713 | -0.0695 | -25.916
-11 | -0.6707 | 0.0258 | -0.0681 | -25.9961
-10.5 | -0.6377 | 0.02449 | -0.0666 | -26.0392
-10 | -0.6048 | 0.02322 | -0.065 | -26.0465
-9.5 | -0.5791 | 0.02163 | -0.0624 | -26.773
-9 | -0.5458 | 0.02052 | -0.0606 | -26.5984
-8.5 | -0.5107 | 0.01954 | -0.0589 | -26.1361
-8 | -0.4793 | 0.01846 | -0.0566 | -25.9642
-7.5 | -0.444 | 0.01757 | -0.0548 | -25.2703
-7 | -0.4095 | 0.01666 | -0.0527 | -24.5798
-6.5 | -0.3793 | 0.0156 | -0.0499 | -24.3141
-6 | -0.3815 | 0.01346 | -0.0424 | -28.3432
-5.5 | -0.3941 | 0.01131 | -0.0325 | -34.8453
-5 | -0.4255 | 0.00955 | -0.0178 | -44.555
-4.5 | -0.4453 | 0.00832 | -0.0038 | -53.5216
-4 | -0.3959 | 0.00858 | -0.003 | -46.1422
-3.5 | -0.3424 | 0.00882 | -0.003 | -38.8209
-3 | -0.2866 | 0.00928 | -0.0033 | -30.8836
-2.5 | -0.2265 | 0.00989 | -0.0042 | -22.9019
-2 | -0.1665 | 0.01027 | -0.0053 | -16.2123
-1.5 | -0.1083 | 0.01042 | -0.0064 | -10.3935
-1 | -0.0517 | 0.01042 | -0.0073 | -4.9616
-0.5 | 0.0052 | 0.01035 | -0.0084 | 0.50242
0 | 0.063 | 0.01028 | -0.0096 | 6.1284
0.5 | 0.121 | 0.01033 | -0.0108 | 11.7135
1 | 0.1769 | 0.01019 | -0.0116 | 17.3602
1.5 | 0.2334 | 0.01003 | -0.0125 | 23.2702
2 | 0.2922 | 0.00985 | -0.0137 | 29.665
2.5 | 0.3533 | 0.00969 | -0.0153 | 36.4603
3 | 0.4097 | 0.00966 | -0.0161 | 42.412
3.5 | 0.468 | 0.00929 | -0.017 | 50.3767
4 | 0.5253 | 0.00904 | -0.0177 | 58.1084
4.5 | 0.582 | 0.0087 | -0.0182 | 66.8966
5 | 0.6303 | 0.00845 | -0.0172 | 74.5917
5.5 | 0.6692 | 0.00841 | -0.0143 | 79.5719
6 | 0.641 | 0.00949 | 0.0012 | 67.5448
6.5 | 0.6213 | 0.0113 | 0.0133 | 54.9823
7 | 0.6119 | 0.01338 | 0.0225 | 45.7324
7.5 | 0.6084 | 0.01556 | 0.0301 | 39.1003
8 | 0.6045 | 0.018 | 0.0372 | 33.5833
8.5 | 0.6078 | 0.0204 | 0.0429 | 29.7941
9 | 0.637 | 0.02166 | 0.0452 | 29.409
9.5 | 0.6669 | 0.02298 | 0.0474 | 29.0209
10 | 0.6988 | 0.02425 | 0.0491 | 28.8165
10.5 | 0.7282 | 0.02574 | 0.0509 | 28.2906
11 | 0.7533 | 0.0275 | 0.0531 | 27.3927
11.5 | 0.7816 | 0.0291 | 0.0548 | 26.8591
12 | 0.8079 | 0.03093 | 0.0565 | 26.1203
12.5 | 0.8259 | 0.03339 | 0.0586 | 24.735
13 | 0.8477 | 0.03561 | 0.0605 | 23.8051
13.5 | 0.8742 | 0.03765 | 0.0616 | 23.2191
14 | 0.8981 | 0.0399 | 0.0628 | 22.5088
14.5 | 0.9206 | 0.04234 | 0.0638 | 21.743
15 | 0.9405 | 0.04503 | 0.0649 | 20.8861
15.5 | 0.9616 | 0.04771 | 0.0662 | 20.1551
16 | 0.9808 | 0.0506 | 0.0669 | 19.3834
16.5 | 0.9997 | 0.05357 | 0.0677 | 18.6616
17 | 1.0138 | 0.05698 | 0.0684 | 17.7922
17.5 | 1.0302 | 0.06065 | 0.0681 | 16.986
18 | 1.0571 | 0.06567 | 0.0633 | 16.0972
18.5 | 1.0675 | 0.07037 | 0.0623 | 15.1698
19 | 1.0777 | 0.0751 | 0.0613 | 14.3502
19.5 | 1.0825 | 0.08063 | 0.06 | 13.4255
20 | 1.0717 | 0.08856 | 0.0577 | 12.1014

## 35. Re 750k Mach 0.10 (1)
BIGFOIL.COM POLAR EXPORT
NACA66-120 a=0.2
NACA66-120 a=0.2 |  |  |  | Cl Max: | 1.372 | at alpha= | 13.5 | deg
JavaFoil+Calcfoil stall+Eppler ext transition |  |  |  | L/D Max: | 73.18 | at alpha= | 4 | deg
Re: | 750000 |  |  | Cd Min: | 0.00671 | at alpha= | -0.5 | deg
Mach: | 0.1 |  |  | Cl=0 at alpha= | -0.55645 | deg
|  |  |  | @ Cl=0.1, Cd= | 0.006815
|  |  |  | @ Cl=0.4, Cd= | 0.0072172
|  |  |  | @ Cl=0.6, Cd= | 0.012111
alpha (deg) | Cl | Cd | Cm | Cl/Cd
-18 | -1.099 | 0.14725 | 0.019 | -7.461
-17.5 | -1.106 | 0.13922 | 0.018 | -7.943
-17 | -1.109 | 0.13337 | 0.017 | -8.314
-16.5 | -1.11 | 0.12565 | 0.017 | -8.834
-16 | -1.109 | 0.11933 | 0.017 | -9.294
-15.5 | -1.105 | 0.11392 | 0.016 | -9.701
-15 | -1.099 | 0.1071 | 0.016 | -10.262
-14.5 | -1.089 | 0.1016 | 0.015 | -10.722
-14 | -1.078 | 0.0954 | 0.015 | -11.298
-13.5 | -1.065 | 0.0896 | 0.015 | -11.882
-13 | -1.231 | 0.02751 | 0.026 | -44.734
-12.5 | -1.214 | 0.0254 | 0.025 | -47.784
-12 | -1.189 | 0.02424 | 0.024 | -49.032
-11.5 | -1.159 | 0.0232 | 0.023 | -49.951
-11 | -1.126 | 0.02212 | 0.021 | -50.897
-10.5 | -1.09 | 0.02116 | 0.02 | -51.5
-10 | -1.051 | 0.02018 | 0.019 | -52.069
-9.5 | -1.009 | 0.01929 | 0.017 | -52.313
-9 | -0.965 | 0.01853 | 0.016 | -52.055
-8.5 | -0.918 | 0.01768 | 0.015 | -51.927
-8 | -0.869 | 0.01697 | 0.013 | -51.21
-7.5 | -0.818 | 0.01635 | 0.012 | -50.035
-7 | -0.766 | 0.01568 | 0.01 | -48.836
-6.5 | -0.712 | 0.01514 | 0.009 | -46.992
-6 | -0.656 | 0.01424 | 0.008 | -46.061
-5.5 | -0.599 | 0.01402 | 0.006 | -42.718
-5 | -0.541 | 0.01354 | 0.005 | -39.958
-4.5 | -0.482 | 0.0131 | 0.003 | -36.806
-4 | -0.422 | 0.01267 | 0.002 | -33.332
-3.5 | -0.362 | 0.01226 | 0.001 | -29.538
-3 | -0.301 | 0.00703 | -0.001 | -42.879
-2.5 | -0.24 | 0.00693 | -0.002 | -34.681
-2 | -0.18 | 0.00686 | -0.004 | -26.161
-1.5 | -0.118 | 0.00679 | -0.005 | -17.296
-1 | -0.055 | 0.00674 | -0.007 | -8.199
-0.5 | 0.007 | 0.00671 | -0.008 | 1.057
0 | 0.069 | 0.00678 | -0.009 | 10.221
0.5 | 0.131 | 0.00685 | -0.011 | 19.193
1 | 0.193 | 0.00691 | -0.012 | 27.974
1.5 | 0.255 | 0.00699 | -0.014 | 36.477
2 | 0.317 | 0.00706 | -0.015 | 44.821
2.5 | 0.376 | 0.00717 | -0.017 | 52.53
3 | 0.437 | 0.00729 | -0.018 | 59.997
3.5 | 0.497 | 0.00744 | -0.019 | 66.891
4 | 0.557 | 0.00761 | -0.021 | 73.18
4.5 | 0.617 | 0.01389 | -0.022 | 44.429
5 | 0.675 | 0.01459 | -0.024 | 46.305
5.5 | 0.733 | 0.01518 | -0.025 | 48.288
6 | 0.789 | 0.01577 | -0.027 | 50.048
6.5 | 0.845 | 0.01637 | -0.028 | 51.613
7 | 0.899 | 0.01704 | -0.029 | 52.737
7.5 | 0.952 | 0.01774 | -0.031 | 53.647
8 | 1.002 | 0.0185 | -0.032 | 54.197
8.5 | 1.052 | 0.01933 | -0.033 | 54.421
9 | 1.099 | 0.02011 | -0.035 | 54.646
9.5 | 1.144 | 0.02103 | -0.036 | 54.386
10 | 1.186 | 0.02205 | -0.037 | 53.769
10.5 | 1.223 | 0.02302 | -0.039 | 53.146
11 | 1.258 | 0.02414 | -0.04 | 52.1
11.5 | 1.289 | 0.0252 | -0.041 | 51.142
12 | 1.316 | 0.02647 | -0.043 | 49.702
12.5 | 1.339 | 0.0278 | -0.044 | 48.161
13 | 1.358 | 0.02905 | -0.045 | 46.752
13.5 | 1.372 | 0.03058 | -0.046 | 44.872
14 | 1.174 | 0.09439 | -0.025 | 12.442
14.5 | 1.182 | 0.10022 | -0.026 | 11.798
15 | 1.184 | 0.10618 | -0.025 | 11.151
15.5 | 1.186 | 0.11227 | -0.025 | 10.562
16 | 1.183 | 0.11893 | -0.025 | 9.951
16.5 | 1.179 | 0.12529 | -0.026 | 9.411
17 | 1.171 | 0.13237 | -0.026 | 8.845
17.5 | 1.162 | 0.13884 | -0.027 | 8.366
18 | 1.149 | 0.14628 | -0.028 | 7.858
18.5 | 1.134 | 0.15422 | -0.028 | 7.356

## 36. Re 750k Mach 0.10 (2)
BIGFOIL.COM POLAR EXPORT
NACA66-120 a=0.2
NACA66-120 a=0.2 |  |  |  | Cl Max: | 1.0624 | at alpha= | 19 | deg
XFOIL ncrit=9 |  |  |  | L/D Max: | 79.0437 | at alpha= | 5.5 | deg
Re: | 750000 |  |  | Cd Min: | 0.19552 | at alpha= | -20 | deg
Mach: | 0.1 |  |  | Cl=0 at alpha= | -0.5472 | deg
|  |  |  | @ Cl=0.1, Cd= | 0.010394
|  |  |  | @ Cl=0.4, Cd= | 0.009728
|  |  |  | @ Cl=0.6, Cd= | 0.0086628
alpha (deg) | Cl | Cd | Cm | Cl/Cd
-20 | -0.5128 | 0.19552 | -0.0249 | -2.6227
-19.5 | -0.7856 | 0.11293 | -0.0628 | -6.9565
-19 | -0.8433 | 0.09523 | -0.0727 | -8.8554
-18.5 | -0.8935 | 0.08081 | -0.079 | -11.0568
-18 | -0.9269 | 0.07043 | -0.0821 | -13.1606
-17.5 | -0.9461 | 0.06263 | -0.0831 | -15.1062
-17 | -0.9588 | 0.05637 | -0.083 | -17.009
-16.5 | -0.965 | 0.05126 | -0.082 | -18.8256
-16 | -0.9579 | 0.04648 | -0.0809 | -20.6089
-15.5 | -0.938 | 0.0434 | -0.0801 | -21.6129
-15 | -0.9181 | 0.04067 | -0.0789 | -22.5744
-14.5 | -0.8912 | 0.0382 | -0.0779 | -23.3298
-14 | -0.8644 | 0.03604 | -0.0768 | -23.9845
-13.5 | -0.8338 | 0.03412 | -0.0757 | -24.4373
-13 | -0.8013 | 0.0324 | -0.0746 | -24.7315
-12.5 | -0.7686 | 0.0308 | -0.0735 | -24.9545
-12 | -0.7335 | 0.02902 | -0.0723 | -25.2757
-11.5 | -0.7015 | 0.02753 | -0.0709 | -25.4813
-10.5 | -0.6358 | 0.02482 | -0.0679 | -25.6164
-10 | -0.6006 | 0.02364 | -0.0665 | -25.4061
-9.5 | -0.5767 | 0.02192 | -0.0637 | -26.3093
-9 | -0.5435 | 0.02077 | -0.0619 | -26.1675
-8.5 | -0.5086 | 0.01977 | -0.0601 | -25.7258
-8 | -0.4767 | 0.01869 | -0.0578 | -25.5056
-7.5 | -0.4418 | 0.01776 | -0.0559 | -24.8761
-7 | -0.4069 | 0.01684 | -0.0538 | -24.1627
-6.5 | -0.3755 | 0.01582 | -0.0512 | -23.7358
-6 | -0.3767 | 0.01368 | -0.0437 | -27.5365
-5.5 | -0.3891 | 0.01151 | -0.034 | -33.8054
-5 | -0.4201 | 0.00962 | -0.0195 | -43.6694
-4.5 | -0.4464 | 0.00837 | -0.0043 | -53.3333
-4 | -0.3977 | 0.00861 | -0.0032 | -46.1905
-3.5 | -0.3441 | 0.00886 | -0.0031 | -38.8375
-3 | -0.2879 | 0.00933 | -0.0034 | -30.8574
-2.5 | -0.2275 | 0.00995 | -0.0043 | -22.8643
-2 | -0.1673 | 0.01033 | -0.0054 | -16.1955
-1.5 | -0.1087 | 0.01049 | -0.0065 | -10.3622
-1 | -0.0518 | 0.01049 | -0.0074 | -4.938
-0.5 | 0.0054 | 0.01041 | -0.0085 | 0.51873
0 | 0.0635 | 0.01035 | -0.0096 | 6.1353
0.5 | 0.1213 | 0.01042 | -0.0107 | 11.6411
1 | 0.1776 | 0.01029 | -0.0116 | 17.2595
1.5 | 0.2342 | 0.01011 | -0.0125 | 23.1652
2 | 0.2935 | 0.00991 | -0.0137 | 29.6165
2.5 | 0.3552 | 0.00976 | -0.0153 | 36.3934
3 | 0.4112 | 0.00972 | -0.016 | 42.3045
3.5 | 0.4706 | 0.00933 | -0.017 | 50.4394
4 | 0.5276 | 0.00909 | -0.0176 | 58.0418
4.5 | 0.5843 | 0.00875 | -0.018 | 66.7771
5 | 0.6329 | 0.00848 | -0.0169 | 74.6344
5.5 | 0.6695 | 0.00847 | -0.0135 | 79.0437
6 | 0.6375 | 0.00964 | 0.0027 | 66.1307
6.5 | 0.6177 | 0.01151 | 0.0147 | 53.6664
7 | 0.6083 | 0.01364 | 0.0238 | 44.5968
7.5 | 0.6043 | 0.01587 | 0.0315 | 38.0781
8 | 0.5998 | 0.01835 | 0.0386 | 32.6866
8.5 | 0.6049 | 0.02071 | 0.0441 | 29.2081
9 | 0.6355 | 0.02194 | 0.0463 | 28.9654
9.5 | 0.6643 | 0.02334 | 0.0486 | 28.4619
10 | 0.6972 | 0.02459 | 0.0502 | 28.353
10.5 | 0.7256 | 0.02617 | 0.0522 | 27.7264
11 | 0.7516 | 0.02793 | 0.0542 | 26.9101
11.5 | 0.7792 | 0.02961 | 0.056 | 26.3154
12 | 0.8051 | 0.03151 | 0.0578 | 25.5506
12.5 | 0.8204 | 0.03421 | 0.0602 | 23.9813
13 | 0.845 | 0.0363 | 0.0618 | 23.2782
13.5 | 0.8715 | 0.03838 | 0.0629 | 22.7071
14 | 0.8949 | 0.04076 | 0.0641 | 21.9553
14.5 | 0.9172 | 0.04327 | 0.0652 | 21.1971
15 | 0.9371 | 0.04605 | 0.0663 | 20.3496
15.5 | 0.9591 | 0.04873 | 0.0675 | 19.6819
16 | 0.9777 | 0.05178 | 0.0682 | 18.8818
16.5 | 0.9956 | 0.05497 | 0.0689 | 18.1117
17 | 1.0086 | 0.05862 | 0.0695 | 17.2057
17.5 | 1.0209 | 0.06247 | 0.0698 | 16.3422
19 | 1.0624 | 0.07827 | 0.0623 | 13.5735
19.5 | 1.0594 | 0.08507 | 0.0605 | 12.4533
20 | 1.0417 | 0.09435 | 0.0569 | 11.0408

## 37. Re 750k Mach 0.25 (1)
BIGFOIL.COM POLAR EXPORT
NACA66-120 a=0.2
NACA66-120 a=0.2 |  |  |  | Cl Max: | 1.305 | at alpha= | 12.5 | deg
JavaFoil+Calcfoil stall+Eppler ext transition |  |  |  | L/D Max: | 72.571 | at alpha= | 4 | deg
Re: | 750000 |  |  | Cd Min: | 0.00686 | at alpha= | -0.5 | deg
Mach: | 0.25 |  |  | Cl=0 at alpha= | -0.55469 | deg
|  |  |  | @ Cl=0.1, Cd= | 0.0069672
|  |  |  | @ Cl=0.4, Cd= | 0.0074016
|  |  |  | @ Cl=0.6, Cd= | 0.011017
alpha (deg) | Cl | Cd | Cm | Cl/Cd
-16.5 | -0.942 | 0.13634 | 0.016 | -6.911
-16 | -0.965 | 0.12887 | 0.016 | -7.487
-15.5 | -0.983 | 0.12231 | 0.016 | -8.036
-15 | -0.996 | 0.11418 | 0.015 | -8.723
-14.5 | -1.005 | 0.10692 | 0.015 | -9.4
-14 | -1.009 | 0.10034 | 0.014 | -10.054
-13.5 | -1.009 | 0.09486 | 0.014 | -10.633
-13 | -1.004 | 0.0886 | 0.014 | -11.33
-12.5 | -0.996 | 0.08288 | 0.013 | -12.012
-12 | -0.982 | 0.07784 | 0.013 | -12.614
-11.5 | -1.141 | 0.02464 | 0.023 | -46.317
-11 | -1.119 | 0.02343 | 0.022 | -47.74
-10.5 | -1.09 | 0.02241 | 0.02 | -48.621
-10 | -1.056 | 0.02131 | 0.019 | -49.556
-9.5 | -1.018 | 0.02037 | 0.018 | -49.985
-9 | -0.977 | 0.01938 | 0.016 | -50.397
-8.5 | -0.932 | 0.01852 | 0.015 | -50.322
-8 | -0.884 | 0.01778 | 0.014 | -49.746
-7.5 | -0.834 | 0.01705 | 0.012 | -48.93
-7 | -0.782 | 0.01613 | 0.011 | -48.466
-6.5 | -0.727 | 0.01563 | 0.009 | -46.528
-6 | -0.671 | 0.01506 | 0.008 | -44.575
-5.5 | -0.613 | 0.0145 | 0.006 | -42.304
-5 | -0.554 | 0.01397 | 0.005 | -39.697
-4.5 | -0.494 | 0.01348 | 0.003 | -36.66
-4 | -0.433 | 0.01303 | 0.002 | -33.234
-3.5 | -0.371 | 0.01258 | 0.001 | -29.519
-3 | -0.309 | 0.00722 | -0.001 | -42.805
-2.5 | -0.246 | 0.00711 | -0.002 | -34.681
-2 | -0.184 | 0.00703 | -0.004 | -26.188
-1.5 | -0.12 | 0.00695 | -0.005 | -17.327
-1 | -0.057 | 0.00688 | -0.007 | -8.247
-0.5 | 0.007 | 0.00686 | -0.008 | 1.061
0 | 0.071 | 0.00694 | -0.01 | 10.242
0.5 | 0.135 | 0.007 | -0.011 | 19.261
1 | 0.198 | 0.00708 | -0.013 | 27.981
1.5 | 0.261 | 0.00716 | -0.014 | 36.51
2 | 0.325 | 0.00724 | -0.016 | 44.848
2.5 | 0.386 | 0.00737 | -0.017 | 52.381
3 | 0.448 | 0.00751 | -0.018 | 59.641
3.5 | 0.51 | 0.00765 | -0.02 | 66.619
4 | 0.57 | 0.00786 | -0.021 | 72.571
4.5 | 0.633 | 0.01449 | -0.023 | 43.665
5 | 0.692 | 0.01474 | -0.024 | 46.97
5.5 | 0.751 | 0.01572 | -0.026 | 47.762
6 | 0.808 | 0.01635 | -0.027 | 49.431
6.5 | 0.864 | 0.01702 | -0.029 | 50.771
7 | 0.919 | 0.0178 | -0.03 | 51.614
7.5 | 0.971 | 0.01853 | -0.032 | 52.429
8 | 1.022 | 0.0194 | -0.033 | 52.693
8.5 | 1.07 | 0.02028 | -0.034 | 52.788
9 | 1.116 | 0.02125 | -0.036 | 52.523
9.5 | 1.159 | 0.02226 | -0.037 | 52.044
10 | 1.197 | 0.02333 | -0.038 | 51.295
10.5 | 1.229 | 0.02448 | -0.04 | 50.215
11 | 1.257 | 0.02569 | -0.041 | 48.922
11.5 | 1.28 | 0.02691 | -0.042 | 47.548
12 | 1.296 | 0.0283 | -0.044 | 45.799
12.5 | 1.305 | 0.02988 | -0.045 | 43.653
13 | 1.109 | 0.08815 | -0.023 | 12.583
13.5 | 1.109 | 0.09331 | -0.023 | 11.891
14 | 1.104 | 0.09987 | -0.023 | 11.049
14.5 | 1.093 | 0.10556 | -0.023 | 10.355
15 | 1.077 | 0.11179 | -0.024 | 9.635
15.5 | 1.055 | 0.11985 | -0.024 | 8.806
16 | 1.03 | 0.12773 | -0.026 | 8.061
16.5 | 0.998 | 0.1372 | -0.026 | 7.273
17 | 0.962 | 0.14721 | -0.027 | 6.532
17.5 | 0.92 | 0.1552 | -0.027 | 5.929

## 38. Re 750k Mach 0.25 (2)
BIGFOIL.COM POLAR EXPORT
NACA66-120 a=0.2
NACA66-120 a=0.2 |  |  |  | Cl Max: | 0.9576 | at alpha= | 17 | deg
XFOIL ncrit=9 |  |  |  | L/D Max: | 74.7964 | at alpha= | 5.5 | deg
Re: | 750000 |  |  | Cd Min: | 0.20095 | at alpha= | -20 | deg
Mach: | 0.25 |  |  | Cl=0 at alpha= | -0.55877 | deg
|  |  |  | @ Cl=0.1, Cd= | 0.01078
|  |  |  | @ Cl=0.4, Cd= | 0.010114
|  |  |  | @ Cl=0.6, Cd= | 0.0089603
alpha (deg) | Cl | Cd | Cm | Cl/Cd
-20 | -0.5114 | 0.20095 | -0.0238 | -2.5449
-19.5 | -0.5205 | 0.18702 | -0.0312 | -2.7831
-19 | -0.5038 | 0.18173 | -0.0338 | -2.7722
-18.5 | -0.487 | 0.17624 | -0.0371 | -2.7633
-17.5 | -0.7485 | 0.09428 | -0.078 | -7.9391
-17 | -0.7906 | 0.08073 | -0.0849 | -9.7931
-16.5 | -0.8245 | 0.06994 | -0.0887 | -11.7887
-16 | -0.855 | 0.06059 | -0.0901 | -14.1112
-15.5 | -0.8644 | 0.05427 | -0.09 | -15.9278
-15 | -0.8651 | 0.04924 | -0.089 | -17.569
-14.5 | -0.8599 | 0.04454 | -0.0875 | -19.3062
-14 | -0.8449 | 0.04123 | -0.0859 | -20.4924
-13.5 | -0.824 | 0.03818 | -0.0842 | -21.582
-13 | -0.7961 | 0.03559 | -0.0827 | -22.3686
-12.5 | -0.7636 | 0.03346 | -0.0812 | -22.8213
-12 | -0.7292 | 0.03163 | -0.0798 | -23.0541
-11.5 | -0.6929 | 0.02983 | -0.0783 | -23.2283
-11 | -0.6585 | 0.02826 | -0.0768 | -23.3015
-10.5 | -0.6245 | 0.02672 | -0.0751 | -23.372
-10 | -0.5898 | 0.02531 | -0.0733 | -23.303
-9.5 | -0.5615 | 0.02365 | -0.0708 | -23.7421
-9 | -0.5307 | 0.02222 | -0.0684 | -23.8839
-8.5 | -0.4963 | 0.02107 | -0.0664 | -23.5548
-8 | -0.4619 | 0.01997 | -0.0642 | -23.1297
-7.5 | -0.4291 | 0.0188 | -0.0618 | -22.8245
-7 | -0.3926 | 0.01785 | -0.0597 | -21.9944
-6.5 | -0.3584 | 0.01685 | -0.0572 | -21.27
-6 | -0.3515 | 0.01491 | -0.0509 | -23.5748
-5.5 | -0.363 | 0.01259 | -0.0415 | -28.8324
-5 | -0.3927 | 0.01025 | -0.0281 | -38.3122
-4.5 | -0.4387 | 0.00888 | -0.0093 | -49.4032
-4 | -0.4073 | 0.00878 | -0.0044 | -46.3895
-3.5 | -0.3529 | 0.00908 | -0.004 | -38.8656
-3 | -0.2951 | 0.00961 | -0.0041 | -30.7076
-2.5 | -0.2324 | 0.01031 | -0.0049 | -22.5412
-2 | -0.1721 | 0.01069 | -0.0057 | -16.0992
-1.5 | -0.1104 | 0.01087 | -0.007 | -10.1564
-1 | -0.0518 | 0.01088 | -0.0079 | -4.761
-0.5 | 0.0069 | 0.0108 | -0.0089 | 0.63889
0 | 0.0662 | 0.01078 | -0.01 | 6.141
0.5 | 0.1231 | 0.01078 | -0.0107 | 11.4193
1 | 0.1802 | 0.01071 | -0.0114 | 16.8254
1.5 | 0.2389 | 0.01059 | -0.0123 | 22.559
2 | 0.3011 | 0.01027 | -0.0137 | 29.3184
2.5 | 0.363 | 0.0102 | -0.0151 | 35.5882
3 | 0.4191 | 0.01007 | -0.0153 | 41.6187
3.5 | 0.4849 | 0.00959 | -0.017 | 50.5631
4 | 0.5404 | 0.00934 | -0.0169 | 57.8587
4.5 | 0.5969 | 0.00898 | -0.0169 | 66.4699
5 | 0.6457 | 0.00867 | -0.0152 | 74.4752
5.5 | 0.6612 | 0.00884 | -0.0072 | 74.7964
6 | 0.62 | 0.01053 | 0.0101 | 58.8794
6.5 | 0.5992 | 0.01272 | 0.0217 | 47.1069
7 | 0.5898 | 0.01502 | 0.0307 | 39.2676
7.5 | 0.5846 | 0.01744 | 0.0384 | 33.5206
8 | 0.5774 | 0.02021 | 0.0457 | 28.57
8.5 | 0.5938 | 0.02222 | 0.0499 | 26.7237
9 | 0.6264 | 0.02357 | 0.052 | 26.5762
9.5 | 0.656 | 0.02506 | 0.0543 | 26.1772
10 | 0.6874 | 0.02656 | 0.0563 | 25.881
10.5 | 0.7098 | 0.02867 | 0.059 | 24.7576
11 | 0.7394 | 0.03047 | 0.0609 | 24.2665
11.5 | 0.7655 | 0.03252 | 0.0628 | 23.5394
12 | 0.7876 | 0.03488 | 0.065 | 22.5803
12.5 | 0.8062 | 0.03765 | 0.0672 | 21.413
13 | 0.8308 | 0.04012 | 0.0687 | 20.7079
13.5 | 0.8555 | 0.04264 | 0.07 | 20.0633
14 | 0.8783 | 0.04545 | 0.0712 | 19.3245
14.5 | 0.8993 | 0.04846 | 0.0724 | 18.5576
15 | 0.9213 | 0.05155 | 0.0736 | 17.872
15.5 | 0.9383 | 0.05526 | 0.0743 | 16.9797
16 | 0.9498 | 0.05966 | 0.0748 | 15.9202
16.5 | 0.9562 | 0.06472 | 0.0749 | 14.7744
17 | 0.9576 | 0.07055 | 0.0743 | 13.5734
17.5 | 0.9534 | 0.07727 | 0.0731 | 12.3386
18 | 0.9446 | 0.08466 | 0.0714 | 11.1576
18.5 | 0.9353 | 0.09448 | 0.0657 | 9.8994
20 | 0.8533 | 0.13374 | 0.0419 | 6.3803

## 39. Re 750k Mach 0.50 (1)
BIGFOIL.COM POLAR EXPORT
NACA66-120 a=0.2
NACA66-120 a=0.2 |  |  |  | Cl Max: | 1.161 | at alpha= | 20 | deg
JavaFoil+Calcfoil stall+Eppler ext transition |  |  |  | L/D Max: | 64.708 | at alpha= | 3.5 | deg
Re: | 750000 |  |  | Cd Min: | 0.00758 | at alpha= | -0.5 | deg
Mach: | 0.5 |  |  | Cl=0 at alpha= | -0.55634 | deg
|  |  |  | @ Cl=0.1, Cd= | 0.007711
|  |  |  | @ Cl=0.4, Cd= | 0.0082544
|  |  |  | @ Cl=0.6, Cd= | 0.012449
alpha (deg) | Cl | Cd | Cm | Cl/Cd
-20 | -1.102 | 0.21382 | 0.03 | -5.156
-19.5 | -1.075 | 0.20543 | 0.029 | -5.234
-19 | -1.045 | 0.20319 | 0.027 | -5.142
-18.5 | -1.017 | 0.19902 | 0.026 | -5.111
-18 | -0.99 | 0.1925 | 0.025 | -5.141
-17.5 | -0.962 | 0.1902 | 0.025 | -5.059
-17 | -0.932 | 0.17641 | 0.023 | -5.286
-16.5 | -0.905 | 0.16931 | 0.022 | -5.342
-16 | -0.877 | 0.16664 | 0.021 | -5.262
-15.5 | -0.849 | 0.15709 | 0.02 | -5.406
-15 | -0.819 | 0.15572 | 0.018 | -5.262
-14.5 | -0.791 | 0.14852 | 0.017 | -5.329
-14 | -0.764 | 0.14557 | 0.017 | -5.247
-13.5 | -0.736 | 0.14082 | 0.016 | -5.226
-13 | -0.708 | 0.13457 | 0.015 | -5.26
-12.5 | -0.679 | 0.12328 | 0.013 | -5.505
-12 | -0.651 | 0.12372 | 0.012 | -5.259
-11.5 | -0.623 | 0.11799 | 0.012 | -5.277
-11 | -0.595 | 0.1049 | 0.011 | -5.669
-10.5 | -0.567 | 0.10865 | 0.01 | -5.215
-10 | -0.538 | 0.0893 | 0.009 | -6.022
-9.5 | -0.51 | 0.07247 | 0.009 | -7.035
-9 | -0.7 | 0.06388 | 0.008 | -10.958
-8.5 | -0.755 | 0.05666 | 0.008 | -13.324
-8 | -0.756 | 0.05198 | 0.008 | -14.538
-7.5 | -0.874 | 0.02049 | 0.013 | -42.663
-7 | -0.835 | 0.01937 | 0.012 | -43.117
-6.5 | -0.787 | 0.01848 | 0.01 | -42.582
-6 | -0.732 | 0.01755 | 0.009 | -41.72
-5.5 | -0.673 | 0.01676 | 0.007 | -40.182
-5 | -0.611 | 0.01598 | 0.005 | -38.25
-4.5 | -0.546 | 0.01536 | 0.004 | -35.564
-4 | -0.479 | 0.01476 | 0.002 | -32.49
-3.5 | -0.412 | 0.01418 | 0.001 | -29.031
-3 | -0.341 | 0.00814 | -0.001 | -41.932
-2.5 | -0.272 | 0.00801 | -0.003 | -34.008
-2 | -0.204 | 0.00785 | -0.004 | -25.98
-1.5 | -0.133 | 0.00773 | -0.006 | -17.26
-1 | -0.063 | 0.00763 | -0.007 | -8.237
-0.5 | 0.008 | 0.00758 | -0.009 | 1.064
0 | 0.079 | 0.00769 | -0.011 | 10.253
0.5 | 0.149 | 0.00776 | -0.012 | 19.236
1 | 0.22 | 0.00788 | -0.014 | 27.857
1.5 | 0.29 | 0.00803 | -0.015 | 36.066
2 | 0.359 | 0.00817 | -0.017 | 43.987
2.5 | 0.427 | 0.00831 | -0.019 | 51.345
3 | 0.496 | 0.00848 | -0.02 | 58.487
3.5 | 0.564 | 0.00871 | -0.022 | 64.708
4 | 0.634 | 0.01598 | -0.024 | 39.697
4.5 | 0.7 | 0.01668 | -0.025 | 41.964
5 | 0.765 | 0.01748 | -0.027 | 43.735
5.5 | 0.827 | 0.01831 | -0.028 | 45.169
6 | 0.886 | 0.01928 | -0.03 | 45.977
6.5 | 0.942 | 0.02041 | -0.032 | 46.142
7 | 0.993 | 0.02154 | -0.033 | 46.093
7.5 | 1.036 | 0.02279 | -0.035 | 45.488
8 | 1.07 | 0.02388 | -0.036 | 44.832
8.5 | 0.919 | 0.05522 | -0.02 | 16.636
9 | 0.911 | 0.06045 | -0.018 | 15.073
9.5 | 0.857 | 0.06799 | -0.017 | 12.599
10 | 0.6 | 0.09405 | -0.018 | 6.379
10.5 | 0.628 | 0.09952 | -0.019 | 6.31
11 | 0.656 | 0.10744 | -0.019 | 6.103
11.5 | 0.685 | 0.11034 | -0.022 | 6.205
12 | 0.712 | 0.12091 | -0.022 | 5.892
12.5 | 0.74 | 0.12739 | -0.023 | 5.811
13 | 0.768 | 0.1255 | -0.024 | 6.12
13.5 | 0.796 | 0.13018 | -0.025 | 6.113
14 | 0.825 | 0.14019 | -0.028 | 5.885
14.5 | 0.853 | 0.14432 | -0.028 | 5.907
15 | 0.88 | 0.14944 | -0.029 | 5.89
15.5 | 0.909 | 0.16247 | -0.031 | 5.594
16 | 0.937 | 0.16537 | -0.033 | 5.668
16.5 | 0.965 | 0.17062 | -0.034 | 5.655
17 | 0.993 | 0.17731 | -0.035 | 5.603
17.5 | 1.022 | 0.18538 | -0.037 | 5.515
18 | 1.05 | 0.18761 | -0.038 | 5.595
18.5 | 1.077 | 0.19669 | -0.039 | 5.477
19 | 1.107 | 0.20851 | -0.042 | 5.31
19.5 | 1.134 | 0.21394 | -0.042 | 5.302
20 | 1.161 | 0.22114 | -0.043 | 5.252

## 40. Re 750k Mach 0.50 (2)
BIGFOIL.COM POLAR EXPORT
NACA66-120 a=0.2
NACA66-120 a=0.2 |  |  |  | Cl Max: | 0.7472 | at alpha= | 13 | deg
XFOIL ncrit=9 |  |  |  | L/D Max: | 58.1521 | at alpha= | 4.5 | deg
Re: | 750000 |  |  | Cd Min: | 0.18802 | at alpha= | 18 | deg
Mach: | 0.5 |  |  | Cl=0 at alpha= | -0.49495 | deg
|  |  |  | @ Cl=0.1, Cd= | 0.013044
|  |  |  | @ Cl=0.4, Cd= | 0.012129
|  |  |  | @ Cl=0.6, Cd= | 0.18802
alpha (deg) | Cl | Cd | Cm | Cl/Cd
-16.5 | -0.414 | 0.16467 | -0.0555 | -2.5141
-16 | -0.4195 | 0.14981 | -0.0624 | -2.8002
-15.5 | -0.4208 | 0.13805 | -0.0685 | -3.0482
-15 | -0.4258 | 0.12652 | -0.0745 | -3.3655
-14.5 | -0.4414 | 0.1132 | -0.0816 | -3.8993
-14 | -0.4982 | 0.09241 | -0.0946 | -5.3912
-13.5 | -0.5356 | 0.07824 | -0.1033 | -6.8456
-13 | -0.5642 | 0.06705 | -0.1087 | -8.4146
-12.5 | -0.5887 | 0.05775 | -0.1113 | -10.1939
-12 | -0.606 | 0.05015 | -0.1115 | -12.0837
-11.5 | -0.6141 | 0.04393 | -0.1098 | -13.9791
-11 | -0.6073 | 0.03919 | -0.1071 | -15.4963
-10.5 | -0.5838 | 0.0356 | -0.1042 | -16.3989
-10 | -0.5478 | 0.03307 | -0.1014 | -16.5649
-9.5 | -0.5074 | 0.0311 | -0.0989 | -16.3151
-9 | -0.4751 | 0.02897 | -0.0957 | -16.3997
-8.5 | -0.4402 | 0.02713 | -0.0928 | -16.2256
-8 | -0.4058 | 0.02538 | -0.0898 | -15.989
-7.5 | -0.3737 | 0.02365 | -0.0864 | -15.8013
-7 | -0.3374 | 0.02221 | -0.0834 | -15.1914
-6.5 | -0.2991 | 0.02095 | -0.0805 | -14.2768
-6 | -0.2636 | 0.01972 | -0.0772 | -13.3671
-5.5 | -0.2676 | 0.01737 | -0.069 | -15.4059
-5 | -0.2983 | 0.0144 | -0.0567 | -20.7153
-4.5 | -0.3536 | 0.01128 | -0.0392 | -31.3475
-4 | -0.4211 | 0.00983 | -0.0157 | -42.8383
-3.5 | -0.3846 | 0.01027 | -0.0096 | -37.4489
-3 | -0.3296 | 0.01093 | -0.0071 | -30.1555
-2.5 | -0.2532 | 0.01202 | -0.0083 | -21.0649
-2 | -0.1651 | 0.01301 | -0.012 | -12.6902
-1.5 | -0.1102 | 0.01321 | -0.0107 | -8.3422
-1 | -0.0576 | 0.01313 | -0.0093 | -4.3869
-0.5 | -0.0006 | 0.0132 | -0.0086 | -0.045455
0 | 0.0588 | 0.01316 | -0.0083 | 4.4681
0.5 | 0.1225 | 0.01298 | -0.0087 | 9.4376
1 | 0.1898 | 0.01277 | -0.0097 | 14.863
1.5 | 0.2434 | 0.0128 | -0.0084 | 19.0156
2 | 0.2999 | 0.01264 | -0.0074 | 23.7263
2.5 | 0.3741 | 0.01221 | -0.0092 | 30.6388
3 | 0.4408 | 0.012 | -0.0098 | 36.7333
3.5 | 0.5073 | 0.01134 | -0.0096 | 44.7354
4 | 0.5625 | 0.01083 | -0.0074 | 51.9391
4.5 | 0.6042 | 0.01039 | -0.0024 | 58.1521
5 | 0.6086 | 0.01057 | 0.009 | 57.5781
5.5 | 0.5903 | 0.01215 | 0.0226 | 48.5844
6 | 0.5584 | 0.0149 | 0.0363 | 37.4765
6.5 | 0.5361 | 0.01787 | 0.0474 | 30
7 | 0.5265 | 0.0208 | 0.0559 | 25.3125
7.5 | 0.5146 | 0.02408 | 0.0639 | 21.3704
8 | 0.5225 | 0.02683 | 0.0693 | 19.4745
8.5 | 0.5552 | 0.02872 | 0.0723 | 19.3315
9 | 0.5832 | 0.03101 | 0.0754 | 18.8068
9.5 | 0.6124 | 0.0334 | 0.0782 | 18.3353
10 | 0.6365 | 0.03625 | 0.081 | 17.5586
10.5 | 0.6541 | 0.03966 | 0.0839 | 16.4927
11 | 0.6788 | 0.04278 | 0.0863 | 15.8672
11.5 | 0.7015 | 0.04621 | 0.0885 | 15.1807
12 | 0.723 | 0.04996 | 0.0905 | 14.4716
12.5 | 0.7377 | 0.05451 | 0.0921 | 13.5333
13 | 0.7472 | 0.06007 | 0.0928 | 12.4388
13.5 | 0.7421 | 0.06745 | 0.0921 | 11.0022
14 | 0.7235 | 0.07688 | 0.0895 | 9.4108
14.5 | 0.7 | 0.08775 | 0.0848 | 7.9772
15 | 0.6704 | 0.1005 | 0.0778 | 6.6706
15.5 | 0.6388 | 0.11474 | 0.069 | 5.5674
16 | 0.6035 | 0.13096 | 0.0589 | 4.6083
16.5 | 0.5659 | 0.14941 | 0.0488 | 3.7876
17 | 0.5627 | 0.16103 | 0.0425 | 3.4944
17.5 | 0.5685 | 0.17057 | 0.0371 | 3.3329
18 | 0.5541 | 0.18802 | 0.0291 | 2.947

## 41. Re 1M Mach 0.00 (1)
BIGFOIL.COM POLAR EXPORT
NACA66-120 a=0.2
NACA66-120 a=0.2 |  |  |  | Cl Max: | 1.412 | at alpha= | 15.5 | deg
JavaFoil+Calcfoil stall+Eppler ext transition |  |  |  | L/D Max: | 84.086 | at alpha= | 4 | deg
Re: | 1000000 |  |  | Cd Min: | 0.00595 | at alpha= | -0.5 | deg
Mach: | 0 |  |  | Cl=0 at alpha= | -0.55645 | deg
|  |  |  | @ Cl=0.1, Cd= | 0.0060297
|  |  |  | @ Cl=0.4, Cd= | 0.0062118
|  |  |  | @ Cl=0.6, Cd= | 0.011474
alpha (deg) | Cl | Cd | Cm | Cl/Cd
-19 | -1.109 | 0.15578 | 0.02 | -7.117
-18.5 | -1.12 | 0.1488 | 0.02 | -7.524
-18 | -1.128 | 0.14118 | 0.019 | -7.993
-17.5 | -1.132 | 0.13505 | 0.019 | -8.381
-17 | -1.134 | 0.1279 | 0.019 | -8.862
-16.5 | -1.132 | 0.1206 | 0.018 | -9.388
-16 | -1.128 | 0.11446 | 0.018 | -9.852
-15.5 | -1.125 | 0.10738 | 0.018 | -10.475
-15 | -1.124 | 0.09842 | 0.02 | -11.42
-14.5 | -1.13 | 0.0847 | 0.021 | -13.339
-14 | -1.281 | 0.02823 | 0.028 | -45.396
-13.5 | -1.265 | 0.02641 | 0.027 | -47.9
-13 | -1.245 | 0.02501 | 0.026 | -49.782
-12.5 | -1.221 | 0.02374 | 0.025 | -51.423
-12 | -1.193 | 0.02261 | 0.024 | -52.76
-11.5 | -1.162 | 0.02166 | 0.022 | -53.636
-11 | -1.127 | 0.02071 | 0.021 | -54.444
-10.5 | -1.09 | 0.01975 | 0.02 | -55.216
-10 | -1.051 | 0.01891 | 0.019 | -55.571
-9.5 | -1.008 | 0.01806 | 0.017 | -55.847
-9 | -0.964 | 0.01731 | 0.016 | -55.668
-8.5 | -0.916 | 0.01656 | 0.015 | -55.332
-8 | -0.867 | 0.01587 | 0.013 | -54.669
-7.5 | -0.816 | 0.01531 | 0.012 | -53.342
-7 | -0.764 | 0.01468 | 0.01 | -52.019
-6.5 | -0.71 | 0.01411 | 0.009 | -50.283
-6 | -0.654 | 0.01365 | 0.008 | -47.906
-5.5 | -0.597 | 0.01316 | 0.006 | -45.365
-5 | -0.539 | 0.01275 | 0.005 | -42.296
-4.5 | -0.481 | 0.01237 | 0.003 | -38.845
-4 | -0.421 | 0.01156 | 0.002 | -36.413
-3.5 | -0.361 | 0.01149 | 0.001 | -31.426
-3 | -0.302 | 0.00616 | -0.001 | -49.053
-2.5 | -0.241 | 0.00609 | -0.002 | -39.575
-2 | -0.18 | 0.00604 | -0.004 | -29.766
-1.5 | -0.118 | 0.00599 | -0.005 | -19.664
-1 | -0.055 | 0.00598 | -0.007 | -9.272
-0.5 | 0.007 | 0.00595 | -0.008 | 1.193
0 | 0.069 | 0.00601 | -0.01 | 11.565
0.5 | 0.132 | 0.00605 | -0.011 | 21.767
1 | 0.194 | 0.00609 | -0.012 | 31.789
1.5 | 0.256 | 0.00615 | -0.014 | 41.583
2 | 0.317 | 0.00618 | -0.015 | 51.324
2.5 | 0.378 | 0.0061 | -0.017 | 61.902
3 | 0.439 | 0.00641 | -0.018 | 68.44
3.5 | 0.499 | 0.0065 | -0.02 | 76.764
4 | 0.558 | 0.00664 | -0.021 | 84.086
4.5 | 0.615 | 0.0132 | -0.022 | 46.599
5 | 0.673 | 0.01364 | -0.024 | 49.365
5.5 | 0.731 | 0.0142 | -0.025 | 51.427
6 | 0.787 | 0.01474 | -0.027 | 53.402
6.5 | 0.842 | 0.01532 | -0.028 | 54.959
7 | 0.896 | 0.01599 | -0.029 | 56.04
7.5 | 0.949 | 0.01659 | -0.031 | 57.193
8 | 1 | 0.01732 | -0.032 | 57.745
8.5 | 1.049 | 0.01809 | -0.033 | 58.006
9 | 1.097 | 0.01887 | -0.035 | 58.141
9.5 | 1.142 | 0.01972 | -0.036 | 57.929
10 | 1.184 | 0.02062 | -0.037 | 57.442
10.5 | 1.223 | 0.02157 | -0.039 | 56.704
11 | 1.258 | 0.02248 | -0.04 | 55.976
11.5 | 1.29 | 0.02357 | -0.041 | 54.735
12 | 1.319 | 0.02472 | -0.042 | 53.354
12.5 | 1.344 | 0.026 | -0.044 | 51.679
13 | 1.365 | 0.02724 | -0.045 | 50.118
13.5 | 1.383 | 0.0286 | -0.046 | 48.336
14 | 1.396 | 0.03004 | -0.047 | 46.467
14.5 | 1.406 | 0.03173 | -0.048 | 44.308
15 | 1.41 | 0.0336 | -0.049 | 41.968
15.5 | 1.412 | 0.03564 | -0.05 | 39.621
16 | 1.217 | 0.10931 | -0.033 | 11.129
16.5 | 1.214 | 0.11567 | -0.033 | 10.495
17 | 1.198 | 0.12714 | -0.028 | 9.423
17.5 | 1.195 | 0.13235 | -0.031 | 9.028
18 | 1.183 | 0.1404 | -0.03 | 8.426
18.5 | 1.173 | 0.14672 | -0.031 | 7.996
19 | 1.159 | 0.15426 | -0.031 | 7.512
19.5 | 1.145 | 0.16169 | -0.032 | 7.081
20 | 1.128 | 0.17042 | -0.032 | 6.617

## 42. Re 1M Mach 0.00 (2)
BIGFOIL.COM POLAR EXPORT
NACA66-120 a=0.2
NACA66-120 a=0.2 |  |  |  | Cl Max: | 1.0969 | at alpha= | 20 | deg
XFOIL ncrit=9 |  |  |  | L/D Max: | 87.1879 | at alpha= | 5 | deg
Re: | 1000000 |  |  | Cd Min: | 0.08587 | at alpha= | 20 | deg
Mach: | 0 |  |  | Cl=0 at alpha= | -0.53945 | deg
|  |  |  | @ Cl=0.1, Cd= | 0.0082023
|  |  |  | @ Cl=0.4, Cd= | 0.0078593
|  |  |  | @ Cl=0.6, Cd= | 0.0073112
alpha (deg) | Cl | Cd | Cm | Cl/Cd
-19.5 | -1.0186 | 0.07441 | -0.0768 | -13.689
-19 | -1.0258 | 0.06758 | -0.0785 | -15.179
-18.5 | -1.0264 | 0.06189 | -0.0794 | -16.5843
-18 | -1.0206 | 0.0572 | -0.0798 | -17.8427
-17.5 | -1.012 | 0.05289 | -0.0798 | -19.1341
-17 | -1.0009 | 0.04923 | -0.0795 | -20.3311
-16.5 | -0.9864 | 0.04581 | -0.079 | -21.5324
-16 | -0.9685 | 0.04288 | -0.0781 | -22.5863
-15.5 | -0.9481 | 0.04022 | -0.0772 | -23.5728
-15 | -0.9241 | 0.03786 | -0.0763 | -24.4083
-14.5 | -0.8985 | 0.03571 | -0.0751 | -25.161
-14 | -0.8709 | 0.03383 | -0.0741 | -25.7434
-13.5 | -0.8457 | 0.03153 | -0.0725 | -26.8221
-13 | -0.8174 | 0.02981 | -0.0711 | -27.4203
-12.5 | -0.7876 | 0.02824 | -0.0698 | -27.8895
-12 | -0.7565 | 0.02673 | -0.0684 | -28.3015
-11.5 | -0.7242 | 0.02537 | -0.067 | -28.5455
-11 | -0.6891 | 0.02423 | -0.0658 | -28.44
-10.5 | -0.6657 | 0.02249 | -0.0631 | -29.5998
-10 | -0.6345 | 0.02121 | -0.0612 | -29.9151
-9.5 | -0.5998 | 0.02014 | -0.0597 | -29.7815
-9 | -0.5644 | 0.01915 | -0.0581 | -29.4726
-8.5 | -0.5313 | 0.01808 | -0.056 | -29.3861
-8 | -0.4964 | 0.01714 | -0.0541 | -28.9615
-7.5 | -0.4585 | 0.01637 | -0.0525 | -28.0086
-7 | -0.4238 | 0.01553 | -0.0504 | -27.2891
-6.5 | -0.3874 | 0.01477 | -0.0485 | -26.2288
-6 | -0.3706 | 0.01328 | -0.0435 | -27.9066
-5.5 | -0.3713 | 0.01139 | -0.0357 | -32.5988
-5 | -0.3848 | 0.00953 | -0.0248 | -40.3778
-4.5 | -0.4103 | 0.00816 | -0.0101 | -50.2819
-4 | -0.3974 | 0.00717 | -0.0025 | -55.4254
-3.5 | -0.343 | 0.00729 | -0.0027 | -47.0508
-3 | -0.2874 | 0.00754 | -0.0031 | -38.1167
-2.5 | -0.2295 | 0.00792 | -0.0038 | -28.9773
-2 | -0.1702 | 0.00827 | -0.0049 | -20.5804
-1.5 | -0.1118 | 0.00852 | -0.0059 | -13.1221
-1 | -0.0537 | 0.00847 | -0.0071 | -6.34
-0.5 | 0.0046 | 0.00835 | -0.0084 | 0.5509
0 | 0.0634 | 0.00827 | -0.0097 | 7.6663
0.5 | 0.1229 | 0.00816 | -0.0111 | 15.0613
1 | 0.1828 | 0.0081 | -0.0125 | 22.5679
1.5 | 0.2415 | 0.00817 | -0.0138 | 29.5594
2 | 0.2994 | 0.00805 | -0.0149 | 37.1925
2.5 | 0.3582 | 0.00795 | -0.0161 | 45.0566
3 | 0.4181 | 0.00782 | -0.0174 | 53.4655
3.5 | 0.4746 | 0.00766 | -0.0181 | 61.9582
4 | 0.533 | 0.00753 | -0.0191 | 70.7835
4.5 | 0.5853 | 0.00732 | -0.0189 | 79.959
5 | 0.6356 | 0.00729 | -0.0183 | 87.1879
5.5 | 0.6295 | 0.00817 | -0.0068 | 77.0502
6 | 0.605 | 0.00969 | 0.0071 | 62.4355
6.5 | 0.5965 | 0.01155 | 0.0168 | 51.645
7 | 0.5968 | 0.01345 | 0.0243 | 44.3717
7.5 | 0.5976 | 0.01554 | 0.0312 | 38.4556
8 | 0.5971 | 0.0179 | 0.0379 | 33.3575
8.5 | 0.6195 | 0.01938 | 0.0413 | 31.9659
9 | 0.6521 | 0.02049 | 0.0432 | 31.8253
9.5 | 0.6856 | 0.02161 | 0.045 | 31.7261
10 | 0.7169 | 0.02291 | 0.0468 | 31.292
11 | 0.7781 | 0.02565 | 0.0503 | 30.3353
11.5 | 0.804 | 0.02738 | 0.0524 | 29.3645
12 | 0.8331 | 0.029 | 0.0539 | 28.7276
12.5 | 0.8623 | 0.03065 | 0.0552 | 28.1338
13 | 0.8864 | 0.03264 | 0.0569 | 27.1569
13.5 | 0.9008 | 0.03546 | 0.0591 | 25.4033
14 | 0.9263 | 0.03752 | 0.0603 | 24.6882
14.5 | 0.9494 | 0.03987 | 0.0615 | 23.8124
15 | 0.97 | 0.04248 | 0.0626 | 22.8343
15.5 | 0.9899 | 0.04525 | 0.0635 | 21.8762
16 | 1.0077 | 0.04824 | 0.0643 | 20.8893
16.5 | 1.0226 | 0.05162 | 0.065 | 19.8102
17 | 1.0307 | 0.0556 | 0.0659 | 18.5378
17.5 | 1.0438 | 0.05923 | 0.0663 | 17.6228
18 | 1.0571 | 0.06326 | 0.0659 | 16.7104
19.5 | 1.0953 | 0.07956 | 0.0578 | 13.767
20 | 1.0969 | 0.08587 | 0.0555 | 12.774

## 43. Re 1M Mach 0.10 (1)
BIGFOIL.COM POLAR EXPORT
NACA66-120 a=0.2
NACA66-120 a=0.2 |  |  |  | Cl Max: | 1.394 | at alpha= | 15 | deg
JavaFoil+Calcfoil stall+Eppler ext transition |  |  |  | L/D Max: | 84.339 | at alpha= | 4 | deg
Re: | 1000000 |  |  | Cd Min: | 0.00597 | at alpha= | 2.5 | deg
Mach: | 0.1 |  |  | Cl=0 at alpha= | -0.55556 | deg
|  |  |  | @ Cl=0.1, Cd= | 0.0060494
|  |  |  | @ Cl=0.4, Cd= | 0.006136
|  |  |  | @ Cl=0.6, Cd= | 0.011193
alpha (deg) | Cl | Cd | Cm | Cl/Cd
-19 | -1.073 | 0.15899 | 0.02 | -6.75
-18.5 | -1.087 | 0.15066 | 0.019 | -7.217
-18 | -1.1 | 0.14378 | 0.019 | -7.649
-17.5 | -1.107 | 0.13541 | 0.019 | -8.178
-17 | -1.111 | 0.12858 | 0.018 | -8.637
-16.5 | -1.112 | 0.122 | 0.018 | -9.118
-16 | -1.112 | 0.11551 | 0.018 | -9.624
-15.5 | -1.108 | 0.10993 | 0.017 | -10.076
-15 | -1.104 | 0.10298 | 0.018 | -10.724
-14.5 | -1.098 | 0.09619 | 0.018 | -11.414
-14 | -1.266 | 0.02965 | 0.028 | -42.702
-13.5 | -1.257 | 0.02701 | 0.027 | -46.559
-13 | -1.24 | 0.02535 | 0.026 | -48.911
-12.5 | -1.217 | 0.02402 | 0.025 | -50.657
-12 | -1.191 | 0.02293 | 0.024 | -51.915
-11.5 | -1.16 | 0.02195 | 0.023 | -52.871
-11 | -1.127 | 0.02092 | 0.021 | -53.885
-10.5 | -1.091 | 0.01997 | 0.02 | -54.65
-10 | -1.052 | 0.01908 | 0.019 | -55.158
-9.5 | -1.01 | 0.01824 | 0.017 | -55.39
-9 | -0.966 | 0.01748 | 0.016 | -55.262
-8.5 | -0.919 | 0.01668 | 0.015 | -55.123
-8 | -0.87 | 0.01597 | 0.013 | -54.51
-7.5 | -0.819 | 0.0154 | 0.012 | -53.199
-7 | -0.767 | 0.01477 | 0.01 | -51.919
-6.5 | -0.712 | 0.01422 | 0.009 | -50.094
-6 | -0.657 | 0.01372 | 0.008 | -47.871
-5.5 | -0.6 | 0.01327 | 0.006 | -45.205
-5 | -0.542 | 0.01285 | 0.005 | -42.175
-4.5 | -0.483 | 0.01221 | 0.003 | -39.564
-4 | -0.423 | 0.01193 | 0.002 | -35.445
-3.5 | -0.363 | 0.01155 | 0.001 | -31.409
-3 | -0.304 | 0.00619 | -0.001 | -49.092
-2.5 | -0.242 | 0.00612 | -0.002 | -39.559
-2 | -0.181 | 0.00607 | -0.004 | -29.785
-1.5 | -0.118 | 0.00603 | -0.005 | -19.621
-1 | -0.056 | 0.006 | -0.007 | -9.275
-0.5 | 0.007 | 0.00598 | -0.008 | 1.193
0 | 0.07 | 0.00603 | -0.01 | 11.576
0.5 | 0.132 | 0.00607 | -0.011 | 21.789
1 | 0.195 | 0.00611 | -0.013 | 31.859
1.5 | 0.257 | 0.00616 | -0.014 | 41.667
2 | 0.319 | 0.00622 | -0.015 | 51.285
2.5 | 0.379 | 0.00597 | -0.017 | 63.581
3 | 0.441 | 0.00646 | -0.018 | 68.214
3.5 | 0.501 | 0.00655 | -0.02 | 76.497
4 | 0.561 | 0.00665 | -0.021 | 84.339
4.5 | 0.618 | 0.01329 | -0.022 | 46.48
5 | 0.676 | 0.01375 | -0.024 | 49.189
5.5 | 0.734 | 0.01428 | -0.025 | 51.385
6 | 0.79 | 0.01487 | -0.027 | 53.154
6.5 | 0.846 | 0.01543 | -0.028 | 54.826
7 | 0.9 | 0.0161 | -0.029 | 55.899
7.5 | 0.953 | 0.01675 | -0.031 | 56.884
8 | 1.004 | 0.0175 | -0.032 | 57.341
8.5 | 1.053 | 0.01824 | -0.034 | 57.731
9 | 1.1 | 0.01903 | -0.035 | 57.834
9.5 | 1.145 | 0.0199 | -0.036 | 57.565
10 | 1.187 | 0.02086 | -0.037 | 56.913
10.5 | 1.225 | 0.02179 | -0.039 | 56.214
11 | 1.259 | 0.02284 | -0.04 | 55.132
11.5 | 1.29 | 0.02385 | -0.041 | 54.103
12 | 1.318 | 0.02508 | -0.043 | 52.527
12.5 | 1.341 | 0.02636 | -0.044 | 50.863
13 | 1.36 | 0.0276 | -0.045 | 49.297
13.5 | 1.375 | 0.02906 | -0.046 | 47.33
14 | 1.387 | 0.0305 | -0.047 | 45.466
14.5 | 1.393 | 0.03225 | -0.049 | 43.202
15 | 1.394 | 0.03426 | -0.05 | 40.677
15.5 | 1.389 | 0.03722 | -0.05 | 37.315
16 | 1.188 | 0.11468 | -0.028 | 10.359
16.5 | 1.185 | 0.12035 | -0.03 | 9.843
17 | 1.172 | 0.1292 | -0.027 | 9.072
17.5 | 1.164 | 0.13529 | -0.029 | 8.606
18 | 1.152 | 0.14175 | -0.03 | 8.131
18.5 | 1.136 | 0.14971 | -0.03 | 7.59
19 | 1.122 | 0.15649 | -0.032 | 7.167
19.5 | 1.101 | 0.16556 | -0.031 | 6.651
20 | 1.082 | 0.17316 | -0.032 | 6.247

## 44. Re 1M Mach 0.10 (2)
BIGFOIL.COM POLAR EXPORT
NACA66-120 a=0.2
NACA66-120 a=0.2 |  |  |  | Cl Max: | 1.08 | at alpha= | 19.5 | deg
XFOIL ncrit=9 |  |  |  | L/D Max: | 87.1858 | at alpha= | 5 | deg
Re: | 1000000 |  |  | Cd Min: | 0.09511 | at alpha= | -20 | deg
Mach: | 0.1 |  |  | Cl=0 at alpha= | -0.53859 | deg
|  |  |  | @ Cl=0.1, Cd= | 0.0082473
|  |  |  | @ Cl=0.4, Cd= | 0.0079141
|  |  |  | @ Cl=0.6, Cd= | 0.0073353
alpha (deg) | Cl | Cd | Cm | Cl/Cd
-20 | -0.9321 | 0.09511 | -0.0701 | -9.8002
-19.5 | -0.9769 | 0.08162 | -0.0759 | -11.9689
-19 | -0.9953 | 0.07284 | -0.0787 | -13.6642
-18.5 | -1.0051 | 0.06561 | -0.0804 | -15.3193
-18 | -1.0037 | 0.06022 | -0.0812 | -16.6672
-17.5 | -0.9992 | 0.05526 | -0.0815 | -18.0818
-17 | -0.9904 | 0.05121 | -0.0813 | -19.34
-16.5 | -0.9786 | 0.04742 | -0.0808 | -20.6369
-16 | -0.9631 | 0.0442 | -0.08 | -21.7896
-15.5 | -0.9439 | 0.04133 | -0.0791 | -22.8381
-15 | -0.9213 | 0.03878 | -0.078 | -23.7571
-14 | -0.8691 | 0.03449 | -0.0757 | -25.1986
-13.5 | -0.8428 | 0.03221 | -0.0742 | -26.1658
-13 | -0.8154 | 0.03038 | -0.0727 | -26.84
-12.5 | -0.7852 | 0.02876 | -0.0713 | -27.3018
-12 | -0.7545 | 0.02718 | -0.0699 | -27.7594
-11.5 | -0.7221 | 0.02578 | -0.0685 | -28.0101
-11 | -0.6874 | 0.02458 | -0.0672 | -27.9658
-10.5 | -0.6625 | 0.02289 | -0.0646 | -28.9428
-10 | -0.6324 | 0.02151 | -0.0626 | -29.4003
-9.5 | -0.5976 | 0.02042 | -0.061 | -29.2654
-9 | -0.5624 | 0.01939 | -0.0593 | -29.0046
-8.5 | -0.5287 | 0.01832 | -0.0573 | -28.8592
-8 | -0.4942 | 0.01734 | -0.0553 | -28.5006
-7.5 | -0.4564 | 0.01656 | -0.0536 | -27.5604
-7 | -0.4214 | 0.01571 | -0.0515 | -26.8237
-6.5 | -0.3846 | 0.01493 | -0.0495 | -25.7602
-6 | -0.366 | 0.01349 | -0.0449 | -27.1312
-5.5 | -0.3669 | 0.01157 | -0.037 | -31.7113
-5 | -0.3804 | 0.00966 | -0.0262 | -39.3789
-4.5 | -0.4077 | 0.00826 | -0.0112 | -49.3584
-4 | -0.3992 | 0.0072 | -0.0027 | -55.4444
-3.5 | -0.3448 | 0.00733 | -0.0028 | -47.0396
-3 | -0.289 | 0.00758 | -0.0031 | -38.1266
-2.5 | -0.2309 | 0.00798 | -0.0039 | -28.9348
-2 | -0.171 | 0.0083 | -0.0049 | -20.6024
-1.5 | -0.1124 | 0.00856 | -0.0059 | -13.1308
-1 | -0.0538 | 0.00856 | -0.0072 | -6.285
-0.5 | 0.0045 | 0.00841 | -0.0084 | 0.53508
0 | 0.0637 | 0.00832 | -0.0097 | 7.6562
0.5 | 0.1236 | 0.0082 | -0.0111 | 15.0732
1 | 0.1838 | 0.00815 | -0.0126 | 22.5521
1.5 | 0.2427 | 0.00821 | -0.0138 | 29.5615
2 | 0.3009 | 0.00809 | -0.0149 | 37.1941
2.5 | 0.3601 | 0.008 | -0.0161 | 45.0125
3 | 0.4205 | 0.00787 | -0.0175 | 53.4307
3.5 | 0.4772 | 0.00769 | -0.0181 | 62.0546
4 | 0.5357 | 0.00756 | -0.0191 | 70.8598
4.5 | 0.5883 | 0.00734 | -0.0188 | 80.1499
5 | 0.6382 | 0.00732 | -0.0181 | 87.1858
5.5 | 0.6269 | 0.00822 | -0.0055 | 76.2652
6 | 0.6022 | 0.00984 | 0.0084 | 61.1992
6.5 | 0.5932 | 0.01177 | 0.018 | 50.3993
7 | 0.5934 | 0.0137 | 0.0256 | 43.3139
7.5 | 0.5935 | 0.01584 | 0.0326 | 37.4684
8 | 0.5931 | 0.01823 | 0.0392 | 32.5343
8.5 | 0.6178 | 0.01964 | 0.0423 | 31.4562
9 | 0.6505 | 0.02076 | 0.0443 | 31.3343
9.5 | 0.6839 | 0.02192 | 0.0461 | 31.1998
10 | 0.7153 | 0.02324 | 0.048 | 30.7788
10.5 | 0.7485 | 0.02452 | 0.0495 | 30.5261
11 | 0.7753 | 0.02614 | 0.0517 | 29.6595
11.5 | 0.8022 | 0.02784 | 0.0536 | 28.8147
12 | 0.8308 | 0.02954 | 0.0552 | 28.1246
12.5 | 0.8594 | 0.03128 | 0.0566 | 27.4744
13 | 0.8831 | 0.03335 | 0.0584 | 26.4798
13.5 | 0.8962 | 0.03632 | 0.0607 | 24.6751
14 | 0.923 | 0.03836 | 0.0618 | 24.0615
14.5 | 0.9456 | 0.04082 | 0.063 | 23.1651
15 | 0.9654 | 0.04359 | 0.0641 | 22.1473
15.5 | 0.9848 | 0.04647 | 0.065 | 21.1922
16 | 1.0024 | 0.0496 | 0.0657 | 20.2097
16.5 | 1.0166 | 0.05315 | 0.0663 | 19.127
17 | 1.0259 | 0.05716 | 0.0671 | 17.9479
18 | 1.0476 | 0.06529 | 0.0675 | 16.0453
19 | 1.0784 | 0.07683 | 0.0601 | 14.0362
19.5 | 1.08 | 0.08295 | 0.0584 | 13.0199
20 | 1.0788 | 0.08989 | 0.0557 | 12.0013

## 45. Re 1M Mach 0.25 (1)
BIGFOIL.COM POLAR EXPORT
NACA66-120 a=0.2
NACA66-120 a=0.2 |  |  |  | Cl Max: | 1.313 | at alpha= | 13 | deg
JavaFoil+Calcfoil stall+Eppler ext transition |  |  |  | L/D Max: | 83.332 | at alpha= | 4 | deg
Re: | 1000000 |  |  | Cd Min: | 0.00609 | at alpha= | -0.5 | deg
Mach: | 0.25 |  |  | Cl=0 at alpha= | -0.55469 | deg
|  |  |  | @ Cl=0.1, Cd= | 0.0061619
|  |  |  | @ Cl=0.4, Cd= | 0.0064592
|  |  |  | @ Cl=0.6, Cd= | 0.0098526
alpha (deg) | Cl | Cd | Cm | Cl/Cd
-17.5 | -0.886 | 0.15102 | 0.018 | -5.867
-17 | -0.917 | 0.1416 | 0.018 | -6.474
-16.5 | -0.943 | 0.13385 | 0.017 | -7.044
-16 | -0.965 | 0.12473 | 0.017 | -7.74
-15.5 | -0.983 | 0.11725 | 0.016 | -8.388
-15 | -0.997 | 0.11069 | 0.016 | -9.004
-14.5 | -1.007 | 0.10474 | 0.016 | -9.611
-14 | -1.011 | 0.09841 | 0.015 | -10.269
-13.5 | -1.011 | 0.09196 | 0.015 | -10.995
-13 | -1.008 | 0.08557 | 0.015 | -11.781
-12.5 | -1.178 | 0.0263 | 0.026 | -44.802
-12 | -1.165 | 0.0247 | 0.024 | -47.176
-11.5 | -1.146 | 0.02341 | 0.023 | -48.934
-11 | -1.121 | 0.02227 | 0.022 | -50.327
-10.5 | -1.091 | 0.02119 | 0.02 | -51.479
-10 | -1.057 | 0.02015 | 0.019 | -52.471
-9.5 | -1.019 | 0.01927 | 0.018 | -52.893
-9 | -0.978 | 0.01834 | 0.016 | -53.319
-8.5 | -0.933 | 0.01749 | 0.015 | -53.373
-8 | -0.886 | 0.01673 | 0.014 | -52.925
-7.5 | -0.835 | 0.01607 | 0.012 | -51.988
-7 | -0.783 | 0.01537 | 0.011 | -50.946
-6.5 | -0.728 | 0.01479 | 0.009 | -49.231
-6 | -0.672 | 0.01426 | 0.008 | -47.137
-5.5 | -0.614 | 0.01373 | 0.006 | -44.733
-5 | -0.555 | 0.01287 | 0.005 | -43.12
-4.5 | -0.495 | 0.01271 | 0.004 | -38.951
-4 | -0.434 | 0.01227 | 0.002 | -35.362
-3.5 | -0.372 | 0.01184 | 0.001 | -31.403
-3 | -0.311 | 0.00633 | -0.001 | -49.178
-2.5 | -0.248 | 0.00626 | -0.002 | -39.673
-2 | -0.185 | 0.0062 | -0.004 | -29.894
-1.5 | -0.121 | 0.00615 | -0.005 | -19.726
-1 | -0.057 | 0.0061 | -0.007 | -9.364
-0.5 | 0.007 | 0.00609 | -0.008 | 1.203
0 | 0.072 | 0.00614 | -0.01 | 11.648
0.5 | 0.136 | 0.00619 | -0.011 | 21.932
1 | 0.2 | 0.00624 | -0.013 | 31.978
1.5 | 0.263 | 0.0063 | -0.014 | 41.782
2 | 0.327 | 0.00636 | -0.016 | 51.41
2.5 | 0.389 | 0.00644 | -0.017 | 60.351
3 | 0.452 | 0.00655 | -0.019 | 69.011
3.5 | 0.514 | 0.00651 | -0.02 | 78.943
4 | 0.575 | 0.0069 | -0.022 | 83.332
4.5 | 0.633 | 0.01375 | -0.023 | 46.061
5 | 0.693 | 0.01424 | -0.025 | 48.672
5.5 | 0.752 | 0.01479 | -0.026 | 50.829
6 | 0.809 | 0.01542 | -0.027 | 52.466
6.5 | 0.865 | 0.01609 | -0.029 | 53.797
7 | 0.92 | 0.0168 | -0.03 | 54.756
7.5 | 0.973 | 0.01752 | -0.032 | 55.523
8 | 1.023 | 0.01832 | -0.033 | 55.856
8.5 | 1.072 | 0.0192 | -0.034 | 55.82
9 | 1.117 | 0.02008 | -0.036 | 55.637
9.5 | 1.16 | 0.02106 | -0.037 | 55.079
10 | 1.198 | 0.02207 | -0.038 | 54.279
10.5 | 1.231 | 0.02319 | -0.04 | 53.079
11 | 1.259 | 0.02436 | -0.041 | 51.665
11.5 | 1.281 | 0.02555 | -0.042 | 50.146
12 | 1.298 | 0.02691 | -0.044 | 48.248
12.5 | 1.309 | 0.02849 | -0.045 | 45.935
13 | 1.313 | 0.02991 | -0.046 | 43.883
13.5 | 1.294 | 0.03457 | -0.046 | 37.438
14 | 1.105 | 0.09802 | -0.024 | 11.272
14.5 | 1.094 | 0.1023 | -0.025 | 10.696
15 | 1.078 | 0.10912 | -0.025 | 9.881
15.5 | 1.057 | 0.11708 | -0.025 | 9.024
16 | 1.03 | 0.12527 | -0.026 | 8.225
16.5 | 0.999 | 0.1319 | -0.027 | 7.57
17 | 0.962 | 0.13992 | -0.027 | 6.877
17.5 | 0.921 | 0.14953 | -0.027 | 6.158
18 | 0.876 | 0.1626 | -0.028 | 5.387

## 46. Re 1M Mach 0.25 (2)
BIGFOIL.COM POLAR EXPORT
NACA66-120 a=0.2
NACA66-120 a=0.2 |  |  |  | Cl Max: | 0.9854 | at alpha= | 17.5 | deg
XFOIL ncrit=9 |  |  |  | L/D Max: | 85.809 | at alpha= | 5 | deg
Re: | 1000000 |  |  | Cd Min: | 0.19349 | at alpha= | -20 | deg
Mach: | 0.25 |  |  | Cl=0 at alpha= | -0.54077 | deg
|  |  |  | @ Cl=0.1, Cd= | 0.0085313
|  |  |  | @ Cl=0.4, Cd= | 0.0081821
|  |  |  | @ Cl=0.6, Cd= | 0.020819
alpha (deg) | Cl | Cd | Cm | Cl/Cd
-20 | -0.5335 | 0.19349 | -0.0259 | -2.7572
-18.5 | -0.7818 | 0.10549 | -0.0693 | -7.4111
-18 | -0.8217 | 0.0908 | -0.0778 | -9.0496
-17.5 | -0.8567 | 0.07831 | -0.0838 | -10.9399
-17 | -0.8733 | 0.06941 | -0.0871 | -12.5818
-16.5 | -0.8878 | 0.06164 | -0.0888 | -14.403
-16 | -0.8923 | 0.05547 | -0.0893 | -16.0862
-15.5 | -0.8906 | 0.0504 | -0.0889 | -17.6706
-14.5 | -0.8736 | 0.04185 | -0.0862 | -20.8746
-14 | -0.8542 | 0.03877 | -0.0847 | -22.0325
-13.5 | -0.8307 | 0.03618 | -0.083 | -22.9602
-13 | -0.8027 | 0.03371 | -0.0813 | -23.8119
-12.5 | -0.7733 | 0.03165 | -0.0797 | -24.4329
-12 | -0.7428 | 0.02979 | -0.078 | -24.9345
-11.5 | -0.7105 | 0.02813 | -0.0763 | -25.2577
-11 | -0.6768 | 0.02666 | -0.0746 | -25.3863
-10.5 | -0.6418 | 0.02528 | -0.073 | -25.3877
-10 | -0.6191 | 0.02328 | -0.0699 | -26.5936
-9.5 | -0.5852 | 0.02197 | -0.0679 | -26.6363
-9 | -0.5507 | 0.02075 | -0.0659 | -26.5398
-8.5 | -0.5125 | 0.01976 | -0.0642 | -25.9362
-8 | -0.482 | 0.01847 | -0.0614 | -26.0964
-7.5 | -0.4445 | 0.01759 | -0.0595 | -25.27
-7 | -0.4079 | 0.01668 | -0.0573 | -24.4544
-6.5 | -0.3696 | 0.01584 | -0.0554 | -23.3333
-6 | -0.3431 | 0.01461 | -0.0517 | -23.4839
-5.5 | -0.3431 | 0.01259 | -0.044 | -27.2518
-5 | -0.3566 | 0.01046 | -0.0335 | -34.0918
-4.5 | -0.3898 | 0.00868 | -0.018 | -44.9078
-4 | -0.4084 | 0.00736 | -0.0039 | -55.4891
-3.5 | -0.3545 | 0.00751 | -0.0034 | -47.2037
-3 | -0.2974 | 0.00784 | -0.0036 | -37.9337
-2.5 | -0.2374 | 0.00818 | -0.0043 | -29.022
-2 | -0.176 | 0.00853 | -0.0052 | -20.6331
-1.5 | -0.1151 | 0.00881 | -0.0063 | -13.0647
-1 | -0.0552 | 0.0088 | -0.0074 | -6.2727
-0.5 | 0.0049 | 0.0088 | -0.0087 | 0.55682
0 | 0.0652 | 0.00861 | -0.0099 | 7.5726
0.5 | 0.1271 | 0.00847 | -0.0114 | 15.0059
1 | 0.1891 | 0.00846 | -0.0129 | 22.3522
1.5 | 0.2488 | 0.00845 | -0.0139 | 29.4438
2 | 0.3089 | 0.00833 | -0.015 | 37.0828
2.5 | 0.3706 | 0.00822 | -0.0163 | 45.0852
3 | 0.4326 | 0.00814 | -0.0176 | 53.145
3.5 | 0.4911 | 0.00788 | -0.0181 | 62.3223
4 | 0.5501 | 0.00773 | -0.0187 | 71.1643
4.5 | 0.6038 | 0.0075 | -0.0181 | 80.5067
5 | 0.647 | 0.00754 | -0.0156 | 85.809
5.5 | 0.6141 | 0.0087 | 0.0013 | 70.5862
6 | 0.5864 | 0.01079 | 0.015 | 54.3466
7 | 0.5757 | 0.01505 | 0.0322 | 38.2525
7.5 | 0.5731 | 0.01742 | 0.0395 | 32.899
8 | 0.5758 | 0.01984 | 0.0457 | 29.0222
8.5 | 0.6077 | 0.02113 | 0.048 | 28.7601
9 | 0.6422 | 0.02231 | 0.05 | 28.7853
9.5 | 0.6727 | 0.02376 | 0.0524 | 28.3123
10 | 0.7067 | 0.02512 | 0.0542 | 28.133
10.5 | 0.7383 | 0.02667 | 0.0561 | 27.6828
11 | 0.7604 | 0.02883 | 0.0587 | 26.3753
11.5 | 0.7901 | 0.0306 | 0.0606 | 25.8203
12 | 0.8167 | 0.03265 | 0.0625 | 25.0138
12.5 | 0.8416 | 0.03496 | 0.0642 | 24.0732
13 | 0.8585 | 0.03783 | 0.0664 | 22.6936
13.5 | 0.88 | 0.04053 | 0.0681 | 21.7123
14 | 0.9024 | 0.04337 | 0.0694 | 20.807
14.5 | 0.9224 | 0.0464 | 0.0706 | 19.8793
15 | 0.9407 | 0.04979 | 0.0715 | 18.8934
15.5 | 0.9572 | 0.05345 | 0.0722 | 17.9083
16 | 0.9694 | 0.05762 | 0.0728 | 16.824
16.5 | 0.9781 | 0.06234 | 0.0731 | 15.6898
17.5 | 0.9854 | 0.07382 | 0.0716 | 13.3487
18 | 0.9812 | 0.08086 | 0.0698 | 12.1346
18.5 | 0.9691 | 0.08915 | 0.0673 | 10.8704
19 | 0.956 | 0.09864 | 0.0628 | 9.6918
19.5 | 0.936 | 0.1118 | 0.0534 | 8.3721
20 | 0.9139 | 0.12373 | 0.0464 | 7.3862

## 47. Re 1M Mach 0.50 (1)
BIGFOIL.COM POLAR EXPORT
NACA66-120 a=0.2
NACA66-120 a=0.2 |  |  |  | Cl Max: | 1.161 | at alpha= | 20 | deg
JavaFoil+Calcfoil stall+Eppler ext transition |  |  |  | L/D Max: | 75.122 | at alpha= | 3.5 | deg
Re: | 1000000 |  |  | Cd Min: | 0.00666 | at alpha= | -0.5 | deg
Mach: | 0.5 |  |  | Cl=0 at alpha= | -0.55634 | deg
|  |  |  | @ Cl=0.1, Cd= | 0.0067577
|  |  |  | @ Cl=0.4, Cd= | 0.0071659
|  |  |  | @ Cl=0.6, Cd= | 0.011161
alpha (deg) | Cl | Cd | Cm | Cl/Cd
-20 | -1.102 | 0.2008 | 0.03 | -5.49
-19.5 | -1.075 | 0.19433 | 0.029 | -5.533
-19 | -1.045 | 0.19385 | 0.027 | -5.391
-18.5 | -1.017 | 0.18589 | 0.026 | -5.472
-18 | -0.99 | 0.1828 | 0.025 | -5.414
-17.5 | -0.962 | 0.17513 | 0.025 | -5.494
-17 | -0.933 | 0.16624 | 0.023 | -5.61
-16.5 | -0.905 | 0.16165 | 0.022 | -5.596
-16 | -0.877 | 0.15709 | 0.021 | -5.582
-15.5 | -0.85 | 0.15272 | 0.02 | -5.564
-15 | -0.819 | 0.14515 | 0.018 | -5.645
-14.5 | -0.792 | 0.14237 | 0.017 | -5.56
-14 | -0.764 | 0.13604 | 0.017 | -5.614
-13.5 | -0.736 | 0.13467 | 0.016 | -5.465
-13 | -0.708 | 0.12271 | 0.015 | -5.77
-12.5 | -0.679 | 0.11622 | 0.013 | -5.84
-12 | -0.651 | 0.11492 | 0.013 | -5.662
-11.5 | -0.623 | 0.11055 | 0.012 | -5.633
-11 | -0.595 | 0.10029 | 0.011 | -5.931
-10.5 | -0.567 | 0.10238 | 0.011 | -5.535
-10 | -0.538 | 0.08362 | 0.009 | -6.433
-9.5 | -0.51 | 0.06916 | 0.009 | -7.376
-9 | -0.7 | 0.06178 | 0.009 | -11.338
-8.5 | -0.757 | 0.05488 | 0.009 | -13.793
-8 | -0.9 | 0.02073 | 0.015 | -43.436
-7.5 | -0.875 | 0.01947 | 0.013 | -44.964
-7 | -0.836 | 0.01836 | 0.012 | -45.552
-6.5 | -0.788 | 0.01746 | 0.01 | -45.125
-6 | -0.733 | 0.01659 | 0.009 | -44.2
-5.5 | -0.674 | 0.01582 | 0.007 | -42.612
-5 | -0.612 | 0.01507 | 0.005 | -40.593
-4.5 | -0.547 | 0.01448 | 0.004 | -37.775
-4 | -0.48 | 0.0139 | 0.002 | -34.524
-3.5 | -0.412 | 0.01336 | 0.001 | -30.861
-3 | -0.344 | 0.00705 | -0.001 | -48.817
-2.5 | -0.275 | 0.00695 | -0.003 | -39.535
-2 | -0.205 | 0.00685 | -0.004 | -29.999
-1.5 | -0.135 | 0.00676 | -0.006 | -19.894
-1 | -0.063 | 0.00669 | -0.008 | -9.466
-0.5 | 0.008 | 0.00666 | -0.009 | 1.219
0 | 0.079 | 0.00674 | -0.011 | 11.773
0.5 | 0.15 | 0.0068 | -0.012 | 22.107
1 | 0.221 | 0.00687 | -0.014 | 32.201
1.5 | 0.292 | 0.00699 | -0.016 | 41.755
2 | 0.362 | 0.00711 | -0.017 | 50.983
2.5 | 0.43 | 0.00721 | -0.019 | 59.64
3 | 0.5 | 0.00737 | -0.021 | 67.783
3.5 | 0.568 | 0.00756 | -0.022 | 75.122
4 | 0.635 | 0.0151 | -0.024 | 42.055
4.5 | 0.701 | 0.01578 | -0.025 | 44.427
5 | 0.765 | 0.01653 | -0.027 | 46.296
5.5 | 0.828 | 0.01732 | -0.029 | 47.789
6 | 0.887 | 0.01825 | -0.03 | 48.623
6.5 | 0.943 | 0.01903 | -0.032 | 49.536
7 | 0.994 | 0.02027 | -0.033 | 49.014
7.5 | 1.038 | 0.02164 | -0.035 | 47.947
8 | 1.072 | 0.02293 | -0.037 | 46.741
8.5 | 1.091 | 0.02453 | -0.038 | 44.465
9 | 0.912 | 0.05875 | -0.019 | 15.527
9.5 | 0.857 | 0.06604 | -0.018 | 12.973
10 | 0.6 | 0.0902 | -0.018 | 6.652
10.5 | 0.628 | 0.09453 | -0.019 | 6.644
11 | 0.656 | 0.10155 | -0.02 | 6.459
11.5 | 0.685 | 0.1058 | -0.022 | 6.473
12 | 0.713 | 0.1153 | -0.023 | 6.18
12.5 | 0.74 | 0.11854 | -0.023 | 6.245
13 | 0.768 | 0.11851 | -0.024 | 6.481
13.5 | 0.796 | 0.12348 | -0.025 | 6.446
14 | 0.825 | 0.13195 | -0.028 | 6.253
14.5 | 0.853 | 0.13602 | -0.028 | 6.268
15 | 0.88 | 0.14191 | -0.029 | 6.203
15.5 | 0.909 | 0.15489 | -0.031 | 5.87
16 | 0.937 | 0.15555 | -0.033 | 6.026
16.5 | 0.965 | 0.16273 | -0.034 | 5.93
17 | 0.994 | 0.16978 | -0.036 | 5.854
17.5 | 1.022 | 0.17263 | -0.037 | 5.923
18 | 1.05 | 0.17844 | -0.038 | 5.883
18.5 | 1.078 | 0.18656 | -0.039 | 5.776
19 | 1.107 | 0.19866 | -0.042 | 5.574
19.5 | 1.134 | 0.20231 | -0.042 | 5.607
20 | 1.161 | 0.20544 | -0.043 | 5.654

## 48. Re 1M Mach 0.50 (2)
BIGFOIL.COM POLAR EXPORT
NACA66-120 a=0.2
NACA66-120 a=0.2 |  |  |  | Cl Max: | 0.7694 | at alpha= | 13 | deg
XFOIL ncrit=9 |  |  |  | L/D Max: | 74.9763 | at alpha= | 4.5 | deg
Re: | 1000000 |  |  | Cd Min: | 0.18092 | at alpha= | 18 | deg
Mach: | 0.5 |  |  | Cl=0 at alpha= | -0.56697 | deg
|  |  |  | @ Cl=0.1, Cd= | 0.010166
|  |  |  | @ Cl=0.4, Cd= | 0.0096023
|  |  |  | @ Cl=0.6, Cd= | 0.18092
alpha (deg) | Cl | Cd | Cm | Cl/Cd
-16.5 | -0.4296 | 0.15927 | -0.0562 | -2.6973
-16 | -0.4223 | 0.14955 | -0.0614 | -2.8238
-15.5 | -0.4378 | 0.13452 | -0.069 | -3.2545
-15 | -0.4487 | 0.12215 | -0.0758 | -3.6734
-14.5 | -0.4923 | 0.10354 | -0.0863 | -4.7547
-14 | -0.5166 | 0.08981 | -0.0952 | -5.7521
-13.5 | -0.5505 | 0.07624 | -0.1035 | -7.2206
-13 | -0.5807 | 0.065 | -0.1088 | -8.9338
-12.5 | -0.6074 | 0.05554 | -0.1111 | -10.9363
-12 | -0.6256 | 0.0479 | -0.1108 | -13.0605
-11.5 | -0.6326 | 0.04177 | -0.1087 | -15.1448
-11 | -0.6213 | 0.03726 | -0.1058 | -16.6747
-10.5 | -0.5941 | 0.0341 | -0.1029 | -17.4223
-10 | -0.5622 | 0.03154 | -0.0997 | -17.825
-9.5 | -0.5287 | 0.02941 | -0.0967 | -17.9769
-9 | -0.4953 | 0.02745 | -0.0935 | -18.0437
-8.5 | -0.4598 | 0.02565 | -0.0906 | -17.9259
-8 | -0.4263 | 0.02387 | -0.0873 | -17.8592
-7.5 | -0.3918 | 0.02225 | -0.0841 | -17.609
-7 | -0.3519 | 0.02095 | -0.0814 | -16.7971
-6.5 | -0.3127 | 0.01972 | -0.0785 | -15.857
-6 | -0.2718 | 0.01863 | -0.0758 | -14.5894
-5.5 | -0.2524 | 0.01691 | -0.0703 | -14.9261
-5 | -0.2664 | 0.01439 | -0.0602 | -18.5129
-4.5 | -0.3061 | 0.01145 | -0.0456 | -26.7336
-4 | -0.3658 | 0.00887 | -0.0255 | -41.2401
-3.5 | -0.3892 | 0.00838 | -0.0085 | -46.4439
-3 | -0.3321 | 0.00872 | -0.0066 | -38.0849
-2.5 | -0.2651 | 0.00932 | -0.0065 | -28.4442
-2 | -0.1975 | 0.00991 | -0.0068 | -19.9294
-1.5 | -0.1226 | 0.01023 | -0.0087 | -11.9844
-1 | -0.0569 | 0.01024 | -0.0094 | -5.5566
-0.5 | 0.0088 | 0.01016 | -0.0102 | 0.86614
0 | 0.0748 | 0.01019 | -0.0111 | 7.3405
0.5 | 0.1372 | 0.01013 | -0.0114 | 13.5439
1 | 0.2001 | 0.01008 | -0.0116 | 19.8512
1.5 | 0.267 | 0.00994 | -0.0125 | 26.8612
2 | 0.34 | 0.00965 | -0.0143 | 35.2332
2.5 | 0.4029 | 0.0096 | -0.0143 | 41.9688
3 | 0.4698 | 0.00931 | -0.0147 | 50.4619
3.5 | 0.5359 | 0.00897 | -0.0146 | 59.7436
4 | 0.5989 | 0.00865 | -0.0137 | 69.237
4.5 | 0.6328 | 0.00844 | -0.0072 | 74.9763
5 | 0.6007 | 0.00954 | 0.0103 | 62.9665
5.5 | 0.5597 | 0.01224 | 0.0265 | 45.7271
6 | 0.5338 | 0.01512 | 0.0389 | 35.3042
6.5 | 0.5179 | 0.01801 | 0.0489 | 28.7562
7 | 0.5142 | 0.02067 | 0.0567 | 24.8766
7.5 | 0.5055 | 0.02385 | 0.0644 | 21.195
8 | 0.5357 | 0.02571 | 0.0678 | 20.8363
8.5 | 0.5709 | 0.02749 | 0.0706 | 20.7676
9 | 0.6036 | 0.02951 | 0.0734 | 20.4541
9.5 | 0.633 | 0.03186 | 0.0764 | 19.8682
10 | 0.6602 | 0.0345 | 0.0792 | 19.1362
10.5 | 0.6813 | 0.03759 | 0.0821 | 18.1245
11 | 0.6998 | 0.04105 | 0.0849 | 17.0475
11.5 | 0.7219 | 0.04453 | 0.0873 | 16.2115
12 | 0.7421 | 0.04834 | 0.0894 | 15.3517
12.5 | 0.7589 | 0.05275 | 0.091 | 14.3867
13 | 0.7694 | 0.05797 | 0.0919 | 13.2724
13.5 | 0.7663 | 0.06484 | 0.0917 | 11.8183
14 | 0.7519 | 0.0736 | 0.0898 | 10.216
14.5 | 0.7305 | 0.08397 | 0.0857 | 8.6995
15 | 0.7013 | 0.09629 | 0.0793 | 7.2832
15.5 | 0.6707 | 0.10985 | 0.0712 | 6.1056
16 | 0.6362 | 0.12523 | 0.0616 | 5.0803
16.5 | 0.5935 | 0.14368 | 0.0507 | 4.1307
17 | 0.5766 | 0.15824 | 0.0429 | 3.6438
17.5 | 0.579 | 0.16877 | 0.0369 | 3.4307
18 | 0.5767 | 0.18092 | 0.0305 | 3.1876

## 49. Re 2M Mach 0.00 (1)
BIGFOIL.COM POLAR EXPORT
NACA66-120 a=0.2
NACA66-120 a=0.2 |  |  |  | Cl Max: | 1.421 | at alpha= | 15.5 | deg
JavaFoil+Calcfoil stall+Eppler ext transition |  |  |  | L/D Max: | 110.608 | at alpha= | 4 | deg
Re: | 2000000 |  |  | Cd Min: | 0.00447 | at alpha= | 0 | deg
Mach: | 0 |  |  | Cl=0 at alpha= | -0.55556 | deg
|  |  |  | @ Cl=0.1, Cd= | 0.0046605
|  |  |  | @ Cl=0.4, Cd= | 0.0049448
|  |  |  | @ Cl=0.6, Cd= | 0.0094311
alpha (deg) | Cl | Cd | Cm | Cl/Cd
-20 | -1.096 | 0.15324 | 0.027 | -7.153
-19.5 | -1.108 | 0.14818 | 0.025 | -7.479
-19 | -1.124 | 0.13855 | 0.026 | -8.116
-18.5 | -1.143 | 0.12672 | 0.026 | -9.019
-18 | -1.171 | 0.108 | 0.028 | -10.843
-17.5 | -1.263 | 0.05844 | 0.034 | -21.607
-17 | -1.322 | 0.03692 | 0.035 | -35.802
-16.5 | -1.328 | 0.03336 | 0.034 | -39.801
-16 | -1.328 | 0.03072 | 0.033 | -43.24
-15.5 | -1.324 | 0.02878 | 0.032 | -46.009
-15 | -1.316 | 0.02746 | 0.031 | -47.902
-14.5 | -1.304 | 0.02581 | 0.03 | -50.533
-14 | -1.29 | 0.02422 | 0.029 | -53.261
-13.5 | -1.272 | 0.02297 | 0.028 | -55.355
-13 | -1.25 | 0.02181 | 0.026 | -57.325
-12.5 | -1.225 | 0.02076 | 0.025 | -59.028
-12 | -1.197 | 0.01978 | 0.024 | -60.536
-11.5 | -1.166 | 0.01894 | 0.023 | -61.532
-11 | -1.131 | 0.01809 | 0.021 | -62.539
-10.5 | -1.094 | 0.01725 | 0.02 | -63.444
-10 | -1.054 | 0.01651 | 0.019 | -63.833
-9.5 | -1.012 | 0.01577 | 0.017 | -64.136
-9 | -0.967 | 0.01512 | 0.016 | -63.95
-8.5 | -0.92 | 0.01444 | 0.015 | -63.699
-8 | -0.87 | 0.01386 | 0.013 | -62.794
-7.5 | -0.819 | 0.01334 | 0.012 | -61.403
-7 | -0.766 | 0.01279 | 0.01 | -59.906
-6.5 | -0.712 | 0.01233 | 0.009 | -57.753
-6 | -0.656 | 0.01189 | 0.008 | -55.185
-5.5 | -0.599 | 0.01146 | 0.006 | -52.272
-5 | -0.541 | 0.01111 | 0.005 | -48.705
-4.5 | -0.482 | 0.01073 | 0.003 | -44.937
-4 | -0.422 | 0.01037 | 0.002 | -40.717
-3.5 | -0.362 | 0.01005 | 0.001 | -36.027
-3 | -0.305 | 0.00489 | -0.001 | -62.525
-2.5 | -0.244 | 0.00487 | -0.002 | -50.009
-2 | -0.182 | 0.00451 | -0.004 | -40.307
-1.5 | -0.119 | 0.00468 | -0.005 | -25.435
-1 | -0.056 | 0.00502 | -0.007 | -11.157
-0.5 | 0.007 | 0.0047 | -0.008 | 1.526
0 | 0.07 | 0.00447 | -0.01 | 15.691
0.5 | 0.133 | 0.00487 | -0.011 | 27.318
1 | 0.196 | 0.00486 | -0.013 | 40.233
1.5 | 0.258 | 0.0049 | -0.014 | 52.703
2 | 0.321 | 0.00489 | -0.016 | 65.54
2.5 | 0.382 | 0.00493 | -0.017 | 77.341
3 | 0.443 | 0.00498 | -0.018 | 89.026
3.5 | 0.505 | 0.005 | -0.02 | 100.867
4 | 0.565 | 0.00511 | -0.021 | 110.608
4.5 | 0.617 | 0.01153 | -0.022 | 53.499
5 | 0.675 | 0.01196 | -0.024 | 56.495
5.5 | 0.733 | 0.01241 | -0.025 | 59.083
6 | 0.789 | 0.01292 | -0.027 | 61.094
6.5 | 0.845 | 0.01339 | -0.028 | 63.129
7 | 0.899 | 0.01402 | -0.029 | 64.151
7.5 | 0.952 | 0.01458 | -0.031 | 65.281
8 | 1.003 | 0.01521 | -0.032 | 65.952
8.5 | 1.053 | 0.01585 | -0.033 | 66.431
9 | 1.1 | 0.01651 | -0.035 | 66.654
9.5 | 1.146 | 0.01728 | -0.036 | 66.332
10 | 1.188 | 0.01812 | -0.037 | 65.549
10.5 | 1.227 | 0.01892 | -0.039 | 64.852
11 | 1.262 | 0.01975 | -0.04 | 63.906
11.5 | 1.294 | 0.02076 | -0.041 | 62.364
12 | 1.323 | 0.02169 | -0.043 | 60.994
12.5 | 1.348 | 0.02279 | -0.044 | 59.149
13 | 1.37 | 0.02389 | -0.045 | 57.337
13.5 | 1.388 | 0.02509 | -0.046 | 55.304
14 | 1.401 | 0.02634 | -0.047 | 53.205
14.5 | 1.412 | 0.02773 | -0.049 | 50.906
15 | 1.418 | 0.02925 | -0.05 | 48.486
15.5 | 1.421 | 0.03075 | -0.051 | 46.205
16 | 1.419 | 0.03269 | -0.052 | 43.425
16.5 | 1.415 | 0.03476 | -0.053 | 40.697
17 | 1.406 | 0.03689 | -0.054 | 38.126
17.5 | 1.396 | 0.039 | -0.055 | 35.787
18 | 1.381 | 0.04172 | -0.056 | 33.092
18.5 | 1.36 | 0.04616 | -0.057 | 29.474
19 | 1.338 | 0.05097 | -0.057 | 26.258
19.5 | 1.294 | 0.06421 | -0.057 | 20.156
20 | 1.205 | 0.10563 | -0.051 | 11.411

## 50. Re 2M Mach 0.00 (2)
BIGFOIL.COM POLAR EXPORT
NACA66-120 a=0.2
NACA66-120 a=0.2 |  |  |  | Cl Max: | 1.2363 | at alpha= | 20 | deg
XFOIL ncrit=9 |  |  |  | L/D Max: | 99.9257 | at alpha= | 4 | deg
Re: | 2000000 |  |  | Cd Min: | 0.06945 | at alpha= | 20 | deg
Mach: | 0 |  |  | Cl=0 at alpha= | -0.55399 | deg
|  |  |  | @ Cl=0.1, Cd= | 0.0056112
|  |  |  | @ Cl=0.4, Cd= | 0.005411
|  |  |  | @ Cl=0.6, Cd= | 0.01555
alpha (deg) | Cl | Cd | Cm | Cl/Cd
-20 | -1.1474 | 0.06533 | -0.0742 | -17.5631
-19.5 | -1.1495 | 0.0594 | -0.0753 | -19.3519
-19 | -1.1487 | 0.05416 | -0.0757 | -21.2094
-18.5 | -1.1506 | 0.04894 | -0.0754 | -23.5104
-18 | -1.1369 | 0.04544 | -0.0751 | -25.0198
-17.5 | -1.1226 | 0.04216 | -0.0744 | -26.6271
-17 | -1.0998 | 0.03968 | -0.0738 | -27.7167
-16.5 | -1.0768 | 0.03733 | -0.073 | -28.8454
-16 | -1.0548 | 0.03497 | -0.072 | -30.163
-15.5 | -1.0289 | 0.03299 | -0.0709 | -31.1882
-15 | -1.0021 | 0.03109 | -0.0698 | -32.2322
-14.5 | -0.9763 | 0.02922 | -0.0684 | -33.412
-14 | -0.9447 | 0.02779 | -0.0673 | -33.9942
-13.5 | -0.9211 | 0.02587 | -0.0653 | -35.6049
-13 | -0.8948 | 0.02419 | -0.0634 | -36.9905
-12.5 | -0.8638 | 0.02285 | -0.0618 | -37.8031
-12 | -0.829 | 0.02178 | -0.0605 | -38.0624
-11.5 | -0.7944 | 0.02066 | -0.0592 | -38.4511
-11 | -0.7572 | 0.01971 | -0.058 | -38.417
-10.5 | -0.7196 | 0.01883 | -0.0568 | -38.2156
-10 | -0.688 | 0.01768 | -0.0546 | -38.914
-9.5 | -0.6521 | 0.0168 | -0.0529 | -38.8155
-9 | -0.6145 | 0.01603 | -0.0514 | -38.3344
-8.5 | -0.5752 | 0.0153 | -0.05 | -37.5948
-8 | -0.5367 | 0.01455 | -0.0485 | -36.8866
-7.5 | -0.4988 | 0.01381 | -0.0467 | -36.1188
-7 | -0.4587 | 0.01317 | -0.0453 | -34.8292
-6.5 | -0.4199 | 0.01252 | -0.0435 | -33.5383
-6 | -0.3805 | 0.01191 | -0.0418 | -31.9479
-5.5 | -0.3517 | 0.01099 | -0.0383 | -32.0018
-5 | -0.34 | 0.00967 | -0.0318 | -35.1603
-4.5 | -0.3375 | 0.00841 | -0.0232 | -40.1308
-4 | -0.3411 | 0.00742 | -0.0125 | -45.9704
-3.5 | -0.3324 | 0.00592 | -0.0043 | -56.1486
-3 | -0.2899 | 0.00534 | -0.0024 | -54.2884
-2.5 | -0.2314 | 0.00536 | -0.0035 | -43.1716
-2 | -0.1726 | 0.00541 | -0.0047 | -31.9039
-1.5 | -0.1135 | 0.00551 | -0.0058 | -20.5989
-1 | -0.0537 | 0.00562 | -0.0072 | -9.5552
-0.5 | 0.0065 | 0.0056 | -0.0087 | 1.1607
0 | 0.0664 | 0.0056 | -0.0101 | 11.8571
0.5 | 0.1263 | 0.00562 | -0.0116 | 22.4733
1 | 0.1863 | 0.00557 | -0.0131 | 33.447
1.5 | 0.2464 | 0.00554 | -0.0145 | 44.4765
2 | 0.306 | 0.00548 | -0.0159 | 55.8394
2.5 | 0.3652 | 0.00547 | -0.0172 | 66.7642
3 | 0.4242 | 0.00537 | -0.0185 | 78.9944
3.5 | 0.4822 | 0.00535 | -0.0195 | 90.1308
4 | 0.5376 | 0.00538 | -0.02 | 99.9257
4.5 | 0.5648 | 0.00629 | -0.0152 | 89.7933
5 | 0.565 | 0.00735 | -0.0051 | 76.8707
5.5 | 0.5556 | 0.00866 | 0.0062 | 64.157
6 | 0.5583 | 0.01014 | 0.0143 | 55.0592
6.5 | 0.5648 | 0.01176 | 0.0212 | 48.0272
7 | 0.572 | 0.01348 | 0.0277 | 42.4332
7.5 | 0.5857 | 0.01511 | 0.0328 | 38.7624
8 | 0.6179 | 0.0161 | 0.0352 | 38.3789
8.5 | 0.6554 | 0.0169 | 0.0368 | 38.7811
9 | 0.69 | 0.01788 | 0.0386 | 38.5906
9.5 | 0.7278 | 0.01875 | 0.0399 | 38.816
10 | 0.7634 | 0.01973 | 0.0414 | 38.6923
10.5 | 0.7957 | 0.02089 | 0.0433 | 38.09
11 | 0.8304 | 0.02198 | 0.0447 | 37.7798
11.5 | 0.8653 | 0.0231 | 0.046 | 37.4589
12 | 0.8984 | 0.02435 | 0.0474 | 36.8953
12.5 | 0.9283 | 0.02578 | 0.049 | 36.0085
13 | 0.9542 | 0.02753 | 0.0509 | 34.6604
13.5 | 0.9867 | 0.02895 | 0.0519 | 34.0829
14 | 1.0171 | 0.0305 | 0.0531 | 33.3475
14.5 | 1.0449 | 0.03229 | 0.0543 | 32.3599
15 | 1.0708 | 0.03424 | 0.0555 | 31.2734
15.5 | 1.0947 | 0.03642 | 0.0567 | 30.0577
16 | 1.1121 | 0.03915 | 0.0581 | 28.4061
16.5 | 1.1227 | 0.04258 | 0.0597 | 26.3668
17 | 1.1475 | 0.04494 | 0.0601 | 25.534
18 | 1.1814 | 0.05129 | 0.0611 | 23.0337
18.5 | 1.1954 | 0.05489 | 0.0614 | 21.7781
19 | 1.2061 | 0.05871 | 0.0617 | 20.5433
19.5 | 1.2176 | 0.06429 | 0.0589 | 18.9392
20 | 1.2363 | 0.06945 | 0.0554 | 17.8013

## 51. Re 2M Mach 0.10 (1)
BIGFOIL.COM POLAR EXPORT
NACA66-120 a=0.2
NACA66-120 a=0.2 |  |  |  | Cl Max: | 1.403 | at alpha= | 15 | deg
JavaFoil+Calcfoil stall+Eppler ext transition |  |  |  | L/D Max: | 110.01 | at alpha= | 4 | deg
Re: | 2000000 |  |  | Cd Min: | 0.00451 | at alpha= | 0 | deg
Mach: | 0.1 |  |  | Cl=0 at alpha= | -0.55556 | deg
|  |  |  | @ Cl=0.1, Cd= | 0.0046928
|  |  |  | @ Cl=0.4, Cd= | 0.0049435
|  |  |  | @ Cl=0.6, Cd= | 0.0091169
alpha (deg) | Cl | Cd | Cm | Cl/Cd
-20 | -1.048 | 0.15948 | 0.025 | -6.571
-19.5 | -1.066 | 0.1521 | 0.024 | -7.006
-19 | -1.082 | 0.14488 | 0.024 | -7.471
-18.5 | -1.101 | 0.13557 | 0.024 | -8.118
-18 | -1.119 | 0.12501 | 0.025 | -8.95
-17.5 | -1.15 | 0.10356 | 0.028 | -11.102
-17 | -1.284 | 0.04123 | 0.035 | -31.149
-16.5 | -1.3 | 0.03516 | 0.034 | -36.982
-16 | -1.306 | 0.03204 | 0.033 | -40.757
-15.5 | -1.305 | 0.03005 | 0.032 | -43.413
-15 | -1.301 | 0.02811 | 0.031 | -46.259
-14.5 | -1.292 | 0.02631 | 0.03 | -49.123
-14 | -1.28 | 0.02464 | 0.029 | -51.963
-13.5 | -1.264 | 0.02342 | 0.028 | -53.977
-13 | -1.245 | 0.02213 | 0.026 | -56.239
-12.5 | -1.222 | 0.02101 | 0.025 | -58.139
-12 | -1.195 | 0.02006 | 0.024 | -59.572
-11.5 | -1.165 | 0.0192 | 0.023 | -60.664
-11 | -1.131 | 0.01829 | 0.021 | -61.864
-10.5 | -1.095 | 0.01748 | 0.02 | -62.653
-10 | -1.056 | 0.01667 | 0.019 | -63.333
-9.5 | -1.014 | 0.01594 | 0.017 | -63.598
-9 | -0.969 | 0.01523 | 0.016 | -63.636
-8.5 | -0.922 | 0.01454 | 0.015 | -63.453
-8 | -0.873 | 0.01395 | 0.013 | -62.609
-7.5 | -0.822 | 0.01343 | 0.012 | -61.224
-7 | -0.769 | 0.0129 | 0.011 | -59.641
-6.5 | -0.715 | 0.0124 | 0.009 | -57.66
-6 | -0.659 | 0.01198 | 0.008 | -54.99
-5.5 | -0.602 | 0.01155 | 0.006 | -52.094
-5 | -0.544 | 0.01113 | 0.005 | -48.83
-4.5 | -0.484 | 0.01077 | 0.003 | -44.986
-4 | -0.424 | 0.01045 | 0.002 | -40.609
-3.5 | -0.364 | 0.01011 | 0.001 | -35.993
-3 | -0.307 | 0.00493 | -0.001 | -62.287
-2.5 | -0.245 | 0.00486 | -0.002 | -50.301
-2 | -0.183 | 0.00487 | -0.004 | -37.467
-1.5 | -0.119 | 0.00453 | -0.005 | -26.369
-1 | -0.056 | 0.00499 | -0.007 | -11.275
-0.5 | 0.007 | 0.00469 | -0.008 | 1.537
0 | 0.07 | 0.00451 | -0.01 | 15.631
0.5 | 0.134 | 0.0049 | -0.011 | 27.287
1 | 0.197 | 0.00489 | -0.013 | 40.176
1.5 | 0.259 | 0.00489 | -0.014 | 53.008
2 | 0.322 | 0.00492 | -0.016 | 65.458
2.5 | 0.383 | 0.00493 | -0.017 | 77.739
3 | 0.446 | 0.00498 | -0.019 | 89.438
3.5 | 0.507 | 0.00505 | -0.02 | 100.485
4 | 0.568 | 0.00516 | -0.021 | 110.01
4.5 | 0.62 | 0.01159 | -0.023 | 53.488
5 | 0.678 | 0.01203 | -0.024 | 56.407
5.5 | 0.736 | 0.01248 | -0.025 | 59.016
6 | 0.793 | 0.01301 | -0.027 | 60.927
6.5 | 0.849 | 0.01347 | -0.028 | 62.992
7 | 0.903 | 0.01411 | -0.03 | 63.972
7.5 | 0.956 | 0.01469 | -0.031 | 65.057
8 | 1.007 | 0.01531 | -0.032 | 65.758
8.5 | 1.056 | 0.01598 | -0.034 | 66.108
9 | 1.104 | 0.01668 | -0.035 | 66.168
9.5 | 1.149 | 0.01744 | -0.036 | 65.89
10 | 1.191 | 0.01829 | -0.038 | 65.084
10.5 | 1.229 | 0.01912 | -0.039 | 64.276
11 | 1.263 | 0.02006 | -0.04 | 62.967
11.5 | 1.294 | 0.02101 | -0.041 | 61.619
12 | 1.322 | 0.02202 | -0.043 | 60.032
12.5 | 1.345 | 0.02311 | -0.044 | 58.215
13 | 1.365 | 0.02421 | -0.045 | 56.379
13.5 | 1.381 | 0.02551 | -0.046 | 54.109
14 | 1.392 | 0.02677 | -0.048 | 52
14.5 | 1.4 | 0.02826 | -0.049 | 49.536
15 | 1.403 | 0.02969 | -0.05 | 47.259
15.5 | 1.402 | 0.03144 | -0.051 | 44.611
16 | 1.398 | 0.03319 | -0.052 | 42.121
16.5 | 1.389 | 0.03532 | -0.053 | 39.328
17 | 1.376 | 0.038 | -0.054 | 36.206
17.5 | 1.36 | 0.04074 | -0.055 | 33.376
18 | 1.339 | 0.04479 | -0.056 | 29.885
18.5 | 1.313 | 0.04962 | -0.056 | 26.464
19 | 1.227 | 0.08133 | -0.053 | 15.091
19.5 | 1.158 | 0.11626 | -0.048 | 9.959
20 | 1.111 | 0.14258 | -0.044 | 7.793

## 52. Re 2M Mach 0.10 (2)
BIGFOIL.COM POLAR EXPORT
NACA66-120 a=0.2
NACA66-120 a=0.2 |  |  |  | Cl Max: | 1.1962 | at alpha= | 19.5 | deg
XFOIL ncrit=9 |  |  |  | L/D Max: | 100.13 | at alpha= | 4 | deg
Re: | 2000000 |  |  | Cd Min: | 0.06933 | at alpha= | -20 | deg
Mach: | 0.1 |  |  | Cl=0 at alpha= | -0.55446 | deg
|  |  |  | @ Cl=0.1, Cd= | 0.0056355
|  |  |  | @ Cl=0.4, Cd= | 0.0054351
|  |  |  | @ Cl=0.6, Cd= | 0.015852
alpha (deg) | Cl | Cd | Cm | Cl/Cd
-20 | -1.1283 | 0.06933 | -0.0749 | -16.2743
-19.5 | -1.1192 | 0.06427 | -0.0765 | -17.414
-19 | -1.1154 | 0.05894 | -0.0776 | -18.9243
-18.5 | -1.1345 | 0.05172 | -0.0775 | -21.9354
-18 | -1.1256 | 0.04759 | -0.0772 | -23.652
-17.5 | -1.1134 | 0.04395 | -0.0766 | -25.3333
-17 | -1.0932 | 0.04115 | -0.076 | -26.5662
-16.5 | -1.0715 | 0.03857 | -0.0752 | -27.7807
-16 | -1.0491 | 0.03614 | -0.0742 | -29.0288
-15 | -0.9989 | 0.03193 | -0.0718 | -31.2841
-14.5 | -0.9734 | 0.02996 | -0.0703 | -32.49
-13.5 | -0.9133 | 0.02679 | -0.0677 | -34.0911
-13 | -0.8924 | 0.02474 | -0.0652 | -36.0711
-12.5 | -0.8617 | 0.02333 | -0.0636 | -36.9353
-12 | -0.8276 | 0.02217 | -0.0621 | -37.3297
-11.5 | -0.7924 | 0.02105 | -0.0608 | -37.6437
-11 | -0.7561 | 0.02002 | -0.0594 | -37.7672
-10.5 | -0.7181 | 0.01911 | -0.0582 | -37.5772
-10 | -0.6862 | 0.01796 | -0.056 | -38.2071
-9.5 | -0.6503 | 0.01705 | -0.0542 | -38.1408
-9 | -0.6131 | 0.01623 | -0.0526 | -37.7757
-8.5 | -0.5733 | 0.01549 | -0.0512 | -37.011
-8 | -0.5344 | 0.01475 | -0.0497 | -36.2305
-7.5 | -0.4966 | 0.01398 | -0.0479 | -35.5222
-7 | -0.4567 | 0.01332 | -0.0463 | -34.2868
-6.5 | -0.4172 | 0.01267 | -0.0446 | -32.9282
-6 | -0.3778 | 0.01204 | -0.0428 | -31.3787
-5.5 | -0.3478 | 0.01114 | -0.0395 | -31.2208
-5 | -0.3363 | 0.0098 | -0.033 | -34.3163
-4.5 | -0.3336 | 0.00849 | -0.0244 | -39.2933
-4 | -0.3395 | 0.00748 | -0.0133 | -45.3877
-3.5 | -0.3326 | 0.00598 | -0.0047 | -55.6187
-3 | -0.2916 | 0.00535 | -0.0025 | -54.5047
-2.5 | -0.2328 | 0.00538 | -0.0036 | -43.2714
-2 | -0.1736 | 0.00543 | -0.0047 | -31.9705
-1.5 | -0.1142 | 0.00553 | -0.0059 | -20.651
-1 | -0.054 | 0.00564 | -0.0072 | -9.5745
-0.5 | 0.0066 | 0.00563 | -0.0087 | 1.1723
0 | 0.0668 | 0.00563 | -0.0102 | 11.865
0.5 | 0.1271 | 0.00564 | -0.0117 | 22.5355
1 | 0.1874 | 0.00559 | -0.0131 | 33.5242
1.5 | 0.2478 | 0.00556 | -0.0146 | 44.5683
2 | 0.3079 | 0.00551 | -0.016 | 55.8802
2.5 | 0.3674 | 0.00549 | -0.0173 | 66.9217
3 | 0.4268 | 0.00539 | -0.0186 | 79.1837
3.5 | 0.4851 | 0.00537 | -0.0196 | 90.3352
4 | 0.5407 | 0.0054 | -0.0201 | 100.1296
4.5 | 0.5662 | 0.00633 | -0.0148 | 89.4471
5 | 0.5629 | 0.00738 | -0.0039 | 76.2737
5.5 | 0.5533 | 0.00877 | 0.0073 | 63.0901
6 | 0.556 | 0.01029 | 0.0154 | 54.033
6.5 | 0.5618 | 0.01196 | 0.0224 | 46.9732
7 | 0.569 | 0.01371 | 0.0288 | 41.5026
7.5 | 0.5828 | 0.01535 | 0.034 | 37.9674
8 | 0.616 | 0.01632 | 0.0363 | 37.7451
8.5 | 0.6536 | 0.01715 | 0.0379 | 38.1108
9 | 0.6883 | 0.01815 | 0.0398 | 37.9229
9.5 | 0.7268 | 0.01902 | 0.041 | 38.2124
10 | 0.7621 | 0.02005 | 0.0426 | 38.01
10.5 | 0.794 | 0.02126 | 0.0446 | 37.3471
11 | 0.8291 | 0.02235 | 0.046 | 37.0962
11.5 | 0.8646 | 0.02349 | 0.0473 | 36.8072
12 | 0.8967 | 0.02484 | 0.0488 | 36.099
12.5 | 0.9256 | 0.02637 | 0.0506 | 35.1005
13 | 0.9526 | 0.02811 | 0.0524 | 33.8883
13.5 | 0.9858 | 0.02954 | 0.0534 | 33.3717
14 | 1.0144 | 0.03125 | 0.0548 | 32.4608
14.5 | 1.0431 | 0.03304 | 0.0559 | 31.5708
15 | 1.0676 | 0.03517 | 0.0573 | 30.3554
15.5 | 1.0897 | 0.03756 | 0.0586 | 29.0122
16 | 1.101 | 0.04088 | 0.0604 | 26.9325
16.5 | 1.1192 | 0.04381 | 0.0613 | 25.5467
17 | 1.1418 | 0.04647 | 0.0619 | 24.5707
17.5 | 1.1569 | 0.04991 | 0.0624 | 23.1797
18 | 1.1725 | 0.0534 | 0.0627 | 21.9569
18.5 | 1.1852 | 0.05727 | 0.0629 | 20.695
19 | 1.1948 | 0.06148 | 0.0629 | 19.434
19.5 | 1.1962 | 0.06727 | 0.0617 | 17.7821

## 53. Re 2M Mach 0.25 (1)
BIGFOIL.COM POLAR EXPORT
NACA66-120 a=0.2
NACA66-120 a=0.2 |  |  |  | Cl Max: | 1.319 | at alpha= | 13 | deg
JavaFoil+Calcfoil stall+Eppler ext transition |  |  |  | L/D Max: | 110.838 | at alpha= | 4 | deg
Re: | 2000000 |  |  | Cd Min: | 0.00415 | at alpha= | -1 | deg
Mach: | 0.25 |  |  | Cl=0 at alpha= | -0.55385 | deg
|  |  |  | @ Cl=0.1, Cd= | 0.0049486
|  |  |  | @ Cl=0.4, Cd= | 0.0050455
|  |  |  | @ Cl=0.6, Cd= | 0.0075425
alpha (deg) | Cl | Cd | Cm | Cl/Cd
-18.5 | -0.806 | 0.15718 | 0.02 | -5.129
-18 | -0.851 | 0.14711 | 0.019 | -5.783
-17.5 | -0.888 | 0.14077 | 0.019 | -6.308
-17 | -0.919 | 0.1313 | 0.019 | -6.999
-16.5 | -0.945 | 0.12589 | 0.019 | -7.511
-16 | -0.97 | 0.11652 | 0.019 | -8.323
-15.5 | -0.993 | 0.10712 | 0.02 | -9.271
-15 | -1.015 | 0.0964 | 0.021 | -10.528
-14.5 | -1.171 | 0.03379 | 0.03 | -34.668
-14 | -1.194 | 0.02789 | 0.029 | -42.815
-13.5 | -1.198 | 0.02591 | 0.028 | -46.221
-13 | -1.195 | 0.02425 | 0.027 | -49.255
-12.5 | -1.185 | 0.02286 | 0.026 | -51.849
-12 | -1.17 | 0.02163 | 0.025 | -54.093
-11.5 | -1.15 | 0.0205 | 0.023 | -56.085
-11 | -1.125 | 0.01953 | 0.022 | -57.577
-10.5 | -1.095 | 0.01856 | 0.021 | -58.983
-10 | -1.061 | 0.01765 | 0.019 | -60.096
-9.5 | -1.023 | 0.01685 | 0.018 | -60.707
-9 | -0.981 | 0.01603 | 0.016 | -61.214
-8.5 | -0.936 | 0.01528 | 0.015 | -61.271
-8 | -0.889 | 0.01463 | 0.014 | -60.742
-7.5 | -0.838 | 0.01398 | 0.012 | -59.965
-7 | -0.785 | 0.0134 | 0.011 | -58.597
-6.5 | -0.731 | 0.01287 | 0.009 | -56.766
-6 | -0.674 | 0.01241 | 0.008 | -54.311
-5.5 | -0.616 | 0.01195 | 0.006 | -51.548
-5 | -0.557 | 0.01151 | 0.005 | -48.397
-4.5 | -0.497 | 0.01113 | 0.004 | -44.602
-4 | -0.435 | 0.01075 | 0.002 | -40.493
-3.5 | -0.373 | 0.01038 | 0.001 | -35.938
-3 | -0.315 | 0.00501 | -0.001 | -62.759
-2.5 | -0.251 | 0.005 | -0.002 | -50.217
-2 | -0.187 | 0.005 | -0.004 | -37.478
-1.5 | -0.123 | 0.00471 | -0.005 | -25.999
-1 | -0.058 | 0.00415 | -0.007 | -13.894
-0.5 | 0.007 | 0.0045 | -0.008 | 1.643
0 | 0.072 | 0.00494 | -0.01 | 14.632
0.5 | 0.137 | 0.00496 | -0.012 | 27.643
1 | 0.202 | 0.00499 | -0.013 | 40.447
1.5 | 0.266 | 0.00499 | -0.015 | 53.36
2 | 0.33 | 0.00502 | -0.016 | 65.827
2.5 | 0.393 | 0.00504 | -0.018 | 78.055
3 | 0.457 | 0.00509 | -0.019 | 89.681
3.5 | 0.52 | 0.00513 | -0.021 | 101.264
4 | 0.582 | 0.00525 | -0.022 | 110.838
4.5 | 0.635 | 0.012 | -0.023 | 52.969
5 | 0.695 | 0.01247 | -0.025 | 55.76
5.5 | 0.754 | 0.01294 | -0.026 | 58.274
6 | 0.812 | 0.01351 | -0.027 | 60.072
6.5 | 0.868 | 0.01404 | -0.029 | 61.851
7 | 0.923 | 0.01474 | -0.03 | 62.587
7.5 | 0.976 | 0.01537 | -0.032 | 63.488
8 | 1.027 | 0.01605 | -0.033 | 63.946
8.5 | 1.075 | 0.01686 | -0.034 | 63.755
9 | 1.121 | 0.01759 | -0.036 | 63.726
9.5 | 1.164 | 0.01847 | -0.037 | 63
10 | 1.202 | 0.01941 | -0.039 | 61.915
10.5 | 1.235 | 0.02042 | -0.04 | 60.463
11 | 1.262 | 0.0214 | -0.041 | 58.997
11.5 | 1.285 | 0.02246 | -0.043 | 57.223
12 | 1.302 | 0.02365 | -0.044 | 55.067
12.5 | 1.314 | 0.02506 | -0.045 | 52.417
13 | 1.319 | 0.02641 | -0.046 | 49.931
13.5 | 1.317 | 0.028 | -0.048 | 47.04
14 | 1.309 | 0.02958 | -0.049 | 44.25
14.5 | 1.293 | 0.03163 | -0.05 | 40.885
15 | 1.271 | 0.03395 | -0.051 | 37.42
15.5 | 1.238 | 0.0375 | -0.052 | 33.014
16 | 1.1 | 0.08112 | -0.044 | 13.557
16.5 | 1.008 | 0.12185 | -0.033 | 8.271
17 | 0.968 | 0.13085 | -0.032 | 7.397
17.5 | 0.923 | 0.14058 | -0.03 | 6.568
18 | 0.878 | 0.14942 | -0.03 | 5.875

## 54. Re 2M Mach 0.25 (2)
BIGFOIL.COM POLAR EXPORT
NACA66-120 a=0.2
NACA66-120 a=0.2 |  |  |  | Cl Max: | 1.11 | at alpha= | 18.5 | deg
XFOIL ncrit=9 |  |  |  | L/D Max: | 101.125 | at alpha= | 4 | deg
Re: | 2000000 |  |  | Cd Min: | 0.10611 | at alpha= | -20 | deg
Mach: | 0.25 |  |  | Cl=0 at alpha= | -0.55529 | deg
|  |  |  | @ Cl=0.1, Cd= | 0.0057752
|  |  |  | @ Cl=0.4, Cd= | 0.0055998
|  |  |  | @ Cl=0.6, Cd= | 0.017373
alpha (deg) | Cl | Cd | Cm | Cl/Cd
-20 | -0.9368 | 0.10611 | -0.0658 | -8.8286
-19.5 | -0.9668 | 0.09329 | -0.0732 | -10.3634
-19 | -0.9855 | 0.08301 | -0.0786 | -11.8721
-18.5 | -1.0011 | 0.07378 | -0.0825 | -13.5687
-18 | -1.0207 | 0.06484 | -0.0853 | -15.7418
-17.5 | -1.0311 | 0.05765 | -0.0865 | -17.8855
-17 | -1.0312 | 0.05199 | -0.0867 | -19.8346
-16.5 | -1.0232 | 0.04741 | -0.0863 | -21.5819
-16 | -1.0083 | 0.04375 | -0.0855 | -23.0469
-15.5 | -0.9892 | 0.04055 | -0.0844 | -24.3946
-15 | -0.9691 | 0.0376 | -0.083 | -25.7739
-14.5 | -0.9518 | 0.03466 | -0.081 | -27.4611
-14 | -0.9238 | 0.0325 | -0.0795 | -28.4246
-13.5 | -0.8954 | 0.03046 | -0.0778 | -29.3959
-13 | -0.8651 | 0.02865 | -0.0761 | -30.1955
-12 | -0.8171 | 0.02455 | -0.071 | -33.2831
-11.5 | -0.7818 | 0.02321 | -0.0693 | -33.6838
-11 | -0.747 | 0.02191 | -0.0674 | -34.094
-10.5 | -0.71 | 0.02077 | -0.0657 | -34.1839
-10 | -0.6716 | 0.01975 | -0.0641 | -34.0051
-9 | -0.6034 | 0.01743 | -0.0594 | -34.6185
-8.5 | -0.5634 | 0.01658 | -0.0578 | -33.9807
-8 | -0.5224 | 0.01581 | -0.0562 | -33.0424
-7.5 | -0.4847 | 0.01493 | -0.054 | -32.4648
-7 | -0.4446 | 0.01418 | -0.0522 | -31.354
-6.5 | -0.4034 | 0.01349 | -0.0505 | -29.9036
-6 | -0.3632 | 0.01281 | -0.0486 | -28.3528
-5.5 | -0.327 | 0.01203 | -0.046 | -27.182
-5 | -0.3152 | 0.01057 | -0.0395 | -29.8202
-4.5 | -0.3133 | 0.00902 | -0.031 | -34.7339
-4 | -0.3267 | 0.00769 | -0.0186 | -42.4837
-3.5 | -0.3332 | 0.0063 | -0.0071 | -52.8889
-3 | -0.3007 | 0.00543 | -0.0028 | -55.3775
-2.5 | -0.2402 | 0.00547 | -0.0038 | -43.9122
-2 | -0.1791 | 0.00553 | -0.0049 | -32.387
-1.5 | -0.1178 | 0.00566 | -0.0061 | -20.8127
-1 | -0.0555 | 0.00577 | -0.0075 | -9.6187
-0.5 | 0.0069 | 0.00575 | -0.009 | 1.2
0 | 0.0691 | 0.0058 | -0.0105 | 11.9138
0.5 | 0.1313 | 0.00575 | -0.012 | 22.8348
1 | 0.1936 | 0.0057 | -0.0135 | 33.9649
1.5 | 0.2559 | 0.00566 | -0.015 | 45.212
2 | 0.3179 | 0.00565 | -0.0164 | 56.2655
2.5 | 0.3795 | 0.00564 | -0.0178 | 67.2872
3 | 0.4407 | 0.00552 | -0.019 | 79.837
3.5 | 0.5009 | 0.00548 | -0.0199 | 91.4051
4 | 0.5572 | 0.00551 | -0.0201 | 101.1252
4.5 | 0.5702 | 0.0066 | -0.012 | 86.3939
5 | 0.5549 | 0.00771 | 0.0014 | 71.9715
5.5 | 0.5422 | 0.00944 | 0.0129 | 57.4364
6 | 0.5421 | 0.01121 | 0.0213 | 48.3586
6.5 | 0.5464 | 0.01306 | 0.0286 | 41.8377
7 | 0.5524 | 0.015 | 0.0352 | 36.8267
7.5 | 0.5704 | 0.01659 | 0.0398 | 34.3822
8 | 0.6067 | 0.01755 | 0.042 | 34.5698
8.5 | 0.6447 | 0.0185 | 0.0437 | 34.8486
9 | 0.6814 | 0.01955 | 0.0456 | 34.8542
9.5 | 0.7197 | 0.02059 | 0.0472 | 34.9539
10 | 0.7542 | 0.02185 | 0.0492 | 34.5172
10.5 | 0.7887 | 0.02312 | 0.0511 | 34.1133
11 | 0.823 | 0.02445 | 0.0529 | 33.6605
11.5 | 0.858 | 0.02581 | 0.0545 | 33.2429
12 | 0.8875 | 0.02755 | 0.0565 | 32.2142
12.5 | 0.9147 | 0.02948 | 0.0586 | 31.0278
13 | 0.9429 | 0.03141 | 0.0605 | 30.0191
13.5 | 0.9723 | 0.03338 | 0.062 | 29.1282
14 | 0.9999 | 0.03555 | 0.0636 | 28.1266
14.5 | 1.0231 | 0.03808 | 0.0652 | 26.8671
15 | 1.04 | 0.04126 | 0.0668 | 25.206
15.5 | 1.0446 | 0.04552 | 0.0687 | 22.9482
16 | 1.0654 | 0.04876 | 0.0695 | 21.8499
16.5 | 1.0806 | 0.05261 | 0.07 | 20.5398
17 | 1.0947 | 0.0568 | 0.0702 | 19.2729
17.5 | 1.0999 | 0.06201 | 0.0701 | 17.7375
18 | 1.1079 | 0.06729 | 0.0693 | 16.4646
18.5 | 1.11 | 0.07338 | 0.068 | 15.1267
19 | 1.1082 | 0.08023 | 0.066 | 13.8128
19.5 | 1.0945 | 0.08876 | 0.0631 | 12.331
20 | 1.0869 | 0.0968 | 0.0598 | 11.2283

## 55. Re 2M Mach 0.50 (1)
BIGFOIL.COM POLAR EXPORT
NACA66-120 a=0.2
NACA66-120 a=0.2 |  |  |  | Cl Max: | 1.163 | at alpha= | 20 | deg
JavaFoil+Calcfoil stall+Eppler ext transition |  |  |  | L/D Max: | 103.685 | at alpha= | 3.5 | deg
Re: | 2000000 |  |  | Cd Min: | 0.00519 | at alpha= | -0.5 | deg
Mach: | 0.5 |  |  | Cl=0 at alpha= | -0.55556 | deg
|  |  |  | @ Cl=0.1, Cd= | 0.0052311
|  |  |  | @ Cl=0.4, Cd= | 0.0054487
|  |  |  | @ Cl=0.6, Cd= | 0.008607
alpha (deg) | Cl | Cd | Cm | Cl/Cd
-20 | -1.103 | 0.18025 | 0.03 | -6.121
-19.5 | -1.076 | 0.17102 | 0.029 | -6.291
-19 | -1.047 | 0.17262 | 0.028 | -6.065
-18.5 | -1.018 | 0.1644 | 0.027 | -6.193
-18 | -0.99 | 0.16145 | 0.026 | -6.134
-17.5 | -0.963 | 0.15501 | 0.025 | -6.211
-17 | -0.934 | 0.14937 | 0.023 | -6.252
-16.5 | -0.905 | 0.14408 | 0.022 | -6.282
-16 | -0.877 | 0.13904 | 0.021 | -6.31
-15.5 | -0.851 | 0.1375 | 0.021 | -6.188
-15 | -0.82 | 0.13083 | 0.019 | -6.267
-14.5 | -0.792 | 0.12547 | 0.017 | -6.311
-14 | -0.764 | 0.12038 | 0.017 | -6.346
-13.5 | -0.736 | 0.11774 | 0.016 | -6.252
-13 | -0.709 | 0.11259 | 0.015 | -6.294
-12.5 | -0.679 | 0.10418 | 0.014 | -6.518
-12 | -0.651 | 0.10299 | 0.013 | -6.322
-11.5 | -0.623 | 0.09856 | 0.012 | -6.323
-11 | -0.595 | 0.08991 | 0.012 | -6.621
-10.5 | -0.567 | 0.09065 | 0.011 | -6.256
-10 | -0.538 | 0.07587 | 0.01 | -7.097
-9.5 | -0.511 | 0.06523 | 0.01 | -7.83
-9 | -0.702 | 0.05857 | 0.009 | -11.989
-8.5 | -0.903 | 0.01956 | 0.017 | -46.153
-8 | -0.903 | 0.0183 | 0.015 | -49.349
-7.5 | -0.878 | 0.01714 | 0.014 | -51.228
-7 | -0.839 | 0.01614 | 0.012 | -51.967
-6.5 | -0.79 | 0.01536 | 0.01 | -51.443
-6 | -0.735 | 0.01457 | 0.009 | -50.487
-5.5 | -0.676 | 0.0139 | 0.007 | -48.651
-5 | -0.614 | 0.01295 | 0.006 | -47.373
-4.5 | -0.549 | 0.01266 | 0.004 | -43.326
-4 | -0.482 | 0.01216 | 0.002 | -39.609
-3.5 | -0.413 | 0.01165 | 0.001 | -35.495
-3 | -0.349 | 0.00537 | -0.001 | -64.876
-2.5 | -0.278 | 0.00532 | -0.003 | -52.315
-2 | -0.208 | 0.00526 | -0.004 | -39.485
-1.5 | -0.136 | 0.00523 | -0.006 | -26.023
-1 | -0.064 | 0.0052 | -0.008 | -12.314
-0.5 | 0.008 | 0.00519 | -0.009 | 1.582
0 | 0.08 | 0.00522 | -0.011 | 15.365
0.5 | 0.152 | 0.00526 | -0.013 | 28.934
1 | 0.224 | 0.00529 | -0.014 | 42.283
1.5 | 0.295 | 0.00536 | -0.016 | 55.116
2 | 0.367 | 0.00542 | -0.018 | 67.62
2.5 | 0.436 | 0.00548 | -0.019 | 79.481
3 | 0.506 | 0.00526 | -0.021 | 96.239
3.5 | 0.576 | 0.00555 | -0.023 | 103.685
4 | 0.637 | 0.01332 | -0.024 | 47.821
4.5 | 0.703 | 0.01395 | -0.026 | 50.39
5 | 0.768 | 0.01458 | -0.027 | 52.652
5.5 | 0.83 | 0.01526 | -0.029 | 54.41
6 | 0.89 | 0.01609 | -0.03 | 55.302
6.5 | 0.946 | 0.01701 | -0.032 | 55.573
7 | 0.996 | 0.01798 | -0.034 | 55.428
7.5 | 1.04 | 0.01904 | -0.035 | 54.649
8 | 1.075 | 0.02018 | -0.037 | 53.244
8.5 | 1.094 | 0.02163 | -0.038 | 50.557
9 | 1.087 | 0.02304 | -0.04 | 47.181
9.5 | 0.858 | 0.06217 | -0.019 | 13.805
10 | 0.601 | 0.0668 | -0.02 | 9
10.5 | 0.629 | 0.07437 | -0.021 | 8.458
11 | 0.656 | 0.08877 | -0.021 | 7.394
11.5 | 0.685 | 0.09439 | -0.023 | 7.258
12 | 0.713 | 0.10133 | -0.023 | 7.035
12.5 | 0.741 | 0.10675 | -0.024 | 6.939
13 | 0.768 | 0.10633 | -0.025 | 7.227
13.5 | 0.797 | 0.11197 | -0.026 | 7.114
14 | 0.825 | 0.11708 | -0.028 | 7.048
14.5 | 0.853 | 0.12098 | -0.029 | 7.049
15 | 0.881 | 0.12782 | -0.03 | 6.891
15.5 | 0.911 | 0.13537 | -0.033 | 6.73
16 | 0.938 | 0.13874 | -0.033 | 6.76
16.5 | 0.966 | 0.1444 | -0.034 | 6.688
17 | 0.997 | 0.15272 | -0.038 | 6.528
17.5 | 1.023 | 0.15345 | -0.038 | 6.666
18 | 1.051 | 0.15784 | -0.039 | 6.657
18.5 | 1.08 | 0.16683 | -0.041 | 6.472
19 | 1.108 | 0.17631 | -0.042 | 6.285
19.5 | 1.135 | 0.17681 | -0.043 | 6.419
20 | 1.163 | 0.18599 | -0.044 | 6.252

## 56. Re 2M Mach 0.50 (2)
BIGFOIL.COM POLAR EXPORT
NACA66-120 a=0.2
NACA66-120 a=0.2 |  |  |  | Cl Max: | 0.8292 | at alpha= | 13.5 | deg
XFOIL ncrit=9 |  |  |  | L/D Max: | 95.8029 | at alpha= | 4 | deg
Re: | 2000000 |  |  | Cd Min: | 0.18515 | at alpha= | 18.5 | deg
Mach: | 0.5 |  |  | Cl=0 at alpha= | -0.55469 | deg
|  |  |  | @ Cl=0.1, Cd= | 0.0064251
|  |  |  | @ Cl=0.4, Cd= | 0.0062303
|  |  |  | @ Cl=0.6, Cd= | 0.024196
alpha (deg) | Cl | Cd | Cm | Cl/Cd
-17 | -0.4678 | 0.16061 | -0.0533 | -2.9126
-16.5 | -0.4653 | 0.15024 | -0.0592 | -3.097
-16 | -0.4634 | 0.14003 | -0.065 | -3.3093
-15.5 | -0.4697 | 0.12833 | -0.0716 | -3.6601
-15 | -0.5209 | 0.10876 | -0.0824 | -4.7894
-14.5 | -0.5594 | 0.09238 | -0.0929 | -6.0554
-14 | -0.6008 | 0.07745 | -0.1024 | -7.7573
-13.5 | -0.6383 | 0.06508 | -0.1085 | -9.8079
-13 | -0.6687 | 0.05505 | -0.1112 | -12.1471
-12.5 | -0.6916 | 0.04697 | -0.1112 | -14.7243
-12 | -0.6982 | 0.04096 | -0.1092 | -17.0459
-11.5 | -0.6921 | 0.03633 | -0.1061 | -19.0504
-11 | -0.6716 | 0.03293 | -0.1027 | -20.3948
-10.5 | -0.6442 | 0.0302 | -0.0993 | -21.3311
-10 | -0.6154 | 0.02777 | -0.0956 | -22.1606
-9.5 | -0.5822 | 0.02572 | -0.0922 | -22.6361
-9 | -0.5545 | 0.02356 | -0.0883 | -23.5357
-8.5 | -0.5167 | 0.02197 | -0.0851 | -23.5184
-8 | -0.4762 | 0.02059 | -0.0822 | -23.1277
-7.5 | -0.4333 | 0.01939 | -0.0795 | -22.3466
-7 | -0.3938 | 0.01815 | -0.0764 | -21.697
-6.5 | -0.3483 | 0.01724 | -0.0741 | -20.203
-6 | -0.304 | 0.01626 | -0.0716 | -18.6962
-5.5 | -0.2583 | 0.01541 | -0.0693 | -16.7618
-5 | -0.2312 | 0.01405 | -0.0645 | -16.4555
-4.5 | -0.2349 | 0.01192 | -0.0552 | -19.7064
-4 | -0.2568 | 0.0095 | -0.0425 | -27.0316
-3.5 | -0.3038 | 0.00721 | -0.0238 | -42.1359
-3 | -0.3361 | 0.00591 | -0.0055 | -56.8697
-2.5 | -0.2714 | 0.00596 | -0.0054 | -45.5369
-2 | -0.2029 | 0.00613 | -0.0061 | -33.0995
-1.5 | -0.1329 | 0.00646 | -0.0071 | -20.5728
-1 | -0.0627 | 0.00648 | -0.0086 | -9.6759
-0.5 | 0.0077 | 0.00652 | -0.0102 | 1.181
0 | 0.0781 | 0.00645 | -0.0118 | 12.1085
0.5 | 0.1485 | 0.00637 | -0.0133 | 23.3124
1 | 0.2193 | 0.00631 | -0.0149 | 34.7544
1.5 | 0.2899 | 0.00626 | -0.0164 | 46.3099
2 | 0.3599 | 0.0063 | -0.0177 | 57.127
2.5 | 0.4289 | 0.00618 | -0.0187 | 69.4013
3 | 0.4974 | 0.00612 | -0.0194 | 81.2745
3.5 | 0.5634 | 0.00605 | -0.0194 | 93.124
4 | 0.6026 | 0.00629 | -0.0142 | 95.8029
4.5 | 0.5443 | 0.00803 | 0.0081 | 67.7833
5 | 0.5139 | 0.0105 | 0.0229 | 48.9429
5.5 | 0.5043 | 0.01279 | 0.0335 | 39.4292
6 | 0.492 | 0.01534 | 0.0437 | 32.073
6.5 | 0.4857 | 0.01796 | 0.0524 | 27.0434
7 | 0.4921 | 0.02039 | 0.0591 | 24.1344
7.5 | 0.5308 | 0.02177 | 0.0619 | 24.3822
8 | 0.5721 | 0.02315 | 0.0643 | 24.7127
8.5 | 0.6121 | 0.02465 | 0.0669 | 24.8316
9 | 0.6513 | 0.02626 | 0.0695 | 24.802
9.5 | 0.6861 | 0.02815 | 0.0725 | 24.373
10 | 0.7174 | 0.03038 | 0.0755 | 23.6142
10.5 | 0.7466 | 0.03288 | 0.0786 | 22.7068
11 | 0.7717 | 0.03581 | 0.0816 | 21.5498
11.5 | 0.7934 | 0.03913 | 0.0844 | 20.276
12 | 0.807 | 0.04321 | 0.0872 | 18.6762
12.5 | 0.8192 | 0.04762 | 0.0896 | 17.2029
13 | 0.829 | 0.05257 | 0.0913 | 15.7695
13.5 | 0.8292 | 0.05874 | 0.0922 | 14.1164
14 | 0.818 | 0.06657 | 0.0915 | 12.2878
14.5 | 0.8022 | 0.07561 | 0.0889 | 10.6097
15 | 0.7794 | 0.08622 | 0.0843 | 9.0397
15.5 | 0.756 | 0.09781 | 0.0781 | 7.7293
16 | 0.7326 | 0.11022 | 0.0705 | 6.6467
16.5 | 0.7077 | 0.12361 | 0.0621 | 5.7253
17 | 0.6779 | 0.13851 | 0.0526 | 4.8942
17.5 | 0.6202 | 0.15976 | 0.0406 | 3.8821
18 | 0.6047 | 0.17427 | 0.0327 | 3.4699
18.5 | 0.6074 | 0.18515 | 0.0266 | 3.2806

## 57. Re 3M Mach 0.00 (1)
BIGFOIL.COM POLAR EXPORT
NACA66-120 a=0.2
NACA66-120 a=0.2 |  |  |  | Cl Max: | 1.424 | at alpha= | 15.5 | deg
JavaFoil+Calcfoil stall+Eppler ext transition |  |  |  | L/D Max: | 121.691 | at alpha= | 4 | deg
Re: | 3000000 |  |  | Cd Min: | 0.004 | at alpha= | 2 | deg
Mach: | 0 |  |  | Cl=0 at alpha= | -0.55556 | deg
|  |  |  | @ Cl=0.1, Cd= | 0.0044253
|  |  |  | @ Cl=0.4, Cd= | 0.0044319
|  |  |  | @ Cl=0.6, Cd= | 0.0085747
alpha (deg) | Cl | Cd | Cm | Cl/Cd
-20 | -1.123 | 0.12727 | 0.032 | -8.826
-19.5 | -1.162 | 0.10385 | 0.033 | -11.189
-19 | -1.222 | 0.0718 | 0.036 | -17.022
-18.5 | -1.295 | 0.04384 | 0.038 | -29.548
-18 | -1.315 | 0.03888 | 0.037 | -33.816
-17.5 | -1.329 | 0.03443 | 0.037 | -38.598
-17 | -1.334 | 0.03201 | 0.036 | -41.68
-16.5 | -1.335 | 0.02991 | 0.034 | -44.641
-16 | -1.334 | 0.02796 | 0.033 | -47.697
-15.5 | -1.329 | 0.02639 | 0.032 | -50.357
-15 | -1.319 | 0.02516 | 0.031 | -52.443
-14.5 | -1.308 | 0.02377 | 0.03 | -55.024
-14 | -1.293 | 0.02243 | 0.029 | -57.64
-13.5 | -1.274 | 0.02132 | 0.028 | -59.773
-13 | -1.253 | 0.02031 | 0.026 | -61.664
-12.5 | -1.228 | 0.0193 | 0.025 | -63.608
-12 | -1.199 | 0.01832 | 0.024 | -65.482
-11.5 | -1.168 | 0.01747 | 0.023 | -66.883
-11 | -1.134 | 0.01679 | 0.021 | -67.52
-10.5 | -1.097 | 0.01593 | 0.02 | -68.845
-10 | -1.057 | 0.01522 | 0.019 | -69.422
-9.5 | -1.014 | 0.0146 | 0.017 | -69.418
-9 | -0.969 | 0.01398 | 0.016 | -69.29
-8.5 | -0.921 | 0.01336 | 0.015 | -68.973
-8 | -0.872 | 0.01283 | 0.013 | -67.987
-7.5 | -0.821 | 0.01235 | 0.012 | -66.469
-7 | -0.768 | 0.01185 | 0.011 | -64.8
-6.5 | -0.713 | 0.0114 | 0.009 | -62.557
-6 | -0.657 | 0.01103 | 0.008 | -59.593
-5.5 | -0.6 | 0.01064 | 0.006 | -56.418
-5 | -0.542 | 0.01027 | 0.005 | -52.799
-4.5 | -0.483 | 0.00993 | 0.003 | -48.66
-4 | -0.423 | 0.0096 | 0.002 | -44.093
-3.5 | -0.363 | 0.00931 | 0.001 | -38.974
-3 | -0.307 | 0.00447 | -0.001 | -68.654
-2.5 | -0.245 | 0.00443 | -0.002 | -55.288
-2 | -0.182 | 0.00441 | -0.004 | -41.363
-1.5 | -0.119 | 0.00441 | -0.005 | -27.062
-1 | -0.056 | 0.0044 | -0.007 | -12.717
-0.5 | 0.007 | 0.00439 | -0.008 | 1.635
0 | 0.07 | 0.00443 | -0.01 | 15.904
0.5 | 0.134 | 0.00442 | -0.011 | 30.218
1 | 0.197 | 0.00448 | -0.013 | 43.936
1.5 | 0.259 | 0.00419 | -0.014 | 61.971
2 | 0.322 | 0.004 | -0.016 | 80.556
2.5 | 0.383 | 0.00441 | -0.017 | 86.869
3 | 0.445 | 0.00449 | -0.019 | 99.239
3.5 | 0.507 | 0.00456 | -0.02 | 110.991
4 | 0.567 | 0.00466 | -0.021 | 121.691
4.5 | 0.618 | 0.01071 | -0.023 | 57.692
5 | 0.677 | 0.01111 | -0.024 | 60.927
5.5 | 0.734 | 0.01152 | -0.025 | 63.749
6 | 0.791 | 0.01199 | -0.027 | 65.959
6.5 | 0.847 | 0.01242 | -0.028 | 68.179
7 | 0.901 | 0.013 | -0.029 | 69.308
7.5 | 0.954 | 0.01352 | -0.031 | 70.547
8 | 1.005 | 0.0141 | -0.032 | 71.291
8.5 | 1.055 | 0.01471 | -0.034 | 71.711
9 | 1.103 | 0.01532 | -0.035 | 71.98
9.5 | 1.148 | 0.016 | -0.036 | 71.772
10 | 1.191 | 0.01681 | -0.038 | 70.828
10.5 | 1.229 | 0.01753 | -0.039 | 70.111
11 | 1.265 | 0.01832 | -0.04 | 69.024
11.5 | 1.297 | 0.01923 | -0.041 | 67.445
12 | 1.326 | 0.02011 | -0.043 | 65.926
12.5 | 1.351 | 0.02112 | -0.044 | 63.959
13 | 1.373 | 0.02211 | -0.045 | 62.077
13.5 | 1.39 | 0.02324 | -0.046 | 59.826
14 | 1.404 | 0.02438 | -0.048 | 57.607
14.5 | 1.415 | 0.02565 | -0.049 | 55.16
15 | 1.421 | 0.02701 | -0.05 | 52.617
15.5 | 1.424 | 0.02841 | -0.051 | 50.12
16 | 1.423 | 0.0301 | -0.052 | 47.283
16.5 | 1.419 | 0.03195 | -0.053 | 44.402
17 | 1.411 | 0.03378 | -0.054 | 41.781
17.5 | 1.401 | 0.03565 | -0.055 | 39.295
18 | 1.387 | 0.03804 | -0.056 | 36.466
18.5 | 1.369 | 0.04115 | -0.057 | 33.273
19 | 1.35 | 0.04436 | -0.058 | 30.423
19.5 | 1.326 | 0.04868 | -0.059 | 27.236
20 | 1.302 | 0.0532 | -0.059 | 24.467

## 58. Re 3M Mach 0.00 (2)
BIGFOIL.COM POLAR EXPORT
NACA66-120 a=0.2
NACA66-120 a=0.2 |  |  |  | Cl Max: | 1.2993 | at alpha= | 20 | deg
XFOIL ncrit=9 |  |  |  | L/D Max: | 103.683 | at alpha= | 3.5 | deg
Re: | 3000000 |  |  | Cd Min: | 0.05942 | at alpha= | 20 | deg
Mach: | 0 |  |  | Cl=0 at alpha= | -0.55693 | deg
|  |  |  | @ Cl=0.1, Cd= | 0.0046245
|  |  |  | @ Cl=0.4, Cd= | 0.0045845
|  |  |  | @ Cl=0.6, Cd= | 0.014023
alpha (deg) | Cl | Cd | Cm | Cl/Cd
-20 | -1.2763 | 0.0516 | -0.0734 | -24.7345
-19.5 | -1.2581 | 0.0484 | -0.0735 | -25.9938
-19 | -1.2453 | 0.04489 | -0.0731 | -27.7411
-18.5 | -1.2265 | 0.04201 | -0.0727 | -29.1954
-18 | -1.204 | 0.03955 | -0.0721 | -30.4425
-17.5 | -1.1854 | 0.03686 | -0.0711 | -32.1595
-17 | -1.1596 | 0.03481 | -0.0703 | -33.3123
-16.5 | -1.1308 | 0.03304 | -0.0695 | -34.2252
-16 | -1.1139 | 0.03049 | -0.0677 | -36.5333
-15.5 | -1.0916 | 0.02845 | -0.066 | -38.3691
-15 | -1.0625 | 0.02686 | -0.0647 | -39.557
-14.5 | -1.0334 | 0.02532 | -0.0633 | -40.8136
-14 | -1 | 0.0241 | -0.0621 | -41.4938
-13.5 | -0.9661 | 0.02291 | -0.0609 | -42.1694
-13 | -0.9318 | 0.02177 | -0.0597 | -42.802
-12.5 | -0.8972 | 0.02068 | -0.0583 | -43.3849
-12 | -0.8604 | 0.01974 | -0.0571 | -43.5866
-11.5 | -0.8263 | 0.01871 | -0.0555 | -44.1635
-11 | -0.793 | 0.01762 | -0.0536 | -45.0057
-10.5 | -0.7546 | 0.0168 | -0.0524 | -44.9167
-10 | -0.7165 | 0.01601 | -0.051 | -44.7533
-9.5 | -0.6771 | 0.0153 | -0.0497 | -44.2549
-9 | -0.6376 | 0.01461 | -0.0484 | -43.6413
-8.5 | -0.6006 | 0.01385 | -0.0466 | -43.3646
-8 | -0.5619 | 0.01319 | -0.0449 | -42.6005
-7.5 | -0.5211 | 0.01259 | -0.0435 | -41.39
-7 | -0.4808 | 0.01199 | -0.042 | -40.1001
-6.5 | -0.4404 | 0.0114 | -0.0404 | -38.6316
-6 | -0.3993 | 0.01087 | -0.0389 | -36.7341
-5.5 | -0.36 | 0.01031 | -0.037 | -34.9176
-5 | -0.3343 | 0.00938 | -0.0327 | -35.6397
-4.5 | -0.3196 | 0.00832 | -0.0262 | -38.4135
-4 | -0.3154 | 0.0075 | -0.017 | -42.0533
-3.5 | -0.2988 | 0.00654 | -0.0103 | -45.6881
-3 | -0.2793 | 0.00518 | -0.0043 | -53.9189
-2.5 | -0.2335 | 0.00462 | -0.0031 | -50.5411
-2 | -0.1741 | 0.00461 | -0.0044 | -37.7657
-1.5 | -0.1137 | 0.00463 | -0.0059 | -24.5572
-1 | -0.0537 | 0.00469 | -0.0072 | -11.4499
-0.5 | 0.0069 | 0.00471 | -0.0088 | 1.465
0 | 0.0672 | 0.00463 | -0.0103 | 14.514
0.5 | 0.1271 | 0.00462 | -0.0117 | 27.5108
1 | 0.1871 | 0.00464 | -0.0132 | 40.3233
1.5 | 0.2476 | 0.0046 | -0.0148 | 53.8261
2 | 0.308 | 0.00457 | -0.0163 | 67.3961
2.5 | 0.3672 | 0.00459 | -0.0176 | 80
3 | 0.4274 | 0.00458 | -0.0191 | 93.3188
3.5 | 0.4842 | 0.00467 | -0.02 | 103.6831
4 | 0.5129 | 0.00573 | -0.0155 | 89.5113
4.5 | 0.5339 | 0.00669 | -0.0095 | 79.8057
5 | 0.528 | 0.00766 | 0.0017 | 68.9295
5.5 | 0.5342 | 0.00887 | 0.0098 | 60.2255
6.5 | 0.552 | 0.01174 | 0.0233 | 47.0187
7 | 0.5703 | 0.0131 | 0.0281 | 43.5344
7.5 | 0.6015 | 0.01407 | 0.0308 | 42.7505
8 | 0.6394 | 0.01482 | 0.0325 | 43.1444
8.5 | 0.6771 | 0.0156 | 0.034 | 43.4038
9 | 0.7154 | 0.01639 | 0.0354 | 43.6486
9.5 | 0.751 | 0.01731 | 0.0372 | 43.3853
10 | 0.7886 | 0.01813 | 0.0385 | 43.497
10.5 | 0.8255 | 0.01903 | 0.0399 | 43.3789
11 | 0.8598 | 0.02009 | 0.0415 | 42.7974
11.5 | 0.8935 | 0.02124 | 0.043 | 42.0669
12 | 0.9278 | 0.02235 | 0.0444 | 41.5123
12.5 | 0.964 | 0.02339 | 0.0454 | 41.2142
13 | 0.9961 | 0.02471 | 0.0468 | 40.3116
13.5 | 1.029 | 0.026 | 0.048 | 39.5769
14 | 1.0535 | 0.02782 | 0.05 | 37.8684
14.5 | 1.0847 | 0.02932 | 0.0511 | 36.9952
15 | 1.1133 | 0.03099 | 0.0523 | 35.9245
15.5 | 1.1423 | 0.0327 | 0.0533 | 34.9327
16 | 1.1689 | 0.03463 | 0.0544 | 33.754
16.5 | 1.1952 | 0.03663 | 0.0553 | 32.629
17 | 1.219 | 0.03887 | 0.0562 | 31.3609
17.5 | 1.2401 | 0.04139 | 0.0571 | 29.9613
18 | 1.2591 | 0.04418 | 0.0579 | 28.4993
19 | 1.2818 | 0.05143 | 0.0593 | 24.9232
20 | 1.2993 | 0.05942 | 0.06 | 21.8664

## 59. Re 3M Mach 0.10 (1)
BIGFOIL.COM POLAR EXPORT
NACA66-120 a=0.2
NACA66-120 a=0.2 |  |  |  | Cl Max: | 1.406 | at alpha= | 15 | deg
JavaFoil+Calcfoil stall+Eppler ext transition |  |  |  | L/D Max: | 121.906 | at alpha= | 4 | deg
Re: | 3000000 |  |  | Cd Min: | 0.00399 | at alpha= | 2 | deg
Mach: | 0.1 |  |  | Cl=0 at alpha= | -0.55556 | deg
|  |  |  | @ Cl=0.1, Cd= | 0.0044176
|  |  |  | @ Cl=0.4, Cd= | 0.0044294
|  |  |  | @ Cl=0.6, Cd= | 0.0082524
alpha (deg) | Cl | Cd | Cm | Cl/Cd
-20 | -1.062 | 0.14368 | 0.029 | -7.392
-19.5 | -1.098 | 0.12238 | 0.031 | -8.97
-19 | -1.122 | 0.11133 | 0.031 | -10.08
-18.5 | -1.173 | 0.08379 | 0.033 | -13.996
-18 | -1.272 | 0.04289 | 0.037 | -29.659
-17.5 | -1.292 | 0.03731 | 0.036 | -34.628
-17 | -1.305 | 0.03318 | 0.036 | -39.333
-16.5 | -1.311 | 0.03083 | 0.035 | -42.514
-16 | -1.313 | 0.02885 | 0.034 | -45.497
-15.5 | -1.31 | 0.02731 | 0.032 | -47.98
-15 | -1.305 | 0.0257 | 0.031 | -50.771
-14.5 | -1.296 | 0.0242 | 0.03 | -53.553
-14 | -1.284 | 0.02284 | 0.029 | -56.199
-13.5 | -1.267 | 0.0217 | 0.028 | -58.383
-13 | -1.247 | 0.02059 | 0.026 | -60.571
-12.5 | -1.224 | 0.01957 | 0.025 | -62.531
-12 | -1.197 | 0.01869 | 0.024 | -64.061
-11.5 | -1.167 | 0.01771 | 0.023 | -65.917
-11 | -1.134 | 0.01697 | 0.021 | -66.795
-10.5 | -1.097 | 0.0162 | 0.02 | -67.731
-10 | -1.058 | 0.01536 | 0.019 | -68.88
-9.5 | -1.016 | 0.01476 | 0.017 | -68.842
-9 | -0.971 | 0.01409 | 0.016 | -68.955
-8.5 | -0.924 | 0.01345 | 0.015 | -68.713
-8 | -0.875 | 0.01291 | 0.013 | -67.78
-7.5 | -0.824 | 0.01243 | 0.012 | -66.267
-7 | -0.771 | 0.01192 | 0.011 | -64.654
-6.5 | -0.716 | 0.0115 | 0.009 | -62.303
-6 | -0.66 | 0.01109 | 0.008 | -59.526
-5.5 | -0.603 | 0.01068 | 0.006 | -56.434
-5 | -0.545 | 0.01034 | 0.005 | -52.694
-4.5 | -0.485 | 0.01 | 0.003 | -48.526
-4 | -0.425 | 0.00967 | 0.002 | -43.979
-3.5 | -0.365 | 0.00933 | 0.001 | -39.071
-3 | -0.309 | 0.00448 | -0.001 | -68.892
-2.5 | -0.246 | 0.00448 | -0.002 | -54.896
-2 | -0.183 | 0.00448 | -0.004 | -40.944
-1.5 | -0.12 | 0.00445 | -0.005 | -26.917
-1 | -0.056 | 0.00443 | -0.007 | -12.718
-0.5 | 0.007 | 0.0044 | -0.008 | 1.639
0 | 0.071 | 0.00439 | -0.01 | 16.115
0.5 | 0.134 | 0.00445 | -0.011 | 30.211
1 | 0.198 | 0.00445 | -0.013 | 44.421
1.5 | 0.261 | 0.00402 | -0.014 | 64.759
2 | 0.324 | 0.00399 | -0.016 | 81.083
2.5 | 0.385 | 0.00441 | -0.017 | 87.316
3 | 0.447 | 0.00449 | -0.019 | 99.691
3.5 | 0.509 | 0.00457 | -0.02 | 111.473
4 | 0.57 | 0.00467 | -0.022 | 121.906
4.5 | 0.621 | 0.01076 | -0.023 | 57.699
5 | 0.68 | 0.01118 | -0.024 | 60.821
5.5 | 0.738 | 0.01159 | -0.025 | 63.669
6 | 0.795 | 0.01208 | -0.027 | 65.768
6.5 | 0.85 | 0.0125 | -0.028 | 68.039
7 | 0.905 | 0.01309 | -0.03 | 69.109
7.5 | 0.958 | 0.01362 | -0.031 | 70.303
8 | 1.009 | 0.01422 | -0.032 | 70.939
8.5 | 1.059 | 0.01484 | -0.034 | 71.353
9 | 1.106 | 0.01545 | -0.035 | 71.566
9.5 | 1.151 | 0.01617 | -0.036 | 71.184
10 | 1.193 | 0.01697 | -0.038 | 70.306
10.5 | 1.231 | 0.01772 | -0.039 | 69.472
11 | 1.266 | 0.0186 | -0.04 | 68.054
11.5 | 1.297 | 0.01946 | -0.042 | 66.638
12 | 1.324 | 0.02039 | -0.043 | 64.954
12.5 | 1.348 | 0.0214 | -0.044 | 63.002
13 | 1.368 | 0.02244 | -0.045 | 60.956
13.5 | 1.383 | 0.02363 | -0.047 | 58.533
14 | 1.395 | 0.02477 | -0.048 | 56.313
14.5 | 1.403 | 0.02609 | -0.049 | 53.75
15 | 1.406 | 0.02746 | -0.05 | 51.212
15.5 | 1.406 | 0.02898 | -0.051 | 48.514
16 | 1.402 | 0.03056 | -0.052 | 45.87
16.5 | 1.394 | 0.03246 | -0.053 | 42.934
17 | 1.382 | 0.03467 | -0.054 | 39.849
17.5 | 1.367 | 0.03688 | -0.055 | 37.058
18 | 1.347 | 0.03997 | -0.056 | 33.707
18.5 | 1.326 | 0.04301 | -0.057 | 30.82
19 | 1.301 | 0.04702 | -0.058 | 27.664
19.5 | 1.271 | 0.05227 | -0.059 | 24.325
20 | 1.211 | 0.07193 | -0.057 | 16.832

## 60. Re 3M Mach 0.10 (2)
BIGFOIL.COM POLAR EXPORT
NACA66-120 a=0.2
NACA66-120 a=0.2 |  |  |  | Cl Max: | 1.2873 | at alpha= | 20 | deg
XFOIL ncrit=9 |  |  |  | L/D Max: | 104.081 | at alpha= | 3.5 | deg
Re: | 3000000 |  |  | Cd Min: | 0.06249 | at alpha= | 20 | deg
Mach: | 0.1 |  |  | Cl=0 at alpha= | -0.55738 | deg
|  |  |  | @ Cl=0.1, Cd= | 0.0046446
|  |  |  | @ Cl=0.4, Cd= | 0.0045999
|  |  |  | @ Cl=0.6, Cd= | 0.01428
alpha (deg) | Cl | Cd | Cm | Cl/Cd
-20 | -1.2627 | 0.05456 | -0.0754 | -23.1433
-19.5 | -1.2463 | 0.05097 | -0.0757 | -24.4516
-19 | -1.2351 | 0.04712 | -0.0755 | -26.2118
-18.5 | -1.2184 | 0.04388 | -0.0751 | -27.7666
-18 | -1.1984 | 0.04108 | -0.0745 | -29.1723
-17.5 | -1.1812 | 0.03816 | -0.0734 | -30.9539
-17 | -1.1553 | 0.03603 | -0.0727 | -32.0649
-16.5 | -1.1291 | 0.03398 | -0.0717 | -33.2284
-16 | -1.1009 | 0.0321 | -0.0707 | -34.296
-15.5 | -1.0867 | 0.02943 | -0.0684 | -36.9249
-15 | -1.0612 | 0.02755 | -0.0668 | -38.5191
-14.5 | -1.0317 | 0.02597 | -0.0653 | -39.7266
-14 | -0.9996 | 0.02462 | -0.064 | -40.6011
-13.5 | -0.9647 | 0.02344 | -0.0628 | -41.1561
-13 | -0.9315 | 0.02218 | -0.0614 | -41.9973
-12.5 | -0.8962 | 0.02109 | -0.06 | -42.4941
-12 | -0.8603 | 0.02007 | -0.0587 | -42.865
-11.5 | -0.8234 | 0.01913 | -0.0573 | -43.0423
-11 | -0.792 | 0.01791 | -0.0551 | -44.2211
-10.5 | -0.7536 | 0.01706 | -0.0538 | -44.1735
-10 | -0.7149 | 0.01626 | -0.0524 | -43.9668
-9.5 | -0.676 | 0.01551 | -0.051 | -43.5848
-9 | -0.6359 | 0.01482 | -0.0497 | -42.9082
-8.5 | -0.599 | 0.01403 | -0.0478 | -42.6942
-8 | -0.5598 | 0.01337 | -0.0461 | -41.8699
-7.5 | -0.5193 | 0.01274 | -0.0447 | -40.7614
-7 | -0.4782 | 0.01215 | -0.0432 | -39.358
-6.5 | -0.438 | 0.01154 | -0.0415 | -37.9549
-6 | -0.3968 | 0.01099 | -0.04 | -36.1056
-5.5 | -0.3568 | 0.01043 | -0.0381 | -34.209
-5 | -0.3309 | 0.00949 | -0.0339 | -34.8683
-4.5 | -0.3157 | 0.00841 | -0.0275 | -37.5386
-4 | -0.3119 | 0.00752 | -0.0183 | -41.4761
-3.5 | -0.2987 | 0.00658 | -0.0107 | -45.3951
-3 | -0.28 | 0.00523 | -0.0045 | -53.5373
-2.5 | -0.2348 | 0.00463 | -0.0031 | -50.7127
-2 | -0.1751 | 0.00462 | -0.0044 | -37.9004
-1.5 | -0.1143 | 0.00464 | -0.0059 | -24.6336
-1 | -0.054 | 0.0047 | -0.0073 | -11.4894
-0.5 | 0.007 | 0.00473 | -0.0088 | 1.4799
0 | 0.0677 | 0.00465 | -0.0104 | 14.5591
0.5 | 0.1279 | 0.00464 | -0.0118 | 27.5647
1 | 0.1883 | 0.00466 | -0.0133 | 40.4077
1.5 | 0.2491 | 0.00462 | -0.0149 | 53.9177
2 | 0.3099 | 0.00459 | -0.0164 | 67.5163
2.5 | 0.3694 | 0.00461 | -0.0177 | 80.1302
3 | 0.43 | 0.00459 | -0.0192 | 93.6819
3.5 | 0.4871 | 0.00468 | -0.02 | 104.0812
4 | 0.5146 | 0.00577 | -0.0153 | 89.1854
4.5 | 0.5343 | 0.00672 | -0.009 | 79.5089
5 | 0.5263 | 0.00773 | 0.0027 | 68.0854
5.5 | 0.5318 | 0.00899 | 0.0108 | 59.1546
6 | 0.5407 | 0.01036 | 0.0178 | 52.1911
6.5 | 0.5493 | 0.01193 | 0.0244 | 46.0436
7 | 0.5676 | 0.01331 | 0.0292 | 42.6446
7.5 | 0.5995 | 0.01427 | 0.0319 | 42.0112
8 | 0.6377 | 0.01503 | 0.0336 | 42.4285
8.5 | 0.6756 | 0.01583 | 0.0351 | 42.6785
9 | 0.7143 | 0.01662 | 0.0366 | 42.9783
9.5 | 0.7498 | 0.01758 | 0.0383 | 42.6507
10 | 0.7881 | 0.0184 | 0.0397 | 42.8315
10.5 | 0.824 | 0.01937 | 0.0412 | 42.54
11 | 0.8589 | 0.02044 | 0.0428 | 42.0205
11.5 | 0.8924 | 0.02163 | 0.0444 | 41.2575
12 | 0.9276 | 0.02274 | 0.0457 | 40.7916
12.5 | 0.9635 | 0.02384 | 0.0469 | 40.4153
13 | 0.9955 | 0.02521 | 0.0484 | 39.4883
13.5 | 1.0283 | 0.02655 | 0.0496 | 38.7307
14 | 1.0523 | 0.02846 | 0.0517 | 36.9747
14.5 | 1.0841 | 0.02998 | 0.0527 | 36.1608
15 | 1.1124 | 0.03173 | 0.054 | 35.0583
15.5 | 1.1404 | 0.03358 | 0.0552 | 33.9607
16 | 1.1674 | 0.03556 | 0.0562 | 32.829
16.5 | 1.1914 | 0.0378 | 0.0573 | 31.5185
17 | 1.2166 | 0.04004 | 0.0581 | 30.3846
17.5 | 1.235 | 0.04289 | 0.0592 | 28.7946
18 | 1.2485 | 0.04627 | 0.0601 | 26.9829
18.5 | 1.2573 | 0.05024 | 0.0609 | 25.0259
19 | 1.2739 | 0.05362 | 0.0611 | 23.7579
19.5 | 1.2775 | 0.05837 | 0.0613 | 21.8862
20 | 1.2873 | 0.06249 | 0.0613 | 20.6001

## 61. Re 3M Mach 0.25 (1)
BIGFOIL.COM POLAR EXPORT
NACA66-120 a=0.2
NACA66-120 a=0.2 |  |  |  | Cl Max: | 1.321 | at alpha= | 13 | deg
JavaFoil+Calcfoil stall+Eppler ext transition |  |  |  | L/D Max: | 122.937 | at alpha= | 4 | deg
Re: | 3000000 |  |  | Cd Min: | 0.00404 | at alpha= | -2.5 | deg
Mach: | 0.25 |  |  | Cl=0 at alpha= | -0.55385 | deg
|  |  |  | @ Cl=0.1, Cd= | 0.0042972
|  |  |  | @ Cl=0.4, Cd= | 0.0045163
|  |  |  | @ Cl=0.6, Cd= | 0.006673
alpha (deg) | Cl | Cd | Cm | Cl/Cd
-18.5 | -0.808 | 0.15212 | 0.021 | -5.309
-18 | -0.853 | 0.14359 | 0.021 | -5.938
-17.5 | -0.89 | 0.13516 | 0.02 | -6.583
-17 | -0.922 | 0.12725 | 0.021 | -7.246
-16.5 | -0.951 | 0.11831 | 0.021 | -8.04
-16 | -0.994 | 0.09821 | 0.025 | -10.125
-15.5 | -1.146 | 0.03521 | 0.033 | -32.558
-15 | -1.175 | 0.02992 | 0.032 | -39.28
-14.5 | -1.19 | 0.02788 | 0.031 | -42.672
-14 | -1.2 | 0.02537 | 0.03 | -47.289
-13.5 | -1.201 | 0.02387 | 0.028 | -50.337
-13 | -1.197 | 0.0224 | 0.027 | -53.461
-12.5 | -1.187 | 0.02136 | 0.026 | -55.578
-12 | -1.172 | 0.0202 | 0.025 | -58.033
-11.5 | -1.152 | 0.01912 | 0.023 | -60.251
-11 | -1.127 | 0.01813 | 0.022 | -62.134
-10.5 | -1.097 | 0.01726 | 0.021 | -63.567
-10 | -1.063 | 0.01633 | 0.019 | -65.09
-9.5 | -1.025 | 0.01563 | 0.018 | -65.578
-9 | -0.983 | 0.01485 | 0.016 | -66.226
-8.5 | -0.938 | 0.01414 | 0.015 | -66.333
-8 | -0.89 | 0.01354 | 0.014 | -65.734
-7.5 | -0.84 | 0.01295 | 0.012 | -64.83
-7 | -0.787 | 0.0124 | 0.011 | -63.5
-6.5 | -0.732 | 0.01194 | 0.009 | -61.3
-6 | -0.675 | 0.01149 | 0.008 | -58.782
-5.5 | -0.617 | 0.01106 | 0.006 | -55.827
-5 | -0.558 | 0.01065 | 0.005 | -52.406
-4.5 | -0.497 | 0.0103 | 0.004 | -48.298
-4 | -0.436 | 0.00995 | 0.002 | -43.805
-3.5 | -0.374 | 0.00959 | 0.001 | -38.984
-3 | -0.316 | 0.00407 | -0.001 | -77.601
-2.5 | -0.252 | 0.00404 | -0.002 | -62.297
-2 | -0.188 | 0.00455 | -0.004 | -41.416
-1.5 | -0.123 | 0.00451 | -0.006 | -27.275
-1 | -0.058 | 0.00451 | -0.007 | -12.837
-0.5 | 0.007 | 0.00454 | -0.009 | 1.632
0 | 0.073 | 0.00448 | -0.01 | 16.217
0.5 | 0.138 | 0.00404 | -0.012 | 34.065
1 | 0.202 | 0.00407 | -0.013 | 49.68
1.5 | 0.267 | 0.00446 | -0.015 | 59.899
2 | 0.332 | 0.00445 | -0.016 | 74.601
2.5 | 0.395 | 0.00451 | -0.018 | 87.569
3 | 0.459 | 0.00459 | -0.019 | 100.02
3.5 | 0.522 | 0.00465 | -0.021 | 112.274
4 | 0.584 | 0.00475 | -0.022 | 122.937
4.5 | 0.637 | 0.01112 | -0.023 | 57.247
5 | 0.697 | 0.01156 | -0.025 | 60.262
5.5 | 0.756 | 0.01202 | -0.026 | 62.846
6 | 0.813 | 0.01255 | -0.028 | 64.829
6.5 | 0.87 | 0.01303 | -0.029 | 66.772
7 | 0.925 | 0.01368 | -0.03 | 67.581
7.5 | 0.978 | 0.01427 | -0.032 | 68.491
8 | 1.028 | 0.01491 | -0.033 | 68.972
8.5 | 1.077 | 0.01566 | -0.035 | 68.793
9 | 1.123 | 0.01633 | -0.036 | 68.753
9.5 | 1.166 | 0.01713 | -0.037 | 68.069
10 | 1.204 | 0.01798 | -0.039 | 66.979
10.5 | 1.237 | 0.01894 | -0.04 | 65.303
11 | 1.265 | 0.01984 | -0.041 | 63.738
11.5 | 1.288 | 0.02083 | -0.043 | 61.829
12 | 1.305 | 0.02193 | -0.044 | 59.496
12.5 | 1.316 | 0.02321 | -0.045 | 56.708
13 | 1.321 | 0.0245 | -0.046 | 53.945
13.5 | 1.32 | 0.02588 | -0.048 | 50.991
14 | 1.312 | 0.02738 | -0.049 | 47.909
14.5 | 1.297 | 0.02918 | -0.05 | 44.442
15 | 1.275 | 0.03112 | -0.051 | 40.98
15.5 | 1.246 | 0.03357 | -0.052 | 37.128
16 | 1.208 | 0.03767 | -0.053 | 32.06
16.5 | 1.161 | 0.04258 | -0.054 | 27.26
17 | 0.999 | 0.10661 | -0.042 | 9.366
17.5 | 0.93 | 0.13259 | -0.035 | 7.018
18 | 0.882 | 0.14323 | -0.033 | 6.155

## 62. Re 3M Mach 0.25 (2)
BIGFOIL.COM POLAR EXPORT
NACA66-120 a=0.2
NACA66-120 a=0.2 |  |  |  | Cl Max: | 1.2012 | at alpha= | 19 | deg
XFOIL ncrit=9 |  |  |  | L/D Max: | 105.937 | at alpha= | 3.5 | deg
Re: | 3000000 |  |  | Cd Min: | 0.08456 | at alpha= | 20 | deg
Mach: | 0.25 |  |  | Cl=0 at alpha= | -0.55873 | deg
|  |  |  | @ Cl=0.1, Cd= | 0.0047704
|  |  |  | @ Cl=0.4, Cd= | 0.0046812
|  |  |  | @ Cl=0.6, Cd= | 0.015598
alpha (deg) | Cl | Cd | Cm | Cl/Cd
-20 | -1.1177 | 0.08068 | -0.0787 | -13.8535
-19.5 | -1.1272 | 0.07247 | -0.0822 | -15.554
-19 | -1.1339 | 0.06512 | -0.0845 | -17.4125
-18.5 | -1.1352 | 0.05882 | -0.0858 | -19.2996
-18 | -1.1285 | 0.05369 | -0.0863 | -21.0188
-17.5 | -1.1252 | 0.04859 | -0.0859 | -23.157
-17 | -1.1111 | 0.04476 | -0.0852 | -24.8235
-16.5 | -1.0962 | 0.04116 | -0.0841 | -26.6327
-16 | -1.076 | 0.03818 | -0.0827 | -28.1823
-15.5 | -1.0509 | 0.0357 | -0.0814 | -29.437
-15 | -1.0258 | 0.03328 | -0.0798 | -30.8233
-14.5 | -1.0154 | 0.03012 | -0.0768 | -33.7118
-14 | -0.9887 | 0.02808 | -0.0747 | -35.2101
-13.5 | -0.9563 | 0.02643 | -0.073 | -36.1824
-13 | -0.9235 | 0.02489 | -0.0712 | -37.1033
-12.5 | -0.8898 | 0.02346 | -0.0693 | -37.9284
-11.5 | -0.8168 | 0.02104 | -0.0658 | -38.8213
-11 | -0.7808 | 0.01984 | -0.0639 | -39.3548
-10.5 | -0.7475 | 0.01857 | -0.0616 | -40.2531
-10 | -0.7079 | 0.01765 | -0.0599 | -40.1076
-9.5 | -0.6689 | 0.01674 | -0.0581 | -39.9582
-9 | -0.6282 | 0.01595 | -0.0565 | -39.3856
-8.5 | -0.5881 | 0.01518 | -0.0547 | -38.7418
-8 | -0.5494 | 0.01434 | -0.0526 | -38.3124
-7.5 | -0.5087 | 0.01361 | -0.0508 | -37.3769
-7 | -0.4655 | 0.01299 | -0.0494 | -35.8353
-6.5 | -0.4253 | 0.01228 | -0.0474 | -34.6336
-6 | -0.3821 | 0.01171 | -0.0459 | -32.6302
-5.5 | -0.3411 | 0.01108 | -0.0439 | -30.7852
-5 | -0.3104 | 0.01018 | -0.0403 | -30.4912
-4.5 | -0.2964 | 0.00892 | -0.0337 | -33.2287
-4 | -0.2898 | 0.00774 | -0.0254 | -37.4419
-3.5 | -0.2958 | 0.0068 | -0.0137 | -43.5
-3 | -0.2834 | 0.00548 | -0.0059 | -51.7153
-2.5 | -0.2423 | 0.00469 | -0.0033 | -51.6631
-2 | -0.1807 | 0.00468 | -0.0046 | -38.6111
-1.5 | -0.1179 | 0.00472 | -0.0061 | -24.9788
-1 | -0.0556 | 0.0048 | -0.0075 | -11.5833
-0.5 | 0.0074 | 0.00483 | -0.0091 | 1.5321
0 | 0.0703 | 0.00478 | -0.0107 | 14.7071
0.5 | 0.1324 | 0.00476 | -0.0122 | 27.8151
1 | 0.1949 | 0.00474 | -0.0138 | 41.1181
1.5 | 0.2577 | 0.0047 | -0.0154 | 54.8298
2 | 0.3203 | 0.00467 | -0.0169 | 68.5867
2.5 | 0.3816 | 0.00469 | -0.0182 | 81.3646
3 | 0.4444 | 0.00466 | -0.0197 | 95.3648
3.5 | 0.5032 | 0.00475 | -0.0204 | 105.9368
4 | 0.5229 | 0.00595 | -0.0137 | 87.8824
4.5 | 0.5287 | 0.0068 | -0.0042 | 77.75
5 | 0.5197 | 0.00811 | 0.0075 | 64.0814
5.5 | 0.5203 | 0.00967 | 0.0163 | 53.8056
6 | 0.5266 | 0.0113 | 0.0237 | 46.6018
6.5 | 0.5345 | 0.013 | 0.0304 | 41.1154
7 | 0.5535 | 0.01446 | 0.0353 | 38.278
7.5 | 0.5897 | 0.01536 | 0.0375 | 38.3919
8 | 0.6278 | 0.01624 | 0.0395 | 38.6576
8.5 | 0.6677 | 0.01709 | 0.0411 | 39.0696
9 | 0.7061 | 0.01805 | 0.0429 | 39.1191
9.5 | 0.7443 | 0.01905 | 0.0446 | 39.0709
10 | 0.7832 | 0.02003 | 0.0461 | 39.1013
10.5 | 0.8188 | 0.02119 | 0.048 | 38.6409
11 | 0.8519 | 0.02252 | 0.0502 | 37.8286
11.5 | 0.8888 | 0.02375 | 0.0517 | 37.4232
12 | 0.9243 | 0.0251 | 0.0533 | 36.8247
12.5 | 0.9589 | 0.0265 | 0.0549 | 36.1849
13 | 0.99 | 0.02816 | 0.0568 | 35.1562
13.5 | 1.0142 | 0.03034 | 0.0591 | 33.4278
14 | 1.0468 | 0.03204 | 0.0605 | 32.6717
14.5 | 1.0737 | 0.03421 | 0.0622 | 31.3856
15 | 1.0997 | 0.03656 | 0.0637 | 30.0793
15.5 | 1.1243 | 0.03903 | 0.0652 | 28.806
16 | 1.1477 | 0.04177 | 0.0665 | 27.4767
16.5 | 1.1659 | 0.04503 | 0.0677 | 25.8916
17 | 1.1699 | 0.04963 | 0.069 | 23.5724
17.5 | 1.1776 | 0.05425 | 0.0696 | 21.7069
18 | 1.1925 | 0.05841 | 0.0696 | 20.416
18.5 | 1.1994 | 0.06358 | 0.0692 | 18.8644
19 | 1.2012 | 0.06956 | 0.0682 | 17.2685
19.5 | 1.1892 | 0.07733 | 0.0662 | 15.3782
20 | 1.1858 | 0.08456 | 0.0637 | 14.0232

## 63. Re 3M Mach 0.50 (1)
BIGFOIL.COM POLAR EXPORT
NACA66-120 a=0.2
NACA66-120 a=0.2 |  |  |  | Cl Max: | 1.164 | at alpha= | 20 | deg
JavaFoil+Calcfoil stall+Eppler ext transition |  |  |  | L/D Max: | 112.172 | at alpha= | 3.5 | deg
Re: | 3000000 |  |  | Cd Min: | 0.00443 | at alpha= | 1.5 | deg
Mach: | 0.5 |  |  | Cl=0 at alpha= | -0.55556 | deg
|  |  |  | @ Cl=0.1, Cd= | 0.0046353
|  |  |  | @ Cl=0.4, Cd= | 0.0047726
|  |  |  | @ Cl=0.6, Cd= | 0.0077827
alpha (deg) | Cl | Cd | Cm | Cl/Cd
-20 | -1.104 | 0.16993 | 0.03 | -6.495
-19.5 | -1.076 | 0.16174 | 0.03 | -6.655
-19 | -1.05 | 0.16385 | 0.029 | -6.408
-18.5 | -1.019 | 0.15603 | 0.027 | -6.532
-18 | -0.991 | 0.15311 | 0.026 | -6.472
-17.5 | -0.963 | 0.14616 | 0.025 | -6.589
-17 | -0.935 | 0.14002 | 0.024 | -6.681
-16.5 | -0.906 | 0.13701 | 0.022 | -6.611
-16 | -0.878 | 0.13106 | 0.021 | -6.696
-15.5 | -0.852 | 0.12794 | 0.021 | -6.659
-15 | -0.821 | 0.1239 | 0.019 | -6.624
-14.5 | -0.792 | 0.11774 | 0.018 | -6.729
-14 | -0.765 | 0.11548 | 0.017 | -6.62
-13.5 | -0.737 | 0.11001 | 0.016 | -6.697
-13 | -0.709 | 0.10755 | 0.016 | -6.593
-12.5 | -0.679 | 0.09808 | 0.014 | -6.927
-12 | -0.651 | 0.0965 | 0.013 | -6.75
-11.5 | -0.624 | 0.09251 | 0.013 | -6.74
-11 | -0.596 | 0.07141 | 0.012 | -8.344
-10.5 | -0.568 | 0.06711 | 0.011 | -8.458
-10 | -0.539 | 0.07381 | 0.01 | -7.299
-9.5 | -0.511 | 0.06277 | 0.01 | -8.142
-9 | -0.835 | 0.01979 | 0.018 | -42.208
-8.5 | -0.905 | 0.01818 | 0.017 | -49.749
-8 | -0.905 | 0.01695 | 0.015 | -53.359
-7.5 | -0.88 | 0.01589 | 0.014 | -55.349
-7 | -0.84 | 0.01495 | 0.012 | -56.217
-6.5 | -0.792 | 0.01422 | 0.01 | -55.654
-6 | -0.737 | 0.01347 | 0.009 | -54.698
-5.5 | -0.678 | 0.01285 | 0.007 | -52.726
-5 | -0.615 | 0.01232 | 0.006 | -49.916
-4.5 | -0.55 | 0.01182 | 0.004 | -46.504
-4 | -0.482 | 0.01133 | 0.002 | -42.57
-3.5 | -0.414 | 0.01051 | 0.001 | -39.407
-3 | -0.35 | 0.00474 | -0.001 | -73.877
-2.5 | -0.279 | 0.00469 | -0.003 | -59.476
-2 | -0.209 | 0.00466 | -0.004 | -44.752
-1.5 | -0.137 | 0.00463 | -0.006 | -29.452
-1 | -0.064 | 0.00461 | -0.008 | -13.918
-0.5 | 0.008 | 0.0046 | -0.009 | 1.788
0 | 0.081 | 0.00463 | -0.011 | 17.392
0.5 | 0.153 | 0.00465 | -0.013 | 32.865
1 | 0.225 | 0.00469 | -0.014 | 47.942
1.5 | 0.297 | 0.00443 | -0.016 | 66.966
2 | 0.368 | 0.00464 | -0.018 | 79.409
2.5 | 0.438 | 0.00493 | -0.02 | 88.846
3 | 0.508 | 0.00505 | -0.021 | 100.596
3.5 | 0.578 | 0.00515 | -0.023 | 112.172
4 | 0.638 | 0.01233 | -0.024 | 51.729
4.5 | 0.704 | 0.01293 | -0.026 | 54.491
5 | 0.769 | 0.01354 | -0.027 | 56.807
5.5 | 0.832 | 0.01417 | -0.029 | 58.676
6 | 0.891 | 0.01494 | -0.031 | 59.656
6.5 | 0.947 | 0.01583 | -0.032 | 59.846
7 | 0.998 | 0.01669 | -0.034 | 59.794
7.5 | 1.042 | 0.01767 | -0.035 | 58.973
8 | 1.076 | 0.01876 | -0.037 | 57.381
8.5 | 1.096 | 0.02005 | -0.038 | 54.633
9 | 1.089 | 0.0215 | -0.04 | 50.663
9.5 | 0.862 | 0.06013 | -0.022 | 14.329
10 | 0.603 | 0.06446 | -0.023 | 9.359
10.5 | 0.63 | 0.07111 | -0.022 | 8.854
11 | 0.657 | 0.08424 | -0.021 | 7.798
11.5 | 0.685 | 0.08934 | -0.023 | 7.672
12 | 0.713 | 0.09721 | -0.024 | 7.337
12.5 | 0.741 | 0.10032 | -0.024 | 7.387
13 | 0.769 | 0.10211 | -0.025 | 7.529
13.5 | 0.798 | 0.10704 | -0.028 | 7.456
14 | 0.826 | 0.11253 | -0.028 | 7.338
14.5 | 0.853 | 0.11608 | -0.029 | 7.351
15 | 0.881 | 0.12093 | -0.03 | 7.288
15.5 | 0.914 | 0.1291 | -0.035 | 7.079
16 | 0.938 | 0.1312 | -0.034 | 7.152
16.5 | 0.967 | 0.13618 | -0.035 | 7.098
17 | 0.999 | 0.14269 | -0.039 | 7.002
17.5 | 1.024 | 0.14388 | -0.038 | 7.114
18 | 1.052 | 0.15008 | -0.039 | 7.008
18.5 | 1.083 | 0.15438 | -0.042 | 7.016
19 | 1.108 | 0.16448 | -0.042 | 6.739
19.5 | 1.136 | 0.16649 | -0.043 | 6.823
20 | 1.164 | 0.1723 | -0.044 | 6.756

## 64. Re 3M Mach 0.50 (2)
BIGFOIL.COM POLAR EXPORT
NACA66-120 a=0.2
NACA66-120 a=0.2 |  |  |  | Cl Max: | 0.8803 | at alpha= | 13 | deg
XFOIL ncrit=9 |  |  |  | L/D Max: | 110.019 | at alpha= | 3.5 | deg
Re: | 3000000 |  |  | Cd Min: | 0.15916 | at alpha= | -17 | deg
Mach: | 0.5 |  |  | Cl=0 at alpha= | -0.56337 | deg
|  |  |  | @ Cl=0.1, Cd= | 0.0052411
|  |  |  | @ Cl=0.4, Cd= | 0.0051354
|  |  |  | @ Cl=0.6, Cd= | 0.021779
alpha (deg) | Cl | Cd | Cm | Cl/Cd
-17 | -0.474 | 0.15916 | -0.0543 | -2.9781
-16.5 | -0.4786 | 0.14713 | -0.0609 | -3.2529
-16 | -0.5074 | 0.13104 | -0.0697 | -3.8721
-15.5 | -0.5707 | 0.11039 | -0.0817 | -5.1699
-15 | -0.5979 | 0.09602 | -0.0909 | -6.2268
-14.5 | -0.6315 | 0.08198 | -0.1001 | -7.7031
-14 | -0.6537 | 0.07067 | -0.1067 | -9.25
-13.5 | -0.6825 | 0.06008 | -0.111 | -11.3599
-13 | -0.7068 | 0.05126 | -0.1125 | -13.7885
-12.5 | -0.7265 | 0.04381 | -0.1114 | -16.583
-12 | -0.7338 | 0.038 | -0.1086 | -19.3105
-11.5 | -0.7298 | 0.0335 | -0.1045 | -21.7851
-11 | -0.7118 | 0.03021 | -0.1004 | -23.5617
-10.5 | -0.6865 | 0.02759 | -0.0964 | -24.8822
-10 | -0.6597 | 0.02523 | -0.0924 | -26.1474
-9.5 | -0.6255 | 0.0233 | -0.0888 | -26.8455
-9 | -0.5874 | 0.02166 | -0.0854 | -27.1191
-8.5 | -0.547 | 0.02022 | -0.0823 | -27.0524
-8 | -0.5019 | 0.01905 | -0.0797 | -26.3465
-7.5 | -0.4623 | 0.01776 | -0.0765 | -26.0304
-7 | -0.4161 | 0.01678 | -0.074 | -24.7974
-6.5 | -0.3691 | 0.01587 | -0.0718 | -23.2577
-6 | -0.3238 | 0.01498 | -0.0693 | -21.6155
-5.5 | -0.277 | 0.0142 | -0.067 | -19.507
-5 | -0.2321 | 0.01342 | -0.0645 | -17.2951
-4.5 | -0.2169 | 0.01186 | -0.0578 | -18.2884
-4 | -0.219 | 0.00991 | -0.0482 | -22.0989
-3.5 | -0.2446 | 0.00768 | -0.034 | -31.849
-3 | -0.2774 | 0.00633 | -0.0162 | -43.8231
-2.5 | -0.2743 | 0.00502 | -0.0048 | -54.6414
-2 | -0.2048 | 0.00504 | -0.0058 | -40.6349
-1.5 | -0.1339 | 0.00514 | -0.0071 | -26.0506
-1 | -0.0627 | 0.00525 | -0.0086 | -11.9429
-0.5 | 0.0091 | 0.00526 | -0.0104 | 1.73
0 | 0.0803 | 0.00523 | -0.0121 | 15.3537
0.5 | 0.1514 | 0.00527 | -0.0138 | 28.7287
1 | 0.223 | 0.00522 | -0.0155 | 42.7203
1.5 | 0.2946 | 0.00519 | -0.0172 | 56.763
2 | 0.3656 | 0.00516 | -0.0187 | 70.8527
2.5 | 0.4355 | 0.00511 | -0.0198 | 85.225
3 | 0.5043 | 0.00508 | -0.0207 | 99.2717
3.5 | 0.5677 | 0.00516 | -0.0203 | 110.0194
4 | 0.5286 | 0.00651 | -0.0006 | 81.1982
4.5 | 0.4957 | 0.00866 | 0.0157 | 57.2402
5 | 0.485 | 0.01082 | 0.027 | 44.8244
5.5 | 0.483 | 0.01291 | 0.0364 | 37.4129
6.5 | 0.4753 | 0.0178 | 0.0539 | 26.7022
7 | 0.5087 | 0.01927 | 0.0575 | 26.3985
8 | 0.596 | 0.02164 | 0.0622 | 27.5416
8.5 | 0.6366 | 0.02305 | 0.0649 | 27.6182
9 | 0.6784 | 0.02449 | 0.0675 | 27.7011
9.5 | 0.7181 | 0.02614 | 0.0702 | 27.4713
10 | 0.755 | 0.028 | 0.0731 | 26.9643
10.5 | 0.7845 | 0.03039 | 0.0764 | 25.8144
11 | 0.8136 | 0.03297 | 0.0796 | 24.677
11.5 | 0.838 | 0.036 | 0.0828 | 23.2778
12 | 0.8554 | 0.03962 | 0.086 | 21.5901
12.5 | 0.8711 | 0.04365 | 0.0887 | 19.9565
13 | 0.8803 | 0.04842 | 0.091 | 18.1805
13.5 | 0.8803 | 0.05432 | 0.0924 | 16.2058
14 | 0.8663 | 0.06188 | 0.0927 | 13.9997
14.5 | 0.847 | 0.07071 | 0.0911 | 11.9785
15 | 0.8201 | 0.08126 | 0.0872 | 10.0923
15.5 | 0.7942 | 0.09267 | 0.0814 | 8.5702
16 | 0.7662 | 0.10533 | 0.074 | 7.2743
16.5 | 0.742 | 0.11821 | 0.0659 | 6.277
17 | 0.7198 | 0.13152 | 0.0574 | 5.4729
17.5 | 0.6969 | 0.14533 | 0.0487 | 4.7953
18 | 0.6795 | 0.15877 | 0.0406 | 4.2798

## 65. Re 4M Mach 0.00 (1)
BIGFOIL.COM POLAR EXPORT
NACA66-120 a=0.2
NACA66-120 a=0.2 |  |  |  | Cl Max: | 1.426 | at alpha= | 15.5 | deg
JavaFoil+Calcfoil stall+Eppler ext transition |  |  |  | L/D Max: | 115.787 | at alpha= | 3 | deg
Re: | 4000000 |  |  | Cd Min: | 0.00385 | at alpha= | 3 | deg
Mach: | 0 |  |  | Cl=0 at alpha= | -0.55556 | deg
|  |  |  | @ Cl=0.1, Cd= | 0.0041141
|  |  |  | @ Cl=0.4, Cd= | 0.0039613
|  |  |  | @ Cl=0.6, Cd= | 0.0087091
alpha (deg) | Cl | Cd | Cm | Cl/Cd
-20 | -1.206 | 0.0696 | 0.039 | -17.331
-19.5 | -1.266 | 0.04755 | 0.04 | -26.624
-19 | -1.289 | 0.04199 | 0.039 | -30.698
-18.5 | -1.308 | 0.03815 | 0.038 | -34.284
-18 | -1.323 | 0.03488 | 0.038 | -37.947
-17.5 | -1.334 | 0.03176 | 0.037 | -42.008
-17 | -1.338 | 0.0298 | 0.036 | -44.901
-16.5 | -1.339 | 0.02802 | 0.035 | -47.793
-16 | -1.337 | 0.02629 | 0.034 | -50.853
-15.5 | -1.331 | 0.02484 | 0.032 | -53.596
-15 | -1.322 | 0.02373 | 0.031 | -55.698
-14.5 | -1.31 | 0.02242 | 0.03 | -58.435
-14 | -1.295 | 0.02119 | 0.029 | -61.112
-13.5 | -1.277 | 0.02017 | 0.028 | -63.305
-13 | -1.255 | 0.01919 | 0.026 | -65.385
-12.5 | -1.23 | 0.01826 | 0.025 | -67.323
-12 | -1.201 | 0.01734 | 0.024 | -69.298
-11.5 | -1.17 | 0.01652 | 0.023 | -70.821
-11 | -1.135 | 0.01588 | 0.021 | -71.479
-10.5 | -1.098 | 0.01508 | 0.02 | -72.837
-10 | -1.058 | 0.01445 | 0.019 | -73.211
-9.5 | -1.015 | 0.01382 | 0.017 | -73.479
-9 | -0.97 | 0.01322 | 0.016 | -73.42
-8.5 | -0.923 | 0.01264 | 0.015 | -72.997
-8 | -0.873 | 0.01215 | 0.013 | -71.866
-7.5 | -0.822 | 0.01169 | 0.012 | -70.307
-7 | -0.769 | 0.01122 | 0.011 | -68.522
-6.5 | -0.714 | 0.01083 | 0.009 | -65.97
-6 | -0.658 | 0.01045 | 0.008 | -62.986
-5.5 | -0.601 | 0.01009 | 0.006 | -59.572
-5 | -0.543 | 0.00975 | 0.005 | -55.674
-4.5 | -0.484 | 0.00942 | 0.003 | -51.374
-4 | -0.424 | 0.00911 | 0.002 | -46.532
-3.5 | -0.363 | 0.00883 | 0.001 | -41.17
-3 | -0.307 | 0.00414 | -0.001 | -74.26
-2.5 | -0.245 | 0.00413 | -0.002 | -59.275
-2 | -0.182 | 0.00415 | -0.004 | -43.961
-1.5 | -0.119 | 0.0041 | -0.005 | -29.085
-1 | -0.056 | 0.00411 | -0.007 | -13.64
-0.5 | 0.007 | 0.00411 | -0.008 | 1.746
0 | 0.07 | 0.0041 | -0.01 | 17.162
0.5 | 0.134 | 0.00413 | -0.011 | 32.368
1 | 0.197 | 0.0041 | -0.013 | 47.991
1.5 | 0.26 | 0.00416 | -0.014 | 62.543
2 | 0.323 | 0.00423 | -0.016 | 76.372
2.5 | 0.384 | 0.004 | -0.017 | 96.088
3 | 0.446 | 0.00385 | -0.019 | 115.787
3.5 | 0.505 | 0.00535 | -0.02 | 94.39
4 | 0.564 | 0.00596 | -0.021 | 94.634
4.5 | 0.619 | 0.01016 | -0.023 | 60.907
5 | 0.678 | 0.01053 | -0.024 | 64.35
5.5 | 0.735 | 0.01092 | -0.025 | 67.339
6 | 0.792 | 0.01137 | -0.027 | 69.682
6.5 | 0.848 | 0.01177 | -0.028 | 72.023
7 | 0.902 | 0.01232 | -0.03 | 73.264
7.5 | 0.955 | 0.01279 | -0.031 | 74.727
8 | 1.007 | 0.01338 | -0.032 | 75.273
8.5 | 1.056 | 0.01393 | -0.034 | 75.826
9 | 1.104 | 0.01453 | -0.035 | 76.007
9.5 | 1.15 | 0.01517 | -0.036 | 75.807
10 | 1.192 | 0.01591 | -0.038 | 74.941
10.5 | 1.231 | 0.01661 | -0.039 | 74.1
11 | 1.267 | 0.01736 | -0.04 | 72.982
11.5 | 1.299 | 0.01822 | -0.041 | 71.283
12 | 1.328 | 0.01901 | -0.043 | 69.845
12.5 | 1.353 | 0.01996 | -0.044 | 67.798
13 | 1.375 | 0.02092 | -0.045 | 65.715
13.5 | 1.392 | 0.02196 | -0.046 | 63.407
14 | 1.407 | 0.02304 | -0.048 | 61.038
14.5 | 1.417 | 0.02423 | -0.049 | 58.477
15 | 1.424 | 0.02547 | -0.05 | 55.901
15.5 | 1.426 | 0.02692 | -0.051 | 52.995
16 | 1.426 | 0.02838 | -0.052 | 50.237
16.5 | 1.422 | 0.03002 | -0.053 | 47.348
17 | 1.414 | 0.03172 | -0.054 | 44.595
17.5 | 1.404 | 0.03364 | -0.055 | 41.724
18 | 1.391 | 0.03568 | -0.056 | 38.971
18.5 | 1.373 | 0.03842 | -0.057 | 35.749
19 | 1.354 | 0.04119 | -0.058 | 32.879
19.5 | 1.332 | 0.04502 | -0.059 | 29.584
20 | 1.308 | 0.04846 | -0.06 | 26.999

## 66. Re 4M Mach 0.00 (2)
BIGFOIL.COM POLAR EXPORT
NACA66-120 a=0.2
NACA66-120 a=0.2 |  |  |  | Cl Max: | 1.3642 | at alpha= | 20 | deg
XFOIL ncrit=9 |  |  |  | L/D Max: | 101.924 | at alpha= | 3 | deg
Re: | 4000000 |  |  | Cd Min: | 0.05321 | at alpha= | 20 | deg
Mach: | 0 |  |  | Cl=0 at alpha= | -0.55219 | deg
|  |  |  | @ Cl=0.1, Cd= | 0.0041692
|  |  |  | @ Cl=0.4, Cd= | 0.0041952
|  |  |  | @ Cl=0.6, Cd= | 0.012965
alpha (deg) | Cl | Cd | Cm | Cl/Cd
-20 | -1.3365 | 0.04589 | -0.0718 | -29.124
-19.5 | -1.3212 | 0.04273 | -0.0712 | -30.9197
-19 | -1.3034 | 0.03988 | -0.0706 | -32.683
-18.5 | -1.2823 | 0.03741 | -0.0698 | -34.2769
-18 | -1.2567 | 0.03534 | -0.0691 | -35.5603
-17.5 | -1.234 | 0.03315 | -0.0679 | -37.2247
-17 | -1.2072 | 0.03127 | -0.0669 | -38.6057
-16.5 | -1.1779 | 0.02965 | -0.066 | -39.7268
-16 | -1.1487 | 0.02805 | -0.0649 | -40.9519
-15.5 | -1.1164 | 0.02666 | -0.0639 | -41.8755
-15 | -1.0851 | 0.02529 | -0.0627 | -42.9063
-14.5 | -1.0553 | 0.02385 | -0.0612 | -44.2474
-14 | -1.0274 | 0.02233 | -0.0594 | -46.0099
-13.5 | -0.9936 | 0.02119 | -0.058 | -46.89
-13 | -0.9594 | 0.02013 | -0.0566 | -47.6602
-12.5 | -0.9231 | 0.01915 | -0.0554 | -48.2037
-12 | -0.886 | 0.01824 | -0.0542 | -48.5746
-11.5 | -0.8486 | 0.01738 | -0.0529 | -48.8262
-11 | -0.8098 | 0.0166 | -0.0517 | -48.7831
-10.5 | -0.7734 | 0.01577 | -0.0501 | -49.0425
-10 | -0.7362 | 0.01498 | -0.0484 | -49.1455
-9.5 | -0.698 | 0.01424 | -0.0469 | -49.0169
-9 | -0.6573 | 0.0136 | -0.0457 | -48.3309
-8.5 | -0.617 | 0.01297 | -0.0443 | -47.5713
-8 | -0.5762 | 0.01236 | -0.0429 | -46.6181
-7.5 | -0.5373 | 0.01172 | -0.0412 | -45.8447
-7 | -0.4958 | 0.01119 | -0.0398 | -44.3074
-6.5 | -0.4544 | 0.01068 | -0.0383 | -42.5468
-6 | -0.4141 | 0.01016 | -0.0366 | -40.7579
-5.5 | -0.3729 | 0.00971 | -0.0349 | -38.4037
-5 | -0.3359 | 0.00916 | -0.0325 | -36.6703
-4.5 | -0.3148 | 0.00825 | -0.0271 | -38.1576
-4 | -0.3039 | 0.00745 | -0.0192 | -40.7919
-3.5 | -0.2834 | 0.00672 | -0.013 | -42.1726
-3 | -0.2589 | 0.00566 | -0.0079 | -45.742
-2.5 | -0.2306 | 0.00431 | -0.0035 | -53.5035
-2 | -0.174 | 0.00413 | -0.0043 | -42.1308
-1.5 | -0.1141 | 0.0041 | -0.0057 | -27.8293
-1 | -0.0532 | 0.00414 | -0.0073 | -12.8502
-0.5 | 0.0062 | 0.00417 | -0.0087 | 1.4868
0 | 0.0671 | 0.00418 | -0.0103 | 16.0526
0.5 | 0.1281 | 0.00416 | -0.0119 | 30.7933
1 | 0.189 | 0.00415 | -0.0136 | 45.5422
1.5 | 0.2495 | 0.00416 | -0.0151 | 59.976
2 | 0.3094 | 0.00421 | -0.0166 | 73.4917
2.5 | 0.3702 | 0.00418 | -0.0182 | 88.5646
3 | 0.4291 | 0.00421 | -0.0195 | 101.924
3.5 | 0.4665 | 0.00509 | -0.0167 | 91.6503
4.5 | 0.5097 | 0.00684 | -0.0049 | 74.5175
5 | 0.5116 | 0.00775 | 0.0047 | 66.0129
6 | 0.5332 | 0.01025 | 0.0184 | 52.0195
6.5 | 0.551 | 0.01155 | 0.0236 | 47.7056
7 | 0.5792 | 0.01257 | 0.0269 | 46.078
7.5 | 0.6171 | 0.01329 | 0.0287 | 46.4334
8 | 0.655 | 0.01398 | 0.0304 | 46.8526
8.5 | 0.6937 | 0.01468 | 0.0319 | 47.2548
9 | 0.7305 | 0.01548 | 0.0336 | 47.1899
9.5 | 0.7697 | 0.0162 | 0.0349 | 47.5123
10 | 0.8068 | 0.01706 | 0.0363 | 47.2919
10.5 | 0.8418 | 0.01805 | 0.038 | 46.6371
11 | 0.8792 | 0.01892 | 0.0393 | 46.4693
11.5 | 0.9153 | 0.01988 | 0.0406 | 46.0412
12 | 0.9516 | 0.02086 | 0.0418 | 45.6184
12.5 | 0.9849 | 0.02205 | 0.0433 | 44.6667
13 | 1.0163 | 0.02334 | 0.0449 | 43.5433
13.5 | 1.0491 | 0.0246 | 0.0462 | 42.6463
14 | 1.0833 | 0.02582 | 0.0472 | 41.9558
14.5 | 1.1141 | 0.02726 | 0.0485 | 40.8694
15 | 1.1453 | 0.02872 | 0.0496 | 39.8781
15.5 | 1.1743 | 0.03037 | 0.0507 | 38.6664
16 | 1.2022 | 0.0321 | 0.0519 | 37.4517
16.5 | 1.2254 | 0.03426 | 0.0532 | 35.7677
17 | 1.2469 | 0.03656 | 0.0545 | 34.1056
17.5 | 1.2698 | 0.03887 | 0.0555 | 32.6679
18 | 1.2941 | 0.04112 | 0.0561 | 31.4713
18.5 | 1.3169 | 0.0436 | 0.0567 | 30.2041
19 | 1.3359 | 0.04642 | 0.0573 | 28.7785
19.5 | 1.3492 | 0.04984 | 0.0578 | 27.0706
20 | 1.3642 | 0.05321 | 0.0581 | 25.638

## 67. Re 4M Mach 0.10 (1)
BIGFOIL.COM POLAR EXPORT
NACA66-120 a=0.2
NACA66-120 a=0.2 |  |  |  | Cl Max: | 1.409 | at alpha= | 15 | deg
JavaFoil+Calcfoil stall+Eppler ext transition |  |  |  | L/D Max: | 105.661 | at alpha= | 3 | deg
Re: | 4000000 |  |  | Cd Min: | 0.0038 | at alpha= | 2.5 | deg
Mach: | 0.1 |  |  | Cl=0 at alpha= | -0.55556 | deg
|  |  |  | @ Cl=0.1, Cd= | 0.0041068
|  |  |  | @ Cl=0.4, Cd= | 0.0038994
|  |  |  | @ Cl=0.6, Cd= | 0.0085521
alpha (deg) | Cl | Cd | Cm | Cl/Cd
-20 | -1.094 | 0.11463 | 0.034 | -9.542
-19.5 | -1.153 | 0.08181 | 0.036 | -14.098
-19 | -1.238 | 0.04704 | 0.039 | -26.311
-18.5 | -1.264 | 0.04108 | 0.038 | -30.78
-18 | -1.286 | 0.03693 | 0.038 | -34.816
-17.5 | -1.3 | 0.0336 | 0.037 | -38.701
-17 | -1.31 | 0.03073 | 0.036 | -42.634
-16.5 | -1.315 | 0.02878 | 0.035 | -45.68
-16 | -1.316 | 0.02705 | 0.034 | -48.64
-15.5 | -1.313 | 0.02568 | 0.032 | -51.134
-15 | -1.308 | 0.02422 | 0.031 | -53.994
-14.5 | -1.298 | 0.02284 | 0.03 | -56.842
-14 | -1.286 | 0.02154 | 0.029 | -59.681
-13.5 | -1.269 | 0.02049 | 0.028 | -61.936
-13 | -1.249 | 0.01948 | 0.027 | -64.134
-12.5 | -1.226 | 0.0185 | 0.025 | -66.278
-12 | -1.199 | 0.01766 | 0.024 | -67.918
-11.5 | -1.169 | 0.01675 | 0.023 | -69.79
-11 | -1.135 | 0.01606 | 0.021 | -70.708
-10.5 | -1.099 | 0.01534 | 0.02 | -71.669
-10 | -1.06 | 0.01459 | 0.019 | -72.633
-9.5 | -1.017 | 0.01396 | 0.017 | -72.869
-9 | -0.973 | 0.01335 | 0.016 | -72.851
-8.5 | -0.926 | 0.01276 | 0.015 | -72.53
-8 | -0.876 | 0.01223 | 0.013 | -71.659
-7.5 | -0.825 | 0.0118 | 0.012 | -69.942
-7 | -0.772 | 0.01132 | 0.011 | -68.204
-6.5 | -0.717 | 0.01089 | 0.009 | -65.855
-6 | -0.661 | 0.01051 | 0.008 | -62.917
-5.5 | -0.604 | 0.01013 | 0.006 | -59.589
-5 | -0.545 | 0.00981 | 0.005 | -55.569
-4.5 | -0.486 | 0.00945 | 0.003 | -51.423
-4 | -0.426 | 0.00914 | 0.002 | -46.609
-3.5 | -0.365 | 0.00886 | 0.001 | -41.214
-3 | -0.309 | 0.00418 | -0.001 | -73.793
-2.5 | -0.246 | 0.0041 | -0.002 | -59.922
-2 | -0.183 | 0.00412 | -0.004 | -44.491
-1.5 | -0.12 | 0.0041 | -0.005 | -29.236
-1 | -0.056 | 0.00412 | -0.007 | -13.668
-0.5 | 0.007 | 0.00408 | -0.008 | 1.77
0 | 0.071 | 0.00407 | -0.01 | 17.406
0.5 | 0.134 | 0.00415 | -0.011 | 32.407
1 | 0.198 | 0.00415 | -0.013 | 47.67
1.5 | 0.261 | 0.00421 | -0.014 | 62.083
2 | 0.325 | 0.00421 | -0.016 | 77.218
2.5 | 0.386 | 0.0038 | -0.017 | 101.454
3 | 0.448 | 0.00424 | -0.019 | 105.661
3.5 | 0.507 | 0.00538 | -0.02 | 94.277
4 | 0.566 | 0.00599 | -0.021 | 94.625
4.5 | 0.622 | 0.01021 | -0.023 | 60.882
5 | 0.681 | 0.0106 | -0.024 | 64.235
5.5 | 0.739 | 0.01098 | -0.025 | 67.255
6 | 0.796 | 0.01145 | -0.027 | 69.477
6.5 | 0.852 | 0.01188 | -0.028 | 71.707
7 | 0.906 | 0.01243 | -0.03 | 72.902
7.5 | 0.959 | 0.01288 | -0.031 | 74.465
8 | 1.01 | 0.01347 | -0.032 | 74.993
8.5 | 1.06 | 0.01407 | -0.034 | 75.321
9 | 1.108 | 0.01466 | -0.035 | 75.566
9.5 | 1.153 | 0.01531 | -0.036 | 75.298
10 | 1.195 | 0.01609 | -0.038 | 74.279
10.5 | 1.233 | 0.01679 | -0.039 | 73.424
11 | 1.268 | 0.0176 | -0.04 | 72.022
11.5 | 1.299 | 0.01844 | -0.042 | 70.419
12 | 1.326 | 0.01929 | -0.043 | 68.753
12.5 | 1.35 | 0.02023 | -0.044 | 66.725
13 | 1.37 | 0.02121 | -0.045 | 64.592
13.5 | 1.385 | 0.02244 | -0.047 | 61.73
14 | 1.397 | 0.02339 | -0.048 | 59.729
14.5 | 1.405 | 0.02465 | -0.049 | 57.002
15 | 1.409 | 0.02592 | -0.05 | 54.341
15.5 | 1.408 | 0.02746 | -0.051 | 51.278
16 | 1.404 | 0.02896 | -0.052 | 48.481
16.5 | 1.396 | 0.03073 | -0.054 | 45.433
17 | 1.385 | 0.03249 | -0.055 | 42.629
17.5 | 1.37 | 0.03459 | -0.056 | 39.614
18 | 1.351 | 0.03727 | -0.057 | 36.253
18.5 | 1.33 | 0.03989 | -0.057 | 33.351
19 | 1.306 | 0.04346 | -0.058 | 30.051
19.5 | 1.279 | 0.04752 | -0.059 | 26.913
20 | 1.247 | 0.05321 | -0.06 | 23.445

## 68. Re 4M Mach 0.10 (2)
BIGFOIL.COM POLAR EXPORT
NACA66-120 a=0.2
NACA66-120 a=0.2 |  |  |  | Cl Max: | 1.3556 | at alpha= | 20 | deg
XFOIL ncrit=9 |  |  |  | L/D Max: | 102.08 | at alpha= | 3 | deg
Re: | 4000000 |  |  | Cd Min: | 0.05572 | at alpha= | 20 | deg
Mach: | 0.1 |  |  | Cl=0 at alpha= | -0.55268 | deg
|  |  |  | @ Cl=0.1, Cd= | 0.0041794
|  |  |  | @ Cl=0.4, Cd= | 0.0042139
|  |  |  | @ Cl=0.6, Cd= | 0.013189
alpha (deg) | Cl | Cd | Cm | Cl/Cd
-20 | -1.3213 | 0.04879 | -0.0745 | -27.0814
-19.5 | -1.3147 | 0.04466 | -0.0739 | -29.438
-19 | -1.2984 | 0.04155 | -0.0732 | -31.2491
-18.5 | -1.2772 | 0.03896 | -0.0724 | -32.7823
-18 | -1.2537 | 0.03661 | -0.0716 | -34.2447
-17.5 | -1.2326 | 0.03421 | -0.0704 | -36.0304
-17 | -1.2047 | 0.03232 | -0.0694 | -37.2741
-16.5 | -1.1776 | 0.03045 | -0.0682 | -38.6732
-16 | -1.1473 | 0.02887 | -0.0672 | -39.7402
-15.5 | -1.1169 | 0.02729 | -0.066 | -40.9271
-15 | -1.0843 | 0.02593 | -0.0648 | -41.8164
-14.5 | -1.0539 | 0.02447 | -0.0634 | -43.0691
-14 | -1.0248 | 0.02295 | -0.0616 | -44.6536
-13.5 | -0.9937 | 0.02162 | -0.0598 | -45.9621
-12.5 | -0.9233 | 0.01949 | -0.057 | -47.373
-12 | -0.8854 | 0.01857 | -0.0558 | -47.6791
-11.5 | -0.8484 | 0.01766 | -0.0544 | -48.0408
-11 | -0.8094 | 0.01686 | -0.0531 | -48.0071
-10.5 | -0.7713 | 0.01607 | -0.0517 | -47.9963
-10 | -0.7353 | 0.01521 | -0.0498 | -48.3432
-9.5 | -0.6963 | 0.01447 | -0.0483 | -48.1202
-9 | -0.6562 | 0.01378 | -0.0469 | -47.6197
-8.5 | -0.615 | 0.01316 | -0.0456 | -46.7325
-8 | -0.5742 | 0.01253 | -0.0442 | -45.826
-7.5 | -0.5349 | 0.01188 | -0.0424 | -45.0253
-7 | -0.4938 | 0.01132 | -0.0409 | -43.6219
-6.5 | -0.4521 | 0.01081 | -0.0395 | -41.8224
-6 | -0.4113 | 0.01029 | -0.0377 | -39.9708
-5.5 | -0.37 | 0.00982 | -0.036 | -37.6782
-5 | -0.3325 | 0.00927 | -0.0336 | -35.8684
-4.5 | -0.3108 | 0.00834 | -0.0283 | -37.2662
-4 | -0.299 | 0.00746 | -0.0207 | -40.0804
-3.5 | -0.2825 | 0.00675 | -0.0136 | -41.8519
-3 | -0.2594 | 0.00569 | -0.0081 | -45.5888
-2.5 | -0.2319 | 0.00432 | -0.0036 | -53.6806
-2 | -0.1751 | 0.00414 | -0.0043 | -42.2947
-1.5 | -0.1148 | 0.00411 | -0.0058 | -27.9319
-1 | -0.0535 | 0.00415 | -0.0074 | -12.8916
-0.5 | 0.0063 | 0.00418 | -0.0087 | 1.5072
0 | 0.0675 | 0.00419 | -0.0103 | 16.1098
0.5 | 0.1289 | 0.00417 | -0.012 | 30.9113
1 | 0.1902 | 0.00416 | -0.0137 | 45.7212
1.5 | 0.251 | 0.00417 | -0.0152 | 60.1918
2 | 0.3113 | 0.00422 | -0.0167 | 73.7678
2.5 | 0.3726 | 0.0042 | -0.0183 | 88.7143
3 | 0.4318 | 0.00423 | -0.0196 | 102.0804
3.5 | 0.4689 | 0.00511 | -0.0167 | 91.7613
4 | 0.4978 | 0.00601 | -0.0122 | 82.8286
4.5 | 0.5083 | 0.00683 | -0.004 | 74.4217
5 | 0.5097 | 0.00783 | 0.0057 | 65.0958
5.5 | 0.5222 | 0.00896 | 0.0125 | 58.2812
6 | 0.5306 | 0.0104 | 0.0195 | 51.0192
7 | 0.577 | 0.01275 | 0.028 | 45.2549
7.5 | 0.6152 | 0.01348 | 0.0298 | 45.638
8 | 0.6534 | 0.01419 | 0.0315 | 46.0465
8.5 | 0.6923 | 0.0149 | 0.033 | 46.4631
9 | 0.7293 | 0.01571 | 0.0348 | 46.4227
9.5 | 0.7691 | 0.01644 | 0.036 | 46.7822
10 | 0.8054 | 0.01736 | 0.0377 | 46.394
10.5 | 0.8409 | 0.01835 | 0.0393 | 45.8256
11 | 0.8781 | 0.01928 | 0.0407 | 45.5446
11.5 | 0.9154 | 0.02021 | 0.0419 | 45.2944
12 | 0.9506 | 0.02129 | 0.0433 | 44.6501
12.5 | 0.9843 | 0.02249 | 0.0448 | 43.7661
13 | 1.0151 | 0.02387 | 0.0466 | 42.5262
13.5 | 1.0493 | 0.02509 | 0.0477 | 41.8214
14 | 1.0838 | 0.02635 | 0.0488 | 41.1309
14.5 | 1.1138 | 0.0279 | 0.0502 | 39.9211
15 | 1.1457 | 0.02937 | 0.0513 | 39.0092
15.5 | 1.1732 | 0.03118 | 0.0527 | 37.6267
16 | 1.2009 | 0.03299 | 0.0539 | 36.4019
16.5 | 1.2215 | 0.03541 | 0.0554 | 34.4959
17 | 1.2444 | 0.03771 | 0.0566 | 32.9992
17.5 | 1.269 | 0.03998 | 0.0575 | 31.7409
18 | 1.2915 | 0.0425 | 0.0582 | 30.3882
18.5 | 1.312 | 0.04529 | 0.0589 | 28.9689
19 | 1.3304 | 0.04828 | 0.0594 | 27.5559
19.5 | 1.3418 | 0.05205 | 0.0599 | 25.7791
20 | 1.3556 | 0.05572 | 0.06 | 24.3288

## 69. Re 4M Mach 0.25 (1)
BIGFOIL.COM POLAR EXPORT
NACA66-120 a=0.2
NACA66-120 a=0.2 |  |  |  | Cl Max: | 1.323 | at alpha= | 13 | deg
JavaFoil+Calcfoil stall+Eppler ext transition |  |  |  | L/D Max: | 106.811 | at alpha= | 3 | deg
Re: | 4000000 |  |  | Cd Min: | 0.00382 | at alpha= | 2 | deg
Mach: | 0.25 |  |  | Cl=0 at alpha= | -0.55385 | deg
|  |  |  | @ Cl=0.1, Cd= | 0.00419
|  |  |  | @ Cl=0.4, Cd= | 0.0042631
|  |  |  | @ Cl=0.6, Cd= | 0.0076767
alpha (deg) | Cl | Cd | Cm | Cl/Cd
-18.5 | -0.809 | 0.15128 | 0.022 | -5.345
-18 | -0.855 | 0.13962 | 0.022 | -6.12
-17.5 | -0.894 | 0.12985 | 0.023 | -6.888
-17 | -0.929 | 0.11974 | 0.023 | -7.762
-16.5 | -0.967 | 0.10515 | 0.025 | -9.2
-16 | -1.127 | 0.03519 | 0.034 | -32.027
-15.5 | -1.159 | 0.03057 | 0.033 | -37.899
-15 | -1.18 | 0.02765 | 0.032 | -42.691
-14.5 | -1.193 | 0.02605 | 0.031 | -45.803
-14 | -1.202 | 0.02388 | 0.03 | -50.338
-13.5 | -1.204 | 0.02251 | 0.028 | -53.466
-13 | -1.2 | 0.0212 | 0.027 | -56.594
-12.5 | -1.189 | 0.02018 | 0.026 | -58.936
-12 | -1.174 | 0.0191 | 0.025 | -61.481
-11.5 | -1.154 | 0.01808 | 0.023 | -63.802
-11 | -1.129 | 0.01716 | 0.022 | -65.748
-10.5 | -1.099 | 0.01631 | 0.021 | -67.358
-10 | -1.065 | 0.01546 | 0.019 | -68.837
-9.5 | -1.026 | 0.0148 | 0.018 | -69.329
-9 | -0.985 | 0.01405 | 0.017 | -70.066
-8.5 | -0.94 | 0.01339 | 0.015 | -70.141
-8 | -0.892 | 0.01283 | 0.014 | -69.503
-7.5 | -0.841 | 0.01229 | 0.012 | -68.409
-7 | -0.788 | 0.01177 | 0.011 | -66.932
-6.5 | -0.733 | 0.01131 | 0.009 | -64.802
-6 | -0.676 | 0.01089 | 0.008 | -62.126
-5.5 | -0.618 | 0.01049 | 0.006 | -58.937
-5 | -0.559 | 0.0101 | 0.005 | -55.335
-4.5 | -0.498 | 0.00973 | 0.004 | -51.18
-4 | -0.437 | 0.00941 | 0.002 | -46.413
-3.5 | -0.374 | 0.00909 | 0.001 | -41.182
-3 | -0.317 | 0.00421 | -0.001 | -75.279
-2.5 | -0.253 | 0.0042 | -0.002 | -60.156
-2 | -0.188 | 0.00418 | -0.004 | -45.05
-1.5 | -0.123 | 0.00415 | -0.006 | -29.651
-1 | -0.058 | 0.0042 | -0.007 | -13.779
-0.5 | 0.007 | 0.00416 | -0.009 | 1.782
0 | 0.073 | 0.00419 | -0.01 | 17.347
0.5 | 0.138 | 0.00419 | -0.012 | 32.96
1 | 0.203 | 0.00422 | -0.013 | 48.196
1.5 | 0.268 | 0.00397 | -0.015 | 67.545
2 | 0.332 | 0.00382 | -0.016 | 87.022
2.5 | 0.395 | 0.00426 | -0.018 | 92.837
3 | 0.459 | 0.0043 | -0.019 | 106.811
3.5 | 0.519 | 0.0056 | -0.021 | 92.79
4 | 0.581 | 0.00624 | -0.022 | 93.093
4.5 | 0.638 | 0.01055 | -0.023 | 60.403
5 | 0.698 | 0.01096 | -0.025 | 63.629
5.5 | 0.757 | 0.0114 | -0.026 | 66.366
6 | 0.815 | 0.0119 | -0.028 | 68.464
6.5 | 0.871 | 0.01238 | -0.029 | 70.373
7 | 0.926 | 0.01299 | -0.03 | 71.265
7.5 | 0.979 | 0.0135 | -0.032 | 72.548
8 | 1.03 | 0.01413 | -0.033 | 72.878
8.5 | 1.079 | 0.01484 | -0.035 | 72.681
9 | 1.125 | 0.01549 | -0.036 | 72.58
9.5 | 1.168 | 0.01624 | -0.037 | 71.873
10 | 1.206 | 0.01705 | -0.039 | 70.734
10.5 | 1.239 | 0.01796 | -0.04 | 68.953
11 | 1.267 | 0.01882 | -0.041 | 67.312
11.5 | 1.29 | 0.01974 | -0.043 | 65.324
12 | 1.307 | 0.02078 | -0.044 | 62.871
12.5 | 1.318 | 0.02195 | -0.045 | 60.054
13 | 1.323 | 0.02312 | -0.047 | 57.249
13.5 | 1.322 | 0.02443 | -0.048 | 54.12
14 | 1.314 | 0.02584 | -0.049 | 50.867
14.5 | 1.299 | 0.02748 | -0.05 | 47.289
15 | 1.278 | 0.02925 | -0.051 | 43.691
15.5 | 1.249 | 0.0315 | -0.052 | 39.668
16 | 1.212 | 0.03492 | -0.053 | 34.715
16.5 | 1.169 | 0.0384 | -0.054 | 30.445
17 | 1.111 | 0.0465 | -0.054 | 23.905
17.5 | 0.948 | 0.11661 | -0.041 | 8.133
18 | 0.888 | 0.13534 | -0.037 | 6.562

## 70. Re 4M Mach 0.25 (2)
BIGFOIL.COM POLAR EXPORT
NACA66-120 a=0.2
NACA66-120 a=0.2 |  |  |  | Cl Max: | 1.2785 | at alpha= | 19 | deg
XFOIL ncrit=9 |  |  |  | L/D Max: | 103.907 | at alpha= | 3 | deg
Re: | 4000000 |  |  | Cd Min: | 0.07373 | at alpha= | 20 | deg
Mach: | 0.25 |  |  | Cl=0 at alpha= | -0.55267 | deg
|  |  |  | @ Cl=0.1, Cd= | 0.0042405
|  |  |  | @ Cl=0.4, Cd= | 0.004262
|  |  |  | @ Cl=0.6, Cd= | 0.014494
alpha (deg) | Cl | Cd | Cm | Cl/Cd
-20 | -1.1915 | 0.0716 | -0.0824 | -16.6411
-19.5 | -1.2055 | 0.06359 | -0.0847 | -18.9574
-19 | -1.2094 | 0.05719 | -0.0858 | -21.1471
-18.5 | -1.2208 | 0.05055 | -0.0859 | -24.1503
-18 | -1.2105 | 0.04628 | -0.0853 | -26.156
-17.5 | -1.199 | 0.04236 | -0.0841 | -28.305
-17 | -1.1789 | 0.03928 | -0.0829 | -30.0127
-16.5 | -1.1575 | 0.03648 | -0.0814 | -31.7297
-16 | -1.1318 | 0.03408 | -0.0799 | -33.2101
-15.5 | -1.1039 | 0.03193 | -0.0783 | -34.5725
-15 | -1.0766 | 0.02984 | -0.0764 | -36.0791
-14.5 | -1.0497 | 0.0278 | -0.0744 | -37.759
-14 | -1.0158 | 0.02625 | -0.0727 | -38.6971
-13.5 | -0.9846 | 0.02464 | -0.0707 | -39.9594
-13 | -0.9554 | 0.02296 | -0.0683 | -41.6115
-12.5 | -0.92 | 0.02165 | -0.0664 | -42.4942
-12 | -0.8829 | 0.02048 | -0.0646 | -43.1104
-11.5 | -0.8443 | 0.01944 | -0.063 | -43.4311
-11 | -0.8062 | 0.01841 | -0.0611 | -43.7914
-10.5 | -0.7654 | 0.01756 | -0.0596 | -43.5877
-10 | -0.7284 | 0.01655 | -0.0575 | -44.0121
-9.5 | -0.689 | 0.01567 | -0.0557 | -43.9694
-9 | -0.6489 | 0.01485 | -0.0539 | -43.697
-8.5 | -0.6066 | 0.01415 | -0.0523 | -42.8693
-8 | -0.5649 | 0.01345 | -0.0507 | -42
-7.5 | -0.5235 | 0.01277 | -0.0489 | -40.9945
-7 | -0.4827 | 0.0121 | -0.047 | -39.8926
-6.5 | -0.439 | 0.01155 | -0.0455 | -38.0087
-6 | -0.3977 | 0.01096 | -0.0436 | -36.2865
-5.5 | -0.3548 | 0.01045 | -0.0419 | -33.9522
-5 | -0.3144 | 0.00986 | -0.0397 | -31.8864
-4.5 | -0.2912 | 0.00883 | -0.0346 | -32.9785
-4 | -0.2771 | 0.00776 | -0.0276 | -35.7088
-3.5 | -0.2757 | 0.00692 | -0.0174 | -39.841
-3 | -0.2609 | 0.00584 | -0.0098 | -44.6747
-2.5 | -0.2387 | 0.0044 | -0.0039 | -54.25
-2 | -0.1808 | 0.00419 | -0.0045 | -43.1504
-1.5 | -0.1184 | 0.00417 | -0.006 | -28.3933
-1 | -0.0552 | 0.00423 | -0.0076 | -13.0496
-0.5 | 0.0065 | 0.00427 | -0.009 | 1.5222
0 | 0.07 | 0.00425 | -0.0107 | 16.4706
0.5 | 0.1334 | 0.00423 | -0.0124 | 31.5366
1 | 0.1967 | 0.00422 | -0.0141 | 46.6114
1.5 | 0.2594 | 0.00423 | -0.0157 | 61.3239
2 | 0.3219 | 0.00426 | -0.0172 | 75.5634
2.5 | 0.3852 | 0.00425 | -0.0189 | 90.6353
3 | 0.4468 | 0.0043 | -0.0202 | 103.907
3.5 | 0.4819 | 0.0052 | -0.0165 | 92.6731
4 | 0.5024 | 0.00618 | -0.01 | 81.2945
4.5 | 0.4998 | 0.00702 | 0.0012 | 71.1966
5 | 0.5005 | 0.0083 | 0.0107 | 60.3012
5.5 | 0.51 | 0.00966 | 0.018 | 52.795
6 | 0.5166 | 0.0113 | 0.0253 | 45.7168
6.5 | 0.5324 | 0.01279 | 0.0309 | 41.6263
7 | 0.5654 | 0.01377 | 0.0338 | 41.0603
7.5 | 0.6041 | 0.01458 | 0.0358 | 41.4335
8 | 0.6449 | 0.01534 | 0.0374 | 42.0404
8.5 | 0.6832 | 0.0162 | 0.0393 | 42.1728
9 | 0.7233 | 0.01703 | 0.0409 | 42.4721
9.5 | 0.7631 | 0.01792 | 0.0425 | 42.5837
10 | 0.7992 | 0.019 | 0.0445 | 42.0632
10.5 | 0.8378 | 0.02002 | 0.0461 | 41.8482
11 | 0.8752 | 0.02116 | 0.0478 | 41.3611
11.5 | 0.9136 | 0.02223 | 0.0493 | 41.0976
12 | 0.9473 | 0.0236 | 0.0512 | 40.1398
12.5 | 0.9813 | 0.02501 | 0.053 | 39.2363
13 | 1.013 | 0.02662 | 0.0549 | 38.0541
13.5 | 1.0485 | 0.02804 | 0.0564 | 37.393
14 | 1.0796 | 0.02979 | 0.0581 | 36.2403
14.5 | 1.1105 | 0.03161 | 0.0597 | 35.1313
15 | 1.1372 | 0.03376 | 0.0615 | 33.6848
15.5 | 1.1578 | 0.03644 | 0.0635 | 31.7728
16 | 1.1823 | 0.03895 | 0.065 | 30.3543
16.5 | 1.2029 | 0.04188 | 0.0664 | 28.7225
17 | 1.2258 | 0.04481 | 0.0674 | 27.3555
17.5 | 1.2414 | 0.04839 | 0.0684 | 25.6541
18 | 1.259 | 0.05205 | 0.069 | 24.1883
18.5 | 1.2711 | 0.05635 | 0.0693 | 22.5572
19 | 1.2785 | 0.06134 | 0.0691 | 20.8428
19.5 | 1.2739 | 0.0678 | 0.0683 | 18.7891
20 | 1.2772 | 0.07373 | 0.0669 | 17.3227

## 71. Re 4M Mach 0.50 (1)
BIGFOIL.COM POLAR EXPORT
NACA66-120 a=0.2
NACA66-120 a=0.2 |  |  |  | Cl Max: | 1.166 | at alpha= | 20 | deg
JavaFoil+Calcfoil stall+Eppler ext transition |  |  |  | L/D Max: | 108.093 | at alpha= | 3 | deg
Re: | 4000000 |  |  | Cd Min: | 0.00397 | at alpha= | 0 | deg
Mach: | 0.5 |  |  | Cl=0 at alpha= | -0.55556 | deg
|  |  |  | @ Cl=0.1, Cd= | 0.0040201
|  |  |  | @ Cl=0.4, Cd= | 0.0045721
|  |  |  | @ Cl=0.6, Cd= | 0.0085961
alpha (deg) | Cl | Cd | Cm | Cl/Cd
-20 | -1.104 | 0.16426 | 0.031 | -6.722
-19.5 | -1.077 | 0.15855 | 0.03 | -6.792
-19 | -1.051 | 0.15371 | 0.029 | -6.84
-18.5 | -1.02 | 0.15127 | 0.027 | -6.741
-18 | -0.991 | 0.14512 | 0.026 | -6.831
-17.5 | -0.964 | 0.14186 | 0.025 | -6.792
-17 | -0.938 | 0.13622 | 0.025 | -6.886
-16.5 | -0.906 | 0.13163 | 0.023 | -6.886
-16 | -0.878 | 0.12622 | 0.022 | -6.956
-15.5 | -0.854 | 0.12344 | 0.022 | -6.916
-15 | -0.822 | 0.11984 | 0.02 | -6.861
-14.5 | -0.793 | 0.11438 | 0.018 | -6.929
-14 | -0.765 | 0.10987 | 0.017 | -6.961
-13.5 | -0.737 | 0.10664 | 0.017 | -6.91
-13 | -0.709 | 0.10257 | 0.016 | -6.915
-12.5 | -0.68 | 0.09366 | 0.014 | -7.26
-12 | -0.652 | 0.08602 | 0.014 | -7.582
-11.5 | -0.624 | 0.07734 | 0.013 | -8.073
-11 | -0.598 | 0.06975 | 0.013 | -8.575
-10.5 | -0.675 | 0.02122 | 0.023 | -31.837
-10 | -0.539 | 0.07207 | 0.01 | -7.478
-9.5 | -0.512 | 0.06176 | 0.01 | -8.286
-9 | -0.839 | 0.0188 | 0.018 | -44.626
-8.5 | -0.906 | 0.01724 | 0.017 | -52.552
-8 | -0.906 | 0.01611 | 0.015 | -56.255
-7.5 | -0.881 | 0.01507 | 0.014 | -58.44
-7 | -0.841 | 0.01418 | 0.012 | -59.34
-6.5 | -0.793 | 0.01345 | 0.01 | -58.922
-6 | -0.738 | 0.01277 | 0.009 | -57.766
-5.5 | -0.678 | 0.01219 | 0.007 | -55.643
-5 | -0.616 | 0.01168 | 0.006 | -52.701
-4.5 | -0.55 | 0.01118 | 0.004 | -49.215
-4 | -0.483 | 0.01071 | 0.002 | -45.097
-3.5 | -0.415 | 0.01031 | 0.001 | -40.224
-3 | -0.351 | 0.00448 | -0.001 | -78.342
-2.5 | -0.28 | 0.00421 | -0.003 | -66.534
-2 | -0.209 | 0.00401 | -0.004 | -52.168
-1.5 | -0.137 | 0.00429 | -0.006 | -31.856
-1 | -0.064 | 0.00426 | -0.008 | -15.095
-0.5 | 0.008 | 0.00428 | -0.009 | 1.93
0 | 0.081 | 0.00397 | -0.011 | 20.332
0.5 | 0.153 | 0.00416 | -0.013 | 36.797
1 | 0.225 | 0.00444 | -0.015 | 50.674
1.5 | 0.297 | 0.0045 | -0.016 | 65.989
2 | 0.369 | 0.00455 | -0.018 | 81.038
2.5 | 0.439 | 0.0046 | -0.02 | 95.324
3 | 0.509 | 0.00471 | -0.021 | 108.093
3.5 | 0.575 | 0.0066 | -0.023 | 87.146
4 | 0.639 | 0.01171 | -0.024 | 54.548
4.5 | 0.705 | 0.01227 | -0.026 | 57.454
5 | 0.77 | 0.01285 | -0.027 | 59.906
5.5 | 0.833 | 0.01346 | -0.029 | 61.887
6 | 0.893 | 0.01418 | -0.031 | 62.941
6.5 | 0.948 | 0.01502 | -0.032 | 63.132
7 | 0.999 | 0.01588 | -0.034 | 62.943
7.5 | 1.044 | 0.01681 | -0.035 | 62.097
8 | 1.078 | 0.01783 | -0.037 | 60.447
8.5 | 1.097 | 0.01905 | -0.038 | 57.586
9 | 1.091 | 0.02044 | -0.04 | 53.363
9.5 | 1.024 | 0.0221 | -0.041 | 46.341
10 | 0.716 | 0.02355 | -0.043 | 30.404
10.5 | 0.631 | 0.06997 | -0.023 | 9.015
11 | 0.657 | 0.08046 | -0.022 | 8.168
11.5 | 0.814 | 0.02666 | -0.047 | 30.514
12 | 0.715 | 0.07988 | -0.026 | 8.957
12.5 | 0.743 | 0.08698 | -0.026 | 8.54
13 | 0.77 | 0.0935 | -0.027 | 8.237
13.5 | 0.799 | 0.10316 | -0.028 | 7.743
14 | 0.826 | 0.10857 | -0.029 | 7.61
14.5 | 0.854 | 0.11198 | -0.03 | 7.624
15 | 0.883 | 0.11782 | -0.031 | 7.491
15.5 | 0.917 | 0.12204 | -0.036 | 7.516
16 | 0.939 | 0.12759 | -0.034 | 7.358
16.5 | 0.969 | 0.13137 | -0.036 | 7.377
17 | 1.004 | 0.1357 | -0.041 | 7.397
17.5 | 1.024 | 0.14119 | -0.038 | 7.253
18 | 1.053 | 0.14634 | -0.04 | 7.193
18.5 | 1.088 | 0.14873 | -0.044 | 7.317
19 | 1.109 | 0.15806 | -0.042 | 7.015
19.5 | 1.137 | 0.16415 | -0.043 | 6.924
20 | 1.166 | 0.16708 | -0.045 | 6.976

## 72. Re 4M Mach 0.50 (2)
BIGFOIL.COM POLAR EXPORT
NACA66-120 a=0.2
NACA66-120 a=0.2 |  |  |  | Cl Max: | 0.911 | at alpha= | 13 | deg
XFOIL ncrit=9 |  |  |  | L/D Max: | 110.674 | at alpha= | 3 | deg
Re: | 4000000 |  |  | Cd Min: | 0.21082 | at alpha= | -20 | deg
Mach: | 0.5 |  |  | Cl=0 at alpha= | -0.55742 | deg
|  |  |  | @ Cl=0.1, Cd= | 0.0045793
|  |  |  | @ Cl=0.4, Cd= | 0.00455
|  |  |  | @ Cl=0.6, Cd= | 0.020413
alpha (deg) | Cl | Cd | Cm | Cl/Cd
-20 | -0.5517 | 0.21082 | -0.0239 | -2.6169
-19 | -0.5173 | 0.1954 | -0.0336 | -2.6474
-18.5 | -0.5044 | 0.18653 | -0.0387 | -2.7041
-18 | -0.4987 | 0.17605 | -0.0444 | -2.8327
-17.5 | -0.5061 | 0.16283 | -0.0513 | -3.1081
-16.5 | -0.5205 | 0.13865 | -0.0654 | -3.7541
-16 | -0.5427 | 0.12453 | -0.0737 | -4.358
-15.5 | -0.5876 | 0.10724 | -0.084 | -5.4793
-15 | -0.6223 | 0.09204 | -0.094 | -6.7612
-14.5 | -0.6482 | 0.07932 | -0.1023 | -8.172
-14 | -0.6885 | 0.06651 | -0.1092 | -10.3518
-13.5 | -0.7268 | 0.05563 | -0.1126 | -13.0649
-13 | -0.7546 | 0.04709 | -0.1129 | -16.0246
-12.5 | -0.7699 | 0.04046 | -0.1108 | -19.0287
-12 | -0.7706 | 0.03543 | -0.1073 | -21.7499
-11.5 | -0.7606 | 0.03149 | -0.1032 | -24.1537
-11 | -0.7405 | 0.02844 | -0.0989 | -26.0373
-10.5 | -0.7151 | 0.02588 | -0.0947 | -27.6314
-10 | -0.6846 | 0.02372 | -0.0906 | -28.8617
-9.5 | -0.6473 | 0.02199 | -0.0871 | -29.4361
-9 | -0.6134 | 0.02026 | -0.0832 | -30.2764
-8.5 | -0.5694 | 0.01902 | -0.0802 | -29.9369
-8 | -0.5249 | 0.01787 | -0.0774 | -29.3733
-7.5 | -0.4786 | 0.01688 | -0.0748 | -28.3531
-7 | -0.4338 | 0.01589 | -0.0721 | -27.3002
-6.5 | -0.3866 | 0.01501 | -0.0697 | -25.7562
-6 | -0.3384 | 0.0142 | -0.0676 | -23.831
-5.5 | -0.2913 | 0.01342 | -0.0653 | -21.7064
-5 | -0.2442 | 0.01267 | -0.0631 | -19.2739
-4.5 | -0.2117 | 0.01156 | -0.0587 | -18.3131
-4 | -0.2033 | 0.00989 | -0.0506 | -20.5561
-3.5 | -0.2143 | 0.00793 | -0.0389 | -27.024
-3 | -0.2343 | 0.0064 | -0.0242 | -36.6094
-2.5 | -0.2598 | 0.00492 | -0.0074 | -52.8049
-2 | -0.2062 | 0.00449 | -0.0054 | -45.9243
-1.5 | -0.1352 | 0.00452 | -0.0069 | -29.9115
-1 | -0.0632 | 0.00464 | -0.0086 | -13.6207
-0.5 | 0.0082 | 0.00464 | -0.0103 | 1.7672
0 | 0.0807 | 0.00459 | -0.0122 | 17.5817
0.5 | 0.153 | 0.00455 | -0.0141 | 33.6264
1 | 0.2249 | 0.00454 | -0.0159 | 49.5374
1.5 | 0.2959 | 0.00457 | -0.0174 | 64.7484
2 | 0.3682 | 0.00455 | -0.0192 | 80.9231
2.5 | 0.4395 | 0.00455 | -0.0206 | 96.5934
3 | 0.5091 | 0.0046 | -0.0216 | 110.6739
3.5 | 0.5283 | 0.00553 | -0.013 | 95.5335
4 | 0.4933 | 0.00692 | 0.0055 | 71.2861
4.5 | 0.4709 | 0.00904 | 0.0195 | 52.0907
5 | 0.469 | 0.01096 | 0.0294 | 42.792
5.5 | 0.4701 | 0.01295 | 0.0383 | 36.3012
6 | 0.4635 | 0.01536 | 0.0477 | 30.1758
6.5 | 0.4781 | 0.01732 | 0.0539 | 27.6039
7 | 0.5226 | 0.01837 | 0.0562 | 28.4486
7.5 | 0.5671 | 0.01949 | 0.0585 | 29.097
8 | 0.6106 | 0.02071 | 0.061 | 29.4833
8.5 | 0.6555 | 0.02195 | 0.0633 | 29.8633
9 | 0.6986 | 0.02332 | 0.0658 | 29.9571
9.5 | 0.738 | 0.02496 | 0.0687 | 29.5673
10 | 0.7777 | 0.02664 | 0.0715 | 29.1929
10.5 | 0.8133 | 0.02864 | 0.0747 | 28.3973
11 | 0.847 | 0.03085 | 0.0779 | 27.4554
11.5 | 0.8752 | 0.03354 | 0.0812 | 26.0942
12 | 0.8914 | 0.03713 | 0.0848 | 24.0075
12.5 | 0.9053 | 0.04114 | 0.0881 | 22.0053
13 | 0.911 | 0.04601 | 0.0909 | 19.8
13.5 | 0.9078 | 0.05186 | 0.0929 | 17.5048
14 | 0.8953 | 0.05905 | 0.0937 | 15.1617
14.5 | 0.8802 | 0.06727 | 0.0927 | 13.0846
15 | 0.8577 | 0.07701 | 0.0895 | 11.1375
15.5 | 0.8357 | 0.08765 | 0.0846 | 9.5345
16 | 0.8114 | 0.09934 | 0.0781 | 8.1679
16.5 | 0.7882 | 0.11162 | 0.0705 | 7.0615
17 | 0.7621 | 0.12499 | 0.062 | 6.0973
17.5 | 0.7358 | 0.13884 | 0.0531 | 5.2996
18 | 0.7035 | 0.15431 | 0.0434 | 4.559

## 73. Re 5M Mach 0.00 (1)
BIGFOIL.COM POLAR EXPORT
NACA66-120 a=0.2
NACA66-120 a=0.2 |  |  |  | Cl Max: | 1.428 | at alpha= | 15.5 | deg
JavaFoil+Calcfoil stall+Eppler ext transition |  |  |  | L/D Max: | 93.876 | at alpha= | 2.5 | deg
Re: | 5000000 |  |  | Cd Min: | 0.00386 | at alpha= | -0.5 | deg
Mach: | 0 |  |  | Cl=0 at alpha= | -0.55556 | deg
|  |  |  | @ Cl=0.1, Cd= | 0.0038994
|  |  |  | @ Cl=0.4, Cd= | 0.0043974
|  |  |  | @ Cl=0.6, Cd= | 0.0085495
alpha (deg) | Cl | Cd | Cm | Cl/Cd
-20 | -1.252 | 0.04733 | 0.041 | -26.45
-19.5 | -1.274 | 0.04314 | 0.04 | -29.532
-19 | -1.294 | 0.03925 | 0.04 | -32.977
-18.5 | -1.314 | 0.03534 | 0.039 | -37.172
-18 | -1.328 | 0.03277 | 0.038 | -40.526
-17.5 | -1.336 | 0.03053 | 0.037 | -43.769
-17 | -1.341 | 0.02831 | 0.036 | -47.358
-16.5 | -1.341 | 0.02667 | 0.035 | -50.295
-16 | -1.339 | 0.0252 | 0.034 | -53.111
-15.5 | -1.333 | 0.02372 | 0.032 | -56.217
-15 | -1.324 | 0.02269 | 0.031 | -58.344
-14.5 | -1.312 | 0.02143 | 0.03 | -61.226
-14 | -1.297 | 0.02027 | 0.029 | -63.975
-13.5 | -1.278 | 0.01927 | 0.028 | -66.323
-13 | -1.256 | 0.01837 | 0.026 | -68.39
-12.5 | -1.231 | 0.01749 | 0.025 | -70.41
-12 | -1.203 | 0.01658 | 0.024 | -72.574
-11.5 | -1.171 | 0.01581 | 0.023 | -74.088
-11 | -1.137 | 0.0152 | 0.021 | -74.764
-10.5 | -1.1 | 0.01444 | 0.02 | -76.17
-10 | -1.059 | 0.01384 | 0.019 | -76.538
-9.5 | -1.017 | 0.01325 | 0.017 | -76.708
-9 | -0.971 | 0.01268 | 0.016 | -76.589
-8.5 | -0.924 | 0.01214 | 0.015 | -76.122
-8 | -0.874 | 0.01167 | 0.013 | -74.911
-7.5 | -0.823 | 0.01121 | 0.012 | -73.385
-7 | -0.77 | 0.01079 | 0.011 | -71.346
-6.5 | -0.715 | 0.01039 | 0.009 | -68.829
-6 | -0.659 | 0.01 | 0.008 | -65.945
-5.5 | -0.602 | 0.00967 | 0.006 | -62.235
-5 | -0.544 | 0.00935 | 0.005 | -58.165
-4.5 | -0.484 | 0.00904 | 0.003 | -53.592
-4 | -0.424 | 0.00873 | 0.002 | -48.609
-3.5 | -0.364 | 0.00845 | 0.001 | -43.064
-3 | -0.307 | 0.00397 | -0.001 | -77.41
-2.5 | -0.245 | 0.00393 | -0.002 | -62.323
-2 | -0.182 | 0.00392 | -0.004 | -46.53
-1.5 | -0.119 | 0.00387 | -0.005 | -30.793
-1 | -0.056 | 0.00388 | -0.007 | -14.437
-0.5 | 0.007 | 0.00386 | -0.008 | 1.86
0 | 0.07 | 0.00389 | -0.01 | 18.093
0.5 | 0.134 | 0.00391 | -0.011 | 34.206
1 | 0.197 | 0.00397 | -0.013 | 49.616
1.5 | 0.26 | 0.00399 | -0.014 | 65.204
2 | 0.323 | 0.00406 | -0.016 | 79.69
2.5 | 0.385 | 0.0041 | -0.017 | 93.876
3 | 0.443 | 0.00525 | -0.018 | 84.424
3.5 | 0.504 | 0.00573 | -0.02 | 87.849
4 | 0.563 | 0.00631 | -0.021 | 89.275
4.5 | 0.62 | 0.00976 | -0.023 | 63.5
5 | 0.678 | 0.01011 | -0.024 | 67.083
5.5 | 0.736 | 0.01049 | -0.025 | 70.197
6 | 0.793 | 0.01092 | -0.027 | 72.651
6.5 | 0.849 | 0.01137 | -0.028 | 74.643
7 | 0.903 | 0.0118 | -0.03 | 76.585
7.5 | 0.957 | 0.01227 | -0.031 | 77.981
8 | 1.008 | 0.01283 | -0.032 | 78.53
8.5 | 1.058 | 0.01339 | -0.034 | 78.983
9 | 1.106 | 0.01393 | -0.035 | 79.348
9.5 | 1.151 | 0.01455 | -0.036 | 79.152
10 | 1.194 | 0.01527 | -0.038 | 78.158
10.5 | 1.232 | 0.01592 | -0.039 | 77.404
11 | 1.268 | 0.01665 | -0.04 | 76.157
11.5 | 1.3 | 0.01746 | -0.042 | 74.477
12 | 1.329 | 0.01823 | -0.043 | 72.894
12.5 | 1.355 | 0.01916 | -0.044 | 70.719
13 | 1.376 | 0.02004 | -0.045 | 68.69
13.5 | 1.394 | 0.02107 | -0.046 | 66.177
14 | 1.408 | 0.02207 | -0.048 | 63.818
14.5 | 1.419 | 0.02324 | -0.049 | 61.037
15 | 1.425 | 0.0244 | -0.05 | 58.426
15.5 | 1.428 | 0.02578 | -0.051 | 55.405
16 | 1.427 | 0.02726 | -0.052 | 52.362
16.5 | 1.424 | 0.02874 | -0.053 | 49.533
17 | 1.416 | 0.03031 | -0.054 | 46.727
17.5 | 1.406 | 0.03212 | -0.056 | 43.768
18 | 1.392 | 0.03437 | -0.056 | 40.506
18.5 | 1.376 | 0.03658 | -0.057 | 37.628
19 | 1.356 | 0.03969 | -0.058 | 34.174
19.5 | 1.335 | 0.0426 | -0.059 | 31.349
20 | 1.311 | 0.04653 | -0.06 | 28.165

## 74. Re 5M Mach 0.00 (2)
BIGFOIL.COM POLAR EXPORT
NACA66-120 a=0.2
NACA66-120 a=0.2 |  |  |  | Cl Max: | 1.3973 | at alpha= | 20 | deg
XFOIL ncrit=9 |  |  |  | L/D Max: | 96.8046 | at alpha= | 3 | deg
Re: | 5000000 |  |  | Cd Min: | 0.05009 | at alpha= | 20 | deg
Mach: | 0 |  |  | Cl=0 at alpha= | -0.55916 | deg
|  |  |  | @ Cl=0.1, Cd= | 0.00381
|  |  |  | @ Cl=0.4, Cd= | 0.0041627
|  |  |  | @ Cl=0.6, Cd= | 0.012189
alpha (deg) | Cl | Cd | Cm | Cl/Cd
-20 | -1.3621 | 0.04356 | -0.0709 | -31.2695
-19.5 | -1.3476 | 0.04043 | -0.0702 | -33.3317
-19 | -1.3306 | 0.03763 | -0.0692 | -35.3601
-18.5 | -1.3113 | 0.03512 | -0.0681 | -37.3377
-18 | -1.2878 | 0.033 | -0.067 | -39.0242
-17.5 | -1.2632 | 0.03099 | -0.0659 | -40.7615
-17 | -1.2346 | 0.02934 | -0.0648 | -42.0791
-16.5 | -1.2061 | 0.02771 | -0.0637 | -43.5258
-16 | -1.174 | 0.02634 | -0.0627 | -44.571
-15 | -1.1096 | 0.02372 | -0.0604 | -46.7791
-14.5 | -1.0773 | 0.02246 | -0.0591 | -47.9653
-14 | -1.0421 | 0.0214 | -0.0579 | -48.6963
-13.5 | -1.0083 | 0.02029 | -0.0565 | -49.6944
-13 | -0.9758 | 0.01912 | -0.0548 | -51.0356
-12.5 | -0.9395 | 0.01818 | -0.0535 | -51.6777
-12 | -0.9036 | 0.01727 | -0.0521 | -52.3219
-11.5 | -0.8653 | 0.01649 | -0.0508 | -52.4742
-11 | -0.8279 | 0.01569 | -0.0494 | -52.7661
-10.5 | -0.7871 | 0.01503 | -0.0483 | -52.3686
-10 | -0.7478 | 0.01432 | -0.047 | -52.2207
-9.5 | -0.7099 | 0.01357 | -0.0453 | -52.3139
-9 | -0.6714 | 0.01288 | -0.0437 | -52.1273
-8.5 | -0.6305 | 0.01229 | -0.0424 | -51.3019
-8 | -0.5897 | 0.01172 | -0.041 | -50.3157
-7.5 | -0.5478 | 0.01121 | -0.0397 | -48.8671
-7 | -0.5087 | 0.01064 | -0.0378 | -47.8102
-6.5 | -0.4667 | 0.01017 | -0.0364 | -45.8899
-6 | -0.4249 | 0.0097 | -0.0349 | -43.8041
-5.5 | -0.3833 | 0.00924 | -0.0332 | -41.4827
-5 | -0.3429 | 0.00878 | -0.0313 | -39.0547
-4.5 | -0.3142 | 0.00807 | -0.0272 | -38.9343
-4 | -0.298 | 0.00733 | -0.0203 | -40.6548
-3.5 | -0.2752 | 0.00672 | -0.0145 | -40.9524
-3 | -0.2471 | 0.00585 | -0.01 | -42.2393
-2.5 | -0.2145 | 0.00483 | -0.0064 | -44.4099
-2 | -0.1738 | 0.00389 | -0.0043 | -44.6787
-1.5 | -0.1142 | 0.00387 | -0.0057 | -29.509
-1 | -0.0544 | 0.00384 | -0.0071 | -14.1667
-0.5 | 0.0073 | 0.00386 | -0.0089 | 1.8912
0 | 0.0677 | 0.00381 | -0.0104 | 17.769
0.5 | 0.1286 | 0.00381 | -0.012 | 33.7533
1 | 0.189 | 0.00384 | -0.0136 | 49.2188
1.5 | 0.2496 | 0.00386 | -0.0152 | 64.6632
2 | 0.3107 | 0.00385 | -0.0169 | 80.7013
2.5 | 0.3704 | 0.0039 | -0.0183 | 94.9744
3 | 0.4211 | 0.00435 | -0.018 | 96.8046
3.5 | 0.4539 | 0.00538 | -0.0144 | 84.368
4 | 0.4843 | 0.00618 | -0.0103 | 78.3657
4.5 | 0.4921 | 0.00694 | -0.0015 | 70.9078
5.5 | 0.5167 | 0.00889 | 0.0128 | 58.1215
6 | 0.531 | 0.01014 | 0.0188 | 52.3669
6.5 | 0.5527 | 0.01129 | 0.0234 | 48.9548
7 | 0.5896 | 0.012 | 0.0255 | 49.1333
7.5 | 0.6276 | 0.01269 | 0.0273 | 49.4563
8 | 0.6675 | 0.01334 | 0.0287 | 50.0375
8.5 | 0.7053 | 0.01408 | 0.0304 | 50.0923
9 | 0.7456 | 0.01473 | 0.0316 | 50.6178
9.5 | 0.7827 | 0.0155 | 0.0332 | 50.4968
10 | 0.8193 | 0.01634 | 0.0349 | 50.1408
10.5 | 0.8565 | 0.01718 | 0.0363 | 49.8545
11 | 0.8946 | 0.01802 | 0.0375 | 49.6448
11.5 | 0.9317 | 0.01894 | 0.0387 | 49.1922
12 | 0.9654 | 0.02002 | 0.0403 | 48.2218
12.5 | 1.0004 | 0.02106 | 0.0417 | 47.5024
13 | 1.0339 | 0.02223 | 0.0431 | 46.5092
14 | 1.102 | 0.02459 | 0.0454 | 44.815
14.5 | 1.1343 | 0.0259 | 0.0467 | 43.7954
15 | 1.1639 | 0.02743 | 0.048 | 42.4316
15.5 | 1.1918 | 0.02908 | 0.0494 | 40.9835
16 | 1.2185 | 0.03088 | 0.0507 | 39.4592
16.5 | 1.2468 | 0.0326 | 0.0518 | 38.2454
17 | 1.274 | 0.03448 | 0.0527 | 36.949
17.5 | 1.3007 | 0.03641 | 0.0536 | 35.7237
18 | 1.3243 | 0.03865 | 0.0544 | 34.2639
18.5 | 1.3471 | 0.04101 | 0.0552 | 32.8481
19 | 1.3683 | 0.04358 | 0.0558 | 31.3974
19.5 | 1.3846 | 0.04661 | 0.0565 | 29.7061
20 | 1.3973 | 0.05009 | 0.057 | 27.8958

## 75. Re 5M Mach 0.10 (1)
BIGFOIL.COM POLAR EXPORT
NACA66-120 a=0.2
NACA66-120 a=0.2 |  |  |  | Cl Max: | 1.41 | at alpha= | 15 | deg
JavaFoil+Calcfoil stall+Eppler ext transition |  |  |  | L/D Max: | 94.287 | at alpha= | 2.5 | deg
Re: | 5000000 |  |  | Cd Min: | 0.00385 | at alpha= | 0 | deg
Mach: | 0.1 |  |  | Cl=0 at alpha= | -0.55556 | deg
|  |  |  | @ Cl=0.1, Cd= | 0.0038776
|  |  |  | @ Cl=0.4, Cd= | 0.00436
|  |  |  | @ Cl=0.6, Cd= | 0.0084098
alpha (deg) | Cl | Cd | Cm | Cl/Cd
-20 | -1.162 | 0.06774 | 0.039 | -17.151
-19.5 | -1.222 | 0.04699 | 0.04 | -25.998
-19 | -1.247 | 0.04233 | 0.039 | -29.455
-18.5 | -1.272 | 0.03744 | 0.039 | -33.97
-18 | -1.291 | 0.03425 | 0.038 | -37.706
-17.5 | -1.305 | 0.03163 | 0.037 | -41.24
-17 | -1.313 | 0.02917 | 0.036 | -45.017
-16.5 | -1.317 | 0.02739 | 0.035 | -48.102
-16 | -1.318 | 0.02578 | 0.034 | -51.116
-15.5 | -1.315 | 0.0245 | 0.033 | -53.687
-15 | -1.309 | 0.02314 | 0.031 | -56.597
-14.5 | -1.3 | 0.02185 | 0.03 | -59.517
-14 | -1.287 | 0.0206 | 0.029 | -62.493
-13.5 | -1.271 | 0.01961 | 0.028 | -64.81
-13 | -1.251 | 0.01865 | 0.027 | -67.068
-12.5 | -1.227 | 0.01771 | 0.025 | -69.312
-12 | -1.2 | 0.0169 | 0.024 | -71.016
-11.5 | -1.171 | 0.01603 | 0.023 | -73.015
-11 | -1.137 | 0.01537 | 0.021 | -73.963
-10.5 | -1.1 | 0.01468 | 0.02 | -74.928
-10 | -1.061 | 0.01397 | 0.019 | -75.935
-9.5 | -1.019 | 0.01339 | 0.017 | -76.079
-9 | -0.974 | 0.01278 | 0.016 | -76.218
-8.5 | -0.927 | 0.01222 | 0.015 | -75.834
-8 | -0.877 | 0.01174 | 0.013 | -74.693
-7.5 | -0.826 | 0.01132 | 0.012 | -72.988
-7 | -0.773 | 0.01086 | 0.011 | -71.177
-6.5 | -0.718 | 0.01045 | 0.009 | -68.709
-6 | -0.662 | 0.01005 | 0.008 | -65.87
-5.5 | -0.604 | 0.00974 | 0.006 | -62.029
-5 | -0.546 | 0.00941 | 0.005 | -58.052
-4.5 | -0.487 | 0.00909 | 0.003 | -53.523
-4 | -0.426 | 0.00879 | 0.002 | -48.483
-3.5 | -0.365 | 0.0085 | 0.001 | -42.968
-3 | -0.309 | 0.00399 | -0.001 | -77.463
-2.5 | -0.246 | 0.00393 | -0.002 | -62.631
-2 | -0.183 | 0.00389 | -0.004 | -47.118
-1.5 | -0.12 | 0.00387 | -0.005 | -30.965
-1 | -0.056 | 0.00389 | -0.007 | -14.476
-0.5 | 0.007 | 0.00386 | -0.008 | 1.867
0 | 0.071 | 0.00385 | -0.01 | 18.361
0.5 | 0.134 | 0.00391 | -0.011 | 34.38
1 | 0.198 | 0.00394 | -0.013 | 50.205
1.5 | 0.261 | 0.00401 | -0.014 | 65.229
2 | 0.325 | 0.00408 | -0.016 | 79.685
2.5 | 0.387 | 0.0041 | -0.017 | 94.287
3 | 0.445 | 0.00526 | -0.019 | 84.589
3.5 | 0.506 | 0.00577 | -0.02 | 87.665
4 | 0.566 | 0.00634 | -0.021 | 89.23
4.5 | 0.623 | 0.00981 | -0.023 | 63.462
5 | 0.682 | 0.01018 | -0.024 | 66.959
5.5 | 0.74 | 0.01057 | -0.026 | 69.94
6 | 0.797 | 0.01102 | -0.027 | 72.271
6.5 | 0.853 | 0.01144 | -0.028 | 74.516
7 | 0.907 | 0.01188 | -0.03 | 76.362
7.5 | 0.96 | 0.01236 | -0.031 | 77.707
8 | 1.012 | 0.01295 | -0.032 | 78.091
8.5 | 1.061 | 0.0135 | -0.034 | 78.587
9 | 1.109 | 0.01406 | -0.035 | 78.885
9.5 | 1.154 | 0.01471 | -0.036 | 78.494
10 | 1.196 | 0.01542 | -0.038 | 77.579
10.5 | 1.234 | 0.01612 | -0.039 | 76.595
11 | 1.269 | 0.01689 | -0.04 | 75.129
11.5 | 1.3 | 0.01767 | -0.042 | 73.601
12 | 1.328 | 0.01849 | -0.043 | 71.833
12.5 | 1.352 | 0.0194 | -0.044 | 69.651
13 | 1.371 | 0.02031 | -0.045 | 67.513
13.5 | 1.387 | 0.0215 | -0.047 | 64.496
14 | 1.399 | 0.02242 | -0.048 | 62.382
14.5 | 1.407 | 0.02364 | -0.049 | 59.499
15 | 1.41 | 0.02483 | -0.05 | 56.799
15.5 | 1.41 | 0.02629 | -0.051 | 53.626
16 | 1.406 | 0.0277 | -0.053 | 50.762
16.5 | 1.398 | 0.02939 | -0.054 | 47.573
17 | 1.387 | 0.0312 | -0.055 | 44.443
17.5 | 1.372 | 0.03301 | -0.056 | 41.575
18 | 1.354 | 0.03553 | -0.057 | 38.114
18.5 | 1.332 | 0.03845 | -0.058 | 34.651
19 | 1.309 | 0.04111 | -0.058 | 31.849
19.5 | 1.281 | 0.04556 | -0.059 | 28.116
20 | 1.253 | 0.04959 | -0.06 | 25.267

## 76. Re 5M Mach 0.10 (2)
BIGFOIL.COM POLAR EXPORT
NACA66-120 a=0.2
NACA66-120 a=0.2 |  |  |  | Cl Max: | 1.3884 | at alpha= | 20 | deg
XFOIL ncrit=9 |  |  |  | L/D Max: | 97.6728 | at alpha= | 3 | deg
Re: | 5000000 |  |  | Cd Min: | 0.05255 | at alpha= | 20 | deg
Mach: | 0.1 |  |  | Cl=0 at alpha= | -0.55958 | deg
|  |  |  | @ Cl=0.1, Cd= | 0.00382
|  |  |  | @ Cl=0.4, Cd= | 0.0041342
|  |  |  | @ Cl=0.6, Cd= | 0.012403
alpha (deg) | Cl | Cd | Cm | Cl/Cd
-20 | -1.3565 | 0.04553 | -0.0736 | -29.7935
-19.5 | -1.3325 | 0.04303 | -0.0733 | -30.9668
-19 | -1.3175 | 0.03988 | -0.0724 | -33.0366
-18.5 | -1.3069 | 0.03656 | -0.0709 | -35.7467
-18 | -1.2864 | 0.03413 | -0.0696 | -37.6912
-17.5 | -1.2608 | 0.0321 | -0.0685 | -39.2773
-17 | -1.2352 | 0.03016 | -0.0672 | -40.9549
-16.5 | -1.205 | 0.02856 | -0.0661 | -42.1919
-16 | -1.175 | 0.02699 | -0.0649 | -43.5346
-15.5 | -1.1425 | 0.02563 | -0.0637 | -44.5767
-15 | -1.1108 | 0.02424 | -0.0624 | -45.8251
-14.5 | -1.0774 | 0.02299 | -0.0611 | -46.8639
-14 | -1.0435 | 0.02182 | -0.0597 | -47.8231
-13.5 | -1.0061 | 0.02083 | -0.0587 | -48.3005
-13 | -0.9759 | 0.0195 | -0.0566 | -50.0462
-12.5 | -0.9391 | 0.01854 | -0.0553 | -50.6526
-12 | -0.9036 | 0.01757 | -0.0537 | -51.4286
-11.5 | -0.8652 | 0.01676 | -0.0523 | -51.6229
-11 | -0.8268 | 0.01597 | -0.0509 | -51.7721
-10.5 | -0.7869 | 0.01524 | -0.0497 | -51.6339
-10 | -0.746 | 0.01457 | -0.0485 | -51.2011
-9.5 | -0.7089 | 0.01377 | -0.0467 | -51.4815
-9 | -0.6695 | 0.01308 | -0.0451 | -51.185
-8.5 | -0.6294 | 0.01245 | -0.0436 | -50.5542
-8 | -0.5877 | 0.01189 | -0.0422 | -49.4281
-7.5 | -0.546 | 0.01136 | -0.0408 | -48.0634
-7 | -0.5064 | 0.01078 | -0.039 | -46.9759
-6.5 | -0.4643 | 0.01029 | -0.0376 | -45.1215
-6 | -0.4225 | 0.0098 | -0.036 | -43.1122
-5.5 | -0.3807 | 0.00933 | -0.0343 | -40.8039
-5 | -0.3396 | 0.00887 | -0.0325 | -38.2864
-4.5 | -0.3105 | 0.00815 | -0.0284 | -38.0982
-4 | -0.293 | 0.00735 | -0.0218 | -39.8639
-3.5 | -0.2741 | 0.00675 | -0.0152 | -40.6074
-3 | -0.2472 | 0.00588 | -0.0103 | -42.0408
-2.5 | -0.2152 | 0.00485 | -0.0065 | -44.3711
-2 | -0.1749 | 0.00389 | -0.0044 | -44.9614
-1.5 | -0.1149 | 0.00388 | -0.0057 | -29.6134
-1 | -0.0547 | 0.00385 | -0.0072 | -14.2078
-0.5 | 0.0074 | 0.00387 | -0.0089 | 1.9121
0 | 0.0682 | 0.00382 | -0.0105 | 17.8534
0.5 | 0.1294 | 0.00382 | -0.0121 | 33.8743
1 | 0.1901 | 0.00385 | -0.0137 | 49.3766
1.5 | 0.2512 | 0.00386 | -0.0153 | 65.0777
2 | 0.3127 | 0.00385 | -0.017 | 81.2208
2.5 | 0.3728 | 0.0039 | -0.0184 | 95.5897
3 | 0.4239 | 0.00434 | -0.0181 | 97.6728
3.5 | 0.4558 | 0.0054 | -0.0143 | 84.4074
4 | 0.4852 | 0.00621 | -0.0099 | 78.132
4.5 | 0.4905 | 0.00697 | -0.0005 | 70.373
5 | 0.5007 | 0.00791 | 0.0072 | 63.2996
5.5 | 0.5146 | 0.00901 | 0.0138 | 57.1143
6 | 0.528 | 0.0103 | 0.02 | 51.2621
6.5 | 0.5501 | 0.01146 | 0.0245 | 48.0017
7 | 0.5873 | 0.01218 | 0.0266 | 48.2184
7.5 | 0.6261 | 0.01286 | 0.0283 | 48.6858
8 | 0.6651 | 0.01356 | 0.03 | 49.0487
8.5 | 0.7043 | 0.01427 | 0.0315 | 49.3553
9 | 0.7441 | 0.01497 | 0.0329 | 49.7061
9.5 | 0.7817 | 0.01575 | 0.0345 | 49.6317
10 | 0.8187 | 0.0166 | 0.0361 | 49.3193
10.5 | 0.856 | 0.01748 | 0.0376 | 48.9703
11 | 0.8947 | 0.01831 | 0.0388 | 48.864
11.5 | 0.9307 | 0.01932 | 0.0402 | 48.1729
12 | 0.9653 | 0.0204 | 0.0418 | 47.3186
12.5 | 0.9996 | 0.02151 | 0.0433 | 46.4714
13 | 1.0346 | 0.02264 | 0.0446 | 45.6979
14 | 1.1025 | 0.02511 | 0.0471 | 43.9068
14.5 | 1.1341 | 0.02652 | 0.0485 | 42.764
15 | 1.1634 | 0.02813 | 0.0499 | 41.358
15.5 | 1.1889 | 0.02998 | 0.0516 | 39.6564
16 | 1.2192 | 0.03163 | 0.0526 | 38.5457
16.5 | 1.2459 | 0.03354 | 0.0538 | 37.1467
17 | 1.2742 | 0.03542 | 0.0547 | 35.974
17.5 | 1.2981 | 0.03765 | 0.0558 | 34.4781
18 | 1.3239 | 0.0398 | 0.0566 | 33.2638
18.5 | 1.3446 | 0.04245 | 0.0574 | 31.6749
19 | 1.3629 | 0.04539 | 0.0581 | 30.0264
19.5 | 1.3784 | 0.04863 | 0.0587 | 28.3446
20 | 1.3884 | 0.05255 | 0.0592 | 26.4206

## 77. Re 5M Mach 0.25 (1)
BIGFOIL.COM POLAR EXPORT
NACA66-120 a=0.2
NACA66-120 a=0.2 |  |  |  | Cl Max: | 1.325 | at alpha= | 13 | deg
JavaFoil+Calcfoil stall+Eppler ext transition |  |  |  | L/D Max: | 107.435 | at alpha= | 2.5 | deg
Re: | 5000000 |  |  | Cd Min: | 0.00369 | at alpha= | 2.5 | deg
Mach: | 0.25 |  |  | Cl=0 at alpha= | -0.55385 | deg
|  |  |  | @ Cl=0.1, Cd= | 0.00397
|  |  |  | @ Cl=0.4, Cd= | 0.0038028
|  |  |  | @ Cl=0.6, Cd= | 0.0078207
alpha (deg) | Cl | Cd | Cm | Cl/Cd
-18.5 | -0.81 | 0.14758 | 0.022 | -5.489
-18 | -0.858 | 0.13548 | 0.023 | -6.335
-17.5 | -0.9 | 0.12336 | 0.024 | -7.299
-17 | -0.941 | 0.109 | 0.026 | -8.637
-16.5 | -1.086 | 0.04147 | 0.034 | -26.195
-16 | -1.135 | 0.0317 | 0.034 | -35.818
-15.5 | -1.163 | 0.02868 | 0.033 | -40.541
-15 | -1.183 | 0.02624 | 0.032 | -45.078
-14.5 | -1.196 | 0.02482 | 0.031 | -48.168
-14 | -1.204 | 0.02285 | 0.03 | -52.693
-13.5 | -1.205 | 0.02155 | 0.028 | -55.934
-13 | -1.201 | 0.02029 | 0.027 | -59.198
-12.5 | -1.191 | 0.01933 | 0.026 | -61.615
-12 | -1.176 | 0.0183 | 0.025 | -64.241
-11.5 | -1.155 | 0.01733 | 0.023 | -66.681
-11 | -1.13 | 0.01643 | 0.022 | -68.762
-10.5 | -1.1 | 0.01564 | 0.021 | -70.315
-10 | -1.066 | 0.01481 | 0.019 | -71.936
-9.5 | -1.028 | 0.01409 | 0.018 | -72.935
-9 | -0.986 | 0.01349 | 0.017 | -73.086
-8.5 | -0.941 | 0.01286 | 0.015 | -73.173
-8 | -0.893 | 0.01232 | 0.014 | -72.47
-7.5 | -0.842 | 0.01176 | 0.012 | -71.574
-7 | -0.789 | 0.0113 | 0.011 | -69.836
-6.5 | -0.734 | 0.01086 | 0.009 | -67.599
-6 | -0.677 | 0.01045 | 0.008 | -64.802
-5.5 | -0.619 | 0.01008 | 0.007 | -61.384
-5 | -0.559 | 0.00969 | 0.005 | -57.75
-4.5 | -0.499 | 0.00937 | 0.004 | -53.25
-4 | -0.437 | 0.00905 | 0.002 | -48.288
-3.5 | -0.375 | 0.0087 | 0.001 | -43.082
-3 | -0.317 | 0.00408 | -0.001 | -77.643
-2.5 | -0.253 | 0.00399 | -0.002 | -63.307
-2 | -0.188 | 0.00394 | -0.004 | -47.771
-1.5 | -0.123 | 0.00396 | -0.006 | -31.053
-1 | -0.058 | 0.00397 | -0.007 | -14.586
-0.5 | 0.007 | 0.00394 | -0.009 | 1.88
0 | 0.073 | 0.00397 | -0.01 | 18.298
0.5 | 0.138 | 0.00397 | -0.012 | 34.768
1 | 0.203 | 0.00404 | -0.013 | 50.371
1.5 | 0.269 | 0.00411 | -0.015 | 65.37
2 | 0.333 | 0.00383 | -0.016 | 86.993
2.5 | 0.396 | 0.00369 | -0.018 | 107.435
3 | 0.457 | 0.00541 | -0.019 | 84.425
3.5 | 0.519 | 0.00597 | -0.02 | 86.973
4 | 0.58 | 0.0066 | -0.022 | 87.91
4.5 | 0.638 | 0.01014 | -0.023 | 62.947
5 | 0.698 | 0.01053 | -0.025 | 66.325
5.5 | 0.758 | 0.01098 | -0.026 | 69.023
6 | 0.816 | 0.01145 | -0.028 | 71.22
6.5 | 0.872 | 0.01193 | -0.029 | 73.079
7 | 0.927 | 0.01247 | -0.03 | 74.303
7.5 | 0.98 | 0.01296 | -0.032 | 75.666
8 | 1.031 | 0.01359 | -0.033 | 75.887
8.5 | 1.08 | 0.01426 | -0.035 | 75.707
9 | 1.126 | 0.01486 | -0.036 | 75.744
9.5 | 1.169 | 0.01558 | -0.037 | 75.032
10 | 1.207 | 0.01637 | -0.039 | 73.729
10.5 | 1.24 | 0.01722 | -0.04 | 72.024
11 | 1.268 | 0.01807 | -0.041 | 70.19
11.5 | 1.291 | 0.01895 | -0.043 | 68.139
12 | 1.308 | 0.01994 | -0.044 | 65.612
12.5 | 1.32 | 0.02105 | -0.045 | 62.701
13 | 1.325 | 0.02215 | -0.047 | 59.824
13.5 | 1.324 | 0.02345 | -0.048 | 56.449
14 | 1.316 | 0.02472 | -0.049 | 53.225
14.5 | 1.301 | 0.0263 | -0.05 | 49.468
15 | 1.28 | 0.02801 | -0.051 | 45.69
15.5 | 1.251 | 0.03009 | -0.053 | 41.582
16 | 1.215 | 0.03319 | -0.053 | 36.606
16.5 | 1.173 | 0.03617 | -0.054 | 32.433
17 | 1.12 | 0.04181 | -0.055 | 26.785
17.5 | 0.986 | 0.08782 | -0.048 | 11.232
18 | 0.898 | 0.12501 | -0.041 | 7.186

## 78. Re 5M Mach 0.25 (2)
BIGFOIL.COM POLAR EXPORT
NACA66-120 a=0.2
NACA66-120 a=0.2 |  |  |  | Cl Max: | 1.3208 | at alpha= | 19.5 | deg
XFOIL ncrit=9 |  |  |  | L/D Max: | 101.69 | at alpha= | 3 | deg
Re: | 5000000 |  |  | Cd Min: | 0.07037 | at alpha= | 20 | deg
Mach: | 0.25 |  |  | Cl=0 at alpha= | -0.56084 | deg
|  |  |  | @ Cl=0.1, Cd= | 0.00388
|  |  |  | @ Cl=0.4, Cd= | 0.0040492
|  |  |  | @ Cl=0.6, Cd= | 0.013587
alpha (deg) | Cl | Cd | Cm | Cl/Cd
-20 | -1.2724 | 0.06267 | -0.085 | -20.3032
-19.5 | -1.2699 | 0.05696 | -0.0858 | -22.2946
-19 | -1.2659 | 0.05175 | -0.086 | -24.4618
-18.5 | -1.2546 | 0.04748 | -0.0855 | -26.4238
-18 | -1.2362 | 0.04402 | -0.0848 | -28.0827
-17.5 | -1.2234 | 0.04034 | -0.0835 | -30.3272
-17 | -1.2174 | 0.03639 | -0.0813 | -33.4542
-16.5 | -1.1957 | 0.03373 | -0.0794 | -35.4492
-16 | -1.1681 | 0.03158 | -0.0777 | -36.9886
-15.5 | -1.1386 | 0.02961 | -0.076 | -38.4532
-15 | -1.1065 | 0.02788 | -0.0743 | -39.6879
-14.5 | -1.0781 | 0.02602 | -0.0721 | -41.4335
-14 | -1.0426 | 0.02462 | -0.0705 | -42.3477
-13.5 | -1.0067 | 0.02327 | -0.0687 | -43.2617
-13 | -0.9699 | 0.02201 | -0.067 | -44.0663
-12.5 | -0.9351 | 0.02073 | -0.065 | -45.1085
-12 | -0.9012 | 0.01946 | -0.0628 | -46.3104
-11.5 | -0.8636 | 0.01841 | -0.0609 | -46.9093
-11 | -0.8234 | 0.01748 | -0.0592 | -47.1053
-10.5 | -0.7836 | 0.01656 | -0.0575 | -47.3188
-10 | -0.7414 | 0.01579 | -0.056 | -46.9538
-9.5 | -0.7009 | 0.01499 | -0.0543 | -46.7578
-9 | -0.662 | 0.01415 | -0.0522 | -46.7845
-8.5 | -0.6213 | 0.01342 | -0.0504 | -46.2966
-8 | -0.5789 | 0.01278 | -0.0488 | -45.2973
-7.5 | -0.5365 | 0.01217 | -0.0471 | -44.0838
-7 | -0.4945 | 0.01157 | -0.0453 | -42.7398
-6.5 | -0.4522 | 0.01096 | -0.0436 | -41.2591
-6 | -0.408 | 0.01044 | -0.0421 | -39.0805
-5.5 | -0.3654 | 0.0099 | -0.0403 | -36.9091
-5 | -0.3231 | 0.00938 | -0.0384 | -34.4456
-4.5 | -0.2902 | 0.00864 | -0.0349 | -33.588
-4 | -0.271 | 0.00768 | -0.0287 | -35.2865
-3.5 | -0.2646 | 0.00689 | -0.0194 | -38.4035
-3 | -0.2471 | 0.00601 | -0.0123 | -41.1148
-2.5 | -0.2196 | 0.00495 | -0.0073 | -44.3636
-2 | -0.1809 | 0.00395 | -0.0045 | -45.7975
-1.5 | -0.1188 | 0.00395 | -0.0059 | -30.0759
-1 | -0.0563 | 0.0039 | -0.0074 | -14.4359
-0.5 | 0.0078 | 0.00392 | -0.0092 | 1.9898
0 | 0.0707 | 0.00388 | -0.0108 | 18.2216
0.5 | 0.1339 | 0.00388 | -0.0125 | 34.5103
1 | 0.1966 | 0.00391 | -0.0141 | 50.2813
1.5 | 0.2599 | 0.00391 | -0.0158 | 66.4706
2 | 0.3235 | 0.0039 | -0.0175 | 82.9487
2.5 | 0.3856 | 0.00395 | -0.019 | 97.6203
3 | 0.4393 | 0.00432 | -0.0188 | 101.6898
3.5 | 0.4662 | 0.00547 | -0.0136 | 85.2285
4 | 0.4871 | 0.00633 | -0.0071 | 76.951
5 | 0.4897 | 0.00844 | 0.0125 | 58.0213
5.5 | 0.5023 | 0.00971 | 0.0193 | 51.7302
6.5 | 0.537 | 0.01242 | 0.0304 | 43.2367
7 | 0.5759 | 0.01317 | 0.0325 | 43.7282
7.5 | 0.6169 | 0.01388 | 0.0342 | 44.4452
8 | 0.6554 | 0.01471 | 0.0362 | 44.5547
8.5 | 0.6973 | 0.01544 | 0.0376 | 45.1619
9 | 0.7369 | 0.0163 | 0.0393 | 45.2086
9.5 | 0.7756 | 0.01722 | 0.0411 | 45.0407
10 | 0.8144 | 0.01815 | 0.0428 | 44.8705
10.5 | 0.8534 | 0.01911 | 0.0445 | 44.6572
11 | 0.8917 | 0.02015 | 0.0461 | 44.2531
11.5 | 0.9279 | 0.02134 | 0.0479 | 43.4817
12 | 0.9631 | 0.02263 | 0.0498 | 42.5586
12.5 | 1 | 0.02385 | 0.0513 | 41.9287
13 | 1.0352 | 0.0252 | 0.053 | 41.0794
13.5 | 1.069 | 0.0267 | 0.0547 | 40.0375
14 | 1.1019 | 0.0283 | 0.0564 | 38.9364
14.5 | 1.1262 | 0.03046 | 0.0587 | 36.9731
15 | 1.1575 | 0.03228 | 0.0602 | 35.8581
15.5 | 1.1859 | 0.03437 | 0.0618 | 34.5039
16 | 1.2136 | 0.0366 | 0.0633 | 33.1585
16.5 | 1.2378 | 0.03915 | 0.0648 | 31.6169
17 | 1.2623 | 0.04179 | 0.0661 | 30.2058
17.5 | 1.2815 | 0.045 | 0.0673 | 28.4778
18 | 1.3011 | 0.04826 | 0.0682 | 26.9602
18.5 | 1.3133 | 0.05237 | 0.0689 | 25.0773
19 | 1.3137 | 0.05778 | 0.0692 | 22.7362
19.5 | 1.3208 | 0.06282 | 0.0689 | 21.0252
20 | 1.3069 | 0.07037 | 0.0677 | 18.5718

## 79. Re 5M Mach 0.50 (1)
BIGFOIL.COM POLAR EXPORT
NACA66-120 a=0.2
NACA66-120 a=0.2 |  |  |  | Cl Max: | 1.17 | at alpha= | 20 | deg
JavaFoil+Calcfoil stall+Eppler ext transition |  |  |  | L/D Max: | 84.518 | at alpha= | 2 | deg
Re: | 5000000 |  |  | Cd Min: | 0.00371 | at alpha= | -1 | deg
Mach: | 0.5 |  |  | Cl=0 at alpha= | -0.55556 | deg
|  |  |  | @ Cl=0.1, Cd= | 0.0039739
|  |  |  | @ Cl=0.4, Cd= | 0.0049067
|  |  |  | @ Cl=0.6, Cd= | 0.0086458
alpha (deg) | Cl | Cd | Cm | Cl/Cd
-20 | -1.105 | 0.16115 | 0.031 | -6.857
-19.5 | -1.077 | 0.15436 | 0.03 | -6.98
-19 | -1.054 | 0.15169 | 0.03 | -6.952
-18.5 | -1.021 | 0.14821 | 0.028 | -6.892
-18 | -0.992 | 0.14138 | 0.026 | -7.015
-17.5 | -0.964 | 0.137 | 0.025 | -7.037
-17 | -0.941 | 0.13022 | 0.026 | -7.223
-16.5 | -0.907 | 0.1271 | 0.023 | -7.137
-16 | -0.878 | 0.12333 | 0.022 | -7.122
-15.5 | -0.855 | 0.12025 | 0.023 | -7.112
-15 | -0.823 | 0.11439 | 0.02 | -7.196
-14.5 | -0.793 | 0.11161 | 0.018 | -7.105
-14 | -0.765 | 0.10693 | 0.017 | -7.155
-13.5 | -0.737 | 0.10391 | 0.017 | -7.096
-13 | -0.709 | 0.10079 | 0.016 | -7.038
-12.5 | -0.681 | 0.09271 | 0.015 | -7.341
-12 | -0.653 | 0.08425 | 0.014 | -7.749
-11.5 | -0.626 | 0.07552 | 0.014 | -8.285
-11 | -0.71 | 0.02202 | 0.024 | -32.227
-10.5 | -0.678 | 0.02058 | 0.023 | -32.931
-10 | -0.539 | 0.0695 | 0.01 | -7.755
-9.5 | -0.512 | 0.06107 | 0.01 | -8.388
-9 | -0.84 | 0.01804 | 0.018 | -46.566
-8.5 | -0.907 | 0.01654 | 0.017 | -54.812
-8 | -0.907 | 0.01545 | 0.015 | -58.693
-7.5 | -0.882 | 0.01443 | 0.014 | -61.095
-7 | -0.842 | 0.01359 | 0.012 | -61.986
-6.5 | -0.794 | 0.01294 | 0.01 | -61.343
-6 | -0.739 | 0.01225 | 0.009 | -60.286
-5.5 | -0.679 | 0.01167 | 0.007 | -58.21
-5 | -0.616 | 0.01119 | 0.006 | -55.076
-4.5 | -0.551 | 0.01072 | 0.004 | -51.398
-4 | -0.484 | 0.01028 | 0.002 | -47.058
-3.5 | -0.415 | 0.00988 | 0.001 | -42.016
-3 | -0.351 | 0.0043 | -0.001 | -81.673
-2.5 | -0.28 | 0.0042 | -0.003 | -66.754
-2 | -0.209 | 0.00395 | -0.004 | -52.97
-1.5 | -0.137 | 0.00375 | -0.006 | -36.571
-1 | -0.064 | 0.00371 | -0.008 | -17.348
-0.5 | 0.008 | 0.00373 | -0.009 | 2.217
0 | 0.081 | 0.0039 | -0.011 | 20.7
0.5 | 0.153 | 0.00418 | -0.013 | 36.619
1 | 0.225 | 0.00423 | -0.015 | 53.302
1.5 | 0.297 | 0.0043 | -0.016 | 69.247
2 | 0.369 | 0.00437 | -0.018 | 84.518
2.5 | 0.436 | 0.00553 | -0.02 | 78.959
3 | 0.506 | 0.0062 | -0.021 | 81.636
3.5 | 0.575 | 0.00697 | -0.023 | 82.465
4 | 0.639 | 0.01126 | -0.024 | 56.778
4.5 | 0.706 | 0.0118 | -0.026 | 59.84
5 | 0.771 | 0.01233 | -0.027 | 62.523
5.5 | 0.834 | 0.01293 | -0.029 | 64.469
6 | 0.894 | 0.01363 | -0.031 | 65.566
6.5 | 0.95 | 0.01444 | -0.032 | 65.76
7 | 1.001 | 0.01526 | -0.034 | 65.57
7.5 | 1.045 | 0.01614 | -0.035 | 64.717
8 | 1.079 | 0.01714 | -0.037 | 62.945
8.5 | 1.098 | 0.01829 | -0.038 | 60.048
9 | 1.092 | 0.01964 | -0.04 | 55.591
9.5 | 1.025 | 0.0213 | -0.041 | 48.151
10 | 0.717 | 0.02266 | -0.043 | 31.635
10.5 | 0.746 | 0.0249 | -0.044 | 29.966
11 | 0.657 | 0.07873 | -0.022 | 8.35
11.5 | 0.815 | 0.02573 | -0.047 | 31.666
12 | 0.845 | 0.02814 | -0.049 | 30.026
12.5 | 0.862 | 0.03467 | -0.049 | 24.861
13 | 0.771 | 0.09194 | -0.028 | 8.389
13.5 | 0.802 | 0.09938 | -0.03 | 8.067
14 | 0.826 | 0.10582 | -0.029 | 7.81
14.5 | 0.854 | 0.10916 | -0.03 | 7.824
15 | 0.886 | 0.11399 | -0.034 | 7.773
15.5 | 0.922 | 0.11746 | -0.038 | 7.849
16 | 0.939 | 0.12223 | -0.034 | 7.683
16.5 | 0.972 | 0.12765 | -0.038 | 7.615
17 | 1.009 | 0.1294 | -0.043 | 7.802
17.5 | 1.024 | 0.13787 | -0.038 | 7.43
18 | 1.055 | 0.14244 | -0.041 | 7.409
18.5 | 1.098 | 0.14054 | -0.047 | 7.809
19 | 1.11 | 0.15472 | -0.043 | 7.172
19.5 | 1.137 | 0.15926 | -0.044 | 7.142
20 | 1.17 | 0.16063 | -0.047 | 7.285

## 80. Re 5M Mach 0.50 (2)
BIGFOIL.COM POLAR EXPORT
NACA66-120 a=0.2
NACA66-120 a=0.2 |  |  |  | Cl Max: | 0.9386 | at alpha= | 13 | deg
XFOIL ncrit=9 |  |  |  | L/D Max: | 113.86 | at alpha= | 3 | deg
Re: | 5000000 |  |  | Cd Min: | 0.1498 | at alpha= | 18 | deg
Mach: | 0.5 |  |  | Cl=0 at alpha= | -0.56939 | deg
|  |  |  | @ Cl=0.1, Cd= | 0.0041875
|  |  |  | @ Cl=0.4, Cd= | 0.0041782
|  |  |  | @ Cl=0.6, Cd= | 0.019302
alpha (deg) | Cl | Cd | Cm | Cl/Cd
-17 | -0.5467 | 0.1439 | -0.0621 | -3.7992
-16.5 | -0.564 | 0.1307 | -0.0701 | -4.3152
-16 | -0.5893 | 0.11672 | -0.0785 | -5.0488
-15.5 | -0.6149 | 0.10268 | -0.0874 | -5.9885
-15 | -0.6423 | 0.08892 | -0.0966 | -7.2233
-14.5 | -0.6721 | 0.07611 | -0.1047 | -8.8306
-14 | -0.7033 | 0.06468 | -0.1105 | -10.8735
-13.5 | -0.7374 | 0.05443 | -0.1134 | -13.5477
-13 | -0.7671 | 0.04587 | -0.1133 | -16.7233
-12.5 | -0.7937 | 0.03864 | -0.1105 | -20.5409
-12 | -0.801 | 0.03341 | -0.1063 | -23.9749
-11.5 | -0.7902 | 0.0297 | -0.1017 | -26.6061
-11 | -0.7678 | 0.02688 | -0.0973 | -28.564
-10.5 | -0.7393 | 0.02456 | -0.093 | -30.1018
-10 | -0.7076 | 0.02251 | -0.0889 | -31.4349
-9.5 | -0.6689 | 0.02092 | -0.0852 | -31.9742
-9 | -0.6275 | 0.01952 | -0.0819 | -32.1465
-8.5 | -0.5856 | 0.01822 | -0.0786 | -32.1405
-8 | -0.5406 | 0.0171 | -0.0758 | -31.614
-7.5 | -0.4931 | 0.01612 | -0.0732 | -30.5893
-7 | -0.4453 | 0.01521 | -0.0709 | -29.2768
-6.5 | -0.398 | 0.01435 | -0.0685 | -27.7352
-6 | -0.3504 | 0.01354 | -0.0662 | -25.8789
-5.5 | -0.3012 | 0.01284 | -0.0641 | -23.4579
-5 | -0.2537 | 0.01212 | -0.0619 | -20.9323
-4.5 | -0.2099 | 0.01133 | -0.0591 | -18.526
-4 | -0.1947 | 0.00984 | -0.052 | -19.7866
-3.5 | -0.1963 | 0.00809 | -0.0419 | -24.2645
-3 | -0.2064 | 0.00657 | -0.0293 | -31.4155
-2.5 | -0.2296 | 0.00546 | -0.0128 | -42.0513
-2 | -0.207 | 0.00422 | -0.0053 | -49.0521
-1.5 | -0.1352 | 0.0042 | -0.0069 | -32.1905
-1 | -0.0633 | 0.00421 | -0.0086 | -15.0356
-0.5 | 0.0102 | 0.00425 | -0.0106 | 2.4
0 | 0.0824 | 0.00419 | -0.0125 | 19.6659
0.5 | 0.1539 | 0.00418 | -0.0143 | 36.8182
1 | 0.2254 | 0.00421 | -0.016 | 53.5392
1.5 | 0.2983 | 0.00418 | -0.0179 | 71.3636
2 | 0.3708 | 0.00417 | -0.0197 | 88.9209
2.5 | 0.4422 | 0.00419 | -0.0212 | 105.537
3 | 0.5044 | 0.00443 | -0.0207 | 113.86
3.5 | 0.4941 | 0.00566 | -0.0065 | 87.2968
4 | 0.4678 | 0.00719 | 0.0098 | 65.0626
4.5 | 0.4545 | 0.0092 | 0.0221 | 49.4022
5 | 0.4567 | 0.01107 | 0.0313 | 41.2556
5.5 | 0.4594 | 0.01304 | 0.0399 | 35.2301
6.5 | 0.489 | 0.01672 | 0.0528 | 29.2464
7 | 0.5338 | 0.01775 | 0.0551 | 30.0732
7.5 | 0.5798 | 0.01877 | 0.0573 | 30.8897
8 | 0.6242 | 0.01994 | 0.0598 | 31.3039
8.5 | 0.6701 | 0.02109 | 0.0621 | 31.7734
9 | 0.7105 | 0.02256 | 0.0649 | 31.4938
9.5 | 0.756 | 0.02389 | 0.0674 | 31.645
10 | 0.7961 | 0.02556 | 0.0702 | 31.1463
10.5 | 0.8358 | 0.02734 | 0.0732 | 30.5706
11 | 0.8682 | 0.0296 | 0.0766 | 29.3311
11.5 | 0.8969 | 0.03218 | 0.0802 | 27.8713
12 | 0.9183 | 0.03536 | 0.0839 | 25.97
12.5 | 0.9319 | 0.03926 | 0.0875 | 23.7366
13 | 0.9386 | 0.04391 | 0.0906 | 21.3755
13.5 | 0.9366 | 0.04956 | 0.093 | 18.8983
14.5 | 0.9129 | 0.06416 | 0.0938 | 14.2285
15 | 0.8906 | 0.07356 | 0.0913 | 12.1071
15.5 | 0.8608 | 0.08463 | 0.0866 | 10.1713
16 | 0.8283 | 0.09699 | 0.0799 | 8.5401
16.5 | 0.8008 | 0.10966 | 0.0722 | 7.3026
17 | 0.7728 | 0.12315 | 0.0635 | 6.2753
17.5 | 0.7502 | 0.13637 | 0.055 | 5.5012
18 | 0.729 | 0.1498 | 0.0464 | 4.8665

## 81. Re 6M Mach 0.00 (1)
BIGFOIL.COM POLAR EXPORT
NACA66-120 a=0.2
NACA66-120 a=0.2 |  |  |  | Cl Max: | 1.43 | at alpha= | 15.5 | deg
JavaFoil+Calcfoil stall+Eppler ext transition |  |  |  | L/D Max: | 86.126 | at alpha= | 4 | deg
Re: | 6000000 |  |  | Cd Min: | 0.00371 | at alpha= | -0.5 | deg
Mach: | 0 |  |  | Cl=0 at alpha= | -0.55556 | deg
|  |  |  | @ Cl=0.1, Cd= | 0.0037634
|  |  |  | @ Cl=0.4, Cd= | 0.0051828
|  |  |  | @ Cl=0.6, Cd= | 0.008416
alpha (deg) | Cl | Cd | Cm | Cl/Cd
-20 | -1.258 | 0.04383 | 0.041 | -28.703
-19.5 | -1.279 | 0.04026 | 0.041 | -31.775
-19 | -1.299 | 0.03696 | 0.04 | -35.145
-18.5 | -1.316 | 0.03409 | 0.039 | -38.602
-18 | -1.331 | 0.03125 | 0.038 | -42.59
-17.5 | -1.339 | 0.02924 | 0.037 | -45.781
-17 | -1.342 | 0.02737 | 0.036 | -49.045
-16.5 | -1.343 | 0.02567 | 0.035 | -52.321
-16 | -1.34 | 0.02428 | 0.034 | -55.215
-15.5 | -1.335 | 0.02285 | 0.032 | -58.413
-15 | -1.325 | 0.02186 | 0.031 | -60.633
-14.5 | -1.313 | 0.02066 | 0.03 | -63.585
-14 | -1.298 | 0.01955 | 0.029 | -66.409
-13.5 | -1.279 | 0.01863 | 0.028 | -68.69
-13 | -1.258 | 0.01771 | 0.026 | -70.993
-12.5 | -1.232 | 0.01687 | 0.025 | -73.064
-12 | -1.204 | 0.01599 | 0.024 | -75.285
-11.5 | -1.173 | 0.01527 | 0.023 | -76.813
-11 | -1.138 | 0.01469 | 0.021 | -77.467
-10.5 | -1.101 | 0.01395 | 0.02 | -78.899
-10 | -1.06 | 0.01338 | 0.019 | -79.26
-9.5 | -1.018 | 0.01281 | 0.017 | -79.455
-9 | -0.972 | 0.01227 | 0.016 | -79.274
-8.5 | -0.925 | 0.01173 | 0.015 | -78.832
-8 | -0.875 | 0.01128 | 0.013 | -77.557
-7.5 | -0.824 | 0.01085 | 0.012 | -75.907
-7 | -0.77 | 0.01043 | 0.011 | -73.862
-6.5 | -0.716 | 0.01003 | 0.009 | -71.34
-6 | -0.66 | 0.00966 | 0.008 | -68.259
-5.5 | -0.602 | 0.00936 | 0.006 | -64.379
-5 | -0.544 | 0.00904 | 0.005 | -60.16
-4.5 | -0.485 | 0.00875 | 0.003 | -55.417
-4 | -0.425 | 0.00846 | 0.002 | -50.174
-3.5 | -0.364 | 0.00818 | 0.001 | -44.513
-3 | -0.307 | 0.00385 | -0.001 | -79.775
-2.5 | -0.245 | 0.00381 | -0.002 | -64.158
-2 | -0.182 | 0.00378 | -0.004 | -48.291
-1.5 | -0.119 | 0.00372 | -0.005 | -32.046
-1 | -0.056 | 0.00372 | -0.007 | -15.063
-0.5 | 0.007 | 0.00371 | -0.008 | 1.935
0 | 0.07 | 0.00374 | -0.01 | 18.807
0.5 | 0.134 | 0.00379 | -0.011 | 35.234
1 | 0.197 | 0.00381 | -0.013 | 51.684
1.5 | 0.26 | 0.00387 | -0.014 | 67.168
2 | 0.323 | 0.00393 | -0.016 | 82.188
2.5 | 0.382 | 0.00505 | -0.017 | 75.529
3 | 0.443 | 0.0055 | -0.018 | 80.481
3.5 | 0.503 | 0.00598 | -0.02 | 84.111
4 | 0.563 | 0.00654 | -0.021 | 86.126
4.5 | 0.62 | 0.00943 | -0.023 | 65.762
5 | 0.679 | 0.0098 | -0.024 | 69.325
5.5 | 0.737 | 0.01017 | -0.025 | 72.459
6 | 0.794 | 0.01057 | -0.027 | 75.091
6.5 | 0.85 | 0.01099 | -0.028 | 77.317
7 | 0.904 | 0.0114 | -0.03 | 79.332
7.5 | 0.957 | 0.01193 | -0.031 | 80.261
8 | 1.009 | 0.01242 | -0.032 | 81.216
8.5 | 1.059 | 0.01294 | -0.034 | 81.835
9 | 1.107 | 0.01348 | -0.035 | 82.096
9.5 | 1.152 | 0.01407 | -0.036 | 81.91
10 | 1.195 | 0.01477 | -0.038 | 80.9
10.5 | 1.234 | 0.01539 | -0.039 | 80.143
11 | 1.269 | 0.01607 | -0.04 | 78.978
11.5 | 1.302 | 0.01687 | -0.042 | 77.151
12 | 1.331 | 0.01761 | -0.043 | 75.587
12.5 | 1.356 | 0.01848 | -0.044 | 73.358
13 | 1.378 | 0.01936 | -0.045 | 71.172
13.5 | 1.396 | 0.02035 | -0.047 | 68.589
14 | 1.41 | 0.02133 | -0.048 | 66.101
14.5 | 1.42 | 0.02244 | -0.049 | 63.276
15 | 1.427 | 0.02364 | -0.05 | 60.346
15.5 | 1.43 | 0.02488 | -0.051 | 57.449
16 | 1.429 | 0.02631 | -0.052 | 54.306
16.5 | 1.425 | 0.02772 | -0.053 | 51.414
17 | 1.418 | 0.02935 | -0.055 | 48.3
17.5 | 1.407 | 0.03131 | -0.056 | 44.947
18 | 1.394 | 0.03309 | -0.057 | 42.134
18.5 | 1.377 | 0.03557 | -0.058 | 38.725
19 | 1.359 | 0.03805 | -0.058 | 35.705
19.5 | 1.336 | 0.04139 | -0.059 | 32.288
20 | 1.314 | 0.04451 | -0.06 | 29.513

## 82. Re 6M Mach 0.00 (2)
BIGFOIL.COM POLAR EXPORT
NACA66-120 a=0.2
NACA66-120 a=0.2 |  |  |  | Cl Max: | 1.412 | at alpha= | 20 | deg
XFOIL ncrit=9 |  |  |  | L/D Max: | 100.243 | at alpha= | 2.5 | deg
Re: | 6000000 |  |  | Cd Min: | 0.04869 | at alpha= | 20 | deg
Mach: | 0 |  |  | Cl=0 at alpha= | -0.55993 | deg
|  |  |  | @ Cl=0.1, Cd= | 0.0036347
|  |  |  | @ Cl=0.4, Cd= | 0.0044542
|  |  |  | @ Cl=0.6, Cd= | 0.01161
alpha (deg) | Cl | Cd | Cm | Cl/Cd
-20 | -1.3956 | 0.04071 | -0.0695 | -34.2815
-19.5 | -1.3693 | 0.03862 | -0.0691 | -35.4557
-19 | -1.3488 | 0.03616 | -0.0682 | -37.3009
-18.5 | -1.3248 | 0.03405 | -0.0673 | -38.9075
-18 | -1.3039 | 0.03176 | -0.066 | -41.0548
-17.5 | -1.2794 | 0.02983 | -0.0647 | -42.8897
-17 | -1.2535 | 0.02803 | -0.0633 | -44.7199
-16.5 | -1.2239 | 0.0265 | -0.0622 | -46.1849
-16 | -1.1928 | 0.02513 | -0.061 | -47.4652
-15.5 | -1.1604 | 0.02384 | -0.0599 | -48.6745
-15 | -1.127 | 0.02264 | -0.0587 | -49.7792
-14 | -1.0583 | 0.02044 | -0.0562 | -51.7759
-13.5 | -1.0225 | 0.01945 | -0.055 | -52.5707
-13 | -0.9849 | 0.01856 | -0.0539 | -53.0657
-12.5 | -0.9508 | 0.01756 | -0.0523 | -54.1458
-11.5 | -0.8787 | 0.01578 | -0.0492 | -55.6844
-11 | -0.8396 | 0.01505 | -0.0479 | -55.7874
-10.5 | -0.7999 | 0.01436 | -0.0466 | -55.7033
-10 | -0.7602 | 0.0137 | -0.0453 | -55.4891
-9.5 | -0.7197 | 0.01308 | -0.044 | -55.0229
-9 | -0.6814 | 0.0124 | -0.0423 | -54.9516
-8.5 | -0.6415 | 0.0118 | -0.0408 | -54.3644
-8 | -0.6008 | 0.01126 | -0.0393 | -53.357
-7.5 | -0.5591 | 0.01074 | -0.038 | -52.0577
-7 | -0.5171 | 0.01024 | -0.0366 | -50.498
-6.5 | -0.4763 | 0.00973 | -0.0349 | -48.9517
-6 | -0.4336 | 0.0093 | -0.0335 | -46.6237
-5.5 | -0.392 | 0.00885 | -0.0318 | -44.2938
-5 | -0.3507 | 0.00844 | -0.03 | -41.5521
-4.5 | -0.3145 | 0.00794 | -0.0272 | -39.6096
-4 | -0.2964 | 0.00724 | -0.0206 | -40.9392
-3.5 | -0.2721 | 0.00668 | -0.0151 | -40.7335
-3 | -0.2397 | 0.00597 | -0.0113 | -40.1508
-2.5 | -0.2055 | 0.00511 | -0.008 | -40.2153
-2 | -0.1668 | 0.00415 | -0.0056 | -40.1928
-1.5 | -0.1147 | 0.00364 | -0.0056 | -31.511
-1 | -0.0536 | 0.00362 | -0.0073 | -14.8066
-0.5 | 0.0073 | 0.00359 | -0.0089 | 2.0334
0 | 0.0686 | 0.00364 | -0.0106 | 18.8462
0.5 | 0.1284 | 0.00363 | -0.012 | 35.3719
1 | 0.1894 | 0.00362 | -0.0137 | 52.3204
1.5 | 0.2506 | 0.00361 | -0.0154 | 69.4183
2 | 0.3108 | 0.00365 | -0.0169 | 85.1507
2.5 | 0.3709 | 0.0037 | -0.0184 | 100.2432
3 | 0.4091 | 0.00469 | -0.0158 | 87.2281
3.5 | 0.4448 | 0.00552 | -0.0128 | 80.5797
4 | 0.4757 | 0.00624 | -0.0087 | 76.234
4.5 | 0.4819 | 0.00699 | 0.0004 | 68.9413
5 | 0.4973 | 0.00786 | 0.0072 | 63.2697
5.5 | 0.5129 | 0.00892 | 0.0134 | 57.5
6 | 0.5323 | 0.01001 | 0.0187 | 53.1768
6.5 | 0.5599 | 0.01094 | 0.0224 | 51.1792
7 | 0.598 | 0.01158 | 0.0243 | 51.6408
7.5 | 0.6379 | 0.01218 | 0.0259 | 52.3727
8 | 0.6761 | 0.01287 | 0.0276 | 52.533
8.5 | 0.7166 | 0.01349 | 0.0289 | 53.1208
9 | 0.7553 | 0.0142 | 0.0304 | 53.1901
9.5 | 0.7933 | 0.01496 | 0.0319 | 53.0281
10 | 0.8311 | 0.01573 | 0.0334 | 52.8353
10.5 | 0.87 | 0.01648 | 0.0346 | 52.7913
11 | 0.906 | 0.01737 | 0.0362 | 52.1589
11.5 | 0.9429 | 0.01826 | 0.0375 | 51.6375
12 | 0.9765 | 0.01935 | 0.0392 | 50.4651
12.5 | 1.0141 | 0.02027 | 0.0402 | 50.0296
13 | 1.0487 | 0.02133 | 0.0416 | 49.1655
13.5 | 1.0833 | 0.02244 | 0.0428 | 48.2754
14 | 1.117 | 0.02365 | 0.044 | 47.2304
14.5 | 1.1461 | 0.0251 | 0.0456 | 45.6614
15 | 1.1765 | 0.02653 | 0.0469 | 44.346
15.5 | 1.2069 | 0.02804 | 0.0481 | 43.0421
16 | 1.2389 | 0.02944 | 0.0491 | 42.0822
16.5 | 1.2654 | 0.03126 | 0.0503 | 40.4798
17 | 1.2953 | 0.03287 | 0.0512 | 39.4068
17.5 | 1.3199 | 0.03493 | 0.0523 | 37.787
18 | 1.3462 | 0.0369 | 0.0531 | 36.4824
18.5 | 1.3681 | 0.03927 | 0.054 | 34.8383
19 | 1.3847 | 0.04214 | 0.0551 | 32.8595
19.5 | 1.4023 | 0.04503 | 0.0557 | 31.1415
20 | 1.412 | 0.04869 | 0.0566 | 28.9998

## 83. Re 6M Mach 0.10 (1)
BIGFOIL.COM POLAR EXPORT
NACA66-120 a=0.2
NACA66-120 a=0.2 |  |  |  | Cl Max: | 1.412 | at alpha= | 15 | deg
JavaFoil+Calcfoil stall+Eppler ext transition |  |  |  | L/D Max: | 85.813 | at alpha= | 4 | deg
Re: | 6000000 |  |  | Cd Min: | 0.00373 | at alpha= | -1 | deg
Mach: | 0.1 |  |  | Cl=0 at alpha= | -0.55556 | deg
|  |  |  | @ Cl=0.1, Cd= | 0.0037684
|  |  |  | @ Cl=0.4, Cd= | 0.0051834
|  |  |  | @ Cl=0.6, Cd= | 0.0083318
alpha (deg) | Cl | Cd | Cm | Cl/Cd
-20 | -1.199 | 0.04884 | 0.041 | -24.561
-19.5 | -1.229 | 0.04311 | 0.041 | -28.498
-19 | -1.253 | 0.03942 | 0.04 | -31.779
-18.5 | -1.275 | 0.03597 | 0.039 | -35.448
-18 | -1.294 | 0.03306 | 0.038 | -39.135
-17.5 | -1.307 | 0.03018 | 0.037 | -43.314
-17 | -1.315 | 0.02817 | 0.036 | -46.666
-16.5 | -1.319 | 0.02649 | 0.035 | -49.787
-16 | -1.32 | 0.02481 | 0.034 | -53.185
-15.5 | -1.317 | 0.02373 | 0.033 | -55.488
-15 | -1.311 | 0.02229 | 0.031 | -58.821
-14.5 | -1.301 | 0.02113 | 0.03 | -61.581
-14 | -1.289 | 0.01989 | 0.029 | -64.794
-13.5 | -1.272 | 0.01891 | 0.028 | -67.276
-13 | -1.252 | 0.01799 | 0.027 | -69.621
-12.5 | -1.229 | 0.01708 | 0.025 | -71.925
-12 | -1.202 | 0.01631 | 0.024 | -73.673
-11.5 | -1.172 | 0.01548 | 0.023 | -75.686
-11 | -1.138 | 0.01485 | 0.021 | -76.637
-10.5 | -1.101 | 0.01419 | 0.02 | -77.641
-10 | -1.062 | 0.01351 | 0.019 | -78.637
-9.5 | -1.02 | 0.01294 | 0.017 | -78.801
-9 | -0.975 | 0.01236 | 0.016 | -78.9
-8.5 | -0.928 | 0.01181 | 0.015 | -78.527
-8 | -0.878 | 0.01136 | 0.013 | -77.332
-7.5 | -0.827 | 0.01092 | 0.012 | -75.676
-7 | -0.774 | 0.01049 | 0.011 | -73.775
-6.5 | -0.719 | 0.01012 | 0.009 | -71.043
-6 | -0.663 | 0.00974 | 0.008 | -68.002
-5.5 | -0.605 | 0.00943 | 0.006 | -64.167
-5 | -0.547 | 0.0091 | 0.005 | -60.05
-4.5 | -0.487 | 0.00881 | 0.003 | -55.27
-4 | -0.427 | 0.00852 | 0.002 | -50.053
-3.5 | -0.366 | 0.00821 | 0.001 | -44.556
-3 | -0.309 | 0.00387 | -0.001 | -79.855
-2.5 | -0.246 | 0.00381 | -0.002 | -64.475
-2 | -0.183 | 0.00379 | -0.004 | -48.431
-1.5 | -0.12 | 0.00375 | -0.005 | -31.917
-1 | -0.056 | 0.00373 | -0.007 | -15.096
-0.5 | 0.007 | 0.00375 | -0.008 | 1.923
0 | 0.071 | 0.00375 | -0.01 | 18.871
0.5 | 0.134 | 0.00379 | -0.011 | 35.419
1 | 0.198 | 0.00385 | -0.013 | 51.362
1.5 | 0.261 | 0.00389 | -0.014 | 67.217
2 | 0.325 | 0.00391 | -0.016 | 83.159
2.5 | 0.383 | 0.00506 | -0.017 | 75.79
3 | 0.445 | 0.00551 | -0.019 | 80.686
3.5 | 0.506 | 0.00601 | -0.02 | 84.198
4 | 0.566 | 0.00659 | -0.021 | 85.813
4.5 | 0.623 | 0.00951 | -0.023 | 65.556
5 | 0.682 | 0.00986 | -0.024 | 69.202
5.5 | 0.74 | 0.01022 | -0.026 | 72.434
6 | 0.797 | 0.01065 | -0.027 | 74.864
6.5 | 0.853 | 0.01106 | -0.028 | 77.14
7 | 0.908 | 0.0115 | -0.03 | 78.937
7.5 | 0.961 | 0.01202 | -0.031 | 79.975
8 | 1.013 | 0.01252 | -0.032 | 80.904
8.5 | 1.062 | 0.01307 | -0.034 | 81.283
9 | 1.11 | 0.0136 | -0.035 | 81.615
9.5 | 1.156 | 0.0142 | -0.037 | 81.356
10 | 1.197 | 0.01491 | -0.038 | 80.3
10.5 | 1.236 | 0.01556 | -0.039 | 79.413
11 | 1.27 | 0.01633 | -0.04 | 77.81
11.5 | 1.302 | 0.01707 | -0.042 | 76.236
12 | 1.329 | 0.01786 | -0.043 | 74.429
12.5 | 1.353 | 0.01875 | -0.044 | 72.149
13 | 1.373 | 0.01962 | -0.046 | 69.949
13.5 | 1.388 | 0.02077 | -0.047 | 66.85
14 | 1.4 | 0.02173 | -0.048 | 64.449
14.5 | 1.408 | 0.02283 | -0.049 | 61.68
15 | 1.412 | 0.02404 | -0.05 | 58.724
15.5 | 1.411 | 0.02539 | -0.051 | 55.592
16 | 1.407 | 0.02684 | -0.053 | 52.438
16.5 | 1.4 | 0.02846 | -0.054 | 49.174
17 | 1.388 | 0.03011 | -0.055 | 46.106
17.5 | 1.374 | 0.03212 | -0.056 | 42.766
18 | 1.355 | 0.03456 | -0.057 | 39.215
18.5 | 1.335 | 0.03688 | -0.058 | 36.189
19 | 1.312 | 0.0394 | -0.059 | 33.301
19.5 | 1.284 | 0.0435 | -0.059 | 29.521
20 | 1.256 | 0.04701 | -0.06 | 26.723

## 84. Re 6M Mach 0.10 (2)
BIGFOIL.COM POLAR EXPORT
NACA66-120 a=0.2
NACA66-120 a=0.2 |  |  |  | Cl Max: | 1.4083 | at alpha= | 20 | deg
XFOIL ncrit=9 |  |  |  | L/D Max: | 100.865 | at alpha= | 2.5 | deg
Re: | 6000000 |  |  | Cd Min: | 0.05061 | at alpha= | 20 | deg
Mach: | 0.1 |  |  | Cl=0 at alpha= | -0.55964 | deg
|  |  |  | @ Cl=0.1, Cd= | 0.0036448
|  |  |  | @ Cl=0.4, Cd= | 0.0043909
|  |  |  | @ Cl=0.6, Cd= | 0.0118
alpha (deg) | Cl | Cd | Cm | Cl/Cd
-20 | -1.3909 | 0.04257 | -0.0724 | -32.6732
-19.5 | -1.3678 | 0.04008 | -0.0718 | -34.1267
-19 | -1.349 | 0.03737 | -0.0709 | -36.0985
-18.5 | -1.3221 | 0.03536 | -0.0701 | -37.3897
-18 | -1.2999 | 0.03306 | -0.0689 | -39.3194
-17.5 | -1.2768 | 0.03093 | -0.0675 | -41.2803
-17 | -1.2526 | 0.02894 | -0.0659 | -43.2827
-16.5 | -1.2254 | 0.02719 | -0.0645 | -45.068
-16 | -1.1932 | 0.02581 | -0.0633 | -46.2301
-15.5 | -1.162 | 0.02439 | -0.062 | -47.6425
-15 | -1.1278 | 0.02319 | -0.0608 | -48.633
-14 | -1.0593 | 0.02086 | -0.0581 | -50.7814
-13.5 | -1.0228 | 0.01985 | -0.0569 | -51.5264
-13 | -0.986 | 0.0189 | -0.0556 | -52.1693
-12.5 | -0.9489 | 0.01799 | -0.0542 | -52.746
-12 | -0.9158 | 0.01693 | -0.0522 | -54.0933
-11.5 | -0.8776 | 0.01609 | -0.0508 | -54.5432
-11 | -0.8397 | 0.01528 | -0.0493 | -54.9542
-10.5 | -0.7991 | 0.0146 | -0.0481 | -54.7329
-10 | -0.7599 | 0.01389 | -0.0467 | -54.7084
-9.5 | -0.7187 | 0.01328 | -0.0454 | -54.119
-9 | -0.6802 | 0.01258 | -0.0436 | -54.07
-8.5 | -0.6399 | 0.01197 | -0.0421 | -53.4586
-8 | -0.5996 | 0.0114 | -0.0405 | -52.5965
-7.5 | -0.5569 | 0.01089 | -0.0392 | -51.1387
-7 | -0.5151 | 0.01036 | -0.0377 | -49.7201
-6.5 | -0.4741 | 0.00984 | -0.036 | -48.1809
-6 | -0.4308 | 0.0094 | -0.0347 | -45.8298
-5.5 | -0.3891 | 0.00895 | -0.033 | -43.4749
-5 | -0.3475 | 0.00852 | -0.0312 | -40.7864
-4.5 | -0.3104 | 0.00802 | -0.0284 | -38.7032
-4 | -0.2913 | 0.00726 | -0.0221 | -40.124
-3.5 | -0.2711 | 0.00671 | -0.0157 | -40.4024
-3 | -0.2398 | 0.00599 | -0.0116 | -40.0334
-2.5 | -0.2061 | 0.00513 | -0.0082 | -40.1754
-2 | -0.1679 | 0.00415 | -0.0056 | -40.4578
-1.5 | -0.1154 | 0.00365 | -0.0056 | -31.6164
-1 | -0.0539 | 0.00362 | -0.0073 | -14.8895
-0.5 | 0.0073 | 0.0036 | -0.0089 | 2.0278
0 | 0.069 | 0.00365 | -0.0106 | 18.9041
0.5 | 0.1292 | 0.00364 | -0.0121 | 35.4945
1 | 0.1906 | 0.00363 | -0.0138 | 52.5069
1.5 | 0.2522 | 0.00362 | -0.0155 | 69.6685
2 | 0.3127 | 0.00366 | -0.017 | 85.4372
2.5 | 0.3732 | 0.0037 | -0.0185 | 100.8649
3 | 0.4116 | 0.00469 | -0.0159 | 87.7612
3.5 | 0.4463 | 0.00554 | -0.0126 | 80.5596
4 | 0.4762 | 0.00626 | -0.0082 | 76.0703
4.5 | 0.4792 | 0.00705 | 0.0016 | 67.9716
5 | 0.4954 | 0.00793 | 0.0082 | 62.4716
5.5 | 0.5108 | 0.00903 | 0.0144 | 56.567
6 | 0.5291 | 0.01017 | 0.0199 | 52.0256
6.5 | 0.5571 | 0.01112 | 0.0236 | 50.0989
7 | 0.5963 | 0.01174 | 0.0253 | 50.7922
7.5 | 0.6356 | 0.01238 | 0.027 | 51.3409
8 | 0.6751 | 0.01304 | 0.0286 | 51.7715
8.5 | 0.7147 | 0.01372 | 0.0301 | 52.0918
9 | 0.7545 | 0.01441 | 0.0315 | 52.3595
9.5 | 0.7912 | 0.01524 | 0.0333 | 51.916
10 | 0.8309 | 0.01598 | 0.0346 | 51.9962
10.5 | 0.8686 | 0.0168 | 0.036 | 51.7024
11 | 0.9059 | 0.01768 | 0.0375 | 51.2387
11.5 | 0.9422 | 0.01862 | 0.039 | 50.6015
12 | 0.9768 | 0.0197 | 0.0406 | 49.5838
12.5 | 1.0151 | 0.02063 | 0.0416 | 49.205
13 | 1.0485 | 0.02179 | 0.0432 | 48.1184
13.5 | 1.0844 | 0.02288 | 0.0443 | 47.3951
14 | 1.1158 | 0.02426 | 0.0459 | 45.9934
14.5 | 1.1462 | 0.02569 | 0.0474 | 44.6166
15 | 1.1759 | 0.02723 | 0.0489 | 43.184
15.5 | 1.2083 | 0.02867 | 0.0499 | 42.1451
16 | 1.2379 | 0.03029 | 0.0512 | 40.8683
16.5 | 1.2665 | 0.03204 | 0.0523 | 39.5287
17 | 1.2936 | 0.03394 | 0.0534 | 38.1143
17.5 | 1.3206 | 0.0359 | 0.0544 | 36.7855
18 | 1.344 | 0.03818 | 0.0554 | 35.2017
18.5 | 1.3652 | 0.04071 | 0.0564 | 33.5348
19 | 1.3804 | 0.04381 | 0.0575 | 31.5088
19.5 | 1.396 | 0.04699 | 0.0582 | 29.7084
20 | 1.4083 | 0.05061 | 0.0588 | 27.8265

## 85. Re 6M Mach 0.25 (1)
BIGFOIL.COM POLAR EXPORT
NACA66-120 a=0.2
NACA66-120 a=0.2 |  |  |  | Cl Max: | 1.326 | at alpha= | 13 | deg
JavaFoil+Calcfoil stall+Eppler ext transition |  |  |  | L/D Max: | 85.056 | at alpha= | 4 | deg
Re: | 6000000 |  |  | Cd Min: | 0.00375 | at alpha= | -1 | deg
Mach: | 0.25 |  |  | Cl=0 at alpha= | -0.55385 | deg
|  |  |  | @ Cl=0.1, Cd= | 0.0038066
|  |  |  | @ Cl=0.4, Cd= | 0.0052644
|  |  |  | @ Cl=0.6, Cd= | 0.007837
alpha (deg) | Cl | Cd | Cm | Cl/Cd
-18.5 | -0.812 | 0.14414 | 0.023 | -5.63
-18 | -0.862 | 0.13054 | 0.025 | -6.602
-17.5 | -0.909 | 0.11453 | 0.026 | -7.94
-17 | -0.971 | 0.08643 | 0.03 | -11.236
-16.5 | -1.098 | 0.0364 | 0.035 | -30.171
-16 | -1.139 | 0.02993 | 0.034 | -38.057
-15.5 | -1.165 | 0.02742 | 0.033 | -42.492
-15 | -1.185 | 0.0254 | 0.032 | -46.627
-14.5 | -1.197 | 0.02387 | 0.031 | -50.16
-14 | -1.205 | 0.02213 | 0.03 | -54.464
-13.5 | -1.207 | 0.02078 | 0.029 | -58.078
-13 | -1.202 | 0.01958 | 0.027 | -61.413
-12.5 | -1.192 | 0.01865 | 0.026 | -63.915
-12 | -1.177 | 0.01765 | 0.025 | -66.65
-11.5 | -1.156 | 0.01672 | 0.023 | -69.158
-11 | -1.131 | 0.01587 | 0.022 | -71.26
-10.5 | -1.101 | 0.01512 | 0.021 | -72.835
-10 | -1.067 | 0.01432 | 0.019 | -74.504
-9.5 | -1.029 | 0.01362 | 0.018 | -75.504
-9 | -0.987 | 0.01302 | 0.017 | -75.771
-8.5 | -0.942 | 0.01243 | 0.015 | -75.773
-8 | -0.894 | 0.01188 | 0.014 | -75.231
-7.5 | -0.843 | 0.01136 | 0.012 | -74.192
-7 | -0.79 | 0.01091 | 0.011 | -72.384
-6.5 | -0.735 | 0.01051 | 0.009 | -69.885
-6 | -0.678 | 0.01013 | 0.008 | -66.903
-5.5 | -0.62 | 0.00976 | 0.007 | -63.5
-5 | -0.56 | 0.00938 | 0.005 | -59.721
-4.5 | -0.499 | 0.00908 | 0.004 | -54.992
-4 | -0.437 | 0.00874 | 0.002 | -50.066
-3.5 | -0.375 | 0.00844 | 0.001 | -44.424
-3 | -0.317 | 0.00392 | -0.001 | -80.989
-2.5 | -0.253 | 0.0039 | -0.002 | -64.728
-2 | -0.188 | 0.00384 | -0.004 | -49.021
-1.5 | -0.123 | 0.0038 | -0.006 | -32.362
-1 | -0.058 | 0.00375 | -0.007 | -15.427
-0.5 | 0.007 | 0.00379 | -0.009 | 1.957
0 | 0.073 | 0.00379 | -0.01 | 19.202
0.5 | 0.138 | 0.00383 | -0.012 | 35.999
1 | 0.203 | 0.00392 | -0.013 | 51.894
1.5 | 0.269 | 0.00394 | -0.015 | 68.176
2 | 0.332 | 0.00449 | -0.016 | 73.934
2.5 | 0.393 | 0.00521 | -0.018 | 75.444
3 | 0.456 | 0.0057 | -0.019 | 80.021
3.5 | 0.519 | 0.00624 | -0.02 | 83.045
4 | 0.58 | 0.00682 | -0.022 | 85.056
4.5 | 0.639 | 0.00982 | -0.023 | 65.023
5 | 0.699 | 0.0102 | -0.025 | 68.536
5.5 | 0.758 | 0.01062 | -0.026 | 71.415
6 | 0.816 | 0.01107 | -0.028 | 73.716
6.5 | 0.873 | 0.01153 | -0.029 | 75.685
7 | 0.928 | 0.01208 | -0.03 | 76.81
7.5 | 0.981 | 0.01254 | -0.032 | 78.237
8 | 1.032 | 0.01313 | -0.033 | 78.604
8.5 | 1.081 | 0.01378 | -0.035 | 78.432
9 | 1.127 | 0.01438 | -0.036 | 78.345
9.5 | 1.17 | 0.01507 | -0.037 | 77.628
10 | 1.208 | 0.01581 | -0.039 | 76.441
10.5 | 1.241 | 0.01665 | -0.04 | 74.568
11 | 1.269 | 0.01745 | -0.041 | 72.752
11.5 | 1.292 | 0.0183 | -0.043 | 70.588
12 | 1.309 | 0.01926 | -0.044 | 67.995
12.5 | 1.321 | 0.02034 | -0.045 | 64.945
13 | 1.326 | 0.02139 | -0.047 | 61.988
13.5 | 1.325 | 0.02265 | -0.048 | 58.488
14 | 1.317 | 0.02396 | -0.049 | 54.961
14.5 | 1.302 | 0.02537 | -0.05 | 51.336
15 | 1.281 | 0.02728 | -0.051 | 46.948
15.5 | 1.252 | 0.02932 | -0.053 | 42.721
16 | 1.216 | 0.0324 | -0.054 | 37.53
16.5 | 1.175 | 0.03488 | -0.055 | 33.676
17 | 1.122 | 0.0404 | -0.055 | 27.772
17.5 | 1.067 | 0.04547 | -0.056 | 23.465
18 | 0.907 | 0.11658 | -0.043 | 7.782

## 86. Re 6M Mach 0.25 (2)
BIGFOIL.COM POLAR EXPORT
NACA66-120 a=0.2
NACA66-120 a=0.2 |  |  |  | Cl Max: | 1.3545 | at alpha= | 20 | deg
XFOIL ncrit=9 |  |  |  | L/D Max: | 103.289 | at alpha= | 2.5 | deg
Re: | 6000000 |  |  | Cd Min: | 0.06528 | at alpha= | 20 | deg
Mach: | 0.25 |  |  | Cl=0 at alpha= | -0.5623 | deg
|  |  |  | @ Cl=0.1, Cd= | 0.0037054
|  |  |  | @ Cl=0.4, Cd= | 0.0040816
|  |  |  | @ Cl=0.6, Cd= | 0.012963
alpha (deg) | Cl | Cd | Cm | Cl/Cd
-20 | -1.3264 | 0.05722 | -0.0859 | -23.1807
-19.5 | -1.32 | 0.05222 | -0.086 | -25.2777
-19 | -1.3114 | 0.04772 | -0.0856 | -27.4811
-18.5 | -1.297 | 0.04394 | -0.0847 | -29.5175
-18 | -1.276 | 0.04086 | -0.0836 | -31.2286
-17.5 | -1.258 | 0.0377 | -0.0821 | -33.3687
-17 | -1.2352 | 0.03506 | -0.0805 | -35.231
-16.5 | -1.2121 | 0.03255 | -0.0786 | -37.2381
-16 | -1.1904 | 0.03007 | -0.0763 | -39.5876
-15.5 | -1.1605 | 0.02819 | -0.0745 | -41.1671
-15 | -1.13 | 0.02643 | -0.0725 | -42.7544
-14.5 | -1.0971 | 0.02486 | -0.0706 | -44.1311
-14 | -1.0624 | 0.02342 | -0.0688 | -45.3629
-13.5 | -1.0245 | 0.02222 | -0.0671 | -46.1071
-13 | -0.989 | 0.02095 | -0.0652 | -47.2076
-12.5 | -0.9493 | 0.01994 | -0.0636 | -47.6078
-12 | -0.9116 | 0.01884 | -0.0618 | -48.3864
-11.5 | -0.8756 | 0.01771 | -0.0596 | -49.441
-11 | -0.837 | 0.01674 | -0.0577 | -50
-10.5 | -0.796 | 0.0159 | -0.056 | -50.0629
-10 | -0.7549 | 0.01512 | -0.0544 | -49.9272
-9.5 | -0.7138 | 0.01437 | -0.0526 | -49.6729
-9 | -0.6713 | 0.0137 | -0.0511 | -49
-8.5 | -0.6322 | 0.01294 | -0.0489 | -48.8563
-8 | -0.59 | 0.01228 | -0.0472 | -48.0456
-7.5 | -0.5472 | 0.01166 | -0.0456 | -46.9297
-7 | -0.503 | 0.01111 | -0.0442 | -45.2745
-6.5 | -0.461 | 0.01051 | -0.0423 | -43.863
-6 | -0.4177 | 0.00999 | -0.0406 | -41.8118
-5.5 | -0.3737 | 0.0095 | -0.039 | -39.3368
-5 | -0.3304 | 0.00902 | -0.0373 | -36.6297
-4.5 | -0.291 | 0.00848 | -0.0348 | -34.316
-4 | -0.269 | 0.0076 | -0.0291 | -35.3947
-3 | -0.2388 | 0.00612 | -0.0138 | -39.0196
-2.5 | -0.2089 | 0.00524 | -0.0093 | -39.8664
-2 | -0.1748 | 0.00409 | -0.0056 | -42.7384
-1.5 | -0.1192 | 0.00369 | -0.0058 | -32.3035
-1 | -0.0555 | 0.00367 | -0.0075 | -15.1226
-0.5 | 0.0079 | 0.00365 | -0.0092 | 2.1644
0 | 0.0716 | 0.00371 | -0.011 | 19.2992
0.5 | 0.1338 | 0.0037 | -0.0125 | 36.1622
1 | 0.1975 | 0.00368 | -0.0143 | 53.6685
1.5 | 0.2611 | 0.00367 | -0.0161 | 71.1444
2 | 0.3236 | 0.00371 | -0.0176 | 87.2237
2.5 | 0.3863 | 0.00374 | -0.0191 | 103.2888
3 | 0.4248 | 0.0047 | -0.0162 | 90.383
3.5 | 0.4541 | 0.00563 | -0.0114 | 80.6572
4 | 0.4737 | 0.00634 | -0.0045 | 74.7161
5 | 0.4836 | 0.00845 | 0.0136 | 57.2308
5.5 | 0.4983 | 0.00972 | 0.02 | 51.2654
6 | 0.5147 | 0.01106 | 0.0258 | 46.5371
6.5 | 0.5446 | 0.01204 | 0.0294 | 45.2326
7 | 0.5853 | 0.01271 | 0.0312 | 46.0504
7.5 | 0.6259 | 0.01341 | 0.033 | 46.6741
8 | 0.6666 | 0.01413 | 0.0347 | 47.1762
8.5 | 0.7074 | 0.01489 | 0.0364 | 47.5084
9 | 0.7477 | 0.01569 | 0.0381 | 47.6546
9.5 | 0.7866 | 0.0166 | 0.0399 | 47.3855
10 | 0.8278 | 0.01745 | 0.0413 | 47.4384
10.5 | 0.8656 | 0.01846 | 0.0431 | 46.8906
11 | 0.9037 | 0.01947 | 0.0449 | 46.415
11.5 | 0.9397 | 0.02064 | 0.0468 | 45.5281
12 | 0.9776 | 0.02175 | 0.0484 | 44.9471
12.5 | 1.0147 | 0.02297 | 0.05 | 44.175
13 | 1.05 | 0.0243 | 0.0517 | 43.2099
13.5 | 1.0842 | 0.02572 | 0.0535 | 42.154
14 | 1.1138 | 0.02747 | 0.0556 | 40.5461
14.5 | 1.1453 | 0.0292 | 0.0573 | 39.2226
15 | 1.1782 | 0.03087 | 0.0588 | 38.1665
15.5 | 1.2066 | 0.03291 | 0.0606 | 36.6636
16 | 1.2373 | 0.03487 | 0.062 | 35.4832
16.5 | 1.2611 | 0.03738 | 0.0637 | 33.7373
17 | 1.2863 | 0.03992 | 0.065 | 32.2219
17.5 | 1.3078 | 0.0428 | 0.0664 | 30.5561
18 | 1.3243 | 0.04625 | 0.0676 | 28.6335
18.5 | 1.3324 | 0.05057 | 0.0687 | 26.3476
19 | 1.3452 | 0.05475 | 0.0691 | 24.5699
19.5 | 1.3485 | 0.05998 | 0.0692 | 22.4825
20 | 1.3545 | 0.06528 | 0.0686 | 20.7491

## 87. Re 6M Mach 0.50 (1)
BIGFOIL.COM POLAR EXPORT
NACA66-120 a=0.2
NACA66-120 a=0.2 |  |  |  | Cl Max: | 1.179 | at alpha= | 20 | deg
JavaFoil+Calcfoil stall+Eppler ext transition |  |  |  | L/D Max: | 78.735 | at alpha= | 3.5 | deg
Re: | 6000000 |  |  | Cd Min: | 0.00341 | at alpha= | -1 | deg
Mach: | 0.5 |  |  | Cl=0 at alpha= | -0.5548 | deg
|  |  |  | @ Cl=0.1, Cd= | 0.004
|  |  |  | @ Cl=0.4, Cd= | 0.0055822
|  |  |  | @ Cl=0.6, Cd= | 0.0087142
alpha (deg) | Cl | Cd | Cm | Cl/Cd
-20 | -1.105 | 0.1575 | 0.031 | -7.018
-19.5 | -1.078 | 0.15106 | 0.03 | -7.134
-19 | -1.057 | 0.14673 | 0.031 | -7.206
-18.5 | -1.024 | 0.14276 | 0.029 | -7.171
-18 | -0.992 | 0.13941 | 0.026 | -7.118
-17.5 | -0.964 | 0.13523 | 0.025 | -7.13
-17 | -0.943 | 0.12687 | 0.027 | -7.436
-16.5 | -0.91 | 0.12384 | 0.024 | -7.344
-16 | -0.879 | 0.121 | 0.022 | -7.262
-15.5 | -0.855 | 0.11978 | 0.023 | -7.14
-15 | -0.825 | 0.11288 | 0.021 | -7.311
-14.5 | -0.793 | 0.10925 | 0.018 | -7.26
-14 | -0.765 | 0.10457 | 0.018 | -7.319
-13.5 | -0.737 | 0.10158 | 0.017 | -7.26
-13 | -0.709 | 0.09901 | 0.016 | -7.166
-12.5 | -0.681 | 0.0898 | 0.015 | -7.584
-12 | -0.653 | 0.08245 | 0.014 | -7.924
-11.5 | -0.635 | 0.06979 | 0.017 | -9.092
-11 | -0.711 | 0.0213 | 0.024 | -33.372
-10.5 | -0.678 | 0.01992 | 0.023 | -34.067
-10 | -0.539 | 0.0689 | 0.01 | -7.823
-9.5 | -0.516 | 0.05839 | 0.012 | -8.829
-9 | -0.841 | 0.01745 | 0.018 | -48.198
-8.5 | -0.908 | 0.01604 | 0.017 | -56.584
-8 | -0.908 | 0.01493 | 0.015 | -60.809
-7.5 | -0.883 | 0.01396 | 0.014 | -63.212
-7 | -0.843 | 0.01315 | 0.012 | -64.115
-6.5 | -0.794 | 0.01248 | 0.01 | -63.622
-6 | -0.739 | 0.01184 | 0.009 | -62.42
-5.5 | -0.68 | 0.01131 | 0.007 | -60.121
-5 | -0.617 | 0.01081 | 0.006 | -57.043
-4.5 | -0.551 | 0.01039 | 0.004 | -53.09
-4 | -0.484 | 0.00995 | 0.002 | -48.63
-3.5 | -0.416 | 0.00953 | 0.001 | -43.583
-3 | -0.352 | 0.0041 | -0.001 | -85.651
-2.5 | -0.28 | 0.00406 | -0.003 | -69.138
-2 | -0.21 | 0.00402 | -0.004 | -52.158
-1.5 | -0.137 | 0.00366 | -0.006 | -37.496
-1 | -0.065 | 0.00341 | -0.008 | -18.91
-0.5 | 0.008 | 0.00368 | -0.01 | 2.254
0 | 0.081 | 0.004 | -0.011 | 20.221
0.5 | 0.153 | 0.004 | -0.013 | 38.293
1 | 0.226 | 0.00405 | -0.015 | 55.777
1.5 | 0.298 | 0.00414 | -0.016 | 71.936
2 | 0.367 | 0.0053 | -0.018 | 69.299
2.5 | 0.436 | 0.00589 | -0.019 | 74.04
3 | 0.506 | 0.00655 | -0.021 | 77.246
3.5 | 0.574 | 0.0073 | -0.023 | 78.735
4 | 0.64 | 0.01089 | -0.024 | 58.769
4.5 | 0.707 | 0.01141 | -0.026 | 61.922
5 | 0.772 | 0.01195 | -0.027 | 64.545
5.5 | 0.834 | 0.01253 | -0.029 | 66.564
6 | 0.894 | 0.01321 | -0.031 | 67.717
6.5 | 0.95 | 0.01396 | -0.032 | 68.067
7 | 1.001 | 0.01475 | -0.034 | 67.88
7.5 | 1.046 | 0.01561 | -0.035 | 66.973
8 | 1.08 | 0.01657 | -0.037 | 65.167
8.5 | 1.099 | 0.01772 | -0.038 | 62.015
9 | 1.093 | 0.019 | -0.04 | 57.507
9.5 | 1.026 | 0.02062 | -0.041 | 49.774
10 | 0.718 | 0.02205 | -0.043 | 32.552
10.5 | 0.747 | 0.02431 | -0.044 | 30.74
11 | 0.658 | 0.07757 | -0.022 | 8.477
11.5 | 0.815 | 0.02492 | -0.047 | 32.722
12 | 0.846 | 0.0274 | -0.049 | 30.877
12.5 | 0.875 | 0.03031 | -0.05 | 28.883
13 | 0.892 | 0.03741 | -0.05 | 23.847
13.5 | 0.807 | 0.09555 | -0.033 | 8.446
14 | 0.827 | 0.10374 | -0.029 | 7.968
14.5 | 0.854 | 0.10705 | -0.03 | 7.98
15 | 0.891 | 0.10929 | -0.036 | 8.152
15.5 | 0.93 | 0.11067 | -0.041 | 8.403
16 | 0.94 | 0.11971 | -0.034 | 7.849
16.5 | 0.978 | 0.12153 | -0.04 | 8.046
17 | 1.02 | 0.12128 | -0.045 | 8.407
17.5 | 1.025 | 0.1318 | -0.039 | 7.777
18 | 1.064 | 0.13469 | -0.044 | 7.897
18.5 | 1.112 | 0.12786 | -0.05 | 8.698
19 | 1.11 | 0.15044 | -0.043 | 7.378
19.5 | 1.138 | 0.15343 | -0.044 | 7.415
20 | 1.179 | 0.15234 | -0.049 | 7.74

## 88. Re 6M Mach 0.50 (2)
BIGFOIL.COM POLAR EXPORT
NACA66-120 a=0.2
NACA66-120 a=0.2 |  |  |  | Cl Max: | 0.9642 | at alpha= | 13 | deg
XFOIL ncrit=9 |  |  |  | L/D Max: | 111.228 | at alpha= | 2.5 | deg
Re: | 6000000 |  |  | Cd Min: | 0.1457 | at alpha= | 18 | deg
Mach: | 0.5 |  |  | Cl=0 at alpha= | -0.57007 | deg
|  |  |  | @ Cl=0.1, Cd= | 0.0039724
|  |  |  | @ Cl=0.4, Cd= | 0.0039717
|  |  |  | @ Cl=0.6, Cd= | 0.018501
alpha (deg) | Cl | Cd | Cm | Cl/Cd
-17 | -0.5785 | 0.13818 | -0.0657 | -4.1866
-16.5 | -0.6006 | 0.12467 | -0.074 | -4.8175
-16 | -0.6237 | 0.11128 | -0.0823 | -5.6048
-15.5 | -0.6434 | 0.09828 | -0.0907 | -6.5466
-14.5 | -0.6984 | 0.07288 | -0.107 | -9.5829
-14 | -0.7251 | 0.06225 | -0.1119 | -11.6482
-13.5 | -0.7568 | 0.05254 | -0.1141 | -14.4043
-13 | -0.7837 | 0.04443 | -0.1135 | -17.639
-12.5 | -0.8066 | 0.03761 | -0.1105 | -21.4464
-12 | -0.8173 | 0.03232 | -0.1057 | -25.2877
-11.5 | -0.8132 | 0.02841 | -0.1005 | -28.6237
-11 | -0.7918 | 0.02562 | -0.0957 | -30.9055
-10.5 | -0.7614 | 0.02345 | -0.0914 | -32.4691
-10 | -0.7257 | 0.02163 | -0.0874 | -33.5506
-9.5 | -0.686 | 0.02007 | -0.0838 | -34.1804
-9 | -0.6418 | 0.01878 | -0.0806 | -34.1747
-8.5 | -0.5966 | 0.0176 | -0.0777 | -33.8977
-8 | -0.5513 | 0.01651 | -0.0747 | -33.3919
-7.5 | -0.5049 | 0.01551 | -0.072 | -32.5532
-7 | -0.4559 | 0.01467 | -0.0697 | -31.077
-6.5 | -0.4072 | 0.01385 | -0.0674 | -29.4007
-6 | -0.3598 | 0.01307 | -0.065 | -27.5287
-5.5 | -0.3111 | 0.01236 | -0.0629 | -25.1699
-5 | -0.2626 | 0.01169 | -0.0607 | -22.4636
-4.5 | -0.216 | 0.011 | -0.0584 | -19.6364
-3.5 | -0.1871 | 0.00818 | -0.0434 | -22.8729
-3 | -0.188 | 0.00671 | -0.0326 | -28.0179
-2.5 | -0.2087 | 0.00562 | -0.0167 | -37.1352
-2 | -0.2056 | 0.004 | -0.0055 | -51.4
-1.5 | -0.1359 | 0.0039 | -0.0067 | -34.8462
-1 | -0.0632 | 0.00389 | -0.0086 | -16.2468
-0.5 | 0.0103 | 0.00393 | -0.0106 | 2.6209
0 | 0.0826 | 0.00397 | -0.0125 | 20.806
0.5 | 0.1552 | 0.00398 | -0.0145 | 38.995
1 | 0.2284 | 0.00397 | -0.0165 | 57.5315
1.5 | 0.3011 | 0.00394 | -0.0185 | 76.4213
2 | 0.3722 | 0.00396 | -0.02 | 93.9899
2.5 | 0.4438 | 0.00399 | -0.0215 | 111.2281
3 | 0.4827 | 0.00476 | -0.0168 | 101.4076
3.5 | 0.4641 | 0.00585 | -0.0009 | 79.3333
4.5 | 0.4442 | 0.00927 | 0.0237 | 47.918
5 | 0.4476 | 0.01111 | 0.0327 | 40.288
5.5 | 0.4517 | 0.01304 | 0.0411 | 34.6396
6 | 0.4557 | 0.01517 | 0.0491 | 30.0396
6.5 | 0.4973 | 0.01624 | 0.0519 | 30.6219
7 | 0.5438 | 0.01723 | 0.0541 | 31.5612
7.5 | 0.5899 | 0.01826 | 0.0563 | 32.3056
8 | 0.6355 | 0.01935 | 0.0587 | 32.8424
8.5 | 0.6804 | 0.02053 | 0.0612 | 33.1417
9 | 0.7246 | 0.02181 | 0.0637 | 33.2233
9.5 | 0.769 | 0.02316 | 0.0663 | 33.2038
10 | 0.8111 | 0.0247 | 0.0692 | 32.8381
10.5 | 0.8472 | 0.0266 | 0.0726 | 31.8496
11 | 0.8841 | 0.02862 | 0.0758 | 30.891
11.5 | 0.9183 | 0.03091 | 0.0791 | 29.7088
12 | 0.9417 | 0.03392 | 0.0829 | 27.7624
12.5 | 0.9578 | 0.03757 | 0.0867 | 25.4937
13 | 0.9642 | 0.0421 | 0.0902 | 22.9026
13.5 | 0.9634 | 0.0475 | 0.093 | 20.2821
14 | 0.9523 | 0.0542 | 0.0947 | 17.5701
14.5 | 0.9318 | 0.06234 | 0.0946 | 14.9471
15.5 | 0.871 | 0.08327 | 0.0877 | 10.4599
16 | 0.8414 | 0.09517 | 0.0814 | 8.841
16.5 | 0.8156 | 0.10751 | 0.0739 | 7.5863
17 | 0.7912 | 0.12034 | 0.0657 | 6.5747
17.5 | 0.7702 | 0.1332 | 0.0573 | 5.7823
18 | 0.7538 | 0.1457 | 0.0493 | 5.1736

## 89. Re 7M Mach 0.00 (1)
BIGFOIL.COM POLAR EXPORT
NACA66-120 a=0.2
NACA66-120 a=0.2 |  |  |  | Cl Max: | 1.431 | at alpha= | 15.5 | deg
JavaFoil+Calcfoil stall+Eppler ext transition |  |  |  | L/D Max: | 85.382 | at alpha= | 4 | deg
Re: | 7000000 |  |  | Cd Min: | 0.00362 | at alpha= | -1 | deg
Mach: | 0 |  |  | Cl=0 at alpha= | -0.55556 | deg
|  |  |  | @ Cl=0.1, Cd= | 0.0036834
|  |  |  | @ Cl=0.4, Cd= | 0.0053948
|  |  |  | @ Cl=0.6, Cd= | 0.0082586
alpha (deg) | Cl | Cd | Cm | Cl/Cd
-20 | -1.262 | 0.04175 | 0.042 | -30.219
-19.5 | -1.283 | 0.03829 | 0.041 | -33.5
-19 | -1.302 | 0.03524 | 0.04 | -36.939
-18.5 | -1.318 | 0.03272 | 0.039 | -40.295
-18 | -1.332 | 0.0305 | 0.038 | -43.681
-17.5 | -1.34 | 0.0282 | 0.037 | -47.529
-17 | -1.344 | 0.02645 | 0.036 | -50.805
-16.5 | -1.344 | 0.02497 | 0.035 | -53.825
-16 | -1.342 | 0.0235 | 0.034 | -57.089
-15.5 | -1.336 | 0.02223 | 0.033 | -60.082
-15 | -1.327 | 0.02118 | 0.031 | -62.648
-14.5 | -1.315 | 0.02013 | 0.03 | -65.308
-14 | -1.299 | 0.01898 | 0.029 | -68.468
-13.5 | -1.281 | 0.01806 | 0.028 | -70.923
-13 | -1.259 | 0.01718 | 0.027 | -73.285
-12.5 | -1.234 | 0.01636 | 0.025 | -75.416
-12 | -1.205 | 0.01561 | 0.024 | -77.183
-11.5 | -1.174 | 0.01485 | 0.023 | -79.021
-11 | -1.139 | 0.01426 | 0.021 | -79.87
-10.5 | -1.102 | 0.01354 | 0.02 | -81.343
-10 | -1.061 | 0.013 | 0.019 | -81.641
-9.5 | -1.018 | 0.01244 | 0.017 | -81.892
-9 | -0.973 | 0.01191 | 0.016 | -81.689
-8.5 | -0.926 | 0.0114 | 0.015 | -81.204
-8 | -0.876 | 0.01096 | 0.013 | -79.887
-7.5 | -0.824 | 0.01055 | 0.012 | -78.128
-7 | -0.771 | 0.01015 | 0.011 | -75.998
-6.5 | -0.716 | 0.00976 | 0.009 | -73.393
-6 | -0.66 | 0.0094 | 0.008 | -70.205
-5.5 | -0.603 | 0.0091 | 0.006 | -66.268
-5 | -0.545 | 0.00879 | 0.005 | -61.932
-4.5 | -0.485 | 0.00851 | 0.003 | -57.029
-4 | -0.425 | 0.00823 | 0.002 | -51.645
-3.5 | -0.364 | 0.00795 | 0.001 | -45.833
-3 | -0.306 | 0.00484 | -0.001 | -63.203
-2.5 | -0.245 | 0.00373 | -0.002 | -65.591
-2 | -0.182 | 0.00368 | -0.004 | -49.541
-1.5 | -0.119 | 0.00367 | -0.005 | -32.455
-1 | -0.056 | 0.00362 | -0.007 | -15.471
-0.5 | 0.007 | 0.00362 | -0.008 | 1.983
0 | 0.07 | 0.00366 | -0.01 | 19.233
0.5 | 0.134 | 0.00371 | -0.011 | 36.008
1 | 0.197 | 0.00377 | -0.013 | 52.239
1.5 | 0.259 | 0.00413 | -0.014 | 62.741
2 | 0.321 | 0.00484 | -0.016 | 66.306
2.5 | 0.381 | 0.00526 | -0.017 | 72.523
3 | 0.443 | 0.0057 | -0.018 | 77.606
3.5 | 0.503 | 0.0062 | -0.02 | 81.175
4 | 0.563 | 0.0066 | -0.021 | 85.382
4.5 | 0.621 | 0.0092 | -0.023 | 67.451
5 | 0.68 | 0.00952 | -0.024 | 71.377
5.5 | 0.738 | 0.00987 | -0.025 | 74.706
6 | 0.794 | 0.0103 | -0.027 | 77.156
6.5 | 0.85 | 0.01069 | -0.028 | 79.529
7 | 0.905 | 0.01109 | -0.03 | 81.617
7.5 | 0.958 | 0.0116 | -0.031 | 82.58
8 | 1.01 | 0.01208 | -0.032 | 83.579
8.5 | 1.06 | 0.01258 | -0.034 | 84.263
9 | 1.108 | 0.01311 | -0.035 | 84.505
9.5 | 1.153 | 0.01368 | -0.036 | 84.328
10 | 1.196 | 0.01435 | -0.038 | 83.321
10.5 | 1.235 | 0.01496 | -0.039 | 82.562
11 | 1.271 | 0.01561 | -0.04 | 81.371
11.5 | 1.303 | 0.01638 | -0.042 | 79.516
12 | 1.332 | 0.01709 | -0.043 | 77.909
12.5 | 1.357 | 0.01794 | -0.044 | 75.632
13 | 1.379 | 0.01884 | -0.045 | 73.171
13.5 | 1.397 | 0.01975 | -0.047 | 70.714
14 | 1.411 | 0.02075 | -0.048 | 67.996
14.5 | 1.421 | 0.02177 | -0.049 | 65.275
15 | 1.428 | 0.02294 | -0.05 | 62.25
15.5 | 1.431 | 0.02416 | -0.051 | 59.222
16 | 1.43 | 0.02556 | -0.052 | 55.957
16.5 | 1.426 | 0.027 | -0.054 | 52.829
17 | 1.419 | 0.02873 | -0.055 | 49.393
17.5 | 1.409 | 0.0303 | -0.056 | 46.495
18 | 1.395 | 0.03252 | -0.057 | 42.894
18.5 | 1.379 | 0.03455 | -0.058 | 39.914
19 | 1.359 | 0.03761 | -0.058 | 36.128
19.5 | 1.338 | 0.04029 | -0.059 | 33.209
20 | 1.315 | 0.04329 | -0.06 | 30.372

## 90. Re 7M Mach 0.00 (2)
BIGFOIL.COM POLAR EXPORT
NACA66-120 a=0.2
NACA66-120 a=0.2 |  |  |  | Cl Max: | 1.4191 | at alpha= | 19.5 | deg
XFOIL ncrit=9 |  |  |  | L/D Max: | 98.8979 | at alpha= | 2.5 | deg
Re: | 7000000 |  |  | Cd Min: | 0.04353 | at alpha= | 19.5 | deg
Mach: | 0 |  |  | Cl=0 at alpha= | -0.55721 | deg
|  |  |  | @ Cl=0.1, Cd= | 0.0034904
|  |  |  | @ Cl=0.4, Cd= | 0.0048512
|  |  |  | @ Cl=0.6, Cd= | 0.011153
alpha (deg) | Cl | Cd | Cm | Cl/Cd
-20 | -1.4172 | 0.03894 | -0.0684 | -36.3945
-19.5 | -1.3933 | 0.03671 | -0.0678 | -37.9542
-19 | -1.3708 | 0.0345 | -0.0669 | -39.7333
-18.5 | -1.3436 | 0.03263 | -0.0661 | -41.1768
-18 | -1.317 | 0.03081 | -0.0651 | -42.7459
-17.5 | -1.2887 | 0.02913 | -0.064 | -44.2396
-17 | -1.2662 | 0.02716 | -0.0623 | -46.62
-16.5 | -1.2369 | 0.02566 | -0.061 | -48.2034
-16 | -1.2071 | 0.02421 | -0.0597 | -49.8596
-15.5 | -1.1735 | 0.02303 | -0.0586 | -50.9553
-14.5 | -1.1064 | 0.02073 | -0.0561 | -53.3719
-14 | -1.072 | 0.01966 | -0.0547 | -54.527
-13.5 | -1.0346 | 0.01877 | -0.0536 | -55.1199
-13 | -0.998 | 0.01787 | -0.0524 | -55.8478
-12.5 | -0.9607 | 0.01703 | -0.0511 | -56.4122
-12 | -0.9241 | 0.01614 | -0.0496 | -57.2553
-11.5 | -0.8881 | 0.01527 | -0.048 | -58.1598
-11 | -0.8492 | 0.01455 | -0.0466 | -58.3643
-10.5 | -0.8108 | 0.01384 | -0.0452 | -58.5838
-10 | -0.7702 | 0.01323 | -0.0439 | -58.2162
-9.5 | -0.7307 | 0.0126 | -0.0425 | -57.9921
-9 | -0.6891 | 0.01206 | -0.0413 | -57.1393
-8.5 | -0.6505 | 0.01141 | -0.0395 | -57.0114
-8 | -0.6092 | 0.01086 | -0.0381 | -56.0958
-7.5 | -0.5676 | 0.01034 | -0.0367 | -54.8936
-7 | -0.525 | 0.00988 | -0.0353 | -53.1377
-6.5 | -0.4838 | 0.00939 | -0.0337 | -51.5229
-6 | -0.4417 | 0.00896 | -0.0322 | -49.2969
-5.5 | -0.3993 | 0.00857 | -0.0306 | -46.5928
-5 | -0.3577 | 0.00818 | -0.0288 | -43.7286
-4.5 | -0.3188 | 0.00776 | -0.0264 | -41.0825
-3.5 | -0.27 | 0.00667 | -0.0154 | -40.4798
-3 | -0.2356 | 0.00604 | -0.012 | -39.0066
-2.5 | -0.1982 | 0.00529 | -0.0093 | -37.4669
-2 | -0.157 | 0.00446 | -0.0073 | -35.2018
-1.5 | -0.1138 | 0.0035 | -0.0057 | -32.5143
-1 | -0.0534 | 0.00345 | -0.0073 | -15.4783
-0.5 | 0.0069 | 0.00344 | -0.0088 | 2.0058
0 | 0.0677 | 0.00348 | -0.0104 | 19.454
0.5 | 0.1296 | 0.0035 | -0.0122 | 37.0286
1 | 0.1904 | 0.00346 | -0.0139 | 55.0289
1.5 | 0.2512 | 0.00347 | -0.0155 | 72.3919
2 | 0.3115 | 0.0035 | -0.017 | 89
2.5 | 0.3679 | 0.00372 | -0.0179 | 98.8978
3 | 0.4011 | 0.00489 | -0.0144 | 82.0245
3.5 | 0.4381 | 0.00561 | -0.0115 | 78.0927
4 | 0.4698 | 0.00627 | -0.0076 | 74.9282
4.5 | 0.4766 | 0.00699 | 0.0014 | 68.1831
5 | 0.4923 | 0.00786 | 0.0081 | 62.6336
5.5 | 0.5107 | 0.00887 | 0.0138 | 57.5761
6 | 0.533 | 0.00991 | 0.0186 | 53.7841
6.5 | 0.5666 | 0.01065 | 0.0214 | 53.2019
7 | 0.6058 | 0.01124 | 0.0232 | 53.8968
7.5 | 0.646 | 0.01181 | 0.0247 | 54.6994
8 | 0.6849 | 0.01245 | 0.0263 | 55.012
8.5 | 0.7256 | 0.01304 | 0.0277 | 55.6442
9 | 0.7632 | 0.01377 | 0.0294 | 55.4248
9.5 | 0.8025 | 0.01447 | 0.0307 | 55.4596
10 | 0.8408 | 0.01522 | 0.0321 | 55.2431
10.5 | 0.8794 | 0.01599 | 0.0335 | 54.9969
11 | 0.9157 | 0.01686 | 0.035 | 54.312
11.5 | 0.9514 | 0.01778 | 0.0365 | 53.5096
12 | 0.9889 | 0.01865 | 0.0378 | 53.0241
12.5 | 1.0246 | 0.01965 | 0.0391 | 52.1425
13 | 1.0609 | 0.02063 | 0.0402 | 51.4251
13.5 | 1.0942 | 0.02177 | 0.0416 | 50.2618
14 | 1.1264 | 0.02302 | 0.0431 | 48.9314
15 | 1.1901 | 0.02565 | 0.0457 | 46.3977
15.5 | 1.221 | 0.02707 | 0.0469 | 45.1053
16 | 1.2525 | 0.02851 | 0.0479 | 43.932
16.5 | 1.2806 | 0.03017 | 0.0491 | 42.4461
17 | 1.3095 | 0.03185 | 0.0501 | 41.1146
17.5 | 1.3352 | 0.03376 | 0.0512 | 39.5498
18 | 1.3614 | 0.03572 | 0.0521 | 38.1131
18.5 | 1.3808 | 0.03821 | 0.0534 | 36.1371
19 | 1.3997 | 0.04086 | 0.0543 | 34.256
19.5 | 1.4191 | 0.04353 | 0.0551 | 32.6005

## 91. Re 7M Mach 0.10 (1)
BIGFOIL.COM POLAR EXPORT
NACA66-120 a=0.2
NACA66-120 a=0.2 |  |  |  | Cl Max: | 1.413 | at alpha= | 15 | deg
JavaFoil+Calcfoil stall+Eppler ext transition |  |  |  | L/D Max: | 85.394 | at alpha= | 4 | deg
Re: | 7000000 |  |  | Cd Min: | 0.00363 | at alpha= | -1 | deg
Mach: | 0.1 |  |  | Cl=0 at alpha= | -0.55556 | deg
|  |  |  | @ Cl=0.1, Cd= | 0.0036692
|  |  |  | @ Cl=0.4, Cd= | 0.0054152
|  |  |  | @ Cl=0.6, Cd= | 0.0081659
alpha (deg) | Cl | Cd | Cm | Cl/Cd
-20 | -1.206 | 0.04542 | 0.041 | -26.544
-19.5 | -1.232 | 0.04095 | 0.041 | -30.089
-19 | -1.256 | 0.0374 | 0.04 | -33.591
-18.5 | -1.278 | 0.03427 | 0.039 | -37.287
-18 | -1.296 | 0.03172 | 0.038 | -40.858
-17.5 | -1.309 | 0.02908 | 0.037 | -45.018
-17 | -1.316 | 0.02723 | 0.036 | -48.352
-16.5 | -1.32 | 0.02561 | 0.035 | -51.545
-16 | -1.321 | 0.02404 | 0.034 | -54.965
-15.5 | -1.318 | 0.02298 | 0.033 | -57.355
-15 | -1.312 | 0.02161 | 0.031 | -60.724
-14.5 | -1.303 | 0.02048 | 0.03 | -63.605
-14 | -1.29 | 0.0193 | 0.029 | -66.825
-13.5 | -1.273 | 0.01833 | 0.028 | -69.475
-13 | -1.253 | 0.01744 | 0.027 | -71.865
-12.5 | -1.23 | 0.01664 | 0.025 | -73.916
-12 | -1.203 | 0.01582 | 0.024 | -76.012
-11.5 | -1.173 | 0.01503 | 0.023 | -78.019
-11 | -1.139 | 0.01442 | 0.022 | -78.982
-10.5 | -1.102 | 0.01378 | 0.02 | -79.999
-10 | -1.063 | 0.01312 | 0.019 | -81.001
-9.5 | -1.021 | 0.01257 | 0.018 | -81.217
-9 | -0.976 | 0.01203 | 0.016 | -81.098
-8.5 | -0.928 | 0.01147 | 0.015 | -80.907
-8 | -0.879 | 0.01103 | 0.013 | -79.664
-7.5 | -0.827 | 0.01062 | 0.012 | -77.888
-7 | -0.774 | 0.0102 | 0.011 | -75.914
-6.5 | -0.719 | 0.00982 | 0.009 | -73.268
-6 | -0.663 | 0.00948 | 0.008 | -69.941
-5.5 | -0.606 | 0.00917 | 0.006 | -66.056
-5 | -0.547 | 0.00885 | 0.005 | -61.822
-4.5 | -0.487 | 0.00857 | 0.003 | -56.878
-4 | -0.427 | 0.00829 | 0.002 | -51.515
-3.5 | -0.366 | 0.00799 | 0.001 | -45.815
-3 | -0.307 | 0.00484 | -0.001 | -63.389
-2.5 | -0.246 | 0.0037 | -0.002 | -66.431
-2 | -0.183 | 0.00369 | -0.004 | -49.707
-1.5 | -0.12 | 0.00366 | -0.005 | -32.774
-1 | -0.056 | 0.00363 | -0.007 | -15.511
-0.5 | 0.007 | 0.00366 | -0.008 | 1.972
0 | 0.071 | 0.00366 | -0.01 | 19.323
0.5 | 0.134 | 0.00368 | -0.011 | 36.474
1 | 0.198 | 0.00374 | -0.013 | 52.867
1.5 | 0.26 | 0.00393 | -0.014 | 66.335
2 | 0.322 | 0.00489 | -0.016 | 65.985
2.5 | 0.383 | 0.0053 | -0.017 | 72.307
3 | 0.445 | 0.00572 | -0.019 | 77.703
3.5 | 0.506 | 0.00622 | -0.02 | 81.226
4 | 0.566 | 0.00663 | -0.021 | 85.394
4.5 | 0.624 | 0.00925 | -0.023 | 67.421
5 | 0.683 | 0.00959 | -0.024 | 71.159
5.5 | 0.741 | 0.00995 | -0.026 | 74.426
6 | 0.798 | 0.01036 | -0.027 | 76.995
6.5 | 0.854 | 0.01076 | -0.028 | 79.343
7 | 0.909 | 0.01119 | -0.03 | 81.211
7.5 | 0.962 | 0.01169 | -0.031 | 82.286
8 | 1.013 | 0.01217 | -0.033 | 83.25
8.5 | 1.063 | 0.0127 | -0.034 | 83.685
9 | 1.111 | 0.01322 | -0.035 | 84.011
9.5 | 1.156 | 0.01381 | -0.037 | 83.758
10 | 1.198 | 0.01449 | -0.038 | 82.688
10.5 | 1.237 | 0.01512 | -0.039 | 81.804
11 | 1.271 | 0.01586 | -0.041 | 80.17
11.5 | 1.303 | 0.01658 | -0.042 | 78.555
12 | 1.33 | 0.01734 | -0.043 | 76.716
12.5 | 1.354 | 0.0182 | -0.044 | 74.38
13 | 1.374 | 0.01911 | -0.046 | 71.898
13.5 | 1.389 | 0.02022 | -0.047 | 68.706
14 | 1.401 | 0.02111 | -0.048 | 66.404
14.5 | 1.409 | 0.02215 | -0.049 | 63.619
15 | 1.413 | 0.02335 | -0.05 | 60.505
15.5 | 1.412 | 0.02469 | -0.052 | 57.194
16 | 1.408 | 0.02614 | -0.053 | 53.883
16.5 | 1.4 | 0.02791 | -0.054 | 50.17
17 | 1.389 | 0.02956 | -0.055 | 46.994
17.5 | 1.375 | 0.03133 | -0.056 | 43.878
18 | 1.357 | 0.03359 | -0.057 | 40.396
18.5 | 1.336 | 0.03618 | -0.058 | 36.915
19 | 1.312 | 0.03892 | -0.059 | 33.713
19.5 | 1.285 | 0.04233 | -0.059 | 30.362
20 | 1.257 | 0.04632 | -0.06 | 27.132

## 92. Re 7M Mach 0.10 (2)
BIGFOIL.COM POLAR EXPORT
NACA66-120 a=0.2
NACA66-120 a=0.2 |  |  |  | Cl Max: | 1.4329 | at alpha= | 20 | deg
XFOIL ncrit=9 |  |  |  | L/D Max: | 99.9191 | at alpha= | 2.5 | deg
Re: | 7000000 |  |  | Cd Min: | 0.04837 | at alpha= | 20 | deg
Mach: | 0.1 |  |  | Cl=0 at alpha= | -0.55693 | deg
|  |  |  | @ Cl=0.1, Cd= | 0.0035002
|  |  |  | @ Cl=0.4, Cd= | 0.0047583
|  |  |  | @ Cl=0.6, Cd= | 0.011338
alpha (deg) | Cl | Cd | Cm | Cl/Cd
-20 | -1.4164 | 0.04044 | -0.0713 | -35.0247
-19.5 | -1.3915 | 0.03817 | -0.0707 | -36.4553
-19 | -1.3701 | 0.03577 | -0.0697 | -38.303
-18.5 | -1.3454 | 0.03362 | -0.0687 | -40.0178
-18 | -1.3161 | 0.03189 | -0.0678 | -41.27
-17.5 | -1.2908 | 0.02993 | -0.0665 | -43.1273
-17 | -1.2631 | 0.02819 | -0.0652 | -44.8067
-16.5 | -1.2375 | 0.02639 | -0.0635 | -46.8928
-16 | -1.2072 | 0.0249 | -0.0621 | -48.4819
-15.5 | -1.1752 | 0.02357 | -0.0608 | -49.86
-14.5 | -1.1081 | 0.02116 | -0.058 | -52.3677
-14 | -1.072 | 0.02013 | -0.0568 | -53.2538
-13.5 | -1.0361 | 0.01912 | -0.0554 | -54.1893
-13 | -0.9983 | 0.01823 | -0.0542 | -54.7614
-12.5 | -0.9617 | 0.01731 | -0.0527 | -55.5575
-12 | -0.9235 | 0.01647 | -0.0514 | -56.0716
-11.5 | -0.8878 | 0.01555 | -0.0496 | -57.0932
-11 | -0.849 | 0.01479 | -0.0482 | -57.4037
-10.5 | -0.8098 | 0.01408 | -0.0467 | -57.5142
-10 | -0.7698 | 0.01342 | -0.0453 | -57.3621
-9.5 | -0.7292 | 0.01281 | -0.0439 | -56.9243
-9 | -0.6883 | 0.01222 | -0.0425 | -56.3257
-8.5 | -0.6485 | 0.01159 | -0.0409 | -55.9534
-8 | -0.6077 | 0.011 | -0.0393 | -55.2455
-7.5 | -0.566 | 0.01047 | -0.0378 | -54.0592
-7 | -0.5227 | 0.01001 | -0.0366 | -52.2178
-6.5 | -0.4815 | 0.0095 | -0.0349 | -50.6842
-6 | -0.4394 | 0.00905 | -0.0333 | -48.5525
-5.5 | -0.3963 | 0.00866 | -0.0318 | -45.7621
-5 | -0.3545 | 0.00826 | -0.03 | -42.9177
-4.5 | -0.3152 | 0.00783 | -0.0276 | -40.2554
-4 | -0.2929 | 0.00718 | -0.0218 | -40.7939
-3.5 | -0.2688 | 0.0067 | -0.0161 | -40.1194
-3 | -0.2354 | 0.00607 | -0.0124 | -38.7809
-2.5 | -0.1986 | 0.0053 | -0.0095 | -37.4717
-2 | -0.1577 | 0.00446 | -0.0074 | -35.3587
-1.5 | -0.1145 | 0.00351 | -0.0058 | -32.6211
-1 | -0.0537 | 0.00346 | -0.0073 | -15.5202
-0.5 | 0.0069 | 0.00344 | -0.0088 | 2.0058
0 | 0.0682 | 0.00349 | -0.0105 | 19.5415
0.5 | 0.1304 | 0.00351 | -0.0123 | 37.151
1 | 0.1917 | 0.00347 | -0.014 | 55.245
1.5 | 0.2528 | 0.00347 | -0.0156 | 72.853
2 | 0.3135 | 0.00351 | -0.0172 | 89.3162
2.5 | 0.3707 | 0.00371 | -0.0181 | 99.9191
3 | 0.4034 | 0.00488 | -0.0144 | 82.6639
3.5 | 0.4395 | 0.00563 | -0.0113 | 78.0639
4 | 0.47 | 0.0063 | -0.0071 | 74.6032
4.5 | 0.4741 | 0.00704 | 0.0025 | 67.3438
5 | 0.4902 | 0.00795 | 0.0091 | 61.6604
5.5 | 0.5086 | 0.00898 | 0.0149 | 56.637
6 | 0.5302 | 0.01005 | 0.0198 | 52.7562
6.5 | 0.5649 | 0.01079 | 0.0224 | 52.354
7 | 0.604 | 0.0114 | 0.0242 | 52.9825
7.5 | 0.6442 | 0.01199 | 0.0258 | 53.7281
8 | 0.6837 | 0.01263 | 0.0275 | 54.133
8.5 | 0.7242 | 0.01325 | 0.0289 | 54.6566
9 | 0.7621 | 0.01399 | 0.0306 | 54.4746
9.5 | 0.8019 | 0.01469 | 0.032 | 54.5882
10 | 0.8401 | 0.01548 | 0.0334 | 54.27
10.5 | 0.8795 | 0.01625 | 0.0347 | 54.1231
11 | 0.9146 | 0.0172 | 0.0365 | 53.1744
11.5 | 0.9521 | 0.01807 | 0.0379 | 52.6895
12 | 0.9879 | 0.01906 | 0.0394 | 51.8311
12.5 | 1.0254 | 0.02001 | 0.0405 | 51.2444
13.5 | 1.0948 | 0.02223 | 0.0433 | 49.2488
14 | 1.1257 | 0.02359 | 0.045 | 47.7194
14.5 | 1.1576 | 0.02497 | 0.0464 | 46.3596
15 | 1.1917 | 0.02621 | 0.0475 | 45.4674
15.5 | 1.2218 | 0.02774 | 0.0488 | 44.0447
16 | 1.2543 | 0.02918 | 0.0498 | 42.9849
16.5 | 1.2808 | 0.031 | 0.0512 | 41.3161
17 | 1.3106 | 0.03269 | 0.0522 | 40.0918
17.5 | 1.3349 | 0.0348 | 0.0535 | 38.3592
18 | 1.3596 | 0.03695 | 0.0545 | 36.7957
18.5 | 1.3786 | 0.03958 | 0.0558 | 34.8307
19 | 1.3979 | 0.04232 | 0.0567 | 33.0317
19.5 | 1.4153 | 0.04529 | 0.0575 | 31.2497
20 | 1.4329 | 0.04837 | 0.058 | 29.6237

## 93. Re 7M Mach 0.25 (1)
BIGFOIL.COM POLAR EXPORT
NACA66-120 a=0.2
NACA66-120 a=0.2 |  |  |  | Cl Max: | 1.327 | at alpha= | 13 | deg
JavaFoil+Calcfoil stall+Eppler ext transition |  |  |  | L/D Max: | 84.687 | at alpha= | 4 | deg
Re: | 7000000 |  |  | Cd Min: | 0.00369 | at alpha= | -0.5 | deg
Mach: | 0.25 |  |  | Cl=0 at alpha= | -0.55385 | deg
|  |  |  | @ Cl=0.1, Cd= | 0.0037166
|  |  |  | @ Cl=0.4, Cd= | 0.00548
|  |  |  | @ Cl=0.6, Cd= | 0.0077686
alpha (deg) | Cl | Cd | Cm | Cl/Cd
-18.5 | -0.814 | 0.14056 | 0.024 | -5.789
-18 | -0.866 | 0.12582 | 0.026 | -6.881
-17.5 | -0.918 | 0.10648 | 0.028 | -8.624
-17 | -1.058 | 0.04136 | 0.036 | -25.578
-16.5 | -1.104 | 0.03358 | 0.035 | -32.891
-16 | -1.141 | 0.02898 | 0.034 | -39.369
-15.5 | -1.167 | 0.02643 | 0.033 | -44.144
-15 | -1.186 | 0.02454 | 0.032 | -48.314
-14.5 | -1.199 | 0.02312 | 0.031 | -51.845
-14 | -1.206 | 0.02146 | 0.03 | -56.213
-13.5 | -1.208 | 0.02014 | 0.029 | -59.962
-13 | -1.203 | 0.01906 | 0.027 | -63.144
-12.5 | -1.193 | 0.01812 | 0.026 | -65.863
-12 | -1.178 | 0.01713 | 0.025 | -68.77
-11.5 | -1.157 | 0.01622 | 0.023 | -71.333
-11 | -1.132 | 0.01541 | 0.022 | -73.452
-10.5 | -1.102 | 0.01466 | 0.021 | -75.171
-10 | -1.068 | 0.01391 | 0.019 | -76.757
-9.5 | -1.03 | 0.01324 | 0.018 | -77.767
-9 | -0.988 | 0.01265 | 0.017 | -78.081
-8.5 | -0.942 | 0.01207 | 0.015 | -78.066
-8 | -0.894 | 0.01157 | 0.014 | -77.283
-7.5 | -0.844 | 0.01105 | 0.012 | -76.356
-7 | -0.79 | 0.01061 | 0.011 | -74.476
-6.5 | -0.735 | 0.0102 | 0.009 | -72.09
-6 | -0.678 | 0.00986 | 0.008 | -68.814
-5.5 | -0.62 | 0.00948 | 0.007 | -65.377
-5 | -0.56 | 0.00911 | 0.005 | -61.479
-4.5 | -0.5 | 0.00882 | 0.004 | -56.609
-4 | -0.438 | 0.0085 | 0.002 | -51.529
-3.5 | -0.375 | 0.0082 | 0.001 | -45.808
-3 | -0.315 | 0.00498 | -0.001 | -63.235
-2.5 | -0.253 | 0.00379 | -0.002 | -66.681
-2 | -0.188 | 0.00374 | -0.004 | -50.38
-1.5 | -0.123 | 0.00371 | -0.006 | -33.203
-1 | -0.058 | 0.0037 | -0.007 | -15.63
-0.5 | 0.007 | 0.00369 | -0.009 | 2.007
0 | 0.073 | 0.0037 | -0.01 | 19.678
0.5 | 0.138 | 0.00374 | -0.012 | 36.865
1 | 0.203 | 0.00383 | -0.013 | 53.087
1.5 | 0.267 | 0.00444 | -0.015 | 60.152
2 | 0.331 | 0.00498 | -0.016 | 66.358
2.5 | 0.393 | 0.00543 | -0.018 | 72.296
3 | 0.456 | 0.00588 | -0.019 | 77.516
3.5 | 0.518 | 0.00641 | -0.02 | 80.886
4 | 0.58 | 0.00685 | -0.022 | 84.687
4.5 | 0.639 | 0.00956 | -0.023 | 66.864
5 | 0.7 | 0.00994 | -0.025 | 70.394
5.5 | 0.759 | 0.01033 | -0.026 | 73.446
6 | 0.817 | 0.01077 | -0.028 | 75.809
6.5 | 0.874 | 0.01122 | -0.029 | 77.846
7 | 0.929 | 0.01168 | -0.031 | 79.536
7.5 | 0.982 | 0.0122 | -0.032 | 80.489
8 | 1.033 | 0.01277 | -0.033 | 80.885
8.5 | 1.082 | 0.0134 | -0.035 | 80.725
9 | 1.128 | 0.01398 | -0.036 | 80.648
9.5 | 1.171 | 0.01465 | -0.038 | 79.925
10 | 1.209 | 0.01537 | -0.039 | 78.705
10.5 | 1.242 | 0.01617 | -0.04 | 76.803
11 | 1.27 | 0.01695 | -0.042 | 74.955
11.5 | 1.293 | 0.0178 | -0.043 | 72.678
12 | 1.31 | 0.01871 | -0.044 | 70.047
12.5 | 1.322 | 0.01975 | -0.045 | 66.934
13 | 1.327 | 0.02084 | -0.047 | 63.674
13.5 | 1.326 | 0.02198 | -0.048 | 60.318
14 | 1.318 | 0.02325 | -0.049 | 56.683
14.5 | 1.303 | 0.02474 | -0.05 | 52.681
15 | 1.282 | 0.0265 | -0.052 | 48.382
15.5 | 1.254 | 0.02843 | -0.053 | 44.088
16 | 1.217 | 0.03155 | -0.054 | 38.574
16.5 | 1.176 | 0.03398 | -0.055 | 34.605
17 | 1.125 | 0.03848 | -0.055 | 29.238
17.5 | 1.069 | 0.04379 | -0.056 | 24.418
18 | 0.927 | 0.0992 | -0.047 | 9.347

## 94. Re 7M Mach 0.25 (2)
BIGFOIL.COM POLAR EXPORT
NACA66-120 a=0.2
NACA66-120 a=0.2 |  |  |  | Cl Max: | 1.389 | at alpha= | 20 | deg
XFOIL ncrit=9 |  |  |  | L/D Max: | 104.027 | at alpha= | 2.5 | deg
Re: | 7000000 |  |  | Cd Min: | 0.06174 | at alpha= | 20 | deg
Mach: | 0.25 |  |  | Cl=0 at alpha= | -0.55831 | deg
|  |  |  | @ Cl=0.1, Cd= | 0.0035391
|  |  |  | @ Cl=0.4, Cd= | 0.0042902
|  |  |  | @ Cl=0.6, Cd= | 0.012424
alpha (deg) | Cl | Cd | Cm | Cl/Cd
-20 | -1.3681 | 0.05328 | -0.0861 | -25.6776
-19.5 | -1.3568 | 0.04896 | -0.0858 | -27.7124
-19 | -1.3444 | 0.04495 | -0.085 | -29.9088
-18.5 | -1.3266 | 0.04158 | -0.0839 | -31.9048
-18 | -1.3046 | 0.03867 | -0.0826 | -33.7367
-17.5 | -1.2846 | 0.03578 | -0.0809 | -35.9027
-17 | -1.2602 | 0.03333 | -0.0791 | -37.8098
-16.5 | -1.2309 | 0.03125 | -0.0775 | -39.3888
-16 | -1.2015 | 0.0293 | -0.0757 | -41.0068
-15.5 | -1.1746 | 0.02729 | -0.0735 | -43.0414
-15 | -1.1445 | 0.02552 | -0.0714 | -44.8472
-14.5 | -1.1121 | 0.02395 | -0.0693 | -46.4342
-14 | -1.0762 | 0.02262 | -0.0675 | -47.5774
-13.5 | -1.0392 | 0.0214 | -0.0657 | -48.5607
-13 | -1.0022 | 0.02024 | -0.0639 | -49.5158
-12.5 | -0.9625 | 0.0192 | -0.0622 | -50.1302
-12 | -0.9239 | 0.01816 | -0.0605 | -50.8756
-11.5 | -0.8833 | 0.01726 | -0.0588 | -51.1761
-11 | -0.8469 | 0.01622 | -0.0566 | -52.2133
-10.5 | -0.8063 | 0.01539 | -0.0548 | -52.3912
-10 | -0.7665 | 0.01459 | -0.0529 | -52.536
-9.5 | -0.724 | 0.0139 | -0.0513 | -52.0863
-9 | -0.6827 | 0.01319 | -0.0496 | -51.7589
-8.5 | -0.6395 | 0.01256 | -0.048 | -50.9156
-8 | -0.599 | 0.01184 | -0.046 | -50.5912
-7.5 | -0.5554 | 0.01126 | -0.0445 | -49.325
-7 | -0.5122 | 0.0107 | -0.0428 | -47.8692
-6.5 | -0.4685 | 0.01016 | -0.0412 | -46.1122
-6 | -0.4254 | 0.00964 | -0.0395 | -44.1286
-5.5 | -0.3811 | 0.00919 | -0.0379 | -41.469
-5 | -0.3383 | 0.00872 | -0.036 | -38.7959
-4.5 | -0.2961 | 0.00827 | -0.0339 | -35.8041
-4 | -0.2702 | 0.0075 | -0.0288 | -36.0267
-3.5 | -0.2545 | 0.00683 | -0.0214 | -37.2621
-3 | -0.2327 | 0.00618 | -0.015 | -37.6537
-2.5 | -0.2003 | 0.00537 | -0.0108 | -37.2998
-2 | -0.162 | 0.00448 | -0.0078 | -36.1607
-1.5 | -0.1184 | 0.00353 | -0.0059 | -33.5411
-1 | -0.0553 | 0.0035 | -0.0076 | -15.8
-0.5 | 0.0073 | 0.00349 | -0.0091 | 2.0917
0 | 0.0707 | 0.00353 | -0.0109 | 20.0283
0.5 | 0.1352 | 0.00355 | -0.0128 | 38.0845
1 | 0.1987 | 0.00352 | -0.0145 | 56.4489
1.5 | 0.2619 | 0.00353 | -0.0162 | 74.1926
2 | 0.3247 | 0.00355 | -0.0178 | 91.4648
2.5 | 0.3849 | 0.0037 | -0.0189 | 104.027
3 | 0.4156 | 0.0049 | -0.0145 | 84.8163
3.5 | 0.4455 | 0.00573 | -0.0098 | 77.7487
4 | 0.4611 | 0.00635 | -0.002 | 72.6142
4.5 | 0.4627 | 0.00739 | 0.0078 | 62.6116
5 | 0.4787 | 0.00846 | 0.0144 | 56.5839
5.5 | 0.4955 | 0.00967 | 0.0205 | 51.241
6 | 0.5151 | 0.01092 | 0.0259 | 47.1703
6.5 | 0.5523 | 0.01169 | 0.0283 | 47.2455
7 | 0.5943 | 0.01232 | 0.03 | 48.2386
7.5 | 0.6338 | 0.01304 | 0.032 | 48.6043
8 | 0.676 | 0.01369 | 0.0335 | 49.3791
8.5 | 0.7158 | 0.01446 | 0.0354 | 49.5021
9 | 0.7558 | 0.01525 | 0.0371 | 49.5607
9.5 | 0.7964 | 0.01607 | 0.0387 | 49.5582
10 | 0.8367 | 0.01694 | 0.0403 | 49.392
10.5 | 0.8756 | 0.0179 | 0.0421 | 48.9162
11 | 0.9122 | 0.01899 | 0.044 | 48.0358
11.5 | 0.9524 | 0.01994 | 0.0455 | 47.7633
12 | 0.9887 | 0.0211 | 0.0473 | 46.8578
12.5 | 1.027 | 0.02222 | 0.0488 | 46.2196
13 | 1.0609 | 0.02363 | 0.0508 | 44.8963
13.5 | 1.0952 | 0.02503 | 0.0526 | 43.7555
14 | 1.1279 | 0.02658 | 0.0544 | 42.4342
14.5 | 1.1618 | 0.02811 | 0.0561 | 41.3305
15 | 1.1931 | 0.0299 | 0.0578 | 39.903
15.5 | 1.2246 | 0.03166 | 0.0594 | 38.6797
16 | 1.2529 | 0.03376 | 0.0611 | 37.112
16.5 | 1.279 | 0.03607 | 0.0627 | 35.4588
17 | 1.3027 | 0.03861 | 0.0644 | 33.74
17.5 | 1.3213 | 0.04169 | 0.0659 | 31.6935
18 | 1.3417 | 0.04478 | 0.0671 | 29.962
19 | 1.3744 | 0.05205 | 0.0688 | 26.4054
19.5 | 1.3824 | 0.05672 | 0.0691 | 24.3724
20 | 1.389 | 0.06174 | 0.069 | 22.4976

## 95. Re 7M Mach 0.50 (1)
BIGFOIL.COM POLAR EXPORT
NACA66-120 a=0.2
NACA66-120 a=0.2 |  |  |  | Cl Max: | 1.195 | at alpha= | 20 | deg
JavaFoil+Calcfoil stall+Eppler ext transition |  |  |  | L/D Max: | 77.664 | at alpha= | 3.5 | deg
Re: | 7000000 |  |  | Cd Min: | 0.00352 | at alpha= | -0.5 | deg
Mach: | 0.5 |  |  | Cl=0 at alpha= | -0.5548 | deg
|  |  |  | @ Cl=0.1, Cd= | 0.00391
|  |  |  | @ Cl=0.4, Cd= | 0.0058578
|  |  |  | @ Cl=0.6, Cd= | 0.0086457
alpha (deg) | Cl | Cd | Cm | Cl/Cd
-20 | -1.105 | 0.15217 | 0.031 | -7.265
-19.5 | -1.078 | 0.14894 | 0.03 | -7.237
-19 | -1.062 | 0.14211 | 0.032 | -7.469
-18.5 | -1.026 | 0.14079 | 0.029 | -7.288
-18 | -0.993 | 0.13836 | 0.027 | -7.175
-17.5 | -0.964 | 0.13355 | 0.025 | -7.222
-17 | -0.948 | 0.12227 | 0.028 | -7.753
-16.5 | -0.912 | 0.12197 | 0.025 | -7.479
-16 | -0.879 | 0.11857 | 0.022 | -7.412
-15.5 | -0.856 | 0.11695 | 0.023 | -7.323
-15 | -0.827 | 0.1098 | 0.022 | -7.533
-14.5 | -0.795 | 0.10625 | 0.019 | -7.479
-14 | -0.767 | 0.09739 | 0.019 | -7.878
-13.5 | -0.742 | 0.08953 | 0.019 | -8.285
-13 | -0.71 | 0.09763 | 0.016 | -7.268
-12.5 | -0.681 | 0.08878 | 0.015 | -7.674
-12 | -0.655 | 0.08099 | 0.015 | -8.081
-11.5 | -0.74 | 0.02355 | 0.026 | -31.398
-11 | -0.711 | 0.02067 | 0.024 | -34.414
-10.5 | -0.679 | 0.01934 | 0.023 | -35.112
-10 | -0.539 | 0.06805 | 0.01 | -7.922
-9.5 | -0.61 | 0.01856 | 0.02 | -32.847
-9 | -0.842 | 0.01697 | 0.018 | -49.593
-8.5 | -0.908 | 0.01557 | 0.017 | -58.342
-8 | -0.909 | 0.0145 | 0.015 | -62.665
-7.5 | -0.883 | 0.01357 | 0.014 | -65.093
-7 | -0.844 | 0.01278 | 0.012 | -66.007
-6.5 | -0.795 | 0.01214 | 0.01 | -65.492
-6 | -0.74 | 0.01153 | 0.009 | -64.185
-5.5 | -0.68 | 0.01097 | 0.007 | -61.993
-5 | -0.617 | 0.01053 | 0.006 | -58.647
-4.5 | -0.552 | 0.0101 | 0.004 | -54.622
-4 | -0.484 | 0.00969 | 0.002 | -49.986
-3.5 | -0.416 | 0.00927 | 0.001 | -44.843
-3 | -0.349 | 0.00566 | -0.001 | -61.614
-2.5 | -0.281 | 0.00396 | -0.003 | -70.837
-2 | -0.21 | 0.0039 | -0.004 | -53.799
-1.5 | -0.137 | 0.00357 | -0.006 | -38.496
-1 | -0.065 | 0.00371 | -0.008 | -17.437
-0.5 | 0.008 | 0.00352 | -0.01 | 2.352
0 | 0.081 | 0.00391 | -0.011 | 20.711
0.5 | 0.153 | 0.00391 | -0.013 | 39.266
1 | 0.226 | 0.00395 | -0.015 | 57.192
1.5 | 0.296 | 0.00503 | -0.016 | 58.855
2 | 0.367 | 0.00559 | -0.018 | 65.611
2.5 | 0.436 | 0.00615 | -0.019 | 70.842
3 | 0.505 | 0.0068 | -0.021 | 74.351
3.5 | 0.574 | 0.0074 | -0.023 | 77.664
4 | 0.641 | 0.01061 | -0.024 | 60.395
4.5 | 0.707 | 0.01111 | -0.026 | 63.639
5 | 0.772 | 0.01161 | -0.027 | 66.486
5.5 | 0.835 | 0.01218 | -0.029 | 68.571
6 | 0.895 | 0.01283 | -0.031 | 69.756
6.5 | 0.951 | 0.01359 | -0.032 | 69.974
7 | 1.002 | 0.01436 | -0.034 | 69.795
7.5 | 1.046 | 0.01519 | -0.035 | 68.871
8 | 1.081 | 0.01612 | -0.037 | 67.021
8.5 | 1.1 | 0.01721 | -0.039 | 63.92
9 | 1.093 | 0.01849 | -0.04 | 59.144
9.5 | 1.027 | 0.02006 | -0.042 | 51.186
10 | 0.718 | 0.02145 | -0.043 | 33.476
10.5 | 0.749 | 0.02349 | -0.044 | 31.898
11 | 0.658 | 0.07768 | -0.022 | 8.466
11.5 | 0.816 | 0.02427 | -0.047 | 33.619
12 | 0.847 | 0.02661 | -0.049 | 31.825
12.5 | 0.877 | 0.02932 | -0.05 | 29.91
13 | 0.903 | 0.03306 | -0.051 | 27.314
13.5 | 0.821 | 0.0861 | -0.038 | 9.534
14 | 0.882 | 0.06793 | -0.045 | 12.986
14.5 | 0.859 | 0.10383 | -0.033 | 8.27
15 | 0.905 | 0.09965 | -0.041 | 9.085
15.5 | 0.942 | 0.10191 | -0.044 | 9.24
16 | 0.942 | 0.11876 | -0.036 | 7.935
16.5 | 1.006 | 0.10304 | -0.047 | 9.759
17 | 1.032 | 0.11168 | -0.048 | 9.237
17.5 | 1.028 | 0.1311 | -0.04 | 7.841
18 | 1.082 | 0.12081 | -0.049 | 8.952
18.5 | 1.132 | 0.11332 | -0.054 | 9.985
19 | 1.11 | 0.1446 | -0.043 | 7.677
19.5 | 1.141 | 0.15206 | -0.045 | 7.502
20 | 1.195 | 0.13879 | -0.053 | 8.611

## 96. Re 7M Mach 0.50 (2)
BIGFOIL.COM POLAR EXPORT
NACA66-120 a=0.2
NACA66-120 a=0.2 |  |  |  | Cl Max: | 0.9872 | at alpha= | 13 | deg
XFOIL ncrit=9 |  |  |  | L/D Max: | 114.267 | at alpha= | 2.5 | deg
Re: | 7000000 |  |  | Cd Min: | 0.14235 | at alpha= | 18 | deg
Mach: | 0.5 |  |  | Cl=0 at alpha= | -0.56425 | deg
|  |  |  | @ Cl=0.1, Cd= | 0.0037476
|  |  |  | @ Cl=0.4, Cd= | 0.0038262
|  |  |  | @ Cl=0.6, Cd= | 0.017828
alpha (deg) | Cl | Cd | Cm | Cl/Cd
-17 | -0.5958 | 0.13515 | -0.0677 | -4.4084
-16.5 | -0.6285 | 0.12028 | -0.077 | -5.2253
-16 | -0.6488 | 0.10739 | -0.0851 | -6.0415
-15.5 | -0.6679 | 0.09464 | -0.0936 | -7.0573
-15 | -0.6909 | 0.0822 | -0.1018 | -8.4051
-14.5 | -0.7216 | 0.07015 | -0.1089 | -10.2865
-14 | -0.7465 | 0.06002 | -0.1131 | -12.4375
-13.5 | -0.7767 | 0.05073 | -0.1147 | -15.3105
-13 | -0.8015 | 0.04302 | -0.1136 | -18.6309
-12.5 | -0.8216 | 0.03654 | -0.1102 | -22.4849
-12 | -0.8306 | 0.03148 | -0.1053 | -26.385
-11.5 | -0.8279 | 0.02759 | -0.0997 | -30.0072
-11 | -0.8079 | 0.0248 | -0.0947 | -32.5766
-10.5 | -0.7788 | 0.02257 | -0.0901 | -34.506
-10 | -0.7405 | 0.02087 | -0.0862 | -35.4816
-9.5 | -0.6986 | 0.01942 | -0.0827 | -35.9732
-9 | -0.6535 | 0.01818 | -0.0795 | -35.9461
-8.5 | -0.6075 | 0.01706 | -0.0766 | -35.6096
-8 | -0.5592 | 0.01608 | -0.074 | -34.7761
-7.5 | -0.5137 | 0.01507 | -0.0711 | -34.0876
-7 | -0.4649 | 0.01424 | -0.0687 | -32.6475
-6.5 | -0.4165 | 0.01343 | -0.0663 | -31.0127
-6 | -0.3679 | 0.01271 | -0.064 | -28.9457
-5.5 | -0.3198 | 0.012 | -0.0618 | -26.65
-5 | -0.2704 | 0.01137 | -0.0597 | -23.7819
-4.5 | -0.2227 | 0.0107 | -0.0575 | -20.8131
-4 | -0.191 | 0.00964 | -0.0527 | -19.8133
-3.5 | -0.1799 | 0.00816 | -0.0446 | -22.0466
-3 | -0.175 | 0.00678 | -0.0349 | -25.8112
-2.5 | -0.1932 | 0.00571 | -0.0195 | -33.8354
-2 | -0.1847 | 0.00445 | -0.0093 | -41.5056
-1.5 | -0.1357 | 0.00371 | -0.0068 | -36.5768
-1 | -0.0624 | 0.00371 | -0.0087 | -16.8194
-0.5 | 0.0092 | 0.00372 | -0.0104 | 2.4731
0 | 0.0824 | 0.00375 | -0.0125 | 21.9733
0.5 | 0.156 | 0.00374 | -0.0146 | 41.7112
1 | 0.2294 | 0.00374 | -0.0167 | 61.3369
1.5 | 0.302 | 0.00376 | -0.0186 | 80.3191
2 | 0.3747 | 0.00379 | -0.0205 | 98.8654
2.5 | 0.4445 | 0.00389 | -0.0216 | 114.2674
3 | 0.4668 | 0.00498 | -0.0138 | 93.7349
3.5 | 0.4411 | 0.00611 | 0.0033 | 72.1931
4 | 0.4347 | 0.00763 | 0.0152 | 56.9725
4.5 | 0.4356 | 0.00935 | 0.0251 | 46.5882
5 | 0.4404 | 0.01114 | 0.0338 | 39.5332
6 | 0.4598 | 0.01486 | 0.0488 | 30.9421
6.5 | 0.5045 | 0.01583 | 0.0512 | 31.8699
7 | 0.552 | 0.01676 | 0.0533 | 32.9356
7.5 | 0.5983 | 0.01779 | 0.0555 | 33.6313
8 | 0.645 | 0.01884 | 0.0578 | 34.2357
8.5 | 0.6895 | 0.02006 | 0.0603 | 34.3719
9 | 0.7365 | 0.02121 | 0.0627 | 34.7242
9.5 | 0.7797 | 0.02259 | 0.0655 | 34.5153
10 | 0.8215 | 0.0241 | 0.0685 | 34.0871
10.5 | 0.8608 | 0.02586 | 0.0716 | 33.2869
11 | 0.9002 | 0.02769 | 0.0748 | 32.5099
11.5 | 0.9343 | 0.02995 | 0.0783 | 31.1953
12 | 0.9603 | 0.03277 | 0.0821 | 29.3042
12.5 | 0.9788 | 0.03626 | 0.086 | 26.9939
13 | 0.9872 | 0.04054 | 0.0898 | 24.3513
13.5 | 0.9849 | 0.04594 | 0.0929 | 21.4388
14 | 0.9649 | 0.05307 | 0.095 | 18.1816
14.5 | 0.9414 | 0.0613 | 0.0952 | 15.3573
15 | 0.9116 | 0.07108 | 0.093 | 12.825
15.5 | 0.8856 | 0.08155 | 0.0889 | 10.8596
16 | 0.8571 | 0.09318 | 0.0828 | 9.1983
16.5 | 0.8318 | 0.10531 | 0.0756 | 7.8986
17 | 0.8092 | 0.11771 | 0.0677 | 6.8745
17.5 | 0.789 | 0.1303 | 0.0596 | 6.0553
18 | 0.7746 | 0.14235 | 0.0517 | 5.4415

## 97. Re 8M Mach 0.00 (1)
BIGFOIL.COM POLAR EXPORT
NACA66-120 a=0.2
NACA66-120 a=0.2 |  |  |  | Cl Max: | 1.432 | at alpha= | 15.5 | deg
JavaFoil+Calcfoil stall+Eppler ext transition |  |  |  | L/D Max: | 86.705 | at alpha= | 9 | deg
Re: | 8000000 |  |  | Cd Min: | 0.00358 | at alpha= | -1.5 | deg
Mach: | 0 |  |  | Cl=0 at alpha= | -0.55556 | deg
|  |  |  | @ Cl=0.1, Cd= | 0.0035941
|  |  |  | @ Cl=0.4, Cd= | 0.0055502
|  |  |  | @ Cl=0.6, Cd= | 0.0081428
alpha (deg) | Cl | Cd | Cm | Cl/Cd
-20 | -1.264 | 0.03999 | 0.042 | -31.621
-19.5 | -1.284 | 0.03731 | 0.041 | -34.418
-19 | -1.304 | 0.03396 | 0.04 | -38.406
-18.5 | -1.32 | 0.0316 | 0.039 | -41.786
-18 | -1.334 | 0.0295 | 0.038 | -45.214
-17.5 | -1.341 | 0.02769 | 0.037 | -48.44
-17 | -1.345 | 0.02571 | 0.036 | -52.327
-16.5 | -1.345 | 0.02428 | 0.035 | -55.411
-16 | -1.343 | 0.02296 | 0.034 | -58.46
-15.5 | -1.337 | 0.02166 | 0.033 | -61.739
-15 | -1.328 | 0.02069 | 0.031 | -64.167
-14.5 | -1.316 | 0.01959 | 0.03 | -67.176
-14 | -1.301 | 0.01849 | 0.029 | -70.332
-13.5 | -1.282 | 0.01757 | 0.028 | -72.938
-13 | -1.26 | 0.01682 | 0.027 | -74.902
-12.5 | -1.234 | 0.01597 | 0.025 | -77.309
-12 | -1.206 | 0.01521 | 0.024 | -79.316
-11.5 | -1.175 | 0.01447 | 0.023 | -81.158
-11 | -1.14 | 0.0139 | 0.021 | -82.029
-10.5 | -1.102 | 0.01329 | 0.02 | -82.911
-10 | -1.062 | 0.01267 | 0.019 | -83.826
-9.5 | -1.019 | 0.01215 | 0.017 | -83.853
-9 | -0.974 | 0.01161 | 0.016 | -83.836
-8.5 | -0.926 | 0.01111 | 0.015 | -83.34
-8 | -0.877 | 0.01068 | 0.013 | -82.047
-7.5 | -0.825 | 0.0103 | 0.012 | -80.08
-7 | -0.772 | 0.00989 | 0.011 | -77.997
-6.5 | -0.717 | 0.00953 | 0.009 | -75.218
-6 | -0.661 | 0.00918 | 0.008 | -71.936
-5.5 | -0.603 | 0.00888 | 0.006 | -67.953
-5 | -0.545 | 0.00858 | 0.005 | -63.492
-4.5 | -0.486 | 0.0083 | 0.003 | -58.466
-4 | -0.425 | 0.00803 | 0.002 | -52.946
-3.5 | -0.365 | 0.00776 | 0.001 | -47.022
-3 | -0.305 | 0.00518 | -0.001 | -58.933
-2.5 | -0.244 | 0.00419 | -0.002 | -58.232
-2 | -0.182 | 0.00359 | -0.004 | -50.831
-1.5 | -0.119 | 0.00358 | -0.005 | -33.262
-1 | -0.056 | 0.00358 | -0.007 | -15.65
-0.5 | 0.007 | 0.00359 | -0.008 | 2.002
0 | 0.07 | 0.00358 | -0.01 | 19.685
0.5 | 0.134 | 0.00361 | -0.011 | 37.039
1 | 0.197 | 0.00433 | -0.013 | 45.472
1.5 | 0.259 | 0.00468 | -0.014 | 55.214
2 | 0.321 | 0.00503 | -0.016 | 63.703
2.5 | 0.381 | 0.00541 | -0.017 | 70.434
3 | 0.442 | 0.00586 | -0.018 | 75.431
3.5 | 0.503 | 0.00624 | -0.02 | 80.666
4 | 0.563 | 0.00665 | -0.021 | 84.686
4.5 | 0.621 | 0.00899 | -0.023 | 69.085
5 | 0.68 | 0.00929 | -0.024 | 73.205
5.5 | 0.738 | 0.00963 | -0.025 | 76.614
6 | 0.795 | 0.01005 | -0.027 | 79.145
6.5 | 0.851 | 0.01043 | -0.028 | 81.567
7 | 0.906 | 0.01083 | -0.03 | 83.652
7.5 | 0.959 | 0.01132 | -0.031 | 84.702
8 | 1.01 | 0.01179 | -0.032 | 85.734
8.5 | 1.06 | 0.01227 | -0.034 | 86.394
9 | 1.108 | 0.01278 | -0.035 | 86.705
9.5 | 1.154 | 0.01334 | -0.036 | 86.528
10 | 1.197 | 0.014 | -0.038 | 85.482
10.5 | 1.236 | 0.01458 | -0.039 | 84.714
11 | 1.271 | 0.0153 | -0.04 | 83.1
11.5 | 1.304 | 0.01597 | -0.042 | 81.628
12 | 1.333 | 0.01668 | -0.043 | 79.905
12.5 | 1.358 | 0.01751 | -0.044 | 77.576
13 | 1.38 | 0.01836 | -0.045 | 75.139
13.5 | 1.398 | 0.01926 | -0.047 | 72.589
14 | 1.412 | 0.02022 | -0.048 | 69.813
14.5 | 1.422 | 0.02127 | -0.049 | 66.848
15 | 1.429 | 0.02237 | -0.05 | 63.879
15.5 | 1.432 | 0.02361 | -0.051 | 60.636
16 | 1.431 | 0.02486 | -0.052 | 57.569
16.5 | 1.428 | 0.02631 | -0.054 | 54.261
17 | 1.42 | 0.02806 | -0.055 | 50.604
17.5 | 1.41 | 0.0295 | -0.056 | 47.79
18 | 1.396 | 0.03161 | -0.057 | 44.164
18.5 | 1.38 | 0.03391 | -0.058 | 40.695
19 | 1.361 | 0.03651 | -0.059 | 37.263
19.5 | 1.34 | 0.03907 | -0.059 | 34.291
20 | 1.316 | 0.04242 | -0.06 | 31.027

## 98. Re 8M Mach 0.00 (2)
BIGFOIL.COM POLAR EXPORT
NACA66-120 a=0.2
NACA66-120 a=0.2 |  |  |  | Cl Max: | 1.4555 | at alpha= | 20 | deg
XFOIL ncrit=9 |  |  |  | L/D Max: | 90.8163 | at alpha= | 2 | deg
Re: | 8000000 |  |  | Cd Min: | 0.04482 | at alpha= | 20 | deg
Mach: | 0 |  |  | Cl=0 at alpha= | -0.55674 | deg
|  |  |  | @ Cl=0.1, Cd= | 0.0033252
|  |  |  | @ Cl=0.4, Cd= | 0.0051007
|  |  |  | @ Cl=0.6, Cd= | 0.010728
alpha (deg) | Cl | Cd | Cm | Cl/Cd
-20 | -1.4364 | 0.03739 | -0.0675 | -38.4167
-19.5 | -1.4102 | 0.03544 | -0.0668 | -39.7912
-19 | -1.3876 | 0.03324 | -0.0658 | -41.7449
-18.5 | -1.3594 | 0.03149 | -0.065 | -43.1693
-18 | -1.3321 | 0.02976 | -0.064 | -44.7614
-17.5 | -1.3036 | 0.02813 | -0.0629 | -46.342
-17 | -1.2746 | 0.02659 | -0.0617 | -47.9353
-16.5 | -1.2468 | 0.025 | -0.0602 | -49.872
-16 | -1.2167 | 0.02361 | -0.0588 | -51.5332
-15.5 | -1.1847 | 0.02236 | -0.0575 | -52.983
-15 | -1.1515 | 0.02118 | -0.0562 | -54.3673
-14.5 | -1.1168 | 0.02012 | -0.055 | -55.507
-14 | -1.0822 | 0.01909 | -0.0536 | -56.6894
-13.5 | -1.0448 | 0.01822 | -0.0525 | -57.3436
-13 | -1.0091 | 0.01729 | -0.0511 | -58.3632
-12.5 | -0.9701 | 0.01651 | -0.05 | -58.7583
-12 | -0.9323 | 0.0157 | -0.0486 | -59.3822
-11.5 | -0.895 | 0.01491 | -0.0471 | -60.0268
-11 | -0.8577 | 0.01415 | -0.0455 | -60.6148
-10.5 | -0.8189 | 0.01346 | -0.0441 | -60.8395
-10 | -0.7791 | 0.01284 | -0.0427 | -60.6776
-9.5 | -0.7389 | 0.01224 | -0.0413 | -60.3676
-9 | -0.6975 | 0.01167 | -0.04 | -59.7686
-8.5 | -0.6567 | 0.01111 | -0.0386 | -59.1089
-8 | -0.6168 | 0.01052 | -0.0369 | -58.6312
-7.5 | -0.5747 | 0.01003 | -0.0356 | -57.2981
-7 | -0.5325 | 0.00957 | -0.0341 | -55.6426
-6.5 | -0.4905 | 0.00913 | -0.0326 | -53.724
-6 | -0.4487 | 0.0087 | -0.031 | -51.5747
-5.5 | -0.4057 | 0.00834 | -0.0295 | -48.6451
-5 | -0.3647 | 0.00796 | -0.0276 | -45.8166
-4.5 | -0.3246 | 0.0076 | -0.0253 | -42.7105
-4 | -0.2989 | 0.00712 | -0.0201 | -41.9803
-3.5 | -0.2695 | 0.00663 | -0.0155 | -40.6486
-2 | -0.151 | 0.00461 | -0.0084 | -32.7549
-1.5 | -0.1126 | 0.00345 | -0.006 | -32.6377
-1 | -0.0539 | 0.00334 | -0.0072 | -16.1377
-0.5 | 0.0069 | 0.00336 | -0.0088 | 2.0536
0 | 0.0679 | 0.00332 | -0.0105 | 20.4518
0.5 | 0.1296 | 0.00333 | -0.0123 | 38.9189
1 | 0.1911 | 0.00337 | -0.014 | 56.7062
1.5 | 0.2515 | 0.00339 | -0.0156 | 74.1888
2 | 0.3115 | 0.00343 | -0.0171 | 90.8163
3 | 0.3954 | 0.00502 | -0.0134 | 78.7649
3.5 | 0.433 | 0.00568 | -0.0106 | 76.2324
4 | 0.4658 | 0.00629 | -0.0069 | 74.0541
4.5 | 0.4729 | 0.00698 | 0.0021 | 67.7507
5 | 0.4886 | 0.00787 | 0.0088 | 62.0839
6 | 0.5355 | 0.00973 | 0.0183 | 55.036
6.5 | 0.5727 | 0.01037 | 0.0205 | 55.2266
7 | 0.6139 | 0.01091 | 0.022 | 56.2695
7.5 | 0.6526 | 0.01152 | 0.0237 | 56.6493
8 | 0.6933 | 0.01209 | 0.0252 | 57.3449
8.5 | 0.7326 | 0.01272 | 0.0267 | 57.5943
9 | 0.7708 | 0.01341 | 0.0284 | 57.4795
9.5 | 0.8103 | 0.01407 | 0.0297 | 57.5906
10 | 0.8499 | 0.01476 | 0.031 | 57.5813
10.5 | 0.8868 | 0.01558 | 0.0326 | 56.9191
11 | 0.9238 | 0.01643 | 0.0341 | 56.2264
11.5 | 0.9605 | 0.0173 | 0.0354 | 55.5202
12 | 0.9981 | 0.01814 | 0.0367 | 55.0221
12.5 | 1.0336 | 0.01912 | 0.0381 | 54.0586
13 | 1.0693 | 0.02013 | 0.0393 | 53.1197
13.5 | 1.1037 | 0.02121 | 0.0407 | 52.0368
14 | 1.1349 | 0.02248 | 0.0423 | 50.4849
14.5 | 1.1687 | 0.02366 | 0.0435 | 49.3956
15 | 1.2009 | 0.02497 | 0.0447 | 48.0937
15.5 | 1.2341 | 0.02621 | 0.0457 | 47.0851
16 | 1.2635 | 0.02776 | 0.047 | 45.5151
16.5 | 1.2941 | 0.02924 | 0.048 | 44.2579
17 | 1.3203 | 0.03105 | 0.0493 | 42.5217
17.5 | 1.3486 | 0.03277 | 0.0503 | 41.1535
18 | 1.3716 | 0.03491 | 0.0515 | 39.2896
18.5 | 1.3909 | 0.0374 | 0.0528 | 37.1898
19 | 1.4168 | 0.03944 | 0.0534 | 35.9229
19.5 | 1.4356 | 0.04215 | 0.0542 | 34.0593
20 | 1.4555 | 0.04482 | 0.0548 | 32.4743

## 99. Re 8M Mach 0.10 (1)
BIGFOIL.COM POLAR EXPORT
NACA66-120 a=0.2
NACA66-120 a=0.2 |  |  |  | Cl Max: | 1.414 | at alpha= | 15 | deg
JavaFoil+Calcfoil stall+Eppler ext transition |  |  |  | L/D Max: | 86.153 | at alpha= | 9 | deg
Re: | 8000000 |  |  | Cd Min: | 0.00359 | at alpha= | -0.5 | deg
Mach: | 0.1 |  |  | Cl=0 at alpha= | -0.55556 | deg
|  |  |  | @ Cl=0.1, Cd= | 0.0036338
|  |  |  | @ Cl=0.4, Cd= | 0.0055782
|  |  |  | @ Cl=0.6, Cd= | 0.0080517
alpha (deg) | Cl | Cd | Cm | Cl/Cd
-20 | -1.209 | 0.04311 | 0.042 | -28.049
-19.5 | -1.235 | 0.03916 | 0.041 | -31.54
-19 | -1.258 | 0.03642 | 0.04 | -34.54
-18.5 | -1.28 | 0.03307 | 0.039 | -38.709
-18 | -1.298 | 0.03066 | 0.038 | -42.333
-17.5 | -1.31 | 0.02855 | 0.037 | -45.881
-17 | -1.318 | 0.02645 | 0.036 | -49.818
-16.5 | -1.322 | 0.02489 | 0.035 | -53.099
-16 | -1.322 | 0.02349 | 0.034 | -56.279
-15.5 | -1.319 | 0.02236 | 0.033 | -58.999
-15 | -1.313 | 0.02111 | 0.032 | -62.21
-14.5 | -1.304 | 0.01995 | 0.03 | -65.349
-14 | -1.291 | 0.01879 | 0.029 | -68.717
-13.5 | -1.274 | 0.01792 | 0.028 | -71.114
-13 | -1.254 | 0.01705 | 0.027 | -73.556
-12.5 | -1.231 | 0.0162 | 0.025 | -75.969
-12 | -1.204 | 0.01544 | 0.024 | -77.979
-11.5 | -1.174 | 0.01465 | 0.023 | -80.131
-11 | -1.14 | 0.01405 | 0.022 | -81.113
-10.5 | -1.103 | 0.01343 | 0.02 | -82.148
-10 | -1.064 | 0.01279 | 0.019 | -83.168
-9.5 | -1.021 | 0.01225 | 0.018 | -83.368
-9 | -0.976 | 0.01175 | 0.016 | -83.114
-8.5 | -0.929 | 0.01122 | 0.015 | -82.81
-8 | -0.88 | 0.01075 | 0.013 | -81.823
-7.5 | -0.828 | 0.01037 | 0.012 | -79.836
-7 | -0.775 | 0.00996 | 0.011 | -77.813
-6.5 | -0.72 | 0.00959 | 0.009 | -75.082
-6 | -0.664 | 0.00922 | 0.008 | -71.966
-5.5 | -0.606 | 0.00895 | 0.006 | -67.731
-5 | -0.547 | 0.00864 | 0.005 | -63.369
-4.5 | -0.488 | 0.00837 | 0.003 | -58.306
-4 | -0.427 | 0.00809 | 0.002 | -52.815
-3.5 | -0.366 | 0.00778 | 0.001 | -47.075
-3 | -0.307 | 0.00522 | -0.001 | -58.771
-2.5 | -0.245 | 0.00419 | -0.002 | -58.51
-2 | -0.183 | 0.00364 | -0.004 | -50.314
-1.5 | -0.12 | 0.00362 | -0.005 | -33.14
-1 | -0.056 | 0.0036 | -0.007 | -15.652
-0.5 | 0.007 | 0.00359 | -0.008 | 2.01
0 | 0.071 | 0.00362 | -0.01 | 19.567
0.5 | 0.134 | 0.00365 | -0.011 | 36.817
1 | 0.197 | 0.00406 | -0.013 | 48.679
1.5 | 0.26 | 0.00471 | -0.014 | 55.115
2 | 0.322 | 0.00507 | -0.016 | 63.554
2.5 | 0.383 | 0.00545 | -0.017 | 70.289
3 | 0.444 | 0.00591 | -0.019 | 75.256
3.5 | 0.506 | 0.00626 | -0.02 | 80.709
4 | 0.566 | 0.00668 | -0.021 | 84.688
4.5 | 0.624 | 0.00902 | -0.023 | 69.15
5 | 0.683 | 0.00937 | -0.024 | 72.895
5.5 | 0.741 | 0.00971 | -0.026 | 76.321
6 | 0.798 | 0.01012 | -0.027 | 78.899
6.5 | 0.855 | 0.0105 | -0.028 | 81.374
7 | 0.909 | 0.01092 | -0.03 | 83.237
7.5 | 0.962 | 0.0114 | -0.031 | 84.397
8 | 1.014 | 0.01187 | -0.033 | 85.409
8.5 | 1.064 | 0.0124 | -0.034 | 85.808
9 | 1.112 | 0.0129 | -0.035 | 86.153
9.5 | 1.157 | 0.01349 | -0.037 | 85.807
10 | 1.199 | 0.01413 | -0.038 | 84.849
10.5 | 1.238 | 0.01474 | -0.039 | 83.945
11 | 1.272 | 0.01546 | -0.041 | 82.28
11.5 | 1.304 | 0.01616 | -0.042 | 80.647
12 | 1.331 | 0.01694 | -0.043 | 78.586
12.5 | 1.355 | 0.01774 | -0.044 | 76.371
13 | 1.375 | 0.01863 | -0.046 | 73.815
13.5 | 1.39 | 0.01972 | -0.047 | 70.529
14 | 1.402 | 0.02055 | -0.048 | 68.235
14.5 | 1.41 | 0.02164 | -0.049 | 65.15
15 | 1.414 | 0.02275 | -0.05 | 62.133
15.5 | 1.414 | 0.02408 | -0.052 | 58.696
16 | 1.409 | 0.02553 | -0.053 | 55.204
16.5 | 1.401 | 0.02718 | -0.054 | 51.56
17 | 1.39 | 0.02874 | -0.055 | 48.374
17.5 | 1.376 | 0.03069 | -0.056 | 44.823
18 | 1.358 | 0.0326 | -0.057 | 41.661
18.5 | 1.337 | 0.03511 | -0.058 | 38.079
19 | 1.314 | 0.03773 | -0.059 | 34.825
19.5 | 1.287 | 0.0414 | -0.059 | 31.076
20 | 1.259 | 0.04479 | -0.06 | 28.111

## 100. Re 8M Mach 0.10 (2)
BIGFOIL.COM POLAR EXPORT
NACA66-120 a=0.2
NACA66-120 a=0.2 |  |  |  | Cl Max: | 1.4533 | at alpha= | 20 | deg
XFOIL ncrit=9 |  |  |  | L/D Max: | 91.1628 | at alpha= | 2 | deg
Re: | 8000000 |  |  | Cd Min: | 0.04653 | at alpha= | 20 | deg
Mach: | 0.1 |  |  | Cl=0 at alpha= | -0.55719 | deg
|  |  |  | @ Cl=0.1, Cd= | 0.0033302
|  |  |  | @ Cl=0.4, Cd= | 0.0050792
|  |  |  | @ Cl=0.6, Cd= | 0.010929
alpha (deg) | Cl | Cd | Cm | Cl/Cd
-20 | -1.4335 | 0.03905 | -0.0705 | -36.7093
-19.5 | -1.4113 | 0.03666 | -0.0696 | -38.497
-19 | -1.3873 | 0.03446 | -0.0687 | -40.2583
-18.5 | -1.361 | 0.0325 | -0.0677 | -41.8769
-18 | -1.3338 | 0.03065 | -0.0666 | -43.5171
-17.5 | -1.305 | 0.02896 | -0.0654 | -45.0622
-17 | -1.2774 | 0.02726 | -0.064 | -46.8599
-16.5 | -1.2456 | 0.02583 | -0.0629 | -48.223
-16 | -1.2182 | 0.02422 | -0.0612 | -50.2973
-15 | -1.1534 | 0.02165 | -0.0583 | -53.2748
-14.5 | -1.1179 | 0.02057 | -0.057 | -54.3461
-14 | -1.0835 | 0.01949 | -0.0555 | -55.5926
-13.5 | -1.0461 | 0.01857 | -0.0543 | -56.3328
-13 | -1.009 | 0.01766 | -0.053 | -57.1348
-12.5 | -0.9712 | 0.0168 | -0.0516 | -57.8095
-12 | -0.9318 | 0.01602 | -0.0504 | -58.1648
-11.5 | -0.8949 | 0.01517 | -0.0488 | -58.9914
-11 | -0.8567 | 0.01441 | -0.0472 | -59.4518
-10.5 | -0.819 | 0.01366 | -0.0455 | -59.9561
-10 | -0.7782 | 0.01305 | -0.0442 | -59.6322
-9.5 | -0.7384 | 0.01241 | -0.0426 | -59.5004
-9 | -0.6962 | 0.01185 | -0.0414 | -58.7511
-8.5 | -0.6555 | 0.01126 | -0.0399 | -58.2149
-8 | -0.6145 | 0.01068 | -0.0383 | -57.5375
-7.5 | -0.5731 | 0.01016 | -0.0368 | -56.4075
-7 | -0.5305 | 0.00969 | -0.0353 | -54.7472
-6.5 | -0.4878 | 0.00924 | -0.0339 | -52.7922
-6 | -0.4462 | 0.0088 | -0.0321 | -50.7045
-5.5 | -0.4031 | 0.00842 | -0.0306 | -47.8741
-5 | -0.3616 | 0.00803 | -0.0287 | -45.0311
-4.5 | -0.3208 | 0.00766 | -0.0266 | -41.8799
-4 | -0.2933 | 0.00714 | -0.0217 | -41.0784
-3.5 | -0.2681 | 0.00666 | -0.0162 | -40.2553
-3 | -0.2323 | 0.00604 | -0.013 | -38.4603
-2 | -0.1515 | 0.00461 | -0.0085 | -32.8633
-1.5 | -0.1134 | 0.00345 | -0.006 | -32.8696
-1 | -0.0542 | 0.00334 | -0.0072 | -16.2275
-0.5 | 0.007 | 0.00337 | -0.0089 | 2.0772
0 | 0.0683 | 0.00332 | -0.0105 | 20.5723
0.5 | 0.1305 | 0.00334 | -0.0123 | 39.0719
1 | 0.1923 | 0.00337 | -0.0141 | 57.0623
1.5 | 0.2531 | 0.0034 | -0.0157 | 74.4412
2 | 0.3136 | 0.00344 | -0.0172 | 91.1628
2.5 | 0.3615 | 0.00408 | -0.0164 | 88.6029
3 | 0.3973 | 0.00503 | -0.0133 | 78.9861
3.5 | 0.4341 | 0.0057 | -0.0103 | 76.1579
4 | 0.4656 | 0.00632 | -0.0063 | 73.6709
4.5 | 0.4698 | 0.00705 | 0.0033 | 66.6383
5 | 0.4865 | 0.00795 | 0.0098 | 61.195
6 | 0.5331 | 0.00987 | 0.0194 | 54.0122
6.5 | 0.5707 | 0.01051 | 0.0216 | 54.3007
7 | 0.6113 | 0.01109 | 0.0232 | 55.1217
7.5 | 0.6513 | 0.01169 | 0.0248 | 55.7143
8 | 0.6912 | 0.0123 | 0.0264 | 56.1951
8.5 | 0.7317 | 0.0129 | 0.0278 | 56.7209
9 | 0.7692 | 0.01364 | 0.0297 | 56.393
9.5 | 0.81 | 0.01428 | 0.0309 | 56.7227
10 | 0.848 | 0.01506 | 0.0325 | 56.3081
10.5 | 0.8867 | 0.01584 | 0.0339 | 55.9785
11 | 0.9225 | 0.01678 | 0.0356 | 54.9762
11.5 | 0.961 | 0.0176 | 0.0368 | 54.6023
12 | 0.9985 | 0.01848 | 0.0382 | 54.0314
12.5 | 1.0339 | 0.01951 | 0.0396 | 52.9933
13 | 1.0704 | 0.02051 | 0.0409 | 52.1892
13.5 | 1.1032 | 0.02173 | 0.0425 | 50.7685
14 | 1.1368 | 0.02292 | 0.0439 | 49.5986
14.5 | 1.1685 | 0.02427 | 0.0454 | 48.1459
15 | 1.2028 | 0.0255 | 0.0465 | 47.1686
15.5 | 1.2333 | 0.02697 | 0.0478 | 45.7286
16 | 1.2652 | 0.02843 | 0.049 | 44.5023
16.5 | 1.2931 | 0.03016 | 0.0503 | 42.8747
17 | 1.3213 | 0.0319 | 0.0515 | 41.4201
17.5 | 1.346 | 0.03397 | 0.0528 | 39.6232
18 | 1.3713 | 0.03602 | 0.0539 | 38.0705
19 | 1.4151 | 0.04089 | 0.0559 | 34.6075
19.5 | 1.4357 | 0.04355 | 0.0566 | 32.9667
20 | 1.4533 | 0.04653 | 0.0573 | 31.2336

## 101. Re 8M Mach 0.25 (1)
BIGFOIL.COM POLAR EXPORT
NACA66-120 a=0.2
NACA66-120 a=0.2 |  |  |  | Cl Max: | 1.328 | at alpha= | 13 | deg
JavaFoil+Calcfoil stall+Eppler ext transition |  |  |  | L/D Max: | 83.722 | at alpha= | 4 | deg
Re: | 8000000 |  |  | Cd Min: | 0.00362 | at alpha= | -1 | deg
Mach: | 0.25 |  |  | Cl=0 at alpha= | -0.55385 | deg
|  |  |  | @ Cl=0.1, Cd= | 0.00365
|  |  |  | @ Cl=0.4, Cd= | 0.0056356
|  |  |  | @ Cl=0.6, Cd= | 0.0077267
alpha (deg) | Cl | Cd | Cm | Cl/Cd
-18.5 | -0.816 | 0.1379 | 0.025 | -5.916
-18 | -0.871 | 0.1198 | 0.027 | -7.274
-17.5 | -0.936 | 0.09152 | 0.03 | -10.232
-17 | -1.063 | 0.03904 | 0.036 | -27.219
-16.5 | -1.108 | 0.03187 | 0.035 | -34.775
-16 | -1.143 | 0.02801 | 0.034 | -40.804
-15.5 | -1.168 | 0.02563 | 0.033 | -45.582
-15 | -1.187 | 0.0239 | 0.032 | -49.684
-14.5 | -1.2 | 0.02249 | 0.031 | -53.339
-14 | -1.207 | 0.02087 | 0.03 | -57.843
-13.5 | -1.209 | 0.01968 | 0.029 | -61.418
-13 | -1.204 | 0.01855 | 0.027 | -64.91
-12.5 | -1.194 | 0.01764 | 0.026 | -67.7
-12 | -1.179 | 0.01676 | 0.025 | -70.342
-11.5 | -1.158 | 0.01586 | 0.023 | -73.013
-11 | -1.133 | 0.01507 | 0.022 | -75.154
-10.5 | -1.103 | 0.01434 | 0.021 | -76.89
-10 | -1.068 | 0.01359 | 0.019 | -78.616
-9.5 | -1.03 | 0.01291 | 0.018 | -79.832
-9 | -0.988 | 0.01236 | 0.017 | -79.976
-8.5 | -0.943 | 0.01177 | 0.015 | -80.104
-8 | -0.895 | 0.01128 | 0.014 | -79.3
-7.5 | -0.844 | 0.01078 | 0.012 | -78.274
-7 | -0.791 | 0.01035 | 0.011 | -76.433
-6.5 | -0.736 | 0.00996 | 0.009 | -73.87
-6 | -0.679 | 0.00961 | 0.008 | -70.606
-5.5 | -0.62 | 0.00925 | 0.007 | -67.038
-5 | -0.561 | 0.0089 | 0.005 | -63.033
-4.5 | -0.5 | 0.00861 | 0.004 | -58.039
-4 | -0.438 | 0.00829 | 0.002 | -52.828
-3.5 | -0.376 | 0.00801 | 0.001 | -46.915
-3 | -0.314 | 0.00536 | -0.001 | -58.663
-2.5 | -0.251 | 0.00472 | -0.002 | -53.204
-2 | -0.188 | 0.00369 | -0.004 | -51.029
-1.5 | -0.123 | 0.00366 | -0.006 | -33.598
-1 | -0.058 | 0.00362 | -0.007 | -15.98
-0.5 | 0.007 | 0.00362 | -0.009 | 2.047
0 | 0.073 | 0.00365 | -0.01 | 19.915
0.5 | 0.138 | 0.00365 | -0.012 | 37.803
1 | 0.202 | 0.00429 | -0.013 | 47.144
1.5 | 0.266 | 0.00479 | -0.015 | 55.606
2 | 0.33 | 0.00518 | -0.016 | 63.802
2.5 | 0.393 | 0.00558 | -0.018 | 70.311
3 | 0.456 | 0.00608 | -0.019 | 74.932
3.5 | 0.519 | 0.00645 | -0.02 | 80.412
4 | 0.58 | 0.00693 | -0.022 | 83.722
4.5 | 0.64 | 0.00932 | -0.023 | 68.661
5 | 0.7 | 0.0097 | -0.025 | 72.196
5.5 | 0.759 | 0.01009 | -0.026 | 75.232
6 | 0.817 | 0.01052 | -0.028 | 77.666
6.5 | 0.874 | 0.01096 | -0.029 | 79.776
7 | 0.929 | 0.0114 | -0.031 | 81.505
7.5 | 0.983 | 0.01191 | -0.032 | 82.513
8 | 1.034 | 0.01246 | -0.033 | 82.956
8.5 | 1.082 | 0.01307 | -0.035 | 82.8
9 | 1.129 | 0.01364 | -0.036 | 82.722
9.5 | 1.172 | 0.01429 | -0.038 | 81.991
10 | 1.21 | 0.01501 | -0.039 | 80.641
10.5 | 1.243 | 0.01577 | -0.04 | 78.814
11 | 1.271 | 0.01657 | -0.042 | 76.744
11.5 | 1.294 | 0.01739 | -0.043 | 74.434
12 | 1.312 | 0.01825 | -0.044 | 71.859
12.5 | 1.323 | 0.01925 | -0.045 | 68.729
13 | 1.328 | 0.02032 | -0.047 | 65.35
13.5 | 1.327 | 0.02147 | -0.048 | 61.79
14 | 1.319 | 0.02269 | -0.049 | 58.125
14.5 | 1.305 | 0.02413 | -0.05 | 54.051
15 | 1.283 | 0.02603 | -0.052 | 49.267
15.5 | 1.254 | 0.02811 | -0.053 | 44.609
16 | 1.218 | 0.03065 | -0.054 | 39.757
16.5 | 1.178 | 0.03293 | -0.055 | 35.759
17 | 1.126 | 0.03766 | -0.055 | 29.907
17.5 | 1.073 | 0.04164 | -0.056 | 25.759
18 | 0.937 | 0.09152 | -0.049 | 10.235

## 102. Re 8M Mach 0.25 (2)
BIGFOIL.COM POLAR EXPORT
NACA66-120 a=0.2
NACA66-120 a=0.2 |  |  |  | Cl Max: | 1.4164 | at alpha= | 20 | deg
XFOIL ncrit=9 |  |  |  | L/D Max: | 93.3908 | at alpha= | 2 | deg
Re: | 8000000 |  |  | Cd Min: | 0.05906 | at alpha= | 20 | deg
Mach: | 0.25 |  |  | Cl=0 at alpha= | -0.55845 | deg
|  |  |  | @ Cl=0.1, Cd= | 0.0033645
|  |  |  | @ Cl=0.4, Cd= | 0.0048001
|  |  |  | @ Cl=0.6, Cd= | 0.011988
alpha (deg) | Cl | Cd | Cm | Cl/Cd
-20 | -1.3977 | 0.05064 | -0.086 | -27.6007
-19.5 | -1.3861 | 0.04646 | -0.0854 | -29.8343
-19 | -1.3713 | 0.0428 | -0.0844 | -32.0397
-18.5 | -1.3515 | 0.03968 | -0.0831 | -34.06
-18 | -1.3263 | 0.03707 | -0.0817 | -35.7783
-17.5 | -1.3033 | 0.03448 | -0.08 | -37.7987
-17 | -1.2784 | 0.03208 | -0.0781 | -39.8504
-16.5 | -1.2489 | 0.03008 | -0.0764 | -41.5193
-16 | -1.2173 | 0.02831 | -0.0746 | -42.9989
-15.5 | -1.1844 | 0.02664 | -0.0728 | -44.4595
-15 | -1.1538 | 0.02492 | -0.0707 | -46.3002
-14.5 | -1.1232 | 0.02329 | -0.0684 | -48.2267
-14 | -1.0871 | 0.022 | -0.0665 | -49.4136
-13.5 | -1.0515 | 0.02073 | -0.0646 | -50.7236
-13 | -1.0125 | 0.01965 | -0.0629 | -51.5267
-12.5 | -0.9742 | 0.01857 | -0.061 | -52.461
-12 | -0.9339 | 0.01763 | -0.0594 | -52.9722
-11.5 | -0.8939 | 0.01673 | -0.0576 | -53.431
-11 | -0.8535 | 0.01588 | -0.0558 | -53.7469
-10.5 | -0.8153 | 0.01497 | -0.0537 | -54.4623
-10 | -0.7748 | 0.0142 | -0.0519 | -54.5634
-9.5 | -0.7325 | 0.01349 | -0.0502 | -54.2995
-9 | -0.6906 | 0.0128 | -0.0485 | -53.9531
-8.5 | -0.6467 | 0.0122 | -0.0471 | -53.0082
-8 | -0.6054 | 0.01153 | -0.0452 | -52.5065
-7.5 | -0.5628 | 0.01093 | -0.0434 | -51.4913
-7 | -0.5193 | 0.01038 | -0.0418 | -50.0289
-6.5 | -0.4754 | 0.00988 | -0.0402 | -48.1174
-6 | -0.4324 | 0.00937 | -0.0384 | -46.1473
-5.5 | -0.3881 | 0.00892 | -0.0368 | -43.509
-5 | -0.3448 | 0.00849 | -0.0349 | -40.6125
-4.5 | -0.3022 | 0.00807 | -0.0329 | -37.4473
-4 | -0.27 | 0.00745 | -0.0289 | -36.2416
-3.5 | -0.2525 | 0.00676 | -0.0218 | -37.3521
-3 | -0.2294 | 0.00615 | -0.0156 | -37.3008
-2 | -0.1543 | 0.00466 | -0.0092 | -33.1116
-1.5 | -0.1178 | 0.00344 | -0.006 | -34.2442
-1 | -0.0559 | 0.00337 | -0.0075 | -16.5875
-0.5 | 0.0074 | 0.00339 | -0.0092 | 2.1829
0 | 0.0709 | 0.00336 | -0.0109 | 21.1012
0.5 | 0.1353 | 0.00337 | -0.0128 | 40.1484
1 | 0.1991 | 0.0034 | -0.0146 | 58.5588
1.5 | 0.2623 | 0.00345 | -0.0163 | 76.029
2 | 0.325 | 0.00348 | -0.0179 | 93.3908
2.5 | 0.3757 | 0.00403 | -0.0172 | 93.2258
3 | 0.4082 | 0.00506 | -0.0131 | 80.6719
3.5 | 0.4388 | 0.00581 | -0.0086 | 75.525
4 | 0.4533 | 0.00638 | -0.0006 | 71.0502
4.5 | 0.4575 | 0.00742 | 0.0088 | 61.6577
5 | 0.4757 | 0.00844 | 0.015 | 56.3626
5.5 | 0.4964 | 0.00954 | 0.0204 | 52.0335
6 | 0.5187 | 0.0107 | 0.0254 | 48.4766
6.5 | 0.5588 | 0.01137 | 0.0274 | 49.1469
7 | 0.6008 | 0.012 | 0.0291 | 50.0667
7.5 | 0.6419 | 0.01269 | 0.0309 | 50.5831
8 | 0.6832 | 0.01336 | 0.0326 | 51.1377
8.5 | 0.7237 | 0.01408 | 0.0344 | 51.3991
9 | 0.7639 | 0.01486 | 0.0361 | 51.4065
9.5 | 0.8057 | 0.0156 | 0.0376 | 51.6474
10 | 0.844 | 0.01653 | 0.0395 | 51.0587
10.5 | 0.8839 | 0.01743 | 0.0412 | 50.7114
11 | 0.9213 | 0.01848 | 0.043 | 49.8539
11.5 | 0.9621 | 0.01941 | 0.0444 | 49.5672
12 | 0.9983 | 0.02057 | 0.0463 | 48.5318
12.5 | 1.0353 | 0.02172 | 0.0481 | 47.6657
13 | 1.0692 | 0.02309 | 0.0501 | 46.3058
13.5 | 1.1056 | 0.0244 | 0.0517 | 45.3115
14 | 1.1399 | 0.02584 | 0.0534 | 44.1138
14.5 | 1.1733 | 0.02737 | 0.0552 | 42.8681
15 | 1.2057 | 0.02906 | 0.0569 | 41.49
15.5 | 1.2369 | 0.03084 | 0.0586 | 40.107
16 | 1.2648 | 0.03291 | 0.0604 | 38.4321
16.5 | 1.2933 | 0.03503 | 0.062 | 36.9198
17 | 1.3135 | 0.03778 | 0.0639 | 34.7671
17.5 | 1.3363 | 0.0405 | 0.0654 | 32.9951
18 | 1.3614 | 0.04319 | 0.0665 | 31.5212
18.5 | 1.3811 | 0.04637 | 0.0676 | 29.7843
19 | 1.3965 | 0.0501 | 0.0685 | 27.8743
19.5 | 1.4068 | 0.05443 | 0.069 | 25.846
20 | 1.4164 | 0.05906 | 0.0691 | 23.9824

## 103. Re 8M Mach 0.50 (1)
BIGFOIL.COM POLAR EXPORT
NACA66-120 a=0.2
NACA66-120 a=0.2 |  |  |  | Cl Max: | 1.22 | at alpha= | 20 | deg
JavaFoil+Calcfoil stall+Eppler ext transition |  |  |  | L/D Max: | 77.13 | at alpha= | 3.5 | deg
Re: | 8000000 |  |  | Cd Min: | 0.00347 | at alpha= | -2 | deg
Mach: | 0.5 |  |  | Cl=0 at alpha= | -0.5548 | deg
|  |  |  | @ Cl=0.1, Cd= | 0.0035744
|  |  |  | @ Cl=0.4, Cd= | 0.0060824
|  |  |  | @ Cl=0.6, Cd= | 0.0085409
alpha (deg) | Cl | Cd | Cm | Cl/Cd
-20 | -1.106 | 0.1518 | 0.031 | -7.287
-19.5 | -1.078 | 0.14637 | 0.03 | -7.366
-19 | -1.066 | 0.13662 | 0.033 | -7.802
-18.5 | -1.028 | 0.13698 | 0.03 | -7.508
-18 | -0.994 | 0.13526 | 0.027 | -7.35
-17.5 | -0.965 | 0.13025 | 0.026 | -7.407
-17 | -0.953 | 0.11765 | 0.029 | -8.098
-16.5 | -0.915 | 0.1183 | 0.026 | -7.733
-16 | -0.879 | 0.11791 | 0.022 | -7.455
-15.5 | -0.857 | 0.11547 | 0.023 | -7.424
-15 | -0.83 | 0.10704 | 0.023 | -7.75
-14.5 | -0.796 | 0.10522 | 0.02 | -7.562
-14 | -0.77 | 0.0958 | 0.02 | -8.037
-13.5 | -0.753 | 0.08193 | 0.022 | -9.19
-13 | -0.71 | 0.09503 | 0.016 | -7.467
-12.5 | -0.681 | 0.08773 | 0.015 | -7.768
-12 | -0.655 | 0.07965 | 0.015 | -8.23
-11.5 | -0.742 | 0.02269 | 0.026 | -32.687
-11 | -0.712 | 0.02014 | 0.024 | -35.356
-10.5 | -0.68 | 0.01892 | 0.023 | -35.919
-10 | -0.539 | 0.06786 | 0.01 | -7.945
-9.5 | -0.611 | 0.01796 | 0.02 | -34.045
-9 | -0.842 | 0.01657 | 0.018 | -50.851
-8.5 | -0.909 | 0.01519 | 0.017 | -59.841
-8 | -0.909 | 0.01415 | 0.015 | -64.269
-7.5 | -0.884 | 0.01323 | 0.014 | -66.8
-7 | -0.844 | 0.01247 | 0.012 | -67.718
-6.5 | -0.795 | 0.01187 | 0.01 | -67.001
-6 | -0.74 | 0.01123 | 0.009 | -65.943
-5.5 | -0.681 | 0.01072 | 0.007 | -63.512
-5 | -0.618 | 0.01028 | 0.006 | -60.079
-4.5 | -0.552 | 0.00986 | 0.004 | -56.012
-4 | -0.485 | 0.00945 | 0.002 | -51.306
-3.5 | -0.416 | 0.00905 | 0.001 | -45.976
-3 | -0.348 | 0.00615 | -0.001 | -56.599
-2.5 | -0.278 | 0.00521 | -0.003 | -53.492
-2 | -0.21 | 0.00347 | -0.004 | -60.445
-1.5 | -0.137 | 0.00366 | -0.006 | -37.562
-1 | -0.065 | 0.00396 | -0.008 | -16.348
-0.5 | 0.008 | 0.00367 | -0.01 | 2.256
0 | 0.081 | 0.00349 | -0.011 | 23.205
0.5 | 0.153 | 0.00381 | -0.013 | 40.246
1 | 0.225 | 0.00474 | -0.015 | 47.351
1.5 | 0.296 | 0.00531 | -0.016 | 55.693
2 | 0.367 | 0.00583 | -0.018 | 62.856
2.5 | 0.435 | 0.00635 | -0.019 | 68.596
3 | 0.505 | 0.00694 | -0.021 | 72.817
3.5 | 0.575 | 0.00745 | -0.023 | 77.13
4 | 0.641 | 0.01033 | -0.024 | 62.017
4.5 | 0.708 | 0.01083 | -0.026 | 65.344
5 | 0.773 | 0.01134 | -0.028 | 68.12
5.5 | 0.836 | 0.01189 | -0.029 | 70.245
6 | 0.896 | 0.01253 | -0.031 | 71.47
6.5 | 0.952 | 0.01327 | -0.032 | 71.701
7 | 1.003 | 0.01402 | -0.034 | 71.522
7.5 | 1.047 | 0.01483 | -0.035 | 70.594
8 | 1.081 | 0.01574 | -0.037 | 68.709
8.5 | 1.101 | 0.01676 | -0.039 | 65.656
9 | 1.094 | 0.01801 | -0.04 | 60.755
9.5 | 1.028 | 0.01955 | -0.042 | 52.571
10 | 0.719 | 0.02083 | -0.043 | 34.499
10.5 | 0.75 | 0.0229 | -0.044 | 32.749
11 | 0.658 | 0.07606 | -0.023 | 8.647
11.5 | 0.817 | 0.02372 | -0.047 | 34.434
12 | 0.848 | 0.02594 | -0.049 | 32.671
12.5 | 0.878 | 0.02852 | -0.05 | 30.778
13 | 0.906 | 0.0317 | -0.051 | 28.573
13.5 | 0.915 | 0.04311 | -0.051 | 21.217
14 | 0.968 | 0.03419 | -0.054 | 28.303
14.5 | 0.867 | 0.09786 | -0.037 | 8.862
15 | 0.969 | 0.06412 | -0.051 | 15.108
15.5 | 0.959 | 0.09016 | -0.047 | 10.636
16 | 0.946 | 0.11532 | -0.038 | 8.203
16.5 | 1.05 | 0.07616 | -0.054 | 13.791
17 | 1.047 | 0.10051 | -0.051 | 10.419
17.5 | 1.032 | 0.12737 | -0.042 | 8.1
18 | 1.117 | 0.09649 | -0.055 | 11.578
18.5 | 1.153 | 0.0983 | -0.057 | 11.73
19 | 1.11 | 0.14529 | -0.043 | 7.643
19.5 | 1.144 | 0.14723 | -0.046 | 7.769
20 | 1.22 | 0.12005 | -0.057 | 10.16

## 104. Re 8M Mach 0.50 (2)
BIGFOIL.COM POLAR EXPORT
NACA66-120 a=0.2
NACA66-120 a=0.2 |  |  |  | Cl Max: | 1.0047 | at alpha= | 13 | deg
XFOIL ncrit=9 |  |  |  | L/D Max: | 109.025 | at alpha= | 2.5 | deg
Re: | 8000000 |  |  | Cd Min: | 0.20718 | at alpha= | -20 | deg
Mach: | 0.5 |  |  | Cl=0 at alpha= | -0.56198 | deg
|  |  |  | @ Cl=0.1, Cd= | 0.00356
|  |  |  | @ Cl=0.4, Cd= | 0.0037869
|  |  |  | @ Cl=0.6, Cd= | 0.017269
alpha (deg) | Cl | Cd | Cm | Cl/Cd
-20 | -0.5623 | 0.20718 | -0.0256 | -2.7141
-19.5 | -0.5612 | 0.1953 | -0.0319 | -2.8735
-19 | -0.5582 | 0.18444 | -0.0382 | -3.0265
-18.5 | -0.5559 | 0.17374 | -0.0445 | -3.1996
-18 | -0.5592 | 0.16212 | -0.0513 | -3.4493
-17.5 | -0.5773 | 0.1482 | -0.0597 | -3.8954
-16.5 | -0.6443 | 0.11778 | -0.0788 | -5.4704
-16 | -0.6648 | 0.10488 | -0.0871 | -6.3387
-15.5 | -0.687 | 0.09189 | -0.0958 | -7.4763
-15 | -0.7109 | 0.0796 | -0.1038 | -8.9309
-14.5 | -0.7404 | 0.06804 | -0.1103 | -10.8818
-14 | -0.7656 | 0.05812 | -0.114 | -13.1727
-13.5 | -0.7946 | 0.04918 | -0.1151 | -16.157
-13 | -0.8185 | 0.04175 | -0.1135 | -19.6048
-12.5 | -0.8365 | 0.03555 | -0.1098 | -23.5302
-12 | -0.8442 | 0.03066 | -0.1048 | -27.5342
-11.5 | -0.8413 | 0.02684 | -0.099 | -31.345
-11 | -0.8195 | 0.02415 | -0.094 | -33.9337
-10.5 | -0.7875 | 0.02207 | -0.0896 | -35.6819
-10 | -0.7533 | 0.02024 | -0.0852 | -37.2184
-9.5 | -0.7092 | 0.01889 | -0.0818 | -37.5437
-9 | -0.6643 | 0.01766 | -0.0785 | -37.6161
-8.5 | -0.6165 | 0.01663 | -0.0757 | -37.0716
-8 | -0.5689 | 0.01563 | -0.0729 | -36.398
-7.5 | -0.5202 | 0.01476 | -0.0704 | -35.2439
-7 | -0.4732 | 0.01388 | -0.0677 | -34.0922
-6.5 | -0.4243 | 0.01311 | -0.0654 | -32.3646
-6 | -0.3753 | 0.01241 | -0.0631 | -30.2417
-5.5 | -0.3265 | 0.0117 | -0.0609 | -27.906
-5 | -0.2769 | 0.01105 | -0.0589 | -25.0588
-4.5 | -0.2277 | 0.01042 | -0.0568 | -21.8522
-4 | -0.1899 | 0.00952 | -0.053 | -19.9475
-3.5 | -0.1733 | 0.00818 | -0.0457 | -21.1858
-3 | -0.1671 | 0.00681 | -0.0362 | -24.5374
-2.5 | -0.1814 | 0.00575 | -0.0217 | -31.5478
-2 | -0.1694 | 0.00471 | -0.0121 | -35.966
-1.5 | -0.1353 | 0.00358 | -0.0068 | -37.7933
-1 | -0.0636 | 0.00356 | -0.0085 | -17.8652
-0.5 | 0.009 | 0.00357 | -0.0104 | 2.521
0 | 0.0829 | 0.00356 | -0.0126 | 23.2865
0.5 | 0.1565 | 0.00356 | -0.0148 | 43.9607
1 | 0.2296 | 0.00357 | -0.0168 | 64.3137
1.5 | 0.3019 | 0.00362 | -0.0186 | 83.3978
2 | 0.3751 | 0.00364 | -0.0205 | 103.0495
2.5 | 0.4361 | 0.004 | -0.0201 | 109.025
3 | 0.4531 | 0.00513 | -0.0113 | 88.3236
3.5 | 0.4226 | 0.00636 | 0.0065 | 66.4465
4 | 0.4229 | 0.00781 | 0.0172 | 54.1485
4.5 | 0.4268 | 0.00948 | 0.0265 | 45.0211
5 | 0.4357 | 0.01115 | 0.0346 | 39.0762
5.5 | 0.445 | 0.01293 | 0.0423 | 34.4161
6 | 0.4659 | 0.01452 | 0.0481 | 32.0868
6.5 | 0.511 | 0.01548 | 0.0505 | 33.0103
7 | 0.5591 | 0.01637 | 0.0526 | 34.1539
7.5 | 0.6055 | 0.01739 | 0.0548 | 34.8189
8 | 0.6517 | 0.01845 | 0.0572 | 35.3225
8.5 | 0.698 | 0.0196 | 0.0596 | 35.6122
9 | 0.7451 | 0.02076 | 0.062 | 35.8911
9.5 | 0.7885 | 0.02214 | 0.0648 | 35.6143
10 | 0.8314 | 0.02358 | 0.0677 | 35.2587
10.5 | 0.8723 | 0.02524 | 0.0708 | 34.5602
11 | 0.9129 | 0.02699 | 0.074 | 33.8236
11.5 | 0.9482 | 0.02916 | 0.0775 | 32.5171
12 | 0.9768 | 0.03179 | 0.0814 | 30.7266
12.5 | 0.9961 | 0.03516 | 0.0854 | 28.3305
13 | 1.0047 | 0.0394 | 0.0894 | 25.5
13.5 | 0.9974 | 0.04499 | 0.093 | 22.1694
14 | 0.9751 | 0.05218 | 0.0953 | 18.6872
14.5 | 0.9528 | 0.0602 | 0.0957 | 15.8272
15 | 0.9244 | 0.06976 | 0.0938 | 13.2511
15.5 | 0.8995 | 0.07994 | 0.09 | 11.2522
16 | 0.8717 | 0.09136 | 0.0842 | 9.5414
17 | 0.8251 | 0.11549 | 0.0695 | 7.1443
17.5 | 0.8055 | 0.12785 | 0.0615 | 6.3004
18 | 0.7915 | 0.13972 | 0.0537 | 5.6649

## 105. Re 10M Mach 0.00 (1)
BIGFOIL.COM POLAR EXPORT
NACA66-120 a=0.2
NACA66-120 a=0.2 |  |  |  | Cl Max: | 1.434 | at alpha= | 15.5 | deg
JavaFoil+Calcfoil stall+Eppler ext transition |  |  |  | L/D Max: | 90.279 | at alpha= | 9 | deg
Re: | 10000000 |  |  | Cd Min: | 0.00348 | at alpha= | -0.5 | deg
Mach: | 0 |  |  | Cl=0 at alpha= | -0.55556 | deg
|  |  |  | @ Cl=0.1, Cd= | 0.0038386
|  |  |  | @ Cl=0.4, Cd= | 0.0057359
|  |  |  | @ Cl=0.6, Cd= | 0.0079169
alpha (deg) | Cl | Cd | Cm | Cl/Cd
-20 | -1.269 | 0.03727 | 0.042 | -34.045
-19.5 | -1.288 | 0.03497 | 0.041 | -36.844
-19 | -1.307 | 0.03241 | 0.04 | -40.318
-18.5 | -1.323 | 0.03023 | 0.039 | -43.754
-18 | -1.336 | 0.02805 | 0.038 | -47.65
-17.5 | -1.344 | 0.02634 | 0.037 | -51.007
-17 | -1.347 | 0.02469 | 0.036 | -54.56
-16.5 | -1.347 | 0.02328 | 0.035 | -57.88
-16 | -1.344 | 0.02203 | 0.034 | -61.029
-15.5 | -1.339 | 0.02084 | 0.033 | -64.226
-15 | -1.329 | 0.01977 | 0.031 | -67.254
-14.5 | -1.317 | 0.01879 | 0.03 | -70.101
-14 | -1.302 | 0.01769 | 0.029 | -73.618
-13.5 | -1.284 | 0.01681 | 0.028 | -76.356
-13 | -1.262 | 0.01595 | 0.027 | -79.075
-12.5 | -1.236 | 0.01522 | 0.025 | -81.206
-12 | -1.208 | 0.01457 | 0.024 | -82.882
-11.5 | -1.176 | 0.01391 | 0.023 | -84.547
-11 | -1.141 | 0.01332 | 0.021 | -85.669
-10.5 | -1.104 | 0.01274 | 0.02 | -86.65
-10 | -1.063 | 0.01213 | 0.019 | -87.64
-9.5 | -1.02 | 0.01169 | 0.017 | -87.275
-9 | -0.975 | 0.01117 | 0.016 | -87.321
-8.5 | -0.927 | 0.01072 | 0.015 | -86.523
-8 | -0.878 | 0.01029 | 0.013 | -85.307
-7.5 | -0.826 | 0.00988 | 0.012 | -83.546
-7 | -0.773 | 0.0095 | 0.011 | -81.358
-6.5 | -0.718 | 0.00916 | 0.009 | -78.308
-6 | -0.662 | 0.00881 | 0.008 | -75.125
-5.5 | -0.604 | 0.00854 | 0.006 | -70.695
-5 | -0.546 | 0.00826 | 0.005 | -66.043
-4.5 | -0.486 | 0.00799 | 0.003 | -60.813
-4 | -0.426 | 0.00773 | 0.002 | -55.055
-3.5 | -0.365 | 0.00745 | 0.001 | -48.983
-3 | -0.305 | 0.00555 | -0.001 | -54.9
-2.5 | -0.243 | 0.00515 | -0.002 | -47.198
-2 | -0.182 | 0.00424 | -0.004 | -42.906
-1.5 | -0.119 | 0.00438 | -0.005 | -27.19
-1 | -0.056 | 0.00355 | -0.007 | -15.783
-0.5 | 0.007 | 0.00348 | -0.008 | 2.063
0 | 0.07 | 0.00351 | -0.01 | 20.054
0.5 | 0.133 | 0.0042 | -0.011 | 31.763
1 | 0.196 | 0.00462 | -0.013 | 42.374
1.5 | 0.258 | 0.00494 | -0.014 | 52.311
2 | 0.32 | 0.00528 | -0.016 | 60.647
2.5 | 0.381 | 0.00563 | -0.017 | 67.701
3 | 0.442 | 0.00597 | -0.018 | 74.129
3.5 | 0.503 | 0.00634 | -0.02 | 79.429
4 | 0.564 | 0.00675 | -0.021 | 83.529
4.5 | 0.622 | 0.00863 | -0.023 | 72.084
5 | 0.681 | 0.00893 | -0.024 | 76.212
5.5 | 0.739 | 0.00928 | -0.026 | 79.656
6 | 0.796 | 0.00966 | -0.027 | 82.405
6.5 | 0.852 | 0.01003 | -0.028 | 84.935
7 | 0.907 | 0.01042 | -0.03 | 87.04
7.5 | 0.96 | 0.01086 | -0.031 | 88.341
8 | 1.012 | 0.01134 | -0.032 | 89.199
8.5 | 1.062 | 0.01179 | -0.034 | 90.057
9 | 1.11 | 0.01229 | -0.035 | 90.279
9.5 | 1.156 | 0.01285 | -0.036 | 89.954
10 | 1.198 | 0.01342 | -0.038 | 89.297
10.5 | 1.237 | 0.01404 | -0.039 | 88.1
11 | 1.273 | 0.01466 | -0.04 | 86.84
11.5 | 1.305 | 0.01532 | -0.042 | 85.212
12 | 1.334 | 0.01601 | -0.043 | 83.351
12.5 | 1.36 | 0.01676 | -0.044 | 81.133
13 | 1.381 | 0.01759 | -0.045 | 78.543
13.5 | 1.399 | 0.01847 | -0.047 | 75.764
14 | 1.413 | 0.01948 | -0.048 | 72.538
14.5 | 1.424 | 0.02038 | -0.049 | 69.87
15 | 1.431 | 0.02146 | -0.05 | 66.658
15.5 | 1.434 | 0.02274 | -0.051 | 63.051
16 | 1.433 | 0.0239 | -0.053 | 59.966
16.5 | 1.429 | 0.02542 | -0.054 | 56.21
17 | 1.422 | 0.027 | -0.055 | 52.657
17.5 | 1.412 | 0.0285 | -0.056 | 49.538
18 | 1.398 | 0.03047 | -0.057 | 45.881
18.5 | 1.382 | 0.03235 | -0.058 | 42.729
19 | 1.363 | 0.03505 | -0.059 | 38.88
19.5 | 1.342 | 0.03748 | -0.06 | 35.808
20 | 1.319 | 0.04017 | -0.06 | 32.844

## 106. Re 10M Mach 0.00 (2)
BIGFOIL.COM POLAR EXPORT
NACA66-120 a=0.2
NACA66-120 a=0.2 |  |  |  | Cl Max: | 1.483 | at alpha= | 20 | deg
XFOIL ncrit=9 |  |  |  | L/D Max: | 87.0255 | at alpha= | 2 | deg
Re: | 10000000 |  |  | Cd Min: | 0.04246 | at alpha= | 20 | deg
Mach: | 0 |  |  | Cl=0 at alpha= | -0.56013 | deg
|  |  |  | @ Cl=0.1, Cd= | 0.0031449
|  |  |  | @ Cl=0.4, Cd= | 0.0053649
|  |  |  | @ Cl=0.6, Cd= | 0.010088
alpha (deg) | Cl | Cd | Cm | Cl/Cd
-20 | -1.4601 | 0.03557 | -0.0661 | -41.0486
-19.5 | -1.4379 | 0.03336 | -0.0651 | -43.1025
-19 | -1.411 | 0.03155 | -0.0642 | -44.7227
-18.5 | -1.3847 | 0.02974 | -0.0631 | -46.5602
-18 | -1.3547 | 0.02822 | -0.0622 | -48.005
-17.5 | -1.3266 | 0.02662 | -0.0609 | -49.8347
-17 | -1.2954 | 0.02524 | -0.0599 | -51.3233
-16.5 | -1.2642 | 0.02391 | -0.0586 | -52.8733
-16 | -1.2305 | 0.02275 | -0.0576 | -54.0879
-15.5 | -1.2003 | 0.0214 | -0.056 | -56.0888
-15 | -1.1663 | 0.0203 | -0.0547 | -57.4532
-14.5 | -1.1335 | 0.01919 | -0.0532 | -59.0672
-14 | -1.0973 | 0.01826 | -0.0519 | -60.0931
-13.5 | -1.0623 | 0.01728 | -0.0505 | -61.4757
-13 | -1.024 | 0.01648 | -0.0493 | -62.1359
-12.5 | -0.9865 | 0.01567 | -0.048 | -62.9547
-12 | -0.9478 | 0.01494 | -0.0467 | -63.4404
-11.5 | -0.9088 | 0.01426 | -0.0454 | -63.7307
-11 | -0.8702 | 0.01357 | -0.0439 | -64.1268
-10.5 | -0.8317 | 0.01287 | -0.0424 | -64.6232
-10 | -0.7928 | 0.01221 | -0.0408 | -64.9304
-9.5 | -0.7516 | 0.01164 | -0.0395 | -64.5704
-9 | -0.711 | 0.01107 | -0.0381 | -64.2276
-8.5 | -0.6688 | 0.01057 | -0.0368 | -63.2734
-8 | -0.6277 | 0.01005 | -0.0353 | -62.4577
-7.5 | -0.587 | 0.00955 | -0.0336 | -61.466
-7 | -0.5449 | 0.00911 | -0.0321 | -59.8134
-6.5 | -0.502 | 0.00872 | -0.0307 | -57.5688
-6 | -0.4604 | 0.00832 | -0.029 | -55.3365
-5.5 | -0.4183 | 0.00796 | -0.0273 | -52.5503
-5 | -0.3761 | 0.00762 | -0.0255 | -49.357
-4.5 | -0.3359 | 0.00728 | -0.0232 | -46.1401
-4 | -0.3029 | 0.00698 | -0.0193 | -43.3954
-3.5 | -0.2694 | 0.00649 | -0.0155 | -41.51
-3 | -0.2282 | 0.00599 | -0.0134 | -38.0968
-2.5 | -0.1859 | 0.00544 | -0.0115 | -34.1728
-2 | -0.1427 | 0.00482 | -0.0098 | -29.6058
-1.5 | -0.0984 | 0.00412 | -0.0085 | -23.8835
-1 | -0.0534 | 0.0032 | -0.0073 | -16.6875
-0.5 | 0.0073 | 0.00314 | -0.0089 | 2.3248
0 | 0.0689 | 0.00315 | -0.0106 | 21.873
0.5 | 0.1294 | 0.00314 | -0.0122 | 41.2102
1 | 0.1905 | 0.00317 | -0.0139 | 60.0946
1.5 | 0.252 | 0.00319 | -0.0157 | 78.9969
2 | 0.3072 | 0.00353 | -0.0163 | 87.0255
2.5 | 0.3473 | 0.0045 | -0.0141 | 77.1778
3 | 0.3882 | 0.00518 | -0.012 | 74.9421
3.5 | 0.4265 | 0.00578 | -0.0094 | 73.7889
4 | 0.4598 | 0.00634 | -0.0057 | 72.5237
4.5 | 0.4688 | 0.00697 | 0.0029 | 67.2597
5 | 0.4867 | 0.0078 | 0.0092 | 62.3974
5.5 | 0.5131 | 0.00859 | 0.0136 | 59.7322
6 | 0.5435 | 0.00936 | 0.0171 | 58.0662
6.5 | 0.584 | 0.00987 | 0.0188 | 59.1692
7 | 0.6243 | 0.01042 | 0.0204 | 59.9136
7.5 | 0.6651 | 0.01097 | 0.0219 | 60.629
8 | 0.7053 | 0.01156 | 0.0234 | 61.0121
8.5 | 0.7445 | 0.01219 | 0.025 | 61.0747
9 | 0.7848 | 0.01279 | 0.0264 | 61.3604
9.5 | 0.824 | 0.01344 | 0.0279 | 61.3095
10 | 0.8619 | 0.01415 | 0.0294 | 60.9117
10.5 | 0.8996 | 0.01491 | 0.031 | 60.3353
11.5 | 0.9767 | 0.01645 | 0.0335 | 59.3739
12 | 1.0121 | 0.0174 | 0.035 | 58.1667
12.5 | 1.049 | 0.01827 | 0.0363 | 57.4165
13 | 1.0823 | 0.01936 | 0.038 | 55.9039
13.5 | 1.1178 | 0.02036 | 0.0392 | 54.9018
14 | 1.1518 | 0.02148 | 0.0405 | 53.622
14.5 | 1.186 | 0.02261 | 0.0417 | 52.4547
15 | 1.219 | 0.02382 | 0.043 | 51.1755
15.5 | 1.2505 | 0.02516 | 0.0442 | 49.7019
16 | 1.2822 | 0.0265 | 0.0454 | 48.3849
16.5 | 1.3104 | 0.02811 | 0.0467 | 46.6169
17 | 1.3382 | 0.02979 | 0.048 | 44.9211
17.5 | 1.3637 | 0.03163 | 0.0493 | 43.1141
18 | 1.3897 | 0.03354 | 0.0503 | 41.4341
18.5 | 1.4159 | 0.03546 | 0.0512 | 39.9295
19 | 1.4404 | 0.03758 | 0.052 | 38.3289
19.5 | 1.4637 | 0.0398 | 0.0528 | 36.7764
20 | 1.483 | 0.04246 | 0.0536 | 34.927

## 107. Re 10M Mach 0.10 (1)
BIGFOIL.COM POLAR EXPORT
NACA66-120 a=0.2
NACA66-120 a=0.2 |  |  |  | Cl Max: | 1.415 | at alpha= | 15 | deg
JavaFoil+Calcfoil stall+Eppler ext transition |  |  |  | L/D Max: | 89.6 | at alpha= | 9 | deg
Re: | 10000000 |  |  | Cd Min: | 0.00351 | at alpha= | 0 | deg
Mach: | 0.1 |  |  | Cl=0 at alpha= | -0.55556 | deg
|  |  |  | @ Cl=0.1, Cd= | 0.0038276
|  |  |  | @ Cl=0.4, Cd= | 0.0057577
|  |  |  | @ Cl=0.6, Cd= | 0.0078807
alpha (deg) | Cl | Cd | Cm | Cl/Cd
-20 | -1.213 | 0.04076 | 0.042 | -29.758
-19.5 | -1.24 | 0.03645 | 0.041 | -34.018
-19 | -1.262 | 0.03413 | 0.04 | -36.983
-18.5 | -1.283 | 0.03157 | 0.039 | -40.63
-18 | -1.3 | 0.02935 | 0.038 | -44.303
-17.5 | -1.313 | 0.02714 | 0.037 | -48.355
-17 | -1.32 | 0.02539 | 0.036 | -51.981
-16.5 | -1.323 | 0.02402 | 0.035 | -55.085
-16 | -1.324 | 0.02253 | 0.034 | -58.756
-15.5 | -1.321 | 0.02144 | 0.033 | -61.612
-15 | -1.315 | 0.02017 | 0.032 | -65.194
-14.5 | -1.305 | 0.01913 | 0.03 | -68.25
-14 | -1.293 | 0.018 | 0.029 | -71.817
-13.5 | -1.276 | 0.01709 | 0.028 | -74.689
-13 | -1.256 | 0.01622 | 0.027 | -77.455
-12.5 | -1.233 | 0.01544 | 0.025 | -79.827
-12 | -1.205 | 0.01477 | 0.024 | -81.629
-11.5 | -1.175 | 0.01409 | 0.023 | -83.39
-11 | -1.141 | 0.01349 | 0.022 | -84.631
-10.5 | -1.104 | 0.01289 | 0.02 | -85.653
-10 | -1.065 | 0.01231 | 0.019 | -86.478
-9.5 | -1.023 | 0.01178 | 0.018 | -86.77
-9 | -0.978 | 0.01128 | 0.016 | -86.687
-8.5 | -0.93 | 0.01079 | 0.015 | -86.211
-8 | -0.881 | 0.01035 | 0.013 | -85.069
-7.5 | -0.829 | 0.00995 | 0.012 | -83.297
-7 | -0.776 | 0.00956 | 0.011 | -81.167
-6.5 | -0.721 | 0.00924 | 0.009 | -77.976
-6 | -0.664 | 0.00888 | 0.008 | -74.836
-5.5 | -0.607 | 0.00858 | 0.006 | -70.736
-5 | -0.548 | 0.00831 | 0.005 | -65.931
-4.5 | -0.488 | 0.00802 | 0.003 | -60.896
-4 | -0.428 | 0.00776 | 0.002 | -55.156
-3.5 | -0.367 | 0.0075 | 0.001 | -48.873
-3 | -0.306 | 0.00559 | -0.001 | -54.75
-2.5 | -0.244 | 0.00516 | -0.002 | -47.357
-2 | -0.183 | 0.00428 | -0.004 | -42.74
-1.5 | -0.12 | 0.00442 | -0.005 | -27.103
-1 | -0.056 | 0.00352 | -0.007 | -15.992
-0.5 | 0.007 | 0.00352 | -0.008 | 2.05
0 | 0.071 | 0.00351 | -0.01 | 20.166
0.5 | 0.134 | 0.0042 | -0.011 | 31.905
1 | 0.197 | 0.00466 | -0.013 | 42.185
1.5 | 0.259 | 0.00497 | -0.014 | 52.233
2 | 0.322 | 0.00532 | -0.016 | 60.546
2.5 | 0.383 | 0.00567 | -0.017 | 67.56
3 | 0.445 | 0.00599 | -0.019 | 74.254
3.5 | 0.506 | 0.00636 | -0.02 | 79.464
4 | 0.566 | 0.00678 | -0.021 | 83.522
4.5 | 0.625 | 0.00869 | -0.023 | 71.866
5 | 0.684 | 0.009 | -0.024 | 75.954
5.5 | 0.742 | 0.00933 | -0.026 | 79.55
6 | 0.799 | 0.00972 | -0.027 | 82.253
6.5 | 0.856 | 0.01012 | -0.028 | 84.548
7 | 0.91 | 0.01049 | -0.03 | 86.785
7.5 | 0.964 | 0.01092 | -0.031 | 88.236
8 | 1.015 | 0.01142 | -0.033 | 88.926
8.5 | 1.065 | 0.01189 | -0.034 | 89.541
9 | 1.113 | 0.01242 | -0.035 | 89.6
9.5 | 1.159 | 0.01297 | -0.037 | 89.336
10 | 1.201 | 0.01355 | -0.038 | 88.639
10.5 | 1.239 | 0.0142 | -0.039 | 87.284
11 | 1.274 | 0.01482 | -0.041 | 85.973
11.5 | 1.305 | 0.0155 | -0.042 | 84.188
12 | 1.333 | 0.01624 | -0.043 | 82.066
12.5 | 1.357 | 0.01699 | -0.044 | 79.861
13 | 1.376 | 0.01789 | -0.046 | 76.954
13.5 | 1.392 | 0.01889 | -0.047 | 73.711
14 | 1.404 | 0.01981 | -0.048 | 70.88
14.5 | 1.412 | 0.02081 | -0.049 | 67.844
15 | 1.415 | 0.02193 | -0.05 | 64.546
15.5 | 1.415 | 0.0232 | -0.052 | 61.003
16 | 1.411 | 0.02464 | -0.053 | 57.269
16.5 | 1.403 | 0.02622 | -0.054 | 53.509
17 | 1.392 | 0.02767 | -0.055 | 50.299
17.5 | 1.377 | 0.02959 | -0.056 | 46.552
18 | 1.36 | 0.0314 | -0.057 | 43.303
18.5 | 1.34 | 0.03347 | -0.058 | 40.02
19 | 1.315 | 0.03649 | -0.059 | 36.05
19.5 | 1.29 | 0.03928 | -0.06 | 32.837
20 | 1.262 | 0.04229 | -0.061 | 29.843

## 108. Re 10M Mach 0.10 (2)
BIGFOIL.COM POLAR EXPORT
NACA66-120 a=0.2
NACA66-120 a=0.2 |  |  |  | Cl Max: | 1.4821 | at alpha= | 20 | deg
XFOIL ncrit=9 |  |  |  | L/D Max: | 87.8977 | at alpha= | 2 | deg
Re: | 10000000 |  |  | Cd Min: | 0.04406 | at alpha= | 20 | deg
Mach: | 0.1 |  |  | Cl=0 at alpha= | -0.56056 | deg
|  |  |  | @ Cl=0.1, Cd= | 0.003145
|  |  |  | @ Cl=0.4, Cd= | 0.0053543
|  |  |  | @ Cl=0.6, Cd= | 0.010269
alpha (deg) | Cl | Cd | Cm | Cl/Cd
-20 | -1.4609 | 0.0369 | -0.0692 | -39.5908
-19.5 | -1.437 | 0.03471 | -0.0682 | -41.4002
-19 | -1.4132 | 0.03259 | -0.0671 | -43.363
-18.5 | -1.3861 | 0.03072 | -0.066 | -45.1204
-18 | -1.3572 | 0.02906 | -0.0649 | -46.7034
-17.5 | -1.3292 | 0.02737 | -0.0635 | -48.5641
-17 | -1.298 | 0.02591 | -0.0623 | -50.0965
-16.5 | -1.2668 | 0.02452 | -0.061 | -51.6639
-16 | -1.2328 | 0.0233 | -0.0599 | -52.9099
-15.5 | -1.2005 | 0.02201 | -0.0584 | -54.5434
-15 | -1.1677 | 0.0208 | -0.0569 | -56.1394
-14.5 | -1.1338 | 0.01969 | -0.0554 | -57.5825
-14 | -1.0989 | 0.01864 | -0.0539 | -58.9539
-13.5 | -1.062 | 0.0177 | -0.0525 | -60
-13 | -1.0256 | 0.01678 | -0.051 | -61.1204
-12.5 | -0.9864 | 0.016 | -0.0498 | -61.65
-12 | -0.949 | 0.01519 | -0.0483 | -62.4753
-11.5 | -0.9089 | 0.01451 | -0.047 | -62.6396
-11 | -0.8699 | 0.01381 | -0.0455 | -62.9906
-10.5 | -0.8312 | 0.01309 | -0.0439 | -63.4989
-10 | -0.7923 | 0.0124 | -0.0422 | -63.8952
-9.5 | -0.7508 | 0.01182 | -0.0409 | -63.5195
-9 | -0.7103 | 0.01122 | -0.0394 | -63.3066
-8.5 | -0.6674 | 0.01072 | -0.0381 | -62.2575
-8 | -0.6264 | 0.01019 | -0.0365 | -61.472
-7.5 | -0.5846 | 0.00969 | -0.035 | -60.3302
-7 | -0.5428 | 0.00923 | -0.0334 | -58.8082
-6.5 | -0.5001 | 0.00881 | -0.0319 | -56.765
-6 | -0.4579 | 0.00841 | -0.0302 | -54.4471
-5.5 | -0.4155 | 0.00804 | -0.0285 | -51.6791
-5 | -0.3728 | 0.00769 | -0.0267 | -48.4785
-4.5 | -0.3317 | 0.00734 | -0.0246 | -45.1907
-4 | -0.2968 | 0.00699 | -0.021 | -42.4607
-3.5 | -0.2681 | 0.00652 | -0.0162 | -41.1196
-3 | -0.2279 | 0.00601 | -0.0138 | -37.9201
-2.5 | -0.1859 | 0.00545 | -0.0118 | -34.1101
-2 | -0.143 | 0.00483 | -0.01 | -29.6066
-1.5 | -0.0992 | 0.0041 | -0.0085 | -24.1951
-1 | -0.0537 | 0.0032 | -0.0073 | -16.7812
-0.5 | 0.0074 | 0.00314 | -0.0089 | 2.3567
0 | 0.0693 | 0.00315 | -0.0107 | 22
0.5 | 0.1302 | 0.00314 | -0.0123 | 41.465
1 | 0.1917 | 0.00317 | -0.014 | 60.4732
1.5 | 0.2536 | 0.00319 | -0.0158 | 79.4984
2 | 0.3094 | 0.00352 | -0.0164 | 87.8977
2.5 | 0.3497 | 0.00448 | -0.0142 | 78.058
3 | 0.3899 | 0.00519 | -0.012 | 75.1252
3.5 | 0.4274 | 0.0058 | -0.0091 | 73.6897
4 | 0.4597 | 0.00635 | -0.0051 | 72.3937
4.5 | 0.4661 | 0.00703 | 0.004 | 66.3016
5 | 0.4844 | 0.00789 | 0.0102 | 61.3942
5.5 | 0.5101 | 0.00871 | 0.0147 | 58.5649
6 | 0.5411 | 0.00949 | 0.0182 | 57.0179
6.5 | 0.5813 | 0.01003 | 0.02 | 57.9561
7 | 0.6228 | 0.01056 | 0.0215 | 58.9773
7.5 | 0.6631 | 0.01115 | 0.0231 | 59.4709
8 | 0.7042 | 0.01172 | 0.0246 | 60.0853
8.5 | 0.7431 | 0.0124 | 0.0263 | 59.9274
9 | 0.7844 | 0.01298 | 0.0276 | 60.4314
9.5 | 0.8228 | 0.01368 | 0.0292 | 60.1462
10 | 0.8618 | 0.01438 | 0.0307 | 59.9305
10.5 | 0.8983 | 0.01521 | 0.0325 | 59.0598
11.5 | 0.9754 | 0.01683 | 0.0351 | 57.956
12.5 | 1.0483 | 0.0187 | 0.038 | 56.0588
13 | 1.0829 | 0.01977 | 0.0396 | 54.7749
13.5 | 1.1191 | 0.02078 | 0.0409 | 53.8547
14 | 1.153 | 0.02195 | 0.0423 | 52.5285
14.5 | 1.1882 | 0.02308 | 0.0435 | 51.4818
15 | 1.2196 | 0.02443 | 0.0449 | 49.9222
15.5 | 1.2525 | 0.02574 | 0.0462 | 48.6597
16 | 1.2816 | 0.02732 | 0.0476 | 46.9107
16.5 | 1.3121 | 0.02883 | 0.0488 | 45.5116
17 | 1.3367 | 0.03079 | 0.0504 | 43.4134
17.5 | 1.3647 | 0.03255 | 0.0516 | 41.9263
18 | 1.3905 | 0.03458 | 0.0527 | 40.2111
18.5 | 1.4174 | 0.03653 | 0.0536 | 38.801
19 | 1.441 | 0.0388 | 0.0545 | 37.1392
19.5 | 1.4611 | 0.04141 | 0.0554 | 35.2837
20 | 1.4821 | 0.04406 | 0.0561 | 33.6382

## 109. Re 10M Mach 0.25 (1)
BIGFOIL.COM POLAR EXPORT
NACA66-120 a=0.2
NACA66-120 a=0.2 |  |  |  | Cl Max: | 1.33 | at alpha= | 13 | deg
JavaFoil+Calcfoil stall+Eppler ext transition |  |  |  | L/D Max: | 86.334 | at alpha= | 9 | deg
Re: | 10000000 |  |  | Cd Min: | 0.00354 | at alpha= | -1 | deg
Mach: | 0.25 |  |  | Cl=0 at alpha= | -0.55385 | deg
|  |  |  | @ Cl=0.1, Cd= | 0.0039512
|  |  |  | @ Cl=0.4, Cd= | 0.0058478
|  |  |  | @ Cl=0.6, Cd= | 0.0076533
alpha (deg) | Cl | Cd | Cm | Cl/Cd
-18.5 | -0.818 | 0.1341 | 0.026 | -6.101
-18 | -0.881 | 0.10994 | 0.029 | -8.014
-17.5 | -1.022 | 0.04229 | 0.037 | -24.171
-17 | -1.072 | 0.03463 | 0.036 | -30.944
-16.5 | -1.112 | 0.03017 | 0.035 | -36.844
-16 | -1.144 | 0.02694 | 0.034 | -42.485
-15.5 | -1.169 | 0.02484 | 0.033 | -47.081
-15 | -1.189 | 0.02294 | 0.032 | -51.831
-14.5 | -1.201 | 0.02161 | 0.031 | -55.598
-14 | -1.209 | 0.02005 | 0.03 | -60.287
-13.5 | -1.21 | 0.01883 | 0.029 | -64.262
-13 | -1.205 | 0.01791 | 0.027 | -67.327
-12.5 | -1.196 | 0.01677 | 0.026 | -71.308
-12 | -1.181 | 0.01596 | 0.025 | -73.974
-11.5 | -1.16 | 0.01516 | 0.023 | -76.492
-11 | -1.134 | 0.01439 | 0.022 | -78.81
-10.5 | -1.104 | 0.01372 | 0.021 | -80.5
-10 | -1.07 | 0.01302 | 0.019 | -82.162
-9.5 | -1.031 | 0.01247 | 0.018 | -82.722
-9 | -0.989 | 0.01187 | 0.017 | -83.353
-8.5 | -0.944 | 0.01135 | 0.015 | -83.183
-8 | -0.896 | 0.01084 | 0.014 | -82.65
-7.5 | -0.845 | 0.01035 | 0.012 | -81.671
-7 | -0.792 | 0.00995 | 0.011 | -79.576
-6.5 | -0.737 | 0.00958 | 0.009 | -76.86
-6 | -0.68 | 0.00923 | 0.008 | -73.616
-5.5 | -0.621 | 0.00887 | 0.007 | -70.018
-5 | -0.561 | 0.00856 | 0.005 | -65.579
-4.5 | -0.5 | 0.00826 | 0.004 | -60.614
-4 | -0.439 | 0.00798 | 0.002 | -54.931
-3.5 | -0.376 | 0.00769 | 0.001 | -48.886
-3 | -0.314 | 0.00572 | -0.001 | -54.887
-2.5 | -0.251 | 0.0053 | -0.002 | -47.331
-2 | -0.187 | 0.0048 | -0.004 | -39.007
-1.5 | -0.123 | 0.00449 | -0.006 | -27.43
-1 | -0.058 | 0.00354 | -0.007 | -16.34
-0.5 | 0.007 | 0.00355 | -0.009 | 2.088
0 | 0.073 | 0.00358 | -0.01 | 20.295
0.5 | 0.137 | 0.00446 | -0.012 | 30.803
1 | 0.202 | 0.00474 | -0.013 | 42.61
1.5 | 0.266 | 0.00507 | -0.015 | 52.512
2 | 0.33 | 0.00543 | -0.016 | 60.812
2.5 | 0.393 | 0.00581 | -0.018 | 67.607
3 | 0.456 | 0.00615 | -0.019 | 74.163
3.5 | 0.519 | 0.00658 | -0.02 | 78.825
4 | 0.58 | 0.00699 | -0.022 | 83.05
4.5 | 0.64 | 0.00898 | -0.023 | 71.307
5 | 0.701 | 0.00932 | -0.025 | 75.171
5.5 | 0.76 | 0.00968 | -0.026 | 78.514
6 | 0.818 | 0.01011 | -0.028 | 80.948
6.5 | 0.875 | 0.01052 | -0.029 | 83.179
7 | 0.93 | 0.01096 | -0.031 | 84.884
7.5 | 0.984 | 0.01143 | -0.032 | 86.063
8 | 1.035 | 0.012 | -0.033 | 86.222
8.5 | 1.084 | 0.01256 | -0.035 | 86.258
9 | 1.13 | 0.01309 | -0.036 | 86.334
9.5 | 1.173 | 0.01373 | -0.038 | 85.467
10 | 1.212 | 0.01444 | -0.039 | 83.916
10.5 | 1.245 | 0.01514 | -0.04 | 82.215
11 | 1.273 | 0.01585 | -0.042 | 80.324
11.5 | 1.296 | 0.01666 | -0.043 | 77.8
12 | 1.313 | 0.01754 | -0.044 | 74.872
12.5 | 1.324 | 0.01856 | -0.046 | 71.333
13 | 1.33 | 0.01957 | -0.047 | 67.949
13.5 | 1.328 | 0.0207 | -0.048 | 64.179
14 | 1.32 | 0.02189 | -0.049 | 60.31
14.5 | 1.306 | 0.02328 | -0.05 | 56.091
15 | 1.284 | 0.02524 | -0.052 | 50.857
15.5 | 1.255 | 0.02715 | -0.053 | 46.235
16 | 1.22 | 0.02963 | -0.054 | 41.159
16.5 | 1.179 | 0.03163 | -0.055 | 37.284
17 | 1.129 | 0.0359 | -0.056 | 31.442
17.5 | 1.075 | 0.03962 | -0.056 | 27.143
18 | 0.968 | 0.0698 | -0.053 | 13.863

## 110. Re 10M Mach 0.25 (2)
BIGFOIL.COM POLAR EXPORT
NACA66-120 a=0.2
NACA66-120 a=0.2 |  |  |  | Cl Max: | 1.4558 | at alpha= | 20 | deg
XFOIL ncrit=9 |  |  |  | L/D Max: | 92.7089 | at alpha= | 2 | deg
Re: | 10000000 |  |  | Cd Min: | 0.05535 | at alpha= | 20 | deg
Mach: | 0.25 |  |  | Cl=0 at alpha= | -0.5624 | deg
|  |  |  | @ Cl=0.1, Cd= | 0.00317
|  |  |  | @ Cl=0.4, Cd= | 0.0052894
|  |  |  | @ Cl=0.6, Cd= | 0.011304
alpha (deg) | Cl | Cd | Cm | Cl/Cd
-20 | -1.4288 | 0.04789 | -0.0859 | -29.835
-19.5 | -1.4255 | 0.04329 | -0.0846 | -32.9291
-19 | -1.4055 | 0.04015 | -0.0834 | -35.0062
-18.5 | -1.3835 | 0.03731 | -0.0819 | -37.0812
-18 | -1.3586 | 0.03482 | -0.0802 | -39.0178
-17.5 | -1.3338 | 0.03238 | -0.0784 | -41.1921
-17 | -1.3046 | 0.03036 | -0.0766 | -42.971
-16.5 | -1.2749 | 0.02846 | -0.0746 | -44.7962
-16 | -1.2422 | 0.02675 | -0.0728 | -46.4374
-15.5 | -1.2075 | 0.02524 | -0.0711 | -47.8407
-15 | -1.1731 | 0.02379 | -0.0691 | -49.3106
-14.5 | -1.138 | 0.02242 | -0.0672 | -50.7583
-14 | -1.103 | 0.02108 | -0.0652 | -52.3245
-13.5 | -1.0674 | 0.01983 | -0.063 | -53.8275
-13 | -1.0302 | 0.0187 | -0.0611 | -55.0909
-12.5 | -0.9903 | 0.01773 | -0.0593 | -55.8545
-12 | -0.9507 | 0.01681 | -0.0575 | -56.5556
-11.5 | -0.9106 | 0.01593 | -0.0557 | -57.1626
-11 | -0.8685 | 0.01515 | -0.0541 | -57.3267
-10.5 | -0.8282 | 0.01434 | -0.0522 | -57.7545
-10 | -0.7874 | 0.01357 | -0.0503 | -58.0251
-9.5 | -0.7466 | 0.01283 | -0.0484 | -58.1917
-9 | -0.7036 | 0.0122 | -0.0468 | -57.6721
-8.5 | -0.6611 | 0.01157 | -0.0451 | -57.1392
-8 | -0.6171 | 0.01101 | -0.0435 | -56.049
-7.5 | -0.5745 | 0.01044 | -0.0417 | -55.0287
-7 | -0.532 | 0.00989 | -0.0399 | -53.7917
-6.5 | -0.4876 | 0.00942 | -0.0383 | -51.7622
-6 | -0.4439 | 0.00896 | -0.0366 | -49.5424
-5.5 | -0.4004 | 0.0085 | -0.0348 | -47.1059
-5 | -0.3554 | 0.0081 | -0.0332 | -43.8765
-4.5 | -0.312 | 0.0077 | -0.0312 | -40.5195
-4 | -0.2716 | 0.00727 | -0.0287 | -37.359
-3.5 | -0.253 | 0.00663 | -0.0216 | -38.1599
-3 | -0.2243 | 0.00611 | -0.0165 | -36.7103
-2.5 | -0.1857 | 0.00552 | -0.0134 | -33.6413
-2 | -0.1443 | 0.00488 | -0.011 | -29.5697
-1.5 | -0.1034 | 0.00404 | -0.0086 | -25.5941
-1 | -0.0554 | 0.00323 | -0.0075 | -17.1517
-0.5 | 0.0079 | 0.00317 | -0.0092 | 2.4921
0 | 0.072 | 0.00317 | -0.0111 | 22.7129
0.5 | 0.135 | 0.00317 | -0.0128 | 42.5868
1 | 0.1986 | 0.0032 | -0.0145 | 62.0625
1.5 | 0.2627 | 0.00322 | -0.0164 | 81.5839
2 | 0.3217 | 0.00347 | -0.0173 | 92.7089
2.5 | 0.3618 | 0.00444 | -0.0147 | 81.4865
3 | 0.3979 | 0.00525 | -0.0112 | 75.7905
3.5 | 0.4315 | 0.00588 | -0.0072 | 73.3844
4 | 0.4422 | 0.00647 | 0.0016 | 68.3462
4.5 | 0.4517 | 0.00745 | 0.0098 | 60.6309
5 | 0.4714 | 0.00843 | 0.0158 | 55.9193
5.5 | 0.4964 | 0.00939 | 0.0205 | 52.8647
6 | 0.529 | 0.01022 | 0.0239 | 51.7613
6.5 | 0.57 | 0.01085 | 0.0259 | 52.5346
7 | 0.6116 | 0.01148 | 0.0277 | 53.2753
7.5 | 0.6545 | 0.01208 | 0.0292 | 54.1805
8 | 0.6946 | 0.01281 | 0.0311 | 54.2233
8.5 | 0.7367 | 0.01348 | 0.0327 | 54.6513
9 | 0.7778 | 0.01422 | 0.0344 | 54.6976
9.5 | 0.8184 | 0.01499 | 0.0361 | 54.5964
10 | 0.8568 | 0.01588 | 0.0381 | 53.9547
10.5 | 0.8971 | 0.01673 | 0.0397 | 53.6222
11 | 0.9377 | 0.0176 | 0.0413 | 53.2784
11.5 | 0.9757 | 0.01863 | 0.043 | 52.3725
12 | 1.0146 | 0.01966 | 0.0447 | 51.6073
12.5 | 1.0491 | 0.02094 | 0.0468 | 50.1003
13 | 1.087 | 0.02207 | 0.0484 | 49.2524
13.5 | 1.1227 | 0.02337 | 0.0502 | 48.0402
14 | 1.1593 | 0.02466 | 0.0518 | 47.0114
14.5 | 1.1914 | 0.02626 | 0.0537 | 45.3694
15 | 1.2256 | 0.02776 | 0.0554 | 44.1499
15.5 | 1.2538 | 0.0297 | 0.0574 | 42.2155
16 | 1.2842 | 0.03157 | 0.0592 | 40.6779
16.5 | 1.3102 | 0.03378 | 0.0611 | 38.7863
17 | 1.3397 | 0.03589 | 0.0625 | 37.3279
17.5 | 1.3662 | 0.03825 | 0.064 | 35.7176
18 | 1.3902 | 0.04091 | 0.0654 | 33.9819
18.5 | 1.4111 | 0.04395 | 0.0667 | 32.1069
19 | 1.4287 | 0.04733 | 0.0678 | 30.1859
19.5 | 1.444 | 0.0511 | 0.0686 | 28.2583
20 | 1.4558 | 0.05535 | 0.0691 | 26.3017

## 111. Re 10M Mach 0.50 (1)
BIGFOIL.COM POLAR EXPORT
NACA66-120 a=0.2
NACA66-120 a=0.2 |  |  |  | Cl Max: | 1.199 | at alpha= | 18.5 | deg
JavaFoil+Calcfoil stall+Eppler ext transition |  |  |  | L/D Max: | 75.661 | at alpha= | 3.5 | deg
Re: | 10000000 |  |  | Cd Min: | 0.00339 | at alpha= | 0 | deg
Mach: | 0.5 |  |  | Cl=0 at alpha= | -0.5548 | deg
|  |  |  | @ Cl=0.1, Cd= | 0.00377
|  |  |  | @ Cl=0.4, Cd= | 0.0063235
|  |  |  | @ Cl=0.6, Cd= | 0.0084694
alpha (deg) | Cl | Cd | Cm | Cl/Cd
-20 | -1.11 | 0.16843 | 0.032 | -6.591
-19.5 | -1.081 | 0.15519 | 0.031 | -6.966
-19 | -1.076 | 0.12688 | 0.035 | -8.481
-18.5 | -1.038 | 0.12755 | 0.032 | -8.141
-18 | -0.997 | 0.13173 | 0.028 | -7.566
-17.5 | -0.965 | 0.12926 | 0.026 | -7.466
-17 | -0.965 | 0.10701 | 0.031 | -9.015
-16.5 | -0.926 | 0.1084 | 0.028 | -8.543
-16 | -0.883 | 0.11337 | 0.024 | -7.792
-15.5 | -0.859 | 0.11261 | 0.024 | -7.63
-15 | -0.835 | 0.1021 | 0.024 | -8.175
-14.5 | -0.799 | 0.1007 | 0.021 | -7.939
-14 | -0.784 | 0.08474 | 0.023 | -9.257
-13.5 | -0.868 | 0.02754 | 0.031 | -31.51
-13 | -0.71 | 0.09572 | 0.016 | -7.419
-12.5 | -0.683 | 0.08639 | 0.016 | -7.904
-12 | -0.661 | 0.07538 | 0.017 | -8.774
-11.5 | -0.743 | 0.02156 | 0.026 | -34.478
-11 | -0.713 | 0.01936 | 0.024 | -36.818
-10.5 | -0.68 | 0.01813 | 0.023 | -37.533
-10 | -0.539 | 0.06668 | 0.011 | -8.09
-9.5 | -0.612 | 0.0173 | 0.02 | -35.38
-9 | -0.843 | 0.01589 | 0.018 | -53.08
-8.5 | -0.91 | 0.01459 | 0.017 | -62.366
-8 | -0.91 | 0.01358 | 0.015 | -67.005
-7.5 | -0.885 | 0.01273 | 0.014 | -69.528
-7 | -0.845 | 0.012 | 0.012 | -70.468
-6.5 | -0.796 | 0.01138 | 0.01 | -69.989
-6 | -0.741 | 0.01081 | 0.009 | -68.588
-5.5 | -0.681 | 0.01029 | 0.007 | -66.216
-5 | -0.618 | 0.00985 | 0.006 | -62.804
-4.5 | -0.553 | 0.00945 | 0.004 | -58.488
-4 | -0.485 | 0.00907 | 0.002 | -53.522
-3.5 | -0.417 | 0.00867 | 0.001 | -48.031
-3 | -0.348 | 0.00644 | -0.001 | -54.019
-2.5 | -0.278 | 0.00594 | -0.003 | -46.784
-2 | -0.208 | 0.00521 | -0.004 | -39.95
-1.5 | -0.137 | 0.00457 | -0.006 | -29.905
-1 | -0.065 | 0.00386 | -0.008 | -16.754
-0.5 | 0.008 | 0.00382 | -0.01 | 2.17
0 | 0.081 | 0.00339 | -0.011 | 23.898
0.5 | 0.152 | 0.00481 | -0.013 | 31.662
1 | 0.224 | 0.00517 | -0.015 | 43.337
1.5 | 0.295 | 0.00561 | -0.016 | 52.636
2 | 0.367 | 0.00611 | -0.018 | 60.019
2.5 | 0.435 | 0.00655 | -0.019 | 66.411
3 | 0.506 | 0.007 | -0.021 | 72.224
3.5 | 0.575 | 0.0076 | -0.023 | 75.661
4 | 0.642 | 0.00993 | -0.024 | 64.61
4.5 | 0.708 | 0.01041 | -0.026 | 68.075
5 | 0.774 | 0.0109 | -0.028 | 70.985
5.5 | 0.836 | 0.01144 | -0.029 | 73.106
6 | 0.897 | 0.01204 | -0.031 | 74.488
6.5 | 0.953 | 0.01275 | -0.032 | 74.738
7 | 1.004 | 0.01346 | -0.034 | 74.57
7.5 | 1.048 | 0.01429 | -0.036 | 73.383
8 | 1.083 | 0.01512 | -0.037 | 71.606
8.5 | 1.102 | 0.01612 | -0.039 | 68.355
9 | 1.095 | 0.01734 | -0.04 | 63.171
9.5 | 1.029 | 0.0188 | -0.042 | 54.725
10 | 0.72 | 0.02005 | -0.043 | 35.887
10.5 | 0.751 | 0.02205 | -0.044 | 34.06
11 | 0.658 | 0.07521 | -0.023 | 8.755
11.5 | 0.818 | 0.02275 | -0.048 | 35.94
12 | 0.849 | 0.02498 | -0.049 | 33.979
12.5 | 0.879 | 0.02733 | -0.05 | 32.168
13 | 0.908 | 0.03022 | -0.051 | 30.06
13.5 | 0.93 | 0.0364 | -0.052 | 25.539
14 | 0.972 | 0.03191 | -0.054 | 30.467
14.5 | 0.994 | 0.0379 | -0.055 | 26.214
15 | 1.021 | 0.04275 | -0.056 | 23.875
15.5 | 1.002 | 0.06627 | -0.053 | 15.117
16 | 1.047 | 0.05847 | -0.055 | 17.906
16.5 | 1.11 | 0.0492 | -0.059 | 22.565
17 | 1.079 | 0.08021 | -0.055 | 13.457
17.5 | 1.1 | 0.0831 | -0.055 | 13.234
18 | 1.198 | 0.05552 | -0.063 | 21.584
18.5 | 1.199 | 0.07184 | -0.062 | 16.692
19 | 1.114 | 0.16105 | -0.044 | 6.918
19.5 | 1.144 | 0.16497 | -0.046 | 6.934
20 | 1.178 | 0.16654 | -0.049 | 7.071

## 112. Re 10M Mach 0.50 (2)
BIGFOIL.COM POLAR EXPORT
NACA66-120 a=0.2
NACA66-120 a=0.2 |  |  |  | Cl Max: | 1.028 | at alpha= | 13 | deg
XFOIL ncrit=9 |  |  |  | L/D Max: | 107.752 | at alpha= | 2 | deg
Re: | 10000000 |  |  | Cd Min: | 0.13683 | at alpha= | 18 | deg
Mach: | 0.5 |  |  | Cl=0 at alpha= | -0.57094 | deg
|  |  |  | @ Cl=0.1, Cd= | 0.0033122
|  |  |  | @ Cl=0.4, Cd= | 0.0039847
|  |  |  | @ Cl=0.6, Cd= | 0.016364
alpha (deg) | Cl | Cd | Cm | Cl/Cd
-17 | -0.636 | 0.12847 | -0.0724 | -4.9506
-16.5 | -0.6582 | 0.11536 | -0.0807 | -5.7056
-16 | -0.6757 | 0.1029 | -0.0888 | -6.5666
-15.5 | -0.702 | 0.0896 | -0.0978 | -7.8348
-15 | -0.7331 | 0.07675 | -0.1061 | -9.5518
-14.5 | -0.7551 | 0.06626 | -0.1116 | -11.396
-14 | -0.7955 | 0.05533 | -0.1152 | -14.3774
-13.5 | -0.8244 | 0.04675 | -0.1155 | -17.6342
-13 | -0.8466 | 0.03972 | -0.1133 | -21.3142
-12.5 | -0.863 | 0.03385 | -0.1091 | -25.4948
-12 | -0.8682 | 0.02926 | -0.1038 | -29.6719
-11.5 | -0.8644 | 0.02557 | -0.0978 | -33.8052
-11 | -0.8427 | 0.02295 | -0.0925 | -36.719
-10.5 | -0.8081 | 0.02105 | -0.088 | -38.3895
-10 | -0.7686 | 0.01946 | -0.084 | -39.4964
-9.5 | -0.7253 | 0.01812 | -0.0803 | -40.0276
-9 | -0.6807 | 0.01692 | -0.0769 | -40.2305
-8.5 | -0.6318 | 0.01595 | -0.0741 | -39.6113
-8 | -0.5842 | 0.01498 | -0.0713 | -38.9987
-7.5 | -0.534 | 0.01417 | -0.0688 | -37.6853
-7 | -0.4858 | 0.01332 | -0.0663 | -36.4715
-6.5 | -0.4365 | 0.01256 | -0.0639 | -34.7532
-6 | -0.3872 | 0.01184 | -0.0617 | -32.7027
-5.5 | -0.3368 | 0.01119 | -0.0596 | -30.0983
-5 | -0.2878 | 0.01053 | -0.0574 | -27.3314
-4.5 | -0.2384 | 0.00991 | -0.0554 | -24.0565
-4 | -0.1907 | 0.00928 | -0.053 | -20.5496
-3.5 | -0.1676 | 0.0081 | -0.0467 | -20.6914
-3 | -0.1555 | 0.00684 | -0.0383 | -22.7339
-2.5 | -0.1585 | 0.00576 | -0.0262 | -27.5174
-2 | -0.1474 | 0.00503 | -0.0161 | -29.3042
-1.5 | -0.1332 | 0.00352 | -0.0072 | -37.8409
-1 | -0.0629 | 0.00337 | -0.0086 | -18.6647
-0.5 | 0.0104 | 0.00333 | -0.0107 | 3.1231
0 | 0.0837 | 0.00331 | -0.0128 | 25.287
0.5 | 0.1566 | 0.00332 | -0.0148 | 47.1687
1 | 0.2296 | 0.00335 | -0.0168 | 68.5373
1.5 | 0.3035 | 0.00336 | -0.019 | 90.3274
2 | 0.3739 | 0.00347 | -0.0204 | 107.7522
2.5 | 0.4165 | 0.00431 | -0.0165 | 96.6357
3 | 0.4273 | 0.00529 | -0.0064 | 80.775
3.5 | 0.3989 | 0.00663 | 0.0107 | 60.1659
4 | 0.4081 | 0.00801 | 0.0196 | 50.9488
4.5 | 0.4161 | 0.00961 | 0.0282 | 43.2986
5 | 0.4262 | 0.01125 | 0.0361 | 37.8844
5.5 | 0.4441 | 0.01278 | 0.0427 | 34.7496
6 | 0.4762 | 0.01403 | 0.047 | 33.9416
6.5 | 0.5225 | 0.01492 | 0.0493 | 35.0201
7 | 0.571 | 0.01578 | 0.0513 | 36.185
7.5 | 0.6182 | 0.01673 | 0.0536 | 36.9516
8 | 0.6647 | 0.01778 | 0.056 | 37.3847
8.5 | 0.7132 | 0.0188 | 0.0582 | 37.9362
9 | 0.7582 | 0.02003 | 0.0609 | 37.8532
9.5 | 0.8047 | 0.02127 | 0.0635 | 37.8326
10 | 0.8478 | 0.02273 | 0.0664 | 37.2987
10.5 | 0.893 | 0.02417 | 0.0693 | 36.9466
11 | 0.9327 | 0.02595 | 0.0726 | 35.9422
11.5 | 0.9714 | 0.02788 | 0.0761 | 34.8422
12 | 1.0003 | 0.03043 | 0.0803 | 32.8722
12.5 | 1.0198 | 0.03367 | 0.0846 | 30.2881
13 | 1.028 | 0.03782 | 0.089 | 27.1814
13.5 | 1.0175 | 0.04347 | 0.0929 | 23.4069
14 | 0.9962 | 0.05043 | 0.0957 | 19.7541
14.5 | 0.9756 | 0.05816 | 0.0964 | 16.7744
15 | 0.9481 | 0.06739 | 0.095 | 14.0689
15.5 | 0.9243 | 0.07721 | 0.0917 | 11.9712
16 | 0.8964 | 0.08839 | 0.0864 | 10.1414
16.5 | 0.8723 | 0.09998 | 0.0798 | 8.7247
17 | 0.8501 | 0.11204 | 0.0722 | 7.5875
17.5 | 0.8305 | 0.12422 | 0.0643 | 6.6857
18 | 0.8103 | 0.13683 | 0.056 | 5.9219

## 113. Re 12M Mach 0.00 (1)
BIGFOIL.COM POLAR EXPORT
NACA66-120 a=0.2
NACA66-120 a=0.2 |  |  |  | Cl Max: | 1.435 | at alpha= | 15.5 | deg
JavaFoil+Calcfoil stall+Eppler ext transition |  |  |  | L/D Max: | 93.414 | at alpha= | 9 | deg
Re: | 12000000 |  |  | Cd Min: | 0.00419 | at alpha= | 0.5 | deg
Mach: | 0 |  |  | Cl=0 at alpha= | -0.55556 | deg
|  |  |  | @ Cl=0.1, Cd= | 0.0043367
|  |  |  | @ Cl=0.4, Cd= | 0.0057942
|  |  |  | @ Cl=0.6, Cd= | 0.0077403
alpha (deg) | Cl | Cd | Cm | Cl/Cd
-20 | -1.271 | 0.03608 | 0.042 | -35.221
-19.5 | -1.29 | 0.03371 | 0.041 | -38.279
-19 | -1.309 | 0.03099 | 0.04 | -42.26
-18.5 | -1.325 | 0.02891 | 0.039 | -45.828
-18 | -1.338 | 0.02713 | 0.038 | -49.315
-17.5 | -1.345 | 0.0255 | 0.037 | -52.762
-17 | -1.349 | 0.02375 | 0.036 | -56.8
-16.5 | -1.349 | 0.02253 | 0.035 | -59.859
-16 | -1.346 | 0.02129 | 0.034 | -63.209
-15.5 | -1.34 | 0.02007 | 0.033 | -66.766
-15 | -1.331 | 0.01913 | 0.031 | -69.583
-14.5 | -1.319 | 0.0181 | 0.03 | -72.852
-14 | -1.304 | 0.01707 | 0.029 | -76.357
-13.5 | -1.285 | 0.01628 | 0.028 | -78.919
-13 | -1.263 | 0.01543 | 0.027 | -81.855
-12.5 | -1.237 | 0.01468 | 0.025 | -84.269
-12 | -1.209 | 0.01405 | 0.024 | -86.051
-11.5 | -1.177 | 0.01346 | 0.023 | -87.488
-11 | -1.142 | 0.01289 | 0.021 | -88.639
-10.5 | -1.105 | 0.01233 | 0.02 | -89.569
-10 | -1.064 | 0.01181 | 0.019 | -90.091
-9.5 | -1.021 | 0.0113 | 0.017 | -90.383
-9 | -0.976 | 0.01083 | 0.016 | -90.103
-8.5 | -0.928 | 0.01038 | 0.015 | -89.406
-8 | -0.878 | 0.00995 | 0.013 | -88.293
-7.5 | -0.827 | 0.00956 | 0.012 | -86.524
-7 | -0.773 | 0.00921 | 0.011 | -83.953
-6.5 | -0.718 | 0.00888 | 0.009 | -80.931
-6 | -0.662 | 0.00853 | 0.008 | -77.616
-5.5 | -0.605 | 0.00827 | 0.006 | -73.105
-5 | -0.546 | 0.008 | 0.005 | -68.284
-4.5 | -0.487 | 0.00771 | 0.003 | -63.122
-4 | -0.426 | 0.00746 | 0.002 | -57.137
-3.5 | -0.365 | 0.00724 | 0.001 | -50.449
-3 | -0.305 | 0.00587 | -0.001 | -51.892
-2.5 | -0.243 | 0.00536 | -0.002 | -45.387
-2 | -0.182 | 0.00506 | -0.004 | -35.913
-1.5 | -0.119 | 0.00477 | -0.005 | -24.97
-1 | -0.056 | 0.00437 | -0.007 | -12.805
-0.5 | 0.007 | 0.00425 | -0.008 | 1.688
0 | 0.07 | 0.00447 | -0.01 | 15.769
0.5 | 0.133 | 0.00419 | -0.011 | 31.802
1 | 0.196 | 0.00484 | -0.013 | 40.465
1.5 | 0.258 | 0.00515 | -0.014 | 50.067
2 | 0.32 | 0.00542 | -0.016 | 59.094
2.5 | 0.381 | 0.00569 | -0.017 | 66.944
3 | 0.443 | 0.00603 | -0.018 | 73.36
3.5 | 0.504 | 0.00637 | -0.02 | 79.027
4 | 0.564 | 0.00671 | -0.021 | 84.075
4.5 | 0.622 | 0.00837 | -0.023 | 74.349
5 | 0.681 | 0.00867 | -0.024 | 78.618
5.5 | 0.74 | 0.00898 | -0.026 | 82.388
6 | 0.797 | 0.00937 | -0.027 | 85.044
6.5 | 0.853 | 0.00971 | -0.028 | 87.784
7 | 0.908 | 0.01008 | -0.03 | 90.028
7.5 | 0.961 | 0.0105 | -0.031 | 91.552
8 | 1.013 | 0.01097 | -0.032 | 92.287
8.5 | 1.063 | 0.01141 | -0.034 | 93.153
9 | 1.111 | 0.01189 | -0.035 | 93.414
9.5 | 1.157 | 0.01245 | -0.037 | 92.94
10 | 1.199 | 0.01298 | -0.038 | 92.4
10.5 | 1.238 | 0.01354 | -0.039 | 91.457
11 | 1.274 | 0.01417 | -0.04 | 89.907
11.5 | 1.307 | 0.01482 | -0.042 | 88.17
12 | 1.336 | 0.01551 | -0.043 | 86.139
12.5 | 1.361 | 0.01624 | -0.044 | 83.839
13 | 1.383 | 0.01708 | -0.046 | 80.941
13.5 | 1.401 | 0.01787 | -0.047 | 78.369
14 | 1.415 | 0.01881 | -0.048 | 75.241
14.5 | 1.425 | 0.01973 | -0.049 | 72.244
15 | 1.432 | 0.02086 | -0.05 | 68.646
15.5 | 1.435 | 0.02209 | -0.051 | 64.951
16 | 1.434 | 0.02328 | -0.053 | 61.625
16.5 | 1.43 | 0.02464 | -0.054 | 58.048
17 | 1.423 | 0.02601 | -0.055 | 54.712
17.5 | 1.413 | 0.02774 | -0.056 | 50.932
18 | 1.4 | 0.02935 | -0.057 | 47.699
18.5 | 1.383 | 0.03149 | -0.058 | 43.93
19 | 1.365 | 0.03371 | -0.059 | 40.482
19.5 | 1.344 | 0.03595 | -0.06 | 37.396
20 | 1.321 | 0.03899 | -0.061 | 33.88

## 114. Re 12M Mach 0.00 (2)
BIGFOIL.COM POLAR EXPORT
NACA66-120 a=0.2
NACA66-120 a=0.2 |  |  |  | Cl Max: | 1.5017 | at alpha= | 20 | deg
XFOIL ncrit=9 |  |  |  | L/D Max: | 80.9677 | at alpha= | 1.5 | deg
Re: | 12000000 |  |  | Cd Min: | 0.04088 | at alpha= | 20 | deg
Mach: | 0 |  |  | Cl=0 at alpha= | -0.56846 | deg
|  |  |  | @ Cl=0.1, Cd= | 0.0030303
|  |  |  | @ Cl=0.4, Cd= | 0.0054955
|  |  |  | @ Cl=0.6, Cd= | 0.0096125
alpha (deg) | Cl | Cd | Cm | Cl/Cd
-20 | -1.4771 | 0.03427 | -0.0651 | -43.1018
-19.5 | -1.4553 | 0.03211 | -0.0639 | -45.3223
-19 | -1.4308 | 0.03016 | -0.0628 | -47.4403
-18.5 | -1.4013 | 0.02862 | -0.0619 | -48.9623
-18 | -1.374 | 0.02697 | -0.0606 | -50.9455
-17.5 | -1.3421 | 0.02561 | -0.0596 | -52.4053
-17 | -1.3134 | 0.02415 | -0.0582 | -54.3851
-16.5 | -1.279 | 0.02301 | -0.0572 | -55.5845
-16 | -1.2471 | 0.02175 | -0.0559 | -57.3379
-15.5 | -1.2115 | 0.02074 | -0.0549 | -58.4137
-15 | -1.1786 | 0.01962 | -0.0534 | -60.0714
-14.5 | -1.1439 | 0.01861 | -0.0521 | -61.467
-14 | -1.109 | 0.01761 | -0.0506 | -62.9756
-13.5 | -1.0735 | 0.01669 | -0.0491 | -64.32
-13 | -1.0362 | 0.01586 | -0.0478 | -65.3342
-12.5 | -0.9991 | 0.01507 | -0.0464 | -66.2973
-12 | -0.9597 | 0.01439 | -0.0451 | -66.6921
-11.5 | -0.922 | 0.01367 | -0.0436 | -67.447
-11 | -0.8807 | 0.01307 | -0.0425 | -67.3833
-10.5 | -0.8424 | 0.01238 | -0.0409 | -68.0452
-10 | -0.802 | 0.01178 | -0.0395 | -68.0815
-9.5 | -0.7626 | 0.01117 | -0.0379 | -68.2722
-9 | -0.7212 | 0.01064 | -0.0365 | -67.782
-8.5 | -0.68 | 0.01013 | -0.0351 | -67.1273
-8 | -0.6378 | 0.00968 | -0.0337 | -65.8884
-7.5 | -0.5959 | 0.00923 | -0.0322 | -64.5612
-7 | -0.5551 | 0.00877 | -0.0305 | -63.2953
-6.5 | -0.5127 | 0.00838 | -0.0289 | -61.1814
-6 | -0.4695 | 0.00802 | -0.0274 | -58.5411
-5.5 | -0.4278 | 0.00765 | -0.0256 | -55.9216
-5 | -0.3858 | 0.00732 | -0.0237 | -52.7049
-4.5 | -0.3468 | 0.007 | -0.0211 | -49.5429
-4 | -0.3106 | 0.0068 | -0.0177 | -45.6765
-3.5 | -0.27 | 0.00638 | -0.0154 | -42.3197
-3 | -0.2265 | 0.00595 | -0.0137 | -38.0672
-2 | -0.1383 | 0.00494 | -0.0106 | -27.996
-1.5 | -0.0904 | 0.00437 | -0.0099 | -20.6865
-1 | -0.0498 | 0.00326 | -0.0079 | -15.2761
-0.5 | 0.0079 | 0.00303 | -0.009 | 2.6073
0 | 0.0684 | 0.00302 | -0.0106 | 22.649
0.5 | 0.1299 | 0.00304 | -0.0123 | 42.7303
1 | 0.1908 | 0.00302 | -0.014 | 63.1788
1.5 | 0.251 | 0.0031 | -0.0155 | 80.9677
2 | 0.2978 | 0.00387 | -0.0146 | 76.9509
3 | 0.3832 | 0.00525 | -0.0111 | 72.9905
3.5 | 0.4222 | 0.00582 | -0.0086 | 72.543
4 | 0.4553 | 0.00638 | -0.0049 | 71.3636
5 | 0.4876 | 0.00772 | 0.009 | 63.1606
5.5 | 0.5159 | 0.00845 | 0.0131 | 61.0533
6 | 0.5527 | 0.00901 | 0.0156 | 61.343
6.5 | 0.5926 | 0.00952 | 0.0174 | 62.2479
7 | 0.6334 | 0.01003 | 0.019 | 63.1505
7.5 | 0.6752 | 0.01053 | 0.0204 | 64.1216
8 | 0.7141 | 0.01114 | 0.0222 | 64.1023
8.5 | 0.7556 | 0.01169 | 0.0235 | 64.6364
9 | 0.7951 | 0.01233 | 0.025 | 64.485
9.5 | 0.8352 | 0.01295 | 0.0263 | 64.4942
10 | 0.8716 | 0.0137 | 0.0282 | 63.6204
10.5 | 0.9113 | 0.01436 | 0.0295 | 63.461
11 | 0.9488 | 0.01512 | 0.0309 | 62.7513
11.5 | 0.9873 | 0.01589 | 0.0322 | 62.1334
12 | 1.0231 | 0.01679 | 0.0338 | 60.9351
12.5 | 1.0589 | 0.01773 | 0.0352 | 59.7236
13 | 1.0948 | 0.01867 | 0.0366 | 58.6395
13.5 | 1.1301 | 0.01966 | 0.0379 | 57.4822
14 | 1.1666 | 0.02062 | 0.039 | 56.5761
14.5 | 1.1987 | 0.02185 | 0.0405 | 54.8604
15 | 1.2335 | 0.02295 | 0.0415 | 53.7473
15.5 | 1.2623 | 0.0244 | 0.0432 | 51.7336
16 | 1.2948 | 0.02568 | 0.0443 | 50.4206
16.5 | 1.3226 | 0.02728 | 0.0457 | 48.4824
17 | 1.3515 | 0.02884 | 0.0469 | 46.862
17.5 | 1.3786 | 0.03059 | 0.0481 | 45.067
18 | 1.4084 | 0.03217 | 0.049 | 43.7799
18.5 | 1.4333 | 0.03418 | 0.0501 | 41.9339
19 | 1.4599 | 0.03606 | 0.0509 | 40.4853
19.5 | 1.4814 | 0.03839 | 0.0518 | 38.5882
20 | 1.5017 | 0.04088 | 0.0527 | 36.7343

## 115. Re 12M Mach 0.10 (1)
BIGFOIL.COM POLAR EXPORT
NACA66-120 a=0.2
NACA66-120 a=0.2 |  |  |  | Cl Max: | 1.417 | at alpha= | 15 | deg
JavaFoil+Calcfoil stall+Eppler ext transition |  |  |  | L/D Max: | 92.869 | at alpha= | 9 | deg
Re: | 12000000 |  |  | Cd Min: | 0.00418 | at alpha= | 0.5 | deg
Mach: | 0.1 |  |  | Cl=0 at alpha= | -0.55556 | deg
|  |  |  | @ Cl=0.1, Cd= | 0.0043419
|  |  |  | @ Cl=0.4, Cd= | 0.005806
|  |  |  | @ Cl=0.6, Cd= | 0.0077108
alpha (deg) | Cl | Cd | Cm | Cl/Cd
-20 | -1.216 | 0.0385 | 0.042 | -31.594
-19.5 | -1.242 | 0.03529 | 0.041 | -35.19
-19 | -1.265 | 0.03247 | 0.04 | -38.955
-18.5 | -1.285 | 0.03015 | 0.039 | -42.633
-18 | -1.303 | 0.0281 | 0.038 | -46.36
-17.5 | -1.314 | 0.02627 | 0.037 | -50.013
-17 | -1.321 | 0.02438 | 0.036 | -54.198
-16.5 | -1.325 | 0.02311 | 0.035 | -57.335
-16 | -1.325 | 0.02181 | 0.034 | -60.765
-15.5 | -1.322 | 0.02064 | 0.033 | -64.07
-15 | -1.316 | 0.01952 | 0.032 | -67.441
-14.5 | -1.307 | 0.01845 | 0.03 | -70.843
-14 | -1.294 | 0.01735 | 0.029 | -74.604
-13.5 | -1.278 | 0.01655 | 0.028 | -77.196
-13 | -1.258 | 0.01564 | 0.027 | -80.405
-12.5 | -1.234 | 0.01494 | 0.025 | -82.599
-12 | -1.207 | 0.01424 | 0.024 | -84.758
-11.5 | -1.176 | 0.01362 | 0.023 | -86.36
-11 | -1.142 | 0.01304 | 0.022 | -87.633
-10.5 | -1.106 | 0.01246 | 0.02 | -88.749
-10 | -1.066 | 0.01193 | 0.019 | -89.384
-9.5 | -1.023 | 0.01139 | 0.018 | -89.861
-9 | -0.978 | 0.01094 | 0.016 | -89.447
-8.5 | -0.931 | 0.01046 | 0.015 | -88.978
-8 | -0.881 | 0.01001 | 0.013 | -88.055
-7.5 | -0.83 | 0.00962 | 0.012 | -86.257
-7 | -0.776 | 0.00927 | 0.011 | -83.753
-6.5 | -0.721 | 0.00893 | 0.009 | -80.79
-6 | -0.665 | 0.00858 | 0.008 | -77.532
-5.5 | -0.607 | 0.0083 | 0.006 | -73.145
-5 | -0.548 | 0.00805 | 0.005 | -68.173
-4.5 | -0.489 | 0.00776 | 0.003 | -62.948
-4 | -0.428 | 0.00751 | 0.002 | -56.998
-3.5 | -0.367 | 0.00727 | 0.001 | -50.516
-3 | -0.306 | 0.00592 | -0.001 | -51.749
-2.5 | -0.244 | 0.00536 | -0.002 | -45.551
-2 | -0.182 | 0.00509 | -0.004 | -35.853
-1.5 | -0.12 | 0.00445 | -0.005 | -26.905
-1 | -0.056 | 0.00444 | -0.007 | -12.676
-0.5 | 0.007 | 0.00422 | -0.008 | 1.711
0 | 0.071 | 0.00448 | -0.01 | 15.785
0.5 | 0.134 | 0.00418 | -0.011 | 31.979
1 | 0.197 | 0.00487 | -0.013 | 40.396
1.5 | 0.259 | 0.0052 | -0.014 | 49.867
2 | 0.322 | 0.00544 | -0.016 | 59.142
2.5 | 0.383 | 0.00571 | -0.017 | 67.09
3 | 0.445 | 0.00606 | -0.019 | 73.419
3.5 | 0.506 | 0.00642 | -0.02 | 78.833
4 | 0.566 | 0.00676 | -0.021 | 83.838
4.5 | 0.625 | 0.00841 | -0.023 | 74.323
5 | 0.685 | 0.00871 | -0.024 | 78.561
5.5 | 0.743 | 0.00905 | -0.026 | 82.085
6 | 0.8 | 0.00943 | -0.027 | 84.885
6.5 | 0.856 | 0.00979 | -0.028 | 87.453
7 | 0.911 | 0.01017 | -0.03 | 89.574
7.5 | 0.965 | 0.01057 | -0.031 | 91.224
8 | 1.016 | 0.01105 | -0.033 | 91.968
8.5 | 1.066 | 0.01153 | -0.034 | 92.48
9 | 1.114 | 0.012 | -0.035 | 92.869
9.5 | 1.16 | 0.01256 | -0.037 | 92.309
10 | 1.202 | 0.01312 | -0.038 | 91.583
10.5 | 1.24 | 0.01371 | -0.039 | 90.495
11 | 1.275 | 0.0143 | -0.041 | 89.191
11.5 | 1.307 | 0.015 | -0.042 | 87.094
12 | 1.334 | 0.01574 | -0.043 | 84.796
12.5 | 1.358 | 0.01646 | -0.044 | 82.519
13 | 1.378 | 0.01734 | -0.046 | 79.481
13.5 | 1.394 | 0.01823 | -0.047 | 76.464
14 | 1.406 | 0.01912 | -0.048 | 73.499
14.5 | 1.413 | 0.02015 | -0.049 | 70.149
15 | 1.417 | 0.02123 | -0.051 | 66.73
15.5 | 1.417 | 0.02256 | -0.052 | 62.8
16 | 1.412 | 0.02393 | -0.053 | 59.004
16.5 | 1.404 | 0.0255 | -0.054 | 55.062
17 | 1.393 | 0.02699 | -0.055 | 51.615
17.5 | 1.379 | 0.02851 | -0.056 | 48.372
18 | 1.361 | 0.03063 | -0.057 | 44.434
18.5 | 1.341 | 0.03261 | -0.058 | 41.114
19 | 1.317 | 0.035 | -0.059 | 37.637
19.5 | 1.292 | 0.03758 | -0.06 | 34.387
20 | 1.264 | 0.04106 | -0.061 | 30.779

## 116. Re 12M Mach 0.10 (2)
BIGFOIL.COM POLAR EXPORT
NACA66-120 a=0.2
NACA66-120 a=0.2 |  |  |  | Cl Max: | 1.5006 | at alpha= | 20 | deg
XFOIL ncrit=9 |  |  |  | L/D Max: | 81.4839 | at alpha= | 1.5 | deg
Re: | 12000000 |  |  | Cd Min: | 0.04248 | at alpha= | 20 | deg
Mach: | 0.1 |  |  | Cl=0 at alpha= | -0.56764 | deg
|  |  |  | @ Cl=0.1, Cd= | 0.0030401
|  |  |  | @ Cl=0.4, Cd= | 0.0054863
|  |  |  | @ Cl=0.6, Cd= | 0.0097688
alpha (deg) | Cl | Cd | Cm | Cl/Cd
-20 | -1.4758 | 0.03574 | -0.0684 | -41.2927
-19.5 | -1.4579 | 0.03319 | -0.0669 | -43.9259
-19 | -1.4299 | 0.03138 | -0.066 | -45.5672
-18.5 | -1.4046 | 0.02947 | -0.0646 | -47.662
-18 | -1.3746 | 0.02791 | -0.0635 | -49.2512
-17.5 | -1.3457 | 0.0263 | -0.0622 | -51.1673
-17 | -1.3144 | 0.0249 | -0.0609 | -52.7871
-16.5 | -1.2826 | 0.02356 | -0.0596 | -54.4397
-16 | -1.248 | 0.02238 | -0.0584 | -55.7641
-15.5 | -1.2148 | 0.02118 | -0.057 | -57.356
-15 | -1.1787 | 0.02017 | -0.0558 | -58.4383
-14.5 | -1.1458 | 0.01901 | -0.0541 | -60.2735
-14 | -1.1094 | 0.01804 | -0.0527 | -61.4967
-13.5 | -1.0753 | 0.01701 | -0.051 | -63.2158
-13 | -1.0372 | 0.01619 | -0.0497 | -64.0642
-12.5 | -0.9999 | 0.01536 | -0.0481 | -65.0977
-12 | -0.9606 | 0.01464 | -0.0468 | -65.6148
-11.5 | -0.9215 | 0.01393 | -0.0453 | -66.1522
-11 | -0.8813 | 0.01327 | -0.044 | -66.413
-10.5 | -0.8407 | 0.01263 | -0.0426 | -66.5637
-10 | -0.8018 | 0.01196 | -0.0409 | -67.0401
-9.5 | -0.761 | 0.01137 | -0.0395 | -66.9305
-9 | -0.7204 | 0.0108 | -0.0379 | -66.7037
-8.5 | -0.6788 | 0.01028 | -0.0364 | -66.0311
-8 | -0.6361 | 0.00981 | -0.035 | -64.842
-7.5 | -0.5944 | 0.00934 | -0.0334 | -63.6403
-7 | -0.5529 | 0.00888 | -0.0317 | -62.2635
-6.5 | -0.51 | 0.00848 | -0.0302 | -60.1415
-6 | -0.4666 | 0.00811 | -0.0287 | -57.5339
-5.5 | -0.4246 | 0.00773 | -0.0269 | -54.9288
-5 | -0.3821 | 0.00739 | -0.025 | -51.705
-4.5 | -0.342 | 0.00705 | -0.0226 | -48.5106
-4 | -0.3069 | 0.00681 | -0.019 | -45.0661
-3.5 | -0.269 | 0.0064 | -0.016 | -42.0312
-3 | -0.2261 | 0.00597 | -0.0141 | -37.8727
-2 | -0.1385 | 0.00495 | -0.0108 | -27.9798
-1.5 | -0.0906 | 0.00438 | -0.01 | -20.6849
-1 | -0.0505 | 0.00324 | -0.0079 | -15.5864
-0.5 | 0.0079 | 0.00303 | -0.009 | 2.6073
0 | 0.0689 | 0.00303 | -0.0106 | 22.7393
0.5 | 0.1307 | 0.00305 | -0.0124 | 42.8525
1 | 0.1921 | 0.00303 | -0.0141 | 63.3993
1.5 | 0.2526 | 0.0031 | -0.0156 | 81.4839
2 | 0.2999 | 0.00386 | -0.0147 | 77.6943
2.5 | 0.3412 | 0.00468 | -0.0127 | 72.906
3 | 0.3847 | 0.00525 | -0.011 | 73.2762
3.5 | 0.4229 | 0.00584 | -0.0083 | 72.4144
4 | 0.4539 | 0.00638 | -0.004 | 71.1442
5 | 0.4853 | 0.00781 | 0.0101 | 62.1383
5.5 | 0.5129 | 0.00857 | 0.0143 | 59.8483
6 | 0.5501 | 0.00914 | 0.0168 | 60.186
6.5 | 0.5909 | 0.00965 | 0.0185 | 61.2332
7 | 0.6315 | 0.01018 | 0.0202 | 62.0334
7.5 | 0.6737 | 0.01069 | 0.0216 | 63.0215
8 | 0.7129 | 0.01131 | 0.0233 | 63.0327
8.5 | 0.7538 | 0.0119 | 0.0248 | 63.3445
9 | 0.7945 | 0.01252 | 0.0262 | 63.4585
9.5 | 0.8337 | 0.01319 | 0.0277 | 63.207
10 | 0.8712 | 0.01394 | 0.0295 | 62.4964
10.5 | 0.911 | 0.01462 | 0.0308 | 62.3119
11 | 0.9488 | 0.0154 | 0.0324 | 61.6104
11.5 | 0.9881 | 0.01617 | 0.0336 | 61.107
12 | 1.0229 | 0.01715 | 0.0354 | 59.6443
12.5 | 1.0599 | 0.01807 | 0.0368 | 58.6552
13 | 1.0945 | 0.01913 | 0.0383 | 57.2138
13.5 | 1.1321 | 0.02005 | 0.0395 | 56.4638
14 | 1.1662 | 0.02117 | 0.0409 | 55.0874
14.5 | 1.2006 | 0.02233 | 0.0423 | 53.7662
15 | 1.2339 | 0.02356 | 0.0436 | 52.3727
15.5 | 1.2639 | 0.025 | 0.0452 | 50.556
16 | 1.2951 | 0.02642 | 0.0465 | 49.0197
16.5 | 1.3239 | 0.02804 | 0.0479 | 47.2147
17 | 1.353 | 0.02966 | 0.0492 | 45.617
17.5 | 1.3811 | 0.03141 | 0.0504 | 43.9701
18 | 1.4093 | 0.03318 | 0.0514 | 42.4744
18.5 | 1.4355 | 0.03518 | 0.0525 | 40.8044
19 | 1.4578 | 0.03748 | 0.0536 | 38.8954
19.5 | 1.4831 | 0.03963 | 0.0543 | 37.4237
20 | 1.5006 | 0.04248 | 0.0553 | 35.3249

## 117. Re 12M Mach 0.25 (1)
BIGFOIL.COM POLAR EXPORT
NACA66-120 a=0.2
NACA66-120 a=0.2 |  |  |  | Cl Max: | 1.331 | at alpha= | 13 | deg
JavaFoil+Calcfoil stall+Eppler ext transition |  |  |  | L/D Max: | 89.331 | at alpha= | 8 | deg
Re: | 12000000 |  |  | Cd Min: | 0.00401 | at alpha= | 0 | deg
Mach: | 0.25 |  |  | Cl=0 at alpha= | -0.55385 | deg
|  |  |  | @ Cl=0.1, Cd= | 0.0043029
|  |  |  | @ Cl=0.4, Cd= | 0.0058856
|  |  |  | @ Cl=0.6, Cd= | 0.0084816
alpha (deg) | Cl | Cd | Cm | Cl/Cd
-18.5 | -0.822 | 0.12905 | 0.027 | -6.369
-18 | -0.901 | 0.09191 | 0.032 | -9.805
-17.5 | -1.031 | 0.03753 | 0.037 | -27.471
-17 | -1.077 | 0.03221 | 0.036 | -33.424
-16.5 | -1.115 | 0.02858 | 0.036 | -38.993
-16 | -1.146 | 0.02611 | 0.035 | -43.873
-15.5 | -1.171 | 0.02382 | 0.033 | -49.173
-15 | -1.19 | 0.02221 | 0.032 | -53.571
-14.5 | -1.203 | 0.02081 | 0.031 | -57.792
-14 | -1.21 | 0.01934 | 0.03 | -62.602
-13.5 | -1.211 | 0.01826 | 0.029 | -66.36
-13 | -1.207 | 0.01727 | 0.027 | -69.894
-12.5 | -1.197 | 0.01618 | 0.026 | -73.994
-12 | -1.182 | 0.01539 | 0.025 | -76.815
-11.5 | -1.161 | 0.01463 | 0.023 | -79.345
-11 | -1.136 | 0.0139 | 0.022 | -81.687
-10.5 | -1.105 | 0.01328 | 0.021 | -83.209
-10 | -1.071 | 0.01261 | 0.019 | -84.915
-9.5 | -1.032 | 0.01202 | 0.018 | -85.884
-9 | -0.99 | 0.01148 | 0.017 | -86.259
-8.5 | -0.945 | 0.01096 | 0.015 | -86.203
-8 | -0.897 | 0.01048 | 0.014 | -85.54
-7.5 | -0.846 | 0.01005 | 0.012 | -84.143
-7 | -0.793 | 0.00964 | 0.011 | -82.265
-6.5 | -0.737 | 0.00926 | 0.009 | -79.642
-6 | -0.68 | 0.00892 | 0.008 | -76.296
-5.5 | -0.622 | 0.00859 | 0.007 | -72.408
-5 | -0.562 | 0.0083 | 0.005 | -67.729
-4.5 | -0.501 | 0.008 | 0.004 | -62.656
-4 | -0.439 | 0.00774 | 0.002 | -56.727
-3.5 | -0.376 | 0.00747 | 0.001 | -50.406
-3 | -0.314 | 0.00606 | -0.001 | -51.764
-2.5 | -0.251 | 0.0055 | -0.002 | -45.567
-2 | -0.187 | 0.00519 | -0.004 | -36.032
-1.5 | -0.123 | 0.00472 | -0.005 | -25.976
-1 | -0.058 | 0.00447 | -0.007 | -12.949
-0.5 | 0.007 | 0.0043 | -0.009 | 1.723
0 | 0.072 | 0.00401 | -0.01 | 18.059
0.5 | 0.137 | 0.00469 | -0.012 | 29.246
1 | 0.202 | 0.00494 | -0.013 | 40.799
1.5 | 0.266 | 0.00529 | -0.015 | 50.249
2 | 0.33 | 0.00559 | -0.016 | 59.088
2.5 | 0.393 | 0.00584 | -0.018 | 67.19
3 | 0.456 | 0.00625 | -0.019 | 73.01
3.5 | 0.519 | 0.00661 | -0.02 | 78.535
4 | 0.58 | 0.00838 | -0.022 | 69.187
4.5 | 0.641 | 0.00869 | -0.023 | 73.764
5 | 0.702 | 0.00902 | -0.025 | 77.769
5.5 | 0.761 | 0.0094 | -0.026 | 80.928
6 | 0.819 | 0.00979 | -0.028 | 83.655
6.5 | 0.876 | 0.0102 | -0.029 | 85.835
7 | 0.931 | 0.01066 | -0.031 | 87.386
7.5 | 0.985 | 0.01109 | -0.032 | 88.809
8 | 1.036 | 0.0116 | -0.033 | 89.331
8.5 | 1.085 | 0.01218 | -0.035 | 89.057
9 | 1.131 | 0.01271 | -0.036 | 88.98
9.5 | 1.174 | 0.01328 | -0.038 | 88.455
10 | 1.213 | 0.01394 | -0.039 | 87.006
10.5 | 1.246 | 0.01462 | -0.04 | 85.209
11 | 1.274 | 0.01535 | -0.042 | 83.033
11.5 | 1.297 | 0.01613 | -0.043 | 80.425
12 | 1.314 | 0.01695 | -0.044 | 77.572
12.5 | 1.326 | 0.01793 | -0.046 | 73.931
13 | 1.331 | 0.01896 | -0.047 | 70.209
13.5 | 1.33 | 0.01997 | -0.048 | 66.574
14 | 1.322 | 0.02128 | -0.049 | 62.098
14.5 | 1.307 | 0.02265 | -0.051 | 57.691
15 | 1.285 | 0.02435 | -0.052 | 52.781
15.5 | 1.257 | 0.02619 | -0.053 | 47.989
16 | 1.221 | 0.02875 | -0.054 | 42.466
16.5 | 1.181 | 0.03068 | -0.055 | 38.49
17 | 1.13 | 0.03476 | -0.056 | 32.517
17.5 | 1.077 | 0.03827 | -0.056 | 28.141
18 | 1.008 | 0.04813 | -0.056 | 20.951

## 118. Re 12M Mach 0.25 (2)
BIGFOIL.COM POLAR EXPORT
NACA66-120 a=0.2
NACA66-120 a=0.2 |  |  |  | Cl Max: | 1.4831 | at alpha= | 20 | deg
XFOIL ncrit=9 |  |  |  | L/D Max: | 84.2122 | at alpha= | 1.5 | deg
Re: | 12000000 |  |  | Cd Min: | 0.05285 | at alpha= | 20 | deg
Mach: | 0.25 |  |  | Cl=0 at alpha= | -0.568 | deg
|  |  |  | @ Cl=0.1, Cd= | 0.0030589
|  |  |  | @ Cl=0.4, Cd= | 0.0054438
|  |  |  | @ Cl=0.6, Cd= | 0.010739
alpha (deg) | Cl | Cd | Cm | Cl/Cd
-20 | -1.4549 | 0.04573 | -0.0855 | -31.815
-19.5 | -1.4459 | 0.04168 | -0.0841 | -34.6905
-19 | -1.4238 | 0.03875 | -0.0828 | -36.7432
-18 | -1.381 | 0.03327 | -0.0791 | -41.5089
-17.5 | -1.353 | 0.03113 | -0.0773 | -43.4629
-17 | -1.3256 | 0.02904 | -0.0752 | -45.6474
-16.5 | -1.2926 | 0.02733 | -0.0734 | -47.296
-16 | -1.2608 | 0.02564 | -0.0715 | -49.1732
-15.5 | -1.2247 | 0.02425 | -0.0697 | -50.5031
-15 | -1.1903 | 0.02282 | -0.0677 | -52.1604
-14.5 | -1.1533 | 0.02155 | -0.0658 | -53.5174
-14 | -1.1163 | 0.02033 | -0.0639 | -54.909
-13.5 | -1.079 | 0.01919 | -0.0619 | -56.2272
-13 | -1.0429 | 0.01804 | -0.0598 | -57.8104
-12.5 | -1.0026 | 0.01713 | -0.058 | -58.5289
-12 | -0.9645 | 0.01615 | -0.0559 | -59.7214
-11.5 | -0.9224 | 0.01535 | -0.0543 | -60.0912
-11 | -0.8822 | 0.01451 | -0.0524 | -60.7994
-10.5 | -0.8388 | 0.01382 | -0.0509 | -60.6946
-10 | -0.7982 | 0.01307 | -0.049 | -61.0712
-9.5 | -0.756 | 0.0124 | -0.0472 | -60.9677
-9 | -0.7151 | 0.01171 | -0.0452 | -61.0675
-8.5 | -0.6715 | 0.01114 | -0.0436 | -60.2783
-8 | -0.629 | 0.01056 | -0.0418 | -59.5644
-7.5 | -0.5841 | 0.01007 | -0.0403 | -58.004
-7 | -0.5416 | 0.00954 | -0.0384 | -56.7715
-6.5 | -0.4982 | 0.00903 | -0.0367 | -55.1717
-6 | -0.4526 | 0.00861 | -0.0352 | -52.5668
-5.5 | -0.4087 | 0.00817 | -0.0334 | -50.0245
-5 | -0.3645 | 0.00777 | -0.0316 | -46.9112
-4.5 | -0.3209 | 0.0074 | -0.0297 | -43.3649
-4 | -0.2788 | 0.00702 | -0.0274 | -39.7151
-3.5 | -0.2565 | 0.00651 | -0.0209 | -39.4009
-2 | -0.1389 | 0.005 | -0.012 | -27.78
-1.5 | -0.0929 | 0.00435 | -0.0105 | -21.3563
-1 | -0.054 | 0.00314 | -0.0078 | -17.1975
-0.5 | 0.0085 | 0.00305 | -0.0093 | 2.7869
0 | 0.0716 | 0.00305 | -0.011 | 23.4754
0.5 | 0.1355 | 0.00307 | -0.0129 | 44.1368
1 | 0.199 | 0.00304 | -0.0146 | 65.4605
1.5 | 0.2619 | 0.00311 | -0.0163 | 84.2122
2 | 0.3116 | 0.00379 | -0.0155 | 82.2164
3 | 0.3919 | 0.0053 | -0.0101 | 73.9434
3.5 | 0.4257 | 0.0059 | -0.0061 | 72.1525
4 | 0.4362 | 0.0065 | 0.0027 | 67.1077
4.5 | 0.4483 | 0.00746 | 0.0105 | 60.0938
5 | 0.4724 | 0.00833 | 0.0157 | 56.7107
5.5 | 0.4996 | 0.00922 | 0.0201 | 54.1866
6 | 0.5374 | 0.00988 | 0.0227 | 54.3927
6.5 | 0.5786 | 0.01048 | 0.0246 | 55.2099
7 | 0.6224 | 0.01101 | 0.0261 | 56.5304
7.5 | 0.6637 | 0.01166 | 0.0279 | 56.9211
8 | 0.7058 | 0.0123 | 0.0296 | 57.3821
8.5 | 0.7468 | 0.013 | 0.0314 | 57.4462
9 | 0.7895 | 0.01366 | 0.0329 | 57.7965
9.5 | 0.8279 | 0.01453 | 0.0349 | 56.9787
10 | 0.8695 | 0.01528 | 0.0365 | 56.9045
10.5 | 0.9088 | 0.01616 | 0.0383 | 56.2376
11 | 0.9494 | 0.01701 | 0.0399 | 55.8142
11.5 | 0.9866 | 0.01804 | 0.0419 | 54.6896
12 | 1.0246 | 0.01908 | 0.0437 | 53.7002
12.5 | 1.0626 | 0.02018 | 0.0454 | 52.6561
13 | 1.1001 | 0.02134 | 0.0472 | 51.5511
13.5 | 1.1376 | 0.02251 | 0.0488 | 50.5375
14 | 1.1717 | 0.02392 | 0.0508 | 48.9841
14.5 | 1.2061 | 0.02534 | 0.0526 | 47.5967
15 | 1.2377 | 0.02699 | 0.0545 | 45.8577
15.5 | 1.2676 | 0.02879 | 0.0565 | 44.0292
16 | 1.3007 | 0.03047 | 0.0581 | 42.6879
17 | 1.3602 | 0.03444 | 0.0614 | 39.4948
17.5 | 1.3853 | 0.03687 | 0.0631 | 37.5726
18 | 1.4122 | 0.03925 | 0.0645 | 35.9796
18.5 | 1.4346 | 0.04206 | 0.0659 | 34.1084
19 | 1.4521 | 0.04541 | 0.0672 | 31.9775
19.5 | 1.4703 | 0.04879 | 0.0682 | 30.1353
20 | 1.4831 | 0.05285 | 0.0689 | 28.0624

## 119. Re 12M Mach 0.50 (1)
BIGFOIL.COM POLAR EXPORT
NACA66-120 a=0.2
NACA66-120 a=0.2 |  |  |  | Cl Max: | 1.172 | at alpha= | 20 | deg
JavaFoil+Calcfoil stall+Eppler ext transition |  |  |  | L/D Max: | 77.469 | at alpha= | 6.5 | deg
Re: | 12000000 |  |  | Cd Min: | 0.00439 | at alpha= | -0.5 | deg
Mach: | 0.5 |  |  | Cl=0 at alpha= | -0.55556 | deg
|  |  |  | @ Cl=0.1, Cd= | 0.0048572
|  |  |  | @ Cl=0.4, Cd= | 0.0064101
|  |  |  | @ Cl=0.6, Cd= | 0.0083298
alpha (deg) | Cl | Cd | Cm | Cl/Cd
-20 | -1.109 | 0.18112 | 0.032 | -6.124
-19.5 | -1.08 | 0.16458 | 0.031 | -6.564
-19 | -1.062 | 0.1453 | 0.032 | -7.306
-18.5 | -1.029 | 0.14223 | 0.03 | -7.236
-18 | -0.998 | 0.13947 | 0.028 | -7.158
-17.5 | -0.968 | 0.13516 | 0.027 | -7.161
-17 | -0.983 | 0.09288 | 0.033 | -10.581
-16.5 | -0.952 | 0.08908 | 0.032 | -10.683
-16 | -0.889 | 0.10773 | 0.025 | -8.254
-15.5 | -0.861 | 0.11001 | 0.024 | -7.824
-15 | -0.843 | 0.09471 | 0.026 | -8.905
-14.5 | -0.806 | 0.09537 | 0.023 | -8.45
-14 | -0.891 | 0.03217 | 0.032 | -27.698
-13.5 | -0.871 | 0.02607 | 0.031 | -33.414
-13 | -0.711 | 0.09389 | 0.017 | -7.569
-12.5 | -0.684 | 0.08426 | 0.017 | -8.121
-12 | -0.753 | 0.03044 | 0.026 | -24.732
-11.5 | -0.744 | 0.02086 | 0.026 | -35.688
-11 | -0.714 | 0.01866 | 0.024 | -38.248
-10.5 | -0.681 | 0.01764 | 0.023 | -38.595
-10 | -0.54 | 0.06601 | 0.011 | -8.176
-9.5 | -0.613 | 0.01672 | 0.02 | -36.688
-9 | -0.844 | 0.01537 | 0.018 | -54.936
-8.5 | -0.911 | 0.01411 | 0.017 | -64.548
-8 | -0.911 | 0.01316 | 0.015 | -69.238
-7.5 | -0.886 | 0.01233 | 0.014 | -71.834
-7 | -0.846 | 0.0116 | 0.012 | -72.918
-6.5 | -0.797 | 0.01101 | 0.011 | -72.411
-6 | -0.742 | 0.01046 | 0.009 | -70.909
-5.5 | -0.682 | 0.00996 | 0.007 | -68.478
-5 | -0.619 | 0.00956 | 0.006 | -64.775
-4.5 | -0.553 | 0.00915 | 0.004 | -60.469
-4 | -0.486 | 0.00878 | 0.002 | -55.327
-3.5 | -0.417 | 0.00842 | 0.001 | -49.489
-3 | -0.347 | 0.00811 | -0.001 | -42.841
-2.5 | -0.278 | 0.0061 | -0.003 | -45.515
-2 | -0.208 | 0.0057 | -0.004 | -36.429
-1.5 | -0.136 | 0.00512 | -0.006 | -26.588
-1 | -0.064 | 0.00468 | -0.008 | -13.714
-0.5 | 0.008 | 0.00439 | -0.009 | 1.888
0 | 0.08 | 0.00476 | -0.011 | 16.903
0.5 | 0.152 | 0.00511 | -0.013 | 29.778
1 | 0.224 | 0.00538 | -0.014 | 41.615
1.5 | 0.295 | 0.00585 | -0.016 | 50.504
2 | 0.367 | 0.00625 | -0.018 | 58.625
2.5 | 0.435 | 0.00658 | -0.019 | 66.154
3 | 0.506 | 0.0071 | -0.021 | 71.223
3.5 | 0.575 | 0.00755 | -0.023 | 76.179
4 | 0.642 | 0.00964 | -0.024 | 66.589
4.5 | 0.709 | 0.01009 | -0.026 | 70.235
5 | 0.774 | 0.01058 | -0.028 | 73.173
5.5 | 0.837 | 0.01109 | -0.029 | 75.505
6 | 0.897 | 0.01172 | -0.031 | 76.579
6.5 | 0.954 | 0.01231 | -0.032 | 77.469
7 | 1.005 | 0.01305 | -0.034 | 77.013
7.5 | 1.049 | 0.01381 | -0.036 | 75.994
8 | 1.084 | 0.01461 | -0.037 | 74.156
8.5 | 1.103 | 0.01563 | -0.039 | 70.579
9 | 1.096 | 0.01678 | -0.04 | 65.348
9.5 | 1.03 | 0.01819 | -0.042 | 56.617
10 | 0.72 | 0.01937 | -0.043 | 37.185
10.5 | 0.752 | 0.02132 | -0.045 | 35.257
11 | 0.659 | 0.0742 | -0.024 | 8.879
11.5 | 0.818 | 0.02199 | -0.048 | 37.211
12 | 0.85 | 0.02409 | -0.049 | 35.267
12.5 | 0.88 | 0.02637 | -0.05 | 33.379
13 | 0.91 | 0.02902 | -0.052 | 31.353
13.5 | 0.933 | 0.03422 | -0.052 | 27.279
14 | 0.974 | 0.03071 | -0.054 | 31.714
14.5 | 0.999 | 0.03528 | -0.055 | 28.326
15 | 1.025 | 0.04012 | -0.056 | 25.55
15.5 | 1.044 | 0.04862 | -0.057 | 21.465
16 | 1.086 | 0.04263 | -0.059 | 25.463
16.5 | 1.116 | 0.04565 | -0.06 | 24.445
17 | 1.126 | 0.05825 | -0.06 | 19.327
17.5 | 1.033 | 0.13514 | -0.042 | 7.642
18 | 1.081 | 0.12487 | -0.049 | 8.657
18.5 | 1.115 | 0.12711 | -0.051 | 8.773
19 | 1.112 | 0.17776 | -0.044 | 6.258
19.5 | 1.142 | 0.17803 | -0.046 | 6.415
20 | 1.172 | 0.1852 | -0.047 | 6.329

## 120. Re 12M Mach 0.50 (2)
BIGFOIL.COM POLAR EXPORT
NACA66-120 a=0.2
NACA66-120 a=0.2 |  |  |  | Cl Max: | 1.0464 | at alpha= | 13 | deg
XFOIL ncrit=9 |  |  |  | L/D Max: | 97.8649 | at alpha= | 2 | deg
Re: | 12000000 |  |  | Cd Min: | 0.13537 | at alpha= | 18 | deg
Mach: | 0.5 |  |  | Cl=0 at alpha= | -0.57143 | deg
|  |  |  | @ Cl=0.1, Cd= | 0.0031822
|  |  |  | @ Cl=0.4, Cd= | 0.008369
|  |  |  | @ Cl=0.6, Cd= | 0.015689
alpha (deg) | Cl | Cd | Cm | Cl/Cd
-17 | -0.6546 | 0.12549 | -0.0746 | -5.2164
-16.5 | -0.672 | 0.11313 | -0.0825 | -5.9401
-16 | -0.6884 | 0.10086 | -0.0906 | -6.8253
-15.5 | -0.7126 | 0.08801 | -0.0993 | -8.0968
-15 | -0.742 | 0.07551 | -0.1072 | -9.8265
-14.5 | -0.7663 | 0.06494 | -0.1125 | -11.8001
-14 | -0.8064 | 0.05423 | -0.1158 | -14.87
-13.5 | -0.8449 | 0.0451 | -0.1158 | -18.7339
-13 | -0.8694 | 0.03811 | -0.1131 | -22.8129
-12.5 | -0.884 | 0.03253 | -0.1085 | -27.1749
-12 | -0.8884 | 0.02813 | -0.1028 | -31.5819
-11.5 | -0.8834 | 0.0246 | -0.0967 | -35.9106
-11 | -0.8604 | 0.02209 | -0.0912 | -38.9498
-10.5 | -0.8255 | 0.02024 | -0.0866 | -40.7856
-10 | -0.7835 | 0.01879 | -0.0827 | -41.6977
-9.5 | -0.7382 | 0.01754 | -0.0792 | -42.0867
-9 | -0.6919 | 0.01643 | -0.0758 | -42.112
-8.5 | -0.6451 | 0.01538 | -0.0727 | -41.9441
-8 | -0.5951 | 0.0145 | -0.0701 | -41.0414
-7.5 | -0.5457 | 0.01364 | -0.0675 | -40.0073
-7 | -0.495 | 0.01288 | -0.0652 | -38.4317
-6.5 | -0.4469 | 0.0121 | -0.0627 | -36.9339
-6 | -0.3966 | 0.01142 | -0.0605 | -34.7285
-5.5 | -0.3466 | 0.01076 | -0.0584 | -32.2119
-5 | -0.2964 | 0.01015 | -0.0563 | -29.202
-4.5 | -0.2465 | 0.00955 | -0.0542 | -25.8115
-4 | -0.1978 | 0.00896 | -0.052 | -22.0759
-3.5 | -0.1674 | 0.00797 | -0.0468 | -21.0038
-3 | -0.1496 | 0.00685 | -0.0393 | -21.8394
-2.5 | -0.1445 | 0.00579 | -0.0289 | -24.9568
-2 | -0.1319 | 0.00523 | -0.019 | -25.2199
-1.5 | -0.11 | 0.00409 | -0.0114 | -26.8949
-1 | -0.0624 | 0.00319 | -0.0087 | -19.5611
-0.5 | 0.0104 | 0.00315 | -0.0107 | 3.3016
0 | 0.0841 | 0.00318 | -0.0129 | 26.4465
0.5 | 0.1569 | 0.00319 | -0.0149 | 49.185
1 | 0.2307 | 0.00317 | -0.017 | 72.776
1.5 | 0.3034 | 0.00322 | -0.0189 | 94.2236
2 | 0.3621 | 0.0037 | -0.0182 | 97.8649
2.5 | 0.4026 | 0.00448 | -0.0139 | 89.8661
3 | 0.4012 | 0.00535 | -0.0013 | 74.9907
3.5 | 0.3829 | 0.00682 | 0.0134 | 56.1437
4 | 0.3986 | 0.00808 | 0.0212 | 49.3317
4.5 | 0.4064 | 0.00969 | 0.0298 | 41.9401
5 | 0.4234 | 0.01117 | 0.0367 | 37.9051
5.5 | 0.4432 | 0.01267 | 0.043 | 34.9803
6 | 0.4855 | 0.01362 | 0.0459 | 35.6461
6.5 | 0.5338 | 0.01442 | 0.048 | 37.018
7 | 0.5809 | 0.01533 | 0.0502 | 37.893
7.5 | 0.6288 | 0.01623 | 0.0525 | 38.7431
8 | 0.6755 | 0.01726 | 0.0549 | 39.1367
8.5 | 0.7241 | 0.01825 | 0.0572 | 39.6767
9 | 0.7683 | 0.0195 | 0.06 | 39.4
9.5 | 0.8166 | 0.02064 | 0.0625 | 39.564
10 | 0.8609 | 0.02203 | 0.0654 | 39.0785
10.5 | 0.9067 | 0.02344 | 0.0683 | 38.6817
11 | 0.9478 | 0.02516 | 0.0716 | 37.6709
11.5 | 0.9867 | 0.02705 | 0.0753 | 36.4769
12 | 1.0182 | 0.02945 | 0.0793 | 34.5739
12.5 | 1.0384 | 0.03259 | 0.0839 | 31.8625
13 | 1.0464 | 0.03664 | 0.0885 | 28.559
13.5 | 1.0362 | 0.04213 | 0.0928 | 24.5953
14 | 1.015 | 0.04893 | 0.0959 | 20.7439
14.5 | 0.9947 | 0.05651 | 0.097 | 17.6022
15 | 0.9679 | 0.06547 | 0.096 | 14.7839
15.5 | 0.944 | 0.07512 | 0.0931 | 12.5666
16 | 0.916 | 0.08614 | 0.088 | 10.6339
16.5 | 0.8898 | 0.09775 | 0.0815 | 9.1028
17 | 0.8591 | 0.11068 | 0.0734 | 7.762
17.5 | 0.8386 | 0.1229 | 0.0655 | 6.8234
18 | 0.8192 | 0.13537 | 0.0573 | 6.0516

## 121. Re 14M Mach 0.00 (1)
BIGFOIL.COM POLAR EXPORT
NACA66-120 a=0.2
NACA66-120 a=0.2 |  |  |  | Cl Max: | 1.436 | at alpha= | 15.5 | deg
JavaFoil+Calcfoil stall+Eppler ext transition |  |  |  | L/D Max: | 95.92 | at alpha= | 9.5 | deg
Re: | 14000000 |  |  | Cd Min: | 0.00477 | at alpha= | 0.5 | deg
Mach: | 0 |  |  | Cl=0 at alpha= | -0.55556 | deg
|  |  |  | @ Cl=0.1, Cd= | 0.0050529
|  |  |  | @ Cl=0.4, Cd= | 0.0058619
|  |  |  | @ Cl=0.6, Cd= | 0.0080227
alpha (deg) | Cl | Cd | Cm | Cl/Cd
-20 | -1.273 | 0.03458 | 0.042 | -36.821
-19.5 | -1.293 | 0.03236 | 0.041 | -39.943
-19 | -1.311 | 0.03017 | 0.04 | -43.445
-18.5 | -1.327 | 0.02793 | 0.039 | -47.514
-18 | -1.34 | 0.02618 | 0.038 | -51.173
-17.5 | -1.347 | 0.02464 | 0.037 | -54.663
-17 | -1.35 | 0.02311 | 0.036 | -58.404
-16.5 | -1.35 | 0.02179 | 0.035 | -61.948
-16 | -1.347 | 0.02062 | 0.034 | -65.338
-15.5 | -1.341 | 0.01954 | 0.033 | -68.649
-15 | -1.332 | 0.01855 | 0.032 | -71.831
-14.5 | -1.32 | 0.0176 | 0.03 | -74.977
-14 | -1.305 | 0.01654 | 0.029 | -78.877
-13.5 | -1.286 | 0.01578 | 0.028 | -81.502
-13 | -1.264 | 0.01496 | 0.027 | -84.512
-12.5 | -1.239 | 0.0143 | 0.025 | -86.615
-12 | -1.21 | 0.01362 | 0.024 | -88.814
-11.5 | -1.178 | 0.01307 | 0.023 | -90.165
-11 | -1.143 | 0.01249 | 0.022 | -91.523
-10.5 | -1.106 | 0.012 | 0.02 | -92.105
-10 | -1.065 | 0.01148 | 0.019 | -92.787
-9.5 | -1.022 | 0.01101 | 0.017 | -92.864
-9 | -0.977 | 0.01054 | 0.016 | -92.653
-8.5 | -0.929 | 0.0101 | 0.015 | -92.012
-8 | -0.879 | 0.00967 | 0.013 | -90.917
-7.5 | -0.827 | 0.00927 | 0.012 | -89.238
-7 | -0.774 | 0.00896 | 0.011 | -86.349
-6.5 | -0.719 | 0.00864 | 0.009 | -83.218
-6 | -0.663 | 0.00832 | 0.008 | -79.673
-5.5 | -0.605 | 0.00805 | 0.006 | -75.132
-5 | -0.546 | 0.00779 | 0.005 | -70.195
-4.5 | -0.487 | 0.00754 | 0.003 | -64.556
-4 | -0.427 | 0.00731 | 0.002 | -58.353
-3.5 | -0.366 | 0.00707 | 0.001 | -51.693
-3 | -0.305 | 0.00596 | -0.001 | -51.16
-2.5 | -0.243 | 0.00556 | -0.002 | -43.703
-2 | -0.182 | 0.00518 | -0.004 | -35.054
-1.5 | -0.119 | 0.00501 | -0.005 | -23.745
-1 | -0.056 | 0.00547 | -0.007 | -10.238
-0.5 | 0.007 | 0.00535 | -0.008 | 1.341
0 | 0.07 | 0.00531 | -0.01 | 13.268
0.5 | 0.133 | 0.00477 | -0.011 | 27.879
1 | 0.196 | 0.00503 | -0.013 | 38.879
1.5 | 0.258 | 0.00525 | -0.014 | 49.188
2 | 0.32 | 0.00548 | -0.016 | 58.461
2.5 | 0.381 | 0.00577 | -0.017 | 66.101
3 | 0.443 | 0.00607 | -0.018 | 72.973
3.5 | 0.504 | 0.00636 | -0.02 | 79.274
4 | 0.563 | 0.00785 | -0.021 | 71.73
4.5 | 0.623 | 0.00813 | -0.023 | 76.671
5 | 0.682 | 0.00845 | -0.024 | 80.709
5.5 | 0.74 | 0.00875 | -0.026 | 84.592
6 | 0.797 | 0.0091 | -0.027 | 87.639
6.5 | 0.853 | 0.00947 | -0.028 | 90.149
7 | 0.908 | 0.00986 | -0.03 | 92.156
7.5 | 0.962 | 0.01026 | -0.031 | 93.684
8 | 1.013 | 0.01069 | -0.032 | 94.776
8.5 | 1.064 | 0.01112 | -0.034 | 95.661
9 | 1.112 | 0.01161 | -0.035 | 95.776
9.5 | 1.158 | 0.01207 | -0.037 | 95.92
10 | 1.2 | 0.01265 | -0.038 | 94.925
10.5 | 1.239 | 0.01315 | -0.039 | 94.256
11 | 1.275 | 0.01377 | -0.041 | 92.586
11.5 | 1.308 | 0.01439 | -0.042 | 90.89
12 | 1.337 | 0.01505 | -0.043 | 88.81
12.5 | 1.362 | 0.01583 | -0.044 | 86.049
13 | 1.384 | 0.01658 | -0.046 | 83.482
13.5 | 1.402 | 0.01739 | -0.047 | 80.61
14 | 1.416 | 0.01825 | -0.048 | 77.626
14.5 | 1.427 | 0.01921 | -0.049 | 74.274
15 | 1.433 | 0.02038 | -0.05 | 70.336
15.5 | 1.436 | 0.02158 | -0.052 | 66.546
16 | 1.436 | 0.02269 | -0.053 | 63.262
16.5 | 1.432 | 0.0239 | -0.054 | 59.912
17 | 1.424 | 0.02547 | -0.055 | 55.916
17.5 | 1.414 | 0.02686 | -0.056 | 52.638
18 | 1.401 | 0.02877 | -0.057 | 48.689
18.5 | 1.385 | 0.03053 | -0.058 | 45.366
19 | 1.367 | 0.03263 | -0.059 | 41.884
19.5 | 1.345 | 0.03516 | -0.06 | 38.268
20 | 1.323 | 0.0376 | -0.061 | 35.183

## 122. Re 14M Mach 0.00 (2)
BIGFOIL.COM POLAR EXPORT
NACA66-120 a=0.2
NACA66-120 a=0.2 |  |  |  | Cl Max: | 1.5164 | at alpha= | 20 | deg
XFOIL ncrit=9 |  |  |  | L/D Max: | 73.9759 | at alpha= | 1.5 | deg
Re: | 14000000 |  |  | Cd Min: | 0.03968 | at alpha= | 20 | deg
Mach: | 0 |  |  | Cl=0 at alpha= | -0.57922 | deg
|  |  |  | @ Cl=0.1, Cd= | 0.0029349
|  |  |  | @ Cl=0.4, Cd= | 0.0055468
|  |  |  | @ Cl=0.6, Cd= | 0.0092365
alpha (deg) | Cl | Cd | Cm | Cl/Cd
-20 | -1.4904 | 0.03328 | -0.0643 | -44.7837
-19.5 | -1.4689 | 0.03112 | -0.063 | -47.2012
-19 | -1.4428 | 0.02934 | -0.0619 | -49.1752
-18.5 | -1.4156 | 0.02767 | -0.0607 | -51.1601
-18 | -1.3865 | 0.02615 | -0.0596 | -53.021
-17.5 | -1.356 | 0.02476 | -0.0584 | -54.7658
-17 | -1.3251 | 0.02343 | -0.0571 | -56.5557
-16.5 | -1.2918 | 0.02224 | -0.056 | -58.0845
-16 | -1.2588 | 0.02108 | -0.0548 | -59.7154
-15.5 | -1.2236 | 0.02007 | -0.0536 | -60.9666
-15 | -1.1897 | 0.01901 | -0.0522 | -62.5829
-14.5 | -1.1525 | 0.01811 | -0.0511 | -63.6389
-14 | -1.119 | 0.01709 | -0.0495 | -65.4769
-13.5 | -1.0822 | 0.01624 | -0.0481 | -66.6379
-13 | -1.0475 | 0.01533 | -0.0464 | -68.3301
-12.5 | -1.0082 | 0.01464 | -0.0452 | -68.8661
-12 | -0.9707 | 0.0139 | -0.0437 | -69.8345
-11.5 | -0.931 | 0.01324 | -0.0424 | -70.3172
-11 | -0.8907 | 0.01261 | -0.0411 | -70.6344
-10.5 | -0.8503 | 0.01202 | -0.0398 | -70.7404
-10 | -0.8105 | 0.01141 | -0.0383 | -71.0342
-9.5 | -0.7702 | 0.01085 | -0.0368 | -70.9862
-9 | -0.7306 | 0.01029 | -0.0351 | -71.001
-8.5 | -0.6886 | 0.00982 | -0.0337 | -70.1222
-8 | -0.6471 | 0.00936 | -0.0322 | -69.1346
-7.5 | -0.6043 | 0.00894 | -0.0308 | -67.5951
-7 | -0.5625 | 0.00851 | -0.0292 | -66.0987
-6.5 | -0.5206 | 0.0081 | -0.0276 | -64.2716
-6 | -0.4775 | 0.00776 | -0.026 | -61.5335
-5.5 | -0.4354 | 0.00741 | -0.0242 | -58.7584
-5 | -0.3948 | 0.00708 | -0.022 | -55.7627
-4.5 | -0.3572 | 0.00682 | -0.019 | -52.3754
-4 | -0.3155 | 0.00663 | -0.0168 | -47.5867
-3.5 | -0.2705 | 0.00632 | -0.0153 | -42.8006
-3 | -0.2268 | 0.00591 | -0.0136 | -38.3756
-2.5 | -0.1819 | 0.00546 | -0.0122 | -33.315
-2 | -0.1351 | 0.00496 | -0.0112 | -27.2379
-1.5 | -0.0856 | 0.00449 | -0.0107 | -19.0646
-1 | -0.0409 | 0.00369 | -0.0095 | -11.084
-0.5 | 0.0077 | 0.00296 | -0.0089 | 2.6014
0 | 0.0686 | 0.00294 | -0.0106 | 23.3333
0.5 | 0.1299 | 0.00293 | -0.0123 | 44.3345
1 | 0.1907 | 0.00299 | -0.014 | 63.7793
1.5 | 0.2456 | 0.00332 | -0.0146 | 73.9759
2 | 0.2915 | 0.00407 | -0.0135 | 71.6216
2.5 | 0.3337 | 0.0048 | -0.0117 | 69.5208
3 | 0.3804 | 0.00525 | -0.0106 | 72.4571
3.5 | 0.4187 | 0.00583 | -0.008 | 71.8182
4 | 0.4519 | 0.00637 | -0.0042 | 70.9419
4.5 | 0.4648 | 0.00694 | 0.0037 | 66.9741
5 | 0.4902 | 0.00762 | 0.0086 | 64.3307
5.5 | 0.521 | 0.00827 | 0.0123 | 62.9988
6 | 0.5596 | 0.00876 | 0.0145 | 63.8813
6.5 | 0.6003 | 0.00924 | 0.0162 | 64.9675
7 | 0.6426 | 0.00969 | 0.0176 | 66.3158
7.5 | 0.6827 | 0.01022 | 0.0193 | 66.8004
8 | 0.7233 | 0.01076 | 0.0208 | 67.2212
8.5 | 0.7638 | 0.01133 | 0.0223 | 67.4139
9 | 0.8044 | 0.01191 | 0.0237 | 67.5399
9.5 | 0.8428 | 0.01259 | 0.0253 | 66.942
10 | 0.8819 | 0.01325 | 0.0268 | 66.5585
10.5 | 0.9204 | 0.01394 | 0.0282 | 66.0258
11 | 0.9599 | 0.01461 | 0.0295 | 65.7016
11.5 | 0.9957 | 0.01546 | 0.0312 | 64.4049
12 | 1.0332 | 0.01627 | 0.0326 | 63.5034
12.5 | 1.0678 | 0.01724 | 0.0342 | 61.9374
13 | 1.1057 | 0.01809 | 0.0353 | 61.1222
13.5 | 1.1409 | 0.01908 | 0.0367 | 59.7956
14 | 1.1764 | 0.02007 | 0.0379 | 58.6148
14.5 | 1.2096 | 0.02119 | 0.0393 | 57.0835
15 | 1.243 | 0.02237 | 0.0406 | 55.5655
15.5 | 1.2734 | 0.02372 | 0.0421 | 53.6847
16 | 1.3041 | 0.02507 | 0.0435 | 52.0183
16.5 | 1.3347 | 0.02648 | 0.0447 | 50.4041
17 | 1.364 | 0.02802 | 0.0459 | 48.6795
17.5 | 1.3949 | 0.02947 | 0.0469 | 47.3329
18 | 1.4215 | 0.03125 | 0.048 | 45.488
18.5 | 1.4501 | 0.03293 | 0.0489 | 44.0358
19 | 1.4716 | 0.03518 | 0.0501 | 41.8306
19.5 | 1.4961 | 0.03723 | 0.051 | 40.1853
20 | 1.5164 | 0.03968 | 0.0519 | 38.2157

## 123. Re 14M Mach 0.10 (1)
BIGFOIL.COM POLAR EXPORT
NACA66-120 a=0.2
NACA66-120 a=0.2 |  |  |  | Cl Max: | 1.418 | at alpha= | 15 | deg
JavaFoil+Calcfoil stall+Eppler ext transition |  |  |  | L/D Max: | 95.215 | at alpha= | 9 | deg
Re: | 14000000 |  |  | Cd Min: | 0.00477 | at alpha= | 0.5 | deg
Mach: | 0.1 |  |  | Cl=0 at alpha= | -0.55556 | deg
|  |  |  | @ Cl=0.1, Cd= | 0.0049103
|  |  |  | @ Cl=0.4, Cd= | 0.0058795
|  |  |  | @ Cl=0.6, Cd= | 0.008073
alpha (deg) | Cl | Cd | Cm | Cl/Cd
-20 | -1.219 | 0.03676 | 0.042 | -33.169
-19.5 | -1.244 | 0.0338 | 0.041 | -36.816
-19 | -1.266 | 0.03159 | 0.04 | -40.083
-18.5 | -1.287 | 0.02903 | 0.039 | -44.341
-18 | -1.304 | 0.0271 | 0.038 | -48.131
-17.5 | -1.316 | 0.02539 | 0.037 | -51.813
-17 | -1.323 | 0.02376 | 0.036 | -55.67
-16.5 | -1.326 | 0.02236 | 0.035 | -59.319
-16 | -1.327 | 0.02112 | 0.034 | -62.829
-15.5 | -1.324 | 0.0201 | 0.033 | -65.857
-15 | -1.318 | 0.0189 | 0.032 | -69.698
-14.5 | -1.308 | 0.01794 | 0.03 | -72.904
-14 | -1.295 | 0.01692 | 0.029 | -76.564
-13.5 | -1.279 | 0.01604 | 0.028 | -79.727
-13 | -1.259 | 0.01524 | 0.027 | -82.607
-12.5 | -1.235 | 0.01448 | 0.025 | -85.259
-12 | -1.208 | 0.01382 | 0.024 | -87.421
-11.5 | -1.177 | 0.01327 | 0.023 | -88.744
-11 | -1.143 | 0.01264 | 0.022 | -90.479
-10.5 | -1.107 | 0.01213 | 0.02 | -91.254
-10 | -1.067 | 0.01161 | 0.019 | -91.901
-9.5 | -1.024 | 0.01109 | 0.018 | -92.333
-9 | -0.979 | 0.01065 | 0.016 | -91.979
-8.5 | -0.932 | 0.01019 | 0.015 | -91.425
-8 | -0.882 | 0.00973 | 0.013 | -90.682
-7.5 | -0.831 | 0.00936 | 0.012 | -88.757
-7 | -0.777 | 0.00902 | 0.011 | -86.144
-6.5 | -0.722 | 0.00869 | 0.009 | -83.073
-6 | -0.666 | 0.00836 | 0.008 | -79.589
-5.5 | -0.608 | 0.00808 | 0.006 | -75.183
-5 | -0.549 | 0.00783 | 0.005 | -70.086
-4.5 | -0.489 | 0.00757 | 0.003 | -64.656
-4 | -0.429 | 0.00733 | 0.002 | -58.475
-3.5 | -0.367 | 0.00713 | 0.001 | -51.547
-3 | -0.306 | 0.00597 | -0.001 | -51.256
-2.5 | -0.244 | 0.0056 | -0.002 | -43.623
-2 | -0.182 | 0.00518 | -0.004 | -35.242
-1.5 | -0.119 | 0.005 | -0.005 | -23.869
-1 | -0.056 | 0.0055 | -0.007 | -10.229
-0.5 | 0.007 | 0.00536 | -0.008 | 1.345
0 | 0.071 | 0.00503 | -0.01 | 14.03
0.5 | 0.134 | 0.00477 | -0.011 | 28.027
1 | 0.197 | 0.00505 | -0.013 | 38.899
1.5 | 0.259 | 0.00528 | -0.014 | 49.111
2 | 0.322 | 0.00552 | -0.016 | 58.361
2.5 | 0.383 | 0.0058 | -0.017 | 65.969
3 | 0.445 | 0.00609 | -0.019 | 73.032
3.5 | 0.506 | 0.00638 | -0.02 | 79.301
4 | 0.566 | 0.00792 | -0.021 | 71.41
4.5 | 0.626 | 0.00819 | -0.023 | 76.433
5 | 0.685 | 0.00849 | -0.024 | 80.651
5.5 | 0.743 | 0.0088 | -0.026 | 84.492
6 | 0.801 | 0.00918 | -0.027 | 87.278
6.5 | 0.857 | 0.00953 | -0.028 | 89.935
7 | 0.912 | 0.00995 | -0.03 | 91.688
7.5 | 0.965 | 0.01034 | -0.031 | 93.345
8 | 1.017 | 0.01075 | -0.033 | 94.635
8.5 | 1.067 | 0.01121 | -0.034 | 95.181
9 | 1.115 | 0.01171 | -0.035 | 95.215
9.5 | 1.161 | 0.01221 | -0.037 | 95.109
10 | 1.203 | 0.01275 | -0.038 | 94.363
10.5 | 1.241 | 0.01331 | -0.039 | 93.264
11 | 1.276 | 0.01397 | -0.041 | 91.34
11.5 | 1.308 | 0.01457 | -0.042 | 89.774
12 | 1.335 | 0.01528 | -0.043 | 87.416
12.5 | 1.359 | 0.01605 | -0.045 | 84.68
13 | 1.379 | 0.01682 | -0.046 | 81.985
13.5 | 1.395 | 0.01769 | -0.047 | 78.867
14 | 1.407 | 0.01855 | -0.048 | 75.828
14.5 | 1.414 | 0.01961 | -0.049 | 72.116
15 | 1.418 | 0.02075 | -0.051 | 68.347
15.5 | 1.417 | 0.02201 | -0.052 | 64.394
16 | 1.413 | 0.02342 | -0.053 | 60.341
16.5 | 1.406 | 0.02472 | -0.054 | 56.857
17 | 1.394 | 0.02614 | -0.055 | 53.336
17.5 | 1.38 | 0.0279 | -0.056 | 49.452
18 | 1.362 | 0.02965 | -0.057 | 45.948
18.5 | 1.342 | 0.03158 | -0.058 | 42.502
19 | 1.319 | 0.03381 | -0.059 | 39.02
19.5 | 1.293 | 0.03674 | -0.06 | 35.199
20 | 1.266 | 0.0395 | -0.061 | 32.046

## 124. Re 14M Mach 0.10 (2)
BIGFOIL.COM POLAR EXPORT
NACA66-120 a=0.2
NACA66-120 a=0.2 |  |  |  | Cl Max: | 1.5132 | at alpha= | 20 | deg
XFOIL ncrit=9 |  |  |  | L/D Max: | 74.713 | at alpha= | 1.5 | deg
Re: | 14000000 |  |  | Cd Min: | 0.04142 | at alpha= | 20 | deg
Mach: | 0.1 |  |  | Cl=0 at alpha= | -0.57943 | deg
|  |  |  | @ Cl=0.1, Cd= | 0.002935
|  |  |  | @ Cl=0.4, Cd= | 0.0055393
|  |  |  | @ Cl=0.6, Cd= | 0.0093901
alpha (deg) | Cl | Cd | Cm | Cl/Cd
-20 | -1.4879 | 0.03485 | -0.0678 | -42.6944
-19.5 | -1.4702 | 0.0323 | -0.0662 | -45.517
-19 | -1.4445 | 0.03037 | -0.065 | -47.5634
-18.5 | -1.4172 | 0.02864 | -0.0637 | -49.4832
-18 | -1.3905 | 0.02688 | -0.0623 | -51.7299
-17.5 | -1.3582 | 0.02552 | -0.0611 | -53.221
-17 | -1.329 | 0.02401 | -0.0596 | -55.3519
-16.5 | -1.2945 | 0.02284 | -0.0585 | -56.6769
-16 | -1.2625 | 0.02156 | -0.057 | -58.5575
-15.5 | -1.2264 | 0.02054 | -0.0558 | -59.7079
-15 | -1.1918 | 0.01946 | -0.0544 | -61.2436
-14.5 | -1.1549 | 0.0185 | -0.0532 | -62.427
-14 | -1.1188 | 0.01754 | -0.0517 | -63.7856
-13.5 | -1.084 | 0.01657 | -0.05 | -65.4194
-13 | -1.0469 | 0.01572 | -0.0485 | -66.5967
-12.5 | -1.0095 | 0.01491 | -0.0469 | -67.7062
-12 | -0.9703 | 0.01419 | -0.0455 | -68.3791
-11.5 | -0.932 | 0.01345 | -0.044 | -69.2937
-11 | -0.8905 | 0.01284 | -0.0427 | -69.3536
-10.5 | -0.8508 | 0.0122 | -0.0412 | -69.7377
-10 | -0.8095 | 0.01161 | -0.0399 | -69.7244
-9.5 | -0.7699 | 0.01101 | -0.0382 | -69.9273
-9 | -0.7288 | 0.01047 | -0.0366 | -69.6084
-8.5 | -0.6878 | 0.00995 | -0.035 | -69.1256
-8 | -0.6455 | 0.00949 | -0.0336 | -68.019
-7.5 | -0.6024 | 0.00906 | -0.0322 | -66.4901
-7 | -0.5606 | 0.00861 | -0.0305 | -65.1103
-6.5 | -0.5186 | 0.00819 | -0.0288 | -63.3211
-6 | -0.475 | 0.00783 | -0.0272 | -60.6641
-5.5 | -0.4324 | 0.00748 | -0.0255 | -57.8075
-5 | -0.3909 | 0.00714 | -0.0234 | -54.7479
-4.5 | -0.3511 | 0.00684 | -0.0208 | -51.3304
-4 | -0.3139 | 0.00666 | -0.0176 | -47.1321
-3.5 | -0.2695 | 0.00634 | -0.0159 | -42.5079
-3 | -0.2262 | 0.00594 | -0.0141 | -38.0808
-2.5 | -0.1818 | 0.00548 | -0.0125 | -33.1752
-2 | -0.1351 | 0.00497 | -0.0114 | -27.1831
-1.5 | -0.0857 | 0.0045 | -0.0109 | -19.0444
-1 | -0.0413 | 0.00368 | -0.0095 | -11.2228
-0.5 | 0.0078 | 0.00297 | -0.009 | 2.6263
0 | 0.0691 | 0.00294 | -0.0107 | 23.5034
0.5 | 0.1308 | 0.00293 | -0.0124 | 44.6416
1 | 0.1919 | 0.003 | -0.0141 | 63.9667
1.5 | 0.2473 | 0.00331 | -0.0147 | 74.713
2 | 0.2933 | 0.00406 | -0.0136 | 72.2414
2.5 | 0.3355 | 0.0048 | -0.0117 | 69.8958
3 | 0.3817 | 0.00526 | -0.0105 | 72.5665
3.5 | 0.4197 | 0.00584 | -0.0077 | 71.8664
4 | 0.4499 | 0.00635 | -0.0032 | 70.8504
4.5 | 0.462 | 0.007 | 0.0048 | 66
5 | 0.4875 | 0.00771 | 0.0097 | 63.2296
5.5 | 0.5188 | 0.00837 | 0.0134 | 61.9833
6 | 0.5578 | 0.00887 | 0.0155 | 62.8861
6.5 | 0.5982 | 0.00937 | 0.0174 | 63.842
7 | 0.6403 | 0.00984 | 0.0188 | 65.0711
7.5 | 0.6815 | 0.01037 | 0.0204 | 65.7184
8 | 0.7211 | 0.01096 | 0.0221 | 65.7938
8.5 | 0.7633 | 0.01149 | 0.0234 | 66.4317
9 | 0.8027 | 0.01214 | 0.025 | 66.1203
9.5 | 0.8425 | 0.01278 | 0.0266 | 65.9233
10 | 0.8806 | 0.01352 | 0.0282 | 65.1331
10.5 | 0.921 | 0.01417 | 0.0295 | 64.9965
11 | 0.9583 | 0.01495 | 0.0312 | 64.1003
11.5 | 0.9964 | 0.01574 | 0.0326 | 63.3037
12 | 1.032 | 0.01667 | 0.0343 | 61.9076
12.5 | 1.0692 | 0.01756 | 0.0357 | 60.8884
13 | 1.1066 | 0.01847 | 0.037 | 59.9134
13.5 | 1.1422 | 0.0195 | 0.0384 | 58.5744
14 | 1.1785 | 0.02048 | 0.0397 | 57.5439
14.5 | 1.2102 | 0.02174 | 0.0413 | 55.667
15 | 1.245 | 0.02288 | 0.0425 | 54.4143
15.5 | 1.2735 | 0.02441 | 0.0443 | 52.1712
16 | 1.3065 | 0.02568 | 0.0455 | 50.8762
16.5 | 1.3349 | 0.02731 | 0.047 | 48.8795
17 | 1.3674 | 0.0287 | 0.048 | 47.6446
17.5 | 1.3945 | 0.03048 | 0.0494 | 45.7513
18 | 1.4249 | 0.03209 | 0.0503 | 44.4032
18.5 | 1.449 | 0.03417 | 0.0516 | 42.4056
19 | 1.4731 | 0.03632 | 0.0527 | 40.5589
19.5 | 1.4961 | 0.03858 | 0.0537 | 38.7792
20 | 1.5132 | 0.04142 | 0.0548 | 36.5331

## 125. Re 14M Mach 0.25 (1)
BIGFOIL.COM POLAR EXPORT
NACA66-120 a=0.2
NACA66-120 a=0.2 |  |  |  | Cl Max: | 1.332 | at alpha= | 13 | deg
JavaFoil+Calcfoil stall+Eppler ext transition |  |  |  | L/D Max: | 91.724 | at alpha= | 8 | deg
Re: | 14000000 |  |  | Cd Min: | 0.00482 | at alpha= | 0.5 | deg
Mach: | 0.25 |  |  | Cl=0 at alpha= | -0.55385 | deg
|  |  |  | @ Cl=0.1, Cd= | 0.0050875
|  |  |  | @ Cl=0.4, Cd= | 0.0059856
|  |  |  | @ Cl=0.6, Cd= | 0.0082668
alpha (deg) | Cl | Cd | Cm | Cl/Cd
-18.5 | -0.827 | 0.12311 | 0.028 | -6.716
-18 | -0.944 | 0.06137 | 0.036 | -15.382
-17.5 | -1.033 | 0.03632 | 0.037 | -28.444
-17 | -1.08 | 0.03056 | 0.037 | -35.34
-16.5 | -1.117 | 0.02742 | 0.036 | -40.722
-16 | -1.147 | 0.02516 | 0.035 | -45.606
-15.5 | -1.173 | 0.02305 | 0.033 | -50.864
-15 | -1.191 | 0.02149 | 0.032 | -55.42
-14.5 | -1.204 | 0.02028 | 0.031 | -59.371
-14 | -1.212 | 0.01873 | 0.03 | -64.679
-13.5 | -1.213 | 0.01769 | 0.029 | -68.541
-13 | -1.208 | 0.01676 | 0.027 | -72.058
-12.5 | -1.198 | 0.01574 | 0.026 | -76.135
-12 | -1.183 | 0.01493 | 0.025 | -79.242
-11.5 | -1.162 | 0.01421 | 0.023 | -81.772
-11 | -1.137 | 0.0135 | 0.022 | -84.169
-10.5 | -1.106 | 0.01288 | 0.021 | -85.895
-10 | -1.072 | 0.01228 | 0.019 | -87.302
-9.5 | -1.033 | 0.01173 | 0.018 | -88.07
-9 | -0.991 | 0.01118 | 0.017 | -88.625
-8.5 | -0.946 | 0.01068 | 0.015 | -88.558
-8 | -0.897 | 0.01021 | 0.014 | -87.88
-7.5 | -0.847 | 0.00978 | 0.012 | -86.585
-7 | -0.793 | 0.00937 | 0.011 | -84.632
-6.5 | -0.738 | 0.00903 | 0.009 | -81.759
-6 | -0.681 | 0.00869 | 0.008 | -78.326
-5.5 | -0.622 | 0.00836 | 0.007 | -74.42
-5 | -0.562 | 0.00807 | 0.005 | -69.7
-4.5 | -0.501 | 0.00779 | 0.004 | -64.356
-4 | -0.439 | 0.00755 | 0.002 | -58.216
-3.5 | -0.377 | 0.00731 | 0.001 | -51.534
-3 | -0.314 | 0.00614 | -0.001 | -51.175
-2.5 | -0.251 | 0.00572 | -0.002 | -43.781
-2 | -0.187 | 0.00528 | -0.004 | -35.415
-1.5 | -0.122 | 0.00548 | -0.005 | -22.373
-1 | -0.058 | 0.00527 | -0.007 | -10.965
-0.5 | 0.007 | 0.00517 | -0.009 | 1.434
0 | 0.072 | 0.00529 | -0.01 | 13.678
0.5 | 0.137 | 0.00482 | -0.012 | 28.44
1 | 0.202 | 0.00516 | -0.013 | 39.07
1.5 | 0.266 | 0.00539 | -0.015 | 49.33
2 | 0.33 | 0.00563 | -0.016 | 58.674
2.5 | 0.393 | 0.00595 | -0.018 | 66.026
3 | 0.456 | 0.00627 | -0.019 | 72.753
3.5 | 0.519 | 0.00656 | -0.021 | 79.074
4 | 0.58 | 0.00817 | -0.022 | 71.034
4.5 | 0.642 | 0.00847 | -0.023 | 75.734
5 | 0.702 | 0.00879 | -0.025 | 79.865
5.5 | 0.762 | 0.00913 | -0.026 | 83.424
6 | 0.82 | 0.00954 | -0.028 | 85.913
6.5 | 0.877 | 0.00994 | -0.029 | 88.171
7 | 0.932 | 0.01035 | -0.031 | 90.081
7.5 | 0.986 | 0.01078 | -0.032 | 91.463
8 | 1.037 | 0.0113 | -0.033 | 91.724
8.5 | 1.086 | 0.01184 | -0.035 | 91.658
9 | 1.132 | 0.01236 | -0.036 | 91.606
9.5 | 1.175 | 0.01295 | -0.038 | 90.786
10 | 1.214 | 0.01354 | -0.039 | 89.643
10.5 | 1.247 | 0.0142 | -0.04 | 87.8
11 | 1.275 | 0.01491 | -0.042 | 85.551
11.5 | 1.298 | 0.01566 | -0.043 | 82.892
12 | 1.316 | 0.0165 | -0.044 | 79.745
12.5 | 1.327 | 0.0174 | -0.046 | 76.254
13 | 1.332 | 0.01839 | -0.047 | 72.442
13.5 | 1.331 | 0.01944 | -0.048 | 68.472
14 | 1.322 | 0.02085 | -0.049 | 63.439
14.5 | 1.308 | 0.02227 | -0.051 | 58.714
15 | 1.286 | 0.02381 | -0.052 | 54.009
15.5 | 1.258 | 0.0257 | -0.053 | 48.936
16 | 1.222 | 0.02781 | -0.054 | 43.949
16.5 | 1.182 | 0.02991 | -0.055 | 39.507
17 | 1.132 | 0.0334 | -0.056 | 33.901
17.5 | 1.08 | 0.03663 | -0.057 | 29.472
18 | 1.011 | 0.04645 | -0.057 | 21.755

## 126. Re 14M Mach 0.25 (2)
BIGFOIL.COM POLAR EXPORT
NACA66-120 a=0.2
NACA66-120 a=0.2 |  |  |  | Cl Max: | 1.4988 | at alpha= | 20 | deg
XFOIL ncrit=9 |  |  |  | L/D Max: | 78.9264 | at alpha= | 1.5 | deg
Re: | 14000000 |  |  | Cd Min: | 0.05145 | at alpha= | 20 | deg
Mach: | 0.25 |  |  | Cl=0 at alpha= | -0.57845 | deg
|  |  |  | @ Cl=0.1, Cd= | 0.00295
|  |  |  | @ Cl=0.4, Cd= | 0.0055421
|  |  |  | @ Cl=0.6, Cd= | 0.010299
alpha (deg) | Cl | Cd | Cm | Cl/Cd
-20 | -1.4814 | 0.04365 | -0.085 | -33.9381
-19.5 | -1.4632 | 0.04034 | -0.0837 | -36.2717
-19 | -1.4411 | 0.03752 | -0.0822 | -38.4088
-18.5 | -1.4195 | 0.03476 | -0.0804 | -40.8372
-18 | -1.3978 | 0.03216 | -0.0783 | -43.4639
-17.5 | -1.3674 | 0.03019 | -0.0765 | -45.2931
-17 | -1.3382 | 0.02823 | -0.0745 | -47.4035
-16.5 | -1.3084 | 0.02638 | -0.0723 | -49.5982
-16 | -1.274 | 0.02487 | -0.0704 | -51.2264
-15.5 | -1.2404 | 0.02337 | -0.0684 | -53.0766
-15 | -1.2026 | 0.02211 | -0.0666 | -54.3917
-14.5 | -1.1676 | 0.02077 | -0.0645 | -56.2157
-14 | -1.128 | 0.01972 | -0.0628 | -57.2008
-13.5 | -1.0893 | 0.01866 | -0.0609 | -58.3762
-13 | -1.0519 | 0.01759 | -0.0588 | -59.801
-12.5 | -1.0129 | 0.01662 | -0.0569 | -60.9446
-12 | -0.9737 | 0.01568 | -0.0549 | -62.0982
-11.5 | -0.9325 | 0.01486 | -0.0531 | -62.7524
-11 | -0.8916 | 0.01407 | -0.0513 | -63.3689
-10.5 | -0.8488 | 0.01338 | -0.0496 | -63.438
-10 | -0.8069 | 0.01268 | -0.0479 | -63.6356
-9.5 | -0.7643 | 0.01205 | -0.0461 | -63.4274
-9 | -0.7235 | 0.01138 | -0.0441 | -63.5764
-8.5 | -0.6807 | 0.01079 | -0.0423 | -63.0862
-8 | -0.6375 | 0.01024 | -0.0406 | -62.2559
-7 | -0.5488 | 0.00924 | -0.0373 | -59.3939
-6.5 | -0.5058 | 0.00874 | -0.0355 | -57.8719
-6 | -0.4614 | 0.0083 | -0.0338 | -55.5904
-5.5 | -0.4163 | 0.00791 | -0.0322 | -52.6296
-5 | -0.3725 | 0.00751 | -0.0303 | -49.6005
-4.5 | -0.3284 | 0.00716 | -0.0284 | -45.8659
-4 | -0.286 | 0.00682 | -0.026 | -41.9355
-3.5 | -0.258 | 0.00646 | -0.0206 | -39.9381
-3 | -0.2212 | 0.00605 | -0.0171 | -36.562
-2.5 | -0.1801 | 0.00556 | -0.0144 | -32.3921
-2 | -0.1349 | 0.00503 | -0.0127 | -26.8191
-1.5 | -0.0861 | 0.00452 | -0.0117 | -19.0487
-1 | -0.0446 | 0.00355 | -0.0095 | -12.5634
-0.5 | 0.0083 | 0.00298 | -0.0093 | 2.7852
0 | 0.0716 | 0.00295 | -0.011 | 24.2712
0.5 | 0.1357 | 0.00295 | -0.0129 | 46
1 | 0.1989 | 0.00301 | -0.0146 | 66.0797
1.5 | 0.2573 | 0.00326 | -0.0154 | 78.9264
2 | 0.3045 | 0.00399 | -0.0142 | 76.3158
2.5 | 0.3446 | 0.00479 | -0.0116 | 71.9415
3 | 0.3872 | 0.00533 | -0.0093 | 72.6454
3.5 | 0.4216 | 0.0059 | -0.0053 | 71.4576
4 | 0.4324 | 0.00649 | 0.0034 | 66.6256
4.5 | 0.4485 | 0.00737 | 0.0105 | 60.8548
5 | 0.4732 | 0.00824 | 0.0156 | 57.4272
5.5 | 0.5048 | 0.00902 | 0.0193 | 55.9645
6 | 0.5451 | 0.00959 | 0.0215 | 56.8405
6.5 | 0.5876 | 0.01014 | 0.0233 | 57.9487
7 | 0.6304 | 0.01069 | 0.025 | 58.971
7.5 | 0.6718 | 0.01131 | 0.0268 | 59.3988
8 | 0.7141 | 0.01193 | 0.0285 | 59.8575
8.5 | 0.7559 | 0.01258 | 0.0302 | 60.0874
9 | 0.7972 | 0.01329 | 0.0319 | 59.985
9.5 | 0.8373 | 0.01407 | 0.0338 | 59.5096
10 | 0.8785 | 0.01484 | 0.0354 | 59.1981
10.5 | 0.9198 | 0.01564 | 0.037 | 58.8107
11 | 0.9581 | 0.01657 | 0.0389 | 57.8214
11.5 | 0.9973 | 0.0175 | 0.0407 | 56.9886
12 | 1.0337 | 0.01859 | 0.0428 | 55.6052
12.5 | 1.0748 | 0.01952 | 0.0442 | 55.0615
13 | 1.1106 | 0.02074 | 0.0462 | 53.5487
13.5 | 1.1489 | 0.02187 | 0.0478 | 52.5332
14 | 1.1815 | 0.02334 | 0.0499 | 50.6213
14.5 | 1.2169 | 0.02468 | 0.0517 | 49.3071
15 | 1.2485 | 0.0263 | 0.0537 | 47.4715
15.5 | 1.283 | 0.02783 | 0.0554 | 46.1013
16 | 1.3141 | 0.02961 | 0.0572 | 44.3803
16.5 | 1.3465 | 0.03134 | 0.0588 | 42.9643
17 | 1.3743 | 0.03348 | 0.0606 | 41.0484
17.5 | 1.4024 | 0.03565 | 0.0622 | 39.338
18 | 1.4285 | 0.03804 | 0.0638 | 37.5526
18.5 | 1.4489 | 0.04096 | 0.0654 | 35.3735
19 | 1.4653 | 0.04431 | 0.0669 | 33.0693
19.5 | 1.4869 | 0.04741 | 0.0678 | 31.3626
20 | 1.4988 | 0.05145 | 0.0687 | 29.1312

## 127. Re 14M Mach 0.50 (1)
BIGFOIL.COM POLAR EXPORT
NACA66-120 a=0.2
NACA66-120 a=0.2 |  |  |  | Cl Max: | 1.174 | at alpha= | 20 | deg
JavaFoil+Calcfoil stall+Eppler ext transition |  |  |  | L/D Max: | 79.587 | at alpha= | 6.5 | deg
Re: | 14000000 |  |  | Cd Min: | 0.00499 | at alpha= | 0 | deg
Mach: | 0.5 |  |  | Cl=0 at alpha= | -0.55556 | deg
|  |  |  | @ Cl=0.1, Cd= | 0.0050622
|  |  |  | @ Cl=0.4, Cd= | 0.0064865
|  |  |  | @ Cl=0.6, Cd= | 0.0081812
alpha (deg) | Cl | Cd | Cm | Cl/Cd
-20 | -1.108 | 0.19321 | 0.032 | -5.733
-19.5 | -1.08 | 0.17391 | 0.031 | -6.21
-19 | -1.056 | 0.15879 | 0.031 | -6.651
-18.5 | -1.027 | 0.1531 | 0.029 | -6.707
-18 | -0.996 | 0.14657 | 0.028 | -6.798
-17.5 | -0.966 | 0.14606 | 0.026 | -6.615
-17 | -0.95 | 0.12194 | 0.028 | -7.789
-16.5 | -0.918 | 0.11806 | 0.027 | -7.78
-16 | -0.885 | 0.1162 | 0.024 | -7.62
-15.5 | -0.863 | 0.10753 | 0.025 | -8.024
-15 | -0.856 | 0.08505 | 0.027 | -10.063
-14.5 | -0.819 | 0.08514 | 0.025 | -9.622
-14 | -0.898 | 0.02928 | 0.033 | -30.666
-13.5 | -0.873 | 0.02504 | 0.032 | -34.855
-13 | -0.711 | 0.09192 | 0.017 | -7.736
-12.5 | -0.685 | 0.08343 | 0.017 | -8.214
-12 | -0.769 | 0.02446 | 0.027 | -31.418
-11.5 | -0.745 | 0.02034 | 0.026 | -36.631
-11 | -0.714 | 0.0182 | 0.024 | -39.257
-10.5 | -0.682 | 0.01716 | 0.023 | -39.723
-10 | -0.54 | 0.06502 | 0.011 | -8.304
-9.5 | -0.614 | 0.01624 | 0.02 | -37.819
-9 | -0.845 | 0.01497 | 0.018 | -56.461
-8.5 | -0.912 | 0.01374 | 0.017 | -66.377
-8 | -0.912 | 0.01279 | 0.015 | -71.288
-7.5 | -0.886 | 0.012 | 0.014 | -73.86
-7 | -0.847 | 0.01128 | 0.012 | -75.09
-6.5 | -0.798 | 0.01071 | 0.011 | -74.46
-6 | -0.742 | 0.01021 | 0.009 | -72.709
-5.5 | -0.683 | 0.00973 | 0.007 | -70.16
-5 | -0.619 | 0.00931 | 0.006 | -66.511
-4.5 | -0.554 | 0.00891 | 0.004 | -62.139
-4 | -0.486 | 0.00855 | 0.002 | -56.883
-3.5 | -0.417 | 0.00824 | 0.001 | -50.617
-3 | -0.348 | 0.00793 | -0.001 | -43.819
-2.5 | -0.278 | 0.00642 | -0.003 | -43.245
-2 | -0.208 | 0.0058 | -0.004 | -35.858
-1.5 | -0.136 | 0.00548 | -0.006 | -24.808
-1 | -0.064 | 0.00572 | -0.008 | -11.201
-0.5 | 0.008 | 0.00555 | -0.009 | 1.482
0 | 0.08 | 0.00499 | -0.011 | 16.111
0.5 | 0.152 | 0.00525 | -0.013 | 28.996
1 | 0.224 | 0.00564 | -0.014 | 39.703
1.5 | 0.295 | 0.00596 | -0.016 | 49.568
2 | 0.367 | 0.0063 | -0.018 | 58.213
2.5 | 0.436 | 0.00669 | -0.019 | 65.149
3 | 0.506 | 0.00709 | -0.021 | 71.367
3.5 | 0.575 | 0.00749 | -0.023 | 76.873
4 | 0.643 | 0.00937 | -0.024 | 68.573
4.5 | 0.71 | 0.00984 | -0.026 | 72.114
5 | 0.775 | 0.01031 | -0.028 | 75.14
5.5 | 0.838 | 0.01081 | -0.029 | 77.51
6 | 0.898 | 0.01141 | -0.031 | 78.68
6.5 | 0.955 | 0.01199 | -0.032 | 79.587
7 | 1.006 | 0.0127 | -0.034 | 79.218
7.5 | 1.05 | 0.01345 | -0.036 | 78.077
8 | 1.085 | 0.01424 | -0.037 | 76.181
8.5 | 1.104 | 0.01517 | -0.039 | 72.756
9 | 1.097 | 0.01631 | -0.04 | 67.288
9.5 | 1.031 | 0.01769 | -0.042 | 58.286
10 | 0.721 | 0.01882 | -0.043 | 38.298
10.5 | 0.753 | 0.02072 | -0.045 | 36.313
11 | 0.659 | 0.07387 | -0.024 | 8.927
11.5 | 0.819 | 0.02139 | -0.048 | 38.282
12 | 0.85 | 0.02341 | -0.049 | 36.323
12.5 | 0.881 | 0.02555 | -0.05 | 34.481
13 | 0.911 | 0.02806 | -0.052 | 32.463
13.5 | 0.936 | 0.03274 | -0.053 | 28.599
14 | 0.975 | 0.02975 | -0.054 | 32.778
14.5 | 1.002 | 0.03365 | -0.055 | 29.771
15 | 1.028 | 0.03812 | -0.056 | 26.963
15.5 | 1.049 | 0.04535 | -0.057 | 23.134
16 | 0.95 | 0.11677 | -0.039 | 8.136
16.5 | 1.005 | 0.10397 | -0.047 | 9.662
17 | 1.03 | 0.11211 | -0.048 | 9.189
17.5 | 1.03 | 0.14355 | -0.041 | 7.175
18 | 1.061 | 0.14708 | -0.043 | 7.217
18.5 | 1.095 | 0.1495 | -0.046 | 7.322
19 | 1.113 | 0.18153 | -0.044 | 6.131
19.5 | 1.143 | 0.1823 | -0.046 | 6.269
20 | 1.174 | 0.18504 | -0.048 | 6.342

## 128. Re 14M Mach 0.50 (2)
BIGFOIL.COM POLAR EXPORT
NACA66-120 a=0.2
NACA66-120 a=0.2 |  |  |  | Cl Max: | 1.0628 | at alpha= | 13 | deg
XFOIL ncrit=9 |  |  |  | L/D Max: | 95.8228 | at alpha= | 1.5 | deg
Re: | 14000000 |  |  | Cd Min: | 0.13388 | at alpha= | 18 | deg
Mach: | 0.5 |  |  | Cl=0 at alpha= | -0.57559 | deg
|  |  |  | @ Cl=0.1, Cd= | 0.0030622
|  |  |  | @ Cl=0.4, Cd= | 0.0096668
|  |  |  | @ Cl=0.6, Cd= | 0.015144
alpha (deg) | Cl | Cd | Cm | Cl/Cd
-17 | -0.6697 | 0.12312 | -0.0764 | -5.4394
-16.5 | -0.6849 | 0.11112 | -0.0841 | -6.1636
-16 | -0.7009 | 0.09895 | -0.0922 | -7.0834
-15.5 | -0.724 | 0.08638 | -0.1007 | -8.3816
-15 | -0.7526 | 0.07415 | -0.1083 | -10.1497
-14.5 | -0.7783 | 0.06359 | -0.1135 | -12.2393
-14 | -0.8158 | 0.05326 | -0.1164 | -15.3173
-13.5 | -0.8526 | 0.04439 | -0.1161 | -19.207
-13 | -0.8861 | 0.03697 | -0.1129 | -23.9681
-12.5 | -0.9017 | 0.03147 | -0.108 | -28.6527
-12 | -0.9063 | 0.02718 | -0.102 | -33.3444
-11.5 | -0.9004 | 0.02378 | -0.0956 | -37.8638
-11 | -0.8752 | 0.02141 | -0.0902 | -40.8781
-10.5 | -0.84 | 0.0196 | -0.0855 | -42.8571
-10 | -0.796 | 0.01825 | -0.0816 | -43.6164
-9.5 | -0.7501 | 0.01704 | -0.078 | -44.02
-9 | -0.7008 | 0.01601 | -0.075 | -43.7726
-8.5 | -0.6542 | 0.01495 | -0.0718 | -43.7592
-8 | -0.6038 | 0.0141 | -0.0692 | -42.8227
-7.5 | -0.5548 | 0.01323 | -0.0665 | -41.935
-7 | -0.5036 | 0.0125 | -0.0642 | -40.288
-6.5 | -0.4548 | 0.01175 | -0.0617 | -38.7064
-6 | -0.4047 | 0.01108 | -0.0594 | -36.5253
-5.5 | -0.3546 | 0.01043 | -0.0573 | -33.9981
-5 | -0.3041 | 0.00983 | -0.0552 | -30.9359
-4.5 | -0.254 | 0.00926 | -0.0532 | -27.4298
-4 | -0.2047 | 0.00869 | -0.051 | -23.5558
-3.5 | -0.1672 | 0.00789 | -0.0469 | -21.1914
-3 | -0.1456 | 0.00685 | -0.04 | -21.2555
-2.5 | -0.1351 | 0.00584 | -0.0306 | -23.1336
-2 | -0.1206 | 0.00529 | -0.0211 | -22.7977
-1.5 | -0.0946 | 0.00438 | -0.0142 | -21.5982
-1 | -0.0612 | 0.00312 | -0.0089 | -19.6154
-0.5 | 0.0109 | 0.00308 | -0.0108 | 3.539
0 | 0.0834 | 0.00306 | -0.0127 | 27.2549
0.5 | 0.1582 | 0.00307 | -0.0151 | 51.5309
1 | 0.2314 | 0.00307 | -0.0172 | 75.3746
1.5 | 0.3028 | 0.00316 | -0.0189 | 95.8228
2.5 | 0.3887 | 0.00466 | -0.0114 | 83.412
3 | 0.3832 | 0.00548 | 0.0021 | 69.927
3.5 | 0.3737 | 0.0069 | 0.015 | 54.1594
4 | 0.394 | 0.00807 | 0.022 | 48.8228
4.5 | 0.4002 | 0.00972 | 0.0309 | 41.1728
5.5 | 0.4478 | 0.0124 | 0.0425 | 36.1129
6 | 0.4934 | 0.01325 | 0.0449 | 37.2377
6.5 | 0.542 | 0.01406 | 0.047 | 38.5491
7 | 0.5895 | 0.01495 | 0.0493 | 39.4314
7.5 | 0.6376 | 0.01584 | 0.0515 | 40.2525
8 | 0.6852 | 0.01681 | 0.0539 | 40.7615
8.5 | 0.7325 | 0.01785 | 0.0564 | 41.0364
9 | 0.7795 | 0.01895 | 0.059 | 41.1346
9.5 | 0.8263 | 0.02016 | 0.0617 | 40.9871
10 | 0.8733 | 0.0214 | 0.0644 | 40.8084
10.5 | 0.9173 | 0.02288 | 0.0675 | 40.0918
11 | 0.9592 | 0.02452 | 0.0709 | 39.1191
11.5 | 0.9998 | 0.02635 | 0.0745 | 37.9431
12 | 1.0331 | 0.02865 | 0.0785 | 36.0593
12.5 | 1.0551 | 0.03165 | 0.0832 | 33.3365
13 | 1.0628 | 0.03564 | 0.088 | 29.8204
13.5 | 1.0533 | 0.04096 | 0.0926 | 25.7153
14 | 1.0316 | 0.04766 | 0.096 | 21.645
14.5 | 1.0113 | 0.05508 | 0.0975 | 18.3606
15 | 0.984 | 0.06393 | 0.0968 | 15.3918
15.5 | 0.9571 | 0.07372 | 0.094 | 12.9829
16.5 | 0.896 | 0.09686 | 0.0823 | 9.2505
17 | 0.8674 | 0.10951 | 0.0744 | 7.9207
17.5 | 0.847 | 0.12163 | 0.0666 | 6.9637
18 | 0.8288 | 0.13388 | 0.0585 | 6.1906

## 129. Re 16M Mach 0.00 (1)
BIGFOIL.COM POLAR EXPORT
NACA66-120 a=0.2
NACA66-120 a=0.2 |  |  |  | Cl Max: | 1.437 | at alpha= | 15.5 | deg
JavaFoil+Calcfoil stall+Eppler ext transition |  |  |  | L/D Max: | 98.297 | at alpha= | 9 | deg
Re: | 16000000 |  |  | Cd Min: | 0.0051 | at alpha= | 1 | deg
Mach: | 0 |  |  | Cl=0 at alpha= | -0.55556 | deg
|  |  |  | @ Cl=0.1, Cd= | 0.0054791
|  |  |  | @ Cl=0.4, Cd= | 0.0058797
|  |  |  | @ Cl=0.6, Cd= | 0.0078525
alpha (deg) | Cl | Cd | Cm | Cl/Cd
-20 | -1.275 | 0.0334 | 0.042 | -38.189
-19.5 | -1.295 | 0.03127 | 0.041 | -41.395
-19 | -1.312 | 0.02917 | 0.04 | -44.982
-18.5 | -1.328 | 0.02731 | 0.039 | -48.612
-18 | -1.341 | 0.02541 | 0.038 | -52.772
-17.5 | -1.348 | 0.02392 | 0.037 | -56.358
-17 | -1.351 | 0.02246 | 0.036 | -60.173
-16.5 | -1.351 | 0.02133 | 0.035 | -63.346
-16 | -1.348 | 0.02006 | 0.034 | -67.209
-15.5 | -1.342 | 0.019 | 0.033 | -70.651
-15 | -1.333 | 0.01811 | 0.032 | -73.617
-14.5 | -1.321 | 0.01715 | 0.03 | -77.059
-14 | -1.306 | 0.01617 | 0.029 | -80.748
-13.5 | -1.287 | 0.01538 | 0.028 | -83.687
-13 | -1.265 | 0.0146 | 0.027 | -86.613
-12.5 | -1.24 | 0.01392 | 0.025 | -89.051
-12 | -1.211 | 0.01332 | 0.024 | -90.914
-11.5 | -1.179 | 0.01276 | 0.023 | -92.426
-11 | -1.144 | 0.01217 | 0.022 | -94.006
-10.5 | -1.106 | 0.0117 | 0.02 | -94.59
-10 | -1.066 | 0.01121 | 0.019 | -95.127
-9.5 | -1.023 | 0.01074 | 0.018 | -95.244
-9 | -0.977 | 0.0103 | 0.016 | -94.92
-8.5 | -0.93 | 0.00986 | 0.015 | -94.272
-8 | -0.88 | 0.00944 | 0.013 | -93.185
-7.5 | -0.828 | 0.0091 | 0.012 | -90.991
-7 | -0.775 | 0.00874 | 0.011 | -88.612
-6.5 | -0.72 | 0.00844 | 0.009 | -85.266
-6 | -0.663 | 0.00813 | 0.008 | -81.554
-5.5 | -0.605 | 0.00787 | 0.006 | -76.956
-5 | -0.547 | 0.00762 | 0.005 | -71.798
-4.5 | -0.487 | 0.00738 | 0.003 | -66.015
-4 | -0.427 | 0.00716 | 0.002 | -59.639
-3.5 | -0.366 | 0.00694 | 0.001 | -52.744
-3 | -0.305 | 0.00591 | -0.001 | -51.628
-2.5 | -0.243 | 0.00569 | -0.002 | -42.717
-2 | -0.182 | 0.00592 | -0.004 | -30.68
-1.5 | -0.119 | 0.0053 | -0.005 | -22.448
-1 | -0.056 | 0.00588 | -0.007 | -9.523
-0.5 | 0.007 | 0.00571 | -0.008 | 1.256
0 | 0.07 | 0.00536 | -0.01 | 13.105
0.5 | 0.133 | 0.00561 | -0.011 | 23.698
1 | 0.196 | 0.0051 | -0.013 | 38.364
1.5 | 0.258 | 0.00531 | -0.014 | 48.579
2 | 0.32 | 0.00556 | -0.016 | 57.584
2.5 | 0.381 | 0.0058 | -0.017 | 65.687
3 | 0.443 | 0.00606 | -0.018 | 73.076
3.5 | 0.504 | 0.00634 | -0.02 | 79.484
4 | 0.564 | 0.0077 | -0.021 | 73.207
4.5 | 0.623 | 0.00795 | -0.023 | 78.388
5 | 0.683 | 0.00826 | -0.024 | 82.666
5.5 | 0.741 | 0.00854 | -0.026 | 86.74
6 | 0.798 | 0.00889 | -0.027 | 89.759
6.5 | 0.854 | 0.00925 | -0.028 | 92.373
7 | 0.909 | 0.00963 | -0.03 | 94.42
7.5 | 0.962 | 0.01001 | -0.031 | 96.101
8 | 1.014 | 0.01043 | -0.033 | 97.238
8.5 | 1.064 | 0.01084 | -0.034 | 98.178
9 | 1.112 | 0.01132 | -0.035 | 98.297
9.5 | 1.158 | 0.0118 | -0.037 | 98.205
10 | 1.201 | 0.01234 | -0.038 | 97.381
10.5 | 1.24 | 0.01284 | -0.039 | 96.622
11 | 1.276 | 0.01343 | -0.041 | 95.063
11.5 | 1.309 | 0.01403 | -0.042 | 93.299
12 | 1.338 | 0.01467 | -0.043 | 91.209
12.5 | 1.363 | 0.01542 | -0.044 | 88.39
13 | 1.385 | 0.01615 | -0.046 | 85.768
13.5 | 1.403 | 0.01696 | -0.047 | 82.746
14 | 1.417 | 0.01782 | -0.048 | 79.547
14.5 | 1.428 | 0.01876 | -0.049 | 76.088
15 | 1.434 | 0.02005 | -0.05 | 71.498
15.5 | 1.437 | 0.021 | -0.052 | 68.418
16 | 1.437 | 0.02208 | -0.053 | 65.066
16.5 | 1.432 | 0.02351 | -0.054 | 60.935
17 | 1.425 | 0.02482 | -0.055 | 57.428
17.5 | 1.415 | 0.02641 | -0.056 | 53.561
18 | 1.402 | 0.02794 | -0.057 | 50.162
18.5 | 1.386 | 0.02967 | -0.058 | 46.718
19 | 1.367 | 0.03199 | -0.059 | 42.743
19.5 | 1.347 | 0.03412 | -0.06 | 39.477
20 | 1.325 | 0.03649 | -0.061 | 36.302

## 130. Re 16M Mach 0.00 (2)
BIGFOIL.COM POLAR EXPORT
NACA66-120 a=0.2
NACA66-120 a=0.2 |  |  |  | Cl Max: | 1.5258 | at alpha= | 20 | deg
XFOIL ncrit=9 |  |  |  | L/D Max: | 71.5979 | at alpha= | 3.5 | deg
Re: | 16000000 |  |  | Cd Min: | 0.0389 | at alpha= | 20 | deg
Mach: | 0 |  |  | Cl=0 at alpha= | -0.59681 | deg
|  |  |  | @ Cl=0.1, Cd= | 0.0028851
|  |  |  | @ Cl=0.4, Cd= | 0.0055971
|  |  |  | @ Cl=0.6, Cd= | 0.0088913
alpha (deg) | Cl | Cd | Cm | Cl/Cd
-20 | -1.4998 | 0.03259 | -0.0638 | -46.0203
-19.5 | -1.4814 | 0.03024 | -0.0622 | -48.9881
-19 | -1.4521 | 0.02872 | -0.0612 | -50.5606
-18.5 | -1.4276 | 0.02689 | -0.0598 | -53.0904
-18 | -1.3969 | 0.0255 | -0.0587 | -54.7804
-17.5 | -1.3681 | 0.02403 | -0.0573 | -56.933
-17 | -1.3347 | 0.02284 | -0.0562 | -58.437
-16.5 | -1.304 | 0.02155 | -0.0548 | -60.5104
-16 | -1.2685 | 0.02054 | -0.0538 | -61.7575
-15.5 | -1.2352 | 0.01944 | -0.0524 | -63.5391
-15 | -1.1987 | 0.01851 | -0.0513 | -64.7596
-14.5 | -1.1623 | 0.0176 | -0.05 | -66.0398
-14 | -1.1263 | 0.01671 | -0.0487 | -67.4028
-13.5 | -1.09 | 0.01586 | -0.0472 | -68.7264
-13 | -1.0549 | 0.01498 | -0.0455 | -70.4206
-12.5 | -1.0156 | 0.01428 | -0.0443 | -71.1204
-12 | -0.9792 | 0.0135 | -0.0426 | -72.5333
-11.5 | -0.9387 | 0.01288 | -0.0414 | -72.8804
-11 | -0.8999 | 0.01223 | -0.0398 | -73.5814
-10.5 | -0.8581 | 0.01169 | -0.0387 | -73.4046
-10 | -0.8184 | 0.0111 | -0.0372 | -73.7297
-9.5 | -0.777 | 0.01059 | -0.0358 | -73.3711
-9 | -0.7376 | 0.01003 | -0.034 | -73.5394
-8.5 | -0.6965 | 0.00954 | -0.0325 | -73.0084
-8 | -0.6542 | 0.0091 | -0.0311 | -71.8901
-7.5 | -0.6119 | 0.00868 | -0.0296 | -70.4954
-7 | -0.5695 | 0.00827 | -0.028 | -68.8634
-6.5 | -0.5277 | 0.00787 | -0.0263 | -67.0521
-6 | -0.4849 | 0.00753 | -0.0247 | -64.3958
-5.5 | -0.4426 | 0.00721 | -0.0229 | -61.387
-5 | -0.4029 | 0.00689 | -0.0204 | -58.4761
-4.5 | -0.3668 | 0.0067 | -0.017 | -54.7463
-4 | -0.32 | 0.0065 | -0.0159 | -49.2308
-3.5 | -0.2719 | 0.00626 | -0.015 | -43.4345
-3 | -0.2273 | 0.00586 | -0.0135 | -38.7884
-2.5 | -0.1811 | 0.00541 | -0.0123 | -33.475
-2 | -0.133 | 0.00497 | -0.0116 | -26.7606
-1.5 | -0.083 | 0.00455 | -0.0112 | -18.2418
-1 | -0.0354 | 0.00396 | -0.0104 | -8.9394
-0.5 | 0.0085 | 0.00295 | -0.0091 | 2.8814
0 | 0.0691 | 0.00288 | -0.0107 | 23.9931
0.5 | 0.1293 | 0.00289 | -0.0122 | 44.7405
1 | 0.1896 | 0.00298 | -0.0138 | 63.6242
2 | 0.2861 | 0.00425 | -0.0125 | 67.3176
2.5 | 0.3301 | 0.00486 | -0.011 | 67.9218
3 | 0.377 | 0.00529 | -0.01 | 71.2665
3.5 | 0.4167 | 0.00582 | -0.0076 | 71.5979
4 | 0.449 | 0.00635 | -0.0036 | 70.7087
4.5 | 0.4658 | 0.00687 | 0.0035 | 67.802
5 | 0.4915 | 0.00754 | 0.0084 | 65.1857
5.5 | 0.5265 | 0.00809 | 0.0114 | 65.0803
6 | 0.567 | 0.00853 | 0.0133 | 66.4713
6.5 | 0.6081 | 0.00898 | 0.015 | 67.7171
7 | 0.6493 | 0.00944 | 0.0165 | 68.7818
7.5 | 0.6896 | 0.00995 | 0.0182 | 69.3065
8 | 0.7309 | 0.01046 | 0.0197 | 69.8757
8.5 | 0.7711 | 0.01102 | 0.0212 | 69.9728
9 | 0.812 | 0.01158 | 0.0226 | 70.1209
9.5 | 0.8496 | 0.01227 | 0.0244 | 69.2421
10 | 0.8904 | 0.01287 | 0.0256 | 69.1841
10.5 | 0.9284 | 0.01358 | 0.0272 | 68.3652
11 | 0.9675 | 0.01427 | 0.0285 | 67.7996
11.5 | 1.0032 | 0.0151 | 0.0302 | 66.4371
12 | 1.0402 | 0.01591 | 0.0317 | 65.3803
12.5 | 1.0771 | 0.01676 | 0.0331 | 64.2661
13 | 1.1139 | 0.01764 | 0.0344 | 63.1463
13.5 | 1.1514 | 0.01851 | 0.0355 | 62.2042
14 | 1.1844 | 0.01963 | 0.0371 | 60.3362
14.5 | 1.2196 | 0.02063 | 0.0383 | 59.1178
15 | 1.2507 | 0.02189 | 0.0399 | 57.1357
15.5 | 1.283 | 0.02313 | 0.0412 | 55.4691
16 | 1.3135 | 0.0245 | 0.0426 | 53.6122
16.5 | 1.3457 | 0.02577 | 0.0437 | 52.2196
17.5 | 1.4058 | 0.02874 | 0.046 | 48.9144
18 | 1.4328 | 0.03047 | 0.0471 | 47.0233
18.5 | 1.4613 | 0.03213 | 0.0481 | 45.4809
19 | 1.4806 | 0.03447 | 0.0496 | 42.9533
19.5 | 1.5094 | 0.03623 | 0.0501 | 41.6616
20 | 1.5258 | 0.0389 | 0.0514 | 39.2237

## 131. Re 16M Mach 0.10 (1)
BIGFOIL.COM POLAR EXPORT
NACA66-120 a=0.2
NACA66-120 a=0.2 |  |  |  | Cl Max: | 1.419 | at alpha= | 15 | deg
JavaFoil+Calcfoil stall+Eppler ext transition |  |  |  | L/D Max: | 97.721 | at alpha= | 9 | deg
Re: | 16000000 |  |  | Cd Min: | 0.0051 | at alpha= | 1 | deg
Mach: | 0.1 |  |  | Cl=0 at alpha= | -0.55556 | deg
|  |  |  | @ Cl=0.1, Cd= | 0.0055105
|  |  |  | @ Cl=0.4, Cd= | 0.0059113
|  |  |  | @ Cl=0.6, Cd= | 0.007893
alpha (deg) | Cl | Cd | Cm | Cl/Cd
-20 | -1.222 | 0.03536 | 0.042 | -34.551
-19.5 | -1.246 | 0.03263 | 0.041 | -38.201
-19 | -1.268 | 0.03052 | 0.04 | -41.553
-18.5 | -1.288 | 0.0284 | 0.039 | -45.35
-18 | -1.306 | 0.0263 | 0.038 | -49.656
-17.5 | -1.317 | 0.02464 | 0.037 | -53.46
-17 | -1.324 | 0.0231 | 0.036 | -57.316
-16.5 | -1.327 | 0.02188 | 0.035 | -60.663
-16 | -1.328 | 0.02052 | 0.034 | -64.696
-15.5 | -1.325 | 0.01956 | 0.033 | -67.718
-15 | -1.319 | 0.01849 | 0.032 | -71.325
-14.5 | -1.309 | 0.01745 | 0.03 | -75.027
-14 | -1.296 | 0.01646 | 0.029 | -78.76
-13.5 | -1.28 | 0.01568 | 0.028 | -81.582
-13 | -1.26 | 0.01483 | 0.027 | -84.929
-12.5 | -1.236 | 0.01413 | 0.026 | -87.496
-12 | -1.209 | 0.01348 | 0.024 | -89.648
-11.5 | -1.178 | 0.01292 | 0.023 | -91.162
-11 | -1.144 | 0.01231 | 0.022 | -92.927
-10.5 | -1.107 | 0.0118 | 0.02 | -93.828
-10 | -1.068 | 0.01131 | 0.019 | -94.38
-9.5 | -1.025 | 0.01085 | 0.018 | -94.466
-9 | -0.98 | 0.01039 | 0.016 | -94.344
-8.5 | -0.932 | 0.00995 | 0.015 | -93.667
-8 | -0.883 | 0.00953 | 0.013 | -92.663
-7.5 | -0.831 | 0.00916 | 0.012 | -90.711
-7 | -0.778 | 0.0088 | 0.011 | -88.403
-6.5 | -0.723 | 0.00849 | 0.009 | -85.109
-6 | -0.666 | 0.00817 | 0.008 | -81.472
-5.5 | -0.608 | 0.00793 | 0.006 | -76.715
-5 | -0.549 | 0.00766 | 0.005 | -71.691
-4.5 | -0.49 | 0.00743 | 0.003 | -65.856
-4 | -0.429 | 0.00721 | 0.002 | -59.492
-3.5 | -0.368 | 0.00698 | 0.001 | -52.634
-3 | -0.306 | 0.00592 | -0.001 | -51.764
-2.5 | -0.244 | 0.00573 | -0.002 | -42.637
-2 | -0.182 | 0.00591 | -0.004 | -30.858
-1.5 | -0.119 | 0.00535 | -0.005 | -22.33
-1 | -0.056 | 0.00597 | -0.007 | -9.426
-0.5 | 0.007 | 0.00579 | -0.008 | 1.247
0 | 0.071 | 0.0054 | -0.01 | 13.059
0.5 | 0.134 | 0.00564 | -0.011 | 23.683
1 | 0.197 | 0.0051 | -0.013 | 38.516
1.5 | 0.259 | 0.00532 | -0.014 | 48.731
2 | 0.322 | 0.00558 | -0.016 | 57.737
2.5 | 0.383 | 0.00584 | -0.017 | 65.545
3 | 0.445 | 0.0061 | -0.019 | 72.904
3.5 | 0.506 | 0.00639 | -0.02 | 79.281
4 | 0.566 | 0.00774 | -0.021 | 73.166
4.5 | 0.626 | 0.00801 | -0.023 | 78.14
5 | 0.686 | 0.0083 | -0.024 | 82.606
5.5 | 0.744 | 0.0086 | -0.026 | 86.543
6 | 0.801 | 0.00897 | -0.027 | 89.391
6.5 | 0.858 | 0.00931 | -0.029 | 92.162
7 | 0.913 | 0.00971 | -0.03 | 93.942
7.5 | 0.966 | 0.01009 | -0.031 | 95.758
8 | 1.018 | 0.01048 | -0.033 | 97.107
8.5 | 1.068 | 0.01093 | -0.034 | 97.68
9 | 1.116 | 0.01142 | -0.035 | 97.721
9.5 | 1.162 | 0.01195 | -0.037 | 97.248
10 | 1.204 | 0.01244 | -0.038 | 96.807
10.5 | 1.242 | 0.01298 | -0.039 | 95.747
11 | 1.277 | 0.01362 | -0.041 | 93.783
11.5 | 1.309 | 0.0142 | -0.042 | 92.187
12 | 1.336 | 0.01495 | -0.043 | 89.377
12.5 | 1.36 | 0.01566 | -0.045 | 86.881
13 | 1.38 | 0.01643 | -0.046 | 84.005
13.5 | 1.396 | 0.01723 | -0.047 | 81.035
14 | 1.408 | 0.01812 | -0.048 | 77.702
14.5 | 1.415 | 0.01922 | -0.049 | 73.623
15 | 1.419 | 0.02039 | -0.051 | 69.567
15.5 | 1.418 | 0.02162 | -0.052 | 65.607
16 | 1.414 | 0.02281 | -0.053 | 61.998
16.5 | 1.406 | 0.02429 | -0.054 | 57.881
17 | 1.395 | 0.0257 | -0.055 | 54.282
17.5 | 1.381 | 0.02715 | -0.056 | 50.858
18 | 1.364 | 0.02883 | -0.057 | 47.298
18.5 | 1.343 | 0.03114 | -0.058 | 43.12
19 | 1.32 | 0.03342 | -0.059 | 39.484
19.5 | 1.295 | 0.03566 | -0.06 | 36.311
20 | 1.268 | 0.0383 | -0.061 | 33.102

## 132. Re 16M Mach 0.10 (2)
BIGFOIL.COM POLAR EXPORT
NACA66-120 a=0.2
NACA66-120 a=0.2 |  |  |  | Cl Max: | 1.5259 | at alpha= | 20 | deg
XFOIL ncrit=9 |  |  |  | L/D Max: | 71.4212 | at alpha= | 3.5 | deg
Re: | 16000000 |  |  | Cd Min: | 0.04037 | at alpha= | 20 | deg
Mach: | 0.1 |  |  | Cl=0 at alpha= | -0.59728 | deg
|  |  |  | @ Cl=0.1, Cd= | 0.002885
|  |  |  | @ Cl=0.4, Cd= | 0.0056032
|  |  |  | @ Cl=0.6, Cd= | 0.0090566
alpha (deg) | Cl | Cd | Cm | Cl/Cd
-20 | -1.502 | 0.0338 | -0.067 | -44.4379
-19.5 | -1.48 | 0.03159 | -0.0656 | -46.8503
-19 | -1.4547 | 0.02968 | -0.0643 | -49.0128
-18.5 | -1.4272 | 0.02796 | -0.063 | -51.0443
-18 | -1.4005 | 0.02626 | -0.0615 | -53.3321
-17.5 | -1.3687 | 0.02486 | -0.0603 | -55.0563
-17 | -1.3384 | 0.02344 | -0.0588 | -57.099
-16.5 | -1.3051 | 0.02223 | -0.0575 | -58.709
-16 | -1.2724 | 0.02101 | -0.056 | -60.5616
-15.5 | -1.2363 | 0.01998 | -0.0548 | -61.8769
-15 | -1.2022 | 0.01889 | -0.0533 | -63.6421
-14.5 | -1.1641 | 0.01801 | -0.0522 | -64.6363
-14 | -1.1291 | 0.01703 | -0.0506 | -66.3006
-13.5 | -1.0913 | 0.0162 | -0.0492 | -67.3642
-13 | -1.056 | 0.01529 | -0.0474 | -69.0647
-12.5 | -1.0166 | 0.01456 | -0.0461 | -69.8214
-12 | -0.9792 | 0.01377 | -0.0444 | -71.1111
-11.5 | -0.9395 | 0.0131 | -0.043 | -71.7176
-11 | -0.899 | 0.01247 | -0.0416 | -72.093
-10.5 | -0.8585 | 0.01187 | -0.0401 | -72.3252
-10 | -0.8169 | 0.01132 | -0.0388 | -72.1643
-9.5 | -0.7765 | 0.01075 | -0.0372 | -72.2326
-9 | -0.7366 | 0.01018 | -0.0354 | -72.3576
-8.5 | -0.6949 | 0.00968 | -0.0339 | -71.7872
-8 | -0.6532 | 0.00921 | -0.0323 | -70.9229
-7.5 | -0.61 | 0.00879 | -0.0309 | -69.397
-7 | -0.567 | 0.00838 | -0.0294 | -67.6611
-6.5 | -0.5251 | 0.00796 | -0.0276 | -65.9673
-6 | -0.4822 | 0.00761 | -0.026 | -63.364
-5.5 | -0.4391 | 0.00728 | -0.0243 | -60.3159
-5 | -0.3986 | 0.00695 | -0.0219 | -57.3525
-4.5 | -0.3606 | 0.00669 | -0.0189 | -53.9013
-4 | -0.3188 | 0.00652 | -0.0166 | -48.8957
-3.5 | -0.2708 | 0.00629 | -0.0157 | -43.0525
-3 | -0.2267 | 0.00588 | -0.014 | -38.5544
-2 | -0.133 | 0.00498 | -0.0118 | -26.7068
-1.5 | -0.083 | 0.00456 | -0.0113 | -18.2018
-1 | -0.0356 | 0.00395 | -0.0105 | -9.0127
-0.5 | 0.0086 | 0.00294 | -0.0091 | 2.9252
0 | 0.0696 | 0.00288 | -0.0108 | 24.1667
0.5 | 0.1302 | 0.00289 | -0.0123 | 45.0519
1 | 0.1909 | 0.00298 | -0.0139 | 64.0604
1.5 | 0.2424 | 0.00355 | -0.0138 | 68.2817
2 | 0.2877 | 0.00424 | -0.0126 | 67.8538
2.5 | 0.3318 | 0.00486 | -0.011 | 68.2716
3 | 0.3781 | 0.0053 | -0.0098 | 71.3396
3.5 | 0.4171 | 0.00584 | -0.0072 | 71.4212
4 | 0.4443 | 0.00634 | -0.0021 | 70.0789
4.5 | 0.4625 | 0.00694 | 0.0047 | 66.6427
5 | 0.4885 | 0.00763 | 0.0096 | 64.0236
5.5 | 0.5241 | 0.00819 | 0.0125 | 63.9927
6 | 0.5645 | 0.00864 | 0.0144 | 65.3356
6.5 | 0.6054 | 0.00912 | 0.0162 | 66.3816
7 | 0.6481 | 0.00956 | 0.0176 | 67.7929
7.5 | 0.6879 | 0.01011 | 0.0194 | 68.0415
8 | 0.7296 | 0.01063 | 0.0209 | 68.6359
8.5 | 0.7703 | 0.01119 | 0.0224 | 68.8382
9 | 0.8102 | 0.0118 | 0.024 | 68.661
9.5 | 0.8494 | 0.01247 | 0.0256 | 68.1155
10 | 0.8893 | 0.01312 | 0.0271 | 67.782
10.5 | 0.9286 | 0.01382 | 0.0285 | 67.1925
11 | 0.9675 | 0.01453 | 0.03 | 66.5864
11.5 | 1.0035 | 0.0154 | 0.0317 | 65.1623
12 | 1.0414 | 0.01621 | 0.0332 | 64.2443
12.5 | 1.0776 | 0.01712 | 0.0347 | 62.9439
13 | 1.1159 | 0.01797 | 0.036 | 62.0979
13.5 | 1.1507 | 0.01902 | 0.0375 | 60.4995
14 | 1.1863 | 0.02005 | 0.0388 | 59.1671
14.5 | 1.2186 | 0.02125 | 0.0405 | 57.3459
15 | 1.2527 | 0.02241 | 0.0418 | 55.8992
15.5 | 1.2827 | 0.02384 | 0.0435 | 53.8045
16 | 1.3165 | 0.02507 | 0.0446 | 52.513
16.5 | 1.3469 | 0.02652 | 0.046 | 50.7881
17 | 1.3779 | 0.02802 | 0.0472 | 49.1756
17.5 | 1.4077 | 0.02959 | 0.0484 | 47.5735
18 | 1.4355 | 0.03134 | 0.0496 | 45.8041
18.5 | 1.4612 | 0.03329 | 0.0508 | 43.8931
19 | 1.4825 | 0.03558 | 0.0522 | 41.6667
19.5 | 1.5064 | 0.03779 | 0.0531 | 39.8624
20 | 1.5259 | 0.04037 | 0.0542 | 37.7979

## 133. Re 16M Mach 0.25 (1)
BIGFOIL.COM POLAR EXPORT
NACA66-120 a=0.2
NACA66-120 a=0.2 |  |  |  | Cl Max: | 1.333 | at alpha= | 13 | deg
JavaFoil+Calcfoil stall+Eppler ext transition |  |  |  | L/D Max: | 94.108 | at alpha= | 8 | deg
Re: | 16000000 |  |  | Cd Min: | 0.00522 | at alpha= | 1 | deg
Mach: | 0.25 |  |  | Cl=0 at alpha= | -0.55385 | deg
|  |  |  | @ Cl=0.1, Cd= | 0.0056886
|  |  |  | @ Cl=0.4, Cd= | 0.0060122
|  |  |  | @ Cl=0.6, Cd= | 0.0080734
alpha (deg) | Cl | Cd | Cm | Cl/Cd
-18.5 | -0.833 | 0.11632 | 0.029 | -7.16
-18 | -0.981 | 0.04211 | 0.038 | -23.297
-17.5 | -1.037 | 0.03433 | 0.037 | -30.198
-17 | -1.081 | 0.02996 | 0.037 | -36.062
-16.5 | -1.119 | 0.02654 | 0.036 | -42.153
-16 | -1.149 | 0.02439 | 0.035 | -47.089
-15.5 | -1.173 | 0.0226 | 0.034 | -51.919
-15 | -1.192 | 0.02089 | 0.032 | -57.076
-14.5 | -1.205 | 0.01973 | 0.031 | -61.083
-14 | -1.212 | 0.01833 | 0.03 | -66.149
-13.5 | -1.214 | 0.01721 | 0.029 | -70.515
-13 | -1.209 | 0.01638 | 0.027 | -73.822
-12.5 | -1.199 | 0.01535 | 0.026 | -78.143
-12 | -1.184 | 0.01457 | 0.025 | -81.217
-11.5 | -1.163 | 0.01384 | 0.024 | -84.04
-11 | -1.137 | 0.01317 | 0.022 | -86.384
-10.5 | -1.107 | 0.01255 | 0.021 | -88.208
-10 | -1.073 | 0.01197 | 0.019 | -89.647
-9.5 | -1.034 | 0.01147 | 0.018 | -90.161
-9 | -0.992 | 0.01093 | 0.017 | -90.787
-8.5 | -0.946 | 0.01043 | 0.015 | -90.729
-8 | -0.898 | 0.00996 | 0.014 | -90.154
-7.5 | -0.847 | 0.00951 | 0.012 | -89.048
-7 | -0.794 | 0.00917 | 0.011 | -86.537
-6.5 | -0.738 | 0.00882 | 0.009 | -83.75
-6 | -0.681 | 0.00849 | 0.008 | -80.211
-5.5 | -0.623 | 0.0082 | 0.007 | -75.942
-5 | -0.563 | 0.00789 | 0.005 | -71.352
-4.5 | -0.502 | 0.00765 | 0.004 | -65.568
-4 | -0.44 | 0.00741 | 0.002 | -59.301
-3.5 | -0.377 | 0.00714 | 0.001 | -52.763
-3 | -0.314 | 0.00694 | -0.001 | -45.184
-2.5 | -0.251 | 0.00584 | -0.002 | -42.937
-2 | -0.187 | 0.006 | -0.004 | -31.208
-1.5 | -0.122 | 0.00592 | -0.005 | -20.682
-1 | -0.058 | 0.00541 | -0.007 | -10.653
-0.5 | 0.007 | 0.0053 | -0.009 | 1.398
0 | 0.072 | 0.00568 | -0.01 | 12.736
0.5 | 0.137 | 0.0057 | -0.012 | 24.032
1 | 0.202 | 0.00522 | -0.013 | 38.654
1.5 | 0.266 | 0.00542 | -0.015 | 49.113
2 | 0.33 | 0.0057 | -0.016 | 57.989
2.5 | 0.393 | 0.00598 | -0.018 | 65.668
3 | 0.456 | 0.00627 | -0.019 | 72.842
3.5 | 0.519 | 0.00657 | -0.021 | 79.049
4 | 0.581 | 0.00798 | -0.022 | 72.718
4.5 | 0.642 | 0.00828 | -0.023 | 77.579
5 | 0.703 | 0.00859 | -0.025 | 81.759
5.5 | 0.762 | 0.00892 | -0.026 | 85.433
6 | 0.82 | 0.00932 | -0.028 | 87.999
6.5 | 0.877 | 0.0097 | -0.029 | 90.443
7 | 0.933 | 0.0101 | -0.031 | 92.309
7.5 | 0.986 | 0.01058 | -0.032 | 93.188
8 | 1.038 | 0.01102 | -0.034 | 94.108
8.5 | 1.086 | 0.01155 | -0.035 | 94.047
9 | 1.133 | 0.01206 | -0.036 | 93.948
9.5 | 1.176 | 0.01263 | -0.038 | 93.123
10 | 1.215 | 0.01321 | -0.039 | 91.974
10.5 | 1.248 | 0.01386 | -0.04 | 90.05
11 | 1.276 | 0.01453 | -0.042 | 87.827
11.5 | 1.299 | 0.01526 | -0.043 | 85.115
12 | 1.317 | 0.01608 | -0.044 | 81.889
12.5 | 1.328 | 0.01702 | -0.046 | 78.005
13 | 1.333 | 0.01791 | -0.047 | 74.423
13.5 | 1.332 | 0.01906 | -0.048 | 69.88
14 | 1.323 | 0.02042 | -0.049 | 64.805
14.5 | 1.308 | 0.02186 | -0.051 | 59.845
15 | 1.287 | 0.02322 | -0.052 | 55.443
15.5 | 1.259 | 0.02499 | -0.053 | 50.365
16 | 1.223 | 0.02724 | -0.054 | 44.898
16.5 | 1.183 | 0.02906 | -0.055 | 40.703
17 | 1.133 | 0.03277 | -0.056 | 34.577
17.5 | 1.08 | 0.03595 | -0.057 | 30.047
18 | 1.015 | 0.04382 | -0.057 | 23.162

## 134. Re 16M Mach 0.25 (2)
BIGFOIL.COM POLAR EXPORT
NACA66-120 a=0.2
NACA66-120 a=0.2 |  |  |  | Cl Max: | 1.5118 | at alpha= | 20 | deg
XFOIL ncrit=9 |  |  |  | L/D Max: | 71.9288 | at alpha= | 3 | deg
Re: | 16000000 |  |  | Cd Min: | 0.05031 | at alpha= | 20 | deg
Mach: | 0.25 |  |  | Cl=0 at alpha= | -0.5957 | deg
|  |  |  | @ Cl=0.1, Cd= | 0.00289
|  |  |  | @ Cl=0.4, Cd= | 0.0056011
|  |  |  | @ Cl=0.6, Cd= | 0.009925
alpha (deg) | Cl | Cd | Cm | Cl/Cd
-20 | -1.5019 | 0.04207 | -0.0845 | -35.7
-19.5 | -1.4832 | 0.0389 | -0.083 | -38.1285
-19 | -1.4609 | 0.03611 | -0.0814 | -40.4569
-18.5 | -1.4322 | 0.0339 | -0.0798 | -42.2478
-18 | -1.4084 | 0.03145 | -0.0777 | -44.7822
-17.5 | -1.3802 | 0.02936 | -0.0757 | -47.0095
-17 | -1.3479 | 0.02762 | -0.0738 | -48.8016
-16.5 | -1.3196 | 0.02572 | -0.0715 | -51.3064
-16 | -1.2848 | 0.02424 | -0.0696 | -53.0033
-15.5 | -1.2511 | 0.02275 | -0.0675 | -54.9934
-15 | -1.2133 | 0.02152 | -0.0657 | -56.3801
-14.5 | -1.1778 | 0.02024 | -0.0636 | -58.1917
-14 | -1.138 | 0.01921 | -0.0618 | -59.24
-13.5 | -1.1 | 0.01813 | -0.0598 | -60.6729
-13 | -1.0594 | 0.0172 | -0.0581 | -61.593
-12.5 | -1.0217 | 0.01618 | -0.0559 | -63.1459
-12 | -0.9812 | 0.0153 | -0.0541 | -64.1307
-11.5 | -0.942 | 0.01443 | -0.052 | -65.2807
-11 | -0.8995 | 0.01371 | -0.0503 | -65.609
-10.5 | -0.8586 | 0.01297 | -0.0484 | -66.1989
-10 | -0.815 | 0.01236 | -0.0468 | -65.9385
-9.5 | -0.7724 | 0.01173 | -0.045 | -65.8483
-9 | -0.7302 | 0.01111 | -0.0431 | -65.7246
-8.5 | -0.689 | 0.01048 | -0.0411 | -65.7443
-8 | -0.6445 | 0.00996 | -0.0395 | -64.7088
-7.5 | -0.6008 | 0.00944 | -0.0378 | -63.6441
-7 | -0.5561 | 0.00897 | -0.0362 | -61.9955
-6.5 | -0.5122 | 0.0085 | -0.0344 | -60.2588
-6 | -0.4682 | 0.00806 | -0.0327 | -58.0893
-5.5 | -0.4231 | 0.00768 | -0.031 | -55.0911
-5 | -0.3792 | 0.00731 | -0.0291 | -51.8741
-4.5 | -0.3352 | 0.00697 | -0.0271 | -48.0918
-4 | -0.2939 | 0.00665 | -0.0245 | -44.1955
-3.5 | -0.2614 | 0.00641 | -0.0199 | -40.78
-3 | -0.222 | 0.006 | -0.0169 | -37
-2 | -0.1328 | 0.00502 | -0.0131 | -26.4542
-1.5 | -0.0825 | 0.00459 | -0.0123 | -17.9739
-1 | -0.0376 | 0.00386 | -0.0107 | -9.7409
-0.5 | 0.0089 | 0.00294 | -0.0094 | 3.0272
0 | 0.0723 | 0.00289 | -0.0112 | 25.0173
0.5 | 0.1351 | 0.00289 | -0.0128 | 46.7474
1 | 0.1984 | 0.00296 | -0.0145 | 67.027
1.5 | 0.2517 | 0.0035 | -0.0144 | 71.9143
2 | 0.2981 | 0.00418 | -0.013 | 71.3158
2.5 | 0.3396 | 0.00487 | -0.0106 | 69.7331
3 | 0.3841 | 0.00534 | -0.0087 | 71.9288
3.5 | 0.4182 | 0.0059 | -0.0047 | 70.8814
4 | 0.4268 | 0.00652 | 0.0045 | 65.4601
4.5 | 0.448 | 0.00732 | 0.0106 | 61.2022
5 | 0.4737 | 0.00816 | 0.0156 | 58.0515
5.5 | 0.5103 | 0.0088 | 0.0185 | 57.9886
6 | 0.5525 | 0.00933 | 0.0204 | 59.2176
6.5 | 0.5951 | 0.00986 | 0.0222 | 60.355
7 | 0.6373 | 0.01042 | 0.024 | 61.1612
7.5 | 0.68 | 0.01099 | 0.0257 | 61.8744
8 | 0.7214 | 0.01162 | 0.0275 | 62.0826
8.5 | 0.7648 | 0.01222 | 0.029 | 62.5859
9 | 0.8039 | 0.01298 | 0.0311 | 61.9337
9.5 | 0.8466 | 0.01365 | 0.0326 | 62.022
10 | 0.8861 | 0.01447 | 0.0345 | 61.237
10.5 | 0.9283 | 0.01522 | 0.036 | 60.9921
11 | 0.9655 | 0.0162 | 0.0381 | 59.5988
11.5 | 1.0055 | 0.01709 | 0.0398 | 58.8356
12 | 1.0429 | 0.01813 | 0.0418 | 57.5234
12.5 | 1.0832 | 0.01907 | 0.0433 | 56.8013
13 | 1.1201 | 0.02022 | 0.0452 | 55.3956
13.5 | 1.1567 | 0.02141 | 0.0471 | 54.0262
14 | 1.1905 | 0.02282 | 0.0491 | 52.1691
14.5 | 1.2253 | 0.0242 | 0.051 | 50.6322
15 | 1.2603 | 0.0256 | 0.0528 | 49.2305
15.5 | 1.2935 | 0.02717 | 0.0546 | 47.6077
16 | 1.3264 | 0.02884 | 0.0563 | 45.9917
16.5 | 1.358 | 0.03061 | 0.0581 | 44.3646
17 | 1.3862 | 0.03266 | 0.0599 | 42.4434
17.5 | 1.4164 | 0.03469 | 0.0615 | 40.8302
18 | 1.4395 | 0.03724 | 0.0633 | 38.6547
18.5 | 1.4603 | 0.04008 | 0.065 | 36.4346
19 | 1.4783 | 0.04327 | 0.0665 | 34.1645
19.5 | 1.5022 | 0.04614 | 0.0675 | 32.5574
20 | 1.5118 | 0.05031 | 0.0686 | 30.0497

## 135. Re 16M Mach 0.50 (1)
BIGFOIL.COM POLAR EXPORT
NACA66-120 a=0.2
NACA66-120 a=0.2 |  |  |  | Cl Max: | 1.171 | at alpha= | 20 | deg
JavaFoil+Calcfoil stall+Eppler ext transition |  |  |  | L/D Max: | 81.508 | at alpha= | 6.5 | deg
Re: | 16000000 |  |  | Cd Min: | 0.0054 | at alpha= | 0.5 | deg
Mach: | 0.5 |  |  | Cl=0 at alpha= | -0.55556 | deg
|  |  |  | @ Cl=0.1, Cd= | 0.0058189
|  |  |  | @ Cl=0.4, Cd= | 0.0065461
|  |  |  | @ Cl=0.6, Cd= | 0.008079
alpha (deg) | Cl | Cd | Cm | Cl/Cd
-20 | -1.109 | 0.19756 | 0.032 | -5.611
-19.5 | -1.08 | 0.17949 | 0.031 | -6.017
-19 | -1.055 | 0.16602 | 0.03 | -6.355
-18.5 | -1.025 | 0.16182 | 0.029 | -6.334
-18 | -0.995 | 0.15625 | 0.027 | -6.371
-17.5 | -0.966 | 0.153 | 0.026 | -6.315
-17 | -0.943 | 0.13277 | 0.027 | -7.106
-16.5 | -0.913 | 0.1283 | 0.025 | -7.116
-16 | -0.882 | 0.12555 | 0.023 | -7.026
-15.5 | -0.865 | 0.10481 | 0.025 | -8.255
-15 | -0.884 | 0.06708 | 0.03 | -13.175
-14.5 | -0.87 | 0.0547 | 0.031 | -15.91
-14 | -0.901 | 0.02782 | 0.033 | -32.381
-13.5 | -0.874 | 0.02427 | 0.032 | -36.01
-13 | -0.711 | 0.09241 | 0.017 | -7.695
-12.5 | -0.687 | 0.0817 | 0.018 | -8.41
-12 | -0.772 | 0.0233 | 0.027 | -33.111
-11.5 | -0.746 | 0.01977 | 0.026 | -37.716
-11 | -0.715 | 0.01772 | 0.025 | -40.338
-10.5 | -0.682 | 0.01674 | 0.023 | -40.75
-10 | -0.54 | 0.06443 | 0.011 | -8.382
-9.5 | -0.615 | 0.01586 | 0.02 | -38.76
-9 | -0.846 | 0.0146 | 0.018 | -57.926
-8.5 | -0.912 | 0.01349 | 0.017 | -67.62
-8 | -0.913 | 0.0125 | 0.015 | -73.025
-7.5 | -0.887 | 0.01174 | 0.014 | -75.535
-7 | -0.847 | 0.01102 | 0.012 | -76.915
-6.5 | -0.798 | 0.01045 | 0.011 | -76.368
-6 | -0.743 | 0.00994 | 0.009 | -74.779
-5.5 | -0.683 | 0.0095 | 0.007 | -71.883
-5 | -0.62 | 0.00909 | 0.006 | -68.192
-4.5 | -0.554 | 0.00871 | 0.004 | -63.642
-4 | -0.486 | 0.0084 | 0.002 | -57.923
-3.5 | -0.418 | 0.00806 | 0.001 | -51.795
-3 | -0.348 | 0.00775 | -0.001 | -44.914
-2.5 | -0.278 | 0.00648 | -0.003 | -42.905
-2 | -0.208 | 0.00594 | -0.004 | -34.991
-1.5 | -0.136 | 0.00631 | -0.006 | -21.542
-1 | -0.064 | 0.00618 | -0.008 | -10.356
-0.5 | 0.008 | 0.00604 | -0.009 | 1.362
0 | 0.08 | 0.00598 | -0.011 | 13.443
0.5 | 0.152 | 0.0054 | -0.013 | 28.183
1 | 0.224 | 0.00569 | -0.014 | 39.332
1.5 | 0.295 | 0.00602 | -0.016 | 49.099
2 | 0.367 | 0.00635 | -0.018 | 57.712
2.5 | 0.436 | 0.00676 | -0.019 | 64.425
3 | 0.506 | 0.00708 | -0.021 | 71.464
3.5 | 0.576 | 0.00747 | -0.023 | 77.057
4 | 0.643 | 0.00917 | -0.024 | 70.15
4.5 | 0.71 | 0.0096 | -0.026 | 73.982
5 | 0.775 | 0.01007 | -0.028 | 76.989
5.5 | 0.838 | 0.01056 | -0.029 | 79.403
6 | 0.899 | 0.01115 | -0.031 | 80.591
6.5 | 0.955 | 0.01172 | -0.032 | 81.508
7 | 1.007 | 0.01241 | -0.034 | 81.12
7.5 | 1.051 | 0.01313 | -0.036 | 80.049
8 | 1.085 | 0.0139 | -0.037 | 78.113
8.5 | 1.105 | 0.01481 | -0.039 | 74.609
9 | 1.098 | 0.0159 | -0.04 | 69.048
9.5 | 1.031 | 0.01728 | -0.042 | 59.707
10 | 0.721 | 0.01839 | -0.043 | 39.224
10.5 | 0.753 | 0.02025 | -0.045 | 37.183
11 | 0.66 | 0.07278 | -0.024 | 9.063
11.5 | 0.82 | 0.02083 | -0.048 | 39.345
12 | 0.851 | 0.02286 | -0.049 | 37.224
12.5 | 0.882 | 0.02499 | -0.05 | 35.285
13 | 0.912 | 0.02732 | -0.052 | 33.389
13.5 | 0.938 | 0.03152 | -0.053 | 29.762
14 | 0.976 | 0.02894 | -0.054 | 33.743
14.5 | 1.004 | 0.03251 | -0.056 | 30.876
15 | 1.03 | 0.0367 | -0.057 | 28.07
15.5 | 0.993 | 0.06917 | -0.052 | 14.353
16 | 0.946 | 0.12512 | -0.038 | 7.565
16.5 | 0.981 | 0.12477 | -0.041 | 7.862
17 | 1.01 | 0.1316 | -0.043 | 7.677
17.5 | 1.028 | 0.1514 | -0.04 | 6.792
18 | 1.058 | 0.15758 | -0.042 | 6.715
18.5 | 1.09 | 0.16135 | -0.045 | 6.755
19 | 1.112 | 0.19012 | -0.044 | 5.85
19.5 | 1.142 | 0.19169 | -0.045 | 5.955
20 | 1.171 | 0.20069 | -0.047 | 5.833

## 136. Re 16M Mach 0.50 (2)
BIGFOIL.COM POLAR EXPORT
NACA66-120 a=0.2
NACA66-120 a=0.2 |  |  |  | Cl Max: | 1.0784 | at alpha= | 13 | deg
XFOIL ncrit=9 |  |  |  | L/D Max: | 88.2388 | at alpha= | 1.5 | deg
Re: | 16000000 |  |  | Cd Min: | 0.13253 | at alpha= | 18 | deg
Mach: | 0.5 |  |  | Cl=0 at alpha= | -0.58294 | deg
|  |  |  | @ Cl=0.1, Cd= | 0.0029444
|  |  |  | @ Cl=0.4, Cd= | 0.0099719
|  |  |  | @ Cl=0.6, Cd= | 0.014616
alpha (deg) | Cl | Cd | Cm | Cl/Cd
-17 | -0.6824 | 0.12115 | -0.0779 | -5.6327
-16.5 | -0.6964 | 0.10933 | -0.0856 | -6.3697
-16 | -0.7122 | 0.09725 | -0.0936 | -7.3234
-15.5 | -0.7348 | 0.08486 | -0.102 | -8.659
-15 | -0.7631 | 0.07286 | -0.1093 | -10.4735
-14.5 | -0.7895 | 0.06237 | -0.1143 | -12.6583
-14 | -0.8255 | 0.05232 | -0.1168 | -15.7779
-13.5 | -0.8614 | 0.04366 | -0.1162 | -19.7297
-13 | -0.8933 | 0.03642 | -0.1129 | -24.5277
-12.5 | -0.9172 | 0.03058 | -0.1075 | -29.9935
-12 | -0.9224 | 0.02635 | -0.1012 | -35.0057
-11.5 | -0.9162 | 0.02304 | -0.0946 | -39.7656
-11 | -0.8883 | 0.02083 | -0.0892 | -42.6452
-10.5 | -0.8514 | 0.01911 | -0.0845 | -44.5526
-10 | -0.8071 | 0.01776 | -0.0806 | -45.4448
-9.5 | -0.7592 | 0.01662 | -0.0772 | -45.6799
-9 | -0.7103 | 0.01558 | -0.0741 | -45.5905
-8.5 | -0.661 | 0.01463 | -0.0711 | -45.1811
-8 | -0.6116 | 0.01375 | -0.0683 | -44.48
-7.5 | -0.5619 | 0.01292 | -0.0657 | -43.4907
-7 | -0.5117 | 0.01217 | -0.0632 | -42.046
-6.5 | -0.4613 | 0.01148 | -0.0609 | -40.1829
-6 | -0.4126 | 0.01077 | -0.0584 | -38.3101
-5.5 | -0.3616 | 0.01017 | -0.0563 | -35.5556
-5 | -0.3114 | 0.00956 | -0.0542 | -32.5732
-4.5 | -0.261 | 0.00901 | -0.0522 | -28.9678
-4 | -0.2108 | 0.00848 | -0.0501 | -24.8585
-3.5 | -0.1662 | 0.00785 | -0.0472 | -21.172
-3 | -0.1432 | 0.00682 | -0.0405 | -20.9971
-2 | -0.1127 | 0.00532 | -0.0225 | -21.1842
-1.5 | -0.0831 | 0.00457 | -0.0163 | -18.1838
-1 | -0.0528 | 0.00337 | -0.0104 | -15.6677
-0.5 | 0.0105 | 0.00299 | -0.0107 | 3.5117
0 | 0.0839 | 0.00294 | -0.0128 | 28.5374
0.5 | 0.158 | 0.00296 | -0.0151 | 53.3784
1 | 0.2314 | 0.00303 | -0.0172 | 76.3696
1.5 | 0.2956 | 0.00335 | -0.0175 | 88.2388
2 | 0.3452 | 0.00401 | -0.0151 | 86.0848
2.5 | 0.3768 | 0.0048 | -0.0091 | 78.5
3 | 0.3713 | 0.00559 | 0.0043 | 66.4222
3.5 | 0.3655 | 0.00699 | 0.0164 | 52.289
4 | 0.3879 | 0.00812 | 0.023 | 47.7709
4.5 | 0.3951 | 0.00974 | 0.0317 | 40.5647
5 | 0.4213 | 0.01098 | 0.0373 | 38.3698
5.5 | 0.4536 | 0.01213 | 0.0418 | 37.3949
6 | 0.5008 | 0.01291 | 0.0441 | 38.7916
6.5 | 0.5486 | 0.01375 | 0.0463 | 39.8982
7 | 0.5977 | 0.01457 | 0.0484 | 41.0226
7.5 | 0.6452 | 0.01551 | 0.0507 | 41.599
8 | 0.6943 | 0.0164 | 0.053 | 42.3354
8.5 | 0.7399 | 0.01751 | 0.0557 | 42.2559
9 | 0.7893 | 0.0185 | 0.0581 | 42.6649
9.5 | 0.8346 | 0.01975 | 0.0609 | 42.2582
10 | 0.8826 | 0.02094 | 0.0637 | 42.149
10.5 | 0.9257 | 0.02244 | 0.0669 | 41.2522
11 | 0.9707 | 0.02392 | 0.0702 | 40.5811
11.5 | 1.0109 | 0.02577 | 0.0738 | 39.2278
12 | 1.0468 | 0.02789 | 0.0778 | 37.5332
12.5 | 1.0708 | 0.03077 | 0.0825 | 34.8001
13 | 1.0784 | 0.03471 | 0.0876 | 31.0689
13.5 | 1.0673 | 0.04005 | 0.0924 | 26.6492
14 | 1.0455 | 0.04666 | 0.0961 | 22.4068
14.5 | 1.0249 | 0.05396 | 0.0978 | 18.9937
15 | 0.9961 | 0.06278 | 0.0974 | 15.8665
15.5 | 0.9635 | 0.07296 | 0.0946 | 13.2059
16 | 0.9313 | 0.08419 | 0.0896 | 11.0619
16.5 | 0.9037 | 0.09582 | 0.0832 | 9.4312
17 | 0.8759 | 0.10835 | 0.0754 | 8.084
17.5 | 0.8554 | 0.1204 | 0.0676 | 7.1047
18 | 0.8378 | 0.13253 | 0.0597 | 6.3216

## 137. Re 18M Mach 0.00 (1)
BIGFOIL.COM POLAR EXPORT
NACA66-120 a=0.2
NACA66-120 a=0.2 |  |  |  | Cl Max: | 1.438 | at alpha= | 15.5 | deg
JavaFoil+Calcfoil stall+Eppler ext transition |  |  |  | L/D Max: | 100.564 | at alpha= | 9 | deg
Re: | 18000000 |  |  | Cd Min: | 0.00533 | at alpha= | 1.5 | deg
Mach: | 0 |  |  | Cl=0 at alpha= | -0.55556 | deg
|  |  |  | @ Cl=0.1, Cd= | 0.0057395
|  |  |  | @ Cl=0.4, Cd= | 0.0058936
|  |  |  | @ Cl=0.6, Cd= | 0.007722
alpha (deg) | Cl | Cd | Cm | Cl/Cd
-20 | -1.275 | 0.03326 | 0.042 | -38.344
-19.5 | -1.296 | 0.03038 | 0.041 | -42.662
-19 | -1.314 | 0.02839 | 0.04 | -46.278
-18.5 | -1.329 | 0.02657 | 0.039 | -50.017
-18 | -1.342 | 0.02497 | 0.038 | -53.736
-17.5 | -1.349 | 0.02332 | 0.037 | -57.861
-17 | -1.352 | 0.0219 | 0.036 | -61.746
-16.5 | -1.352 | 0.02079 | 0.035 | -65.026
-16 | -1.349 | 0.01969 | 0.034 | -68.534
-15.5 | -1.344 | 0.01855 | 0.033 | -72.422
-15 | -1.334 | 0.01769 | 0.032 | -75.444
-14.5 | -1.322 | 0.01673 | 0.03 | -79.059
-14 | -1.307 | 0.01581 | 0.029 | -82.67
-13.5 | -1.288 | 0.01506 | 0.028 | -85.523
-13 | -1.266 | 0.01428 | 0.027 | -88.661
-12.5 | -1.24 | 0.01363 | 0.025 | -91.021
-12 | -1.212 | 0.01301 | 0.024 | -93.142
-11.5 | -1.18 | 0.01249 | 0.023 | -94.488
-11 | -1.145 | 0.01191 | 0.022 | -96.158
-10.5 | -1.107 | 0.01141 | 0.02 | -97.032
-10 | -1.067 | 0.01098 | 0.019 | -97.177
-9.5 | -1.024 | 0.0105 | 0.018 | -97.518
-9 | -0.978 | 0.01008 | 0.016 | -97.045
-8.5 | -0.93 | 0.00968 | 0.015 | -96.076
-8 | -0.88 | 0.00924 | 0.013 | -95.281
-7.5 | -0.829 | 0.0089 | 0.012 | -93.051
-7 | -0.775 | 0.00855 | 0.011 | -90.624
-6.5 | -0.72 | 0.00826 | 0.009 | -87.164
-6 | -0.664 | 0.00796 | 0.008 | -83.406
-5.5 | -0.606 | 0.00774 | 0.006 | -78.317
-5 | -0.547 | 0.00749 | 0.005 | -73.079
-4.5 | -0.488 | 0.00727 | 0.003 | -67.098
-4 | -0.427 | 0.00704 | 0.002 | -60.655
-3.5 | -0.366 | 0.00684 | 0.001 | -53.563
-3 | -0.305 | 0.00661 | -0.001 | -46.112
-2.5 | -0.243 | 0.00626 | -0.002 | -38.888
-2 | -0.182 | 0.00619 | -0.004 | -29.316
-1.5 | -0.119 | 0.00576 | -0.005 | -20.638
-1 | -0.056 | 0.00609 | -0.007 | -9.191
-0.5 | 0.007 | 0.00606 | -0.008 | 1.184
0 | 0.07 | 0.00563 | -0.01 | 12.468
0.5 | 0.133 | 0.00586 | -0.011 | 22.702
1 | 0.196 | 0.00582 | -0.013 | 33.656
1.5 | 0.258 | 0.00533 | -0.014 | 48.416
2 | 0.321 | 0.0056 | -0.016 | 57.261
2.5 | 0.381 | 0.00582 | -0.017 | 65.529
3 | 0.443 | 0.00606 | -0.018 | 73.164
3.5 | 0.504 | 0.00632 | -0.02 | 79.799
4 | 0.564 | 0.00756 | -0.021 | 74.629
4.5 | 0.624 | 0.00783 | -0.023 | 79.688
5 | 0.683 | 0.00809 | -0.024 | 84.428
5.5 | 0.741 | 0.00837 | -0.026 | 88.557
6 | 0.798 | 0.00872 | -0.027 | 91.514
6.5 | 0.855 | 0.00905 | -0.028 | 94.414
7 | 0.91 | 0.0094 | -0.03 | 96.751
7.5 | 0.963 | 0.00982 | -0.031 | 98.094
8 | 1.015 | 0.0102 | -0.033 | 99.452
8.5 | 1.065 | 0.01065 | -0.034 | 99.965
9 | 1.113 | 0.01107 | -0.035 | 100.564
9.5 | 1.159 | 0.01157 | -0.037 | 100.175
10 | 1.202 | 0.01206 | -0.038 | 99.72
10.5 | 1.241 | 0.01262 | -0.039 | 98.354
11 | 1.277 | 0.01312 | -0.041 | 97.31
11.5 | 1.31 | 0.01371 | -0.042 | 95.548
12 | 1.339 | 0.01441 | -0.043 | 92.878
12.5 | 1.364 | 0.01509 | -0.044 | 90.41
13 | 1.386 | 0.01578 | -0.046 | 87.866
13.5 | 1.404 | 0.01656 | -0.047 | 84.771
14 | 1.418 | 0.01746 | -0.048 | 81.236
14.5 | 1.428 | 0.01844 | -0.049 | 77.465
15 | 1.435 | 0.01958 | -0.05 | 73.271
15.5 | 1.438 | 0.02069 | -0.052 | 69.494
16 | 1.437 | 0.02177 | -0.053 | 66.023
16.5 | 1.433 | 0.02296 | -0.054 | 62.448
17 | 1.426 | 0.02444 | -0.055 | 58.331
17.5 | 1.416 | 0.0258 | -0.056 | 54.879
18 | 1.403 | 0.0273 | -0.057 | 51.386
18.5 | 1.387 | 0.02934 | -0.058 | 47.27
19 | 1.369 | 0.03121 | -0.059 | 43.846
19.5 | 1.348 | 0.03324 | -0.06 | 40.562
20 | 1.326 | 0.03549 | -0.061 | 37.362

## 138. Re 18M Mach 0.00 (2)
BIGFOIL.COM POLAR EXPORT
NACA66-120 a=0.2
NACA66-120 a=0.2 |  |  |  | Cl Max: | 1.5345 | at alpha= | 20 | deg
XFOIL ncrit=9 |  |  |  | L/D Max: | 72.5443 | at alpha= | 8.5 | deg
Re: | 18000000 |  |  | Cd Min: | 0.03822 | at alpha= | 20 | deg
Mach: | 0 |  |  | Cl=0 at alpha= | -0.64384 | deg
|  |  |  | @ Cl=0.1, Cd= | 0.0028865
|  |  |  | @ Cl=0.4, Cd= | 0.0056292
|  |  |  | @ Cl=0.6, Cd= | 0.0086141
alpha (deg) | Cl | Cd | Cm | Cl/Cd
-20 | -1.5096 | 0.03188 | -0.0631 | -47.3526
-19.5 | -1.4896 | 0.02969 | -0.0616 | -50.1718
-19 | -1.4602 | 0.02816 | -0.0606 | -51.8537
-18.5 | -1.4352 | 0.02639 | -0.0591 | -54.3842
-18 | -1.4058 | 0.02494 | -0.0579 | -56.3673
-17.5 | -1.376 | 0.02354 | -0.0566 | -58.4537
-17 | -1.3433 | 0.02234 | -0.0554 | -60.1298
-16.5 | -1.3122 | 0.02108 | -0.054 | -62.2486
-16 | -1.277 | 0.02007 | -0.0529 | -63.6273
-15.5 | -1.2438 | 0.01897 | -0.0515 | -65.5667
-15 | -1.2066 | 0.01808 | -0.0504 | -66.7367
-14.5 | -1.1722 | 0.01711 | -0.0489 | -68.5096
-14 | -1.134 | 0.01633 | -0.0477 | -69.4427
-13.5 | -1.098 | 0.01548 | -0.0462 | -70.9302
-13 | -1.061 | 0.01468 | -0.0447 | -72.2752
-12.5 | -1.0226 | 0.01396 | -0.0434 | -73.2521
-12 | -0.9856 | 0.0132 | -0.0417 | -74.6667
-11.5 | -0.9459 | 0.01256 | -0.0404 | -75.3105
-11 | -0.9065 | 0.01194 | -0.0389 | -75.9213
-9.5 | -0.7837 | 0.01034 | -0.0348 | -75.793
-9 | -0.7433 | 0.00982 | -0.0332 | -75.6925
-8.5 | -0.7034 | 0.0093 | -0.0314 | -75.6344
-8 | -0.6607 | 0.00887 | -0.03 | -74.487
-7.5 | -0.618 | 0.00846 | -0.0286 | -73.0496
-7 | -0.5754 | 0.00808 | -0.0271 | -71.2129
-6.5 | -0.5338 | 0.00769 | -0.0253 | -69.4148
-6 | -0.4916 | 0.00734 | -0.0235 | -66.9755
-5.5 | -0.4493 | 0.00704 | -0.0216 | -63.821
-5 | -0.4105 | 0.00674 | -0.0189 | -60.905
-4.5 | -0.373 | 0.00658 | -0.0158 | -56.6869
-4 | -0.324 | 0.00639 | -0.0151 | -50.7042
-3.5 | -0.274 | 0.00618 | -0.0146 | -44.3366
-3 | -0.2278 | 0.00579 | -0.0134 | -39.3437
-2.5 | -0.1802 | 0.00539 | -0.0125 | -33.4323
-2 | -0.1318 | 0.00498 | -0.0118 | -26.4659
-1.5 | -0.0812 | 0.00461 | -0.0115 | -17.6139
-1 | -0.0312 | 0.00413 | -0.0112 | -7.5545
-0.5 | 0.0126 | 0.00314 | -0.0098 | 4.0127
0 | 0.0685 | 0.00285 | -0.0106 | 24.0351
0.5 | 0.129 | 0.00292 | -0.0122 | 44.1781
1 | 0.186 | 0.00312 | -0.0131 | 59.6154
1.5 | 0.2364 | 0.00373 | -0.0129 | 63.378
2 | 0.2821 | 0.00439 | -0.0118 | 64.2597
2.5 | 0.3278 | 0.0049 | -0.0106 | 66.898
3 | 0.3755 | 0.00529 | -0.0097 | 70.983
3.5 | 0.4145 | 0.00583 | -0.0072 | 71.0978
4.5 | 0.4672 | 0.0068 | 0.0032 | 68.7059
5 | 0.4944 | 0.00743 | 0.0079 | 66.541
5.5 | 0.5326 | 0.00789 | 0.0103 | 67.5032
6 | 0.5734 | 0.00832 | 0.0122 | 68.9183
6.5 | 0.6141 | 0.00877 | 0.014 | 70.0228
7 | 0.6554 | 0.00923 | 0.0156 | 71.0076
7.5 | 0.6968 | 0.0097 | 0.0171 | 71.8351
8 | 0.7372 | 0.01022 | 0.0187 | 72.1331
8.5 | 0.7784 | 0.01073 | 0.0201 | 72.5443
9 | 0.8175 | 0.01134 | 0.0218 | 72.0899
9.5 | 0.8568 | 0.01196 | 0.0233 | 71.6388
10 | 0.8968 | 0.01257 | 0.0247 | 71.3445
10.5 | 0.9361 | 0.01323 | 0.0261 | 70.7559
11 | 0.9735 | 0.01398 | 0.0277 | 69.6352
11.5 | 1.0111 | 0.01473 | 0.0292 | 68.6422
12 | 1.047 | 0.01558 | 0.0309 | 67.2015
12.5 | 1.0865 | 0.0163 | 0.0319 | 66.6564
13 | 1.1212 | 0.01725 | 0.0335 | 64.9971
13.5 | 1.1587 | 0.01811 | 0.0347 | 63.9812
14 | 1.1912 | 0.01924 | 0.0363 | 61.9127
14.5 | 1.2262 | 0.02026 | 0.0376 | 60.5232
15 | 1.258 | 0.02146 | 0.0391 | 58.6207
15.5 | 1.2906 | 0.02266 | 0.0405 | 56.955
16 | 1.3231 | 0.02393 | 0.0417 | 55.2904
16.5 | 1.3544 | 0.02524 | 0.0429 | 53.6609
17 | 1.3856 | 0.02661 | 0.044 | 52.0707
17.5 | 1.4149 | 0.02815 | 0.0452 | 50.2629
18 | 1.4445 | 0.02967 | 0.0462 | 48.6855
18.5 | 1.4698 | 0.03153 | 0.0475 | 46.6159
19 | 1.4893 | 0.03382 | 0.049 | 44.0361
19.5 | 1.5172 | 0.03561 | 0.0497 | 42.606
20 | 1.5345 | 0.03822 | 0.051 | 40.1491

## 139. Re 18M Mach 0.10 (1)
BIGFOIL.COM POLAR EXPORT
NACA66-120 a=0.2
NACA66-120 a=0.2 |  |  |  | Cl Max: | 1.42 | at alpha= | 15 | deg
JavaFoil+Calcfoil stall+Eppler ext transition |  |  |  | L/D Max: | 99.799 | at alpha= | 9 | deg
Re: | 18000000 |  |  | Cd Min: | 0.00534 | at alpha= | 1.5 | deg
Mach: | 0.1 |  |  | Cl=0 at alpha= | -0.55556 | deg
|  |  |  | @ Cl=0.1, Cd= | 0.0056418
|  |  |  | @ Cl=0.4, Cd= | 0.0059031
|  |  |  | @ Cl=0.6, Cd= | 0.0077485
alpha (deg) | Cl | Cd | Cm | Cl/Cd
-20 | -1.221 | 0.03538 | 0.042 | -34.512
-19.5 | -1.248 | 0.03163 | 0.041 | -39.455
-19 | -1.27 | 0.02967 | 0.04 | -42.794
-18.5 | -1.289 | 0.02763 | 0.039 | -46.676
-18 | -1.307 | 0.02584 | 0.038 | -50.561
-17.5 | -1.318 | 0.02401 | 0.037 | -54.91
-17 | -1.325 | 0.02251 | 0.036 | -58.873
-16.5 | -1.328 | 0.02134 | 0.035 | -62.24
-16 | -1.329 | 0.02015 | 0.034 | -65.948
-15.5 | -1.326 | 0.01909 | 0.033 | -69.463
-15 | -1.32 | 0.01803 | 0.032 | -73.195
-14.5 | -1.31 | 0.01712 | 0.031 | -76.539
-14 | -1.297 | 0.01606 | 0.029 | -80.787
-13.5 | -1.281 | 0.01531 | 0.028 | -83.66
-13 | -1.261 | 0.0145 | 0.027 | -86.943
-12.5 | -1.237 | 0.01383 | 0.026 | -89.426
-12 | -1.209 | 0.01319 | 0.024 | -91.673
-11.5 | -1.179 | 0.01266 | 0.023 | -93.136
-11 | -1.145 | 0.01206 | 0.022 | -94.992
-10.5 | -1.108 | 0.01153 | 0.02 | -96.151
-10 | -1.068 | 0.01108 | 0.019 | -96.418
-9.5 | -1.026 | 0.01063 | 0.018 | -96.506
-9 | -0.981 | 0.01018 | 0.016 | -96.339
-8.5 | -0.933 | 0.00976 | 0.015 | -95.604
-8 | -0.883 | 0.00932 | 0.013 | -94.742
-7.5 | -0.832 | 0.00896 | 0.012 | -92.787
-7 | -0.778 | 0.00862 | 0.011 | -90.233
-6.5 | -0.723 | 0.00831 | 0.009 | -87.009
-6 | -0.666 | 0.008 | 0.008 | -83.349
-5.5 | -0.609 | 0.00776 | 0.006 | -78.396
-5 | -0.55 | 0.00753 | 0.005 | -72.953
-4.5 | -0.49 | 0.00728 | 0.003 | -67.239
-4 | -0.429 | 0.00709 | 0.002 | -60.533
-3.5 | -0.368 | 0.00686 | 0.001 | -53.648
-3 | -0.306 | 0.00665 | -0.001 | -46.018
-2.5 | -0.244 | 0.0063 | -0.002 | -38.822
-2 | -0.182 | 0.00624 | -0.004 | -29.244
-1.5 | -0.119 | 0.00555 | -0.005 | -21.544
-1 | -0.056 | 0.00614 | -0.007 | -9.173
-0.5 | 0.007 | 0.00608 | -0.008 | 1.186
0 | 0.071 | 0.00543 | -0.01 | 12.982
0.5 | 0.134 | 0.00589 | -0.011 | 22.693
1 | 0.197 | 0.00581 | -0.013 | 33.823
1.5 | 0.259 | 0.00534 | -0.014 | 48.574
2 | 0.322 | 0.00561 | -0.016 | 57.412
2.5 | 0.383 | 0.00584 | -0.017 | 65.665
3 | 0.445 | 0.00607 | -0.019 | 73.3
3.5 | 0.507 | 0.00634 | -0.02 | 79.888
4 | 0.567 | 0.0076 | -0.021 | 74.588
4.5 | 0.627 | 0.00787 | -0.023 | 79.667
5 | 0.686 | 0.00813 | -0.024 | 84.367
5.5 | 0.745 | 0.00844 | -0.026 | 88.233
6 | 0.802 | 0.00878 | -0.027 | 91.355
6.5 | 0.858 | 0.00911 | -0.029 | 94.206
7 | 0.913 | 0.00949 | -0.03 | 96.261
7.5 | 0.967 | 0.00989 | -0.031 | 97.741
8 | 1.019 | 0.0103 | -0.033 | 98.909
8.5 | 1.068 | 0.01074 | -0.034 | 99.459
9 | 1.117 | 0.01119 | -0.035 | 99.799
9.5 | 1.162 | 0.01168 | -0.037 | 99.494
10 | 1.205 | 0.01218 | -0.038 | 98.893
10.5 | 1.243 | 0.01276 | -0.039 | 97.388
11 | 1.278 | 0.01333 | -0.041 | 95.862
11.5 | 1.31 | 0.01388 | -0.042 | 94.37
12 | 1.337 | 0.01461 | -0.043 | 91.521
12.5 | 1.361 | 0.0153 | -0.045 | 88.99
13 | 1.381 | 0.01605 | -0.046 | 86.047
13.5 | 1.397 | 0.01683 | -0.047 | 83.018
14 | 1.409 | 0.01775 | -0.048 | 79.346
14.5 | 1.416 | 0.01877 | -0.05 | 75.44
15 | 1.42 | 0.01993 | -0.051 | 71.234
15.5 | 1.419 | 0.02111 | -0.052 | 67.224
16 | 1.415 | 0.02246 | -0.053 | 62.998
16.5 | 1.407 | 0.02373 | -0.054 | 59.31
17 | 1.396 | 0.02511 | -0.055 | 55.613
17.5 | 1.382 | 0.02651 | -0.056 | 52.127
18 | 1.364 | 0.02852 | -0.057 | 47.834
18.5 | 1.344 | 0.03038 | -0.058 | 44.231
19 | 1.321 | 0.03254 | -0.059 | 40.589
19.5 | 1.296 | 0.03467 | -0.06 | 37.385
20 | 1.269 | 0.03722 | -0.061 | 34.102

## 140. Re 18M Mach 0.10 (2)
BIGFOIL.COM POLAR EXPORT
NACA66-120 a=0.2
NACA66-120 a=0.2 |  |  |  | Cl Max: | 1.5365 | at alpha= | 20 | deg
XFOIL ncrit=9 |  |  |  | L/D Max: | 71.0788 | at alpha= | 3.5 | deg
Re: | 18000000 |  |  | Cd Min: | 0.03953 | at alpha= | 20 | deg
Mach: | 0.1 |  |  | Cl=0 at alpha= | -0.63076 | deg
|  |  |  | @ Cl=0.1, Cd= | 0.0028805
|  |  |  | @ Cl=0.4, Cd= | 0.0056769
|  |  |  | @ Cl=0.6, Cd= | 0.0087476
alpha (deg) | Cl | Cd | Cm | Cl/Cd
-20 | -1.5145 | 0.03291 | -0.0662 | -46.0194
-19.5 | -1.4894 | 0.03095 | -0.065 | -48.1228
-19 | -1.4626 | 0.02914 | -0.0638 | -50.1922
-18.5 | -1.4369 | 0.02733 | -0.0622 | -52.5759
-18 | -1.4083 | 0.02575 | -0.0608 | -54.6913
-17.5 | -1.3788 | 0.02424 | -0.0594 | -56.8812
-17 | -1.346 | 0.02299 | -0.0581 | -58.5472
-16.5 | -1.3156 | 0.02163 | -0.0565 | -60.8229
-16 | -1.2805 | 0.02054 | -0.0552 | -62.3418
-15.5 | -1.2458 | 0.01947 | -0.0538 | -63.9856
-15 | -1.21 | 0.01847 | -0.0525 | -65.5116
-14.5 | -1.1727 | 0.01757 | -0.0512 | -66.7445
-14 | -1.1369 | 0.01665 | -0.0496 | -68.2823
-13.5 | -1.0979 | 0.01587 | -0.0484 | -69.1808
-13 | -1.0627 | 0.01496 | -0.0466 | -71.0361
-12.5 | -1.0227 | 0.01426 | -0.0453 | -71.7181
-12 | -0.9869 | 0.01343 | -0.0434 | -73.4847
-11.5 | -0.946 | 0.0128 | -0.0421 | -73.9062
-11 | -0.9074 | 0.01213 | -0.0404 | -74.8063
-10.5 | -0.8654 | 0.01159 | -0.0392 | -74.6678
-10 | -0.8251 | 0.01101 | -0.0376 | -74.941
-9.5 | -0.7826 | 0.01052 | -0.0363 | -74.3916
-9 | -0.7428 | 0.00995 | -0.0345 | -74.6533
-8.5 | -0.7015 | 0.00945 | -0.0329 | -74.2328
-8 | -0.6591 | 0.00899 | -0.0314 | -73.3148
-7.5 | -0.6167 | 0.00856 | -0.0298 | -72.0444
-7 | -0.5733 | 0.00817 | -0.0284 | -70.1714
-6.5 | -0.5311 | 0.00777 | -0.0266 | -68.3526
-6 | -0.4887 | 0.00742 | -0.0248 | -65.8625
-5.5 | -0.4459 | 0.0071 | -0.023 | -62.8028
-5 | -0.4055 | 0.00679 | -0.0206 | -59.7202
-4.5 | -0.3702 | 0.0066 | -0.017 | -56.0909
-4 | -0.323 | 0.00641 | -0.0158 | -50.39
-3.5 | -0.2732 | 0.0062 | -0.0152 | -44.0645
-3 | -0.2273 | 0.00581 | -0.0139 | -39.1222
-2.5 | -0.1801 | 0.0054 | -0.0128 | -33.3519
-2 | -0.1318 | 0.00499 | -0.012 | -26.4128
-1.5 | -0.0811 | 0.00461 | -0.0117 | -17.5922
-0.5 | 0.0122 | 0.00311 | -0.0098 | 3.9228
0 | 0.069 | 0.00285 | -0.0107 | 24.2105
0.5 | 0.1299 | 0.00291 | -0.0123 | 44.6392
1 | 0.1875 | 0.00311 | -0.0133 | 60.2894
1.5 | 0.2382 | 0.00371 | -0.0131 | 64.2049
2 | 0.2838 | 0.00439 | -0.0118 | 64.6469
2.5 | 0.329 | 0.00491 | -0.0105 | 67.0061
3.5 | 0.4151 | 0.00584 | -0.0068 | 71.0788
4 | 0.4437 | 0.00631 | -0.0019 | 70.317
4.5 | 0.4637 | 0.00687 | 0.0045 | 67.4964
5 | 0.4912 | 0.00752 | 0.0091 | 65.3191
5.5 | 0.5295 | 0.008 | 0.0116 | 66.1875
6 | 0.5705 | 0.00844 | 0.0134 | 67.5948
6.5 | 0.6127 | 0.00888 | 0.015 | 68.9977
7 | 0.6538 | 0.00936 | 0.0167 | 69.8504
7.5 | 0.6942 | 0.00988 | 0.0185 | 70.2632
8 | 0.7365 | 0.01037 | 0.0198 | 71.0222
8.5 | 0.7766 | 0.01093 | 0.0215 | 71.0522
9 | 0.8173 | 0.01151 | 0.023 | 71.0078
9.5 | 0.8559 | 0.01218 | 0.0247 | 70.2709
10 | 0.8972 | 0.01277 | 0.026 | 70.2584
10.5 | 0.9352 | 0.0135 | 0.0277 | 69.2741
11 | 0.9742 | 0.01422 | 0.0291 | 68.5091
11.5 | 1.01 | 0.01508 | 0.0309 | 66.9761
12 | 1.0485 | 0.01586 | 0.0323 | 66.1097
12.5 | 1.0855 | 0.01673 | 0.0338 | 64.8834
13 | 1.123 | 0.01759 | 0.0351 | 63.8431
13.5 | 1.1588 | 0.01857 | 0.0366 | 62.4017
14 | 1.1927 | 0.01969 | 0.0382 | 60.5739
14.5 | 1.2276 | 0.02075 | 0.0396 | 59.1614
15 | 1.2596 | 0.022 | 0.0411 | 57.2545
15.5 | 1.2938 | 0.02317 | 0.0424 | 55.8394
16 | 1.3251 | 0.02455 | 0.0438 | 53.9756
16.5 | 1.3582 | 0.02583 | 0.045 | 52.5823
17 | 1.3869 | 0.02742 | 0.0464 | 50.5799
17.5 | 1.4188 | 0.02887 | 0.0475 | 49.1444
18 | 1.4445 | 0.03071 | 0.0489 | 47.0368
18.5 | 1.4724 | 0.03248 | 0.05 | 45.3325
19 | 1.4907 | 0.03497 | 0.0517 | 42.628
19.5 | 1.5161 | 0.03703 | 0.0526 | 40.9425
20 | 1.5365 | 0.03953 | 0.0537 | 38.8692

## 141. Re 18M Mach 0.25 (1)
BIGFOIL.COM POLAR EXPORT
NACA66-120 a=0.2
NACA66-120 a=0.2 |  |  |  | Cl Max: | 1.334 | at alpha= | 13 | deg
JavaFoil+Calcfoil stall+Eppler ext transition |  |  |  | L/D Max: | 96.252 | at alpha= | 8 | deg
Re: | 18000000 |  |  | Cd Min: | 0.00546 | at alpha= | 1.5 | deg
Mach: | 0.25 |  |  | Cl=0 at alpha= | -0.55385 | deg
|  |  |  | @ Cl=0.1, Cd= | 0.0059514
|  |  |  | @ Cl=0.4, Cd= | 0.0060106
|  |  |  | @ Cl=0.6, Cd= | 0.0079241
alpha (deg) | Cl | Cd | Cm | Cl/Cd
-18.5 | -0.833 | 0.11573 | 0.029 | -7.2
-18 | -0.986 | 0.03918 | 0.038 | -25.17
-17.5 | -1.04 | 0.03275 | 0.038 | -31.741
-17 | -1.083 | 0.02895 | 0.037 | -37.397
-16.5 | -1.119 | 0.02612 | 0.036 | -42.847
-16 | -1.15 | 0.02376 | 0.035 | -48.408
-15.5 | -1.174 | 0.02203 | 0.034 | -53.31
-15 | -1.193 | 0.02055 | 0.032 | -58.058
-14.5 | -1.206 | 0.01925 | 0.031 | -62.653
-14 | -1.213 | 0.01788 | 0.03 | -67.858
-13.5 | -1.215 | 0.01689 | 0.029 | -71.899
-13 | -1.21 | 0.01598 | 0.027 | -75.703
-12.5 | -1.2 | 0.01503 | 0.026 | -79.847
-12 | -1.185 | 0.01425 | 0.025 | -83.112
-11.5 | -1.164 | 0.01351 | 0.024 | -86.152
-11 | -1.138 | 0.01293 | 0.022 | -88.003
-10.5 | -1.108 | 0.01228 | 0.021 | -90.209
-10 | -1.073 | 0.01172 | 0.019 | -91.558
-9.5 | -1.035 | 0.01121 | 0.018 | -92.26
-9 | -0.992 | 0.01073 | 0.017 | -92.495
-8.5 | -0.947 | 0.01025 | 0.015 | -92.391
-8 | -0.899 | 0.00976 | 0.014 | -92.04
-7.5 | -0.848 | 0.00931 | 0.012 | -91.073
-7 | -0.794 | 0.00897 | 0.011 | -88.511
-6.5 | -0.739 | 0.00863 | 0.009 | -85.63
-6 | -0.682 | 0.00832 | 0.008 | -81.943
-5.5 | -0.623 | 0.00803 | 0.007 | -77.607
-5 | -0.563 | 0.00776 | 0.005 | -72.547
-4.5 | -0.502 | 0.00752 | 0.004 | -66.732
-4 | -0.44 | 0.00727 | 0.002 | -60.543
-3.5 | -0.377 | 0.00704 | 0.001 | -53.605
-3 | -0.314 | 0.00681 | -0.001 | -46.079
-2.5 | -0.251 | 0.00642 | -0.002 | -39.057
-2 | -0.187 | 0.00634 | -0.004 | -29.518
-1.5 | -0.123 | 0.00612 | -0.005 | -20.004
-1 | -0.058 | 0.00563 | -0.007 | -10.238
-0.5 | 0.007 | 0.00568 | -0.009 | 1.305
0 | 0.072 | 0.00596 | -0.01 | 12.133
0.5 | 0.137 | 0.00594 | -0.012 | 23.07
1 | 0.202 | 0.00594 | -0.013 | 33.962
1.5 | 0.266 | 0.00546 | -0.015 | 48.733
2 | 0.33 | 0.00575 | -0.016 | 57.439
2.5 | 0.393 | 0.00598 | -0.018 | 65.745
3 | 0.457 | 0.00626 | -0.019 | 72.973
3.5 | 0.52 | 0.0065 | -0.021 | 79.891
4 | 0.581 | 0.00784 | -0.022 | 74.145
4.5 | 0.642 | 0.00811 | -0.023 | 79.19
5 | 0.703 | 0.00843 | -0.025 | 83.441
5.5 | 0.763 | 0.00874 | -0.026 | 87.22
6 | 0.821 | 0.0091 | -0.028 | 90.224
6.5 | 0.878 | 0.00947 | -0.029 | 92.724
7 | 0.933 | 0.00991 | -0.031 | 94.222
7.5 | 0.987 | 0.01035 | -0.032 | 95.293
8 | 1.038 | 0.01079 | -0.034 | 96.252
8.5 | 1.087 | 0.01133 | -0.035 | 95.955
9 | 1.133 | 0.01183 | -0.036 | 95.818
9.5 | 1.177 | 0.01237 | -0.038 | 95.185
10 | 1.216 | 0.01299 | -0.039 | 93.576
10.5 | 1.249 | 0.01357 | -0.04 | 92.032
11 | 1.277 | 0.0142 | -0.042 | 89.927
11.5 | 1.3 | 0.01498 | -0.043 | 86.797
12 | 1.317 | 0.01571 | -0.044 | 83.856
12.5 | 1.329 | 0.01663 | -0.046 | 79.892
13 | 1.334 | 0.01754 | -0.047 | 76.066
13.5 | 1.332 | 0.01877 | -0.048 | 70.978
14 | 1.324 | 0.01996 | -0.049 | 66.342
14.5 | 1.309 | 0.02138 | -0.051 | 61.24
15 | 1.288 | 0.02288 | -0.052 | 56.269
15.5 | 1.26 | 0.02442 | -0.053 | 51.578
16 | 1.224 | 0.02683 | -0.054 | 45.614
16.5 | 1.184 | 0.02858 | -0.055 | 41.406
17 | 1.135 | 0.03186 | -0.056 | 35.617
17.5 | 1.082 | 0.03484 | -0.057 | 31.054
18 | 1.018 | 0.04184 | -0.057 | 24.323

## 142. Re 18M Mach 0.25 (2)
BIGFOIL.COM POLAR EXPORT
NACA66-120 a=0.2
NACA66-120 a=0.2 |  |  |  | Cl Max: | 1.5287 | at alpha= | 20 | deg
XFOIL ncrit=9 |  |  |  | L/D Max: | 70.9311 | at alpha= | 3 | deg
Re: | 18000000 |  |  | Cd Min: | 0.04887 | at alpha= | 20 | deg
Mach: | 0.25 |  |  | Cl=0 at alpha= | -0.62616 | deg
|  |  |  | @ Cl=0.1, Cd= | 0.0028488
|  |  |  | @ Cl=0.4, Cd= | 0.0056845
|  |  |  | @ Cl=0.6, Cd= | 0.0096272
alpha (deg) | Cl | Cd | Cm | Cl/Cd
-20 | -1.518 | 0.04088 | -0.0841 | -37.1331
-19.5 | -1.4977 | 0.03786 | -0.0825 | -39.5589
-19 | -1.4745 | 0.0352 | -0.0808 | -41.8892
-18.5 | -1.4481 | 0.03285 | -0.079 | -44.0822
-18 | -1.417 | 0.03087 | -0.0773 | -45.9022
-17.5 | -1.3889 | 0.02881 | -0.0752 | -48.209
-17 | -1.3565 | 0.02709 | -0.0733 | -50.0738
-16.5 | -1.3276 | 0.02524 | -0.0709 | -52.599
-16 | -1.2944 | 0.02368 | -0.0689 | -54.6622
-15.5 | -1.2596 | 0.02227 | -0.0668 | -56.5604
-15 | -1.2235 | 0.02097 | -0.0648 | -58.3453
-14.5 | -1.1861 | 0.01981 | -0.0628 | -59.8738
-14 | -1.1475 | 0.01873 | -0.0609 | -61.2653
-13.5 | -1.108 | 0.01772 | -0.059 | -62.5282
-13 | -1.0676 | 0.01679 | -0.0572 | -63.5855
-12.5 | -1.0279 | 0.01586 | -0.0553 | -64.8108
-12 | -0.9879 | 0.01498 | -0.0533 | -65.9479
-11.5 | -0.9484 | 0.01413 | -0.0513 | -67.1196
-11 | -0.9066 | 0.0134 | -0.0494 | -67.6567
-10.5 | -0.8661 | 0.01267 | -0.0474 | -68.3583
-10 | -0.8222 | 0.01207 | -0.0458 | -68.1193
-9.5 | -0.78 | 0.01143 | -0.044 | -68.2415
-9 | -0.7363 | 0.01086 | -0.0423 | -67.7993
-8.5 | -0.6946 | 0.01025 | -0.0403 | -67.7659
-8 | -0.6511 | 0.0097 | -0.0386 | -67.1237
-7.5 | -0.6068 | 0.00921 | -0.0369 | -65.8849
-7 | -0.5627 | 0.00873 | -0.0352 | -64.4559
-6.5 | -0.5183 | 0.00829 | -0.0335 | -62.5211
-6 | -0.4743 | 0.00786 | -0.0316 | -60.3435
-5.5 | -0.4293 | 0.00749 | -0.0299 | -57.3164
-5 | -0.385 | 0.00714 | -0.0281 | -53.9216
-4.5 | -0.3422 | 0.00681 | -0.0258 | -50.2496
-4 | -0.3012 | 0.00651 | -0.0231 | -46.2673
-3.5 | -0.2656 | 0.00632 | -0.0191 | -42.0253
-3 | -0.2227 | 0.00592 | -0.0168 | -37.6182
-2.5 | -0.1785 | 0.00547 | -0.0147 | -32.6325
-2 | -0.131 | 0.00504 | -0.0134 | -25.9921
-1.5 | -0.0805 | 0.00464 | -0.0127 | -17.3491
-1 | -0.0323 | 0.00406 | -0.0116 | -7.9557
-0.5 | 0.0109 | 0.00298 | -0.0098 | 3.6577
0 | 0.072 | 0.00284 | -0.0111 | 25.3521
0.5 | 0.1353 | 0.00286 | -0.0128 | 47.3077
1 | 0.1953 | 0.00305 | -0.014 | 64.0328
1.5 | 0.2472 | 0.00366 | -0.0136 | 67.541
2 | 0.2934 | 0.00433 | -0.0122 | 67.7598
2.5 | 0.3365 | 0.00492 | -0.0101 | 68.3943
3 | 0.3809 | 0.00537 | -0.0081 | 70.9311
3.5 | 0.4143 | 0.00592 | -0.004 | 69.9831
4 | 0.4252 | 0.0065 | 0.0048 | 65.4154
4.5 | 0.4489 | 0.00724 | 0.0105 | 62.0028
5 | 0.4761 | 0.00804 | 0.0152 | 59.2164
5.5 | 0.516 | 0.00859 | 0.0176 | 60.0698
6 | 0.5587 | 0.0091 | 0.0194 | 61.3956
6.5 | 0.601 | 0.00964 | 0.0213 | 62.3444
7 | 0.6438 | 0.01018 | 0.023 | 63.2417
7.5 | 0.6863 | 0.01075 | 0.0247 | 63.8419
8 | 0.7282 | 0.01136 | 0.0265 | 64.1021
8.5 | 0.7708 | 0.01196 | 0.0282 | 64.4482
9 | 0.8102 | 0.0127 | 0.0302 | 63.7953
9.5 | 0.853 | 0.01335 | 0.0318 | 63.8951
10 | 0.8931 | 0.01414 | 0.0336 | 63.1612
10.5 | 0.9344 | 0.01491 | 0.0353 | 62.6693
11 | 0.9725 | 0.01585 | 0.0373 | 61.3565
11.5 | 1.0127 | 0.01674 | 0.039 | 60.4958
12 | 1.0521 | 0.01767 | 0.0408 | 59.5416
12.5 | 1.0904 | 0.0187 | 0.0426 | 58.3102
13 | 1.1298 | 0.0197 | 0.0443 | 57.3503
13.5 | 1.1634 | 0.02103 | 0.0464 | 55.321
14 | 1.2003 | 0.02224 | 0.0483 | 53.9703
14.5 | 1.234 | 0.0237 | 0.0502 | 52.0675
15 | 1.2717 | 0.02494 | 0.0518 | 50.9904
15.5 | 1.3027 | 0.02661 | 0.0539 | 48.9553
16 | 1.3382 | 0.02809 | 0.0555 | 47.6397
16.5 | 1.3678 | 0.03 | 0.0574 | 45.5933
17 | 1.398 | 0.03187 | 0.0592 | 43.8657
17.5 | 1.4254 | 0.03404 | 0.061 | 41.8743
18 | 1.4489 | 0.03657 | 0.0628 | 39.6199
18.5 | 1.4717 | 0.03921 | 0.0646 | 37.5338
19 | 1.4944 | 0.04203 | 0.066 | 35.5556
19.5 | 1.5122 | 0.04532 | 0.0673 | 33.3672
20 | 1.5287 | 0.04887 | 0.0683 | 31.2809

## 143. Re 18M Mach 0.50 (1)
BIGFOIL.COM POLAR EXPORT
NACA66-120 a=0.2
NACA66-120 a=0.2 |  |  |  | Cl Max: | 1.171 | at alpha= | 20 | deg
JavaFoil+Calcfoil stall+Eppler ext transition |  |  |  | L/D Max: | 83.25 | at alpha= | 6.5 | deg
Re: | 18000000 |  |  | Cd Min: | 0.00602 | at alpha= | 1.5 | deg
Mach: | 0.5 |  |  | Cl=0 at alpha= | -0.55556 | deg
|  |  |  | @ Cl=0.1, Cd= | 0.0063544
|  |  |  | @ Cl=0.4, Cd= | 0.0065587
|  |  |  | @ Cl=0.6, Cd= | 0.0079867
alpha (deg) | Cl | Cd | Cm | Cl/Cd
-20 | -1.109 | 0.19711 | 0.032 | -5.626
-19.5 | -1.08 | 0.18261 | 0.031 | -5.914
-19 | -1.054 | 0.17163 | 0.03 | -6.141
-18.5 | -1.024 | 0.16655 | 0.029 | -6.147
-18 | -0.995 | 0.16262 | 0.027 | -6.12
-17.5 | -0.966 | 0.15565 | 0.026 | -6.206
-17 | -0.941 | 0.13881 | 0.026 | -6.781
-16.5 | -0.911 | 0.13455 | 0.025 | -6.774
-16 | -0.881 | 0.13097 | 0.023 | -6.729
-15.5 | -0.863 | 0.10722 | 0.025 | -8.048
-15 | -0.855 | 0.08569 | 0.027 | -9.973
-14.5 | -0.916 | 0.03577 | 0.033 | -25.613
-14 | -0.901 | 0.02758 | 0.033 | -32.66
-13.5 | -0.875 | 0.02372 | 0.032 | -36.884
-13 | -0.711 | 0.09214 | 0.017 | -7.721
-12.5 | -0.691 | 0.0784 | 0.019 | -8.811
-12 | -0.774 | 0.0224 | 0.027 | -34.538
-11.5 | -0.746 | 0.01932 | 0.026 | -38.634
-11 | -0.715 | 0.0173 | 0.025 | -41.352
-10.5 | -0.683 | 0.01634 | 0.023 | -41.759
-10 | -0.54 | 0.06432 | 0.011 | -8.399
-9.5 | -0.615 | 0.01545 | 0.02 | -39.817
-9 | -0.846 | 0.01423 | 0.018 | -59.463
-8.5 | -0.913 | 0.0132 | 0.017 | -69.178
-8 | -0.913 | 0.01224 | 0.015 | -74.62
-7.5 | -0.888 | 0.01154 | 0.014 | -76.916
-7 | -0.848 | 0.0108 | 0.012 | -78.501
-6.5 | -0.799 | 0.01025 | 0.011 | -77.907
-6 | -0.743 | 0.00975 | 0.009 | -76.249
-5.5 | -0.683 | 0.00933 | 0.007 | -73.225
-5 | -0.62 | 0.00892 | 0.006 | -69.552
-4.5 | -0.555 | 0.00856 | 0.004 | -64.798
-4 | -0.487 | 0.00825 | 0.002 | -58.973
-3.5 | -0.418 | 0.00793 | 0.001 | -52.712
-3 | -0.348 | 0.00762 | -0.001 | -45.711
-2.5 | -0.278 | 0.00692 | -0.003 | -40.198
-2 | -0.208 | 0.00688 | -0.004 | -30.214
-1.5 | -0.136 | 0.00652 | -0.006 | -20.87
-1 | -0.064 | 0.00646 | -0.008 | -9.911
-0.5 | 0.008 | 0.00637 | -0.009 | 1.29
0 | 0.08 | 0.00636 | -0.011 | 12.632
0.5 | 0.152 | 0.00634 | -0.013 | 24.018
1 | 0.224 | 0.00637 | -0.014 | 35.13
1.5 | 0.296 | 0.00602 | -0.016 | 49.057
2 | 0.367 | 0.00642 | -0.018 | 57.117
2.5 | 0.436 | 0.00671 | -0.019 | 64.957
3 | 0.506 | 0.00708 | -0.021 | 71.503
3.5 | 0.576 | 0.00741 | -0.023 | 77.736
4 | 0.643 | 0.00902 | -0.024 | 71.365
4.5 | 0.71 | 0.0094 | -0.026 | 75.605
5 | 0.776 | 0.00985 | -0.028 | 78.757
5.5 | 0.839 | 0.01034 | -0.029 | 81.172
6 | 0.899 | 0.0109 | -0.031 | 82.506
6.5 | 0.956 | 0.01148 | -0.032 | 83.25
7 | 1.007 | 0.01214 | -0.034 | 82.939
7.5 | 1.051 | 0.01284 | -0.036 | 81.889
8 | 1.086 | 0.0136 | -0.037 | 79.886
8.5 | 1.105 | 0.01451 | -0.039 | 76.195
9 | 1.099 | 0.01556 | -0.04 | 70.633
9.5 | 1.032 | 0.01689 | -0.042 | 61.1
10 | 0.722 | 0.01801 | -0.043 | 40.08
10.5 | 0.754 | 0.01982 | -0.045 | 38.028
11 | 0.661 | 0.07195 | -0.026 | 9.191
11.5 | 0.82 | 0.02043 | -0.048 | 40.135
12 | 0.851 | 0.02233 | -0.049 | 38.134
12.5 | 0.883 | 0.02445 | -0.05 | 36.101
13 | 0.913 | 0.02674 | -0.052 | 34.133
13.5 | 0.939 | 0.03077 | -0.053 | 30.514
14 | 0.975 | 0.02967 | -0.054 | 32.846
14.5 | 0.999 | 0.03452 | -0.055 | 28.944
15 | 1.024 | 0.03983 | -0.056 | 25.698
15.5 | 0.935 | 0.10623 | -0.042 | 8.799
16 | 0.946 | 0.12859 | -0.038 | 7.354
16.5 | 0.978 | 0.1308 | -0.04 | 7.477
17 | 1.008 | 0.13639 | -0.042 | 7.388
17.5 | 1.029 | 0.15514 | -0.04 | 6.629
18 | 1.059 | 0.16146 | -0.042 | 6.556
18.5 | 1.088 | 0.16851 | -0.044 | 6.457
19 | 1.112 | 0.19517 | -0.044 | 5.7
19.5 | 1.142 | 0.19963 | -0.045 | 5.719
20 | 1.171 | 0.20445 | -0.047 | 5.726

## 144. Re 18M Mach 0.50 (2)
BIGFOIL.COM POLAR EXPORT
NACA66-120 a=0.2
NACA66-120 a=0.2 |  |  |  | Cl Max: | 1.0914 | at alpha= | 13 | deg
XFOIL ncrit=9 |  |  |  | L/D Max: | 81.715 | at alpha= | 2 | deg
Re: | 18000000 |  |  | Cd Min: | 0.1313 | at alpha= | 18 | deg
Mach: | 0.5 |  |  | Cl=0 at alpha= | -0.6044 | deg
|  |  |  | @ Cl=0.1, Cd= | 0.0028921
|  |  |  | @ Cl=0.4, Cd= | 0.010023
|  |  |  | @ Cl=0.6, Cd= | 0.014206
alpha (deg) | Cl | Cd | Cm | Cl/Cd
-17 | -0.6932 | 0.11948 | -0.0792 | -5.8018
-16.5 | -0.7066 | 0.10775 | -0.0869 | -6.5578
-16 | -0.7224 | 0.09575 | -0.095 | -7.5446
-15.5 | -0.7447 | 0.08351 | -0.1032 | -8.9175
-15 | -0.7729 | 0.07167 | -0.1103 | -10.7841
-14.5 | -0.7998 | 0.06127 | -0.115 | -13.0537
-14 | -0.835 | 0.05145 | -0.1172 | -16.2293
-13.5 | -0.8703 | 0.04296 | -0.1163 | -20.2584
-13 | -0.9013 | 0.03587 | -0.1128 | -25.1268
-12.5 | -0.9295 | 0.0299 | -0.107 | -31.087
-12 | -0.9352 | 0.02572 | -0.1005 | -36.3608
-11.5 | -0.929 | 0.02245 | -0.0937 | -41.3808
-11 | -0.9006 | 0.0203 | -0.0882 | -44.3645
-10.5 | -0.8612 | 0.01868 | -0.0837 | -46.1028
-10 | -0.8174 | 0.0173 | -0.0797 | -47.2486
-9.5 | -0.7671 | 0.01627 | -0.0764 | -47.1481
-9 | -0.7193 | 0.01519 | -0.0732 | -47.3535
-8.5 | -0.6674 | 0.01435 | -0.0705 | -46.5087
-8 | -0.6191 | 0.01342 | -0.0675 | -46.1326
-7.5 | -0.5681 | 0.01266 | -0.065 | -44.8736
-7 | -0.5195 | 0.01187 | -0.0623 | -43.7658
-6.5 | -0.4678 | 0.01123 | -0.0601 | -41.6563
-6 | -0.4192 | 0.01052 | -0.0575 | -39.8479
-5.5 | -0.3679 | 0.00994 | -0.0555 | -37.0121
-5 | -0.3173 | 0.00936 | -0.0534 | -33.8996
-4.5 | -0.2677 | 0.00879 | -0.0512 | -30.4551
-4 | -0.2164 | 0.00829 | -0.0493 | -26.1037
-3.5 | -0.1689 | 0.00772 | -0.0468 | -21.8782
-3 | -0.1426 | 0.00675 | -0.0406 | -21.1259
-2.5 | -0.1255 | 0.00581 | -0.0324 | -21.6007
-1.5 | -0.0746 | 0.00471 | -0.0178 | -15.8386
-1 | -0.0432 | 0.00366 | -0.0122 | -11.8033
-0.5 | 0.0114 | 0.00293 | -0.0109 | 3.8908
0 | 0.0847 | 0.00289 | -0.013 | 29.308
0.5 | 0.1573 | 0.0029 | -0.015 | 54.2414
1 | 0.2312 | 0.00294 | -0.0171 | 78.6395
1.5 | 0.2875 | 0.00356 | -0.0161 | 80.7584
2 | 0.3383 | 0.00414 | -0.0138 | 81.715
2.5 | 0.3652 | 0.00493 | -0.007 | 74.0771
3 | 0.3618 | 0.00568 | 0.006 | 63.6972
3.5 | 0.3607 | 0.00704 | 0.0172 | 51.2358
4 | 0.3832 | 0.00816 | 0.0238 | 46.9608
4.5 | 0.3936 | 0.0097 | 0.0321 | 40.5773
5 | 0.4186 | 0.01096 | 0.0378 | 38.1934
5.5 | 0.4587 | 0.01189 | 0.0411 | 38.5786
6 | 0.5071 | 0.01263 | 0.0433 | 40.1504
6.5 | 0.5544 | 0.01348 | 0.0456 | 41.1276
7 | 0.604 | 0.01427 | 0.0477 | 42.3266
7.5 | 0.6515 | 0.01521 | 0.05 | 42.8337
8 | 0.7005 | 0.01612 | 0.0523 | 43.4553
8.5 | 0.7473 | 0.01718 | 0.0549 | 43.4983
9 | 0.7965 | 0.01818 | 0.0574 | 43.8119
9.5 | 0.8421 | 0.0194 | 0.0603 | 43.4072
10 | 0.8898 | 0.0206 | 0.0631 | 43.1942
10.5 | 0.9338 | 0.02203 | 0.0663 | 42.3877
11 | 0.9797 | 0.02347 | 0.0695 | 41.7427
11.5 | 1.0208 | 0.02525 | 0.0732 | 40.4277
12 | 1.0593 | 0.02722 | 0.0771 | 38.9162
12.5 | 1.0826 | 0.03011 | 0.082 | 35.9548
13 | 1.0914 | 0.03394 | 0.0872 | 32.1567
13.5 | 1.0798 | 0.03925 | 0.0922 | 27.5108
14 | 1.0578 | 0.04578 | 0.0961 | 23.1062
14.5 | 1.0364 | 0.05303 | 0.0981 | 19.5437
15 | 1.0022 | 0.06214 | 0.0978 | 16.1281
15.5 | 0.9708 | 0.07214 | 0.0952 | 13.4572
16 | 0.9388 | 0.08328 | 0.0903 | 11.2728
16.5 | 0.9111 | 0.09486 | 0.084 | 9.6047
17 | 0.8838 | 0.10725 | 0.0764 | 8.2406
17.5 | 0.8633 | 0.11925 | 0.0686 | 7.2394
18 | 0.846 | 0.1313 | 0.0607 | 6.4433

## 145. Re 20M Mach 0.00 (1)
BIGFOIL.COM POLAR EXPORT
NACA66-120 a=0.2
NACA66-120 a=0.2 |  |  |  | Cl Max: | 1.439 | at alpha= | 15.5 | deg
JavaFoil+Calcfoil stall+Eppler ext transition |  |  |  | L/D Max: | 102.699 | at alpha= | 9 | deg
Re: | 20000000 |  |  | Cd Min: | 0.00551 | at alpha= | 0.5 | deg
Mach: | 0 |  |  | Cl=0 at alpha= | -0.55556 | deg
|  |  |  | @ Cl=0.1, Cd= | 0.0056933
|  |  |  | @ Cl=0.4, Cd= | 0.0058708
|  |  |  | @ Cl=0.6, Cd= | 0.007596
alpha (deg) | Cl | Cd | Cm | Cl/Cd
-20 | -1.277 | 0.03231 | 0.042 | -39.511
-19.5 | -1.296 | 0.03006 | 0.041 | -43.126
-19 | -1.315 | 0.02769 | 0.04 | -47.49
-18.5 | -1.33 | 0.02595 | 0.039 | -51.272
-18 | -1.343 | 0.02438 | 0.038 | -55.081
-17.5 | -1.35 | 0.02296 | 0.037 | -58.796
-17 | -1.353 | 0.02141 | 0.036 | -63.217
-16.5 | -1.353 | 0.02035 | 0.035 | -66.508
-16 | -1.35 | 0.01925 | 0.034 | -70.142
-15.5 | -1.345 | 0.01814 | 0.033 | -74.121
-15 | -1.335 | 0.01729 | 0.032 | -77.211
-14.5 | -1.323 | 0.01644 | 0.03 | -80.446
-14 | -1.308 | 0.01546 | 0.029 | -84.606
-13.5 | -1.289 | 0.01475 | 0.028 | -87.388
-13 | -1.267 | 0.014 | 0.027 | -90.46
-12.5 | -1.241 | 0.01336 | 0.025 | -92.902
-12 | -1.213 | 0.01279 | 0.024 | -94.832
-11.5 | -1.181 | 0.01225 | 0.023 | -96.345
-11 | -1.146 | 0.01168 | 0.022 | -98.097
-10.5 | -1.108 | 0.01118 | 0.02 | -99.142
-10 | -1.067 | 0.01075 | 0.019 | -99.279
-9.5 | -1.024 | 0.01032 | 0.018 | -99.203
-9 | -0.979 | 0.00991 | 0.016 | -98.777
-8.5 | -0.931 | 0.00949 | 0.015 | -98.074
-8 | -0.881 | 0.0091 | 0.013 | -96.801
-7.5 | -0.829 | 0.00872 | 0.012 | -95.026
-7 | -0.775 | 0.00842 | 0.011 | -92.134
-6.5 | -0.72 | 0.00812 | 0.009 | -88.714
-6 | -0.664 | 0.00785 | 0.008 | -84.62
-5.5 | -0.606 | 0.00759 | 0.006 | -79.874
-5 | -0.548 | 0.00735 | 0.005 | -74.544
-4.5 | -0.488 | 0.00714 | 0.003 | -68.359
-4 | -0.427 | 0.00696 | 0.002 | -61.446
-3.5 | -0.366 | 0.00709 | 0.001 | -51.656
-3 | -0.305 | 0.00711 | -0.001 | -42.874
-2.5 | -0.243 | 0.00635 | -0.002 | -38.326
-2 | -0.182 | 0.00633 | -0.004 | -28.681
-1.5 | -0.119 | 0.00596 | -0.005 | -19.966
-1 | -0.056 | 0.00624 | -0.007 | -8.982
-0.5 | 0.007 | 0.00622 | -0.008 | 1.154
0 | 0.07 | 0.00586 | -0.01 | 11.992
0.5 | 0.133 | 0.00551 | -0.011 | 24.155
1 | 0.196 | 0.00601 | -0.013 | 32.572
1.5 | 0.258 | 0.00607 | -0.014 | 42.546
2 | 0.321 | 0.00603 | -0.016 | 53.221
2.5 | 0.382 | 0.0058 | -0.017 | 65.837
3 | 0.443 | 0.00604 | -0.018 | 73.397
3.5 | 0.505 | 0.00628 | -0.02 | 80.3
4 | 0.564 | 0.00744 | -0.021 | 75.846
4.5 | 0.624 | 0.0077 | -0.023 | 81.08
5 | 0.683 | 0.00797 | -0.024 | 85.735
5.5 | 0.742 | 0.00823 | -0.026 | 90.068
6 | 0.799 | 0.00853 | -0.027 | 93.652
6.5 | 0.855 | 0.00886 | -0.028 | 96.474
7 | 0.91 | 0.00921 | -0.03 | 98.772
7.5 | 0.964 | 0.00962 | -0.031 | 100.163
8 | 1.015 | 0.01003 | -0.033 | 101.219
8.5 | 1.066 | 0.01044 | -0.034 | 102.07
9 | 1.114 | 0.01085 | -0.035 | 102.699
9.5 | 1.16 | 0.01134 | -0.037 | 102.302
10 | 1.203 | 0.01184 | -0.038 | 101.598
10.5 | 1.242 | 0.01237 | -0.039 | 100.38
11 | 1.278 | 0.01288 | -0.041 | 99.26
11.5 | 1.311 | 0.01343 | -0.042 | 97.615
12 | 1.34 | 0.01412 | -0.043 | 94.885
12.5 | 1.365 | 0.01478 | -0.044 | 92.384
13 | 1.387 | 0.01546 | -0.046 | 89.697
13.5 | 1.405 | 0.01626 | -0.047 | 86.43
14 | 1.419 | 0.01711 | -0.048 | 82.954
14.5 | 1.429 | 0.0182 | -0.049 | 78.536
15 | 1.436 | 0.01931 | -0.05 | 74.363
15.5 | 1.439 | 0.02025 | -0.052 | 71.057
16 | 1.438 | 0.02132 | -0.053 | 67.468
16.5 | 1.434 | 0.02267 | -0.054 | 63.247
17 | 1.427 | 0.02396 | -0.055 | 59.568
17.5 | 1.417 | 0.02523 | -0.056 | 56.149
18 | 1.403 | 0.02702 | -0.057 | 51.942
18.5 | 1.388 | 0.02866 | -0.058 | 48.413
19 | 1.37 | 0.03051 | -0.059 | 44.893
19.5 | 1.349 | 0.0325 | -0.06 | 41.519
20 | 1.325 | 0.03592 | -0.061 | 36.877

## 146. Re 20M Mach 0.00 (2)
BIGFOIL.COM POLAR EXPORT
NACA66-120 a=0.2
NACA66-120 a=0.2 |  |  |  | Cl Max: | 1.5428 | at alpha= | 20 | deg
XFOIL ncrit=9 |  |  |  | L/D Max: | 74.7429 | at alpha= | 8.5 | deg
Re: | 20000000 |  |  | Cd Min: | 0.03756 | at alpha= | 20 | deg
Mach: | 0 |  |  | Cl=0 at alpha= | -0.68498 | deg
|  |  |  | @ Cl=0.1, Cd= | 0.0029548
|  |  |  | @ Cl=0.4, Cd= | 0.0056669
|  |  |  | @ Cl=0.6, Cd= | 0.0083879
alpha (deg) | Cl | Cd | Cm | Cl/Cd
-20 | -1.5202 | 0.03116 | -0.0624 | -48.7869
-19.5 | -1.4966 | 0.02921 | -0.0611 | -51.2359
-19 | -1.4687 | 0.0276 | -0.06 | -53.2138
-18.5 | -1.4418 | 0.02597 | -0.0586 | -55.5179
-18 | -1.4146 | 0.02439 | -0.0572 | -57.9992
-17.5 | -1.3825 | 0.02315 | -0.056 | -59.7192
-17 | -1.3518 | 0.02185 | -0.0546 | -61.8673
-16.5 | -1.3192 | 0.02068 | -0.0533 | -63.7911
-16 | -1.2854 | 0.01961 | -0.052 | -65.5482
-15.5 | -1.2506 | 0.0186 | -0.0507 | -67.2366
-15 | -1.2141 | 0.01769 | -0.0495 | -68.632
-14.5 | -1.179 | 0.01678 | -0.0481 | -70.2622
-14 | -1.141 | 0.01599 | -0.0469 | -71.3571
-13.5 | -1.1047 | 0.01516 | -0.0454 | -72.8694
-13 | -1.0664 | 0.01441 | -0.0441 | -74.0042
-12.5 | -1.0295 | 0.01365 | -0.0425 | -75.4212
-12 | -0.9911 | 0.01295 | -0.041 | -76.5328
-11.5 | -0.9531 | 0.01227 | -0.0394 | -77.6773
-11 | -0.9125 | 0.0117 | -0.0381 | -77.9915
-10.5 | -0.873 | 0.01111 | -0.0365 | -78.5779
-10 | -0.8308 | 0.01062 | -0.0353 | -78.2298
-9.5 | -0.7903 | 0.0101 | -0.0338 | -78.2475
-9 | -0.7486 | 0.00962 | -0.0323 | -77.817
-8.5 | -0.7084 | 0.00911 | -0.0306 | -77.7607
-8 | -0.6669 | 0.00866 | -0.029 | -77.0092
-7.5 | -0.6238 | 0.00827 | -0.0276 | -75.4293
-7 | -0.5808 | 0.0079 | -0.0261 | -73.519
-6.5 | -0.5388 | 0.00753 | -0.0244 | -71.5538
-6 | -0.4974 | 0.00719 | -0.0224 | -69.1794
-5.5 | -0.456 | 0.00689 | -0.0204 | -66.1829
-5 | -0.4184 | 0.00664 | -0.0173 | -63.012
-4.5 | -0.3772 | 0.00648 | -0.015 | -58.2099
-4 | -0.3272 | 0.0063 | -0.0145 | -51.9365
-3.5 | -0.2761 | 0.00608 | -0.0142 | -45.4112
-3 | -0.2284 | 0.00573 | -0.0133 | -39.8604
-2.5 | -0.1795 | 0.00539 | -0.0126 | -33.3024
-1.5 | -0.0803 | 0.00462 | -0.0117 | -17.381
-1 | -0.0281 | 0.00422 | -0.0117 | -6.6588
-0.5 | 0.0165 | 0.00339 | -0.0105 | 4.8673
0 | 0.0687 | 0.00284 | -0.0106 | 24.1901
1 | 0.1832 | 0.00326 | -0.0127 | 56.1963
1.5 | 0.2327 | 0.00385 | -0.0123 | 60.4416
2 | 0.279 | 0.00449 | -0.0112 | 62.1381
2.5 | 0.3265 | 0.00493 | -0.0104 | 66.2272
3 | 0.3736 | 0.00531 | -0.0094 | 70.3578
3.5 | 0.4128 | 0.00584 | -0.0069 | 70.6849
4 | 0.4496 | 0.00628 | -0.0038 | 71.5924
4.5 | 0.4683 | 0.00674 | 0.0031 | 69.4807
5 | 0.4975 | 0.00732 | 0.0074 | 67.9645
5.5 | 0.5371 | 0.00774 | 0.0096 | 69.3928
6 | 0.578 | 0.00816 | 0.0114 | 70.8333
6.5 | 0.6195 | 0.00859 | 0.0131 | 72.1187
7 | 0.6613 | 0.00903 | 0.0146 | 73.2337
7.5 | 0.7022 | 0.0095 | 0.0162 | 73.9158
8 | 0.743 | 0.01001 | 0.0178 | 74.2258
8.5 | 0.7848 | 0.0105 | 0.0192 | 74.7429
9 | 0.8227 | 0.01112 | 0.021 | 73.9838
9.5 | 0.8642 | 0.01166 | 0.0223 | 74.1166
10 | 0.9025 | 0.01232 | 0.0239 | 73.2549
10.5 | 0.9433 | 0.01291 | 0.0251 | 73.0674
11 | 0.9788 | 0.01372 | 0.027 | 71.3411
11.5 | 1.0178 | 0.01443 | 0.0284 | 70.5336
12 | 1.0535 | 0.01527 | 0.03 | 68.9915
12.5 | 1.0928 | 0.016 | 0.0312 | 68.3
13 | 1.1281 | 0.0169 | 0.0327 | 66.7515
13.5 | 1.1643 | 0.0178 | 0.034 | 65.4101
14 | 1.1977 | 0.01888 | 0.0356 | 63.4375
14.5 | 1.2321 | 0.01994 | 0.037 | 61.7904
15 | 1.2661 | 0.02101 | 0.0383 | 60.2618
15.5 | 1.2978 | 0.02224 | 0.0397 | 58.3543
16 | 1.333 | 0.02332 | 0.0407 | 57.1612
16.5 | 1.3622 | 0.02477 | 0.0422 | 54.9939
17 | 1.3954 | 0.02599 | 0.0432 | 53.6899
17.5 | 1.4227 | 0.02762 | 0.0445 | 51.5098
18 | 1.4536 | 0.02907 | 0.0455 | 50.0034
18.5 | 1.4767 | 0.03103 | 0.047 | 47.5894
19 | 1.4996 | 0.03308 | 0.0483 | 45.3325
19.5 | 1.5242 | 0.03508 | 0.0493 | 43.4493
20 | 1.5428 | 0.03756 | 0.0505 | 41.0756

## 147. Re 20M Mach 0.10 (1)
BIGFOIL.COM POLAR EXPORT
NACA66-120 a=0.2
NACA66-120 a=0.2 |  |  |  | Cl Max: | 1.42 | at alpha= | 15 | deg
JavaFoil+Calcfoil stall+Eppler ext transition |  |  |  | L/D Max: | 101.912 | at alpha= | 9 | deg
Re: | 20000000 |  |  | Cd Min: | 0.00565 | at alpha= | 0 | deg
Mach: | 0.1 |  |  | Cl=0 at alpha= | -0.55556 | deg
|  |  |  | @ Cl=0.1, Cd= | 0.0058341
|  |  |  | @ Cl=0.4, Cd= | 0.0058985
|  |  |  | @ Cl=0.6, Cd= | 0.0076385
alpha (deg) | Cl | Cd | Cm | Cl/Cd
-20 | -1.223 | 0.03432 | 0.042 | -35.628
-19.5 | -1.248 | 0.03163 | 0.041 | -39.445
-19 | -1.271 | 0.02889 | 0.04 | -43.989
-18.5 | -1.291 | 0.02697 | 0.039 | -47.863
-18 | -1.308 | 0.02521 | 0.038 | -51.867
-17.5 | -1.319 | 0.02365 | 0.037 | -55.762
-17 | -1.326 | 0.02199 | 0.036 | -60.292
-16.5 | -1.329 | 0.02086 | 0.035 | -63.717
-16 | -1.33 | 0.01972 | 0.034 | -67.435
-15.5 | -1.327 | 0.01866 | 0.033 | -71.094
-15 | -1.321 | 0.01765 | 0.032 | -74.818
-14.5 | -1.311 | 0.01674 | 0.031 | -78.317
-14 | -1.298 | 0.01579 | 0.029 | -82.228
-13.5 | -1.281 | 0.01497 | 0.028 | -85.576
-13 | -1.261 | 0.01422 | 0.027 | -88.696
-12.5 | -1.237 | 0.01356 | 0.026 | -91.281
-12 | -1.21 | 0.01294 | 0.024 | -93.502
-11.5 | -1.18 | 0.0124 | 0.023 | -95.177
-11 | -1.146 | 0.01182 | 0.022 | -96.953
-10.5 | -1.109 | 0.01133 | 0.02 | -97.868
-10 | -1.069 | 0.01086 | 0.019 | -98.43
-9.5 | -1.026 | 0.01042 | 0.018 | -98.505
-9 | -0.981 | 0.01001 | 0.016 | -98.056
-8.5 | -0.934 | 0.00958 | 0.015 | -97.428
-8 | -0.884 | 0.00915 | 0.013 | -96.555
-7.5 | -0.832 | 0.00878 | 0.012 | -94.731
-7 | -0.779 | 0.00847 | 0.011 | -91.92
-6.5 | -0.723 | 0.00819 | 0.009 | -88.327
-6 | -0.667 | 0.00792 | 0.008 | -84.236
-5.5 | -0.609 | 0.00765 | 0.006 | -79.61
-5 | -0.55 | 0.00739 | 0.005 | -74.42
-4.5 | -0.49 | 0.00717 | 0.004 | -68.353
-4 | -0.429 | 0.00695 | 0.002 | -61.747
-3.5 | -0.368 | 0.0071 | 0.001 | -51.816
-3 | -0.306 | 0.00716 | -0.001 | -42.805
-2.5 | -0.245 | 0.00636 | -0.002 | -38.468
-2 | -0.183 | 0.00632 | -0.004 | -28.878
-1.5 | -0.119 | 0.00574 | -0.005 | -20.81
-1 | -0.056 | 0.00626 | -0.007 | -8.997
-0.5 | 0.007 | 0.0063 | -0.008 | 1.145
0 | 0.071 | 0.00565 | -0.01 | 12.481
0.5 | 0.134 | 0.00605 | -0.011 | 22.095
1 | 0.197 | 0.00601 | -0.013 | 32.722
1.5 | 0.259 | 0.00607 | -0.014 | 42.725
2 | 0.322 | 0.00607 | -0.016 | 53.046
2.5 | 0.383 | 0.00583 | -0.017 | 65.715
3 | 0.445 | 0.00608 | -0.019 | 73.232
3.5 | 0.507 | 0.00633 | -0.02 | 80.106
4 | 0.567 | 0.00749 | -0.021 | 75.649
4.5 | 0.627 | 0.00776 | -0.023 | 80.824
5 | 0.686 | 0.00801 | -0.024 | 85.675
5.5 | 0.745 | 0.00829 | -0.026 | 89.86
6 | 0.803 | 0.00858 | -0.027 | 93.513
6.5 | 0.859 | 0.00892 | -0.029 | 96.265
7 | 0.914 | 0.0093 | -0.03 | 98.274
7.5 | 0.967 | 0.00969 | -0.031 | 99.805
8 | 1.019 | 0.01009 | -0.033 | 101.004
8.5 | 1.069 | 0.01053 | -0.034 | 101.558
9 | 1.117 | 0.01096 | -0.035 | 101.912
9.5 | 1.163 | 0.01145 | -0.037 | 101.606
10 | 1.205 | 0.01194 | -0.038 | 100.994
10.5 | 1.244 | 0.0125 | -0.039 | 99.474
11 | 1.279 | 0.01306 | -0.041 | 97.918
11.5 | 1.31 | 0.01361 | -0.042 | 96.275
12 | 1.338 | 0.01433 | -0.043 | 93.381
12.5 | 1.362 | 0.01498 | -0.045 | 90.938
13 | 1.382 | 0.01573 | -0.046 | 87.848
13.5 | 1.398 | 0.01648 | -0.047 | 84.847
14 | 1.41 | 0.01751 | -0.048 | 80.517
14.5 | 1.417 | 0.01855 | -0.05 | 76.386
15 | 1.42 | 0.01965 | -0.051 | 72.279
15.5 | 1.42 | 0.02068 | -0.052 | 68.668
16 | 1.416 | 0.022 | -0.053 | 64.372
16.5 | 1.408 | 0.02346 | -0.054 | 60.009
17 | 1.397 | 0.02456 | -0.055 | 56.891
17.5 | 1.383 | 0.02596 | -0.056 | 53.281
18 | 1.365 | 0.0279 | -0.057 | 48.931
18.5 | 1.345 | 0.0297 | -0.058 | 45.286
19 | 1.322 | 0.03184 | -0.059 | 41.53
19.5 | 1.297 | 0.03387 | -0.06 | 38.301
20 | 1.267 | 0.03795 | -0.061 | 33.397

## 148. Re 20M Mach 0.10 (2)
BIGFOIL.COM POLAR EXPORT
NACA66-120 a=0.2
NACA66-120 a=0.2 |  |  |  | Cl Max: | 1.5443 | at alpha= | 20 | deg
XFOIL ncrit=9 |  |  |  | L/D Max: | 73.1402 | at alpha= | 8.5 | deg
Re: | 20000000 |  |  | Cd Min: | 0.03891 | at alpha= | 20 | deg
Mach: | 0.1 |  |  | Cl=0 at alpha= | -0.68527 | deg
|  |  |  | @ Cl=0.1, Cd= | 0.0029304
|  |  |  | @ Cl=0.4, Cd= | 0.005663
|  |  |  | @ Cl=0.6, Cd= | 0.0085122
alpha (deg) | Cl | Cd | Cm | Cl/Cd
-19.5 | -1.4996 | 0.03024 | -0.0643 | -49.5899
-19 | -1.4702 | 0.02864 | -0.0632 | -51.3338
-18.5 | -1.4455 | 0.02679 | -0.0616 | -53.9567
-18 | -1.4149 | 0.02532 | -0.0603 | -55.8807
-17.5 | -1.386 | 0.02381 | -0.0588 | -58.2108
-17 | -1.3524 | 0.02261 | -0.0575 | -59.8142
-16.5 | -1.3233 | 0.0212 | -0.0557 | -62.4198
-16 | -1.2877 | 0.02014 | -0.0545 | -63.9374
-15.5 | -1.2546 | 0.019 | -0.0529 | -66.0316
-15 | -1.217 | 0.0181 | -0.0517 | -67.2376
-14.5 | -1.1817 | 0.01714 | -0.0502 | -68.944
-13 | -1.0681 | 0.01469 | -0.0459 | -72.7093
-12.5 | -1.0286 | 0.01398 | -0.0446 | -73.5765
-12 | -0.9922 | 0.01318 | -0.0427 | -75.2807
-11.5 | -0.9518 | 0.01255 | -0.0413 | -75.8406
-11 | -0.9134 | 0.01189 | -0.0396 | -76.8209
-10.5 | -0.8718 | 0.01134 | -0.0382 | -76.8783
-10 | -0.8311 | 0.01078 | -0.0367 | -77.0965
-9 | -0.7478 | 0.00976 | -0.0337 | -76.6189
-8.5 | -0.7075 | 0.00923 | -0.0319 | -76.6522
-8 | -0.6646 | 0.00879 | -0.0305 | -75.6086
-7.5 | -0.622 | 0.00837 | -0.0289 | -74.313
-7 | -0.5791 | 0.00798 | -0.0274 | -72.5689
-6.5 | -0.5366 | 0.00761 | -0.0256 | -70.5125
-6 | -0.4947 | 0.00726 | -0.0237 | -68.1405
-5.5 | -0.4522 | 0.00695 | -0.0218 | -65.0647
-5 | -0.4124 | 0.00667 | -0.0193 | -61.8291
-4.5 | -0.376 | 0.0065 | -0.0158 | -57.8462
-4 | -0.3264 | 0.00632 | -0.0152 | -51.6456
-3.5 | -0.2755 | 0.0061 | -0.0148 | -45.1639
-3 | -0.2278 | 0.00575 | -0.0138 | -39.6174
-2.5 | -0.1794 | 0.0054 | -0.0129 | -33.2222
-2 | -0.1311 | 0.005 | -0.0121 | -26.22
-1.5 | -0.0801 | 0.00463 | -0.0119 | -17.3002
-1 | -0.0282 | 0.00421 | -0.0118 | -6.6983
-0.5 | 0.0166 | 0.00338 | -0.0105 | 4.9112
0 | 0.0692 | 0.00283 | -0.0107 | 24.4523
0.5 | 0.1275 | 0.00302 | -0.0118 | 42.2185
1 | 0.1845 | 0.00325 | -0.0128 | 56.7692
1.5 | 0.2343 | 0.00384 | -0.0124 | 61.0156
2 | 0.2804 | 0.00449 | -0.0112 | 62.4499
3 | 0.3749 | 0.00531 | -0.0092 | 70.6026
3.5 | 0.4133 | 0.00585 | -0.0065 | 70.6496
4 | 0.444 | 0.00628 | -0.002 | 70.7006
5 | 0.4947 | 0.0074 | 0.0085 | 66.8514
5.5 | 0.5345 | 0.00783 | 0.0107 | 68.2631
6 | 0.5761 | 0.00826 | 0.0125 | 69.7458
6.5 | 0.6178 | 0.0087 | 0.0142 | 71.0115
7 | 0.6589 | 0.00918 | 0.0159 | 71.7756
7.5 | 0.701 | 0.00964 | 0.0174 | 72.7178
8 | 0.742 | 0.01016 | 0.019 | 73.0315
8.5 | 0.7826 | 0.0107 | 0.0206 | 73.1402
9 | 0.8224 | 0.0113 | 0.0223 | 72.7788
9.5 | 0.8621 | 0.01192 | 0.0238 | 72.3238
10 | 0.9027 | 0.01252 | 0.0252 | 72.1006
10.5 | 0.9414 | 0.01322 | 0.0268 | 71.2103
11 | 0.9794 | 0.01397 | 0.0285 | 70.1074
11.5 | 1.0167 | 0.01477 | 0.0301 | 68.8355
12 | 1.0548 | 0.01555 | 0.0315 | 67.8328
12.5 | 1.0938 | 0.01633 | 0.0328 | 66.981
13 | 1.1294 | 0.01726 | 0.0344 | 65.4345
13.5 | 1.1662 | 0.01817 | 0.0358 | 64.1827
14 | 1.1985 | 0.01935 | 0.0376 | 61.938
14.5 | 1.2345 | 0.02037 | 0.0389 | 60.6038
15 | 1.2666 | 0.02161 | 0.0404 | 58.6118
15.5 | 1.3013 | 0.02273 | 0.0417 | 57.2503
16 | 1.3329 | 0.02408 | 0.0431 | 55.353
16.5 | 1.3659 | 0.02536 | 0.0443 | 53.8604
17 | 1.3953 | 0.02689 | 0.0457 | 51.8892
17.5 | 1.4264 | 0.02836 | 0.0469 | 50.2962
18 | 1.4526 | 0.03018 | 0.0483 | 48.1312
18.5 | 1.479 | 0.032 | 0.0496 | 46.2188
19 | 1.4983 | 0.03442 | 0.0512 | 43.5299
19.5 | 1.5269 | 0.03621 | 0.052 | 42.1679
20 | 1.5443 | 0.03891 | 0.0533 | 39.689

## 149. Re 20M Mach 0.25 (1)
BIGFOIL.COM POLAR EXPORT
NACA66-120 a=0.2
NACA66-120 a=0.2 |  |  |  | Cl Max: | 1.335 | at alpha= | 13 | deg
JavaFoil+Calcfoil stall+Eppler ext transition |  |  |  | L/D Max: | 98.275 | at alpha= | 8 | deg
Re: | 20000000 |  |  | Cd Min: | 0.00574 | at alpha= | 2 | deg
Mach: | 0.25 |  |  | Cl=0 at alpha= | -0.55385 | deg
|  |  |  | @ Cl=0.1, Cd= | 0.0061626
|  |  |  | @ Cl=0.4, Cd= | 0.0059995
|  |  |  | @ Cl=0.6, Cd= | 0.0078119
alpha (deg) | Cl | Cd | Cm | Cl/Cd
-18.5 | -0.839 | 0.10984 | 0.03 | -7.634
-18 | -0.985 | 0.03957 | 0.038 | -24.88
-17.5 | -1.042 | 0.03158 | 0.038 | -32.989
-17 | -1.084 | 0.02807 | 0.037 | -38.618
-16.5 | -1.12 | 0.02545 | 0.036 | -44.023
-16 | -1.151 | 0.02319 | 0.035 | -49.634
-15.5 | -1.175 | 0.02152 | 0.034 | -54.621
-15 | -1.194 | 0.02009 | 0.032 | -59.422
-14.5 | -1.207 | 0.01884 | 0.031 | -64.044
-14 | -1.214 | 0.01751 | 0.03 | -69.341
-13.5 | -1.215 | 0.01652 | 0.029 | -73.559
-13 | -1.211 | 0.01566 | 0.027 | -77.299
-12.5 | -1.201 | 0.01473 | 0.026 | -81.51
-12 | -1.185 | 0.01395 | 0.025 | -84.977
-11.5 | -1.164 | 0.01329 | 0.024 | -87.618
-11 | -1.139 | 0.01267 | 0.022 | -89.916
-10.5 | -1.109 | 0.01203 | 0.021 | -92.159
-10 | -1.074 | 0.01148 | 0.019 | -93.553
-9.5 | -1.035 | 0.01095 | 0.018 | -94.566
-9 | -0.993 | 0.01052 | 0.017 | -94.411
-8.5 | -0.948 | 0.01005 | 0.015 | -94.279
-8 | -0.899 | 0.00961 | 0.014 | -93.544
-7.5 | -0.848 | 0.00914 | 0.012 | -92.802
-7 | -0.795 | 0.0088 | 0.011 | -90.354
-6.5 | -0.739 | 0.00849 | 0.009 | -87.115
-6 | -0.682 | 0.0082 | 0.008 | -83.228
-5.5 | -0.623 | 0.00791 | 0.007 | -78.868
-5 | -0.563 | 0.00764 | 0.005 | -73.79
-4.5 | -0.502 | 0.00738 | 0.004 | -68.099
-4 | -0.44 | 0.00715 | 0.002 | -61.562
-3.5 | -0.377 | 0.00692 | 0.001 | -54.532
-3 | -0.314 | 0.00728 | -0.001 | -43.159
-2.5 | -0.251 | 0.00648 | -0.002 | -38.681
-2 | -0.187 | 0.00649 | -0.004 | -28.838
-1.5 | -0.123 | 0.00639 | -0.005 | -19.162
-1 | -0.058 | 0.00575 | -0.007 | -10.025
-0.5 | 0.007 | 0.00585 | -0.009 | 1.267
0 | 0.072 | 0.00621 | -0.01 | 11.644
0.5 | 0.137 | 0.0061 | -0.012 | 22.482
1 | 0.202 | 0.00612 | -0.013 | 32.96
1.5 | 0.266 | 0.0062 | -0.015 | 42.897
2 | 0.33 | 0.00574 | -0.016 | 57.558
2.5 | 0.393 | 0.00597 | -0.018 | 65.847
3 | 0.457 | 0.00624 | -0.019 | 73.229
3.5 | 0.52 | 0.0065 | -0.021 | 79.936
4 | 0.581 | 0.00772 | -0.022 | 75.3
4.5 | 0.643 | 0.00802 | -0.023 | 80.188
5 | 0.703 | 0.00829 | -0.025 | 84.823
5.5 | 0.763 | 0.0086 | -0.026 | 88.753
6 | 0.821 | 0.00897 | -0.028 | 91.564
6.5 | 0.878 | 0.00929 | -0.029 | 94.53
7 | 0.934 | 0.00973 | -0.031 | 95.996
7.5 | 0.987 | 0.01015 | -0.032 | 97.299
8 | 1.039 | 0.01057 | -0.034 | 98.275
8.5 | 1.088 | 0.0111 | -0.035 | 97.964
9 | 1.134 | 0.01159 | -0.036 | 97.837
9.5 | 1.178 | 0.01212 | -0.038 | 97.129
10 | 1.216 | 0.01273 | -0.039 | 95.565
10.5 | 1.25 | 0.01329 | -0.04 | 93.99
11 | 1.278 | 0.01391 | -0.042 | 91.858
11.5 | 1.301 | 0.01467 | -0.043 | 88.661
12 | 1.318 | 0.01541 | -0.044 | 85.561
12.5 | 1.33 | 0.01629 | -0.046 | 81.634
13 | 1.335 | 0.01729 | -0.047 | 77.205
13.5 | 1.333 | 0.01838 | -0.048 | 72.544
14 | 1.325 | 0.0197 | -0.049 | 67.253
14.5 | 1.31 | 0.02093 | -0.051 | 62.598
15 | 1.288 | 0.02241 | -0.052 | 57.487
15.5 | 1.26 | 0.02417 | -0.053 | 52.132
16 | 1.225 | 0.02624 | -0.054 | 46.67
16.5 | 1.185 | 0.02792 | -0.055 | 42.418
17 | 1.134 | 0.03194 | -0.056 | 35.51
17.5 | 1.083 | 0.03387 | -0.057 | 31.984
18 | 1.014 | 0.04326 | -0.057 | 23.446

## 150. Re 20M Mach 0.25 (2)
BIGFOIL.COM POLAR EXPORT
NACA66-120 a=0.2
NACA66-120 a=0.2 |  |  |  | Cl Max: | 1.5423 | at alpha= | 20 | deg
XFOIL ncrit=9 |  |  |  | L/D Max: | 70.4461 | at alpha= | 3 | deg
Re: | 20000000 |  |  | Cd Min: | 0.04775 | at alpha= | 20 | deg
Mach: | 0.25 |  |  | Cl=0 at alpha= | -0.67881 | deg
|  |  |  | @ Cl=0.1, Cd= | 0.0028796
|  |  |  | @ Cl=0.4, Cd= | 0.0057268
|  |  |  | @ Cl=0.6, Cd= | 0.0093553
alpha (deg) | Cl | Cd | Cm | Cl/Cd
-20 | -1.5347 | 0.03965 | -0.0836 | -38.7062
-19.5 | -1.5111 | 0.03692 | -0.082 | -40.929
-19 | -1.4859 | 0.03445 | -0.0803 | -43.1321
-18.5 | -1.4598 | 0.03208 | -0.0784 | -45.505
-18 | -1.4277 | 0.0302 | -0.0767 | -47.2748
-17.5 | -1.3982 | 0.02825 | -0.0746 | -49.4938
-17 | -1.367 | 0.02646 | -0.0726 | -51.6629
-16.5 | -1.3345 | 0.02482 | -0.0705 | -53.7671
-16 | -1.3032 | 0.02318 | -0.0682 | -56.2209
-15.5 | -1.2667 | 0.02187 | -0.0662 | -57.9195
-15 | -1.2324 | 0.02051 | -0.064 | -60.0878
-14.5 | -1.1935 | 0.01943 | -0.0621 | -61.4256
-14 | -1.1565 | 0.01828 | -0.06 | -63.2659
-13.5 | -1.115 | 0.01737 | -0.0583 | -64.1911
-13 | -1.0763 | 0.01638 | -0.0563 | -65.7082
-12.5 | -1.0338 | 0.01557 | -0.0546 | -66.3969
-12 | -0.9946 | 0.01467 | -0.0525 | -67.7982
-11.5 | -0.9539 | 0.01389 | -0.0506 | -68.6753
-11 | -0.9133 | 0.01312 | -0.0486 | -69.6113
-10.5 | -0.8721 | 0.01242 | -0.0466 | -70.2174
-10 | -0.8291 | 0.0118 | -0.0449 | -70.2627
-9.5 | -0.7859 | 0.0112 | -0.0431 | -70.1696
-9 | -0.7425 | 0.01062 | -0.0414 | -69.9153
-8.5 | -0.6996 | 0.01004 | -0.0396 | -69.6813
-8 | -0.657 | 0.00948 | -0.0377 | -69.3038
-7.5 | -0.6123 | 0.009 | -0.036 | -68.0333
-7 | -0.5681 | 0.00854 | -0.0343 | -66.5222
-6.5 | -0.5238 | 0.00811 | -0.0326 | -64.5869
-6 | -0.4803 | 0.00768 | -0.0306 | -62.5391
-5.5 | -0.4354 | 0.00733 | -0.0289 | -59.3997
-5 | -0.3908 | 0.007 | -0.027 | -55.8286
-4.5 | -0.3483 | 0.00668 | -0.0247 | -52.1407
-4 | -0.3083 | 0.0064 | -0.0217 | -48.1719
-3.5 | -0.2691 | 0.00621 | -0.0184 | -43.3333
-3 | -0.2233 | 0.00587 | -0.0166 | -38.0409
-2.5 | -0.1779 | 0.00545 | -0.0148 | -32.6422
-2 | -0.1302 | 0.00505 | -0.0135 | -25.7822
-1.5 | -0.079 | 0.00467 | -0.0129 | -16.9165
-1 | -0.0282 | 0.00417 | -0.0123 | -6.7626
-0.5 | 0.0157 | 0.00323 | -0.0106 | 4.8607
0 | 0.0717 | 0.00282 | -0.0111 | 25.4255
0.5 | 0.1334 | 0.00295 | -0.0125 | 45.2203
1 | 0.1916 | 0.0032 | -0.0133 | 59.875
1.5 | 0.2435 | 0.00376 | -0.013 | 64.7606
2 | 0.2891 | 0.00446 | -0.0114 | 64.8206
2.5 | 0.3333 | 0.00499 | -0.0095 | 66.7936
3 | 0.379 | 0.00538 | -0.0078 | 70.4461
3.5 | 0.4117 | 0.00592 | -0.0034 | 69.5439
4 | 0.4246 | 0.00647 | 0.0049 | 65.626
4.5 | 0.4492 | 0.00719 | 0.0104 | 62.4757
5 | 0.4797 | 0.0079 | 0.0146 | 60.7215
5.5 | 0.5212 | 0.0084 | 0.0167 | 62.0476
6 | 0.5633 | 0.00892 | 0.0187 | 63.1502
6.5 | 0.6063 | 0.00943 | 0.0205 | 64.2948
7 | 0.6501 | 0.00995 | 0.0221 | 65.3367
7.5 | 0.6919 | 0.01053 | 0.0239 | 65.7075
8 | 0.735 | 0.0111 | 0.0256 | 66.2162
8.5 | 0.776 | 0.01175 | 0.0275 | 66.0426
9 | 0.8173 | 0.01241 | 0.0293 | 65.8582
9.5 | 0.8586 | 0.0131 | 0.0311 | 65.542
10 | 0.9003 | 0.01382 | 0.0328 | 65.1447
10.5 | 0.9398 | 0.01465 | 0.0347 | 64.1502
11 | 0.98 | 0.01549 | 0.0365 | 63.2666
11.5 | 1.019 | 0.01642 | 0.0383 | 62.0585
12 | 1.0602 | 0.01728 | 0.0399 | 61.3542
12.5 | 1.0967 | 0.01838 | 0.0419 | 59.6681
13 | 1.1364 | 0.01936 | 0.0436 | 58.6983
13.5 | 1.1697 | 0.02068 | 0.0459 | 56.5619
14 | 1.2077 | 0.02182 | 0.0476 | 55.3483
14.5 | 1.2417 | 0.02324 | 0.0496 | 53.4294
15 | 1.2793 | 0.02451 | 0.0512 | 52.195
15.5 | 1.3111 | 0.02611 | 0.0532 | 50.2145
16 | 1.3457 | 0.02762 | 0.0549 | 48.7219
16.5 | 1.3762 | 0.02945 | 0.0568 | 46.7301
17 | 1.407 | 0.03129 | 0.0586 | 44.9664
17.5 | 1.433 | 0.03351 | 0.0606 | 42.7634
18 | 1.458 | 0.03593 | 0.0624 | 40.5789
18.5 | 1.4839 | 0.03833 | 0.064 | 38.7138
19 | 1.5055 | 0.04118 | 0.0656 | 36.559
19.5 | 1.5246 | 0.04436 | 0.0669 | 34.3688
20 | 1.5423 | 0.04775 | 0.0681 | 32.2995

## 151. Re 20M Mach 0.50 (1)
BIGFOIL.COM POLAR EXPORT
NACA66-120 a=0.2
NACA66-120 a=0.2 |  |  |  | Cl Max: | 1.171 | at alpha= | 20 | deg
JavaFoil+Calcfoil stall+Eppler ext transition |  |  |  | L/D Max: | 84.816 | at alpha= | 6.5 | deg
Re: | 20000000 |  |  | Cd Min: | 0.00618 | at alpha= | 1 | deg
Mach: | 0.5 |  |  | Cl=0 at alpha= | -0.55556 | deg
|  |  |  | @ Cl=0.1, Cd= | 0.0065861
|  |  |  | @ Cl=0.4, Cd= | 0.0065439
|  |  |  | @ Cl=0.6, Cd= | 0.00862
alpha (deg) | Cl | Cd | Cm | Cl/Cd
-20 | -1.108 | 0.2104 | 0.032 | -5.267
-19.5 | -1.079 | 0.19322 | 0.03 | -5.585
-19 | -1.054 | 0.1724 | 0.03 | -6.114
-18.5 | -1.024 | 0.17099 | 0.029 | -5.987
-18 | -0.996 | 0.16458 | 0.028 | -6.051
-17.5 | -0.967 | 0.16032 | 0.026 | -6.029
-17 | -0.94 | 0.14434 | 0.026 | -6.515
-16.5 | -0.91 | 0.13981 | 0.024 | -6.51
-16 | -0.881 | 0.13409 | 0.023 | -6.572
-15.5 | -0.86 | 0.11204 | 0.024 | -7.673
-15 | -0.831 | 0.10607 | 0.023 | -7.838
-14.5 | -0.8 | 0.10217 | 0.021 | -7.832
-14 | -0.776 | 0.09211 | 0.022 | -8.428
-13.5 | -0.859 | 0.02988 | 0.031 | -28.738
-13 | -0.712 | 0.09112 | 0.017 | -7.811
-12.5 | -0.695 | 0.07509 | 0.02 | -9.257
-12 | -0.775 | 0.02169 | 0.027 | -35.725
-11.5 | -0.747 | 0.01895 | 0.026 | -39.411
-11 | -0.716 | 0.01696 | 0.025 | -42.207
-10.5 | -0.683 | 0.01603 | 0.023 | -42.611
-10 | -0.54 | 0.06361 | 0.011 | -8.495
-9.5 | -0.616 | 0.01514 | 0.02 | -40.68
-9 | -0.847 | 0.01395 | 0.018 | -60.712
-8.5 | -0.913 | 0.01295 | 0.017 | -70.534
-8 | -0.914 | 0.012 | 0.015 | -76.113
-7.5 | -0.888 | 0.0113 | 0.014 | -78.585
-7 | -0.848 | 0.01064 | 0.012 | -79.76
-6.5 | -0.799 | 0.01004 | 0.011 | -79.577
-6 | -0.744 | 0.00957 | 0.009 | -77.691
-5.5 | -0.684 | 0.00916 | 0.007 | -74.626
-5 | -0.621 | 0.00878 | 0.006 | -70.647
-4.5 | -0.555 | 0.00844 | 0.004 | -65.706
-4 | -0.487 | 0.0081 | 0.002 | -60.132
-3.5 | -0.418 | 0.00778 | 0.001 | -53.714
-3 | -0.348 | 0.00803 | -0.001 | -43.355
-2.5 | -0.278 | 0.00673 | -0.003 | -41.314
-2 | -0.208 | 0.00699 | -0.004 | -29.726
-1.5 | -0.136 | 0.00683 | -0.006 | -19.919
-1 | -0.064 | 0.00662 | -0.008 | -9.673
-0.5 | 0.008 | 0.00661 | -0.009 | 1.242
0 | 0.08 | 0.0066 | -0.011 | 12.16
0.5 | 0.152 | 0.00655 | -0.013 | 23.248
1 | 0.224 | 0.00618 | -0.014 | 36.258
1.5 | 0.296 | 0.00672 | -0.016 | 43.997
2 | 0.367 | 0.00641 | -0.018 | 57.279
2.5 | 0.436 | 0.00669 | -0.019 | 65.195
3 | 0.507 | 0.00702 | -0.021 | 72.136
3.5 | 0.576 | 0.0085 | -0.023 | 67.7
4 | 0.644 | 0.00884 | -0.024 | 72.8
4.5 | 0.711 | 0.00927 | -0.026 | 76.72
5 | 0.776 | 0.00969 | -0.028 | 80.122
5.5 | 0.839 | 0.01016 | -0.029 | 82.63
6 | 0.9 | 0.0107 | -0.031 | 84.083
6.5 | 0.956 | 0.01128 | -0.032 | 84.816
7 | 1.008 | 0.01193 | -0.034 | 84.452
7.5 | 1.052 | 0.01259 | -0.036 | 83.562
8 | 1.087 | 0.01335 | -0.037 | 81.377
8.5 | 1.106 | 0.01425 | -0.039 | 77.589
9 | 1.099 | 0.0153 | -0.04 | 71.881
9.5 | 1.033 | 0.01658 | -0.042 | 62.294
10 | 0.722 | 0.01766 | -0.043 | 40.906
10.5 | 0.754 | 0.01942 | -0.045 | 38.832
11 | 0.664 | 0.07005 | -0.027 | 9.479
11.5 | 0.821 | 0.02003 | -0.048 | 40.977
12 | 0.852 | 0.02188 | -0.049 | 38.937
12.5 | 0.883 | 0.02392 | -0.05 | 36.915
13 | 0.913 | 0.02616 | -0.052 | 34.916
13.5 | 0.94 | 0.02998 | -0.053 | 31.358
14 | 0.962 | 0.03477 | -0.053 | 27.673
14.5 | 0.877 | 0.09321 | -0.04 | 9.409
15 | 0.918 | 0.09087 | -0.044 | 10.104
15.5 | 0.924 | 0.11744 | -0.039 | 7.864
16 | 0.943 | 0.13904 | -0.036 | 6.781
16.5 | 0.974 | 0.14043 | -0.039 | 6.932
17 | 1.005 | 0.1436 | -0.041 | 6.997
17.5 | 1.029 | 0.15801 | -0.041 | 6.513
18 | 1.059 | 0.1604 | -0.043 | 6.603
18.5 | 1.089 | 0.16897 | -0.044 | 6.443
19 | 1.113 | 0.19932 | -0.044 | 5.582
19.5 | 1.142 | 0.19976 | -0.045 | 5.716
20 | 1.171 | 0.20593 | -0.047 | 5.685

## 152. Re 20M Mach 0.50 (2)
BIGFOIL.COM POLAR EXPORT
NACA66-120 a=0.2
NACA66-120 a=0.2 |  |  |  | Cl Max: | 1.1022 | at alpha= | 13 | deg
XFOIL ncrit=9 |  |  |  | L/D Max: | 78.0235 | at alpha= | 2 | deg
Re: | 20000000 |  |  | Cd Min: | 0.13023 | at alpha= | 18 | deg
Mach: | 0.5 |  |  | Cl=0 at alpha= | -0.6292 | deg
|  |  |  | @ Cl=0.1, Cd= | 0.0028421
|  |  |  | @ Cl=0.4, Cd= | 0.0099645
|  |  |  | @ Cl=0.6, Cd= | 0.013869
alpha (deg) | Cl | Cd | Cm | Cl/Cd
-17 | -0.7025 | 0.11805 | -0.0804 | -5.9509
-16.5 | -0.7155 | 0.10638 | -0.0881 | -6.7259
-16 | -0.7315 | 0.09441 | -0.0962 | -7.7481
-15.5 | -0.7538 | 0.0823 | -0.1042 | -9.1592
-15 | -0.7818 | 0.07064 | -0.1111 | -11.0674
-14.5 | -0.809 | 0.06032 | -0.1156 | -13.4118
-14 | -0.8438 | 0.05066 | -0.1175 | -16.6561
-13.5 | -0.8788 | 0.04231 | -0.1164 | -20.7705
-13 | -0.9093 | 0.03534 | -0.1127 | -25.7301
-12.5 | -0.9376 | 0.02944 | -0.1067 | -31.8478
-12 | -0.9464 | 0.02518 | -0.0999 | -37.5854
-11.5 | -0.9399 | 0.02197 | -0.093 | -42.7811
-11 | -0.9117 | 0.0198 | -0.0874 | -46.0455
-10.5 | -0.8698 | 0.0183 | -0.083 | -47.5301
-10 | -0.825 | 0.01698 | -0.079 | -48.5866
-9.5 | -0.7742 | 0.01596 | -0.0758 | -48.5088
-9 | -0.7259 | 0.01491 | -0.0725 | -48.6854
-8.5 | -0.674 | 0.01407 | -0.0698 | -47.9033
-8 | -0.6246 | 0.01319 | -0.0669 | -47.3541
-7.5 | -0.5737 | 0.01243 | -0.0643 | -46.1545
-7 | -0.5252 | 0.01165 | -0.0616 | -45.0815
-6.5 | -0.4739 | 0.01101 | -0.0593 | -43.0427
-6 | -0.4244 | 0.01034 | -0.0568 | -41.0445
-5.5 | -0.374 | 0.00973 | -0.0546 | -38.4378
-5 | -0.3229 | 0.00917 | -0.0526 | -35.2126
-4.5 | -0.2728 | 0.00861 | -0.0504 | -31.6841
-4 | -0.2219 | 0.00809 | -0.0485 | -27.4289
-3.5 | -0.173 | 0.00755 | -0.0462 | -22.9139
-3 | -0.1423 | 0.00669 | -0.0407 | -21.2706
-2.5 | -0.1202 | 0.00583 | -0.0334 | -20.6175
-2 | -0.1073 | 0.0053 | -0.0236 | -20.2453
-1.5 | -0.0693 | 0.00479 | -0.0188 | -14.4676
-1 | -0.0353 | 0.00384 | -0.0136 | -9.1927
-0.5 | 0.0123 | 0.00289 | -0.011 | 4.2561
0 | 0.0846 | 0.00284 | -0.013 | 29.7887
0.5 | 0.1573 | 0.00285 | -0.015 | 55.193
1.5 | 0.2814 | 0.00367 | -0.015 | 76.6757
2 | 0.3316 | 0.00425 | -0.0126 | 78.0235
2.5 | 0.3575 | 0.005 | -0.0055 | 71.5
3 | 0.3531 | 0.00578 | 0.0076 | 61.09
3.5 | 0.3584 | 0.00704 | 0.0176 | 50.9091
4 | 0.3798 | 0.00818 | 0.0244 | 46.4303
4.5 | 0.3933 | 0.00964 | 0.0322 | 40.7988
5 | 0.4189 | 0.01088 | 0.0378 | 38.5018
5.5 | 0.4641 | 0.01166 | 0.0405 | 39.8027
6 | 0.5123 | 0.0124 | 0.0427 | 41.3145
6.5 | 0.5598 | 0.01323 | 0.045 | 42.3129
7 | 0.6095 | 0.01402 | 0.047 | 43.4736
7.5 | 0.6574 | 0.01493 | 0.0494 | 44.0322
8 | 0.7058 | 0.01586 | 0.0518 | 44.5019
8.5 | 0.7541 | 0.01687 | 0.0542 | 44.7007
9 | 0.8027 | 0.0179 | 0.0568 | 44.8436
9.5 | 0.8492 | 0.01907 | 0.0596 | 44.5307
10 | 0.8959 | 0.02031 | 0.0626 | 44.1113
10.5 | 0.9427 | 0.02161 | 0.0656 | 43.6233
11 | 0.9875 | 0.02309 | 0.0689 | 42.7674
11.5 | 1.0303 | 0.02477 | 0.0725 | 41.5947
12 | 1.0688 | 0.02674 | 0.0766 | 39.9701
12.5 | 1.0931 | 0.02955 | 0.0815 | 36.9915
13 | 1.1022 | 0.03331 | 0.0868 | 33.0892
13.5 | 1.0912 | 0.03852 | 0.092 | 28.3281
14 | 1.069 | 0.04497 | 0.0962 | 23.7714
14.5 | 1.0444 | 0.05236 | 0.0983 | 19.9465
15 | 1.0087 | 0.06151 | 0.0981 | 16.399
15.5 | 0.9777 | 0.07142 | 0.0957 | 13.6894
16 | 0.946 | 0.08242 | 0.091 | 11.4778
16.5 | 0.9181 | 0.09396 | 0.0847 | 9.7712
17 | 0.8909 | 0.10628 | 0.0772 | 8.3826
17.5 | 0.8704 | 0.11823 | 0.0695 | 7.3619
18 | 0.8533 | 0.13023 | 0.0616 | 6.5523