## index
index | Re | Mach | Datasource
1 | 50000 | 0 | JavaFoil+Calcfoil stall+Eppler ext transition
2 | 50000 | 0 | XFOIL ncrit=9
3 | 50000 | 0.1 | JavaFoil+Calcfoil stall+Eppler ext transition
4 | 50000 | 0.1 | XFOIL ncrit=9
5 | 50000 | 0.25 | JavaFoil+Calcfoil stall+Eppler ext transition
6 | 50000 | 0.25 | XFOIL ncrit=9
7 | 50000 | 0.5 | JavaFoil+Calcfoil stall+Eppler ext transition
8 | 50000 | 0.5 | XFOIL ncrit=9
9 | 100000 | 0 | JavaFoil+Calcfoil stall+Eppler ext transition
10 | 100000 | 0 | XFOIL ncrit=9
11 | 100000 | 0.1 | JavaFoil+Calcfoil stall+Eppler ext transition
12 | 100000 | 0.1 | XFOIL ncrit=9
13 | 100000 | 0.25 | JavaFoil+Calcfoil stall+Eppler ext transition
14 | 100000 | 0.25 | XFOIL ncrit=9
15 | 100000 | 0.5 | JavaFoil+Calcfoil stall+Eppler ext transition
16 | 100000 | 0.5 | XFOIL ncrit=9
17 | 250000 | 0 | JavaFoil+Calcfoil stall+Eppler ext transition
18 | 250000 | 0 | XFOIL ncrit=9
19 | 250000 | 0.1 | JavaFoil+Calcfoil stall+Eppler ext transition
20 | 250000 | 0.1 | XFOIL ncrit=9
21 | 250000 | 0.25 | JavaFoil+Calcfoil stall+Eppler ext transition
22 | 250000 | 0.25 | XFOIL ncrit=9
23 | 250000 | 0.5 | JavaFoil+Calcfoil stall+Eppler ext transition
24 | 250000 | 0.5 | XFOIL ncrit=9
25 | 500000 | 0 | JavaFoil+Calcfoil stall+Eppler ext transition
26 | 500000 | 0 | XFOIL ncrit=9
27 | 500000 | 0.1 | JavaFoil+Calcfoil stall+Eppler ext transition
28 | 500000 | 0.1 | XFOIL ncrit=9
29 | 500000 | 0.25 | JavaFoil+Calcfoil stall+Eppler ext transition
30 | 500000 | 0.25 | XFOIL ncrit=9
31 | 500000 | 0.5 | JavaFoil+Calcfoil stall+Eppler ext transition
32 | 500000 | 0.5 | XFOIL ncrit=9
33 | 750000 | 0 | JavaFoil+Calcfoil stall+Eppler ext transition
34 | 750000 | 0 | XFOIL ncrit=9
35 | 750000 | 0.1 | JavaFoil+Calcfoil stall+Eppler ext transition
36 | 750000 | 0.1 | XFOIL ncrit=9
37 | 750000 | 0.25 | JavaFoil+Calcfoil stall+Eppler ext transition
38 | 750000 | 0.25 | XFOIL ncrit=9
39 | 750000 | 0.5 | JavaFoil+Calcfoil stall+Eppler ext transition
40 | 750000 | 0.5 | XFOIL ncrit=9
41 | 1000000 | 0 | JavaFoil+Calcfoil stall+Eppler ext transition
42 | 1000000 | 0 | XFOIL ncrit=9
43 | 1000000 | 0.1 | JavaFoil+Calcfoil stall+Eppler ext transition
44 | 1000000 | 0.1 | XFOIL ncrit=9
45 | 1000000 | 0.25 | JavaFoil+Calcfoil stall+Eppler ext transition
46 | 1000000 | 0.25 | XFOIL ncrit=9
47 | 1000000 | 0.5 | JavaFoil+Calcfoil stall+Eppler ext transition
48 | 1000000 | 0.5 | XFOIL ncrit=9
49 | 2000000 | 0 | JavaFoil+Calcfoil stall+Eppler ext transition
50 | 2000000 | 0 | XFOIL ncrit=9
51 | 2000000 | 0.1 | JavaFoil+Calcfoil stall+Eppler ext transition
52 | 2000000 | 0.1 | XFOIL ncrit=9
53 | 2000000 | 0.25 | JavaFoil+Calcfoil stall+Eppler ext transition
54 | 2000000 | 0.25 | XFOIL ncrit=9
55 | 2000000 | 0.5 | JavaFoil+Calcfoil stall+Eppler ext transition
56 | 2000000 | 0.5 | XFOIL ncrit=9
57 | 3000000 | 0 | JavaFoil+Calcfoil stall+Eppler ext transition
58 | 3000000 | 0 | XFOIL ncrit=9
59 | 3000000 | 0.1 | JavaFoil+Calcfoil stall+Eppler ext transition
60 | 3000000 | 0.1 | XFOIL ncrit=9
61 | 3000000 | 0.25 | JavaFoil+Calcfoil stall+Eppler ext transition
62 | 3000000 | 0.25 | XFOIL ncrit=9
63 | 3000000 | 0.5 | JavaFoil+Calcfoil stall+Eppler ext transition
64 | 3000000 | 0.5 | XFOIL ncrit=9
65 | 4000000 | 0 | JavaFoil+Calcfoil stall+Eppler ext transition
66 | 4000000 | 0 | XFOIL ncrit=9
67 | 4000000 | 0.1 | JavaFoil+Calcfoil stall+Eppler ext transition
68 | 4000000 | 0.1 | XFOIL ncrit=9
69 | 4000000 | 0.25 | JavaFoil+Calcfoil stall+Eppler ext transition
70 | 4000000 | 0.25 | XFOIL ncrit=9
71 | 4000000 | 0.5 | JavaFoil+Calcfoil stall+Eppler ext transition
72 | 4000000 | 0.5 | XFOIL ncrit=9
73 | 5000000 | 0 | JavaFoil+Calcfoil stall+Eppler ext transition
74 | 5000000 | 0 | XFOIL ncrit=9
75 | 5000000 | 0.1 | JavaFoil+Calcfoil stall+Eppler ext transition
76 | 5000000 | 0.1 | XFOIL ncrit=9
77 | 5000000 | 0.25 | JavaFoil+Calcfoil stall+Eppler ext transition
78 | 5000000 | 0.25 | XFOIL ncrit=9
79 | 5000000 | 0.5 | JavaFoil+Calcfoil stall+Eppler ext transition
80 | 5000000 | 0.5 | XFOIL ncrit=9
81 | 6000000 | 0 | JavaFoil+Calcfoil stall+Eppler ext transition
82 | 6000000 | 0 | XFOIL ncrit=9
83 | 6000000 | 0.1 | JavaFoil+Calcfoil stall+Eppler ext transition
84 | 6000000 | 0.1 | XFOIL ncrit=9
85 | 6000000 | 0.25 | JavaFoil+Calcfoil stall+Eppler ext transition
86 | 6000000 | 0.25 | XFOIL ncrit=9
87 | 6000000 | 0.5 | JavaFoil+Calcfoil stall+Eppler ext transition
88 | 6000000 | 0.5 | XFOIL ncrit=9
89 | 7000000 | 0 | JavaFoil+Calcfoil stall+Eppler ext transition
90 | 7000000 | 0 | XFOIL ncrit=9
91 | 7000000 | 0.1 | JavaFoil+Calcfoil stall+Eppler ext transition
92 | 7000000 | 0.1 | XFOIL ncrit=9
93 | 7000000 | 0.25 | JavaFoil+Calcfoil stall+Eppler ext transition
94 | 7000000 | 0.25 | XFOIL ncrit=9
95 | 7000000 | 0.5 | JavaFoil+Calcfoil stall+Eppler ext transition
96 | 7000000 | 0.5 | XFOIL ncrit=9
97 | 8000000 | 0 | JavaFoil+Calcfoil stall+Eppler ext transition
98 | 8000000 | 0 | XFOIL ncrit=9
99 | 8000000 | 0.1 | JavaFoil+Calcfoil stall+Eppler ext transition
100 | 8000000 | 0.1 | XFOIL ncrit=9
101 | 8000000 | 0.25 | JavaFoil+Calcfoil stall+Eppler ext transition
102 | 8000000 | 0.25 | XFOIL ncrit=9
103 | 8000000 | 0.5 | JavaFoil+Calcfoil stall+Eppler ext transition
104 | 8000000 | 0.5 | XFOIL ncrit=9
105 | 10000000 | 0 | JavaFoil+Calcfoil stall+Eppler ext transition
106 | 10000000 | 0 | XFOIL ncrit=9
107 | 10000000 | 0.1 | JavaFoil+Calcfoil stall+Eppler ext transition
108 | 10000000 | 0.1 | XFOIL ncrit=9
109 | 10000000 | 0.25 | JavaFoil+Calcfoil stall+Eppler ext transition
110 | 10000000 | 0.25 | XFOIL ncrit=9
111 | 10000000 | 0.5 | JavaFoil+Calcfoil stall+Eppler ext transition
112 | 10000000 | 0.5 | XFOIL ncrit=9
113 | 12000000 | 0 | JavaFoil+Calcfoil stall+Eppler ext transition
114 | 12000000 | 0 | XFOIL ncrit=9
115 | 12000000 | 0.1 | JavaFoil+Calcfoil stall+Eppler ext transition
116 | 12000000 | 0.1 | XFOIL ncrit=9
117 | 12000000 | 0.25 | JavaFoil+Calcfoil stall+Eppler ext transition
118 | 12000000 | 0.25 | XFOIL ncrit=9
119 | 12000000 | 0.5 | JavaFoil+Calcfoil stall+Eppler ext transition
120 | 12000000 | 0.5 | XFOIL ncrit=9
121 | 14000000 | 0 | JavaFoil+Calcfoil stall+Eppler ext transition
122 | 14000000 | 0 | XFOIL ncrit=9
123 | 14000000 | 0.1 | JavaFoil+Calcfoil stall+Eppler ext transition
124 | 14000000 | 0.1 | XFOIL ncrit=9
125 | 14000000 | 0.25 | JavaFoil+Calcfoil stall+Eppler ext transition
126 | 14000000 | 0.25 | XFOIL ncrit=9
127 | 14000000 | 0.5 | JavaFoil+Calcfoil stall+Eppler ext transition
128 | 14000000 | 0.5 | XFOIL ncrit=9
129 | 16000000 | 0 | JavaFoil+Calcfoil stall+Eppler ext transition
130 | 16000000 | 0 | XFOIL ncrit=9
131 | 16000000 | 0.1 | JavaFoil+Calcfoil stall+Eppler ext transition
132 | 16000000 | 0.1 | XFOIL ncrit=9
133 | 16000000 | 0.25 | JavaFoil+Calcfoil stall+Eppler ext transition
134 | 16000000 | 0.25 | XFOIL ncrit=9
135 | 16000000 | 0.5 | JavaFoil+Calcfoil stall+Eppler ext transition
136 | 16000000 | 0.5 | XFOIL ncrit=9
137 | 18000000 | 0 | JavaFoil+Calcfoil stall+Eppler ext transition
138 | 18000000 | 0 | XFOIL ncrit=9
139 | 18000000 | 0.1 | JavaFoil+Calcfoil stall+Eppler ext transition
140 | 18000000 | 0.1 | XFOIL ncrit=9
141 | 18000000 | 0.25 | JavaFoil+Calcfoil stall+Eppler ext transition
142 | 18000000 | 0.25 | XFOIL ncrit=9
143 | 18000000 | 0.5 | JavaFoil+Calcfoil stall+Eppler ext transition
144 | 18000000 | 0.5 | XFOIL ncrit=9
145 | 20000000 | 0 | JavaFoil+Calcfoil stall+Eppler ext transition
146 | 20000000 | 0 | XFOIL ncrit=9
147 | 20000000 | 0.1 | JavaFoil+Calcfoil stall+Eppler ext transition
148 | 20000000 | 0.1 | XFOIL ncrit=9
149 | 20000000 | 0.25 | JavaFoil+Calcfoil stall+Eppler ext transition
150 | 20000000 | 0.25 | XFOIL ncrit=9
151 | 20000000 | 0.5 | JavaFoil+Calcfoil stall+Eppler ext transition
152 | 20000000 | 0.5 | XFOIL ncrit=9

## 1. Re 50k Mach 0.00 (1)
BIGFOIL.COM POLAR EXPORT
NACA64-718 a=0.5
NACA64-718 a=0.5 |  |  |  | Cl Max: | 1.702 | at alpha= | 11.5 | deg
JavaFoil+Calcfoil stall+Eppler ext transition |  |  |  | L/D Max: | 35.478 | at alpha= | 6 | deg
Re: | 50000 |  |  | Cd Min: | 0.02033 | at alpha= | -1.5 | deg
Mach: | 0 |  |  | Cl=0 at alpha= | -4.6 | deg
|  |  |  | @ Cl=0.1, Cd= | 0.031722
|  |  |  | @ Cl=0.4, Cd= | 0.020363
|  |  |  | @ Cl=0.6, Cd= | 0.025106
alpha (deg) | Cl | Cd | Cm | Cl/Cd
-20 | -0.636 | 0.28358 | -0.016 | -2.241
-19.5 | -0.649 | 0.28223 | -0.013 | -2.299
-19 | -0.661 | 0.25481 | -0.016 | -2.595
-18.5 | -0.672 | 0.25042 | -0.013 | -2.685
-18 | -0.682 | 0.23366 | -0.012 | -2.92
-17.5 | -0.69 | 0.20739 | -0.016 | -3.329
-17 | -0.697 | 0.2004 |  | -3.476
-16.5 | -0.701 | 0.19328 | -0.01 | -3.626
-16 | -0.703 | 0.17893 |  | -3.927
-15.5 | -0.702 | 0.15877 | -0.015 | -4.421
-15 | -0.698 | 0.14931 | -0.015 | -4.677
-14.5 | -0.692 | 0.13892 | -0.015 | -4.98
-14 | -0.682 | 0.13167 | -0.016 | -5.181
-13.5 | -0.669 | 0.12546 | -0.013 | -5.334
-13 | -0.653 | 0.11438 | -0.017 | -5.71
-12.5 | -0.634 | 0.1068 | -0.017 | -5.933
-12 | -0.611 | 0.10227 | -0.015 | -5.971
-11.5 | -0.585 | 0.09599 | -0.017 | -6.091
-11 | -0.555 | 0.08784 | -0.019 | -6.324
-10.5 | -0.523 | 0.08221 | -0.02 | -6.366
-10 | -0.492 | 0.07839 | -0.038 | -6.28
-9.5 | -0.455 | 0.07414 | -0.039 | -6.133
-9 | -0.415 | 0.06854 | -0.041 | -6.062
-8.5 | -0.373 | 0.06474 | -0.042 | -5.767
-8 | -0.33 | 0.06021 | -0.044 | -5.486
-7.5 | -0.281 | 0.06225 | -0.036 | -4.521
-7 | -0.234 | 0.05857 | -0.036 | -3.998
-6.5 | -0.186 | 0.05566 | -0.037 | -3.346
-6 | -0.138 | 0.05279 | -0.038 | -2.612
-5.5 | -0.089 | 0.05032 | -0.038 | -1.769
-5 | -0.04 | 0.04784 | -0.039 | -0.832
-4.5 | 0.01 | 0.04583 | -0.04 | 0.215
-4 | 0.06 | 0.04418 | -0.041 | 1.353
-3.5 | 0.136 | 0.02051 | -0.081 | 6.64
-3 | 0.198 | 0.02051 | -0.081 | 9.679
-2.5 | 0.261 | 0.0205 | -0.082 | 12.727
-2 | 0.318 | 0.02055 | -0.081 | 15.483
-1.5 | 0.386 | 0.02033 | -0.083 | 19.001
-1 | 0.449 | 0.02048 | -0.084 | 21.905
-0.5 | 0.511 | 0.02066 | -0.084 | 24.725
0 | 0.53 | 0.02454 | -0.085 | 21.585
0.5 | 0.587 | 0.02499 | -0.085 | 23.481
1 | 0.644 | 0.0255 | -0.086 | 25.242
1.5 | 0.701 | 0.02594 | -0.086 | 27.023
2 | 0.758 | 0.02656 | -0.087 | 28.524
2.5 | 0.815 | 0.02719 | -0.088 | 29.953
3 | 0.871 | 0.02794 | -0.088 | 31.171
3.5 | 0.927 | 0.02874 | -0.089 | 32.264
4 | 0.983 | 0.02965 | -0.089 | 33.142
4.5 | 1.038 | 0.03068 | -0.09 | 33.823
5 | 1.093 | 0.03181 | -0.09 | 34.359
5.5 | 1.148 | 0.0327 | -0.091 | 35.11
6 | 1.203 | 0.0339 | -0.091 | 35.478
6.5 | 1.243 | 0.03531 | -0.092 | 35.205
7 | 1.292 | 0.03681 | -0.092 | 35.115
7.5 | 1.341 | 0.03839 | -0.092 | 34.921
8 | 1.388 | 0.04007 | -0.093 | 34.649
8.5 | 1.435 | 0.0418 | -0.093 | 34.32
9 | 1.478 | 0.04367 | -0.094 | 33.848
9.5 | 1.519 | 0.04576 | -0.094 | 33.206
10 | 1.6 | 0.04912 | -0.099 | 32.58
10.5 | 1.637 | 0.05168 | -0.099 | 31.679
11 | 1.671 | 0.05423 | -0.099 | 30.815
11.5 | 1.702 | 0.05711 | -0.1 | 29.801
12 | 1.501 | 0.09377 | -0.049 | 16.006
12.5 | 1.522 | 0.10023 | -0.049 | 15.181
13 | 1.537 | 0.10722 | -0.046 | 14.338
13.5 | 1.551 | 0.11432 | -0.045 | 13.564
14 | 1.56 | 0.12335 | -0.044 | 12.649
14.5 | 1.566 | 0.13029 | -0.044 | 12.023
15 | 1.569 | 0.13895 | -0.042 | 11.29
15.5 | 1.568 | 0.14948 | -0.042 | 10.488
16 | 1.56 | 0.15753 | -0.041 | 9.901
16.5 | 1.547 | 0.16984 | -0.04 | 9.108

## 2. Re 50k Mach 0.00 (2)
BIGFOIL.COM POLAR EXPORT
NACA64-718 a=0.5
NACA64-718 a=0.5 |  |  |  | Cl Max: | 1.0062 | at alpha= | 18 | deg
XFOIL ncrit=9 |  |  |  | L/D Max: | 5.5415 | at alpha= | 17 | deg
Re: | 50000 |  |  | Cd Min: | 0.24813 | at alpha= | 20 | deg
Mach: | 0 |  |  | Cl=0 at alpha= | 1.5032 | deg
|  |  |  | @ Cl=0.1, Cd= | 0.069438
|  |  |  | @ Cl=0.4, Cd= | 0.097076
|  |  |  | @ Cl=0.6, Cd= | 0.1287
alpha (deg) | Cl | Cd | Cm | Cl/Cd
-10.5 | -0.2709 | 0.13964 | -0.0543 | -1.94
-10 | -0.2774 | 0.13665 | -0.0535 | -2.03
-9.5 | -0.2568 | 0.1309 | -0.053 | -1.9618
-9 | -0.2758 | 0.12908 | -0.0484 | -2.1367
-8.5 | -0.2759 | 0.12558 | -0.0449 | -2.197
-8 | -0.2668 | 0.12198 | -0.0418 | -2.1872
-7.5 | -0.457 | 0.12977 | -0.0017 | -3.5216
-7 | -0.4615 | 0.12596 | 0.0018 | -3.6639
-6.5 | -0.4947 | 0.12316 | 0.007 | -4.0167
-6 | -0.4791 | 0.11834 | 0.0101 | -4.0485
-5.5 | -0.6591 | 0.07322 | -0.0332 | -9.0016
-5 | -0.6276 | 0.063 | -0.0381 | -9.9619
-4.5 | -0.5917 | 0.05767 | -0.0391 | -10.2601
-4 | -0.5517 | 0.05366 | -0.0397 | -10.2814
-3.5 | -0.5095 | 0.05116 | -0.0399 | -9.959
-3 | -0.4686 | 0.04925 | -0.0396 | -9.5147
-2.5 | -0.4266 | 0.04833 | -0.0389 | -8.8268
-2 | -0.37 | 0.04877 | -0.0407 | -7.5866
-1 | -0.2785 | 0.04946 | -0.0359 | -5.6308
-0.5 | -0.2579 | 0.05126 | -0.026 | -5.0312
0.5 | -0.1114 | 0.05694 | -0.042 | -1.9564
1 | -0.0557 | 0.05986 | -0.0467 | -0.9305
1.5 | -0.0003 | 0.06337 | -0.0506 | -0.0047341
2 | 0.0467 | 0.06619 | -0.0528 | 0.70554
2.5 | 0.0881 | 0.06866 | -0.054 | 1.2831
3 | 0.1271 | 0.07121 | -0.0547 | 1.7849
4 | 0.2004 | 0.07684 | -0.0558 | 2.608
4.5 | 0.237 | 0.08012 | -0.0565 | 2.9581
5 | 0.2779 | 0.08411 | -0.0579 | 3.304
5.5 | 0.3316 | 0.08968 | -0.061 | 3.6976
6 | 0.3591 | 0.09227 | -0.0606 | 3.8918
6.5 | 0.3869 | 0.09537 | -0.0605 | 4.0568
7.5 | 0.4434 | 0.10273 | -0.0611 | 4.3162
8 | 0.4717 | 0.10682 | -0.0616 | 4.4158
8.5 | 0.4998 | 0.11114 | -0.0623 | 4.497
9 | 0.5273 | 0.11564 | -0.0631 | 4.5598
9.5 | 0.5543 | 0.12028 | -0.0641 | 4.6084
10 | 0.5809 | 0.1251 | -0.0651 | 4.6435
10.5 | 0.6074 | 0.1301 | -0.0662 | 4.6687
11 | 0.6361 | 0.13548 | -0.0677 | 4.6952
11.5 | 0.6689 | 0.14164 | -0.0694 | 4.7225
12 | 0.6875 | 0.14692 | -0.0706 | 4.6794
12.5 | 0.6978 | 0.15091 | -0.0715 | 4.6239
13.5 | 0.7442 | 0.16229 | -0.075 | 4.5856
14 | 0.7771 | 0.16829 | -0.0767 | 4.6176
14.5 | 0.8434 | 0.16602 | -0.0734 | 5.0801
15 | 0.8575 | 0.16952 | -0.0741 | 5.0584
15.5 | 0.883 | 0.17316 | -0.0746 | 5.0993
16 | 0.9424 | 0.17196 | -0.0716 | 5.4803
16.5 | 0.9631 | 0.17503 | -0.0717 | 5.5025
17 | 0.9855 | 0.17784 | -0.0716 | 5.5415
18 | 1.0062 | 0.19131 | -0.0763 | 5.2595
18.5 | 0.9903 | 0.20613 | -0.0843 | 4.8042
19 | 0.994 | 0.21846 | -0.0901 | 4.55
20 | 0.9814 | 0.24813 | -0.1076 | 3.9552

## 3. Re 50k Mach 0.10 (1)
BIGFOIL.COM POLAR EXPORT
NACA64-718 a=0.5
NACA64-718 a=0.5 |  |  |  | Cl Max: | 1.705 | at alpha= | 11.5 | deg
JavaFoil+Calcfoil stall+Eppler ext transition |  |  |  | L/D Max: | 35.357 | at alpha= | 6 | deg
Re: | 50000 |  |  | Cd Min: | 0.02042 | at alpha= | -1.5 | deg
Mach: | 0.1 |  |  | Cl=0 at alpha= | -4.6 | deg
|  |  |  | @ Cl=0.1, Cd= | 0.031977
|  |  |  | @ Cl=0.4, Cd= | 0.020445
|  |  |  | @ Cl=0.6, Cd= | 0.025146
alpha (deg) | Cl | Cd | Cm | Cl/Cd
-20 | -0.589 | 0.3053 | -0.016 | -1.929
-19.5 | -0.605 | 0.2795 | -0.016 | -2.166
-19 | -0.621 | 0.26981 | -0.017 | -2.301
-18.5 | -0.635 | 0.26482 | -0.014 | -2.398
-18 | -0.648 | 0.24564 | -0.013 | -2.639
-17.5 | -0.66 | 0.21953 | -0.016 | -3.005
-17 | -0.669 | 0.2021 | -0.016 | -3.312
-16.5 | -0.677 | 0.19647 | -0.01 | -3.444
-16 | -0.681 | 0.18126 |  | -3.76
-15.5 | -0.684 | 0.16276 | -0.015 | -4.201
-15 | -0.683 | 0.15256 | -0.015 | -4.478
-14.5 | -0.679 | 0.14118 | -0.015 | -4.811
-14 | -0.672 | 0.13369 | -0.016 | -5.027
-13.5 | -0.661 | 0.12786 | -0.01 | -5.172
-13 | -0.647 | 0.11582 | -0.016 | -5.587
-12.5 | -0.629 | 0.10882 | -0.017 | -5.783
-12 | -0.608 | 0.10373 | -0.015 | -5.859
-11.5 | -0.583 | 0.09697 | -0.016 | -6.011
-11 | -0.555 | 0.08853 | -0.019 | -6.266
-10.5 | -0.523 | 0.08259 | -0.019 | -6.336
-10 | -0.493 | 0.07865 | -0.038 | -6.265
-9.5 | -0.456 | 0.0741 | -0.039 | -6.147
-9 | -0.416 | 0.0689 | -0.041 | -6.044
-8.5 | -0.375 | 0.0652 | -0.042 | -5.744
-8 | -0.331 | 0.06076 | -0.044 | -5.452
-7.5 | -0.283 | 0.06199 | -0.036 | -4.558
-7 | -0.235 | 0.05887 | -0.036 | -3.994
-6.5 | -0.187 | 0.05594 | -0.037 | -3.345
-6 | -0.139 | 0.05281 | -0.037 | -2.623
-5.5 | -0.089 | 0.05052 | -0.038 | -1.771
-5 | -0.04 | 0.04802 | -0.039 | -0.832
-4.5 | 0.01 | 0.04588 | -0.04 | 0.216
-4 | 0.06 | 0.04431 | -0.041 | 1.356
-3.5 | 0.137 | 0.02057 | -0.081 | 6.654
-3 | 0.199 | 0.02056 | -0.082 | 9.7
-2.5 | 0.262 | 0.02056 | -0.082 | 12.75
-2 | 0.32 | 0.02064 | -0.081 | 15.487
-1.5 | 0.388 | 0.02042 | -0.083 | 19.017
-1 | 0.451 | 0.02055 | -0.084 | 21.944
-0.5 | 0.514 | 0.02073 | -0.084 | 24.772
0 | 0.532 | 0.02462 | -0.085 | 21.622
0.5 | 0.59 | 0.02505 | -0.086 | 23.535
1 | 0.647 | 0.0256 | -0.086 | 25.27
1.5 | 0.704 | 0.02612 | -0.087 | 26.968
2 | 0.761 | 0.02671 | -0.087 | 28.509
2.5 | 0.818 | 0.02734 | -0.088 | 29.928
3 | 0.875 | 0.02807 | -0.089 | 31.177
3.5 | 0.931 | 0.02891 | -0.089 | 32.221
4 | 0.987 | 0.02979 | -0.09 | 33.143
4.5 | 1.043 | 0.03091 | -0.09 | 33.744
5 | 1.098 | 0.03198 | -0.091 | 34.345
5.5 | 1.154 | 0.03288 | -0.091 | 35.081
6 | 1.208 | 0.03417 | -0.091 | 35.357
6.5 | 1.248 | 0.03561 | -0.092 | 35.06
7 | 1.299 | 0.03711 | -0.092 | 34.998
7.5 | 1.347 | 0.03872 | -0.093 | 34.785
8 | 1.394 | 0.04043 | -0.093 | 34.492
8.5 | 1.441 | 0.04213 | -0.094 | 34.201
9 | 1.484 | 0.04404 | -0.094 | 33.706
9.5 | 1.567 | 0.04739 | -0.099 | 33.062
10 | 1.606 | 0.04981 | -0.099 | 32.241
10.5 | 1.642 | 0.05244 | -0.099 | 31.316
11 | 1.675 | 0.05514 | -0.1 | 30.386
11.5 | 1.705 | 0.05787 | -0.1 | 29.468
12 | 1.503 | 0.09457 | -0.049 | 15.895
12.5 | 1.523 | 0.10111 | -0.048 | 15.06
13 | 1.538 | 0.10826 | -0.047 | 14.205
13.5 | 1.549 | 0.11583 | -0.045 | 13.373
14 | 1.557 | 0.12434 | -0.044 | 12.521
14.5 | 1.561 | 0.13238 | -0.044 | 11.79
15 | 1.561 | 0.14115 | -0.042 | 11.056
15.5 | 1.557 | 0.15242 | -0.042 | 10.214
16 | 1.546 | 0.15948 | -0.041 | 9.692
16.5 | 1.529 | 0.17436 | -0.04 | 8.77

## 4. Re 50k Mach 0.10 (2)
BIGFOIL.COM POLAR EXPORT
NACA64-718 a=0.5
NACA64-718 a=0.5 |  |  |  | Cl Max: | 1.0113 | at alpha= | 18 | deg
XFOIL ncrit=9 |  |  |  | L/D Max: | 5.4228 | at alpha= | 17 | deg
Re: | 50000 |  |  | Cd Min: | 0.24907 | at alpha= | 20 | deg
Mach: | 0.1 |  |  | Cl=0 at alpha= | 1.5665 | deg
|  |  |  | @ Cl=0.1, Cd= | 0.06992
|  |  |  | @ Cl=0.4, Cd= | 0.097358
|  |  |  | @ Cl=0.6, Cd= | 0.12888
alpha (deg) | Cl | Cd | Cm | Cl/Cd
-10.5 | -0.2708 | 0.14048 | -0.0547 | -1.9277
-10 | -0.2444 | 0.13402 | -0.0562 | -1.8236
-9.5 | -0.256 | 0.13164 | -0.053 | -1.9447
-9 | -0.2666 | 0.12908 | -0.0494 | -2.0654
-8.5 | -0.2573 | 0.12504 | -0.0471 | -2.0577
-8 | -0.2501 | 0.12183 | -0.045 | -2.0529
-7.5 | -0.4543 | 0.13044 | -0.0019 | -3.4828
-7 | -0.4594 | 0.12665 | 0.0016 | -3.6273
-6.5 | -0.491 | 0.12379 | 0.0066 | -3.9664
-5.5 | -0.6621 | 0.07462 | -0.033 | -8.873
-5 | -0.6321 | 0.06417 | -0.0379 | -9.8504
-4.5 | -0.5969 | 0.05863 | -0.039 | -10.1808
-4 | -0.5571 | 0.05439 | -0.0397 | -10.2427
-3.5 | -0.5148 | 0.05167 | -0.04 | -9.9632
-3 | -0.4733 | 0.04968 | -0.0397 | -9.527
-2.5 | -0.4311 | 0.04866 | -0.0391 | -8.8594
-2 | -0.3722 | 0.04928 | -0.0412 | -7.5528
-1.5 | -0.3125 | 0.04999 | -0.0435 | -6.2513
-1 | -0.2766 | 0.04977 | -0.0377 | -5.5576
-0.5 | -0.2575 | 0.05161 | -0.0271 | -4.9893
0 | -0.1682 | 0.05514 | -0.036 | -3.0504
0.5 | -0.1171 | 0.05678 | -0.0412 | -2.0623
1 | -0.0618 | 0.0596 | -0.0459 | -1.0369
1.5 | -0.0071 | 0.06299 | -0.0498 | -0.11272
2 | 0.0463 | 0.06661 | -0.053 | 0.69509
3 | 0.1271 | 0.07159 | -0.055 | 1.7754
4 | 0.2002 | 0.07714 | -0.056 | 2.5953
4.5 | 0.2363 | 0.08035 | -0.0565 | 2.9409
5 | 0.2749 | 0.0841 | -0.0576 | 3.2687
5.5 | 0.33 | 0.08998 | -0.0609 | 3.6675
6 | 0.361 | 0.09293 | -0.061 | 3.8846
6.5 | 0.3886 | 0.09595 | -0.0609 | 4.05
7 | 0.4167 | 0.09942 | -0.061 | 4.1913
7.5 | 0.4448 | 0.10322 | -0.0614 | 4.3092
8 | 0.4729 | 0.10729 | -0.0619 | 4.4077
8.5 | 0.5009 | 0.1116 | -0.0626 | 4.4884
9 | 0.5285 | 0.1161 | -0.0634 | 4.5521
9.5 | 0.5556 | 0.12077 | -0.0643 | 4.6005
10 | 0.5827 | 0.12564 | -0.0653 | 4.6379
10.5 | 0.6098 | 0.13072 | -0.0666 | 4.6649
11 | 0.6399 | 0.1363 | -0.0681 | 4.6948
11.5 | 0.675 | 0.14295 | -0.07 | 4.7219
12 | 0.6819 | 0.14682 | -0.0706 | 4.6445
12.5 | 0.6996 | 0.15143 | -0.0718 | 4.62
13 | 0.7439 | 0.15907 | -0.074 | 4.6766
13.5 | 0.7433 | 0.1626 | -0.0752 | 4.5713
14 | 0.7846 | 0.16977 | -0.0771 | 4.6215
14.5 | 0.7858 | 0.17415 | -0.0791 | 4.5122
15 | 0.8558 | 0.17051 | -0.0747 | 5.0191
15.5 | 0.8825 | 0.17412 | -0.0751 | 5.0683
16 | 0.9356 | 0.17405 | -0.0728 | 5.3755
16.5 | 0.9568 | 0.1774 | -0.073 | 5.3935
17 | 0.9792 | 0.18057 | -0.0732 | 5.4228
17.5 | 0.9746 | 0.19042 | -0.0778 | 5.1182
18 | 1.0113 | 0.19182 | -0.0762 | 5.2721
18.5 | 0.9906 | 0.20783 | -0.0853 | 4.7664
19 | 0.9971 | 0.21956 | -0.0906 | 4.5414
19.5 | 0.9555 | 0.23954 | -0.1065 | 3.9889
20 | 0.9835 | 0.24907 | -0.1085 | 3.9487

## 5. Re 50k Mach 0.25 (1)
BIGFOIL.COM POLAR EXPORT
NACA64-718 a=0.5
NACA64-718 a=0.5 |  |  |  | Cl Max: | 1.694 | at alpha= | 11 | deg
JavaFoil+Calcfoil stall+Eppler ext transition |  |  |  | L/D Max: | 34.766 | at alpha= | 6 | deg
Re: | 50000 |  |  | Cd Min: | 0.02068 | at alpha= | -1.5 | deg
Mach: | 0.25 |  |  | Cl=0 at alpha= | -4.598 | deg
|  |  |  | @ Cl=0.1, Cd= | 0.043553
|  |  |  | @ Cl=0.4, Cd= | 0.02071
|  |  |  | @ Cl=0.6, Cd= | 0.025708
alpha (deg) | Cl | Cd | Cm | Cl/Cd
-18 | -0.326 | 0.409 | -0.019 | -0.797
-17.5 | -0.374 | 0.3447 | -0.019 | -1.085
-17 | -0.418 | 0.30907 | -0.018 | -1.351
-16.5 | -0.457 | 0.29998 | -0.016 | -1.523
-16 | -0.492 | 0.26348 | -0.015 | -1.867
-15.5 | -0.522 | 0.2105 | -0.016 | -2.481
-15 | -0.548 | 0.18842 | -0.016 | -2.907
-14.5 | -0.568 | 0.17142 | -0.016 | -3.312
-14 | -0.582 | 0.16393 |  | -3.551
-13.5 | -0.591 | 0.14401 | -0.015 | -4.101
-13 | -0.593 | 0.13576 |  | -4.368
-12.5 | -0.59 | 0.11919 | -0.015 | -4.946
-12 | -0.58 | 0.10958 | -0.016 | -5.294
-11.5 | -0.565 | 0.10081 | -0.017 | -5.604
-11 | -0.544 | 0.09394 | -0.018 | -5.796
-10.5 | -0.519 | 0.08689 | -0.019 | -5.973
-10 | -0.489 | 0.0801 | -0.019 | -6.103
-9.5 | -0.455 | 0.07633 | -0.019 | -5.958
-9 | -0.421 | 0.07164 | -0.04 | -5.874
-8.5 | -0.38 | 0.06774 | -0.041 | -5.611
-8 | -0.337 | 0.06298 | -0.043 | -5.348
-7.5 | -0.289 | 0.0645 | -0.037 | -4.476
-7 | -0.241 | 0.06048 | -0.037 | -3.977
-6.5 | -0.192 | 0.05703 | -0.038 | -3.36
-6 | -0.142 | 0.05375 | -0.038 | -2.641
-5.5 | -0.092 | 0.0512 | -0.039 | -1.791
-5 | -0.041 | 0.0486 | -0.04 | -0.844
-4.5 | 0.01 | 0.04648 | -0.041 | 0.218
-4 | 0.062 | 0.04481 | -0.042 | 1.376
-3.5 | 0.114 | 0.04309 | -0.044 | 2.636
-3 | 0.205 | 0.02089 | -0.084 | 9.806
-2.5 | 0.269 | 0.0209 | -0.084 | 12.887
-2 | 0.325 | 0.02141 | -0.082 | 15.163
-1.5 | 0.394 | 0.02068 | -0.084 | 19.037
-1 | 0.463 | 0.02102 | -0.086 | 22.04
-0.5 | 0.528 | 0.02126 | -0.087 | 24.817
0 | 0.546 | 0.02526 | -0.087 | 21.631
0.5 | 0.605 | 0.02575 | -0.088 | 23.504
1 | 0.664 | 0.02629 | -0.088 | 25.263
1.5 | 0.723 | 0.02686 | -0.089 | 26.918
2 | 0.782 | 0.0275 | -0.09 | 28.427
2.5 | 0.84 | 0.02822 | -0.09 | 29.775
3 | 0.898 | 0.02903 | -0.091 | 30.943
3.5 | 0.956 | 0.02991 | -0.091 | 31.966
4 | 1.013 | 0.03088 | -0.092 | 32.812
4.5 | 1.07 | 0.03202 | -0.092 | 33.421
5 | 1.127 | 0.03317 | -0.093 | 33.98
5.5 | 1.184 | 0.03426 | -0.093 | 34.555
6 | 1.24 | 0.03567 | -0.094 | 34.766
6.5 | 1.28 | 0.03713 | -0.094 | 34.461
7 | 1.33 | 0.03877 | -0.095 | 34.301
7.5 | 1.379 | 0.04045 | -0.095 | 34.095
8 | 1.427 | 0.04235 | -0.096 | 33.704
8.5 | 1.473 | 0.04443 | -0.096 | 33.15
9 | 1.515 | 0.04644 | -0.096 | 32.632
9.5 | 1.596 | 0.05067 | -0.101 | 31.503
10 | 1.633 | 0.0533 | -0.101 | 30.635
10.5 | 1.666 | 0.05606 | -0.102 | 29.712
11 | 1.694 | 0.05941 | -0.102 | 28.518
11.5 | 1.493 | 0.09217 | -0.05 | 16.199
12 | 1.511 | 0.09896 | -0.049 | 15.271
12.5 | 1.522 | 0.10619 | -0.047 | 14.333
13 | 1.527 | 0.11492 | -0.045 | 13.286
13.5 | 1.526 | 0.12308 | -0.044 | 12.397
14 | 1.519 | 0.13237 | -0.043 | 11.472
14.5 | 1.505 | 0.14405 | -0.042 | 10.449
15 | 1.485 | 0.15601 | -0.041 | 9.521
15.5 | 1.459 | 0.16912 | -0.04 | 8.626
16 | 1.42 | 0.18398 | -0.039 | 7.72

## 6. Re 50k Mach 0.25 (2)
BIGFOIL.COM POLAR EXPORT
NACA64-718 a=0.5
NACA64-718 a=0.5 |  |  |  | Cl Max: | 0.9972 | at alpha= | 20 | deg
XFOIL ncrit=9 |  |  |  | L/D Max: | 5.058 | at alpha= | 16.5 | deg
Re: | 50000 |  |  | Cd Min: | 0.25463 | at alpha= | 20 | deg
Mach: | 0.25 |  |  | Cl=0 at alpha= | 1.7836 | deg
|  |  |  | @ Cl=0.1, Cd= | 0.071829
|  |  |  | @ Cl=0.4, Cd= | 0.099746
|  |  |  | @ Cl=0.6, Cd= | 0.12985
alpha (deg) | Cl | Cd | Cm | Cl/Cd
-10.5 | -0.2082 | 0.13856 | -0.062 | -1.5026
-10 | -0.2232 | 0.13651 | -0.0585 | -1.635
-9.5 | -0.22 | 0.13287 | -0.0576 | -1.6558
-9 | -0.2191 | 0.1296 | -0.0558 | -1.6906
-8.5 | -0.2376 | 0.12785 | -0.0499 | -1.8584
-8 | -0.2504 | 0.12572 | -0.0446 | -1.9917
-7.5 | -0.442 | 0.13408 | -0.003 | -3.2965
-7 | -0.4497 | 0.13039 | 0.0005 | -3.4489
-6.5 | -0.4752 | 0.12725 | 0.005 | -3.7344
-6 | -0.4658 | 0.12242 | 0.0081 | -3.8049
-5.5 | -0.6536 | 0.09562 | -0.0161 | -6.8354
-5 | -0.6532 | 0.07491 | -0.0312 | -8.7198
-4.5 | -0.6233 | 0.06428 | -0.0379 | -9.6966
-4 | -0.586 | 0.05882 | -0.0393 | -9.9626
-3.5 | -0.5436 | 0.05487 | -0.0402 | -9.9071
-3 | -0.4997 | 0.05226 | -0.0406 | -9.5618
-2.5 | -0.4554 | 0.05067 | -0.0403 | -8.9876
-1.5 | -0.3281 | 0.05199 | -0.0454 | -6.3108
-1 | -0.2651 | 0.05216 | -0.0479 | -5.0824
-0.5 | -0.2517 | 0.05378 | -0.0342 | -4.6802
0 | -0.1993 | 0.05581 | -0.0312 | -3.571
0.5 | -0.1377 | 0.05731 | -0.0386 | -2.4027
1 | -0.0809 | 0.05991 | -0.044 | -1.3504
1.5 | -0.0283 | 0.06281 | -0.0477 | -0.45057
2 | 0.0216 | 0.06593 | -0.0505 | 0.32762
2.5 | 0.0749 | 0.06989 | -0.0536 | 1.0717
3 | 0.1276 | 0.07396 | -0.0564 | 1.7253
3.5 | 0.1649 | 0.07639 | -0.0568 | 2.1587
4 | 0.2005 | 0.07906 | -0.057 | 2.536
5 | 0.2699 | 0.08531 | -0.0578 | 3.1638
5.5 | 0.3057 | 0.089 | -0.0585 | 3.4348
6 | 0.3449 | 0.09334 | -0.0598 | 3.6951
6.5 | 0.396 | 0.09928 | -0.0626 | 3.9887
7 | 0.4283 | 0.10304 | -0.0631 | 4.1566
7.5 | 0.4562 | 0.10665 | -0.0633 | 4.2775
8 | 0.484 | 0.11058 | -0.0637 | 4.3769
8.5 | 0.512 | 0.11486 | -0.0643 | 4.4576
9 | 0.5403 | 0.11945 | -0.0651 | 4.5232
9.5 | 0.5698 | 0.12444 | -0.0662 | 4.5789
10 | 0.6 | 0.12985 | -0.0674 | 4.6207
11 | 0.6421 | 0.13948 | -0.0693 | 4.6035
11.5 | 0.6577 | 0.1437 | -0.0701 | 4.5769
12.5 | 0.7242 | 0.15659 | -0.0739 | 4.6248
13 | 0.7279 | 0.16012 | -0.075 | 4.546
13.5 | 0.7689 | 0.16739 | -0.0771 | 4.5935
14 | 0.7731 | 0.17167 | -0.0789 | 4.5034
14.5 | 0.8458 | 0.16961 | -0.0751 | 4.9867
15 | 0.8681 | 0.17362 | -0.076 | 5
15.5 | 0.8936 | 0.1778 | -0.0768 | 5.0259
16 | 0.9184 | 0.18203 | -0.0776 | 5.0453
16.5 | 0.9421 | 0.18626 | -0.0784 | 5.058
17.5 | 0.9699 | 0.19947 | -0.0833 | 4.8624
18 | 0.9774 | 0.20836 | -0.0876 | 4.6909
18.5 | 0.9778 | 0.21939 | -0.0938 | 4.4569
19.5 | 0.9712 | 0.24518 | -0.1108 | 3.9612
20 | 0.9972 | 0.25463 | -0.1134 | 3.9163

## 7. Re 50k Mach 0.50 (1)
BIGFOIL.COM POLAR EXPORT
NACA64-718 a=0.5
NACA64-718 a=0.5 |  |  |  | Cl Max: | 1.665 | at alpha= | 9.5 | deg
JavaFoil+Calcfoil stall+Eppler ext transition |  |  |  | L/D Max: | 31.796 | at alpha= | 6 | deg
Re: | 50000 |  |  | Cd Min: | 0.02295 | at alpha= | -2.5 | deg
Mach: | 0.5 |  |  | Cl=0 at alpha= | -4.5982 | deg
|  |  |  | @ Cl=0.1, Cd= | 0.04637
|  |  |  | @ Cl=0.4, Cd= | 0.024472
|  |  |  | @ Cl=0.6, Cd= | 0.027145
alpha (deg) | Cl | Cd | Cm | Cl/Cd
-20 | -0.884 | 0.43847 | -0.043 | -2.016
-19.5 | -0.856 | 0.44637 | -0.043 | -1.917
-19 | -0.828 | 0.43363 | -0.043 | -1.908
-18.5 | -0.799 | 0.4303 | -0.043 | -1.858
-18 | -0.77 | 0.39856 | -0.042 | -1.932
-17.5 | -0.741 | 0.38848 | -0.041 | -1.906
-17 | -0.712 | 0.38052 | -0.041 | -1.871
-16.5 | -0.684 | 0.3808 | -0.041 | -1.795
-16 | -0.655 | 0.35246 | -0.041 | -1.859
-15.5 | -0.627 | 0.34799 | -0.042 | -1.801
-15 | -0.597 | 0.35077 | -0.039 | -1.701
-14.5 | -0.568 | 0.34452 | -0.039 | -1.649
-14 | -0.539 | 0.33935 | -0.039 | -1.59
-13.5 | -0.511 | 0.3357 | -0.039 | -1.522
-13 | -0.482 | 0.31818 | -0.04 | -1.516
-12.5 | -0.454 | 0.3152 | -0.04 | -1.44
-12 | -0.425 | 0.30933 | -0.04 | -1.374
-11.5 | -0.396 | 0.28555 | -0.037 | -1.385
-11 | -0.367 | 0.26539 | -0.037 | -1.383
-10.5 | -0.338 | 0.26724 | -0.037 | -1.266
-10 | -0.31 | 0.20943 | -0.04 | -1.481
-9.5 | -0.28 | 0.15046 | -0.019 | -1.861
-9 | -0.251 | 0.14621 | -0.02 | -1.72
-8.5 | -0.354 | 0.08529 | -0.01 | -4.154
-8 | -0.341 | 0.07432 | -0.013 | -4.588
-7.5 | -0.304 | 0.06554 | -0.021 | -4.645
-7 | -0.26 | 0.06286 | -0.045 | -4.13
-6.5 | -0.208 | 0.06341 | -0.041 | -3.283
-6 | -0.155 | 0.0592 | -0.041 | -2.625
-5.5 | -0.101 | 0.05531 | -0.042 | -1.826
-5 | -0.045 | 0.05237 | -0.043 | -0.865
-4.5 | 0.011 | 0.04964 | -0.044 | 0.227
-4 | 0.069 | 0.04724 | -0.045 | 1.451
-3.5 | 0.126 | 0.04564 | -0.046 | 2.767
-3 | 0.184 | 0.04419 | -0.047 | 4.174
-2.5 | 0.301 | 0.02295 | -0.094 | 13.098
-2 | 0.374 | 0.02303 | -0.094 | 16.254
-1.5 | 0.418 | 0.02547 | -0.088 | 16.421
-1 | 0.496 | 0.02451 | -0.091 | 20.257
-0.5 | 0.578 | 0.02415 | -0.094 | 23.914
0 | 0.609 | 0.02837 | -0.097 | 21.452
0.5 | 0.674 | 0.02889 | -0.098 | 23.35
1 | 0.74 | 0.02952 | -0.098 | 25.065
1.5 | 0.805 | 0.03039 | -0.099 | 26.497
2 | 0.87 | 0.03143 | -0.1 | 27.678
2.5 | 0.935 | 0.0324 | -0.1 | 28.839
3 | 0.999 | 0.03356 | -0.101 | 29.765
3.5 | 1.063 | 0.03484 | -0.101 | 30.508
4 | 1.127 | 0.03631 | -0.102 | 31.03
4.5 | 1.189 | 0.03777 | -0.102 | 31.493
5 | 1.253 | 0.03955 | -0.103 | 31.673
5.5 | 1.316 | 0.04147 | -0.103 | 31.72
6 | 1.378 | 0.04335 | -0.104 | 31.796
6.5 | 1.412 | 0.04535 | -0.104 | 31.147
7 | 1.464 | 0.04779 | -0.105 | 30.631
7.5 | 1.512 | 0.05033 | -0.105 | 30.036
8 | 1.554 | 0.05337 | -0.106 | 29.112
8.5 | 1.631 | 0.06117 | -0.11 | 26.664
9 | 1.656 | 0.06541 | -0.111 | 25.323
9.5 | 1.665 | 0.07014 | -0.111 | 23.735
10 | 1.438 | 0.08999 | -0.049 | 15.983
10.5 | 1.388 | 0.10342 | -0.047 | 13.424
11 | 1.226 | 0.12807 | -0.04 | 9.572
11.5 | 0.895 | 0.20966 | -0.035 | 4.27
12 | 0.923 | 0.24484 | -0.045 | 3.769
12.5 | 0.95 | 0.25951 | -0.047 | 3.659
13 | 0.977 | 0.27796 | -0.053 | 3.516
13.5 | 1.004 | 0.28879 | -0.053 | 3.476
14 | 1.032 | 0.32272 | -0.059 | 3.198
14.5 | 1.059 | 0.32526 | -0.06 | 3.255

## 8. Re 50k Mach 0.50 (2)
BIGFOIL.COM POLAR EXPORT
NACA64-718 a=0.5
NACA64-718 a=0.5 |  |  |  | Cl Max: | 1.0864 | at alpha= | 20 | deg
XFOIL ncrit=9 |  |  |  | L/D Max: | 4.7274 | at alpha= | 15 | deg
Re: | 50000 |  |  | Cd Min: | 0.28714 | at alpha= | 20 | deg
Mach: | 0.5 |  |  | Cl=0 at alpha= | 2.1419 | deg
|  |  |  | @ Cl=0.1, Cd= | 0.078984
|  |  |  | @ Cl=0.4, Cd= | 0.10845
|  |  |  | @ Cl=0.6, Cd= | 0.13889
alpha (deg) | Cl | Cd | Cm | Cl/Cd
-9 | -0.1897 | 0.14453 | -0.0617 | -1.3125
-8.5 | -0.2 | 0.14215 | -0.0573 | -1.407
-8 | -0.2134 | 0.13987 | -0.0524 | -1.5257
-7.5 | -0.2405 | 0.13832 | -0.0453 | -1.7387
-7 | -0.4419 | 0.14703 | -0.0027 | -3.0055
-6.5 | -0.44 | 0.14184 | 0.0001 | -3.1021
-5 | -0.6042 | 0.11084 | -0.0134 | -5.4511
-4.5 | -0.6366 | 0.09894 | -0.0192 | -6.4342
-4 | -0.6452 | 0.08907 | -0.0226 | -7.2437
-3.5 | -0.6438 | 0.0768 | -0.0313 | -8.3828
-3 | -0.6092 | 0.06854 | -0.0377 | -8.8882
-2.5 | -0.5438 | 0.06398 | -0.0444 | -8.4995
-2 | -0.4713 | 0.06141 | -0.05 | -7.6746
-1.5 | -0.4016 | 0.06045 | -0.0532 | -6.6435
-1 | -0.3378 | 0.06039 | -0.0544 | -5.5936
-0.5 | -0.275 | 0.06085 | -0.0554 | -4.5193
0 | -0.2243 | 0.06179 | -0.0517 | -3.63
0.5 | -0.2122 | 0.0636 | -0.036 | -3.3365
1 | -0.1356 | 0.06595 | -0.039 | -2.0561
1.5 | -0.0804 | 0.06818 | -0.0442 | -1.1792
2 | -0.0147 | 0.07207 | -0.0502 | -0.20397
2.5 | 0.0371 | 0.07491 | -0.053 | 0.49526
3.5 | 0.1265 | 0.0807 | -0.0558 | 1.5675
4.5 | 0.2096 | 0.08759 | -0.0578 | 2.393
5 | 0.2508 | 0.09155 | -0.059 | 2.7395
5.5 | 0.2936 | 0.09598 | -0.0604 | 3.059
6 | 0.3404 | 0.10123 | -0.0625 | 3.3626
6.5 | 0.3869 | 0.10673 | -0.0645 | 3.625
8 | 0.4884 | 0.12003 | -0.0671 | 4.069
8.5 | 0.5215 | 0.12506 | -0.0682 | 4.17
9.5 | 0.5832 | 0.13555 | -0.0707 | 4.3025
10 | 0.6059 | 0.14006 | -0.0716 | 4.326
10.5 | 0.628 | 0.14462 | -0.0727 | 4.3424
11 | 0.654 | 0.14978 | -0.0743 | 4.3664
11.5 | 0.6907 | 0.15641 | -0.0766 | 4.416
12 | 0.7183 | 0.1628 | -0.0787 | 4.4122
12.5 | 0.7386 | 0.16759 | -0.0806 | 4.4072
13 | 0.7726 | 0.17487 | -0.083 | 4.4181
14 | 0.8503 | 0.18066 | -0.0831 | 4.7066
14.5 | 0.8784 | 0.18606 | -0.0848 | 4.7211
15 | 0.9071 | 0.19188 | -0.0866 | 4.7274
15.5 | 0.9338 | 0.19778 | -0.0886 | 4.7214
16 | 0.9612 | 0.20404 | -0.0905 | 4.7108
17 | 1.0034 | 0.21924 | -0.0968 | 4.5767
17.5 | 1.005 | 0.22957 | -0.1039 | 4.3777
18 | 1.0286 | 0.23906 | -0.1078 | 4.3027
19 | 1.0486 | 0.26935 | -0.1246 | 3.8931
19.5 | 1.0556 | 0.27489 | -0.1313 | 3.8401
20 | 1.0864 | 0.28714 | -0.1346 | 3.7835

## 9. Re 100k Mach 0.00 (1)
BIGFOIL.COM POLAR EXPORT
NACA64-718 a=0.5
NACA64-718 a=0.5 |  |  |  | Cl Max: | 1.788 | at alpha= | 13.5 | deg
JavaFoil+Calcfoil stall+Eppler ext transition |  |  |  | L/D Max: | 48.571 | at alpha= | 6 | deg
Re: | 100000 |  |  | Cd Min: | 0.01509 | at alpha= | -2 | deg
Mach: | 0 |  |  | Cl=0 at alpha= | -4.6154 | deg
|  |  |  | @ Cl=0.1, Cd= | 0.016466
|  |  |  | @ Cl=0.4, Cd= | 0.015222
|  |  |  | @ Cl=0.6, Cd= | 0.018548
alpha (deg) | Cl | Cd | Cm | Cl/Cd
-20 | -0.636 | 0.24312 | -0.017 | -2.615
-19.5 | -0.649 | 0.24059 | -0.015 | -2.697
-19 | -0.661 | 0.21554 | -0.016 | -3.068
-18.5 | -0.672 | 0.21433 | -0.015 | -3.137
-18 | -0.682 | 0.19731 | -0.013 | -3.458
-17.5 | -0.69 | 0.17872 | -0.016 | -3.863
-17 | -0.697 | 0.17775 | -0.012 | -3.919
-16.5 | -0.701 | 0.16396 | -0.012 | -4.274
-16 | -0.703 | 0.15369 | -0.01 | -4.572
-15.5 | -0.702 | 0.14048 | -0.016 | -4.997
-15 | -0.698 | 0.13209 | -0.016 | -5.287
-14.5 | -0.692 | 0.1253 | -0.017 | -5.521
-14 | -0.682 | 0.11676 | -0.017 | -5.843
-13.5 | -0.669 | 0.11258 | -0.015 | -5.945
-13 | -0.653 | 0.1032 | -0.018 | -6.329
-12.5 | -0.634 | 0.09701 | -0.019 | -6.532
-12 | -0.611 | 0.09254 | -0.017 | -6.599
-11.5 | -0.585 | 0.08679 | -0.018 | -6.736
-11 | -0.561 | 0.08105 | -0.04 | -6.917
-10.5 | -0.528 | 0.07659 | -0.04 | -6.899
-10 | -0.494 | 0.07186 | -0.042 | -6.87
-9.5 | -0.456 | 0.06764 | -0.042 | -6.741
-9 | -0.418 | 0.06179 | -0.046 | -6.762
-8.5 | -0.376 | 0.05773 | -0.047 | -6.517
-8 | -0.34 | 0.04779 | -0.056 | -7.114
-7.5 | -0.281 | 0.05604 | -0.037 | -5.023
-7 | -0.234 | 0.05295 | -0.038 | -4.424
-6.5 | -0.186 | 0.05033 | -0.038 | -3.703
-6 | -0.138 | 0.04767 | -0.039 | -2.895
-5.5 | -0.089 | 0.04544 | -0.04 | -1.961
-5 | -0.04 | 0.04318 | -0.041 | -0.922
-4.5 | 0.012 | 0.01663 | -0.082 | 0.734
-4 | 0.074 | 0.01652 | -0.083 | 4.485
-3.5 | 0.136 | 0.01639 | -0.083 | 8.308
-3 | 0.198 | 0.0164 | -0.083 | 12.104
-2.5 | 0.261 | 0.01632 | -0.084 | 15.983
-2 | 0.324 | 0.01509 | -0.084 | 21.476
-1.5 | 0.386 | 0.01518 | -0.085 | 25.458
-1 | 0.449 | 0.01537 | -0.085 | 29.204
-0.5 | 0.511 | 0.01557 | -0.086 | 32.809
0 | 0.538 | 0.01817 | -0.087 | 29.629
0.5 | 0.596 | 0.01852 | -0.087 | 32.179
1 | 0.654 | 0.01892 | -0.088 | 34.55
1.5 | 0.712 | 0.01927 | -0.088 | 36.945
2 | 0.769 | 0.01977 | -0.089 | 38.913
2.5 | 0.827 | 0.02022 | -0.09 | 40.905
3 | 0.884 | 0.02082 | -0.09 | 42.46
3.5 | 0.941 | 0.02139 | -0.091 | 43.987
4 | 0.997 | 0.02207 | -0.091 | 45.172
4.5 | 1.053 | 0.0229 | -0.092 | 45.968
5 | 1.108 | 0.02372 | -0.092 | 46.721
5.5 | 1.164 | 0.02416 | -0.092 | 48.163
6 | 1.219 | 0.02509 | -0.093 | 48.571
6.5 | 1.259 | 0.02614 | -0.093 | 48.177
7 | 1.309 | 0.02732 | -0.094 | 47.899
7.5 | 1.357 | 0.02861 | -0.094 | 47.432
8 | 1.405 | 0.02987 | -0.095 | 47.045
8.5 | 1.451 | 0.03118 | -0.095 | 46.551
9 | 1.495 | 0.0327 | -0.095 | 45.73
9.5 | 1.536 | 0.03425 | -0.096 | 44.848
10 | 1.606 | 0.04213 | -0.099 | 38.126
10.5 | 1.643 | 0.04449 | -0.1 | 36.936
11 | 1.678 | 0.04676 | -0.1 | 35.873
11.5 | 1.709 | 0.0493 | -0.1 | 34.659
12 | 1.737 | 0.05182 | -0.101 | 33.511
12.5 | 1.759 | 0.05435 | -0.101 | 32.364
13 | 1.776 | 0.05724 | -0.102 | 31.028
13.5 | 1.788 | 0.06027 | -0.102 | 29.669
14 | 1.563 | 0.11117 | -0.05 | 14.062
14.5 | 1.569 | 0.1179 | -0.049 | 13.306
15 | 1.57 | 0.12501 | -0.045 | 12.558
15.5 | 1.569 | 0.13426 | -0.045 | 11.685
16 | 1.561 | 0.14107 | -0.044 | 11.063
16.5 | 1.548 | 0.15008 | -0.044 | 10.314
17 | 1.528 | 0.1604 | -0.044 | 9.523
17.5 | 1.503 | 0.1693 | -0.042 | 8.876
18 | 1.475 | 0.18122 | -0.043 | 8.141
18.5 | 1.444 | 0.18821 | -0.04 | 7.672

## 10. Re 100k Mach 0.00 (2)
BIGFOIL.COM POLAR EXPORT
NACA64-718 a=0.5
NACA64-718 a=0.5 |  |  |  | Cl Max: | 1.4078 | at alpha= | 19 | deg
XFOIL ncrit=9 |  |  |  | L/D Max: | 17.2663 | at alpha= | 14.5 | deg
Re: | 100000 |  |  | Cd Min: | 0.21437 | at alpha= | -20 | deg
Mach: | 0 |  |  | Cl=0 at alpha= | 0.42167 | deg
|  |  |  | @ Cl=0.1, Cd= | 0.058632
|  |  |  | @ Cl=0.4, Cd= | 0.079236
|  |  |  | @ Cl=0.6, Cd= | 0.095002
alpha (deg) | Cl | Cd | Cm | Cl/Cd
-20 | -0.3916 | 0.21437 | -0.0191 | -1.8267
-19.5 | -0.3671 | 0.20776 | -0.0229 | -1.7669
-19 | -0.3509 | 0.20254 | -0.0291 | -1.7325
-18.5 | -0.3339 | 0.19598 | -0.0351 | -1.7037
-18 | -0.304 | 0.18846 | -0.0391 | -1.6131
-17.5 | -0.2933 | 0.18401 | -0.047 | -1.5939
-17 | -0.2649 | 0.17557 | -0.0514 | -1.5088
-16.5 | -0.2528 | 0.17133 | -0.0563 | -1.4755
-16 | -0.2179 | 0.16221 | -0.0658 | -1.3433
-15.5 | -0.2027 | 0.15684 | -0.077 | -1.2924
-15 | -0.1546 | 0.1463 | -0.0819 | -1.0567
-14.5 | -0.1518 | 0.14018 | -0.0884 | -1.0829
-14 | -0.1251 | 0.13418 | -0.0898 | -0.93233
-13.5 | -0.1263 | 0.12854 | -0.0935 | -0.98257
-13 | -0.1032 | 0.12326 | -0.094 | -0.83725
-12.5 | -0.1142 | 0.11791 | -0.0978 | -0.96854
-12 | -0.0839 | 0.11266 | -0.0978 | -0.74472
-11.5 | -0.0874 | 0.10724 | -0.1006 | -0.81499
-11 | -0.097 | 0.10343 | -0.1045 | -0.93783
-10.5 | -0.0625 | 0.09716 | -0.1036 | -0.64327
-10 | -0.0789 | 0.09209 | -0.1075 | -0.85677
-9 | -0.0412 | 0.08356 | -0.1076 | -0.49306
-8.5 | -0.0352 | 0.07922 | -0.1082 | -0.44433
-7.5 | -0.3052 | 0.05097 | -0.1114 | -5.9878
-7 | -0.3082 | 0.04896 | -0.1052 | -6.2949
-6.5 | -0.297 | 0.04673 | -0.1003 | -6.3557
-6 | -0.2713 | 0.04491 | -0.0969 | -6.041
-5.5 | -0.2818 | 0.04534 | -0.0889 | -6.2153
-5 | -0.2216 | 0.04299 | -0.0901 | -5.1547
-4.5 | -0.347 | 0.05105 | -0.0742 | -6.7973
-4 | -0.3258 | 0.04939 | -0.0708 | -6.5965
-3.5 | -0.2639 | 0.04972 | -0.0727 | -5.3077
-3 | -0.2431 | 0.04919 | -0.069 | -4.9421
-2.5 | -0.1911 | 0.04964 | -0.0695 | -3.8497
-2 | -0.1634 | 0.04981 | -0.067 | -3.2805
-1.5 | -0.1223 | 0.04909 | -0.0656 | -2.4913
-1 | -0.083 | 0.05159 | -0.0632 | -1.6088
-0.5 | -0.0594 | 0.0521 | -0.0586 | -1.1401
0 | -0.0393 | 0.05351 | -0.0536 | -0.73444
1 | 0.0539 | 0.05667 | -0.0554 | 0.95112
1.5 | 0.1225 | 0.05959 | -0.0611 | 2.0557
2 | 0.1459 | 0.06118 | -0.0602 | 2.3848
2.5 | 0.2147 | 0.065 | -0.064 | 3.3031
3 | 0.2305 | 0.06622 | -0.0616 | 3.4808
3.5 | 0.2592 | 0.0688 | -0.061 | 3.7674
4 | 0.32 | 0.0722 | -0.0633 | 4.4321
4.5 | 0.3379 | 0.07421 | -0.0616 | 4.5533
5 | 0.3646 | 0.0771 | -0.0609 | 4.7289
5.5 | 0.4337 | 0.08127 | -0.0639 | 5.3365
6 | 0.4518 | 0.0835 | -0.0624 | 5.4108
6.5 | 0.4747 | 0.08639 | -0.0617 | 5.4948
7 | 0.5021 | 0.08959 | -0.0614 | 5.6044
7.5 | 0.533 | 0.09287 | -0.0614 | 5.7392
8 | 0.5682 | 0.09601 | -0.0615 | 5.9181
8.5 | 0.643 | 0.09364 | -0.0603 | 6.8667
9 | 0.6938 | 0.09476 | -0.0601 | 7.3217
9.5 | 0.7421 | 0.096 | -0.0599 | 7.7302
10 | 0.7861 | 0.09745 | -0.0596 | 8.0667
10.5 | 0.8295 | 0.09868 | -0.0591 | 8.406
11 | 0.8732 | 0.09941 | -0.0584 | 8.7838
11.5 | 0.8835 | 0.10321 | -0.0577 | 8.5602
12 | 0.9613 | 0.09937 | -0.0563 | 9.6739
12.5 | 1.014 | 0.09752 | -0.0547 | 10.3979
13 | 1.0215 | 0.10139 | -0.054 | 10.075
13.5 | 1.12 | 0.09188 | -0.0509 | 12.1898
14 | 1.2271 | 0.07955 | -0.0473 | 15.4255
14.5 | 1.2929 | 0.07488 | -0.0452 | 17.2663
15 | 1.311 | 0.07718 | -0.0436 | 16.9863
15.5 | 1.3078 | 0.08258 | -0.0424 | 15.8368
16 | 1.2932 | 0.0901 | -0.042 | 14.3529
16.5 | 1.2888 | 0.09643 | -0.0417 | 13.3651
17 | 1.2995 | 0.10105 | -0.0412 | 12.86
17.5 | 1.3315 | 0.10259 | -0.0398 | 12.9788
18 | 1.3518 | 0.10636 | -0.0396 | 12.7097
18.5 | 1.3708 | 0.11055 | -0.0395 | 12.3998
19 | 1.4078 | 0.1125 | -0.0387 | 12.5138
19.5 | 1.3931 | 0.12148 | -0.0412 | 11.4677
20 | 1.3808 | 0.13041 | -0.0442 | 10.5881

## 11. Re 100k Mach 0.10 (1)
BIGFOIL.COM POLAR EXPORT
NACA64-718 a=0.5
NACA64-718 a=0.5 |  |  |  | Cl Max: | 1.775 | at alpha= | 13 | deg
JavaFoil+Calcfoil stall+Eppler ext transition |  |  |  | L/D Max: | 48.356 | at alpha= | 6 | deg
Re: | 100000 |  |  | Cd Min: | 0.01514 | at alpha= | -2 | deg
Mach: | 0.1 |  |  | Cl=0 at alpha= | -4.6 | deg
|  |  |  | @ Cl=0.1, Cd= | 0.016541
|  |  |  | @ Cl=0.4, Cd= | 0.015314
|  |  |  | @ Cl=0.6, Cd= | 0.018587
alpha (deg) | Cl | Cd | Cm | Cl/Cd
-20 | -0.589 | 0.26043 | -0.017 | -2.261
-19.5 | -0.605 | 0.23825 | -0.017 | -2.541
-19 | -0.621 | 0.2239 | -0.017 | -2.773
-18.5 | -0.635 | 0.22254 | -0.015 | -2.854
-18 | -0.648 | 0.20931 | -0.015 | -3.097
-17.5 | -0.66 | 0.18572 | -0.017 | -3.552
-17 | -0.669 | 0.17359 | -0.017 | -3.855
-16.5 | -0.677 | 0.16987 | -0.014 | -3.983
-16 | -0.682 | 0.15888 | -0.013 | -4.289
-15.5 | -0.684 | 0.14382 | -0.016 | -4.755
-15 | -0.683 | 0.13375 | -0.016 | -5.107
-14.5 | -0.679 | 0.12701 | -0.017 | -5.348
-14 | -0.672 | 0.11867 | -0.017 | -5.663
-13.5 | -0.661 | 0.11486 | -0.014 | -5.757
-13 | -0.647 | 0.10426 | -0.018 | -6.207
-12.5 | -0.629 | 0.098 | -0.019 | -6.421
-12 | -0.608 | 0.09338 | -0.017 | -6.509
-11.5 | -0.583 | 0.08772 | -0.018 | -6.645
-11 | -0.56 | 0.08186 | -0.04 | -6.836
-10.5 | -0.528 | 0.07737 | -0.04 | -6.826
-10 | -0.494 | 0.07211 | -0.041 | -6.851
-9.5 | -0.457 | 0.06788 | -0.043 | -6.732
-9 | -0.419 | 0.06236 | -0.045 | -6.711
-8.5 | -0.377 | 0.05827 | -0.047 | -6.472
-8 | -0.336 | 0.05223 | -0.052 | -6.433
-7.5 | -0.283 | 0.05637 | -0.037 | -5.014
-7 | -0.235 | 0.05322 | -0.038 | -4.42
-6.5 | -0.187 | 0.05055 | -0.038 | -3.703
-6 | -0.139 | 0.04774 | -0.039 | -2.904
-5.5 | -0.09 | 0.0456 | -0.04 | -1.963
-5 | -0.04 | 0.04332 | -0.041 | -0.924
-4.5 | 0.01 | 0.0408 | -0.045 | 0.244
-4 | 0.074 | 0.01657 | -0.083 | 4.493
-3.5 | 0.137 | 0.0165 | -0.083 | 8.296
-3 | 0.199 | 0.01644 | -0.084 | 12.132
-2.5 | 0.262 | 0.01637 | -0.084 | 16.015
-2 | 0.326 | 0.01514 | -0.085 | 21.517
-1.5 | 0.388 | 0.01528 | -0.085 | 25.421
-1 | 0.451 | 0.01546 | -0.086 | 29.177
-0.5 | 0.514 | 0.01568 | -0.086 | 32.761
0 | 0.541 | 0.01823 | -0.087 | 29.675
0.5 | 0.599 | 0.01858 | -0.088 | 32.226
1 | 0.657 | 0.019 | -0.088 | 34.562
1.5 | 0.715 | 0.01935 | -0.089 | 36.963
2 | 0.773 | 0.01988 | -0.089 | 38.897
2.5 | 0.831 | 0.02034 | -0.09 | 40.843
3 | 0.888 | 0.02092 | -0.091 | 42.462
3.5 | 0.945 | 0.02152 | -0.091 | 43.906
4 | 1.002 | 0.02226 | -0.092 | 45.013
4.5 | 1.058 | 0.02302 | -0.092 | 45.952
5 | 1.114 | 0.02387 | -0.092 | 46.642
5.5 | 1.169 | 0.0243 | -0.093 | 48.114
6 | 1.224 | 0.02532 | -0.093 | 48.356
6.5 | 1.264 | 0.02638 | -0.094 | 47.923
7 | 1.315 | 0.02753 | -0.094 | 47.754
7.5 | 1.363 | 0.02885 | -0.095 | 47.261
8 | 1.411 | 0.03008 | -0.095 | 46.902
8.5 | 1.458 | 0.03148 | -0.095 | 46.31
9 | 1.501 | 0.03296 | -0.096 | 45.541
9.5 | 1.572 | 0.04062 | -0.099 | 38.712
10 | 1.612 | 0.04276 | -0.1 | 37.697
10.5 | 1.648 | 0.04515 | -0.1 | 36.505
11 | 1.682 | 0.04739 | -0.1 | 35.486
11.5 | 1.712 | 0.04996 | -0.101 | 34.27
12 | 1.739 | 0.05256 | -0.101 | 33.087
12.5 | 1.76 | 0.05518 | -0.102 | 31.895
13 | 1.775 | 0.05816 | -0.102 | 30.527
13.5 | 1.552 | 0.10483 | -0.05 | 14.805
14 | 1.559 | 0.11191 | -0.049 | 13.933
14.5 | 1.562 | 0.11902 | -0.047 | 13.128
15 | 1.562 | 0.12771 | -0.045 | 12.228
15.5 | 1.558 | 0.1356 | -0.044 | 11.488
16 | 1.547 | 0.14344 | -0.045 | 10.784
16.5 | 1.53 | 0.15516 | -0.043 | 9.861
17 | 1.505 | 0.16288 | -0.043 | 9.242
17.5 | 1.476 | 0.17135 | -0.043 | 8.617
18 | 1.444 | 0.18223 | -0.041 | 7.922

## 12. Re 100k Mach 0.10 (2)
BIGFOIL.COM POLAR EXPORT
NACA64-718 a=0.5
NACA64-718 a=0.5 |  |  |  | Cl Max: | 1.399 | at alpha= | 19 | deg
XFOIL ncrit=9 |  |  |  | L/D Max: | 16.7156 | at alpha= | 15 | deg
Re: | 100000 |  |  | Cd Min: | 0.21477 | at alpha= | -20 | deg
Mach: | 0.1 |  |  | Cl=0 at alpha= | 0.5764 | deg
|  |  |  | @ Cl=0.1, Cd= | 0.058962
|  |  |  | @ Cl=0.4, Cd= | 0.079933
|  |  |  | @ Cl=0.6, Cd= | 0.09233
alpha (deg) | Cl | Cd | Cm | Cl/Cd
-20 | -0.3904 | 0.21477 | -0.0192 | -1.8178
-19.5 | -0.3662 | 0.20824 | -0.0233 | -1.7585
-19 | -0.3507 | 0.20324 | -0.0297 | -1.7255
-18.5 | -0.3311 | 0.19616 | -0.0354 | -1.6879
-18 | -0.3019 | 0.18883 | -0.0397 | -1.5988
-17.5 | -0.2924 | 0.18471 | -0.0479 | -1.583
-17 | -0.2624 | 0.17601 | -0.052 | -1.4908
-16.5 | -0.2499 | 0.1718 | -0.058 | -1.4546
-16 | -0.2114 | 0.16221 | -0.0672 | -1.3032
-15.5 | -0.1999 | 0.15733 | -0.0786 | -1.2706
-15 | -0.1504 | 0.14656 | -0.0829 | -1.0262
-14.5 | -0.1473 | 0.14054 | -0.0889 | -1.0481
-14 | -0.1229 | 0.13472 | -0.0902 | -0.91226
-13.5 | -0.1228 | 0.12906 | -0.0937 | -0.9515
-13 | -0.1006 | 0.12378 | -0.0945 | -0.81273
-12.5 | -0.1109 | 0.11853 | -0.0978 | -0.93563
-12 | -0.0811 | 0.1132 | -0.0982 | -0.71643
-11.5 | -0.0822 | 0.10774 | -0.1011 | -0.76295
-11 | -0.0978 | 0.10417 | -0.1051 | -0.93885
-10.5 | -0.0576 | 0.09768 | -0.1041 | -0.58968
-10 | -0.0745 | 0.0927 | -0.1077 | -0.80367
-9.5 | -0.0957 | 0.08854 | -0.1119 | -1.0809
-9 | -0.0364 | 0.08408 | -0.1078 | -0.43292
-8.5 | -0.2796 | 0.06081 | -0.1228 | -4.5979
-8 | -0.2748 | 0.05587 | -0.1197 | -4.9186
-7.5 | -0.3021 | 0.05165 | -0.1125 | -5.849
-7 | -0.3164 | 0.05025 | -0.1049 | -6.2965
-6.5 | -0.295 | 0.04722 | -0.1014 | -6.2474
-6 | -0.2937 | 0.04621 | -0.0948 | -6.3558
-5.5 | -0.2856 | 0.0458 | -0.0893 | -6.2358
-5 | -0.2185 | 0.04322 | -0.0913 | -5.0555
-4.5 | -0.361 | 0.05128 | -0.0732 | -7.0398
-4 | -0.329 | 0.04977 | -0.0711 | -6.6104
-3 | -0.2463 | 0.04949 | -0.0692 | -4.9768
-2.5 | -0.1914 | 0.05006 | -0.0701 | -3.8234
-2 | -0.1674 | 0.05 | -0.0671 | -3.348
-1.5 | -0.122 | 0.04938 | -0.0664 | -2.4706
-1 | -0.1005 | 0.05076 | -0.0618 | -1.9799
-0.5 | -0.059 | 0.05241 | -0.0592 | -1.1257
0 | -0.0428 | 0.05355 | -0.0539 | -0.79925
0.5 | -0.009 | 0.05491 | -0.0486 | -0.1639
1 | 0.0499 | 0.05678 | -0.0548 | 0.87883
1.5 | 0.1227 | 0.05995 | -0.0613 | 2.0467
2 | 0.1449 | 0.06138 | -0.0602 | 2.3607
2.5 | 0.2165 | 0.06549 | -0.0643 | 3.3058
3 | 0.2312 | 0.06652 | -0.0618 | 3.4756
4 | 0.3227 | 0.07271 | -0.0637 | 4.4382
4.5 | 0.3396 | 0.07455 | -0.0618 | 4.5553
5 | 0.3644 | 0.07734 | -0.061 | 4.7117
6 | 0.4561 | 0.08402 | -0.0629 | 5.4285
6.5 | 0.4783 | 0.0868 | -0.062 | 5.5104
7 | 0.5055 | 0.08994 | -0.0617 | 5.6204
7.5 | 0.5372 | 0.09316 | -0.0616 | 5.7664
8 | 0.6348 | 0.09187 | -0.0623 | 6.9098
8.5 | 0.6478 | 0.09369 | -0.0604 | 6.9143
9 | 0.7015 | 0.09472 | -0.0603 | 7.406
9.5 | 0.7503 | 0.09597 | -0.0601 | 7.8181
10 | 0.7946 | 0.0974 | -0.0597 | 8.1581
10.5 | 0.8203 | 0.09999 | -0.059 | 8.2038
11 | 0.8761 | 0.09977 | -0.0584 | 8.7812
11.5 | 0.883 | 0.10387 | -0.0577 | 8.501
12.5 | 0.9774 | 0.1029 | -0.0553 | 9.4985
14.5 | 1.2794 | 0.0777 | -0.0449 | 16.4659
15 | 1.3095 | 0.07834 | -0.043 | 16.7156
15.5 | 1.2997 | 0.08489 | -0.0422 | 15.3104
16 | 1.287 | 0.09222 | -0.0419 | 13.9558
16.5 | 1.2856 | 0.09829 | -0.0415 | 13.0797
17.5 | 1.3286 | 0.10462 | -0.0397 | 12.6993
18 | 1.3647 | 0.10622 | -0.0385 | 12.8479
18.5 | 1.3671 | 0.11286 | -0.0396 | 12.1132
19 | 1.399 | 0.1156 | -0.039 | 12.1021
19.5 | 1.3789 | 0.12551 | -0.0422 | 10.9864
20 | 1.3547 | 0.13649 | -0.0465 | 9.9253

## 13. Re 100k Mach 0.25 (1)
BIGFOIL.COM POLAR EXPORT
NACA64-718 a=0.5
NACA64-718 a=0.5 |  |  |  | Cl Max: | 1.755 | at alpha= | 12.5 | deg
JavaFoil+Calcfoil stall+Eppler ext transition |  |  |  | L/D Max: | 47.484 | at alpha= | 6 | deg
Re: | 100000 |  |  | Cd Min: | 0.01545 | at alpha= | -2 | deg
Mach: | 0.25 |  |  | Cl=0 at alpha= | -4.598 | deg
|  |  |  | @ Cl=0.1, Cd= | 0.016841
|  |  |  | @ Cl=0.4, Cd= | 0.015563
|  |  |  | @ Cl=0.6, Cd= | 0.019058
alpha (deg) | Cl | Cd | Cm | Cl/Cd
-18 | -0.327 | 0.24227 | -0.032 | -1.35
-17.5 | -0.376 | 0.23141 | -0.033 | -1.623
-17 | -0.418 | 0.24641 | -0.019 | -1.695
-16.5 | -0.457 | 0.24352 | -0.018 | -1.876
-16 | -0.492 | 0.21385 | -0.017 | -2.3
-15.5 | -0.522 | 0.18013 | -0.018 | -2.9
-15 | -0.548 | 0.16211 | -0.018 | -3.379
-14.5 | -0.568 | 0.14944 | -0.018 | -3.799
-14 | -0.582 | 0.14293 | -0.013 | -4.073
-13.5 | -0.591 | 0.12363 | -0.016 | -4.777
-13 | -0.593 | 0.11776 |  | -5.036
-12.5 | -0.59 | 0.10525 | -0.017 | -5.601
-12 | -0.58 | 0.09847 | -0.018 | -5.891
-11.5 | -0.565 | 0.09043 | -0.018 | -6.248
-11 | -0.544 | 0.0846 | -0.019 | -6.436
-10.5 | -0.519 | 0.07862 | -0.02 | -6.601
-10 | -0.489 | 0.07328 | -0.021 | -6.672
-9.5 | -0.455 | 0.06968 | -0.021 | -6.528
-9 | -0.422 | 0.06527 | -0.044 | -6.465
-8.5 | -0.381 | 0.06119 | -0.045 | -6.232
-8 | -0.339 | 0.05629 | -0.048 | -6.023
-7.5 | -0.289 | 0.05748 | -0.038 | -5.023
-7 | -0.241 | 0.05421 | -0.038 | -4.437
-6.5 | -0.192 | 0.05111 | -0.039 | -3.75
-6 | -0.142 | 0.04838 | -0.04 | -2.936
-5.5 | -0.092 | 0.0461 | -0.041 | -1.991
-5 | -0.041 | 0.04376 | -0.042 | -0.938
-4.5 | 0.01 | 0.04173 | -0.043 | 0.244
-4 | 0.076 | 0.01687 | -0.085 | 4.532
-3.5 | 0.141 | 0.01679 | -0.085 | 8.369
-3 | 0.205 | 0.0167 | -0.086 | 12.267
-2.5 | 0.269 | 0.01663 | -0.086 | 16.194
-2 | 0.335 | 0.01545 | -0.087 | 21.668
-1.5 | 0.399 | 0.01556 | -0.087 | 25.659
-1 | 0.463 | 0.01576 | -0.088 | 29.411
-0.5 | 0.528 | 0.01597 | -0.089 | 33.039
0 | 0.555 | 0.01876 | -0.089 | 29.572
0.5 | 0.614 | 0.01915 | -0.09 | 32.078
1 | 0.674 | 0.01952 | -0.09 | 34.535
1.5 | 0.734 | 0.02 | -0.091 | 36.68
2 | 0.793 | 0.02047 | -0.092 | 38.754
2.5 | 0.852 | 0.02097 | -0.092 | 40.653
3 | 0.911 | 0.02163 | -0.093 | 42.133
3.5 | 0.97 | 0.02235 | -0.093 | 43.388
4 | 1.027 | 0.02308 | -0.094 | 44.517
4.5 | 1.085 | 0.02391 | -0.094 | 45.362
5 | 1.142 | 0.02483 | -0.095 | 45.984
5.5 | 1.199 | 0.02536 | -0.095 | 47.28
6 | 1.255 | 0.02644 | -0.096 | 47.484
6.5 | 1.295 | 0.02762 | -0.096 | 46.885
7 | 1.345 | 0.02889 | -0.096 | 46.569
7.5 | 1.395 | 0.03023 | -0.097 | 46.154
8 | 1.443 | 0.03165 | -0.097 | 45.604
8.5 | 1.489 | 0.0333 | -0.098 | 44.71
9 | 1.531 | 0.03484 | -0.098 | 43.96
9.5 | 1.602 | 0.04348 | -0.101 | 36.842
10 | 1.639 | 0.04597 | -0.102 | 35.647
10.5 | 1.672 | 0.0484 | -0.102 | 34.539
11 | 1.701 | 0.05124 | -0.103 | 33.192
11.5 | 1.725 | 0.05413 | -0.103 | 31.874
12 | 1.745 | 0.05715 | -0.104 | 30.535
12.5 | 1.755 | 0.06017 | -0.104 | 29.175
13 | 1.53 | 0.10266 | -0.051 | 14.901
13.5 | 1.527 | 0.1105 | -0.048 | 13.821
14 | 1.52 | 0.11952 | -0.046 | 12.715
14.5 | 1.506 | 0.12859 | -0.045 | 11.712
15 | 1.486 | 0.13917 | -0.044 | 10.68
15.5 | 1.459 | 0.14885 | -0.043 | 9.805
16 | 1.421 | 0.15877 | -0.042 | 8.95
16.5 | 1.373 | 0.17123 | -0.038 | 8.019
17 | 1.312 | 0.18776 | -0.039 | 6.99
17.5 | 1.244 | 0.20004 | -0.038 | 6.219

## 14. Re 100k Mach 0.25 (2)
BIGFOIL.COM POLAR EXPORT
NACA64-718 a=0.5
NACA64-718 a=0.5 |  |  |  | Cl Max: | 1.3378 | at alpha= | 18 | deg
XFOIL ncrit=9 |  |  |  | L/D Max: | 15.304 | at alpha= | 14.5 | deg
Re: | 100000 |  |  | Cd Min: | 0.21737 | at alpha= | -20 | deg
Mach: | 0.25 |  |  | Cl=0 at alpha= | 0.53762 | deg
|  |  |  | @ Cl=0.1, Cd= | 0.061138
|  |  |  | @ Cl=0.4, Cd= | 0.082255
|  |  |  | @ Cl=0.6, Cd= | 0.095661
alpha (deg) | Cl | Cd | Cm | Cl/Cd
-20 | -0.3851 | 0.21737 | -0.0203 | -1.7716
-19.5 | -0.3615 | 0.21096 | -0.0254 | -1.7136
-19 | -0.3506 | 0.20771 | -0.0335 | -1.6879
-18.5 | -0.3182 | 0.19776 | -0.0378 | -1.609
-18 | -0.2909 | 0.19093 | -0.0435 | -1.5236
-17.5 | -0.2884 | 0.18888 | -0.0529 | -1.5269
-17 | -0.2542 | 0.17936 | -0.0548 | -1.4173
-16.5 | -0.2373 | 0.17511 | -0.0679 | -1.3551
-16 | -0.1808 | 0.1626 | -0.0748 | -1.1119
-15.5 | -0.1852 | 0.16012 | -0.0856 | -1.1566
-15 | -0.1334 | 0.14868 | -0.0867 | -0.89723
-14.5 | -0.1304 | 0.1431 | -0.0908 | -0.91125
-14 | -0.1122 | 0.1378 | -0.0926 | -0.81422
-13.5 | -0.1042 | 0.13172 | -0.0953 | -0.79107
-13 | -0.09 | 0.12694 | -0.0963 | -0.709
-12.5 | -0.0868 | 0.12113 | -0.0997 | -0.71659
-12 | -0.0668 | 0.11614 | -0.1008 | -0.57517
-11.5 | -0.0596 | 0.11053 | -0.1029 | -0.53922
-11 | -0.0924 | 0.10796 | -0.1092 | -0.85587
-10.5 | -0.0352 | 0.10047 | -0.1063 | -0.35035
-10 | -0.0475 | 0.09576 | -0.1102 | -0.49603
-9.5 | -0.0674 | 0.09196 | -0.1134 | -0.73293
-9 | -0.0108 | 0.08703 | -0.1107 | -0.1241
-8.5 | -0.005 | 0.08256 | -0.1114 | -0.060562
-8 | -0.2401 | 0.06111 | -0.1247 | -3.929
-7.5 | -0.2813 | 0.05466 | -0.1189 | -5.1464
-7 | -0.3205 | 0.05515 | -0.1081 | -5.8114
-6.5 | -0.2759 | 0.04963 | -0.1083 | -5.5591
-6 | -0.3335 | 0.05106 | -0.0941 | -6.5315
-5.5 | -0.2879 | 0.04804 | -0.0935 | -5.9929
-5 | -0.2802 | 0.04784 | -0.088 | -5.857
-4.5 | -0.3833 | 0.05336 | -0.0748 | -7.1833
-4 | -0.3341 | 0.05232 | -0.075 | -6.3857
-3.5 | -0.3082 | 0.05143 | -0.0718 | -5.9926
-3 | -0.2583 | 0.05144 | -0.0716 | -5.0214
-2 | -0.1791 | 0.05155 | -0.0688 | -3.4743
-1.5 | -0.1157 | 0.05173 | -0.0714 | -2.2366
-1 | -0.1112 | 0.0515 | -0.0641 | -2.1592
0 | -0.049 | 0.05458 | -0.0563 | -0.89776
0.5 | -0.0024 | 0.05726 | -0.0521 | -0.041914
1 | 0.0295 | 0.05769 | -0.0514 | 0.51135
1.5 | 0.1254 | 0.06238 | -0.0621 | 2.0103
2 | 0.143 | 0.06276 | -0.0607 | 2.2785
2.5 | 0.1717 | 0.06494 | -0.0602 | 2.644
3 | 0.2392 | 0.06868 | -0.0635 | 3.4828
3.5 | 0.2567 | 0.07028 | -0.0615 | 3.6525
4 | 0.287 | 0.07305 | -0.0611 | 3.9288
4.5 | 0.3541 | 0.07705 | -0.0639 | 4.5957
5 | 0.3718 | 0.07909 | -0.0622 | 4.701
5.5 | 0.3973 | 0.08197 | -0.0615 | 4.8469
6 | 0.428 | 0.08521 | -0.0613 | 5.0229
6.5 | 0.4851 | 0.08956 | -0.0632 | 5.4165
7 | 0.5337 | 0.09291 | -0.064 | 5.7443
7.5 | 0.5531 | 0.09582 | -0.0631 | 5.7723
8.5 | 0.6478 | 0.0955 | -0.0604 | 6.7832
9 | 0.691 | 0.09744 | -0.0601 | 7.0915
9.5 | 0.7348 | 0.09934 | -0.0599 | 7.3968
10 | 0.7781 | 0.10119 | -0.0596 | 7.6895
10.5 | 0.8232 | 0.10267 | -0.0591 | 8.0179
11 | 0.8698 | 0.1035 | -0.0584 | 8.4039
11.5 | 0.8773 | 0.10791 | -0.0579 | 8.1299
12.5 | 0.9726 | 0.10746 | -0.0553 | 9.0508
13.5 | 1.0974 | 0.10035 | -0.0504 | 10.9357
14.5 | 1.2762 | 0.08339 | -0.0426 | 15.304
15 | 1.2788 | 0.08845 | -0.0415 | 14.4579
15.5 | 1.2718 | 0.09512 | -0.0411 | 13.3705
16 | 1.2678 | 0.10185 | -0.041 | 12.4477
16.5 | 1.2786 | 0.10676 | -0.0406 | 11.9764
17 | 1.2975 | 0.11084 | -0.04 | 11.7061
17.5 | 1.3157 | 0.11531 | -0.0399 | 11.4101
18 | 1.3378 | 0.11937 | -0.0397 | 11.2072
18.5 | 1.3209 | 0.12956 | -0.0432 | 10.1953
19 | 1.3048 | 0.13988 | -0.0475 | 9.328
19.5 | 1.3027 | 0.14806 | -0.0509 | 8.7985
20 | 1.2507 | 0.16589 | -0.0614 | 7.5393

## 15. Re 100k Mach 0.50 (1)
BIGFOIL.COM POLAR EXPORT
NACA64-718 a=0.5
NACA64-718 a=0.5 |  |  |  | Cl Max: | 1.67 | at alpha= | 9.5 | deg
JavaFoil+Calcfoil stall+Eppler ext transition |  |  |  | L/D Max: | 42.52 | at alpha= | 6 | deg
Re: | 100000 |  |  | Cd Min: | 0.0172 | at alpha= | -1.5 | deg
Mach: | 0.5 |  |  | Cl=0 at alpha= | -4.5982 | deg
|  |  |  | @ Cl=0.1, Cd= | 0.033646
|  |  |  | @ Cl=0.4, Cd= | 0.01782
|  |  |  | @ Cl=0.6, Cd= | 0.018976
alpha (deg) | Cl | Cd | Cm | Cl/Cd
-20 | -0.884 | 0.34975 | -0.043 | -2.528
-19.5 | -0.856 | 0.34245 | -0.043 | -2.499
-19 | -0.828 | 0.34995 | -0.044 | -2.365
-18.5 | -0.799 | 0.32923 | -0.044 | -2.428
-18 | -0.77 | 0.31355 | -0.043 | -2.456
-17.5 | -0.741 | 0.30644 | -0.042 | -2.417
-17 | -0.712 | 0.29239 | -0.042 | -2.435
-16.5 | -0.684 | 0.29099 | -0.043 | -2.349
-16 | -0.655 | 0.27145 | -0.043 | -2.414
-15.5 | -0.627 | 0.2666 | -0.043 | -2.351
-15 | -0.597 | 0.27271 | -0.041 | -2.188
-14.5 | -0.568 | 0.26238 | -0.04 | -2.165
-14 | -0.539 | 0.25712 | -0.04 | -2.098
-13.5 | -0.511 | 0.25307 | -0.04 | -2.019
-13 | -0.482 | 0.23974 | -0.041 | -2.012
-12.5 | -0.454 | 0.23688 | -0.041 | -1.916
-12 | -0.425 | 0.23177 | -0.041 | -1.834
-11.5 | -0.396 | 0.2126 | -0.037 | -1.86
-11 | -0.367 | 0.19776 | -0.038 | -1.855
-10.5 | -0.338 | 0.19808 | -0.038 | -1.708
-10 | -0.31 | 0.16523 | -0.041 | -1.877
-9.5 | -0.28 | 0.12467 | -0.021 | -2.246
-9 | -0.251 | 0.12137 | -0.021 | -2.072
-8.5 | -0.354 | 0.07476 | -0.015 | -4.739
-8 | -0.341 | 0.06574 | -0.016 | -5.187
-7.5 | -0.304 | 0.05892 | -0.022 | -5.168
-7 | -0.26 | 0.05699 | -0.048 | -4.564
-6.5 | -0.208 | 0.05601 | -0.042 | -3.718
-6 | -0.155 | 0.05268 | -0.042 | -2.95
-5.5 | -0.101 | 0.04912 | -0.043 | -2.057
-5 | -0.045 | 0.04649 | -0.044 | -0.975
-4.5 | 0.011 | 0.04423 | -0.046 | 0.255
-4 | 0.069 | 0.04209 | -0.047 | 1.63
-3.5 | 0.157 | 0.01812 | -0.094 | 8.642
-3 | 0.228 | 0.01804 | -0.095 | 12.666
-2.5 | 0.301 | 0.0181 | -0.096 | 16.608
-2 | 0.374 | 0.01817 | -0.096 | 20.602
-1.5 | 0.446 | 0.0172 | -0.097 | 25.938
-1 | 0.518 | 0.01736 | -0.098 | 29.846
-0.5 | 0.59 | 0.01768 | -0.098 | 33.364
0 | 0.616 | 0.02105 | -0.099 | 29.287
0.5 | 0.683 | 0.02152 | -0.1 | 31.759
1 | 0.75 | 0.0221 | -0.1 | 33.915
1.5 | 0.816 | 0.02274 | -0.101 | 35.88
2 | 0.881 | 0.02355 | -0.102 | 37.412
2.5 | 0.946 | 0.02438 | -0.102 | 38.817
3 | 1.011 | 0.0252 | -0.103 | 40.113
3.5 | 1.075 | 0.02622 | -0.103 | 41.012
4 | 1.139 | 0.02733 | -0.104 | 41.7
4.5 | 1.203 | 0.02848 | -0.104 | 42.237
5 | 1.266 | 0.02988 | -0.105 | 42.385
5.5 | 1.329 | 0.03135 | -0.105 | 42.402
6 | 1.392 | 0.03273 | -0.106 | 42.52
6.5 | 1.426 | 0.03413 | -0.106 | 41.774
7 | 1.477 | 0.03596 | -0.106 | 41.08
7.5 | 1.525 | 0.03805 | -0.107 | 40.083
8 | 1.567 | 0.04033 | -0.107 | 38.866
8.5 | 1.636 | 0.0527 | -0.111 | 31.048
9 | 1.661 | 0.05654 | -0.111 | 29.384
9.5 | 1.67 | 0.06097 | -0.112 | 27.394
10 | 1.44 | 0.08006 | -0.054 | 17.99
10.5 | 1.389 | 0.09068 | -0.049 | 15.317
11 | 1.226 | 0.10985 | -0.041 | 11.161
11.5 | 0.895 | 0.16755 | -0.036 | 5.344
12 | 0.923 | 0.18501 | -0.045 | 4.988
12.5 | 0.95 | 0.20488 | -0.047 | 4.635
13 | 0.977 | 0.224 | -0.053 | 4.363
13.5 | 1.004 | 0.22865 | -0.054 | 4.39
14 | 1.032 | 0.25934 | -0.059 | 3.979
14.5 | 1.059 | 0.26062 | -0.061 | 4.062

## 16. Re 100k Mach 0.50 (2)
BIGFOIL.COM POLAR EXPORT
NACA64-718 a=0.5
NACA64-718 a=0.5 |  |  |  | Cl Max: | 1.1375 | at alpha= | 15.5 | deg
XFOIL ncrit=9 |  |  |  | L/D Max: | 8.215 | at alpha= | 14.5 | deg
Re: | 100000 |  |  | Cd Min: | 0.2623 | at alpha= | 20 | deg
Mach: | 0.5 |  |  | Cl=0 at alpha= | 1.2744 | deg
|  |  |  | @ Cl=0.1, Cd= | 0.068169
|  |  |  | @ Cl=0.4, Cd= | 0.089269
|  |  |  | @ Cl=0.6, Cd= | 0.10017
alpha (deg) | Cl | Cd | Cm | Cl/Cd
-9 | 0.076 | 0.09879 | -0.1236 | 0.76931
-8.5 | 0.0655 | 0.09582 | -0.124 | 0.68357
-8 | -0.0349 | 0.07941 | -0.1383 | -0.43949
-7.5 | -0.0522 | 0.07743 | -0.1335 | -0.67416
-7 | -0.1146 | 0.07363 | -0.1292 | -1.5564
-6.5 | -0.221 | 0.07674 | -0.1113 | -2.8799
-6 | -0.294 | 0.07239 | -0.1039 | -4.0613
-5.5 | -0.3401 | 0.06656 | -0.1001 | -5.1097
-5 | -0.3743 | 0.0652 | -0.0912 | -5.7408
-4 | -0.4368 | 0.06577 | -0.0786 | -6.6413
-3.5 | -0.4116 | 0.06224 | -0.0763 | -6.6131
-2.5 | -0.2955 | 0.05965 | -0.0773 | -4.9539
-2 | -0.2664 | 0.05839 | -0.0733 | -4.5624
-1.5 | -0.1884 | 0.05953 | -0.0753 | -3.1648
-1 | -0.1735 | 0.05858 | -0.0701 | -2.9618
-0.5 | -0.1039 | 0.05947 | -0.0721 | -1.7471
0 | -0.0898 | 0.05919 | -0.0658 | -1.5171
0.5 | -0.0348 | 0.06217 | -0.0623 | -0.55976
1 | -0.027 | 0.06259 | -0.0545 | -0.43138
1.5 | 0.0222 | 0.06557 | -0.0485 | 0.33857
2 | 0.0724 | 0.06664 | -0.0532 | 1.0864
2.5 | 0.1197 | 0.06926 | -0.057 | 1.7283
3 | 0.205 | 0.07431 | -0.063 | 2.7587
3.5 | 0.2279 | 0.07578 | -0.0617 | 3.0074
4.5 | 0.298 | 0.08186 | -0.0618 | 3.6404
5 | 0.3623 | 0.08648 | -0.0641 | 4.1894
5.5 | 0.4092 | 0.08995 | -0.0648 | 4.5492
6 | 0.4482 | 0.09322 | -0.0648 | 4.808
6.5 | 0.4766 | 0.09634 | -0.0643 | 4.9471
7 | 0.5305 | 0.09516 | -0.0621 | 5.5748
7.5 | 0.5702 | 0.09817 | -0.062 | 5.8083
8 | 0.6138 | 0.1011 | -0.0621 | 6.0712
8.5 | 0.6609 | 0.10388 | -0.0621 | 6.3621
9 | 0.7092 | 0.10663 | -0.062 | 6.651
9.5 | 0.7236 | 0.11112 | -0.0619 | 6.5119
10 | 0.7557 | 0.11478 | -0.062 | 6.5839
10.5 | 0.7978 | 0.1177 | -0.0618 | 6.7782
11 | 0.8507 | 0.11953 | -0.0612 | 7.117
11.5 | 0.8605 | 0.12513 | -0.0619 | 6.8768
12 | 0.9063 | 0.12703 | -0.0611 | 7.1345
12.5 | 0.9284 | 0.13173 | -0.0616 | 7.0477
13 | 0.9642 | 0.13459 | -0.0612 | 7.164
13.5 | 0.9855 | 0.13958 | -0.0619 | 7.0605
14 | 1.0427 | 0.1382 | -0.0589 | 7.5449
14.5 | 1.1059 | 0.13462 | -0.0544 | 8.215
15 | 1.1206 | 0.14037 | -0.0555 | 7.9832
15.5 | 1.1375 | 0.14614 | -0.0567 | 7.7836
16 | 1.1055 | 0.1618 | -0.0654 | 6.8325
16.5 | 1.085 | 0.17684 | -0.074 | 6.1355
17 | 1.0812 | 0.18927 | -0.0809 | 5.7125
17.5 | 1.0775 | 0.20275 | -0.0887 | 5.3144
18 | 1.0741 | 0.21697 | -0.0972 | 4.9505
18.5 | 1.0774 | 0.23018 | -0.1051 | 4.6807
19 | 1.1001 | 0.23755 | -0.1085 | 4.631
19.5 | 1.1085 | 0.25035 | -0.116 | 4.4278
20 | 1.1194 | 0.2623 | -0.1229 | 4.2676

## 17. Re 250k Mach 0.00 (1)
BIGFOIL.COM POLAR EXPORT
NACA64-718 a=0.5
NACA64-718 a=0.5 |  |  |  | Cl Max: | 1.813 | at alpha= | 14.5 | deg
JavaFoil+Calcfoil stall+Eppler ext transition |  |  |  | L/D Max: | 75.741 | at alpha= | 6 | deg
Re: | 250000 |  |  | Cd Min: | 0.01075 | at alpha= | -2 | deg
Mach: | 0 |  |  | Cl=0 at alpha= | -4.5984 | deg
|  |  |  | @ Cl=0.1, Cd= | 0.012683
|  |  |  | @ Cl=0.4, Cd= | 0.010879
|  |  |  | @ Cl=0.6, Cd= | 0.012323
alpha (deg) | Cl | Cd | Cm | Cl/Cd
-20 | -0.64 | 0.20725 | -0.032 | -3.086
-19.5 | -0.649 | 0.20253 | -0.017 | -3.205
-19 | -0.665 | 0.19075 | -0.033 | -3.489
-18.5 | -0.673 | 0.18209 | -0.017 | -3.693
-18 | -0.682 | 0.17198 | -0.017 | -3.967
-17.5 | -0.691 | 0.15826 | -0.019 | -4.363
-17 | -0.697 | 0.15134 | -0.015 | -4.603
-16.5 | -0.701 | 0.14425 | -0.016 | -4.859
-16 | -0.703 | 0.13512 | -0.015 | -5.2
-15.5 | -0.702 | 0.12469 | -0.018 | -5.63
-15 | -0.698 | 0.11737 | -0.018 | -5.951
-14.5 | -0.692 | 0.11073 | -0.019 | -6.249
-14 | -0.682 | 0.10439 | -0.019 | -6.536
-13.5 | -0.669 | 0.0996 | -0.018 | -6.721
-13 | -0.659 | 0.09447 | -0.039 | -6.979
-12.5 | -0.64 | 0.08882 | -0.04 | -7.208
-12 | -0.611 | 0.08397 | -0.02 | -7.274
-11.5 | -0.591 | 0.07935 | -0.042 | -7.453
-11 | -0.563 | 0.0732 | -0.044 | -7.694
-10.5 | -0.532 | 0.06845 | -0.045 | -7.766
-10 | -0.498 | 0.06317 | -0.048 | -7.881
-9.5 | -0.46 | 0.05923 | -0.049 | -7.773
-9 | -0.466 | 0.02781 | -0.071 | -16.744
-8.5 | -0.437 | 0.01997 | -0.076 | -21.866
-8 | -0.395 | 0.01697 | -0.079 | -23.25
-7.5 | -0.282 | 0.0504 | -0.04 | -5.591
-7 | -0.235 | 0.04752 | -0.042 | -4.94
-6.5 | -0.187 | 0.04523 | -0.042 | -4.13
-6 | -0.171 | 0.01306 | -0.084 | -13.117
-5.5 | -0.111 | 0.01333 | -0.084 | -8.295
-5 | -0.049 | 0.01311 | -0.085 | -3.764
-4.5 | 0.012 | 0.0129 | -0.085 | 0.946
-4 | 0.074 | 0.01275 | -0.085 | 5.813
-3.5 | 0.136 | 0.01259 | -0.086 | 10.817
-3 | 0.198 | 0.01248 | -0.086 | 15.903
-2.5 | 0.261 | 0.01244 | -0.087 | 20.973
-2 | 0.324 | 0.01075 | -0.087 | 30.169
-1.5 | 0.387 | 0.01085 | -0.088 | 35.62
-1 | 0.449 | 0.01099 | -0.088 | 40.846
-0.5 | 0.511 | 0.01113 | -0.089 | 45.899
0 | 0.553 | 0.01214 | -0.09 | 45.525
0.5 | 0.612 | 0.01237 | -0.09 | 49.462
1 | 0.67 | 0.01266 | -0.091 | 52.945
1.5 | 0.729 | 0.01296 | -0.091 | 56.303
2 | 0.788 | 0.01331 | -0.092 | 59.227
2.5 | 0.847 | 0.01361 | -0.092 | 62.207
3 | 0.905 | 0.014 | -0.093 | 64.631
3.5 | 0.963 | 0.01442 | -0.093 | 66.766
4 | 1.02 | 0.01488 | -0.094 | 68.549
4.5 | 1.077 | 0.01535 | -0.094 | 70.167
5 | 1.134 | 0.01588 | -0.095 | 71.374
5.5 | 1.19 | 0.01585 | -0.095 | 75.075
6 | 1.247 | 0.01646 | -0.096 | 75.741
6.5 | 1.288 | 0.01711 | -0.096 | 75.238
7 | 1.338 | 0.01789 | -0.097 | 74.825
7.5 | 1.388 | 0.01869 | -0.097 | 74.227
8 | 1.436 | 0.01954 | -0.098 | 73.497
8.5 | 1.483 | 0.02042 | -0.098 | 72.637
9 | 1.528 | 0.02146 | -0.098 | 71.2
9.5 | 1.569 | 0.02255 | -0.099 | 69.58
10 | 1.614 | 0.03492 | -0.1 | 46.224
10.5 | 1.652 | 0.03701 | -0.1 | 44.62
11 | 1.686 | 0.0389 | -0.101 | 43.336
11.5 | 1.717 | 0.04102 | -0.101 | 41.863
12 | 1.745 | 0.04311 | -0.101 | 40.488
12.5 | 1.768 | 0.04529 | -0.102 | 39.034
13 | 1.786 | 0.04779 | -0.102 | 37.373
13.5 | 1.799 | 0.05041 | -0.103 | 35.692
14 | 1.808 | 0.0533 | -0.103 | 33.929
14.5 | 1.813 | 0.05607 | -0.103 | 32.339
15 | 1.813 | 0.05928 | -0.104 | 30.586
15.5 | 1.809 | 0.06252 | -0.104 | 28.927
16 | 1.795 | 0.06612 | -0.104 | 27.153
16.5 | 1.773 | 0.07127 | -0.104 | 24.872
17 | 1.74 | 0.07701 | -0.104 | 22.597
17.5 | 1.507 | 0.15015 | -0.052 | 10.036
18 | 1.48 | 0.15914 | -0.053 | 9.3
18.5 | 1.447 | 0.16727 | -0.05 | 8.651
19 | 1.414 | 0.17775 | -0.051 | 7.956
19.5 | 1.378 | 0.18952 | -0.05 | 7.271

## 18. Re 250k Mach 0.00 (2)
BIGFOIL.COM POLAR EXPORT
NACA64-718 a=0.5
NACA64-718 a=0.5 |  |  |  | Cl Max: | 1.483 | at alpha= | 10.5 | deg
XFOIL ncrit=9 |  |  |  | L/D Max: | 71.1084 | at alpha= | 9.5 | deg
Re: | 250000 |  |  | Cd Min: | 0.13921 | at alpha= | -14.5 | deg
Mach: | 0 |  |  | Cl=0 at alpha= | -4.8128 | deg
|  |  |  | @ Cl=0.1, Cd= | 0.01624
|  |  |  | @ Cl=0.4, Cd= | 0.015424
|  |  |  | @ Cl=0.6, Cd= | 0.016071
alpha (deg) | Cl | Cd | Cm | Cl/Cd
-14.5 | -0.2226 | 0.13921 | -0.0589 | -1.599
-14 | -0.2171 | 0.13153 | -0.0627 | -1.6506
-13.5 | -0.2396 | 0.12128 | -0.0712 | -1.9756
-13 | -0.1942 | 0.11862 | -0.0691 | -1.6372
-12.5 | -0.2212 | 0.1077 | -0.0777 | -2.0539
-12 | -0.1864 | 0.1037 | -0.0772 | -1.7975
-11.5 | -0.1736 | 0.09805 | -0.0797 | -1.7705
-11 | -0.2066 | 0.08563 | -0.0887 | -2.4127
-10.5 | -0.1806 | 0.08173 | -0.0888 | -2.2097
-10 | -0.1844 | 0.07416 | -0.093 | -2.4865
-9.5 | -0.4183 | 0.04131 | -0.1038 | -10.1259
-9 | -0.3949 | 0.0353 | -0.1027 | -11.187
-8.5 | -0.3633 | 0.03099 | -0.1012 | -11.7231
-8 | -0.3214 | 0.02755 | -0.1005 | -11.6661
-7.5 | -0.2742 | 0.02507 | -0.0998 | -10.9374
-7 | -0.2242 | 0.02324 | -0.0994 | -9.6472
-6.5 | -0.1728 | 0.02138 | -0.0995 | -8.0823
-6 | -0.1207 | 0.02017 | -0.0992 | -5.9841
-5.5 | -0.0681 | 0.01936 | -0.0989 | -3.5176
-5 | -0.0191 | 0.01827 | -0.0986 | -1.0454
-4.5 | 0.0319 | 0.01739 | -0.0982 | 1.8344
-4 | 0.0842 | 0.01669 | -0.098 | 5.0449
-3.5 | 0.1298 | 0.01539 | -0.0978 | 8.434
-3 | 0.1788 | 0.01477 | -0.0973 | 12.1056
-2.5 | 0.2351 | 0.01481 | -0.0973 | 15.8744
-2 | 0.288 | 0.01512 | -0.0971 | 19.0476
-1.5 | 0.3413 | 0.01533 | -0.0969 | 22.2635
-1 | 0.3965 | 0.01541 | -0.0967 | 25.73
-0.5 | 0.4509 | 0.01563 | -0.0967 | 28.8484
0 | 0.5027 | 0.01594 | -0.0967 | 31.537
0.5 | 0.5585 | 0.01602 | -0.097 | 34.8627
1 | 0.616 | 0.01609 | -0.0975 | 38.2846
1.5 | 0.6595 | 0.01669 | -0.0961 | 39.5147
2 | 0.7055 | 0.01688 | -0.0943 | 41.795
2.5 | 0.7551 | 0.01691 | -0.0926 | 44.6541
3 | 0.8402 | 0.01747 | -0.0994 | 48.0939
3.5 | 0.8838 | 0.01846 | -0.0992 | 47.8765
4 | 0.9364 | 0.01888 | -0.0994 | 49.5975
4.5 | 0.9965 | 0.01906 | -0.1005 | 52.2823
5 | 1.0181 | 0.02099 | -0.0968 | 48.504
5.5 | 1.0733 | 0.0212 | -0.0972 | 50.6274
6 | 1.1412 | 0.02093 | -0.0992 | 54.5246
6.5 | 1.1506 | 0.02307 | -0.0938 | 49.8743
7 | 1.2176 | 0.02266 | -0.0956 | 53.7335
7.5 | 1.2477 | 0.02374 | -0.0926 | 52.5569
8 | 1.3088 | 0.02309 | -0.0933 | 56.6825
8.5 | 1.361 | 0.02236 | -0.0925 | 60.8676
9 | 1.446 | 0.02049 | -0.0962 | 70.571
9.5 | 1.4627 | 0.02057 | -0.0902 | 71.1084
10 | 1.4759 | 0.02083 | -0.0841 | 70.8545
10.5 | 1.483 | 0.02207 | -0.0783 | 67.1953
11 | 1.4717 | 0.02492 | -0.0719 | 59.057
11.5 | 1.4706 | 0.02777 | -0.0671 | 52.9564
12 | 1.4601 | 0.03173 | -0.0624 | 46.0164
12.5 | 1.4488 | 0.0362 | -0.0582 | 40.0221
13 | 1.428 | 0.04193 | -0.0541 | 34.0568
13.5 | 1.4039 | 0.04867 | -0.0508 | 28.8453
14 | 1.3806 | 0.05598 | -0.0485 | 24.6624
14.5 | 1.3602 | 0.06354 | -0.047 | 21.407
15 | 1.3429 | 0.07122 | -0.0462 | 18.8557
15.5 | 1.3289 | 0.07891 | -0.046 | 16.8407

## 19. Re 250k Mach 0.10 (1)
BIGFOIL.COM POLAR EXPORT
NACA64-718 a=0.5
NACA64-718 a=0.5 |  |  |  | Cl Max: | 1.806 | at alpha= | 14.5 | deg
JavaFoil+Calcfoil stall+Eppler ext transition |  |  |  | L/D Max: | 75.369 | at alpha= | 6 | deg
Re: | 250000 |  |  | Cd Min: | 0.01078 | at alpha= | -2 | deg
Mach: | 0.1 |  |  | Cl=0 at alpha= | -4.5968 | deg
|  |  |  | @ Cl=0.1, Cd= | 0.012708
|  |  |  | @ Cl=0.4, Cd= | 0.010907
|  |  |  | @ Cl=0.6, Cd= | 0.012363
alpha (deg) | Cl | Cd | Cm | Cl/Cd
-20 | -0.592 | 0.21008 | -0.032 | -2.819
-19.5 | -0.609 | 0.20758 | -0.033 | -2.934
-19 | -0.625 | 0.19347 | -0.033 | -3.229
-18.5 | -0.635 | 0.18756 | -0.018 | -3.387
-18 | -0.648 | 0.17679 | -0.018 | -3.667
-17.5 | -0.664 | 0.16512 | -0.034 | -4.022
-17 | -0.669 | 0.15055 | -0.018 | -4.446
-16.5 | -0.677 | 0.14671 | -0.017 | -4.612
-16 | -0.682 | 0.13735 | -0.016 | -4.962
-15.5 | -0.684 | 0.12639 | -0.018 | -5.411
-15 | -0.683 | 0.11872 | -0.018 | -5.754
-14.5 | -0.679 | 0.11201 | -0.018 | -6.065
-14 | -0.672 | 0.10521 | -0.019 | -6.388
-13.5 | -0.661 | 0.10078 | -0.017 | -6.562
-13 | -0.653 | 0.09543 | -0.039 | -6.841
-12.5 | -0.635 | 0.09068 | -0.04 | -7.008
-12 | -0.614 | 0.08543 | -0.041 | -7.186
-11.5 | -0.589 | 0.0804 | -0.042 | -7.331
-11 | -0.562 | 0.07398 | -0.044 | -7.596
-10.5 | -0.531 | 0.06913 | -0.045 | -7.682
-10 | -0.498 | 0.06396 | -0.047 | -7.782
-9.5 | -0.462 | 0.05894 | -0.05 | -7.836
-9 | -0.461 | 0.03074 | -0.07 | -14.998
-8.5 | -0.435 | 0.02106 | -0.076 | -20.645
-8 | -0.395 | 0.01737 | -0.079 | -22.716
-7.5 | -0.283 | 0.05056 | -0.04 | -5.595
-7 | -0.236 | 0.04789 | -0.042 | -4.922
-6.5 | -0.188 | 0.04503 | -0.042 | -4.165
-6 | -0.172 | 0.01268 | -0.084 | -13.571
-5.5 | -0.111 | 0.01337 | -0.084 | -8.308
-5 | -0.05 | 0.01314 | -0.085 | -3.775
-4.5 | 0.012 | 0.01297 | -0.085 | 0.946
-4 | 0.074 | 0.01277 | -0.086 | 5.83
-3.5 | 0.137 | 0.01262 | -0.086 | 10.85
-3 | 0.199 | 0.01251 | -0.087 | 15.947
-2.5 | 0.262 | 0.01247 | -0.087 | 21.022
-2 | 0.326 | 0.01078 | -0.088 | 30.231
-1.5 | 0.388 | 0.01088 | -0.088 | 35.687
-1 | 0.451 | 0.01102 | -0.089 | 40.935
-0.5 | 0.514 | 0.01116 | -0.089 | 46.011
0 | 0.555 | 0.01219 | -0.09 | 45.541
0.5 | 0.615 | 0.01242 | -0.09 | 49.472
1 | 0.674 | 0.01272 | -0.091 | 52.935
1.5 | 0.733 | 0.01303 | -0.092 | 56.253
2 | 0.792 | 0.01338 | -0.092 | 59.171
2.5 | 0.85 | 0.01373 | -0.093 | 61.951
3 | 0.909 | 0.01408 | -0.093 | 64.535
3.5 | 0.967 | 0.0145 | -0.094 | 66.675
4 | 1.025 | 0.01497 | -0.094 | 68.445
4.5 | 1.082 | 0.01549 | -0.095 | 69.852
5 | 1.139 | 0.01603 | -0.095 | 71.055
5.5 | 1.196 | 0.01598 | -0.096 | 74.84
6 | 1.252 | 0.01661 | -0.096 | 75.369
6.5 | 1.293 | 0.01729 | -0.097 | 74.788
7 | 1.344 | 0.01804 | -0.097 | 74.521
7.5 | 1.394 | 0.01886 | -0.098 | 73.894
8 | 1.442 | 0.01972 | -0.098 | 73.112
8.5 | 1.489 | 0.02065 | -0.098 | 72.133
9 | 1.533 | 0.02167 | -0.099 | 70.749
9.5 | 1.58 | 0.03364 | -0.1 | 46.979
10 | 1.62 | 0.03538 | -0.1 | 45.775
10.5 | 1.656 | 0.03748 | -0.101 | 44.195
11 | 1.69 | 0.03947 | -0.101 | 42.815
11.5 | 1.721 | 0.0416 | -0.102 | 41.366
12 | 1.748 | 0.04375 | -0.102 | 39.952
12.5 | 1.769 | 0.04599 | -0.102 | 38.462
13 | 1.785 | 0.04856 | -0.103 | 36.763
13.5 | 1.797 | 0.05131 | -0.103 | 35.018
14 | 1.804 | 0.0543 | -0.104 | 33.218
14.5 | 1.806 | 0.05706 | -0.104 | 31.642
15 | 1.803 | 0.06034 | -0.104 | 29.874
15.5 | 1.794 | 0.0639 | -0.104 | 28.081
16 | 1.778 | 0.06787 | -0.105 | 26.192
16.5 | 1.547 | 0.13438 | -0.065 | 11.516
17 | 1.513 | 0.14463 | -0.057 | 10.46
17.5 | 1.482 | 0.15225 | -0.055 | 9.736
18 | 1.447 | 0.16049 | -0.05 | 9.016
18.5 | 1.412 | 0.17151 | -0.051 | 8.232
19 | 1.373 | 0.17933 | -0.051 | 7.656
19.5 | 1.332 | 0.19195 | -0.051 | 6.94

## 20. Re 250k Mach 0.10 (2)
BIGFOIL.COM POLAR EXPORT
NACA64-718 a=0.5
NACA64-718 a=0.5 |  |  |  | Cl Max: | 1.4736 | at alpha= | 10 | deg
XFOIL ncrit=9 |  |  |  | L/D Max: | 71.3421 | at alpha= | 9.5 | deg
Re: | 250000 |  |  | Cd Min: | 0.13978 | at alpha= | -14.5 | deg
Mach: | 0.1 |  |  | Cl=0 at alpha= | -4.8152 | deg
|  |  |  | @ Cl=0.1, Cd= | 0.016472
|  |  |  | @ Cl=0.4, Cd= | 0.015499
|  |  |  | @ Cl=0.6, Cd= | 0.016224
alpha (deg) | Cl | Cd | Cm | Cl/Cd
-14.5 | -0.22 | 0.13978 | -0.059 | -1.5739
-14 | -0.2148 | 0.1321 | -0.0629 | -1.626
-13 | -0.1909 | 0.11923 | -0.0692 | -1.6011
-12.5 | -0.2165 | 0.10853 | -0.0779 | -1.9948
-12 | -0.1816 | 0.10445 | -0.0773 | -1.7386
-11.5 | -0.1691 | 0.09877 | -0.0798 | -1.7121
-11 | -0.1989 | 0.08681 | -0.0886 | -2.2912
-10.5 | -0.173 | 0.08281 | -0.0887 | -2.0891
-9.5 | -0.414 | 0.04181 | -0.1054 | -9.9019
-9 | -0.3909 | 0.03629 | -0.1039 | -10.7716
-8.5 | -0.3616 | 0.03177 | -0.1024 | -11.3818
-8 | -0.3215 | 0.02812 | -0.1016 | -11.4331
-7.5 | -0.275 | 0.02546 | -0.1008 | -10.8013
-7 | -0.225 | 0.02376 | -0.1003 | -9.4697
-6.5 | -0.1736 | 0.02162 | -0.1003 | -8.0296
-6 | -0.1212 | 0.02036 | -0.1 | -5.9528
-5.5 | -0.0685 | 0.01953 | -0.0997 | -3.5074
-5 | -0.019 | 0.01841 | -0.0993 | -1.032
-4.5 | 0.0324 | 0.01753 | -0.0988 | 1.8483
-4 | 0.0844 | 0.01685 | -0.0986 | 5.0089
-3.5 | 0.1314 | 0.01571 | -0.0984 | 8.3641
-3 | 0.1796 | 0.01484 | -0.0978 | 12.1024
-2.5 | 0.2363 | 0.0149 | -0.0978 | 15.8591
-2 | 0.2885 | 0.01524 | -0.0976 | 18.9304
-1.5 | 0.3427 | 0.01542 | -0.0974 | 22.2244
-1 | 0.3986 | 0.01549 | -0.0972 | 25.7327
-0.5 | 0.4512 | 0.01584 | -0.097 | 28.4848
0 | 0.5045 | 0.01609 | -0.0971 | 31.3549
0.5 | 0.5613 | 0.01613 | -0.0975 | 34.7985
1 | 0.619 | 0.01627 | -0.0979 | 38.0455
1.5 | 0.661 | 0.01692 | -0.0964 | 39.0662
2 | 0.709 | 0.01705 | -0.0948 | 41.5836
2.5 | 0.7589 | 0.01707 | -0.0931 | 44.4581
3 | 0.838 | 0.01798 | -0.0992 | 46.6073
3.5 | 0.8849 | 0.01873 | -0.0991 | 47.2451
4 | 0.9401 | 0.01907 | -0.0996 | 49.2973
4.5 | 0.9968 | 0.01949 | -0.1002 | 51.1442
5 | 1.0162 | 0.02143 | -0.0962 | 47.4195
5.5 | 1.0769 | 0.02144 | -0.0972 | 50.2285
6 | 1.1471 | 0.02119 | -0.0995 | 54.134
6.5 | 1.1476 | 0.02358 | -0.0928 | 48.6684
7 | 1.2224 | 0.02292 | -0.0955 | 53.3333
7.5 | 1.2066 | 0.02562 | -0.0866 | 47.096
8 | 1.312 | 0.0234 | -0.0929 | 56.0684
8.5 | 1.332 | 0.02385 | -0.0877 | 55.8491
9 | 1.4366 | 0.02126 | -0.0938 | 67.5729
9.5 | 1.4725 | 0.02064 | -0.0902 | 71.3421
10 | 1.4736 | 0.02139 | -0.0826 | 68.892
10.5 | 1.4651 | 0.0235 | -0.0755 | 62.3447
11 | 1.4581 | 0.02639 | -0.0698 | 55.252
11.5 | 1.4656 | 0.02879 | -0.0658 | 50.9066
12 | 1.4499 | 0.03332 | -0.061 | 43.5144
12.5 | 1.4409 | 0.03775 | -0.057 | 38.1695
13 | 1.4206 | 0.04356 | -0.0531 | 32.6125
13.5 | 1.3965 | 0.05045 | -0.05 | 27.6809
14 | 1.3731 | 0.0579 | -0.0478 | 23.715
14.5 | 1.354 | 0.06545 | -0.0465 | 20.6875
15 | 1.3368 | 0.07323 | -0.0458 | 18.2548

## 21. Re 250k Mach 0.25 (1)
BIGFOIL.COM POLAR EXPORT
NACA64-718 a=0.5
NACA64-718 a=0.5 |  |  |  | Cl Max: | 1.769 | at alpha= | 13 | deg
JavaFoil+Calcfoil stall+Eppler ext transition |  |  |  | L/D Max: | 73.521 | at alpha= | 6 | deg
Re: | 250000 |  |  | Cd Min: | 0.01096 | at alpha= | -2 | deg
Mach: | 0.25 |  |  | Cl=0 at alpha= | -4.6016 | deg
|  |  |  | @ Cl=0.1, Cd= | 0.012947
|  |  |  | @ Cl=0.4, Cd= | 0.011082
|  |  |  | @ Cl=0.6, Cd= | 0.012687
alpha (deg) | Cl | Cd | Cm | Cl/Cd
-18 | -0.327 | 0.20413 | -0.033 | -1.604
-17.5 | -0.376 | 0.19616 | -0.034 | -1.917
-17 | -0.42 | 0.18057 | -0.034 | -2.325
-16.5 | -0.46 | 0.17122 | -0.035 | -2.684
-16 | -0.495 | 0.1551 | -0.035 | -3.19
-15.5 | -0.522 | 0.14857 | -0.02 | -3.516
-15 | -0.551 | 0.13707 | -0.036 | -4.021
-14.5 | -0.568 | 0.12528 | -0.019 | -4.533
-14 | -0.582 | 0.12022 | -0.017 | -4.842
-13.5 | -0.591 | 0.10735 | -0.018 | -5.502
-13 | -0.593 | 0.10257 | -0.016 | -5.782
-12.5 | -0.59 | 0.09221 | -0.019 | -6.394
-12 | -0.58 | 0.08601 | -0.02 | -6.745
-11.5 | -0.565 | 0.0814 | -0.021 | -6.941
-11 | -0.55 | 0.07867 | -0.042 | -6.99
-10.5 | -0.525 | 0.07309 | -0.044 | -7.18
-10 | -0.495 | 0.06776 | -0.046 | -7.309
-9.5 | -0.462 | 0.06305 | -0.047 | -7.322
-9 | -0.426 | 0.05712 | -0.051 | -7.459
-8.5 | -0.388 | 0.05143 | -0.055 | -7.538
-8 | -0.394 | 0.02001 | -0.079 | -19.665
-7.5 | -0.289 | 0.05138 | -0.041 | -5.627
-7 | -0.241 | 0.04835 | -0.041 | -4.981
-6.5 | -0.192 | 0.04506 | -0.043 | -4.263
-6 | -0.143 | 0.04277 | -0.047 | -3.338
-5.5 | -0.114 | 0.01362 | -0.086 | -8.363
-5 | -0.051 | 0.0134 | -0.087 | -3.797
-4.5 | 0.013 | 0.01314 | -0.087 | 0.958
-4 | 0.076 | 0.01301 | -0.088 | 5.878
-3.5 | 0.141 | 0.01284 | -0.088 | 10.945
-3 | 0.205 | 0.01276 | -0.089 | 16.054
-2.5 | 0.269 | 0.01265 | -0.089 | 21.295
-2 | 0.335 | 0.01096 | -0.09 | 30.539
-1.5 | 0.399 | 0.01108 | -0.09 | 36.022
-1 | 0.463 | 0.01122 | -0.091 | 41.305
-0.5 | 0.528 | 0.01138 | -0.092 | 46.357
0 | 0.569 | 0.01254 | -0.092 | 45.375
0.5 | 0.63 | 0.01283 | -0.093 | 49.098
1 | 0.691 | 0.01312 | -0.093 | 52.631
1.5 | 0.751 | 0.01347 | -0.094 | 55.796
2 | 0.812 | 0.01384 | -0.094 | 58.682
2.5 | 0.872 | 0.01421 | -0.095 | 61.36
3 | 0.932 | 0.01465 | -0.096 | 63.623
3.5 | 0.991 | 0.01507 | -0.096 | 65.807
4 | 1.05 | 0.0156 | -0.097 | 67.329
4.5 | 1.109 | 0.01614 | -0.097 | 68.698
5 | 1.167 | 0.01673 | -0.098 | 69.769
5.5 | 1.226 | 0.01675 | -0.098 | 73.192
6 | 1.283 | 0.01745 | -0.099 | 73.521
6.5 | 1.324 | 0.01821 | -0.099 | 72.685
7 | 1.375 | 0.01906 | -0.099 | 72.144
7.5 | 1.425 | 0.01994 | -0.1 | 71.504
8 | 1.474 | 0.02089 | -0.1 | 70.549
8.5 | 1.52 | 0.02198 | -0.101 | 69.166
9 | 1.563 | 0.02309 | -0.101 | 67.702
9.5 | 1.61 | 0.03605 | -0.102 | 44.653
10 | 1.647 | 0.03811 | -0.103 | 43.205
10.5 | 1.68 | 0.04035 | -0.103 | 41.63
11 | 1.709 | 0.04273 | -0.104 | 39.993
11.5 | 1.734 | 0.0451 | -0.104 | 38.44
12 | 1.754 | 0.04767 | -0.104 | 36.786
12.5 | 1.765 | 0.05046 | -0.105 | 34.979
13 | 1.769 | 0.05345 | -0.105 | 33.086
13.5 | 1.765 | 0.0566 | -0.106 | 31.184
14 | 1.754 | 0.06021 | -0.106 | 29.129
14.5 | 1.734 | 0.06391 | -0.106 | 27.133
15 | 1.514 | 0.11771 | -0.071 | 12.859
15.5 | 1.463 | 0.13108 | -0.052 | 11.163
16 | 1.424 | 0.14036 | -0.05 | 10.145
16.5 | 1.375 | 0.14856 | -0.045 | 9.253
17 | 1.314 | 0.16033 | -0.047 | 8.197
17.5 | 1.246 | 0.17131 | -0.046 | 7.271
18 | 1.171 | 0.18809 | -0.045 | 6.224

## 22. Re 250k Mach 0.25 (2)
BIGFOIL.COM POLAR EXPORT
NACA64-718 a=0.5
NACA64-718 a=0.5 |  |  |  | Cl Max: | 1.0266 | at alpha= | 5 | deg
XFOIL ncrit=9 |  |  |  | L/D Max: | 45.1431 | at alpha= | 3.5 | deg
Re: | 250000 |  |  | Cd Min: | 0.21532 | at alpha= | -20 | deg
Mach: | 0.25 |  |  | Cl=0 at alpha= | -4.8287 | deg
|  |  |  | @ Cl=0.1, Cd= | 0.017569
|  |  |  | @ Cl=0.4, Cd= | 0.016421
|  |  |  | @ Cl=0.6, Cd= | 0.017627
alpha (deg) | Cl | Cd | Cm | Cl/Cd
-20 | -0.3867 | 0.21532 | -0.0184 | -1.7959
-19 | -0.345 | 0.20163 | -0.0305 | -1.7111
-18.5 | -0.3267 | 0.19624 | -0.0323 | -1.6648
-17.5 | -0.3062 | 0.18339 | -0.041 | -1.6697
-17 | -0.2814 | 0.17657 | -0.0428 | -1.5937
-16.5 | -0.2633 | 0.17076 | -0.0455 | -1.5419
-16 | -0.2621 | 0.16256 | -0.0516 | -1.6123
-15.5 | -0.2344 | 0.15682 | -0.0528 | -1.4947
-15 | -0.2427 | 0.14886 | -0.0601 | -1.6304
-14.5 | -0.2078 | 0.14277 | -0.0599 | -1.4555
-14 | -0.2016 | 0.13489 | -0.0646 | -1.4946
-13.5 | -0.2149 | 0.1273 | -0.072 | -1.6881
-13 | -0.1725 | 0.12222 | -0.0706 | -1.4114
-12.5 | -0.1935 | 0.1127 | -0.0789 | -1.7169
-12 | -0.1579 | 0.1082 | -0.078 | -1.4593
-11.5 | -0.168 | 0.10053 | -0.0852 | -1.6711
-11 | -0.1631 | 0.09209 | -0.0886 | -1.7711
-10.5 | -0.1375 | 0.08768 | -0.0888 | -1.5682
-10 | -0.2356 | 0.07148 | -0.108 | -3.296
-9.5 | -0.1871 | 0.06583 | -0.1052 | -2.8422
-9 | -0.3598 | 0.0417 | -0.1105 | -8.6283
-8.5 | -0.3441 | 0.03626 | -0.1092 | -9.4898
-8 | -0.3159 | 0.03155 | -0.1075 | -10.0127
-7.5 | -0.2762 | 0.028 | -0.1061 | -9.8643
-7 | -0.2288 | 0.02553 | -0.1053 | -8.962
-6.5 | -0.1776 | 0.02304 | -0.1047 | -7.7083
-6 | -0.124 | 0.02155 | -0.1042 | -5.7541
-5.5 | -0.0708 | 0.02046 | -0.1038 | -3.4604
-5 | -0.0184 | 0.0192 | -0.1031 | -0.95833
-4.5 | 0.0353 | 0.01842 | -0.1025 | 1.9164
-4 | 0.0856 | 0.01782 | -0.1021 | 4.8036
-3.5 | 0.1377 | 0.01691 | -0.1016 | 8.1431
-3 | 0.1845 | 0.01523 | -0.101 | 12.1142
-2.5 | 0.2373 | 0.01566 | -0.1005 | 15.1533
-2 | 0.2936 | 0.01585 | -0.1003 | 18.5237
-1.5 | 0.3518 | 0.01593 | -0.1001 | 22.0841
-1 | 0.4029 | 0.01645 | -0.0994 | 24.4924
-0.5 | 0.4563 | 0.01671 | -0.0988 | 27.307
0 | 0.516 | 0.01674 | -0.0993 | 30.8244
0.5 | 0.5693 | 0.01721 | -0.0992 | 33.0796
1 | 0.6164 | 0.01785 | -0.0983 | 34.5322
1.5 | 0.6732 | 0.01788 | -0.0982 | 37.651
2 | 0.7297 | 0.01795 | -0.0977 | 40.6518
2.5 | 0.7443 | 0.01949 | -0.0913 | 38.1888
3 | 0.8361 | 0.01967 | -0.0982 | 42.5064
3.5 | 0.8988 | 0.01991 | -0.0997 | 45.1431
4 | 0.8968 | 0.02289 | -0.0931 | 39.1787
4.5 | 0.9546 | 0.02322 | -0.0935 | 41.1111
5 | 1.0266 | 0.023 | -0.0956 | 44.6348

## 23. Re 250k Mach 0.50 (1)
BIGFOIL.COM POLAR EXPORT
NACA64-718 a=0.5
NACA64-718 a=0.5 |  |  |  | Cl Max: | 1.677 | at alpha= | 9.5 | deg
JavaFoil+Calcfoil stall+Eppler ext transition |  |  |  | L/D Max: | 63.601 | at alpha= | 5.5 | deg
Re: | 250000 |  |  | Cd Min: | 0.01211 | at alpha= | -1.5 | deg
Mach: | 0.5 |  |  | Cl=0 at alpha= | -4.6186 | deg
|  |  |  | @ Cl=0.1, Cd= | 0.014034
|  |  |  | @ Cl=0.4, Cd= | 0.0131
|  |  |  | @ Cl=0.6, Cd= | 0.01293
alpha (deg) | Cl | Cd | Cm | Cl/Cd
-20 | -0.884 | 0.26186 | -0.043 | -3.377
-19.5 | -0.856 | 0.26708 | -0.043 | -3.205
-19 | -0.828 | 0.25646 | -0.044 | -3.227
-18.5 | -0.799 | 0.25157 | -0.044 | -3.177
-18 | -0.771 | 0.25023 | -0.044 | -3.08
-17.5 | -0.741 | 0.23275 | -0.042 | -3.182
-17 | -0.712 | 0.22332 | -0.042 | -3.189
-16.5 | -0.684 | 0.22256 | -0.043 | -3.072
-16 | -0.655 | 0.20933 | -0.043 | -3.13
-15.5 | -0.627 | 0.20477 | -0.043 | -3.061
-15 | -0.597 | 0.19917 | -0.041 | -2.997
-14.5 | -0.568 | 0.19498 | -0.041 | -2.913
-14 | -0.54 | 0.19155 | -0.041 | -2.816
-13.5 | -0.511 | 0.18781 | -0.041 | -2.721
-13 | -0.482 | 0.17742 | -0.042 | -2.719
-12.5 | -0.454 | 0.17407 | -0.042 | -2.607
-12 | -0.425 | 0.16937 | -0.042 | -2.51
-11.5 | -0.396 | 0.16123 | -0.039 | -2.454
-11 | -0.367 | 0.1491 | -0.039 | -2.461
-10.5 | -0.338 | 0.14856 | -0.04 | -2.277
-10 | -0.31 | 0.09603 | -0.043 | -3.231
-9.5 | -0.281 | 0.11543 | -0.041 | -2.436
-9 | -0.251 | 0.09412 | -0.024 | -2.672
-8.5 | -0.354 | 0.06402 | -0.018 | -5.534
-8 | -0.341 | 0.05855 | -0.021 | -5.824
-7.5 | -0.308 | 0.05636 | -0.05 | -5.458
-7 | -0.261 | 0.05076 | -0.054 | -5.15
-6.5 | -0.208 | 0.04932 | -0.044 | -4.224
-6 | -0.156 | 0.0464 | -0.045 | -3.352
-5.5 | -0.101 | 0.04341 | -0.047 | -2.331
-5 | -0.045 | 0.04109 | -0.049 | -1.106
-4.5 | 0.014 | 0.01438 | -0.096 | 0.972
-4 | 0.085 | 0.01408 | -0.097 | 6.036
-3.5 | 0.157 | 0.01386 | -0.097 | 11.296
-3 | 0.228 | 0.01366 | -0.098 | 16.733
-2.5 | 0.301 | 0.01368 | -0.099 | 21.968
-2 | 0.374 | 0.01366 | -0.099 | 27.405
-1.5 | 0.446 | 0.01211 | -0.1 | 36.842
-1 | 0.518 | 0.01229 | -0.101 | 42.17
-0.5 | 0.59 | 0.01252 | -0.101 | 47.133
0 | 0.631 | 0.0142 | -0.102 | 44.399
0.5 | 0.699 | 0.01462 | -0.103 | 47.764
1 | 0.766 | 0.01504 | -0.103 | 50.914
1.5 | 0.833 | 0.01554 | -0.104 | 53.595
2 | 0.9 | 0.01609 | -0.104 | 55.924
2.5 | 0.966 | 0.01663 | -0.105 | 58.07
3 | 1.032 | 0.01725 | -0.106 | 59.826
3.5 | 1.097 | 0.01792 | -0.106 | 61.242
4 | 1.163 | 0.01862 | -0.107 | 62.441
4.5 | 1.227 | 0.01947 | -0.107 | 63.026
5 | 1.292 | 0.02037 | -0.108 | 63.419
5.5 | 1.356 | 0.02131 | -0.108 | 63.601
6 | 1.419 | 0.02236 | -0.109 | 63.486
6.5 | 1.453 | 0.02299 | -0.109 | 63.207
7 | 1.506 | 0.02431 | -0.109 | 61.936
7.5 | 1.554 | 0.0257 | -0.11 | 60.441
8 | 1.596 | 0.02736 | -0.11 | 58.35
8.5 | 1.643 | 0.04387 | -0.112 | 37.448
9 | 1.668 | 0.04732 | -0.112 | 35.26
9.5 | 1.677 | 0.05106 | -0.113 | 32.846
10 | 1.662 | 0.05505 | -0.113 | 30.188
10.5 | 1.602 | 0.05995 | -0.113 | 26.723
11 | 1.227 | 0.09299 | -0.047 | 13.197
11.5 | 0.896 | 0.12955 | -0.038 | 6.913
12 | 0.923 | 0.14657 | -0.046 | 6.297
12.5 | 0.95 | 0.16147 | -0.049 | 5.883
13 | 0.977 | 0.16712 | -0.053 | 5.849
13.5 | 1.004 | 0.17268 | -0.054 | 5.814
14 | 1.032 | 0.19341 | -0.059 | 5.336
14.5 | 1.059 | 0.19306 | -0.061 | 5.484

## 24. Re 250k Mach 0.50 (2)
BIGFOIL.COM POLAR EXPORT
NACA64-718 a=0.5
NACA64-718 a=0.5 |  |  |  | Cl Max: | 0.3715 | at alpha= | -1 | deg
XFOIL ncrit=9 |  |  |  | L/D Max: | 17.1119 | at alpha= | -1 | deg
Re: | 250000 |  |  | Cd Min: | 0.23375 | at alpha= | -20 | deg
Mach: | 0.5 |  |  | Cl=0 at alpha= | -4.7768 | deg
|  |  |  | @ Cl=0.1, Cd= | 0.021839
|  |  |  | @ Cl=0.4, Cd= | 0.03019
|  |  |  | @ Cl=0.6, Cd= | 0.03019
alpha (deg) | Cl | Cd | Cm | Cl/Cd
-20 | -0.3947 | 0.23375 | -0.0216 | -1.6886
-19.5 | -0.3721 | 0.22603 | -0.0251 | -1.6462
-19 | -0.3483 | 0.21915 | -0.0287 | -1.5893
-18.5 | -0.3268 | 0.21235 | -0.0325 | -1.539
-18 | -0.3075 | 0.205 | -0.038 | -1.5
-17 | -0.2615 | 0.19039 | -0.0458 | -1.3735
-16.5 | -0.2449 | 0.18332 | -0.0513 | -1.3359
-16 | -0.2221 | 0.17548 | -0.0552 | -1.2657
-15.5 | -0.1978 | 0.1688 | -0.0585 | -1.1718
-15 | -0.1925 | 0.16173 | -0.0655 | -1.1903
-14.5 | -0.1598 | 0.15395 | -0.0669 | -1.038
-14 | -0.1507 | 0.14627 | -0.0728 | -1.0303
-13.5 | -0.1292 | 0.13977 | -0.0765 | -0.92438
-13 | -0.1063 | 0.13274 | -0.0788 | -0.80081
-12.5 | -0.1111 | 0.12563 | -0.086 | -0.88434
-12 | -0.072 | 0.11932 | -0.0867 | -0.60342
-11.5 | -0.0959 | 0.11295 | -0.0958 | -0.84905
-11 | -0.051 | 0.10572 | -0.095 | -0.48241
-10.5 | -0.0285 | 0.09995 | -0.0975 | -0.28514
-9.5 | -0.0166 | 0.08618 | -0.1056 | -0.19262
-9 | -0.06 | 0.0687 | -0.1194 | -0.87336
-8.5 | -0.0475 | 0.06293 | -0.1207 | -0.75481
-8 | -0.1099 | 0.0483 | -0.1326 | -2.2754
-7.5 | -0.1709 | 0.04107 | -0.133 | -4.1612
-7 | -0.1796 | 0.03633 | -0.1301 | -4.9436
-6.5 | -0.1584 | 0.03212 | -0.1273 | -4.9315
-6 | -0.1237 | 0.02916 | -0.1249 | -4.2421
-5.5 | -0.0784 | 0.02648 | -0.1225 | -2.9607
-5 | -0.0221 | 0.02426 | -0.1206 | -0.91096
-4.5 | 0.0274 | 0.0233 | -0.1183 | 1.176
-4 | 0.081 | 0.02222 | -0.1163 | 3.6454
-3.5 | 0.1408 | 0.02102 | -0.1148 | 6.6984
-3 | 0.1769 | 0.02141 | -0.1113 | 8.2625
-2.5 | 0.2309 | 0.02058 | -0.1099 | 11.2196
-2 | 0.289 | 0.01942 | -0.1091 | 14.8816
-1.5 | 0.3057 | 0.02153 | -0.1032 | 14.1988
-1 | 0.3715 | 0.02171 | -0.1026 | 17.1119
-0.5 | 0.2546 | 0.03019 | -0.0847 | 8.4333

## 25. Re 500k Mach 0.00 (1)
BIGFOIL.COM POLAR EXPORT
NACA64-718 a=0.5
NACA64-718 a=0.5 |  |  |  | Cl Max: | 1.821 | at alpha= | 14.5 | deg
JavaFoil+Calcfoil stall+Eppler ext transition |  |  |  | L/D Max: | 103.422 | at alpha= | 6 | deg
Re: | 500000 |  |  | Cd Min: | 0.00856 | at alpha= | -2 | deg
Mach: | 0 |  |  | Cl=0 at alpha= | -4.5984 | deg
|  |  |  | @ Cl=0.1, Cd= | 0.010501
|  |  |  | @ Cl=0.4, Cd= | 0.0086593
|  |  |  | @ Cl=0.6, Cd= | 0.0093903
alpha (deg) | Cl | Cd | Cm | Cl/Cd
-20 | -0.64 | 0.19132 | -0.034 | -3.347
-19.5 | -0.654 | 0.18691 | -0.034 | -3.498
-19 | -0.666 | 0.17586 | -0.034 | -3.79
-18.5 | -0.678 | 0.16674 | -0.035 | -4.064
-18 | -0.688 | 0.16067 | -0.035 | -4.28
-17.5 | -0.696 | 0.14975 | -0.035 | -4.648
-17 | -0.702 | 0.1426 | -0.036 | -4.925
-16.5 | -0.707 | 0.13471 | -0.036 | -5.246
-16 | -0.703 | 0.12527 | -0.019 | -5.61
-15.5 | -0.708 | 0.11928 | -0.037 | -5.936
-15 | -0.705 | 0.11372 | -0.038 | -6.198
-14.5 | -0.699 | 0.10739 | -0.039 | -6.506
-14 | -0.689 | 0.10107 | -0.04 | -6.821
-13.5 | -0.676 | 0.09634 | -0.04 | -7.022
-13 | -0.661 | 0.08865 | -0.041 | -7.458
-12.5 | -0.642 | 0.08287 | -0.043 | -7.751
-12 | -0.62 | 0.07844 | -0.043 | -7.899
-11.5 | -0.594 | 0.07292 | -0.045 | -8.148
-11 | -0.567 | 0.06718 | -0.048 | -8.444
-10.5 | -0.537 | 0.06138 | -0.05 | -8.751
-10 | -0.52 | 0.04567 | -0.06 | -11.377
-9.5 | -0.508 | 0.02795 | -0.07 | -18.182
-9 | -0.491 | 0.01718 | -0.077 | -28.608
-8.5 | -0.449 | 0.01505 | -0.079 | -29.858
-8 | -0.401 | 0.01326 | -0.081 | -30.236
-7.5 | -0.35 | 0.01224 | -0.083 | -28.575
-7 | -0.291 | 0.01191 | -0.083 | -24.427
-6.5 | -0.232 | 0.01163 | -0.084 | -19.902
-6 | -0.171 | 0.01135 | -0.085 | -15.092
-5.5 | -0.111 | 0.01116 | -0.085 | -9.909
-5 | -0.049 | 0.0109 | -0.086 | -4.529
-4.5 | 0.012 | 0.01074 | -0.087 | 1.137
-4 | 0.074 | 0.01056 | -0.088 | 7.016
-3.5 | 0.136 | 0.01042 | -0.088 | 13.074
-3 | 0.198 | 0.01 | -0.088 | 19.844
-2.5 | 0.261 | 0.01036 | -0.089 | 25.17
-2 | 0.324 | 0.00856 | -0.089 | 37.855
-1.5 | 0.387 | 0.00863 | -0.09 | 44.766
-1 | 0.449 | 0.00877 | -0.09 | 51.192
-0.5 | 0.511 | 0.0089 | -0.091 | 57.402
0 | 0.562 | 0.00927 | -0.091 | 60.612
0.5 | 0.622 | 0.00946 | -0.092 | 65.713
1 | 0.681 | 0.00967 | -0.092 | 70.41
1.5 | 0.741 | 0.00991 | -0.093 | 74.719
2 | 0.8 | 0.01018 | -0.093 | 78.562
2.5 | 0.859 | 0.01045 | -0.094 | 82.22
3 | 0.917 | 0.01073 | -0.094 | 85.488
3.5 | 0.976 | 0.01104 | -0.095 | 88.37
4 | 1.034 | 0.01133 | -0.095 | 91.286
4.5 | 1.092 | 0.01168 | -0.096 | 93.483
5 | 1.149 | 0.01205 | -0.096 | 95.392
5.5 | 1.207 | 0.01181 | -0.097 | 102.205
6 | 1.264 | 0.01222 | -0.097 | 103.422
6.5 | 1.306 | 0.01268 | -0.098 | 102.966
7 | 1.358 | 0.01317 | -0.098 | 103.067
7.5 | 1.408 | 0.01373 | -0.099 | 102.603
8 | 1.458 | 0.01434 | -0.099 | 101.615
8.5 | 1.505 | 0.015 | -0.1 | 100.334
9 | 1.551 | 0.01574 | -0.1 | 98.505
9.5 | 1.593 | 0.01653 | -0.101 | 96.348
10 | 1.621 | 0.03051 | -0.1 | 53.111
10.5 | 1.658 | 0.03232 | -0.101 | 51.284
11 | 1.692 | 0.034 | -0.101 | 49.776
11.5 | 1.724 | 0.03586 | -0.102 | 48.073
12 | 1.752 | 0.03777 | -0.102 | 46.393
12.5 | 1.775 | 0.03967 | -0.102 | 44.743
13 | 1.793 | 0.04181 | -0.103 | 42.88
13.5 | 1.806 | 0.04408 | -0.103 | 40.975
14 | 1.816 | 0.04667 | -0.104 | 38.906
14.5 | 1.821 | 0.04914 | -0.104 | 37.056
15 | 1.821 | 0.05185 | -0.104 | 35.122
15.5 | 1.817 | 0.05475 | -0.105 | 33.192
16 | 1.806 | 0.05777 | -0.105 | 31.256
16.5 | 1.787 | 0.06145 | -0.105 | 29.089
17 | 1.761 | 0.06483 | -0.106 | 27.158
17.5 | 1.73 | 0.0682 | -0.106 | 25.36
18 | 1.694 | 0.07239 | -0.106 | 23.4
18.5 | 1.654 | 0.07685 | -0.106 | 21.521
19 | 1.607 | 0.08409 | -0.106 | 19.112
19.5 | 1.554 | 0.09318 | -0.105 | 16.678

## 26. Re 500k Mach 0.00 (2)
BIGFOIL.COM POLAR EXPORT
NACA64-718 a=0.5
NACA64-718 a=0.5 |  |  |  | Cl Max: | 1.5062 | at alpha= | 10.5 | deg
XFOIL ncrit=9 |  |  |  | L/D Max: | 114.889 | at alpha= | 8.5 | deg
Re: | 500000 |  |  | Cd Min: | 0.19258 | at alpha= | -18.5 | deg
Mach: | 0 |  |  | Cl=0 at alpha= | -4.759 | deg
|  |  |  | @ Cl=0.1, Cd= | 0.011962
|  |  |  | @ Cl=0.4, Cd= | 0.010017
|  |  |  | @ Cl=0.6, Cd= | 0.010145
alpha (deg) | Cl | Cd | Cm | Cl/Cd
-18.5 | -0.3481 | 0.19258 | -0.0253 | -1.8076
-18 | -0.3422 | 0.18339 | -0.0306 | -1.866
-17.5 | -0.3332 | 0.17488 | -0.0353 | -1.9053
-17 | -0.323 | 0.16473 | -0.0386 | -1.9608
-16.5 | -0.3231 | 0.15286 | -0.0436 | -2.1137
-16 | -0.2955 | 0.1506 | -0.0459 | -1.9622
-15.5 | -0.2998 | 0.13854 | -0.0516 | -2.164
-15 | -0.565 | 0.0695 | -0.0894 | -8.1295
-14.5 | -0.6506 | 0.05149 | -0.1021 | -12.6355
-14 | -0.6896 | 0.04293 | -0.1071 | -16.0634
-13.5 | -0.7113 | 0.03711 | -0.1078 | -19.1673
-13 | -0.6822 | 0.03631 | -0.1073 | -18.7882
-12.5 | -0.6706 | 0.03447 | -0.1052 | -19.4546
-12 | -0.6633 | 0.03242 | -0.1017 | -20.4596
-11.5 | -0.6458 | 0.02979 | -0.0992 | -21.6784
-11 | -0.6189 | 0.02718 | -0.0974 | -22.7704
-10.5 | -0.5774 | 0.02551 | -0.0968 | -22.6343
-10 | -0.5333 | 0.02396 | -0.0963 | -22.2579
-9.5 | -0.4879 | 0.02249 | -0.0958 | -21.6941
-9 | -0.4402 | 0.02179 | -0.0953 | -20.2019
-8.5 | -0.3914 | 0.01978 | -0.0953 | -19.7877
-8 | -0.3405 | 0.0186 | -0.0951 | -18.3065
-7.5 | -0.2889 | 0.01745 | -0.095 | -16.5559
-7 | -0.236 | 0.01653 | -0.0949 | -14.2771
-6.5 | -0.1862 | 0.01514 | -0.0946 | -12.2985
-6 | -0.1334 | 0.0145 | -0.0946 | -9.2
-5.5 | -0.0793 | 0.01388 | -0.0947 | -5.7133
-5 | -0.0267 | 0.01305 | -0.0947 | -2.046
-4.5 | 0.0287 | 0.01266 | -0.095 | 2.267
-4 | 0.0838 | 0.01216 | -0.0954 | 6.8914
-3.5 | 0.1386 | 0.01149 | -0.0958 | 12.0627
-3 | 0.1902 | 0.01026 | -0.0962 | 18.538
-2.5 | 0.2456 | 0.00999 | -0.0966 | 24.5846
-2 | 0.3034 | 0.01 | -0.0972 | 30.34
-1.5 | 0.3612 | 0.00999 | -0.0978 | 36.1562
-1 | 0.4191 | 0.01003 | -0.0984 | 41.7846
-0.5 | 0.476 | 0.01011 | -0.0989 | 47.0821
0 | 0.5333 | 0.01012 | -0.0995 | 52.6976
0.5 | 0.5912 | 0.01013 | -0.1002 | 58.3613
1 | 0.6492 | 0.01023 | -0.101 | 63.4604
1.5 | 0.7054 | 0.0103 | -0.1015 | 68.4854
2 | 0.7608 | 0.01028 | -0.1018 | 74.0078
2.5 | 0.8157 | 0.01028 | -0.1018 | 79.3482
3 | 0.8686 | 0.01044 | -0.1014 | 83.1992
3.5 | 0.9152 | 0.01048 | -0.0996 | 87.3282
4 | 0.9816 | 0.01059 | -0.1021 | 92.6912
4.5 | 1.0493 | 0.01081 | -0.1052 | 97.0675
5 | 1.1037 | 0.01117 | -0.1056 | 98.8093
5.5 | 1.1552 | 0.0114 | -0.1055 | 101.3333
6 | 1.21 | 0.01155 | -0.1059 | 104.7619
6.5 | 1.2631 | 0.01187 | -0.106 | 106.4111
7 | 1.3128 | 0.01201 | -0.1056 | 109.3089
7.5 | 1.36 | 0.01211 | -0.1046 | 112.3039
8 | 1.408 | 0.01227 | -0.1037 | 114.7514
8.5 | 1.443 | 0.01256 | -0.1007 | 114.8885
9 | 1.4645 | 0.01307 | -0.0954 | 112.0505
9.5 | 1.4827 | 0.01396 | -0.0903 | 106.2106
10 | 1.4981 | 0.01528 | -0.0854 | 98.0432
10.5 | 1.5062 | 0.01725 | -0.0803 | 87.3159
11 | 1.4963 | 0.02057 | -0.074 | 72.7419
11.5 | 1.4643 | 0.02585 | -0.0668 | 56.646
12 | 1.4318 | 0.03204 | -0.0608 | 44.6879
12.5 | 1.4063 | 0.03842 | -0.0565 | 36.6033
13 | 1.386 | 0.04489 | -0.0532 | 30.8755
14 | 1.364 | 0.05721 | -0.0493 | 23.842
14.5 | 1.3583 | 0.06328 | -0.0482 | 21.4649
15 | 1.3548 | 0.06937 | -0.0475 | 19.5301
15.5 | 1.3524 | 0.07559 | -0.0472 | 17.8913

## 27. Re 500k Mach 0.10 (1)
BIGFOIL.COM POLAR EXPORT
NACA64-718 a=0.5
NACA64-718 a=0.5 |  |  |  | Cl Max: | 1.813 | at alpha= | 14.5 | deg
JavaFoil+Calcfoil stall+Eppler ext transition |  |  |  | L/D Max: | 102.936 | at alpha= | 6 | deg
Re: | 500000 |  |  | Cd Min: | 0.00859 | at alpha= | -2 | deg
Mach: | 0.1 |  |  | Cl=0 at alpha= | -4.5968 | deg
|  |  |  | @ Cl=0.1, Cd= | 0.010571
|  |  |  | @ Cl=0.4, Cd= | 0.0087171
|  |  |  | @ Cl=0.6, Cd= | 0.009424
alpha (deg) | Cl | Cd | Cm | Cl/Cd
-20 | -0.593 | 0.19788 | -0.033 | -2.997
-19.5 | -0.61 | 0.18507 | -0.034 | -3.294
-19 | -0.625 | 0.1775 | -0.034 | -3.523
-18.5 | -0.64 | 0.16987 | -0.035 | -3.767
-18 | -0.653 | 0.16296 | -0.035 | -4.008
-17.5 | -0.665 | 0.15264 | -0.035 | -4.356
-17 | -0.675 | 0.14428 | -0.036 | -4.676
-16.5 | -0.682 | 0.13695 | -0.036 | -4.981
-16 | -0.687 | 0.13034 | -0.037 | -5.272
-15.5 | -0.69 | 0.1216 | -0.037 | -5.672
-15 | -0.689 | 0.11441 | -0.038 | -6.023
-14.5 | -0.686 | 0.10884 | -0.038 | -6.299
-14 | -0.679 | 0.10227 | -0.039 | -6.636
-13.5 | -0.668 | 0.09747 | -0.04 | -6.854
-13 | -0.655 | 0.09008 | -0.041 | -7.268
-12.5 | -0.637 | 0.08402 | -0.042 | -7.586
-12 | -0.616 | 0.07949 | -0.043 | -7.749
-11.5 | -0.592 | 0.07378 | -0.044 | -8.02
-11 | -0.565 | 0.06824 | -0.047 | -8.287
-10.5 | -0.536 | 0.06275 | -0.05 | -8.537
-10 | -0.521 | 0.04534 | -0.061 | -11.487
-9.5 | -0.51 | 0.02752 | -0.071 | -18.553
-9 | -0.49 | 0.01785 | -0.077 | -27.465
-8.5 | -0.45 | 0.01534 | -0.079 | -29.308
-8 | -0.402 | 0.01293 | -0.081 | -31.073
-7.5 | -0.351 | 0.01227 | -0.083 | -28.624
-7 | -0.292 | 0.01201 | -0.084 | -24.342
-6.5 | -0.233 | 0.01168 | -0.084 | -19.91
-6 | -0.172 | 0.01137 | -0.085 | -15.134
-5.5 | -0.111 | 0.01117 | -0.086 | -9.943
-5 | -0.05 | 0.01091 | -0.087 | -4.548
-4.5 | 0.012 | 0.01075 | -0.087 | 1.142
-4 | 0.074 | 0.01062 | -0.088 | 7.009
-3.5 | 0.137 | 0.0105 | -0.089 | 13.04
-3 | 0.199 | 0.01003 | -0.089 | 19.897
-2.5 | 0.262 | 0.01039 | -0.089 | 25.241
-2 | 0.326 | 0.00859 | -0.089 | 37.944
-1.5 | 0.388 | 0.0087 | -0.09 | 44.673
-1 | 0.451 | 0.00879 | -0.091 | 51.306
-0.5 | 0.514 | 0.00892 | -0.091 | 57.563
0 | 0.564 | 0.00931 | -0.092 | 60.622
0.5 | 0.624 | 0.0095 | -0.092 | 65.703
1 | 0.684 | 0.00972 | -0.093 | 70.39
1.5 | 0.744 | 0.00997 | -0.093 | 74.652
2 | 0.803 | 0.01024 | -0.094 | 78.491
2.5 | 0.863 | 0.0105 | -0.094 | 82.192
3 | 0.922 | 0.0108 | -0.095 | 85.349
3.5 | 0.98 | 0.0111 | -0.095 | 88.304
4 | 1.039 | 0.01144 | -0.096 | 90.803
4.5 | 1.097 | 0.0118 | -0.096 | 92.963
5 | 1.155 | 0.01217 | -0.097 | 94.847
5.5 | 1.213 | 0.01192 | -0.097 | 101.723
6 | 1.27 | 0.01234 | -0.098 | 102.936
6.5 | 1.312 | 0.01281 | -0.098 | 102.368
7 | 1.364 | 0.01331 | -0.099 | 102.458
7.5 | 1.414 | 0.01388 | -0.099 | 101.899
8 | 1.464 | 0.0145 | -0.1 | 100.903
8.5 | 1.511 | 0.01518 | -0.1 | 99.583
9 | 1.556 | 0.01593 | -0.101 | 97.698
9.5 | 1.586 | 0.02931 | -0.1 | 54.115
10 | 1.626 | 0.03092 | -0.101 | 52.577
10.5 | 1.662 | 0.03274 | -0.101 | 50.77
11 | 1.696 | 0.03452 | -0.102 | 49.141
11.5 | 1.727 | 0.03637 | -0.102 | 47.49
12 | 1.755 | 0.03834 | -0.102 | 45.766
12.5 | 1.776 | 0.0403 | -0.103 | 44.069
13 | 1.792 | 0.04265 | -0.103 | 42.023
13.5 | 1.804 | 0.04488 | -0.104 | 40.193
14 | 1.811 | 0.04753 | -0.104 | 38.097
14.5 | 1.813 | 0.05 | -0.105 | 36.268
15 | 1.811 | 0.05285 | -0.105 | 34.26
15.5 | 1.804 | 0.05594 | -0.105 | 32.242
16 | 1.788 | 0.05916 | -0.106 | 30.226
16.5 | 1.765 | 0.06276 | -0.106 | 28.126
17 | 1.733 | 0.0669 | -0.106 | 25.909
17.5 | 1.697 | 0.07051 | -0.106 | 24.066
18 | 1.656 | 0.07465 | -0.106 | 22.176
18.5 | 1.609 | 0.07991 | -0.106 | 20.134
19 | 1.557 | 0.08677 | -0.106 | 17.948
19.5 | 1.486 | 0.10321 | -0.103 | 14.397

## 28. Re 500k Mach 0.10 (2)
BIGFOIL.COM POLAR EXPORT
NACA64-718 a=0.5
NACA64-718 a=0.5 |  |  |  | Cl Max: | 1.5045 | at alpha= | 10.5 | deg
XFOIL ncrit=9 |  |  |  | L/D Max: | 113.939 | at alpha= | 8.5 | deg
Re: | 500000 |  |  | Cd Min: | 0.1932 | at alpha= | -18.5 | deg
Mach: | 0.1 |  |  | Cl=0 at alpha= | -4.7621 | deg
|  |  |  | @ Cl=0.1, Cd= | 0.012061
|  |  |  | @ Cl=0.4, Cd= | 0.010074
|  |  |  | @ Cl=0.6, Cd= | 0.010203
alpha (deg) | Cl | Cd | Cm | Cl/Cd
-18.5 | -0.3476 | 0.1932 | -0.0253 | -1.7992
-17.5 | -0.3318 | 0.1757 | -0.0353 | -1.8884
-17 | -0.322 | 0.16533 | -0.0387 | -1.9476
-16.5 | -0.3043 | 0.15917 | -0.042 | -1.9118
-16 | -0.2933 | 0.15138 | -0.0459 | -1.9375
-15.5 | -0.2801 | 0.14421 | -0.0498 | -1.9423
-15 | -0.282 | 0.13341 | -0.0552 | -2.1138
-14.5 | -0.5874 | 0.05998 | -0.0976 | -9.7933
-14 | -0.6428 | 0.04802 | -0.1059 | -13.3861
-13.5 | -0.6718 | 0.04051 | -0.1088 | -16.5836
-13 | -0.6283 | 0.04071 | -0.1088 | -15.4336
-12.5 | -0.6329 | 0.03702 | -0.1085 | -17.0962
-12 | -0.6399 | 0.03417 | -0.1049 | -18.727
-11.5 | -0.6345 | 0.03109 | -0.1016 | -20.4085
-10.5 | -0.5759 | 0.02624 | -0.0984 | -21.9474
-10 | -0.5329 | 0.02461 | -0.0978 | -21.6538
-9.5 | -0.4884 | 0.02302 | -0.0971 | -21.2163
-9 | -0.4412 | 0.02217 | -0.0964 | -19.9008
-8.5 | -0.3929 | 0.02013 | -0.0963 | -19.5181
-8 | -0.3419 | 0.0189 | -0.0961 | -18.0899
-7.5 | -0.29 | 0.01767 | -0.0959 | -16.412
-7 | -0.2371 | 0.01667 | -0.0958 | -14.2232
-6.5 | -0.1867 | 0.0153 | -0.0954 | -12.2026
-6 | -0.1337 | 0.01461 | -0.0954 | -9.1513
-5.5 | -0.0795 | 0.01396 | -0.0954 | -5.6948
-5 | -0.0265 | 0.01313 | -0.0954 | -2.0183
-4.5 | 0.0292 | 0.01279 | -0.0957 | 2.283
-4 | 0.0846 | 0.01224 | -0.096 | 6.9118
-3.5 | 0.1398 | 0.0116 | -0.0964 | 12.0517
-3 | 0.192 | 0.01041 | -0.0968 | 18.4438
-2.5 | 0.247 | 0.01001 | -0.0972 | 24.6753
-2 | 0.3052 | 0.01003 | -0.0978 | 30.4287
-1.5 | 0.3635 | 0.01003 | -0.0984 | 36.2413
-1 | 0.4217 | 0.0101 | -0.099 | 41.7525
-0.5 | 0.4788 | 0.01015 | -0.0994 | 47.1724
0 | 0.5364 | 0.01017 | -0.1 | 52.7434
0.5 | 0.5948 | 0.01019 | -0.1007 | 58.371
1 | 0.6532 | 0.01034 | -0.1015 | 63.1721
1.5 | 0.7095 | 0.01036 | -0.102 | 68.4846
2 | 0.7655 | 0.01035 | -0.1023 | 73.9614
2.5 | 0.8208 | 0.01036 | -0.1024 | 79.2278
3 | 0.8735 | 0.01051 | -0.1018 | 83.1113
3.5 | 0.9205 | 0.01057 | -0.1001 | 87.0861
4 | 0.9865 | 0.01067 | -0.1023 | 92.4555
4.5 | 1.0556 | 0.01091 | -0.1057 | 96.7553
5 | 1.1091 | 0.01128 | -0.1059 | 98.3245
5.5 | 1.1615 | 0.01151 | -0.1058 | 100.9123
6 | 1.2172 | 0.01167 | -0.1062 | 104.3016
6.5 | 1.2692 | 0.012 | -0.1061 | 105.7667
7 | 1.3201 | 0.01214 | -0.1057 | 108.7397
7.5 | 1.3665 | 0.01225 | -0.1045 | 111.551
8 | 1.4134 | 0.01243 | -0.1034 | 113.7088
8.5 | 1.4493 | 0.01272 | -0.1004 | 113.9387
9 | 1.4673 | 0.01329 | -0.0945 | 110.4063
9.5 | 1.4845 | 0.01427 | -0.0892 | 104.0294
10 | 1.4988 | 0.01571 | -0.0843 | 95.4042
10.5 | 1.5045 | 0.0179 | -0.079 | 84.0503
11 | 1.4925 | 0.02147 | -0.0727 | 69.5156
11.5 | 1.4583 | 0.02704 | -0.0654 | 53.9312
12 | 1.426 | 0.03338 | -0.0598 | 42.7202
12.5 | 1.4005 | 0.03989 | -0.0556 | 35.109
13 | 1.3811 | 0.04638 | -0.0525 | 29.7779
13.5 | 1.3667 | 0.05282 | -0.0503 | 25.8747
14 | 1.3589 | 0.05892 | -0.0488 | 23.0635
14.5 | 1.3526 | 0.06516 | -0.0477 | 20.7581
15 | 1.3503 | 0.07121 | -0.0472 | 18.9622
15.5 | 1.3479 | 0.07754 | -0.0469 | 17.3833

## 29. Re 500k Mach 0.25 (1)
BIGFOIL.COM POLAR EXPORT
NACA64-718 a=0.5
NACA64-718 a=0.5 |  |  |  | Cl Max: | 1.775 | at alpha= | 13 | deg
JavaFoil+Calcfoil stall+Eppler ext transition |  |  |  | L/D Max: | 100.151 | at alpha= | 6 | deg
Re: | 500000 |  |  | Cd Min: | 0.00873 | at alpha= | -2 | deg
Mach: | 0.25 |  |  | Cl=0 at alpha= | -4.6016 | deg
|  |  |  | @ Cl=0.1, Cd= | 0.010544
|  |  |  | @ Cl=0.4, Cd= | 0.0088515
|  |  |  | @ Cl=0.6, Cd= | 0.0096487
alpha (deg) | Cl | Cd | Cm | Cl/Cd
-18.5 | -0.273 | 0.20175 | -0.034 | -1.354
-18 | -0.328 | 0.18589 | -0.034 | -1.763
-17.5 | -0.376 | 0.17838 | -0.035 | -2.109
-17 | -0.42 | 0.16586 | -0.035 | -2.534
-16.5 | -0.46 | 0.1558 | -0.036 | -2.953
-16 | -0.495 | 0.14567 | -0.036 | -3.401
-15.5 | -0.526 | 0.13585 | -0.037 | -3.873
-15 | -0.552 | 0.126 | -0.037 | -4.379
-14.5 | -0.572 | 0.11964 | -0.038 | -4.782
-14 | -0.587 | 0.11067 | -0.038 | -5.301
-13.5 | -0.596 | 0.1031 | -0.039 | -5.776
-13 | -0.593 | 0.09477 | -0.019 | -6.259
-12.5 | -0.595 | 0.09149 | -0.04 | -6.501
-12 | -0.586 | 0.08378 | -0.042 | -6.995
-11.5 | -0.571 | 0.07821 | -0.043 | -7.306
-11 | -0.551 | 0.0735 | -0.045 | -7.503
-10.5 | -0.526 | 0.06909 | -0.045 | -7.612
-10 | -0.498 | 0.06236 | -0.049 | -7.99
-9.5 | -0.464 | 0.05912 | -0.05 | -7.842
-9 | -0.464 | 0.03046 | -0.071 | -15.244
-8.5 | -0.446 | 0.01812 | -0.079 | -24.629
-8 | -0.404 | 0.01521 | -0.082 | -26.59
-7.5 | -0.353 | 0.01227 | -0.084 | -28.783
-7 | -0.299 | 0.01226 | -0.086 | -24.383
-6.5 | -0.238 | 0.01192 | -0.087 | -19.973
-6 | -0.176 | 0.0116 | -0.087 | -15.199
-5.5 | -0.114 | 0.01144 | -0.088 | -9.955
-5 | -0.051 | 0.01118 | -0.089 | -4.551
-4.5 | 0.013 | 0.01096 | -0.09 | 1.149
-4 | 0.076 | 0.01085 | -0.09 | 7.043
-3.5 | 0.141 | 0.01002 | -0.09 | 14.029
-3 | 0.205 | 0.01065 | -0.091 | 19.232
-2.5 | 0.269 | 0.01052 | -0.091 | 25.601
-2 | 0.335 | 0.00873 | -0.092 | 38.338
-1.5 | 0.399 | 0.00885 | -0.092 | 45.097
-1 | 0.464 | 0.00895 | -0.093 | 51.798
-0.5 | 0.528 | 0.0091 | -0.093 | 58.011
0 | 0.578 | 0.00956 | -0.094 | 60.455
0.5 | 0.64 | 0.00981 | -0.094 | 65.25
1 | 0.701 | 0.01004 | -0.095 | 69.859
1.5 | 0.762 | 0.01031 | -0.096 | 73.969
2 | 0.823 | 0.0106 | -0.096 | 77.698
2.5 | 0.884 | 0.01089 | -0.097 | 81.22
3 | 0.945 | 0.01121 | -0.097 | 84.304
3.5 | 1.005 | 0.01154 | -0.098 | 87.09
4 | 1.065 | 0.01189 | -0.098 | 89.562
4.5 | 1.124 | 0.0123 | -0.099 | 91.419
5 | 1.183 | 0.01271 | -0.099 | 93.099
5.5 | 1.243 | 0.01251 | -0.1 | 99.318
6 | 1.301 | 0.01299 | -0.1 | 100.151
6.5 | 1.343 | 0.01351 | -0.101 | 99.351
7 | 1.395 | 0.01407 | -0.101 | 99.146
7.5 | 1.446 | 0.01473 | -0.102 | 98.161
8 | 1.496 | 0.01542 | -0.102 | 96.969
8.5 | 1.543 | 0.01618 | -0.103 | 95.347
9 | 1.587 | 0.017 | -0.103 | 93.369
9.5 | 1.616 | 0.03151 | -0.103 | 51.278
10 | 1.653 | 0.03338 | -0.103 | 49.516
10.5 | 1.686 | 0.03537 | -0.104 | 47.664
11 | 1.715 | 0.03744 | -0.104 | 45.818
11.5 | 1.74 | 0.03964 | -0.104 | 43.902
12 | 1.76 | 0.04174 | -0.105 | 42.169
12.5 | 1.772 | 0.04417 | -0.105 | 40.107
13 | 1.775 | 0.04689 | -0.106 | 37.863
13.5 | 1.772 | 0.04967 | -0.106 | 35.675
14 | 1.762 | 0.05293 | -0.106 | 33.283
14.5 | 1.743 | 0.05621 | -0.107 | 31.012
15 | 1.717 | 0.05989 | -0.107 | 28.669
15.5 | 1.683 | 0.06393 | -0.107 | 26.322
16 | 1.634 | 0.06866 | -0.107 | 23.792
16.5 | 1.559 | 0.07728 | -0.106 | 20.179
17 | 1.336 | 0.1427 | -0.072 | 9.366
17.5 | 1.251 | 0.15883 | -0.058 | 7.877
18 | 1.174 | 0.16845 | -0.054 | 6.967

## 30. Re 500k Mach 0.25 (2)
BIGFOIL.COM POLAR EXPORT
NACA64-718 a=0.5
NACA64-718 a=0.5 |  |  |  | Cl Max: | 1.4972 | at alpha= | 10 | deg
XFOIL ncrit=9 |  |  |  | L/D Max: | 107.057 | at alpha= | 7.5 | deg
Re: | 500000 |  |  | Cd Min: | 0.14931 | at alpha= | -15.5 | deg
Mach: | 0.25 |  |  | Cl=0 at alpha= | -4.7757 | deg
|  |  |  | @ Cl=0.1, Cd= | 0.012447
|  |  |  | @ Cl=0.4, Cd= | 0.010359
|  |  |  | @ Cl=0.6, Cd= | 0.010589
alpha (deg) | Cl | Cd | Cm | Cl/Cd
-15.5 | -0.2638 | 0.14931 | -0.0498 | -1.7668
-15 | -0.2616 | 0.13869 | -0.0552 | -1.8862
-14.5 | -0.2455 | 0.13277 | -0.0588 | -1.8491
-13.5 | -0.2386 | 0.11625 | -0.0702 | -2.0525
-13 | -0.2033 | 0.11436 | -0.0697 | -1.7777
-12.5 | -0.3931 | 0.06398 | -0.0988 | -6.1441
-12 | -0.4518 | 0.05006 | -0.109 | -9.0252
-11.5 | -0.4965 | 0.04091 | -0.114 | -12.1364
-11 | -0.5335 | 0.03531 | -0.1123 | -15.109
-10.5 | -0.5402 | 0.03151 | -0.1084 | -17.1438
-10 | -0.5097 | 0.02948 | -0.1067 | -17.2897
-9.5 | -0.4781 | 0.02702 | -0.1049 | -17.6943
-9 | -0.4405 | 0.02463 | -0.1034 | -17.8847
-8.5 | -0.3976 | 0.02235 | -0.1023 | -17.7897
-8 | -0.3474 | 0.02084 | -0.1017 | -16.6699
-7.5 | -0.2955 | 0.01908 | -0.1012 | -15.4874
-7 | -0.242 | 0.01767 | -0.1006 | -13.6955
-6.5 | -0.1882 | 0.01649 | -0.1001 | -11.413
-6 | -0.1353 | 0.01526 | -0.0998 | -8.8663
-5.5 | -0.08 | 0.01448 | -0.0995 | -5.5249
-5 | -0.0253 | 0.01371 | -0.0992 | -1.8454
-4.5 | 0.0311 | 0.01312 | -0.0993 | 2.3704
-4 | 0.0881 | 0.01255 | -0.0994 | 7.0199
-3.5 | 0.1459 | 0.01205 | -0.0997 | 12.1079
-3 | 0.2012 | 0.01121 | -0.1 | 17.9483
-2.5 | 0.255 | 0.01022 | -0.1003 | 24.9511
-2 | 0.3152 | 0.01024 | -0.1009 | 30.7812
-1.5 | 0.3758 | 0.01033 | -0.1015 | 36.3795
-1 | 0.435 | 0.0104 | -0.102 | 41.8269
-0.5 | 0.4942 | 0.01044 | -0.1024 | 47.3372
0 | 0.554 | 0.01046 | -0.103 | 52.9637
0.5 | 0.6146 | 0.01063 | -0.1038 | 57.8175
1 | 0.673 | 0.0107 | -0.1043 | 62.8972
1.5 | 0.7318 | 0.01074 | -0.1048 | 68.1378
2 | 0.791 | 0.01077 | -0.1053 | 73.4448
2.5 | 0.8475 | 0.01092 | -0.1054 | 77.6099
3 | 0.9004 | 0.01101 | -0.1046 | 81.7802
3.5 | 0.951 | 0.01106 | -0.103 | 85.9855
4 | 1.0134 | 0.0112 | -0.1038 | 90.4821
4.5 | 1.0851 | 0.01159 | -0.1074 | 93.6238
5 | 1.1389 | 0.01192 | -0.1072 | 95.5453
5.5 | 1.1968 | 0.01212 | -0.1075 | 98.7459
6 | 1.2509 | 0.01248 | -0.1073 | 100.2324
6.5 | 1.3024 | 0.01279 | -0.1066 | 101.8296
7 | 1.3606 | 0.01295 | -0.1067 | 105.0656
7.5 | 1.4003 | 0.01308 | -0.1038 | 107.0566
8 | 1.4379 | 0.01344 | -0.1006 | 106.9866
8.5 | 1.4609 | 0.01392 | -0.0949 | 104.9497
9 | 1.4736 | 0.01497 | -0.0886 | 98.4369
9.5 | 1.487 | 0.01653 | -0.0833 | 89.9577
10 | 1.4972 | 0.01864 | -0.0782 | 80.3219
10.5 | 1.4949 | 0.0218 | -0.0727 | 68.5734
11 | 1.4691 | 0.02684 | -0.066 | 54.7355
11.5 | 1.432 | 0.03346 | -0.0598 | 42.7974
12 | 1.401 | 0.04038 | -0.0552 | 34.6954
13 | 1.3563 | 0.05447 | -0.0494 | 24.8999
13.5 | 1.3434 | 0.06127 | -0.0477 | 21.9259
14 | 1.3349 | 0.06796 | -0.0467 | 19.6424
14.5 | 1.3299 | 0.07457 | -0.0462 | 17.8342
15 | 1.3253 | 0.08141 | -0.0461 | 16.2793

## 31. Re 500k Mach 0.50 (1)
BIGFOIL.COM POLAR EXPORT
NACA64-718 a=0.5
NACA64-718 a=0.5 |  |  |  | Cl Max: | 1.683 | at alpha= | 9.5 | deg
JavaFoil+Calcfoil stall+Eppler ext transition |  |  |  | L/D Max: | 85.435 | at alpha= | 6.5 | deg
Re: | 500000 |  |  | Cd Min: | 0.00958 | at alpha= | -1.5 | deg
Mach: | 0.5 |  |  | Cl=0 at alpha= | -4.6 | deg
|  |  |  | @ Cl=0.1, Cd= | 0.011688
|  |  |  | @ Cl=0.4, Cd= | 0.01066
|  |  |  | @ Cl=0.6, Cd= | 0.010094
alpha (deg) | Cl | Cd | Cm | Cl/Cd
-20 | -0.884 | 0.22387 | -0.043 | -3.95
-19.5 | -0.856 | 0.22497 | -0.043 | -3.805
-19 | -0.828 | 0.22146 | -0.044 | -3.737
-18.5 | -0.799 | 0.21715 | -0.044 | -3.681
-18 | -0.771 | 0.20289 | -0.044 | -3.801
-17.5 | -0.741 | 0.19535 | -0.043 | -3.792
-17 | -0.712 | 0.19141 | -0.043 | -3.721
-16.5 | -0.684 | 0.18588 | -0.043 | -3.678
-16 | -0.655 | 0.176 | -0.043 | -3.723
-15.5 | -0.627 | 0.17158 | -0.043 | -3.653
-15 | -0.597 | 0.16893 | -0.042 | -3.535
-14.5 | -0.568 | 0.16418 | -0.041 | -3.46
-14 | -0.54 | 0.16258 | -0.041 | -3.319
-13.5 | -0.511 | 0.15882 | -0.042 | -3.218
-13 | -0.482 | 0.14929 | -0.042 | -3.232
-12.5 | -0.454 | 0.14593 | -0.042 | -3.11
-12 | -0.425 | 0.14146 | -0.043 | -3.006
-11.5 | -0.396 | 0.13023 | -0.039 | -3.038
-11 | -0.367 | 0.12312 | -0.04 | -2.981
-10.5 | -0.338 | 0.12332 | -0.04 | -2.744
-10 | -0.31 | 0.08972 | -0.044 | -3.46
-9.5 | -0.281 | 0.10509 | -0.041 | -2.676
-9 | -0.253 | 0.07407 | -0.044 | -3.415
-8.5 | -0.354 | 0.05992 | -0.022 | -5.913
-8 | -0.344 | 0.05913 | -0.048 | -5.815
-7.5 | -0.308 | 0.05249 | -0.053 | -5.875
-7 | -0.265 | 0.04493 | -0.062 | -5.888
-6.5 | -0.209 | 0.04567 | -0.048 | -4.571
-6 | -0.156 | 0.04255 | -0.049 | -3.666
-5.5 | -0.126 | 0.01276 | -0.097 | -9.838
-5 | -0.056 | 0.01233 | -0.098 | -4.566
-4.5 | 0.014 | 0.01199 | -0.098 | 1.165
-4 | 0.085 | 0.01174 | -0.099 | 7.244
-3.5 | 0.157 | 0.01149 | -0.099 | 13.627
-3 | 0.229 | 0.01131 | -0.1 | 20.212
-2.5 | 0.301 | 0.01125 | -0.101 | 26.73
-2 | 0.374 | 0.01127 | -0.101 | 33.202
-1.5 | 0.446 | 0.00958 | -0.102 | 46.577
-1 | 0.518 | 0.00974 | -0.102 | 53.221
-0.5 | 0.59 | 0.0099 | -0.103 | 59.619
0 | 0.64 | 0.01087 | -0.104 | 58.835
0.5 | 0.708 | 0.01122 | -0.104 | 63.1
1 | 0.776 | 0.01158 | -0.105 | 66.989
1.5 | 0.844 | 0.01198 | -0.106 | 70.457
2 | 0.911 | 0.01239 | -0.106 | 73.566
2.5 | 0.978 | 0.01281 | -0.107 | 76.387
3 | 1.045 | 0.01327 | -0.107 | 78.783
3.5 | 1.112 | 0.01376 | -0.108 | 80.814
4 | 1.178 | 0.01428 | -0.108 | 82.472
4.5 | 1.244 | 0.01488 | -0.109 | 83.597
5 | 1.309 | 0.01551 | -0.11 | 84.396
5.5 | 1.374 | 0.0162 | -0.11 | 84.831
6 | 1.439 | 0.01697 | -0.111 | 84.784
6.5 | 1.474 | 0.01726 | -0.111 | 85.435
7 | 1.527 | 0.01817 | -0.112 | 84.021
7.5 | 1.576 | 0.01922 | -0.112 | 82.023
8 | 1.62 | 0.02034 | -0.113 | 79.631
8.5 | 1.649 | 0.03861 | -0.112 | 42.7
9 | 1.674 | 0.04173 | -0.113 | 40.115
9.5 | 1.683 | 0.04502 | -0.113 | 37.386
10 | 1.667 | 0.04854 | -0.113 | 34.349
10.5 | 1.607 | 0.05304 | -0.114 | 30.304
11 | 1.416 | 0.05839 | -0.114 | 24.254
11.5 | 0.896 | 0.11144 | -0.041 | 8.038
12 | 0.923 | 0.12196 | -0.047 | 7.569
12.5 | 0.95 | 0.13352 | -0.05 | 7.117
13 | 0.977 | 0.14059 | -0.053 | 6.953
13.5 | 1.004 | 0.14626 | -0.054 | 6.865
14 | 1.032 | 0.16271 | -0.059 | 6.343
14.5 | 1.059 | 0.16204 | -0.061 | 6.536

## 32. Re 500k Mach 0.50 (2)
BIGFOIL.COM POLAR EXPORT
NACA64-718 a=0.5
NACA64-718 a=0.5 |  |  |  | Cl Max: | 1.3971 | at alpha= | 10.5 | deg
XFOIL ncrit=9 |  |  |  | L/D Max: | 71.1164 | at alpha= | 3.5 | deg
Re: | 500000 |  |  | Cd Min: | 0.23357 | at alpha= | -20 | deg
Mach: | 0.5 |  |  | Cl=0 at alpha= | -4.876 | deg
|  |  |  | @ Cl=0.1, Cd= | 0.014659
|  |  |  | @ Cl=0.4, Cd= | 0.011664
|  |  |  | @ Cl=0.6, Cd= | 0.012226
alpha (deg) | Cl | Cd | Cm | Cl/Cd
-20 | -0.415 | 0.23357 | -0.0123 | -1.7768
-19.5 | -0.3902 | 0.22687 | -0.0166 | -1.7199
-19 | -0.3667 | 0.21966 | -0.0213 | -1.6694
-18.5 | -0.3459 | 0.2115 | -0.0267 | -1.6355
-18 | -0.3275 | 0.20337 | -0.0322 | -1.6104
-17.5 | -0.3047 | 0.19547 | -0.0367 | -1.5588
-17 | -0.2779 | 0.18884 | -0.0404 | -1.4716
-16.5 | -0.2551 | 0.18164 | -0.0447 | -1.4044
-16 | -0.2421 | 0.17139 | -0.0505 | -1.4126
-15.5 | -0.2169 | 0.16505 | -0.0538 | -1.3141
-15 | -0.1992 | 0.15652 | -0.0585 | -1.2727
-14.5 | -0.1791 | 0.14924 | -0.0629 | -1.2001
-14 | -0.1706 | 0.13936 | -0.0683 | -1.2242
-13.5 | -0.1549 | 0.13162 | -0.073 | -1.1769
-13 | -0.1421 | 0.12538 | -0.0785 | -1.1334
-12.5 | -0.1243 | 0.11906 | -0.0825 | -1.044
-12 | -0.0939 | 0.11364 | -0.0839 | -0.82629
-11.5 | -0.1032 | 0.10409 | -0.0925 | -0.99145
-11 | -0.0717 | 0.09893 | -0.0929 | -0.72475
-10.5 | -0.0526 | 0.09318 | -0.0957 | -0.5645
-9.5 | -0.0848 | 0.06916 | -0.1101 | -1.2261
-9 | -0.1044 | 0.05747 | -0.1179 | -1.8166
-8.5 | -0.1567 | 0.04384 | -0.1289 | -3.5744
-8 | -0.1974 | 0.03584 | -0.1328 | -5.5078
-7.5 | -0.2233 | 0.03085 | -0.1291 | -7.2382
-7 | -0.2149 | 0.02617 | -0.1258 | -8.2117
-6.5 | -0.1816 | 0.02251 | -0.123 | -8.0675
-6 | -0.1311 | 0.01996 | -0.1209 | -6.5681
-5.5 | -0.0754 | 0.01783 | -0.1193 | -4.2288
-5 | -0.0151 | 0.01649 | -0.1178 | -0.91571
-4.5 | 0.0458 | 0.01554 | -0.1165 | 2.9472
-4 | 0.1055 | 0.01457 | -0.1154 | 7.2409
-3.5 | 0.1689 | 0.01385 | -0.1147 | 12.1949
-3 | 0.2331 | 0.0134 | -0.1144 | 17.3955
-2.5 | 0.2956 | 0.0128 | -0.1141 | 23.0938
-2 | 0.3537 | 0.01155 | -0.114 | 30.6234
-1.5 | 0.4229 | 0.01172 | -0.1143 | 36.0836
-1 | 0.4872 | 0.01197 | -0.1142 | 40.7018
-0.5 | 0.5526 | 0.01212 | -0.1141 | 45.5941
0 | 0.62 | 0.01227 | -0.1143 | 50.5297
0.5 | 0.6838 | 0.01262 | -0.1143 | 54.1838
1 | 0.7445 | 0.01292 | -0.1138 | 57.6238
1.5 | 0.81 | 0.01311 | -0.114 | 61.7849
2 | 0.8787 | 0.01339 | -0.1146 | 65.6236
2.5 | 0.9255 | 0.01403 | -0.112 | 65.9658
3 | 0.9787 | 0.01441 | -0.11 | 67.9181
3.5 | 1.0383 | 0.0146 | -0.1086 | 71.1164
4 | 1.0693 | 0.01523 | -0.1023 | 70.2101
4.5 | 1.1068 | 0.01646 | -0.0992 | 67.2418
5 | 1.1656 | 0.01695 | -0.098 | 68.767
5.5 | 1.1612 | 0.01939 | -0.0897 | 59.8865
6 | 1.2095 | 0.02027 | -0.0875 | 59.6695
7 | 1.2658 | 0.02401 | -0.0796 | 52.7197
7.5 | 1.2554 | 0.02813 | -0.0733 | 44.6285
8.5 | 1.3841 | 0.02825 | -0.0706 | 48.9947
9 | 1.3521 | 0.03432 | -0.0641 | 39.3969
9.5 | 1.3713 | 0.03765 | -0.0609 | 36.4223
10 | 1.3889 | 0.04129 | -0.0578 | 33.6377
10.5 | 1.3971 | 0.04572 | -0.0544 | 30.5577
11 | 1.3853 | 0.05181 | -0.0509 | 26.7381
11.5 | 1.3644 | 0.05909 | -0.048 | 23.0902
12 | 1.3418 | 0.06711 | -0.046 | 19.994
12.5 | 1.3225 | 0.07538 | -0.045 | 17.5444
13 | 1.3063 | 0.08383 | -0.0448 | 15.5827
13.5 | 1.2938 | 0.09239 | -0.0452 | 14.0037
14 | 1.2835 | 0.10111 | -0.0463 | 12.6941
14.5 | 1.2772 | 0.10977 | -0.0478 | 11.6352
15 | 1.275 | 0.11828 | -0.0497 | 10.7795
15.5 | 1.2743 | 0.12685 | -0.0521 | 10.0457

## 33. Re 750k Mach 0.00 (1)
BIGFOIL.COM POLAR EXPORT
NACA64-718 a=0.5
NACA64-718 a=0.5 |  |  |  | Cl Max: | 1.826 | at alpha= | 15 | deg
JavaFoil+Calcfoil stall+Eppler ext transition |  |  |  | L/D Max: | 120.289 | at alpha= | 7 | deg
Re: | 750000 |  |  | Cd Min: | 0.00718 | at alpha= | -1 | deg
Mach: | 0 |  |  | Cl=0 at alpha= | -4.5984 | deg
|  |  |  | @ Cl=0.1, Cd= | 0.0095555
|  |  |  | @ Cl=0.4, Cd= | 0.0075277
|  |  |  | @ Cl=0.6, Cd= | 0.0082107
alpha (deg) | Cl | Cd | Cm | Cl/Cd
-20 | -0.641 | 0.18562 | -0.034 | -3.452
-19.5 | -0.654 | 0.17986 | -0.034 | -3.637
-19 | -0.667 | 0.16867 | -0.035 | -3.953
-18.5 | -0.678 | 0.1624 | -0.035 | -4.176
-18 | -0.688 | 0.15449 | -0.036 | -4.454
-17.5 | -0.696 | 0.14443 | -0.036 | -4.821
-17 | -0.703 | 0.1392 | -0.036 | -5.05
-16.5 | -0.707 | 0.1309 | -0.037 | -5.403
-16 | -0.709 | 0.12463 | -0.037 | -5.692
-15.5 | -0.709 | 0.11623 | -0.038 | -6.1
-15 | -0.706 | 0.10986 | -0.039 | -6.425
-14.5 | -0.7 | 0.10386 | -0.04 | -6.737
-14 | -0.69 | 0.098 | -0.04 | -7.044
-13.5 | -0.677 | 0.09325 | -0.041 | -7.265
-13 | -0.663 | 0.08519 | -0.043 | -7.781
-12.5 | -0.644 | 0.07965 | -0.044 | -8.09
-12 | -0.622 | 0.07513 | -0.045 | -8.273
-11.5 | -0.597 | 0.06955 | -0.047 | -8.578
-11 | -0.569 | 0.06403 | -0.049 | -8.884
-10.5 | -0.581 | 0.03369 | -0.067 | -17.244
-10 | -0.566 | 0.02206 | -0.073 | -25.666
-9.5 | -0.535 | 0.01755 | -0.076 | -30.505
-9 | -0.498 | 0.01482 | -0.078 | -33.609
-8.5 | -0.453 | 0.01347 | -0.08 | -33.669
-8 | -0.407 | 0.0123 | -0.082 | -33.06
-7.5 | -0.35 | 0.01126 | -0.083 | -31.075
-7 | -0.291 | 0.01086 | -0.083 | -26.793
-6.5 | -0.232 | 0.01066 | -0.084 | -21.719
-6 | -0.171 | 0.01038 | -0.085 | -16.509
-5.5 | -0.111 | 0.01016 | -0.085 | -10.882
-5 | -0.049 | 0.00992 | -0.086 | -4.977
-4.5 | 0.012 | 0.00971 | -0.087 | 1.258
-4 | 0.074 | 0.00961 | -0.088 | 7.709
-3.5 | 0.136 | 0.00948 | -0.088 | 14.368
-3 | 0.198 | 0.00939 | -0.089 | 21.139
-2.5 | 0.261 | 0.0093 | -0.09 | 28.056
-2 | 0.324 | 0.00757 | -0.09 | 42.824
-1.5 | 0.387 | 0.00762 | -0.091 | 50.752
-1 | 0.449 | 0.00718 | -0.091 | 62.49
-0.5 | 0.511 | 0.0079 | -0.091 | 64.717
0 | 0.566 | 0.00812 | -0.092 | 69.678
0.5 | 0.626 | 0.00828 | -0.092 | 75.587
1 | 0.686 | 0.00848 | -0.093 | 80.859
1.5 | 0.746 | 0.0087 | -0.094 | 85.723
2 | 0.805 | 0.00894 | -0.094 | 90.12
2.5 | 0.865 | 0.00915 | -0.095 | 94.479
3 | 0.923 | 0.00941 | -0.095 | 98.152
3.5 | 0.982 | 0.00966 | -0.096 | 101.679
4 | 1.041 | 0.00994 | -0.096 | 104.742
4.5 | 1.099 | 0.01024 | -0.097 | 107.326
5 | 1.157 | 0.01055 | -0.097 | 109.698
5.5 | 1.215 | 0.01024 | -0.098 | 118.69
6 | 1.272 | 0.01058 | -0.098 | 120.265
6.5 | 1.315 | 0.01094 | -0.099 | 120.137
7 | 1.367 | 0.01136 | -0.099 | 120.289
7.5 | 1.418 | 0.01185 | -0.1 | 119.668
8 | 1.468 | 0.01237 | -0.1 | 118.634
8.5 | 1.516 | 0.01287 | -0.101 | 117.735
9 | 1.561 | 0.01349 | -0.101 | 115.709
9.5 | 1.604 | 0.01417 | -0.102 | 113.201
10 | 1.624 | 0.02822 | -0.101 | 57.56
10.5 | 1.661 | 0.02994 | -0.101 | 55.489
11 | 1.696 | 0.03148 | -0.101 | 53.866
11.5 | 1.728 | 0.03319 | -0.102 | 52.049
12 | 1.756 | 0.03498 | -0.102 | 50.201
12.5 | 1.779 | 0.03674 | -0.103 | 48.414
13 | 1.797 | 0.03871 | -0.103 | 46.414
13.5 | 1.811 | 0.04091 | -0.104 | 44.258
14 | 1.82 | 0.04328 | -0.104 | 42.049
14.5 | 1.825 | 0.04557 | -0.104 | 40.056
15 | 1.826 | 0.04804 | -0.105 | 38.004
15.5 | 1.822 | 0.05079 | -0.105 | 35.877
16 | 1.81 | 0.05348 | -0.106 | 33.852
16.5 | 1.792 | 0.05686 | -0.106 | 31.521
17 | 1.766 | 0.06014 | -0.106 | 29.367
17.5 | 1.735 | 0.06296 | -0.106 | 27.562
18 | 1.7 | 0.06679 | -0.107 | 25.454
18.5 | 1.661 | 0.07046 | -0.107 | 23.579
19 | 1.618 | 0.07583 | -0.107 | 21.338
19.5 | 1.572 | 0.08102 | -0.107 | 19.404
20 | 1.524 | 0.08721 | -0.107 | 17.471

## 34. Re 750k Mach 0.00 (2)
BIGFOIL.COM POLAR EXPORT
NACA64-718 a=0.5
NACA64-718 a=0.5 |  |  |  | Cl Max: | 1.4973 | at alpha= | 10 | deg
XFOIL ncrit=9 |  |  |  | L/D Max: | 137.256 | at alpha= | 7.5 | deg
Re: | 750000 |  |  | Cd Min: | 0.08908 | at alpha= | -18.5 | deg
Mach: | 0 |  |  | Cl=0 at alpha= | -4.7314 | deg
|  |  |  | @ Cl=0.1, Cd= | 0.010419
|  |  |  | @ Cl=0.4, Cd= | 0.0083969
|  |  |  | @ Cl=0.6, Cd= | 0.008457
alpha (deg) | Cl | Cd | Cm | Cl/Cd
-18.5 | -0.786 | 0.08908 | -0.0719 | -8.8235
-18 | -0.8901 | 0.06421 | -0.0882 | -13.8623
-17.5 | -0.9138 | 0.05431 | -0.0943 | -16.8256
-17 | -0.9176 | 0.04785 | -0.0982 | -19.1766
-16 | -0.8934 | 0.03943 | -0.1026 | -22.6579
-15.5 | -0.8902 | 0.03484 | -0.1044 | -25.5511
-15 | -0.8667 | 0.03245 | -0.1053 | -26.7088
-14.5 | -0.8431 | 0.0303 | -0.1059 | -27.8251
-14 | -0.8235 | 0.02826 | -0.1055 | -29.1401
-13.5 | -0.8098 | 0.02598 | -0.1039 | -31.1701
-13 | -0.7912 | 0.02455 | -0.1011 | -32.2281
-12.5 | -0.7639 | 0.02366 | -0.0984 | -32.2866
-12 | -0.728 | 0.02269 | -0.0969 | -32.0846
-11.5 | -0.6876 | 0.02169 | -0.0958 | -31.7012
-11 | -0.645 | 0.02071 | -0.0949 | -31.1444
-10.5 | -0.6005 | 0.01961 | -0.0943 | -30.6221
-10 | -0.5528 | 0.01874 | -0.0939 | -29.4984
-9 | -0.453 | 0.01715 | -0.0934 | -26.414
-8.5 | -0.405 | 0.01576 | -0.093 | -25.698
-8 | -0.3527 | 0.01522 | -0.093 | -23.1735
-7.5 | -0.2991 | 0.01457 | -0.0931 | -20.5285
-7 | -0.245 | 0.014 | -0.0932 | -17.5
-6.5 | -0.1951 | 0.0129 | -0.0929 | -15.124
-6 | -0.1404 | 0.01236 | -0.0932 | -11.3592
-5.5 | -0.0846 | 0.01193 | -0.0935 | -7.0914
-5 | -0.0303 | 0.01128 | -0.0937 | -2.6862
-4.5 | 0.0261 | 0.01101 | -0.0942 | 2.3706
-4 | 0.0827 | 0.01056 | -0.0947 | 7.8314
-3.5 | 0.1392 | 0.0101 | -0.0952 | 13.7822
-3 | 0.1943 | 0.00945 | -0.0958 | 20.5608
-2.5 | 0.2472 | 0.00845 | -0.0963 | 29.2544
-2 | 0.3055 | 0.00837 | -0.0971 | 36.4994
-1.5 | 0.3641 | 0.00836 | -0.0978 | 43.5526
-1 | 0.4225 | 0.00842 | -0.0985 | 50.1781
-0.5 | 0.4806 | 0.00846 | -0.0992 | 56.8085
0 | 0.5384 | 0.00844 | -0.0999 | 63.7915
0.5 | 0.5966 | 0.00845 | -0.1007 | 70.6036
1 | 0.6547 | 0.00857 | -0.1015 | 76.3944
1.5 | 0.7123 | 0.00858 | -0.1022 | 83.0186
2 | 0.7694 | 0.00857 | -0.1028 | 89.7783
2.5 | 0.8258 | 0.00856 | -0.1033 | 96.472
3 | 0.8813 | 0.00865 | -0.1036 | 101.8844
3.5 | 0.9347 | 0.00864 | -0.1034 | 108.1829
4 | 0.9854 | 0.00865 | -0.1025 | 113.9191
4.5 | 1.0391 | 0.00872 | -0.1022 | 119.1628
5 | 1.1096 | 0.00895 | -0.106 | 123.9777
5.5 | 1.1629 | 0.00909 | -0.1061 | 127.9318
6 | 1.217 | 0.00931 | -0.1064 | 130.7197
6.5 | 1.2689 | 0.00952 | -0.1063 | 133.2878
7 | 1.3187 | 0.00974 | -0.1059 | 135.3901
7.5 | 1.3657 | 0.00995 | -0.1049 | 137.2563
8 | 1.4086 | 0.01029 | -0.1033 | 136.8902
8.5 | 1.443 | 0.01077 | -0.1002 | 133.9833
9 | 1.4666 | 0.01147 | -0.0954 | 127.864
9.5 | 1.4857 | 0.01257 | -0.0906 | 118.1941
10 | 1.4973 | 0.01429 | -0.0854 | 104.7796
11 | 1.4473 | 0.02298 | -0.0698 | 62.9809
11.5 | 1.4236 | 0.02825 | -0.064 | 50.3929
12 | 1.4024 | 0.03396 | -0.0593 | 41.2956
12.5 | 1.388 | 0.03959 | -0.0558 | 35.0594
13 | 1.3784 | 0.04513 | -0.0531 | 30.5429
13.5 | 1.3735 | 0.05054 | -0.0511 | 27.1765
14 | 1.3731 | 0.05577 | -0.0496 | 24.6208
14.5 | 1.3735 | 0.0611 | -0.0485 | 22.4795
15 | 1.3731 | 0.06676 | -0.0478 | 20.5677

## 35. Re 750k Mach 0.10 (1)
BIGFOIL.COM POLAR EXPORT
NACA64-718 a=0.5
NACA64-718 a=0.5 |  |  |  | Cl Max: | 1.818 | at alpha= | 14.5 | deg
JavaFoil+Calcfoil stall+Eppler ext transition |  |  |  | L/D Max: | 119.808 | at alpha= | 6 | deg
Re: | 750000 |  |  | Cd Min: | 0.00746 | at alpha= | -1.5 | deg
Mach: | 0.1 |  |  | Cl=0 at alpha= | -4.5968 | deg
|  |  |  | @ Cl=0.1, Cd= | 0.0095781
|  |  |  | @ Cl=0.4, Cd= | 0.0075305
|  |  |  | @ Cl=0.6, Cd= | 0.0082327
alpha (deg) | Cl | Cd | Cm | Cl/Cd
-20 | -0.593 | 0.18921 | -0.034 | -3.136
-19.5 | -0.61 | 0.17986 | -0.034 | -3.392
-19 | -0.626 | 0.17078 | -0.035 | -3.664
-18.5 | -0.64 | 0.16337 | -0.035 | -3.92
-18 | -0.654 | 0.15495 | -0.035 | -4.218
-17.5 | -0.665 | 0.14748 | -0.036 | -4.511
-17 | -0.675 | 0.13918 | -0.036 | -4.85
-16.5 | -0.683 | 0.13274 | -0.037 | -5.142
-16 | -0.688 | 0.12688 | -0.037 | -5.421
-15.5 | -0.69 | 0.11915 | -0.038 | -5.795
-15 | -0.69 | 0.11152 | -0.039 | -6.187
-14.5 | -0.687 | 0.10519 | -0.04 | -6.526
-14 | -0.68 | 0.09897 | -0.04 | -6.867
-13.5 | -0.669 | 0.09411 | -0.041 | -7.108
-13 | -0.656 | 0.08654 | -0.043 | -7.582
-12.5 | -0.639 | 0.08078 | -0.044 | -7.911
-12 | -0.618 | 0.07627 | -0.045 | -8.098
-11.5 | -0.594 | 0.07058 | -0.046 | -8.415
-11 | -0.567 | 0.0653 | -0.048 | -8.68
-10.5 | -0.553 | 0.0493 | -0.059 | -11.222
-10 | -0.559 | 0.02476 | -0.071 | -22.592
-9.5 | -0.535 | 0.01791 | -0.076 | -29.887
-9 | -0.498 | 0.01521 | -0.078 | -32.716
-8.5 | -0.454 | 0.01367 | -0.08 | -33.189
-8 | -0.405 | 0.01294 | -0.082 | -31.276
-7.5 | -0.351 | 0.01129 | -0.083 | -31.107
-7 | -0.292 | 0.01099 | -0.084 | -26.597
-6.5 | -0.233 | 0.01068 | -0.084 | -21.774
-6 | -0.172 | 0.0104 | -0.085 | -16.552
-5.5 | -0.111 | 0.01022 | -0.086 | -10.872
-5 | -0.05 | 0.00998 | -0.087 | -4.971
-4.5 | 0.012 | 0.00981 | -0.087 | 1.251
-4 | 0.074 | 0.00964 | -0.088 | 7.728
-3.5 | 0.137 | 0.00949 | -0.089 | 14.427
-3 | 0.199 | 0.0094 | -0.089 | 21.226
-2.5 | 0.262 | 0.00936 | -0.09 | 28.017
-2 | 0.326 | 0.00763 | -0.091 | 42.722
-1.5 | 0.388 | 0.00746 | -0.091 | 52.104
-1 | 0.451 | 0.00783 | -0.091 | 57.634
-0.5 | 0.514 | 0.00791 | -0.092 | 64.905
0 | 0.569 | 0.00815 | -0.092 | 69.76
0.5 | 0.629 | 0.00831 | -0.093 | 75.651
1 | 0.689 | 0.00852 | -0.093 | 80.866
1.5 | 0.749 | 0.00873 | -0.094 | 85.775
2 | 0.809 | 0.00899 | -0.094 | 90.004
2.5 | 0.868 | 0.00921 | -0.095 | 94.327
3 | 0.928 | 0.00947 | -0.096 | 98.007
3.5 | 0.987 | 0.00972 | -0.096 | 101.537
4 | 1.046 | 0.01001 | -0.097 | 104.496
4.5 | 1.104 | 0.0103 | -0.097 | 107.154
5 | 1.162 | 0.01063 | -0.098 | 109.35
5.5 | 1.22 | 0.01033 | -0.098 | 118.123
6 | 1.278 | 0.01067 | -0.099 | 119.808
6.5 | 1.32 | 0.01106 | -0.099 | 119.4
7 | 1.373 | 0.01149 | -0.1 | 119.468
7.5 | 1.424 | 0.01197 | -0.1 | 118.973
8 | 1.474 | 0.01248 | -0.101 | 118.036
8.5 | 1.522 | 0.01304 | -0.101 | 116.723
9 | 1.567 | 0.01366 | -0.102 | 114.713
9.5 | 1.59 | 0.02715 | -0.101 | 58.567
10 | 1.629 | 0.02862 | -0.101 | 56.924
10.5 | 1.666 | 0.03034 | -0.101 | 54.922
11 | 1.7 | 0.03198 | -0.102 | 53.163
11.5 | 1.731 | 0.03368 | -0.102 | 51.4
12 | 1.758 | 0.03552 | -0.103 | 49.507
12.5 | 1.78 | 0.03733 | -0.103 | 47.68
13 | 1.796 | 0.03949 | -0.104 | 45.493
13.5 | 1.808 | 0.04165 | -0.104 | 43.41
14 | 1.815 | 0.04397 | -0.104 | 41.275
14.5 | 1.818 | 0.04638 | -0.105 | 39.194
15 | 1.815 | 0.0491 | -0.105 | 36.971
15.5 | 1.808 | 0.05186 | -0.106 | 34.872
16 | 1.793 | 0.05474 | -0.106 | 32.749
16.5 | 1.77 | 0.05815 | -0.106 | 30.444
17 | 1.739 | 0.06166 | -0.106 | 28.197
17.5 | 1.703 | 0.06503 | -0.107 | 26.185
18 | 1.662 | 0.06844 | -0.107 | 24.286
18.5 | 1.617 | 0.07296 | -0.107 | 22.165
19 | 1.569 | 0.07807 | -0.107 | 20.094
19.5 | 1.514 | 0.08575 | -0.107 | 17.659

## 36. Re 750k Mach 0.10 (2)
BIGFOIL.COM POLAR EXPORT
NACA64-718 a=0.5
NACA64-718 a=0.5 |  |  |  | Cl Max: | 1.4971 | at alpha= | 10 | deg
XFOIL ncrit=9 |  |  |  | L/D Max: | 136.441 | at alpha= | 7.5 | deg
Re: | 750000 |  |  | Cd Min: | 0.08643 | at alpha= | -18 | deg
Mach: | 0.1 |  |  | Cl=0 at alpha= | -4.7328 | deg
|  |  |  | @ Cl=0.1, Cd= | 0.010474
|  |  |  | @ Cl=0.4, Cd= | 0.0084415
|  |  |  | @ Cl=0.6, Cd= | 0.0084899
alpha (deg) | Cl | Cd | Cm | Cl/Cd
-18 | -0.765 | 0.08643 | -0.0747 | -8.8511
-17.5 | -0.855 | 0.06398 | -0.0896 | -13.3636
-17 | -0.8866 | 0.05298 | -0.0967 | -16.7346
-16.5 | -0.8728 | 0.04848 | -0.0995 | -18.0033
-16 | -0.8717 | 0.04289 | -0.1025 | -20.3241
-15.5 | -0.8705 | 0.0377 | -0.1048 | -23.0902
-15 | -0.8564 | 0.0342 | -0.1063 | -25.0409
-14.5 | -0.8289 | 0.03213 | -0.1072 | -25.7983
-14 | -0.8086 | 0.02985 | -0.1074 | -27.0888
-13.5 | -0.7929 | 0.02753 | -0.1066 | -28.8013
-13 | -0.7805 | 0.02536 | -0.1042 | -30.7768
-12.5 | -0.7592 | 0.02429 | -0.1009 | -31.2557
-12 | -0.7258 | 0.02331 | -0.099 | -31.1369
-11.5 | -0.6872 | 0.02223 | -0.0977 | -30.9132
-11 | -0.644 | 0.02154 | -0.0966 | -29.8979
-10.5 | -0.602 | 0.01999 | -0.0958 | -30.1151
-10 | -0.5545 | 0.01912 | -0.0952 | -29.001
-9.5 | -0.5059 | 0.01822 | -0.0947 | -27.7662
-9 | -0.455 | 0.01737 | -0.0945 | -26.1946
-8.5 | -0.4064 | 0.01603 | -0.094 | -25.3525
-8 | -0.3541 | 0.0154 | -0.094 | -22.9935
-7.5 | -0.3004 | 0.01473 | -0.094 | -20.3938
-7 | -0.2462 | 0.0141 | -0.094 | -17.461
-6.5 | -0.1959 | 0.01303 | -0.0937 | -15.0345
-6 | -0.141 | 0.01244 | -0.0939 | -11.3344
-5.5 | -0.085 | 0.01199 | -0.0942 | -7.0892
-5 | -0.0303 | 0.01134 | -0.0944 | -2.672
-4.5 | 0.0264 | 0.01104 | -0.0948 | 2.3913
-4 | 0.0833 | 0.0106 | -0.0953 | 7.8585
-3.5 | 0.1403 | 0.01017 | -0.0958 | 13.7955
-3 | 0.1958 | 0.00954 | -0.0964 | 20.5241
-2.5 | 0.2489 | 0.00848 | -0.0969 | 29.3514
-2 | 0.3075 | 0.0084 | -0.0976 | 36.6071
-1.5 | 0.3664 | 0.00839 | -0.0984 | 43.671
-1 | 0.4251 | 0.00848 | -0.0991 | 50.1297
-0.5 | 0.4837 | 0.00849 | -0.0998 | 56.9729
0 | 0.5418 | 0.00847 | -0.1005 | 63.9669
0.5 | 0.6003 | 0.00849 | -0.1012 | 70.7067
1 | 0.6588 | 0.00864 | -0.102 | 76.25
1.5 | 0.7166 | 0.00862 | -0.1027 | 83.1323
2 | 0.7741 | 0.00862 | -0.1034 | 89.8028
2.5 | 0.831 | 0.00862 | -0.1039 | 96.4037
3 | 0.8867 | 0.0087 | -0.1042 | 101.9195
3.5 | 0.9405 | 0.00869 | -0.104 | 108.2278
4 | 0.9917 | 0.00872 | -0.1031 | 113.7271
4.5 | 1.0449 | 0.00881 | -0.1026 | 118.6039
5 | 1.1159 | 0.00902 | -0.1064 | 123.714
5.5 | 1.1697 | 0.00916 | -0.1065 | 127.6965
6 | 1.2244 | 0.00942 | -0.1068 | 129.9788
6.5 | 1.2761 | 0.00961 | -0.1066 | 132.7888
7 | 1.3259 | 0.00983 | -0.106 | 134.883
7.5 | 1.3726 | 0.01006 | -0.1049 | 136.4414
8 | 1.4146 | 0.01042 | -0.103 | 135.7582
8.5 | 1.4455 | 0.01093 | -0.0992 | 132.2507
9 | 1.4687 | 0.01171 | -0.0944 | 125.4227
9.5 | 1.4868 | 0.01293 | -0.0895 | 114.9884
10 | 1.4971 | 0.0148 | -0.0842 | 101.1554
10.5 | 1.4781 | 0.01856 | -0.0766 | 79.639
11 | 1.4436 | 0.02394 | -0.0687 | 60.3008
11.5 | 1.4202 | 0.02933 | -0.063 | 48.4214
12 | 1.3984 | 0.0352 | -0.0584 | 39.7273
12.5 | 1.3833 | 0.04097 | -0.055 | 33.7637
13 | 1.3742 | 0.04659 | -0.0524 | 29.4956
13.5 | 1.3683 | 0.05218 | -0.0505 | 26.2227
14 | 1.3678 | 0.05751 | -0.0491 | 23.7837
14.5 | 1.3676 | 0.06302 | -0.0481 | 21.701
15 | 1.3684 | 0.06865 | -0.0474 | 19.933

## 37. Re 750k Mach 0.25 (1)
BIGFOIL.COM POLAR EXPORT
NACA64-718 a=0.5
NACA64-718 a=0.5 |  |  |  | Cl Max: | 1.779 | at alpha= | 13 | deg
JavaFoil+Calcfoil stall+Eppler ext transition |  |  |  | L/D Max: | 116.673 | at alpha= | 6 | deg
Re: | 750000 |  |  | Cd Min: | 0.00724 | at alpha= | -2 | deg
Mach: | 0.25 |  |  | Cl=0 at alpha= | -4.6016 | deg
|  |  |  | @ Cl=0.1, Cd= | 0.0097131
|  |  |  | @ Cl=0.4, Cd= | 0.007842
|  |  |  | @ Cl=0.6, Cd= | 0.0084123
alpha (deg) | Cl | Cd | Cm | Cl/Cd
-18 | -0.328 | 0.17713 | -0.035 | -1.851
-17.5 | -0.376 | 0.16836 | -0.035 | -2.236
-17 | -0.421 | 0.15746 | -0.036 | -2.671
-16.5 | -0.46 | 0.14817 | -0.036 | -3.106
-16 | -0.496 | 0.13836 | -0.037 | -3.582
-15.5 | -0.526 | 0.12927 | -0.037 | -4.072
-15 | -0.552 | 0.12283 | -0.038 | -4.495
-14.5 | -0.572 | 0.11436 | -0.039 | -5.006
-14 | -0.587 | 0.10809 | -0.039 | -5.431
-13.5 | -0.596 | 0.10034 | -0.04 | -5.939
-13 | -0.598 | 0.0954 | -0.04 | -6.273
-12.5 | -0.596 | 0.08713 | -0.042 | -6.839
-12 | -0.587 | 0.0813 | -0.043 | -7.218
-11.5 | -0.572 | 0.07629 | -0.044 | -7.496
-11 | -0.553 | 0.06998 | -0.046 | -7.901
-10.5 | -0.528 | 0.06546 | -0.047 | -8.059
-10 | -0.501 | 0.05874 | -0.052 | -8.533
-9.5 | -0.467 | 0.05524 | -0.053 | -8.454
-9 | -0.486 | 0.02014 | -0.077 | -24.14
-8.5 | -0.454 | 0.01535 | -0.081 | -29.549
-8 | -0.408 | 0.01359 | -0.083 | -30.045
-7.5 | -0.359 | 0.01168 | -0.085 | -30.72
-7 | -0.299 | 0.01125 | -0.086 | -26.569
-6.5 | -0.238 | 0.01091 | -0.087 | -21.825
-6 | -0.176 | 0.0106 | -0.087 | -16.631
-5.5 | -0.114 | 0.01042 | -0.088 | -10.934
-5 | -0.051 | 0.01016 | -0.089 | -5.011
-4.5 | 0.013 | 0.0099 | -0.09 | 1.272
-4 | 0.076 | 0.00975 | -0.09 | 7.843
-3.5 | 0.141 | 0.00965 | -0.091 | 14.562
-3 | 0.205 | 0.00959 | -0.092 | 21.357
-2.5 | 0.269 | 0.00949 | -0.093 | 28.393
-2 | 0.335 | 0.00724 | -0.093 | 46.226
-1.5 | 0.399 | 0.00784 | -0.093 | 50.889
-1 | 0.464 | 0.00797 | -0.094 | 58.154
-0.5 | 0.528 | 0.00807 | -0.094 | 65.425
0 | 0.582 | 0.00836 | -0.095 | 69.654
0.5 | 0.644 | 0.00854 | -0.095 | 75.429
1 | 0.706 | 0.0088 | -0.096 | 80.286
1.5 | 0.768 | 0.00904 | -0.096 | 84.867
2 | 0.829 | 0.00929 | -0.097 | 89.21
2.5 | 0.89 | 0.00953 | -0.097 | 93.341
3 | 0.951 | 0.00981 | -0.098 | 96.939
3.5 | 1.011 | 0.01009 | -0.098 | 100.251
4 | 1.071 | 0.01043 | -0.099 | 102.772
4.5 | 1.131 | 0.01074 | -0.099 | 105.368
5 | 1.191 | 0.01108 | -0.1 | 107.499
5.5 | 1.251 | 0.01084 | -0.101 | 115.324
6 | 1.31 | 0.01123 | -0.101 | 116.673
6.5 | 1.352 | 0.01167 | -0.102 | 115.794
7 | 1.405 | 0.01216 | -0.102 | 115.55
7.5 | 1.456 | 0.01268 | -0.103 | 114.788
8 | 1.506 | 0.01328 | -0.103 | 113.384
8.5 | 1.554 | 0.01391 | -0.104 | 111.718
9 | 1.598 | 0.01458 | -0.104 | 109.602
9.5 | 1.619 | 0.02919 | -0.103 | 55.467
10 | 1.656 | 0.03094 | -0.103 | 53.532
10.5 | 1.69 | 0.03272 | -0.104 | 51.634
11 | 1.719 | 0.03475 | -0.104 | 49.464
11.5 | 1.744 | 0.03668 | -0.105 | 47.546
12 | 1.764 | 0.03872 | -0.105 | 45.56
12.5 | 1.776 | 0.04096 | -0.106 | 43.352
13 | 1.779 | 0.04348 | -0.106 | 40.929
13.5 | 1.776 | 0.04618 | -0.106 | 38.463
14 | 1.766 | 0.04912 | -0.107 | 35.95
14.5 | 1.747 | 0.05205 | -0.107 | 33.575
15 | 1.721 | 0.05542 | -0.108 | 31.059
15.5 | 1.688 | 0.05908 | -0.108 | 28.568
16 | 1.639 | 0.06311 | -0.108 | 25.979
16.5 | 1.581 | 0.06743 | -0.108 | 23.443
17 | 1.504 | 0.07369 | -0.108 | 20.405
17.5 | 1.417 | 0.08111 | -0.107 | 17.469
18 | 1.218 | 0.14088 | -0.085 | 8.643

## 38. Re 750k Mach 0.25 (2)
BIGFOIL.COM POLAR EXPORT
NACA64-718 a=0.5
NACA64-718 a=0.5 |  |  |  | Cl Max: | 1.4976 | at alpha= | 9.5 | deg
XFOIL ncrit=9 |  |  |  | L/D Max: | 130.913 | at alpha= | 7 | deg
Re: | 750000 |  |  | Cd Min: | 0.07696 | at alpha= | -14.5 | deg
Mach: | 0.25 |  |  | Cl=0 at alpha= | -4.7427 | deg
|  |  |  | @ Cl=0.1, Cd= | 0.010763
|  |  |  | @ Cl=0.4, Cd= | 0.0086369
|  |  |  | @ Cl=0.6, Cd= | 0.0087787
alpha (deg) | Cl | Cd | Cm | Cl/Cd
-14.5 | -0.5116 | 0.07696 | -0.0861 | -6.6476
-14 | -0.6131 | 0.05346 | -0.1031 | -11.4684
-13.5 | -0.6559 | 0.04254 | -0.1101 | -15.4184
-13 | -0.669 | 0.0359 | -0.1136 | -18.6351
-12.5 | -0.6751 | 0.03101 | -0.1145 | -21.7704
-12 | -0.6619 | 0.02845 | -0.1136 | -23.2654
-11.5 | -0.6466 | 0.02669 | -0.1108 | -24.2263
-11 | -0.6262 | 0.02527 | -0.1072 | -24.7804
-10.5 | -0.5943 | 0.02358 | -0.1049 | -25.2036
-10 | -0.5569 | 0.02167 | -0.1032 | -25.6991
-9.5 | -0.5108 | 0.02044 | -0.102 | -24.9902
-9 | -0.4628 | 0.01905 | -0.101 | -24.294
-8.5 | -0.4116 | 0.01805 | -0.1002 | -22.8033
-8 | -0.3613 | 0.01653 | -0.0996 | -21.8572
-7.5 | -0.3066 | 0.01571 | -0.0992 | -19.5162
-7 | -0.2521 | 0.01485 | -0.0988 | -16.9764
-6.5 | -0.1983 | 0.01382 | -0.0984 | -14.3488
-6 | -0.1437 | 0.01293 | -0.0981 | -11.1137
-5.5 | -0.0865 | 0.01238 | -0.0981 | -6.9871
-5 | -0.03 | 0.0118 | -0.0981 | -2.5424
-4.5 | 0.0283 | 0.01129 | -0.0984 | 2.5066
-4 | 0.087 | 0.01084 | -0.0987 | 8.0258
-3.5 | 0.146 | 0.01049 | -0.0991 | 13.918
-3 | 0.204 | 0.00997 | -0.0996 | 20.4614
-2.5 | 0.2595 | 0.00893 | -0.1002 | 29.0594
-2 | 0.3181 | 0.00855 | -0.1008 | 37.2047
-1.5 | 0.3789 | 0.00863 | -0.1015 | 43.905
-1 | 0.4396 | 0.00865 | -0.1022 | 50.8208
-0.5 | 0.5002 | 0.00867 | -0.1029 | 57.6932
0 | 0.5602 | 0.00868 | -0.1035 | 64.5392
0.5 | 0.6207 | 0.00883 | -0.1043 | 70.2945
1 | 0.6807 | 0.00884 | -0.105 | 77.0023
1.5 | 0.7406 | 0.00887 | -0.1057 | 83.4949
2 | 0.8002 | 0.00894 | -0.1063 | 89.5078
2.5 | 0.8589 | 0.00903 | -0.1069 | 95.1163
3 | 0.9162 | 0.00903 | -0.107 | 101.4618
3.5 | 0.9722 | 0.00905 | -0.1069 | 107.4254
4 | 1.0262 | 0.00915 | -0.1061 | 112.153
4.5 | 1.0768 | 0.00926 | -0.1046 | 116.2851
5 | 1.1506 | 0.00943 | -0.1083 | 122.0148
5.5 | 1.2069 | 0.00964 | -0.1084 | 125.1971
6 | 1.2614 | 0.00993 | -0.1081 | 127.0292
6.5 | 1.3143 | 0.01014 | -0.1075 | 129.6154
7 | 1.3628 | 0.01041 | -0.1061 | 130.9126
7.5 | 1.4069 | 0.01076 | -0.104 | 130.7528
8 | 1.4353 | 0.01125 | -0.0991 | 127.5822
8.5 | 1.4588 | 0.01209 | -0.094 | 120.6617
9 | 1.4794 | 0.01334 | -0.0892 | 110.8996
9.5 | 1.4976 | 0.01501 | -0.0846 | 99.7735
10 | 1.4967 | 0.01789 | -0.0785 | 83.6613
10.5 | 1.4637 | 0.02306 | -0.0704 | 63.4735
11 | 1.4265 | 0.02931 | -0.0634 | 48.6694
11.5 | 1.4007 | 0.03551 | -0.0585 | 39.4452
12 | 1.377 | 0.04208 | -0.0545 | 32.7234
12.5 | 1.3624 | 0.04829 | -0.0516 | 28.2129
13 | 1.3532 | 0.05438 | -0.0495 | 24.8841
13.5 | 1.3484 | 0.06033 | -0.048 | 22.3504
14 | 1.3466 | 0.06627 | -0.047 | 20.3199
14.5 | 1.3458 | 0.07234 | -0.0464 | 18.6038

## 39. Re 750k Mach 0.50 (1)
BIGFOIL.COM POLAR EXPORT
NACA64-718 a=0.5
NACA64-718 a=0.5 |  |  |  | Cl Max: | 1.686 | at alpha= | 9.5 | deg
JavaFoil+Calcfoil stall+Eppler ext transition |  |  |  | L/D Max: | 99.278 | at alpha= | 6.5 | deg
Re: | 750000 |  |  | Cd Min: | 0.00851 | at alpha= | -1.5 | deg
Mach: | 0.5 |  |  | Cl=0 at alpha= | -4.6 | deg
|  |  |  | @ Cl=0.1, Cd= | 0.010552
|  |  |  | @ Cl=0.4, Cd= | 0.0095706
|  |  |  | @ Cl=0.6, Cd= | 0.0089215
alpha (deg) | Cl | Cd | Cm | Cl/Cd
-20 | -0.884 | 0.20718 | -0.043 | -4.269
-19.5 | -0.856 | 0.20674 | -0.043 | -4.141
-19 | -0.828 | 0.20205 | -0.044 | -4.096
-18.5 | -0.799 | 0.19765 | -0.044 | -4.045
-18 | -0.772 | 0.19028 | -0.045 | -4.055
-17.5 | -0.741 | 0.18132 | -0.043 | -4.086
-17 | -0.712 | 0.17381 | -0.043 | -4.098
-16.5 | -0.684 | 0.16999 | -0.043 | -4.023
-16 | -0.655 | 0.16152 | -0.043 | -4.057
-15.5 | -0.627 | 0.15718 | -0.044 | -3.988
-15 | -0.598 | 0.15394 | -0.042 | -3.881
-14.5 | -0.568 | 0.15049 | -0.041 | -3.775
-14 | -0.54 | 0.14584 | -0.041 | -3.7
-13.5 | -0.511 | 0.14209 | -0.042 | -3.597
-13 | -0.482 | 0.13715 | -0.042 | -3.518
-12.5 | -0.454 | 0.13378 | -0.042 | -3.393
-12 | -0.425 | 0.12932 | -0.043 | -3.288
-11.5 | -0.396 | 0.1198 | -0.039 | -3.303
-11 | -0.367 | 0.11173 | -0.04 | -3.285
-10.5 | -0.338 | 0.1109 | -0.04 | -3.052
-10 | -0.31 | 0.08491 | -0.044 | -3.656
-9.5 | -0.281 | 0.09709 | -0.042 | -2.896
-9 | -0.253 | 0.07133 | -0.045 | -3.547
-8.5 | -0.354 | 0.05772 | -0.024 | -6.139
-8 | -0.344 | 0.05753 | -0.049 | -5.98
-7.5 | -0.309 | 0.05028 | -0.055 | -6.151
-7 | -0.296 | 0.02044 | -0.087 | -14.504
-6.5 | -0.253 | 0.01313 | -0.095 | -19.258
-6 | -0.193 | 0.01195 | -0.098 | -16.173
-5.5 | -0.126 | 0.01146 | -0.099 | -10.95
-5 | -0.056 | 0.01095 | -0.099 | -5.142
-4.5 | 0.014 | 0.01032 | -0.099 | 1.354
-4 | 0.085 | 0.01059 | -0.1 | 8.026
-3.5 | 0.157 | 0.01041 | -0.1 | 15.039
-3 | 0.229 | 0.01025 | -0.101 | 22.294
-2.5 | 0.301 | 0.01023 | -0.101 | 29.393
-2 | 0.374 | 0.01017 | -0.102 | 36.826
-1.5 | 0.446 | 0.00851 | -0.103 | 52.471
-1 | 0.518 | 0.00861 | -0.103 | 60.163
-0.5 | 0.59 | 0.00879 | -0.104 | 67.154
0 | 0.644 | 0.0095 | -0.104 | 67.736
0.5 | 0.712 | 0.00982 | -0.105 | 72.56
1 | 0.781 | 0.0101 | -0.106 | 77.283
1.5 | 0.849 | 0.01045 | -0.106 | 81.21
2 | 0.917 | 0.01085 | -0.107 | 84.457
2.5 | 0.984 | 0.01123 | -0.107 | 87.627
3 | 1.051 | 0.01161 | -0.108 | 90.56
3.5 | 1.118 | 0.01202 | -0.109 | 93.031
4 | 1.185 | 0.01248 | -0.109 | 94.954
4.5 | 1.251 | 0.01298 | -0.11 | 96.409
5 | 1.317 | 0.01351 | -0.11 | 97.487
5.5 | 1.383 | 0.01415 | -0.111 | 97.769
6 | 1.449 | 0.01479 | -0.112 | 97.917
6.5 | 1.484 | 0.01495 | -0.112 | 99.278
7 | 1.538 | 0.01571 | -0.113 | 97.852
7.5 | 1.587 | 0.01658 | -0.113 | 95.71
8 | 1.632 | 0.01756 | -0.114 | 92.927
8.5 | 1.652 | 0.03592 | -0.113 | 45.994
9 | 1.677 | 0.03872 | -0.113 | 43.321
9.5 | 1.686 | 0.04178 | -0.113 | 40.356
10 | 1.671 | 0.04521 | -0.114 | 36.958
10.5 | 1.611 | 0.04912 | -0.114 | 32.787
11 | 1.42 | 0.05494 | -0.114 | 25.843
11.5 | 0.896 | 0.1065 | -0.045 | 8.416
12 | 0.923 | 0.11293 | -0.047 | 8.175
12.5 | 0.951 | 0.12429 | -0.052 | 7.649
13 | 0.978 | 0.12883 | -0.054 | 7.588
13.5 | 1.004 | 0.13365 | -0.055 | 7.514
14 | 1.032 | 0.14557 | -0.059 | 7.09
14.5 | 1.059 | 0.14986 | -0.062 | 7.069

## 40. Re 750k Mach 0.50 (2)
BIGFOIL.COM POLAR EXPORT
NACA64-718 a=0.5
NACA64-718 a=0.5 |  |  |  | Cl Max: | 1.4752 | at alpha= | 9 | deg
XFOIL ncrit=9 |  |  |  | L/D Max: | 101.121 | at alpha= | 5.5 | deg
Re: | 750000 |  |  | Cd Min: | 0.23297 | at alpha= | -20 | deg
Mach: | 0.5 |  |  | Cl=0 at alpha= | -4.8247 | deg
|  |  |  | @ Cl=0.1, Cd= | 0.012349
|  |  |  | @ Cl=0.4, Cd= | 0.0097241
|  |  |  | @ Cl=0.6, Cd= | 0.0098369
alpha (deg) | Cl | Cd | Cm | Cl/Cd
-20 | -0.4194 | 0.23297 | -0.0111 | -1.8002
-19.5 | -0.3993 | 0.2246 | -0.0166 | -1.7778
-19 | -0.3734 | 0.21752 | -0.0208 | -1.7166
-18.5 | -0.3483 | 0.21103 | -0.0252 | -1.6505
-18 | -0.3246 | 0.20379 | -0.0299 | -1.5928
-17.5 | -0.3025 | 0.19597 | -0.0347 | -1.5436
-16.5 | -0.2723 | 0.17523 | -0.0451 | -1.554
-16 | -0.2508 | 0.16803 | -0.0495 | -1.4926
-15.5 | -0.2298 | 0.16077 | -0.0539 | -1.4294
-15 | -0.2117 | 0.15265 | -0.0586 | -1.3868
-14.5 | -0.1976 | 0.14385 | -0.0634 | -1.3737
-14 | -0.181 | 0.13603 | -0.068 | -1.3306
-13.5 | -0.1661 | 0.12801 | -0.0728 | -1.2976
-13 | -0.151 | 0.12056 | -0.0774 | -1.2525
-12.5 | -0.1342 | 0.11371 | -0.0817 | -1.1802
-12 | -0.1108 | 0.10844 | -0.085 | -1.0218
-11.5 | -0.1031 | 0.1 | -0.0899 | -1.031
-11 | -0.1092 | 0.08918 | -0.0963 | -1.2245
-10 | -0.136 | 0.06741 | -0.1092 | -2.0175
-9.5 | -0.186 | 0.05144 | -0.1207 | -3.6159
-9 | -0.2305 | 0.03992 | -0.1298 | -5.774
-8.5 | -0.2478 | 0.03364 | -0.1333 | -7.3662
-8 | -0.2545 | 0.03009 | -0.1316 | -8.458
-7.5 | -0.2616 | 0.02578 | -0.1274 | -10.1474
-7 | -0.2404 | 0.02163 | -0.124 | -11.1142
-6.5 | -0.1972 | 0.01865 | -0.1214 | -10.5737
-6 | -0.1412 | 0.01664 | -0.1194 | -8.4856
-5.5 | -0.0841 | 0.01491 | -0.1176 | -5.6405
-5 | -0.0223 | 0.01393 | -0.1163 | -1.6009
-4.5 | 0.0413 | 0.01313 | -0.1153 | 3.1455
-4 | 0.1044 | 0.01229 | -0.1146 | 8.4947
-3.5 | 0.1707 | 0.01178 | -0.1143 | 14.4907
-3 | 0.2374 | 0.01141 | -0.1142 | 20.8063
-2.5 | 0.3037 | 0.01093 | -0.1143 | 27.7859
-2 | 0.3659 | 0.0099 | -0.1146 | 36.9596
-1.5 | 0.4318 | 0.00956 | -0.1148 | 45.1674
-1 | 0.5002 | 0.00967 | -0.1152 | 51.727
-0.5 | 0.5683 | 0.00979 | -0.1156 | 58.049
0 | 0.6359 | 0.00989 | -0.116 | 64.2973
0.5 | 0.7032 | 0.0101 | -0.1164 | 69.6238
1 | 0.769 | 0.01027 | -0.1165 | 74.8783
1.5 | 0.8352 | 0.01042 | -0.1167 | 80.1536
2 | 0.9021 | 0.01066 | -0.117 | 84.6248
2.5 | 0.9637 | 0.01094 | -0.1164 | 88.0896
3.5 | 1.0853 | 0.01136 | -0.1146 | 95.537
4 | 1.1448 | 0.01163 | -0.1132 | 98.4351
4.5 | 1.1813 | 0.01198 | -0.1076 | 98.606
5 | 1.2416 | 0.01242 | -0.1066 | 99.9678
5.5 | 1.2994 | 0.01285 | -0.1048 | 101.1206
6 | 1.3208 | 0.01406 | -0.0983 | 93.9403
6.5 | 1.3688 | 0.01484 | -0.0954 | 92.2372
7 | 1.3952 | 0.01643 | -0.0903 | 84.9178
7.5 | 1.4412 | 0.01739 | -0.0872 | 82.8752
8 | 1.4592 | 0.01957 | -0.0818 | 74.5631
8.5 | 1.474 | 0.0223 | -0.0766 | 66.0987
9 | 1.4752 | 0.02616 | -0.0711 | 56.3914
9.5 | 1.4739 | 0.03058 | -0.066 | 48.1982
10 | 1.447 | 0.0369 | -0.0602 | 39.2141
10.5 | 1.4086 | 0.04445 | -0.0549 | 31.6895
11.5 | 1.352 | 0.05995 | -0.0484 | 22.5521
12 | 1.3317 | 0.06787 | -0.0466 | 19.6213
12.5 | 1.318 | 0.07568 | -0.0457 | 17.4154
13 | 1.3079 | 0.08356 | -0.0454 | 15.6522
13.5 | 1.3015 | 0.09148 | -0.0457 | 14.2272
14 | 1.2976 | 0.09947 | -0.0465 | 13.0451

## 41. Re 1M Mach 0.00 (1)
BIGFOIL.COM POLAR EXPORT
NACA64-718 a=0.5
NACA64-718 a=0.5 |  |  |  | Cl Max: | 1.829 | at alpha= | 15 | deg
JavaFoil+Calcfoil stall+Eppler ext transition |  |  |  | L/D Max: | 131.699 | at alpha= | 6 | deg
Re: | 1000000 |  |  | Cd Min: | 0.00705 | at alpha= | -2 | deg
Mach: | 0 |  |  | Cl=0 at alpha= | -4.5984 | deg
|  |  |  | @ Cl=0.1, Cd= | 0.0089887
|  |  |  | @ Cl=0.4, Cd= | 0.0070973
|  |  |  | @ Cl=0.6, Cd= | 0.007613
alpha (deg) | Cl | Cd | Cm | Cl/Cd
-20 | -0.641 | 0.18204 | -0.034 | -3.521
-19.5 | -0.654 | 0.17529 | -0.035 | -3.734
-19 | -0.667 | 0.16546 | -0.035 | -4.032
-18.5 | -0.679 | 0.15816 | -0.036 | -4.29
-18 | -0.688 | 0.15076 | -0.036 | -4.567
-17.5 | -0.697 | 0.14144 | -0.036 | -4.927
-17 | -0.703 | 0.13449 | -0.037 | -5.231
-16.5 | -0.708 | 0.12818 | -0.038 | -5.523
-16 | -0.71 | 0.12186 | -0.038 | -5.827
-15.5 | -0.71 | 0.1141 | -0.039 | -6.22
-15 | -0.707 | 0.10802 | -0.04 | -6.541
-14.5 | -0.7 | 0.10134 | -0.04 | -6.911
-14 | -0.691 | 0.09532 | -0.041 | -7.253
-13.5 | -0.678 | 0.09058 | -0.042 | -7.489
-13 | -0.664 | 0.08294 | -0.044 | -8.011
-12.5 | -0.646 | 0.07725 | -0.046 | -8.361
-12 | -0.623 | 0.07276 | -0.047 | -8.566
-11.5 | -0.599 | 0.06683 | -0.049 | -8.964
-11 | -0.573 | 0.06003 | -0.052 | -9.55
-10.5 | -0.594 | 0.02614 | -0.07 | -22.733
-10 | -0.577 | 0.01751 | -0.074 | -32.93
-9.5 | -0.541 | 0.01551 | -0.077 | -34.898
-9 | -0.502 | 0.01361 | -0.079 | -36.862
-8.5 | -0.456 | 0.01236 | -0.08 | -36.877
-8 | -0.407 | 0.01151 | -0.082 | -35.33
-7.5 | -0.35 | 0.01063 | -0.083 | -32.92
-7 | -0.291 | 0.01024 | -0.083 | -28.41
-6.5 | -0.232 | 0.01001 | -0.084 | -23.125
-6 | -0.171 | 0.00976 | -0.085 | -17.549
-5.5 | -0.111 | 0.00955 | -0.085 | -11.583
-5 | -0.049 | 0.00932 | -0.086 | -5.299
-4.5 | 0.012 | 0.00919 | -0.087 | 1.328
-4 | 0.074 | 0.00906 | -0.088 | 8.182
-3.5 | 0.136 | 0.00889 | -0.088 | 15.329
-3 | 0.198 | 0.0088 | -0.089 | 22.556
-2.5 | 0.261 | 0.00878 | -0.09 | 29.708
-2 | 0.324 | 0.00705 | -0.09 | 45.965
-1.5 | 0.387 | 0.00707 | -0.091 | 54.7
-1 | 0.449 | 0.0072 | -0.092 | 62.305
-0.5 | 0.511 | 0.00736 | -0.092 | 69.419
0 | 0.569 | 0.00752 | -0.092 | 75.569
0.5 | 0.629 | 0.0077 | -0.093 | 81.622
1 | 0.689 | 0.00793 | -0.093 | 86.897
1.5 | 0.749 | 0.00811 | -0.094 | 92.329
2 | 0.808 | 0.00831 | -0.094 | 97.214
2.5 | 0.868 | 0.00851 | -0.095 | 101.987
3 | 0.927 | 0.00872 | -0.095 | 106.284
3.5 | 0.986 | 0.00892 | -0.096 | 110.539
4 | 1.045 | 0.00915 | -0.097 | 114.15
4.5 | 1.103 | 0.00941 | -0.097 | 117.235
5 | 1.161 | 0.00969 | -0.098 | 119.911
5.5 | 1.22 | 0.0094 | -0.098 | 129.797
6 | 1.277 | 0.0097 | -0.099 | 131.699
6.5 | 1.319 | 0.01007 | -0.099 | 131.026
7 | 1.372 | 0.01042 | -0.1 | 131.684
7.5 | 1.423 | 0.01082 | -0.1 | 131.524
8 | 1.473 | 0.01127 | -0.101 | 130.677
8.5 | 1.521 | 0.01174 | -0.101 | 129.551
9 | 1.567 | 0.01227 | -0.102 | 127.66
9.5 | 1.61 | 0.0129 | -0.102 | 124.756
10 | 1.627 | 0.02675 | -0.101 | 60.823
10.5 | 1.664 | 0.02842 | -0.101 | 58.565
11 | 1.699 | 0.02989 | -0.102 | 56.833
11.5 | 1.731 | 0.03152 | -0.102 | 54.899
12 | 1.759 | 0.03321 | -0.103 | 52.971
12.5 | 1.782 | 0.03489 | -0.103 | 51.075
13 | 1.8 | 0.03677 | -0.103 | 48.955
13.5 | 1.814 | 0.03875 | -0.104 | 46.808
14 | 1.823 | 0.041 | -0.104 | 44.465
14.5 | 1.828 | 0.04318 | -0.105 | 42.337
15 | 1.829 | 0.04565 | -0.105 | 40.063
15.5 | 1.825 | 0.04825 | -0.105 | 37.833
16 | 1.814 | 0.05053 | -0.106 | 35.895
16.5 | 1.796 | 0.05371 | -0.106 | 33.439
17 | 1.769 | 0.05683 | -0.106 | 31.132
17.5 | 1.739 | 0.05951 | -0.107 | 29.216
18 | 1.704 | 0.06324 | -0.107 | 26.942
18.5 | 1.665 | 0.06665 | -0.107 | 24.982
19 | 1.622 | 0.07138 | -0.107 | 22.73
19.5 | 1.577 | 0.07619 | -0.107 | 20.703
20 | 1.53 | 0.08142 | -0.107 | 18.789

## 42. Re 1M Mach 0.00 (2)
BIGFOIL.COM POLAR EXPORT
NACA64-718 a=0.5
NACA64-718 a=0.5 |  |  |  | Cl Max: | 1.4854 | at alpha= | 9.5 | deg
XFOIL ncrit=9 |  |  |  | L/D Max: | 152.717 | at alpha= | 7.5 | deg
Re: | 1000000 |  |  | Cd Min: | 0.09445 | at alpha= | -19 | deg
Mach: | 0 |  |  | Cl=0 at alpha= | -4.7205 | deg
|  |  |  | @ Cl=0.1, Cd= | 0.0096115
|  |  |  | @ Cl=0.4, Cd= | 0.0075242
|  |  |  | @ Cl=0.6, Cd= | 0.00761
alpha (deg) | Cl | Cd | Cm | Cl/Cd
-19 | -0.8061 | 0.09445 | -0.0678 | -8.5347
-18.5 | -0.9187 | 0.06747 | -0.0854 | -13.6164
-18 | -0.974 | 0.053 | -0.0946 | -18.3774
-17.5 | -1.0054 | 0.04374 | -0.0996 | -22.9858
-17 | -1.0238 | 0.0367 | -0.1026 | -27.8965
-16.5 | -1.0278 | 0.03162 | -0.104 | -32.5047
-16 | -1.0162 | 0.02827 | -0.1044 | -35.9462
-15.5 | -0.9985 | 0.02578 | -0.1039 | -38.7316
-15 | -0.9722 | 0.02413 | -0.1031 | -40.2901
-14.5 | -0.939 | 0.02305 | -0.1021 | -40.7375
-14 | -0.9123 | 0.02185 | -0.1 | -41.7529
-13.5 | -0.884 | 0.02101 | -0.0973 | -42.0752
-13 | -0.844 | 0.02052 | -0.0959 | -41.1306
-12.5 | -0.802 | 0.01979 | -0.0948 | -40.5255
-12 | -0.7572 | 0.01916 | -0.094 | -39.5198
-11.5 | -0.7175 | 0.01789 | -0.0928 | -40.1062
-11 | -0.6685 | 0.01732 | -0.0925 | -38.597
-10.5 | -0.6182 | 0.01685 | -0.0922 | -36.6884
-10 | -0.5668 | 0.01628 | -0.0921 | -34.8157
-9.5 | -0.519 | 0.01523 | -0.0917 | -34.0775
-9 | -0.4676 | 0.0146 | -0.0916 | -32.0274
-8.5 | -0.4147 | 0.01399 | -0.0916 | -29.6426
-8 | -0.3609 | 0.01349 | -0.0917 | -26.7532
-7.5 | -0.3086 | 0.01277 | -0.0917 | -24.166
-7 | -0.2545 | 0.01216 | -0.0919 | -20.9293
-6.5 | -0.1991 | 0.01169 | -0.0922 | -17.0317
-6 | -0.1434 | 0.01135 | -0.0926 | -12.6344
-5.5 | -0.0886 | 0.0107 | -0.0929 | -8.2804
-5 | -0.0317 | 0.01034 | -0.0934 | -3.0658
-4.5 | 0.025 | 0.00996 | -0.0939 | 2.51
-4 | 0.0821 | 0.00973 | -0.0944 | 8.4378
-3.5 | 0.1395 | 0.00935 | -0.0951 | 14.9198
-3 | 0.1961 | 0.00884 | -0.0958 | 22.1833
-2.5 | 0.2509 | 0.00804 | -0.0964 | 31.2065
-2 | 0.3066 | 0.00757 | -0.097 | 40.502
-1.5 | 0.3657 | 0.00753 | -0.0979 | 48.5657
-1 | 0.4246 | 0.00752 | -0.0987 | 56.4628
-0.5 | 0.4831 | 0.00756 | -0.0995 | 63.9021
0 | 0.5412 | 0.00761 | -0.1002 | 71.117
0.5 | 0.5998 | 0.00761 | -0.101 | 78.8173
1 | 0.6581 | 0.00762 | -0.1019 | 86.3648
1.5 | 0.7159 | 0.00769 | -0.1026 | 93.0949
2 | 0.7736 | 0.00775 | -0.1034 | 99.8194
2.5 | 0.831 | 0.00773 | -0.1041 | 107.5032
3 | 0.8874 | 0.0077 | -0.1046 | 115.2468
3.5 | 0.9426 | 0.00778 | -0.1049 | 121.1568
4 | 0.997 | 0.00778 | -0.1049 | 128.1491
4.5 | 1.0484 | 0.00779 | -0.1043 | 134.5828
5 | 1.1002 | 0.00785 | -0.1037 | 140.1529
5.5 | 1.1674 | 0.00801 | -0.1067 | 145.7428
6 | 1.2213 | 0.00818 | -0.107 | 149.3032
6.5 | 1.2734 | 0.00842 | -0.1069 | 151.2352
7 | 1.3224 | 0.00871 | -0.1063 | 151.8255
7.5 | 1.3714 | 0.00898 | -0.1058 | 152.7171
8 | 1.4152 | 0.00938 | -0.1043 | 150.8742
8.5 | 1.4474 | 0.00994 | -0.1008 | 145.6137
9 | 1.4698 | 0.01075 | -0.0959 | 136.7256
9.5 | 1.4854 | 0.01208 | -0.0907 | 122.9636
10 | 1.4714 | 0.0151 | -0.0825 | 97.4437
10.5 | 1.4457 | 0.01945 | -0.0744 | 74.329
11 | 1.4235 | 0.0242 | -0.0679 | 58.8223
11.5 | 1.4062 | 0.0292 | -0.0627 | 48.1575
12 | 1.3923 | 0.03441 | -0.0586 | 40.4621
12.5 | 1.3838 | 0.03958 | -0.0555 | 34.9621
13 | 1.3781 | 0.04476 | -0.053 | 30.7887
13.5 | 1.3805 | 0.04947 | -0.0512 | 27.9058
14 | 1.3827 | 0.0544 | -0.0498 | 25.4173
14.5 | 1.3845 | 0.05955 | -0.0487 | 23.2494

## 43. Re 1M Mach 0.10 (1)
BIGFOIL.COM POLAR EXPORT
NACA64-718 a=0.5
NACA64-718 a=0.5 |  |  |  | Cl Max: | 1.821 | at alpha= | 14.5 | deg
JavaFoil+Calcfoil stall+Eppler ext transition |  |  |  | L/D Max: | 130.969 | at alpha= | 6 | deg
Re: | 1000000 |  |  | Cd Min: | 0.00706 | at alpha= | -0.5 | deg
Mach: | 0.1 |  |  | Cl=0 at alpha= | -4.5968 | deg
|  |  |  | @ Cl=0.1, Cd= | 0.0089898
|  |  |  | @ Cl=0.4, Cd= | 0.0071129
|  |  |  | @ Cl=0.6, Cd= | 0.0076303
alpha (deg) | Cl | Cd | Cm | Cl/Cd
-20 | -0.594 | 0.18526 | -0.034 | -3.205
-19.5 | -0.61 | 0.17652 | -0.035 | -3.457
-19 | -0.626 | 0.16758 | -0.035 | -3.735
-18.5 | -0.641 | 0.15983 | -0.035 | -4.008
-18 | -0.654 | 0.15154 | -0.036 | -4.315
-17.5 | -0.666 | 0.14458 | -0.036 | -4.604
-17 | -0.676 | 0.13631 | -0.037 | -4.956
-16.5 | -0.683 | 0.13104 | -0.038 | -5.214
-16 | -0.688 | 0.12288 | -0.038 | -5.602
-15.5 | -0.691 | 0.11564 | -0.039 | -5.976
-15 | -0.691 | 0.10951 | -0.039 | -6.308
-14.5 | -0.687 | 0.10247 | -0.04 | -6.705
-14 | -0.68 | 0.0966 | -0.041 | -7.043
-13.5 | -0.67 | 0.09196 | -0.041 | -7.281
-13 | -0.657 | 0.08426 | -0.044 | -7.8
-12.5 | -0.641 | 0.07847 | -0.045 | -8.165
-12 | -0.619 | 0.07407 | -0.046 | -8.361
-11.5 | -0.596 | 0.06807 | -0.048 | -8.757
-11 | -0.57 | 0.06229 | -0.05 | -9.147
-10.5 | -0.587 | 0.0295 | -0.068 | -19.891
-10 | -0.573 | 0.0196 | -0.074 | -29.224
-9.5 | -0.542 | 0.01577 | -0.077 | -34.336
-9 | -0.502 | 0.0139 | -0.079 | -36.103
-8.5 | -0.456 | 0.01211 | -0.081 | -37.691
-8 | -0.408 | 0.01155 | -0.082 | -35.339
-7.5 | -0.351 | 0.01066 | -0.083 | -32.942
-7 | -0.292 | 0.01033 | -0.084 | -28.29
-6.5 | -0.233 | 0.0101 | -0.084 | -23.027
-6 | -0.172 | 0.00978 | -0.085 | -17.594
-5.5 | -0.111 | 0.00956 | -0.086 | -11.619
-5 | -0.05 | 0.00938 | -0.087 | -5.29
-4.5 | 0.012 | 0.0092 | -0.087 | 1.333
-4 | 0.074 | 0.00906 | -0.088 | 8.22
-3.5 | 0.137 | 0.00889 | -0.089 | 15.397
-3 | 0.199 | 0.00884 | -0.089 | 22.571
-2.5 | 0.262 | 0.0088 | -0.09 | 29.805
-2 | 0.326 | 0.00711 | -0.091 | 45.799
-1.5 | 0.388 | 0.00709 | -0.092 | 54.83
-1 | 0.451 | 0.00721 | -0.092 | 62.566
-0.5 | 0.514 | 0.00706 | -0.092 | 72.712
0 | 0.571 | 0.00754 | -0.093 | 75.703
0.5 | 0.632 | 0.00773 | -0.093 | 81.719
1 | 0.692 | 0.00796 | -0.094 | 86.955
1.5 | 0.752 | 0.00815 | -0.094 | 92.251
2 | 0.812 | 0.00836 | -0.095 | 97.155
2.5 | 0.872 | 0.00855 | -0.095 | 101.956
3 | 0.931 | 0.00877 | -0.096 | 106.134
3.5 | 0.99 | 0.00899 | -0.096 | 110.184
4 | 1.049 | 0.00925 | -0.097 | 113.477
4.5 | 1.108 | 0.00951 | -0.098 | 116.489
5 | 1.167 | 0.00979 | -0.098 | 119.179
5.5 | 1.225 | 0.00949 | -0.099 | 129.12
6 | 1.283 | 0.0098 | -0.099 | 130.969
6.5 | 1.325 | 0.01016 | -0.1 | 130.467
7 | 1.378 | 0.01053 | -0.1 | 130.827
7.5 | 1.429 | 0.01095 | -0.101 | 130.542
8 | 1.479 | 0.01139 | -0.101 | 129.874
8.5 | 1.527 | 0.01189 | -0.102 | 128.463
9 | 1.573 | 0.01243 | -0.102 | 126.491
9.5 | 1.592 | 0.02568 | -0.101 | 62.015
10 | 1.632 | 0.02714 | -0.101 | 60.136
10.5 | 1.669 | 0.02881 | -0.102 | 57.941
11 | 1.703 | 0.03037 | -0.102 | 56.075
11.5 | 1.734 | 0.03199 | -0.103 | 54.205
12 | 1.762 | 0.03373 | -0.103 | 52.231
12.5 | 1.783 | 0.03546 | -0.103 | 50.284
13 | 1.799 | 0.03741 | -0.104 | 48.094
13.5 | 1.811 | 0.03945 | -0.104 | 45.912
14 | 1.818 | 0.04167 | -0.105 | 43.633
14.5 | 1.821 | 0.04395 | -0.105 | 41.423
15 | 1.818 | 0.04653 | -0.105 | 39.076
15.5 | 1.812 | 0.04925 | -0.106 | 36.786
16 | 1.796 | 0.05183 | -0.106 | 34.648
16.5 | 1.774 | 0.05489 | -0.107 | 32.316
17 | 1.742 | 0.05827 | -0.107 | 29.902
17.5 | 1.706 | 0.06154 | -0.107 | 27.729
18 | 1.666 | 0.06483 | -0.107 | 25.696
18.5 | 1.621 | 0.0691 | -0.108 | 23.463
19 | 1.573 | 0.07326 | -0.108 | 21.474
19.5 | 1.521 | 0.08006 | -0.107 | 18.993

## 44. Re 1M Mach 0.10 (2)
BIGFOIL.COM POLAR EXPORT
NACA64-718 a=0.5
NACA64-718 a=0.5 |  |  |  | Cl Max: | 1.4863 | at alpha= | 9.5 | deg
XFOIL ncrit=9 |  |  |  | L/D Max: | 151.773 | at alpha= | 7.5 | deg
Re: | 1000000 |  |  | Cd Min: | 0.09113 | at alpha= | -18.5 | deg
Mach: | 0.1 |  |  | Cl=0 at alpha= | -4.7219 | deg
|  |  |  | @ Cl=0.1, Cd= | 0.0096644
|  |  |  | @ Cl=0.4, Cd= | 0.00755
|  |  |  | @ Cl=0.6, Cd= | 0.00764
alpha (deg) | Cl | Cd | Cm | Cl/Cd
-18.5 | -0.7894 | 0.09113 | -0.0713 | -8.6624
-18 | -0.9122 | 0.06307 | -0.0898 | -14.4633
-17.5 | -0.9607 | 0.05021 | -0.098 | -19.1336
-16.5 | -1.0047 | 0.0349 | -0.1051 | -28.788
-16 | -1.0028 | 0.03038 | -0.1061 | -33.0086
-15.5 | -0.9902 | 0.02721 | -0.1062 | -36.391
-15 | -0.9694 | 0.02501 | -0.1054 | -38.7605
-14.5 | -0.9365 | 0.02375 | -0.1046 | -39.4316
-13.5 | -0.882 | 0.02131 | -0.1003 | -41.389
-12.5 | -0.8032 | 0.02019 | -0.0969 | -39.7821
-12 | -0.76 | 0.01946 | -0.0958 | -39.0545
-11.5 | -0.7193 | 0.01827 | -0.0945 | -39.3706
-11 | -0.6711 | 0.01762 | -0.094 | -38.0874
-10.5 | -0.6208 | 0.01711 | -0.0936 | -36.2829
-10 | -0.5695 | 0.01652 | -0.0934 | -34.4734
-9.5 | -0.5204 | 0.01559 | -0.0929 | -33.3804
-9 | -0.4698 | 0.01479 | -0.0927 | -31.7647
-8.5 | -0.4167 | 0.01416 | -0.0926 | -29.428
-8 | -0.3628 | 0.01363 | -0.0927 | -26.6178
-7.5 | -0.3093 | 0.01299 | -0.0927 | -23.8106
-7 | -0.2557 | 0.01226 | -0.0927 | -20.8564
-6.5 | -0.2002 | 0.01178 | -0.093 | -16.9949
-6 | -0.1443 | 0.01142 | -0.0933 | -12.6357
-5.5 | -0.089 | 0.01075 | -0.0936 | -8.2791
-5 | -0.0317 | 0.01039 | -0.0941 | -3.051
-4.5 | 0.0253 | 0.01001 | -0.0945 | 2.5275
-4 | 0.0829 | 0.00978 | -0.0951 | 8.4765
-3.5 | 0.1406 | 0.00939 | -0.0957 | 14.9734
-3 | 0.1975 | 0.00889 | -0.0964 | 22.216
-2.5 | 0.2528 | 0.00812 | -0.097 | 31.133
-2 | 0.3086 | 0.00759 | -0.0976 | 40.6588
-1.5 | 0.368 | 0.00755 | -0.0985 | 48.7417
-1 | 0.4273 | 0.00755 | -0.0993 | 56.596
-0.5 | 0.4861 | 0.0076 | -0.1 | 63.9605
0 | 0.5447 | 0.00764 | -0.1008 | 71.2958
0.5 | 0.6036 | 0.00764 | -0.1016 | 79.0052
1 | 0.6622 | 0.00766 | -0.1024 | 86.4491
1.5 | 0.7202 | 0.00776 | -0.1031 | 92.8093
2 | 0.7785 | 0.00778 | -0.1039 | 100.0643
2.5 | 0.8362 | 0.00777 | -0.1046 | 107.619
3 | 0.893 | 0.00776 | -0.1052 | 115.0773
3.5 | 0.9485 | 0.00784 | -0.1054 | 120.9821
4 | 1.0033 | 0.00783 | -0.1055 | 128.1354
4.5 | 1.0551 | 0.00785 | -0.1048 | 134.4076
5 | 1.1065 | 0.00793 | -0.104 | 139.5334
5.5 | 1.1743 | 0.00807 | -0.1071 | 145.5143
6 | 1.2284 | 0.00826 | -0.1073 | 148.7167
6.5 | 1.2808 | 0.0085 | -0.1072 | 150.6824
7 | 1.3299 | 0.00879 | -0.1065 | 151.2969
7.5 | 1.3781 | 0.00908 | -0.1057 | 151.7731
8 | 1.4211 | 0.0095 | -0.104 | 149.5895
8.5 | 1.449 | 0.01011 | -0.0996 | 143.3234
9 | 1.4729 | 0.01096 | -0.095 | 134.3887
9.5 | 1.4863 | 0.01246 | -0.0896 | 119.2857
10 | 1.4708 | 0.01569 | -0.0814 | 93.7412
10.5 | 1.4438 | 0.02023 | -0.0733 | 71.3693
11 | 1.4199 | 0.0252 | -0.0668 | 56.3452
11.5 | 1.4025 | 0.03034 | -0.0618 | 46.2261
12 | 1.3885 | 0.03566 | -0.0578 | 38.9372
12.5 | 1.3803 | 0.04086 | -0.0548 | 33.7812
13 | 1.374 | 0.04621 | -0.0523 | 29.7338
13.5 | 1.3757 | 0.05106 | -0.0506 | 26.9428
14 | 1.3775 | 0.05612 | -0.0492 | 24.5456
14.5 | 1.3799 | 0.0613 | -0.0482 | 22.5106

## 45. Re 1M Mach 0.25 (1)
BIGFOIL.COM POLAR EXPORT
NACA64-718 a=0.5
NACA64-718 a=0.5 |  |  |  | Cl Max: | 1.782 | at alpha= | 13 | deg
JavaFoil+Calcfoil stall+Eppler ext transition |  |  |  | L/D Max: | 127.168 | at alpha= | 6 | deg
Re: | 1000000 |  |  | Cd Min: | 0.0068 | at alpha= | -1 | deg
Mach: | 0.25 |  |  | Cl=0 at alpha= | -4.6016 | deg
|  |  |  | @ Cl=0.1, Cd= | 0.0091635
|  |  |  | @ Cl=0.4, Cd= | 0.0072923
|  |  |  | @ Cl=0.6, Cd= | 0.0078032
alpha (deg) | Cl | Cd | Cm | Cl/Cd
-18 | -0.328 | 0.17382 | -0.035 | -1.887
-17.5 | -0.377 | 0.1635 | -0.036 | -2.303
-17 | -0.421 | 0.15174 | -0.036 | -2.772
-16.5 | -0.46 | 0.14316 | -0.037 | -3.216
-16 | -0.496 | 0.1365 | -0.037 | -3.632
-15.5 | -0.527 | 0.12742 | -0.038 | -4.133
-15 | -0.552 | 0.11907 | -0.038 | -4.638
-14.5 | -0.573 | 0.11107 | -0.039 | -5.155
-14 | -0.587 | 0.105 | -0.039 | -5.592
-13.5 | -0.596 | 0.0984 | -0.041 | -6.061
-13 | -0.599 | 0.0936 | -0.041 | -6.399
-12.5 | -0.596 | 0.08546 | -0.043 | -6.978
-12 | -0.588 | 0.07944 | -0.044 | -7.397
-11.5 | -0.573 | 0.07441 | -0.045 | -7.7
-11 | -0.554 | 0.06777 | -0.048 | -8.177
-10.5 | -0.529 | 0.06344 | -0.049 | -8.337
-10 | -0.506 | 0.05427 | -0.055 | -9.328
-9.5 | -0.474 | 0.04915 | -0.058 | -9.648
-9 | -0.495 | 0.01687 | -0.079 | -29.353
-8.5 | -0.457 | 0.01398 | -0.082 | -32.718
-8 | -0.41 | 0.01204 | -0.083 | -34.078
-7.5 | -0.359 | 0.01101 | -0.085 | -32.603
-7 | -0.299 | 0.01057 | -0.086 | -28.291
-6.5 | -0.238 | 0.01031 | -0.087 | -23.093
-6 | -0.176 | 0.00997 | -0.087 | -17.687
-5.5 | -0.114 | 0.00982 | -0.088 | -11.606
-5 | -0.051 | 0.00956 | -0.089 | -5.321
-4.5 | 0.013 | 0.0093 | -0.09 | 1.354
-4 | 0.076 | 0.00923 | -0.09 | 8.284
-3.5 | 0.141 | 0.00905 | -0.091 | 15.538
-3 | 0.205 | 0.00895 | -0.092 | 22.88
-2.5 | 0.269 | 0.00892 | -0.093 | 30.198
-2 | 0.335 | 0.00723 | -0.093 | 46.296
-1.5 | 0.399 | 0.0073 | -0.094 | 54.65
-1 | 0.464 | 0.0068 | -0.094 | 68.202
-0.5 | 0.528 | 0.00755 | -0.095 | 69.909
0 | 0.585 | 0.00775 | -0.095 | 75.443
0.5 | 0.647 | 0.00797 | -0.096 | 81.155
1 | 0.709 | 0.0082 | -0.096 | 86.395
1.5 | 0.77 | 0.00841 | -0.097 | 91.558
2 | 0.832 | 0.00864 | -0.097 | 96.283
2.5 | 0.893 | 0.00884 | -0.098 | 101.06
3 | 0.954 | 0.00907 | -0.098 | 105.161
3.5 | 1.015 | 0.00933 | -0.099 | 108.817
4 | 1.075 | 0.00959 | -0.099 | 112.142
4.5 | 1.135 | 0.0099 | -0.1 | 114.748
5 | 1.196 | 0.0102 | -0.1 | 117.165
5.5 | 1.255 | 0.00997 | -0.101 | 125.87
6 | 1.315 | 0.01034 | -0.102 | 127.168
6.5 | 1.357 | 0.01073 | -0.102 | 126.435
7 | 1.41 | 0.01116 | -0.103 | 126.336
7.5 | 1.461 | 0.01163 | -0.103 | 125.7
8 | 1.511 | 0.01212 | -0.104 | 124.717
8.5 | 1.559 | 0.01268 | -0.104 | 122.947
9 | 1.604 | 0.01327 | -0.105 | 120.89
9.5 | 1.622 | 0.02766 | -0.103 | 58.643
10 | 1.659 | 0.02934 | -0.104 | 56.548
10.5 | 1.692 | 0.03103 | -0.104 | 54.539
11 | 1.722 | 0.03295 | -0.105 | 52.255
11.5 | 1.747 | 0.03479 | -0.105 | 50.207
12 | 1.767 | 0.03673 | -0.105 | 48.111
12.5 | 1.778 | 0.03884 | -0.106 | 45.792
13 | 1.782 | 0.04124 | -0.106 | 43.215
13.5 | 1.779 | 0.04375 | -0.107 | 40.673
14 | 1.769 | 0.04658 | -0.107 | 37.972
14.5 | 1.751 | 0.04947 | -0.107 | 35.383
15 | 1.725 | 0.05253 | -0.108 | 32.831
15.5 | 1.691 | 0.05601 | -0.108 | 30.183
16 | 1.643 | 0.05999 | -0.108 | 27.389
16.5 | 1.585 | 0.06381 | -0.109 | 24.834
17 | 1.51 | 0.06881 | -0.109 | 21.939
17.5 | 1.425 | 0.07483 | -0.108 | 19.05
18 | 1.33 | 0.0831 | -0.108 | 16.005

## 46. Re 1M Mach 0.25 (2)
BIGFOIL.COM POLAR EXPORT
NACA64-718 a=0.5
NACA64-718 a=0.5 |  |  |  | Cl Max: | 1.4936 | at alpha= | 9.5 | deg
XFOIL ncrit=9 |  |  |  | L/D Max: | 147.464 | at alpha= | 6.5 | deg
Re: | 1000000 |  |  | Cd Min: | 0.19619 | at alpha= | -19 | deg
Mach: | 0.25 |  |  | Cl=0 at alpha= | -4.7289 | deg
|  |  |  | @ Cl=0.1, Cd= | 0.0098656
|  |  |  | @ Cl=0.4, Cd= | 0.0077024
|  |  |  | @ Cl=0.6, Cd= | 0.007816
alpha (deg) | Cl | Cd | Cm | Cl/Cd
-19 | -0.3824 | 0.19619 | -0.0207 | -1.9491
-17.5 | -0.3761 | 0.16176 | -0.0369 | -2.325
-17 | -0.3776 | 0.15051 | -0.0428 | -2.5088
-16 | -0.8171 | 0.05613 | -0.1018 | -14.5573
-15.5 | -0.8558 | 0.04525 | -0.1089 | -18.9127
-15 | -0.8758 | 0.03763 | -0.1127 | -23.274
-14.5 | -0.8738 | 0.03255 | -0.1145 | -26.8449
-13.5 | -0.8283 | 0.02699 | -0.1146 | -30.6891
-13 | -0.799 | 0.0251 | -0.1136 | -31.8327
-12.5 | -0.7773 | 0.0232 | -0.1115 | -33.5043
-12 | -0.7464 | 0.02229 | -0.1086 | -33.4859
-11.5 | -0.7141 | 0.02119 | -0.1056 | -33.6999
-11 | -0.6736 | 0.02006 | -0.1037 | -33.5793
-10.5 | -0.6298 | 0.01894 | -0.1021 | -33.2524
-10 | -0.579 | 0.01828 | -0.1012 | -31.674
-9.5 | -0.5279 | 0.01749 | -0.1003 | -30.183
-9 | -0.479 | 0.01616 | -0.0992 | -29.6411
-8.5 | -0.4264 | 0.01526 | -0.0986 | -27.9423
-8 | -0.3719 | 0.01456 | -0.0981 | -25.5426
-7.5 | -0.3156 | 0.01389 | -0.0979 | -22.7214
-7 | -0.262 | 0.0129 | -0.0974 | -20.3101
-6.5 | -0.2054 | 0.01234 | -0.0973 | -16.6451
-6 | -0.1479 | 0.01177 | -0.0974 | -12.5658
-5.5 | -0.0905 | 0.01113 | -0.0975 | -8.1312
-5 | -0.0321 | 0.01066 | -0.0977 | -3.0113
-4.5 | 0.0271 | 0.0104 | -0.098 | 2.6058
-4 | 0.0865 | 0.00994 | -0.0985 | 8.7022
-3.5 | 0.1464 | 0.00961 | -0.099 | 15.2341
-3 | 0.2055 | 0.0092 | -0.0996 | 22.337
-2 | 0.3199 | 0.00772 | -0.1008 | 41.4378
-1.5 | 0.3811 | 0.00769 | -0.1016 | 49.5579
-1 | 0.442 | 0.00773 | -0.1024 | 57.1798
-0.5 | 0.5029 | 0.00778 | -0.1031 | 64.6401
0 | 0.5638 | 0.00781 | -0.1039 | 72.1895
0.5 | 0.6244 | 0.00782 | -0.1047 | 79.8465
1 | 0.6845 | 0.00793 | -0.1054 | 86.3178
1.5 | 0.7449 | 0.00797 | -0.1062 | 93.463
2 | 0.805 | 0.00801 | -0.1069 | 100.4994
2.5 | 0.8644 | 0.00805 | -0.1076 | 107.3789
3 | 0.923 | 0.00814 | -0.108 | 113.3907
3.5 | 0.9807 | 0.00812 | -0.1083 | 120.7759
4 | 1.0373 | 0.00815 | -0.1082 | 127.2761
4.5 | 1.0908 | 0.00823 | -0.1075 | 132.5395
5 | 1.1411 | 0.0083 | -0.1059 | 137.4819
5.5 | 1.2117 | 0.00845 | -0.1089 | 143.3964
6 | 1.2667 | 0.00875 | -0.1087 | 144.7657
6.5 | 1.3198 | 0.00895 | -0.1082 | 147.4637
7 | 1.3678 | 0.00928 | -0.1067 | 147.3922
7.5 | 1.4104 | 0.00971 | -0.1043 | 145.2523
8.5 | 1.464 | 0.01123 | -0.0948 | 130.3651
9 | 1.488 | 0.01249 | -0.0904 | 119.1353
9.5 | 1.4936 | 0.01479 | -0.0844 | 100.9872
10 | 1.4658 | 0.01926 | -0.0758 | 76.1059
10.5 | 1.4334 | 0.02467 | -0.0682 | 58.103
11 | 1.4047 | 0.03061 | -0.0621 | 45.8902
11.5 | 1.3849 | 0.03647 | -0.0577 | 37.9737
12 | 1.37 | 0.04233 | -0.0542 | 32.3648
12.5 | 1.3621 | 0.04797 | -0.0516 | 28.3948
13 | 1.3577 | 0.05358 | -0.0496 | 25.3397
13.5 | 1.3575 | 0.05905 | -0.0481 | 22.989
14 | 1.3572 | 0.0648 | -0.0471 | 20.9444
14.5 | 1.3601 | 0.07042 | -0.0464 | 19.3141

## 47. Re 1M Mach 0.50 (1)
BIGFOIL.COM POLAR EXPORT
NACA64-718 a=0.5
NACA64-718 a=0.5 |  |  |  | Cl Max: | 1.689 | at alpha= | 9.5 | deg
JavaFoil+Calcfoil stall+Eppler ext transition |  |  |  | L/D Max: | 108.678 | at alpha= | 6.5 | deg
Re: | 1000000 |  |  | Cd Min: | 0.00793 | at alpha= | -1.5 | deg
Mach: | 0.5 |  |  | Cl=0 at alpha= | -4.6 | deg
|  |  |  | @ Cl=0.1, Cd= | 0.0095371
|  |  |  | @ Cl=0.4, Cd= | 0.0089969
|  |  |  | @ Cl=0.6, Cd= | 0.0083518
alpha (deg) | Cl | Cd | Cm | Cl/Cd
-20 | -0.885 | 0.19699 | -0.043 | -4.49
-19.5 | -0.856 | 0.19586 | -0.044 | -4.371
-19 | -0.828 | 0.19051 | -0.044 | -4.345
-18.5 | -0.799 | 0.18617 | -0.044 | -4.294
-18 | -0.772 | 0.18208 | -0.045 | -4.239
-17.5 | -0.741 | 0.17004 | -0.043 | -4.358
-17 | -0.712 | 0.16635 | -0.043 | -4.282
-16.5 | -0.684 | 0.16056 | -0.043 | -4.259
-16 | -0.655 | 0.15293 | -0.043 | -4.285
-15.5 | -0.627 | 0.14863 | -0.044 | -4.218
-15 | -0.598 | 0.14902 | -0.043 | -4.012
-14.5 | -0.568 | 0.14203 | -0.041 | -4
-14 | -0.54 | 0.13579 | -0.041 | -3.974
-13.5 | -0.511 | 0.13204 | -0.042 | -3.871
-13 | -0.483 | 0.12654 | -0.042 | -3.813
-12.5 | -0.454 | 0.12316 | -0.042 | -3.685
-12 | -0.425 | 0.11883 | -0.043 | -3.579
-11.5 | -0.396 | 0.11328 | -0.04 | -3.493
-11 | -0.367 | 0.10683 | -0.04 | -3.437
-10.5 | -0.338 | 0.10361 | -0.04 | -3.267
-10 | -0.311 | 0.08177 | -0.044 | -3.798
-9.5 | -0.281 | 0.09462 | -0.042 | -2.973
-9 | -0.253 | 0.07026 | -0.045 | -3.602
-8.5 | -0.357 | 0.06222 | -0.047 | -5.739
-8 | -0.344 | 0.05626 | -0.049 | -6.118
-7.5 | -0.31 | 0.04856 | -0.057 | -6.388
-7 | -0.305 | 0.01628 | -0.091 | -18.724
-6.5 | -0.256 | 0.01182 | -0.096 | -21.659
-6 | -0.193 | 0.01122 | -0.098 | -17.224
-5.5 | -0.126 | 0.01067 | -0.099 | -11.768
-5 | -0.056 | 0.01038 | -0.099 | -5.424
-4.5 | 0.014 | 0.01015 | -0.1 | 1.376
-4 | 0.085 | 0.00966 | -0.1 | 8.805
-3.5 | 0.157 | 0.00907 | -0.101 | 17.264
-3 | 0.229 | 0.00966 | -0.101 | 23.664
-2.5 | 0.301 | 0.00961 | -0.102 | 31.288
-2 | 0.374 | 0.0096 | -0.103 | 38.994
-1.5 | 0.446 | 0.00793 | -0.103 | 56.251
-1 | 0.518 | 0.00803 | -0.104 | 64.526
-0.5 | 0.59 | 0.00825 | -0.104 | 71.54
0 | 0.646 | 0.00882 | -0.105 | 73.302
0.5 | 0.715 | 0.0091 | -0.105 | 78.584
1 | 0.783 | 0.0094 | -0.106 | 83.364
1.5 | 0.852 | 0.00969 | -0.107 | 87.913
2 | 0.92 | 0.01004 | -0.107 | 91.614
2.5 | 0.987 | 0.01037 | -0.108 | 95.229
3 | 1.055 | 0.01073 | -0.108 | 98.33
3.5 | 1.122 | 0.0111 | -0.109 | 101.082
4 | 1.189 | 0.01148 | -0.11 | 103.59
4.5 | 1.256 | 0.01195 | -0.11 | 105.123
5 | 1.322 | 0.01245 | -0.111 | 106.211
5.5 | 1.388 | 0.01302 | -0.111 | 106.589
6 | 1.454 | 0.0136 | -0.112 | 106.869
6.5 | 1.49 | 0.01371 | -0.113 | 108.678
7 | 1.543 | 0.01439 | -0.113 | 107.216
7.5 | 1.593 | 0.01515 | -0.114 | 105.174
8 | 1.638 | 0.016 | -0.114 | 102.346
8.5 | 1.654 | 0.0341 | -0.113 | 48.522
9 | 1.68 | 0.03692 | -0.113 | 45.5
9.5 | 1.689 | 0.03968 | -0.114 | 42.558
10 | 1.673 | 0.04295 | -0.114 | 38.956
10.5 | 1.613 | 0.04683 | -0.114 | 34.447
11 | 1.422 | 0.05239 | -0.115 | 27.14
11.5 | 0.897 | 0.0995 | -0.047 | 9.011
12 | 0.923 | 0.10718 | -0.048 | 8.615
12.5 | 0.951 | 0.12091 | -0.053 | 7.866
13 | 0.978 | 0.12161 | -0.054 | 8.039
13.5 | 1.004 | 0.12716 | -0.055 | 7.898
14 | 1.032 | 0.13794 | -0.06 | 7.483
14.5 | 1.06 | 0.14217 | -0.062 | 7.453

## 48. Re 1M Mach 0.50 (2)
BIGFOIL.COM POLAR EXPORT
NACA64-718 a=0.5
NACA64-718 a=0.5 |  |  |  | Cl Max: | 1.5068 | at alpha= | 9 | deg
XFOIL ncrit=9 |  |  |  | L/D Max: | 116.318 | at alpha= | 4.5 | deg
Re: | 1000000 |  |  | Cd Min: | 0.23162 | at alpha= | -20 | deg
Mach: | 0.5 |  |  | Cl=0 at alpha= | -4.7925 | deg
|  |  |  | @ Cl=0.1, Cd= | 0.011188
|  |  |  | @ Cl=0.4, Cd= | 0.008943
|  |  |  | @ Cl=0.6, Cd= | 0.0087046
alpha (deg) | Cl | Cd | Cm | Cl/Cd
-20 | -0.4229 | 0.23162 | -0.011 | -1.8258
-19.5 | -0.3975 | 0.22468 | -0.0154 | -1.7692
-19 | -0.3735 | 0.21756 | -0.0202 | -1.7168
-18.5 | -0.3496 | 0.21049 | -0.025 | -1.6609
-17.5 | -0.3128 | 0.19144 | -0.0351 | -1.6339
-17 | -0.2932 | 0.18302 | -0.0399 | -1.602
-16.5 | -0.2773 | 0.17354 | -0.045 | -1.5979
-16 | -0.2586 | 0.16547 | -0.0498 | -1.5628
-15.5 | -0.2383 | 0.15809 | -0.0543 | -1.5074
-15 | -0.2226 | 0.14942 | -0.0593 | -1.4898
-14.5 | -0.2072 | 0.1411 | -0.0641 | -1.4685
-13.5 | -0.1733 | 0.12597 | -0.0733 | -1.3757
-13 | -0.1574 | 0.11851 | -0.0779 | -1.3282
-12.5 | -0.1531 | 0.10879 | -0.0835 | -1.4073
-12 | -0.1308 | 0.10359 | -0.0869 | -1.2627
-11.5 | -0.1173 | 0.09652 | -0.0911 | -1.2153
-11 | -0.1193 | 0.08689 | -0.0968 | -1.373
-10.5 | -0.1384 | 0.07526 | -0.1037 | -1.839
-10 | -0.2 | 0.058 | -0.1144 | -3.4483
-9.5 | -0.2523 | 0.04331 | -0.1262 | -5.8254
-9 | -0.2834 | 0.03442 | -0.1326 | -8.2336
-8.5 | -0.3027 | 0.02862 | -0.134 | -10.5765
-8 | -0.312 | 0.0253 | -0.1294 | -12.332
-7.5 | -0.2964 | 0.02162 | -0.1257 | -13.7095
-7 | -0.2594 | 0.0185 | -0.1226 | -14.0216
-6.5 | -0.2101 | 0.01614 | -0.1201 | -13.0173
-6 | -0.1523 | 0.01462 | -0.1182 | -10.4172
-5.5 | -0.0905 | 0.01342 | -0.1167 | -6.7437
-5 | -0.0261 | 0.01256 | -0.1156 | -2.078
-4.5 | 0.0368 | 0.01167 | -0.1147 | 3.1534
-4 | 0.1037 | 0.01116 | -0.1143 | 9.2921
-3.5 | 0.1712 | 0.01065 | -0.1142 | 16.0751
-3 | 0.2395 | 0.0103 | -0.1143 | 23.2524
-2.5 | 0.3069 | 0.01001 | -0.1144 | 30.6593
-2 | 0.3725 | 0.00931 | -0.1148 | 40.0107
-1.5 | 0.4362 | 0.00846 | -0.1152 | 51.5603
-1 | 0.5055 | 0.00854 | -0.1157 | 59.192
-0.5 | 0.5745 | 0.00866 | -0.1163 | 66.3395
0 | 0.6431 | 0.00878 | -0.1168 | 73.246
0.5 | 0.7109 | 0.00887 | -0.1172 | 80.1466
1 | 0.7782 | 0.00905 | -0.1176 | 85.989
2 | 0.9108 | 0.00936 | -0.1179 | 97.3077
2.5 | 0.976 | 0.00956 | -0.1178 | 102.0921
3 | 1.0395 | 0.00982 | -0.1173 | 105.8554
3.5 | 1.0999 | 0.01002 | -0.1163 | 109.7705
4 | 1.1582 | 0.0102 | -0.1148 | 113.549
4.5 | 1.2132 | 0.01043 | -0.1124 | 116.3183
5 | 1.2446 | 0.01071 | -0.1056 | 116.2092
5.5 | 1.3037 | 0.01127 | -0.1047 | 115.6788
6 | 1.3533 | 0.01198 | -0.1018 | 112.9633
6.5 | 1.3899 | 0.01307 | -0.0975 | 106.3428
7 | 1.4323 | 0.01413 | -0.0939 | 101.3659
7.5 | 1.4581 | 0.0159 | -0.0888 | 91.7044
8 | 1.4828 | 0.01804 | -0.084 | 82.1951
8.5 | 1.5023 | 0.02063 | -0.0791 | 72.8211
9 | 1.5068 | 0.02429 | -0.0735 | 62.0338
9.5 | 1.4819 | 0.02997 | -0.0667 | 49.4461
10 | 1.4338 | 0.03759 | -0.0599 | 38.1431
10.5 | 1.3958 | 0.0452 | -0.0547 | 30.8805
11 | 1.3661 | 0.05286 | -0.0511 | 25.8437
12 | 1.3296 | 0.06788 | -0.0468 | 19.5875
12.5 | 1.3205 | 0.07525 | -0.0459 | 17.5482
13.5 | 1.3112 | 0.09027 | -0.0456 | 14.5253
14 | 1.311 | 0.09785 | -0.0462 | 13.3981

## 49. Re 2M Mach 0.00 (1)
BIGFOIL.COM POLAR EXPORT
NACA64-718 a=0.5
NACA64-718 a=0.5 |  |  |  | Cl Max: | 1.836 | at alpha= | 14.5 | deg
JavaFoil+Calcfoil stall+Eppler ext transition |  |  |  | L/D Max: | 157.167 | at alpha= | 7.5 | deg
Re: | 2000000 |  |  | Cd Min: | 0.00617 | at alpha= | -2 | deg
Mach: | 0 |  |  | Cl=0 at alpha= | -4.5984 | deg
|  |  |  | @ Cl=0.1, Cd= | 0.0078997
|  |  |  | @ Cl=0.4, Cd= | 0.0062331
|  |  |  | @ Cl=0.6, Cd= | 0.0066579
alpha (deg) | Cl | Cd | Cm | Cl/Cd
-20 | -0.642 | 0.17125 | -0.035 | -3.748
-19.5 | -0.656 | 0.16555 | -0.036 | -3.961
-19 | -0.668 | 0.15667 | -0.036 | -4.265
-18.5 | -0.68 | 0.14944 | -0.037 | -4.548
-18 | -0.69 | 0.14328 | -0.037 | -4.815
-17.5 | -0.698 | 0.13492 | -0.038 | -5.175
-17 | -0.705 | 0.12795 | -0.038 | -5.509
-16.5 | -0.709 | 0.12183 | -0.039 | -5.822
-16 | -0.712 | 0.11547 | -0.04 | -6.163
-15.5 | -0.712 | 0.1081 | -0.041 | -6.584
-15 | -0.709 | 0.10168 | -0.042 | -6.971
-14.5 | -0.703 | 0.09576 | -0.043 | -7.342
-14 | -0.694 | 0.08992 | -0.044 | -7.722
-13.5 | -0.681 | 0.08527 | -0.044 | -7.992
-13 | -0.669 | 0.07683 | -0.047 | -8.707
-12.5 | -0.652 | 0.07001 | -0.05 | -9.317
-12 | -0.631 | 0.0646 | -0.051 | -9.774
-11.5 | -0.623 | 0.04889 | -0.059 | -12.737
-11 | -0.625 | 0.02853 | -0.068 | -21.911
-10.5 | -0.622 | 0.01606 | -0.074 | -38.713
-10 | -0.591 | 0.01322 | -0.077 | -44.695
-9.5 | -0.552 | 0.01187 | -0.078 | -46.476
-9 | -0.509 | 0.01106 | -0.08 | -46.019
-8.5 | -0.461 | 0.0105 | -0.081 | -43.902
-8 | -0.407 | 0.01015 | -0.082 | -40.073
-7.5 | -0.35 | 0.00931 | -0.083 | -37.595
-7 | -0.291 | 0.00898 | -0.083 | -32.425
-6.5 | -0.232 | 0.00885 | -0.084 | -26.16
-6 | -0.171 | 0.00859 | -0.085 | -19.951
-5.5 | -0.111 | 0.0084 | -0.085 | -13.166
-5 | -0.049 | 0.00821 | -0.086 | -6.013
-4.5 | 0.012 | 0.00803 | -0.087 | 1.521
-4 | 0.074 | 0.00795 | -0.088 | 9.318
-3.5 | 0.136 | 0.00783 | -0.088 | 17.39
-3 | 0.198 | 0.00782 | -0.089 | 25.378
-2.5 | 0.261 | 0.00776 | -0.09 | 33.63
-2 | 0.324 | 0.00617 | -0.09 | 52.546
-1.5 | 0.387 | 0.00621 | -0.091 | 62.22
-1 | 0.449 | 0.00632 | -0.092 | 71.049
-0.5 | 0.511 | 0.00646 | -0.092 | 79.134
0 | 0.573 | 0.00661 | -0.093 | 86.769
0.5 | 0.635 | 0.00672 | -0.094 | 94.602
1 | 0.698 | 0.00694 | -0.095 | 100.521
1.5 | 0.754 | 0.00703 | -0.095 | 107.233
2 | 0.813 | 0.00717 | -0.095 | 113.407
2.5 | 0.873 | 0.0073 | -0.096 | 119.589
3 | 0.933 | 0.00748 | -0.096 | 124.656
3.5 | 0.992 | 0.00762 | -0.097 | 130.281
4 | 1.051 | 0.0078 | -0.097 | 134.786
4.5 | 1.11 | 0.00802 | -0.098 | 138.407
5 | 1.169 | 0.00825 | -0.098 | 141.611
5.5 | 1.227 | 0.00851 | -0.099 | 144.233
6 | 1.286 | 0.00876 | -0.099 | 146.779
6.5 | 1.328 | 0.00852 | -0.1 | 155.914
7 | 1.381 | 0.00881 | -0.1 | 156.79
7.5 | 1.433 | 0.00912 | -0.101 | 157.167
8 | 1.483 | 0.0095 | -0.101 | 156.043
8.5 | 1.531 | 0.00997 | -0.102 | 153.602
9 | 1.576 | 0.01048 | -0.102 | 150.39
9.5 | 1.611 | 0.01341 | -0.102 | 120.112
10 | 1.634 | 0.02351 | -0.101 | 69.502
10.5 | 1.671 | 0.02498 | -0.102 | 66.907
11 | 1.706 | 0.02628 | -0.102 | 64.913
11.5 | 1.737 | 0.02767 | -0.103 | 62.785
12 | 1.766 | 0.02917 | -0.103 | 60.549
12.5 | 1.789 | 0.0307 | -0.104 | 58.292
13 | 1.807 | 0.03228 | -0.104 | 55.994
13.5 | 1.821 | 0.03409 | -0.104 | 53.418
14 | 1.831 | 0.03605 | -0.105 | 50.78
14.5 | 1.836 | 0.03793 | -0.105 | 48.402
15 | 1.836 | 0.04011 | -0.106 | 45.79
15.5 | 1.833 | 0.04234 | -0.106 | 43.295
16 | 1.822 | 0.04446 | -0.106 | 40.97
16.5 | 1.804 | 0.0473 | -0.107 | 38.14
17 | 1.777 | 0.05005 | -0.107 | 35.513
17.5 | 1.747 | 0.0523 | -0.107 | 33.401
18 | 1.712 | 0.05534 | -0.108 | 30.931
18.5 | 1.673 | 0.05839 | -0.108 | 28.658
19 | 1.631 | 0.0623 | -0.108 | 26.181
19.5 | 1.587 | 0.06641 | -0.108 | 23.889

## 50. Re 2M Mach 0.00 (2)
BIGFOIL.COM POLAR EXPORT
NACA64-718 a=0.5
NACA64-718 a=0.5 |  |  |  | Cl Max: | 1.5525 | at alpha= | 20 | deg
XFOIL ncrit=9 |  |  |  | L/D Max: | 191.709 | at alpha= | 6.5 | deg
Re: | 2000000 |  |  | Cd Min: | 0.16814 | at alpha= | -20 | deg
Mach: | 0 |  |  | Cl=0 at alpha= | -4.7051 | deg
|  |  |  | @ Cl=0.1, Cd= | 0.0080095
|  |  |  | @ Cl=0.4, Cd= | 0.0061
|  |  |  | @ Cl=0.6, Cd= | 0.0060875
alpha (deg) | Cl | Cd | Cm | Cl/Cd
-20 | -0.5356 | 0.16814 | -0.024 | -3.1854
-19.5 | -0.5325 | 0.15897 | -0.0298 | -3.3497
-19 | -0.9591 | 0.06837 | -0.0844 | -14.0281
-18.5 | -1.0144 | 0.0536 | -0.0941 | -18.9254
-18 | -1.0493 | 0.04387 | -0.0994 | -23.9184
-17.5 | -1.065 | 0.03706 | -0.1024 | -28.7372
-17 | -1.0729 | 0.03152 | -0.1042 | -34.0387
-16.5 | -1.0718 | 0.0274 | -0.1046 | -39.1168
-16 | -1.0642 | 0.02432 | -0.1037 | -43.7582
-15.5 | -1.053 | 0.02201 | -0.1016 | -47.8419
-15 | -1.0406 | 0.02024 | -0.098 | -51.413
-14.5 | -1.0226 | 0.0189 | -0.0938 | -54.1058
-14 | -0.9918 | 0.01747 | -0.0915 | -56.7716
-13.5 | -0.9571 | 0.01599 | -0.0896 | -59.8562
-13 | -0.9163 | 0.01477 | -0.0883 | -62.0379
-12.5 | -0.8667 | 0.01418 | -0.088 | -61.1213
-12 | -0.815 | 0.01367 | -0.0878 | -59.6196
-11 | -0.7097 | 0.0127 | -0.0878 | -55.8819
-10.5 | -0.6556 | 0.0123 | -0.0879 | -53.3008
-10 | -0.6007 | 0.01195 | -0.0881 | -50.2678
-9.5 | -0.545 | 0.01161 | -0.0885 | -46.9423
-9 | -0.4911 | 0.01105 | -0.0886 | -44.4434
-8.5 | -0.4353 | 0.01069 | -0.089 | -40.7203
-8 | -0.3784 | 0.01038 | -0.0895 | -36.4547
-7.5 | -0.3212 | 0.0101 | -0.09 | -31.802
-7 | -0.2655 | 0.00966 | -0.0904 | -27.4845
-6.5 | -0.2081 | 0.00934 | -0.091 | -22.2805
-6 | -0.1502 | 0.00908 | -0.0916 | -16.5419
-5.5 | -0.0926 | 0.00877 | -0.0922 | -10.5587
-4.5 | 0.0239 | 0.00835 | -0.0936 | 2.8623
-4 | 0.0823 | 0.00807 | -0.0944 | 10.1983
-3.5 | 0.1408 | 0.00787 | -0.0952 | 17.8907
-3 | 0.1986 | 0.00762 | -0.0959 | 26.063
-2.5 | 0.2568 | 0.00728 | -0.0967 | 35.2747
-2 | 0.314 | 0.00672 | -0.0976 | 46.7262
-1.5 | 0.3705 | 0.0061 | -0.0984 | 60.7377
-1 | 0.4293 | 0.0061 | -0.0993 | 70.377
-0.5 | 0.4888 | 0.00608 | -0.1002 | 80.3947
0 | 0.5483 | 0.00607 | -0.1012 | 90.3295
0.5 | 0.6073 | 0.00609 | -0.1021 | 99.7209
1 | 0.6657 | 0.00619 | -0.1029 | 107.5444
1.5 | 0.7251 | 0.00619 | -0.104 | 117.1405
2 | 0.7841 | 0.00622 | -0.1049 | 126.0611
2.5 | 0.8422 | 0.00629 | -0.1058 | 133.8951
3 | 0.8999 | 0.00635 | -0.1066 | 141.7165
3.5 | 0.9582 | 0.00634 | -0.1075 | 151.1356
4 | 1.015 | 0.00634 | -0.1082 | 160.0946
4.5 | 1.071 | 0.00637 | -0.1087 | 168.1319
5 | 1.1269 | 0.0064 | -0.1092 | 176.0781
5.5 | 1.18 | 0.00651 | -0.1091 | 181.2596
6 | 1.23 | 0.00659 | -0.1084 | 186.6464
6.5 | 1.2902 | 0.00673 | -0.1099 | 191.7088
7 | 1.3418 | 0.00706 | -0.1098 | 190.0567
7.5 | 1.3908 | 0.00746 | -0.1092 | 186.4343
8 | 1.4324 | 0.00807 | -0.1075 | 177.4969
8.5 | 1.4476 | 0.00919 | -0.1011 | 157.519
9 | 1.4299 | 0.01143 | -0.0903 | 125.1006
9.5 | 1.4175 | 0.01437 | -0.0822 | 98.643
10 | 1.4064 | 0.01784 | -0.0754 | 78.8341
10.5 | 1.3984 | 0.02155 | -0.0698 | 64.891
11 | 1.3909 | 0.0256 | -0.0649 | 54.332
11.5 | 1.3869 | 0.02981 | -0.061 | 46.5247
12 | 1.3889 | 0.03383 | -0.058 | 41.0553
12.5 | 1.3918 | 0.03801 | -0.0555 | 36.6167
13 | 1.3977 | 0.04212 | -0.0534 | 33.1838
13.5 | 1.4047 | 0.04632 | -0.0517 | 30.326
14 | 1.4125 | 0.05056 | -0.0503 | 27.9371
14.5 | 1.425 | 0.05452 | -0.0493 | 26.1372
15 | 1.4389 | 0.05844 | -0.0486 | 24.6218
15.5 | 1.4526 | 0.06248 | -0.0481 | 23.249
16 | 1.4694 | 0.06628 | -0.0478 | 22.1696
16.5 | 1.48 | 0.07085 | -0.0476 | 20.8892
17 | 1.4959 | 0.07494 | -0.0477 | 19.9613
17.5 | 1.5092 | 0.07939 | -0.048 | 19.01
18 | 1.5163 | 0.08469 | -0.0484 | 17.9041
18.5 | 1.5297 | 0.0893 | -0.049 | 17.1299
19 | 1.5413 | 0.09417 | -0.0498 | 16.3672
19.5 | 1.5477 | 0.09981 | -0.0509 | 15.5065
20 | 1.5525 | 0.10577 | -0.0523 | 14.6781

## 51. Re 2M Mach 0.10 (1)
BIGFOIL.COM POLAR EXPORT
NACA64-718 a=0.5
NACA64-718 a=0.5 |  |  |  | Cl Max: | 1.828 | at alpha= | 14.5 | deg
JavaFoil+Calcfoil stall+Eppler ext transition |  |  |  | L/D Max: | 156.306 | at alpha= | 7.5 | deg
Re: | 2000000 |  |  | Cd Min: | 0.00614 | at alpha= | -2 | deg
Mach: | 0.1 |  |  | Cl=0 at alpha= | -4.5968 | deg
|  |  |  | @ Cl=0.1, Cd= | 0.0079364
|  |  |  | @ Cl=0.4, Cd= | 0.0062471
|  |  |  | @ Cl=0.6, Cd= | 0.0066748
alpha (deg) | Cl | Cd | Cm | Cl/Cd
-20 | -0.594 | 0.17545 | -0.035 | -3.387
-19.5 | -0.611 | 0.16725 | -0.036 | -3.653
-19 | -0.627 | 0.16067 | -0.036 | -3.902
-18.5 | -0.642 | 0.15234 | -0.037 | -4.212
-18 | -0.655 | 0.1458 | -0.037 | -4.493
-17.5 | -0.667 | 0.13727 | -0.038 | -4.858
-17 | -0.677 | 0.13003 | -0.038 | -5.205
-16.5 | -0.684 | 0.12358 | -0.039 | -5.538
-16 | -0.69 | 0.11716 | -0.039 | -5.887
-15.5 | -0.693 | 0.1098 | -0.04 | -6.308
-15 | -0.693 | 0.10372 | -0.041 | -6.678
-14.5 | -0.689 | 0.0973 | -0.042 | -7.086
-14 | -0.683 | 0.09142 | -0.043 | -7.471
-13.5 | -0.672 | 0.08683 | -0.044 | -7.744
-13 | -0.661 | 0.07844 | -0.047 | -8.432
-12.5 | -0.646 | 0.07225 | -0.049 | -8.935
-12 | -0.625 | 0.06745 | -0.05 | -9.267
-11.5 | -0.608 | 0.05745 | -0.055 | -10.586
-11 | -0.617 | 0.03205 | -0.067 | -19.259
-10.5 | -0.617 | 0.01722 | -0.074 | -35.85
-10 | -0.589 | 0.01373 | -0.077 | -42.922
-9.5 | -0.552 | 0.01202 | -0.079 | -45.903
-9 | -0.509 | 0.01082 | -0.08 | -47.058
-8.5 | -0.463 | 0.01063 | -0.082 | -43.527
-8 | -0.408 | 0.01018 | -0.082 | -40.078
-7.5 | -0.351 | 0.00933 | -0.083 | -37.633
-7 | -0.292 | 0.00912 | -0.084 | -32.046
-6.5 | -0.233 | 0.00887 | -0.084 | -26.214
-6 | -0.172 | 0.0086 | -0.085 | -20.018
-5.5 | -0.111 | 0.00842 | -0.086 | -13.201
-5 | -0.05 | 0.00822 | -0.087 | -6.039
-4.5 | 0.012 | 0.00805 | -0.087 | 1.524
-4 | 0.074 | 0.00799 | -0.088 | 9.314
-3.5 | 0.137 | 0.00786 | -0.089 | 17.413
-3 | 0.199 | 0.00786 | -0.089 | 25.374
-2.5 | 0.262 | 0.00775 | -0.09 | 33.834
-2 | 0.326 | 0.00614 | -0.091 | 53.07
-1.5 | 0.388 | 0.00623 | -0.092 | 62.383
-1 | 0.451 | 0.00632 | -0.092 | 71.387
-0.5 | 0.514 | 0.00646 | -0.093 | 79.567
0 | 0.576 | 0.00661 | -0.094 | 87.202
0.5 | 0.639 | 0.00678 | -0.094 | 94.134
1 | 0.697 | 0.00644 | -0.095 | 108.243
1.5 | 0.757 | 0.00708 | -0.095 | 106.937
2 | 0.817 | 0.00723 | -0.096 | 113.091
2.5 | 0.877 | 0.00736 | -0.096 | 119.252
3 | 0.937 | 0.00752 | -0.097 | 124.71
3.5 | 0.997 | 0.00768 | -0.097 | 129.754
4 | 1.056 | 0.00787 | -0.098 | 134.291
4.5 | 1.115 | 0.00809 | -0.098 | 137.849
5 | 1.174 | 0.00833 | -0.099 | 140.99
5.5 | 1.233 | 0.00856 | -0.099 | 143.963
6 | 1.291 | 0.00882 | -0.1 | 146.443
6.5 | 1.334 | 0.00861 | -0.1 | 154.975
7 | 1.387 | 0.00889 | -0.101 | 156.021
7.5 | 1.439 | 0.0092 | -0.101 | 156.306
8 | 1.489 | 0.00962 | -0.102 | 154.781
8.5 | 1.537 | 0.01009 | -0.102 | 152.25
9 | 1.582 | 0.01063 | -0.103 | 148.813
9.5 | 1.599 | 0.02261 | -0.101 | 70.72
10 | 1.639 | 0.02383 | -0.102 | 68.774
10.5 | 1.676 | 0.02528 | -0.102 | 66.278
11 | 1.71 | 0.02667 | -0.103 | 64.119
11.5 | 1.741 | 0.0281 | -0.103 | 61.962
12 | 1.769 | 0.02964 | -0.104 | 59.675
12.5 | 1.79 | 0.03114 | -0.104 | 57.496
13 | 1.807 | 0.03294 | -0.104 | 54.854
13.5 | 1.819 | 0.03472 | -0.105 | 52.381
14 | 1.826 | 0.03665 | -0.105 | 49.812
14.5 | 1.828 | 0.03871 | -0.106 | 47.237
15 | 1.826 | 0.04088 | -0.106 | 44.668
15.5 | 1.819 | 0.04322 | -0.106 | 42.092
16 | 1.804 | 0.04561 | -0.107 | 39.551
16.5 | 1.782 | 0.04832 | -0.107 | 36.88
17 | 1.751 | 0.05125 | -0.108 | 34.159
17.5 | 1.714 | 0.05396 | -0.108 | 31.77
18 | 1.674 | 0.05695 | -0.108 | 29.398
18.5 | 1.63 | 0.06037 | -0.108 | 26.992
19 | 1.582 | 0.06417 | -0.109 | 24.657
19.5 | 1.531 | 0.06907 | -0.109 | 22.162

## 52. Re 2M Mach 0.10 (2)
BIGFOIL.COM POLAR EXPORT
NACA64-718 a=0.5
NACA64-718 a=0.5 |  |  |  | Cl Max: | 1.5484 | at alpha= | 20 | deg
XFOIL ncrit=9 |  |  |  | L/D Max: | 191.193 | at alpha= | 6.5 | deg
Re: | 2000000 |  |  | Cd Min: | 0.17107 | at alpha= | -20 | deg
Mach: | 0.1 |  |  | Cl=0 at alpha= | -4.7044 | deg
|  |  |  | @ Cl=0.1, Cd= | 0.0080419
|  |  |  | @ Cl=0.4, Cd= | 0.00613
|  |  |  | @ Cl=0.6, Cd= | 0.0061143
alpha (deg) | Cl | Cd | Cm | Cl/Cd
-20 | -0.5275 | 0.17107 | -0.023 | -3.0835
-19.5 | -0.5195 | 0.16301 | -0.0282 | -3.1869
-19 | -0.5201 | 0.153 | -0.0344 | -3.3993
-18.5 | -0.9337 | 0.06686 | -0.087 | -13.965
-18 | -0.9984 | 0.05117 | -0.0974 | -19.5114
-17 | -1.0456 | 0.03529 | -0.1051 | -29.6288
-16.5 | -1.0509 | 0.03013 | -0.1065 | -34.8789
-16 | -1.0474 | 0.02632 | -0.1064 | -39.7948
-15.5 | -1.0391 | 0.02343 | -0.1051 | -44.3491
-15 | -1.0286 | 0.02123 | -0.1022 | -48.4503
-14.5 | -1.0167 | 0.01963 | -0.0977 | -51.7932
-14 | -0.9909 | 0.01821 | -0.0945 | -54.4152
-13.5 | -0.9556 | 0.01685 | -0.0925 | -56.7122
-13 | -0.9214 | 0.01514 | -0.0904 | -60.8587
-12.5 | -0.8727 | 0.01444 | -0.0898 | -60.4363
-12 | -0.8214 | 0.01384 | -0.0894 | -59.3497
-11.5 | -0.7681 | 0.01341 | -0.0893 | -57.2782
-11 | -0.7147 | 0.01288 | -0.0892 | -55.4891
-10.5 | -0.6605 | 0.01243 | -0.0892 | -53.1376
-10 | -0.6051 | 0.01207 | -0.0893 | -50.1326
-9.5 | -0.5491 | 0.0117 | -0.0895 | -46.9316
-9 | -0.4944 | 0.01118 | -0.0896 | -44.2218
-8.5 | -0.4383 | 0.01077 | -0.0899 | -40.6964
-8 | -0.381 | 0.01045 | -0.0903 | -36.4593
-7.5 | -0.3235 | 0.01016 | -0.0908 | -31.8406
-6.5 | -0.2095 | 0.00938 | -0.0917 | -22.3348
-6 | -0.1511 | 0.00912 | -0.0923 | -16.568
-5.5 | -0.0931 | 0.00882 | -0.0929 | -10.5556
-5 | -0.035 | 0.00859 | -0.0935 | -4.0745
-4.5 | 0.0242 | 0.00837 | -0.0943 | 2.8913
-4 | 0.0829 | 0.0081 | -0.095 | 10.2346
-3.5 | 0.1418 | 0.0079 | -0.0958 | 17.9494
-2.5 | 0.2586 | 0.0073 | -0.0973 | 35.4247
-2 | 0.3163 | 0.00675 | -0.0982 | 46.8593
-1.5 | 0.3729 | 0.00613 | -0.099 | 60.832
-1 | 0.432 | 0.00613 | -0.0998 | 70.4731
-0.5 | 0.4921 | 0.0061 | -0.1008 | 80.6721
0 | 0.552 | 0.00609 | -0.1018 | 90.6404
0.5 | 0.6112 | 0.00612 | -0.1027 | 99.8693
1 | 0.6701 | 0.00621 | -0.1036 | 107.9066
1.5 | 0.7299 | 0.00621 | -0.1046 | 117.5362
2 | 0.7892 | 0.00625 | -0.1055 | 126.272
3 | 0.9059 | 0.00638 | -0.1072 | 141.9906
3.5 | 0.9644 | 0.00637 | -0.1081 | 151.3972
4 | 1.0214 | 0.00639 | -0.1087 | 159.8435
4.5 | 1.078 | 0.00641 | -0.1093 | 168.1747
5 | 1.134 | 0.00645 | -0.1097 | 175.814
5.5 | 1.1877 | 0.00655 | -0.1096 | 181.3282
6 | 1.2378 | 0.00665 | -0.1088 | 186.1353
6.5 | 1.2982 | 0.00679 | -0.1102 | 191.1929
7 | 1.3499 | 0.00712 | -0.11 | 189.5927
7.5 | 1.3988 | 0.00753 | -0.1094 | 185.7636
8 | 1.4395 | 0.00817 | -0.1073 | 176.1934
8.5 | 1.4492 | 0.00935 | -0.0999 | 154.9947
9 | 1.4317 | 0.01175 | -0.0894 | 121.8468
9.5 | 1.4184 | 0.01485 | -0.0813 | 95.5152
10 | 1.4059 | 0.01848 | -0.0745 | 76.0768
10.5 | 1.3964 | 0.02238 | -0.0688 | 62.395
11 | 1.3885 | 0.02656 | -0.0641 | 52.2779
11.5 | 1.3853 | 0.03079 | -0.0603 | 44.9919
12 | 1.3858 | 0.03503 | -0.0573 | 39.5604
12.5 | 1.3884 | 0.03932 | -0.0548 | 35.3103
13 | 1.3934 | 0.04358 | -0.0527 | 31.9734
13.5 | 1.3998 | 0.04791 | -0.0511 | 29.2173
14 | 1.4078 | 0.05224 | -0.0497 | 26.9487
14.5 | 1.4213 | 0.05617 | -0.0488 | 25.3035
15 | 1.4366 | 0.06002 | -0.0481 | 23.9354
15.5 | 1.45 | 0.0642 | -0.0476 | 22.5857
16 | 1.4654 | 0.06824 | -0.0474 | 21.4742
16.5 | 1.4781 | 0.07267 | -0.0472 | 20.3399
17 | 1.4927 | 0.07702 | -0.0474 | 19.3807
17.5 | 1.5036 | 0.08186 | -0.0477 | 18.3679
18 | 1.5137 | 0.0869 | -0.0481 | 17.4189
18.5 | 1.5267 | 0.09167 | -0.0488 | 16.6543
19 | 1.5351 | 0.09709 | -0.0498 | 15.8111
19.5 | 1.5387 | 0.10324 | -0.051 | 14.9041
20 | 1.5484 | 0.10861 | -0.0524 | 14.2565

## 53. Re 2M Mach 0.25 (1)
BIGFOIL.COM POLAR EXPORT
NACA64-718 a=0.5
NACA64-718 a=0.5 |  |  |  | Cl Max: | 1.79 | at alpha= | 13 | deg
JavaFoil+Calcfoil stall+Eppler ext transition |  |  |  | L/D Max: | 151.172 | at alpha= | 7 | deg
Re: | 2000000 |  |  | Cd Min: | 0.0062 | at alpha= | 0.5 | deg
Mach: | 0.25 |  |  | Cl=0 at alpha= | -4.6016 | deg
|  |  |  | @ Cl=0.1, Cd= | 0.0080368
|  |  |  | @ Cl=0.4, Cd= | 0.0063323
|  |  |  | @ Cl=0.6, Cd= | 0.0066927
alpha (deg) | Cl | Cd | Cm | Cl/Cd
-18 | -0.328 | 0.16329 | -0.036 | -2.01
-17.5 | -0.377 | 0.15286 | -0.036 | -2.465
-17 | -0.421 | 0.14247 | -0.037 | -2.954
-16.5 | -0.461 | 0.1351 | -0.037 | -3.41
-16 | -0.496 | 0.12875 | -0.038 | -3.854
-15.5 | -0.527 | 0.11973 | -0.039 | -4.402
-15 | -0.553 | 0.11371 | -0.039 | -4.863
-14.5 | -0.574 | 0.10646 | -0.04 | -5.387
-14 | -0.588 | 0.10034 | -0.041 | -5.862
-13.5 | -0.597 | 0.09313 | -0.042 | -6.415
-13 | -0.6 | 0.08839 | -0.042 | -6.789
-12.5 | -0.598 | 0.08193 | -0.044 | -7.293
-12 | -0.59 | 0.07476 | -0.047 | -7.895
-11.5 | -0.576 | 0.06983 | -0.048 | -8.244
-11 | -0.559 | 0.06209 | -0.052 | -9.006
-10.5 | -0.536 | 0.05675 | -0.054 | -9.436
-10 | -0.559 | 0.02277 | -0.073 | -24.566
-9.5 | -0.531 | 0.0181 | -0.076 | -29.324
-9 | -0.507 | 0.01238 | -0.081 | -40.941
-8.5 | -0.464 | 0.01114 | -0.083 | -41.652
-8 | -0.416 | 0.01055 | -0.085 | -39.438
-7.5 | -0.359 | 0.00965 | -0.085 | -37.186
-7 | -0.299 | 0.00927 | -0.086 | -32.262
-6.5 | -0.238 | 0.00902 | -0.087 | -26.387
-6 | -0.176 | 0.00878 | -0.087 | -20.092
-5.5 | -0.114 | 0.00863 | -0.088 | -13.202
-5 | -0.051 | 0.00838 | -0.089 | -6.073
-4.5 | 0.013 | 0.00822 | -0.09 | 1.533
-4 | 0.076 | 0.00807 | -0.09 | 9.469
-3.5 | 0.141 | 0.00798 | -0.091 | 17.612
-3 | 0.205 | 0.00794 | -0.092 | 25.807
-2.5 | 0.269 | 0.00792 | -0.093 | 34.004
-2 | 0.335 | 0.00628 | -0.093 | 53.3
-1.5 | 0.399 | 0.00633 | -0.094 | 63.06
-1 | 0.464 | 0.00648 | -0.095 | 71.528
-0.5 | 0.528 | 0.00663 | -0.095 | 79.643
0 | 0.592 | 0.00677 | -0.096 | 87.504
0.5 | 0.651 | 0.0062 | -0.096 | 105.032
1 | 0.713 | 0.0071 | -0.097 | 100.408
1.5 | 0.775 | 0.00725 | -0.097 | 106.916
2 | 0.837 | 0.00744 | -0.098 | 112.562
2.5 | 0.899 | 0.00759 | -0.098 | 118.472
3 | 0.96 | 0.00777 | -0.099 | 123.653
3.5 | 1.022 | 0.00794 | -0.1 | 128.66
4 | 1.082 | 0.00817 | -0.1 | 132.524
4.5 | 1.143 | 0.00843 | -0.101 | 135.595
5 | 1.203 | 0.00867 | -0.101 | 138.703
5.5 | 1.263 | 0.00894 | -0.102 | 141.346
6 | 1.323 | 0.00923 | -0.102 | 143.443
6.5 | 1.365 | 0.00907 | -0.103 | 150.583
7 | 1.419 | 0.00939 | -0.103 | 151.172
7.5 | 1.471 | 0.00975 | -0.104 | 150.95
8 | 1.521 | 0.01026 | -0.104 | 148.25
8.5 | 1.569 | 0.01082 | -0.105 | 144.938
9 | 1.613 | 0.01139 | -0.105 | 141.573
9.5 | 1.628 | 0.02436 | -0.104 | 66.835
10 | 1.666 | 0.02586 | -0.104 | 64.408
10.5 | 1.699 | 0.02733 | -0.105 | 62.159
11 | 1.729 | 0.02904 | -0.105 | 59.539
11.5 | 1.754 | 0.03065 | -0.106 | 57.216
12 | 1.774 | 0.03235 | -0.106 | 54.836
12.5 | 1.786 | 0.0343 | -0.107 | 52.067
13 | 1.79 | 0.03636 | -0.107 | 49.221
13.5 | 1.787 | 0.03852 | -0.107 | 46.39
14 | 1.776 | 0.04105 | -0.108 | 43.262
14.5 | 1.758 | 0.04355 | -0.108 | 40.368
15 | 1.732 | 0.04615 | -0.108 | 37.529
15.5 | 1.698 | 0.04928 | -0.109 | 34.46
16 | 1.651 | 0.05263 | -0.109 | 31.361
16.5 | 1.593 | 0.05601 | -0.109 | 28.436
17 | 1.518 | 0.06011 | -0.11 | 25.257
17.5 | 1.435 | 0.06465 | -0.11 | 22.202
18 | 1.344 | 0.07009 | -0.11 | 19.183

## 54. Re 2M Mach 0.25 (2)
BIGFOIL.COM POLAR EXPORT
NACA64-718 a=0.5
NACA64-718 a=0.5 |  |  |  | Cl Max: | 1.5165 | at alpha= | 20 | deg
XFOIL ncrit=9 |  |  |  | L/D Max: | 187.221 | at alpha= | 6.5 | deg
Re: | 2000000 |  |  | Cd Min: | 0.1759 | at alpha= | -19.5 | deg
Mach: | 0.25 |  |  | Cl=0 at alpha= | -4.7092 | deg
|  |  |  | @ Cl=0.1, Cd= | 0.0082145
|  |  |  | @ Cl=0.4, Cd= | 0.0062934
|  |  |  | @ Cl=0.6, Cd= | 0.0062625
alpha (deg) | Cl | Cd | Cm | Cl/Cd
-19.5 | -0.4858 | 0.1759 | -0.0242 | -2.7618
-19 | -0.4749 | 0.16812 | -0.0292 | -2.8248
-18.5 | -0.4626 | 0.16065 | -0.0341 | -2.8796
-18 | -0.4549 | 0.15216 | -0.0395 | -2.9896
-17.5 | -0.4605 | 0.14093 | -0.0463 | -3.2676
-17 | -0.5367 | 0.11627 | -0.0611 | -4.616
-16.5 | -0.839 | 0.05979 | -0.0997 | -14.0324
-16 | -0.8928 | 0.04658 | -0.1087 | -19.167
-15.5 | -0.9192 | 0.0382 | -0.1132 | -24.0628
-15 | -0.9322 | 0.03184 | -0.1157 | -29.2776
-14.5 | -0.942 | 0.02657 | -0.1162 | -35.4535
-14 | -0.9416 | 0.023 | -0.1143 | -40.9391
-13.5 | -0.9338 | 0.02061 | -0.1103 | -45.3081
-13 | -0.9209 | 0.01875 | -0.105 | -49.1147
-12.5 | -0.8868 | 0.01709 | -0.1021 | -51.89
-12 | -0.8511 | 0.01524 | -0.0994 | -55.8465
-11.5 | -0.799 | 0.01443 | -0.0981 | -55.3708
-11 | -0.7428 | 0.01387 | -0.0973 | -53.5544
-10.5 | -0.6854 | 0.01342 | -0.0968 | -51.073
-10 | -0.6291 | 0.01278 | -0.0961 | -49.2254
-9.5 | -0.5703 | 0.01239 | -0.0959 | -46.0291
-9 | -0.5117 | 0.012 | -0.0956 | -42.6417
-8.5 | -0.4543 | 0.01136 | -0.0954 | -39.9912
-8 | -0.3952 | 0.01092 | -0.0954 | -36.1905
-7.5 | -0.3357 | 0.01057 | -0.0955 | -31.7597
-7 | -0.2754 | 0.01025 | -0.0957 | -26.8683
-6.5 | -0.2168 | 0.00967 | -0.0958 | -22.4199
-6 | -0.1565 | 0.00935 | -0.0962 | -16.738
-5.5 | -0.0959 | 0.00914 | -0.0967 | -10.4923
-5 | -0.0356 | 0.00874 | -0.0971 | -4.0732
-4.5 | 0.0256 | 0.00849 | -0.0978 | 3.0153
-4 | 0.0865 | 0.00825 | -0.0984 | 10.4848
-3.5 | 0.1473 | 0.00809 | -0.0991 | 18.2077
-3 | 0.2085 | 0.00783 | -0.0998 | 26.6284
-2.5 | 0.2691 | 0.00747 | -0.1006 | 36.0241
-2 | 0.3287 | 0.007 | -0.1015 | 46.9571
-1.5 | 0.3863 | 0.00632 | -0.1022 | 61.1234
-1 | 0.4481 | 0.0062 | -0.1031 | 72.2742
-0.5 | 0.5102 | 0.00619 | -0.1041 | 82.4233
0 | 0.5718 | 0.00623 | -0.105 | 91.7817
0.5 | 0.6326 | 0.0063 | -0.1059 | 100.4127
1.5 | 0.756 | 0.00635 | -0.1078 | 119.0551
2 | 0.8166 | 0.00646 | -0.1086 | 126.4087
2.5 | 0.8774 | 0.00652 | -0.1095 | 134.5706
3 | 0.9383 | 0.00656 | -0.1104 | 143.0335
3.5 | 0.998 | 0.00663 | -0.111 | 150.5279
4 | 1.0567 | 0.00669 | -0.1116 | 157.9522
4.5 | 1.1161 | 0.00667 | -0.1121 | 167.3313
5 | 1.1722 | 0.00679 | -0.1121 | 172.6362
5.5 | 1.2294 | 0.00683 | -0.1121 | 180
6 | 1.279 | 0.00701 | -0.1107 | 182.4536
6.5 | 1.3405 | 0.00716 | -0.1116 | 187.2207
7 | 1.3925 | 0.00752 | -0.1109 | 185.1729
7.5 | 1.4395 | 0.00798 | -0.1092 | 180.3885
8 | 1.4643 | 0.00877 | -0.1037 | 166.9669
8.5 | 1.462 | 0.01054 | -0.0948 | 138.7097
9 | 1.4408 | 0.01383 | -0.085 | 104.1793
9.5 | 1.423 | 0.0177 | -0.0771 | 80.3955
10 | 1.4031 | 0.02221 | -0.0702 | 63.1742
10.5 | 1.3883 | 0.02692 | -0.0646 | 51.5713
11 | 1.3779 | 0.03179 | -0.0602 | 43.3438
11.5 | 1.3732 | 0.03658 | -0.0568 | 37.5396
12 | 1.3725 | 0.0413 | -0.054 | 33.2324
12.5 | 1.3742 | 0.04606 | -0.0516 | 29.835
13 | 1.3766 | 0.05096 | -0.0497 | 27.0133
13.5 | 1.382 | 0.05581 | -0.0482 | 24.7626
14 | 1.3922 | 0.06038 | -0.0472 | 23.0573
14.5 | 1.4071 | 0.06463 | -0.0465 | 21.7716
15 | 1.4203 | 0.06919 | -0.0459 | 20.5275
15.5 | 1.436 | 0.07362 | -0.0457 | 19.5056
16 | 1.4468 | 0.07871 | -0.0456 | 18.3814
16.5 | 1.4631 | 0.08326 | -0.0458 | 17.5727
17 | 1.4742 | 0.08854 | -0.0462 | 16.6501
17.5 | 1.4826 | 0.09431 | -0.0468 | 15.7205
18 | 1.4929 | 0.09989 | -0.0477 | 14.9454
18.5 | 1.5014 | 0.10581 | -0.0489 | 14.1896
19 | 1.5031 | 0.11276 | -0.0505 | 13.3301
19.5 | 1.5113 | 0.11886 | -0.0523 | 12.715
20 | 1.5165 | 0.12547 | -0.0544 | 12.0866

## 55. Re 2M Mach 0.50 (1)
BIGFOIL.COM POLAR EXPORT
NACA64-718 a=0.5
NACA64-718 a=0.5 |  |  |  | Cl Max: | 1.695 | at alpha= | 9.5 | deg
JavaFoil+Calcfoil stall+Eppler ext transition |  |  |  | L/D Max: | 128.297 | at alpha= | 7 | deg
Re: | 2000000 |  |  | Cd Min: | 0.00701 | at alpha= | -1.5 | deg
Mach: | 0.5 |  |  | Cl=0 at alpha= | -4.6 | deg
|  |  |  | @ Cl=0.1, Cd= | 0.0087183
|  |  |  | @ Cl=0.4, Cd= | 0.0079556
|  |  |  | @ Cl=0.6, Cd= | 0.0073483
alpha (deg) | Cl | Cd | Cm | Cl/Cd
-20 | -0.885 | 0.17889 | -0.044 | -4.949
-19.5 | -0.857 | 0.17422 | -0.044 | -4.917
-19 | -0.828 | 0.17002 | -0.044 | -4.87
-18.5 | -0.8 | 0.16446 | -0.044 | -4.863
-18 | -0.773 | 0.16256 | -0.046 | -4.752
-17.5 | -0.742 | 0.15568 | -0.044 | -4.766
-17 | -0.713 | 0.14724 | -0.043 | -4.841
-16.5 | -0.684 | 0.14301 | -0.043 | -4.784
-16 | -0.656 | 0.13572 | -0.044 | -4.831
-15.5 | -0.627 | 0.13157 | -0.044 | -4.767
-15 | -0.599 | 0.13197 | -0.044 | -4.537
-14.5 | -0.569 | 0.12606 | -0.042 | -4.511
-14 | -0.54 | 0.12129 | -0.042 | -4.451
-13.5 | -0.511 | 0.11753 | -0.042 | -4.35
-13 | -0.483 | 0.11243 | -0.043 | -4.293
-12.5 | -0.454 | 0.1091 | -0.043 | -4.162
-12 | -0.425 | 0.10452 | -0.043 | -4.07
-11.5 | -0.396 | 0.09933 | -0.041 | -3.986
-11 | -0.367 | 0.09365 | -0.041 | -3.923
-10.5 | -0.339 | 0.09165 | -0.042 | -3.695
-10 | -0.311 | 0.07756 | -0.045 | -4.006
-9.5 | -0.281 | 0.0862 | -0.042 | -3.263
-9 | -0.253 | 0.06594 | -0.046 | -3.84
-8.5 | -0.357 | 0.05953 | -0.048 | -6.002
-8 | -0.345 | 0.05363 | -0.051 | -6.43
-7.5 | -0.317 | 0.04126 | -0.066 | -7.673
-7 | -0.313 | 0.0127 | -0.093 | -24.609
-6.5 | -0.259 | 0.01005 | -0.097 | -25.77
-6 | -0.193 | 0.00977 | -0.098 | -19.787
-5.5 | -0.126 | 0.00936 | -0.099 | -13.41
-5 | -0.056 | 0.00907 | -0.099 | -6.207
-4.5 | 0.014 | 0.00891 | -0.1 | 1.569
-4 | 0.085 | 0.00876 | -0.101 | 9.705
-3.5 | 0.157 | 0.00856 | -0.102 | 18.29
-3 | 0.229 | 0.00844 | -0.103 | 27.07
-2.5 | 0.301 | 0.00834 | -0.103 | 36.047
-2 | 0.374 | 0.00849 | -0.103 | 44.086
-1.5 | 0.446 | 0.00701 | -0.104 | 63.709
-1 | 0.518 | 0.00714 | -0.104 | 72.564
-0.5 | 0.59 | 0.00729 | -0.105 | 80.943
0 | 0.65 | 0.00764 | -0.106 | 85.108
0.5 | 0.719 | 0.00783 | -0.106 | 91.901
1 | 0.788 | 0.00807 | -0.107 | 97.679
1.5 | 0.857 | 0.0083 | -0.107 | 103.288
2 | 0.925 | 0.00857 | -0.108 | 107.961
2.5 | 0.994 | 0.00882 | -0.109 | 112.67
3 | 1.062 | 0.00909 | -0.109 | 116.829
3.5 | 1.129 | 0.00942 | -0.11 | 119.875
4 | 1.196 | 0.00977 | -0.11 | 122.478
4.5 | 1.263 | 0.01015 | -0.111 | 124.46
5 | 1.33 | 0.01054 | -0.112 | 126.198
5.5 | 1.397 | 0.01099 | -0.112 | 127.034
6 | 1.463 | 0.01143 | -0.113 | 128.011
6.5 | 1.499 | 0.01195 | -0.113 | 125.444
7 | 1.553 | 0.01211 | -0.114 | 128.297
7.5 | 1.603 | 0.01291 | -0.115 | 124.11
8 | 1.647 | 0.01378 | -0.115 | 119.517
8.5 | 1.661 | 0.03026 | -0.113 | 54.878
9 | 1.686 | 0.03268 | -0.114 | 51.595
9.5 | 1.695 | 0.03521 | -0.114 | 48.135
10 | 1.679 | 0.03791 | -0.115 | 44.3
10.5 | 1.619 | 0.04145 | -0.115 | 39.062
11 | 1.428 | 0.04643 | -0.115 | 30.745
11.5 | 0.897 | 0.09312 | -0.051 | 9.637
12 | 0.924 | 0.0963 | -0.05 | 9.593
12.5 | 0.952 | 0.10574 | -0.056 | 9.002
13 | 0.978 | 0.10799 | -0.055 | 9.056
13.5 | 1.005 | 0.11455 | -0.057 | 8.775
14 | 1.033 | 0.12264 | -0.061 | 8.421
14.5 | 1.062 | 0.12638 | -0.067 | 8.406

## 56. Re 2M Mach 0.50 (2)
BIGFOIL.COM POLAR EXPORT
NACA64-718 a=0.5
NACA64-718 a=0.5 |  |  |  | Cl Max: | 1.534 | at alpha= | 8 | deg
XFOIL ncrit=9 |  |  |  | L/D Max: | 150.384 | at alpha= | 4.5 | deg
Re: | 2000000 |  |  | Cd Min: | 0.11779 | at alpha= | -13.5 | deg
Mach: | 0.5 |  |  | Cl=0 at alpha= | -4.735 | deg
|  |  |  | @ Cl=0.1, Cd= | 0.0090082
|  |  |  | @ Cl=0.4, Cd= | 0.0077878
|  |  |  | @ Cl=0.6, Cd= | 0.0067748
alpha (deg) | Cl | Cd | Cm | Cl/Cd
-13.5 | -0.2076 | 0.11779 | -0.0771 | -1.7625
-13 | -0.2067 | 0.10783 | -0.0831 | -1.9169
-12.5 | -0.187 | 0.10155 | -0.0872 | -1.8415
-12 | -0.1849 | 0.09269 | -0.0927 | -1.9948
-11.5 | -0.2214 | 0.07885 | -0.1016 | -2.8079
-11 | -0.2893 | 0.06245 | -0.1131 | -4.6325
-10.5 | -0.3514 | 0.04616 | -0.1251 | -7.6127
-10 | -0.3878 | 0.03591 | -0.1328 | -10.7992
-9.5 | -0.3932 | 0.02984 | -0.136 | -13.1769
-9 | -0.4155 | 0.0243 | -0.1356 | -17.0988
-8.5 | -0.431 | 0.02037 | -0.1294 | -21.1586
-8 | -0.411 | 0.01663 | -0.1249 | -24.7144
-7.5 | -0.3612 | 0.01464 | -0.1218 | -24.6721
-7 | -0.3022 | 0.01323 | -0.1193 | -22.842
-6.5 | -0.2386 | 0.0121 | -0.1174 | -19.719
-6 | -0.1724 | 0.0112 | -0.116 | -15.3929
-5.5 | -0.1058 | 0.0104 | -0.115 | -10.1731
-5 | -0.0371 | 0.0099 | -0.1144 | -3.7475
-4.5 | 0.0329 | 0.00939 | -0.1141 | 3.5037
-4 | 0.1032 | 0.00899 | -0.1142 | 11.4794
-3.5 | 0.1739 | 0.00874 | -0.1144 | 19.897
-3 | 0.2438 | 0.00852 | -0.1147 | 28.615
-2.5 | 0.3146 | 0.00827 | -0.1154 | 38.0411
-2 | 0.384 | 0.00791 | -0.116 | 48.5461
-1.5 | 0.4508 | 0.0074 | -0.1166 | 60.9189
-1 | 0.5174 | 0.00675 | -0.1173 | 76.6519
-0.5 | 0.5885 | 0.00676 | -0.1182 | 87.0562
0 | 0.6585 | 0.00685 | -0.1189 | 96.1314
0.5 | 0.7278 | 0.00698 | -0.1196 | 104.2693
1 | 0.798 | 0.00704 | -0.1204 | 113.3523
1.5 | 0.867 | 0.00718 | -0.121 | 120.7521
2 | 0.9336 | 0.00739 | -0.1211 | 126.3329
2.5 | 1.0023 | 0.00751 | -0.1215 | 133.4621
3 | 1.0691 | 0.00768 | -0.1215 | 139.2057
4 | 1.1939 | 0.00816 | -0.1198 | 146.3113
4.5 | 1.2542 | 0.00834 | -0.1183 | 150.3837
5 | 1.295 | 0.00865 | -0.1135 | 149.711
6 | 1.3795 | 0.00958 | -0.1044 | 143.9979
6.5 | 1.4342 | 0.01048 | -0.1029 | 136.8511
7.5 | 1.5106 | 0.01327 | -0.0948 | 113.8357
8 | 1.534 | 0.0155 | -0.0895 | 98.9677
8.5 | 1.531 | 0.01912 | -0.0822 | 80.0732
9 | 1.4775 | 0.02568 | -0.0722 | 57.535
9.5 | 1.426 | 0.033 | -0.0641 | 43.2121
10 | 1.3938 | 0.03981 | -0.0584 | 35.0113
10.5 | 1.3683 | 0.04669 | -0.054 | 29.3061
11 | 1.3519 | 0.05336 | -0.0508 | 25.3355
11.5 | 1.3434 | 0.05983 | -0.0484 | 22.4536
12 | 1.3392 | 0.06635 | -0.0467 | 20.1839
12.5 | 1.3397 | 0.07277 | -0.0456 | 18.4101
13 | 1.3367 | 0.07988 | -0.0451 | 16.7339

## 57. Re 3M Mach 0.00 (1)
BIGFOIL.COM POLAR EXPORT
NACA64-718 a=0.5
NACA64-718 a=0.5 |  |  |  | Cl Max: | 1.841 | at alpha= | 14.5 | deg
JavaFoil+Calcfoil stall+Eppler ext transition |  |  |  | L/D Max: | 167.24 | at alpha= | 7.5 | deg
Re: | 3000000 |  |  | Cd Min: | 0.00584 | at alpha= | -2 | deg
Mach: | 0 |  |  | Cl=0 at alpha= | -4.5984 | deg
|  |  |  | @ Cl=0.1, Cd= | 0.0074407
|  |  |  | @ Cl=0.4, Cd= | 0.0058631
|  |  |  | @ Cl=0.6, Cd= | 0.0062153
alpha (deg) | Cl | Cd | Cm | Cl/Cd
-20 | -0.643 | 0.16658 | -0.036 | -3.857
-19.5 | -0.656 | 0.16015 | -0.037 | -4.098
-19 | -0.669 | 0.15231 | -0.037 | -4.392
-18.5 | -0.68 | 0.14535 | -0.038 | -4.681
-18 | -0.691 | 0.13881 | -0.038 | -4.974
-17.5 | -0.699 | 0.13146 | -0.039 | -5.319
-17 | -0.706 | 0.12446 | -0.039 | -5.673
-16.5 | -0.711 | 0.11807 | -0.04 | -6.019
-16 | -0.713 | 0.11181 | -0.041 | -6.378
-15.5 | -0.713 | 0.10465 | -0.042 | -6.814
-15 | -0.711 | 0.09861 | -0.043 | -7.206
-14.5 | -0.705 | 0.09246 | -0.044 | -7.626
-14 | -0.696 | 0.08649 | -0.045 | -8.053
-13.5 | -0.684 | 0.08197 | -0.046 | -8.343
-13 | -0.674 | 0.07153 | -0.05 | -9.426
-12.5 | -0.662 | 0.06167 | -0.054 | -10.742
-12 | -0.65 | 0.051 | -0.059 | -12.747
-11.5 | -0.656 | 0.03007 | -0.067 | -21.819
-11 | -0.646 | 0.01996 | -0.072 | -32.346
-10.5 | -0.63 | 0.01358 | -0.076 | -46.399
-10 | -0.597 | 0.01169 | -0.078 | -51.047
-9.5 | -0.556 | 0.01014 | -0.079 | -54.843
-9 | -0.513 | 0.0097 | -0.081 | -52.919
-8.5 | -0.461 | 0.00909 | -0.081 | -50.762
-8 | -0.407 | 0.00942 | -0.082 | -43.162
-7.5 | -0.35 | 0.00866 | -0.083 | -40.419
-7 | -0.291 | 0.00838 | -0.083 | -34.717
-6.5 | -0.232 | 0.00828 | -0.084 | -27.955
-6 | -0.171 | 0.00799 | -0.085 | -21.435
-5.5 | -0.111 | 0.00788 | -0.085 | -14.027
-5 | -0.049 | 0.0077 | -0.086 | -6.414
-4.5 | 0.012 | 0.00759 | -0.087 | 1.609
-4 | 0.074 | 0.00747 | -0.088 | 9.917
-3.5 | 0.136 | 0.0074 | -0.088 | 18.415
-3 | 0.198 | 0.00737 | -0.089 | 26.93
-2.5 | 0.261 | 0.00737 | -0.09 | 35.399
-2 | 0.324 | 0.00584 | -0.09 | 55.527
-1.5 | 0.387 | 0.00584 | -0.091 | 66.223
-1 | 0.449 | 0.00595 | -0.092 | 75.426
-0.5 | 0.511 | 0.00606 | -0.092 | 84.368
0 | 0.573 | 0.00615 | -0.093 | 93.179
0.5 | 0.635 | 0.0063 | -0.094 | 100.891
1 | 0.698 | 0.00645 | -0.095 | 108.135
1.5 | 0.76 | 0.00654 | -0.095 | 116.093
2 | 0.817 | 0.0061 | -0.095 | 133.945
2.5 | 0.876 | 0.0068 | -0.096 | 128.941
3 | 0.936 | 0.00695 | -0.096 | 134.707
3.5 | 0.995 | 0.00709 | -0.097 | 140.314
4 | 1.054 | 0.00728 | -0.098 | 144.755
4.5 | 1.114 | 0.00746 | -0.098 | 149.198
5 | 1.172 | 0.00765 | -0.099 | 153.258
5.5 | 1.231 | 0.00786 | -0.099 | 156.693
6 | 1.289 | 0.00807 | -0.1 | 159.862
6.5 | 1.332 | 0.00831 | -0.1 | 160.382
7 | 1.385 | 0.00864 | -0.101 | 160.392
7.5 | 1.436 | 0.00859 | -0.101 | 167.24
8 | 1.486 | 0.00896 | -0.102 | 165.832
8.5 | 1.527 | 0.01113 | -0.102 | 137.211
9 | 1.569 | 0.01279 | -0.102 | 122.707
9.5 | 1.607 | 0.01557 | -0.102 | 103.169
10 | 1.638 | 0.02183 | -0.102 | 75.009
10.5 | 1.675 | 0.02317 | -0.102 | 72.286
11 | 1.71 | 0.02436 | -0.103 | 70.192
11.5 | 1.742 | 0.02568 | -0.103 | 67.822
12 | 1.771 | 0.02707 | -0.104 | 65.416
12.5 | 1.794 | 0.02842 | -0.104 | 63.102
13 | 1.812 | 0.02996 | -0.104 | 60.467
13.5 | 1.826 | 0.03167 | -0.105 | 57.655
14 | 1.835 | 0.03339 | -0.105 | 54.967
14.5 | 1.841 | 0.03523 | -0.106 | 52.241
15 | 1.841 | 0.03717 | -0.106 | 49.533
15.5 | 1.838 | 0.03922 | -0.106 | 46.855
16 | 1.826 | 0.04118 | -0.107 | 44.352
16.5 | 1.809 | 0.04377 | -0.107 | 41.318
17 | 1.782 | 0.04627 | -0.107 | 38.511
17.5 | 1.752 | 0.04844 | -0.108 | 36.163
18 | 1.716 | 0.0514 | -0.108 | 33.395
18.5 | 1.678 | 0.05412 | -0.108 | 31.005
19 | 1.636 | 0.05772 | -0.109 | 28.344
19.5 | 1.591 | 0.06145 | -0.109 | 25.896

## 58. Re 3M Mach 0.00 (2)
BIGFOIL.COM POLAR EXPORT
NACA64-718 a=0.5
NACA64-718 a=0.5 |  |  |  | Cl Max: | 1.6013 | at alpha= | 20 | deg
XFOIL ncrit=9 |  |  |  | L/D Max: | 204.84 | at alpha= | 7 | deg
Re: | 3000000 |  |  | Cd Min: | 0.09864 | at alpha= | 20 | deg
Mach: | 0 |  |  | Cl=0 at alpha= | -4.6961 | deg
|  |  |  | @ Cl=0.1, Cd= | 0.0073494
|  |  |  | @ Cl=0.4, Cd= | 0.0057435
|  |  |  | @ Cl=0.6, Cd= | 0.0054919
alpha (deg) | Cl | Cd | Cm | Cl/Cd
-19.5 | -0.9851 | 0.07155 | -0.0824 | -13.768
-19 | -1.0594 | 0.05382 | -0.0941 | -19.6841
-18.5 | -1.0882 | 0.04477 | -0.0992 | -24.3065
-18 | -1.1034 | 0.03795 | -0.1023 | -29.0751
-17.5 | -1.1114 | 0.03235 | -0.1042 | -34.3555
-17 | -1.1074 | 0.02832 | -0.1049 | -39.1031
-16.5 | -1.102 | 0.02494 | -0.1044 | -44.186
-16 | -1.0928 | 0.02237 | -0.1026 | -48.8511
-15.5 | -1.083 | 0.02036 | -0.0994 | -53.1925
-15 | -1.072 | 0.01895 | -0.0944 | -56.5699
-14.5 | -1.0421 | 0.01764 | -0.0918 | -59.076
-14 | -1.0052 | 0.01646 | -0.0901 | -61.0693
-13.5 | -0.963 | 0.01546 | -0.0889 | -62.2898
-13 | -0.9177 | 0.01455 | -0.088 | -63.0722
-12.5 | -0.8719 | 0.01358 | -0.0872 | -64.2047
-12 | -0.8283 | 0.01225 | -0.0863 | -67.6163
-11.5 | -0.7754 | 0.01175 | -0.0862 | -65.9915
-11 | -0.7214 | 0.01128 | -0.0864 | -63.9539
-10.5 | -0.6661 | 0.01092 | -0.0866 | -60.9982
-10 | -0.6109 | 0.01053 | -0.0869 | -58.0152
-9.5 | -0.555 | 0.01015 | -0.0873 | -54.6798
-9 | -0.4984 | 0.00985 | -0.0877 | -50.599
-8.5 | -0.4413 | 0.0096 | -0.0882 | -45.9688
-8 | -0.3845 | 0.00923 | -0.0887 | -41.6576
-7.5 | -0.327 | 0.00892 | -0.0892 | -36.6592
-7 | -0.2691 | 0.00868 | -0.0899 | -31.0023
-6.5 | -0.2109 | 0.00851 | -0.0906 | -24.7826
-6 | -0.1529 | 0.00817 | -0.0912 | -18.7148
-5.5 | -0.0944 | 0.00795 | -0.092 | -11.8742
-5 | -0.0355 | 0.00779 | -0.0928 | -4.5571
-4.5 | 0.0229 | 0.00758 | -0.0935 | 3.0211
-4 | 0.0821 | 0.00741 | -0.0944 | 11.0796
-3.5 | 0.1412 | 0.00721 | -0.0952 | 19.5839
-3 | 0.2001 | 0.00701 | -0.0961 | 28.5449
-2.5 | 0.2585 | 0.00677 | -0.0969 | 38.1832
-2 | 0.317 | 0.00646 | -0.0979 | 49.0712
-1.5 | 0.3748 | 0.00594 | -0.0988 | 63.0976
-1 | 0.4325 | 0.00549 | -0.0997 | 78.7796
-0.5 | 0.4918 | 0.00549 | -0.1007 | 89.5811
0 | 0.5514 | 0.0055 | -0.1017 | 100.2545
0.5 | 0.6112 | 0.00549 | -0.1027 | 111.3297
1 | 0.6705 | 0.00552 | -0.1037 | 121.4674
1.5 | 0.7293 | 0.00559 | -0.1046 | 130.4651
2.5 | 0.8479 | 0.00566 | -0.1067 | 149.8057
3 | 0.9062 | 0.00575 | -0.1076 | 157.6
3.5 | 0.9646 | 0.00579 | -0.1085 | 166.5976
4 | 1.0222 | 0.00585 | -0.1094 | 174.735
4.5 | 1.0792 | 0.00588 | -0.1101 | 183.5374
5 | 1.1359 | 0.00592 | -0.1108 | 191.875
5.5 | 1.1914 | 0.00601 | -0.1113 | 198.2363
6 | 1.2451 | 0.00617 | -0.1115 | 201.799
6.5 | 1.2969 | 0.00634 | -0.1113 | 204.5584
7 | 1.3417 | 0.00655 | -0.1096 | 204.8397
7.5 | 1.3903 | 0.00732 | -0.1094 | 189.9317
8 | 1.409 | 0.0087 | -0.1038 | 161.954
8.5 | 1.3998 | 0.01028 | -0.0935 | 136.1673
9 | 1.394 | 0.01258 | -0.0855 | 110.8108
9.5 | 1.3892 | 0.01542 | -0.0787 | 90.0908
10 | 1.387 | 0.01855 | -0.0732 | 74.7709
10.5 | 1.3868 | 0.02187 | -0.0685 | 63.4111
11 | 1.3875 | 0.02542 | -0.0644 | 54.583
11.5 | 1.3907 | 0.02911 | -0.0611 | 47.774
12 | 1.398 | 0.03272 | -0.0584 | 42.7262
12.5 | 1.4058 | 0.03644 | -0.056 | 38.5785
13 | 1.413 | 0.04036 | -0.0539 | 35.0099
13.5 | 1.4249 | 0.04404 | -0.0523 | 32.3547
14 | 1.4396 | 0.04758 | -0.0511 | 30.2564
14.5 | 1.4559 | 0.05101 | -0.0501 | 28.5415
15 | 1.4734 | 0.05449 | -0.0493 | 27.0398
15.5 | 1.4875 | 0.05835 | -0.0487 | 25.4927
16 | 1.5067 | 0.06176 | -0.0483 | 24.396
16.5 | 1.5198 | 0.06593 | -0.0479 | 23.0517
17 | 1.5338 | 0.07007 | -0.0478 | 21.8895
17.5 | 1.5502 | 0.074 | -0.0479 | 20.9486
18 | 1.5619 | 0.07861 | -0.0481 | 19.869
18.5 | 1.5714 | 0.08354 | -0.0485 | 18.8102
19 | 1.5855 | 0.08796 | -0.0492 | 18.0252
19.5 | 1.5958 | 0.09295 | -0.05 | 17.1684
20 | 1.6013 | 0.09864 | -0.0511 | 16.2338

## 59. Re 3M Mach 0.10 (1)
BIGFOIL.COM POLAR EXPORT
NACA64-718 a=0.5
NACA64-718 a=0.5 |  |  |  | Cl Max: | 1.833 | at alpha= | 14.5 | deg
JavaFoil+Calcfoil stall+Eppler ext transition |  |  |  | L/D Max: | 166.419 | at alpha= | 7.5 | deg
Re: | 3000000 |  |  | Cd Min: | 0.00587 | at alpha= | -2 | deg
Mach: | 0.1 |  |  | Cl=0 at alpha= | -4.5968 | deg
|  |  |  | @ Cl=0.1, Cd= | 0.0074411
|  |  |  | @ Cl=0.4, Cd= | 0.0059176
|  |  |  | @ Cl=0.6, Cd= | 0.0062443
alpha (deg) | Cl | Cd | Cm | Cl/Cd
-20 | -0.595 | 0.17055 | -0.036 | -3.488
-19.5 | -0.612 | 0.16268 | -0.036 | -3.76
-19 | -0.628 | 0.15619 | -0.037 | -4.018
-18.5 | -0.642 | 0.14817 | -0.037 | -4.335
-18 | -0.656 | 0.14174 | -0.038 | -4.626
-17.5 | -0.667 | 0.1335 | -0.038 | -5
-17 | -0.678 | 0.12597 | -0.039 | -5.379
-16.5 | -0.685 | 0.1204 | -0.04 | -5.694
-16 | -0.691 | 0.11384 | -0.041 | -6.07
-15.5 | -0.694 | 0.10672 | -0.042 | -6.504
-15 | -0.694 | 0.10036 | -0.042 | -6.915
-14.5 | -0.691 | 0.0943 | -0.044 | -7.33
-14 | -0.685 | 0.08822 | -0.045 | -7.765
-13.5 | -0.674 | 0.08374 | -0.045 | -8.053
-13 | -0.665 | 0.07434 | -0.049 | -8.945
-12.5 | -0.652 | 0.06625 | -0.052 | -9.843
-12 | -0.634 | 0.0601 | -0.054 | -10.546
-11.5 | -0.648 | 0.03337 | -0.066 | -19.415
-11 | -0.635 | 0.02337 | -0.07 | -27.193
-10.5 | -0.627 | 0.01427 | -0.076 | -43.926
-10 | -0.595 | 0.01206 | -0.078 | -49.386
-9.5 | -0.557 | 0.01026 | -0.079 | -54.236
-9 | -0.515 | 0.00981 | -0.081 | -52.469
-8.5 | -0.463 | 0.0092 | -0.082 | -50.284
-8 | -0.408 | 0.00946 | -0.082 | -43.142
-7.5 | -0.351 | 0.00868 | -0.083 | -40.465
-7 | -0.292 | 0.00844 | -0.084 | -34.643
-6.5 | -0.233 | 0.00831 | -0.084 | -27.996
-6 | -0.172 | 0.008 | -0.085 | -21.509
-5.5 | -0.111 | 0.0079 | -0.086 | -14.068
-5 | -0.05 | 0.00775 | -0.087 | -6.404
-4.5 | 0.012 | 0.00762 | -0.087 | 1.61
-4 | 0.074 | 0.00747 | -0.088 | 9.967
-3.5 | 0.137 | 0.0074 | -0.089 | 18.499
-3 | 0.199 | 0.00741 | -0.089 | 26.927
-2.5 | 0.262 | 0.00738 | -0.09 | 35.523
-2 | 0.326 | 0.00587 | -0.091 | 55.504
-1.5 | 0.388 | 0.00591 | -0.092 | 65.742
-1 | 0.451 | 0.00595 | -0.092 | 75.797
-0.5 | 0.514 | 0.00607 | -0.093 | 84.643
0 | 0.576 | 0.00621 | -0.094 | 92.811
0.5 | 0.639 | 0.0063 | -0.094 | 101.342
1 | 0.701 | 0.00646 | -0.095 | 108.563
1.5 | 0.763 | 0.00663 | -0.096 | 115.106
2 | 0.82 | 0.00671 | -0.096 | 122.298
2.5 | 0.88 | 0.00682 | -0.096 | 128.993
3 | 0.94 | 0.00698 | -0.097 | 134.661
3.5 | 1 | 0.00714 | -0.097 | 139.967
4 | 1.059 | 0.00732 | -0.098 | 144.727
4.5 | 1.119 | 0.00751 | -0.099 | 148.933
5 | 1.178 | 0.00769 | -0.099 | 153.099
5.5 | 1.237 | 0.0079 | -0.1 | 156.463
6 | 1.295 | 0.00812 | -0.1 | 159.546
6.5 | 1.338 | 0.00836 | -0.101 | 159.982
7 | 1.391 | 0.00872 | -0.101 | 159.486
7.5 | 1.442 | 0.00867 | -0.102 | 166.419
8 | 1.492 | 0.00908 | -0.102 | 164.266
8.5 | 1.533 | 0.01133 | -0.102 | 135.261
9 | 1.575 | 0.01302 | -0.102 | 120.949
9.5 | 1.603 | 0.02103 | -0.102 | 76.22
10 | 1.643 | 0.02213 | -0.102 | 74.219
10.5 | 1.68 | 0.0235 | -0.103 | 71.468
11 | 1.714 | 0.02478 | -0.103 | 69.17
11.5 | 1.745 | 0.02609 | -0.104 | 66.907
12 | 1.773 | 0.0275 | -0.104 | 64.463
12.5 | 1.795 | 0.0289 | -0.104 | 62.091
13 | 1.811 | 0.03053 | -0.105 | 59.323
13.5 | 1.823 | 0.03218 | -0.105 | 56.652
14 | 1.83 | 0.03403 | -0.106 | 53.793
14.5 | 1.833 | 0.03587 | -0.106 | 51.094
15 | 1.831 | 0.03789 | -0.106 | 48.31
15.5 | 1.824 | 0.04003 | -0.107 | 45.564
16 | 1.808 | 0.04227 | -0.107 | 42.786
16.5 | 1.787 | 0.04483 | -0.108 | 39.857
17 | 1.755 | 0.04737 | -0.108 | 37.047
17.5 | 1.719 | 0.04997 | -0.108 | 34.403
18 | 1.679 | 0.05284 | -0.109 | 31.774
18.5 | 1.634 | 0.05608 | -0.109 | 29.144
19 | 1.587 | 0.05937 | -0.109 | 26.728
19.5 | 1.536 | 0.06385 | -0.109 | 24.05

## 60. Re 3M Mach 0.10 (2)
BIGFOIL.COM POLAR EXPORT
NACA64-718 a=0.5
NACA64-718 a=0.5 |  |  |  | Cl Max: | 1.5972 | at alpha= | 20 | deg
XFOIL ncrit=9 |  |  |  | L/D Max: | 204.591 | at alpha= | 7 | deg
Re: | 3000000 |  |  | Cd Min: | 0.17189 | at alpha= | -20 | deg
Mach: | 0.1 |  |  | Cl=0 at alpha= | -4.6987 | deg
|  |  |  | @ Cl=0.1, Cd= | 0.0073722
|  |  |  | @ Cl=0.4, Cd= | 0.0057912
|  |  |  | @ Cl=0.6, Cd= | 0.00551
alpha (deg) | Cl | Cd | Cm | Cl/Cd
-20 | -0.5233 | 0.17189 | -0.0228 | -3.0444
-19.5 | -0.5202 | 0.16257 | -0.0286 | -3.1999
-19 | -0.9616 | 0.06978 | -0.0853 | -13.7805
-18.5 | -1.0293 | 0.05322 | -0.0964 | -19.3405
-18 | -1.0622 | 0.04372 | -0.1018 | -24.2955
-17.5 | -1.081 | 0.03658 | -0.105 | -29.5517
-17 | -1.0845 | 0.03143 | -0.1066 | -34.5052
-16.5 | -1.0841 | 0.02717 | -0.107 | -39.9006
-16 | -1.0781 | 0.02398 | -0.106 | -44.9583
-15.5 | -1.0669 | 0.02166 | -0.1038 | -49.2567
-15 | -1.0569 | 0.01984 | -0.0998 | -53.2712
-14.5 | -1.0412 | 0.01836 | -0.0951 | -56.7102
-14 | -1.0075 | 0.01705 | -0.0928 | -59.0909
-13.5 | -0.9669 | 0.01594 | -0.0913 | -60.6587
-13 | -0.9229 | 0.01493 | -0.0901 | -61.8151
-12.5 | -0.8757 | 0.01405 | -0.0893 | -62.3274
-12 | -0.8334 | 0.01256 | -0.088 | -66.3535
-11.5 | -0.7817 | 0.0119 | -0.0877 | -65.6891
-11 | -0.7273 | 0.01141 | -0.0877 | -63.7423
-10.5 | -0.6716 | 0.01102 | -0.0878 | -60.9437
-9.5 | -0.5593 | 0.01024 | -0.0883 | -54.6191
-9 | -0.5022 | 0.00992 | -0.0887 | -50.625
-8.5 | -0.4447 | 0.00966 | -0.0891 | -46.0352
-8 | -0.3872 | 0.00931 | -0.0895 | -41.5897
-7.5 | -0.3294 | 0.00897 | -0.09 | -36.7224
-7 | -0.271 | 0.00872 | -0.0906 | -31.078
-6.5 | -0.2124 | 0.00854 | -0.0913 | -24.8712
-6 | -0.1539 | 0.0082 | -0.0919 | -18.7683
-5.5 | -0.095 | 0.00797 | -0.0926 | -11.9197
-5 | -0.0357 | 0.00782 | -0.0934 | -4.5652
-4 | 0.0828 | 0.00743 | -0.095 | 11.144
-3.5 | 0.1423 | 0.00723 | -0.0958 | 19.6819
-3 | 0.2015 | 0.00704 | -0.0967 | 28.6222
-2.5 | 0.2603 | 0.00681 | -0.0975 | 38.2232
-2 | 0.3193 | 0.00649 | -0.0985 | 49.1988
-1.5 | 0.3775 | 0.00597 | -0.0994 | 63.2328
-1 | 0.4354 | 0.00551 | -0.1003 | 79.02
-0.5 | 0.495 | 0.00551 | -0.1013 | 89.8367
0 | 0.5552 | 0.00551 | -0.1023 | 100.7623
0.5 | 0.6153 | 0.00551 | -0.1033 | 111.6697
1 | 0.6749 | 0.00554 | -0.1043 | 121.8231
1.5 | 0.7341 | 0.00561 | -0.1052 | 130.8556
2 | 0.7942 | 0.00564 | -0.1063 | 140.8156
2.5 | 0.8535 | 0.00569 | -0.1073 | 150
3 | 0.912 | 0.00579 | -0.1082 | 157.513
3.5 | 0.971 | 0.00582 | -0.1091 | 166.8385
4 | 1.0289 | 0.00589 | -0.1099 | 174.6859
4.5 | 1.0865 | 0.00592 | -0.1107 | 183.5304
5 | 1.1433 | 0.00596 | -0.1114 | 191.8289
5.5 | 1.1994 | 0.00605 | -0.1119 | 198.2479
6 | 1.2533 | 0.00621 | -0.112 | 201.8196
7 | 1.3503 | 0.0066 | -0.1099 | 204.5909
7.5 | 1.3983 | 0.00739 | -0.1095 | 189.2152
8 | 1.4124 | 0.0088 | -0.103 | 160.5
8.5 | 1.4022 | 0.0105 | -0.0926 | 133.5429
9 | 1.3959 | 0.01293 | -0.0847 | 107.9582
9.5 | 1.3896 | 0.01595 | -0.0779 | 87.1223
10 | 1.3863 | 0.01922 | -0.0723 | 72.128
10.5 | 1.385 | 0.02269 | -0.0676 | 61.0401
11 | 1.3855 | 0.02636 | -0.0636 | 52.5607
11.5 | 1.389 | 0.03011 | -0.0603 | 46.1309
12 | 1.3961 | 0.03378 | -0.0577 | 41.3292
12.5 | 1.4027 | 0.03769 | -0.0553 | 37.2168
13 | 1.4097 | 0.04171 | -0.0532 | 33.7977
13.5 | 1.4232 | 0.04531 | -0.0517 | 31.4103
14 | 1.4374 | 0.04897 | -0.0505 | 29.3527
14.5 | 1.4523 | 0.05267 | -0.0495 | 27.5736
15 | 1.4707 | 0.0561 | -0.0487 | 26.2157
15.5 | 1.4862 | 0.0599 | -0.0481 | 24.8114
16 | 1.5022 | 0.06377 | -0.0477 | 23.5565
16.5 | 1.5162 | 0.06791 | -0.0474 | 22.3266
17 | 1.5322 | 0.07193 | -0.0473 | 21.3013
17.5 | 1.5451 | 0.07642 | -0.0475 | 20.2185
18 | 1.5572 | 0.08105 | -0.0477 | 19.2128
18.5 | 1.5696 | 0.08573 | -0.0482 | 18.3086
19 | 1.5807 | 0.0907 | -0.0489 | 17.4278
19.5 | 1.5894 | 0.09599 | -0.0499 | 16.558
20 | 1.5972 | 0.10146 | -0.051 | 15.7422

## 61. Re 3M Mach 0.25 (1)
BIGFOIL.COM POLAR EXPORT
NACA64-718 a=0.5
NACA64-718 a=0.5 |  |  |  | Cl Max: | 1.794 | at alpha= | 13 | deg
JavaFoil+Calcfoil stall+Eppler ext transition |  |  |  | L/D Max: | 160.335 | at alpha= | 7.5 | deg
Re: | 3000000 |  |  | Cd Min: | 0.00594 | at alpha= | -2 | deg
Mach: | 0.25 |  |  | Cl=0 at alpha= | -4.6016 | deg
|  |  |  | @ Cl=0.1, Cd= | 0.0075783
|  |  |  | @ Cl=0.4, Cd= | 0.0060012
|  |  |  | @ Cl=0.6, Cd= | 0.006355
alpha (deg) | Cl | Cd | Cm | Cl/Cd
-18 | -0.328 | 0.15837 | -0.036 | -2.073
-17.5 | -0.377 | 0.14855 | -0.037 | -2.538
-17 | -0.421 | 0.13878 | -0.037 | -3.034
-16.5 | -0.461 | 0.13196 | -0.038 | -3.493
-16 | -0.497 | 0.12506 | -0.039 | -3.97
-15.5 | -0.528 | 0.11722 | -0.039 | -4.5
-15 | -0.553 | 0.11053 | -0.04 | -5.008
-14.5 | -0.574 | 0.10344 | -0.041 | -5.55
-14 | -0.589 | 0.09866 | -0.042 | -5.969
-13.5 | -0.598 | 0.09048 | -0.043 | -6.613
-13 | -0.601 | 0.0861 | -0.043 | -6.981
-12.5 | -0.599 | 0.07932 | -0.045 | -7.548
-12 | -0.592 | 0.07183 | -0.048 | -8.246
-11.5 | -0.58 | 0.06514 | -0.051 | -8.903
-11 | -0.567 | 0.05537 | -0.056 | -10.24
-10.5 | -0.565 | 0.03726 | -0.066 | -15.157
-10 | -0.576 | 0.01668 | -0.077 | -34.509
-9.5 | -0.547 | 0.01319 | -0.079 | -41.515
-9 | -0.512 | 0.0111 | -0.082 | -46.102
-8.5 | -0.47 | 0.00965 | -0.084 | -48.717
-8 | -0.416 | 0.00979 | -0.085 | -42.513
-7.5 | -0.359 | 0.00897 | -0.085 | -39.999
-7 | -0.299 | 0.00863 | -0.086 | -34.655
-6.5 | -0.238 | 0.00842 | -0.087 | -28.286
-6 | -0.176 | 0.00815 | -0.087 | -21.628
-5.5 | -0.114 | 0.0081 | -0.088 | -14.066
-5 | -0.051 | 0.00786 | -0.089 | -6.472
-4.5 | 0.013 | 0.00771 | -0.09 | 1.635
-4 | 0.076 | 0.00763 | -0.09 | 10.018
-3.5 | 0.141 | 0.00749 | -0.091 | 18.769
-3 | 0.205 | 0.00749 | -0.092 | 27.364
-2.5 | 0.269 | 0.00748 | -0.093 | 35.997
-2 | 0.335 | 0.00594 | -0.093 | 56.405
-1.5 | 0.399 | 0.006 | -0.094 | 66.519
-1 | 0.464 | 0.00608 | -0.095 | 76.186
-0.5 | 0.528 | 0.00621 | -0.096 | 85.039
0 | 0.592 | 0.00634 | -0.096 | 93.415
0.5 | 0.656 | 0.00646 | -0.097 | 101.614
1 | 0.716 | 0.00614 | -0.097 | 116.684
1.5 | 0.778 | 0.00674 | -0.098 | 115.352
2 | 0.84 | 0.0069 | -0.098 | 121.781
2.5 | 0.902 | 0.00703 | -0.099 | 128.236
3 | 0.963 | 0.0072 | -0.099 | 133.751
3.5 | 1.024 | 0.00738 | -0.1 | 138.886
4 | 1.085 | 0.00759 | -0.1 | 143.017
4.5 | 1.146 | 0.00779 | -0.101 | 147.173
5 | 1.207 | 0.00801 | -0.101 | 150.719
5.5 | 1.267 | 0.00823 | -0.102 | 153.958
6 | 1.327 | 0.0085 | -0.103 | 156.178
6.5 | 1.37 | 0.00879 | -0.103 | 155.729
7 | 1.423 | 0.00921 | -0.104 | 154.405
7.5 | 1.475 | 0.0092 | -0.104 | 160.335
8 | 1.524 | 0.00967 | -0.105 | 157.668
8.5 | 1.564 | 0.01256 | -0.104 | 124.498
9 | 1.604 | 0.01448 | -0.105 | 110.782
9.5 | 1.632 | 0.02271 | -0.104 | 71.893
10 | 1.67 | 0.02408 | -0.105 | 69.343
10.5 | 1.703 | 0.02545 | -0.105 | 66.928
11 | 1.733 | 0.02696 | -0.106 | 64.279
11.5 | 1.758 | 0.02851 | -0.106 | 61.677
12 | 1.778 | 0.03004 | -0.106 | 59.199
12.5 | 1.79 | 0.03183 | -0.107 | 56.234
13 | 1.794 | 0.03375 | -0.107 | 53.162
13.5 | 1.791 | 0.03579 | -0.108 | 50.048
14 | 1.78 | 0.03806 | -0.108 | 46.773
14.5 | 1.762 | 0.04038 | -0.109 | 43.647
15 | 1.737 | 0.04287 | -0.109 | 40.513
15.5 | 1.703 | 0.04567 | -0.109 | 37.287
16 | 1.655 | 0.04864 | -0.11 | 34.03
16.5 | 1.597 | 0.05168 | -0.11 | 30.908
17 | 1.522 | 0.05604 | -0.11 | 27.167
17.5 | 1.44 | 0.05981 | -0.11 | 24.075
18 | 1.35 | 0.06473 | -0.11 | 20.85

## 62. Re 3M Mach 0.25 (2)
BIGFOIL.COM POLAR EXPORT
NACA64-718 a=0.5
NACA64-718 a=0.5 |  |  |  | Cl Max: | 1.5707 | at alpha= | 20 | deg
XFOIL ncrit=9 |  |  |  | L/D Max: | 202.362 | at alpha= | 7 | deg
Re: | 3000000 |  |  | Cd Min: | 0.16838 | at alpha= | -19 | deg
Mach: | 0.25 |  |  | Cl=0 at alpha= | -4.7002 | deg
|  |  |  | @ Cl=0.1, Cd= | 0.0074726
|  |  |  | @ Cl=0.4, Cd= | 0.0060815
|  |  |  | @ Cl=0.6, Cd= | 0.0055956
alpha (deg) | Cl | Cd | Cm | Cl/Cd
-19 | -0.4725 | 0.16838 | -0.0294 | -2.8062
-18.5 | -0.462 | 0.1604 | -0.0345 | -2.8803
-18 | -0.4626 | 0.14998 | -0.0409 | -3.0844
-17.5 | -0.4673 | 0.139 | -0.0476 | -3.3619
-17 | -0.6584 | 0.09516 | -0.0754 | -6.9189
-16.5 | -0.8733 | 0.05483 | -0.1037 | -15.9274
-16 | -0.9232 | 0.04301 | -0.1113 | -21.4648
-15.5 | -0.9458 | 0.03534 | -0.1151 | -26.7629
-15 | -0.9597 | 0.02924 | -0.1169 | -32.8215
-14.5 | -0.9633 | 0.02487 | -0.1164 | -38.7334
-14 | -0.97 | 0.02132 | -0.1132 | -45.4972
-13.5 | -0.9638 | 0.01937 | -0.1075 | -49.7574
-13 | -0.9386 | 0.01759 | -0.1035 | -53.3599
-12.5 | -0.8987 | 0.01618 | -0.101 | -55.5439
-12 | -0.8534 | 0.01493 | -0.099 | -57.1601
-11 | -0.7584 | 0.01231 | -0.0957 | -61.6084
-10.5 | -0.7014 | 0.01172 | -0.095 | -59.8464
-10 | -0.6428 | 0.01122 | -0.0947 | -57.2906
-9.5 | -0.5826 | 0.01085 | -0.0945 | -53.6959
-9 | -0.5237 | 0.01038 | -0.0943 | -50.4528
-8.5 | -0.4634 | 0.01003 | -0.0943 | -46.2014
-8 | -0.4027 | 0.0097 | -0.0945 | -41.5155
-7.5 | -0.3426 | 0.0093 | -0.0946 | -36.8387
-7 | -0.2819 | 0.00899 | -0.0949 | -31.3571
-6.5 | -0.2206 | 0.00872 | -0.0954 | -25.2982
-6 | -0.1591 | 0.00846 | -0.0959 | -18.8061
-5.5 | -0.0984 | 0.00814 | -0.0963 | -12.0885
-5 | -0.037 | 0.00796 | -0.097 | -4.6482
-4.5 | 0.0247 | 0.00773 | -0.0976 | 3.1953
-4 | 0.0864 | 0.00751 | -0.0984 | 11.5047
-3.5 | 0.1482 | 0.00734 | -0.0992 | 20.1907
-3 | 0.2095 | 0.00719 | -0.1 | 29.1377
-2.5 | 0.2708 | 0.00693 | -0.1009 | 39.0765
-2 | 0.3321 | 0.00662 | -0.1018 | 50.1662
-1.5 | 0.3922 | 0.00615 | -0.1027 | 63.7724
-1 | 0.4514 | 0.00563 | -0.1036 | 80.1776
-0.5 | 0.5134 | 0.00559 | -0.1046 | 91.8426
0 | 0.5759 | 0.00558 | -0.1057 | 103.2079
0.5 | 0.6377 | 0.00562 | -0.1067 | 113.4698
1 | 0.6991 | 0.00569 | -0.1076 | 122.8647
1.5 | 0.7613 | 0.0057 | -0.1087 | 133.5614
2 | 0.823 | 0.00577 | -0.1097 | 142.6343
2.5 | 0.8837 | 0.00589 | -0.1105 | 150.034
3 | 0.9454 | 0.00594 | -0.1115 | 159.1582
3.5 | 1.0063 | 0.00601 | -0.1124 | 167.4376
4 | 1.0657 | 0.00613 | -0.113 | 173.8499
4.5 | 1.1261 | 0.00615 | -0.1138 | 183.1057
5 | 1.1838 | 0.00625 | -0.1141 | 189.408
5.5 | 1.2428 | 0.00629 | -0.1146 | 197.5835
6 | 1.2984 | 0.00646 | -0.1144 | 200.9907
6.5 | 1.3513 | 0.00668 | -0.1137 | 202.2904
7 | 1.3963 | 0.0069 | -0.1113 | 202.3623
7.5 | 1.4404 | 0.00777 | -0.1096 | 185.3797
8 | 1.4266 | 0.0095 | -0.0979 | 150.1684
8.5 | 1.416 | 0.01199 | -0.0887 | 118.0984
9 | 1.4067 | 0.01511 | -0.0811 | 93.0973
9.5 | 1.3943 | 0.0189 | -0.0742 | 73.7725
10 | 1.3825 | 0.02307 | -0.0683 | 59.9263
10.5 | 1.3773 | 0.02729 | -0.0637 | 50.469
11 | 1.377 | 0.03148 | -0.06 | 43.7421
11.5 | 1.3789 | 0.03573 | -0.0568 | 38.5922
12 | 1.3831 | 0.04004 | -0.0542 | 34.543
12.5 | 1.3865 | 0.04459 | -0.0519 | 31.0944
13 | 1.3936 | 0.049 | -0.05 | 28.4408
13.5 | 1.4077 | 0.05294 | -0.0486 | 26.5905
14 | 1.4225 | 0.05699 | -0.0475 | 24.9605
14.5 | 1.4393 | 0.06094 | -0.0467 | 23.6183
15 | 1.4551 | 0.06511 | -0.046 | 22.3483
15.5 | 1.4732 | 0.06914 | -0.0456 | 21.3075
16 | 1.4864 | 0.07382 | -0.0454 | 20.1355
16.5 | 1.5016 | 0.07841 | -0.0453 | 19.1506
17 | 1.5167 | 0.08305 | -0.0455 | 18.2625
17.5 | 1.5264 | 0.08849 | -0.0459 | 17.2494
18 | 1.5374 | 0.09391 | -0.0466 | 16.371
18.5 | 1.5487 | 0.09931 | -0.0474 | 15.5946
19 | 1.5573 | 0.10516 | -0.0486 | 14.8089
19.5 | 1.564 | 0.11138 | -0.0501 | 14.042
20 | 1.5707 | 0.11762 | -0.0518 | 13.354

## 63. Re 3M Mach 0.50 (1)
BIGFOIL.COM POLAR EXPORT
NACA64-718 a=0.5
NACA64-718 a=0.5 |  |  |  | Cl Max: | 1.699 | at alpha= | 9.5 | deg
JavaFoil+Calcfoil stall+Eppler ext transition |  |  |  | L/D Max: | 139.889 | at alpha= | 6 | deg
Re: | 3000000 |  |  | Cd Min: | 0.00659 | at alpha= | -1.5 | deg
Mach: | 0.5 |  |  | Cl=0 at alpha= | -4.6 | deg
|  |  |  | @ Cl=0.1, Cd= | 0.0081467
|  |  |  | @ Cl=0.4, Cd= | 0.0073758
|  |  |  | @ Cl=0.6, Cd= | 0.0068468
alpha (deg) | Cl | Cd | Cm | Cl/Cd
-20 | -0.886 | 0.16889 | -0.044 | -5.246
-19.5 | -0.857 | 0.1659 | -0.044 | -5.167
-19 | -0.829 | 0.16142 | -0.044 | -5.133
-18.5 | -0.8 | 0.15554 | -0.045 | -5.144
-18 | -0.773 | 0.15236 | -0.046 | -5.074
-17.5 | -0.743 | 0.1471 | -0.045 | -5.049
-17 | -0.713 | 0.13863 | -0.044 | -5.145
-16.5 | -0.684 | 0.13523 | -0.044 | -5.06
-16 | -0.656 | 0.12853 | -0.044 | -5.103
-15.5 | -0.627 | 0.12447 | -0.044 | -5.04
-15 | -0.599 | 0.12332 | -0.045 | -4.858
-14.5 | -0.569 | 0.11822 | -0.043 | -4.813
-14 | -0.54 | 0.11415 | -0.043 | -4.732
-13.5 | -0.512 | 0.1104 | -0.043 | -4.634
-13 | -0.483 | 0.10573 | -0.043 | -4.569
-12.5 | -0.454 | 0.10246 | -0.044 | -4.435
-12 | -0.426 | 0.0999 | -0.044 | -4.262
-11.5 | -0.396 | 0.09428 | -0.042 | -4.202
-11 | -0.368 | 0.08949 | -0.042 | -4.108
-10.5 | -0.339 | 0.08555 | -0.042 | -3.961
-10 | -0.311 | 0.0756 | -0.045 | -4.111
-9.5 | -0.281 | 0.08476 | -0.042 | -3.32
-9 | -0.253 | 0.06376 | -0.046 | -3.973
-8.5 | -0.358 | 0.05827 | -0.048 | -6.136
-8 | -0.345 | 0.05226 | -0.052 | -6.608
-7.5 | -0.35 | 0.01883 | -0.086 | -18.586
-7 | -0.315 | 0.01145 | -0.094 | -27.545
-6.5 | -0.259 | 0.00926 | -0.097 | -27.958
-6 | -0.193 | 0.00908 | -0.098 | -21.277
-5.5 | -0.126 | 0.00872 | -0.099 | -14.402
-5 | -0.056 | 0.00848 | -0.099 | -6.637
-4.5 | 0.014 | 0.00835 | -0.1 | 1.673
-4 | 0.085 | 0.00818 | -0.101 | 10.39
-3.5 | 0.157 | 0.00802 | -0.102 | 19.53
-3 | 0.229 | 0.00797 | -0.103 | 28.668
-2.5 | 0.301 | 0.00802 | -0.103 | 37.486
-2 | 0.374 | 0.00782 | -0.104 | 47.852
-1.5 | 0.446 | 0.00659 | -0.104 | 67.725
-1 | 0.518 | 0.00668 | -0.105 | 77.579
-0.5 | 0.59 | 0.0068 | -0.105 | 86.748
0 | 0.652 | 0.00709 | -0.106 | 91.931
0.5 | 0.721 | 0.00725 | -0.106 | 99.464
1 | 0.79 | 0.00748 | -0.107 | 105.704
1.5 | 0.859 | 0.00766 | -0.108 | 112.259
2 | 0.928 | 0.00793 | -0.108 | 117.085
2.5 | 0.996 | 0.00816 | -0.109 | 122.132
3 | 1.064 | 0.00841 | -0.11 | 126.521
3.5 | 1.132 | 0.00872 | -0.11 | 129.835
4 | 1.2 | 0.009 | -0.111 | 133.308
4.5 | 1.267 | 0.00935 | -0.111 | 135.488
5 | 1.334 | 0.00971 | -0.112 | 137.335
5.5 | 1.401 | 0.01007 | -0.113 | 139.07
6 | 1.467 | 0.01049 | -0.113 | 139.889
6.5 | 1.503 | 0.01111 | -0.114 | 135.25
7 | 1.556 | 0.01178 | -0.114 | 132.109
7.5 | 1.606 | 0.0125 | -0.115 | 128.501
8 | 1.641 | 0.01653 | -0.115 | 99.269
8.5 | 1.664 | 0.02823 | -0.114 | 58.945
9 | 1.69 | 0.0305 | -0.114 | 55.395
9.5 | 1.699 | 0.03288 | -0.115 | 51.67
10 | 1.683 | 0.03535 | -0.115 | 47.606
10.5 | 1.623 | 0.03853 | -0.116 | 42.123
11 | 1.431 | 0.04321 | -0.116 | 33.112
11.5 | 0.906 | 0.08752 | -0.069 | 10.351
12 | 1.071 | 0.04969 | -0.116 | 21.559
12.5 | 0.953 | 0.10075 | -0.06 | 9.464
13 | 0.978 | 0.10266 | -0.056 | 9.529
13.5 | 1.026 | 0.10609 | -0.082 | 9.67
14 | 1.033 | 0.1143 | -0.062 | 9.039
14.5 | 1.203 | 0.07255 | -0.117 | 16.589

## 64. Re 3M Mach 0.50 (2)
BIGFOIL.COM POLAR EXPORT
NACA64-718 a=0.5
NACA64-718 a=0.5 |  |  |  | Cl Max: | 1.5439 | at alpha= | 7.5 | deg
XFOIL ncrit=9 |  |  |  | L/D Max: | 174.15 | at alpha= | 5 | deg
Re: | 3000000 |  |  | Cd Min: | 0.11915 | at alpha= | -14 | deg
Mach: | 0.5 |  |  | Cl=0 at alpha= | -4.7178 | deg
|  |  |  | @ Cl=0.1, Cd= | 0.0081719
|  |  |  | @ Cl=0.4, Cd= | 0.0072129
|  |  |  | @ Cl=0.6, Cd= | 0.0060619
alpha (deg) | Cl | Cd | Cm | Cl/Cd
-14 | -0.2525 | 0.11915 | -0.0761 | -2.1192
-13.5 | -0.2502 | 0.10956 | -0.0822 | -2.2837
-13 | -0.244 | 0.10104 | -0.0877 | -2.4149
-12.5 | -0.2675 | 0.08867 | -0.096 | -3.0168
-12 | -0.3159 | 0.07413 | -0.1066 | -4.2614
-11.5 | -0.3678 | 0.06009 | -0.1169 | -6.1208
-11 | -0.4115 | 0.0464 | -0.1271 | -8.8685
-10.5 | -0.4493 | 0.03625 | -0.1346 | -12.3945
-10 | -0.4851 | 0.02798 | -0.1392 | -17.3374
-9.5 | -0.5008 | 0.02293 | -0.1381 | -21.8404
-9 | -0.5168 | 0.01924 | -0.1312 | -26.8607
-8.5 | -0.5028 | 0.01534 | -0.1259 | -32.7771
-8 | -0.4499 | 0.01347 | -0.1224 | -33.4001
-7.5 | -0.3867 | 0.01221 | -0.1198 | -31.6708
-7 | -0.3212 | 0.01114 | -0.1177 | -28.833
-6.5 | -0.2538 | 0.01028 | -0.116 | -24.6887
-6 | -0.183 | 0.00969 | -0.115 | -18.8854
-5.5 | -0.1115 | 0.00918 | -0.1144 | -12.146
-5 | -0.0403 | 0.00873 | -0.1141 | -4.6163
-4.5 | 0.0311 | 0.00842 | -0.114 | 3.6936
-4 | 0.1033 | 0.00816 | -0.1142 | 12.6593
-3.5 | 0.175 | 0.00786 | -0.1146 | 22.2646
-3 | 0.2467 | 0.00769 | -0.1152 | 32.0806
-2.5 | 0.3175 | 0.00755 | -0.1158 | 42.053
-2 | 0.3886 | 0.00727 | -0.1166 | 53.4525
-1.5 | 0.4585 | 0.00692 | -0.1175 | 66.2572
-1 | 0.5259 | 0.00635 | -0.1183 | 82.8189
-0.5 | 0.5954 | 0.00606 | -0.1192 | 98.2508
0 | 0.6669 | 0.00609 | -0.1202 | 109.5074
0.5 | 0.7374 | 0.00619 | -0.1211 | 119.1276
1 | 0.8079 | 0.00628 | -0.122 | 128.6465
1.5 | 0.8788 | 0.00639 | -0.1228 | 137.5274
2 | 0.9483 | 0.00654 | -0.1234 | 145
2.5 | 1.0165 | 0.00672 | -0.1238 | 151.2649
3 | 1.0863 | 0.00686 | -0.1242 | 158.3528
3.5 | 1.1539 | 0.00703 | -0.1242 | 164.1394
4 | 1.218 | 0.00729 | -0.1235 | 167.0782
4.5 | 1.2823 | 0.00749 | -0.1227 | 171.2016
5 | 1.3427 | 0.00771 | -0.1211 | 174.1505
5.5 | 1.3784 | 0.00814 | -0.1153 | 169.3366
6 | 1.429 | 0.0085 | -0.112 | 168.1176
6.5 | 1.4647 | 0.0093 | -0.1066 | 157.4946
7 | 1.511 | 0.01027 | -0.1034 | 147.1276
7.5 | 1.5439 | 0.01186 | -0.0986 | 130.1771
8 | 1.542 | 0.01504 | -0.0905 | 102.5266
8.5 | 1.4817 | 0.0213 | -0.0784 | 69.5634
9 | 1.4421 | 0.0274 | -0.0699 | 52.6314
9.5 | 1.4011 | 0.03427 | -0.0628 | 40.8842
10 | 1.3795 | 0.04045 | -0.0577 | 34.1038
10.5 | 1.3617 | 0.04681 | -0.0537 | 29.0899
11 | 1.3503 | 0.05309 | -0.0505 | 25.4342
11.5 | 1.3502 | 0.05888 | -0.0483 | 22.9314
12 | 1.3514 | 0.06488 | -0.0465 | 20.8292
12.5 | 1.3504 | 0.07139 | -0.0453 | 18.9158

## 65. Re 4M Mach 0.00 (1)
BIGFOIL.COM POLAR EXPORT
NACA64-718 a=0.5
NACA64-718 a=0.5 |  |  |  | Cl Max: | 1.845 | at alpha= | 15 | deg
JavaFoil+Calcfoil stall+Eppler ext transition |  |  |  | L/D Max: | 167.583 | at alpha= | 6 | deg
Re: | 4000000 |  |  | Cd Min: | 0.00564 | at alpha= | -1.5 | deg
Mach: | 0 |  |  | Cl=0 at alpha= | -4.5984 | deg
|  |  |  | @ Cl=0.1, Cd= | 0.0071874
|  |  |  | @ Cl=0.4, Cd= | 0.005661
|  |  |  | @ Cl=0.6, Cd= | 0.0059448
alpha (deg) | Cl | Cd | Cm | Cl/Cd
-20 | -0.643 | 0.16299 | -0.037 | -3.946
-19.5 | -0.657 | 0.15756 | -0.037 | -4.169
-19 | -0.669 | 0.1492 | -0.038 | -4.487
-18.5 | -0.681 | 0.14323 | -0.038 | -4.756
-18 | -0.691 | 0.1362 | -0.039 | -5.077
-17.5 | -0.7 | 0.12885 | -0.039 | -5.433
-17 | -0.707 | 0.12201 | -0.04 | -5.794
-16.5 | -0.712 | 0.11575 | -0.041 | -6.148
-16 | -0.714 | 0.10955 | -0.042 | -6.518
-15.5 | -0.714 | 0.10235 | -0.043 | -6.981
-15 | -0.712 | 0.09634 | -0.044 | -7.391
-14.5 | -0.707 | 0.09004 | -0.045 | -7.849
-14 | -0.699 | 0.08385 | -0.046 | -8.33
-13.5 | -0.686 | 0.07942 | -0.047 | -8.635
-13 | -0.681 | 0.06589 | -0.053 | -10.333
-12.5 | -0.689 | 0.04421 | -0.062 | -15.583
-12 | -0.679 | 0.03398 | -0.065 | -19.998
-11.5 | -0.669 | 0.02401 | -0.069 | -27.885
-11 | -0.656 | 0.01653 | -0.073 | -39.696
-10.5 | -0.635 | 0.01229 | -0.076 | -51.67
-10 | -0.6 | 0.00983 | -0.078 | -61.06
-9.5 | -0.563 | 0.00969 | -0.08 | -58.101
-9 | -0.513 | 0.0092 | -0.081 | -55.794
-8.5 | -0.461 | 0.00873 | -0.081 | -52.8
-8 | -0.407 | 0.00897 | -0.082 | -45.354
-7.5 | -0.35 | 0.00823 | -0.083 | -42.528
-7 | -0.291 | 0.00799 | -0.083 | -36.453
-6.5 | -0.232 | 0.00788 | -0.084 | -29.392
-6 | -0.171 | 0.00767 | -0.085 | -22.34
-5.5 | -0.111 | 0.00755 | -0.085 | -14.644
-5 | -0.049 | 0.00738 | -0.086 | -6.691
-4.5 | 0.012 | 0.0073 | -0.087 | 1.673
-4 | 0.074 | 0.0072 | -0.088 | 10.298
-3.5 | 0.136 | 0.00717 | -0.088 | 18.991
-3 | 0.199 | 0.00712 | -0.089 | 27.877
-2.5 | 0.261 | 0.00709 | -0.09 | 36.806
-2 | 0.324 | 0.00566 | -0.09 | 57.319
-1.5 | 0.387 | 0.00564 | -0.091 | 68.511
-1 | 0.449 | 0.00574 | -0.092 | 78.216
-0.5 | 0.511 | 0.00581 | -0.092 | 88.012
0 | 0.573 | 0.00591 | -0.093 | 96.979
0.5 | 0.635 | 0.00599 | -0.094 | 106.041
1 | 0.698 | 0.00612 | -0.095 | 113.921
1.5 | 0.76 | 0.00626 | -0.095 | 121.294
2 | 0.822 | 0.00643 | -0.096 | 127.821
2.5 | 0.878 | 0.00591 | -0.096 | 148.522
3 | 0.938 | 0.00663 | -0.097 | 141.32
3.5 | 0.997 | 0.00677 | -0.097 | 147.298
4 | 1.057 | 0.00692 | -0.098 | 152.719
4.5 | 1.116 | 0.00708 | -0.098 | 157.543
5 | 1.175 | 0.00725 | -0.099 | 162.069
5.5 | 1.234 | 0.00743 | -0.099 | 166.118
6 | 1.292 | 0.00771 | -0.1 | 167.583
6.5 | 1.334 | 0.00803 | -0.1 | 166.102
7 | 1.387 | 0.00835 | -0.101 | 166.061
7.5 | 1.438 | 0.00869 | -0.101 | 165.498
8 | 1.48 | 0.0107 | -0.101 | 138.305
8.5 | 1.525 | 0.01203 | -0.102 | 126.756
9 | 1.566 | 0.0143 | -0.102 | 109.499
9.5 | 1.604 | 0.01745 | -0.102 | 91.898
10 | 1.641 | 0.02075 | -0.102 | 79.069
10.5 | 1.678 | 0.02203 | -0.102 | 76.174
11 | 1.713 | 0.02313 | -0.103 | 74.062
11.5 | 1.745 | 0.02439 | -0.103 | 71.542
12 | 1.774 | 0.0257 | -0.104 | 69.023
12.5 | 1.797 | 0.027 | -0.104 | 66.56
13 | 1.815 | 0.02841 | -0.105 | 63.9
13.5 | 1.829 | 0.02995 | -0.105 | 61.07
14 | 1.839 | 0.0317 | -0.106 | 58.009
14.5 | 1.844 | 0.03337 | -0.106 | 55.248
15 | 1.845 | 0.03528 | -0.106 | 52.291
15.5 | 1.841 | 0.03722 | -0.107 | 49.472
16 | 1.83 | 0.03909 | -0.107 | 46.812
16.5 | 1.812 | 0.04153 | -0.107 | 43.634
17 | 1.785 | 0.04388 | -0.108 | 40.688
17.5 | 1.755 | 0.0459 | -0.108 | 38.233
18 | 1.72 | 0.0487 | -0.108 | 35.311
18.5 | 1.682 | 0.05139 | -0.109 | 32.721
19 | 1.639 | 0.0547 | -0.109 | 29.97
19.5 | 1.595 | 0.05829 | -0.109 | 27.357
20 | 1.548 | 0.06196 | -0.109 | 24.989

## 66. Re 4M Mach 0.00 (2)
BIGFOIL.COM POLAR EXPORT
NACA64-718 a=0.5
NACA64-718 a=0.5 |  |  |  | Cl Max: | 1.6364 | at alpha= | 20 | deg
XFOIL ncrit=9 |  |  |  | L/D Max: | 211.623 | at alpha= | 6.5 | deg
Re: | 4000000 |  |  | Cd Min: | 0.09367 | at alpha= | 20 | deg
Mach: | 0 |  |  | Cl=0 at alpha= | -4.6919 | deg
|  |  |  | @ Cl=0.1, Cd= | 0.0069133
|  |  |  | @ Cl=0.4, Cd= | 0.0056291
|  |  |  | @ Cl=0.6, Cd= | 0.0051334
alpha (deg) | Cl | Cd | Cm | Cl/Cd
-20 | -1.0409 | 0.07002 | -0.0836 | -14.8658
-19.5 | -1.1096 | 0.05354 | -0.0944 | -20.7247
-19 | -1.1384 | 0.04457 | -0.0994 | -25.5418
-18.5 | -1.1524 | 0.03795 | -0.1024 | -30.3663
-18 | -1.1611 | 0.03228 | -0.1044 | -35.9696
-17.5 | -1.1622 | 0.02787 | -0.105 | -41.7008
-17 | -1.156 | 0.02455 | -0.1045 | -47.0876
-16.5 | -1.1474 | 0.02197 | -0.1027 | -52.2258
-16 | -1.1356 | 0.02004 | -0.0997 | -56.6667
-15.5 | -1.1232 | 0.01869 | -0.095 | -60.0963
-15 | -1.0953 | 0.0176 | -0.0919 | -62.233
-14.5 | -1.0573 | 0.01662 | -0.0903 | -63.6161
-14 | -1.015 | 0.01571 | -0.0891 | -64.6085
-13.5 | -0.9701 | 0.01487 | -0.0882 | -65.2387
-13 | -0.9238 | 0.01399 | -0.0874 | -66.0329
-12.5 | -0.8757 | 0.01317 | -0.0868 | -66.492
-12 | -0.8259 | 0.01243 | -0.0864 | -66.4441
-11.5 | -0.7805 | 0.01112 | -0.0856 | -70.1888
-11 | -0.7271 | 0.01059 | -0.0857 | -68.6591
-10.5 | -0.672 | 0.01015 | -0.0859 | -66.2069
-10 | -0.6158 | 0.00981 | -0.0863 | -62.7727
-9.5 | -0.5591 | 0.00952 | -0.0867 | -58.729
-9 | -0.5026 | 0.00916 | -0.0872 | -54.869
-8.5 | -0.4452 | 0.00887 | -0.0877 | -50.1917
-8 | -0.3874 | 0.00863 | -0.0883 | -44.8899
-7.5 | -0.3295 | 0.0084 | -0.0889 | -39.2262
-7 | -0.2716 | 0.00809 | -0.0896 | -33.5723
-6.5 | -0.2129 | 0.00788 | -0.0903 | -27.0178
-6 | -0.1542 | 0.0077 | -0.0911 | -20.026
-5.5 | -0.0957 | 0.00749 | -0.0918 | -12.777
-5 | -0.0366 | 0.00729 | -0.0926 | -5.0206
-4.5 | 0.0228 | 0.00713 | -0.0935 | 3.1978
-4 | 0.0819 | 0.00695 | -0.0943 | 11.7842
-3.5 | 0.1411 | 0.00683 | -0.0952 | 20.6589
-3 | 0.2004 | 0.00666 | -0.0961 | 30.0901
-2.5 | 0.2596 | 0.00642 | -0.0971 | 40.4361
-2 | 0.3186 | 0.00619 | -0.098 | 51.4701
-1 | 0.4347 | 0.00539 | -0.0999 | 80.6494
-0.5 | 0.4938 | 0.00513 | -0.101 | 96.2573
0 | 0.5536 | 0.00511 | -0.102 | 108.3366
0.5 | 0.613 | 0.00514 | -0.103 | 119.2607
1 | 0.6727 | 0.00516 | -0.1041 | 130.3682
1.5 | 0.7324 | 0.00519 | -0.1051 | 141.1175
2 | 0.7915 | 0.00525 | -0.1061 | 150.7619
2.5 | 0.8505 | 0.00533 | -0.1071 | 159.5685
3 | 0.9098 | 0.00538 | -0.1082 | 169.1078
4 | 1.0262 | 0.00555 | -0.11 | 184.9009
4.5 | 1.0831 | 0.00566 | -0.1108 | 191.3604
5 | 1.1405 | 0.00568 | -0.1116 | 200.7923
5.5 | 1.1961 | 0.00579 | -0.1122 | 206.5803
6 | 1.2507 | 0.00594 | -0.1126 | 210.5556
6.5 | 1.3036 | 0.00616 | -0.1127 | 211.6234
7 | 1.3496 | 0.00664 | -0.1116 | 203.253
7.5 | 1.3715 | 0.00798 | -0.1065 | 171.8672
8 | 1.381 | 0.00918 | -0.0989 | 150.4357
8.5 | 1.3772 | 0.01088 | -0.0901 | 126.5809
9 | 1.3745 | 0.01323 | -0.0829 | 103.8927
10 | 1.3801 | 0.0187 | -0.0723 | 73.8021
10.5 | 1.3856 | 0.02169 | -0.0682 | 63.882
11 | 1.3909 | 0.02495 | -0.0645 | 55.7475
11.5 | 1.399 | 0.02826 | -0.0615 | 49.5046
12 | 1.4079 | 0.0317 | -0.0589 | 44.4132
12.5 | 1.4166 | 0.03532 | -0.0565 | 40.1076
13 | 1.4291 | 0.03876 | -0.0546 | 36.8705
13.5 | 1.4472 | 0.0418 | -0.0532 | 34.622
14 | 1.463 | 0.04517 | -0.0519 | 32.3888
14.5 | 1.4801 | 0.04848 | -0.0509 | 30.5301
15 | 1.4982 | 0.05177 | -0.05 | 28.9395
15.5 | 1.5157 | 0.0552 | -0.0493 | 27.4583
16 | 1.5298 | 0.05905 | -0.0486 | 25.9069
16.5 | 1.5483 | 0.06252 | -0.0483 | 24.7649
17 | 1.5626 | 0.06653 | -0.048 | 23.4871
17.5 | 1.5753 | 0.07081 | -0.0479 | 22.2469
18 | 1.5915 | 0.07474 | -0.0481 | 21.2938
18.5 | 1.6038 | 0.07924 | -0.0484 | 20.2398
19 | 1.6116 | 0.08436 | -0.0488 | 19.1038
19.5 | 1.6244 | 0.08894 | -0.0495 | 18.264
20 | 1.6364 | 0.09367 | -0.0504 | 17.4698

## 67. Re 4M Mach 0.10 (1)
BIGFOIL.COM POLAR EXPORT
NACA64-718 a=0.5
NACA64-718 a=0.5 |  |  |  | Cl Max: | 1.836 | at alpha= | 14.5 | deg
JavaFoil+Calcfoil stall+Eppler ext transition |  |  |  | L/D Max: | 166.977 | at alpha= | 6 | deg
Re: | 4000000 |  |  | Cd Min: | 0.00566 | at alpha= | -2 | deg
Mach: | 0.1 |  |  | Cl=0 at alpha= | -4.5968 | deg
|  |  |  | @ Cl=0.1, Cd= | 0.0072129
|  |  |  | @ Cl=0.4, Cd= | 0.0056976
|  |  |  | @ Cl=0.6, Cd= | 0.0059529
alpha (deg) | Cl | Cd | Cm | Cl/Cd
-20 | -0.596 | 0.1665 | -0.037 | -3.577
-19.5 | -0.612 | 0.15891 | -0.037 | -3.853
-19 | -0.628 | 0.15051 | -0.037 | -4.173
-18.5 | -0.643 | 0.14479 | -0.038 | -4.438
-18 | -0.656 | 0.13884 | -0.038 | -4.726
-17.5 | -0.668 | 0.12983 | -0.039 | -5.149
-17 | -0.679 | 0.12344 | -0.04 | -5.497
-16.5 | -0.686 | 0.11741 | -0.04 | -5.845
-16 | -0.692 | 0.11156 | -0.041 | -6.202
-15.5 | -0.695 | 0.10431 | -0.042 | -6.663
-15 | -0.695 | 0.09811 | -0.043 | -7.087
-14.5 | -0.693 | 0.09207 | -0.045 | -7.521
-14 | -0.687 | 0.08574 | -0.046 | -8.008
-13.5 | -0.676 | 0.08116 | -0.047 | -8.332
-13 | -0.669 | 0.07036 | -0.051 | -9.511
-12.5 | -0.662 | 0.05856 | -0.056 | -11.301
-12 | -0.655 | 0.04585 | -0.061 | -14.282
-11.5 | -0.658 | 0.02819 | -0.068 | -23.328
-11 | -0.648 | 0.01854 | -0.073 | -34.969
-10.5 | -0.632 | 0.01281 | -0.076 | -49.355
-10 | -0.599 | 0.01114 | -0.078 | -53.779
-9.5 | -0.56 | 0.01037 | -0.08 | -53.989
-9 | -0.515 | 0.00931 | -0.081 | -55.326
-8.5 | -0.463 | 0.00877 | -0.082 | -52.785
-8 | -0.408 | 0.00911 | -0.082 | -44.788
-7.5 | -0.351 | 0.00825 | -0.083 | -42.578
-7 | -0.292 | 0.00805 | -0.084 | -36.329
-6.5 | -0.233 | 0.0079 | -0.084 | -29.442
-6 | -0.172 | 0.00768 | -0.085 | -22.418
-5.5 | -0.111 | 0.00757 | -0.086 | -14.68
-5 | -0.05 | 0.00743 | -0.087 | -6.68
-4.5 | 0.012 | 0.0073 | -0.087 | 1.681
-4 | 0.074 | 0.00725 | -0.088 | 10.272
-3.5 | 0.137 | 0.00716 | -0.089 | 19.125
-3 | 0.199 | 0.00713 | -0.089 | 27.976
-2.5 | 0.262 | 0.00713 | -0.09 | 36.751
-2 | 0.326 | 0.00566 | -0.091 | 57.574
-1.5 | 0.388 | 0.00569 | -0.092 | 68.314
-1 | 0.451 | 0.00573 | -0.092 | 78.671
-0.5 | 0.514 | 0.00583 | -0.093 | 88.128
0 | 0.576 | 0.00593 | -0.094 | 97.123
0.5 | 0.639 | 0.00599 | -0.094 | 106.674
1 | 0.701 | 0.00619 | -0.095 | 113.207
1.5 | 0.763 | 0.00628 | -0.096 | 121.635
2 | 0.826 | 0.00643 | -0.097 | 128.455
2.5 | 0.882 | 0.00653 | -0.097 | 135.113
3 | 0.942 | 0.00668 | -0.097 | 140.97
3.5 | 1.002 | 0.00683 | -0.098 | 146.736
4 | 1.061 | 0.00696 | -0.098 | 152.573
4.5 | 1.121 | 0.00712 | -0.099 | 157.492
5 | 1.18 | 0.00731 | -0.099 | 161.405
5.5 | 1.239 | 0.0075 | -0.1 | 165.335
6 | 1.298 | 0.00777 | -0.1 | 166.977
6.5 | 1.34 | 0.00809 | -0.101 | 165.561
7 | 1.393 | 0.00841 | -0.101 | 165.534
7.5 | 1.444 | 0.00877 | -0.102 | 164.763
8 | 1.485 | 0.01128 | -0.102 | 131.73
8.5 | 1.531 | 0.01223 | -0.102 | 125.207
9 | 1.572 | 0.01455 | -0.102 | 108.023
9.5 | 1.606 | 0.02002 | -0.102 | 80.215
10 | 1.646 | 0.02107 | -0.102 | 78.12
10.5 | 1.683 | 0.02235 | -0.103 | 75.316
11 | 1.717 | 0.02353 | -0.103 | 72.99
11.5 | 1.748 | 0.02473 | -0.104 | 70.683
12 | 1.776 | 0.02608 | -0.104 | 68.111
12.5 | 1.798 | 0.02741 | -0.105 | 65.601
13 | 1.814 | 0.02894 | -0.105 | 62.688
13.5 | 1.827 | 0.03051 | -0.106 | 59.865
14 | 1.834 | 0.03224 | -0.106 | 56.869
14.5 | 1.836 | 0.03406 | -0.106 | 53.915
15 | 1.834 | 0.03597 | -0.107 | 50.997
15.5 | 1.827 | 0.03799 | -0.107 | 48.101
16 | 1.812 | 0.04013 | -0.108 | 45.148
16.5 | 1.79 | 0.04241 | -0.108 | 42.205
17 | 1.758 | 0.04491 | -0.108 | 39.155
17.5 | 1.723 | 0.04736 | -0.109 | 36.37
18 | 1.682 | 0.05005 | -0.109 | 33.609
18.5 | 1.638 | 0.05304 | -0.109 | 30.875
19 | 1.59 | 0.05623 | -0.109 | 28.278
19.5 | 1.539 | 0.06055 | -0.11 | 25.419

## 68. Re 4M Mach 0.10 (2)
BIGFOIL.COM POLAR EXPORT
NACA64-718 a=0.5
NACA64-718 a=0.5 |  |  |  | Cl Max: | 1.6301 | at alpha= | 20 | deg
XFOIL ncrit=9 |  |  |  | L/D Max: | 211.677 | at alpha= | 6.5 | deg
Re: | 4000000 |  |  | Cd Min: | 0.17099 | at alpha= | -20 | deg
Mach: | 0.1 |  |  | Cl=0 at alpha= | -4.6931 | deg
|  |  |  | @ Cl=0.1, Cd= | 0.0069348
|  |  |  | @ Cl=0.4, Cd= | 0.0057082
|  |  |  | @ Cl=0.6, Cd= | 0.0051586
alpha (deg) | Cl | Cd | Cm | Cl/Cd
-20 | -0.5261 | 0.17099 | -0.0234 | -3.0768
-19.5 | -1.0144 | 0.06894 | -0.0862 | -14.7142
-19 | -1.0746 | 0.05363 | -0.0965 | -20.0373
-18.5 | -1.1052 | 0.04441 | -0.1017 | -24.8863
-18 | -1.1265 | 0.03702 | -0.105 | -30.4295
-17 | -1.1356 | 0.02706 | -0.1073 | -41.966
-16.5 | -1.1309 | 0.02375 | -0.1064 | -47.6168
-16 | -1.1215 | 0.02131 | -0.1041 | -52.6279
-15.5 | -1.1097 | 0.01955 | -0.1004 | -56.7621
-15 | -1.095 | 0.01828 | -0.0954 | -59.9015
-14.5 | -1.0603 | 0.01716 | -0.0932 | -61.789
-14 | -1.0198 | 0.01615 | -0.0916 | -63.1455
-13.5 | -0.9755 | 0.01527 | -0.0905 | -63.8834
-13 | -0.9293 | 0.01436 | -0.0895 | -64.7145
-12.5 | -0.8812 | 0.0135 | -0.0887 | -65.2741
-12 | -0.8314 | 0.0127 | -0.0882 | -65.4646
-11.5 | -0.7809 | 0.01187 | -0.0877 | -65.7877
-11 | -0.7332 | 0.01071 | -0.087 | -68.4594
-10.5 | -0.6775 | 0.01027 | -0.0871 | -65.9688
-10 | -0.621 | 0.00989 | -0.0874 | -62.7907
-9.5 | -0.5636 | 0.0096 | -0.0878 | -58.7083
-9 | -0.5066 | 0.00923 | -0.0881 | -54.8862
-8.5 | -0.4487 | 0.00892 | -0.0886 | -50.3027
-8 | -0.3904 | 0.00867 | -0.0891 | -45.0288
-7 | -0.2735 | 0.00813 | -0.0903 | -33.6408
-6.5 | -0.2145 | 0.00791 | -0.091 | -27.1176
-6 | -0.1553 | 0.00773 | -0.0917 | -20.0906
-5.5 | -0.0963 | 0.00752 | -0.0925 | -12.8059
-5 | -0.0367 | 0.00731 | -0.0933 | -5.0205
-4.5 | 0.0231 | 0.00716 | -0.0941 | 3.2263
-4 | 0.0825 | 0.00697 | -0.095 | 11.8364
-3.5 | 0.1421 | 0.00685 | -0.0958 | 20.7445
-3 | 0.2019 | 0.00668 | -0.0967 | 30.2246
-2.5 | 0.2614 | 0.00643 | -0.0977 | 40.6532
-2 | 0.3209 | 0.00621 | -0.0986 | 51.6747
-1.5 | 0.3795 | 0.00587 | -0.0996 | 64.6508
-1 | 0.4378 | 0.00541 | -0.1005 | 80.9242
-0.5 | 0.4972 | 0.00514 | -0.1016 | 96.7315
0 | 0.5573 | 0.00513 | -0.1026 | 108.6355
0.5 | 0.617 | 0.00517 | -0.1036 | 119.3424
1 | 0.6773 | 0.00518 | -0.1047 | 130.7529
1.5 | 0.7373 | 0.00521 | -0.1058 | 141.5163
2 | 0.7968 | 0.00528 | -0.1068 | 150.9091
2.5 | 0.8563 | 0.00535 | -0.1078 | 160.0561
3 | 0.9159 | 0.0054 | -0.1088 | 169.6111
3.5 | 0.9741 | 0.00554 | -0.1096 | 175.8303
4 | 1.0331 | 0.00558 | -0.1106 | 185.1434
4.5 | 1.0903 | 0.0057 | -0.1113 | 191.2807
5 | 1.1482 | 0.00572 | -0.1122 | 200.7343
5.5 | 1.2042 | 0.00582 | -0.1127 | 206.9072
6 | 1.2592 | 0.00598 | -0.1131 | 210.5686
6.5 | 1.3124 | 0.0062 | -0.1131 | 211.6774
7 | 1.3585 | 0.00668 | -0.1119 | 203.3683
7.5 | 1.3782 | 0.00807 | -0.1064 | 170.7807
8 | 1.3829 | 0.00929 | -0.0979 | 148.859
8.5 | 1.3795 | 0.01112 | -0.0894 | 124.0558
9 | 1.3755 | 0.01365 | -0.0821 | 100.7692
9.5 | 1.3779 | 0.01632 | -0.0765 | 84.4301
10 | 1.3803 | 0.01932 | -0.0716 | 71.4441
10.5 | 1.384 | 0.0225 | -0.0674 | 61.5111
11 | 1.39 | 0.0258 | -0.0638 | 53.876
11.5 | 1.3961 | 0.02935 | -0.0607 | 47.5673
12 | 1.4047 | 0.0329 | -0.0581 | 42.696
12.5 | 1.4136 | 0.03656 | -0.0557 | 38.6652
13 | 1.4262 | 0.04007 | -0.0539 | 35.5927
13.5 | 1.443 | 0.04332 | -0.0525 | 33.3102
14 | 1.4604 | 0.04661 | -0.0512 | 31.3323
14.5 | 1.478 | 0.04991 | -0.0502 | 29.6133
15 | 1.495 | 0.05343 | -0.0493 | 27.9805
15.5 | 1.5119 | 0.05701 | -0.0486 | 26.5199
16 | 1.5289 | 0.06063 | -0.048 | 25.2169
16.5 | 1.5444 | 0.06455 | -0.0477 | 23.9256
17 | 1.5584 | 0.06867 | -0.0474 | 22.694
17.5 | 1.5741 | 0.07271 | -0.0474 | 21.649
18 | 1.5873 | 0.07716 | -0.0476 | 20.5715
18.5 | 1.5989 | 0.08183 | -0.0479 | 19.5393
19 | 1.6101 | 0.08662 | -0.0484 | 18.5881
19.5 | 1.621 | 0.09159 | -0.0492 | 17.6984
20 | 1.6301 | 0.09681 | -0.0502 | 16.8381

## 69. Re 4M Mach 0.25 (1)
BIGFOIL.COM POLAR EXPORT
NACA64-718 a=0.5
NACA64-718 a=0.5 |  |  |  | Cl Max: | 1.797 | at alpha= | 13 | deg
JavaFoil+Calcfoil stall+Eppler ext transition |  |  |  | L/D Max: | 163.491 | at alpha= | 6 | deg
Re: | 4000000 |  |  | Cd Min: | 0.00575 | at alpha= | -2 | deg
Mach: | 0.25 |  |  | Cl=0 at alpha= | -4.6016 | deg
|  |  |  | @ Cl=0.1, Cd= | 0.0072894
|  |  |  | @ Cl=0.4, Cd= | 0.0058009
|  |  |  | @ Cl=0.6, Cd= | 0.00605
alpha (deg) | Cl | Cd | Cm | Cl/Cd
-18 | -0.329 | 0.15596 | -0.037 | -2.106
-17.5 | -0.377 | 0.14659 | -0.037 | -2.573
-17 | -0.421 | 0.13798 | -0.038 | -3.054
-16.5 | -0.461 | 0.12981 | -0.038 | -3.553
-16 | -0.497 | 0.12215 | -0.039 | -4.067
-15.5 | -0.528 | 0.11487 | -0.04 | -4.596
-15 | -0.554 | 0.10832 | -0.041 | -5.114
-14.5 | -0.575 | 0.10218 | -0.041 | -5.623
-14 | -0.589 | 0.09638 | -0.042 | -6.113
-13.5 | -0.599 | 0.0885 | -0.044 | -6.773
-13 | -0.602 | 0.08428 | -0.044 | -7.141
-12.5 | -0.6 | 0.07754 | -0.046 | -7.739
-12 | -0.594 | 0.0695 | -0.05 | -8.548
-11.5 | -0.584 | 0.06159 | -0.053 | -9.477
-11 | -0.597 | 0.03654 | -0.067 | -16.323
-10.5 | -0.594 | 0.02274 | -0.073 | -26.1
-10 | -0.583 | 0.01436 | -0.078 | -40.598
-9.5 | -0.552 | 0.01193 | -0.08 | -46.283
-9 | -0.515 | 0.00979 | -0.082 | -52.56
-8.5 | -0.47 | 0.00919 | -0.084 | -51.188
-8 | -0.416 | 0.00939 | -0.085 | -44.32
-7.5 | -0.359 | 0.00854 | -0.085 | -42.007
-7 | -0.299 | 0.00824 | -0.086 | -36.277
-6.5 | -0.238 | 0.00805 | -0.087 | -29.596
-6 | -0.176 | 0.00783 | -0.087 | -22.52
-5.5 | -0.114 | 0.00776 | -0.088 | -14.689
-5 | -0.051 | 0.00754 | -0.089 | -6.749
-4.5 | 0.013 | 0.00739 | -0.09 | 1.704
-4 | 0.076 | 0.00733 | -0.09 | 10.426
-3.5 | 0.141 | 0.00722 | -0.091 | 19.464
-3 | 0.205 | 0.00728 | -0.092 | 28.142
-2.5 | 0.269 | 0.00719 | -0.093 | 37.478
-2 | 0.335 | 0.00575 | -0.093 | 58.27
-1.5 | 0.399 | 0.0058 | -0.094 | 68.863
-1 | 0.464 | 0.00586 | -0.095 | 79.114
-0.5 | 0.528 | 0.00589 | -0.096 | 89.545
0 | 0.592 | 0.00603 | -0.096 | 98.266
0.5 | 0.656 | 0.00619 | -0.097 | 106.109
1 | 0.72 | 0.00631 | -0.098 | 114.105
1.5 | 0.78 | 0.00593 | -0.098 | 131.528
2 | 0.841 | 0.00658 | -0.098 | 127.808
2.5 | 0.903 | 0.00671 | -0.099 | 134.709
3 | 0.965 | 0.00688 | -0.099 | 140.136
3.5 | 1.026 | 0.00705 | -0.1 | 145.576
4 | 1.088 | 0.00721 | -0.101 | 150.852
4.5 | 1.149 | 0.0074 | -0.101 | 155.126
5 | 1.209 | 0.0076 | -0.102 | 159.071
5.5 | 1.27 | 0.00781 | -0.102 | 162.603
6 | 1.329 | 0.00813 | -0.103 | 163.491
6.5 | 1.371 | 0.00849 | -0.103 | 161.604
7 | 1.425 | 0.00888 | -0.104 | 160.531
7.5 | 1.477 | 0.00927 | -0.104 | 159.362
8 | 1.517 | 0.01219 | -0.104 | 124.438
8.5 | 1.562 | 0.01345 | -0.104 | 116.147
9 | 1.602 | 0.0163 | -0.104 | 98.26
9.5 | 1.635 | 0.02158 | -0.104 | 75.76
10 | 1.673 | 0.0229 | -0.105 | 73.045
10.5 | 1.706 | 0.02419 | -0.105 | 70.54
11 | 1.736 | 0.02559 | -0.106 | 67.843
11.5 | 1.761 | 0.02705 | -0.106 | 65.12
12 | 1.782 | 0.02852 | -0.107 | 62.464
12.5 | 1.793 | 0.0302 | -0.107 | 59.372
13 | 1.797 | 0.03206 | -0.108 | 56.053
13.5 | 1.794 | 0.03393 | -0.108 | 52.877
14 | 1.783 | 0.03607 | -0.108 | 49.444
14.5 | 1.766 | 0.03828 | -0.109 | 46.128
15 | 1.74 | 0.04061 | -0.109 | 42.836
15.5 | 1.706 | 0.04322 | -0.109 | 39.471
16 | 1.658 | 0.04613 | -0.11 | 35.953
16.5 | 1.601 | 0.04898 | -0.11 | 32.675
17 | 1.526 | 0.0531 | -0.11 | 28.735
17.5 | 1.443 | 0.05657 | -0.111 | 25.511
18 | 1.353 | 0.06124 | -0.111 | 22.09

## 70. Re 4M Mach 0.25 (2)
BIGFOIL.COM POLAR EXPORT
NACA64-718 a=0.5
NACA64-718 a=0.5 |  |  |  | Cl Max: | 1.6038 | at alpha= | 20 | deg
XFOIL ncrit=9 |  |  |  | L/D Max: | 210.884 | at alpha= | 6.5 | deg
Re: | 4000000 |  |  | Cd Min: | 0.17518 | at alpha= | -19.5 | deg
Mach: | 0.25 |  |  | Cl=0 at alpha= | -4.6956 | deg
|  |  |  | @ Cl=0.1, Cd= | 0.0070564
|  |  |  | @ Cl=0.4, Cd= | 0.0059739
|  |  |  | @ Cl=0.6, Cd= | 0.00525
alpha (deg) | Cl | Cd | Cm | Cl/Cd
-19.5 | -0.4866 | 0.17518 | -0.0249 | -2.7777
-19 | -0.4748 | 0.16754 | -0.0299 | -2.834
-18.5 | -0.4642 | 0.1596 | -0.0351 | -2.9085
-18 | -0.4629 | 0.14962 | -0.0413 | -3.0938
-17 | -0.9055 | 0.05752 | -0.1027 | -15.7424
-16.5 | -0.9615 | 0.04472 | -0.1112 | -21.5004
-16 | -0.9884 | 0.03656 | -0.1154 | -27.035
-15.5 | -1.0009 | 0.0304 | -0.1175 | -32.9243
-15 | -1.0058 | 0.02571 | -0.1176 | -39.121
-14.5 | -1.0086 | 0.02206 | -0.1154 | -45.7208
-14 | -1.0057 | 0.01966 | -0.1106 | -51.1546
-13.5 | -0.9889 | 0.01812 | -0.1053 | -54.5751
-13 | -0.9521 | 0.01669 | -0.1024 | -57.0461
-12 | -0.8597 | 0.01439 | -0.0985 | -59.7429
-11.5 | -0.8091 | 0.01335 | -0.097 | -60.6067
-11 | -0.7565 | 0.01239 | -0.0958 | -61.0573
-10.5 | -0.7071 | 0.01102 | -0.0944 | -64.1652
-10 | -0.6492 | 0.01045 | -0.0939 | -62.1244
-9.5 | -0.5894 | 0.01002 | -0.0937 | -58.8224
-9 | -0.5286 | 0.00965 | -0.0937 | -54.7772
-8.5 | -0.4682 | 0.00927 | -0.0938 | -50.507
-8 | -0.4073 | 0.00896 | -0.0939 | -45.4576
-7.5 | -0.3458 | 0.00868 | -0.0942 | -39.8387
-7 | -0.2844 | 0.00839 | -0.0946 | -33.8975
-6.5 | -0.2231 | 0.0081 | -0.095 | -27.5432
-6 | -0.1615 | 0.00789 | -0.0956 | -20.4689
-5.5 | -0.0994 | 0.00769 | -0.0962 | -12.9259
-5 | -0.0378 | 0.00742 | -0.0969 | -5.0943
-4.5 | 0.0243 | 0.00725 | -0.0976 | 3.3517
-4 | 0.0861 | 0.00709 | -0.0984 | 12.1439
-3.5 | 0.1482 | 0.00694 | -0.0992 | 21.3545
-3 | 0.2103 | 0.00677 | -0.1001 | 31.0635
-2.5 | 0.272 | 0.00656 | -0.101 | 41.4634
-2 | 0.3333 | 0.00634 | -0.1019 | 52.571
-1.5 | 0.3943 | 0.00602 | -0.1029 | 65.4983
-1 | 0.4549 | 0.00553 | -0.1039 | 82.2604
-0.5 | 0.5158 | 0.00522 | -0.1049 | 98.8123
0 | 0.5778 | 0.00525 | -0.106 | 110.0571
0.5 | 0.6402 | 0.00525 | -0.1071 | 121.9429
1 | 0.7025 | 0.00527 | -0.1082 | 133.3017
1.5 | 0.7642 | 0.00534 | -0.1092 | 143.1086
2 | 0.8262 | 0.00541 | -0.1102 | 152.7172
2.5 | 0.8881 | 0.00546 | -0.1112 | 162.6557
3 | 0.9493 | 0.00558 | -0.1122 | 170.1254
3.5 | 1.0104 | 0.00566 | -0.1131 | 178.5159
4 | 1.071 | 0.00577 | -0.1139 | 185.6153
4.5 | 1.131 | 0.00587 | -0.1146 | 192.6746
5 | 1.1907 | 0.00594 | -0.1152 | 200.4545
5.5 | 1.2489 | 0.00604 | -0.1157 | 206.7715
6 | 1.3058 | 0.0062 | -0.1158 | 210.6129
6.5 | 1.3602 | 0.00645 | -0.1154 | 210.8837
7 | 1.4066 | 0.00693 | -0.1137 | 202.9726
7.5 | 1.4082 | 0.00843 | -0.1043 | 167.0463
8 | 1.3958 | 0.01031 | -0.0935 | 135.3831
8.5 | 1.3915 | 0.01281 | -0.0856 | 108.6261
9 | 1.3862 | 0.0159 | -0.0788 | 87.1824
9.5 | 1.3782 | 0.01956 | -0.0726 | 70.4601
10 | 1.3766 | 0.0232 | -0.0677 | 59.3362
10.5 | 1.3778 | 0.02702 | -0.0636 | 50.9919
11 | 1.3812 | 0.03096 | -0.0602 | 44.6124
11.5 | 1.3859 | 0.03499 | -0.0571 | 39.6085
12 | 1.3925 | 0.03905 | -0.0545 | 35.6594
12.5 | 1.3997 | 0.04321 | -0.0522 | 32.393
13 | 1.4112 | 0.0472 | -0.0505 | 29.8983
13.5 | 1.4283 | 0.05083 | -0.0491 | 28.0995
14 | 1.446 | 0.05451 | -0.048 | 26.5272
14.5 | 1.4647 | 0.05816 | -0.047 | 25.184
15 | 1.4812 | 0.06218 | -0.0463 | 23.8212
15.5 | 1.4969 | 0.0664 | -0.0457 | 22.5437
16 | 1.5159 | 0.07031 | -0.0453 | 21.5602
16.5 | 1.5293 | 0.075 | -0.0451 | 20.3907
17 | 1.5425 | 0.07983 | -0.0452 | 19.3223
17.5 | 1.5583 | 0.0844 | -0.0454 | 18.4633
18 | 1.5702 | 0.08958 | -0.0458 | 17.5285
18.5 | 1.5781 | 0.09538 | -0.0466 | 16.5454
19 | 1.5891 | 0.10083 | -0.0476 | 15.7602
19.5 | 1.599 | 0.10651 | -0.0488 | 15.0127
20 | 1.6038 | 0.11295 | -0.0504 | 14.1992

## 71. Re 4M Mach 0.50 (1)
BIGFOIL.COM POLAR EXPORT
NACA64-718 a=0.5
NACA64-718 a=0.5 |  |  |  | Cl Max: | 1.701 | at alpha= | 9.5 | deg
JavaFoil+Calcfoil stall+Eppler ext transition |  |  |  | L/D Max: | 145.752 | at alpha= | 5 | deg
Re: | 4000000 |  |  | Cd Min: | 0.00577 | at alpha= | -1.5 | deg
Mach: | 0.5 |  |  | Cl=0 at alpha= | -4.6 | deg
|  |  |  | @ Cl=0.1, Cd= | 0.0079204
|  |  |  | @ Cl=0.4, Cd= | 0.0070286
|  |  |  | @ Cl=0.6, Cd= | 0.0065581
alpha (deg) | Cl | Cd | Cm | Cl/Cd
-20 | -0.887 | 0.16178 | -0.045 | -5.484
-19.5 | -0.858 | 0.16107 | -0.045 | -5.325
-19 | -0.829 | 0.15575 | -0.045 | -5.323
-18.5 | -0.8 | 0.14957 | -0.045 | -5.351
-18 | -0.773 | 0.14725 | -0.046 | -5.252
-17.5 | -0.744 | 0.14099 | -0.046 | -5.277
-17 | -0.714 | 0.13591 | -0.044 | -5.251
-16.5 | -0.685 | 0.13062 | -0.044 | -5.242
-16 | -0.656 | 0.12396 | -0.044 | -5.294
-15.5 | -0.628 | 0.12 | -0.045 | -5.231
-15 | -0.6 | 0.11999 | -0.046 | -4.996
-14.5 | -0.569 | 0.11536 | -0.044 | -4.936
-14 | -0.54 | 0.11052 | -0.043 | -4.89
-13.5 | -0.512 | 0.10676 | -0.043 | -4.794
-13 | -0.483 | 0.10131 | -0.044 | -4.77
-12.5 | -0.455 | 0.09805 | -0.044 | -4.637
-12 | -0.426 | 0.0953 | -0.045 | -4.47
-11.5 | -0.397 | 0.09146 | -0.043 | -4.336
-11 | -0.368 | 0.07897 | -0.043 | -4.659
-10.5 | -0.339 | 0.07132 | -0.044 | -4.756
-10 | -0.311 | 0.07432 | -0.046 | -4.182
-9.5 | -0.281 | 0.08125 | -0.042 | -3.463
-9 | -0.253 | 0.06292 | -0.047 | -4.027
-8.5 | -0.358 | 0.05673 | -0.049 | -6.306
-8 | -0.346 | 0.05105 | -0.054 | -6.777
-7.5 | -0.359 | 0.01473 | -0.089 | -24.405
-7 | -0.317 | 0.01017 | -0.095 | -31.178
-6.5 | -0.259 | 0.00892 | -0.097 | -29.032
-6 | -0.193 | 0.00869 | -0.098 | -22.249
-5.5 | -0.126 | 0.00831 | -0.099 | -15.097
-5 | -0.056 | 0.00821 | -0.099 | -6.856
-4.5 | 0.014 | 0.00801 | -0.1 | 1.745
-4 | 0.085 | 0.00796 | -0.101 | 10.687
-3.5 | 0.157 | 0.00777 | -0.102 | 20.154
-3 | 0.229 | 0.00773 | -0.103 | 29.578
-2.5 | 0.301 | 0.00769 | -0.103 | 39.112
-2 | 0.374 | 0.00774 | -0.104 | 48.339
-1.5 | 0.446 | 0.00577 | -0.104 | 77.402
-1 | 0.518 | 0.00641 | -0.105 | 80.823
-0.5 | 0.59 | 0.00652 | -0.105 | 90.572
0 | 0.653 | 0.00676 | -0.106 | 96.561
0.5 | 0.723 | 0.0069 | -0.107 | 104.667
1 | 0.792 | 0.0071 | -0.107 | 111.451
1.5 | 0.861 | 0.0073 | -0.108 | 117.858
2 | 0.93 | 0.00754 | -0.109 | 123.299
2.5 | 0.998 | 0.00777 | -0.109 | 128.365
3 | 1.066 | 0.00801 | -0.11 | 133.162
3.5 | 1.134 | 0.00828 | -0.11 | 136.938
4 | 1.202 | 0.00854 | -0.111 | 140.672
4.5 | 1.27 | 0.00885 | -0.112 | 143.368
5 | 1.337 | 0.00917 | -0.112 | 145.752
5.5 | 1.403 | 0.00965 | -0.113 | 145.397
6 | 1.469 | 0.01014 | -0.113 | 144.926
6.5 | 1.505 | 0.01069 | -0.114 | 140.761
7 | 1.559 | 0.01128 | -0.115 | 138.226
7.5 | 1.598 | 0.01533 | -0.114 | 104.244
8 | 1.639 | 0.01815 | -0.114 | 90.314
8.5 | 1.667 | 0.02695 | -0.114 | 61.858
9 | 1.693 | 0.02912 | -0.114 | 58.124
9.5 | 1.701 | 0.03128 | -0.115 | 54.401
10 | 1.686 | 0.03374 | -0.115 | 49.976
10.5 | 1.625 | 0.03663 | -0.116 | 44.368
11 | 1.433 | 0.04101 | -0.116 | 34.944
11.5 | 1.042 | 0.04727 | -0.116 | 22.04
12 | 1.074 | 0.04766 | -0.117 | 22.529
12.5 | 1.096 | 0.05467 | -0.116 | 20.051
13 | 0.979 | 0.10002 | -0.057 | 9.787
13.5 | 1.156 | 0.06007 | -0.117 | 19.238
14 | 1.034 | 0.11091 | -0.063 | 9.321
14.5 | 1.211 | 0.06683 | -0.118 | 18.125

## 72. Re 4M Mach 0.50 (2)
BIGFOIL.COM POLAR EXPORT
NACA64-718 a=0.5
NACA64-718 a=0.5 |  |  |  | Cl Max: | 1.5475 | at alpha= | 7.5 | deg
XFOIL ncrit=9 |  |  |  | L/D Max: | 191.954 | at alpha= | 5.5 | deg
Re: | 4000000 |  |  | Cd Min: | 0.11412 | at alpha= | -14 | deg
Mach: | 0.5 |  |  | Cl=0 at alpha= | -4.7098 | deg
|  |  |  | @ Cl=0.1, Cd= | 0.007581
|  |  |  | @ Cl=0.4, Cd= | 0.00684
|  |  |  | @ Cl=0.6, Cd= | 0.00567
alpha (deg) | Cl | Cd | Cm | Cl/Cd
-14 | -0.2794 | 0.11412 | -0.0794 | -2.4483
-13.5 | -0.29 | 0.10282 | -0.087 | -2.8205
-12.5 | -0.3875 | 0.07297 | -0.1094 | -5.3104
-12 | -0.4472 | 0.0586 | -0.1203 | -7.6314
-11.5 | -0.4566 | 0.04894 | -0.1271 | -9.3298
-11 | -0.4624 | 0.04105 | -0.1325 | -11.2643
-10.5 | -0.4935 | 0.03232 | -0.1383 | -15.2692
-10 | -0.5272 | 0.02503 | -0.1409 | -21.0627
-9.5 | -0.5561 | 0.02047 | -0.1361 | -27.1666
-9 | -0.5699 | 0.01601 | -0.1289 | -35.5965
-8.5 | -0.5333 | 0.0131 | -0.1241 | -40.7099
-8 | -0.4719 | 0.01164 | -0.1208 | -40.5412
-7.5 | -0.4042 | 0.01063 | -0.1184 | -38.0245
-7 | -0.3321 | 0.01 | -0.1167 | -33.21
-6.5 | -0.2597 | 0.00942 | -0.1155 | -27.569
-6 | -0.1878 | 0.00887 | -0.1145 | -21.1725
-5.5 | -0.1153 | 0.00846 | -0.114 | -13.6288
-5 | -0.0422 | 0.00816 | -0.1139 | -5.1716
-4.5 | 0.0305 | 0.00782 | -0.1139 | 3.9003
-4 | 0.1032 | 0.00757 | -0.1143 | 13.6328
-3.5 | 0.1755 | 0.00741 | -0.1147 | 23.6842
-3 | 0.2476 | 0.00722 | -0.1154 | 34.2936
-2.5 | 0.3199 | 0.00705 | -0.1162 | 45.3759
-2 | 0.3912 | 0.00687 | -0.117 | 56.9432
-1.5 | 0.4615 | 0.00663 | -0.1179 | 69.6078
-1 | 0.5316 | 0.00619 | -0.1189 | 85.8805
-0.5 | 0.6 | 0.00567 | -0.1199 | 105.8201
0 | 0.6709 | 0.0057 | -0.1209 | 117.7018
0.5 | 0.743 | 0.00574 | -0.122 | 129.4425
1 | 0.8142 | 0.00583 | -0.123 | 139.6569
1.5 | 0.8844 | 0.00598 | -0.1238 | 147.893
2 | 0.9561 | 0.00606 | -0.1247 | 157.7723
2.5 | 1.0268 | 0.00621 | -0.1254 | 165.3462
3 | 1.0955 | 0.0064 | -0.1257 | 171.1719
3.5 | 1.1648 | 0.00657 | -0.126 | 177.2907
4 | 1.2343 | 0.00671 | -0.1262 | 183.9493
5 | 1.3633 | 0.0072 | -0.1244 | 189.3472
5.5 | 1.4243 | 0.00742 | -0.1227 | 191.9542
6 | 1.4615 | 0.00782 | -0.1168 | 186.8926
6.5 | 1.4964 | 0.00857 | -0.1111 | 174.6091
7 | 1.5279 | 0.00961 | -0.1052 | 158.9906
7.5 | 1.5475 | 0.01159 | -0.099 | 133.5203
8 | 1.5018 | 0.01661 | -0.0868 | 90.4154
9 | 1.4201 | 0.0285 | -0.0686 | 49.8281
9.5 | 1.3883 | 0.0349 | -0.0621 | 39.7794
10 | 1.3719 | 0.04077 | -0.0574 | 33.6497
10.5 | 1.3595 | 0.04674 | -0.0535 | 29.0864
11 | 1.3544 | 0.05254 | -0.0505 | 25.7785
12 | 1.3584 | 0.06401 | -0.0463 | 21.2217
12.5 | 1.3598 | 0.07028 | -0.045 | 19.3483

## 73. Re 5M Mach 0.00 (1)
BIGFOIL.COM POLAR EXPORT
NACA64-718 a=0.5
NACA64-718 a=0.5 |  |  |  | Cl Max: | 1.847 | at alpha= | 15 | deg
JavaFoil+Calcfoil stall+Eppler ext transition |  |  |  | L/D Max: | 171.454 | at alpha= | 6 | deg
Re: | 5000000 |  |  | Cd Min: | 0.0055 | at alpha= | -2 | deg
Mach: | 0 |  |  | Cl=0 at alpha= | -4.5984 | deg
|  |  |  | @ Cl=0.1, Cd= | 0.007029
|  |  |  | @ Cl=0.4, Cd= | 0.0055321
|  |  |  | @ Cl=0.6, Cd= | 0.0057366
alpha (deg) | Cl | Cd | Cm | Cl/Cd
-20 | -0.644 | 0.16118 | -0.037 | -3.994
-19.5 | -0.657 | 0.15412 | -0.038 | -4.265
-19 | -0.67 | 0.1461 | -0.038 | -4.589
-18.5 | -0.682 | 0.13994 | -0.039 | -4.872
-18 | -0.692 | 0.13404 | -0.039 | -5.163
-17.5 | -0.701 | 0.12543 | -0.04 | -5.589
-17 | -0.708 | 0.12008 | -0.041 | -5.893
-16.5 | -0.712 | 0.11405 | -0.041 | -6.247
-16 | -0.715 | 0.10752 | -0.042 | -6.65
-15.5 | -0.715 | 0.10044 | -0.043 | -7.124
-15 | -0.713 | 0.09426 | -0.045 | -7.565
-14.5 | -0.708 | 0.08798 | -0.046 | -8.05
-14 | -0.701 | 0.08155 | -0.048 | -8.591
-13.5 | -0.688 | 0.07691 | -0.048 | -8.948
-13 | -0.691 | 0.05845 | -0.056 | -11.815
-12.5 | -0.704 | 0.03547 | -0.065 | -19.853
-12 | -0.686 | 0.03025 | -0.067 | -22.687
-11.5 | -0.679 | 0.02014 | -0.071 | -33.726
-11 | -0.662 | 0.01473 | -0.074 | -44.97
-10.5 | -0.636 | 0.01196 | -0.076 | -53.149
-10 | -0.601 | 0.00995 | -0.078 | -60.431
-9.5 | -0.563 | 0.00927 | -0.08 | -60.734
-9 | -0.514 | 0.00885 | -0.081 | -58.002
-8.5 | -0.461 | 0.00839 | -0.081 | -54.998
-8 | -0.407 | 0.00805 | -0.082 | -50.516
-7.5 | -0.35 | 0.00797 | -0.083 | -43.897
-7 | -0.291 | 0.00772 | -0.083 | -37.704
-6.5 | -0.232 | 0.00762 | -0.084 | -30.369
-6 | -0.171 | 0.00742 | -0.085 | -23.079
-5.5 | -0.111 | 0.00732 | -0.085 | -15.102
-5 | -0.049 | 0.00719 | -0.086 | -6.864
-4.5 | 0.012 | 0.0071 | -0.087 | 1.721
-4 | 0.074 | 0.00705 | -0.088 | 10.515
-3.5 | 0.136 | 0.007 | -0.088 | 19.47
-3 | 0.199 | 0.00696 | -0.089 | 28.539
-2.5 | 0.261 | 0.00692 | -0.09 | 37.725
-2 | 0.324 | 0.0055 | -0.09 | 58.976
-1.5 | 0.387 | 0.00553 | -0.091 | 69.868
-1 | 0.449 | 0.00554 | -0.092 | 80.971
-0.5 | 0.511 | 0.00562 | -0.092 | 90.97
0 | 0.573 | 0.00568 | -0.093 | 100.992
0.5 | 0.635 | 0.00581 | -0.094 | 109.3
1 | 0.698 | 0.00595 | -0.095 | 117.243
1.5 | 0.76 | 0.00607 | -0.095 | 125.177
2 | 0.822 | 0.00622 | -0.096 | 131.99
2.5 | 0.883 | 0.00635 | -0.097 | 139.077
3 | 0.939 | 0.00641 | -0.097 | 146.414
3.5 | 0.999 | 0.00654 | -0.097 | 152.709
4 | 1.058 | 0.00667 | -0.098 | 158.567
4.5 | 1.117 | 0.00683 | -0.098 | 163.677
5 | 1.176 | 0.00701 | -0.099 | 167.713
5.5 | 1.235 | 0.00726 | -0.099 | 170.192
6 | 1.293 | 0.00754 | -0.1 | 171.454
6.5 | 1.335 | 0.00783 | -0.101 | 170.633
7 | 1.388 | 0.00812 | -0.101 | 171.068
7.5 | 1.431 | 0.01047 | -0.101 | 136.697
8 | 1.478 | 0.01164 | -0.101 | 126.978
8.5 | 1.523 | 0.01352 | -0.101 | 112.671
9 | 1.564 | 0.01547 | -0.102 | 101.131
9.5 | 1.602 | 0.01902 | -0.102 | 84.262
10 | 1.643 | 0.02004 | -0.102 | 81.973
10.5 | 1.681 | 0.0212 | -0.103 | 79.285
11 | 1.716 | 0.02224 | -0.103 | 77.143
11.5 | 1.748 | 0.02341 | -0.104 | 74.638
12 | 1.776 | 0.02465 | -0.104 | 72.062
12.5 | 1.8 | 0.02592 | -0.104 | 69.427
13 | 1.818 | 0.02724 | -0.105 | 66.728
13.5 | 1.832 | 0.02872 | -0.105 | 63.786
14 | 1.841 | 0.03038 | -0.106 | 60.605
14.5 | 1.846 | 0.03201 | -0.106 | 57.681
15 | 1.847 | 0.03384 | -0.107 | 54.599
15.5 | 1.844 | 0.03569 | -0.107 | 51.668
16 | 1.832 | 0.0376 | -0.107 | 48.723
16.5 | 1.815 | 0.03982 | -0.108 | 45.574
17 | 1.788 | 0.04207 | -0.108 | 42.507
17.5 | 1.758 | 0.04433 | -0.108 | 39.645
18 | 1.723 | 0.04676 | -0.109 | 36.837
18.5 | 1.684 | 0.04955 | -0.109 | 33.981
19 | 1.641 | 0.053 | -0.109 | 30.973
19.5 | 1.597 | 0.05624 | -0.109 | 28.397
20 | 1.55 | 0.06009 | -0.11 | 25.8

## 74. Re 5M Mach 0.00 (2)
BIGFOIL.COM POLAR EXPORT
NACA64-718 a=0.5
NACA64-718 a=0.5 |  |  |  | Cl Max: | 1.6564 | at alpha= | 20 | deg
XFOIL ncrit=9 |  |  |  | L/D Max: | 215.43 | at alpha= | 6 | deg
Re: | 5000000 |  |  | Cd Min: | 0.09087 | at alpha= | 20 | deg
Mach: | 0 |  |  | Cl=0 at alpha= | -4.6872 | deg
|  |  |  | @ Cl=0.1, Cd= | 0.0066404
|  |  |  | @ Cl=0.4, Cd= | 0.0055789
|  |  |  | @ Cl=0.6, Cd= | 0.0048872
alpha (deg) | Cl | Cd | Cm | Cl/Cd
-20 | -1.0711 | 0.06531 | -0.0869 | -16.4002
-19.5 | -1.1408 | 0.04968 | -0.0968 | -22.963
-19 | -1.1614 | 0.04203 | -0.1008 | -27.6326
-18.5 | -1.1775 | 0.03537 | -0.1035 | -33.2909
-18 | -1.1903 | 0.02964 | -0.105 | -40.1586
-17.5 | -1.1887 | 0.02573 | -0.105 | -46.199
-17 | -1.1848 | 0.02262 | -0.1036 | -52.3784
-16.5 | -1.1753 | 0.02041 | -0.101 | -57.5845
-16 | -1.1636 | 0.01884 | -0.0969 | -61.7622
-15.5 | -1.1454 | 0.01772 | -0.0924 | -64.6388
-15 | -1.1101 | 0.01668 | -0.0904 | -66.5528
-14.5 | -1.0697 | 0.01573 | -0.089 | -68.0038
-14 | -1.0256 | 0.01489 | -0.088 | -68.8784
-13.5 | -0.9789 | 0.01411 | -0.0872 | -69.3763
-13 | -0.9301 | 0.01342 | -0.0867 | -69.307
-12.5 | -0.8798 | 0.01277 | -0.0864 | -68.8958
-12 | -0.8289 | 0.01209 | -0.0861 | -68.5608
-11.5 | -0.7775 | 0.01141 | -0.0859 | -68.142
-11 | -0.73 | 0.01019 | -0.0853 | -71.6389
-10.5 | -0.6752 | 0.00972 | -0.0855 | -69.465
-10 | -0.6193 | 0.00934 | -0.0859 | -66.3062
-9.5 | -0.5623 | 0.00903 | -0.0863 | -62.2702
-9 | -0.5048 | 0.00876 | -0.0869 | -57.6256
-8.5 | -0.4477 | 0.00844 | -0.0874 | -53.045
-8 | -0.3897 | 0.0082 | -0.088 | -47.5244
-7.5 | -0.3313 | 0.00797 | -0.0887 | -41.5684
-7 | -0.2729 | 0.00774 | -0.0894 | -35.2584
-6.5 | -0.2144 | 0.00752 | -0.0901 | -28.5106
-6 | -0.1555 | 0.00734 | -0.0909 | -21.1853
-5.5 | -0.0962 | 0.00717 | -0.0917 | -13.417
-5 | -0.0371 | 0.00695 | -0.0926 | -5.3381
-4.5 | 0.0222 | 0.00682 | -0.0934 | 3.2551
-4 | 0.0815 | 0.00669 | -0.0943 | 12.1824
-3.5 | 0.1412 | 0.00653 | -0.0952 | 21.6233
-3 | 0.2008 | 0.00638 | -0.0962 | 31.4734
-2.5 | 0.26 | 0.00619 | -0.0971 | 42.0032
-2 | 0.3191 | 0.006 | -0.0981 | 53.1833
-1.5 | 0.3782 | 0.00572 | -0.0991 | 66.1189
-1 | 0.4369 | 0.00534 | -0.1001 | 81.8165
-0.5 | 0.4951 | 0.00496 | -0.1011 | 99.8185
0 | 0.5544 | 0.00491 | -0.1022 | 112.9124
0.5 | 0.6145 | 0.00488 | -0.1033 | 125.9221
1 | 0.6744 | 0.0049 | -0.1043 | 137.6327
1.5 | 0.7337 | 0.00496 | -0.1054 | 147.9234
2 | 0.7933 | 0.00501 | -0.1064 | 158.3433
2.5 | 0.8528 | 0.00507 | -0.1075 | 168.2051
3 | 0.9112 | 0.00519 | -0.1084 | 175.5684
3.5 | 0.9702 | 0.00525 | -0.1095 | 184.8
4.5 | 1.0861 | 0.00544 | -0.1113 | 199.6507
5 | 1.1429 | 0.00556 | -0.112 | 205.5576
5.5 | 1.1985 | 0.00569 | -0.1126 | 210.6327
6 | 1.2538 | 0.00582 | -0.1132 | 215.4296
6.5 | 1.3049 | 0.00617 | -0.113 | 211.4911
7 | 1.3367 | 0.00735 | -0.1096 | 181.8639
8 | 1.3622 | 0.00953 | -0.0958 | 142.9381
8.5 | 1.3608 | 0.01135 | -0.0878 | 119.8943
9 | 1.3657 | 0.01348 | -0.0817 | 101.3131
9.5 | 1.3721 | 0.01591 | -0.0766 | 86.2414
10 | 1.3776 | 0.01867 | -0.072 | 73.7868
10.5 | 1.3868 | 0.02144 | -0.0682 | 64.6828
11 | 1.3946 | 0.02454 | -0.0647 | 56.8297
11.5 | 1.4047 | 0.02771 | -0.0618 | 50.6929
12 | 1.4175 | 0.03083 | -0.0594 | 45.9779
12.5 | 1.4298 | 0.03412 | -0.0572 | 41.905
13 | 1.4456 | 0.03725 | -0.0555 | 38.8081
13.5 | 1.4631 | 0.04031 | -0.054 | 36.2962
14 | 1.4811 | 0.04341 | -0.0527 | 34.1189
14.5 | 1.5013 | 0.04634 | -0.0517 | 32.3975
15 | 1.5176 | 0.04974 | -0.0506 | 30.5107
15.5 | 1.5339 | 0.05323 | -0.0498 | 28.8165
16 | 1.5535 | 0.0564 | -0.0492 | 27.5443
16.5 | 1.5674 | 0.06028 | -0.0486 | 26.002
17 | 1.582 | 0.0642 | -0.0482 | 24.6417
17.5 | 1.5998 | 0.0678 | -0.0481 | 23.5959
18 | 1.6122 | 0.07212 | -0.0481 | 22.3544
18.5 | 1.6226 | 0.07677 | -0.0483 | 21.1359
19 | 1.6386 | 0.08077 | -0.0486 | 20.2872
19.5 | 1.6488 | 0.08561 | -0.0492 | 19.2594
20 | 1.6564 | 0.09087 | -0.05 | 18.2282

## 75. Re 5M Mach 0.10 (1)
BIGFOIL.COM POLAR EXPORT
NACA64-718 a=0.5
NACA64-718 a=0.5 |  |  |  | Cl Max: | 1.839 | at alpha= | 14.5 | deg
JavaFoil+Calcfoil stall+Eppler ext transition |  |  |  | L/D Max: | 171.13 | at alpha= | 6 | deg
Re: | 5000000 |  |  | Cd Min: | 0.0055 | at alpha= | -2 | deg
Mach: | 0.1 |  |  | Cl=0 at alpha= | -4.5968 | deg
|  |  |  | @ Cl=0.1, Cd= | 0.0070294
|  |  |  | @ Cl=0.4, Cd= | 0.0055295
|  |  |  | @ Cl=0.6, Cd= | 0.0057605
alpha (deg) | Cl | Cd | Cm | Cl/Cd
-20 | -0.596 | 0.16301 | -0.037 | -3.655
-19.5 | -0.613 | 0.15725 | -0.037 | -3.896
-19 | -0.629 | 0.14878 | -0.038 | -4.225
-18.5 | -0.643 | 0.14291 | -0.038 | -4.501
-18 | -0.657 | 0.1356 | -0.039 | -4.844
-17.5 | -0.669 | 0.12774 | -0.04 | -5.238
-17 | -0.679 | 0.12129 | -0.041 | -5.6
-16.5 | -0.687 | 0.11614 | -0.041 | -5.916
-16 | -0.693 | 0.10971 | -0.042 | -6.313
-15.5 | -0.696 | 0.10262 | -0.043 | -6.783
-15 | -0.696 | 0.09625 | -0.044 | -7.235
-14.5 | -0.694 | 0.09018 | -0.045 | -7.693
-14 | -0.688 | 0.08374 | -0.047 | -8.217
-13.5 | -0.678 | 0.07923 | -0.047 | -8.553
-13 | -0.674 | 0.06587 | -0.053 | -10.238
-12.5 | -0.687 | 0.04237 | -0.063 | -16.22
-12 | -0.676 | 0.03408 | -0.066 | -19.825
-11.5 | -0.668 | 0.02337 | -0.07 | -28.602
-11 | -0.661 | 0.01486 | -0.074 | -44.494
-10.5 | -0.633 | 0.01252 | -0.076 | -50.525
-10 | -0.6 | 0.01079 | -0.078 | -55.623
-9.5 | -0.564 | 0.00941 | -0.08 | -60
-9 | -0.515 | 0.00895 | -0.081 | -57.528
-8.5 | -0.463 | 0.00849 | -0.082 | -54.52
-8 | -0.408 | 0.00816 | -0.082 | -50.014
-7.5 | -0.351 | 0.00799 | -0.083 | -43.943
-7 | -0.292 | 0.00781 | -0.084 | -37.416
-6.5 | -0.233 | 0.00764 | -0.084 | -30.451
-6 | -0.172 | 0.00749 | -0.085 | -22.996
-5.5 | -0.111 | 0.00734 | -0.086 | -15.145
-5 | -0.05 | 0.0072 | -0.087 | -6.894
-4.5 | 0.012 | 0.00714 | -0.087 | 1.718
-4 | 0.074 | 0.00705 | -0.088 | 10.561
-3.5 | 0.137 | 0.007 | -0.089 | 19.557
-3 | 0.199 | 0.00696 | -0.089 | 28.657
-2.5 | 0.262 | 0.00692 | -0.09 | 37.888
-2 | 0.326 | 0.0055 | -0.091 | 59.197
-1.5 | 0.388 | 0.00552 | -0.092 | 70.396
-1 | 0.451 | 0.00557 | -0.092 | 80.989
-0.5 | 0.514 | 0.00561 | -0.093 | 91.629
0 | 0.576 | 0.00573 | -0.094 | 100.521
0.5 | 0.639 | 0.00581 | -0.094 | 109.937
1 | 0.701 | 0.00594 | -0.095 | 117.955
1.5 | 0.763 | 0.00609 | -0.096 | 125.42
2 | 0.826 | 0.00622 | -0.097 | 132.712
2.5 | 0.884 | 0.00603 | -0.097 | 146.622
3 | 0.943 | 0.00644 | -0.097 | 146.557
3.5 | 1.003 | 0.00658 | -0.098 | 152.446
4 | 1.063 | 0.0067 | -0.098 | 158.569
4.5 | 1.122 | 0.00686 | -0.099 | 163.642
5 | 1.182 | 0.00707 | -0.099 | 167.043
5.5 | 1.24 | 0.00732 | -0.1 | 169.394
6 | 1.299 | 0.00759 | -0.1 | 171.13
6.5 | 1.341 | 0.00789 | -0.101 | 169.887
7 | 1.394 | 0.00818 | -0.101 | 170.526
7.5 | 1.437 | 0.0106 | -0.101 | 135.51
8 | 1.484 | 0.01182 | -0.102 | 125.577
8.5 | 1.529 | 0.01374 | -0.102 | 111.236
9 | 1.569 | 0.01614 | -0.102 | 97.233
9.5 | 1.608 | 0.0193 | -0.102 | 83.335
10 | 1.648 | 0.02029 | -0.103 | 81.21
10.5 | 1.685 | 0.0215 | -0.103 | 78.392
11 | 1.72 | 0.02263 | -0.104 | 76.002
11.5 | 1.751 | 0.02378 | -0.104 | 73.626
12 | 1.779 | 0.02502 | -0.104 | 71.085
12.5 | 1.8 | 0.02631 | -0.105 | 68.42
13 | 1.817 | 0.02776 | -0.105 | 65.453
13.5 | 1.829 | 0.02925 | -0.106 | 62.527
14 | 1.836 | 0.03091 | -0.106 | 59.399
14.5 | 1.839 | 0.03268 | -0.107 | 56.276
15 | 1.837 | 0.0345 | -0.107 | 53.245
15.5 | 1.83 | 0.03643 | -0.107 | 50.23
16 | 1.814 | 0.03848 | -0.108 | 47.155
16.5 | 1.793 | 0.04067 | -0.108 | 44.072
17 | 1.761 | 0.04316 | -0.108 | 40.808
17.5 | 1.725 | 0.04537 | -0.109 | 38.021
18 | 1.685 | 0.04792 | -0.109 | 35.156
18.5 | 1.64 | 0.05102 | -0.109 | 32.145
19 | 1.592 | 0.05428 | -0.11 | 29.335
19.5 | 1.542 | 0.05795 | -0.11 | 26.603

## 76. Re 5M Mach 0.10 (2)
BIGFOIL.COM POLAR EXPORT
NACA64-718 a=0.5
NACA64-718 a=0.5 |  |  |  | Cl Max: | 1.653 | at alpha= | 20 | deg
XFOIL ncrit=9 |  |  |  | L/D Max: | 215.41 | at alpha= | 6 | deg
Re: | 5000000 |  |  | Cd Min: | 0.0936 | at alpha= | 20 | deg
Mach: | 0.1 |  |  | Cl=0 at alpha= | -4.6876 | deg
|  |  |  | @ Cl=0.1, Cd= | 0.0066526
|  |  |  | @ Cl=0.4, Cd= | 0.005617
|  |  |  | @ Cl=0.6, Cd= | 0.0049062
alpha (deg) | Cl | Cd | Cm | Cl/Cd
-19.5 | -1.0529 | 0.06309 | -0.0905 | -16.6889
-19 | -1.0888 | 0.05179 | -0.0978 | -21.0234
-18.5 | -1.1226 | 0.04245 | -0.1029 | -26.4452
-18 | -1.1551 | 0.03419 | -0.1063 | -33.7847
-17.5 | -1.1587 | 0.02927 | -0.1075 | -39.5866
-17 | -1.1646 | 0.02486 | -0.1072 | -46.8463
-16.5 | -1.1585 | 0.022 | -0.1054 | -52.6591
-16 | -1.1479 | 0.01996 | -0.1023 | -57.51
-15.5 | -1.1382 | 0.01847 | -0.0972 | -61.6243
-15 | -1.1115 | 0.01734 | -0.0938 | -64.1003
-14.5 | -1.0739 | 0.01625 | -0.0919 | -66.0862
-13.5 | -0.9852 | 0.01446 | -0.0894 | -68.1328
-13 | -0.9368 | 0.01371 | -0.0887 | -68.3297
-12.5 | -0.8865 | 0.013 | -0.0882 | -68.1923
-12 | -0.8349 | 0.01233 | -0.0878 | -67.7129
-11 | -0.7323 | 0.01071 | -0.087 | -68.3754
-10.5 | -0.6809 | 0.00981 | -0.0867 | -69.4088
-10 | -0.6244 | 0.00944 | -0.087 | -66.1441
-9.5 | -0.567 | 0.00909 | -0.0874 | -62.3762
-9 | -0.509 | 0.00881 | -0.0878 | -57.7753
-8.5 | -0.4512 | 0.0085 | -0.0883 | -53.0824
-8 | -0.3928 | 0.00824 | -0.0888 | -47.6699
-7.5 | -0.3339 | 0.008 | -0.0895 | -41.7375
-7 | -0.2748 | 0.00779 | -0.0901 | -35.276
-6.5 | -0.216 | 0.00755 | -0.0908 | -28.6093
-6 | -0.1566 | 0.00736 | -0.0916 | -21.2772
-5.5 | -0.0968 | 0.00718 | -0.0924 | -13.4819
-5 | -0.0373 | 0.00697 | -0.0932 | -5.3515
-4.5 | 0.0224 | 0.00684 | -0.094 | 3.2749
-4 | 0.0822 | 0.0067 | -0.0949 | 12.2687
-3.5 | 0.1423 | 0.00654 | -0.0959 | 21.7584
-3 | 0.2023 | 0.00639 | -0.0968 | 31.6588
-2.5 | 0.2619 | 0.00621 | -0.0977 | 42.1739
-2 | 0.3213 | 0.00602 | -0.0987 | 53.3721
-1.5 | 0.3809 | 0.00574 | -0.0997 | 66.3589
-1 | 0.4399 | 0.00536 | -0.1007 | 82.0709
-0.5 | 0.4985 | 0.00497 | -0.1017 | 100.3018
0 | 0.5582 | 0.00492 | -0.1028 | 113.4553
0.5 | 0.6187 | 0.0049 | -0.1039 | 126.2653
1 | 0.6789 | 0.00492 | -0.105 | 137.9878
1.5 | 0.7386 | 0.00499 | -0.106 | 148.016
2 | 0.7987 | 0.00503 | -0.1071 | 158.7873
2.5 | 0.8585 | 0.00509 | -0.1081 | 168.664
3 | 0.9174 | 0.0052 | -0.1091 | 176.4231
4 | 1.035 | 0.00541 | -0.1109 | 191.3124
4.5 | 1.0935 | 0.00547 | -0.1119 | 199.9086
5 | 1.1508 | 0.00559 | -0.1126 | 205.8676
5.5 | 1.2068 | 0.00572 | -0.1132 | 210.979
6 | 1.2623 | 0.00586 | -0.1137 | 215.4096
6.5 | 1.3138 | 0.0062 | -0.1135 | 211.9032
7 | 1.3453 | 0.00738 | -0.11 | 182.29
8 | 1.3637 | 0.0097 | -0.0948 | 140.5876
8.5 | 1.3635 | 0.0116 | -0.0871 | 117.5431
9 | 1.3664 | 0.01391 | -0.0809 | 98.2315
9.5 | 1.3726 | 0.01643 | -0.0758 | 83.5423
10 | 1.378 | 0.01928 | -0.0713 | 71.473
10.5 | 1.385 | 0.02227 | -0.0673 | 62.1913
11 | 1.3939 | 0.02538 | -0.064 | 54.9212
11.5 | 1.4028 | 0.02872 | -0.0611 | 48.844
12 | 1.4143 | 0.03204 | -0.0587 | 44.1417
12.5 | 1.4264 | 0.03542 | -0.0565 | 40.271
13 | 1.4427 | 0.03857 | -0.0548 | 37.4047
13.5 | 1.4621 | 0.0415 | -0.0533 | 35.2313
14 | 1.4788 | 0.0448 | -0.052 | 33.0089
14.5 | 1.497 | 0.04802 | -0.0509 | 31.1745
15 | 1.5151 | 0.0513 | -0.0499 | 29.5341
15.5 | 1.5326 | 0.05475 | -0.0491 | 27.9927
16 | 1.5485 | 0.05843 | -0.0484 | 26.5018
16.5 | 1.5651 | 0.0621 | -0.0479 | 25.2029
17 | 1.5808 | 0.06601 | -0.0476 | 23.9479
17.5 | 1.5945 | 0.07019 | -0.0475 | 22.7169
18 | 1.6097 | 0.07426 | -0.0475 | 21.6765
18.5 | 1.6212 | 0.07891 | -0.0477 | 20.5449
19 | 1.633 | 0.08359 | -0.0482 | 19.5358
19.5 | 1.6448 | 0.08832 | -0.0488 | 18.6232
20 | 1.653 | 0.0936 | -0.0497 | 17.6603

## 77. Re 5M Mach 0.25 (1)
BIGFOIL.COM POLAR EXPORT
NACA64-718 a=0.5
NACA64-718 a=0.5 |  |  |  | Cl Max: | 1.8 | at alpha= | 13 | deg
JavaFoil+Calcfoil stall+Eppler ext transition |  |  |  | L/D Max: | 167.512 | at alpha= | 6 | deg
Re: | 5000000 |  |  | Cd Min: | 0.00559 | at alpha= | -2 | deg
Mach: | 0.25 |  |  | Cl=0 at alpha= | -4.6016 | deg
|  |  |  | @ Cl=0.1, Cd= | 0.0071141
|  |  |  | @ Cl=0.4, Cd= | 0.0056211
|  |  |  | @ Cl=0.6, Cd= | 0.0058525
alpha (deg) | Cl | Cd | Cm | Cl/Cd
-16 | -0.497 | 0.12138 | -0.039 | -4.096
-15.5 | -0.528 | 0.11388 | -0.04 | -4.639
-15 | -0.554 | 0.1061 | -0.041 | -5.223
-14.5 | -0.575 | 0.09988 | -0.042 | -5.757
-14 | -0.59 | 0.09524 | -0.043 | -6.193
-13.5 | -0.6 | 0.08709 | -0.045 | -6.891
-13 | -0.602 | 0.08285 | -0.045 | -7.272
-12.5 | -0.601 | 0.07606 | -0.047 | -7.901
-12 | -0.596 | 0.06735 | -0.051 | -8.85
-11.5 | -0.589 | 0.05746 | -0.056 | -10.243
-11 | -0.607 | 0.03039 | -0.069 | -19.984
-10.5 | -0.603 | 0.01892 | -0.075 | -31.897
-10 | -0.588 | 0.01297 | -0.079 | -45.331
-9.5 | -0.555 | 0.01115 | -0.081 | -49.804
-9 | -0.521 | 0.00934 | -0.083 | -55.791
-8.5 | -0.47 | 0.00889 | -0.084 | -52.874
-8 | -0.416 | 0.00844 | -0.085 | -49.333
-7.5 | -0.359 | 0.00818 | -0.085 | -43.886
-7 | -0.299 | 0.00796 | -0.086 | -37.563
-6.5 | -0.238 | 0.00778 | -0.087 | -30.607
-6 | -0.176 | 0.00759 | -0.088 | -23.254
-5.5 | -0.114 | 0.00745 | -0.088 | -15.302
-5 | -0.051 | 0.00736 | -0.089 | -6.92
-4.5 | 0.013 | 0.00729 | -0.09 | 1.728
-4 | 0.076 | 0.00714 | -0.09 | 10.713
-3.5 | 0.141 | 0.00707 | -0.091 | 19.895
-3 | 0.205 | 0.00706 | -0.092 | 29.041
-2.5 | 0.269 | 0.00701 | -0.093 | 38.432
-2 | 0.335 | 0.00559 | -0.093 | 59.951
-1.5 | 0.399 | 0.00562 | -0.094 | 71.008
-1 | 0.464 | 0.00569 | -0.095 | 81.516
-0.5 | 0.528 | 0.00571 | -0.096 | 92.426
0 | 0.592 | 0.00584 | -0.096 | 101.328
0.5 | 0.656 | 0.00594 | -0.097 | 110.416
1 | 0.72 | 0.00611 | -0.098 | 117.848
1.5 | 0.785 | 0.00627 | -0.098 | 125.213
2 | 0.843 | 0.00638 | -0.099 | 132.057
2.5 | 0.905 | 0.0065 | -0.099 | 139.224
3 | 0.966 | 0.00665 | -0.1 | 145.225
3.5 | 1.028 | 0.00679 | -0.1 | 151.372
4 | 1.089 | 0.00695 | -0.101 | 156.718
4.5 | 1.15 | 0.00713 | -0.101 | 161.287
5 | 1.211 | 0.00737 | -0.102 | 164.367
5.5 | 1.271 | 0.00764 | -0.102 | 166.277
6 | 1.331 | 0.00794 | -0.103 | 167.512
6.5 | 1.373 | 0.00827 | -0.103 | 165.965
7 | 1.419 | 0.01015 | -0.103 | 139.874
7.5 | 1.468 | 0.01139 | -0.104 | 128.917
8 | 1.516 | 0.0128 | -0.104 | 118.45
8.5 | 1.56 | 0.01497 | -0.104 | 104.17
9 | 1.6 | 0.01755 | -0.104 | 91.17
9.5 | 1.637 | 0.0208 | -0.105 | 78.726
10 | 1.675 | 0.02208 | -0.105 | 75.875
10.5 | 1.709 | 0.02328 | -0.106 | 73.402
11 | 1.738 | 0.02462 | -0.106 | 70.615
11.5 | 1.764 | 0.02599 | -0.106 | 67.863
12 | 1.784 | 0.0274 | -0.107 | 65.126
12.5 | 1.796 | 0.02901 | -0.107 | 61.9
13 | 1.8 | 0.03078 | -0.108 | 58.475
13.5 | 1.797 | 0.03254 | -0.108 | 55.209
14 | 1.786 | 0.03463 | -0.109 | 51.579
14.5 | 1.768 | 0.03673 | -0.109 | 48.138
15 | 1.742 | 0.03898 | -0.109 | 44.693
15.5 | 1.708 | 0.04146 | -0.11 | 41.208
16 | 1.661 | 0.04421 | -0.11 | 37.566
16.5 | 1.603 | 0.04725 | -0.11 | 33.919
17 | 1.528 | 0.05076 | -0.111 | 30.099
17.5 | 1.446 | 0.05434 | -0.111 | 26.603
18 | 1.354 | 0.05933 | -0.111 | 22.823

## 78. Re 5M Mach 0.25 (2)
BIGFOIL.COM POLAR EXPORT
NACA64-718 a=0.5
NACA64-718 a=0.5 |  |  |  | Cl Max: | 1.6298 | at alpha= | 20 | deg
XFOIL ncrit=9 |  |  |  | L/D Max: | 215.766 | at alpha= | 6 | deg
Re: | 5000000 |  |  | Cd Min: | 0.17502 | at alpha= | -19.5 | deg
Mach: | 0.25 |  |  | Cl=0 at alpha= | -4.6898 | deg
|  |  |  | @ Cl=0.1, Cd= | 0.0067495
|  |  |  | @ Cl=0.4, Cd= | 0.0058163
|  |  |  | @ Cl=0.6, Cd= | 0.0049733
alpha (deg) | Cl | Cd | Cm | Cl/Cd
-19.5 | -0.4865 | 0.17502 | -0.0251 | -2.7797
-19 | -0.4766 | 0.16687 | -0.0304 | -2.8561
-18.5 | -0.4674 | 0.15866 | -0.0357 | -2.9459
-18 | -0.4712 | 0.14753 | -0.0425 | -3.1939
-17.5 | -0.8594 | 0.07167 | -0.0927 | -11.9911
-17 | -0.9626 | 0.05051 | -0.1082 | -19.0576
-16.5 | -1.0037 | 0.04043 | -0.1141 | -24.8256
-16 | -1.0221 | 0.03341 | -0.1172 | -30.5926
-15.5 | -1.0315 | 0.02791 | -0.1184 | -36.9581
-15 | -1.0316 | 0.02392 | -0.1176 | -43.1271
-14.5 | -1.0358 | 0.02064 | -0.1141 | -50.1841
-14 | -1.0349 | 0.01862 | -0.1077 | -55.58
-13.5 | -1.0053 | 0.01714 | -0.1039 | -58.6523
-13 | -0.9653 | 0.0158 | -0.1012 | -61.0949
-12.5 | -0.9186 | 0.01466 | -0.0992 | -62.6603
-12 | -0.868 | 0.0137 | -0.0977 | -63.3577
-11.5 | -0.8145 | 0.01285 | -0.0965 | -63.3852
-11 | -0.7598 | 0.01204 | -0.0955 | -63.1063
-10.5 | -0.7044 | 0.01125 | -0.0946 | -62.6133
-10 | -0.6524 | 0.01003 | -0.0936 | -65.0449
-9.5 | -0.5929 | 0.00953 | -0.0933 | -62.2141
-9 | -0.5324 | 0.00914 | -0.0933 | -58.2495
-8.5 | -0.471 | 0.00886 | -0.0934 | -53.1603
-8 | -0.4098 | 0.00849 | -0.0936 | -48.2686
-7.5 | -0.3482 | 0.00821 | -0.0939 | -42.4117
-7 | -0.2864 | 0.00798 | -0.0944 | -35.8897
-6.5 | -0.2247 | 0.00774 | -0.0948 | -29.031
-6 | -0.1627 | 0.00748 | -0.0954 | -21.7513
-5.5 | -0.1005 | 0.00729 | -0.0961 | -13.786
-5 | -0.0384 | 0.00711 | -0.0968 | -5.4008
-4.5 | 0.0235 | 0.00694 | -0.0975 | 3.3862
-4 | 0.086 | 0.00679 | -0.0984 | 12.6657
-3.5 | 0.1483 | 0.00661 | -0.0992 | 22.4357
-3 | 0.2105 | 0.00648 | -0.1002 | 32.4846
-2.5 | 0.2723 | 0.00634 | -0.1011 | 42.9495
-2 | 0.3342 | 0.00611 | -0.1021 | 54.6972
-1.5 | 0.396 | 0.00584 | -0.1031 | 67.8082
-1 | 0.4569 | 0.00548 | -0.1041 | 83.3759
-0.5 | 0.5171 | 0.00508 | -0.1051 | 101.7913
0 | 0.5795 | 0.00497 | -0.1062 | 116.5996
0.5 | 0.6419 | 0.00498 | -0.1073 | 128.8956
1 | 0.7039 | 0.00504 | -0.1084 | 139.6627
1.5 | 0.7663 | 0.00508 | -0.1095 | 150.8465
2 | 0.8285 | 0.00513 | -0.1106 | 161.501
3 | 0.952 | 0.00531 | -0.1126 | 179.2844
3.5 | 1.0129 | 0.00544 | -0.1135 | 186.1949
4 | 1.074 | 0.00553 | -0.1144 | 194.2134
4.5 | 1.1344 | 0.00565 | -0.1152 | 200.7788
5 | 1.1943 | 0.00576 | -0.1158 | 207.3438
5.5 | 1.2523 | 0.00592 | -0.1162 | 211.5372
6 | 1.3097 | 0.00607 | -0.1165 | 215.7661
6.5 | 1.3627 | 0.0064 | -0.1159 | 212.9219
7 | 1.3915 | 0.00756 | -0.1114 | 184.0608
7.5 | 1.3774 | 0.00892 | -0.0989 | 154.417
8 | 1.3775 | 0.01082 | -0.0909 | 127.3105
8.5 | 1.3762 | 0.01333 | -0.0837 | 103.2408
9 | 1.3731 | 0.0164 | -0.0773 | 83.7256
9.5 | 1.3712 | 0.01979 | -0.0718 | 69.2875
10 | 1.3741 | 0.02322 | -0.0674 | 59.1774
10.5 | 1.3804 | 0.02671 | -0.0637 | 51.681
11 | 1.3874 | 0.03041 | -0.0606 | 45.6232
11.5 | 1.3921 | 0.03443 | -0.0575 | 40.4328
12 | 1.4 | 0.03836 | -0.0549 | 36.4964
12.5 | 1.4124 | 0.04207 | -0.0528 | 33.5726
13 | 1.428 | 0.04564 | -0.0511 | 31.2883
13.5 | 1.4482 | 0.04889 | -0.0497 | 29.6216
14 | 1.4656 | 0.05252 | -0.0484 | 27.9056
14.5 | 1.4828 | 0.05628 | -0.0474 | 26.3468
15 | 1.5005 | 0.06007 | -0.0465 | 24.9792
15.5 | 1.52 | 0.06381 | -0.0458 | 23.8207
16 | 1.5336 | 0.06826 | -0.0453 | 22.467
16.5 | 1.55 | 0.07251 | -0.045 | 21.3764
17 | 1.5674 | 0.07677 | -0.0449 | 20.4168
17.5 | 1.5776 | 0.08197 | -0.0451 | 19.2461
18 | 1.5908 | 0.08693 | -0.0454 | 18.2998
18.5 | 1.605 | 0.09185 | -0.0459 | 17.4741
19 | 1.6138 | 0.0975 | -0.0468 | 16.5518
19.5 | 1.621 | 0.1035 | -0.048 | 15.6618
20 | 1.6298 | 0.1094 | -0.0494 | 14.8976

## 79. Re 5M Mach 0.50 (1)
BIGFOIL.COM POLAR EXPORT
NACA64-718 a=0.5
NACA64-718 a=0.5 |  |  |  | Cl Max: | 1.704 | at alpha= | 9.5 | deg
JavaFoil+Calcfoil stall+Eppler ext transition |  |  |  | L/D Max: | 149.65 | at alpha= | 5 | deg
Re: | 5000000 |  |  | Cd Min: | 0.00561 | at alpha= | -1 | deg
Mach: | 0.5 |  |  | Cl=0 at alpha= | -4.6 | deg
|  |  |  | @ Cl=0.1, Cd= | 0.0076213
|  |  |  | @ Cl=0.4, Cd= | 0.0070053
|  |  |  | @ Cl=0.6, Cd= | 0.0063444
alpha (deg) | Cl | Cd | Cm | Cl/Cd
-20 | -0.888 | 0.1585 | -0.046 | -5.605
-19.5 | -0.858 | 0.15631 | -0.045 | -5.489
-19 | -0.829 | 0.15117 | -0.045 | -5.487
-18.5 | -0.801 | 0.146 | -0.045 | -5.485
-18 | -0.774 | 0.14431 | -0.046 | -5.36
-17.5 | -0.745 | 0.1375 | -0.046 | -5.415
-17 | -0.714 | 0.13215 | -0.045 | -5.402
-16.5 | -0.685 | 0.12782 | -0.044 | -5.358
-16 | -0.656 | 0.12152 | -0.045 | -5.401
-15.5 | -0.628 | 0.11763 | -0.045 | -5.338
-15 | -0.6 | 0.11676 | -0.046 | -5.136
-14.5 | -0.57 | 0.1118 | -0.045 | -5.1
-14 | -0.541 | 0.10769 | -0.044 | -5.021
-13.5 | -0.512 | 0.10395 | -0.044 | -4.926
-13 | -0.484 | 0.09935 | -0.044 | -4.867
-12.5 | -0.455 | 0.0961 | -0.045 | -4.733
-12 | -0.426 | 0.0912 | -0.045 | -4.673
-11.5 | -0.397 | 0.08805 | -0.043 | -4.506
-11 | -0.368 | 0.07707 | -0.045 | -4.779
-10.5 | -0.34 | 0.07062 | -0.045 | -4.809
-10 | -0.311 | 0.07238 | -0.046 | -4.295
-9.5 | -0.281 | 0.08188 | -0.043 | -3.437
-9 | -0.253 | 0.06146 | -0.047 | -4.124
-8.5 | -0.358 | 0.05602 | -0.05 | -6.389
-8 | -0.346 | 0.05015 | -0.055 | -6.908
-7.5 | -0.364 | 0.01316 | -0.091 | -27.64
-7 | -0.319 | 0.01007 | -0.095 | -31.621
-6.5 | -0.259 | 0.00865 | -0.097 | -29.928
-6 | -0.193 | 0.00833 | -0.098 | -23.197
-5.5 | -0.126 | 0.0081 | -0.099 | -15.506
-5 | -0.056 | 0.00795 | -0.099 | -7.082
-4.5 | 0.014 | 0.0078 | -0.1 | 1.793
-4 | 0.085 | 0.00764 | -0.101 | 11.124
-3.5 | 0.157 | 0.00755 | -0.102 | 20.751
-3 | 0.229 | 0.00748 | -0.103 | 30.569
-2.5 | 0.301 | 0.00744 | -0.103 | 40.427
-2 | 0.374 | 0.0075 | -0.104 | 49.907
-1.5 | 0.446 | 0.00613 | -0.105 | 72.8
-1 | 0.518 | 0.00561 | -0.105 | 92.358
-0.5 | 0.59 | 0.00631 | -0.106 | 93.522
0 | 0.654 | 0.00653 | -0.106 | 100.177
0.5 | 0.724 | 0.00669 | -0.107 | 108.172
1 | 0.793 | 0.00687 | -0.107 | 115.414
1.5 | 0.862 | 0.00706 | -0.108 | 122.041
2 | 0.931 | 0.00729 | -0.109 | 127.733
2.5 | 0.999 | 0.00751 | -0.109 | 133.143
3 | 1.068 | 0.00771 | -0.11 | 138.516
3.5 | 1.136 | 0.00797 | -0.111 | 142.572
4 | 1.204 | 0.00821 | -0.111 | 146.541
4.5 | 1.271 | 0.00851 | -0.112 | 149.342
5 | 1.338 | 0.00894 | -0.112 | 149.65
5.5 | 1.404 | 0.00941 | -0.113 | 149.303
6 | 1.47 | 0.00986 | -0.114 | 149.141
6.5 | 1.507 | 0.01034 | -0.114 | 145.765
7 | 1.55 | 0.01401 | -0.114 | 110.663
7.5 | 1.597 | 0.01602 | -0.114 | 99.692
8 | 1.638 | 0.01959 | -0.114 | 83.587
8.5 | 1.669 | 0.02629 | -0.114 | 63.488
9 | 1.695 | 0.02803 | -0.115 | 60.457
9.5 | 1.704 | 0.0302 | -0.115 | 56.423
10 | 1.688 | 0.03245 | -0.116 | 52.025
10.5 | 1.627 | 0.03527 | -0.116 | 46.146
11 | 1.435 | 0.03959 | -0.116 | 36.25
11.5 | 1.044 | 0.04551 | -0.116 | 22.936
12 | 1.075 | 0.04592 | -0.117 | 23.416
12.5 | 1.099 | 0.05249 | -0.117 | 20.937
13 | 1.132 | 0.05129 | -0.118 | 22.07
13.5 | 1.158 | 0.05753 | -0.118 | 20.135
14 | 1.171 | 0.06362 | -0.116 | 18.4
14.5 | 1.214 | 0.06387 | -0.118 | 19.014

## 80. Re 5M Mach 0.50 (2)
BIGFOIL.COM POLAR EXPORT
NACA64-718 a=0.5
NACA64-718 a=0.5 |  |  |  | Cl Max: | 1.5397 | at alpha= | 7 | deg
XFOIL ncrit=9 |  |  |  | L/D Max: | 203.032 | at alpha= | 5.5 | deg
Re: | 5000000 |  |  | Cd Min: | 0.06346 | at alpha= | 12 | deg
Mach: | 0.5 |  |  | Cl=0 at alpha= | -4.7045 | deg
|  |  |  | @ Cl=0.1, Cd= | 0.0072385
|  |  |  | @ Cl=0.4, Cd= | 0.0065831
|  |  |  | @ Cl=0.6, Cd= | 0.0056418
alpha (deg) | Cl | Cd | Cm | Cl/Cd
-9.5 | -0.5909 | 0.01903 | -0.1343 | -31.051
-9 | -0.5929 | 0.01448 | -0.1278 | -40.9461
-8.5 | -0.5517 | 0.01173 | -0.1229 | -47.0332
-8 | -0.4847 | 0.01059 | -0.1199 | -45.7696
-7.5 | -0.4119 | 0.00985 | -0.1177 | -41.8173
-7 | -0.3387 | 0.00922 | -0.1161 | -36.7354
-6.5 | -0.2643 | 0.0088 | -0.115 | -30.0341
-6 | -0.1905 | 0.00842 | -0.1143 | -22.6247
-5.5 | -0.1173 | 0.00799 | -0.1138 | -14.6809
-5 | -0.0435 | 0.00768 | -0.1137 | -5.6641
-4.5 | 0.0301 | 0.00746 | -0.1139 | 4.0349
-4 | 0.1027 | 0.00723 | -0.1142 | 14.2047
-3.5 | 0.1757 | 0.00704 | -0.1148 | 24.9574
-3 | 0.2486 | 0.00687 | -0.1155 | 36.1863
-2.5 | 0.3208 | 0.00675 | -0.1163 | 47.5259
-2 | 0.3926 | 0.00661 | -0.1172 | 59.3949
-1.5 | 0.464 | 0.00635 | -0.1183 | 73.0709
-1 | 0.5345 | 0.00605 | -0.1193 | 88.3471
-0.5 | 0.6035 | 0.00562 | -0.1203 | 107.3843
0 | 0.6745 | 0.0054 | -0.1214 | 124.9074
0.5 | 0.7461 | 0.00546 | -0.1225 | 136.6484
1 | 0.8176 | 0.00556 | -0.1235 | 147.0504
1.5 | 0.8898 | 0.00564 | -0.1246 | 157.766
2 | 0.9611 | 0.00576 | -0.1255 | 166.8576
2.5 | 1.031 | 0.00593 | -0.1261 | 173.8617
3 | 1.103 | 0.00604 | -0.1269 | 182.6159
3.5 | 1.174 | 0.00618 | -0.1275 | 189.9676
4 | 1.242 | 0.0064 | -0.1274 | 194.0625
4.5 | 1.3109 | 0.00659 | -0.1273 | 198.9226
5.5 | 1.4395 | 0.00709 | -0.1251 | 203.0324
6 | 1.4856 | 0.00745 | -0.1207 | 199.4094
6.5 | 1.523 | 0.00799 | -0.1149 | 190.6133
7 | 1.5397 | 0.00939 | -0.1069 | 163.9723
7.5 | 1.5143 | 0.0124 | -0.0945 | 122.121
8 | 1.474 | 0.01772 | -0.0843 | 83.1828
8.5 | 1.4345 | 0.02344 | -0.0749 | 61.1988
9 | 1.4049 | 0.02931 | -0.0678 | 47.9324
9.5 | 1.3808 | 0.0353 | -0.0619 | 39.1161
10 | 1.3708 | 0.04075 | -0.0574 | 33.6393
11 | 1.3595 | 0.05201 | -0.0505 | 26.1392
11.5 | 1.3635 | 0.05741 | -0.0481 | 23.7502
12 | 1.3627 | 0.06346 | -0.0462 | 21.4734

## 81. Re 6M Mach 0.00 (1)
BIGFOIL.COM POLAR EXPORT
NACA64-718 a=0.5
NACA64-718 a=0.5 |  |  |  | Cl Max: | 1.849 | at alpha= | 14.5 | deg
JavaFoil+Calcfoil stall+Eppler ext transition |  |  |  | L/D Max: | 174.922 | at alpha= | 6 | deg
Re: | 6000000 |  |  | Cd Min: | 0.00538 | at alpha= | -1.5 | deg
Mach: | 0 |  |  | Cl=0 at alpha= | -4.5984 | deg
|  |  |  | @ Cl=0.1, Cd= | 0.0068781
|  |  |  | @ Cl=0.4, Cd= | 0.0053905
|  |  |  | @ Cl=0.6, Cd= | 0.0056292
alpha (deg) | Cl | Cd | Cm | Cl/Cd
-20 | -0.644 | 0.15928 | -0.038 | -4.045
-19.5 | -0.658 | 0.1532 | -0.038 | -4.292
-19 | -0.671 | 0.14432 | -0.039 | -4.649
-18.5 | -0.682 | 0.13824 | -0.039 | -4.935
-18 | -0.693 | 0.13139 | -0.04 | -5.272
-17.5 | -0.702 | 0.12427 | -0.041 | -5.646
-17 | -0.708 | 0.11842 | -0.041 | -5.982
-16.5 | -0.713 | 0.11211 | -0.042 | -6.361
-16 | -0.716 | 0.10602 | -0.043 | -6.752
-15.5 | -0.716 | 0.09887 | -0.044 | -7.247
-15 | -0.714 | 0.09258 | -0.045 | -7.716
-14.5 | -0.71 | 0.08617 | -0.047 | -8.235
-14 | -0.703 | 0.0795 | -0.049 | -8.837
-13.5 | -0.692 | 0.07304 | -0.05 | -9.479
-13 | -0.71 | 0.0457 | -0.061 | -15.542
-12.5 | -0.71 | 0.03234 | -0.066 | -21.947
-12 | -0.699 | 0.02443 | -0.069 | -28.624
-11.5 | -0.689 | 0.01697 | -0.072 | -40.602
-11 | -0.67 | 0.01286 | -0.075 | -52.108
-10.5 | -0.639 | 0.01129 | -0.077 | -56.548
-10 | -0.604 | 0.0099 | -0.078 | -60.991
-9.5 | -0.563 | 0.00902 | -0.08 | -62.47
-9 | -0.514 | 0.00854 | -0.081 | -60.145
-8.5 | -0.461 | 0.00816 | -0.081 | -56.538
-8 | -0.407 | 0.00785 | -0.082 | -51.792
-7.5 | -0.35 | 0.00774 | -0.083 | -45.197
-7 | -0.291 | 0.00758 | -0.083 | -38.42
-6.5 | -0.232 | 0.00744 | -0.084 | -31.107
-6 | -0.171 | 0.00726 | -0.085 | -23.615
-5.5 | -0.111 | 0.00716 | -0.085 | -15.442
-5 | -0.049 | 0.00707 | -0.086 | -6.983
-4.5 | 0.012 | 0.00697 | -0.087 | 1.753
-4 | 0.074 | 0.00692 | -0.088 | 10.715
-3.5 | 0.136 | 0.00682 | -0.088 | 19.978
-3 | 0.199 | 0.00681 | -0.089 | 29.163
-2.5 | 0.261 | 0.00676 | -0.09 | 38.585
-2 | 0.324 | 0.00576 | -0.09 | 56.249
-1.5 | 0.387 | 0.00538 | -0.091 | 71.894
-1 | 0.449 | 0.00543 | -0.092 | 82.664
-0.5 | 0.511 | 0.00549 | -0.092 | 93.094
0 | 0.573 | 0.00559 | -0.093 | 102.565
0.5 | 0.635 | 0.00568 | -0.094 | 111.933
1 | 0.698 | 0.00583 | -0.095 | 119.601
1.5 | 0.76 | 0.00592 | -0.095 | 128.333
2 | 0.822 | 0.00605 | -0.096 | 135.873
2.5 | 0.883 | 0.00618 | -0.097 | 142.913
3 | 0.941 | 0.00591 | -0.097 | 159.175
3.5 | 1 | 0.00636 | -0.097 | 157.307
4 | 1.06 | 0.00649 | -0.098 | 163.378
4.5 | 1.118 | 0.00668 | -0.099 | 167.407
5 | 1.177 | 0.0069 | -0.099 | 170.575
5.5 | 1.236 | 0.00713 | -0.1 | 173.37
6 | 1.294 | 0.0074 | -0.1 | 174.922
6.5 | 1.33 | 0.0089 | -0.1 | 149.461
7 | 1.381 | 0.00987 | -0.1 | 139.926
7.5 | 1.43 | 0.01087 | -0.101 | 131.557
8 | 1.477 | 0.0123 | -0.101 | 120.01
8.5 | 1.522 | 0.01408 | -0.101 | 108.112
9 | 1.564 | 0.01624 | -0.102 | 96.294
9.5 | 1.604 | 0.01848 | -0.102 | 86.829
10 | 1.645 | 0.01947 | -0.102 | 84.485
10.5 | 1.683 | 0.02053 | -0.103 | 81.937
11 | 1.718 | 0.02162 | -0.103 | 79.465
11.5 | 1.75 | 0.02269 | -0.104 | 77.108
12 | 1.779 | 0.02386 | -0.104 | 74.544
12.5 | 1.802 | 0.02503 | -0.105 | 71.975
13 | 1.82 | 0.0264 | -0.105 | 68.927
13.5 | 1.834 | 0.02777 | -0.106 | 66.034
14 | 1.844 | 0.02939 | -0.106 | 62.72
14.5 | 1.849 | 0.03095 | -0.106 | 59.728
15 | 1.849 | 0.03282 | -0.107 | 56.351
15.5 | 1.846 | 0.03463 | -0.107 | 53.304
16 | 1.834 | 0.03637 | -0.107 | 50.432
16.5 | 1.817 | 0.03867 | -0.108 | 46.982
17 | 1.79 | 0.04069 | -0.108 | 43.996
17.5 | 1.76 | 0.04277 | -0.109 | 41.143
18 | 1.724 | 0.04548 | -0.109 | 37.919
18.5 | 1.686 | 0.04797 | -0.109 | 35.137
19 | 1.643 | 0.05155 | -0.109 | 31.88
19.5 | 1.599 | 0.05484 | -0.11 | 29.152

## 82. Re 6M Mach 0.00 (2)
BIGFOIL.COM POLAR EXPORT
NACA64-718 a=0.5
NACA64-718 a=0.5 |  |  |  | Cl Max: | 1.6771 | at alpha= | 20 | deg
XFOIL ncrit=9 |  |  |  | L/D Max: | 216.77 | at alpha= | 6 | deg
Re: | 6000000 |  |  | Cd Min: | 0.08799 | at alpha= | 20 | deg
Mach: | 0 |  |  | Cl=0 at alpha= | -4.683 | deg
|  |  |  | @ Cl=0.1, Cd= | 0.0064034
|  |  |  | @ Cl=0.4, Cd= | 0.0054727
|  |  |  | @ Cl=0.6, Cd= | 0.0047126
alpha (deg) | Cl | Cd | Cm | Cl/Cd
-20 | -1.1506 | 0.05439 | -0.0942 | -21.1546
-19.5 | -1.182 | 0.04506 | -0.0994 | -26.2317
-19 | -1.1995 | 0.03809 | -0.1026 | -31.4912
-18 | -1.1983 | 0.02886 | -0.1053 | -41.5211
-17.5 | -1.1989 | 0.02495 | -0.105 | -48.0521
-17 | -1.2018 | 0.02158 | -0.1029 | -55.6905
-16.5 | -1.1927 | 0.01957 | -0.0997 | -60.9453
-16 | -1.1823 | 0.01819 | -0.0947 | -64.9973
-15.5 | -1.1564 | 0.01711 | -0.0913 | -67.5862
-15 | -1.119 | 0.01609 | -0.0895 | -69.5463
-14.5 | -1.0776 | 0.01516 | -0.0882 | -71.0818
-14 | -1.0327 | 0.01432 | -0.0872 | -72.1159
-13.5 | -0.9851 | 0.01358 | -0.0866 | -72.5405
-13 | -0.9357 | 0.01291 | -0.0861 | -72.4787
-12.5 | -0.8848 | 0.01228 | -0.0858 | -72.0521
-12 | -0.8325 | 0.01173 | -0.0857 | -70.9719
-11.5 | -0.7796 | 0.01115 | -0.0857 | -69.9193
-11 | -0.7269 | 0.01049 | -0.0856 | -69.2946
-10.5 | -0.6776 | 0.00941 | -0.0852 | -72.0085
-10 | -0.6213 | 0.00903 | -0.0856 | -68.804
-9.5 | -0.5646 | 0.00868 | -0.086 | -65.0461
-9 | -0.507 | 0.00842 | -0.0866 | -60.2138
-8.5 | -0.4492 | 0.00816 | -0.0872 | -55.049
-8 | -0.3912 | 0.00788 | -0.0878 | -49.6447
-7.5 | -0.3328 | 0.00766 | -0.0885 | -43.4465
-7 | -0.2741 | 0.00749 | -0.0892 | -36.5955
-6.5 | -0.2153 | 0.00726 | -0.09 | -29.6556
-6 | -0.1562 | 0.00705 | -0.0908 | -22.156
-5.5 | -0.0969 | 0.00689 | -0.0916 | -14.0639
-5 | -0.0376 | 0.00675 | -0.0925 | -5.5704
-4.5 | 0.0217 | 0.00659 | -0.0934 | 3.2929
-4 | 0.0815 | 0.00645 | -0.0943 | 12.6357
-3.5 | 0.1411 | 0.0063 | -0.0953 | 22.3968
-3 | 0.2007 | 0.00618 | -0.0962 | 32.4757
-2.5 | 0.2601 | 0.00604 | -0.0972 | 43.0629
-2 | 0.3197 | 0.00583 | -0.0982 | 54.837
-1.5 | 0.379 | 0.00558 | -0.0992 | 67.9211
-0.5 | 0.4964 | 0.00498 | -0.1012 | 99.6787
0 | 0.5556 | 0.00472 | -0.1023 | 117.7119
0.5 | 0.6156 | 0.00471 | -0.1034 | 130.7006
1 | 0.6752 | 0.00477 | -0.1045 | 141.5514
1.5 | 0.735 | 0.00479 | -0.1056 | 153.4447
2 | 0.7947 | 0.00481 | -0.1067 | 165.2183
2.5 | 0.8535 | 0.00494 | -0.1076 | 172.7733
3 | 0.9128 | 0.005 | -0.1087 | 182.56
3.5 | 0.9711 | 0.00513 | -0.1096 | 189.2982
4 | 1.0299 | 0.0052 | -0.1107 | 198.0577
4.5 | 1.0874 | 0.00534 | -0.1115 | 203.633
5 | 1.1442 | 0.00549 | -0.1122 | 208.4153
5.5 | 1.2009 | 0.00558 | -0.113 | 215.2151
6 | 1.2551 | 0.00579 | -0.1134 | 216.7703
6.5 | 1.2999 | 0.00649 | -0.1122 | 200.2928
7 | 1.3261 | 0.00784 | -0.108 | 169.1454
7.5 | 1.3488 | 0.00886 | -0.1029 | 152.2348
8.5 | 1.3521 | 0.01158 | -0.0865 | 116.7617
9 | 1.3584 | 0.01369 | -0.0807 | 99.2257
9.5 | 1.3679 | 0.016 | -0.076 | 85.4938
10 | 1.3754 | 0.01867 | -0.0716 | 73.669
10.5 | 1.3909 | 0.02107 | -0.0685 | 66.0133
11 | 1.4009 | 0.024 | -0.0652 | 58.3708
11.5 | 1.4101 | 0.02725 | -0.0623 | 51.7468
12 | 1.4255 | 0.03019 | -0.06 | 47.2176
12.5 | 1.4415 | 0.0332 | -0.0581 | 43.4187
13 | 1.4592 | 0.03612 | -0.0564 | 40.3987
13.5 | 1.4809 | 0.03878 | -0.0551 | 38.1872
14 | 1.499 | 0.04176 | -0.0537 | 35.8956
14.5 | 1.5162 | 0.04495 | -0.0524 | 33.7308
15 | 1.5331 | 0.0482 | -0.0513 | 31.8071
15.5 | 1.552 | 0.05131 | -0.0503 | 30.2475
16 | 1.5677 | 0.05487 | -0.0495 | 28.5712
16.5 | 1.583 | 0.05852 | -0.0489 | 27.0506
17 | 1.6022 | 0.06183 | -0.0485 | 25.913
17.5 | 1.614 | 0.06609 | -0.0482 | 24.4212
18 | 1.6272 | 0.07022 | -0.0481 | 23.1729
18.5 | 1.6443 | 0.074 | -0.0482 | 22.2203
19 | 1.6547 | 0.07868 | -0.0485 | 21.0308
19.5 | 1.6639 | 0.08356 | -0.049 | 19.9126
20 | 1.6771 | 0.08799 | -0.0497 | 19.0601

## 83. Re 6M Mach 0.10 (1)
BIGFOIL.COM POLAR EXPORT
NACA64-718 a=0.5
NACA64-718 a=0.5 |  |  |  | Cl Max: | 1.841 | at alpha= | 14.5 | deg
JavaFoil+Calcfoil stall+Eppler ext transition |  |  |  | L/D Max: | 174.607 | at alpha= | 6 | deg
Re: | 6000000 |  |  | Cd Min: | 0.0054 | at alpha= | -1.5 | deg
Mach: | 0.1 |  |  | Cl=0 at alpha= | -4.5968 | deg
|  |  |  | @ Cl=0.1, Cd= | 0.0068952
|  |  |  | @ Cl=0.4, Cd= | 0.0054124
|  |  |  | @ Cl=0.6, Cd= | 0.0056205
alpha (deg) | Cl | Cd | Cm | Cl/Cd
-17.5 | -0.67 | 0.12613 | -0.04 | -5.309
-17 | -0.68 | 0.11975 | -0.041 | -5.677
-16.5 | -0.688 | 0.11456 | -0.041 | -6.002
-16 | -0.693 | 0.10818 | -0.042 | -6.41
-15.5 | -0.697 | 0.10088 | -0.044 | -6.907
-15 | -0.697 | 0.09477 | -0.045 | -7.356
-14.5 | -0.695 | 0.08841 | -0.046 | -7.859
-14 | -0.69 | 0.08195 | -0.048 | -8.416
-13.5 | -0.681 | 0.07617 | -0.049 | -8.937
-13 | -0.681 | 0.06065 | -0.056 | -11.229
-12.5 | -0.698 | 0.03607 | -0.065 | -19.353
-12 | -0.683 | 0.03012 | -0.067 | -22.676
-11.5 | -0.681 | 0.01899 | -0.072 | -35.845
-11 | -0.665 | 0.0137 | -0.075 | -48.544
-10.5 | -0.636 | 0.01175 | -0.077 | -54.121
-10 | -0.602 | 0.00974 | -0.079 | -61.847
-9.5 | -0.564 | 0.00912 | -0.08 | -61.862
-9 | -0.515 | 0.00857 | -0.081 | -60.111
-8.5 | -0.463 | 0.00826 | -0.082 | -56.055
-8 | -0.408 | 0.00797 | -0.082 | -51.22
-7.5 | -0.351 | 0.00782 | -0.083 | -44.938
-7 | -0.292 | 0.00759 | -0.084 | -38.505
-6.5 | -0.233 | 0.00745 | -0.084 | -31.208
-6 | -0.172 | 0.00728 | -0.085 | -23.631
-5.5 | -0.111 | 0.00716 | -0.086 | -15.52
-5 | -0.05 | 0.00707 | -0.087 | -7.013
-4.5 | 0.012 | 0.00697 | -0.087 | 1.761
-4 | 0.074 | 0.00692 | -0.088 | 10.768
-3.5 | 0.137 | 0.00686 | -0.089 | 19.963
-3 | 0.199 | 0.00681 | -0.089 | 29.282
-2.5 | 0.262 | 0.00677 | -0.09 | 38.748
-2 | 0.326 | 0.00577 | -0.091 | 56.484
-1.5 | 0.389 | 0.0054 | -0.092 | 71.929
-1 | 0.451 | 0.00547 | -0.092 | 82.479
-0.5 | 0.514 | 0.00551 | -0.093 | 93.197
0 | 0.576 | 0.00559 | -0.094 | 103.06
0.5 | 0.639 | 0.00567 | -0.094 | 112.612
1 | 0.701 | 0.00584 | -0.095 | 120.057
1.5 | 0.763 | 0.00591 | -0.096 | 129.121
2 | 0.826 | 0.00606 | -0.097 | 136.257
2.5 | 0.888 | 0.00618 | -0.097 | 143.698
3 | 0.945 | 0.00567 | -0.097 | 166.471
3.5 | 1.005 | 0.0064 | -0.098 | 156.983
4 | 1.064 | 0.00652 | -0.098 | 163.293
4.5 | 1.124 | 0.00674 | -0.099 | 166.803
5 | 1.182 | 0.00697 | -0.099 | 169.689
5.5 | 1.241 | 0.00719 | -0.1 | 172.583
6 | 1.3 | 0.00744 | -0.101 | 174.607
6.5 | 1.336 | 0.00901 | -0.101 | 148.324
7 | 1.386 | 0.00997 | -0.101 | 139.018
7.5 | 1.436 | 0.01101 | -0.101 | 130.393
8 | 1.482 | 0.01251 | -0.101 | 118.537
8.5 | 1.528 | 0.01436 | -0.102 | 106.351
9 | 1.57 | 0.01647 | -0.102 | 95.317
9.5 | 1.61 | 0.01873 | -0.102 | 85.951
10 | 1.65 | 0.01974 | -0.103 | 83.601
10.5 | 1.687 | 0.02088 | -0.103 | 80.809
11 | 1.722 | 0.02191 | -0.104 | 78.582
11.5 | 1.753 | 0.02307 | -0.104 | 75.981
12 | 1.781 | 0.02428 | -0.105 | 73.344
12.5 | 1.803 | 0.02554 | -0.105 | 70.588
13 | 1.819 | 0.02688 | -0.106 | 67.693
13.5 | 1.831 | 0.02836 | -0.106 | 64.568
14 | 1.838 | 0.02996 | -0.106 | 61.348
14.5 | 1.841 | 0.03168 | -0.107 | 58.114
15 | 1.839 | 0.03347 | -0.107 | 54.934
15.5 | 1.832 | 0.03536 | -0.108 | 51.808
16 | 1.817 | 0.03722 | -0.108 | 48.81
16.5 | 1.795 | 0.03952 | -0.108 | 45.414
17 | 1.763 | 0.04164 | -0.109 | 42.348
17.5 | 1.727 | 0.04387 | -0.109 | 39.367
18 | 1.686 | 0.04662 | -0.109 | 36.174
18.5 | 1.642 | 0.04931 | -0.11 | 33.297
19 | 1.594 | 0.05242 | -0.11 | 30.413
19.5 | 1.543 | 0.05649 | -0.11 | 27.321

## 84. Re 6M Mach 0.10 (2)
BIGFOIL.COM POLAR EXPORT
NACA64-718 a=0.5
NACA64-718 a=0.5 |  |  |  | Cl Max: | 1.6713 | at alpha= | 20 | deg
XFOIL ncrit=9 |  |  |  | L/D Max: | 217.148 | at alpha= | 6 | deg
Re: | 6000000 |  |  | Cd Min: | 0.09111 | at alpha= | 20 | deg
Mach: | 0.1 |  |  | Cl=0 at alpha= | -4.684 | deg
|  |  |  | @ Cl=0.1, Cd= | 0.0064225
|  |  |  | @ Cl=0.4, Cd= | 0.0055134
|  |  |  | @ Cl=0.6, Cd= | 0.0047233
alpha (deg) | Cl | Cd | Cm | Cl/Cd
-20 | -1.0392 | 0.07245 | -0.0842 | -14.3437
-19.5 | -1.1196 | 0.05415 | -0.0966 | -20.6759
-19 | -1.1555 | 0.04431 | -0.1022 | -26.0776
-18.5 | -1.1679 | 0.03784 | -0.1051 | -30.8642
-18 | -1.1714 | 0.03259 | -0.107 | -35.9435
-17.5 | -1.179 | 0.02757 | -0.1078 | -42.7639
-17 | -1.1795 | 0.0238 | -0.107 | -49.5588
-16.5 | -1.1745 | 0.02108 | -0.1047 | -55.7163
-16 | -1.1642 | 0.01924 | -0.1009 | -60.5094
-15.5 | -1.1546 | 0.01791 | -0.0953 | -64.4668
-15 | -1.1212 | 0.01676 | -0.0928 | -66.8974
-14.5 | -1.0824 | 0.01568 | -0.091 | -69.0306
-14 | -1.0389 | 0.01473 | -0.0897 | -70.5295
-13.5 | -0.9918 | 0.01393 | -0.0888 | -71.1989
-13 | -0.9426 | 0.01318 | -0.0881 | -71.5175
-12.5 | -0.8917 | 0.0125 | -0.0876 | -71.336
-12 | -0.8392 | 0.01191 | -0.0873 | -70.4618
-11.5 | -0.7855 | 0.01135 | -0.0872 | -69.207
-11 | -0.7323 | 0.0107 | -0.087 | -68.4393
-10.5 | -0.6827 | 0.00958 | -0.0865 | -71.263
-10 | -0.6265 | 0.00912 | -0.0867 | -68.6952
-9.5 | -0.5693 | 0.00875 | -0.0871 | -65.0629
-9 | -0.5113 | 0.00848 | -0.0875 | -60.2948
-8.5 | -0.4527 | 0.00822 | -0.0881 | -55.073
-8 | -0.3943 | 0.00792 | -0.0886 | -49.7854
-7.5 | -0.3354 | 0.00769 | -0.0893 | -43.6151
-7 | -0.2762 | 0.00751 | -0.09 | -36.7776
-6.5 | -0.2169 | 0.00728 | -0.0907 | -29.794
-6 | -0.1574 | 0.00707 | -0.0915 | -22.2631
-5.5 | -0.0976 | 0.00691 | -0.0923 | -14.1245
-5 | -0.0378 | 0.00677 | -0.0931 | -5.5835
-4.5 | 0.022 | 0.0066 | -0.094 | 3.3333
-4 | 0.0822 | 0.00647 | -0.0949 | 12.7048
-3.5 | 0.1422 | 0.00631 | -0.0959 | 22.5357
-3 | 0.2022 | 0.00619 | -0.0968 | 32.6656
-2.5 | 0.262 | 0.00606 | -0.0978 | 43.2343
-2 | 0.322 | 0.00583 | -0.0988 | 55.2316
-1.5 | 0.3817 | 0.0056 | -0.0998 | 68.1607
-1 | 0.4409 | 0.00532 | -0.1008 | 82.8759
-0.5 | 0.4999 | 0.00499 | -0.1019 | 100.1804
0 | 0.5595 | 0.00473 | -0.103 | 118.2875
0.5 | 0.6198 | 0.00472 | -0.104 | 131.3136
1 | 0.6797 | 0.00479 | -0.1051 | 141.8998
1.5 | 0.74 | 0.0048 | -0.1062 | 154.1667
2 | 0.8001 | 0.00484 | -0.1073 | 165.3099
2.5 | 0.8594 | 0.00495 | -0.1083 | 173.6162
3 | 0.9191 | 0.00502 | -0.1093 | 183.0876
3.5 | 0.9778 | 0.00515 | -0.1103 | 189.8641
4 | 1.037 | 0.00522 | -0.1113 | 198.659
5 | 1.1521 | 0.00551 | -0.1128 | 209.0926
5.5 | 1.2093 | 0.00561 | -0.1136 | 215.5615
6 | 1.2638 | 0.00582 | -0.1139 | 217.1478
6.5 | 1.3088 | 0.00651 | -0.1127 | 201.0445
7 | 1.3342 | 0.00787 | -0.1082 | 169.5299
7.5 | 1.3518 | 0.00891 | -0.102 | 151.7172
8 | 1.3509 | 0.00998 | -0.0928 | 135.3607
8.5 | 1.3543 | 0.01185 | -0.0858 | 114.2869
9 | 1.3603 | 0.01408 | -0.0801 | 96.6122
9.5 | 1.369 | 0.01649 | -0.0753 | 83.02
10 | 1.3762 | 0.01926 | -0.071 | 71.4538
10.5 | 1.39 | 0.02184 | -0.0677 | 63.6447
11 | 1.3994 | 0.02492 | -0.0644 | 56.1557
11.5 | 1.4094 | 0.02817 | -0.0616 | 50.0319
12 | 1.4242 | 0.03123 | -0.0593 | 45.6036
12.5 | 1.4406 | 0.03424 | -0.0574 | 42.0736
13 | 1.458 | 0.03727 | -0.0557 | 39.1199
13.5 | 1.4774 | 0.0402 | -0.0542 | 36.7512
14 | 1.4952 | 0.04331 | -0.0528 | 34.5232
14.5 | 1.5144 | 0.04633 | -0.0516 | 32.6872
15 | 1.5316 | 0.04964 | -0.0505 | 30.8541
15.5 | 1.5471 | 0.05322 | -0.0495 | 29.0699
16 | 1.5657 | 0.05652 | -0.0488 | 27.7017
16.5 | 1.5819 | 0.0602 | -0.0482 | 26.2774
17 | 1.5974 | 0.06406 | -0.0478 | 24.936
17.5 | 1.6122 | 0.06802 | -0.0475 | 23.7019
18 | 1.6258 | 0.07225 | -0.0475 | 22.5024
18.5 | 1.6393 | 0.07661 | -0.0477 | 21.398
19 | 1.6522 | 0.08104 | -0.048 | 20.3875
19.5 | 1.6612 | 0.08608 | -0.0486 | 19.2983
20 | 1.6713 | 0.09111 | -0.0494 | 18.3438

## 85. Re 6M Mach 0.25 (1)
BIGFOIL.COM POLAR EXPORT
NACA64-718 a=0.5
NACA64-718 a=0.5 |  |  |  | Cl Max: | 1.802 | at alpha= | 13 | deg
JavaFoil+Calcfoil stall+Eppler ext transition |  |  |  | L/D Max: | 171.186 | at alpha= | 6 | deg
Re: | 6000000 |  |  | Cd Min: | 0.00551 | at alpha= | -1.5 | deg
Mach: | 0.25 |  |  | Cl=0 at alpha= | -4.6016 | deg
|  |  |  | @ Cl=0.1, Cd= | 0.0069931
|  |  |  | @ Cl=0.4, Cd= | 0.0055103
|  |  |  | @ Cl=0.6, Cd= | 0.0057225
alpha (deg) | Cl | Cd | Cm | Cl/Cd
-16 | -0.497 | 0.1199 | -0.04 | -4.147
-15.5 | -0.528 | 0.11248 | -0.041 | -4.698
-15 | -0.554 | 0.10505 | -0.041 | -5.278
-14.5 | -0.576 | 0.09845 | -0.043 | -5.846
-14 | -0.591 | 0.09293 | -0.044 | -6.356
-13.5 | -0.601 | 0.08573 | -0.045 | -7.009
-13 | -0.603 | 0.08157 | -0.046 | -7.396
-12.5 | -0.602 | 0.07467 | -0.048 | -8.06
-12 | -0.598 | 0.06525 | -0.052 | -9.168
-11.5 | -0.596 | 0.05163 | -0.059 | -11.552
-11 | -0.613 | 0.02748 | -0.07 | -22.299
-10.5 | -0.61 | 0.01669 | -0.076 | -36.543
-10 | -0.591 | 0.01212 | -0.079 | -48.778
-9.5 | -0.558 | 0.01061 | -0.081 | -52.551
-9 | -0.521 | 0.00908 | -0.083 | -57.386
-8.5 | -0.47 | 0.00858 | -0.084 | -54.835
-8 | -0.416 | 0.00824 | -0.085 | -50.498
-7.5 | -0.359 | 0.00798 | -0.085 | -44.969
-7 | -0.299 | 0.00773 | -0.086 | -38.668
-6.5 | -0.238 | 0.0076 | -0.087 | -31.337
-6 | -0.176 | 0.00742 | -0.088 | -23.785
-5.5 | -0.114 | 0.0073 | -0.088 | -15.597
-5 | -0.051 | 0.00719 | -0.089 | -7.084
-4.5 | 0.013 | 0.00714 | -0.09 | 1.764
-4 | 0.076 | 0.00703 | -0.09 | 10.877
-3.5 | 0.141 | 0.00693 | -0.091 | 20.3
-3 | 0.205 | 0.00687 | -0.092 | 29.815
-2.5 | 0.269 | 0.00685 | -0.093 | 39.308
-2 | 0.335 | 0.00585 | -0.093 | 57.256
-1.5 | 0.399 | 0.00551 | -0.094 | 72.482
-1 | 0.464 | 0.00553 | -0.095 | 83.854
-0.5 | 0.528 | 0.00561 | -0.096 | 94.143
0 | 0.592 | 0.00571 | -0.096 | 103.775
0.5 | 0.656 | 0.00581 | -0.097 | 113.044
1 | 0.72 | 0.006 | -0.098 | 120.121
1.5 | 0.785 | 0.00614 | -0.098 | 127.696
2 | 0.844 | 0.00596 | -0.099 | 141.719
2.5 | 0.906 | 0.00632 | -0.099 | 143.299
3 | 0.967 | 0.00647 | -0.1 | 149.556
3.5 | 1.029 | 0.0066 | -0.1 | 155.875
4 | 1.09 | 0.00674 | -0.101 | 161.906
4.5 | 1.151 | 0.00698 | -0.101 | 164.815
5 | 1.212 | 0.00724 | -0.102 | 167.428
5.5 | 1.272 | 0.0075 | -0.102 | 169.623
6 | 1.332 | 0.00778 | -0.103 | 171.186
6.5 | 1.367 | 0.0096 | -0.103 | 142.378
7 | 1.418 | 0.01066 | -0.103 | 133.039
7.5 | 1.467 | 0.01183 | -0.104 | 124.065
8 | 1.514 | 0.01366 | -0.104 | 110.875
8.5 | 1.558 | 0.01593 | -0.104 | 97.863
9 | 1.598 | 0.01949 | -0.104 | 82.01
9.5 | 1.639 | 0.0202 | -0.105 | 81.161
10 | 1.677 | 0.02145 | -0.105 | 78.166
10.5 | 1.711 | 0.02263 | -0.106 | 75.601
11 | 1.74 | 0.02388 | -0.106 | 72.891
11.5 | 1.766 | 0.02516 | -0.107 | 70.175
12 | 1.786 | 0.02649 | -0.107 | 67.429
12.5 | 1.798 | 0.02804 | -0.108 | 64.122
13 | 1.802 | 0.02975 | -0.108 | 60.573
13.5 | 1.799 | 0.03161 | -0.108 | 56.899
14 | 1.788 | 0.03357 | -0.109 | 53.26
14.5 | 1.77 | 0.03568 | -0.109 | 49.617
15 | 1.744 | 0.03773 | -0.11 | 46.234
15.5 | 1.711 | 0.04014 | -0.11 | 42.617
16 | 1.663 | 0.04278 | -0.11 | 38.874
16.5 | 1.604 | 0.04601 | -0.111 | 34.863
17 | 1.53 | 0.04918 | -0.111 | 31.11
17.5 | 1.447 | 0.05279 | -0.111 | 27.411
18 | 1.356 | 0.05728 | -0.111 | 23.677

## 86. Re 6M Mach 0.25 (2)
BIGFOIL.COM POLAR EXPORT
NACA64-718 a=0.5
NACA64-718 a=0.5 |  |  |  | Cl Max: | 1.6522 | at alpha= | 20 | deg
XFOIL ncrit=9 |  |  |  | L/D Max: | 218.65 | at alpha= | 6 | deg
Re: | 6000000 |  |  | Cd Min: | 0.17535 | at alpha= | -19.5 | deg
Mach: | 0.25 |  |  | Cl=0 at alpha= | -4.687 | deg
|  |  |  | @ Cl=0.1, Cd= | 0.0065004
|  |  |  | @ Cl=0.4, Cd= | 0.0056956
|  |  |  | @ Cl=0.6, Cd= | 0.0048125
alpha (deg) | Cl | Cd | Cm | Cl/Cd
-19.5 | -0.4845 | 0.17535 | -0.0251 | -2.763
-19 | -0.4785 | 0.16628 | -0.0308 | -2.8777
-18.5 | -0.4706 | 0.15771 | -0.0363 | -2.984
-18 | -0.4808 | 0.14524 | -0.0439 | -3.3104
-17.5 | -0.8558 | 0.07211 | -0.0924 | -11.868
-17 | -0.9804 | 0.04846 | -0.1098 | -20.2311
-16.5 | -1.0177 | 0.03897 | -0.1152 | -26.115
-16 | -1.0297 | 0.03265 | -0.1177 | -31.5375
-15.5 | -1.0416 | 0.02706 | -0.1188 | -38.4922
-15 | -1.036 | 0.0236 | -0.1177 | -43.8983
-14.5 | -1.0513 | 0.01992 | -0.1132 | -52.7761
-14 | -1.0501 | 0.01798 | -0.1063 | -58.4038
-13.5 | -1.0156 | 0.01653 | -0.103 | -61.4398
-13 | -0.9738 | 0.01519 | -0.1005 | -64.108
-12.5 | -0.9257 | 0.01412 | -0.0986 | -65.5595
-12 | -0.874 | 0.01318 | -0.0971 | -66.3126
-11.5 | -0.8198 | 0.01236 | -0.096 | -66.3269
-11 | -0.7637 | 0.01166 | -0.0951 | -65.4974
-10.5 | -0.7065 | 0.01099 | -0.0944 | -64.2857
-10 | -0.6494 | 0.01027 | -0.0938 | -63.2327
-9.5 | -0.5956 | 0.00919 | -0.093 | -64.8096
-9 | -0.5347 | 0.00881 | -0.093 | -60.6924
-8.5 | -0.4733 | 0.00847 | -0.0932 | -55.8796
-8 | -0.4115 | 0.0082 | -0.0934 | -50.1829
-7.5 | -0.35 | 0.00791 | -0.0937 | -44.2478
-7 | -0.288 | 0.00767 | -0.0942 | -37.5489
-6.5 | -0.2256 | 0.00746 | -0.0947 | -30.2413
-6 | -0.1636 | 0.00721 | -0.0953 | -22.6907
-5.5 | -0.1014 | 0.00703 | -0.096 | -14.4239
-5 | -0.039 | 0.00688 | -0.0967 | -5.6686
-4.5 | 0.0233 | 0.00668 | -0.0975 | 3.488
-4 | 0.0858 | 0.00653 | -0.0984 | 13.1394
-3.5 | 0.1482 | 0.0064 | -0.0992 | 23.1562
-3 | 0.2104 | 0.0063 | -0.1002 | 33.3968
-2.5 | 0.2728 | 0.00613 | -0.1012 | 44.5024
-2 | 0.3349 | 0.00592 | -0.1022 | 56.5709
-1.5 | 0.3966 | 0.00571 | -0.1032 | 69.4571
-1 | 0.4579 | 0.00545 | -0.1042 | 84.0183
-0.5 | 0.5192 | 0.00506 | -0.1053 | 102.6087
0 | 0.5806 | 0.0048 | -0.1064 | 120.9583
0.5 | 0.6428 | 0.00484 | -0.1075 | 132.8099
1 | 0.7055 | 0.00486 | -0.1086 | 145.1646
1.5 | 0.7678 | 0.00489 | -0.1097 | 157.0143
2 | 0.8297 | 0.00498 | -0.1108 | 166.6064
2.5 | 0.892 | 0.00503 | -0.1119 | 177.336
3 | 0.9535 | 0.00515 | -0.1129 | 185.1456
3.5 | 1.0149 | 0.00525 | -0.1138 | 193.3143
4.5 | 1.1366 | 0.0055 | -0.1155 | 206.6545
5.5 | 1.2552 | 0.0058 | -0.1167 | 216.4138
6 | 1.3119 | 0.006 | -0.1169 | 218.65
7 | 1.3757 | 0.0081 | -0.1088 | 169.8395
7.5 | 1.3624 | 0.00946 | -0.0968 | 144.0169
8 | 1.3643 | 0.01121 | -0.0891 | 121.7038
8.5 | 1.3647 | 0.01374 | -0.0823 | 99.3231
9 | 1.3669 | 0.0166 | -0.0766 | 82.3434
9.5 | 1.3706 | 0.01971 | -0.0717 | 69.5383
10 | 1.3768 | 0.02296 | -0.0676 | 59.9652
10.5 | 1.3853 | 0.02635 | -0.0641 | 52.5731
11 | 1.3928 | 0.03001 | -0.061 | 46.4112
11.5 | 1.399 | 0.03395 | -0.0581 | 41.2077
12 | 1.4101 | 0.03759 | -0.0556 | 37.5126
12.5 | 1.4267 | 0.04091 | -0.0536 | 34.8741
13 | 1.4458 | 0.04407 | -0.0519 | 32.8069
13.5 | 1.4628 | 0.04757 | -0.0503 | 30.7505
14 | 1.4812 | 0.05102 | -0.0489 | 29.0318
14.5 | 1.4987 | 0.05466 | -0.0477 | 27.4186
15 | 1.519 | 0.05814 | -0.0468 | 26.1266
15.5 | 1.5338 | 0.06228 | -0.0459 | 24.6275
16 | 1.5517 | 0.06622 | -0.0454 | 23.4325
16.5 | 1.5698 | 0.07021 | -0.045 | 22.3586
17 | 1.5819 | 0.07501 | -0.0448 | 21.0892
17.5 | 1.5966 | 0.07966 | -0.0448 | 20.0427
18 | 1.6129 | 0.08413 | -0.045 | 19.1715
18.5 | 1.6218 | 0.08966 | -0.0456 | 18.0883
19 | 1.6312 | 0.09525 | -0.0463 | 17.1255
19.5 | 1.6416 | 0.10075 | -0.0473 | 16.2938
20 | 1.6522 | 0.10632 | -0.0485 | 15.5399

## 87. Re 6M Mach 0.50 (1)
BIGFOIL.COM POLAR EXPORT
NACA64-718 a=0.5
NACA64-718 a=0.5 |  |  |  | Cl Max: | 1.706 | at alpha= | 9.5 | deg
JavaFoil+Calcfoil stall+Eppler ext transition |  |  |  | L/D Max: | 153.138 | at alpha= | 5.5 | deg
Re: | 6000000 |  |  | Cd Min: | 0.00577 | at alpha= | -1 | deg
Mach: | 0.5 |  |  | Cl=0 at alpha= | -4.6 | deg
|  |  |  | @ Cl=0.1, Cd= | 0.0074608
|  |  |  | @ Cl=0.4, Cd= | 0.0068042
|  |  |  | @ Cl=0.6, Cd= | 0.0062023
alpha (deg) | Cl | Cd | Cm | Cl/Cd
-20 | -0.89 | 0.15561 | -0.047 | -5.717
-19.5 | -0.859 | 0.15354 | -0.046 | -5.594
-19 | -0.83 | 0.14775 | -0.045 | -5.615
-18.5 | -0.801 | 0.1428 | -0.045 | -5.609
-18 | -0.774 | 0.14169 | -0.047 | -5.461
-17.5 | -0.745 | 0.13275 | -0.047 | -5.612
-17 | -0.715 | 0.12819 | -0.046 | -5.577
-16.5 | -0.685 | 0.12548 | -0.045 | -5.461
-16 | -0.657 | 0.11971 | -0.045 | -5.486
-15.5 | -0.628 | 0.11354 | -0.045 | -5.532
-15 | -0.6 | 0.11421 | -0.046 | -5.252
-14.5 | -0.571 | 0.10991 | -0.045 | -5.191
-14 | -0.541 | 0.10245 | -0.044 | -5.28
-13.5 | -0.512 | 0.09404 | -0.044 | -5.447
-13 | -0.484 | 0.08628 | -0.046 | -5.611
-12.5 | -0.456 | 0.0809 | -0.046 | -5.631
-12 | -0.427 | 0.07527 | -0.047 | -5.674
-11.5 | -0.397 | 0.08642 | -0.044 | -4.592
-11 | -0.368 | 0.07512 | -0.045 | -4.905
-10.5 | -0.34 | 0.0691 | -0.046 | -4.918
-10 | -0.311 | 0.07269 | -0.046 | -4.277
-9.5 | -0.281 | 0.08028 | -0.043 | -3.505
-9 | -0.253 | 0.06132 | -0.047 | -4.134
-8.5 | -0.358 | 0.05528 | -0.05 | -6.477
-8 | -0.349 | 0.04711 | -0.059 | -7.409
-7.5 | -0.367 | 0.01224 | -0.092 | -29.951
-7 | -0.322 | 0.00961 | -0.096 | -33.477
-6.5 | -0.259 | 0.00845 | -0.097 | -30.658
-6 | -0.193 | 0.00812 | -0.098 | -23.792
-5.5 | -0.126 | 0.00795 | -0.099 | -15.793
-5 | -0.056 | 0.00782 | -0.099 | -7.201
-4.5 | 0.014 | 0.0076 | -0.1 | 1.84
-4 | 0.085 | 0.00749 | -0.101 | 11.35
-3.5 | 0.157 | 0.00735 | -0.102 | 21.316
-3 | 0.229 | 0.00729 | -0.103 | 31.349
-2.5 | 0.301 | 0.00727 | -0.103 | 41.359
-2 | 0.374 | 0.00727 | -0.104 | 51.477
-1.5 | 0.446 | 0.00598 | -0.105 | 74.671
-1 | 0.518 | 0.00577 | -0.105 | 89.846
-0.5 | 0.59 | 0.00617 | -0.106 | 95.568
0 | 0.655 | 0.00638 | -0.106 | 102.661
0.5 | 0.724 | 0.00652 | -0.107 | 111.075
1 | 0.794 | 0.0067 | -0.108 | 118.523
1.5 | 0.863 | 0.00687 | -0.108 | 125.602
2 | 0.932 | 0.00709 | -0.109 | 131.48
2.5 | 1 | 0.00727 | -0.109 | 137.653
3 | 1.069 | 0.00748 | -0.11 | 142.977
3.5 | 1.137 | 0.00773 | -0.111 | 147.194
4 | 1.205 | 0.008 | -0.111 | 150.562
4.5 | 1.272 | 0.00839 | -0.112 | 151.635
5 | 1.339 | 0.00877 | -0.112 | 152.736
5.5 | 1.406 | 0.00918 | -0.113 | 153.138
6 | 1.472 | 0.00962 | -0.114 | 152.941
6.5 | 1.498 | 0.01286 | -0.113 | 116.536
7 | 1.549 | 0.01448 | -0.114 | 107.003
7.5 | 1.596 | 0.01722 | -0.114 | 92.657
8 | 1.636 | 0.02113 | -0.114 | 77.415
8.5 | 1.671 | 0.02553 | -0.114 | 65.447
9 | 1.697 | 0.0275 | -0.115 | 61.69
9.5 | 1.706 | 0.0292 | -0.115 | 58.4
10 | 1.69 | 0.03147 | -0.116 | 53.696
10.5 | 1.629 | 0.0342 | -0.116 | 47.643
11 | 1.437 | 0.03839 | -0.117 | 37.427
11.5 | 1.045 | 0.0442 | -0.117 | 23.653
12 | 1.076 | 0.04459 | -0.117 | 24.14
12.5 | 1.1 | 0.05103 | -0.117 | 21.566
13 | 1.134 | 0.05015 | -0.118 | 22.608
13.5 | 1.16 | 0.05606 | -0.118 | 20.691
14 | 1.188 | 0.0572 | -0.118 | 20.767
14.5 | 1.216 | 0.06175 | -0.119 | 19.696

## 88. Re 6M Mach 0.50 (2)
BIGFOIL.COM POLAR EXPORT
NACA64-718 a=0.5
NACA64-718 a=0.5 |  |  |  | Cl Max: | 1.5335 | at alpha= | 6.5 | deg
XFOIL ncrit=9 |  |  |  | L/D Max: | 214.13 | at alpha= | 5.5 | deg
Re: | 6000000 |  |  | Cd Min: | 0.05692 | at alpha= | 11.5 | deg
Mach: | 0.5 |  |  | Cl=0 at alpha= | -4.6974 | deg
|  |  |  | @ Cl=0.1, Cd= | 0.0069681
|  |  |  | @ Cl=0.4, Cd= | 0.0063621
|  |  |  | @ Cl=0.6, Cd= | 0.0055961
alpha (deg) | Cl | Cd | Cm | Cl/Cd
-9.5 | -0.631 | 0.01694 | -0.1328 | -37.2491
-9 | -0.616 | 0.013 | -0.1266 | -47.3846
-8.5 | -0.5636 | 0.01086 | -0.1221 | -51.8969
-8 | -0.4931 | 0.00983 | -0.1192 | -50.1628
-7.5 | -0.4173 | 0.00929 | -0.1172 | -44.9193
-7 | -0.3422 | 0.0088 | -0.1157 | -38.8864
-6.5 | -0.2677 | 0.00838 | -0.1147 | -31.9451
-6 | -0.1927 | 0.00801 | -0.114 | -24.0574
-5.5 | -0.1181 | 0.0077 | -0.1137 | -15.3377
-5 | -0.0446 | 0.00737 | -0.1136 | -6.0516
-4.5 | 0.0291 | 0.00718 | -0.1138 | 4.0529
-4 | 0.1027 | 0.00696 | -0.1142 | 14.7557
-3.5 | 0.176 | 0.00676 | -0.1149 | 26.0355
-3 | 0.2489 | 0.00664 | -0.1156 | 37.4849
-2.5 | 0.3213 | 0.00654 | -0.1164 | 49.1284
-2 | 0.3939 | 0.00638 | -0.1174 | 61.7398
-1.5 | 0.4653 | 0.00617 | -0.1184 | 75.4133
-1 | 0.5361 | 0.00594 | -0.1195 | 90.2525
-0.5 | 0.6067 | 0.00556 | -0.1206 | 109.1187
0 | 0.6764 | 0.00522 | -0.1217 | 129.5785
0.5 | 0.7482 | 0.00527 | -0.1228 | 141.9734
1 | 0.8208 | 0.00532 | -0.124 | 154.2857
1.5 | 0.8926 | 0.00541 | -0.1251 | 164.9908
2 | 0.9636 | 0.00558 | -0.126 | 172.6882
2.5 | 1.0363 | 0.00566 | -0.127 | 183.0919
3 | 1.1081 | 0.00577 | -0.1278 | 192.0451
3.5 | 1.1785 | 0.00596 | -0.1282 | 197.7349
4 | 1.2488 | 0.00613 | -0.1285 | 203.7194
4.5 | 1.3191 | 0.00629 | -0.1286 | 209.7138
5 | 1.3845 | 0.00658 | -0.1278 | 210.4103
5.5 | 1.4518 | 0.00678 | -0.127 | 214.1298
6 | 1.5095 | 0.00713 | -0.1246 | 211.7111
6.5 | 1.5335 | 0.0078 | -0.1165 | 196.6026
7 | 1.5255 | 0.00986 | -0.1052 | 154.716
7.5 | 1.4891 | 0.01361 | -0.0923 | 109.4122
8.5 | 1.4227 | 0.02404 | -0.0742 | 59.1805
9 | 1.3956 | 0.02987 | -0.0674 | 46.7225
9.5 | 1.3776 | 0.03554 | -0.0619 | 38.762
10 | 1.3686 | 0.0409 | -0.0574 | 33.4621
10.5 | 1.3625 | 0.04637 | -0.0536 | 29.3832
11 | 1.365 | 0.05151 | -0.0506 | 26.4997
11.5 | 1.3681 | 0.05692 | -0.0481 | 24.0355

## 89. Re 7M Mach 0.00 (1)
BIGFOIL.COM POLAR EXPORT
NACA64-718 a=0.5
NACA64-718 a=0.5 |  |  |  | Cl Max: | 1.851 | at alpha= | 15 | deg
JavaFoil+Calcfoil stall+Eppler ext transition |  |  |  | L/D Max: | 180.332 | at alpha= | 3.5 | deg
Re: | 7000000 |  |  | Cd Min: | 0.00528 | at alpha= | -1.5 | deg
Mach: | 0 |  |  | Cl=0 at alpha= | -4.5984 | deg
|  |  |  | @ Cl=0.1, Cd= | 0.0067481
|  |  |  | @ Cl=0.4, Cd= | 0.0052905
|  |  |  | @ Cl=0.6, Cd= | 0.0055105
alpha (deg) | Cl | Cd | Cm | Cl/Cd
-18 | -0.693 | 0.13059 | -0.04 | -5.308
-17.5 | -0.702 | 0.12297 | -0.041 | -5.712
-17 | -0.709 | 0.11714 | -0.042 | -6.053
-16.5 | -0.713 | 0.11198 | -0.042 | -6.37
-16 | -0.717 | 0.10487 | -0.043 | -6.833
-15.5 | -0.718 | 0.09749 | -0.045 | -7.36
-15 | -0.715 | 0.09118 | -0.046 | -7.846
-14.5 | -0.711 | 0.0844 | -0.048 | -8.427
-14 | -0.705 | 0.07719 | -0.05 | -9.131
-13.5 | -0.696 | 0.07019 | -0.052 | -9.91
-13 | -0.722 | 0.03858 | -0.064 | -18.727
-12.5 | -0.715 | 0.02983 | -0.067 | -23.951
-12 | -0.706 | 0.02169 | -0.07 | -32.556
-11.5 | -0.694 | 0.01562 | -0.073 | -44.416
-11 | -0.673 | 0.01216 | -0.075 | -55.329
-10.5 | -0.641 | 0.0108 | -0.077 | -59.382
-10 | -0.61 | 0.00922 | -0.079 | -66.189
-9.5 | -0.563 | 0.0088 | -0.08 | -64.033
-9 | -0.514 | 0.00834 | -0.081 | -61.608
-8.5 | -0.461 | 0.00798 | -0.081 | -57.768
-8 | -0.407 | 0.00768 | -0.082 | -52.92
-7.5 | -0.35 | 0.0076 | -0.083 | -46.032
-7 | -0.291 | 0.00676 | -0.083 | -43.062
-6.5 | -0.232 | 0.00728 | -0.084 | -31.818
-6 | -0.171 | 0.00716 | -0.085 | -23.932
-5.5 | -0.111 | 0.00707 | -0.085 | -15.644
-5 | -0.049 | 0.00694 | -0.086 | -7.119
-4.5 | 0.012 | 0.00685 | -0.087 | 1.782
-4 | 0.074 | 0.00679 | -0.088 | 10.909
-3.5 | 0.136 | 0.00669 | -0.088 | 20.348
-3 | 0.199 | 0.00666 | -0.089 | 29.785
-2.5 | 0.261 | 0.00662 | -0.09 | 39.406
-2 | 0.324 | 0.00581 | -0.09 | 55.836
-1.5 | 0.387 | 0.00528 | -0.091 | 73.166
-1 | 0.449 | 0.00533 | -0.092 | 84.153
-0.5 | 0.511 | 0.00544 | -0.092 | 93.885
0 | 0.573 | 0.00548 | -0.093 | 104.56
0.5 | 0.635 | 0.00555 | -0.094 | 114.406
1 | 0.698 | 0.00571 | -0.095 | 122.242
1.5 | 0.76 | 0.00578 | -0.095 | 131.39
2 | 0.822 | 0.00594 | -0.096 | 138.371
2.5 | 0.883 | 0.00603 | -0.097 | 146.57
3 | 0.945 | 0.00619 | -0.097 | 152.818
3.5 | 1.001 | 0.00555 | -0.098 | 180.332
4 | 1.06 | 0.0064 | -0.098 | 165.546
4.5 | 1.119 | 0.0066 | -0.099 | 169.576
5 | 1.178 | 0.00683 | -0.099 | 172.5
5.5 | 1.237 | 0.00703 | -0.1 | 175.79
6 | 1.288 | 0.00846 | -0.1 | 152.207
6.5 | 1.329 | 0.00931 | -0.1 | 142.712
7 | 1.38 | 0.01017 | -0.1 | 135.623
7.5 | 1.429 | 0.01134 | -0.101 | 126.034
8 | 1.476 | 0.01278 | -0.101 | 115.486
8.5 | 1.521 | 0.01479 | -0.101 | 102.819
9 | 1.566 | 0.01599 | -0.102 | 97.931
9.5 | 1.606 | 0.01838 | -0.102 | 87.373
10 | 1.646 | 0.01899 | -0.102 | 86.711
10.5 | 1.684 | 0.02004 | -0.103 | 84.056
11 | 1.719 | 0.02106 | -0.103 | 81.646
11.5 | 1.751 | 0.02213 | -0.104 | 79.127
12 | 1.78 | 0.02327 | -0.104 | 76.511
12.5 | 1.804 | 0.02442 | -0.105 | 73.841
13 | 1.822 | 0.02568 | -0.105 | 70.948
13.5 | 1.836 | 0.02709 | -0.106 | 67.772
14 | 1.845 | 0.02863 | -0.106 | 64.46
14.5 | 1.85 | 0.03017 | -0.106 | 61.342
15 | 1.851 | 0.03183 | -0.107 | 58.151
15.5 | 1.848 | 0.03368 | -0.107 | 54.864
16 | 1.837 | 0.03538 | -0.108 | 51.914
16.5 | 1.819 | 0.0376 | -0.108 | 48.377
17 | 1.792 | 0.03956 | -0.108 | 45.311
17.5 | 1.761 | 0.04159 | -0.109 | 42.356
18 | 1.726 | 0.0441 | -0.109 | 39.145
18.5 | 1.688 | 0.04662 | -0.109 | 36.195
19 | 1.645 | 0.05008 | -0.11 | 32.853
19.5 | 1.6 | 0.05324 | -0.11 | 30.061
20 | 1.553 | 0.0568 | -0.11 | 27.348

## 90. Re 7M Mach 0.00 (2)
BIGFOIL.COM POLAR EXPORT
NACA64-718 a=0.5
NACA64-718 a=0.5 |  |  |  | Cl Max: | 1.6921 | at alpha= | 20 | deg
XFOIL ncrit=9 |  |  |  | L/D Max: | 217.36 | at alpha= | 5.5 | deg
Re: | 7000000 |  |  | Cd Min: | 0.08599 | at alpha= | 20 | deg
Mach: | 0 |  |  | Cl=0 at alpha= | -4.6807 | deg
|  |  |  | @ Cl=0.1, Cd= | 0.0062193
|  |  |  | @ Cl=0.4, Cd= | 0.0054201
|  |  |  | @ Cl=0.6, Cd= | 0.0046
alpha (deg) | Cl | Cd | Cm | Cl/Cd
-20 | -1.2141 | 0.04696 | -0.0985 | -25.8539
-19.5 | -1.2328 | 0.03978 | -0.1019 | -30.9904
-19 | -1.241 | 0.03408 | -0.1041 | -36.4143
-18.5 | -1.2389 | 0.0297 | -0.1052 | -41.7138
-18 | -1.2317 | 0.02621 | -0.1054 | -46.9935
-17.5 | -1.2283 | 0.02295 | -0.1042 | -53.5207
-17 | -1.2118 | 0.02102 | -0.1024 | -57.6499
-16.5 | -1.205 | 0.01903 | -0.0986 | -63.3211
-16 | -1.195 | 0.01782 | -0.0931 | -67.0595
-15.5 | -1.164 | 0.01667 | -0.0905 | -69.826
-15 | -1.1253 | 0.01569 | -0.0888 | -71.7208
-14.5 | -1.083 | 0.01476 | -0.0876 | -73.374
-14 | -1.0376 | 0.01393 | -0.0867 | -74.4867
-13.5 | -0.9895 | 0.01321 | -0.0861 | -74.9054
-13 | -0.9396 | 0.01253 | -0.0857 | -74.988
-12.5 | -0.8884 | 0.01193 | -0.0854 | -74.4677
-12 | -0.8358 | 0.01136 | -0.0854 | -73.5739
-11.5 | -0.7822 | 0.01086 | -0.0854 | -72.0258
-11 | -0.7284 | 0.01032 | -0.0855 | -70.5814
-10.5 | -0.6787 | 0.00923 | -0.0851 | -73.532
-10 | -0.6231 | 0.00877 | -0.0854 | -71.049
-9.5 | -0.5662 | 0.00846 | -0.0858 | -66.9267
-9 | -0.5086 | 0.00816 | -0.0864 | -62.3284
-8.5 | -0.4504 | 0.00792 | -0.087 | -56.8687
-8 | -0.3923 | 0.00766 | -0.0877 | -51.2141
-7.5 | -0.334 | 0.00744 | -0.0884 | -44.8925
-7 | -0.2751 | 0.00724 | -0.0891 | -37.9972
-6.5 | -0.2159 | 0.00706 | -0.0899 | -30.5807
-6 | -0.1569 | 0.00684 | -0.0907 | -22.9386
-5.5 | -0.0976 | 0.0067 | -0.0916 | -14.5672
-5 | -0.038 | 0.00657 | -0.0924 | -5.7839
-4.5 | 0.0215 | 0.00639 | -0.0934 | 3.3646
-4 | 0.0813 | 0.00626 | -0.0943 | 12.9872
-3.5 | 0.141 | 0.00613 | -0.0952 | 23.0016
-3 | 0.2006 | 0.00603 | -0.0962 | 33.267
-2.5 | 0.2605 | 0.00588 | -0.0972 | 44.3027
-2 | 0.3201 | 0.00568 | -0.0982 | 56.3556
-1.5 | 0.3795 | 0.0055 | -0.0992 | 69
-1 | 0.4385 | 0.00527 | -0.1003 | 83.2068
-0.5 | 0.4977 | 0.00495 | -0.1013 | 100.5455
0 | 0.5564 | 0.0046 | -0.1024 | 120.9565
0.5 | 0.6161 | 0.0046 | -0.1035 | 133.9348
1 | 0.676 | 0.00461 | -0.1046 | 146.6377
1.5 | 0.7359 | 0.00463 | -0.1057 | 158.9417
2 | 0.7952 | 0.00472 | -0.1068 | 168.4746
2.5 | 0.8547 | 0.00477 | -0.1078 | 179.1824
3 | 0.9134 | 0.00491 | -0.1088 | 186.0285
3.5 | 0.9726 | 0.00497 | -0.1099 | 195.6942
4 | 1.0305 | 0.00512 | -0.1108 | 201.2695
4.5 | 1.0889 | 0.00521 | -0.1117 | 209.0019
5 | 1.1457 | 0.00538 | -0.1125 | 212.9554
5.5 | 1.202 | 0.00553 | -0.1132 | 217.3599
6 | 1.2546 | 0.00586 | -0.1133 | 214.0956
6.5 | 1.2903 | 0.00702 | -0.1107 | 183.8034
7 | 1.3179 | 0.0082 | -0.1066 | 160.7195
7.5 | 1.341 | 0.00906 | -0.1015 | 148.0132
8 | 1.3366 | 0.01012 | -0.0915 | 132.0751
8.5 | 1.3462 | 0.01172 | -0.0857 | 114.8635
9 | 1.3557 | 0.01373 | -0.0803 | 98.74
9.5 | 1.3671 | 0.01594 | -0.0759 | 85.7654
10 | 1.378 | 0.01842 | -0.0718 | 74.81
10.5 | 1.3936 | 0.02082 | -0.0687 | 66.9356
11 | 1.4069 | 0.02353 | -0.0657 | 59.7918
11.5 | 1.4182 | 0.02668 | -0.0629 | 53.1559
12 | 1.4349 | 0.02954 | -0.0609 | 48.5748
12.5 | 1.4555 | 0.0322 | -0.0593 | 45.2019
13 | 1.477 | 0.03477 | -0.0577 | 42.4791
13.5 | 1.4947 | 0.03773 | -0.0561 | 39.6157
14 | 1.5126 | 0.04069 | -0.0546 | 37.1738
14.5 | 1.5296 | 0.04377 | -0.0532 | 34.9463
15 | 1.5506 | 0.04654 | -0.0521 | 33.3176
15.5 | 1.5638 | 0.05013 | -0.0508 | 31.1949
16 | 1.581 | 0.05347 | -0.0499 | 29.568
16.5 | 1.6015 | 0.05652 | -0.0494 | 28.3351
17 | 1.6142 | 0.06046 | -0.0487 | 26.6986
17.5 | 1.628 | 0.06444 | -0.0484 | 25.2638
18 | 1.6458 | 0.06796 | -0.0483 | 24.2172
18.5 | 1.6579 | 0.0723 | -0.0483 | 22.9308
19 | 1.6672 | 0.07705 | -0.0485 | 21.6379
19.5 | 1.6823 | 0.08112 | -0.0489 | 20.7384
20 | 1.6921 | 0.08599 | -0.0495 | 19.6779

## 91. Re 7M Mach 0.10 (1)
BIGFOIL.COM POLAR EXPORT
NACA64-718 a=0.5
NACA64-718 a=0.5 |  |  |  | Cl Max: | 1.843 | at alpha= | 14.5 | deg
JavaFoil+Calcfoil stall+Eppler ext transition |  |  |  | L/D Max: | 175.567 | at alpha= | 5.5 | deg
Re: | 7000000 |  |  | Cd Min: | 0.00536 | at alpha= | -1 | deg
Mach: | 0.1 |  |  | Cl=0 at alpha= | -4.5968 | deg
|  |  |  | @ Cl=0.1, Cd= | 0.0067652
|  |  |  | @ Cl=0.4, Cd= | 0.0055081
|  |  |  | @ Cl=0.6, Cd= | 0.0055381
alpha (deg) | Cl | Cd | Cm | Cl/Cd
-17.5 | -0.67 | 0.12529 | -0.041 | -5.348
-17 | -0.68 | 0.11843 | -0.041 | -5.745
-16.5 | -0.688 | 0.11412 | -0.041 | -6.025
-16 | -0.694 | 0.1066 | -0.043 | -6.51
-15.5 | -0.697 | 0.09975 | -0.044 | -6.992
-15 | -0.698 | 0.09342 | -0.045 | -7.474
-14.5 | -0.696 | 0.08716 | -0.047 | -7.984
-14 | -0.691 | 0.08023 | -0.048 | -8.616
-13.5 | -0.683 | 0.07393 | -0.05 | -9.24
-13 | -0.691 | 0.05341 | -0.058 | -12.94
-12.5 | -0.703 | 0.03322 | -0.066 | -21.16
-12 | -0.689 | 0.02714 | -0.068 | -25.389
-11.5 | -0.686 | 0.01721 | -0.073 | -39.842
-11 | -0.668 | 0.01287 | -0.075 | -51.951
-10.5 | -0.638 | 0.01118 | -0.077 | -57.094
-10 | -0.604 | 0.00977 | -0.079 | -61.857
-9.5 | -0.564 | 0.00882 | -0.08 | -63.974
-9 | -0.515 | 0.00836 | -0.081 | -61.569
-8.5 | -0.463 | 0.00808 | -0.082 | -57.272
-8 | -0.408 | 0.00782 | -0.082 | -52.231
-7.5 | -0.351 | 0.0076 | -0.083 | -46.206
-7 | -0.292 | 0.00678 | -0.084 | -43.148
-6.5 | -0.233 | 0.00728 | -0.084 | -31.925
-6 | -0.172 | 0.00716 | -0.085 | -24.041
-5.5 | -0.111 | 0.00707 | -0.086 | -15.721
-5 | -0.05 | 0.00698 | -0.087 | -7.106
-4.5 | 0.012 | 0.00688 | -0.087 | 1.785
-4 | 0.074 | 0.00679 | -0.088 | 10.963
-3.5 | 0.137 | 0.00673 | -0.089 | 20.333
-3 | 0.199 | 0.00668 | -0.089 | 29.88
-2.5 | 0.262 | 0.00663 | -0.09 | 39.537
-2 | 0.326 | 0.00583 | -0.091 | 55.937
-1.5 | 0.389 | 0.00554 | -0.092 | 70.074
-1 | 0.451 | 0.00536 | -0.092 | 84.165
-0.5 | 0.514 | 0.00544 | -0.093 | 94.41
0 | 0.576 | 0.0055 | -0.094 | 104.698
0.5 | 0.639 | 0.0056 | -0.094 | 114.074
1 | 0.701 | 0.0057 | -0.095 | 123.04
1.5 | 0.763 | 0.00578 | -0.096 | 132.071
2 | 0.826 | 0.00593 | -0.097 | 139.185
2.5 | 0.888 | 0.00605 | -0.097 | 146.859
3 | 0.95 | 0.00621 | -0.098 | 152.916
3.5 | 1.006 | 0.00625 | -0.098 | 160.917
4 | 1.065 | 0.00646 | -0.099 | 164.864
4.5 | 1.124 | 0.00666 | -0.099 | 168.907
5 | 1.183 | 0.00686 | -0.1 | 172.356
5.5 | 1.242 | 0.00708 | -0.1 | 175.567
6 | 1.294 | 0.00854 | -0.1 | 151.53
6.5 | 1.335 | 0.00941 | -0.1 | 141.857
7 | 1.385 | 0.01031 | -0.101 | 134.438
7.5 | 1.434 | 0.0115 | -0.101 | 124.7
8 | 1.482 | 0.01297 | -0.101 | 114.271
8.5 | 1.527 | 0.01501 | -0.102 | 101.715
9 | 1.569 | 0.01771 | -0.102 | 88.565
9.5 | 1.612 | 0.01864 | -0.102 | 86.439
10 | 1.652 | 0.0193 | -0.103 | 85.598
10.5 | 1.689 | 0.02035 | -0.103 | 83.015
11 | 1.724 | 0.02138 | -0.104 | 80.623
11.5 | 1.755 | 0.02248 | -0.104 | 78.053
12 | 1.783 | 0.02362 | -0.105 | 75.475
12.5 | 1.804 | 0.02481 | -0.105 | 72.738
13 | 1.821 | 0.02618 | -0.106 | 69.552
13.5 | 1.833 | 0.0276 | -0.106 | 66.425
14 | 1.84 | 0.02914 | -0.107 | 63.16
14.5 | 1.843 | 0.03074 | -0.107 | 59.947
15 | 1.841 | 0.03248 | -0.107 | 56.675
15.5 | 1.834 | 0.03431 | -0.108 | 53.44
16 | 1.818 | 0.03625 | -0.108 | 50.154
16.5 | 1.797 | 0.03842 | -0.108 | 46.757
17 | 1.765 | 0.0407 | -0.109 | 43.365
17.5 | 1.729 | 0.04291 | -0.109 | 40.293
18 | 1.688 | 0.04561 | -0.109 | 37.008
18.5 | 1.643 | 0.0484 | -0.11 | 33.952
19 | 1.596 | 0.05144 | -0.11 | 31.018
19.5 | 1.545 | 0.05498 | -0.11 | 28.103

## 92. Re 7M Mach 0.10 (2)
BIGFOIL.COM POLAR EXPORT
NACA64-718 a=0.5
NACA64-718 a=0.5 |  |  |  | Cl Max: | 1.6888 | at alpha= | 20 | deg
XFOIL ncrit=9 |  |  |  | L/D Max: | 217.698 | at alpha= | 5.5 | deg
Re: | 7000000 |  |  | Cd Min: | 0.08873 | at alpha= | 20 | deg
Mach: | 0.1 |  |  | Cl=0 at alpha= | -4.6817 | deg
|  |  |  | @ Cl=0.1, Cd= | 0.006234
|  |  |  | @ Cl=0.4, Cd= | 0.0054478
|  |  |  | @ Cl=0.6, Cd= | 0.00462
alpha (deg) | Cl | Cd | Cm | Cl/Cd
-20 | -1.1473 | 0.05702 | -0.095 | -20.121
-19.5 | -1.1848 | 0.04662 | -0.1011 | -25.414
-19 | -1.2055 | 0.03924 | -0.1047 | -30.7212
-18.5 | -1.2113 | 0.0337 | -0.1068 | -35.9436
-18 | -1.2101 | 0.02924 | -0.1078 | -41.3851
-17.5 | -1.2115 | 0.02511 | -0.1077 | -48.2477
-17 | -1.197 | 0.02267 | -0.1065 | -52.8011
-16.5 | -1.1871 | 0.02041 | -0.1039 | -58.1627
-16 | -1.1776 | 0.01873 | -0.0996 | -62.8724
-15.5 | -1.1622 | 0.01752 | -0.0945 | -66.3356
-15 | -1.1278 | 0.01637 | -0.0922 | -68.8943
-14.5 | -1.0883 | 0.01527 | -0.0904 | -71.2705
-14 | -1.044 | 0.01434 | -0.0891 | -72.8033
-13.5 | -0.9964 | 0.01355 | -0.0883 | -73.5351
-13 | -0.9468 | 0.01281 | -0.0876 | -73.911
-12.5 | -0.8955 | 0.01215 | -0.0872 | -73.7037
-12 | -0.8426 | 0.01155 | -0.0869 | -72.9524
-11.5 | -0.7887 | 0.01101 | -0.0868 | -71.6349
-11 | -0.734 | 0.0105 | -0.0868 | -69.9048
-10.5 | -0.6797 | 0.00987 | -0.0868 | -68.8652
-10 | -0.6284 | 0.00886 | -0.0865 | -70.9255
-9.5 | -0.5708 | 0.00854 | -0.0869 | -66.8384
-9 | -0.5129 | 0.00821 | -0.0873 | -62.4726
-8.5 | -0.4542 | 0.00795 | -0.0879 | -57.1321
-8 | -0.3954 | 0.0077 | -0.0885 | -51.3506
-7.5 | -0.3366 | 0.00748 | -0.0891 | -45
-7 | -0.2772 | 0.00727 | -0.0898 | -38.1293
-6.5 | -0.2175 | 0.00709 | -0.0906 | -30.677
-6 | -0.158 | 0.00687 | -0.0914 | -22.9985
-5.5 | -0.0983 | 0.00672 | -0.0922 | -14.628
-5 | -0.0382 | 0.00658 | -0.0931 | -5.8055
-4.5 | 0.0218 | 0.0064 | -0.094 | 3.4062
-4 | 0.082 | 0.00627 | -0.0949 | 13.0781
-3.5 | 0.142 | 0.00615 | -0.0958 | 23.0894
-3 | 0.2021 | 0.00605 | -0.0968 | 33.405
-2.5 | 0.2624 | 0.00589 | -0.0978 | 44.5501
-2 | 0.3224 | 0.00569 | -0.0988 | 56.6608
-1.5 | 0.3821 | 0.00552 | -0.0998 | 69.221
-1 | 0.4416 | 0.00528 | -0.1009 | 83.6364
-0.5 | 0.5011 | 0.00496 | -0.102 | 101.0282
0 | 0.5603 | 0.00462 | -0.1031 | 121.2771
0.5 | 0.6203 | 0.00462 | -0.1041 | 134.2641
1 | 0.6807 | 0.00462 | -0.1053 | 147.3377
1.5 | 0.7409 | 0.00464 | -0.1064 | 159.6767
2 | 0.8006 | 0.00475 | -0.1074 | 168.5474
2.5 | 0.8606 | 0.00479 | -0.1085 | 179.666
3 | 0.9196 | 0.00493 | -0.1095 | 186.5314
3.5 | 0.9793 | 0.00499 | -0.1105 | 196.2525
4 | 1.0376 | 0.00514 | -0.1114 | 201.8677
4.5 | 1.0965 | 0.00523 | -0.1124 | 209.6558
5 | 1.1537 | 0.0054 | -0.1131 | 213.6481
5.5 | 1.2104 | 0.00556 | -0.1138 | 217.6978
6 | 1.2634 | 0.00589 | -0.1139 | 214.4992
6.5 | 1.2989 | 0.00704 | -0.1111 | 184.5028
7 | 1.3254 | 0.00824 | -0.1068 | 160.8495
7.5 | 1.3423 | 0.00911 | -0.1003 | 147.3436
8 | 1.339 | 0.01027 | -0.0907 | 130.3797
8.5 | 1.347 | 0.01206 | -0.0848 | 111.6915
9 | 1.3568 | 0.01414 | -0.0796 | 95.9547
9.5 | 1.3682 | 0.01643 | -0.0752 | 83.2745
10 | 1.3779 | 0.01906 | -0.0711 | 72.2928
10.5 | 1.3937 | 0.02152 | -0.068 | 64.763
11 | 1.4049 | 0.02451 | -0.0649 | 57.3195
11.5 | 1.417 | 0.02766 | -0.0623 | 51.2292
12 | 1.4341 | 0.03058 | -0.0603 | 46.8967
12.5 | 1.4534 | 0.0334 | -0.0585 | 43.515
13 | 1.4734 | 0.03618 | -0.0569 | 40.7242
13.5 | 1.4915 | 0.03914 | -0.0553 | 38.1068
14 | 1.5113 | 0.04193 | -0.0538 | 36.0434
14.5 | 1.528 | 0.04513 | -0.0523 | 33.8577
15 | 1.5457 | 0.04832 | -0.0511 | 31.9888
15.5 | 1.5619 | 0.0517 | -0.05 | 30.2108
16 | 1.5802 | 0.05502 | -0.0492 | 28.7205
16.5 | 1.5965 | 0.05861 | -0.0485 | 27.2394
17 | 1.6127 | 0.06226 | -0.048 | 25.9027
17.5 | 1.6268 | 0.06632 | -0.0477 | 24.5296
18 | 1.641 | 0.07041 | -0.0476 | 23.3063
18.5 | 1.6563 | 0.07443 | -0.0476 | 22.2531
19 | 1.665 | 0.07938 | -0.0479 | 20.9751
19.5 | 1.6765 | 0.08408 | -0.0484 | 19.9393
20 | 1.6888 | 0.08873 | -0.0491 | 19.033

## 93. Re 7M Mach 0.25 (1)
BIGFOIL.COM POLAR EXPORT
NACA64-718 a=0.5
NACA64-718 a=0.5 |  |  |  | Cl Max: | 1.803 | at alpha= | 13 | deg
JavaFoil+Calcfoil stall+Eppler ext transition |  |  |  | L/D Max: | 173.053 | at alpha= | 5.5 | deg
Re: | 7000000 |  |  | Cd Min: | 0.00543 | at alpha= | -1 | deg
Mach: | 0.25 |  |  | Cl=0 at alpha= | -4.6016 | deg
|  |  |  | @ Cl=0.1, Cd= | 0.0068946
|  |  |  | @ Cl=0.4, Cd= | 0.0056171
|  |  |  | @ Cl=0.6, Cd= | 0.0056063
alpha (deg) | Cl | Cd | Cm | Cl/Cd
-16 | -0.497 | 0.11927 | -0.04 | -4.171
-15.5 | -0.529 | 0.11044 | -0.041 | -4.786
-15 | -0.555 | 0.10417 | -0.042 | -5.327
-14.5 | -0.576 | 0.09758 | -0.043 | -5.902
-14 | -0.591 | 0.09212 | -0.044 | -6.417
-13.5 | -0.601 | 0.08463 | -0.046 | -7.107
-13 | -0.604 | 0.08071 | -0.046 | -7.484
-12.5 | -0.603 | 0.07351 | -0.049 | -8.201
-12 | -0.6 | 0.06314 | -0.054 | -9.51
-11.5 | -0.615 | 0.03962 | -0.065 | -15.528
-11 | -0.619 | 0.02431 | -0.072 | -25.486
-10.5 | -0.614 | 0.01525 | -0.076 | -40.288
-10 | -0.594 | 0.0115 | -0.079 | -51.661
-9.5 | -0.56 | 0.00965 | -0.081 | -57.993
-9 | -0.521 | 0.00885 | -0.083 | -58.921
-8.5 | -0.47 | 0.0084 | -0.084 | -56.011
-8 | -0.416 | 0.00808 | -0.085 | -51.492
-7.5 | -0.359 | 0.0078 | -0.085 | -46.01
-7 | -0.299 | 0.00758 | -0.086 | -39.445
-6.5 | -0.238 | 0.00744 | -0.087 | -32.007
-6 | -0.176 | 0.0073 | -0.088 | -24.153
-5.5 | -0.114 | 0.00719 | -0.088 | -15.852
-5 | -0.051 | 0.00709 | -0.089 | -7.181
-4.5 | 0.013 | 0.00701 | -0.09 | 1.797
-4 | 0.076 | 0.00695 | -0.09 | 11.006
-3.5 | 0.141 | 0.0068 | -0.091 | 20.676
-3 | 0.205 | 0.00676 | -0.092 | 30.332
-2.5 | 0.269 | 0.00672 | -0.093 | 40.103
-2 | 0.335 | 0.00607 | -0.093 | 55.141
-1.5 | 0.399 | 0.00562 | -0.094 | 70.984
-1 | 0.464 | 0.00543 | -0.095 | 85.347
-0.5 | 0.528 | 0.00553 | -0.096 | 95.483
0 | 0.592 | 0.00559 | -0.096 | 105.914
0.5 | 0.656 | 0.00572 | -0.097 | 114.649
1 | 0.72 | 0.00584 | -0.098 | 123.319
1.5 | 0.785 | 0.00598 | -0.098 | 131.233
2 | 0.849 | 0.00613 | -0.099 | 138.464
2.5 | 0.907 | 0.00561 | -0.099 | 161.606
3 | 0.969 | 0.00631 | -0.1 | 153.375
3.5 | 1.03 | 0.00645 | -0.1 | 159.736
4 | 1.091 | 0.00667 | -0.101 | 163.634
4.5 | 1.152 | 0.0069 | -0.101 | 166.913
5 | 1.212 | 0.00712 | -0.102 | 170.313
5.5 | 1.273 | 0.00736 | -0.103 | 173.053
6 | 1.326 | 0.00905 | -0.102 | 146.464
6.5 | 1.366 | 0.01 | -0.103 | 136.532
7 | 1.417 | 0.01099 | -0.103 | 128.9
7.5 | 1.466 | 0.01239 | -0.103 | 118.34
8 | 1.514 | 0.01405 | -0.104 | 107.698
8.5 | 1.558 | 0.0162 | -0.104 | 96.23
9 | 1.6 | 0.01902 | -0.104 | 84.138
9.5 | 1.641 | 0.02008 | -0.105 | 81.719
10 | 1.678 | 0.0209 | -0.105 | 80.309
10.5 | 1.712 | 0.02206 | -0.106 | 77.631
11 | 1.742 | 0.02328 | -0.106 | 74.818
11.5 | 1.768 | 0.02459 | -0.107 | 71.873
12 | 1.788 | 0.02585 | -0.107 | 69.171
12.5 | 1.8 | 0.02734 | -0.108 | 65.821
13 | 1.803 | 0.02901 | -0.108 | 62.164
13.5 | 1.8 | 0.03071 | -0.109 | 58.628
14 | 1.79 | 0.03269 | -0.109 | 54.763
14.5 | 1.772 | 0.03464 | -0.109 | 51.151
15 | 1.746 | 0.03676 | -0.11 | 47.495
15.5 | 1.712 | 0.03924 | -0.11 | 43.633
16 | 1.665 | 0.0415 | -0.11 | 40.109
16.5 | 1.606 | 0.04479 | -0.111 | 35.858
17 | 1.531 | 0.04794 | -0.111 | 31.941
17.5 | 1.448 | 0.05158 | -0.111 | 28.083
18 | 1.358 | 0.05567 | -0.111 | 24.392

## 94. Re 7M Mach 0.25 (2)
BIGFOIL.COM POLAR EXPORT
NACA64-718 a=0.5
NACA64-718 a=0.5 |  |  |  | Cl Max: | 1.6653 | at alpha= | 20 | deg
XFOIL ncrit=9 |  |  |  | L/D Max: | 219.738 | at alpha= | 5.5 | deg
Re: | 7000000 |  |  | Cd Min: | 0.18306 | at alpha= | -20 | deg
Mach: | 0.25 |  |  | Cl=0 at alpha= | -4.6845 | deg
|  |  |  | @ Cl=0.1, Cd= | 0.0063268
|  |  |  | @ Cl=0.4, Cd= | 0.0056074
|  |  |  | @ Cl=0.6, Cd= | 0.004704
alpha (deg) | Cl | Cd | Cm | Cl/Cd
-20 | -0.4961 | 0.18306 | -0.0201 | -2.71
-19.5 | -0.4843 | 0.1753 | -0.0253 | -2.7627
-19 | -0.4791 | 0.16598 | -0.0311 | -2.8865
-18.5 | -0.4724 | 0.15715 | -0.0367 | -3.006
-18 | -0.4903 | 0.14303 | -0.0452 | -3.428
-17 | -1.0061 | 0.04568 | -0.1119 | -22.025
-16.5 | -1.0423 | 0.03666 | -0.1166 | -28.4315
-16 | -1.0618 | 0.02994 | -0.119 | -35.4643
-15.5 | -1.0654 | 0.02536 | -0.119 | -42.011
-15 | -1.0693 | 0.02169 | -0.1168 | -49.2992
-14.5 | -1.0645 | 0.01938 | -0.1122 | -54.9278
-14 | -1.057 | 0.01764 | -0.1057 | -59.9206
-13.5 | -1.022 | 0.01613 | -0.1025 | -63.3602
-13 | -0.9798 | 0.01478 | -0.1 | -66.2923
-12.5 | -0.9307 | 0.01373 | -0.0981 | -67.7859
-12 | -0.8783 | 0.01281 | -0.0967 | -68.5636
-11.5 | -0.8237 | 0.01201 | -0.0956 | -68.5845
-11 | -0.7672 | 0.0113 | -0.0948 | -67.8938
-10.5 | -0.7092 | 0.01069 | -0.0941 | -66.3424
-10 | -0.6508 | 0.0101 | -0.0937 | -64.4356
-9.5 | -0.5969 | 0.009 | -0.0929 | -66.3222
-9 | -0.5363 | 0.00856 | -0.0928 | -62.6519
-8.5 | -0.475 | 0.00821 | -0.0929 | -57.8563
-8 | -0.4131 | 0.00796 | -0.0932 | -51.897
-7.5 | -0.3512 | 0.00768 | -0.0936 | -45.7292
-7 | -0.289 | 0.00741 | -0.094 | -39.0013
-6.5 | -0.2266 | 0.00721 | -0.0946 | -31.4286
-6 | -0.1644 | 0.00702 | -0.0952 | -23.4188
-5.5 | -0.1021 | 0.00683 | -0.0959 | -14.9488
-5 | -0.0395 | 0.00665 | -0.0967 | -5.9398
-4.5 | 0.0231 | 0.00649 | -0.0975 | 3.5593
-4 | 0.0855 | 0.00635 | -0.0983 | 13.4646
-3.5 | 0.148 | 0.00625 | -0.0992 | 23.68
-3 | 0.2106 | 0.00611 | -0.1002 | 34.4681
-2.5 | 0.2731 | 0.00596 | -0.1012 | 45.8221
-2 | 0.3352 | 0.00578 | -0.1022 | 57.9931
-1.5 | 0.397 | 0.00562 | -0.1032 | 70.6406
-1 | 0.459 | 0.00536 | -0.1043 | 85.6343
-0.5 | 0.5205 | 0.00505 | -0.1054 | 103.0693
0 | 0.5813 | 0.00471 | -0.1065 | 123.4183
0.5 | 0.6438 | 0.00469 | -0.1076 | 137.2708
1 | 0.7064 | 0.0047 | -0.1088 | 150.2979
1.5 | 0.7685 | 0.00477 | -0.1099 | 161.1111
2 | 0.831 | 0.00483 | -0.111 | 172.0497
2.5 | 0.8931 | 0.00489 | -0.1121 | 182.638
3 | 0.9546 | 0.00502 | -0.1131 | 190.1594
3.5 | 1.0164 | 0.00511 | -0.1141 | 198.9041
4 | 1.0772 | 0.00525 | -0.1149 | 205.181
4.5 | 1.1385 | 0.00535 | -0.1158 | 212.8037
5.5 | 1.2569 | 0.00572 | -0.117 | 219.7378
6 | 1.3123 | 0.00603 | -0.1169 | 217.6285
6.5 | 1.3479 | 0.00711 | -0.1136 | 189.5781
7 | 1.3639 | 0.00846 | -0.1069 | 161.2175
7.5 | 1.3519 | 0.0098 | -0.0953 | 137.949
8 | 1.3466 | 0.01159 | -0.0862 | 116.1864
8.5 | 1.3595 | 0.01388 | -0.0817 | 97.9467
9 | 1.3639 | 0.01666 | -0.0762 | 81.8667
9.5 | 1.3712 | 0.01961 | -0.0717 | 69.9235
10 | 1.3801 | 0.02271 | -0.0679 | 60.7706
10.5 | 1.3905 | 0.02605 | -0.0647 | 53.3781
11 | 1.4003 | 0.02961 | -0.0618 | 47.2915
11.5 | 1.4087 | 0.03344 | -0.0591 | 42.1262
12 | 1.4236 | 0.03673 | -0.0567 | 38.7585
12.5 | 1.4416 | 0.03985 | -0.0547 | 36.1757
13 | 1.4592 | 0.04306 | -0.0527 | 33.8876
13.5 | 1.4772 | 0.04638 | -0.051 | 31.8499
14 | 1.4945 | 0.04981 | -0.0494 | 30.004
14.5 | 1.515 | 0.05308 | -0.0482 | 28.5418
15 | 1.5311 | 0.05692 | -0.047 | 26.8992
15.5 | 1.5484 | 0.06072 | -0.0461 | 25.5007
16 | 1.5682 | 0.06439 | -0.0455 | 24.3547
16.5 | 1.5829 | 0.06873 | -0.045 | 23.0307
17 | 1.5967 | 0.07327 | -0.0447 | 21.792
17.5 | 1.614 | 0.07753 | -0.0446 | 20.8177
18 | 1.6261 | 0.08248 | -0.0448 | 19.7151
18.5 | 1.6355 | 0.08791 | -0.0453 | 18.6043
19 | 1.6487 | 0.09298 | -0.0459 | 17.7318
19.5 | 1.6596 | 0.09835 | -0.0468 | 16.8744
20 | 1.6653 | 0.10455 | -0.0481 | 15.9283

## 95. Re 7M Mach 0.50 (1)
BIGFOIL.COM POLAR EXPORT
NACA64-718 a=0.5
NACA64-718 a=0.5 |  |  |  | Cl Max: | 1.707 | at alpha= | 9.5 | deg
JavaFoil+Calcfoil stall+Eppler ext transition |  |  |  | L/D Max: | 156.271 | at alpha= | 5.5 | deg
Re: | 7000000 |  |  | Cd Min: | 0.00541 | at alpha= | -0.5 | deg
Mach: | 0.5 |  |  | Cl=0 at alpha= | -4.6 | deg
|  |  |  | @ Cl=0.1, Cd= | 0.0073308
|  |  |  | @ Cl=0.4, Cd= | 0.0068022
|  |  |  | @ Cl=0.6, Cd= | 0.0055392
alpha (deg) | Cl | Cd | Cm | Cl/Cd
-20 | -0.89 | 0.15198 | -0.047 | -5.857
-19.5 | -0.86 | 0.1494 | -0.046 | -5.755
-19 | -0.83 | 0.14576 | -0.045 | -5.693
-18.5 | -0.801 | 0.14168 | -0.045 | -5.655
-18 | -0.774 | 0.14249 | -0.047 | -5.433
-17.5 | -0.746 | 0.13169 | -0.047 | -5.664
-17 | -0.716 | 0.12756 | -0.046 | -5.61
-16.5 | -0.685 | 0.12298 | -0.045 | -5.573
-16 | -0.657 | 0.1177 | -0.045 | -5.58
-15.5 | -0.628 | 0.11166 | -0.045 | -5.627
-15 | -0.6 | 0.11276 | -0.046 | -5.321
-14.5 | -0.571 | 0.10759 | -0.046 | -5.305
-14 | -0.542 | 0.10067 | -0.045 | -5.38
-13.5 | -0.513 | 0.0927 | -0.046 | -5.536
-13 | -0.485 | 0.08512 | -0.047 | -5.695
-12.5 | -0.456 | 0.07963 | -0.048 | -5.73
-12 | -0.428 | 0.07368 | -0.049 | -5.81
-11.5 | -0.397 | 0.08414 | -0.044 | -4.719
-11 | -0.369 | 0.07374 | -0.045 | -4.998
-10.5 | -0.34 | 0.06812 | -0.047 | -4.991
-10 | -0.311 | 0.07189 | -0.046 | -4.326
-9.5 | -0.281 | 0.07962 | -0.043 | -3.535
-9 | -0.253 | 0.06065 | -0.047 | -4.179
-8.5 | -0.358 | 0.05481 | -0.05 | -6.535
-8 | -0.35 | 0.04538 | -0.06 | -7.712
-7.5 | -0.367 | 0.01126 | -0.092 | -32.572
-7 | -0.322 | 0.0093 | -0.096 | -34.577
-6.5 | -0.259 | 0.00828 | -0.097 | -31.284
-6 | -0.193 | 0.00803 | -0.098 | -24.08
-5.5 | -0.126 | 0.00777 | -0.099 | -16.158
-5 | -0.056 | 0.00765 | -0.099 | -7.357
-4.5 | 0.014 | 0.00746 | -0.1 | 1.875
-4 | 0.085 | 0.00736 | -0.101 | 11.561
-3.5 | 0.157 | 0.00722 | -0.102 | 21.686
-3 | 0.229 | 0.00716 | -0.103 | 31.902
-2.5 | 0.301 | 0.00708 | -0.103 | 42.458
-2 | 0.374 | 0.00712 | -0.104 | 52.611
-1.5 | 0.446 | 0.00624 | -0.105 | 71.494
-1 | 0.518 | 0.00592 | -0.106 | 87.593
-0.5 | 0.59 | 0.00541 | -0.106 | 109.041
0 | 0.655 | 0.00625 | -0.106 | 104.763
0.5 | 0.725 | 0.00638 | -0.107 | 113.517
1 | 0.794 | 0.00654 | -0.108 | 121.493
1.5 | 0.864 | 0.00669 | -0.108 | 128.999
2 | 0.933 | 0.00692 | -0.109 | 134.717
2.5 | 1.001 | 0.00709 | -0.11 | 141.305
3 | 1.07 | 0.00728 | -0.11 | 146.958
3.5 | 1.138 | 0.00757 | -0.111 | 150.247
4 | 1.205 | 0.0079 | -0.111 | 152.5
4.5 | 1.273 | 0.00825 | -0.112 | 154.335
5 | 1.34 | 0.00862 | -0.113 | 155.491
5.5 | 1.406 | 0.009 | -0.113 | 156.271
6 | 1.464 | 0.01181 | -0.113 | 123.951
6.5 | 1.497 | 0.01322 | -0.113 | 113.299
7 | 1.549 | 0.01512 | -0.114 | 102.409
7.5 | 1.595 | 0.01765 | -0.114 | 90.398
8 | 1.637 | 0.02105 | -0.114 | 77.751
8.5 | 1.672 | 0.02488 | -0.114 | 67.226
9 | 1.698 | 0.02685 | -0.115 | 63.249
9.5 | 1.707 | 0.02877 | -0.115 | 59.346
10 | 1.692 | 0.03078 | -0.116 | 54.958
10.5 | 1.631 | 0.03331 | -0.116 | 48.957
11 | 1.438 | 0.03726 | -0.117 | 38.593
11.5 | 1.046 | 0.04309 | -0.117 | 24.283
12 | 1.078 | 0.04334 | -0.117 | 24.863
12.5 | 1.102 | 0.04952 | -0.117 | 22.264
13 | 1.135 | 0.0488 | -0.118 | 23.263
13.5 | 1.162 | 0.05407 | -0.118 | 21.484
14 | 1.19 | 0.05552 | -0.119 | 21.438
14.5 | 1.218 | 0.06004 | -0.119 | 20.286

## 96. Re 7M Mach 0.50 (2)
BIGFOIL.COM POLAR EXPORT
NACA64-718 a=0.5
NACA64-718 a=0.5 |  |  |  | Cl Max: | 1.5483 | at alpha= | 17 | deg
XFOIL ncrit=9 |  |  |  | L/D Max: | 220.792 | at alpha= | 5 | deg
Re: | 7000000 |  |  | Cd Min: | 0.18541 | at alpha= | 20 | deg
Mach: | 0.5 |  |  | Cl=0 at alpha= | -4.693 | deg
|  |  |  | @ Cl=0.1, Cd= | 0.0067569
|  |  |  | @ Cl=0.4, Cd= | 0.0061971
|  |  |  | @ Cl=0.6, Cd= | 0.0055469
alpha (deg) | Cl | Cd | Cm | Cl/Cd
-9 | -0.6376 | 0.0116 | -0.1253 | -54.9655
-8.5 | -0.5705 | 0.01026 | -0.1215 | -55.6043
-8 | -0.4977 | 0.00938 | -0.1188 | -53.0597
-7.5 | -0.4214 | 0.00887 | -0.1168 | -47.5085
-7 | -0.3452 | 0.00846 | -0.1155 | -40.8038
-6.5 | -0.2698 | 0.00804 | -0.1145 | -33.5572
-6 | -0.1943 | 0.0077 | -0.1139 | -25.2338
-5.5 | -0.1195 | 0.00742 | -0.1136 | -16.1051
-5 | -0.0455 | 0.00715 | -0.1135 | -6.3636
-4.5 | 0.0286 | 0.00694 | -0.1138 | 4.121
-4 | 0.1027 | 0.00675 | -0.1143 | 15.2148
-3.5 | 0.1759 | 0.00657 | -0.1149 | 26.7732
-3 | 0.2488 | 0.00647 | -0.1156 | 38.4544
-2.5 | 0.322 | 0.00632 | -0.1166 | 50.9494
-2 | 0.3946 | 0.00621 | -0.1176 | 63.5427
-1.5 | 0.466 | 0.00604 | -0.1185 | 77.1523
-1 | 0.5378 | 0.00582 | -0.1197 | 92.4055
-0.5 | 0.6084 | 0.00551 | -0.1208 | 110.4174
0 | 0.6778 | 0.00512 | -0.1219 | 132.3828
0.5 | 0.7505 | 0.0051 | -0.1232 | 147.1569
1 | 0.8227 | 0.00516 | -0.1243 | 159.438
1.5 | 0.8943 | 0.00528 | -0.1254 | 169.375
2 | 0.9671 | 0.00535 | -0.1265 | 180.7664
2.5 | 1.0396 | 0.00546 | -0.1275 | 190.4029
3 | 1.1112 | 0.0056 | -0.1283 | 198.4286
3.5 | 1.1821 | 0.00577 | -0.1288 | 204.87
4 | 1.2543 | 0.0059 | -0.1294 | 212.5932
4.5 | 1.3234 | 0.00612 | -0.1293 | 216.2418
5 | 1.3932 | 0.00631 | -0.1292 | 220.7924
5.5 | 1.4565 | 0.00665 | -0.1278 | 219.0226
6 | 1.5158 | 0.00701 | -0.1256 | 216.234
6.5 | 1.5318 | 0.00785 | -0.1162 | 195.1338
7 | 1.4999 | 0.01071 | -0.1021 | 140.0467
7.5 | 1.4697 | 0.01445 | -0.0903 | 101.7093
8 | 1.4315 | 0.01904 | -0.0791 | 75.1838
8.5 | 1.4104 | 0.02477 | -0.0737 | 56.9398
9 | 1.3914 | 0.03028 | -0.0676 | 45.9511
9.5 | 1.3753 | 0.03586 | -0.0622 | 38.3519
10 | 1.3711 | 0.04084 | -0.0578 | 33.5725
10.5 | 1.3663 | 0.04612 | -0.0539 | 29.6249
11 | 1.3706 | 0.05107 | -0.0508 | 26.8377
11.5 | 1.3711 | 0.0566 | -0.0481 | 24.2244
12 | 1.377 | 0.06202 | -0.046 | 22.2025
12.5 | 1.3957 | 0.06669 | -0.0445 | 20.9282
13 | 1.4166 | 0.07138 | -0.0434 | 19.8459
13.5 | 1.4381 | 0.07624 | -0.0424 | 18.8628
14 | 1.4589 | 0.08135 | -0.0417 | 17.9336
14.5 | 1.4816 | 0.08641 | -0.0412 | 17.1462
15 | 1.4989 | 0.09227 | -0.041 | 16.2447
15.5 | 1.5169 | 0.09821 | -0.0411 | 15.4455
16 | 1.5319 | 0.10467 | -0.0416 | 14.6355
16.5 | 1.5422 | 0.11188 | -0.0427 | 13.7844
17 | 1.5483 | 0.11969 | -0.0443 | 12.9359
17.5 | 1.5481 | 0.12852 | -0.0467 | 12.0456
18 | 1.5403 | 0.13845 | -0.0504 | 11.1253
18.5 | 1.527 | 0.14928 | -0.0552 | 10.2291
19 | 1.5111 | 0.16071 | -0.061 | 9.4027
19.5 | 1.4918 | 0.17283 | -0.068 | 8.6316
20 | 1.4711 | 0.18541 | -0.076 | 7.9343

## 97. Re 8M Mach 0.00 (1)
BIGFOIL.COM POLAR EXPORT
NACA64-718 a=0.5
NACA64-718 a=0.5 |  |  |  | Cl Max: | 1.853 | at alpha= | 15 | deg
JavaFoil+Calcfoil stall+Eppler ext transition |  |  |  | L/D Max: | 175.396 | at alpha= | 5 | deg
Re: | 8000000 |  |  | Cd Min: | 0.00526 | at alpha= | -1 | deg
Mach: | 0 |  |  | Cl=0 at alpha= | -4.5984 | deg
|  |  |  | @ Cl=0.1, Cd= | 0.0066381
|  |  |  | @ Cl=0.4, Cd= | 0.0054813
|  |  |  | @ Cl=0.6, Cd= | 0.0054361
alpha (deg) | Cl | Cd | Cm | Cl/Cd
-18 | -0.694 | 0.12946 | -0.04 | -5.357
-17.5 | -0.703 | 0.1213 | -0.041 | -5.794
-17 | -0.71 | 0.11595 | -0.042 | -6.12
-16.5 | -0.714 | 0.11084 | -0.042 | -6.441
-16 | -0.716 | 0.10445 | -0.043 | -6.859
-15.5 | -0.718 | 0.09622 | -0.045 | -7.466
-15 | -0.717 | 0.08983 | -0.047 | -7.977
-14.5 | -0.713 | 0.08287 | -0.048 | -8.599
-14 | -0.707 | 0.07495 | -0.051 | -9.436
-13.5 | -0.699 | 0.06712 | -0.053 | -10.418
-13 | -0.727 | 0.03582 | -0.064 | -20.295
-12.5 | -0.72 | 0.02703 | -0.068 | -26.651
-12 | -0.712 | 0.01971 | -0.071 | -36.1
-11.5 | -0.697 | 0.01461 | -0.073 | -47.699
-11 | -0.675 | 0.01161 | -0.076 | -58.183
-10.5 | -0.643 | 0.00942 | -0.077 | -68.231
-10 | -0.61 | 0.009 | -0.079 | -67.799
-9.5 | -0.563 | 0.00861 | -0.08 | -65.445
-9 | -0.514 | 0.00817 | -0.081 | -62.82
-8.5 | -0.461 | 0.00784 | -0.081 | -58.816
-8 | -0.407 | 0.00753 | -0.082 | -53.996
-7.5 | -0.35 | 0.00751 | -0.083 | -46.607
-7 | -0.291 | 0.00664 | -0.083 | -43.806
-6.5 | -0.232 | 0.0072 | -0.084 | -32.178
-6 | -0.171 | 0.00707 | -0.085 | -24.222
-5.5 | -0.111 | 0.00695 | -0.085 | -15.907
-5 | -0.049 | 0.00687 | -0.086 | -7.191
-4.5 | 0.012 | 0.00681 | -0.087 | 1.793
-4 | 0.074 | 0.00668 | -0.088 | 11.094
-3.5 | 0.136 | 0.00658 | -0.088 | 20.694
-3 | 0.199 | 0.00659 | -0.089 | 30.144
-2.5 | 0.261 | 0.00649 | -0.09 | 40.197
-2 | 0.324 | 0.00613 | -0.09 | 52.913
-1.5 | 0.387 | 0.00554 | -0.091 | 69.767
-1 | 0.449 | 0.00526 | -0.092 | 85.335
-0.5 | 0.511 | 0.00535 | -0.092 | 95.512
0 | 0.573 | 0.00541 | -0.093 | 106.033
0.5 | 0.635 | 0.00547 | -0.094 | 116.245
1 | 0.698 | 0.00557 | -0.095 | 125.209
1.5 | 0.76 | 0.00566 | -0.095 | 134.277
2 | 0.822 | 0.00579 | -0.096 | 141.908
2.5 | 0.883 | 0.00591 | -0.097 | 149.44
3 | 0.945 | 0.00606 | -0.097 | 156.066
3.5 | 1.002 | 0.00584 | -0.098 | 171.653
4 | 1.061 | 0.00635 | -0.098 | 166.927
4.5 | 1.12 | 0.00653 | -0.099 | 171.356
5 | 1.179 | 0.00672 | -0.099 | 175.396
5.5 | 1.231 | 0.00799 | -0.099 | 154.05
6 | 1.287 | 0.00878 | -0.1 | 146.661
6.5 | 1.328 | 0.00955 | -0.1 | 139.105
7 | 1.379 | 0.0105 | -0.1 | 131.294
7.5 | 1.428 | 0.01175 | -0.101 | 121.573
8 | 1.476 | 0.0131 | -0.101 | 112.623
8.5 | 1.522 | 0.01476 | -0.101 | 103.075
9 | 1.565 | 0.01709 | -0.102 | 91.569
9.5 | 1.607 | 0.01799 | -0.102 | 89.367
10 | 1.648 | 0.01897 | -0.102 | 86.868
10.5 | 1.686 | 0.01959 | -0.103 | 86.061
11 | 1.721 | 0.02061 | -0.103 | 83.487
11.5 | 1.753 | 0.02167 | -0.104 | 80.89
12 | 1.782 | 0.02277 | -0.104 | 78.237
12.5 | 1.805 | 0.02389 | -0.105 | 75.536
13 | 1.823 | 0.0251 | -0.105 | 72.646
13.5 | 1.837 | 0.02653 | -0.106 | 69.246
14 | 1.847 | 0.0279 | -0.106 | 66.201
14.5 | 1.852 | 0.02943 | -0.107 | 62.946
15 | 1.853 | 0.0312 | -0.107 | 59.382
15.5 | 1.849 | 0.03278 | -0.107 | 56.412
16 | 1.838 | 0.03465 | -0.108 | 53.052
16.5 | 1.82 | 0.0366 | -0.108 | 49.739
17 | 1.794 | 0.03877 | -0.108 | 46.264
17.5 | 1.763 | 0.04079 | -0.109 | 43.223
18 | 1.727 | 0.04327 | -0.109 | 39.926
18.5 | 1.689 | 0.04587 | -0.109 | 36.81
19 | 1.646 | 0.04912 | -0.11 | 33.514
19.5 | 1.601 | 0.0524 | -0.11 | 30.563
20 | 1.555 | 0.05531 | -0.11 | 28.114

## 98. Re 8M Mach 0.00 (2)
BIGFOIL.COM POLAR EXPORT
NACA64-718 a=0.5
NACA64-718 a=0.5 |  |  |  | Cl Max: | 1.7043 | at alpha= | 20 | deg
XFOIL ncrit=9 |  |  |  | L/D Max: | 217.396 | at alpha= | 5.5 | deg
Re: | 8000000 |  |  | Cd Min: | 0.08436 | at alpha= | 20 | deg
Mach: | 0 |  |  | Cl=0 at alpha= | -4.6787 | deg
|  |  |  | @ Cl=0.1, Cd= | 0.0060783
|  |  |  | @ Cl=0.4, Cd= | 0.0053415
|  |  |  | @ Cl=0.6, Cd= | 0.0045368
alpha (deg) | Cl | Cd | Cm | Cl/Cd
-20 | -1.257 | 0.0424 | -0.1008 | -29.6462
-19.5 | -1.2684 | 0.03625 | -0.1034 | -34.9903
-19 | -1.2715 | 0.03127 | -0.1049 | -40.662
-18.5 | -1.2667 | 0.02741 | -0.1054 | -46.2131
-18 | -1.2574 | 0.02433 | -0.105 | -51.6811
-17.5 | -1.2513 | 0.02155 | -0.1033 | -58.065
-17 | -1.2345 | 0.01984 | -0.1009 | -62.2228
-16.5 | -1.2228 | 0.01836 | -0.0967 | -66.6013
-16 | -1.2058 | 0.01729 | -0.0919 | -69.7397
-15.5 | -1.1695 | 0.01635 | -0.0899 | -71.5291
-15 | -1.1302 | 0.01536 | -0.0883 | -73.5807
-14.5 | -1.0873 | 0.01444 | -0.0871 | -75.2978
-14 | -1.0412 | 0.01364 | -0.0863 | -76.3343
-13.5 | -0.9927 | 0.01292 | -0.0857 | -76.8344
-13 | -0.9426 | 0.01227 | -0.0854 | -76.8215
-12.5 | -0.8912 | 0.01165 | -0.0851 | -76.4979
-12 | -0.8383 | 0.01109 | -0.0851 | -75.5906
-11.5 | -0.7846 | 0.0106 | -0.0851 | -74.0189
-11 | -0.7299 | 0.01013 | -0.0853 | -72.0533
-10.5 | -0.6756 | 0.00956 | -0.0854 | -70.6695
-10 | -0.6244 | 0.00859 | -0.0852 | -72.6892
-9.5 | -0.5673 | 0.00828 | -0.0857 | -68.5145
-9 | -0.5098 | 0.00795 | -0.0862 | -64.1258
-8.5 | -0.4517 | 0.00771 | -0.0869 | -58.5863
-8 | -0.3933 | 0.0075 | -0.0876 | -52.44
-7.5 | -0.3348 | 0.00725 | -0.0883 | -46.1793
-7 | -0.2758 | 0.00704 | -0.089 | -39.1761
-6.5 | -0.2166 | 0.00688 | -0.0898 | -31.4826
-6 | -0.1575 | 0.0067 | -0.0906 | -23.5075
-5.5 | -0.0981 | 0.00654 | -0.0915 | -15
-5 | -0.0383 | 0.00639 | -0.0924 | -5.9937
-4.5 | 0.0213 | 0.00624 | -0.0933 | 3.4135
-4 | 0.0811 | 0.00611 | -0.0943 | 13.2733
-3.5 | 0.1408 | 0.00601 | -0.0952 | 23.4276
-3 | 0.2007 | 0.00589 | -0.0962 | 34.0747
-2.5 | 0.2606 | 0.00574 | -0.0972 | 45.4007
-2 | 0.3202 | 0.00557 | -0.0982 | 57.4865
-1.5 | 0.3797 | 0.00542 | -0.0993 | 70.0554
-1 | 0.4392 | 0.00519 | -0.1003 | 84.6243
-0.5 | 0.4985 | 0.00492 | -0.1014 | 101.3211
0 | 0.557 | 0.00458 | -0.1025 | 121.6157
0.5 | 0.6167 | 0.00452 | -0.1036 | 136.4381
1 | 0.6768 | 0.0045 | -0.1047 | 150.4
1.5 | 0.7364 | 0.00455 | -0.1058 | 161.8462
2 | 0.796 | 0.00461 | -0.1069 | 172.6681
2.5 | 0.8551 | 0.0047 | -0.1079 | 181.9362
3 | 0.9144 | 0.00478 | -0.109 | 191.2971
3.5 | 0.9731 | 0.0049 | -0.11 | 198.5918
4 | 1.0318 | 0.00499 | -0.111 | 206.7735
5 | 1.1459 | 0.00536 | -0.1125 | 213.7873
5.5 | 1.2022 | 0.00553 | -0.1132 | 217.396
6 | 1.2517 | 0.00607 | -0.1129 | 206.2109
6.5 | 1.2827 | 0.00741 | -0.1095 | 173.1039
7 | 1.3128 | 0.00842 | -0.1058 | 155.9145
7.5 | 1.3323 | 0.00922 | -0.0999 | 144.5011
8 | 1.3322 | 0.01037 | -0.091 | 128.4667
9 | 1.3545 | 0.0137 | -0.0801 | 98.8686
9.5 | 1.368 | 0.01581 | -0.0759 | 86.5275
10 | 1.3827 | 0.01806 | -0.0722 | 76.5615
10.5 | 1.3969 | 0.02056 | -0.0689 | 67.9426
11 | 1.4117 | 0.02321 | -0.0661 | 60.8229
11.5 | 1.4275 | 0.02609 | -0.0639 | 54.7144
12 | 1.4493 | 0.0287 | -0.0624 | 50.4983
12.5 | 1.4736 | 0.03135 | -0.0615 | 47.0048
13 | 1.495 | 0.0341 | -0.0602 | 43.8416
13.5 | 1.5143 | 0.03686 | -0.0585 | 41.0825
14 | 1.5279 | 0.03983 | -0.0562 | 38.3605
14.5 | 1.547 | 0.0424 | -0.0544 | 36.4858
15 | 1.5625 | 0.04557 | -0.0528 | 34.2879
15.5 | 1.5771 | 0.04891 | -0.0515 | 32.2449
16 | 1.5977 | 0.05177 | -0.0505 | 30.8615
16.5 | 1.6133 | 0.0553 | -0.0497 | 29.1736
17 | 1.6247 | 0.05929 | -0.049 | 27.4026
17.5 | 1.644 | 0.06257 | -0.0486 | 26.2746
18 | 1.6579 | 0.06656 | -0.0484 | 24.9084
18.5 | 1.6687 | 0.07095 | -0.0483 | 23.5194
19 | 1.6835 | 0.07495 | -0.0484 | 22.4616
19.5 | 1.6942 | 0.0796 | -0.0488 | 21.2839
20 | 1.7043 | 0.08436 | -0.0494 | 20.2027

## 99. Re 8M Mach 0.10 (1)
BIGFOIL.COM POLAR EXPORT
NACA64-718 a=0.5
NACA64-718 a=0.5 |  |  |  | Cl Max: | 1.844 | at alpha= | 14.5 | deg
JavaFoil+Calcfoil stall+Eppler ext transition |  |  |  | L/D Max: | 175.268 | at alpha= | 5 | deg
Re: | 8000000 |  |  | Cd Min: | 0.0053 | at alpha= | -1 | deg
Mach: | 0.1 |  |  | Cl=0 at alpha= | -4.5968 | deg
|  |  |  | @ Cl=0.1, Cd= | 0.0066729
|  |  |  | @ Cl=0.4, Cd= | 0.0055221
|  |  |  | @ Cl=0.6, Cd= | 0.0054729
alpha (deg) | Cl | Cd | Cm | Cl/Cd
-18 | -0.658 | 0.13173 | -0.04 | -4.996
-17.5 | -0.67 | 0.124 | -0.041 | -5.407
-17 | -0.681 | 0.11721 | -0.042 | -5.809
-16.5 | -0.688 | 0.11294 | -0.042 | -6.093
-16 | -0.694 | 0.10659 | -0.043 | -6.51
-15.5 | -0.698 | 0.09849 | -0.044 | -7.09
-15 | -0.699 | 0.09218 | -0.046 | -7.583
-14.5 | -0.697 | 0.08571 | -0.047 | -8.131
-14 | -0.693 | 0.07857 | -0.049 | -8.819
-13.5 | -0.685 | 0.07185 | -0.051 | -9.539
-13 | -0.709 | 0.04224 | -0.063 | -16.79
-12.5 | -0.707 | 0.03125 | -0.066 | -22.607
-12 | -0.696 | 0.02428 | -0.069 | -28.646
-11.5 | -0.69 | 0.01594 | -0.073 | -43.271
-11 | -0.671 | 0.01223 | -0.076 | -54.882
-10.5 | -0.641 | 0.01074 | -0.077 | -59.652
-10 | -0.611 | 0.00914 | -0.08 | -66.788
-9.5 | -0.564 | 0.0087 | -0.08 | -64.87
-9 | -0.515 | 0.0082 | -0.081 | -62.796
-8.5 | -0.463 | 0.00792 | -0.082 | -58.428
-8 | -0.408 | 0.00768 | -0.082 | -53.181
-7.5 | -0.351 | 0.00755 | -0.083 | -46.558
-7 | -0.292 | 0.00666 | -0.084 | -43.879
-6.5 | -0.233 | 0.0072 | -0.084 | -32.29
-6 | -0.172 | 0.00707 | -0.085 | -24.331
-5.5 | -0.111 | 0.00695 | -0.086 | -15.989
-5 | -0.05 | 0.00687 | -0.087 | -7.222
-4.5 | 0.012 | 0.00682 | -0.087 | 1.799
-4 | 0.074 | 0.00671 | -0.088 | 11.106
-3.5 | 0.137 | 0.00662 | -0.089 | 20.686
-3 | 0.199 | 0.00659 | -0.089 | 30.269
-2.5 | 0.262 | 0.0065 | -0.09 | 40.37
-2 | 0.326 | 0.00619 | -0.091 | 52.669
-1.5 | 0.389 | 0.00557 | -0.092 | 69.784
-1 | 0.451 | 0.0053 | -0.092 | 85.105
-0.5 | 0.514 | 0.00535 | -0.093 | 96.076
0 | 0.576 | 0.00545 | -0.094 | 105.727
0.5 | 0.639 | 0.00551 | -0.094 | 115.838
1 | 0.701 | 0.00561 | -0.095 | 124.862
1.5 | 0.763 | 0.00573 | -0.096 | 133.249
2 | 0.826 | 0.00582 | -0.097 | 141.808
2.5 | 0.888 | 0.00596 | -0.097 | 148.886
3 | 0.95 | 0.00612 | -0.098 | 155.248
3.5 | 1.006 | 0.00621 | -0.098 | 162.139
4 | 1.065 | 0.00639 | -0.099 | 166.818
4.5 | 1.125 | 0.00657 | -0.099 | 171.182
5 | 1.184 | 0.00675 | -0.1 | 175.268
5.5 | 1.237 | 0.00807 | -0.1 | 153.332
6 | 1.293 | 0.00885 | -0.1 | 146.096
6.5 | 1.334 | 0.00967 | -0.1 | 138.006
7 | 1.385 | 0.01064 | -0.101 | 130.198
7.5 | 1.434 | 0.01188 | -0.101 | 120.683
8 | 1.482 | 0.01328 | -0.101 | 111.583
8.5 | 1.527 | 0.01498 | -0.102 | 101.941
9 | 1.57 | 0.01728 | -0.102 | 90.86
9.5 | 1.613 | 0.0182 | -0.102 | 88.612
10 | 1.653 | 0.01922 | -0.103 | 85.991
10.5 | 1.691 | 0.01991 | -0.103 | 84.902
11 | 1.725 | 0.0209 | -0.104 | 82.53
11.5 | 1.756 | 0.02199 | -0.104 | 79.855
12 | 1.784 | 0.02315 | -0.105 | 77.076
12.5 | 1.806 | 0.02431 | -0.105 | 74.299
13 | 1.823 | 0.02555 | -0.106 | 71.331
13.5 | 1.835 | 0.02699 | -0.106 | 67.961
14 | 1.842 | 0.02852 | -0.107 | 64.584
14.5 | 1.844 | 0.03007 | -0.107 | 61.33
15 | 1.842 | 0.03184 | -0.107 | 57.856
15.5 | 1.835 | 0.0336 | -0.108 | 54.616
16 | 1.82 | 0.03538 | -0.108 | 51.444
16.5 | 1.798 | 0.03749 | -0.109 | 47.971
17 | 1.767 | 0.0397 | -0.109 | 44.498
17.5 | 1.73 | 0.04218 | -0.109 | 41.013
18 | 1.69 | 0.04449 | -0.11 | 37.98
18.5 | 1.645 | 0.04719 | -0.11 | 34.858
19 | 1.597 | 0.05016 | -0.11 | 31.841
19.5 | 1.546 | 0.05407 | -0.11 | 28.593

## 100. Re 8M Mach 0.10 (2)
BIGFOIL.COM POLAR EXPORT
NACA64-718 a=0.5
NACA64-718 a=0.5 |  |  |  | Cl Max: | 1.702 | at alpha= | 20 | deg
XFOIL ncrit=9 |  |  |  | L/D Max: | 218.144 | at alpha= | 5.5 | deg
Re: | 8000000 |  |  | Cd Min: | 0.08695 | at alpha= | 20 | deg
Mach: | 0.1 |  |  | Cl=0 at alpha= | -4.6794 | deg
|  |  |  | @ Cl=0.1, Cd= | 0.0060996
|  |  |  | @ Cl=0.4, Cd= | 0.0053695
|  |  |  | @ Cl=0.6, Cd= | 0.004548
alpha (deg) | Cl | Cd | Cm | Cl/Cd
-20 | -1.2013 | 0.05045 | -0.0992 | -23.8117
-19.5 | -1.2283 | 0.04209 | -0.1035 | -29.1827
-19 | -1.2411 | 0.03577 | -0.1062 | -34.6967
-18.5 | -1.2428 | 0.03088 | -0.1076 | -40.2461
-18 | -1.2386 | 0.02693 | -0.1081 | -45.9933
-17.5 | -1.2365 | 0.02342 | -0.1072 | -52.7968
-17 | -1.2214 | 0.02123 | -0.1055 | -57.5318
-16.5 | -1.2102 | 0.01933 | -0.1022 | -62.6073
-16 | -1.2013 | 0.01792 | -0.0968 | -67.0368
-15.5 | -1.1729 | 0.01694 | -0.0934 | -69.2385
-15 | -1.1347 | 0.01593 | -0.0915 | -71.2304
-14.5 | -1.093 | 0.01495 | -0.0899 | -73.1104
-14 | -1.0481 | 0.01404 | -0.0887 | -74.651
-13.5 | -0.9998 | 0.01326 | -0.0879 | -75.3997
-13 | -0.9499 | 0.01254 | -0.0873 | -75.7496
-12.5 | -0.8983 | 0.01188 | -0.0869 | -75.6145
-12 | -0.8452 | 0.01128 | -0.0867 | -74.9291
-11.5 | -0.7911 | 0.01075 | -0.0866 | -73.5907
-11 | -0.736 | 0.01025 | -0.0866 | -71.8049
-10.5 | -0.6808 | 0.00973 | -0.0867 | -69.9692
-10 | -0.6292 | 0.00873 | -0.0864 | -72.0733
-9.5 | -0.5721 | 0.00834 | -0.0867 | -68.5971
-9 | -0.514 | 0.00801 | -0.0872 | -64.1698
-8.5 | -0.4554 | 0.00775 | -0.0878 | -58.7613
-8 | -0.3964 | 0.00755 | -0.0884 | -52.5033
-7.5 | -0.3374 | 0.00729 | -0.089 | -46.2826
-7 | -0.2779 | 0.00707 | -0.0898 | -39.3069
-6.5 | -0.2182 | 0.0069 | -0.0905 | -31.6232
-6 | -0.1586 | 0.00672 | -0.0913 | -23.6012
-5.5 | -0.0988 | 0.00655 | -0.0922 | -15.084
-5 | -0.0386 | 0.0064 | -0.093 | -6.0312
-4.5 | 0.0216 | 0.00625 | -0.094 | 3.456
-4 | 0.0817 | 0.00613 | -0.0949 | 13.3279
-3.5 | 0.1419 | 0.00603 | -0.0958 | 23.5323
-3 | 0.2023 | 0.0059 | -0.0968 | 34.2881
-2.5 | 0.2626 | 0.00575 | -0.0979 | 45.6696
-2 | 0.3225 | 0.00559 | -0.0989 | 57.6923
-1.5 | 0.3824 | 0.00544 | -0.0999 | 70.2941
-1 | 0.4423 | 0.0052 | -0.101 | 85.0577
-0.5 | 0.502 | 0.00493 | -0.102 | 101.8256
0 | 0.5609 | 0.0046 | -0.1031 | 121.9348
0.5 | 0.621 | 0.00452 | -0.1042 | 137.3894
1 | 0.6814 | 0.00451 | -0.1054 | 151.0865
1.5 | 0.7414 | 0.00457 | -0.1064 | 162.2319
2 | 0.8015 | 0.00462 | -0.1075 | 173.4848
2.5 | 0.8609 | 0.00472 | -0.1086 | 182.3941
3 | 0.9207 | 0.00479 | -0.1096 | 192.2129
4 | 1.0389 | 0.00501 | -0.1116 | 207.3653
5 | 1.1539 | 0.00538 | -0.1132 | 214.4796
5.5 | 1.2107 | 0.00555 | -0.1138 | 218.1441
6 | 1.2609 | 0.00606 | -0.1135 | 208.0693
6.5 | 1.2915 | 0.00742 | -0.1099 | 174.0566
7 | 1.3197 | 0.00847 | -0.1058 | 155.8087
7.5 | 1.3316 | 0.00933 | -0.0984 | 142.7224
8 | 1.3335 | 0.01059 | -0.0901 | 125.9207
8.5 | 1.3445 | 0.01209 | -0.0844 | 111.2076
9 | 1.3555 | 0.01412 | -0.0794 | 95.9986
9.5 | 1.3691 | 0.0163 | -0.0752 | 83.9939
10 | 1.382 | 0.01876 | -0.0714 | 73.6674
10.5 | 1.3973 | 0.02125 | -0.0683 | 65.7553
11 | 1.4108 | 0.02414 | -0.0655 | 58.4424
11.5 | 1.4265 | 0.02721 | -0.0634 | 52.4256
12 | 1.4492 | 0.02994 | -0.0622 | 48.4035
12.5 | 1.4737 | 0.03265 | -0.0613 | 45.1363
13 | 1.4936 | 0.03536 | -0.0595 | 42.2398
13.5 | 1.5127 | 0.03803 | -0.0576 | 39.7765
14 | 1.5253 | 0.04111 | -0.0552 | 37.1029
14.5 | 1.5421 | 0.04407 | -0.0533 | 34.9921
15 | 1.5595 | 0.0471 | -0.0518 | 33.1104
15.5 | 1.576 | 0.05035 | -0.0506 | 31.3009
16 | 1.5928 | 0.05375 | -0.0496 | 29.6335
16.5 | 1.6111 | 0.05704 | -0.0489 | 28.2451
17 | 1.6241 | 0.06099 | -0.0482 | 26.629
17.5 | 1.6388 | 0.06494 | -0.0478 | 25.2356
18 | 1.6565 | 0.06853 | -0.0476 | 24.1719
18.5 | 1.6666 | 0.07314 | -0.0476 | 22.7864
19 | 1.6781 | 0.07774 | -0.0478 | 21.5861
19.5 | 1.6902 | 0.08227 | -0.0483 | 20.5445
20 | 1.702 | 0.08695 | -0.0489 | 19.5745

## 101. Re 8M Mach 0.25 (1)
BIGFOIL.COM POLAR EXPORT
NACA64-718 a=0.5
NACA64-718 a=0.5 |  |  |  | Cl Max: | 1.805 | at alpha= | 13 | deg
JavaFoil+Calcfoil stall+Eppler ext transition |  |  |  | L/D Max: | 172.594 | at alpha= | 5 | deg
Re: | 8000000 |  |  | Cd Min: | 0.00536 | at alpha= | -1 | deg
Mach: | 0.25 |  |  | Cl=0 at alpha= | -4.6016 | deg
|  |  |  | @ Cl=0.1, Cd= | 0.0067809
|  |  |  | @ Cl=0.4, Cd= | 0.0056455
|  |  |  | @ Cl=0.6, Cd= | 0.0055225
alpha (deg) | Cl | Cd | Cm | Cl/Cd
-16 | -0.497 | 0.11779 | -0.04 | -4.223
-15.5 | -0.529 | 0.10976 | -0.041 | -4.818
-15 | -0.555 | 0.10319 | -0.042 | -5.38
-14.5 | -0.576 | 0.09665 | -0.043 | -5.962
-14 | -0.591 | 0.09126 | -0.044 | -6.481
-13.5 | -0.602 | 0.08365 | -0.046 | -7.196
-13 | -0.604 | 0.07975 | -0.047 | -7.58
-12.5 | -0.604 | 0.0724 | -0.049 | -8.336
-12 | -0.603 | 0.06067 | -0.055 | -9.945
-11.5 | -0.625 | 0.03381 | -0.067 | -18.496
-11 | -0.626 | 0.02167 | -0.073 | -28.878
-10.5 | -0.618 | 0.01422 | -0.077 | -43.44
-10 | -0.596 | 0.01102 | -0.08 | -54.096
-9.5 | -0.561 | 0.00931 | -0.082 | -60.31
-9 | -0.521 | 0.00867 | -0.083 | -60.114
-8.5 | -0.47 | 0.00822 | -0.084 | -57.231
-8 | -0.416 | 0.00793 | -0.085 | -52.458
-7.5 | -0.359 | 0.00767 | -0.085 | -46.793
-7 | -0.299 | 0.00745 | -0.086 | -40.119
-6.5 | -0.238 | 0.00735 | -0.087 | -32.409
-6 | -0.176 | 0.00722 | -0.088 | -24.444
-5.5 | -0.114 | 0.0071 | -0.088 | -16.053
-5 | -0.051 | 0.00697 | -0.089 | -7.298
-4.5 | 0.013 | 0.0069 | -0.09 | 1.824
-4 | 0.076 | 0.00684 | -0.09 | 11.173
-3.5 | 0.141 | 0.00668 | -0.091 | 21.049
-3 | 0.205 | 0.00663 | -0.092 | 30.888
-2.5 | 0.269 | 0.00663 | -0.093 | 40.61
-2 | 0.335 | 0.00628 | -0.093 | 53.324
-1.5 | 0.399 | 0.00565 | -0.094 | 70.648
-1 | 0.464 | 0.00536 | -0.095 | 86.548
-0.5 | 0.528 | 0.00546 | -0.096 | 96.674
0 | 0.592 | 0.00551 | -0.096 | 107.482
0.5 | 0.656 | 0.00561 | -0.097 | 116.899
1 | 0.72 | 0.00572 | -0.098 | 125.963
1.5 | 0.785 | 0.00585 | -0.098 | 134.007
2 | 0.849 | 0.00599 | -0.099 | 141.636
2.5 | 0.909 | 0.00579 | -0.1 | 156.823
3 | 0.969 | 0.00621 | -0.1 | 156.149
3.5 | 1.03 | 0.0064 | -0.1 | 160.964
4 | 1.091 | 0.00661 | -0.101 | 165.034
4.5 | 1.152 | 0.00681 | -0.102 | 169.312
5 | 1.213 | 0.00703 | -0.102 | 172.594
5.5 | 1.267 | 0.00851 | -0.102 | 148.823
6 | 1.325 | 0.00937 | -0.102 | 141.401
6.5 | 1.365 | 0.01026 | -0.103 | 133.067
7 | 1.416 | 0.01138 | -0.103 | 124.387
7.5 | 1.466 | 0.01279 | -0.103 | 114.624
8 | 1.513 | 0.01453 | -0.104 | 104.16
8.5 | 1.559 | 0.01613 | -0.104 | 96.694
9 | 1.601 | 0.01862 | -0.104 | 86.015
9.5 | 1.642 | 0.01964 | -0.105 | 83.61
10 | 1.68 | 0.02079 | -0.105 | 80.814
10.5 | 1.714 | 0.02156 | -0.106 | 79.513
11 | 1.744 | 0.02275 | -0.106 | 76.653
11.5 | 1.769 | 0.02399 | -0.107 | 73.722
12 | 1.79 | 0.0254 | -0.107 | 70.468
12.5 | 1.801 | 0.02674 | -0.108 | 67.365
13 | 1.805 | 0.02841 | -0.108 | 63.544
13.5 | 1.802 | 0.03009 | -0.109 | 59.893
14 | 1.791 | 0.03201 | -0.109 | 55.959
14.5 | 1.773 | 0.03394 | -0.109 | 52.252
15 | 1.748 | 0.03589 | -0.11 | 48.688
15.5 | 1.714 | 0.0382 | -0.11 | 44.862
16 | 1.666 | 0.04074 | -0.111 | 40.888
16.5 | 1.607 | 0.04386 | -0.111 | 36.642
17 | 1.533 | 0.04717 | -0.111 | 32.493
17.5 | 1.45 | 0.05071 | -0.111 | 28.587
18 | 1.359 | 0.05482 | -0.111 | 24.784

## 102. Re 8M Mach 0.25 (2)
BIGFOIL.COM POLAR EXPORT
NACA64-718 a=0.5
NACA64-718 a=0.5 |  |  |  | Cl Max: | 1.678 | at alpha= | 20 | deg
XFOIL ncrit=9 |  |  |  | L/D Max: | 221.817 | at alpha= | 5.5 | deg
Re: | 8000000 |  |  | Cd Min: | 0.18244 | at alpha= | -20 | deg
Mach: | 0.25 |  |  | Cl=0 at alpha= | -4.6821 | deg
|  |  |  | @ Cl=0.1, Cd= | 0.0061817
|  |  |  | @ Cl=0.4, Cd= | 0.0055011
|  |  |  | @ Cl=0.6, Cd= | 0.0046515
alpha (deg) | Cl | Cd | Cm | Cl/Cd
-20 | -0.4982 | 0.18244 | -0.0205 | -2.7308
-19.5 | -0.4854 | 0.17495 | -0.0255 | -2.7745
-19 | -0.4795 | 0.16583 | -0.0313 | -2.8915
-18.5 | -0.4735 | 0.15678 | -0.037 | -3.0202
-18 | -0.936 | 0.06812 | -0.0966 | -13.7405
-17.5 | -1.0242 | 0.04982 | -0.11 | -20.558
-17 | -1.0562 | 0.04077 | -0.1152 | -25.9063
-16.5 | -1.0819 | 0.03315 | -0.1186 | -32.6365
-16 | -1.095 | 0.02738 | -0.1198 | -39.9927
-15.5 | -1.0955 | 0.02342 | -0.1188 | -46.7763
-15 | -1.0957 | 0.02036 | -0.1156 | -53.8163
-14.5 | -1.0916 | 0.01843 | -0.1096 | -59.2295
-14 | -1.0675 | 0.01706 | -0.1048 | -62.5733
-13.5 | -1.0277 | 0.01578 | -0.102 | -65.1267
-13 | -0.9842 | 0.01447 | -0.0996 | -68.0166
-12.5 | -0.9344 | 0.01343 | -0.0978 | -69.5756
-12 | -0.8816 | 0.01253 | -0.0964 | -70.3591
-11.5 | -0.8267 | 0.01173 | -0.0953 | -70.4774
-11 | -0.7698 | 0.01103 | -0.0945 | -69.7915
-10.5 | -0.7117 | 0.01043 | -0.0939 | -68.2359
-10 | -0.6525 | 0.00992 | -0.0935 | -65.7762
-9 | -0.5378 | 0.00834 | -0.0926 | -64.4844
-8.5 | -0.4763 | 0.00802 | -0.0928 | -59.389
-8 | -0.4144 | 0.00774 | -0.0931 | -53.5401
-7.5 | -0.352 | 0.00749 | -0.0935 | -46.996
-7 | -0.2899 | 0.00722 | -0.0939 | -40.1524
-6.5 | -0.2275 | 0.00703 | -0.0945 | -32.3613
-6 | -0.165 | 0.00687 | -0.0951 | -24.0175
-5.5 | -0.1025 | 0.00665 | -0.0958 | -15.4135
-5 | -0.0398 | 0.00648 | -0.0966 | -6.142
-4.5 | 0.0228 | 0.00635 | -0.0975 | 3.5906
-4 | 0.0852 | 0.00621 | -0.0983 | 13.7198
-3.5 | 0.148 | 0.00609 | -0.0993 | 24.3021
-3 | 0.2107 | 0.00595 | -0.1002 | 35.4118
-2.5 | 0.2732 | 0.00584 | -0.1012 | 46.7808
-2 | 0.3353 | 0.00569 | -0.1022 | 58.9279
-1.5 | 0.3976 | 0.00551 | -0.1033 | 72.1597
-1 | 0.4596 | 0.00528 | -0.1044 | 87.0455
-0.5 | 0.5212 | 0.00504 | -0.1055 | 103.4127
0 | 0.5822 | 0.00468 | -0.1066 | 124.4017
0.5 | 0.6447 | 0.00458 | -0.1078 | 140.7642
1 | 0.707 | 0.00462 | -0.1089 | 153.0303
1.5 | 0.7694 | 0.00466 | -0.11 | 165.1073
2 | 0.832 | 0.00469 | -0.1112 | 177.3987
2.5 | 0.8935 | 0.00483 | -0.1122 | 184.9896
3 | 0.9558 | 0.00489 | -0.1133 | 195.4601
3.5 | 1.017 | 0.00503 | -0.1142 | 202.1869
4 | 1.0788 | 0.00512 | -0.1152 | 210.7031
4.5 | 1.139 | 0.0053 | -0.1159 | 214.9057
5 | 1.1985 | 0.0055 | -0.1166 | 217.9091
5.5 | 1.2577 | 0.00567 | -0.1171 | 221.8166
6 | 1.3099 | 0.00617 | -0.1165 | 212.3015
6.5 | 1.338 | 0.00752 | -0.112 | 177.9255
7 | 1.3529 | 0.00867 | -0.1049 | 156.0438
7.5 | 1.3411 | 0.01016 | -0.0937 | 131.998
8 | 1.3447 | 0.01192 | -0.0863 | 112.8104
9 | 1.3617 | 0.0167 | -0.0759 | 81.5389
9.5 | 1.3725 | 0.01949 | -0.0718 | 70.4207
10 | 1.3836 | 0.02251 | -0.0683 | 61.466
10.5 | 1.3969 | 0.02586 | -0.0657 | 54.0178
11 | 1.4126 | 0.02943 | -0.0639 | 47.9986
11.5 | 1.4273 | 0.03302 | -0.0619 | 43.2253
12 | 1.4457 | 0.03602 | -0.0597 | 40.136
12.5 | 1.4614 | 0.03914 | -0.0572 | 37.3378
13 | 1.474 | 0.04228 | -0.0542 | 34.8628
13.5 | 1.4914 | 0.04536 | -0.052 | 32.8792
14 | 1.5098 | 0.04853 | -0.0502 | 31.1107
14.5 | 1.5263 | 0.05206 | -0.0486 | 29.3181
15 | 1.5422 | 0.05583 | -0.0473 | 27.6231
15.5 | 1.5632 | 0.05918 | -0.0464 | 26.4143
16 | 1.5794 | 0.06319 | -0.0456 | 24.9945
16.5 | 1.5938 | 0.06751 | -0.045 | 23.6084
17 | 1.6127 | 0.07139 | -0.0447 | 22.59
17.5 | 1.6245 | 0.07626 | -0.0445 | 21.3021
18 | 1.6369 | 0.08117 | -0.0447 | 20.1663
18.5 | 1.6509 | 0.08598 | -0.045 | 19.201
19 | 1.6635 | 0.09107 | -0.0455 | 18.2662
19.5 | 1.67 | 0.09699 | -0.0465 | 17.2183
20 | 1.678 | 0.10285 | -0.0476 | 16.315

## 103. Re 8M Mach 0.50 (1)
BIGFOIL.COM POLAR EXPORT
NACA64-718 a=0.5
NACA64-718 a=0.5 |  |  |  | Cl Max: | 1.708 | at alpha= | 9.5 | deg
JavaFoil+Calcfoil stall+Eppler ext transition |  |  |  | L/D Max: | 158.274 | at alpha= | 5 | deg
Re: | 8000000 |  |  | Cd Min: | 0.00532 | at alpha= | -0.5 | deg
Mach: | 0.5 |  |  | Cl=0 at alpha= | -4.6 | deg
|  |  |  | @ Cl=0.1, Cd= | 0.0072013
|  |  |  | @ Cl=0.4, Cd= | 0.0067336
|  |  |  | @ Cl=0.6, Cd= | 0.0054442
alpha (deg) | Cl | Cd | Cm | Cl/Cd
-20 | -0.891 | 0.15046 | -0.048 | -5.925
-19.5 | -0.861 | 0.14807 | -0.047 | -5.812
-19 | -0.83 | 0.14351 | -0.045 | -5.783
-18.5 | -0.801 | 0.14028 | -0.046 | -5.713
-18 | -0.774 | 0.14091 | -0.047 | -5.496
-17.5 | -0.746 | 0.13019 | -0.048 | -5.733
-17 | -0.716 | 0.12402 | -0.047 | -5.774
-16.5 | -0.685 | 0.12004 | -0.045 | -5.71
-16 | -0.657 | 0.11514 | -0.045 | -5.706
-15.5 | -0.628 | 0.11129 | -0.046 | -5.646
-15 | -0.6 | 0.11111 | -0.047 | -5.403
-14.5 | -0.571 | 0.10553 | -0.046 | -5.411
-14 | -0.542 | 0.09844 | -0.046 | -5.505
-13.5 | -0.514 | 0.09133 | -0.047 | -5.623
-13 | -0.486 | 0.08389 | -0.048 | -5.79
-12.5 | -0.458 | 0.07719 | -0.05 | -5.932
-12 | -0.431 | 0.07058 | -0.053 | -6.104
-11.5 | -0.397 | 0.08277 | -0.045 | -4.798
-11 | -0.369 | 0.07294 | -0.046 | -5.054
-10.5 | -0.34 | 0.06715 | -0.048 | -5.069
-10 | -0.311 | 0.07146 | -0.046 | -4.352
-9.5 | -0.281 | 0.07663 | -0.043 | -3.672
-9 | -0.254 | 0.06023 | -0.047 | -4.209
-8.5 | -0.358 | 0.05452 | -0.051 | -6.573
-8 | -0.351 | 0.04423 | -0.062 | -7.937
-7.5 | -0.369 | 0.01073 | -0.092 | -34.374
-7 | -0.322 | 0.00914 | -0.096 | -35.181
-6.5 | -0.259 | 0.00816 | -0.097 | -31.729
-6 | -0.193 | 0.0079 | -0.098 | -24.471
-5.5 | -0.126 | 0.00768 | -0.099 | -16.342
-5 | -0.056 | 0.00755 | -0.099 | -7.464
-4.5 | 0.014 | 0.00736 | -0.1 | 1.899
-4 | 0.085 | 0.00722 | -0.101 | 11.771
-3.5 | 0.157 | 0.00713 | -0.102 | 21.978
-3 | 0.229 | 0.00702 | -0.103 | 32.57
-2.5 | 0.301 | 0.007 | -0.103 | 42.967
-2 | 0.374 | 0.00699 | -0.104 | 53.539
-1.5 | 0.446 | 0.00628 | -0.105 | 71.07
-1 | 0.518 | 0.00584 | -0.106 | 88.785
-0.5 | 0.59 | 0.00532 | -0.106 | 110.864
0 | 0.656 | 0.00614 | -0.107 | 106.707
0.5 | 0.725 | 0.00625 | -0.107 | 116.005
1 | 0.795 | 0.00643 | -0.108 | 123.687
1.5 | 0.864 | 0.00658 | -0.108 | 131.333
2 | 0.933 | 0.00677 | -0.109 | 137.77
2.5 | 1.002 | 0.00694 | -0.11 | 144.395
3 | 1.07 | 0.00722 | -0.11 | 148.354
3.5 | 1.138 | 0.0075 | -0.111 | 151.793
4 | 1.206 | 0.00781 | -0.111 | 154.376
4.5 | 1.273 | 0.00813 | -0.112 | 156.734
5 | 1.341 | 0.00847 | -0.113 | 158.274
5.5 | 1.399 | 0.01088 | -0.113 | 128.584
6 | 1.463 | 0.01211 | -0.113 | 120.81
6.5 | 1.497 | 0.01357 | -0.113 | 110.305
7 | 1.548 | 0.01573 | -0.114 | 98.398
7.5 | 1.595 | 0.01817 | -0.114 | 87.759
8 | 1.638 | 0.02081 | -0.114 | 78.717
8.5 | 1.674 | 0.02439 | -0.115 | 68.638
9 | 1.7 | 0.02626 | -0.115 | 64.717
9.5 | 1.708 | 0.02815 | -0.116 | 60.692
10 | 1.693 | 0.03037 | -0.116 | 55.744
10.5 | 1.632 | 0.03269 | -0.116 | 49.934
11 | 1.439 | 0.03651 | -0.117 | 39.416
11.5 | 1.047 | 0.0421 | -0.117 | 24.879
12 | 1.079 | 0.04242 | -0.118 | 25.427
12.5 | 1.104 | 0.04826 | -0.117 | 22.875
13 | 1.136 | 0.04766 | -0.118 | 23.843
13.5 | 1.163 | 0.05281 | -0.119 | 22.023
14 | 1.192 | 0.05413 | -0.119 | 22.015
14.5 | 1.219 | 0.05848 | -0.119 | 20.852

## 104. Re 8M Mach 0.50 (2)
BIGFOIL.COM POLAR EXPORT
NACA64-718 a=0.5
NACA64-718 a=0.5 |  |  |  | Cl Max: | 1.5656 | at alpha= | 17 | deg
XFOIL ncrit=9 |  |  |  | L/D Max: | 228.091 | at alpha= | 5 | deg
Re: | 8000000 |  |  | Cd Min: | 0.18409 | at alpha= | 20 | deg
Mach: | 0.5 |  |  | Cl=0 at alpha= | -4.6904 | deg
|  |  |  | @ Cl=0.1, Cd= | 0.0065752
|  |  |  | @ Cl=0.4, Cd= | 0.0060677
|  |  |  | @ Cl=0.6, Cd= | 0.0055196
alpha (deg) | Cl | Cd | Cm | Cl/Cd
-9 | -0.637 | 0.01155 | -0.1253 | -55.1515
-8.5 | -0.5722 | 0.01007 | -0.1213 | -56.8222
-8 | -0.5016 | 0.00902 | -0.1184 | -55.6098
-7.5 | -0.4244 | 0.00857 | -0.1166 | -49.5216
-7 | -0.3474 | 0.00818 | -0.1152 | -42.4694
-6.5 | -0.271 | 0.00782 | -0.1143 | -34.6547
-6 | -0.1957 | 0.00747 | -0.1137 | -26.1981
-5.5 | -0.1206 | 0.00721 | -0.1135 | -16.7268
-5 | -0.046 | 0.00698 | -0.1135 | -6.5903
-4.5 | 0.0283 | 0.00673 | -0.1138 | 4.2051
-4 | 0.1024 | 0.00657 | -0.1142 | 15.586
-3.5 | 0.1757 | 0.00643 | -0.1149 | 27.325
-3 | 0.2491 | 0.00629 | -0.1157 | 39.6025
-2.5 | 0.3223 | 0.00616 | -0.1166 | 52.3214
-2 | 0.3948 | 0.00608 | -0.1176 | 64.9342
-1.5 | 0.4668 | 0.00591 | -0.1187 | 78.9848
-1 | 0.5388 | 0.00571 | -0.1198 | 94.3608
-0.5 | 0.6095 | 0.00549 | -0.1209 | 111.02
0 | 0.68 | 0.00508 | -0.1222 | 133.8583
0.5 | 0.7519 | 0.00498 | -0.1234 | 150.9839
1 | 0.8239 | 0.00506 | -0.1245 | 162.8261
1.5 | 0.8965 | 0.00513 | -0.1257 | 174.7563
2 | 0.9694 | 0.00519 | -0.1269 | 186.7823
2.5 | 1.0417 | 0.00532 | -0.1279 | 195.8083
3 | 1.1132 | 0.00549 | -0.1286 | 202.7687
3.5 | 1.1862 | 0.00558 | -0.1295 | 212.5806
4 | 1.2574 | 0.00575 | -0.1299 | 218.6783
5 | 1.3982 | 0.00613 | -0.13 | 228.0914
5.5 | 1.4634 | 0.00645 | -0.1289 | 226.8837
6 | 1.5228 | 0.00685 | -0.1267 | 222.3066
6.5 | 1.5183 | 0.00814 | -0.1143 | 186.5233
7.5 | 1.4555 | 0.01508 | -0.089 | 96.5186
8.5 | 1.403 | 0.02529 | -0.0734 | 55.4765
9.5 | 1.3788 | 0.03609 | -0.0634 | 38.2045
10 | 1.3763 | 0.04081 | -0.0587 | 33.7246
10.5 | 1.3726 | 0.04581 | -0.0544 | 29.9629
11 | 1.3773 | 0.0506 | -0.0511 | 27.2194
11.5 | 1.3747 | 0.05627 | -0.0481 | 24.4304
12 | 1.3865 | 0.06115 | -0.046 | 22.6738
12.5 | 1.4064 | 0.0657 | -0.0445 | 21.4064
13 | 1.4269 | 0.07039 | -0.0432 | 20.2713
13.5 | 1.4485 | 0.07518 | -0.0422 | 19.2671
14 | 1.4733 | 0.07988 | -0.0414 | 18.4439
14.5 | 1.4923 | 0.08528 | -0.0408 | 17.4988
15 | 1.5117 | 0.0909 | -0.0406 | 16.6304
15.5 | 1.5305 | 0.09675 | -0.0406 | 15.8191
16 | 1.5463 | 0.10306 | -0.0409 | 15.0039
16.5 | 1.5596 | 0.10991 | -0.0417 | 14.1898
17 | 1.5656 | 0.11773 | -0.0432 | 13.2982
17.5 | 1.5639 | 0.12669 | -0.0457 | 12.3443
18 | 1.5566 | 0.13653 | -0.0491 | 11.4012
18.5 | 1.5412 | 0.14755 | -0.0539 | 10.4453
19 | 1.5232 | 0.15921 | -0.0599 | 9.5672
19.5 | 1.5015 | 0.17161 | -0.067 | 8.7495
20 | 1.481 | 0.18409 | -0.0748 | 8.045

## 105. Re 10M Mach 0.00 (1)
BIGFOIL.COM POLAR EXPORT
NACA64-718 a=0.5
NACA64-718 a=0.5 |  |  |  | Cl Max: | 1.856 | at alpha= | 15 | deg
JavaFoil+Calcfoil stall+Eppler ext transition |  |  |  | L/D Max: | 171.499 | at alpha= | 4.5 | deg
Re: | 10000000 |  |  | Cd Min: | 0.00522 | at alpha= | -0.5 | deg
Mach: | 0 |  |  | Cl=0 at alpha= | -4.5984 | deg
|  |  |  | @ Cl=0.1, Cd= | 0.0064797
|  |  |  | @ Cl=0.4, Cd= | 0.0056718
|  |  |  | @ Cl=0.6, Cd= | 0.0052861
alpha (deg) | Cl | Cd | Cm | Cl/Cd
-18 | -0.694 | 0.12765 | -0.041 | -5.438
-17.5 | -0.704 | 0.11954 | -0.042 | -5.887
-17 | -0.71 | 0.1152 | -0.042 | -6.161
-16.5 | -0.715 | 0.10879 | -0.043 | -6.569
-16 | -0.718 | 0.10247 | -0.044 | -7.004
-15.5 | -0.72 | 0.09396 | -0.046 | -7.662
-15 | -0.719 | 0.08724 | -0.048 | -8.238
-14.5 | -0.716 | 0.07959 | -0.05 | -8.992
-14 | -0.712 | 0.07034 | -0.053 | -10.126
-13.5 | -0.716 | 0.05491 | -0.058 | -13.032
-13 | -0.733 | 0.03232 | -0.065 | -22.681
-12.5 | -0.73 | 0.02281 | -0.069 | -32.029
-12 | -0.719 | 0.01711 | -0.072 | -42.047
-11.5 | -0.701 | 0.01339 | -0.074 | -52.378
-11 | -0.679 | 0.01081 | -0.076 | -62.846
-10.5 | -0.646 | 0.00969 | -0.078 | -66.653
-10 | -0.61 | 0.00867 | -0.079 | -70.405
-9.5 | -0.563 | 0.00831 | -0.08 | -67.788
-9 | -0.514 | 0.00789 | -0.081 | -65.114
-8.5 | -0.461 | 0.00762 | -0.081 | -60.545
-8 | -0.407 | 0.00733 | -0.082 | -55.456
-7.5 | -0.35 | 0.00669 | -0.083 | -52.293
-7 | -0.291 | 0.00648 | -0.083 | -44.892
-6.5 | -0.232 | 0.00706 | -0.084 | -32.817
-6 | -0.171 | 0.0069 | -0.085 | -24.848
-5.5 | -0.111 | 0.00681 | -0.085 | -16.237
-5 | -0.049 | 0.00668 | -0.086 | -7.389
-4.5 | 0.012 | 0.00663 | -0.087 | 1.842
-4 | 0.074 | 0.00653 | -0.088 | 11.34
-3.5 | 0.136 | 0.00641 | -0.088 | 21.26
-3 | 0.199 | 0.00639 | -0.089 | 31.052
-2.5 | 0.261 | 0.00632 | -0.09 | 41.252
-2 | 0.324 | 0.00632 | -0.09 | 51.297
-1.5 | 0.387 | 0.00572 | -0.091 | 67.599
-1 | 0.449 | 0.00549 | -0.092 | 81.732
-0.5 | 0.511 | 0.00522 | -0.092 | 97.851
0 | 0.573 | 0.00526 | -0.093 | 108.914
0.5 | 0.635 | 0.00532 | -0.094 | 119.398
1 | 0.698 | 0.00543 | -0.095 | 128.53
1.5 | 0.76 | 0.00551 | -0.095 | 137.917
2 | 0.822 | 0.00564 | -0.096 | 145.653
2.5 | 0.883 | 0.00582 | -0.097 | 151.918
3 | 0.945 | 0.006 | -0.097 | 157.516
3.5 | 1.007 | 0.00615 | -0.098 | 163.72
4 | 1.062 | 0.00622 | -0.098 | 170.738
4.5 | 1.12 | 0.00653 | -0.099 | 171.499
5 | 1.173 | 0.00784 | -0.099 | 149.578
5.5 | 1.23 | 0.00846 | -0.099 | 145.366
6 | 1.286 | 0.00913 | -0.099 | 140.827
6.5 | 1.327 | 0.01004 | -0.1 | 132.157
7 | 1.378 | 0.01103 | -0.1 | 124.988
7.5 | 1.428 | 0.01215 | -0.101 | 117.496
8 | 1.476 | 0.01352 | -0.101 | 109.192
8.5 | 1.523 | 0.01446 | -0.101 | 105.363
9 | 1.567 | 0.01645 | -0.102 | 95.22
9.5 | 1.61 | 0.01733 | -0.102 | 92.894
10 | 1.65 | 0.01823 | -0.103 | 90.522
10.5 | 1.688 | 0.01919 | -0.103 | 87.965
11 | 1.724 | 0.01984 | -0.104 | 86.865
11.5 | 1.756 | 0.02085 | -0.104 | 84.196
12 | 1.785 | 0.02195 | -0.105 | 81.305
12.5 | 1.808 | 0.02305 | -0.105 | 78.44
13 | 1.826 | 0.02423 | -0.106 | 75.378
13.5 | 1.84 | 0.02556 | -0.106 | 72.001
14 | 1.85 | 0.02687 | -0.106 | 68.852
14.5 | 1.855 | 0.02833 | -0.107 | 65.476
15 | 1.856 | 0.02988 | -0.107 | 62.099
15.5 | 1.852 | 0.0316 | -0.108 | 58.609
16 | 1.841 | 0.03315 | -0.108 | 55.528
16.5 | 1.823 | 0.03525 | -0.108 | 51.708
17 | 1.797 | 0.03717 | -0.109 | 48.33
17.5 | 1.765 | 0.03932 | -0.109 | 44.893
18 | 1.73 | 0.04174 | -0.109 | 41.443
18.5 | 1.691 | 0.04423 | -0.11 | 38.237
19 | 1.649 | 0.04704 | -0.11 | 35.056
19.5 | 1.604 | 0.05015 | -0.11 | 31.984
20 | 1.558 | 0.05326 | -0.11 | 29.247

## 106. Re 10M Mach 0.00 (2)
BIGFOIL.COM POLAR EXPORT
NACA64-718 a=0.5
NACA64-718 a=0.5 |  |  |  | Cl Max: | 1.7263 | at alpha= | 20 | deg
XFOIL ncrit=9 |  |  |  | L/D Max: | 215.745 | at alpha= | 5.5 | deg
Re: | 10000000 |  |  | Cd Min: | 0.08143 | at alpha= | 20 | deg
Mach: | 0 |  |  | Cl=0 at alpha= | -4.6739 | deg
|  |  |  | @ Cl=0.1, Cd= | 0.0058613
|  |  |  | @ Cl=0.4, Cd= | 0.0051988
|  |  |  | @ Cl=0.6, Cd= | 0.0044543
alpha (deg) | Cl | Cd | Cm | Cl/Cd
-20 | -1.3128 | 0.03683 | -0.1032 | -35.6449
-19.5 | -1.3175 | 0.03168 | -0.1049 | -41.5878
-19 | -1.3152 | 0.02759 | -0.1055 | -47.6694
-18.5 | -1.3072 | 0.02437 | -0.1052 | -53.6397
-18 | -1.2959 | 0.02184 | -0.1038 | -59.3361
-17.5 | -1.2867 | 0.01967 | -0.1011 | -65.4143
-17 | -1.2704 | 0.0183 | -0.0977 | -69.4208
-16.5 | -1.2588 | 0.01722 | -0.0921 | -73.101
-16 | -1.2245 | 0.01627 | -0.0899 | -75.2612
-15.5 | -1.1842 | 0.01542 | -0.0884 | -76.7964
-15 | -1.141 | 0.01461 | -0.0872 | -78.0972
-14.5 | -1.0945 | 0.01391 | -0.0864 | -78.6844
-14 | -1.0472 | 0.01315 | -0.0857 | -79.635
-13.5 | -0.9979 | 0.01249 | -0.0852 | -79.8959
-13 | -0.947 | 0.01185 | -0.0849 | -79.9156
-12.5 | -0.895 | 0.01126 | -0.0847 | -79.4849
-12 | -0.8419 | 0.01073 | -0.0847 | -78.4623
-11.5 | -0.7879 | 0.01021 | -0.0847 | -77.1694
-11 | -0.7331 | 0.00974 | -0.0849 | -75.2669
-10.5 | -0.6775 | 0.00933 | -0.0852 | -72.6152
-10 | -0.6252 | 0.00844 | -0.0851 | -74.0758
-9.5 | -0.5694 | 0.00794 | -0.0854 | -71.7128
-9 | -0.5115 | 0.00769 | -0.086 | -66.515
-8.5 | -0.4535 | 0.00742 | -0.0867 | -61.1186
-8 | -0.3948 | 0.00719 | -0.0874 | -54.9096
-7.5 | -0.3359 | 0.00698 | -0.0881 | -48.1232
-7 | -0.277 | 0.00677 | -0.0889 | -40.9158
-6.5 | -0.2178 | 0.00661 | -0.0897 | -32.9501
-6 | -0.1582 | 0.00646 | -0.0905 | -24.4892
-5.5 | -0.0987 | 0.00627 | -0.0914 | -15.7416
-5 | -0.039 | 0.00613 | -0.0923 | -6.3622
-4.5 | 0.0208 | 0.00603 | -0.0933 | 3.4494
-4 | 0.0806 | 0.0059 | -0.0942 | 13.661
-3.5 | 0.1408 | 0.00578 | -0.0952 | 24.3599
-3 | 0.2008 | 0.00566 | -0.0962 | 35.477
-2.5 | 0.2607 | 0.00556 | -0.0973 | 46.8885
-2 | 0.3203 | 0.00543 | -0.0983 | 58.9871
-1.5 | 0.3803 | 0.00526 | -0.0993 | 72.3004
-0.5 | 0.4993 | 0.00489 | -0.1015 | 102.1063
0 | 0.5587 | 0.00465 | -0.1026 | 120.1505
0.5 | 0.6178 | 0.00437 | -0.1037 | 141.373
1 | 0.6773 | 0.00436 | -0.1048 | 155.344
1.5 | 0.7373 | 0.00439 | -0.106 | 167.9499
2 | 0.7965 | 0.00449 | -0.107 | 177.3942
2.5 | 0.8562 | 0.00454 | -0.1081 | 188.5903
3 | 0.9151 | 0.00466 | -0.1091 | 196.3734
3.5 | 0.9743 | 0.00473 | -0.1102 | 205.9831
4 | 1.0325 | 0.0049 | -0.1111 | 210.7143
4.5 | 1.0898 | 0.00508 | -0.1119 | 214.5276
5.5 | 1.2017 | 0.00557 | -0.1132 | 215.7451
6 | 1.2405 | 0.00673 | -0.1111 | 184.3239
6.5 | 1.2727 | 0.00791 | -0.1078 | 160.8976
7 | 1.3057 | 0.00872 | -0.1046 | 149.7362
7.5 | 1.3222 | 0.00943 | -0.098 | 140.2121
8 | 1.3264 | 0.01063 | -0.0901 | 124.7789
8.5 | 1.3374 | 0.01203 | -0.0842 | 111.1721
9 | 1.3543 | 0.01358 | -0.08 | 99.7275
9.5 | 1.3745 | 0.01534 | -0.0765 | 89.6023
10 | 1.3879 | 0.01766 | -0.0727 | 78.59
10.5 | 1.4026 | 0.02017 | -0.0695 | 69.5389
11 | 1.4262 | 0.0226 | -0.0681 | 63.1062
11.5 | 1.4622 | 0.02522 | -0.0694 | 57.9778
12 | 1.4875 | 0.02766 | -0.0683 | 53.778
12.5 | 1.5109 | 0.0302 | -0.0669 | 50.0298
13 | 1.5352 | 0.0326 | -0.0656 | 47.092
13.5 | 1.5545 | 0.03542 | -0.0641 | 43.8876
14 | 1.5721 | 0.0384 | -0.0625 | 40.9401
14.5 | 1.5885 | 0.04136 | -0.0607 | 38.4067
15 | 1.6075 | 0.04408 | -0.059 | 36.4678
15.5 | 1.6194 | 0.04715 | -0.0567 | 34.3457
16 | 1.6194 | 0.04992 | -0.0518 | 32.4399
16.5 | 1.6318 | 0.05345 | -0.0504 | 30.5295
17 | 1.6498 | 0.05661 | -0.0496 | 29.1433
17.5 | 1.6618 | 0.06058 | -0.049 | 27.4315
18 | 1.6764 | 0.06438 | -0.0486 | 26.0391
18.5 | 1.6918 | 0.06814 | -0.0484 | 24.8283
19 | 1.7028 | 0.07256 | -0.0485 | 23.4675
19.5 | 1.712 | 0.07729 | -0.0487 | 22.1503
20 | 1.7263 | 0.08143 | -0.0491 | 21.1998

## 107. Re 10M Mach 0.10 (1)
BIGFOIL.COM POLAR EXPORT
NACA64-718 a=0.5
NACA64-718 a=0.5 |  |  |  | Cl Max: | 1.847 | at alpha= | 14.5 | deg
JavaFoil+Calcfoil stall+Eppler ext transition |  |  |  | L/D Max: | 175.283 | at alpha= | 3.5 | deg
Re: | 10000000 |  |  | Cd Min: | 0.00522 | at alpha= | -0.5 | deg
Mach: | 0.1 |  |  | Cl=0 at alpha= | -4.5968 | deg
|  |  |  | @ Cl=0.1, Cd= | 0.0064946
|  |  |  | @ Cl=0.4, Cd= | 0.005671
|  |  |  | @ Cl=0.6, Cd= | 0.0053219
alpha (deg) | Cl | Cd | Cm | Cl/Cd
-18 | -0.658 | 0.13013 | -0.04 | -5.06
-17.5 | -0.671 | 0.12216 | -0.042 | -5.496
-17 | -0.682 | 0.11545 | -0.042 | -5.906
-16.5 | -0.689 | 0.11119 | -0.043 | -6.197
-16 | -0.695 | 0.10458 | -0.043 | -6.643
-15.5 | -0.7 | 0.09638 | -0.045 | -7.259
-15 | -0.701 | 0.09007 | -0.047 | -7.777
-14.5 | -0.699 | 0.08322 | -0.048 | -8.4
-14 | -0.696 | 0.07516 | -0.051 | -9.264
-13.5 | -0.694 | 0.0646 | -0.054 | -10.742
-13 | -0.719 | 0.03624 | -0.065 | -19.849
-12.5 | -0.715 | 0.02699 | -0.068 | -26.502
-12 | -0.697 | 0.02343 | -0.069 | -29.752
-11.5 | -0.696 | 0.01424 | -0.074 | -48.868
-11 | -0.675 | 0.0113 | -0.076 | -59.745
-10.5 | -0.644 | 0.00956 | -0.078 | -67.331
-10 | -0.611 | 0.0088 | -0.08 | -69.444
-9.5 | -0.564 | 0.00839 | -0.08 | -67.247
-9 | -0.515 | 0.00798 | -0.081 | -64.525
-8.5 | -0.463 | 0.00766 | -0.082 | -60.447
-8 | -0.408 | 0.00743 | -0.082 | -54.926
-7.5 | -0.351 | 0.00671 | -0.083 | -52.378
-7 | -0.292 | 0.0065 | -0.084 | -44.985
-6.5 | -0.233 | 0.00709 | -0.084 | -32.796
-6 | -0.172 | 0.00689 | -0.085 | -24.966
-5.5 | -0.111 | 0.00684 | -0.086 | -16.248
-5 | -0.05 | 0.00669 | -0.087 | -7.415
-4.5 | 0.012 | 0.00666 | -0.087 | 1.842
-4 | 0.074 | 0.00654 | -0.088 | 11.383
-3.5 | 0.137 | 0.00643 | -0.089 | 21.293
-3 | 0.2 | 0.00642 | -0.089 | 31.094
-2.5 | 0.262 | 0.00635 | -0.09 | 41.271
-2 | 0.326 | 0.00632 | -0.091 | 51.527
-1.5 | 0.389 | 0.00571 | -0.092 | 67.983
-1 | 0.451 | 0.00549 | -0.092 | 82.192
-0.5 | 0.514 | 0.00522 | -0.093 | 98.347
0 | 0.576 | 0.00528 | -0.094 | 109.12
0.5 | 0.639 | 0.00539 | -0.094 | 118.535
1 | 0.701 | 0.00547 | -0.095 | 128.233
1.5 | 0.763 | 0.0055 | -0.096 | 138.784
2 | 0.826 | 0.00567 | -0.097 | 145.6
2.5 | 0.888 | 0.00586 | -0.097 | 151.591
3 | 0.95 | 0.00602 | -0.098 | 157.884
3.5 | 1.008 | 0.00575 | -0.098 | 175.283
4 | 1.067 | 0.00627 | -0.099 | 170.115
4.5 | 1.125 | 0.00655 | -0.099 | 171.706
5 | 1.178 | 0.00791 | -0.099 | 148.92
5.5 | 1.235 | 0.00852 | -0.1 | 144.962
6 | 1.292 | 0.00921 | -0.1 | 140.328
6.5 | 1.333 | 0.01017 | -0.1 | 131.052
7 | 1.384 | 0.01117 | -0.101 | 123.889
7.5 | 1.434 | 0.01229 | -0.101 | 116.622
8 | 1.482 | 0.01368 | -0.101 | 108.33
8.5 | 1.529 | 0.01464 | -0.102 | 104.464
9 | 1.573 | 0.01668 | -0.102 | 94.301
9.5 | 1.615 | 0.01758 | -0.103 | 91.882
10 | 1.656 | 0.01851 | -0.103 | 89.424
10.5 | 1.693 | 0.01947 | -0.104 | 86.983
11 | 1.728 | 0.02013 | -0.104 | 85.826
11.5 | 1.759 | 0.02118 | -0.105 | 83.039
12 | 1.787 | 0.02228 | -0.105 | 80.183
12.5 | 1.809 | 0.02342 | -0.106 | 77.23
13 | 1.825 | 0.02463 | -0.106 | 74.117
13.5 | 1.837 | 0.02601 | -0.106 | 70.642
14 | 1.845 | 0.02736 | -0.107 | 67.42
14.5 | 1.847 | 0.02888 | -0.107 | 63.967
15 | 1.845 | 0.03049 | -0.108 | 60.505
15.5 | 1.838 | 0.03223 | -0.108 | 57.031
16 | 1.823 | 0.03415 | -0.108 | 53.371
16.5 | 1.801 | 0.03612 | -0.109 | 49.864
17 | 1.769 | 0.03806 | -0.109 | 46.489
17.5 | 1.732 | 0.04048 | -0.109 | 42.8
18 | 1.692 | 0.04283 | -0.11 | 39.504
18.5 | 1.647 | 0.0455 | -0.11 | 36.203
19 | 1.599 | 0.04847 | -0.11 | 32.998
19.5 | 1.548 | 0.05233 | -0.11 | 29.582

## 108. Re 10M Mach 0.10 (2)
BIGFOIL.COM POLAR EXPORT
NACA64-718 a=0.5
NACA64-718 a=0.5 |  |  |  | Cl Max: | 1.7199 | at alpha= | 20 | deg
XFOIL ncrit=9 |  |  |  | L/D Max: | 216.9 | at alpha= | 5.5 | deg
Re: | 10000000 |  |  | Cd Min: | 0.08458 | at alpha= | 20 | deg
Mach: | 0.1 |  |  | Cl=0 at alpha= | -4.675 | deg
|  |  |  | @ Cl=0.1, Cd= | 0.0058729
|  |  |  | @ Cl=0.4, Cd= | 0.0052162
|  |  |  | @ Cl=0.6, Cd= | 0.0044837
alpha (deg) | Cl | Cd | Cm | Cl/Cd
-20 | -1.2679 | 0.0433 | -0.1032 | -29.2818
-19.5 | -1.2844 | 0.03658 | -0.1061 | -35.1121
-19 | -1.2896 | 0.03134 | -0.1077 | -41.1487
-18.5 | -1.2872 | 0.0272 | -0.1083 | -47.3235
-18 | -1.2802 | 0.02392 | -0.1077 | -53.5201
-17.5 | -1.2732 | 0.02118 | -0.1059 | -60.1133
-17 | -1.2585 | 0.01937 | -0.1031 | -64.9716
-16.5 | -1.2475 | 0.0179 | -0.0985 | -69.6927
-16 | -1.2281 | 0.01687 | -0.0937 | -72.7979
-15.5 | -1.1903 | 0.01592 | -0.0916 | -74.7676
-15 | -1.1484 | 0.01503 | -0.09 | -76.4072
-14.5 | -1.1025 | 0.01427 | -0.0889 | -77.26
-14 | -1.0545 | 0.01354 | -0.0881 | -77.8804
-13.5 | -1.0055 | 0.0128 | -0.0873 | -78.5547
-13 | -0.9546 | 0.0121 | -0.0868 | -78.8926
-12.5 | -0.9024 | 0.01148 | -0.0865 | -78.6063
-12 | -0.8489 | 0.01092 | -0.0863 | -77.7381
-11.5 | -0.7945 | 0.01036 | -0.0862 | -76.6892
-11 | -0.7393 | 0.00987 | -0.0862 | -74.9037
-10.5 | -0.6832 | 0.00944 | -0.0864 | -72.3729
-10 | -0.6271 | 0.00894 | -0.0866 | -70.1454
-9.5 | -0.5741 | 0.00802 | -0.0865 | -71.5835
-9 | -0.5158 | 0.00774 | -0.087 | -66.6408
-8.5 | -0.4573 | 0.00746 | -0.0875 | -61.3003
-8 | -0.398 | 0.00722 | -0.0882 | -55.1247
-7.5 | -0.3386 | 0.00701 | -0.0889 | -48.3024
-7 | -0.2792 | 0.0068 | -0.0896 | -41.0588
-6.5 | -0.2195 | 0.00663 | -0.0904 | -33.1071
-6 | -0.1594 | 0.00648 | -0.0912 | -24.5988
-5.5 | -0.0994 | 0.00629 | -0.0921 | -15.8029
-5 | -0.0392 | 0.00614 | -0.093 | -6.3844
-4.5 | 0.0211 | 0.00605 | -0.0939 | 3.4876
-4 | 0.0813 | 0.00591 | -0.0948 | 13.7563
-3.5 | 0.1418 | 0.00579 | -0.0959 | 24.4905
-3 | 0.2023 | 0.00567 | -0.0969 | 35.679
-2.5 | 0.2625 | 0.00558 | -0.0979 | 47.043
-2 | 0.3227 | 0.00544 | -0.0989 | 59.3199
-1.5 | 0.383 | 0.00527 | -0.1 | 72.6755
-1 | 0.443 | 0.00508 | -0.101 | 87.2047
0 | 0.5626 | 0.00466 | -0.1032 | 120.7296
0.5 | 0.622 | 0.00438 | -0.1044 | 142.0091
1 | 0.682 | 0.00438 | -0.1055 | 155.7078
1.5 | 0.7424 | 0.0044 | -0.1066 | 168.7273
2 | 0.802 | 0.0045 | -0.1076 | 178.2222
2.5 | 0.8621 | 0.00456 | -0.1088 | 189.057
3 | 0.9214 | 0.00468 | -0.1098 | 196.8803
3.5 | 0.9811 | 0.00475 | -0.1109 | 206.5474
4 | 1.0397 | 0.00491 | -0.1118 | 211.7515
4.5 | 1.0974 | 0.0051 | -0.1126 | 215.1765
5.5 | 1.2103 | 0.00558 | -0.1138 | 216.8996
6 | 1.249 | 0.00675 | -0.1116 | 185.037
6.5 | 1.2801 | 0.00795 | -0.108 | 161.0189
7 | 1.3111 | 0.0088 | -0.1044 | 148.9886
7.5 | 1.3212 | 0.00958 | -0.0966 | 137.9123
8 | 1.3269 | 0.01088 | -0.0891 | 121.9577
8.5 | 1.3385 | 0.01234 | -0.0834 | 108.4684
9 | 1.3556 | 0.01398 | -0.0793 | 96.9671
9.5 | 1.3738 | 0.01593 | -0.0756 | 86.2398
10 | 1.3878 | 0.01832 | -0.0719 | 75.7533
10.5 | 1.4031 | 0.02094 | -0.069 | 67.0057
11 | 1.4366 | 0.02358 | -0.0697 | 60.9245
11.5 | 1.4639 | 0.02615 | -0.0691 | 55.9809
12 | 1.4878 | 0.02867 | -0.0677 | 51.894
12.5 | 1.5101 | 0.03135 | -0.0663 | 48.1691
13 | 1.5318 | 0.03402 | -0.0648 | 45.0265
13.5 | 1.5511 | 0.0369 | -0.0632 | 42.0352
14 | 1.5692 | 0.03979 | -0.0614 | 39.437
14.5 | 1.5866 | 0.04267 | -0.0596 | 37.183
15 | 1.6023 | 0.04573 | -0.0577 | 35.0383
15.5 | 1.6004 | 0.04866 | -0.0525 | 32.8894
16 | 1.6176 | 0.05141 | -0.0507 | 31.4647
16.5 | 1.63 | 0.05514 | -0.0495 | 29.5611
17 | 1.6445 | 0.0588 | -0.0487 | 27.9677
17.5 | 1.6607 | 0.0624 | -0.0481 | 26.6138
18 | 1.6739 | 0.06649 | -0.0478 | 25.1752
18.5 | 1.6868 | 0.0707 | -0.0477 | 23.8586
19 | 1.7019 | 0.07472 | -0.0478 | 22.777
19.5 | 1.7097 | 0.07975 | -0.0481 | 21.4382
20 | 1.7199 | 0.08458 | -0.0486 | 20.3346

## 109. Re 10M Mach 0.25 (1)
BIGFOIL.COM POLAR EXPORT
NACA64-718 a=0.5
NACA64-718 a=0.5 |  |  |  | Cl Max: | 1.808 | at alpha= | 13 | deg
JavaFoil+Calcfoil stall+Eppler ext transition |  |  |  | L/D Max: | 169.806 | at alpha= | 4.5 | deg
Re: | 10000000 |  |  | Cd Min: | 0.00531 | at alpha= | -0.5 | deg
Mach: | 0.25 |  |  | Cl=0 at alpha= | -4.6016 | deg
|  |  |  | @ Cl=0.1, Cd= | 0.0065594
|  |  |  | @ Cl=0.4, Cd= | 0.0058262
|  |  |  | @ Cl=0.6, Cd= | 0.0053938
alpha (deg) | Cl | Cd | Cm | Cl/Cd
-16 | -0.498 | 0.11711 | -0.04 | -4.25
-15.5 | -0.529 | 0.10823 | -0.042 | -4.89
-15 | -0.556 | 0.10163 | -0.043 | -5.468
-14.5 | -0.577 | 0.09519 | -0.044 | -6.06
-14 | -0.592 | 0.08921 | -0.045 | -6.642
-13.5 | -0.603 | 0.08211 | -0.047 | -7.344
-13 | -0.607 | 0.07677 | -0.048 | -7.903
-12.5 | -0.605 | 0.07045 | -0.05 | -8.593
-12 | -0.611 | 0.05477 | -0.058 | -11.151
-11.5 | -0.632 | 0.02976 | -0.069 | -21.246
-11 | -0.635 | 0.01823 | -0.074 | -34.822
-10.5 | -0.623 | 0.01282 | -0.078 | -48.593
-10 | -0.599 | 0.01034 | -0.08 | -57.941
-9.5 | -0.568 | 0.00903 | -0.083 | -62.9
-9 | -0.521 | 0.00845 | -0.083 | -61.671
-8.5 | -0.47 | 0.008 | -0.084 | -58.824
-8 | -0.416 | 0.00768 | -0.085 | -54.2
-7.5 | -0.359 | 0.00685 | -0.085 | -52.438
-7 | -0.299 | 0.00731 | -0.086 | -40.885
-6.5 | -0.238 | 0.00715 | -0.087 | -33.29
-6 | -0.176 | 0.00703 | -0.088 | -25.089
-5.5 | -0.114 | 0.00691 | -0.088 | -16.488
-5 | -0.051 | 0.00682 | -0.089 | -7.459
-4.5 | 0.013 | 0.00674 | -0.09 | 1.869
-4 | 0.076 | 0.0066 | -0.09 | 11.575
-3.5 | 0.141 | 0.00649 | -0.091 | 21.661
-3 | 0.205 | 0.00648 | -0.092 | 31.628
-2.5 | 0.269 | 0.00641 | -0.093 | 41.997
-2 | 0.335 | 0.0064 | -0.093 | 52.317
-1.5 | 0.399 | 0.00583 | -0.094 | 68.462
-1 | 0.464 | 0.00558 | -0.095 | 83.017
-0.5 | 0.528 | 0.00531 | -0.096 | 99.398
0 | 0.592 | 0.00538 | -0.096 | 110.014
0.5 | 0.656 | 0.00549 | -0.097 | 119.609
1 | 0.72 | 0.00557 | -0.098 | 129.41
1.5 | 0.785 | 0.00565 | -0.098 | 138.737
2 | 0.849 | 0.00583 | -0.099 | 145.491
2.5 | 0.912 | 0.006 | -0.1 | 152.071
3 | 0.97 | 0.00614 | -0.1 | 158.114
3.5 | 1.031 | 0.00629 | -0.101 | 163.841
4 | 1.093 | 0.00648 | -0.101 | 168.569
4.5 | 1.153 | 0.00679 | -0.102 | 169.806
5 | 1.207 | 0.00827 | -0.102 | 145.899
5.5 | 1.266 | 0.00898 | -0.102 | 140.985
6 | 1.324 | 0.00974 | -0.102 | 135.869
6.5 | 1.364 | 0.01081 | -0.103 | 126.1
7 | 1.415 | 0.01191 | -0.103 | 118.836
7.5 | 1.465 | 0.01325 | -0.103 | 110.643
8 | 1.514 | 0.01475 | -0.104 | 102.662
8.5 | 1.559 | 0.017 | -0.104 | 91.711
9 | 1.603 | 0.01795 | -0.105 | 89.347
9.5 | 1.645 | 0.01898 | -0.105 | 86.654
10 | 1.682 | 0.02 | -0.106 | 84.12
10.5 | 1.716 | 0.02106 | -0.106 | 81.516
11 | 1.746 | 0.02195 | -0.107 | 79.547
11.5 | 1.772 | 0.02314 | -0.107 | 76.581
12 | 1.792 | 0.02438 | -0.108 | 73.513
12.5 | 1.804 | 0.02576 | -0.108 | 70.027
13 | 1.808 | 0.02742 | -0.108 | 65.929
13.5 | 1.805 | 0.02889 | -0.109 | 62.466
14 | 1.794 | 0.03068 | -0.109 | 58.48
14.5 | 1.776 | 0.03261 | -0.11 | 54.465
15 | 1.75 | 0.03444 | -0.11 | 50.822
15.5 | 1.716 | 0.03672 | -0.11 | 46.748
16 | 1.668 | 0.03935 | -0.111 | 42.389
16.5 | 1.609 | 0.04233 | -0.111 | 38.016
17 | 1.535 | 0.04518 | -0.111 | 33.974
17.5 | 1.452 | 0.04852 | -0.112 | 29.925
18 | 1.361 | 0.05251 | -0.112 | 25.923

## 110. Re 10M Mach 0.25 (2)
BIGFOIL.COM POLAR EXPORT
NACA64-718 a=0.5
NACA64-718 a=0.5 |  |  |  | Cl Max: | 1.7054 | at alpha= | 20 | deg
XFOIL ncrit=9 |  |  |  | L/D Max: | 223.03 | at alpha= | 5 | deg
Re: | 10000000 |  |  | Cd Min: | 0.1812 | at alpha= | -20 | deg
Mach: | 0.25 |  |  | Cl=0 at alpha= | -4.6768 | deg
|  |  |  | @ Cl=0.1, Cd= | 0.005939
|  |  |  | @ Cl=0.4, Cd= | 0.0053259
|  |  |  | @ Cl=0.6, Cd= | 0.0046556
alpha (deg) | Cl | Cd | Cm | Cl/Cd
-20 | -0.5023 | 0.1812 | -0.0212 | -2.7721
-19.5 | -0.4911 | 0.17337 | -0.0264 | -2.8327
-19 | -0.4886 | 0.16344 | -0.0326 | -2.9895
-18.5 | -0.9634 | 0.07204 | -0.0946 | -13.3731
-18 | -1.0502 | 0.05328 | -0.1086 | -19.711
-17.5 | -1.0976 | 0.04242 | -0.1153 | -25.8746
-17 | -1.1224 | 0.03476 | -0.1189 | -32.29
-16.5 | -1.1371 | 0.02864 | -0.1206 | -39.7032
-16 | -1.1418 | 0.02415 | -0.1202 | -47.2795
-15.5 | -1.1393 | 0.02096 | -0.1177 | -54.3559
-15 | -1.1359 | 0.01869 | -0.1128 | -60.7758
-14.5 | -1.125 | 0.01721 | -0.1063 | -65.369
-14 | -1.0877 | 0.01591 | -0.1031 | -68.3658
-13.5 | -1.0429 | 0.01478 | -0.1007 | -70.5616
-13 | -0.993 | 0.01383 | -0.0988 | -71.8004
-12.5 | -0.941 | 0.01293 | -0.0972 | -72.7765
-12 | -0.8868 | 0.01209 | -0.0959 | -73.3499
-11.5 | -0.831 | 0.01132 | -0.0949 | -73.4099
-11 | -0.7737 | 0.01065 | -0.0941 | -72.6479
-10.5 | -0.7152 | 0.01005 | -0.0935 | -71.1642
-10 | -0.6557 | 0.00952 | -0.0932 | -68.8761
-9.5 | -0.5956 | 0.00904 | -0.093 | -65.885
-9 | -0.5395 | 0.0081 | -0.0924 | -66.6049
-8.5 | -0.4782 | 0.00772 | -0.0926 | -61.943
-8 | -0.4162 | 0.00741 | -0.0929 | -56.1673
-7.5 | -0.3537 | 0.00718 | -0.0933 | -49.2618
-7 | -0.2912 | 0.00697 | -0.0938 | -41.7791
-6.5 | -0.2288 | 0.00675 | -0.0943 | -33.8963
-6 | -0.1659 | 0.00656 | -0.095 | -25.2896
-5.5 | -0.1032 | 0.00639 | -0.0957 | -16.1502
-5 | -0.0406 | 0.00623 | -0.0965 | -6.5169
-4.5 | 0.0222 | 0.00612 | -0.0974 | 3.6275
-4 | 0.085 | 0.00597 | -0.0983 | 14.2379
-3.5 | 0.1479 | 0.00584 | -0.0993 | 25.3253
-3 | 0.2106 | 0.00573 | -0.1002 | 36.7539
-2.5 | 0.2731 | 0.00565 | -0.1012 | 48.3363
-2 | 0.3358 | 0.0055 | -0.1023 | 61.0545
-1.5 | 0.3982 | 0.00533 | -0.1034 | 74.7092
-1 | 0.4602 | 0.00519 | -0.1045 | 88.6705
-0.5 | 0.5223 | 0.00498 | -0.1056 | 104.8795
0 | 0.5842 | 0.00472 | -0.1068 | 123.7712
0.5 | 0.6455 | 0.00447 | -0.1079 | 144.4072
1 | 0.708 | 0.00444 | -0.1091 | 159.4595
1.5 | 0.7707 | 0.00447 | -0.1102 | 172.4161
2 | 0.8327 | 0.00457 | -0.1113 | 182.2101
2.5 | 0.8951 | 0.00463 | -0.1124 | 193.3261
3 | 0.9567 | 0.00477 | -0.1134 | 200.566
3.5 | 1.0189 | 0.00483 | -0.1145 | 210.9524
4 | 1.0798 | 0.005 | -0.1154 | 215.96
4.5 | 1.1404 | 0.00516 | -0.1162 | 221.0078
5 | 1.1999 | 0.00538 | -0.1168 | 223.0297
5.5 | 1.2574 | 0.00568 | -0.1171 | 221.3732
6 | 1.2973 | 0.00677 | -0.1146 | 191.6248
6.5 | 1.3226 | 0.00809 | -0.1095 | 163.4858
7 | 1.3298 | 0.00908 | -0.1008 | 146.4537
7.5 | 1.3299 | 0.01054 | -0.092 | 126.1765
8 | 1.3378 | 0.01229 | -0.0855 | 108.8527
8.5 | 1.3438 | 0.01438 | -0.0792 | 93.4492
9 | 1.3614 | 0.01661 | -0.0759 | 81.9627
9.5 | 1.3775 | 0.01921 | -0.0724 | 71.7074
10 | 1.4016 | 0.0224 | -0.0717 | 62.5714
10.5 | 1.4212 | 0.0258 | -0.0703 | 55.0853
11 | 1.4385 | 0.02903 | -0.0682 | 49.5522
11.5 | 1.4575 | 0.03211 | -0.0661 | 45.3908
12 | 1.4784 | 0.03499 | -0.0641 | 42.2521
12.5 | 1.4988 | 0.03796 | -0.0622 | 39.4837
13 | 1.5181 | 0.04095 | -0.0601 | 37.072
13.5 | 1.5354 | 0.04412 | -0.058 | 34.8005
14 | 1.5477 | 0.04754 | -0.0553 | 32.5557
14.5 | 1.5493 | 0.05039 | -0.0501 | 30.7462
15 | 1.5677 | 0.05352 | -0.0482 | 29.2919
15.5 | 1.5809 | 0.05747 | -0.0468 | 27.5083
16 | 1.5981 | 0.06122 | -0.0458 | 26.1042
16.5 | 1.6181 | 0.06484 | -0.0452 | 24.9553
17 | 1.6308 | 0.06934 | -0.0447 | 23.5189
17.5 | 1.6441 | 0.07396 | -0.0444 | 22.2296
18 | 1.6625 | 0.07809 | -0.0444 | 21.2895
18.5 | 1.6733 | 0.0832 | -0.0446 | 20.1118
19 | 1.681 | 0.08883 | -0.0451 | 18.9238
19.5 | 1.6924 | 0.09412 | -0.0459 | 17.9813
20 | 1.7054 | 0.09923 | -0.0467 | 17.1863

## 111. Re 10M Mach 0.50 (1)
BIGFOIL.COM POLAR EXPORT
NACA64-718 a=0.5
NACA64-718 a=0.5 |  |  |  | Cl Max: | 1.711 | at alpha= | 9.5 | deg
JavaFoil+Calcfoil stall+Eppler ext transition |  |  |  | L/D Max: | 159.42 | at alpha= | 4.5 | deg
Re: | 10000000 |  |  | Cd Min: | 0.0055 | at alpha= | -0.5 | deg
Mach: | 0.5 |  |  | Cl=0 at alpha= | -4.6 | deg
|  |  |  | @ Cl=0.1, Cd= | 0.0069754
|  |  |  | @ Cl=0.4, Cd= | 0.0067497
|  |  |  | @ Cl=0.6, Cd= | 0.0055702
alpha (deg) | Cl | Cd | Cm | Cl/Cd
-20 | -0.893 | 0.145 | -0.049 | -6.161
-19.5 | -0.862 | 0.14472 | -0.047 | -5.955
-19 | -0.831 | 0.14028 | -0.046 | -5.923
-18.5 | -0.802 | 0.13714 | -0.046 | -5.846
-18 | -0.775 | 0.13886 | -0.047 | -5.582
-17.5 | -0.747 | 0.12679 | -0.048 | -5.895
-17 | -0.717 | 0.12327 | -0.047 | -5.815
-16.5 | -0.687 | 0.11914 | -0.046 | -5.765
-16 | -0.658 | 0.11046 | -0.047 | -5.959
-15.5 | -0.63 | 0.10382 | -0.047 | -6.066
-15 | -0.601 | 0.10886 | -0.047 | -5.52
-14.5 | -0.571 | 0.10309 | -0.047 | -5.543
-14 | -0.542 | 0.09719 | -0.046 | -5.581
-13.5 | -0.514 | 0.08926 | -0.048 | -5.763
-13 | -0.488 | 0.08077 | -0.051 | -6.036
-12.5 | -0.461 | 0.07346 | -0.054 | -6.273
-12 | -0.437 | 0.06323 | -0.06 | -6.913
-11.5 | -0.397 | 0.08082 | -0.045 | -4.915
-11 | -0.369 | 0.07272 | -0.046 | -5.072
-10.5 | -0.341 | 0.06581 | -0.049 | -5.181
-10 | -0.311 | 0.06989 | -0.046 | -4.45
-9.5 | -0.281 | 0.07725 | -0.043 | -3.643
-9 | -0.254 | 0.05958 | -0.048 | -4.256
-8.5 | -0.359 | 0.05392 | -0.051 | -6.65
-8 | -0.355 | 0.04065 | -0.066 | -8.734
-7.5 | -0.371 | 0.01003 | -0.093 | -37.02
-7 | -0.322 | 0.00895 | -0.096 | -35.948
-6.5 | -0.259 | 0.00794 | -0.097 | -32.619
-6 | -0.193 | 0.00772 | -0.098 | -25.027
-5.5 | -0.126 | 0.0075 | -0.099 | -16.739
-5 | -0.056 | 0.00735 | -0.099 | -7.663
-4.5 | 0.014 | 0.00712 | -0.1 | 1.962
-4 | 0.085 | 0.00699 | -0.101 | 12.164
-3.5 | 0.157 | 0.00692 | -0.102 | 22.636
-3 | 0.229 | 0.00683 | -0.103 | 33.451
-2.5 | 0.301 | 0.0068 | -0.103 | 44.241
-2 | 0.374 | 0.00684 | -0.104 | 54.754
-1.5 | 0.446 | 0.00659 | -0.105 | 67.736
-1 | 0.518 | 0.00606 | -0.106 | 85.581
-0.5 | 0.59 | 0.0055 | -0.106 | 107.393
0 | 0.657 | 0.00597 | -0.107 | 109.944
0.5 | 0.726 | 0.00608 | -0.107 | 119.466
1 | 0.796 | 0.00621 | -0.108 | 128.273
1.5 | 0.866 | 0.00637 | -0.109 | 135.973
2 | 0.934 | 0.00661 | -0.109 | 141.351
2.5 | 1.003 | 0.00684 | -0.11 | 146.533
3 | 1.071 | 0.0071 | -0.11 | 150.944
3.5 | 1.139 | 0.00734 | -0.111 | 155.157
4 | 1.207 | 0.00763 | -0.112 | 158.147
4.5 | 1.274 | 0.00799 | -0.112 | 159.42
5 | 1.333 | 0.01035 | -0.112 | 128.803
5.5 | 1.398 | 0.01136 | -0.112 | 123.061
6 | 1.462 | 0.01267 | -0.113 | 115.445
6.5 | 1.496 | 0.01442 | -0.113 | 103.714
7 | 1.548 | 0.01626 | -0.114 | 95.154
7.5 | 1.595 | 0.01868 | -0.114 | 85.41
8 | 1.638 | 0.02196 | -0.114 | 74.574
8.5 | 1.676 | 0.02353 | -0.115 | 71.228
9 | 1.702 | 0.02532 | -0.115 | 67.236
9.5 | 1.711 | 0.02715 | -0.116 | 63.018
10 | 1.695 | 0.02922 | -0.116 | 58.014
10.5 | 1.634 | 0.03177 | -0.117 | 51.44
11 | 1.441 | 0.03512 | -0.117 | 41.042
11.5 | 1.049 | 0.0405 | -0.117 | 25.903
12 | 1.08 | 0.04086 | -0.118 | 26.433
12.5 | 1.106 | 0.04645 | -0.118 | 23.804
13 | 1.138 | 0.04583 | -0.119 | 24.828
13.5 | 1.165 | 0.05041 | -0.119 | 23.106
14 | 1.194 | 0.05181 | -0.119 | 23.045
14.5 | 1.221 | 0.05604 | -0.12 | 21.791

## 112. Re 10M Mach 0.50 (2)
BIGFOIL.COM POLAR EXPORT
NACA64-718 a=0.5
NACA64-718 a=0.5 |  |  |  | Cl Max: | 1.5922 | at alpha= | 17.5 | deg
XFOIL ncrit=9 |  |  |  | L/D Max: | 235.362 | at alpha= | 4.5 | deg
Re: | 10000000 |  |  | Cd Min: | 0.18201 | at alpha= | 20 | deg
Mach: | 0.5 |  |  | Cl=0 at alpha= | -4.6859 | deg
|  |  |  | @ Cl=0.1, Cd= | 0.0063132
|  |  |  | @ Cl=0.4, Cd= | 0.0058411
|  |  |  | @ Cl=0.6, Cd= | 0.0054041
alpha (deg) | Cl | Cd | Cm | Cl/Cd
-9 | -0.6441 | 0.01104 | -0.1249 | -58.3424
-8.5 | -0.5757 | 0.00974 | -0.1211 | -59.1068
-8 | -0.5016 | 0.00893 | -0.1183 | -56.1702
-7.5 | -0.4281 | 0.00814 | -0.1162 | -52.5921
-7 | -0.3505 | 0.00775 | -0.1149 | -45.2258
-6.5 | -0.2736 | 0.00743 | -0.1141 | -36.8237
-6 | -0.1977 | 0.00714 | -0.1135 | -27.6891
-5.5 | -0.1222 | 0.00689 | -0.1133 | -17.7358
-5 | -0.0468 | 0.00666 | -0.1134 | -7.027
-4.5 | 0.0277 | 0.00645 | -0.1137 | 4.2946
-4 | 0.1017 | 0.00631 | -0.1142 | 16.1173
-3.5 | 0.1758 | 0.00617 | -0.1149 | 28.4927
-3 | 0.2494 | 0.00603 | -0.1157 | 41.3599
-2.5 | 0.3224 | 0.00595 | -0.1167 | 54.1849
-2 | 0.3954 | 0.00585 | -0.1177 | 67.5897
-1.5 | 0.468 | 0.00571 | -0.1189 | 81.9615
-1 | 0.5396 | 0.00558 | -0.12 | 96.7025
-0.5 | 0.6117 | 0.00537 | -0.1212 | 113.9106
0 | 0.6831 | 0.00511 | -0.1225 | 133.6791
0.5 | 0.7535 | 0.00484 | -0.1236 | 155.6818
1 | 0.8265 | 0.00483 | -0.125 | 171.118
1.5 | 0.8996 | 0.00488 | -0.1262 | 184.3443
2 | 0.9721 | 0.005 | -0.1273 | 194.42
2.5 | 1.0445 | 0.00512 | -0.1284 | 204.0039
3 | 1.1183 | 0.0052 | -0.1295 | 215.0577
3.5 | 1.1903 | 0.00536 | -0.1302 | 222.0709
4 | 1.2619 | 0.00553 | -0.1307 | 228.1917
4.5 | 1.3345 | 0.00567 | -0.1311 | 235.3616
5.5 | 1.4686 | 0.00627 | -0.1298 | 234.2265
6.5 | 1.4831 | 0.00897 | -0.1094 | 165.34
7 | 1.4537 | 0.01234 | -0.0968 | 117.8039
7.5 | 1.4326 | 0.01608 | -0.0867 | 89.092
8 | 1.3965 | 0.02096 | -0.0765 | 66.6269
9 | 1.3617 | 0.03018 | -0.0622 | 45.1193
9.5 | 1.3886 | 0.03625 | -0.0654 | 38.3062
10 | 1.3956 | 0.04118 | -0.0626 | 33.8902
10.5 | 1.3921 | 0.04577 | -0.0576 | 30.4151
11 | 1.3871 | 0.05025 | -0.0521 | 27.604
11.5 | 1.387 | 0.05534 | -0.0485 | 25.0632
12 | 1.4022 | 0.05984 | -0.0462 | 23.4325
12.5 | 1.4219 | 0.06428 | -0.0445 | 22.1204
13 | 1.4451 | 0.06868 | -0.043 | 21.0411
13.5 | 1.4702 | 0.07306 | -0.0418 | 20.1232
14 | 1.4915 | 0.07804 | -0.0409 | 19.112
14.5 | 1.5119 | 0.08327 | -0.0403 | 18.1566
15 | 1.5341 | 0.08853 | -0.0398 | 17.3286
15.5 | 1.554 | 0.09423 | -0.0396 | 16.4916
16 | 1.5712 | 0.10037 | -0.0398 | 15.6541
16.5 | 1.5843 | 0.10719 | -0.0404 | 14.7803
17 | 1.5921 | 0.11478 | -0.0416 | 13.8709
17.5 | 1.5922 | 0.12345 | -0.0437 | 12.8975
18 | 1.5814 | 0.13366 | -0.0472 | 11.8315
18.5 | 1.5624 | 0.14503 | -0.0521 | 10.7729
19 | 1.5411 | 0.15701 | -0.0581 | 9.8153
19.5 | 1.5183 | 0.1695 | -0.0652 | 8.9575
20 | 1.4969 | 0.18201 | -0.073 | 8.2243

## 113. Re 12M Mach 0.00 (1)
BIGFOIL.COM POLAR EXPORT
NACA64-718 a=0.5
NACA64-718 a=0.5 |  |  |  | Cl Max: | 1.858 | at alpha= | 15 | deg
JavaFoil+Calcfoil stall+Eppler ext transition |  |  |  | L/D Max: | 166.984 | at alpha= | 3.5 | deg
Re: | 12000000 |  |  | Cd Min: | 0.00515 | at alpha= | 0 | deg
Mach: | 0 |  |  | Cl=0 at alpha= | -4.5984 | deg
|  |  |  | @ Cl=0.1, Cd= | 0.0063539
|  |  |  | @ Cl=0.4, Cd= | 0.0058261
|  |  |  | @ Cl=0.6, Cd= | 0.0051761
alpha (deg) | Cl | Cd | Cm | Cl/Cd
-18 | -0.695 | 0.12589 | -0.041 | -5.519
-17.5 | -0.705 | 0.11786 | -0.043 | -5.978
-17 | -0.71 | 0.11358 | -0.043 | -6.255
-16.5 | -0.716 | 0.10724 | -0.044 | -6.675
-16 | -0.719 | 0.10113 | -0.045 | -7.106
-15.5 | -0.722 | 0.09185 | -0.047 | -7.858
-15 | -0.721 | 0.08474 | -0.049 | -8.508
-14.5 | -0.719 | 0.0762 | -0.051 | -9.439
-14 | -0.719 | 0.06513 | -0.055 | -11.033
-13.5 | -0.736 | 0.0422 | -0.062 | -17.437
-13 | -0.739 | 0.02914 | -0.066 | -25.367
-12.5 | -0.738 | 0.02003 | -0.07 | -36.836
-12 | -0.723 | 0.01577 | -0.072 | -45.858
-11.5 | -0.705 | 0.0124 | -0.074 | -56.903
-11 | -0.682 | 0.01027 | -0.077 | -66.398
-10.5 | -0.654 | 0.00885 | -0.079 | -73.871
-10 | -0.61 | 0.00846 | -0.079 | -72.136
-9.5 | -0.563 | 0.00804 | -0.08 | -70.036
-9 | -0.514 | 0.0077 | -0.081 | -66.689
-8.5 | -0.461 | 0.00748 | -0.081 | -61.671
-8 | -0.407 | 0.0072 | -0.082 | -56.499
-7.5 | -0.35 | 0.00657 | -0.083 | -53.251
-7 | -0.291 | 0.00634 | -0.083 | -45.895
-6.5 | -0.232 | 0.0069 | -0.084 | -33.571
-6 | -0.171 | 0.00677 | -0.085 | -25.323
-5.5 | -0.111 | 0.00664 | -0.085 | -16.667
-5 | -0.049 | 0.00656 | -0.086 | -7.529
-4.5 | 0.012 | 0.0065 | -0.087 | 1.879
-4 | 0.074 | 0.0064 | -0.088 | 11.572
-3.5 | 0.136 | 0.00629 | -0.088 | 21.641
-3 | 0.199 | 0.00625 | -0.089 | 31.761
-2.5 | 0.261 | 0.00621 | -0.09 | 42.036
-2 | 0.324 | 0.00619 | -0.09 | 52.409
-1.5 | 0.387 | 0.00591 | -0.091 | 65.46
-1 | 0.449 | 0.00551 | -0.092 | 81.477
-0.5 | 0.511 | 0.00538 | -0.092 | 95.03
0 | 0.573 | 0.00515 | -0.093 | 111.27
0.5 | 0.635 | 0.00521 | -0.094 | 121.945
1 | 0.698 | 0.00536 | -0.095 | 130.076
1.5 | 0.76 | 0.00544 | -0.095 | 139.7
2 | 0.822 | 0.00562 | -0.096 | 146.272
2.5 | 0.883 | 0.00572 | -0.097 | 154.403
3 | 0.945 | 0.00589 | -0.097 | 160.548
3.5 | 1.007 | 0.00603 | -0.098 | 166.984
4 | 1.057 | 0.00704 | -0.098 | 150.108
4.5 | 1.115 | 0.00759 | -0.098 | 146.783
5 | 1.172 | 0.0081 | -0.099 | 144.72
5.5 | 1.229 | 0.0087 | -0.099 | 141.278
6 | 1.286 | 0.0095 | -0.099 | 135.386
6.5 | 1.327 | 0.01036 | -0.1 | 128.093
7 | 1.378 | 0.01126 | -0.1 | 122.359
7.5 | 1.428 | 0.0125 | -0.101 | 114.236
8 | 1.477 | 0.01339 | -0.101 | 110.319
8.5 | 1.523 | 0.01519 | -0.101 | 100.248
9 | 1.569 | 0.01597 | -0.102 | 98.204
9.5 | 1.612 | 0.01685 | -0.102 | 95.636
10 | 1.653 | 0.0177 | -0.103 | 93.384
10.5 | 1.69 | 0.01858 | -0.103 | 90.955
11 | 1.726 | 0.01952 | -0.104 | 88.418
11.5 | 1.758 | 0.02021 | -0.104 | 86.981
12 | 1.787 | 0.02128 | -0.105 | 83.952
12.5 | 1.81 | 0.02235 | -0.105 | 80.98
13 | 1.828 | 0.02348 | -0.106 | 77.852
13.5 | 1.842 | 0.02483 | -0.106 | 74.207
14 | 1.852 | 0.02612 | -0.107 | 70.909
14.5 | 1.857 | 0.02747 | -0.107 | 67.618
15 | 1.858 | 0.02901 | -0.107 | 64.044
15.5 | 1.855 | 0.03053 | -0.108 | 60.746
16 | 1.843 | 0.03218 | -0.108 | 57.27
16.5 | 1.825 | 0.03403 | -0.109 | 53.637
17 | 1.799 | 0.03606 | -0.109 | 49.873
17.5 | 1.767 | 0.03829 | -0.109 | 46.152
18 | 1.732 | 0.04049 | -0.11 | 42.777
18.5 | 1.693 | 0.04268 | -0.11 | 39.668
19 | 1.651 | 0.04582 | -0.11 | 36.028
19.5 | 1.606 | 0.04864 | -0.11 | 33.026
20 | 1.56 | 0.05133 | -0.111 | 30.386

## 114. Re 12M Mach 0.00 (2)
BIGFOIL.COM POLAR EXPORT
NACA64-718 a=0.5
NACA64-718 a=0.5 |  |  |  | Cl Max: | 1.7426 | at alpha= | 20 | deg
XFOIL ncrit=9 |  |  |  | L/D Max: | 217.102 | at alpha= | 5 | deg
Re: | 12000000 |  |  | Cd Min: | 0.07936 | at alpha= | 20 | deg
Mach: | 0 |  |  | Cl=0 at alpha= | -4.6703 | deg
|  |  |  | @ Cl=0.1, Cd= | 0.0056743
|  |  |  | @ Cl=0.4, Cd= | 0.0050875
|  |  |  | @ Cl=0.6, Cd= | 0.0044576
alpha (deg) | Cl | Cd | Cm | Cl/Cd
-20 | -1.3486 | 0.03345 | -0.1045 | -40.3169
-19.5 | -1.3504 | 0.02885 | -0.1055 | -46.8076
-19 | -1.3452 | 0.02526 | -0.1055 | -53.2542
-18.5 | -1.3362 | 0.02245 | -0.1044 | -59.5189
-18 | -1.3242 | 0.02025 | -0.1024 | -65.3926
-17.5 | -1.313 | 0.01849 | -0.099 | -71.0114
-17 | -1.3 | 0.01731 | -0.0942 | -75.1011
-16.5 | -1.275 | 0.01642 | -0.0904 | -77.6492
-16 | -1.237 | 0.01553 | -0.0885 | -79.6523
-15.5 | -1.1945 | 0.01475 | -0.0872 | -80.9831
-15 | -1.1496 | 0.014 | -0.0863 | -82.1143
-14.5 | -1.1019 | 0.01333 | -0.0856 | -82.6632
-14 | -1.0526 | 0.01272 | -0.0851 | -82.7516
-13.5 | -1.002 | 0.01211 | -0.0847 | -82.7415
-13 | -0.9507 | 0.01151 | -0.0845 | -82.5977
-12.5 | -0.8982 | 0.01096 | -0.0844 | -81.9526
-12 | -0.8446 | 0.01044 | -0.0844 | -80.9004
-11.5 | -0.7903 | 0.00995 | -0.0845 | -79.4271
-11 | -0.7354 | 0.00949 | -0.0847 | -77.4921
-10.5 | -0.6796 | 0.00905 | -0.085 | -75.0939
-10 | -0.6235 | 0.00862 | -0.0853 | -72.3318
-9.5 | -0.5704 | 0.00779 | -0.0853 | -73.2221
-9 | -0.5129 | 0.00746 | -0.0859 | -68.7534
-8.5 | -0.4546 | 0.0072 | -0.0865 | -63.1389
-8 | -0.396 | 0.00695 | -0.0872 | -56.9784
-7.5 | -0.3369 | 0.00678 | -0.088 | -49.6903
-7 | -0.2779 | 0.00658 | -0.0888 | -42.234
-6.5 | -0.2186 | 0.00639 | -0.0896 | -34.2097
-6 | -0.1589 | 0.00624 | -0.0905 | -25.4647
-5.5 | -0.0992 | 0.00609 | -0.0914 | -16.289
-5 | -0.0395 | 0.00596 | -0.0923 | -6.6275
-4.5 | 0.0204 | 0.00585 | -0.0932 | 3.4872
-4 | 0.0805 | 0.00571 | -0.0942 | 14.0981
-3.5 | 0.1406 | 0.0056 | -0.0952 | 25.1071
-3 | 0.2005 | 0.00551 | -0.0962 | 36.3884
-2.5 | 0.2606 | 0.00542 | -0.0973 | 48.0812
-2 | 0.3207 | 0.00528 | -0.0983 | 60.7386
-1.5 | 0.3805 | 0.00513 | -0.0994 | 74.1715
-1 | 0.4402 | 0.005 | -0.1004 | 88.04
-0.5 | 0.5 | 0.00483 | -0.1016 | 103.5197
0 | 0.5596 | 0.00465 | -0.1027 | 120.3441
0.5 | 0.6184 | 0.00437 | -0.1038 | 141.5103
1 | 0.6781 | 0.00425 | -0.1049 | 159.5529
1.5 | 0.7375 | 0.00434 | -0.106 | 169.9309
2 | 0.7973 | 0.00437 | -0.1071 | 182.4485
2.5 | 0.8565 | 0.00447 | -0.1082 | 191.6107
3 | 0.9161 | 0.00453 | -0.1093 | 202.2296
3.5 | 0.9746 | 0.00467 | -0.1103 | 208.6938
4 | 1.0331 | 0.0048 | -0.1112 | 215.2292
4.5 | 1.0899 | 0.00505 | -0.112 | 215.8218
5 | 1.1463 | 0.00528 | -0.1127 | 217.1023
6.5 | 1.2666 | 0.00818 | -0.1068 | 154.8411
7 | 1.3016 | 0.0089 | -0.1039 | 146.2472
7.5 | 1.3155 | 0.0096 | -0.0968 | 137.0312
8 | 1.3251 | 0.01071 | -0.0899 | 123.7255
8.5 | 1.3406 | 0.01201 | -0.0847 | 111.6236
9 | 1.3535 | 0.01355 | -0.0795 | 99.8893
9.5 | 1.3787 | 0.01503 | -0.0769 | 91.7299
10 | 1.3931 | 0.01729 | -0.0731 | 80.5726
10.5 | 1.4133 | 0.01963 | -0.0708 | 71.9969
11 | 1.4583 | 0.02197 | -0.0734 | 66.3769
11.5 | 1.4852 | 0.0242 | -0.0723 | 61.3719
12 | 1.5099 | 0.02658 | -0.071 | 56.8059
12.5 | 1.5345 | 0.02895 | -0.0696 | 53.0052
13 | 1.556 | 0.0316 | -0.0681 | 49.2405
13.5 | 1.5777 | 0.03419 | -0.0667 | 46.1451
14 | 1.5957 | 0.03711 | -0.065 | 42.9992
14.5 | 1.6172 | 0.03968 | -0.0636 | 40.756
15 | 1.6336 | 0.04276 | -0.062 | 38.2039
15.5 | 1.6469 | 0.0461 | -0.0603 | 35.7245
16 | 1.6639 | 0.04889 | -0.0585 | 34.0335
16.5 | 1.6752 | 0.05207 | -0.0564 | 32.1721
17 | 1.6651 | 0.05517 | -0.0503 | 30.1813
17.5 | 1.6776 | 0.05888 | -0.0494 | 28.4918
18 | 1.6954 | 0.06221 | -0.0489 | 27.2529
18.5 | 1.707 | 0.06639 | -0.0486 | 25.7117
19 | 1.7181 | 0.07067 | -0.0485 | 24.3116
19.5 | 1.732 | 0.07475 | -0.0487 | 23.1706
20 | 1.7426 | 0.07936 | -0.0491 | 21.9582

## 115. Re 12M Mach 0.10 (1)
BIGFOIL.COM POLAR EXPORT
NACA64-718 a=0.5
NACA64-718 a=0.5 |  |  |  | Cl Max: | 1.85 | at alpha= | 14.5 | deg
JavaFoil+Calcfoil stall+Eppler ext transition |  |  |  | L/D Max: | 165.724 | at alpha= | 3.5 | deg
Re: | 12000000 |  |  | Cd Min: | 0.00517 | at alpha= | 0 | deg
Mach: | 0.1 |  |  | Cl=0 at alpha= | -4.5968 | deg
|  |  |  | @ Cl=0.1, Cd= | 0.0063729
|  |  |  | @ Cl=0.4, Cd= | 0.0058376
|  |  |  | @ Cl=0.6, Cd= | 0.0052081
alpha (deg) | Cl | Cd | Cm | Cl/Cd
-18 | -0.659 | 0.12878 | -0.041 | -5.118
-17.5 | -0.672 | 0.11996 | -0.042 | -5.602
-17 | -0.682 | 0.11382 | -0.043 | -5.996
-16.5 | -0.69 | 0.10958 | -0.043 | -6.294
-16 | -0.696 | 0.10318 | -0.044 | -6.743
-15.5 | -0.701 | 0.0949 | -0.046 | -7.382
-15 | -0.702 | 0.08819 | -0.047 | -7.96
-14.5 | -0.701 | 0.08072 | -0.049 | -8.69
-14 | -0.7 | 0.07169 | -0.052 | -9.764
-13.5 | -0.703 | 0.05776 | -0.057 | -12.169
-13 | -0.724 | 0.03322 | -0.065 | -21.808
-12.5 | -0.724 | 0.0234 | -0.069 | -30.913
-12 | -0.705 | 0.02026 | -0.071 | -34.799
-11.5 | -0.699 | 0.0133 | -0.074 | -52.564
-11 | -0.678 | 0.01067 | -0.077 | -63.557
-10.5 | -0.648 | 0.00972 | -0.078 | -66.693
-10 | -0.611 | 0.00858 | -0.08 | -71.146
-9.5 | -0.564 | 0.00819 | -0.08 | -68.936
-9 | -0.515 | 0.00779 | -0.081 | -66.117
-8.5 | -0.463 | 0.0075 | -0.082 | -61.719
-8 | -0.408 | 0.00731 | -0.082 | -55.879
-7.5 | -0.351 | 0.00659 | -0.083 | -53.293
-7 | -0.292 | 0.0064 | -0.084 | -45.685
-6.5 | -0.233 | 0.00695 | -0.084 | -33.45
-6 | -0.172 | 0.00677 | -0.085 | -25.444
-5.5 | -0.111 | 0.00666 | -0.086 | -16.679
-5 | -0.05 | 0.00656 | -0.087 | -7.562
-4.5 | 0.012 | 0.00651 | -0.087 | 1.886
-4 | 0.074 | 0.00641 | -0.088 | 11.616
-3.5 | 0.137 | 0.00632 | -0.089 | 21.675
-3 | 0.2 | 0.00631 | -0.089 | 31.614
-2.5 | 0.262 | 0.00624 | -0.09 | 41.99
-2 | 0.326 | 0.00621 | -0.091 | 52.488
-1.5 | 0.388 | 0.00591 | -0.092 | 65.773
-1 | 0.451 | 0.00553 | -0.092 | 81.502
-0.5 | 0.514 | 0.00541 | -0.093 | 94.87
0 | 0.576 | 0.00517 | -0.094 | 111.493
0.5 | 0.639 | 0.00527 | -0.094 | 121.082
1 | 0.701 | 0.00537 | -0.095 | 130.59
1.5 | 0.763 | 0.00549 | -0.096 | 139.18
2 | 0.826 | 0.00565 | -0.097 | 146.19
2.5 | 0.888 | 0.00579 | -0.097 | 153.298
3 | 0.95 | 0.00594 | -0.098 | 159.885
3.5 | 1.012 | 0.00611 | -0.099 | 165.724
4 | 1.062 | 0.0071 | -0.098 | 149.507
4.5 | 1.119 | 0.00766 | -0.099 | 146.194
5 | 1.177 | 0.00816 | -0.099 | 144.249
5.5 | 1.235 | 0.00878 | -0.099 | 140.564
6 | 1.291 | 0.00959 | -0.1 | 134.697
6.5 | 1.332 | 0.01049 | -0.1 | 127.065
7 | 1.384 | 0.01141 | -0.101 | 121.313
7.5 | 1.434 | 0.01263 | -0.101 | 113.518
8 | 1.483 | 0.01353 | -0.101 | 109.568
8.5 | 1.529 | 0.01537 | -0.102 | 99.471
9 | 1.575 | 0.01619 | -0.102 | 97.25
9.5 | 1.617 | 0.01707 | -0.103 | 94.747
10 | 1.658 | 0.01793 | -0.103 | 92.474
10.5 | 1.695 | 0.01885 | -0.104 | 89.919
11 | 1.73 | 0.01979 | -0.104 | 87.413
11.5 | 1.761 | 0.02053 | -0.105 | 85.789
12 | 1.789 | 0.02161 | -0.105 | 82.778
12.5 | 1.811 | 0.02271 | -0.106 | 79.731
13 | 1.828 | 0.02391 | -0.106 | 76.42
13.5 | 1.839 | 0.02526 | -0.107 | 72.814
14 | 1.847 | 0.02659 | -0.107 | 69.439
14.5 | 1.85 | 0.028 | -0.107 | 66.048
15 | 1.847 | 0.02961 | -0.108 | 62.384
15.5 | 1.84 | 0.03132 | -0.108 | 58.766
16 | 1.825 | 0.03296 | -0.109 | 55.369
16.5 | 1.803 | 0.03487 | -0.109 | 51.708
17 | 1.771 | 0.03702 | -0.109 | 47.857
17.5 | 1.734 | 0.03937 | -0.11 | 44.056
18 | 1.694 | 0.04167 | -0.11 | 40.657
18.5 | 1.649 | 0.04426 | -0.11 | 37.261
19 | 1.601 | 0.04721 | -0.111 | 33.92
19.5 | 1.55 | 0.05042 | -0.111 | 30.74

## 116. Re 12M Mach 0.10 (2)
BIGFOIL.COM POLAR EXPORT
NACA64-718 a=0.5
NACA64-718 a=0.5 |  |  |  | Cl Max: | 1.7423 | at alpha= | 20 | deg
XFOIL ncrit=9 |  |  |  | L/D Max: | 218.223 | at alpha= | 5 | deg
Re: | 12000000 |  |  | Cd Min: | 0.08166 | at alpha= | 20 | deg
Mach: | 0.1 |  |  | Cl=0 at alpha= | -4.6705 | deg
|  |  |  | @ Cl=0.1, Cd= | 0.0056858
|  |  |  | @ Cl=0.4, Cd= | 0.0051065
|  |  |  | @ Cl=0.6, Cd= | 0.0044871
alpha (deg) | Cl | Cd | Cm | Cl/Cd
-20 | -1.3063 | 0.03944 | -0.1052 | -33.1212
-19.5 | -1.319 | 0.03337 | -0.1074 | -39.5265
-19 | -1.3202 | 0.02873 | -0.1084 | -45.952
-18.5 | -1.3174 | 0.02495 | -0.1083 | -52.8016
-18 | -1.3098 | 0.02202 | -0.107 | -59.4823
-17.5 | -1.2996 | 0.0198 | -0.1044 | -65.6364
-17 | -1.2866 | 0.01819 | -0.1007 | -70.7312
-16.5 | -1.2768 | 0.01707 | -0.0947 | -74.7979
-16 | -1.2427 | 0.01608 | -0.0922 | -77.2823
-15.5 | -1.202 | 0.01521 | -0.0904 | -79.027
-15 | -1.1579 | 0.01439 | -0.089 | -80.4656
-14.5 | -1.1106 | 0.01367 | -0.0881 | -81.2436
-14 | -1.0613 | 0.01301 | -0.0874 | -81.5757
-13.5 | -1.0105 | 0.01236 | -0.0868 | -81.7557
-13 | -0.9585 | 0.01176 | -0.0864 | -81.5051
-12.5 | -0.9058 | 0.01116 | -0.0861 | -81.1649
-12 | -0.8518 | 0.01061 | -0.086 | -80.2828
-11.5 | -0.797 | 0.0101 | -0.0859 | -78.9109
-11 | -0.7416 | 0.00962 | -0.086 | -77.0894
-10.5 | -0.6854 | 0.00915 | -0.0862 | -74.9071
-10 | -0.6285 | 0.00875 | -0.0865 | -71.8286
-9.5 | -0.5752 | 0.00786 | -0.0863 | -73.1807
-9 | -0.5173 | 0.00751 | -0.0868 | -68.8815
-8.5 | -0.4583 | 0.00725 | -0.0874 | -63.2138
-8 | -0.3993 | 0.00698 | -0.088 | -57.2063
-7.5 | -0.3397 | 0.0068 | -0.0887 | -49.9559
-7 | -0.2801 | 0.00661 | -0.0895 | -42.3752
-6.5 | -0.2202 | 0.00641 | -0.0903 | -34.3526
-6 | -0.1601 | 0.00625 | -0.0911 | -25.616
-5.5 | -0.0999 | 0.00611 | -0.092 | -16.3502
-5 | -0.0398 | 0.00597 | -0.0929 | -6.6667
-4.5 | 0.0206 | 0.00586 | -0.0939 | 3.5154
-4 | 0.0812 | 0.00572 | -0.0948 | 14.1958
-3.5 | 0.1417 | 0.00561 | -0.0958 | 25.2585
-3 | 0.202 | 0.00552 | -0.0968 | 36.5942
-2.5 | 0.2625 | 0.00543 | -0.0979 | 48.3425
-2 | 0.323 | 0.00529 | -0.0989 | 61.0586
-1.5 | 0.3832 | 0.00514 | -0.1 | 74.5525
-1 | 0.4433 | 0.00502 | -0.1011 | 88.3068
-0.5 | 0.5035 | 0.00484 | -0.1022 | 104.0289
0 | 0.5635 | 0.00466 | -0.1033 | 120.9227
0.5 | 0.6226 | 0.00438 | -0.1044 | 142.1461
1 | 0.6828 | 0.00426 | -0.1056 | 160.2817
1.5 | 0.7426 | 0.00435 | -0.1067 | 170.7126
2 | 0.8029 | 0.00438 | -0.1078 | 183.3105
2.5 | 0.8624 | 0.00448 | -0.1088 | 192.5
3 | 0.9225 | 0.00455 | -0.11 | 202.7473
3.5 | 0.9814 | 0.00469 | -0.1109 | 209.2537
4 | 1.0404 | 0.0048 | -0.1119 | 216.75
4.5 | 1.0976 | 0.00505 | -0.1126 | 217.3465
5 | 1.1544 | 0.00529 | -0.1133 | 218.2231
5.5 | 1.2045 | 0.00592 | -0.1129 | 203.4628
6 | 1.2414 | 0.00714 | -0.1104 | 173.8655
6.5 | 1.2741 | 0.00821 | -0.107 | 155.1888
7 | 1.3068 | 0.00897 | -0.1036 | 145.6856
7.5 | 1.3173 | 0.0097 | -0.0959 | 135.8041
8 | 1.3263 | 0.01094 | -0.089 | 121.234
8.5 | 1.3406 | 0.01236 | -0.0837 | 108.4628
9 | 1.354 | 0.01395 | -0.0786 | 97.0609
9.5 | 1.3785 | 0.01559 | -0.076 | 88.4221
10 | 1.3946 | 0.01788 | -0.0726 | 77.9978
10.5 | 1.4299 | 0.02069 | -0.074 | 69.1107
11 | 1.459 | 0.02293 | -0.0732 | 63.6284
11.5 | 1.4847 | 0.02528 | -0.0718 | 58.7302
12 | 1.5083 | 0.02776 | -0.0703 | 54.3336
12.5 | 1.5331 | 0.03016 | -0.0689 | 50.8322
13 | 1.5556 | 0.03272 | -0.0673 | 47.5428
13.5 | 1.577 | 0.03539 | -0.0658 | 44.5606
14 | 1.5941 | 0.03846 | -0.0641 | 41.4483
14.5 | 1.6123 | 0.04139 | -0.0625 | 38.9539
15 | 1.6303 | 0.04434 | -0.0608 | 36.7682
15.5 | 1.6451 | 0.0475 | -0.059 | 34.6337
16 | 1.6576 | 0.05075 | -0.057 | 32.6621
16.5 | 1.6495 | 0.05349 | -0.0506 | 30.8375
17 | 1.6635 | 0.05683 | -0.0492 | 29.2715
17.5 | 1.676 | 0.06075 | -0.0484 | 27.5885
18 | 1.6906 | 0.0646 | -0.048 | 26.1703
18.5 | 1.7062 | 0.06838 | -0.0478 | 24.9517
19 | 1.7154 | 0.07305 | -0.0477 | 23.4825
19.5 | 1.7265 | 0.07765 | -0.048 | 22.2344
20 | 1.7423 | 0.08166 | -0.0484 | 21.336

## 117. Re 12M Mach 0.25 (1)
BIGFOIL.COM POLAR EXPORT
NACA64-718 a=0.5
NACA64-718 a=0.5 |  |  |  | Cl Max: | 1.81 | at alpha= | 13 | deg
JavaFoil+Calcfoil stall+Eppler ext transition |  |  |  | L/D Max: | 179.461 | at alpha= | 3 | deg
Re: | 12000000 |  |  | Cd Min: | 0.00526 | at alpha= | 0 | deg
Mach: | 0.25 |  |  | Cl=0 at alpha= | -4.6016 | deg
|  |  |  | @ Cl=0.1, Cd= | 0.0064331
|  |  |  | @ Cl=0.4, Cd= | 0.005994
|  |  |  | @ Cl=0.6, Cd= | 0.0052725
alpha (deg) | Cl | Cd | Cm | Cl/Cd
-16 | -0.498 | 0.11514 | -0.04 | -4.324
-15.5 | -0.53 | 0.10746 | -0.042 | -4.929
-15 | -0.556 | 0.10039 | -0.043 | -5.54
-14.5 | -0.577 | 0.09453 | -0.044 | -6.106
-14 | -0.593 | 0.08803 | -0.046 | -6.738
-13.5 | -0.604 | 0.0808 | -0.048 | -7.474
-13 | -0.608 | 0.07542 | -0.049 | -8.059
-12.5 | -0.607 | 0.06861 | -0.051 | -8.848
-12 | -0.624 | 0.0456 | -0.062 | -13.681
-11.5 | -0.638 | 0.02688 | -0.07 | -23.728
-11 | -0.641 | 0.01615 | -0.075 | -39.699
-10.5 | -0.627 | 0.0119 | -0.078 | -52.648
-10 | -0.601 | 0.01003 | -0.08 | -59.866
-9.5 | -0.568 | 0.00873 | -0.083 | -65.11
-9 | -0.521 | 0.00826 | -0.083 | -63.133
-8.5 | -0.47 | 0.00783 | -0.084 | -60.092
-8 | -0.416 | 0.00749 | -0.085 | -55.553
-7.5 | -0.359 | 0.00678 | -0.085 | -52.916
-7 | -0.299 | 0.00717 | -0.086 | -41.694
-6.5 | -0.238 | 0.00704 | -0.087 | -33.835
-6 | -0.176 | 0.0069 | -0.088 | -25.579
-5.5 | -0.114 | 0.00679 | -0.088 | -16.783
-5 | -0.051 | 0.00666 | -0.089 | -7.643
-4.5 | 0.013 | 0.00654 | -0.09 | 1.926
-4 | 0.076 | 0.00647 | -0.09 | 11.819
-3.5 | 0.141 | 0.00637 | -0.091 | 22.057
-3 | 0.205 | 0.00637 | -0.092 | 32.148
-2.5 | 0.269 | 0.0063 | -0.093 | 42.784
-2 | 0.335 | 0.00625 | -0.093 | 53.54
-1.5 | 0.399 | 0.006 | -0.094 | 66.538
-1 | 0.464 | 0.00561 | -0.095 | 82.657
-0.5 | 0.528 | 0.00549 | -0.096 | 96.179
0 | 0.592 | 0.00526 | -0.096 | 112.491
0.5 | 0.656 | 0.00536 | -0.097 | 122.415
1 | 0.72 | 0.00549 | -0.098 | 131.3
1.5 | 0.785 | 0.00564 | -0.098 | 139.216
2 | 0.849 | 0.00581 | -0.099 | 146.074
2.5 | 0.912 | 0.00595 | -0.1 | 153.263
3 | 0.971 | 0.00541 | -0.1 | 179.461
3.5 | 1.032 | 0.00617 | -0.101 | 167.216
4 | 1.088 | 0.00739 | -0.101 | 147.225
4.5 | 1.147 | 0.00798 | -0.101 | 143.703
5 | 1.206 | 0.00856 | -0.101 | 140.942
5.5 | 1.265 | 0.00926 | -0.102 | 136.579
6 | 1.323 | 0.01017 | -0.102 | 130.12
6.5 | 1.363 | 0.01113 | -0.103 | 122.494
7 | 1.415 | 0.01218 | -0.103 | 116.243
7.5 | 1.466 | 0.01353 | -0.103 | 108.348
8 | 1.515 | 0.01449 | -0.104 | 104.547
8.5 | 1.561 | 0.01649 | -0.104 | 94.65
9 | 1.605 | 0.0174 | -0.105 | 92.25
9.5 | 1.647 | 0.01838 | -0.105 | 89.593
10 | 1.684 | 0.01939 | -0.106 | 86.865
10.5 | 1.719 | 0.02041 | -0.106 | 84.202
11 | 1.748 | 0.02151 | -0.107 | 81.291
11.5 | 1.774 | 0.02241 | -0.107 | 79.129
12 | 1.794 | 0.02364 | -0.108 | 75.912
12.5 | 1.806 | 0.02503 | -0.108 | 72.159
13 | 1.81 | 0.02655 | -0.109 | 68.174
13.5 | 1.807 | 0.02811 | -0.109 | 64.273
14 | 1.796 | 0.02984 | -0.109 | 60.196
14.5 | 1.778 | 0.03163 | -0.11 | 56.213
15 | 1.752 | 0.0335 | -0.11 | 52.306
15.5 | 1.718 | 0.03562 | -0.111 | 48.245
16 | 1.67 | 0.03822 | -0.111 | 43.696
16.5 | 1.611 | 0.04088 | -0.111 | 39.418
17 | 1.537 | 0.04389 | -0.112 | 35.011
17.5 | 1.454 | 0.04731 | -0.112 | 30.723
18 | 1.362 | 0.05117 | -0.112 | 26.627

## 118. Re 12M Mach 0.25 (2)
BIGFOIL.COM POLAR EXPORT
NACA64-718 a=0.5
NACA64-718 a=0.5 |  |  |  | Cl Max: | 1.7205 | at alpha= | 20 | deg
XFOIL ncrit=9 |  |  |  | L/D Max: | 224.646 | at alpha= | 4.5 | deg
Re: | 12000000 |  |  | Cd Min: | 0.18 | at alpha= | -20 | deg
Mach: | 0.25 |  |  | Cl=0 at alpha= | -4.6733 | deg
|  |  |  | @ Cl=0.1, Cd= | 0.0057535
|  |  |  | @ Cl=0.4, Cd= | 0.0052356
|  |  |  | @ Cl=0.6, Cd= | 0.0046721
alpha (deg) | Cl | Cd | Cm | Cl/Cd
-20 | -0.5065 | 0.18 | -0.0218 | -2.8139
-19.5 | -0.5048 | 0.1699 | -0.0281 | -2.9712
-19 | -0.9334 | 0.08431 | -0.086 | -11.071
-18.5 | -1.0586 | 0.05916 | -0.1051 | -17.8938
-18 | -1.113 | 0.04664 | -0.1136 | -23.8636
-17.5 | -1.1472 | 0.03784 | -0.1183 | -30.3171
-17 | -1.1665 | 0.03105 | -0.1208 | -37.5684
-16.5 | -1.1751 | 0.02588 | -0.1213 | -45.4057
-16 | -1.1754 | 0.02211 | -0.1198 | -53.1615
-15.5 | -1.1711 | 0.01947 | -0.1162 | -60.1489
-15 | -1.168 | 0.01766 | -0.1096 | -66.1382
-14.5 | -1.1422 | 0.01633 | -0.1048 | -69.9449
-14 | -1.1007 | 0.01513 | -0.102 | -72.7495
-13.5 | -1.0532 | 0.01409 | -0.0997 | -74.748
-13 | -1.0014 | 0.01322 | -0.098 | -75.7489
-12.5 | -0.9477 | 0.01238 | -0.0966 | -76.5509
-12 | -0.8916 | 0.01167 | -0.0955 | -76.401
-11.5 | -0.8346 | 0.011 | -0.0945 | -75.8727
-11 | -0.7766 | 0.01036 | -0.0938 | -74.9614
-10.5 | -0.7176 | 0.00977 | -0.0933 | -73.4493
-10 | -0.658 | 0.00925 | -0.0929 | -71.1351
-9.5 | -0.5976 | 0.0088 | -0.0928 | -67.9091
-9 | -0.5373 | 0.00831 | -0.0927 | -64.657
-8.5 | -0.4797 | 0.00748 | -0.0924 | -64.131
-8 | -0.4174 | 0.00721 | -0.0927 | -57.8918
-7.5 | -0.3551 | 0.00696 | -0.0931 | -51.0201
-7 | -0.2922 | 0.00676 | -0.0937 | -43.2249
-6.5 | -0.2295 | 0.00653 | -0.0942 | -35.1455
-6 | -0.1668 | 0.00634 | -0.0949 | -26.3091
-5.5 | -0.1039 | 0.00622 | -0.0957 | -16.7042
-5 | -0.0411 | 0.00606 | -0.0965 | -6.7822
-4.5 | 0.0218 | 0.0059 | -0.0974 | 3.6949
-4 | 0.0849 | 0.00578 | -0.0983 | 14.6886
-3.5 | 0.1476 | 0.00567 | -0.0992 | 26.0317
-3 | 0.2104 | 0.00559 | -0.1002 | 37.6386
-2.5 | 0.2733 | 0.00548 | -0.1013 | 49.8723
-2 | 0.336 | 0.00536 | -0.1024 | 62.6866
-1.5 | 0.3983 | 0.00524 | -0.1034 | 76.0115
-1 | 0.4608 | 0.00508 | -0.1045 | 90.7087
-0.5 | 0.5231 | 0.0049 | -0.1057 | 106.7551
0 | 0.585 | 0.00475 | -0.1068 | 123.1579
0.5 | 0.6466 | 0.00443 | -0.108 | 145.9594
1 | 0.7089 | 0.00432 | -0.1092 | 164.0972
1.5 | 0.7711 | 0.00441 | -0.1103 | 174.8526
2 | 0.8337 | 0.00444 | -0.1115 | 187.7703
2.5 | 0.8955 | 0.00455 | -0.1125 | 196.8132
3 | 0.9581 | 0.00461 | -0.1137 | 207.8308
3.5 | 1.0194 | 0.00476 | -0.1146 | 214.1597
4 | 1.0813 | 0.00485 | -0.1157 | 222.9485
4.5 | 1.1412 | 0.00508 | -0.1164 | 224.6457
5 | 1.2 | 0.00535 | -0.1169 | 224.2991
6 | 1.2882 | 0.00716 | -0.1131 | 179.9162
6.5 | 1.3125 | 0.00841 | -0.1078 | 156.0642
7 | 1.3171 | 0.00937 | -0.0987 | 140.5656
8 | 1.3337 | 0.0125 | -0.0849 | 106.696
8.5 | 1.3447 | 0.01445 | -0.0794 | 93.0588
9 | 1.3543 | 0.0166 | -0.0741 | 81.5843
9.5 | 1.3892 | 0.01896 | -0.0744 | 73.27
10 | 1.4196 | 0.02219 | -0.0749 | 63.9748
10.5 | 1.4357 | 0.02538 | -0.0725 | 56.5682
11 | 1.4593 | 0.02807 | -0.0706 | 51.9879
11.5 | 1.481 | 0.03088 | -0.0686 | 47.9598
12 | 1.5019 | 0.03378 | -0.0666 | 44.4612
12.5 | 1.5228 | 0.03674 | -0.0647 | 41.448
13 | 1.5421 | 0.03984 | -0.0627 | 38.7073
13.5 | 1.5599 | 0.04303 | -0.0607 | 36.2515
14 | 1.5794 | 0.04606 | -0.0587 | 34.2901
14.5 | 1.5949 | 0.04935 | -0.0565 | 32.3181
15 | 1.605 | 0.05293 | -0.0538 | 30.3231
15.5 | 1.5999 | 0.05585 | -0.0476 | 28.6464
16 | 1.6188 | 0.05916 | -0.0463 | 27.3631
16.5 | 1.6343 | 0.06315 | -0.0454 | 25.8797
17 | 1.6465 | 0.06763 | -0.0447 | 24.3457
17.5 | 1.6645 | 0.0716 | -0.0443 | 23.2472
18 | 1.6775 | 0.07632 | -0.0442 | 21.9798
18.5 | 1.6874 | 0.08149 | -0.0444 | 20.7068
19 | 1.7018 | 0.08622 | -0.0447 | 19.7379
19.5 | 1.7127 | 0.09151 | -0.0453 | 18.716
20 | 1.7205 | 0.09727 | -0.0463 | 17.6879

## 119. Re 12M Mach 0.50 (1)
BIGFOIL.COM POLAR EXPORT
NACA64-718 a=0.5
NACA64-718 a=0.5 |  |  |  | Cl Max: | 1.713 | at alpha= | 9.5 | deg
JavaFoil+Calcfoil stall+Eppler ext transition |  |  |  | L/D Max: | 158.237 | at alpha= | 3.5 | deg
Re: | 12000000 |  |  | Cd Min: | 0.00545 | at alpha= | 0 | deg
Mach: | 0.5 |  |  | Cl=0 at alpha= | -4.6 | deg
|  |  |  | @ Cl=0.1, Cd= | 0.0068433
|  |  |  | @ Cl=0.4, Cd= | 0.0066628
|  |  |  | @ Cl=0.6, Cd= | 0.0058935
alpha (deg) | Cl | Cd | Cm | Cl/Cd
-20 | -0.892 | 0.15572 | -0.048 | -5.726
-19.5 | -0.862 | 0.15258 | -0.047 | -5.648
-19 | -0.832 | 0.14752 | -0.047 | -5.643
-18.5 | -0.803 | 0.14125 | -0.047 | -5.685
-18 | -0.775 | 0.13452 | -0.048 | -5.764
-17.5 | -0.748 | 0.12519 | -0.049 | -5.977
-17 | -0.718 | 0.11934 | -0.048 | -6.018
-16.5 | -0.688 | 0.11609 | -0.047 | -5.923
-16 | -0.659 | 0.10836 | -0.048 | -6.083
-15.5 | -0.631 | 0.10126 | -0.048 | -6.231
-15 | -0.601 | 0.1086 | -0.048 | -5.538
-14.5 | -0.572 | 0.10168 | -0.048 | -5.629
-14 | -0.543 | 0.09544 | -0.048 | -5.692
-13.5 | -0.516 | 0.08697 | -0.05 | -5.93
-13 | -0.49 | 0.07793 | -0.053 | -6.282
-12.5 | -0.465 | 0.06873 | -0.058 | -6.76
-12 | -0.464 | 0.03847 | -0.074 | -12.062
-11.5 | -0.397 | 0.08005 | -0.045 | -4.963
-11 | -0.369 | 0.07125 | -0.048 | -5.184
-10.5 | -0.342 | 0.06437 | -0.051 | -5.307
-10 | -0.311 | 0.06878 | -0.047 | -4.523
-9.5 | -0.281 | 0.0745 | -0.043 | -3.778
-9 | -0.254 | 0.05951 | -0.048 | -4.262
-8.5 | -0.359 | 0.0534 | -0.052 | -6.719
-8 | -0.377 | 0.02523 | -0.08 | -14.944
-7.5 | -0.373 | 0.00956 | -0.094 | -39.017
-7 | -0.322 | 0.00871 | -0.096 | -36.947
-6.5 | -0.259 | 0.00778 | -0.097 | -33.281
-6 | -0.193 | 0.00757 | -0.098 | -25.545
-5.5 | -0.126 | 0.00727 | -0.099 | -17.276
-5 | -0.056 | 0.0072 | -0.099 | -7.823
-4.5 | 0.014 | 0.00699 | -0.1 | 2
-4 | 0.085 | 0.00686 | -0.101 | 12.397
-3.5 | 0.157 | 0.00678 | -0.102 | 23.089
-3 | 0.229 | 0.00668 | -0.103 | 34.206
-2.5 | 0.301 | 0.00672 | -0.103 | 44.772
-2 | 0.374 | 0.00667 | -0.104 | 56.106
-1.5 | 0.446 | 0.00665 | -0.105 | 67.156
-1 | 0.518 | 0.00616 | -0.106 | 84.118
-0.5 | 0.59 | 0.00597 | -0.107 | 98.772
0 | 0.658 | 0.00545 | -0.107 | 120.602
0.5 | 0.727 | 0.00593 | -0.107 | 122.671
1 | 0.797 | 0.0061 | -0.108 | 130.515
1.5 | 0.866 | 0.00633 | -0.109 | 136.708
2 | 0.935 | 0.00654 | -0.109 | 142.974
2.5 | 1.004 | 0.00675 | -0.11 | 148.626
3 | 1.072 | 0.00698 | -0.11 | 153.636
3.5 | 1.14 | 0.00721 | -0.111 | 158.237
4 | 1.202 | 0.0089 | -0.111 | 135.008
4.5 | 1.267 | 0.0098 | -0.111 | 129.295
5 | 1.333 | 0.0107 | -0.112 | 124.493
5.5 | 1.397 | 0.01179 | -0.112 | 118.54
6 | 1.461 | 0.01324 | -0.113 | 110.35
6.5 | 1.496 | 0.01473 | -0.113 | 101.574
7 | 1.547 | 0.01688 | -0.114 | 91.663
7.5 | 1.597 | 0.01839 | -0.114 | 86.82
8 | 1.64 | 0.02139 | -0.114 | 76.669
8.5 | 1.678 | 0.02288 | -0.115 | 73.337
9 | 1.704 | 0.02454 | -0.115 | 69.436
9.5 | 1.713 | 0.0264 | -0.116 | 64.883
10 | 1.697 | 0.02834 | -0.116 | 59.898
10.5 | 1.636 | 0.03085 | -0.117 | 53.044
11 | 1.443 | 0.03431 | -0.117 | 42.056
11.5 | 1.05 | 0.0392 | -0.117 | 26.795
12 | 1.081 | 0.03942 | -0.118 | 27.43
12.5 | 1.107 | 0.04497 | -0.118 | 24.628
13 | 1.139 | 0.04429 | -0.119 | 25.723
13.5 | 1.166 | 0.04913 | -0.119 | 23.741
14 | 1.196 | 0.0503 | -0.12 | 23.772
14.5 | 1.223 | 0.0543 | -0.12 | 22.524

## 120. Re 12M Mach 0.50 (2)
BIGFOIL.COM POLAR EXPORT
NACA64-718 a=0.5
NACA64-718 a=0.5 |  |  |  | Cl Max: | 1.6132 | at alpha= | 17 | deg
XFOIL ncrit=9 |  |  |  | L/D Max: | 244.34 | at alpha= | 5 | deg
Re: | 12000000 |  |  | Cd Min: | 0.18041 | at alpha= | 20 | deg
Mach: | 0.5 |  |  | Cl=0 at alpha= | -4.6807 | deg
|  |  |  | @ Cl=0.1, Cd= | 0.0061032
|  |  |  | @ Cl=0.4, Cd= | 0.0056755
|  |  |  | @ Cl=0.6, Cd= | 0.005307
alpha (deg) | Cl | Cd | Cm | Cl/Cd
-9.5 | -0.6587 | 0.01569 | -0.1331 | -41.9822
-9 | -0.6488 | 0.01071 | -0.1247 | -60.5789
-8.5 | -0.5783 | 0.00951 | -0.1209 | -60.8097
-8 | -0.5028 | 0.00875 | -0.1182 | -57.4629
-7.5 | -0.4303 | 0.00784 | -0.116 | -54.8852
-7 | -0.3526 | 0.00747 | -0.1147 | -47.2021
-6.5 | -0.2756 | 0.00717 | -0.1139 | -38.4379
-6 | -0.1989 | 0.00691 | -0.1134 | -28.7844
-5.5 | -0.1231 | 0.00663 | -0.1132 | -18.5671
-5 | -0.0477 | 0.00643 | -0.1133 | -7.4184
-4.5 | 0.027 | 0.00627 | -0.1136 | 4.3062
-4 | 0.1014 | 0.0061 | -0.1142 | 16.623
-3.5 | 0.1757 | 0.00597 | -0.1149 | 29.4305
-3 | 0.2492 | 0.00586 | -0.1158 | 42.5256
-2.5 | 0.3227 | 0.00578 | -0.1167 | 55.8304
-2 | 0.3959 | 0.00568 | -0.1178 | 69.7007
-1.5 | 0.4683 | 0.0056 | -0.1189 | 83.625
-1 | 0.5407 | 0.00543 | -0.1201 | 99.5764
-0.5 | 0.613 | 0.00528 | -0.1214 | 116.0985
0 | 0.6844 | 0.00511 | -0.1226 | 133.9335
0.5 | 0.7558 | 0.00477 | -0.1239 | 158.4486
1 | 0.8285 | 0.00468 | -0.1253 | 177.0299
1.5 | 0.9012 | 0.00476 | -0.1265 | 189.3277
2 | 0.974 | 0.00485 | -0.1277 | 200.8247
2.5 | 1.0479 | 0.00491 | -0.1289 | 213.4216
3 | 1.1208 | 0.00503 | -0.1299 | 222.8231
3.5 | 1.1927 | 0.00521 | -0.1306 | 228.9251
4 | 1.2665 | 0.00532 | -0.1314 | 238.0639
4.5 | 1.3371 | 0.00554 | -0.1316 | 241.3538
5 | 1.4074 | 0.00576 | -0.1315 | 244.3403
5.5 | 1.4725 | 0.00613 | -0.1304 | 240.2121
6 | 1.4997 | 0.00723 | -0.1232 | 207.4274
7 | 1.4344 | 0.01302 | -0.0946 | 110.169
7.5 | 1.4111 | 0.01701 | -0.0846 | 82.9571
8 | 1.3819 | 0.02173 | -0.0753 | 63.5941
8.5 | 1.3686 | 0.02619 | -0.0684 | 52.2566
9 | 1.3592 | 0.03073 | -0.0626 | 44.2304
9.5 | 1.3558 | 0.03516 | -0.0575 | 38.5609
10 | 1.3919 | 0.04045 | -0.0608 | 34.4104
10.5 | 1.4086 | 0.04596 | -0.0606 | 30.6484
11 | 1.4065 | 0.05079 | -0.0561 | 27.6925
11.5 | 1.402 | 0.05466 | -0.0497 | 25.6495
12 | 1.4176 | 0.0587 | -0.0466 | 24.1499
12.5 | 1.4379 | 0.06292 | -0.0445 | 22.8528
13 | 1.4623 | 0.0671 | -0.0429 | 21.7928
13.5 | 1.4852 | 0.07164 | -0.0416 | 20.7314
14 | 1.5058 | 0.07662 | -0.0406 | 19.6528
14.5 | 1.5306 | 0.0814 | -0.0398 | 18.8034
15 | 1.5519 | 0.08668 | -0.0392 | 17.9038
15.5 | 1.5719 | 0.09235 | -0.0389 | 17.0211
16 | 1.5899 | 0.09839 | -0.039 | 16.1592
16.5 | 1.6046 | 0.10498 | -0.0394 | 15.2848
17 | 1.6132 | 0.11248 | -0.0404 | 14.3421
17.5 | 1.6121 | 0.12122 | -0.0424 | 13.299
18 | 1.5998 | 0.13153 | -0.0458 | 12.163
18.5 | 1.5778 | 0.14322 | -0.0508 | 11.0166
19 | 1.555 | 0.15533 | -0.0568 | 10.0109
19.5 | 1.5314 | 0.16787 | -0.0638 | 9.1225
20 | 1.5093 | 0.18041 | -0.0716 | 8.3659

## 121. Re 14M Mach 0.00 (1)
BIGFOIL.COM POLAR EXPORT
NACA64-718 a=0.5
NACA64-718 a=0.5 |  |  |  | Cl Max: | 1.86 | at alpha= | 15 | deg
JavaFoil+Calcfoil stall+Eppler ext transition |  |  |  | L/D Max: | 157.37 | at alpha= | 3 | deg
Re: | 14000000 |  |  | Cd Min: | 0.0052 | at alpha= | 0.5 | deg
Mach: | 0 |  |  | Cl=0 at alpha= | -4.5984 | deg
|  |  |  | @ Cl=0.1, Cd= | 0.0062581
|  |  |  | @ Cl=0.4, Cd= | 0.0057697
|  |  |  | @ Cl=0.6, Cd= | 0.0052734
alpha (deg) | Cl | Cd | Cm | Cl/Cd
-18 | -0.695 | 0.1251 | -0.042 | -5.558
-17.5 | -0.706 | 0.11549 | -0.043 | -6.111
-17 | -0.711 | 0.11258 | -0.043 | -6.317
-16.5 | -0.717 | 0.10603 | -0.044 | -6.758
-16 | -0.719 | 0.09961 | -0.045 | -7.223
-15.5 | -0.723 | 0.09001 | -0.048 | -8.033
-15 | -0.724 | 0.08168 | -0.05 | -8.862
-14.5 | -0.724 | 0.07177 | -0.053 | -10.09
-14 | -0.746 | 0.04609 | -0.061 | -16.193
-13.5 | -0.742 | 0.03838 | -0.063 | -19.338
-13 | -0.749 | 0.0247 | -0.068 | -30.339
-12.5 | -0.746 | 0.01737 | -0.071 | -42.924
-12 | -0.722 | 0.0159 | -0.072 | -45.413
-11.5 | -0.709 | 0.01168 | -0.075 | -60.661
-11 | -0.685 | 0.00931 | -0.077 | -73.589
-10.5 | -0.654 | 0.00869 | -0.079 | -75.284
-10 | -0.61 | 0.00827 | -0.079 | -73.737
-9.5 | -0.563 | 0.00788 | -0.08 | -71.462
-9 | -0.514 | 0.00756 | -0.081 | -67.891
-8.5 | -0.461 | 0.00736 | -0.081 | -62.669
-8 | -0.407 | 0.00706 | -0.082 | -57.603
-7.5 | -0.35 | 0.00648 | -0.083 | -53.961
-7 | -0.291 | 0.00624 | -0.083 | -46.62
-6.5 | -0.232 | 0.00676 | -0.084 | -34.232
-6 | -0.171 | 0.00665 | -0.085 | -25.773
-5.5 | -0.111 | 0.00658 | -0.085 | -16.802
-5 | -0.049 | 0.00645 | -0.086 | -7.657
-4.5 | 0.012 | 0.00639 | -0.087 | 1.912
-4 | 0.074 | 0.0063 | -0.088 | 11.771
-3.5 | 0.136 | 0.0062 | -0.088 | 21.966
-3 | 0.199 | 0.00619 | -0.089 | 32.09
-2.5 | 0.261 | 0.0061 | -0.09 | 42.774
-2 | 0.324 | 0.00606 | -0.09 | 53.498
-1.5 | 0.387 | 0.00582 | -0.091 | 66.414
-1 | 0.449 | 0.00558 | -0.092 | 80.5
-0.5 | 0.511 | 0.00541 | -0.092 | 94.476
0 | 0.573 | 0.00533 | -0.093 | 107.618
0.5 | 0.635 | 0.0052 | -0.094 | 122.291
1 | 0.698 | 0.0053 | -0.095 | 131.556
1.5 | 0.76 | 0.00542 | -0.095 | 140.243
2 | 0.822 | 0.00554 | -0.096 | 148.346
2.5 | 0.883 | 0.00569 | -0.097 | 155.319
3 | 0.945 | 0.00601 | -0.097 | 157.37
3.5 | 0.998 | 0.00684 | -0.097 | 145.951
4 | 1.056 | 0.00731 | -0.098 | 144.443
4.5 | 1.114 | 0.00778 | -0.098 | 143.123
5 | 1.172 | 0.00832 | -0.099 | 140.881
5.5 | 1.229 | 0.00898 | -0.099 | 136.756
6 | 1.285 | 0.00972 | -0.099 | 132.259
6.5 | 1.327 | 0.01051 | -0.1 | 126.213
7 | 1.378 | 0.01147 | -0.1 | 120.107
7.5 | 1.429 | 0.01244 | -0.101 | 114.875
8 | 1.478 | 0.01315 | -0.101 | 112.437
8.5 | 1.525 | 0.01481 | -0.101 | 102.942
9 | 1.57 | 0.01558 | -0.102 | 100.788
9.5 | 1.613 | 0.01639 | -0.102 | 98.422
10 | 1.654 | 0.01722 | -0.103 | 96.086
10.5 | 1.692 | 0.01808 | -0.103 | 93.577
11 | 1.728 | 0.019 | -0.104 | 90.936
11.5 | 1.76 | 0.01995 | -0.104 | 88.182
12 | 1.789 | 0.02069 | -0.105 | 86.448
12.5 | 1.812 | 0.02179 | -0.105 | 83.157
13 | 1.83 | 0.02293 | -0.106 | 79.815
13.5 | 1.844 | 0.02413 | -0.106 | 76.426
14 | 1.854 | 0.02546 | -0.107 | 72.809
14.5 | 1.859 | 0.02671 | -0.107 | 69.612
15 | 1.86 | 0.02819 | -0.108 | 65.982
15.5 | 1.856 | 0.02976 | -0.108 | 62.378
16 | 1.845 | 0.03125 | -0.108 | 59.03
16.5 | 1.827 | 0.03323 | -0.109 | 54.975
17 | 1.8 | 0.03518 | -0.109 | 51.178
17.5 | 1.769 | 0.0373 | -0.109 | 47.427
18 | 1.734 | 0.03929 | -0.11 | 44.128
18.5 | 1.695 | 0.04172 | -0.11 | 40.625
19 | 1.652 | 0.04482 | -0.11 | 36.858
19.5 | 1.608 | 0.04716 | -0.111 | 34.098
20 | 1.561 | 0.05032 | -0.111 | 31.027

## 122. Re 14M Mach 0.00 (2)
BIGFOIL.COM POLAR EXPORT
NACA64-718 a=0.5
NACA64-718 a=0.5 |  |  |  | Cl Max: | 1.7568 | at alpha= | 20 | deg
XFOIL ncrit=9 |  |  |  | L/D Max: | 217.537 | at alpha= | 4 | deg
Re: | 14000000 |  |  | Cd Min: | 0.07755 | at alpha= | 20 | deg
Mach: | 0 |  |  | Cl=0 at alpha= | -4.6681 | deg
|  |  |  | @ Cl=0.1, Cd= | 0.0055372
|  |  |  | @ Cl=0.4, Cd= | 0.0050113
|  |  |  | @ Cl=0.6, Cd= | 0.0044645
alpha (deg) | Cl | Cd | Cm | Cl/Cd
-20 | -1.3709 | 0.03141 | -0.1051 | -43.6453
-19.5 | -1.3729 | 0.02701 | -0.1057 | -50.8293
-19 | -1.3663 | 0.02377 | -0.1052 | -57.48
-18.5 | -1.3577 | 0.02114 | -0.1036 | -64.2242
-18 | -1.346 | 0.01917 | -0.1009 | -70.2139
-17.5 | -1.3341 | 0.01767 | -0.0969 | -75.5008
-17 | -1.3217 | 0.0167 | -0.0913 | -79.1437
-16.5 | -1.2863 | 0.0158 | -0.0891 | -81.4114
-16 | -1.2461 | 0.01498 | -0.0876 | -83.1842
-15.5 | -1.2022 | 0.01424 | -0.0864 | -84.4242
-15 | -1.156 | 0.01352 | -0.0855 | -85.503
-14.5 | -1.1075 | 0.0129 | -0.085 | -85.8527
-14 | -1.0575 | 0.0123 | -0.0845 | -85.9756
-12.5 | -0.9008 | 0.01068 | -0.0841 | -84.3446
-12 | -0.8469 | 0.01019 | -0.0841 | -83.1109
-11.5 | -0.7922 | 0.00974 | -0.0843 | -81.3347
-11 | -0.737 | 0.00928 | -0.0845 | -79.4181
-10.5 | -0.6812 | 0.00884 | -0.0848 | -77.0588
-10 | -0.6247 | 0.00847 | -0.0852 | -73.7544
-9.5 | -0.5709 | 0.0077 | -0.0853 | -74.1429
-9 | -0.514 | 0.00727 | -0.0857 | -70.7015
-8.5 | -0.4555 | 0.00703 | -0.0864 | -64.7937
-8 | -0.397 | 0.00679 | -0.0871 | -58.4683
-7.5 | -0.3379 | 0.00661 | -0.0879 | -51.1195
-7 | -0.2785 | 0.00642 | -0.0887 | -43.3801
-6.5 | -0.2191 | 0.00622 | -0.0895 | -35.2251
-6 | -0.1595 | 0.00608 | -0.0904 | -26.2336
-5.5 | -0.0997 | 0.00596 | -0.0913 | -16.7282
-5 | -0.0399 | 0.00582 | -0.0922 | -6.8557
-4.5 | 0.0202 | 0.00568 | -0.0932 | 3.5563
-4 | 0.0803 | 0.00557 | -0.0942 | 14.4165
-3.5 | 0.1403 | 0.00547 | -0.0952 | 25.649
-3 | 0.2004 | 0.00539 | -0.0962 | 37.18
-2.5 | 0.2607 | 0.00528 | -0.0973 | 49.375
-2 | 0.3208 | 0.00518 | -0.0984 | 61.9305
-1.5 | 0.3805 | 0.00506 | -0.0994 | 75.1976
-1 | 0.4405 | 0.00491 | -0.1005 | 89.7149
-0.5 | 0.5004 | 0.00476 | -0.1016 | 105.1261
0 | 0.5599 | 0.00464 | -0.1027 | 120.6681
0.5 | 0.6193 | 0.00438 | -0.1039 | 141.3927
1 | 0.6781 | 0.00421 | -0.105 | 161.0689
1.5 | 0.7381 | 0.00425 | -0.1061 | 173.6706
2 | 0.7974 | 0.00432 | -0.1072 | 184.5833
2.5 | 0.8572 | 0.00437 | -0.1083 | 196.1556
3 | 0.9161 | 0.00449 | -0.1093 | 204.0312
3.5 | 0.9754 | 0.00458 | -0.1104 | 212.9694
4 | 1.0333 | 0.00475 | -0.1113 | 217.5368
4.5 | 1.0895 | 0.00504 | -0.112 | 216.1706
5 | 1.1436 | 0.00545 | -0.1123 | 209.8349
5.5 | 1.1898 | 0.00628 | -0.1114 | 189.4586
6 | 1.2278 | 0.00738 | -0.109 | 166.3686
6.5 | 1.2631 | 0.00833 | -0.1062 | 151.6327
7 | 1.3007 | 0.00895 | -0.1037 | 145.3296
7.5 | 1.312 | 0.00969 | -0.0962 | 135.3973
8 | 1.3256 | 0.01072 | -0.09 | 123.6567
8.5 | 1.3432 | 0.01194 | -0.085 | 112.4958
9 | 1.3599 | 0.01339 | -0.0804 | 101.5609
9.5 | 1.3757 | 0.01498 | -0.0759 | 91.8358
10 | 1.3971 | 0.01703 | -0.0736 | 82.0376
10.5 | 1.4437 | 0.01937 | -0.0765 | 74.5328
11 | 1.4744 | 0.02136 | -0.0757 | 69.0262
11.5 | 1.5017 | 0.02344 | -0.0744 | 64.0657
12 | 1.5272 | 0.02569 | -0.073 | 59.4473
12.5 | 1.5502 | 0.02813 | -0.0714 | 55.1084
13 | 1.5752 | 0.03043 | -0.0701 | 51.7647
13.5 | 1.597 | 0.03297 | -0.0685 | 48.438
14 | 1.6167 | 0.03576 | -0.067 | 45.2097
14.5 | 1.6341 | 0.03875 | -0.0654 | 42.1703
15 | 1.6512 | 0.04176 | -0.0638 | 39.5402
15.5 | 1.6711 | 0.04448 | -0.0624 | 37.5697
16 | 1.6861 | 0.04766 | -0.0608 | 35.3777
16.5 | 1.6971 | 0.05115 | -0.0591 | 33.1789
17 | 1.7072 | 0.05457 | -0.0571 | 31.2846
17.5 | 1.6962 | 0.05703 | -0.0501 | 29.7422
18 | 1.7083 | 0.06083 | -0.0492 | 28.0832
18.5 | 1.7191 | 0.06499 | -0.0488 | 26.4518
19 | 1.7345 | 0.06869 | -0.0486 | 25.2511
19.5 | 1.7448 | 0.07317 | -0.0487 | 23.8458
20 | 1.7568 | 0.07755 | -0.049 | 22.6538

## 123. Re 14M Mach 0.10 (1)
BIGFOIL.COM POLAR EXPORT
NACA64-718 a=0.5
NACA64-718 a=0.5 |  |  |  | Cl Max: | 1.852 | at alpha= | 14.5 | deg
JavaFoil+Calcfoil stall+Eppler ext transition |  |  |  | L/D Max: | 158.345 | at alpha= | 3 | deg
Re: | 14000000 |  |  | Cd Min: | 0.00521 | at alpha= | 0.5 | deg
Mach: | 0.1 |  |  | Cl=0 at alpha= | -4.5968 | deg
|  |  |  | @ Cl=0.1, Cd= | 0.0062552
|  |  |  | @ Cl=0.4, Cd= | 0.0058043
|  |  |  | @ Cl=0.6, Cd= | 0.0053091
alpha (deg) | Cl | Cd | Cm | Cl/Cd
-17.5 | -0.673 | 0.11838 | -0.043 | -5.684
-17 | -0.684 | 0.11178 | -0.044 | -6.116
-16.5 | -0.69 | 0.10844 | -0.043 | -6.364
-16 | -0.696 | 0.10198 | -0.044 | -6.829
-15.5 | -0.702 | 0.09314 | -0.047 | -7.538
-15 | -0.704 | 0.08567 | -0.048 | -8.22
-14.5 | -0.705 | 0.07757 | -0.051 | -9.082
-14 | -0.706 | 0.06652 | -0.054 | -10.615
-13.5 | -0.711 | 0.05171 | -0.059 | -13.759
-13 | -0.732 | 0.02946 | -0.067 | -24.828
-12.5 | -0.733 | 0.01984 | -0.07 | -36.945
-12 | -0.711 | 0.01813 | -0.071 | -39.229
-11.5 | -0.703 | 0.01245 | -0.075 | -56.451
-11 | -0.681 | 0.01018 | -0.077 | -66.932
-10.5 | -0.654 | 0.00882 | -0.079 | -74.151
-10 | -0.611 | 0.00833 | -0.08 | -73.347
-9.5 | -0.564 | 0.00797 | -0.08 | -70.824
-9 | -0.515 | 0.00761 | -0.081 | -67.695
-8.5 | -0.463 | 0.00737 | -0.082 | -62.826
-8 | -0.408 | 0.00713 | -0.082 | -57.256
-7.5 | -0.351 | 0.0065 | -0.083 | -54.08
-7 | -0.292 | 0.0063 | -0.084 | -46.427
-6.5 | -0.233 | 0.00677 | -0.084 | -34.352
-6 | -0.172 | 0.00668 | -0.085 | -25.786
-5.5 | -0.111 | 0.00659 | -0.086 | -16.87
-5 | -0.05 | 0.00645 | -0.087 | -7.69
-4.5 | 0.012 | 0.0064 | -0.087 | 1.918
-4 | 0.074 | 0.00628 | -0.088 | 11.857
-3.5 | 0.137 | 0.00622 | -0.089 | 22.001
-3 | 0.199 | 0.00622 | -0.089 | 32.093
-2.5 | 0.262 | 0.00613 | -0.09 | 42.757
-2 | 0.326 | 0.00606 | -0.091 | 53.747
-1.5 | 0.388 | 0.00585 | -0.092 | 66.402
-1 | 0.451 | 0.00561 | -0.092 | 80.411
-0.5 | 0.514 | 0.00543 | -0.093 | 94.578
0 | 0.576 | 0.00537 | -0.094 | 107.338
0.5 | 0.639 | 0.00521 | -0.094 | 122.518
1 | 0.701 | 0.00532 | -0.095 | 131.665
1.5 | 0.763 | 0.00541 | -0.096 | 141.125
2 | 0.826 | 0.0056 | -0.097 | 147.358
2.5 | 0.888 | 0.00566 | -0.097 | 156.81
3 | 0.95 | 0.006 | -0.098 | 158.345
3.5 | 1.002 | 0.00689 | -0.098 | 145.426
4 | 1.061 | 0.00736 | -0.098 | 144.103
4.5 | 1.119 | 0.00783 | -0.099 | 142.843
5 | 1.177 | 0.00838 | -0.099 | 140.392
5.5 | 1.234 | 0.00907 | -0.099 | 136.069
6 | 1.291 | 0.00984 | -0.1 | 131.282
6.5 | 1.332 | 0.01065 | -0.1 | 125.145
7 | 1.384 | 0.0116 | -0.101 | 119.288
7.5 | 1.434 | 0.01258 | -0.101 | 114.003
8 | 1.484 | 0.01333 | -0.102 | 111.354
8.5 | 1.531 | 0.01501 | -0.102 | 102.005
9 | 1.576 | 0.01579 | -0.102 | 99.809
9.5 | 1.619 | 0.01661 | -0.103 | 97.507
10 | 1.659 | 0.01744 | -0.103 | 95.141
10.5 | 1.697 | 0.01835 | -0.104 | 92.51
11 | 1.732 | 0.01927 | -0.104 | 89.871
11.5 | 1.763 | 0.02026 | -0.105 | 86.999
12 | 1.791 | 0.02102 | -0.105 | 85.198
12.5 | 1.813 | 0.02214 | -0.106 | 81.863
13 | 1.829 | 0.02332 | -0.106 | 78.449
13.5 | 1.841 | 0.02457 | -0.107 | 74.962
14 | 1.849 | 0.02593 | -0.107 | 71.293
14.5 | 1.852 | 0.02723 | -0.108 | 67.989
15 | 1.849 | 0.02877 | -0.108 | 64.274
15.5 | 1.842 | 0.03041 | -0.108 | 60.585
16 | 1.827 | 0.03201 | -0.109 | 57.076
16.5 | 1.805 | 0.03407 | -0.109 | 52.979
17 | 1.773 | 0.03611 | -0.109 | 49.101
17.5 | 1.736 | 0.03821 | -0.11 | 45.438
18 | 1.695 | 0.04062 | -0.11 | 41.736
18.5 | 1.651 | 0.04296 | -0.11 | 38.435
19 | 1.603 | 0.04579 | -0.111 | 35.01
19.5 | 1.552 | 0.04907 | -0.111 | 31.625

## 124. Re 14M Mach 0.10 (2)
BIGFOIL.COM POLAR EXPORT
NACA64-718 a=0.5
NACA64-718 a=0.5 |  |  |  | Cl Max: | 1.7543 | at alpha= | 20 | deg
XFOIL ncrit=9 |  |  |  | L/D Max: | 219.095 | at alpha= | 4 | deg
Re: | 14000000 |  |  | Cd Min: | 0.08013 | at alpha= | 20 | deg
Mach: | 0.1 |  |  | Cl=0 at alpha= | -4.6686 | deg
|  |  |  | @ Cl=0.1, Cd= | 0.0055517
|  |  |  | @ Cl=0.4, Cd= | 0.0050285
|  |  |  | @ Cl=0.6, Cd= | 0.0044966
alpha (deg) | Cl | Cd | Cm | Cl/Cd
-20 | -1.3273 | 0.0374 | -0.1061 | -35.4893
-19.5 | -1.3397 | 0.03149 | -0.1081 | -42.5437
-19 | -1.3392 | 0.0272 | -0.1086 | -49.2353
-18.5 | -1.3376 | 0.02354 | -0.108 | -56.8224
-18 | -1.3315 | 0.02078 | -0.1061 | -64.076
-17.5 | -1.3185 | 0.0189 | -0.1031 | -69.7619
-17 | -1.3099 | 0.01739 | -0.0981 | -75.3249
-16.5 | -1.2908 | 0.01642 | -0.0932 | -78.6114
-16 | -1.2531 | 0.01549 | -0.0911 | -80.8974
-15.5 | -1.2106 | 0.01468 | -0.0895 | -82.4659
-15 | -1.165 | 0.01389 | -0.0883 | -83.8733
-14.5 | -1.1167 | 0.01322 | -0.0874 | -84.4705
-14 | -1.0666 | 0.01257 | -0.0868 | -84.8528
-13.5 | -1.0151 | 0.01197 | -0.0863 | -84.8037
-13 | -0.9623 | 0.01142 | -0.086 | -84.2644
-12.5 | -0.9087 | 0.01087 | -0.0858 | -83.5971
-12 | -0.8543 | 0.01036 | -0.0857 | -82.4614
-11.5 | -0.7991 | 0.00988 | -0.0857 | -80.8806
-11 | -0.7433 | 0.0094 | -0.0858 | -79.0745
-10.5 | -0.687 | 0.00895 | -0.086 | -76.7598
-10 | -0.63 | 0.00855 | -0.0863 | -73.6842
-9.5 | -0.573 | 0.00812 | -0.0866 | -70.5665
-9 | -0.5181 | 0.00735 | -0.0867 | -70.4898
-8.5 | -0.4593 | 0.00707 | -0.0873 | -64.9646
-8 | -0.4002 | 0.00683 | -0.0879 | -58.5944
-7.5 | -0.3406 | 0.00663 | -0.0886 | -51.3725
-7 | -0.2807 | 0.00644 | -0.0894 | -43.587
-6.5 | -0.2208 | 0.00624 | -0.0902 | -35.3846
-6 | -0.1607 | 0.0061 | -0.0911 | -26.3443
-5.5 | -0.1004 | 0.00598 | -0.092 | -16.7893
-5 | -0.0401 | 0.00583 | -0.0929 | -6.8782
-4.5 | 0.0204 | 0.00569 | -0.0938 | 3.5852
-4 | 0.081 | 0.00558 | -0.0948 | 14.5161
-3.5 | 0.1414 | 0.00549 | -0.0958 | 25.7559
-3 | 0.2019 | 0.0054 | -0.0968 | 37.3889
-2.5 | 0.2626 | 0.00529 | -0.0979 | 49.6408
-2 | 0.3231 | 0.00519 | -0.099 | 62.2543
-1.5 | 0.3833 | 0.00507 | -0.1 | 75.6016
-1 | 0.4437 | 0.00492 | -0.1011 | 90.1829
-0.5 | 0.5039 | 0.00477 | -0.1022 | 105.6394
0 | 0.5638 | 0.00466 | -0.1033 | 120.9871
0.5 | 0.6236 | 0.00439 | -0.1045 | 142.0501
1 | 0.6828 | 0.00421 | -0.1056 | 162.1853
1.5 | 0.7432 | 0.00425 | -0.1068 | 174.8706
2 | 0.803 | 0.00433 | -0.1078 | 185.4503
2.5 | 0.8632 | 0.00438 | -0.109 | 197.0776
3 | 0.9225 | 0.0045 | -0.11 | 205
3.5 | 0.9823 | 0.00458 | -0.1111 | 214.476
4 | 1.0407 | 0.00475 | -0.112 | 219.0947
4.5 | 1.0974 | 0.00504 | -0.1126 | 217.7381
5.5 | 1.198 | 0.00629 | -0.1119 | 190.461
6 | 1.2355 | 0.00741 | -0.1094 | 166.7341
6.5 | 1.2695 | 0.00839 | -0.1063 | 151.3111
7 | 1.3053 | 0.00904 | -0.1033 | 144.3916
7.5 | 1.3123 | 0.00984 | -0.095 | 133.3638
8 | 1.3266 | 0.01096 | -0.089 | 121.0401
8.5 | 1.3429 | 0.01231 | -0.084 | 109.0902
9 | 1.3597 | 0.01383 | -0.0794 | 98.3153
9.5 | 1.3748 | 0.01552 | -0.0749 | 88.5825
10 | 1.3996 | 0.01765 | -0.0733 | 79.2975
10.5 | 1.447 | 0.02008 | -0.0764 | 72.0618
11 | 1.4761 | 0.02214 | -0.0752 | 66.6712
11.5 | 1.5027 | 0.02431 | -0.0738 | 61.8141
12 | 1.5279 | 0.02664 | -0.0723 | 57.3536
12.5 | 1.5502 | 0.02918 | -0.0707 | 53.1254
13 | 1.5738 | 0.03169 | -0.0692 | 49.6624
13.5 | 1.5932 | 0.0345 | -0.0675 | 46.1797
14 | 1.6133 | 0.03731 | -0.066 | 43.2404
14.5 | 1.6327 | 0.04008 | -0.0643 | 40.736
15 | 1.6497 | 0.04318 | -0.0627 | 38.2052
15.5 | 1.6655 | 0.0464 | -0.0612 | 35.8944
16 | 1.681 | 0.04951 | -0.0595 | 33.9527
16.5 | 1.6944 | 0.05275 | -0.0577 | 32.1213
17 | 1.7011 | 0.05637 | -0.0553 | 30.1774
17.5 | 1.6901 | 0.05931 | -0.0489 | 28.496
18 | 1.7079 | 0.06265 | -0.0483 | 27.261
18.5 | 1.7171 | 0.06711 | -0.0479 | 25.5864
19 | 1.7291 | 0.07141 | -0.0478 | 24.2137
19.5 | 1.7445 | 0.07537 | -0.0479 | 23.1458
20 | 1.7543 | 0.08013 | -0.0483 | 21.8932

## 125. Re 14M Mach 0.25 (1)
BIGFOIL.COM POLAR EXPORT
NACA64-718 a=0.5
NACA64-718 a=0.5 |  |  |  | Cl Max: | 1.812 | at alpha= | 13 | deg
JavaFoil+Calcfoil stall+Eppler ext transition |  |  |  | L/D Max: | 178.294 | at alpha= | 3 | deg
Re: | 14000000 |  |  | Cd Min: | 0.00529 | at alpha= | 0.5 | deg
Mach: | 0.25 |  |  | Cl=0 at alpha= | -4.6016 | deg
|  |  |  | @ Cl=0.1, Cd= | 0.0063178
|  |  |  | @ Cl=0.4, Cd= | 0.0059359
|  |  |  | @ Cl=0.6, Cd= | 0.0054388
alpha (deg) | Cl | Cd | Cm | Cl/Cd
-16 | -0.498 | 0.1152 | -0.041 | -4.324
-15.5 | -0.53 | 0.10559 | -0.043 | -5.022
-15 | -0.557 | 0.09907 | -0.044 | -5.621
-14.5 | -0.578 | 0.09306 | -0.045 | -6.21
-14 | -0.594 | 0.08701 | -0.046 | -6.821
-13.5 | -0.603 | 0.08125 | -0.047 | -7.425
-13 | -0.609 | 0.07389 | -0.05 | -8.243
-12.5 | -0.61 | 0.06598 | -0.053 | -9.242
-12 | -0.644 | 0.0334 | -0.067 | -19.292
-11.5 | -0.644 | 0.0241 | -0.071 | -26.713
-11 | -0.648 | 0.01415 | -0.076 | -45.799
-10.5 | -0.63 | 0.01114 | -0.079 | -56.551
-10 | -0.603 | 0.00912 | -0.081 | -66.097
-9.5 | -0.568 | 0.00853 | -0.083 | -66.646
-9 | -0.521 | 0.00807 | -0.083 | -64.608
-8.5 | -0.47 | 0.00764 | -0.084 | -61.599
-8 | -0.416 | 0.00737 | -0.085 | -56.494
-7.5 | -0.359 | 0.00665 | -0.085 | -53.95
-7 | -0.299 | 0.00703 | -0.086 | -42.519
-6.5 | -0.238 | 0.0069 | -0.087 | -34.506
-6 | -0.176 | 0.00679 | -0.088 | -25.96
-5.5 | -0.114 | 0.00665 | -0.088 | -17.131
-5 | -0.051 | 0.00654 | -0.089 | -7.788
-4.5 | 0.013 | 0.00643 | -0.09 | 1.959
-4 | 0.076 | 0.00634 | -0.09 | 12.064
-3.5 | 0.141 | 0.00628 | -0.091 | 22.387
-3 | 0.205 | 0.00627 | -0.092 | 32.685
-2.5 | 0.269 | 0.00622 | -0.093 | 43.277
-2 | 0.335 | 0.00614 | -0.093 | 54.497
-1.5 | 0.399 | 0.00594 | -0.094 | 67.168
-1 | 0.464 | 0.00567 | -0.095 | 81.792
-0.5 | 0.528 | 0.00549 | -0.096 | 96.182
0 | 0.592 | 0.00546 | -0.096 | 108.514
0.5 | 0.656 | 0.00529 | -0.097 | 123.953
1 | 0.72 | 0.00542 | -0.098 | 132.938
1.5 | 0.785 | 0.00555 | -0.098 | 141.416
2 | 0.849 | 0.00569 | -0.099 | 149.022
2.5 | 0.912 | 0.00585 | -0.1 | 155.998
3 | 0.971 | 0.00545 | -0.1 | 178.294
3.5 | 1.027 | 0.00713 | -0.1 | 143.955
4 | 1.087 | 0.00766 | -0.101 | 141.872
4.5 | 1.147 | 0.00818 | -0.101 | 140.245
5 | 1.206 | 0.00879 | -0.101 | 137.218
5.5 | 1.264 | 0.00958 | -0.102 | 132.052
6 | 1.323 | 0.01039 | -0.102 | 127.376
6.5 | 1.364 | 0.01129 | -0.103 | 120.731
7 | 1.415 | 0.0125 | -0.103 | 113.268
7.5 | 1.467 | 0.01343 | -0.104 | 109.188
8 | 1.517 | 0.01424 | -0.104 | 106.47
8.5 | 1.563 | 0.01607 | -0.104 | 97.24
9 | 1.607 | 0.01699 | -0.105 | 94.585
9.5 | 1.648 | 0.01792 | -0.105 | 92.007
10 | 1.686 | 0.01888 | -0.106 | 89.314
10.5 | 1.72 | 0.01987 | -0.106 | 86.591
11 | 1.75 | 0.02094 | -0.107 | 83.57
11.5 | 1.776 | 0.02212 | -0.107 | 80.271
12 | 1.796 | 0.02307 | -0.108 | 77.875
12.5 | 1.808 | 0.02443 | -0.108 | 73.998
13 | 1.812 | 0.02588 | -0.109 | 70.005
13.5 | 1.809 | 0.02729 | -0.109 | 66.268
14 | 1.798 | 0.02904 | -0.11 | 61.914
14.5 | 1.78 | 0.03077 | -0.11 | 57.847
15 | 1.754 | 0.03255 | -0.11 | 53.9
15.5 | 1.72 | 0.03488 | -0.111 | 49.306
16 | 1.672 | 0.03743 | -0.111 | 44.665
16.5 | 1.613 | 0.04009 | -0.111 | 40.234
17 | 1.539 | 0.0426 | -0.112 | 36.113
17.5 | 1.455 | 0.04587 | -0.112 | 31.725
18 | 1.364 | 0.04956 | -0.112 | 27.52

## 126. Re 14M Mach 0.25 (2)
BIGFOIL.COM POLAR EXPORT
NACA64-718 a=0.5
NACA64-718 a=0.5 |  |  |  | Cl Max: | 1.7328 | at alpha= | 20 | deg
XFOIL ncrit=9 |  |  |  | L/D Max: | 225.96 | at alpha= | 4.5 | deg
Re: | 14000000 |  |  | Cd Min: | 0.1788 | at alpha= | -20 | deg
Mach: | 0.25 |  |  | Cl=0 at alpha= | -4.6714 | deg
|  |  |  | @ Cl=0.1, Cd= | 0.0056254
|  |  |  | @ Cl=0.4, Cd= | 0.0051269
|  |  |  | @ Cl=0.6, Cd= | 0.0046476
alpha (deg) | Cl | Cd | Cm | Cl/Cd
-20 | -0.5109 | 0.1788 | -0.0225 | -2.8574
-19.5 | -0.5126 | 0.16795 | -0.0292 | -3.0521
-19 | -1.0505 | 0.06765 | -0.0994 | -15.5285
-18.5 | -1.1158 | 0.05247 | -0.1106 | -21.2655
-18 | -1.1595 | 0.04217 | -0.1168 | -27.4959
-17.5 | -1.1842 | 0.0346 | -0.1202 | -34.2254
-17 | -1.2 | 0.02843 | -0.1219 | -42.2089
-16.5 | -1.2043 | 0.02392 | -0.1215 | -50.347
-16 | -1.2017 | 0.02072 | -0.1191 | -57.9971
-15.5 | -1.1966 | 0.01844 | -0.1145 | -64.8915
-15 | -1.1897 | 0.01702 | -0.1073 | -69.9001
-14.5 | -1.1543 | 0.01568 | -0.1038 | -73.6161
-14 | -1.1101 | 0.01454 | -0.1011 | -76.348
-13.5 | -1.0607 | 0.01359 | -0.0991 | -78.05
-13 | -1.0077 | 0.01274 | -0.0974 | -79.0973
-12.5 | -0.9528 | 0.01196 | -0.0961 | -79.6656
-12 | -0.8959 | 0.0113 | -0.095 | -79.2832
-11.5 | -0.8377 | 0.0107 | -0.0942 | -78.2897
-11 | -0.7791 | 0.0101 | -0.0936 | -77.1386
-10.5 | -0.7197 | 0.00955 | -0.0931 | -75.3613
-10 | -0.6598 | 0.00906 | -0.0928 | -72.8256
-9.5 | -0.5993 | 0.00858 | -0.0926 | -69.8485
-9 | -0.5382 | 0.00817 | -0.0926 | -65.8752
-8.5 | -0.4804 | 0.00735 | -0.0923 | -65.3605
-8 | -0.4184 | 0.00705 | -0.0926 | -59.3475
-7.5 | -0.356 | 0.00677 | -0.093 | -52.5849
-7 | -0.2931 | 0.00656 | -0.0936 | -44.6799
-6.5 | -0.2302 | 0.00637 | -0.0942 | -36.1381
-6 | -0.1675 | 0.00619 | -0.0948 | -27.0598
-5.5 | -0.1045 | 0.00606 | -0.0956 | -17.2442
-5 | -0.0414 | 0.0059 | -0.0964 | -7.0169
-4.5 | 0.0216 | 0.00574 | -0.0973 | 3.7631
-4 | 0.0846 | 0.00565 | -0.0983 | 14.9735
-3.5 | 0.1473 | 0.00555 | -0.0992 | 26.5405
-3 | 0.2104 | 0.00545 | -0.1003 | 38.6055
-2.5 | 0.2733 | 0.00534 | -0.1013 | 51.1798
-1.5 | 0.3986 | 0.00513 | -0.1035 | 77.6998
-1 | 0.4612 | 0.00499 | -0.1046 | 92.4248
-0.5 | 0.5234 | 0.00487 | -0.1057 | 107.4743
0 | 0.5857 | 0.00471 | -0.1069 | 124.3524
0.5 | 0.6476 | 0.00444 | -0.1081 | 145.8559
1 | 0.7091 | 0.00426 | -0.1092 | 166.4554
1.5 | 0.7719 | 0.0043 | -0.1104 | 179.5116
2 | 0.8338 | 0.00439 | -0.1115 | 189.9317
2.5 | 0.8966 | 0.00444 | -0.1127 | 201.9369
3 | 0.9583 | 0.00455 | -0.1137 | 210.6154
3.5 | 1.0205 | 0.00464 | -0.1148 | 219.9353
4 | 1.0814 | 0.00482 | -0.1157 | 224.3568
4.5 | 1.1411 | 0.00505 | -0.1164 | 225.9604
5 | 1.1981 | 0.00543 | -0.1166 | 220.6446
5.5 | 1.2451 | 0.00629 | -0.1152 | 197.9491
6 | 1.2807 | 0.00745 | -0.1119 | 171.906
6.5 | 1.3046 | 0.00863 | -0.1065 | 151.1703
7 | 1.3088 | 0.00957 | -0.0973 | 136.7607
7.5 | 1.3198 | 0.01092 | -0.0905 | 120.8608
8 | 1.3306 | 0.01265 | -0.0845 | 105.1858
8.5 | 1.3471 | 0.01439 | -0.0797 | 93.6136
9 | 1.3585 | 0.01653 | -0.0747 | 82.1839
9.5 | 1.3723 | 0.01863 | -0.0701 | 73.6608
10 | 1.4057 | 0.02156 | -0.0711 | 65.1994
10.5 | 1.4383 | 0.02475 | -0.0719 | 58.1131
11 | 1.4742 | 0.02738 | -0.0723 | 53.8422
11.5 | 1.4965 | 0.03012 | -0.0703 | 49.6846
12 | 1.5191 | 0.03291 | -0.0684 | 46.1592
12.5 | 1.5397 | 0.03585 | -0.0664 | 42.9484
13 | 1.5612 | 0.03877 | -0.0645 | 40.2682
13.5 | 1.5814 | 0.04173 | -0.0625 | 37.896
14 | 1.5992 | 0.04501 | -0.0606 | 35.5299
14.5 | 1.6139 | 0.0485 | -0.0585 | 33.2763
15 | 1.6295 | 0.05187 | -0.0565 | 31.4151
15.5 | 1.6444 | 0.05517 | -0.0543 | 29.8061
16 | 1.6333 | 0.05794 | -0.0469 | 28.1895
16.5 | 1.6474 | 0.06183 | -0.0456 | 26.644
17 | 1.6641 | 0.06572 | -0.0448 | 25.3211
17.5 | 1.676 | 0.07031 | -0.0443 | 23.8373
18 | 1.689 | 0.07497 | -0.0441 | 22.529
18.5 | 1.7056 | 0.07931 | -0.0441 | 21.5055
19 | 1.7172 | 0.08433 | -0.0444 | 20.3629
19.5 | 1.7242 | 0.09005 | -0.0451 | 19.1471
20 | 1.7328 | 0.09571 | -0.0459 | 18.1047

## 127. Re 14M Mach 0.50 (1)
BIGFOIL.COM POLAR EXPORT
NACA64-718 a=0.5
NACA64-718 a=0.5 |  |  |  | Cl Max: | 1.715 | at alpha= | 9.5 | deg
JavaFoil+Calcfoil stall+Eppler ext transition |  |  |  | L/D Max: | 156.342 | at alpha= | 3 | deg
Re: | 14000000 |  |  | Cd Min: | 0.00588 | at alpha= | 0.5 | deg
Mach: | 0.5 |  |  | Cl=0 at alpha= | -4.6 | deg
|  |  |  | @ Cl=0.1, Cd= | 0.0067333
|  |  |  | @ Cl=0.4, Cd= | 0.0065528
|  |  |  | @ Cl=0.6, Cd= | 0.0059458
alpha (deg) | Cl | Cd | Cm | Cl/Cd
-20 | -0.89 | 0.16537 | -0.047 | -5.383
-19.5 | -0.861 | 0.16284 | -0.047 | -5.286
-19 | -0.831 | 0.15678 | -0.046 | -5.303
-18.5 | -0.802 | 0.15258 | -0.046 | -5.256
-18 | -0.775 | 0.14298 | -0.047 | -5.419
-17.5 | -0.747 | 0.13304 | -0.048 | -5.614
-17 | -0.718 | 0.12605 | -0.048 | -5.695
-16.5 | -0.688 | 0.1218 | -0.047 | -5.648
-16 | -0.66 | 0.10651 | -0.049 | -6.2
-15.5 | -0.633 | 0.0992 | -0.05 | -6.38
-15 | -0.602 | 0.1057 | -0.048 | -5.691
-14.5 | -0.573 | 0.09996 | -0.048 | -5.731
-14 | -0.544 | 0.09315 | -0.049 | -5.839
-13.5 | -0.517 | 0.08513 | -0.051 | -6.072
-13 | -0.492 | 0.07518 | -0.055 | -6.541
-12.5 | -0.471 | 0.06204 | -0.062 | -7.589
-12 | -0.473 | 0.03154 | -0.076 | -14.995
-11.5 | -0.397 | 0.0789 | -0.045 | -5.036
-11 | -0.37 | 0.07026 | -0.048 | -5.26
-10.5 | -0.342 | 0.06304 | -0.052 | -5.429
-10 | -0.311 | 0.06846 | -0.047 | -4.545
-9.5 | -0.281 | 0.07469 | -0.043 | -3.769
-9 | -0.254 | 0.05843 | -0.049 | -4.345
-8.5 | -0.359 | 0.0528 | -0.052 | -6.8
-8 | -0.382 | 0.022 | -0.082 | -17.374
-7.5 | -0.375 | 0.0087 | -0.094 | -43.064
-7 | -0.322 | 0.00854 | -0.096 | -37.687
-6.5 | -0.259 | 0.00757 | -0.097 | -34.228
-6 | -0.193 | 0.00741 | -0.098 | -26.07
-5.5 | -0.126 | 0.00721 | -0.099 | -17.416
-5 | -0.056 | 0.00701 | -0.099 | -8.035
-4.5 | 0.014 | 0.00687 | -0.1 | 2.034
-4 | 0.085 | 0.00675 | -0.101 | 12.593
-3.5 | 0.157 | 0.00667 | -0.102 | 23.477
-3 | 0.229 | 0.00657 | -0.103 | 34.785
-2.5 | 0.301 | 0.00655 | -0.103 | 45.879
-2 | 0.374 | 0.00656 | -0.104 | 57.054
-1.5 | 0.446 | 0.00654 | -0.105 | 68.286
-1 | 0.518 | 0.00623 | -0.106 | 83.234
-0.5 | 0.59 | 0.00595 | -0.107 | 99.131
0 | 0.662 | 0.00592 | -0.108 | 111.84
0.5 | 0.728 | 0.00588 | -0.108 | 123.745
1 | 0.797 | 0.00609 | -0.108 | 130.919
1.5 | 0.866 | 0.00628 | -0.109 | 138.031
2 | 0.935 | 0.00647 | -0.109 | 144.615
2.5 | 1.004 | 0.00664 | -0.11 | 151.16
3 | 1.073 | 0.00686 | -0.111 | 156.342
3.5 | 1.135 | 0.00849 | -0.11 | 133.644
4 | 1.201 | 0.00927 | -0.111 | 129.595
4.5 | 1.267 | 0.01004 | -0.111 | 126.157
5 | 1.332 | 0.011 | -0.112 | 121.163
5.5 | 1.397 | 0.01223 | -0.112 | 114.234
6 | 1.462 | 0.01345 | -0.113 | 108.711
6.5 | 1.496 | 0.01498 | -0.113 | 99.862
7 | 1.548 | 0.01677 | -0.114 | 92.303
7.5 | 1.598 | 0.01809 | -0.114 | 88.334
8 | 1.641 | 0.02085 | -0.115 | 78.712
8.5 | 1.68 | 0.02235 | -0.115 | 75.172
9 | 1.706 | 0.02391 | -0.116 | 71.345
9.5 | 1.715 | 0.02567 | -0.116 | 66.789
10 | 1.699 | 0.02762 | -0.117 | 61.509
10.5 | 1.638 | 0.03012 | -0.117 | 54.385
11 | 1.444 | 0.03333 | -0.117 | 43.329
11.5 | 1.051 | 0.03844 | -0.118 | 27.349
12 | 1.082 | 0.03865 | -0.118 | 28.002
12.5 | 1.109 | 0.04361 | -0.118 | 25.425
13 | 1.141 | 0.04306 | -0.119 | 26.493
13.5 | 1.168 | 0.04768 | -0.119 | 24.492
14 | 1.197 | 0.04872 | -0.12 | 24.572
14.5 | 1.225 | 0.05252 | -0.12 | 23.315

## 128. Re 14M Mach 0.50 (2)
BIGFOIL.COM POLAR EXPORT
NACA64-718 a=0.5
NACA64-718 a=0.5 |  |  |  | Cl Max: | 1.6329 | at alpha= | 17 | deg
XFOIL ncrit=9 |  |  |  | L/D Max: | 249.219 | at alpha= | 4.5 | deg
Re: | 14000000 |  |  | Cd Min: | 0.17934 | at alpha= | 20 | deg
Mach: | 0.5 |  |  | Cl=0 at alpha= | -99 | deg
|  |  |  | @ Cl=0.1, Cd= | 0.00505
|  |  |  | @ Cl=0.4, Cd= | 0.00505
|  |  |  | @ Cl=0.6, Cd= | 0.00505
alpha (deg) | Cl | Cd | Cm | Cl/Cd
0 | 0.6859 | 0.00505 | -0.1228 | 135.8218
0.5 | 0.7578 | 0.00475 | -0.1242 | 159.5368
1 | 0.8295 | 0.00458 | -0.1254 | 181.1135
1.5 | 0.9024 | 0.00466 | -0.1267 | 193.6481
2 | 0.9763 | 0.00469 | -0.128 | 208.1663
2.5 | 1.05 | 0.00478 | -0.1292 | 219.6653
3 | 1.122 | 0.00494 | -0.1301 | 227.1255
3.5 | 1.196 | 0.00503 | -0.1311 | 237.7734
4 | 1.2685 | 0.0052 | -0.1317 | 243.9423
4.5 | 1.3408 | 0.00538 | -0.1322 | 249.2193
5 | 1.4092 | 0.00568 | -0.1318 | 248.0986
5.5 | 1.4718 | 0.00612 | -0.1304 | 240.4902
6 | 1.4686 | 0.00755 | -0.118 | 194.5166
6.5 | 1.4384 | 0.01017 | -0.1036 | 141.4356
7.5 | 1.3974 | 0.01755 | -0.0832 | 79.6239
8 | 1.3706 | 0.02229 | -0.0743 | 61.4895
8.5 | 1.3615 | 0.02662 | -0.0679 | 51.1458
9 | 1.3592 | 0.03084 | -0.0626 | 44.0726
9.5 | 1.3608 | 0.03514 | -0.0581 | 38.7251
10 | 1.3721 | 0.03897 | -0.0548 | 35.2091
10.5 | 1.3974 | 0.04482 | -0.0568 | 31.178
11 | 1.4171 | 0.05044 | -0.0572 | 28.0948
11.5 | 1.4322 | 0.05476 | -0.0545 | 26.1541
12 | 1.4324 | 0.05794 | -0.0475 | 24.7221
12.5 | 1.454 | 0.06163 | -0.0448 | 23.5924
13 | 1.4755 | 0.06595 | -0.0429 | 22.373
13.5 | 1.4971 | 0.07053 | -0.0415 | 21.2264
14 | 1.5211 | 0.07514 | -0.0403 | 20.2435
14.5 | 1.5457 | 0.0799 | -0.0394 | 19.3454
15 | 1.5658 | 0.08528 | -0.0387 | 18.3607
15.5 | 1.5869 | 0.0908 | -0.0384 | 17.4769
16 | 1.6074 | 0.09656 | -0.0382 | 16.6466
16.5 | 1.6247 | 0.10283 | -0.0384 | 15.7999
17 | 1.6329 | 0.11033 | -0.0393 | 14.8001
17.5 | 1.6282 | 0.11944 | -0.0414 | 13.6319
18 | 1.6136 | 0.12998 | -0.0447 | 12.4142
18.5 | 1.5903 | 0.14178 | -0.0497 | 11.2167
19 | 1.5667 | 0.15394 | -0.0557 | 10.1773
19.5 | 1.5422 | 0.16654 | -0.0627 | 9.2602
20 | 1.5177 | 0.17934 | -0.0706 | 8.4627

## 129. Re 16M Mach 0.00 (1)
BIGFOIL.COM POLAR EXPORT
NACA64-718 a=0.5
NACA64-718 a=0.5 |  |  |  | Cl Max: | 1.862 | at alpha= | 15 | deg
JavaFoil+Calcfoil stall+Eppler ext transition |  |  |  | L/D Max: | 149.52 | at alpha= | 2.5 | deg
Re: | 16000000 |  |  | Cd Min: | 0.00528 | at alpha= | 1 | deg
Mach: | 0 |  |  | Cl=0 at alpha= | -4.5984 | deg
|  |  |  | @ Cl=0.1, Cd= | 0.0061564
|  |  |  | @ Cl=0.4, Cd= | 0.005719
|  |  |  | @ Cl=0.6, Cd= | 0.0053887
alpha (deg) | Cl | Cd | Cm | Cl/Cd
-18 | -0.696 | 0.12362 | -0.042 | -5.628
-17.5 | -0.707 | 0.11407 | -0.044 | -6.193
-17 | -0.712 | 0.11112 | -0.043 | -6.406
-16.5 | -0.717 | 0.10464 | -0.044 | -6.854
-16 | -0.72 | 0.09842 | -0.045 | -7.32
-15.5 | -0.725 | 0.08831 | -0.048 | -8.205
-15 | -0.726 | 0.07921 | -0.051 | -9.17
-14.5 | -0.728 | 0.06848 | -0.054 | -10.629
-14 | -0.746 | 0.04599 | -0.061 | -16.224
-13.5 | -0.745 | 0.03653 | -0.064 | -20.398
-13 | -0.755 | 0.02231 | -0.069 | -33.842
-12.5 | -0.75 | 0.01602 | -0.072 | -46.822
-12 | -0.726 | 0.01476 | -0.073 | -49.214
-11.5 | -0.711 | 0.01113 | -0.075 | -63.944
-11 | -0.687 | 0.00938 | -0.077 | -73.204
-10.5 | -0.654 | 0.00851 | -0.079 | -76.839
-10 | -0.61 | 0.00812 | -0.079 | -75.111
-9.5 | -0.563 | 0.00776 | -0.08 | -72.617
-9 | -0.514 | 0.00744 | -0.081 | -69.045
-8.5 | -0.461 | 0.00725 | -0.081 | -63.648
-8 | -0.407 | 0.00699 | -0.082 | -58.153
-7.5 | -0.35 | 0.00638 | -0.083 | -54.853
-7 | -0.291 | 0.00615 | -0.083 | -47.324
-6.5 | -0.232 | 0.00604 | -0.084 | -38.356
-6 | -0.171 | 0.00656 | -0.085 | -26.118
-5.5 | -0.111 | 0.00646 | -0.085 | -17.113
-5 | -0.049 | 0.00635 | -0.086 | -7.771
-4.5 | 0.012 | 0.00629 | -0.087 | 1.941
-4 | 0.074 | 0.00619 | -0.088 | 11.977
-3.5 | 0.136 | 0.00611 | -0.088 | 22.288
-3 | 0.199 | 0.00608 | -0.089 | 32.642
-2.5 | 0.261 | 0.00604 | -0.09 | 43.185
-2 | 0.324 | 0.006 | -0.09 | 54.016
-1.5 | 0.387 | 0.00574 | -0.091 | 67.316
-1 | 0.449 | 0.00564 | -0.092 | 79.514
-0.5 | 0.511 | 0.00545 | -0.092 | 93.769
0 | 0.573 | 0.00538 | -0.093 | 106.614
0.5 | 0.635 | 0.0054 | -0.094 | 117.571
1 | 0.698 | 0.00528 | -0.095 | 132.204
1.5 | 0.76 | 0.00534 | -0.095 | 142.29
2 | 0.822 | 0.00551 | -0.096 | 149.133
2.5 | 0.883 | 0.00591 | -0.097 | 149.52
3 | 0.939 | 0.00665 | -0.097 | 141.329
3.5 | 0.997 | 0.00703 | -0.097 | 141.8
4 | 1.056 | 0.00745 | -0.098 | 141.778
4.5 | 1.114 | 0.00793 | -0.098 | 140.541
5 | 1.171 | 0.00851 | -0.099 | 137.591
5.5 | 1.229 | 0.00915 | -0.099 | 134.203
6 | 1.286 | 0.00984 | -0.099 | 130.603
6.5 | 1.327 | 0.01065 | -0.1 | 124.583
7 | 1.379 | 0.01153 | -0.1 | 119.594
7.5 | 1.43 | 0.01225 | -0.101 | 116.734
8 | 1.48 | 0.01294 | -0.101 | 114.332
8.5 | 1.526 | 0.0145 | -0.102 | 105.269
9 | 1.572 | 0.01525 | -0.102 | 103.042
9.5 | 1.615 | 0.016 | -0.103 | 100.904
10 | 1.656 | 0.01681 | -0.103 | 98.492
10.5 | 1.694 | 0.01767 | -0.104 | 95.882
11 | 1.729 | 0.01855 | -0.104 | 93.222
11.5 | 1.761 | 0.01947 | -0.105 | 90.491
12 | 1.79 | 0.02047 | -0.105 | 87.469
12.5 | 1.813 | 0.02132 | -0.105 | 85.062
13 | 1.832 | 0.02243 | -0.106 | 81.674
13.5 | 1.846 | 0.02363 | -0.106 | 78.132
14 | 1.856 | 0.02484 | -0.107 | 74.708
14.5 | 1.861 | 0.02621 | -0.107 | 71.014
15 | 1.862 | 0.02765 | -0.108 | 67.333
15.5 | 1.858 | 0.02902 | -0.108 | 64.027
16 | 1.847 | 0.03046 | -0.109 | 60.637
16.5 | 1.829 | 0.03245 | -0.109 | 56.368
17 | 1.802 | 0.03426 | -0.109 | 52.604
17.5 | 1.771 | 0.03658 | -0.11 | 48.397
18 | 1.735 | 0.03852 | -0.11 | 45.048
18.5 | 1.696 | 0.04095 | -0.11 | 41.418
19 | 1.654 | 0.04375 | -0.11 | 37.803
19.5 | 1.609 | 0.04637 | -0.111 | 34.712
20 | 1.563 | 0.04895 | -0.111 | 31.926

## 130. Re 16M Mach 0.00 (2)
BIGFOIL.COM POLAR EXPORT
NACA64-718 a=0.5
NACA64-718 a=0.5 |  |  |  | Cl Max: | 1.7708 | at alpha= | 20 | deg
XFOIL ncrit=9 |  |  |  | L/D Max: | 216.541 | at alpha= | 4 | deg
Re: | 16000000 |  |  | Cd Min: | 0.07575 | at alpha= | 20 | deg
Mach: | 0 |  |  | Cl=0 at alpha= | -4.6658 | deg
|  |  |  | @ Cl=0.1, Cd= | 0.0054368
|  |  |  | @ Cl=0.4, Cd= | 0.004935
|  |  |  | @ Cl=0.6, Cd= | 0.0044761
alpha (deg) | Cl | Cd | Cm | Cl/Cd
-20 | -1.3818 | 0.03043 | -0.1054 | -45.4091
-19.5 | -1.3875 | 0.02587 | -0.1057 | -53.6336
-19 | -1.3804 | 0.02281 | -0.1049 | -60.5173
-18.5 | -1.3734 | 0.02027 | -0.1028 | -67.7553
-18 | -1.3636 | 0.01838 | -0.0995 | -74.1893
-17.5 | -1.3516 | 0.01711 | -0.0948 | -78.9947
-17 | -1.3325 | 0.01618 | -0.0901 | -82.3548
-16.5 | -1.2949 | 0.01532 | -0.0882 | -84.5235
-16 | -1.2531 | 0.01454 | -0.0868 | -86.1829
-15.5 | -1.2082 | 0.01382 | -0.0858 | -87.424
-15 | -1.1611 | 0.01315 | -0.085 | -88.2966
-14.5 | -1.112 | 0.01254 | -0.0845 | -88.6762
-14 | -1.0614 | 0.01197 | -0.0841 | -88.6717
-13.5 | -1.0098 | 0.01143 | -0.0839 | -88.3465
-13 | -0.9569 | 0.01092 | -0.0838 | -87.6282
-12.5 | -0.9034 | 0.01043 | -0.0838 | -86.6155
-12 | -0.8489 | 0.00999 | -0.0839 | -84.975
-11.5 | -0.794 | 0.00953 | -0.0841 | -83.3158
-11 | -0.7384 | 0.0091 | -0.0843 | -81.1429
-10.5 | -0.6825 | 0.00869 | -0.0846 | -78.5386
-10 | -0.626 | 0.0083 | -0.085 | -75.4217
-9.5 | -0.5692 | 0.0079 | -0.0855 | -72.0506
-9 | -0.5145 | 0.00717 | -0.0857 | -71.7573
-8.5 | -0.4564 | 0.00689 | -0.0863 | -66.2409
-8 | -0.3976 | 0.00667 | -0.087 | -59.6102
-7.5 | -0.3386 | 0.00645 | -0.0878 | -52.4961
-7 | -0.2791 | 0.00628 | -0.0886 | -44.4427
-6.5 | -0.2196 | 0.0061 | -0.0895 | -36
-6 | -0.16 | 0.00596 | -0.0903 | -26.8456
-5.5 | -0.1001 | 0.00584 | -0.0913 | -17.1404
-5 | -0.0401 | 0.00569 | -0.0922 | -7.0475
-4.5 | 0.0199 | 0.00555 | -0.0932 | 3.5856
-4 | 0.0801 | 0.00547 | -0.0942 | 14.6435
-3.5 | 0.1401 | 0.00537 | -0.0952 | 26.0894
-3 | 0.2004 | 0.00527 | -0.0962 | 38.0266
-2.5 | 0.2607 | 0.00518 | -0.0973 | 50.3282
-2 | 0.3207 | 0.0051 | -0.0984 | 62.8824
-1.5 | 0.3807 | 0.00498 | -0.0994 | 76.4458
-1 | 0.4408 | 0.00484 | -0.1005 | 91.0744
-0.5 | 0.5005 | 0.00473 | -0.1016 | 105.814
0 | 0.5603 | 0.00461 | -0.1028 | 121.5401
0.5 | 0.6196 | 0.00441 | -0.1039 | 140.4989
1 | 0.6785 | 0.00416 | -0.105 | 163.101
1.5 | 0.7381 | 0.00422 | -0.1061 | 174.9052
2 | 0.798 | 0.00425 | -0.1072 | 187.7647
2.5 | 0.8572 | 0.00434 | -0.1083 | 197.5115
3 | 0.9168 | 0.00441 | -0.1094 | 207.8912
3.5 | 0.9752 | 0.00456 | -0.1104 | 213.8596
4 | 1.0329 | 0.00477 | -0.1113 | 216.5409
4.5 | 1.0883 | 0.00511 | -0.1118 | 212.9746
5 | 1.1399 | 0.00567 | -0.1117 | 201.0406
5.5 | 1.1857 | 0.00651 | -0.1107 | 182.1352
6.5 | 1.2617 | 0.00838 | -0.106 | 150.5609
7.5 | 1.3112 | 0.00972 | -0.096 | 134.8971
8 | 1.3285 | 0.01065 | -0.0904 | 124.7418
8.5 | 1.3449 | 0.01191 | -0.0852 | 112.9219
9 | 1.3657 | 0.0132 | -0.0811 | 103.4621
9.5 | 1.3803 | 0.01491 | -0.0766 | 92.5755
10 | 1.4048 | 0.01671 | -0.0746 | 84.0694
11 | 1.4784 | 0.02059 | -0.0752 | 71.8018
11.5 | 1.516 | 0.02266 | -0.076 | 66.902
12 | 1.5419 | 0.02482 | -0.0745 | 62.1233
12.5 | 1.5669 | 0.02708 | -0.073 | 57.8619
13 | 1.5896 | 0.02955 | -0.0715 | 53.7936
13.5 | 1.6109 | 0.03217 | -0.07 | 50.0746
14 | 1.6309 | 0.0349 | -0.0684 | 46.7307
14.5 | 1.6483 | 0.03786 | -0.0668 | 43.5367
15 | 1.6705 | 0.04037 | -0.0654 | 41.3797
15.5 | 1.686 | 0.04356 | -0.0639 | 38.7052
16 | 1.7004 | 0.04683 | -0.0623 | 36.3101
16.5 | 1.714 | 0.05011 | -0.0607 | 34.2047
17 | 1.7293 | 0.05324 | -0.0592 | 32.4812
17.5 | 1.737 | 0.05702 | -0.0574 | 30.463
18 | 1.7374 | 0.06047 | -0.0539 | 28.7316
18.5 | 1.7344 | 0.06323 | -0.049 | 27.43
19 | 1.7461 | 0.06735 | -0.0488 | 25.9258
19.5 | 1.7553 | 0.07188 | -0.0487 | 24.4199
20 | 1.7708 | 0.07575 | -0.0489 | 23.3769

## 131. Re 16M Mach 0.10 (1)
BIGFOIL.COM POLAR EXPORT
NACA64-718 a=0.5
NACA64-718 a=0.5 |  |  |  | Cl Max: | 1.853 | at alpha= | 14.5 | deg
JavaFoil+Calcfoil stall+Eppler ext transition |  |  |  | L/D Max: | 149.95 | at alpha= | 2.5 | deg
Re: | 16000000 |  |  | Cd Min: | 0.00529 | at alpha= | 1 | deg
Mach: | 0.1 |  |  | Cl=0 at alpha= | -4.5968 | deg
|  |  |  | @ Cl=0.1, Cd= | 0.0061652
|  |  |  | @ Cl=0.4, Cd= | 0.0057452
|  |  |  | @ Cl=0.6, Cd= | 0.0054
alpha (deg) | Cl | Cd | Cm | Cl/Cd
-18 | -0.66 | 0.12636 | -0.041 | -5.223
-17.5 | -0.674 | 0.11724 | -0.043 | -5.746
-17 | -0.684 | 0.11035 | -0.044 | -6.201
-16.5 | -0.691 | 0.10729 | -0.044 | -6.44
-16 | -0.697 | 0.1008 | -0.045 | -6.917
-15.5 | -0.703 | 0.09181 | -0.047 | -7.657
-15 | -0.706 | 0.08401 | -0.049 | -8.4
-14.5 | -0.707 | 0.07503 | -0.052 | -9.426
-14 | -0.711 | 0.0627 | -0.056 | -11.336
-13.5 | -0.727 | 0.04211 | -0.063 | -17.259
-13 | -0.738 | 0.02639 | -0.068 | -27.969
-12.5 | -0.738 | 0.01811 | -0.071 | -40.759
-12 | -0.716 | 0.01662 | -0.072 | -43.084
-11.5 | -0.702 | 0.01247 | -0.075 | -56.284
-11 | -0.683 | 0.0093 | -0.077 | -73.437
-10.5 | -0.654 | 0.00862 | -0.079 | -75.847
-10 | -0.611 | 0.00818 | -0.08 | -74.676
-9.5 | -0.564 | 0.00785 | -0.08 | -71.94
-9 | -0.515 | 0.00752 | -0.081 | -68.444
-8.5 | -0.463 | 0.00724 | -0.082 | -63.928
-8 | -0.408 | 0.00702 | -0.082 | -58.145
-7.5 | -0.351 | 0.00639 | -0.083 | -54.94
-7 | -0.292 | 0.00616 | -0.084 | -47.426
-6.5 | -0.233 | 0.00673 | -0.084 | -34.563
-6 | -0.172 | 0.00656 | -0.085 | -26.249
-5.5 | -0.111 | 0.00647 | -0.086 | -17.184
-5 | -0.05 | 0.00636 | -0.087 | -7.805
-4.5 | 0.012 | 0.00632 | -0.087 | 1.941
-4 | 0.074 | 0.00619 | -0.088 | 12.038
-3.5 | 0.137 | 0.00613 | -0.089 | 22.327
-3 | 0.2 | 0.00611 | -0.089 | 32.633
-2.5 | 0.262 | 0.00607 | -0.09 | 43.163
-2 | 0.326 | 0.00601 | -0.091 | 54.265
-1.5 | 0.388 | 0.00577 | -0.092 | 67.311
-1 | 0.451 | 0.00564 | -0.092 | 80.032
-0.5 | 0.514 | 0.00547 | -0.093 | 93.884
0 | 0.576 | 0.0054 | -0.094 | 106.797
0.5 | 0.639 | 0.0054 | -0.094 | 118.285
1 | 0.701 | 0.00529 | -0.095 | 132.566
1.5 | 0.763 | 0.0054 | -0.096 | 141.345
2 | 0.826 | 0.00552 | -0.097 | 149.641
2.5 | 0.888 | 0.00592 | -0.097 | 149.95
3 | 0.943 | 0.00668 | -0.097 | 141.163
3.5 | 1.002 | 0.00707 | -0.098 | 141.717
4 | 1.06 | 0.00749 | -0.098 | 141.584
4.5 | 1.119 | 0.00798 | -0.099 | 140.112
5 | 1.177 | 0.00858 | -0.099 | 137.21
5.5 | 1.234 | 0.00926 | -0.099 | 133.186
6 | 1.291 | 0.00993 | -0.1 | 130.059
6.5 | 1.333 | 0.01076 | -0.1 | 123.818
7 | 1.385 | 0.01166 | -0.101 | 118.745
7.5 | 1.436 | 0.01241 | -0.101 | 115.665
8 | 1.485 | 0.01311 | -0.102 | 113.283
8.5 | 1.532 | 0.01469 | -0.102 | 104.301
9 | 1.578 | 0.01544 | -0.103 | 102.16
9.5 | 1.621 | 0.01626 | -0.103 | 99.693
10 | 1.661 | 0.01703 | -0.104 | 97.516
10.5 | 1.699 | 0.01792 | -0.104 | 94.786
11 | 1.733 | 0.01881 | -0.105 | 92.128
11.5 | 1.765 | 0.01975 | -0.105 | 89.337
12 | 1.793 | 0.0208 | -0.105 | 86.175
12.5 | 1.814 | 0.02169 | -0.106 | 83.645
13 | 1.831 | 0.02281 | -0.106 | 80.263
13.5 | 1.843 | 0.02406 | -0.107 | 76.623
14 | 1.85 | 0.0253 | -0.107 | 73.154
14.5 | 1.853 | 0.02673 | -0.108 | 69.332
15 | 1.851 | 0.02819 | -0.108 | 65.663
15.5 | 1.844 | 0.02966 | -0.109 | 62.189
16 | 1.829 | 0.03129 | -0.109 | 58.434
16.5 | 1.806 | 0.03342 | -0.109 | 54.057
17 | 1.775 | 0.03547 | -0.11 | 50.033
17.5 | 1.738 | 0.0375 | -0.11 | 46.346
18 | 1.697 | 0.03965 | -0.11 | 42.805
18.5 | 1.652 | 0.04219 | -0.111 | 39.162
19 | 1.605 | 0.04458 | -0.111 | 35.993
19.5 | 1.554 | 0.04787 | -0.111 | 32.454

## 132. Re 16M Mach 0.10 (2)
BIGFOIL.COM POLAR EXPORT
NACA64-718 a=0.5
NACA64-718 a=0.5 |  |  |  | Cl Max: | 1.7635 | at alpha= | 20 | deg
XFOIL ncrit=9 |  |  |  | L/D Max: | 218.071 | at alpha= | 4 | deg
Re: | 16000000 |  |  | Cd Min: | 0.07898 | at alpha= | 20 | deg
Mach: | 0.1 |  |  | Cl=0 at alpha= | -4.6661 | deg
|  |  |  | @ Cl=0.1, Cd= | 0.0054481
|  |  |  | @ Cl=0.4, Cd= | 0.0049518
|  |  |  | @ Cl=0.6, Cd= | 0.0044962
alpha (deg) | Cl | Cd | Cm | Cl/Cd
-11.5 | -0.801 | 0.00966 | -0.0855 | -82.9193
-11 | -0.7449 | 0.00921 | -0.0856 | -80.8795
-10.5 | -0.6883 | 0.0088 | -0.0858 | -78.2159
-10 | -0.6313 | 0.00839 | -0.0861 | -75.2443
-9.5 | -0.5737 | 0.008 | -0.0865 | -71.7125
-9 | -0.5188 | 0.00722 | -0.0866 | -71.856
-8.5 | -0.4602 | 0.00692 | -0.0872 | -66.5029
-8 | -0.4009 | 0.00671 | -0.0878 | -59.7466
-7.5 | -0.3413 | 0.00647 | -0.0886 | -52.7512
-7 | -0.2813 | 0.0063 | -0.0893 | -44.6508
-6.5 | -0.2213 | 0.00612 | -0.0902 | -36.1601
-6 | -0.1612 | 0.00597 | -0.091 | -27.0017
-5.5 | -0.1008 | 0.00585 | -0.0919 | -17.2308
-5 | -0.0404 | 0.0057 | -0.0929 | -7.0877
-4.5 | 0.0201 | 0.00556 | -0.0938 | 3.6151
-4 | 0.0807 | 0.00548 | -0.0948 | 14.7263
-3.5 | 0.1412 | 0.00538 | -0.0958 | 26.2454
-3 | 0.202 | 0.00528 | -0.0969 | 38.2576
-2.5 | 0.2626 | 0.00519 | -0.0979 | 50.5973
-2 | 0.323 | 0.00511 | -0.099 | 63.2094
-1.5 | 0.3835 | 0.00499 | -0.1001 | 76.8537
-1 | 0.4439 | 0.00485 | -0.1012 | 91.5258
-0.5 | 0.504 | 0.00475 | -0.1023 | 106.1053
0 | 0.5643 | 0.00461 | -0.1034 | 122.4078
0.5 | 0.6239 | 0.00442 | -0.1045 | 141.1538
1 | 0.6832 | 0.00417 | -0.1057 | 163.8369
1.5 | 0.7432 | 0.00423 | -0.1068 | 175.6974
2 | 0.8036 | 0.00426 | -0.1079 | 188.6385
2.5 | 0.8632 | 0.00435 | -0.109 | 198.4368
3 | 0.9232 | 0.00442 | -0.1101 | 208.8688
3.5 | 0.9821 | 0.00457 | -0.1111 | 214.9015
4 | 1.0402 | 0.00477 | -0.1119 | 218.0713
4.5 | 1.096 | 0.00512 | -0.1124 | 214.0625
5 | 1.1479 | 0.00568 | -0.1123 | 202.0951
5.5 | 1.1937 | 0.00652 | -0.1112 | 183.0828
6 | 1.2306 | 0.00762 | -0.1086 | 161.4961
7 | 1.3045 | 0.00907 | -0.1032 | 143.8258
7.5 | 1.3106 | 0.00989 | -0.0947 | 132.5177
8 | 1.3292 | 0.01089 | -0.0894 | 122.0569
8.5 | 1.345 | 0.01225 | -0.0843 | 109.7959
9 | 1.3651 | 0.01365 | -0.0801 | 100.0073
9.5 | 1.3807 | 0.01538 | -0.0757 | 89.7724
10 | 1.4015 | 0.01735 | -0.0731 | 80.7781
10.5 | 1.4343 | 0.01943 | -0.0728 | 73.8188
11 | 1.477 | 0.02145 | -0.0743 | 68.8578
11.5 | 1.5155 | 0.02368 | -0.0753 | 63.9992
12 | 1.5404 | 0.026 | -0.0737 | 59.2462
12.5 | 1.5646 | 0.02836 | -0.0722 | 55.1693
13 | 1.5872 | 0.0309 | -0.0706 | 51.3657
13.5 | 1.6092 | 0.03348 | -0.069 | 48.0645
14 | 1.6307 | 0.03612 | -0.0675 | 45.1467
14.5 | 1.6474 | 0.0392 | -0.0657 | 42.0255
15 | 1.6656 | 0.04219 | -0.0642 | 39.4785
15.5 | 1.6814 | 0.04539 | -0.0626 | 37.0434
16 | 1.6992 | 0.04831 | -0.0611 | 35.1728
16.5 | 1.7107 | 0.05188 | -0.0594 | 32.9742
17 | 1.722 | 0.05545 | -0.0577 | 31.055
17.5 | 1.7329 | 0.05872 | -0.0557 | 29.5112
18 | 1.717 | 0.06168 | -0.0485 | 27.8372
18.5 | 1.7286 | 0.06584 | -0.048 | 26.2546
19 | 1.746 | 0.06939 | -0.0479 | 25.1621
19.5 | 1.7541 | 0.07418 | -0.0479 | 23.6465
20 | 1.7635 | 0.07898 | -0.0482 | 22.3284

## 133. Re 16M Mach 0.25 (1)
BIGFOIL.COM POLAR EXPORT
NACA64-718 a=0.5
NACA64-718 a=0.5 |  |  |  | Cl Max: | 1.813 | at alpha= | 13 | deg
JavaFoil+Calcfoil stall+Eppler ext transition |  |  |  | L/D Max: | 150.974 | at alpha= | 2.5 | deg
Re: | 16000000 |  |  | Cd Min: | 0.00542 | at alpha= | 1 | deg
Mach: | 0.25 |  |  | Cl=0 at alpha= | -4.6016 | deg
|  |  |  | @ Cl=0.1, Cd= | 0.0062352
|  |  |  | @ Cl=0.4, Cd= | 0.0058483
|  |  |  | @ Cl=0.6, Cd= | 0.0054912
alpha (deg) | Cl | Cd | Cm | Cl/Cd
-16 | -0.498 | 0.11396 | -0.041 | -4.373
-15.5 | -0.531 | 0.10481 | -0.043 | -5.062
-15 | -0.557 | 0.0981 | -0.044 | -5.681
-14.5 | -0.578 | 0.09211 | -0.045 | -6.279
-14 | -0.594 | 0.08607 | -0.047 | -6.903
-13.5 | -0.605 | 0.0795 | -0.048 | -7.606
-13 | -0.61 | 0.07257 | -0.051 | -8.409
-12.5 | -0.618 | 0.05922 | -0.057 | -10.434
-12 | -0.649 | 0.03099 | -0.068 | -20.929
-11.5 | -0.65 | 0.02156 | -0.072 | -30.14
-11 | -0.651 | 0.01325 | -0.077 | -49.132
-10.5 | -0.633 | 0.01065 | -0.079 | -59.375
-10 | -0.604 | 0.00921 | -0.081 | -65.615
-9.5 | -0.568 | 0.00838 | -0.083 | -67.789
-9 | -0.521 | 0.00794 | -0.083 | -65.636
-8.5 | -0.47 | 0.00756 | -0.084 | -62.237
-8 | -0.416 | 0.00725 | -0.085 | -57.403
-7.5 | -0.359 | 0.00654 | -0.085 | -54.913
-7 | -0.299 | 0.00635 | -0.086 | -47.07
-6.5 | -0.238 | 0.0068 | -0.087 | -35.011
-6 | -0.176 | 0.00663 | -0.088 | -26.594
-5.5 | -0.114 | 0.00655 | -0.088 | -17.382
-5 | -0.051 | 0.00643 | -0.089 | -7.917
-4.5 | 0.013 | 0.00639 | -0.09 | 1.971
-4 | 0.076 | 0.00625 | -0.09 | 12.238
-3.5 | 0.141 | 0.00621 | -0.091 | 22.642
-3 | 0.205 | 0.00617 | -0.092 | 33.237
-2.5 | 0.269 | 0.00612 | -0.093 | 44.028
-2 | 0.335 | 0.00605 | -0.093 | 55.359
-1.5 | 0.399 | 0.00585 | -0.094 | 68.254
-1 | 0.464 | 0.00574 | -0.095 | 80.773
-0.5 | 0.528 | 0.00556 | -0.096 | 94.993
0 | 0.592 | 0.00549 | -0.096 | 107.87
0.5 | 0.656 | 0.0055 | -0.097 | 119.295
1 | 0.72 | 0.00542 | -0.098 | 132.871
1.5 | 0.785 | 0.00554 | -0.098 | 141.625
2 | 0.849 | 0.00565 | -0.099 | 150.168
2.5 | 0.912 | 0.00604 | -0.1 | 150.974
3 | 0.966 | 0.00689 | -0.1 | 140.209
3.5 | 1.026 | 0.00735 | -0.1 | 139.638
4 | 1.086 | 0.00781 | -0.1 | 139.066
4.5 | 1.146 | 0.00836 | -0.101 | 137.074
5 | 1.206 | 0.00902 | -0.101 | 133.658
5.5 | 1.264 | 0.00974 | -0.102 | 129.752
6 | 1.323 | 0.0105 | -0.102 | 126.013
6.5 | 1.364 | 0.01145 | -0.103 | 119.145
7 | 1.416 | 0.01243 | -0.103 | 113.915
7.5 | 1.468 | 0.01322 | -0.104 | 111
8 | 1.516 | 0.01493 | -0.104 | 101.538
8.5 | 1.564 | 0.01574 | -0.104 | 99.4
9 | 1.609 | 0.01662 | -0.105 | 96.795
9.5 | 1.65 | 0.01752 | -0.106 | 94.195
10 | 1.688 | 0.01844 | -0.106 | 91.499
10.5 | 1.722 | 0.01938 | -0.107 | 88.84
11 | 1.752 | 0.02048 | -0.107 | 85.554
11.5 | 1.777 | 0.02157 | -0.107 | 82.411
12 | 1.798 | 0.02278 | -0.108 | 78.902
12.5 | 1.809 | 0.02387 | -0.108 | 75.817
13 | 1.813 | 0.02525 | -0.109 | 71.829
13.5 | 1.81 | 0.02675 | -0.109 | 67.678
14 | 1.8 | 0.02844 | -0.11 | 63.285
14.5 | 1.782 | 0.03004 | -0.11 | 59.302
15 | 1.756 | 0.03176 | -0.111 | 55.282
15.5 | 1.721 | 0.03411 | -0.111 | 50.468
16 | 1.673 | 0.03648 | -0.111 | 45.866
16.5 | 1.614 | 0.03906 | -0.112 | 41.338
17 | 1.54 | 0.0419 | -0.112 | 36.751
17.5 | 1.457 | 0.04464 | -0.112 | 32.627
18 | 1.366 | 0.04832 | -0.112 | 28.259

## 134. Re 16M Mach 0.25 (2)
BIGFOIL.COM POLAR EXPORT
NACA64-718 a=0.5
NACA64-718 a=0.5 |  |  |  | Cl Max: | 1.7504 | at alpha= | 20 | deg
XFOIL ncrit=9 |  |  |  | L/D Max: | 225.271 | at alpha= | 4 | deg
Re: | 16000000 |  |  | Cd Min: | 0.1753 | at alpha= | -20 | deg
Mach: | 0.25 |  |  | Cl=0 at alpha= | -4.6691 | deg
|  |  |  | @ Cl=0.1, Cd= | 0.0055125
|  |  |  | @ Cl=0.4, Cd= | 0.0050281
|  |  |  | @ Cl=0.6, Cd= | 0.0046156
alpha (deg) | Cl | Cd | Cm | Cl/Cd
-20 | -0.525 | 0.1753 | -0.0242 | -2.9949
-19.5 | -0.9511 | 0.08965 | -0.0828 | -10.609
-19 | -1.1013 | 0.06108 | -0.1049 | -18.0305
-18.5 | -1.1545 | 0.04841 | -0.1137 | -23.8484
-18 | -1.1941 | 0.03902 | -0.1189 | -30.6023
-17.5 | -1.2105 | 0.03239 | -0.1214 | -37.3726
-17 | -1.2261 | 0.0265 | -0.1225 | -46.2679
-16.5 | -1.2273 | 0.02253 | -0.1213 | -54.474
-16 | -1.222 | 0.01974 | -0.1182 | -61.9048
-15.5 | -1.2173 | 0.01774 | -0.1127 | -68.6189
-15 | -1.2012 | 0.01649 | -0.1064 | -72.8441
-14.5 | -1.1631 | 0.01518 | -0.103 | -76.6206
-14 | -1.1173 | 0.0141 | -0.1005 | -79.2411
-13.5 | -1.0665 | 0.01318 | -0.0985 | -80.9181
-13 | -1.0126 | 0.01237 | -0.097 | -81.8593
-12.5 | -0.9569 | 0.01164 | -0.0957 | -82.2079
-12 | -0.8994 | 0.01099 | -0.0947 | -81.838
-11.5 | -0.8407 | 0.01041 | -0.0939 | -80.7589
-11 | -0.7813 | 0.00988 | -0.0933 | -79.0789
-10.5 | -0.7216 | 0.00937 | -0.0929 | -77.0117
-10 | -0.6612 | 0.00888 | -0.0926 | -74.4595
-9.5 | -0.6005 | 0.00842 | -0.0925 | -71.3183
-9 | -0.5393 | 0.00802 | -0.0925 | -67.2444
-8.5 | -0.4813 | 0.00722 | -0.0922 | -66.662
-8 | -0.4194 | 0.00689 | -0.0925 | -60.8708
-7.5 | -0.3566 | 0.00663 | -0.0929 | -53.7858
-7 | -0.2938 | 0.00641 | -0.0935 | -45.8346
-6.5 | -0.2308 | 0.00625 | -0.0941 | -36.928
-6 | -0.168 | 0.00607 | -0.0948 | -27.6771
-5.5 | -0.1049 | 0.00591 | -0.0956 | -17.7496
-5 | -0.0417 | 0.00577 | -0.0964 | -7.227
-4.5 | 0.0213 | 0.00563 | -0.0973 | 3.7833
-4 | 0.0842 | 0.00554 | -0.0982 | 15.1986
-3.5 | 0.1473 | 0.00543 | -0.0992 | 27.1271
-3 | 0.2104 | 0.00533 | -0.1003 | 39.4747
-2.5 | 0.2732 | 0.00525 | -0.1013 | 52.0381
-2 | 0.336 | 0.00518 | -0.1024 | 64.8649
-1.5 | 0.3988 | 0.00503 | -0.1035 | 79.2843
-1 | 0.4612 | 0.00493 | -0.1046 | 93.5497
-0.5 | 0.5237 | 0.00482 | -0.1058 | 108.6515
0 | 0.5863 | 0.00466 | -0.107 | 125.8155
0.5 | 0.648 | 0.00446 | -0.1081 | 145.2915
1 | 0.7097 | 0.0042 | -0.1093 | 168.9762
1.5 | 0.7719 | 0.00427 | -0.1104 | 180.7728
2 | 0.8346 | 0.0043 | -0.1116 | 194.093
2.5 | 0.8968 | 0.00439 | -0.1127 | 204.2825
3 | 0.959 | 0.00447 | -0.1139 | 214.5414
3.5 | 1.0205 | 0.00461 | -0.1148 | 221.3666
4 | 1.0813 | 0.0048 | -0.1157 | 225.2708
4.5 | 1.1403 | 0.00509 | -0.1163 | 224.0275
5 | 1.1939 | 0.00565 | -0.116 | 211.3097
5.5 | 1.2397 | 0.00654 | -0.1144 | 189.5566
6 | 1.2744 | 0.00767 | -0.1109 | 166.1538
6.5 | 1.2986 | 0.00877 | -0.1055 | 148.073
7 | 1.3051 | 0.00964 | -0.0967 | 135.3838
7.5 | 1.3183 | 0.01097 | -0.0903 | 120.1732
8 | 1.3305 | 0.01266 | -0.0845 | 105.0948
8.5 | 1.3499 | 0.0143 | -0.08 | 94.3986
9 | 1.3618 | 0.01642 | -0.075 | 82.9354
9.5 | 1.3783 | 0.01847 | -0.0709 | 74.6237
10 | 1.4049 | 0.02119 | -0.0703 | 66.3001
10.5 | 1.4253 | 0.02392 | -0.068 | 59.5861
11 | 1.4681 | 0.02649 | -0.0697 | 55.4209
11.5 | 1.5108 | 0.02934 | -0.0717 | 51.4928
12 | 1.5327 | 0.03216 | -0.0697 | 47.6586
12.5 | 1.5574 | 0.03474 | -0.0679 | 44.8302
13 | 1.5777 | 0.03773 | -0.0659 | 41.8155
13.5 | 1.5975 | 0.04082 | -0.064 | 39.1352
14 | 1.6135 | 0.04422 | -0.062 | 36.488
14.5 | 1.6311 | 0.04751 | -0.06 | 34.3317
15 | 1.6508 | 0.05056 | -0.0582 | 32.6503
15.5 | 1.6611 | 0.05445 | -0.056 | 30.5069
16 | 1.673 | 0.05804 | -0.0538 | 28.8249
16.5 | 1.6629 | 0.06034 | -0.046 | 27.5588
17 | 1.674 | 0.06469 | -0.0449 | 25.8773
17.5 | 1.6862 | 0.06919 | -0.0443 | 24.3706
18 | 1.7038 | 0.07325 | -0.0441 | 23.2601
18.5 | 1.7177 | 0.07788 | -0.044 | 22.0557
19 | 1.7272 | 0.08312 | -0.0443 | 20.7796
19.5 | 1.735 | 0.0887 | -0.0448 | 19.5603
20 | 1.7504 | 0.09347 | -0.0455 | 18.7269

## 135. Re 16M Mach 0.50 (1)
BIGFOIL.COM POLAR EXPORT
NACA64-718 a=0.5
NACA64-718 a=0.5 |  |  |  | Cl Max: | 1.716 | at alpha= | 9.5 | deg
JavaFoil+Calcfoil stall+Eppler ext transition |  |  |  | L/D Max: | 152.334 | at alpha= | 2.5 | deg
Re: | 16000000 |  |  | Cd Min: | 0.00598 | at alpha= | 0 | deg
Mach: | 0.5 |  |  | Cl=0 at alpha= | -4.6 | deg
|  |  |  | @ Cl=0.1, Cd= | 0.0066729
|  |  |  | @ Cl=0.4, Cd= | 0.0064428
|  |  |  | @ Cl=0.6, Cd= | 0.0060489
alpha (deg) | Cl | Cd | Cm | Cl/Cd
-20 | -0.89 | 0.17195 | -0.047 | -5.176
-19.5 | -0.861 | 0.1704 | -0.047 | -5.051
-19 | -0.831 | 0.16361 | -0.046 | -5.079
-18.5 | -0.802 | 0.16085 | -0.046 | -4.985
-18 | -0.774 | 0.15148 | -0.047 | -5.111
-17.5 | -0.746 | 0.13956 | -0.047 | -5.346
-17 | -0.717 | 0.1326 | -0.047 | -5.404
-16.5 | -0.687 | 0.12837 | -0.047 | -5.353
-16 | -0.659 | 0.11444 | -0.047 | -5.758
-15.5 | -0.631 | 0.10803 | -0.048 | -5.838
-15 | -0.602 | 0.1056 | -0.048 | -5.7
-14.5 | -0.573 | 0.09865 | -0.049 | -5.812
-14 | -0.545 | 0.0919 | -0.049 | -5.925
-13.5 | -0.518 | 0.08345 | -0.052 | -6.207
-13 | -0.494 | 0.0721 | -0.057 | -6.856
-12.5 | -0.482 | 0.05093 | -0.068 | -9.47
-12 | -0.478 | 0.02774 | -0.078 | -17.236
-11.5 | -0.397 | 0.07874 | -0.046 | -5.047
-11 | -0.37 | 0.07008 | -0.049 | -5.276
-10.5 | -0.343 | 0.06205 | -0.053 | -5.528
-10 | -0.311 | 0.06801 | -0.047 | -4.575
-9.5 | -0.281 | 0.0747 | -0.043 | -3.769
-9 | -0.254 | 0.05813 | -0.049 | -4.368
-8.5 | -0.359 | 0.05236 | -0.053 | -6.863
-8 | -0.387 | 0.01928 | -0.084 | -20.082
-7.5 | -0.376 | 0.00878 | -0.094 | -42.802
-7 | -0.322 | 0.00838 | -0.096 | -38.398
-6.5 | -0.259 | 0.00752 | -0.097 | -34.437
-6 | -0.193 | 0.00728 | -0.098 | -26.55
-5.5 | -0.126 | 0.00708 | -0.099 | -17.74
-5 | -0.056 | 0.0069 | -0.099 | -8.158
-4.5 | 0.014 | 0.00678 | -0.1 | 2.062
-4 | 0.085 | 0.0067 | -0.101 | 12.699
-3.5 | 0.157 | 0.00657 | -0.102 | 23.841
-3 | 0.229 | 0.00647 | -0.103 | 35.322
-2.5 | 0.301 | 0.00646 | -0.103 | 46.578
-2 | 0.374 | 0.00645 | -0.104 | 58.086
-1.5 | 0.446 | 0.00643 | -0.105 | 69.464
-1 | 0.518 | 0.00623 | -0.106 | 83.156
-0.5 | 0.59 | 0.00606 | -0.107 | 97.425
0 | 0.662 | 0.00598 | -0.108 | 110.72
0.5 | 0.728 | 0.00606 | -0.108 | 120.161
1 | 0.797 | 0.00603 | -0.108 | 132.133
1.5 | 0.867 | 0.0062 | -0.109 | 139.824
2 | 0.936 | 0.00638 | -0.109 | 146.783
2.5 | 1.005 | 0.0066 | -0.11 | 152.334
3 | 1.068 | 0.0081 | -0.11 | 131.857
3.5 | 1.134 | 0.00879 | -0.11 | 129.047
4 | 1.201 | 0.00945 | -0.111 | 127.011
4.5 | 1.267 | 0.01027 | -0.111 | 123.386
5 | 1.332 | 0.0113 | -0.112 | 117.906
5.5 | 1.397 | 0.01243 | -0.112 | 112.426
6 | 1.462 | 0.01362 | -0.113 | 107.373
6.5 | 1.496 | 0.01528 | -0.113 | 97.908
7 | 1.549 | 0.01661 | -0.114 | 93.281
7.5 | 1.598 | 0.01909 | -0.114 | 83.686
8 | 1.643 | 0.0204 | -0.115 | 80.539
8.5 | 1.681 | 0.02186 | -0.115 | 76.897
9 | 1.707 | 0.02341 | -0.116 | 72.919
9.5 | 1.716 | 0.02508 | -0.116 | 68.412
10 | 1.701 | 0.02699 | -0.117 | 63.011
10.5 | 1.639 | 0.02947 | -0.117 | 55.62
11 | 1.446 | 0.03271 | -0.118 | 44.193
11.5 | 1.052 | 0.03751 | -0.118 | 28.057
12 | 1.083 | 0.03795 | -0.118 | 28.549
12.5 | 1.11 | 0.04256 | -0.118 | 26.077
13 | 1.142 | 0.04218 | -0.119 | 27.072
13.5 | 1.169 | 0.0464 | -0.119 | 25.192
14 | 1.198 | 0.04763 | -0.12 | 25.163
14.5 | 1.226 | 0.0513 | -0.12 | 23.895

## 136. Re 16M Mach 0.50 (2)
BIGFOIL.COM POLAR EXPORT
NACA64-718 a=0.5
NACA64-718 a=0.5 |  |  |  | Cl Max: | 1.6467 | at alpha= | 17 | deg
XFOIL ncrit=9 |  |  |  | L/D Max: | 254.839 | at alpha= | 4.5 | deg
Re: | 16000000 |  |  | Cd Min: | 0.1784 | at alpha= | 20 | deg
Mach: | 0.5 |  |  | Cl=0 at alpha= | -4.6742 | deg
|  |  |  | @ Cl=0.1, Cd= | 0.005812
|  |  |  | @ Cl=0.4, Cd= | 0.005455
|  |  |  | @ Cl=0.6, Cd= | 0.0051417
alpha (deg) | Cl | Cd | Cm | Cl/Cd
-9 | -0.6502 | 0.01062 | -0.1248 | -61.2241
-8.5 | -0.5844 | 0.00896 | -0.1204 | -65.2232
-8 | -0.5069 | 0.00833 | -0.1179 | -60.8523
-7.5 | -0.429 | 0.00786 | -0.1161 | -54.5802
-7 | -0.3557 | 0.0071 | -0.1144 | -50.0986
-6.5 | -0.278 | 0.00679 | -0.1136 | -40.9426
-6 | -0.2009 | 0.00653 | -0.1132 | -30.7657
-5.5 | -0.1247 | 0.00631 | -0.1131 | -19.7623
-5 | -0.0492 | 0.00613 | -0.1132 | -8.0261
-4.5 | 0.0263 | 0.00596 | -0.1136 | 4.4128
-4 | 0.101 | 0.00581 | -0.1141 | 17.3838
-3.5 | 0.1751 | 0.00571 | -0.1149 | 30.6655
-3 | 0.2492 | 0.0056 | -0.1158 | 44.5
-2.5 | 0.3228 | 0.00551 | -0.1168 | 58.5844
-2 | 0.3959 | 0.00546 | -0.1179 | 72.5092
-1.5 | 0.4693 | 0.00537 | -0.1191 | 87.3929
-1 | 0.5417 | 0.00525 | -0.1203 | 103.181
0 | 0.687 | 0.00498 | -0.123 | 137.9518
0.5 | 0.7589 | 0.00474 | -0.1243 | 160.1055
1 | 0.8303 | 0.00452 | -0.1256 | 183.6947
1.5 | 0.9041 | 0.00455 | -0.1269 | 198.7033
2 | 0.978 | 0.00458 | -0.1283 | 213.5371
2.5 | 1.0507 | 0.0047 | -0.1294 | 223.5532
3 | 1.1241 | 0.00482 | -0.1304 | 233.2158
3.5 | 1.1979 | 0.00492 | -0.1314 | 243.4756
4 | 1.2697 | 0.00512 | -0.132 | 247.9883
4.5 | 1.343 | 0.00527 | -0.1325 | 254.8387
5 | 1.4091 | 0.00566 | -0.1318 | 248.9576
5.5 | 1.4625 | 0.00634 | -0.129 | 230.6782
6 | 1.4433 | 0.00798 | -0.1141 | 180.8647
6.5 | 1.4231 | 0.01062 | -0.1017 | 134.0019
7 | 1.4023 | 0.01415 | -0.0911 | 99.1025
7.5 | 1.3846 | 0.01809 | -0.082 | 76.5395
8 | 1.3645 | 0.02256 | -0.0738 | 60.4832
8.5 | 1.3576 | 0.02684 | -0.0676 | 50.5812
9.5 | 1.3676 | 0.03483 | -0.0586 | 39.265
10 | 1.3737 | 0.03902 | -0.0547 | 35.205
10.5 | 1.3887 | 0.04414 | -0.0542 | 31.4613
11.5 | 1.4414 | 0.05387 | -0.0544 | 26.757
12 | 1.4687 | 0.05791 | -0.0529 | 25.3618
13 | 1.4866 | 0.06503 | -0.043 | 22.8602
13.5 | 1.5082 | 0.06954 | -0.0414 | 21.6882
14 | 1.5362 | 0.07371 | -0.04 | 20.8411
14.5 | 1.5563 | 0.07886 | -0.0391 | 19.735
15 | 1.5783 | 0.08404 | -0.0384 | 18.7803
15.5 | 1.6013 | 0.08932 | -0.0378 | 17.9277
16 | 1.6225 | 0.09499 | -0.0376 | 17.0807
16.5 | 1.6382 | 0.10142 | -0.0377 | 16.1526
17 | 1.6467 | 0.10886 | -0.0385 | 15.1268
17.5 | 1.6434 | 0.11779 | -0.0404 | 13.9519
18 | 1.6252 | 0.12868 | -0.0439 | 12.6298
18.5 | 1.6011 | 0.14055 | -0.0488 | 11.3917
19 | 1.5769 | 0.15273 | -0.0547 | 10.3248
19.5 | 1.5511 | 0.16543 | -0.0618 | 9.3762
20 | 1.5252 | 0.1784 | -0.0698 | 8.5493

## 137. Re 18M Mach 0.00 (1)
BIGFOIL.COM POLAR EXPORT
NACA64-718 a=0.5
NACA64-718 a=0.5 |  |  |  | Cl Max: | 1.863 | at alpha= | 15 | deg
JavaFoil+Calcfoil stall+Eppler ext transition |  |  |  | L/D Max: | 142.177 | at alpha= | 1.5 | deg
Re: | 18000000 |  |  | Cd Min: | 0.00534 | at alpha= | 1.5 | deg
Mach: | 0 |  |  | Cl=0 at alpha= | -4.5984 | deg
|  |  |  | @ Cl=0.1, Cd= | 0.0060832
|  |  |  | @ Cl=0.4, Cd= | 0.0058043
|  |  |  | @ Cl=0.6, Cd= | 0.0054195
alpha (deg) | Cl | Cd | Cm | Cl/Cd
-18 | -0.697 | 0.12192 | -0.043 | -5.715
-17.5 | -0.707 | 0.11301 | -0.044 | -6.258
-17 | -0.713 | 0.10978 | -0.044 | -6.493
-16.5 | -0.718 | 0.10342 | -0.045 | -6.944
-16 | -0.722 | 0.09664 | -0.046 | -7.467
-15.5 | -0.726 | 0.08661 | -0.049 | -8.384
-15 | -0.728 | 0.07706 | -0.051 | -9.454
-14.5 | -0.733 | 0.06418 | -0.055 | -11.426
-14 | -0.752 | 0.04248 | -0.062 | -17.696
-13.5 | -0.738 | 0.04041 | -0.063 | -18.266
-13 | -0.76 | 0.02056 | -0.069 | -36.946
-12.5 | -0.753 | 0.01507 | -0.072 | -49.979
-12 | -0.732 | 0.01324 | -0.073 | -55.298
-11.5 | -0.713 | 0.01084 | -0.075 | -65.733
-11 | -0.689 | 0.00951 | -0.077 | -72.452
-10.5 | -0.654 | 0.00837 | -0.079 | -78.101
-10 | -0.61 | 0.008 | -0.079 | -76.308
-9.5 | -0.563 | 0.00762 | -0.08 | -73.912
-9 | -0.514 | 0.00733 | -0.081 | -70.025
-8.5 | -0.461 | 0.0071 | -0.081 | -64.957
-8 | -0.407 | 0.00689 | -0.082 | -59.066
-7.5 | -0.35 | 0.00683 | -0.083 | -51.263
-7 | -0.291 | 0.00607 | -0.083 | -47.934
-6.5 | -0.232 | 0.00591 | -0.084 | -39.205
-6 | -0.171 | 0.00646 | -0.085 | -26.528
-5.5 | -0.111 | 0.00637 | -0.085 | -17.355
-5 | -0.049 | 0.00627 | -0.086 | -7.878
-4.5 | 0.012 | 0.00617 | -0.087 | 1.979
-4 | 0.074 | 0.0061 | -0.088 | 12.147
-3.5 | 0.136 | 0.00606 | -0.088 | 22.494
-3 | 0.199 | 0.00597 | -0.089 | 33.227
-2.5 | 0.261 | 0.00592 | -0.09 | 44.09
-2 | 0.324 | 0.00589 | -0.09 | 55.009
-1.5 | 0.387 | 0.00584 | -0.091 | 66.202
-1 | 0.449 | 0.00567 | -0.092 | 79.094
-0.5 | 0.511 | 0.00552 | -0.092 | 92.65
0 | 0.573 | 0.00545 | -0.093 | 105.276
0.5 | 0.635 | 0.00538 | -0.094 | 118.006
1 | 0.698 | 0.00543 | -0.095 | 128.575
1.5 | 0.76 | 0.00534 | -0.095 | 142.177
2 | 0.822 | 0.0061 | -0.096 | 134.712
2.5 | 0.883 | 0.00648 | -0.097 | 136.314
3 | 0.939 | 0.00678 | -0.097 | 138.35
3.5 | 0.997 | 0.00715 | -0.097 | 139.551
4 | 1.056 | 0.00755 | -0.098 | 139.731
4.5 | 1.114 | 0.00806 | -0.098 | 138.102
5 | 1.171 | 0.00864 | -0.099 | 135.529
5.5 | 1.229 | 0.00924 | -0.099 | 132.988
6 | 1.286 | 0.00991 | -0.099 | 129.745
6.5 | 1.327 | 0.01076 | -0.1 | 123.315
7 | 1.379 | 0.01147 | -0.1 | 120.246
7.5 | 1.431 | 0.01211 | -0.101 | 118.107
8 | 1.479 | 0.01354 | -0.101 | 109.22
8.5 | 1.527 | 0.01421 | -0.102 | 107.48
9 | 1.573 | 0.01496 | -0.102 | 105.182
9.5 | 1.616 | 0.01572 | -0.103 | 102.848
10 | 1.657 | 0.01647 | -0.103 | 100.632
10.5 | 1.695 | 0.01731 | -0.104 | 97.954
11 | 1.731 | 0.01813 | -0.104 | 95.442
11.5 | 1.763 | 0.01907 | -0.105 | 92.43
12 | 1.792 | 0.02005 | -0.105 | 89.352
12.5 | 1.815 | 0.02108 | -0.106 | 86.098
13 | 1.834 | 0.02195 | -0.106 | 83.543
13.5 | 1.847 | 0.02309 | -0.106 | 80.02
14 | 1.857 | 0.02431 | -0.107 | 76.398
14.5 | 1.862 | 0.02562 | -0.107 | 72.706
15 | 1.863 | 0.02704 | -0.108 | 68.911
15.5 | 1.86 | 0.02843 | -0.108 | 65.423
16 | 1.848 | 0.02994 | -0.109 | 61.721
16.5 | 1.83 | 0.03188 | -0.109 | 57.408
17 | 1.804 | 0.03373 | -0.109 | 53.464
17.5 | 1.772 | 0.03572 | -0.11 | 49.604
18 | 1.737 | 0.03769 | -0.11 | 46.09
18.5 | 1.698 | 0.04006 | -0.11 | 42.386
19 | 1.655 | 0.04269 | -0.111 | 38.775
19.5 | 1.611 | 0.04523 | -0.111 | 35.611
20 | 1.564 | 0.04785 | -0.111 | 32.691

## 138. Re 18M Mach 0.00 (2)
BIGFOIL.COM POLAR EXPORT
NACA64-718 a=0.5
NACA64-718 a=0.5 |  |  |  | Cl Max: | 1.7792 | at alpha= | 20 | deg
XFOIL ncrit=9 |  |  |  | L/D Max: | 215.276 | at alpha= | 3.5 | deg
Re: | 18000000 |  |  | Cd Min: | 0.0747 | at alpha= | 20 | deg
Mach: | 0 |  |  | Cl=0 at alpha= | -4.6642 | deg
|  |  |  | @ Cl=0.1, Cd= | 0.0053431
|  |  |  | @ Cl=0.4, Cd= | 0.0048613
|  |  |  | @ Cl=0.6, Cd= | 0.0044533
alpha (deg) | Cl | Cd | Cm | Cl/Cd
-11 | -0.7397 | 0.00895 | -0.0842 | -82.648
-10.5 | -0.6836 | 0.00856 | -0.0845 | -79.8598
-10 | -0.627 | 0.00815 | -0.0849 | -76.9325
-9.5 | -0.5698 | 0.0078 | -0.0854 | -73.0513
-9 | -0.5152 | 0.00706 | -0.0856 | -72.9745
-8.5 | -0.4571 | 0.00677 | -0.0862 | -67.5185
-8 | -0.3981 | 0.00656 | -0.087 | -60.686
-7.5 | -0.3391 | 0.00632 | -0.0877 | -53.6551
-7 | -0.2796 | 0.00616 | -0.0886 | -45.3896
-6.5 | -0.2201 | 0.00601 | -0.0894 | -36.6223
-6 | -0.1605 | 0.00585 | -0.0903 | -27.4359
-5.5 | -0.1004 | 0.00571 | -0.0912 | -17.5832
-5 | -0.0403 | 0.00558 | -0.0922 | -7.2222
-4.5 | 0.0197 | 0.00546 | -0.0932 | 3.6081
-4 | 0.0798 | 0.00538 | -0.0942 | 14.8327
-3.5 | 0.14 | 0.00527 | -0.0952 | 26.5655
-3 | 0.2004 | 0.00518 | -0.0963 | 38.6873
-2.5 | 0.2605 | 0.0051 | -0.0973 | 51.0784
-2 | 0.3207 | 0.00503 | -0.0984 | 63.7575
-1.5 | 0.3809 | 0.00489 | -0.0995 | 77.8937
-1 | 0.4408 | 0.0048 | -0.1005 | 91.8333
-0.5 | 0.5007 | 0.0047 | -0.1017 | 106.5319
0 | 0.5606 | 0.00458 | -0.1028 | 122.4017
1 | 0.6788 | 0.0042 | -0.105 | 161.619
1.5 | 0.7384 | 0.00416 | -0.1062 | 177.5
2 | 0.7981 | 0.00421 | -0.1073 | 189.5724
2.5 | 0.8576 | 0.00428 | -0.1084 | 200.3738
3 | 0.9167 | 0.0044 | -0.1094 | 208.3409
3.5 | 0.9752 | 0.00453 | -0.1104 | 215.2759
4.5 | 1.0851 | 0.00533 | -0.1113 | 203.5835
5 | 1.1369 | 0.00586 | -0.1113 | 194.0102
5.5 | 1.1816 | 0.00672 | -0.1101 | 175.8333
6 | 1.2191 | 0.00776 | -0.1076 | 157.1005
6.5 | 1.2605 | 0.00842 | -0.1058 | 149.7031
7 | 1.299 | 0.00901 | -0.1034 | 144.1731
7.5 | 1.3115 | 0.00972 | -0.096 | 134.928
8 | 1.3303 | 0.01061 | -0.0906 | 125.3817
8.5 | 1.3477 | 0.01182 | -0.0856 | 114.0186
9 | 1.3684 | 0.01312 | -0.0815 | 104.2988
9.5 | 1.3832 | 0.01483 | -0.0769 | 93.2704
10 | 1.3986 | 0.01662 | -0.0727 | 84.1516
11 | 1.4693 | 0.0199 | -0.0722 | 73.8342
11.5 | 1.5083 | 0.02194 | -0.0732 | 68.7466
12 | 1.5488 | 0.0242 | -0.0749 | 64
12.5 | 1.5784 | 0.02645 | -0.0743 | 59.6749
13 | 1.6006 | 0.02891 | -0.0727 | 55.3649
13.5 | 1.6242 | 0.03134 | -0.0713 | 51.8251
14 | 1.6431 | 0.0341 | -0.0696 | 48.1848
14.5 | 1.6649 | 0.03665 | -0.0681 | 45.427
15 | 1.6839 | 0.03952 | -0.0667 | 42.6088
15.5 | 1.6975 | 0.04283 | -0.0649 | 39.6334
16 | 1.7135 | 0.04597 | -0.0635 | 37.2743
16.5 | 1.7316 | 0.04884 | -0.0621 | 35.4545
17 | 1.7425 | 0.05246 | -0.0605 | 33.2158
17.5 | 1.7514 | 0.05626 | -0.0589 | 31.1305
18 | 1.7648 | 0.05931 | -0.0572 | 29.7555
18.5 | 1.7444 | 0.06217 | -0.0493 | 28.0585
19 | 1.7562 | 0.06623 | -0.0489 | 26.5167
19.5 | 1.7683 | 0.07028 | -0.0488 | 25.1608
20 | 1.7792 | 0.0747 | -0.0489 | 23.8179

## 139. Re 18M Mach 0.10 (1)
BIGFOIL.COM POLAR EXPORT
NACA64-718 a=0.5
NACA64-718 a=0.5 |  |  |  | Cl Max: | 1.855 | at alpha= | 14.5 | deg
JavaFoil+Calcfoil stall+Eppler ext transition |  |  |  | L/D Max: | 143.329 | at alpha= | 1.5 | deg
Re: | 18000000 |  |  | Cd Min: | 0.00533 | at alpha= | 1.5 | deg
Mach: | 0.1 |  |  | Cl=0 at alpha= | -4.5968 | deg
|  |  |  | @ Cl=0.1, Cd= | 0.0060835
|  |  |  | @ Cl=0.4, Cd= | 0.0058257
|  |  |  | @ Cl=0.6, Cd= | 0.0054248
alpha (deg) | Cl | Cd | Cm | Cl/Cd
-18 | -0.661 | 0.12446 | -0.042 | -5.308
-17.5 | -0.674 | 0.11585 | -0.043 | -5.819
-17 | -0.685 | 0.10928 | -0.044 | -6.269
-16.5 | -0.692 | 0.10577 | -0.044 | -6.54
-16 | -0.698 | 0.09942 | -0.045 | -7.021
-15.5 | -0.704 | 0.09046 | -0.047 | -7.782
-15 | -0.707 | 0.08232 | -0.05 | -8.591
-14.5 | -0.71 | 0.07282 | -0.052 | -9.744
-14 | -0.717 | 0.05767 | -0.057 | -12.439
-13.5 | -0.706 | 0.05538 | -0.058 | -12.741
-13 | -0.742 | 0.02456 | -0.068 | -30.229
-12.5 | -0.741 | 0.01703 | -0.071 | -43.537
-12 | -0.723 | 0.01478 | -0.073 | -48.875
-11.5 | -0.707 | 0.01148 | -0.075 | -61.559
-11 | -0.685 | 0.00943 | -0.077 | -72.6
-10.5 | -0.654 | 0.00849 | -0.079 | -77.056
-10 | -0.611 | 0.00812 | -0.08 | -75.196
-9.5 | -0.564 | 0.00777 | -0.08 | -72.667
-9 | -0.515 | 0.0074 | -0.081 | -69.569
-8.5 | -0.463 | 0.00717 | -0.082 | -64.562
-8 | -0.408 | 0.00697 | -0.082 | -58.612
-7.5 | -0.351 | 0.00683 | -0.083 | -51.473
-7 | -0.292 | 0.00612 | -0.084 | -47.733
-6.5 | -0.233 | 0.00595 | -0.084 | -39.114
-6 | -0.172 | 0.00649 | -0.085 | -26.519
-5.5 | -0.111 | 0.00638 | -0.086 | -17.423
-5 | -0.05 | 0.00628 | -0.087 | -7.906
-4.5 | 0.012 | 0.00621 | -0.087 | 1.976
-4 | 0.074 | 0.0061 | -0.088 | 12.21
-3.5 | 0.137 | 0.00606 | -0.089 | 22.579
-3 | 0.2 | 0.006 | -0.089 | 33.268
-2.5 | 0.262 | 0.00595 | -0.09 | 44.093
-2 | 0.326 | 0.00589 | -0.091 | 55.351
-1.5 | 0.388 | 0.00586 | -0.092 | 66.268
-1 | 0.451 | 0.00568 | -0.092 | 79.455
-0.5 | 0.514 | 0.00551 | -0.093 | 93.201
0 | 0.576 | 0.00544 | -0.094 | 105.939
0.5 | 0.639 | 0.0054 | -0.094 | 118.31
1 | 0.701 | 0.00543 | -0.095 | 129.118
1.5 | 0.763 | 0.00533 | -0.096 | 143.329
2 | 0.826 | 0.00611 | -0.097 | 135.147
2.5 | 0.888 | 0.00651 | -0.097 | 136.384
3 | 0.943 | 0.00684 | -0.097 | 137.864
3.5 | 1.002 | 0.0072 | -0.098 | 139.146
4 | 1.06 | 0.00763 | -0.098 | 138.983
4.5 | 1.119 | 0.00815 | -0.099 | 137.303
5 | 1.176 | 0.00873 | -0.099 | 134.685
5.5 | 1.234 | 0.00931 | -0.099 | 132.51
6 | 1.292 | 0.01 | -0.1 | 129.131
6.5 | 1.333 | 0.01086 | -0.1 | 122.702
7 | 1.385 | 0.01161 | -0.101 | 119.351
7.5 | 1.437 | 0.01224 | -0.101 | 117.344
8 | 1.485 | 0.01369 | -0.102 | 108.435
8.5 | 1.533 | 0.01439 | -0.102 | 106.515
9 | 1.579 | 0.01516 | -0.103 | 104.171
9.5 | 1.622 | 0.01591 | -0.103 | 101.915
10 | 1.663 | 0.0167 | -0.104 | 99.581
10.5 | 1.7 | 0.01755 | -0.104 | 96.888
11 | 1.735 | 0.01844 | -0.105 | 94.073
11.5 | 1.766 | 0.01936 | -0.105 | 91.23
12 | 1.794 | 0.02038 | -0.106 | 88.029
12.5 | 1.816 | 0.02143 | -0.106 | 84.716
13 | 1.833 | 0.02232 | -0.107 | 82.095
13.5 | 1.845 | 0.02351 | -0.107 | 78.459
14 | 1.852 | 0.02476 | -0.107 | 74.801
14.5 | 1.855 | 0.02613 | -0.108 | 70.985
15 | 1.853 | 0.0276 | -0.108 | 67.114
15.5 | 1.846 | 0.02915 | -0.109 | 63.315
16 | 1.83 | 0.03078 | -0.109 | 59.451
16.5 | 1.808 | 0.03263 | -0.109 | 55.404
17 | 1.776 | 0.03462 | -0.11 | 51.298
17.5 | 1.739 | 0.03669 | -0.11 | 47.406
18 | 1.698 | 0.03901 | -0.11 | 43.539
18.5 | 1.654 | 0.04127 | -0.111 | 40.08
19 | 1.606 | 0.04392 | -0.111 | 36.557
19.5 | 1.555 | 0.0468 | -0.111 | 33.225

## 140. Re 18M Mach 0.10 (2)
BIGFOIL.COM POLAR EXPORT
NACA64-718 a=0.5
NACA64-718 a=0.5 |  |  |  | Cl Max: | 1.7737 | at alpha= | 20 | deg
XFOIL ncrit=9 |  |  |  | L/D Max: | 217.323 | at alpha= | 3.5 | deg
Re: | 18000000 |  |  | Cd Min: | 0.07771 | at alpha= | 20 | deg
Mach: | 0.1 |  |  | Cl=0 at alpha= | -4.6645 | deg
|  |  |  | @ Cl=0.1, Cd= | 0.0053545
|  |  |  | @ Cl=0.4, Cd= | 0.0048782
|  |  |  | @ Cl=0.6, Cd= | 0.0044669
alpha (deg) | Cl | Cd | Cm | Cl/Cd
-20 | -1.351 | 0.0351 | -0.1073 | -38.49
-19.5 | -1.3604 | 0.02967 | -0.1087 | -45.851
-19 | -1.3596 | 0.0256 | -0.1089 | -53.1094
-18.5 | -1.3578 | 0.02224 | -0.1076 | -61.0522
-18 | -1.3594 | 0.01934 | -0.1046 | -70.2896
-17.5 | -1.3416 | 0.01797 | -0.1012 | -74.6578
-17 | -1.343 | 0.0165 | -0.0939 | -81.3939
-16.5 | -1.3081 | 0.01553 | -0.0914 | -84.2305
-16 | -1.2671 | 0.01468 | -0.0896 | -86.3147
-15.5 | -1.2225 | 0.0139 | -0.0883 | -87.9496
-15 | -1.1751 | 0.01319 | -0.0872 | -89.0902
-14.5 | -1.1255 | 0.01254 | -0.0865 | -89.7528
-14 | -1.0743 | 0.01195 | -0.0859 | -89.8996
-13.5 | -1.0219 | 0.01138 | -0.0856 | -89.7979
-13 | -0.9683 | 0.01086 | -0.0853 | -89.1621
-12.5 | -0.9139 | 0.01037 | -0.0852 | -88.1292
-12 | -0.8586 | 0.0099 | -0.0852 | -86.7273
-11.5 | -0.8027 | 0.00947 | -0.0853 | -84.7624
-11 | -0.7463 | 0.00906 | -0.0855 | -82.3731
-10.5 | -0.6895 | 0.00866 | -0.0857 | -79.6189
-10 | -0.6323 | 0.00824 | -0.086 | -76.7354
-9.5 | -0.5745 | 0.00787 | -0.0864 | -72.9987
-9 | -0.519 | 0.00719 | -0.0866 | -72.1836
-8.5 | -0.4609 | 0.00682 | -0.0871 | -67.5806
-8 | -0.4014 | 0.00659 | -0.0878 | -60.9105
-7.5 | -0.3419 | 0.00635 | -0.0885 | -53.8425
-7 | -0.2819 | 0.00618 | -0.0893 | -45.6149
-6.5 | -0.2218 | 0.00603 | -0.0901 | -36.7828
-6 | -0.1617 | 0.00586 | -0.091 | -27.5939
-5.5 | -0.1011 | 0.00572 | -0.0919 | -17.6748
-5 | -0.0406 | 0.00559 | -0.0928 | -7.263
-4.5 | 0.0199 | 0.00547 | -0.0938 | 3.638
-4 | 0.0804 | 0.00539 | -0.0948 | 14.9165
-3.5 | 0.1411 | 0.00528 | -0.0958 | 26.7235
-3 | 0.2019 | 0.00518 | -0.0969 | 38.9768
-2.5 | 0.2624 | 0.00511 | -0.0979 | 51.3503
-2 | 0.323 | 0.00504 | -0.099 | 64.0873
-1.5 | 0.3836 | 0.0049 | -0.1001 | 78.2857
-1 | 0.4439 | 0.00482 | -0.1012 | 92.0954
-0.5 | 0.5042 | 0.0047 | -0.1023 | 107.2766
0 | 0.5646 | 0.00458 | -0.1034 | 123.2751
1 | 0.6835 | 0.0042 | -0.1057 | 162.7381
1.5 | 0.7435 | 0.00417 | -0.1068 | 178.2974
2 | 0.8037 | 0.00421 | -0.108 | 190.9026
2.5 | 0.8636 | 0.00429 | -0.1091 | 201.3054
3 | 0.9232 | 0.0044 | -0.1101 | 209.8182
3.5 | 0.9823 | 0.00452 | -0.1111 | 217.323
4 | 1.0392 | 0.00483 | -0.1118 | 215.1553
4.5 | 1.0929 | 0.00533 | -0.112 | 205.0469
5 | 1.145 | 0.00585 | -0.1119 | 195.7265
5.5 | 1.1897 | 0.00673 | -0.1106 | 176.7756
6 | 1.227 | 0.00777 | -0.1081 | 157.9151
7 | 1.3035 | 0.00909 | -0.103 | 143.3993
7.5 | 1.3114 | 0.00987 | -0.0948 | 132.8673
8 | 1.33 | 0.01087 | -0.0895 | 122.3551
8.5 | 1.3488 | 0.01213 | -0.0847 | 111.1954
9 | 1.3681 | 0.01355 | -0.0805 | 100.9668
9.5 | 1.3839 | 0.01529 | -0.0761 | 90.5101
10 | 1.3962 | 0.01731 | -0.0716 | 80.6586
10.5 | 1.4301 | 0.01894 | -0.0711 | 75.5069
11 | 1.4669 | 0.02081 | -0.0712 | 70.4901
11.5 | 1.506 | 0.02295 | -0.0722 | 65.6209
12 | 1.5468 | 0.0253 | -0.0739 | 61.1383
12.5 | 1.5777 | 0.02755 | -0.0735 | 57.2668
13 | 1.6012 | 0.02996 | -0.0718 | 53.4446
13.5 | 1.6241 | 0.03249 | -0.0703 | 49.9877
14 | 1.6417 | 0.03545 | -0.0686 | 46.3103
14.5 | 1.6608 | 0.03835 | -0.067 | 43.3064
15 | 1.6805 | 0.04117 | -0.0655 | 40.8186
15.5 | 1.6969 | 0.04426 | -0.0638 | 38.3394
16 | 1.7114 | 0.04758 | -0.0622 | 35.9689
16.5 | 1.7252 | 0.05098 | -0.0607 | 33.8407
17 | 1.7391 | 0.0543 | -0.0591 | 32.0276
17.5 | 1.7486 | 0.05801 | -0.0574 | 30.1431
18 | 1.7549 | 0.06172 | -0.0552 | 28.4332
18.5 | 1.74 | 0.06456 | -0.0482 | 26.9517
19 | 1.7557 | 0.06827 | -0.048 | 25.717
19.5 | 1.7626 | 0.07314 | -0.0479 | 24.099
20 | 1.7737 | 0.07771 | -0.0482 | 22.8246

## 141. Re 18M Mach 0.25 (1)
BIGFOIL.COM POLAR EXPORT
NACA64-718 a=0.5
NACA64-718 a=0.5 |  |  |  | Cl Max: | 1.815 | at alpha= | 13 | deg
JavaFoil+Calcfoil stall+Eppler ext transition |  |  |  | L/D Max: | 142.981 | at alpha= | 1.5 | deg
Re: | 18000000 |  |  | Cd Min: | 0.00549 | at alpha= | 1.5 | deg
Mach: | 0.25 |  |  | Cl=0 at alpha= | -4.6016 | deg
|  |  |  | @ Cl=0.1, Cd= | 0.0061979
|  |  |  | @ Cl=0.4, Cd= | 0.0059372
|  |  |  | @ Cl=0.6, Cd= | 0.0055275
alpha (deg) | Cl | Cd | Cm | Cl/Cd
-16.5 | -0.463 | 0.12015 | -0.04 | -3.85
-16 | -0.499 | 0.11346 | -0.042 | -4.395
-15.5 | -0.531 | 0.1041 | -0.043 | -5.099
-15 | -0.558 | 0.09708 | -0.045 | -5.744
-14.5 | -0.579 | 0.09115 | -0.046 | -6.35
-14 | -0.593 | 0.0873 | -0.046 | -6.796
-13.5 | -0.605 | 0.07857 | -0.049 | -7.703
-13 | -0.609 | 0.07323 | -0.05 | -8.322
-12.5 | -0.623 | 0.05553 | -0.058 | -11.213
-12 | -0.651 | 0.02936 | -0.069 | -22.184
-11.5 | -0.654 | 0.01994 | -0.073 | -32.793
-11 | -0.654 | 0.01249 | -0.077 | -52.358
-10.5 | -0.635 | 0.01026 | -0.079 | -61.845
-10 | -0.606 | 0.00937 | -0.081 | -64.631
-9.5 | -0.568 | 0.00825 | -0.083 | -68.907
-9 | -0.521 | 0.00775 | -0.083 | -67.286
-8.5 | -0.47 | 0.00747 | -0.084 | -62.971
-8 | -0.416 | 0.00714 | -0.085 | -58.269
-7.5 | -0.359 | 0.00644 | -0.085 | -55.768
-7 | -0.299 | 0.00625 | -0.086 | -47.83
-6.5 | -0.238 | 0.00606 | -0.087 | -39.306
-6 | -0.176 | 0.00657 | -0.088 | -26.865
-5.5 | -0.114 | 0.00648 | -0.088 | -17.578
-5 | -0.051 | 0.00635 | -0.089 | -8.02
-4.5 | 0.013 | 0.00628 | -0.09 | 2.007
-4 | 0.076 | 0.00622 | -0.09 | 12.298
-3.5 | 0.141 | 0.00616 | -0.091 | 22.836
-3 | 0.205 | 0.00604 | -0.092 | 33.899
-2.5 | 0.269 | 0.006 | -0.093 | 44.93
-2 | 0.335 | 0.00597 | -0.093 | 56.141
-1.5 | 0.399 | 0.00594 | -0.094 | 67.186
-1 | 0.464 | 0.00576 | -0.095 | 80.531
-0.5 | 0.528 | 0.00565 | -0.096 | 93.499
0 | 0.592 | 0.00553 | -0.096 | 107.049
0.5 | 0.656 | 0.00551 | -0.097 | 119.214
1 | 0.72 | 0.00554 | -0.098 | 130.148
1.5 | 0.785 | 0.00549 | -0.098 | 142.981
2 | 0.849 | 0.00633 | -0.099 | 134.126
2.5 | 0.905 | 0.00665 | -0.099 | 136.034
3 | 0.966 | 0.00706 | -0.1 | 136.842
3.5 | 1.026 | 0.00746 | -0.1 | 137.603
4 | 1.086 | 0.00792 | -0.1 | 137.131
4.5 | 1.146 | 0.00851 | -0.101 | 134.606
5 | 1.205 | 0.00917 | -0.101 | 131.465
5.5 | 1.265 | 0.0098 | -0.102 | 128.983
6 | 1.324 | 0.01059 | -0.102 | 124.955
6.5 | 1.364 | 0.01155 | -0.103 | 118.123
7 | 1.417 | 0.01233 | -0.103 | 114.896
7.5 | 1.469 | 0.01304 | -0.104 | 112.623
8 | 1.517 | 0.01465 | -0.104 | 103.536
8.5 | 1.566 | 0.01543 | -0.105 | 101.441
9 | 1.61 | 0.01627 | -0.105 | 98.982
9.5 | 1.651 | 0.01717 | -0.106 | 96.209
10 | 1.689 | 0.01804 | -0.106 | 93.639
10.5 | 1.723 | 0.01898 | -0.107 | 90.774
11 | 1.753 | 0.02005 | -0.107 | 87.458
11.5 | 1.779 | 0.02116 | -0.108 | 84.058
12 | 1.799 | 0.02238 | -0.108 | 80.411
12.5 | 1.811 | 0.0236 | -0.109 | 76.732
13 | 1.815 | 0.02479 | -0.109 | 73.222
13.5 | 1.812 | 0.02619 | -0.109 | 69.183
14 | 1.801 | 0.02785 | -0.11 | 64.669
14.5 | 1.783 | 0.02955 | -0.11 | 60.342
15 | 1.757 | 0.03123 | -0.111 | 56.263
15.5 | 1.723 | 0.03342 | -0.111 | 51.557
16 | 1.674 | 0.03595 | -0.111 | 46.576
16.5 | 1.616 | 0.03846 | -0.112 | 42.009
17 | 1.541 | 0.04088 | -0.112 | 37.693
17.5 | 1.458 | 0.04407 | -0.112 | 33.07
18 | 1.367 | 0.04722 | -0.112 | 28.944

## 142. Re 18M Mach 0.25 (2)
BIGFOIL.COM POLAR EXPORT
NACA64-718 a=0.5
NACA64-718 a=0.5 |  |  |  | Cl Max: | 1.7615 | at alpha= | 20 | deg
XFOIL ncrit=9 |  |  |  | L/D Max: | 225.678 | at alpha= | 4 | deg
Re: | 18000000 |  |  | Cd Min: | 0.17386 | at alpha= | -20 | deg
Mach: | 0.25 |  |  | Cl=0 at alpha= | -4.6661 | deg
|  |  |  | @ Cl=0.1, Cd= | 0.0054047
|  |  |  | @ Cl=0.4, Cd= | 0.0049782
|  |  |  | @ Cl=0.6, Cd= | 0.004575
alpha (deg) | Cl | Cd | Cm | Cl/Cd
-20 | -0.5307 | 0.17386 | -0.025 | -3.0525
-19.5 | -1.0481 | 0.07571 | -0.094 | -13.8436
-19 | -1.1332 | 0.0572 | -0.1081 | -19.8112
-18.5 | -1.1821 | 0.04566 | -0.1158 | -25.8892
-18 | -1.2202 | 0.03673 | -0.1203 | -33.2208
-17.5 | -1.2292 | 0.03085 | -0.1223 | -39.8444
-17 | -1.2461 | 0.02512 | -0.1228 | -49.6059
-16.5 | -1.245 | 0.02153 | -0.1211 | -57.8263
-16 | -1.2377 | 0.01904 | -0.1174 | -65.0053
-15.5 | -1.2346 | 0.01727 | -0.1109 | -71.4881
-15 | -1.2095 | 0.01608 | -0.1056 | -75.2177
-14.5 | -1.1697 | 0.01481 | -0.1024 | -78.9804
-14 | -1.1228 | 0.01375 | -0.1 | -81.6582
-13.5 | -1.0711 | 0.01285 | -0.0981 | -83.3541
-13 | -1.0166 | 0.01207 | -0.0966 | -84.2254
-12.5 | -0.9602 | 0.01137 | -0.0954 | -84.4503
-12 | -0.9022 | 0.01073 | -0.0944 | -84.082
-11.5 | -0.8432 | 0.01017 | -0.0937 | -82.9105
-11 | -0.7835 | 0.00967 | -0.0931 | -81.0238
-10.5 | -0.7231 | 0.00919 | -0.0927 | -78.6834
-10 | -0.6625 | 0.00872 | -0.0925 | -75.9748
-9.5 | -0.6016 | 0.00828 | -0.0924 | -72.657
-9 | -0.5404 | 0.00789 | -0.0924 | -68.4918
-8.5 | -0.4792 | 0.00747 | -0.0925 | -64.1499
-8 | -0.4201 | 0.00675 | -0.0924 | -62.237
-7.5 | -0.3572 | 0.00652 | -0.0929 | -54.7853
-7 | -0.2945 | 0.0063 | -0.0934 | -46.746
-6.5 | -0.2314 | 0.00614 | -0.094 | -37.6873
-6 | -0.1684 | 0.00595 | -0.0947 | -28.3025
-5.5 | -0.1052 | 0.00579 | -0.0955 | -18.1693
-5 | -0.042 | 0.00566 | -0.0964 | -7.4205
-4.5 | 0.0209 | 0.00555 | -0.0973 | 3.7658
-4 | 0.084 | 0.00543 | -0.0982 | 15.4696
-3.5 | 0.1472 | 0.00533 | -0.0992 | 27.6173
-3 | 0.2102 | 0.00524 | -0.1002 | 40.1145
-2.5 | 0.2731 | 0.00518 | -0.1013 | 52.722
-2 | 0.3361 | 0.00508 | -0.1024 | 66.1614
-1.5 | 0.3989 | 0.00498 | -0.1035 | 80.1004
-1 | 0.4613 | 0.00488 | -0.1046 | 94.5287
-0.5 | 0.524 | 0.00474 | -0.1058 | 110.5485
0.5 | 0.6484 | 0.00447 | -0.1081 | 145.0559
1 | 0.7101 | 0.00422 | -0.1093 | 168.2701
1.5 | 0.7723 | 0.00421 | -0.1105 | 183.4442
2 | 0.8349 | 0.00425 | -0.1117 | 196.4471
2.5 | 0.897 | 0.00434 | -0.1128 | 206.682
3 | 0.9593 | 0.00443 | -0.1139 | 216.5463
3.5 | 1.0211 | 0.00454 | -0.1149 | 224.9119
4 | 1.081 | 0.00479 | -0.1157 | 225.6785
4.5 | 1.1377 | 0.00523 | -0.1159 | 217.5335
5 | 1.1895 | 0.00589 | -0.1153 | 201.9525
5.5 | 1.2355 | 0.00671 | -0.1137 | 184.1282
6 | 1.2701 | 0.00781 | -0.1102 | 162.6248
6.5 | 1.2947 | 0.00881 | -0.1048 | 146.958
7 | 1.302 | 0.00969 | -0.0962 | 134.3653
7.5 | 1.3179 | 0.01097 | -0.0902 | 120.1367
8.5 | 1.3509 | 0.01426 | -0.0801 | 94.7335
9 | 1.3684 | 0.01613 | -0.0757 | 84.8357
9.5 | 1.3822 | 0.01833 | -0.0713 | 75.4064
10 | 1.3894 | 0.02099 | -0.0665 | 66.1934
10.5 | 1.4243 | 0.02333 | -0.0668 | 61.0502
11 | 1.4591 | 0.02564 | -0.0665 | 56.9072
11.5 | 1.4979 | 0.02831 | -0.0675 | 52.9106
12 | 1.5385 | 0.03106 | -0.069 | 49.5332
12.5 | 1.5697 | 0.03402 | -0.069 | 46.1405
13 | 1.5902 | 0.037 | -0.067 | 42.9784
13.5 | 1.611 | 0.04001 | -0.0652 | 40.2649
14 | 1.6271 | 0.04338 | -0.0631 | 37.5081
14.5 | 1.6489 | 0.04629 | -0.0613 | 35.6211
15 | 1.6645 | 0.04978 | -0.0594 | 33.4371
15.5 | 1.6754 | 0.05366 | -0.0573 | 31.2225
16 | 1.694 | 0.0568 | -0.0555 | 29.8239
16.5 | 1.7025 | 0.06069 | -0.0532 | 28.0524
17.5 | 1.6979 | 0.06794 | -0.0444 | 24.9912
18 | 1.7162 | 0.07185 | -0.044 | 23.8859
18.5 | 1.7264 | 0.07687 | -0.0439 | 22.4587
19 | 1.736 | 0.08206 | -0.0441 | 21.1553
19.5 | 1.7497 | 0.08688 | -0.0445 | 20.1393
20 | 1.7615 | 0.09206 | -0.0452 | 19.1343

## 143. Re 18M Mach 0.50 (1)
BIGFOIL.COM POLAR EXPORT
NACA64-718 a=0.5
NACA64-718 a=0.5 |  |  |  | Cl Max: | 1.718 | at alpha= | 9.5 | deg
JavaFoil+Calcfoil stall+Eppler ext transition |  |  |  | L/D Max: | 145.516 | at alpha= | 2 | deg
Re: | 18000000 |  |  | Cd Min: | 0.00566 | at alpha= | 0.5 | deg
Mach: | 0.5 |  |  | Cl=0 at alpha= | -4.6 | deg
|  |  |  | @ Cl=0.1, Cd= | 0.0065733
|  |  |  | @ Cl=0.4, Cd= | 0.0063136
|  |  |  | @ Cl=0.6, Cd= | 0.0060744
alpha (deg) | Cl | Cd | Cm | Cl/Cd
-20 | -0.89 | 0.18079 | -0.047 | -4.922
-19.5 | -0.86 | 0.1729 | -0.047 | -4.977
-19 | -0.831 | 0.17018 | -0.046 | -4.883
-18.5 | -0.802 | 0.16645 | -0.046 | -4.817
-18 | -0.774 | 0.15485 | -0.047 | -4.997
-17.5 | -0.745 | 0.14516 | -0.047 | -5.134
-17 | -0.716 | 0.13952 | -0.047 | -5.133
-16.5 | -0.687 | 0.13411 | -0.046 | -5.121
-16 | -0.659 | 0.11888 | -0.047 | -5.54
-15.5 | -0.63 | 0.11103 | -0.048 | -5.676
-15 | -0.602 | 0.10496 | -0.048 | -5.734
-14.5 | -0.573 | 0.09961 | -0.049 | -5.754
-14 | -0.544 | 0.09246 | -0.049 | -5.887
-13.5 | -0.518 | 0.08426 | -0.052 | -6.143
-13 | -0.497 | 0.06843 | -0.06 | -7.27
-12.5 | -0.499 | 0.03758 | -0.074 | -13.267
-12 | -0.484 | 0.02404 | -0.08 | -20.136
-11.5 | -0.397 | 0.07808 | -0.046 | -5.09
-11 | -0.37 | 0.06901 | -0.049 | -5.36
-10.5 | -0.343 | 0.06131 | -0.054 | -5.602
-10 | -0.311 | 0.06762 | -0.047 | -4.602
-9.5 | -0.281 | 0.07252 | -0.043 | -3.882
-9 | -0.254 | 0.05793 | -0.049 | -4.385
-8.5 | -0.361 | 0.05031 | -0.056 | -7.175
-8 | -0.355 | 0.04027 | -0.066 | -8.815
-7.5 | -0.377 | 0.00889 | -0.095 | -42.372
-7 | -0.322 | 0.00823 | -0.096 | -39.113
-6.5 | -0.259 | 0.00739 | -0.097 | -35.023
-6 | -0.193 | 0.00717 | -0.098 | -26.973
-5.5 | -0.126 | 0.007 | -0.099 | -17.932
-5 | -0.056 | 0.00684 | -0.099 | -8.235
-4.5 | 0.014 | 0.00671 | -0.1 | 2.082
-4 | 0.085 | 0.00659 | -0.101 | 12.913
-3.5 | 0.157 | 0.00651 | -0.102 | 24.042
-3 | 0.229 | 0.00637 | -0.103 | 35.891
-2.5 | 0.301 | 0.00635 | -0.103 | 47.388
-2 | 0.374 | 0.00631 | -0.104 | 59.296
-1.5 | 0.446 | 0.00632 | -0.105 | 70.648
-1 | 0.518 | 0.00617 | -0.106 | 84.056
-0.5 | 0.59 | 0.00608 | -0.107 | 97.101
0 | 0.662 | 0.00604 | -0.108 | 109.631
0.5 | 0.728 | 0.00566 | -0.108 | 128.79
1 | 0.798 | 0.00597 | -0.108 | 133.582
1.5 | 0.867 | 0.00612 | -0.109 | 141.731
2 | 0.936 | 0.00643 | -0.109 | 145.516
2.5 | 1 | 0.00772 | -0.109 | 129.422
3 | 1.067 | 0.00832 | -0.11 | 128.241
3.5 | 1.134 | 0.00892 | -0.11 | 127.185
4 | 1.2 | 0.0096 | -0.111 | 125.08
4.5 | 1.266 | 0.01048 | -0.111 | 120.848
5 | 1.332 | 0.01152 | -0.112 | 115.618
5.5 | 1.397 | 0.01253 | -0.112 | 111.479
6 | 1.462 | 0.01377 | -0.113 | 106.174
6.5 | 1.497 | 0.01522 | -0.113 | 98.344
7 | 1.55 | 0.01641 | -0.114 | 94.494
7.5 | 1.599 | 0.01873 | -0.114 | 85.377
8 | 1.644 | 0.02 | -0.115 | 82.166
8.5 | 1.682 | 0.02139 | -0.115 | 78.652
9 | 1.709 | 0.02291 | -0.116 | 74.587
9.5 | 1.718 | 0.02461 | -0.116 | 69.792
10 | 1.702 | 0.02643 | -0.117 | 64.39
10.5 | 1.64 | 0.02884 | -0.117 | 56.882
11 | 1.447 | 0.03194 | -0.118 | 45.294
11.5 | 1.053 | 0.03678 | -0.118 | 28.641
12 | 1.084 | 0.03708 | -0.118 | 29.244
12.5 | 1.111 | 0.04215 | -0.119 | 26.351
13 | 1.143 | 0.04119 | -0.119 | 27.743
13.5 | 1.17 | 0.04543 | -0.12 | 25.755
14 | 1.198 | 0.04802 | -0.12 | 24.94
14.5 | 1.225 | 0.05213 | -0.12 | 23.5

## 144. Re 18M Mach 0.50 (2)
BIGFOIL.COM POLAR EXPORT
NACA64-718 a=0.5
NACA64-718 a=0.5 |  |  |  | Cl Max: | 1.6588 | at alpha= | 17 | deg
XFOIL ncrit=9 |  |  |  | L/D Max: | 255.733 | at alpha= | 4.5 | deg
Re: | 18000000 |  |  | Cd Min: | 0.17763 | at alpha= | 20 | deg
Mach: | 0.5 |  |  | Cl=0 at alpha= | -4.6715 | deg
|  |  |  | @ Cl=0.1, Cd= | 0.005711
|  |  |  | @ Cl=0.4, Cd= | 0.0053564
|  |  |  | @ Cl=0.6, Cd= | 0.0050765
alpha (deg) | Cl | Cd | Cm | Cl/Cd
-9.5 | -0.6622 | 0.01515 | -0.1315 | -43.7096
-9 | -0.6498 | 0.01063 | -0.1249 | -61.1289
-8.5 | -0.5868 | 0.00876 | -0.1202 | -66.9863
-8 | -0.5086 | 0.00817 | -0.1178 | -62.2521
-7.5 | -0.4303 | 0.00772 | -0.116 | -55.7383
-7 | -0.3566 | 0.00695 | -0.1143 | -51.3094
-6.5 | -0.2788 | 0.00665 | -0.1135 | -41.9248
-6 | -0.2017 | 0.00639 | -0.1131 | -31.5649
-5.5 | -0.1253 | 0.00621 | -0.113 | -20.1771
-5 | -0.0496 | 0.006 | -0.1131 | -8.2667
-4.5 | 0.0259 | 0.00584 | -0.1135 | 4.4349
-4 | 0.1006 | 0.00571 | -0.1141 | 17.6182
-3.5 | 0.1749 | 0.0056 | -0.1149 | 31.2321
-3 | 0.2492 | 0.0055 | -0.1158 | 45.3091
-2.5 | 0.3226 | 0.00543 | -0.1168 | 59.4107
-2 | 0.3962 | 0.00536 | -0.1179 | 73.9179
-1.5 | 0.4695 | 0.00529 | -0.1191 | 88.7524
-1 | 0.5419 | 0.00518 | -0.1203 | 104.6139
-0.5 | 0.6149 | 0.00505 | -0.1217 | 121.7624
0 | 0.6878 | 0.00493 | -0.1231 | 139.5132
0.5 | 0.7596 | 0.00474 | -0.1244 | 160.2532
1 | 0.8315 | 0.00447 | -0.1257 | 186.0179
1.5 | 0.9053 | 0.00445 | -0.1271 | 203.4382
2 | 0.9789 | 0.0045 | -0.1284 | 217.5333
2.5 | 1.0514 | 0.00464 | -0.1295 | 226.5948
3 | 1.1258 | 0.00471 | -0.1307 | 239.0234
3.5 | 1.1986 | 0.00487 | -0.1316 | 246.1191
4 | 1.272 | 0.005 | -0.1323 | 254.4
4.5 | 1.3426 | 0.00525 | -0.1325 | 255.7333
5 | 1.4087 | 0.00565 | -0.1318 | 249.3274
5.5 | 1.4463 | 0.00672 | -0.1265 | 215.2232
6 | 1.4275 | 0.00829 | -0.1119 | 172.1954
7 | 1.3904 | 0.01458 | -0.0898 | 95.3635
7.5 | 1.3747 | 0.01848 | -0.081 | 74.3885
8 | 1.3603 | 0.02272 | -0.0734 | 59.8724
8.5 | 1.3555 | 0.02693 | -0.0674 | 50.3342
9.5 | 1.3693 | 0.03477 | -0.0587 | 39.3817
10 | 1.3772 | 0.03889 | -0.0549 | 35.4127
10.5 | 1.3793 | 0.04368 | -0.0514 | 31.5774
11 | 1.4102 | 0.04833 | -0.0524 | 29.1786
11.5 | 1.4366 | 0.05261 | -0.0515 | 27.3066
12 | 1.4758 | 0.05681 | -0.0522 | 25.9778
12.5 | 1.5011 | 0.06116 | -0.0509 | 24.5438
13 | 1.4964 | 0.06427 | -0.0431 | 23.283
13.5 | 1.5224 | 0.06829 | -0.0413 | 22.2932
14 | 1.5462 | 0.07279 | -0.0399 | 21.2419
14.5 | 1.5666 | 0.07787 | -0.0388 | 20.1181
15 | 1.5899 | 0.0829 | -0.038 | 19.1785
15.5 | 1.6152 | 0.08791 | -0.0373 | 18.3733
16 | 1.6341 | 0.09382 | -0.0371 | 17.4174
16.5 | 1.6503 | 0.10017 | -0.0372 | 16.475
17 | 1.6588 | 0.10758 | -0.0379 | 15.4192
17.5 | 1.6547 | 0.11659 | -0.0397 | 14.1925
18 | 1.6354 | 0.12755 | -0.0431 | 12.8216
18.5 | 1.6109 | 0.13943 | -0.0479 | 11.5535
19 | 1.5856 | 0.1517 | -0.0539 | 10.4522
19.5 | 1.5576 | 0.16465 | -0.0611 | 9.4601
20 | 1.5314 | 0.17763 | -0.0691 | 8.6213

## 145. Re 20M Mach 0.00 (1)
BIGFOIL.COM POLAR EXPORT
NACA64-718 a=0.5
NACA64-718 a=0.5 |  |  |  | Cl Max: | 1.865 | at alpha= | 15 | deg
JavaFoil+Calcfoil stall+Eppler ext transition |  |  |  | L/D Max: | 138.062 | at alpha= | 3.5 | deg
Re: | 20000000 |  |  | Cd Min: | 0.00542 | at alpha= | 0.5 | deg
Mach: | 0 |  |  | Cl=0 at alpha= | -4.5984 | deg
|  |  |  | @ Cl=0.1, Cd= | 0.0060348
|  |  |  | @ Cl=0.4, Cd= | 0.0058065
|  |  |  | @ Cl=0.6, Cd= | 0.0054652
alpha (deg) | Cl | Cd | Cm | Cl/Cd
-18 | -0.697 | 0.12175 | -0.042 | -5.722
-17.5 | -0.707 | 0.11225 | -0.044 | -6.303
-17 | -0.713 | 0.10851 | -0.044 | -6.574
-16.5 | -0.719 | 0.10203 | -0.045 | -7.047
-16 | -0.723 | 0.09535 | -0.047 | -7.58
-15.5 | -0.728 | 0.08478 | -0.049 | -8.586
-15 | -0.731 | 0.07463 | -0.052 | -9.797
-14.5 | -0.738 | 0.06061 | -0.057 | -12.175
-14 | -0.756 | 0.04003 | -0.063 | -18.878
-13.5 | -0.742 | 0.03802 | -0.063 | -19.516
-13 | -0.763 | 0.01943 | -0.07 | -39.261
-12.5 | -0.756 | 0.0144 | -0.072 | -52.49
-12 | -0.734 | 0.01276 | -0.074 | -57.552
-11.5 | -0.715 | 0.01048 | -0.076 | -68.207
-11 | -0.694 | 0.0087 | -0.078 | -79.767
-10.5 | -0.654 | 0.00825 | -0.079 | -79.29
-10 | -0.61 | 0.00791 | -0.079 | -77.155
-9.5 | -0.563 | 0.00757 | -0.08 | -74.385
-9 | -0.514 | 0.00727 | -0.081 | -70.64
-8.5 | -0.461 | 0.00704 | -0.081 | -65.543
-8 | -0.407 | 0.00682 | -0.082 | -59.594
-7.5 | -0.35 | 0.00672 | -0.083 | -52.066
-7 | -0.291 | 0.00599 | -0.083 | -48.604
-6.5 | -0.232 | 0.00587 | -0.084 | -39.416
-6 | -0.171 | 0.00641 | -0.085 | -26.722
-5.5 | -0.111 | 0.00629 | -0.085 | -17.589
-5 | -0.049 | 0.00619 | -0.086 | -7.978
-4.5 | 0.012 | 0.00609 | -0.087 | 2.005
-4 | 0.074 | 0.00606 | -0.088 | 12.229
-3.5 | 0.136 | 0.006 | -0.088 | 22.692
-3 | 0.199 | 0.00594 | -0.089 | 33.441
-2.5 | 0.261 | 0.00584 | -0.09 | 44.706
-2 | 0.324 | 0.00582 | -0.09 | 55.734
-1.5 | 0.387 | 0.00584 | -0.091 | 66.209
-1 | 0.449 | 0.00568 | -0.092 | 79.046
-0.5 | 0.511 | 0.00558 | -0.092 | 91.577
0 | 0.573 | 0.0055 | -0.093 | 104.218
0.5 | 0.635 | 0.00542 | -0.094 | 117.296
1 | 0.698 | 0.00548 | -0.095 | 127.289
1.5 | 0.76 | 0.00588 | -0.095 | 129.149
2 | 0.822 | 0.00621 | -0.096 | 132.258
2.5 | 0.883 | 0.00662 | -0.097 | 133.397
3 | 0.938 | 0.00689 | -0.097 | 136.271
3.5 | 0.997 | 0.00722 | -0.097 | 138.062
4 | 1.055 | 0.00769 | -0.098 | 137.321
4.5 | 1.113 | 0.00819 | -0.098 | 135.889
5 | 1.171 | 0.00871 | -0.099 | 134.511
5.5 | 1.229 | 0.00928 | -0.099 | 132.507
6 | 1.286 | 0.00996 | -0.099 | 129.136
6.5 | 1.328 | 0.0107 | -0.1 | 124.093
7 | 1.38 | 0.01135 | -0.1 | 121.568
7.5 | 1.432 | 0.01194 | -0.101 | 119.909
8 | 1.48 | 0.0133 | -0.101 | 111.274
8.5 | 1.529 | 0.01396 | -0.102 | 109.507
9 | 1.574 | 0.01469 | -0.102 | 107.178
9.5 | 1.618 | 0.01542 | -0.103 | 104.922
10 | 1.658 | 0.01616 | -0.103 | 102.635
10.5 | 1.697 | 0.01696 | -0.104 | 100.055
11 | 1.732 | 0.0178 | -0.104 | 97.315
11.5 | 1.764 | 0.01868 | -0.105 | 94.449
12 | 1.793 | 0.01966 | -0.105 | 91.224
12.5 | 1.816 | 0.02072 | -0.106 | 87.665
13 | 1.835 | 0.02178 | -0.106 | 84.231
13.5 | 1.849 | 0.02271 | -0.107 | 81.396
14 | 1.858 | 0.02391 | -0.107 | 77.718
14.5 | 1.864 | 0.02511 | -0.107 | 74.234
15 | 1.865 | 0.0265 | -0.108 | 70.355
15.5 | 1.861 | 0.02797 | -0.108 | 66.55
16 | 1.849 | 0.0296 | -0.109 | 62.486
16.5 | 1.831 | 0.0314 | -0.109 | 58.317
17 | 1.805 | 0.03305 | -0.109 | 54.619
17.5 | 1.773 | 0.03525 | -0.11 | 50.298
18 | 1.738 | 0.03719 | -0.11 | 46.736
18.5 | 1.699 | 0.03923 | -0.11 | 43.313
19 | 1.656 | 0.04218 | -0.111 | 39.272
19.5 | 1.612 | 0.04429 | -0.111 | 36.396
20 | 1.565 | 0.04743 | -0.111 | 32.997

## 146. Re 20M Mach 0.00 (2)
BIGFOIL.COM POLAR EXPORT
NACA64-718 a=0.5
NACA64-718 a=0.5 |  |  |  | Cl Max: | 1.7878 | at alpha= | 20 | deg
XFOIL ncrit=9 |  |  |  | L/D Max: | 214.758 | at alpha= | 3.5 | deg
Re: | 20000000 |  |  | Cd Min: | 0.07365 | at alpha= | 20 | deg
Mach: | 0 |  |  | Cl=0 at alpha= | -4.6617 | deg
|  |  |  | @ Cl=0.1, Cd= | 0.0052562
|  |  |  | @ Cl=0.4, Cd= | 0.0048213
|  |  |  | @ Cl=0.6, Cd= | 0.0044972
alpha (deg) | Cl | Cd | Cm | Cl/Cd
-20 | -1.3995 | 0.02888 | -0.1058 | -48.4591
-19.5 | -1.3954 | 0.02523 | -0.1059 | -55.3072
-18.5 | -1.3843 | 0.01969 | -0.1023 | -70.3047
-18 | -1.3887 | 0.01741 | -0.0971 | -79.7645
-17.5 | -1.3769 | 0.01649 | -0.0914 | -83.4991
-17 | -1.3473 | 0.01542 | -0.0885 | -87.3735
-16.5 | -1.3072 | 0.01462 | -0.0869 | -89.4118
-16 | -1.2634 | 0.01388 | -0.0857 | -91.0231
-15.5 | -1.217 | 0.01321 | -0.0848 | -92.1272
-15 | -1.1687 | 0.01257 | -0.0842 | -92.9753
-14.5 | -1.1187 | 0.012 | -0.0837 | -93.225
-14 | -1.0674 | 0.01146 | -0.0834 | -93.1414
-13.5 | -1.015 | 0.01094 | -0.0833 | -92.7788
-13 | -0.9616 | 0.01047 | -0.0832 | -91.8434
-12.5 | -0.9075 | 0.01001 | -0.0833 | -90.6593
-10.5 | -0.6845 | 0.00843 | -0.0844 | -81.1981
-10 | -0.6278 | 0.00803 | -0.0848 | -78.1818
-9.5 | -0.5706 | 0.00769 | -0.0853 | -74.2003
-9 | -0.5153 | 0.00705 | -0.0856 | -73.0922
-8.5 | -0.4576 | 0.00668 | -0.0862 | -68.503
-8 | -0.3987 | 0.00645 | -0.0869 | -61.814
-7.5 | -0.3396 | 0.00623 | -0.0877 | -54.5104
-7 | -0.2801 | 0.00607 | -0.0885 | -46.145
-6.5 | -0.2205 | 0.00592 | -0.0894 | -37.2466
-6 | -0.1608 | 0.00575 | -0.0903 | -27.9652
-5.5 | -0.1007 | 0.00561 | -0.0912 | -17.9501
-5 | -0.0406 | 0.0055 | -0.0922 | -7.3818
-4.5 | 0.0194 | 0.00539 | -0.0931 | 3.5993
-4 | 0.0796 | 0.00529 | -0.0942 | 15.0473
-3.5 | 0.14 | 0.00519 | -0.0952 | 26.975
-3 | 0.2002 | 0.0051 | -0.0962 | 39.2549
-2.5 | 0.2604 | 0.00504 | -0.0973 | 51.6667
-2 | 0.3208 | 0.00495 | -0.0984 | 64.8081
-1.5 | 0.3809 | 0.00485 | -0.0995 | 78.5361
-1 | 0.4408 | 0.00476 | -0.1006 | 92.605
-0.5 | 0.5009 | 0.00465 | -0.1017 | 107.7204
0 | 0.5605 | 0.00459 | -0.1028 | 122.1133
0.5 | 0.6201 | 0.00445 | -0.1039 | 139.3483
1 | 0.6791 | 0.00428 | -0.105 | 158.6682
1.5 | 0.7387 | 0.00412 | -0.1062 | 179.2961
2 | 0.7981 | 0.00421 | -0.1073 | 189.5724
2.5 | 0.8578 | 0.00425 | -0.1084 | 201.8353
3 | 0.9169 | 0.00436 | -0.1095 | 210.2982
3.5 | 0.975 | 0.00454 | -0.1104 | 214.7577
4 | 1.0294 | 0.005 | -0.1108 | 205.88
4.5 | 1.0818 | 0.00555 | -0.1108 | 194.9189
5 | 1.1348 | 0.00598 | -0.111 | 189.7659
5.5 | 1.1782 | 0.0069 | -0.1095 | 170.7536
6 | 1.2172 | 0.00784 | -0.1073 | 155.2551
6.5 | 1.26 | 0.00843 | -0.1057 | 149.4662
7 | 1.2982 | 0.00903 | -0.1032 | 143.7652
7.5 | 1.316 | 0.00962 | -0.0968 | 136.7983
8 | 1.3321 | 0.01055 | -0.0909 | 126.2654
8.5 | 1.3523 | 0.01166 | -0.0862 | 115.9777
9 | 1.3717 | 0.013 | -0.0819 | 105.5154
9.5 | 1.3858 | 0.01474 | -0.0772 | 94.0163
10 | 1.4039 | 0.01642 | -0.0734 | 85.4994
10.5 | 1.4261 | 0.01799 | -0.0703 | 79.2718
11 | 1.4665 | 0.01945 | -0.0709 | 75.3985
11.5 | 1.4998 | 0.02137 | -0.0706 | 70.1825
12 | 1.5361 | 0.02353 | -0.0712 | 65.2826
12.5 | 1.5769 | 0.02582 | -0.073 | 61.0728
13 | 1.6122 | 0.02817 | -0.0738 | 57.2311
13.5 | 1.638 | 0.03035 | -0.0724 | 53.9703
14 | 1.656 | 0.03319 | -0.0706 | 49.8945
14.5 | 1.6759 | 0.03593 | -0.0691 | 46.6435
15 | 1.6951 | 0.03878 | -0.0677 | 43.7107
15.5 | 1.7089 | 0.04205 | -0.0659 | 40.6397
16 | 1.7293 | 0.04475 | -0.0646 | 38.6436
16.5 | 1.7428 | 0.04811 | -0.0631 | 36.2253
17 | 1.7529 | 0.05181 | -0.0615 | 33.8332
17.5 | 1.7679 | 0.05504 | -0.0602 | 32.1203
18 | 1.7786 | 0.05853 | -0.0586 | 30.3878
18.5 | 1.7839 | 0.06248 | -0.0567 | 28.5515
19 | 1.7652 | 0.0652 | -0.049 | 27.0736
19.5 | 1.7776 | 0.06918 | -0.0488 | 25.6953
20 | 1.7878 | 0.07365 | -0.049 | 24.2743

## 147. Re 20M Mach 0.10 (1)
BIGFOIL.COM POLAR EXPORT
NACA64-718 a=0.5
NACA64-718 a=0.5 |  |  |  | Cl Max: | 1.856 | at alpha= | 14.5 | deg
JavaFoil+Calcfoil stall+Eppler ext transition |  |  |  | L/D Max: | 140.959 | at alpha= | 2.5 | deg
Re: | 20000000 |  |  | Cd Min: | 0.00541 | at alpha= | 0.5 | deg
Mach: | 0.1 |  |  | Cl=0 at alpha= | -4.5968 | deg
|  |  |  | @ Cl=0.1, Cd= | 0.0060246
|  |  |  | @ Cl=0.4, Cd= | 0.0058095
|  |  |  | @ Cl=0.6, Cd= | 0.0054595
alpha (deg) | Cl | Cd | Cm | Cl/Cd
-18 | -0.661 | 0.12365 | -0.042 | -5.346
-17.5 | -0.675 | 0.11476 | -0.044 | -5.879
-17 | -0.685 | 0.10874 | -0.045 | -6.303
-16.5 | -0.692 | 0.10471 | -0.045 | -6.613
-16 | -0.699 | 0.09834 | -0.046 | -7.106
-15.5 | -0.706 | 0.08859 | -0.048 | -7.966
-15 | -0.709 | 0.08073 | -0.05 | -8.778
-14.5 | -0.713 | 0.07015 | -0.053 | -10.157
-14 | -0.723 | 0.05334 | -0.059 | -13.561
-13.5 | -0.711 | 0.05188 | -0.059 | -13.696
-13 | -0.747 | 0.02274 | -0.069 | -32.833
-12.5 | -0.744 | 0.01603 | -0.072 | -46.429
-12 | -0.725 | 0.01399 | -0.073 | -51.863
-11.5 | -0.709 | 0.01104 | -0.076 | -64.196
-11 | -0.687 | 0.00919 | -0.078 | -74.743
-10.5 | -0.654 | 0.00835 | -0.079 | -78.282
-10 | -0.611 | 0.008 | -0.08 | -76.366
-9.5 | -0.564 | 0.00765 | -0.08 | -73.808
-9 | -0.515 | 0.00731 | -0.081 | -70.478
-8.5 | -0.463 | 0.00707 | -0.082 | -65.458
-8 | -0.408 | 0.00686 | -0.082 | -59.469
-7.5 | -0.351 | 0.00674 | -0.083 | -52.143
-7 | -0.292 | 0.00604 | -0.084 | -48.394
-6.5 | -0.233 | 0.00588 | -0.084 | -39.584
-6 | -0.172 | 0.00642 | -0.085 | -26.823
-5.5 | -0.111 | 0.00632 | -0.086 | -17.576
-5 | -0.05 | 0.00621 | -0.087 | -7.986
-4.5 | 0.012 | 0.00612 | -0.087 | 2.004
-4 | 0.074 | 0.00607 | -0.088 | 12.276
-3.5 | 0.137 | 0.00596 | -0.089 | 22.979
-3 | 0.2 | 0.00594 | -0.089 | 33.577
-2.5 | 0.262 | 0.00587 | -0.09 | 44.705
-2 | 0.326 | 0.00584 | -0.091 | 55.787
-1.5 | 0.388 | 0.00584 | -0.092 | 66.531
-1 | 0.451 | 0.00568 | -0.092 | 79.412
-0.5 | 0.514 | 0.00562 | -0.093 | 91.358
0 | 0.576 | 0.00549 | -0.094 | 104.939
0.5 | 0.639 | 0.00541 | -0.094 | 118.134
1 | 0.701 | 0.00552 | -0.095 | 126.966
1.5 | 0.763 | 0.00593 | -0.096 | 128.81
2 | 0.826 | 0.00629 | -0.097 | 131.174
2.5 | 0.885 | 0.00628 | -0.097 | 140.959
3 | 0.943 | 0.00692 | -0.097 | 136.295
3.5 | 1.002 | 0.00728 | -0.098 | 137.622
4 | 1.06 | 0.00774 | -0.098 | 136.94
4.5 | 1.119 | 0.00825 | -0.099 | 135.565
5 | 1.177 | 0.00878 | -0.099 | 133.997
5.5 | 1.235 | 0.00937 | -0.099 | 131.796
6 | 1.292 | 0.01007 | -0.1 | 128.252
6.5 | 1.334 | 0.01083 | -0.1 | 123.182
7 | 1.386 | 0.01147 | -0.101 | 120.876
7.5 | 1.438 | 0.01208 | -0.101 | 119.045
8 | 1.486 | 0.01347 | -0.102 | 110.314
8.5 | 1.535 | 0.01415 | -0.102 | 108.489
9 | 1.58 | 0.01487 | -0.103 | 106.283
9.5 | 1.623 | 0.01563 | -0.103 | 103.839
10 | 1.664 | 0.01638 | -0.104 | 101.551
10.5 | 1.701 | 0.01719 | -0.104 | 98.963
11 | 1.736 | 0.01807 | -0.105 | 96.1
11.5 | 1.767 | 0.01897 | -0.105 | 93.148
12 | 1.795 | 0.02003 | -0.106 | 89.609
12.5 | 1.817 | 0.02105 | -0.106 | 86.31
13 | 1.834 | 0.02218 | -0.107 | 82.703
13.5 | 1.846 | 0.02313 | -0.107 | 79.796
14 | 1.853 | 0.02436 | -0.107 | 76.078
14.5 | 1.856 | 0.02561 | -0.108 | 72.472
15 | 1.854 | 0.02706 | -0.108 | 68.52
15.5 | 1.847 | 0.02875 | -0.109 | 64.231
16 | 1.831 | 0.03033 | -0.109 | 60.384
16.5 | 1.809 | 0.03221 | -0.11 | 56.174
17 | 1.777 | 0.03406 | -0.11 | 52.181
17.5 | 1.741 | 0.03624 | -0.11 | 48.023
18 | 1.7 | 0.03821 | -0.111 | 44.481
18.5 | 1.655 | 0.04041 | -0.111 | 40.96
19 | 1.607 | 0.04302 | -0.111 | 37.357
19.5 | 1.556 | 0.04582 | -0.111 | 33.966

## 148. Re 20M Mach 0.10 (2)
BIGFOIL.COM POLAR EXPORT
NACA64-718 a=0.5
NACA64-718 a=0.5 |  |  |  | Cl Max: | 1.7885 | at alpha= | 20 | deg
XFOIL ncrit=9 |  |  |  | L/D Max: | 216.3 | at alpha= | 3.5 | deg
Re: | 20000000 |  |  | Cd Min: | 0.07586 | at alpha= | 20 | deg
Mach: | 0.1 |  |  | Cl=0 at alpha= | -4.6623 | deg
|  |  |  | @ Cl=0.1, Cd= | 0.0052644
|  |  |  | @ Cl=0.4, Cd= | 0.0048355
|  |  |  | @ Cl=0.6, Cd= | 0.0045112
alpha (deg) | Cl | Cd | Cm | Cl/Cd
-18.5 | -1.3639 | 0.02185 | -0.1075 | -62.4211
-18 | -1.3686 | 0.01892 | -0.104 | -72.3362
-17.5 | -1.3468 | 0.01778 | -0.1007 | -75.748
-17 | -1.3497 | 0.0162 | -0.0932 | -83.3148
-16.5 | -1.3139 | 0.01523 | -0.0908 | -86.2705
-16 | -1.2719 | 0.01438 | -0.0891 | -88.4492
-15.5 | -1.2268 | 0.01362 | -0.0878 | -90.0734
-15 | -1.1787 | 0.01292 | -0.0868 | -91.2307
-14.5 | -1.1288 | 0.01229 | -0.0861 | -91.847
-14 | -1.0772 | 0.0117 | -0.0856 | -92.0684
-13.5 | -1.0244 | 0.01115 | -0.0853 | -91.8744
-13 | -0.9705 | 0.01065 | -0.0851 | -91.1268
-12.5 | -0.9159 | 0.01016 | -0.085 | -90.1476
-12 | -0.8604 | 0.00971 | -0.085 | -88.6097
-11.5 | -0.8043 | 0.0093 | -0.0851 | -86.4839
-10.5 | -0.6905 | 0.00852 | -0.0856 | -81.0446
-10 | -0.6331 | 0.00812 | -0.0859 | -77.968
-9.5 | -0.5754 | 0.00776 | -0.0863 | -74.1495
-9 | -0.5174 | 0.0074 | -0.0868 | -69.9189
-8.5 | -0.4612 | 0.00675 | -0.087 | -68.3259
-8 | -0.402 | 0.00647 | -0.0877 | -62.1329
-7.5 | -0.3423 | 0.00626 | -0.0884 | -54.6805
-7 | -0.2824 | 0.00609 | -0.0892 | -46.3711
-6.5 | -0.2222 | 0.00594 | -0.0901 | -37.4074
-6 | -0.162 | 0.00576 | -0.0909 | -28.125
-5.5 | -0.1014 | 0.00562 | -0.0918 | -18.0427
-5 | -0.0408 | 0.00551 | -0.0928 | -7.4047
-4.5 | 0.0196 | 0.0054 | -0.0938 | 3.6296
-4 | 0.0803 | 0.0053 | -0.0948 | 15.1509
-3.5 | 0.1411 | 0.00519 | -0.0958 | 27.1869
-3 | 0.2017 | 0.00511 | -0.0969 | 39.4716
-2.5 | 0.2623 | 0.00505 | -0.0979 | 51.9406
-2 | 0.3231 | 0.00496 | -0.099 | 65.1411
-1.5 | 0.3836 | 0.00486 | -0.1001 | 78.93
-1 | 0.4439 | 0.00477 | -0.1012 | 93.0608
-0.5 | 0.5045 | 0.00466 | -0.1023 | 108.2618
0 | 0.5644 | 0.0046 | -0.1034 | 122.6957
0.5 | 0.6245 | 0.00445 | -0.1046 | 140.3371
1 | 0.6839 | 0.00429 | -0.1057 | 159.4172
1.5 | 0.7439 | 0.00413 | -0.1069 | 180.1211
2 | 0.8037 | 0.00422 | -0.108 | 190.4502
2.5 | 0.8638 | 0.00425 | -0.1091 | 203.2471
3 | 0.9233 | 0.00436 | -0.1102 | 211.7661
3.5 | 0.982 | 0.00454 | -0.1111 | 216.2996
4 | 1.0369 | 0.00498 | -0.1115 | 208.2129
4.5 | 1.0896 | 0.00554 | -0.1115 | 196.6787
5 | 1.1425 | 0.00599 | -0.1115 | 190.7346
5.5 | 1.1869 | 0.00686 | -0.1102 | 173.0175
6 | 1.2242 | 0.00788 | -0.1076 | 155.3553
6.5 | 1.2659 | 0.00849 | -0.1057 | 149.1048
7 | 1.3024 | 0.00912 | -0.1028 | 142.807
8 | 1.3328 | 0.01079 | -0.0899 | 123.5218
8.5 | 1.3524 | 0.012 | -0.0852 | 112.7
9 | 1.3727 | 0.01337 | -0.081 | 102.6702
9.5 | 1.3864 | 0.0152 | -0.0764 | 91.2105
10 | 1.4023 | 0.01707 | -0.0723 | 82.15
10.5 | 1.4234 | 0.01876 | -0.0691 | 75.8742
11 | 1.4647 | 0.0203 | -0.0699 | 72.1527
11.5 | 1.498 | 0.0223 | -0.0696 | 67.1749
12 | 1.5355 | 0.02447 | -0.0703 | 62.7503
12.5 | 1.5773 | 0.02679 | -0.0721 | 58.8764
13 | 1.6121 | 0.0293 | -0.0729 | 55.0205
13.5 | 1.635 | 0.03182 | -0.0714 | 51.3828
14 | 1.6524 | 0.03477 | -0.0695 | 47.5237
14.5 | 1.673 | 0.03751 | -0.068 | 44.6014
15 | 1.6947 | 0.04011 | -0.0666 | 42.2513
15.5 | 1.7078 | 0.04355 | -0.0648 | 39.2147
16 | 1.7236 | 0.04678 | -0.0633 | 36.8448
16.5 | 1.7383 | 0.05005 | -0.0617 | 34.7313
17 | 1.7514 | 0.05349 | -0.0602 | 32.7426
17.5 | 1.762 | 0.05721 | -0.0586 | 30.7988
18 | 1.771 | 0.06089 | -0.0569 | 29.0852
18.5 | 1.7792 | 0.06429 | -0.0547 | 27.6746
19 | 1.7626 | 0.06748 | -0.048 | 26.1203
19.5 | 1.7713 | 0.07211 | -0.0479 | 24.5639
20 | 1.7885 | 0.07586 | -0.0481 | 23.5763

## 149. Re 20M Mach 0.25 (1)
BIGFOIL.COM POLAR EXPORT
NACA64-718 a=0.5
NACA64-718 a=0.5 |  |  |  | Cl Max: | 1.816 | at alpha= | 13 | deg
JavaFoil+Calcfoil stall+Eppler ext transition |  |  |  | L/D Max: | 136.94 | at alpha= | 2 | deg
Re: | 20000000 |  |  | Cd Min: | 0.0055 | at alpha= | 0.5 | deg
Mach: | 0.25 |  |  | Cl=0 at alpha= | -4.6016 | deg
|  |  |  | @ Cl=0.1, Cd= | 0.0061068
|  |  |  | @ Cl=0.4, Cd= | 0.0059274
|  |  |  | @ Cl=0.6, Cd= | 0.0055613
alpha (deg) | Cl | Cd | Cm | Cl/Cd
-16.5 | -0.463 | 0.11997 | -0.041 | -3.857
-16 | -0.499 | 0.11253 | -0.042 | -4.433
-15.5 | -0.531 | 0.1033 | -0.044 | -5.142
-15 | -0.558 | 0.0966 | -0.045 | -5.775
-14.5 | -0.579 | 0.09069 | -0.046 | -6.384
-14 | -0.594 | 0.08564 | -0.047 | -6.94
-13.5 | -0.606 | 0.07781 | -0.049 | -7.789
-13 | -0.61 | 0.07223 | -0.051 | -8.45
-12.5 | -0.628 | 0.05122 | -0.06 | -12.268
-12 | -0.654 | 0.02799 | -0.069 | -23.364
-11.5 | -0.658 | 0.01841 | -0.074 | -35.734
-11 | -0.657 | 0.01193 | -0.078 | -55.009
-10.5 | -0.636 | 0.01 | -0.08 | -63.613
-10 | -0.611 | 0.00852 | -0.082 | -71.678
-9.5 | -0.568 | 0.00802 | -0.083 | -70.888
-9 | -0.521 | 0.00763 | -0.083 | -68.343
-8.5 | -0.47 | 0.00742 | -0.084 | -63.41
-8 | -0.416 | 0.00705 | -0.085 | -59.049
-7.5 | -0.359 | 0.00634 | -0.085 | -56.64
-7 | -0.299 | 0.00615 | -0.086 | -48.589
-6.5 | -0.238 | 0.00599 | -0.087 | -39.776
-6 | -0.176 | 0.00653 | -0.088 | -26.994
-5.5 | -0.114 | 0.00642 | -0.088 | -17.75
-5 | -0.051 | 0.00626 | -0.089 | -8.13
-4.5 | 0.013 | 0.00619 | -0.09 | 2.034
-4 | 0.076 | 0.00614 | -0.09 | 12.459
-3.5 | 0.141 | 0.00605 | -0.091 | 23.256
-3 | 0.205 | 0.00599 | -0.092 | 34.195
-2.5 | 0.269 | 0.00594 | -0.093 | 45.362
-2 | 0.335 | 0.00593 | -0.093 | 56.49
-1.5 | 0.399 | 0.00593 | -0.094 | 67.277
-1 | 0.464 | 0.00576 | -0.095 | 80.421
-0.5 | 0.528 | 0.00566 | -0.096 | 93.177
0 | 0.592 | 0.00557 | -0.096 | 106.269
0.5 | 0.656 | 0.0055 | -0.097 | 119.259
1 | 0.72 | 0.00555 | -0.098 | 129.903
1.5 | 0.785 | 0.00604 | -0.098 | 129.815
2 | 0.845 | 0.00617 | -0.099 | 136.94
2.5 | 0.905 | 0.0068 | -0.099 | 133.096
3 | 0.966 | 0.00714 | -0.1 | 135.176
3.5 | 1.026 | 0.00754 | -0.1 | 136.119
4 | 1.086 | 0.00807 | -0.1 | 134.66
4.5 | 1.146 | 0.00863 | -0.101 | 132.823
5 | 1.206 | 0.00923 | -0.101 | 130.613
5.5 | 1.265 | 0.00988 | -0.102 | 127.983
6 | 1.324 | 0.01065 | -0.102 | 124.336
6.5 | 1.365 | 0.01149 | -0.103 | 118.837
7 | 1.418 | 0.01221 | -0.103 | 116.188
7.5 | 1.47 | 0.01289 | -0.104 | 114.08
8 | 1.518 | 0.0144 | -0.104 | 105.466
8.5 | 1.567 | 0.01516 | -0.105 | 103.316
9 | 1.611 | 0.01598 | -0.105 | 100.811
9.5 | 1.652 | 0.01683 | -0.106 | 98.165
10 | 1.691 | 0.01773 | -0.106 | 95.357
10.5 | 1.725 | 0.01862 | -0.107 | 92.636
11 | 1.755 | 0.01969 | -0.107 | 89.099
11.5 | 1.78 | 0.02077 | -0.108 | 85.691
12 | 1.801 | 0.02193 | -0.108 | 82.123
12.5 | 1.812 | 0.0232 | -0.109 | 78.1
13 | 1.816 | 0.02452 | -0.109 | 74.074
13.5 | 1.813 | 0.02576 | -0.11 | 70.396
14 | 1.803 | 0.02731 | -0.11 | 66.018
14.5 | 1.784 | 0.02898 | -0.11 | 61.576
15 | 1.758 | 0.0308 | -0.111 | 57.086
15.5 | 1.724 | 0.03301 | -0.111 | 52.235
16 | 1.676 | 0.03527 | -0.111 | 47.51
16.5 | 1.617 | 0.0377 | -0.112 | 42.89
17 | 1.542 | 0.04005 | -0.112 | 38.51
17.5 | 1.459 | 0.04317 | -0.112 | 33.792
18 | 1.368 | 0.0468 | -0.112 | 29.219

## 150. Re 20M Mach 0.25 (2)
BIGFOIL.COM POLAR EXPORT
NACA64-718 a=0.5
NACA64-718 a=0.5 |  |  |  | Cl Max: | 1.7697 | at alpha= | 20 | deg
XFOIL ncrit=9 |  |  |  | L/D Max: | 223.838 | at alpha= | 3.5 | deg
Re: | 20000000 |  |  | Cd Min: | 0.17292 | at alpha= | -20 | deg
Mach: | 0.25 |  |  | Cl=0 at alpha= | -4.664 | deg
|  |  |  | @ Cl=0.1, Cd= | 0.0053171
|  |  |  | @ Cl=0.4, Cd= | 0.0049279
|  |  |  | @ Cl=0.6, Cd= | 0.0045932
alpha (deg) | Cl | Cd | Cm | Cl/Cd
-20 | -0.5345 | 0.17292 | -0.0255 | -3.091
-19.5 | -1.085 | 0.07065 | -0.0983 | -15.3574
-19 | -1.1541 | 0.05476 | -0.1102 | -21.0756
-18.5 | -1.2007 | 0.0439 | -0.1171 | -27.3508
-18 | -1.2386 | 0.03515 | -0.1213 | -35.2376
-17.5 | -1.2426 | 0.02978 | -0.1228 | -41.726
-17 | -1.2613 | 0.02413 | -0.1229 | -52.271
-16.5 | -1.2587 | 0.0208 | -0.1207 | -60.5144
-16 | -1.2501 | 0.01855 | -0.1167 | -67.3908
-15.5 | -1.2486 | 0.01696 | -0.1093 | -73.6203
-15 | -1.2158 | 0.01577 | -0.1051 | -77.0958
-14.5 | -1.1748 | 0.01453 | -0.102 | -80.8534
-14 | -1.1272 | 0.01346 | -0.0996 | -83.7444
-13.5 | -1.0748 | 0.01259 | -0.0978 | -85.3693
-13 | -1.0199 | 0.01182 | -0.0963 | -86.286
-12.5 | -0.963 | 0.01113 | -0.0951 | -86.5229
-12 | -0.9047 | 0.01052 | -0.0942 | -85.9981
-11.5 | -0.8453 | 0.00998 | -0.0935 | -84.6994
-11 | -0.7853 | 0.00948 | -0.0929 | -82.8376
-10 | -0.6637 | 0.00858 | -0.0924 | -77.3543
-9.5 | -0.6026 | 0.00817 | -0.0923 | -73.7576
-9 | -0.5412 | 0.00777 | -0.0923 | -69.6525
-8.5 | -0.4796 | 0.00738 | -0.0924 | -64.9864
-8 | -0.4205 | 0.00666 | -0.0924 | -63.1381
-7.5 | -0.3578 | 0.00642 | -0.0928 | -55.7321
-7 | -0.295 | 0.0062 | -0.0933 | -47.5806
-6.5 | -0.2319 | 0.00603 | -0.094 | -38.4577
-6 | -0.1687 | 0.00585 | -0.0947 | -28.8376
-5.5 | -0.1056 | 0.00569 | -0.0955 | -18.5589
-5 | -0.0424 | 0.00558 | -0.0963 | -7.5986
-4.5 | 0.0207 | 0.00547 | -0.0972 | 3.7843
-4 | 0.0839 | 0.00534 | -0.0982 | 15.7116
-3.5 | 0.1471 | 0.00525 | -0.0992 | 28.019
-3 | 0.21 | 0.00517 | -0.1002 | 40.619
-2.5 | 0.2731 | 0.00509 | -0.1013 | 53.6542
-2 | 0.3361 | 0.005 | -0.1024 | 67.22
-1.5 | 0.3988 | 0.00493 | -0.1035 | 80.8925
-1 | 0.4615 | 0.00482 | -0.1047 | 95.7469
-0.5 | 0.5243 | 0.0047 | -0.1058 | 111.5532
0 | 0.5865 | 0.00463 | -0.107 | 126.6739
0.5 | 0.6489 | 0.00446 | -0.1082 | 145.4933
1 | 0.7104 | 0.0043 | -0.1093 | 165.2093
1.5 | 0.7727 | 0.00416 | -0.1106 | 185.7452
2 | 0.8349 | 0.00424 | -0.1117 | 196.9104
2.5 | 0.8976 | 0.00428 | -0.1129 | 209.7196
3 | 0.9592 | 0.00441 | -0.1139 | 217.5057
3.5 | 1.0207 | 0.00456 | -0.1149 | 223.8377
4 | 1.0795 | 0.00487 | -0.1155 | 221.6632
4.5 | 1.1343 | 0.00542 | -0.1154 | 209.2804
5.5 | 1.2318 | 0.00687 | -0.1132 | 179.3013
6 | 1.2648 | 0.00798 | -0.1093 | 158.4962
6.5 | 1.2931 | 0.00882 | -0.1044 | 146.61
7 | 1.2992 | 0.00975 | -0.0957 | 133.2513
7.5 | 1.3194 | 0.0109 | -0.0904 | 121.0459
8 | 1.3352 | 0.01247 | -0.085 | 107.073
8.5 | 1.3553 | 0.01407 | -0.0806 | 96.3255
9 | 1.3725 | 0.01595 | -0.0762 | 86.0502
9.5 | 1.3845 | 0.01824 | -0.0716 | 75.9046
10 | 1.3958 | 0.02069 | -0.0672 | 67.4625
10.5 | 1.4134 | 0.023 | -0.0637 | 61.4522
11 | 1.4592 | 0.0249 | -0.0653 | 58.6024
11.5 | 1.4913 | 0.02743 | -0.0648 | 54.3675
12 | 1.5264 | 0.03019 | -0.0653 | 50.5598
12.5 | 1.5669 | 0.03326 | -0.0672 | 47.1106
13 | 1.6021 | 0.03626 | -0.068 | 44.1837
13.5 | 1.6234 | 0.03922 | -0.0662 | 41.3921
14 | 1.6429 | 0.04226 | -0.0642 | 38.876
14.5 | 1.6605 | 0.04558 | -0.0623 | 36.4305
15 | 1.6755 | 0.04912 | -0.0603 | 34.1103
15.5 | 1.6898 | 0.05273 | -0.0584 | 32.0463
16 | 1.7079 | 0.05599 | -0.0566 | 30.5037
16.5 | 1.7151 | 0.06014 | -0.0545 | 28.5185
17 | 1.7224 | 0.06412 | -0.0521 | 26.8621
17.5 | 1.7118 | 0.06647 | -0.0445 | 25.753
18 | 1.7246 | 0.07093 | -0.044 | 24.3141
18.5 | 1.734 | 0.07598 | -0.0439 | 22.8218
19 | 1.7467 | 0.0808 | -0.044 | 21.6176
19.5 | 1.762 | 0.08538 | -0.0443 | 20.6372
20 | 1.7697 | 0.09105 | -0.045 | 19.4366

## 151. Re 20M Mach 0.50 (1)
BIGFOIL.COM POLAR EXPORT
NACA64-718 a=0.5
NACA64-718 a=0.5 |  |  |  | Cl Max: | 1.719 | at alpha= | 9.5 | deg
JavaFoil+Calcfoil stall+Eppler ext transition |  |  |  | L/D Max: | 138.917 | at alpha= | 1.5 | deg
Re: | 20000000 |  |  | Cd Min: | 0.00563 | at alpha= | 0.5 | deg
Mach: | 0.5 |  |  | Cl=0 at alpha= | -4.6 | deg
|  |  |  | @ Cl=0.1, Cd= | 0.0064575
|  |  |  | @ Cl=0.4, Cd= | 0.0062244
|  |  |  | @ Cl=0.6, Cd= | 0.0061503
alpha (deg) | Cl | Cd | Cm | Cl/Cd
-20 | -0.89 | 0.18263 | -0.047 | -4.872
-19.5 | -0.861 | 0.17435 | -0.047 | -4.938
-19 | -0.832 | 0.16886 | -0.047 | -4.925
-18.5 | -0.802 | 0.16958 | -0.046 | -4.729
-18 | -0.774 | 0.15745 | -0.047 | -4.915
-17.5 | -0.745 | 0.14751 | -0.047 | -5.051
-17 | -0.716 | 0.14471 | -0.047 | -4.948
-16.5 | -0.687 | 0.13854 | -0.046 | -4.956
-16 | -0.658 | 0.12255 | -0.047 | -5.372
-15.5 | -0.63 | 0.11384 | -0.048 | -5.536
-15 | -0.601 | 0.11005 | -0.047 | -5.462
-14.5 | -0.572 | 0.10497 | -0.047 | -5.446
-14 | -0.543 | 0.09867 | -0.047 | -5.499
-13.5 | -0.515 | 0.09054 | -0.048 | -5.685
-13 | -0.491 | 0.07653 | -0.054 | -6.411
-12.5 | -0.466 | 0.06734 | -0.059 | -6.917
-12 | -0.473 | 0.031 | -0.076 | -15.261
-11.5 | -0.398 | 0.07805 | -0.046 | -5.094
-11 | -0.37 | 0.06905 | -0.049 | -5.36
-10.5 | -0.344 | 0.06031 | -0.055 | -5.705
-10 | -0.311 | 0.06708 | -0.047 | -4.64
-9.5 | -0.282 | 0.07296 | -0.043 | -3.858
-9 | -0.254 | 0.05856 | -0.048 | -4.334
-8.5 | -0.36 | 0.05154 | -0.054 | -6.98
-8 | -0.36 | 0.03611 | -0.07 | -9.973
-7.5 | -0.38 | 0.00817 | -0.095 | -46.554
-7 | -0.322 | 0.00819 | -0.096 | -39.292
-6.5 | -0.259 | 0.00728 | -0.097 | -35.577
-6 | -0.193 | 0.00707 | -0.098 | -27.342
-5.5 | -0.126 | 0.00689 | -0.099 | -18.208
-5 | -0.056 | 0.00674 | -0.099 | -8.351
-4.5 | 0.014 | 0.00659 | -0.1 | 2.122
-4 | 0.085 | 0.00647 | -0.101 | 13.151
-3.5 | 0.157 | 0.00641 | -0.102 | 24.436
-3 | 0.229 | 0.00632 | -0.103 | 36.161
-2.5 | 0.301 | 0.00625 | -0.103 | 48.106
-2 | 0.374 | 0.00621 | -0.104 | 60.279
-1.5 | 0.446 | 0.00625 | -0.105 | 71.444
-1 | 0.518 | 0.00615 | -0.106 | 84.23
-0.5 | 0.59 | 0.00616 | -0.107 | 95.81
0 | 0.662 | 0.00609 | -0.108 | 108.788
0.5 | 0.729 | 0.00563 | -0.108 | 129.525
1 | 0.798 | 0.00612 | -0.108 | 130.393
1.5 | 0.867 | 0.00624 | -0.109 | 138.917
2 | 0.932 | 0.00737 | -0.109 | 126.471
2.5 | 0.999 | 0.0079 | -0.109 | 126.478
3 | 1.067 | 0.00843 | -0.11 | 126.579
3.5 | 1.134 | 0.00906 | -0.11 | 125.08
4 | 1.2 | 0.00983 | -0.111 | 122.151
4.5 | 1.266 | 0.01068 | -0.111 | 118.557
5 | 1.332 | 0.01157 | -0.112 | 115.137
5.5 | 1.398 | 0.01261 | -0.112 | 110.798
6 | 1.462 | 0.01388 | -0.113 | 105.381
6.5 | 1.498 | 0.0151 | -0.113 | 99.163
7 | 1.551 | 0.01618 | -0.114 | 95.858
7.5 | 1.6 | 0.01842 | -0.114 | 86.853
8 | 1.645 | 0.0197 | -0.115 | 83.512
8.5 | 1.684 | 0.02106 | -0.115 | 79.948
9 | 1.71 | 0.02254 | -0.116 | 75.849
9.5 | 1.719 | 0.0241 | -0.116 | 71.316
10 | 1.703 | 0.02595 | -0.117 | 65.626
10.5 | 1.642 | 0.02833 | -0.117 | 57.945
11 | 1.448 | 0.03137 | -0.118 | 46.149
11.5 | 1.054 | 0.03609 | -0.118 | 29.211
12 | 1.085 | 0.03639 | -0.119 | 29.817
12.5 | 1.112 | 0.04126 | -0.119 | 26.945
13 | 1.144 | 0.04042 | -0.119 | 28.293
13.5 | 1.171 | 0.04441 | -0.12 | 26.368
14 | 1.194 | 0.05054 | -0.119 | 23.632
14.5 | 1.221 | 0.05497 | -0.12 | 22.217

## 152. Re 20M Mach 0.50 (2)
BIGFOIL.COM POLAR EXPORT
NACA64-718 a=0.5
NACA64-718 a=0.5 |  |  |  | Cl Max: | 1.6699 | at alpha= | 17 | deg
XFOIL ncrit=9 |  |  |  | L/D Max: | 613.333 | at alpha= | -0.5 | deg
Re: | 20000000 |  |  | Cd Min: | 0.17696 | at alpha= | 20 | deg
Mach: | 0.5 |  |  | Cl=0 at alpha= | -4.6521 | deg
|  |  |  | @ Cl=0.1, Cd= | 0.0011787
|  |  |  | @ Cl=0.4, Cd= | 0.0010772
|  |  |  | @ Cl=0.6, Cd= | 0.00099397
alpha (deg) | Cl | Cd | Cm | Cl/Cd
-9 | -0.6587 | 0.00236 | -0.1192 | -279.1102
-8.5 | -0.5835 | 0.00205 | -0.1162 | -284.6341
-8 | -0.5062 | 0.00187 | -0.114 | -270.6952
-7.5 | -0.4288 | 0.00173 | -0.1125 | -247.8613
-7 | -0.3555 | 0.0015 | -0.1112 | -237
-6.5 | -0.2789 | 0.00142 | -0.1106 | -196.4085
-6 | -0.2028 | 0.00136 | -0.1103 | -149.1176
-5.5 | -0.127 | 0.00131 | -0.1103 | -96.9466
-5 | -0.0519 | 0.00125 | -0.1105 | -41.52
-4.5 | 0.0227 | 0.00121 | -0.111 | 18.7603
-4 | 0.0967 | 0.00118 | -0.1116 | 81.9492
-3.5 | 0.1706 | 0.00115 | -0.1125 | 148.3478
-3 | 0.2439 | 0.00113 | -0.1134 | 215.8407
-2.5 | 0.3169 | 0.0011 | -0.1145 | 288.0909
-2 | 0.3899 | 0.00108 | -0.1157 | 361.0185
-1.5 | 0.4622 | 0.00106 | -0.1169 | 436.0377
-1 | 0.5347 | 0.00103 | -0.1182 | 519.1262
-0.5 | 0.6072 | 0.00099 | -0.1196 | 613.3333
0 | 0.6882 | 0.00489 | -0.1231 | 140.7362
0.5 | 0.7603 | 0.00473 | -0.1244 | 160.74
1 | 0.8329 | 0.00447 | -0.1259 | 186.3311
1.5 | 0.9063 | 0.00438 | -0.1273 | 206.9178
2 | 0.9792 | 0.00446 | -0.1285 | 219.5516
2.5 | 1.0529 | 0.00455 | -0.1297 | 231.4066
3 | 1.1267 | 0.00464 | -0.1309 | 242.8233
3.5 | 1.1993 | 0.00482 | -0.1317 | 248.8174
4 | 1.2734 | 0.00493 | -0.1326 | 258.2961
4.5 | 1.3442 | 0.00517 | -0.1328 | 260
5 | 1.4045 | 0.00576 | -0.1312 | 243.8368
5.5 | 1.4323 | 0.007 | -0.1243 | 204.6143
6 | 1.4143 | 0.00857 | -0.11 | 165.0292
6.5 | 1.3995 | 0.01134 | -0.0989 | 123.4127
7.5 | 1.3681 | 0.01872 | -0.0804 | 73.0823
8 | 1.3597 | 0.02271 | -0.0733 | 59.8723
8.5 | 1.3572 | 0.02681 | -0.0675 | 50.6229
9 | 1.3669 | 0.03047 | -0.0631 | 44.8605
9.5 | 1.3759 | 0.03438 | -0.059 | 40.0204
10 | 1.3821 | 0.03865 | -0.0552 | 35.7594
10.5 | 1.3838 | 0.04347 | -0.0516 | 31.8334
11 | 1.4002 | 0.04743 | -0.0488 | 29.5214
11.5 | 1.4396 | 0.05155 | -0.0501 | 27.9263
12 | 1.471 | 0.05568 | -0.0495 | 26.4188
12.5 | 1.5106 | 0.0605 | -0.0512 | 24.9686
13 | 1.5263 | 0.06453 | -0.0478 | 23.6526
13.5 | 1.533 | 0.0674 | -0.0413 | 22.7448
14 | 1.5547 | 0.07201 | -0.0398 | 21.5901
14.5 | 1.5764 | 0.07694 | -0.0386 | 20.4887
15 | 1.6031 | 0.08161 | -0.0377 | 19.6434
15.5 | 1.6243 | 0.08701 | -0.037 | 18.668
16 | 1.6444 | 0.09278 | -0.0367 | 17.7236
16.5 | 1.6613 | 0.09904 | -0.0367 | 16.774
17 | 1.6699 | 0.10643 | -0.0373 | 15.6901
17.5 | 1.6645 | 0.11556 | -0.039 | 14.4038
18 | 1.645 | 0.1265 | -0.0424 | 13.004
18.5 | 1.6191 | 0.13851 | -0.0472 | 11.6894
19 | 1.5921 | 0.15093 | -0.0533 | 10.5486
19.5 | 1.5633 | 0.16396 | -0.0605 | 9.5346
20 | 1.5368 | 0.17696 | -0.0685 | 8.6844