## index
index | Re | Mach | Datasource
1 | 50000 | 0 | JavaFoil+Calcfoil stall+Eppler ext transition
2 | 50000 | 0 | XFOIL ncrit=9
3 | 50000 | 0.1 | JavaFoil+Calcfoil stall+Eppler ext transition
4 | 50000 | 0.1 | XFOIL ncrit=9
5 | 50000 | 0.25 | JavaFoil+Calcfoil stall+Eppler ext transition
6 | 50000 | 0.25 | XFOIL ncrit=9
7 | 50000 | 0.5 | JavaFoil+Calcfoil stall+Eppler ext transition
8 | 50000 | 0.5 | XFOIL ncrit=9
9 | 100000 | 0 | JavaFoil+Calcfoil stall+Eppler ext transition
10 | 100000 | 0 | XFOIL ncrit=9
11 | 100000 | 0.1 | JavaFoil+Calcfoil stall+Eppler ext transition
12 | 100000 | 0.1 | XFOIL ncrit=9
13 | 100000 | 0.25 | JavaFoil+Calcfoil stall+Eppler ext transition
14 | 100000 | 0.25 | XFOIL ncrit=9
15 | 100000 | 0.5 | JavaFoil+Calcfoil stall+Eppler ext transition
16 | 100000 | 0.5 | XFOIL ncrit=9
17 | 250000 | 0 | JavaFoil+Calcfoil stall+Eppler ext transition
18 | 250000 | 0 | XFOIL ncrit=9
19 | 250000 | 0.1 | JavaFoil+Calcfoil stall+Eppler ext transition
20 | 250000 | 0.1 | XFOIL ncrit=9
21 | 250000 | 0.25 | JavaFoil+Calcfoil stall+Eppler ext transition
22 | 250000 | 0.25 | XFOIL ncrit=9
23 | 250000 | 0.5 | JavaFoil+Calcfoil stall+Eppler ext transition
24 | 250000 | 0.5 | XFOIL ncrit=9
25 | 500000 | 0 | JavaFoil+Calcfoil stall+Eppler ext transition
26 | 500000 | 0 | XFOIL ncrit=9
27 | 500000 | 0.1 | JavaFoil+Calcfoil stall+Eppler ext transition
28 | 500000 | 0.1 | XFOIL ncrit=9
29 | 500000 | 0.25 | JavaFoil+Calcfoil stall+Eppler ext transition
30 | 500000 | 0.25 | XFOIL ncrit=9
31 | 500000 | 0.5 | JavaFoil+Calcfoil stall+Eppler ext transition
32 | 500000 | 0.5 | XFOIL ncrit=9
33 | 750000 | 0 | JavaFoil+Calcfoil stall+Eppler ext transition
34 | 750000 | 0 | XFOIL ncrit=9
35 | 750000 | 0.1 | JavaFoil+Calcfoil stall+Eppler ext transition
36 | 750000 | 0.1 | XFOIL ncrit=9
37 | 750000 | 0.25 | JavaFoil+Calcfoil stall+Eppler ext transition
38 | 750000 | 0.25 | XFOIL ncrit=9
39 | 750000 | 0.5 | JavaFoil+Calcfoil stall+Eppler ext transition
40 | 750000 | 0.5 | XFOIL ncrit=9
41 | 1000000 | 0 | JavaFoil+Calcfoil stall+Eppler ext transition
42 | 1000000 | 0 | XFOIL ncrit=9
43 | 1000000 | 0.1 | JavaFoil+Calcfoil stall+Eppler ext transition
44 | 1000000 | 0.1 | XFOIL ncrit=9
45 | 1000000 | 0.25 | JavaFoil+Calcfoil stall+Eppler ext transition
46 | 1000000 | 0.25 | XFOIL ncrit=9
47 | 1000000 | 0.5 | JavaFoil+Calcfoil stall+Eppler ext transition
48 | 1000000 | 0.5 | XFOIL ncrit=9
49 | 2000000 | 0 | JavaFoil+Calcfoil stall+Eppler ext transition
50 | 2000000 | 0 | XFOIL ncrit=9
51 | 2000000 | 0.1 | JavaFoil+Calcfoil stall+Eppler ext transition
52 | 2000000 | 0.1 | XFOIL ncrit=9
53 | 2000000 | 0.25 | JavaFoil+Calcfoil stall+Eppler ext transition
54 | 2000000 | 0.25 | XFOIL ncrit=9
55 | 2000000 | 0.5 | JavaFoil+Calcfoil stall+Eppler ext transition
56 | 2000000 | 0.5 | XFOIL ncrit=9
57 | 3000000 | 0 | JavaFoil+Calcfoil stall+Eppler ext transition
58 | 3000000 | 0 | XFOIL ncrit=9
59 | 3000000 | 0.1 | JavaFoil+Calcfoil stall+Eppler ext transition
60 | 3000000 | 0.1 | XFOIL ncrit=9
61 | 3000000 | 0.25 | JavaFoil+Calcfoil stall+Eppler ext transition
62 | 3000000 | 0.25 | XFOIL ncrit=9
63 | 3000000 | 0.5 | JavaFoil+Calcfoil stall+Eppler ext transition
64 | 3000000 | 0.5 | XFOIL ncrit=9
65 | 4000000 | 0 | JavaFoil+Calcfoil stall+Eppler ext transition
66 | 4000000 | 0 | XFOIL ncrit=9
67 | 4000000 | 0.1 | JavaFoil+Calcfoil stall+Eppler ext transition
68 | 4000000 | 0.1 | XFOIL ncrit=9
69 | 4000000 | 0.25 | JavaFoil+Calcfoil stall+Eppler ext transition
70 | 4000000 | 0.25 | XFOIL ncrit=9
71 | 4000000 | 0.5 | JavaFoil+Calcfoil stall+Eppler ext transition
72 | 4000000 | 0.5 | XFOIL ncrit=9
73 | 5000000 | 0 | JavaFoil+Calcfoil stall+Eppler ext transition
74 | 5000000 | 0 | XFOIL ncrit=9
75 | 5000000 | 0.1 | JavaFoil+Calcfoil stall+Eppler ext transition
76 | 5000000 | 0.1 | XFOIL ncrit=9
77 | 5000000 | 0.25 | JavaFoil+Calcfoil stall+Eppler ext transition
78 | 5000000 | 0.25 | XFOIL ncrit=9
79 | 5000000 | 0.5 | JavaFoil+Calcfoil stall+Eppler ext transition
80 | 5000000 | 0.5 | XFOIL ncrit=9
81 | 6000000 | 0 | JavaFoil+Calcfoil stall+Eppler ext transition
82 | 6000000 | 0 | XFOIL ncrit=9
83 | 6000000 | 0.1 | JavaFoil+Calcfoil stall+Eppler ext transition
84 | 6000000 | 0.1 | XFOIL ncrit=9
85 | 6000000 | 0.25 | JavaFoil+Calcfoil stall+Eppler ext transition
86 | 6000000 | 0.25 | XFOIL ncrit=9
87 | 6000000 | 0.5 | JavaFoil+Calcfoil stall+Eppler ext transition
88 | 6000000 | 0.5 | XFOIL ncrit=9
89 | 7000000 | 0 | JavaFoil+Calcfoil stall+Eppler ext transition
90 | 7000000 | 0 | XFOIL ncrit=9
91 | 7000000 | 0.1 | JavaFoil+Calcfoil stall+Eppler ext transition
92 | 7000000 | 0.1 | XFOIL ncrit=9
93 | 7000000 | 0.25 | JavaFoil+Calcfoil stall+Eppler ext transition
94 | 7000000 | 0.25 | XFOIL ncrit=9
95 | 7000000 | 0.5 | JavaFoil+Calcfoil stall+Eppler ext transition
96 | 7000000 | 0.5 | XFOIL ncrit=9
97 | 8000000 | 0 | JavaFoil+Calcfoil stall+Eppler ext transition
98 | 8000000 | 0 | XFOIL ncrit=9
99 | 8000000 | 0.1 | JavaFoil+Calcfoil stall+Eppler ext transition
100 | 8000000 | 0.1 | XFOIL ncrit=9
101 | 8000000 | 0.25 | JavaFoil+Calcfoil stall+Eppler ext transition
102 | 8000000 | 0.25 | XFOIL ncrit=9
103 | 8000000 | 0.5 | JavaFoil+Calcfoil stall+Eppler ext transition
104 | 8000000 | 0.5 | XFOIL ncrit=9
105 | 10000000 | 0 | JavaFoil+Calcfoil stall+Eppler ext transition
106 | 10000000 | 0 | XFOIL ncrit=9
107 | 10000000 | 0.1 | JavaFoil+Calcfoil stall+Eppler ext transition
108 | 10000000 | 0.1 | XFOIL ncrit=9
109 | 10000000 | 0.25 | JavaFoil+Calcfoil stall+Eppler ext transition
110 | 10000000 | 0.25 | XFOIL ncrit=9
111 | 10000000 | 0.5 | JavaFoil+Calcfoil stall+Eppler ext transition
112 | 10000000 | 0.5 | XFOIL ncrit=9
113 | 12000000 | 0 | JavaFoil+Calcfoil stall+Eppler ext transition
114 | 12000000 | 0 | XFOIL ncrit=9
115 | 12000000 | 0.1 | JavaFoil+Calcfoil stall+Eppler ext transition
116 | 12000000 | 0.1 | XFOIL ncrit=9
117 | 12000000 | 0.25 | JavaFoil+Calcfoil stall+Eppler ext transition
118 | 12000000 | 0.25 | XFOIL ncrit=9
119 | 12000000 | 0.5 | JavaFoil+Calcfoil stall+Eppler ext transition
120 | 12000000 | 0.5 | XFOIL ncrit=9
121 | 14000000 | 0 | JavaFoil+Calcfoil stall+Eppler ext transition
122 | 14000000 | 0 | XFOIL ncrit=9
123 | 14000000 | 0.1 | JavaFoil+Calcfoil stall+Eppler ext transition
124 | 14000000 | 0.1 | XFOIL ncrit=9
125 | 14000000 | 0.25 | JavaFoil+Calcfoil stall+Eppler ext transition
126 | 14000000 | 0.25 | XFOIL ncrit=9
127 | 14000000 | 0.5 | JavaFoil+Calcfoil stall+Eppler ext transition
128 | 14000000 | 0.5 | XFOIL ncrit=9
129 | 16000000 | 0 | JavaFoil+Calcfoil stall+Eppler ext transition
130 | 16000000 | 0 | XFOIL ncrit=9
131 | 16000000 | 0.1 | JavaFoil+Calcfoil stall+Eppler ext transition
132 | 16000000 | 0.1 | XFOIL ncrit=9
133 | 16000000 | 0.25 | JavaFoil+Calcfoil stall+Eppler ext transition
134 | 16000000 | 0.25 | XFOIL ncrit=9
135 | 16000000 | 0.5 | JavaFoil+Calcfoil stall+Eppler ext transition
136 | 16000000 | 0.5 | XFOIL ncrit=9
137 | 18000000 | 0 | JavaFoil+Calcfoil stall+Eppler ext transition
138 | 18000000 | 0 | XFOIL ncrit=9
139 | 18000000 | 0.1 | JavaFoil+Calcfoil stall+Eppler ext transition
140 | 18000000 | 0.1 | XFOIL ncrit=9
141 | 18000000 | 0.25 | JavaFoil+Calcfoil stall+Eppler ext transition
142 | 18000000 | 0.25 | XFOIL ncrit=9
143 | 18000000 | 0.5 | JavaFoil+Calcfoil stall+Eppler ext transition
144 | 18000000 | 0.5 | XFOIL ncrit=9
145 | 20000000 | 0 | JavaFoil+Calcfoil stall+Eppler ext transition
146 | 20000000 | 0 | XFOIL ncrit=9
147 | 20000000 | 0.1 | JavaFoil+Calcfoil stall+Eppler ext transition
148 | 20000000 | 0.1 | XFOIL ncrit=9
149 | 20000000 | 0.25 | JavaFoil+Calcfoil stall+Eppler ext transition
150 | 20000000 | 0.25 | XFOIL ncrit=9
151 | 20000000 | 0.5 | JavaFoil+Calcfoil stall+Eppler ext transition
152 | 20000000 | 0.5 | XFOIL ncrit=9

## 1. Re 50k Mach 0.00 (1)
BIGFOIL.COM POLAR EXPORT
NACA66-717 a=0.6
NACA66-717 a=0.6 |  |  |  | Cl Max: | 1.44 | at alpha= | 13 | deg
JavaFoil+Calcfoil stall+Eppler ext transition |  |  |  | L/D Max: | 40.418 | at alpha= | 6 | deg
Re: | 50000 |  |  | Cd Min: | 0.02133 | at alpha= | -1 | deg
Mach: | 0 |  |  | Cl=0 at alpha= | -4.9898 | deg
|  |  |  | @ Cl=0.1, Cd= | 0.045595
|  |  |  | @ Cl=0.4, Cd= | 0.033764
|  |  |  | @ Cl=0.6, Cd= | 0.0238
alpha (deg) | Cl | Cd | Cm | Cl/Cd
-20 | -0.488 | 0.34299 | -0.019 | -1.422
-19.5 | -0.501 | 0.34112 | -0.018 | -1.469
-19 | -0.514 | 0.31341 | -0.018 | -1.641
-18.5 | -0.527 | 0.28163 | -0.02 | -1.871
-18 | -0.539 | 0.26 | -0.02 | -2.072
-17.5 | -0.55 | 0.24056 | -0.02 | -2.285
-17 | -0.559 | 0.2319 | -0.02 | -2.412
-16.5 | -0.567 | 0.21289 | -0.02 | -2.665
-16 | -0.574 | 0.19483 | -0.02 | -2.945
-15.5 | -0.578 | 0.18974 | -0.018 | -3.046
-15 | -0.58 | 0.18055 | -0.019 | -3.213
-14.5 | -0.58 | 0.16394 | -0.018 | -3.536
-14 | -0.576 | 0.1531 | -0.019 | -3.765
-13.5 | -0.57 | 0.13617 | -0.021 | -4.187
-13 | -0.561 | 0.12709 | -0.022 | -4.411
-12.5 | -0.548 | 0.11796 | -0.022 | -4.642
-12 | -0.531 | 0.11424 | -0.021 | -4.649
-11.5 | -0.511 | 0.1031 | -0.024 | -4.959
-11 | -0.488 | 0.09603 | -0.024 | -5.079
-10.5 | -0.461 | 0.08893 | -0.025 | -5.182
-10 | -0.433 | 0.08527 | -0.04 | -5.074
-9.5 | -0.399 | 0.07904 | -0.041 | -5.051
-9 | -0.363 | 0.07357 | -0.041 | -4.932
-8.5 | -0.324 | 0.07013 | -0.042 | -4.616
-8 | -0.282 | 0.06934 | -0.039 | -4.063
-7.5 | -0.237 | 0.06576 | -0.04 | -3.611
-7 | -0.192 | 0.0616 | -0.041 | -3.116
-6.5 | -0.145 | 0.05813 | -0.041 | -2.503
-6 | -0.098 | 0.05455 | -0.042 | -1.799
-5.5 | -0.05 | 0.05204 | -0.043 | -0.961
-5 | -0.001 | 0.0498 | -0.044 | -0.026
-4.5 | 0.048 | 0.04747 | -0.045 | 1.01
-4 | 0.098 | 0.04566 | -0.045 | 2.137
-3.5 | 0.148 | 0.04404 | -0.046 | 3.349
-3 | 0.198 | 0.04273 | -0.047 | 4.626
-2.5 | 0.248 | 0.04176 | -0.048 | 5.937
-2 | 0.299 | 0.04095 | -0.049 | 7.312
-1.5 | 0.35 | 0.04024 | -0.051 | 8.694
-1 | 0.496 | 0.02133 | -0.105 | 23.247
-0.5 | 0.541 | 0.02145 | -0.103 | 25.223
0 | 0.58 | 0.0237 | -0.104 | 24.487
0.5 | 0.638 | 0.02399 | -0.105 | 26.598
1 | 0.696 | 0.02442 | -0.107 | 28.498
1.5 | 0.753 | 0.02484 | -0.108 | 30.329
2 | 0.811 | 0.0253 | -0.109 | 32.052
2.5 | 0.868 | 0.02581 | -0.111 | 33.65
3 | 0.925 | 0.02632 | -0.112 | 35.169
3.5 | 0.983 | 0.02693 | -0.113 | 36.496
4 | 1.04 | 0.02762 | -0.114 | 37.661
4.5 | 1.088 | 0.02827 | -0.115 | 38.5
5 | 1.142 | 0.02911 | -0.116 | 39.243
5.5 | 1.195 | 0.02994 | -0.118 | 39.93
6 | 1.247 | 0.03085 | -0.119 | 40.418
6.5 | 1.328 | 0.0349 | -0.124 | 38.062
7 | 1.377 | 0.03619 | -0.125 | 38.05
7.5 | 1.423 | 0.0376 | -0.126 | 37.858
8 | 1.238 | 0.05756 | -0.06 | 21.501
8.5 | 1.272 | 0.06172 | -0.057 | 20.611
9 | 1.305 | 0.06613 | -0.056 | 19.736
9.5 | 1.336 | 0.07083 | -0.056 | 18.862
10 | 1.364 | 0.07614 | -0.055 | 17.914
10.5 | 1.388 | 0.0825 | -0.055 | 16.819
11 | 1.406 | 0.08757 | -0.053 | 16.054
11.5 | 1.421 | 0.09391 | -0.053 | 15.128
12 | 1.431 | 0.10139 | -0.052 | 14.113
12.5 | 1.437 | 0.10932 | -0.051 | 13.149
13 | 1.44 | 0.11664 | -0.051 | 12.343
13.5 | 1.438 | 0.12543 | -0.051 | 11.466
14 | 1.432 | 0.13572 | -0.05 | 10.553
14.5 | 1.422 | 0.14918 | -0.051 | 9.535
15 | 1.404 | 0.15941 | -0.05 | 8.808
15.5 | 1.382 | 0.16761 | -0.049 | 8.245
16 | 1.356 | 0.17817 | -0.049 | 7.614
16.5 | 1.328 | 0.1942 | -0.049 | 6.838
17 | 1.297 | 0.20355 | -0.048 | 6.37
17.5 | 1.263 | 0.22237 | -0.048 | 5.68
18 | 1.228 | 0.23843 | -0.048 | 5.15

## 2. Re 50k Mach 0.00 (2)
BIGFOIL.COM POLAR EXPORT
NACA66-717 a=0.6
NACA66-717 a=0.6 |  |  |  | Cl Max: | 1.3207 | at alpha= | 15.5 | deg
XFOIL ncrit=9 |  |  |  | L/D Max: | 15.9325 | at alpha= | 15 | deg
Re: | 50000 |  |  | Cd Min: | 0.24151 | at alpha= | 20 | deg
Mach: | 0 |  |  | Cl=0 at alpha= | 2.548 | deg
|  |  |  | @ Cl=0.1, Cd= | 0.064453
|  |  |  | @ Cl=0.4, Cd= | 0.091297
|  |  |  | @ Cl=0.6, Cd= | 0.12101
alpha (deg) | Cl | Cd | Cm | Cl/Cd
-11.5 | -0.4545 | 0.17024 | -0.0242 | -2.6698
-11 | -0.4871 | 0.16872 | -0.0244 | -2.887
-10.5 | -0.4742 | 0.16139 | -0.0218 | -2.9382
-10 | -0.476 | 0.15584 | -0.0197 | -3.0544
-9.5 | -0.4812 | 0.15054 | -0.0176 | -3.1965
-9 | -0.489 | 0.14529 | -0.0154 | -3.3657
-8.5 | -0.5033 | 0.14048 | -0.0128 | -3.5827
-8 | -0.5354 | 0.13647 | -0.0099 | -3.9232
-7.5 | -0.518 | 0.13018 | -0.0057 | -3.9791
-7 | -0.5299 | 0.12502 | -0.0014 | -4.2385
-6.5 | -0.5862 | 0.12196 | 0.0056 | -4.8065
-6 | -0.5556 | 0.11622 | 0.0107 | -4.7806
-5 | -0.4975 | 0.10812 | 0.0237 | -4.6014
-3.5 | -0.5725 | 0.06138 | -0.021 | -9.3271
-3 | -0.5264 | 0.05589 | -0.0212 | -9.4185
-2.5 | -0.4795 | 0.05288 | -0.0206 | -9.0677
-2 | -0.4362 | 0.0506 | -0.0196 | -8.6206
-1.5 | -0.3921 | 0.04902 | -0.0186 | -7.9988
-1 | -0.3488 | 0.048 | -0.0174 | -7.2667
-0.5 | -0.3055 | 0.04798 | -0.016 | -6.3672
0 | -0.2626 | 0.04826 | -0.0146 | -5.4414
0.5 | -0.2197 | 0.04841 | -0.014 | -4.5383
1 | -0.1611 | 0.04838 | -0.0132 | -3.3299
1.5 | -0.1016 | 0.05217 | -0.017 | -1.9475
2 | -0.0527 | 0.05476 | -0.0193 | -0.96238
2.5 | -0.0045 | 0.05755 | -0.0215 | -0.078193
3 | 0.0424 | 0.06051 | -0.0234 | 0.70071
4 | 0.1302 | 0.06652 | -0.0265 | 1.9573
5.5 | 0.2482 | 0.07585 | -0.0297 | 3.2722
6 | 0.285 | 0.07918 | -0.0306 | 3.5994
6.5 | 0.3205 | 0.08264 | -0.0315 | 3.8783
7 | 0.3559 | 0.08633 | -0.0326 | 4.1226
7.5 | 0.3914 | 0.09027 | -0.0338 | 4.3359
8 | 0.4279 | 0.09463 | -0.0353 | 4.5218
8.5 | 0.4673 | 0.09973 | -0.0374 | 4.6857
9 | 0.4807 | 0.10233 | -0.0364 | 4.6975
9.5 | 0.5067 | 0.10622 | -0.0371 | 4.7703
10 | 0.5457 | 0.11148 | -0.0394 | 4.895
10.5 | 0.5652 | 0.11587 | -0.0401 | 4.8779
11 | 0.5983 | 0.12058 | -0.0418 | 4.9619
11.5 | 0.6152 | 0.12489 | -0.0424 | 4.9259
12 | 0.7143 | 0.12093 | -0.0418 | 5.9067
12.5 | 0.7727 | 0.12163 | -0.0417 | 6.3529
13 | 0.8517 | 0.11886 | -0.0403 | 7.1656
13.5 | 1.1016 | 0.07116 | -0.0208 | 15.4806
14 | 1.0919 | 0.07607 | -0.0147 | 14.3539
14.5 | 1.1701 | 0.07559 | -0.0129 | 15.4796
15 | 1.2507 | 0.0785 | -0.0131 | 15.9325
15.5 | 1.3207 | 0.08471 | -0.0142 | 15.5908
16 | 1.2962 | 0.09322 | -0.0113 | 13.9047
16.5 | 1.2563 | 0.10312 | -0.0095 | 12.1829
17 | 1.2085 | 0.11474 | -0.0099 | 10.5325
17.5 | 1.032 | 0.14678 | -0.0248 | 7.0309
19 | 0.8835 | 0.22457 | -0.0724 | 3.9342
20 | 0.9251 | 0.24151 | -0.0776 | 3.8305

## 3. Re 50k Mach 0.10 (1)
BIGFOIL.COM POLAR EXPORT
NACA66-717 a=0.6
NACA66-717 a=0.6 |  |  |  | Cl Max: | 1.433 | at alpha= | 12.5 | deg
JavaFoil+Calcfoil stall+Eppler ext transition |  |  |  | L/D Max: | 40.371 | at alpha= | 6 | deg
Re: | 50000 |  |  | Cd Min: | 0.02139 | at alpha= | -1 | deg
Mach: | 0.1 |  |  | Cl=0 at alpha= | -4.9898 | deg
|  |  |  | @ Cl=0.1, Cd= | 0.045734
|  |  |  | @ Cl=0.4, Cd= | 0.034117
|  |  |  | @ Cl=0.6, Cd= | 0.023878
alpha (deg) | Cl | Cd | Cm | Cl/Cd
-19.5 | -0.454 | 0.38044 | -0.019 | -1.193
-19 | -0.47 | 0.31763 | -0.02 | -1.479
-18.5 | -0.485 | 0.30591 | -0.02 | -1.586
-18 | -0.5 | 0.28129 | -0.02 | -1.777
-17.5 | -0.514 | 0.25588 | -0.02 | -2.008
-17 | -0.526 | 0.23649 | -0.02 | -2.226
-16.5 | -0.538 | 0.2273 | -0.02 | -2.365
-16 | -0.547 | 0.20776 | -0.02 | -2.633
-15.5 | -0.554 | 0.20075 | -0.019 | -2.762
-15 | -0.56 | 0.1838 | -0.019 | -3.044
-14.5 | -0.562 | 0.16921 | -0.019 | -3.321
-14 | -0.562 | 0.15878 | -0.019 | -3.536
-13.5 | -0.558 | 0.1418 | -0.021 | -3.934
-13 | -0.551 | 0.12974 | -0.022 | -4.245
-12.5 | -0.54 | 0.1203 | -0.022 | -4.488
-12 | -0.525 | 0.11668 | -0.021 | -4.502
-11.5 | -0.507 | 0.10452 | -0.023 | -4.852
-11 | -0.485 | 0.09654 | -0.024 | -5.024
-10.5 | -0.459 | 0.09006 | -0.025 | -5.099
-10 | -0.432 | 0.08591 | -0.04 | -5.027
-9.5 | -0.399 | 0.07901 | -0.041 | -5.051
-9 | -0.363 | 0.0749 | -0.042 | -4.849
-8.5 | -0.324 | 0.06964 | -0.042 | -4.658
-8 | -0.283 | 0.07011 | -0.039 | -4.03
-7.5 | -0.238 | 0.06591 | -0.04 | -3.614
-7 | -0.193 | 0.06126 | -0.041 | -3.145
-6.5 | -0.146 | 0.05783 | -0.041 | -2.525
-6 | -0.099 | 0.05487 | -0.042 | -1.795
-5.5 | -0.05 | 0.05225 | -0.043 | -0.961
-5 | -0.001 | 0.04999 | -0.044 | -0.026
-4.5 | 0.048 | 0.04757 | -0.045 | 1.013
-4 | 0.098 | 0.0458 | -0.045 | 2.141
-3.5 | 0.148 | 0.04415 | -0.047 | 3.357
-3 | 0.199 | 0.04283 | -0.047 | 4.637
-2.5 | 0.249 | 0.04185 | -0.048 | 5.953
-2 | 0.301 | 0.04104 | -0.049 | 7.333
-1.5 | 0.352 | 0.04035 | -0.051 | 8.713
-1 | 0.498 | 0.02139 | -0.105 | 23.3
-0.5 | 0.561 | 0.02153 | -0.107 | 26.052
0 | 0.583 | 0.02379 | -0.104 | 24.51
0.5 | 0.641 | 0.02409 | -0.106 | 26.619
1 | 0.699 | 0.02453 | -0.107 | 28.511
1.5 | 0.757 | 0.02493 | -0.109 | 30.374
2 | 0.815 | 0.02542 | -0.11 | 32.06
2.5 | 0.873 | 0.02593 | -0.111 | 33.657
3 | 0.93 | 0.02652 | -0.112 | 35.075
3.5 | 0.988 | 0.02707 | -0.114 | 36.49
4 | 1.045 | 0.02776 | -0.115 | 37.654
4.5 | 1.094 | 0.0284 | -0.116 | 38.52
5 | 1.148 | 0.02927 | -0.117 | 39.219
5.5 | 1.201 | 0.0301 | -0.118 | 39.897
6 | 1.253 | 0.03103 | -0.119 | 40.371
6.5 | 1.334 | 0.03523 | -0.124 | 37.877
7 | 1.383 | 0.03655 | -0.126 | 37.834
7.5 | 1.429 | 0.038 | -0.127 | 37.617
8 | 1.242 | 0.05801 | -0.059 | 21.416
8.5 | 1.277 | 0.0617 | -0.056 | 20.692
9 | 1.309 | 0.06671 | -0.056 | 19.63
9.5 | 1.34 | 0.07157 | -0.056 | 18.72
10 | 1.367 | 0.07713 | -0.055 | 17.725
10.5 | 1.39 | 0.08245 | -0.054 | 16.854
11 | 1.407 | 0.089 | -0.054 | 15.808
11.5 | 1.42 | 0.09576 | -0.053 | 14.829
12 | 1.428 | 0.10372 | -0.052 | 13.772
12.5 | 1.433 | 0.11276 | -0.051 | 12.706
13 | 1.433 | 0.11998 | -0.051 | 11.94
13.5 | 1.428 | 0.12981 | -0.051 | 11.002
14 | 1.419 | 0.13884 | -0.05 | 10.221
14.5 | 1.406 | 0.15092 | -0.05 | 9.313
15 | 1.383 | 0.16174 | -0.049 | 8.552
15.5 | 1.357 | 0.17181 | -0.048 | 7.897
16 | 1.327 | 0.18614 | -0.049 | 7.127
16.5 | 1.293 | 0.19564 | -0.048 | 6.611
17 | 1.257 | 0.2091 | -0.049 | 6.013
17.5 | 1.219 | 0.2287 | -0.046 | 5.329

## 4. Re 50k Mach 0.10 (2)
BIGFOIL.COM POLAR EXPORT
NACA66-717 a=0.6
NACA66-717 a=0.6 |  |  |  | Cl Max: | 1.2962 | at alpha= | 15.5 | deg
XFOIL ncrit=9 |  |  |  | L/D Max: | 15.5768 | at alpha= | 15 | deg
Re: | 50000 |  |  | Cd Min: | 0.24208 | at alpha= | 20 | deg
Mach: | 0.1 |  |  | Cl=0 at alpha= | 2.5551 | deg
|  |  |  | @ Cl=0.1, Cd= | 0.064724
|  |  |  | @ Cl=0.4, Cd= | 0.091866
|  |  |  | @ Cl=0.6, Cd= | 0.12081
alpha (deg) | Cl | Cd | Cm | Cl/Cd
-8.5 | -0.5053 | 0.14146 | -0.013 | -3.572
-8 | -0.5386 | 0.13753 | -0.01 | -3.9162
-7.5 | -0.5189 | 0.13108 | -0.0058 | -3.9587
-7 | -0.5225 | 0.12568 | -0.0016 | -4.1574
-6.5 | -0.5293 | 0.12085 | 0.0035 | -4.3798
-6 | -0.562 | 0.11726 | 0.011 | -4.7928
-5.5 | -0.5331 | 0.11263 | 0.0173 | -4.7332
-3.5 | -0.5766 | 0.06211 | -0.0209 | -9.2835
-3 | -0.531 | 0.0565 | -0.0212 | -9.3982
-2.5 | -0.4836 | 0.05332 | -0.0207 | -9.0698
-2 | -0.4402 | 0.05096 | -0.0197 | -8.6381
-1.5 | -0.3958 | 0.04931 | -0.0187 | -8.0268
-1 | -0.3521 | 0.04825 | -0.0175 | -7.2974
-0.5 | -0.3086 | 0.04817 | -0.0161 | -6.4065
0 | -0.2654 | 0.04844 | -0.0147 | -5.4789
0.5 | -0.2226 | 0.04869 | -0.0139 | -4.5718
1.5 | -0.1022 | 0.05248 | -0.0172 | -1.9474
2 | -0.054 | 0.0549 | -0.0194 | -0.98361
2.5 | -0.0051 | 0.05779 | -0.0216 | -0.088251
3.5 | 0.0874 | 0.06381 | -0.0252 | 1.3697
4.5 | 0.1718 | 0.06993 | -0.0279 | 2.4567
5 | 0.2113 | 0.07305 | -0.0289 | 2.8925
6 | 0.2863 | 0.07961 | -0.0308 | 3.5963
6.5 | 0.3221 | 0.0831 | -0.0317 | 3.8761
8 | 0.4314 | 0.0954 | -0.0358 | 4.522
8.5 | 0.462 | 0.09962 | -0.0367 | 4.6376
9 | 0.4782 | 0.10238 | -0.0361 | 4.6708
9.5 | 0.5087 | 0.10668 | -0.0373 | 4.7685
10 | 0.5524 | 0.11255 | -0.0401 | 4.908
10.5 | 0.5623 | 0.11597 | -0.0397 | 4.8487
11 | 0.6072 | 0.12173 | -0.0425 | 4.9881
11.5 | 0.6361 | 0.12598 | -0.0437 | 5.0492
12 | 0.719 | 0.12112 | -0.0418 | 5.9363
12.5 | 0.766 | 0.12259 | -0.0415 | 6.2485
13 | 0.8322 | 0.12152 | -0.0404 | 6.8483
13.5 | 1.0979 | 0.07174 | -0.0191 | 15.3039
14 | 1.0935 | 0.07685 | -0.014 | 14.229
15 | 1.2463 | 0.08001 | -0.0121 | 15.5768
15.5 | 1.2962 | 0.08614 | -0.0121 | 15.0476
16 | 1.2858 | 0.09517 | -0.0103 | 13.5106
16.5 | 1.245 | 0.10537 | -0.009 | 11.8155
17 | 1.1986 | 0.11726 | -0.01 | 10.2217
17.5 | 1.0218 | 0.15048 | -0.0265 | 6.7903
18.5 | 0.8922 | 0.22189 | -0.0681 | 4.0209
19 | 0.8854 | 0.22543 | -0.0729 | 3.9276
19.5 | 0.8995 | 0.23311 | -0.0764 | 3.8587
20 | 0.9258 | 0.24208 | -0.0784 | 3.8244

## 5. Re 50k Mach 0.25 (1)
BIGFOIL.COM POLAR EXPORT
NACA66-717 a=0.6
NACA66-717 a=0.6 |  |  |  | Cl Max: | 1.415 | at alpha= | 7 | deg
JavaFoil+Calcfoil stall+Eppler ext transition |  |  |  | L/D Max: | 39.866 | at alpha= | 6 | deg
Re: | 50000 |  |  | Cd Min: | 0.02186 | at alpha= | -1 | deg
Mach: | 0.25 |  |  | Cl=0 at alpha= | -4.99 | deg
|  |  |  | @ Cl=0.1, Cd= | 0.046329
|  |  |  | @ Cl=0.4, Cd= | 0.035938
|  |  |  | @ Cl=0.6, Cd= | 0.024307
alpha (deg) | Cl | Cd | Cm | Cl/Cd
-17 | -0.198 | 0.31066 | -0.031 | -0.639
-16.5 | -0.253 | 0.29104 | -0.031 | -0.868
-16 | -0.298 | 0.35749 | -0.022 | -0.833
-15.5 | -0.338 | 0.29943 | -0.022 | -1.128
-15 | -0.373 | 0.28903 | -0.021 | -1.292
-14.5 | -0.404 | 0.2277 | -0.022 | -1.774
-14 | -0.43 | 0.21466 | -0.021 | -2.001
-13.5 | -0.45 | 0.19487 | -0.02 | -2.308
-13 | -0.464 | 0.15801 | -0.022 | -2.938
-12.5 | -0.472 | 0.15195 | -0.02 | -3.109
-12 | -0.474 | 0.12995 | -0.022 | -3.651
-11.5 | -0.47 | 0.11781 | -0.023 | -3.991
-11 | -0.46 | 0.10674 | -0.023 | -4.305
-10.5 | -0.443 | 0.0973 | -0.024 | -4.553
-10 | -0.421 | 0.08948 | -0.025 | -4.703
-9.5 | -0.393 | 0.08272 | -0.026 | -4.755
-9 | -0.363 | 0.07739 | -0.042 | -4.69
-8.5 | -0.327 | 0.07477 | -0.043 | -4.368
-8 | -0.287 | 0.0682 | -0.044 | -4.204
-7.5 | -0.242 | 0.06349 | -0.045 | -3.819
-7 | -0.196 | 0.06342 | -0.042 | -3.094
-6.5 | -0.149 | 0.05975 | -0.042 | -2.495
-6 | -0.101 | 0.05626 | -0.043 | -1.79
-5.5 | -0.051 | 0.05338 | -0.044 | -0.963
-5 | -0.001 | 0.0506 | -0.045 | -0.026
-4.5 | 0.049 | 0.04834 | -0.046 | 1.022
-4 | 0.101 | 0.04629 | -0.047 | 2.173
-3.5 | 0.152 | 0.04461 | -0.047 | 3.41
-3 | 0.204 | 0.04346 | -0.048 | 4.693
-2.5 | 0.256 | 0.04236 | -0.049 | 6.04
-2 | 0.309 | 0.04154 | -0.05 | 7.442
-1.5 | 0.361 | 0.04084 | -0.052 | 8.842
-1 | 0.512 | 0.02186 | -0.108 | 23.429
-0.5 | 0.576 | 0.02202 | -0.109 | 26.168
0 | 0.599 | 0.0243 | -0.107 | 24.654
0.5 | 0.659 | 0.02471 | -0.108 | 26.663
1 | 0.718 | 0.02512 | -0.11 | 28.597
1.5 | 0.778 | 0.02555 | -0.111 | 30.439
2 | 0.837 | 0.02607 | -0.113 | 32.11
2.5 | 0.896 | 0.02662 | -0.114 | 33.679
3 | 0.955 | 0.02724 | -0.115 | 35.072
3.5 | 1.015 | 0.02792 | -0.117 | 36.336
4 | 1.073 | 0.02857 | -0.118 | 37.576
4.5 | 1.123 | 0.02936 | -0.119 | 38.254
5 | 1.178 | 0.0303 | -0.12 | 38.883
5.5 | 1.232 | 0.03121 | -0.121 | 39.484
6 | 1.285 | 0.03223 | -0.122 | 39.866
6.5 | 1.366 | 0.03666 | -0.128 | 37.269
7 | 1.415 | 0.03825 | -0.129 | 36.978
7.5 | 1.234 | 0.05476 | -0.063 | 22.528
8 | 1.268 | 0.05911 | -0.059 | 21.45
8.5 | 1.301 | 0.06357 | -0.057 | 20.463
9 | 1.331 | 0.06871 | -0.057 | 19.371
9.5 | 1.357 | 0.07318 | -0.056 | 18.545
10 | 1.379 | 0.07998 | -0.055 | 17.247
10.5 | 1.395 | 0.08693 | -0.054 | 16.046
11 | 1.403 | 0.0943 | -0.054 | 14.875
11.5 | 1.404 | 0.10201 | -0.052 | 13.761
12 | 1.398 | 0.11046 | -0.051 | 12.657

## 6. Re 50k Mach 0.25 (2)
BIGFOIL.COM POLAR EXPORT
NACA66-717 a=0.6
NACA66-717 a=0.6 |  |  |  | Cl Max: | 1.2165 | at alpha= | 15 | deg
XFOIL ncrit=9 |  |  |  | L/D Max: | 14.0584 | at alpha= | 14.5 | deg
Re: | 50000 |  |  | Cd Min: | 0.24567 | at alpha= | 20 | deg
Mach: | 0.25 |  |  | Cl=0 at alpha= | 2.5772 | deg
|  |  |  | @ Cl=0.1, Cd= | 0.066677
|  |  |  | @ Cl=0.4, Cd= | 0.093783
|  |  |  | @ Cl=0.6, Cd= | 0.12353
alpha (deg) | Cl | Cd | Cm | Cl/Cd
-8.5 | -0.5226 | 0.14733 | -0.0139 | -3.5471
-8 | -0.4933 | 0.13967 | -0.01 | -3.5319
-7.5 | -0.5176 | 0.13518 | -0.0065 | -3.829
-7 | -0.5309 | 0.13073 | -0.0017 | -4.061
-6 | -0.52 | 0.12026 | 0.0088 | -4.324
-5.5 | -0.496 | 0.11545 | 0.0146 | -4.2962
-3.5 | -0.5983 | 0.0661 | -0.0208 | -9.0514
-3 | -0.5546 | 0.05989 | -0.0211 | -9.2603
-2.5 | -0.5062 | 0.05592 | -0.021 | -9.0522
-2 | -0.462 | 0.05305 | -0.0202 | -8.7088
-1.5 | -0.4165 | 0.05098 | -0.0192 | -8.1699
-1 | -0.3707 | 0.04971 | -0.0181 | -7.4573
-0.5 | -0.3262 | 0.04924 | -0.0167 | -6.6247
0 | -0.2807 | 0.04946 | -0.0152 | -5.6753
0.5 | -0.2356 | 0.04999 | -0.0143 | -4.7129
1 | -0.1669 | 0.05011 | -0.0146 | -3.3307
1.5 | -0.1116 | 0.05305 | -0.0173 | -2.1037
2 | -0.0583 | 0.0561 | -0.02 | -1.0392
3 | 0.0427 | 0.06264 | -0.0246 | 0.68167
3.5 | 0.0897 | 0.06592 | -0.0264 | 1.3607
4 | 0.1346 | 0.06922 | -0.0279 | 1.9445
4.5 | 0.1775 | 0.07251 | -0.0293 | 2.4479
5 | 0.2186 | 0.07582 | -0.0304 | 2.8831
5.5 | 0.2582 | 0.07922 | -0.0315 | 3.2593
6 | 0.2967 | 0.08277 | -0.0325 | 3.5846
6.5 | 0.3344 | 0.08652 | -0.0336 | 3.865
7 | 0.3666 | 0.08993 | -0.0341 | 4.0765
7.5 | 0.3905 | 0.09262 | -0.0337 | 4.2162
8 | 0.4173 | 0.0959 | -0.0339 | 4.3514
8.5 | 0.4493 | 0.09993 | -0.0349 | 4.4961
9 | 0.4873 | 0.10479 | -0.0368 | 4.6503
9.5 | 0.5218 | 0.11004 | -0.0386 | 4.7419
10 | 0.5367 | 0.1133 | -0.0384 | 4.737
10.5 | 0.5825 | 0.11933 | -0.0413 | 4.8814
11 | 0.5932 | 0.12281 | -0.0412 | 4.8302
11.5 | 0.6388 | 0.12761 | -0.0433 | 5.0059
12 | 0.7291 | 0.12304 | -0.0413 | 5.9257
12.5 | 0.7706 | 0.12514 | -0.0409 | 6.1579
13 | 0.8264 | 0.12522 | -0.0395 | 6.5996
13.5 | 1.0813 | 0.07754 | -0.0142 | 13.9451
14 | 1.1032 | 0.08134 | -0.0108 | 13.5628
14.5 | 1.1691 | 0.08316 | -0.0089 | 14.0584
15 | 1.2165 | 0.08853 | -0.0079 | 13.7411
15.5 | 1.1882 | 0.09863 | -0.0072 | 12.047
16 | 1.143 | 0.11114 | -0.0089 | 10.2843
16.5 | 1.0854 | 0.12717 | -0.0143 | 8.535
17 | 1.0334 | 0.14579 | -0.0231 | 7.0883
17.5 | 0.9191 | 0.18652 | -0.0489 | 4.9276
18 | 0.9285 | 0.19835 | -0.0538 | 4.6811
18.5 | 0.9 | 0.22638 | -0.0711 | 3.9756
19 | 0.8965 | 0.23019 | -0.0761 | 3.8946
19.5 | 0.9157 | 0.23893 | -0.0793 | 3.8325
20 | 0.9324 | 0.24567 | -0.0826 | 3.7953

## 7. Re 50k Mach 0.50 (1)
BIGFOIL.COM POLAR EXPORT
NACA66-717 a=0.6
NACA66-717 a=0.6 |  |  |  | Cl Max: | 1.496 | at alpha= | 6.5 | deg
JavaFoil+Calcfoil stall+Eppler ext transition |  |  |  | L/D Max: | 37.304 | at alpha= | 5.5 | deg
Re: | 50000 |  |  | Cd Min: | 0.02427 | at alpha= | -0.5 | deg
Mach: | 0.5 |  |  | Cl=0 at alpha= | -4.9909 | deg
|  |  |  | @ Cl=0.1, Cd= | 0.050127
|  |  |  | @ Cl=0.4, Cd= | 0.043236
|  |  |  | @ Cl=0.6, Cd= | 0.028475
alpha (deg) | Cl | Cd | Cm | Cl/Cd
-20 | -0.85 | 0.42055 | -0.041 | -2.021
-19.5 | -0.822 | 0.42218 | -0.042 | -1.947
-19 | -0.794 | 0.3887 | -0.042 | -2.043
-18.5 | -0.766 | 0.3867 | -0.042 | -1.981
-18 | -0.738 | 0.37717 | -0.043 | -1.958
-17.5 | -0.71 | 0.4093 | -0.043 | -1.735
-17 | -0.681 | 0.37114 | -0.042 | -1.834
-16.5 | -0.652 | 0.35652 | -0.042 | -1.83
-16 | -0.624 | 0.36395 | -0.042 | -1.715
-15.5 | -0.596 | 0.31906 | -0.042 | -1.869
-15 | -0.568 | 0.31394 | -0.043 | -1.81
-14.5 | -0.54 | 0.3332 | -0.043 | -1.621
-14 | -0.512 | 0.30444 | -0.044 | -1.681
-13.5 | -0.484 | 0.30023 | -0.045 | -1.611
-13 | -0.454 | 0.28071 | -0.041 | -1.618
-12.5 | -0.426 | 0.28623 | -0.042 | -1.488
-12 | -0.398 | 0.26637 | -0.042 | -1.493
-11.5 | -0.369 | 0.25935 | -0.043 | -1.425
-11 | -0.341 | 0.25571 | -0.043 | -1.334
-10.5 | -0.313 | 0.25235 | -0.044 | -1.24
-10 | -0.285 | 0.23322 | -0.044 | -1.22
-9.5 | -0.256 | 0.23043 | -0.045 | -1.112
-9 | -0.227 | 0.22829 | -0.04 | -0.996
-8.5 | -0.199 | 0.1686 | -0.026 | -1.178
-8 | -0.17 | 0.1444 | -0.028 | -1.179
-7.5 | -0.226 | 0.07704 | -0.027 | -2.932
-7 | -0.198 | 0.07183 | -0.048 | -2.754
-6.5 | -0.156 | 0.0648 | -0.05 | -2.409
-6 | -0.108 | 0.06402 | -0.046 | -1.682
-5.5 | -0.056 | 0.05956 | -0.048 | -0.937
-5 | -0.001 | 0.0551 | -0.049 | -0.026
-4.5 | 0.054 | 0.05204 | -0.05 | 1.047
-4 | 0.111 | 0.04967 | -0.051 | 2.244
-3.5 | 0.169 | 0.04743 | -0.052 | 3.565
-3 | 0.227 | 0.04593 | -0.053 | 4.946
-2.5 | 0.285 | 0.04458 | -0.054 | 6.401
-2 | 0.346 | 0.04386 | -0.056 | 7.88
-1.5 | 0.404 | 0.04319 | -0.057 | 9.344
-1 | 0.462 | 0.04263 | -0.061 | 10.841
-0.5 | 0.641 | 0.02427 | -0.121 | 26.405
0 | 0.669 | 0.02695 | -0.118 | 24.815
0.5 | 0.735 | 0.02748 | -0.12 | 26.756
1 | 0.802 | 0.02798 | -0.121 | 28.663
1.5 | 0.868 | 0.02873 | -0.123 | 30.218
2 | 0.935 | 0.0294 | -0.125 | 31.794
2.5 | 1.001 | 0.03016 | -0.126 | 33.174
3 | 1.067 | 0.03099 | -0.128 | 34.428
3.5 | 1.132 | 0.03193 | -0.129 | 35.471
4 | 1.198 | 0.03298 | -0.131 | 36.342
4.5 | 1.25 | 0.03397 | -0.132 | 36.783
5 | 1.309 | 0.03527 | -0.133 | 37.102
5.5 | 1.366 | 0.03661 | -0.135 | 37.304
6 | 1.449 | 0.04313 | -0.14 | 33.591
6.5 | 1.496 | 0.04548 | -0.141 | 32.904
7 | 1.3 | 0.05535 | -0.063 | 23.491
7.5 | 1.326 | 0.0613 | -0.061 | 21.623
8 | 1.338 | 0.06852 | -0.06 | 19.525
8.5 | 1.329 | 0.07767 | -0.058 | 17.111
9 | 1.281 | 0.08915 | -0.053 | 14.366
9.5 | 1.103 | 0.11968 | -0.049 | 9.214
10 | 0.83 | 0.1926 | -0.049 | 4.309
10.5 | 0.858 | 0.22823 | -0.061 | 3.758
11 | 0.884 | 0.2482 | -0.061 | 3.562
11.5 | 0.911 | 0.26395 | -0.061 | 3.45

## 8. Re 50k Mach 0.50 (2)
BIGFOIL.COM POLAR EXPORT
NACA66-717 a=0.6
NACA66-717 a=0.6 |  |  |  | Cl Max: | 0.9978 | at alpha= | 20 | deg
XFOIL ncrit=9 |  |  |  | L/D Max: | 7.5714 | at alpha= | 13.5 | deg
Re: | 50000 |  |  | Cd Min: | 0.27115 | at alpha= | 20 | deg
Mach: | 0.5 |  |  | Cl=0 at alpha= | 2.7668 | deg
|  |  |  | @ Cl=0.1, Cd= | 0.073385
|  |  |  | @ Cl=0.4, Cd= | 0.10122
|  |  |  | @ Cl=0.6, Cd= | 0.12275
alpha (deg) | Cl | Cd | Cm | Cl/Cd
-8.5 | -0.4601 | 0.15981 | -0.0148 | -2.879
-8 | -0.4723 | 0.15506 | -0.012 | -3.0459
-7.5 | -0.4668 | 0.14925 | -0.0087 | -3.1276
-7 | -0.4647 | 0.14349 | -0.0052 | -3.2386
-6.5 | -0.4754 | 0.13922 | -0.0003 | -3.4147
-6 | -0.4609 | 0.1334 | 0.004 | -3.455
-5.5 | -0.4629 | 0.12911 | 0.01 | -3.5853
-3.5 | -0.6587 | 0.08549 | -0.0147 | -7.705
-3 | -0.6355 | 0.07653 | -0.0168 | -8.3039
-2.5 | -0.6014 | 0.06903 | -0.0191 | -8.7122
-2 | -0.5596 | 0.06338 | -0.0199 | -8.8293
-1.5 | -0.5101 | 0.05925 | -0.0203 | -8.6093
-1 | -0.457 | 0.05665 | -0.0198 | -8.0671
-0.5 | -0.4055 | 0.0548 | -0.0188 | -7.3996
0 | -0.3406 | 0.05512 | -0.0194 | -6.1792
1 | -0.2084 | 0.0582 | -0.0213 | -3.5808
1.5 | -0.1379 | 0.0582 | -0.0207 | -2.3694
2.5 | -0.0278 | 0.06463 | -0.0238 | -0.43014
3 | 0.0243 | 0.06815 | -0.0254 | 0.35657
3.5 | 0.0741 | 0.0717 | -0.0269 | 1.0335
4 | 0.1159 | 0.07442 | -0.0273 | 1.5574
4.5 | 0.1569 | 0.07734 | -0.0277 | 2.0287
5 | 0.1972 | 0.08048 | -0.0283 | 2.4503
5.5 | 0.2361 | 0.08378 | -0.0289 | 2.8181
6 | 0.2735 | 0.08717 | -0.0295 | 3.1375
6.5 | 0.3102 | 0.09078 | -0.0302 | 3.4171
7 | 0.3474 | 0.0947 | -0.0311 | 3.6684
8.5 | 0.458 | 0.10842 | -0.0353 | 4.2243
9 | 0.4862 | 0.11234 | -0.0359 | 4.3279
9.5 | 0.5309 | 0.11838 | -0.0385 | 4.4847
10 | 0.5522 | 0.12201 | -0.0388 | 4.5259
10.5 | 0.6216 | 0.12308 | -0.0393 | 5.0504
11 | 0.6739 | 0.12633 | -0.0401 | 5.3344
11.5 | 0.7035 | 0.13017 | -0.0404 | 5.4045
12 | 0.7547 | 0.13358 | -0.0406 | 5.6498
12.5 | 0.7803 | 0.13763 | -0.0405 | 5.6695
13 | 0.835 | 0.13854 | -0.0382 | 6.0271
13.5 | 0.9381 | 0.1239 | -0.0238 | 7.5714
14 | 0.9495 | 0.12975 | -0.023 | 7.3179
14.5 | 0.9581 | 0.13788 | -0.0244 | 6.9488
15 | 0.9228 | 0.15636 | -0.0347 | 5.9018
15.5 | 0.9253 | 0.16779 | -0.0397 | 5.5146
16 | 0.9178 | 0.1815 | -0.0474 | 5.0567
16.5 | 0.9235 | 0.19312 | -0.0534 | 4.782
17 | 0.9282 | 0.20514 | -0.0601 | 4.5247
17.5 | 0.9358 | 0.21635 | -0.0665 | 4.3254
18 | 0.9444 | 0.22865 | -0.0738 | 4.1303
18.5 | 0.9576 | 0.24957 | -0.0843 | 3.837
19 | 0.9601 | 0.2543 | -0.0906 | 3.7755
20 | 0.9978 | 0.27115 | -0.0999 | 3.6799

## 9. Re 100k Mach 0.00 (1)
BIGFOIL.COM POLAR EXPORT
NACA66-717 a=0.6
NACA66-717 a=0.6 |  |  |  | Cl Max: | 1.512 | at alpha= | 8.5 | deg
JavaFoil+Calcfoil stall+Eppler ext transition |  |  |  | L/D Max: | 54.599 | at alpha= | 6 | deg
Re: | 100000 |  |  | Cd Min: | 0.01525 | at alpha= | -0.5 | deg
Mach: | 0 |  |  | Cl=0 at alpha= | -4.9898 | deg
|  |  |  | @ Cl=0.1, Cd= | 0.040751
|  |  |  | @ Cl=0.4, Cd= | 0.021427
|  |  |  | @ Cl=0.6, Cd= | 0.017755
alpha (deg) | Cl | Cd | Cm | Cl/Cd
-20 | -0.488 | 0.28046 | -0.02 | -1.739
-19.5 | -0.501 | 0.2856 | -0.019 | -1.755
-19 | -0.514 | 0.26247 | -0.02 | -1.96
-18.5 | -0.527 | 0.23477 | -0.021 | -2.245
-18 | -0.539 | 0.22003 | -0.021 | -2.449
-17.5 | -0.55 | 0.20645 | -0.021 | -2.662
-17 | -0.559 | 0.19352 | -0.021 | -2.89
-16.5 | -0.567 | 0.18039 | -0.021 | -3.145
-16 | -0.574 | 0.17019 | -0.021 | -3.371
-15.5 | -0.578 | 0.16584 | -0.019 | -3.486
-15 | -0.58 | 0.1526 | -0.019 | -3.802
-14.5 | -0.58 | 0.14404 | -0.02 | -4.024
-14 | -0.576 | 0.13411 | -0.02 | -4.298
-13.5 | -0.57 | 0.12006 | -0.022 | -4.749
-13 | -0.561 | 0.11237 | -0.023 | -4.989
-12.5 | -0.548 | 0.10557 | -0.023 | -5.188
-12 | -0.531 | 0.10086 | -0.022 | -5.266
-11.5 | -0.511 | 0.09196 | -0.024 | -5.56
-11 | -0.49 | 0.08725 | -0.04 | -5.619
-10.5 | -0.463 | 0.08132 | -0.04 | -5.696
-10 | -0.433 | 0.07704 | -0.041 | -5.619
-9.5 | -0.399 | 0.07135 | -0.042 | -5.598
-9 | -0.363 | 0.06698 | -0.043 | -5.42
-8.5 | -0.324 | 0.06345 | -0.043 | -5.105
-8 | -0.282 | 0.06172 | -0.04 | -4.565
-7.5 | -0.237 | 0.0586 | -0.041 | -4.052
-7 | -0.192 | 0.05508 | -0.042 | -3.486
-6.5 | -0.146 | 0.05203 | -0.042 | -2.797
-6 | -0.098 | 0.04897 | -0.043 | -2.004
-5.5 | -0.05 | 0.04674 | -0.043 | -1.07
-5 | -0.001 | 0.04454 | -0.044 | -0.029
-4.5 | 0.048 | 0.04237 | -0.045 | 1.132
-4 | 0.098 | 0.04081 | -0.046 | 2.391
-3.5 | 0.148 | 0.03933 | -0.047 | 3.751
-3 | 0.198 | 0.03812 | -0.048 | 5.185
-2.5 | 0.248 | 0.03719 | -0.048 | 6.667
-2 | 0.299 | 0.03639 | -0.05 | 8.229
-1.5 | 0.434 | 0.01639 | -0.104 | 26.475
-1 | 0.496 | 0.01636 | -0.105 | 30.314
-0.5 | 0.549 | 0.01525 | -0.105 | 36.041
0 | 0.582 | 0.01769 | -0.106 | 32.892
0.5 | 0.64 | 0.0179 | -0.107 | 35.738
1 | 0.698 | 0.01822 | -0.109 | 38.284
1.5 | 0.755 | 0.01854 | -0.11 | 40.718
2 | 0.813 | 0.01885 | -0.111 | 43.101
2.5 | 0.87 | 0.01924 | -0.112 | 45.229
3 | 0.927 | 0.01929 | -0.114 | 48.086
3.5 | 0.985 | 0.01987 | -0.115 | 49.548
4 | 1.042 | 0.02036 | -0.116 | 51.168
4.5 | 1.09 | 0.02091 | -0.117 | 52.155
5 | 1.144 | 0.02151 | -0.118 | 53.2
5.5 | 1.197 | 0.02216 | -0.119 | 54.024
6 | 1.249 | 0.02288 | -0.12 | 54.599
6.5 | 1.331 | 0.02976 | -0.125 | 44.737
7 | 1.38 | 0.031 | -0.126 | 44.515
7.5 | 1.426 | 0.03225 | -0.127 | 44.233
8 | 1.471 | 0.03362 | -0.128 | 43.752
8.5 | 1.512 | 0.03487 | -0.129 | 43.377
9 | 1.306 | 0.06098 | -0.059 | 21.421
9.5 | 1.337 | 0.06517 | -0.058 | 20.513
10 | 1.365 | 0.06985 | -0.057 | 19.538
10.5 | 1.388 | 0.07466 | -0.057 | 18.594
11 | 1.406 | 0.07963 | -0.055 | 17.662
11.5 | 1.421 | 0.08606 | -0.056 | 16.517
12 | 1.431 | 0.09101 | -0.054 | 15.728
12.5 | 1.438 | 0.09858 | -0.054 | 14.588
13 | 1.44 | 0.10561 | -0.053 | 13.636
13.5 | 1.439 | 0.11248 | -0.053 | 12.789

## 10. Re 100k Mach 0.00 (2)
BIGFOIL.COM POLAR EXPORT
NACA66-717 a=0.6
NACA66-717 a=0.6 |  |  |  | Cl Max: | 1.3338 | at alpha= | 16 | deg
XFOIL ncrit=9 |  |  |  | L/D Max: | 22.9063 | at alpha= | 12 | deg
Re: | 100000 |  |  | Cd Min: | 0.22827 | at alpha= | 20 | deg
Mach: | 0 |  |  | Cl=0 at alpha= | 1.0571 | deg
|  |  |  | @ Cl=0.1, Cd= | 0.05622
|  |  |  | @ Cl=0.4, Cd= | 0.06802
|  |  |  | @ Cl=0.6, Cd= | 0.071564
alpha (deg) | Cl | Cd | Cm | Cl/Cd
-12.5 | -0.4547 | 0.1741 | -0.027 | -2.6117
-12 | -0.4622 | 0.16959 | -0.0271 | -2.7254
-11.5 | -0.5015 | 0.16649 | -0.0315 | -3.0122
-11 | -0.476 | 0.15823 | -0.0265 | -3.0083
-10.5 | -0.4811 | 0.15315 | -0.0256 | -3.1414
-10 | -0.5278 | 0.14835 | -0.0301 | -3.5578
-9.5 | -0.5028 | 0.14142 | -0.0245 | -3.5554
-9 | -0.5314 | 0.13568 | -0.0256 | -3.9166
-8.5 | -0.5986 | 0.1279 | -0.0353 | -4.6802
-8 | -0.5499 | 0.12136 | -0.0309 | -4.5311
-7.5 | -0.6204 | 0.11228 | -0.0395 | -5.5255
-7 | -0.5898 | 0.10619 | -0.0352 | -5.5542
-6.5 | -0.6049 | 0.09725 | -0.0389 | -6.2201
-6 | -0.6016 | 0.08969 | -0.0403 | -6.7075
-5.5 | -0.5927 | 0.0833 | -0.0392 | -7.1152
-4.5 | -0.5444 | 0.07395 | -0.0381 | -7.3617
-4 | -0.5249 | 0.06994 | -0.0357 | -7.505
-3.5 | -0.4324 | 0.05617 | -0.0437 | -7.6981
-3 | -0.3755 | 0.05398 | -0.044 | -6.9563
-2.5 | -0.3333 | 0.05133 | -0.042 | -6.4933
-2 | -0.2665 | 0.05222 | -0.0445 | -5.1034
-1.5 | -0.238 | 0.05033 | -0.0411 | -4.7288
-0.5 | -0.1467 | 0.05071 | -0.0399 | -2.8929
0 | -0.1096 | 0.05118 | -0.0383 | -2.1415
0.5 | -0.061 | 0.04971 | -0.0355 | -1.2271
1 | -0.0061 | 0.05169 | -0.0385 | -0.11801
1.5 | 0.0473 | 0.05405 | -0.0401 | 0.87512
2 | 0.0738 | 0.05488 | -0.0378 | 1.3448
2.5 | 0.1086 | 0.05666 | -0.0369 | 1.9167
3 | 0.1724 | 0.06007 | -0.0403 | 2.87
3.5 | 0.2008 | 0.06116 | -0.0385 | 3.2832
4 | 0.2331 | 0.06291 | -0.0376 | 3.7053
4.5 | 0.2697 | 0.06499 | -0.0373 | 4.1499
5 | 0.3097 | 0.06717 | -0.0375 | 4.6107
6 | 0.4298 | 0.0683 | -0.0396 | 6.2928
6.5 | 0.4936 | 0.06896 | -0.0412 | 7.1578
7 | 0.5442 | 0.06987 | -0.0416 | 7.7888
7.5 | 0.5785 | 0.07116 | -0.0407 | 8.1296
8 | 0.628 | 0.07209 | -0.041 | 8.7113
8.5 | 0.6815 | 0.07262 | -0.0415 | 9.3845
9 | 0.7351 | 0.07296 | -0.0419 | 10.0754
9.5 | 0.7891 | 0.07283 | -0.0419 | 10.8348
10 | 0.8443 | 0.07222 | -0.0418 | 11.6907
10.5 | 0.875 | 0.07328 | -0.0401 | 11.9405
12 | 1.146 | 0.05003 | -0.0354 | 22.9063
12.5 | 1.1555 | 0.05177 | -0.0301 | 22.3199
13 | 1.1083 | 0.06052 | -0.0238 | 18.313
13.5 | 1.098 | 0.06667 | -0.0204 | 16.4692
14 | 1.116 | 0.06995 | -0.0181 | 15.9543
14.5 | 1.1554 | 0.07124 | -0.0164 | 16.2184
15 | 1.2205 | 0.07137 | -0.0157 | 17.101
15.5 | 1.275 | 0.07359 | -0.0154 | 17.3257
16 | 1.3338 | 0.07791 | -0.0158 | 17.1198
16.5 | 1.3269 | 0.08465 | -0.0135 | 15.6751
17 | 1.312 | 0.0928 | -0.0118 | 14.1379
17.5 | 1.285 | 0.10225 | -0.0111 | 12.5672
18 | 1.2499 | 0.11299 | -0.012 | 11.062
18.5 | 1.2087 | 0.12533 | -0.015 | 9.6441
19 | 1.1731 | 0.13853 | -0.0198 | 8.4682
19.5 | 0.9933 | 0.19366 | -0.0506 | 5.1291
20 | 0.9304 | 0.22827 | -0.0729 | 4.0759

## 11. Re 100k Mach 0.10 (1)
BIGFOIL.COM POLAR EXPORT
NACA66-717 a=0.6
NACA66-717 a=0.6 |  |  |  | Cl Max: | 1.476 | at alpha= | 8 | deg
JavaFoil+Calcfoil stall+Eppler ext transition |  |  |  | L/D Max: | 54.46 | at alpha= | 6 | deg
Re: | 100000 |  |  | Cd Min: | 0.01641 | at alpha= | -1 | deg
Mach: | 0.1 |  |  | Cl=0 at alpha= | -4.9898 | deg
|  |  |  | @ Cl=0.1, Cd= | 0.04084
|  |  |  | @ Cl=0.4, Cd= | 0.021774
|  |  |  | @ Cl=0.6, Cd= | 0.017827
alpha (deg) | Cl | Cd | Cm | Cl/Cd
-19.5 | -0.454 | 0.30832 | -0.02 | -1.473
-19 | -0.471 | 0.25516 | -0.03 | -1.847
-18.5 | -0.485 | 0.25358 | -0.021 | -1.914
-18 | -0.5 | 0.23705 | -0.021 | -2.109
-17.5 | -0.514 | 0.21543 | -0.021 | -2.385
-17 | -0.526 | 0.20206 | -0.021 | -2.605
-16.5 | -0.538 | 0.18887 | -0.021 | -2.846
-16 | -0.547 | 0.17543 | -0.021 | -3.119
-15.5 | -0.554 | 0.17293 | -0.02 | -3.206
-15 | -0.56 | 0.15851 | -0.02 | -3.53
-14.5 | -0.562 | 0.14779 | -0.02 | -3.803
-14 | -0.562 | 0.13588 | -0.02 | -4.132
-13.5 | -0.558 | 0.12321 | -0.022 | -4.528
-13 | -0.551 | 0.11439 | -0.022 | -4.815
-12.5 | -0.54 | 0.10643 | -0.023 | -5.074
-12 | -0.525 | 0.10156 | -0.022 | -5.173
-11.5 | -0.507 | 0.0927 | -0.024 | -5.471
-11 | -0.485 | 0.08694 | -0.025 | -5.579
-10.5 | -0.462 | 0.08347 | -0.041 | -5.53
-10 | -0.432 | 0.0775 | -0.041 | -5.576
-9.5 | -0.399 | 0.07251 | -0.042 | -5.507
-9 | -0.363 | 0.06801 | -0.043 | -5.343
-8.5 | -0.325 | 0.06347 | -0.043 | -5.114
-8 | -0.283 | 0.0617 | -0.04 | -4.579
-7.5 | -0.238 | 0.05882 | -0.041 | -4.051
-7 | -0.193 | 0.05529 | -0.042 | -3.485
-6.5 | -0.146 | 0.05217 | -0.042 | -2.8
-6 | -0.099 | 0.04928 | -0.043 | -2
-5.5 | -0.05 | 0.04673 | -0.044 | -1.075
-5 | -0.001 | 0.04466 | -0.044 | -0.029
-4.5 | 0.048 | 0.04253 | -0.045 | 1.133
-4 | 0.098 | 0.0409 | -0.046 | 2.397
-3.5 | 0.148 | 0.0394 | -0.047 | 3.762
-3 | 0.199 | 0.03821 | -0.048 | 5.2
-2.5 | 0.249 | 0.03724 | -0.049 | 6.691
-2 | 0.301 | 0.03647 | -0.05 | 8.254
-1.5 | 0.436 | 0.01643 | -0.105 | 26.541
-1 | 0.498 | 0.01641 | -0.106 | 30.365
-0.5 | 0.561 | 0.01655 | -0.107 | 33.879
0 | 0.585 | 0.01777 | -0.106 | 32.898
0.5 | 0.643 | 0.01799 | -0.108 | 35.734
1 | 0.701 | 0.01828 | -0.109 | 38.333
1.5 | 0.759 | 0.01858 | -0.11 | 40.84
2 | 0.817 | 0.01896 | -0.112 | 43.077
2.5 | 0.875 | 0.01935 | -0.113 | 45.199
3 | 0.932 | 0.01935 | -0.114 | 48.153
3.5 | 0.99 | 0.02 | -0.115 | 49.475
4 | 1.047 | 0.02048 | -0.116 | 51.131
4.5 | 1.096 | 0.02103 | -0.117 | 52.117
5 | 1.15 | 0.02165 | -0.118 | 53.116
5.5 | 1.203 | 0.02231 | -0.119 | 53.928
6 | 1.255 | 0.02304 | -0.121 | 54.46
6.5 | 1.337 | 0.03005 | -0.126 | 44.497
7 | 1.386 | 0.03132 | -0.127 | 44.252
7.5 | 1.432 | 0.03262 | -0.128 | 43.909
8 | 1.476 | 0.03402 | -0.129 | 43.401
8.5 | 1.279 | 0.05679 | -0.063 | 22.528
9 | 1.31 | 0.06095 | -0.058 | 21.495
9.5 | 1.34 | 0.06523 | -0.058 | 20.547
10 | 1.368 | 0.06998 | -0.057 | 19.545
10.5 | 1.39 | 0.07488 | -0.056 | 18.567
11 | 1.408 | 0.08051 | -0.056 | 17.482
11.5 | 1.421 | 0.08633 | -0.056 | 16.455
12 | 1.429 | 0.09286 | -0.054 | 15.388
12.5 | 1.433 | 0.0996 | -0.053 | 14.389
13 | 1.433 | 0.10587 | -0.052 | 13.533

## 12. Re 100k Mach 0.10 (2)
BIGFOIL.COM POLAR EXPORT
NACA66-717 a=0.6
NACA66-717 a=0.6 |  |  |  | Cl Max: | 1.3277 | at alpha= | 16 | deg
XFOIL ncrit=9 |  |  |  | L/D Max: | 22.4475 | at alpha= | 12 | deg
Re: | 100000 |  |  | Cd Min: | 0.22936 | at alpha= | 20 | deg
Mach: | 0.1 |  |  | Cl=0 at alpha= | 1.0756 | deg
|  |  |  | @ Cl=0.1, Cd= | 0.056414
|  |  |  | @ Cl=0.4, Cd= | 0.068081
|  |  |  | @ Cl=0.6, Cd= | 0.071621
alpha (deg) | Cl | Cd | Cm | Cl/Cd
-12.5 | -0.4534 | 0.17484 | -0.027 | -2.5932
-12 | -0.4625 | 0.17043 | -0.0273 | -2.7137
-11.5 | -0.5021 | 0.16752 | -0.0317 | -2.9973
-11 | -0.4733 | 0.15905 | -0.0264 | -2.9758
-10.5 | -0.4801 | 0.15397 | -0.0258 | -3.1181
-10 | -0.5283 | 0.14939 | -0.0305 | -3.5364
-9.5 | -0.4997 | 0.14233 | -0.0244 | -3.5109
-9 | -0.5329 | 0.13664 | -0.0262 | -3.9
-8.5 | -0.5352 | 0.12912 | -0.0259 | -4.145
-8 | -0.5517 | 0.1222 | -0.032 | -4.5147
-7.5 | -0.6225 | 0.11348 | -0.0403 | -5.4855
-7 | -0.5855 | 0.10741 | -0.0353 | -5.4511
-6.5 | -0.5965 | 0.09903 | -0.0386 | -6.0234
-5.5 | -0.5925 | 0.08444 | -0.0391 | -7.0168
-4.5 | -0.546 | 0.07481 | -0.0381 | -7.2985
-3.5 | -0.4304 | 0.05743 | -0.0436 | -7.4943
-3 | -0.3875 | 0.05391 | -0.0429 | -7.1879
-2 | -0.2797 | 0.05183 | -0.043 | -5.3965
-1.5 | -0.2397 | 0.05063 | -0.0414 | -4.7343
-1 | -0.195 | 0.05098 | -0.0406 | -3.825
0 | -0.1129 | 0.05127 | -0.0382 | -2.2021
0.5 | -0.0702 | 0.05006 | -0.0371 | -1.4023
1 | -0.0086 | 0.05174 | -0.0383 | -0.16622
1.5 | 0.0483 | 0.05445 | -0.0404 | 0.88705
2 | 0.074 | 0.05513 | -0.0379 | 1.3423
2.5 | 0.1074 | 0.05678 | -0.0369 | 1.8915
3 | 0.1749 | 0.06061 | -0.0407 | 2.8857
3.5 | 0.2031 | 0.06156 | -0.0389 | 3.2992
4 | 0.2351 | 0.06322 | -0.0379 | 3.7188
4.5 | 0.2718 | 0.06525 | -0.0376 | 4.1655
5 | 0.3129 | 0.06743 | -0.0378 | 4.6404
6 | 0.4347 | 0.06834 | -0.0399 | 6.3608
6.5 | 0.5009 | 0.06905 | -0.0417 | 7.2542
7 | 0.532 | 0.07028 | -0.0403 | 7.5697
7.5 | 0.5807 | 0.0713 | -0.0407 | 8.1445
8 | 0.6324 | 0.07216 | -0.0412 | 8.7639
8.5 | 0.6873 | 0.07264 | -0.0417 | 9.4617
9 | 0.7415 | 0.07291 | -0.0421 | 10.1701
9.5 | 0.7962 | 0.07271 | -0.0421 | 10.9504
10 | 0.8522 | 0.07201 | -0.0419 | 11.8345
10.5 | 0.9128 | 0.0703 | -0.0414 | 12.9844
11.5 | 1.1013 | 0.05235 | -0.0375 | 21.0372
12 | 1.1428 | 0.05091 | -0.0344 | 22.4475
12.5 | 1.1488 | 0.05302 | -0.0288 | 21.6673
13 | 1.1029 | 0.06189 | -0.0229 | 17.8203
13.5 | 1.0957 | 0.06779 | -0.0197 | 16.1632
14 | 1.1157 | 0.07088 | -0.0174 | 15.7407
14.5 | 1.1581 | 0.07196 | -0.0157 | 16.0937
15 | 1.2229 | 0.07231 | -0.0149 | 16.9119
15.5 | 1.2763 | 0.07483 | -0.0145 | 17.056
16 | 1.3277 | 0.07967 | -0.0146 | 16.665
16.5 | 1.3155 | 0.08679 | -0.0124 | 15.1573
17 | 1.2964 | 0.09531 | -0.011 | 13.6019
17.5 | 1.2671 | 0.10512 | -0.0107 | 12.0538
18 | 1.2316 | 0.11624 | -0.0123 | 10.5953
18.5 | 1.1922 | 0.12892 | -0.0159 | 9.2476
19 | 1.0076 | 0.17401 | -0.0428 | 5.7905
19.5 | 1.0161 | 0.1832 | -0.046 | 5.5464
20 | 0.932 | 0.22936 | -0.0737 | 4.0635

## 13. Re 100k Mach 0.25 (1)
BIGFOIL.COM POLAR EXPORT
NACA66-717 a=0.6
NACA66-717 a=0.6 |  |  |  | Cl Max: | 1.506 | at alpha= | 8 | deg
JavaFoil+Calcfoil stall+Eppler ext transition |  |  |  | L/D Max: | 54.038 | at alpha= | 6 | deg
Re: | 100000 |  |  | Cd Min: | 0.01685 | at alpha= | -0.5 | deg
Mach: | 0.25 |  |  | Cl=0 at alpha= | -4.99 | deg
|  |  |  | @ Cl=0.1, Cd= | 0.041305
|  |  |  | @ Cl=0.4, Cd= | 0.030915
|  |  |  | @ Cl=0.6, Cd= | 0.018098
alpha (deg) | Cl | Cd | Cm | Cl/Cd
-17 | -0.199 | 0.25335 | -0.032 | -0.784
-16.5 | -0.253 | 0.23436 | -0.033 | -1.079
-16 | -0.299 | 0.22125 | -0.033 | -1.35
-15.5 | -0.339 | 0.20029 | -0.034 | -1.692
-15 | -0.373 | 0.23228 | -0.022 | -1.607
-14.5 | -0.404 | 0.18782 | -0.023 | -2.151
-14 | -0.43 | 0.17598 | -0.022 | -2.441
-13.5 | -0.45 | 0.15799 | -0.021 | -2.847
-13 | -0.464 | 0.13347 | -0.023 | -3.478
-12.5 | -0.472 | 0.12765 | -0.021 | -3.701
-12 | -0.474 | 0.1119 | -0.023 | -4.24
-11.5 | -0.47 | 0.1022 | -0.023 | -4.6
-11 | -0.46 | 0.09402 | -0.024 | -4.888
-10.5 | -0.443 | 0.08613 | -0.025 | -5.143
-10 | -0.421 | 0.07983 | -0.026 | -5.271
-9.5 | -0.395 | 0.07594 | -0.043 | -5.206
-9 | -0.363 | 0.07018 | -0.043 | -5.175
-8.5 | -0.327 | 0.06704 | -0.044 | -4.874
-8 | -0.287 | 0.06153 | -0.045 | -4.661
-7.5 | -0.243 | 0.0575 | -0.046 | -4.219
-7 | -0.196 | 0.05627 | -0.042 | -3.487
-6.5 | -0.149 | 0.0531 | -0.043 | -2.807
-6 | -0.101 | 0.05016 | -0.044 | -2.008
-5.5 | -0.051 | 0.04758 | -0.044 | -1.081
-5 | -0.001 | 0.04514 | -0.045 | -0.029
-4.5 | 0.049 | 0.04308 | -0.046 | 1.147
-4 | 0.101 | 0.04127 | -0.047 | 2.438
-3.5 | 0.152 | 0.03977 | -0.048 | 3.826
-3 | 0.204 | 0.03866 | -0.049 | 5.275
-2.5 | 0.256 | 0.03763 | -0.05 | 6.801
-2 | 0.309 | 0.03681 | -0.051 | 8.4
-1.5 | 0.362 | 0.03568 | -0.056 | 10.15
-1 | 0.512 | 0.01687 | -0.109 | 30.357
-0.5 | 0.576 | 0.01685 | -0.11 | 34.205
0 | 0.601 | 0.01815 | -0.109 | 33.093
0.5 | 0.66 | 0.01841 | -0.11 | 35.859
1 | 0.72 | 0.01872 | -0.112 | 38.443
1.5 | 0.779 | 0.01905 | -0.113 | 40.919
2 | 0.839 | 0.01944 | -0.114 | 43.138
2.5 | 0.898 | 0.01986 | -0.116 | 45.233
3 | 0.957 | 0.02033 | -0.117 | 47.075
3.5 | 1.016 | 0.02079 | -0.118 | 48.873
4 | 1.075 | 0.02137 | -0.119 | 50.329
4.5 | 1.125 | 0.02191 | -0.12 | 51.343
5 | 1.18 | 0.02223 | -0.122 | 53.076
5.5 | 1.234 | 0.02309 | -0.123 | 53.44
6 | 1.286 | 0.02381 | -0.124 | 54.038
6.5 | 1.369 | 0.03149 | -0.129 | 43.483
7 | 1.418 | 0.03288 | -0.13 | 43.108
7.5 | 1.463 | 0.03436 | -0.131 | 42.591
8 | 1.506 | 0.03586 | -0.132 | 41.997
8.5 | 1.301 | 0.05816 | -0.059 | 22.377
9 | 1.331 | 0.06217 | -0.058 | 21.414
9.5 | 1.358 | 0.06664 | -0.058 | 20.375
10 | 1.38 | 0.07242 | -0.057 | 19.055
10.5 | 1.395 | 0.07761 | -0.056 | 17.979
11 | 1.403 | 0.08369 | -0.055 | 16.766
11.5 | 1.404 | 0.08994 | -0.053 | 15.609
12 | 1.398 | 0.09705 | -0.052 | 14.407
12.5 | 1.385 | 0.10574 | -0.053 | 13.102
13 | 1.365 | 0.11573 | -0.052 | 11.796

## 14. Re 100k Mach 0.25 (2)
BIGFOIL.COM POLAR EXPORT
NACA66-717 a=0.6
NACA66-717 a=0.6 |  |  |  | Cl Max: | 1.2651 | at alpha= | 16 | deg
XFOIL ncrit=9 |  |  |  | L/D Max: | 21.1432 | at alpha= | 12 | deg
Re: | 100000 |  |  | Cd Min: | 0.2353 | at alpha= | 20 | deg
Mach: | 0.25 |  |  | Cl=0 at alpha= | 1.1756 | deg
|  |  |  | @ Cl=0.1, Cd= | 0.057692
|  |  |  | @ Cl=0.4, Cd= | 0.068264
|  |  |  | @ Cl=0.6, Cd= | 0.072601
alpha (deg) | Cl | Cd | Cm | Cl/Cd
-12 | -0.4696 | 0.17566 | -0.0291 | -2.6733
-11.5 | -0.4761 | 0.16909 | -0.0291 | -2.8157
-11 | -0.4631 | 0.16325 | -0.026 | -2.8368
-10.5 | -0.482 | 0.1587 | -0.0273 | -3.0372
-10 | -0.4925 | 0.15196 | -0.0271 | -3.241
-9.5 | -0.489 | 0.14684 | -0.0246 | -3.3302
-9 | -0.5419 | 0.14214 | -0.0289 | -3.8124
-8 | -0.5631 | 0.12726 | -0.0378 | -4.4248
-7.5 | -0.5187 | 0.12062 | -0.0333 | -4.3003
-7 | -0.6055 | 0.11253 | -0.0412 | -5.3808
-6.5 | -0.5753 | 0.10604 | -0.0382 | -5.4253
-5.5 | -0.5853 | 0.09089 | -0.038 | -6.4397
-5 | -0.5855 | 0.08444 | -0.039 | -6.9339
-3.5 | -0.4486 | 0.06061 | -0.0463 | -7.4014
-3 | -0.411 | 0.05619 | -0.0433 | -7.3145
-2 | -0.3108 | 0.05232 | -0.0418 | -5.9404
-1.5 | -0.2475 | 0.05258 | -0.0435 | -4.7071
-1 | -0.2141 | 0.05169 | -0.0406 | -4.142
0 | -0.1221 | 0.0523 | -0.039 | -2.3346
0.5 | -0.0569 | 0.05456 | -0.0413 | -1.0429
1 | -0.0131 | 0.05272 | -0.039 | -0.24848
1.5 | 0.0242 | 0.05451 | -0.038 | 0.44396
2 | 0.0786 | 0.05693 | -0.0395 | 1.3806
2.5 | 0.1078 | 0.05797 | -0.0375 | 1.8596
3 | 0.142 | 0.05971 | -0.0365 | 2.3782
3.5 | 0.1827 | 0.062 | -0.0366 | 2.9468
4 | 0.2532 | 0.06584 | -0.0405 | 3.8457
4.5 | 0.2933 | 0.06773 | -0.0403 | 4.3304
5 | 0.3156 | 0.06902 | -0.0381 | 4.5726
5.5 | 0.3957 | 0.0682 | -0.0401 | 5.8021
6 | 0.439 | 0.06884 | -0.0394 | 6.3771
6.5 | 0.4951 | 0.06992 | -0.0403 | 7.0809
7 | 0.553 | 0.0709 | -0.0413 | 7.7997
8 | 0.6301 | 0.07369 | -0.04 | 8.5507
8.5 | 0.684 | 0.0744 | -0.0403 | 9.1935
9 | 0.7383 | 0.0749 | -0.0405 | 9.8571
9.5 | 0.7943 | 0.07483 | -0.0404 | 10.6147
10 | 0.823 | 0.07658 | -0.0388 | 10.7469
12 | 1.1411 | 0.05397 | -0.0295 | 21.1432
12.5 | 1.1159 | 0.06001 | -0.0235 | 18.5952
13 | 1.0817 | 0.06859 | -0.0193 | 15.7705
13.5 | 1.0862 | 0.07355 | -0.0167 | 14.7682
14 | 1.1197 | 0.07533 | -0.0142 | 14.8639
14.5 | 1.1729 | 0.07607 | -0.0123 | 15.4187
15 | 1.2258 | 0.07837 | -0.0109 | 15.6412
15.5 | 1.2542 | 0.08333 | -0.0097 | 15.051
16 | 1.2651 | 0.08993 | -0.0088 | 14.0676
16.5 | 1.2621 | 0.09849 | -0.0085 | 12.8145
17 | 1.2258 | 0.10883 | -0.0093 | 11.2634
17.5 | 1.1891 | 0.12052 | -0.0121 | 9.8664
18 | 1.1425 | 0.13443 | -0.018 | 8.4988
18.5 | 0.9775 | 0.18299 | -0.0481 | 5.3418
19 | 0.9969 | 0.18745 | -0.0493 | 5.3182
20 | 0.9424 | 0.2353 | -0.0779 | 4.0051

## 15. Re 100k Mach 0.50 (1)
BIGFOIL.COM POLAR EXPORT
NACA66-717 a=0.6
NACA66-717 a=0.6 |  |  |  | Cl Max: | 1.499 | at alpha= | 6.5 | deg
JavaFoil+Calcfoil stall+Eppler ext transition |  |  |  | L/D Max: | 50.262 | at alpha= | 5.5 | deg
Re: | 100000 |  |  | Cd Min: | 0.01775 | at alpha= | -0.5 | deg
Mach: | 0.5 |  |  | Cl=0 at alpha= | -4.9909 | deg
|  |  |  | @ Cl=0.1, Cd= | 0.044117
|  |  |  | @ Cl=0.4, Cd= | 0.037808
|  |  |  | @ Cl=0.6, Cd= | 0.018074
alpha (deg) | Cl | Cd | Cm | Cl/Cd
-20 | -0.85 | 0.34033 | -0.042 | -2.498
-19.5 | -0.822 | 0.33468 | -0.042 | -2.456
-19 | -0.794 | 0.31639 | -0.043 | -2.51
-18.5 | -0.766 | 0.31624 | -0.043 | -2.423
-18 | -0.738 | 0.30965 | -0.044 | -2.384
-17.5 | -0.71 | 0.31324 | -0.044 | -2.267
-17 | -0.681 | 0.29856 | -0.042 | -2.28
-16.5 | -0.652 | 0.27443 | -0.042 | -2.378
-16 | -0.624 | 0.27844 | -0.042 | -2.242
-15.5 | -0.596 | 0.26138 | -0.043 | -2.281
-15 | -0.568 | 0.25659 | -0.044 | -2.215
-14.5 | -0.54 | 0.26692 | -0.044 | -2.023
-14 | -0.512 | 0.24761 | -0.045 | -2.067
-13.5 | -0.484 | 0.24357 | -0.045 | -1.986
-13 | -0.454 | 0.22376 | -0.042 | -2.03
-12.5 | -0.426 | 0.21696 | -0.042 | -1.964
-12 | -0.398 | 0.20218 | -0.043 | -1.967
-11.5 | -0.369 | 0.1963 | -0.043 | -1.882
-11 | -0.341 | 0.1928 | -0.044 | -1.77
-10.5 | -0.313 | 0.18951 | -0.044 | -1.651
-10 | -0.285 | 0.18498 | -0.045 | -1.538
-9.5 | -0.256 | 0.18225 | -0.045 | -1.406
-9 | -0.227 | 0.16928 | -0.04 | -1.343
-8.5 | -0.199 | 0.13431 | -0.027 | -1.478
-8 | -0.17 | 0.11377 | -0.028 | -1.497
-7.5 | -0.226 | 0.0677 | -0.028 | -3.337
-7 | -0.198 | 0.0639 | -0.049 | -3.097
-6.5 | -0.156 | 0.05793 | -0.051 | -2.695
-6 | -0.108 | 0.05592 | -0.047 | -1.926
-5.5 | -0.056 | 0.05202 | -0.049 | -1.072
-5 | -0.001 | 0.04865 | -0.05 | -0.03
-4.5 | 0.054 | 0.04578 | -0.051 | 1.19
-4 | 0.111 | 0.04372 | -0.052 | 2.55
-3.5 | 0.169 | 0.04187 | -0.053 | 4.039
-3 | 0.227 | 0.04043 | -0.054 | 5.618
-2.5 | 0.285 | 0.03921 | -0.055 | 7.28
-2 | 0.346 | 0.03846 | -0.056 | 8.987
-1.5 | 0.404 | 0.03776 | -0.058 | 10.689
-1 | 0.57 | 0.0183 | -0.121 | 31.17
-0.5 | 0.643 | 0.01775 | -0.122 | 36.193
0 | 0.67 | 0.02006 | -0.121 | 33.394
0.5 | 0.736 | 0.02042 | -0.122 | 36.056
1 | 0.803 | 0.02085 | -0.124 | 38.517
1.5 | 0.869 | 0.02134 | -0.125 | 40.746
2 | 0.936 | 0.02183 | -0.127 | 42.875
2.5 | 1.002 | 0.02247 | -0.128 | 44.601
3 | 1.068 | 0.02309 | -0.13 | 46.276
3.5 | 1.134 | 0.02377 | -0.131 | 47.71
4 | 1.2 | 0.02445 | -0.133 | 49.06
4.5 | 1.251 | 0.02535 | -0.134 | 49.364
5 | 1.31 | 0.02628 | -0.135 | 49.849
5.5 | 1.367 | 0.0272 | -0.136 | 50.262
6 | 1.452 | 0.03759 | -0.142 | 38.619
6.5 | 1.499 | 0.03968 | -0.143 | 37.784
7 | 1.303 | 0.05088 | -0.07 | 25.602
7.5 | 1.326 | 0.05544 | -0.063 | 23.919
8 | 1.338 | 0.06078 | -0.061 | 22.013
8.5 | 1.329 | 0.06856 | -0.06 | 19.392
9 | 1.281 | 0.07733 | -0.055 | 16.564
9.5 | 1.103 | 0.0995 | -0.05 | 11.083
10 | 0.83 | 0.1511 | -0.05 | 5.492
10.5 | 0.858 | 0.17036 | -0.062 | 5.034
11 | 0.884 | 0.18683 | -0.061 | 4.732
11.5 | 0.911 | 0.2069 | -0.062 | 4.402

## 16. Re 100k Mach 0.50 (2)
BIGFOIL.COM POLAR EXPORT
NACA66-717 a=0.6
NACA66-717 a=0.6 |  |  |  | Cl Max: | 1.1147 | at alpha= | 14.5 | deg
XFOIL ncrit=9 |  |  |  | L/D Max: | 14.4923 | at alpha= | 12 | deg
Re: | 100000 |  |  | Cd Min: | 0.25484 | at alpha= | 19.5 | deg
Mach: | 0.5 |  |  | Cl=0 at alpha= | 1.7477 | deg
|  |  |  | @ Cl=0.1, Cd= | 0.063381
|  |  |  | @ Cl=0.4, Cd= | 0.070846
|  |  |  | @ Cl=0.6, Cd= | 0.077711
alpha (deg) | Cl | Cd | Cm | Cl/Cd
-20 | -0.1656 | 0.2183 | -0.1245 | -0.75859
-19.5 | -0.1477 | 0.21267 | -0.1272 | -0.6945
-19 | -0.1257 | 0.20697 | -0.1327 | -0.60733
-18.5 | -0.1255 | 0.20757 | -0.1382 | -0.60462
-18 | -0.1003 | 0.1969 | -0.1376 | -0.5094
-17.5 | -0.0831 | 0.1915 | -0.1397 | -0.43394
-17 | -0.0678 | 0.18671 | -0.1434 | -0.36313
-16.5 | -0.0927 | 0.18915 | -0.1406 | -0.49009
-16 | -0.0967 | 0.18423 | -0.1349 | -0.52489
-15.5 | -0.0939 | 0.18024 | -0.1308 | -0.52097
-15 | -0.1101 | 0.17929 | -0.1256 | -0.61409
-14.5 | -0.1569 | 0.18343 | -0.1187 | -0.85537
-14 | -0.1426 | 0.17555 | -0.1156 | -0.8123
-13.5 | -0.1717 | 0.17521 | -0.1048 | -0.97997
-13 | -0.4496 | 0.20057 | -0.0295 | -2.2416
-12.5 | -0.4797 | 0.20152 | -0.0326 | -2.3804
-12 | -0.4485 | 0.1896 | -0.0285 | -2.3655
-11.5 | -0.4497 | 0.1847 | -0.028 | -2.4348
-11 | -0.4829 | 0.18395 | -0.0312 | -2.6252
-10.5 | -0.4537 | 0.17361 | -0.0268 | -2.6133
-10 | -0.4749 | 0.17035 | -0.0282 | -2.7878
-9.5 | -0.4665 | 0.16265 | -0.026 | -2.8681
-8 | -0.4515 | 0.14382 | -0.036 | -3.1393
-7.5 | -0.4741 | 0.1393 | -0.0421 | -3.4034
-7 | -0.4419 | 0.13102 | -0.0384 | -3.3728
-6.5 | -0.4514 | 0.12471 | -0.0389 | -3.6196
-6 | -0.4605 | 0.11903 | -0.0395 | -3.8688
-5 | -0.5194 | 0.10659 | -0.0346 | -4.8729
-4.5 | -0.5368 | 0.10042 | -0.0312 | -5.3455
-4 | -0.5417 | 0.09433 | -0.0322 | -5.7426
-3.5 | -0.5243 | 0.07682 | -0.0478 | -6.825
-3 | -0.4901 | 0.0694 | -0.047 | -7.062
-2.5 | -0.4359 | 0.0643 | -0.0477 | -6.7792
-2 | -0.3931 | 0.06073 | -0.0457 | -6.4729
-1 | -0.284 | 0.05746 | -0.0436 | -4.9426
-0.5 | -0.211 | 0.05811 | -0.0451 | -3.631
0 | -0.1746 | 0.05728 | -0.0414 | -3.0482
0.5 | -0.0978 | 0.05983 | -0.044 | -1.6346
1 | -0.0695 | 0.05882 | -0.0396 | -1.1816
1.5 | -0.0543 | 0.05708 | -0.0306 | -0.9513
2 | 0.0553 | 0.06187 | -0.04 | 0.89381
2.5 | 0.0954 | 0.0632 | -0.0386 | 1.5095
3 | 0.1344 | 0.06473 | -0.0374 | 2.0763
3.5 | 0.1827 | 0.06695 | -0.0375 | 2.7289
4.5 | 0.2907 | 0.06796 | -0.0367 | 4.2775
5 | 0.3473 | 0.06939 | -0.0372 | 5.005
5.5 | 0.4074 | 0.07105 | -0.0383 | 5.734
6 | 0.4413 | 0.07288 | -0.0369 | 6.0552
6.5 | 0.4896 | 0.0747 | -0.037 | 6.5542
7 | 0.5444 | 0.07637 | -0.0374 | 7.1285
7.5 | 0.6041 | 0.07781 | -0.038 | 7.7638
8 | 0.6291 | 0.0805 | -0.0364 | 7.8149
8.5 | 0.6812 | 0.08218 | -0.0363 | 8.2891
9 | 0.7401 | 0.08321 | -0.0361 | 8.8944
9.5 | 0.7631 | 0.08653 | -0.0346 | 8.8189
11 | 0.9333 | 0.08696 | -0.0296 | 10.7325
12 | 1.0875 | 0.07504 | -0.0159 | 14.4923
12.5 | 1.0579 | 0.08406 | -0.0135 | 12.5851
13 | 1.0566 | 0.0908 | -0.0117 | 11.6366
13.5 | 1.0846 | 0.0945 | -0.009 | 11.4772
14 | 1.1093 | 0.09953 | -0.0072 | 11.1454
14.5 | 1.1147 | 0.10712 | -0.0074 | 10.4061
15 | 1.0891 | 0.11936 | -0.0116 | 9.1245
15.5 | 1.0514 | 0.13448 | -0.0193 | 7.8183
16 | 1.0085 | 0.15259 | -0.0305 | 6.6092
16.5 | 0.9772 | 0.17155 | -0.0424 | 5.6963
17 | 0.9671 | 0.18749 | -0.0517 | 5.1581
17.5 | 0.9688 | 0.20071 | -0.0591 | 4.8269
18 | 0.9759 | 0.21274 | -0.0657 | 4.5873
18.5 | 0.9763 | 0.2276 | -0.0749 | 4.2895
19 | 0.9768 | 0.24591 | -0.0859 | 3.9722
19.5 | 0.9993 | 0.25484 | -0.0898 | 3.9213

## 17. Re 250k Mach 0.00 (1)
BIGFOIL.COM POLAR EXPORT
NACA66-717 a=0.6
NACA66-717 a=0.6 |  |  |  | Cl Max: | 1.652 | at alpha= | 10.5 | deg
JavaFoil+Calcfoil stall+Eppler ext transition |  |  |  | L/D Max: | 79.03 | at alpha= | 6 | deg
Re: | 250000 |  |  | Cd Min: | 0.01019 | at alpha= | -0.5 | deg
Mach: | 0 |  |  | Cl=0 at alpha= | -4.9898 | deg
|  |  |  | @ Cl=0.1, Cd= | 0.036643
|  |  |  | @ Cl=0.4, Cd= | 0.012136
|  |  |  | @ Cl=0.6, Cd= | 0.012083
alpha (deg) | Cl | Cd | Cm | Cl/Cd
-20 | -0.49 | 0.22529 | -0.031 | -2.173
-19.5 | -0.503 | 0.21579 | -0.032 | -2.332
-19 | -0.516 | 0.2063 | -0.032 | -2.503
-18.5 | -0.529 | 0.19726 | -0.033 | -2.683
-18 | -0.541 | 0.18402 | -0.034 | -2.941
-17.5 | -0.552 | 0.17483 | -0.034 | -3.158
-17 | -0.562 | 0.16525 | -0.034 | -3.399
-16.5 | -0.567 | 0.15371 | -0.022 | -3.692
-16 | -0.576 | 0.15049 | -0.036 | -3.83
-15.5 | -0.578 | 0.14026 | -0.021 | -4.122
-15 | -0.58 | 0.13126 | -0.022 | -4.42
-14.5 | -0.58 | 0.12319 | -0.022 | -4.706
-14 | -0.576 | 0.11604 | -0.023 | -4.968
-13.5 | -0.573 | 0.10991 | -0.038 | -5.214
-13 | -0.563 | 0.10164 | -0.039 | -5.544
-12.5 | -0.551 | 0.0961 | -0.04 | -5.729
-12 | -0.531 | 0.08963 | -0.025 | -5.928
-11.5 | -0.514 | 0.08445 | -0.041 | -6.089
-11 | -0.491 | 0.07847 | -0.042 | -6.252
-10.5 | -0.464 | 0.07409 | -0.042 | -6.257
-10 | -0.433 | 0.06976 | -0.044 | -6.212
-9.5 | -0.4 | 0.06483 | -0.044 | -6.169
-9 | -0.364 | 0.06084 | -0.045 | -5.975
-8.5 | -0.324 | 0.05793 | -0.046 | -5.602
-8 | -0.282 | 0.05509 | -0.042 | -5.118
-7.5 | -0.238 | 0.05247 | -0.043 | -4.528
-7 | -0.192 | 0.0491 | -0.044 | -3.913
-6.5 | -0.146 | 0.04648 | -0.044 | -3.133
-6 | -0.098 | 0.04411 | -0.045 | -2.226
-5.5 | -0.05 | 0.04199 | -0.045 | -1.192
-5 | -0.001 | 0.04006 | -0.046 | -0.032
-4.5 | 0.048 | 0.03821 | -0.047 | 1.256
-4 | 0.098 | 0.0367 | -0.048 | 2.66
-3.5 | 0.148 | 0.03528 | -0.049 | 4.185
-3 | 0.198 | 0.03415 | -0.05 | 5.792
-2.5 | 0.308 | 0.01232 | -0.104 | 24.981
-2 | 0.372 | 0.01219 | -0.105 | 30.486
-1.5 | 0.434 | 0.01207 | -0.106 | 35.936
-1 | 0.496 | 0.01208 | -0.107 | 41.058
-0.5 | 0.558 | 0.01019 | -0.108 | 54.738
0 | 0.587 | 0.01205 | -0.109 | 48.748
0.5 | 0.646 | 0.0122 | -0.11 | 52.942
1 | 0.704 | 0.01241 | -0.111 | 56.697
1.5 | 0.761 | 0.01269 | -0.112 | 59.972
2 | 0.819 | 0.01289 | -0.113 | 63.511
2.5 | 0.877 | 0.01316 | -0.114 | 66.628
3 | 0.933 | 0.0135 | -0.115 | 69.149
3.5 | 0.991 | 0.01382 | -0.116 | 71.702
4 | 1.048 | 0.01416 | -0.117 | 74.001
4.5 | 1.096 | 0.01458 | -0.118 | 75.208
5 | 1.15 | 0.01491 | -0.119 | 77.17
5.5 | 1.203 | 0.01536 | -0.12 | 78.345
6 | 1.255 | 0.01588 | -0.121 | 79.03
6.5 | 1.335 | 0.02483 | -0.126 | 53.785
7 | 1.384 | 0.026 | -0.127 | 53.235
7.5 | 1.431 | 0.0271 | -0.128 | 52.806
8 | 1.475 | 0.02823 | -0.129 | 52.26
8.5 | 1.517 | 0.02936 | -0.13 | 51.668
9 | 1.556 | 0.03061 | -0.131 | 50.832
9.5 | 1.592 | 0.03192 | -0.132 | 49.872
10 | 1.625 | 0.03342 | -0.133 | 48.615
10.5 | 1.652 | 0.03485 | -0.134 | 47.392
11 | 1.411 | 0.07267 | -0.066 | 19.416
11.5 | 1.425 | 0.07755 | -0.065 | 18.376
12 | 1.433 | 0.08299 | -0.06 | 17.27
12.5 | 1.44 | 0.08813 | -0.06 | 16.337
13 | 1.442 | 0.09459 | -0.058 | 15.24
13.5 | 1.44 | 0.10092 | -0.059 | 14.27
14 | 1.434 | 0.10809 | -0.059 | 13.27
14.5 | 1.424 | 0.11433 | -0.057 | 12.453
15 | 1.405 | 0.12033 | -0.057 | 11.68
15.5 | 1.383 | 0.12948 | -0.057 | 10.684

## 18. Re 250k Mach 0.00 (2)
BIGFOIL.COM POLAR EXPORT
NACA66-717 a=0.6
NACA66-717 a=0.6 |  |  |  | Cl Max: | 1.3365 | at alpha= | 18 | deg
XFOIL ncrit=9 |  |  |  | L/D Max: | 42.8571 | at alpha= | 10 | deg
Re: | 250000 |  |  | Cd Min: | 0.12858 | at alpha= | 20 | deg
Mach: | 0 |  |  | Cl=0 at alpha= | -1.2438 | deg
|  |  |  | @ Cl=0.1, Cd= | 0.035553
|  |  |  | @ Cl=0.4, Cd= | 0.038376
|  |  |  | @ Cl=0.6, Cd= | 0.039755
alpha (deg) | Cl | Cd | Cm | Cl/Cd
-12 | -0.057 | 0.10095 | -0.1286 | -0.56464
-11.5 | -0.0865 | 0.09163 | -0.1386 | -0.94401
-11 | -0.0545 | 0.08744 | -0.1361 | -0.62328
-10.5 | -0.0543 | 0.08123 | -0.14 | -0.66847
-9.5 | -0.1953 | 0.06752 | -0.1456 | -2.8925
-9 | -0.1496 | 0.06015 | -0.1481 | -2.4871
-8.5 | -0.1657 | 0.05804 | -0.1435 | -2.8549
-7.5 | -0.2917 | 0.06126 | -0.1128 | -4.7617
-7 | -0.376 | 0.06359 | -0.0928 | -5.9129
-6 | -0.3604 | 0.057 | -0.0844 | -6.3228
-4.5 | -0.3523 | 0.05321 | -0.0661 | -6.6209
-4 | -0.337 | 0.05121 | -0.0615 | -6.5807
-2.5 | -0.1508 | 0.04037 | -0.0593 | -3.7354
-2 | -0.0732 | 0.03875 | -0.0623 | -1.889
-1 | 0.0236 | 0.03797 | -0.0608 | 0.62154
-0.5 | 0.102 | 0.03742 | -0.0642 | 2.7258
0 | 0.096 | 0.03552 | -0.0556 | 2.7027
2 | 0.3898 | 0.03796 | -0.0691 | 10.2687
3 | 0.4082 | 0.03871 | -0.057 | 10.5451
3.5 | 0.4747 | 0.03846 | -0.0589 | 12.3427
5 | 0.6043 | 0.0398 | -0.0562 | 15.1834
5.5 | 0.6717 | 0.03915 | -0.058 | 17.1571
6.5 | 0.7643 | 0.03941 | -0.0567 | 19.3936
7.5 | 0.8771 | 0.03802 | -0.0573 | 23.0694
8.5 | 1.0093 | 0.03423 | -0.059 | 29.4858
9.5 | 1.1281 | 0.02978 | -0.0581 | 37.8811
10 | 1.194 | 0.02786 | -0.0585 | 42.8571
10.5 | 1.2078 | 0.02956 | -0.0535 | 40.8593
11 | 1.1903 | 0.034 | -0.0464 | 35.0088
11.5 | 1.1623 | 0.03983 | -0.0393 | 29.1815
12 | 1.129 | 0.04672 | -0.0328 | 24.1652
12.5 | 1.1251 | 0.05177 | -0.0292 | 21.7327
13 | 1.1325 | 0.05606 | -0.0268 | 20.2016
13.5 | 1.1454 | 0.05998 | -0.025 | 19.0964
14 | 1.151 | 0.06464 | -0.023 | 17.8063
14.5 | 1.1691 | 0.06816 | -0.0217 | 17.1523
15 | 1.188 | 0.07159 | -0.0206 | 16.5945
15.5 | 1.2163 | 0.07375 | -0.0193 | 16.4922
16 | 1.2447 | 0.07631 | -0.0184 | 16.3111
16.5 | 1.274 | 0.07888 | -0.0176 | 16.1511
17 | 1.3247 | 0.0798 | -0.0172 | 16.6003
17.5 | 1.3315 | 0.08508 | -0.0165 | 15.65
18 | 1.3365 | 0.09098 | -0.016 | 14.69
18.5 | 1.3282 | 0.09843 | -0.016 | 13.4939
19 | 1.3127 | 0.10698 | -0.0171 | 12.2705
19.5 | 1.291 | 0.11666 | -0.0194 | 11.0663
20 | 1.2585 | 0.12858 | -0.0235 | 9.7877

## 19. Re 250k Mach 0.10 (1)
BIGFOIL.COM POLAR EXPORT
NACA66-717 a=0.6
NACA66-717 a=0.6 |  |  |  | Cl Max: | 1.654 | at alpha= | 10.5 | deg
JavaFoil+Calcfoil stall+Eppler ext transition |  |  |  | L/D Max: | 78.91 | at alpha= | 6 | deg
Re: | 250000 |  |  | Cd Min: | 0.01205 | at alpha= | -0.5 | deg
Mach: | 0.1 |  |  | Cl=0 at alpha= | -4.9898 | deg
|  |  |  | @ Cl=0.1, Cd= | 0.036674
|  |  |  | @ Cl=0.4, Cd= | 0.012196
|  |  |  | @ Cl=0.6, Cd= | 0.012125
alpha (deg) | Cl | Cd | Cm | Cl/Cd
-19.5 | -0.456 | 0.22764 | -0.032 | -2.002
-19 | -0.472 | 0.21582 | -0.033 | -2.186
-18.5 | -0.487 | 0.20032 | -0.033 | -2.432
-18 | -0.502 | 0.1867 | -0.034 | -2.689
-17.5 | -0.516 | 0.17703 | -0.034 | -2.914
-17 | -0.529 | 0.16683 | -0.035 | -3.169
-16.5 | -0.54 | 0.16227 | -0.035 | -3.328
-16 | -0.547 | 0.14894 | -0.023 | -3.674
-15.5 | -0.555 | 0.14311 | -0.022 | -3.875
-15 | -0.56 | 0.13368 | -0.022 | -4.187
-14.5 | -0.562 | 0.12536 | -0.022 | -4.484
-14 | -0.562 | 0.11719 | -0.022 | -4.792
-13.5 | -0.558 | 0.10753 | -0.024 | -5.189
-13 | -0.554 | 0.10389 | -0.039 | -5.329
-12.5 | -0.543 | 0.09784 | -0.04 | -5.548
-12 | -0.525 | 0.09015 | -0.024 | -5.829
-11.5 | -0.51 | 0.08547 | -0.041 | -5.967
-11 | -0.488 | 0.08046 | -0.042 | -6.063
-10.5 | -0.462 | 0.07445 | -0.043 | -6.204
-10 | -0.433 | 0.07039 | -0.043 | -6.145
-9.5 | -0.4 | 0.0652 | -0.044 | -6.131
-9 | -0.364 | 0.06118 | -0.045 | -5.947
-8.5 | -0.325 | 0.05759 | -0.047 | -5.646
-8 | -0.283 | 0.05554 | -0.042 | -5.092
-7.5 | -0.238 | 0.05229 | -0.043 | -4.559
-7 | -0.193 | 0.04941 | -0.044 | -3.903
-6.5 | -0.146 | 0.04671 | -0.044 | -3.129
-6 | -0.099 | 0.04418 | -0.045 | -2.231
-5.5 | -0.05 | 0.04202 | -0.045 | -1.196
-5 | -0.001 | 0.04015 | -0.046 | -0.032
-4.5 | 0.048 | 0.03824 | -0.047 | 1.26
-4 | 0.098 | 0.03673 | -0.048 | 2.67
-3.5 | 0.148 | 0.03533 | -0.049 | 4.199
-3 | 0.199 | 0.0342 | -0.05 | 5.813
-2.5 | 0.309 | 0.01233 | -0.104 | 25.089
-2 | 0.374 | 0.0122 | -0.105 | 30.612
-1.5 | 0.436 | 0.01219 | -0.106 | 35.765
-1 | 0.498 | 0.01211 | -0.107 | 41.167
-0.5 | 0.561 | 0.01205 | -0.108 | 46.528
0 | 0.59 | 0.0121 | -0.109 | 48.777
0.5 | 0.649 | 0.01225 | -0.11 | 52.964
1 | 0.707 | 0.01247 | -0.111 | 56.689
1.5 | 0.765 | 0.0127 | -0.112 | 60.237
2 | 0.823 | 0.01297 | -0.113 | 63.44
2.5 | 0.881 | 0.01322 | -0.114 | 66.606
3 | 0.938 | 0.01358 | -0.115 | 69.06
3.5 | 0.995 | 0.01393 | -0.116 | 71.469
4 | 1.053 | 0.01424 | -0.118 | 73.937
4.5 | 1.102 | 0.01451 | -0.119 | 75.93
5 | 1.156 | 0.015 | -0.119 | 77.025
5.5 | 1.209 | 0.01548 | -0.121 | 78.082
6 | 1.26 | 0.01597 | -0.122 | 78.91
6.5 | 1.341 | 0.02501 | -0.126 | 53.613
7 | 1.39 | 0.02619 | -0.127 | 53.059
7.5 | 1.436 | 0.0273 | -0.128 | 52.622
8 | 1.481 | 0.02849 | -0.129 | 51.968
8.5 | 1.522 | 0.0296 | -0.13 | 51.424
9 | 1.561 | 0.031 | -0.131 | 50.356
9.5 | 1.596 | 0.03234 | -0.132 | 49.356
10 | 1.628 | 0.03378 | -0.133 | 48.195
10.5 | 1.654 | 0.03532 | -0.134 | 46.828
11 | 1.412 | 0.07265 | -0.066 | 19.434
11.5 | 1.424 | 0.07798 | -0.064 | 18.256
12 | 1.431 | 0.08393 | -0.059 | 17.044
12.5 | 1.435 | 0.08968 | -0.06 | 16
13 | 1.434 | 0.09475 | -0.057 | 15.134
13.5 | 1.43 | 0.10108 | -0.058 | 14.144
14 | 1.421 | 0.10839 | -0.059 | 13.11
14.5 | 1.407 | 0.11647 | -0.056 | 12.079
15 | 1.384 | 0.12205 | -0.055 | 11.341
15.5 | 1.358 | 0.13096 | -0.056 | 10.369

## 20. Re 250k Mach 0.10 (2)
BIGFOIL.COM POLAR EXPORT
NACA66-717 a=0.6
NACA66-717 a=0.6 |  |  |  | Cl Max: | 1.3248 | at alpha= | 18 | deg
XFOIL ncrit=9 |  |  |  | L/D Max: | 42.7221 | at alpha= | 10 | deg
Re: | 250000 |  |  | Cd Min: | 0.13607 | at alpha= | 20 | deg
Mach: | 0.1 |  |  | Cl=0 at alpha= | -1.2809 | deg
|  |  |  | @ Cl=0.1, Cd= | 0.037572
|  |  |  | @ Cl=0.4, Cd= | 0.038236
|  |  |  | @ Cl=0.6, Cd= | 0.039507
alpha (deg) | Cl | Cd | Cm | Cl/Cd
-11.5 | -0.0805 | 0.09252 | -0.1391 | -0.87008
-11 | -0.0481 | 0.08822 | -0.1366 | -0.54523
-10.5 | -0.0509 | 0.0817 | -0.1411 | -0.62301
-9.5 | -0.1312 | 0.06316 | -0.1527 | -2.0773
-9 | -0.1305 | 0.06104 | -0.1501 | -2.1379
-8.5 | -0.156 | 0.05878 | -0.1451 | -2.654
-8 | -0.2098 | 0.06019 | -0.1329 | -3.4856
-7.5 | -0.3082 | 0.06371 | -0.11 | -4.8375
-6.5 | -0.4735 | 0.06806 | -0.0733 | -6.9571
-6 | -0.4448 | 0.0625 | -0.0726 | -7.1168
-4 | -0.3212 | 0.04688 | -0.0608 | -6.8515
-3.5 | -0.2713 | 0.04461 | -0.059 | -6.0816
-2.5 | -0.1529 | 0.0405 | -0.0594 | -3.7753
-2 | -0.0676 | 0.03875 | -0.0634 | -1.7445
-1 | 0.0264 | 0.03803 | -0.0614 | 0.69419
-0.5 | 0.1051 | 0.03754 | -0.0648 | 2.7997
0.5 | 0.1416 | 0.0353 | -0.0498 | 4.0113
2 | 0.3292 | 0.03827 | -0.0603 | 8.602
2.5 | 0.3875 | 0.0379 | -0.0607 | 10.2243
3.5 | 0.4474 | 0.03951 | -0.0556 | 11.3237
4 | 0.5074 | 0.0394 | -0.0566 | 12.8782
4.5 | 0.5756 | 0.03897 | -0.0586 | 14.7703
5.5 | 0.6456 | 0.04051 | -0.0549 | 15.9368
6 | 0.7105 | 0.03981 | -0.0562 | 17.8473
6.5 | 0.7807 | 0.03876 | -0.0581 | 20.1419
7 | 0.8181 | 0.03915 | -0.0564 | 20.8966
7.5 | 0.8885 | 0.0376 | -0.058 | 23.6303
8 | 0.9326 | 0.03741 | -0.0568 | 24.9292
8.5 | 1.0165 | 0.03399 | -0.0591 | 29.9059
9 | 1.0529 | 0.03327 | -0.0563 | 31.6471
9.5 | 1.123 | 0.03059 | -0.0569 | 36.7113
10 | 1.1975 | 0.02803 | -0.058 | 42.7221
10.5 | 1.2051 | 0.03026 | -0.0524 | 39.8249
11 | 1.1867 | 0.03483 | -0.0452 | 34.0712
11.5 | 1.1575 | 0.04084 | -0.0381 | 28.3423
12 | 1.1251 | 0.04776 | -0.0319 | 23.5574
12.5 | 1.1239 | 0.05265 | -0.0285 | 21.3466
13 | 1.1297 | 0.05717 | -0.026 | 19.7604
13.5 | 1.1433 | 0.0611 | -0.0243 | 18.7119
14 | 1.1491 | 0.06578 | -0.0223 | 17.4688
14.5 | 1.1678 | 0.0693 | -0.0211 | 16.8514
15 | 1.1875 | 0.07269 | -0.02 | 16.3365
15.5 | 1.2168 | 0.07483 | -0.0186 | 16.2609
16 | 1.2458 | 0.0774 | -0.0176 | 16.0956
16.5 | 1.2744 | 0.08015 | -0.0169 | 15.9002
17 | 1.3205 | 0.08167 | -0.0163 | 16.1687
17.5 | 1.3247 | 0.08739 | -0.0156 | 15.1585
18 | 1.3248 | 0.09396 | -0.0153 | 14.0996
18.5 | 1.3114 | 0.1022 | -0.0158 | 12.8317
19 | 1.2909 | 0.11168 | -0.0174 | 11.5589
19.5 | 1.263 | 0.12266 | -0.0207 | 10.2968
20 | 1.2249 | 0.13607 | -0.0263 | 9.002

## 21. Re 250k Mach 0.25 (1)
BIGFOIL.COM POLAR EXPORT
NACA66-717 a=0.6
NACA66-717 a=0.6 |  |  |  | Cl Max: | 1.641 | at alpha= | 10 | deg
JavaFoil+Calcfoil stall+Eppler ext transition |  |  |  | L/D Max: | 78.053 | at alpha= | 6 | deg
Re: | 250000 |  |  | Cd Min: | 0.01228 | at alpha= | -0.5 | deg
Mach: | 0.25 |  |  | Cl=0 at alpha= | -4.99 | deg
|  |  |  | @ Cl=0.1, Cd= | 0.037012
|  |  |  | @ Cl=0.4, Cd= | 0.012465
|  |  |  | @ Cl=0.6, Cd= | 0.012336
alpha (deg) | Cl | Cd | Cm | Cl/Cd
-17 | -0.199 | 0.20021 | -0.035 | -0.992
-16.5 | -0.253 | 0.19826 | -0.035 | -1.276
-16 | -0.299 | 0.18276 | -0.035 | -1.635
-15.5 | -0.339 | 0.16414 | -0.036 | -2.066
-15 | -0.375 | 0.1548 | -0.036 | -2.421
-14.5 | -0.406 | 0.14515 | -0.037 | -2.795
-14 | -0.43 | 0.1436 | -0.024 | -2.992
-13.5 | -0.45 | 0.12957 | -0.024 | -3.472
-13 | -0.464 | 0.11371 | -0.025 | -4.083
-12.5 | -0.472 | 0.10792 | -0.023 | -4.378
-12 | -0.475 | 0.0962 | -0.025 | -4.933
-11.5 | -0.47 | 0.0885 | -0.025 | -5.313
-11 | -0.46 | 0.08238 | -0.026 | -5.58
-10.5 | -0.445 | 0.07926 | -0.043 | -5.62
-10 | -0.423 | 0.07315 | -0.044 | -5.784
-9.5 | -0.396 | 0.06863 | -0.044 | -5.765
-9 | -0.363 | 0.0639 | -0.045 | -5.687
-8.5 | -0.327 | 0.05986 | -0.046 | -5.464
-8 | -0.287 | 0.05586 | -0.048 | -5.141
-7.5 | -0.243 | 0.05242 | -0.048 | -4.634
-7 | -0.196 | 0.05016 | -0.044 | -3.915
-6.5 | -0.149 | 0.04744 | -0.045 | -3.144
-6 | -0.101 | 0.04466 | -0.046 | -2.257
-5.5 | -0.051 | 0.04256 | -0.046 | -1.208
-5 | -0.001 | 0.04052 | -0.047 | -0.032
-4.5 | 0.049 | 0.03862 | -0.048 | 1.28
-4 | 0.101 | 0.03698 | -0.048 | 2.721
-3.5 | 0.152 | 0.03562 | -0.05 | 4.274
-3 | 0.204 | 0.03451 | -0.05 | 5.913
-2.5 | 0.256 | 0.03333 | -0.053 | 7.693
-2 | 0.384 | 0.01249 | -0.108 | 30.726
-1.5 | 0.448 | 0.01239 | -0.109 | 36.172
-1 | 0.512 | 0.01231 | -0.11 | 41.618
-0.5 | 0.576 | 0.01228 | -0.111 | 46.93
0 | 0.606 | 0.01235 | -0.112 | 49.051
0.5 | 0.666 | 0.01256 | -0.113 | 53.005
1 | 0.725 | 0.01284 | -0.114 | 56.468
1.5 | 0.785 | 0.01305 | -0.115 | 60.174
2 | 0.844 | 0.01336 | -0.116 | 63.166
2.5 | 0.904 | 0.01362 | -0.117 | 66.339
3 | 0.962 | 0.01398 | -0.118 | 68.856
3.5 | 1.022 | 0.01436 | -0.12 | 71.145
4 | 1.081 | 0.0147 | -0.121 | 73.523
4.5 | 1.131 | 0.01498 | -0.122 | 75.465
5 | 1.185 | 0.0155 | -0.123 | 76.498
5.5 | 1.239 | 0.01602 | -0.124 | 77.363
6 | 1.292 | 0.01655 | -0.125 | 78.053
6.5 | 1.373 | 0.02639 | -0.13 | 52.033
7 | 1.422 | 0.02759 | -0.131 | 51.522
7.5 | 1.468 | 0.02882 | -0.132 | 50.923
8 | 1.51 | 0.03012 | -0.133 | 50.142
8.5 | 1.549 | 0.03141 | -0.134 | 49.321
9 | 1.584 | 0.0328 | -0.135 | 48.311
9.5 | 1.615 | 0.03445 | -0.136 | 46.887
10 | 1.641 | 0.036 | -0.137 | 45.576
10.5 | 1.398 | 0.07052 | -0.064 | 19.829
11 | 1.405 | 0.07566 | -0.061 | 18.569
11.5 | 1.405 | 0.0813 | -0.059 | 17.286
12 | 1.4 | 0.08766 | -0.059 | 15.966
12.5 | 1.387 | 0.09464 | -0.059 | 14.654
13 | 1.366 | 0.10136 | -0.058 | 13.479
13.5 | 1.338 | 0.10822 | -0.056 | 12.366
14 | 1.303 | 0.11612 | -0.055 | 11.219
14.5 | 1.26 | 0.1268 | -0.054 | 9.935
15 | 1.202 | 0.13648 | -0.054 | 8.808

## 22. Re 250k Mach 0.25 (2)
BIGFOIL.COM POLAR EXPORT
NACA66-717 a=0.6
NACA66-717 a=0.6 |  |  |  | Cl Max: | 1.2861 | at alpha= | 17 | deg
XFOIL ncrit=9 |  |  |  | L/D Max: | 38.9414 | at alpha= | 10 | deg
Re: | 250000 |  |  | Cd Min: | 0.16677 | at alpha= | 20 | deg
Mach: | 0.25 |  |  | Cl=0 at alpha= | -1.2653 | deg
|  |  |  | @ Cl=0.1, Cd= | 0.038227
|  |  |  | @ Cl=0.4, Cd= | 0.039914
|  |  |  | @ Cl=0.6, Cd= | 0.040073
alpha (deg) | Cl | Cd | Cm | Cl/Cd
-10.5 | -0.0424 | 0.08392 | -0.1486 | -0.50524
-10 | -0.0361 | 0.07702 | -0.1497 | -0.46871
-9.5 | -0.0199 | 0.07319 | -0.1508 | -0.2719
-9 | -0.053 | 0.06548 | -0.1577 | -0.80941
-8.5 | -0.1393 | 0.06395 | -0.15 | -2.1783
-7.5 | -0.2953 | 0.07079 | -0.1114 | -4.1715
-7 | -0.3599 | 0.07076 | -0.0964 | -5.0862
-6.5 | -0.4006 | 0.06932 | -0.0857 | -5.779
-6 | -0.3904 | 0.06358 | -0.0839 | -6.1403
-5.5 | -0.4473 | 0.06394 | -0.0693 | -6.9956
-4 | -0.3386 | 0.05004 | -0.0619 | -6.7666
-3 | -0.2163 | 0.04293 | -0.0613 | -5.0384
-2.5 | -0.135 | 0.04068 | -0.0644 | -3.3186
-2 | -0.1046 | 0.03998 | -0.0607 | -2.6163
-1.5 | -0.0368 | 0.03913 | -0.0622 | -0.94045
-1 | 0.0416 | 0.0386 | -0.0651 | 1.0777
0 | 0.1261 | 0.03806 | -0.0617 | 3.3132
1 | 0.1556 | 0.03739 | -0.0463 | 4.1615
1.5 | 0.2953 | 0.03936 | -0.0633 | 7.5025
2 | 0.3545 | 0.03896 | -0.0641 | 9.0991
3 | 0.3932 | 0.03992 | -0.0548 | 9.8497
3.5 | 0.4548 | 0.03987 | -0.0559 | 11.4071
4 | 0.525 | 0.03954 | -0.0579 | 13.2777
4.5 | 0.5569 | 0.04043 | -0.0556 | 13.7744
5 | 0.6281 | 0.03984 | -0.0575 | 15.7656
5.5 | 0.6622 | 0.04064 | -0.0554 | 16.2943
6.5 | 0.7581 | 0.04103 | -0.0541 | 18.4767
7.5 | 0.8818 | 0.03931 | -0.055 | 22.432
8.5 | 1.0178 | 0.03555 | -0.0561 | 28.6301
9 | 1.061 | 0.03469 | -0.0537 | 30.5852
9.5 | 1.1444 | 0.03133 | -0.0549 | 36.5273
10 | 1.1955 | 0.0307 | -0.0532 | 38.9414
10.5 | 1.1922 | 0.03399 | -0.0467 | 35.075
11 | 1.1692 | 0.03931 | -0.0396 | 29.7431
11.5 | 1.1351 | 0.04619 | -0.0328 | 24.5746
12 | 1.1122 | 0.05284 | -0.0278 | 21.0484
12.5 | 1.1173 | 0.05759 | -0.0251 | 19.4009
13 | 1.1214 | 0.06265 | -0.0228 | 17.8994
13.5 | 1.133 | 0.06712 | -0.0211 | 16.8802
14 | 1.1424 | 0.07176 | -0.0193 | 15.9197
14.5 | 1.1639 | 0.07522 | -0.0179 | 15.4733
15 | 1.1876 | 0.07841 | -0.0167 | 15.146
15.5 | 1.2194 | 0.08082 | -0.0151 | 15.0878
16 | 1.2456 | 0.08428 | -0.0139 | 14.7793
16.5 | 1.2643 | 0.08872 | -0.0133 | 14.2505
17 | 1.2861 | 0.09327 | -0.0127 | 13.789
17.5 | 1.2725 | 0.10181 | -0.0132 | 12.4988
18 | 1.2527 | 0.11155 | -0.015 | 11.2299
18.5 | 1.2238 | 0.12309 | -0.0187 | 9.9423
19 | 1.191 | 0.13603 | -0.0244 | 8.7554
19.5 | 1.1558 | 0.15044 | -0.0322 | 7.6828
20 | 1.118 | 0.16677 | -0.0422 | 6.7038

## 23. Re 250k Mach 0.50 (1)
BIGFOIL.COM POLAR EXPORT
NACA66-717 a=0.6
NACA66-717 a=0.6 |  |  |  | Cl Max: | 1.573 | at alpha= | 7.5 | deg
JavaFoil+Calcfoil stall+Eppler ext transition |  |  |  | L/D Max: | 73.128 | at alpha= | 5.5 | deg
Re: | 250000 |  |  | Cd Min: | 0.01331 | at alpha= | -0.5 | deg
Mach: | 0.5 |  |  | Cl=0 at alpha= | -4.9911 | deg
|  |  |  | @ Cl=0.1, Cd= | 0.038875
|  |  |  | @ Cl=0.4, Cd= | 0.026667
|  |  |  | @ Cl=0.6, Cd= | 0.013322
alpha (deg) | Cl | Cd | Cm | Cl/Cd
-20 | -0.851 | 0.26388 | -0.044 | -3.223
-19.5 | -0.822 | 0.25475 | -0.043 | -3.226
-19 | -0.794 | 0.24286 | -0.044 | -3.27
-18.5 | -0.766 | 0.2424 | -0.044 | -3.161
-18 | -0.738 | 0.22882 | -0.045 | -3.227
-17.5 | -0.71 | 0.23832 | -0.045 | -2.98
-17 | -0.681 | 0.22912 | -0.044 | -2.973
-16.5 | -0.653 | 0.21502 | -0.043 | -3.035
-16 | -0.624 | 0.2111 | -0.043 | -2.957
-15.5 | -0.596 | 0.19991 | -0.044 | -2.983
-15 | -0.568 | 0.18757 | -0.045 | -3.029
-14.5 | -0.54 | 0.19731 | -0.045 | -2.737
-14 | -0.512 | 0.17904 | -0.046 | -2.859
-13.5 | -0.484 | 0.17512 | -0.046 | -2.762
-13 | -0.454 | 0.17085 | -0.043 | -2.659
-12.5 | -0.426 | 0.16245 | -0.043 | -2.622
-12 | -0.398 | 0.15724 | -0.044 | -2.53
-11.5 | -0.37 | 0.1521 | -0.044 | -2.429
-11 | -0.341 | 0.14881 | -0.045 | -2.293
-10.5 | -0.313 | 0.14572 | -0.045 | -2.147
-10 | -0.285 | 0.13415 | -0.046 | -2.121
-9.5 | -0.256 | 0.13144 | -0.046 | -1.949
-9 | -0.227 | 0.12576 | -0.041 | -1.808
-8.5 | -0.199 | 0.10355 | -0.03 | -1.918
-8 | -0.17 | 0.09024 | -0.031 | -1.888
-7.5 | -0.226 | 0.05873 | -0.031 | -3.848
-7 | -0.198 | 0.05701 | -0.051 | -3.473
-6.5 | -0.156 | 0.05183 | -0.052 | -3.013
-6 | -0.108 | 0.04851 | -0.049 | -2.221
-5.5 | -0.056 | 0.04537 | -0.051 | -1.23
-5 | -0.001 | 0.04251 | -0.051 | -0.034
-4.5 | 0.055 | 0.04041 | -0.052 | 1.349
-4 | 0.111 | 0.0385 | -0.053 | 2.896
-3.5 | 0.169 | 0.0369 | -0.054 | 4.585
-3 | 0.227 | 0.03566 | -0.055 | 6.373
-2.5 | 0.286 | 0.03457 | -0.057 | 8.26
-2 | 0.346 | 0.03376 | -0.058 | 10.245
-1.5 | 0.501 | 0.0134 | -0.121 | 37.388
-1 | 0.573 | 0.01333 | -0.122 | 42.972
-0.5 | 0.644 | 0.01331 | -0.123 | 48.415
0 | 0.674 | 0.01376 | -0.124 | 48.945
0.5 | 0.74 | 0.0137 | -0.125 | 54.037
1 | 0.807 | 0.01428 | -0.127 | 56.559
1.5 | 0.874 | 0.01459 | -0.128 | 59.871
2 | 0.94 | 0.01493 | -0.129 | 62.985
2.5 | 1.006 | 0.01537 | -0.131 | 65.492
3 | 1.073 | 0.01577 | -0.132 | 68.015
3.5 | 1.138 | 0.01623 | -0.133 | 70.147
4 | 1.204 | 0.01675 | -0.134 | 71.886
4.5 | 1.256 | 0.01735 | -0.135 | 72.349
5 | 1.314 | 0.01799 | -0.136 | 73.037
5.5 | 1.371 | 0.01875 | -0.138 | 73.128
6 | 1.456 | 0.03142 | -0.143 | 46.326
6.5 | 1.503 | 0.03319 | -0.144 | 45.298
7 | 1.543 | 0.03498 | -0.145 | 44.122
7.5 | 1.573 | 0.03712 | -0.146 | 42.377
8 | 1.339 | 0.05484 | -0.065 | 24.418
8.5 | 1.331 | 0.05996 | -0.065 | 22.191
9 | 1.282 | 0.06728 | -0.06 | 19.052
9.5 | 1.103 | 0.08181 | -0.051 | 13.481
10 | 0.83 | 0.11826 | -0.052 | 7.018
10.5 | 0.858 | 0.13362 | -0.062 | 6.419
11 | 0.884 | 0.14246 | -0.061 | 6.207
11.5 | 0.911 | 0.15376 | -0.062 | 5.924
12 | 0.938 | 0.15768 | -0.066 | 5.947
12.5 | 0.965 | 0.16093 | -0.072 | 5.999

## 24. Re 250k Mach 0.50 (2)
BIGFOIL.COM POLAR EXPORT
NACA66-717 a=0.6
NACA66-717 a=0.6 |  |  |  | Cl Max: | 1.1839 | at alpha= | 10 | deg
XFOIL ncrit=9 |  |  |  | L/D Max: | 27.9918 | at alpha= | 9.5 | deg
Re: | 250000 |  |  | Cd Min: | 0.11012 | at alpha= | 15 | deg
Mach: | 0.5 |  |  | Cl=0 at alpha= | -0.60653 | deg
|  |  |  | @ Cl=0.1, Cd= | 0.040916
|  |  |  | @ Cl=0.4, Cd= | 0.042442
|  |  |  | @ Cl=0.6, Cd= | 0.045016
alpha (deg) | Cl | Cd | Cm | Cl/Cd
-10 | 0.0941 | 0.09399 | -0.1639 | 1.0012
-9.5 | 0.0614 | 0.08875 | -0.1708 | 0.69183
-9 | 0.0779 | 0.08297 | -0.1685 | 0.93889
-8.5 | 0.0265 | 0.08619 | -0.1573 | 0.30746
-8 | -0.0322 | 0.08727 | -0.1439 | -0.36897
-7.5 | -0.0753 | 0.08544 | -0.1352 | -0.88132
-7 | -0.1741 | 0.08737 | -0.1165 | -1.9927
-6.5 | -0.2553 | 0.08615 | -0.104 | -2.9634
-6 | -0.3096 | 0.08245 | -0.0957 | -3.755
-5.5 | -0.3302 | 0.07383 | -0.0954 | -4.4724
-5 | -0.3835 | 0.07252 | -0.0813 | -5.2882
-4.5 | -0.3666 | 0.06746 | -0.0785 | -5.4343
-3.5 | -0.3207 | 0.05325 | -0.0709 | -6.0225
-3 | -0.2462 | 0.04801 | -0.0713 | -5.1281
-2.5 | -0.2243 | 0.04651 | -0.0654 | -4.8226
-2 | -0.1471 | 0.04432 | -0.0663 | -3.319
-1.5 | -0.1157 | 0.04366 | -0.0616 | -2.65
-1 | -0.041 | 0.04249 | -0.0624 | -0.96493
0 | 0.0632 | 0.04197 | -0.059 | 1.5058
1 | 0.1414 | 0.03973 | -0.0508 | 3.559
2 | 0.3106 | 0.04253 | -0.0583 | 7.3031
2.5 | 0.3305 | 0.04288 | -0.0534 | 7.7076
3 | 0.4003 | 0.04244 | -0.0542 | 9.4321
3.5 | 0.4349 | 0.04335 | -0.0516 | 10.0323
4 | 0.4755 | 0.04437 | -0.0499 | 10.7167
5 | 0.595 | 0.04491 | -0.05 | 13.2487
5.5 | 0.6395 | 0.04585 | -0.0485 | 13.9477
6.5 | 0.7366 | 0.04744 | -0.0461 | 15.527
7 | 0.8146 | 0.0463 | -0.0469 | 17.594
7.5 | 0.8669 | 0.04666 | -0.0455 | 18.5791
8.5 | 0.9841 | 0.04646 | -0.0429 | 21.1817
9 | 1.0769 | 0.04331 | -0.0427 | 24.8649
9.5 | 1.1569 | 0.04133 | -0.0412 | 27.9918
10 | 1.1839 | 0.0435 | -0.0366 | 27.2161
10.5 | 1.1705 | 0.04885 | -0.0302 | 23.9611
11 | 1.1332 | 0.05683 | -0.0243 | 19.9402
11.5 | 1.1006 | 0.06533 | -0.0203 | 16.8468
12 | 1.0948 | 0.07228 | -0.018 | 15.1467
12.5 | 1.094 | 0.07909 | -0.0163 | 13.8323
13 | 1.0981 | 0.08553 | -0.015 | 12.8388
13.5 | 1.1165 | 0.0905 | -0.0134 | 12.337
14 | 1.1352 | 0.09558 | -0.012 | 11.877
14.5 | 1.1491 | 0.10154 | -0.0111 | 11.3167
15 | 1.1469 | 0.11012 | -0.0121 | 10.415

## 25. Re 500k Mach 0.00 (1)
BIGFOIL.COM POLAR EXPORT
NACA66-717 a=0.6
NACA66-717 a=0.6 |  |  |  | Cl Max: | 1.713 | at alpha= | 13 | deg
JavaFoil+Calcfoil stall+Eppler ext transition |  |  |  | L/D Max: | 108.501 | at alpha= | 6 | deg
Re: | 500000 |  |  | Cd Min: | 0.00772 | at alpha= | -0.5 | deg
Mach: | 0 |  |  | Cl=0 at alpha= | -4.9898 | deg
|  |  |  | @ Cl=0.1, Cd= | 0.033562
|  |  |  | @ Cl=0.4, Cd= | 0.0099068
|  |  |  | @ Cl=0.6, Cd= | 0.0087209
alpha (deg) | Cl | Cd | Cm | Cl/Cd
-20 | -0.49 | 0.20667 | -0.032 | -2.371
-19.5 | -0.504 | 0.19878 | -0.033 | -2.534
-19 | -0.517 | 0.1917 | -0.033 | -2.696
-18.5 | -0.53 | 0.17829 | -0.034 | -2.971
-18 | -0.542 | 0.16649 | -0.035 | -3.253
-17.5 | -0.553 | 0.16084 | -0.035 | -3.435
-17 | -0.562 | 0.15101 | -0.036 | -3.723
-16.5 | -0.57 | 0.146 | -0.036 | -3.907
-16 | -0.577 | 0.1345 | -0.037 | -4.289
-15.5 | -0.581 | 0.13062 | -0.037 | -4.449
-15 | -0.583 | 0.12364 | -0.038 | -4.717
-14.5 | -0.583 | 0.11808 | -0.038 | -4.936
-14 | -0.58 | 0.11144 | -0.039 | -5.201
-13.5 | -0.573 | 0.10251 | -0.04 | -5.594
-13 | -0.564 | 0.096 | -0.041 | -5.874
-12.5 | -0.551 | 0.08981 | -0.041 | -6.134
-12 | -0.534 | 0.08502 | -0.042 | -6.285
-11.5 | -0.515 | 0.07963 | -0.043 | -6.463
-11 | -0.491 | 0.07424 | -0.044 | -6.615
-10.5 | -0.464 | 0.07048 | -0.045 | -6.585
-10 | -0.434 | 0.06553 | -0.046 | -6.62
-9.5 | -0.4 | 0.06155 | -0.047 | -6.506
-9 | -0.364 | 0.05755 | -0.048 | -6.325
-8.5 | -0.325 | 0.05443 | -0.049 | -5.97
-8 | -0.282 | 0.05164 | -0.044 | -5.465
-7.5 | -0.238 | 0.04881 | -0.045 | -4.872
-7 | -0.192 | 0.04625 | -0.046 | -4.159
-6.5 | -0.146 | 0.04359 | -0.047 | -3.343
-6 | -0.098 | 0.04137 | -0.047 | -2.375
-5.5 | -0.05 | 0.03944 | -0.047 | -1.269
-5 | -0.001 | 0.03765 | -0.048 | -0.034
-4.5 | 0.048 | 0.0359 | -0.049 | 1.337
-4 | 0.098 | 0.03412 | -0.052 | 2.87
-3.5 | 0.183 | 0.01041 | -0.104 | 17.604
-3 | 0.246 | 0.01025 | -0.105 | 23.943
-2.5 | 0.308 | 0.01011 | -0.106 | 30.465
-2 | 0.372 | 0.00997 | -0.107 | 37.294
-1.5 | 0.434 | 0.00983 | -0.108 | 44.12
-1 | 0.496 | 0.00981 | -0.109 | 50.538
-0.5 | 0.558 | 0.00772 | -0.11 | 72.276
0 | 0.596 | 0.00871 | -0.111 | 68.432
0.5 | 0.655 | 0.00887 | -0.112 | 73.885
1 | 0.714 | 0.00906 | -0.113 | 78.823
1.5 | 0.772 | 0.00923 | -0.114 | 83.63
2 | 0.83 | 0.00942 | -0.115 | 88.114
2.5 | 0.888 | 0.00964 | -0.116 | 92.191
3 | 0.947 | 0.00986 | -0.117 | 95.991
3.5 | 1.004 | 0.01011 | -0.118 | 99.373
4 | 1.062 | 0.01038 | -0.119 | 102.316
4.5 | 1.111 | 0.01066 | -0.12 | 104.174
5 | 1.165 | 0.01102 | -0.121 | 105.744
5.5 | 1.218 | 0.01137 | -0.122 | 107.125
6 | 1.27 | 0.01171 | -0.123 | 108.501
6.5 | 1.339 | 0.02189 | -0.126 | 61.159
7 | 1.387 | 0.02291 | -0.127 | 60.558
7.5 | 1.434 | 0.02386 | -0.128 | 60.1
8 | 1.479 | 0.02476 | -0.129 | 59.707
8.5 | 1.52 | 0.02575 | -0.13 | 59.057
9 | 1.56 | 0.02693 | -0.131 | 57.904
9.5 | 1.596 | 0.02811 | -0.132 | 56.768
10 | 1.628 | 0.02936 | -0.133 | 55.47
10.5 | 1.656 | 0.03074 | -0.134 | 53.867
11 | 1.677 | 0.0321 | -0.135 | 52.243
11.5 | 1.693 | 0.03359 | -0.136 | 50.416
12 | 1.705 | 0.03501 | -0.137 | 48.705
12.5 | 1.711 | 0.03681 | -0.138 | 46.489
13 | 1.713 | 0.03805 | -0.139 | 45.011
13.5 | 1.709 | 0.03986 | -0.139 | 42.868
14 | 1.698 | 0.04184 | -0.14 | 40.573
14.5 | 1.427 | 0.10576 | -0.067 | 13.496
15 | 1.409 | 0.11285 | -0.066 | 12.482
15.5 | 1.386 | 0.12014 | -0.066 | 11.537
16 | 1.36 | 0.12655 | -0.066 | 10.749
16.5 | 1.332 | 0.13386 | -0.067 | 9.95
17 | 1.3 | 0.14287 | -0.065 | 9.097
17.5 | 1.266 | 0.14947 | -0.064 | 8.47
18 | 1.231 | 0.15911 | -0.065 | 7.736

## 26. Re 500k Mach 0.00 (2)
BIGFOIL.COM POLAR EXPORT
NACA66-717 a=0.6
NACA66-717 a=0.6 |  |  |  | Cl Max: | 1.3617 | at alpha= | 20 | deg
XFOIL ncrit=9 |  |  |  | L/D Max: | 89.7004 | at alpha= | 7 | deg
Re: | 500000 |  |  | Cd Min: | 0.20109 | at alpha= | -20 | deg
Mach: | 0 |  |  | Cl=0 at alpha= | -5.4416 | deg
|  |  |  | @ Cl=0.1, Cd= | 0.016656
|  |  |  | @ Cl=0.4, Cd= | 0.020843
|  |  |  | @ Cl=0.6, Cd= | 0.01909
alpha (deg) | Cl | Cd | Cm | Cl/Cd
-20 | -0.2773 | 0.20109 | -0.0664 | -1.379
-19.5 | -0.2607 | 0.19493 | -0.0703 | -1.3374
-19 | -0.2516 | 0.18795 | -0.0751 | -1.3387
-18.5 | -0.2324 | 0.18144 | -0.0781 | -1.2809
-18 | -0.213 | 0.17609 | -0.0814 | -1.2096
-17.5 | -0.1958 | 0.17022 | -0.085 | -1.1503
-17 | -0.18 | 0.16394 | -0.0887 | -1.098
-16.5 | -0.1719 | 0.15628 | -0.0932 | -1.0999
-16 | -0.17 | 0.14811 | -0.098 | -1.1478
-15.5 | -0.1432 | 0.14274 | -0.0997 | -1.0032
-15 | -0.127 | 0.13687 | -0.1029 | -0.92789
-14.5 | -0.1148 | 0.13026 | -0.1063 | -0.88131
-14 | -0.1274 | 0.11888 | -0.1127 | -1.0717
-13.5 | -0.0994 | 0.11539 | -0.1135 | -0.86143
-12.5 | -0.0973 | 0.09894 | -0.1216 | -0.98342
-12 | -0.1226 | 0.08609 | -0.1293 | -1.4241
-11.5 | -0.0928 | 0.08468 | -0.1286 | -1.0959
-11 | -0.0875 | 0.07853 | -0.1317 | -1.1142
-9.5 | -0.2507 | 0.04543 | -0.1385 | -5.5184
-9 | -0.2244 | 0.04335 | -0.1373 | -5.1765
-8.5 | -0.2184 | 0.04256 | -0.1319 | -5.1316
-8 | -0.2021 | 0.03521 | -0.1305 | -5.7398
-7.5 | -0.1678 | 0.0327 | -0.1292 | -5.1315
-7 | -0.1383 | 0.03168 | -0.1256 | -4.3655
-6.5 | -0.1056 | 0.02329 | -0.122 | -4.5341
-6 | -0.0565 | 0.0207 | -0.1218 | -2.7295
-5.5 | -0.006 | 0.01923 | -0.1216 | -0.31201
-5 | 0.0454 | 0.01834 | -0.1215 | 2.4755
-4.5 | 0.0944 | 0.01672 | -0.1211 | 5.6459
-4 | 0.1427 | 0.01617 | -0.1205 | 8.825
-3.5 | 0.1906 | 0.01584 | -0.1197 | 12.0328
-3 | 0.2355 | 0.01586 | -0.1185 | 14.8487
-2.5 | 0.2698 | 0.01605 | -0.1157 | 16.81
-2 | 0.3066 | 0.01642 | -0.1131 | 18.6724
-1.5 | 0.3437 | 0.01605 | -0.1108 | 21.4143
-0.5 | 0.3674 | 0.01658 | -0.0968 | 22.1592
0 | 0.2927 | 0.02126 | -0.0767 | 13.7676
0.5 | 0.3384 | 0.02121 | -0.0741 | 15.9547
1 | 0.3925 | 0.0209 | -0.0732 | 18.7799
1.5 | 0.4495 | 0.02047 | -0.0729 | 21.959
2 | 0.5119 | 0.01994 | -0.074 | 25.672
2.5 | 0.5791 | 0.01928 | -0.076 | 30.0363
3 | 0.6507 | 0.01863 | -0.079 | 34.9275
3.5 | 0.7281 | 0.01791 | -0.0832 | 40.6533
4 | 0.8145 | 0.01717 | -0.0892 | 47.4374
4.5 | 0.8997 | 0.01658 | -0.0952 | 54.2642
5.5 | 0.9694 | 0.01825 | -0.0925 | 53.1178
6 | 1.0602 | 0.01657 | -0.0984 | 63.9831
6.5 | 1.1789 | 0.0137 | -0.1089 | 86.0511
7 | 1.1975 | 0.01335 | -0.1024 | 89.7004
7.5 | 1.2106 | 0.01357 | -0.0956 | 89.2115
8 | 1.1864 | 0.01634 | -0.0844 | 72.6071
8.5 | 1.218 | 0.01659 | -0.0808 | 73.4177
9 | 1.2036 | 0.01959 | -0.0716 | 61.4395
9.5 | 1.1854 | 0.0234 | -0.0629 | 50.6581
10 | 1.1667 | 0.02772 | -0.055 | 42.0887
10.5 | 1.1532 | 0.03206 | -0.0484 | 35.9701
11 | 1.1388 | 0.03674 | -0.0423 | 30.9962
11.5 | 1.1279 | 0.04153 | -0.0371 | 27.1587
12 | 1.1435 | 0.04462 | -0.0345 | 25.6275
12.5 | 1.16 | 0.04778 | -0.0323 | 24.2779
13 | 1.1791 | 0.05084 | -0.0305 | 23.1924
13.5 | 1.1896 | 0.05477 | -0.0284 | 21.7199
14 | 1.2058 | 0.0583 | -0.0268 | 20.6827
14.5 | 1.2202 | 0.06213 | -0.0255 | 19.6395
15 | 1.2297 | 0.06654 | -0.0241 | 18.4806
15.5 | 1.239 | 0.07101 | -0.0229 | 17.4482
16 | 1.2556 | 0.07491 | -0.0223 | 16.7614
16.5 | 1.2705 | 0.07904 | -0.0219 | 16.0741
17 | 1.2844 | 0.08328 | -0.0216 | 15.4227
17.5 | 1.303 | 0.08661 | -0.0209 | 15.0445
18 | 1.317 | 0.09102 | -0.021 | 14.4693
18.5 | 1.3276 | 0.096 | -0.0215 | 13.8292
19 | 1.3372 | 0.10113 | -0.0222 | 13.2226
19.5 | 1.3461 | 0.10631 | -0.0233 | 12.662
20 | 1.3617 | 0.11004 | -0.0234 | 12.3746

## 27. Re 500k Mach 0.10 (1)
BIGFOIL.COM POLAR EXPORT
NACA66-717 a=0.6
NACA66-717 a=0.6 |  |  |  | Cl Max: | 1.705 | at alpha= | 12.5 | deg
JavaFoil+Calcfoil stall+Eppler ext transition |  |  |  | L/D Max: | 107.738 | at alpha= | 6 | deg
Re: | 500000 |  |  | Cd Min: | 0.00875 | at alpha= | 0 | deg
Mach: | 0.1 |  |  | Cl=0 at alpha= | -4.9898 | deg
|  |  |  | @ Cl=0.1, Cd= | 0.033696
|  |  |  | @ Cl=0.4, Cd= | 0.0099532
|  |  |  | @ Cl=0.6, Cd= | 0.0087527
alpha (deg) | Cl | Cd | Cm | Cl/Cd
-19.5 | -0.456 | 0.207 | -0.033 | -2.204
-19 | -0.472 | 0.19381 | -0.034 | -2.436
-18.5 | -0.488 | 0.18012 | -0.034 | -2.707
-18 | -0.502 | 0.17479 | -0.035 | -2.875
-17.5 | -0.516 | 0.16571 | -0.035 | -3.116
-17 | -0.529 | 0.15497 | -0.036 | -3.414
-16.5 | -0.54 | 0.14942 | -0.036 | -3.616
-16 | -0.55 | 0.13744 | -0.037 | -4.001
-15.5 | -0.557 | 0.13489 | -0.037 | -4.132
-15 | -0.563 | 0.12756 | -0.038 | -4.41
-14.5 | -0.565 | 0.11951 | -0.038 | -4.728
-14 | -0.562 | 0.10833 | -0.024 | -5.185
-13.5 | -0.561 | 0.10259 | -0.04 | -5.468
-13 | -0.554 | 0.09765 | -0.041 | -5.673
-12.5 | -0.543 | 0.09102 | -0.041 | -5.967
-12 | -0.529 | 0.08618 | -0.042 | -6.133
-11.5 | -0.51 | 0.07942 | -0.043 | -6.425
-11 | -0.488 | 0.07502 | -0.044 | -6.508
-10.5 | -0.462 | 0.07038 | -0.044 | -6.569
-10 | -0.433 | 0.06603 | -0.046 | -6.558
-9.5 | -0.4 | 0.06196 | -0.047 | -6.46
-9 | -0.364 | 0.05785 | -0.048 | -6.298
-8.5 | -0.326 | 0.05443 | -0.049 | -5.981
-8 | -0.283 | 0.05174 | -0.045 | -5.469
-7.5 | -0.239 | 0.04897 | -0.045 | -4.872
-7 | -0.193 | 0.04637 | -0.046 | -4.162
-6.5 | -0.146 | 0.04374 | -0.047 | -3.345
-6 | -0.099 | 0.04153 | -0.047 | -2.376
-5.5 | -0.05 | 0.03949 | -0.047 | -1.273
-5 | -0.001 | 0.03773 | -0.048 | -0.034
-4.5 | 0.048 | 0.03596 | -0.049 | 1.342
-4 | 0.098 | 0.03425 | -0.052 | 2.871
-3.5 | 0.184 | 0.01042 | -0.104 | 17.678
-3 | 0.247 | 0.01025 | -0.105 | 24.059
-2.5 | 0.309 | 0.01011 | -0.106 | 30.594
-2 | 0.374 | 0.00997 | -0.107 | 37.456
-1.5 | 0.436 | 0.00993 | -0.108 | 43.91
-1 | 0.498 | 0.00983 | -0.109 | 50.699
-0.5 | 0.561 | 0.00974 | -0.11 | 57.552
0 | 0.599 | 0.00875 | -0.111 | 68.421
0.5 | 0.658 | 0.00891 | -0.112 | 73.849
1 | 0.717 | 0.00911 | -0.113 | 78.745
1.5 | 0.776 | 0.00928 | -0.114 | 83.656
2 | 0.834 | 0.00951 | -0.115 | 87.705
2.5 | 0.892 | 0.00969 | -0.116 | 92.075
3 | 0.951 | 0.00995 | -0.117 | 95.592
3.5 | 1.009 | 0.01017 | -0.119 | 99.166
4 | 1.067 | 0.01045 | -0.12 | 102.064
4.5 | 1.116 | 0.01074 | -0.121 | 103.923
5 | 1.17 | 0.01107 | -0.121 | 105.707
5.5 | 1.224 | 0.01141 | -0.123 | 107.237
6 | 1.276 | 0.01184 | -0.123 | 107.738
6.5 | 1.344 | 0.02207 | -0.127 | 60.923
7 | 1.393 | 0.02315 | -0.128 | 60.183
7.5 | 1.44 | 0.02413 | -0.129 | 59.679
8 | 1.484 | 0.02501 | -0.13 | 59.342
8.5 | 1.526 | 0.02607 | -0.131 | 58.526
9 | 1.564 | 0.02722 | -0.132 | 57.478
9.5 | 1.6 | 0.0284 | -0.133 | 56.341
10 | 1.632 | 0.02978 | -0.134 | 54.805
10.5 | 1.658 | 0.03111 | -0.135 | 53.288
11 | 1.678 | 0.03262 | -0.136 | 51.435
11.5 | 1.692 | 0.03405 | -0.137 | 49.703
12 | 1.701 | 0.03546 | -0.138 | 47.978
12.5 | 1.705 | 0.03734 | -0.138 | 45.662
13 | 1.439 | 0.08867 | -0.068 | 16.223
13.5 | 1.436 | 0.09442 | -0.072 | 15.21
14 | 1.425 | 0.10059 | -0.069 | 14.167
14.5 | 1.409 | 0.10752 | -0.063 | 13.103
15 | 1.386 | 0.11337 | -0.063 | 12.228
15.5 | 1.36 | 0.12231 | -0.064 | 11.119
16 | 1.33 | 0.12937 | -0.064 | 10.278
16.5 | 1.296 | 0.1363 | -0.064 | 9.511
17 | 1.261 | 0.14599 | -0.066 | 8.636
17.5 | 1.221 | 0.15468 | -0.064 | 7.896

## 28. Re 500k Mach 0.10 (2)
BIGFOIL.COM POLAR EXPORT
NACA66-717 a=0.6
NACA66-717 a=0.6 |  |  |  | Cl Max: | 0.6283 | at alpha= | 2 | deg
XFOIL ncrit=9 |  |  |  | L/D Max: | 36.9154 | at alpha= | 2 | deg
Re: | 500000 |  |  | Cd Min: | 0.20161 | at alpha= | -20 | deg
Mach: | 0.1 |  |  | Cl=0 at alpha= | -5.439 | deg
|  |  |  | @ Cl=0.1, Cd= | 0.016821
|  |  |  | @ Cl=0.4, Cd= | 0.017879
|  |  |  | @ Cl=0.6, Cd= | 0.017126
alpha (deg) | Cl | Cd | Cm | Cl/Cd
-20 | -0.2766 | 0.20161 | -0.0668 | -1.372
-19.5 | -0.2599 | 0.19541 | -0.0707 | -1.33
-19 | -0.2505 | 0.18849 | -0.0755 | -1.329
-18.5 | -0.231 | 0.18196 | -0.0785 | -1.2695
-18 | -0.2114 | 0.17657 | -0.0819 | -1.1973
-17.5 | -0.1941 | 0.17067 | -0.0855 | -1.1373
-17 | -0.1782 | 0.16437 | -0.0892 | -1.0841
-16.5 | -0.1698 | 0.15675 | -0.0937 | -1.0833
-16 | -0.1674 | 0.14872 | -0.0985 | -1.1256
-15.5 | -0.1404 | 0.14322 | -0.1002 | -0.98031
-15 | -0.124 | 0.13734 | -0.1034 | -0.90287
-14.5 | -0.1117 | 0.13071 | -0.1069 | -0.85456
-14 | -0.1229 | 0.1197 | -0.1132 | -1.0267
-13.5 | -0.0955 | 0.11592 | -0.1141 | -0.82384
-13 | -0.1011 | 0.10658 | -0.1197 | -0.94858
-12.5 | -0.0932 | 0.09945 | -0.1222 | -0.93715
-11.5 | -0.0867 | 0.08545 | -0.1291 | -1.0146
-11 | -0.0799 | 0.07949 | -0.1321 | -1.0052
-9.5 | -0.2357 | 0.04653 | -0.1408 | -5.0655
-9 | -0.2129 | 0.04435 | -0.1394 | -4.8005
-8.5 | -0.2129 | 0.04319 | -0.1335 | -4.9294
-8 | -0.1977 | 0.03583 | -0.1321 | -5.5177
-7.5 | -0.1645 | 0.03324 | -0.1307 | -4.9489
-7 | -0.1279 | 0.03384 | -0.1276 | -3.7796
-6.5 | -0.1059 | 0.02352 | -0.123 | -4.5026
-6 | -0.0569 | 0.021 | -0.1227 | -2.7095
-5.5 | -0.0063 | 0.01945 | -0.1224 | -0.32391
-5 | 0.0453 | 0.01849 | -0.1222 | 2.45
-4.5 | 0.0949 | 0.01688 | -0.1218 | 5.622
-4 | 0.1433 | 0.01632 | -0.1212 | 8.7806
-3.5 | 0.1911 | 0.01603 | -0.1204 | 11.9214
-3 | 0.2331 | 0.01613 | -0.1187 | 14.4513
-2.5 | 0.2648 | 0.01641 | -0.1153 | 16.1365
-2 | 0.3036 | 0.01669 | -0.113 | 18.1905
-1.5 | 0.3451 | 0.01646 | -0.1112 | 20.966
-1 | 0.2871 | 0.02003 | -0.0931 | 14.3335
0 | 0.3745 | 0.01797 | -0.0887 | 20.8403
0.5 | 0.4308 | 0.01777 | -0.0878 | 24.2431
1 | 0.4927 | 0.01754 | -0.0886 | 28.0901
1.5 | 0.5592 | 0.01728 | -0.0907 | 32.3611
2 | 0.6283 | 0.01702 | -0.0935 | 36.9154

## 29. Re 500k Mach 0.25 (1)
BIGFOIL.COM POLAR EXPORT
NACA66-717 a=0.6
NACA66-717 a=0.6 |  |  |  | Cl Max: | 1.671 | at alpha= | 11.5 | deg
JavaFoil+Calcfoil stall+Eppler ext transition |  |  |  | L/D Max: | 106.044 | at alpha= | 6 | deg
Re: | 500000 |  |  | Cd Min: | 0.00903 | at alpha= | 0 | deg
Mach: | 0.25 |  |  | Cl=0 at alpha= | -4.99 | deg
|  |  |  | @ Cl=0.1, Cd= | 0.03475
|  |  |  | @ Cl=0.4, Cd= | 0.010183
|  |  |  | @ Cl=0.6, Cd= | 0.0093915
alpha (deg) | Cl | Cd | Cm | Cl/Cd
-17 | -0.199 | 0.18234 | -0.036 | -1.09
-16.5 | -0.253 | 0.17813 | -0.036 | -1.421
-16 | -0.299 | 0.16253 | -0.037 | -1.84
-15.5 | -0.339 | 0.14853 | -0.037 | -2.285
-15 | -0.375 | 0.14273 | -0.038 | -2.627
-14.5 | -0.406 | 0.12857 | -0.039 | -3.157
-14 | -0.432 | 0.12443 | -0.039 | -3.469
-13.5 | -0.452 | 0.11599 | -0.04 | -3.897
-13 | -0.467 | 0.1061 | -0.041 | -4.398
-12.5 | -0.473 | 0.09851 | -0.026 | -4.797
-12 | -0.477 | 0.09154 | -0.042 | -5.211
-11.5 | -0.473 | 0.08603 | -0.043 | -5.496
-11 | -0.462 | 0.0789 | -0.043 | -5.858
-10.5 | -0.446 | 0.07445 | -0.044 | -5.986
-10 | -0.423 | 0.06878 | -0.045 | -6.156
-9.5 | -0.396 | 0.06407 | -0.046 | -6.18
-9 | -0.364 | 0.05979 | -0.048 | -6.085
-8.5 | -0.327 | 0.05614 | -0.049 | -5.833
-8 | -0.288 | 0.0524 | -0.05 | -5.486
-7.5 | -0.243 | 0.04962 | -0.051 | -4.901
-7 | -0.197 | 0.04685 | -0.047 | -4.195
-6.5 | -0.149 | 0.04438 | -0.048 | -3.364
-6 | -0.101 | 0.04198 | -0.048 | -2.403
-5.5 | -0.051 | 0.03988 | -0.048 | -1.29
-5 | -0.001 | 0.03799 | -0.049 | -0.035
-4.5 | 0.049 | 0.03627 | -0.05 | 1.364
-4 | 0.101 | 0.03472 | -0.051 | 2.901
-3.5 | 0.153 | 0.03291 | -0.056 | 4.642
-3 | 0.253 | 0.0104 | -0.108 | 24.368
-2.5 | 0.318 | 0.01024 | -0.109 | 31.029
-2 | 0.384 | 0.01022 | -0.11 | 37.576
-1.5 | 0.448 | 0.01007 | -0.111 | 44.482
-1 | 0.512 | 0.00997 | -0.112 | 51.371
-0.5 | 0.576 | 0.00997 | -0.113 | 57.8
0 | 0.615 | 0.00903 | -0.114 | 68.127
0.5 | 0.675 | 0.00918 | -0.115 | 73.52
1 | 0.735 | 0.00937 | -0.116 | 78.495
1.5 | 0.796 | 0.00957 | -0.117 | 83.195
2 | 0.856 | 0.00977 | -0.118 | 87.588
2.5 | 0.915 | 0.01003 | -0.119 | 91.247
3 | 0.975 | 0.01028 | -0.12 | 94.87
3.5 | 1.035 | 0.01054 | -0.121 | 98.189
4 | 1.094 | 0.01084 | -0.122 | 100.863
4.5 | 1.144 | 0.01115 | -0.124 | 102.571
5 | 1.199 | 0.01154 | -0.125 | 103.854
5.5 | 1.254 | 0.01189 | -0.126 | 105.467
6 | 1.306 | 0.01232 | -0.127 | 106.044
6.5 | 1.376 | 0.02331 | -0.13 | 59.038
7 | 1.425 | 0.02436 | -0.131 | 58.496
7.5 | 1.471 | 0.02536 | -0.132 | 58.01
8 | 1.514 | 0.02649 | -0.133 | 57.132
8.5 | 1.553 | 0.02772 | -0.134 | 56.025
9 | 1.588 | 0.02888 | -0.135 | 54.995
9.5 | 1.619 | 0.03033 | -0.136 | 53.367
10 | 1.645 | 0.03183 | -0.137 | 51.674
10.5 | 1.662 | 0.03336 | -0.138 | 49.833
11 | 1.67 | 0.03522 | -0.139 | 47.424
11.5 | 1.671 | 0.03654 | -0.14 | 45.733
12 | 1.404 | 0.08121 | -0.069 | 17.283
12.5 | 1.39 | 0.08754 | -0.068 | 15.884
13 | 1.369 | 0.09395 | -0.067 | 14.573
13.5 | 1.34 | 0.09964 | -0.063 | 13.448
14 | 1.305 | 0.10741 | -0.062 | 12.145
14.5 | 1.261 | 0.11438 | -0.061 | 11.024
15 | 1.204 | 0.12572 | -0.062 | 9.573
15.5 | 1.138 | 0.13305 | -0.061 | 8.556
16 | 1.067 | 0.14697 | -0.059 | 7.257
16.5 | 0.989 | 0.15854 | -0.058 | 6.24

## 30. Re 500k Mach 0.25 (2)
BIGFOIL.COM POLAR EXPORT
NACA66-717 a=0.6
NACA66-717 a=0.6 |  |  |  | Cl Max: | 1.2854 | at alpha= | 18 | deg
XFOIL ncrit=9 |  |  |  | L/D Max: | 62.4374 | at alpha= | 7.5 | deg
Re: | 500000 |  |  | Cd Min: | 0.20453 | at alpha= | -20 | deg
Mach: | 0.25 |  |  | Cl=0 at alpha= | -5.4223 | deg
|  |  |  | @ Cl=0.1, Cd= | 0.017957
|  |  |  | @ Cl=0.4, Cd= | 0.023224
|  |  |  | @ Cl=0.6, Cd= | 0.021817
alpha (deg) | Cl | Cd | Cm | Cl/Cd
-20 | -0.2733 | 0.20453 | -0.0688 | -1.3362
-19.5 | -0.2562 | 0.19818 | -0.0728 | -1.2928
-19 | -0.2446 | 0.1914 | -0.0778 | -1.278
-18.5 | -0.2233 | 0.18471 | -0.081 | -1.2089
-18 | -0.2033 | 0.17918 | -0.0845 | -1.1346
-17.5 | -0.1854 | 0.17312 | -0.0883 | -1.0709
-17 | -0.1688 | 0.16673 | -0.092 | -1.0124
-16.5 | -0.1591 | 0.15929 | -0.0967 | -0.99881
-16 | -0.1534 | 0.15163 | -0.1015 | -1.0117
-15.5 | -0.1254 | 0.1458 | -0.1034 | -0.86008
-15 | -0.1084 | 0.13979 | -0.1068 | -0.77545
-14.5 | -0.0958 | 0.13294 | -0.1105 | -0.72063
-14 | -0.1014 | 0.12338 | -0.1163 | -0.82185
-13.5 | -0.075 | 0.11866 | -0.1175 | -0.63206
-13 | -0.0634 | 0.11233 | -0.1209 | -0.56441
-12.5 | -0.0718 | 0.10216 | -0.1261 | -0.70282
-12 | -0.0663 | 0.09539 | -0.1305 | -0.69504
-11.5 | -0.0565 | 0.089 | -0.1325 | -0.63483
-11 | -0.0443 | 0.08371 | -0.135 | -0.52921
-10.5 | -0.1041 | 0.06497 | -0.1515 | -1.6023
-10 | -0.0664 | 0.06568 | -0.1458 | -1.011
-9.5 | -0.0911 | 0.05633 | -0.1525 | -1.6173
-9 | -0.1303 | 0.04978 | -0.1511 | -2.6175
-8.5 | -0.1797 | 0.04653 | -0.1424 | -3.862
-8 | -0.1666 | 0.03933 | -0.1413 | -4.236
-7.5 | -0.1418 | 0.03635 | -0.139 | -3.901
-7 | -0.1162 | 0.03613 | -0.1344 | -3.2162
-6 | -0.0576 | 0.02294 | -0.1277 | -2.5109
-5.5 | -0.0082 | 0.02078 | -0.1269 | -0.39461
-5 | 0.0446 | 0.01943 | -0.1264 | 2.2954
-4.5 | 0.0965 | 0.018 | -0.126 | 5.3611
-4 | 0.143 | 0.01743 | -0.1247 | 8.2042
-3.5 | 0.1766 | 0.01758 | -0.1213 | 10.0455
-3 | 0.2047 | 0.01807 | -0.1169 | 11.3282
-2.5 | 0.245 | 0.01797 | -0.1144 | 13.6338
-2 | 0.1613 | 0.02257 | -0.092 | 7.1467
-1.5 | 0.2164 | 0.02199 | -0.0919 | 9.8408
-1 | 0.2352 | 0.0233 | -0.0864 | 10.0944
-0.5 | 0.294 | 0.01997 | -0.087 | 14.7221
0.5 | 0.2944 | 0.02375 | -0.0696 | 12.3958
1 | 0.3412 | 0.02355 | -0.0665 | 14.4883
1.5 | 0.3993 | 0.02323 | -0.0662 | 17.189
2 | 0.4579 | 0.02273 | -0.0657 | 20.1452
2.5 | 0.5265 | 0.02228 | -0.0678 | 23.6311
3 | 0.6043 | 0.02179 | -0.0718 | 27.7329
3.5 | 0.6905 | 0.0212 | -0.0776 | 32.5708
4 | 0.7805 | 0.02052 | -0.0841 | 38.0361
6 | 1.0414 | 0.01844 | -0.0918 | 56.4751
7.5 | 1.1476 | 0.01838 | -0.0822 | 62.4374
8 | 1.1552 | 0.02024 | -0.0757 | 57.0751
8.5 | 1.2015 | 0.01982 | -0.0735 | 60.6206
9 | 1.1909 | 0.02306 | -0.0651 | 51.6435
9.5 | 1.1743 | 0.02715 | -0.0569 | 43.2523
10 | 1.1571 | 0.03171 | -0.0494 | 36.4901
10.5 | 1.1404 | 0.0366 | -0.0428 | 31.1585
11 | 1.1205 | 0.04206 | -0.0366 | 26.6405
11.5 | 1.1221 | 0.04637 | -0.0327 | 24.1988
12 | 1.139 | 0.04976 | -0.0303 | 22.8899
12.5 | 1.154 | 0.05348 | -0.028 | 21.5782
13 | 1.1691 | 0.05731 | -0.026 | 20.3996
13.5 | 1.1748 | 0.0622 | -0.0238 | 18.8875
14 | 1.1907 | 0.06628 | -0.0225 | 17.9647
14.5 | 1.2027 | 0.07084 | -0.0212 | 16.9777
15 | 1.2087 | 0.07596 | -0.0198 | 15.9123
15.5 | 1.226 | 0.08016 | -0.019 | 15.2944
16 | 1.2424 | 0.08453 | -0.0185 | 14.6977
16.5 | 1.2574 | 0.08912 | -0.0182 | 14.1091
17 | 1.2755 | 0.09296 | -0.0173 | 13.721
17.5 | 1.2829 | 0.09891 | -0.0177 | 12.9704
18 | 1.2854 | 0.10561 | -0.0186 | 12.1712
18.5 | 1.2829 | 0.11315 | -0.0203 | 11.338
19 | 1.2784 | 0.12115 | -0.0227 | 10.5522
19.5 | 1.2685 | 0.13016 | -0.0263 | 9.7457
20 | 1.2539 | 0.14005 | -0.0308 | 8.9532

## 31. Re 500k Mach 0.50 (1)
BIGFOIL.COM POLAR EXPORT
NACA66-717 a=0.6
NACA66-717 a=0.6 |  |  |  | Cl Max: | 1.59 | at alpha= | 8 | deg
JavaFoil+Calcfoil stall+Eppler ext transition |  |  |  | L/D Max: | 98.403 | at alpha= | 5.5 | deg
Re: | 500000 |  |  | Cd Min: | 0.01022 | at alpha= | 0 | deg
Mach: | 0.5 |  |  | Cl=0 at alpha= | -4.9911 | deg
|  |  |  | @ Cl=0.1, Cd= | 0.036282
|  |  |  | @ Cl=0.4, Cd= | 0.01105
|  |  |  | @ Cl=0.6, Cd= | 0.010725
alpha (deg) | Cl | Cd | Cm | Cl/Cd
-20 | -0.851 | 0.22868 | -0.044 | -3.723
-19.5 | -0.822 | 0.21765 | -0.044 | -3.777
-19 | -0.794 | 0.20837 | -0.044 | -3.811
-18.5 | -0.766 | 0.20304 | -0.045 | -3.774
-18 | -0.738 | 0.20024 | -0.045 | -3.688
-17.5 | -0.71 | 0.19873 | -0.046 | -3.574
-17 | -0.682 | 0.1917 | -0.045 | -3.556
-16.5 | -0.653 | 0.18118 | -0.044 | -3.602
-16 | -0.624 | 0.18028 | -0.044 | -3.463
-15.5 | -0.596 | 0.16678 | -0.045 | -3.576
-15 | -0.568 | 0.16214 | -0.045 | -3.505
-14.5 | -0.54 | 0.16501 | -0.046 | -3.273
-14 | -0.512 | 0.15409 | -0.046 | -3.322
-13.5 | -0.484 | 0.15027 | -0.047 | -3.219
-13 | -0.454 | 0.1437 | -0.044 | -3.162
-12.5 | -0.426 | 0.13696 | -0.044 | -3.111
-12 | -0.398 | 0.13085 | -0.045 | -3.04
-11.5 | -0.37 | 0.12611 | -0.045 | -2.93
-11 | -0.341 | 0.12294 | -0.046 | -2.776
-10.5 | -0.313 | 0.11993 | -0.046 | -2.609
-10 | -0.285 | 0.11329 | -0.047 | -2.512
-9.5 | -0.256 | 0.11066 | -0.047 | -2.315
-9 | -0.227 | 0.10466 | -0.043 | -2.172
-8.5 | -0.199 | 0.07555 | -0.049 | -2.64
-8 | -0.171 | 0.06538 | -0.05 | -2.617
-7.5 | -0.227 | 0.06004 | -0.05 | -3.782
-7 | -0.198 | 0.05322 | -0.052 | -3.721
-6.5 | -0.156 | 0.04847 | -0.054 | -3.224
-6 | -0.108 | 0.04481 | -0.052 | -2.406
-5.5 | -0.056 | 0.04208 | -0.053 | -1.328
-5 | -0.001 | 0.03956 | -0.053 | -0.036
-4.5 | 0.055 | 0.03764 | -0.054 | 1.449
-4 | 0.112 | 0.03592 | -0.055 | 3.105
-3.5 | 0.169 | 0.03442 | -0.056 | 4.918
-3 | 0.228 | 0.03298 | -0.06 | 6.905
-2.5 | 0.354 | 0.01113 | -0.121 | 31.852
-2 | 0.429 | 0.011 | -0.122 | 39.003
-1.5 | 0.501 | 0.01085 | -0.123 | 46.177
-1 | 0.573 | 0.01074 | -0.124 | 53.309
-0.5 | 0.644 | 0.0107 | -0.125 | 60.243
0 | 0.682 | 0.01022 | -0.127 | 66.728
0.5 | 0.749 | 0.01045 | -0.128 | 71.688
1 | 0.817 | 0.01065 | -0.129 | 76.687
1.5 | 0.883 | 0.01098 | -0.13 | 80.423
2 | 0.95 | 0.01125 | -0.131 | 84.416
2.5 | 1.016 | 0.01157 | -0.132 | 87.86
3 | 1.083 | 0.01191 | -0.133 | 90.952
3.5 | 1.148 | 0.01231 | -0.134 | 93.263
4 | 1.214 | 0.01273 | -0.136 | 95.332
4.5 | 1.265 | 0.01318 | -0.137 | 95.956
5 | 1.325 | 0.01362 | -0.138 | 97.31
5.5 | 1.382 | 0.01404 | -0.139 | 98.403
6 | 1.459 | 0.02778 | -0.143 | 52.516
6.5 | 1.507 | 0.02931 | -0.144 | 51.399
7 | 1.547 | 0.03089 | -0.146 | 50.067
7.5 | 1.576 | 0.03281 | -0.147 | 48.05
8 | 1.59 | 0.03477 | -0.148 | 45.735
8.5 | 1.579 | 0.03711 | -0.149 | 42.561
9 | 1.283 | 0.06256 | -0.066 | 20.515
9.5 | 1.103 | 0.07351 | -0.053 | 15.005
10 | 0.83 | 0.10114 | -0.054 | 8.208
10.5 | 0.858 | 0.11 | -0.063 | 7.799
11 | 0.884 | 0.11904 | -0.062 | 7.429
11.5 | 0.911 | 0.12637 | -0.063 | 7.209
12 | 0.938 | 0.13084 | -0.068 | 7.17
12.5 | 0.965 | 0.13501 | -0.073 | 7.151
13 | 0.992 | 0.14378 | -0.073 | 6.897

## 32. Re 500k Mach 0.50 (2)
BIGFOIL.COM POLAR EXPORT
NACA66-717 a=0.6
NACA66-717 a=0.6 |  |  |  | Cl Max: | 1.1867 | at alpha= | 8.5 | deg
XFOIL ncrit=9 |  |  |  | L/D Max: | 39.834 | at alpha= | 8 | deg
Re: | 500000 |  |  | Cd Min: | 0.08811 | at alpha= | 13.5 | deg
Mach: | 0.5 |  |  | Cl=0 at alpha= | -99 | deg
|  |  |  | @ Cl=0.1, Cd= | 0.02836
|  |  |  | @ Cl=0.4, Cd= | 0.028661
|  |  |  | @ Cl=0.6, Cd= | 0.029966
alpha (deg) | Cl | Cd | Cm | Cl/Cd
0.5 | 0.2859 | 0.02836 | -0.0736 | 10.0811
1.5 | 0.3141 | 0.02892 | -0.0574 | 10.861
2 | 0.3655 | 0.02889 | -0.0546 | 12.6514
2.5 | 0.4319 | 0.02845 | -0.0542 | 15.181
3 | 0.5263 | 0.02836 | -0.0603 | 18.5578
4 | 0.636 | 0.03075 | -0.063 | 20.6829
4.5 | 0.7071 | 0.03025 | -0.0641 | 23.3752
5 | 0.7833 | 0.02947 | -0.0657 | 26.5796
7 | 1.0115 | 0.03003 | -0.0619 | 33.683
7.5 | 1.086 | 0.02921 | -0.062 | 37.179
8 | 1.152 | 0.02892 | -0.0611 | 39.834
8.5 | 1.1867 | 0.03031 | -0.0567 | 39.1521
9 | 1.1859 | 0.03397 | -0.0495 | 34.9102
9.5 | 1.1714 | 0.03893 | -0.042 | 30.0899
10 | 1.1503 | 0.04484 | -0.0352 | 25.6534
11 | 1.1035 | 0.05866 | -0.0247 | 18.8118
11.5 | 1.1114 | 0.06401 | -0.0221 | 17.3629
12 | 1.1223 | 0.06941 | -0.02 | 16.1691
12.5 | 1.1262 | 0.07573 | -0.0183 | 14.8713
13 | 1.1349 | 0.08179 | -0.017 | 13.8758
13.5 | 1.1425 | 0.08811 | -0.016 | 12.9667

## 33. Re 750k Mach 0.00 (1)
BIGFOIL.COM POLAR EXPORT
NACA66-717 a=0.6
NACA66-717 a=0.6 |  |  |  | Cl Max: | 1.715 | at alpha= | 13 | deg
JavaFoil+Calcfoil stall+Eppler ext transition |  |  |  | L/D Max: | 134.76 | at alpha= | 6 | deg
Re: | 750000 |  |  | Cd Min: | 0.00662 | at alpha= | -0.5 | deg
Mach: | 0 |  |  | Cl=0 at alpha= | -4.9918 | deg
|  |  |  | @ Cl=0.1, Cd= | 0.0095785
|  |  |  | @ Cl=0.4, Cd= | 0.0088819
|  |  |  | @ Cl=0.6, Cd= | 0.0071427
alpha (deg) | Cl | Cd | Cm | Cl/Cd
-20 | -0.49 | 0.19905 | -0.033 | -2.462
-19.5 | -0.504 | 0.19085 | -0.033 | -2.64
-19 | -0.517 | 0.17822 | -0.034 | -2.901
-18.5 | -0.53 | 0.16873 | -0.034 | -3.14
-18 | -0.542 | 0.16209 | -0.035 | -3.343
-17.5 | -0.553 | 0.1516 | -0.035 | -3.645
-17 | -0.562 | 0.14686 | -0.036 | -3.829
-16.5 | -0.571 | 0.13719 | -0.037 | -4.159
-16 | -0.577 | 0.13135 | -0.037 | -4.393
-15.5 | -0.581 | 0.1264 | -0.038 | -4.599
-15 | -0.584 | 0.12058 | -0.038 | -4.839
-14.5 | -0.583 | 0.11188 | -0.039 | -5.212
-14 | -0.58 | 0.10723 | -0.04 | -5.408
-13.5 | -0.574 | 0.09878 | -0.04 | -5.807
-13 | -0.564 | 0.09253 | -0.041 | -6.097
-12.5 | -0.551 | 0.08776 | -0.042 | -6.282
-12 | -0.535 | 0.08303 | -0.043 | -6.44
-11.5 | -0.515 | 0.07764 | -0.044 | -6.632
-11 | -0.491 | 0.07225 | -0.045 | -6.801
-10.5 | -0.464 | 0.06864 | -0.046 | -6.766
-10 | -0.434 | 0.06397 | -0.047 | -6.786
-9.5 | -0.401 | 0.05955 | -0.048 | -6.729
-9 | -0.364 | 0.05607 | -0.049 | -6.499
-8.5 | -0.326 | 0.05258 | -0.051 | -6.191
-8 | -0.282 | 0.05005 | -0.046 | -5.643
-7.5 | -0.238 | 0.04742 | -0.047 | -5.02
-7 | -0.193 | 0.04466 | -0.048 | -4.313
-6.5 | -0.146 | 0.04209 | -0.05 | -3.47
-6 | -0.098 | 0.04004 | -0.05 | -2.458
-5.5 | -0.05 | 0.03808 | -0.05 | -1.317
-5 | -0.001 | 0.03626 | -0.051 | -0.035
-4.5 | 0.06 | 0.00969 | -0.103 | 6.151
-4 | 0.121 | 0.00952 | -0.104 | 12.739
-3.5 | 0.183 | 0.00935 | -0.105 | 19.594
-3 | 0.246 | 0.00919 | -0.106 | 26.723
-2.5 | 0.308 | 0.00904 | -0.107 | 34.072
-2 | 0.372 | 0.0089 | -0.108 | 41.792
-1.5 | 0.434 | 0.00886 | -0.109 | 48.976
-1 | 0.496 | 0.00875 | -0.11 | 56.699
-0.5 | 0.558 | 0.00662 | -0.111 | 84.264
0 | 0.603 | 0.00718 | -0.112 | 83.995
0.5 | 0.663 | 0.00732 | -0.113 | 90.565
1 | 0.722 | 0.00744 | -0.114 | 97.056
1.5 | 0.781 | 0.00757 | -0.116 | 103.144
2 | 0.84 | 0.00773 | -0.117 | 108.64
2.5 | 0.899 | 0.0079 | -0.118 | 113.759
3 | 0.957 | 0.00807 | -0.119 | 118.658
3.5 | 1.016 | 0.00825 | -0.12 | 123.029
4 | 1.074 | 0.00847 | -0.121 | 126.78
4.5 | 1.123 | 0.00868 | -0.122 | 129.36
5 | 1.178 | 0.00895 | -0.123 | 131.566
5.5 | 1.231 | 0.00923 | -0.124 | 133.372
6 | 1.284 | 0.00953 | -0.125 | 134.76
6.5 | 1.34 | 0.02028 | -0.126 | 66.099
7 | 1.389 | 0.0213 | -0.127 | 65.22
7.5 | 1.436 | 0.0222 | -0.128 | 64.705
8 | 1.481 | 0.02313 | -0.129 | 64.031
8.5 | 1.523 | 0.02404 | -0.13 | 63.35
9 | 1.562 | 0.02499 | -0.131 | 62.487
9.5 | 1.598 | 0.02607 | -0.132 | 61.287
10 | 1.631 | 0.02731 | -0.133 | 59.72
10.5 | 1.658 | 0.02858 | -0.134 | 58.011
11 | 1.679 | 0.02985 | -0.135 | 56.258
11.5 | 1.696 | 0.03114 | -0.136 | 54.46
12 | 1.708 | 0.0326 | -0.137 | 52.373
12.5 | 1.714 | 0.03436 | -0.138 | 49.884
13 | 1.715 | 0.03558 | -0.139 | 48.215
13.5 | 1.712 | 0.03739 | -0.14 | 45.78
14 | 1.703 | 0.03942 | -0.141 | 43.21
14.5 | 1.69 | 0.04115 | -0.141 | 41.059
15 | 1.665 | 0.04307 | -0.142 | 38.664
15.5 | 1.635 | 0.04545 | -0.143 | 35.973
16 | 1.39 | 0.11236 | -0.097 | 12.371
16.5 | 1.336 | 0.12935 | -0.076 | 10.332
17 | 1.302 | 0.1363 | -0.071 | 9.556
17.5 | 1.269 | 0.14355 | -0.072 | 8.839
18 | 1.234 | 0.15354 | -0.073 | 8.035

## 34. Re 750k Mach 0.00 (2)
BIGFOIL.COM POLAR EXPORT
NACA66-717 a=0.6
NACA66-717 a=0.6 |  |  |  | Cl Max: | 1.3605 | at alpha= | 20 | deg
XFOIL ncrit=9 |  |  |  | L/D Max: | 133.96 | at alpha= | 6.5 | deg
Re: | 750000 |  |  | Cd Min: | 0.13613 | at alpha= | -15.5 | deg
Mach: | 0 |  |  | Cl=0 at alpha= | -5.518 | deg
|  |  |  | @ Cl=0.1, Cd= | 0.013018
|  |  |  | @ Cl=0.4, Cd= | 0.010834
|  |  |  | @ Cl=0.6, Cd= | 0.0099853
alpha (deg) | Cl | Cd | Cm | Cl/Cd
-15.5 | -0.1617 | 0.13613 | -0.1 | -1.1878
-15 | -0.156 | 0.12755 | -0.1037 | -1.223
-14.5 | -0.1512 | 0.11934 | -0.1076 | -1.267
-14 | -0.1624 | 0.10741 | -0.1127 | -1.512
-13.5 | -0.1384 | 0.10478 | -0.1151 | -1.3209
-13 | -0.1435 | 0.09542 | -0.1197 | -1.5039
-12.5 | -0.1181 | 0.09309 | -0.1217 | -1.2687
-12 | -0.3289 | 0.04662 | -0.1464 | -7.0549
-11.5 | -0.4116 | 0.0372 | -0.1413 | -11.0645
-11 | -0.4581 | 0.03161 | -0.1315 | -14.4922
-10.5 | -0.3827 | 0.03526 | -0.1343 | -10.8537
-10 | -0.351 | 0.0346 | -0.1327 | -10.1445
-9.5 | -0.3486 | 0.02959 | -0.1277 | -11.781
-9 | -0.3258 | 0.02619 | -0.1245 | -12.4399
-8.5 | -0.2936 | 0.02334 | -0.1222 | -12.5793
-8 | -0.2499 | 0.02125 | -0.1219 | -11.76
-7.5 | -0.2009 | 0.02075 | -0.1218 | -9.6819
-7 | -0.1534 | 0.01905 | -0.1213 | -8.0525
-6.5 | -0.1031 | 0.0172 | -0.1211 | -5.9942
-6 | -0.0509 | 0.01593 | -0.1212 | -3.1952
-5.5 | 0.0019 | 0.015 | -0.1213 | 0.12667
-5 | 0.0527 | 0.0138 | -0.1212 | 3.8188
-4.5 | 0.1023 | 0.01298 | -0.1208 | 7.8814
-4 | 0.1539 | 0.01258 | -0.1208 | 12.2337
-3.5 | 0.2055 | 0.01234 | -0.1207 | 16.6532
-3 | 0.2555 | 0.01198 | -0.1204 | 21.3272
-2.5 | 0.3075 | 0.01177 | -0.1204 | 26.1257
-2 | 0.3595 | 0.01162 | -0.1204 | 30.938
-1.5 | 0.4038 | 0.01076 | -0.1194 | 37.5279
-1 | 0.4389 | 0.00947 | -0.1167 | 46.3464
-0.5 | 0.4915 | 0.00959 | -0.1165 | 51.2513
0 | 0.544 | 0.00982 | -0.1162 | 55.3971
0.5 | 0.5975 | 0.00998 | -0.116 | 59.8697
1 | 0.6543 | 0.0101 | -0.1167 | 64.7822
1.5 | 0.712 | 0.01038 | -0.1178 | 68.5934
2 | 0.7626 | 0.01056 | -0.1176 | 72.2159
2.5 | 0.8128 | 0.01071 | -0.1173 | 75.8917
3 | 0.8671 | 0.01076 | -0.1177 | 80.5855
3.5 | 0.9245 | 0.01063 | -0.1186 | 86.9708
4.5 | 1.0344 | 0.01058 | -0.1195 | 97.7694
5 | 1.0817 | 0.01046 | -0.1184 | 103.413
5.5 | 1.1468 | 0.00974 | -0.1204 | 117.7413
6 | 1.1841 | 0.00935 | -0.1168 | 126.6417
6.5 | 1.2177 | 0.00909 | -0.1128 | 133.9604
7 | 1.2538 | 0.00938 | -0.1109 | 133.6674
7.5 | 1.2439 | 0.01069 | -0.1002 | 116.3611
8 | 1.2104 | 0.01378 | -0.0868 | 87.8374
8.5 | 1.1837 | 0.01737 | -0.0758 | 68.1462
9 | 1.1631 | 0.02124 | -0.0666 | 54.7599
9.5 | 1.1502 | 0.02505 | -0.059 | 45.9162
10 | 1.1403 | 0.02892 | -0.0524 | 39.4295
10.5 | 1.1335 | 0.03282 | -0.0465 | 34.5369
11 | 1.1277 | 0.03695 | -0.0413 | 30.5196
11.5 | 1.1427 | 0.03987 | -0.0384 | 28.6606
12 | 1.1665 | 0.04225 | -0.0364 | 27.6095
12.5 | 1.188 | 0.04491 | -0.0345 | 26.4529
13 | 1.2103 | 0.04753 | -0.0328 | 25.4639
13.5 | 1.2242 | 0.05103 | -0.0307 | 23.9898
14 | 1.2451 | 0.054 | -0.0293 | 23.0574
14.5 | 1.2623 | 0.05739 | -0.028 | 21.9951
15 | 1.27 | 0.06186 | -0.0263 | 20.5302
15.5 | 1.2813 | 0.06611 | -0.0251 | 19.3813
16 | 1.2972 | 0.07001 | -0.0245 | 18.5288
16.5 | 1.3097 | 0.0744 | -0.024 | 17.6035
17 | 1.3202 | 0.07912 | -0.0237 | 16.686
17.5 | 1.3208 | 0.08489 | -0.0232 | 15.559
18 | 1.3324 | 0.08974 | -0.0235 | 14.8473
18.5 | 1.3422 | 0.09493 | -0.0242 | 14.1388
19 | 1.3495 | 0.10043 | -0.025 | 13.4372
19.5 | 1.3558 | 0.10618 | -0.0263 | 12.7689
20 | 1.3605 | 0.1122 | -0.0279 | 12.1257

## 35. Re 750k Mach 0.10 (1)
BIGFOIL.COM POLAR EXPORT
NACA66-717 a=0.6
NACA66-717 a=0.6 |  |  |  | Cl Max: | 1.708 | at alpha= | 12.5 | deg
JavaFoil+Calcfoil stall+Eppler ext transition |  |  |  | L/D Max: | 134.333 | at alpha= | 6 | deg
Re: | 750000 |  |  | Cd Min: | 0.00722 | at alpha= | 0 | deg
Mach: | 0.1 |  |  | Cl=0 at alpha= | -4.9918 | deg
|  |  |  | @ Cl=0.1, Cd= | 0.0095803
|  |  |  | @ Cl=0.4, Cd= | 0.0089455
|  |  |  | @ Cl=0.6, Cd= | 0.0074253
alpha (deg) | Cl | Cd | Cm | Cl/Cd
-19.5 | -0.456 | 0.19186 | -0.033 | -2.379
-19 | -0.472 | 0.18222 | -0.034 | -2.592
-18.5 | -0.488 | 0.17501 | -0.034 | -2.787
-18 | -0.503 | 0.16429 | -0.035 | -3.059
-17.5 | -0.516 | 0.15613 | -0.036 | -3.308
-17 | -0.529 | 0.15009 | -0.036 | -3.526
-16.5 | -0.541 | 0.14061 | -0.037 | -3.844
-16 | -0.55 | 0.13275 | -0.037 | -4.144
-15.5 | -0.558 | 0.12786 | -0.038 | -4.361
-15 | -0.563 | 0.12178 | -0.038 | -4.621
-14.5 | -0.565 | 0.11347 | -0.039 | -4.982
-14 | -0.565 | 0.10776 | -0.039 | -5.241
-13.5 | -0.561 | 0.10002 | -0.04 | -5.611
-13 | -0.554 | 0.09377 | -0.041 | -5.909
-12.5 | -0.543 | 0.08798 | -0.042 | -6.176
-12 | -0.529 | 0.08443 | -0.043 | -6.263
-11.5 | -0.511 | 0.07763 | -0.044 | -6.577
-11 | -0.489 | 0.07304 | -0.045 | -6.688
-10.5 | -0.463 | 0.06854 | -0.046 | -6.75
-10 | -0.433 | 0.06444 | -0.047 | -6.723
-9.5 | -0.4 | 0.05954 | -0.048 | -6.727
-9 | -0.365 | 0.05633 | -0.049 | -6.472
-8.5 | -0.326 | 0.05258 | -0.051 | -6.203
-8 | -0.283 | 0.05029 | -0.046 | -5.633
-7.5 | -0.239 | 0.04736 | -0.047 | -5.044
-7 | -0.193 | 0.04483 | -0.048 | -4.311
-6.5 | -0.147 | 0.04228 | -0.05 | -3.467
-6 | -0.099 | 0.04026 | -0.048 | -2.452
-5.5 | -0.05 | 0.03825 | -0.049 | -1.316
-5 | -0.001 | 0.03642 | -0.051 | -0.035
-4.5 | 0.06 | 0.00969 | -0.103 | 6.178
-4 | 0.122 | 0.00952 | -0.104 | 12.796
-3.5 | 0.184 | 0.00936 | -0.105 | 19.684
-3 | 0.247 | 0.00919 | -0.106 | 26.846
-2.5 | 0.309 | 0.00904 | -0.108 | 34.214
-2 | 0.374 | 0.009 | -0.109 | 41.514
-1.5 | 0.436 | 0.00887 | -0.11 | 49.178
-1 | 0.498 | 0.00875 | -0.111 | 56.97
-0.5 | 0.561 | 0.00876 | -0.112 | 64.048
0 | 0.606 | 0.00722 | -0.113 | 83.997
0.5 | 0.666 | 0.00735 | -0.114 | 90.587
1 | 0.725 | 0.00747 | -0.115 | 97.157
1.5 | 0.785 | 0.00764 | -0.116 | 102.752
2 | 0.844 | 0.00779 | -0.117 | 108.402
2.5 | 0.903 | 0.00793 | -0.118 | 113.862
3 | 0.962 | 0.00814 | -0.119 | 118.145
3.5 | 1.02 | 0.00833 | -0.12 | 122.428
4 | 1.079 | 0.00852 | -0.121 | 126.579
4.5 | 1.128 | 0.00874 | -0.122 | 129.141
5 | 1.183 | 0.009 | -0.123 | 131.485
5.5 | 1.237 | 0.00929 | -0.124 | 133.117
6 | 1.29 | 0.0096 | -0.125 | 134.333
6.5 | 1.346 | 0.02045 | -0.127 | 65.824
7 | 1.395 | 0.02148 | -0.128 | 64.96
7.5 | 1.442 | 0.02239 | -0.129 | 64.408
8 | 1.486 | 0.02336 | -0.13 | 63.616
8.5 | 1.528 | 0.02427 | -0.131 | 62.952
9 | 1.567 | 0.02532 | -0.132 | 61.884
9.5 | 1.602 | 0.02643 | -0.133 | 60.627
10 | 1.634 | 0.02761 | -0.134 | 59.187
10.5 | 1.66 | 0.02894 | -0.135 | 57.374
11 | 1.68 | 0.03022 | -0.136 | 55.58
11.5 | 1.695 | 0.03167 | -0.137 | 53.517
12 | 1.704 | 0.03306 | -0.138 | 51.541
12.5 | 1.708 | 0.03476 | -0.139 | 49.118
13 | 1.706 | 0.03613 | -0.14 | 47.223
13.5 | 1.699 | 0.03804 | -0.14 | 44.669
14 | 1.687 | 0.04 | -0.141 | 42.166
14.5 | 1.668 | 0.0417 | -0.142 | 40.01
15 | 1.638 | 0.04387 | -0.142 | 37.339
15.5 | 1.369 | 0.11511 | -0.08 | 11.894
16 | 1.334 | 0.12332 | -0.073 | 10.815
16.5 | 1.299 | 0.13159 | -0.071 | 9.871
17 | 1.263 | 0.13883 | -0.072 | 9.097
17.5 | 1.224 | 0.14649 | -0.07 | 8.353

## 36. Re 750k Mach 0.10 (2)
BIGFOIL.COM POLAR EXPORT
NACA66-717 a=0.6
NACA66-717 a=0.6 |  |  |  | Cl Max: | 1.3539 | at alpha= | 20 | deg
XFOIL ncrit=9 |  |  |  | L/D Max: | 132.761 | at alpha= | 6.5 | deg
Re: | 750000 |  |  | Cd Min: | 0.15632 | at alpha= | -16.5 | deg
Mach: | 0.1 |  |  | Cl=0 at alpha= | -5.5217 | deg
|  |  |  | @ Cl=0.1, Cd= | 0.013144
|  |  |  | @ Cl=0.4, Cd= | 0.011066
|  |  |  | @ Cl=0.6, Cd= | 0.01006
alpha (deg) | Cl | Cd | Cm | Cl/Cd
-16.5 | -0.1672 | 0.15632 | -0.0922 | -1.0696
-16 | -0.1623 | 0.14737 | -0.0969 | -1.1013
-15.5 | -0.1537 | 0.13913 | -0.1009 | -1.1047
-15 | -0.133 | 0.13388 | -0.1034 | -0.99343
-14.5 | -0.1475 | 0.11993 | -0.1081 | -1.2299
-14 | -0.1281 | 0.1156 | -0.1111 | -1.1081
-13.5 | -0.1351 | 0.10518 | -0.1157 | -1.2845
-13 | -0.1403 | 0.0957 | -0.1204 | -1.466
-12.5 | -0.1136 | 0.09358 | -0.1223 | -1.2139
-12 | -0.2987 | 0.04919 | -0.147 | -6.0724
-11.5 | -0.3645 | 0.04025 | -0.146 | -9.0559
-10.5 | -0.2969 | 0.04223 | -0.1435 | -7.0305
-10 | -0.3233 | 0.03732 | -0.1367 | -8.6629
-9.5 | -0.3362 | 0.03104 | -0.1305 | -10.8312
-9 | -0.3196 | 0.02712 | -0.1266 | -11.7847
-8.5 | -0.2907 | 0.02408 | -0.1239 | -12.0723
-8 | -0.2486 | 0.02177 | -0.1233 | -11.4194
-7.5 | -0.1995 | 0.02132 | -0.1232 | -9.3574
-7 | -0.153 | 0.01948 | -0.1224 | -7.8542
-6.5 | -0.1031 | 0.01746 | -0.1221 | -5.9049
-6 | -0.0508 | 0.01611 | -0.1221 | -3.1533
-5.5 | 0.0023 | 0.01513 | -0.1223 | 0.15202
-5 | 0.0539 | 0.01398 | -0.1222 | 3.8555
-4.5 | 0.1035 | 0.01308 | -0.1217 | 7.9128
-4 | 0.1552 | 0.01268 | -0.1216 | 12.2397
-3.5 | 0.2064 | 0.01249 | -0.1215 | 16.5252
-3 | 0.2569 | 0.01206 | -0.1211 | 21.3018
-2.5 | 0.3088 | 0.01185 | -0.1211 | 26.0591
-2 | 0.361 | 0.0117 | -0.121 | 30.8547
-1.5 | 0.4065 | 0.01096 | -0.1201 | 37.0894
-1 | 0.4405 | 0.00957 | -0.1172 | 46.0293
-0.5 | 0.4931 | 0.00967 | -0.117 | 50.9928
0 | 0.5459 | 0.0099 | -0.1166 | 55.1414
0.5 | 0.6 | 0.01006 | -0.1165 | 59.6421
1 | 0.6572 | 0.0102 | -0.1172 | 64.4314
1.5 | 0.7135 | 0.01053 | -0.118 | 67.7588
2 | 0.7634 | 0.0107 | -0.1177 | 71.3458
2.5 | 0.8141 | 0.01084 | -0.1173 | 75.1015
3.5 | 0.9284 | 0.01073 | -0.119 | 86.5238
4 | 0.9938 | 0.01063 | -0.1214 | 93.4901
4.5 | 1.0352 | 0.01073 | -0.1191 | 96.4772
5 | 1.0849 | 0.01057 | -0.1184 | 102.6395
5.5 | 1.1482 | 0.00988 | -0.1199 | 116.2146
6 | 1.1888 | 0.00942 | -0.1169 | 126.1996
6.5 | 1.2214 | 0.0092 | -0.1126 | 132.7609
7 | 1.2518 | 0.0096 | -0.1096 | 130.3958
8 | 1.2088 | 0.0142 | -0.0858 | 85.1268
8.5 | 1.1826 | 0.01782 | -0.0749 | 66.3636
9 | 1.162 | 0.02175 | -0.0657 | 53.4253
9.5 | 1.1491 | 0.02561 | -0.0582 | 44.8692
10 | 1.1383 | 0.02958 | -0.0515 | 38.4821
10.5 | 1.1312 | 0.03355 | -0.0456 | 33.7168
11 | 1.1261 | 0.03768 | -0.0405 | 29.8859
12 | 1.1657 | 0.04303 | -0.0357 | 27.0904
12.5 | 1.1875 | 0.04572 | -0.0338 | 25.9733
13 | 1.2088 | 0.0485 | -0.032 | 24.9237
13.5 | 1.2235 | 0.05199 | -0.03 | 23.5334
14 | 1.243 | 0.05518 | -0.0285 | 22.5263
14.5 | 1.2593 | 0.05874 | -0.0271 | 21.4385
15 | 1.264 | 0.06363 | -0.0253 | 19.8648
15.5 | 1.2783 | 0.06764 | -0.0244 | 18.8986
16 | 1.2935 | 0.07172 | -0.0237 | 18.0354
16.5 | 1.3054 | 0.07627 | -0.0232 | 17.1155
17 | 1.3146 | 0.08122 | -0.023 | 16.1857
17.5 | 1.3168 | 0.08691 | -0.0226 | 15.1513
18 | 1.3282 | 0.09191 | -0.023 | 14.4511
18.5 | 1.3371 | 0.09728 | -0.0237 | 13.7449
19 | 1.344 | 0.10295 | -0.0247 | 13.0549
19.5 | 1.3498 | 0.10887 | -0.0261 | 12.3983
20 | 1.3539 | 0.11504 | -0.0278 | 11.7689

## 37. Re 750k Mach 0.25 (1)
BIGFOIL.COM POLAR EXPORT
NACA66-717 a=0.6
NACA66-717 a=0.6 |  |  |  | Cl Max: | 1.673 | at alpha= | 11 | deg
JavaFoil+Calcfoil stall+Eppler ext transition |  |  |  | L/D Max: | 131.671 | at alpha= | 6 | deg
Re: | 750000 |  |  | Cd Min: | 0.00742 | at alpha= | 0 | deg
Mach: | 0.25 |  |  | Cl=0 at alpha= | -4.9902 | deg
|  |  |  | @ Cl=0.1, Cd= | 0.018003
|  |  |  | @ Cl=0.4, Cd= | 0.0090875
|  |  |  | @ Cl=0.6, Cd= | 0.008123
alpha (deg) | Cl | Cd | Cm | Cl/Cd
-17 | -0.199 | 0.17528 | -0.036 | -1.134
-16.5 | -0.253 | 0.16624 | -0.036 | -1.523
-16 | -0.299 | 0.15279 | -0.037 | -1.957
-15.5 | -0.339 | 0.14201 | -0.038 | -2.391
-15 | -0.375 | 0.13553 | -0.038 | -2.768
-14.5 | -0.406 | 0.12332 | -0.039 | -3.292
-14 | -0.432 | 0.1179 | -0.04 | -3.663
-13.5 | -0.452 | 0.1101 | -0.04 | -4.107
-13 | -0.467 | 0.1021 | -0.041 | -4.571
-12.5 | -0.475 | 0.09572 | -0.042 | -4.963
-12 | -0.477 | 0.08823 | -0.043 | -5.408
-11.5 | -0.473 | 0.08298 | -0.044 | -5.7
-11 | -0.462 | 0.07688 | -0.044 | -6.014
-10.5 | -0.446 | 0.07159 | -0.045 | -6.227
-10 | -0.424 | 0.06674 | -0.047 | -6.349
-9.5 | -0.396 | 0.06243 | -0.048 | -6.347
-9 | -0.364 | 0.05822 | -0.049 | -6.253
-8.5 | -0.328 | 0.05465 | -0.05 | -5.996
-8 | -0.288 | 0.05099 | -0.051 | -5.643
-7.5 | -0.243 | 0.048 | -0.052 | -5.069
-7 | -0.197 | 0.04534 | -0.048 | -4.338
-6.5 | -0.149 | 0.04287 | -0.05 | -3.486
-6 | -0.101 | 0.04063 | -0.05 | -2.485
-5.5 | -0.051 | 0.03867 | -0.049 | -1.332
-5 | -0.001 | 0.03679 | -0.05 | -0.036
-4.5 | 0.05 | 0.03471 | -0.055 | 1.429
-4 | 0.125 | 0.00965 | -0.107 | 12.961
-3.5 | 0.189 | 0.00948 | -0.108 | 19.948
-3 | 0.253 | 0.00931 | -0.109 | 27.223
-2.5 | 0.318 | 0.00926 | -0.11 | 34.317
-2 | 0.384 | 0.00912 | -0.111 | 42.091
-1.5 | 0.448 | 0.00899 | -0.112 | 49.866
-1 | 0.512 | 0.00887 | -0.114 | 57.775
-0.5 | 0.576 | 0.00889 | -0.115 | 64.867
0 | 0.622 | 0.00742 | -0.116 | 83.79
0.5 | 0.683 | 0.00757 | -0.117 | 90.219
1 | 0.744 | 0.00773 | -0.118 | 96.291
1.5 | 0.805 | 0.00787 | -0.119 | 102.214
2 | 0.866 | 0.00804 | -0.12 | 107.671
2.5 | 0.926 | 0.00821 | -0.121 | 112.792
3 | 0.986 | 0.00842 | -0.122 | 117.179
3.5 | 1.046 | 0.00864 | -0.123 | 121.068
4 | 1.106 | 0.00886 | -0.124 | 124.883
4.5 | 1.156 | 0.00912 | -0.125 | 126.822
5 | 1.212 | 0.00939 | -0.126 | 129.09
5.5 | 1.267 | 0.00972 | -0.127 | 130.316
6 | 1.32 | 0.01003 | -0.128 | 131.671
6.5 | 1.378 | 0.02165 | -0.13 | 63.643
7 | 1.427 | 0.02263 | -0.131 | 63.062
7.5 | 1.473 | 0.02364 | -0.132 | 62.296
8 | 1.516 | 0.02467 | -0.133 | 61.438
8.5 | 1.555 | 0.02575 | -0.134 | 60.395
9 | 1.59 | 0.02689 | -0.135 | 59.141
9.5 | 1.621 | 0.02816 | -0.136 | 57.565
10 | 1.647 | 0.02965 | -0.137 | 55.548
10.5 | 1.665 | 0.03109 | -0.138 | 53.546
11 | 1.673 | 0.0327 | -0.139 | 51.161
11.5 | 1.673 | 0.03411 | -0.14 | 49.052
12 | 1.665 | 0.03583 | -0.141 | 46.473
12.5 | 1.648 | 0.03784 | -0.142 | 43.561
13 | 1.622 | 0.03968 | -0.143 | 40.885
13.5 | 1.586 | 0.04156 | -0.144 | 38.172
14 | 1.308 | 0.10341 | -0.07 | 12.644
14.5 | 1.262 | 0.11065 | -0.066 | 11.408
15 | 1.205 | 0.12042 | -0.066 | 10.004
15.5 | 1.139 | 0.12974 | -0.065 | 8.782
16 | 1.067 | 0.13885 | -0.063 | 7.688

## 38. Re 750k Mach 0.25 (2)
BIGFOIL.COM POLAR EXPORT
NACA66-717 a=0.6
NACA66-717 a=0.6 |  |  |  | Cl Max: | 1.3067 | at alpha= | 19 | deg
XFOIL ncrit=9 |  |  |  | L/D Max: | 126.697 | at alpha= | 6.5 | deg
Re: | 750000 |  |  | Cd Min: | 0.19776 | at alpha= | -19.5 | deg
Mach: | 0.25 |  |  | Cl=0 at alpha= | -5.5424 | deg
|  |  |  | @ Cl=0.1, Cd= | 0.014028
|  |  |  | @ Cl=0.4, Cd= | 0.012092
|  |  |  | @ Cl=0.6, Cd= | 0.01054
alpha (deg) | Cl | Cd | Cm | Cl/Cd
-19.5 | -0.2579 | 0.19776 | -0.072 | -1.3041
-19 | -0.2441 | 0.19014 | -0.0766 | -1.2838
-18.5 | -0.2289 | 0.18291 | -0.0806 | -1.2514
-18 | -0.2079 | 0.17745 | -0.0839 | -1.1716
-17 | -0.1715 | 0.16561 | -0.0913 | -1.0356
-16.5 | -0.1567 | 0.15841 | -0.0953 | -0.98921
-16 | -0.148 | 0.1502 | -0.0998 | -0.98535
-15 | -0.1227 | 0.13476 | -0.1067 | -0.91051
-14.5 | -0.1266 | 0.12341 | -0.1112 | -1.0258
-14 | -0.1022 | 0.12007 | -0.1139 | -0.85117
-13.5 | -0.1155 | 0.10761 | -0.1191 | -1.0733
-13 | -0.092 | 0.10424 | -0.1216 | -0.88258
-12.5 | -0.0936 | 0.09541 | -0.1261 | -0.98103
-12 | -0.0808 | 0.09011 | -0.1295 | -0.89668
-11.5 | -0.093 | 0.07971 | -0.1356 | -1.1667
-11 | -0.0678 | 0.07761 | -0.1363 | -0.8736
-10.5 | -0.1433 | 0.05472 | -0.1518 | -2.6188
-10 | -0.171 | 0.04814 | -0.1536 | -3.5521
-9.5 | -0.2159 | 0.04204 | -0.1488 | -5.1356
-9 | -0.2505 | 0.03514 | -0.1416 | -7.1286
-8.5 | -0.2167 | 0.03431 | -0.1399 | -6.3159
-8 | -0.2107 | 0.02872 | -0.1351 | -7.3364
-7.5 | -0.1844 | 0.02487 | -0.1317 | -7.4146
-7 | -0.1466 | 0.02185 | -0.1294 | -6.7094
-6.5 | -0.1012 | 0.01919 | -0.1281 | -5.2736
-6 | -0.0496 | 0.01727 | -0.1275 | -2.872
-5.5 | 0.0046 | 0.01595 | -0.1274 | 0.2884
-5 | 0.0596 | 0.01512 | -0.1273 | 3.9418
-4.5 | 0.1099 | 0.01376 | -0.1267 | 7.9869
-4 | 0.161 | 0.01334 | -0.1261 | 12.069
-3.5 | 0.2127 | 0.01292 | -0.1256 | 16.4628
-3 | 0.2644 | 0.01264 | -0.1251 | 20.9177
-2.5 | 0.315 | 0.01232 | -0.1244 | 25.5682
-2 | 0.3676 | 0.01221 | -0.1241 | 30.1065
-1.5 | 0.4196 | 0.01202 | -0.1238 | 34.9085
-1 | 0.4481 | 0.01007 | -0.1199 | 44.4985
-0.5 | 0.5017 | 0.01014 | -0.1195 | 49.4773
0 | 0.5565 | 0.01034 | -0.1191 | 53.8201
0.5 | 0.6132 | 0.0106 | -0.1192 | 57.8491
1 | 0.6651 | 0.01101 | -0.1186 | 60.4087
1.5 | 0.7112 | 0.01132 | -0.1172 | 62.8269
2 | 0.7637 | 0.01152 | -0.1169 | 66.2934
2.5 | 0.8206 | 0.01154 | -0.1174 | 71.1092
3 | 0.8829 | 0.01147 | -0.1188 | 76.9747
3.5 | 0.9504 | 0.01138 | -0.1212 | 83.5149
4 | 0.9854 | 0.01168 | -0.1174 | 84.3664
4.5 | 1.0385 | 0.01151 | -0.1168 | 90.2259
5 | 1.1067 | 0.01111 | -0.119 | 99.613
5.5 | 1.1425 | 0.01083 | -0.1147 | 105.494
6 | 1.2058 | 0.00996 | -0.1154 | 121.0643
6.5 | 1.2467 | 0.00984 | -0.1128 | 126.6972
7 | 1.2403 | 0.01109 | -0.1031 | 111.8395
7.5 | 1.2308 | 0.01308 | -0.0929 | 94.0979
8 | 1.1982 | 0.0166 | -0.0802 | 72.1807
8.5 | 1.1743 | 0.0205 | -0.0699 | 57.2829
9 | 1.1563 | 0.02455 | -0.0613 | 47.0998
9.5 | 1.1443 | 0.02859 | -0.054 | 40.0245
10 | 1.1321 | 0.03289 | -0.0472 | 34.4208
10.5 | 1.1206 | 0.03742 | -0.0412 | 29.9466
11 | 1.1205 | 0.04152 | -0.0366 | 26.987
11.5 | 1.142 | 0.04434 | -0.0342 | 25.7555
12 | 1.1608 | 0.04746 | -0.0318 | 24.4585
12.5 | 1.1841 | 0.05035 | -0.0299 | 23.5174
13 | 1.2001 | 0.05399 | -0.0278 | 22.2282
13.5 | 1.2148 | 0.05788 | -0.0259 | 20.9883
14 | 1.2307 | 0.06184 | -0.0244 | 19.9014
14.5 | 1.2427 | 0.06632 | -0.023 | 18.7379
15 | 1.2453 | 0.07188 | -0.0215 | 17.3247
15.5 | 1.2592 | 0.07649 | -0.0207 | 16.4623
16 | 1.2714 | 0.08139 | -0.0203 | 15.6211
16.5 | 1.2814 | 0.08667 | -0.0201 | 14.7848
17 | 1.2863 | 0.09241 | -0.0199 | 13.9195
17.5 | 1.2958 | 0.09799 | -0.0203 | 13.2238
18 | 1.3027 | 0.10406 | -0.0211 | 12.5187
18.5 | 1.3061 | 0.11074 | -0.0225 | 11.7943
19 | 1.3067 | 0.11793 | -0.0245 | 11.0803
19.5 | 1.3051 | 0.12555 | -0.0271 | 10.3951
20 | 1.295 | 0.13426 | -0.0303 | 9.6455

## 39. Re 750k Mach 0.50 (1)
BIGFOIL.COM POLAR EXPORT
NACA66-717 a=0.6
NACA66-717 a=0.6 |  |  |  | Cl Max: | 1.592 | at alpha= | 8 | deg
JavaFoil+Calcfoil stall+Eppler ext transition |  |  |  | L/D Max: | 118.99 | at alpha= | 5.5 | deg
Re: | 750000 |  |  | Cd Min: | 0.00842 | at alpha= | 0 | deg
Mach: | 0.5 |  |  | Cl=0 at alpha= | -4.9911 | deg
|  |  |  | @ Cl=0.1, Cd= | 0.035041
|  |  |  | @ Cl=0.4, Cd= | 0.0098288
|  |  |  | @ Cl=0.6, Cd= | 0.0095934
alpha (deg) | Cl | Cd | Cm | Cl/Cd
-20 | -0.852 | 0.2103 | -0.045 | -4.051
-19.5 | -0.822 | 0.20092 | -0.044 | -4.092
-19 | -0.794 | 0.19345 | -0.044 | -4.106
-18.5 | -0.766 | 0.18595 | -0.045 | -4.121
-18 | -0.738 | 0.18375 | -0.045 | -4.019
-17.5 | -0.71 | 0.18145 | -0.046 | -3.915
-17 | -0.682 | 0.17856 | -0.046 | -3.82
-16.5 | -0.653 | 0.16603 | -0.044 | -3.931
-16 | -0.624 | 0.16305 | -0.044 | -3.829
-15.5 | -0.596 | 0.15218 | -0.045 | -3.919
-15 | -0.568 | 0.14788 | -0.046 | -3.843
-14.5 | -0.54 | 0.14754 | -0.046 | -3.661
-14 | -0.512 | 0.13971 | -0.047 | -3.665
-13.5 | -0.484 | 0.13594 | -0.048 | -3.559
-13 | -0.454 | 0.13107 | -0.045 | -3.467
-12.5 | -0.426 | 0.12529 | -0.045 | -3.401
-12 | -0.398 | 0.119 | -0.045 | -3.343
-11.5 | -0.37 | 0.11442 | -0.046 | -3.23
-11 | -0.341 | 0.11131 | -0.046 | -3.066
-10.5 | -0.313 | 0.10835 | -0.047 | -2.888
-10 | -0.285 | 0.10118 | -0.047 | -2.813
-9.5 | -0.256 | 0.09856 | -0.048 | -2.6
-9 | -0.227 | 0.09613 | -0.044 | -2.366
-8.5 | -0.2 | 0.07239 | -0.049 | -2.756
-8 | -0.171 | 0.06266 | -0.05 | -2.731
-7.5 | -0.227 | 0.05748 | -0.051 | -3.951
-7 | -0.198 | 0.0512 | -0.053 | -3.868
-6.5 | -0.156 | 0.04681 | -0.055 | -3.34
-6 | -0.108 | 0.04302 | -0.054 | -2.508
-5.5 | -0.056 | 0.04047 | -0.055 | -1.381
-5 | -0.001 | 0.03815 | -0.055 | -0.038
-4.5 | 0.055 | 0.03632 | -0.056 | 1.502
-4 | 0.112 | 0.0347 | -0.056 | 3.216
-3.5 | 0.17 | 0.03283 | -0.062 | 5.172
-3 | 0.282 | 0.0101 | -0.121 | 27.956
-2.5 | 0.355 | 0.00992 | -0.122 | 35.729
-2 | 0.429 | 0.00977 | -0.123 | 43.938
-1.5 | 0.501 | 0.00963 | -0.125 | 52.041
-1 | 0.573 | 0.00962 | -0.126 | 59.519
-0.5 | 0.644 | 0.00955 | -0.127 | 67.476
0 | 0.69 | 0.00842 | -0.128 | 81.886
0.5 | 0.757 | 0.00858 | -0.129 | 88.273
1 | 0.825 | 0.00879 | -0.131 | 93.94
1.5 | 0.893 | 0.00902 | -0.132 | 98.989
2 | 0.96 | 0.00926 | -0.133 | 103.674
2.5 | 1.027 | 0.00953 | -0.134 | 107.812
3 | 1.094 | 0.00983 | -0.135 | 111.284
3.5 | 1.161 | 0.01014 | -0.136 | 114.482
4 | 1.227 | 0.01046 | -0.138 | 117.277
4.5 | 1.278 | 0.01086 | -0.139 | 117.704
5 | 1.338 | 0.01125 | -0.14 | 118.921
5.5 | 1.394 | 0.01172 | -0.141 | 118.99
6 | 1.461 | 0.02593 | -0.143 | 56.335
6.5 | 1.508 | 0.02724 | -0.145 | 55.379
7 | 1.549 | 0.02885 | -0.146 | 53.687
7.5 | 1.578 | 0.03047 | -0.147 | 51.8
8 | 1.592 | 0.03232 | -0.148 | 49.265
8.5 | 1.581 | 0.0347 | -0.149 | 45.576
9 | 1.524 | 0.03714 | -0.15 | 41.023
9.5 | 1.103 | 0.07059 | -0.055 | 15.629
10 | 0.83 | 0.09233 | -0.056 | 8.993
10.5 | 0.858 | 0.10138 | -0.064 | 8.463
11 | 0.884 | 0.11017 | -0.063 | 8.028
11.5 | 0.911 | 0.11657 | -0.064 | 7.816
12 | 0.939 | 0.12092 | -0.07 | 7.762
12.5 | 0.966 | 0.12351 | -0.073 | 7.818
13 | 0.992 | 0.1304 | -0.073 | 7.605

## 40. Re 750k Mach 0.50 (2)
BIGFOIL.COM POLAR EXPORT
NACA66-717 a=0.6
NACA66-717 a=0.6 |  |  |  | Cl Max: | 0.4772 | at alpha= | 0 | deg
XFOIL ncrit=9 |  |  |  | L/D Max: | 32.1347 | at alpha= | 0 | deg
Re: | 750000 |  |  | Cd Min: | 0.21852 | at alpha= | -20 | deg
Mach: | 0.5 |  |  | Cl=0 at alpha= | -6.0953 | deg
|  |  |  | @ Cl=0.1, Cd= | 0.018922
|  |  |  | @ Cl=0.4, Cd= | 0.017696
|  |  |  | @ Cl=0.6, Cd= | 0.01485
alpha (deg) | Cl | Cd | Cm | Cl/Cd
-20 | -0.2635 | 0.21852 | -0.0782 | -1.2058
-19.5 | -0.2413 | 0.21112 | -0.0831 | -1.143
-19 | -0.222 | 0.20343 | -0.0883 | -1.0913
-18.5 | -0.1994 | 0.19607 | -0.0926 | -1.017
-18 | -0.176 | 0.18972 | -0.0968 | -0.92768
-17.5 | -0.1538 | 0.18304 | -0.1011 | -0.84025
-17 | -0.1323 | 0.176 | -0.1056 | -0.7517
-16.5 | -0.1142 | 0.16826 | -0.1104 | -0.67871
-16 | -0.0966 | 0.1607 | -0.115 | -0.60112
-15.5 | -0.0787 | 0.15313 | -0.1193 | -0.51394
-15 | -0.0591 | 0.14588 | -0.1233 | -0.40513
-14.5 | -0.0363 | 0.13962 | -0.1265 | -0.25999
-14 | -0.0196 | 0.13231 | -0.1304 | -0.14814
-13.5 | -0.0054 | 0.12473 | -0.1343 | -0.043294
-13 | 0.0004 | 0.11559 | -0.1388 | 0.0034605
-12.5 | 0.0236 | 0.11084 | -0.1418 | 0.21292
-12 | 0.0314 | 0.10301 | -0.1458 | 0.30482
-11.5 | 0.0375 | 0.09543 | -0.1502 | 0.39296
-11 | 0.0434 | 0.08797 | -0.1553 | 0.49335
-10.5 | 0.0573 | 0.08258 | -0.1589 | 0.69387
-10 | 0.0699 | 0.0769 | -0.1606 | 0.90897
-9.5 | 0.0849 | 0.07194 | -0.1631 | 1.1802
-9 | 0.0603 | 0.05837 | -0.176 | 1.0331
-8.5 | 0.0593 | 0.05291 | -0.1769 | 1.1208
-8 | 0.0395 | 0.04624 | -0.1792 | 0.85424
-7.5 | 0.0145 | 0.04138 | -0.1757 | 0.35041
-7 | -0.0015 | 0.03747 | -0.1697 | -0.040032
-6.5 | -0.0138 | 0.03128 | -0.1631 | -0.44118
-5.5 | 0.0203 | 0.02233 | -0.1512 | 0.90909
-5 | 0.0628 | 0.02003 | -0.1476 | 3.1353
-4.5 | 0.1135 | 0.01852 | -0.145 | 6.1285
-4 | 0.1649 | 0.01694 | -0.1426 | 9.7344
-3.5 | 0.2154 | 0.01619 | -0.1401 | 13.3045
-3 | 0.2673 | 0.01567 | -0.1377 | 17.0581
-2.5 | 0.3203 | 0.01534 | -0.1357 | 20.8801
-2 | 0.3462 | 0.01575 | -0.1291 | 21.981
-1.5 | 0.1956 | 0.02159 | -0.0942 | 9.0597
-1 | 0.2531 | 0.02116 | -0.0931 | 11.9612
-0.5 | 0.3204 | 0.02063 | -0.0935 | 15.5308
0 | 0.4772 | 0.01485 | -0.1086 | 32.1347

## 41. Re 1M Mach 0.00 (1)
BIGFOIL.COM POLAR EXPORT
NACA66-717 a=0.6
NACA66-717 a=0.6 |  |  |  | Cl Max: | 1.717 | at alpha= | 13 | deg
JavaFoil+Calcfoil stall+Eppler ext transition |  |  |  | L/D Max: | 156.217 | at alpha= | 6 | deg
Re: | 1000000 |  |  | Cd Min: | 0.00603 | at alpha= | -0.5 | deg
Mach: | 0 |  |  | Cl=0 at alpha= | -4.9839 | deg
|  |  |  | @ Cl=0.1, Cd= | 0.0088754
|  |  |  | @ Cl=0.4, Cd= | 0.0082413
|  |  |  | @ Cl=0.6, Cd= | 0.0063386
alpha (deg) | Cl | Cd | Cm | Cl/Cd
-20 | -0.49 | 0.19178 | -0.033 | -2.556
-19.5 | -0.504 | 0.18323 | -0.034 | -2.75
-19 | -0.517 | 0.17667 | -0.034 | -2.928
-18.5 | -0.53 | 0.16401 | -0.035 | -3.231
-18 | -0.542 | 0.15749 | -0.035 | -3.441
-17.5 | -0.553 | 0.1505 | -0.036 | -3.673
-17 | -0.562 | 0.14225 | -0.036 | -3.954
-16.5 | -0.571 | 0.13316 | -0.037 | -4.285
-16 | -0.577 | 0.12777 | -0.037 | -4.517
-15.5 | -0.581 | 0.1214 | -0.038 | -4.79
-15 | -0.584 | 0.11608 | -0.038 | -5.028
-14.5 | -0.583 | 0.11064 | -0.039 | -5.271
-14 | -0.58 | 0.104 | -0.04 | -5.577
-13.5 | -0.574 | 0.09596 | -0.041 | -5.98
-13 | -0.564 | 0.09124 | -0.042 | -6.186
-12.5 | -0.552 | 0.08538 | -0.043 | -6.459
-12 | -0.535 | 0.08176 | -0.043 | -6.544
-11.5 | -0.515 | 0.07566 | -0.044 | -6.808
-11 | -0.492 | 0.07125 | -0.045 | -6.899
-10.5 | -0.465 | 0.06706 | -0.046 | -6.928
-10 | -0.434 | 0.06261 | -0.047 | -6.935
-9.5 | -0.401 | 0.05861 | -0.049 | -6.842
-9 | -0.365 | 0.0546 | -0.051 | -6.686
-8.5 | -0.326 | 0.05096 | -0.054 | -6.406
-8 | -0.283 | 0.04898 | -0.049 | -5.776
-7.5 | -0.239 | 0.04554 | -0.05 | -5.238
-7 | -0.193 | 0.04306 | -0.053 | -4.489
-6.5 | -0.181 | 0.00996 | -0.099 | -18.175
-6 | -0.122 | 0.00973 | -0.1 | -12.545
-5.5 | -0.062 | 0.00939 | -0.101 | -6.621
-5 | -0.002 | 0.0092 | -0.102 | -0.172
-4.5 | 0.06 | 0.009 | -0.103 | 6.624
-4 | 0.121 | 0.00881 | -0.104 | 13.757
-3.5 | 0.183 | 0.00875 | -0.106 | 20.936
-3 | 0.246 | 0.00859 | -0.107 | 28.591
-2.5 | 0.308 | 0.00844 | -0.108 | 36.463
-2 | 0.372 | 0.0083 | -0.109 | 44.776
-1.5 | 0.434 | 0.00817 | -0.11 | 53.129
-1 | 0.496 | 0.00814 | -0.111 | 60.901
-0.5 | 0.558 | 0.00603 | -0.112 | 92.515
0 | 0.607 | 0.00639 | -0.113 | 94.968
0.5 | 0.667 | 0.00646 | -0.114 | 103.274
1 | 0.727 | 0.00658 | -0.115 | 110.506
1.5 | 0.786 | 0.00668 | -0.116 | 117.648
2 | 0.846 | 0.00683 | -0.117 | 123.774
2.5 | 0.905 | 0.00696 | -0.118 | 130.01
3 | 0.964 | 0.0071 | -0.12 | 135.839
3.5 | 1.023 | 0.00725 | -0.121 | 141.136
4 | 1.081 | 0.00743 | -0.122 | 145.561
4.5 | 1.131 | 0.00759 | -0.123 | 149.037
5 | 1.186 | 0.00781 | -0.124 | 151.882
5.5 | 1.24 | 0.00803 | -0.125 | 154.413
6 | 1.293 | 0.00827 | -0.126 | 156.217
6.5 | 1.342 | 0.01926 | -0.126 | 69.657
7 | 1.391 | 0.02024 | -0.127 | 68.728
7.5 | 1.438 | 0.02108 | -0.129 | 68.201
8 | 1.482 | 0.02196 | -0.13 | 67.511
8.5 | 1.524 | 0.02285 | -0.131 | 66.725
9 | 1.563 | 0.02382 | -0.132 | 65.645
9.5 | 1.6 | 0.02483 | -0.133 | 64.42
10 | 1.633 | 0.02592 | -0.134 | 62.988
10.5 | 1.66 | 0.02716 | -0.135 | 61.109
11 | 1.681 | 0.02834 | -0.135 | 59.32
11.5 | 1.698 | 0.02966 | -0.136 | 57.242
12 | 1.709 | 0.03093 | -0.137 | 55.251
12.5 | 1.716 | 0.0326 | -0.138 | 52.625
13 | 1.717 | 0.03384 | -0.139 | 50.745
13.5 | 1.714 | 0.03552 | -0.14 | 48.25
14 | 1.705 | 0.03745 | -0.141 | 45.534
14.5 | 1.692 | 0.03901 | -0.142 | 43.367
15 | 1.668 | 0.04099 | -0.142 | 40.692
15.5 | 1.64 | 0.04315 | -0.143 | 38
16 | 1.607 | 0.04553 | -0.144 | 35.293
16.5 | 1.567 | 0.04882 | -0.144 | 32.102
17 | 1.517 | 0.05405 | -0.143 | 28.062
17.5 | 1.286 | 0.13415 | -0.093 | 9.588
18 | 1.243 | 0.14533 | -0.087 | 8.555

## 42. Re 1M Mach 0.00 (2)
BIGFOIL.COM POLAR EXPORT
NACA66-717 a=0.6
NACA66-717 a=0.6 |  |  |  | Cl Max: | 1.388 | at alpha= | 20 | deg
XFOIL ncrit=9 |  |  |  | L/D Max: | 159.283 | at alpha= | 6.5 | deg
Re: | 1000000 |  |  | Cd Min: | 0.10867 | at alpha= | 20 | deg
Mach: | 0 |  |  | Cl=0 at alpha= | -5.4681 | deg
|  |  |  | @ Cl=0.1, Cd= | 0.011485
|  |  |  | @ Cl=0.4, Cd= | 0.0096414
|  |  |  | @ Cl=0.6, Cd= | 0.0080755
alpha (deg) | Cl | Cd | Cm | Cl/Cd
-17.5 | -0.816 | 0.04579 | -0.1394 | -17.8205
-17 | -0.8544 | 0.03709 | -0.1425 | -23.0359
-16.5 | -0.8698 | 0.03195 | -0.142 | -27.2238
-15.5 | -0.851 | 0.02653 | -0.1385 | -32.0769
-15 | -0.8099 | 0.02618 | -0.138 | -30.9358
-14.5 | -0.7788 | 0.02506 | -0.1366 | -31.0774
-14 | -0.7404 | 0.02476 | -0.1356 | -29.9031
-13.5 | -0.6789 | 0.02635 | -0.1365 | -25.7647
-13 | -0.6518 | 0.02547 | -0.1341 | -25.5909
-12.5 | -0.622 | 0.02501 | -0.1314 | -24.8701
-12 | -0.6046 | 0.02355 | -0.1272 | -25.673
-11.5 | -0.5619 | 0.02374 | -0.1261 | -23.6689
-11 | -0.5206 | 0.02347 | -0.1249 | -22.1815
-10.5 | -0.4765 | 0.02332 | -0.1241 | -20.4331
-10 | -0.436 | 0.02243 | -0.1228 | -19.4383
-9.5 | -0.3996 | 0.02041 | -0.1211 | -19.5786
-9 | -0.3557 | 0.01894 | -0.1205 | -18.7804
-8.5 | -0.3078 | 0.01814 | -0.1202 | -16.968
-8 | -0.2587 | 0.01733 | -0.12 | -14.9279
-7.5 | -0.2086 | 0.01651 | -0.1199 | -12.6348
-7 | -0.1568 | 0.01609 | -0.1199 | -9.7452
-6.5 | -0.1064 | 0.01417 | -0.12 | -7.5088
-6 | -0.0549 | 0.01324 | -0.12 | -4.1465
-5.5 | -0.0033 | 0.01255 | -0.12 | -0.26295
-5 | 0.0485 | 0.01197 | -0.12 | 4.0518
-4.5 | 0.1005 | 0.01148 | -0.12 | 8.7544
-4 | 0.1539 | 0.01115 | -0.1202 | 13.8027
-3.5 | 0.2045 | 0.01056 | -0.12 | 19.3655
-3 | 0.2587 | 0.01031 | -0.1203 | 25.0921
-2.5 | 0.3133 | 0.01007 | -0.1208 | 31.1122
-2 | 0.3683 | 0.00992 | -0.1213 | 37.127
-1.5 | 0.4195 | 0.00947 | -0.1213 | 44.2978
-1 | 0.4556 | 0.00792 | -0.1192 | 57.5253
-0.5 | 0.5096 | 0.00789 | -0.1194 | 64.5881
0 | 0.564 | 0.00797 | -0.1196 | 70.7654
0.5 | 0.6186 | 0.00813 | -0.1198 | 76.0886
1 | 0.6738 | 0.00824 | -0.1202 | 81.7718
1.5 | 0.7306 | 0.00827 | -0.1211 | 88.3434
2 | 0.7891 | 0.00829 | -0.1223 | 95.187
2.5 | 0.8482 | 0.00831 | -0.1237 | 102.0698
3 | 0.9051 | 0.00853 | -0.1246 | 106.1079
3.5 | 0.9576 | 0.00849 | -0.1247 | 112.7915
4 | 1.0119 | 0.00843 | -0.125 | 120.0356
4.5 | 1.0699 | 0.00831 | -0.1261 | 128.7485
5 | 1.122 | 0.00812 | -0.1259 | 138.1773
5.5 | 1.1721 | 0.00782 | -0.1252 | 149.8849
6 | 1.2092 | 0.00771 | -0.1219 | 156.8353
6.5 | 1.2217 | 0.00767 | -0.1133 | 159.2829
7 | 1.2446 | 0.00862 | -0.1089 | 144.3852
7.5 | 1.2019 | 0.01161 | -0.0933 | 103.5228
8 | 1.1716 | 0.01512 | -0.0812 | 77.4868
8.5 | 1.153 | 0.01865 | -0.0718 | 61.8231
9 | 1.1395 | 0.02228 | -0.0637 | 51.1445
9.5 | 1.1334 | 0.02573 | -0.0571 | 44.0497
10 | 1.1296 | 0.02922 | -0.0512 | 38.6585
10.5 | 1.1252 | 0.03298 | -0.0456 | 34.1176
11 | 1.1349 | 0.03609 | -0.0419 | 31.4464
11.5 | 1.1591 | 0.0383 | -0.0398 | 30.2637
12 | 1.185 | 0.04047 | -0.038 | 29.2809
12.5 | 1.2066 | 0.04302 | -0.036 | 28.0474
13 | 1.2323 | 0.04534 | -0.0345 | 27.1791
13.5 | 1.2556 | 0.04789 | -0.033 | 26.2184
14 | 1.2692 | 0.05142 | -0.0309 | 24.683
14.5 | 1.2907 | 0.05432 | -0.0297 | 23.761
15 | 1.3114 | 0.05736 | -0.0286 | 22.8626
15.5 | 1.3259 | 0.06112 | -0.0274 | 21.6934
16 | 1.3284 | 0.06626 | -0.0258 | 20.0483
16.5 | 1.3446 | 0.07011 | -0.0253 | 19.1784
17 | 1.3583 | 0.07436 | -0.0249 | 18.2665
17.5 | 1.3691 | 0.07904 | -0.0247 | 17.3216
18 | 1.3786 | 0.08398 | -0.0248 | 16.4158
18.5 | 1.3757 | 0.09059 | -0.025 | 15.186
19 | 1.3778 | 0.09675 | -0.0257 | 14.2408
19.5 | 1.3839 | 0.10252 | -0.0268 | 13.4988
20 | 1.388 | 0.10867 | -0.0284 | 12.7726

## 43. Re 1M Mach 0.10 (1)
BIGFOIL.COM POLAR EXPORT
NACA66-717 a=0.6
NACA66-717 a=0.6 |  |  |  | Cl Max: | 1.71 | at alpha= | 12.5 | deg
JavaFoil+Calcfoil stall+Eppler ext transition |  |  |  | L/D Max: | 155.75 | at alpha= | 6 | deg
Re: | 1000000 |  |  | Cd Min: | 0.00642 | at alpha= | 0 | deg
Mach: | 0.1 |  |  | Cl=0 at alpha= | -4.9839 | deg
|  |  |  | @ Cl=0.1, Cd= | 0.0089839
|  |  |  | @ Cl=0.4, Cd= | 0.0082832
|  |  |  | @ Cl=0.6, Cd= | 0.006769
alpha (deg) | Cl | Cd | Cm | Cl/Cd
-19.5 | -0.456 | 0.1905 | -0.034 | -2.396
-19 | -0.472 | 0.17655 | -0.034 | -2.676
-18.5 | -0.488 | 0.16949 | -0.035 | -2.879
-18 | -0.503 | 0.15931 | -0.035 | -3.155
-17.5 | -0.517 | 0.1515 | -0.036 | -3.41
-17 | -0.529 | 0.14546 | -0.036 | -3.639
-16.5 | -0.541 | 0.13642 | -0.037 | -3.963
-16 | -0.55 | 0.1285 | -0.037 | -4.282
-15.5 | -0.558 | 0.12314 | -0.038 | -4.529
-15 | -0.563 | 0.11755 | -0.039 | -4.789
-14.5 | -0.565 | 0.11163 | -0.039 | -5.065
-14 | -0.565 | 0.1041 | -0.04 | -5.427
-13.5 | -0.561 | 0.09803 | -0.041 | -5.727
-13 | -0.554 | 0.09166 | -0.042 | -6.048
-12.5 | -0.544 | 0.08682 | -0.043 | -6.262
-12 | -0.529 | 0.0819 | -0.043 | -6.459
-11.5 | -0.511 | 0.07658 | -0.044 | -6.672
-11 | -0.489 | 0.07206 | -0.045 | -6.783
-10.5 | -0.463 | 0.06764 | -0.046 | -6.842
-10 | -0.433 | 0.06302 | -0.047 | -6.877
-9.5 | -0.401 | 0.059 | -0.049 | -6.792
-9 | -0.365 | 0.05505 | -0.051 | -6.633
-8.5 | -0.327 | 0.05095 | -0.054 | -6.42
-8 | -0.284 | 0.04875 | -0.049 | -5.82
-7.5 | -0.239 | 0.04603 | -0.05 | -5.201
-7 | -0.194 | 0.04348 | -0.051 | -4.454
-6.5 | -0.182 | 0.01004 | -0.099 | -18.102
-6 | -0.123 | 0.00967 | -0.101 | -12.675
-5.5 | -0.062 | 0.00949 | -0.102 | -6.579
-5 | -0.002 | 0.0093 | -0.103 | -0.171
-4.5 | 0.06 | 0.0091 | -0.104 | 6.578
-4 | 0.122 | 0.00892 | -0.105 | 13.661
-3.5 | 0.184 | 0.00876 | -0.106 | 21.035
-3 | 0.247 | 0.0086 | -0.107 | 28.703
-2.5 | 0.309 | 0.00844 | -0.108 | 36.644
-2 | 0.374 | 0.0083 | -0.109 | 45.008
-1.5 | 0.436 | 0.00826 | -0.11 | 52.811
-1 | 0.498 | 0.00815 | -0.112 | 61.199
-0.5 | 0.561 | 0.00813 | -0.113 | 68.987
0 | 0.61 | 0.00642 | -0.114 | 94.999
0.5 | 0.67 | 0.00648 | -0.115 | 103.379
1 | 0.73 | 0.00663 | -0.116 | 110.14
1.5 | 0.79 | 0.00674 | -0.117 | 117.25
2 | 0.85 | 0.00686 | -0.118 | 123.893
2.5 | 0.909 | 0.007 | -0.119 | 129.93
3 | 0.968 | 0.00714 | -0.12 | 135.727
3.5 | 1.028 | 0.00731 | -0.121 | 140.544
4 | 1.086 | 0.00746 | -0.122 | 145.574
4.5 | 1.136 | 0.00766 | -0.123 | 148.258
5 | 1.192 | 0.00786 | -0.124 | 151.587
5.5 | 1.246 | 0.0081 | -0.125 | 153.85
6 | 1.298 | 0.00834 | -0.126 | 155.75
6.5 | 1.348 | 0.01943 | -0.127 | 69.366
7 | 1.397 | 0.0204 | -0.128 | 68.453
7.5 | 1.443 | 0.02126 | -0.129 | 67.888
8 | 1.488 | 0.02219 | -0.13 | 67.053
8.5 | 1.53 | 0.02306 | -0.131 | 66.336
9 | 1.568 | 0.02412 | -0.132 | 65.021
9.5 | 1.604 | 0.02511 | -0.133 | 63.878
10 | 1.636 | 0.02622 | -0.134 | 62.38
10.5 | 1.662 | 0.02748 | -0.135 | 60.472
11 | 1.682 | 0.02872 | -0.136 | 58.556
11.5 | 1.696 | 0.03005 | -0.137 | 56.44
12 | 1.706 | 0.03138 | -0.138 | 54.359
12.5 | 1.71 | 0.03312 | -0.139 | 51.619
13 | 1.708 | 0.03444 | -0.14 | 49.606
13.5 | 1.701 | 0.03615 | -0.141 | 47.066
14 | 1.689 | 0.038 | -0.141 | 44.44
14.5 | 1.671 | 0.0398 | -0.142 | 41.989
15 | 1.643 | 0.04189 | -0.143 | 39.211
15.5 | 1.609 | 0.0441 | -0.144 | 36.479
16 | 1.569 | 0.04659 | -0.144 | 33.687
16.5 | 1.504 | 0.05527 | -0.142 | 27.221
17 | 1.277 | 0.1308 | -0.09 | 9.763
17.5 | 1.23 | 0.14132 | -0.082 | 8.704

## 44. Re 1M Mach 0.10 (2)
BIGFOIL.COM POLAR EXPORT
NACA66-717 a=0.6
NACA66-717 a=0.6 |  |  |  | Cl Max: | 1.3793 | at alpha= | 20 | deg
XFOIL ncrit=9 |  |  |  | L/D Max: | 157.564 | at alpha= | 6.5 | deg
Re: | 1000000 |  |  | Cd Min: | 0.19925 | at alpha= | -20 | deg
Mach: | 0.1 |  |  | Cl=0 at alpha= | -5.4751 | deg
|  |  |  | @ Cl=0.1, Cd= | 0.011567
|  |  |  | @ Cl=0.4, Cd= | 0.0097885
|  |  |  | @ Cl=0.6, Cd= | 0.0081275
alpha (deg) | Cl | Cd | Cm | Cl/Cd
-20 | -0.282 | 0.19925 | -0.0661 | -1.4153
-19.5 | -0.27 | 0.19184 | -0.0706 | -1.4074
-19 | -0.251 | 0.18601 | -0.0738 | -1.3494
-17 | -0.771 | 0.04679 | -0.1412 | -16.4779
-16.5 | -0.8143 | 0.0373 | -0.1452 | -21.8311
-16 | -0.8327 | 0.03193 | -0.1445 | -26.0789
-15.5 | -0.8301 | 0.02867 | -0.1426 | -28.9536
-14.5 | -0.7666 | 0.0265 | -0.1403 | -28.9283
-14 | -0.7395 | 0.02506 | -0.1384 | -29.5092
-13.5 | -0.6719 | 0.02698 | -0.1396 | -24.9036
-13 | -0.6318 | 0.02702 | -0.1385 | -23.3827
-12.5 | -0.6051 | 0.02616 | -0.1358 | -23.1307
-12 | -0.5858 | 0.02512 | -0.1316 | -23.3201
-11.5 | -0.5564 | 0.02429 | -0.1289 | -22.9065
-11 | -0.514 | 0.02428 | -0.1277 | -21.1697
-10.5 | -0.4673 | 0.02461 | -0.127 | -18.9882
-10 | -0.4308 | 0.02327 | -0.1252 | -18.5131
-9.5 | -0.3938 | 0.02178 | -0.1233 | -18.0808
-9 | -0.3549 | 0.01944 | -0.1221 | -18.2562
-8.5 | -0.3075 | 0.0186 | -0.1216 | -16.5323
-8 | -0.2587 | 0.0177 | -0.1213 | -14.6158
-7.5 | -0.2087 | 0.01681 | -0.1211 | -12.4152
-7 | -0.1569 | 0.01625 | -0.121 | -9.6554
-6.5 | -0.1063 | 0.01439 | -0.121 | -7.3871
-6 | -0.0545 | 0.01339 | -0.121 | -4.0702
-5.5 | -0.0026 | 0.01266 | -0.121 | -0.20537
-5 | 0.0495 | 0.01206 | -0.1209 | 4.1045
-4.5 | 0.1017 | 0.01155 | -0.1209 | 8.8052
-4 | 0.1551 | 0.0112 | -0.121 | 13.8482
-3.5 | 0.206 | 0.01062 | -0.1208 | 19.3974
-3 | 0.2605 | 0.01036 | -0.1211 | 25.1448
-2.5 | 0.3154 | 0.01013 | -0.1215 | 31.1352
-2 | 0.3705 | 0.00997 | -0.122 | 37.1615
-1.5 | 0.4225 | 0.00965 | -0.1221 | 43.7824
-1 | 0.4581 | 0.00798 | -0.1199 | 57.406
-0.5 | 0.512 | 0.00794 | -0.12 | 64.4836
0 | 0.5666 | 0.00803 | -0.1201 | 70.5604
0.5 | 0.6214 | 0.00819 | -0.1203 | 75.873
1 | 0.6769 | 0.00831 | -0.1207 | 81.4561
1.5 | 0.7341 | 0.00833 | -0.1216 | 88.1273
2 | 0.7931 | 0.00835 | -0.1229 | 94.982
2.5 | 0.8528 | 0.00839 | -0.1243 | 101.6448
3 | 0.9091 | 0.0086 | -0.1251 | 105.7093
3.5 | 0.9616 | 0.00858 | -0.1251 | 112.0746
4 | 1.0166 | 0.0085 | -0.1255 | 119.6
4.5 | 1.0757 | 0.00838 | -0.1267 | 128.3652
5 | 1.1267 | 0.0082 | -0.1261 | 137.4024
5.5 | 1.1782 | 0.00788 | -0.1256 | 149.5178
6 | 1.2135 | 0.00778 | -0.1218 | 155.9769
6.5 | 1.2227 | 0.00776 | -0.1125 | 157.5644
7 | 1.245 | 0.00881 | -0.1081 | 141.3167
7.5 | 1.2015 | 0.01194 | -0.0925 | 100.6281
8 | 1.171 | 0.01551 | -0.0804 | 75.4997
8.5 | 1.1522 | 0.01911 | -0.071 | 60.293
9 | 1.1385 | 0.0228 | -0.0629 | 49.9342
9.5 | 1.1323 | 0.02629 | -0.0563 | 43.0696
10 | 1.1279 | 0.02987 | -0.0503 | 37.7603
10.5 | 1.1234 | 0.03368 | -0.0448 | 33.3551
11 | 1.1346 | 0.03673 | -0.0412 | 30.8903
11.5 | 1.1581 | 0.03905 | -0.039 | 29.6569
12 | 1.1851 | 0.04118 | -0.0373 | 28.7785
12.5 | 1.2061 | 0.04385 | -0.0352 | 27.5051
13 | 1.2321 | 0.04619 | -0.0337 | 26.6746
13.5 | 1.2537 | 0.04897 | -0.0321 | 25.6014
14 | 1.2686 | 0.05244 | -0.0301 | 24.1915
14.5 | 1.2888 | 0.05554 | -0.0288 | 23.2049
15 | 1.3082 | 0.0588 | -0.0277 | 22.2483
15.5 | 1.3211 | 0.06283 | -0.0264 | 21.0266
16 | 1.325 | 0.06793 | -0.025 | 19.5054
16.5 | 1.3403 | 0.07199 | -0.0244 | 18.6179
17 | 1.353 | 0.07646 | -0.0241 | 17.6955
17.5 | 1.363 | 0.08135 | -0.0239 | 16.7548
18 | 1.3708 | 0.08663 | -0.0242 | 15.8236
18.5 | 1.363 | 0.09395 | -0.0245 | 14.5077
19 | 1.3707 | 0.09957 | -0.0254 | 13.7662
19.5 | 1.376 | 0.10556 | -0.0267 | 13.0352
20 | 1.3793 | 0.11196 | -0.0284 | 12.3196

## 45. Re 1M Mach 0.25 (1)
BIGFOIL.COM POLAR EXPORT
NACA66-717 a=0.6
NACA66-717 a=0.6 |  |  |  | Cl Max: | 1.675 | at alpha= | 11 | deg
JavaFoil+Calcfoil stall+Eppler ext transition |  |  |  | L/D Max: | 152.422 | at alpha= | 6 | deg
Re: | 1000000 |  |  | Cd Min: | 0.00659 | at alpha= | 0 | deg
Mach: | 0.25 |  |  | Cl=0 at alpha= | -4.9841 | deg
|  |  |  | @ Cl=0.1, Cd= | 0.0091181
|  |  |  | @ Cl=0.4, Cd= | 0.0084675
|  |  |  | @ Cl=0.6, Cd= | 0.007422
alpha (deg) | Cl | Cd | Cm | Cl/Cd
-17 | -0.199 | 0.16678 | -0.036 | -1.192
-16.5 | -0.253 | 0.15969 | -0.036 | -1.586
-16 | -0.299 | 0.14884 | -0.037 | -2.01
-15.5 | -0.34 | 0.14038 | -0.038 | -2.419
-15 | -0.375 | 0.13206 | -0.039 | -2.841
-14.5 | -0.406 | 0.12031 | -0.039 | -3.376
-14 | -0.432 | 0.11595 | -0.04 | -3.725
-13.5 | -0.452 | 0.10794 | -0.041 | -4.19
-13 | -0.467 | 0.09786 | -0.042 | -4.77
-12.5 | -0.475 | 0.09296 | -0.042 | -5.112
-12 | -0.477 | 0.08637 | -0.043 | -5.526
-11.5 | -0.473 | 0.08026 | -0.044 | -5.893
-11 | -0.462 | 0.07577 | -0.045 | -6.104
-10.5 | -0.446 | 0.07072 | -0.046 | -6.307
-10 | -0.424 | 0.06539 | -0.047 | -6.482
-9.5 | -0.396 | 0.06097 | -0.048 | -6.502
-9 | -0.364 | 0.05697 | -0.05 | -6.394
-8.5 | -0.328 | 0.05308 | -0.051 | -6.176
-8 | -0.288 | 0.04976 | -0.053 | -5.791
-7.5 | -0.244 | 0.04684 | -0.054 | -5.206
-7 | -0.197 | 0.04423 | -0.051 | -4.455
-6.5 | -0.15 | 0.04166 | -0.053 | -3.595
-6 | -0.101 | 0.03935 | -0.054 | -2.573
-5.5 | -0.052 | 0.03767 | -0.052 | -1.369
-5 | -0.002 | 0.00942 | -0.105 | -0.173
-4.5 | 0.061 | 0.00924 | -0.106 | 6.648
-4 | 0.125 | 0.00904 | -0.108 | 13.835
-3.5 | 0.189 | 0.00887 | -0.109 | 21.317
-3 | 0.253 | 0.00871 | -0.11 | 29.105
-2.5 | 0.318 | 0.00855 | -0.111 | 37.159
-2 | 0.384 | 0.0085 | -0.112 | 45.185
-1.5 | 0.448 | 0.00837 | -0.113 | 53.568
-1 | 0.512 | 0.00825 | -0.114 | 62.091
-0.5 | 0.576 | 0.00819 | -0.115 | 70.412
0 | 0.626 | 0.00659 | -0.117 | 94.933
0.5 | 0.687 | 0.00667 | -0.118 | 103.129
1 | 0.749 | 0.00682 | -0.119 | 109.82
1.5 | 0.81 | 0.00694 | -0.12 | 116.777
2 | 0.872 | 0.00707 | -0.121 | 123.246
2.5 | 0.933 | 0.00721 | -0.122 | 129.252
3 | 0.993 | 0.00739 | -0.123 | 134.34
3.5 | 1.054 | 0.00757 | -0.124 | 139.122
4 | 1.114 | 0.00775 | -0.125 | 143.659
4.5 | 1.164 | 0.00797 | -0.126 | 146.126
5 | 1.22 | 0.00818 | -0.127 | 149.188
5.5 | 1.275 | 0.00846 | -0.128 | 150.827
6 | 1.329 | 0.00872 | -0.129 | 152.422
6.5 | 1.38 | 0.02059 | -0.13 | 67.017
7 | 1.428 | 0.02151 | -0.131 | 66.396
7.5 | 1.474 | 0.02248 | -0.132 | 65.591
8 | 1.517 | 0.02347 | -0.134 | 64.651
8.5 | 1.557 | 0.02455 | -0.135 | 63.405
9 | 1.592 | 0.02565 | -0.136 | 62.072
9.5 | 1.623 | 0.02677 | -0.137 | 60.619
10 | 1.649 | 0.02808 | -0.138 | 58.718
10.5 | 1.667 | 0.02954 | -0.139 | 56.41
11 | 1.675 | 0.0311 | -0.14 | 53.853
11.5 | 1.675 | 0.03243 | -0.141 | 51.65
12 | 1.667 | 0.03422 | -0.141 | 48.718
12.5 | 1.65 | 0.03611 | -0.142 | 45.694
13 | 1.624 | 0.03783 | -0.143 | 42.943
13.5 | 1.59 | 0.0398 | -0.144 | 39.936
14 | 1.545 | 0.04196 | -0.145 | 36.829
14.5 | 1.265 | 0.10817 | -0.073 | 11.698
15 | 1.206 | 0.11608 | -0.071 | 10.394
15.5 | 1.141 | 0.12462 | -0.069 | 9.154
16 | 1.068 | 0.13447 | -0.067 | 7.945

## 46. Re 1M Mach 0.25 (2)
BIGFOIL.COM POLAR EXPORT
NACA66-717 a=0.6
NACA66-717 a=0.6 |  |  |  | Cl Max: | 1.3296 | at alpha= | 19 | deg
XFOIL ncrit=9 |  |  |  | L/D Max: | 150.122 | at alpha= | 6 | deg
Re: | 1000000 |  |  | Cd Min: | 0.20254 | at alpha= | -20 | deg
Mach: | 0.25 |  |  | Cl=0 at alpha= | -5.514 | deg
|  |  |  | @ Cl=0.1, Cd= | 0.012086
|  |  |  | @ Cl=0.4, Cd= | 0.010389
|  |  |  | @ Cl=0.6, Cd= | 0.0084422
alpha (deg) | Cl | Cd | Cm | Cl/Cd
-20 | -0.2779 | 0.20254 | -0.068 | -1.3721
-19.5 | -0.264 | 0.19529 | -0.0725 | -1.3518
-19 | -0.245 | 0.18887 | -0.0762 | -1.2972
-18.5 | -0.2246 | 0.18367 | -0.0799 | -1.2228
-18 | -0.2061 | 0.17771 | -0.0838 | -1.1598
-17.5 | -0.1896 | 0.17091 | -0.0877 | -1.1094
-17 | -0.1786 | 0.16282 | -0.0921 | -1.0969
-16.5 | -0.1657 | 0.15531 | -0.0961 | -1.0669
-16 | -0.153 | 0.14715 | -0.0993 | -1.0398
-15.5 | -0.144 | 0.13873 | -0.1032 | -1.038
-15 | -0.1522 | 0.12626 | -0.108 | -1.2054
-14 | -0.1456 | 0.10907 | -0.1166 | -1.3349
-13.5 | -0.1228 | 0.1054 | -0.1194 | -1.1651
-13 | -0.125 | 0.09648 | -0.1238 | -1.2956
-12.5 | -0.1029 | 0.09294 | -0.1264 | -1.1072
-12 | -0.1039 | 0.08482 | -0.1307 | -1.2249
-11.5 | -0.0917 | 0.07957 | -0.1338 | -1.1524
-11 | -0.1283 | 0.0655 | -0.1413 | -1.9588
-10.5 | -0.2364 | 0.04368 | -0.1536 | -5.4121
-10 | -0.3045 | 0.03538 | -0.1464 | -8.6066
-9.5 | -0.3424 | 0.02789 | -0.1377 | -12.2768
-9 | -0.3338 | 0.02353 | -0.1327 | -14.1861
-8.5 | -0.2933 | 0.02228 | -0.1311 | -13.1643
-8 | -0.2502 | 0.02078 | -0.1297 | -12.0404
-7.5 | -0.2056 | 0.01888 | -0.1283 | -10.8898
-7 | -0.1557 | 0.01765 | -0.1274 | -8.8215
-6.5 | -0.1051 | 0.01586 | -0.1268 | -6.6267
-6 | -0.0522 | 0.01428 | -0.1266 | -3.6555
-5.5 | 0.0015 | 0.01333 | -0.1264 | 0.11253
-5 | 0.0551 | 0.0126 | -0.1261 | 4.373
-4.5 | 0.1084 | 0.01199 | -0.1258 | 9.0409
-4 | 0.1624 | 0.01152 | -0.1257 | 14.0972
-3.5 | 0.2151 | 0.01098 | -0.1253 | 19.5902
-3 | 0.2703 | 0.01066 | -0.1254 | 25.3565
-2.5 | 0.3266 | 0.01053 | -0.1258 | 31.0161
-2 | 0.3812 | 0.01045 | -0.1259 | 36.4785
-1.5 | 0.4367 | 0.01027 | -0.1261 | 42.5219
-1 | 0.4756 | 0.00871 | -0.1241 | 54.6039
-0.5 | 0.524 | 0.00826 | -0.123 | 63.4383
0 | 0.5796 | 0.00838 | -0.1231 | 69.1647
0.5 | 0.6354 | 0.00855 | -0.1231 | 74.3158
1 | 0.6929 | 0.00866 | -0.1235 | 80.0115
1.5 | 0.753 | 0.0087 | -0.1246 | 86.5517
2 | 0.8149 | 0.00875 | -0.126 | 93.1314
2.5 | 0.874 | 0.00902 | -0.1271 | 96.8958
3 | 0.9271 | 0.00906 | -0.1268 | 102.3289
3.5 | 0.9816 | 0.00907 | -0.1267 | 108.2249
4 | 1.0419 | 0.00893 | -0.1277 | 116.6741
4.5 | 1.1069 | 0.00887 | -0.1296 | 124.7914
5 | 1.1502 | 0.00868 | -0.127 | 132.5115
5.5 | 1.2046 | 0.00832 | -0.1264 | 144.7837
6 | 1.2295 | 0.00819 | -0.1199 | 150.1221
6.5 | 1.2326 | 0.00846 | -0.1094 | 145.6974
7 | 1.2455 | 0.0101 | -0.1036 | 123.3168
7.5 | 1.1986 | 0.01381 | -0.088 | 86.7922
8 | 1.1669 | 0.01778 | -0.0761 | 65.6299
8.5 | 1.1482 | 0.02165 | -0.0668 | 53.0346
9 | 1.1361 | 0.02546 | -0.0591 | 44.6229
9.5 | 1.1289 | 0.0292 | -0.0524 | 38.661
10 | 1.121 | 0.03322 | -0.0462 | 33.7447
10.5 | 1.1147 | 0.03746 | -0.0406 | 29.7571
11 | 1.1346 | 0.04017 | -0.0377 | 28.245
11.5 | 1.1585 | 0.04275 | -0.0355 | 27.0994
12 | 1.1836 | 0.0453 | -0.0334 | 26.128
12.5 | 1.2043 | 0.04832 | -0.0313 | 24.9234
13 | 1.2281 | 0.05119 | -0.0295 | 23.991
13.5 | 1.2417 | 0.05507 | -0.0274 | 22.5477
14 | 1.259 | 0.05878 | -0.0257 | 21.4188
14.5 | 1.2751 | 0.06274 | -0.0243 | 20.3236
15 | 1.2896 | 0.067 | -0.0231 | 19.2478
15.5 | 1.2889 | 0.07298 | -0.0217 | 17.661
16 | 1.3023 | 0.07772 | -0.0211 | 16.7563
16.5 | 1.3122 | 0.08295 | -0.0208 | 15.8192
17 | 1.3209 | 0.0885 | -0.0208 | 14.9254
17.5 | 1.3269 | 0.09454 | -0.0213 | 14.0353
18 | 1.3262 | 0.10144 | -0.0221 | 13.0737
18.5 | 1.3279 | 0.10827 | -0.0234 | 12.2647
19 | 1.3296 | 0.11531 | -0.0251 | 11.5307
19.5 | 1.3283 | 0.12288 | -0.0275 | 10.8097
20 | 1.3251 | 0.13094 | -0.0306 | 10.1199

## 47. Re 1M Mach 0.50 (1)
BIGFOIL.COM POLAR EXPORT
NACA66-717 a=0.6
NACA66-717 a=0.6 |  |  |  | Cl Max: | 1.594 | at alpha= | 8 | deg
JavaFoil+Calcfoil stall+Eppler ext transition |  |  |  | L/D Max: | 137.427 | at alpha= | 5.5 | deg
Re: | 1000000 |  |  | Cd Min: | 0.00741 | at alpha= | 0 | deg
Mach: | 0.5 |  |  | Cl=0 at alpha= | -4.9911 | deg
|  |  |  | @ Cl=0.1, Cd= | 0.034115
|  |  |  | @ Cl=0.4, Cd= | 0.0091427
|  |  |  | @ Cl=0.6, Cd= | 0.0088276
alpha (deg) | Cl | Cd | Cm | Cl/Cd
-20 | -0.852 | 0.20125 | -0.045 | -4.236
-19.5 | -0.822 | 0.19287 | -0.044 | -4.264
-19 | -0.794 | 0.18148 | -0.044 | -4.377
-18.5 | -0.766 | 0.17582 | -0.045 | -4.359
-18 | -0.738 | 0.17398 | -0.045 | -4.245
-17.5 | -0.71 | 0.17116 | -0.046 | -4.151
-17 | -0.682 | 0.17044 | -0.046 | -4.004
-16.5 | -0.653 | 0.15668 | -0.044 | -4.166
-16 | -0.624 | 0.15596 | -0.044 | -4.004
-15.5 | -0.596 | 0.14337 | -0.045 | -4.16
-15 | -0.568 | 0.13915 | -0.046 | -4.084
-14.5 | -0.54 | 0.13979 | -0.046 | -3.864
-14 | -0.512 | 0.13104 | -0.047 | -3.907
-13.5 | -0.484 | 0.1273 | -0.048 | -3.8
-13 | -0.455 | 0.12315 | -0.045 | -3.691
-12.5 | -0.426 | 0.11877 | -0.045 | -3.588
-12 | -0.398 | 0.11139 | -0.046 | -3.572
-11.5 | -0.37 | 0.10687 | -0.046 | -3.459
-11 | -0.341 | 0.10405 | -0.047 | -3.28
-10.5 | -0.313 | 0.10112 | -0.047 | -3.095
-10 | -0.285 | 0.09568 | -0.048 | -2.975
-9.5 | -0.256 | 0.09313 | -0.049 | -2.752
-9 | -0.227 | 0.09027 | -0.044 | -2.52
-8.5 | -0.2 | 0.07031 | -0.05 | -2.838
-8 | -0.171 | 0.06188 | -0.051 | -2.766
-7.5 | -0.227 | 0.05627 | -0.052 | -4.036
-7 | -0.198 | 0.04996 | -0.053 | -3.965
-6.5 | -0.156 | 0.04595 | -0.056 | -3.404
-6 | -0.108 | 0.04205 | -0.055 | -2.568
-5.5 | -0.056 | 0.03933 | -0.057 | -1.423
-5 | -0.001 | 0.03729 | -0.056 | -0.039
-4.5 | 0.055 | 0.03552 | -0.057 | 1.537
-4 | 0.112 | 0.03374 | -0.06 | 3.314
-3.5 | 0.21 | 0.00961 | -0.121 | 21.862
-3 | 0.282 | 0.00942 | -0.122 | 29.969
-2.5 | 0.355 | 0.00924 | -0.123 | 38.356
-2 | 0.429 | 0.00908 | -0.124 | 47.248
-1.5 | 0.501 | 0.00893 | -0.126 | 56.089
-1 | 0.573 | 0.00882 | -0.127 | 64.936
-0.5 | 0.644 | 0.00884 | -0.128 | 72.921
0 | 0.694 | 0.00741 | -0.129 | 93.612
0.5 | 0.763 | 0.00758 | -0.13 | 100.613
1 | 0.831 | 0.00771 | -0.132 | 107.738
1.5 | 0.899 | 0.00794 | -0.133 | 113.168
2 | 0.967 | 0.00814 | -0.134 | 118.757
2.5 | 1.034 | 0.00838 | -0.135 | 123.366
3 | 1.102 | 0.00861 | -0.136 | 127.996
3.5 | 1.168 | 0.00887 | -0.137 | 131.721
4 | 1.235 | 0.00919 | -0.139 | 134.408
4.5 | 1.287 | 0.00949 | -0.14 | 135.53
5 | 1.347 | 0.00984 | -0.141 | 136.834
5.5 | 1.404 | 0.01022 | -0.142 | 137.427
6 | 1.462 | 0.02472 | -0.144 | 59.156
6.5 | 1.51 | 0.02597 | -0.145 | 58.144
7 | 1.55 | 0.0275 | -0.146 | 56.362
7.5 | 1.58 | 0.02896 | -0.147 | 54.55
8 | 1.594 | 0.03087 | -0.148 | 51.645
8.5 | 1.583 | 0.03296 | -0.149 | 48.03
9 | 1.525 | 0.03541 | -0.15 | 43.059
9.5 | 1.104 | 0.06827 | -0.058 | 16.166
10 | 0.831 | 0.07768 | -0.059 | 10.693
10.5 | 0.858 | 0.09591 | -0.065 | 8.947
11 | 0.885 | 0.10423 | -0.064 | 8.486
11.5 | 0.911 | 0.11044 | -0.065 | 8.251
12 | 0.939 | 0.11657 | -0.071 | 8.054
12.5 | 0.966 | 0.11641 | -0.073 | 8.295
13 | 0.992 | 0.12482 | -0.073 | 7.947

## 48. Re 1M Mach 0.50 (2)
BIGFOIL.COM POLAR EXPORT
NACA66-717 a=0.6
NACA66-717 a=0.6 |  |  |  | Cl Max: | 1.2105 | at alpha= | 15 | deg
XFOIL ncrit=9 |  |  |  | L/D Max: | 80.7438 | at alpha= | 5 | deg
Re: | 1000000 |  |  | Cd Min: | 0.23461 | at alpha= | 20 | deg
Mach: | 0.5 |  |  | Cl=0 at alpha= | -5.8267 | deg
|  |  |  | @ Cl=0.1, Cd= | 0.015816
|  |  |  | @ Cl=0.4, Cd= | 0.012435
|  |  |  | @ Cl=0.6, Cd= | 0.010629
alpha (deg) | Cl | Cd | Cm | Cl/Cd
-19.5 | -0.2448 | 0.20971 | -0.0832 | -1.1673
-19 | -0.2218 | 0.20256 | -0.0877 | -1.095
-18.5 | -0.1981 | 0.19631 | -0.0921 | -1.0091
-18 | -0.1757 | 0.18943 | -0.0966 | -0.92752
-17.5 | -0.1556 | 0.18162 | -0.1014 | -0.85673
-17 | -0.1366 | 0.17407 | -0.106 | -0.78474
-16.5 | -0.1181 | 0.16657 | -0.1105 | -0.70901
-16 | -0.0986 | 0.15912 | -0.1146 | -0.61966
-15 | -0.0617 | 0.14392 | -0.1224 | -0.42871
-14.5 | -0.0499 | 0.13516 | -0.1267 | -0.36919
-14 | -0.0287 | 0.12923 | -0.1306 | -0.22208
-13.5 | -0.0127 | 0.12219 | -0.1345 | -0.10394
-13 | -0.0012 | 0.11433 | -0.1385 | -0.010496
-12.5 | 0.0134 | 0.1076 | -0.1423 | 0.12454
-12 | 0.0208 | 0.0997 | -0.1464 | 0.20863
-11.5 | 0.0246 | 0.09151 | -0.1509 | 0.26882
-11 | 0.0484 | 0.08757 | -0.1532 | 0.5527
-10.5 | 0.0638 | 0.08227 | -0.1565 | 0.7755
-10 | 0.0593 | 0.0736 | -0.1614 | 0.80571
-9.5 | 0.0663 | 0.06643 | -0.167 | 0.99804
-9 | 0.0606 | 0.05632 | -0.1742 | 1.076
-7.5 | -0.0136 | 0.03701 | -0.174 | -0.36747
-7 | -0.0289 | 0.0321 | -0.1677 | -0.90031
-6.5 | -0.0302 | 0.02685 | -0.1614 | -1.1248
-6 | -0.013 | 0.02205 | -0.1557 | -0.58957
-5.5 | 0.0245 | 0.01839 | -0.1517 | 1.3322
-5 | 0.0774 | 0.01635 | -0.1496 | 4.7339
-4.5 | 0.1345 | 0.015 | -0.148 | 8.9667
-4 | 0.1913 | 0.014 | -0.1464 | 13.6643
-3.5 | 0.246 | 0.01335 | -0.1444 | 18.427
-3 | 0.2982 | 0.01287 | -0.1422 | 23.1702
-2.5 | 0.3502 | 0.01257 | -0.1401 | 27.86
-2 | 0.4054 | 0.01242 | -0.1385 | 32.6409
-1.5 | 0.4604 | 0.01232 | -0.1371 | 37.3701
-1 | 0.5182 | 0.01226 | -0.1362 | 42.2675
-0.5 | 0.5619 | 0.01099 | -0.1336 | 51.1283
0 | 0.6126 | 0.01051 | -0.1316 | 58.2873
0.5 | 0.6349 | 0.01124 | -0.1239 | 56.4858
1 | 0.6612 | 0.01177 | -0.1169 | 56.1767
1.5 | 0.719 | 0.01189 | -0.1158 | 60.471
2 | 0.7896 | 0.01185 | -0.1171 | 66.6329
2.5 | 0.8741 | 0.01184 | -0.1212 | 73.826
3 | 0.8275 | 0.01365 | -0.1019 | 60.6227
3.5 | 0.9088 | 0.01318 | -0.1047 | 68.953
4 | 1.0027 | 0.01257 | -0.1097 | 79.7693
4.5 | 0.9829 | 0.01421 | -0.0957 | 69.1696
5 | 1.0747 | 0.01331 | -0.0995 | 80.7438
5.5 | 1.0995 | 0.01476 | -0.0942 | 74.4919
6 | 1.1603 | 0.01564 | -0.0949 | 74.188
6.5 | 1.1736 | 0.01781 | -0.0879 | 65.8956
7 | 1.2052 | 0.01914 | -0.0829 | 62.9676
7.5 | 1.1943 | 0.02247 | -0.0729 | 53.1509
8 | 1.1755 | 0.02667 | -0.063 | 44.0757
8.5 | 1.1604 | 0.0311 | -0.0544 | 37.3119
9 | 1.1461 | 0.03584 | -0.0467 | 31.9782
9.5 | 1.1332 | 0.04083 | -0.0399 | 27.7541
10 | 1.1117 | 0.0468 | -0.0334 | 23.7543
10.5 | 1.1127 | 0.05178 | -0.0291 | 21.489
11 | 1.1346 | 0.05562 | -0.0263 | 20.3991
11.5 | 1.1548 | 0.05979 | -0.0237 | 19.3143
12 | 1.1696 | 0.06465 | -0.0214 | 18.0913
12.5 | 1.1799 | 0.07017 | -0.0193 | 16.8149
13 | 1.19 | 0.07599 | -0.0177 | 15.66
13.5 | 1.1967 | 0.0824 | -0.0166 | 14.5231
14 | 1.1989 | 0.08945 | -0.016 | 13.403
14.5 | 1.2067 | 0.09619 | -0.0155 | 12.545
15 | 1.2105 | 0.10359 | -0.0157 | 11.6855
15.5 | 1.2085 | 0.1121 | -0.0171 | 10.7806
16 | 1.1997 | 0.1219 | -0.0201 | 9.8417
16.5 | 1.184 | 0.1331 | -0.0248 | 8.8956
17 | 1.162 | 0.14586 | -0.0314 | 7.9665
17.5 | 1.1373 | 0.1598 | -0.0397 | 7.117
18 | 1.1125 | 0.17473 | -0.0494 | 6.367
18.5 | 1.085 | 0.19151 | -0.0605 | 5.6655
19 | 1.0603 | 0.20944 | -0.0715 | 5.0625
19.5 | 1.0571 | 0.22282 | -0.0796 | 4.7442
20 | 1.0601 | 0.23461 | -0.0867 | 4.5186

## 49. Re 2M Mach 0.00 (1)
BIGFOIL.COM POLAR EXPORT
NACA66-717 a=0.6
NACA66-717 a=0.6 |  |  |  | Cl Max: | 1.722 | at alpha= | 13 | deg
JavaFoil+Calcfoil stall+Eppler ext transition |  |  |  | L/D Max: | 202.852 | at alpha= | 6 | deg
Re: | 2000000 |  |  | Cd Min: | 0.00491 | at alpha= | -0.5 | deg
Mach: | 0 |  |  | Cl=0 at alpha= | -4.9839 | deg
|  |  |  | @ Cl=0.1, Cd= | 0.007218
|  |  |  | @ Cl=0.4, Cd= | 0.0070568
|  |  |  | @ Cl=0.6, Cd= | 0.0050246
alpha (deg) | Cl | Cd | Cm | Cl/Cd
-20 | -0.49 | 0.1807 | -0.034 | -2.714
-19.5 | -0.504 | 0.17393 | -0.034 | -2.898
-19 | -0.517 | 0.16693 | -0.035 | -3.1
-18.5 | -0.53 | 0.15934 | -0.035 | -3.328
-18 | -0.542 | 0.14927 | -0.036 | -3.632
-17.5 | -0.553 | 0.14206 | -0.036 | -3.894
-17 | -0.563 | 0.13499 | -0.037 | -4.17
-16.5 | -0.571 | 0.12911 | -0.038 | -4.424
-16 | -0.578 | 0.12223 | -0.038 | -4.726
-15.5 | -0.582 | 0.1176 | -0.039 | -4.949
-15 | -0.584 | 0.11019 | -0.039 | -5.301
-14.5 | -0.584 | 0.1044 | -0.04 | -5.591
-14 | -0.581 | 0.09988 | -0.041 | -5.814
-13.5 | -0.575 | 0.09231 | -0.042 | -6.224
-13 | -0.565 | 0.0867 | -0.043 | -6.516
-12.5 | -0.552 | 0.08225 | -0.044 | -6.712
-12 | -0.535 | 0.07772 | -0.044 | -6.889
-11.5 | -0.516 | 0.07315 | -0.045 | -7.049
-11 | -0.492 | 0.06831 | -0.046 | -7.203
-10.5 | -0.465 | 0.06424 | -0.048 | -7.242
-10 | -0.435 | 0.05983 | -0.05 | -7.278
-9.5 | -0.403 | 0.05487 | -0.053 | -7.35
-9 | -0.37 | 0.04875 | -0.059 | -7.583
-8.5 | -0.396 | 0.01062 | -0.094 | -37.296
-8 | -0.351 | 0.00962 | -0.096 | -36.441
-7.5 | -0.295 | 0.00919 | -0.097 | -32.146
-7 | -0.239 | 0.00898 | -0.099 | -26.587
-6.5 | -0.181 | 0.00866 | -0.1 | -20.902
-6 | -0.122 | 0.00843 | -0.101 | -14.478
-5.5 | -0.062 | 0.00823 | -0.102 | -7.559
-5 | -0.002 | 0.00809 | -0.104 | -0.196
-4.5 | 0.06 | 0.0075 | -0.104 | 7.946
-4 | 0.121 | 0.00707 | -0.105 | 17.156
-3.5 | 0.183 | 0.00748 | -0.106 | 24.498
-3 | 0.246 | 0.00733 | -0.108 | 33.513
-2.5 | 0.308 | 0.00726 | -0.109 | 42.392
-2 | 0.372 | 0.00712 | -0.11 | 52.211
-1.5 | 0.434 | 0.00698 | -0.111 | 62.128
-1 | 0.496 | 0.00695 | -0.112 | 71.364
-0.5 | 0.558 | 0.00491 | -0.113 | 113.555
0 | 0.613 | 0.00506 | -0.114 | 121.028
0.5 | 0.673 | 0.00512 | -0.115 | 131.539
1 | 0.734 | 0.00519 | -0.117 | 141.45
1.5 | 0.794 | 0.00525 | -0.118 | 151.173
2 | 0.855 | 0.00534 | -0.119 | 159.891
2.5 | 0.914 | 0.00542 | -0.12 | 168.702
3 | 0.974 | 0.00552 | -0.121 | 176.402
3.5 | 1.034 | 0.00562 | -0.122 | 183.921
4 | 1.093 | 0.00572 | -0.123 | 191.056
4.5 | 1.144 | 0.00585 | -0.124 | 195.626
5 | 1.2 | 0.00597 | -0.125 | 201.068
5.5 | 1.255 | 0.00621 | -0.126 | 202.208
6 | 1.309 | 0.00645 | -0.127 | 202.852
6.5 | 1.345 | 0.01708 | -0.127 | 78.762
7 | 1.394 | 0.01793 | -0.128 | 77.748
7.5 | 1.441 | 0.01868 | -0.129 | 77.17
8 | 1.486 | 0.01942 | -0.13 | 76.521
8.5 | 1.528 | 0.02021 | -0.131 | 75.625
9 | 1.568 | 0.02111 | -0.132 | 74.262
9.5 | 1.604 | 0.02201 | -0.133 | 72.869
10 | 1.637 | 0.02299 | -0.134 | 71.188
10.5 | 1.664 | 0.02407 | -0.135 | 69.148
11 | 1.686 | 0.02517 | -0.136 | 66.967
11.5 | 1.702 | 0.02631 | -0.137 | 64.687
12 | 1.714 | 0.02737 | -0.138 | 62.619
12.5 | 1.72 | 0.02879 | -0.139 | 59.754
13 | 1.722 | 0.02988 | -0.14 | 57.63
13.5 | 1.719 | 0.03131 | -0.14 | 54.896
14 | 1.71 | 0.03305 | -0.141 | 51.751
14.5 | 1.697 | 0.03455 | -0.142 | 49.109
15 | 1.674 | 0.03622 | -0.143 | 46.206
15.5 | 1.646 | 0.0381 | -0.144 | 43.193
16 | 1.613 | 0.0402 | -0.144 | 40.125
16.5 | 1.577 | 0.04251 | -0.145 | 37.09
17 | 1.537 | 0.04464 | -0.146 | 34.435
17.5 | 1.495 | 0.0473 | -0.146 | 31.603
18 | 1.448 | 0.05104 | -0.147 | 28.374

## 50. Re 2M Mach 0.00 (2)
BIGFOIL.COM POLAR EXPORT
NACA66-717 a=0.6
NACA66-717 a=0.6 |  |  |  | Cl Max: | 1.5297 | at alpha= | 20 | deg
XFOIL ncrit=9 |  |  |  | L/D Max: | 206.205 | at alpha= | 5 | deg
Re: | 2000000 |  |  | Cd Min: | 0.08874 | at alpha= | 20 | deg
Mach: | 0 |  |  | Cl=0 at alpha= | -5.33 | deg
|  |  |  | @ Cl=0.1, Cd= | 0.0086516
|  |  |  | @ Cl=0.4, Cd= | 0.0076038
|  |  |  | @ Cl=0.6, Cd= | 0.0054502
alpha (deg) | Cl | Cd | Cm | Cl/Cd
-18 | -0.868 | 0.04426 | -0.1401 | -19.6114
-17.5 | -0.9099 | 0.03554 | -0.1427 | -25.6021
-17 | -0.9244 | 0.03075 | -0.1417 | -30.0618
-16 | -0.9284 | 0.02427 | -0.1361 | -38.253
-15.5 | -0.917 | 0.02211 | -0.1328 | -41.4744
-15 | -0.9003 | 0.02034 | -0.1293 | -44.2625
-14.5 | -0.878 | 0.01893 | -0.1258 | -46.3814
-14 | -0.8535 | 0.01772 | -0.1221 | -48.1659
-13.5 | -0.828 | 0.01638 | -0.1184 | -50.5495
-13 | -0.7948 | 0.01497 | -0.1161 | -53.0929
-12.5 | -0.7466 | 0.01459 | -0.1156 | -51.172
-12 | -0.6959 | 0.01437 | -0.1155 | -48.4273
-11.5 | -0.6473 | 0.01392 | -0.1151 | -46.5014
-11 | -0.5958 | 0.01367 | -0.1152 | -43.5845
-10.5 | -0.5429 | 0.01353 | -0.1154 | -40.1256
-10 | -0.4907 | 0.01329 | -0.1155 | -36.9225
-9.5 | -0.437 | 0.01311 | -0.1158 | -33.3333
-9 | -0.391 | 0.01206 | -0.1151 | -32.4212
-8.5 | -0.3374 | 0.01179 | -0.1154 | -28.6175
-8 | -0.2836 | 0.01148 | -0.1158 | -24.7038
-7.5 | -0.2308 | 0.01103 | -0.1159 | -20.9248
-7 | -0.1767 | 0.01071 | -0.1163 | -16.4986
-6.5 | -0.123 | 0.01032 | -0.1166 | -11.9186
-6 | -0.0716 | 0.0097 | -0.1165 | -7.3814
-5.5 | -0.0186 | 0.00924 | -0.1167 | -2.013
-5 | 0.0361 | 0.00894 | -0.1172 | 4.038
-4.5 | 0.0912 | 0.00868 | -0.1177 | 10.5069
-4 | 0.1469 | 0.0085 | -0.1183 | 17.2824
-3.5 | 0.2017 | 0.00823 | -0.1188 | 24.5079
-3 | 0.258 | 0.00803 | -0.1195 | 32.1295
-2.5 | 0.3149 | 0.00789 | -0.1204 | 39.9113
-2 | 0.3712 | 0.00768 | -0.1211 | 48.3333
-1.5 | 0.4279 | 0.00753 | -0.122 | 56.826
-0.5 | 0.5257 | 0.00568 | -0.1217 | 92.5528
0 | 0.5811 | 0.00546 | -0.1223 | 106.4286
0.5 | 0.6389 | 0.00543 | -0.1232 | 117.6611
1 | 0.6968 | 0.00542 | -0.1242 | 128.5609
1.5 | 0.7546 | 0.00547 | -0.1253 | 137.9525
2 | 0.813 | 0.00562 | -0.1265 | 144.6619
2.5 | 0.8706 | 0.0056 | -0.1276 | 155.4643
3 | 0.9275 | 0.00556 | -0.1285 | 166.8165
3.5 | 0.9848 | 0.00556 | -0.1295 | 177.1223
4 | 1.0409 | 0.00557 | -0.1303 | 186.8761
4.5 | 1.0944 | 0.00553 | -0.1305 | 197.9024
5 | 1.1465 | 0.00556 | -0.1305 | 206.205
6 | 1.1902 | 0.00631 | -0.1179 | 188.6212
6.5 | 1.1482 | 0.00831 | -0.1001 | 138.1709
7 | 1.1359 | 0.01147 | -0.0911 | 99.0323
7.5 | 1.1165 | 0.01458 | -0.0807 | 76.5775
8 | 1.108 | 0.01756 | -0.0725 | 63.0979
8.5 | 1.1071 | 0.0204 | -0.0659 | 54.2696
9 | 1.108 | 0.02333 | -0.0598 | 47.4925
9.5 | 1.112 | 0.02624 | -0.0545 | 42.378
10 | 1.1206 | 0.02902 | -0.05 | 38.6147
10.5 | 1.1441 | 0.03107 | -0.0474 | 36.8233
11 | 1.1734 | 0.03275 | -0.0455 | 35.829
11.5 | 1.2037 | 0.03446 | -0.044 | 34.9304
12 | 1.2315 | 0.03636 | -0.0422 | 33.8696
12.5 | 1.2619 | 0.03811 | -0.0408 | 33.112
13 | 1.288 | 0.04021 | -0.0392 | 32.0318
13.5 | 1.3141 | 0.04235 | -0.0376 | 31.0295
14 | 1.3394 | 0.04465 | -0.0362 | 29.9978
14.5 | 1.3654 | 0.04687 | -0.0349 | 29.1316
15 | 1.3851 | 0.04973 | -0.0333 | 27.8524
15.5 | 1.4055 | 0.0526 | -0.0319 | 26.7205
16 | 1.4262 | 0.05552 | -0.0308 | 25.688
16.5 | 1.4467 | 0.05853 | -0.0298 | 24.7172
17 | 1.4649 | 0.06184 | -0.0289 | 23.6886
17.5 | 1.479 | 0.06567 | -0.0281 | 22.5217
18 | 1.4813 | 0.0709 | -0.027 | 20.8928
18.5 | 1.4979 | 0.07471 | -0.0269 | 20.0495
19 | 1.512 | 0.07889 | -0.0269 | 19.1659
19.5 | 1.5179 | 0.08413 | -0.0269 | 18.0423
20 | 1.5297 | 0.08874 | -0.0275 | 17.238

## 51. Re 2M Mach 0.10 (1)
BIGFOIL.COM POLAR EXPORT
NACA66-717 a=0.6
NACA66-717 a=0.6 |  |  |  | Cl Max: | 1.714 | at alpha= | 12.5 | deg
JavaFoil+Calcfoil stall+Eppler ext transition |  |  |  | L/D Max: | 202.33 | at alpha= | 6 | deg
Re: | 2000000 |  |  | Cd Min: | 0.00508 | at alpha= | 0 | deg
Mach: | 0.1 |  |  | Cl=0 at alpha= | -4.9839 | deg
|  |  |  | @ Cl=0.1, Cd= | 0.0075903
|  |  |  | @ Cl=0.4, Cd= | 0.0070948
|  |  |  | @ Cl=0.6, Cd= | 0.005592
alpha (deg) | Cl | Cd | Cm | Cl/Cd
-19.5 | -0.457 | 0.17943 | -0.034 | -2.545
-19 | -0.473 | 0.16508 | -0.035 | -2.863
-18.5 | -0.488 | 0.16064 | -0.035 | -3.038
-18 | -0.503 | 0.15271 | -0.036 | -3.293
-17.5 | -0.517 | 0.14604 | -0.036 | -3.539
-17 | -0.53 | 0.13935 | -0.037 | -3.801
-16.5 | -0.541 | 0.12893 | -0.038 | -4.196
-16 | -0.551 | 0.12371 | -0.038 | -4.45
-15.5 | -0.558 | 0.1182 | -0.039 | -4.721
-15 | -0.563 | 0.1125 | -0.039 | -5.007
-14.5 | -0.566 | 0.10662 | -0.04 | -5.307
-14 | -0.565 | 0.10065 | -0.041 | -5.618
-13.5 | -0.562 | 0.0928 | -0.042 | -6.056
-13 | -0.555 | 0.08824 | -0.043 | -6.289
-12.5 | -0.544 | 0.08256 | -0.044 | -6.591
-12 | -0.53 | 0.07876 | -0.044 | -6.725
-11.5 | -0.511 | 0.07394 | -0.045 | -6.916
-11 | -0.489 | 0.06895 | -0.046 | -7.095
-10.5 | -0.463 | 0.06483 | -0.047 | -7.147
-10 | -0.434 | 0.06034 | -0.049 | -7.197
-9.5 | -0.402 | 0.0558 | -0.052 | -7.213
-9 | -0.368 | 0.05041 | -0.057 | -7.308
-8.5 | -0.397 | 0.01063 | -0.094 | -37.336
-8 | -0.352 | 0.00963 | -0.097 | -36.501
-7.5 | -0.296 | 0.00933 | -0.098 | -31.751
-7 | -0.24 | 0.009 | -0.099 | -26.627
-6.5 | -0.182 | 0.00878 | -0.1 | -20.692
-6 | -0.123 | 0.00845 | -0.102 | -14.51
-5.5 | -0.062 | 0.00824 | -0.103 | -7.576
-5 | -0.002 | 0.00807 | -0.104 | -0.197
-4.5 | 0.06 | 0.0075 | -0.105 | 7.982
-4 | 0.122 | 0.00764 | -0.106 | 15.958
-3.5 | 0.184 | 0.00748 | -0.107 | 24.633
-3 | 0.247 | 0.00741 | -0.108 | 33.3
-2.5 | 0.309 | 0.00726 | -0.109 | 42.615
-2 | 0.374 | 0.00712 | -0.11 | 52.496
-1.5 | 0.436 | 0.00706 | -0.111 | 61.756
-1 | 0.498 | 0.00695 | -0.113 | 71.741
-0.5 | 0.561 | 0.00684 | -0.114 | 81.999
0 | 0.616 | 0.00508 | -0.115 | 121.302
0.5 | 0.677 | 0.00513 | -0.116 | 131.809
1 | 0.737 | 0.00522 | -0.117 | 141.145
1.5 | 0.798 | 0.00529 | -0.118 | 150.748
2 | 0.859 | 0.00537 | -0.119 | 159.944
2.5 | 0.919 | 0.00546 | -0.12 | 168.243
3 | 0.979 | 0.00555 | -0.122 | 176.548
3.5 | 1.039 | 0.00564 | -0.123 | 184.069
4 | 1.099 | 0.00577 | -0.124 | 190.404
4.5 | 1.149 | 0.00587 | -0.125 | 195.687
5 | 1.205 | 0.00601 | -0.126 | 200.722
5.5 | 1.261 | 0.00626 | -0.127 | 201.552
6 | 1.315 | 0.0065 | -0.128 | 202.33
6.5 | 1.351 | 0.01724 | -0.127 | 78.388
7 | 1.4 | 0.01813 | -0.129 | 77.257
7.5 | 1.447 | 0.01886 | -0.13 | 76.715
8 | 1.492 | 0.01964 | -0.131 | 75.938
8.5 | 1.534 | 0.02045 | -0.132 | 74.998
9 | 1.572 | 0.02133 | -0.133 | 73.726
9.5 | 1.608 | 0.02225 | -0.134 | 72.277
10 | 1.64 | 0.02325 | -0.135 | 70.528
10.5 | 1.666 | 0.02436 | -0.136 | 68.409
11 | 1.686 | 0.0255 | -0.137 | 66.116
11.5 | 1.701 | 0.02667 | -0.138 | 63.774
12 | 1.71 | 0.02777 | -0.138 | 61.595
12.5 | 1.714 | 0.02925 | -0.139 | 58.616
13 | 1.713 | 0.03037 | -0.14 | 56.403
13.5 | 1.706 | 0.03186 | -0.141 | 53.545
14 | 1.694 | 0.03354 | -0.142 | 50.497
14.5 | 1.676 | 0.03516 | -0.143 | 47.681
15 | 1.648 | 0.03692 | -0.144 | 44.633
15.5 | 1.615 | 0.0388 | -0.144 | 41.612
16 | 1.577 | 0.04112 | -0.145 | 38.34
16.5 | 1.534 | 0.04348 | -0.146 | 35.287
17 | 1.488 | 0.04625 | -0.146 | 32.177
17.5 | 1.44 | 0.0487 | -0.147 | 29.573

## 52. Re 2M Mach 0.10 (2)
BIGFOIL.COM POLAR EXPORT
NACA66-717 a=0.6
NACA66-717 a=0.6 |  |  |  | Cl Max: | 1.5199 | at alpha= | 20 | deg
XFOIL ncrit=9 |  |  |  | L/D Max: | 211.961 | at alpha= | 5.5 | deg
Re: | 2000000 |  |  | Cd Min: | 0.15136 | at alpha= | -18.5 | deg
Mach: | 0.1 |  |  | Cl=0 at alpha= | -5.3352 | deg
|  |  |  | @ Cl=0.1, Cd= | 0.0087046
|  |  |  | @ Cl=0.4, Cd= | 0.0076307
|  |  |  | @ Cl=0.6, Cd= | 0.0054747
alpha (deg) | Cl | Cd | Cm | Cl/Cd
-18.5 | -0.3239 | 0.15136 | -0.083 | -2.1399
-18 | -0.3238 | 0.14187 | -0.0882 | -2.2824
-17.5 | -0.8287 | 0.04455 | -0.1426 | -18.6016
-17 | -0.8655 | 0.03623 | -0.1454 | -23.889
-16 | -0.8998 | 0.02676 | -0.1415 | -33.6248
-15.5 | -0.8978 | 0.02389 | -0.1379 | -37.5806
-15 | -0.8871 | 0.02168 | -0.1342 | -40.9179
-14.5 | -0.8693 | 0.01995 | -0.1304 | -43.5739
-14 | -0.8473 | 0.0185 | -0.1265 | -45.8
-13.5 | -0.8234 | 0.01721 | -0.1223 | -47.8443
-13 | -0.7916 | 0.01582 | -0.1195 | -50.0379
-12.5 | -0.752 | 0.01473 | -0.1178 | -51.0523
-12 | -0.7011 | 0.01448 | -0.1175 | -48.4185
-11.5 | -0.6517 | 0.01405 | -0.117 | -46.3843
-11 | -0.5997 | 0.0138 | -0.1169 | -43.4565
-10.5 | -0.5461 | 0.01368 | -0.117 | -39.9196
-10 | -0.493 | 0.01346 | -0.1171 | -36.627
-9.5 | -0.4391 | 0.01324 | -0.1173 | -33.1647
-9 | -0.3918 | 0.01228 | -0.1166 | -31.9055
-8.5 | -0.3385 | 0.01192 | -0.1168 | -28.3977
-8 | -0.2843 | 0.01162 | -0.117 | -24.4664
-7.5 | -0.2313 | 0.01116 | -0.1171 | -20.7258
-7 | -0.1769 | 0.01081 | -0.1174 | -16.3645
-6.5 | -0.123 | 0.0104 | -0.1177 | -11.8269
-6 | -0.0705 | 0.00985 | -0.1177 | -7.1574
-5.5 | -0.0181 | 0.0093 | -0.1177 | -1.9462
-5 | 0.0368 | 0.00899 | -0.1181 | 4.0934
-4.5 | 0.0921 | 0.00873 | -0.1185 | 10.5498
-4 | 0.1481 | 0.00855 | -0.1191 | 17.3216
-3.5 | 0.2033 | 0.00826 | -0.1196 | 24.6126
-3 | 0.2599 | 0.00805 | -0.1203 | 32.2857
-2.5 | 0.317 | 0.0079 | -0.1212 | 40.1266
-2 | 0.3736 | 0.0077 | -0.1219 | 48.5195
-1.5 | 0.4307 | 0.00755 | -0.1228 | 57.0464
-1 | 0.4828 | 0.00692 | -0.1229 | 69.7688
-0.5 | 0.5296 | 0.00578 | -0.1225 | 91.6263
0 | 0.5846 | 0.00548 | -0.123 | 106.6788
0.5 | 0.6427 | 0.00546 | -0.124 | 117.7106
1 | 0.7009 | 0.00546 | -0.125 | 128.37
1.5 | 0.7591 | 0.00552 | -0.126 | 137.5181
2 | 0.8178 | 0.00565 | -0.1272 | 144.7434
2.5 | 0.8757 | 0.00563 | -0.1283 | 155.5417
3 | 0.933 | 0.00559 | -0.1292 | 166.9052
3.5 | 0.9905 | 0.0056 | -0.1302 | 176.875
4 | 1.0471 | 0.00562 | -0.131 | 186.3167
4.5 | 1.1006 | 0.00557 | -0.1311 | 197.5943
5 | 1.1528 | 0.0056 | -0.131 | 205.8571
5.5 | 1.1997 | 0.00566 | -0.1297 | 211.9611
6 | 1.1926 | 0.00639 | -0.1174 | 186.6354
6.5 | 1.1501 | 0.00845 | -0.0996 | 136.1065
7 | 1.1374 | 0.01171 | -0.0907 | 97.1307
7.5 | 1.1171 | 0.0149 | -0.0801 | 74.9732
8 | 1.1081 | 0.01796 | -0.0719 | 61.6982
8.5 | 1.1075 | 0.02081 | -0.0653 | 53.2196
9 | 1.108 | 0.02379 | -0.0592 | 46.5742
9.5 | 1.1115 | 0.02677 | -0.0538 | 41.5204
10 | 1.1191 | 0.02967 | -0.0492 | 37.7182
10.5 | 1.1447 | 0.0316 | -0.0468 | 36.2247
11 | 1.1741 | 0.03333 | -0.0449 | 35.2265
11.5 | 1.2039 | 0.03512 | -0.0432 | 34.2796
12 | 1.2326 | 0.03699 | -0.0415 | 33.3225
12.5 | 1.2614 | 0.03892 | -0.04 | 32.4101
13 | 1.2884 | 0.041 | -0.0383 | 31.4244
13.5 | 1.3137 | 0.04328 | -0.0367 | 30.3535
14 | 1.3397 | 0.04555 | -0.0352 | 29.4116
14.5 | 1.3646 | 0.04796 | -0.0338 | 28.4529
15 | 1.3827 | 0.05104 | -0.0321 | 27.0905
15.5 | 1.4038 | 0.05395 | -0.0308 | 26.0204
16 | 1.4254 | 0.05684 | -0.0297 | 25.0774
16.5 | 1.4445 | 0.0601 | -0.0287 | 24.0349
17 | 1.4607 | 0.06373 | -0.0277 | 22.9201
17.5 | 1.4711 | 0.06807 | -0.0268 | 21.6116
18 | 1.4767 | 0.0731 | -0.026 | 20.2011
18.5 | 1.4922 | 0.07717 | -0.0258 | 19.3365
19 | 1.5051 | 0.08163 | -0.0259 | 18.4381
19.5 | 1.5089 | 0.08729 | -0.0261 | 17.2861
20 | 1.5199 | 0.09217 | -0.0268 | 16.4902

## 53. Re 2M Mach 0.25 (1)
BIGFOIL.COM POLAR EXPORT
NACA66-717 a=0.6
NACA66-717 a=0.6 |  |  |  | Cl Max: | 1.679 | at alpha= | 11 | deg
JavaFoil+Calcfoil stall+Eppler ext transition |  |  |  | L/D Max: | 198.122 | at alpha= | 6 | deg
Re: | 2000000 |  |  | Cd Min: | 0.00519 | at alpha= | 0 | deg
Mach: | 0.25 |  |  | Cl=0 at alpha= | -4.9841 | deg
|  |  |  | @ Cl=0.1, Cd= | 0.0077981
|  |  |  | @ Cl=0.4, Cd= | 0.0071775
|  |  |  | @ Cl=0.6, Cd= | 0.0062186
alpha (deg) | Cl | Cd | Cm | Cl/Cd
-17 | -0.199 | 0.15676 | -0.037 | -1.269
-16.5 | -0.253 | 0.14797 | -0.037 | -1.712
-16 | -0.299 | 0.13946 | -0.038 | -2.146
-15.5 | -0.34 | 0.12959 | -0.039 | -2.621
-15 | -0.375 | 0.12442 | -0.039 | -3.017
-14.5 | -0.406 | 0.11425 | -0.04 | -3.556
-14 | -0.432 | 0.10944 | -0.041 | -3.948
-13.5 | -0.452 | 0.10178 | -0.041 | -4.446
-13 | -0.467 | 0.09407 | -0.042 | -4.965
-12.5 | -0.475 | 0.08991 | -0.043 | -5.288
-12 | -0.478 | 0.08254 | -0.044 | -5.785
-11.5 | -0.473 | 0.07732 | -0.045 | -6.123
-11 | -0.463 | 0.07217 | -0.046 | -6.414
-10.5 | -0.446 | 0.06746 | -0.047 | -6.619
-10 | -0.424 | 0.06247 | -0.049 | -6.792
-9.5 | -0.397 | 0.05881 | -0.05 | -6.748
-9 | -0.365 | 0.05475 | -0.052 | -6.665
-8.5 | -0.329 | 0.05107 | -0.054 | -6.44
-8 | -0.292 | 0.04459 | -0.062 | -6.541
-7.5 | -0.297 | 0.01015 | -0.099 | -29.291
-7 | -0.244 | 0.00927 | -0.102 | -26.324
-6.5 | -0.185 | 0.00892 | -0.103 | -20.781
-6 | -0.125 | 0.00875 | -0.104 | -14.324
-5.5 | -0.064 | 0.00803 | -0.105 | -7.964
-5 | -0.002 | 0.00811 | -0.106 | -0.201
-4.5 | 0.061 | 0.00792 | -0.107 | 7.759
-4 | 0.125 | 0.00772 | -0.109 | 16.187
-3.5 | 0.189 | 0.00766 | -0.11 | 24.691
-3 | 0.253 | 0.00749 | -0.111 | 33.833
-2.5 | 0.318 | 0.00734 | -0.112 | 43.297
-2 | 0.384 | 0.00719 | -0.113 | 53.364
-1.5 | 0.448 | 0.00714 | -0.114 | 62.768
-1 | 0.512 | 0.00703 | -0.116 | 72.903
-0.5 | 0.576 | 0.00699 | -0.117 | 82.472
0 | 0.632 | 0.00519 | -0.118 | 121.814
0.5 | 0.694 | 0.00526 | -0.119 | 131.923
1 | 0.756 | 0.00535 | -0.12 | 141.304
1.5 | 0.819 | 0.00542 | -0.121 | 150.943
2 | 0.881 | 0.00551 | -0.122 | 159.9
2.5 | 0.943 | 0.00561 | -0.124 | 168.077
3 | 1.004 | 0.00572 | -0.125 | 175.636
3.5 | 1.066 | 0.00584 | -0.126 | 182.567
4 | 1.127 | 0.00595 | -0.127 | 189.316
4.5 | 1.178 | 0.00608 | -0.128 | 193.876
5 | 1.236 | 0.00626 | -0.129 | 197.357
5.5 | 1.292 | 0.00652 | -0.13 | 198.098
6 | 1.346 | 0.00679 | -0.131 | 198.122
6.5 | 1.383 | 0.01828 | -0.131 | 75.666
7 | 1.432 | 0.0191 | -0.132 | 74.988
7.5 | 1.478 | 0.01995 | -0.133 | 74.106
8 | 1.521 | 0.02082 | -0.134 | 73.074
8.5 | 1.561 | 0.02173 | -0.135 | 71.823
9 | 1.596 | 0.02271 | -0.136 | 70.283
9.5 | 1.627 | 0.02377 | -0.137 | 68.451
10 | 1.653 | 0.02494 | -0.138 | 66.284
10.5 | 1.671 | 0.02619 | -0.139 | 63.791
11 | 1.679 | 0.02754 | -0.14 | 60.962
11.5 | 1.679 | 0.02876 | -0.141 | 58.387
12 | 1.671 | 0.03032 | -0.142 | 55.136
12.5 | 1.655 | 0.03194 | -0.143 | 51.807
13 | 1.629 | 0.03355 | -0.144 | 48.56
13.5 | 1.595 | 0.03532 | -0.145 | 45.141
14 | 1.551 | 0.03722 | -0.145 | 41.665
14.5 | 1.498 | 0.03937 | -0.146 | 38.044
15 | 1.426 | 0.04247 | -0.147 | 33.578
15.5 | 1.343 | 0.04612 | -0.147 | 29.122
16 | 1.074 | 0.12601 | -0.081 | 8.522

## 54. Re 2M Mach 0.25 (2)
BIGFOIL.COM POLAR EXPORT
NACA66-717 a=0.6
NACA66-717 a=0.6 |  |  |  | Cl Max: | 1.4528 | at alpha= | 19 | deg
XFOIL ncrit=9 |  |  |  | L/D Max: | 209.184 | at alpha= | 5.5 | deg
Re: | 2000000 |  |  | Cd Min: | 0.17606 | at alpha= | -20 | deg
Mach: | 0.25 |  |  | Cl=0 at alpha= | -5.3692 | deg
|  |  |  | @ Cl=0.1, Cd= | 0.009038
|  |  |  | @ Cl=0.4, Cd= | 0.0078015
|  |  |  | @ Cl=0.6, Cd= | 0.0056857
alpha (deg) | Cl | Cd | Cm | Cl/Cd
-20 | -0.2123 | 0.17606 | -0.0482 | -1.2058
-19.5 | -0.1947 | 0.17163 | -0.0527 | -1.1344
-19 | -0.1776 | 0.16697 | -0.0572 | -1.0637
-18.5 | -0.1658 | 0.16044 | -0.0622 | -1.0334
-17.5 | -0.2041 | 0.16392 | -0.0888 | -1.2451
-17 | -0.2533 | 0.14018 | -0.0963 | -1.807
-16.5 | -0.2402 | 0.13348 | -0.1005 | -1.7995
-16 | -0.2329 | 0.12569 | -0.105 | -1.853
-15.5 | -0.2325 | 0.11664 | -0.11 | -1.9933
-15 | -0.5751 | 0.0502 | -0.1501 | -11.4562
-14.5 | -0.6574 | 0.03681 | -0.1568 | -17.8593
-14 | -0.7196 | 0.0289 | -0.1537 | -24.8997
-13.5 | -0.743 | 0.02431 | -0.1481 | -30.5636
-13 | -0.7448 | 0.02113 | -0.1421 | -35.2485
-12.5 | -0.735 | 0.01873 | -0.1359 | -39.2419
-12 | -0.7121 | 0.01651 | -0.1312 | -43.1314
-11.5 | -0.6694 | 0.01534 | -0.1289 | -43.6375
-11 | -0.6159 | 0.015 | -0.1278 | -41.06
-10.5 | -0.5618 | 0.01463 | -0.1269 | -38.4005
-10 | -0.5032 | 0.01463 | -0.1266 | -34.3951
-9.5 | -0.4463 | 0.01449 | -0.1263 | -30.8006
-9 | -0.3928 | 0.01394 | -0.1256 | -28.1779
-8.5 | -0.3426 | 0.01295 | -0.1246 | -26.4556
-8 | -0.2872 | 0.01255 | -0.1244 | -22.8845
-7.5 | -0.2326 | 0.01198 | -0.124 | -19.4157
-7 | -0.1773 | 0.01148 | -0.1238 | -15.4443
-6.5 | -0.1222 | 0.01093 | -0.1237 | -11.1802
-6 | -0.0665 | 0.01046 | -0.1236 | -6.3576
-5.5 | -0.0146 | 0.0097 | -0.123 | -1.5052
-5 | 0.0412 | 0.00932 | -0.1231 | 4.4206
-4.5 | 0.0977 | 0.00905 | -0.1233 | 10.7956
-4 | 0.1551 | 0.00875 | -0.1237 | 17.7257
-3.5 | 0.2126 | 0.00846 | -0.1242 | 25.13
-3 | 0.2701 | 0.00819 | -0.1247 | 32.9792
-2.5 | 0.3288 | 0.00802 | -0.1254 | 40.9975
-2 | 0.3871 | 0.00783 | -0.1261 | 49.4381
-1.5 | 0.4459 | 0.0077 | -0.1269 | 57.9091
0 | 0.6035 | 0.00564 | -0.1269 | 107.0035
0.5 | 0.6633 | 0.00563 | -0.1279 | 117.8153
1 | 0.7235 | 0.00565 | -0.1289 | 128.0531
1.5 | 0.7838 | 0.00582 | -0.13 | 134.6735
2 | 0.8435 | 0.00583 | -0.131 | 144.6827
2.5 | 0.9031 | 0.00583 | -0.132 | 154.9057
3 | 0.9624 | 0.00581 | -0.1329 | 165.6454
3.5 | 1.0217 | 0.0058 | -0.1338 | 176.1552
4 | 1.0813 | 0.0059 | -0.1348 | 183.2712
4.5 | 1.1337 | 0.00577 | -0.1341 | 196.4818
5 | 1.1861 | 0.00582 | -0.1335 | 203.7973
5.5 | 1.23 | 0.00588 | -0.131 | 209.1837
6 | 1.2076 | 0.00684 | -0.1155 | 176.5497
6.5 | 1.1609 | 0.0093 | -0.0973 | 124.828
7.5 | 1.1196 | 0.01681 | -0.0772 | 66.6032
8 | 1.1105 | 0.02006 | -0.069 | 55.3589
8.5 | 1.1093 | 0.02311 | -0.0623 | 48.0009
9 | 1.1068 | 0.02642 | -0.0558 | 41.8925
9.5 | 1.1091 | 0.02966 | -0.0502 | 37.3938
10 | 1.1169 | 0.03277 | -0.0456 | 34.083
10.5 | 1.146 | 0.0347 | -0.0433 | 33.0259
11 | 1.1763 | 0.03662 | -0.0413 | 32.1218
11.5 | 1.2051 | 0.03871 | -0.0393 | 31.1315
12 | 1.2352 | 0.04075 | -0.0375 | 30.3117
12.5 | 1.2624 | 0.0431 | -0.0356 | 29.29
13 | 1.2857 | 0.04578 | -0.0334 | 28.0843
13.5 | 1.3133 | 0.04821 | -0.0318 | 27.2412
14 | 1.3379 | 0.05098 | -0.0301 | 26.2436
14.5 | 1.3583 | 0.0542 | -0.0283 | 25.0609
15 | 1.3738 | 0.05797 | -0.0265 | 23.6985
15.5 | 1.3932 | 0.06154 | -0.0251 | 22.6389
16 | 1.4097 | 0.06551 | -0.0239 | 21.5189
16.5 | 1.4255 | 0.06967 | -0.023 | 20.4607
17 | 1.4273 | 0.07551 | -0.022 | 18.9021
17.5 | 1.4364 | 0.08079 | -0.0216 | 17.7794
18 | 1.4418 | 0.08662 | -0.0216 | 16.6451
18.5 | 1.4477 | 0.09261 | -0.022 | 15.6322
19 | 1.4528 | 0.09889 | -0.0229 | 14.6911
19.5 | 1.4491 | 0.10641 | -0.0244 | 13.6181
20 | 1.4488 | 0.11368 | -0.0264 | 12.7445

## 55. Re 2M Mach 0.50 (1)
BIGFOIL.COM POLAR EXPORT
NACA66-717 a=0.6
NACA66-717 a=0.6 |  |  |  | Cl Max: | 1.598 | at alpha= | 8 | deg
JavaFoil+Calcfoil stall+Eppler ext transition |  |  |  | L/D Max: | 181.762 | at alpha= | 5 | deg
Re: | 2000000 |  |  | Cd Min: | 0.00577 | at alpha= | 0 | deg
Mach: | 0.5 |  |  | Cl=0 at alpha= | -4.9857 | deg
|  |  |  | @ Cl=0.1, Cd= | 0.0084663
|  |  |  | @ Cl=0.4, Cd= | 0.0077435
|  |  |  | @ Cl=0.6, Cd= | 0.0074286
alpha (deg) | Cl | Cd | Cm | Cl/Cd
-20 | -0.854 | 0.18132 | -0.046 | -4.708
-19.5 | -0.823 | 0.1757 | -0.045 | -4.687
-19 | -0.795 | 0.16518 | -0.045 | -4.812
-18.5 | -0.767 | 0.16015 | -0.045 | -4.787
-18 | -0.739 | 0.15516 | -0.045 | -4.76
-17.5 | -0.711 | 0.15349 | -0.046 | -4.629
-17 | -0.683 | 0.15164 | -0.047 | -4.506
-16.5 | -0.653 | 0.14155 | -0.045 | -4.614
-16 | -0.625 | 0.14007 | -0.045 | -4.46
-15.5 | -0.597 | 0.12909 | -0.046 | -4.622
-15 | -0.569 | 0.125 | -0.046 | -4.548
-14.5 | -0.54 | 0.12406 | -0.047 | -4.355
-14 | -0.512 | 0.11716 | -0.047 | -4.372
-13.5 | -0.484 | 0.11352 | -0.048 | -4.263
-13 | -0.455 | 0.10974 | -0.046 | -4.145
-12.5 | -0.426 | 0.10586 | -0.046 | -4.027
-12 | -0.398 | 0.10061 | -0.047 | -3.957
-11.5 | -0.37 | 0.09593 | -0.047 | -3.855
-11 | -0.342 | 0.09314 | -0.048 | -3.667
-10.5 | -0.313 | 0.08855 | -0.049 | -3.536
-10 | -0.285 | 0.0838 | -0.05 | -3.399
-9.5 | -0.256 | 0.0814 | -0.05 | -3.15
-9 | -0.228 | 0.07278 | -0.047 | -3.128
-8.5 | -0.2 | 0.06622 | -0.051 | -3.014
-8 | -0.171 | 0.05857 | -0.052 | -2.923
-7.5 | -0.227 | 0.05374 | -0.053 | -4.227
-7 | -0.198 | 0.04809 | -0.055 | -4.12
-6.5 | -0.157 | 0.04401 | -0.058 | -3.556
-6 | -0.108 | 0.03978 | -0.06 | -2.722
-5.5 | -0.069 | 0.00867 | -0.116 | -7.974
-5 | -0.002 | 0.00896 | -0.118 | -0.2
-4.5 | 0.068 | 0.00857 | -0.119 | 7.903
-4 | 0.139 | 0.00834 | -0.121 | 16.612
-3.5 | 0.21 | 0.00815 | -0.122 | 25.804
-3 | 0.282 | 0.00795 | -0.123 | 35.499
-2.5 | 0.355 | 0.00778 | -0.124 | 45.566
-2 | 0.429 | 0.00772 | -0.126 | 55.588
-1.5 | 0.501 | 0.00757 | -0.127 | 66.157
-1 | 0.573 | 0.00744 | -0.128 | 76.951
-0.5 | 0.644 | 0.00741 | -0.129 | 86.923
0 | 0.701 | 0.00577 | -0.131 | 121.651
0.5 | 0.771 | 0.00587 | -0.132 | 131.329
1 | 0.84 | 0.00598 | -0.133 | 140.568
1.5 | 0.909 | 0.00612 | -0.135 | 148.486
2 | 0.978 | 0.00624 | -0.136 | 156.709
2.5 | 1.046 | 0.00641 | -0.137 | 163.252
3 | 1.115 | 0.00655 | -0.138 | 170.243
3.5 | 1.183 | 0.00674 | -0.139 | 175.454
4 | 1.25 | 0.00692 | -0.141 | 180.62
4.5 | 1.303 | 0.00717 | -0.142 | 181.671
5 | 1.365 | 0.00751 | -0.143 | 181.762
5.5 | 1.423 | 0.00791 | -0.144 | 180.031
6 | 1.466 | 0.02206 | -0.144 | 66.436
6.5 | 1.513 | 0.02318 | -0.145 | 65.291
7 | 1.554 | 0.02448 | -0.146 | 63.479
7.5 | 1.584 | 0.02582 | -0.148 | 61.324
8 | 1.598 | 0.02735 | -0.149 | 58.409
8.5 | 1.587 | 0.02936 | -0.15 | 54.052
9 | 1.529 | 0.03157 | -0.151 | 48.423
9.5 | 1.107 | 0.06395 | -0.072 | 17.313
10 | 0.832 | 0.07224 | -0.066 | 11.511
10.5 | 0.859 | 0.08568 | -0.067 | 10.02
11 | 0.885 | 0.09274 | -0.067 | 9.544
11.5 | 0.912 | 0.0968 | -0.067 | 9.418
12 | 0.94 | 0.10306 | -0.074 | 9.117
12.5 | 0.966 | 0.10498 | -0.075 | 9.201
13 | 0.992 | 0.11159 | -0.075 | 8.892

## 56. Re 2M Mach 0.50 (2)
BIGFOIL.COM POLAR EXPORT
NACA66-717 a=0.6
NACA66-717 a=0.6 |  |  |  | Cl Max: | 1.2782 | at alpha= | 14.5 | deg
XFOIL ncrit=9 |  |  |  | L/D Max: | 164.532 | at alpha= | 4.5 | deg
Re: | 2000000 |  |  | Cd Min: | 0.21481 | at alpha= | -20 | deg
Mach: | 0.5 |  |  | Cl=0 at alpha= | -5.6378 | deg
|  |  |  | @ Cl=0.1, Cd= | 0.011011
|  |  |  | @ Cl=0.4, Cd= | 0.0087637
|  |  |  | @ Cl=0.6, Cd= | 0.0081527
alpha (deg) | Cl | Cd | Cm | Cl/Cd
-20 | -0.266 | 0.21481 | -0.0787 | -1.2383
-19.5 | -0.2442 | 0.20768 | -0.0834 | -1.1758
-19 | -0.221 | 0.20132 | -0.088 | -1.0978
-18.5 | -0.1978 | 0.19485 | -0.0926 | -1.0151
-18 | -0.1794 | 0.18595 | -0.0974 | -0.96478
-17.5 | -0.1584 | 0.17854 | -0.102 | -0.8872
-16.5 | -0.1214 | 0.16292 | -0.1105 | -0.74515
-16 | -0.1048 | 0.15482 | -0.1149 | -0.67692
-15.5 | -0.0909 | 0.14622 | -0.1193 | -0.62167
-15 | -0.0785 | 0.13785 | -0.1238 | -0.56946
-14.5 | -0.0612 | 0.1308 | -0.128 | -0.46789
-14 | -0.0481 | 0.12304 | -0.1323 | -0.39093
-13.5 | -0.042 | 0.1143 | -0.1368 | -0.36745
-13 | -0.0249 | 0.10794 | -0.1406 | -0.23068
-12.5 | -0.0155 | 0.10034 | -0.1449 | -0.15447
-12 | -0.0057 | 0.09306 | -0.149 | -0.061251
-11.5 | 0.0128 | 0.08763 | -0.1523 | 0.14607
-11 | 0.0094 | 0.07892 | -0.1569 | 0.11911
-10.5 | 0.0314 | 0.07457 | -0.1596 | 0.42108
-10 | 0.0296 | 0.0668 | -0.1638 | 0.44311
-9.5 | 0.0039 | 0.05554 | -0.1702 | 0.07022
-8.5 | -0.074 | 0.03477 | -0.1807 | -2.1283
-8 | -0.1109 | 0.02986 | -0.1734 | -3.714
-7.5 | -0.1179 | 0.02598 | -0.1665 | -4.5381
-7 | -0.1019 | 0.02257 | -0.1612 | -4.5148
-6.5 | -0.078 | 0.01864 | -0.1561 | -4.1845
-6 | -0.041 | 0.01491 | -0.152 | -2.7498
-5.5 | 0.0156 | 0.01316 | -0.15 | 1.1854
-5 | 0.0713 | 0.01142 | -0.1481 | 6.2434
-4.5 | 0.131 | 0.01057 | -0.1467 | 12.3936
-4 | 0.1912 | 0.00994 | -0.1455 | 19.2354
-3.5 | 0.2526 | 0.00947 | -0.1447 | 26.6737
-3 | 0.3163 | 0.00919 | -0.1444 | 34.4178
-2.5 | 0.3785 | 0.00882 | -0.144 | 42.9138
-2 | 0.4434 | 0.00865 | -0.1442 | 51.2601
-1.5 | 0.5081 | 0.0085 | -0.1445 | 59.7765
-1 | 0.5734 | 0.00841 | -0.1451 | 68.1807
-0.5 | 0.6313 | 0.00785 | -0.1446 | 80.4204
0 | 0.6782 | 0.00674 | -0.1425 | 100.6231
0.5 | 0.7423 | 0.00676 | -0.1428 | 109.8077
1 | 0.8056 | 0.00682 | -0.1428 | 118.1232
1.5 | 0.8692 | 0.00691 | -0.1429 | 125.7887
2 | 0.9343 | 0.00699 | -0.1432 | 133.6624
2.5 | 1.0006 | 0.00702 | -0.1437 | 142.5356
3 | 1.0679 | 0.00707 | -0.1443 | 151.0467
3.5 | 1.1233 | 0.00721 | -0.1424 | 155.7975
4 | 1.1624 | 0.00729 | -0.1371 | 159.4513
4.5 | 1.2126 | 0.00737 | -0.1339 | 164.5319
5 | 1.2379 | 0.00779 | -0.1262 | 158.9089
5.5 | 1.2688 | 0.00848 | -0.1199 | 149.6226
6 | 1.2691 | 0.01017 | -0.1088 | 124.7886
7.5 | 1.1485 | 0.02436 | -0.0682 | 47.147
8 | 1.1352 | 0.02844 | -0.0594 | 39.9156
8.5 | 1.1283 | 0.03244 | -0.0518 | 34.7811
9 | 1.1189 | 0.03684 | -0.0447 | 30.3719
9.5 | 1.1087 | 0.04169 | -0.0381 | 26.5939
10 | 1.1224 | 0.04548 | -0.034 | 24.679
10.5 | 1.1521 | 0.04839 | -0.0311 | 23.8086
11 | 1.1827 | 0.05144 | -0.0285 | 22.9918
11.5 | 1.2063 | 0.05515 | -0.0257 | 21.8731
12 | 1.2316 | 0.05891 | -0.0231 | 20.9065
12.5 | 1.2509 | 0.06338 | -0.0207 | 19.7365
13 | 1.2611 | 0.06888 | -0.0184 | 18.3087
13.5 | 1.2712 | 0.07467 | -0.0165 | 17.0242
14 | 1.2748 | 0.08141 | -0.0153 | 15.659
14.5 | 1.2782 | 0.08845 | -0.0146 | 14.4511
15 | 1.2757 | 0.09646 | -0.0147 | 13.2252
15.5 | 1.2686 | 0.10526 | -0.0156 | 12.0521
16 | 1.256 | 0.11516 | -0.0177 | 10.9066
16.5 | 1.2368 | 0.12641 | -0.0217 | 9.784
17 | 1.215 | 0.13868 | -0.0274 | 8.7612
17.5 | 1.1926 | 0.15167 | -0.0347 | 7.8631
18 | 1.1734 | 0.16476 | -0.0428 | 7.1219
18.5 | 1.1545 | 0.17851 | -0.0518 | 6.4674
19 | 1.1364 | 0.19281 | -0.0613 | 5.8939
19.5 | 1.11 | 0.20971 | -0.0723 | 5.293

## 57. Re 3M Mach 0.00 (1)
BIGFOIL.COM POLAR EXPORT
NACA66-717 a=0.6
NACA66-717 a=0.6 |  |  |  | Cl Max: | 1.725 | at alpha= | 13 | deg
JavaFoil+Calcfoil stall+Eppler ext transition |  |  |  | L/D Max: | 217.912 | at alpha= | 5 | deg
Re: | 3000000 |  |  | Cd Min: | 0.00446 | at alpha= | -0.5 | deg
Mach: | 0 |  |  | Cl=0 at alpha= | -4.9839 | deg
|  |  |  | @ Cl=0.1, Cd= | 0.0071782
|  |  |  | @ Cl=0.4, Cd= | 0.0065013
|  |  |  | @ Cl=0.6, Cd= | 0.0045189
alpha (deg) | Cl | Cd | Cm | Cl/Cd
-20 | -0.491 | 0.17462 | -0.034 | -2.81
-19.5 | -0.504 | 0.1686 | -0.034 | -2.991
-19 | -0.518 | 0.16387 | -0.035 | -3.159
-18.5 | -0.53 | 0.15169 | -0.036 | -3.497
-18 | -0.543 | 0.14565 | -0.036 | -3.725
-17.5 | -0.553 | 0.13841 | -0.037 | -3.998
-17 | -0.563 | 0.13286 | -0.038 | -4.239
-16.5 | -0.572 | 0.1258 | -0.038 | -4.543
-16 | -0.578 | 0.11917 | -0.039 | -4.85
-15.5 | -0.582 | 0.11438 | -0.039 | -5.091
-15 | -0.585 | 0.10923 | -0.04 | -5.351
-14.5 | -0.584 | 0.10176 | -0.041 | -5.74
-14 | -0.581 | 0.09739 | -0.042 | -5.965
-13.5 | -0.575 | 0.09054 | -0.043 | -6.35
-13 | -0.565 | 0.08594 | -0.043 | -6.577
-12.5 | -0.552 | 0.08061 | -0.044 | -6.852
-12 | -0.536 | 0.0762 | -0.045 | -7.031
-11.5 | -0.516 | 0.07126 | -0.046 | -7.243
-11 | -0.493 | 0.0668 | -0.048 | -7.376
-10.5 | -0.466 | 0.06251 | -0.05 | -7.459
-10 | -0.437 | 0.0576 | -0.053 | -7.588
-9.5 | -0.407 | 0.05095 | -0.058 | -7.985
-9 | -0.444 | 0.01029 | -0.092 | -43.117
-8.5 | -0.399 | 0.00965 | -0.094 | -41.345
-8 | -0.351 | 0.00886 | -0.096 | -39.562
-7.5 | -0.295 | 0.00854 | -0.097 | -34.595
-7 | -0.239 | 0.00825 | -0.099 | -28.949
-6.5 | -0.181 | 0.00802 | -0.1 | -22.564
-6 | -0.122 | 0.0078 | -0.101 | -15.649
-5.5 | -0.062 | 0.00751 | -0.102 | -8.277
-5 | -0.002 | 0.00744 | -0.104 | -0.213
-4.5 | 0.06 | 0.00727 | -0.105 | 8.202
-4 | 0.121 | 0.00713 | -0.106 | 17.003
-3.5 | 0.183 | 0.00699 | -0.107 | 26.209
-3 | 0.246 | 0.00641 | -0.108 | 38.315
-2.5 | 0.308 | 0.00633 | -0.109 | 48.651
-2 | 0.372 | 0.00656 | -0.11 | 56.696
-1.5 | 0.434 | 0.00643 | -0.111 | 67.473
-1 | 0.496 | 0.00639 | -0.112 | 77.673
-0.5 | 0.558 | 0.00446 | -0.114 | 125.265
0 | 0.615 | 0.00454 | -0.115 | 135.587
0.5 | 0.676 | 0.00458 | -0.116 | 147.464
1 | 0.737 | 0.00465 | -0.117 | 158.313
1.5 | 0.797 | 0.0047 | -0.118 | 169.688
2 | 0.858 | 0.00476 | -0.119 | 180.242
2.5 | 0.918 | 0.00482 | -0.12 | 190.598
3 | 0.978 | 0.0049 | -0.121 | 199.51
3.5 | 1.038 | 0.00499 | -0.123 | 207.934
4 | 1.098 | 0.00513 | -0.124 | 213.995
4.5 | 1.148 | 0.00533 | -0.125 | 215.37
5 | 1.204 | 0.00553 | -0.126 | 217.912
5.5 | 1.255 | 0.00697 | -0.126 | 179.926
6 | 1.306 | 0.00809 | -0.127 | 161.377
6.5 | 1.348 | 0.01598 | -0.127 | 84.338
7 | 1.397 | 0.01678 | -0.128 | 83.245
7.5 | 1.444 | 0.01747 | -0.129 | 82.667
8 | 1.489 | 0.01812 | -0.13 | 82.154
8.5 | 1.531 | 0.01886 | -0.131 | 81.181
9 | 1.57 | 0.01969 | -0.132 | 79.744
9.5 | 1.606 | 0.02048 | -0.133 | 78.445
10 | 1.639 | 0.02143 | -0.134 | 76.489
10.5 | 1.667 | 0.0224 | -0.135 | 74.4
11 | 1.688 | 0.02339 | -0.136 | 72.191
11.5 | 1.705 | 0.02453 | -0.137 | 69.515
12 | 1.717 | 0.02557 | -0.138 | 67.146
12.5 | 1.723 | 0.02681 | -0.139 | 64.287
13 | 1.725 | 0.02785 | -0.14 | 61.935
13.5 | 1.721 | 0.02915 | -0.141 | 59.063
14 | 1.713 | 0.0307 | -0.142 | 55.805
14.5 | 1.7 | 0.03196 | -0.142 | 53.183
15 | 1.676 | 0.03367 | -0.143 | 49.791
15.5 | 1.649 | 0.03537 | -0.144 | 46.615
16 | 1.616 | 0.03711 | -0.145 | 43.562
16.5 | 1.58 | 0.0394 | -0.146 | 40.103
17 | 1.541 | 0.04127 | -0.146 | 37.337
17.5 | 1.499 | 0.04366 | -0.147 | 34.324
18 | 1.453 | 0.0468 | -0.147 | 31.057

## 58. Re 3M Mach 0.00 (2)
BIGFOIL.COM POLAR EXPORT
NACA66-717 a=0.6
NACA66-717 a=0.6 |  |  |  | Cl Max: | 1.5953 | at alpha= | 20 | deg
XFOIL ncrit=9 |  |  |  | L/D Max: | 237.551 | at alpha= | 5 | deg
Re: | 3000000 |  |  | Cd Min: | 0.08012 | at alpha= | 20 | deg
Mach: | 0 |  |  | Cl=0 at alpha= | -5.2903 | deg
|  |  |  | @ Cl=0.1, Cd= | 0.0075056
|  |  |  | @ Cl=0.4, Cd= | 0.0067117
|  |  |  | @ Cl=0.6, Cd= | 0.0047198
alpha (deg) | Cl | Cd | Cm | Cl/Cd
-18.5 | -0.9258 | 0.04265 | -0.1408 | -21.7069
-18 | -0.9579 | 0.03513 | -0.1428 | -27.2673
-17.5 | -0.9717 | 0.03038 | -0.1419 | -31.9849
-17 | -0.9742 | 0.027 | -0.1398 | -36.0815
-16.5 | -0.9689 | 0.02441 | -0.1369 | -39.6927
-16 | -0.9563 | 0.02243 | -0.1339 | -42.6349
-15.5 | -0.9382 | 0.02079 | -0.1307 | -45.1275
-15 | -0.9193 | 0.01923 | -0.127 | -47.8055
-14.5 | -0.8982 | 0.01784 | -0.1231 | -50.3475
-14 | -0.8743 | 0.01673 | -0.119 | -52.2594
-13.5 | -0.8405 | 0.01559 | -0.1166 | -53.9128
-13 | -0.8014 | 0.01461 | -0.1149 | -54.8528
-12.5 | -0.7597 | 0.01364 | -0.1135 | -55.6965
-12 | -0.7218 | 0.01227 | -0.1117 | -58.8264
-11.5 | -0.6715 | 0.01185 | -0.1115 | -56.6667
-11 | -0.6196 | 0.01151 | -0.1115 | -53.8315
-10.5 | -0.5678 | 0.01112 | -0.1115 | -51.0612
-10 | -0.5148 | 0.01081 | -0.1118 | -47.6226
-9.5 | -0.4604 | 0.01058 | -0.1122 | -43.5161
-9 | -0.4066 | 0.01031 | -0.1125 | -39.4374
-8.5 | -0.3523 | 0.01006 | -0.1129 | -35.0199
-8 | -0.2968 | 0.00988 | -0.1135 | -30.0405
-7.5 | -0.2455 | 0.00925 | -0.1134 | -26.5405
-7 | -0.1908 | 0.00893 | -0.1139 | -21.3662
-6.5 | -0.1353 | 0.00866 | -0.1144 | -15.6236
-6 | -0.08 | 0.00836 | -0.115 | -9.5694
-5.5 | -0.0237 | 0.00814 | -0.1157 | -2.9115
-5 | 0.0328 | 0.00795 | -0.1165 | 4.1258
-4.5 | 0.0874 | 0.00755 | -0.1169 | 11.5762
-4 | 0.1441 | 0.00735 | -0.1177 | 19.6054
-3.5 | 0.2011 | 0.00719 | -0.1185 | 27.9694
-3 | 0.2581 | 0.00703 | -0.1194 | 36.7141
-2.5 | 0.315 | 0.00686 | -0.1203 | 45.9184
-2 | 0.3724 | 0.00676 | -0.1212 | 55.0888
-1.5 | 0.4295 | 0.00666 | -0.1221 | 64.4895
-1 | 0.485 | 0.00639 | -0.1228 | 75.8998
-0.5 | 0.5369 | 0.00573 | -0.1232 | 93.6998
0 | 0.5866 | 0.00475 | -0.1231 | 123.4947
0.5 | 0.6443 | 0.00462 | -0.1241 | 139.4589
1 | 0.7025 | 0.00457 | -0.1252 | 153.7199
1.5 | 0.7608 | 0.00457 | -0.1264 | 166.477
2 | 0.8189 | 0.00457 | -0.1275 | 179.1904
2.5 | 0.8768 | 0.00465 | -0.1287 | 188.5591
3 | 0.9348 | 0.00468 | -0.1298 | 199.7436
3.5 | 0.9924 | 0.00467 | -0.1309 | 212.5054
4 | 1.0488 | 0.00468 | -0.1318 | 224.1026
4.5 | 1.1042 | 0.00472 | -0.1324 | 233.9407
5 | 1.1545 | 0.00486 | -0.1321 | 237.5514
5.5 | 1.1449 | 0.00596 | -0.1194 | 192.0973
6 | 1.1178 | 0.00763 | -0.1043 | 146.5007
6.5 | 1.0942 | 0.00984 | -0.0911 | 111.1992
7 | 1.0938 | 0.01291 | -0.0848 | 84.725
7.5 | 1.0872 | 0.01564 | -0.0766 | 69.5141
8 | 1.0893 | 0.01823 | -0.0701 | 59.7532
8.5 | 1.0948 | 0.0208 | -0.0644 | 52.6346
9 | 1.1029 | 0.02337 | -0.0593 | 47.193
9.5 | 1.1153 | 0.0258 | -0.0549 | 43.2287
10 | 1.1392 | 0.0277 | -0.0521 | 41.1264
10.5 | 1.171 | 0.02914 | -0.0504 | 40.1853
11 | 1.2006 | 0.03081 | -0.0485 | 38.9679
11.5 | 1.2328 | 0.03229 | -0.0471 | 38.179
12 | 1.2629 | 0.03395 | -0.0454 | 37.1988
12.5 | 1.2911 | 0.0358 | -0.0437 | 36.0642
13 | 1.3217 | 0.03747 | -0.0423 | 35.2736
13.5 | 1.3482 | 0.03949 | -0.0407 | 34.1403
14 | 1.3727 | 0.04169 | -0.039 | 32.9264
14.5 | 1.4002 | 0.04374 | -0.0377 | 32.0119
15 | 1.4257 | 0.04596 | -0.0364 | 31.0205
15.5 | 1.45 | 0.04833 | -0.0351 | 30.0021
16 | 1.4698 | 0.05115 | -0.0336 | 28.7351
16.5 | 1.4882 | 0.0542 | -0.0322 | 27.4576
17 | 1.5116 | 0.0568 | -0.0313 | 26.6127
17.5 | 1.5292 | 0.06008 | -0.0303 | 25.4527
18 | 1.5456 | 0.06355 | -0.0295 | 24.321
18.5 | 1.562 | 0.0671 | -0.0289 | 23.2787
19 | 1.5696 | 0.07169 | -0.0281 | 21.8943
19.5 | 1.5798 | 0.07616 | -0.0278 | 20.7432
20 | 1.5953 | 0.08012 | -0.028 | 19.9114

## 59. Re 3M Mach 0.10 (1)
BIGFOIL.COM POLAR EXPORT
NACA66-717 a=0.6
NACA66-717 a=0.6 |  |  |  | Cl Max: | 1.717 | at alpha= | 12.5 | deg
JavaFoil+Calcfoil stall+Eppler ext transition |  |  |  | L/D Max: | 217.143 | at alpha= | 5 | deg
Re: | 3000000 |  |  | Cd Min: | 0.00455 | at alpha= | 0 | deg
Mach: | 0.1 |  |  | Cl=0 at alpha= | -4.9839 | deg
|  |  |  | @ Cl=0.1, Cd= | 0.0072026
|  |  |  | @ Cl=0.4, Cd= | 0.0065348
|  |  |  | @ Cl=0.6, Cd= | 0.0051216
alpha (deg) | Cl | Cd | Cm | Cl/Cd
-19.5 | -0.457 | 0.17214 | -0.034 | -2.653
-19 | -0.473 | 0.16478 | -0.035 | -2.869
-18.5 | -0.488 | 0.15408 | -0.036 | -3.169
-18 | -0.503 | 0.1476 | -0.036 | -3.409
-17.5 | -0.517 | 0.1407 | -0.037 | -3.675
-17 | -0.53 | 0.13487 | -0.037 | -3.929
-16.5 | -0.541 | 0.12858 | -0.038 | -4.21
-16 | -0.551 | 0.12043 | -0.039 | -4.574
-15.5 | -0.558 | 0.11513 | -0.039 | -4.85
-15 | -0.564 | 0.10964 | -0.04 | -5.141
-14.5 | -0.566 | 0.10386 | -0.041 | -5.452
-14 | -0.566 | 0.09804 | -0.042 | -5.771
-13.5 | -0.562 | 0.09199 | -0.043 | -6.114
-13 | -0.555 | 0.08543 | -0.043 | -6.5
-12.5 | -0.544 | 0.08086 | -0.044 | -6.733
-12 | -0.53 | 0.07709 | -0.045 | -6.873
-11.5 | -0.512 | 0.07172 | -0.046 | -7.133
-11 | -0.49 | 0.06763 | -0.047 | -7.24
-10.5 | -0.464 | 0.06312 | -0.049 | -7.354
-10 | -0.435 | 0.0585 | -0.051 | -7.444
-9.5 | -0.405 | 0.05279 | -0.056 | -7.67
-9 | -0.44 | 0.0109 | -0.092 | -40.414
-8.5 | -0.4 | 0.00965 | -0.095 | -41.438
-8 | -0.352 | 0.00887 | -0.097 | -39.628
-7.5 | -0.296 | 0.00854 | -0.098 | -34.693
-7 | -0.24 | 0.00834 | -0.099 | -28.733
-6.5 | -0.182 | 0.00804 | -0.1 | -22.606
-6 | -0.123 | 0.00781 | -0.102 | -15.69
-5.5 | -0.062 | 0.00762 | -0.103 | -8.197
-5 | -0.002 | 0.00745 | -0.104 | -0.214
-4.5 | 0.06 | 0.00728 | -0.105 | 8.224
-4 | 0.122 | 0.00716 | -0.106 | 17.007
-3.5 | 0.184 | 0.00703 | -0.108 | 26.212
-3 | 0.247 | 0.00649 | -0.109 | 38.046
-2.5 | 0.309 | 0.0067 | -0.11 | 46.176
-2 | 0.374 | 0.00656 | -0.111 | 56.967
-1.5 | 0.436 | 0.0065 | -0.112 | 67.05
-1 | 0.499 | 0.00638 | -0.113 | 78.098
-0.5 | 0.561 | 0.00636 | -0.114 | 88.225
0 | 0.618 | 0.00455 | -0.115 | 135.895
0.5 | 0.679 | 0.00459 | -0.116 | 147.79
1 | 0.74 | 0.00466 | -0.118 | 158.889
1.5 | 0.801 | 0.00473 | -0.119 | 169.253
2 | 0.862 | 0.00479 | -0.12 | 179.797
2.5 | 0.922 | 0.00485 | -0.121 | 190.107
3 | 0.983 | 0.00492 | -0.122 | 199.742
3.5 | 1.043 | 0.00501 | -0.123 | 208.375
4 | 1.103 | 0.00517 | -0.124 | 213.33
4.5 | 1.154 | 0.00535 | -0.125 | 215.586
5 | 1.21 | 0.00557 | -0.126 | 217.143
5.5 | 1.261 | 0.00707 | -0.127 | 178.299
6 | 1.312 | 0.00817 | -0.128 | 160.563
6.5 | 1.354 | 0.01613 | -0.128 | 83.93
7 | 1.403 | 0.01695 | -0.129 | 82.758
7.5 | 1.45 | 0.01765 | -0.13 | 82.147
8 | 1.494 | 0.01835 | -0.131 | 81.414
8.5 | 1.536 | 0.01906 | -0.132 | 80.591
9 | 1.575 | 0.0199 | -0.133 | 79.155
9.5 | 1.611 | 0.02075 | -0.134 | 77.622
10 | 1.643 | 0.02168 | -0.135 | 75.765
10.5 | 1.669 | 0.02268 | -0.136 | 73.604
11 | 1.689 | 0.02371 | -0.137 | 71.214
11.5 | 1.704 | 0.02486 | -0.138 | 68.525
12 | 1.713 | 0.02594 | -0.139 | 66.05
12.5 | 1.717 | 0.02715 | -0.14 | 63.234
13 | 1.716 | 0.02832 | -0.141 | 60.596
13.5 | 1.709 | 0.02966 | -0.141 | 57.613
14 | 1.697 | 0.03128 | -0.142 | 54.243
14.5 | 1.679 | 0.03263 | -0.143 | 51.466
15 | 1.651 | 0.03445 | -0.144 | 47.925
15.5 | 1.618 | 0.03614 | -0.145 | 44.764
16 | 1.58 | 0.03785 | -0.146 | 41.746
16.5 | 1.538 | 0.04029 | -0.146 | 38.166
17 | 1.492 | 0.04285 | -0.147 | 34.832
17.5 | 1.445 | 0.04492 | -0.147 | 32.165

## 60. Re 3M Mach 0.10 (2)
BIGFOIL.COM POLAR EXPORT
NACA66-717 a=0.6
NACA66-717 a=0.6 |  |  |  | Cl Max: | 1.5884 | at alpha= | 20 | deg
XFOIL ncrit=9 |  |  |  | L/D Max: | 237.992 | at alpha= | 5 | deg
Re: | 3000000 |  |  | Cd Min: | 0.19507 | at alpha= | -20 | deg
Mach: | 0.1 |  |  | Cl=0 at alpha= | -5.2935 | deg
|  |  |  | @ Cl=0.1, Cd= | 0.0075392
|  |  |  | @ Cl=0.4, Cd= | 0.0067419
|  |  |  | @ Cl=0.6, Cd= | 0.004748
alpha (deg) | Cl | Cd | Cm | Cl/Cd
-20 | -0.2858 | 0.19507 | -0.0672 | -1.4651
-19.5 | -0.3321 | 0.16849 | -0.0738 | -1.971
-19 | -0.3373 | 0.15693 | -0.0796 | -2.1494
-18 | -0.8657 | 0.04542 | -0.1422 | -19.0599
-17.5 | -0.9114 | 0.03601 | -0.1457 | -25.3096
-17 | -0.9306 | 0.03079 | -0.1449 | -30.2241
-16.5 | -0.9379 | 0.02707 | -0.1425 | -34.6472
-16 | -0.9344 | 0.02437 | -0.1393 | -38.3422
-15.5 | -0.923 | 0.02225 | -0.1359 | -41.4831
-15 | -0.9084 | 0.02038 | -0.132 | -44.5731
-14.5 | -0.8881 | 0.01888 | -0.1281 | -47.0392
-14 | -0.8679 | 0.01747 | -0.1236 | -49.6795
-13.5 | -0.8397 | 0.01627 | -0.12 | -51.6103
-13 | -0.8022 | 0.01516 | -0.1179 | -52.9156
-12.5 | -0.7619 | 0.01406 | -0.1162 | -54.1892
-12 | -0.7196 | 0.013 | -0.1146 | -55.3538
-11.5 | -0.6764 | 0.01196 | -0.1133 | -56.5552
-11 | -0.6242 | 0.01159 | -0.1132 | -53.8568
-10.5 | -0.5705 | 0.01133 | -0.1133 | -50.353
-10 | -0.5182 | 0.0109 | -0.1133 | -47.5413
-9.5 | -0.4632 | 0.01069 | -0.1136 | -43.3302
-9 | -0.4089 | 0.01041 | -0.1138 | -39.2795
-8.5 | -0.3542 | 0.01015 | -0.1141 | -34.8966
-8 | -0.2983 | 0.00995 | -0.1147 | -29.9799
-7.5 | -0.2463 | 0.00935 | -0.1146 | -26.3422
-7 | -0.1915 | 0.00899 | -0.1149 | -21.3014
-6.5 | -0.1356 | 0.00871 | -0.1155 | -15.5683
-6 | -0.08 | 0.0084 | -0.1159 | -9.5238
-5.5 | -0.0235 | 0.00818 | -0.1166 | -2.8729
-5 | 0.0334 | 0.00798 | -0.1173 | 4.1855
-4.5 | 0.0884 | 0.00758 | -0.1177 | 11.6623
-4 | 0.1453 | 0.00738 | -0.1185 | 19.6883
-3.5 | 0.2026 | 0.00721 | -0.1193 | 28.0999
-3 | 0.26 | 0.00705 | -0.1202 | 36.8794
-2.5 | 0.3172 | 0.00688 | -0.121 | 46.1047
-2 | 0.3749 | 0.00679 | -0.122 | 55.2135
-1.5 | 0.4323 | 0.00668 | -0.1229 | 64.7156
-1 | 0.4882 | 0.00644 | -0.1236 | 75.8075
-0.5 | 0.5405 | 0.00576 | -0.1239 | 93.8368
0 | 0.5902 | 0.00477 | -0.1239 | 123.7317
0.5 | 0.6482 | 0.00464 | -0.1249 | 139.6983
1 | 0.7067 | 0.0046 | -0.126 | 153.6304
1.5 | 0.7655 | 0.00459 | -0.1271 | 166.7756
2 | 0.8239 | 0.00459 | -0.1283 | 179.4989
2.5 | 0.8821 | 0.00468 | -0.1294 | 188.4829
3 | 0.9404 | 0.00471 | -0.1306 | 199.6603
3.5 | 0.9984 | 0.00469 | -0.1316 | 212.8785
4 | 1.055 | 0.00471 | -0.1325 | 223.9915
4.5 | 1.1108 | 0.00474 | -0.1331 | 234.346
5 | 1.1614 | 0.00488 | -0.1327 | 237.9918
5.5 | 1.1489 | 0.00598 | -0.1194 | 192.1237
6 | 1.1192 | 0.00777 | -0.1038 | 144.0412
6.5 | 1.0954 | 0.01004 | -0.0906 | 109.1036
7 | 1.0956 | 0.01315 | -0.0844 | 83.3156
7.5 | 1.088 | 0.01597 | -0.0761 | 68.1277
8 | 1.0897 | 0.0186 | -0.0695 | 58.586
8.5 | 1.0953 | 0.02121 | -0.0638 | 51.6407
9 | 1.1026 | 0.02386 | -0.0586 | 46.2112
9.5 | 1.1138 | 0.02641 | -0.0541 | 42.1734
10 | 1.1398 | 0.02819 | -0.0515 | 40.4328
10.5 | 1.171 | 0.02974 | -0.0497 | 39.3746
11 | 1.201 | 0.0314 | -0.0478 | 38.2484
11.5 | 1.2341 | 0.03285 | -0.0464 | 37.5677
12 | 1.2625 | 0.0347 | -0.0445 | 36.3833
12.5 | 1.2925 | 0.03645 | -0.0429 | 35.4595
13 | 1.3217 | 0.03828 | -0.0414 | 34.5272
13.5 | 1.3486 | 0.04032 | -0.0397 | 33.4474
14 | 1.3739 | 0.04253 | -0.038 | 32.3043
14.5 | 1.4005 | 0.04471 | -0.0366 | 31.3241
15 | 1.4267 | 0.04693 | -0.0353 | 30.4006
15.5 | 1.4489 | 0.04957 | -0.0338 | 29.2294
16 | 1.4669 | 0.05263 | -0.0321 | 27.8719
16.5 | 1.4882 | 0.05551 | -0.031 | 26.8096
17 | 1.5093 | 0.05846 | -0.03 | 25.8177
17.5 | 1.5283 | 0.06167 | -0.0291 | 24.7819
18 | 1.5435 | 0.06539 | -0.0282 | 23.6045
18.5 | 1.557 | 0.06938 | -0.0275 | 22.4416
19 | 1.5619 | 0.07446 | -0.0268 | 20.9764
19.5 | 1.5744 | 0.07882 | -0.0267 | 19.9746
20 | 1.5884 | 0.08307 | -0.027 | 19.1212

## 61. Re 3M Mach 0.25 (1)
BIGFOIL.COM POLAR EXPORT
NACA66-717 a=0.6
NACA66-717 a=0.6 |  |  |  | Cl Max: | 1.682 | at alpha= | 11 | deg
JavaFoil+Calcfoil stall+Eppler ext transition |  |  |  | L/D Max: | 214.439 | at alpha= | 5 | deg
Re: | 3000000 |  |  | Cd Min: | 0.00464 | at alpha= | 0 | deg
Mach: | 0.25 |  |  | Cl=0 at alpha= | -4.9841 | deg
|  |  |  | @ Cl=0.1, Cd= | 0.0070427
|  |  |  | @ Cl=0.4, Cd= | 0.006605
|  |  |  | @ Cl=0.6, Cd= | 0.0056541
alpha (deg) | Cl | Cd | Cm | Cl/Cd
-17 | -0.199 | 0.15235 | -0.037 | -1.306
-16.5 | -0.253 | 0.14251 | -0.037 | -1.778
-16 | -0.299 | 0.13438 | -0.038 | -2.227
-15.5 | -0.34 | 0.12535 | -0.039 | -2.71
-15 | -0.375 | 0.12039 | -0.039 | -3.119
-14.5 | -0.406 | 0.11151 | -0.04 | -3.644
-14 | -0.432 | 0.1062 | -0.041 | -4.07
-13.5 | -0.453 | 0.09886 | -0.041 | -4.578
-13 | -0.467 | 0.09283 | -0.043 | -5.033
-12.5 | -0.476 | 0.08758 | -0.044 | -5.432
-12 | -0.478 | 0.08064 | -0.044 | -5.925
-11.5 | -0.474 | 0.07562 | -0.046 | -6.264
-11 | -0.463 | 0.07062 | -0.047 | -6.559
-10.5 | -0.447 | 0.06616 | -0.048 | -6.751
-10 | -0.425 | 0.0612 | -0.049 | -6.938
-9.5 | -0.397 | 0.05742 | -0.051 | -6.919
-9 | -0.366 | 0.05308 | -0.054 | -6.891
-8.5 | -0.33 | 0.04865 | -0.058 | -6.793
-8 | -0.352 | 0.00971 | -0.098 | -36.288
-7.5 | -0.3 | 0.00832 | -0.1 | -36.033
-7 | -0.244 | 0.00852 | -0.102 | -28.667
-6.5 | -0.185 | 0.00826 | -0.103 | -22.439
-6 | -0.125 | 0.00799 | -0.104 | -15.688
-5.5 | -0.064 | 0.00774 | -0.106 | -8.256
-5 | -0.002 | 0.00757 | -0.107 | -0.216
-4.5 | 0.061 | 0.00739 | -0.108 | 8.307
-4 | 0.125 | 0.00682 | -0.109 | 18.334
-3.5 | 0.189 | 0.00641 | -0.11 | 29.489
-3 | 0.253 | 0.00691 | -0.111 | 36.66
-2.5 | 0.318 | 0.00677 | -0.112 | 46.93
-2 | 0.384 | 0.00662 | -0.114 | 58.025
-1.5 | 0.448 | 0.00656 | -0.115 | 68.281
-1 | 0.512 | 0.00645 | -0.116 | 79.472
-0.5 | 0.576 | 0.00637 | -0.117 | 90.518
0 | 0.634 | 0.00464 | -0.118 | 136.538
0.5 | 0.697 | 0.00471 | -0.119 | 148.018
1 | 0.759 | 0.00476 | -0.121 | 159.461
1.5 | 0.822 | 0.00485 | -0.122 | 169.473
2 | 0.884 | 0.0049 | -0.123 | 180.426
2.5 | 0.946 | 0.00498 | -0.124 | 190.105
3 | 1.008 | 0.00506 | -0.125 | 199.179
3.5 | 1.07 | 0.00514 | -0.126 | 208.053
4 | 1.131 | 0.00534 | -0.127 | 211.753
4.5 | 1.183 | 0.00555 | -0.128 | 213.255
5 | 1.24 | 0.00578 | -0.13 | 214.439
5.5 | 1.291 | 0.00757 | -0.13 | 170.504
6 | 1.343 | 0.00869 | -0.131 | 154.52
6.5 | 1.386 | 0.01713 | -0.131 | 80.865
7 | 1.434 | 0.01787 | -0.132 | 80.262
7.5 | 1.481 | 0.01867 | -0.133 | 79.299
8 | 1.524 | 0.01941 | -0.134 | 78.507
8.5 | 1.563 | 0.02024 | -0.135 | 77.224
9 | 1.599 | 0.02114 | -0.136 | 75.607
9.5 | 1.63 | 0.02218 | -0.137 | 73.462
10 | 1.656 | 0.02327 | -0.138 | 71.143
10.5 | 1.673 | 0.02436 | -0.139 | 68.681
11 | 1.682 | 0.0257 | -0.14 | 65.435
11.5 | 1.682 | 0.02689 | -0.141 | 62.563
12 | 1.674 | 0.0281 | -0.142 | 59.561
12.5 | 1.657 | 0.02969 | -0.143 | 55.821
13 | 1.632 | 0.0312 | -0.144 | 52.303
13.5 | 1.597 | 0.03285 | -0.145 | 48.62
14 | 1.554 | 0.03469 | -0.146 | 44.787
14.5 | 1.501 | 0.03664 | -0.147 | 40.954
15 | 1.429 | 0.03929 | -0.147 | 36.375
15.5 | 1.349 | 0.04214 | -0.148 | 32.009
16 | 1.254 | 0.04773 | -0.147 | 26.275

## 62. Re 3M Mach 0.25 (2)
BIGFOIL.COM POLAR EXPORT
NACA66-717 a=0.6
NACA66-717 a=0.6 |  |  |  | Cl Max: | 1.5364 | at alpha= | 20 | deg
XFOIL ncrit=9 |  |  |  | L/D Max: | 234.315 | at alpha= | 4.5 | deg
Re: | 3000000 |  |  | Cd Min: | 0.15269 | at alpha= | -18 | deg
Mach: | 0.25 |  |  | Cl=0 at alpha= | -5.3168 | deg
|  |  |  | @ Cl=0.1, Cd= | 0.0077804
|  |  |  | @ Cl=0.4, Cd= | 0.0069143
|  |  |  | @ Cl=0.6, Cd= | 0.0051142
alpha (deg) | Cl | Cd | Cm | Cl/Cd
-18 | -0.2805 | 0.15269 | -0.0887 | -1.8371
-17.5 | -0.2745 | 0.14415 | -0.0936 | -1.9043
-17 | -0.2665 | 0.1362 | -0.0984 | -1.9567
-16.5 | -0.2607 | 0.128 | -0.1032 | -2.0367
-16 | -0.2591 | 0.11921 | -0.1082 | -2.1735
-15 | -0.6029 | 0.04583 | -0.1541 | -13.1551
-14.5 | -0.6744 | 0.03499 | -0.1574 | -19.2741
-14 | -0.738 | 0.02743 | -0.153 | -26.9048
-13.5 | -0.7621 | 0.02308 | -0.1466 | -33.0199
-13 | -0.7668 | 0.01992 | -0.1396 | -38.494
-12.5 | -0.7547 | 0.01768 | -0.1333 | -42.6867
-12 | -0.7232 | 0.01578 | -0.1296 | -45.8302
-11.5 | -0.6836 | 0.01426 | -0.1268 | -47.9383
-11 | -0.6385 | 0.01307 | -0.1247 | -48.8523
-10.5 | -0.5921 | 0.01194 | -0.1228 | -49.5896
-10 | -0.5351 | 0.01165 | -0.1223 | -45.9313
-9.5 | -0.4786 | 0.01131 | -0.1218 | -42.3165
-9 | -0.4208 | 0.01107 | -0.1216 | -38.0126
-8.5 | -0.3631 | 0.01075 | -0.1215 | -33.7767
-8 | -0.3054 | 0.01042 | -0.1215 | -29.309
-7.5 | -0.2467 | 0.01019 | -0.1217 | -24.21
-7 | -0.1943 | 0.0094 | -0.121 | -20.6702
-6.5 | -0.1367 | 0.00907 | -0.1212 | -15.0717
-6 | -0.0795 | 0.0087 | -0.1214 | -9.1379
-5.5 | -0.0214 | 0.00842 | -0.1218 | -2.5416
-5 | 0.037 | 0.00816 | -0.1222 | 4.5343
-4.5 | 0.0943 | 0.00781 | -0.1225 | 12.0743
-4 | 0.1521 | 0.00751 | -0.123 | 20.253
-3.5 | 0.2111 | 0.00733 | -0.1237 | 28.7995
-3 | 0.2704 | 0.0072 | -0.1246 | 37.5556
-2.5 | 0.329 | 0.00701 | -0.1253 | 46.933
-2 | 0.3884 | 0.00693 | -0.1262 | 56.0462
-1.5 | 0.4477 | 0.00685 | -0.1271 | 65.3577
-1 | 0.5066 | 0.00665 | -0.128 | 76.1805
-0.5 | 0.5602 | 0.00595 | -0.1282 | 94.1513
0 | 0.6102 | 0.0049 | -0.1279 | 124.5306
0.5 | 0.6697 | 0.00476 | -0.1289 | 140.6933
1 | 0.7302 | 0.00472 | -0.13 | 154.7034
1.5 | 0.7907 | 0.00472 | -0.1312 | 167.5212
2 | 0.851 | 0.00474 | -0.1323 | 179.5359
2.5 | 0.9113 | 0.00486 | -0.1335 | 187.5103
3 | 0.9714 | 0.00485 | -0.1345 | 200.2887
3.5 | 1.031 | 0.00485 | -0.1355 | 212.5773
4.5 | 1.1458 | 0.00489 | -0.1364 | 234.3149
5.5 | 1.1756 | 0.00613 | -0.1201 | 191.7781
6 | 1.1308 | 0.00853 | -0.102 | 132.5674
6.5 | 1.1049 | 0.01106 | -0.0885 | 99.9005
8 | 1.0922 | 0.02075 | -0.0668 | 52.6361
8.5 | 1.0972 | 0.02353 | -0.061 | 46.6298
9 | 1.1021 | 0.02649 | -0.0554 | 41.6044
9.5 | 1.1119 | 0.0293 | -0.0506 | 37.9488
10 | 1.1412 | 0.03109 | -0.0482 | 36.7063
10.5 | 1.1728 | 0.03282 | -0.0461 | 35.7343
11 | 1.2046 | 0.03458 | -0.0441 | 34.8352
11.5 | 1.2371 | 0.03633 | -0.0423 | 34.0517
12 | 1.2647 | 0.03847 | -0.0401 | 32.875
12.5 | 1.2965 | 0.04035 | -0.0384 | 32.1314
13 | 1.3235 | 0.04266 | -0.0364 | 31.0244
13.5 | 1.3491 | 0.04511 | -0.0344 | 29.9069
14 | 1.3749 | 0.04765 | -0.0325 | 28.8541
14.5 | 1.402 | 0.05013 | -0.0309 | 27.9673
15 | 1.4231 | 0.05325 | -0.0291 | 26.7249
15.5 | 1.4399 | 0.05681 | -0.0272 | 25.3459
16 | 1.4609 | 0.06012 | -0.0258 | 24.2997
16.5 | 1.4791 | 0.06385 | -0.0246 | 23.1652
17 | 1.4958 | 0.06784 | -0.0235 | 22.0489
17.5 | 1.5091 | 0.07229 | -0.0226 | 20.8756
18 | 1.5167 | 0.07754 | -0.0219 | 19.5602
18.5 | 1.5186 | 0.08363 | -0.0217 | 18.1586
19 | 1.526 | 0.0893 | -0.0219 | 17.0885
19.5 | 1.5294 | 0.09561 | -0.0226 | 15.9962
20 | 1.5364 | 0.1016 | -0.0236 | 15.122

## 63. Re 3M Mach 0.50 (1)
BIGFOIL.COM POLAR EXPORT
NACA66-717 a=0.6
NACA66-717 a=0.6 |  |  |  | Cl Max: | 1.6 | at alpha= | 8 | deg
JavaFoil+Calcfoil stall+Eppler ext transition |  |  |  | L/D Max: | 201.182 | at alpha= | 4 | deg
Re: | 3000000 |  |  | Cd Min: | 0.00512 | at alpha= | 0 | deg
Mach: | 0.5 |  |  | Cl=0 at alpha= | -4.9857 | deg
|  |  |  | @ Cl=0.1, Cd= | 0.0078154
|  |  |  | @ Cl=0.4, Cd= | 0.0071135
|  |  |  | @ Cl=0.6, Cd= | 0.0067986
alpha (deg) | Cl | Cd | Cm | Cl/Cd
-20 | -0.854 | 0.17114 | -0.047 | -4.992
-19.5 | -0.824 | 0.16377 | -0.046 | -5.033
-19 | -0.795 | 0.15699 | -0.045 | -5.067
-18.5 | -0.767 | 0.15175 | -0.045 | -5.055
-18 | -0.739 | 0.14698 | -0.046 | -5.028
-17.5 | -0.711 | 0.14602 | -0.046 | -4.869
-17 | -0.684 | 0.14295 | -0.048 | -4.782
-16.5 | -0.654 | 0.13452 | -0.046 | -4.86
-16 | -0.625 | 0.13256 | -0.046 | -4.715
-15.5 | -0.597 | 0.12278 | -0.046 | -4.863
-15 | -0.569 | 0.1189 | -0.047 | -4.785
-14.5 | -0.541 | 0.11832 | -0.048 | -4.57
-14 | -0.513 | 0.11143 | -0.048 | -4.599
-13.5 | -0.484 | 0.10585 | -0.049 | -4.575
-13 | -0.455 | 0.1045 | -0.048 | -4.357
-12.5 | -0.427 | 0.09908 | -0.047 | -4.305
-12 | -0.398 | 0.09393 | -0.048 | -4.241
-11.5 | -0.37 | 0.0911 | -0.048 | -4.062
-11 | -0.342 | 0.08657 | -0.049 | -3.947
-10.5 | -0.313 | 0.08404 | -0.05 | -3.728
-10 | -0.285 | 0.07946 | -0.051 | -3.587
-9.5 | -0.257 | 0.07724 | -0.051 | -3.322
-9 | -0.228 | 0.06818 | -0.049 | -3.341
-8.5 | -0.2 | 0.06502 | -0.051 | -3.07
-8 | -0.171 | 0.05704 | -0.052 | -3.002
-7.5 | -0.227 | 0.0521 | -0.053 | -4.361
-7 | -0.198 | 0.04717 | -0.056 | -4.202
-6.5 | -0.157 | 0.04305 | -0.059 | -3.638
-6 | -0.133 | 0.00791 | -0.115 | -16.864
-5.5 | -0.069 | 0.00858 | -0.117 | -8.09
-5 | -0.002 | 0.00816 | -0.118 | -0.219
-4.5 | 0.068 | 0.00791 | -0.12 | 8.563
-4 | 0.139 | 0.0077 | -0.121 | 18
-3.5 | 0.21 | 0.0075 | -0.122 | 28.019
-3 | 0.282 | 0.00731 | -0.123 | 38.598
-2.5 | 0.355 | 0.00715 | -0.125 | 49.613
-2 | 0.429 | 0.00709 | -0.126 | 60.56
-1.5 | 0.501 | 0.00693 | -0.127 | 72.296
-1 | 0.573 | 0.00681 | -0.129 | 84.086
-0.5 | 0.644 | 0.00678 | -0.13 | 95.079
0 | 0.704 | 0.00512 | -0.131 | 137.463
0.5 | 0.774 | 0.0052 | -0.133 | 148.771
1 | 0.843 | 0.0053 | -0.134 | 159.073
1.5 | 0.912 | 0.00539 | -0.135 | 169.304
2 | 0.982 | 0.00551 | -0.136 | 178.231
2.5 | 1.051 | 0.00562 | -0.138 | 186.973
3 | 1.119 | 0.00576 | -0.139 | 194.321
3.5 | 1.188 | 0.00594 | -0.14 | 200.105
4 | 1.256 | 0.00624 | -0.141 | 201.182
4.5 | 1.309 | 0.00656 | -0.143 | 199.606
5 | 1.365 | 0.00849 | -0.143 | 160.779
5.5 | 1.421 | 0.01012 | -0.144 | 140.373
6 | 1.468 | 0.02056 | -0.144 | 71.367
6.5 | 1.516 | 0.02169 | -0.145 | 69.869
7 | 1.556 | 0.02285 | -0.147 | 68.084
7.5 | 1.586 | 0.02419 | -0.148 | 65.568
8 | 1.6 | 0.02557 | -0.149 | 62.568
8.5 | 1.589 | 0.02744 | -0.15 | 57.915
9 | 1.531 | 0.02948 | -0.151 | 51.933
9.5 | 1.317 | 0.03189 | -0.152 | 41.302
10 | 0.833 | 0.07009 | -0.072 | 11.883
10.5 | 1.022 | 0.03416 | -0.154 | 29.907
11 | 0.887 | 0.07521 | -0.074 | 11.789
11.5 | 0.913 | 0.08475 | -0.072 | 10.768
12 | 0.94 | 0.09634 | -0.075 | 9.757
12.5 | 0.966 | 0.09768 | -0.076 | 9.893
13 | 0.993 | 0.10379 | -0.076 | 9.564

## 64. Re 3M Mach 0.50 (2)
BIGFOIL.COM POLAR EXPORT
NACA66-717 a=0.6
NACA66-717 a=0.6 |  |  |  | Cl Max: | 1.3251 | at alpha= | 14.5 | deg
XFOIL ncrit=9 |  |  |  | L/D Max: | 204.642 | at alpha= | 4 | deg
Re: | 3000000 |  |  | Cd Min: | 0.21384 | at alpha= | -20 | deg
Mach: | 0.5 |  |  | Cl=0 at alpha= | -5.5164 | deg
|  |  |  | @ Cl=0.1, Cd= | 0.0093477
|  |  |  | @ Cl=0.4, Cd= | 0.0076456
|  |  |  | @ Cl=0.6, Cd= | 0.0072032
alpha (deg) | Cl | Cd | Cm | Cl/Cd
-20 | -0.2656 | 0.21384 | -0.0791 | -1.2421
-19.5 | -0.2439 | 0.20652 | -0.0839 | -1.181
-19 | -0.2213 | 0.19964 | -0.0886 | -1.1085
-18.5 | -0.1986 | 0.19273 | -0.0933 | -1.0305
-18 | -0.1783 | 0.18495 | -0.0979 | -0.96404
-17.5 | -0.1574 | 0.17806 | -0.1024 | -0.88397
-17 | -0.1445 | 0.16802 | -0.1069 | -0.86002
-16.5 | -0.128 | 0.15987 | -0.1114 | -0.80065
-16 | -0.113 | 0.15149 | -0.116 | -0.74592
-15.5 | -0.096 | 0.14388 | -0.1205 | -0.66722
-15 | -0.0877 | 0.1346 | -0.1253 | -0.65156
-14.5 | -0.0852 | 0.12459 | -0.1304 | -0.68384
-14 | -0.0728 | 0.11697 | -0.1349 | -0.62238
-13.5 | -0.0577 | 0.11006 | -0.1391 | -0.52426
-13 | -0.0449 | 0.10306 | -0.1433 | -0.43567
-12.5 | -0.0249 | 0.09746 | -0.1469 | -0.25549
-12 | -0.0267 | 0.08852 | -0.1516 | -0.30163
-11.5 | -0.0093 | 0.0831 | -0.1549 | -0.11191
-11 | -0.0013 | 0.07652 | -0.1585 | -0.016989
-10.5 | -0.0095 | 0.06782 | -0.1632 | -0.14008
-10 | -0.0293 | 0.05807 | -0.1689 | -0.50456
-9.5 | -0.0568 | 0.04581 | -0.1792 | -1.2399
-9 | -0.0927 | 0.03731 | -0.1825 | -2.4846
-8.5 | -0.1114 | 0.03266 | -0.1791 | -3.4109
-8 | -0.138 | 0.02837 | -0.1709 | -4.8643
-7.5 | -0.147 | 0.02311 | -0.1641 | -6.3609
-7 | -0.1451 | 0.0173 | -0.1572 | -8.3873
-6.5 | -0.1152 | 0.01315 | -0.1522 | -8.7605
-6 | -0.0588 | 0.01158 | -0.1499 | -5.0777
-5.5 | 0.002 | 0.01055 | -0.1482 | 0.18957
-5 | 0.0633 | 0.00974 | -0.1467 | 6.499
-4.5 | 0.1241 | 0.00909 | -0.1454 | 13.6524
-4 | 0.187 | 0.00863 | -0.1446 | 21.6686
-3.5 | 0.2495 | 0.00813 | -0.1439 | 30.6888
-3 | 0.3157 | 0.00789 | -0.1441 | 40.0127
-2.5 | 0.3821 | 0.0077 | -0.1444 | 49.6234
-2 | 0.4479 | 0.0075 | -0.1448 | 59.72
-1.5 | 0.5147 | 0.00739 | -0.1455 | 69.6482
-1 | 0.5811 | 0.00728 | -0.1462 | 79.8214
-0.5 | 0.6451 | 0.00702 | -0.1466 | 91.8946
0 | 0.7 | 0.00611 | -0.1458 | 114.5663
0.5 | 0.7584 | 0.00544 | -0.1454 | 139.4118
1 | 0.8259 | 0.00544 | -0.1463 | 151.8199
1.5 | 0.8931 | 0.00552 | -0.1471 | 161.7935
2 | 0.96 | 0.00565 | -0.1478 | 169.9115
2.5 | 1.0246 | 0.00568 | -0.148 | 180.3873
3 | 1.0881 | 0.00571 | -0.1477 | 190.5604
3.5 | 1.1492 | 0.00575 | -0.1469 | 199.8609
4 | 1.1992 | 0.00586 | -0.1436 | 204.6416
4.5 | 1.2356 | 0.00608 | -0.1377 | 203.2237
5 | 1.2775 | 0.00649 | -0.1331 | 196.8413
5.5 | 1.2881 | 0.00771 | -0.1232 | 167.0687
6 | 1.2041 | 0.01202 | -0.0992 | 100.1747
7 | 1.1369 | 0.02162 | -0.0751 | 52.5856
7.5 | 1.1302 | 0.02517 | -0.0666 | 44.9027
8 | 1.1181 | 0.02916 | -0.058 | 38.3436
8.5 | 1.1174 | 0.03286 | -0.0511 | 34.0049
9 | 1.1071 | 0.03733 | -0.0438 | 29.6571
9.5 | 1.1159 | 0.04107 | -0.0387 | 27.1707
10 | 1.1493 | 0.04353 | -0.0358 | 26.4025
10.5 | 1.181 | 0.04627 | -0.0329 | 25.5241
11 | 1.2148 | 0.04894 | -0.0302 | 24.8222
11.5 | 1.2433 | 0.05215 | -0.0274 | 23.8408
12 | 1.2683 | 0.05581 | -0.0245 | 22.7253
12.5 | 1.2922 | 0.05972 | -0.0217 | 21.6376
13 | 1.3108 | 0.06429 | -0.0192 | 20.3889
13.5 | 1.3201 | 0.06993 | -0.0168 | 18.8774
14 | 1.3243 | 0.07635 | -0.0149 | 17.3451
14.5 | 1.3251 | 0.08347 | -0.0137 | 15.8752
15 | 1.319 | 0.09162 | -0.0133 | 14.3964
15.5 | 1.3109 | 0.10041 | -0.0139 | 13.0555
16 | 1.2994 | 0.10999 | -0.0157 | 11.8138
16.5 | 1.2785 | 0.12125 | -0.0192 | 10.5443
17 | 1.2512 | 0.1338 | -0.0246 | 9.3513
17.5 | 1.2258 | 0.14689 | -0.0315 | 8.345
18 | 1.2021 | 0.16033 | -0.0396 | 7.4977
18.5 | 1.1795 | 0.17429 | -0.0487 | 6.7675
19 | 1.1598 | 0.18848 | -0.0581 | 6.1534
19.5 | 1.1433 | 0.20274 | -0.0675 | 5.6392

## 65. Re 4M Mach 0.00 (1)
BIGFOIL.COM POLAR EXPORT
NACA66-717 a=0.6
NACA66-717 a=0.6 |  |  |  | Cl Max: | 1.727 | at alpha= | 13 | deg
JavaFoil+Calcfoil stall+Eppler ext transition |  |  |  | L/D Max: | 222.288 | at alpha= | 4 | deg
Re: | 4000000 |  |  | Cd Min: | 0.00419 | at alpha= | -0.5 | deg
Mach: | 0 |  |  | Cl=0 at alpha= | -4.9839 | deg
|  |  |  | @ Cl=0.1, Cd= | 0.0067416
|  |  |  | @ Cl=0.4, Cd= | 0.0059174
|  |  |  | @ Cl=0.6, Cd= | 0.0042334
alpha (deg) | Cl | Cd | Cm | Cl/Cd
-20 | -0.491 | 0.17307 | -0.034 | -2.836
-19.5 | -0.505 | 0.16558 | -0.035 | -3.047
-19 | -0.518 | 0.16096 | -0.035 | -3.218
-18.5 | -0.531 | 0.14909 | -0.036 | -3.56
-18 | -0.543 | 0.14313 | -0.037 | -3.792
-17.5 | -0.554 | 0.13595 | -0.037 | -4.072
-17 | -0.563 | 0.13044 | -0.038 | -4.32
-16.5 | -0.572 | 0.12466 | -0.039 | -4.586
-16 | -0.578 | 0.11713 | -0.039 | -4.936
-15.5 | -0.583 | 0.11233 | -0.04 | -5.186
-15 | -0.585 | 0.10727 | -0.041 | -5.452
-14.5 | -0.584 | 0.10164 | -0.041 | -5.75
-14 | -0.581 | 0.09561 | -0.042 | -6.078
-13.5 | -0.575 | 0.08908 | -0.043 | -6.457
-13 | -0.566 | 0.08365 | -0.044 | -6.762
-12.5 | -0.553 | 0.07921 | -0.045 | -6.979
-12 | -0.536 | 0.07517 | -0.045 | -7.13
-11.5 | -0.517 | 0.06993 | -0.047 | -7.39
-11 | -0.494 | 0.06563 | -0.049 | -7.519
-10.5 | -0.467 | 0.06093 | -0.051 | -7.669
-10 | -0.439 | 0.05546 | -0.055 | -7.912
-9.5 | -0.478 | 0.01194 | -0.089 | -40.036
-9 | -0.446 | 0.00959 | -0.093 | -46.553
-8.5 | -0.401 | 0.00871 | -0.095 | -46.009
-8 | -0.351 | 0.00835 | -0.096 | -41.968
-7.5 | -0.295 | 0.00808 | -0.097 | -36.543
-7 | -0.239 | 0.00775 | -0.099 | -30.814
-6.5 | -0.181 | 0.00766 | -0.1 | -23.613
-6 | -0.122 | 0.00737 | -0.101 | -16.547
-5.5 | -0.062 | 0.00717 | -0.102 | -8.67
-5 | -0.002 | 0.007 | -0.104 | -0.226
-4.5 | 0.06 | 0.00684 | -0.105 | 8.711
-4 | 0.121 | 0.00669 | -0.106 | 18.127
-3.5 | 0.183 | 0.00663 | -0.107 | 27.659
-3 | 0.246 | 0.00651 | -0.108 | 37.741
-2.5 | 0.308 | 0.00641 | -0.11 | 48.06
-2 | 0.372 | 0.00608 | -0.111 | 61.121
-1.5 | 0.434 | 0.00572 | -0.112 | 75.879
-1 | 0.496 | 0.00607 | -0.113 | 81.768
-0.5 | 0.558 | 0.00419 | -0.114 | 133.336
0 | 0.616 | 0.00425 | -0.115 | 145.092
0.5 | 0.677 | 0.00429 | -0.116 | 158.003
1 | 0.738 | 0.00432 | -0.117 | 170.985
1.5 | 0.799 | 0.00439 | -0.118 | 182.116
2 | 0.859 | 0.00442 | -0.119 | 194.325
2.5 | 0.92 | 0.00448 | -0.121 | 205.42
3 | 0.98 | 0.00461 | -0.122 | 212.377
3.5 | 1.04 | 0.00477 | -0.123 | 217.793
4 | 1.099 | 0.00495 | -0.124 | 222.288
4.5 | 1.146 | 0.00612 | -0.124 | 187.178
5 | 1.199 | 0.0071 | -0.125 | 168.908
5.5 | 1.253 | 0.00787 | -0.126 | 159.247
6 | 1.305 | 0.00885 | -0.127 | 147.378
6.5 | 1.349 | 0.01519 | -0.127 | 88.838
7 | 1.399 | 0.01598 | -0.128 | 87.503
7.5 | 1.446 | 0.01666 | -0.129 | 86.775
8 | 1.491 | 0.01731 | -0.13 | 86.117
8.5 | 1.533 | 0.01797 | -0.131 | 85.29
9 | 1.572 | 0.01874 | -0.132 | 83.882
9.5 | 1.608 | 0.0195 | -0.133 | 82.458
10 | 1.641 | 0.02039 | -0.134 | 80.486
10.5 | 1.669 | 0.02131 | -0.135 | 78.304
11 | 1.691 | 0.02224 | -0.136 | 76.013
11.5 | 1.707 | 0.02332 | -0.137 | 73.21
12 | 1.719 | 0.0243 | -0.138 | 70.737
12.5 | 1.725 | 0.02552 | -0.139 | 67.6
13 | 1.727 | 0.02647 | -0.14 | 65.242
13.5 | 1.724 | 0.02769 | -0.141 | 62.237
14 | 1.715 | 0.02915 | -0.142 | 58.849
14.5 | 1.702 | 0.03042 | -0.143 | 55.946
15 | 1.679 | 0.03201 | -0.144 | 52.44
15.5 | 1.651 | 0.03349 | -0.144 | 49.291
16 | 1.618 | 0.03508 | -0.145 | 46.134
16.5 | 1.582 | 0.03727 | -0.146 | 42.449
17 | 1.543 | 0.0389 | -0.147 | 39.677
17.5 | 1.501 | 0.04121 | -0.147 | 36.427
18 | 1.456 | 0.04408 | -0.148 | 33.035

## 66. Re 4M Mach 0.00 (2)
BIGFOIL.COM POLAR EXPORT
NACA66-717 a=0.6
NACA66-717 a=0.6 |  |  |  | Cl Max: | 1.636 | at alpha= | 20 | deg
XFOIL ncrit=9 |  |  |  | L/D Max: | 255.829 | at alpha= | 4.5 | deg
Re: | 4000000 |  |  | Cd Min: | 0.07504 | at alpha= | 20 | deg
Mach: | 0 |  |  | Cl=0 at alpha= | -5.2584 | deg
|  |  |  | @ Cl=0.1, Cd= | 0.0070284
|  |  |  | @ Cl=0.4, Cd= | 0.0062195
|  |  |  | @ Cl=0.6, Cd= | 0.0046456
alpha (deg) | Cl | Cd | Cm | Cl/Cd
-18.5 | -1.0075 | 0.03472 | -0.1428 | -29.0179
-18 | -1.0134 | 0.03057 | -0.1421 | -33.1501
-17.5 | -1.0217 | 0.0268 | -0.1399 | -38.1231
-17 | -1.0174 | 0.02414 | -0.1371 | -42.1458
-16.5 | -1.0073 | 0.022 | -0.1339 | -45.7864
-16 | -0.991 | 0.0203 | -0.1306 | -48.8177
-15.5 | -0.9705 | 0.0189 | -0.1272 | -51.3492
-15 | -0.9488 | 0.01761 | -0.1234 | -53.8785
-14.5 | -0.9238 | 0.01661 | -0.1194 | -55.6171
-14 | -0.8909 | 0.01573 | -0.1167 | -56.637
-13.5 | -0.8516 | 0.01483 | -0.115 | -57.4241
-13 | -0.8088 | 0.01405 | -0.1138 | -57.5658
-12.5 | -0.7656 | 0.01318 | -0.1126 | -58.088
-12 | -0.7213 | 0.0123 | -0.1116 | -58.6423
-11.5 | -0.6774 | 0.01133 | -0.1104 | -59.7882
-11 | -0.631 | 0.01053 | -0.1097 | -59.924
-10.5 | -0.5779 | 0.01024 | -0.1099 | -56.4355
-10 | -0.5235 | 0.00999 | -0.1103 | -52.4024
-9.5 | -0.4709 | 0.00955 | -0.1105 | -49.3089
-9 | -0.4163 | 0.00925 | -0.1109 | -45.0054
-8.5 | -0.3612 | 0.00898 | -0.1114 | -40.2227
-8 | -0.3057 | 0.00873 | -0.112 | -35.0172
-7.5 | -0.2499 | 0.0085 | -0.1126 | -29.4
-7 | -0.1937 | 0.00829 | -0.1133 | -23.3655
-6.5 | -0.1397 | 0.00786 | -0.1137 | -17.7735
-6 | -0.0839 | 0.0076 | -0.1143 | -11.0395
-5.5 | -0.0275 | 0.00739 | -0.115 | -3.7212
-5 | 0.0294 | 0.00724 | -0.1158 | 4.0608
-4.5 | 0.0862 | 0.00708 | -0.1166 | 12.1751
-4 | 0.1424 | 0.00687 | -0.1173 | 20.7278
-3.5 | 0.1997 | 0.0067 | -0.1183 | 29.806
-3 | 0.2575 | 0.00656 | -0.1193 | 39.253
-2.5 | 0.3152 | 0.00641 | -0.1203 | 49.1732
-2 | 0.373 | 0.00628 | -0.1213 | 59.3949
-1.5 | 0.431 | 0.00615 | -0.1224 | 70.0813
-1 | 0.4883 | 0.00597 | -0.1234 | 81.7923
-0.5 | 0.5423 | 0.00544 | -0.1239 | 99.6875
0 | 0.5947 | 0.0047 | -0.1243 | 126.5319
0.5 | 0.6483 | 0.00415 | -0.1248 | 156.2169
1 | 0.7062 | 0.00414 | -0.1259 | 170.5797
1.5 | 0.7644 | 0.00417 | -0.1271 | 183.3094
2 | 0.8232 | 0.00414 | -0.1284 | 198.8406
2.5 | 0.8822 | 0.00414 | -0.1297 | 213.0918
3 | 0.9407 | 0.00415 | -0.131 | 226.6747
3.5 | 0.9975 | 0.00423 | -0.1319 | 235.8156
4 | 1.0554 | 0.00423 | -0.1331 | 249.5035
4.5 | 1.1103 | 0.00434 | -0.1337 | 255.8295
5 | 1.1203 | 0.00548 | -0.1252 | 204.4343
5.5 | 1.0963 | 0.00676 | -0.11 | 162.1746
6.5 | 1.0645 | 0.01078 | -0.0864 | 98.7477
7 | 1.0561 | 0.01337 | -0.0776 | 78.9903
8 | 1.0846 | 0.01843 | -0.0697 | 58.8497
8.5 | 1.0925 | 0.02093 | -0.0643 | 52.1978
9 | 1.1077 | 0.02313 | -0.0601 | 47.8902
9.5 | 1.129 | 0.02508 | -0.0568 | 45.0159
10 | 1.1602 | 0.02652 | -0.0549 | 43.7481
10.5 | 1.1918 | 0.02797 | -0.0531 | 42.6099
11 | 1.2254 | 0.02931 | -0.0516 | 41.8083
11.5 | 1.2553 | 0.03094 | -0.0499 | 40.5721
12 | 1.2864 | 0.03245 | -0.0482 | 39.6425
12.5 | 1.317 | 0.03405 | -0.0467 | 38.6784
13 | 1.3444 | 0.0359 | -0.0449 | 37.4485
13.5 | 1.3734 | 0.03763 | -0.0433 | 36.4975
14 | 1.3999 | 0.03961 | -0.0417 | 35.3421
14.5 | 1.4277 | 0.04151 | -0.0402 | 34.3941
15 | 1.4509 | 0.04384 | -0.0385 | 33.0953
15.5 | 1.475 | 0.04611 | -0.037 | 31.9887
16 | 1.4981 | 0.04853 | -0.0356 | 30.8696
16.5 | 1.5213 | 0.05101 | -0.0344 | 29.8236
17 | 1.5419 | 0.05379 | -0.0332 | 28.6652
17.5 | 1.5616 | 0.05668 | -0.0321 | 27.5512
18 | 1.5756 | 0.06024 | -0.0308 | 26.1554
18.5 | 1.5916 | 0.06374 | -0.03 | 24.9702
19 | 1.6085 | 0.06719 | -0.0294 | 23.9396
19.5 | 1.623 | 0.07096 | -0.029 | 22.872
20 | 1.636 | 0.07504 | -0.0288 | 21.8017

## 67. Re 4M Mach 0.10 (1)
BIGFOIL.COM POLAR EXPORT
NACA66-717 a=0.6
NACA66-717 a=0.6 |  |  |  | Cl Max: | 1.719 | at alpha= | 12.5 | deg
JavaFoil+Calcfoil stall+Eppler ext transition |  |  |  | L/D Max: | 222.665 | at alpha= | 4 | deg
Re: | 4000000 |  |  | Cd Min: | 0.00426 | at alpha= | 0 | deg
Mach: | 0.1 |  |  | Cl=0 at alpha= | -4.9839 | deg
|  |  |  | @ Cl=0.1, Cd= | 0.0068148
|  |  |  | @ Cl=0.4, Cd= | 0.0058029
|  |  |  | @ Cl=0.6, Cd= | 0.0048169
alpha (deg) | Cl | Cd | Cm | Cl/Cd
-19.5 | -0.457 | 0.1704 | -0.035 | -2.681
-19 | -0.473 | 0.16187 | -0.035 | -2.922
-18.5 | -0.488 | 0.15163 | -0.036 | -3.221
-18 | -0.503 | 0.14462 | -0.037 | -3.481
-17.5 | -0.517 | 0.13821 | -0.037 | -3.742
-17 | -0.53 | 0.13249 | -0.038 | -4.001
-16.5 | -0.541 | 0.12623 | -0.039 | -4.29
-16 | -0.551 | 0.11827 | -0.039 | -4.659
-15.5 | -0.559 | 0.11312 | -0.04 | -4.938
-15 | -0.564 | 0.10779 | -0.04 | -5.231
-14.5 | -0.566 | 0.10206 | -0.041 | -5.55
-14 | -0.566 | 0.09637 | -0.042 | -5.874
-13.5 | -0.563 | 0.08953 | -0.043 | -6.284
-13 | -0.556 | 0.08515 | -0.044 | -6.525
-12.5 | -0.545 | 0.07965 | -0.045 | -6.84
-12 | -0.53 | 0.07604 | -0.045 | -6.971
-11.5 | -0.512 | 0.07062 | -0.047 | -7.253
-11 | -0.49 | 0.06612 | -0.049 | -7.418
-10.5 | -0.465 | 0.06186 | -0.05 | -7.514
-10 | -0.437 | 0.05669 | -0.054 | -7.706
-9.5 | -0.409 | 0.04828 | -0.062 | -8.482
-9 | -0.446 | 0.00976 | -0.093 | -45.658
-8.5 | -0.401 | 0.00871 | -0.095 | -46.079
-8 | -0.352 | 0.00839 | -0.097 | -41.926
-7.5 | -0.296 | 0.00808 | -0.098 | -36.66
-7 | -0.24 | 0.00787 | -0.099 | -30.464
-6.5 | -0.182 | 0.00768 | -0.1 | -23.643
-6 | -0.123 | 0.00735 | -0.102 | -16.668
-5.5 | -0.062 | 0.00719 | -0.103 | -8.688
-5 | -0.002 | 0.00702 | -0.104 | -0.227
-4.5 | 0.06 | 0.00686 | -0.105 | 8.732
-4 | 0.122 | 0.00679 | -0.107 | 17.946
-3.5 | 0.184 | 0.00665 | -0.108 | 27.691
-3 | 0.247 | 0.00653 | -0.109 | 37.81
-2.5 | 0.309 | 0.00643 | -0.11 | 48.153
-2 | 0.374 | 0.00587 | -0.111 | 63.677
-1.5 | 0.436 | 0.00571 | -0.112 | 76.384
-1 | 0.499 | 0.00606 | -0.113 | 82.214
-0.5 | 0.561 | 0.00596 | -0.114 | 94.163
0 | 0.619 | 0.00426 | -0.116 | 145.447
0.5 | 0.68 | 0.00429 | -0.117 | 158.693
1 | 0.742 | 0.00434 | -0.118 | 170.692
1.5 | 0.803 | 0.00439 | -0.119 | 182.687
2 | 0.864 | 0.00443 | -0.12 | 194.991
2.5 | 0.924 | 0.00451 | -0.121 | 204.871
3 | 0.985 | 0.00463 | -0.122 | 212.563
3.5 | 1.045 | 0.00481 | -0.123 | 217.159
4 | 1.105 | 0.00496 | -0.124 | 222.665
4.5 | 1.151 | 0.0062 | -0.125 | 185.638
5 | 1.205 | 0.00716 | -0.126 | 168.199
5.5 | 1.258 | 0.00796 | -0.127 | 158.158
6 | 1.31 | 0.00896 | -0.128 | 146.265
6.5 | 1.355 | 0.01535 | -0.128 | 88.271
7 | 1.404 | 0.01612 | -0.129 | 87.106
7.5 | 1.451 | 0.01682 | -0.13 | 86.313
8 | 1.496 | 0.01752 | -0.131 | 85.414
8.5 | 1.538 | 0.01817 | -0.132 | 84.669
9 | 1.577 | 0.01896 | -0.133 | 83.168
9.5 | 1.612 | 0.01973 | -0.134 | 81.707
10 | 1.645 | 0.02065 | -0.135 | 79.664
10.5 | 1.671 | 0.02157 | -0.136 | 77.463
11 | 1.691 | 0.02255 | -0.137 | 74.976
11.5 | 1.706 | 0.02365 | -0.138 | 72.127
12 | 1.715 | 0.02466 | -0.139 | 69.549
12.5 | 1.719 | 0.02586 | -0.14 | 66.462
13 | 1.718 | 0.0269 | -0.141 | 63.849
13.5 | 1.711 | 0.02819 | -0.142 | 60.7
14 | 1.699 | 0.0297 | -0.143 | 57.211
14.5 | 1.681 | 0.03095 | -0.143 | 54.329
15 | 1.653 | 0.03263 | -0.144 | 50.653
15.5 | 1.62 | 0.0342 | -0.145 | 47.362
16 | 1.582 | 0.03591 | -0.146 | 44.063
16.5 | 1.54 | 0.03822 | -0.146 | 40.294
17 | 1.495 | 0.04044 | -0.147 | 36.963
17.5 | 1.447 | 0.04238 | -0.148 | 34.149

## 68. Re 4M Mach 0.10 (2)
BIGFOIL.COM POLAR EXPORT
NACA66-717 a=0.6
NACA66-717 a=0.6 |  |  |  | Cl Max: | 1.63 | at alpha= | 20 | deg
XFOIL ncrit=9 |  |  |  | L/D Max: | 256.193 | at alpha= | 4.5 | deg
Re: | 4000000 |  |  | Cd Min: | 0.17279 | at alpha= | -20 | deg
Mach: | 0.1 |  |  | Cl=0 at alpha= | -5.2605 | deg
|  |  |  | @ Cl=0.1, Cd= | 0.0070618
|  |  |  | @ Cl=0.4, Cd= | 0.0062398
|  |  |  | @ Cl=0.6, Cd= | 0.0047047
alpha (deg) | Cl | Cd | Cm | Cl/Cd
-20 | -0.3517 | 0.17279 | -0.0705 | -2.0354
-18.5 | -0.9143 | 0.04513 | -0.1424 | -20.2593
-18 | -0.9409 | 0.03741 | -0.1457 | -25.151
-17.5 | -0.9719 | 0.03108 | -0.1453 | -31.2709
-17 | -0.9802 | 0.02724 | -0.1431 | -35.9838
-16.5 | -0.9808 | 0.02423 | -0.1399 | -40.4787
-16 | -0.9729 | 0.02194 | -0.1363 | -44.3437
-15.5 | -0.9579 | 0.02016 | -0.1325 | -47.5149
-15 | -0.9399 | 0.01859 | -0.1285 | -50.5594
-14.5 | -0.917 | 0.01735 | -0.1244 | -52.853
-14 | -0.8907 | 0.01635 | -0.1203 | -54.4771
-13.5 | -0.8534 | 0.01533 | -0.1181 | -55.6686
-13 | -0.8117 | 0.01446 | -0.1166 | -56.1342
-12.5 | -0.7683 | 0.01358 | -0.1152 | -56.5758
-12 | -0.7237 | 0.01269 | -0.114 | -57.0292
-11.5 | -0.6781 | 0.01181 | -0.1129 | -57.4174
-11 | -0.635 | 0.0107 | -0.1115 | -59.3458
-10.5 | -0.5823 | 0.01031 | -0.1115 | -56.4791
-10 | -0.5275 | 0.01004 | -0.1118 | -52.5398
-9.5 | -0.4738 | 0.00964 | -0.1119 | -49.1494
-9 | -0.419 | 0.00932 | -0.1122 | -44.9571
-8.5 | -0.3634 | 0.00905 | -0.1126 | -40.1547
-8 | -0.3074 | 0.00879 | -0.1131 | -34.9716
-7.5 | -0.2512 | 0.00855 | -0.1137 | -29.3801
-7 | -0.1946 | 0.00833 | -0.1144 | -23.3613
-6.5 | -0.1401 | 0.00792 | -0.1146 | -17.6894
-6 | -0.0841 | 0.00763 | -0.1152 | -11.0223
-5.5 | -0.0274 | 0.00742 | -0.1159 | -3.6927
-5 | 0.0298 | 0.00727 | -0.1167 | 4.099
-4.5 | 0.087 | 0.00711 | -0.1175 | 12.2363
-4 | 0.1436 | 0.0069 | -0.1181 | 20.8116
-3.5 | 0.2013 | 0.00671 | -0.1191 | 30
-3 | 0.2594 | 0.00657 | -0.1201 | 39.4825
-2.5 | 0.3174 | 0.00642 | -0.1211 | 49.4393
-2 | 0.3756 | 0.00629 | -0.1221 | 59.7138
-1.5 | 0.4339 | 0.00617 | -0.1232 | 70.3241
-1 | 0.4916 | 0.006 | -0.1242 | 81.9333
-0.5 | 0.5459 | 0.00546 | -0.1247 | 99.9817
0 | 0.5985 | 0.00472 | -0.1251 | 126.8008
0.5 | 0.6523 | 0.00417 | -0.1256 | 156.4269
1 | 0.7106 | 0.00416 | -0.1267 | 170.8173
1.5 | 0.7691 | 0.00419 | -0.1278 | 183.5561
2 | 0.8283 | 0.00416 | -0.1291 | 199.1106
2.5 | 0.8876 | 0.00416 | -0.1305 | 213.3654
3 | 0.9464 | 0.00417 | -0.1317 | 226.9544
3.5 | 1.0035 | 0.00426 | -0.1326 | 235.5634
4 | 1.0618 | 0.00426 | -0.1338 | 249.2488
4.5 | 1.117 | 0.00436 | -0.1344 | 256.1927
5 | 1.127 | 0.00546 | -0.1258 | 206.4103
5.5 | 1.1 | 0.00682 | -0.11 | 161.2903
6.5 | 1.0654 | 0.01099 | -0.0859 | 96.9427
7 | 1.0592 | 0.01366 | -0.0776 | 77.5403
8 | 1.0853 | 0.0188 | -0.0692 | 57.7287
8.5 | 1.0932 | 0.02134 | -0.0639 | 51.2277
9 | 1.1075 | 0.02364 | -0.0595 | 46.8486
9.5 | 1.1297 | 0.02554 | -0.0563 | 44.2326
10 | 1.1603 | 0.02708 | -0.0543 | 42.8471
10.5 | 1.1927 | 0.02849 | -0.0525 | 41.8638
11 | 1.2254 | 0.02995 | -0.0509 | 40.9149
11.5 | 1.256 | 0.03155 | -0.0491 | 39.8098
12 | 1.288 | 0.03304 | -0.0475 | 38.9831
12.5 | 1.3168 | 0.03484 | -0.0457 | 37.7956
13 | 1.3455 | 0.03662 | -0.0439 | 36.7422
13.5 | 1.3734 | 0.03849 | -0.0422 | 35.682
14 | 1.4011 | 0.04044 | -0.0406 | 34.6464
14.5 | 1.4288 | 0.04239 | -0.0391 | 33.7061
15 | 1.4502 | 0.04494 | -0.0372 | 32.2697
15.5 | 1.4765 | 0.04709 | -0.0359 | 31.3549
16 | 1.4981 | 0.04973 | -0.0343 | 30.1247
16.5 | 1.5219 | 0.05225 | -0.0331 | 29.1273
17 | 1.5413 | 0.05523 | -0.0318 | 27.9069
17.5 | 1.5576 | 0.05856 | -0.0305 | 26.5984
18 | 1.5726 | 0.06214 | -0.0293 | 25.3074
18.5 | 1.5905 | 0.06556 | -0.0286 | 24.2602
19 | 1.605 | 0.0694 | -0.028 | 23.1268
19.5 | 1.6181 | 0.07351 | -0.0276 | 22.012
20 | 1.63 | 0.07785 | -0.0275 | 20.9377

## 69. Re 4M Mach 0.25 (1)
BIGFOIL.COM POLAR EXPORT
NACA66-717 a=0.6
NACA66-717 a=0.6 |  |  |  | Cl Max: | 1.684 | at alpha= | 11 | deg
JavaFoil+Calcfoil stall+Eppler ext transition |  |  |  | L/D Max: | 221.481 | at alpha= | 4 | deg
Re: | 4000000 |  |  | Cd Min: | 0.00434 | at alpha= | 0 | deg
Mach: | 0.25 |  |  | Cl=0 at alpha= | -4.9841 | deg
|  |  |  | @ Cl=0.1, Cd= | 0.0069447
|  |  |  | @ Cl=0.4, Cd= | 0.0062675
|  |  |  | @ Cl=0.6, Cd= | 0.0053603
alpha (deg) | Cl | Cd | Cm | Cl/Cd
-17 | -0.199 | 0.14897 | -0.037 | -1.336
-16.5 | -0.253 | 0.13989 | -0.038 | -1.812
-16 | -0.299 | 0.13212 | -0.038 | -2.266
-15.5 | -0.34 | 0.12495 | -0.039 | -2.72
-15 | -0.375 | 0.1185 | -0.04 | -3.169
-14.5 | -0.406 | 0.1098 | -0.04 | -3.701
-14 | -0.432 | 0.10307 | -0.041 | -4.193
-13.5 | -0.453 | 0.09662 | -0.042 | -4.685
-13 | -0.467 | 0.09093 | -0.043 | -5.141
-12.5 | -0.476 | 0.08598 | -0.044 | -5.535
-12 | -0.478 | 0.07933 | -0.045 | -6.026
-11.5 | -0.474 | 0.0747 | -0.046 | -6.345
-11 | -0.463 | 0.06999 | -0.047 | -6.62
-10.5 | -0.447 | 0.06529 | -0.048 | -6.843
-10 | -0.425 | 0.06059 | -0.05 | -7.014
-9.5 | -0.398 | 0.05635 | -0.052 | -7.062
-9 | -0.367 | 0.05137 | -0.056 | -7.145
-8.5 | -0.333 | 0.04588 | -0.062 | -7.256
-8 | -0.354 | 0.00821 | -0.099 | -43.145
-7.5 | -0.301 | 0.00884 | -0.101 | -34.066
-7 | -0.244 | 0.00813 | -0.102 | -30.041
-6.5 | -0.185 | 0.0078 | -0.103 | -23.761
-6 | -0.125 | 0.00759 | -0.104 | -16.509
-5.5 | -0.064 | 0.00728 | -0.106 | -8.784
-5 | -0.002 | 0.00711 | -0.107 | -0.23
-4.5 | 0.061 | 0.00703 | -0.108 | 8.739
-4 | 0.125 | 0.00689 | -0.109 | 18.153
-3.5 | 0.189 | 0.00674 | -0.111 | 28.037
-3 | 0.253 | 0.00615 | -0.112 | 41.192
-2.5 | 0.318 | 0.00645 | -0.113 | 49.276
-2 | 0.384 | 0.0063 | -0.114 | 60.93
-1.5 | 0.448 | 0.00617 | -0.115 | 72.669
-1 | 0.512 | 0.00613 | -0.116 | 83.628
-0.5 | 0.576 | 0.00606 | -0.117 | 95.104
0 | 0.635 | 0.00434 | -0.119 | 146.465
0.5 | 0.698 | 0.00438 | -0.12 | 159.288
1 | 0.761 | 0.00444 | -0.121 | 171.24
1.5 | 0.823 | 0.00448 | -0.122 | 183.716
2 | 0.886 | 0.00454 | -0.123 | 195.034
2.5 | 0.948 | 0.00461 | -0.124 | 205.83
3 | 1.01 | 0.00477 | -0.125 | 211.556
3.5 | 1.072 | 0.00495 | -0.127 | 216.325
4 | 1.133 | 0.00512 | -0.128 | 221.481
4.5 | 1.18 | 0.00655 | -0.128 | 180.196
5 | 1.235 | 0.00756 | -0.129 | 163.212
5.5 | 1.289 | 0.00846 | -0.13 | 152.302
6 | 1.342 | 0.00954 | -0.131 | 140.656
6.5 | 1.387 | 0.01632 | -0.131 | 85.003
7 | 1.436 | 0.01703 | -0.132 | 84.307
7.5 | 1.482 | 0.0178 | -0.133 | 83.273
8 | 1.525 | 0.01853 | -0.134 | 82.308
8.5 | 1.565 | 0.01931 | -0.135 | 81.048
9 | 1.601 | 0.02017 | -0.136 | 79.355
9.5 | 1.631 | 0.02108 | -0.138 | 77.393
10 | 1.658 | 0.02215 | -0.139 | 74.826
10.5 | 1.675 | 0.02321 | -0.14 | 72.175
11 | 1.684 | 0.02445 | -0.141 | 68.863
11.5 | 1.684 | 0.02559 | -0.142 | 65.816
12 | 1.676 | 0.02679 | -0.142 | 62.565
12.5 | 1.659 | 0.02822 | -0.143 | 58.799
13 | 1.634 | 0.02965 | -0.144 | 55.109
13.5 | 1.599 | 0.03119 | -0.145 | 51.272
14 | 1.556 | 0.0329 | -0.146 | 47.277
14.5 | 1.503 | 0.03483 | -0.147 | 43.136
15 | 1.431 | 0.03732 | -0.148 | 38.354
15.5 | 1.351 | 0.03985 | -0.148 | 33.914
16 | 1.261 | 0.04393 | -0.148 | 28.709

## 70. Re 4M Mach 0.25 (2)
BIGFOIL.COM POLAR EXPORT
NACA66-717 a=0.6
NACA66-717 a=0.6 |  |  |  | Cl Max: | 1.5854 | at alpha= | 19.5 | deg
XFOIL ncrit=9 |  |  |  | L/D Max: | 257.478 | at alpha= | 4.5 | deg
Re: | 4000000 |  |  | Cd Min: | 0.15949 | at alpha= | -18.5 | deg
Mach: | 0.25 |  |  | Cl=0 at alpha= | -5.275 | deg
|  |  |  | @ Cl=0.1, Cd= | 0.0072229
|  |  |  | @ Cl=0.4, Cd= | 0.0063414
|  |  |  | @ Cl=0.6, Cd= | 0.0051207
alpha (deg) | Cl | Cd | Cm | Cl/Cd
-18.5 | -0.2918 | 0.15949 | -0.0848 | -1.8296
-18 | -0.2809 | 0.1519 | -0.0895 | -1.8492
-17.5 | -0.2808 | 0.14197 | -0.0949 | -1.9779
-17 | -0.2712 | 0.13445 | -0.0995 | -2.0171
-16.5 | -0.2624 | 0.12698 | -0.1041 | -2.0665
-16 | -0.2578 | 0.11885 | -0.1088 | -2.1691
-15.5 | -0.6073 | 0.05148 | -0.1499 | -11.7968
-14.5 | -0.7453 | 0.02976 | -0.1563 | -25.0437
-14 | -0.7882 | 0.02421 | -0.1501 | -32.5568
-13.5 | -0.7988 | 0.02082 | -0.1434 | -38.367
-13 | -0.7937 | 0.01849 | -0.1364 | -42.9259
-12.5 | -0.7693 | 0.01671 | -0.1316 | -46.0383
-12 | -0.732 | 0.01521 | -0.1285 | -48.1262
-11.5 | -0.6896 | 0.01389 | -0.126 | -49.6472
-11 | -0.6436 | 0.01272 | -0.1239 | -50.5975
-10.5 | -0.5961 | 0.0116 | -0.1221 | -51.3879
-10 | -0.5485 | 0.01047 | -0.1203 | -52.3878
-9.5 | -0.4899 | 0.01021 | -0.1201 | -47.9824
-9 | -0.4325 | 0.00984 | -0.1199 | -43.9533
-8.5 | -0.3751 | 0.00946 | -0.1197 | -39.6512
-8 | -0.3163 | 0.00919 | -0.1198 | -34.4178
-7.5 | -0.258 | 0.00889 | -0.1199 | -29.0214
-7 | -0.1993 | 0.00862 | -0.1202 | -23.1206
-6.5 | -0.1412 | 0.00832 | -0.1204 | -16.9712
-6 | -0.0849 | 0.00788 | -0.1204 | -10.7741
-5.5 | -0.0266 | 0.00763 | -0.1208 | -3.4862
-5 | 0.0325 | 0.00746 | -0.1214 | 4.3566
-4.5 | 0.0915 | 0.00725 | -0.122 | 12.6207
-4 | 0.1512 | 0.00706 | -0.1228 | 21.4164
-3.5 | 0.21 | 0.0068 | -0.1235 | 30.8824
-3 | 0.27 | 0.00665 | -0.1244 | 40.6015
-2.5 | 0.3301 | 0.00652 | -0.1254 | 50.6288
-2 | 0.3898 | 0.00636 | -0.1264 | 61.2893
-1.5 | 0.45 | 0.00625 | -0.1275 | 72
-1 | 0.5099 | 0.00612 | -0.1285 | 83.317
0 | 0.6199 | 0.0049 | -0.1294 | 126.5102
0.5 | 0.6743 | 0.00427 | -0.1297 | 157.9157
1 | 0.7343 | 0.00429 | -0.1308 | 171.1655
1.5 | 0.7951 | 0.00429 | -0.132 | 185.338
2 | 0.8562 | 0.00426 | -0.1333 | 200.9859
3 | 0.978 | 0.00429 | -0.1358 | 227.972
3.5 | 1.0365 | 0.00439 | -0.1365 | 236.1048
4 | 1.097 | 0.00438 | -0.1377 | 250.4566
4.5 | 1.1535 | 0.00448 | -0.138 | 257.4777
5 | 1.1625 | 0.00533 | -0.1286 | 218.1051
5.5 | 1.1212 | 0.00715 | -0.1101 | 156.8112
6 | 1.0891 | 0.00969 | -0.0951 | 112.3942
6.5 | 1.0727 | 0.01215 | -0.0837 | 88.2881
7 | 1.0758 | 0.0152 | -0.0778 | 70.7763
8 | 1.0881 | 0.021 | -0.0667 | 51.8143
8.5 | 1.0954 | 0.02371 | -0.0612 | 46.1999
9 | 1.1067 | 0.02635 | -0.0563 | 42
9.5 | 1.1311 | 0.0283 | -0.0531 | 39.9682
10 | 1.1629 | 0.02995 | -0.0509 | 38.828
10.5 | 1.1967 | 0.03147 | -0.049 | 38.0267
11 | 1.2279 | 0.03322 | -0.0469 | 36.9627
11.5 | 1.2594 | 0.03495 | -0.0448 | 36.0343
12 | 1.2913 | 0.03672 | -0.0429 | 35.1661
12.5 | 1.3199 | 0.03877 | -0.0408 | 34.0444
13 | 1.3486 | 0.04079 | -0.0387 | 33.062
13.5 | 1.3766 | 0.04301 | -0.0367 | 32.0065
14 | 1.405 | 0.04523 | -0.0349 | 31.0635
14.5 | 1.4266 | 0.04803 | -0.0327 | 29.7023
15 | 1.4513 | 0.05069 | -0.0308 | 28.6309
15.5 | 1.4751 | 0.05355 | -0.0292 | 27.5462
16 | 1.4957 | 0.05675 | -0.0275 | 26.3559
16.5 | 1.5158 | 0.06011 | -0.026 | 25.2171
17 | 1.5288 | 0.06428 | -0.0245 | 23.7834
17.5 | 1.5446 | 0.06835 | -0.0234 | 22.5984
18 | 1.5567 | 0.07293 | -0.0225 | 21.3451
18.5 | 1.569 | 0.07767 | -0.022 | 20.2008
19 | 1.5789 | 0.08283 | -0.0218 | 19.0619
19.5 | 1.5854 | 0.08848 | -0.0219 | 17.9182
20 | 1.5836 | 0.09538 | -0.0226 | 16.6031

## 71. Re 4M Mach 0.50 (1)
BIGFOIL.COM POLAR EXPORT
NACA66-717 a=0.6
NACA66-717 a=0.6 |  |  |  | Cl Max: | 1.602 | at alpha= | 8 | deg
JavaFoil+Calcfoil stall+Eppler ext transition |  |  |  | L/D Max: | 210.761 | at alpha= | 4 | deg
Re: | 4000000 |  |  | Cd Min: | 0.00475 | at alpha= | 0 | deg
Mach: | 0.5 |  |  | Cl=0 at alpha= | -4.9857 | deg
|  |  |  | @ Cl=0.1, Cd= | 0.0073409
|  |  |  | @ Cl=0.4, Cd= | 0.0066988
|  |  |  | @ Cl=0.6, Cd= | 0.0064044
alpha (deg) | Cl | Cd | Cm | Cl/Cd
-20 | -0.855 | 0.16791 | -0.047 | -5.09
-19.5 | -0.826 | 0.16017 | -0.047 | -5.156
-19 | -0.796 | 0.15309 | -0.046 | -5.198
-18.5 | -0.767 | 0.14798 | -0.046 | -5.186
-18 | -0.739 | 0.14285 | -0.046 | -5.176
-17.5 | -0.711 | 0.14065 | -0.047 | -5.057
-17 | -0.684 | 0.13745 | -0.048 | -4.975
-16.5 | -0.654 | 0.12953 | -0.047 | -5.053
-16 | -0.625 | 0.12644 | -0.046 | -4.945
-15.5 | -0.597 | 0.12005 | -0.047 | -4.976
-15 | -0.569 | 0.11413 | -0.047 | -4.986
-14.5 | -0.541 | 0.1132 | -0.048 | -4.779
-14 | -0.513 | 0.10677 | -0.049 | -4.802
-13.5 | -0.484 | 0.10338 | -0.049 | -4.686
-13 | -0.456 | 0.10077 | -0.049 | -4.521
-12.5 | -0.427 | 0.09138 | -0.048 | -4.672
-12 | -0.399 | 0.08229 | -0.049 | -4.846
-11.5 | -0.371 | 0.07524 | -0.05 | -4.924
-11 | -0.342 | 0.07042 | -0.051 | -4.859
-10.5 | -0.314 | 0.06598 | -0.052 | -4.757
-10 | -0.285 | 0.06108 | -0.053 | -4.674
-9.5 | -0.257 | 0.05734 | -0.054 | -4.482
-9 | -0.228 | 0.06604 | -0.05 | -3.451
-8.5 | -0.2 | 0.06249 | -0.051 | -3.194
-8 | -0.171 | 0.05601 | -0.053 | -3.058
-7.5 | -0.227 | 0.05136 | -0.054 | -4.424
-7 | -0.198 | 0.04652 | -0.057 | -4.263
-6.5 | -0.157 | 0.04198 | -0.059 | -3.731
-6 | -0.134 | 0.00845 | -0.116 | -15.869
-5.5 | -0.069 | 0.00806 | -0.117 | -8.608
-5 | -0.002 | 0.00779 | -0.119 | -0.23
-4.5 | 0.068 | 0.00744 | -0.12 | 9.106
-4 | 0.139 | 0.00722 | -0.121 | 19.184
-3.5 | 0.21 | 0.00704 | -0.122 | 29.844
-3 | 0.282 | 0.00696 | -0.124 | 40.555
-2.5 | 0.355 | 0.00679 | -0.125 | 52.227
-2 | 0.429 | 0.00664 | -0.126 | 64.634
-1.5 | 0.501 | 0.0065 | -0.128 | 77.093
-1 | 0.573 | 0.00645 | -0.129 | 88.754
-0.5 | 0.644 | 0.00633 | -0.13 | 101.734
0 | 0.705 | 0.00475 | -0.132 | 148.619
0.5 | 0.775 | 0.0048 | -0.133 | 161.386
1 | 0.845 | 0.00489 | -0.134 | 172.667
1.5 | 0.915 | 0.00499 | -0.135 | 183.157
2 | 0.984 | 0.00507 | -0.137 | 194.037
2.5 | 1.053 | 0.00524 | -0.138 | 200.991
3 | 1.122 | 0.00545 | -0.139 | 205.647
3.5 | 1.19 | 0.0057 | -0.14 | 208.606
4 | 1.258 | 0.00597 | -0.142 | 210.761
4.5 | 1.304 | 0.00841 | -0.142 | 155.082
5 | 1.363 | 0.00959 | -0.143 | 142.14
5.5 | 1.42 | 0.01104 | -0.144 | 128.602
6 | 1.469 | 0.01965 | -0.144 | 74.786
6.5 | 1.517 | 0.02067 | -0.146 | 73.397
7 | 1.558 | 0.02185 | -0.147 | 71.287
7.5 | 1.588 | 0.02305 | -0.148 | 68.881
8 | 1.602 | 0.02438 | -0.149 | 65.699
8.5 | 1.591 | 0.02612 | -0.15 | 60.891
9 | 1.533 | 0.02804 | -0.151 | 54.657
9.5 | 1.319 | 0.03043 | -0.152 | 43.33
10 | 0.836 | 0.06768 | -0.081 | 12.35
10.5 | 1.023 | 0.03272 | -0.155 | 31.26
11 | 1.053 | 0.03542 | -0.156 | 29.73
11.5 | 0.913 | 0.08399 | -0.075 | 10.877
12 | 0.94 | 0.09484 | -0.076 | 9.914
12.5 | 0.967 | 0.09505 | -0.078 | 10.173
13 | 0.993 | 0.10127 | -0.078 | 9.808

## 72. Re 4M Mach 0.50 (2)
BIGFOIL.COM POLAR EXPORT
NACA66-717 a=0.6
NACA66-717 a=0.6 |  |  |  | Cl Max: | 1.3656 | at alpha= | 14.5 | deg
XFOIL ncrit=9 |  |  |  | L/D Max: | 235.078 | at alpha= | 4 | deg
Re: | 4000000 |  |  | Cd Min: | 0.21424 | at alpha= | -20 | deg
Mach: | 0.5 |  |  | Cl=0 at alpha= | -5.4211 | deg
|  |  |  | @ Cl=0.1, Cd= | 0.0082473
|  |  |  | @ Cl=0.4, Cd= | 0.0069223
|  |  |  | @ Cl=0.6, Cd= | 0.0065087
alpha (deg) | Cl | Cd | Cm | Cl/Cd
-20 | -0.2625 | 0.21424 | -0.0796 | -1.2253
-19.5 | -0.2458 | 0.20502 | -0.0842 | -1.1989
-19 | -0.2241 | 0.1978 | -0.089 | -1.133
-18.5 | -0.2 | 0.19153 | -0.0938 | -1.0442
-18 | -0.1796 | 0.18382 | -0.0984 | -0.97704
-17.5 | -0.1599 | 0.17602 | -0.103 | -0.90842
-17 | -0.1417 | 0.16803 | -0.1076 | -0.8433
-16.5 | -0.1265 | 0.15944 | -0.1121 | -0.7934
-16 | -0.1176 | 0.1495 | -0.1169 | -0.78662
-15.5 | -0.1122 | 0.1394 | -0.122 | -0.80488
-15 | -0.1033 | 0.13056 | -0.127 | -0.79121
-14.5 | -0.093 | 0.12239 | -0.1317 | -0.75987
-14 | -0.0825 | 0.11455 | -0.1364 | -0.72021
-13.5 | -0.0715 | 0.10703 | -0.1409 | -0.66804
-13 | -0.0583 | 0.10012 | -0.1451 | -0.5823
-12.5 | -0.0378 | 0.09458 | -0.1487 | -0.39966
-12 | -0.0244 | 0.08813 | -0.1525 | -0.27686
-11.5 | -0.0416 | 0.07767 | -0.1582 | -0.5356
-11 | -0.0423 | 0.07008 | -0.1626 | -0.6036
-10.5 | -0.0231 | 0.06523 | -0.1654 | -0.35413
-10 | -0.0386 | 0.05605 | -0.171 | -0.68867
-9.5 | -0.0797 | 0.0425 | -0.1822 | -1.8753
-9 | -0.1276 | 0.03447 | -0.1826 | -3.7018
-8.5 | -0.1735 | 0.02875 | -0.1752 | -6.0348
-8 | -0.2148 | 0.02227 | -0.1655 | -9.6453
-7.5 | -0.2012 | 0.01818 | -0.1595 | -11.0671
-7 | -0.1686 | 0.01491 | -0.1548 | -11.3078
-6.5 | -0.1277 | 0.01166 | -0.1508 | -10.952
-6 | -0.0692 | 0.01024 | -0.1485 | -6.7578
-5.5 | -0.0103 | 0.00913 | -0.1464 | -1.1281
-5 | 0.055 | 0.00862 | -0.1455 | 6.3805
-4.5 | 0.119 | 0.00809 | -0.1445 | 14.7095
-4 | 0.1842 | 0.00768 | -0.1441 | 23.9844
-3.5 | 0.2507 | 0.0074 | -0.1441 | 33.8784
-3 | 0.317 | 0.00712 | -0.1442 | 44.5225
-2.5 | 0.3844 | 0.00695 | -0.1448 | 55.3094
-2 | 0.4521 | 0.00683 | -0.1455 | 66.1933
-1.5 | 0.5192 | 0.00668 | -0.1462 | 77.7246
-1 | 0.5866 | 0.00659 | -0.1471 | 89.0137
0 | 0.7118 | 0.00583 | -0.1477 | 122.0926
0.5 | 0.7666 | 0.00496 | -0.1469 | 154.5565
1 | 0.8343 | 0.00487 | -0.1478 | 171.3142
1.5 | 0.9024 | 0.00488 | -0.1488 | 184.918
2 | 0.9701 | 0.0049 | -0.1496 | 197.9796
2.5 | 1.0372 | 0.00493 | -0.1502 | 210.3854
3 | 1.1011 | 0.00501 | -0.15 | 219.7804
3.5 | 1.1638 | 0.00511 | -0.1495 | 227.7495
4 | 1.213 | 0.00516 | -0.146 | 235.0775
4.5 | 1.2563 | 0.00542 | -0.1415 | 231.7897
5 | 1.2896 | 0.00603 | -0.1352 | 213.864
5.5 | 1.2332 | 0.00901 | -0.1143 | 136.8701
6 | 1.1572 | 0.01355 | -0.0925 | 85.4022
6.5 | 1.1159 | 0.01752 | -0.0773 | 63.6929
7 | 1.1204 | 0.02219 | -0.0732 | 50.4912
7.5 | 1.1187 | 0.02585 | -0.0659 | 43.2766
8 | 1.1117 | 0.02962 | -0.0579 | 37.5321
9.5 | 1.1363 | 0.0399 | -0.0406 | 28.4787
10 | 1.1697 | 0.04231 | -0.0376 | 27.6459
10.5 | 1.2058 | 0.04463 | -0.0348 | 27.0177
11 | 1.2368 | 0.04744 | -0.0317 | 26.0708
11.5 | 1.2684 | 0.05031 | -0.0288 | 25.2117
12 | 1.298 | 0.05348 | -0.0258 | 24.2708
12.5 | 1.3202 | 0.05741 | -0.0227 | 22.996
13 | 1.3414 | 0.06161 | -0.0198 | 21.7724
13.5 | 1.3574 | 0.06652 | -0.0172 | 20.4059
14 | 1.3633 | 0.0726 | -0.0148 | 18.7782
14.5 | 1.3656 | 0.07937 | -0.0132 | 17.2055
15 | 1.3569 | 0.08758 | -0.0124 | 15.4933
15.5 | 1.341 | 0.097 | -0.0127 | 13.8247
16 | 1.3216 | 0.10726 | -0.0143 | 12.3215
16.5 | 1.2998 | 0.11848 | -0.0176 | 10.9706
17 | 1.276 | 0.1305 | -0.0225 | 9.7778
17.5 | 1.2532 | 0.14304 | -0.0289 | 8.7612
18 | 1.2316 | 0.15598 | -0.0364 | 7.8959
18.5 | 1.2109 | 0.16928 | -0.0449 | 7.1532
19 | 1.1867 | 0.18376 | -0.0546 | 6.4579
19.5 | 1.1659 | 0.19836 | -0.0644 | 5.8777

## 73. Re 5M Mach 0.00 (1)
BIGFOIL.COM POLAR EXPORT
NACA66-717 a=0.6
NACA66-717 a=0.6 |  |  |  | Cl Max: | 1.729 | at alpha= | 13 | deg
JavaFoil+Calcfoil stall+Eppler ext transition |  |  |  | L/D Max: | 223.333 | at alpha= | 3.5 | deg
Re: | 5000000 |  |  | Cd Min: | 0.004 | at alpha= | -0.5 | deg
Mach: | 0 |  |  | Cl=0 at alpha= | -4.9839 | deg
|  |  |  | @ Cl=0.1, Cd= | 0.0064916
|  |  |  | @ Cl=0.4, Cd= | 0.0060019
|  |  |  | @ Cl=0.6, Cd= | 0.0040285
alpha (deg) | Cl | Cd | Cm | Cl/Cd
-20 | -0.491 | 0.16866 | -0.035 | -2.911
-19.5 | -0.505 | 0.16583 | -0.035 | -3.043
-19 | -0.518 | 0.15688 | -0.036 | -3.302
-18.5 | -0.531 | 0.14879 | -0.037 | -3.568
-18 | -0.543 | 0.14213 | -0.037 | -3.82
-17.5 | -0.554 | 0.13557 | -0.038 | -4.085
-17 | -0.564 | 0.12748 | -0.038 | -4.421
-16.5 | -0.572 | 0.12173 | -0.039 | -4.698
-16 | -0.578 | 0.11674 | -0.04 | -4.954
-15.5 | -0.583 | 0.11193 | -0.04 | -5.207
-15 | -0.585 | 0.10459 | -0.041 | -5.592
-14.5 | -0.584 | 0.09944 | -0.041 | -5.877
-14 | -0.581 | 0.09489 | -0.042 | -6.126
-13.5 | -0.575 | 0.08752 | -0.043 | -6.573
-13 | -0.566 | 0.08305 | -0.044 | -6.813
-12.5 | -0.553 | 0.07812 | -0.046 | -7.082
-12 | -0.536 | 0.07468 | -0.046 | -7.181
-11.5 | -0.517 | 0.0689 | -0.048 | -7.508
-11 | -0.495 | 0.06413 | -0.05 | -7.711
-10.5 | -0.468 | 0.05957 | -0.053 | -7.862
-10 | -0.441 | 0.05307 | -0.058 | -8.312
-9.5 | -0.487 | 0.01005 | -0.091 | -48.492
-9 | -0.448 | 0.00916 | -0.093 | -48.887
-8.5 | -0.402 | 0.0088 | -0.095 | -45.695
-8 | -0.351 | 0.00798 | -0.096 | -43.928
-7.5 | -0.295 | 0.00779 | -0.097 | -37.916
-7 | -0.239 | 0.0075 | -0.099 | -31.826
-6.5 | -0.181 | 0.00733 | -0.1 | -24.693
-6 | -0.122 | 0.0071 | -0.101 | -17.179
-5.5 | -0.062 | 0.00682 | -0.102 | -9.118
-5 | -0.002 | 0.00674 | -0.104 | -0.235
-4.5 | 0.06 | 0.00659 | -0.105 | 9.053
-4 | 0.121 | 0.00644 | -0.106 | 18.835
-3.5 | 0.183 | 0.0063 | -0.107 | 29.106
-3 | 0.246 | 0.00625 | -0.108 | 39.275
-2.5 | 0.308 | 0.00615 | -0.11 | 50.056
-2 | 0.372 | 0.00602 | -0.111 | 61.767
-1.5 | 0.434 | 0.00598 | -0.112 | 72.543
-1 | 0.496 | 0.00535 | -0.113 | 92.639
-0.5 | 0.558 | 0.004 | -0.114 | 139.453
0 | 0.617 | 0.00404 | -0.115 | 152.557
0.5 | 0.678 | 0.00408 | -0.116 | 166.382
1 | 0.739 | 0.0041 | -0.117 | 180.462
1.5 | 0.8 | 0.00414 | -0.119 | 193.312
2 | 0.861 | 0.00425 | -0.12 | 202.634
2.5 | 0.921 | 0.00437 | -0.121 | 210.549
3 | 0.981 | 0.00452 | -0.122 | 217.029
3.5 | 1.04 | 0.00466 | -0.123 | 223.333
4 | 1.094 | 0.00621 | -0.123 | 176.343
4.5 | 1.144 | 0.00693 | -0.124 | 165.123
5 | 1.198 | 0.00771 | -0.125 | 155.463
5.5 | 1.252 | 0.00853 | -0.126 | 146.769
6 | 1.304 | 0.00955 | -0.127 | 136.533
6.5 | 1.351 | 0.01463 | -0.127 | 92.358
7 | 1.4 | 0.0154 | -0.128 | 90.932
7.5 | 1.447 | 0.01605 | -0.13 | 90.179
8 | 1.492 | 0.01665 | -0.131 | 89.628
8.5 | 1.534 | 0.01731 | -0.132 | 88.616
9 | 1.574 | 0.01807 | -0.133 | 87.094
9.5 | 1.61 | 0.01879 | -0.134 | 85.675
10 | 1.643 | 0.01961 | -0.135 | 83.775
10.5 | 1.67 | 0.02049 | -0.136 | 81.514
11 | 1.692 | 0.02138 | -0.137 | 79.147
11.5 | 1.709 | 0.02241 | -0.137 | 76.255
12 | 1.72 | 0.02334 | -0.138 | 73.703
12.5 | 1.727 | 0.02451 | -0.139 | 70.455
13 | 1.729 | 0.02546 | -0.14 | 67.904
13.5 | 1.725 | 0.02667 | -0.141 | 64.703
14 | 1.717 | 0.02806 | -0.142 | 61.198
14.5 | 1.704 | 0.02918 | -0.143 | 58.378
15 | 1.68 | 0.03078 | -0.144 | 54.59
15.5 | 1.652 | 0.03217 | -0.145 | 51.356
16 | 1.62 | 0.03369 | -0.145 | 48.09
16.5 | 1.584 | 0.03561 | -0.146 | 44.483
17 | 1.545 | 0.03741 | -0.147 | 41.306
17.5 | 1.503 | 0.03952 | -0.147 | 38.033
18 | 1.458 | 0.04221 | -0.148 | 34.544

## 74. Re 5M Mach 0.00 (2)
BIGFOIL.COM POLAR EXPORT
NACA66-717 a=0.6
NACA66-717 a=0.6 |  |  |  | Cl Max: | 1.6589 | at alpha= | 20 | deg
XFOIL ncrit=9 |  |  |  | L/D Max: | 264.065 | at alpha= | 4 | deg
Re: | 5000000 |  |  | Cd Min: | 0.07225 | at alpha= | 20 | deg
Mach: | 0 |  |  | Cl=0 at alpha= | -5.2408 | deg
|  |  |  | @ Cl=0.1, Cd= | 0.0066013
|  |  |  | @ Cl=0.4, Cd= | 0.0058515
|  |  |  | @ Cl=0.6, Cd= | 0.0047351
alpha (deg) | Cl | Cd | Cm | Cl/Cd
-19.5 | -0.9404 | 0.05239 | -0.1347 | -17.95
-19 | -1.0066 | 0.03887 | -0.1422 | -25.8966
-18.5 | -1.0362 | 0.0323 | -0.1427 | -32.0805
-17.5 | -1.0423 | 0.02538 | -0.1388 | -41.0678
-17 | -1.037 | 0.02289 | -0.1357 | -45.3036
-16.5 | -1.0272 | 0.02083 | -0.1321 | -49.3135
-16 | -1.0114 | 0.01919 | -0.1284 | -52.7045
-15.5 | -0.9909 | 0.01784 | -0.1247 | -55.5437
-15 | -0.9683 | 0.01665 | -0.1207 | -58.1562
-14.5 | -0.9418 | 0.01576 | -0.1168 | -59.7589
-14 | -0.904 | 0.01487 | -0.1149 | -60.7935
-13.5 | -0.8632 | 0.01403 | -0.1134 | -61.5253
-13 | -0.8191 | 0.01331 | -0.1123 | -61.5402
-12.5 | -0.7731 | 0.01265 | -0.1115 | -61.1146
-12 | -0.7257 | 0.012 | -0.1109 | -60.475
-11.5 | -0.6784 | 0.01125 | -0.1103 | -60.3022
-11 | -0.6298 | 0.01055 | -0.1098 | -59.6967
-10.5 | -0.5841 | 0.00959 | -0.1089 | -60.9072
-10 | -0.53 | 0.00929 | -0.1093 | -57.0506
-9.5 | -0.4748 | 0.00906 | -0.1098 | -52.4062
-9 | -0.4211 | 0.00868 | -0.1101 | -48.5138
-8.5 | -0.3662 | 0.00838 | -0.1106 | -43.6993
-8 | -0.3105 | 0.00814 | -0.1112 | -38.145
-7.5 | -0.2547 | 0.00791 | -0.1118 | -32.1997
-7 | -0.1986 | 0.0077 | -0.1125 | -25.7922
-6.5 | -0.1417 | 0.00756 | -0.1133 | -18.7434
-6 | -0.0861 | 0.00727 | -0.1139 | -11.8432
-5.5 | -0.0297 | 0.007 | -0.1146 | -4.2429
-5 | 0.0276 | 0.00682 | -0.1155 | 4.0469
-4.5 | 0.0851 | 0.00664 | -0.1164 | 12.8163
-4 | 0.1429 | 0.00649 | -0.1174 | 22.0185
-3.5 | 0.2002 | 0.00629 | -0.1183 | 31.8283
-3 | 0.2582 | 0.00615 | -0.1194 | 41.9837
-2.5 | 0.3164 | 0.00604 | -0.1205 | 52.3841
-2 | 0.3743 | 0.0059 | -0.1216 | 63.4407
-1.5 | 0.4326 | 0.00579 | -0.1227 | 74.715
-1 | 0.4905 | 0.00566 | -0.1238 | 86.6608
-0.5 | 0.5456 | 0.00525 | -0.1245 | 103.9238
0 | 0.599 | 0.00475 | -0.125 | 126.1053
0.5 | 0.6508 | 0.00398 | -0.1253 | 163.5176
1 | 0.7096 | 0.00387 | -0.1266 | 183.3592
1.5 | 0.7687 | 0.00383 | -0.1279 | 200.705
2 | 0.8278 | 0.00382 | -0.1293 | 216.7016
2.5 | 0.8861 | 0.00384 | -0.1305 | 230.7552
3 | 0.9436 | 0.00392 | -0.1316 | 240.7143
3.5 | 1.0027 | 0.00391 | -0.133 | 256.445
4 | 1.0589 | 0.00401 | -0.1338 | 264.0648
4.5 | 1.1017 | 0.00449 | -0.132 | 245.3675
5 | 1.0814 | 0.00594 | -0.1173 | 182.0539
5.5 | 1.0657 | 0.0074 | -0.1043 | 144.0135
6 | 1.055 | 0.00924 | -0.0934 | 114.1775
6.5 | 1.0445 | 0.01142 | -0.0832 | 91.4623
7 | 1.0322 | 0.01369 | -0.073 | 75.3981
7.5 | 1.0886 | 0.01659 | -0.0789 | 65.6178
8.5 | 1.0992 | 0.02081 | -0.0657 | 52.8208
9 | 1.1183 | 0.02282 | -0.062 | 49.0053
9.5 | 1.1481 | 0.02436 | -0.0598 | 47.1305
10 | 1.1817 | 0.02566 | -0.0582 | 46.0522
10.5 | 1.2147 | 0.02703 | -0.0566 | 44.939
11 | 1.2465 | 0.02847 | -0.0549 | 43.7829
11.5 | 1.2796 | 0.02982 | -0.0533 | 42.9108
12 | 1.3094 | 0.03145 | -0.0516 | 41.6343
12.5 | 1.3386 | 0.03303 | -0.0497 | 40.5268
13 | 1.367 | 0.03472 | -0.0479 | 39.3721
13.5 | 1.396 | 0.03639 | -0.0462 | 38.3622
14 | 1.4244 | 0.03808 | -0.0445 | 37.4055
14.5 | 1.4466 | 0.04027 | -0.0424 | 35.9225
15 | 1.4727 | 0.04223 | -0.0407 | 34.8733
15.5 | 1.4976 | 0.04436 | -0.0392 | 33.7601
16 | 1.5217 | 0.04655 | -0.0376 | 32.6896
16.5 | 1.5423 | 0.04914 | -0.0361 | 31.3858
17 | 1.5619 | 0.05187 | -0.0345 | 30.1118
17.5 | 1.5814 | 0.05474 | -0.0333 | 28.8893
18 | 1.6019 | 0.05753 | -0.0323 | 27.8446
18.5 | 1.6196 | 0.06073 | -0.0313 | 26.6689
19 | 1.6344 | 0.06431 | -0.0305 | 25.4144
19.5 | 1.6484 | 0.06804 | -0.0298 | 24.2269
20 | 1.6589 | 0.07225 | -0.0293 | 22.9606

## 75. Re 5M Mach 0.10 (1)
BIGFOIL.COM POLAR EXPORT
NACA66-717 a=0.6
NACA66-717 a=0.6 |  |  |  | Cl Max: | 1.721 | at alpha= | 12.5 | deg
JavaFoil+Calcfoil stall+Eppler ext transition |  |  |  | L/D Max: | 222.684 | at alpha= | 3.5 | deg
Re: | 5000000 |  |  | Cd Min: | 0.00405 | at alpha= | 0 | deg
Mach: | 0.1 |  |  | Cl=0 at alpha= | -4.9839 | deg
|  |  |  | @ Cl=0.1, Cd= | 0.0065032
|  |  |  | @ Cl=0.4, Cd= | 0.0059381
|  |  |  | @ Cl=0.6, Cd= | 0.0046161
alpha (deg) | Cl | Cd | Cm | Cl/Cd
-19.5 | -0.457 | 0.16644 | -0.035 | -2.746
-19 | -0.473 | 0.15738 | -0.036 | -3.006
-18.5 | -0.489 | 0.15136 | -0.036 | -3.228
-18 | -0.504 | 0.14502 | -0.037 | -3.472
-17.5 | -0.517 | 0.13783 | -0.038 | -3.754
-17 | -0.53 | 0.12939 | -0.038 | -4.097
-16.5 | -0.542 | 0.12328 | -0.039 | -4.393
-16 | -0.551 | 0.11625 | -0.04 | -4.743
-15.5 | -0.559 | 0.11216 | -0.04 | -4.982
-15 | -0.564 | 0.10684 | -0.041 | -5.279
-14.5 | -0.567 | 0.10167 | -0.042 | -5.573
-14 | -0.566 | 0.09595 | -0.042 | -5.901
-13.5 | -0.563 | 0.08903 | -0.043 | -6.322
-13 | -0.556 | 0.08363 | -0.044 | -6.645
-12.5 | -0.545 | 0.07909 | -0.045 | -6.892
-12 | -0.53 | 0.07546 | -0.046 | -7.028
-11.5 | -0.513 | 0.06975 | -0.048 | -7.351
-11 | -0.491 | 0.06513 | -0.049 | -7.538
-10.5 | -0.466 | 0.06061 | -0.052 | -7.686
-10 | -0.438 | 0.05497 | -0.056 | -7.976
-9.5 | -0.48 | 0.01129 | -0.09 | -42.495
-9 | -0.447 | 0.00929 | -0.094 | -48.14
-8.5 | -0.403 | 0.00892 | -0.096 | -45.156
-8 | -0.352 | 0.00807 | -0.097 | -43.539
-7.5 | -0.296 | 0.00783 | -0.098 | -37.876
-7 | -0.24 | 0.00749 | -0.099 | -32.019
-6.5 | -0.182 | 0.00731 | -0.1 | -24.861
-6 | -0.123 | 0.00712 | -0.102 | -17.22
-5.5 | -0.062 | 0.00692 | -0.103 | -9.022
-5 | -0.002 | 0.00676 | -0.104 | -0.236
-4.5 | 0.06 | 0.0066 | -0.105 | 9.077
-4 | 0.122 | 0.00645 | -0.107 | 18.884
-3.5 | 0.184 | 0.00639 | -0.108 | 28.817
-3 | 0.247 | 0.00627 | -0.109 | 39.358
-2.5 | 0.309 | 0.00613 | -0.11 | 50.513
-2 | 0.374 | 0.00611 | -0.111 | 61.129
-1.5 | 0.436 | 0.0057 | -0.112 | 76.571
-1 | 0.499 | 0.00542 | -0.113 | 92.034
-0.5 | 0.561 | 0.00572 | -0.115 | 98.075
0 | 0.62 | 0.00405 | -0.116 | 152.955
0.5 | 0.681 | 0.00409 | -0.117 | 166.77
1 | 0.743 | 0.0041 | -0.118 | 181.282
1.5 | 0.804 | 0.00417 | -0.119 | 192.941
2 | 0.865 | 0.00425 | -0.12 | 203.359
2.5 | 0.925 | 0.0044 | -0.121 | 210.032
3 | 0.985 | 0.00454 | -0.122 | 217.161
3.5 | 1.045 | 0.00469 | -0.123 | 222.684
4 | 1.1 | 0.00625 | -0.124 | 176.066
4.5 | 1.149 | 0.007 | -0.125 | 164.202
5 | 1.204 | 0.00779 | -0.126 | 154.557
5.5 | 1.258 | 0.00863 | -0.127 | 145.792
6 | 1.31 | 0.00965 | -0.127 | 135.718
6.5 | 1.357 | 0.01479 | -0.128 | 91.759
7 | 1.406 | 0.01553 | -0.129 | 90.512
7.5 | 1.453 | 0.0162 | -0.13 | 89.702
8 | 1.498 | 0.01685 | -0.131 | 88.848
8.5 | 1.54 | 0.0175 | -0.132 | 87.973
9 | 1.579 | 0.01828 | -0.133 | 86.345
9.5 | 1.614 | 0.01901 | -0.134 | 84.927
10 | 1.646 | 0.01985 | -0.135 | 82.949
10.5 | 1.673 | 0.02074 | -0.136 | 80.633
11 | 1.693 | 0.02173 | -0.137 | 77.88
11.5 | 1.707 | 0.02271 | -0.138 | 75.165
12 | 1.717 | 0.02368 | -0.139 | 72.503
12.5 | 1.721 | 0.0249 | -0.14 | 69.114
13 | 1.719 | 0.02587 | -0.141 | 66.457
13.5 | 1.713 | 0.02705 | -0.142 | 63.298
14 | 1.7 | 0.02849 | -0.143 | 59.682
14.5 | 1.683 | 0.02978 | -0.144 | 56.513
15 | 1.655 | 0.03138 | -0.144 | 52.737
15.5 | 1.622 | 0.03286 | -0.145 | 49.346
16 | 1.584 | 0.03447 | -0.146 | 45.95
16.5 | 1.542 | 0.03645 | -0.147 | 42.309
17 | 1.497 | 0.03878 | -0.147 | 38.588
17.5 | 1.449 | 0.04072 | -0.148 | 35.588

## 76. Re 5M Mach 0.10 (2)
BIGFOIL.COM POLAR EXPORT
NACA66-717 a=0.6
NACA66-717 a=0.6 |  |  |  | Cl Max: | 1.6532 | at alpha= | 20 | deg
XFOIL ncrit=9 |  |  |  | L/D Max: | 265.05 | at alpha= | 4 | deg
Re: | 5000000 |  |  | Cd Min: | 0.07497 | at alpha= | 20 | deg
Mach: | 0.1 |  |  | Cl=0 at alpha= | -5.2435 | deg
|  |  |  | @ Cl=0.1, Cd= | 0.0066215
|  |  |  | @ Cl=0.4, Cd= | 0.0058706
|  |  |  | @ Cl=0.6, Cd= | 0.0046606
alpha (deg) | Cl | Cd | Cm | Cl/Cd
-19 | -0.8678 | 0.05828 | -0.1332 | -14.8902
-18.5 | -0.9496 | 0.04108 | -0.1446 | -23.1159
-18 | -0.9443 | 0.03695 | -0.146 | -25.5562
-17.5 | -0.9869 | 0.02988 | -0.1451 | -33.0288
-17 | -0.9942 | 0.02623 | -0.1425 | -37.9032
-16.5 | -0.9998 | 0.02306 | -0.1386 | -43.3565
-16 | -0.9934 | 0.02078 | -0.1344 | -47.8056
-15.5 | -0.9791 | 0.019 | -0.1302 | -51.5316
-15 | -0.9591 | 0.01758 | -0.1261 | -54.5563
-14.5 | -0.9366 | 0.01643 | -0.1216 | -57.0055
-14 | -0.9048 | 0.01547 | -0.1184 | -58.4874
-13.5 | -0.8658 | 0.0145 | -0.1165 | -59.7103
-13 | -0.8226 | 0.0137 | -0.115 | -60.0438
-12.5 | -0.7772 | 0.01295 | -0.1139 | -60.0154
-12 | -0.7297 | 0.01226 | -0.1131 | -59.5188
-11.5 | -0.6814 | 0.01154 | -0.1124 | -59.0468
-11 | -0.6325 | 0.01083 | -0.1118 | -58.4026
-10.5 | -0.5878 | 0.00972 | -0.1106 | -60.4733
-10 | -0.534 | 0.00936 | -0.1107 | -57.0513
-9.5 | -0.4783 | 0.00912 | -0.1111 | -52.4452
-9 | -0.4237 | 0.00876 | -0.1114 | -48.3676
-8.5 | -0.3686 | 0.00844 | -0.1117 | -43.673
-8 | -0.3125 | 0.00819 | -0.1123 | -38.1563
-7.5 | -0.2562 | 0.00796 | -0.1128 | -32.1859
-7 | -0.1997 | 0.00774 | -0.1135 | -25.801
-6.5 | -0.1424 | 0.0076 | -0.1143 | -18.7368
-6 | -0.0861 | 0.00732 | -0.1148 | -11.7623
-5.5 | -0.0296 | 0.00702 | -0.1155 | -4.2165
-5 | 0.0281 | 0.00684 | -0.1164 | 4.1082
-4.5 | 0.086 | 0.00666 | -0.1173 | 12.9129
-4 | 0.1441 | 0.0065 | -0.1182 | 22.1692
-3.5 | 0.2018 | 0.0063 | -0.1191 | 32.0317
-3 | 0.2601 | 0.00616 | -0.1202 | 42.224
-2.5 | 0.3186 | 0.00605 | -0.1213 | 52.6612
-2 | 0.3769 | 0.00591 | -0.1223 | 63.7733
-1.5 | 0.4355 | 0.00581 | -0.1235 | 74.957
-1 | 0.4938 | 0.00568 | -0.1246 | 86.9366
-0.5 | 0.5493 | 0.00528 | -0.1253 | 104.0341
0.5 | 0.6549 | 0.00399 | -0.1261 | 164.1353
1 | 0.714 | 0.00389 | -0.1273 | 183.5476
1.5 | 0.7735 | 0.00384 | -0.1287 | 201.4323
2 | 0.8329 | 0.00383 | -0.13 | 217.4674
2.5 | 0.8916 | 0.00386 | -0.1312 | 230.9845
3.5 | 1.009 | 0.00393 | -0.1337 | 256.743
4 | 1.0655 | 0.00402 | -0.1346 | 265.0498
4.5 | 1.1094 | 0.00447 | -0.1329 | 248.1879
5 | 1.0864 | 0.00594 | -0.1175 | 182.8956
5.5 | 1.0683 | 0.00749 | -0.1041 | 142.6302
6 | 1.0572 | 0.00938 | -0.0931 | 112.7079
6.5 | 1.0465 | 0.0116 | -0.0829 | 90.2155
7 | 1.0337 | 0.01391 | -0.0726 | 74.3134
7.5 | 1.0909 | 0.01696 | -0.0789 | 64.3219
8.5 | 1.0997 | 0.02127 | -0.0653 | 51.7019
9 | 1.1181 | 0.02337 | -0.0614 | 47.8434
9.5 | 1.149 | 0.02483 | -0.0593 | 46.2747
10 | 1.1826 | 0.02617 | -0.0576 | 45.1891
10.5 | 1.2153 | 0.0276 | -0.0559 | 44.0326
11 | 1.2478 | 0.02901 | -0.0542 | 43.0128
11.5 | 1.2796 | 0.03053 | -0.0525 | 41.9129
12 | 1.3104 | 0.03206 | -0.0507 | 40.8734
12.5 | 1.3395 | 0.0337 | -0.0487 | 39.7478
13 | 1.3676 | 0.03548 | -0.0468 | 38.5457
13.5 | 1.3976 | 0.0371 | -0.0452 | 37.6712
14 | 1.4232 | 0.03907 | -0.0432 | 36.4269
14.5 | 1.447 | 0.04118 | -0.0411 | 35.1384
15 | 1.4728 | 0.04326 | -0.0394 | 34.0453
15.5 | 1.4986 | 0.04538 | -0.0379 | 33.0234
16 | 1.5219 | 0.0477 | -0.0362 | 31.9057
16.5 | 1.5425 | 0.05039 | -0.0346 | 30.6112
17 | 1.5601 | 0.05342 | -0.033 | 29.2044
17.5 | 1.5825 | 0.05609 | -0.0319 | 28.2136
18 | 1.5999 | 0.05932 | -0.0307 | 26.9707
18.5 | 1.6177 | 0.06262 | -0.0298 | 25.8336
19 | 1.6332 | 0.06624 | -0.029 | 24.6558
19.5 | 1.6453 | 0.07029 | -0.0283 | 23.4073
20 | 1.6532 | 0.07497 | -0.0278 | 22.0515

## 77. Re 5M Mach 0.25 (1)
BIGFOIL.COM POLAR EXPORT
NACA66-717 a=0.6
NACA66-717 a=0.6 |  |  |  | Cl Max: | 1.686 | at alpha= | 11.5 | deg
JavaFoil+Calcfoil stall+Eppler ext transition |  |  |  | L/D Max: | 222.532 | at alpha= | 3.5 | deg
Re: | 5000000 |  |  | Cd Min: | 0.00413 | at alpha= | 0 | deg
Mach: | 0.25 |  |  | Cl=0 at alpha= | -4.9841 | deg
|  |  |  | @ Cl=0.1, Cd= | 0.0065886
|  |  |  | @ Cl=0.4, Cd= | 0.0057425
|  |  |  | @ Cl=0.6, Cd= | 0.005114
alpha (deg) | Cl | Cd | Cm | Cl/Cd
-17 | -0.199 | 0.14646 | -0.037 | -1.359
-16.5 | -0.253 | 0.14048 | -0.038 | -1.804
-16 | -0.299 | 0.12973 | -0.038 | -2.308
-15.5 | -0.34 | 0.1228 | -0.039 | -2.767
-15 | -0.376 | 0.11604 | -0.04 | -3.236
-14.5 | -0.406 | 0.10814 | -0.04 | -3.759
-14 | -0.432 | 0.10166 | -0.041 | -4.253
-13.5 | -0.453 | 0.09559 | -0.042 | -4.737
-13 | -0.468 | 0.08892 | -0.043 | -5.258
-12.5 | -0.476 | 0.08415 | -0.044 | -5.656
-12 | -0.478 | 0.0789 | -0.045 | -6.062
-11.5 | -0.474 | 0.0733 | -0.046 | -6.467
-11 | -0.463 | 0.06887 | -0.047 | -6.73
-10.5 | -0.447 | 0.06434 | -0.048 | -6.947
-10 | -0.425 | 0.05969 | -0.051 | -7.126
-9.5 | -0.398 | 0.05542 | -0.053 | -7.189
-9 | -0.368 | 0.04971 | -0.059 | -7.412
-8.5 | -0.393 | 0.01071 | -0.095 | -36.685
-8 | -0.356 | 0.00884 | -0.099 | -40.266
-7.5 | -0.301 | 0.00846 | -0.101 | -35.599
-7 | -0.244 | 0.00775 | -0.102 | -31.517
-6.5 | -0.185 | 0.00753 | -0.103 | -24.626
-6 | -0.125 | 0.00732 | -0.104 | -17.118
-5.5 | -0.064 | 0.00702 | -0.106 | -9.109
-5 | -0.002 | 0.00685 | -0.107 | -0.238
-4.5 | 0.061 | 0.00668 | -0.108 | 9.19
-4 | 0.125 | 0.00653 | -0.109 | 19.163
-3.5 | 0.189 | 0.00646 | -0.111 | 29.271
-3 | 0.253 | 0.00633 | -0.112 | 40.022
-2.5 | 0.318 | 0.00626 | -0.113 | 50.808
-2 | 0.384 | 0.00568 | -0.114 | 67.555
-1.5 | 0.448 | 0.00593 | -0.115 | 75.634
-1 | 0.512 | 0.00587 | -0.116 | 87.205
-0.5 | 0.576 | 0.00577 | -0.118 | 99.966
0 | 0.636 | 0.00413 | -0.119 | 153.825
0.5 | 0.699 | 0.00416 | -0.12 | 167.83
1 | 0.762 | 0.0042 | -0.121 | 181.516
1.5 | 0.825 | 0.00425 | -0.122 | 193.842
2 | 0.887 | 0.00436 | -0.123 | 203.542
2.5 | 0.949 | 0.00452 | -0.124 | 210.085
3 | 1.011 | 0.00466 | -0.126 | 216.894
3.5 | 1.073 | 0.00482 | -0.127 | 222.532
4 | 1.128 | 0.00654 | -0.127 | 172.324
4.5 | 1.178 | 0.00733 | -0.128 | 160.722
5 | 1.234 | 0.0082 | -0.129 | 150.46
5.5 | 1.288 | 0.00914 | -0.13 | 140.95
6 | 1.341 | 0.01023 | -0.131 | 131.147
6.5 | 1.388 | 0.0157 | -0.131 | 88.447
7 | 1.438 | 0.01642 | -0.132 | 87.578
7.5 | 1.484 | 0.01713 | -0.133 | 86.645
8 | 1.527 | 0.01786 | -0.135 | 85.477
8.5 | 1.566 | 0.01862 | -0.136 | 84.132
9 | 1.602 | 0.01944 | -0.137 | 82.416
9.5 | 1.633 | 0.02028 | -0.138 | 80.514
10 | 1.659 | 0.02131 | -0.139 | 77.84
10.5 | 1.677 | 0.02231 | -0.14 | 75.165
11 | 1.685 | 0.0235 | -0.141 | 71.703
11.5 | 1.686 | 0.02458 | -0.142 | 68.591
12 | 1.678 | 0.02583 | -0.143 | 64.961
12.5 | 1.661 | 0.02711 | -0.144 | 61.266
13 | 1.635 | 0.02846 | -0.144 | 57.465
13.5 | 1.601 | 0.03004 | -0.145 | 53.293
14 | 1.557 | 0.03167 | -0.146 | 49.172
14.5 | 1.504 | 0.03336 | -0.147 | 45.082
15 | 1.433 | 0.03577 | -0.148 | 40.058
15.5 | 1.353 | 0.03832 | -0.148 | 35.32
16 | 1.264 | 0.04178 | -0.149 | 30.252
16.5 | 1.164 | 0.04699 | -0.148 | 24.764

## 78. Re 5M Mach 0.25 (2)
BIGFOIL.COM POLAR EXPORT
NACA66-717 a=0.6
NACA66-717 a=0.6 |  |  |  | Cl Max: | 1.6228 | at alpha= | 20 | deg
XFOIL ncrit=9 |  |  |  | L/D Max: | 267.33 | at alpha= | 4 | deg
Re: | 5000000 |  |  | Cd Min: | 0.15803 | at alpha= | -18.5 | deg
Mach: | 0.25 |  |  | Cl=0 at alpha= | -5.2613 | deg
|  |  |  | @ Cl=0.1, Cd= | 0.0067239
|  |  |  | @ Cl=0.4, Cd= | 0.0059642
|  |  |  | @ Cl=0.6, Cd= | 0.0051508
alpha (deg) | Cl | Cd | Cm | Cl/Cd
-18.5 | -0.2958 | 0.15803 | -0.0856 | -1.8718
-18 | -0.2819 | 0.15124 | -0.09 | -1.8639
-17.5 | -0.2809 | 0.14154 | -0.0954 | -1.9846
-17 | -0.272 | 0.13386 | -0.1001 | -2.032
-16.5 | -0.2643 | 0.12611 | -0.1048 | -2.0958
-15.5 | -0.6723 | 0.04322 | -0.1565 | -15.5553
-15 | -0.7303 | 0.03392 | -0.1588 | -21.5301
-14.5 | -0.7843 | 0.02714 | -0.1549 | -28.8983
-14 | -0.8185 | 0.02241 | -0.1479 | -36.5239
-13.5 | -0.8236 | 0.01948 | -0.1409 | -42.2793
-13 | -0.8151 | 0.01748 | -0.1339 | -46.6304
-12.5 | -0.7844 | 0.01571 | -0.1299 | -49.93
-12 | -0.7443 | 0.0143 | -0.127 | -52.049
-11.5 | -0.6986 | 0.01316 | -0.1248 | -53.0851
-11 | -0.649 | 0.01224 | -0.1232 | -53.0229
-10.5 | -0.5985 | 0.01133 | -0.1217 | -52.8244
-10 | -0.5476 | 0.01043 | -0.1203 | -52.5024
-9.5 | -0.4976 | 0.00948 | -0.119 | -52.4895
-9 | -0.439 | 0.00919 | -0.1188 | -47.7693
-8.5 | -0.3808 | 0.00887 | -0.1188 | -42.9312
-8 | -0.323 | 0.00852 | -0.1187 | -37.9108
-7.5 | -0.2643 | 0.00826 | -0.1189 | -31.9976
-7 | -0.2056 | 0.00801 | -0.1191 | -25.6679
-6.5 | -0.1457 | 0.00782 | -0.1197 | -18.6317
-6 | -0.0864 | 0.00755 | -0.1202 | -11.4437
-5.5 | -0.0284 | 0.00719 | -0.1205 | -3.9499
-5 | 0.0311 | 0.00696 | -0.1211 | 4.4684
-4.5 | 0.0908 | 0.00675 | -0.1219 | 13.4519
-4 | 0.1508 | 0.00658 | -0.1227 | 22.9179
-3.5 | 0.2107 | 0.0064 | -0.1236 | 32.9219
-3 | 0.2707 | 0.00623 | -0.1246 | 43.451
-2.5 | 0.3311 | 0.00611 | -0.1256 | 54.1899
-2 | 0.3913 | 0.00598 | -0.1267 | 65.4348
-1.5 | 0.4517 | 0.00587 | -0.1278 | 76.9506
-1 | 0.5119 | 0.00577 | -0.1289 | 88.7175
-0.5 | 0.5694 | 0.00543 | -0.1296 | 104.8619
0 | 0.6242 | 0.00493 | -0.13 | 126.6126
0.5 | 0.6776 | 0.00407 | -0.1303 | 166.4865
1 | 0.7385 | 0.00397 | -0.1316 | 186.0202
1.5 | 0.8 | 0.00393 | -0.1329 | 203.5623
2 | 0.8613 | 0.00392 | -0.1343 | 219.7194
2.5 | 0.9217 | 0.00396 | -0.1355 | 232.7525
3 | 0.9817 | 0.00403 | -0.1365 | 243.598
3.5 | 1.0434 | 0.00403 | -0.1379 | 258.9082
4 | 1.1014 | 0.00412 | -0.1386 | 267.3301
4.5 | 1.1511 | 0.00442 | -0.1375 | 260.4299
5 | 1.1182 | 0.00592 | -0.1198 | 188.8851
5.5 | 1.0849 | 0.008 | -0.1036 | 135.6125
6 | 1.0622 | 0.01048 | -0.0907 | 101.355
7 | 1.043 | 0.01516 | -0.0708 | 68.7995
7.5 | 1.1005 | 0.01915 | -0.0782 | 57.4674
8.5 | 1.1022 | 0.0237 | -0.0627 | 46.5063
9 | 1.1198 | 0.02603 | -0.0586 | 43.0196
9.5 | 1.1525 | 0.02752 | -0.0563 | 41.8786
10 | 1.185 | 0.02913 | -0.0542 | 40.6797
10.5 | 1.2192 | 0.03062 | -0.0523 | 39.8171
11 | 1.2521 | 0.03218 | -0.0502 | 38.9093
11.5 | 1.2831 | 0.03392 | -0.0481 | 37.8272
12 | 1.3135 | 0.03567 | -0.0458 | 36.8237
12.5 | 1.3422 | 0.03764 | -0.0435 | 35.6589
13 | 1.3719 | 0.03948 | -0.0413 | 34.7492
13.5 | 1.3996 | 0.04154 | -0.0391 | 33.6928
14 | 1.4232 | 0.044 | -0.0366 | 32.3455
14.5 | 1.4506 | 0.04622 | -0.0346 | 31.3847
15 | 1.4748 | 0.04881 | -0.0326 | 30.2151
15.5 | 1.4985 | 0.05152 | -0.0307 | 29.0858
16 | 1.5191 | 0.05461 | -0.0288 | 27.8172
16.5 | 1.536 | 0.05814 | -0.0269 | 26.419
17 | 1.5566 | 0.0615 | -0.0256 | 25.3106
17.5 | 1.5755 | 0.06513 | -0.0244 | 24.1901
18 | 1.59 | 0.0693 | -0.0232 | 22.9437
18.5 | 1.6011 | 0.074 | -0.0224 | 21.6365
19 | 1.6064 | 0.07954 | -0.0218 | 20.1961
19.5 | 1.6126 | 0.08512 | -0.0217 | 18.945
20 | 1.6228 | 0.09042 | -0.0221 | 17.9474

## 79. Re 5M Mach 0.50 (1)
BIGFOIL.COM POLAR EXPORT
NACA66-717 a=0.6
NACA66-717 a=0.6 |  |  |  | Cl Max: | 1.603 | at alpha= | 8 | deg
JavaFoil+Calcfoil stall+Eppler ext transition |  |  |  | L/D Max: | 211.583 | at alpha= | 3 | deg
Re: | 5000000 |  |  | Cd Min: | 0.00451 | at alpha= | 0 | deg
Mach: | 0.5 |  |  | Cl=0 at alpha= | -4.9857 | deg
|  |  |  | @ Cl=0.1, Cd= | 0.0070708
|  |  |  | @ Cl=0.4, Cd= | 0.0064349
|  |  |  | @ Cl=0.6, Cd= | 0.0061344
alpha (deg) | Cl | Cd | Cm | Cl/Cd
-20 | -0.855 | 0.16094 | -0.047 | -5.312
-19.5 | -0.826 | 0.15572 | -0.047 | -5.307
-19 | -0.796 | 0.14849 | -0.046 | -5.363
-18.5 | -0.768 | 0.14394 | -0.046 | -5.333
-18 | -0.74 | 0.14007 | -0.046 | -5.28
-17.5 | -0.712 | 0.13708 | -0.047 | -5.191
-17 | -0.684 | 0.13672 | -0.048 | -5.003
-16.5 | -0.655 | 0.12689 | -0.048 | -5.163
-16 | -0.626 | 0.12508 | -0.047 | -5.001
-15.5 | -0.598 | 0.11735 | -0.047 | -5.093
-15 | -0.569 | 0.11138 | -0.048 | -5.112
-14.5 | -0.541 | 0.11028 | -0.049 | -4.908
-14 | -0.513 | 0.10412 | -0.049 | -4.927
-13.5 | -0.485 | 0.10082 | -0.05 | -4.808
-13 | -0.456 | 0.09795 | -0.049 | -4.653
-12.5 | -0.427 | 0.08845 | -0.049 | -4.829
-12 | -0.399 | 0.08124 | -0.05 | -4.913
-11.5 | -0.371 | 0.07438 | -0.051 | -4.985
-11 | -0.342 | 0.06873 | -0.052 | -4.983
-10.5 | -0.314 | 0.0643 | -0.053 | -4.885
-10 | -0.286 | 0.05944 | -0.056 | -4.816
-9.5 | -0.258 | 0.05542 | -0.058 | -4.656
-9 | -0.228 | 0.06465 | -0.05 | -3.526
-8.5 | -0.2 | 0.06249 | -0.052 | -3.195
-8 | -0.171 | 0.05484 | -0.053 | -3.123
-7.5 | -0.227 | 0.05088 | -0.054 | -4.467
-7 | -0.198 | 0.04581 | -0.057 | -4.33
-6.5 | -0.157 | 0.04211 | -0.06 | -3.72
-6 | -0.134 | 0.00791 | -0.116 | -16.954
-5.5 | -0.069 | 0.00778 | -0.117 | -8.921
-5 | -0.002 | 0.00739 | -0.119 | -0.242
-4.5 | 0.068 | 0.00717 | -0.12 | 9.458
-4 | 0.139 | 0.00695 | -0.121 | 19.931
-3.5 | 0.21 | 0.00677 | -0.123 | 31.045
-3 | 0.282 | 0.00659 | -0.124 | 42.847
-2.5 | 0.355 | 0.00652 | -0.125 | 54.344
-2 | 0.429 | 0.00638 | -0.127 | 67.247
-1.5 | 0.501 | 0.00623 | -0.128 | 80.452
-1 | 0.573 | 0.00618 | -0.129 | 92.663
-0.5 | 0.644 | 0.00606 | -0.13 | 106.272
0 | 0.706 | 0.00451 | -0.132 | 156.735
0.5 | 0.776 | 0.00456 | -0.133 | 170.263
1 | 0.846 | 0.00462 | -0.134 | 183.019
1.5 | 0.916 | 0.00469 | -0.136 | 195.391
2 | 0.985 | 0.00491 | -0.137 | 200.689
2.5 | 1.054 | 0.00511 | -0.138 | 206.239
3 | 1.123 | 0.00531 | -0.139 | 211.583
3.5 | 1.186 | 0.00686 | -0.14 | 172.822
4 | 1.251 | 0.00812 | -0.141 | 154.074
4.5 | 1.302 | 0.00912 | -0.142 | 142.859
5 | 1.362 | 0.01037 | -0.143 | 131.372
5.5 | 1.419 | 0.0119 | -0.144 | 119.218
6 | 1.47 | 0.01889 | -0.145 | 77.842
6.5 | 1.519 | 0.01992 | -0.146 | 76.236
7 | 1.559 | 0.021 | -0.147 | 74.239
7.5 | 1.589 | 0.02223 | -0.148 | 71.48
8 | 1.603 | 0.02352 | -0.149 | 68.171
8.5 | 1.592 | 0.02521 | -0.15 | 63.17
9 | 1.534 | 0.02706 | -0.152 | 56.696
9.5 | 1.32 | 0.02934 | -0.153 | 44.979
10 | 0.992 | 0.03134 | -0.154 | 31.653
10.5 | 1.024 | 0.03154 | -0.155 | 32.455
11 | 1.054 | 0.03415 | -0.156 | 30.864
11.5 | 0.925 | 0.07911 | -0.097 | 11.689
12 | 0.94 | 0.09131 | -0.077 | 10.299
12.5 | 1.145 | 0.03907 | -0.159 | 29.308
13 | 0.996 | 0.09447 | -0.085 | 10.543

## 80. Re 5M Mach 0.50 (2)
BIGFOIL.COM POLAR EXPORT
NACA66-717 a=0.6
NACA66-717 a=0.6 |  |  |  | Cl Max: | 1.3921 | at alpha= | 14 | deg
XFOIL ncrit=9 |  |  |  | L/D Max: | 255.303 | at alpha= | 4 | deg
Re: | 5000000 |  |  | Cd Min: | 0.18218 | at alpha= | 19 | deg
Mach: | 0.5 |  |  | Cl=0 at alpha= | -5.3957 | deg
|  |  |  | @ Cl=0.1, Cd= | 0.0075468
|  |  |  | @ Cl=0.4, Cd= | 0.0064889
|  |  |  | @ Cl=0.6, Cd= | 0.00626
alpha (deg) | Cl | Cd | Cm | Cl/Cd
-10 | -0.1139 | 0.04433 | -0.1821 | -2.5694
-9.5 | -0.1603 | 0.03554 | -0.1849 | -4.5104
-9 | -0.203 | 0.02969 | -0.18 | -6.8373
-8.5 | -0.2084 | 0.02695 | -0.1723 | -7.7328
-8 | -0.2253 | 0.02139 | -0.1647 | -10.533
-7.5 | -0.2446 | 0.01415 | -0.1558 | -17.2862
-7 | -0.1949 | 0.01194 | -0.1523 | -16.3233
-6.5 | -0.138 | 0.01032 | -0.1496 | -13.3721
-6 | -0.0771 | 0.00924 | -0.1475 | -8.3442
-5.5 | -0.0132 | 0.00853 | -0.146 | -1.5475
-5 | 0.0501 | 0.00788 | -0.1447 | 6.3579
-4.5 | 0.116 | 0.00744 | -0.1441 | 15.5914
-4 | 0.183 | 0.00712 | -0.1439 | 25.7022
-3.5 | 0.2506 | 0.00688 | -0.144 | 36.4244
-3 | 0.3187 | 0.00671 | -0.1445 | 47.4963
-2.5 | 0.3857 | 0.00651 | -0.145 | 59.2473
-2 | 0.4535 | 0.00641 | -0.1457 | 70.7488
-1.5 | 0.5208 | 0.00634 | -0.1465 | 82.1451
-1 | 0.5887 | 0.00628 | -0.1475 | 93.742
-0.5 | 0.6566 | 0.00616 | -0.1486 | 106.5909
0 | 0.719 | 0.00565 | -0.1488 | 127.2566
0.5 | 0.7747 | 0.0046 | -0.1483 | 168.413
1 | 0.842 | 0.00444 | -0.1492 | 189.6396
1.5 | 0.9108 | 0.00443 | -0.1503 | 205.5982
2 | 0.9788 | 0.00445 | -0.1512 | 219.9551
2.5 | 1.0444 | 0.00457 | -0.1515 | 228.5339
3 | 1.1117 | 0.00461 | -0.152 | 241.1497
3.5 | 1.178 | 0.00466 | -0.1522 | 252.7897
4 | 1.2229 | 0.00479 | -0.1479 | 255.3027
4.5 | 1.2683 | 0.00508 | -0.1437 | 249.6654
5 | 1.2581 | 0.00654 | -0.1297 | 192.37
5.5 | 1.1966 | 0.01 | -0.1086 | 119.66
6 | 1.1238 | 0.01466 | -0.0878 | 76.6576
6.5 | 1.0959 | 0.0183 | -0.0749 | 59.8852
7 | 1.0816 | 0.02175 | -0.0648 | 49.7287
7.5 | 1.1312 | 0.02714 | -0.071 | 41.6802
8.5 | 1.1125 | 0.03362 | -0.052 | 33.0904
9 | 1.1207 | 0.03701 | -0.0461 | 30.281
9.5 | 1.1564 | 0.03907 | -0.043 | 29.5982
10 | 1.19 | 0.04136 | -0.0398 | 28.7718
10.5 | 1.2247 | 0.04365 | -0.0366 | 28.0573
11 | 1.2573 | 0.04625 | -0.0334 | 27.1849
11.5 | 1.2909 | 0.04885 | -0.0303 | 26.4258
12 | 1.3164 | 0.05219 | -0.0268 | 25.2232
12.5 | 1.344 | 0.05561 | -0.0237 | 24.1683
13 | 1.3669 | 0.05954 | -0.0206 | 22.9577
13.5 | 1.3851 | 0.06413 | -0.0177 | 21.5983
14 | 1.3921 | 0.06995 | -0.015 | 19.9014
14.5 | 1.3905 | 0.0769 | -0.0129 | 18.0819
15 | 1.3784 | 0.0853 | -0.0118 | 16.1594
15.5 | 1.3617 | 0.09463 | -0.0118 | 14.3897
16 | 1.3435 | 0.10469 | -0.0131 | 12.8331
16.5 | 1.3232 | 0.11561 | -0.016 | 11.4454
17 | 1.2995 | 0.12751 | -0.0207 | 10.1914
17.5 | 1.2716 | 0.1405 | -0.0272 | 9.0505
18 | 1.2439 | 0.15414 | -0.035 | 8.0699
18.5 | 1.2178 | 0.16812 | -0.044 | 7.2436
19 | 1.1958 | 0.18218 | -0.0533 | 6.5638

## 81. Re 6M Mach 0.00 (1)
BIGFOIL.COM POLAR EXPORT
NACA66-717 a=0.6
NACA66-717 a=0.6 |  |  |  | Cl Max: | 1.73 | at alpha= | 13 | deg
JavaFoil+Calcfoil stall+Eppler ext transition |  |  |  | L/D Max: | 213.026 | at alpha= | 2.5 | deg
Re: | 6000000 |  |  | Cd Min: | 0.00344 | at alpha= | -0.5 | deg
Mach: | 0 |  |  | Cl=0 at alpha= | -4.9839 | deg
|  |  |  | @ Cl=0.1, Cd= | 0.0063082
|  |  |  | @ Cl=0.4, Cd= | 0.0058384
|  |  |  | @ Cl=0.6, Cd= | 0.003454
alpha (deg) | Cl | Cd | Cm | Cl/Cd
-20 | -0.491 | 0.16914 | -0.035 | -2.904
-19.5 | -0.505 | 0.16407 | -0.035 | -3.077
-19 | -0.518 | 0.15437 | -0.036 | -3.356
-18.5 | -0.531 | 0.14631 | -0.037 | -3.629
-18 | -0.543 | 0.14042 | -0.037 | -3.867
-17.5 | -0.554 | 0.13354 | -0.038 | -4.148
-17 | -0.564 | 0.12749 | -0.039 | -4.421
-16.5 | -0.572 | 0.12011 | -0.039 | -4.762
-16 | -0.578 | 0.11488 | -0.04 | -5.035
-15.5 | -0.583 | 0.10964 | -0.04 | -5.315
-15 | -0.585 | 0.10473 | -0.041 | -5.586
-14.5 | -0.585 | 0.09932 | -0.042 | -5.886
-14 | -0.581 | 0.09379 | -0.042 | -6.199
-13.5 | -0.576 | 0.0874 | -0.044 | -6.584
-13 | -0.566 | 0.08218 | -0.045 | -6.891
-12.5 | -0.554 | 0.07727 | -0.046 | -7.166
-12 | -0.537 | 0.07387 | -0.046 | -7.266
-11.5 | -0.518 | 0.06806 | -0.049 | -7.607
-11 | -0.495 | 0.06302 | -0.052 | -7.861
-10.5 | -0.47 | 0.05819 | -0.054 | -8.07
-10 | -0.441 | 0.05307 | -0.058 | -8.31
-9.5 | -0.485 | 0.0102 | -0.09 | -47.49
-9 | -0.449 | 0.00839 | -0.094 | -53.543
-8.5 | -0.402 | 0.00857 | -0.095 | -46.924
-8 | -0.351 | 0.00775 | -0.096 | -45.21
-7.5 | -0.295 | 0.00757 | -0.097 | -39.048
-7 | -0.239 | 0.00726 | -0.099 | -32.9
-6.5 | -0.181 | 0.00709 | -0.1 | -25.535
-6 | -0.122 | 0.0069 | -0.101 | -17.686
-5.5 | -0.062 | 0.00671 | -0.102 | -9.265
-5 | -0.002 | 0.00655 | -0.104 | -0.242
-4.5 | 0.06 | 0.0064 | -0.105 | 9.32
-4 | 0.121 | 0.00626 | -0.106 | 19.387
-3.5 | 0.183 | 0.00611 | -0.107 | 30.016
-3 | 0.246 | 0.00607 | -0.108 | 40.458
-2.5 | 0.308 | 0.00593 | -0.11 | 51.928
-2 | 0.372 | 0.00587 | -0.111 | 63.371
-1.5 | 0.434 | 0.0058 | -0.112 | 74.856
-1 | 0.496 | 0.00577 | -0.113 | 85.913
-0.5 | 0.558 | 0.00344 | -0.114 | 162.191
0 | 0.618 | 0.00346 | -0.115 | 178.758
0.5 | 0.679 | 0.00392 | -0.116 | 173.416
1 | 0.74 | 0.00397 | -0.118 | 186.495
1.5 | 0.8 | 0.00407 | -0.119 | 196.621
2 | 0.861 | 0.00419 | -0.12 | 205.196
2.5 | 0.921 | 0.00432 | -0.121 | 213.026
3 | 0.977 | 0.00533 | -0.121 | 183.331
3.5 | 1.035 | 0.00607 | -0.122 | 170.448
4 | 1.093 | 0.00668 | -0.123 | 163.542
4.5 | 1.143 | 0.00742 | -0.124 | 153.988
5 | 1.198 | 0.00819 | -0.125 | 146.249
5.5 | 1.251 | 0.00906 | -0.126 | 138.145
6 | 1.304 | 0.00982 | -0.127 | 132.839
6.5 | 1.352 | 0.01419 | -0.128 | 95.239
7 | 1.401 | 0.01493 | -0.129 | 93.877
7.5 | 1.448 | 0.01554 | -0.13 | 93.2
8 | 1.493 | 0.01615 | -0.131 | 92.489
8.5 | 1.536 | 0.01679 | -0.132 | 91.441
9 | 1.575 | 0.01751 | -0.133 | 89.954
9.5 | 1.611 | 0.01825 | -0.134 | 88.288
10 | 1.644 | 0.01904 | -0.135 | 86.369
10.5 | 1.672 | 0.01988 | -0.136 | 84.096
11 | 1.693 | 0.0207 | -0.137 | 81.811
11.5 | 1.71 | 0.02169 | -0.138 | 78.843
12 | 1.722 | 0.02259 | -0.139 | 76.218
12.5 | 1.728 | 0.02371 | -0.139 | 72.887
13 | 1.73 | 0.02469 | -0.14 | 70.076
13.5 | 1.727 | 0.02578 | -0.141 | 66.966
14 | 1.718 | 0.02713 | -0.142 | 63.345
14.5 | 1.705 | 0.0283 | -0.143 | 60.259
15 | 1.682 | 0.02974 | -0.144 | 56.538
15.5 | 1.654 | 0.03118 | -0.145 | 53.049
16 | 1.622 | 0.03262 | -0.145 | 49.706
16.5 | 1.586 | 0.03446 | -0.146 | 46.013
17 | 1.546 | 0.03651 | -0.147 | 42.342
17.5 | 1.505 | 0.03828 | -0.148 | 39.305
18 | 1.46 | 0.04075 | -0.148 | 35.818

## 82. Re 6M Mach 0.00 (2)
BIGFOIL.COM POLAR EXPORT
NACA66-717 a=0.6
NACA66-717 a=0.6 |  |  |  | Cl Max: | 1.6791 | at alpha= | 20 | deg
XFOIL ncrit=9 |  |  |  | L/D Max: | 274.083 | at alpha= | 4 | deg
Re: | 6000000 |  |  | Cd Min: | 0.06986 | at alpha= | 20 | deg
Mach: | 0 |  |  | Cl=0 at alpha= | -5.236 | deg
|  |  |  | @ Cl=0.1, Cd= | 0.0062804
|  |  |  | @ Cl=0.4, Cd= | 0.0056015
|  |  |  | @ Cl=0.6, Cd= | 0.0047129
alpha (deg) | Cl | Cd | Cm | Cl/Cd
-20 | -0.9628 | 0.05593 | -0.1321 | -17.2144
-19.5 | -1.0199 | 0.04228 | -0.1408 | -24.1225
-19 | -1.0387 | 0.03587 | -0.1428 | -28.9573
-18.5 | -1.0539 | 0.03089 | -0.1424 | -34.1178
-18 | -1.0642 | 0.0269 | -0.1403 | -39.5613
-17.5 | -1.0562 | 0.02448 | -0.138 | -43.1454
-17 | -1.0477 | 0.02228 | -0.1348 | -47.0242
-16.5 | -1.0374 | 0.0203 | -0.1311 | -51.1034
-16 | -1.0234 | 0.01857 | -0.127 | -55.1104
-15.5 | -1.0036 | 0.01721 | -0.123 | -58.3149
-15 | -0.9814 | 0.01612 | -0.1187 | -60.8809
-14.5 | -0.9513 | 0.01523 | -0.1154 | -62.4622
-14 | -0.9127 | 0.01435 | -0.1136 | -63.6028
-13.5 | -0.8711 | 0.01353 | -0.1122 | -64.3829
-13 | -0.8262 | 0.01282 | -0.1113 | -64.4462
-12.5 | -0.7797 | 0.01213 | -0.1105 | -64.2786
-12 | -0.7314 | 0.01151 | -0.1101 | -63.5447
-11.5 | -0.6815 | 0.01096 | -0.1098 | -62.1807
-11 | -0.6317 | 0.01036 | -0.1095 | -60.9749
-10.5 | -0.5876 | 0.00924 | -0.1083 | -63.5931
-10 | -0.5344 | 0.00886 | -0.1085 | -60.316
-9.5 | -0.4794 | 0.00861 | -0.109 | -55.6794
-9 | -0.424 | 0.00838 | -0.1096 | -50.5967
-8.5 | -0.3695 | 0.00805 | -0.11 | -45.9006
-8 | -0.314 | 0.00779 | -0.1106 | -40.3081
-7.5 | -0.258 | 0.00756 | -0.1112 | -34.127
-7 | -0.2013 | 0.00733 | -0.112 | -27.4625
-6.5 | -0.1441 | 0.00715 | -0.1129 | -20.1538
-6 | -0.0869 | 0.00694 | -0.1137 | -12.5216
-5.5 | -0.0302 | 0.0067 | -0.1145 | -4.5075
-5 | 0.027 | 0.00649 | -0.1154 | 4.1602
-4.5 | 0.0847 | 0.00632 | -0.1164 | 13.4019
-4 | 0.1427 | 0.00617 | -0.1174 | 23.128
-3.5 | 0.2006 | 0.00602 | -0.1184 | 33.3223
-3 | 0.2586 | 0.00587 | -0.1195 | 44.0545
-2.5 | 0.3169 | 0.00576 | -0.1206 | 55.0174
-2 | 0.3751 | 0.00564 | -0.1217 | 66.5071
-1.5 | 0.4333 | 0.00555 | -0.1228 | 78.0721
-1 | 0.4912 | 0.00546 | -0.1239 | 89.9634
-0.5 | 0.5469 | 0.00518 | -0.1247 | 105.5792
0 | 0.6026 | 0.00469 | -0.1255 | 128.4861
0.5 | 0.6565 | 0.00403 | -0.1262 | 162.9032
1 | 0.7128 | 0.00365 | -0.1272 | 195.2877
1.5 | 0.7718 | 0.00363 | -0.1285 | 212.6171
2 | 0.8301 | 0.00364 | -0.1297 | 228.0495
3 | 0.9478 | 0.00367 | -0.1324 | 258.2561
4 | 1.0607 | 0.00387 | -0.1342 | 274.0827
4.5 | 1.0783 | 0.00509 | -0.1274 | 211.8468
5 | 1.0519 | 0.00642 | -0.1115 | 163.8474
5.5 | 1.0425 | 0.00793 | -0.1002 | 131.4628
6 | 1.0381 | 0.00972 | -0.0905 | 106.8004
6.5 | 1.0296 | 0.01188 | -0.0808 | 86.6667
7 | 1.0237 | 0.01411 | -0.0719 | 72.5514
7.5 | 1.0625 | 0.01624 | -0.0728 | 65.4249
8 | 1.0899 | 0.01863 | -0.0714 | 58.5024
8.5 | 1.1079 | 0.0207 | -0.0675 | 53.5217
9 | 1.1349 | 0.02235 | -0.0649 | 50.7785
9.5 | 1.1687 | 0.02363 | -0.0632 | 49.4583
10 | 1.202 | 0.02502 | -0.0616 | 48.0416
10.5 | 1.2368 | 0.02626 | -0.0601 | 47.0982
11 | 1.2685 | 0.02776 | -0.0585 | 45.6952
11.5 | 1.3022 | 0.02909 | -0.057 | 44.7645
12 | 1.3327 | 0.03065 | -0.0553 | 43.4812
12.5 | 1.3627 | 0.03227 | -0.0536 | 42.2281
13 | 1.3938 | 0.03373 | -0.052 | 41.3223
13.5 | 1.4204 | 0.03556 | -0.0501 | 39.9438
14 | 1.447 | 0.03734 | -0.0481 | 38.752
14.5 | 1.4709 | 0.0392 | -0.0458 | 37.523
15 | 1.4951 | 0.04113 | -0.0437 | 36.3506
15.5 | 1.5196 | 0.04299 | -0.0417 | 35.3478
16 | 1.5394 | 0.04538 | -0.0396 | 33.9224
16.5 | 1.5603 | 0.0477 | -0.0376 | 32.7107
17 | 1.5801 | 0.05033 | -0.036 | 31.3948
17.5 | 1.6027 | 0.05278 | -0.0348 | 30.3657
18 | 1.6211 | 0.05569 | -0.0335 | 29.1094
18.5 | 1.6371 | 0.05892 | -0.0323 | 27.7851
19 | 1.6537 | 0.0622 | -0.0313 | 26.5868
19.5 | 1.6659 | 0.06605 | -0.0304 | 25.2218
20 | 1.6791 | 0.06986 | -0.0299 | 24.0352

## 83. Re 6M Mach 0.10 (1)
BIGFOIL.COM POLAR EXPORT
NACA66-717 a=0.6
NACA66-717 a=0.6 |  |  |  | Cl Max: | 1.722 | at alpha= | 12.5 | deg
JavaFoil+Calcfoil stall+Eppler ext transition |  |  |  | L/D Max: | 213.319 | at alpha= | 2.5 | deg
Re: | 6000000 |  |  | Cd Min: | 0.0039 | at alpha= | 0 | deg
Mach: | 0.1 |  |  | Cl=0 at alpha= | -4.9839 | deg
|  |  |  | @ Cl=0.1, Cd= | 0.0062797
|  |  |  | @ Cl=0.4, Cd= | 0.0058397
|  |  |  | @ Cl=0.6, Cd= | 0.0043305
alpha (deg) | Cl | Cd | Cm | Cl/Cd
-19.5 | -0.457 | 0.16511 | -0.035 | -2.768
-19 | -0.473 | 0.15507 | -0.036 | -3.051
-18.5 | -0.489 | 0.14866 | -0.037 | -3.287
-18 | -0.504 | 0.14275 | -0.037 | -3.528
-17.5 | -0.518 | 0.13576 | -0.038 | -3.812
-17 | -0.53 | 0.13018 | -0.038 | -4.074
-16.5 | -0.542 | 0.12157 | -0.039 | -4.456
-16 | -0.552 | 0.1147 | -0.04 | -4.808
-15.5 | -0.559 | 0.11064 | -0.04 | -5.052
-15 | -0.564 | 0.10544 | -0.041 | -5.35
-14.5 | -0.567 | 0.09971 | -0.042 | -5.683
-14 | -0.566 | 0.09425 | -0.042 | -6.008
-13.5 | -0.563 | 0.08795 | -0.044 | -6.401
-13 | -0.556 | 0.0827 | -0.044 | -6.721
-12.5 | -0.545 | 0.07824 | -0.046 | -6.972
-12 | -0.53 | 0.07478 | -0.046 | -7.094
-11.5 | -0.513 | 0.06891 | -0.048 | -7.446
-11 | -0.492 | 0.06415 | -0.051 | -7.665
-10.5 | -0.467 | 0.05954 | -0.053 | -7.838
-10 | -0.438 | 0.05486 | -0.056 | -7.991
-9.5 | -0.486 | 0.01007 | -0.091 | -48.244
-9 | -0.449 | 0.00805 | -0.094 | -55.778
-8.5 | -0.403 | 0.00864 | -0.096 | -46.647
-8 | -0.352 | 0.00775 | -0.097 | -45.371
-7.5 | -0.296 | 0.00757 | -0.098 | -39.171
-7 | -0.24 | 0.00728 | -0.099 | -32.942
-6.5 | -0.182 | 0.0071 | -0.1 | -25.592
-6 | -0.123 | 0.00688 | -0.102 | -17.819
-5.5 | -0.062 | 0.00673 | -0.103 | -9.286
-5 | -0.002 | 0.00653 | -0.104 | -0.244
-4.5 | 0.06 | 0.00637 | -0.105 | 9.401
-4 | 0.122 | 0.00623 | -0.107 | 19.559
-3.5 | 0.184 | 0.00616 | -0.108 | 29.893
-3 | 0.247 | 0.00605 | -0.109 | 40.814
-2.5 | 0.309 | 0.00594 | -0.11 | 52.055
-2 | 0.374 | 0.00589 | -0.111 | 63.479
-1.5 | 0.436 | 0.00577 | -0.113 | 75.538
-1 | 0.499 | 0.00544 | -0.114 | 91.576
-0.5 | 0.561 | 0.00513 | -0.115 | 109.332
0 | 0.621 | 0.0039 | -0.116 | 159.26
0.5 | 0.682 | 0.00392 | -0.117 | 173.854
1 | 0.743 | 0.00399 | -0.118 | 186.154
1.5 | 0.804 | 0.0041 | -0.119 | 196.233
2 | 0.865 | 0.00421 | -0.12 | 205.602
2.5 | 0.925 | 0.00434 | -0.121 | 213.319
3 | 0.982 | 0.00537 | -0.122 | 182.727
3.5 | 1.04 | 0.00613 | -0.123 | 169.588
4 | 1.098 | 0.00673 | -0.124 | 163.234
4.5 | 1.148 | 0.0075 | -0.125 | 153.068
5 | 1.203 | 0.00826 | -0.126 | 145.596
5.5 | 1.257 | 0.00915 | -0.126 | 137.399
6 | 1.31 | 0.00991 | -0.127 | 132.176
6.5 | 1.358 | 0.01433 | -0.128 | 94.752
7 | 1.407 | 0.01508 | -0.129 | 93.307
7.5 | 1.454 | 0.01568 | -0.13 | 92.706
8 | 1.499 | 0.01635 | -0.131 | 91.656
8.5 | 1.541 | 0.01698 | -0.132 | 90.77
9 | 1.58 | 0.01772 | -0.133 | 89.172
9.5 | 1.616 | 0.01848 | -0.134 | 87.438
10 | 1.648 | 0.01927 | -0.135 | 85.514
10.5 | 1.674 | 0.02013 | -0.136 | 83.154
11 | 1.694 | 0.02104 | -0.137 | 80.508
11.5 | 1.709 | 0.02199 | -0.138 | 77.716
12 | 1.718 | 0.02291 | -0.139 | 74.978
12.5 | 1.722 | 0.02408 | -0.14 | 71.503
13 | 1.721 | 0.02502 | -0.141 | 68.764
13.5 | 1.714 | 0.02625 | -0.142 | 65.307
14 | 1.702 | 0.02764 | -0.143 | 61.587
14.5 | 1.684 | 0.02878 | -0.144 | 58.52
15 | 1.656 | 0.03031 | -0.145 | 54.641
15.5 | 1.623 | 0.03184 | -0.145 | 50.98
16 | 1.585 | 0.03365 | -0.146 | 47.101
16.5 | 1.544 | 0.03525 | -0.147 | 43.782
17 | 1.498 | 0.03744 | -0.147 | 40.014
17.5 | 1.45 | 0.03939 | -0.148 | 36.816

## 84. Re 6M Mach 0.10 (2)
BIGFOIL.COM POLAR EXPORT
NACA66-717 a=0.6
NACA66-717 a=0.6 |  |  |  | Cl Max: | 1.6764 | at alpha= | 20 | deg
XFOIL ncrit=9 |  |  |  | L/D Max: | 275.155 | at alpha= | 4 | deg
Re: | 6000000 |  |  | Cd Min: | 0.17092 | at alpha= | -20 | deg
Mach: | 0.1 |  |  | Cl=0 at alpha= | -5.2391 | deg
|  |  |  | @ Cl=0.1, Cd= | 0.006293
|  |  |  | @ Cl=0.4, Cd= | 0.0056257
|  |  |  | @ Cl=0.6, Cd= | 0.0047678
alpha (deg) | Cl | Cd | Cm | Cl/Cd
-20 | -0.3561 | 0.17092 | -0.0715 | -2.0834
-19.5 | -0.3426 | 0.16431 | -0.076 | -2.0851
-19 | -0.9279 | 0.04925 | -0.1399 | -18.8406
-18.5 | -0.987 | 0.03742 | -0.1459 | -26.3763
-18 | -1.0189 | 0.03094 | -0.1457 | -32.9315
-17.5 | -1.0219 | 0.02744 | -0.1439 | -37.2413
-17 | -1.0232 | 0.02442 | -0.1408 | -41.9001
-16.5 | -1.0125 | 0.02233 | -0.1376 | -45.3426
-16 | -1.0029 | 0.02026 | -0.1335 | -49.5015
-15.5 | -0.9916 | 0.01835 | -0.1288 | -54.0381
-15 | -0.9715 | 0.01702 | -0.1244 | -57.0799
-14.5 | -0.9494 | 0.01596 | -0.1197 | -59.4862
-14 | -0.914 | 0.01494 | -0.1172 | -61.178
-13.5 | -0.874 | 0.014 | -0.1153 | -62.4286
-13 | -0.83 | 0.01319 | -0.114 | -62.9265
-12.5 | -0.784 | 0.01243 | -0.113 | -63.0732
-12 | -0.7358 | 0.01175 | -0.1122 | -62.6213
-11.5 | -0.686 | 0.01115 | -0.1117 | -61.5247
-11 | -0.635 | 0.01059 | -0.1114 | -59.9622
-10.5 | -0.5858 | 0.00984 | -0.1108 | -59.5325
-10 | -0.5383 | 0.00894 | -0.11 | -60.2125
-9.5 | -0.483 | 0.00867 | -0.1104 | -55.7093
-9 | -0.4271 | 0.00843 | -0.1108 | -50.6643
-8.5 | -0.3718 | 0.00812 | -0.1112 | -45.7882
-8 | -0.3161 | 0.00784 | -0.1117 | -40.3189
-7.5 | -0.2595 | 0.0076 | -0.1123 | -34.1447
-7 | -0.2024 | 0.00736 | -0.113 | -27.5
-6.5 | -0.1448 | 0.00718 | -0.1138 | -20.1671
-6 | -0.0872 | 0.00697 | -0.1146 | -12.5108
-5.5 | -0.03 | 0.00673 | -0.1154 | -4.4577
-5 | 0.0275 | 0.0065 | -0.1162 | 4.2308
-4.5 | 0.0856 | 0.00633 | -0.1172 | 13.5229
-4 | 0.1439 | 0.00618 | -0.1182 | 23.2848
-3.5 | 0.2023 | 0.00604 | -0.1192 | 33.4934
-3 | 0.2605 | 0.00588 | -0.1203 | 44.3027
-2.5 | 0.3191 | 0.00577 | -0.1214 | 55.3033
-2 | 0.3777 | 0.00566 | -0.1225 | 66.7314
-1.5 | 0.4362 | 0.00557 | -0.1236 | 78.3124
-1 | 0.4945 | 0.00548 | -0.1247 | 90.2372
-0.5 | 0.5507 | 0.0052 | -0.1255 | 105.9038
0 | 0.6066 | 0.00471 | -0.1263 | 128.7898
0.5 | 0.6607 | 0.00404 | -0.127 | 163.5396
1 | 0.7173 | 0.00366 | -0.128 | 195.9836
1.5 | 0.7767 | 0.00364 | -0.1293 | 213.3791
2 | 0.8353 | 0.00366 | -0.1305 | 228.224
2.5 | 0.894 | 0.0037 | -0.1317 | 241.6216
3 | 0.9538 | 0.00368 | -0.1332 | 259.1848
4 | 1.0676 | 0.00388 | -0.135 | 275.1546
4.5 | 1.0846 | 0.00509 | -0.128 | 213.0845
5 | 1.0558 | 0.00645 | -0.1116 | 163.6899
5.5 | 1.0461 | 0.008 | -0.1002 | 130.7625
6.5 | 1.0307 | 0.01211 | -0.0804 | 85.1115
7 | 1.0246 | 0.01436 | -0.0715 | 71.351
7.5 | 1.0649 | 0.01659 | -0.0728 | 64.1893
8 | 1.0906 | 0.01903 | -0.071 | 57.3095
8.5 | 1.1079 | 0.0212 | -0.067 | 52.2594
9 | 1.136 | 0.02278 | -0.0644 | 49.8683
9.5 | 1.1689 | 0.02419 | -0.0626 | 48.3216
10 | 1.2035 | 0.0255 | -0.061 | 47.1961
10.5 | 1.2369 | 0.02687 | -0.0594 | 46.0328
11 | 1.2697 | 0.02832 | -0.0578 | 44.834
11.5 | 1.304 | 0.02965 | -0.0563 | 43.9798
12 | 1.3324 | 0.03141 | -0.0543 | 42.4196
12.5 | 1.3644 | 0.03289 | -0.0527 | 41.4837
13 | 1.3943 | 0.0345 | -0.0509 | 40.4145
13.5 | 1.4211 | 0.03634 | -0.0489 | 39.1057
14 | 1.4474 | 0.03811 | -0.0467 | 37.9795
14.5 | 1.4705 | 0.04014 | -0.0444 | 36.6343
15 | 1.4962 | 0.04198 | -0.0423 | 35.6408
15.5 | 1.5174 | 0.04422 | -0.04 | 34.3148
16 | 1.5398 | 0.04643 | -0.038 | 33.1639
16.5 | 1.5572 | 0.04921 | -0.0359 | 31.644
17 | 1.5817 | 0.05151 | -0.0345 | 30.7067
17.5 | 1.6011 | 0.05438 | -0.0331 | 29.4428
18 | 1.6213 | 0.05719 | -0.0319 | 28.3494
18.5 | 1.6363 | 0.06066 | -0.0307 | 26.9749
19 | 1.6493 | 0.06447 | -0.0296 | 25.5824
19.5 | 1.6611 | 0.06848 | -0.0288 | 24.2567
20 | 1.6764 | 0.07224 | -0.0284 | 23.206

## 85. Re 6M Mach 0.25 (1)
BIGFOIL.COM POLAR EXPORT
NACA66-717 a=0.6
NACA66-717 a=0.6 |  |  |  | Cl Max: | 1.687 | at alpha= | 11 | deg
JavaFoil+Calcfoil stall+Eppler ext transition |  |  |  | L/D Max: | 214.166 | at alpha= | 2.5 | deg
Re: | 6000000 |  |  | Cd Min: | 0.00397 | at alpha= | 0 | deg
Mach: | 0.25 |  |  | Cl=0 at alpha= | -4.9841 | deg
|  |  |  | @ Cl=0.1, Cd= | 0.0063769
|  |  |  | @ Cl=0.4, Cd= | 0.00582
|  |  |  | @ Cl=0.6, Cd= | 0.0049466
alpha (deg) | Cl | Cd | Cm | Cl/Cd
-17 | -0.199 | 0.14586 | -0.037 | -1.365
-16.5 | -0.253 | 0.13759 | -0.038 | -1.842
-16 | -0.299 | 0.12906 | -0.039 | -2.32
-15.5 | -0.34 | 0.11991 | -0.039 | -2.834
-15 | -0.376 | 0.11543 | -0.04 | -3.254
-14.5 | -0.407 | 0.10645 | -0.041 | -3.819
-14 | -0.432 | 0.10195 | -0.042 | -4.242
-13.5 | -0.453 | 0.0961 | -0.043 | -4.713
-13 | -0.468 | 0.08774 | -0.044 | -5.33
-12.5 | -0.476 | 0.08393 | -0.045 | -5.674
-12 | -0.478 | 0.07784 | -0.046 | -6.145
-11.5 | -0.474 | 0.07248 | -0.047 | -6.542
-11 | -0.464 | 0.06819 | -0.047 | -6.798
-10.5 | -0.447 | 0.06371 | -0.049 | -7.021
-10 | -0.426 | 0.05906 | -0.052 | -7.209
-9.5 | -0.4 | 0.05389 | -0.056 | -7.417
-9 | -0.37 | 0.04835 | -0.061 | -7.646
-8.5 | -0.4 | 0.00931 | -0.097 | -42.971
-8 | -0.356 | 0.00863 | -0.099 | -41.24
-7.5 | -0.301 | 0.00824 | -0.101 | -36.538
-7 | -0.244 | 0.00751 | -0.102 | -32.491
-6.5 | -0.185 | 0.00728 | -0.103 | -25.487
-6 | -0.125 | 0.00707 | -0.104 | -17.721
-5.5 | -0.064 | 0.00678 | -0.106 | -9.433
-5 | -0.002 | 0.00661 | -0.107 | -0.247
-4.5 | 0.061 | 0.00645 | -0.108 | 9.525
-4 | 0.125 | 0.00633 | -0.109 | 19.742
-3.5 | 0.189 | 0.00627 | -0.111 | 30.172
-3 | 0.253 | 0.00614 | -0.112 | 41.237
-2.5 | 0.318 | 0.0061 | -0.113 | 52.142
-2 | 0.384 | 0.00598 | -0.115 | 64.192
-1.5 | 0.448 | 0.00534 | -0.115 | 83.853
-1 | 0.512 | 0.00568 | -0.116 | 90.143
-0.5 | 0.576 | 0.00558 | -0.118 | 103.226
0 | 0.637 | 0.00397 | -0.119 | 160.445
0.5 | 0.7 | 0.004 | -0.12 | 174.725
1 | 0.763 | 0.00407 | -0.121 | 187.339
1.5 | 0.825 | 0.00419 | -0.122 | 197.083
2 | 0.887 | 0.00431 | -0.123 | 206.089
2.5 | 0.949 | 0.00443 | -0.124 | 214.166
3 | 1.007 | 0.00558 | -0.125 | 180.423
3.5 | 1.067 | 0.00638 | -0.126 | 167.075
4 | 1.127 | 0.00702 | -0.127 | 160.595
4.5 | 1.177 | 0.00786 | -0.128 | 149.75
5 | 1.233 | 0.0087 | -0.129 | 141.757
5.5 | 1.288 | 0.00963 | -0.13 | 133.714
6 | 1.342 | 0.01048 | -0.131 | 128.007
6.5 | 1.39 | 0.01523 | -0.131 | 91.271
7 | 1.439 | 0.0159 | -0.133 | 90.506
7.5 | 1.485 | 0.01662 | -0.134 | 89.368
8 | 1.528 | 0.0173 | -0.135 | 88.323
8.5 | 1.568 | 0.01807 | -0.136 | 86.78
9 | 1.603 | 0.01883 | -0.137 | 85.127
9.5 | 1.634 | 0.01974 | -0.138 | 82.778
10 | 1.66 | 0.02065 | -0.139 | 80.389
10.5 | 1.678 | 0.02161 | -0.14 | 77.647
11 | 1.687 | 0.02275 | -0.141 | 74.121
11.5 | 1.687 | 0.02379 | -0.142 | 70.919
12 | 1.679 | 0.02499 | -0.143 | 67.184
12.5 | 1.662 | 0.02629 | -0.144 | 63.237
13 | 1.637 | 0.02753 | -0.145 | 59.449
13.5 | 1.602 | 0.02903 | -0.146 | 55.178
14 | 1.558 | 0.0306 | -0.146 | 50.932
14.5 | 1.505 | 0.03233 | -0.147 | 46.56
15 | 1.434 | 0.03464 | -0.148 | 41.407
15.5 | 1.355 | 0.03695 | -0.149 | 36.657
16 | 1.265 | 0.04076 | -0.149 | 31.03

## 86. Re 6M Mach 0.25 (2)
BIGFOIL.COM POLAR EXPORT
NACA66-717 a=0.6
NACA66-717 a=0.6 |  |  |  | Cl Max: | 1.6511 | at alpha= | 20 | deg
XFOIL ncrit=9 |  |  |  | L/D Max: | 279.772 | at alpha= | 4 | deg
Re: | 6000000 |  |  | Cd Min: | 0.15722 | at alpha= | -18.5 | deg
Mach: | 0.25 |  |  | Cl=0 at alpha= | -5.2568 | deg
|  |  |  | @ Cl=0.1, Cd= | 0.0063943
|  |  |  | @ Cl=0.4, Cd= | 0.0057267
|  |  |  | @ Cl=0.6, Cd= | 0.0050687
alpha (deg) | Cl | Cd | Cm | Cl/Cd
-18.5 | -0.2978 | 0.15722 | -0.0861 | -1.8942
-18 | -0.2821 | 0.15084 | -0.0904 | -1.8702
-17.5 | -0.2801 | 0.1413 | -0.0958 | -1.9823
-17 | -0.2727 | 0.13324 | -0.1007 | -2.0467
-15.5 | -0.7008 | 0.04021 | -0.1583 | -17.4285
-15 | -0.7446 | 0.03275 | -0.1589 | -22.7359
-14.5 | -0.7983 | 0.02624 | -0.1543 | -30.423
-14 | -0.8352 | 0.02151 | -0.1466 | -38.8285
-13.5 | -0.8384 | 0.01879 | -0.1392 | -44.6195
-13 | -0.8266 | 0.01678 | -0.1326 | -49.261
-12.5 | -0.7941 | 0.01503 | -0.1288 | -52.8343
-12 | -0.7525 | 0.01369 | -0.126 | -54.9671
-11.5 | -0.7058 | 0.0126 | -0.1239 | -56.0159
-11 | -0.6554 | 0.01172 | -0.1223 | -55.9215
-10.5 | -0.6029 | 0.01097 | -0.1211 | -54.959
-10 | -0.5496 | 0.01026 | -0.12 | -53.5673
-9.5 | -0.5022 | 0.00908 | -0.1182 | -55.3084
-9 | -0.4443 | 0.00874 | -0.118 | -50.8352
-8.5 | -0.3853 | 0.00849 | -0.1181 | -45.3828
-8 | -0.3267 | 0.00815 | -0.1181 | -40.0859
-7.5 | -0.2679 | 0.00783 | -0.1183 | -34.2146
-7 | -0.2084 | 0.00757 | -0.1187 | -27.5297
-6.5 | -0.1484 | 0.00735 | -0.1192 | -20.1905
-6 | -0.0887 | 0.00711 | -0.1198 | -12.4754
-5.5 | -0.0287 | 0.0069 | -0.1204 | -4.1594
-5 | 0.0303 | 0.00662 | -0.121 | 4.577
-4.5 | 0.0903 | 0.00642 | -0.1218 | 14.0654
-4 | 0.1506 | 0.00626 | -0.1227 | 24.0575
-3.5 | 0.2111 | 0.00612 | -0.1237 | 34.4935
-3 | 0.2711 | 0.00595 | -0.1246 | 45.563
-2.5 | 0.3316 | 0.00584 | -0.1257 | 56.7808
-2 | 0.392 | 0.00574 | -0.1268 | 68.2927
-1.5 | 0.4522 | 0.00564 | -0.1279 | 80.1773
-1 | 0.5123 | 0.00557 | -0.129 | 91.9749
-0.5 | 0.5711 | 0.00532 | -0.1299 | 107.3496
0 | 0.6286 | 0.00482 | -0.1307 | 130.4149
0.5 | 0.6842 | 0.00414 | -0.1314 | 165.2657
1 | 0.7423 | 0.00373 | -0.1323 | 199.008
1.5 | 0.8035 | 0.00372 | -0.1336 | 215.9946
2 | 0.8639 | 0.00375 | -0.1348 | 230.3733
2.5 | 0.9248 | 0.00378 | -0.1361 | 244.6561
3 | 0.9868 | 0.00377 | -0.1375 | 261.7507
3.5 | 1.0471 | 0.00384 | -0.1387 | 272.6823
4 | 1.1051 | 0.00395 | -0.1393 | 279.7722
4.5 | 1.1215 | 0.00502 | -0.1316 | 223.4064
5 | 1.0852 | 0.0065 | -0.1135 | 166.9538
5.5 | 1.0597 | 0.00865 | -0.0993 | 122.5087
6.5 | 1.0385 | 0.01328 | -0.0786 | 78.2003
7 | 1.0343 | 0.0156 | -0.0698 | 66.3013
7.5 | 1.0754 | 0.01871 | -0.0723 | 57.4773
8.5 | 1.1097 | 0.0237 | -0.0643 | 46.8228
9 | 1.1381 | 0.02546 | -0.0616 | 44.7015
9.5 | 1.1723 | 0.02694 | -0.0596 | 43.5152
10 | 1.208 | 0.02832 | -0.0578 | 42.6554
10.5 | 1.2398 | 0.03002 | -0.0556 | 41.2991
11 | 1.2752 | 0.03148 | -0.0538 | 40.5083
11.5 | 1.3072 | 0.03313 | -0.0517 | 39.4567
12 | 1.3367 | 0.03498 | -0.0494 | 38.2133
12.5 | 1.3693 | 0.03663 | -0.0474 | 37.3819
13 | 1.396 | 0.03867 | -0.0449 | 36.1003
13.5 | 1.4212 | 0.04067 | -0.042 | 34.9447
14 | 1.4462 | 0.04287 | -0.0394 | 33.7345
14.5 | 1.4723 | 0.04496 | -0.037 | 32.7469
15 | 1.4941 | 0.04752 | -0.0344 | 31.4415
15.5 | 1.5166 | 0.05012 | -0.0321 | 30.2594
16 | 1.5362 | 0.05318 | -0.0299 | 28.8868
16.5 | 1.5583 | 0.05615 | -0.0282 | 27.7524
17 | 1.5789 | 0.05936 | -0.0266 | 26.5987
17.5 | 1.5956 | 0.0631 | -0.0251 | 25.2868
18 | 1.6102 | 0.06719 | -0.0238 | 23.9649
18.5 | 1.6183 | 0.07206 | -0.0226 | 22.4577
19 | 1.63 | 0.07681 | -0.022 | 21.2212
19.5 | 1.6416 | 0.08171 | -0.0217 | 20.0906
20 | 1.6511 | 0.08694 | -0.0218 | 18.9913

## 87. Re 6M Mach 0.50 (1)
BIGFOIL.COM POLAR EXPORT
NACA66-717 a=0.6
NACA66-717 a=0.6 |  |  |  | Cl Max: | 1.604 | at alpha= | 8 | deg
JavaFoil+Calcfoil stall+Eppler ext transition |  |  |  | L/D Max: | 210.453 | at alpha= | 2.5 | deg
Re: | 6000000 |  |  | Cd Min: | 0.00431 | at alpha= | 0 | deg
Mach: | 0.5 |  |  | Cl=0 at alpha= | -4.9857 | deg
|  |  |  | @ Cl=0.1, Cd= | 0.0068399
|  |  |  | @ Cl=0.4, Cd= | 0.0062188
|  |  |  | @ Cl=0.6, Cd= | 0.0059244
alpha (deg) | Cl | Cd | Cm | Cl/Cd
-20 | -0.856 | 0.15904 | -0.047 | -5.38
-19.5 | -0.827 | 0.15315 | -0.048 | -5.399
-19 | -0.797 | 0.14606 | -0.047 | -5.458
-18.5 | -0.768 | 0.14117 | -0.046 | -5.44
-18 | -0.74 | 0.13747 | -0.047 | -5.382
-17.5 | -0.712 | 0.13425 | -0.047 | -5.302
-17 | -0.684 | 0.13379 | -0.048 | -5.114
-16.5 | -0.656 | 0.12349 | -0.048 | -5.308
-16 | -0.626 | 0.12154 | -0.047 | -5.148
-15.5 | -0.598 | 0.10987 | -0.048 | -5.442
-15 | -0.57 | 0.10262 | -0.049 | -5.552
-14.5 | -0.542 | 0.09666 | -0.05 | -5.604
-14 | -0.513 | 0.09045 | -0.05 | -5.675
-13.5 | -0.485 | 0.08524 | -0.051 | -5.69
-13 | -0.456 | 0.09603 | -0.049 | -4.747
-12.5 | -0.427 | 0.08795 | -0.05 | -4.86
-12 | -0.399 | 0.07926 | -0.051 | -5.038
-11.5 | -0.371 | 0.07309 | -0.052 | -5.076
-11 | -0.343 | 0.06779 | -0.053 | -5.055
-10.5 | -0.314 | 0.06358 | -0.054 | -4.945
-10 | -0.288 | 0.05707 | -0.061 | -5.043
-9.5 | -0.262 | 0.04961 | -0.069 | -5.283
-9 | -0.228 | 0.06468 | -0.051 | -3.525
-8.5 | -0.2 | 0.06154 | -0.052 | -3.244
-8 | -0.171 | 0.05498 | -0.053 | -3.116
-7.5 | -0.227 | 0.05033 | -0.054 | -4.516
-7 | -0.198 | 0.04568 | -0.057 | -4.343
-6.5 | -0.157 | 0.04193 | -0.06 | -3.738
-6 | -0.134 | 0.00794 | -0.117 | -16.883
-5.5 | -0.069 | 0.00726 | -0.118 | -9.555
-5 | -0.002 | 0.00715 | -0.119 | -0.25
-4.5 | 0.068 | 0.00693 | -0.12 | 9.778
-4 | 0.139 | 0.00673 | -0.121 | 20.601
-3.5 | 0.21 | 0.00655 | -0.123 | 32.067
-3 | 0.282 | 0.00638 | -0.124 | 44.234
-2.5 | 0.355 | 0.00631 | -0.125 | 56.227
-2 | 0.429 | 0.00616 | -0.127 | 69.669
-1.5 | 0.501 | 0.00601 | -0.128 | 83.396
-1 | 0.573 | 0.00597 | -0.129 | 95.971
-0.5 | 0.644 | 0.00585 | -0.131 | 110.216
0 | 0.707 | 0.00431 | -0.132 | 164.155
0.5 | 0.777 | 0.00437 | -0.133 | 178.017
1 | 0.847 | 0.00447 | -0.135 | 189.449
1.5 | 0.916 | 0.00463 | -0.136 | 197.939
2 | 0.985 | 0.00483 | -0.137 | 204.005
2.5 | 1.054 | 0.00501 | -0.138 | 210.453
3 | 1.118 | 0.00665 | -0.139 | 168.165
3.5 | 1.184 | 0.00772 | -0.14 | 153.413
4 | 1.25 | 0.00863 | -0.141 | 144.873
4.5 | 1.302 | 0.00973 | -0.142 | 133.867
5 | 1.362 | 0.01106 | -0.143 | 123.165
5.5 | 1.42 | 0.01221 | -0.144 | 116.232
6 | 1.472 | 0.01832 | -0.145 | 80.335
6.5 | 1.52 | 0.01934 | -0.146 | 78.583
7 | 1.56 | 0.02038 | -0.147 | 76.55
7.5 | 1.59 | 0.02157 | -0.148 | 73.714
8 | 1.604 | 0.02282 | -0.149 | 70.296
8.5 | 1.593 | 0.02436 | -0.151 | 65.39
9 | 1.535 | 0.0262 | -0.152 | 58.597
9.5 | 1.321 | 0.02855 | -0.153 | 46.255
10 | 0.993 | 0.03058 | -0.154 | 32.463
10.5 | 1.024 | 0.03073 | -0.155 | 33.342
11 | 1.055 | 0.03323 | -0.156 | 31.748
11.5 | 1.084 | 0.036 | -0.157 | 30.119
12 | 0.942 | 0.08982 | -0.08 | 10.484
12.5 | 1.146 | 0.03828 | -0.159 | 29.948
13 | 1.174 | 0.04209 | -0.16 | 27.89

## 88. Re 6M Mach 0.50 (2)
BIGFOIL.COM POLAR EXPORT
NACA66-717 a=0.6
NACA66-717 a=0.6 |  |  |  | Cl Max: | 1.4131 | at alpha= | 14 | deg
XFOIL ncrit=9 |  |  |  | L/D Max: | 279.574 | at alpha= | 4 | deg
Re: | 6000000 |  |  | Cd Min: | 0.21306 | at alpha= | -20 | deg
Mach: | 0.5 |  |  | Cl=0 at alpha= | -5.3657 | deg
|  |  |  | @ Cl=0.1, Cd= | 0.0071694
|  |  |  | @ Cl=0.4, Cd= | 0.0062417
|  |  |  | @ Cl=0.6, Cd= | 0.005909
alpha (deg) | Cl | Cd | Cm | Cl/Cd
-20 | -0.2631 | 0.21306 | -0.0802 | -1.2349
-19.5 | -0.243 | 0.20506 | -0.085 | -1.185
-19 | -0.2231 | 0.19706 | -0.0898 | -1.1321
-18.5 | -0.2031 | 0.18901 | -0.0944 | -1.0745
-18 | -0.1846 | 0.18104 | -0.0991 | -1.0197
-17.5 | -0.1689 | 0.17221 | -0.1039 | -0.98078
-17 | -0.1545 | 0.16341 | -0.1087 | -0.94547
-16.5 | -0.1446 | 0.15376 | -0.1137 | -0.94043
-16 | -0.1316 | 0.14521 | -0.1186 | -0.90627
-15.5 | -0.1178 | 0.13715 | -0.1235 | -0.85891
-15 | -0.1102 | 0.12804 | -0.1287 | -0.86067
-14.5 | -0.0977 | 0.12032 | -0.1335 | -0.812
-14 | -0.0864 | 0.11255 | -0.1382 | -0.76766
-13.5 | -0.0739 | 0.10536 | -0.1426 | -0.7014
-13 | -0.0644 | 0.09793 | -0.1471 | -0.65761
-12.5 | -0.0616 | 0.08982 | -0.1519 | -0.68582
-12 | -0.0668 | 0.08102 | -0.1571 | -0.82449
-11 | -0.0957 | 0.06257 | -0.1681 | -1.5295
-10.5 | -0.0924 | 0.05573 | -0.1723 | -1.658
-10 | -0.12 | 0.04322 | -0.1832 | -2.7765
-9.5 | -0.1631 | 0.035 | -0.1853 | -4.66
-9 | -0.2049 | 0.02926 | -0.1802 | -7.0027
-8.5 | -0.2545 | 0.02363 | -0.1694 | -10.7702
-8 | -0.2553 | 0.01889 | -0.1624 | -13.5151
-7.5 | -0.2542 | 0.01312 | -0.1549 | -19.375
-7 | -0.2127 | 0.01019 | -0.1505 | -20.8734
-6.5 | -0.1476 | 0.00934 | -0.1484 | -15.803
-6 | -0.0834 | 0.00855 | -0.1466 | -9.7544
-5.5 | -0.0181 | 0.00795 | -0.1453 | -2.2767
-5 | 0.0493 | 0.00756 | -0.1446 | 6.5212
-4.5 | 0.1142 | 0.00706 | -0.1438 | 16.1756
-4 | 0.1815 | 0.00677 | -0.1436 | 26.8095
-3.5 | 0.2495 | 0.00657 | -0.1439 | 37.9756
-3 | 0.3177 | 0.00644 | -0.1444 | 49.3323
-2.5 | 0.3861 | 0.00627 | -0.1451 | 61.5789
-2 | 0.4549 | 0.00613 | -0.146 | 74.2088
-1.5 | 0.5238 | 0.00602 | -0.1471 | 87.01
-1 | 0.5925 | 0.00592 | -0.1482 | 100.0845
-0.5 | 0.661 | 0.00582 | -0.1494 | 113.5739
0 | 0.7254 | 0.00543 | -0.15 | 133.5912
0.5 | 0.7859 | 0.00471 | -0.1501 | 166.8577
1 | 0.8485 | 0.00415 | -0.1504 | 204.4578
1.5 | 0.9168 | 0.00416 | -0.1514 | 220.3846
2 | 0.9834 | 0.00425 | -0.1521 | 231.3882
2.5 | 1.0532 | 0.00425 | -0.1532 | 247.8118
3 | 1.1226 | 0.0043 | -0.1541 | 261.0698
3.5 | 1.1884 | 0.00436 | -0.1542 | 272.5688
4 | 1.2469 | 0.00446 | -0.1526 | 279.574
4.5 | 1.2688 | 0.00496 | -0.1438 | 255.8065
5 | 1.2161 | 0.00745 | -0.1225 | 163.2349
5.5 | 1.1695 | 0.01074 | -0.1044 | 108.892
6 | 1.0982 | 0.01553 | -0.0842 | 70.7147
6.5 | 1.0796 | 0.01888 | -0.0728 | 57.1822
7 | 1.0679 | 0.02204 | -0.0627 | 48.4528
7.5 | 1.1067 | 0.02648 | -0.0652 | 41.7938
8.5 | 1.1184 | 0.03382 | -0.0535 | 33.0692
9 | 1.1397 | 0.03653 | -0.0489 | 31.199
9.5 | 1.1755 | 0.03859 | -0.0457 | 30.4613
10 | 1.2119 | 0.04063 | -0.0425 | 29.8277
10.5 | 1.244 | 0.04296 | -0.0389 | 28.9572
11 | 1.2782 | 0.04529 | -0.0355 | 28.2226
11.5 | 1.3077 | 0.04803 | -0.0318 | 27.2267
12 | 1.3361 | 0.05099 | -0.0282 | 26.2032
12.5 | 1.3652 | 0.05414 | -0.0248 | 25.2161
13 | 1.3893 | 0.05786 | -0.0215 | 24.0114
13.5 | 1.4056 | 0.06241 | -0.0181 | 22.522
14 | 1.4131 | 0.06808 | -0.0151 | 20.7565
14.5 | 1.4114 | 0.07489 | -0.0127 | 18.8463
15 | 1.3984 | 0.08325 | -0.0113 | 16.7976
15.5 | 1.3812 | 0.09251 | -0.0111 | 14.9303
16 | 1.3632 | 0.10246 | -0.0122 | 13.3047
16.5 | 1.34 | 0.11357 | -0.015 | 11.7989
17 | 1.3088 | 0.12624 | -0.0198 | 10.3676
17.5 | 1.2803 | 0.13926 | -0.0262 | 9.1936
18 | 1.2543 | 0.15259 | -0.0338 | 8.2201
18.5 | 1.2299 | 0.16624 | -0.0425 | 7.3983
19 | 1.209 | 0.17995 | -0.0515 | 6.7185

## 89. Re 7M Mach 0.00 (1)
BIGFOIL.COM POLAR EXPORT
NACA66-717 a=0.6
NACA66-717 a=0.6 |  |  |  | Cl Max: | 1.731 | at alpha= | 13 | deg
JavaFoil+Calcfoil stall+Eppler ext transition |  |  |  | L/D Max: | 207.592 | at alpha= | 2 | deg
Re: | 7000000 |  |  | Cd Min: | 0.00334 | at alpha= | 0 | deg
Mach: | 0 |  |  | Cl=0 at alpha= | -4.9839 | deg
|  |  |  | @ Cl=0.1, Cd= | 0.0061244
|  |  |  | @ Cl=0.4, Cd= | 0.0056603
|  |  |  | @ Cl=0.6, Cd= | 0.003496
alpha (deg) | Cl | Cd | Cm | Cl/Cd
-20 | -0.491 | 0.16766 | -0.035 | -2.93
-19.5 | -0.505 | 0.16235 | -0.036 | -3.11
-19 | -0.518 | 0.15292 | -0.036 | -3.389
-18.5 | -0.531 | 0.14506 | -0.037 | -3.661
-18 | -0.543 | 0.13855 | -0.037 | -3.92
-17.5 | -0.554 | 0.13242 | -0.038 | -4.184
-17 | -0.564 | 0.12642 | -0.039 | -4.46
-16.5 | -0.572 | 0.12045 | -0.039 | -4.749
-16 | -0.578 | 0.11403 | -0.04 | -5.073
-15.5 | -0.583 | 0.10885 | -0.04 | -5.355
-15 | -0.585 | 0.10397 | -0.041 | -5.628
-14.5 | -0.585 | 0.09823 | -0.042 | -5.952
-14 | -0.582 | 0.09311 | -0.043 | -6.246
-13.5 | -0.576 | 0.08656 | -0.044 | -6.652
-13 | -0.567 | 0.08135 | -0.045 | -6.965
-12.5 | -0.554 | 0.07646 | -0.047 | -7.246
-12 | -0.537 | 0.07311 | -0.047 | -7.345
-11.5 | -0.519 | 0.06716 | -0.05 | -7.722
-11 | -0.496 | 0.06202 | -0.053 | -8.002
-10.5 | -0.471 | 0.05678 | -0.056 | -8.294
-10 | -0.445 | 0.04977 | -0.061 | -8.933
-9.5 | -0.488 | 0.00949 | -0.091 | -51.49
-9 | -0.451 | 0.00859 | -0.094 | -52.44
-8.5 | -0.402 | 0.00826 | -0.095 | -48.708
-8 | -0.351 | 0.00755 | -0.096 | -46.419
-7.5 | -0.295 | 0.00737 | -0.097 | -40.094
-7 | -0.239 | 0.00707 | -0.099 | -33.795
-6.5 | -0.181 | 0.0069 | -0.1 | -26.225
-6 | -0.122 | 0.00672 | -0.101 | -18.164
-5.5 | -0.062 | 0.00653 | -0.102 | -9.518
-5 | -0.002 | 0.00638 | -0.104 | -0.249
-4.5 | 0.06 | 0.00619 | -0.105 | 9.633
-4 | 0.121 | 0.00609 | -0.106 | 19.912
-3.5 | 0.183 | 0.00602 | -0.107 | 30.445
-3 | 0.246 | 0.00587 | -0.108 | 41.851
-2.5 | 0.308 | 0.00577 | -0.11 | 53.403
-2 | 0.372 | 0.00571 | -0.111 | 65.152
-1.5 | 0.434 | 0.0056 | -0.112 | 77.526
-1 | 0.496 | 0.00557 | -0.113 | 89.089
-0.5 | 0.558 | 0.00386 | -0.115 | 144.558
0 | 0.618 | 0.00334 | -0.115 | 184.88
0.5 | 0.679 | 0.00385 | -0.116 | 176.628
1 | 0.74 | 0.00395 | -0.118 | 187.527
1.5 | 0.801 | 0.00406 | -0.119 | 197.352
2 | 0.861 | 0.00415 | -0.12 | 207.592
2.5 | 0.917 | 0.00527 | -0.12 | 173.918
3 | 0.975 | 0.0059 | -0.121 | 165.415
3.5 | 1.034 | 0.00642 | -0.122 | 161.009
4 | 1.092 | 0.00711 | -0.123 | 153.622
4.5 | 1.142 | 0.00781 | -0.124 | 146.22
5 | 1.197 | 0.00858 | -0.125 | 139.512
5.5 | 1.251 | 0.00925 | -0.126 | 135.306
6 | 1.304 | 0.01015 | -0.127 | 128.563
6.5 | 1.353 | 0.01385 | -0.128 | 97.713
7 | 1.402 | 0.01451 | -0.129 | 96.6
7.5 | 1.449 | 0.01513 | -0.13 | 95.795
8 | 1.494 | 0.01573 | -0.131 | 95.031
8.5 | 1.537 | 0.01636 | -0.132 | 93.949
9 | 1.576 | 0.01707 | -0.133 | 92.338
9.5 | 1.612 | 0.01776 | -0.134 | 90.771
10 | 1.646 | 0.01857 | -0.135 | 88.608
10.5 | 1.673 | 0.01933 | -0.136 | 86.565
11 | 1.695 | 0.02016 | -0.137 | 84.037
11.5 | 1.711 | 0.02113 | -0.138 | 80.983
12 | 1.723 | 0.02201 | -0.139 | 78.294
12.5 | 1.73 | 0.0231 | -0.14 | 74.878
13 | 1.731 | 0.02398 | -0.141 | 72.192
13.5 | 1.728 | 0.02516 | -0.141 | 68.688
14 | 1.72 | 0.02642 | -0.142 | 65.097
14.5 | 1.706 | 0.02747 | -0.143 | 62.115
15 | 1.683 | 0.02895 | -0.144 | 58.124
15.5 | 1.655 | 0.03034 | -0.145 | 54.545
16 | 1.622 | 0.03205 | -0.146 | 50.614
16.5 | 1.586 | 0.03385 | -0.146 | 46.865
17 | 1.547 | 0.03546 | -0.147 | 43.634
17.5 | 1.505 | 0.03756 | -0.148 | 40.073
18 | 1.461 | 0.0396 | -0.148 | 36.891

## 90. Re 7M Mach 0.00 (2)
BIGFOIL.COM POLAR EXPORT
NACA66-717 a=0.6
NACA66-717 a=0.6 |  |  |  | Cl Max: | 1.059 | at alpha= | 4.5 | deg
XFOIL ncrit=9 |  |  |  | L/D Max: | 280.752 | at alpha= | 3.5 | deg
Re: | 7000000 |  |  | Cd Min: | 0.04187 | at alpha= | -20 | deg
Mach: | 0 |  |  | Cl=0 at alpha= | -5.2321 | deg
|  |  |  | @ Cl=0.1, Cd= | 0.0060422
|  |  |  | @ Cl=0.4, Cd= | 0.0054557
|  |  |  | @ Cl=0.6, Cd= | 0.0046508
alpha (deg) | Cl | Cd | Cm | Cl/Cd
-20 | -1.072 | 0.04187 | -0.1406 | -25.6031
-19.5 | -1.0884 | 0.03571 | -0.1425 | -30.4789
-19 | -1.0933 | 0.03146 | -0.1425 | -34.7521
-18.5 | -1.0974 | 0.02779 | -0.141 | -39.489
-18 | -1.099 | 0.02468 | -0.1384 | -44.53
-17.5 | -1.0866 | 0.02267 | -0.1358 | -47.9312
-17 | -1.0738 | 0.0208 | -0.1325 | -51.625
-16.5 | -1.0538 | 0.0194 | -0.1294 | -54.3196
-16 | -1.0308 | 0.01822 | -0.1262 | -56.5752
-15.5 | -1.0137 | 0.01678 | -0.1217 | -60.4112
-15 | -0.9919 | 0.01578 | -0.1171 | -62.858
-14.5 | -0.9582 | 0.01488 | -0.1145 | -64.3952
-14 | -0.9187 | 0.01401 | -0.1128 | -65.5746
-13.5 | -0.8764 | 0.01318 | -0.1115 | -66.4947
-13 | -0.831 | 0.01246 | -0.1106 | -66.6934
-12.5 | -0.7844 | 0.01176 | -0.1098 | -66.7007
-12 | -0.7359 | 0.01115 | -0.1094 | -66
-11.5 | -0.6858 | 0.0106 | -0.1091 | -64.6981
-11 | -0.6344 | 0.01013 | -0.1091 | -62.6259
-10.5 | -0.5846 | 0.00948 | -0.1087 | -61.6667
-10 | -0.5373 | 0.0086 | -0.1081 | -62.4767
-9.5 | -0.4828 | 0.0083 | -0.1085 | -58.1687
-9 | -0.4274 | 0.00807 | -0.109 | -52.9616
-8.5 | -0.3714 | 0.00783 | -0.1097 | -47.433
-8 | -0.3159 | 0.00752 | -0.1102 | -42.008
-7.5 | -0.2597 | 0.00726 | -0.1109 | -35.7713
-7 | -0.2029 | 0.00703 | -0.1117 | -28.862
-6.5 | -0.1456 | 0.00684 | -0.1126 | -21.2865
-6 | -0.0882 | 0.00665 | -0.1135 | -13.2632
-5.5 | -0.0306 | 0.00648 | -0.1145 | -4.7222
-5 | 0.0265 | 0.00625 | -0.1153 | 4.24
-4.5 | 0.0843 | 0.00608 | -0.1163 | 13.8651
-4 | 0.1424 | 0.00594 | -0.1173 | 23.9731
-3.5 | 0.2006 | 0.00582 | -0.1184 | 34.4674
-3 | 0.2586 | 0.00568 | -0.1195 | 45.5282
-2.5 | 0.3169 | 0.00557 | -0.1206 | 56.8941
-2 | 0.3751 | 0.00549 | -0.1217 | 68.3242
-1.5 | 0.4332 | 0.00541 | -0.1228 | 80.0739
-1 | 0.4918 | 0.0053 | -0.124 | 92.7925
-0.5 | 0.5494 | 0.00502 | -0.1251 | 109.4422
0 | 0.6056 | 0.00461 | -0.1261 | 131.3666
1 | 0.7149 | 0.00352 | -0.1276 | 203.0966
1.5 | 0.7733 | 0.00352 | -0.1288 | 219.6875
2 | 0.832 | 0.00351 | -0.1301 | 237.037
2.5 | 0.8916 | 0.00349 | -0.1316 | 255.4728
3 | 0.9503 | 0.00352 | -0.1329 | 269.9716
3.5 | 1.0079 | 0.00359 | -0.1341 | 280.7521
4 | 1.052 | 0.00415 | -0.1325 | 253.494
4.5 | 1.059 | 0.00546 | -0.1235 | 193.956
5 | 1.0291 | 0.00683 | -0.1071 | 150.6735
5.5 | 1.025 | 0.00835 | -0.0971 | 122.7545

## 91. Re 7M Mach 0.10 (1)
BIGFOIL.COM POLAR EXPORT
NACA66-717 a=0.6
NACA66-717 a=0.6 |  |  |  | Cl Max: | 1.723 | at alpha= | 12.5 | deg
JavaFoil+Calcfoil stall+Eppler ext transition |  |  |  | L/D Max: | 207.188 | at alpha= | 2 | deg
Re: | 7000000 |  |  | Cd Min: | 0.00335 | at alpha= | 0 | deg
Mach: | 0.1 |  |  | Cl=0 at alpha= | -4.9839 | deg
|  |  |  | @ Cl=0.1, Cd= | 0.0061161
|  |  |  | @ Cl=0.4, Cd= | 0.0056739
|  |  |  | @ Cl=0.6, Cd= | 0.003994
alpha (deg) | Cl | Cd | Cm | Cl/Cd
-19.5 | -0.457 | 0.16351 | -0.035 | -2.796
-19 | -0.473 | 0.15466 | -0.036 | -3.06
-18.5 | -0.489 | 0.14839 | -0.037 | -3.294
-18 | -0.504 | 0.14136 | -0.037 | -3.563
-17.5 | -0.518 | 0.13459 | -0.038 | -3.846
-17 | -0.53 | 0.12828 | -0.039 | -4.135
-16.5 | -0.542 | 0.12057 | -0.039 | -4.494
-16 | -0.552 | 0.11375 | -0.04 | -4.849
-15.5 | -0.559 | 0.10975 | -0.04 | -5.093
-15 | -0.564 | 0.10461 | -0.041 | -5.394
-14.5 | -0.567 | 0.09897 | -0.042 | -5.726
-14 | -0.566 | 0.09356 | -0.042 | -6.053
-13.5 | -0.563 | 0.08729 | -0.044 | -6.45
-13 | -0.556 | 0.08244 | -0.045 | -6.746
-12.5 | -0.546 | 0.07745 | -0.046 | -7.047
-12 | -0.531 | 0.07404 | -0.046 | -7.169
-11.5 | -0.513 | 0.06819 | -0.049 | -7.529
-11 | -0.492 | 0.06326 | -0.052 | -7.784
-10.5 | -0.468 | 0.05793 | -0.055 | -8.08
-10 | -0.44 | 0.05324 | -0.058 | -8.263
-9.5 | -0.489 | 0.00949 | -0.092 | -51.47
-9 | -0.449 | 0.00785 | -0.094 | -57.198
-8.5 | -0.403 | 0.00843 | -0.096 | -47.783
-8 | -0.352 | 0.00755 | -0.097 | -46.583
-7.5 | -0.296 | 0.00737 | -0.098 | -40.221
-7 | -0.24 | 0.00708 | -0.099 | -33.844
-6.5 | -0.182 | 0.00691 | -0.1 | -26.28
-6 | -0.123 | 0.0067 | -0.102 | -18.299
-5.5 | -0.062 | 0.00651 | -0.103 | -9.595
-5 | -0.002 | 0.00636 | -0.104 | -0.251
-4.5 | 0.06 | 0.0062 | -0.105 | 9.659
-4 | 0.122 | 0.00607 | -0.107 | 20.09
-3.5 | 0.184 | 0.006 | -0.108 | 30.722
-3 | 0.247 | 0.00588 | -0.109 | 41.959
-2.5 | 0.309 | 0.00581 | -0.11 | 53.251
-2 | 0.374 | 0.00572 | -0.111 | 65.299
-1.5 | 0.436 | 0.00561 | -0.113 | 77.687
-1 | 0.499 | 0.00559 | -0.114 | 89.213
-0.5 | 0.561 | 0.00519 | -0.115 | 107.996
0 | 0.621 | 0.00335 | -0.116 | 185.62
0.5 | 0.682 | 0.00385 | -0.117 | 177.164
1 | 0.743 | 0.00397 | -0.118 | 187.238
1.5 | 0.804 | 0.00406 | -0.119 | 198.129
2 | 0.865 | 0.00418 | -0.12 | 207.188
2.5 | 0.921 | 0.00531 | -0.121 | 173.656
3 | 0.98 | 0.00596 | -0.122 | 164.402
3.5 | 1.039 | 0.00646 | -0.123 | 160.754
4 | 1.097 | 0.00717 | -0.124 | 153.043
4.5 | 1.147 | 0.00787 | -0.125 | 145.81
5 | 1.203 | 0.00866 | -0.126 | 138.903
5.5 | 1.257 | 0.00934 | -0.127 | 134.6
6 | 1.31 | 0.01026 | -0.128 | 127.665
6.5 | 1.359 | 0.01396 | -0.128 | 97.315
7 | 1.408 | 0.01466 | -0.129 | 96.01
7.5 | 1.455 | 0.01527 | -0.13 | 95.286
8 | 1.5 | 0.01593 | -0.131 | 94.168
8.5 | 1.542 | 0.01654 | -0.132 | 93.257
9 | 1.581 | 0.01726 | -0.133 | 91.619
9.5 | 1.617 | 0.01797 | -0.134 | 89.973
10 | 1.649 | 0.01878 | -0.135 | 87.81
10.5 | 1.675 | 0.01958 | -0.136 | 85.542
11 | 1.695 | 0.02046 | -0.137 | 82.832
11.5 | 1.71 | 0.02142 | -0.138 | 79.822
12 | 1.719 | 0.02234 | -0.139 | 76.975
12.5 | 1.723 | 0.02347 | -0.14 | 73.418
13 | 1.722 | 0.0245 | -0.141 | 70.282
13.5 | 1.715 | 0.02549 | -0.142 | 67.293
14 | 1.703 | 0.02683 | -0.143 | 63.463
14.5 | 1.685 | 0.02804 | -0.144 | 60.112
15 | 1.657 | 0.02955 | -0.145 | 56.083
15.5 | 1.624 | 0.03098 | -0.145 | 52.424
16 | 1.586 | 0.03282 | -0.146 | 48.321
16.5 | 1.544 | 0.03469 | -0.147 | 44.512
17 | 1.499 | 0.03647 | -0.148 | 41.109
17.5 | 1.451 | 0.03858 | -0.148 | 37.622

## 92. Re 7M Mach 0.10 (2)
BIGFOIL.COM POLAR EXPORT
NACA66-717 a=0.6
NACA66-717 a=0.6 |  |  |  | Cl Max: | 1.6955 | at alpha= | 20 | deg
XFOIL ncrit=9 |  |  |  | L/D Max: | 280.97 | at alpha= | 3.5 | deg
Re: | 7000000 |  |  | Cd Min: | 0.07005 | at alpha= | 20 | deg
Mach: | 0.1 |  |  | Cl=0 at alpha= | -5.2348 | deg
|  |  |  | @ Cl=0.1, Cd= | 0.0060645
|  |  |  | @ Cl=0.4, Cd= | 0.0054694
|  |  |  | @ Cl=0.6, Cd= | 0.004698
alpha (deg) | Cl | Cd | Cm | Cl/Cd
-19.5 | -0.9896 | 0.04764 | -0.1408 | -20.7725
-19 | -1.0255 | 0.03836 | -0.1456 | -26.7336
-18.5 | -1.0499 | 0.03222 | -0.1461 | -32.5854
-18 | -1.0637 | 0.02781 | -0.1443 | -38.2488
-17.5 | -1.0607 | 0.02499 | -0.1418 | -42.445
-17 | -1.055 | 0.02254 | -0.1385 | -46.8057
-16.5 | -1.0399 | 0.02077 | -0.1352 | -50.0674
-16 | -1.0203 | 0.01933 | -0.1318 | -52.7832
-15.5 | -1 | 0.01798 | -0.1278 | -55.6174
-15 | -0.9808 | 0.01667 | -0.1231 | -58.8362
-14.5 | -0.9573 | 0.0156 | -0.1186 | -61.3654
-14 | -0.9205 | 0.01458 | -0.1163 | -63.1344
-13.5 | -0.8795 | 0.01364 | -0.1145 | -64.4795
-13 | -0.835 | 0.01284 | -0.1133 | -65.0312
-12.5 | -0.7888 | 0.01206 | -0.1123 | -65.4063
-12 | -0.7404 | 0.01138 | -0.1115 | -65.0615
-11.5 | -0.6903 | 0.01079 | -0.1111 | -63.9759
-11 | -0.6388 | 0.01027 | -0.1108 | -62.2006
-10.5 | -0.5874 | 0.0097 | -0.1106 | -60.5567
-10 | -0.541 | 0.00871 | -0.1096 | -62.1125
-9.5 | -0.4865 | 0.00836 | -0.1098 | -58.1938
-9 | -0.4306 | 0.00812 | -0.1103 | -53.0296
-8.5 | -0.3739 | 0.00788 | -0.1109 | -47.4492
-8 | -0.3179 | 0.00757 | -0.1113 | -41.9947
-7.5 | -0.2613 | 0.00729 | -0.112 | -35.8436
-7 | -0.2041 | 0.00706 | -0.1127 | -28.9093
-6.5 | -0.1464 | 0.00687 | -0.1135 | -21.31
-6 | -0.0886 | 0.00667 | -0.1144 | -13.2834
-5.5 | -0.0305 | 0.0065 | -0.1153 | -4.6923
-5 | 0.027 | 0.00627 | -0.1161 | 4.3062
-4.5 | 0.0852 | 0.0061 | -0.1171 | 13.9672
-4 | 0.1436 | 0.00596 | -0.1181 | 24.094
-3.5 | 0.2022 | 0.00583 | -0.1192 | 34.6827
-3 | 0.2605 | 0.00569 | -0.1203 | 45.7821
-2.5 | 0.3191 | 0.00559 | -0.1214 | 57.0841
-2 | 0.3777 | 0.0055 | -0.1225 | 68.6727
-1.5 | 0.4361 | 0.00542 | -0.1236 | 80.4613
-1 | 0.4951 | 0.00531 | -0.1248 | 93.2392
-0.5 | 0.5531 | 0.00503 | -0.1259 | 109.9602
0 | 0.6096 | 0.00463 | -0.1269 | 131.6631
0.5 | 0.665 | 0.0041 | -0.1277 | 162.1951
1 | 0.7194 | 0.00353 | -0.1284 | 203.796
1.5 | 0.7782 | 0.00353 | -0.1296 | 220.4533
2 | 0.8373 | 0.00352 | -0.1309 | 237.8693
2.5 | 0.8973 | 0.00351 | -0.1324 | 255.641
3 | 0.9564 | 0.00354 | -0.1337 | 270.1695
3.5 | 1.0143 | 0.00361 | -0.1349 | 280.9695
4 | 1.0596 | 0.00412 | -0.1335 | 257.1845
4.5 | 1.0642 | 0.00546 | -0.1239 | 194.9084
5 | 1.0334 | 0.00686 | -0.1073 | 150.6414
5.5 | 1.0279 | 0.00845 | -0.097 | 121.645
6 | 1.0254 | 0.01029 | -0.0878 | 99.6501
6.5 | 1.0191 | 0.01249 | -0.0786 | 81.5933
7 | 1.0202 | 0.01454 | -0.0709 | 70.1651
7.5 | 1.0417 | 0.01629 | -0.0673 | 63.9472
8 | 1.1114 | 0.01911 | -0.0757 | 58.158
9 | 1.1495 | 0.02234 | -0.0666 | 51.4548
9.5 | 1.1848 | 0.02358 | -0.0651 | 50.246
10 | 1.2189 | 0.02495 | -0.0635 | 48.8537
10.5 | 1.2537 | 0.02623 | -0.062 | 47.7964
11 | 1.2869 | 0.02768 | -0.0604 | 46.4921
11.5 | 1.3202 | 0.02908 | -0.0589 | 45.3989
12 | 1.3521 | 0.0306 | -0.0572 | 44.1863
12.5 | 1.383 | 0.03222 | -0.0556 | 42.9236
13 | 1.4143 | 0.03374 | -0.0539 | 41.9176
13.5 | 1.4398 | 0.03572 | -0.0518 | 40.308
14 | 1.4692 | 0.03742 | -0.0501 | 39.2624
14.5 | 1.4959 | 0.03924 | -0.0482 | 38.1218
15 | 1.5201 | 0.04129 | -0.0461 | 36.8152
15.5 | 1.5411 | 0.04338 | -0.0435 | 35.5256
16 | 1.5582 | 0.04571 | -0.0406 | 34.0888
16.5 | 1.5789 | 0.04779 | -0.0381 | 33.0383
17 | 1.598 | 0.05032 | -0.0361 | 31.7568
17.5 | 1.6179 | 0.05294 | -0.0344 | 30.561
18 | 1.636 | 0.05585 | -0.0329 | 29.2927
18.5 | 1.6483 | 0.05944 | -0.0313 | 27.7305
19 | 1.6644 | 0.06285 | -0.0302 | 26.4821
19.5 | 1.6823 | 0.06616 | -0.0295 | 25.4278
20 | 1.6955 | 0.07005 | -0.0289 | 24.2041

## 93. Re 7M Mach 0.25 (1)
BIGFOIL.COM POLAR EXPORT
NACA66-717 a=0.6
NACA66-717 a=0.6 |  |  |  | Cl Max: | 1.688 | at alpha= | 11 | deg
JavaFoil+Calcfoil stall+Eppler ext transition |  |  |  | L/D Max: | 208.143 | at alpha= | 2 | deg
Re: | 7000000 |  |  | Cd Min: | 0.00385 | at alpha= | 0 | deg
Mach: | 0.25 |  |  | Cl=0 at alpha= | -4.9841 | deg
|  |  |  | @ Cl=0.1, Cd= | 0.0062312
|  |  |  | @ Cl=0.4, Cd= | 0.0057725
|  |  |  | @ Cl=0.6, Cd= | 0.0048084
alpha (deg) | Cl | Cd | Cm | Cl/Cd
-17 | -0.199 | 0.14428 | -0.037 | -1.38
-16.5 | -0.253 | 0.13507 | -0.038 | -1.877
-16 | -0.299 | 0.12681 | -0.039 | -2.361
-15.5 | -0.34 | 0.11996 | -0.039 | -2.833
-15 | -0.376 | 0.11361 | -0.04 | -3.306
-14.5 | -0.407 | 0.10744 | -0.041 | -3.785
-14 | -0.433 | 0.10113 | -0.042 | -4.277
-13.5 | -0.453 | 0.09532 | -0.043 | -4.753
-13 | -0.468 | 0.08694 | -0.044 | -5.38
-12.5 | -0.476 | 0.08322 | -0.045 | -5.723
-12 | -0.478 | 0.07721 | -0.046 | -6.197
-11.5 | -0.474 | 0.07192 | -0.047 | -6.594
-11 | -0.464 | 0.06774 | -0.048 | -6.844
-10.5 | -0.448 | 0.0632 | -0.05 | -7.084
-10 | -0.426 | 0.05848 | -0.052 | -7.286
-9.5 | -0.401 | 0.05279 | -0.057 | -7.588
-9 | -0.373 | 0.04535 | -0.064 | -8.219
-8.5 | -0.402 | 0.00891 | -0.097 | -45.064
-8 | -0.356 | 0.00833 | -0.099 | -42.744
-7.5 | -0.301 | 0.00803 | -0.101 | -37.474
-7 | -0.244 | 0.00732 | -0.102 | -33.372
-6.5 | -0.185 | 0.00708 | -0.103 | -26.176
-6 | -0.125 | 0.00688 | -0.104 | -18.205
-5.5 | -0.064 | 0.00659 | -0.106 | -9.695
-5 | -0.002 | 0.00643 | -0.107 | -0.254
-4.5 | 0.061 | 0.00628 | -0.108 | 9.784
-4 | 0.125 | 0.0062 | -0.109 | 20.159
-3.5 | 0.189 | 0.00605 | -0.111 | 31.232
-3 | 0.253 | 0.00593 | -0.112 | 42.706
-2.5 | 0.318 | 0.00588 | -0.113 | 54.014
-2 | 0.384 | 0.00577 | -0.115 | 66.56
-1.5 | 0.448 | 0.00578 | -0.116 | 77.583
-1 | 0.512 | 0.00512 | -0.117 | 100.105
-0.5 | 0.576 | 0.00543 | -0.118 | 106.239
0 | 0.637 | 0.00385 | -0.119 | 165.633
0.5 | 0.7 | 0.00392 | -0.12 | 178.597
1 | 0.763 | 0.00405 | -0.121 | 188.374
1.5 | 0.825 | 0.00415 | -0.122 | 198.915
2 | 0.888 | 0.00426 | -0.123 | 208.143
2.5 | 0.945 | 0.00547 | -0.124 | 172.702
3 | 1.005 | 0.00617 | -0.125 | 162.944
3.5 | 1.066 | 0.00672 | -0.126 | 158.565
4 | 1.126 | 0.00749 | -0.127 | 150.237
4.5 | 1.176 | 0.00825 | -0.128 | 142.582
5 | 1.233 | 0.00911 | -0.129 | 135.384
5.5 | 1.288 | 0.00984 | -0.13 | 130.953
6 | 1.342 | 0.01086 | -0.131 | 123.583
6.5 | 1.391 | 0.01483 | -0.132 | 93.776
7 | 1.44 | 0.01548 | -0.133 | 92.992
7.5 | 1.486 | 0.01616 | -0.134 | 91.93
8 | 1.529 | 0.01686 | -0.135 | 90.713
8.5 | 1.569 | 0.01757 | -0.136 | 89.295
9 | 1.604 | 0.01835 | -0.137 | 87.436
9.5 | 1.635 | 0.0192 | -0.138 | 85.194
10 | 1.661 | 0.02014 | -0.139 | 82.502
10.5 | 1.679 | 0.02109 | -0.14 | 79.624
11 | 1.688 | 0.02213 | -0.141 | 76.265
11.5 | 1.688 | 0.02312 | -0.142 | 73.01
12 | 1.68 | 0.02429 | -0.143 | 69.166
12.5 | 1.663 | 0.02561 | -0.144 | 64.946
13 | 1.638 | 0.02683 | -0.145 | 61.039
13.5 | 1.603 | 0.02829 | -0.146 | 56.679
14 | 1.56 | 0.0298 | -0.147 | 52.337
14.5 | 1.506 | 0.03173 | -0.147 | 47.467
15 | 1.435 | 0.03396 | -0.148 | 42.26
15.5 | 1.355 | 0.03633 | -0.149 | 37.311
16 | 1.266 | 0.03958 | -0.149 | 31.996

## 94. Re 7M Mach 0.25 (2)
BIGFOIL.COM POLAR EXPORT
NACA66-717 a=0.6
NACA66-717 a=0.6 |  |  |  | Cl Max: | 1.6713 | at alpha= | 20 | deg
XFOIL ncrit=9 |  |  |  | L/D Max: | 284.526 | at alpha= | 3.5 | deg
Re: | 7000000 |  |  | Cd Min: | 0.15674 | at alpha= | -18.5 | deg
Mach: | 0.25 |  |  | Cl=0 at alpha= | -5.2492 | deg
|  |  |  | @ Cl=0.1, Cd= | 0.006163
|  |  |  | @ Cl=0.4, Cd= | 0.0055751
|  |  |  | @ Cl=0.6, Cd= | 0.004945
alpha (deg) | Cl | Cd | Cm | Cl/Cd
-18.5 | -0.2984 | 0.15674 | -0.0865 | -1.9038
-18 | -0.2818 | 0.15056 | -0.0908 | -1.8717
-17.5 | -0.2721 | 0.14282 | -0.0955 | -1.9052
-17 | -0.2734 | 0.13274 | -0.1011 | -2.0597
-16 | -0.6082 | 0.05873 | -0.1445 | -10.3559
-15.5 | -0.7052 | 0.03967 | -0.1588 | -17.7767
-15 | -0.7672 | 0.03115 | -0.1587 | -24.6292
-14.5 | -0.813 | 0.02539 | -0.1535 | -32.0205
-14 | -0.8417 | 0.02118 | -0.146 | -39.7403
-13.5 | -0.8463 | 0.01847 | -0.1383 | -45.8202
-13 | -0.834 | 0.01633 | -0.1317 | -51.0716
-12.5 | -0.8008 | 0.01459 | -0.128 | -54.8869
-12 | -0.7583 | 0.01329 | -0.1253 | -57.0579
-11.5 | -0.711 | 0.01223 | -0.1232 | -58.1357
-11 | -0.6603 | 0.01137 | -0.1217 | -58.0739
-10.5 | -0.6075 | 0.01063 | -0.1204 | -57.1496
-10 | -0.5529 | 0.01002 | -0.1196 | -55.1796
-9.5 | -0.4999 | 0.00925 | -0.1185 | -54.0432
-9 | -0.4478 | 0.00841 | -0.1175 | -53.2461
-8.5 | -0.3885 | 0.00812 | -0.1176 | -47.8448
-8 | -0.3285 | 0.00788 | -0.1178 | -41.6878
-7.5 | -0.27 | 0.00752 | -0.118 | -35.9043
-7 | -0.2104 | 0.00725 | -0.1183 | -29.0207
-6.5 | -0.1504 | 0.00703 | -0.1189 | -21.394
-6 | -0.0903 | 0.00681 | -0.1195 | -13.2599
-5.5 | -0.0301 | 0.00661 | -0.1202 | -4.5537
-5 | 0.0299 | 0.0064 | -0.1209 | 4.6719
-4.5 | 0.0898 | 0.00619 | -0.1217 | 14.5073
-4 | 0.1502 | 0.00603 | -0.1226 | 24.9088
-3.5 | 0.2107 | 0.00591 | -0.1236 | 35.6514
-3 | 0.271 | 0.00578 | -0.1246 | 46.8858
-2.5 | 0.3313 | 0.00566 | -0.1257 | 58.5336
-2 | 0.3918 | 0.00559 | -0.1268 | 70.0894
-1.5 | 0.4525 | 0.00548 | -0.128 | 82.573
-1 | 0.5136 | 0.00537 | -0.1292 | 95.6425
-0.5 | 0.5737 | 0.00513 | -0.1304 | 111.8324
0 | 0.632 | 0.00472 | -0.1313 | 133.8983
0.5 | 0.6888 | 0.00418 | -0.1321 | 164.7847
1 | 0.7446 | 0.00359 | -0.1327 | 207.4095
1.5 | 0.8051 | 0.00361 | -0.1339 | 223.0194
2 | 0.8665 | 0.00359 | -0.1353 | 241.3649
2.5 | 0.9287 | 0.00358 | -0.1369 | 259.4134
3 | 0.9899 | 0.00362 | -0.1382 | 273.453
3.5 | 1.0499 | 0.00369 | -0.1392 | 284.5257
4 | 1.1025 | 0.00399 | -0.1388 | 276.3158
4.5 | 1.0915 | 0.00535 | -0.1255 | 204.0187
5 | 1.0577 | 0.00706 | -0.1085 | 149.8159
5.5 | 1.0403 | 0.00915 | -0.096 | 113.694
6 | 1.0332 | 0.01132 | -0.0861 | 91.2721
6.5 | 1.0285 | 0.01362 | -0.0771 | 75.514
8 | 1.1196 | 0.02149 | -0.0746 | 52.0987
8.5 | 1.119 | 0.02348 | -0.066 | 47.6576
9 | 1.1534 | 0.02489 | -0.0639 | 46.3399
9.5 | 1.1875 | 0.02643 | -0.0619 | 44.93
10 | 1.2233 | 0.02782 | -0.0601 | 43.972
10.5 | 1.2582 | 0.0293 | -0.0583 | 42.942
11 | 1.292 | 0.0309 | -0.0564 | 41.8123
11.5 | 1.3254 | 0.03248 | -0.0544 | 40.8067
12 | 1.3564 | 0.03429 | -0.0523 | 39.5567
12.5 | 1.3886 | 0.03601 | -0.0503 | 38.5615
13 | 1.4171 | 0.03798 | -0.048 | 37.3117
13.5 | 1.4446 | 0.03998 | -0.0455 | 36.1331
14 | 1.4729 | 0.04193 | -0.0432 | 35.1276
14.5 | 1.4954 | 0.04426 | -0.0403 | 33.7867
15 | 1.5157 | 0.04657 | -0.0371 | 32.5467
15.5 | 1.5351 | 0.04906 | -0.034 | 31.2903
16 | 1.5548 | 0.05182 | -0.0314 | 30.0039
16.5 | 1.5766 | 0.05466 | -0.0294 | 28.8438
17 | 1.5941 | 0.058 | -0.0274 | 27.4845
17.5 | 1.6092 | 0.06176 | -0.0256 | 26.0557
18 | 1.6249 | 0.06565 | -0.0242 | 24.751
18.5 | 1.6409 | 0.06966 | -0.0231 | 23.5558
19 | 1.653 | 0.07423 | -0.0223 | 22.2686
19.5 | 1.6643 | 0.07906 | -0.0218 | 21.0511
20 | 1.6713 | 0.08451 | -0.0217 | 19.7764

## 95. Re 7M Mach 0.50 (1)
BIGFOIL.COM POLAR EXPORT
NACA66-717 a=0.6
NACA66-717 a=0.6 |  |  |  | Cl Max: | 1.605 | at alpha= | 8 | deg
JavaFoil+Calcfoil stall+Eppler ext transition |  |  |  | L/D Max: | 207.342 | at alpha= | 2 | deg
Re: | 7000000 |  |  | Cd Min: | 0.00418 | at alpha= | 0 | deg
Mach: | 0.5 |  |  | Cl=0 at alpha= | -4.9857 | deg
|  |  |  | @ Cl=0.1, Cd= | 0.0066444
|  |  |  | @ Cl=0.4, Cd= | 0.0060349
|  |  |  | @ Cl=0.6, Cd= | 0.005771
alpha (deg) | Cl | Cd | Cm | Cl/Cd
-20 | -0.856 | 0.15935 | -0.048 | -5.372
-19.5 | -0.827 | 0.14961 | -0.048 | -5.53
-19 | -0.798 | 0.14475 | -0.048 | -5.514
-18.5 | -0.768 | 0.14002 | -0.046 | -5.486
-18 | -0.74 | 0.13481 | -0.047 | -5.489
-17.5 | -0.712 | 0.13101 | -0.047 | -5.434
-17 | -0.684 | 0.13064 | -0.048 | -5.237
-16.5 | -0.656 | 0.12142 | -0.049 | -5.401
-16 | -0.626 | 0.11942 | -0.048 | -5.245
-15.5 | -0.599 | 0.10749 | -0.049 | -5.568
-15 | -0.571 | 0.10133 | -0.05 | -5.631
-14.5 | -0.543 | 0.09542 | -0.051 | -5.685
-14 | -0.514 | 0.08881 | -0.052 | -5.791
-13.5 | -0.486 | 0.08355 | -0.053 | -5.818
-13 | -0.456 | 0.09472 | -0.05 | -4.814
-12.5 | -0.428 | 0.08596 | -0.05 | -4.974
-12 | -0.399 | 0.07877 | -0.052 | -5.071
-11.5 | -0.371 | 0.07222 | -0.053 | -5.141
-11 | -0.343 | 0.06713 | -0.054 | -5.112
-10.5 | -0.315 | 0.06174 | -0.058 | -5.109
-10 | -0.291 | 0.05195 | -0.069 | -5.611
-9.5 | -0.312 | 0.01052 | -0.105 | -29.604
-9 | -0.228 | 0.06392 | -0.051 | -3.567
-8.5 | -0.2 | 0.06061 | -0.052 | -3.294
-8 | -0.171 | 0.05448 | -0.053 | -3.144
-7.5 | -0.227 | 0.04991 | -0.054 | -4.553
-7 | -0.198 | 0.04532 | -0.058 | -4.379
-6.5 | -0.157 | 0.0415 | -0.06 | -3.776
-6 | -0.134 | 0.00773 | -0.117 | -17.346
-5.5 | -0.069 | 0.00737 | -0.118 | -9.419
-5 | -0.002 | 0.00667 | -0.119 | -0.268
-4.5 | 0.068 | 0.00673 | -0.12 | 10.072
-4 | 0.139 | 0.00654 | -0.122 | 21.203
-3.5 | 0.21 | 0.00636 | -0.123 | 33.061
-3 | 0.282 | 0.00619 | -0.124 | 45.578
-2.5 | 0.355 | 0.00612 | -0.125 | 57.922
-2 | 0.429 | 0.00598 | -0.127 | 71.801
-1.5 | 0.501 | 0.00591 | -0.128 | 84.815
-1 | 0.573 | 0.00579 | -0.129 | 98.943
-0.5 | 0.644 | 0.00574 | -0.131 | 112.213
0 | 0.708 | 0.00418 | -0.132 | 169.399
0.5 | 0.778 | 0.00429 | -0.133 | 181.125
1 | 0.847 | 0.00443 | -0.135 | 191.345
1.5 | 0.917 | 0.00461 | -0.136 | 198.703
2 | 0.986 | 0.00475 | -0.137 | 207.342
2.5 | 1.049 | 0.00641 | -0.137 | 163.768
3 | 1.116 | 0.00733 | -0.138 | 152.23
3.5 | 1.183 | 0.00812 | -0.14 | 145.625
4 | 1.25 | 0.00911 | -0.141 | 137.162
4.5 | 1.301 | 0.01028 | -0.142 | 126.575
5 | 1.362 | 0.01133 | -0.143 | 120.237
5.5 | 1.42 | 0.01252 | -0.144 | 113.466
6 | 1.472 | 0.01784 | -0.145 | 82.519
6.5 | 1.521 | 0.01884 | -0.146 | 80.716
7 | 1.561 | 0.01985 | -0.147 | 78.652
7.5 | 1.591 | 0.02101 | -0.148 | 75.755
8 | 1.605 | 0.02222 | -0.15 | 72.254
8.5 | 1.594 | 0.02372 | -0.151 | 67.219
9 | 1.536 | 0.0255 | -0.152 | 60.231
9.5 | 1.321 | 0.02779 | -0.153 | 47.557
10 | 0.993 | 0.02993 | -0.154 | 33.185
10.5 | 1.025 | 0.02988 | -0.155 | 34.304
11 | 1.056 | 0.03245 | -0.156 | 32.532
11.5 | 1.085 | 0.03508 | -0.157 | 30.938
12 | 0.943 | 0.08878 | -0.083 | 10.618
12.5 | 1.147 | 0.03734 | -0.159 | 30.722
13 | 1.175 | 0.04091 | -0.16 | 28.729

## 96. Re 7M Mach 0.50 (2)
BIGFOIL.COM POLAR EXPORT
NACA66-717 a=0.6
NACA66-717 a=0.6 |  |  |  | Cl Max: | 1.4322 | at alpha= | 14 | deg
XFOIL ncrit=9 |  |  |  | L/D Max: | 290.858 | at alpha= | 4 | deg
Re: | 7000000 |  |  | Cd Min: | 0.17793 | at alpha= | 19 | deg
Mach: | 0.5 |  |  | Cl=0 at alpha= | -5.3351 | deg
|  |  |  | @ Cl=0.1, Cd= | 0.0069548
|  |  |  | @ Cl=0.4, Cd= | 0.0059763
|  |  |  | @ Cl=0.6, Cd= | 0.0056543
alpha (deg) | Cl | Cd | Cm | Cl/Cd
-13 | -0.0646 | 0.09756 | -0.1476 | -0.66216
-12.5 | -0.0646 | 0.08907 | -0.1526 | -0.72527
-12 | -0.0706 | 0.08024 | -0.1578 | -0.87986
-11.5 | -0.081 | 0.07133 | -0.163 | -1.1356
-11 | -0.0953 | 0.06228 | -0.1686 | -1.5302
-10.5 | -0.1354 | 0.04864 | -0.1792 | -2.7837
-10 | -0.1746 | 0.0379 | -0.1867 | -4.6069
-9.5 | -0.2206 | 0.0311 | -0.1847 | -7.0932
-8.5 | -0.2623 | 0.02294 | -0.169 | -11.4342
-8 | -0.2869 | 0.01632 | -0.16 | -17.5797
-7.5 | -0.2693 | 0.0117 | -0.1536 | -23.0171
-7 | -0.2223 | 0.00935 | -0.1494 | -23.7754
-6.5 | -0.1559 | 0.00864 | -0.1474 | -18.044
-6 | -0.089 | 0.00806 | -0.1458 | -11.0422
-5.5 | -0.0223 | 0.00756 | -0.1446 | -2.9497
-5 | 0.0453 | 0.00718 | -0.1439 | 6.3092
-4.5 | 0.1133 | 0.0069 | -0.1436 | 16.4203
-4 | 0.1805 | 0.00654 | -0.1435 | 27.5994
-3.5 | 0.2496 | 0.00632 | -0.1439 | 39.4937
-3 | 0.319 | 0.00615 | -0.1446 | 51.8699
-2.5 | 0.3883 | 0.006 | -0.1455 | 64.7167
-2 | 0.4573 | 0.00586 | -0.1465 | 78.0375
-1.5 | 0.5267 | 0.00576 | -0.1477 | 91.441
-1 | 0.5956 | 0.00566 | -0.1488 | 105.2297
-0.5 | 0.6646 | 0.00557 | -0.1501 | 119.3178
0 | 0.7306 | 0.00526 | -0.1509 | 138.8973
0.5 | 0.7927 | 0.00465 | -0.1513 | 170.4731
1 | 0.8524 | 0.00397 | -0.1512 | 214.7103
1.5 | 0.9202 | 0.00403 | -0.1521 | 228.3375
2 | 0.9909 | 0.004 | -0.1535 | 247.725
2.5 | 1.0615 | 0.00402 | -0.1548 | 264.0547
3 | 1.1309 | 0.00406 | -0.1558 | 278.5468
3.5 | 1.1949 | 0.00418 | -0.1555 | 285.8612
4 | 1.2536 | 0.00431 | -0.1539 | 290.8585
4.5 | 1.2302 | 0.00554 | -0.1366 | 222.0578
5 | 1.1878 | 0.00813 | -0.1179 | 146.1009
5.5 | 1.1463 | 0.01142 | -0.1008 | 100.3765
6 | 1.0797 | 0.01613 | -0.0817 | 66.9374
7 | 1.0625 | 0.02233 | -0.0623 | 47.5817
7.5 | 1.0826 | 0.0258 | -0.0593 | 41.9612
8 | 1.1308 | 0.03126 | -0.065 | 36.174
9 | 1.1588 | 0.03598 | -0.0515 | 32.2068
9.5 | 1.1942 | 0.03813 | -0.0484 | 31.3192
10 | 1.2316 | 0.04016 | -0.0453 | 30.6673
10.5 | 1.2646 | 0.04245 | -0.0417 | 29.7903
11 | 1.2985 | 0.04471 | -0.0381 | 29.0427
11.5 | 1.3269 | 0.04737 | -0.034 | 28.0114
12 | 1.3561 | 0.05002 | -0.03 | 27.1112
12.5 | 1.3827 | 0.05313 | -0.0261 | 26.0248
13 | 1.4038 | 0.05689 | -0.0222 | 24.6757
13.5 | 1.423 | 0.06108 | -0.0187 | 23.2973
14 | 1.4322 | 0.06645 | -0.0153 | 21.553
14.5 | 1.4297 | 0.0732 | -0.0126 | 19.5314
15 | 1.417 | 0.08139 | -0.0109 | 17.41
15.5 | 1.3993 | 0.09057 | -0.0104 | 15.4499
16 | 1.3804 | 0.10053 | -0.0114 | 13.7312
16.5 | 1.3477 | 0.11255 | -0.0143 | 11.9742
17 | 1.3183 | 0.12499 | -0.019 | 10.5472
17.5 | 1.2905 | 0.13785 | -0.0252 | 9.3616
18 | 1.2654 | 0.15101 | -0.0326 | 8.3796
18.5 | 1.2417 | 0.16445 | -0.041 | 7.5506
19 | 1.2213 | 0.17793 | -0.0499 | 6.8639

## 97. Re 8M Mach 0.00 (1)
BIGFOIL.COM POLAR EXPORT
NACA66-717 a=0.6
NACA66-717 a=0.6 |  |  |  | Cl Max: | 1.732 | at alpha= | 13 | deg
JavaFoil+Calcfoil stall+Eppler ext transition |  |  |  | L/D Max: | 199.676 | at alpha= | 1.5 | deg
Re: | 8000000 |  |  | Cd Min: | 0.00354 | at alpha= | 0 | deg
Mach: | 0 |  |  | Cl=0 at alpha= | -4.9839 | deg
|  |  |  | @ Cl=0.1, Cd= | 0.0059448
|  |  |  | @ Cl=0.4, Cd= | 0.0055374
|  |  |  | @ Cl=0.6, Cd= | 0.0037705
alpha (deg) | Cl | Cd | Cm | Cl/Cd
-20 | -0.491 | 0.16518 | -0.035 | -2.974
-19.5 | -0.505 | 0.16051 | -0.036 | -3.146
-19 | -0.518 | 0.15386 | -0.036 | -3.369
-18.5 | -0.531 | 0.14448 | -0.037 | -3.677
-18 | -0.543 | 0.13801 | -0.038 | -3.936
-17.5 | -0.554 | 0.13185 | -0.038 | -4.203
-17 | -0.564 | 0.12555 | -0.039 | -4.491
-16.5 | -0.572 | 0.11999 | -0.039 | -4.768
-16 | -0.579 | 0.11358 | -0.04 | -5.094
-15.5 | -0.583 | 0.10841 | -0.041 | -5.378
-15 | -0.585 | 0.10318 | -0.041 | -5.671
-14.5 | -0.585 | 0.09785 | -0.042 | -5.977
-14 | -0.582 | 0.09245 | -0.043 | -6.291
-13.5 | -0.576 | 0.086 | -0.045 | -6.7
-13 | -0.567 | 0.08076 | -0.046 | -7.019
-12.5 | -0.554 | 0.0759 | -0.047 | -7.304
-12 | -0.537 | 0.07258 | -0.047 | -7.403
-11.5 | -0.519 | 0.06636 | -0.051 | -7.823
-11 | -0.497 | 0.06102 | -0.054 | -8.148
-10.5 | -0.474 | 0.05378 | -0.059 | -8.816
-10 | -0.455 | 0.04124 | -0.068 | -11.034
-9.5 | -0.49 | 0.00911 | -0.092 | -53.786
-9 | -0.451 | 0.00848 | -0.094 | -53.177
-8.5 | -0.402 | 0.00807 | -0.095 | -49.84
-8 | -0.351 | 0.00737 | -0.096 | -47.595
-7.5 | -0.295 | 0.00719 | -0.097 | -41.105
-7 | -0.239 | 0.00689 | -0.099 | -34.649
-6.5 | -0.181 | 0.00673 | -0.1 | -26.9
-6 | -0.122 | 0.00655 | -0.101 | -18.632
-5.5 | -0.062 | 0.00637 | -0.102 | -9.764
-5 | -0.002 | 0.00622 | -0.104 | -0.255
-4.5 | 0.06 | 0.00603 | -0.105 | 9.881
-4 | 0.121 | 0.0059 | -0.106 | 20.56
-3.5 | 0.183 | 0.00583 | -0.107 | 31.431
-3 | 0.246 | 0.00572 | -0.108 | 42.938
-2.5 | 0.308 | 0.00569 | -0.11 | 54.146
-2 | 0.372 | 0.00556 | -0.111 | 66.877
-1.5 | 0.434 | 0.00551 | -0.112 | 78.723
-1 | 0.496 | 0.00542 | -0.113 | 91.587
-0.5 | 0.558 | 0.00428 | -0.115 | 130.334
0 | 0.619 | 0.00354 | -0.115 | 174.947
0.5 | 0.679 | 0.00384 | -0.117 | 176.933
1 | 0.74 | 0.00393 | -0.118 | 188.337
1.5 | 0.801 | 0.00401 | -0.119 | 199.676
2 | 0.857 | 0.00515 | -0.119 | 166.271
2.5 | 0.916 | 0.00572 | -0.12 | 160.153
3 | 0.975 | 0.00618 | -0.121 | 157.803
3.5 | 1.033 | 0.00681 | -0.122 | 151.835
4 | 1.092 | 0.00739 | -0.123 | 147.663
4.5 | 1.142 | 0.00812 | -0.124 | 140.635
5 | 1.197 | 0.00873 | -0.125 | 137.122
5.5 | 1.252 | 0.00944 | -0.126 | 132.579
6 | 1.305 | 0.01032 | -0.127 | 126.466
6.5 | 1.354 | 0.01354 | -0.128 | 99.946
7 | 1.403 | 0.01421 | -0.129 | 98.754
7.5 | 1.45 | 0.01477 | -0.13 | 98.179
8 | 1.495 | 0.01537 | -0.131 | 97.272
8.5 | 1.538 | 0.01597 | -0.132 | 96.26
9 | 1.577 | 0.01667 | -0.133 | 94.603
9.5 | 1.613 | 0.01735 | -0.134 | 92.991
10 | 1.647 | 0.01815 | -0.135 | 90.726
10.5 | 1.674 | 0.01895 | -0.136 | 88.355
11 | 1.696 | 0.0198 | -0.137 | 85.645
11.5 | 1.712 | 0.02064 | -0.138 | 82.967
12 | 1.724 | 0.02154 | -0.139 | 80.017
12.5 | 1.731 | 0.02255 | -0.14 | 76.732
13 | 1.732 | 0.02352 | -0.141 | 73.642
13.5 | 1.729 | 0.02457 | -0.142 | 70.383
14 | 1.721 | 0.02578 | -0.142 | 66.746
14.5 | 1.707 | 0.02681 | -0.143 | 63.68
15 | 1.684 | 0.02818 | -0.144 | 59.753
15.5 | 1.656 | 0.02962 | -0.145 | 55.897
16 | 1.624 | 0.03136 | -0.146 | 51.772
16.5 | 1.587 | 0.03299 | -0.146 | 48.116
17 | 1.548 | 0.03466 | -0.147 | 44.675
17.5 | 1.506 | 0.03667 | -0.148 | 41.077
18 | 1.462 | 0.03892 | -0.148 | 37.553

## 98. Re 8M Mach 0.00 (2)
BIGFOIL.COM POLAR EXPORT
NACA66-717 a=0.6
NACA66-717 a=0.6 |  |  |  | Cl Max: | 1.7131 | at alpha= | 20 | deg
XFOIL ncrit=9 |  |  |  | L/D Max: | 286.648 | at alpha= | 3.5 | deg
Re: | 8000000 |  |  | Cd Min: | 0.06608 | at alpha= | 20 | deg
Mach: | 0 |  |  | Cl=0 at alpha= | -5.2266 | deg
|  |  |  | @ Cl=0.1, Cd= | 0.0058737
|  |  |  | @ Cl=0.4, Cd= | 0.005305
|  |  |  | @ Cl=0.6, Cd= | 0.0045956
alpha (deg) | Cl | Cd | Cm | Cl/Cd
-20 | -1.124 | 0.03681 | -0.1421 | -30.5352
-19.5 | -1.1308 | 0.03224 | -0.1424 | -35.0744
-19 | -1.1302 | 0.02876 | -0.1415 | -39.2976
-18.5 | -1.1285 | 0.02574 | -0.1395 | -43.8423
-18 | -1.1242 | 0.02317 | -0.1367 | -48.5196
-17.5 | -1.1093 | 0.02139 | -0.1339 | -51.8607
-17 | -1.0935 | 0.01972 | -0.1306 | -55.4513
-16.5 | -1.0716 | 0.01847 | -0.1275 | -58.0184
-16 | -1.0473 | 0.0174 | -0.1242 | -60.1897
-15.5 | -1.0216 | 0.01649 | -0.1206 | -61.9527
-15 | -0.9997 | 0.01552 | -0.1159 | -64.4137
-14.5 | -0.9639 | 0.01456 | -0.1137 | -66.2019
-14 | -0.9236 | 0.0137 | -0.1121 | -67.4161
-13.5 | -0.8805 | 0.0129 | -0.1109 | -68.2558
-13 | -0.8347 | 0.01221 | -0.11 | -68.362
-12.5 | -0.7879 | 0.0115 | -0.1093 | -68.513
-12 | -0.7393 | 0.01088 | -0.1088 | -67.9504
-11.5 | -0.6891 | 0.01034 | -0.1086 | -66.6441
-11 | -0.6376 | 0.00987 | -0.1086 | -64.5998
-10.5 | -0.586 | 0.00937 | -0.1085 | -62.54
-10 | -0.5395 | 0.00841 | -0.1077 | -64.1498
-9.5 | -0.4854 | 0.00806 | -0.1081 | -60.2233
-9 | -0.4296 | 0.0078 | -0.1087 | -55.0769
-8.5 | -0.3734 | 0.00757 | -0.1093 | -49.3263
-8 | -0.3171 | 0.00731 | -0.11 | -43.3789
-7.5 | -0.2609 | 0.00704 | -0.1107 | -37.0597
-7 | -0.2041 | 0.00681 | -0.1115 | -29.9706
-6.5 | -0.1468 | 0.00661 | -0.1124 | -22.2088
-6 | -0.0893 | 0.00643 | -0.1133 | -13.888
-5.5 | -0.0315 | 0.00627 | -0.1143 | -5.0239
-5 | 0.0261 | 0.00609 | -0.1152 | 4.2857
-4.5 | 0.0838 | 0.00591 | -0.1162 | 14.1794
-4 | 0.1419 | 0.00578 | -0.1173 | 24.5502
-3.5 | 0.2002 | 0.00567 | -0.1184 | 35.3086
-3 | 0.2583 | 0.00555 | -0.1194 | 46.5405
-2.5 | 0.3165 | 0.00545 | -0.1206 | 58.0734
-2 | 0.3751 | 0.00536 | -0.1217 | 69.9813
-1.5 | 0.434 | 0.00523 | -0.123 | 82.9828
-1 | 0.493 | 0.00511 | -0.1243 | 96.4775
-0.5 | 0.551 | 0.00489 | -0.1254 | 112.6789
0 | 0.6076 | 0.00455 | -0.1264 | 133.5385
0.5 | 0.6629 | 0.0041 | -0.1273 | 161.6829
1 | 0.7159 | 0.00346 | -0.1278 | 206.9075
1.5 | 0.7749 | 0.00341 | -0.1291 | 227.2434
2 | 0.8345 | 0.00338 | -0.1306 | 246.8935
2.5 | 0.8936 | 0.00339 | -0.132 | 263.5988
3 | 0.9514 | 0.00345 | -0.1332 | 275.7681
3.5 | 1.009 | 0.00352 | -0.1343 | 286.6477
4 | 1.0361 | 0.00463 | -0.1294 | 223.7797
4.5 | 1.0367 | 0.00569 | -0.1189 | 182.1968
5 | 1.0127 | 0.00716 | -0.1041 | 141.4385
5.5 | 1.0122 | 0.00868 | -0.0948 | 116.6129
6 | 1.0127 | 0.01044 | -0.0863 | 97.0019
6.5 | 1.0093 | 0.01254 | -0.0776 | 80.4864
7 | 1.0191 | 0.01428 | -0.0714 | 71.3655
7.5 | 1.0295 | 0.01594 | -0.0652 | 64.5859
8 | 1.0923 | 0.01816 | -0.0714 | 60.1487
9 | 1.1611 | 0.02141 | -0.0691 | 54.2317
9.5 | 1.1963 | 0.02262 | -0.0676 | 52.8868
10 | 1.2315 | 0.02385 | -0.0662 | 51.6352
10.5 | 1.2655 | 0.02521 | -0.0647 | 50.1983
11 | 1.3005 | 0.02645 | -0.0633 | 49.1682
11.5 | 1.3321 | 0.02796 | -0.0617 | 47.6431
12 | 1.3652 | 0.02936 | -0.0603 | 46.4986
12.5 | 1.3984 | 0.03078 | -0.0589 | 45.4321
13 | 1.4266 | 0.03251 | -0.0571 | 43.8819
13.5 | 1.4563 | 0.03412 | -0.0554 | 42.6817
14 | 1.4843 | 0.03593 | -0.0537 | 41.3109
14.5 | 1.5126 | 0.03767 | -0.0521 | 40.154
15 | 1.5384 | 0.03954 | -0.0503 | 38.9074
15.5 | 1.5601 | 0.04176 | -0.0481 | 37.3587
16 | 1.5842 | 0.04372 | -0.0462 | 36.2351
16.5 | 1.6038 | 0.04608 | -0.044 | 34.8047
17 | 1.6232 | 0.04809 | -0.0414 | 33.7534
17.5 | 1.634 | 0.05063 | -0.0379 | 32.2734
18 | 1.6502 | 0.05322 | -0.0357 | 31.0071
18.5 | 1.6641 | 0.05635 | -0.0339 | 29.5315
19 | 1.6803 | 0.0595 | -0.0327 | 28.2403
19.5 | 1.6982 | 0.06257 | -0.0318 | 27.1408
20 | 1.7131 | 0.06608 | -0.0311 | 25.9246

## 99. Re 8M Mach 0.10 (1)
BIGFOIL.COM POLAR EXPORT
NACA66-717 a=0.6
NACA66-717 a=0.6 |  |  |  | Cl Max: | 1.724 | at alpha= | 12.5 | deg
JavaFoil+Calcfoil stall+Eppler ext transition |  |  |  | L/D Max: | 199.357 | at alpha= | 1.5 | deg
Re: | 8000000 |  |  | Cd Min: | 0.00332 | at alpha= | 0 | deg
Mach: | 0.1 |  |  | Cl=0 at alpha= | -4.9839 | deg
|  |  |  | @ Cl=0.1, Cd= | 0.0060077
|  |  |  | @ Cl=0.4, Cd= | 0.0055132
|  |  |  | @ Cl=0.6, Cd= | 0.0040666
alpha (deg) | Cl | Cd | Cm | Cl/Cd
-19.5 | -0.457 | 0.16269 | -0.035 | -2.811
-19 | -0.473 | 0.15405 | -0.036 | -3.073
-18.5 | -0.489 | 0.147 | -0.037 | -3.325
-18 | -0.504 | 0.1386 | -0.037 | -3.634
-17.5 | -0.518 | 0.13396 | -0.038 | -3.865
-17 | -0.531 | 0.12775 | -0.039 | -4.153
-16.5 | -0.542 | 0.12001 | -0.039 | -4.516
-16 | -0.552 | 0.11319 | -0.04 | -4.874
-15.5 | -0.559 | 0.11055 | -0.04 | -5.057
-15 | -0.564 | 0.10372 | -0.041 | -5.442
-14.5 | -0.567 | 0.09857 | -0.042 | -5.751
-14 | -0.566 | 0.09318 | -0.043 | -6.079
-13.5 | -0.563 | 0.08703 | -0.044 | -6.472
-13 | -0.556 | 0.08189 | -0.045 | -6.796
-12.5 | -0.546 | 0.07688 | -0.047 | -7.103
-12 | -0.531 | 0.07349 | -0.047 | -7.227
-11.5 | -0.514 | 0.06749 | -0.05 | -7.618
-11 | -0.493 | 0.06248 | -0.052 | -7.89
-10.5 | -0.469 | 0.05672 | -0.056 | -8.275
-10 | -0.442 | 0.05107 | -0.06 | -8.659
-9.5 | -0.49 | 0.00917 | -0.092 | -53.419
-9 | -0.451 | 0.00856 | -0.094 | -52.686
-8.5 | -0.403 | 0.00814 | -0.096 | -49.477
-8 | -0.352 | 0.00736 | -0.097 | -47.775
-7.5 | -0.296 | 0.00719 | -0.098 | -41.245
-7 | -0.24 | 0.00691 | -0.099 | -34.702
-6.5 | -0.182 | 0.00674 | -0.1 | -26.96
-6 | -0.123 | 0.00653 | -0.102 | -18.773
-5.5 | -0.062 | 0.00635 | -0.103 | -9.842
-5 | -0.002 | 0.00619 | -0.104 | -0.257
-4.5 | 0.06 | 0.00604 | -0.105 | 9.911
-4 | 0.122 | 0.00599 | -0.107 | 20.356
-3.5 | 0.184 | 0.00584 | -0.108 | 31.517
-3 | 0.247 | 0.00573 | -0.109 | 43.06
-2.5 | 0.309 | 0.00566 | -0.11 | 54.644
-2 | 0.374 | 0.00553 | -0.111 | 67.543
-1.5 | 0.436 | 0.00549 | -0.113 | 79.475
-1 | 0.499 | 0.00543 | -0.114 | 91.763
-0.5 | 0.561 | 0.00539 | -0.115 | 104.029
0 | 0.622 | 0.00332 | -0.116 | 186.961
0.5 | 0.683 | 0.00385 | -0.117 | 177.443
1 | 0.744 | 0.00393 | -0.118 | 189.189
1.5 | 0.805 | 0.00404 | -0.119 | 199.357
2 | 0.861 | 0.00519 | -0.12 | 165.801
2.5 | 0.92 | 0.00575 | -0.121 | 159.88
3 | 0.979 | 0.00623 | -0.122 | 157.275
3.5 | 1.038 | 0.00684 | -0.123 | 151.78
4 | 1.097 | 0.00747 | -0.124 | 146.894
4.5 | 1.147 | 0.00817 | -0.125 | 140.411
5 | 1.203 | 0.00881 | -0.126 | 136.513
5.5 | 1.257 | 0.00953 | -0.127 | 131.874
6 | 1.31 | 0.01042 | -0.128 | 125.716
6.5 | 1.36 | 0.01368 | -0.128 | 99.385
7 | 1.409 | 0.01434 | -0.129 | 98.289
7.5 | 1.456 | 0.01493 | -0.13 | 97.52
8 | 1.501 | 0.01556 | -0.131 | 96.484
8.5 | 1.543 | 0.01615 | -0.133 | 95.544
9 | 1.582 | 0.01685 | -0.134 | 93.866
9.5 | 1.617 | 0.01755 | -0.135 | 92.181
10 | 1.65 | 0.01837 | -0.136 | 89.826
10.5 | 1.676 | 0.01919 | -0.137 | 87.367
11 | 1.696 | 0.02004 | -0.138 | 84.656
11.5 | 1.711 | 0.02094 | -0.138 | 81.697
12 | 1.72 | 0.02187 | -0.139 | 78.661
12.5 | 1.724 | 0.02292 | -0.14 | 75.234
13 | 1.723 | 0.02392 | -0.141 | 72.028
13.5 | 1.716 | 0.02493 | -0.142 | 68.845
14 | 1.704 | 0.02619 | -0.143 | 65.076
14.5 | 1.686 | 0.02738 | -0.144 | 61.596
15 | 1.658 | 0.02883 | -0.145 | 57.52
15.5 | 1.625 | 0.03025 | -0.146 | 53.719
16 | 1.587 | 0.032 | -0.146 | 49.599
16.5 | 1.545 | 0.03379 | -0.147 | 45.727
17 | 1.5 | 0.03587 | -0.148 | 41.816
17.5 | 1.453 | 0.03765 | -0.148 | 38.579

## 100. Re 8M Mach 0.10 (2)
BIGFOIL.COM POLAR EXPORT
NACA66-717 a=0.6
NACA66-717 a=0.6 |  |  |  | Cl Max: | 1.7089 | at alpha= | 20 | deg
XFOIL ncrit=9 |  |  |  | L/D Max: | 288.551 | at alpha= | 3.5 | deg
Re: | 8000000 |  |  | Cd Min: | 0.06855 | at alpha= | 20 | deg
Mach: | 0.1 |  |  | Cl=0 at alpha= | -5.2289 | deg
|  |  |  | @ Cl=0.1, Cd= | 0.0058931
|  |  |  | @ Cl=0.4, Cd= | 0.0053212
|  |  |  | @ Cl=0.6, Cd= | 0.0046377
alpha (deg) | Cl | Cd | Cm | Cl/Cd
-20 | -1.0158 | 0.05065 | -0.1387 | -20.0553
-19.5 | -1.0599 | 0.0398 | -0.145 | -26.6307
-19 | -1.0776 | 0.03385 | -0.1462 | -31.8346
-18.5 | -1.0905 | 0.02926 | -0.1452 | -37.2693
-18 | -1.0953 | 0.02578 | -0.1429 | -42.4864
-17.5 | -1.0881 | 0.02335 | -0.1401 | -46.5996
-17 | -1.0783 | 0.02123 | -0.1366 | -50.7913
-16.5 | -1.0605 | 0.01966 | -0.1333 | -53.942
-16 | -1.0391 | 0.01836 | -0.1297 | -56.5959
-15.5 | -1.014 | 0.01732 | -0.1261 | -58.545
-15 | -0.994 | 0.01615 | -0.1212 | -61.548
-14.5 | -0.9629 | 0.01532 | -0.1178 | -62.8525
-14 | -0.9259 | 0.01425 | -0.1155 | -64.9754
-13.5 | -0.8841 | 0.01334 | -0.1139 | -66.2744
-13 | -0.8389 | 0.01257 | -0.1127 | -66.7383
-12.5 | -0.7924 | 0.0118 | -0.1117 | -67.1525
-12 | -0.7439 | 0.01112 | -0.111 | -66.8975
-11.5 | -0.6937 | 0.01054 | -0.1106 | -65.8159
-11 | -0.642 | 0.01003 | -0.1103 | -64.008
-10.5 | -0.5894 | 0.00955 | -0.1102 | -61.7173
-10 | -0.538 | 0.00896 | -0.11 | -60.0446
-9.5 | -0.489 | 0.00812 | -0.1094 | -60.2217
-9 | -0.4328 | 0.00784 | -0.1099 | -55.2041
-8.5 | -0.3761 | 0.00761 | -0.1105 | -49.4218
-8 | -0.3191 | 0.00737 | -0.1111 | -43.2972
-7.5 | -0.2626 | 0.00708 | -0.1117 | -37.0904
-7 | -0.2053 | 0.00684 | -0.1125 | -30.0146
-6.5 | -0.1476 | 0.00664 | -0.1133 | -22.2289
-6 | -0.0897 | 0.00645 | -0.1142 | -13.907
-5.5 | -0.0315 | 0.00629 | -0.1151 | -5.0079
-5 | 0.0266 | 0.00611 | -0.1161 | 4.3535
-4.5 | 0.0846 | 0.00593 | -0.117 | 14.2664
-4 | 0.1431 | 0.00579 | -0.1181 | 24.715
-3.5 | 0.2017 | 0.00568 | -0.1192 | 35.5106
-3 | 0.2602 | 0.00556 | -0.1202 | 46.7986
-2.5 | 0.3187 | 0.00546 | -0.1213 | 58.37
-2 | 0.3778 | 0.00537 | -0.1225 | 70.3538
-1.5 | 0.437 | 0.00524 | -0.1238 | 83.3969
-1 | 0.4964 | 0.00512 | -0.1251 | 96.9531
-0.5 | 0.5547 | 0.0049 | -0.1262 | 113.2041
0 | 0.6117 | 0.00457 | -0.1272 | 133.8512
0.5 | 0.6672 | 0.00411 | -0.1281 | 162.3358
1 | 0.7205 | 0.00347 | -0.1286 | 207.6369
1.5 | 0.7799 | 0.00342 | -0.1299 | 228.0409
2 | 0.8399 | 0.00339 | -0.1314 | 247.7581
2.5 | 0.8994 | 0.0034 | -0.1328 | 264.5294
3 | 0.9575 | 0.00346 | -0.134 | 276.7341
3.5 | 1.0157 | 0.00352 | -0.1351 | 288.5511
4 | 1.0441 | 0.00458 | -0.1304 | 227.9694
4.5 | 1.0395 | 0.0057 | -0.1188 | 182.3684
5 | 1.0161 | 0.00721 | -0.1041 | 140.9293
5.5 | 1.0156 | 0.00876 | -0.0948 | 115.9361
6 | 1.0145 | 0.0106 | -0.086 | 95.7075
6.5 | 1.0107 | 0.01274 | -0.0773 | 79.3328
7.5 | 1.0296 | 0.01622 | -0.0646 | 63.4772
8 | 1.094 | 0.01862 | -0.0713 | 58.754
9 | 1.1618 | 0.02189 | -0.0686 | 53.0745
9.5 | 1.1979 | 0.02306 | -0.0671 | 51.9471
10 | 1.2314 | 0.02448 | -0.0655 | 50.3023
10.5 | 1.2672 | 0.02571 | -0.0641 | 49.2882
11 | 1.3014 | 0.02705 | -0.0626 | 48.1109
11.5 | 1.3331 | 0.02859 | -0.0609 | 46.6282
12 | 1.3675 | 0.02994 | -0.0595 | 45.6747
12.5 | 1.3978 | 0.03162 | -0.0578 | 44.2062
13 | 1.4284 | 0.0332 | -0.0561 | 43.0241
13.5 | 1.4576 | 0.0349 | -0.0543 | 41.765
14 | 1.4858 | 0.03675 | -0.0526 | 40.4299
14.5 | 1.5144 | 0.03845 | -0.0508 | 39.3862
15 | 1.5371 | 0.04068 | -0.0487 | 37.7852
15.5 | 1.5619 | 0.04265 | -0.0466 | 36.6213
16 | 1.5823 | 0.04501 | -0.0444 | 35.1544
16.5 | 1.6042 | 0.04709 | -0.0421 | 34.0667
17 | 1.6175 | 0.04952 | -0.0388 | 32.6636
17.5 | 1.6332 | 0.05188 | -0.0359 | 31.4803
18 | 1.6476 | 0.05491 | -0.0338 | 30.0055
18.5 | 1.6629 | 0.05806 | -0.0321 | 28.6411
19 | 1.6812 | 0.06115 | -0.031 | 27.493
19.5 | 1.6962 | 0.06469 | -0.0301 | 26.2204
20 | 1.7089 | 0.06855 | -0.0293 | 24.9292

## 101. Re 8M Mach 0.25 (1)
BIGFOIL.COM POLAR EXPORT
NACA66-717 a=0.6
NACA66-717 a=0.6 |  |  |  | Cl Max: | 1.689 | at alpha= | 11 | deg
JavaFoil+Calcfoil stall+Eppler ext transition |  |  |  | L/D Max: | 200.121 | at alpha= | 1.5 | deg
Re: | 8000000 |  |  | Cd Min: | 0.00382 | at alpha= | 0 | deg
Mach: | 0.25 |  |  | Cl=0 at alpha= | -4.9841 | deg
|  |  |  | @ Cl=0.1, Cd= | 0.0061086
|  |  |  | @ Cl=0.4, Cd= | 0.00561
|  |  |  | @ Cl=0.6, Cd= | 0.0044993
alpha (deg) | Cl | Cd | Cm | Cl/Cd
-17 | -0.199 | 0.14239 | -0.037 | -1.398
-16.5 | -0.254 | 0.13592 | -0.038 | -1.865
-16 | -0.299 | 0.12624 | -0.039 | -2.372
-15.5 | -0.34 | 0.11981 | -0.04 | -2.837
-15 | -0.376 | 0.11361 | -0.04 | -3.306
-14.5 | -0.407 | 0.10473 | -0.041 | -3.883
-14 | -0.433 | 0.10047 | -0.042 | -4.305
-13.5 | -0.453 | 0.09313 | -0.043 | -4.865
-13 | -0.468 | 0.0865 | -0.044 | -5.408
-12.5 | -0.476 | 0.0828 | -0.045 | -5.753
-12 | -0.479 | 0.07682 | -0.046 | -6.229
-11.5 | -0.474 | 0.07159 | -0.047 | -6.626
-11 | -0.464 | 0.06746 | -0.048 | -6.874
-10.5 | -0.448 | 0.06268 | -0.05 | -7.146
-10 | -0.427 | 0.05738 | -0.054 | -7.441
-9.5 | -0.401 | 0.05186 | -0.058 | -7.739
-9 | -0.426 | 0.01345 | -0.091 | -31.638
-8.5 | -0.403 | 0.00865 | -0.097 | -46.527
-8 | -0.356 | 0.00815 | -0.099 | -43.697
-7.5 | -0.301 | 0.00784 | -0.101 | -38.382
-7 | -0.244 | 0.00713 | -0.102 | -34.241
-6.5 | -0.185 | 0.00691 | -0.103 | -26.838
-6 | -0.125 | 0.00671 | -0.104 | -18.669
-5.5 | -0.064 | 0.00651 | -0.106 | -9.815
-5 | -0.002 | 0.00627 | -0.107 | -0.26
-4.5 | 0.061 | 0.0062 | -0.108 | 9.913
-4 | 0.125 | 0.00605 | -0.109 | 20.683
-3.5 | 0.189 | 0.0059 | -0.111 | 32.056
-3 | 0.253 | 0.00585 | -0.112 | 43.287
-2.5 | 0.318 | 0.00573 | -0.113 | 55.452
-2 | 0.384 | 0.00562 | -0.115 | 68.379
-1.5 | 0.448 | 0.00558 | -0.116 | 80.383
-1 | 0.512 | 0.00518 | -0.117 | 98.977
-0.5 | 0.576 | 0.00494 | -0.118 | 116.768
0 | 0.637 | 0.00382 | -0.119 | 166.871
0.5 | 0.7 | 0.00391 | -0.12 | 178.888
1 | 0.763 | 0.00402 | -0.121 | 189.835
1.5 | 0.825 | 0.00412 | -0.122 | 200.121
2 | 0.883 | 0.00535 | -0.123 | 165.098
2.5 | 0.944 | 0.00595 | -0.124 | 158.694
3 | 1.005 | 0.00645 | -0.125 | 155.753
3.5 | 1.065 | 0.00712 | -0.126 | 149.616
4 | 1.126 | 0.0078 | -0.127 | 144.331
4.5 | 1.176 | 0.00856 | -0.128 | 137.433
5 | 1.233 | 0.00926 | -0.129 | 133.196
5.5 | 1.288 | 0.0101 | -0.13 | 127.569
6 | 1.34 | 0.01379 | -0.131 | 97.186
6.5 | 1.392 | 0.0145 | -0.132 | 95.972
7 | 1.441 | 0.01514 | -0.133 | 95.153
7.5 | 1.487 | 0.01581 | -0.134 | 94.075
8 | 1.53 | 0.01647 | -0.135 | 92.929
8.5 | 1.57 | 0.01722 | -0.136 | 91.149
9 | 1.605 | 0.01792 | -0.137 | 89.566
9.5 | 1.636 | 0.01875 | -0.138 | 87.275
10 | 1.663 | 0.01971 | -0.139 | 84.354
10.5 | 1.68 | 0.02065 | -0.14 | 81.368
11 | 1.689 | 0.02164 | -0.141 | 78.033
11.5 | 1.689 | 0.02267 | -0.142 | 74.501
12 | 1.681 | 0.02372 | -0.143 | 70.859
12.5 | 1.664 | 0.02494 | -0.144 | 66.733
13 | 1.639 | 0.0263 | -0.145 | 62.302
13.5 | 1.604 | 0.02762 | -0.146 | 58.074
14 | 1.561 | 0.02908 | -0.147 | 53.66
14.5 | 1.507 | 0.03101 | -0.147 | 48.607
15 | 1.436 | 0.03309 | -0.148 | 43.404
15.5 | 1.356 | 0.03548 | -0.149 | 38.235
16 | 1.267 | 0.03852 | -0.149 | 32.9

## 102. Re 8M Mach 0.25 (2)
BIGFOIL.COM POLAR EXPORT
NACA66-717 a=0.6
NACA66-717 a=0.6 |  |  |  | Cl Max: | 1.6861 | at alpha= | 20 | deg
XFOIL ncrit=9 |  |  |  | L/D Max: | 293.911 | at alpha= | 3.5 | deg
Re: | 8000000 |  |  | Cd Min: | 0.15647 | at alpha= | -18.5 | deg
Mach: | 0.25 |  |  | Cl=0 at alpha= | -5.2413 | deg
|  |  |  | @ Cl=0.1, Cd= | 0.0060029
|  |  |  | @ Cl=0.4, Cd= | 0.0053955
|  |  |  | @ Cl=0.6, Cd= | 0.0048487
alpha (deg) | Cl | Cd | Cm | Cl/Cd
-18.5 | -0.2984 | 0.15647 | -0.0868 | -1.9071
-18 | -0.2815 | 0.15037 | -0.0911 | -1.872
-17.5 | -0.2712 | 0.14276 | -0.0958 | -1.8997
-17 | -0.2734 | 0.13251 | -0.1014 | -2.0632
-16 | -0.7006 | 0.04536 | -0.1558 | -15.4453
-15.5 | -0.7542 | 0.0356 | -0.16 | -21.1854
-15 | -0.8306 | 0.02717 | -0.1567 | -30.5705
-14.5 | -0.8586 | 0.02285 | -0.1506 | -37.5755
-14 | -0.8616 | 0.02013 | -0.1442 | -42.8018
-13.5 | -0.8625 | 0.01776 | -0.1363 | -48.5642
-13 | -0.8388 | 0.01609 | -0.1311 | -52.1318
-12.5 | -0.806 | 0.01428 | -0.1273 | -56.4426
-12 | -0.7628 | 0.013 | -0.1247 | -58.6769
-11.5 | -0.715 | 0.01197 | -0.1227 | -59.7327
-11 | -0.664 | 0.01112 | -0.1211 | -59.7122
-10.5 | -0.6111 | 0.01038 | -0.1199 | -58.8728
-10 | -0.556 | 0.00975 | -0.1191 | -57.0256
-9.5 | -0.5008 | 0.00912 | -0.1184 | -54.9123
-9 | -0.4498 | 0.00818 | -0.1172 | -54.9878
-8.5 | -0.391 | 0.00784 | -0.1172 | -49.8724
-8 | -0.3309 | 0.00759 | -0.1174 | -43.5968
-7.5 | -0.2713 | 0.00732 | -0.1177 | -37.0628
-7 | -0.2119 | 0.00702 | -0.1181 | -30.1852
-6.5 | -0.1519 | 0.00679 | -0.1186 | -22.3711
-6 | -0.0916 | 0.00658 | -0.1193 | -13.921
-5.5 | -0.0313 | 0.0064 | -0.12 | -4.8906
-5 | 0.0292 | 0.00624 | -0.1208 | 4.6795
-4.5 | 0.0891 | 0.00603 | -0.1216 | 14.7761
-4 | 0.1495 | 0.00588 | -0.1225 | 25.4252
-3.5 | 0.2101 | 0.00576 | -0.1235 | 36.4757
-3 | 0.2707 | 0.00566 | -0.1246 | 47.8269
-2.5 | 0.3314 | 0.00552 | -0.1257 | 60.0362
-2 | 0.3926 | 0.00541 | -0.127 | 72.5693
-1.5 | 0.4537 | 0.00529 | -0.1282 | 85.7656
-1 | 0.5151 | 0.00518 | -0.1295 | 99.4402
-0.5 | 0.5756 | 0.00499 | -0.1308 | 115.3507
0 | 0.6343 | 0.00465 | -0.1317 | 136.4086
1 | 0.7458 | 0.00353 | -0.133 | 211.2748
1.5 | 0.8074 | 0.00348 | -0.1344 | 232.0115
2 | 0.8696 | 0.00345 | -0.1359 | 252.058
2.5 | 0.9313 | 0.00346 | -0.1374 | 269.1618
3 | 0.9913 | 0.00352 | -0.1385 | 281.6193
3.5 | 1.0522 | 0.00358 | -0.1397 | 293.9106
4 | 1.0854 | 0.00442 | -0.1355 | 245.5656
4.5 | 1.064 | 0.00571 | -0.12 | 186.3398
5 | 1.0356 | 0.00756 | -0.1045 | 136.9841
5.5 | 1.0267 | 0.00953 | -0.0938 | 107.7335
6 | 1.0232 | 0.01162 | -0.0845 | 88.0551
6.5 | 1.0205 | 0.01386 | -0.0759 | 73.6291
7 | 1.0226 | 0.0161 | -0.0683 | 63.5155
7.5 | 1.0292 | 0.01804 | -0.0614 | 57.051
8 | 1.1024 | 0.02105 | -0.0703 | 52.3705
8.5 | 1.1293 | 0.02312 | -0.0676 | 48.8452
9 | 1.1655 | 0.02446 | -0.0658 | 47.6492
9.5 | 1.2017 | 0.02585 | -0.064 | 46.4874
10 | 1.2361 | 0.02736 | -0.0621 | 45.1791
10.5 | 1.2733 | 0.02868 | -0.0604 | 44.3968
11 | 1.3053 | 0.0304 | -0.0584 | 42.9375
11.5 | 1.34 | 0.03194 | -0.0565 | 41.9537
12 | 1.3728 | 0.03359 | -0.0546 | 40.8693
12.5 | 1.4031 | 0.03549 | -0.0524 | 39.5351
13 | 1.4341 | 0.03727 | -0.0503 | 38.4787
13.5 | 1.462 | 0.03935 | -0.048 | 37.1537
14 | 1.4912 | 0.04128 | -0.0458 | 36.124
14.5 | 1.5143 | 0.04369 | -0.0431 | 34.6601
15 | 1.5378 | 0.04601 | -0.0404 | 33.4232
15.5 | 1.5583 | 0.04845 | -0.0374 | 32.1631
16 | 1.5759 | 0.05075 | -0.0338 | 31.0522
16.5 | 1.5916 | 0.05367 | -0.0307 | 29.6553
17 | 1.607 | 0.05696 | -0.0282 | 28.2128
17.5 | 1.6258 | 0.06022 | -0.0264 | 26.9977
18 | 1.6421 | 0.06396 | -0.0248 | 25.6739
18.5 | 1.6568 | 0.06803 | -0.0236 | 24.354
19 | 1.6694 | 0.07245 | -0.0226 | 23.0421
19.5 | 1.6808 | 0.07719 | -0.022 | 21.7748
20 | 1.6861 | 0.08276 | -0.0217 | 20.3734

## 103. Re 8M Mach 0.50 (1)
BIGFOIL.COM POLAR EXPORT
NACA66-717 a=0.6
NACA66-717 a=0.6 |  |  |  | Cl Max: | 1.606 | at alpha= | 8 | deg
JavaFoil+Calcfoil stall+Eppler ext transition |  |  |  | L/D Max: | 201.631 | at alpha= | 1.5 | deg
Re: | 8000000 |  |  | Cd Min: | 0.00414 | at alpha= | 0 | deg
Mach: | 0.5 |  |  | Cl=0 at alpha= | -4.9857 | deg
|  |  |  | @ Cl=0.1, Cd= | 0.0063106
|  |  |  | @ Cl=0.4, Cd= | 0.0058649
|  |  |  | @ Cl=0.6, Cd= | 0.0056086
alpha (deg) | Cl | Cd | Cm | Cl/Cd
-20 | -0.856 | 0.1562 | -0.048 | -5.482
-19.5 | -0.828 | 0.14923 | -0.049 | -5.551
-19 | -0.799 | 0.14148 | -0.048 | -5.645
-18.5 | -0.768 | 0.13676 | -0.047 | -5.618
-18 | -0.74 | 0.13377 | -0.047 | -5.533
-17.5 | -0.712 | 0.12985 | -0.048 | -5.484
-17 | -0.684 | 0.12931 | -0.049 | -5.292
-16.5 | -0.656 | 0.12091 | -0.049 | -5.427
-16 | -0.627 | 0.11699 | -0.048 | -5.357
-15.5 | -0.599 | 0.10668 | -0.05 | -5.618
-15 | -0.571 | 0.10027 | -0.051 | -5.699
-14.5 | -0.543 | 0.09383 | -0.052 | -5.791
-14 | -0.516 | 0.08663 | -0.055 | -5.958
-13.5 | -0.489 | 0.08059 | -0.057 | -6.067
-13 | -0.456 | 0.09393 | -0.05 | -4.856
-12.5 | -0.428 | 0.08515 | -0.05 | -5.023
-12 | -0.4 | 0.07704 | -0.052 | -5.187
-11.5 | -0.372 | 0.07155 | -0.054 | -5.194
-11 | -0.344 | 0.06628 | -0.056 | -5.186
-10.5 | -0.317 | 0.06001 | -0.061 | -5.277
-10 | -0.34 | 0.01278 | -0.101 | -26.591
-9.5 | -0.313 | 0.01004 | -0.105 | -31.189
-9 | -0.228 | 0.06212 | -0.051 | -3.671
-8.5 | -0.2 | 0.06029 | -0.052 | -3.312
-8 | -0.171 | 0.05415 | -0.053 | -3.164
-7.5 | -0.227 | 0.04958 | -0.054 | -4.584
-7 | -0.199 | 0.0451 | -0.058 | -4.401
-6.5 | -0.157 | 0.0413 | -0.061 | -3.798
-6 | -0.134 | 0.00751 | -0.117 | -17.85
-5.5 | -0.069 | 0.00719 | -0.118 | -9.659
-5 | -0.002 | 0.00694 | -0.12 | -0.258
-4.5 | 0.068 | 0.00627 | -0.12 | 10.816
-4 | 0.139 | 0.00636 | -0.122 | 21.789
-3.5 | 0.21 | 0.00618 | -0.123 | 33.99
-3 | 0.282 | 0.0061 | -0.124 | 46.249
-2.5 | 0.355 | 0.00595 | -0.126 | 59.544
-2 | 0.429 | 0.00581 | -0.127 | 73.868
-1.5 | 0.501 | 0.00575 | -0.128 | 87.21
-1 | 0.573 | 0.00562 | -0.13 | 101.96
-0.5 | 0.644 | 0.00559 | -0.131 | 115.284
0 | 0.708 | 0.00414 | -0.132 | 171.014
0.5 | 0.778 | 0.00427 | -0.133 | 182.152
1 | 0.847 | 0.00439 | -0.135 | 192.855
1.5 | 0.917 | 0.00455 | -0.136 | 201.631
2 | 0.981 | 0.00614 | -0.136 | 159.792
2.5 | 1.048 | 0.00696 | -0.137 | 150.501
3 | 1.115 | 0.00766 | -0.138 | 145.622
3.5 | 1.183 | 0.00857 | -0.139 | 137.915
4 | 1.25 | 0.00952 | -0.141 | 131.298
4.5 | 1.301 | 0.01055 | -0.142 | 123.375
5 | 1.362 | 0.01153 | -0.143 | 118.145
5.5 | 1.42 | 0.01285 | -0.144 | 110.547
6 | 1.473 | 0.01748 | -0.145 | 84.283
6.5 | 1.521 | 0.01838 | -0.146 | 82.76
7 | 1.562 | 0.01943 | -0.147 | 80.409
7.5 | 1.592 | 0.02049 | -0.148 | 77.71
8 | 1.606 | 0.02167 | -0.15 | 74.133
8.5 | 1.595 | 0.02322 | -0.151 | 68.688
9 | 1.537 | 0.02488 | -0.152 | 61.765
9.5 | 1.322 | 0.02719 | -0.153 | 48.626
10 | 0.994 | 0.0293 | -0.154 | 33.923
10.5 | 1.026 | 0.02927 | -0.155 | 35.042
11 | 1.056 | 0.03157 | -0.156 | 33.455
11.5 | 1.086 | 0.03454 | -0.157 | 31.44
12 | 0.945 | 0.08752 | -0.088 | 10.803
12.5 | 1.148 | 0.03647 | -0.159 | 31.473
13 | 1.176 | 0.04005 | -0.16 | 29.369

## 104. Re 8M Mach 0.50 (2)
BIGFOIL.COM POLAR EXPORT
NACA66-717 a=0.6
NACA66-717 a=0.6 |  |  |  | Cl Max: | 1.4482 | at alpha= | 14 | deg
XFOIL ncrit=9 |  |  |  | L/D Max: | 302.563 | at alpha= | 3.5 | deg
Re: | 8000000 |  |  | Cd Min: | 0.17621 | at alpha= | 19 | deg
Mach: | 0.5 |  |  | Cl=0 at alpha= | -5.3125 | deg
|  |  |  | @ Cl=0.1, Cd= | 0.0066529
|  |  |  | @ Cl=0.4, Cd= | 0.0057781
|  |  |  | @ Cl=0.6, Cd= | 0.0054575
alpha (deg) | Cl | Cd | Cm | Cl/Cd
-13.5 | -0.0752 | 0.10455 | -0.1436 | -0.71927
-13 | -0.0668 | 0.09698 | -0.1481 | -0.6888
-12.5 | -0.0656 | 0.08865 | -0.1531 | -0.73999
-12 | -0.0712 | 0.07983 | -0.1583 | -0.8919
-11.5 | -0.0803 | 0.07106 | -0.1636 | -1.13
-11 | -0.0944 | 0.06203 | -0.1691 | -1.5218
-10.5 | -0.1388 | 0.04729 | -0.181 | -2.9351
-10 | -0.1798 | 0.03724 | -0.1872 | -4.8281
-9.5 | -0.2284 | 0.03046 | -0.1847 | -7.4984
-9 | -0.2747 | 0.02544 | -0.1755 | -10.798
-8.5 | -0.3088 | 0.0197 | -0.1657 | -15.6751
-8 | -0.296 | 0.01555 | -0.1592 | -19.0354
-7.5 | -0.283 | 0.01054 | -0.1523 | -26.8501
-7 | -0.2286 | 0.00886 | -0.1486 | -25.8014
-6.5 | -0.1625 | 0.00815 | -0.1465 | -19.9387
-6 | -0.094 | 0.00769 | -0.1451 | -12.2237
-5.5 | -0.0258 | 0.00727 | -0.1441 | -3.5488
-5 | 0.043 | 0.0069 | -0.1436 | 6.2319
-4.5 | 0.1122 | 0.0066 | -0.1435 | 17
-4 | 0.1814 | 0.00633 | -0.1436 | 28.6572
-3.5 | 0.2504 | 0.00609 | -0.1441 | 41.1166
-3 | 0.3202 | 0.00593 | -0.1448 | 53.9966
-2.5 | 0.3899 | 0.0058 | -0.1458 | 67.2241
-2 | 0.4592 | 0.00565 | -0.1468 | 81.2743
-1.5 | 0.5288 | 0.00556 | -0.1481 | 95.1079
-1 | 0.5981 | 0.00546 | -0.1493 | 109.5421
-0.5 | 0.6675 | 0.00537 | -0.1507 | 124.3017
0 | 0.7344 | 0.00512 | -0.1516 | 143.4375
1 | 0.8551 | 0.00388 | -0.1517 | 220.3866
1.5 | 0.9261 | 0.00383 | -0.1532 | 241.8016
2 | 0.9972 | 0.00382 | -0.1548 | 261.0471
2.5 | 1.0678 | 0.00384 | -0.1561 | 278.0729
3 | 1.1358 | 0.00391 | -0.1567 | 290.4859
3.5 | 1.2042 | 0.00398 | -0.1573 | 302.5628
4 | 1.2521 | 0.00428 | -0.1536 | 292.5467
4.5 | 1.1936 | 0.00622 | -0.1301 | 191.8971
5 | 1.1633 | 0.00872 | -0.1138 | 133.406
5.5 | 1.1278 | 0.01193 | -0.098 | 94.5348
6 | 1.0673 | 0.01652 | -0.08 | 64.6065
7 | 1.0571 | 0.02258 | -0.0617 | 46.8158
7.5 | 1.0615 | 0.02519 | -0.0541 | 42.1397
8 | 1.1145 | 0.03056 | -0.0607 | 36.4692
9 | 1.1723 | 0.0356 | -0.0535 | 32.9298
9.5 | 1.2089 | 0.03771 | -0.0504 | 32.0578
10 | 1.2473 | 0.03974 | -0.0474 | 31.3865
10.5 | 1.2821 | 0.04198 | -0.044 | 30.5407
11 | 1.3157 | 0.04435 | -0.0405 | 29.6663
11.5 | 1.3476 | 0.04687 | -0.0367 | 28.7519
12 | 1.3767 | 0.04943 | -0.0324 | 27.8515
12.5 | 1.3978 | 0.05257 | -0.0276 | 26.5893
13 | 1.4202 | 0.05594 | -0.0233 | 25.3879
13.5 | 1.439 | 0.05996 | -0.0193 | 23.9993
14 | 1.4482 | 0.06515 | -0.0157 | 22.2287
14.5 | 1.4473 | 0.07161 | -0.0126 | 20.2109
15 | 1.4335 | 0.07977 | -0.0106 | 17.9704
15.5 | 1.4144 | 0.08899 | -0.0099 | 15.8939
16 | 1.3873 | 0.09966 | -0.0109 | 13.9203
16.5 | 1.3569 | 0.11139 | -0.0137 | 12.1815
17 | 1.3278 | 0.12378 | -0.0182 | 10.7271
17.5 | 1.3005 | 0.1365 | -0.0243 | 9.5275
18 | 1.2758 | 0.14952 | -0.0315 | 8.5326
18.5 | 1.2525 | 0.16284 | -0.0398 | 7.6916
19 | 1.2321 | 0.17621 | -0.0485 | 6.9922

## 105. Re 10M Mach 0.00 (1)
BIGFOIL.COM POLAR EXPORT
NACA66-717 a=0.6
NACA66-717 a=0.6 |  |  |  | Cl Max: | 1.734 | at alpha= | 13 | deg
JavaFoil+Calcfoil stall+Eppler ext transition |  |  |  | L/D Max: | 203.758 | at alpha= | 0.5 | deg
Re: | 10000000 |  |  | Cd Min: | 0.00334 | at alpha= | 0.5 | deg
Mach: | 0 |  |  | Cl=0 at alpha= | -4.9839 | deg
|  |  |  | @ Cl=0.1, Cd= | 0.0057748
|  |  |  | @ Cl=0.4, Cd= | 0.0053148
|  |  |  | @ Cl=0.6, Cd= | 0.0041995
alpha (deg) | Cl | Cd | Cm | Cl/Cd
-20 | -0.491 | 0.16452 | -0.035 | -2.987
-19.5 | -0.505 | 0.15721 | -0.036 | -3.213
-19 | -0.518 | 0.15072 | -0.036 | -3.44
-18.5 | -0.531 | 0.14183 | -0.037 | -3.746
-18 | -0.543 | 0.13724 | -0.038 | -3.958
-17.5 | -0.554 | 0.12991 | -0.038 | -4.266
-17 | -0.564 | 0.12522 | -0.039 | -4.504
-16.5 | -0.572 | 0.11856 | -0.04 | -4.826
-16 | -0.579 | 0.11175 | -0.04 | -5.179
-15.5 | -0.583 | 0.10663 | -0.041 | -5.47
-15 | -0.585 | 0.10132 | -0.042 | -5.778
-14.5 | -0.585 | 0.09634 | -0.043 | -6.075
-14 | -0.582 | 0.09077 | -0.044 | -6.415
-13.5 | -0.577 | 0.08477 | -0.045 | -6.802
-13 | -0.567 | 0.07985 | -0.047 | -7.106
-12.5 | -0.555 | 0.07467 | -0.048 | -7.435
-12 | -0.538 | 0.07168 | -0.048 | -7.503
-11.5 | -0.52 | 0.06491 | -0.052 | -8.017
-11 | -0.499 | 0.05891 | -0.056 | -8.474
-10.5 | -0.486 | 0.044 | -0.067 | -11.045
-10 | -0.523 | 0.01029 | -0.089 | -50.864
-9.5 | -0.492 | 0.00864 | -0.092 | -56.926
-9 | -0.451 | 0.00815 | -0.094 | -55.297
-8.5 | -0.402 | 0.00785 | -0.095 | -51.233
-8 | -0.351 | 0.00704 | -0.096 | -49.823
-7.5 | -0.295 | 0.00688 | -0.097 | -42.973
-7 | -0.239 | 0.00669 | -0.099 | -35.705
-6.5 | -0.181 | 0.00653 | -0.1 | -27.715
-6 | -0.122 | 0.00633 | -0.101 | -19.277
-5.5 | -0.062 | 0.00615 | -0.102 | -10.114
-5 | -0.002 | 0.006 | -0.104 | -0.264
-4.5 | 0.06 | 0.00586 | -0.105 | 10.174
-4 | 0.121 | 0.00573 | -0.106 | 21.174
-3.5 | 0.183 | 0.00566 | -0.107 | 32.385
-3 | 0.246 | 0.00551 | -0.108 | 44.529
-2.5 | 0.308 | 0.00541 | -0.11 | 56.873
-2 | 0.372 | 0.00536 | -0.111 | 69.397
-1.5 | 0.434 | 0.00526 | -0.112 | 82.439
-1 | 0.496 | 0.0053 | -0.113 | 93.571
-0.5 | 0.558 | 0.00453 | -0.115 | 123.143
0 | 0.619 | 0.00405 | -0.116 | 152.964
0.5 | 0.68 | 0.00334 | -0.117 | 203.758
1 | 0.736 | 0.00489 | -0.117 | 150.436
1.5 | 0.796 | 0.00534 | -0.118 | 148.888
2 | 0.855 | 0.00571 | -0.119 | 149.903
2.5 | 0.915 | 0.00622 | -0.12 | 146.935
3 | 0.974 | 0.00671 | -0.121 | 145.176
3.5 | 1.033 | 0.00729 | -0.122 | 141.605
4 | 1.092 | 0.00783 | -0.123 | 139.502
4.5 | 1.142 | 0.00836 | -0.124 | 136.635
5 | 1.198 | 0.00906 | -0.125 | 132.13
5.5 | 1.252 | 0.00976 | -0.126 | 128.34
6 | 1.304 | 0.01253 | -0.127 | 104.067
6.5 | 1.355 | 0.01312 | -0.128 | 103.265
7 | 1.405 | 0.01368 | -0.129 | 102.655
7.5 | 1.452 | 0.01421 | -0.13 | 102.186
8 | 1.497 | 0.0148 | -0.131 | 101.111
8.5 | 1.539 | 0.01539 | -0.132 | 100.022
9 | 1.579 | 0.01607 | -0.133 | 98.254
9.5 | 1.615 | 0.01671 | -0.134 | 96.66
10 | 1.648 | 0.01746 | -0.135 | 94.386
10.5 | 1.676 | 0.01827 | -0.136 | 91.741
11 | 1.697 | 0.01906 | -0.137 | 89.056
11.5 | 1.714 | 0.01985 | -0.138 | 86.357
12 | 1.726 | 0.02072 | -0.139 | 83.274
12.5 | 1.732 | 0.02164 | -0.14 | 80.032
13 | 1.734 | 0.02262 | -0.141 | 76.678
13.5 | 1.731 | 0.0236 | -0.142 | 73.335
14 | 1.722 | 0.02482 | -0.143 | 69.385
14.5 | 1.709 | 0.02593 | -0.143 | 65.908
15 | 1.686 | 0.02707 | -0.144 | 62.277
15.5 | 1.658 | 0.02844 | -0.145 | 58.28
16 | 1.625 | 0.03027 | -0.146 | 53.691
16.5 | 1.589 | 0.03196 | -0.147 | 49.714
17 | 1.55 | 0.03349 | -0.147 | 46.278
17.5 | 1.508 | 0.03539 | -0.148 | 42.602
18 | 1.463 | 0.03727 | -0.149 | 39.267

## 106. Re 10M Mach 0.00 (2)
BIGFOIL.COM POLAR EXPORT
NACA66-717 a=0.6
NACA66-717 a=0.6 |  |  |  | Cl Max: | 1.733 | at alpha= | 20 | deg
XFOIL ncrit=9 |  |  |  | L/D Max: | 290.152 | at alpha= | 3 | deg
Re: | 10000000 |  |  | Cd Min: | 0.06396 | at alpha= | 20 | deg
Mach: | 0 |  |  | Cl=0 at alpha= | -5.2143 | deg
|  |  |  | @ Cl=0.1, Cd= | 0.0056515
|  |  |  | @ Cl=0.4, Cd= | 0.0050219
|  |  |  | @ Cl=0.6, Cd= | 0.0045227
alpha (deg) | Cl | Cd | Cm | Cl/Cd
-20 | -1.1845 | 0.03178 | -0.1421 | -37.2719
-19.5 | -1.186 | 0.02819 | -0.1411 | -42.0717
-19 | -1.1793 | 0.02551 | -0.1393 | -46.2289
-18.5 | -1.1712 | 0.02316 | -0.1368 | -50.5699
-18 | -1.1601 | 0.02114 | -0.1338 | -54.877
-17.5 | -1.1419 | 0.01962 | -0.1309 | -58.2008
-17 | -1.1225 | 0.01824 | -0.1276 | -61.5406
-16.5 | -1.0985 | 0.01717 | -0.1243 | -63.9779
-16 | -1.0731 | 0.01623 | -0.1208 | -66.1183
-15.5 | -1.0472 | 0.01545 | -0.1168 | -67.7799
-15 | -1.0157 | 0.01462 | -0.1137 | -69.4733
-14.5 | -0.9749 | 0.01389 | -0.1121 | -70.1872
-14 | -0.9316 | 0.01321 | -0.1109 | -70.5223
-13.5 | -0.8877 | 0.01243 | -0.1098 | -71.4159
-13 | -0.8411 | 0.01178 | -0.1091 | -71.4007
-12.5 | -0.7934 | 0.01114 | -0.1085 | -71.2208
-12 | -0.7442 | 0.01055 | -0.1081 | -70.5403
-11.5 | -0.6939 | 0.01 | -0.1079 | -69.39
-11 | -0.6422 | 0.00951 | -0.1079 | -67.5289
-10.5 | -0.5897 | 0.00905 | -0.1079 | -65.1602
-10 | -0.5369 | 0.00857 | -0.1081 | -62.6488
-9.5 | -0.4883 | 0.00771 | -0.1075 | -63.3333
-9 | -0.433 | 0.0074 | -0.1081 | -58.5135
-8.5 | -0.3766 | 0.00717 | -0.1088 | -52.5244
-8 | -0.3197 | 0.00697 | -0.1096 | -45.868
-7.5 | -0.2628 | 0.00674 | -0.1104 | -38.9911
-7 | -0.206 | 0.00651 | -0.1112 | -31.6436
-6.5 | -0.1488 | 0.00631 | -0.112 | -23.5816
-6 | -0.0911 | 0.00614 | -0.113 | -14.8371
-5.5 | -0.0332 | 0.00598 | -0.114 | -5.5518
-5 | 0.0249 | 0.00585 | -0.115 | 4.2564
-4.5 | 0.0828 | 0.00569 | -0.116 | 14.5518
-4 | 0.1409 | 0.00556 | -0.1171 | 25.3417
-3.5 | 0.1996 | 0.00543 | -0.1183 | 36.7587
-3 | 0.2585 | 0.00531 | -0.1195 | 48.6817
-2.5 | 0.3172 | 0.00518 | -0.1207 | 61.2355
-2 | 0.3763 | 0.00507 | -0.122 | 74.2209
-1.5 | 0.4354 | 0.00495 | -0.1233 | 87.9596
-1 | 0.4944 | 0.00486 | -0.1246 | 101.7284
-0.5 | 0.5527 | 0.00474 | -0.1258 | 116.6034
0 | 0.6093 | 0.00448 | -0.1267 | 136.0045
0.5 | 0.6655 | 0.00409 | -0.1277 | 162.7139
1 | 0.721 | 0.00354 | -0.1286 | 203.6723
1.5 | 0.7783 | 0.00322 | -0.1298 | 241.7081
2 | 0.837 | 0.00323 | -0.1311 | 259.1331
2.5 | 0.8958 | 0.00326 | -0.1325 | 274.7853
3 | 0.9546 | 0.00329 | -0.1338 | 290.152
3.5 | 0.9991 | 0.00387 | -0.1324 | 258.1654
4 | 1.0092 | 0.00526 | -0.1241 | 191.8631
4.5 | 0.9965 | 0.00626 | -0.1108 | 159.1853
5.5 | 0.9941 | 0.00914 | -0.0917 | 108.7637
6 | 0.9967 | 0.0109 | -0.0836 | 91.4404
6.5 | 0.9998 | 0.01281 | -0.0761 | 78.0484
7 | 1.0151 | 0.0144 | -0.0708 | 70.4931
7.5 | 1.0315 | 0.01597 | -0.0657 | 64.5899
8 | 1.0581 | 0.01743 | -0.0629 | 60.7057
8.5 | 1.1375 | 0.01942 | -0.0721 | 58.5736
9 | 1.1812 | 0.02057 | -0.0722 | 57.4234
9.5 | 1.2163 | 0.02182 | -0.0707 | 55.7424
10 | 1.2521 | 0.023 | -0.0693 | 54.4391
10.5 | 1.2879 | 0.0242 | -0.068 | 53.219
11 | 1.3204 | 0.02565 | -0.0664 | 51.4776
11.5 | 1.3558 | 0.02686 | -0.0651 | 50.4765
12 | 1.3874 | 0.02838 | -0.0635 | 48.8865
12.5 | 1.4194 | 0.02987 | -0.062 | 47.5193
13 | 1.4502 | 0.03142 | -0.0604 | 46.1553
13.5 | 1.4801 | 0.03306 | -0.0588 | 44.7701
14 | 1.5111 | 0.0346 | -0.0574 | 43.6734
14.5 | 1.5365 | 0.0366 | -0.0555 | 41.9809
15 | 1.5626 | 0.03848 | -0.0537 | 40.6081
15.5 | 1.5882 | 0.04045 | -0.052 | 39.2633
16 | 1.6131 | 0.04248 | -0.0502 | 37.9732
16.5 | 1.6372 | 0.04456 | -0.0485 | 36.7415
17 | 1.6551 | 0.04708 | -0.0463 | 35.1551
17.5 | 1.6726 | 0.04958 | -0.044 | 33.7354
18 | 1.6888 | 0.05212 | -0.0417 | 32.4021
18.5 | 1.6995 | 0.05473 | -0.0385 | 31.0524
19 | 1.7084 | 0.05706 | -0.0347 | 29.9404
19.5 | 1.7214 | 0.06031 | -0.0331 | 28.5425
20 | 1.733 | 0.06396 | -0.0319 | 27.0951

## 107. Re 10M Mach 0.10 (1)
BIGFOIL.COM POLAR EXPORT
NACA66-717 a=0.6
NACA66-717 a=0.6 |  |  |  | Cl Max: | 1.726 | at alpha= | 12.5 | deg
JavaFoil+Calcfoil stall+Eppler ext transition |  |  |  | L/D Max: | 204.42 | at alpha= | 0.5 | deg
Re: | 10000000 |  |  | Cd Min: | 0.00334 | at alpha= | 0.5 | deg
Mach: | 0.1 |  |  | Cl=0 at alpha= | -4.9839 | deg
|  |  |  | @ Cl=0.1, Cd= | 0.0057497
|  |  |  | @ Cl=0.4, Cd= | 0.0053323
|  |  |  | @ Cl=0.6, Cd= | 0.0045252
alpha (deg) | Cl | Cd | Cm | Cl/Cd
-19.5 | -0.457 | 0.16146 | -0.036 | -2.833
-19 | -0.473 | 0.15355 | -0.036 | -3.083
-18.5 | -0.489 | 0.1447 | -0.037 | -3.379
-18 | -0.504 | 0.1388 | -0.038 | -3.631
-17.5 | -0.518 | 0.13215 | -0.038 | -3.918
-17 | -0.531 | 0.12602 | -0.039 | -4.211
-16.5 | -0.542 | 0.11986 | -0.039 | -4.522
-16 | -0.552 | 0.11316 | -0.041 | -4.877
-15.5 | -0.559 | 0.1087 | -0.041 | -5.145
-15 | -0.565 | 0.10307 | -0.042 | -5.477
-14.5 | -0.567 | 0.09757 | -0.042 | -5.813
-14 | -0.567 | 0.09199 | -0.043 | -6.162
-13.5 | -0.564 | 0.08581 | -0.045 | -6.569
-13 | -0.557 | 0.08097 | -0.046 | -6.879
-12.5 | -0.547 | 0.07597 | -0.048 | -7.194
-12 | -0.532 | 0.07259 | -0.048 | -7.323
-11.5 | -0.515 | 0.06618 | -0.051 | -7.783
-11 | -0.494 | 0.0609 | -0.054 | -8.119
-10.5 | -0.473 | 0.05357 | -0.059 | -8.821
-10 | -0.465 | 0.03386 | -0.074 | -13.721
-9.5 | -0.492 | 0.0087 | -0.092 | -56.543
-9 | -0.451 | 0.00824 | -0.094 | -54.766
-8.5 | -0.403 | 0.0078 | -0.096 | -51.662
-8 | -0.352 | 0.00714 | -0.097 | -49.207
-7.5 | -0.296 | 0.00689 | -0.098 | -43.019
-7 | -0.24 | 0.00671 | -0.099 | -35.717
-6.5 | -0.182 | 0.00651 | -0.1 | -27.904
-6 | -0.123 | 0.00634 | -0.102 | -19.33
-5.5 | -0.062 | 0.00616 | -0.103 | -10.139
-5 | -0.002 | 0.00602 | -0.104 | -0.265
-4.5 | 0.06 | 0.00584 | -0.105 | 10.263
-4 | 0.122 | 0.0057 | -0.107 | 21.375
-3.5 | 0.184 | 0.00564 | -0.108 | 32.681
-3 | 0.247 | 0.00553 | -0.109 | 44.651
-2.5 | 0.309 | 0.00546 | -0.11 | 56.706
-2 | 0.374 | 0.00537 | -0.111 | 69.577
-1.5 | 0.436 | 0.00528 | -0.113 | 82.611
-1 | 0.499 | 0.00532 | -0.114 | 93.738
-0.5 | 0.561 | 0.00535 | -0.115 | 104.856
0 | 0.622 | 0.00406 | -0.116 | 153.235
0.5 | 0.683 | 0.00334 | -0.117 | 204.42
1 | 0.74 | 0.0049 | -0.118 | 150.962
1.5 | 0.8 | 0.00536 | -0.118 | 149.146
2 | 0.86 | 0.00575 | -0.119 | 149.453
2.5 | 0.919 | 0.00628 | -0.12 | 146.418
3 | 0.978 | 0.00675 | -0.121 | 144.867
3.5 | 1.038 | 0.00734 | -0.122 | 141.324
4 | 1.097 | 0.00789 | -0.123 | 138.95
4.5 | 1.147 | 0.00842 | -0.125 | 136.236
5 | 1.203 | 0.00915 | -0.126 | 131.536
5.5 | 1.258 | 0.00985 | -0.127 | 127.679
6 | 1.31 | 0.01265 | -0.127 | 103.558
6.5 | 1.361 | 0.01327 | -0.129 | 102.572
7 | 1.41 | 0.01381 | -0.13 | 102.169
7.5 | 1.458 | 0.01438 | -0.131 | 101.354
8 | 1.502 | 0.01499 | -0.132 | 100.251
8.5 | 1.545 | 0.01556 | -0.133 | 99.278
9 | 1.584 | 0.01624 | -0.134 | 97.479
9.5 | 1.619 | 0.01693 | -0.135 | 95.67
10 | 1.652 | 0.01769 | -0.136 | 93.368
10.5 | 1.678 | 0.01851 | -0.137 | 90.64
11 | 1.698 | 0.01933 | -0.138 | 87.82
11.5 | 1.713 | 0.02014 | -0.139 | 85.04
12 | 1.722 | 0.02105 | -0.14 | 81.831
12.5 | 1.726 | 0.02199 | -0.141 | 78.478
13 | 1.725 | 0.02294 | -0.141 | 75.176
13.5 | 1.718 | 0.02407 | -0.142 | 71.362
14 | 1.706 | 0.02524 | -0.143 | 67.595
14.5 | 1.688 | 0.02639 | -0.144 | 63.972
15 | 1.66 | 0.02779 | -0.145 | 59.73
15.5 | 1.627 | 0.02928 | -0.146 | 55.559
16 | 1.589 | 0.0309 | -0.146 | 51.415
16.5 | 1.547 | 0.03276 | -0.147 | 47.21
17 | 1.502 | 0.03433 | -0.148 | 43.744
17.5 | 1.454 | 0.03641 | -0.149 | 39.935

## 108. Re 10M Mach 0.10 (2)
BIGFOIL.COM POLAR EXPORT
NACA66-717 a=0.6
NACA66-717 a=0.6 |  |  |  | Cl Max: | 1.7316 | at alpha= | 20 | deg
XFOIL ncrit=9 |  |  |  | L/D Max: | 292.067 | at alpha= | 3 | deg
Re: | 10000000 |  |  | Cd Min: | 0.06608 | at alpha= | 20 | deg
Mach: | 0.1 |  |  | Cl=0 at alpha= | -5.2159 | deg
|  |  |  | @ Cl=0.1, Cd= | 0.0056707
|  |  |  | @ Cl=0.4, Cd= | 0.0050312
|  |  |  | @ Cl=0.6, Cd= | 0.0045516
alpha (deg) | Cl | Cd | Cm | Cl/Cd
-20 | -1.1094 | 0.03982 | -0.1449 | -27.8604
-19.5 | -1.1339 | 0.0333 | -0.1462 | -34.0511
-19 | -1.1412 | 0.02914 | -0.1453 | -39.1627
-18.5 | -1.1429 | 0.02583 | -0.1432 | -44.247
-18 | -1.1375 | 0.02325 | -0.1404 | -48.9247
-17.5 | -1.1261 | 0.02121 | -0.1372 | -53.0929
-17 | -1.1111 | 0.01949 | -0.1337 | -57.0087
-16.5 | -1.0905 | 0.01816 | -0.1301 | -60.0496
-16 | -1.067 | 0.01703 | -0.1264 | -62.6541
-15.5 | -1.0413 | 0.0161 | -0.1225 | -64.677
-15 | -1.0179 | 0.01518 | -0.1177 | -67.0553
-14.5 | -0.9786 | 0.01437 | -0.1157 | -68.1002
-14 | -0.9356 | 0.01365 | -0.1142 | -68.5421
-13.5 | -0.8917 | 0.01287 | -0.1128 | -69.2852
-13 | -0.8458 | 0.01212 | -0.1117 | -69.7855
-12.5 | -0.7983 | 0.01141 | -0.1109 | -69.9649
-12 | -0.7491 | 0.01078 | -0.1103 | -69.4898
-11.5 | -0.6985 | 0.0102 | -0.1098 | -68.4804
-11 | -0.6465 | 0.00968 | -0.1096 | -66.7872
-10.5 | -0.5938 | 0.00916 | -0.1096 | -64.8253
-10 | -0.5399 | 0.00873 | -0.1097 | -61.8442
-9.5 | -0.4918 | 0.00779 | -0.1089 | -63.1322
-9 | -0.4362 | 0.00745 | -0.1093 | -58.5503
-8.5 | -0.3793 | 0.00721 | -0.1099 | -52.6075
-8 | -0.3219 | 0.007 | -0.1107 | -45.9857
-7.5 | -0.2645 | 0.00678 | -0.1114 | -39.0118
-7 | -0.2072 | 0.00654 | -0.1121 | -31.682
-6.5 | -0.1496 | 0.00633 | -0.113 | -23.6335
-6 | -0.0916 | 0.00616 | -0.1139 | -14.8701
-5.5 | -0.0333 | 0.006 | -0.1148 | -5.55
-5 | 0.0253 | 0.00587 | -0.1159 | 4.3101
-4.5 | 0.0836 | 0.00571 | -0.1169 | 14.641
-4 | 0.1421 | 0.00557 | -0.1179 | 25.5117
-3.5 | 0.2011 | 0.00543 | -0.1191 | 37.035
-3 | 0.2604 | 0.00532 | -0.1203 | 48.9474
-2.5 | 0.3195 | 0.00518 | -0.1215 | 61.6795
-1.5 | 0.4385 | 0.00496 | -0.1241 | 88.4073
-1 | 0.4979 | 0.00487 | -0.1254 | 102.2382
-0.5 | 0.5565 | 0.00475 | -0.1266 | 117.1579
0 | 0.6135 | 0.00449 | -0.1275 | 136.637
0.5 | 0.6699 | 0.0041 | -0.1285 | 163.3902
1 | 0.7257 | 0.00354 | -0.1295 | 205
1.5 | 0.7834 | 0.00323 | -0.1306 | 242.5387
2 | 0.8426 | 0.00324 | -0.132 | 260.0617
2.5 | 0.9016 | 0.00327 | -0.1333 | 275.7187
3 | 0.9609 | 0.00329 | -0.1347 | 292.0669
3.5 | 1.0069 | 0.00383 | -0.1334 | 262.8982
4 | 1.0165 | 0.00522 | -0.125 | 194.7318
4.5 | 1.0008 | 0.00628 | -0.1111 | 159.3631
5 | 0.9924 | 0.00775 | -0.0998 | 128.0516
5.5 | 0.9969 | 0.00925 | -0.0916 | 107.773
6 | 0.9969 | 0.01112 | -0.0831 | 89.6493
6.5 | 1.0016 | 0.01299 | -0.0758 | 77.1055
7.5 | 1.0319 | 0.01627 | -0.0652 | 63.4235
8 | 1.0598 | 0.01787 | -0.0628 | 59.3061
8.5 | 1.1401 | 0.01983 | -0.072 | 57.4937
9 | 1.1816 | 0.02107 | -0.0716 | 56.0797
9.5 | 1.2173 | 0.0223 | -0.0701 | 54.5874
10 | 1.2539 | 0.02346 | -0.0688 | 53.4484
10.5 | 1.288 | 0.02485 | -0.0672 | 51.831
11 | 1.3222 | 0.02617 | -0.0657 | 50.5235
11.5 | 1.3565 | 0.02753 | -0.0642 | 49.2735
12 | 1.389 | 0.02902 | -0.0627 | 47.8635
12.5 | 1.4217 | 0.03049 | -0.0611 | 46.6284
13 | 1.4505 | 0.03225 | -0.0593 | 44.9767
13.5 | 1.4825 | 0.03375 | -0.0578 | 43.9259
14 | 1.5113 | 0.03554 | -0.0561 | 42.5239
14.5 | 1.538 | 0.03746 | -0.0542 | 41.0571
15 | 1.565 | 0.03932 | -0.0524 | 39.8016
15.5 | 1.5888 | 0.04151 | -0.0504 | 38.2751
16 | 1.6153 | 0.04344 | -0.0487 | 37.1846
16.5 | 1.6357 | 0.04592 | -0.0466 | 35.6206
17 | 1.6555 | 0.04824 | -0.0444 | 34.318
17.5 | 1.6703 | 0.05106 | -0.0419 | 32.7125
18 | 1.688 | 0.05339 | -0.0394 | 31.6164
18.5 | 1.6919 | 0.05594 | -0.0347 | 30.2449
19 | 1.7046 | 0.05903 | -0.0326 | 28.8768
19.5 | 1.7209 | 0.06216 | -0.0313 | 27.685
20 | 1.7316 | 0.06608 | -0.0301 | 26.2046

## 109. Re 10M Mach 0.25 (1)
BIGFOIL.COM POLAR EXPORT
NACA66-717 a=0.6
NACA66-717 a=0.6 |  |  |  | Cl Max: | 1.691 | at alpha= | 11.5 | deg
JavaFoil+Calcfoil stall+Eppler ext transition |  |  |  | L/D Max: | 181.156 | at alpha= | 0.5 | deg
Re: | 10000000 |  |  | Cd Min: | 0.00387 | at alpha= | 0.5 | deg
Mach: | 0.25 |  |  | Cl=0 at alpha= | -4.9841 | deg
|  |  |  | @ Cl=0.1, Cd= | 0.0058086
|  |  |  | @ Cl=0.4, Cd= | 0.005415
|  |  |  | @ Cl=0.6, Cd= | 0.0046326
alpha (deg) | Cl | Cd | Cm | Cl/Cd
-17 | -0.199 | 0.13838 | -0.038 | -1.439
-16.5 | -0.254 | 0.13517 | -0.038 | -1.876
-16 | -0.299 | 0.12457 | -0.039 | -2.404
-15.5 | -0.34 | 0.11704 | -0.04 | -2.905
-15 | -0.376 | 0.11119 | -0.04 | -3.378
-14.5 | -0.407 | 0.10541 | -0.041 | -3.859
-14 | -0.433 | 0.09929 | -0.042 | -4.358
-13.5 | -0.453 | 0.09344 | -0.043 | -4.851
-13 | -0.468 | 0.08621 | -0.044 | -5.428
-12.5 | -0.476 | 0.08131 | -0.045 | -5.86
-12 | -0.479 | 0.07563 | -0.046 | -6.329
-11.5 | -0.475 | 0.07129 | -0.047 | -6.656
-11 | -0.464 | 0.06672 | -0.049 | -6.956
-10.5 | -0.448 | 0.06184 | -0.051 | -7.25
-10 | -0.428 | 0.0561 | -0.056 | -7.628
-9.5 | -0.404 | 0.04921 | -0.062 | -8.21
-9 | -0.443 | 0.00923 | -0.095 | -47.98
-8.5 | -0.405 | 0.0078 | -0.098 | -51.866
-8 | -0.356 | 0.00781 | -0.099 | -45.59
-7.5 | -0.301 | 0.0075 | -0.101 | -40.147
-7 | -0.244 | 0.0069 | -0.102 | -35.391
-6.5 | -0.185 | 0.00662 | -0.103 | -28.013
-6 | -0.125 | 0.00644 | -0.104 | -19.455
-5.5 | -0.064 | 0.00625 | -0.106 | -10.236
-5 | -0.002 | 0.00606 | -0.107 | -0.27
-4.5 | 0.061 | 0.0059 | -0.108 | 10.402
-4 | 0.125 | 0.00575 | -0.109 | 21.73
-3.5 | 0.189 | 0.00569 | -0.111 | 33.24
-3 | 0.253 | 0.00557 | -0.112 | 45.474
-2.5 | 0.318 | 0.00552 | -0.113 | 57.562
-2 | 0.384 | 0.00541 | -0.115 | 71.006
-1.5 | 0.448 | 0.00543 | -0.116 | 82.601
-1 | 0.512 | 0.0054 | -0.117 | 94.907
-0.5 | 0.576 | 0.00483 | -0.118 | 119.36
0 | 0.638 | 0.00432 | -0.119 | 147.426
0.5 | 0.701 | 0.00387 | -0.12 | 181.156
1 | 0.759 | 0.00501 | -0.121 | 151.532
1.5 | 0.82 | 0.00551 | -0.122 | 148.846
2 | 0.882 | 0.00593 | -0.123 | 148.619
2.5 | 0.943 | 0.00649 | -0.124 | 145.23
3 | 1.004 | 0.00701 | -0.125 | 143.133
3.5 | 1.065 | 0.00764 | -0.126 | 139.356
4 | 1.125 | 0.00824 | -0.127 | 136.632
4.5 | 1.176 | 0.0088 | -0.128 | 133.635
5 | 1.233 | 0.00961 | -0.129 | 128.341
5.5 | 1.289 | 0.01039 | -0.13 | 124.086
6 | 1.341 | 0.0133 | -0.131 | 100.829
6.5 | 1.393 | 0.01397 | -0.132 | 99.736
7 | 1.442 | 0.01459 | -0.133 | 98.87
7.5 | 1.489 | 0.01521 | -0.134 | 97.901
8 | 1.532 | 0.01587 | -0.135 | 96.494
8.5 | 1.572 | 0.01657 | -0.136 | 94.842
9 | 1.607 | 0.01729 | -0.137 | 92.964
9.5 | 1.638 | 0.01809 | -0.138 | 90.546
10 | 1.664 | 0.01896 | -0.139 | 87.758
10.5 | 1.682 | 0.01991 | -0.14 | 84.474
11 | 1.69 | 0.02084 | -0.141 | 81.12
11.5 | 1.691 | 0.02186 | -0.142 | 77.354
12 | 1.683 | 0.02289 | -0.143 | 73.505
12.5 | 1.666 | 0.024 | -0.144 | 69.43
13 | 1.64 | 0.02531 | -0.145 | 64.806
13.5 | 1.606 | 0.02655 | -0.146 | 60.471
14 | 1.562 | 0.02803 | -0.147 | 55.728
14.5 | 1.509 | 0.02983 | -0.148 | 50.577
15 | 1.437 | 0.03202 | -0.148 | 44.895
15.5 | 1.358 | 0.03392 | -0.149 | 40.031
16 | 1.269 | 0.03695 | -0.15 | 34.351
16.5 | 1.173 | 0.04045 | -0.15 | 28.99

## 110. Re 10M Mach 0.25 (2)
BIGFOIL.COM POLAR EXPORT
NACA66-717 a=0.6
NACA66-717 a=0.6 |  |  |  | Cl Max: | 1.7132 | at alpha= | 20 | deg
XFOIL ncrit=9 |  |  |  | L/D Max: | 298.084 | at alpha= | 3 | deg
Re: | 10000000 |  |  | Cd Min: | 0.16903 | at alpha= | -19.5 | deg
Mach: | 0.25 |  |  | Cl=0 at alpha= | -5.2249 | deg
|  |  |  | @ Cl=0.1, Cd= | 0.0057733
|  |  |  | @ Cl=0.4, Cd= | 0.0051001
|  |  |  | @ Cl=0.6, Cd= | 0.0047208
alpha (deg) | Cl | Cd | Cm | Cl/Cd
-19.5 | -0.3296 | 0.16903 | -0.0784 | -1.9499
-19 | -0.3137 | 0.16263 | -0.0828 | -1.9289
-18.5 | -0.2983 | 0.15611 | -0.0873 | -1.9108
-18 | -0.2834 | 0.14954 | -0.0916 | -1.8951
-17.5 | -0.2786 | 0.14071 | -0.0968 | -1.98
-16.5 | -0.7614 | 0.04467 | -0.1568 | -17.045
-16 | -0.8214 | 0.03446 | -0.1609 | -23.8363
-15.5 | -0.8692 | 0.02784 | -0.1586 | -31.2213
-15 | -0.9036 | 0.02306 | -0.1528 | -39.1847
-14.5 | -0.9118 | 0.02006 | -0.1464 | -45.4536
-14 | -0.9059 | 0.01798 | -0.1396 | -50.3838
-13.5 | -0.8943 | 0.01625 | -0.1325 | -55.0338
-13 | -0.8581 | 0.01488 | -0.1289 | -57.668
-12.5 | -0.8161 | 0.01367 | -0.1261 | -59.7001
-12 | -0.77 | 0.01257 | -0.1238 | -61.257
-11.5 | -0.7213 | 0.01155 | -0.1218 | -62.4502
-11 | -0.6693 | 0.01072 | -0.1204 | -62.4347
-10.5 | -0.6157 | 0.00997 | -0.1193 | -61.7553
-10 | -0.5603 | 0.00936 | -0.1185 | -59.8611
-9.5 | -0.504 | 0.0088 | -0.1179 | -57.2727
-9 | -0.4477 | 0.00824 | -0.1174 | -54.3325
-8.5 | -0.3945 | 0.00745 | -0.1166 | -52.953
-8 | -0.3346 | 0.00719 | -0.1168 | -46.5369
-7.5 | -0.2743 | 0.00696 | -0.1172 | -39.4109
-7 | -0.2141 | 0.00674 | -0.1177 | -31.7656
-6.5 | -0.1543 | 0.00648 | -0.1182 | -23.8117
-6 | -0.0939 | 0.00628 | -0.1189 | -14.9522
-5.5 | -0.0334 | 0.00611 | -0.1196 | -5.4664
-5 | 0.0273 | 0.00596 | -0.1205 | 4.5805
-4.5 | 0.0883 | 0.00581 | -0.1215 | 15.1979
-4 | 0.1489 | 0.00562 | -0.1224 | 26.4947
-3.5 | 0.21 | 0.00548 | -0.1235 | 38.3212
-3 | 0.2714 | 0.00536 | -0.1247 | 50.6343
-2.5 | 0.3326 | 0.00523 | -0.1259 | 63.5946
-2 | 0.3939 | 0.00511 | -0.1272 | 77.0841
-1.5 | 0.4555 | 0.00501 | -0.1286 | 90.9182
-1 | 0.5168 | 0.00492 | -0.1299 | 105.0407
-0.5 | 0.5776 | 0.00482 | -0.1311 | 119.834
0 | 0.6363 | 0.00456 | -0.1321 | 139.5395
0.5 | 0.6944 | 0.00416 | -0.133 | 166.9231
1 | 0.7517 | 0.00357 | -0.134 | 210.5602
1.5 | 0.8115 | 0.00327 | -0.1352 | 248.1651
2 | 0.873 | 0.00328 | -0.1366 | 266.1585
3 | 0.9956 | 0.00334 | -0.1393 | 298.0838
3.5 | 1.0477 | 0.00369 | -0.1389 | 283.9295
4 | 1.055 | 0.00505 | -0.1294 | 208.9109
4.5 | 1.0229 | 0.00641 | -0.1121 | 159.5788
5 | 1.0055 | 0.0083 | -0.0993 | 121.1446
5.5 | 1.0067 | 0.01007 | -0.0904 | 99.9702
6 | 1.0091 | 0.01201 | -0.0822 | 84.0216
6.5 | 1.0097 | 0.01418 | -0.0742 | 71.2059
7 | 1.0165 | 0.0163 | -0.0675 | 62.362
7.5 | 1.0329 | 0.01805 | -0.0622 | 57.2244
8 | 1.069 | 0.02009 | -0.0618 | 53.2106
8.5 | 1.1509 | 0.02226 | -0.071 | 51.7026
9.5 | 1.2224 | 0.025 | -0.067 | 48.896
10 | 1.2581 | 0.02646 | -0.0653 | 47.5472
10.5 | 1.2936 | 0.02788 | -0.0634 | 46.3989
11 | 1.3296 | 0.0293 | -0.0617 | 45.3788
11.5 | 1.3628 | 0.03099 | -0.0597 | 43.9755
12 | 1.3963 | 0.03259 | -0.0578 | 42.8444
12.5 | 1.4265 | 0.0345 | -0.0556 | 41.3478
13 | 1.4593 | 0.03621 | -0.0537 | 40.301
13.5 | 1.4897 | 0.03809 | -0.0515 | 39.11
14 | 1.5158 | 0.04032 | -0.0491 | 37.5942
14.5 | 1.5445 | 0.04232 | -0.0469 | 36.4957
15 | 1.5686 | 0.04481 | -0.0445 | 35.0056
15.5 | 1.5931 | 0.04712 | -0.042 | 33.8094
16 | 1.6129 | 0.04984 | -0.0393 | 32.3616
16.5 | 1.6307 | 0.05265 | -0.0363 | 30.9725
17 | 1.6439 | 0.05541 | -0.0326 | 29.6679
17.5 | 1.6516 | 0.05825 | -0.0282 | 28.3536
18 | 1.6673 | 0.06166 | -0.026 | 27.0402
18.5 | 1.6829 | 0.06543 | -0.0244 | 25.7206
19 | 1.696 | 0.06964 | -0.0232 | 24.3538
19.5 | 1.7051 | 0.07446 | -0.0222 | 22.8995
20 | 1.7132 | 0.07961 | -0.0217 | 21.5199

## 111. Re 10M Mach 0.50 (1)
BIGFOIL.COM POLAR EXPORT
NACA66-717 a=0.6
NACA66-717 a=0.6 |  |  |  | Cl Max: | 1.608 | at alpha= | 8 | deg
JavaFoil+Calcfoil stall+Eppler ext transition |  |  |  | L/D Max: | 184.922 | at alpha= | 0.5 | deg
Re: | 10000000 |  |  | Cd Min: | 0.00421 | at alpha= | 0.5 | deg
Mach: | 0.5 |  |  | Cl=0 at alpha= | -4.9857 | deg
|  |  |  | @ Cl=0.1, Cd= | 0.0061576
|  |  |  | @ Cl=0.4, Cd= | 0.0056649
|  |  |  | @ Cl=0.6, Cd= | 0.0055176
alpha (deg) | Cl | Cd | Cm | Cl/Cd
-20 | -0.857 | 0.15386 | -0.049 | -5.573
-19.5 | -0.829 | 0.14587 | -0.049 | -5.687
-19 | -0.8 | 0.13864 | -0.049 | -5.77
-18.5 | -0.77 | 0.13495 | -0.048 | -5.707
-18 | -0.741 | 0.12839 | -0.048 | -5.772
-17.5 | -0.713 | 0.12272 | -0.048 | -5.807
-17 | -0.685 | 0.12832 | -0.049 | -5.336
-16.5 | -0.657 | 0.11862 | -0.05 | -5.537
-16 | -0.627 | 0.11519 | -0.049 | -5.446
-15.5 | -0.6 | 0.10378 | -0.051 | -5.785
-15 | -0.573 | 0.09659 | -0.054 | -5.936
-14.5 | -0.546 | 0.09081 | -0.055 | -6.007
-14 | -0.52 | 0.08193 | -0.059 | -6.344
-13.5 | -0.496 | 0.07204 | -0.064 | -6.885
-13 | -0.456 | 0.09155 | -0.05 | -4.983
-12.5 | -0.428 | 0.08362 | -0.051 | -5.117
-12 | -0.4 | 0.07633 | -0.053 | -5.24
-11.5 | -0.372 | 0.06977 | -0.056 | -5.338
-11 | -0.345 | 0.06443 | -0.059 | -5.35
-10.5 | -0.321 | 0.05441 | -0.068 | -5.895
-10 | -0.346 | 0.0106 | -0.103 | -32.655
-9.5 | -0.314 | 0.0095 | -0.106 | -33.092
-9 | -0.228 | 0.06118 | -0.051 | -3.728
-8.5 | -0.2 | 0.05935 | -0.052 | -3.365
-8 | -0.171 | 0.05334 | -0.053 | -3.212
-7.5 | -0.227 | 0.04925 | -0.054 | -4.616
-7 | -0.199 | 0.04449 | -0.058 | -4.463
-6.5 | -0.157 | 0.04065 | -0.063 | -3.864
-6 | -0.134 | 0.00716 | -0.117 | -18.714
-5.5 | -0.069 | 0.00694 | -0.118 | -10.007
-5 | -0.002 | 0.00658 | -0.12 | -0.272
-4.5 | 0.068 | 0.00641 | -0.121 | 10.565
-4 | 0.139 | 0.00585 | -0.122 | 23.694
-3.5 | 0.21 | 0.00598 | -0.123 | 35.144
-3 | 0.282 | 0.00581 | -0.124 | 48.555
-2.5 | 0.355 | 0.00575 | -0.126 | 61.69
-2 | 0.429 | 0.00561 | -0.127 | 76.546
-1.5 | 0.501 | 0.00557 | -0.128 | 90.012
-1 | 0.573 | 0.00551 | -0.13 | 104.038
-0.5 | 0.644 | 0.00553 | -0.131 | 116.595
0 | 0.708 | 0.00464 | -0.132 | 152.571
0.5 | 0.778 | 0.00421 | -0.133 | 184.922
1 | 0.843 | 0.00555 | -0.134 | 151.901
1.5 | 0.911 | 0.00629 | -0.135 | 144.789
2 | 0.979 | 0.00686 | -0.136 | 142.701
2.5 | 1.047 | 0.0076 | -0.137 | 137.738
3 | 1.115 | 0.00832 | -0.138 | 134.021
3.5 | 1.182 | 0.00918 | -0.139 | 128.721
4 | 1.25 | 0.00997 | -0.141 | 125.357
4.5 | 1.302 | 0.01079 | -0.142 | 120.654
5 | 1.363 | 0.01195 | -0.143 | 113.987
5.5 | 1.419 | 0.01587 | -0.144 | 89.431
6 | 1.475 | 0.01683 | -0.145 | 87.647
6.5 | 1.523 | 0.01777 | -0.146 | 85.704
7 | 1.564 | 0.0187 | -0.147 | 83.606
7.5 | 1.593 | 0.01972 | -0.149 | 80.811
8 | 1.608 | 0.02097 | -0.15 | 76.678
8.5 | 1.597 | 0.02239 | -0.151 | 71.298
9 | 1.538 | 0.02401 | -0.152 | 64.063
9.5 | 1.323 | 0.02614 | -0.153 | 50.626
10 | 0.995 | 0.02827 | -0.154 | 35.194
10.5 | 1.027 | 0.02817 | -0.155 | 36.443
11 | 1.057 | 0.03059 | -0.156 | 34.565
11.5 | 1.087 | 0.03319 | -0.157 | 32.759
12 | 0.947 | 0.08641 | -0.091 | 10.962
12.5 | 1.149 | 0.03503 | -0.16 | 32.798
13 | 1.178 | 0.03841 | -0.16 | 30.653

## 112. Re 10M Mach 0.50 (2)
BIGFOIL.COM POLAR EXPORT
NACA66-717 a=0.6
NACA66-717 a=0.6 |  |  |  | Cl Max: | 1.4785 | at alpha= | 14 | deg
XFOIL ncrit=9 |  |  |  | L/D Max: | 318.789 | at alpha= | 3.5 | deg
Re: | 10000000 |  |  | Cd Min: | 0.17471 | at alpha= | 19 | deg
Mach: | 0.5 |  |  | Cl=0 at alpha= | -5.2916 | deg
|  |  |  | @ Cl=0.1, Cd= | 0.0062227
|  |  |  | @ Cl=0.4, Cd= | 0.0054561
|  |  |  | @ Cl=0.6, Cd= | 0.0051717
alpha (deg) | Cl | Cd | Cm | Cl/Cd
-7.5 | -0.3015 | 0.0092 | -0.1504 | -32.7717
-7 | -0.2387 | 0.00815 | -0.1473 | -29.2883
-6.5 | -0.1689 | 0.00762 | -0.1456 | -22.1654
-6 | -0.0999 | 0.00711 | -0.1442 | -14.0506
-5.5 | -0.0293 | 0.00676 | -0.1436 | -4.3343
-5 | 0.041 | 0.00645 | -0.1433 | 6.3566
-4.5 | 0.1111 | 0.00618 | -0.1433 | 17.9773
-4 | 0.1816 | 0.00597 | -0.1437 | 30.4188
-3.5 | 0.2515 | 0.00576 | -0.1443 | 43.6632
-3 | 0.3217 | 0.0056 | -0.1451 | 57.4464
-2.5 | 0.3919 | 0.00547 | -0.1462 | 71.6453
-2 | 0.4618 | 0.00535 | -0.1474 | 86.3178
-1.5 | 0.5317 | 0.00525 | -0.1487 | 101.2762
-1 | 0.6015 | 0.00517 | -0.15 | 116.3443
-0.5 | 0.6709 | 0.0051 | -0.1514 | 131.549
0 | 0.7376 | 0.00496 | -0.1522 | 148.7097
0.5 | 0.8033 | 0.00452 | -0.1531 | 177.7212
1 | 0.8666 | 0.00383 | -0.1538 | 226.2663
1.5 | 0.935 | 0.00356 | -0.155 | 262.6404
2 | 1.0059 | 0.00357 | -0.1565 | 281.7647
2.5 | 1.0751 | 0.00363 | -0.1575 | 296.1708
3 | 1.1455 | 0.00367 | -0.1586 | 312.1253
3.5 | 1.2114 | 0.0038 | -0.1588 | 318.7895
4.5 | 1.1391 | 0.00738 | -0.1207 | 154.3496
5 | 1.1277 | 0.00964 | -0.1081 | 116.9813
5.5 | 1.0935 | 0.01295 | -0.0929 | 84.4402
6 | 1.047 | 0.01716 | -0.0771 | 61.014
7 | 1.0515 | 0.02275 | -0.0611 | 46.2198
7.5 | 1.0557 | 0.02558 | -0.0537 | 41.2705
8.5 | 1.1581 | 0.03312 | -0.0601 | 34.9668
9 | 1.1943 | 0.03491 | -0.0564 | 34.2108
9.5 | 1.2333 | 0.03686 | -0.0535 | 33.459
10 | 1.2716 | 0.03896 | -0.0506 | 32.6386
10.5 | 1.3095 | 0.04105 | -0.0473 | 31.9001
11 | 1.3437 | 0.04349 | -0.0439 | 30.8968
11.5 | 1.3804 | 0.0458 | -0.0405 | 30.1397
12 | 1.4077 | 0.04875 | -0.0364 | 28.8759
12.5 | 1.4354 | 0.05168 | -0.0322 | 27.7748
13 | 1.4592 | 0.05468 | -0.0273 | 26.6862
13.5 | 1.4714 | 0.0582 | -0.0214 | 25.2818
14 | 1.4785 | 0.06291 | -0.0165 | 23.5018
14.5 | 1.4748 | 0.06931 | -0.0128 | 21.2783
15 | 1.4579 | 0.07745 | -0.0102 | 18.8238
15.5 | 1.4307 | 0.08724 | -0.0093 | 16.3996
16 | 1.4027 | 0.09787 | -0.01 | 14.3323
16.5 | 1.3735 | 0.10938 | -0.0125 | 12.5571
17 | 1.3451 | 0.12157 | -0.0168 | 11.0644
17.5 | 1.3179 | 0.13419 | -0.0227 | 9.8211
18 | 1.2929 | 0.14715 | -0.0297 | 8.7863
18.5 | 1.266 | 0.16086 | -0.0382 | 7.8702
19 | 1.2415 | 0.17471 | -0.0473 | 7.1061

## 113. Re 12M Mach 0.00 (1)
BIGFOIL.COM POLAR EXPORT
NACA66-717 a=0.6
NACA66-717 a=0.6 |  |  |  | Cl Max: | 1.735 | at alpha= | 13 | deg
JavaFoil+Calcfoil stall+Eppler ext transition |  |  |  | L/D Max: | 139.65 | at alpha= | 2 | deg
Re: | 12000000 |  |  | Cd Min: | 0.00519 | at alpha= | -0.5 | deg
Mach: | 0 |  |  | Cl=0 at alpha= | -4.9839 | deg
|  |  |  | @ Cl=0.1, Cd= | 0.0055848
|  |  |  | @ Cl=0.4, Cd= | 0.0052594
|  |  |  | @ Cl=0.6, Cd= | 0.0052637
alpha (deg) | Cl | Cd | Cm | Cl/Cd
-20 | -0.492 | 0.1626 | -0.036 | -3.023
-19.5 | -0.505 | 0.15626 | -0.036 | -3.233
-19 | -0.519 | 0.14981 | -0.037 | -3.461
-18.5 | -0.531 | 0.14215 | -0.037 | -3.739
-18 | -0.543 | 0.13441 | -0.038 | -4.043
-17.5 | -0.554 | 0.12903 | -0.039 | -4.297
-17 | -0.564 | 0.12388 | -0.039 | -4.554
-16.5 | -0.572 | 0.11732 | -0.04 | -4.878
-16 | -0.579 | 0.11195 | -0.04 | -5.171
-15.5 | -0.583 | 0.10646 | -0.041 | -5.481
-15 | -0.586 | 0.10059 | -0.042 | -5.824
-14.5 | -0.586 | 0.09517 | -0.043 | -6.154
-14 | -0.583 | 0.09001 | -0.044 | -6.475
-13.5 | -0.577 | 0.08401 | -0.046 | -6.869
-13 | -0.568 | 0.07878 | -0.047 | -7.21
-12.5 | -0.556 | 0.07355 | -0.049 | -7.559
-12 | -0.54 | 0.06917 | -0.051 | -7.806
-11.5 | -0.521 | 0.0636 | -0.053 | -8.2
-11 | -0.502 | 0.05626 | -0.058 | -8.922
-10.5 | -0.552 | 0.01194 | -0.086 | -46.246
-10 | -0.528 | 0.0093 | -0.09 | -56.827
-9.5 | -0.493 | 0.00752 | -0.092 | -65.591
-9 | -0.451 | 0.00786 | -0.094 | -57.348
-8.5 | -0.402 | 0.00756 | -0.095 | -53.208
-8 | -0.351 | 0.00686 | -0.096 | -51.086
-7.5 | -0.295 | 0.00671 | -0.097 | -44.04
-7 | -0.239 | 0.00645 | -0.099 | -37.054
-6.5 | -0.181 | 0.00625 | -0.1 | -28.957
-6 | -0.122 | 0.0061 | -0.101 | -20.019
-5.5 | -0.062 | 0.00591 | -0.102 | -10.52
-5 | -0.002 | 0.00577 | -0.104 | -0.275
-4.5 | 0.06 | 0.00567 | -0.105 | 10.515
-4 | 0.121 | 0.00554 | -0.106 | 21.892
-3.5 | 0.183 | 0.0054 | -0.107 | 33.93
-3 | 0.246 | 0.00537 | -0.108 | 45.763
-2.5 | 0.308 | 0.00529 | -0.11 | 58.224
-2 | 0.372 | 0.0053 | -0.111 | 70.162
-1.5 | 0.434 | 0.00521 | -0.112 | 83.31
-1 | 0.496 | 0.00524 | -0.113 | 94.625
-0.5 | 0.558 | 0.00519 | -0.115 | 107.487
0 | 0.615 | 0.00529 | -0.115 | 116.241
0.5 | 0.675 | 0.0055 | -0.116 | 122.658
1 | 0.735 | 0.00566 | -0.117 | 129.872
1.5 | 0.795 | 0.00573 | -0.118 | 138.861
2 | 0.855 | 0.00612 | -0.119 | 139.65
2.5 | 0.914 | 0.00658 | -0.12 | 138.863
3 | 0.974 | 0.00709 | -0.121 | 137.412
3.5 | 1.033 | 0.00752 | -0.122 | 137.352
4 | 1.092 | 0.00798 | -0.123 | 136.898
4.5 | 1.143 | 0.00862 | -0.124 | 132.614
5 | 1.198 | 0.00922 | -0.125 | 129.966
5.5 | 1.253 | 0.00976 | -0.126 | 128.35
6 | 1.305 | 0.01216 | -0.127 | 107.328
6.5 | 1.356 | 0.01272 | -0.128 | 106.594
7 | 1.406 | 0.01327 | -0.129 | 105.962
7.5 | 1.453 | 0.0138 | -0.13 | 105.301
8 | 1.498 | 0.01434 | -0.131 | 104.508
8.5 | 1.541 | 0.01491 | -0.132 | 103.356
9 | 1.58 | 0.01555 | -0.133 | 101.641
9.5 | 1.617 | 0.01617 | -0.134 | 99.973
10 | 1.65 | 0.01691 | -0.135 | 97.561
10.5 | 1.677 | 0.01769 | -0.136 | 94.822
11 | 1.699 | 0.01848 | -0.137 | 91.935
11.5 | 1.716 | 0.01929 | -0.138 | 88.956
12 | 1.727 | 0.02009 | -0.139 | 85.973
12.5 | 1.734 | 0.02107 | -0.14 | 82.288
13 | 1.735 | 0.02187 | -0.141 | 79.363
13.5 | 1.732 | 0.02291 | -0.142 | 75.623
14 | 1.724 | 0.02403 | -0.143 | 71.729
14.5 | 1.711 | 0.0251 | -0.144 | 68.153
15 | 1.687 | 0.02631 | -0.144 | 64.124
15.5 | 1.659 | 0.02773 | -0.145 | 59.824
16 | 1.627 | 0.02927 | -0.146 | 55.567
16.5 | 1.59 | 0.03089 | -0.147 | 51.487
17 | 1.551 | 0.03234 | -0.148 | 47.958
17.5 | 1.509 | 0.03427 | -0.148 | 44.034
18 | 1.465 | 0.03605 | -0.149 | 40.639

## 114. Re 12M Mach 0.00 (2)
BIGFOIL.COM POLAR EXPORT
NACA66-717 a=0.6
NACA66-717 a=0.6 |  |  |  | Cl Max: | 1.7519 | at alpha= | 20 | deg
XFOIL ncrit=9 |  |  |  | L/D Max: | 285.359 | at alpha= | 3 | deg
Re: | 12000000 |  |  | Cd Min: | 0.06208 | at alpha= | 20 | deg
Mach: | 0 |  |  | Cl=0 at alpha= | -5.2043 | deg
|  |  |  | @ Cl=0.1, Cd= | 0.0054521
|  |  |  | @ Cl=0.4, Cd= | 0.0048326
|  |  |  | @ Cl=0.6, Cd= | 0.0044298
alpha (deg) | Cl | Cd | Cm | Cl/Cd
-20 | -1.2172 | 0.02934 | -0.1415 | -41.486
-19.5 | -1.2203 | 0.02594 | -0.1396 | -47.0432
-19 | -1.2121 | 0.02354 | -0.1374 | -51.4911
-18.5 | -1.2 | 0.02153 | -0.1347 | -55.7362
-18 | -1.1846 | 0.01983 | -0.1317 | -59.7378
-17.5 | -1.165 | 0.01847 | -0.1286 | -63.0753
-17 | -1.1435 | 0.01726 | -0.1252 | -66.2514
-16.5 | -1.1185 | 0.01628 | -0.1218 | -68.7039
-16 | -1.093 | 0.01541 | -0.1179 | -70.928
-15.5 | -1.0656 | 0.01475 | -0.1139 | -72.2441
-15 | -1.0276 | 0.01394 | -0.112 | -73.7159
-14.5 | -0.9853 | 0.01326 | -0.1106 | -74.3062
-13 | -0.8463 | 0.01145 | -0.1083 | -73.9127
-12.5 | -0.798 | 0.01083 | -0.1078 | -73.6842
-12 | -0.7482 | 0.01026 | -0.1075 | -72.924
-11.5 | -0.6971 | 0.00974 | -0.1074 | -71.5708
-11 | -0.645 | 0.00926 | -0.1074 | -69.6544
-10.5 | -0.5927 | 0.00876 | -0.1075 | -67.6598
-10 | -0.5389 | 0.00835 | -0.1078 | -64.5389
-9.5 | -0.4906 | 0.00746 | -0.1072 | -65.7641
-9 | -0.4352 | 0.00715 | -0.1077 | -60.8671
-8.5 | -0.379 | 0.0069 | -0.1084 | -54.9275
-8 | -0.322 | 0.0067 | -0.1092 | -48.0597
-7.5 | -0.2648 | 0.00651 | -0.11 | -40.6759
-7 | -0.2075 | 0.00632 | -0.1109 | -32.8323
-6.5 | -0.1502 | 0.00612 | -0.1118 | -24.5425
-6 | -0.0926 | 0.00594 | -0.1127 | -15.5892
-5.5 | -0.0346 | 0.00579 | -0.1137 | -5.9758
-5 | 0.0239 | 0.00564 | -0.1149 | 4.2376
-4.5 | 0.0825 | 0.0055 | -0.116 | 15
-4 | 0.1409 | 0.00534 | -0.1171 | 26.3858
-3.5 | 0.1997 | 0.00521 | -0.1183 | 38.3301
-3 | 0.2588 | 0.00509 | -0.1196 | 50.8448
-2.5 | 0.3178 | 0.00497 | -0.1208 | 63.9437
-2 | 0.3769 | 0.00486 | -0.1221 | 77.5514
-1.5 | 0.4359 | 0.00479 | -0.1234 | 91.0021
-1 | 0.4946 | 0.00472 | -0.1246 | 104.7881
-0.5 | 0.5531 | 0.00464 | -0.1258 | 119.2026
0 | 0.6111 | 0.00438 | -0.127 | 139.5205
0.5 | 0.6682 | 0.00403 | -0.1281 | 165.8065
1 | 0.7249 | 0.00365 | -0.1292 | 198.6027
1.5 | 0.7796 | 0.00314 | -0.13 | 248.2803
2 | 0.8387 | 0.00314 | -0.1314 | 267.1019
2.5 | 0.8974 | 0.00316 | -0.1328 | 283.9873
3 | 0.9531 | 0.00334 | -0.1335 | 285.3593
3.5 | 0.9825 | 0.00444 | -0.1291 | 221.2838
4 | 0.9823 | 0.00564 | -0.1186 | 174.1667
4.5 | 0.9732 | 0.00668 | -0.1064 | 145.6886
5 | 0.9746 | 0.008 | -0.0972 | 121.825
5.5 | 0.9814 | 0.00947 | -0.0895 | 103.6325
6 | 0.9871 | 0.01116 | -0.0821 | 88.4498
6.5 | 0.9956 | 0.0129 | -0.0754 | 77.1783
7 | 1.0146 | 0.01435 | -0.0707 | 70.7038
7.5 | 1.0362 | 0.01575 | -0.0664 | 65.7905
8 | 1.0543 | 0.01728 | -0.0617 | 61.0127
8.5 | 1.1114 | 0.01863 | -0.0653 | 59.6565
9 | 1.1966 | 0.01993 | -0.0747 | 60.0401
9.5 | 1.233 | 0.02105 | -0.0732 | 58.5748
10 | 1.2677 | 0.02234 | -0.0717 | 56.7457
10.5 | 1.3036 | 0.0235 | -0.0703 | 55.4723
11 | 1.3374 | 0.02486 | -0.0688 | 53.7973
11.5 | 1.3722 | 0.02613 | -0.0675 | 52.5144
12 | 1.4057 | 0.02746 | -0.066 | 51.1908
12.5 | 1.4355 | 0.02912 | -0.0643 | 49.296
13 | 1.4692 | 0.03048 | -0.063 | 48.2021
13.5 | 1.4982 | 0.03216 | -0.0613 | 46.5858
14 | 1.5278 | 0.03381 | -0.0597 | 45.1878
14.5 | 1.5565 | 0.0355 | -0.0581 | 43.8451
15 | 1.5824 | 0.03752 | -0.0564 | 42.1748
15.5 | 1.6091 | 0.03932 | -0.0546 | 40.9232
16 | 1.6327 | 0.0415 | -0.0529 | 39.3422
16.5 | 1.6576 | 0.04354 | -0.0512 | 38.0707
17 | 1.6755 | 0.04613 | -0.049 | 36.3213
17.5 | 1.6982 | 0.04829 | -0.0473 | 35.1667
18 | 1.7158 | 0.05094 | -0.0454 | 33.6828
18.5 | 1.7351 | 0.05338 | -0.0435 | 32.5047
19 | 1.7469 | 0.05639 | -0.0412 | 30.9789
19.5 | 1.7435 | 0.05889 | -0.0354 | 29.606
20 | 1.7519 | 0.06208 | -0.0329 | 28.22

## 115. Re 12M Mach 0.10 (1)
BIGFOIL.COM POLAR EXPORT
NACA66-717 a=0.6
NACA66-717 a=0.6 |  |  |  | Cl Max: | 1.728 | at alpha= | 12.5 | deg
JavaFoil+Calcfoil stall+Eppler ext transition |  |  |  | L/D Max: | 139.217 | at alpha= | 2 | deg
Re: | 12000000 |  |  | Cd Min: | 0.00523 | at alpha= | -1.5 | deg
Mach: | 0.1 |  |  | Cl=0 at alpha= | -4.9839 | deg
|  |  |  | @ Cl=0.1, Cd= | 0.0055961
|  |  |  | @ Cl=0.4, Cd= | 0.0052532
|  |  |  | @ Cl=0.6, Cd= | 0.0052774
alpha (deg) | Cl | Cd | Cm | Cl/Cd
-19.5 | -0.457 | 0.15954 | -0.036 | -2.867
-19 | -0.474 | 0.15178 | -0.037 | -3.12
-18.5 | -0.489 | 0.14319 | -0.037 | -3.416
-18 | -0.504 | 0.13703 | -0.038 | -3.678
-17.5 | -0.518 | 0.13019 | -0.038 | -3.978
-17 | -0.531 | 0.12551 | -0.039 | -4.228
-16.5 | -0.542 | 0.11969 | -0.04 | -4.529
-16 | -0.552 | 0.1127 | -0.041 | -4.897
-15.5 | -0.559 | 0.10746 | -0.041 | -5.206
-15 | -0.565 | 0.10193 | -0.042 | -5.54
-14.5 | -0.567 | 0.09636 | -0.043 | -5.888
-14 | -0.567 | 0.09124 | -0.044 | -6.217
-13.5 | -0.564 | 0.08527 | -0.045 | -6.616
-13 | -0.557 | 0.07996 | -0.047 | -6.97
-12.5 | -0.547 | 0.07493 | -0.048 | -7.302
-12 | -0.533 | 0.07037 | -0.05 | -7.577
-11.5 | -0.516 | 0.06504 | -0.052 | -7.933
-11 | -0.496 | 0.05928 | -0.056 | -8.366
-10.5 | -0.48 | 0.04724 | -0.065 | -10.16
-10 | -0.521 | 0.01035 | -0.089 | -50.362
-9.5 | -0.493 | 0.00758 | -0.093 | -65.076
-9 | -0.451 | 0.00795 | -0.094 | -56.776
-8.5 | -0.403 | 0.00761 | -0.096 | -52.964
-8 | -0.352 | 0.00696 | -0.097 | -50.491
-7.5 | -0.296 | 0.00672 | -0.098 | -44.116
-7 | -0.24 | 0.00652 | -0.099 | -36.768
-6.5 | -0.182 | 0.00634 | -0.1 | -28.645
-6 | -0.123 | 0.00608 | -0.102 | -20.17
-5.5 | -0.062 | 0.00597 | -0.103 | -10.468
-5 | -0.002 | 0.00583 | -0.104 | -0.273
-4.5 | 0.06 | 0.00568 | -0.105 | 10.537
-4 | 0.122 | 0.00555 | -0.107 | 21.959
-3.5 | 0.184 | 0.00548 | -0.108 | 33.588
-3 | 0.247 | 0.00534 | -0.109 | 46.209
-2.5 | 0.309 | 0.00533 | -0.11 | 58.073
-2 | 0.374 | 0.00527 | -0.111 | 70.906
-1.5 | 0.436 | 0.00523 | -0.113 | 83.469
-1 | 0.499 | 0.00526 | -0.114 | 94.789
-0.5 | 0.561 | 0.00525 | -0.115 | 106.767
0 | 0.618 | 0.00529 | -0.115 | 116.875
0.5 | 0.678 | 0.00552 | -0.116 | 123.007
1 | 0.739 | 0.0057 | -0.117 | 129.617
1.5 | 0.799 | 0.00576 | -0.118 | 138.654
2 | 0.859 | 0.00617 | -0.119 | 139.217
2.5 | 0.919 | 0.00662 | -0.12 | 138.715
3 | 0.978 | 0.00713 | -0.121 | 137.205
3.5 | 1.038 | 0.00756 | -0.122 | 137.258
4 | 1.097 | 0.00805 | -0.124 | 136.351
4.5 | 1.148 | 0.00867 | -0.125 | 132.364
5 | 1.204 | 0.0093 | -0.126 | 129.389
5.5 | 1.259 | 0.00986 | -0.127 | 127.698
6 | 1.311 | 0.01228 | -0.128 | 106.709
6.5 | 1.362 | 0.01287 | -0.129 | 105.877
7 | 1.412 | 0.01339 | -0.13 | 105.462
7.5 | 1.459 | 0.01393 | -0.131 | 104.735
8 | 1.504 | 0.01452 | -0.132 | 103.572
8.5 | 1.546 | 0.01507 | -0.133 | 102.576
9 | 1.585 | 0.01573 | -0.134 | 100.739
9.5 | 1.621 | 0.01637 | -0.135 | 98.999
10 | 1.653 | 0.01713 | -0.136 | 96.501
10.5 | 1.679 | 0.0179 | -0.137 | 93.819
11 | 1.699 | 0.01872 | -0.138 | 90.79
11.5 | 1.714 | 0.01957 | -0.139 | 87.591
12 | 1.724 | 0.0204 | -0.14 | 84.482
12.5 | 1.728 | 0.02142 | -0.141 | 80.651
13 | 1.726 | 0.02223 | -0.142 | 77.639
13.5 | 1.72 | 0.02332 | -0.143 | 73.742
14 | 1.707 | 0.02448 | -0.143 | 69.749
14.5 | 1.69 | 0.02571 | -0.144 | 65.731
15 | 1.662 | 0.02689 | -0.145 | 61.791
15.5 | 1.628 | 0.02833 | -0.146 | 57.476
16 | 1.59 | 0.03018 | -0.147 | 52.682
16.5 | 1.548 | 0.03165 | -0.147 | 48.911
17 | 1.503 | 0.03349 | -0.148 | 44.872
17.5 | 1.455 | 0.03511 | -0.149 | 41.445

## 116. Re 12M Mach 0.10 (2)
BIGFOIL.COM POLAR EXPORT
NACA66-717 a=0.6
NACA66-717 a=0.6 |  |  |  | Cl Max: | 1.7467 | at alpha= | 20 | deg
XFOIL ncrit=9 |  |  |  | L/D Max: | 287.305 | at alpha= | 3 | deg
Re: | 12000000 |  |  | Cd Min: | 0.06454 | at alpha= | 20 | deg
Mach: | 0.1 |  |  | Cl=0 at alpha= | -5.2063 | deg
|  |  |  | @ Cl=0.1, Cd= | 0.0054646
|  |  |  | @ Cl=0.4, Cd= | 0.0048425
|  |  |  | @ Cl=0.6, Cd= | 0.0044581
alpha (deg) | Cl | Cd | Cm | Cl/Cd
-20 | -1.1463 | 0.03636 | -0.146 | -31.5264
-19.5 | -1.1736 | 0.03033 | -0.1458 | -38.6944
-19 | -1.1797 | 0.02659 | -0.1439 | -44.3663
-18.5 | -1.1763 | 0.02381 | -0.1414 | -49.4036
-18 | -1.1635 | 0.02179 | -0.1386 | -53.3961
-17.5 | -1.1515 | 0.01988 | -0.135 | -57.9225
-17 | -1.1336 | 0.0184 | -0.1314 | -61.6087
-16.5 | -1.1119 | 0.01717 | -0.1277 | -64.7583
-16 | -1.0876 | 0.01613 | -0.1238 | -67.4272
-15.5 | -1.0625 | 0.01527 | -0.1194 | -69.5809
-15 | -1.0313 | 0.01444 | -0.1159 | -71.4197
-14.5 | -0.9901 | 0.01369 | -0.1141 | -72.3229
-14 | -0.9457 | 0.01302 | -0.1128 | -72.6344
-13.5 | -0.9001 | 0.01232 | -0.1116 | -73.0601
-12.5 | -0.8033 | 0.01109 | -0.1101 | -72.4346
-12 | -0.7533 | 0.01048 | -0.1096 | -71.8798
-11.5 | -0.702 | 0.00992 | -0.1093 | -70.7661
-11 | -0.6495 | 0.00941 | -0.1092 | -69.0223
-10.5 | -0.5968 | 0.00889 | -0.1091 | -67.1316
-10 | -0.5427 | 0.00845 | -0.1092 | -64.2249
-9.5 | -0.4903 | 0.00785 | -0.1091 | -62.4586
-9 | -0.4381 | 0.00723 | -0.109 | -60.5947
-8.5 | -0.3818 | 0.00694 | -0.1095 | -55.0144
-8 | -0.3243 | 0.00673 | -0.1103 | -48.1872
-7.5 | -0.2667 | 0.00654 | -0.1111 | -40.7798
-7 | -0.2088 | 0.00635 | -0.1119 | -32.8819
-6.5 | -0.1511 | 0.00614 | -0.1127 | -24.6091
-6 | -0.0931 | 0.00596 | -0.1136 | -15.6208
-5.5 | -0.0346 | 0.0058 | -0.1146 | -5.9655
-5 | 0.0243 | 0.00565 | -0.1157 | 4.3009
-4.5 | 0.0833 | 0.00551 | -0.1168 | 15.118
-4 | 0.1421 | 0.00535 | -0.1179 | 26.5607
-3.5 | 0.2013 | 0.00521 | -0.1191 | 38.6372
-3 | 0.2607 | 0.0051 | -0.1204 | 51.1176
-2.5 | 0.3202 | 0.00498 | -0.1216 | 64.2972
-2 | 0.3796 | 0.00487 | -0.1229 | 77.9466
-1.5 | 0.439 | 0.00479 | -0.1242 | 91.6493
-1 | 0.498 | 0.00473 | -0.1254 | 105.2854
-0.5 | 0.5569 | 0.00465 | -0.1267 | 119.7634
0 | 0.6153 | 0.00439 | -0.1279 | 140.1595
0.5 | 0.6727 | 0.00404 | -0.129 | 166.5099
1 | 0.7297 | 0.00365 | -0.1301 | 199.9178
1.5 | 0.7848 | 0.00315 | -0.1309 | 249.1429
2 | 0.8442 | 0.00315 | -0.1323 | 268
2.5 | 0.9034 | 0.00316 | -0.1337 | 285.8861
3 | 0.9596 | 0.00334 | -0.1344 | 287.3054
3.5 | 0.9896 | 0.00441 | -0.1301 | 224.3991
4 | 0.986 | 0.00562 | -0.1187 | 175.4448
4.5 | 0.9769 | 0.0067 | -0.1065 | 145.806
5 | 0.9768 | 0.0081 | -0.097 | 120.5926
5.5 | 0.9835 | 0.00959 | -0.0893 | 102.5547
6 | 0.9884 | 0.01135 | -0.0817 | 87.0837
6.5 | 0.9964 | 0.01312 | -0.075 | 75.9451
7 | 1.0153 | 0.01461 | -0.0702 | 69.4935
7.5 | 1.0363 | 0.01607 | -0.0659 | 64.4866
8.5 | 1.114 | 0.01902 | -0.0651 | 58.5699
9 | 1.1997 | 0.02034 | -0.0745 | 58.9823
10 | 1.2693 | 0.02281 | -0.0711 | 55.6466
10.5 | 1.3051 | 0.02403 | -0.0696 | 54.3113
11 | 1.3388 | 0.02544 | -0.0681 | 52.6258
11.5 | 1.3746 | 0.02666 | -0.0668 | 51.5604
12 | 1.4051 | 0.02828 | -0.065 | 49.6853
12.5 | 1.4381 | 0.02974 | -0.0635 | 48.3557
13 | 1.4714 | 0.03116 | -0.062 | 47.2208
13.5 | 1.4997 | 0.03295 | -0.0602 | 45.5144
14 | 1.5302 | 0.03457 | -0.0585 | 44.2638
14.5 | 1.5558 | 0.0366 | -0.0566 | 42.5082
15 | 1.5851 | 0.03834 | -0.055 | 41.3432
15.5 | 1.6082 | 0.04054 | -0.0529 | 39.6695
16 | 1.6345 | 0.04253 | -0.0513 | 38.4317
16.5 | 1.6576 | 0.04478 | -0.0494 | 37.0165
17 | 1.6767 | 0.0473 | -0.0472 | 35.4482
17.5 | 1.698 | 0.04969 | -0.0453 | 34.1719
18 | 1.7166 | 0.05227 | -0.0433 | 32.841
18.5 | 1.7313 | 0.05519 | -0.0411 | 31.3698
19 | 1.7443 | 0.05789 | -0.0384 | 30.1313
19.5 | 1.7381 | 0.06069 | -0.0324 | 28.639
20 | 1.7467 | 0.06454 | -0.0308 | 27.0638

## 117. Re 12M Mach 0.25 (1)
BIGFOIL.COM POLAR EXPORT
NACA66-717 a=0.6
NACA66-717 a=0.6 |  |  |  | Cl Max: | 1.692 | at alpha= | 11 | deg
JavaFoil+Calcfoil stall+Eppler ext transition |  |  |  | L/D Max: | 138.228 | at alpha= | 2 | deg
Re: | 12000000 |  |  | Cd Min: | 0.00476 | at alpha= | -0.5 | deg
Mach: | 0.25 |  |  | Cl=0 at alpha= | -4.9841 | deg
|  |  |  | @ Cl=0.1, Cd= | 0.0056586
|  |  |  | @ Cl=0.4, Cd= | 0.005355
|  |  |  | @ Cl=0.6, Cd= | 0.0050124
alpha (deg) | Cl | Cd | Cm | Cl/Cd
-17 | -0.199 | 0.13838 | -0.038 | -1.439
-16.5 | -0.254 | 0.1331 | -0.038 | -1.905
-16 | -0.3 | 0.12398 | -0.039 | -2.417
-15.5 | -0.34 | 0.11444 | -0.04 | -2.972
-15 | -0.376 | 0.11234 | -0.04 | -3.345
-14.5 | -0.407 | 0.10228 | -0.042 | -3.978
-14 | -0.433 | 0.098 | -0.042 | -4.416
-13.5 | -0.453 | 0.0922 | -0.043 | -4.917
-13 | -0.468 | 0.0852 | -0.045 | -5.494
-12.5 | -0.476 | 0.08086 | -0.045 | -5.893
-12 | -0.479 | 0.07552 | -0.047 | -6.339
-11.5 | -0.475 | 0.07069 | -0.048 | -6.715
-11 | -0.464 | 0.06604 | -0.049 | -7.033
-10.5 | -0.449 | 0.06106 | -0.052 | -7.351
-10 | -0.429 | 0.05487 | -0.057 | -7.818
-9.5 | -0.41 | 0.04341 | -0.068 | -9.456
-9 | -0.446 | 0.00866 | -0.096 | -51.481
-8.5 | -0.406 | 0.00797 | -0.098 | -50.896
-8 | -0.356 | 0.00763 | -0.099 | -46.692
-7.5 | -0.301 | 0.00732 | -0.101 | -41.159
-7 | -0.244 | 0.00662 | -0.102 | -36.901
-6.5 | -0.185 | 0.00646 | -0.103 | -28.71
-6 | -0.125 | 0.00625 | -0.104 | -20.06
-5.5 | -0.064 | 0.00605 | -0.106 | -10.565
-5 | -0.002 | 0.0059 | -0.107 | -0.277
-4.5 | 0.061 | 0.00575 | -0.108 | 10.686
-4 | 0.125 | 0.0056 | -0.109 | 22.313
-3.5 | 0.189 | 0.00554 | -0.111 | 34.152
-3 | 0.253 | 0.00542 | -0.112 | 46.736
-2.5 | 0.318 | 0.00539 | -0.113 | 58.972
-2 | 0.384 | 0.00535 | -0.115 | 71.801
-1.5 | 0.448 | 0.00537 | -0.116 | 83.504
-1 | 0.512 | 0.00529 | -0.117 | 96.787
-0.5 | 0.576 | 0.00476 | -0.118 | 121.14
0 | 0.634 | 0.00537 | -0.118 | 118.048
0.5 | 0.696 | 0.00562 | -0.119 | 123.769
1 | 0.758 | 0.00583 | -0.12 | 129.995
1.5 | 0.819 | 0.00593 | -0.121 | 138.144
2 | 0.881 | 0.00637 | -0.122 | 138.228
2.5 | 0.942 | 0.00686 | -0.123 | 137.295
3 | 1.004 | 0.00742 | -0.125 | 135.337
3.5 | 1.065 | 0.00789 | -0.126 | 135.017
4 | 1.126 | 0.00839 | -0.127 | 134.159
4.5 | 1.177 | 0.0091 | -0.128 | 129.358
5 | 1.234 | 0.00976 | -0.129 | 126.378
5.5 | 1.29 | 0.01036 | -0.13 | 124.494
6 | 1.343 | 0.01292 | -0.131 | 103.895
6.5 | 1.394 | 0.01353 | -0.132 | 103.027
7 | 1.443 | 0.01415 | -0.133 | 102.046
7.5 | 1.49 | 0.01473 | -0.134 | 101.126
8 | 1.533 | 0.01539 | -0.135 | 99.613
8.5 | 1.573 | 0.01606 | -0.136 | 97.935
9 | 1.608 | 0.01675 | -0.137 | 96.038
9.5 | 1.639 | 0.01753 | -0.138 | 93.549
10 | 1.666 | 0.01837 | -0.139 | 90.671
10.5 | 1.683 | 0.01929 | -0.14 | 87.286
11 | 1.692 | 0.02026 | -0.141 | 83.523
11.5 | 1.692 | 0.02114 | -0.142 | 80.045
12 | 1.684 | 0.02222 | -0.143 | 75.786
12.5 | 1.667 | 0.02335 | -0.144 | 71.412
13 | 1.642 | 0.02453 | -0.145 | 66.931
13.5 | 1.607 | 0.02576 | -0.146 | 62.379
14 | 1.563 | 0.02727 | -0.147 | 57.324
14.5 | 1.51 | 0.02887 | -0.148 | 52.296
15 | 1.439 | 0.03095 | -0.149 | 46.481
15.5 | 1.359 | 0.03326 | -0.149 | 40.857
16 | 1.27 | 0.03597 | -0.15 | 35.302

## 118. Re 12M Mach 0.25 (2)
BIGFOIL.COM POLAR EXPORT
NACA66-717 a=0.6
NACA66-717 a=0.6 |  |  |  | Cl Max: | 1.7356 | at alpha= | 20 | deg
XFOIL ncrit=9 |  |  |  | L/D Max: | 301.909 | at alpha= | 3 | deg
Re: | 12000000 |  |  | Cd Min: | 0.16826 | at alpha= | -19.5 | deg
Mach: | 0.25 |  |  | Cl=0 at alpha= | -5.2173 | deg
|  |  |  | @ Cl=0.1, Cd= | 0.0055283
|  |  |  | @ Cl=0.4, Cd= | 0.0049031
|  |  |  | @ Cl=0.6, Cd= | 0.0046089
alpha (deg) | Cl | Cd | Cm | Cl/Cd
-19.5 | -0.3316 | 0.16826 | -0.0789 | -1.9708
-19 | -0.3156 | 0.16189 | -0.0833 | -1.9495
-18.5 | -0.3001 | 0.15539 | -0.0877 | -1.9313
-17 | -0.7842 | 0.04862 | -0.1542 | -16.1292
-16.5 | -0.8445 | 0.03684 | -0.1612 | -22.9235
-16 | -0.8977 | 0.02928 | -0.1605 | -30.6592
-15.5 | -0.9289 | 0.02442 | -0.1561 | -38.0385
-15 | -0.9449 | 0.02094 | -0.1499 | -45.1242
-14.5 | -0.945 | 0.01849 | -0.1433 | -51.1087
-14 | -0.936 | 0.01673 | -0.1361 | -55.9474
-13.5 | -0.9124 | 0.01523 | -0.1305 | -59.9081
-13 | -0.8723 | 0.01401 | -0.1273 | -62.2627
-12.5 | -0.8273 | 0.01292 | -0.1247 | -64.0325
-12 | -0.7785 | 0.01196 | -0.1227 | -65.092
-11.5 | -0.7266 | 0.01116 | -0.1211 | -65.1075
-11 | -0.6736 | 0.01039 | -0.1198 | -64.8316
-10.5 | -0.6192 | 0.00969 | -0.1188 | -63.9009
-10 | -0.5634 | 0.00909 | -0.118 | -61.9802
-9.5 | -0.5071 | 0.00852 | -0.1174 | -59.5188
-9 | -0.4493 | 0.00808 | -0.1172 | -55.6064
-8.5 | -0.3968 | 0.00722 | -0.1162 | -54.9584
-8 | -0.3374 | 0.00692 | -0.1164 | -48.7572
-7.5 | -0.277 | 0.0067 | -0.1168 | -41.3433
-7 | -0.2163 | 0.00651 | -0.1174 | -33.2258
-6.5 | -0.1559 | 0.00629 | -0.1179 | -24.7854
-6 | -0.0955 | 0.00607 | -0.1186 | -15.7331
-5.5 | -0.0346 | 0.00588 | -0.1194 | -5.8844
-5 | 0.0266 | 0.00571 | -0.1204 | 4.6585
-4.5 | 0.0879 | 0.00556 | -0.1214 | 15.8094
-4 | 0.149 | 0.0054 | -0.1225 | 27.5926
-3.5 | 0.2103 | 0.00525 | -0.1236 | 40.0571
-2.5 | 0.3333 | 0.00502 | -0.1261 | 66.3944
-2 | 0.3947 | 0.00491 | -0.1274 | 80.387
-1.5 | 0.4561 | 0.00483 | -0.1287 | 94.4306
-1 | 0.5171 | 0.00476 | -0.13 | 108.6345
-0.5 | 0.578 | 0.0047 | -0.1312 | 122.9787
0 | 0.6384 | 0.00445 | -0.1325 | 143.4607
0.5 | 0.6976 | 0.00408 | -0.1336 | 170.9804
1 | 0.7563 | 0.00368 | -0.1347 | 205.5163
1.5 | 0.8135 | 0.00317 | -0.1356 | 256.6246
2 | 0.8748 | 0.00319 | -0.137 | 274.232
2.5 | 0.9365 | 0.0032 | -0.1384 | 292.6562
3 | 0.9963 | 0.0033 | -0.1395 | 301.9091
3.5 | 1.03 | 0.00422 | -0.1354 | 244.0758
4 | 1.0191 | 0.00543 | -0.1221 | 187.6796
4.5 | 0.9926 | 0.00701 | -0.1065 | 141.5977
5 | 0.987 | 0.00876 | -0.0961 | 112.6712
5.5 | 0.992 | 0.01048 | -0.088 | 94.6565
6 | 0.9971 | 0.01236 | -0.0803 | 80.6715
6.5 | 1.0027 | 0.01439 | -0.0731 | 69.6803
7 | 1.0147 | 0.0163 | -0.0672 | 62.2515
7.5 | 1.035 | 0.01795 | -0.0625 | 57.6602
8 | 1.0499 | 0.01973 | -0.0571 | 53.2134
8.5 | 1.1251 | 0.02135 | -0.0641 | 52.6979
9 | 1.2114 | 0.023 | -0.0733 | 52.6696
9.5 | 1.2378 | 0.02436 | -0.0693 | 50.8128
10 | 1.2759 | 0.02563 | -0.0677 | 49.7815
10.5 | 1.3095 | 0.02721 | -0.0657 | 48.1257
11 | 1.3468 | 0.02855 | -0.0641 | 47.1734
11.5 | 1.3807 | 0.03016 | -0.0621 | 45.7792
12 | 1.4132 | 0.03187 | -0.0601 | 44.3426
12.5 | 1.448 | 0.0334 | -0.0583 | 43.3533
13 | 1.4779 | 0.03536 | -0.0561 | 41.7958
13.5 | 1.508 | 0.03725 | -0.0539 | 40.4832
14 | 1.5356 | 0.0394 | -0.0516 | 38.9746
14.5 | 1.5652 | 0.04137 | -0.0495 | 37.8342
15 | 1.591 | 0.04373 | -0.0472 | 36.3823
15.5 | 1.6131 | 0.04629 | -0.0445 | 34.8477
16 | 1.635 | 0.04892 | -0.042 | 33.4219
16.5 | 1.6582 | 0.05147 | -0.0397 | 32.2168
17 | 1.6762 | 0.05446 | -0.037 | 30.7786
17.5 | 1.6926 | 0.05734 | -0.0341 | 29.5187
18 | 1.6931 | 0.05999 | -0.0282 | 28.223
18.5 | 1.7012 | 0.06378 | -0.0253 | 26.6729
19 | 1.7126 | 0.068 | -0.0236 | 25.1853
19.5 | 1.725 | 0.07233 | -0.0225 | 23.849
20 | 1.7356 | 0.0771 | -0.0218 | 22.511

## 119. Re 12M Mach 0.50 (1)
BIGFOIL.COM POLAR EXPORT
NACA66-717 a=0.6
NACA66-717 a=0.6 |  |  |  | Cl Max: | 1.609 | at alpha= | 8 | deg
JavaFoil+Calcfoil stall+Eppler ext transition |  |  |  | L/D Max: | 135.637 | at alpha= | 1 | deg
Re: | 12000000 |  |  | Cd Min: | 0.00544 | at alpha= | -1 | deg
Mach: | 0.5 |  |  | Cl=0 at alpha= | -4.9857 | deg
|  |  |  | @ Cl=0.1, Cd= | 0.0061389
|  |  |  | @ Cl=0.4, Cd= | 0.0055413
|  |  |  | @ Cl=0.6, Cd= | 0.0054438
alpha (deg) | Cl | Cd | Cm | Cl/Cd
-20 | -0.858 | 0.1514 | -0.049 | -5.667
-19.5 | -0.83 | 0.14097 | -0.05 | -5.891
-19 | -0.801 | 0.1348 | -0.05 | -5.944
-18.5 | -0.771 | 0.13288 | -0.049 | -5.802
-18 | -0.742 | 0.12573 | -0.049 | -5.903
-17.5 | -0.714 | 0.12008 | -0.049 | -5.945
-17 | -0.685 | 0.12647 | -0.049 | -5.417
-16.5 | -0.658 | 0.11625 | -0.051 | -5.656
-16 | -0.628 | 0.11283 | -0.05 | -5.564
-15.5 | -0.602 | 0.10176 | -0.053 | -5.916
-15 | -0.576 | 0.09308 | -0.056 | -6.186
-14.5 | -0.548 | 0.08732 | -0.058 | -6.277
-14 | -0.526 | 0.07434 | -0.064 | -7.08
-13.5 | -0.516 | 0.05157 | -0.076 | -10.009
-13 | -0.456 | 0.08985 | -0.05 | -5.078
-12.5 | -0.428 | 0.08246 | -0.051 | -5.19
-12 | -0.4 | 0.0756 | -0.054 | -5.296
-11.5 | -0.373 | 0.06807 | -0.058 | -5.486
-11 | -0.346 | 0.06226 | -0.062 | -5.56
-10.5 | -0.362 | 0.01776 | -0.096 | -20.415
-10 | -0.347 | 0.01004 | -0.104 | -34.583
-9.5 | -0.315 | 0.00917 | -0.106 | -34.346
-9 | -0.228 | 0.06064 | -0.051 | -3.762
-8.5 | -0.2 | 0.05862 | -0.052 | -3.406
-8 | -0.171 | 0.05305 | -0.053 | -3.23
-7.5 | -0.227 | 0.04874 | -0.055 | -4.665
-7 | -0.199 | 0.04408 | -0.058 | -4.505
-6.5 | -0.19 | 0.00811 | -0.113 | -23.469
-6 | -0.134 | 0.00697 | -0.117 | -19.223
-5.5 | -0.069 | 0.00663 | -0.118 | -10.467
-5 | -0.002 | 0.0064 | -0.12 | -0.28
-4.5 | 0.068 | 0.00622 | -0.121 | 10.901
-4 | 0.139 | 0.00604 | -0.122 | 22.941
-3.5 | 0.21 | 0.00549 | -0.123 | 38.311
-3 | 0.282 | 0.00564 | -0.125 | 50.065
-2.5 | 0.355 | 0.00559 | -0.126 | 63.425
-2 | 0.429 | 0.00551 | -0.127 | 77.941
-1.5 | 0.501 | 0.00551 | -0.128 | 90.984
-1 | 0.573 | 0.00544 | -0.13 | 105.347
-0.5 | 0.644 | 0.00545 | -0.131 | 118.34
0 | 0.705 | 0.00576 | -0.131 | 122.46
0.5 | 0.773 | 0.00616 | -0.132 | 125.532
1 | 0.842 | 0.00621 | -0.134 | 135.637
1.5 | 0.91 | 0.00676 | -0.135 | 134.612
2 | 0.979 | 0.00739 | -0.136 | 132.339
2.5 | 1.047 | 0.00804 | -0.137 | 130.143
3 | 1.115 | 0.00881 | -0.138 | 126.538
3.5 | 1.182 | 0.00946 | -0.139 | 125.041
4 | 1.25 | 0.01016 | -0.141 | 123.013
4.5 | 1.302 | 0.01117 | -0.142 | 116.648
5 | 1.364 | 0.01209 | -0.143 | 112.796
5.5 | 1.421 | 0.01544 | -0.144 | 92.013
6 | 1.476 | 0.01635 | -0.145 | 90.262
6.5 | 1.524 | 0.01723 | -0.146 | 88.471
7 | 1.565 | 0.01815 | -0.148 | 86.204
7.5 | 1.595 | 0.01921 | -0.149 | 83.043
8 | 1.609 | 0.02034 | -0.15 | 79.117
8.5 | 1.598 | 0.02172 | -0.151 | 73.563
9 | 1.54 | 0.02331 | -0.152 | 66.041
9.5 | 1.325 | 0.0254 | -0.153 | 52.155
10 | 0.996 | 0.0275 | -0.154 | 36.201
10.5 | 1.027 | 0.02725 | -0.156 | 37.702
11 | 1.058 | 0.02956 | -0.157 | 35.798
11.5 | 1.088 | 0.03214 | -0.158 | 33.855
12 | 1.108 | 0.03695 | -0.157 | 30
12.5 | 1.15 | 0.03396 | -0.16 | 33.862
13 | 1.179 | 0.03728 | -0.16 | 31.621

## 120. Re 12M Mach 0.50 (2)
BIGFOIL.COM POLAR EXPORT
NACA66-717 a=0.6
NACA66-717 a=0.6 |  |  |  | Cl Max: | 1.5057 | at alpha= | 13.5 | deg
XFOIL ncrit=9 |  |  |  | L/D Max: | 328.319 | at alpha= | 3 | deg
Re: | 12000000 |  |  | Cd Min: | 0.1598 | at alpha= | 18.5 | deg
Mach: | 0.5 |  |  | Cl=0 at alpha= | -5.2767 | deg
|  |  |  | @ Cl=0.1, Cd= | 0.0059263
|  |  |  | @ Cl=0.4, Cd= | 0.0052398
|  |  |  | @ Cl=0.6, Cd= | 0.0049928
alpha (deg) | Cl | Cd | Cm | Cl/Cd
-13 | -0.0664 | 0.09594 | -0.1497 | -0.6921
-12.5 | -0.0719 | 0.08668 | -0.1552 | -0.82949
-12 | -0.0776 | 0.07798 | -0.1604 | -0.99513
-11.5 | -0.0884 | 0.0691 | -0.1657 | -1.2793
-11 | -0.1107 | 0.05918 | -0.1719 | -1.8706
-10.5 | -0.1613 | 0.04331 | -0.1856 | -3.7243
-10 | -0.2114 | 0.03441 | -0.1886 | -6.1436
-9.5 | -0.2582 | 0.02847 | -0.184 | -9.0692
-9 | -0.3056 | 0.02386 | -0.1731 | -12.808
-8.5 | -0.3367 | 0.01776 | -0.1637 | -18.9583
-8 | -0.3437 | 0.01183 | -0.1552 | -29.0533
-7.5 | -0.3145 | 0.00827 | -0.1488 | -38.029
-7 | -0.2457 | 0.00759 | -0.1464 | -32.3715
-6.5 | -0.1737 | 0.00717 | -0.1449 | -24.2259
-6 | -0.1025 | 0.00677 | -0.1439 | -15.1403
-5.5 | -0.0318 | 0.00641 | -0.1432 | -4.961
-5 | 0.0394 | 0.00614 | -0.143 | 6.4169
-4.5 | 0.1103 | 0.00589 | -0.1432 | 18.7267
-4 | 0.1814 | 0.0057 | -0.1437 | 31.8246
-3.5 | 0.2522 | 0.00554 | -0.1444 | 45.5235
-3 | 0.3224 | 0.00537 | -0.1453 | 60.0372
-2.5 | 0.3928 | 0.00525 | -0.1464 | 74.819
-2 | 0.4631 | 0.00515 | -0.1476 | 89.9223
-1.5 | 0.533 | 0.00506 | -0.1489 | 105.336
-1 | 0.6028 | 0.00499 | -0.1503 | 120.8016
-0.5 | 0.6721 | 0.00494 | -0.1516 | 136.0526
0 | 0.7425 | 0.00477 | -0.1532 | 155.6604
0.5 | 0.8095 | 0.00439 | -0.1543 | 184.3964
1 | 0.875 | 0.00388 | -0.1552 | 225.5155
1.5 | 0.9402 | 0.00341 | -0.156 | 275.7185
2 | 1.0102 | 0.00344 | -0.1573 | 293.6628
2.5 | 1.0814 | 0.00346 | -0.1588 | 312.5434
3 | 1.1524 | 0.00351 | -0.16 | 328.3191
3.5 | 1.2111 | 0.00377 | -0.1587 | 321.2467
4 | 1.1672 | 0.00523 | -0.1372 | 223.174
4.5 | 1.0989 | 0.00836 | -0.1139 | 131.4474
5 | 1.0955 | 0.01052 | -0.103 | 104.135
5.5 | 1.0654 | 0.01382 | -0.0887 | 77.0912
6 | 1.0334 | 0.01759 | -0.0753 | 58.7493
6.5 | 1.0375 | 0.02027 | -0.0674 | 51.184
7.5 | 1.0525 | 0.02573 | -0.0534 | 40.9056
8 | 1.0606 | 0.02842 | -0.0465 | 37.3188
8.5 | 1.1357 | 0.03168 | -0.0535 | 35.8491
9 | 1.2253 | 0.03461 | -0.0619 | 35.4031
9.5 | 1.2528 | 0.03613 | -0.0559 | 34.6748
10 | 1.2897 | 0.03833 | -0.0528 | 33.6473
10.5 | 1.3292 | 0.04037 | -0.0497 | 32.9254
11 | 1.3648 | 0.04273 | -0.0463 | 31.9401
11.5 | 1.4009 | 0.04512 | -0.0429 | 31.0483
12 | 1.4318 | 0.04793 | -0.039 | 29.8727
12.5 | 1.4645 | 0.05063 | -0.0351 | 28.9255
13 | 1.4892 | 0.0539 | -0.0307 | 27.6289
13.5 | 1.5057 | 0.05763 | -0.0256 | 26.127
14 | 1.5037 | 0.06166 | -0.0182 | 24.387
14.5 | 1.4948 | 0.06773 | -0.0131 | 22.07
15 | 1.4728 | 0.07601 | -0.01 | 19.3764
15.5 | 1.4452 | 0.08571 | -0.0087 | 16.8615
16 | 1.4173 | 0.0962 | -0.0093 | 14.7328
16.5 | 1.3876 | 0.10768 | -0.0116 | 12.8863
17 | 1.359 | 0.11984 | -0.0157 | 11.3401
17.5 | 1.3305 | 0.13254 | -0.0215 | 10.0385
18 | 1.3005 | 0.14605 | -0.0289 | 8.9045
18.5 | 1.2731 | 0.1598 | -0.0373 | 7.9668

## 121. Re 14M Mach 0.00 (1)
BIGFOIL.COM POLAR EXPORT
NACA66-717 a=0.6
NACA66-717 a=0.6 |  |  |  | Cl Max: | 1.737 | at alpha= | 13 | deg
JavaFoil+Calcfoil stall+Eppler ext transition |  |  |  | L/D Max: | 135.304 | at alpha= | 3.5 | deg
Re: | 14000000 |  |  | Cd Min: | 0.00515 | at alpha= | -1.5 | deg
Mach: | 0 |  |  | Cl=0 at alpha= | -4.9839 | deg
|  |  |  | @ Cl=0.1, Cd= | 0.0054513
|  |  |  | @ Cl=0.4, Cd= | 0.0051994
|  |  |  | @ Cl=0.6, Cd= | 0.005805
alpha (deg) | Cl | Cd | Cm | Cl/Cd
-20 | -0.492 | 0.16295 | -0.036 | -3.017
-19.5 | -0.505 | 0.15619 | -0.036 | -3.235
-19 | -0.519 | 0.14998 | -0.037 | -3.458
-18.5 | -0.532 | 0.14116 | -0.038 | -3.766
-18 | -0.544 | 0.13351 | -0.038 | -4.071
-17.5 | -0.554 | 0.12869 | -0.039 | -4.309
-17 | -0.564 | 0.12278 | -0.039 | -4.595
-16.5 | -0.572 | 0.11734 | -0.04 | -4.878
-16 | -0.579 | 0.11103 | -0.041 | -5.214
-15.5 | -0.583 | 0.10595 | -0.041 | -5.507
-15 | -0.586 | 0.10058 | -0.042 | -5.825
-14.5 | -0.586 | 0.09477 | -0.043 | -6.18
-14 | -0.583 | 0.08924 | -0.045 | -6.534
-13.5 | -0.577 | 0.0834 | -0.046 | -6.923
-13 | -0.569 | 0.07801 | -0.048 | -7.289
-12.5 | -0.557 | 0.0728 | -0.05 | -7.645
-12 | -0.541 | 0.06805 | -0.052 | -7.949
-11.5 | -0.526 | 0.05966 | -0.057 | -8.811
-11 | -0.534 | 0.03255 | -0.074 | -16.417
-10.5 | -0.565 | 0.0095 | -0.089 | -59.451
-10 | -0.531 | 0.00883 | -0.09 | -60.082
-9.5 | -0.496 | 0.00815 | -0.093 | -60.871
-9 | -0.451 | 0.00768 | -0.094 | -58.666
-8.5 | -0.402 | 0.00738 | -0.095 | -54.457
-8 | -0.351 | 0.0067 | -0.096 | -52.364
-7.5 | -0.295 | 0.00655 | -0.097 | -45.094
-7 | -0.239 | 0.00629 | -0.099 | -37.944
-6.5 | -0.181 | 0.0061 | -0.1 | -29.657
-6 | -0.122 | 0.00595 | -0.101 | -20.509
-5.5 | -0.062 | 0.00577 | -0.102 | -10.775
-5 | -0.002 | 0.0056 | -0.104 | -0.283
-4.5 | 0.06 | 0.00553 | -0.105 | 10.778
-4 | 0.121 | 0.00541 | -0.106 | 22.431
-3.5 | 0.183 | 0.00539 | -0.107 | 33.987
-3 | 0.246 | 0.00531 | -0.108 | 46.25
-2.5 | 0.308 | 0.00523 | -0.11 | 58.871
-2 | 0.372 | 0.00524 | -0.111 | 70.992
-1.5 | 0.434 | 0.00515 | -0.112 | 84.306
-1 | 0.496 | 0.00579 | -0.113 | 85.664
-0.5 | 0.558 | 0.00606 | -0.114 | 92.167
0 | 0.614 | 0.00572 | -0.115 | 107.347
0.5 | 0.675 | 0.00592 | -0.116 | 113.927
1 | 0.735 | 0.00613 | -0.117 | 119.93
1.5 | 0.795 | 0.00636 | -0.118 | 124.974
2 | 0.854 | 0.00643 | -0.119 | 132.8
2.5 | 0.914 | 0.00685 | -0.12 | 133.515
3 | 0.974 | 0.00723 | -0.121 | 134.669
3.5 | 1.033 | 0.00764 | -0.122 | 135.304
4 | 1.092 | 0.00821 | -0.123 | 132.978
4.5 | 1.143 | 0.00874 | -0.124 | 130.821
5 | 1.199 | 0.00924 | -0.125 | 129.767
5.5 | 1.254 | 0.00976 | -0.126 | 128.465
6 | 1.306 | 0.01186 | -0.127 | 110.104
6.5 | 1.357 | 0.01241 | -0.128 | 109.342
7 | 1.407 | 0.01292 | -0.129 | 108.879
7.5 | 1.454 | 0.01344 | -0.13 | 108.168
8 | 1.499 | 0.01397 | -0.131 | 107.364
8.5 | 1.542 | 0.01455 | -0.132 | 105.981
9 | 1.581 | 0.01515 | -0.133 | 104.403
9.5 | 1.618 | 0.0158 | -0.134 | 102.41
10 | 1.651 | 0.0165 | -0.135 | 100.066
10.5 | 1.679 | 0.01725 | -0.136 | 97.302
11 | 1.7 | 0.01799 | -0.137 | 94.525
11.5 | 1.717 | 0.01875 | -0.138 | 91.54
12 | 1.729 | 0.01963 | -0.139 | 88.074
12.5 | 1.735 | 0.0205 | -0.14 | 84.632
13 | 1.737 | 0.02134 | -0.141 | 81.386
13.5 | 1.733 | 0.0223 | -0.142 | 77.727
14 | 1.725 | 0.02338 | -0.143 | 73.797
14.5 | 1.712 | 0.02449 | -0.144 | 69.903
15 | 1.688 | 0.02575 | -0.145 | 65.565
15.5 | 1.66 | 0.02707 | -0.145 | 61.331
16 | 1.627 | 0.02862 | -0.146 | 56.872
16.5 | 1.591 | 0.03024 | -0.147 | 52.63
17 | 1.552 | 0.03168 | -0.148 | 48.991
17.5 | 1.51 | 0.03323 | -0.148 | 45.447
18 | 1.466 | 0.03537 | -0.149 | 41.437

## 122. Re 14M Mach 0.00 (2)
BIGFOIL.COM POLAR EXPORT
NACA66-717 a=0.6
NACA66-717 a=0.6 |  |  |  | Cl Max: | 1.7857 | at alpha= | 20 | deg
XFOIL ncrit=9 |  |  |  | L/D Max: | 282.965 | at alpha= | 2.5 | deg
Re: | 14000000 |  |  | Cd Min: | 0.06162 | at alpha= | 20 | deg
Mach: | 0 |  |  | Cl=0 at alpha= | -5.1997 | deg
|  |  |  | @ Cl=0.1, Cd= | 0.0052743
|  |  |  | @ Cl=0.4, Cd= | 0.0047164
|  |  |  | @ Cl=0.6, Cd= | 0.004325
alpha (deg) | Cl | Cd | Cm | Cl/Cd
-20 | -1.2316 | 0.02831 | -0.1411 | -43.5041
-19.5 | -1.2424 | 0.02456 | -0.1385 | -50.5863
-19 | -1.235 | 0.02221 | -0.1358 | -55.6056
-18.5 | -1.221 | 0.0204 | -0.133 | -59.8529
-18 | -1.2021 | 0.01896 | -0.13 | -63.4019
-17.5 | -1.1823 | 0.01765 | -0.1267 | -66.9858
-17 | -1.1594 | 0.01655 | -0.1232 | -70.0544
-16.5 | -1.1342 | 0.01562 | -0.1196 | -72.612
-16 | -1.1095 | 0.01482 | -0.1154 | -74.865
-15.5 | -1.0766 | 0.01417 | -0.1124 | -75.9774
-15 | -1.0368 | 0.01342 | -0.1107 | -77.2578
-14.5 | -0.9933 | 0.01278 | -0.1095 | -77.723
-14 | -0.9475 | 0.0122 | -0.1086 | -77.6639
-12 | -0.7515 | 0.01 | -0.107 | -75.15
-11.5 | -0.7 | 0.0095 | -0.1069 | -73.6842
-11 | -0.6475 | 0.00904 | -0.107 | -71.6261
-10.5 | -0.5948 | 0.00856 | -0.1071 | -69.486
-10 | -0.5412 | 0.00814 | -0.1074 | -66.4865
-9.5 | -0.488 | 0.00766 | -0.1076 | -63.7076
-9 | -0.4367 | 0.007 | -0.1074 | -62.3857
-8.5 | -0.3809 | 0.00671 | -0.1081 | -56.766
-8 | -0.3239 | 0.00651 | -0.1089 | -49.7542
-7.5 | -0.2666 | 0.00633 | -0.1097 | -42.1169
-7 | -0.209 | 0.00616 | -0.1107 | -33.9286
-6.5 | -0.1513 | 0.00597 | -0.1116 | -25.3434
-6 | -0.0935 | 0.00577 | -0.1126 | -16.2045
-5.5 | -0.0352 | 0.0056 | -0.1136 | -6.2857
-5 | 0.0234 | 0.00546 | -0.1148 | 4.2857
-4.5 | 0.0821 | 0.00532 | -0.1159 | 15.4323
-4 | 0.1408 | 0.00517 | -0.1171 | 27.234
-3.5 | 0.1997 | 0.00504 | -0.1183 | 39.623
-3 | 0.2589 | 0.00492 | -0.1196 | 52.622
-2.5 | 0.318 | 0.00482 | -0.1209 | 65.9751
-2 | 0.3768 | 0.00474 | -0.1221 | 79.4937
-1.5 | 0.4357 | 0.00468 | -0.1234 | 93.0983
-1 | 0.4948 | 0.0046 | -0.1247 | 107.5652
-0.5 | 0.5542 | 0.00449 | -0.1261 | 123.4298
0 | 0.6125 | 0.00428 | -0.1273 | 143.1075
0.5 | 0.6698 | 0.00399 | -0.1284 | 167.8697
1.5 | 0.7809 | 0.00309 | -0.1303 | 252.7184
2 | 0.8393 | 0.0031 | -0.1316 | 270.7419
2.5 | 0.897 | 0.00317 | -0.1327 | 282.9653
3 | 0.9426 | 0.00377 | -0.1315 | 250.0265
3.5 | 0.9673 | 0.00487 | -0.1261 | 198.6242
4 | 0.954 | 0.00597 | -0.1128 | 159.799
4.5 | 0.9557 | 0.00702 | -0.1031 | 136.1396
5 | 0.9659 | 0.0082 | -0.0956 | 117.7927
6 | 0.9822 | 0.01127 | -0.0812 | 87.1517
6.5 | 0.9924 | 0.01294 | -0.0748 | 76.6924
7 | 1.0163 | 0.01423 | -0.0708 | 71.4195
7.5 | 1.0382 | 0.01563 | -0.0667 | 66.4235
8 | 1.0604 | 0.01705 | -0.0626 | 62.1935
8.5 | 1.0864 | 0.01799 | -0.0588 | 60.3891
9 | 1.1755 | 0.01925 | -0.0691 | 61.0649
9.5 | 1.2572 | 0.02053 | -0.0777 | 61.2372
10 | 1.2808 | 0.02173 | -0.0736 | 58.9416
10.5 | 1.3159 | 0.02295 | -0.0721 | 57.3377
11 | 1.3529 | 0.02407 | -0.071 | 56.2069
11.5 | 1.3852 | 0.02553 | -0.0694 | 54.2577
12 | 1.4185 | 0.02686 | -0.0679 | 52.8109
12.5 | 1.4507 | 0.02834 | -0.0664 | 51.1891
13 | 1.4832 | 0.02979 | -0.065 | 49.7885
13.5 | 1.5143 | 0.03128 | -0.0634 | 48.4111
14 | 1.5411 | 0.03315 | -0.0615 | 46.4887
14.5 | 1.5716 | 0.03472 | -0.0601 | 45.265
15 | 1.5984 | 0.03665 | -0.0584 | 43.6126
15.5 | 1.6229 | 0.03863 | -0.0565 | 42.0114
16 | 1.6487 | 0.04059 | -0.0548 | 40.6184
16.5 | 1.6723 | 0.04278 | -0.0531 | 39.0907
17 | 1.6965 | 0.04485 | -0.0514 | 37.8261
17.5 | 1.7162 | 0.04734 | -0.0496 | 36.2526
18 | 1.7383 | 0.04957 | -0.0479 | 35.0676
18.5 | 1.7538 | 0.05247 | -0.0459 | 33.4248
19 | 1.7676 | 0.05546 | -0.0439 | 31.8716
19.5 | 1.7806 | 0.05831 | -0.0417 | 30.5368
20 | 1.7857 | 0.06162 | -0.0386 | 28.9792

## 123. Re 14M Mach 0.10 (1)
BIGFOIL.COM POLAR EXPORT
NACA66-717 a=0.6
NACA66-717 a=0.6 |  |  |  | Cl Max: | 1.729 | at alpha= | 12.5 | deg
JavaFoil+Calcfoil stall+Eppler ext transition |  |  |  | L/D Max: | 134.8 | at alpha= | 3.5 | deg
Re: | 14000000 |  |  | Cd Min: | 0.00521 | at alpha= | -2 | deg
Mach: | 0.1 |  |  | Cl=0 at alpha= | -4.9839 | deg
|  |  |  | @ Cl=0.1, Cd= | 0.0054626
|  |  |  | @ Cl=0.4, Cd= | 0.0052184
|  |  |  | @ Cl=0.6, Cd= | 0.0058641
alpha (deg) | Cl | Cd | Cm | Cl/Cd
-19.5 | -0.458 | 0.15854 | -0.036 | -2.886
-19 | -0.474 | 0.15066 | -0.037 | -3.144
-18.5 | -0.489 | 0.14216 | -0.037 | -3.441
-18 | -0.504 | 0.1368 | -0.038 | -3.685
-17.5 | -0.518 | 0.12955 | -0.039 | -3.999
-17 | -0.531 | 0.12435 | -0.039 | -4.268
-16.5 | -0.542 | 0.11858 | -0.04 | -4.572
-16 | -0.552 | 0.1124 | -0.041 | -4.911
-15.5 | -0.559 | 0.10763 | -0.041 | -5.198
-15 | -0.565 | 0.10138 | -0.042 | -5.57
-14.5 | -0.567 | 0.09632 | -0.043 | -5.891
-14 | -0.567 | 0.09083 | -0.044 | -6.245
-13.5 | -0.564 | 0.08445 | -0.046 | -6.683
-13 | -0.558 | 0.07944 | -0.047 | -7.019
-12.5 | -0.548 | 0.07417 | -0.049 | -7.384
-12 | -0.534 | 0.06969 | -0.051 | -7.658
-11.5 | -0.518 | 0.06255 | -0.055 | -8.288
-11 | -0.503 | 0.05325 | -0.061 | -9.438
-10.5 | -0.556 | 0.01057 | -0.088 | -52.629
-10 | -0.526 | 0.00933 | -0.09 | -56.397
-9.5 | -0.496 | 0.00818 | -0.093 | -60.609
-9 | -0.451 | 0.00777 | -0.094 | -58.07
-8.5 | -0.403 | 0.00744 | -0.096 | -54.179
-8 | -0.352 | 0.00671 | -0.097 | -52.369
-7.5 | -0.296 | 0.00656 | -0.098 | -45.164
-7 | -0.24 | 0.00636 | -0.099 | -37.691
-6.5 | -0.182 | 0.00619 | -0.1 | -29.337
-6 | -0.123 | 0.00601 | -0.102 | -20.401
-5.5 | -0.062 | 0.00583 | -0.103 | -10.722
-5 | -0.002 | 0.00568 | -0.104 | -0.28
-4.5 | 0.06 | 0.00554 | -0.105 | 10.803
-4 | 0.122 | 0.00542 | -0.107 | 22.504
-3.5 | 0.184 | 0.00537 | -0.108 | 34.327
-3 | 0.247 | 0.00532 | -0.109 | 46.388
-2.5 | 0.309 | 0.00531 | -0.11 | 58.288
-2 | 0.374 | 0.00521 | -0.111 | 71.697
-1.5 | 0.436 | 0.00523 | -0.113 | 83.451
-1 | 0.499 | 0.00579 | -0.113 | 86.147
-0.5 | 0.561 | 0.00608 | -0.114 | 92.221
0 | 0.617 | 0.00577 | -0.115 | 107.038
0.5 | 0.678 | 0.00593 | -0.116 | 114.237
1 | 0.738 | 0.00617 | -0.117 | 119.615
1.5 | 0.798 | 0.00637 | -0.118 | 125.346
2 | 0.858 | 0.00646 | -0.119 | 132.839
2.5 | 0.918 | 0.00689 | -0.12 | 133.35
3 | 0.978 | 0.00728 | -0.121 | 134.454
3.5 | 1.038 | 0.0077 | -0.123 | 134.8
4 | 1.097 | 0.00827 | -0.124 | 132.784
4.5 | 1.148 | 0.00881 | -0.125 | 130.262
5 | 1.204 | 0.00932 | -0.126 | 129.198
5.5 | 1.259 | 0.00984 | -0.127 | 127.925
6 | 1.312 | 0.01197 | -0.128 | 109.561
6.5 | 1.363 | 0.01252 | -0.129 | 108.884
7 | 1.413 | 0.01306 | -0.13 | 108.202
7.5 | 1.46 | 0.01357 | -0.131 | 107.591
8 | 1.505 | 0.01415 | -0.132 | 106.383
8.5 | 1.547 | 0.01471 | -0.133 | 105.173
9 | 1.586 | 0.01531 | -0.134 | 103.574
9.5 | 1.622 | 0.01596 | -0.135 | 101.605
10 | 1.654 | 0.0167 | -0.136 | 99.058
10.5 | 1.681 | 0.01746 | -0.137 | 96.249
11 | 1.701 | 0.0182 | -0.138 | 93.423
11.5 | 1.716 | 0.01903 | -0.139 | 90.134
12 | 1.725 | 0.01988 | -0.14 | 86.743
12.5 | 1.729 | 0.02083 | -0.141 | 83.006
13 | 1.728 | 0.02175 | -0.142 | 79.441
13.5 | 1.721 | 0.02264 | -0.143 | 76.011
14 | 1.709 | 0.02381 | -0.144 | 71.759
14.5 | 1.691 | 0.02493 | -0.144 | 67.833
15 | 1.663 | 0.02626 | -0.145 | 63.312
15.5 | 1.629 | 0.02766 | -0.146 | 58.897
16 | 1.591 | 0.02931 | -0.147 | 54.277
16.5 | 1.549 | 0.031 | -0.148 | 49.978
17 | 1.504 | 0.0326 | -0.148 | 46.14
17.5 | 1.457 | 0.03416 | -0.149 | 42.636

## 124. Re 14M Mach 0.10 (2)
BIGFOIL.COM POLAR EXPORT
NACA66-717 a=0.6
NACA66-717 a=0.6 |  |  |  | Cl Max: | 1.774 | at alpha= | 19.5 | deg
XFOIL ncrit=9 |  |  |  | L/D Max: | 285.854 | at alpha= | 2.5 | deg
Re: | 14000000 |  |  | Cd Min: | 0.06286 | at alpha= | 20 | deg
Mach: | 0.1 |  |  | Cl=0 at alpha= | -5.2017 | deg
|  |  |  | @ Cl=0.1, Cd= | 0.0052796
|  |  |  | @ Cl=0.4, Cd= | 0.0047227
|  |  |  | @ Cl=0.6, Cd= | 0.0043497
alpha (deg) | Cl | Cd | Cm | Cl/Cd
-20 | -1.1621 | 0.03497 | -0.1463 | -33.2313
-19.5 | -1.1943 | 0.02885 | -0.1453 | -41.3969
-19 | -1.2037 | 0.02507 | -0.1429 | -48.0136
-18.5 | -1.198 | 0.02256 | -0.14 | -53.1028
-18 | -1.1791 | 0.02095 | -0.1374 | -56.2816
-17.5 | -1.1694 | 0.01901 | -0.1334 | -61.515
-17 | -1.1495 | 0.01767 | -0.1297 | -65.0538
-16.5 | -1.1279 | 0.01645 | -0.1257 | -68.5653
-16 | -1.104 | 0.01546 | -0.1215 | -71.4101
-15.5 | -1.0791 | 0.01472 | -0.1169 | -73.3084
-15 | -1.0414 | 0.01389 | -0.1145 | -74.9748
-14.5 | -0.9989 | 0.01318 | -0.1129 | -75.7891
-14 | -0.9535 | 0.01255 | -0.1117 | -75.9761
-13.5 | -0.9069 | 0.01189 | -0.1107 | -76.2742
-13 | -0.8579 | 0.01132 | -0.11 | -75.7862
-12.5 | -0.8079 | 0.01075 | -0.1095 | -75.1535
-12 | -0.7568 | 0.0102 | -0.1091 | -74.1961
-11.5 | -0.7051 | 0.00967 | -0.1088 | -72.9162
-11 | -0.6522 | 0.00918 | -0.1088 | -71.0458
-10.5 | -0.5989 | 0.0087 | -0.1088 | -68.8391
-10 | -0.5449 | 0.00825 | -0.1089 | -66.0485
-9.5 | -0.4908 | 0.0078 | -0.109 | -62.9231
-9 | -0.44 | 0.00704 | -0.1087 | -62.5
-8.5 | -0.3837 | 0.00675 | -0.1092 | -56.8444
-8 | -0.3263 | 0.00654 | -0.1099 | -49.893
-7.5 | -0.2685 | 0.00635 | -0.1107 | -42.2835
-7 | -0.2104 | 0.00618 | -0.1116 | -34.0453
-6.5 | -0.1522 | 0.00599 | -0.1125 | -25.409
-6 | -0.0939 | 0.00579 | -0.1135 | -16.2176
-5.5 | -0.0352 | 0.00561 | -0.1145 | -6.2745
-5 | 0.0238 | 0.00546 | -0.1156 | 4.359
-4 | 0.1421 | 0.00518 | -0.1179 | 27.4324
-3.5 | 0.2013 | 0.00504 | -0.1191 | 39.9405
-3 | 0.2609 | 0.00493 | -0.1204 | 52.9209
-2.5 | 0.3203 | 0.00483 | -0.1217 | 66.3147
-2 | 0.3795 | 0.00474 | -0.1229 | 80.0633
-1.5 | 0.4388 | 0.00469 | -0.1242 | 93.5608
-1 | 0.4982 | 0.0046 | -0.1255 | 108.3043
-0.5 | 0.558 | 0.0045 | -0.1269 | 124
0 | 0.6167 | 0.00429 | -0.1281 | 143.7529
0.5 | 0.6744 | 0.004 | -0.1293 | 168.6
1.5 | 0.7861 | 0.00309 | -0.1312 | 254.4013
2 | 0.845 | 0.00309 | -0.1325 | 273.4628
2.5 | 0.9033 | 0.00316 | -0.1336 | 285.8544
3 | 0.9493 | 0.00374 | -0.1324 | 253.8235
3.5 | 0.9743 | 0.00483 | -0.1271 | 201.7184
4 | 0.96 | 0.00594 | -0.1134 | 161.6162
4.5 | 0.9592 | 0.00705 | -0.1032 | 136.0567
5 | 0.9677 | 0.00831 | -0.0954 | 116.4501
5.5 | 0.9748 | 0.00983 | -0.0878 | 99.1658
6 | 0.9824 | 0.01149 | -0.0807 | 85.5004
6.5 | 0.9939 | 0.01314 | -0.0745 | 75.6393
7 | 1.0162 | 0.01452 | -0.0702 | 69.9862
7.5 | 1.0374 | 0.01599 | -0.066 | 64.878
8 | 1.0595 | 0.01743 | -0.0619 | 60.786
8.5 | 1.0884 | 0.01836 | -0.0586 | 59.281
9 | 1.1785 | 0.01965 | -0.069 | 59.9746
9.5 | 1.2605 | 0.02096 | -0.0775 | 60.1384
10 | 1.2814 | 0.02228 | -0.0729 | 57.5135
10.5 | 1.3181 | 0.02343 | -0.0715 | 56.2569
11 | 1.3528 | 0.02477 | -0.0701 | 54.6145
11.5 | 1.3872 | 0.02609 | -0.0686 | 53.1698
12 | 1.421 | 0.02744 | -0.0671 | 51.7857
12.5 | 1.4522 | 0.02905 | -0.0654 | 49.9897
13 | 1.4862 | 0.03042 | -0.064 | 48.856
13.5 | 1.5133 | 0.03226 | -0.062 | 46.9095
14 | 1.5437 | 0.0339 | -0.0604 | 45.5369
14.5 | 1.5738 | 0.03556 | -0.0588 | 44.2576
15 | 1.6004 | 0.03757 | -0.057 | 42.5978
15.5 | 1.6255 | 0.03953 | -0.055 | 41.1207
16 | 1.6487 | 0.04181 | -0.0531 | 39.4331
16.5 | 1.6745 | 0.04383 | -0.0514 | 38.2044
17 | 1.6951 | 0.04633 | -0.0494 | 36.5875
17.5 | 1.7186 | 0.04851 | -0.0477 | 35.4277
18 | 1.7355 | 0.05132 | -0.0457 | 33.8172
18.5 | 1.7544 | 0.05391 | -0.0438 | 32.5431
19 | 1.7653 | 0.05717 | -0.0414 | 30.8781
19.5 | 1.774 | 0.06045 | -0.0388 | 29.3466
20 | 1.7653 | 0.06286 | -0.0319 | 28.083

## 125. Re 14M Mach 0.25 (1)
BIGFOIL.COM POLAR EXPORT
NACA66-717 a=0.6
NACA66-717 a=0.6 |  |  |  | Cl Max: | 1.693 | at alpha= | 11 | deg
JavaFoil+Calcfoil stall+Eppler ext transition |  |  |  | L/D Max: | 133.03 | at alpha= | 3.5 | deg
Re: | 14000000 |  |  | Cd Min: | 0.00526 | at alpha= | -1.5 | deg
Mach: | 0.25 |  |  | Cl=0 at alpha= | -4.9841 | deg
|  |  |  | @ Cl=0.1, Cd= | 0.0055186
|  |  |  | @ Cl=0.4, Cd= | 0.0052825
|  |  |  | @ Cl=0.6, Cd= | 0.0060305
alpha (deg) | Cl | Cd | Cm | Cl/Cd
-17 | -0.199 | 0.13748 | -0.038 | -1.448
-16.5 | -0.254 | 0.13101 | -0.038 | -1.935
-16 | -0.3 | 0.12306 | -0.04 | -2.435
-15.5 | -0.34 | 0.1136 | -0.04 | -2.995
-15 | -0.376 | 0.11155 | -0.041 | -3.369
-14.5 | -0.407 | 0.1015 | -0.042 | -4.01
-14 | -0.433 | 0.09726 | -0.043 | -4.451
-13.5 | -0.453 | 0.09087 | -0.044 | -4.989
-13 | -0.468 | 0.08505 | -0.045 | -5.505
-12.5 | -0.477 | 0.08108 | -0.045 | -5.877
-12 | -0.479 | 0.07546 | -0.046 | -6.343
-11.5 | -0.475 | 0.07022 | -0.048 | -6.764
-11 | -0.465 | 0.06502 | -0.051 | -7.156
-10.5 | -0.449 | 0.0605 | -0.053 | -7.424
-10 | -0.43 | 0.05365 | -0.059 | -8.017
-9.5 | -0.469 | 0.01177 | -0.091 | -39.873
-9 | -0.447 | 0.00832 | -0.096 | -53.73
-8.5 | -0.406 | 0.00781 | -0.098 | -51.961
-8 | -0.356 | 0.00735 | -0.099 | -48.42
-7.5 | -0.301 | 0.00705 | -0.101 | -42.708
-7 | -0.244 | 0.00646 | -0.102 | -37.79
-6.5 | -0.185 | 0.00627 | -0.103 | -29.58
-6 | -0.125 | 0.0061 | -0.104 | -20.547
-5.5 | -0.064 | 0.00591 | -0.106 | -10.81
-5 | -0.002 | 0.00575 | -0.107 | -0.284
-4.5 | 0.061 | 0.00561 | -0.108 | 10.951
-4 | 0.125 | 0.00546 | -0.109 | 22.888
-3.5 | 0.189 | 0.00541 | -0.111 | 34.934
-3 | 0.253 | 0.00536 | -0.112 | 47.3
-2.5 | 0.318 | 0.00533 | -0.113 | 59.608
-2 | 0.384 | 0.00529 | -0.115 | 72.644
-1.5 | 0.448 | 0.00526 | -0.116 | 85.156
-1 | 0.512 | 0.00582 | -0.116 | 88.006
-0.5 | 0.576 | 0.00614 | -0.117 | 93.941
0 | 0.633 | 0.00588 | -0.118 | 107.607
0.5 | 0.695 | 0.00605 | -0.119 | 114.923
1 | 0.757 | 0.00632 | -0.12 | 119.831
1.5 | 0.819 | 0.00654 | -0.121 | 125.309
2 | 0.881 | 0.00667 | -0.122 | 131.938
2.5 | 0.942 | 0.00714 | -0.123 | 131.968
3 | 1.004 | 0.00756 | -0.125 | 132.75
3.5 | 1.065 | 0.00801 | -0.126 | 133.03
4 | 1.126 | 0.00862 | -0.127 | 130.662
4.5 | 1.177 | 0.00922 | -0.128 | 127.742
5 | 1.234 | 0.00974 | -0.129 | 126.724
5.5 | 1.29 | 0.01033 | -0.13 | 124.963
6 | 1.344 | 0.01267 | -0.131 | 106.031
6.5 | 1.395 | 0.01318 | -0.132 | 105.844
7 | 1.445 | 0.01378 | -0.133 | 104.818
7.5 | 1.491 | 0.01437 | -0.134 | 103.723
8 | 1.534 | 0.01499 | -0.135 | 102.335
8.5 | 1.574 | 0.01562 | -0.136 | 100.754
9 | 1.61 | 0.0163 | -0.137 | 98.725
9.5 | 1.641 | 0.01709 | -0.138 | 96.028
10 | 1.667 | 0.01797 | -0.139 | 92.778
10.5 | 1.685 | 0.01878 | -0.14 | 89.693
11 | 1.693 | 0.0197 | -0.141 | 85.935
11.5 | 1.693 | 0.02065 | -0.142 | 82.011
12 | 1.685 | 0.02163 | -0.143 | 77.916
12.5 | 1.669 | 0.02273 | -0.144 | 73.419
13 | 1.643 | 0.0239 | -0.145 | 68.75
13.5 | 1.608 | 0.02513 | -0.146 | 63.993
14 | 1.564 | 0.02665 | -0.147 | 58.693
14.5 | 1.511 | 0.02825 | -0.148 | 53.48
15 | 1.44 | 0.03017 | -0.149 | 47.721
15.5 | 1.36 | 0.03225 | -0.149 | 42.17
16 | 1.271 | 0.03501 | -0.15 | 36.315

## 126. Re 14M Mach 0.25 (2)
BIGFOIL.COM POLAR EXPORT
NACA66-717 a=0.6
NACA66-717 a=0.6 |  |  |  | Cl Max: | 1.7544 | at alpha= | 20 | deg
XFOIL ncrit=9 |  |  |  | L/D Max: | 295.584 | at alpha= | 2.5 | deg
Re: | 14000000 |  |  | Cd Min: | 0.1677 | at alpha= | -19.5 | deg
Mach: | 0.25 |  |  | Cl=0 at alpha= | -5.2124 | deg
|  |  |  | @ Cl=0.1, Cd= | 0.0053436
|  |  |  | @ Cl=0.4, Cd= | 0.0047748
|  |  |  | @ Cl=0.6, Cd= | 0.0044719
alpha (deg) | Cl | Cd | Cm | Cl/Cd
-19.5 | -0.333 | 0.1677 | -0.0792 | -1.9857
-19 | -0.3169 | 0.16134 | -0.0837 | -1.9642
-18.5 | -0.3015 | 0.15481 | -0.0881 | -1.9475
-18 | -0.2859 | 0.14834 | -0.0925 | -1.9273
-17.5 | -0.7927 | 0.05533 | -0.149 | -14.3268
-17 | -0.8525 | 0.04104 | -0.1599 | -20.7724
-16.5 | -0.9065 | 0.03222 | -0.1622 | -28.1347
-16 | -0.9462 | 0.02637 | -0.1592 | -35.8817
-15.5 | -0.968 | 0.02238 | -0.1539 | -43.2529
-15 | -0.9741 | 0.01956 | -0.1475 | -49.8006
-14.5 | -0.9692 | 0.01745 | -0.1407 | -55.5415
-14 | -0.9583 | 0.01594 | -0.1332 | -60.1192
-13.5 | -0.9252 | 0.01451 | -0.1291 | -63.7629
-13 | -0.8826 | 0.01337 | -0.1261 | -66.0135
-12.5 | -0.8356 | 0.01236 | -0.1237 | -67.6052
-12 | -0.7853 | 0.01148 | -0.1218 | -68.4059
-11.5 | -0.7323 | 0.01074 | -0.1204 | -68.1844
-11 | -0.6774 | 0.01011 | -0.1193 | -67.003
-10.5 | -0.6224 | 0.00944 | -0.1183 | -65.9322
-10 | -0.5661 | 0.00888 | -0.1176 | -63.75
-9.5 | -0.5096 | 0.00833 | -0.1171 | -61.1765
-9 | -0.4517 | 0.00789 | -0.1168 | -57.2497
-8.5 | -0.3989 | 0.00705 | -0.1159 | -56.5816
-8 | -0.3395 | 0.00673 | -0.116 | -50.4458
-7.5 | -0.279 | 0.00651 | -0.1165 | -42.8571
-7 | -0.2181 | 0.0063 | -0.1171 | -34.619
-6.5 | -0.157 | 0.00611 | -0.1178 | -25.6956
-6 | -0.0962 | 0.00589 | -0.1185 | -16.3328
-5.5 | -0.0352 | 0.00569 | -0.1193 | -6.1863
-5 | 0.026 | 0.00552 | -0.1203 | 4.7101
-4.5 | 0.0875 | 0.00537 | -0.1213 | 16.2942
-4 | 0.149 | 0.00524 | -0.1225 | 28.4351
-3.5 | 0.2103 | 0.00509 | -0.1236 | 41.3163
-3 | 0.2719 | 0.00497 | -0.1249 | 54.7082
-2.5 | 0.3335 | 0.00487 | -0.1262 | 68.4805
-2 | 0.3947 | 0.00478 | -0.1274 | 82.5732
-1.5 | 0.4559 | 0.00472 | -0.1287 | 96.589
-1 | 0.5174 | 0.00464 | -0.13 | 111.5086
-0.5 | 0.5793 | 0.00454 | -0.1315 | 127.5991
0 | 0.6401 | 0.00434 | -0.1328 | 147.4885
0.5 | 0.6996 | 0.00404 | -0.134 | 173.1683
1 | 0.7585 | 0.00374 | -0.1351 | 202.8075
1.5 | 0.8148 | 0.00312 | -0.1358 | 261.1538
2 | 0.8766 | 0.0031 | -0.1373 | 282.7742
2.5 | 0.937 | 0.00317 | -0.1385 | 295.5836
3 | 0.9876 | 0.0036 | -0.1378 | 274.3333
3.5 | 1.0136 | 0.00463 | -0.1322 | 218.9201
4 | 0.9895 | 0.00584 | -0.1162 | 169.4349
4.5 | 0.9721 | 0.00747 | -0.1028 | 130.1339
5 | 0.9754 | 0.00905 | -0.0941 | 107.779
6 | 0.9897 | 0.01254 | -0.0791 | 78.9234
7 | 1.0166 | 0.01615 | -0.0673 | 62.9474
7.5 | 1.0389 | 0.01776 | -0.0631 | 58.4966
8 | 1.0568 | 0.01955 | -0.0582 | 54.0563
8.5 | 1.0989 | 0.02057 | -0.0574 | 53.4225
9 | 1.1915 | 0.02215 | -0.0678 | 53.7923
10 | 1.2883 | 0.0251 | -0.0695 | 51.3267
10.5 | 1.3247 | 0.02649 | -0.0677 | 50.0076
11 | 1.3603 | 0.02796 | -0.0659 | 48.6516
11.5 | 1.3958 | 0.02941 | -0.0641 | 47.46
12 | 1.4277 | 0.03119 | -0.062 | 45.7743
12.5 | 1.4626 | 0.03273 | -0.0602 | 44.6868
13 | 1.4934 | 0.03458 | -0.058 | 43.1868
13.5 | 1.5226 | 0.03656 | -0.0557 | 41.6466
14 | 1.5549 | 0.03835 | -0.0538 | 40.545
14.5 | 1.581 | 0.04061 | -0.0514 | 38.9313
15 | 1.6096 | 0.0427 | -0.0492 | 37.6956
15.5 | 1.6309 | 0.04542 | -0.0466 | 35.9071
16 | 1.6571 | 0.04768 | -0.0444 | 34.7546
16.5 | 1.678 | 0.05051 | -0.0419 | 33.2211
17 | 1.6986 | 0.05333 | -0.0395 | 31.8507
17.5 | 1.7152 | 0.05644 | -0.0368 | 30.3898
18 | 1.7269 | 0.05981 | -0.0338 | 28.8731
18.5 | 1.7307 | 0.06331 | -0.0296 | 27.3369
19 | 1.729 | 0.06647 | -0.0243 | 26.0117
19.5 | 1.7441 | 0.07037 | -0.023 | 24.7847
20 | 1.7544 | 0.07504 | -0.0221 | 23.3795

## 127. Re 14M Mach 0.50 (1)
BIGFOIL.COM POLAR EXPORT
NACA66-717 a=0.6
NACA66-717 a=0.6 |  |  |  | Cl Max: | 1.61 | at alpha= | 8 | deg
JavaFoil+Calcfoil stall+Eppler ext transition |  |  |  | L/D Max: | 128.008 | at alpha= | 1.5 | deg
Re: | 14000000 |  |  | Cd Min: | 0.00536 | at alpha= | -1 | deg
Mach: | 0.5 |  |  | Cl=0 at alpha= | -4.9857 | deg
|  |  |  | @ Cl=0.1, Cd= | 0.0059769
|  |  |  | @ Cl=0.4, Cd= | 0.0054814
|  |  |  | @ Cl=0.6, Cd= | 0.0057669
alpha (deg) | Cl | Cd | Cm | Cl/Cd
-20 | -0.857 | 0.1555 | -0.049 | -5.513
-19.5 | -0.83 | 0.14567 | -0.049 | -5.696
-19 | -0.8 | 0.14162 | -0.049 | -5.652
-18.5 | -0.771 | 0.13682 | -0.049 | -5.635
-18 | -0.743 | 0.13026 | -0.049 | -5.701
-17.5 | -0.715 | 0.12215 | -0.05 | -5.852
-17 | -0.685 | 0.12407 | -0.05 | -5.524
-16.5 | -0.658 | 0.11516 | -0.051 | -5.713
-16 | -0.628 | 0.11206 | -0.05 | -5.607
-15.5 | -0.603 | 0.09903 | -0.055 | -6.093
-15 | -0.578 | 0.08979 | -0.058 | -6.437
-14.5 | -0.551 | 0.08377 | -0.06 | -6.574
-14 | -0.536 | 0.06431 | -0.07 | -8.328
-13.5 | -0.559 | 0.02217 | -0.089 | -25.235
-13 | -0.456 | 0.08844 | -0.05 | -5.16
-12.5 | -0.428 | 0.08176 | -0.051 | -5.235
-12 | -0.401 | 0.07462 | -0.055 | -5.37
-11.5 | -0.374 | 0.06643 | -0.06 | -5.636
-11 | -0.348 | 0.05992 | -0.065 | -5.804
-10.5 | -0.375 | 0.01215 | -0.1 | -30.859
-10 | -0.348 | 0.00964 | -0.104 | -36.119
-9.5 | -0.315 | 0.00887 | -0.106 | -35.56
-9 | -0.228 | 0.06067 | -0.052 | -3.76
-8.5 | -0.2 | 0.05844 | -0.052 | -3.417
-8 | -0.171 | 0.0528 | -0.053 | -3.245
-7.5 | -0.227 | 0.04858 | -0.055 | -4.682
-7 | -0.199 | 0.04358 | -0.059 | -4.559
-6.5 | -0.192 | 0.00752 | -0.114 | -25.602
-6 | -0.134 | 0.0068 | -0.117 | -19.707
-5.5 | -0.069 | 0.00654 | -0.118 | -10.61
-5 | -0.002 | 0.00623 | -0.12 | -0.287
-4.5 | 0.068 | 0.00604 | -0.121 | 11.224
-4 | 0.139 | 0.0059 | -0.122 | 23.489
-3.5 | 0.21 | 0.00575 | -0.124 | 36.587
-3 | 0.282 | 0.00555 | -0.125 | 50.874
-2.5 | 0.355 | 0.00553 | -0.126 | 64.107
-2 | 0.429 | 0.00545 | -0.127 | 78.808
-1.5 | 0.501 | 0.00543 | -0.128 | 92.254
-1 | 0.573 | 0.00536 | -0.13 | 106.928
-0.5 | 0.644 | 0.00643 | -0.13 | 100.203
0 | 0.703 | 0.00641 | -0.131 | 109.653
0.5 | 0.773 | 0.00667 | -0.132 | 115.899
1 | 0.841 | 0.00702 | -0.133 | 119.793
1.5 | 0.91 | 0.00711 | -0.135 | 128.008
2 | 0.978 | 0.00773 | -0.136 | 126.593
2.5 | 1.047 | 0.0084 | -0.137 | 124.52
3 | 1.115 | 0.00895 | -0.138 | 124.504
3.5 | 1.183 | 0.00959 | -0.139 | 123.383
4 | 1.25 | 0.01047 | -0.141 | 119.407
4.5 | 1.303 | 0.01131 | -0.142 | 115.204
5 | 1.364 | 0.01204 | -0.143 | 113.351
5.5 | 1.422 | 0.01507 | -0.144 | 94.363
6 | 1.477 | 0.01595 | -0.145 | 92.631
6.5 | 1.525 | 0.01679 | -0.147 | 90.858
7 | 1.566 | 0.01769 | -0.148 | 88.53
7.5 | 1.596 | 0.01868 | -0.149 | 85.452
8 | 1.61 | 0.01982 | -0.15 | 81.239
8.5 | 1.599 | 0.02118 | -0.151 | 75.478
9 | 1.54 | 0.02267 | -0.152 | 67.96
9.5 | 1.325 | 0.02471 | -0.153 | 53.632
10 | 0.996 | 0.0267 | -0.154 | 37.31
10.5 | 1.028 | 0.0265 | -0.156 | 38.799
11 | 1.059 | 0.02857 | -0.157 | 37.066
11.5 | 1.089 | 0.03123 | -0.158 | 34.864
12 | 1.117 | 0.03454 | -0.158 | 32.325
12.5 | 1.151 | 0.03291 | -0.16 | 34.964
13 | 1.18 | 0.0362 | -0.161 | 32.592

## 128. Re 14M Mach 0.50 (2)
BIGFOIL.COM POLAR EXPORT
NACA66-717 a=0.6
NACA66-717 a=0.6 |  |  |  | Cl Max: | 1.5318 | at alpha= | 14 | deg
XFOIL ncrit=9 |  |  |  | L/D Max: | 336.676 | at alpha= | 3 | deg
Re: | 14000000 |  |  | Cd Min: | 0.17229 | at alpha= | 19 | deg
Mach: | 0.5 |  |  | Cl=0 at alpha= | -5.2664 | deg
|  |  |  | @ Cl=0.1, Cd= | 0.0057193
|  |  |  | @ Cl=0.4, Cd= | 0.005091
|  |  |  | @ Cl=0.6, Cd= | 0.0048545
alpha (deg) | Cl | Cd | Cm | Cl/Cd
-13 | -0.0659 | 0.09568 | -0.1501 | -0.68875
-12.5 | -0.0741 | 0.08606 | -0.1559 | -0.86103
-12 | -0.0812 | 0.07722 | -0.1612 | -1.0515
-11.5 | -0.093 | 0.06828 | -0.1665 | -1.362
-11 | -0.1176 | 0.0581 | -0.173 | -2.0241
-10.5 | -0.1727 | 0.04185 | -0.187 | -4.1266
-10 | -0.2237 | 0.03344 | -0.1889 | -6.6896
-9.5 | -0.2728 | 0.02757 | -0.1835 | -9.8948
-9 | -0.3209 | 0.02291 | -0.1722 | -14.007
-8.5 | -0.3512 | 0.0167 | -0.1626 | -21.0299
-8 | -0.3525 | 0.01112 | -0.1545 | -31.6996
-7.5 | -0.3153 | 0.00813 | -0.1487 | -38.7823
-7 | -0.2514 | 0.00715 | -0.1456 | -35.1608
-6.5 | -0.1774 | 0.00684 | -0.1444 | -25.9357
-6 | -0.1045 | 0.00653 | -0.1436 | -16.0031
-5.5 | -0.0334 | 0.00618 | -0.143 | -5.4045
-5 | 0.0381 | 0.00591 | -0.1428 | 6.4467
-4.5 | 0.1095 | 0.00569 | -0.1431 | 19.2443
-4 | 0.1808 | 0.00551 | -0.1436 | 32.8131
-3.5 | 0.2519 | 0.00536 | -0.1444 | 46.9963
-3 | 0.3225 | 0.00522 | -0.1453 | 61.7816
-2.5 | 0.393 | 0.0051 | -0.1465 | 77.0588
-2 | 0.4634 | 0.00501 | -0.1477 | 92.495
-1.5 | 0.5334 | 0.00493 | -0.149 | 108.1947
-1 | 0.604 | 0.00485 | -0.1506 | 124.5361
-0.5 | 0.6752 | 0.00474 | -0.1523 | 142.4473
0.5 | 0.8137 | 0.0043 | -0.1551 | 189.2326
1 | 0.88 | 0.00391 | -0.1561 | 225.0639
1.5 | 0.9431 | 0.00333 | -0.1566 | 283.2132
2 | 1.0145 | 0.00332 | -0.1582 | 305.5723
2.5 | 1.0867 | 0.00332 | -0.1598 | 327.3193
3 | 1.1548 | 0.00343 | -0.1605 | 336.6764
3.5 | 1.185 | 0.00415 | -0.1536 | 285.5422
4 | 1.1385 | 0.00571 | -0.132 | 199.387
4.5 | 1.0651 | 0.00924 | -0.1084 | 115.2706
5.5 | 1.0441 | 0.01447 | -0.0856 | 72.1562
6 | 1.0234 | 0.01789 | -0.0738 | 57.2051
6.5 | 1.0293 | 0.02052 | -0.0663 | 50.1608
7 | 1.0437 | 0.02294 | -0.0601 | 45.4969
7.5 | 1.0498 | 0.02581 | -0.0531 | 40.6742
8.5 | 1.1155 | 0.03046 | -0.0475 | 36.6218
9 | 1.2069 | 0.03347 | -0.0566 | 36.0592
10 | 1.3049 | 0.03773 | -0.0546 | 34.5852
10.5 | 1.3449 | 0.03978 | -0.0515 | 33.8084
11 | 1.3835 | 0.04194 | -0.0483 | 32.9876
11.5 | 1.4173 | 0.04451 | -0.0447 | 31.8423
12 | 1.4523 | 0.04708 | -0.041 | 30.8475
12.5 | 1.4844 | 0.0499 | -0.0372 | 29.7475
13 | 1.5111 | 0.05312 | -0.0329 | 28.4469
13.5 | 1.5289 | 0.05697 | -0.0279 | 26.8369
14 | 1.5318 | 0.06159 | -0.022 | 24.8709
14.5 | 1.5103 | 0.06671 | -0.0136 | 22.6398
15 | 1.4857 | 0.07486 | -0.0099 | 19.8464
15.5 | 1.4574 | 0.08448 | -0.0084 | 17.2514
16 | 1.4292 | 0.09487 | -0.0087 | 15.0648
16.5 | 1.3997 | 0.10626 | -0.0108 | 13.1724
17 | 1.3687 | 0.11861 | -0.015 | 11.5395
17.5 | 1.3369 | 0.13165 | -0.0208 | 10.155
18 | 1.3077 | 0.14503 | -0.028 | 9.0168
18.5 | 1.2805 | 0.15871 | -0.0363 | 8.0682
19 | 1.2569 | 0.17229 | -0.0452 | 7.2953

## 129. Re 16M Mach 0.00 (1)
BIGFOIL.COM POLAR EXPORT
NACA66-717 a=0.6
NACA66-717 a=0.6 |  |  |  | Cl Max: | 1.738 | at alpha= | 13 | deg
JavaFoil+Calcfoil stall+Eppler ext transition |  |  |  | L/D Max: | 133.081 | at alpha= | 3 | deg
Re: | 16000000 |  |  | Cd Min: | 0.00523 | at alpha= | -2.5 | deg
Mach: | 0 |  |  | Cl=0 at alpha= | -4.9839 | deg
|  |  |  | @ Cl=0.1, Cd= | 0.0053844
|  |  |  | @ Cl=0.4, Cd= | 0.0058332
|  |  |  | @ Cl=0.6, Cd= | 0.00608
alpha (deg) | Cl | Cd | Cm | Cl/Cd
-20 | -0.492 | 0.16083 | -0.036 | -3.057
-19.5 | -0.505 | 0.1566 | -0.036 | -3.227
-19 | -0.519 | 0.15042 | -0.037 | -3.448
-18.5 | -0.532 | 0.1403 | -0.038 | -3.789
-18 | -0.544 | 0.13335 | -0.038 | -4.077
-17.5 | -0.555 | 0.12727 | -0.039 | -4.357
-17 | -0.564 | 0.12249 | -0.039 | -4.606
-16.5 | -0.573 | 0.1161 | -0.04 | -4.931
-16 | -0.579 | 0.11073 | -0.041 | -5.23
-15.5 | -0.583 | 0.10637 | -0.041 | -5.485
-15 | -0.586 | 0.10084 | -0.042 | -5.809
-14.5 | -0.585 | 0.09547 | -0.043 | -6.132
-14 | -0.582 | 0.08999 | -0.044 | -6.472
-13.5 | -0.578 | 0.08256 | -0.047 | -7
-13 | -0.569 | 0.07732 | -0.049 | -7.36
-12.5 | -0.557 | 0.072 | -0.051 | -7.739
-12 | -0.541 | 0.06739 | -0.052 | -8.035
-11.5 | -0.523 | 0.06148 | -0.055 | -8.513
-11 | -0.578 | 0.01366 | -0.084 | -42.326
-10.5 | -0.567 | 0.00913 | -0.089 | -62.074
-10 | -0.532 | 0.00852 | -0.091 | -62.436
-9.5 | -0.496 | 0.00792 | -0.093 | -62.648
-9 | -0.451 | 0.00753 | -0.094 | -59.89
-8.5 | -0.402 | 0.00723 | -0.095 | -55.646
-8 | -0.351 | 0.00655 | -0.096 | -53.519
-7.5 | -0.295 | 0.0064 | -0.097 | -46.139
-7 | -0.239 | 0.00623 | -0.099 | -38.314
-6.5 | -0.181 | 0.00597 | -0.1 | -30.337
-6 | -0.122 | 0.0059 | -0.101 | -20.693
-5.5 | -0.062 | 0.00564 | -0.102 | -11.031
-5 | -0.002 | 0.00557 | -0.104 | -0.285
-4.5 | 0.06 | 0.00545 | -0.105 | 10.935
-4 | 0.121 | 0.00535 | -0.106 | 22.679
-3.5 | 0.183 | 0.00533 | -0.107 | 34.369
-3 | 0.246 | 0.00525 | -0.108 | 46.786
-2.5 | 0.308 | 0.00523 | -0.11 | 58.827
-2 | 0.372 | 0.00577 | -0.111 | 64.486
-1.5 | 0.434 | 0.00591 | -0.112 | 73.481
-1 | 0.496 | 0.00607 | -0.112 | 81.658
-0.5 | 0.558 | 0.00623 | -0.114 | 89.62
0 | 0.614 | 0.00603 | -0.115 | 101.85
0.5 | 0.674 | 0.00623 | -0.116 | 108.171
1 | 0.735 | 0.00644 | -0.117 | 113.996
1.5 | 0.794 | 0.00671 | -0.118 | 118.438
2 | 0.854 | 0.00694 | -0.119 | 123.181
2.5 | 0.914 | 0.00694 | -0.12 | 131.669
3 | 0.974 | 0.00732 | -0.121 | 133.081
3.5 | 1.033 | 0.0078 | -0.122 | 132.449
4 | 1.093 | 0.00829 | -0.123 | 131.769
4.5 | 1.143 | 0.00874 | -0.124 | 130.805
5 | 1.199 | 0.00918 | -0.125 | 130.669
5.5 | 1.253 | 0.01116 | -0.126 | 112.32
6 | 1.307 | 0.01169 | -0.127 | 111.773
6.5 | 1.358 | 0.01213 | -0.128 | 111.947
7 | 1.408 | 0.01265 | -0.129 | 111.323
7.5 | 1.455 | 0.01313 | -0.13 | 110.861
8 | 1.5 | 0.01364 | -0.131 | 109.961
8.5 | 1.543 | 0.01421 | -0.132 | 108.568
9 | 1.583 | 0.0148 | -0.133 | 106.959
9.5 | 1.619 | 0.01541 | -0.134 | 105.028
10 | 1.652 | 0.0161 | -0.135 | 102.628
10.5 | 1.68 | 0.01684 | -0.136 | 99.737
11 | 1.701 | 0.01757 | -0.137 | 96.834
11.5 | 1.718 | 0.0183 | -0.138 | 93.854
12 | 1.73 | 0.01914 | -0.139 | 90.371
12.5 | 1.736 | 0.02003 | -0.14 | 86.705
13 | 1.738 | 0.02089 | -0.141 | 83.193
13.5 | 1.735 | 0.02177 | -0.142 | 79.679
14 | 1.726 | 0.02281 | -0.143 | 75.674
14.5 | 1.713 | 0.02408 | -0.144 | 71.126
15 | 1.689 | 0.0251 | -0.145 | 67.314
15.5 | 1.661 | 0.02645 | -0.145 | 62.82
16 | 1.629 | 0.02796 | -0.146 | 58.255
16.5 | 1.593 | 0.02953 | -0.147 | 53.928
17 | 1.553 | 0.03093 | -0.148 | 50.218
17.5 | 1.511 | 0.03275 | -0.148 | 46.132
18 | 1.467 | 0.03448 | -0.149 | 42.538

## 130. Re 16M Mach 0.00 (2)
BIGFOIL.COM POLAR EXPORT
NACA66-717 a=0.6
NACA66-717 a=0.6 |  |  |  | Cl Max: | 1.8083 | at alpha= | 20 | deg
XFOIL ncrit=9 |  |  |  | L/D Max: | 267.987 | at alpha= | 2 | deg
Re: | 16000000 |  |  | Cd Min: | 0.06065 | at alpha= | 20 | deg
Mach: | 0 |  |  | Cl=0 at alpha= | -5.1951 | deg
|  |  |  | @ Cl=0.1, Cd= | 0.0051298
|  |  |  | @ Cl=0.4, Cd= | 0.0046184
|  |  |  | @ Cl=0.6, Cd= | 0.0042482
alpha (deg) | Cl | Cd | Cm | Cl/Cd
-20 | -1.2324 | 0.02822 | -0.1412 | -43.6712
-19.5 | -1.2559 | 0.02373 | -0.1378 | -52.9246
-19 | -1.2514 | 0.0213 | -0.1346 | -58.7512
-18.5 | -1.2365 | 0.01961 | -0.1316 | -63.0546
-18 | -1.2146 | 0.01837 | -0.1287 | -66.1187
-17.5 | -1.1958 | 0.01705 | -0.1251 | -70.1349
-17 | -1.1718 | 0.01602 | -0.1217 | -73.1461
-16.5 | -1.1473 | 0.01511 | -0.1178 | -75.9298
-16 | -1.1232 | 0.0144 | -0.1132 | -78
-15.5 | -1.0851 | 0.01372 | -0.1112 | -79.0889
-15 | -1.044 | 0.01302 | -0.1097 | -80.1843
-14.5 | -0.9997 | 0.0124 | -0.1086 | -80.621
-14 | -0.9532 | 0.01184 | -0.1078 | -80.5068
-13.5 | -0.9056 | 0.01126 | -0.1072 | -80.4263
-13 | -0.8563 | 0.01074 | -0.1068 | -79.73
-11.5 | -0.7025 | 0.00929 | -0.1065 | -75.6189
-11 | -0.6497 | 0.00885 | -0.1067 | -73.4124
-10.5 | -0.5966 | 0.00841 | -0.1068 | -70.9394
-10 | -0.5429 | 0.00799 | -0.1071 | -67.9474
-9.5 | -0.489 | 0.00757 | -0.1074 | -64.5971
-9 | -0.4384 | 0.00684 | -0.1072 | -64.0936
-8.5 | -0.3824 | 0.00657 | -0.1078 | -58.204
-8 | -0.3255 | 0.00636 | -0.1086 | -51.1792
-7.5 | -0.268 | 0.00617 | -0.1095 | -43.436
-7 | -0.2101 | 0.00599 | -0.1105 | -35.0751
-6.5 | -0.152 | 0.00582 | -0.1115 | -26.1168
-6 | -0.094 | 0.00563 | -0.1125 | -16.6963
-5.5 | -0.0358 | 0.00545 | -0.1135 | -6.5688
-5 | 0.0229 | 0.0053 | -0.1147 | 4.3208
-4 | 0.1407 | 0.00504 | -0.1171 | 27.9167
-3.5 | 0.1996 | 0.0049 | -0.1183 | 40.7347
-3 | 0.2587 | 0.0048 | -0.1196 | 53.8958
-2.5 | 0.3177 | 0.00473 | -0.1208 | 67.167
-2 | 0.3765 | 0.00465 | -0.1221 | 80.9677
-1.5 | 0.4359 | 0.00457 | -0.1234 | 95.3829
-1 | 0.4954 | 0.00447 | -0.1248 | 110.8277
-0.5 | 0.5548 | 0.00438 | -0.1262 | 126.6667
0 | 0.6131 | 0.00421 | -0.1274 | 145.6295
0.5 | 0.6704 | 0.004 | -0.1285 | 167.6
1 | 0.7278 | 0.00373 | -0.1297 | 195.1206
1.5 | 0.7827 | 0.00324 | -0.1306 | 241.5741
2 | 0.8388 | 0.00313 | -0.1315 | 267.9872
2.5 | 0.8908 | 0.00346 | -0.1315 | 257.4566
3 | 0.933 | 0.00413 | -0.1296 | 225.908
3.5 | 0.9532 | 0.00521 | -0.1234 | 182.9559
4 | 0.9361 | 0.00627 | -0.1092 | 149.2982
4.5 | 0.944 | 0.00728 | -0.1009 | 129.6703
5 | 0.9583 | 0.00838 | -0.0942 | 114.3556
5.5 | 0.9679 | 0.0098 | -0.0872 | 98.7653
6 | 0.9795 | 0.01132 | -0.0807 | 86.5283
6.5 | 0.993 | 0.01288 | -0.0749 | 77.0963
7 | 1.0191 | 0.01408 | -0.0712 | 72.3793
7.5 | 1.0431 | 0.01538 | -0.0674 | 67.8218
8 | 1.0676 | 0.01673 | -0.0637 | 63.8135
8.5 | 1.101 | 0.01765 | -0.0614 | 62.3796
9 | 1.1525 | 0.01865 | -0.0632 | 61.7962
9.5 | 1.2405 | 0.01995 | -0.0732 | 62.1805
10.5 | 1.327 | 0.02244 | -0.0738 | 59.1355
11 | 1.3636 | 0.02357 | -0.0726 | 57.8532
11.5 | 1.3966 | 0.02496 | -0.071 | 55.9535
12 | 1.4298 | 0.02632 | -0.0695 | 54.3237
12.5 | 1.4647 | 0.02757 | -0.0682 | 53.1266
13 | 1.4948 | 0.02919 | -0.0666 | 51.2093
13.5 | 1.5252 | 0.03074 | -0.0649 | 49.6161
14 | 1.5538 | 0.03245 | -0.0632 | 47.8829
14.5 | 1.5839 | 0.03407 | -0.0617 | 46.4896
15 | 1.6138 | 0.0357 | -0.0603 | 45.2045
15.5 | 1.6349 | 0.03801 | -0.058 | 43.0124
16 | 1.6628 | 0.03975 | -0.0565 | 41.8314
16.5 | 1.6851 | 0.04206 | -0.0547 | 40.0642
17 | 1.7112 | 0.04401 | -0.0532 | 38.8821
17.5 | 1.7308 | 0.04651 | -0.0513 | 37.2135
18 | 1.7527 | 0.04875 | -0.0496 | 35.9528
18.5 | 1.7677 | 0.05171 | -0.0476 | 34.1849
19 | 1.7855 | 0.05435 | -0.0458 | 32.8519
19.5 | 1.7971 | 0.05752 | -0.0437 | 31.243
20 | 1.8083 | 0.06065 | -0.0416 | 29.8153

## 131. Re 16M Mach 0.10 (1)
BIGFOIL.COM POLAR EXPORT
NACA66-717 a=0.6
NACA66-717 a=0.6 |  |  |  | Cl Max: | 1.73 | at alpha= | 12.5 | deg
JavaFoil+Calcfoil stall+Eppler ext transition |  |  |  | L/D Max: | 133.005 | at alpha= | 3 | deg
Re: | 16000000 |  |  | Cd Min: | 0.00521 | at alpha= | -2.5 | deg
Mach: | 0.1 |  |  | Cl=0 at alpha= | -4.9839 | deg
|  |  |  | @ Cl=0.1, Cd= | 0.0053848
|  |  |  | @ Cl=0.4, Cd= | 0.0057971
|  |  |  | @ Cl=0.6, Cd= | 0.0061138
alpha (deg) | Cl | Cd | Cm | Cl/Cd
-19.5 | -0.458 | 0.15893 | -0.036 | -2.879
-19 | -0.474 | 0.1488 | -0.037 | -3.183
-18.5 | -0.489 | 0.14198 | -0.038 | -3.446
-18 | -0.504 | 0.13591 | -0.038 | -3.71
-17.5 | -0.518 | 0.13017 | -0.039 | -3.98
-17 | -0.531 | 0.12405 | -0.039 | -4.279
-16.5 | -0.542 | 0.11834 | -0.04 | -4.582
-16 | -0.552 | 0.1112 | -0.041 | -4.964
-15.5 | -0.559 | 0.10704 | -0.041 | -5.226
-15 | -0.565 | 0.10164 | -0.042 | -5.556
-14.5 | -0.567 | 0.09634 | -0.043 | -5.888
-14 | -0.567 | 0.09121 | -0.043 | -6.216
-13.5 | -0.565 | 0.08396 | -0.046 | -6.726
-13 | -0.558 | 0.0787 | -0.048 | -7.092
-12.5 | -0.548 | 0.0734 | -0.05 | -7.469
-12 | -0.534 | 0.06889 | -0.051 | -7.754
-11.5 | -0.52 | 0.06122 | -0.056 | -8.488
-11 | -0.507 | 0.04916 | -0.064 | -10.324
-10.5 | -0.56 | 0.00983 | -0.089 | -56.987
-10 | -0.531 | 0.00857 | -0.091 | -61.994
-9.5 | -0.496 | 0.00802 | -0.093 | -61.84
-9 | -0.451 | 0.00751 | -0.094 | -60.049
-8.5 | -0.403 | 0.00728 | -0.096 | -55.359
-8 | -0.352 | 0.00665 | -0.097 | -52.878
-7.5 | -0.296 | 0.00641 | -0.098 | -46.232
-7 | -0.24 | 0.00622 | -0.099 | -38.564
-6.5 | -0.182 | 0.00606 | -0.1 | -29.998
-6 | -0.123 | 0.00587 | -0.102 | -20.888
-5.5 | -0.062 | 0.0057 | -0.103 | -10.957
-5 | -0.002 | 0.00555 | -0.104 | -0.287
-4.5 | 0.06 | 0.00543 | -0.105 | 11.034
-4 | 0.122 | 0.00536 | -0.107 | 22.756
-3.5 | 0.184 | 0.00531 | -0.108 | 34.7
-3 | 0.247 | 0.00522 | -0.109 | 47.283
-2.5 | 0.309 | 0.00521 | -0.11 | 59.403
-2 | 0.374 | 0.00573 | -0.111 | 65.165
-1.5 | 0.436 | 0.00589 | -0.112 | 73.987
-1 | 0.499 | 0.00609 | -0.113 | 81.867
-0.5 | 0.561 | 0.00626 | -0.114 | 89.546
0 | 0.617 | 0.00605 | -0.115 | 101.948
0.5 | 0.678 | 0.00626 | -0.116 | 108.295
1 | 0.738 | 0.00648 | -0.117 | 113.834
1.5 | 0.798 | 0.00673 | -0.118 | 118.66
2 | 0.858 | 0.00699 | -0.119 | 122.835
2.5 | 0.919 | 0.00699 | -0.12 | 131.357
3 | 0.979 | 0.00736 | -0.121 | 133.005
3.5 | 1.038 | 0.00787 | -0.123 | 131.946
4 | 1.098 | 0.00837 | -0.124 | 131.126
4.5 | 1.149 | 0.00882 | -0.125 | 130.241
5 | 1.205 | 0.00929 | -0.126 | 129.745
5.5 | 1.259 | 0.01126 | -0.127 | 111.834
6 | 1.313 | 0.0118 | -0.128 | 111.225
6.5 | 1.364 | 0.01224 | -0.129 | 111.448
7 | 1.414 | 0.01276 | -0.13 | 110.789
7.5 | 1.461 | 0.01329 | -0.131 | 109.926
8 | 1.506 | 0.0138 | -0.132 | 109.087
8.5 | 1.548 | 0.01437 | -0.133 | 107.734
9 | 1.587 | 0.01496 | -0.134 | 106.106
9.5 | 1.623 | 0.01559 | -0.135 | 104.091
10 | 1.655 | 0.01629 | -0.136 | 101.601
10.5 | 1.682 | 0.01706 | -0.137 | 98.609
11 | 1.702 | 0.01781 | -0.138 | 95.53
11.5 | 1.717 | 0.01856 | -0.139 | 92.484
12 | 1.726 | 0.01942 | -0.14 | 88.862
12.5 | 1.73 | 0.02035 | -0.141 | 85.038
13 | 1.729 | 0.0212 | -0.142 | 81.534
13.5 | 1.722 | 0.02215 | -0.143 | 77.725
14 | 1.71 | 0.02323 | -0.144 | 73.6
14.5 | 1.692 | 0.02452 | -0.144 | 69.004
15 | 1.664 | 0.02559 | -0.145 | 65.003
15.5 | 1.63 | 0.02695 | -0.146 | 60.489
16 | 1.592 | 0.02876 | -0.147 | 55.354
16.5 | 1.55 | 0.03027 | -0.148 | 51.218
17 | 1.505 | 0.03182 | -0.148 | 47.309
17.5 | 1.458 | 0.03332 | -0.149 | 43.744

## 132. Re 16M Mach 0.10 (2)
BIGFOIL.COM POLAR EXPORT
NACA66-717 a=0.6
NACA66-717 a=0.6 |  |  |  | Cl Max: | 1.8067 | at alpha= | 20 | deg
XFOIL ncrit=9 |  |  |  | L/D Max: | 271.64 | at alpha= | 2 | deg
Re: | 16000000 |  |  | Cd Min: | 0.06242 | at alpha= | 20 | deg
Mach: | 0.1 |  |  | Cl=0 at alpha= | -5.1971 | deg
|  |  |  | @ Cl=0.1, Cd= | 0.005142
|  |  |  | @ Cl=0.4, Cd= | 0.0046222
|  |  |  | @ Cl=0.6, Cd= | 0.0042672
alpha (deg) | Cl | Cd | Cm | Cl/Cd
-20 | -1.1729 | 0.03404 | -0.1464 | -34.4565
-19.5 | -1.2032 | 0.0282 | -0.1452 | -42.6667
-19 | -1.2185 | 0.02417 | -0.1421 | -50.4137
-18.5 | -1.2119 | 0.0218 | -0.1391 | -55.5917
-18 | -1.1871 | 0.02055 | -0.1367 | -57.7664
-17.5 | -1.1817 | 0.01844 | -0.1321 | -64.0835
-17 | -1.1603 | 0.01718 | -0.1285 | -67.5378
-16.5 | -1.1403 | 0.01594 | -0.1242 | -71.537
-16 | -1.1177 | 0.01497 | -0.1195 | -74.6627
-15.5 | -1.0891 | 0.01425 | -0.1155 | -76.4281
-15 | -1.0494 | 0.01347 | -0.1134 | -77.9065
-14.5 | -1.0059 | 0.01279 | -0.1119 | -78.6474
-14 | -0.9597 | 0.01217 | -0.1108 | -78.8578
-13.5 | -0.9122 | 0.01154 | -0.1099 | -79.0468
-13 | -0.8627 | 0.01098 | -0.1093 | -78.5701
-11 | -0.6546 | 0.00899 | -0.1084 | -72.8142
-10.5 | -0.6009 | 0.00853 | -0.1085 | -70.4455
-10 | -0.5467 | 0.0081 | -0.1086 | -67.4938
-9.5 | -0.4922 | 0.00768 | -0.1088 | -64.0885
-9 | -0.4385 | 0.00716 | -0.1089 | -61.243
-8.5 | -0.385 | 0.00663 | -0.109 | -58.0694
-8 | -0.3279 | 0.00639 | -0.1097 | -51.3146
-7.5 | -0.2699 | 0.00619 | -0.1105 | -43.6026
-7 | -0.2115 | 0.00601 | -0.1114 | -35.1913
-6.5 | -0.1529 | 0.00584 | -0.1124 | -26.1815
-6 | -0.0944 | 0.00564 | -0.1134 | -16.7376
-5.5 | -0.0358 | 0.00546 | -0.1144 | -6.5568
-5 | 0.0233 | 0.00531 | -0.1155 | 4.3879
-4 | 0.142 | 0.00505 | -0.1179 | 28.1188
-3.5 | 0.2012 | 0.00491 | -0.1191 | 40.9776
-2.5 | 0.3201 | 0.00474 | -0.1216 | 67.5316
-2 | 0.3792 | 0.00465 | -0.1229 | 81.5484
-1.5 | 0.439 | 0.00457 | -0.1242 | 96.0613
-1 | 0.4988 | 0.00447 | -0.1256 | 111.5884
-0.5 | 0.5586 | 0.00438 | -0.127 | 127.5342
0 | 0.6173 | 0.00422 | -0.1283 | 146.2796
0.5 | 0.675 | 0.004 | -0.1294 | 168.75
1 | 0.7327 | 0.00373 | -0.1305 | 196.4343
1.5 | 0.788 | 0.00323 | -0.1314 | 243.9628
2 | 0.8448 | 0.00311 | -0.1324 | 271.6399
3 | 0.9394 | 0.00411 | -0.1305 | 228.5645
3.5 | 0.9604 | 0.00516 | -0.1243 | 186.124
4 | 0.9416 | 0.00624 | -0.1098 | 150.8974
4.5 | 0.9473 | 0.00732 | -0.101 | 129.4126
5 | 0.9587 | 0.00853 | -0.0938 | 112.3916
5.5 | 0.9683 | 0.00999 | -0.0867 | 96.9269
6 | 0.981 | 0.01149 | -0.0804 | 85.3786
6.5 | 0.993 | 0.01313 | -0.0743 | 75.6283
7 | 1.0186 | 0.01438 | -0.0706 | 70.8345
7.5 | 1.0407 | 0.01582 | -0.0664 | 65.7838
8 | 1.0681 | 0.01705 | -0.0631 | 62.6452
8.5 | 1.0995 | 0.01809 | -0.0605 | 60.7794
9 | 1.1555 | 0.01904 | -0.0631 | 60.688
9.5 | 1.2441 | 0.02037 | -0.0731 | 61.0751
10.5 | 1.329 | 0.02293 | -0.0731 | 57.959
11 | 1.3661 | 0.02407 | -0.0719 | 56.7553
11.5 | 1.3977 | 0.02561 | -0.0701 | 54.5763
12 | 1.4326 | 0.02687 | -0.0687 | 53.316
12.5 | 1.4646 | 0.02841 | -0.0671 | 51.5523
13 | 1.4975 | 0.02985 | -0.0656 | 50.1675
13.5 | 1.5273 | 0.03148 | -0.0637 | 48.5165
14 | 1.556 | 0.03326 | -0.062 | 46.7829
14.5 | 1.5872 | 0.03483 | -0.0605 | 45.5699
15 | 1.6129 | 0.0369 | -0.0586 | 43.71
15.5 | 1.6381 | 0.03887 | -0.0566 | 42.143
16 | 1.6622 | 0.04104 | -0.0547 | 40.5019
16.5 | 1.6883 | 0.04308 | -0.0531 | 39.1899
17 | 1.7117 | 0.04534 | -0.0513 | 37.7525
17.5 | 1.7325 | 0.04776 | -0.0494 | 36.2751
18 | 1.7508 | 0.05043 | -0.0474 | 34.7174
18.5 | 1.7683 | 0.05319 | -0.0455 | 33.245
19 | 1.781 | 0.0564 | -0.0433 | 31.578
19.5 | 1.7973 | 0.05913 | -0.0414 | 30.3957
20 | 1.8067 | 0.06242 | -0.039 | 28.9442

## 133. Re 16M Mach 0.25 (1)
BIGFOIL.COM POLAR EXPORT
NACA66-717 a=0.6
NACA66-717 a=0.6 |  |  |  | Cl Max: | 1.695 | at alpha= | 11.5 | deg
JavaFoil+Calcfoil stall+Eppler ext transition |  |  |  | L/D Max: | 131.386 | at alpha= | 3 | deg
Re: | 16000000 |  |  | Cd Min: | 0.00522 | at alpha= | -2 | deg
Mach: | 0.25 |  |  | Cl=0 at alpha= | -4.9841 | deg
|  |  |  | @ Cl=0.1, Cd= | 0.0054778
|  |  |  | @ Cl=0.4, Cd= | 0.0053975
|  |  |  | @ Cl=0.6, Cd= | 0.0062684
alpha (deg) | Cl | Cd | Cm | Cl/Cd
-17 | -0.199 | 0.13721 | -0.038 | -1.452
-16.5 | -0.254 | 0.12962 | -0.038 | -1.956
-16 | -0.3 | 0.12064 | -0.04 | -2.484
-15.5 | -0.34 | 0.11547 | -0.04 | -2.946
-15 | -0.376 | 0.10954 | -0.041 | -3.431
-14.5 | -0.407 | 0.10169 | -0.042 | -4.003
-14 | -0.433 | 0.09702 | -0.043 | -4.462
-13.5 | -0.453 | 0.09024 | -0.044 | -5.024
-13 | -0.468 | 0.08442 | -0.045 | -5.546
-12.5 | -0.477 | 0.07991 | -0.046 | -5.964
-12 | -0.479 | 0.07522 | -0.047 | -6.365
-11.5 | -0.475 | 0.06975 | -0.049 | -6.814
-11 | -0.465 | 0.06528 | -0.05 | -7.123
-10.5 | -0.45 | 0.05982 | -0.054 | -7.518
-10 | -0.431 | 0.05256 | -0.06 | -8.203
-9.5 | -0.478 | 0.00965 | -0.093 | -49.552
-9 | -0.448 | 0.00811 | -0.096 | -55.245
-8.5 | -0.406 | 0.00755 | -0.098 | -53.724
-8 | -0.356 | 0.0072 | -0.099 | -49.458
-7.5 | -0.301 | 0.00691 | -0.101 | -43.599
-7 | -0.244 | 0.00632 | -0.102 | -38.644
-6.5 | -0.185 | 0.00616 | -0.103 | -30.094
-6 | -0.125 | 0.00596 | -0.104 | -21.013
-5.5 | -0.064 | 0.00578 | -0.106 | -11.065
-5 | -0.002 | 0.00562 | -0.107 | -0.291
-4.5 | 0.061 | 0.00549 | -0.108 | 11.192
-4 | 0.125 | 0.00547 | -0.109 | 22.852
-3.5 | 0.189 | 0.00535 | -0.111 | 35.326
-3 | 0.253 | 0.00536 | -0.112 | 47.251
-2.5 | 0.318 | 0.00527 | -0.113 | 60.32
-2 | 0.384 | 0.00522 | -0.115 | 73.553
-1.5 | 0.448 | 0.00593 | -0.115 | 75.615
-1 | 0.512 | 0.0062 | -0.116 | 82.679
-0.5 | 0.576 | 0.00634 | -0.117 | 90.908
0 | 0.633 | 0.00617 | -0.118 | 102.507
0.5 | 0.695 | 0.0064 | -0.119 | 108.531
1 | 0.757 | 0.00664 | -0.12 | 114.004
1.5 | 0.819 | 0.0069 | -0.121 | 118.712
2 | 0.881 | 0.0072 | -0.122 | 122.34
2.5 | 0.942 | 0.00724 | -0.124 | 130.149
3 | 1.004 | 0.00764 | -0.125 | 131.386
3.5 | 1.065 | 0.00819 | -0.126 | 130.083
4 | 1.126 | 0.00872 | -0.127 | 129.139
4.5 | 1.178 | 0.00921 | -0.128 | 127.867
5 | 1.235 | 0.00973 | -0.129 | 126.96
5.5 | 1.29 | 0.01181 | -0.13 | 109.248
6 | 1.344 | 0.01241 | -0.131 | 108.354
6.5 | 1.396 | 0.01291 | -0.132 | 108.124
7 | 1.445 | 0.01345 | -0.133 | 107.46
7.5 | 1.492 | 0.01404 | -0.134 | 106.242
8 | 1.535 | 0.01466 | -0.135 | 104.725
8.5 | 1.575 | 0.01526 | -0.136 | 103.187
9 | 1.611 | 0.01596 | -0.137 | 100.92
9.5 | 1.642 | 0.0167 | -0.139 | 98.342
10 | 1.668 | 0.01753 | -0.14 | 95.157
10.5 | 1.686 | 0.01836 | -0.141 | 91.85
11 | 1.694 | 0.01921 | -0.142 | 88.17
11.5 | 1.695 | 0.02018 | -0.143 | 83.992
12 | 1.686 | 0.02109 | -0.144 | 79.961
12.5 | 1.67 | 0.02217 | -0.144 | 75.294
13 | 1.644 | 0.02332 | -0.145 | 70.484
13.5 | 1.609 | 0.02472 | -0.146 | 65.103
14 | 1.565 | 0.02599 | -0.147 | 60.231
14.5 | 1.512 | 0.02762 | -0.148 | 54.734
15 | 1.441 | 0.02964 | -0.149 | 48.597
15.5 | 1.361 | 0.03149 | -0.15 | 43.223
16 | 1.272 | 0.03407 | -0.15 | 37.344
16.5 | 1.177 | 0.03708 | -0.15 | 31.736

## 134. Re 16M Mach 0.25 (2)
BIGFOIL.COM POLAR EXPORT
NACA66-717 a=0.6
NACA66-717 a=0.6 |  |  |  | Cl Max: | 1.7692 | at alpha= | 20 | deg
XFOIL ncrit=9 |  |  |  | L/D Max: | 282.939 | at alpha= | 2.5 | deg
Re: | 16000000 |  |  | Cd Min: | 0.17752 | at alpha= | -20 | deg
Mach: | 0.25 |  |  | Cl=0 at alpha= | -5.208 | deg
|  |  |  | @ Cl=0.1, Cd= | 0.0052028
|  |  |  | @ Cl=0.4, Cd= | 0.0046818
|  |  |  | @ Cl=0.6, Cd= | 0.0043609
alpha (deg) | Cl | Cd | Cm | Cl/Cd
-20 | -0.335 | 0.17752 | -0.0739 | -1.8871
-19.5 | -0.3341 | 0.16724 | -0.0795 | -1.9977
-19 | -0.3179 | 0.16086 | -0.084 | -1.9763
-18.5 | -0.3025 | 0.1543 | -0.0885 | -1.9605
-18 | -0.287 | 0.14784 | -0.0929 | -1.9413
-17.5 | -0.8518 | 0.04732 | -0.156 | -18.0008
-17 | -0.8997 | 0.03684 | -0.1622 | -24.4218
-16.5 | -0.9466 | 0.02956 | -0.1619 | -32.023
-16 | -0.9801 | 0.0245 | -0.1578 | -40.0041
-15.5 | -0.9967 | 0.02098 | -0.1519 | -47.5071
-15 | -0.995 | 0.01862 | -0.1457 | -53.4372
-14.5 | -0.9878 | 0.01671 | -0.1386 | -59.1143
-14 | -0.9719 | 0.01528 | -0.1317 | -63.606
-13.5 | -0.9349 | 0.01395 | -0.1279 | -67.0179
-13 | -0.8905 | 0.01287 | -0.1251 | -69.1919
-12.5 | -0.8421 | 0.01193 | -0.1229 | -70.5868
-12 | -0.7907 | 0.01111 | -0.1211 | -71.1701
-11.5 | -0.737 | 0.01041 | -0.1197 | -70.7973
-11 | -0.6815 | 0.00981 | -0.1187 | -69.4699
-10.5 | -0.6253 | 0.00924 | -0.1179 | -67.6732
-10 | -0.5686 | 0.0087 | -0.1173 | -65.3563
-9.5 | -0.5115 | 0.00819 | -0.1168 | -62.4542
-9 | -0.4536 | 0.00774 | -0.1165 | -58.6047
-8.5 | -0.3957 | 0.00728 | -0.1164 | -54.3544
-8 | -0.3408 | 0.00659 | -0.1158 | -51.7147
-7.5 | -0.2804 | 0.00633 | -0.1162 | -44.297
-7 | -0.2193 | 0.00612 | -0.1169 | -35.8333
-6.5 | -0.1581 | 0.00593 | -0.1176 | -26.661
-6 | -0.0968 | 0.00574 | -0.1184 | -16.8641
-5.5 | -0.0358 | 0.00554 | -0.1192 | -6.4621
-5 | 0.0255 | 0.00537 | -0.1202 | 4.7486
-4.5 | 0.0871 | 0.00523 | -0.1213 | 16.6539
-4 | 0.1488 | 0.0051 | -0.1224 | 29.1765
-3.5 | 0.2102 | 0.00496 | -0.1236 | 42.379
-3 | 0.2717 | 0.00484 | -0.1248 | 56.1364
-2.5 | 0.3332 | 0.00476 | -0.1261 | 70
-2 | 0.3944 | 0.00469 | -0.1274 | 84.0938
-1.5 | 0.4562 | 0.0046 | -0.1288 | 99.1739
-1 | 0.5182 | 0.0045 | -0.1302 | 115.1556
-0.5 | 0.5801 | 0.00441 | -0.1317 | 131.542
0 | 0.6409 | 0.00426 | -0.133 | 150.446
0.5 | 0.7006 | 0.00403 | -0.1341 | 173.8462
1 | 0.7599 | 0.00376 | -0.1353 | 202.1011
1.5 | 0.8174 | 0.00319 | -0.1363 | 256.2382
2 | 0.8766 | 0.0031 | -0.1373 | 282.7742
2.5 | 0.9337 | 0.0033 | -0.1379 | 282.9394
3 | 0.9769 | 0.00397 | -0.1357 | 246.0705
4 | 0.968 | 0.00621 | -0.1121 | 155.8776
4.5 | 0.9561 | 0.00786 | -0.1 | 121.6412
5 | 0.964 | 0.00935 | -0.0921 | 103.1016
5.5 | 0.973 | 0.01098 | -0.0848 | 88.6157
6.5 | 0.9947 | 0.01457 | -0.0718 | 68.2704
7 | 1.018 | 0.01605 | -0.0675 | 63.4268
7.5 | 1.0409 | 0.01763 | -0.0633 | 59.0414
8 | 1.0646 | 0.0192 | -0.0593 | 55.4479
8.5 | 1.0984 | 0.02023 | -0.0566 | 54.2956
9 | 1.1689 | 0.02146 | -0.062 | 54.4688
9.5 | 1.2578 | 0.02316 | -0.0718 | 54.3092
10.5 | 1.3378 | 0.02585 | -0.0694 | 51.7524
11 | 1.3714 | 0.02745 | -0.0674 | 49.9599
11.5 | 1.4067 | 0.02891 | -0.0656 | 48.6579
12 | 1.4404 | 0.03055 | -0.0636 | 47.1489
12.5 | 1.4745 | 0.03217 | -0.0617 | 45.8346
13 | 1.5075 | 0.03381 | -0.0597 | 44.5874
13.5 | 1.5355 | 0.03591 | -0.0573 | 42.7597
14 | 1.5679 | 0.03769 | -0.0554 | 41.5999
14.5 | 1.594 | 0.03996 | -0.053 | 39.8899
15 | 1.6217 | 0.0421 | -0.0507 | 38.5202
15.5 | 1.6458 | 0.04463 | -0.0483 | 36.8765
16 | 1.6725 | 0.04689 | -0.0461 | 35.6686
16.5 | 1.694 | 0.04967 | -0.0436 | 34.1051
17 | 1.7164 | 0.05233 | -0.0413 | 32.7995
17.5 | 1.7304 | 0.05575 | -0.0385 | 31.0386
18 | 1.7447 | 0.05906 | -0.0358 | 29.5411
18.5 | 1.7603 | 0.06221 | -0.0332 | 28.2961
19 | 1.7673 | 0.06573 | -0.0297 | 26.8873
19.5 | 1.76 | 0.06883 | -0.0235 | 25.5702
20 | 1.7692 | 0.07345 | -0.0223 | 24.0871

## 135. Re 16M Mach 0.50 (1)
BIGFOIL.COM POLAR EXPORT
NACA66-717 a=0.6
NACA66-717 a=0.6 |  |  |  | Cl Max: | 1.611 | at alpha= | 8 | deg
JavaFoil+Calcfoil stall+Eppler ext transition |  |  |  | L/D Max: | 122.953 | at alpha= | 2.5 | deg
Re: | 16000000 |  |  | Cd Min: | 0.00528 | at alpha= | -3.5 | deg
Mach: | 0.5 |  |  | Cl=0 at alpha= | -4.9857 | deg
|  |  |  | @ Cl=0.1, Cd= | 0.0058459
|  |  |  | @ Cl=0.4, Cd= | 0.0053992
|  |  |  | @ Cl=0.6, Cd= | 0.0065817
alpha (deg) | Cl | Cd | Cm | Cl/Cd
-20 | -0.856 | 0.16421 | -0.048 | -5.214
-19.5 | -0.828 | 0.15421 | -0.048 | -5.371
-19 | -0.799 | 0.14798 | -0.048 | -5.401
-18.5 | -0.77 | 0.14592 | -0.048 | -5.28
-18 | -0.742 | 0.1362 | -0.049 | -5.448
-17.5 | -0.714 | 0.12849 | -0.049 | -5.555
-17 | -0.686 | 0.12537 | -0.05 | -5.469
-16.5 | -0.658 | 0.11545 | -0.051 | -5.7
-16 | -0.629 | 0.11109 | -0.051 | -5.662
-15.5 | -0.605 | 0.09728 | -0.056 | -6.215
-15 | -0.581 | 0.0864 | -0.06 | -6.72
-14.5 | -0.554 | 0.07969 | -0.063 | -6.951
-14 | -0.55 | 0.05022 | -0.076 | -10.96
-13.5 | -0.568 | 0.01814 | -0.091 | -31.317
-13 | -0.456 | 0.08808 | -0.051 | -5.181
-12.5 | -0.428 | 0.08113 | -0.052 | -5.277
-12 | -0.401 | 0.07324 | -0.055 | -5.475
-11.5 | -0.375 | 0.06489 | -0.062 | -5.786
-11 | -0.35 | 0.05679 | -0.068 | -6.166
-10.5 | -0.378 | 0.01099 | -0.101 | -34.431
-10 | -0.348 | 0.00947 | -0.104 | -36.775
-9.5 | -0.315 | 0.00869 | -0.106 | -36.312
-9 | -0.228 | 0.05983 | -0.052 | -3.813
-8.5 | -0.2 | 0.05772 | -0.052 | -3.46
-8 | -0.171 | 0.05254 | -0.054 | -3.261
-7.5 | -0.227 | 0.04838 | -0.055 | -4.702
-7 | -0.199 | 0.04335 | -0.06 | -4.587
-6.5 | -0.158 | 0.03855 | -0.068 | -4.099
-6 | -0.134 | 0.00667 | -0.117 | -20.107
-5.5 | -0.069 | 0.0064 | -0.118 | -10.85
-5 | -0.002 | 0.00608 | -0.12 | -0.294
-4.5 | 0.068 | 0.0059 | -0.121 | 11.486
-4 | 0.139 | 0.00578 | -0.122 | 23.971
-3.5 | 0.21 | 0.00528 | -0.123 | 39.781
-3 | 0.282 | 0.00556 | -0.125 | 50.726
-2.5 | 0.355 | 0.00546 | -0.126 | 64.91
-2 | 0.429 | 0.00536 | -0.127 | 80.022
-1.5 | 0.501 | 0.00612 | -0.128 | 81.875
-1 | 0.573 | 0.00646 | -0.129 | 88.609
-0.5 | 0.644 | 0.00678 | -0.13 | 95.097
0 | 0.703 | 0.00674 | -0.131 | 104.338
0.5 | 0.772 | 0.0071 | -0.132 | 108.675
1 | 0.841 | 0.00737 | -0.133 | 114.06
1.5 | 0.91 | 0.00781 | -0.135 | 116.542
2 | 0.978 | 0.008 | -0.136 | 122.268
2.5 | 1.047 | 0.00851 | -0.137 | 122.953
3 | 1.115 | 0.00908 | -0.138 | 122.797
3.5 | 1.183 | 0.00983 | -0.14 | 120.388
4 | 1.251 | 0.01055 | -0.141 | 118.595
4.5 | 1.304 | 0.01132 | -0.142 | 115.139
5 | 1.365 | 0.01201 | -0.143 | 113.65
5.5 | 1.423 | 0.01485 | -0.144 | 95.793
6 | 1.478 | 0.01561 | -0.145 | 94.659
6.5 | 1.526 | 0.01642 | -0.147 | 92.977
7 | 1.567 | 0.01731 | -0.148 | 90.53
7.5 | 1.597 | 0.01826 | -0.149 | 87.431
8 | 1.611 | 0.01939 | -0.15 | 83.092
8.5 | 1.6 | 0.02075 | -0.151 | 77.1
9 | 1.541 | 0.02215 | -0.152 | 69.605
9.5 | 1.326 | 0.02413 | -0.154 | 54.956
10 | 0.997 | 0.02606 | -0.155 | 38.246
10.5 | 1.029 | 0.02591 | -0.156 | 39.701
11 | 1.059 | 0.02796 | -0.157 | 37.89
11.5 | 1.09 | 0.03052 | -0.158 | 35.703
12 | 1.118 | 0.03369 | -0.158 | 33.184
12.5 | 1.151 | 0.03218 | -0.16 | 35.777
13 | 1.18 | 0.03538 | -0.161 | 33.367

## 136. Re 16M Mach 0.50 (2)
BIGFOIL.COM POLAR EXPORT
NACA66-717 a=0.6
NACA66-717 a=0.6 |  |  |  | Cl Max: | 1.5515 | at alpha= | 14 | deg
XFOIL ncrit=9 |  |  |  | L/D Max: | 332.783 | at alpha= | 2.5 | deg
Re: | 16000000 |  |  | Cd Min: | 0.17128 | at alpha= | 19 | deg
Mach: | 0.5 |  |  | Cl=0 at alpha= | -5.2587 | deg
|  |  |  | @ Cl=0.1, Cd= | 0.0055652
|  |  |  | @ Cl=0.4, Cd= | 0.004972
|  |  |  | @ Cl=0.6, Cd= | 0.0046976
alpha (deg) | Cl | Cd | Cm | Cl/Cd
-13.5 | -0.1702 | 0.08983 | -0.1546 | -1.8947
-13 | -0.1703 | 0.08178 | -0.1598 | -2.0824
-12.5 | -0.1703 | 0.07409 | -0.1647 | -2.2986
-12 | -0.1792 | 0.06565 | -0.17 | -2.7296
-11.5 | -0.1922 | 0.05678 | -0.1758 | -3.385
-11 | -0.2159 | 0.04371 | -0.1872 | -4.9394
-10.5 | -0.253 | 0.03523 | -0.1914 | -7.1814
-10 | -0.2889 | 0.02944 | -0.1889 | -9.8132
-9.5 | -0.3264 | 0.02479 | -0.1813 | -13.1666
-9 | -0.3596 | 0.02056 | -0.1702 | -17.4903
-8.5 | -0.374 | 0.01516 | -0.1612 | -24.6702
-8 | -0.3649 | 0.01023 | -0.1536 | -35.6696
-7.5 | -0.3181 | 0.0079 | -0.1484 | -40.2658
-7 | -0.2548 | 0.00689 | -0.1452 | -36.9811
-6.5 | -0.1801 | 0.00659 | -0.144 | -27.3293
-6 | -0.1068 | 0.00631 | -0.1432 | -16.9255
-5.5 | -0.0345 | 0.00602 | -0.1428 | -5.7309
-5 | 0.037 | 0.00575 | -0.1427 | 6.4348
-4.5 | 0.1086 | 0.00554 | -0.1429 | 19.6029
-4 | 0.1802 | 0.00537 | -0.1435 | 33.5568
-3.5 | 0.2514 | 0.00523 | -0.1443 | 48.0688
-3 | 0.3223 | 0.0051 | -0.1453 | 63.1961
-2.5 | 0.3929 | 0.00498 | -0.1465 | 78.8956
-2 | 0.4636 | 0.0049 | -0.1478 | 94.6122
-1.5 | 0.5347 | 0.00478 | -0.1493 | 111.8619
-1 | 0.606 | 0.00469 | -0.151 | 129.2111
-0.5 | 0.6774 | 0.00459 | -0.1527 | 147.5817
0 | 0.7483 | 0.0045 | -0.1544 | 166.2889
0.5 | 0.8162 | 0.00424 | -0.1556 | 192.5
1 | 0.8828 | 0.00393 | -0.1566 | 224.631
1.5 | 0.947 | 0.00331 | -0.1573 | 286.1027
2 | 1.0186 | 0.00322 | -0.159 | 316.3354
2.5 | 1.0882 | 0.00327 | -0.1601 | 332.7829
3 | 1.152 | 0.00349 | -0.16 | 330.086
3.5 | 1.1449 | 0.00449 | -0.1455 | 254.9889
4 | 1.1192 | 0.00606 | -0.1285 | 184.6865
4.5 | 1.0363 | 0.01002 | -0.1038 | 103.4232
5 | 1.0417 | 0.01205 | -0.0947 | 86.4481
5.5 | 1.0278 | 0.01496 | -0.0832 | 68.7032
6 | 1.0141 | 0.01818 | -0.0726 | 55.7811
6.5 | 1.0237 | 0.02067 | -0.0655 | 49.5259
7.5 | 1.0517 | 0.02569 | -0.0533 | 40.9381
8 | 1.0672 | 0.02835 | -0.0477 | 37.6437
8.5 | 1.1045 | 0.0298 | -0.0441 | 37.0638
9 | 1.1898 | 0.03246 | -0.0517 | 36.6543
9.5 | 1.2812 | 0.03517 | -0.0597 | 36.4288
11 | 1.3975 | 0.04137 | -0.0498 | 33.7805
11.5 | 1.4318 | 0.04392 | -0.0462 | 32.6002
12 | 1.4696 | 0.04631 | -0.0427 | 31.734
12.5 | 1.5004 | 0.04927 | -0.0387 | 30.4526
13 | 1.528 | 0.05245 | -0.0344 | 29.1325
13.5 | 1.5497 | 0.05613 | -0.0297 | 27.6091
14 | 1.5515 | 0.0611 | -0.024 | 25.3928
14.5 | 1.5276 | 0.06651 | -0.0156 | 22.968
15 | 1.4973 | 0.07387 | -0.0099 | 20.2694
15.5 | 1.468 | 0.08341 | -0.0081 | 17.5998
16 | 1.4395 | 0.09375 | -0.0082 | 15.3547
17 | 1.3749 | 0.1178 | -0.0144 | 11.6715
17.5 | 1.3435 | 0.13078 | -0.0202 | 10.273
18 | 1.3143 | 0.14412 | -0.0273 | 9.1195
18.5 | 1.2872 | 0.15776 | -0.0356 | 8.1592
19 | 1.2636 | 0.17128 | -0.0444 | 7.3774

## 137. Re 18M Mach 0.00 (1)
BIGFOIL.COM POLAR EXPORT
NACA66-717 a=0.6
NACA66-717 a=0.6 |  |  |  | Cl Max: | 1.739 | at alpha= | 13 | deg
JavaFoil+Calcfoil stall+Eppler ext transition |  |  |  | L/D Max: | 131.283 | at alpha= | 4 | deg
Re: | 18000000 |  |  | Cd Min: | 0.00515 | at alpha= | -3 | deg
Mach: | 0 |  |  | Cl=0 at alpha= | -4.9839 | deg
|  |  |  | @ Cl=0.1, Cd= | 0.0053638
|  |  |  | @ Cl=0.4, Cd= | 0.0057555
|  |  |  | @ Cl=0.6, Cd= | 0.0063025
alpha (deg) | Cl | Cd | Cm | Cl/Cd
-20 | -0.492 | 0.16115 | -0.036 | -3.051
-19.5 | -0.505 | 0.15605 | -0.036 | -3.238
-19 | -0.519 | 0.14888 | -0.037 | -3.484
-18.5 | -0.532 | 0.13896 | -0.038 | -3.826
-18 | -0.544 | 0.13306 | -0.039 | -4.087
-17.5 | -0.555 | 0.12739 | -0.039 | -4.354
-17 | -0.564 | 0.12146 | -0.039 | -4.646
-16.5 | -0.573 | 0.11606 | -0.04 | -4.934
-16 | -0.579 | 0.11053 | -0.041 | -5.241
-15.5 | -0.584 | 0.10549 | -0.041 | -5.532
-15 | -0.586 | 0.10016 | -0.042 | -5.849
-14.5 | -0.586 | 0.0948 | -0.043 | -6.178
-14 | -0.583 | 0.08934 | -0.044 | -6.522
-13.5 | -0.578 | 0.08191 | -0.047 | -7.059
-13 | -0.569 | 0.07658 | -0.049 | -7.436
-12.5 | -0.558 | 0.07113 | -0.051 | -7.843
-12 | -0.542 | 0.06656 | -0.053 | -8.144
-11.5 | -0.525 | 0.05999 | -0.057 | -8.75
-11 | -0.517 | 0.0441 | -0.067 | -11.717
-10.5 | -0.568 | 0.00886 | -0.089 | -64.076
-10 | -0.535 | 0.00738 | -0.091 | -72.429
-9.5 | -0.496 | 0.00773 | -0.093 | -64.17
-9 | -0.451 | 0.00728 | -0.094 | -61.891
-8.5 | -0.402 | 0.00708 | -0.095 | -56.84
-8 | -0.351 | 0.00643 | -0.096 | -54.513
-7.5 | -0.295 | 0.00626 | -0.097 | -47.168
-7 | -0.239 | 0.0061 | -0.099 | -39.175
-6.5 | -0.181 | 0.00595 | -0.1 | -30.426
-6 | -0.122 | 0.00577 | -0.101 | -21.155
-5.5 | -0.062 | 0.00561 | -0.102 | -11.094
-5 | -0.002 | 0.00551 | -0.104 | -0.288
-4.5 | 0.06 | 0.00539 | -0.105 | 11.051
-4 | 0.121 | 0.00535 | -0.106 | 22.667
-3.5 | 0.183 | 0.00527 | -0.107 | 34.79
-3 | 0.246 | 0.00515 | -0.108 | 47.726
-2.5 | 0.308 | 0.00586 | -0.11 | 52.585
-2 | 0.372 | 0.00548 | -0.11 | 67.885
-1.5 | 0.434 | 0.00609 | -0.111 | 71.259
-1 | 0.496 | 0.00624 | -0.112 | 79.481
-0.5 | 0.558 | 0.0064 | -0.113 | 87.233
0 | 0.614 | 0.00627 | -0.115 | 97.891
0.5 | 0.674 | 0.00644 | -0.116 | 104.631
1 | 0.734 | 0.0067 | -0.117 | 109.614
1.5 | 0.795 | 0.00688 | -0.118 | 115.503
2 | 0.855 | 0.0071 | -0.119 | 120.344
2.5 | 0.914 | 0.00732 | -0.12 | 124.891
3 | 0.974 | 0.00746 | -0.121 | 130.657
3.5 | 1.034 | 0.00788 | -0.122 | 131.235
4 | 1.093 | 0.00833 | -0.123 | 131.283
4.5 | 1.144 | 0.00872 | -0.124 | 131.241
5 | 1.2 | 0.00916 | -0.125 | 130.965
5.5 | 1.254 | 0.01096 | -0.126 | 114.382
6 | 1.308 | 0.01145 | -0.127 | 114.199
6.5 | 1.359 | 0.0119 | -0.128 | 114.249
7 | 1.409 | 0.01238 | -0.129 | 113.759
7.5 | 1.456 | 0.01289 | -0.13 | 112.992
8 | 1.501 | 0.01337 | -0.131 | 112.239
8.5 | 1.544 | 0.0139 | -0.133 | 111.076
9 | 1.583 | 0.01452 | -0.134 | 109.046
9.5 | 1.62 | 0.01513 | -0.135 | 107.06
10 | 1.653 | 0.01583 | -0.136 | 104.432
10.5 | 1.681 | 0.01648 | -0.137 | 101.972
11 | 1.702 | 0.01725 | -0.138 | 98.659
11.5 | 1.719 | 0.01791 | -0.138 | 95.962
12 | 1.731 | 0.01873 | -0.139 | 92.412
12.5 | 1.737 | 0.01959 | -0.14 | 88.666
13 | 1.739 | 0.02044 | -0.141 | 85.079
13.5 | 1.736 | 0.0213 | -0.142 | 81.489
14 | 1.727 | 0.0225 | -0.143 | 76.78
14.5 | 1.714 | 0.0236 | -0.144 | 72.617
15 | 1.69 | 0.02473 | -0.145 | 68.342
15.5 | 1.662 | 0.02581 | -0.146 | 64.388
16 | 1.629 | 0.02753 | -0.146 | 59.198
16.5 | 1.593 | 0.02888 | -0.147 | 55.174
17 | 1.554 | 0.03024 | -0.148 | 51.386
17.5 | 1.512 | 0.0321 | -0.149 | 47.098
18 | 1.468 | 0.03379 | -0.149 | 43.445

## 138. Re 18M Mach 0.00 (2)
BIGFOIL.COM POLAR EXPORT
NACA66-717 a=0.6
NACA66-717 a=0.6 |  |  |  | Cl Max: | 1.8283 | at alpha= | 20 | deg
XFOIL ncrit=9 |  |  |  | L/D Max: | 247.567 | at alpha= | 2 | deg
Re: | 18000000 |  |  | Cd Min: | 0.05932 | at alpha= | 20 | deg
Mach: | 0 |  |  | Cl=0 at alpha= | -5.1917 | deg
|  |  |  | @ Cl=0.1, Cd= | 0.0050124
|  |  |  | @ Cl=0.4, Cd= | 0.0045147
|  |  |  | @ Cl=0.6, Cd= | 0.0042072
alpha (deg) | Cl | Cd | Cm | Cl/Cd
-19.5 | -1.2622 | 0.02334 | -0.1374 | -54.0788
-19 | -1.263 | 0.02069 | -0.1337 | -61.044
-18.5 | -1.2482 | 0.01904 | -0.1305 | -65.5567
-18 | -1.2237 | 0.01796 | -0.1278 | -68.1347
-17.5 | -1.2064 | 0.01658 | -0.1239 | -72.7624
-17 | -1.1817 | 0.01562 | -0.1203 | -75.653
-16.5 | -1.1585 | 0.01471 | -0.1161 | -78.7559
-16 | -1.1319 | 0.01404 | -0.1119 | -80.6197
-15.5 | -1.0921 | 0.01336 | -0.1102 | -81.744
-15 | -1.0499 | 0.01269 | -0.1088 | -82.7344
-14.5 | -1.0049 | 0.01209 | -0.1078 | -83.1183
-14 | -0.9579 | 0.01154 | -0.1071 | -83.0069
-13.5 | -0.9098 | 0.01098 | -0.1066 | -82.8597
-13 | -0.86 | 0.01047 | -0.1062 | -82.1394
-12.5 | -0.8093 | 0.00998 | -0.1061 | -81.0922
-12 | -0.7577 | 0.00951 | -0.106 | -79.674
-11.5 | -0.7052 | 0.00908 | -0.1061 | -77.6652
-10.5 | -0.5984 | 0.00827 | -0.1066 | -72.3579
-10 | -0.5444 | 0.00787 | -0.1069 | -69.1741
-9.5 | -0.4902 | 0.00747 | -0.1072 | -65.6225
-9 | -0.436 | 0.00705 | -0.1076 | -61.844
-8.5 | -0.3833 | 0.00648 | -0.1077 | -59.1512
-8 | -0.3267 | 0.00622 | -0.1084 | -52.5241
-7.5 | -0.269 | 0.00603 | -0.1093 | -44.6103
-7 | -0.211 | 0.00585 | -0.1103 | -36.0684
-6.5 | -0.1528 | 0.00568 | -0.1114 | -26.9014
-6 | -0.0945 | 0.00551 | -0.1124 | -17.1506
-5.5 | -0.0362 | 0.00533 | -0.1135 | -6.7917
-5 | 0.0225 | 0.00518 | -0.1146 | 4.3436
-4.5 | 0.0815 | 0.00505 | -0.1158 | 16.1386
-4 | 0.1405 | 0.00493 | -0.1171 | 28.499
-3.5 | 0.1994 | 0.00481 | -0.1183 | 41.4553
-3 | 0.2583 | 0.00472 | -0.1195 | 54.7246
-2.5 | 0.3173 | 0.00465 | -0.1208 | 68.2366
-2 | 0.3766 | 0.00455 | -0.1221 | 82.7692
-1.5 | 0.4362 | 0.00446 | -0.1235 | 97.8027
-1 | 0.4957 | 0.00437 | -0.1249 | 113.4325
-0.5 | 0.5549 | 0.0043 | -0.1262 | 129.0465
0 | 0.6132 | 0.00418 | -0.1274 | 146.6986
1 | 0.7285 | 0.00372 | -0.1298 | 195.8333
1.5 | 0.7835 | 0.00345 | -0.1306 | 227.1014
2 | 0.8343 | 0.00337 | -0.1306 | 247.5668
2.5 | 0.8842 | 0.00373 | -0.1303 | 237.0509
3 | 0.9232 | 0.00446 | -0.1277 | 206.9955
3.5 | 0.9416 | 0.00545 | -0.121 | 172.7706
4 | 0.9248 | 0.00648 | -0.107 | 142.716
4.5 | 0.9359 | 0.00746 | -0.0994 | 125.4558
5 | 0.9527 | 0.00851 | -0.0933 | 111.9506
5.5 | 0.961 | 0.00999 | -0.086 | 96.1962
6 | 0.9771 | 0.01137 | -0.0803 | 85.9367
6.5 | 0.9941 | 0.01279 | -0.075 | 77.7248
7 | 1.0215 | 0.01392 | -0.0715 | 73.3836
7.5 | 1.046 | 0.01522 | -0.0677 | 68.7254
8 | 1.0735 | 0.01646 | -0.0645 | 65.2187
8.5 | 1.1098 | 0.01729 | -0.0627 | 64.1874
9 | 1.1386 | 0.01825 | -0.0595 | 62.389
9.5 | 1.2206 | 0.01941 | -0.0681 | 62.8851
10 | 1.3048 | 0.02073 | -0.0774 | 62.9426
10.5 | 1.3238 | 0.02188 | -0.0723 | 60.5027
11 | 1.3726 | 0.02315 | -0.0739 | 59.2916
11.5 | 1.4077 | 0.02435 | -0.0725 | 57.8111
12 | 1.4396 | 0.02584 | -0.0709 | 55.7121
12.5 | 1.4745 | 0.02708 | -0.0696 | 54.4498
13 | 1.5051 | 0.02864 | -0.0679 | 52.5524
13.5 | 1.5348 | 0.03025 | -0.0662 | 50.7372
14 | 1.5673 | 0.03165 | -0.0649 | 49.5197
14.5 | 1.5942 | 0.03351 | -0.0631 | 47.5739
15 | 1.6239 | 0.03515 | -0.0616 | 46.1991
15.5 | 1.6462 | 0.03737 | -0.0594 | 44.0514
16 | 1.674 | 0.03913 | -0.0579 | 42.7805
16.5 | 1.6981 | 0.04127 | -0.0562 | 41.1461
17 | 1.7228 | 0.04334 | -0.0546 | 39.7508
17.5 | 1.744 | 0.04568 | -0.0528 | 38.1786
18 | 1.7636 | 0.04814 | -0.0509 | 36.6348
18.5 | 1.7802 | 0.05094 | -0.049 | 34.947
19 | 1.7979 | 0.05364 | -0.0472 | 33.5179
19.5 | 1.812 | 0.05663 | -0.0454 | 31.9972
20 | 1.8283 | 0.05932 | -0.0436 | 30.821

## 139. Re 18M Mach 0.10 (1)
BIGFOIL.COM POLAR EXPORT
NACA66-717 a=0.6
NACA66-717 a=0.6 |  |  |  | Cl Max: | 1.731 | at alpha= | 12.5 | deg
JavaFoil+Calcfoil stall+Eppler ext transition |  |  |  | L/D Max: | 131.086 | at alpha= | 3.5 | deg
Re: | 18000000 |  |  | Cd Min: | 0.00522 | at alpha= | -3 | deg
Mach: | 0.1 |  |  | Cl=0 at alpha= | -4.9839 | deg
|  |  |  | @ Cl=0.1, Cd= | 0.0053635
|  |  |  | @ Cl=0.4, Cd= | 0.0060261
|  |  |  | @ Cl=0.6, Cd= | 0.0063286
alpha (deg) | Cl | Cd | Cm | Cl/Cd
-19.5 | -0.458 | 0.15907 | -0.036 | -2.877
-19 | -0.474 | 0.14805 | -0.037 | -3.2
-18.5 | -0.489 | 0.14195 | -0.038 | -3.447
-18 | -0.504 | 0.13395 | -0.038 | -3.764
-17.5 | -0.518 | 0.12896 | -0.039 | -4.018
-17 | -0.531 | 0.12297 | -0.039 | -4.317
-16.5 | -0.542 | 0.11729 | -0.04 | -4.624
-16 | -0.552 | 0.11063 | -0.041 | -4.992
-15.5 | -0.56 | 0.10703 | -0.041 | -5.228
-15 | -0.565 | 0.10161 | -0.042 | -5.558
-14.5 | -0.567 | 0.09596 | -0.043 | -5.914
-14 | -0.567 | 0.09056 | -0.044 | -6.262
-13.5 | -0.565 | 0.08356 | -0.046 | -6.76
-13 | -0.558 | 0.07808 | -0.048 | -7.153
-12.5 | -0.549 | 0.07286 | -0.05 | -7.53
-12 | -0.535 | 0.06832 | -0.052 | -7.827
-11.5 | -0.518 | 0.06264 | -0.054 | -8.269
-11 | -0.501 | 0.05411 | -0.06 | -9.265
-10.5 | -0.562 | 0.00938 | -0.089 | -59.948
-10 | -0.532 | 0.00835 | -0.091 | -63.726
-9.5 | -0.496 | 0.00779 | -0.093 | -63.653
-9 | -0.451 | 0.00738 | -0.094 | -61.141
-8.5 | -0.403 | 0.00707 | -0.096 | -56.956
-8 | -0.352 | 0.0065 | -0.097 | -54.076
-7.5 | -0.296 | 0.00628 | -0.098 | -47.236
-7 | -0.24 | 0.00611 | -0.099 | -39.254
-6.5 | -0.182 | 0.00593 | -0.1 | -30.645
-6 | -0.123 | 0.00574 | -0.102 | -21.336
-5.5 | -0.062 | 0.00561 | -0.103 | -11.126
-5 | -0.002 | 0.00549 | -0.104 | -0.29
-4.5 | 0.06 | 0.00537 | -0.105 | 11.158
-4 | 0.122 | 0.00536 | -0.107 | 22.73
-3.5 | 0.184 | 0.00524 | -0.108 | 35.133
-3 | 0.247 | 0.00522 | -0.109 | 47.25
-2.5 | 0.309 | 0.00588 | -0.11 | 52.661
-2 | 0.374 | 0.00598 | -0.111 | 62.505
-1.5 | 0.436 | 0.00609 | -0.112 | 71.63
-1 | 0.499 | 0.00624 | -0.113 | 79.841
-0.5 | 0.561 | 0.00644 | -0.114 | 87.159
0 | 0.617 | 0.00628 | -0.115 | 98.143
0.5 | 0.677 | 0.00646 | -0.116 | 104.851
1 | 0.738 | 0.00671 | -0.117 | 109.893
1.5 | 0.798 | 0.00693 | -0.118 | 115.166
2 | 0.859 | 0.00716 | -0.119 | 119.986
2.5 | 0.919 | 0.00738 | -0.12 | 124.456
3 | 0.979 | 0.00752 | -0.122 | 130.153
3.5 | 1.039 | 0.00792 | -0.123 | 131.086
4 | 1.098 | 0.0084 | -0.124 | 130.755
4.5 | 1.149 | 0.00877 | -0.125 | 130.988
5 | 1.205 | 0.00925 | -0.126 | 130.386
5.5 | 1.259 | 0.01106 | -0.127 | 113.88
6 | 1.313 | 0.01157 | -0.128 | 113.532
6.5 | 1.365 | 0.01202 | -0.129 | 113.593
7 | 1.415 | 0.01249 | -0.13 | 113.228
7.5 | 1.462 | 0.01301 | -0.131 | 112.381
8 | 1.507 | 0.01355 | -0.132 | 111.186
8.5 | 1.549 | 0.01405 | -0.133 | 110.222
9 | 1.588 | 0.01468 | -0.134 | 108.173
9.5 | 1.624 | 0.01531 | -0.135 | 106.101
10 | 1.656 | 0.01602 | -0.136 | 103.377
10.5 | 1.683 | 0.01669 | -0.137 | 100.821
11 | 1.703 | 0.01743 | -0.138 | 97.682
11.5 | 1.718 | 0.01823 | -0.139 | 94.22
12 | 1.727 | 0.01901 | -0.14 | 90.871
12.5 | 1.731 | 0.01991 | -0.141 | 86.965
13 | 1.73 | 0.02076 | -0.142 | 83.326
13.5 | 1.723 | 0.02169 | -0.143 | 79.445
14 | 1.711 | 0.02286 | -0.144 | 74.82
14.5 | 1.693 | 0.02419 | -0.145 | 69.988
15 | 1.665 | 0.02522 | -0.145 | 65.994
15.5 | 1.631 | 0.02658 | -0.146 | 61.361
16 | 1.593 | 0.02814 | -0.147 | 56.604
16.5 | 1.551 | 0.0296 | -0.148 | 52.398
17 | 1.506 | 0.03134 | -0.148 | 48.049
17.5 | 1.458 | 0.03284 | -0.149 | 44.396

## 140. Re 18M Mach 0.10 (2)
BIGFOIL.COM POLAR EXPORT
NACA66-717 a=0.6
NACA66-717 a=0.6 |  |  |  | Cl Max: | 1.8231 | at alpha= | 20 | deg
XFOIL ncrit=9 |  |  |  | L/D Max: | 250.806 | at alpha= | 2 | deg
Re: | 18000000 |  |  | Cd Min: | 0.0616 | at alpha= | 20 | deg
Mach: | 0.1 |  |  | Cl=0 at alpha= | -5.1937 | deg
|  |  |  | @ Cl=0.1, Cd= | 0.0050278
|  |  |  | @ Cl=0.4, Cd= | 0.0045191
|  |  |  | @ Cl=0.6, Cd= | 0.0042158
alpha (deg) | Cl | Cd | Cm | Cl/Cd
-20 | -1.1824 | 0.03324 | -0.1466 | -35.5716
-19.5 | -1.2066 | 0.02794 | -0.1452 | -43.1854
-19 | -1.2267 | 0.02369 | -0.1417 | -51.7813
-18.5 | -1.2217 | 0.0213 | -0.1384 | -57.3568
-18 | -1.1901 | 0.02041 | -0.1366 | -58.3097
-17.5 | -1.1901 | 0.01804 | -0.1313 | -65.9701
-17 | -1.168 | 0.01685 | -0.1276 | -69.3175
-16.5 | -1.1498 | 0.01558 | -0.1229 | -73.7997
-16 | -1.1292 | 0.01461 | -0.1178 | -77.2895
-15.5 | -1.0968 | 0.01388 | -0.1144 | -79.0202
-15 | -1.0558 | 0.01313 | -0.1125 | -80.4113
-14.5 | -1.0116 | 0.01246 | -0.1111 | -81.1878
-14 | -0.9647 | 0.01185 | -0.1101 | -81.4093
-13.5 | -0.9166 | 0.01124 | -0.1092 | -81.548
-13 | -0.8666 | 0.0107 | -0.1087 | -80.9907
-12.5 | -0.8157 | 0.01017 | -0.1083 | -80.2065
-12 | -0.7637 | 0.00967 | -0.108 | -78.9762
-11.5 | -0.7108 | 0.00922 | -0.108 | -77.0933
-10.5 | -0.6028 | 0.00838 | -0.1082 | -71.9332
-10 | -0.5483 | 0.00798 | -0.1084 | -68.7093
-9.5 | -0.4938 | 0.00754 | -0.1086 | -65.4907
-9 | -0.4384 | 0.00718 | -0.1089 | -61.0585
-8.5 | -0.3861 | 0.00652 | -0.1088 | -59.2178
-8 | -0.3291 | 0.00625 | -0.1095 | -52.656
-7.5 | -0.2709 | 0.00605 | -0.1103 | -44.7769
-7 | -0.2124 | 0.00587 | -0.1113 | -36.184
-6.5 | -0.1537 | 0.0057 | -0.1123 | -26.9649
-6 | -0.095 | 0.00553 | -0.1133 | -17.179
-5.5 | -0.0362 | 0.00534 | -0.1143 | -6.779
-5 | 0.0229 | 0.00519 | -0.1155 | 4.4123
-4 | 0.1417 | 0.00494 | -0.1179 | 28.6842
-3.5 | 0.201 | 0.00482 | -0.1191 | 41.7012
-3 | 0.2603 | 0.00473 | -0.1203 | 55.0317
-2.5 | 0.3197 | 0.00466 | -0.1216 | 68.6052
-2 | 0.3794 | 0.00455 | -0.1229 | 83.3846
-1.5 | 0.4393 | 0.00446 | -0.1243 | 98.4978
-1 | 0.4992 | 0.00437 | -0.1257 | 114.2334
-0.5 | 0.5588 | 0.0043 | -0.1271 | 129.9535
0 | 0.6175 | 0.00418 | -0.1283 | 147.7273
1 | 0.7336 | 0.00372 | -0.1307 | 197.2043
1.5 | 0.7891 | 0.00342 | -0.1315 | 230.731
2 | 0.8402 | 0.00335 | -0.1315 | 250.806
2.5 | 0.8902 | 0.00373 | -0.1311 | 238.6595
3 | 0.9299 | 0.00442 | -0.1287 | 210.3846
3.5 | 0.947 | 0.00543 | -0.1216 | 174.4015
4 | 0.9272 | 0.00652 | -0.107 | 142.2086
4.5 | 0.9365 | 0.00757 | -0.099 | 123.712
5.5 | 0.963 | 0.01012 | -0.0858 | 95.1581
6 | 0.9784 | 0.01154 | -0.08 | 84.7834
6.5 | 0.994 | 0.01305 | -0.0744 | 76.1686
7 | 1.0205 | 0.01425 | -0.0708 | 71.614
7.5 | 1.0444 | 0.01561 | -0.0669 | 66.9058
8 | 1.074 | 0.01678 | -0.0639 | 64.0048
8.5 | 1.1077 | 0.01776 | -0.0617 | 62.3705
9 | 1.1376 | 0.01858 | -0.0584 | 61.2271
9.5 | 1.2242 | 0.01982 | -0.068 | 61.7659
10 | 1.3086 | 0.02117 | -0.0772 | 61.8139
10.5 | 1.3262 | 0.02241 | -0.0718 | 59.1789
11 | 1.375 | 0.02365 | -0.0732 | 58.1395
11.5 | 1.4073 | 0.02513 | -0.0714 | 56.0008
12 | 1.4422 | 0.02641 | -0.07 | 54.6081
12.5 | 1.4771 | 0.0277 | -0.0687 | 53.3249
13 | 1.5069 | 0.02938 | -0.0668 | 51.29
13.5 | 1.5383 | 0.0309 | -0.0652 | 49.7832
14 | 1.5668 | 0.03268 | -0.0634 | 47.9437
14.5 | 1.5974 | 0.03429 | -0.0618 | 46.585
15 | 1.6241 | 0.03624 | -0.06 | 44.8151
15.5 | 1.6493 | 0.03826 | -0.058 | 43.1077
16 | 1.6774 | 0.04005 | -0.0564 | 41.8826
16.5 | 1.7001 | 0.0424 | -0.0545 | 40.0967
17 | 1.7261 | 0.0444 | -0.0529 | 38.8761
17.5 | 1.7432 | 0.04716 | -0.0507 | 36.9635
18 | 1.7654 | 0.04946 | -0.0489 | 35.6935
18.5 | 1.7802 | 0.05252 | -0.0468 | 33.8957
19 | 1.7966 | 0.05543 | -0.0449 | 32.4121
19.5 | 1.813 | 0.05822 | -0.0431 | 31.1405
20 | 1.8231 | 0.0616 | -0.0409 | 29.5958

## 141. Re 18M Mach 0.25 (1)
BIGFOIL.COM POLAR EXPORT
NACA66-717 a=0.6
NACA66-717 a=0.6 |  |  |  | Cl Max: | 1.696 | at alpha= | 11.5 | deg
JavaFoil+Calcfoil stall+Eppler ext transition |  |  |  | L/D Max: | 128.882 | at alpha= | 3.5 | deg
Re: | 18000000 |  |  | Cd Min: | 0.00526 | at alpha= | -3 | deg
Mach: | 0.25 |  |  | Cl=0 at alpha= | -4.9841 | deg
|  |  |  | @ Cl=0.1, Cd= | 0.0054452
|  |  |  | @ Cl=0.4, Cd= | 0.0060225
|  |  |  | @ Cl=0.6, Cd= | 0.0064721
alpha (deg) | Cl | Cd | Cm | Cl/Cd
-17 | -0.199 | 0.13436 | -0.038 | -1.482
-16.5 | -0.254 | 0.12973 | -0.038 | -1.955
-16 | -0.3 | 0.12062 | -0.04 | -2.485
-15.5 | -0.34 | 0.11355 | -0.041 | -2.996
-15 | -0.376 | 0.10951 | -0.041 | -3.432
-14.5 | -0.407 | 0.10155 | -0.042 | -4.009
-14 | -0.433 | 0.09562 | -0.043 | -4.528
-13.5 | -0.453 | 0.09006 | -0.044 | -5.035
-13 | -0.468 | 0.08431 | -0.045 | -5.555
-12.5 | -0.477 | 0.07975 | -0.046 | -5.977
-12 | -0.479 | 0.07409 | -0.048 | -6.47
-11.5 | -0.475 | 0.06936 | -0.049 | -6.854
-11 | -0.465 | 0.06477 | -0.051 | -7.181
-10.5 | -0.45 | 0.05925 | -0.054 | -7.596
-10 | -0.433 | 0.0511 | -0.061 | -8.466
-9.5 | -0.474 | 0.01029 | -0.092 | -46.091
-9 | -0.449 | 0.00711 | -0.096 | -63.111
-8.5 | -0.406 | 0.00743 | -0.098 | -54.635
-8 | -0.356 | 0.00705 | -0.099 | -50.514
-7.5 | -0.301 | 0.00676 | -0.101 | -44.541
-7 | -0.244 | 0.00621 | -0.102 | -39.341
-6.5 | -0.185 | 0.00611 | -0.103 | -30.354
-6 | -0.125 | 0.00586 | -0.104 | -21.382
-5.5 | -0.064 | 0.0057 | -0.106 | -11.227
-5 | -0.002 | 0.00555 | -0.107 | -0.294
-4.5 | 0.061 | 0.0055 | -0.108 | 11.177
-4 | 0.125 | 0.00541 | -0.109 | 23.124
-3.5 | 0.189 | 0.00529 | -0.111 | 35.76
-3 | 0.253 | 0.00526 | -0.112 | 48.136
-2.5 | 0.318 | 0.00538 | -0.113 | 59.106
-2 | 0.384 | 0.00598 | -0.114 | 64.231
-1.5 | 0.448 | 0.00615 | -0.115 | 72.918
-1 | 0.512 | 0.00631 | -0.116 | 81.198
-0.5 | 0.576 | 0.00651 | -0.117 | 88.537
0 | 0.633 | 0.00642 | -0.118 | 98.493
0.5 | 0.695 | 0.00662 | -0.119 | 105.032
1 | 0.757 | 0.00688 | -0.12 | 109.952
1.5 | 0.819 | 0.00712 | -0.121 | 114.948
2 | 0.881 | 0.00735 | -0.122 | 119.791
2.5 | 0.943 | 0.0076 | -0.124 | 123.99
3 | 1.004 | 0.0078 | -0.125 | 128.784
3.5 | 1.066 | 0.00827 | -0.126 | 128.882
4 | 1.127 | 0.00876 | -0.127 | 128.695
4.5 | 1.178 | 0.00918 | -0.128 | 128.42
5 | 1.236 | 0.00969 | -0.129 | 127.571
5.5 | 1.291 | 0.0116 | -0.13 | 111.225
6 | 1.345 | 0.01215 | -0.131 | 110.691
6.5 | 1.397 | 0.01266 | -0.132 | 110.34
7 | 1.446 | 0.01321 | -0.133 | 109.486
7.5 | 1.493 | 0.01377 | -0.134 | 108.446
8 | 1.536 | 0.01435 | -0.135 | 107.048
8.5 | 1.576 | 0.01497 | -0.137 | 105.246
9 | 1.612 | 0.01563 | -0.138 | 103.141
9.5 | 1.643 | 0.01639 | -0.139 | 100.262
10 | 1.669 | 0.01717 | -0.14 | 97.165
10.5 | 1.687 | 0.01797 | -0.141 | 93.891
11 | 1.695 | 0.01888 | -0.142 | 89.798
11.5 | 1.696 | 0.01976 | -0.143 | 85.814
12 | 1.687 | 0.02075 | -0.144 | 81.329
12.5 | 1.671 | 0.02177 | -0.145 | 76.758
13 | 1.645 | 0.02284 | -0.146 | 72.023
13.5 | 1.61 | 0.0242 | -0.146 | 66.53
14 | 1.566 | 0.02552 | -0.147 | 61.378
14.5 | 1.513 | 0.02696 | -0.148 | 56.102
15 | 1.441 | 0.02901 | -0.149 | 49.683
15.5 | 1.361 | 0.0312 | -0.15 | 43.619
16 | 1.273 | 0.03333 | -0.15 | 38.198
16.5 | 1.178 | 0.03611 | -0.151 | 32.609

## 142. Re 18M Mach 0.25 (2)
BIGFOIL.COM POLAR EXPORT
NACA66-717 a=0.6
NACA66-717 a=0.6 |  |  |  | Cl Max: | 1.7884 | at alpha= | 19 | deg
XFOIL ncrit=9 |  |  |  | L/D Max: | 272.399 | at alpha= | 2 | deg
Re: | 18000000 |  |  | Cd Min: | 0.16683 | at alpha= | -19.5 | deg
Mach: | 0.25 |  |  | Cl=0 at alpha= | -5.2047 | deg
|  |  |  | @ Cl=0.1, Cd= | 0.0050841
|  |  |  | @ Cl=0.4, Cd= | 0.0045806
|  |  |  | @ Cl=0.6, Cd= | 0.0042845
alpha (deg) | Cl | Cd | Cm | Cl/Cd
-19.5 | -0.335 | 0.16683 | -0.0798 | -2.008
-19 | -0.3188 | 0.16045 | -0.0843 | -1.9869
-18 | -0.7753 | 0.06637 | -0.1409 | -11.6815
-17.5 | -0.8905 | 0.04292 | -0.1596 | -20.7479
-17 | -0.9297 | 0.03448 | -0.163 | -26.9635
-16.5 | -0.9744 | 0.02784 | -0.1615 | -35
-16 | -1.004 | 0.02325 | -0.1567 | -43.1828
-15.5 | -1.0177 | 0.02 | -0.1504 | -50.885
-15 | -1.0102 | 0.01797 | -0.1442 | -56.2159
-14.5 | -1.0024 | 0.01618 | -0.1369 | -61.953
-14 | -0.9819 | 0.01475 | -0.1306 | -66.5695
-13.5 | -0.9424 | 0.01352 | -0.127 | -69.7041
-13 | -0.8969 | 0.01248 | -0.1243 | -71.867
-12.5 | -0.8474 | 0.01159 | -0.1222 | -73.1148
-12 | -0.7952 | 0.01081 | -0.1205 | -73.5615
-11.5 | -0.7409 | 0.01014 | -0.1192 | -73.0671
-10 | -0.5708 | 0.00855 | -0.117 | -66.7602
-9.5 | -0.5133 | 0.00805 | -0.1165 | -63.764
-9 | -0.455 | 0.00762 | -0.1163 | -59.7113
-8.5 | -0.3965 | 0.0072 | -0.1162 | -55.0694
-8 | -0.3419 | 0.00646 | -0.1156 | -52.9257
-7.5 | -0.2816 | 0.00618 | -0.116 | -45.5663
-7 | -0.2204 | 0.00597 | -0.1167 | -36.9179
-6.5 | -0.159 | 0.00579 | -0.1174 | -27.4611
-6 | -0.0974 | 0.00562 | -0.1183 | -17.331
-5.5 | -0.0362 | 0.00542 | -0.1192 | -6.679
-5 | 0.0251 | 0.00525 | -0.1201 | 4.781
-4.5 | 0.0867 | 0.00511 | -0.1212 | 16.9667
-4 | 0.1484 | 0.00499 | -0.1224 | 29.7395
-3.5 | 0.21 | 0.00486 | -0.1236 | 43.2099
-3 | 0.2714 | 0.00476 | -0.1248 | 57.0168
-2.5 | 0.3329 | 0.00468 | -0.1261 | 71.1325
-2 | 0.3947 | 0.00459 | -0.1274 | 85.9913
-1.5 | 0.4567 | 0.00448 | -0.1289 | 101.942
-1 | 0.5187 | 0.0044 | -0.1303 | 117.8864
-0.5 | 0.5804 | 0.00432 | -0.1318 | 134.3519
0 | 0.6411 | 0.00421 | -0.133 | 152.2803
0.5 | 0.7012 | 0.00401 | -0.1342 | 174.8628
1 | 0.7613 | 0.00373 | -0.1355 | 204.1019
1.5 | 0.8186 | 0.0034 | -0.1364 | 240.7647
2 | 0.8744 | 0.00321 | -0.1369 | 272.3988
2.5 | 0.9257 | 0.0036 | -0.1363 | 257.1389
3 | 0.9669 | 0.00426 | -0.1338 | 226.9718
3.5 | 0.9836 | 0.00522 | -0.1262 | 188.4291
4 | 0.9505 | 0.00657 | -0.1088 | 144.6728
4.5 | 0.9451 | 0.00813 | -0.0981 | 116.2485
5 | 0.9582 | 0.00949 | -0.0912 | 100.9694
5.5 | 0.9697 | 0.01105 | -0.0843 | 87.7557
6 | 0.9815 | 0.01273 | -0.0778 | 77.1013
6.5 | 0.9946 | 0.01451 | -0.0717 | 68.5458
7 | 1.0208 | 0.01588 | -0.0678 | 64.2821
7.5 | 1.042 | 0.01754 | -0.0634 | 59.4071
8 | 1.0725 | 0.01881 | -0.0603 | 57.0175
8.5 | 1.1063 | 0.01995 | -0.0578 | 55.4536
9 | 1.1496 | 0.02087 | -0.057 | 55.0839
9.5 | 1.239 | 0.02247 | -0.0668 | 55.1402
10.5 | 1.3389 | 0.02534 | -0.0689 | 52.8374
11 | 1.3814 | 0.02696 | -0.0687 | 51.2389
11.5 | 1.4168 | 0.02843 | -0.0669 | 49.8347
12 | 1.4527 | 0.02987 | -0.0651 | 48.6341
12.5 | 1.4845 | 0.0317 | -0.063 | 46.8297
13 | 1.5173 | 0.03333 | -0.0609 | 45.5236
13.5 | 1.5468 | 0.03533 | -0.0587 | 43.7815
14 | 1.5782 | 0.03718 | -0.0566 | 42.4476
14.5 | 1.6057 | 0.03932 | -0.0543 | 40.8367
15 | 1.6326 | 0.04154 | -0.052 | 39.3019
15.5 | 1.6601 | 0.04377 | -0.0498 | 37.9278
16 | 1.6851 | 0.04623 | -0.0475 | 36.4504
16.5 | 1.7086 | 0.0488 | -0.0451 | 35.0123
17 | 1.7282 | 0.05172 | -0.0426 | 33.4145
17.5 | 1.7439 | 0.05503 | -0.0399 | 31.69
18 | 1.7642 | 0.05786 | -0.0376 | 30.4908
18.5 | 1.7779 | 0.06133 | -0.035 | 28.9891
19 | 1.7884 | 0.06504 | -0.0323 | 27.4969
19.5 | 1.7722 | 0.0678 | -0.024 | 26.1386
20 | 1.7794 | 0.0724 | -0.0225 | 24.5773

## 143. Re 18M Mach 0.50 (1)
BIGFOIL.COM POLAR EXPORT
NACA66-717 a=0.6
NACA66-717 a=0.6 |  |  |  | Cl Max: | 1.612 | at alpha= | 8 | deg
JavaFoil+Calcfoil stall+Eppler ext transition |  |  |  | L/D Max: | 121.841 | at alpha= | 2.5 | deg
Re: | 18000000 |  |  | Cd Min: | 0.00515 | at alpha= | -3 | deg
Mach: | 0.5 |  |  | Cl=0 at alpha= | -4.9857 | deg
|  |  |  | @ Cl=0.1, Cd= | 0.0057814
|  |  |  | @ Cl=0.4, Cd= | 0.0058847
|  |  |  | @ Cl=0.6, Cd= | 0.0068175
alpha (deg) | Cl | Cd | Cm | Cl/Cd
-20 | -0.856 | 0.16683 | -0.048 | -5.13
-19.5 | -0.828 | 0.16133 | -0.048 | -5.13
-19 | -0.799 | 0.15429 | -0.048 | -5.176
-18.5 | -0.77 | 0.14993 | -0.048 | -5.137
-18 | -0.742 | 0.14238 | -0.049 | -5.211
-17.5 | -0.714 | 0.13236 | -0.05 | -5.395
-17 | -0.685 | 0.12952 | -0.049 | -5.289
-16.5 | -0.657 | 0.12356 | -0.05 | -5.316
-16 | -0.628 | 0.11871 | -0.05 | -5.288
-15.5 | -0.604 | 0.09854 | -0.055 | -6.131
-15 | -0.579 | 0.08847 | -0.059 | -6.544
-14.5 | -0.557 | 0.07593 | -0.065 | -7.339
-14 | -0.546 | 0.05401 | -0.075 | -10.113
-13.5 | -0.566 | 0.01917 | -0.09 | -29.506
-13 | -0.456 | 0.08815 | -0.051 | -5.177
-12.5 | -0.428 | 0.08081 | -0.052 | -5.301
-12 | -0.401 | 0.07288 | -0.056 | -5.506
-11.5 | -0.376 | 0.06349 | -0.063 | -5.928
-11 | -0.353 | 0.05312 | -0.071 | -6.648
-10.5 | -0.378 | 0.01111 | -0.101 | -33.986
-10 | -0.349 | 0.00921 | -0.104 | -37.893
-9.5 | -0.316 | 0.00848 | -0.106 | -37.236
-9 | -0.228 | 0.05981 | -0.052 | -3.815
-8.5 | -0.2 | 0.05765 | -0.052 | -3.464
-8 | -0.171 | 0.05243 | -0.053 | -3.268
-7.5 | -0.228 | 0.04799 | -0.056 | -4.742
-7 | -0.199 | 0.04335 | -0.06 | -4.586
-6.5 | -0.158 | 0.03789 | -0.07 | -4.179
-6 | -0.134 | 0.00651 | -0.117 | -20.586
-5.5 | -0.069 | 0.00626 | -0.118 | -11.088
-5 | -0.002 | 0.00596 | -0.12 | -0.3
-4.5 | 0.068 | 0.00584 | -0.121 | 11.613
-4 | 0.139 | 0.00571 | -0.122 | 24.271
-3.5 | 0.21 | 0.00521 | -0.123 | 40.313
-3 | 0.282 | 0.00515 | -0.125 | 54.778
-2.5 | 0.355 | 0.00538 | -0.126 | 65.869
-2 | 0.429 | 0.00621 | -0.126 | 69.076
-1.5 | 0.501 | 0.00647 | -0.127 | 77.445
-1 | 0.573 | 0.00673 | -0.129 | 85.063
-0.5 | 0.644 | 0.00696 | -0.13 | 92.618
0 | 0.703 | 0.00712 | -0.131 | 98.711
0.5 | 0.772 | 0.00736 | -0.132 | 104.926
1 | 0.841 | 0.00773 | -0.133 | 108.825
1.5 | 0.91 | 0.00811 | -0.135 | 112.139
2 | 0.978 | 0.00845 | -0.136 | 115.748
2.5 | 1.047 | 0.00859 | -0.137 | 121.841
3 | 1.115 | 0.00925 | -0.138 | 120.556
3.5 | 1.183 | 0.00991 | -0.14 | 119.472
4 | 1.251 | 0.0106 | -0.141 | 118.016
4.5 | 1.304 | 0.01124 | -0.142 | 116.074
5 | 1.365 | 0.01376 | -0.143 | 99.19
5.5 | 1.423 | 0.01453 | -0.144 | 97.963
6 | 1.479 | 0.0153 | -0.146 | 96.632
6.5 | 1.527 | 0.01609 | -0.147 | 94.893
7 | 1.568 | 0.01696 | -0.148 | 92.418
7.5 | 1.598 | 0.0179 | -0.149 | 89.259
8 | 1.612 | 0.01903 | -0.15 | 84.693
8.5 | 1.601 | 0.02029 | -0.151 | 78.881
9 | 1.542 | 0.02175 | -0.153 | 70.893
9.5 | 1.327 | 0.02368 | -0.154 | 56.039
10 | 0.997 | 0.02563 | -0.155 | 38.915
10.5 | 1.029 | 0.02541 | -0.156 | 40.519
11 | 1.06 | 0.02742 | -0.157 | 38.662
11.5 | 1.09 | 0.02989 | -0.158 | 36.476
12 | 1.118 | 0.03311 | -0.158 | 33.78
12.5 | 1.152 | 0.03152 | -0.16 | 36.545
13 | 1.181 | 0.0346 | -0.161 | 34.136

## 144. Re 18M Mach 0.50 (2)
BIGFOIL.COM POLAR EXPORT
NACA66-717 a=0.6
NACA66-717 a=0.6 |  |  |  | Cl Max: | 1.5683 | at alpha= | 14 | deg
XFOIL ncrit=9 |  |  |  | L/D Max: | 338.571 | at alpha= | 2.5 | deg
Re: | 18000000 |  |  | Cd Min: | 0.17039 | at alpha= | 19 | deg
Mach: | 0.5 |  |  | Cl=0 at alpha= | -5.2518 | deg
|  |  |  | @ Cl=0.1, Cd= | 0.0054517
|  |  |  | @ Cl=0.4, Cd= | 0.0048595
|  |  |  | @ Cl=0.6, Cd= | 0.0045705
alpha (deg) | Cl | Cd | Cm | Cl/Cd
-7.5 | -0.321 | 0.00769 | -0.148 | -41.7425
-7 | -0.2543 | 0.00685 | -0.1452 | -37.1241
-6.5 | -0.1825 | 0.0064 | -0.1437 | -28.5156
-6 | -0.1087 | 0.00613 | -0.1429 | -17.7325
-5.5 | -0.0355 | 0.0059 | -0.1426 | -6.0169
-5 | 0.036 | 0.00563 | -0.1425 | 6.3943
-4.5 | 0.1078 | 0.00543 | -0.1428 | 19.8527
-4 | 0.1795 | 0.00526 | -0.1434 | 34.1255
-3 | 0.3221 | 0.005 | -0.1453 | 64.42
-2.5 | 0.3932 | 0.00487 | -0.1466 | 80.7392
-2 | 0.4646 | 0.00476 | -0.148 | 97.605
-1.5 | 0.536 | 0.00466 | -0.1496 | 115.0215
-1 | 0.6075 | 0.00456 | -0.1513 | 133.2237
-0.5 | 0.6788 | 0.00447 | -0.153 | 151.8568
0 | 0.7495 | 0.0044 | -0.1546 | 170.3409
0.5 | 0.8176 | 0.0042 | -0.1558 | 194.6667
2 | 1.0211 | 0.00314 | -0.1595 | 325.1911
2.5 | 1.0902 | 0.00322 | -0.1605 | 338.5714
3 | 1.132 | 0.00385 | -0.1561 | 294.026
3.5 | 1.1111 | 0.00491 | -0.139 | 226.2933
4 | 1.0996 | 0.00645 | -0.1251 | 170.4806
4.5 | 1.0175 | 0.01052 | -0.1007 | 96.7205
5 | 1.0206 | 0.0127 | -0.0915 | 80.3622
5.5 | 1.014 | 0.01543 | -0.0813 | 65.7161
6 | 1.0084 | 0.01833 | -0.0717 | 55.0136
6.5 | 1.0189 | 0.02079 | -0.0648 | 49.0091
7 | 1.0385 | 0.02301 | -0.0593 | 45.1326
8 | 1.0733 | 0.02804 | -0.0483 | 38.2775
8.5 | 1.1135 | 0.02954 | -0.0454 | 37.6947
9 | 1.1707 | 0.03147 | -0.0464 | 37.2005
9.5 | 1.2647 | 0.03425 | -0.0552 | 36.9255
10.5 | 1.3672 | 0.0388 | -0.0539 | 35.2371
11 | 1.4085 | 0.04094 | -0.051 | 34.404
11.5 | 1.4445 | 0.04338 | -0.0475 | 33.2988
12 | 1.4822 | 0.04579 | -0.0439 | 32.3695
12.5 | 1.5138 | 0.04873 | -0.04 | 31.0651
13 | 1.5458 | 0.05161 | -0.0358 | 29.9516
13.5 | 1.5656 | 0.05547 | -0.031 | 28.2243
14 | 1.5683 | 0.06049 | -0.0254 | 25.9266
14.5 | 1.5462 | 0.06698 | -0.0188 | 23.0845
15 | 1.508 | 0.07301 | -0.0099 | 20.6547
15.5 | 1.4777 | 0.08244 | -0.0078 | 17.9246
16 | 1.4487 | 0.09274 | -0.0077 | 15.6211
16.5 | 1.4146 | 0.10449 | -0.0098 | 13.5381
17 | 1.3811 | 0.117 | -0.0139 | 11.8043
17.5 | 1.3494 | 0.13 | -0.0196 | 10.38
18 | 1.3203 | 0.1433 | -0.0267 | 9.2135
18.5 | 1.2931 | 0.1569 | -0.0349 | 8.2416
19 | 1.2695 | 0.17039 | -0.0436 | 7.4506

## 145. Re 20M Mach 0.00 (1)
BIGFOIL.COM POLAR EXPORT
NACA66-717 a=0.6
NACA66-717 a=0.6 |  |  |  | Cl Max: | 1.74 | at alpha= | 13 | deg
JavaFoil+Calcfoil stall+Eppler ext transition |  |  |  | L/D Max: | 131.703 | at alpha= | 4.5 | deg
Re: | 20000000 |  |  | Cd Min: | 0.00529 | at alpha= | -4 | deg
Mach: | 0 |  |  | Cl=0 at alpha= | -4.9839 | deg
|  |  |  | @ Cl=0.1, Cd= | 0.0053279
|  |  |  | @ Cl=0.4, Cd= | 0.0061087
|  |  |  | @ Cl=0.6, Cd= | 0.0064625
alpha (deg) | Cl | Cd | Cm | Cl/Cd
-20 | -0.492 | 0.15994 | -0.036 | -3.075
-19.5 | -0.505 | 0.15486 | -0.036 | -3.263
-19 | -0.519 | 0.1478 | -0.037 | -3.509
-18.5 | -0.532 | 0.13896 | -0.038 | -3.827
-18 | -0.544 | 0.13253 | -0.039 | -4.105
-17.5 | -0.555 | 0.12653 | -0.039 | -4.385
-17 | -0.564 | 0.12143 | -0.04 | -4.649
-16.5 | -0.573 | 0.11548 | -0.04 | -4.96
-16 | -0.579 | 0.10947 | -0.041 | -5.293
-15.5 | -0.584 | 0.10495 | -0.042 | -5.564
-15 | -0.586 | 0.09918 | -0.043 | -5.911
-14.5 | -0.586 | 0.09388 | -0.044 | -6.243
-14 | -0.583 | 0.08885 | -0.045 | -6.561
-13.5 | -0.579 | 0.08128 | -0.048 | -7.119
-13 | -0.57 | 0.07608 | -0.05 | -7.491
-12.5 | -0.558 | 0.07052 | -0.052 | -7.917
-12 | -0.543 | 0.06589 | -0.054 | -8.236
-11.5 | -0.526 | 0.05867 | -0.058 | -8.971
-11 | -0.568 | 0.01653 | -0.082 | -34.359
-10.5 | -0.566 | 0.00898 | -0.089 | -62.982
-10 | -0.536 | 0.00767 | -0.091 | -69.883
-9.5 | -0.496 | 0.00758 | -0.093 | -65.46
-9 | -0.451 | 0.00716 | -0.094 | -62.91
-8.5 | -0.402 | 0.00694 | -0.095 | -57.962
-8 | -0.351 | 0.00639 | -0.096 | -54.886
-7.5 | -0.295 | 0.00616 | -0.097 | -47.972
-7 | -0.239 | 0.00597 | -0.099 | -39.996
-6.5 | -0.181 | 0.00582 | -0.1 | -31.083
-6 | -0.122 | 0.0057 | -0.101 | -21.41
-5.5 | -0.062 | 0.00554 | -0.102 | -11.216
-5 | -0.002 | 0.00545 | -0.104 | -0.291
-4.5 | 0.06 | 0.0054 | -0.105 | 11.046
-4 | 0.121 | 0.00529 | -0.106 | 22.944
-3.5 | 0.183 | 0.00558 | -0.107 | 32.863
-3 | 0.246 | 0.00587 | -0.108 | 41.829
-2.5 | 0.308 | 0.00605 | -0.11 | 50.92
-2 | 0.372 | 0.00605 | -0.11 | 61.411
-1.5 | 0.434 | 0.00618 | -0.111 | 70.217
-1 | 0.496 | 0.00637 | -0.112 | 77.894
-0.5 | 0.558 | 0.00653 | -0.113 | 85.497
0 | 0.614 | 0.00644 | -0.114 | 95.264
0.5 | 0.674 | 0.00665 | -0.116 | 101.397
1 | 0.734 | 0.00682 | -0.117 | 107.693
1.5 | 0.795 | 0.00702 | -0.118 | 113.198
2 | 0.855 | 0.00721 | -0.119 | 118.612
2.5 | 0.915 | 0.00751 | -0.12 | 121.754
3 | 0.974 | 0.00781 | -0.121 | 124.793
3.5 | 1.034 | 0.00793 | -0.122 | 130.425
4 | 1.093 | 0.00832 | -0.123 | 131.391
4.5 | 1.144 | 0.00869 | -0.124 | 131.703
5 | 1.2 | 0.00913 | -0.125 | 131.448
5.5 | 1.255 | 0.01077 | -0.126 | 116.433
6 | 1.308 | 0.01127 | -0.127 | 116.121
6.5 | 1.36 | 0.0117 | -0.128 | 116.177
7 | 1.41 | 0.01217 | -0.129 | 115.812
7.5 | 1.457 | 0.01264 | -0.131 | 115.251
8 | 1.502 | 0.01314 | -0.132 | 114.325
8.5 | 1.545 | 0.01365 | -0.133 | 113.192
9 | 1.584 | 0.01424 | -0.134 | 111.258
9.5 | 1.621 | 0.01485 | -0.135 | 109.174
10 | 1.654 | 0.01553 | -0.136 | 106.5
10.5 | 1.682 | 0.01622 | -0.137 | 103.69
11 | 1.703 | 0.01693 | -0.138 | 100.617
11.5 | 1.72 | 0.01763 | -0.139 | 97.544
12 | 1.732 | 0.01837 | -0.14 | 94.246
12.5 | 1.738 | 0.01931 | -0.14 | 90.038
13 | 1.74 | 0.02007 | -0.141 | 86.715
13.5 | 1.737 | 0.02091 | -0.142 | 83.056
14 | 1.728 | 0.02207 | -0.143 | 78.309
14.5 | 1.714 | 0.02328 | -0.144 | 73.661
15 | 1.691 | 0.02425 | -0.145 | 69.739
15.5 | 1.663 | 0.02547 | -0.146 | 65.279
16 | 1.63 | 0.02695 | -0.146 | 60.5
16.5 | 1.594 | 0.02827 | -0.147 | 56.401
17 | 1.555 | 0.02996 | -0.148 | 51.906
17.5 | 1.513 | 0.03138 | -0.149 | 48.211
18 | 1.469 | 0.03311 | -0.149 | 44.359

## 146. Re 20M Mach 0.00 (2)
BIGFOIL.COM POLAR EXPORT
NACA66-717 a=0.6
NACA66-717 a=0.6 |  |  |  | Cl Max: | 1.8408 | at alpha= | 20 | deg
XFOIL ncrit=9 |  |  |  | L/D Max: | 226.022 | at alpha= | 2 | deg
Re: | 20000000 |  |  | Cd Min: | 0.05856 | at alpha= | 20 | deg
Mach: | 0 |  |  | Cl=0 at alpha= | -5.1883 | deg
|  |  |  | @ Cl=0.1, Cd= | 0.0049163
|  |  |  | @ Cl=0.4, Cd= | 0.0044189
|  |  |  | @ Cl=0.6, Cd= | 0.0041574
alpha (deg) | Cl | Cd | Cm | Cl/Cd
-19 | -1.2712 | 0.02027 | -0.133 | -62.7134
-18.5 | -1.2566 | 0.01864 | -0.1297 | -67.4142
-18 | -1.2299 | 0.01767 | -0.1271 | -69.6038
-17.5 | -1.2143 | 0.01624 | -0.1229 | -74.7722
-17 | -1.1893 | 0.01533 | -0.1193 | -77.5799
-16.5 | -1.1683 | 0.01441 | -0.1146 | -81.0756
-16 | -1.1384 | 0.01373 | -0.111 | -82.9133
-15.5 | -1.0979 | 0.01307 | -0.1094 | -84.0015
-15 | -1.0549 | 0.01242 | -0.1081 | -84.9356
-14.5 | -1.0093 | 0.01183 | -0.1072 | -85.317
-14 | -0.9619 | 0.01128 | -0.1065 | -85.2748
-13.5 | -0.9133 | 0.01074 | -0.106 | -85.0372
-13 | -0.8631 | 0.01024 | -0.1058 | -84.2871
-12.5 | -0.8122 | 0.00977 | -0.1056 | -83.132
-12 | -0.7603 | 0.00932 | -0.1056 | -81.5773
-11.5 | -0.7075 | 0.0089 | -0.1058 | -79.4944
-10.5 | -0.6 | 0.00815 | -0.1063 | -73.6196
-10 | -0.5457 | 0.00777 | -0.1067 | -70.2317
-9.5 | -0.4916 | 0.00735 | -0.107 | -66.8844
-9 | -0.4364 | 0.00701 | -0.1075 | -62.2539
-8.5 | -0.3843 | 0.00637 | -0.1075 | -60.3297
-8 | -0.3276 | 0.0061 | -0.1082 | -53.7049
-7.5 | -0.2699 | 0.0059 | -0.1092 | -45.7458
-7 | -0.2118 | 0.00573 | -0.1102 | -36.9634
-6.5 | -0.1535 | 0.00556 | -0.1112 | -27.6079
-6 | -0.095 | 0.00541 | -0.1123 | -17.5601
-5.5 | -0.0366 | 0.00523 | -0.1134 | -6.9981
-5 | 0.0221 | 0.00508 | -0.1146 | 4.3504
-4.5 | 0.0811 | 0.00495 | -0.1158 | 16.3838
-3.5 | 0.199 | 0.00474 | -0.1182 | 41.9831
-3 | 0.2579 | 0.00465 | -0.1194 | 55.4624
-2.5 | 0.3173 | 0.00456 | -0.1208 | 69.5833
-2 | 0.3769 | 0.00445 | -0.1221 | 84.6966
-1.5 | 0.4364 | 0.00437 | -0.1235 | 99.8627
-1 | 0.4957 | 0.0043 | -0.1249 | 115.2791
-0.5 | 0.5548 | 0.00425 | -0.1262 | 130.5412
0 | 0.6134 | 0.00413 | -0.1275 | 148.523
0.5 | 0.6718 | 0.00394 | -0.1288 | 170.5076
2 | 0.8295 | 0.00367 | -0.1297 | 226.0218
2.5 | 0.8794 | 0.00394 | -0.1293 | 223.198
3 | 0.9147 | 0.00472 | -0.1261 | 193.7924
3.5 | 0.9302 | 0.00564 | -0.1187 | 164.9291
4 | 0.9141 | 0.00669 | -0.105 | 136.6368
4.5 | 0.9313 | 0.00756 | -0.0986 | 123.1878
5 | 0.9473 | 0.00865 | -0.0923 | 109.5145
5.5 | 0.9583 | 0.01005 | -0.0855 | 95.3532
6 | 0.9765 | 0.01135 | -0.0802 | 86.0352
6.5 | 0.9956 | 0.01269 | -0.0752 | 78.4555
7 | 1.0242 | 0.01378 | -0.0719 | 74.3251
7.5 | 1.0489 | 0.01507 | -0.0681 | 69.6019
8 | 1.0799 | 0.01617 | -0.0655 | 66.7842
8.5 | 1.116 | 0.01702 | -0.0636 | 65.5699
9 | 1.1484 | 0.018 | -0.0612 | 63.8
9.5 | 1.2009 | 0.01893 | -0.0631 | 63.439
10 | 1.2888 | 0.02024 | -0.0732 | 63.6759
11 | 1.3727 | 0.02272 | -0.0733 | 60.4181
11.5 | 1.4157 | 0.02397 | -0.0736 | 59.0613
12 | 1.4485 | 0.02538 | -0.0721 | 57.0725
12.5 | 1.4828 | 0.02666 | -0.0708 | 55.6189
13 | 1.5155 | 0.02803 | -0.0692 | 54.0671
13.5 | 1.5437 | 0.02977 | -0.0674 | 51.8542
14 | 1.5764 | 0.03117 | -0.0661 | 50.5743
14.5 | 1.6033 | 0.03301 | -0.0642 | 48.5701
15 | 1.6321 | 0.03471 | -0.0626 | 47.021
15.5 | 1.6571 | 0.03671 | -0.0607 | 45.1403
16 | 1.6838 | 0.03857 | -0.0591 | 43.6557
16.5 | 1.7117 | 0.04035 | -0.0577 | 42.4213
17 | 1.7325 | 0.04277 | -0.0558 | 40.5074
17.5 | 1.7556 | 0.04491 | -0.054 | 39.0915
18 | 1.7729 | 0.0476 | -0.052 | 37.2458
18.5 | 1.7942 | 0.04994 | -0.0504 | 35.9271
19 | 1.8095 | 0.0529 | -0.0485 | 34.206
19.5 | 1.8262 | 0.05568 | -0.0468 | 32.7981
20 | 1.8408 | 0.05856 | -0.045 | 31.4344

## 147. Re 20M Mach 0.10 (1)
BIGFOIL.COM POLAR EXPORT
NACA66-717 a=0.6
NACA66-717 a=0.6 |  |  |  | Cl Max: | 1.732 | at alpha= | 12.5 | deg
JavaFoil+Calcfoil stall+Eppler ext transition |  |  |  | L/D Max: | 131.196 | at alpha= | 4 | deg
Re: | 20000000 |  |  | Cd Min: | 0.00529 | at alpha= | -4 | deg
Mach: | 0.1 |  |  | Cl=0 at alpha= | -4.9839 | deg
|  |  |  | @ Cl=0.1, Cd= | 0.0053184
|  |  |  | @ Cl=0.4, Cd= | 0.0061703
|  |  |  | @ Cl=0.6, Cd= | 0.0064987
alpha (deg) | Cl | Cd | Cm | Cl/Cd
-19.5 | -0.458 | 0.15771 | -0.036 | -2.902
-19 | -0.474 | 0.14841 | -0.037 | -3.193
-18.5 | -0.489 | 0.14083 | -0.038 | -3.475
-18 | -0.504 | 0.13483 | -0.038 | -3.74
-17.5 | -0.518 | 0.1281 | -0.039 | -4.046
-17 | -0.531 | 0.12326 | -0.039 | -4.308
-16.5 | -0.542 | 0.1165 | -0.04 | -4.656
-16 | -0.552 | 0.11012 | -0.041 | -5.017
-15.5 | -0.56 | 0.1055 | -0.041 | -5.304
-15 | -0.565 | 0.10082 | -0.042 | -5.604
-14.5 | -0.568 | 0.09498 | -0.043 | -5.977
-14 | -0.568 | 0.08962 | -0.044 | -6.333
-13.5 | -0.565 | 0.08291 | -0.047 | -6.817
-13 | -0.559 | 0.07745 | -0.049 | -7.216
-12.5 | -0.549 | 0.07231 | -0.051 | -7.594
-12 | -0.535 | 0.06759 | -0.052 | -7.92
-11.5 | -0.519 | 0.06179 | -0.055 | -8.396
-11 | -0.504 | 0.05161 | -0.062 | -9.768
-10.5 | -0.558 | 0.00986 | -0.088 | -56.617
-10 | -0.533 | 0.00819 | -0.091 | -65.041
-9.5 | -0.496 | 0.00764 | -0.093 | -64.937
-9 | -0.451 | 0.00736 | -0.094 | -61.297
-8.5 | -0.403 | 0.00693 | -0.096 | -58.142
-8 | -0.352 | 0.00672 | -0.097 | -52.35
-7.5 | -0.296 | 0.00646 | -0.098 | -45.882
-7 | -0.24 | 0.00606 | -0.099 | -39.546
-6.5 | -0.182 | 0.00583 | -0.1 | -31.157
-6 | -0.123 | 0.0057 | -0.102 | -21.49
-5.5 | -0.062 | 0.00556 | -0.103 | -11.236
-5 | -0.002 | 0.00542 | -0.104 | -0.294
-4.5 | 0.06 | 0.00537 | -0.105 | 11.147
-4 | 0.122 | 0.00529 | -0.107 | 23.027
-3.5 | 0.184 | 0.00548 | -0.108 | 33.62
-3 | 0.247 | 0.00589 | -0.109 | 41.886
-2.5 | 0.309 | 0.00552 | -0.11 | 56.095
-2 | 0.374 | 0.00612 | -0.111 | 61.057
-1.5 | 0.436 | 0.00624 | -0.112 | 69.873
-1 | 0.499 | 0.00639 | -0.113 | 78.071
-0.5 | 0.561 | 0.00652 | -0.114 | 86.007
0 | 0.616 | 0.00649 | -0.115 | 94.913
0.5 | 0.677 | 0.00667 | -0.116 | 101.569
1 | 0.738 | 0.00686 | -0.117 | 107.506
1.5 | 0.798 | 0.00707 | -0.118 | 112.982
2 | 0.859 | 0.00722 | -0.119 | 118.923
2.5 | 0.919 | 0.00754 | -0.12 | 121.818
3 | 0.979 | 0.00785 | -0.122 | 124.686
3.5 | 1.039 | 0.008 | -0.123 | 129.95
4 | 1.099 | 0.00837 | -0.124 | 131.196
4.5 | 1.15 | 0.00877 | -0.125 | 131.129
5 | 1.206 | 0.00921 | -0.126 | 130.883
5.5 | 1.26 | 0.01087 | -0.127 | 115.946
6 | 1.314 | 0.01137 | -0.128 | 115.558
6.5 | 1.366 | 0.0118 | -0.129 | 115.7
7 | 1.415 | 0.0123 | -0.13 | 115.091
7.5 | 1.463 | 0.01278 | -0.131 | 114.469
8 | 1.508 | 0.01329 | -0.132 | 113.407
8.5 | 1.55 | 0.01379 | -0.133 | 112.394
9 | 1.589 | 0.01444 | -0.134 | 110.057
9.5 | 1.625 | 0.01502 | -0.135 | 108.18
10 | 1.657 | 0.01572 | -0.136 | 105.428
10.5 | 1.684 | 0.01644 | -0.137 | 102.427
11 | 1.704 | 0.01712 | -0.138 | 99.54
11.5 | 1.719 | 0.0179 | -0.139 | 96.014
12 | 1.728 | 0.01866 | -0.14 | 92.604
12.5 | 1.732 | 0.0196 | -0.141 | 88.373
13 | 1.731 | 0.02037 | -0.142 | 84.977
13.5 | 1.724 | 0.02134 | -0.143 | 80.783
14 | 1.712 | 0.02244 | -0.144 | 76.28
14.5 | 1.694 | 0.0237 | -0.145 | 71.446
15 | 1.665 | 0.02472 | -0.146 | 67.353
15.5 | 1.632 | 0.02604 | -0.146 | 62.677
16 | 1.594 | 0.02761 | -0.147 | 57.719
16.5 | 1.552 | 0.02922 | -0.148 | 53.103
17 | 1.507 | 0.03074 | -0.149 | 49.015
17.5 | 1.459 | 0.03221 | -0.149 | 45.29

## 148. Re 20M Mach 0.10 (2)
BIGFOIL.COM POLAR EXPORT
NACA66-717 a=0.6
NACA66-717 a=0.6 |  |  |  | Cl Max: | 1.8366 | at alpha= | 20 | deg
XFOIL ncrit=9 |  |  |  | L/D Max: | 228.849 | at alpha= | 2 | deg
Re: | 20000000 |  |  | Cd Min: | 0.0608 | at alpha= | 20 | deg
Mach: | 0.1 |  |  | Cl=0 at alpha= | -5.1904 | deg
|  |  |  | @ Cl=0.1, Cd= | 0.004928
|  |  |  | @ Cl=0.4, Cd= | 0.0044294
|  |  |  | @ Cl=0.6, Cd= | 0.0041729
alpha (deg) | Cl | Cd | Cm | Cl/Cd
-19.5 | -1.2273 | 0.02661 | -0.1445 | -46.1218
-18.5 | -1.2212 | 0.02132 | -0.1385 | -57.2795
-18 | -1.1994 | 0.01995 | -0.1358 | -60.1203
-17.5 | -1.1918 | 0.01798 | -0.1312 | -66.2848
-17 | -1.1686 | 0.01686 | -0.1276 | -69.312
-16.5 | -1.1573 | 0.01531 | -0.1219 | -75.5911
-16 | -1.1388 | 0.01437 | -0.1162 | -79.2484
-15.5 | -1.1031 | 0.01357 | -0.1135 | -81.2896
-15 | -1.0611 | 0.01285 | -0.1118 | -82.5759
-14.5 | -1.0163 | 0.01219 | -0.1104 | -83.3716
-14 | -0.969 | 0.01158 | -0.1095 | -83.6788
-13.5 | -0.9204 | 0.01099 | -0.1087 | -83.7489
-13 | -0.87 | 0.01046 | -0.1082 | -83.174
-12.5 | -0.8187 | 0.00995 | -0.1078 | -82.2814
-12 | -0.7664 | 0.00947 | -0.1076 | -80.9293
-10 | -0.5497 | 0.00787 | -0.1081 | -69.8475
-9.5 | -0.4951 | 0.00743 | -0.1083 | -66.6353
-9 | -0.4391 | 0.00711 | -0.1088 | -61.7581
-8.5 | -0.3872 | 0.0064 | -0.1086 | -60.5
-8 | -0.33 | 0.00613 | -0.1093 | -53.8336
-7.5 | -0.2718 | 0.00593 | -0.1102 | -45.8347
-7 | -0.2132 | 0.00575 | -0.1111 | -37.0783
-6.5 | -0.1544 | 0.00558 | -0.1121 | -27.6703
-6 | -0.0954 | 0.00542 | -0.1132 | -17.6015
-5.5 | -0.0366 | 0.00525 | -0.1143 | -6.9714
-5 | 0.0225 | 0.00509 | -0.1154 | 4.4204
-4.5 | 0.0819 | 0.00496 | -0.1166 | 16.5121
-3.5 | 0.2006 | 0.00475 | -0.119 | 42.2316
-3 | 0.2599 | 0.00466 | -0.1202 | 55.7725
-2.5 | 0.3197 | 0.00456 | -0.1216 | 70.1096
-2 | 0.3796 | 0.00446 | -0.123 | 85.1121
-1.5 | 0.4395 | 0.00437 | -0.1244 | 100.5721
-1 | 0.4993 | 0.0043 | -0.1257 | 116.1163
-0.5 | 0.5586 | 0.00425 | -0.1271 | 131.4353
0 | 0.6177 | 0.00414 | -0.1283 | 149.2029
0.5 | 0.6765 | 0.00394 | -0.1296 | 171.7005
1.5 | 0.7861 | 0.00376 | -0.1309 | 209.0691
2 | 0.8353 | 0.00365 | -0.1306 | 228.8493
2.5 | 0.8851 | 0.00394 | -0.1301 | 224.6447
3 | 0.9209 | 0.0047 | -0.1269 | 195.9362
3.5 | 0.9354 | 0.00559 | -0.1192 | 167.3345
4 | 0.9177 | 0.0067 | -0.1052 | 136.9701
4.5 | 0.9308 | 0.0077 | -0.098 | 120.8831
5 | 0.9504 | 0.00872 | -0.0924 | 108.9908
5.5 | 0.9588 | 0.01023 | -0.0851 | 93.7243
6 | 0.9772 | 0.01154 | -0.0798 | 84.6794
6.5 | 0.9957 | 0.01294 | -0.0747 | 76.9474
7 | 1.0223 | 0.01415 | -0.071 | 72.2473
7.5 | 1.0488 | 0.01538 | -0.0675 | 68.1925
8 | 1.08 | 0.01651 | -0.0648 | 65.4149
8.5 | 1.1165 | 0.01736 | -0.0629 | 64.3145
9 | 1.1483 | 0.0184 | -0.0604 | 62.4076
9.5 | 1.2045 | 0.01932 | -0.063 | 62.3447
10 | 1.2929 | 0.02068 | -0.073 | 62.5193
11 | 1.3758 | 0.02323 | -0.0727 | 59.2251
11.5 | 1.4176 | 0.02456 | -0.0728 | 57.7199
12 | 1.4504 | 0.02601 | -0.0712 | 55.7632
12.5 | 1.4859 | 0.02724 | -0.0699 | 54.5485
13 | 1.5149 | 0.02896 | -0.0679 | 52.3101
13.5 | 1.5472 | 0.03043 | -0.0664 | 50.8446
14 | 1.577 | 0.03209 | -0.0647 | 49.143
14.5 | 1.606 | 0.03383 | -0.0629 | 47.4727
15 | 1.6352 | 0.03554 | -0.0612 | 46.0101
15.5 | 1.659 | 0.03773 | -0.0592 | 43.9703
16 | 1.6876 | 0.03947 | -0.0576 | 42.7565
16.5 | 1.7106 | 0.04177 | -0.0557 | 40.9528
17 | 1.7355 | 0.04386 | -0.054 | 39.5691
17.5 | 1.7528 | 0.04661 | -0.0518 | 37.6057
18 | 1.7751 | 0.04889 | -0.05 | 36.308
18.5 | 1.7913 | 0.05184 | -0.048 | 34.5544
19 | 1.8123 | 0.05432 | -0.0464 | 33.3634
19.5 | 1.8254 | 0.05748 | -0.0444 | 31.7571
20 | 1.8366 | 0.0608 | -0.0423 | 30.2072

## 149. Re 20M Mach 0.25 (1)
BIGFOIL.COM POLAR EXPORT
NACA66-717 a=0.6
NACA66-717 a=0.6 |  |  |  | Cl Max: | 1.696 | at alpha= | 11 | deg
JavaFoil+Calcfoil stall+Eppler ext transition |  |  |  | L/D Max: | 128.872 | at alpha= | 4 | deg
Re: | 20000000 |  |  | Cd Min: | 0.0053 | at alpha= | -3.5 | deg
Mach: | 0.25 |  |  | Cl=0 at alpha= | -4.9841 | deg
|  |  |  | @ Cl=0.1, Cd= | 0.0053752
|  |  |  | @ Cl=0.4, Cd= | 0.00621
|  |  |  | @ Cl=0.6, Cd= | 0.0066471
alpha (deg) | Cl | Cd | Cm | Cl/Cd
-17 | -0.199 | 0.13493 | -0.038 | -1.476
-16.5 | -0.254 | 0.13007 | -0.039 | -1.95
-16 | -0.3 | 0.12026 | -0.04 | -2.493
-15.5 | -0.34 | 0.11326 | -0.041 | -3.004
-15 | -0.376 | 0.10915 | -0.041 | -3.444
-14.5 | -0.407 | 0.10121 | -0.042 | -4.023
-14 | -0.433 | 0.09567 | -0.043 | -4.527
-13.5 | -0.454 | 0.08933 | -0.044 | -5.078
-13 | -0.468 | 0.08357 | -0.045 | -5.604
-12.5 | -0.477 | 0.08016 | -0.046 | -5.945
-12 | -0.48 | 0.07363 | -0.048 | -6.513
-11.5 | -0.476 | 0.06892 | -0.05 | -6.901
-11 | -0.465 | 0.06449 | -0.051 | -7.215
-10.5 | -0.451 | 0.0587 | -0.055 | -7.676
-10 | -0.435 | 0.04889 | -0.064 | -8.897
-9.5 | -0.478 | 0.00951 | -0.093 | -50.218
-9 | -0.448 | 0.00783 | -0.096 | -57.253
-8.5 | -0.406 | 0.00736 | -0.098 | -55.149
-8 | -0.356 | 0.00694 | -0.099 | -51.339
-7.5 | -0.301 | 0.00665 | -0.101 | -45.278
-7 | -0.244 | 0.00617 | -0.102 | -39.56
-6.5 | -0.185 | 0.00598 | -0.103 | -31.03
-6 | -0.125 | 0.00583 | -0.104 | -21.493
-5.5 | -0.064 | 0.00571 | -0.106 | -11.199
-5 | -0.002 | 0.00556 | -0.107 | -0.294
-4.5 | 0.061 | 0.00543 | -0.108 | 11.318
-4 | 0.125 | 0.00534 | -0.109 | 23.418
-3.5 | 0.189 | 0.0053 | -0.111 | 35.703
-3 | 0.253 | 0.00594 | -0.112 | 42.692
-2.5 | 0.318 | 0.00605 | -0.113 | 52.54
-2 | 0.384 | 0.00618 | -0.114 | 62.108
-1.5 | 0.448 | 0.0063 | -0.115 | 71.138
-1 | 0.512 | 0.00646 | -0.116 | 79.348
-0.5 | 0.576 | 0.00666 | -0.117 | 86.509
0 | 0.632 | 0.00663 | -0.118 | 95.35
0.5 | 0.695 | 0.00683 | -0.119 | 101.742
1 | 0.757 | 0.00704 | -0.12 | 107.476
1.5 | 0.819 | 0.00725 | -0.121 | 112.999
2 | 0.881 | 0.00748 | -0.122 | 117.798
2.5 | 0.943 | 0.0078 | -0.124 | 120.899
3 | 1.004 | 0.00813 | -0.125 | 123.538
3.5 | 1.066 | 0.00831 | -0.126 | 128.262
4 | 1.127 | 0.00875 | -0.127 | 128.872
4.5 | 1.179 | 0.00916 | -0.128 | 128.65
5 | 1.236 | 0.00965 | -0.129 | 128.03
5.5 | 1.291 | 0.0114 | -0.13 | 113.26
6 | 1.346 | 0.01196 | -0.131 | 112.543
6.5 | 1.398 | 0.01244 | -0.132 | 112.368
7 | 1.447 | 0.01297 | -0.133 | 111.607
7.5 | 1.494 | 0.01352 | -0.134 | 110.483
8 | 1.537 | 0.0141 | -0.136 | 109.019
8.5 | 1.577 | 0.01472 | -0.137 | 107.147
9 | 1.613 | 0.01538 | -0.138 | 104.837
9.5 | 1.644 | 0.01607 | -0.139 | 102.256
10 | 1.67 | 0.01687 | -0.14 | 98.972
10.5 | 1.688 | 0.01768 | -0.141 | 95.483
11 | 1.696 | 0.01854 | -0.142 | 91.492
11.5 | 1.696 | 0.01936 | -0.143 | 87.639
12 | 1.688 | 0.02036 | -0.144 | 82.916
12.5 | 1.672 | 0.02132 | -0.145 | 78.421
13 | 1.646 | 0.02245 | -0.146 | 73.309
13.5 | 1.611 | 0.02381 | -0.146 | 67.65
14 | 1.567 | 0.02521 | -0.147 | 62.148
14.5 | 1.513 | 0.02665 | -0.148 | 56.778
15 | 1.442 | 0.02849 | -0.149 | 50.628
15.5 | 1.362 | 0.03061 | -0.15 | 44.493
16 | 1.274 | 0.03287 | -0.15 | 38.744

## 150. Re 20M Mach 0.25 (2)
BIGFOIL.COM POLAR EXPORT
NACA66-717 a=0.6
NACA66-717 a=0.6 |  |  |  | Cl Max: | 1.8089 | at alpha= | 19.5 | deg
XFOIL ncrit=9 |  |  |  | L/D Max: | 238.649 | at alpha= | 2.5 | deg
Re: | 20000000 |  |  | Cd Min: | 0.17738 | at alpha= | -20 | deg
Mach: | 0.25 |  |  | Cl=0 at alpha= | -5.2007 | deg
|  |  |  | @ Cl=0.1, Cd= | 0.0049856
|  |  |  | @ Cl=0.4, Cd= | 0.0044819
|  |  |  | @ Cl=0.6, Cd= | 0.0042377
alpha (deg) | Cl | Cd | Cm | Cl/Cd
-20 | -0.3342 | 0.17738 | -0.0742 | -1.8841
-19.5 | -0.3356 | 0.16649 | -0.0801 | -2.0157
-19 | -0.3195 | 0.16009 | -0.0846 | -1.9958
-18 | -0.8229 | 0.05895 | -0.147 | -13.9593
-17.5 | -0.9168 | 0.0403 | -0.1614 | -22.7494
-17 | -0.9501 | 0.03298 | -0.1634 | -28.8084
-16.5 | -0.994 | 0.0267 | -0.161 | -37.2285
-16 | -1.0207 | 0.02241 | -0.1558 | -45.5466
-15.5 | -1.0334 | 0.0193 | -0.1491 | -53.544
-15 | -1.0215 | 0.01751 | -0.1431 | -58.3381
-14.5 | -1.0139 | 0.0158 | -0.1354 | -64.1709
-14 | -0.9896 | 0.01435 | -0.1297 | -68.9617
-13.5 | -0.9484 | 0.01319 | -0.1263 | -71.903
-13 | -0.9022 | 0.01216 | -0.1237 | -74.1941
-12.5 | -0.8519 | 0.0113 | -0.1216 | -75.3894
-12 | -0.7991 | 0.01056 | -0.12 | -75.6723
-11.5 | -0.7443 | 0.00992 | -0.1187 | -75.0302
-9.5 | -0.5149 | 0.00793 | -0.1163 | -64.9306
-9 | -0.4562 | 0.0075 | -0.1161 | -60.8267
-8.5 | -0.3976 | 0.00707 | -0.1161 | -56.2376
-8 | -0.3429 | 0.00634 | -0.1155 | -54.0852
-7.5 | -0.2825 | 0.00606 | -0.1159 | -46.6172
-7 | -0.2213 | 0.00585 | -0.1165 | -37.8291
-6.5 | -0.1598 | 0.00566 | -0.1173 | -28.2332
-6 | -0.0982 | 0.0055 | -0.1182 | -17.8545
-5.5 | -0.0367 | 0.00533 | -0.1191 | -6.8856
-5 | 0.0246 | 0.00515 | -0.1201 | 4.7767
-4.5 | 0.0863 | 0.00501 | -0.1211 | 17.2255
-3.5 | 0.2096 | 0.00479 | -0.1235 | 43.7578
-3 | 0.271 | 0.00469 | -0.1247 | 57.7825
-2.5 | 0.3329 | 0.00459 | -0.1261 | 72.5272
-2 | 0.395 | 0.00449 | -0.1275 | 87.9733
-1.5 | 0.457 | 0.00439 | -0.1289 | 104.1002
-1 | 0.5189 | 0.00432 | -0.1304 | 120.1157
-0.5 | 0.5803 | 0.00427 | -0.1318 | 135.9016
0 | 0.6413 | 0.00417 | -0.1331 | 153.789
0.5 | 0.7022 | 0.00397 | -0.1344 | 176.8766
1.5 | 0.8183 | 0.00358 | -0.1362 | 228.5754
2.5 | 0.9188 | 0.00385 | -0.135 | 238.6494
3 | 0.9577 | 0.00451 | -0.132 | 212.3503
3.5 | 0.9637 | 0.00536 | -0.122 | 179.7948
4 | 0.9383 | 0.00682 | -0.1065 | 137.5806
4.5 | 0.9369 | 0.00835 | -0.0966 | 112.2036
5 | 0.9547 | 0.00959 | -0.0906 | 99.5516
5.5 | 0.9666 | 0.01112 | -0.0838 | 86.9245
6 | 0.9794 | 0.01275 | -0.0774 | 76.8157
6.5 | 0.9953 | 0.01443 | -0.0718 | 68.9744
7.5 | 1.0445 | 0.0174 | -0.0637 | 60.0287
8 | 1.0792 | 0.01848 | -0.0612 | 58.3983
8.5 | 1.1133 | 0.01964 | -0.0587 | 56.6853
9 | 1.1486 | 0.02061 | -0.0562 | 55.7302
9.5 | 1.2202 | 0.02185 | -0.0619 | 55.8444
10 | 1.2706 | 0.02338 | -0.0633 | 54.3456
10.5 | 1.33 | 0.02481 | -0.0663 | 53.6074
11 | 1.389 | 0.02637 | -0.0694 | 52.6735
11.5 | 1.4256 | 0.02801 | -0.068 | 50.8961
12 | 1.4609 | 0.02948 | -0.0662 | 49.5556
12.5 | 1.4932 | 0.03126 | -0.0641 | 47.7671
13 | 1.5264 | 0.03288 | -0.0621 | 46.4234
13.5 | 1.5578 | 0.0347 | -0.06 | 44.8934
14 | 1.5869 | 0.03674 | -0.0577 | 43.1927
14.5 | 1.6178 | 0.0386 | -0.0556 | 41.9119
15 | 1.643 | 0.04098 | -0.0531 | 40.0927
15.5 | 1.6722 | 0.04305 | -0.051 | 38.8432
16 | 1.6956 | 0.04566 | -0.0486 | 37.1353
16.5 | 1.7219 | 0.04798 | -0.0464 | 35.8879
17 | 1.7385 | 0.05116 | -0.0436 | 33.9816
17.5 | 1.7575 | 0.05419 | -0.0412 | 32.4322
18 | 1.7777 | 0.05709 | -0.0389 | 31.1386
18.5 | 1.7915 | 0.0606 | -0.0363 | 29.5627
19 | 1.8039 | 0.06426 | -0.0338 | 28.0719
19.5 | 1.8089 | 0.06827 | -0.0308 | 26.4963
20 | 1.7888 | 0.07145 | -0.0227 | 25.0357

## 151. Re 20M Mach 0.50 (1)
BIGFOIL.COM POLAR EXPORT
NACA66-717 a=0.6
NACA66-717 a=0.6 |  |  |  | Cl Max: | 1.613 | at alpha= | 8 | deg
JavaFoil+Calcfoil stall+Eppler ext transition |  |  |  | L/D Max: | 119.277 | at alpha= | 3 | deg
Re: | 20000000 |  |  | Cd Min: | 0.00507 | at alpha= | -3 | deg
Mach: | 0.5 |  |  | Cl=0 at alpha= | -4.9857 | deg
|  |  |  | @ Cl=0.1, Cd= | 0.0057475
|  |  |  | @ Cl=0.4, Cd= | 0.0063777
|  |  |  | @ Cl=0.6, Cd= | 0.0070065
alpha (deg) | Cl | Cd | Cm | Cl/Cd
-20 | -0.856 | 0.17144 | -0.048 | -4.991
-19.5 | -0.828 | 0.16209 | -0.048 | -5.105
-19 | -0.799 | 0.15866 | -0.048 | -5.035
-18.5 | -0.77 | 0.1503 | -0.048 | -5.123
-18 | -0.742 | 0.14328 | -0.049 | -5.176
-17.5 | -0.713 | 0.13795 | -0.049 | -5.171
-17 | -0.685 | 0.1325 | -0.049 | -5.169
-16.5 | -0.656 | 0.12709 | -0.049 | -5.163
-16 | -0.628 | 0.12137 | -0.049 | -5.171
-15.5 | -0.601 | 0.10711 | -0.052 | -5.607
-15 | -0.573 | 0.09867 | -0.053 | -5.809
-14.5 | -0.546 | 0.09121 | -0.055 | -5.984
-14 | -0.519 | 0.08425 | -0.058 | -6.156
-13.5 | -0.492 | 0.07717 | -0.061 | -6.376
-13 | -0.456 | 0.08709 | -0.051 | -5.241
-12.5 | -0.429 | 0.0804 | -0.053 | -5.331
-12 | -0.402 | 0.07216 | -0.057 | -5.568
-11.5 | -0.378 | 0.06171 | -0.065 | -6.12
-11 | -0.359 | 0.0462 | -0.077 | -7.773
-10.5 | -0.379 | 0.01047 | -0.102 | -36.241
-10 | -0.349 | 0.00899 | -0.104 | -38.865
-9.5 | -0.316 | 0.00834 | -0.106 | -37.893
-9 | -0.228 | 0.05933 | -0.052 | -3.845
-8.5 | -0.2 | 0.05794 | -0.052 | -3.447
-8 | -0.171 | 0.05191 | -0.053 | -3.301
-7.5 | -0.228 | 0.04792 | -0.056 | -4.75
-7 | -0.199 | 0.04308 | -0.061 | -4.617
-6.5 | -0.159 | 0.03722 | -0.071 | -4.265
-6 | -0.134 | 0.00639 | -0.117 | -20.972
-5.5 | -0.069 | 0.00618 | -0.118 | -11.239
-5 | -0.002 | 0.00601 | -0.12 | -0.298
-4.5 | 0.068 | 0.00577 | -0.121 | 11.755
-4 | 0.139 | 0.00572 | -0.122 | 24.246
-3.5 | 0.21 | 0.00562 | -0.124 | 37.4
-3 | 0.282 | 0.00507 | -0.125 | 55.648
-2.5 | 0.355 | 0.00625 | -0.125 | 56.712
-2 | 0.429 | 0.00646 | -0.126 | 66.436
-1.5 | 0.501 | 0.00669 | -0.127 | 74.882
-1 | 0.573 | 0.0069 | -0.129 | 82.952
-0.5 | 0.644 | 0.00718 | -0.13 | 89.71
0 | 0.702 | 0.00763 | -0.131 | 92.034
0.5 | 0.772 | 0.00761 | -0.132 | 101.452
1 | 0.841 | 0.00795 | -0.133 | 105.741
1.5 | 0.91 | 0.00826 | -0.135 | 110.188
2 | 0.979 | 0.00862 | -0.136 | 113.577
2.5 | 1.047 | 0.00907 | -0.137 | 115.528
3 | 1.116 | 0.00935 | -0.138 | 119.277
3.5 | 1.184 | 0.00997 | -0.14 | 118.699
4 | 1.252 | 0.01058 | -0.141 | 118.332
4.5 | 1.305 | 0.0112 | -0.142 | 116.502
5 | 1.365 | 0.01352 | -0.143 | 101.01
5.5 | 1.424 | 0.01431 | -0.144 | 99.505
6 | 1.48 | 0.01505 | -0.146 | 98.319
6.5 | 1.528 | 0.0158 | -0.147 | 96.689
7 | 1.568 | 0.01664 | -0.148 | 94.255
7.5 | 1.598 | 0.01757 | -0.149 | 90.99
8 | 1.613 | 0.01868 | -0.15 | 86.313
8.5 | 1.601 | 0.01992 | -0.152 | 80.395
9 | 1.543 | 0.02135 | -0.153 | 72.262
9.5 | 1.328 | 0.02327 | -0.154 | 57.055
10 | 0.998 | 0.02512 | -0.155 | 39.728
10.5 | 1.03 | 0.0249 | -0.156 | 41.368
11 | 1.061 | 0.02686 | -0.157 | 39.488
11.5 | 1.091 | 0.02937 | -0.158 | 37.142
12 | 1.119 | 0.03246 | -0.159 | 34.475
12.5 | 1.153 | 0.03087 | -0.16 | 37.342
13 | 1.182 | 0.03398 | -0.161 | 34.784

## 152. Re 20M Mach 0.50 (2)
BIGFOIL.COM POLAR EXPORT
NACA66-717 a=0.6
NACA66-717 a=0.6 |  |  |  | Cl Max: | 1.5811 | at alpha= | 14 | deg
XFOIL ncrit=9 |  |  |  | L/D Max: | 331.494 | at alpha= | 2.5 | deg
Re: | 20000000 |  |  | Cd Min: | 0.1696 | at alpha= | 19 | deg
Mach: | 0.5 |  |  | Cl=0 at alpha= | -5.2441 | deg
|  |  |  | @ Cl=0.1, Cd= | 0.00535
|  |  |  | @ Cl=0.4, Cd= | 0.0047506
|  |  |  | @ Cl=0.6, Cd= | 0.0044619
alpha (deg) | Cl | Cd | Cm | Cl/Cd
-14 | -0.1766 | 0.09698 | -0.1503 | -1.821
-13.5 | -0.1715 | 0.08931 | -0.1553 | -1.9203
-13 | -0.1738 | 0.08102 | -0.1606 | -2.1451
-12.5 | -0.1783 | 0.07283 | -0.1659 | -2.4482
-12 | -0.1923 | 0.06383 | -0.1717 | -3.0127
-11.5 | -0.2084 | 0.05446 | -0.178 | -3.8267
-11 | -0.2351 | 0.04127 | -0.1897 | -5.6966
-10.5 | -0.2758 | 0.03338 | -0.1923 | -8.2624
-10 | -0.3136 | 0.02787 | -0.1885 | -11.2522
-9.5 | -0.3528 | 0.02348 | -0.1794 | -15.0256
-9 | -0.3827 | 0.01908 | -0.1685 | -20.0577
-7.5 | -0.3233 | 0.00753 | -0.1477 | -42.9349
-7 | -0.254 | 0.00683 | -0.1452 | -37.1889
-6.5 | -0.1846 | 0.00624 | -0.1434 | -29.5833
-6 | -0.1104 | 0.00599 | -0.1427 | -18.4307
-5.5 | -0.0369 | 0.00577 | -0.1424 | -6.3951
-5 | 0.0352 | 0.00553 | -0.1424 | 6.3653
-4.5 | 0.1072 | 0.00533 | -0.1427 | 20.1126
-4 | 0.1789 | 0.00516 | -0.1433 | 34.6705
-3.5 | 0.2506 | 0.00502 | -0.1442 | 49.9203
-3 | 0.3225 | 0.0049 | -0.1454 | 65.8163
-2.5 | 0.3939 | 0.00476 | -0.1467 | 82.7521
-2 | 0.4654 | 0.00465 | -0.1482 | 100.086
-1.5 | 0.537 | 0.00455 | -0.1498 | 118.022
-1 | 0.6085 | 0.00445 | -0.1515 | 136.7416
-0.5 | 0.6795 | 0.00439 | -0.1531 | 154.7836
0 | 0.75 | 0.00434 | -0.1547 | 172.8111
0.5 | 0.8187 | 0.00416 | -0.156 | 196.8029
1 | 0.888 | 0.00388 | -0.1575 | 228.866
1.5 | 0.9556 | 0.00345 | -0.1588 | 276.9855
2 | 1.0214 | 0.00315 | -0.1595 | 324.254
2.5 | 1.0873 | 0.00328 | -0.16 | 331.4939
3 | 1.1123 | 0.00416 | -0.1522 | 267.3798
3.5 | 1.0899 | 0.00524 | -0.135 | 207.9962
4 | 1.0805 | 0.00687 | -0.1217 | 157.278
4.5 | 0.9996 | 0.01106 | -0.098 | 90.3797
5 | 1.0071 | 0.01309 | -0.0894 | 76.9366
5.5 | 1.0022 | 0.01579 | -0.0795 | 63.4706
6 | 1.0033 | 0.01846 | -0.071 | 54.3499
6.5 | 1.0164 | 0.02084 | -0.0645 | 48.7716
7 | 1.037 | 0.02302 | -0.0591 | 45.0478
7.5 | 1.0538 | 0.0255 | -0.0534 | 41.3255
8.5 | 1.1204 | 0.02924 | -0.0462 | 38.3174
9 | 1.1571 | 0.03068 | -0.0423 | 37.7151
9.5 | 1.2509 | 0.03345 | -0.0513 | 37.3961
10 | 1.3421 | 0.03615 | -0.0589 | 37.1259
11.5 | 1.4564 | 0.04284 | -0.0486 | 33.9963
12 | 1.4929 | 0.04534 | -0.0449 | 32.9268
12.5 | 1.525 | 0.04824 | -0.041 | 31.6128
13 | 1.5588 | 0.05104 | -0.0369 | 30.5408
13.5 | 1.5786 | 0.05492 | -0.032 | 28.7436
14 | 1.5811 | 0.06002 | -0.0264 | 26.3429
14.5 | 1.5588 | 0.06678 | -0.0201 | 23.3423
15 | 1.5182 | 0.0723 | -0.0101 | 20.9986
15.5 | 1.4865 | 0.08157 | -0.0075 | 18.2236
16 | 1.4569 | 0.09184 | -0.0073 | 15.8635
16.5 | 1.4201 | 0.10383 | -0.0094 | 13.6772
17 | 1.3866 | 0.11631 | -0.0134 | 11.9216
17.5 | 1.3549 | 0.12929 | -0.0191 | 10.4795
18 | 1.3258 | 0.14256 | -0.0261 | 9.2999
18.5 | 1.2985 | 0.15614 | -0.0342 | 8.3163
19 | 1.2748 | 0.1696 | -0.0429 | 7.5165