## index
index | Re | Mach | Datasource
1 | 50000 | 0 | JavaFoil+Calcfoil stall+Eppler ext transition
2 | 50000 | 0 | XFOIL ncrit=9
3 | 50000 | 0.1 | JavaFoil+Calcfoil stall+Eppler ext transition
4 | 50000 | 0.1 | XFOIL ncrit=9
5 | 50000 | 0.25 | JavaFoil+Calcfoil stall+Eppler ext transition
6 | 50000 | 0.25 | XFOIL ncrit=9
7 | 50000 | 0.5 | JavaFoil+Calcfoil stall+Eppler ext transition
8 | 50000 | 0.5 | XFOIL ncrit=9
9 | 100000 | 0 | JavaFoil+Calcfoil stall+Eppler ext transition
10 | 100000 | 0 | XFOIL ncrit=9
11 | 100000 | 0.1 | JavaFoil+Calcfoil stall+Eppler ext transition
12 | 100000 | 0.1 | XFOIL ncrit=9
13 | 100000 | 0.25 | JavaFoil+Calcfoil stall+Eppler ext transition
14 | 100000 | 0.25 | XFOIL ncrit=9
15 | 100000 | 0.5 | JavaFoil+Calcfoil stall+Eppler ext transition
16 | 100000 | 0.5 | XFOIL ncrit=9
17 | 250000 | 0 | JavaFoil+Calcfoil stall+Eppler ext transition
18 | 250000 | 0 | XFOIL ncrit=9
19 | 250000 | 0.1 | JavaFoil+Calcfoil stall+Eppler ext transition
20 | 250000 | 0.1 | XFOIL ncrit=9
21 | 250000 | 0.25 | JavaFoil+Calcfoil stall+Eppler ext transition
22 | 250000 | 0.25 | XFOIL ncrit=9
23 | 250000 | 0.5 | JavaFoil+Calcfoil stall+Eppler ext transition
24 | 250000 | 0.5 | XFOIL ncrit=9
25 | 500000 | 0 | JavaFoil+Calcfoil stall+Eppler ext transition
26 | 500000 | 0 | XFOIL ncrit=9
27 | 500000 | 0.1 | JavaFoil+Calcfoil stall+Eppler ext transition
28 | 500000 | 0.1 | XFOIL ncrit=9
29 | 500000 | 0.25 | JavaFoil+Calcfoil stall+Eppler ext transition
30 | 500000 | 0.25 | XFOIL ncrit=9
31 | 500000 | 0.5 | JavaFoil+Calcfoil stall+Eppler ext transition
32 | 500000 | 0.5 | XFOIL ncrit=9
33 | 750000 | 0 | JavaFoil+Calcfoil stall+Eppler ext transition
34 | 750000 | 0 | XFOIL ncrit=9
35 | 750000 | 0.1 | JavaFoil+Calcfoil stall+Eppler ext transition
36 | 750000 | 0.1 | XFOIL ncrit=9
37 | 750000 | 0.25 | JavaFoil+Calcfoil stall+Eppler ext transition
38 | 750000 | 0.25 | XFOIL ncrit=9
39 | 750000 | 0.5 | JavaFoil+Calcfoil stall+Eppler ext transition
40 | 750000 | 0.5 | XFOIL ncrit=9
41 | 1000000 | 0 | JavaFoil+Calcfoil stall+Eppler ext transition
42 | 1000000 | 0 | XFOIL ncrit=9
43 | 1000000 | 0.1 | JavaFoil+Calcfoil stall+Eppler ext transition
44 | 1000000 | 0.1 | XFOIL ncrit=9
45 | 1000000 | 0.25 | JavaFoil+Calcfoil stall+Eppler ext transition
46 | 1000000 | 0.25 | XFOIL ncrit=9
47 | 1000000 | 0.5 | JavaFoil+Calcfoil stall+Eppler ext transition
48 | 1000000 | 0.5 | XFOIL ncrit=9
49 | 2000000 | 0 | JavaFoil+Calcfoil stall+Eppler ext transition
50 | 2000000 | 0 | XFOIL ncrit=9
51 | 2000000 | 0.1 | JavaFoil+Calcfoil stall+Eppler ext transition
52 | 2000000 | 0.1 | XFOIL ncrit=9
53 | 2000000 | 0.25 | JavaFoil+Calcfoil stall+Eppler ext transition
54 | 2000000 | 0.25 | XFOIL ncrit=9
55 | 2000000 | 0.5 | JavaFoil+Calcfoil stall+Eppler ext transition
56 | 2000000 | 0.5 | XFOIL ncrit=9
57 | 3000000 | 0 | JavaFoil+Calcfoil stall+Eppler ext transition
58 | 3000000 | 0 | XFOIL ncrit=9
59 | 3000000 | 0.1 | JavaFoil+Calcfoil stall+Eppler ext transition
60 | 3000000 | 0.1 | XFOIL ncrit=9
61 | 3000000 | 0.25 | JavaFoil+Calcfoil stall+Eppler ext transition
62 | 3000000 | 0.25 | XFOIL ncrit=9
63 | 3000000 | 0.5 | JavaFoil+Calcfoil stall+Eppler ext transition
64 | 3000000 | 0.5 | XFOIL ncrit=9
65 | 4000000 | 0 | JavaFoil+Calcfoil stall+Eppler ext transition
66 | 4000000 | 0 | XFOIL ncrit=9
67 | 4000000 | 0.1 | JavaFoil+Calcfoil stall+Eppler ext transition
68 | 4000000 | 0.1 | XFOIL ncrit=9
69 | 4000000 | 0.25 | JavaFoil+Calcfoil stall+Eppler ext transition
70 | 4000000 | 0.25 | XFOIL ncrit=9
71 | 4000000 | 0.5 | JavaFoil+Calcfoil stall+Eppler ext transition
72 | 4000000 | 0.5 | XFOIL ncrit=9
73 | 5000000 | 0 | JavaFoil+Calcfoil stall+Eppler ext transition
74 | 5000000 | 0 | XFOIL ncrit=9
75 | 5000000 | 0.1 | JavaFoil+Calcfoil stall+Eppler ext transition
76 | 5000000 | 0.1 | XFOIL ncrit=9
77 | 5000000 | 0.25 | JavaFoil+Calcfoil stall+Eppler ext transition
78 | 5000000 | 0.25 | XFOIL ncrit=9
79 | 5000000 | 0.5 | JavaFoil+Calcfoil stall+Eppler ext transition
80 | 5000000 | 0.5 | XFOIL ncrit=9
81 | 6000000 | 0 | JavaFoil+Calcfoil stall+Eppler ext transition
82 | 6000000 | 0 | XFOIL ncrit=9
83 | 6000000 | 0.1 | JavaFoil+Calcfoil stall+Eppler ext transition
84 | 6000000 | 0.1 | XFOIL ncrit=9
85 | 6000000 | 0.25 | JavaFoil+Calcfoil stall+Eppler ext transition
86 | 6000000 | 0.25 | XFOIL ncrit=9
87 | 6000000 | 0.5 | JavaFoil+Calcfoil stall+Eppler ext transition
88 | 6000000 | 0.5 | XFOIL ncrit=9
89 | 7000000 | 0 | JavaFoil+Calcfoil stall+Eppler ext transition
90 | 7000000 | 0 | XFOIL ncrit=9
91 | 7000000 | 0.1 | JavaFoil+Calcfoil stall+Eppler ext transition
92 | 7000000 | 0.1 | XFOIL ncrit=9
93 | 7000000 | 0.25 | JavaFoil+Calcfoil stall+Eppler ext transition
94 | 7000000 | 0.25 | XFOIL ncrit=9
95 | 7000000 | 0.5 | JavaFoil+Calcfoil stall+Eppler ext transition
96 | 7000000 | 0.5 | XFOIL ncrit=9
97 | 8000000 | 0 | JavaFoil+Calcfoil stall+Eppler ext transition
98 | 8000000 | 0 | XFOIL ncrit=9
99 | 8000000 | 0.1 | JavaFoil+Calcfoil stall+Eppler ext transition
100 | 8000000 | 0.1 | XFOIL ncrit=9
101 | 8000000 | 0.25 | JavaFoil+Calcfoil stall+Eppler ext transition
102 | 8000000 | 0.25 | XFOIL ncrit=9
103 | 8000000 | 0.5 | JavaFoil+Calcfoil stall+Eppler ext transition
104 | 8000000 | 0.5 | XFOIL ncrit=9
105 | 10000000 | 0 | JavaFoil+Calcfoil stall+Eppler ext transition
106 | 10000000 | 0 | XFOIL ncrit=9
107 | 10000000 | 0.1 | JavaFoil+Calcfoil stall+Eppler ext transition
108 | 10000000 | 0.1 | XFOIL ncrit=9
109 | 10000000 | 0.25 | JavaFoil+Calcfoil stall+Eppler ext transition
110 | 10000000 | 0.25 | XFOIL ncrit=9
111 | 10000000 | 0.5 | JavaFoil+Calcfoil stall+Eppler ext transition
112 | 10000000 | 0.5 | XFOIL ncrit=9
113 | 12000000 | 0 | JavaFoil+Calcfoil stall+Eppler ext transition
114 | 12000000 | 0 | XFOIL ncrit=9
115 | 12000000 | 0.1 | JavaFoil+Calcfoil stall+Eppler ext transition
116 | 12000000 | 0.1 | XFOIL ncrit=9
117 | 12000000 | 0.25 | JavaFoil+Calcfoil stall+Eppler ext transition
118 | 12000000 | 0.25 | XFOIL ncrit=9
119 | 12000000 | 0.5 | JavaFoil+Calcfoil stall+Eppler ext transition
120 | 12000000 | 0.5 | XFOIL ncrit=9
121 | 14000000 | 0 | JavaFoil+Calcfoil stall+Eppler ext transition
122 | 14000000 | 0 | XFOIL ncrit=9
123 | 14000000 | 0.1 | JavaFoil+Calcfoil stall+Eppler ext transition
124 | 14000000 | 0.1 | XFOIL ncrit=9
125 | 14000000 | 0.25 | JavaFoil+Calcfoil stall+Eppler ext transition
126 | 14000000 | 0.25 | XFOIL ncrit=9
127 | 14000000 | 0.5 | JavaFoil+Calcfoil stall+Eppler ext transition
128 | 14000000 | 0.5 | XFOIL ncrit=9
129 | 16000000 | 0 | JavaFoil+Calcfoil stall+Eppler ext transition
130 | 16000000 | 0 | XFOIL ncrit=9
131 | 16000000 | 0.1 | JavaFoil+Calcfoil stall+Eppler ext transition
132 | 16000000 | 0.1 | XFOIL ncrit=9
133 | 16000000 | 0.25 | JavaFoil+Calcfoil stall+Eppler ext transition
134 | 16000000 | 0.25 | XFOIL ncrit=9
135 | 16000000 | 0.5 | JavaFoil+Calcfoil stall+Eppler ext transition
136 | 16000000 | 0.5 | XFOIL ncrit=9
137 | 18000000 | 0 | JavaFoil+Calcfoil stall+Eppler ext transition
138 | 18000000 | 0 | XFOIL ncrit=9
139 | 18000000 | 0.1 | JavaFoil+Calcfoil stall+Eppler ext transition
140 | 18000000 | 0.1 | XFOIL ncrit=9
141 | 18000000 | 0.25 | JavaFoil+Calcfoil stall+Eppler ext transition
142 | 18000000 | 0.25 | XFOIL ncrit=9
143 | 18000000 | 0.5 | JavaFoil+Calcfoil stall+Eppler ext transition
144 | 18000000 | 0.5 | XFOIL ncrit=9
145 | 20000000 | 0 | JavaFoil+Calcfoil stall+Eppler ext transition
146 | 20000000 | 0 | XFOIL ncrit=9
147 | 20000000 | 0.1 | JavaFoil+Calcfoil stall+Eppler ext transition
148 | 20000000 | 0.1 | XFOIL ncrit=9
149 | 20000000 | 0.25 | JavaFoil+Calcfoil stall+Eppler ext transition
150 | 20000000 | 0.25 | XFOIL ncrit=9
151 | 20000000 | 0.5 | JavaFoil+Calcfoil stall+Eppler ext transition
152 | 20000000 | 0.5 | XFOIL ncrit=9

## 1. Re 50k Mach 0.00 (1)
BIGFOIL.COM POLAR EXPORT
NACA66-116 a=0.8
NACA66-116 a=0.8 |  |  |  | Cl Max: | 1.032 | at alpha= | 13.5 | deg
JavaFoil+Calcfoil stall+Eppler ext transition |  |  |  | L/D Max: | 24.962 | at alpha= | 4 | deg
Re: | 50000 |  |  | Cd Min: | 0.02024 | at alpha= | 0 | deg
Mach: | 0 |  |  | Cl=0 at alpha= | -0.81034 | deg
|  |  |  | @ Cl=0.1, Cd= | 0.02026
|  |  |  | @ Cl=0.4, Cd= | 0.021449
|  |  |  | @ Cl=0.6, Cd= | 0.045464
alpha (deg) | Cl | Cd | Cm | Cl/Cd
-19.5 | -0.813 | 0.31385 | 0.008 | -2.589
-19 | -0.83 | 0.28303 | 0.008 | -2.933
-18.5 | -0.846 | 0.27062 | 0.008 | -3.128
-18 | -0.862 | 0.26121 | 0.007 | -3.299
-17.5 | -0.876 | 0.23697 | 0.007 | -3.697
-17 | -0.888 | 0.22588 | 0.007 | -3.933
-16.5 | -0.899 | 0.21589 | 0.006 | -4.166
-16 | -0.908 | 0.19928 | 0.006 | -4.557
-15.5 | -0.915 | 0.18744 | 0.006 | -4.881
-15 | -0.919 | 0.17473 | 0.005 | -5.26
-14.5 | -0.921 | 0.15863 | 0.005 | -5.804
-14 | -0.919 | 0.15365 | 0.005 | -5.984
-13.5 | -0.915 | 0.13859 | 0.004 | -6.604
-13 | -0.908 | 0.13092 | 0.004 | -6.938
-12.5 | -0.898 | 0.12228 | 0.003 | -7.342
-12 | -0.884 | 0.11537 | 0.003 | -7.664
-11.5 | -0.867 | 0.10555 | 0.003 | -8.218
-11 | -0.847 | 0.09787 | 0.002 | -8.659
-10.5 | -0.824 | 0.09244 | 0.002 | -8.916
-10 | -0.798 | 0.085 | 0.001 | -9.389
-9.5 | -0.769 | 0.07836 | 0.001 | -9.812
-9 | -0.737 | 0.07347 | 0 | -10.031
-8.5 | -0.703 | 0.06893 | 0 | -10.192
-8 | -0.666 | 0.0637 | -0.001 | -10.453
-7.5 | -0.627 | 0.0596 | -0.001 | -10.518
-7 | -0.586 | 0.05596 | -0.002 | -10.467
-6.5 | -0.543 | 0.0527 | -0.002 | -10.296
-6 | -0.498 | 0.04964 | -0.003 | -10.038
-5.5 | -0.453 | 0.04692 | -0.003 | -9.656
-5 | -0.407 | 0.04441 | -0.004 | -9.164
-4.5 | -0.36 | 0.04235 | -0.004 | -8.505
-4 | -0.313 | 0.04048 | -0.005 | -7.723
-3.5 | -0.32 | 0.02123 | -0.011 | -15.068
-3 | -0.261 | 0.02083 | -0.012 | -12.553
-2.5 | -0.202 | 0.02045 | -0.013 | -9.901
-2 | -0.137 | 0.02087 | -0.014 | -6.58
-1.5 | -0.08 | 0.02067 | -0.015 | -3.862
-1 | -0.022 | 0.0205 | -0.016 | -1.081
-0.5 | 0.036 | 0.02044 | -0.017 | 1.751
0 | 0.094 | 0.02024 | -0.018 | 4.645
0.5 | 0.152 | 0.02043 | -0.019 | 7.435
1 | 0.21 | 0.02057 | -0.02 | 10.199
1.5 | 0.267 | 0.02078 | -0.021 | 12.869
2 | 0.324 | 0.02103 | -0.022 | 15.41
2.5 | 0.381 | 0.02132 | -0.023 | 17.866
3 | 0.437 | 0.0217 | -0.024 | 20.156
3.5 | 0.511 | 0.02219 | -0.026 | 23.038
4 | 0.568 | 0.02277 | -0.028 | 24.962
4.5 | 0.518 | 0.04102 | -0.014 | 12.635
5 | 0.564 | 0.0434 | -0.014 | 13
5.5 | 0.609 | 0.04598 | -0.014 | 13.256
6 | 0.653 | 0.04874 | -0.014 | 13.402
6.5 | 0.696 | 0.0517 | -0.015 | 13.459
7 | 0.737 | 0.05483 | -0.015 | 13.435
7.5 | 0.776 | 0.05911 | -0.015 | 13.122
8 | 0.813 | 0.06256 | -0.016 | 12.988
8.5 | 0.847 | 0.06793 | -0.016 | 12.473
9 | 0.88 | 0.07229 | -0.016 | 12.166
9.5 | 0.909 | 0.07782 | -0.017 | 11.684
10 | 0.936 | 0.08315 | -0.017 | 11.256
10.5 | 0.96 | 0.08846 | -0.017 | 10.848
11 | 0.98 | 0.09508 | -0.018 | 10.309
11.5 | 0.998 | 0.1042 | -0.018 | 9.575
12 | 1.012 | 0.11021 | -0.018 | 9.181
12.5 | 1.023 | 0.11819 | -0.019 | 8.655
13 | 1.031 | 0.12975 | -0.019 | 7.943
13.5 | 1.032 | 0.13912 | -0.019 | 7.415
14 | 1.028 | 0.14945 | -0.019 | 6.881
14.5 | 1.022 | 0.1611 | -0.02 | 6.343
15 | 1.012 | 0.17355 | -0.02 | 5.833
15.5 | 1 | 0.18784 | -0.02 | 5.322
16 | 0.985 | 0.19565 | -0.02 | 5.033
16.5 | 0.967 | 0.21103 | -0.02 | 4.584
17 | 0.948 | 0.23161 | -0.021 | 4.094
17.5 | 0.927 | 0.24211 | -0.021 | 3.83
18 | 0.905 | 0.2612 | -0.021 | 3.465
18.5 | 0.882 | 0.27275 | -0.022 | 3.233

## 2. Re 50k Mach 0.00 (2)
BIGFOIL.COM POLAR EXPORT
NACA66-116 a=0.8
NACA66-116 a=0.8 |  |  |  | Cl Max: | 1.0054 | at alpha= | 9.5 | deg
XFOIL ncrit=9 |  |  |  | L/D Max: | 21.4608 | at alpha= | 8 | deg
Re: | 50000 |  |  | Cd Min: | 0.16128 | at alpha= | 14.5 | deg
Mach: | 0 |  |  | Cl=0 at alpha= | 0.98039 | deg
|  |  |  | @ Cl=0.1, Cd= | 0.051185
|  |  |  | @ Cl=0.4, Cd= | 0.059394
|  |  |  | @ Cl=0.6, Cd= | 0.16128
alpha (deg) | Cl | Cd | Cm | Cl/Cd
-13 | -0.3986 | 0.1392 | -0.0369 | -2.8635
-12.5 | -0.3915 | 0.13341 | -0.0372 | -2.9346
-12 | -0.3887 | 0.12788 | -0.0368 | -3.0396
-11.5 | -0.3937 | 0.12314 | -0.0345 | -3.1972
-10.5 | -0.6612 | 0.08712 | -0.0505 | -7.5895
-10 | -0.7835 | 0.0817 | -0.0392 | -9.59
-9.5 | -0.8463 | 0.07698 | -0.0282 | -10.9938
-8.5 | -0.9315 | 0.06471 | -0.0081 | -14.395
-8 | -0.935 | 0.0586 | -0.0013 | -15.9556
-7.5 | -0.9288 | 0.05277 | 0.0051 | -17.6009
-7 | -0.9083 | 0.04765 | 0.0104 | -19.0619
-6.5 | -0.8713 | 0.04354 | 0.0133 | -20.0115
-6 | -0.8267 | 0.04028 | 0.0155 | -20.5238
-5.5 | -0.7566 | 0.03746 | 0.0143 | -20.1975
-5 | -0.6856 | 0.03565 | 0.0135 | -19.2314
-4.5 | -0.2324 | 0.05151 | -0.0186 | -4.5117
-4 | -0.1393 | 0.04902 | -0.0321 | -2.8417
-3.5 | -0.1298 | 0.048 | -0.0285 | -2.7042
-3 | -0.1186 | 0.04716 | -0.0248 | -2.5148
-2.5 | -0.106 | 0.04649 | -0.0211 | -2.2801
-2 | -0.0922 | 0.04598 | -0.0173 | -2.0052
-1.5 | -0.0774 | 0.04559 | -0.0135 | -1.6977
-1 | -0.062 | 0.04532 | -0.0097 | -1.368
-0.5 | -0.0463 | 0.04515 | -0.0059 | -1.0255
0 | -0.0304 | 0.04509 | -0.002 | -0.67421
0.5 | -0.0147 | 0.04513 | 0.0018 | -0.32573
1 | 0.0006 | 0.04525 | 0.0057 | 0.01326
1.5 | 0.0153 | 0.04547 | 0.0096 | 0.33649
2 | 0.0292 | 0.04577 | 0.0136 | 0.63797
2.5 | 0.042 | 0.04617 | 0.0175 | 0.90968
3 | 0.0534 | 0.04664 | 0.0215 | 1.1449
3.5 | 0.0633 | 0.04718 | 0.0256 | 1.3417
4 | 0.0713 | 0.0478 | 0.0297 | 1.4916
4.5 | 0.0773 | 0.04847 | 0.0338 | 1.5948
5 | 0.0811 | 0.04917 | 0.038 | 1.6494
5.5 | 0.0824 | 0.04989 | 0.0422 | 1.6516
6 | 0.1316 | 0.05351 | 0.0362 | 2.4594
6.5 | 0.3951 | 0.05982 | 0.0024 | 6.6048
7 | 0.6821 | 0.03489 | 0.0025 | 19.55
7.5 | 0.6699 | 0.03757 | 0.0162 | 17.8307
8 | 0.9314 | 0.0434 | -0.0105 | 21.4608
8.5 | 0.9817 | 0.04761 | -0.0095 | 20.6196
9 | 1.0051 | 0.05231 | -0.0046 | 19.2143
9.5 | 1.0054 | 0.05681 | 0.0031 | 17.6976
10 | 0.9796 | 0.0605 | 0.0142 | 16.1917
10.5 | 0.9261 | 0.06325 | 0.0287 | 14.6419
11 | 0.8728 | 0.06677 | 0.0413 | 13.0717
11.5 | 0.8252 | 0.07298 | 0.0485 | 11.3072
12 | 0.8256 | 0.08235 | 0.0497 | 10.0255
12.5 | 0.6686 | 0.09777 | 0.0471 | 6.8385
13 | 0.5133 | 0.14131 | 0.0129 | 3.6324
13.5 | 0.5096 | 0.14754 | 0.0107 | 3.454
14.5 | 0.5328 | 0.16128 | 0.0068 | 3.3036

## 3. Re 50k Mach 0.10 (1)
BIGFOIL.COM POLAR EXPORT
NACA66-116 a=0.8
NACA66-116 a=0.8 |  |  |  | Cl Max: | 1.02 | at alpha= | 13 | deg
JavaFoil+Calcfoil stall+Eppler ext transition |  |  |  | L/D Max: | 24.973 | at alpha= | 4 | deg
Re: | 50000 |  |  | Cd Min: | 0.02031 | at alpha= | 0 | deg
Mach: | 0.1 |  |  | Cl=0 at alpha= | -0.81034 | deg
|  |  |  | @ Cl=0.1, Cd= | 0.020329
|  |  |  | @ Cl=0.4, Cd= | 0.021509
|  |  |  | @ Cl=0.6, Cd= | 0.045441
alpha (deg) | Cl | Cd | Cm | Cl/Cd
-19 | -0.782 | 0.30824 | 0.008 | -2.536
-18.5 | -0.802 | 0.28905 | 0.008 | -2.773
-18 | -0.82 | 0.26809 | 0.007 | -3.061
-17.5 | -0.838 | 0.24972 | 0.007 | -3.356
-17 | -0.854 | 0.23702 | 0.007 | -3.604
-16.5 | -0.868 | 0.22008 | 0.006 | -3.946
-16 | -0.881 | 0.2084 | 0.006 | -4.226
-15.5 | -0.891 | 0.19327 | 0.006 | -4.609
-15 | -0.898 | 0.17254 | 0.005 | -5.206
-14.5 | -0.903 | 0.16048 | 0.005 | -5.626
-14 | -0.905 | 0.1521 | 0.005 | -5.947
-13.5 | -0.903 | 0.14237 | 0.004 | -6.343
-13 | -0.898 | 0.13195 | 0.004 | -6.809
-12.5 | -0.89 | 0.1229 | 0.003 | -7.243
-12 | -0.879 | 0.11438 | 0.003 | -7.682
-11.5 | -0.864 | 0.10538 | 0.002 | -8.195
-11 | -0.845 | 0.09771 | 0.002 | -8.648
-10.5 | -0.823 | 0.09223 | 0.002 | -8.923
-10 | -0.798 | 0.08483 | 0.001 | -9.405
-9.5 | -0.769 | 0.07988 | 0.001 | -9.633
-9 | -0.738 | 0.0745 | 0 | -9.909
-8.5 | -0.704 | 0.06905 | 0 | -10.2
-8 | -0.668 | 0.06426 | -0.001 | -10.394
-7.5 | -0.629 | 0.06003 | -0.001 | -10.481
-7 | -0.588 | 0.0563 | -0.002 | -10.444
-6.5 | -0.545 | 0.05268 | -0.002 | -10.342
-6 | -0.5 | 0.04985 | -0.003 | -10.039
-5.5 | -0.455 | 0.04695 | -0.003 | -9.693
-5 | -0.409 | 0.04451 | -0.004 | -9.188
-4.5 | -0.362 | 0.04234 | -0.004 | -8.547
-4 | -0.314 | 0.04055 | -0.005 | -7.747
-3.5 | -0.321 | 0.02131 | -0.011 | -15.082
-3 | -0.263 | 0.0209 | -0.012 | -12.567
-2.5 | -0.203 | 0.02051 | -0.013 | -9.917
-2 | -0.138 | 0.0209 | -0.014 | -6.607
-1.5 | -0.08 | 0.02072 | -0.015 | -3.873
-1 | -0.022 | 0.02057 | -0.016 | -1.083
-0.5 | 0.036 | 0.02049 | -0.017 | 1.755
0 | 0.094 | 0.02031 | -0.018 | 4.652
0.5 | 0.153 | 0.0205 | -0.019 | 7.446
1 | 0.211 | 0.02063 | -0.02 | 10.213
1.5 | 0.269 | 0.02085 | -0.021 | 12.887
2 | 0.326 | 0.02111 | -0.022 | 15.43
2.5 | 0.383 | 0.0214 | -0.023 | 17.888
3 | 0.439 | 0.02176 | -0.024 | 20.193
3.5 | 0.514 | 0.02227 | -0.027 | 23.054
4 | 0.571 | 0.02286 | -0.028 | 24.973
4.5 | 0.521 | 0.04112 | -0.014 | 12.666
5 | 0.567 | 0.04352 | -0.014 | 13.025
5.5 | 0.612 | 0.04614 | -0.014 | 13.27
6 | 0.656 | 0.04895 | -0.014 | 13.403
6.5 | 0.699 | 0.05195 | -0.015 | 13.447
7 | 0.739 | 0.05515 | -0.015 | 13.409
7.5 | 0.778 | 0.05957 | -0.015 | 13.065
8 | 0.815 | 0.0631 | -0.016 | 12.916
8.5 | 0.849 | 0.06856 | -0.016 | 12.388
9 | 0.881 | 0.07298 | -0.016 | 12.072
9.5 | 0.91 | 0.07842 | -0.017 | 11.604
10 | 0.936 | 0.08436 | -0.017 | 11.091
10.5 | 0.958 | 0.09153 | -0.017 | 10.469
11 | 0.978 | 0.09606 | -0.018 | 10.176
11.5 | 0.993 | 0.1055 | -0.018 | 9.417
12 | 1.006 | 0.11158 | -0.018 | 9.014
12.5 | 1.015 | 0.12278 | -0.019 | 8.265
13 | 1.02 | 0.12895 | -0.019 | 7.911
13.5 | 1.018 | 0.14236 | -0.019 | 7.152
14 | 1.012 | 0.15299 | -0.019 | 6.613
14.5 | 1.002 | 0.16436 | -0.02 | 6.096
15 | 0.989 | 0.17338 | -0.02 | 5.702
15.5 | 0.973 | 0.19213 | -0.02 | 5.062
16 | 0.954 | 0.20029 | -0.02 | 4.761
16.5 | 0.932 | 0.21934 | -0.02 | 4.25
17 | 0.909 | 0.24327 | -0.021 | 3.737
17.5 | 0.884 | 0.25797 | -0.021 | 3.428
18 | 0.858 | 0.26955 | -0.021 | 3.185

## 4. Re 50k Mach 0.10 (2)
BIGFOIL.COM POLAR EXPORT
NACA66-116 a=0.8
NACA66-116 a=0.8 |  |  |  | Cl Max: | 1.0016 | at alpha= | 9 | deg
XFOIL ncrit=9 |  |  |  | L/D Max: | 21.2853 | at alpha= | 8 | deg
Re: | 50000 |  |  | Cd Min: | 0.15479 | at alpha= | 14 | deg
Mach: | 0.1 |  |  | Cl=0 at alpha= | 0.97727 | deg
|  |  |  | @ Cl=0.1, Cd= | 0.051435
|  |  |  | @ Cl=0.4, Cd= | 0.059111
|  |  |  | @ Cl=0.6, Cd= | 0.15479
alpha (deg) | Cl | Cd | Cm | Cl/Cd
-13 | -0.3969 | 0.13963 | -0.0372 | -2.8425
-12.5 | -0.39 | 0.13388 | -0.0375 | -2.9131
-12 | -0.3876 | 0.12839 | -0.037 | -3.0189
-11.5 | -0.3937 | 0.12379 | -0.0345 | -3.1804
-10.5 | -0.6451 | 0.08813 | -0.0512 | -7.3199
-10 | -0.7909 | 0.08285 | -0.0391 | -9.5462
-9.5 | -0.8319 | 0.07741 | -0.0303 | -10.7467
-9 | -0.9014 | 0.07138 | -0.0183 | -12.6282
-8.5 | -0.9274 | 0.06558 | -0.0094 | -14.1415
-8 | -0.9329 | 0.05945 | -0.0025 | -15.6922
-7.5 | -0.9294 | 0.05358 | 0.0041 | -17.346
-7 | -0.9112 | 0.04834 | 0.0097 | -18.8498
-6.5 | -0.8757 | 0.0441 | 0.0129 | -19.8571
-6 | -0.8322 | 0.04073 | 0.0153 | -20.4321
-5.5 | -0.7628 | 0.03778 | 0.0143 | -20.1906
-5 | -0.6871 | 0.03597 | 0.0129 | -19.102
-4.5 | -0.2507 | 0.05204 | -0.0155 | -4.8174
-4 | -0.1399 | 0.0493 | -0.0322 | -2.8377
-3.5 | -0.1304 | 0.04825 | -0.0286 | -2.7026
-3 | -0.1192 | 0.04741 | -0.0249 | -2.5142
-2.5 | -0.1065 | 0.04672 | -0.0211 | -2.2795
-2 | -0.0926 | 0.0462 | -0.0174 | -2.0043
-1.5 | -0.0777 | 0.0458 | -0.0136 | -1.6965
-1 | -0.0623 | 0.04553 | -0.0097 | -1.3683
-0.5 | -0.0464 | 0.04536 | -0.0059 | -1.0229
0 | -0.0305 | 0.0453 | -0.002 | -0.67329
0.5 | -0.0147 | 0.04534 | 0.0018 | -0.32422
1 | 0.0007 | 0.04546 | 0.0057 | 0.015398
1.5 | 0.0156 | 0.04569 | 0.0096 | 0.34143
2 | 0.0295 | 0.046 | 0.0136 | 0.6413
2.5 | 0.0424 | 0.0464 | 0.0175 | 0.91379
3 | 0.054 | 0.04689 | 0.0215 | 1.1516
3.5 | 0.064 | 0.04745 | 0.0256 | 1.3488
4 | 0.0722 | 0.04808 | 0.0297 | 1.5017
4.5 | 0.0783 | 0.04878 | 0.0338 | 1.6052
5 | 0.0823 | 0.04951 | 0.038 | 1.6623
5.5 | 0.0839 | 0.05026 | 0.0422 | 1.6693
6 | 0.1454 | 0.05475 | 0.0338 | 2.6557
6.5 | 0.3905 | 0.05992 | 0.0035 | 6.517
7 | 0.6825 | 0.03507 | 0.0071 | 19.4611
7.5 | 0.6715 | 0.03794 | 0.0169 | 17.699
8 | 0.9357 | 0.04396 | -0.0099 | 21.2853
8.5 | 0.9828 | 0.04825 | -0.0084 | 20.3689
9 | 1.0016 | 0.05292 | -0.0029 | 18.9267
9.5 | 0.9952 | 0.05723 | 0.0058 | 17.3895
10 | 0.9645 | 0.06079 | 0.0175 | 15.8661
10.5 | 0.9122 | 0.06357 | 0.0316 | 14.3495
11 | 0.8587 | 0.06719 | 0.0437 | 12.7802
11.5 | 0.8113 | 0.07371 | 0.0501 | 11.0066
12 | 0.7862 | 0.08246 | 0.052 | 9.5343
12.5 | 0.6287 | 0.10364 | 0.043 | 6.0662
13 | 0.513 | 0.14187 | 0.0131 | 3.616
13.5 | 0.5083 | 0.14797 | 0.011 | 3.4352
14 | 0.5165 | 0.15479 | 0.0089 | 3.3368

## 5. Re 50k Mach 0.25 (1)
BIGFOIL.COM POLAR EXPORT
NACA66-116 a=0.8
NACA66-116 a=0.8 |  |  |  | Cl Max: | 0.952 | at alpha= | 11.5 | deg
JavaFoil+Calcfoil stall+Eppler ext transition |  |  |  | L/D Max: | 25.022 | at alpha= | 4 | deg
Re: | 50000 |  |  | Cd Min: | 0.02064 | at alpha= | 0 | deg
Mach: | 0.25 |  |  | Cl=0 at alpha= | -0.80833 | deg
|  |  |  | @ Cl=0.1, Cd= | 0.02065
|  |  |  | @ Cl=0.4, Cd= | 0.02186
|  |  |  | @ Cl=0.6, Cd= | 0.045006
alpha (deg) | Cl | Cd | Cm | Cl/Cd
-17 | -0.541 | 0.35812 | 0.006 | -1.512
-16.5 | -0.59 | 0.3082 | 0.006 | -1.915
-16 | -0.636 | 0.27249 | 0.006 | -2.332
-15.5 | -0.677 | 0.24243 | 0.006 | -2.793
-15 | -0.714 | 0.22746 | 0.005 | -3.139
-14.5 | -0.746 | 0.21003 | 0.005 | -3.554
-14 | -0.774 | 0.18594 | 0.004 | -4.161
-13.5 | -0.796 | 0.16319 | 0.004 | -4.877
-13 | -0.812 | 0.15353 | 0.004 | -5.29
-12.5 | -0.823 | 0.14119 | 0.003 | -5.827
-12 | -0.827 | 0.12866 | 0.003 | -6.432
-11.5 | -0.826 | 0.11779 | 0.003 | -7.017
-11 | -0.82 | 0.10857 | 0.002 | -7.551
-10.5 | -0.808 | 0.10019 | 0.002 | -8.062
-10 | -0.791 | 0.09303 | 0.001 | -8.497
-9.5 | -0.768 | 0.08408 | 0.001 | -9.139
-9 | -0.742 | 0.07814 | 0 | -9.496
-8.5 | -0.712 | 0.07189 | 0 | -9.897
-8 | -0.677 | 0.06602 | -0.001 | -10.261
-7.5 | -0.64 | 0.06152 | -0.001 | -10.408
-7 | -0.6 | 0.05763 | -0.002 | -10.41
-6.5 | -0.557 | 0.05373 | -0.002 | -10.363
-6 | -0.512 | 0.05068 | -0.003 | -10.104
-5.5 | -0.466 | 0.04768 | -0.003 | -9.777
-5 | -0.419 | 0.04488 | -0.004 | -9.34
-4.5 | -0.371 | 0.04274 | -0.004 | -8.686
-4 | -0.322 | 0.04079 | -0.005 | -7.904
-3.5 | -0.33 | 0.02173 | -0.012 | -15.162
-3 | -0.269 | 0.02129 | -0.013 | -12.653
-2.5 | -0.209 | 0.02087 | -0.014 | -9.994
-2 | -0.142 | 0.02125 | -0.014 | -6.668
-1.5 | -0.082 | 0.02107 | -0.015 | -3.911
-1 | -0.023 | 0.02089 | -0.016 | -1.095
-0.5 | 0.037 | 0.02081 | -0.017 | 1.774
0 | 0.097 | 0.02064 | -0.018 | 4.699
0.5 | 0.157 | 0.02084 | -0.02 | 7.519
1 | 0.216 | 0.02097 | -0.021 | 10.316
1.5 | 0.276 | 0.02119 | -0.022 | 13.021
2 | 0.334 | 0.02145 | -0.023 | 15.589
2.5 | 0.393 | 0.02182 | -0.024 | 18.007
3 | 0.451 | 0.02215 | -0.025 | 20.362
3.5 | 0.527 | 0.02276 | -0.027 | 23.135
4 | 0.585 | 0.02339 | -0.028 | 25.022
4.5 | 0.534 | 0.04145 | -0.014 | 12.887
5 | 0.581 | 0.04404 | -0.014 | 13.195
5.5 | 0.628 | 0.04643 | -0.014 | 13.515
6 | 0.672 | 0.04978 | -0.015 | 13.493
6.5 | 0.714 | 0.05289 | -0.015 | 13.502
7 | 0.754 | 0.05642 | -0.015 | 13.367
7.5 | 0.792 | 0.06005 | -0.016 | 13.185
8 | 0.826 | 0.06616 | -0.016 | 12.491
8.5 | 0.858 | 0.07056 | -0.016 | 12.154
9 | 0.885 | 0.07596 | -0.017 | 11.654
9.5 | 0.908 | 0.08099 | -0.017 | 11.217
10 | 0.927 | 0.09006 | -0.017 | 10.295
10.5 | 0.941 | 0.0976 | -0.018 | 9.64
11 | 0.949 | 0.10583 | -0.018 | 8.97
11.5 | 0.952 | 0.11574 | -0.018 | 8.228
12 | 0.95 | 0.12651 | -0.018 | 7.506
12.5 | 0.941 | 0.14013 | -0.019 | 6.717
13 | 0.927 | 0.15163 | -0.019 | 6.113
13.5 | 0.901 | 0.16585 | -0.019 | 5.43
14 | 0.867 | 0.18743 | -0.019 | 4.626
14.5 | 0.827 | 0.20811 | -0.019 | 3.973
15 | 0.781 | 0.23198 | -0.02 | 3.368
15.5 | 0.73 | 0.25697 | -0.019 | 2.843
16 | 0.675 | 0.28508 | -0.02 | 2.368
16.5 | 0.616 | 0.32766 | -0.02 | 1.879

## 6. Re 50k Mach 0.25 (2)
BIGFOIL.COM POLAR EXPORT
NACA66-116 a=0.8
NACA66-116 a=0.8 |  |  |  | Cl Max: | 0.976 | at alpha= | 8.5 | deg
XFOIL ncrit=9 |  |  |  | L/D Max: | 20.2362 | at alpha= | 8 | deg
Re: | 50000 |  |  | Cd Min: | 0.15025 | at alpha= | 13.5 | deg
Mach: | 0.25 |  |  | Cl=0 at alpha= | 0.95598 | deg
|  |  |  | @ Cl=0.1, Cd= | 0.052565
|  |  |  | @ Cl=0.4, Cd= | 0.060794
|  |  |  | @ Cl=0.6, Cd= | 0.15025
alpha (deg) | Cl | Cd | Cm | Cl/Cd
-12.5 | -0.3834 | 0.13649 | -0.039 | -2.809
-12 | -0.3845 | 0.13148 | -0.0376 | -2.9244
-11.5 | -0.3971 | 0.12763 | -0.0343 | -3.1113
-11 | -0.5247 | 0.10758 | -0.0487 | -4.8773
-10.5 | -0.5869 | 0.09459 | -0.0516 | -6.2047
-10 | -0.6896 | 0.08493 | -0.0491 | -8.1196
-9.5 | -0.7563 | 0.07913 | -0.0413 | -9.5577
-9 | -0.859 | 0.07524 | -0.0267 | -11.4168
-8.5 | -0.8983 | 0.06988 | -0.0171 | -12.8549
-8 | -0.9147 | 0.06376 | -0.0094 | -14.346
-7.5 | -0.9253 | 0.05776 | -0.0015 | -16.0197
-7 | -0.92 | 0.05212 | 0.0053 | -17.6516
-6.5 | -0.8959 | 0.0473 | 0.0101 | -18.9408
-6 | -0.8593 | 0.04335 | 0.0136 | -19.8224
-5.5 | -0.7987 | 0.03977 | 0.0144 | -20.083
-5 | -0.7028 | 0.03765 | 0.0107 | -18.6667
-4.5 | -0.3282 | 0.05425 | -0.0035 | -6.0498
-4 | -0.1431 | 0.05084 | -0.0327 | -2.8147
-3.5 | -0.1334 | 0.04969 | -0.0291 | -2.6846
-3 | -0.1219 | 0.04875 | -0.0254 | -2.5005
-2.5 | -0.1089 | 0.048 | -0.0216 | -2.2687
-2 | -0.0947 | 0.04742 | -0.0178 | -1.997
-1.5 | -0.0794 | 0.04698 | -0.0139 | -1.6901
-1 | -0.0635 | 0.04669 | -0.01 | -1.36
-0.5 | -0.0473 | 0.0465 | -0.0061 | -1.0172
0 | -0.0308 | 0.04644 | -0.0022 | -0.66322
0.5 | -0.0145 | 0.04649 | 0.0017 | -0.3119
1 | 0.0014 | 0.04664 | 0.0057 | 0.030017
1.5 | 0.0167 | 0.04689 | 0.0096 | 0.35615
2 | 0.0312 | 0.04724 | 0.0136 | 0.66046
2.5 | 0.0447 | 0.0477 | 0.0176 | 0.93711
3 | 0.057 | 0.04825 | 0.0216 | 1.1813
3.5 | 0.0676 | 0.0489 | 0.0256 | 1.3824
4 | 0.0766 | 0.04964 | 0.0297 | 1.5431
4.5 | 0.0835 | 0.05046 | 0.0337 | 1.6548
5 | 0.0885 | 0.05135 | 0.0378 | 1.7235
5.5 | 0.0911 | 0.05229 | 0.0418 | 1.7422
6 | 0.3559 | 0.06047 | 0.0033 | 5.8856
6.5 | 0.4308 | 0.06102 | 0.0009 | 7.06
7 | 0.6673 | 0.03766 | 0.0132 | 17.7191
7.5 | 0.6915 | 0.03993 | 0.0193 | 17.3178
8 | 0.9509 | 0.04699 | -0.0058 | 20.2362
8.5 | 0.976 | 0.05138 | -0.0009 | 18.9957
9 | 0.9727 | 0.05577 | 0.0075 | 17.4413
9.5 | 0.9438 | 0.05956 | 0.0189 | 15.8462
10 | 0.8957 | 0.06234 | 0.0324 | 14.368
10.5 | 0.8377 | 0.06479 | 0.046 | 12.9295
11 | 0.7905 | 0.07043 | 0.0532 | 11.2239
11.5 | 0.748 | 0.07853 | 0.056 | 9.525
12.5 | 0.6302 | 0.10631 | 0.0468 | 5.9279
13 | 0.512 | 0.14504 | 0.0147 | 3.5301
13.5 | 0.502 | 0.15025 | 0.0123 | 3.3411

## 7. Re 50k Mach 0.50 (1)
BIGFOIL.COM POLAR EXPORT
NACA66-116 a=0.8
NACA66-116 a=0.8 |  |  |  | Cl Max: | 1.145 | at alpha= | 20 | deg
JavaFoil+Calcfoil stall+Eppler ext transition |  |  |  | L/D Max: | 23.273 | at alpha= | 3.5 | deg
Re: | 50000 |  |  | Cd Min: | 0.02212 | at alpha= | 0 | deg
Mach: | 0.5 |  |  | Cl=0 at alpha= | -0.81061 | deg
|  |  |  | @ Cl=0.1, Cd= | 0.022132
|  |  |  | @ Cl=0.4, Cd= | 0.02322
|  |  |  | @ Cl=0.6, Cd= | 0.04384
alpha (deg) | Cl | Cd | Cm | Cl/Cd
-20 | -1.061 | 0.44752 | 0.015 | -2.37
-19.5 | -1.034 | 0.4376 | 0.015 | -2.363
-19 | -1.007 | 0.43327 | 0.014 | -2.325
-18.5 | -0.981 | 0.43461 | 0.013 | -2.256
-18 | -0.952 | 0.40648 | 0.012 | -2.341
-17.5 | -0.924 | 0.39263 | 0.011 | -2.354
-17 | -0.898 | 0.37068 | 0.011 | -2.421
-16.5 | -0.87 | 0.39424 | 0.01 | -2.208
-16 | -0.843 | 0.37456 | 0.009 | -2.252
-15.5 | -0.814 | 0.3369 | 0.008 | -2.417
-15 | -0.787 | 0.33144 | 0.008 | -2.375
-14.5 | -0.76 | 0.31224 | 0.007 | -2.434
-14 | -0.733 | 0.30966 | 0.007 | -2.367
-13.5 | -0.704 | 0.29037 | 0.006 | -2.426
-13 | -0.677 | 0.27592 | 0.005 | -2.453
-12.5 | -0.649 | 0.29033 | 0.004 | -2.237
-12 | -0.622 | 0.2645 | 0.004 | -2.352
-11.5 | -0.595 | 0.26064 | 0.003 | -2.282
-11 | -0.567 | 0.24114 | 0.003 | -2.352
-10.5 | -0.539 | 0.24268 | 0.002 | -2.221
-10 | -0.511 | 0.2333 | 0.001 | -2.191
-9.5 | -0.484 | 0.23086 | 0.001 | -2.095
-9 | -0.456 | 0.19682 | 0 | -2.317
-8.5 | -0.428 | 0.19859 | 0 | -2.157
-8 | -0.6 | 0.09967 | -0.001 | -6.018
-7.5 | -0.637 | 0.07981 | -0.001 | -7.982
-7 | -0.625 | 0.06854 | -0.002 | -9.118
-6.5 | -0.594 | 0.06142 | -0.002 | -9.668
-6 | -0.555 | 0.05568 | -0.003 | -9.96
-5.5 | -0.51 | 0.05092 | -0.003 | -10.015
-5 | -0.462 | 0.04783 | -0.004 | -9.65
-4.5 | -0.411 | 0.04474 | -0.005 | -9.18
-4 | -0.358 | 0.0423 | -0.005 | -8.463
-3.5 | -0.304 | 0.0403 | -0.006 | -7.537
-3 | -0.249 | 0.03867 | -0.007 | -6.427
-2.5 | -0.231 | 0.02257 | -0.015 | -10.249
-2 | -0.158 | 0.02267 | -0.016 | -6.967
-1.5 | -0.092 | 0.02246 | -0.017 | -4.09
-1 | -0.025 | 0.02231 | -0.018 | -1.143
-0.5 | 0.041 | 0.02222 | -0.019 | 1.853
0 | 0.108 | 0.02212 | -0.02 | 4.884
0.5 | 0.175 | 0.02229 | -0.022 | 7.837
1 | 0.241 | 0.02252 | -0.023 | 10.713
1.5 | 0.308 | 0.02273 | -0.024 | 13.541
2 | 0.373 | 0.02305 | -0.025 | 16.164
2.5 | 0.438 | 0.02346 | -0.026 | 18.656
3 | 0.519 | 0.02436 | -0.029 | 21.288
3.5 | 0.584 | 0.02508 | -0.03 | 23.273
4 | 0.54 | 0.0407 | -0.015 | 13.27
4.5 | 0.591 | 0.04334 | -0.015 | 13.644
5 | 0.641 | 0.04612 | -0.015 | 13.904
5.5 | 0.688 | 0.04997 | -0.015 | 13.776
6 | 0.729 | 0.05392 | -0.016 | 13.523
6.5 | 0.762 | 0.06001 | -0.016 | 12.701
7 | 0.783 | 0.06704 | -0.016 | 11.672
7.5 | 0.78 | 0.07839 | -0.016 | 9.951
8 | 0.714 | 0.09733 | -0.016 | 7.331
8.5 | 0.516 | 0.16216 | -0.016 | 3.182
9 | 0.544 | 0.20687 | -0.019 | 2.63
9.5 | 0.571 | 0.22656 | -0.019 | 2.522
10 | 0.599 | 0.21465 | -0.02 | 2.789
10.5 | 0.626 | 0.22407 | -0.02 | 2.794
11 | 0.654 | 0.2699 | -0.023 | 2.424
11.5 | 0.681 | 0.27301 | -0.024 | 2.496
12 | 0.709 | 0.28822 | -0.024 | 2.458
12.5 | 0.736 | 0.26785 | -0.025 | 2.746
13 | 0.763 | 0.27623 | -0.025 | 2.761
13.5 | 0.79 | 0.28877 | -0.027 | 2.735
14 | 0.818 | 0.3358 | -0.029 | 2.436
14.5 | 0.845 | 0.35746 | -0.029 | 2.364
15 | 0.872 | 0.32835 | -0.03 | 2.655
15.5 | 0.899 | 0.35782 | -0.031 | 2.512
16 | 0.928 | 0.3544 | -0.034 | 2.617
16.5 | 0.954 | 0.38094 | -0.034 | 2.505
17 | 0.981 | 0.37463 | -0.035 | 2.618
17.5 | 1.008 | 0.3939 | -0.036 | 2.558
18 | 1.036 | 0.43842 | -0.038 | 2.364
18.5 | 1.063 | 0.43312 | -0.039 | 2.453
19 | 1.089 | 0.44592 | -0.04 | 2.442
19.5 | 1.115 | 0.44705 | -0.041 | 2.495
20 | 1.145 | 0.47655 | -0.043 | 2.402

## 8. Re 50k Mach 0.50 (2)
BIGFOIL.COM POLAR EXPORT
NACA66-116 a=0.8
NACA66-116 a=0.8 |  |  |  | Cl Max: | 0.8502 | at alpha= | 7.5 | deg
XFOIL ncrit=9 |  |  |  | L/D Max: | 16.7626 | at alpha= | 7.5 | deg
Re: | 50000 |  |  | Cd Min: | 0.13183 | at alpha= | 12.5 | deg
Mach: | 0.5 |  |  | Cl=0 at alpha= | 0.91011 | deg
|  |  |  | @ Cl=0.1, Cd= | 0.057513
|  |  |  | @ Cl=0.4, Cd= | 0.065312
|  |  |  | @ Cl=0.6, Cd= | 0.13183
alpha (deg) | Cl | Cd | Cm | Cl/Cd
-11 | -0.4845 | 0.12914 | -0.0441 | -3.7517
-10.5 | -0.4985 | 0.12075 | -0.0441 | -4.1284
-10 | -0.54 | 0.11039 | -0.0471 | -4.8917
-9.5 | -0.5588 | 0.1021 | -0.0467 | -5.4731
-9 | -0.5976 | 0.09268 | -0.0473 | -6.448
-8.5 | -0.6631 | 0.08308 | -0.0466 | -7.9815
-8 | -0.756 | 0.07606 | -0.0402 | -9.9395
-7.5 | -0.8096 | 0.071 | -0.0306 | -11.4028
-7 | -0.8569 | 0.06606 | -0.0199 | -12.9715
-6.5 | -0.8882 | 0.06072 | -0.01 | -14.6278
-6 | -0.9016 | 0.05536 | -0.001 | -16.2861
-5.5 | -0.8838 | 0.04989 | 0.0052 | -17.715
-5 | -0.8355 | 0.0453 | 0.0086 | -18.4437
-4.5 | -0.687 | 0.04213 | 0.001 | -16.3067
-4 | -0.3888 | 0.05876 | 0.0051 | -6.6167
-3.5 | -0.2612 | 0.05712 | -0.0087 | -4.5728
-3 | -0.1324 | 0.05478 | -0.0276 | -2.4169
-2.5 | -0.1184 | 0.0537 | -0.0236 | -2.2048
-2 | -0.103 | 0.05288 | -0.0195 | -1.9478
-1.5 | -0.0864 | 0.05226 | -0.0154 | -1.6533
-1 | -0.069 | 0.05183 | -0.0113 | -1.3313
-0.5 | -0.051 | 0.05158 | -0.0071 | -0.98876
0 | -0.0328 | 0.0515 | -0.0029 | -0.63689
0.5 | -0.0146 | 0.05158 | 0.0013 | -0.28306
1 | 0.0032 | 0.0518 | 0.0055 | 0.061776
1.5 | 0.0205 | 0.05218 | 0.0097 | 0.39287
2 | 0.0371 | 0.05271 | 0.0138 | 0.70385
2.5 | 0.0527 | 0.05339 | 0.018 | 0.98708
3 | 0.0671 | 0.05422 | 0.0221 | 1.2376
3.5 | 0.0801 | 0.05521 | 0.0261 | 1.4508
4 | 0.0916 | 0.05637 | 0.03 | 1.625
4.5 | 0.1013 | 0.05769 | 0.0338 | 1.7559
5 | 0.3379 | 0.06412 | -0.0008 | 5.2698
5.5 | 0.4145 | 0.06559 | -0.0037 | 6.3196
6 | 0.5015 | 0.0639 | -0.0032 | 7.8482
6.5 | 0.6696 | 0.04358 | 0.0203 | 15.3648
7 | 0.719 | 0.04594 | 0.0255 | 15.6508
7.5 | 0.8502 | 0.05072 | 0.0215 | 16.7626
8 | 0.8407 | 0.05491 | 0.0302 | 15.3105
8.5 | 0.8111 | 0.05919 | 0.0399 | 13.7033
9 | 0.7651 | 0.06356 | 0.0496 | 12.0374
9.5 | 0.7075 | 0.06843 | 0.0582 | 10.339
10 | 0.6432 | 0.07456 | 0.0643 | 8.6266
10.5 | 0.585 | 0.08388 | 0.0643 | 6.9742
11 | 0.5475 | 0.09571 | 0.0595 | 5.7204
11.5 | 0.5358 | 0.1072 | 0.0544 | 4.9981
12 | 0.5036 | 0.12183 | 0.0444 | 4.1336
12.5 | 0.5149 | 0.13183 | 0.0406 | 3.9058

## 9. Re 100k Mach 0.00 (1)
BIGFOIL.COM POLAR EXPORT
NACA66-116 a=0.8
NACA66-116 a=0.8 |  |  |  | Cl Max: | 1.032 | at alpha= | 13.5 | deg
JavaFoil+Calcfoil stall+Eppler ext transition |  |  |  | L/D Max: | 31.895 | at alpha= | 4.5 | deg
Re: | 100000 |  |  | Cd Min: | 0.01477 | at alpha= | 0 | deg
Mach: | 0 |  |  | Cl=0 at alpha= | -0.81034 | deg
|  |  |  | @ Cl=0.1, Cd= | 0.014786
|  |  |  | @ Cl=0.4, Cd= | 0.015877
|  |  |  | @ Cl=0.6, Cd= | 0.019352
alpha (deg) | Cl | Cd | Cm | Cl/Cd
-19.5 | -0.813 | 0.26438 | 0.009 | -3.074
-19 | -0.83 | 0.24195 | 0.008 | -3.431
-18.5 | -0.847 | 0.2342 | 0.008 | -3.615
-18 | -0.862 | 0.21768 | 0.008 | -3.96
-17.5 | -0.876 | 0.19954 | 0.007 | -4.391
-17 | -0.889 | 0.19433 | 0.007 | -4.573
-16.5 | -0.9 | 0.18023 | 0.007 | -4.991
-16 | -0.908 | 0.16881 | 0.006 | -5.381
-15.5 | -0.915 | 0.15806 | 0.006 | -5.789
-15 | -0.919 | 0.14922 | 0.006 | -6.161
-14.5 | -0.921 | 0.13735 | 0.005 | -6.704
-14 | -0.92 | 0.13213 | 0.005 | -6.96
-13.5 | -0.916 | 0.12438 | 0.004 | -7.361
-13 | -0.908 | 0.11469 | 0.004 | -7.921
-12.5 | -0.898 | 0.10807 | 0.003 | -8.309
-12 | -0.884 | 0.09934 | 0.003 | -8.901
-11.5 | -0.868 | 0.09254 | 0.003 | -9.375
-11 | -0.848 | 0.08663 | 0.002 | -9.783
-10.5 | -0.824 | 0.0816 | 0.002 | -10.102
-10 | -0.798 | 0.07549 | 0.001 | -10.572
-9.5 | -0.769 | 0.071 | 0.001 | -10.83
-9 | -0.737 | 0.06647 | 0 | -11.089
-8.5 | -0.703 | 0.06232 | 0 | -11.276
-8 | -0.666 | 0.05798 | -0.001 | -11.487
-7.5 | -0.627 | 0.05435 | -0.001 | -11.536
-7 | -0.586 | 0.0512 | -0.002 | -11.443
-6.5 | -0.543 | 0.04803 | -0.002 | -11.3
-6 | -0.499 | 0.04548 | -0.003 | -10.961
-5.5 | -0.453 | 0.04302 | -0.003 | -10.536
-5 | -0.407 | 0.04067 | -0.004 | -10.014
-4.5 | -0.36 | 0.0388 | -0.004 | -9.288
-4 | -0.379 | 0.01793 | -0.01 | -21.137
-3.5 | -0.321 | 0.01747 | -0.011 | -18.376
-3 | -0.262 | 0.01708 | -0.013 | -15.355
-2.5 | -0.203 | 0.01672 | -0.014 | -12.148
-2 | -0.138 | 0.01551 | -0.014 | -8.9
-1.5 | -0.08 | 0.01531 | -0.015 | -5.243
-1 | -0.022 | 0.01512 | -0.016 | -1.475
-0.5 | 0.036 | 0.01503 | -0.017 | 2.398
0 | 0.095 | 0.01477 | -0.018 | 6.422
0.5 | 0.153 | 0.01495 | -0.019 | 10.246
1 | 0.211 | 0.01509 | -0.02 | 14.003
1.5 | 0.269 | 0.01529 | -0.022 | 17.614
2 | 0.326 | 0.01552 | -0.023 | 21.024
2.5 | 0.383 | 0.01578 | -0.024 | 24.277
3 | 0.439 | 0.0161 | -0.025 | 27.291
3.5 | 0.513 | 0.01847 | -0.027 | 27.747
4 | 0.57 | 0.01902 | -0.028 | 29.967
4.5 | 0.626 | 0.01964 | -0.029 | 31.895
5 | 0.565 | 0.03993 | -0.015 | 14.15
5.5 | 0.61 | 0.04237 | -0.015 | 14.394
6 | 0.654 | 0.04497 | -0.015 | 14.532
6.5 | 0.696 | 0.04748 | -0.015 | 14.657
7 | 0.737 | 0.05054 | -0.016 | 14.58
7.5 | 0.776 | 0.05397 | -0.016 | 14.374
8 | 0.813 | 0.05706 | -0.016 | 14.243
8.5 | 0.847 | 0.06172 | -0.016 | 13.729
9 | 0.88 | 0.066 | -0.017 | 13.329
9.5 | 0.909 | 0.07032 | -0.017 | 12.932
10 | 0.936 | 0.07489 | -0.018 | 12.499
10.5 | 0.96 | 0.08091 | -0.018 | 11.864
11 | 0.981 | 0.08688 | -0.018 | 11.286
11.5 | 0.998 | 0.09205 | -0.019 | 10.841
12 | 1.012 | 0.09759 | -0.019 | 10.372
12.5 | 1.023 | 0.1043 | -0.019 | 9.811
13 | 1.031 | 0.11429 | -0.02 | 9.021
13.5 | 1.032 | 0.12078 | -0.02 | 8.543
14 | 1.029 | 0.13042 | -0.02 | 7.887
14.5 | 1.022 | 0.13729 | -0.02 | 7.444
15 | 1.012 | 0.14609 | -0.02 | 6.93
15.5 | 1 | 0.16023 | -0.02 | 6.24
16 | 0.985 | 0.17174 | -0.021 | 5.734
16.5 | 0.967 | 0.18123 | -0.021 | 5.338
17 | 0.948 | 0.19429 | -0.021 | 4.881
17.5 | 0.927 | 0.20488 | -0.021 | 4.527
18 | 0.905 | 0.21789 | -0.022 | 4.154
18.5 | 0.882 | 0.2271 | -0.022 | 3.884

## 10. Re 100k Mach 0.00 (2)
BIGFOIL.COM POLAR EXPORT
NACA66-116 a=0.8
NACA66-116 a=0.8 |  |  |  | Cl Max: | 1.0396 | at alpha= | 9.5 | deg
XFOIL ncrit=9 |  |  |  | L/D Max: | 33.0785 | at alpha= | 5 | deg
Re: | 100000 |  |  | Cd Min: | 0.1499 | at alpha= | 14.5 | deg
Mach: | 0 |  |  | Cl=0 at alpha= | 2.0451 | deg
|  |  |  | @ Cl=0.1, Cd= | 0.042973
|  |  |  | @ Cl=0.4, Cd= | 0.044196
|  |  |  | @ Cl=0.6, Cd= | 0.1499
alpha (deg) | Cl | Cd | Cm | Cl/Cd
-13 | -0.4765 | 0.12447 | -0.0541 | -3.8282
-12.5 | -0.4658 | 0.11939 | -0.0532 | -3.9015
-12 | -0.4623 | 0.11542 | -0.0478 | -4.0054
-11.5 | -0.5425 | 0.11031 | -0.0454 | -4.918
-11 | -0.5293 | 0.10783 | -0.0384 | -4.9087
-10.5 | -0.5572 | 0.10258 | -0.0347 | -5.4319
-8.5 | -0.9505 | 0.05659 | -0.0058 | -16.7963
-8 | -0.9712 | 0.05222 | 0.007 | -18.5982
-7.5 | -0.9489 | 0.04535 | 0.0111 | -20.9239
-7 | -0.9266 | 0.0408 | 0.0164 | -22.7108
-6.5 | -0.8907 | 0.03725 | 0.0196 | -23.9114
-6 | -0.8523 | 0.03483 | 0.0224 | -24.4703
-5.5 | -0.8054 | 0.03213 | 0.0238 | -25.0669
-5 | -0.7651 | 0.0302 | 0.0259 | -25.3344
-4.5 | -0.7322 | 0.02856 | 0.0294 | -25.6373
-4 | -0.7054 | 0.02716 | 0.0336 | -25.972
-3.5 | -0.6834 | 0.02514 | 0.0386 | -27.1838
-3 | -0.6985 | 0.02441 | 0.056 | -28.6153
-2.5 | -0.4198 | 0.04014 | 0.0342 | -10.4584
-1.5 | -0.3177 | 0.04023 | 0.0311 | -7.8971
-1 | -0.265 | 0.04017 | 0.0286 | -6.597
-0.5 | -0.2206 | 0.04012 | 0.0274 | -5.4985
0 | -0.1898 | 0.04015 | 0.0287 | -4.7273
0.5 | -0.1492 | 0.04034 | 0.0278 | -3.6986
1 | -0.1185 | 0.04062 | 0.0288 | -2.9173
1.5 | -0.0813 | 0.0411 | 0.0282 | -1.9781
2 | -0.0217 | 0.04226 | 0.023 | -0.51349
2.5 | 0.2191 | 0.04367 | -0.0114 | 5.0172
3 | 0.2874 | 0.0441 | -0.0154 | 6.517
3.5 | 0.3416 | 0.04423 | -0.017 | 7.7233
4 | 0.41 | 0.04419 | -0.0205 | 9.2781
4.5 | 0.4758 | 0.04379 | -0.0229 | 10.8655
5 | 0.8177 | 0.02472 | -0.051 | 33.0785
5.5 | 0.7783 | 0.0259 | -0.0309 | 30.0502
6 | 0.7625 | 0.02799 | -0.0198 | 27.2419
6.5 | 0.7745 | 0.02964 | -0.0138 | 26.1302
7 | 0.7998 | 0.03146 | -0.0096 | 25.4228
7.5 | 0.8587 | 0.03332 | -0.0102 | 25.7713
8 | 0.9593 | 0.03723 | -0.0179 | 25.7669
8.5 | 1.0061 | 0.04067 | -0.0165 | 24.7381
9 | 1.0334 | 0.04465 | -0.0121 | 23.1445
9.5 | 1.0396 | 0.04846 | -0.0049 | 21.4527
10 | 1.0293 | 0.05256 | 0.0044 | 19.5833
10.5 | 1.0105 | 0.05699 | 0.0143 | 17.7312
11 | 0.9952 | 0.06109 | 0.0238 | 16.2907
11.5 | 0.8939 | 0.06161 | 0.0444 | 14.509
12 | 0.8256 | 0.07096 | 0.0518 | 11.6347
12.5 | 0.5782 | 0.11621 | 0.0299 | 4.9755
13 | 0.5725 | 0.12481 | 0.0267 | 4.587
13.5 | 0.5661 | 0.13338 | 0.0229 | 4.2443
14 | 0.5637 | 0.14172 | 0.0192 | 3.9776
14.5 | 0.5705 | 0.1499 | 0.0161 | 3.8059

## 11. Re 100k Mach 0.10 (1)
BIGFOIL.COM POLAR EXPORT
NACA66-116 a=0.8
NACA66-116 a=0.8 |  |  |  | Cl Max: | 1.02 | at alpha= | 13 | deg
JavaFoil+Calcfoil stall+Eppler ext transition |  |  |  | L/D Max: | 31.894 | at alpha= | 4.5 | deg
Re: | 100000 |  |  | Cd Min: | 0.01482 | at alpha= | 0 | deg
Mach: | 0.1 |  |  | Cl=0 at alpha= | -0.81034 | deg
|  |  |  | @ Cl=0.1, Cd= | 0.014836
|  |  |  | @ Cl=0.4, Cd= | 0.015934
|  |  |  | @ Cl=0.6, Cd= | 0.041738
alpha (deg) | Cl | Cd | Cm | Cl/Cd
-19 | -0.782 | 0.25469 | 0.008 | -3.07
-18.5 | -0.802 | 0.24331 | 0.008 | -3.295
-18 | -0.821 | 0.2306 | 0.008 | -3.559
-17.5 | -0.838 | 0.21881 | 0.007 | -3.831
-17 | -0.854 | 0.20129 | 0.007 | -4.245
-16.5 | -0.869 | 0.18925 | 0.007 | -4.59
-16 | -0.881 | 0.17386 | 0.006 | -5.067
-15.5 | -0.891 | 0.16381 | 0.006 | -5.438
-15 | -0.898 | 0.15235 | 0.006 | -5.897
-14.5 | -0.903 | 0.14357 | 0.005 | -6.29
-14 | -0.905 | 0.1349 | 0.005 | -6.707
-13.5 | -0.903 | 0.12676 | 0.004 | -7.126
-13 | -0.899 | 0.11602 | 0.004 | -7.745
-12.5 | -0.89 | 0.10898 | 0.003 | -8.17
-12 | -0.879 | 0.1024 | 0.003 | -8.581
-11.5 | -0.864 | 0.09461 | 0.003 | -9.129
-11 | -0.845 | 0.0868 | 0.002 | -9.736
-10.5 | -0.823 | 0.08307 | 0.002 | -9.909
-10 | -0.798 | 0.0766 | 0.001 | -10.417
-9.5 | -0.77 | 0.07198 | 0.001 | -10.692
-9 | -0.738 | 0.06729 | 0 | -10.972
-8.5 | -0.704 | 0.06243 | 0 | -11.284
-8 | -0.668 | 0.05798 | -0.001 | -11.52
-7.5 | -0.629 | 0.05448 | -0.001 | -11.55
-7 | -0.588 | 0.05147 | -0.002 | -11.427
-6.5 | -0.545 | 0.04825 | -0.002 | -11.296
-6 | -0.501 | 0.04566 | -0.003 | -10.967
-5.5 | -0.455 | 0.04314 | -0.003 | -10.558
-5 | -0.409 | 0.04074 | -0.004 | -10.044
-4.5 | -0.362 | 0.0388 | -0.005 | -9.335
-4 | -0.314 | 0.03715 | -0.005 | -8.46
-3.5 | -0.322 | 0.01753 | -0.011 | -18.395
-3 | -0.264 | 0.01713 | -0.013 | -15.382
-2.5 | -0.204 | 0.01677 | -0.014 | -12.164
-2 | -0.139 | 0.01551 | -0.014 | -8.946
-1.5 | -0.081 | 0.01533 | -0.015 | -5.268
-1 | -0.022 | 0.01518 | -0.016 | -1.477
-0.5 | 0.036 | 0.01508 | -0.017 | 2.401
0 | 0.095 | 0.01482 | -0.018 | 6.429
0.5 | 0.154 | 0.01501 | -0.019 | 10.252
1 | 0.212 | 0.01515 | -0.021 | 14.014
1.5 | 0.271 | 0.01535 | -0.022 | 17.628
2 | 0.328 | 0.01558 | -0.023 | 21.031
2.5 | 0.385 | 0.01585 | -0.024 | 24.284
3 | 0.442 | 0.01617 | -0.025 | 27.3
3.5 | 0.515 | 0.01855 | -0.027 | 27.757
4 | 0.572 | 0.0191 | -0.028 | 29.969
4.5 | 0.629 | 0.01973 | -0.029 | 31.894
5 | 0.567 | 0.03998 | -0.015 | 14.196
5.5 | 0.613 | 0.04243 | -0.015 | 14.438
6 | 0.656 | 0.0449 | -0.015 | 14.618
6.5 | 0.699 | 0.04767 | -0.015 | 14.658
7 | 0.74 | 0.05082 | -0.016 | 14.556
7.5 | 0.778 | 0.05433 | -0.016 | 14.329
8 | 0.815 | 0.05747 | -0.016 | 14.185
8.5 | 0.85 | 0.06219 | -0.017 | 13.661
9 | 0.881 | 0.06591 | -0.017 | 13.369
9.5 | 0.91 | 0.06977 | -0.017 | 13.043
10 | 0.936 | 0.07583 | -0.018 | 12.343
10.5 | 0.958 | 0.08184 | -0.018 | 11.712
11 | 0.978 | 0.0873 | -0.019 | 11.201
11.5 | 0.994 | 0.09241 | -0.019 | 10.754
12 | 1.006 | 0.09809 | -0.019 | 10.257
12.5 | 1.015 | 0.10675 | -0.019 | 9.508
13 | 1.02 | 0.11284 | -0.019 | 9.043
13.5 | 1.018 | 0.12418 | -0.02 | 8.201
14 | 1.012 | 0.13428 | -0.02 | 7.536
14.5 | 1.002 | 0.14174 | -0.02 | 7.07
15 | 0.989 | 0.15181 | -0.02 | 6.514
15.5 | 0.973 | 0.16198 | -0.02 | 6.005
16 | 0.954 | 0.17566 | -0.021 | 5.43
16.5 | 0.932 | 0.18974 | -0.021 | 4.914
17 | 0.909 | 0.19801 | -0.021 | 4.592
17.5 | 0.884 | 0.21136 | -0.021 | 4.185
18 | 0.859 | 0.23132 | -0.022 | 3.711

## 12. Re 100k Mach 0.10 (2)
BIGFOIL.COM POLAR EXPORT
NACA66-116 a=0.8
NACA66-116 a=0.8 |  |  |  | Cl Max: | 1.0354 | at alpha= | 9.5 | deg
XFOIL ncrit=9 |  |  |  | L/D Max: | 36.959 | at alpha= | 5 | deg
Re: | 100000 |  |  | Cd Min: | 0.15056 | at alpha= | 14.5 | deg
Mach: | 0.1 |  |  | Cl=0 at alpha= | 1.0278 | deg
|  |  |  | @ Cl=0.1, Cd= | 0.043075
|  |  |  | @ Cl=0.4, Cd= | 0.044332
|  |  |  | @ Cl=0.6, Cd= | 0.15056
alpha (deg) | Cl | Cd | Cm | Cl/Cd
-13 | -0.4657 | 0.12547 | -0.0533 | -3.7116
-12.5 | -0.47 | 0.12025 | -0.0536 | -3.9085
-12 | -0.461 | 0.11656 | -0.0473 | -3.955
-11.5 | -0.5857 | 0.11059 | -0.048 | -5.2961
-11 | -0.5638 | 0.10801 | -0.0403 | -5.2199
-10.5 | -0.5519 | 0.1037 | -0.0345 | -5.3221
-10 | -0.5879 | 0.09775 | -0.0315 | -6.0143
-8.5 | -0.9439 | 0.05717 | -0.008 | -16.5104
-8 | -0.9679 | 0.05285 | 0.0051 | -18.3141
-7.5 | -0.9471 | 0.046 | 0.0095 | -20.5891
-7 | -0.9303 | 0.04147 | 0.0158 | -22.4331
-6.5 | -0.8953 | 0.03776 | 0.0192 | -23.7103
-6 | -0.8572 | 0.03523 | 0.0221 | -24.3315
-5.5 | -0.8106 | 0.03254 | 0.0237 | -24.9109
-5 | -0.7687 | 0.03046 | 0.0256 | -25.2364
-4.5 | -0.7347 | 0.02886 | 0.029 | -25.4574
-4 | -0.7081 | 0.02738 | 0.0334 | -25.8619
-3.5 | -0.685 | 0.02553 | 0.0382 | -26.8312
-3 | -0.7007 | 0.02413 | 0.055 | -29.0385
-2.5 | -0.4265 | 0.04022 | 0.0351 | -10.6042
-2 | -0.3634 | 0.04044 | 0.0317 | -8.9862
-1.5 | -0.3145 | 0.0404 | 0.0303 | -7.7847
-1 | -0.2653 | 0.04033 | 0.0285 | -6.5782
-0.5 | -0.2232 | 0.04028 | 0.0278 | -5.5412
1 | -0.0047 | 0.0424 | 0.0069 | -0.11085
2 | 0.1645 | 0.04349 | -0.0089 | 3.7825
2.5 | 0.2221 | 0.04383 | -0.0116 | 5.0673
3 | 0.2975 | 0.04432 | -0.0169 | 6.7125
3.5 | 0.339 | 0.04438 | -0.0162 | 7.6386
4 | 0.4159 | 0.04432 | -0.021 | 9.384
4.5 | 0.4725 | 0.04395 | -0.0219 | 10.7509
5 | 0.8301 | 0.02246 | -0.0475 | 36.959
5.5 | 0.7725 | 0.0261 | -0.029 | 29.5977
6 | 0.7563 | 0.02822 | -0.0179 | 26.8001
6.5 | 0.7703 | 0.02989 | -0.0123 | 25.7712
7 | 0.7996 | 0.03172 | -0.0086 | 25.2081
7.5 | 0.8684 | 0.0338 | -0.0107 | 25.6923
8 | 0.9637 | 0.03772 | -0.0173 | 25.5488
8.5 | 1.0087 | 0.04131 | -0.0155 | 24.4178
9 | 1.0329 | 0.04535 | -0.0107 | 22.7762
9.5 | 1.0354 | 0.04916 | -0.003 | 21.0618
10 | 1.0212 | 0.05308 | 0.0069 | 19.2389
10.5 | 0.9965 | 0.05705 | 0.0177 | 17.4671
11 | 0.9941 | 0.06281 | 0.0246 | 15.8271
11.5 | 0.9002 | 0.06176 | 0.0447 | 14.5758
12 | 0.8505 | 0.07079 | 0.0513 | 12.0144
12.5 | 0.719 | 0.08748 | 0.0523 | 8.219
13 | 0.5672 | 0.12576 | 0.0265 | 4.5102
13.5 | 0.5613 | 0.13431 | 0.0227 | 4.1791
14 | 0.5605 | 0.14251 | 0.019 | 3.9331
14.5 | 0.5726 | 0.15056 | 0.0166 | 3.8031

## 13. Re 100k Mach 0.25 (1)
BIGFOIL.COM POLAR EXPORT
NACA66-116 a=0.8
NACA66-116 a=0.8 |  |  |  | Cl Max: | 0.952 | at alpha= | 11.5 | deg
JavaFoil+Calcfoil stall+Eppler ext transition |  |  |  | L/D Max: | 31.879 | at alpha= | 4.5 | deg
Re: | 100000 |  |  | Cd Min: | 0.01509 | at alpha= | 0 | deg
Mach: | 0.25 |  |  | Cl=0 at alpha= | -0.80833 | deg
|  |  |  | @ Cl=0.1, Cd= | 0.015097
|  |  |  | @ Cl=0.4, Cd= | 0.016216
|  |  |  | @ Cl=0.6, Cd= | 0.041318
alpha (deg) | Cl | Cd | Cm | Cl/Cd
-17 | -0.541 | 0.2822 | 0.007 | -1.918
-16.5 | -0.59 | 0.25448 | 0.006 | -2.32
-16 | -0.636 | 0.23339 | 0.006 | -2.724
-15.5 | -0.677 | 0.20227 | 0.006 | -3.348
-15 | -0.714 | 0.18867 | 0.005 | -3.785
-14.5 | -0.747 | 0.17611 | 0.005 | -4.239
-14 | -0.774 | 0.15974 | 0.005 | -4.845
-13.5 | -0.796 | 0.13943 | 0.004 | -5.709
-13 | -0.812 | 0.13026 | 0.004 | -6.236
-12.5 | -0.823 | 0.12163 | 0.003 | -6.765
-12 | -0.828 | 0.11231 | 0.003 | -7.369
-11.5 | -0.827 | 0.10168 | 0.003 | -8.129
-11 | -0.82 | 0.09531 | 0.002 | -8.602
-10.5 | -0.808 | 0.08748 | 0.002 | -9.235
-10 | -0.791 | 0.08155 | 0.001 | -9.695
-9.5 | -0.768 | 0.07459 | 0.001 | -10.303
-9 | -0.742 | 0.06932 | 0 | -10.705
-8.5 | -0.712 | 0.0642 | 0 | -11.084
-8 | -0.678 | 0.05967 | -0.001 | -11.355
-7.5 | -0.64 | 0.05566 | -0.001 | -11.505
-7 | -0.6 | 0.05228 | -0.002 | -11.478
-6.5 | -0.557 | 0.04904 | -0.002 | -11.356
-6 | -0.512 | 0.04613 | -0.003 | -11.104
-5.5 | -0.466 | 0.0435 | -0.003 | -10.72
-5 | -0.419 | 0.04106 | -0.004 | -10.214
-4.5 | -0.371 | 0.03906 | -0.005 | -9.508
-4 | -0.39 | 0.01837 | -0.011 | -21.238
-3.5 | -0.331 | 0.01789 | -0.012 | -18.478
-3 | -0.27 | 0.01747 | -0.013 | -15.469
-2.5 | -0.209 | 0.01707 | -0.014 | -12.256
-2 | -0.142 | 0.01583 | -0.014 | -8.989
-1.5 | -0.083 | 0.01564 | -0.016 | -5.291
-1 | -0.023 | 0.01543 | -0.017 | -1.491
-0.5 | 0.037 | 0.01535 | -0.018 | 2.422
0 | 0.098 | 0.01509 | -0.019 | 6.482
0.5 | 0.158 | 0.01529 | -0.02 | 10.326
1 | 0.218 | 0.01543 | -0.021 | 14.119
1.5 | 0.278 | 0.01563 | -0.022 | 17.763
2 | 0.336 | 0.01588 | -0.023 | 21.178
2.5 | 0.395 | 0.01619 | -0.024 | 24.382
3 | 0.453 | 0.01649 | -0.025 | 27.459
3.5 | 0.528 | 0.01897 | -0.028 | 27.837
4 | 0.587 | 0.01957 | -0.029 | 29.997
4.5 | 0.645 | 0.02023 | -0.03 | 31.879
5 | 0.582 | 0.04043 | -0.015 | 14.389
5.5 | 0.628 | 0.0427 | -0.015 | 14.709
6 | 0.672 | 0.04536 | -0.015 | 14.81
6.5 | 0.714 | 0.04822 | -0.016 | 14.812
7 | 0.754 | 0.05144 | -0.016 | 14.664
7.5 | 0.792 | 0.05538 | -0.016 | 14.302
8 | 0.826 | 0.05932 | -0.016 | 13.932
8.5 | 0.858 | 0.06388 | -0.017 | 13.428
9 | 0.885 | 0.06827 | -0.017 | 12.969
9.5 | 0.909 | 0.074 | -0.018 | 12.28
10 | 0.927 | 0.07944 | -0.018 | 11.673
10.5 | 0.941 | 0.08558 | -0.018 | 10.996
11 | 0.95 | 0.09273 | -0.019 | 10.24
11.5 | 0.952 | 0.09929 | -0.019 | 9.593
12 | 0.95 | 0.10862 | -0.019 | 8.744
12.5 | 0.941 | 0.11987 | -0.019 | 7.853
13 | 0.927 | 0.12931 | -0.019 | 7.169
13.5 | 0.901 | 0.14206 | -0.019 | 6.34
14 | 0.867 | 0.15239 | -0.02 | 5.689
14.5 | 0.827 | 0.17359 | -0.019 | 4.764
15 | 0.781 | 0.18779 | -0.02 | 4.161
15.5 | 0.731 | 0.21194 | -0.02 | 3.447
16 | 0.675 | 0.23626 | -0.02 | 2.858
16.5 | 0.616 | 0.25666 | -0.02 | 2.398

## 14. Re 100k Mach 0.25 (2)
BIGFOIL.COM POLAR EXPORT
NACA66-116 a=0.8
NACA66-116 a=0.8 |  |  |  | Cl Max: | 1.0177 | at alpha= | 9 | deg
XFOIL ncrit=9 |  |  |  | L/D Max: | 27.6538 | at alpha= | 5 | deg
Re: | 100000 |  |  | Cd Min: | 0.14641 | at alpha= | 14 | deg
Mach: | 0.25 |  |  | Cl=0 at alpha= | 0.73654 | deg
|  |  |  | @ Cl=0.1, Cd= | 0.04387
|  |  |  | @ Cl=0.4, Cd= | 0.045191
|  |  |  | @ Cl=0.6, Cd= | 0.14641
alpha (deg) | Cl | Cd | Cm | Cl/Cd
-13 | -0.4301 | 0.13013 | -0.0515 | -3.3052
-12.5 | -0.4777 | 0.12608 | -0.0529 | -3.7889
-12 | -0.4569 | 0.12247 | -0.0447 | -3.7307
-11.5 | -0.5045 | 0.11813 | -0.0418 | -4.2707
-11 | -0.5175 | 0.11431 | -0.0374 | -4.5272
-10.5 | -0.5314 | 0.10903 | -0.0337 | -4.8739
-9 | -0.9187 | 0.06805 | -0.0226 | -13.5004
-8.5 | -0.9068 | 0.06023 | -0.0189 | -15.0556
-8 | -0.948 | 0.05597 | -0.0049 | -16.9376
-7.5 | -0.934 | 0.04934 | 0.0004 | -18.9299
-7 | -0.9177 | 0.04441 | 0.0064 | -20.6643
-6.5 | -0.9173 | 0.04073 | 0.0163 | -22.5215
-6 | -0.8827 | 0.03754 | 0.0202 | -23.5136
-5.5 | -0.8401 | 0.03491 | 0.023 | -24.0647
-5 | -0.7894 | 0.03197 | 0.0241 | -24.6919
-4.5 | -0.75 | 0.03042 | 0.0272 | -24.6548
-4 | -0.7214 | 0.02858 | 0.0317 | -25.2414
-3.5 | -0.6967 | 0.02704 | 0.0368 | -25.7655
-3 | -0.7037 | 0.0226 | 0.0469 | -31.1372
-2.5 | -0.478 | 0.04004 | 0.0415 | -11.9381
-2 | -0.3875 | 0.04122 | 0.0347 | -9.4008
-1.5 | -0.312 | 0.04149 | 0.0286 | -7.5199
-0.5 | -0.1416 | 0.0425 | 0.0112 | -3.3318
0 | -0.1364 | 0.0423 | 0.0175 | -3.2246
0.5 | -0.0413 | 0.04306 | 0.0071 | -0.95913
1 | 0.046 | 0.04349 | -0.0017 | 1.0577
1.5 | 0.1042 | 0.0439 | -0.0047 | 2.3736
2 | 0.1756 | 0.04454 | -0.0097 | 3.9425
2.5 | 0.2289 | 0.04471 | -0.0114 | 5.1197
3 | 0.2909 | 0.045 | -0.0142 | 6.4644
3.5 | 0.3673 | 0.04525 | -0.0187 | 8.1171
4 | 0.4058 | 0.04518 | -0.017 | 8.9819
4.5 | 0.4831 | 0.04459 | -0.0205 | 10.8343
5 | 0.7685 | 0.02779 | -0.039 | 27.6538
5.5 | 0.7421 | 0.02708 | -0.0195 | 27.404
6 | 0.7294 | 0.02949 | -0.0092 | 24.7338
6.5 | 0.7502 | 0.03127 | -0.0045 | 23.991
7 | 0.8036 | 0.0332 | -0.004 | 24.2048
7.5 | 0.9467 | 0.03776 | -0.0171 | 25.0715
8 | 0.9815 | 0.04052 | -0.0131 | 24.2226
8.5 | 1.0114 | 0.04457 | -0.0087 | 22.6924
9 | 1.0177 | 0.04873 | -0.0013 | 20.8845
9.5 | 1.0015 | 0.05237 | 0.009 | 19.1235
10 | 0.9662 | 0.05515 | 0.0216 | 17.5195
10.5 | 0.9137 | 0.05655 | 0.0364 | 16.1574
11 | 0.8617 | 0.05839 | 0.0496 | 14.7577
11.5 | 0.8343 | 0.06448 | 0.0549 | 12.9389
12 | 0.8061 | 0.07169 | 0.0579 | 11.2442
12.5 | 0.6926 | 0.08544 | 0.0561 | 8.1063
13 | 0.635 | 0.10538 | 0.0466 | 6.0258
13.5 | 0.5419 | 0.13852 | 0.0221 | 3.9121
14 | 0.5469 | 0.14641 | 0.0188 | 3.7354

## 15. Re 100k Mach 0.50 (1)
BIGFOIL.COM POLAR EXPORT
NACA66-116 a=0.8
NACA66-116 a=0.8 |  |  |  | Cl Max: | 1.145 | at alpha= | 20 | deg
JavaFoil+Calcfoil stall+Eppler ext transition |  |  |  | L/D Max: | 29.804 | at alpha= | 4 | deg
Re: | 100000 |  |  | Cd Min: | 0.01626 | at alpha= | 0 | deg
Mach: | 0.5 |  |  | Cl=0 at alpha= | -0.80597 | deg
|  |  |  | @ Cl=0.1, Cd= | 0.01629
|  |  |  | @ Cl=0.4, Cd= | 0.01728
|  |  |  | @ Cl=0.6, Cd= | 0.040087
alpha (deg) | Cl | Cd | Cm | Cl/Cd
-20 | -1.061 | 0.36209 | 0.016 | -2.93
-19.5 | -1.034 | 0.34869 | 0.015 | -2.966
-19 | -1.007 | 0.34773 | 0.014 | -2.897
-18.5 | -0.981 | 0.33435 | 0.013 | -2.933
-18 | -0.952 | 0.3183 | 0.012 | -2.99
-17.5 | -0.924 | 0.31078 | 0.012 | -2.974
-17 | -0.898 | 0.30159 | 0.011 | -2.976
-16.5 | -0.87 | 0.30013 | 0.01 | -2.9
-16 | -0.844 | 0.30297 | 0.01 | -2.784
-15.5 | -0.814 | 0.26768 | 0.008 | -3.043
-15 | -0.787 | 0.25358 | 0.008 | -3.105
-14.5 | -0.76 | 0.24061 | 0.007 | -3.159
-14 | -0.733 | 0.23765 | 0.007 | -3.084
-13.5 | -0.705 | 0.23358 | 0.006 | -3.016
-13 | -0.677 | 0.22346 | 0.005 | -3.029
-12.5 | -0.649 | 0.23213 | 0.004 | -2.797
-12 | -0.622 | 0.20047 | 0.004 | -3.103
-11.5 | -0.595 | 0.19676 | 0.003 | -3.023
-11 | -0.567 | 0.19367 | 0.003 | -2.929
-10.5 | -0.539 | 0.18374 | 0.002 | -2.933
-10 | -0.511 | 0.18066 | 0.001 | -2.829
-9.5 | -0.484 | 0.17813 | 0.001 | -2.715
-9 | -0.456 | 0.15385 | 0 | -2.964
-8.5 | -0.428 | 0.15299 | 0 | -2.8
-8 | -0.6 | 0.08448 | -0.001 | -7.101
-7.5 | -0.637 | 0.06882 | -0.001 | -9.258
-7 | -0.625 | 0.06021 | -0.002 | -10.381
-6.5 | -0.594 | 0.05448 | -0.002 | -10.901
-6 | -0.555 | 0.04968 | -0.003 | -11.164
-5.5 | -0.51 | 0.04591 | -0.004 | -11.109
-5 | -0.462 | 0.04337 | -0.004 | -10.646
-4.5 | -0.411 | 0.04054 | -0.005 | -10.136
-4 | -0.358 | 0.03849 | -0.006 | -9.305
-3.5 | -0.304 | 0.03672 | -0.006 | -8.277
-3 | -0.299 | 0.01903 | -0.014 | -15.729
-2.5 | -0.232 | 0.0185 | -0.015 | -12.547
-2 | -0.158 | 0.01695 | -0.016 | -9.347
-1.5 | -0.092 | 0.01676 | -0.017 | -5.498
-1 | -0.026 | 0.0166 | -0.018 | -1.541
-0.5 | 0.041 | 0.01649 | -0.02 | 2.506
0 | 0.109 | 0.01626 | -0.021 | 6.685
0.5 | 0.175 | 0.01644 | -0.022 | 10.675
1 | 0.242 | 0.01666 | -0.023 | 14.54
1.5 | 0.309 | 0.01686 | -0.024 | 18.315
2 | 0.374 | 0.01714 | -0.026 | 21.806
2.5 | 0.439 | 0.01749 | -0.027 | 25.097
3 | 0.52 | 0.02031 | -0.029 | 25.587
3.5 | 0.585 | 0.021 | -0.03 | 27.867
4 | 0.649 | 0.02178 | -0.032 | 29.804
4.5 | 0.592 | 0.0397 | -0.016 | 14.903
5 | 0.641 | 0.04207 | -0.016 | 15.247
5.5 | 0.688 | 0.0452 | -0.016 | 15.233
6 | 0.729 | 0.04878 | -0.016 | 14.95
6.5 | 0.762 | 0.05329 | -0.016 | 14.305
7 | 0.783 | 0.05931 | -0.017 | 13.194
7.5 | 0.78 | 0.06651 | -0.017 | 11.73
8 | 0.714 | 0.08202 | -0.016 | 8.701
8.5 | 0.516 | 0.13079 | -0.016 | 3.946
9 | 0.544 | 0.15382 | -0.019 | 3.537
9.5 | 0.571 | 0.17482 | -0.019 | 3.269
10 | 0.599 | 0.17055 | -0.02 | 3.511
10.5 | 0.626 | 0.17831 | -0.021 | 3.511
11 | 0.654 | 0.2139 | -0.023 | 3.059
11.5 | 0.681 | 0.21702 | -0.024 | 3.14
12 | 0.709 | 0.21693 | -0.025 | 3.266
12.5 | 0.736 | 0.21668 | -0.025 | 3.395
13 | 0.763 | 0.22385 | -0.026 | 3.407
13.5 | 0.79 | 0.22696 | -0.027 | 3.48
14 | 0.818 | 0.25322 | -0.029 | 3.231
14.5 | 0.845 | 0.26947 | -0.03 | 3.135
15 | 0.872 | 0.26527 | -0.031 | 3.286
15.5 | 0.899 | 0.26474 | -0.032 | 3.395
16 | 0.928 | 0.28742 | -0.034 | 3.227
16.5 | 0.954 | 0.29096 | -0.035 | 3.279
17 | 0.981 | 0.29647 | -0.035 | 3.308
17.5 | 1.008 | 0.31142 | -0.037 | 3.237
18 | 1.036 | 0.33432 | -0.038 | 3.1
18.5 | 1.063 | 0.33255 | -0.039 | 3.195
19 | 1.089 | 0.341 | -0.04 | 3.194
19.5 | 1.116 | 0.35598 | -0.041 | 3.134
20 | 1.145 | 0.38204 | -0.043 | 2.997

## 16. Re 100k Mach 0.50 (2)
BIGFOIL.COM POLAR EXPORT
NACA66-116 a=0.8
NACA66-116 a=0.8 |  |  |  | Cl Max: | 0.8901 | at alpha= | 8 | deg
XFOIL ncrit=9 |  |  |  | L/D Max: | 20.1398 | at alpha= | 7 | deg
Re: | 100000 |  |  | Cd Min: | 0.13417 | at alpha= | 13 | deg
Mach: | 0.5 |  |  | Cl=0 at alpha= | 0.36959 | deg
|  |  |  | @ Cl=0.1, Cd= | 0.047862
|  |  |  | @ Cl=0.4, Cd= | 0.048739
|  |  |  | @ Cl=0.6, Cd= | 0.13417
alpha (deg) | Cl | Cd | Cm | Cl/Cd
-11 | -0.4769 | 0.13219 | -0.0341 | -3.6077
-10 | -0.5441 | 0.09764 | -0.0565 | -5.5725
-9.5 | -0.5806 | 0.08416 | -0.0643 | -6.8988
-9 | -0.6439 | 0.07297 | -0.0675 | -8.8242
-8.5 | -0.7048 | 0.06635 | -0.0628 | -10.6225
-8 | -0.7622 | 0.06238 | -0.0531 | -12.2187
-7.5 | -0.8113 | 0.05914 | -0.0405 | -13.7183
-7 | -0.8366 | 0.05459 | -0.0304 | -15.3252
-6.5 | -0.8593 | 0.05067 | -0.0187 | -16.9588
-6 | -0.8614 | 0.04649 | -0.0093 | -18.5287
-5.5 | -0.849 | 0.04261 | -0.0008 | -19.9249
-4.5 | -0.8313 | 0.03649 | 0.0198 | -22.7816
-4 | -0.7695 | 0.03412 | 0.022 | -22.5528
-3.5 | -0.7298 | 0.03244 | 0.0271 | -22.4969
-3 | -0.7101 | 0.03074 | 0.0349 | -23.1002
-2.5 | -0.3918 | 0.04645 | 0.0171 | -8.4349
-2 | -0.2939 | 0.04693 | 0.0101 | -6.2625
-1.5 | -0.2459 | 0.0469 | 0.0107 | -5.2431
-1 | -0.1725 | 0.04695 | 0.0062 | -3.6741
-0.5 | -0.0993 | 0.04728 | 0.0013 | -2.1003
0 | -0.0581 | 0.04725 | 0.0024 | -1.2296
0.5 | 0.0205 | 0.04741 | -0.0036 | 0.4324
1 | 0.0805 | 0.04779 | -0.0059 | 1.6845
1.5 | 0.1374 | 0.048 | -0.0075 | 2.8625
2 | 0.1758 | 0.04825 | -0.0054 | 3.6435
2.5 | 0.2509 | 0.04854 | -0.0097 | 5.1689
3 | 0.2985 | 0.04878 | -0.0088 | 6.1193
3.5 | 0.3569 | 0.04888 | -0.0088 | 7.3016
4 | 0.412 | 0.0487 | -0.0083 | 8.46
4.5 | 0.4804 | 0.04799 | -0.0086 | 10.0104
5 | 0.6436 | 0.03636 | -0.0079 | 17.7008
5.5 | 0.6596 | 0.03291 | 0.0086 | 20.0425
6 | 0.6584 | 0.03557 | 0.0169 | 18.51
6.5 | 0.6961 | 0.03728 | 0.0213 | 18.6722
7 | 0.7925 | 0.03935 | 0.0204 | 20.1398
7.5 | 0.8624 | 0.04311 | 0.0212 | 20.0046
8 | 0.8901 | 0.04798 | 0.0252 | 18.5515
8.5 | 0.8751 | 0.0521 | 0.0338 | 16.7965
9 | 0.8424 | 0.05599 | 0.0437 | 15.0455
9.5 | 0.8059 | 0.06022 | 0.0528 | 13.3826
10 | 0.756 | 0.0642 | 0.062 | 11.7757
10.5 | 0.6896 | 0.06778 | 0.0711 | 10.1741
11 | 0.6298 | 0.07519 | 0.073 | 8.3761
11.5 | 0.5663 | 0.09005 | 0.0644 | 6.2887
12 | 0.5338 | 0.10653 | 0.0536 | 5.0108
12.5 | 0.5354 | 0.11751 | 0.0485 | 4.5562
13 | 0.5263 | 0.13417 | 0.0386 | 3.9226

## 17. Re 250k Mach 0.00 (1)
BIGFOIL.COM POLAR EXPORT
NACA66-116 a=0.8
NACA66-116 a=0.8 |  |  |  | Cl Max: | 1.033 | at alpha= | 13.5 | deg
JavaFoil+Calcfoil stall+Eppler ext transition |  |  |  | L/D Max: | 45.132 | at alpha= | 6 | deg
Re: | 250000 |  |  | Cd Min: | 0.00965 | at alpha= | 0 | deg
Mach: | 0 |  |  | Cl=0 at alpha= | -0.80833 | deg
|  |  |  | @ Cl=0.1, Cd= | 0.0096566
|  |  |  | @ Cl=0.4, Cd= | 0.010422
|  |  |  | @ Cl=0.6, Cd= | 0.015595
alpha (deg) | Cl | Cd | Cm | Cl/Cd
-19.5 | -0.813 | 0.21643 | 0.009 | -3.757
-19 | -0.831 | 0.20506 | 0.009 | -4.051
-18.5 | -0.847 | 0.19495 | 0.008 | -4.345
-18 | -0.863 | 0.18246 | 0.008 | -4.727
-17.5 | -0.877 | 0.16915 | 0.008 | -5.183
-17 | -0.889 | 0.16222 | 0.007 | -5.481
-16.5 | -0.9 | 0.15372 | 0.007 | -5.855
-16 | -0.909 | 0.14632 | 0.007 | -6.211
-15.5 | -0.916 | 0.136 | 0.006 | -6.732
-15 | -0.92 | 0.12792 | 0.006 | -7.19
-14.5 | -0.921 | 0.11892 | 0.005 | -7.747
-14 | -0.92 | 0.11375 | 0.005 | -8.089
-13.5 | -0.916 | 0.10756 | 0.004 | -8.517
-13 | -0.909 | 0.09904 | 0.004 | -9.176
-12.5 | -0.898 | 0.09438 | 0.004 | -9.519
-12 | -0.884 | 0.08785 | 0.003 | -10.067
-11.5 | -0.868 | 0.08261 | 0.003 | -10.506
-11 | -0.848 | 0.07716 | 0.002 | -10.987
-10.5 | -0.825 | 0.07315 | 0.002 | -11.274
-10 | -0.798 | 0.0678 | 0.001 | -11.777
-9.5 | -0.769 | 0.06356 | 0.001 | -12.102
-9 | -0.737 | 0.06013 | 0 | -12.264
-8.5 | -0.703 | 0.05629 | 0 | -12.49
-8 | -0.666 | 0.05277 | -0.001 | -12.628
-7.5 | -0.628 | 0.04932 | -0.001 | -12.723
-7 | -0.587 | 0.04681 | -0.002 | -12.535
-6.5 | -0.544 | 0.04386 | -0.002 | -12.395
-6 | -0.499 | 0.04145 | -0.003 | -12.049
-5.5 | -0.551 | 0.01559 | -0.007 | -35.316
-5 | -0.495 | 0.01509 | -0.008 | -32.801
-4.5 | -0.438 | 0.01462 | -0.009 | -29.988
-4 | -0.381 | 0.0142 | -0.011 | -26.805
-3.5 | -0.322 | 0.01379 | -0.012 | -23.383
-3 | -0.263 | 0.01344 | -0.013 | -19.603
-2.5 | -0.204 | 0.01311 | -0.014 | -15.559
-2 | -0.14 | 0.01019 | -0.015 | -13.771
-1.5 | -0.082 | 0.01003 | -0.016 | -8.146
-1 | -0.023 | 0.00985 | -0.017 | -2.31
-0.5 | 0.037 | 0.00975 | -0.018 | 3.775
0 | 0.097 | 0.00965 | -0.019 | 10.02
0.5 | 0.156 | 0.00978 | -0.02 | 15.958
1 | 0.215 | 0.00989 | -0.022 | 21.765
1.5 | 0.274 | 0.01003 | -0.023 | 27.336
2 | 0.332 | 0.0102 | -0.024 | 32.569
2.5 | 0.39 | 0.01038 | -0.025 | 37.543
3 | 0.447 | 0.01062 | -0.026 | 42.082
3.5 | 0.514 | 0.01485 | -0.028 | 34.641
4 | 0.572 | 0.01532 | -0.029 | 37.325
4.5 | 0.629 | 0.01588 | -0.03 | 39.585
5 | 0.684 | 0.01646 | -0.031 | 41.581
5.5 | 0.739 | 0.01683 | -0.032 | 43.929
6 | 0.792 | 0.01755 | -0.034 | 45.132
6.5 | 0.697 | 0.04357 | -0.017 | 15.999
7 | 0.738 | 0.04604 | -0.017 | 16.032
7.5 | 0.776 | 0.04906 | -0.017 | 15.822
8 | 0.813 | 0.05222 | -0.017 | 15.573
8.5 | 0.848 | 0.05596 | -0.017 | 15.149
9 | 0.88 | 0.05966 | -0.018 | 14.754
9.5 | 0.91 | 0.06351 | -0.018 | 14.326
10 | 0.937 | 0.06733 | -0.018 | 13.911
10.5 | 0.961 | 0.07211 | -0.019 | 13.321
11 | 0.981 | 0.07725 | -0.019 | 12.701
11.5 | 0.999 | 0.08164 | -0.02 | 12.232
12 | 1.013 | 0.08657 | -0.02 | 11.7
12.5 | 1.024 | 0.09226 | -0.02 | 11.098
13 | 1.032 | 0.09905 | -0.021 | 10.416
13.5 | 1.033 | 0.10654 | -0.021 | 9.693
14 | 1.029 | 0.11413 | -0.021 | 9.019
14.5 | 1.023 | 0.11906 | -0.021 | 8.59
15 | 1.013 | 0.12899 | -0.022 | 7.855
15.5 | 1 | 0.13479 | -0.022 | 7.422
16 | 0.985 | 0.14284 | -0.022 | 6.898
16.5 | 0.968 | 0.15551 | -0.022 | 6.224
17 | 0.949 | 0.1647 | -0.023 | 5.761
17.5 | 0.928 | 0.17343 | -0.023 | 5.35
18 | 0.905 | 0.18137 | -0.022 | 4.992
18.5 | 0.882 | 0.19283 | -0.023 | 4.575

## 18. Re 250k Mach 0.00 (2)
BIGFOIL.COM POLAR EXPORT
NACA66-116 a=0.8
NACA66-116 a=0.8 |  |  |  | Cl Max: | -0.125 | at alpha= | -1.5 | deg
XFOIL ncrit=9 |  |  |  | L/D Max: | -3.3501 | at alpha= | -15 | deg
Re: | 250000 |  |  | Cd Min: | 0.1431 | at alpha= | -15 | deg
Mach: | 0 |  |  | Cl=0 at alpha= | -99 | deg
|  |  |  | @ Cl=0.1, Cd= | 0.02413
|  |  |  | @ Cl=0.4, Cd= | 0.02413
|  |  |  | @ Cl=0.6, Cd= | 0.02413
alpha (deg) | Cl | Cd | Cm | Cl/Cd
-15 | -0.4794 | 0.1431 | -0.0419 | -3.3501
-14.5 | -0.4754 | 0.13447 | -0.0469 | -3.5354
-14 | -0.5061 | 0.11771 | -0.0578 | -4.2995
-13.5 | -0.4867 | 0.11335 | -0.0583 | -4.2938
-13 | -0.4937 | 0.10478 | -0.0623 | -4.7118
-12.5 | -0.5677 | 0.07974 | -0.0832 | -7.1194
-12 | -0.6448 | 0.06775 | -0.0912 | -9.5173
-11.5 | -0.7047 | 0.06584 | -0.0842 | -10.7032
-10 | -0.7459 | 0.03509 | -0.0634 | -21.2568
-9.5 | -0.7077 | 0.03149 | -0.0611 | -22.4738
-9 | -0.6413 | 0.02777 | -0.0644 | -23.0933
-8.5 | -0.5706 | 0.02529 | -0.0678 | -22.5623
-8 | -0.506 | 0.02347 | -0.0695 | -21.5594
-7.5 | -0.4547 | 0.02189 | -0.0691 | -20.772
-7 | -0.4153 | 0.02072 | -0.0677 | -20.0434
-6.5 | -0.3815 | 0.01978 | -0.0651 | -19.2872
-6 | -0.3579 | 0.01867 | -0.0607 | -19.1698
-5.5 | -0.3343 | 0.01793 | -0.0567 | -18.6447
-5 | -0.362 | 0.01623 | -0.0434 | -22.3044
-4.5 | -0.4033 | 0.01505 | -0.0271 | -26.7973
-4 | -0.3788 | 0.01608 | -0.0205 | -23.5572
-3.5 | -0.3284 | 0.01738 | -0.0185 | -18.8953
-3 | -0.2585 | 0.0199 | -0.018 | -12.9899
-2.5 | -0.1673 | 0.02232 | -0.0214 | -7.4955
-1.5 | -0.125 | 0.02411 | -0.01 | -5.1846
-1 | -0.1272 | 0.02413 | -0.0008 | -5.2714

## 19. Re 250k Mach 0.10 (1)
BIGFOIL.COM POLAR EXPORT
NACA66-116 a=0.8
NACA66-116 a=0.8 |  |  |  | Cl Max: | 1.021 | at alpha= | 13 | deg
JavaFoil+Calcfoil stall+Eppler ext transition |  |  |  | L/D Max: | 43.868 | at alpha= | 5.5 | deg
Re: | 250000 |  |  | Cd Min: | 0.00968 | at alpha= | 0 | deg
Mach: | 0.1 |  |  | Cl=0 at alpha= | -0.80833 | deg
|  |  |  | @ Cl=0.1, Cd= | 0.009687
|  |  |  | @ Cl=0.4, Cd= | 0.010464
|  |  |  | @ Cl=0.6, Cd= | 0.01564
alpha (deg) | Cl | Cd | Cm | Cl/Cd
-19 | -0.782 | 0.20817 | 0.009 | -3.757
-18.5 | -0.802 | 0.20022 | 0.008 | -4.007
-18 | -0.821 | 0.19108 | 0.008 | -4.298
-17.5 | -0.839 | 0.18123 | 0.008 | -4.628
-17 | -0.855 | 0.16516 | 0.007 | -5.176
-16.5 | -0.869 | 0.15805 | 0.007 | -5.499
-16 | -0.881 | 0.14857 | 0.007 | -5.933
-15.5 | -0.891 | 0.13828 | 0.006 | -6.446
-15 | -0.899 | 0.12886 | 0.006 | -6.976
-14.5 | -0.904 | 0.12325 | 0.005 | -7.332
-14 | -0.905 | 0.11468 | 0.005 | -7.894
-13.5 | -0.904 | 0.10829 | 0.004 | -8.346
-13 | -0.899 | 0.09989 | 0.004 | -9
-12.5 | -0.891 | 0.09578 | 0.004 | -9.3
-12 | -0.879 | 0.08898 | 0.003 | -9.88
-11.5 | -0.864 | 0.08321 | 0.003 | -10.383
-11 | -0.845 | 0.07764 | 0.002 | -10.888
-10.5 | -0.823 | 0.07354 | 0.002 | -11.197
-10 | -0.798 | 0.06815 | 0.001 | -11.713
-9.5 | -0.77 | 0.06448 | 0.001 | -11.942
-9 | -0.739 | 0.06043 | 0 | -12.223
-8.5 | -0.705 | 0.05645 | 0 | -12.484
-8 | -0.668 | 0.05292 | -0.001 | -12.628
-7.5 | -0.63 | 0.04937 | -0.001 | -12.76
-7 | -0.589 | 0.04688 | -0.002 | -12.562
-6.5 | -0.546 | 0.04394 | -0.002 | -12.423
-6 | -0.502 | 0.04162 | -0.003 | -12.054
-5.5 | -0.553 | 0.01569 | -0.007 | -35.242
-5 | -0.497 | 0.01518 | -0.008 | -32.763
-4.5 | -0.44 | 0.0147 | -0.009 | -29.945
-4 | -0.382 | 0.01426 | -0.011 | -26.815
-3.5 | -0.324 | 0.01384 | -0.012 | -23.403
-3 | -0.265 | 0.01349 | -0.013 | -19.624
-2.5 | -0.205 | 0.01314 | -0.014 | -15.592
-2 | -0.141 | 0.01019 | -0.015 | -13.843
-1.5 | -0.082 | 0.01004 | -0.016 | -8.186
-1 | -0.023 | 0.0099 | -0.017 | -2.308
-0.5 | 0.037 | 0.0098 | -0.018 | 3.772
0 | 0.097 | 0.00968 | -0.019 | 10.03
0.5 | 0.157 | 0.00982 | -0.02 | 15.969
1 | 0.216 | 0.00993 | -0.022 | 21.778
1.5 | 0.276 | 0.01008 | -0.023 | 27.345
2 | 0.334 | 0.01024 | -0.024 | 32.571
2.5 | 0.392 | 0.01043 | -0.025 | 37.541
3 | 0.449 | 0.01067 | -0.026 | 42.058
3.5 | 0.517 | 0.01491 | -0.028 | 34.657
4 | 0.575 | 0.01539 | -0.029 | 37.324
4.5 | 0.632 | 0.01596 | -0.03 | 39.574
5 | 0.688 | 0.01655 | -0.031 | 41.547
5.5 | 0.743 | 0.01693 | -0.033 | 43.868
6 | 0.658 | 0.04106 | -0.017 | 16.024
6.5 | 0.7 | 0.04363 | -0.016 | 16.036
7 | 0.741 | 0.04618 | -0.017 | 16.043
7.5 | 0.779 | 0.0493 | -0.017 | 15.798
8 | 0.816 | 0.0526 | -0.017 | 15.507
8.5 | 0.85 | 0.05592 | -0.017 | 15.201
9 | 0.882 | 0.05973 | -0.018 | 14.761
9.5 | 0.91 | 0.06338 | -0.018 | 14.366
10 | 0.937 | 0.06843 | -0.019 | 13.686
10.5 | 0.959 | 0.07208 | -0.019 | 13.304
11 | 0.979 | 0.07745 | -0.019 | 12.634
11.5 | 0.994 | 0.08287 | -0.02 | 12.001
12 | 1.007 | 0.08838 | -0.02 | 11.393
12.5 | 1.016 | 0.0928 | -0.02 | 10.944
13 | 1.021 | 0.09988 | -0.021 | 10.223
13.5 | 1.019 | 0.10808 | -0.021 | 9.429
14 | 1.013 | 0.11607 | -0.021 | 8.724
14.5 | 1.003 | 0.12211 | -0.022 | 8.214
15 | 0.99 | 0.12869 | -0.022 | 7.689
15.5 | 0.973 | 0.14014 | -0.022 | 6.945
16 | 0.954 | 0.14518 | -0.022 | 6.573
16.5 | 0.933 | 0.15828 | -0.022 | 5.893
17 | 0.91 | 0.17074 | -0.022 | 5.328
17.5 | 0.885 | 0.1799 | -0.022 | 4.918
18 | 0.859 | 0.19178 | -0.023 | 4.478

## 20. Re 250k Mach 0.10 (2)
BIGFOIL.COM POLAR EXPORT
NACA66-116 a=0.8
NACA66-116 a=0.8 |  |  |  | Cl Max: | -0.0502 | at alpha= | 0 | deg
XFOIL ncrit=9 |  |  |  | L/D Max: | -2.0718 | at alpha= | 0 | deg
Re: | 250000 |  |  | Cd Min: | 0.14403 | at alpha= | -15 | deg
Mach: | 0.1 |  |  | Cl=0 at alpha= | -99 | deg
|  |  |  | @ Cl=0.1, Cd= | 0.02423
|  |  |  | @ Cl=0.4, Cd= | 0.02423
|  |  |  | @ Cl=0.6, Cd= | 0.02423
alpha (deg) | Cl | Cd | Cm | Cl/Cd
-15 | -0.4761 | 0.14403 | -0.0419 | -3.3056
-14.5 | -0.4736 | 0.13504 | -0.0474 | -3.5071
-14 | -0.4978 | 0.11984 | -0.057 | -4.1539
-13.5 | -0.479 | 0.1152 | -0.0578 | -4.158
-13 | -0.4878 | 0.10681 | -0.0615 | -4.567
-12.5 | -0.5719 | 0.07995 | -0.0854 | -7.1532
-12 | -0.6479 | 0.07029 | -0.0917 | -9.2175
-11 | -0.6669 | 0.05502 | -0.0888 | -12.121
-10 | -0.733 | 0.03651 | -0.0671 | -20.0767
-9.5 | -0.7091 | 0.03209 | -0.0622 | -22.0972
-9 | -0.6442 | 0.02819 | -0.0652 | -22.8521
-8.5 | -0.5741 | 0.02562 | -0.0684 | -22.4083
-8 | -0.5077 | 0.02369 | -0.0703 | -21.431
-7.5 | -0.4547 | 0.02211 | -0.07 | -20.5654
-7 | -0.414 | 0.02089 | -0.0687 | -19.8181
-6.5 | -0.3801 | 0.01992 | -0.0661 | -19.0813
-5.5 | -0.3312 | 0.01807 | -0.058 | -18.3287
-5 | -0.3566 | 0.01642 | -0.045 | -21.7174
-4.5 | -0.3997 | 0.01525 | -0.0286 | -26.2098
-4 | -0.3792 | 0.01615 | -0.021 | -23.4799
-3.5 | -0.3322 | 0.01732 | -0.0184 | -19.1801
-3 | -0.2613 | 0.01987 | -0.018 | -13.1505
-2.5 | -0.1694 | 0.02238 | -0.0213 | -7.5693
-1.5 | -0.1251 | 0.02421 | -0.0102 | -5.1673
-1 | -0.1668 | 0.02447 | 0.0062 | -6.8165
-0.5 | -0.1128 | 0.02464 | 0.0061 | -4.5779
0 | -0.0502 | 0.02423 | 0.0038 | -2.0718

## 21. Re 250k Mach 0.25 (1)
BIGFOIL.COM POLAR EXPORT
NACA66-116 a=0.8
NACA66-116 a=0.8 |  |  |  | Cl Max: | 0.953 | at alpha= | 11.5 | deg
JavaFoil+Calcfoil stall+Eppler ext transition |  |  |  | L/D Max: | 43.012 | at alpha= | 5.5 | deg
Re: | 250000 |  |  | Cd Min: | 0.00986 | at alpha= | 0 | deg
Mach: | 0.25 |  |  | Cl=0 at alpha= | -0.81147 | deg
|  |  |  | @ Cl=0.1, Cd= | 0.00986
|  |  |  | @ Cl=0.4, Cd= | 0.010686
|  |  |  | @ Cl=0.6, Cd= | 0.015904
alpha (deg) | Cl | Cd | Cm | Cl/Cd
-17 | -0.542 | 0.22323 | 0.007 | -2.426
-16.5 | -0.59 | 0.20077 | 0.007 | -2.941
-16 | -0.636 | 0.18389 | 0.006 | -3.458
-15.5 | -0.677 | 0.16274 | 0.006 | -4.163
-15 | -0.714 | 0.15698 | 0.006 | -4.551
-14.5 | -0.747 | 0.14107 | 0.005 | -5.295
-14 | -0.774 | 0.12944 | 0.005 | -5.981
-13.5 | -0.796 | 0.12026 | 0.005 | -6.622
-13 | -0.813 | 0.11129 | 0.004 | -7.302
-12.5 | -0.823 | 0.10296 | 0.004 | -7.995
-12 | -0.828 | 0.09473 | 0.003 | -8.74
-11.5 | -0.827 | 0.08903 | 0.003 | -9.287
-11 | -0.82 | 0.08232 | 0.002 | -9.961
-10.5 | -0.808 | 0.0762 | 0.002 | -10.605
-10 | -0.791 | 0.07132 | 0.001 | -11.087
-9.5 | -0.769 | 0.06669 | 0.001 | -11.527
-9 | -0.742 | 0.06189 | 0 | -11.995
-8.5 | -0.712 | 0.05764 | 0 | -12.35
-8 | -0.678 | 0.05388 | -0.001 | -12.582
-7.5 | -0.641 | 0.05048 | -0.001 | -12.695
-7 | -0.601 | 0.04753 | -0.002 | -12.636
-6.5 | -0.558 | 0.04458 | -0.002 | -12.509
-6 | -0.513 | 0.04213 | -0.003 | -12.176
-5.5 | -0.467 | 0.03968 | -0.004 | -11.773
-5 | -0.509 | 0.01558 | -0.009 | -32.669
-4.5 | -0.451 | 0.01507 | -0.01 | -29.932
-4 | -0.392 | 0.01457 | -0.011 | -26.896
-3.5 | -0.332 | 0.01414 | -0.012 | -23.488
-3 | -0.271 | 0.01376 | -0.013 | -19.727
-2.5 | -0.21 | 0.01339 | -0.014 | -15.695
-2 | -0.145 | 0.01046 | -0.015 | -13.821
-1.5 | -0.084 | 0.0103 | -0.016 | -8.17
-1 | -0.023 | 0.01012 | -0.017 | -2.313
-0.5 | 0.038 | 0.01002 | -0.019 | 3.779
0 | 0.1 | 0.00986 | -0.02 | 10.102
0.5 | 0.161 | 0.01001 | -0.021 | 16.07
1 | 0.222 | 0.01013 | -0.022 | 21.905
1.5 | 0.283 | 0.01028 | -0.023 | 27.489
2 | 0.342 | 0.01046 | -0.024 | 32.71
2.5 | 0.401 | 0.01069 | -0.026 | 37.539
3 | 0.46 | 0.01093 | -0.027 | 42.074
3.5 | 0.53 | 0.01527 | -0.029 | 34.705
4 | 0.589 | 0.01579 | -0.03 | 37.303
4.5 | 0.647 | 0.01639 | -0.031 | 39.475
5 | 0.704 | 0.01703 | -0.032 | 41.342
5.5 | 0.76 | 0.01767 | -0.033 | 43.012
6 | 0.674 | 0.04113 | -0.017 | 16.376
6.5 | 0.715 | 0.04398 | -0.017 | 16.267
7 | 0.755 | 0.04696 | -0.017 | 16.074
7.5 | 0.792 | 0.04979 | -0.017 | 15.917
8 | 0.827 | 0.05372 | -0.017 | 15.393
8.5 | 0.858 | 0.05728 | -0.018 | 14.981
9 | 0.886 | 0.0613 | -0.018 | 14.45
9.5 | 0.909 | 0.06585 | -0.019 | 13.808
10 | 0.928 | 0.07022 | -0.019 | 13.215
10.5 | 0.942 | 0.07513 | -0.019 | 12.534
11 | 0.95 | 0.08197 | -0.02 | 11.593
11.5 | 0.953 | 0.08635 | -0.02 | 11.037
12 | 0.95 | 0.09389 | -0.02 | 10.121
12.5 | 0.942 | 0.10068 | -0.02 | 9.354
13 | 0.928 | 0.10833 | -0.02 | 8.562
13.5 | 0.901 | 0.11998 | -0.02 | 7.51
14 | 0.867 | 0.12905 | -0.021 | 6.721
14.5 | 0.827 | 0.14195 | -0.02 | 5.827
15 | 0.782 | 0.15325 | -0.021 | 5.1
15.5 | 0.731 | 0.16835 | -0.02 | 4.34
16 | 0.675 | 0.18476 | -0.02 | 3.655
16.5 | 0.616 | 0.20703 | -0.021 | 2.974

## 22. Re 250k Mach 0.25 (2)
BIGFOIL.COM POLAR EXPORT
NACA66-116 a=0.8
NACA66-116 a=0.8 |  |  |  | Cl Max: | 0.8985 | at alpha= | 11.5 | deg
XFOIL ncrit=9 |  |  |  | L/D Max: | 42.2698 | at alpha= | 5.5 | deg
Re: | 250000 |  |  | Cd Min: | 0.17439 | at alpha= | 16.5 | deg
Mach: | 0.25 |  |  | Cl=0 at alpha= | 0.83769 | deg
|  |  |  | @ Cl=0.1, Cd= | 0.024526
|  |  |  | @ Cl=0.4, Cd= | 0.020595
|  |  |  | @ Cl=0.6, Cd= | 0.024772
alpha (deg) | Cl | Cd | Cm | Cl/Cd
-14.5 | -0.482 | 0.13549 | -0.0545 | -3.5575
-14 | -0.4635 | 0.1283 | -0.055 | -3.6126
-13.5 | -0.4494 | 0.12255 | -0.0569 | -3.6671
-12.5 | -0.4616 | 0.09775 | -0.0756 | -4.7223
-12 | -0.4741 | 0.08244 | -0.0893 | -5.7508
-11.5 | -0.536 | 0.06738 | -0.1004 | -7.9549
-11 | -0.6144 | 0.06213 | -0.0963 | -9.8889
-10.5 | -0.6887 | 0.04625 | -0.0864 | -14.8908
-10 | -0.6925 | 0.03991 | -0.0799 | -17.3515
-9.5 | -0.6994 | 0.03475 | -0.0711 | -20.1266
-9 | -0.6518 | 0.03056 | -0.0709 | -21.3285
-8.5 | -0.5912 | 0.0276 | -0.0721 | -21.4203
-8 | -0.519 | 0.02504 | -0.0742 | -20.7268
-7.5 | -0.4569 | 0.02346 | -0.075 | -19.4757
-7 | -0.4078 | 0.02185 | -0.0742 | -18.6636
-6.5 | -0.3723 | 0.02073 | -0.0714 | -17.9595
-6 | -0.3455 | 0.01961 | -0.0676 | -17.6186
-5.5 | -0.3196 | 0.01875 | -0.0637 | -17.0453
-5 | -0.3275 | 0.01717 | -0.0538 | -19.074
-4.5 | -0.3768 | 0.01643 | -0.0365 | -22.9337
-4 | -0.387 | 0.01631 | -0.0231 | -23.7278
-3.5 | -0.3358 | 0.01761 | -0.0205 | -19.0687
-3 | -0.2513 | 0.02072 | -0.0214 | -12.1284
-2.5 | -0.2458 | 0.02322 | -0.0113 | -10.5857
-1.5 | -0.1271 | 0.02466 | -0.0109 | -5.1541
-1 | -0.0487 | 0.02496 | -0.0147 | -1.9511
0 | -0.1212 | 0.02517 | 0.0158 | -4.8153
0.5 | -0.0543 | 0.02497 | 0.0137 | -2.1746
1 | 0.0261 | 0.02485 | 0.0092 | 1.0503
2.5 | 0.1424 | 0.02434 | 0.0158 | 5.8505
3 | 0.2282 | 0.02371 | 0.0111 | 9.6246
4 | 0.4146 | 0.02033 | 0.0011 | 20.3935
4.5 | 0.5358 | 0.01581 | -0.0056 | 33.8899
5 | 0.5742 | 0.01467 | -0.0012 | 39.1411
5.5 | 0.5829 | 0.01379 | 0.0091 | 42.2698
6 | 0.539 | 0.01602 | 0.0253 | 33.6454
6.5 | 0.5094 | 0.0194 | 0.0363 | 26.2577
7 | 0.5292 | 0.02106 | 0.041 | 25.1282
7.5 | 0.5563 | 0.02261 | 0.0442 | 24.6042
8 | 0.5844 | 0.02408 | 0.0478 | 24.2691
8.5 | 0.6191 | 0.02562 | 0.0502 | 24.1647
9 | 0.6685 | 0.02724 | 0.0516 | 24.5411
9.5 | 0.7266 | 0.029 | 0.0519 | 25.0552
10 | 0.7896 | 0.03151 | 0.051 | 25.0587
10.5 | 0.8633 | 0.03713 | 0.0482 | 23.2507
11 | 0.8858 | 0.04152 | 0.0503 | 21.3343
11.5 | 0.8985 | 0.04775 | 0.0504 | 18.8168
12 | 0.8876 | 0.05415 | 0.0536 | 16.3915
12.5 | 0.8165 | 0.06487 | 0.0582 | 12.5867
13.5 | 0.6004 | 0.11741 | 0.0336 | 5.1137
14 | 0.6128 | 0.12404 | 0.0315 | 4.9403
14.5 | 0.6292 | 0.13071 | 0.0318 | 4.8137
15 | 0.5926 | 0.14914 | 0.0165 | 3.9734
15.5 | 0.6155 | 0.15423 | 0.0156 | 3.9908
16 | 0.6046 | 0.16732 | 0.0069 | 3.6134
16.5 | 0.6185 | 0.17439 | 0.003 | 3.5466

## 23. Re 250k Mach 0.50 (1)
BIGFOIL.COM POLAR EXPORT
NACA66-116 a=0.8
NACA66-116 a=0.8 |  |  |  | Cl Max: | 1.145 | at alpha= | 20 | deg
JavaFoil+Calcfoil stall+Eppler ext transition |  |  |  | L/D Max: | 38.44 | at alpha= | 4.5 | deg
Re: | 250000 |  |  | Cd Min: | 0.01067 | at alpha= | 0 | deg
Mach: | 0.5 |  |  | Cl=0 at alpha= | -0.80882 | deg
|  |  |  | @ Cl=0.1, Cd= | 0.010716
|  |  |  | @ Cl=0.4, Cd= | 0.011547
|  |  |  | @ Cl=0.6, Cd= | 0.017128
alpha (deg) | Cl | Cd | Cm | Cl/Cd
-20 | -1.061 | 0.27557 | 0.016 | -3.85
-19.5 | -1.034 | 0.26739 | 0.015 | -3.868
-19 | -1.007 | 0.26053 | 0.014 | -3.867
-18.5 | -0.981 | 0.25539 | 0.014 | -3.84
-18 | -0.952 | 0.24087 | 0.012 | -3.953
-17.5 | -0.924 | 0.2357 | 0.012 | -3.922
-17 | -0.898 | 0.22961 | 0.011 | -3.909
-16.5 | -0.871 | 0.22661 | 0.01 | -3.842
-16 | -0.844 | 0.22737 | 0.01 | -3.71
-15.5 | -0.815 | 0.20378 | 0.009 | -3.997
-15 | -0.787 | 0.193 | 0.008 | -4.079
-14.5 | -0.76 | 0.18448 | 0.007 | -4.121
-14 | -0.733 | 0.18132 | 0.007 | -4.042
-13.5 | -0.705 | 0.17786 | 0.006 | -3.963
-13 | -0.677 | 0.16783 | 0.005 | -4.033
-12.5 | -0.649 | 0.17012 | 0.004 | -3.817
-12 | -0.622 | 0.15008 | 0.004 | -4.145
-11.5 | -0.595 | 0.14657 | 0.003 | -4.058
-11 | -0.567 | 0.14354 | 0.003 | -3.952
-10.5 | -0.539 | 0.14189 | 0.002 | -3.8
-10 | -0.511 | 0.13092 | 0.001 | -3.905
-9.5 | -0.484 | 0.1283 | 0.001 | -3.77
-9 | -0.456 | 0.12001 | 0 | -3.8
-8.5 | -0.428 | 0.11293 | 0 | -3.794
-8 | -0.6 | 0.0703 | -0.001 | -8.535
-7.5 | -0.637 | 0.05919 | -0.001 | -10.765
-7 | -0.625 | 0.05285 | -0.002 | -11.829
-6.5 | -0.594 | 0.04826 | -0.002 | -12.31
-6 | -0.555 | 0.04449 | -0.003 | -12.472
-5.5 | -0.511 | 0.04162 | -0.004 | -12.27
-5 | -0.462 | 0.0392 | -0.005 | -11.795
-4.5 | -0.496 | 0.0168 | -0.011 | -29.517
-4 | -0.433 | 0.01617 | -0.012 | -26.755
-3.5 | -0.367 | 0.01557 | -0.013 | -23.591
-3 | -0.301 | 0.01503 | -0.015 | -20.002
-2.5 | -0.233 | 0.01456 | -0.016 | -16.012
-2 | -0.16 | 0.01141 | -0.017 | -14.054
-1.5 | -0.093 | 0.01122 | -0.018 | -8.321
-1 | -0.026 | 0.01106 | -0.019 | -2.345
-0.5 | 0.042 | 0.01096 | -0.02 | 3.829
0 | 0.111 | 0.01067 | -0.022 | 10.357
0.5 | 0.178 | 0.01084 | -0.023 | 16.456
1 | 0.246 | 0.01102 | -0.024 | 22.321
1.5 | 0.313 | 0.01121 | -0.025 | 27.965
2 | 0.379 | 0.01145 | -0.027 | 33.102
2.5 | 0.444 | 0.01175 | -0.028 | 37.831
3 | 0.522 | 0.01636 | -0.03 | 31.868
3.5 | 0.587 | 0.01698 | -0.031 | 34.569
4 | 0.651 | 0.01771 | -0.033 | 36.783
4.5 | 0.713 | 0.01856 | -0.034 | 38.44
5 | 0.643 | 0.03822 | -0.018 | 16.825
5.5 | 0.689 | 0.04113 | -0.017 | 16.757
6 | 0.73 | 0.04397 | -0.017 | 16.592
6.5 | 0.763 | 0.04762 | -0.017 | 16.012
7 | 0.783 | 0.05251 | -0.017 | 14.908
7.5 | 0.78 | 0.05805 | -0.018 | 13.445
8 | 0.714 | 0.06886 | -0.017 | 10.367
8.5 | 0.516 | 0.10255 | -0.017 | 5.033
9 | 0.544 | 0.11972 | -0.02 | 4.546
9.5 | 0.571 | 0.13064 | -0.02 | 4.374
10 | 0.599 | 0.12884 | -0.02 | 4.648
10.5 | 0.626 | 0.13512 | -0.021 | 4.633
11 | 0.654 | 0.15436 | -0.024 | 4.239
11.5 | 0.681 | 0.15748 | -0.024 | 4.328
12 | 0.709 | 0.16728 | -0.025 | 4.236
12.5 | 0.736 | 0.16215 | -0.026 | 4.537
13 | 0.763 | 0.16808 | -0.026 | 4.537
13.5 | 0.79 | 0.17355 | -0.027 | 4.553
14 | 0.818 | 0.18864 | -0.029 | 4.337
14.5 | 0.845 | 0.20104 | -0.03 | 4.203
15 | 0.872 | 0.19996 | -0.031 | 4.36
15.5 | 0.899 | 0.20695 | -0.032 | 4.345
16 | 0.928 | 0.21727 | -0.034 | 4.269
16.5 | 0.954 | 0.21956 | -0.035 | 4.346
17 | 0.981 | 0.22501 | -0.035 | 4.359
17.5 | 1.009 | 0.23985 | -0.037 | 4.205
18 | 1.036 | 0.25205 | -0.038 | 4.112
18.5 | 1.063 | 0.25911 | -0.039 | 4.101
19 | 1.089 | 0.26136 | -0.04 | 4.167
19.5 | 1.116 | 0.26997 | -0.041 | 4.133
20 | 1.145 | 0.28591 | -0.043 | 4.005

## 24. Re 250k Mach 0.50 (2)
BIGFOIL.COM POLAR EXPORT
NACA66-116 a=0.8
NACA66-116 a=0.8 |  |  |  | Cl Max: | 0.752 | at alpha= | 20 | deg
XFOIL ncrit=9 |  |  |  | L/D Max: | 28.3623 | at alpha= | 5.5 | deg
Re: | 250000 |  |  | Cd Min: | 0.25062 | at alpha= | 20 | deg
Mach: | 0.5 |  |  | Cl=0 at alpha= | 1.4178 | deg
|  |  |  | @ Cl=0.1, Cd= | 0.027285
|  |  |  | @ Cl=0.4, Cd= | 0.021615
|  |  |  | @ Cl=0.6, Cd= | 0.030512
alpha (deg) | Cl | Cd | Cm | Cl/Cd
-20 | -0.6333 | 0.24033 | 0.0009 | -2.6351
-19.5 | -0.6066 | 0.2322 | -0.0026 | -2.6124
-19 | -0.5843 | 0.22463 | -0.0076 | -2.6012
-18.5 | -0.5745 | 0.21776 | -0.0158 | -2.6382
-18 | -0.548 | 0.20827 | -0.0196 | -2.6312
-17.5 | -0.5223 | 0.20079 | -0.0235 | -2.6012
-17 | -0.5018 | 0.19302 | -0.0289 | -2.5997
-16.5 | -0.5012 | 0.18498 | -0.0385 | -2.7095
-16 | -0.463 | 0.17679 | -0.0398 | -2.6189
-15.5 | -0.4429 | 0.16913 | -0.0451 | -2.6187
-15 | -0.4507 | 0.16059 | -0.0561 | -2.8065
-14.5 | -0.4139 | 0.15251 | -0.0573 | -2.7139
-14 | -0.2832 | 0.12561 | -0.0729 | -2.2546
-13.5 | -0.2591 | 0.12142 | -0.0719 | -2.1339
-13 | -0.2551 | 0.11568 | -0.0763 | -2.2052
-12.5 | -0.2715 | 0.10674 | -0.0828 | -2.5436
-12 | -0.2556 | 0.10114 | -0.0833 | -2.5272
-11.5 | -0.3827 | 0.08277 | -0.1052 | -4.6237
-11 | -0.4066 | 0.07122 | -0.1116 | -5.7091
-10.5 | -0.4432 | 0.06085 | -0.1159 | -7.2835
-10 | -0.4805 | 0.05259 | -0.1162 | -9.1367
-9.5 | -0.5106 | 0.04599 | -0.1138 | -11.1024
-9 | -0.5334 | 0.04071 | -0.1087 | -13.1024
-8.5 | -0.5377 | 0.03613 | -0.1033 | -14.8824
-8 | -0.5193 | 0.03202 | -0.0986 | -16.218
-7.5 | -0.4725 | 0.02868 | -0.0955 | -16.4749
-7 | -0.4021 | 0.02618 | -0.0955 | -15.3591
-6.5 | -0.3431 | 0.02472 | -0.094 | -13.8794
-6 | -0.3051 | 0.02338 | -0.0904 | -13.0496
-5.5 | -0.2775 | 0.02212 | -0.0853 | -12.5452
-5 | -0.258 | 0.02121 | -0.0797 | -12.1641
-4.5 | -0.281 | 0.01965 | -0.0678 | -14.3003
-4 | -0.3428 | 0.01908 | -0.0474 | -17.9665
-3.5 | -0.4118 | 0.01919 | -0.0243 | -21.4591
-2.5 | -0.4053 | 0.02254 | 0.0024 | -17.9814
-2 | -0.3029 | 0.02655 | 0.0017 | -11.4087
-1.5 | -0.1974 | 0.02843 | -0.0032 | -6.9434
-1 | -0.0936 | 0.02904 | -0.0099 | -3.2231
-0.5 | -0.1416 | 0.02901 | 0.0094 | -4.8811
0.5 | -0.0731 | 0.02852 | 0.0185 | -2.5631
1 | -0.062 | 0.02824 | 0.0263 | -2.1955
1.5 | 0.0122 | 0.02762 | 0.0239 | 0.44171
2 | 0.0517 | 0.02754 | 0.0274 | 1.8773
3 | 0.1482 | 0.02703 | 0.031 | 5.4828
3.5 | 0.2373 | 0.02601 | 0.0271 | 9.1234
4 | 0.3011 | 0.02521 | 0.0279 | 11.9437
5 | 0.4579 | 0.01951 | 0.0307 | 23.47
5.5 | 0.5057 | 0.01783 | 0.0376 | 28.3623
6 | 0.4638 | 0.02151 | 0.0502 | 21.5621
6.5 | 0.4763 | 0.02383 | 0.0562 | 19.9874
7 | 0.5032 | 0.02583 | 0.06 | 19.4812
7.5 | 0.5293 | 0.02788 | 0.0646 | 18.9849
8 | 0.576 | 0.02959 | 0.0675 | 19.466
8.5 | 0.6369 | 0.03193 | 0.0689 | 19.9468
9 | 0.6863 | 0.03501 | 0.0719 | 19.603
9.5 | 0.7083 | 0.03946 | 0.0757 | 17.9498
10 | 0.7027 | 0.04457 | 0.0807 | 15.7662
10.5 | 0.6849 | 0.05102 | 0.0838 | 13.4241
11 | 0.6586 | 0.05962 | 0.0831 | 11.0466
11.5 | 0.6273 | 0.07171 | 0.076 | 8.7477
12 | 0.5919 | 0.08671 | 0.0646 | 6.8262
12.5 | 0.5617 | 0.10363 | 0.0529 | 5.4202
13 | 0.5609 | 0.11552 | 0.046 | 4.8554
13.5 | 0.5468 | 0.13654 | 0.0352 | 4.0047
14 | 0.5395 | 0.14893 | 0.0255 | 3.6225
14.5 | 0.5613 | 0.1565 | 0.0218 | 3.5866
15 | 0.5879 | 0.16529 | 0.0198 | 3.5568
15.5 | 0.5823 | 0.17559 | 0.0092 | 3.3162
16 | 0.6097 | 0.18294 | 0.0064 | 3.3328
16.5 | 0.6161 | 0.1927 | -0.0012 | 3.1972
17 | 0.6354 | 0.20068 | -0.0062 | 3.1662
17.5 | 0.6675 | 0.20864 | -0.008 | 3.1993
18.5 | 0.4775 | 0.18674 | -0.0047 | 2.557
19 | 0.4917 | 0.19394 | -0.0104 | 2.5353
19.5 | 0.5192 | 0.2015 | -0.0134 | 2.5767
20 | 0.752 | 0.25062 | -0.0381 | 3.0006

## 25. Re 500k Mach 0.00 (1)
BIGFOIL.COM POLAR EXPORT
NACA66-116 a=0.8
NACA66-116 a=0.8 |  |  |  | Cl Max: | 1.034 | at alpha= | 13.5 | deg
JavaFoil+Calcfoil stall+Eppler ext transition |  |  |  | L/D Max: | 59.864 | at alpha= | 3 | deg
Re: | 500000 |  |  | Cd Min: | 0.00699 | at alpha= | -0.5 | deg
Mach: | 0 |  |  | Cl=0 at alpha= | -0.81147 | deg
|  |  |  | @ Cl=0.1, Cd= | 0.0070516
|  |  |  | @ Cl=0.4, Cd= | 0.0073763
|  |  |  | @ Cl=0.6, Cd= | 0.013407
alpha (deg) | Cl | Cd | Cm | Cl/Cd
-19.5 | -0.814 | 0.19788 | 0.01 | -4.113
-19 | -0.831 | 0.18122 | 0.009 | -4.587
-18.5 | -0.848 | 0.1746 | 0.009 | -4.855
-18 | -0.863 | 0.16646 | 0.009 | -5.186
-17.5 | -0.877 | 0.15423 | 0.008 | -5.688
-17 | -0.89 | 0.15065 | 0.008 | -5.907
-16.5 | -0.901 | 0.14234 | 0.007 | -6.329
-16 | -0.91 | 0.13215 | 0.007 | -6.883
-15.5 | -0.916 | 0.12621 | 0.006 | -7.261
-15 | -0.92 | 0.11695 | 0.006 | -7.871
-14.5 | -0.922 | 0.11114 | 0.006 | -8.297
-14 | -0.921 | 0.10443 | 0.005 | -8.818
-13.5 | -0.917 | 0.09902 | 0.005 | -9.258
-13 | -0.909 | 0.09195 | 0.004 | -9.891
-12.5 | -0.899 | 0.08709 | 0.004 | -10.323
-12 | -0.885 | 0.08191 | 0.003 | -10.803
-11.5 | -0.869 | 0.07703 | 0.003 | -11.275
-11 | -0.848 | 0.07251 | 0.002 | -11.699
-10.5 | -0.825 | 0.06833 | 0.002 | -12.077
-10 | -0.799 | 0.06394 | 0.001 | -12.503
-9.5 | -0.77 | 0.06008 | 0.001 | -12.819
-9 | -0.739 | 0.05669 | 0 | -13.03
-8.5 | -0.705 | 0.05304 | 0 | -13.285
-8 | -0.668 | 0.04973 | -0.001 | -13.429
-7.5 | -0.63 | 0.04655 | -0.001 | -13.531
-7 | -0.712 | 0.01495 | -0.004 | -47.651
-6.5 | -0.661 | 0.01436 | -0.005 | -45.995
-6 | -0.607 | 0.01388 | -0.006 | -43.753
-5.5 | -0.553 | 0.01339 | -0.007 | -41.285
-5 | -0.497 | 0.01293 | -0.008 | -38.406
-4.5 | -0.44 | 0.01252 | -0.01 | -35.12
-4 | -0.382 | 0.01221 | -0.011 | -31.28
-3.5 | -0.324 | 0.01128 | -0.012 | -28.69
-3 | -0.264 | 0.01136 | -0.013 | -23.262
-2.5 | -0.205 | 0.01107 | -0.014 | -18.491
-2 | -0.144 | 0.00715 | -0.015 | -20.088
-1.5 | -0.084 | 0.00707 | -0.016 | -11.833
-1 | -0.023 | 0.00701 | -0.018 | -3.32
-0.5 | 0.038 | 0.00699 | -0.019 | 5.386
0 | 0.098 | 0.00705 | -0.02 | 13.934
0.5 | 0.159 | 0.0071 | -0.021 | 22.334
1 | 0.219 | 0.00716 | -0.022 | 30.555
1.5 | 0.279 | 0.00702 | -0.024 | 39.721
2 | 0.338 | 0.00727 | -0.025 | 46.454
2.5 | 0.396 | 0.00736 | -0.026 | 53.898
3 | 0.455 | 0.0076 | -0.027 | 59.864
3.5 | 0.516 | 0.01274 | -0.028 | 40.497
4 | 0.574 | 0.01317 | -0.029 | 43.553
4.5 | 0.63 | 0.01368 | -0.03 | 46.079
5 | 0.686 | 0.0142 | -0.032 | 48.352
5.5 | 0.741 | 0.01471 | -0.033 | 50.39
6 | 0.794 | 0.01526 | -0.034 | 52.054
6.5 | 0.845 | 0.01582 | -0.035 | 53.428
7 | 0.894 | 0.01649 | -0.036 | 54.222
7.5 | 0.941 | 0.01707 | -0.037 | 55.113
8 | 0.985 | 0.01777 | -0.038 | 55.425
8.5 | 0.85 | 0.05269 | -0.019 | 16.127
9 | 0.882 | 0.05601 | -0.02 | 15.752
9.5 | 0.911 | 0.05975 | -0.019 | 15.251
10 | 0.938 | 0.06345 | -0.02 | 14.779
10.5 | 0.962 | 0.06772 | -0.021 | 14.212
11 | 0.983 | 0.07208 | -0.021 | 13.636
11.5 | 1 | 0.077 | -0.021 | 12.988
12 | 1.014 | 0.08187 | -0.021 | 12.386
12.5 | 1.025 | 0.087 | -0.022 | 11.786
13 | 1.033 | 0.09254 | -0.022 | 11.161
13.5 | 1.034 | 0.09792 | -0.022 | 10.557
14 | 1.03 | 0.10431 | -0.022 | 9.877
14.5 | 1.024 | 0.11125 | -0.023 | 9.203
15 | 1.014 | 0.11693 | -0.023 | 8.674
15.5 | 1.001 | 0.12451 | -0.023 | 8.042
16 | 0.986 | 0.13184 | -0.024 | 7.481
16.5 | 0.969 | 0.14002 | -0.024 | 6.919
17 | 0.95 | 0.14865 | -0.024 | 6.389
17.5 | 0.929 | 0.15848 | -0.025 | 5.861
18 | 0.906 | 0.16264 | -0.024 | 5.571
18.5 | 0.883 | 0.17247 | -0.024 | 5.119

## 26. Re 500k Mach 0.00 (2)
BIGFOIL.COM POLAR EXPORT
NACA66-116 a=0.8
NACA66-116 a=0.8 |  |  |  | Cl Max: | 1.042 | at alpha= | 13.5 | deg
XFOIL ncrit=9 |  |  |  | L/D Max: | 65.6067 | at alpha= | 4.5 | deg
Re: | 500000 |  |  | Cd Min: | 0.19755 | at alpha= | 18.5 | deg
Mach: | 0 |  |  | Cl=0 at alpha= | -0.76727 | deg
|  |  |  | @ Cl=0.1, Cd= | 0.011397
|  |  |  | @ Cl=0.4, Cd= | 0.010434
|  |  |  | @ Cl=0.6, Cd= | 0.016761
alpha (deg) | Cl | Cd | Cm | Cl/Cd
-16.5 | -0.5268 | 0.15765 | -0.0319 | -3.3416
-16 | -0.5101 | 0.15218 | -0.0346 | -3.352
-15.5 | -0.4981 | 0.14528 | -0.0384 | -3.4286
-15 | -0.5203 | 0.12634 | -0.0501 | -4.1183
-14 | -0.6791 | 0.07485 | -0.0847 | -9.0728
-12.5 | -0.8125 | 0.04667 | -0.0759 | -17.4095
-12 | -0.839 | 0.04062 | -0.0692 | -20.6548
-11.5 | -0.8477 | 0.03505 | -0.0627 | -24.1854
-11 | -0.8331 | 0.0313 | -0.0583 | -26.6166
-10.5 | -0.7982 | 0.02804 | -0.0565 | -28.4665
-10 | -0.7628 | 0.02604 | -0.0544 | -29.2934
-9.5 | -0.7059 | 0.0235 | -0.0555 | -30.0383
-9 | -0.6438 | 0.02138 | -0.0575 | -30.1123
-8.5 | -0.5984 | 0.02012 | -0.0568 | -29.7416
-8 | -0.556 | 0.01903 | -0.0554 | -29.217
-7.5 | -0.5172 | 0.01772 | -0.0536 | -29.1874
-7 | -0.4853 | 0.01642 | -0.0508 | -29.5554
-6.5 | -0.4502 | 0.01553 | -0.0482 | -28.9891
-6 | -0.4175 | 0.01462 | -0.0451 | -28.5568
-5.5 | -0.3846 | 0.01386 | -0.0419 | -27.7489
-5 | -0.3526 | 0.01326 | -0.0382 | -26.5913
-4.5 | -0.3421 | 0.01158 | -0.031 | -29.5423
-4 | -0.3457 | 0.00924 | -0.0215 | -37.4134
-3.5 | -0.306 | 0.00908 | -0.0185 | -33.7004
-3 | -0.2522 | 0.00945 | -0.0182 | -26.6878
-2.5 | -0.1962 | 0.01008 | -0.0179 | -19.4643
-2 | -0.1388 | 0.01067 | -0.0178 | -13.0084
-1.5 | -0.0827 | 0.011 | -0.0181 | -7.5182
-1 | -0.0256 | 0.01122 | -0.0187 | -2.2816
-0.5 | 0.0294 | 0.01136 | -0.0193 | 2.588
0 | 0.0841 | 0.01142 | -0.0199 | 7.3643
0.5 | 0.1401 | 0.01134 | -0.0206 | 12.3545
1 | 0.1979 | 0.01123 | -0.0214 | 17.6224
1.5 | 0.2542 | 0.01125 | -0.0221 | 22.5956
2 | 0.309 | 0.01118 | -0.0225 | 27.6386
2.5 | 0.3702 | 0.01078 | -0.0236 | 34.3414
3 | 0.4288 | 0.0101 | -0.0239 | 42.4554
3.5 | 0.484 | 0.00955 | -0.0237 | 50.6806
4 | 0.5366 | 0.00907 | -0.023 | 59.1621
4.5 | 0.5839 | 0.0089 | -0.0214 | 65.6067
5 | 0.5771 | 0.0104 | -0.0099 | 55.4904
5.5 | 0.5523 | 0.01238 | 0.0037 | 44.6123
6 | 0.5428 | 0.01488 | 0.0132 | 36.4785
6.5 | 0.5724 | 0.01602 | 0.0167 | 35.7303
7 | 0.6074 | 0.01696 | 0.0191 | 35.8137
7.5 | 0.6371 | 0.01818 | 0.0222 | 35.044
8 | 0.67 | 0.01928 | 0.0247 | 34.751
8.5 | 0.6981 | 0.02082 | 0.0276 | 33.5303
9 | 0.7293 | 0.02223 | 0.0302 | 32.807
9.5 | 0.7649 | 0.02353 | 0.0321 | 32.5074
10 | 0.8011 | 0.0249 | 0.0339 | 32.1727
10.5 | 0.8556 | 0.02696 | 0.0335 | 31.7359
11 | 0.8906 | 0.02843 | 0.0355 | 31.3261
11.5 | 0.9296 | 0.03031 | 0.0369 | 30.6697
12 | 0.9644 | 0.03245 | 0.0388 | 29.7196
12.5 | 0.9979 | 0.03475 | 0.0402 | 28.7165
13.5 | 1.042 | 0.04372 | 0.0413 | 23.8335
14 | 1.0285 | 0.0491 | 0.0452 | 20.947
14.5 | 1.0057 | 0.05578 | 0.0482 | 18.0298
15 | 0.9661 | 0.0645 | 0.0499 | 14.9783
15.5 | 0.9191 | 0.07534 | 0.0487 | 12.1994
16 | 0.8708 | 0.08854 | 0.0438 | 9.8351
16.5 | 0.6355 | 0.1625 | 0.0049 | 3.9108
17 | 0.6462 | 0.16978 | 0.001 | 3.8061
17.5 | 0.6633 | 0.17469 | -0.0014 | 3.797
18 | 0.6538 | 0.19014 | -0.01 | 3.4385
18.5 | 0.6655 | 0.19755 | -0.0143 | 3.3688

## 27. Re 500k Mach 0.10 (1)
BIGFOIL.COM POLAR EXPORT
NACA66-116 a=0.8
NACA66-116 a=0.8 |  |  |  | Cl Max: | 1.022 | at alpha= | 13 | deg
JavaFoil+Calcfoil stall+Eppler ext transition |  |  |  | L/D Max: | 59.647 | at alpha= | 3 | deg
Re: | 500000 |  |  | Cd Min: | 0.00701 | at alpha= | -0.5 | deg
Mach: | 0.1 |  |  | Cl=0 at alpha= | -0.81147 | deg
|  |  |  | @ Cl=0.1, Cd= | 0.0070612
|  |  |  | @ Cl=0.4, Cd= | 0.0073992
|  |  |  | @ Cl=0.6, Cd= | 0.013435
alpha (deg) | Cl | Cd | Cm | Cl/Cd
-19 | -0.783 | 0.18781 | 0.009 | -4.168
-18.5 | -0.803 | 0.1786 | 0.009 | -4.495
-18 | -0.822 | 0.16952 | 0.009 | -4.848
-17.5 | -0.839 | 0.16368 | 0.008 | -5.128
-17 | -0.856 | 0.15407 | 0.008 | -5.553
-16.5 | -0.87 | 0.14315 | 0.007 | -6.076
-16 | -0.882 | 0.13424 | 0.007 | -6.572
-15.5 | -0.892 | 0.12602 | 0.006 | -7.079
-15 | -0.9 | 0.11765 | 0.006 | -7.646
-14.5 | -0.904 | 0.11102 | 0.006 | -8.144
-14 | -0.906 | 0.10735 | 0.005 | -8.44
-13.5 | -0.905 | 0.09947 | 0.005 | -9.093
-13 | -0.9 | 0.09262 | 0.004 | -9.713
-12.5 | -0.891 | 0.08877 | 0.004 | -10.042
-12 | -0.88 | 0.08309 | 0.003 | -10.586
-11.5 | -0.865 | 0.07711 | 0.003 | -11.211
-11 | -0.846 | 0.07259 | 0.002 | -11.652
-10.5 | -0.824 | 0.06892 | 0.002 | -11.956
-10 | -0.799 | 0.06403 | 0.001 | -12.479
-9.5 | -0.771 | 0.06079 | 0.001 | -12.681
-9 | -0.74 | 0.05677 | 0 | -13.03
-8.5 | -0.706 | 0.05329 | 0 | -13.252
-8 | -0.67 | 0.04993 | -0.001 | -13.415
-7.5 | -0.764 | 0.01557 | -0.003 | -49.064
-7 | -0.715 | 0.01503 | -0.004 | -47.559
-6.5 | -0.663 | 0.01449 | -0.005 | -45.769
-6 | -0.61 | 0.01398 | -0.006 | -43.612
-5.5 | -0.555 | 0.01346 | -0.007 | -41.219
-5 | -0.499 | 0.01304 | -0.008 | -38.248
-4.5 | -0.442 | 0.01263 | -0.01 | -34.984
-4 | -0.384 | 0.01192 | -0.011 | -32.201
-3.5 | -0.325 | 0.01132 | -0.012 | -28.698
-3 | -0.266 | 0.01141 | -0.013 | -23.279
-2.5 | -0.206 | 0.0111 | -0.014 | -18.518
-2 | -0.144 | 0.00716 | -0.015 | -20.161
-1.5 | -0.084 | 0.00709 | -0.017 | -11.864
-1 | -0.023 | 0.00704 | -0.018 | -3.322
-0.5 | 0.038 | 0.00701 | -0.019 | 5.395
0 | 0.099 | 0.00706 | -0.02 | 13.968
0.5 | 0.159 | 0.00713 | -0.021 | 22.364
1 | 0.22 | 0.00719 | -0.022 | 30.594
1.5 | 0.28 | 0.00705 | -0.024 | 39.716
2 | 0.339 | 0.00729 | -0.025 | 46.501
2.5 | 0.398 | 0.00739 | -0.026 | 53.921
3 | 0.457 | 0.00766 | -0.027 | 59.647
3.5 | 0.518 | 0.01279 | -0.028 | 40.524
4 | 0.576 | 0.01322 | -0.029 | 43.569
4.5 | 0.633 | 0.01373 | -0.031 | 46.112
5 | 0.689 | 0.01426 | -0.032 | 48.363
5.5 | 0.745 | 0.01478 | -0.033 | 50.385
6 | 0.798 | 0.01534 | -0.034 | 51.989
6.5 | 0.849 | 0.01592 | -0.035 | 53.318
7 | 0.897 | 0.01659 | -0.036 | 54.092
7.5 | 0.944 | 0.01719 | -0.037 | 54.902
8 | 0.987 | 0.01787 | -0.038 | 55.236
8.5 | 0.852 | 0.0529 | -0.019 | 16.109
9 | 0.884 | 0.05627 | -0.02 | 15.705
9.5 | 0.912 | 0.0601 | -0.019 | 15.168
10 | 0.938 | 0.06347 | -0.02 | 14.783
10.5 | 0.96 | 0.06836 | -0.02 | 14.048
11 | 0.98 | 0.07247 | -0.021 | 13.527
11.5 | 0.996 | 0.07752 | -0.021 | 12.848
12 | 1.008 | 0.08244 | -0.022 | 12.229
12.5 | 1.017 | 0.08714 | -0.021 | 11.666
13 | 1.022 | 0.09239 | -0.022 | 11.062
13.5 | 1.02 | 0.09972 | -0.022 | 10.23
14 | 1.014 | 0.10663 | -0.022 | 9.506
14.5 | 1.004 | 0.1135 | -0.023 | 8.846
15 | 0.99 | 0.11856 | -0.023 | 8.354
15.5 | 0.974 | 0.1267 | -0.023 | 7.689
16 | 0.955 | 0.13388 | -0.024 | 7.135
16.5 | 0.934 | 0.14514 | -0.023 | 6.432
17 | 0.911 | 0.15456 | -0.024 | 5.891
17.5 | 0.886 | 0.16006 | -0.024 | 5.532
18 | 0.859 | 0.17147 | -0.024 | 5.013

## 28. Re 500k Mach 0.10 (2)
BIGFOIL.COM POLAR EXPORT
NACA66-116 a=0.8
NACA66-116 a=0.8 |  |  |  | Cl Max: | 1.0319 | at alpha= | 13 | deg
XFOIL ncrit=9 |  |  |  | L/D Max: | 65.5879 | at alpha= | 4.5 | deg
Re: | 500000 |  |  | Cd Min: | 0.19112 | at alpha= | 18 | deg
Mach: | 0.1 |  |  | Cl=0 at alpha= | -0.76492 | deg
|  |  |  | @ Cl=0.1, Cd= | 0.011468
|  |  |  | @ Cl=0.4, Cd= | 0.010516
|  |  |  | @ Cl=0.6, Cd= | 0.01697
alpha (deg) | Cl | Cd | Cm | Cl/Cd
-16.5 | -0.5244 | 0.15875 | -0.0318 | -3.3033
-16 | -0.5073 | 0.15325 | -0.0346 | -3.3103
-15.5 | -0.4949 | 0.14634 | -0.0384 | -3.3819
-15 | -0.5138 | 0.12849 | -0.0496 | -3.9988
-14.5 | -0.5288 | 0.11398 | -0.057 | -4.6394
-14 | -0.5127 | 0.10559 | -0.0643 | -4.8556
-13.5 | -0.6298 | 0.07286 | -0.086 | -8.644
-13 | -0.6716 | 0.06461 | -0.0864 | -10.3947
-12.5 | -0.7904 | 0.04812 | -0.0789 | -16.4256
-12 | -0.8195 | 0.04208 | -0.0726 | -19.4748
-11.5 | -0.8342 | 0.03643 | -0.0659 | -22.8987
-11 | -0.827 | 0.03234 | -0.0606 | -25.572
-10.5 | -0.7971 | 0.02874 | -0.0582 | -27.7349
-10 | -0.7638 | 0.02657 | -0.0557 | -28.7467
-9.5 | -0.7264 | 0.02487 | -0.0535 | -29.2079
-9 | -0.6452 | 0.02166 | -0.0585 | -29.7876
-8.5 | -0.5988 | 0.02034 | -0.0578 | -29.4395
-8 | -0.5556 | 0.01922 | -0.0565 | -28.9074
-7.5 | -0.5154 | 0.01796 | -0.0548 | -28.6971
-7 | -0.4836 | 0.01658 | -0.0519 | -29.1677
-6.5 | -0.4485 | 0.01566 | -0.0493 | -28.6398
-6 | -0.4151 | 0.01475 | -0.0463 | -28.1424
-5.5 | -0.3822 | 0.01393 | -0.043 | -27.4372
-5 | -0.3504 | 0.01331 | -0.0392 | -26.3261
-4.5 | -0.339 | 0.01175 | -0.0321 | -28.8511
-4 | -0.3439 | 0.00942 | -0.0224 | -36.5074
-3.5 | -0.3076 | 0.00911 | -0.0187 | -33.7651
-3 | -0.2535 | 0.00948 | -0.0184 | -26.7405
-2.5 | -0.1974 | 0.01011 | -0.018 | -19.5252
-2 | -0.1396 | 0.01071 | -0.018 | -13.0345
-1.5 | -0.0832 | 0.01108 | -0.0182 | -7.509
-1 | -0.026 | 0.01128 | -0.0188 | -2.305
-0.5 | 0.0293 | 0.01144 | -0.0194 | 2.5612
0 | 0.0843 | 0.01149 | -0.0199 | 7.3368
0.5 | 0.1406 | 0.01141 | -0.0207 | 12.3225
1 | 0.1988 | 0.01129 | -0.0215 | 17.6085
1.5 | 0.2546 | 0.01133 | -0.0221 | 22.4713
2 | 0.3101 | 0.01125 | -0.0225 | 27.5644
2.5 | 0.3722 | 0.01084 | -0.0237 | 34.3358
3 | 0.4314 | 0.01015 | -0.024 | 42.5025
3.5 | 0.4861 | 0.00959 | -0.0237 | 50.6882
4 | 0.5388 | 0.00911 | -0.0229 | 59.1438
4.5 | 0.5857 | 0.00893 | -0.0211 | 65.5879
5 | 0.5741 | 0.01053 | -0.0087 | 54.5204
5.5 | 0.5486 | 0.01257 | 0.005 | 43.6436
6 | 0.5411 | 0.01504 | 0.0142 | 35.9774
6.5 | 0.5714 | 0.01616 | 0.0175 | 35.3589
7 | 0.606 | 0.01714 | 0.02 | 35.3559
7.5 | 0.636 | 0.01838 | 0.0231 | 34.6028
8 | 0.6686 | 0.01952 | 0.0257 | 34.252
8.5 | 0.6962 | 0.02114 | 0.0288 | 32.9328
9 | 0.7287 | 0.02251 | 0.0313 | 32.3723
9.5 | 0.7647 | 0.02385 | 0.0332 | 32.0629
10 | 0.8019 | 0.02526 | 0.035 | 31.7458
10.5 | 0.8605 | 0.02748 | 0.0341 | 31.3137
11 | 0.8924 | 0.02891 | 0.0366 | 30.8682
11.5 | 0.9317 | 0.031 | 0.038 | 30.0548
12 | 0.9646 | 0.03332 | 0.0402 | 28.9496
12.5 | 0.9947 | 0.03583 | 0.042 | 27.7617
13 | 1.0319 | 0.04177 | 0.0403 | 24.7043
13.5 | 1.0238 | 0.04563 | 0.0442 | 22.437
14 | 1.0038 | 0.05166 | 0.0478 | 19.4309
14.5 | 0.9766 | 0.05892 | 0.0502 | 16.575
15 | 0.9341 | 0.0684 | 0.0507 | 13.6564
15.5 | 0.8868 | 0.08018 | 0.0479 | 11.0601
16 | 0.8408 | 0.09434 | 0.0415 | 8.9124
16.5 | 0.6332 | 0.16389 | 0.0045 | 3.8636
17 | 0.6445 | 0.17109 | 0.0006 | 3.767
17.5 | 0.662 | 0.17599 | -0.0018 | 3.7616
18 | 0.6536 | 0.19112 | -0.0103 | 3.4198

## 29. Re 500k Mach 0.25 (1)
BIGFOIL.COM POLAR EXPORT
NACA66-116 a=0.8
NACA66-116 a=0.8 |  |  |  | Cl Max: | 0.959 | at alpha= | 7.5 | deg
JavaFoil+Calcfoil stall+Eppler ext transition |  |  |  | L/D Max: | 60.754 | at alpha= | 3 | deg
Re: | 500000 |  |  | Cd Min: | 0.00712 | at alpha= | -0.5 | deg
Mach: | 0.25 |  |  | Cl=0 at alpha= | -0.80952 | deg
|  |  |  | @ Cl=0.1, Cd= | 0.0071889
|  |  |  | @ Cl=0.4, Cd= | 0.0073887
|  |  |  | @ Cl=0.6, Cd= | 0.013665
alpha (deg) | Cl | Cd | Cm | Cl/Cd
-17 | -0.542 | 0.19715 | 0.007 | -2.749
-16.5 | -0.591 | 0.17469 | 0.007 | -3.382
-16 | -0.636 | 0.16147 | 0.007 | -3.94
-15.5 | -0.678 | 0.1447 | 0.006 | -4.684
-15 | -0.715 | 0.13815 | 0.006 | -5.174
-14.5 | -0.747 | 0.1275 | 0.006 | -5.862
-14 | -0.775 | 0.11711 | 0.005 | -6.616
-13.5 | -0.797 | 0.10634 | 0.005 | -7.493
-13 | -0.813 | 0.10115 | 0.004 | -8.04
-12.5 | -0.824 | 0.09467 | 0.004 | -8.701
-12 | -0.828 | 0.08805 | 0.003 | -9.41
-11.5 | -0.827 | 0.08173 | 0.003 | -10.122
-11 | -0.82 | 0.07645 | 0.002 | -10.73
-10.5 | -0.809 | 0.07135 | 0.002 | -11.332
-10 | -0.791 | 0.06679 | 0.001 | -11.848
-9.5 | -0.769 | 0.06193 | 0.001 | -12.42
-9 | -0.743 | 0.05798 | 0 | -12.813
-8.5 | -0.713 | 0.0543 | 0 | -13.121
-8 | -0.679 | 0.05089 | -0.001 | -13.35
-7.5 | -0.642 | 0.04758 | -0.001 | -13.501
-7 | -0.603 | 0.04424 | -0.002 | -13.64
-6.5 | -0.677 | 0.01498 | -0.005 | -45.157
-6 | -0.623 | 0.01439 | -0.006 | -43.28
-5.5 | -0.568 | 0.01386 | -0.007 | -40.946
-5 | -0.511 | 0.01342 | -0.009 | -38.048
-4.5 | -0.453 | 0.01266 | -0.01 | -35.755
-4 | -0.393 | 0.01239 | -0.011 | -31.738
-3.5 | -0.333 | 0.01199 | -0.012 | -27.786
-3 | -0.272 | 0.01164 | -0.013 | -23.383
-2.5 | -0.211 | 0.0113 | -0.015 | -18.658
-2 | -0.148 | 0.00733 | -0.016 | -20.165
-1.5 | -0.086 | 0.00724 | -0.017 | -11.895
-1 | -0.024 | 0.00716 | -0.018 | -3.347
-0.5 | 0.039 | 0.00712 | -0.019 | 5.439
0 | 0.101 | 0.00719 | -0.021 | 14.081
0.5 | 0.163 | 0.00725 | -0.022 | 22.54
1 | 0.225 | 0.00731 | -0.023 | 30.844
1.5 | 0.287 | 0.0074 | -0.024 | 38.836
2 | 0.348 | 0.00712 | -0.025 | 48.834
2.5 | 0.408 | 0.00743 | -0.027 | 54.939
3 | 0.468 | 0.00771 | -0.028 | 60.754
3.5 | 0.531 | 0.013 | -0.029 | 40.885
4 | 0.591 | 0.01358 | -0.03 | 43.492
4.5 | 0.649 | 0.01413 | -0.031 | 45.935
5 | 0.706 | 0.0147 | -0.033 | 48.051
5.5 | 0.762 | 0.01526 | -0.034 | 49.935
6 | 0.815 | 0.01591 | -0.035 | 51.222
6.5 | 0.866 | 0.01654 | -0.036 | 52.371
7 | 0.914 | 0.01721 | -0.037 | 53.104
7.5 | 0.959 | 0.01794 | -0.038 | 53.448
8 | 0.828 | 0.0505 | -0.019 | 16.405
8.5 | 0.859 | 0.05413 | -0.019 | 15.874
9 | 0.887 | 0.05765 | -0.019 | 15.381
9.5 | 0.911 | 0.06132 | -0.02 | 14.848
10 | 0.929 | 0.06561 | -0.02 | 14.16
10.5 | 0.943 | 0.07047 | -0.02 | 13.376
11 | 0.951 | 0.07589 | -0.021 | 12.537
11.5 | 0.954 | 0.0805 | -0.021 | 11.85
12 | 0.951 | 0.08646 | -0.021 | 11
12.5 | 0.943 | 0.09274 | -0.021 | 10.163

## 30. Re 500k Mach 0.25 (2)
BIGFOIL.COM POLAR EXPORT
NACA66-116 a=0.8
NACA66-116 a=0.8 |  |  |  | Cl Max: | 0.946 | at alpha= | 13 | deg
XFOIL ncrit=9 |  |  |  | L/D Max: | 62.7438 | at alpha= | 4.5 | deg
Re: | 500000 |  |  | Cd Min: | 0.19612 | at alpha= | 18 | deg
Mach: | 0.25 |  |  | Cl=0 at alpha= | -0.74826 | deg
|  |  |  | @ Cl=0.1, Cd= | 0.011858
|  |  |  | @ Cl=0.4, Cd= | 0.010987
|  |  |  | @ Cl=0.6, Cd= | 0.018257
alpha (deg) | Cl | Cd | Cm | Cl/Cd
-15.5 | -0.4803 | 0.15129 | -0.0388 | -3.1747
-14.5 | -0.4761 | 0.12527 | -0.0573 | -3.8006
-14 | -0.4601 | 0.11848 | -0.0615 | -3.8834
-13.5 | -0.4637 | 0.1089 | -0.0659 | -4.258
-13 | -0.5155 | 0.08583 | -0.0798 | -6.0061
-12.5 | -0.6801 | 0.05657 | -0.0892 | -12.0223
-12 | -0.7174 | 0.04939 | -0.0863 | -14.5252
-11.5 | -0.7468 | 0.0433 | -0.0813 | -17.2471
-11 | -0.767 | 0.03805 | -0.0751 | -20.1577
-10.5 | -0.7685 | 0.03325 | -0.0695 | -23.1128
-10 | -0.7554 | 0.02997 | -0.0644 | -25.2052
-9.5 | -0.7233 | 0.02701 | -0.0614 | -26.779
-9 | -0.6561 | 0.02342 | -0.0635 | -28.0145
-8.5 | -0.6031 | 0.02167 | -0.0632 | -27.8311
-8 | -0.5543 | 0.02031 | -0.0623 | -27.292
-7.5 | -0.5089 | 0.01917 | -0.0609 | -26.5467
-7 | -0.4743 | 0.01748 | -0.058 | -27.1339
-6.5 | -0.4392 | 0.01643 | -0.0551 | -26.7316
-6 | -0.4022 | 0.01551 | -0.0525 | -25.9317
-5.5 | -0.3712 | 0.01442 | -0.0488 | -25.742
-5 | -0.3365 | 0.01364 | -0.0454 | -24.6701
-4.5 | -0.3203 | 0.0126 | -0.0386 | -25.4206
-4 | -0.333 | 0.01034 | -0.0274 | -32.205
-3.5 | -0.3166 | 0.00926 | -0.0199 | -34.1901
-3 | -0.2614 | 0.00963 | -0.0193 | -27.1443
-2.5 | -0.2045 | 0.01028 | -0.0186 | -19.893
-2 | -0.1442 | 0.01095 | -0.0186 | -13.1689
-1.5 | -0.0854 | 0.01153 | -0.0188 | -7.4068
-1 | -0.0289 | 0.01166 | -0.0192 | -2.4786
-0.5 | 0.0285 | 0.01184 | -0.0197 | 2.4071
0 | 0.0857 | 0.01188 | -0.0202 | 7.2138
0.5 | 0.1439 | 0.01179 | -0.021 | 12.2053
1 | 0.203 | 0.01172 | -0.0218 | 17.3208
1.5 | 0.2568 | 0.01178 | -0.0218 | 21.7997
2 | 0.3169 | 0.01158 | -0.0226 | 27.3661
2.5 | 0.3779 | 0.01127 | -0.0233 | 33.5315
3 | 0.4404 | 0.01047 | -0.0237 | 42.063
3.5 | 0.4988 | 0.00976 | -0.0234 | 51.1066
4 | 0.552 | 0.00932 | -0.0223 | 59.2275
4.5 | 0.5854 | 0.00933 | -0.0173 | 62.7438
5 | 0.5541 | 0.01108 | -0.0012 | 50.009
5.5 | 0.5294 | 0.01366 | 0.0116 | 38.7555
6 | 0.5323 | 0.01591 | 0.019 | 33.4569
6.5 | 0.5654 | 0.01699 | 0.0222 | 33.2784
7 | 0.5982 | 0.01818 | 0.0252 | 32.9043
7.5 | 0.6297 | 0.01953 | 0.0283 | 32.2427
8 | 0.6614 | 0.02085 | 0.0313 | 31.7218
8.5 | 0.6882 | 0.02281 | 0.0347 | 30.171
9 | 0.7266 | 0.02407 | 0.0368 | 30.187
9.5 | 0.7659 | 0.02559 | 0.0388 | 29.9297
10 | 0.811 | 0.02734 | 0.04 | 29.6635
10.5 | 0.8636 | 0.02978 | 0.0406 | 28.9993
11 | 0.8983 | 0.0323 | 0.0429 | 27.8111
11.5 | 0.925 | 0.03573 | 0.0458 | 25.8886
12 | 0.9351 | 0.03955 | 0.05 | 23.6435
12.5 | 0.9364 | 0.04362 | 0.0542 | 21.4672
13 | 0.946 | 0.04923 | 0.0535 | 19.2159
13.5 | 0.9193 | 0.05729 | 0.0553 | 16.0464
14 | 0.8813 | 0.06609 | 0.0555 | 13.3348
15 | 0.6256 | 0.13664 | 0.0205 | 4.5785
15.5 | 0.6362 | 0.14343 | 0.0172 | 4.4356
16 | 0.6359 | 0.15372 | 0.0127 | 4.1367
16.5 | 0.6244 | 0.17042 | 0.0024 | 3.6639
17 | 0.638 | 0.17753 | -0.0015 | 3.5938
17.5 | 0.6576 | 0.18257 | -0.0039 | 3.6019
18 | 0.6542 | 0.19612 | -0.0121 | 3.3357

## 31. Re 500k Mach 0.50 (1)
BIGFOIL.COM POLAR EXPORT
NACA66-116 a=0.8
NACA66-116 a=0.8 |  |  |  | Cl Max: | 1.145 | at alpha= | 20 | deg
JavaFoil+Calcfoil stall+Eppler ext transition |  |  |  | L/D Max: | 53.733 | at alpha= | 2.5 | deg
Re: | 500000 |  |  | Cd Min: | 0.00774 | at alpha= | -0.5 | deg
Mach: | 0.5 |  |  | Cl=0 at alpha= | -0.81159 | deg
|  |  |  | @ Cl=0.1, Cd= | 0.00774
|  |  |  | @ Cl=0.4, Cd= | 0.0082781
|  |  |  | @ Cl=0.6, Cd= | 0.014713
alpha (deg) | Cl | Cd | Cm | Cl/Cd
-20 | -1.061 | 0.22943 | 0.016 | -4.625
-19.5 | -1.034 | 0.22231 | 0.015 | -4.652
-19 | -1.008 | 0.22007 | 0.014 | -4.579
-18.5 | -0.981 | 0.21339 | 0.014 | -4.596
-18 | -0.953 | 0.20225 | 0.013 | -4.71
-17.5 | -0.925 | 0.19774 | 0.012 | -4.676
-17 | -0.898 | 0.19111 | 0.011 | -4.697
-16.5 | -0.871 | 0.18743 | 0.01 | -4.645
-16 | -0.844 | 0.18692 | 0.01 | -4.513
-15.5 | -0.815 | 0.17146 | 0.009 | -4.751
-15 | -0.787 | 0.16037 | 0.008 | -4.909
-14.5 | -0.76 | 0.15923 | 0.007 | -4.774
-14 | -0.733 | 0.15098 | 0.007 | -4.855
-13.5 | -0.705 | 0.15081 | 0.006 | -4.678
-13 | -0.677 | 0.14202 | 0.005 | -4.766
-12.5 | -0.649 | 0.14111 | 0.004 | -4.603
-12 | -0.622 | 0.12621 | 0.004 | -4.93
-11.5 | -0.595 | 0.1228 | 0.003 | -4.844
-11 | -0.567 | 0.11981 | 0.003 | -4.735
-10.5 | -0.539 | 0.11402 | 0.002 | -4.732
-10 | -0.511 | 0.11022 | 0.001 | -4.639
-9.5 | -0.484 | 0.10758 | 0.001 | -4.496
-9 | -0.456 | 0.10017 | 0 | -4.554
-8.5 | -0.429 | 0.0954 | 0 | -4.492
-8 | -0.6 | 0.06297 | -0.001 | -9.53
-7.5 | -0.637 | 0.05422 | -0.001 | -11.755
-7 | -0.625 | 0.04876 | -0.002 | -12.826
-6.5 | -0.594 | 0.04506 | -0.003 | -13.191
-6 | -0.556 | 0.04183 | -0.003 | -13.286
-5.5 | -0.617 | 0.01574 | -0.008 | -39.174
-5 | -0.559 | 0.01508 | -0.01 | -37.07
-4.5 | -0.498 | 0.01438 | -0.011 | -34.604
-4 | -0.434 | 0.01377 | -0.012 | -31.514
-3.5 | -0.368 | 0.01323 | -0.014 | -27.856
-3 | -0.302 | 0.01274 | -0.015 | -23.684
-2.5 | -0.234 | 0.0123 | -0.016 | -19.006
-2 | -0.163 | 0.00812 | -0.017 | -20.08
-1.5 | -0.095 | 0.00796 | -0.019 | -11.949
-1 | -0.026 | 0.00783 | -0.02 | -3.38
-0.5 | 0.043 | 0.00774 | -0.021 | 5.531
0 | 0.112 | 0.00774 | -0.023 | 14.498
0.5 | 0.181 | 0.00784 | -0.024 | 23.122
1 | 0.25 | 0.00795 | -0.025 | 31.431
1.5 | 0.319 | 0.00807 | -0.027 | 39.458
2 | 0.385 | 0.00824 | -0.028 | 46.769
2.5 | 0.452 | 0.00841 | -0.029 | 53.733
3 | 0.523 | 0.01404 | -0.031 | 37.252
3.5 | 0.589 | 0.0146 | -0.032 | 40.322
4 | 0.653 | 0.01526 | -0.033 | 42.804
4.5 | 0.715 | 0.01567 | -0.035 | 45.644
5 | 0.775 | 0.01661 | -0.036 | 46.681
5.5 | 0.832 | 0.01762 | -0.037 | 47.211
6 | 0.731 | 0.04108 | -0.019 | 17.801
6.5 | 0.763 | 0.04447 | -0.018 | 17.158
7 | 0.783 | 0.04883 | -0.018 | 16.039
7.5 | 0.781 | 0.05342 | -0.019 | 14.619
8 | 0.714 | 0.06223 | -0.018 | 11.48
8.5 | 0.516 | 0.0863 | -0.018 | 5.983
9 | 0.544 | 0.0975 | -0.02 | 5.582
9.5 | 0.572 | 0.10837 | -0.02 | 5.275
10 | 0.599 | 0.10719 | -0.021 | 5.587
10.5 | 0.626 | 0.11277 | -0.021 | 5.552
11 | 0.654 | 0.12639 | -0.024 | 5.178
11.5 | 0.682 | 0.12951 | -0.024 | 5.263
12 | 0.709 | 0.13825 | -0.025 | 5.126
12.5 | 0.736 | 0.13693 | -0.026 | 5.373
13 | 0.763 | 0.14229 | -0.026 | 5.36
13.5 | 0.791 | 0.14945 | -0.028 | 5.29
14 | 0.818 | 0.15875 | -0.029 | 5.154
14.5 | 0.845 | 0.17 | -0.03 | 4.971
15 | 0.872 | 0.16491 | -0.031 | 5.287
15.5 | 0.899 | 0.17245 | -0.032 | 5.216
16 | 0.928 | 0.17978 | -0.034 | 5.16
16.5 | 0.954 | 0.18659 | -0.035 | 5.114
17 | 0.981 | 0.19273 | -0.036 | 5.09
17.5 | 1.009 | 0.19998 | -0.038 | 5.047
18 | 1.036 | 0.20838 | -0.039 | 4.974
18.5 | 1.063 | 0.21286 | -0.039 | 4.993
19 | 1.089 | 0.22156 | -0.04 | 4.917
19.5 | 1.116 | 0.22408 | -0.041 | 4.981
20 | 1.145 | 0.2354 | -0.043 | 4.864

## 32. Re 500k Mach 0.50 (2)
BIGFOIL.COM POLAR EXPORT
NACA66-116 a=0.8
NACA66-116 a=0.8 |  |  |  | Cl Max: | 0.7639 | at alpha= | 10 | deg
XFOIL ncrit=9 |  |  |  | L/D Max: | 57.0236 | at alpha= | 4 | deg
Re: | 500000 |  |  | Cd Min: | 0.23968 | at alpha= | -20 | deg
Mach: | 0.5 |  |  | Cl=0 at alpha= | -0.72399 | deg
|  |  |  | @ Cl=0.1, Cd= | 0.014042
|  |  |  | @ Cl=0.4, Cd= | 0.01306
|  |  |  | @ Cl=0.6, Cd= | 0.1625
alpha (deg) | Cl | Cd | Cm | Cl/Cd
-20 | -0.6297 | 0.23968 | 0.0044 | -2.6273
-19.5 | -0.6133 | 0.23071 | -0.0026 | -2.6583
-19 | -0.593 | 0.22191 | -0.0078 | -2.6723
-18.5 | -0.5688 | 0.21463 | -0.012 | -2.6501
-18 | -0.5459 | 0.20732 | -0.0168 | -2.6331
-17.5 | -0.5355 | 0.19777 | -0.0253 | -2.7077
-17 | -0.5131 | 0.18881 | -0.0304 | -2.7175
-16.5 | -0.4778 | 0.18126 | -0.0368 | -2.636
-16 | -0.4542 | 0.17331 | -0.0426 | -2.6207
-15.5 | -0.4566 | 0.16315 | -0.0492 | -2.7987
-15 | -0.4404 | 0.15554 | -0.0513 | -2.8314
-14.5 | -0.4216 | 0.14923 | -0.0533 | -2.8252
-14 | -0.4081 | 0.14145 | -0.0571 | -2.8851
-13.5 | -0.4163 | 0.1289 | -0.0655 | -3.2296
-13 | -0.404 | 0.12098 | -0.068 | -3.3394
-12.5 | -0.4128 | 0.10635 | -0.0754 | -3.8815
-12 | -0.4129 | 0.09747 | -0.0792 | -4.2362
-11.5 | -0.4286 | 0.08372 | -0.0872 | -5.1194
-11 | -0.468 | 0.06752 | -0.0979 | -6.9313
-10.5 | -0.5098 | 0.05596 | -0.103 | -9.1101
-10 | -0.5455 | 0.04728 | -0.1034 | -11.5376
-9.5 | -0.5733 | 0.04046 | -0.1004 | -14.1696
-9 | -0.5882 | 0.03493 | -0.0956 | -16.8394
-8.5 | -0.5846 | 0.03025 | -0.0905 | -19.3256
-8 | -0.5557 | 0.0264 | -0.0863 | -21.0492
-7.5 | -0.5044 | 0.02376 | -0.0837 | -21.229
-7 | -0.4454 | 0.02164 | -0.0819 | -20.5823
-6.5 | -0.4006 | 0.02007 | -0.0789 | -19.9601
-6 | -0.3602 | 0.01873 | -0.0754 | -19.2312
-5.5 | -0.329 | 0.01722 | -0.0707 | -19.1057
-5 | -0.2904 | 0.01618 | -0.0672 | -17.9481
-4.5 | -0.2547 | 0.01511 | -0.0631 | -16.8564
-4 | -0.2599 | 0.01291 | -0.0532 | -20.1317
-3.5 | -0.3036 | 0.01103 | -0.0349 | -27.5249
-3 | -0.2965 | 0.0105 | -0.0238 | -28.2381
-2.5 | -0.2372 | 0.01149 | -0.0216 | -20.644
-2 | -0.1695 | 0.0125 | -0.0211 | -13.56
-1.5 | -0.1004 | 0.01335 | -0.021 | -7.5206
-1 | -0.0329 | 0.01367 | -0.0214 | -2.4067
-0.5 | 0.0267 | 0.0137 | -0.0211 | 1.9489
0 | 0.0747 | 0.01403 | -0.019 | 5.3243
0.5 | 0.1373 | 0.01406 | -0.019 | 9.7653
1 | 0.2053 | 0.01388 | -0.0199 | 14.7911
1.5 | 0.254 | 0.01411 | -0.0179 | 18.0014
2 | 0.3212 | 0.01377 | -0.0186 | 23.3261
2.5 | 0.3951 | 0.01314 | -0.0198 | 30.0685
3 | 0.4748 | 0.01184 | -0.021 | 40.1014
3.5 | 0.5427 | 0.01073 | -0.0198 | 50.5778
4 | 0.5805 | 0.01018 | -0.0133 | 57.0236
4.5 | 0.5318 | 0.01174 | 0.007 | 45.2981
5 | 0.4916 | 0.0148 | 0.0223 | 33.2162
5.5 | 0.4722 | 0.01803 | 0.033 | 26.1897
6 | 0.504 | 0.01958 | 0.0372 | 25.7406
6.5 | 0.5393 | 0.02111 | 0.0409 | 25.5471
7 | 0.566 | 0.02308 | 0.0455 | 24.5234
7.5 | 0.6011 | 0.02485 | 0.0492 | 24.1891
8 | 0.6381 | 0.02681 | 0.0528 | 23.8008
8.5 | 0.6837 | 0.02907 | 0.0557 | 23.5191
9 | 0.7296 | 0.03163 | 0.0588 | 23.0667
9.5 | 0.7591 | 0.03562 | 0.0625 | 21.3111
10 | 0.7639 | 0.04095 | 0.0665 | 18.6545
10.5 | 0.7504 | 0.04728 | 0.0699 | 15.8714
11 | 0.7296 | 0.05465 | 0.0712 | 13.3504
11.5 | 0.7014 | 0.06366 | 0.07 | 11.0179
12 | 0.6723 | 0.07454 | 0.0654 | 9.0193
12.5 | 0.6396 | 0.08767 | 0.058 | 7.2955
13 | 0.6053 | 0.10475 | 0.0469 | 5.7785
13.5 | 0.5645 | 0.12709 | 0.0348 | 4.4417
15 | 0.5767 | 0.1625 | 0.0145 | 3.5489

## 33. Re 750k Mach 0.00 (1)
BIGFOIL.COM POLAR EXPORT
NACA66-116 a=0.8
NACA66-116 a=0.8 |  |  |  | Cl Max: | 1.157 | at alpha= | 10.5 | deg
JavaFoil+Calcfoil stall+Eppler ext transition |  |  |  | L/D Max: | 72.933 | at alpha= | 3 | deg
Re: | 750000 |  |  | Cd Min: | 0.00531 | at alpha= | -1 | deg
Mach: | 0 |  |  | Cl=0 at alpha= | -0.81147 | deg
|  |  |  | @ Cl=0.1, Cd= | 0.0060697
|  |  |  | @ Cl=0.4, Cd= | 0.00623
|  |  |  | @ Cl=0.6, Cd= | 0.012294
alpha (deg) | Cl | Cd | Cm | Cl/Cd
-19.5 | -0.814 | 0.18146 | 0.01 | -4.487
-19 | -0.832 | 0.17522 | 0.01 | -4.747
-18.5 | -0.848 | 0.16271 | 0.009 | -5.212
-18 | -0.864 | 0.15949 | 0.009 | -5.417
-17.5 | -0.878 | 0.14887 | 0.008 | -5.898
-17 | -0.89 | 0.1409 | 0.008 | -6.32
-16.5 | -0.902 | 0.13394 | 0.008 | -6.731
-16 | -0.91 | 0.12731 | 0.007 | -7.151
-15.5 | -0.917 | 0.11918 | 0.007 | -7.696
-15 | -0.921 | 0.11237 | 0.006 | -8.201
-14.5 | -0.923 | 0.10667 | 0.006 | -8.655
-14 | -0.922 | 0.10083 | 0.005 | -9.142
-13.5 | -0.918 | 0.09565 | 0.005 | -9.595
-13 | -0.911 | 0.08811 | 0.004 | -10.336
-12.5 | -0.9 | 0.08514 | 0.004 | -10.572
-12 | -0.885 | 0.0794 | 0.003 | -11.152
-11.5 | -0.87 | 0.07437 | 0.003 | -11.695
-11 | -0.849 | 0.07001 | 0.002 | -12.132
-10.5 | -0.827 | 0.06633 | 0.002 | -12.462
-10 | -0.801 | 0.062 | 0.001 | -12.917
-9.5 | -0.771 | 0.05797 | 0.001 | -13.306
-9 | -0.893 | 0.01603 | 0.001 | -55.713
-8.5 | -0.853 | 0.01551 | 0 | -54.992
-8 | -0.81 | 0.01482 | -0.002 | -54.633
-7.5 | -0.763 | 0.01425 | -0.003 | -53.55
-7 | -0.714 | 0.01373 | -0.004 | -51.975
-6.5 | -0.662 | 0.01318 | -0.005 | -50.206
-6 | -0.609 | 0.01269 | -0.006 | -47.936
-5.5 | -0.554 | 0.01225 | -0.007 | -45.218
-5 | -0.498 | 0.01183 | -0.008 | -42.085
-4.5 | -0.441 | 0.01139 | -0.01 | -38.695
-4 | -0.383 | 0.01105 | -0.011 | -34.629
-3.5 | -0.324 | 0.01072 | -0.012 | -30.244
-3 | -0.265 | 0.01044 | -0.013 | -25.363
-2.5 | -0.205 | 0.01016 | -0.014 | -20.185
-2 | -0.145 | 0.0061 | -0.016 | -23.85
-1.5 | -0.085 | 0.00535 | -0.017 | -15.823
-1 | -0.023 | 0.00531 | -0.018 | -4.426
-0.5 | 0.038 | 0.00604 | -0.019 | 6.285
0 | 0.099 | 0.00607 | -0.02 | 16.287
0.5 | 0.16 | 0.00605 | -0.022 | 26.42
1 | 0.221 | 0.00609 | -0.023 | 36.267
1.5 | 0.281 | 0.00611 | -0.024 | 46.024
2 | 0.341 | 0.00616 | -0.025 | 55.368
2.5 | 0.4 | 0.00623 | -0.026 | 64.242
3 | 0.46 | 0.0063 | -0.027 | 72.933
3.5 | 0.517 | 0.01165 | -0.028 | 44.34
4 | 0.575 | 0.01208 | -0.029 | 47.547
4.5 | 0.631 | 0.01256 | -0.031 | 50.262
5 | 0.688 | 0.01303 | -0.032 | 52.764
5.5 | 0.743 | 0.01355 | -0.033 | 54.831
6 | 0.796 | 0.01405 | -0.034 | 56.632
6.5 | 0.847 | 0.01459 | -0.035 | 58.049
7 | 0.896 | 0.0152 | -0.036 | 58.912
7.5 | 0.942 | 0.01579 | -0.037 | 59.696
8 | 0.986 | 0.01649 | -0.038 | 59.81
8.5 | 1.027 | 0.01719 | -0.039 | 59.777
9 | 1.066 | 0.018 | -0.04 | 59.201
9.5 | 1.1 | 0.0186 | -0.041 | 59.168
10 | 1.131 | 0.01927 | -0.042 | 58.666
10.5 | 1.157 | 0.0205 | -0.043 | 56.424
11 | 0.987 | 0.069 | -0.023 | 14.298
11.5 | 1.002 | 0.074 | -0.023 | 13.54
12 | 1.016 | 0.07864 | -0.023 | 12.918
12.5 | 1.027 | 0.08379 | -0.024 | 12.26
13 | 1.035 | 0.08903 | -0.024 | 11.624
13.5 | 1.036 | 0.09458 | -0.024 | 10.95
14 | 1.032 | 0.10114 | -0.024 | 10.203
14.5 | 1.025 | 0.10586 | -0.024 | 9.685
15 | 1.016 | 0.1121 | -0.025 | 9.06
15.5 | 1.002 | 0.12107 | -0.024 | 8.28

## 34. Re 750k Mach 0.00 (2)
BIGFOIL.COM POLAR EXPORT
NACA66-116 a=0.8
NACA66-116 a=0.8 |  |  |  | Cl Max: | 1.0868 | at alpha= | 15 | deg
XFOIL ncrit=9 |  |  |  | L/D Max: | 74.9174 | at alpha= | 4 | deg
Re: | 750000 |  |  | Cd Min: | 0.21922 | at alpha= | 20 | deg
Mach: | 0 |  |  | Cl=0 at alpha= | -0.78082 | deg
|  |  |  | @ Cl=0.1, Cd= | 0.0082385
|  |  |  | @ Cl=0.4, Cd= | 0.0076514
|  |  |  | @ Cl=0.6, Cd= | 0.014538
alpha (deg) | Cl | Cd | Cm | Cl/Cd
-18 | -0.5521 | 0.18197 | -0.0171 | -3.034
-17.5 | -0.5352 | 0.17644 | -0.0204 | -3.0333
-17 | -0.5236 | 0.16907 | -0.0246 | -3.0969
-16.5 | -0.541 | 0.151 | -0.0338 | -3.5828
-16 | -0.7493 | 0.08524 | -0.0661 | -8.7905
-15.5 | -0.8072 | 0.06929 | -0.0749 | -11.6496
-15 | -0.852 | 0.05632 | -0.0813 | -15.1278
-14.5 | -0.8841 | 0.04869 | -0.0807 | -18.1577
-14 | -0.9087 | 0.04355 | -0.0767 | -20.8657
-13.5 | -0.9224 | 0.03946 | -0.0722 | -23.3756
-13 | -0.9291 | 0.03341 | -0.068 | -27.809
-12.5 | -0.909 | 0.03043 | -0.0654 | -29.8718
-12 | -0.8868 | 0.02865 | -0.0626 | -30.9529
-11.5 | -0.8552 | 0.02652 | -0.0607 | -32.2474
-11 | -0.8215 | 0.02482 | -0.0589 | -33.0983
-10.5 | -0.7813 | 0.02309 | -0.0577 | -33.8372
-10 | -0.7456 | 0.02201 | -0.0557 | -33.8755
-9.5 | -0.6959 | 0.01984 | -0.0558 | -35.0756
-9 | -0.6576 | 0.01869 | -0.0542 | -35.1846
-8.5 | -0.6195 | 0.01764 | -0.0524 | -35.119
-8 | -0.5816 | 0.01662 | -0.0505 | -34.994
-7.5 | -0.5497 | 0.01538 | -0.0476 | -35.7412
-7 | -0.5159 | 0.01444 | -0.0449 | -35.7271
-6.5 | -0.4792 | 0.01365 | -0.0424 | -35.1062
-6 | -0.443 | 0.01292 | -0.0397 | -34.2879
-5.5 | -0.4105 | 0.01226 | -0.0361 | -33.4829
-5 | -0.3715 | 0.01181 | -0.0335 | -31.4564
-4.5 | -0.3322 | 0.01115 | -0.0312 | -29.7937
-4 | -0.3208 | 0.00916 | -0.0243 | -35.0218
-3.5 | -0.3068 | 0.00712 | -0.0175 | -43.0899
-3 | -0.2532 | 0.00716 | -0.0174 | -35.3631
-2.5 | -0.1973 | 0.0074 | -0.0175 | -26.6622
-2 | -0.1405 | 0.00772 | -0.0179 | -18.1995
-1.5 | -0.083 | 0.00801 | -0.0183 | -10.362
-1 | -0.0256 | 0.00812 | -0.0191 | -3.1527
-0.5 | 0.0328 | 0.00818 | -0.02 | 4.0098
0 | 0.091 | 0.00824 | -0.021 | 11.0437
0.5 | 0.1496 | 0.00823 | -0.0221 | 18.1774
1 | 0.2079 | 0.00826 | -0.0231 | 25.1695
1.5 | 0.2651 | 0.00819 | -0.024 | 32.3687
2 | 0.3237 | 0.00799 | -0.0249 | 40.5131
2.5 | 0.3807 | 0.00773 | -0.0253 | 49.2497
3 | 0.4372 | 0.0075 | -0.0256 | 58.2933
3.5 | 0.4915 | 0.0073 | -0.0254 | 67.3288
4 | 0.5439 | 0.00726 | -0.025 | 74.9174
4.5 | 0.5556 | 0.00868 | -0.0171 | 64.0092
5 | 0.5452 | 0.01036 | -0.0055 | 52.6255
5.5 | 0.5368 | 0.01244 | 0.0048 | 43.1511
6 | 0.5623 | 0.01365 | 0.0091 | 41.1941
6.5 | 0.5984 | 0.0145 | 0.0116 | 41.269
7 | 0.6337 | 0.01533 | 0.0141 | 41.3372
7.5 | 0.6668 | 0.01636 | 0.0169 | 40.7579
8 | 0.7024 | 0.01732 | 0.0191 | 40.5543
8.5 | 0.7318 | 0.01861 | 0.022 | 39.3229
9 | 0.7621 | 0.01994 | 0.0247 | 38.2197
9.5 | 0.7961 | 0.02115 | 0.0268 | 37.6407
10 | 0.8285 | 0.02243 | 0.029 | 36.9371
10.5 | 0.8606 | 0.0239 | 0.0311 | 36.0084
11 | 0.8934 | 0.02574 | 0.0331 | 34.7086
11.5 | 0.9273 | 0.02719 | 0.0349 | 34.1045
12 | 0.9603 | 0.02882 | 0.0367 | 33.3206
12.5 | 0.9878 | 0.03051 | 0.0391 | 32.3763
13 | 1.0136 | 0.0323 | 0.0415 | 31.3808
14 | 1.0745 | 0.03864 | 0.0413 | 27.808
14.5 | 1.0851 | 0.04242 | 0.0434 | 25.5799
15 | 1.0868 | 0.04685 | 0.0456 | 23.1974
15.5 | 1.0812 | 0.05213 | 0.0472 | 20.7405
16 | 1.0704 | 0.05828 | 0.0479 | 18.3665
16.5 | 1.0649 | 0.06412 | 0.0475 | 16.6079
17 | 1.0342 | 0.07422 | 0.0452 | 13.9342
17.5 | 1.0038 | 0.08558 | 0.0405 | 11.7294
18 | 0.6616 | 0.18667 | -0.0092 | 3.5442
18.5 | 0.675 | 0.19324 | -0.0131 | 3.4931
19 | 0.6921 | 0.19818 | -0.0162 | 3.4923
19.5 | 0.701 | 0.20677 | -0.0205 | 3.3902
20 | 0.703 | 0.21922 | -0.0278 | 3.2068

## 35. Re 750k Mach 0.10 (1)
BIGFOIL.COM POLAR EXPORT
NACA66-116 a=0.8
NACA66-116 a=0.8 |  |  |  | Cl Max: | 1.13 | at alpha= | 10 | deg
JavaFoil+Calcfoil stall+Eppler ext transition |  |  |  | L/D Max: | 72.601 | at alpha= | 3 | deg
Re: | 750000 |  |  | Cd Min: | 0.00576 | at alpha= | -1 | deg
Mach: | 0.1 |  |  | Cl=0 at alpha= | -0.80645 | deg
|  |  |  | @ Cl=0.1, Cd= | 0.0060705
|  |  |  | @ Cl=0.4, Cd= | 0.0062773
|  |  |  | @ Cl=0.6, Cd= | 0.012324
alpha (deg) | Cl | Cd | Cm | Cl/Cd
-19 | -0.783 | 0.17565 | 0.009 | -4.459
-18.5 | -0.803 | 0.17133 | 0.009 | -4.689
-18 | -0.822 | 0.16251 | 0.009 | -5.06
-17.5 | -0.84 | 0.15258 | 0.008 | -5.504
-17 | -0.856 | 0.14543 | 0.008 | -5.887
-16.5 | -0.87 | 0.1387 | 0.008 | -6.276
-16 | -0.883 | 0.1309 | 0.007 | -6.746
-15.5 | -0.893 | 0.12187 | 0.007 | -7.326
-15 | -0.901 | 0.11378 | 0.006 | -7.915
-14.5 | -0.905 | 0.10707 | 0.006 | -8.455
-14 | -0.907 | 0.10206 | 0.005 | -8.886
-13.5 | -0.906 | 0.09658 | 0.005 | -9.377
-13 | -0.901 | 0.09019 | 0.004 | -9.987
-12.5 | -0.892 | 0.0857 | 0.004 | -10.411
-12 | -0.881 | 0.08 | 0.003 | -11.006
-11.5 | -0.866 | 0.0747 | 0.003 | -11.587
-11 | -0.847 | 0.07036 | 0.002 | -12.035
-10.5 | -0.825 | 0.06648 | 0.002 | -12.412
-10 | -0.8 | 0.06196 | 0.001 | -12.918
-9.5 | -0.772 | 0.05837 | 0.001 | -13.226
-9 | -0.742 | 0.05457 | 0 | -13.602
-8.5 | -0.855 | 0.0156 | 0 | -54.813
-8 | -0.812 | 0.01491 | -0.002 | -54.445
-7.5 | -0.766 | 0.01438 | -0.003 | -53.23
-7 | -0.716 | 0.01382 | -0.004 | -51.849
-6.5 | -0.664 | 0.01325 | -0.005 | -50.142
-6 | -0.611 | 0.01279 | -0.006 | -47.779
-5.5 | -0.556 | 0.01231 | -0.007 | -45.185
-5 | -0.5 | 0.01188 | -0.008 | -42.069
-4.5 | -0.443 | 0.01149 | -0.01 | -38.512
-4 | -0.385 | 0.01112 | -0.011 | -34.566
-3.5 | -0.326 | 0.01079 | -0.012 | -30.172
-3 | -0.266 | 0.0105 | -0.013 | -25.328
-2.5 | -0.206 | 0.01022 | -0.014 | -20.153
-2 | -0.146 | 0.00614 | -0.016 | -23.807
-1.5 | -0.085 | 0.00577 | -0.017 | -14.723
-1 | -0.024 | 0.00576 | -0.018 | -4.096
-0.5 | 0.038 | 0.00592 | -0.019 | 6.452
0 | 0.099 | 0.00607 | -0.02 | 16.38
0.5 | 0.161 | 0.0061 | -0.022 | 26.333
1 | 0.222 | 0.00612 | -0.023 | 36.213
1.5 | 0.283 | 0.00616 | -0.024 | 45.877
2 | 0.342 | 0.0062 | -0.025 | 55.217
2.5 | 0.402 | 0.00628 | -0.026 | 64.113
3 | 0.462 | 0.00636 | -0.027 | 72.601
3.5 | 0.519 | 0.01173 | -0.028 | 44.252
4 | 0.577 | 0.01213 | -0.03 | 47.57
4.5 | 0.634 | 0.01261 | -0.031 | 50.321
5 | 0.691 | 0.01313 | -0.032 | 52.614
5.5 | 0.746 | 0.01361 | -0.033 | 54.807
6 | 0.799 | 0.01416 | -0.034 | 56.406
6.5 | 0.85 | 0.01468 | -0.035 | 57.921
7 | 0.899 | 0.0153 | -0.036 | 58.748
7.5 | 0.945 | 0.01592 | -0.037 | 59.383
8 | 0.989 | 0.01661 | -0.038 | 59.546
8.5 | 1.03 | 0.01736 | -0.039 | 59.298
9 | 1.067 | 0.01814 | -0.04 | 58.832
9.5 | 1.101 | 0.01863 | -0.041 | 59.083
10 | 1.13 | 0.0198 | -0.042 | 57.084
10.5 | 0.963 | 0.06584 | -0.022 | 14.627
11 | 0.984 | 0.06938 | -0.024 | 14.182
11.5 | 0.998 | 0.07422 | -0.023 | 13.441
12 | 1.01 | 0.0789 | -0.023 | 12.798
12.5 | 1.019 | 0.08472 | -0.023 | 12.024
13 | 1.024 | 0.08902 | -0.024 | 11.501
13.5 | 1.022 | 0.0948 | -0.024 | 10.777
14 | 1.015 | 0.10183 | -0.024 | 9.966
14.5 | 1.005 | 0.10703 | -0.024 | 9.393
15 | 0.992 | 0.11367 | -0.024 | 8.723

## 36. Re 750k Mach 0.10 (2)
BIGFOIL.COM POLAR EXPORT
NACA66-116 a=0.8
NACA66-116 a=0.8 |  |  |  | Cl Max: | 1.0683 | at alpha= | 14.5 | deg
XFOIL ncrit=9 |  |  |  | L/D Max: | 74.952 | at alpha= | 4 | deg
Re: | 750000 |  |  | Cd Min: | 0.20803 | at alpha= | 19.5 | deg
Mach: | 0.1 |  |  | Cl=0 at alpha= | -0.78024 | deg
|  |  |  | @ Cl=0.1, Cd= | 0.00827
|  |  |  | @ Cl=0.4, Cd= | 0.0076904
|  |  |  | @ Cl=0.6, Cd= | 0.014698
alpha (deg) | Cl | Cd | Cm | Cl/Cd
-18 | -0.5513 | 0.18286 | -0.017 | -3.0149
-17.5 | -0.5342 | 0.17729 | -0.0203 | -3.0131
-17 | -0.5221 | 0.16996 | -0.0246 | -3.0719
-16.5 | -0.5314 | 0.15408 | -0.0333 | -3.4489
-16 | -0.5251 | 0.14634 | -0.0367 | -3.5882
-15.5 | -0.5045 | 0.13955 | -0.0426 | -3.6152
-15 | -0.8072 | 0.06176 | -0.0817 | -13.0699
-14.5 | -0.8451 | 0.05266 | -0.0829 | -16.0482
-14 | -0.8771 | 0.04657 | -0.0798 | -18.834
-13.5 | -0.8976 | 0.04169 | -0.0756 | -21.5303
-13 | -0.9166 | 0.03514 | -0.0707 | -26.0842
-12.5 | -0.9029 | 0.03164 | -0.0677 | -28.5367
-12 | -0.8831 | 0.02962 | -0.0647 | -29.8143
-11.5 | -0.8546 | 0.02728 | -0.0624 | -31.327
-11 | -0.8225 | 0.02545 | -0.0603 | -32.3183
-10.5 | -0.7825 | 0.02353 | -0.059 | -33.2554
-10 | -0.7462 | 0.02232 | -0.057 | -33.4319
-9.5 | -0.6961 | 0.02015 | -0.0571 | -34.5459
-9 | -0.6572 | 0.01895 | -0.0555 | -34.6807
-8.5 | -0.6185 | 0.01786 | -0.0537 | -34.6305
-8 | -0.5805 | 0.0168 | -0.0517 | -34.5536
-7.5 | -0.5474 | 0.01558 | -0.0489 | -35.1348
-7 | -0.5141 | 0.01458 | -0.0461 | -35.2606
-6.5 | -0.4774 | 0.01376 | -0.0436 | -34.6948
-6 | -0.4403 | 0.01304 | -0.041 | -33.7653
-5.5 | -0.4081 | 0.01231 | -0.0373 | -33.1519
-5 | -0.3705 | 0.01187 | -0.0344 | -31.2131
-4.5 | -0.3309 | 0.01123 | -0.032 | -29.4657
-4 | -0.3194 | 0.00929 | -0.0251 | -34.3811
-3.5 | -0.3072 | 0.00718 | -0.018 | -42.7855
-3 | -0.2547 | 0.00718 | -0.0175 | -35.4735
-2.5 | -0.1985 | 0.00743 | -0.0176 | -26.716
-2 | -0.1413 | 0.00775 | -0.018 | -18.2323
-1.5 | -0.0836 | 0.00804 | -0.0184 | -10.398
-1 | -0.0258 | 0.00816 | -0.0192 | -3.1618
-0.5 | 0.0329 | 0.00822 | -0.0201 | 4.0024
0 | 0.0915 | 0.00827 | -0.0211 | 11.0641
0.5 | 0.1504 | 0.00827 | -0.0222 | 18.1862
1 | 0.2088 | 0.0083 | -0.0232 | 25.1566
1.5 | 0.2665 | 0.00824 | -0.0241 | 32.3422
2 | 0.3255 | 0.00803 | -0.025 | 40.5355
2.5 | 0.3828 | 0.00776 | -0.0254 | 49.3299
3 | 0.4396 | 0.00753 | -0.0256 | 58.3798
3.5 | 0.4941 | 0.00732 | -0.0254 | 67.5
4 | 0.5464 | 0.00729 | -0.0249 | 74.952
4.5 | 0.5547 | 0.0088 | -0.0163 | 63.0341
5 | 0.5418 | 0.01046 | -0.0042 | 51.7973
5.5 | 0.5338 | 0.01261 | 0.0059 | 42.3315
6 | 0.5609 | 0.01378 | 0.01 | 40.7039
6.5 | 0.5973 | 0.01463 | 0.0125 | 40.8271
7 | 0.6324 | 0.01551 | 0.0151 | 40.7737
7.5 | 0.6658 | 0.01654 | 0.0178 | 40.2539
8 | 0.7013 | 0.01753 | 0.0201 | 40.0057
8.5 | 0.7291 | 0.01895 | 0.0233 | 38.4749
9 | 0.7612 | 0.02021 | 0.0259 | 37.6645
10 | 0.8277 | 0.02279 | 0.0303 | 36.3186
10.5 | 0.8598 | 0.02437 | 0.0323 | 35.2811
11 | 0.8939 | 0.02614 | 0.0343 | 34.1966
11.5 | 0.9285 | 0.0277 | 0.0361 | 33.5199
12 | 0.9615 | 0.02944 | 0.038 | 32.6596
12.5 | 0.9884 | 0.03124 | 0.0404 | 31.6389
13 | 1.0129 | 0.0332 | 0.043 | 30.509
14 | 1.0642 | 0.04037 | 0.0436 | 26.3612
14.5 | 1.0683 | 0.04482 | 0.0459 | 23.8353
15 | 1.0623 | 0.05015 | 0.048 | 21.1825
15.5 | 1.0472 | 0.05669 | 0.0492 | 18.4724
16 | 1.0241 | 0.06472 | 0.0489 | 15.8235
16.5 | 1.0069 | 0.07285 | 0.0469 | 13.8216
17 | 0.9148 | 0.09501 | 0.0371 | 9.6285
17.5 | 0.655 | 0.17785 | -0.0041 | 3.6829
18 | 0.661 | 0.18782 | -0.0097 | 3.5193
18.5 | 0.6747 | 0.19436 | -0.0135 | 3.4714
19 | 0.6923 | 0.19928 | -0.0166 | 3.474
19.5 | 0.7014 | 0.20803 | -0.0209 | 3.3716

## 37. Re 750k Mach 0.25 (1)
BIGFOIL.COM POLAR EXPORT
NACA66-116 a=0.8
NACA66-116 a=0.8 |  |  |  | Cl Max: | 1.038 | at alpha= | 8.5 | deg
JavaFoil+Calcfoil stall+Eppler ext transition |  |  |  | L/D Max: | 72.948 | at alpha= | 3 | deg
Re: | 750000 |  |  | Cd Min: | 0.00563 | at alpha= | -0.5 | deg
Mach: | 0.25 |  |  | Cl=0 at alpha= | -0.80952 | deg
|  |  |  | @ Cl=0.1, Cd= | 0.006027
|  |  |  | @ Cl=0.4, Cd= | 0.0063811
|  |  |  | @ Cl=0.6, Cd= | 0.01254
alpha (deg) | Cl | Cd | Cm | Cl/Cd
-17 | -0.542 | 0.17886 | 0.008 | -3.031
-16.5 | -0.591 | 0.16274 | 0.007 | -3.633
-16 | -0.637 | 0.15342 | 0.007 | -4.149
-15.5 | -0.678 | 0.13814 | 0.007 | -4.909
-15 | -0.715 | 0.1315 | 0.006 | -5.439
-14.5 | -0.748 | 0.12163 | 0.006 | -6.148
-14 | -0.775 | 0.11254 | 0.005 | -6.888
-13.5 | -0.797 | 0.10158 | 0.005 | -7.848
-13 | -0.814 | 0.09741 | 0.004 | -8.354
-12.5 | -0.824 | 0.09069 | 0.004 | -9.089
-12 | -0.829 | 0.08439 | 0.003 | -9.823
-11.5 | -0.828 | 0.07862 | 0.003 | -10.528
-11 | -0.821 | 0.0734 | 0.002 | -11.181
-10.5 | -0.809 | 0.0687 | 0.002 | -11.777
-10 | -0.792 | 0.06461 | 0.001 | -12.257
-9.5 | -0.77 | 0.06006 | 0.001 | -12.82
-9 | -0.744 | 0.05611 | 0 | -13.262
-8.5 | -0.714 | 0.05237 | 0 | -13.627
-8 | -0.822 | 0.01561 | -0.002 | -52.645
-7.5 | -0.778 | 0.01497 | -0.003 | -51.945
-7 | -0.73 | 0.01432 | -0.004 | -50.967
-6.5 | -0.678 | 0.01374 | -0.005 | -49.337
-6 | -0.624 | 0.01318 | -0.006 | -47.375
-5.5 | -0.569 | 0.01268 | -0.007 | -44.83
-5 | -0.512 | 0.01222 | -0.009 | -41.87
-4.5 | -0.453 | 0.0118 | -0.01 | -38.432
-4 | -0.394 | 0.0114 | -0.011 | -34.56
-3.5 | -0.334 | 0.01105 | -0.012 | -30.218
-3 | -0.273 | 0.01073 | -0.014 | -25.439
-2.5 | -0.211 | 0.0101 | -0.015 | -20.906
-2 | -0.15 | 0.00568 | -0.016 | -26.368
-1.5 | -0.087 | 0.00606 | -0.017 | -14.376
-1 | -0.024 | 0.00604 | -0.018 | -4.008
-0.5 | 0.039 | 0.00563 | -0.02 | 6.944
0 | 0.102 | 0.00604 | -0.021 | 16.882
0.5 | 0.165 | 0.00619 | -0.022 | 26.64
1 | 0.227 | 0.00622 | -0.023 | 36.596
1.5 | 0.29 | 0.00626 | -0.025 | 46.312
2 | 0.351 | 0.00631 | -0.026 | 55.623
2.5 | 0.413 | 0.0064 | -0.027 | 64.426
3 | 0.473 | 0.00649 | -0.028 | 72.948
3.5 | 0.532 | 0.01204 | -0.029 | 44.221
4 | 0.592 | 0.01247 | -0.03 | 47.428
4.5 | 0.65 | 0.01298 | -0.031 | 50.082
5 | 0.707 | 0.0135 | -0.033 | 52.385
5.5 | 0.763 | 0.01406 | -0.034 | 54.293
6 | 0.817 | 0.01466 | -0.035 | 55.685
6.5 | 0.867 | 0.01526 | -0.036 | 56.844
7 | 0.916 | 0.01592 | -0.037 | 57.523
7.5 | 0.96 | 0.01666 | -0.038 | 57.628
8 | 1.001 | 0.01739 | -0.039 | 57.592
8.5 | 1.038 | 0.01807 | -0.04 | 57.454
9 | 0.889 | 0.05558 | -0.021 | 16.003
9.5 | 0.914 | 0.05877 | -0.023 | 15.556
10 | 0.931 | 0.06347 | -0.022 | 14.668
10.5 | 0.944 | 0.06765 | -0.022 | 13.959
11 | 0.953 | 0.07265 | -0.022 | 13.117
11.5 | 0.955 | 0.07799 | -0.022 | 12.246
12 | 0.952 | 0.08397 | -0.022 | 11.338
12.5 | 0.943 | 0.08877 | -0.022 | 10.625
13 | 0.929 | 0.09501 | -0.022 | 9.777
13.5 | 0.902 | 0.10355 | -0.023 | 8.715

## 38. Re 750k Mach 0.25 (2)
BIGFOIL.COM POLAR EXPORT
NACA66-116 a=0.8
NACA66-116 a=0.8 |  |  |  | Cl Max: | 0.9782 | at alpha= | 13 | deg
XFOIL ncrit=9 |  |  |  | L/D Max: | 74.0612 | at alpha= | 4 | deg
Re: | 750000 |  |  | Cd Min: | 0.19359 | at alpha= | 18 | deg
Mach: | 0.25 |  |  | Cl=0 at alpha= | -0.77778 | deg
|  |  |  | @ Cl=0.1, Cd= | 0.0084829
|  |  |  | @ Cl=0.4, Cd= | 0.0079055
|  |  |  | @ Cl=0.6, Cd= | 0.015726
alpha (deg) | Cl | Cd | Cm | Cl/Cd
-16.5 | -0.5191 | 0.16039 | -0.0329 | -3.2365
-16 | -0.5014 | 0.15214 | -0.0388 | -3.2956
-15.5 | -0.4788 | 0.14554 | -0.0442 | -3.2898
-15 | -0.4736 | 0.13732 | -0.0479 | -3.4489
-14.5 | -0.5253 | 0.11035 | -0.06 | -4.7603
-13.5 | -0.758 | 0.05451 | -0.0871 | -13.9057
-13 | -0.7687 | 0.04959 | -0.0861 | -15.5011
-12.5 | -0.8128 | 0.04137 | -0.0823 | -19.6471
-12 | -0.816 | 0.03762 | -0.0786 | -21.6906
-11.5 | -0.8197 | 0.03325 | -0.074 | -24.6526
-11 | -0.8079 | 0.03012 | -0.0699 | -26.8227
-10.5 | -0.7833 | 0.02682 | -0.0667 | -29.2058
-10 | -0.7502 | 0.02464 | -0.0641 | -30.4464
-9.5 | -0.711 | 0.02283 | -0.062 | -31.1432
-9 | -0.6573 | 0.02045 | -0.0619 | -32.1418
-8.5 | -0.6149 | 0.01912 | -0.0602 | -32.16
-8 | -0.5745 | 0.01785 | -0.0582 | -32.1849
-7.5 | -0.5344 | 0.01686 | -0.056 | -31.6963
-7 | -0.5044 | 0.01539 | -0.0525 | -32.7745
-6.5 | -0.4678 | 0.01442 | -0.0497 | -32.4411
-6 | -0.4284 | 0.01367 | -0.0472 | -31.3387
-5.5 | -0.3958 | 0.01271 | -0.0435 | -31.1408
-5 | -0.3573 | 0.01215 | -0.0406 | -29.4074
-4.5 | -0.3235 | 0.01158 | -0.0366 | -27.9361
-4 | -0.3099 | 0.00999 | -0.0295 | -31.021
-3.5 | -0.3039 | 0.00782 | -0.0212 | -38.8619
-3 | -0.2625 | 0.00731 | -0.0183 | -35.9097
-2.5 | -0.205 | 0.00759 | -0.0183 | -27.0092
-2 | -0.146 | 0.0079 | -0.0186 | -18.481
-1.5 | -0.0864 | 0.00822 | -0.019 | -10.5109
-1 | -0.0268 | 0.00841 | -0.0197 | -3.1867
-0.5 | 0.0335 | 0.00841 | -0.0207 | 3.9834
0 | 0.0942 | 0.00848 | -0.0217 | 11.1085
0.5 | 0.1549 | 0.00851 | -0.0228 | 18.2021
1 | 0.2141 | 0.00851 | -0.0237 | 25.1586
1.5 | 0.2738 | 0.00844 | -0.0246 | 32.4408
2 | 0.3356 | 0.0083 | -0.0256 | 40.4337
2.5 | 0.3947 | 0.00793 | -0.0259 | 49.773
3 | 0.4531 | 0.00766 | -0.0261 | 59.1514
3.5 | 0.5082 | 0.00744 | -0.0255 | 68.3065
4 | 0.5562 | 0.00751 | -0.0236 | 74.0613
4.5 | 0.5462 | 0.00936 | -0.0114 | 58.3547
5 | 0.5254 | 0.01121 | 0.0021 | 46.8689
5.5 | 0.5206 | 0.01348 | 0.0114 | 38.6202
6 | 0.554 | 0.0145 | 0.0147 | 38.2069
6.5 | 0.5915 | 0.01541 | 0.0173 | 38.3842
7 | 0.6235 | 0.0166 | 0.0206 | 37.5602
7.5 | 0.6598 | 0.01761 | 0.0232 | 37.4673
8 | 0.6946 | 0.01877 | 0.0259 | 37.0059
8.5 | 0.7204 | 0.02055 | 0.0295 | 35.056
9 | 0.7555 | 0.02181 | 0.032 | 34.6401
9.5 | 0.7901 | 0.02329 | 0.0344 | 33.9244
10 | 0.8246 | 0.02487 | 0.0368 | 33.1564
10.5 | 0.8626 | 0.02697 | 0.0387 | 31.9837
11 | 0.8983 | 0.02876 | 0.0409 | 31.2344
11.5 | 0.9326 | 0.0311 | 0.043 | 29.9871
12 | 0.9593 | 0.03368 | 0.0456 | 28.4828
12.5 | 0.9764 | 0.0366 | 0.0487 | 26.6776
13 | 0.9782 | 0.0414 | 0.0525 | 23.628
13.5 | 0.9777 | 0.0469 | 0.0534 | 20.8465
14 | 0.954 | 0.05463 | 0.0547 | 17.4629
14.5 | 0.922 | 0.06392 | 0.0542 | 14.4243
15 | 0.8771 | 0.07647 | 0.0502 | 11.4699
15.5 | 0.8251 | 0.09291 | 0.0414 | 8.8806
16 | 0.7644 | 0.11538 | 0.0271 | 6.6251
16.5 | 0.6445 | 0.16243 | 0.0051 | 3.9679
17 | 0.6542 | 0.16924 | 0.0017 | 3.8655
17.5 | 0.6475 | 0.18579 | -0.0072 | 3.4851
18 | 0.6598 | 0.19359 | -0.0118 | 3.4082

## 39. Re 750k Mach 0.50 (1)
BIGFOIL.COM POLAR EXPORT
NACA66-116 a=0.8
NACA66-116 a=0.8 |  |  |  | Cl Max: | 1.145 | at alpha= | 20 | deg
JavaFoil+Calcfoil stall+Eppler ext transition |  |  |  | L/D Max: | 68.207 | at alpha= | 2.5 | deg
Re: | 750000 |  |  | Cd Min: | 0.0064 | at alpha= | -0.5 | deg
Mach: | 0.5 |  |  | Cl=0 at alpha= | -0.80714 | deg
|  |  |  | @ Cl=0.1, Cd= | 0.0064651
|  |  |  | @ Cl=0.4, Cd= | 0.0067671
|  |  |  | @ Cl=0.6, Cd= | 0.013437
alpha (deg) | Cl | Cd | Cm | Cl/Cd
-20 | -1.061 | 0.2132 | 0.016 | -4.978
-19.5 | -1.034 | 0.20574 | 0.015 | -5.028
-19 | -1.008 | 0.19846 | 0.014 | -5.077
-18.5 | -0.981 | 0.19511 | 0.014 | -5.027
-18 | -0.953 | 0.18819 | 0.013 | -5.066
-17.5 | -0.925 | 0.1837 | 0.012 | -5.034
-17 | -0.898 | 0.17422 | 0.011 | -5.153
-16.5 | -0.871 | 0.17512 | 0.01 | -4.972
-16 | -0.844 | 0.16944 | 0.01 | -4.979
-15.5 | -0.815 | 0.15693 | 0.009 | -5.192
-15 | -0.787 | 0.14974 | 0.008 | -5.258
-14.5 | -0.76 | 0.14453 | 0.007 | -5.26
-14 | -0.733 | 0.14143 | 0.007 | -5.183
-13.5 | -0.706 | 0.13952 | 0.006 | -5.058
-13 | -0.677 | 0.12733 | 0.005 | -5.316
-12.5 | -0.65 | 0.12814 | 0.004 | -5.069
-12 | -0.622 | 0.11838 | 0.004 | -5.257
-11.5 | -0.595 | 0.1121 | 0.003 | -5.306
-11 | -0.567 | 0.10915 | 0.003 | -5.198
-10.5 | -0.54 | 0.10847 | 0.002 | -4.975
-10 | -0.511 | 0.1002 | 0.001 | -5.104
-9.5 | -0.484 | 0.09756 | 0.001 | -4.959
-9 | -0.456 | 0.09205 | 0 | -4.957
-8.5 | -0.429 | 0.08854 | 0 | -4.841
-8 | -0.6 | 0.05947 | -0.001 | -10.091
-7.5 | -0.637 | 0.05201 | -0.001 | -12.258
-7 | -0.626 | 0.04732 | -0.002 | -13.227
-6.5 | -0.595 | 0.04378 | -0.003 | -13.598
-6 | -0.671 | 0.01525 | -0.007 | -44.037
-5.5 | -0.618 | 0.01459 | -0.008 | -42.366
-5 | -0.56 | 0.01349 | -0.01 | -41.515
-4.5 | -0.499 | 0.01317 | -0.011 | -37.876
-4 | -0.435 | 0.0126 | -0.012 | -34.525
-3.5 | -0.369 | 0.01208 | -0.014 | -30.558
-3 | -0.302 | 0.01162 | -0.015 | -26.003
-2.5 | -0.234 | 0.01121 | -0.016 | -20.894
-2 | -0.166 | 0.00657 | -0.018 | -25.254
-1.5 | -0.097 | 0.00649 | -0.019 | -14.864
-1 | -0.027 | 0.00644 | -0.02 | -4.164
-0.5 | 0.043 | 0.0064 | -0.022 | 6.771
0 | 0.113 | 0.00648 | -0.023 | 17.459
0.5 | 0.183 | 0.00653 | -0.024 | 28.007
1 | 0.252 | 0.00661 | -0.026 | 38.204
1.5 | 0.322 | 0.00668 | -0.027 | 48.173
2 | 0.389 | 0.00678 | -0.028 | 57.406
2.5 | 0.457 | 0.0067 | -0.03 | 68.207
3 | 0.524 | 0.01282 | -0.031 | 40.852
3.5 | 0.59 | 0.01334 | -0.032 | 44.198
4 | 0.654 | 0.01396 | -0.034 | 46.845
4.5 | 0.717 | 0.01481 | -0.035 | 48.383
5 | 0.777 | 0.01553 | -0.036 | 50.01
5.5 | 0.833 | 0.01636 | -0.037 | 50.932
6 | 0.882 | 0.01716 | -0.039 | 51.385
6.5 | 0.765 | 0.04291 | -0.02 | 17.822
7 | 0.783 | 0.04697 | -0.018 | 16.681
7.5 | 0.781 | 0.0516 | -0.019 | 15.142
8 | 0.715 | 0.05871 | -0.019 | 12.174
8.5 | 0.517 | 0.06986 | -0.018 | 7.395
9 | 0.544 | 0.09131 | -0.02 | 5.962
9.5 | 0.572 | 0.09754 | -0.021 | 5.861
10 | 0.599 | 0.09933 | -0.021 | 6.03
10.5 | 0.626 | 0.10224 | -0.021 | 6.125
11 | 0.654 | 0.11678 | -0.024 | 5.605
11.5 | 0.682 | 0.11994 | -0.025 | 5.683
12 | 0.709 | 0.12524 | -0.025 | 5.659
12.5 | 0.736 | 0.12248 | -0.026 | 6.008
13 | 0.763 | 0.12752 | -0.026 | 5.982
13.5 | 0.791 | 0.13834 | -0.028 | 5.718
14 | 0.818 | 0.14594 | -0.03 | 5.607
14.5 | 0.845 | 0.15236 | -0.03 | 5.546
15 | 0.872 | 0.15266 | -0.031 | 5.712
15.5 | 0.9 | 0.15989 | -0.033 | 5.628
16 | 0.928 | 0.16354 | -0.034 | 5.673
16.5 | 0.954 | 0.16851 | -0.035 | 5.663
17 | 0.981 | 0.17547 | -0.036 | 5.591
17.5 | 1.01 | 0.17911 | -0.038 | 5.639
18 | 1.036 | 0.18932 | -0.039 | 5.475
18.5 | 1.063 | 0.19617 | -0.039 | 5.418
19 | 1.089 | 0.20082 | -0.04 | 5.425
19.5 | 1.117 | 0.20899 | -0.041 | 5.343
20 | 1.145 | 0.21829 | -0.043 | 5.246

## 40. Re 750k Mach 0.50 (2)
BIGFOIL.COM POLAR EXPORT
NACA66-116 a=0.8
NACA66-116 a=0.8 |  |  |  | Cl Max: | 0.7899 | at alpha= | 10 | deg
XFOIL ncrit=9 |  |  |  | L/D Max: | 69.1481 | at alpha= | 3.5 | deg
Re: | 750000 |  |  | Cd Min: | 0.23886 | at alpha= | -20 | deg
Mach: | 0.5 |  |  | Cl=0 at alpha= | -0.77515 | deg
|  |  |  | @ Cl=0.1, Cd= | 0.0096596
|  |  |  | @ Cl=0.4, Cd= | 0.0091746
|  |  |  | @ Cl=0.6, Cd= | 0.1552
alpha (deg) | Cl | Cd | Cm | Cl/Cd
-20 | -0.6317 | 0.23886 | 0.0048 | -2.6446
-19.5 | -0.6101 | 0.23117 | -0.0004 | -2.6392
-19 | -0.5964 | 0.221 | -0.0079 | -2.6986
-18.5 | -0.5774 | 0.21226 | -0.0135 | -2.7202
-18 | -0.5492 | 0.20582 | -0.0168 | -2.6684
-17.5 | -0.5175 | 0.1974 | -0.0252 | -2.6216
-17 | -0.5117 | 0.18776 | -0.0308 | -2.7253
-16.5 | -0.4991 | 0.17907 | -0.0346 | -2.7872
-16 | -0.4776 | 0.17272 | -0.0369 | -2.7652
-15.5 | -0.4593 | 0.16584 | -0.0402 | -2.7695
-15 | -0.4451 | 0.15759 | -0.0446 | -2.8244
-14.5 | -0.4456 | 0.14524 | -0.0522 | -3.068
-14 | -0.4318 | 0.13744 | -0.0553 | -3.1417
-13.5 | -0.4187 | 0.12964 | -0.0592 | -3.2297
-11.5 | -0.4928 | 0.07074 | -0.0923 | -6.9664
-11 | -0.5286 | 0.05851 | -0.0996 | -9.0344
-10.5 | -0.5621 | 0.04902 | -0.102 | -11.4667
-10 | -0.5837 | 0.04262 | -0.1009 | -13.6954
-9.5 | -0.6051 | 0.03637 | -0.0974 | -16.6373
-9 | -0.6137 | 0.03128 | -0.0924 | -19.6196
-8.5 | -0.6026 | 0.027 | -0.0873 | -22.3185
-8 | -0.5652 | 0.02358 | -0.0837 | -23.9695
-7.5 | -0.5138 | 0.0214 | -0.081 | -24.0093
-7 | -0.4668 | 0.01947 | -0.0779 | -23.9753
-6.5 | -0.4273 | 0.01794 | -0.0741 | -23.8183
-6 | -0.3883 | 0.01663 | -0.0704 | -23.3494
-5.5 | -0.3531 | 0.01527 | -0.0662 | -23.1238
-5 | -0.3131 | 0.01421 | -0.0626 | -22.0338
-4.5 | -0.2723 | 0.01328 | -0.059 | -20.5045
-4 | -0.2395 | 0.01218 | -0.0541 | -19.6634
-3.5 | -0.2646 | 0.01019 | -0.0396 | -25.9666
-3 | -0.2849 | 0.00813 | -0.0249 | -35.0431
-2.5 | -0.234 | 0.00819 | -0.0217 | -28.5714
-2 | -0.1676 | 0.00867 | -0.0213 | -19.331
-1.5 | -0.0991 | 0.00913 | -0.0216 | -10.8543
-1 | -0.0295 | 0.00946 | -0.0224 | -3.1184
-0.5 | 0.0361 | 0.0096 | -0.023 | 3.7604
0 | 0.1004 | 0.00966 | -0.0235 | 10.3934
0.5 | 0.1667 | 0.00964 | -0.0243 | 17.2925
1 | 0.2352 | 0.00958 | -0.0253 | 24.5511
1.5 | 0.3046 | 0.00957 | -0.0264 | 31.8286
2 | 0.3694 | 0.00939 | -0.0264 | 39.3397
2.5 | 0.439 | 0.0089 | -0.0268 | 49.3258
3 | 0.5063 | 0.00844 | -0.0265 | 59.9882
3.5 | 0.5601 | 0.0081 | -0.0235 | 69.1481
4 | 0.5285 | 0.00926 | -0.005 | 57.0734
4.5 | 0.4928 | 0.01184 | 0.0111 | 41.6216
5 | 0.4704 | 0.01485 | 0.0232 | 31.6768
5.5 | 0.49 | 0.01675 | 0.0292 | 29.2537
6 | 0.5281 | 0.01798 | 0.0328 | 29.3715
6.5 | 0.5663 | 0.01933 | 0.0365 | 29.2964
7 | 0.5977 | 0.0211 | 0.0407 | 28.327
7.5 | 0.6317 | 0.02291 | 0.0447 | 27.5731
8 | 0.6654 | 0.02487 | 0.0485 | 26.7551
8.5 | 0.7017 | 0.02705 | 0.0524 | 25.9409
9 | 0.7447 | 0.02945 | 0.0558 | 25.2869
9.5 | 0.7785 | 0.03294 | 0.0593 | 23.6339
10 | 0.7899 | 0.03756 | 0.0635 | 21.0304
10.5 | 0.7856 | 0.04307 | 0.0669 | 18.2401
11 | 0.7636 | 0.05063 | 0.0687 | 15.082
11.5 | 0.7332 | 0.06008 | 0.068 | 12.2037
12 | 0.6998 | 0.07163 | 0.0633 | 9.7696
12.5 | 0.6594 | 0.08673 | 0.0541 | 7.6029
13 | 0.6251 | 0.10418 | 0.0427 | 6.0002
14 | 0.5917 | 0.13441 | 0.0262 | 4.4022
14.5 | 0.5923 | 0.14548 | 0.0206 | 4.0714
15 | 0.5984 | 0.1552 | 0.0162 | 3.8557

## 41. Re 1M Mach 0.00 (1)
BIGFOIL.COM POLAR EXPORT
NACA66-116 a=0.8
NACA66-116 a=0.8 |  |  |  | Cl Max: | 1.201 | at alpha= | 11.5 | deg
JavaFoil+Calcfoil stall+Eppler ext transition |  |  |  | L/D Max: | 81.536 | at alpha= | 3 | deg
Re: | 1000000 |  |  | Cd Min: | 0.00499 | at alpha= | 0.5 | deg
Mach: | 0 |  |  | Cl=0 at alpha= | -0.80645 | deg
|  |  |  | @ Cl=0.1, Cd= | 0.0051868
|  |  |  | @ Cl=0.4, Cd= | 0.0056177
|  |  |  | @ Cl=0.6, Cd= | 0.011603
alpha (deg) | Cl | Cd | Cm | Cl/Cd
-15 | -0.922 | 0.10901 | 0.007 | -8.46
-14.5 | -0.924 | 0.10333 | 0.006 | -8.942
-14 | -0.923 | 0.09899 | 0.006 | -9.321
-13.5 | -0.919 | 0.09279 | 0.005 | -9.9
-13 | -0.912 | 0.08661 | 0.005 | -10.526
-12.5 | -0.901 | 0.0823 | 0.004 | -10.947
-12 | -0.886 | 0.07758 | 0.003 | -11.427
-11.5 | -0.871 | 0.07234 | 0.003 | -12.035
-11 | -0.851 | 0.06839 | 0.003 | -12.436
-10.5 | -0.829 | 0.06403 | 0.002 | -12.946
-10 | -0.965 | 0.0167 | 0.003 | -57.792
-9.5 | -0.932 | 0.01592 | 0.002 | -58.567
-9 | -0.895 | 0.01534 | 0.001 | -58.339
-8.5 | -0.855 | 0.01466 | 0 | -58.28
-8 | -0.811 | 0.01399 | -0.002 | -57.98
-7.5 | -0.764 | 0.01345 | -0.003 | -56.815
-7 | -0.715 | 0.01292 | -0.004 | -55.334
-6.5 | -0.663 | 0.0124 | -0.005 | -53.463
-6 | -0.609 | 0.01198 | -0.006 | -50.874
-5.5 | -0.555 | 0.01152 | -0.007 | -48.138
-5 | -0.498 | 0.01113 | -0.008 | -44.773
-4.5 | -0.441 | 0.01072 | -0.01 | -41.163
-4 | -0.383 | 0.01041 | -0.011 | -36.836
-3.5 | -0.325 | 0.01009 | -0.012 | -32.172
-3 | -0.265 | 0.00978 | -0.013 | -27.112
-2.5 | -0.205 | 0.00952 | -0.014 | -21.569
-2 | -0.146 | 0.00556 | -0.016 | -26.264
-1.5 | -0.085 | 0.00556 | -0.017 | -15.278
-1 | -0.024 | 0.00555 | -0.018 | -4.238
-0.5 | 0.038 | 0.00556 | -0.019 | 6.827
0 | 0.099 | 0.00519 | -0.02 | 19.137
0.5 | 0.161 | 0.00499 | -0.022 | 32.163
1 | 0.222 | 0.00548 | -0.023 | 40.478
1.5 | 0.283 | 0.0055 | -0.024 | 51.41
2 | 0.342 | 0.00555 | -0.025 | 61.666
2.5 | 0.402 | 0.00562 | -0.026 | 71.659
3 | 0.462 | 0.00567 | -0.027 | 81.536
3.5 | 0.517 | 0.01103 | -0.028 | 46.892
4 | 0.575 | 0.01141 | -0.029 | 50.429
4.5 | 0.632 | 0.01185 | -0.031 | 53.373
5 | 0.688 | 0.01232 | -0.032 | 55.868
5.5 | 0.744 | 0.0128 | -0.033 | 58.077
6 | 0.797 | 0.01327 | -0.034 | 60.011
6.5 | 0.848 | 0.01378 | -0.035 | 61.525
7 | 0.897 | 0.01436 | -0.036 | 62.47
7.5 | 0.944 | 0.01494 | -0.037 | 63.163
8 | 0.988 | 0.01561 | -0.038 | 63.286
8.5 | 1.029 | 0.0163 | -0.039 | 63.134
9 | 1.067 | 0.01706 | -0.04 | 62.541
9.5 | 1.102 | 0.01769 | -0.041 | 62.283
10 | 1.133 | 0.01854 | -0.042 | 61.084
10.5 | 1.16 | 0.01955 | -0.043 | 59.326
11 | 1.183 | 0.02051 | -0.044 | 57.665
11.5 | 1.201 | 0.02162 | -0.045 | 55.534
12 | 1.025 | 0.07447 | -0.027 | 13.762
12.5 | 1.034 | 0.07949 | -0.027 | 13.012
13 | 1.038 | 0.08626 | -0.026 | 12.029
13.5 | 1.038 | 0.09203 | -0.026 | 11.274
14 | 1.033 | 0.09799 | -0.025 | 10.543
14.5 | 1.026 | 0.10388 | -0.025 | 9.882
15 | 1.017 | 0.10926 | -0.026 | 9.306
15.5 | 1.004 | 0.11559 | -0.026 | 8.682
16 | 0.988 | 0.12447 | -0.026 | 7.941
16.5 | 0.971 | 0.13006 | -0.026 | 7.463

## 42. Re 1M Mach 0.00 (2)
BIGFOIL.COM POLAR EXPORT
NACA66-116 a=0.8
NACA66-116 a=0.8 |  |  |  | Cl Max: | 1.1398 | at alpha= | 16.5 | deg
XFOIL ncrit=9 |  |  |  | L/D Max: | 78.0126 | at alpha= | 3.5 | deg
Re: | 1000000 |  |  | Cd Min: | 0.21306 | at alpha= | -20 | deg
Mach: | 0 |  |  | Cl=0 at alpha= | -0.7879 | deg
|  |  |  | @ Cl=0.1, Cd= | 0.0068787
|  |  |  | @ Cl=0.4, Cd= | 0.006451
|  |  |  | @ Cl=0.6, Cd= | 0.013268
alpha (deg) | Cl | Cd | Cm | Cl/Cd
-20 | -0.5973 | 0.21306 | 0.001 | -2.8034
-19.5 | -0.5941 | 0.20127 | -0.0055 | -2.9518
-19 | -0.5793 | 0.195 | -0.0088 | -2.9708
-18.5 | -0.5647 | 0.1887 | -0.0125 | -2.9926
-18 | -0.548 | 0.18321 | -0.0162 | -2.9911
-17.5 | -0.8289 | 0.09423 | -0.0572 | -8.7966
-17 | -0.8859 | 0.07616 | -0.0679 | -11.6321
-15.5 | -0.9798 | 0.04504 | -0.0792 | -21.754
-15 | -0.9861 | 0.04026 | -0.0771 | -24.4933
-14.5 | -0.9838 | 0.03673 | -0.0744 | -26.7846
-14 | -0.9732 | 0.03417 | -0.0718 | -28.4811
-13.5 | -0.9593 | 0.03153 | -0.0691 | -30.425
-13 | -0.9401 | 0.02942 | -0.0665 | -31.9545
-12.5 | -0.9148 | 0.02709 | -0.0643 | -33.7689
-12 | -0.8877 | 0.02548 | -0.0619 | -34.8391
-11.5 | -0.8551 | 0.02384 | -0.0601 | -35.8683
-11 | -0.8193 | 0.0217 | -0.0586 | -37.7558
-10.5 | -0.7844 | 0.02029 | -0.0568 | -38.6594
-10 | -0.7486 | 0.01926 | -0.055 | -38.8681
-9.5 | -0.7117 | 0.01817 | -0.0532 | -39.169
-9 | -0.6741 | 0.0172 | -0.0514 | -39.1919
-8.5 | -0.6398 | 0.01608 | -0.049 | -39.7886
-8 | -0.6098 | 0.01477 | -0.0459 | -41.2864
-7.5 | -0.5714 | 0.01403 | -0.0439 | -40.727
-7 | -0.5336 | 0.01334 | -0.0416 | -40
-6.5 | -0.4992 | 0.01251 | -0.0386 | -39.9041
-6 | -0.4644 | 0.01184 | -0.0355 | -39.223
-5.5 | -0.4253 | 0.01143 | -0.0329 | -37.2091
-5 | -0.3836 | 0.0109 | -0.0309 | -35.1927
-4.5 | -0.3388 | 0.01047 | -0.0295 | -32.3591
-4 | -0.3111 | 0.00914 | -0.0252 | -34.0372
-3.5 | -0.2898 | 0.00732 | -0.02 | -39.5902
-3 | -0.2544 | 0.00619 | -0.0169 | -41.0985
-2.5 | -0.1981 | 0.00625 | -0.0173 | -31.696
-2 | -0.1408 | 0.00642 | -0.0178 | -21.9315
-1.5 | -0.083 | 0.00664 | -0.0185 | -12.5
-1 | -0.0249 | 0.00673 | -0.0193 | -3.6999
-0.5 | 0.0338 | 0.00681 | -0.0203 | 4.9633
0 | 0.0925 | 0.00688 | -0.0213 | 13.4448
0.5 | 0.1514 | 0.00687 | -0.0225 | 22.0378
1 | 0.2103 | 0.00682 | -0.0235 | 30.8358
1.5 | 0.2683 | 0.00675 | -0.0244 | 39.7481
2 | 0.3266 | 0.00661 | -0.0252 | 49.41
2.5 | 0.3837 | 0.00648 | -0.0258 | 59.213
3 | 0.4399 | 0.00638 | -0.0261 | 68.9498
3.5 | 0.4946 | 0.00634 | -0.0262 | 78.0126
4 | 0.529 | 0.00714 | -0.0225 | 74.0896
4.5 | 0.5364 | 0.00887 | -0.0142 | 60.4735
5 | 0.5318 | 0.01039 | -0.0037 | 51.1838
5.5 | 0.5404 | 0.01202 | 0.0037 | 44.9584
6 | 0.577 | 0.01276 | 0.0064 | 45.2194
6.5 | 0.6132 | 0.01356 | 0.0089 | 45.2212
7 | 0.652 | 0.01421 | 0.011 | 45.8832
7.5 | 0.6871 | 0.01511 | 0.0135 | 45.4732
8 | 0.7221 | 0.01608 | 0.0159 | 44.9067
8.5 | 0.7582 | 0.01697 | 0.018 | 44.6788
9 | 0.7924 | 0.01801 | 0.0203 | 43.9978
9.5 | 0.8166 | 0.01973 | 0.0237 | 41.3887
10 | 0.851 | 0.0208 | 0.0257 | 40.9135
10.5 | 0.8847 | 0.022 | 0.0277 | 40.2136
11 | 0.9169 | 0.02325 | 0.0297 | 39.4366
11.5 | 0.947 | 0.02472 | 0.0318 | 38.3091
12 | 0.9714 | 0.02709 | 0.0345 | 35.8583
12.5 | 1.0006 | 0.02849 | 0.0366 | 35.1211
13 | 1.0267 | 0.0302 | 0.0389 | 33.9967
13.5 | 1.0505 | 0.03202 | 0.0413 | 32.8076
14 | 1.0884 | 0.0344 | 0.0396 | 31.6395
14.5 | 1.1093 | 0.03699 | 0.0411 | 29.9892
15 | 1.127 | 0.03987 | 0.0425 | 28.2669
15.5 | 1.1304 | 0.04476 | 0.0445 | 25.2547
16 | 1.1373 | 0.04882 | 0.0456 | 23.2958
16.5 | 1.1398 | 0.05363 | 0.0461 | 21.253
17 | 1.1343 | 0.0598 | 0.046 | 18.9682
17.5 | 1.121 | 0.06748 | 0.0447 | 16.6123
18 | 1.1072 | 0.076 | 0.0419 | 14.5684
18.5 | 1.0736 | 0.08851 | 0.0365 | 12.1297
19 | 1.0293 | 0.10454 | 0.0278 | 9.846

## 43. Re 1M Mach 0.10 (1)
BIGFOIL.COM POLAR EXPORT
NACA66-116 a=0.8
NACA66-116 a=0.8 |  |  |  | Cl Max: | 1.194 | at alpha= | 11.5 | deg
JavaFoil+Calcfoil stall+Eppler ext transition |  |  |  | L/D Max: | 81.294 | at alpha= | 3 | deg
Re: | 1000000 |  |  | Cd Min: | 0.00502 | at alpha= | 0.5 | deg
Mach: | 0.1 |  |  | Cl=0 at alpha= | -0.80645 | deg
|  |  |  | @ Cl=0.1, Cd= | 0.00519
|  |  |  | @ Cl=0.4, Cd= | 0.0056067
|  |  |  | @ Cl=0.6, Cd= | 0.011629
alpha (deg) | Cl | Cd | Cm | Cl/Cd
-15 | -0.901 | 0.11136 | 0.007 | -8.095
-14.5 | -0.906 | 0.10409 | 0.006 | -8.704
-14 | -0.908 | 0.09972 | 0.006 | -9.102
-13.5 | -0.906 | 0.09427 | 0.005 | -9.614
-13 | -0.902 | 0.08764 | 0.005 | -10.287
-12.5 | -0.893 | 0.08268 | 0.004 | -10.801
-12 | -0.882 | 0.0779 | 0.004 | -11.315
-11.5 | -0.867 | 0.07333 | 0.003 | -11.818
-11 | -0.848 | 0.06861 | 0.003 | -12.356
-10.5 | -0.826 | 0.06483 | 0.002 | -12.744
-10 | -0.963 | 0.01684 | 0.003 | -57.163
-9.5 | -0.933 | 0.01616 | 0.002 | -57.709
-9 | -0.896 | 0.01545 | 0.001 | -58.004
-8.5 | -0.856 | 0.01479 | 0 | -57.899
-8 | -0.813 | 0.01408 | -0.002 | -57.751
-7.5 | -0.767 | 0.01357 | -0.003 | -56.526
-7 | -0.717 | 0.01303 | -0.004 | -55.043
-6.5 | -0.665 | 0.01251 | -0.005 | -53.211
-6 | -0.612 | 0.01203 | -0.006 | -50.865
-5.5 | -0.557 | 0.01161 | -0.007 | -47.949
-5 | -0.501 | 0.01118 | -0.008 | -44.789
-4.5 | -0.443 | 0.01081 | -0.01 | -40.989
-4 | -0.385 | 0.01047 | -0.011 | -36.776
-3.5 | -0.326 | 0.01012 | -0.012 | -32.23
-3 | -0.266 | 0.00984 | -0.013 | -27.073
-2.5 | -0.206 | 0.00957 | -0.014 | -21.54
-2 | -0.147 | 0.00565 | -0.016 | -26.02
-1.5 | -0.085 | 0.00558 | -0.017 | -15.283
-1 | -0.024 | 0.00553 | -0.018 | -4.281
-0.5 | 0.038 | 0.00558 | -0.019 | 6.843
0 | 0.1 | 0.00519 | -0.021 | 19.22
0.5 | 0.161 | 0.00502 | -0.022 | 32.112
1 | 0.223 | 0.00551 | -0.023 | 40.424
1.5 | 0.284 | 0.00553 | -0.024 | 51.328
2 | 0.344 | 0.00556 | -0.025 | 61.923
2.5 | 0.404 | 0.00561 | -0.026 | 72.043
3 | 0.464 | 0.00571 | -0.027 | 81.294
3.5 | 0.52 | 0.01107 | -0.028 | 46.959
4 | 0.578 | 0.01144 | -0.03 | 50.522
4.5 | 0.635 | 0.01193 | -0.031 | 53.238
5 | 0.691 | 0.01238 | -0.032 | 55.853
5.5 | 0.747 | 0.01286 | -0.033 | 58.072
6 | 0.8 | 0.01338 | -0.034 | 59.774
6.5 | 0.851 | 0.01386 | -0.035 | 61.398
7 | 0.9 | 0.01448 | -0.036 | 62.173
7.5 | 0.947 | 0.01504 | -0.037 | 62.928
8 | 0.99 | 0.01572 | -0.038 | 62.984
8.5 | 1.031 | 0.01646 | -0.039 | 62.657
9 | 1.068 | 0.0172 | -0.04 | 62.108
9.5 | 1.102 | 0.01787 | -0.042 | 61.688
10 | 1.132 | 0.01886 | -0.043 | 60.02
10.5 | 1.158 | 0.01972 | -0.044 | 58.733
11 | 1.179 | 0.02083 | -0.044 | 56.603
11.5 | 1.194 | 0.02207 | -0.045 | 54.087
12 | 1.016 | 0.07612 | -0.026 | 13.344
12.5 | 1.022 | 0.08163 | -0.025 | 12.515
13 | 1.026 | 0.08737 | -0.025 | 11.743
13.5 | 1.023 | 0.09295 | -0.025 | 11.005
14 | 1.016 | 0.09967 | -0.025 | 10.195
14.5 | 1.006 | 0.1046 | -0.026 | 9.622
15 | 0.993 | 0.11206 | -0.026 | 8.86
15.5 | 0.976 | 0.1183 | -0.026 | 8.252
16 | 0.957 | 0.12433 | -0.026 | 7.698
16.5 | 0.935 | 0.13452 | -0.025 | 6.951

## 44. Re 1M Mach 0.10 (2)
BIGFOIL.COM POLAR EXPORT
NACA66-116 a=0.8
NACA66-116 a=0.8 |  |  |  | Cl Max: | 1.117 | at alpha= | 16 | deg
XFOIL ncrit=9 |  |  |  | L/D Max: | 78.1604 | at alpha= | 3.5 | deg
Re: | 1000000 |  |  | Cd Min: | 0.2144 | at alpha= | 20 | deg
Mach: | 0.1 |  |  | Cl=0 at alpha= | -0.78765 | deg
|  |  |  | @ Cl=0.1, Cd= | 0.0069
|  |  |  | @ Cl=0.4, Cd= | 0.0064749
|  |  |  | @ Cl=0.6, Cd= | 0.013405
alpha (deg) | Cl | Cd | Cm | Cl/Cd
-19.5 | -0.5941 | 0.20232 | -0.0053 | -2.9364
-19 | -0.5793 | 0.19584 | -0.0087 | -2.958
-18.5 | -0.5644 | 0.18953 | -0.0125 | -2.9779
-18 | -0.5473 | 0.18408 | -0.0161 | -2.9732
-17.5 | -0.778 | 0.10708 | -0.0496 | -7.2656
-17 | -0.8353 | 0.08613 | -0.063 | -9.6981
-16.5 | -0.8951 | 0.06897 | -0.0725 | -12.9781
-15.5 | -0.9427 | 0.04949 | -0.0813 | -19.0483
-15 | -0.9598 | 0.04337 | -0.0798 | -22.1305
-14.5 | -0.9648 | 0.03908 | -0.0771 | -24.6878
-14 | -0.9584 | 0.03614 | -0.0746 | -26.5191
-13.5 | -0.9495 | 0.03308 | -0.0716 | -28.7031
-13 | -0.9337 | 0.03072 | -0.0688 | -30.3939
-12.5 | -0.9122 | 0.02805 | -0.0663 | -32.5205
-12 | -0.8866 | 0.02617 | -0.0637 | -33.8785
-11.5 | -0.8547 | 0.02434 | -0.0617 | -35.115
-11 | -0.8192 | 0.02223 | -0.0601 | -36.8511
-10.5 | -0.7841 | 0.02066 | -0.0583 | -37.9526
-10 | -0.7482 | 0.0196 | -0.0564 | -38.1735
-9.5 | -0.711 | 0.01846 | -0.0546 | -38.5157
-9 | -0.6734 | 0.01742 | -0.0527 | -38.6567
-8.5 | -0.6361 | 0.01646 | -0.0507 | -38.6452
-8 | -0.6081 | 0.01495 | -0.0472 | -40.6756
-7.5 | -0.5698 | 0.01418 | -0.0452 | -40.1834
-7 | -0.532 | 0.01347 | -0.0428 | -39.4952
-6.5 | -0.4966 | 0.01264 | -0.04 | -39.288
-6 | -0.462 | 0.0119 | -0.0368 | -38.8235
-5.5 | -0.4239 | 0.01147 | -0.034 | -36.9573
-5 | -0.3832 | 0.01095 | -0.0317 | -34.9954
-4.5 | -0.3384 | 0.01052 | -0.0301 | -32.1673
-4 | -0.3098 | 0.00925 | -0.026 | -33.4919
-3.5 | -0.2896 | 0.00743 | -0.0205 | -38.9771
-3 | -0.2558 | 0.00621 | -0.017 | -41.1916
-2.5 | -0.1992 | 0.00626 | -0.0174 | -31.8211
-2 | -0.1416 | 0.00645 | -0.0179 | -21.9535
-1.5 | -0.0835 | 0.00665 | -0.0186 | -12.5564
-1 | -0.0251 | 0.00676 | -0.0194 | -3.713
-0.5 | 0.034 | 0.00684 | -0.0204 | 4.9708
0 | 0.093 | 0.0069 | -0.0214 | 13.4783
0.5 | 0.1522 | 0.0069 | -0.0226 | 22.058
1 | 0.2115 | 0.00687 | -0.0237 | 30.786
1.5 | 0.2698 | 0.00678 | -0.0246 | 39.7935
2 | 0.3285 | 0.00664 | -0.0254 | 49.4729
2.5 | 0.3858 | 0.0065 | -0.0259 | 59.3538
3 | 0.4424 | 0.0064 | -0.0262 | 69.125
3.5 | 0.4971 | 0.00636 | -0.0262 | 78.1604
4 | 0.5295 | 0.00724 | -0.0221 | 73.1354
4.5 | 0.5351 | 0.00897 | -0.0134 | 59.6544
5 | 0.5287 | 0.01051 | -0.0025 | 50.3045
5.5 | 0.5387 | 0.01214 | 0.0047 | 44.374
6 | 0.5759 | 0.01287 | 0.0072 | 44.7475
6.5 | 0.6124 | 0.01368 | 0.0098 | 44.7661
7 | 0.6511 | 0.01436 | 0.0119 | 45.3412
7.5 | 0.6856 | 0.01531 | 0.0146 | 44.7812
8 | 0.7213 | 0.01627 | 0.0169 | 44.3331
8.5 | 0.7573 | 0.01721 | 0.0191 | 44.0035
9 | 0.7909 | 0.0183 | 0.0215 | 43.2186
9.5 | 0.816 | 0.02001 | 0.0249 | 40.7796
10 | 0.8501 | 0.02114 | 0.027 | 40.2129
10.5 | 0.8836 | 0.0224 | 0.0291 | 39.4464
11 | 0.9159 | 0.0237 | 0.0311 | 38.6456
11.5 | 0.9453 | 0.0253 | 0.0334 | 37.3636
12 | 0.9713 | 0.02759 | 0.036 | 35.2048
12.5 | 1.0001 | 0.02916 | 0.0381 | 34.297
13.5 | 1.0477 | 0.03294 | 0.0432 | 31.8063
14.5 | 1.1034 | 0.03838 | 0.0431 | 28.7493
15 | 1.1169 | 0.04185 | 0.0447 | 26.6882
15.5 | 1.1158 | 0.04714 | 0.0466 | 23.6699
16 | 1.117 | 0.05202 | 0.0475 | 21.4725
16.5 | 1.1123 | 0.05797 | 0.0476 | 19.1875
17 | 1.0969 | 0.06581 | 0.0465 | 16.6677
17.5 | 1.0708 | 0.07605 | 0.0434 | 14.0802
18 | 1.0437 | 0.08765 | 0.0381 | 11.9076
18.5 | 0.9839 | 0.1068 | 0.0275 | 9.2125
19.5 | 0.7042 | 0.20632 | -0.0215 | 3.4131
20 | 0.7142 | 0.2144 | -0.0258 | 3.3312

## 45. Re 1M Mach 0.25 (1)
BIGFOIL.COM POLAR EXPORT
NACA66-116 a=0.8
NACA66-116 a=0.8 |  |  |  | Cl Max: | 1.119 | at alpha= | 10 | deg
JavaFoil+Calcfoil stall+Eppler ext transition |  |  |  | L/D Max: | 82.366 | at alpha= | 3 | deg
Re: | 1000000 |  |  | Cd Min: | 0.0053 | at alpha= | -0.5 | deg
Mach: | 0.25 |  |  | Cl=0 at alpha= | -0.80952 | deg
|  |  |  | @ Cl=0.1, Cd= | 0.0055421
|  |  |  | @ Cl=0.4, Cd= | 0.0057031
|  |  |  | @ Cl=0.6, Cd= | 0.011835
alpha (deg) | Cl | Cd | Cm | Cl/Cd
-13.5 | -0.798 | 0.09901 | 0.005 | -8.059
-13 | -0.814 | 0.09329 | 0.005 | -8.729
-12.5 | -0.825 | 0.0887 | 0.004 | -9.301
-12 | -0.83 | 0.08238 | 0.004 | -10.071
-11.5 | -0.829 | 0.077 | 0.003 | -10.762
-11 | -0.821 | 0.07151 | 0.002 | -11.482
-10.5 | -0.81 | 0.0675 | 0.002 | -12.001
-10 | -0.793 | 0.06263 | 0.001 | -12.66
-9.5 | -0.771 | 0.05861 | 0.001 | -13.155
-9 | -0.747 | 0.05426 | 0 | -13.763
-8.5 | -0.863 | 0.01536 | 0 | -56.197
-8 | -0.823 | 0.01481 | -0.002 | -55.59
-7.5 | -0.779 | 0.01415 | -0.003 | -55.053
-7 | -0.731 | 0.01352 | -0.004 | -54.056
-6.5 | -0.679 | 0.01294 | -0.005 | -52.478
-6 | -0.625 | 0.01243 | -0.006 | -50.279
-5.5 | -0.569 | 0.01194 | -0.008 | -47.71
-5 | -0.512 | 0.0115 | -0.009 | -44.568
-4.5 | -0.454 | 0.0111 | -0.01 | -40.89
-4 | -0.395 | 0.01068 | -0.011 | -36.934
-3.5 | -0.334 | 0.01035 | -0.012 | -32.28
-3 | -0.273 | 0.01006 | -0.014 | -27.158
-2.5 | -0.212 | 0.00977 | -0.015 | -21.652
-2 | -0.151 | 0.00538 | -0.016 | -28.021
-1.5 | -0.088 | 0.00572 | -0.017 | -15.337
-1 | -0.024 | 0.00535 | -0.019 | -4.54
-0.5 | 0.039 | 0.0053 | -0.02 | 7.409
0 | 0.102 | 0.00555 | -0.021 | 18.455
0.5 | 0.166 | 0.00557 | -0.022 | 29.718
1 | 0.228 | 0.00558 | -0.023 | 40.907
1.5 | 0.291 | 0.00561 | -0.025 | 51.893
2 | 0.353 | 0.00565 | -0.026 | 62.455
2.5 | 0.415 | 0.00572 | -0.027 | 72.52
3 | 0.476 | 0.00578 | -0.028 | 82.366
3.5 | 0.533 | 0.01136 | -0.029 | 46.912
4 | 0.592 | 0.01177 | -0.03 | 50.351
4.5 | 0.651 | 0.01225 | -0.031 | 53.137
5 | 0.708 | 0.01277 | -0.033 | 55.447
5.5 | 0.764 | 0.01326 | -0.034 | 57.661
6 | 0.818 | 0.01386 | -0.035 | 58.988
6.5 | 0.869 | 0.01442 | -0.036 | 60.244
7 | 0.917 | 0.01507 | -0.037 | 60.84
7.5 | 0.962 | 0.01575 | -0.038 | 61.043
8 | 1.003 | 0.01649 | -0.039 | 60.795
8.5 | 1.04 | 0.01724 | -0.04 | 60.318
9 | 1.072 | 0.01805 | -0.041 | 59.38
9.5 | 1.098 | 0.01905 | -0.043 | 57.674
10 | 1.119 | 0.02004 | -0.044 | 55.848
10.5 | 0.953 | 0.06429 | -0.026 | 14.817
11 | 0.957 | 0.06999 | -0.025 | 13.677
11.5 | 0.956 | 0.07635 | -0.023 | 12.525
12 | 0.953 | 0.08112 | -0.023 | 11.748
12.5 | 0.944 | 0.08769 | -0.023 | 10.767
13 | 0.93 | 0.09349 | -0.024 | 9.947
13.5 | 0.903 | 0.10101 | -0.023 | 8.94
14 | 0.869 | 0.10671 | -0.023 | 8.144
14.5 | 0.828 | 0.11528 | -0.023 | 7.187
15 | 0.783 | 0.12329 | -0.024 | 6.35

## 46. Re 1M Mach 0.25 (2)
BIGFOIL.COM POLAR EXPORT
NACA66-116 a=0.8
NACA66-116 a=0.8 |  |  |  | Cl Max: | 1.025 | at alpha= | 14.5 | deg
XFOIL ncrit=9 |  |  |  | L/D Max: | 79.2105 | at alpha= | 3.5 | deg
Re: | 1000000 |  |  | Cd Min: | 0.21208 | at alpha= | 19.5 | deg
Mach: | 0.25 |  |  | Cl=0 at alpha= | -0.78525 | deg
|  |  |  | @ Cl=0.1, Cd= | 0.00704
|  |  |  | @ Cl=0.4, Cd= | 0.0066257
|  |  |  | @ Cl=0.6, Cd= | 0.014235
alpha (deg) | Cl | Cd | Cm | Cl/Cd
-17 | -0.5299 | 0.16749 | -0.028 | -3.1638
-16.5 | -0.5078 | 0.15926 | -0.0352 | -3.1885
-16 | -0.4954 | 0.15286 | -0.0383 | -3.2409
-15.5 | -0.4866 | 0.14556 | -0.0417 | -3.343
-15 | -0.5184 | 0.12569 | -0.0503 | -4.1244
-14.5 | -0.7067 | 0.07195 | -0.0799 | -9.8221
-14 | -0.7535 | 0.05951 | -0.0851 | -12.6617
-13.5 | -0.8003 | 0.04955 | -0.0857 | -16.1514
-13 | -0.8249 | 0.04322 | -0.0835 | -19.0861
-12.5 | -0.8484 | 0.03687 | -0.0797 | -23.0106
-12 | -0.8525 | 0.03239 | -0.0754 | -26.3199
-11.5 | -0.8416 | 0.02858 | -0.0716 | -29.4472
-11 | -0.8179 | 0.02608 | -0.0684 | -31.3612
-10.5 | -0.7832 | 0.02323 | -0.0662 | -33.715
-10 | -0.7478 | 0.0216 | -0.064 | -34.6204
-9.5 | -0.7089 | 0.02014 | -0.062 | -35.1986
-9 | -0.6695 | 0.01882 | -0.0599 | -35.5739
-8.5 | -0.6297 | 0.01767 | -0.0578 | -35.6367
-8 | -0.598 | 0.01608 | -0.0545 | -37.1891
-7.5 | -0.5609 | 0.01508 | -0.0519 | -37.195
-7 | -0.5231 | 0.0142 | -0.0493 | -36.838
-6.5 | -0.4836 | 0.0134 | -0.0469 | -36.0896
-6 | -0.4511 | 0.01237 | -0.0432 | -36.4673
-5.5 | -0.4114 | 0.01175 | -0.0405 | -35.0128
-5 | -0.3755 | 0.01123 | -0.0369 | -33.4372
-4.5 | -0.3342 | 0.01078 | -0.0342 | -31.0019
-4 | -0.301 | 0.00985 | -0.0303 | -30.5584
-3.5 | -0.2869 | 0.00798 | -0.0234 | -35.9524
-3 | -0.2633 | 0.00631 | -0.0179 | -41.7274
-2.5 | -0.2056 | 0.00639 | -0.0181 | -32.1753
-2 | -0.1464 | 0.0066 | -0.0185 | -22.1818
-1.5 | -0.0864 | 0.00676 | -0.0192 | -12.7811
-1 | -0.0262 | 0.00693 | -0.0199 | -3.7807
-0.5 | 0.0348 | 0.00698 | -0.021 | 4.9857
0 | 0.0957 | 0.00704 | -0.0221 | 13.5938
0.5 | 0.1569 | 0.00704 | -0.0232 | 22.2869
1 | 0.2178 | 0.00708 | -0.0243 | 30.7627
1.5 | 0.278 | 0.00696 | -0.0252 | 39.9425
2 | 0.3389 | 0.00683 | -0.0261 | 49.6193
2.5 | 0.3979 | 0.00663 | -0.0265 | 60.0151
3 | 0.4559 | 0.00651 | -0.0267 | 70.0307
3.5 | 0.5117 | 0.00646 | -0.0264 | 79.2105
4 | 0.53 | 0.00775 | -0.0193 | 68.3871
4.5 | 0.5234 | 0.00937 | -0.0078 | 55.8591
5 | 0.5134 | 0.01125 | 0.0034 | 45.6356
5.5 | 0.5312 | 0.01274 | 0.0093 | 41.6954
6 | 0.5697 | 0.01352 | 0.012 | 42.1376
6.5 | 0.6074 | 0.01441 | 0.0146 | 42.1513
7 | 0.6462 | 0.01522 | 0.017 | 42.4573
7.5 | 0.6761 | 0.01654 | 0.0206 | 40.8767
8 | 0.716 | 0.01742 | 0.0227 | 41.1022
8.5 | 0.7514 | 0.01859 | 0.0253 | 40.4196
9 | 0.7803 | 0.02011 | 0.0286 | 38.8016
9.5 | 0.8108 | 0.02171 | 0.0315 | 37.3468
10 | 0.8447 | 0.02317 | 0.034 | 36.4566
10.5 | 0.8781 | 0.02469 | 0.0364 | 35.565
11 | 0.9101 | 0.02639 | 0.0388 | 34.4865
11.5 | 0.9393 | 0.02892 | 0.0414 | 32.4793
12 | 0.9684 | 0.03108 | 0.0439 | 31.1583
12.5 | 0.9916 | 0.03377 | 0.0467 | 29.3633
13 | 1.0085 | 0.03667 | 0.0496 | 27.502
13.5 | 1.0166 | 0.04018 | 0.0529 | 25.3011
14.5 | 1.025 | 0.0507 | 0.0535 | 20.217
15 | 0.9907 | 0.06027 | 0.0535 | 16.4377
15.5 | 0.9603 | 0.07066 | 0.0508 | 13.5904
16 | 0.9223 | 0.08389 | 0.0448 | 10.9942
16.5 | 0.8777 | 0.10059 | 0.0349 | 8.7255
17 | 0.8162 | 0.12344 | 0.0206 | 6.6121
18 | 0.6608 | 0.19301 | -0.0118 | 3.4237
18.5 | 0.6733 | 0.20082 | -0.0164 | 3.3528
19 | 0.6903 | 0.2067 | -0.0202 | 3.3396
19.5 | 0.7084 | 0.21208 | -0.0236 | 3.3402

## 47. Re 1M Mach 0.50 (1)
BIGFOIL.COM POLAR EXPORT
NACA66-116 a=0.8
NACA66-116 a=0.8 |  |  |  | Cl Max: | 1.145 | at alpha= | 20 | deg
JavaFoil+Calcfoil stall+Eppler ext transition |  |  |  | L/D Max: | 73.992 | at alpha= | 2.5 | deg
Re: | 1000000 |  |  | Cd Min: | 0.00544 | at alpha= | 0.5 | deg
Mach: | 0.5 |  |  | Cl=0 at alpha= | -0.80986 | deg
|  |  |  | @ Cl=0.1, Cd= | 0.005778
|  |  |  | @ Cl=0.4, Cd= | 0.0060071
|  |  |  | @ Cl=0.6, Cd= | 0.012821
alpha (deg) | Cl | Cd | Cm | Cl/Cd
-20 | -1.062 | 0.20049 | 0.016 | -5.295
-19.5 | -1.035 | 0.19571 | 0.015 | -5.286
-19 | -1.008 | 0.18879 | 0.014 | -5.338
-18.5 | -0.981 | 0.18425 | 0.014 | -5.324
-18 | -0.954 | 0.17418 | 0.013 | -5.477
-17.5 | -0.925 | 0.17241 | 0.012 | -5.364
-17 | -0.898 | 0.16407 | 0.011 | -5.472
-16.5 | -0.871 | 0.164 | 0.01 | -5.309
-16 | -0.844 | 0.15905 | 0.01 | -5.304
-15.5 | -0.815 | 0.14784 | 0.009 | -5.512
-15 | -0.787 | 0.1402 | 0.008 | -5.617
-14.5 | -0.76 | 0.13569 | 0.007 | -5.603
-14 | -0.733 | 0.13256 | 0.007 | -5.53
-13.5 | -0.706 | 0.12922 | 0.006 | -5.463
-13 | -0.677 | 0.12086 | 0.005 | -5.601
-12.5 | -0.65 | 0.12007 | 0.005 | -5.41
-12 | -0.622 | 0.111 | 0.004 | -5.607
-11.5 | -0.595 | 0.10783 | 0.003 | -5.517
-11 | -0.567 | 0.10248 | 0.003 | -5.537
-10.5 | -0.54 | 0.10146 | 0.002 | -5.321
-10 | -0.512 | 0.09616 | 0.001 | -5.319
-9.5 | -0.484 | 0.09356 | 0.001 | -5.173
-9 | -0.456 | 0.08715 | 0 | -5.237
-8.5 | -0.429 | 0.08279 | 0 | -5.18
-8 | -0.6 | 0.05726 | -0.001 | -10.482
-7.5 | -0.638 | 0.05091 | -0.001 | -12.526
-7 | -0.627 | 0.04639 | -0.002 | -13.511
-6.5 | -0.596 | 0.04256 | -0.003 | -14.003
-6 | -0.672 | 0.01442 | -0.007 | -46.637
-5.5 | -0.619 | 0.01375 | -0.008 | -44.999
-5 | -0.561 | 0.01312 | -0.01 | -42.751
-4.5 | -0.499 | 0.01249 | -0.011 | -39.97
-4 | -0.435 | 0.01197 | -0.012 | -36.377
-3.5 | -0.37 | 0.01099 | -0.014 | -33.655
-3 | -0.303 | 0.01093 | -0.015 | -27.682
-2.5 | -0.235 | 0.01054 | -0.016 | -22.259
-2 | -0.167 | 0.00582 | -0.018 | -28.66
-1.5 | -0.097 | 0.00579 | -0.019 | -16.791
-1 | -0.027 | 0.00575 | -0.021 | -4.693
-0.5 | 0.044 | 0.00573 | -0.022 | 7.614
0 | 0.114 | 0.00579 | -0.023 | 19.628
0.5 | 0.184 | 0.00544 | -0.025 | 33.805
1 | 0.254 | 0.00568 | -0.026 | 44.648
1.5 | 0.324 | 0.00589 | -0.027 | 54.911
2 | 0.392 | 0.00598 | -0.029 | 65.484
2.5 | 0.46 | 0.00621 | -0.03 | 73.992
3 | 0.524 | 0.01223 | -0.031 | 42.871
3.5 | 0.59 | 0.01273 | -0.032 | 46.362
4 | 0.655 | 0.01332 | -0.034 | 49.172
4.5 | 0.717 | 0.014 | -0.035 | 51.26
5 | 0.777 | 0.01467 | -0.036 | 53.004
5.5 | 0.834 | 0.01546 | -0.038 | 53.962
6 | 0.883 | 0.01626 | -0.039 | 54.291
6.5 | 0.922 | 0.01715 | -0.04 | 53.754
7 | 0.784 | 0.0458 | -0.02 | 17.128
7.5 | 0.782 | 0.05002 | -0.02 | 15.643
8 | 0.715 | 0.05744 | -0.019 | 12.449
8.5 | 0.517 | 0.06779 | -0.019 | 7.623
9 | 0.544 | 0.08527 | -0.02 | 6.385
9.5 | 0.572 | 0.09316 | -0.021 | 6.139
10 | 0.599 | 0.09432 | -0.021 | 6.351
10.5 | 0.626 | 0.0975 | -0.022 | 6.424
11 | 0.655 | 0.10806 | -0.024 | 6.057
11.5 | 0.682 | 0.11122 | -0.025 | 6.129
12 | 0.709 | 0.11714 | -0.025 | 6.051
12.5 | 0.736 | 0.11615 | -0.026 | 6.335
13 | 0.763 | 0.12112 | -0.026 | 6.298
13.5 | 0.791 | 0.12925 | -0.029 | 6.122
14 | 0.818 | 0.13501 | -0.03 | 6.061
14.5 | 0.845 | 0.14184 | -0.03 | 5.958
15 | 0.872 | 0.14241 | -0.031 | 6.123
15.5 | 0.9 | 0.15221 | -0.033 | 5.915
16 | 0.928 | 0.1539 | -0.034 | 6.028
16.5 | 0.954 | 0.16074 | -0.035 | 5.938
17 | 0.981 | 0.16474 | -0.036 | 5.956
17.5 | 1.011 | 0.17264 | -0.038 | 5.854
18 | 1.037 | 0.18159 | -0.039 | 5.708
18.5 | 1.063 | 0.1862 | -0.039 | 5.709
19 | 1.09 | 0.19068 | -0.04 | 5.714
19.5 | 1.117 | 0.19861 | -0.041 | 5.625
20 | 1.145 | 0.20424 | -0.043 | 5.607

## 48. Re 1M Mach 0.50 (2)
BIGFOIL.COM POLAR EXPORT
NACA66-116 a=0.8
NACA66-116 a=0.8 |  |  |  | Cl Max: | 0.8073 | at alpha= | 10 | deg
XFOIL ncrit=9 |  |  |  | L/D Max: | 72.5212 | at alpha= | 3 | deg
Re: | 1000000 |  |  | Cd Min: | 0.23895 | at alpha= | -20 | deg
Mach: | 0.5 |  |  | Cl=0 at alpha= | -0.77851 | deg
|  |  |  | @ Cl=0.1, Cd= | 0.0078497
|  |  |  | @ Cl=0.4, Cd= | 0.0074972
|  |  |  | @ Cl=0.6, Cd= | 0.018803
alpha (deg) | Cl | Cd | Cm | Cl/Cd
-20 | -0.6317 | 0.23895 | 0.0051 | -2.6436
-19.5 | -0.6142 | 0.22909 | -0.0013 | -2.681
-18.5 | -0.5673 | 0.21267 | -0.013 | -2.6675
-18 | -0.5431 | 0.20568 | -0.0181 | -2.6405
-17.5 | -0.5339 | 0.19601 | -0.0232 | -2.7238
-17 | -0.5214 | 0.18705 | -0.0278 | -2.7875
-16.5 | -0.5004 | 0.1803 | -0.0306 | -2.7754
-16 | -0.4812 | 0.17331 | -0.0344 | -2.7765
-15 | -0.4599 | 0.15383 | -0.0454 | -2.9897
-14.5 | -0.4496 | 0.14422 | -0.0503 | -3.1175
-14 | -0.4408 | 0.13518 | -0.0547 | -3.2608
-13.5 | -0.4264 | 0.12789 | -0.0582 | -3.3341
-12.5 | -0.4504 | 0.1011 | -0.0722 | -4.455
-12 | -0.4661 | 0.08772 | -0.0799 | -5.3135
-11.5 | -0.5067 | 0.06923 | -0.0922 | -7.3191
-11 | -0.5391 | 0.05741 | -0.0991 | -9.3904
-10.5 | -0.5756 | 0.04766 | -0.1015 | -12.0772
-10 | -0.6002 | 0.0408 | -0.1 | -14.7108
-9.5 | -0.6213 | 0.03459 | -0.0961 | -17.9618
-9 | -0.6297 | 0.02911 | -0.0908 | -21.6317
-8.5 | -0.6125 | 0.0248 | -0.0859 | -24.6976
-8 | -0.5708 | 0.02186 | -0.0823 | -26.1116
-7.5 | -0.527 | 0.01973 | -0.079 | -26.7106
-7 | -0.484 | 0.01813 | -0.0755 | -26.6961
-6.5 | -0.4448 | 0.01667 | -0.0715 | -26.6827
-6 | -0.4089 | 0.0153 | -0.0673 | -26.7255
-5.5 | -0.37 | 0.01411 | -0.0635 | -26.2225
-5 | -0.3263 | 0.01319 | -0.0602 | -24.7384
-4.5 | -0.2854 | 0.01226 | -0.0565 | -23.279
-4 | -0.2424 | 0.01148 | -0.053 | -21.115
-3.5 | -0.2449 | 0.00983 | -0.0421 | -24.9135
-3 | -0.257 | 0.00806 | -0.0289 | -31.8859
-2.5 | -0.2339 | 0.00688 | -0.0213 | -33.9971
-2 | -0.1677 | 0.00714 | -0.0213 | -23.4874
-1.5 | -0.0997 | 0.00741 | -0.0217 | -13.4548
-1 | -0.0303 | 0.00768 | -0.0224 | -3.9453
-0.5 | 0.0381 | 0.00776 | -0.0235 | 4.9098
0 | 0.1071 | 0.00786 | -0.0246 | 13.626
0.5 | 0.1748 | 0.00787 | -0.0256 | 22.2109
1 | 0.2428 | 0.00782 | -0.0266 | 31.0486
1.5 | 0.3128 | 0.00774 | -0.0277 | 40.4134
2 | 0.3803 | 0.00757 | -0.0282 | 50.2378
2.5 | 0.448 | 0.00732 | -0.0284 | 61.2022
3 | 0.512 | 0.00706 | -0.0277 | 72.5212
3.5 | 0.5358 | 0.00756 | -0.0193 | 70.873
4 | 0.4963 | 0.0094 | -0.0004 | 52.7979
4.5 | 0.4745 | 0.01193 | 0.013 | 39.7737
5 | 0.4657 | 0.0146 | 0.0232 | 31.8973
5.5 | 0.5041 | 0.01575 | 0.0269 | 32.0063
6 | 0.544 | 0.01692 | 0.0304 | 32.1513
6.5 | 0.5845 | 0.01816 | 0.0339 | 32.1861
7 | 0.6209 | 0.01967 | 0.0378 | 31.5658
7.5 | 0.6505 | 0.02165 | 0.0423 | 30.0462
8 | 0.6869 | 0.0234 | 0.0461 | 29.3547
8.5 | 0.7213 | 0.02547 | 0.0501 | 28.3196
9 | 0.7552 | 0.02803 | 0.054 | 26.9426
9.5 | 0.7908 | 0.03111 | 0.0578 | 25.4195
10 | 0.8073 | 0.03558 | 0.062 | 22.6897
10.5 | 0.8026 | 0.04147 | 0.0659 | 19.3537
11.5 | 0.7573 | 0.05746 | 0.0678 | 13.1796
12 | 0.7275 | 0.06812 | 0.064 | 10.6797
12.5 | 0.6959 | 0.08111 | 0.0565 | 8.5797
13 | 0.6651 | 0.09656 | 0.0461 | 6.8879
13.5 | 0.636 | 0.11382 | 0.0356 | 5.5878
14 | 0.6129 | 0.13021 | 0.0266 | 4.707
14.5 | 0.6042 | 0.14407 | 0.0193 | 4.1938
15 | 0.6044 | 0.15618 | 0.013 | 3.8699

## 49. Re 2M Mach 0.00 (1)
BIGFOIL.COM POLAR EXPORT
NACA66-116 a=0.8
NACA66-116 a=0.8 |  |  |  | Cl Max: | 1.239 | at alpha= | 13 | deg
JavaFoil+Calcfoil stall+Eppler ext transition |  |  |  | L/D Max: | 102.534 | at alpha= | 3 | deg
Re: | 2000000 |  |  | Cd Min: | 0.00447 | at alpha= | -0.5 | deg
Mach: | 0 |  |  | Cl=0 at alpha= | -0.80645 | deg
|  |  |  | @ Cl=0.1, Cd= | 0.00451
|  |  |  | @ Cl=0.4, Cd= | 0.0045298
|  |  |  | @ Cl=0.6, Cd= | 0.010157
alpha (deg) | Cl | Cd | Cm | Cl/Cd
-18 | -0.866 | 0.14342 | 0.01 | -6.038
-17.5 | -0.881 | 0.13542 | 0.01 | -6.505
-17 | -0.894 | 0.12905 | 0.009 | -6.925
-16.5 | -0.905 | 0.12263 | 0.009 | -7.378
-16 | -0.914 | 0.11584 | 0.008 | -7.89
-15.5 | -0.922 | 0.10885 | 0.008 | -8.471
-15 | -0.926 | 0.10256 | 0.007 | -9.032
-14.5 | -0.93 | 0.09571 | 0.007 | -9.721
-14 | -0.931 | 0.09001 | 0.007 | -10.343
-13.5 | -0.936 | 0.07986 | 0.007 | -11.721
-13 | -1.08 | 0.02213 | 0.009 | -48.805
-12.5 | -1.077 | 0.01966 | 0.008 | -54.793
-12 | -1.066 | 0.01809 | 0.007 | -58.904
-11.5 | -1.048 | 0.01721 | 0.006 | -60.902
-11 | -1.027 | 0.01617 | 0.005 | -63.52
-10.5 | -1 | 0.01545 | 0.004 | -64.758
-10 | -0.97 | 0.0147 | 0.003 | -65.995
-9.5 | -0.936 | 0.014 | 0.002 | -66.871
-9 | -0.899 | 0.01339 | 0.001 | -67.112
-8.5 | -0.858 | 0.01281 | 0 | -66.941
-8 | -0.814 | 0.01221 | -0.002 | -66.643
-7.5 | -0.767 | 0.01174 | -0.003 | -65.366
-7 | -0.718 | 0.01131 | -0.004 | -63.468
-6.5 | -0.665 | 0.01085 | -0.005 | -61.309
-6 | -0.612 | 0.01046 | -0.006 | -58.455
-5.5 | -0.557 | 0.01007 | -0.007 | -55.277
-5 | -0.5 | 0.00971 | -0.008 | -51.525
-4.5 | -0.443 | 0.00939 | -0.01 | -47.172
-4 | -0.385 | 0.00908 | -0.011 | -42.347
-3.5 | -0.326 | 0.00877 | -0.012 | -37.119
-3 | -0.266 | 0.00855 | -0.013 | -31.134
-2.5 | -0.206 | 0.00827 | -0.014 | -24.894
-2 | -0.146 | 0.00453 | -0.016 | -32.251
-1.5 | -0.085 | 0.00448 | -0.017 | -18.958
-1 | -0.024 | 0.00452 | -0.018 | -5.209
-0.5 | 0.038 | 0.00447 | -0.019 | 8.493
0 | 0.1 | 0.00451 | -0.02 | 22.063
0.5 | 0.161 | 0.00453 | -0.022 | 35.568
1 | 0.223 | 0.00455 | -0.023 | 48.941
1.5 | 0.284 | 0.00459 | -0.024 | 61.889
2 | 0.345 | 0.00462 | -0.025 | 74.552
2.5 | 0.406 | 0.00452 | -0.026 | 89.78
3 | 0.465 | 0.00454 | -0.028 | 102.534
3.5 | 0.519 | 0.00965 | -0.028 | 53.743
4 | 0.577 | 0.01 | -0.03 | 57.687
4.5 | 0.634 | 0.01039 | -0.031 | 61.008
5 | 0.691 | 0.01079 | -0.032 | 63.993
5.5 | 0.746 | 0.0112 | -0.033 | 66.575
6 | 0.799 | 0.01164 | -0.034 | 68.628
6.5 | 0.85 | 0.01209 | -0.035 | 70.319
7 | 0.9 | 0.0126 | -0.036 | 71.388
7.5 | 0.946 | 0.01308 | -0.037 | 72.355
8 | 0.991 | 0.01366 | -0.038 | 72.556
8.5 | 1.032 | 0.01429 | -0.039 | 72.252
9 | 1.07 | 0.01495 | -0.04 | 71.61
9.5 | 1.105 | 0.01552 | -0.041 | 71.223
10 | 1.137 | 0.01623 | -0.042 | 70.036
10.5 | 1.164 | 0.01715 | -0.043 | 67.887
11 | 1.188 | 0.01802 | -0.044 | 65.901
11.5 | 1.207 | 0.01898 | -0.045 | 63.606
12 | 1.222 | 0.02 | -0.046 | 61.107
12.5 | 1.233 | 0.02106 | -0.047 | 58.568
13 | 1.239 | 0.02263 | -0.048 | 54.743
13.5 | 1.234 | 0.02446 | -0.049 | 50.471
14 | 1.217 | 0.02804 | -0.049 | 43.389
14.5 | 1.047 | 0.08935 | -0.034 | 11.718
15 | 1.027 | 0.10019 | -0.031 | 10.25
15.5 | 1.011 | 0.10807 | -0.03 | 9.351
16 | 0.995 | 0.11404 | -0.031 | 8.724
16.5 | 0.975 | 0.12155 | -0.03 | 8.022
17 | 0.955 | 0.12825 | -0.03 | 7.447
17.5 | 0.934 | 0.1359 | -0.03 | 6.871
18 | 0.91 | 0.14297 | -0.03 | 6.368

## 50. Re 2M Mach 0.00 (2)
BIGFOIL.COM POLAR EXPORT
NACA66-116 a=0.8
NACA66-116 a=0.8 |  |  |  | Cl Max: | 1.3428 | at alpha= | 19.5 | deg
XFOIL ncrit=9 |  |  |  | L/D Max: | 88.8531 | at alpha= | 3 | deg
Re: | 2000000 |  |  | Cd Min: | 0.0843 | at alpha= | -20 | deg
Mach: | 0 |  |  | Cl=0 at alpha= | -0.79542 | deg
|  |  |  | @ Cl=0.1, Cd= | 0.0048611
|  |  |  | @ Cl=0.4, Cd= | 0.0048165
|  |  |  | @ Cl=0.6, Cd= | 0.010736
alpha (deg) | Cl | Cd | Cm | Cl/Cd
-20 | -1.1168 | 0.0843 | -0.0575 | -13.2479
-19.5 | -1.1393 | 0.07333 | -0.0634 | -15.5366
-19 | -1.1622 | 0.06332 | -0.0677 | -18.3544
-18.5 | -1.1668 | 0.05649 | -0.0701 | -20.655
-18 | -1.1751 | 0.04988 | -0.0713 | -23.5585
-17 | -1.1609 | 0.0407 | -0.0724 | -28.5233
-16.5 | -1.1308 | 0.03762 | -0.0746 | -30.0585
-16 | -1.1398 | 0.03302 | -0.0716 | -34.5185
-15.5 | -1.1314 | 0.03001 | -0.069 | -37.7008
-15 | -1.1151 | 0.02764 | -0.0667 | -40.3437
-14.5 | -1.0921 | 0.02584 | -0.0646 | -42.2639
-14 | -1.0648 | 0.02434 | -0.0628 | -43.7469
-13.5 | -1.0381 | 0.02278 | -0.0607 | -45.5707
-13 | -1.0074 | 0.02155 | -0.0588 | -46.7471
-12.5 | -0.9782 | 0.02015 | -0.0567 | -48.5459
-12 | -0.9419 | 0.01929 | -0.0552 | -48.8284
-11.5 | -0.9092 | 0.01815 | -0.0531 | -50.0937
-11 | -0.8857 | 0.01653 | -0.0496 | -53.5814
-10.5 | -0.8527 | 0.01546 | -0.0473 | -55.1552
-10 | -0.8142 | 0.01476 | -0.0456 | -55.1626
-9.5 | -0.7756 | 0.01403 | -0.0438 | -55.2815
-9 | -0.7366 | 0.01336 | -0.0419 | -55.1347
-8.5 | -0.6967 | 0.01279 | -0.0401 | -54.4722
-8 | -0.6646 | 0.01182 | -0.0368 | -56.2267
-7.5 | -0.6252 | 0.01127 | -0.0346 | -55.4747
-7 | -0.5859 | 0.01083 | -0.0322 | -54.0997
-6.5 | -0.5459 | 0.01049 | -0.0298 | -52.04
-6 | -0.5031 | 0.00997 | -0.028 | -50.4614
-5.5 | -0.4558 | 0.00959 | -0.027 | -47.5287
-5 | -0.4068 | 0.00926 | -0.0263 | -43.9309
-4.5 | -0.3577 | 0.00892 | -0.0256 | -40.1009
-4 | -0.3081 | 0.00859 | -0.025 | -35.8673
-3.5 | -0.2697 | 0.00757 | -0.0225 | -35.6275
-3 | -0.233 | 0.00636 | -0.0199 | -36.6352
-2.5 | -0.1957 | 0.00496 | -0.0174 | -39.4556
-2 | -0.1417 | 0.00467 | -0.0175 | -30.3426
-1.5 | -0.0831 | 0.00467 | -0.0185 | -17.7944
-1 | -0.0241 | 0.00475 | -0.0195 | -5.0737
-0.5 | 0.0348 | 0.0048 | -0.0206 | 7.25
0 | 0.0942 | 0.00487 | -0.0217 | 19.3429
0.5 | 0.1531 | 0.00478 | -0.0227 | 32.0293
1 | 0.2121 | 0.00478 | -0.0238 | 44.3724
1.5 | 0.2711 | 0.00477 | -0.0249 | 56.8344
2 | 0.3293 | 0.00477 | -0.0257 | 69.0356
2.5 | 0.3874 | 0.00477 | -0.0266 | 81.2159
3 | 0.4416 | 0.00497 | -0.0267 | 88.8531
4 | 0.4928 | 0.0078 | -0.0168 | 63.1795
4.5 | 0.5154 | 0.00891 | -0.0113 | 57.8451
5 | 0.5338 | 0.00981 | -0.0047 | 54.4139
5.5 | 0.5724 | 0.01034 | -0.0021 | 55.3578
6 | 0.6114 | 0.0109 | 0.0003 | 56.0917
6.5 | 0.653 | 0.01137 | 0.0021 | 57.4318
7 | 0.6931 | 0.01192 | 0.0041 | 58.146
7.5 | 0.7304 | 0.01265 | 0.0065 | 57.7391
8 | 0.7717 | 0.01323 | 0.0081 | 58.3296
8.5 | 0.8107 | 0.0139 | 0.01 | 58.3237
9 | 0.8463 | 0.01477 | 0.0124 | 57.2986
9.5 | 0.8816 | 0.01571 | 0.0146 | 56.1171
10 | 0.9201 | 0.01645 | 0.0163 | 55.9331
10.5 | 0.9558 | 0.01737 | 0.0183 | 55.0259
11 | 0.9917 | 0.01832 | 0.0201 | 54.1321
11.5 | 1.0221 | 0.01957 | 0.0226 | 52.2279
12 | 1.0458 | 0.02129 | 0.0257 | 49.1217
12.5 | 1.0828 | 0.02219 | 0.027 | 48.7968
13 | 1.1141 | 0.02343 | 0.0289 | 47.5501
13.5 | 1.1411 | 0.02499 | 0.0311 | 45.6623
14 | 1.1704 | 0.02638 | 0.033 | 44.3669
14.5 | 1.1936 | 0.02807 | 0.0355 | 42.5223
15 | 1.2343 | 0.03016 | 0.0337 | 40.9251
16 | 1.2563 | 0.0362 | 0.0389 | 34.7044
16.5 | 1.2772 | 0.0388 | 0.04 | 32.9175
17 | 1.2999 | 0.04133 | 0.0407 | 31.4517
17.5 | 1.3141 | 0.04474 | 0.0415 | 29.3719
18 | 1.323 | 0.04889 | 0.0421 | 27.0607
18.5 | 1.3277 | 0.05371 | 0.0422 | 24.7198
19 | 1.3353 | 0.05853 | 0.0416 | 22.8139
19.5 | 1.3428 | 0.06366 | 0.0405 | 21.0933
20 | 1.3321 | 0.07143 | 0.0383 | 18.649

## 51. Re 2M Mach 0.10 (1)
BIGFOIL.COM POLAR EXPORT
NACA66-116 a=0.8
NACA66-116 a=0.8 |  |  |  | Cl Max: | 1.226 | at alpha= | 13 | deg
JavaFoil+Calcfoil stall+Eppler ext transition |  |  |  | L/D Max: | 102.4 | at alpha= | 3 | deg
Re: | 2000000 |  |  | Cd Min: | 0.00449 | at alpha= | 0 | deg
Mach: | 0.1 |  |  | Cl=0 at alpha= | -0.80645 | deg
|  |  |  | @ Cl=0.1, Cd= | 0.00449
|  |  |  | @ Cl=0.4, Cd= | 0.0045261
|  |  |  | @ Cl=0.6, Cd= | 0.010187
alpha (deg) | Cl | Cd | Cm | Cl/Cd
-17.5 | -0.842 | 0.13887 | 0.009 | -6.063
-17 | -0.859 | 0.13208 | 0.009 | -6.5
-16.5 | -0.873 | 0.12487 | 0.009 | -6.993
-16 | -0.886 | 0.11778 | 0.008 | -7.521
-15.5 | -0.897 | 0.11107 | 0.008 | -8.073
-15 | -0.904 | 0.10485 | 0.007 | -8.626
-14.5 | -0.912 | 0.09647 | 0.007 | -9.454
-14 | -0.913 | 0.09284 | 0.006 | -9.833
-13.5 | -0.915 | 0.08534 | 0.006 | -10.724
-13 | -0.922 | 0.07389 | 0.006 | -12.48
-12.5 | -1.065 | 0.02035 | 0.008 | -52.324
-12 | -1.058 | 0.01854 | 0.007 | -57.043
-11.5 | -1.043 | 0.01746 | 0.006 | -59.711
-11 | -1.023 | 0.01636 | 0.005 | -62.557
-10.5 | -0.999 | 0.01562 | 0.004 | -63.929
-10 | -0.97 | 0.01487 | 0.003 | -65.206
-9.5 | -0.937 | 0.01419 | 0.002 | -66.016
-9 | -0.9 | 0.01352 | 0.001 | -66.541
-8.5 | -0.86 | 0.01293 | 0 | -66.46
-8 | -0.816 | 0.01231 | -0.002 | -66.311
-7.5 | -0.77 | 0.01183 | -0.003 | -65.054
-7 | -0.72 | 0.01137 | -0.004 | -63.326
-6.5 | -0.668 | 0.01091 | -0.005 | -61.211
-6 | -0.614 | 0.01051 | -0.006 | -58.447
-5.5 | -0.559 | 0.01011 | -0.007 | -55.27
-5 | -0.502 | 0.00976 | -0.009 | -51.465
-4.5 | -0.445 | 0.00943 | -0.01 | -47.178
-4 | -0.386 | 0.0091 | -0.011 | -42.443
-3.5 | -0.327 | 0.00883 | -0.012 | -37.065
-3 | -0.267 | 0.00856 | -0.013 | -31.223
-2.5 | -0.207 | 0.00832 | -0.015 | -24.868
-2 | -0.147 | 0.00451 | -0.016 | -32.583
-1.5 | -0.085 | 0.00454 | -0.017 | -18.786
-1 | -0.024 | 0.0045 | -0.018 | -5.262
-0.5 | 0.038 | 0.00452 | -0.019 | 8.446
0 | 0.1 | 0.00449 | -0.021 | 22.296
0.5 | 0.162 | 0.00454 | -0.022 | 35.65
1 | 0.224 | 0.00457 | -0.023 | 48.924
1.5 | 0.286 | 0.0046 | -0.024 | 62.05
2 | 0.346 | 0.00465 | -0.025 | 74.493
2.5 | 0.407 | 0.00451 | -0.027 | 90.28
3 | 0.467 | 0.00457 | -0.028 | 102.4
3.5 | 0.521 | 0.00967 | -0.029 | 53.887
4 | 0.58 | 0.01004 | -0.03 | 57.741
4.5 | 0.637 | 0.01046 | -0.031 | 60.912
5 | 0.694 | 0.01084 | -0.032 | 63.986
5.5 | 0.749 | 0.01126 | -0.033 | 66.53
6 | 0.802 | 0.0117 | -0.034 | 68.552
6.5 | 0.854 | 0.01217 | -0.035 | 70.158
7 | 0.903 | 0.01268 | -0.036 | 71.167
7.5 | 0.95 | 0.01319 | -0.037 | 71.974
8 | 0.993 | 0.01376 | -0.038 | 72.198
8.5 | 1.034 | 0.01443 | -0.04 | 71.704
9 | 1.072 | 0.01507 | -0.041 | 71.112
9.5 | 1.106 | 0.01566 | -0.042 | 70.614
10 | 1.136 | 0.01653 | -0.043 | 68.722
10.5 | 1.162 | 0.01731 | -0.044 | 67.129
11 | 1.184 | 0.01829 | -0.045 | 64.71
11.5 | 1.201 | 0.01928 | -0.046 | 62.306
12 | 1.214 | 0.02039 | -0.047 | 59.553
12.5 | 1.223 | 0.02143 | -0.048 | 57.049
13 | 1.226 | 0.02281 | -0.048 | 53.737
13.5 | 1.212 | 0.02582 | -0.049 | 46.924
14 | 1.039 | 0.08416 | -0.034 | 12.346
14.5 | 1.016 | 0.09608 | -0.031 | 10.578
15 | 0.998 | 0.10387 | -0.029 | 9.611
15.5 | 0.981 | 0.11101 | -0.029 | 8.834
16 | 0.961 | 0.11679 | -0.029 | 8.225
16.5 | 0.938 | 0.12391 | -0.029 | 7.572
17 | 0.915 | 0.13127 | -0.029 | 6.968
17.5 | 0.889 | 0.13809 | -0.029 | 6.438
18 | 0.863 | 0.14599 | -0.029 | 5.909

## 52. Re 2M Mach 0.10 (2)
BIGFOIL.COM POLAR EXPORT
NACA66-116 a=0.8
NACA66-116 a=0.8 |  |  |  | Cl Max: | 1.3133 | at alpha= | 19.5 | deg
XFOIL ncrit=9 |  |  |  | L/D Max: | 88.74 | at alpha= | 3 | deg
Re: | 2000000 |  |  | Cd Min: | 0.10396 | at alpha= | -20 | deg
Mach: | 0.1 |  |  | Cl=0 at alpha= | -0.79561 | deg
|  |  |  | @ Cl=0.1, Cd= | 0.004873
|  |  |  | @ Cl=0.4, Cd= | 0.004822
|  |  |  | @ Cl=0.6, Cd= | 0.01085
alpha (deg) | Cl | Cd | Cm | Cl/Cd
-20 | -1.0185 | 0.10396 | -0.0478 | -9.797
-19.5 | -1.0654 | 0.08729 | -0.0577 | -12.2053
-19 | -1.1064 | 0.07315 | -0.0654 | -15.1251
-18.5 | -1.1216 | 0.06402 | -0.0696 | -17.5195
-18 | -1.1411 | 0.05528 | -0.0724 | -20.6422
-17 | -1.1408 | 0.04382 | -0.0747 | -26.0338
-16.5 | -1.1135 | 0.04021 | -0.0772 | -27.6921
-16 | -1.1133 | 0.03615 | -0.0751 | -30.7967
-15.5 | -1.1191 | 0.03176 | -0.0721 | -35.2361
-15 | -1.1074 | 0.02892 | -0.0695 | -38.2918
-14.5 | -1.0867 | 0.02687 | -0.0673 | -40.4429
-14 | -1.0603 | 0.02524 | -0.0654 | -42.0087
-13.5 | -1.0343 | 0.02356 | -0.0632 | -43.9007
-13 | -1.0044 | 0.02222 | -0.0612 | -45.2025
-12.5 | -0.9763 | 0.0207 | -0.0588 | -47.1643
-12 | -0.9407 | 0.01975 | -0.0572 | -47.6304
-11.5 | -0.9085 | 0.01851 | -0.0549 | -49.0816
-11 | -0.8821 | 0.01701 | -0.0518 | -51.8577
-10.5 | -0.8517 | 0.01575 | -0.0491 | -54.0762
-9.5 | -0.7747 | 0.01424 | -0.0454 | -54.4031
-9 | -0.7359 | 0.01353 | -0.0434 | -54.3902
-8.5 | -0.6961 | 0.01292 | -0.0414 | -53.8777
-8 | -0.663 | 0.01196 | -0.0383 | -55.4348
-7.5 | -0.6238 | 0.01138 | -0.036 | -54.8155
-7 | -0.584 | 0.0109 | -0.0336 | -53.578
-6.5 | -0.5445 | 0.01053 | -0.031 | -51.7094
-6 | -0.5032 | 0.01002 | -0.0288 | -50.2196
-5.5 | -0.4562 | 0.00963 | -0.0277 | -47.3728
-5 | -0.4071 | 0.00931 | -0.0269 | -43.7272
-4.5 | -0.3583 | 0.00895 | -0.0261 | -40.0335
-4 | -0.3082 | 0.00863 | -0.0255 | -35.7126
-3.5 | -0.2697 | 0.00763 | -0.023 | -35.3473
-3 | -0.2335 | 0.00641 | -0.0202 | -36.4275
-2.5 | -0.1963 | 0.005 | -0.0176 | -39.26
-2 | -0.1425 | 0.00468 | -0.0176 | -30.4487
-1.5 | -0.0836 | 0.00469 | -0.0186 | -17.8252
-1 | -0.0242 | 0.00477 | -0.0196 | -5.0734
-0.5 | 0.035 | 0.00482 | -0.0207 | 7.2614
0 | 0.0948 | 0.00488 | -0.0218 | 19.4262
0.5 | 0.154 | 0.0048 | -0.0229 | 32.0833
1 | 0.2133 | 0.0048 | -0.0239 | 44.4375
1.5 | 0.2727 | 0.00478 | -0.025 | 57.0502
2 | 0.3312 | 0.00478 | -0.0259 | 69.2887
2.5 | 0.3897 | 0.00478 | -0.0267 | 81.5272
3 | 0.4437 | 0.005 | -0.0268 | 88.74
3.5 | 0.4703 | 0.00655 | -0.0219 | 71.8015
4.5 | 0.513 | 0.00897 | -0.0102 | 57.1906
5 | 0.5318 | 0.00989 | -0.0037 | 53.7715
5.5 | 0.5711 | 0.01042 | -0.0012 | 54.8081
6 | 0.6101 | 0.011 | 0.0013 | 55.4636
6.5 | 0.6522 | 0.01148 | 0.0031 | 56.8118
7 | 0.6925 | 0.01204 | 0.0051 | 57.5166
7.5 | 0.7301 | 0.01278 | 0.0075 | 57.1283
8 | 0.7712 | 0.01339 | 0.0092 | 57.5952
8.5 | 0.8105 | 0.01408 | 0.0112 | 57.5639
9 | 0.8447 | 0.01505 | 0.0138 | 56.1262
9.5 | 0.8813 | 0.01594 | 0.0159 | 55.2886
10 | 0.9201 | 0.01672 | 0.0177 | 55.0299
10.5 | 0.9554 | 0.01769 | 0.0198 | 54.0079
11 | 0.9911 | 0.0187 | 0.0217 | 53
11.5 | 1.0186 | 0.02017 | 0.0246 | 50.5007
12 | 1.0455 | 0.02174 | 0.0273 | 48.0911
12.5 | 1.0816 | 0.02274 | 0.0289 | 47.5638
13 | 1.1128 | 0.02407 | 0.0308 | 46.2318
13.5 | 1.139 | 0.02575 | 0.0332 | 44.233
14 | 1.1677 | 0.02725 | 0.0352 | 42.8514
14.5 | 1.1899 | 0.0291 | 0.0378 | 40.89
15 | 1.2256 | 0.03164 | 0.0364 | 38.7358
15.5 | 1.2294 | 0.03512 | 0.0398 | 35.0057
16 | 1.2502 | 0.03776 | 0.0412 | 33.1091
16.5 | 1.2687 | 0.0407 | 0.0423 | 31.172
17 | 1.2884 | 0.04365 | 0.0431 | 29.5166
17.5 | 1.2996 | 0.04758 | 0.0438 | 27.314
18 | 1.3051 | 0.05233 | 0.0441 | 24.9398
18.5 | 1.3066 | 0.05784 | 0.0438 | 22.5899
19 | 1.3108 | 0.06346 | 0.0426 | 20.6555
19.5 | 1.3133 | 0.0696 | 0.0408 | 18.8693
20 | 1.2953 | 0.07899 | 0.0373 | 16.3983

## 53. Re 2M Mach 0.25 (1)
BIGFOIL.COM POLAR EXPORT
NACA66-116 a=0.8
NACA66-116 a=0.8 |  |  |  | Cl Max: | 1.147 | at alpha= | 11.5 | deg
JavaFoil+Calcfoil stall+Eppler ext transition |  |  |  | L/D Max: | 108.826 | at alpha= | 3 | deg
Re: | 2000000 |  |  | Cd Min: | 0.00435 | at alpha= | 2.5 | deg
Mach: | 0.25 |  |  | Cl=0 at alpha= | -0.80952 | deg
|  |  |  | @ Cl=0.1, Cd= | 0.00458
|  |  |  | @ Cl=0.4, Cd= | 0.0043986
|  |  |  | @ Cl=0.6, Cd= | 0.010337
alpha (deg) | Cl | Cd | Cm | Cl/Cd
-15.5 | -0.679 | 0.12291 | 0.007 | -5.527
-15 | -0.717 | 0.11743 | 0.007 | -6.102
-14.5 | -0.749 | 0.10946 | 0.006 | -6.845
-14 | -0.777 | 0.10063 | 0.006 | -7.721
-13.5 | -0.799 | 0.09374 | 0.005 | -8.526
-13 | -0.817 | 0.08833 | 0.005 | -9.245
-12.5 | -0.828 | 0.08287 | 0.004 | -9.986
-12 | -0.834 | 0.07605 | 0.004 | -10.97
-11.5 | -0.835 | 0.07052 | 0.004 | -11.838
-11 | -0.829 | 0.06582 | 0.003 | -12.594
-10.5 | -0.976 | 0.01675 | 0.004 | -58.294
-10 | -0.958 | 0.01579 | 0.003 | -60.672
-9.5 | -0.933 | 0.01497 | 0.002 | -62.344
-9 | -0.903 | 0.01424 | 0.001 | -63.365
-8.5 | -0.867 | 0.01354 | 0 | -64.008
-8 | -0.826 | 0.01295 | -0.002 | -63.79
-7.5 | -0.782 | 0.01235 | -0.003 | -63.331
-7 | -0.733 | 0.0118 | -0.004 | -62.146
-6.5 | -0.681 | 0.0113 | -0.005 | -60.279
-6 | -0.627 | 0.01083 | -0.006 | -57.923
-5.5 | -0.572 | 0.01043 | -0.008 | -54.784
-5 | -0.514 | 0.01003 | -0.009 | -51.278
-4.5 | -0.456 | 0.00968 | -0.01 | -47.062
-4 | -0.396 | 0.00932 | -0.011 | -42.475
-3.5 | -0.335 | 0.00899 | -0.012 | -37.297
-3 | -0.274 | 0.00874 | -0.014 | -31.34
-2.5 | -0.212 | 0.00845 | -0.015 | -25.128
-2 | -0.151 | 0.00457 | -0.016 | -33.011
-1.5 | -0.088 | 0.00456 | -0.017 | -19.215
-1 | -0.024 | 0.00457 | -0.019 | -5.324
-0.5 | 0.039 | 0.00458 | -0.02 | 8.574
0 | 0.103 | 0.00458 | -0.021 | 22.452
0.5 | 0.166 | 0.0046 | -0.022 | 36.182
1 | 0.23 | 0.00465 | -0.024 | 49.444
1.5 | 0.293 | 0.00465 | -0.025 | 63.177
2 | 0.355 | 0.00452 | -0.026 | 78.595
2.5 | 0.418 | 0.00435 | -0.027 | 96.061
3 | 0.479 | 0.00441 | -0.028 | 108.826
3.5 | 0.534 | 0.00995 | -0.029 | 53.736
4 | 0.594 | 0.01029 | -0.03 | 57.713
4.5 | 0.653 | 0.01075 | -0.032 | 60.743
5 | 0.71 | 0.01119 | -0.033 | 63.502
5.5 | 0.767 | 0.01165 | -0.034 | 65.83
6 | 0.82 | 0.01212 | -0.035 | 67.642
6.5 | 0.871 | 0.01266 | -0.036 | 68.829
7 | 0.92 | 0.0132 | -0.037 | 69.647
7.5 | 0.965 | 0.01379 | -0.038 | 69.945
8 | 1.006 | 0.01447 | -0.039 | 69.519
8.5 | 1.043 | 0.01517 | -0.041 | 68.754
9 | 1.075 | 0.01591 | -0.042 | 67.582
9.5 | 1.102 | 0.01674 | -0.043 | 65.851
10 | 1.123 | 0.01766 | -0.044 | 63.602
10.5 | 1.138 | 0.01866 | -0.045 | 61.021
11 | 1.146 | 0.01986 | -0.046 | 57.722
11.5 | 1.147 | 0.02099 | -0.047 | 54.681
12 | 1.122 | 0.02524 | -0.047 | 44.459
12.5 | 0.95 | 0.08162 | -0.027 | 11.634
13 | 0.934 | 0.08714 | -0.027 | 10.717
13.5 | 0.905 | 0.09426 | -0.025 | 9.602
14 | 0.871 | 0.10144 | -0.026 | 8.585
14.5 | 0.83 | 0.10852 | -0.025 | 7.65
15 | 0.784 | 0.11605 | -0.026 | 6.758
15.5 | 0.733 | 0.12492 | -0.025 | 5.865
16 | 0.677 | 0.13344 | -0.025 | 5.072
16.5 | 0.617 | 0.14218 | -0.026 | 4.341

## 54. Re 2M Mach 0.25 (2)
BIGFOIL.COM POLAR EXPORT
NACA66-116 a=0.8
NACA66-116 a=0.8 |  |  |  | Cl Max: | 1.1615 | at alpha= | 16 | deg
XFOIL ncrit=9 |  |  |  | L/D Max: | 86.9157 | at alpha= | 3 | deg
Re: | 2000000 |  |  | Cd Min: | 0.21891 | at alpha= | 20 | deg
Mach: | 0.25 |  |  | Cl=0 at alpha= | -0.79412 | deg
|  |  |  | @ Cl=0.1, Cd= | 0.0049477
|  |  |  | @ Cl=0.4, Cd= | 0.0048304
|  |  |  | @ Cl=0.6, Cd= | 0.011438
alpha (deg) | Cl | Cd | Cm | Cl/Cd
-20 | -0.6129 | 0.21198 | 0.0004 | -2.8913
-18.5 | -0.5694 | 0.18745 | -0.0156 | -3.0376
-17.5 | -0.777 | 0.11325 | -0.0515 | -6.8609
-17 | -0.8698 | 0.08542 | -0.0691 | -10.1826
-16.5 | -0.9083 | 0.07113 | -0.0774 | -12.7696
-16 | -0.9286 | 0.06125 | -0.082 | -15.1608
-15.5 | -0.9806 | 0.04926 | -0.0851 | -19.9066
-15 | -1.0065 | 0.04165 | -0.0844 | -24.1657
-14.5 | -1.0167 | 0.03623 | -0.0823 | -28.0624
-13.5 | -0.9971 | 0.0295 | -0.077 | -33.8
-13 | -0.9754 | 0.02725 | -0.0744 | -35.7945
-12.5 | -0.9557 | 0.02472 | -0.0712 | -38.661
-12 | -0.9267 | 0.02298 | -0.0686 | -40.3264
-11.5 | -0.8996 | 0.02107 | -0.0655 | -42.6958
-11 | -0.8642 | 0.01982 | -0.0631 | -43.6024
-10.5 | -0.838 | 0.01795 | -0.0595 | -46.6852
-10 | -0.8061 | 0.0166 | -0.0565 | -48.5602
-9.5 | -0.7679 | 0.0156 | -0.0541 | -49.2244
-9 | -0.7298 | 0.01467 | -0.0516 | -49.7478
-8.5 | -0.6909 | 0.01381 | -0.0491 | -50.029
-8 | -0.6501 | 0.01305 | -0.0468 | -49.8161
-7.5 | -0.6168 | 0.01202 | -0.0432 | -51.3145
-7 | -0.5754 | 0.01144 | -0.0408 | -50.2972
-6.5 | -0.5337 | 0.01086 | -0.0384 | -49.1436
-6 | -0.4944 | 0.0103 | -0.0354 | -48
-5.5 | -0.4558 | 0.00986 | -0.032 | -46.2272
-5 | -0.4077 | 0.00953 | -0.0306 | -42.7807
-4 | -0.3091 | 0.0088 | -0.0282 | -35.125
-3.5 | -0.2675 | 0.008 | -0.0258 | -33.4375
-3 | -0.2343 | 0.00671 | -0.0221 | -34.918
-2.5 | -0.1988 | 0.00528 | -0.0189 | -37.6515
-2 | -0.1471 | 0.00475 | -0.0182 | -30.9684
-1.5 | -0.0864 | 0.00477 | -0.0192 | -18.1132
-1 | -0.0252 | 0.00488 | -0.0202 | -5.1639
-0.5 | 0.036 | 0.0049 | -0.0213 | 7.3469
0 | 0.0977 | 0.00495 | -0.0225 | 19.7374
0.5 | 0.159 | 0.00489 | -0.0236 | 32.5153
1 | 0.2201 | 0.00489 | -0.0247 | 45.0102
1.5 | 0.2815 | 0.00485 | -0.0257 | 58.0412
2 | 0.342 | 0.00484 | -0.0266 | 70.6612
2.5 | 0.4023 | 0.00483 | -0.0275 | 83.2919
3 | 0.4537 | 0.00522 | -0.0266 | 86.9157
3.5 | 0.4754 | 0.00683 | -0.0204 | 69.6047
4 | 0.4909 | 0.00819 | -0.0131 | 59.9389
4.5 | 0.4982 | 0.0093 | -0.0041 | 53.5699
5 | 0.5232 | 0.01031 | 0.0013 | 50.7468
5.5 | 0.5645 | 0.01088 | 0.0037 | 51.8842
6 | 0.6052 | 0.01152 | 0.0061 | 52.5347
6.5 | 0.648 | 0.01211 | 0.0082 | 53.5095
7 | 0.6878 | 0.01282 | 0.0106 | 53.6505
7.5 | 0.7275 | 0.01359 | 0.0131 | 53.532
8 | 0.769 | 0.01433 | 0.0151 | 53.6636
8.5 | 0.8072 | 0.01524 | 0.0176 | 52.9659
9 | 0.8404 | 0.01642 | 0.0208 | 51.1815
9.5 | 0.8792 | 0.01738 | 0.023 | 50.5869
10 | 0.9168 | 0.01843 | 0.0253 | 49.745
10.5 | 0.9516 | 0.01963 | 0.0279 | 48.4768
11 | 0.9811 | 0.02124 | 0.031 | 46.1911
11.5 | 1.0064 | 0.02312 | 0.0343 | 43.5294
12 | 1.0371 | 0.02478 | 0.0369 | 41.8523
12.5 | 1.0689 | 0.02639 | 0.0393 | 40.504
13 | 1.096 | 0.02841 | 0.0418 | 38.578
14 | 1.1403 | 0.0333 | 0.0471 | 34.2432
14.5 | 1.1429 | 0.03733 | 0.0506 | 30.6161
15 | 1.1532 | 0.04159 | 0.052 | 27.7278
16 | 1.1615 | 0.05238 | 0.0526 | 22.1745
16.5 | 1.1556 | 0.05917 | 0.0521 | 19.5302
17 | 1.1426 | 0.06749 | 0.05 | 16.9299
17.5 | 1.113 | 0.079 | 0.0453 | 14.0886
18 | 1.0855 | 0.09145 | 0.0388 | 11.8699
18.5 | 1.0383 | 0.10849 | 0.0287 | 9.5705
19 | 0.9745 | 0.13027 | 0.0151 | 7.4806
20 | 0.7227 | 0.21891 | -0.029 | 3.3014

## 55. Re 2M Mach 0.50 (1)
BIGFOIL.COM POLAR EXPORT
NACA66-116 a=0.8
NACA66-116 a=0.8 |  |  |  | Cl Max: | 1.146 | at alpha= | 20 | deg
JavaFoil+Calcfoil stall+Eppler ext transition |  |  |  | L/D Max: | 94.434 | at alpha= | 2.5 | deg
Re: | 2000000 |  |  | Cd Min: | 0.00425 | at alpha= | 0 | deg
Mach: | 0.5 |  |  | Cl=0 at alpha= | -0.80986 | deg
|  |  |  | @ Cl=0.1, Cd= | 0.0043007
|  |  |  | @ Cl=0.4, Cd= | 0.0048265
|  |  |  | @ Cl=0.6, Cd= | 0.011205
alpha (deg) | Cl | Cd | Cm | Cl/Cd
-20 | -1.063 | 0.18142 | 0.016 | -5.861
-19.5 | -1.035 | 0.1759 | 0.015 | -5.887
-19 | -1.008 | 0.17003 | 0.014 | -5.93
-18.5 | -0.981 | 0.16284 | 0.014 | -6.026
-18 | -0.956 | 0.15936 | 0.013 | -5.998
-17.5 | -0.926 | 0.15519 | 0.012 | -5.966
-17 | -0.898 | 0.14611 | 0.011 | -6.147
-16.5 | -0.871 | 0.14489 | 0.01 | -6.01
-16 | -0.844 | 0.14045 | 0.01 | -6.01
-15.5 | -0.815 | 0.13354 | 0.009 | -6.106
-15 | -0.788 | 0.12455 | 0.008 | -6.324
-14.5 | -0.761 | 0.12166 | 0.007 | -6.251
-14 | -0.733 | 0.11667 | 0.007 | -6.285
-13.5 | -0.706 | 0.11478 | 0.006 | -6.155
-13 | -0.677 | 0.10887 | 0.005 | -6.221
-12.5 | -0.65 | 0.1062 | 0.005 | -6.119
-12 | -0.623 | 0.09827 | 0.004 | -6.336
-11.5 | -0.595 | 0.0953 | 0.003 | -6.245
-11 | -0.568 | 0.09078 | 0.003 | -6.253
-10.5 | -0.54 | 0.08799 | 0.002 | -6.14
-10 | -0.512 | 0.07772 | 0.002 | -6.588
-9.5 | -0.484 | 0.06827 | 0.001 | -7.096
-9 | -0.457 | 0.06035 | 0 | -7.576
-8.5 | -0.43 | 0.05544 | 0 | -7.751
-8 | -0.601 | 0.05362 | -0.001 | -11.2
-7.5 | -0.639 | 0.04796 | -0.001 | -13.322
-7 | -0.758 | 0.01419 | -0.004 | -53.443
-6.5 | -0.722 | 0.01333 | -0.006 | -54.135
-6 | -0.675 | 0.01259 | -0.007 | -53.616
-5.5 | -0.621 | 0.01196 | -0.008 | -51.935
-5 | -0.563 | 0.01141 | -0.01 | -49.337
-4.5 | -0.501 | 0.01087 | -0.011 | -46.114
-4 | -0.437 | 0.01037 | -0.012 | -42.113
-3.5 | -0.371 | 0.00995 | -0.014 | -37.289
-3 | -0.304 | 0.00958 | -0.015 | -31.702
-2.5 | -0.235 | 0.00923 | -0.017 | -25.492
-2 | -0.169 | 0.00487 | -0.018 | -34.62
-1.5 | -0.098 | 0.00485 | -0.02 | -20.186
-1 | -0.027 | 0.00467 | -0.021 | -5.816
-0.5 | 0.044 | 0.00449 | -0.022 | 9.763
0 | 0.115 | 0.00425 | -0.024 | 26.94
0.5 | 0.185 | 0.00475 | -0.025 | 38.979
1 | 0.256 | 0.00477 | -0.026 | 53.581
1.5 | 0.326 | 0.00477 | -0.028 | 68.3
2 | 0.395 | 0.00482 | -0.029 | 81.88
2.5 | 0.464 | 0.00491 | -0.03 | 94.434
3 | 0.526 | 0.01065 | -0.031 | 49.387
3.5 | 0.592 | 0.01114 | -0.033 | 53.135
4 | 0.657 | 0.01167 | -0.034 | 56.248
4.5 | 0.719 | 0.01226 | -0.035 | 58.679
5 | 0.78 | 0.01287 | -0.036 | 60.59
5.5 | 0.837 | 0.01359 | -0.038 | 61.567
6 | 0.885 | 0.01426 | -0.039 | 62.079
6.5 | 0.925 | 0.01511 | -0.04 | 61.209
7 | 0.949 | 0.01608 | -0.041 | 58.975
7.5 | 0.944 | 0.01733 | -0.043 | 54.485
8 | 0.716 | 0.05372 | -0.021 | 13.334
8.5 | 0.517 | 0.06312 | -0.02 | 8.193
9 | 0.545 | 0.05905 | -0.021 | 9.231
9.5 | 0.573 | 0.06496 | -0.022 | 8.816
10 | 0.599 | 0.08309 | -0.022 | 7.215
10.5 | 0.627 | 0.08676 | -0.022 | 7.223
11 | 0.655 | 0.09645 | -0.025 | 6.79
11.5 | 0.682 | 0.09959 | -0.025 | 6.849
12 | 0.709 | 0.10343 | -0.026 | 6.856
12.5 | 0.736 | 0.10436 | -0.026 | 7.054
13 | 0.763 | 0.10729 | -0.027 | 7.113
13.5 | 0.792 | 0.11318 | -0.03 | 6.999
14 | 0.819 | 0.12076 | -0.03 | 6.779
14.5 | 0.845 | 0.12728 | -0.03 | 6.642
15 | 0.873 | 0.12893 | -0.032 | 6.768
15.5 | 0.902 | 0.137 | -0.034 | 6.583
16 | 0.928 | 0.13741 | -0.034 | 6.753
16.5 | 0.955 | 0.1412 | -0.035 | 6.763
17 | 0.982 | 0.14855 | -0.036 | 6.612
17.5 | 1.012 | 0.1555 | -0.039 | 6.511
18 | 1.037 | 0.15891 | -0.039 | 6.526
18.5 | 1.064 | 0.16349 | -0.04 | 6.507
19 | 1.091 | 0.16906 | -0.041 | 6.453
19.5 | 1.121 | 0.17394 | -0.043 | 6.444
20 | 1.146 | 0.1805 | -0.043 | 6.349

## 56. Re 2M Mach 0.50 (2)
BIGFOIL.COM POLAR EXPORT
NACA66-116 a=0.8
NACA66-116 a=0.8 |  |  |  | Cl Max: | 0.868 | at alpha= | 10.5 | deg
XFOIL ncrit=9 |  |  |  | L/D Max: | 88.5437 | at alpha= | 2.5 | deg
Re: | 2000000 |  |  | Cd Min: | 0.15953 | at alpha= | 15.5 | deg
Mach: | 0.5 |  |  | Cl=0 at alpha= | -0.78755 | deg
|  |  |  | @ Cl=0.1, Cd= | 0.0053095
|  |  |  | @ Cl=0.4, Cd= | 0.0051667
|  |  |  | @ Cl=0.6, Cd= | 0.014814
alpha (deg) | Cl | Cd | Cm | Cl/Cd
-14.5 | -0.467 | 0.14042 | -0.0492 | -3.3257
-14 | -0.4595 | 0.13086 | -0.0545 | -3.5114
-13.5 | -0.4596 | 0.11997 | -0.0605 | -3.831
-13 | -0.4693 | 0.10756 | -0.0673 | -4.3631
-12.5 | -0.4911 | 0.0932 | -0.0756 | -5.2693
-12 | -0.5358 | 0.07335 | -0.0883 | -7.3047
-11.5 | -0.5707 | 0.05964 | -0.0975 | -9.5691
-11 | -0.6132 | 0.04831 | -0.1017 | -12.693
-10.5 | -0.6488 | 0.03977 | -0.1012 | -16.3138
-10 | -0.6773 | 0.03292 | -0.0976 | -20.5741
-9.5 | -0.6866 | 0.02791 | -0.0925 | -24.6005
-9 | -0.6773 | 0.02378 | -0.0872 | -28.4819
-8.5 | -0.6482 | 0.02042 | -0.0824 | -31.7434
-7.5 | -0.5752 | 0.01635 | -0.0732 | -35.1804
-7 | -0.5383 | 0.01485 | -0.0688 | -36.2492
-6.5 | -0.4977 | 0.01365 | -0.0647 | -36.4615
-6 | -0.4541 | 0.01267 | -0.0611 | -35.8406
-5.5 | -0.4131 | 0.01168 | -0.0571 | -35.3682
-5 | -0.366 | 0.01093 | -0.054 | -33.4858
-4.5 | -0.3188 | 0.01027 | -0.051 | -31.0419
-4 | -0.2722 | 0.00966 | -0.0478 | -28.1781
-3.5 | -0.2293 | 0.00908 | -0.0439 | -25.2533
-3 | -0.2188 | 0.00797 | -0.0343 | -27.4529
-2.5 | -0.2023 | 0.00646 | -0.0261 | -31.3158
-2 | -0.1686 | 0.00507 | -0.0209 | -33.2544
-1.5 | -0.0994 | 0.00512 | -0.0217 | -19.4141
-1 | -0.0297 | 0.00518 | -0.0228 | -5.7336
-0.5 | 0.0402 | 0.00525 | -0.024 | 7.6571
0 | 0.1105 | 0.00532 | -0.0253 | 20.7707
0.5 | 0.1807 | 0.00532 | -0.0266 | 33.9662
1 | 0.2505 | 0.00534 | -0.0278 | 46.9101
1.5 | 0.3202 | 0.00525 | -0.0289 | 60.9905
2 | 0.3889 | 0.00517 | -0.0296 | 75.2224
2.5 | 0.456 | 0.00515 | -0.0299 | 88.5437
3 | 0.4831 | 0.00622 | -0.0227 | 77.6688
3.5 | 0.4618 | 0.00778 | -0.0067 | 59.3573
4 | 0.4486 | 0.00979 | 0.0062 | 45.8223
4.5 | 0.4534 | 0.01178 | 0.0152 | 38.489
5 | 0.4941 | 0.01273 | 0.0189 | 38.8138
5.5 | 0.5398 | 0.01356 | 0.0219 | 39.8083
6 | 0.5853 | 0.01447 | 0.025 | 40.4492
6.5 | 0.6297 | 0.01551 | 0.0282 | 40.5996
7 | 0.6693 | 0.01681 | 0.0321 | 39.8156
7.5 | 0.709 | 0.0182 | 0.0359 | 38.956
8 | 0.7475 | 0.0197 | 0.0399 | 37.9442
8.5 | 0.7755 | 0.02186 | 0.0449 | 35.4758
9 | 0.8067 | 0.0241 | 0.0495 | 33.473
9.5 | 0.8355 | 0.02685 | 0.0542 | 31.1173
10 | 0.8599 | 0.0302 | 0.0588 | 28.4735
10.5 | 0.868 | 0.03483 | 0.0632 | 24.921
11 | 0.8517 | 0.04165 | 0.067 | 20.449
11.5 | 0.8191 | 0.05057 | 0.0686 | 16.1974
12 | 0.7842 | 0.06095 | 0.0666 | 12.8663
12.5 | 0.7444 | 0.07401 | 0.0603 | 10.0581
13 | 0.7108 | 0.08886 | 0.0505 | 7.9991
13.5 | 0.6743 | 0.10726 | 0.0385 | 6.2866
14 | 0.6498 | 0.12338 | 0.0291 | 5.2667
15 | 0.6418 | 0.14748 | 0.0151 | 4.3518
15.5 | 0.6408 | 0.15953 | 0.0084 | 4.0168

## 57. Re 3M Mach 0.00 (1)
BIGFOIL.COM POLAR EXPORT
NACA66-116 a=0.8
NACA66-116 a=0.8 |  |  |  | Cl Max: | 1.243 | at alpha= | 13 | deg
JavaFoil+Calcfoil stall+Eppler ext transition |  |  |  | L/D Max: | 109.559 | at alpha= | 3 | deg
Re: | 3000000 |  |  | Cd Min: | 0.00408 | at alpha= | -0.5 | deg
Mach: | 0 |  |  | Cl=0 at alpha= | -0.80645 | deg
|  |  |  | @ Cl=0.1, Cd= | 0.00409
|  |  |  | @ Cl=0.4, Cd= | 0.0042141
|  |  |  | @ Cl=0.6, Cd= | 0.0094367
alpha (deg) | Cl | Cd | Cm | Cl/Cd
-18.5 | -0.852 | 0.14392 | 0.011 | -5.922
-18 | -0.868 | 0.13807 | 0.01 | -6.286
-17.5 | -0.883 | 0.1311 | 0.01 | -6.735
-17 | -0.896 | 0.12449 | 0.01 | -7.198
-16.5 | -0.908 | 0.11751 | 0.009 | -7.729
-16 | -0.919 | 0.1102 | 0.009 | -8.336
-15.5 | -0.931 | 0.10087 | 0.009 | -9.225
-15 | -0.941 | 0.09159 | 0.009 | -10.271
-14.5 | -1.07 | 0.03052 | 0.012 | -35.049
-14 | -1.084 | 0.02522 | 0.011 | -42.994
-13.5 | -1.094 | 0.02104 | 0.01 | -52.017
-13 | -1.092 | 0.01914 | 0.009 | -57.028
-12.5 | -1.083 | 0.01786 | 0.008 | -60.642
-12 | -1.07 | 0.01661 | 0.007 | -64.406
-11.5 | -1.052 | 0.01584 | 0.006 | -66.39
-11 | -1.03 | 0.01492 | 0.005 | -69.027
-10.5 | -1.003 | 0.01426 | 0.004 | -70.359
-10 | -0.973 | 0.01358 | 0.003 | -71.623
-9.5 | -0.939 | 0.01295 | 0.002 | -72.493
-9 | -0.901 | 0.01238 | 0.001 | -72.74
-8.5 | -0.86 | 0.01184 | 0 | -72.624
-8 | -0.816 | 0.01129 | -0.002 | -72.228
-7.5 | -0.769 | 0.01087 | -0.003 | -70.731
-7 | -0.719 | 0.01046 | -0.004 | -68.778
-6.5 | -0.667 | 0.01005 | -0.005 | -66.369
-6 | -0.613 | 0.0097 | -0.006 | -63.165
-5.5 | -0.558 | 0.00933 | -0.007 | -59.744
-5 | -0.501 | 0.00899 | -0.009 | -55.759
-4.5 | -0.444 | 0.00871 | -0.01 | -50.949
-4 | -0.385 | 0.00843 | -0.011 | -45.709
-3.5 | -0.326 | 0.00814 | -0.012 | -40.075
-3 | -0.267 | 0.0079 | -0.013 | -33.745
-2.5 | -0.206 | 0.00768 | -0.014 | -26.862
-2 | -0.146 | 0.0041 | -0.016 | -35.628
-1.5 | -0.085 | 0.0041 | -0.017 | -20.702
-1 | -0.024 | 0.0041 | -0.018 | -5.737
-0.5 | 0.038 | 0.00408 | -0.019 | 9.303
0 | 0.1 | 0.00409 | -0.02 | 24.345
0.5 | 0.161 | 0.00413 | -0.022 | 38.985
1 | 0.223 | 0.00416 | -0.023 | 53.547
1.5 | 0.284 | 0.00415 | -0.024 | 68.533
2 | 0.345 | 0.00416 | -0.025 | 82.83
2.5 | 0.406 | 0.00422 | -0.026 | 96.037
3 | 0.466 | 0.00425 | -0.028 | 109.559
3.5 | 0.52 | 0.00896 | -0.028 | 58.007
4 | 0.578 | 0.00929 | -0.03 | 62.211
4.5 | 0.635 | 0.00967 | -0.031 | 65.691
5 | 0.692 | 0.01002 | -0.032 | 69.045
5.5 | 0.747 | 0.01039 | -0.033 | 71.924
6 | 0.8 | 0.01079 | -0.034 | 74.155
6.5 | 0.852 | 0.01123 | -0.035 | 75.871
7 | 0.901 | 0.01167 | -0.036 | 77.207
7.5 | 0.948 | 0.01214 | -0.037 | 78.137
8 | 0.993 | 0.01266 | -0.038 | 78.394
8.5 | 1.034 | 0.01325 | -0.039 | 78.073
9 | 1.072 | 0.01385 | -0.041 | 77.41
9.5 | 1.108 | 0.01438 | -0.042 | 77.023
10 | 1.139 | 0.0151 | -0.043 | 75.416
10.5 | 1.167 | 0.01586 | -0.044 | 73.569
11 | 1.19 | 0.01667 | -0.045 | 71.407
11.5 | 1.21 | 0.01749 | -0.046 | 69.194
12 | 1.225 | 0.0184 | -0.047 | 66.578
12.5 | 1.237 | 0.01944 | -0.047 | 63.606
13 | 1.243 | 0.02079 | -0.048 | 59.796
13.5 | 1.241 | 0.02216 | -0.049 | 56.002
14 | 1.231 | 0.0241 | -0.05 | 51.096
14.5 | 1.219 | 0.02577 | -0.051 | 47.305
15 | 1.193 | 0.0302 | -0.051 | 39.505
15.5 | 1.036 | 0.09037 | -0.038 | 11.467
16 | 1.006 | 0.10439 | -0.035 | 9.64
16.5 | 0.983 | 0.11413 | -0.034 | 8.611
17 | 0.96 | 0.12264 | -0.033 | 7.83
17.5 | 0.938 | 0.12968 | -0.032 | 7.23
18 | 0.914 | 0.13665 | -0.032 | 6.688

## 58. Re 3M Mach 0.00 (2)
BIGFOIL.COM POLAR EXPORT
NACA66-116 a=0.8
NACA66-116 a=0.8 |  |  |  | Cl Max: | 1.44 | at alpha= | 20 | deg
XFOIL ncrit=9 |  |  |  | L/D Max: | 88.9195 | at alpha= | 2.5 | deg
Re: | 3000000 |  |  | Cd Min: | 0.05755 | at alpha= | 20 | deg
Mach: | 0 |  |  | Cl=0 at alpha= | -0.79796 | deg
|  |  |  | @ Cl=0.1, Cd= | 0.0041146
|  |  |  | @ Cl=0.4, Cd= | 0.0048726
|  |  |  | @ Cl=0.6, Cd= | 0.0095729
alpha (deg) | Cl | Cd | Cm | Cl/Cd
-20 | -1.3356 | 0.05403 | -0.0684 | -24.7196
-19.5 | -1.3357 | 0.04854 | -0.0693 | -27.5175
-19 | -1.3341 | 0.04369 | -0.0694 | -30.5356
-18.5 | -1.3294 | 0.03945 | -0.0688 | -33.6984
-18 | -1.317 | 0.03652 | -0.0673 | -36.0624
-17.5 | -1.2794 | 0.03341 | -0.071 | -38.2939
-17 | -1.2668 | 0.03083 | -0.0687 | -41.0898
-16.5 | -1.2431 | 0.02902 | -0.0672 | -42.836
-16 | -1.2215 | 0.02706 | -0.0653 | -45.1404
-15.5 | -1.1955 | 0.02547 | -0.0636 | -46.9376
-15 | -1.1735 | 0.02364 | -0.0613 | -49.6404
-14.5 | -1.1443 | 0.02228 | -0.0596 | -51.36
-14 | -1.1125 | 0.02114 | -0.0579 | -52.6254
-13.5 | -1.0907 | 0.01937 | -0.0549 | -56.3087
-13 | -1.0646 | 0.01792 | -0.0522 | -59.4085
-12.5 | -1.032 | 0.01687 | -0.0501 | -61.1737
-12 | -0.9948 | 0.01609 | -0.0485 | -61.8272
-11.5 | -0.9596 | 0.01519 | -0.0465 | -63.1731
-11 | -0.9224 | 0.01445 | -0.0446 | -63.8339
-10.5 | -0.8849 | 0.0137 | -0.0427 | -64.5912
-9.5 | -0.8109 | 0.01224 | -0.0383 | -66.25
-9 | -0.7722 | 0.01163 | -0.0362 | -66.3972
-8.5 | -0.7324 | 0.01113 | -0.0341 | -65.8041
-8 | -0.6925 | 0.01062 | -0.0319 | -65.2072
-7.5 | -0.6525 | 0.01024 | -0.0296 | -63.7207
-7 | -0.6132 | 0.00982 | -0.027 | -62.444
-6.5 | -0.5673 | 0.00945 | -0.0258 | -60.0317
-6 | -0.5185 | 0.00911 | -0.0251 | -56.9155
-5.5 | -0.4684 | 0.00881 | -0.0246 | -53.1669
-5 | -0.4187 | 0.00845 | -0.024 | -49.5503
-4.5 | -0.3666 | 0.0082 | -0.0239 | -44.7073
-4 | -0.3149 | 0.00792 | -0.0237 | -39.7601
-3.5 | -0.2668 | 0.00743 | -0.0228 | -35.9085
-3 | -0.2248 | 0.00649 | -0.021 | -34.6379
-2.5 | -0.1815 | 0.00553 | -0.0195 | -32.821
-2 | -0.1405 | 0.0042 | -0.0176 | -33.4524
-1.5 | -0.0832 | 0.00405 | -0.0184 | -20.5432
-1 | -0.0238 | 0.00406 | -0.0196 | -5.8621
-0.5 | 0.0351 | 0.00407 | -0.0206 | 8.6241
0 | 0.0947 | 0.00412 | -0.0218 | 22.9854
0.5 | 0.154 | 0.00406 | -0.0229 | 37.931
1 | 0.2132 | 0.00409 | -0.024 | 52.1271
1.5 | 0.2726 | 0.00409 | -0.0252 | 66.6504
2 | 0.3314 | 0.00413 | -0.0262 | 80.2421
2.5 | 0.3868 | 0.00435 | -0.0266 | 88.9195
3 | 0.4209 | 0.0057 | -0.0232 | 73.8421
3.5 | 0.4546 | 0.00678 | -0.0198 | 67.0501
4 | 0.4858 | 0.0078 | -0.0158 | 62.2821
4.5 | 0.5182 | 0.00864 | -0.012 | 59.9769
5 | 0.554 | 0.00906 | -0.0086 | 61.1479
5.5 | 0.5926 | 0.00949 | -0.0058 | 62.4447
6.5 | 0.6738 | 0.0104 | -0.0014 | 64.7885
7 | 0.7158 | 0.01084 | 0.0003 | 66.0332
7.5 | 0.7568 | 0.01135 | 0.0022 | 66.6784
8 | 0.7949 | 0.01204 | 0.0045 | 66.0216
8.5 | 0.8356 | 0.01259 | 0.0062 | 66.3701
9 | 0.8751 | 0.01321 | 0.0081 | 66.2453
9.5 | 0.9147 | 0.01387 | 0.0098 | 65.9481
10 | 0.9522 | 0.01463 | 0.0118 | 65.0854
10.5 | 0.9851 | 0.01565 | 0.0143 | 62.9457
11.5 | 1.0596 | 0.01729 | 0.0178 | 61.284
12 | 1.0953 | 0.01824 | 0.0196 | 60.0493
12.5 | 1.1312 | 0.01914 | 0.0212 | 59.1014
13 | 1.163 | 0.02034 | 0.0233 | 57.178
13.5 | 1.1883 | 0.02192 | 0.026 | 54.2108
14 | 1.2169 | 0.02334 | 0.0281 | 52.138
14.5 | 1.2454 | 0.02476 | 0.0301 | 50.2989
15 | 1.2749 | 0.02612 | 0.0319 | 48.8093
15.5 | 1.3001 | 0.02752 | 0.0344 | 47.242
16.5 | 1.3613 | 0.03164 | 0.0347 | 43.0247
17 | 1.3864 | 0.03369 | 0.0359 | 41.1517
17.5 | 1.4013 | 0.03664 | 0.0376 | 38.2451
18 | 1.4078 | 0.04049 | 0.0393 | 34.7691
18.5 | 1.4123 | 0.04471 | 0.0406 | 31.588
19 | 1.4252 | 0.0484 | 0.041 | 29.4463
19.5 | 1.4396 | 0.0521 | 0.041 | 27.6315
20 | 1.44 | 0.05755 | 0.0407 | 25.0217

## 59. Re 3M Mach 0.10 (1)
BIGFOIL.COM POLAR EXPORT
NACA66-116 a=0.8
NACA66-116 a=0.8 |  |  |  | Cl Max: | 1.23 | at alpha= | 13 | deg
JavaFoil+Calcfoil stall+Eppler ext transition |  |  |  | L/D Max: | 108.624 | at alpha= | 3 | deg
Re: | 3000000 |  |  | Cd Min: | 0.00408 | at alpha= | -1.5 | deg
Mach: | 0.1 |  |  | Cl=0 at alpha= | -0.80645 | deg
|  |  |  | @ Cl=0.1, Cd= | 0.00413
|  |  |  | @ Cl=0.4, Cd= | 0.0042248
|  |  |  | @ Cl=0.6, Cd= | 0.00945
alpha (deg) | Cl | Cd | Cm | Cl/Cd
-18 | -0.826 | 0.14279 | 0.01 | -5.782
-17.5 | -0.844 | 0.13505 | 0.01 | -6.247
-17 | -0.86 | 0.12708 | 0.009 | -6.769
-16.5 | -0.875 | 0.12024 | 0.009 | -7.277
-16 | -0.889 | 0.11313 | 0.009 | -7.855
-15.5 | -0.902 | 0.10473 | 0.009 | -8.612
-15 | -0.912 | 0.0975 | 0.008 | -9.354
-14.5 | -0.956 | 0.06841 | 0.01 | -13.976
-14 | -0.936 | 0.07757 | 0.008 | -12.062
-13.5 | -1.072 | 0.02302 | 0.01 | -46.551
-13 | -1.078 | 0.01966 | 0.009 | -54.84
-12.5 | -1.073 | 0.0182 | 0.008 | -58.931
-12 | -1.062 | 0.01696 | 0.007 | -62.634
-11.5 | -1.046 | 0.01606 | 0.006 | -65.15
-11 | -1.026 | 0.01511 | 0.005 | -67.898
-10.5 | -1.001 | 0.01442 | 0.004 | -69.45
-10 | -0.972 | 0.01371 | 0.003 | -70.879
-9.5 | -0.939 | 0.01309 | 0.002 | -71.727
-9 | -0.902 | 0.01252 | 0.001 | -72.06
-8.5 | -0.861 | 0.01197 | 0 | -71.941
-8 | -0.818 | 0.01139 | -0.002 | -71.784
-7.5 | -0.771 | 0.01097 | -0.003 | -70.335
-7 | -0.722 | 0.01052 | -0.004 | -68.636
-6.5 | -0.669 | 0.0101 | -0.005 | -66.275
-6 | -0.615 | 0.00973 | -0.006 | -63.249
-5.5 | -0.56 | 0.00941 | -0.007 | -59.527
-5 | -0.503 | 0.00905 | -0.009 | -55.635
-4.5 | -0.446 | 0.00874 | -0.01 | -50.978
-4 | -0.387 | 0.00844 | -0.011 | -45.893
-3.5 | -0.328 | 0.00819 | -0.012 | -40.025
-3 | -0.268 | 0.00795 | -0.013 | -33.707
-2.5 | -0.207 | 0.00769 | -0.015 | -26.959
-2 | -0.147 | 0.00412 | -0.016 | -35.677
-1.5 | -0.085 | 0.00408 | -0.017 | -20.919
-1 | -0.024 | 0.00412 | -0.018 | -5.742
-0.5 | 0.038 | 0.00409 | -0.019 | 9.329
0 | 0.1 | 0.00413 | -0.021 | 24.218
0.5 | 0.162 | 0.00411 | -0.022 | 39.442
1 | 0.224 | 0.00414 | -0.023 | 54.106
1.5 | 0.286 | 0.00415 | -0.024 | 68.768
2 | 0.346 | 0.00419 | -0.025 | 82.737
2.5 | 0.408 | 0.00423 | -0.027 | 96.338
3 | 0.468 | 0.00431 | -0.028 | 108.624
3.5 | 0.522 | 0.00899 | -0.029 | 58.088
4 | 0.581 | 0.00932 | -0.03 | 62.276
4.5 | 0.638 | 0.00971 | -0.031 | 65.724
5 | 0.695 | 0.01008 | -0.032 | 68.927
5.5 | 0.75 | 0.01047 | -0.033 | 71.691
6 | 0.804 | 0.01085 | -0.034 | 74.084
6.5 | 0.855 | 0.0113 | -0.035 | 75.697
7 | 0.904 | 0.01177 | -0.036 | 76.815
7.5 | 0.951 | 0.01224 | -0.037 | 77.696
8 | 0.995 | 0.01276 | -0.039 | 78.003
8.5 | 1.036 | 0.01337 | -0.04 | 77.486
9 | 1.074 | 0.01397 | -0.041 | 76.862
9.5 | 1.108 | 0.01451 | -0.042 | 76.363
10 | 1.138 | 0.01533 | -0.043 | 74.237
10.5 | 1.165 | 0.01606 | -0.044 | 72.506
11 | 1.186 | 0.01692 | -0.045 | 70.128
11.5 | 1.204 | 0.01777 | -0.046 | 67.76
12 | 1.217 | 0.01874 | -0.047 | 64.961
12.5 | 1.226 | 0.01976 | -0.048 | 62.051
13 | 1.23 | 0.02096 | -0.049 | 58.675
13.5 | 1.223 | 0.0227 | -0.049 | 53.892
14 | 1.207 | 0.02526 | -0.05 | 47.771
14.5 | 1.185 | 0.02831 | -0.05 | 41.873
15 | 1.036 | 0.08012 | -0.039 | 12.934
15.5 | 0.989 | 0.1032 | -0.033 | 9.586
16 | 0.97 | 0.10873 | -0.034 | 8.919
16.5 | 0.942 | 0.11876 | -0.032 | 7.936
17 | 0.918 | 0.12669 | -0.031 | 7.243
17.5 | 0.891 | 0.13349 | -0.031 | 6.677
18 | 0.865 | 0.14008 | -0.031 | 6.174

## 60. Re 3M Mach 0.10 (2)
BIGFOIL.COM POLAR EXPORT
NACA66-116 a=0.8
NACA66-116 a=0.8 |  |  |  | Cl Max: | 1.4222 | at alpha= | 19.5 | deg
XFOIL ncrit=9 |  |  |  | L/D Max: | 88.9931 | at alpha= | 2.5 | deg
Re: | 3000000 |  |  | Cd Min: | 0.06236 | at alpha= | 20 | deg
Mach: | 0.1 |  |  | Cl=0 at alpha= | -0.79764 | deg
|  |  |  | @ Cl=0.1, Cd= | 0.0041252
|  |  |  | @ Cl=0.4, Cd= | 0.0048226
|  |  |  | @ Cl=0.6, Cd= | 0.0096599
alpha (deg) | Cl | Cd | Cm | Cl/Cd
-20 | -1.2896 | 0.06175 | -0.0687 | -20.8842
-19.5 | -1.3021 | 0.0542 | -0.0709 | -24.024
-19 | -1.3072 | 0.04809 | -0.0718 | -27.1824
-18.5 | -1.3085 | 0.04292 | -0.0717 | -30.487
-18 | -1.3015 | 0.03935 | -0.0702 | -33.075
-17.5 | -1.2654 | 0.0357 | -0.0743 | -35.4454
-17 | -1.2557 | 0.03274 | -0.0721 | -38.3537
-16.5 | -1.2338 | 0.03065 | -0.0705 | -40.2545
-16 | -1.2129 | 0.02852 | -0.0686 | -42.5281
-15.5 | -1.1886 | 0.0267 | -0.0668 | -44.5169
-15 | -1.1693 | 0.02461 | -0.0642 | -47.5132
-14.5 | -1.1421 | 0.02305 | -0.0622 | -49.5488
-14 | -1.1115 | 0.02177 | -0.0604 | -51.0565
-13.5 | -1.0814 | 0.02044 | -0.0583 | -52.9061
-13 | -1.0631 | 0.01846 | -0.0547 | -57.5894
-12.5 | -1.0316 | 0.01729 | -0.0523 | -59.6645
-12 | -0.9942 | 0.01647 | -0.0506 | -60.3643
-11.5 | -0.9594 | 0.01551 | -0.0484 | -61.8569
-11 | -0.9222 | 0.01472 | -0.0465 | -62.6495
-10.5 | -0.885 | 0.01393 | -0.0444 | -63.5319
-10 | -0.8446 | 0.01335 | -0.0427 | -63.2659
-9.5 | -0.8099 | 0.01245 | -0.04 | -65.0522
-9 | -0.7718 | 0.01177 | -0.0377 | -65.5735
-8.5 | -0.7316 | 0.01124 | -0.0356 | -65.089
-8 | -0.6913 | 0.01072 | -0.0334 | -64.4869
-7.5 | -0.6507 | 0.0103 | -0.0312 | -63.1748
-7 | -0.6129 | 0.00989 | -0.0282 | -61.9717
-6.5 | -0.568 | 0.00949 | -0.0266 | -59.8525
-6 | -0.5194 | 0.00915 | -0.0258 | -56.765
-5.5 | -0.4691 | 0.00886 | -0.0253 | -52.9458
-5 | -0.4196 | 0.00848 | -0.0245 | -49.4811
-4.5 | -0.3674 | 0.00823 | -0.0244 | -44.6416
-4 | -0.3157 | 0.00794 | -0.024 | -39.7607
-3.5 | -0.2671 | 0.00747 | -0.0232 | -35.7564
-3 | -0.225 | 0.00654 | -0.0213 | -34.4037
-2.5 | -0.1818 | 0.00557 | -0.0198 | -32.6391
-2 | -0.1412 | 0.00422 | -0.0178 | -33.4597
-1.5 | -0.0837 | 0.00406 | -0.0185 | -20.6158
-1 | -0.024 | 0.00407 | -0.0197 | -5.8968
-0.5 | 0.0353 | 0.00408 | -0.0207 | 8.652
0 | 0.0952 | 0.00413 | -0.0219 | 23.0508
0.5 | 0.1549 | 0.00407 | -0.023 | 38.059
1 | 0.2145 | 0.0041 | -0.0242 | 52.3171
1.5 | 0.2742 | 0.0041 | -0.0253 | 66.878
2 | 0.3334 | 0.00414 | -0.0264 | 80.5314
2.5 | 0.3889 | 0.00437 | -0.0267 | 88.9931
3 | 0.4225 | 0.00574 | -0.0232 | 73.6063
3.5 | 0.4555 | 0.00683 | -0.0195 | 66.6911
4 | 0.4858 | 0.00785 | -0.0153 | 61.8854
4.5 | 0.5168 | 0.00869 | -0.0111 | 59.4707
5 | 0.5517 | 0.00911 | -0.0074 | 60.5598
5.5 | 0.5912 | 0.00956 | -0.0048 | 61.841
6.5 | 0.6731 | 0.01049 | -0.0005 | 64.1659
7 | 0.7154 | 0.01094 | 0.0013 | 65.3931
7.5 | 0.7564 | 0.01147 | 0.0033 | 65.9459
8 | 0.7941 | 0.0122 | 0.0057 | 65.0902
8.5 | 0.8357 | 0.01274 | 0.0074 | 65.5965
9 | 0.8754 | 0.01339 | 0.0093 | 65.3771
9.5 | 0.9147 | 0.01409 | 0.0111 | 64.9184
10 | 0.9519 | 0.01491 | 0.0133 | 63.8431
10.5 | 0.9859 | 0.0159 | 0.0157 | 62.0063
11 | 1.0239 | 0.01673 | 0.0175 | 61.2014
11.5 | 1.0603 | 0.01764 | 0.0194 | 60.1077
12 | 1.0954 | 0.01864 | 0.0214 | 58.7661
12.5 | 1.1317 | 0.01959 | 0.0231 | 57.7693
13 | 1.1611 | 0.02098 | 0.0255 | 55.3432
13.5 | 1.1835 | 0.0228 | 0.0286 | 51.9079
14 | 1.2166 | 0.024 | 0.0303 | 50.6917
14.5 | 1.2448 | 0.02553 | 0.0324 | 48.7583
15 | 1.2732 | 0.02703 | 0.0343 | 47.1032
15.5 | 1.2976 | 0.02858 | 0.0369 | 45.4024
16 | 1.3338 | 0.03082 | 0.0358 | 43.2771
16.5 | 1.358 | 0.033 | 0.0374 | 41.1515
17 | 1.3795 | 0.03544 | 0.0388 | 38.9249
17.5 | 1.3806 | 0.03974 | 0.0411 | 34.7408
18 | 1.3876 | 0.04378 | 0.0424 | 31.6948
18.5 | 1.4022 | 0.04734 | 0.043 | 29.6198
19 | 1.4117 | 0.05161 | 0.0433 | 27.3532
19.5 | 1.4222 | 0.05599 | 0.043 | 25.401
20 | 1.4181 | 0.06236 | 0.0421 | 22.7405

## 61. Re 3M Mach 0.25 (1)
BIGFOIL.COM POLAR EXPORT
NACA66-116 a=0.8
NACA66-116 a=0.8 |  |  |  | Cl Max: | 1.151 | at alpha= | 11.5 | deg
JavaFoil+Calcfoil stall+Eppler ext transition |  |  |  | L/D Max: | 115.971 | at alpha= | 3 | deg
Re: | 3000000 |  |  | Cd Min: | 0.0041 | at alpha= | -2 | deg
Mach: | 0.25 |  |  | Cl=0 at alpha= | -0.80952 | deg
|  |  |  | @ Cl=0.1, Cd= | 0.00415
|  |  |  | @ Cl=0.4, Cd= | 0.004267
|  |  |  | @ Cl=0.6, Cd= | 0.0096222
alpha (deg) | Cl | Cd | Cm | Cl/Cd
-16.5 | -0.593 | 0.13693 | 0.008 | -4.328
-16 | -0.638 | 0.12925 | 0.008 | -4.937
-15.5 | -0.68 | 0.12052 | 0.007 | -5.641
-15 | -0.717 | 0.11189 | 0.007 | -6.408
-14.5 | -0.75 | 0.10506 | 0.006 | -7.137
-14 | -0.778 | 0.09765 | 0.006 | -7.972
-13.5 | -0.801 | 0.09063 | 0.006 | -8.84
-13 | -0.82 | 0.08408 | 0.005 | -9.757
-12.5 | -0.834 | 0.07757 | 0.005 | -10.747
-12 | -0.852 | 0.06613 | 0.005 | -12.88
-11.5 | -0.996 | 0.01764 | 0.006 | -56.462
-11 | -0.992 | 0.01637 | 0.005 | -60.61
-10.5 | -0.98 | 0.01547 | 0.004 | -63.318
-10 | -0.961 | 0.01461 | 0.003 | -65.772
-9.5 | -0.936 | 0.01383 | 0.002 | -67.672
-9 | -0.905 | 0.01315 | 0.001 | -68.793
-8.5 | -0.869 | 0.01254 | 0 | -69.281
-8 | -0.828 | 0.01194 | -0.002 | -69.367
-7.5 | -0.784 | 0.01144 | -0.003 | -68.479
-7 | -0.735 | 0.01092 | -0.004 | -67.301
-6.5 | -0.683 | 0.01048 | -0.005 | -65.186
-6 | -0.629 | 0.01006 | -0.006 | -62.513
-5.5 | -0.573 | 0.00966 | -0.008 | -59.287
-5 | -0.515 | 0.00929 | -0.009 | -55.491
-4.5 | -0.457 | 0.00895 | -0.01 | -51.035
-4 | -0.397 | 0.00865 | -0.011 | -45.848
-3.5 | -0.336 | 0.00835 | -0.012 | -40.262
-3 | -0.275 | 0.00808 | -0.014 | -33.984
-2.5 | -0.213 | 0.00784 | -0.015 | -27.127
-2 | -0.151 | 0.0041 | -0.016 | -36.816
-1.5 | -0.088 | 0.00414 | -0.017 | -21.158
-1 | -0.024 | 0.0041 | -0.019 | -5.923
-0.5 | 0.039 | 0.00415 | -0.02 | 9.464
0 | 0.103 | 0.00415 | -0.021 | 24.794
0.5 | 0.166 | 0.00416 | -0.022 | 40.023
1 | 0.23 | 0.0042 | -0.024 | 54.745
1.5 | 0.293 | 0.00419 | -0.025 | 70.089
2 | 0.356 | 0.00426 | -0.026 | 83.55
2.5 | 0.419 | 0.00427 | -0.027 | 98.132
3 | 0.481 | 0.00415 | -0.029 | 115.971
3.5 | 0.535 | 0.00923 | -0.029 | 58.035
4 | 0.595 | 0.00959 | -0.03 | 62.068
4.5 | 0.654 | 0.00997 | -0.032 | 65.585
5 | 0.712 | 0.01039 | -0.033 | 68.519
5.5 | 0.768 | 0.01081 | -0.034 | 71.055
6 | 0.822 | 0.01127 | -0.035 | 72.868
6.5 | 0.873 | 0.01173 | -0.036 | 74.391
7 | 0.921 | 0.01224 | -0.037 | 75.29
7.5 | 0.966 | 0.0128 | -0.038 | 75.509
8 | 1.008 | 0.01342 | -0.04 | 75.118
8.5 | 1.045 | 0.01404 | -0.041 | 74.419
9 | 1.077 | 0.01472 | -0.042 | 73.186
9.5 | 1.104 | 0.01553 | -0.043 | 71.093
10 | 1.126 | 0.01639 | -0.044 | 68.677
10.5 | 1.141 | 0.01729 | -0.045 | 65.993
11 | 1.149 | 0.0184 | -0.046 | 62.469
11.5 | 1.151 | 0.01939 | -0.047 | 59.338
12 | 1.145 | 0.02065 | -0.048 | 55.443
12.5 | 1.129 | 0.0224 | -0.049 | 50.414
13 | 1.082 | 0.02967 | -0.048 | 36.48
13.5 | 0.91 | 0.08999 | -0.029 | 10.115
14 | 0.873 | 0.09832 | -0.027 | 8.877
14.5 | 0.831 | 0.1053 | -0.026 | 7.891
15 | 0.785 | 0.11143 | -0.027 | 7.048
15.5 | 0.734 | 0.12177 | -0.027 | 6.025
16 | 0.678 | 0.1283 | -0.026 | 5.281
16.5 | 0.618 | 0.13891 | -0.027 | 4.448

## 62. Re 3M Mach 0.25 (2)
BIGFOIL.COM POLAR EXPORT
NACA66-116 a=0.8
NACA66-116 a=0.8 |  |  |  | Cl Max: | 1.2748 | at alpha= | 17 | deg
XFOIL ncrit=9 |  |  |  | L/D Max: | 89.7085 | at alpha= | 2.5 | deg
Re: | 3000000 |  |  | Cd Min: | 0.20721 | at alpha= | -20 | deg
Mach: | 0.25 |  |  | Cl=0 at alpha= | -0.79609 | deg
|  |  |  | @ Cl=0.1, Cd= | 0.0041786
|  |  |  | @ Cl=0.4, Cd= | 0.0044595
|  |  |  | @ Cl=0.6, Cd= | 0.010143
alpha (deg) | Cl | Cd | Cm | Cl/Cd
-20 | -0.6233 | 0.20721 | -0.0007 | -3.0081
-18.5 | -0.9653 | 0.10023 | -0.056 | -9.6308
-18 | -1.0439 | 0.0766 | -0.073 | -13.6279
-17.5 | -1.0673 | 0.06425 | -0.0813 | -16.6117
-17 | -1.0981 | 0.05424 | -0.0846 | -20.2452
-16.5 | -1.1044 | 0.04782 | -0.0854 | -23.0949
-16 | -1.1003 | 0.04297 | -0.0851 | -25.6062
-15.5 | -1.098 | 0.03836 | -0.0837 | -28.6236
-15 | -1.1065 | 0.03329 | -0.081 | -33.2382
-14.5 | -1.0982 | 0.0298 | -0.0783 | -36.8523
-14 | -1.08 | 0.02719 | -0.0754 | -39.7205
-13.5 | -1.0604 | 0.02477 | -0.0724 | -42.8099
-13 | -1.0324 | 0.02299 | -0.0697 | -44.9065
-12.5 | -1.0092 | 0.02096 | -0.0663 | -48.1489
-12 | -0.9861 | 0.01898 | -0.0626 | -51.9547
-11.5 | -0.9547 | 0.01759 | -0.0595 | -54.2752
-11 | -0.9166 | 0.01658 | -0.0571 | -55.2835
-10.5 | -0.8817 | 0.01544 | -0.0542 | -57.1049
-10 | -0.8422 | 0.01458 | -0.0519 | -57.7641
-9.5 | -0.8012 | 0.0138 | -0.0496 | -58.058
-9 | -0.7679 | 0.01272 | -0.0462 | -60.3695
-8.5 | -0.7278 | 0.01198 | -0.0436 | -60.7513
-8 | -0.6862 | 0.01134 | -0.0412 | -60.5115
-7.5 | -0.6436 | 0.0108 | -0.0389 | -59.5926
-7 | -0.6006 | 0.01033 | -0.0366 | -58.1413
-6.5 | -0.5638 | 0.00973 | -0.033 | -57.9445
-6 | -0.5216 | 0.00938 | -0.0303 | -55.6077
-5.5 | -0.4725 | 0.00904 | -0.029 | -52.2677
-5 | -0.4232 | 0.00867 | -0.0277 | -48.812
-4.5 | -0.3712 | 0.00838 | -0.027 | -44.2959
-3.5 | -0.2666 | 0.00773 | -0.0258 | -34.489
-3 | -0.2259 | 0.00677 | -0.0233 | -33.3678
-2 | -0.1446 | 0.00434 | -0.0186 | -33.318
-1.5 | -0.0865 | 0.00411 | -0.0191 | -21.0462
-1 | -0.025 | 0.00412 | -0.0202 | -6.068
-0.5 | 0.0363 | 0.00414 | -0.0213 | 8.7681
0 | 0.0983 | 0.00418 | -0.0226 | 23.5167
0.5 | 0.1599 | 0.00413 | -0.0238 | 38.7167
1 | 0.2213 | 0.00416 | -0.0249 | 53.1971
1.5 | 0.2831 | 0.00415 | -0.0261 | 68.2169
2 | 0.3443 | 0.00418 | -0.0271 | 82.3684
2.5 | 0.4001 | 0.00446 | -0.0272 | 89.7085
3 | 0.4309 | 0.00592 | -0.0227 | 72.7872
3.5 | 0.4592 | 0.00709 | -0.0178 | 64.7673
4 | 0.4836 | 0.00812 | -0.012 | 59.5567
4.5 | 0.5026 | 0.00894 | -0.005 | 56.2192
5 | 0.5421 | 0.00946 | -0.002 | 57.3044
5.5 | 0.5845 | 0.00996 | 0.0003 | 58.6847
6 | 0.6278 | 0.01047 | 0.0024 | 59.9618
6.5 | 0.6697 | 0.01103 | 0.0047 | 60.7162
7 | 0.7126 | 0.01158 | 0.0068 | 61.5371
7.5 | 0.754 | 0.01223 | 0.0091 | 61.6517
8 | 0.7938 | 0.013 | 0.0116 | 61.0615
8.5 | 0.8356 | 0.0137 | 0.0137 | 60.9927
9 | 0.8757 | 0.01448 | 0.016 | 60.4765
9.5 | 0.9147 | 0.01537 | 0.0184 | 59.512
10 | 0.9495 | 0.01652 | 0.0213 | 57.4758
10.5 | 0.9873 | 0.01751 | 0.0237 | 56.3849
11 | 1.0242 | 0.01862 | 0.0262 | 55.0054
11.5 | 1.0592 | 0.01985 | 0.0288 | 53.3602
12 | 1.0942 | 0.02112 | 0.0312 | 51.8087
12.5 | 1.118 | 0.02312 | 0.0347 | 48.3564
13 | 1.1487 | 0.02477 | 0.0373 | 46.3746
13.5 | 1.1742 | 0.02682 | 0.0402 | 43.7808
14 | 1.2019 | 0.02882 | 0.0427 | 41.7037
14.5 | 1.2209 | 0.0315 | 0.0456 | 38.7587
15 | 1.2457 | 0.03381 | 0.0479 | 36.8441
15.5 | 1.265 | 0.03643 | 0.0506 | 34.7241
17 | 1.2748 | 0.05229 | 0.0527 | 24.3794
17.5 | 1.2709 | 0.05882 | 0.0523 | 21.6066
18 | 1.2514 | 0.06782 | 0.0501 | 18.4518
18.5 | 1.2309 | 0.07785 | 0.0462 | 15.8112
19 | 1.2025 | 0.08993 | 0.0401 | 13.3715
19.5 | 1.1684 | 0.10393 | 0.032 | 11.2422
20 | 1.1101 | 0.12309 | 0.02 | 9.0186

## 63. Re 3M Mach 0.50 (1)
BIGFOIL.COM POLAR EXPORT
NACA66-116 a=0.8
NACA66-116 a=0.8 |  |  |  | Cl Max: | 1.146 | at alpha= | 20 | deg
JavaFoil+Calcfoil stall+Eppler ext transition |  |  |  | L/D Max: | 105.907 | at alpha= | 2.5 | deg
Re: | 3000000 |  |  | Cd Min: | 0.00383 | at alpha= | 1.5 | deg
Mach: | 0.5 |  |  | Cl=0 at alpha= | -0.80986 | deg
|  |  |  | @ Cl=0.1, Cd= | 0.0043437
|  |  |  | @ Cl=0.4, Cd= | 0.0043523
|  |  |  | @ Cl=0.6, Cd= | 0.010377
alpha (deg) | Cl | Cd | Cm | Cl/Cd
-20 | -1.066 | 0.16969 | 0.017 | -6.281
-19.5 | -1.037 | 0.1677 | 0.015 | -6.181
-19 | -1.009 | 0.1587 | 0.015 | -6.358
-18.5 | -0.982 | 0.15546 | 0.014 | -6.316
-18 | -0.957 | 0.15159 | 0.013 | -6.312
-17.5 | -0.927 | 0.14686 | 0.012 | -6.309
-17 | -0.899 | 0.13956 | 0.011 | -6.44
-16.5 | -0.871 | 0.13654 | 0.011 | -6.381
-16 | -0.844 | 0.13177 | 0.01 | -6.407
-15.5 | -0.817 | 0.1282 | 0.009 | -6.369
-15 | -0.788 | 0.11989 | 0.008 | -6.575
-14.5 | -0.761 | 0.11371 | 0.008 | -6.692
-14 | -0.734 | 0.11153 | 0.007 | -6.579
-13.5 | -0.707 | 0.10938 | 0.006 | -6.462
-13 | -0.678 | 0.10246 | 0.005 | -6.613
-12.5 | -0.65 | 0.10138 | 0.005 | -6.414
-12 | -0.623 | 0.09376 | 0.004 | -6.644
-11.5 | -0.595 | 0.08908 | 0.003 | -6.685
-11 | -0.568 | 0.08659 | 0.003 | -6.56
-10.5 | -0.54 | 0.08503 | 0.002 | -6.356
-10 | -0.512 | 0.07404 | 0.002 | -6.92
-9.5 | -0.485 | 0.06558 | 0.001 | -7.394
-9 | -0.458 | 0.05784 | 0 | -7.911
-8.5 | -0.431 | 0.053 | 0 | -8.135
-8 | -0.601 | 0.05207 | -0.001 | -11.538
-7.5 | -0.772 | 0.01377 | -0.003 | -56.105
-7 | -0.76 | 0.01321 | -0.004 | -57.558
-6.5 | -0.723 | 0.01235 | -0.006 | -58.568
-6 | -0.676 | 0.01165 | -0.007 | -58.025
-5.5 | -0.622 | 0.01106 | -0.008 | -56.271
-5 | -0.564 | 0.01058 | -0.01 | -53.302
-4.5 | -0.502 | 0.01004 | -0.011 | -49.99
-4 | -0.438 | 0.00961 | -0.012 | -45.542
-3.5 | -0.372 | 0.00918 | -0.014 | -40.48
-3 | -0.304 | 0.00884 | -0.015 | -34.421
-2.5 | -0.236 | 0.00853 | -0.017 | -27.633
-2 | -0.169 | 0.00437 | -0.018 | -38.604
-1.5 | -0.098 | 0.00432 | -0.02 | -22.688
-1 | -0.027 | 0.00431 | -0.021 | -6.298
-0.5 | 0.044 | 0.00432 | -0.022 | 10.163
0 | 0.115 | 0.00435 | -0.024 | 26.422
0.5 | 0.186 | 0.00405 | -0.025 | 45.808
1 | 0.256 | 0.00405 | -0.026 | 63.264
1.5 | 0.327 | 0.00383 | -0.028 | 85.447
2 | 0.396 | 0.00435 | -0.029 | 91.012
2.5 | 0.465 | 0.00439 | -0.03 | 105.907
3 | 0.527 | 0.0099 | -0.031 | 53.209
3.5 | 0.593 | 0.01032 | -0.033 | 57.48
4 | 0.658 | 0.01085 | -0.034 | 60.623
4.5 | 0.721 | 0.01135 | -0.035 | 63.478
5 | 0.781 | 0.01195 | -0.036 | 65.377
5.5 | 0.838 | 0.01261 | -0.038 | 66.455
6 | 0.887 | 0.01326 | -0.039 | 66.872
6.5 | 0.926 | 0.01401 | -0.04 | 66.12
7 | 0.95 | 0.01495 | -0.041 | 63.556
7.5 | 0.946 | 0.01613 | -0.043 | 58.665
8 | 0.717 | 0.05232 | -0.022 | 13.704
8.5 | 0.517 | 0.05997 | -0.02 | 8.626
9 | 0.546 | 0.05675 | -0.023 | 9.623
9.5 | 0.573 | 0.06252 | -0.023 | 9.171
10 | 0.6 | 0.06876 | -0.023 | 8.729
10.5 | 0.627 | 0.07882 | -0.023 | 7.958
11 | 0.655 | 0.09011 | -0.025 | 7.272
11.5 | 0.682 | 0.09327 | -0.026 | 7.317
12 | 0.709 | 0.09662 | -0.026 | 7.342
12.5 | 0.736 | 0.09802 | -0.027 | 7.514
13 | 0.763 | 0.10308 | -0.027 | 7.407
13.5 | 0.793 | 0.10724 | -0.03 | 7.391
14 | 0.819 | 0.1136 | -0.03 | 7.211
14.5 | 0.846 | 0.11807 | -0.031 | 7.164
15 | 0.873 | 0.12027 | -0.032 | 7.261
15.5 | 0.903 | 0.12666 | -0.035 | 7.13
16 | 0.928 | 0.13057 | -0.035 | 7.11
16.5 | 0.956 | 0.13491 | -0.036 | 7.083
17 | 0.983 | 0.14068 | -0.037 | 6.988
17.5 | 1.014 | 0.14602 | -0.04 | 6.943
18 | 1.038 | 0.15127 | -0.039 | 6.86
18.5 | 1.065 | 0.15493 | -0.04 | 6.872
19 | 1.092 | 0.16046 | -0.041 | 6.803
19.5 | 1.123 | 0.1643 | -0.044 | 6.832
20 | 1.146 | 0.17019 | -0.044 | 6.736

## 64. Re 3M Mach 0.50 (2)
BIGFOIL.COM POLAR EXPORT
NACA66-116 a=0.8
NACA66-116 a=0.8 |  |  |  | Cl Max: | 0.897 | at alpha= | 10.5 | deg
XFOIL ncrit=9 |  |  |  | L/D Max: | 89.1818 | at alpha= | 2 | deg
Re: | 3000000 |  |  | Cd Min: | 0.15738 | at alpha= | 15.5 | deg
Mach: | 0.5 |  |  | Cl=0 at alpha= | -0.78865 | deg
|  |  |  | @ Cl=0.1, Cd= | 0.0044435
|  |  |  | @ Cl=0.4, Cd= | 0.0044935
|  |  |  | @ Cl=0.6, Cd= | 0.013129
alpha (deg) | Cl | Cd | Cm | Cl/Cd
-14.5 | -0.4763 | 0.13796 | -0.0502 | -3.4524
-14 | -0.481 | 0.12566 | -0.0568 | -3.8278
-13.5 | -0.4972 | 0.11178 | -0.0646 | -4.448
-13 | -0.5217 | 0.09725 | -0.0732 | -5.3645
-12.5 | -0.5528 | 0.08059 | -0.0836 | -6.8594
-12 | -0.5821 | 0.06572 | -0.0942 | -8.8573
-11.5 | -0.6178 | 0.05378 | -0.101 | -11.4875
-11 | -0.647 | 0.04504 | -0.1028 | -14.365
-10.5 | -0.6803 | 0.03729 | -0.1011 | -18.2435
-10 | -0.7016 | 0.03123 | -0.0968 | -22.4656
-9.5 | -0.7169 | 0.02547 | -0.0908 | -28.1468
-9 | -0.7096 | 0.02064 | -0.0846 | -34.3798
-8.5 | -0.6824 | 0.01785 | -0.0791 | -38.2297
-8 | -0.6499 | 0.01593 | -0.0738 | -40.7972
-7.5 | -0.6099 | 0.01454 | -0.0694 | -41.9464
-7 | -0.5698 | 0.01326 | -0.065 | -42.9713
-6.5 | -0.525 | 0.01227 | -0.0613 | -42.7873
-6 | -0.4837 | 0.01125 | -0.0571 | -42.9956
-5.5 | -0.4363 | 0.01053 | -0.0538 | -41.434
-5 | -0.3871 | 0.00993 | -0.0509 | -38.9829
-4.5 | -0.3409 | 0.00928 | -0.0475 | -36.7349
-4 | -0.2917 | 0.0088 | -0.0445 | -33.1477
-3.5 | -0.2485 | 0.00838 | -0.0404 | -29.6539
-3 | -0.2104 | 0.00777 | -0.0355 | -27.0785
-2.5 | -0.1832 | 0.00659 | -0.029 | -27.7997
-2 | -0.1554 | 0.00502 | -0.023 | -30.9562
-1.5 | -0.1003 | 0.00438 | -0.0215 | -22.8995
-1 | -0.0298 | 0.00439 | -0.0228 | -6.7882
-0.5 | 0.0407 | 0.00441 | -0.0241 | 9.229
0 | 0.1116 | 0.00445 | -0.0255 | 25.0787
0.5 | 0.1822 | 0.00445 | -0.0269 | 40.9438
1 | 0.252 | 0.00445 | -0.0281 | 56.6292
1.5 | 0.3223 | 0.0044 | -0.0293 | 73.25
2 | 0.3924 | 0.0044 | -0.0304 | 89.1818
2.5 | 0.4428 | 0.00502 | -0.0276 | 88.2072
3 | 0.4505 | 0.00657 | -0.0172 | 68.5693
3.5 | 0.4367 | 0.00798 | -0.0027 | 54.7243
4 | 0.4372 | 0.00977 | 0.0078 | 44.7492
4.5 | 0.4665 | 0.01096 | 0.0133 | 42.5639
5 | 0.5132 | 0.01168 | 0.0163 | 43.9384
5.5 | 0.5622 | 0.01239 | 0.0189 | 45.3753
6 | 0.6077 | 0.01328 | 0.0221 | 45.7605
6.5 | 0.6548 | 0.01418 | 0.0252 | 46.1777
7 | 0.7007 | 0.01519 | 0.0284 | 46.129
7.5 | 0.739 | 0.01655 | 0.0327 | 44.6526
8 | 0.7807 | 0.01786 | 0.0366 | 43.7122
8.5 | 0.8164 | 0.01956 | 0.0412 | 41.7382
9 | 0.8493 | 0.02155 | 0.0459 | 39.4107
9.5 | 0.8733 | 0.02422 | 0.0513 | 36.057
10 | 0.8922 | 0.02762 | 0.0569 | 32.3027
10.5 | 0.897 | 0.03253 | 0.0623 | 27.5745
11 | 0.8855 | 0.03877 | 0.0666 | 22.8398
11.5 | 0.8618 | 0.04634 | 0.0691 | 18.5973
12 | 0.8382 | 0.05482 | 0.0689 | 15.29
12.5 | 0.8039 | 0.066 | 0.0649 | 12.1803
13 | 0.7702 | 0.07925 | 0.0572 | 9.7186
13.5 | 0.7383 | 0.09475 | 0.0465 | 7.7921
14 | 0.6945 | 0.11427 | 0.0344 | 6.0777
14.5 | 0.6675 | 0.13058 | 0.0246 | 5.1118
15 | 0.6512 | 0.14552 | 0.016 | 4.475
15.5 | 0.6509 | 0.15738 | 0.0093 | 4.1358

## 65. Re 4M Mach 0.00 (1)
BIGFOIL.COM POLAR EXPORT
NACA66-116 a=0.8
NACA66-116 a=0.8 |  |  |  | Cl Max: | 1.246 | at alpha= | 13 | deg
JavaFoil+Calcfoil stall+Eppler ext transition |  |  |  | L/D Max: | 115.844 | at alpha= | 3 | deg
Re: | 4000000 |  |  | Cd Min: | 0.00383 | at alpha= | -1.5 | deg
Mach: | 0 |  |  | Cl=0 at alpha= | -0.80645 | deg
|  |  |  | @ Cl=0.1, Cd= | 0.00387
|  |  |  | @ Cl=0.4, Cd= | 0.0039911
|  |  |  | @ Cl=0.6, Cd= | 0.0089526
alpha (deg) | Cl | Cd | Cm | Cl/Cd
-18.5 | -0.854 | 0.14044 | 0.011 | -6.084
-18 | -0.87 | 0.13466 | 0.011 | -6.46
-17.5 | -0.886 | 0.12641 | 0.011 | -7.01
-17 | -0.9 | 0.11997 | 0.01 | -7.5
-16.5 | -0.912 | 0.11244 | 0.01 | -8.114
-16 | -0.925 | 0.10412 | 0.01 | -8.886
-15.5 | -0.952 | 0.08511 | 0.011 | -11.185
-15 | -1.075 | 0.02901 | 0.013 | -37.048
-14.5 | -1.095 | 0.02327 | 0.012 | -47.041
-14 | -1.098 | 0.02159 | 0.011 | -50.833
-13.5 | -1.099 | 0.01945 | 0.01 | -56.516
-13 | -1.095 | 0.01791 | 0.009 | -61.151
-12.5 | -1.086 | 0.01677 | 0.008 | -64.759
-12 | -1.073 | 0.01562 | 0.007 | -68.659
-11.5 | -1.054 | 0.01482 | 0.006 | -71.112
-11 | -1.032 | 0.01409 | 0.005 | -73.196
-10.5 | -1.005 | 0.01345 | 0.004 | -74.696
-10 | -0.974 | 0.01283 | 0.003 | -75.97
-9.5 | -0.94 | 0.01223 | 0.002 | -76.89
-9 | -0.902 | 0.01174 | 0.001 | -76.873
-8.5 | -0.861 | 0.01122 | 0 | -76.723
-8 | -0.817 | 0.0107 | -0.002 | -76.367
-7.5 | -0.77 | 0.0103 | -0.003 | -74.806
-7 | -0.72 | 0.00991 | -0.004 | -72.651
-6.5 | -0.668 | 0.00953 | -0.005 | -70.046
-6 | -0.614 | 0.0092 | -0.006 | -66.738
-5.5 | -0.558 | 0.00885 | -0.007 | -63.09
-5 | -0.502 | 0.00854 | -0.009 | -58.765
-4.5 | -0.444 | 0.00826 | -0.01 | -53.774
-4 | -0.386 | 0.008 | -0.011 | -48.254
-3.5 | -0.327 | 0.00773 | -0.012 | -42.289
-3 | -0.267 | 0.00751 | -0.013 | -35.568
-2.5 | -0.207 | 0.00657 | -0.014 | -31.47
-2 | -0.146 | 0.00387 | -0.016 | -37.805
-1.5 | -0.085 | 0.00383 | -0.017 | -22.171
-1 | -0.024 | 0.00387 | -0.018 | -6.087
-0.5 | 0.038 | 0.00386 | -0.019 | 9.845
0 | 0.1 | 0.00387 | -0.02 | 25.745
0.5 | 0.161 | 0.00387 | -0.022 | 41.644
1 | 0.223 | 0.00391 | -0.023 | 56.907
1.5 | 0.284 | 0.0039 | -0.024 | 72.859
2 | 0.345 | 0.00391 | -0.025 | 88.065
2.5 | 0.406 | 0.004 | -0.026 | 101.432
3 | 0.466 | 0.00402 | -0.028 | 115.844
3.5 | 0.52 | 0.00851 | -0.028 | 61.164
4 | 0.579 | 0.00882 | -0.03 | 65.623
4.5 | 0.636 | 0.00918 | -0.031 | 69.262
5 | 0.693 | 0.00953 | -0.032 | 72.694
5.5 | 0.748 | 0.00986 | -0.033 | 75.882
6 | 0.802 | 0.01023 | -0.034 | 78.345
6.5 | 0.853 | 0.01063 | -0.035 | 80.223
7 | 0.903 | 0.01108 | -0.036 | 81.486
7.5 | 0.95 | 0.01151 | -0.037 | 82.497
8 | 0.994 | 0.012 | -0.038 | 82.811
8.5 | 1.036 | 0.01252 | -0.04 | 82.713
9 | 1.074 | 0.01308 | -0.041 | 82.09
9.5 | 1.109 | 0.01362 | -0.042 | 81.414
10 | 1.141 | 0.01425 | -0.043 | 80.04
10.5 | 1.168 | 0.015 | -0.044 | 77.895
11 | 1.192 | 0.01577 | -0.045 | 75.585
11.5 | 1.212 | 0.01654 | -0.046 | 73.279
12 | 1.227 | 0.0174 | -0.047 | 70.533
12.5 | 1.239 | 0.01837 | -0.048 | 67.45
13 | 1.246 | 0.01962 | -0.048 | 63.495
13.5 | 1.244 | 0.02085 | -0.049 | 59.664
14 | 1.236 | 0.02242 | -0.05 | 55.133
14.5 | 1.225 | 0.02373 | -0.051 | 51.63
15 | 1.207 | 0.02613 | -0.052 | 46.176
15.5 | 1.18 | 0.03014 | -0.052 | 39.134
16 | 1.136 | 0.03966 | -0.051 | 28.634
16.5 | 1.004 | 0.09767 | -0.04 | 10.281
17 | 0.969 | 0.11425 | -0.036 | 8.479
17.5 | 0.944 | 0.12293 | -0.036 | 7.68
18 | 0.92 | 0.12987 | -0.035 | 7.083

## 66. Re 4M Mach 0.00 (2)
BIGFOIL.COM POLAR EXPORT
NACA66-116 a=0.8
NACA66-116 a=0.8 |  |  |  | Cl Max: | 1.5171 | at alpha= | 20 | deg
XFOIL ncrit=9 |  |  |  | L/D Max: | 87.0341 | at alpha= | 2 | deg
Re: | 4000000 |  |  | Cd Min: | 0.04901 | at alpha= | 20 | deg
Mach: | 0 |  |  | Cl=0 at alpha= | -0.798 | deg
|  |  |  | @ Cl=0.1, Cd= | 0.0036926
|  |  |  | @ Cl=0.4, Cd= | 0.0056203
|  |  |  | @ Cl=0.6, Cd= | 0.0088363
alpha (deg) | Cl | Cd | Cm | Cl/Cd
-20 | -1.3906 | 0.04783 | -0.0689 | -29.0738
-19.5 | -1.3788 | 0.04402 | -0.0691 | -31.3221
-18.5 | -1.3634 | 0.03622 | -0.068 | -37.6422
-18 | -1.3414 | 0.03258 | -0.0696 | -41.1725
-17.5 | -1.3357 | 0.02951 | -0.0668 | -45.2626
-17 | -1.3216 | 0.02704 | -0.0645 | -48.8757
-16.5 | -1.2979 | 0.02528 | -0.0627 | -51.341
-16 | -1.2726 | 0.02366 | -0.0608 | -53.787
-15.5 | -1.2441 | 0.02231 | -0.0591 | -55.7642
-15 | -1.2178 | 0.02084 | -0.0569 | -58.4357
-14.5 | -1.1868 | 0.01966 | -0.0551 | -60.3662
-14 | -1.154 | 0.01862 | -0.0533 | -61.9764
-13.5 | -1.1212 | 0.01756 | -0.0514 | -63.8497
-12.5 | -1.0507 | 0.01581 | -0.0478 | -66.4579
-12 | -1.0208 | 0.01467 | -0.045 | -69.5842
-11.5 | -0.9856 | 0.01381 | -0.0428 | -71.3686
-11 | -0.948 | 0.01312 | -0.0409 | -72.2561
-10.5 | -0.9095 | 0.01247 | -0.039 | -72.935
-10 | -0.8696 | 0.01193 | -0.0372 | -72.8919
-9.5 | -0.8288 | 0.01146 | -0.0354 | -72.3211
-9 | -0.7881 | 0.01096 | -0.0335 | -71.9069
-8.5 | -0.7528 | 0.01031 | -0.0305 | -73.0165
-8 | -0.7153 | 0.00988 | -0.0277 | -72.3988
-7.5 | -0.6732 | 0.00956 | -0.0257 | -70.4184
-7 | -0.6255 | 0.00923 | -0.0248 | -67.7681
-6.5 | -0.5773 | 0.00888 | -0.024 | -65.0113
-6 | -0.5283 | 0.00855 | -0.0233 | -61.7895
-5.5 | -0.4774 | 0.00828 | -0.0229 | -57.657
-5 | -0.4255 | 0.00801 | -0.0227 | -53.1211
-4.5 | -0.3731 | 0.00773 | -0.0227 | -48.2665
-4 | -0.3198 | 0.00747 | -0.0227 | -42.8112
-3.5 | -0.2672 | 0.00716 | -0.0227 | -37.3184
-3 | -0.2213 | 0.00644 | -0.0215 | -34.3634
-2.5 | -0.1756 | 0.00565 | -0.0204 | -31.0796
-2 | -0.1306 | 0.00471 | -0.0192 | -27.7282
-1.5 | -0.0834 | 0.00378 | -0.0184 | -22.0635
-1 | -0.0242 | 0.00371 | -0.0195 | -6.5229
-0.5 | 0.0357 | 0.0037 | -0.0207 | 9.6486
0 | 0.0949 | 0.00369 | -0.0218 | 25.7182
0.5 | 0.1544 | 0.00372 | -0.023 | 41.5054
1 | 0.2146 | 0.00374 | -0.0243 | 57.3797
1.5 | 0.2733 | 0.00374 | -0.0253 | 73.0749
2 | 0.3316 | 0.00381 | -0.0263 | 87.0341
3 | 0.4117 | 0.00593 | -0.0217 | 69.4266
3.5 | 0.4489 | 0.00686 | -0.0189 | 65.4373
4.5 | 0.5259 | 0.00831 | -0.0135 | 63.2852
5 | 0.5701 | 0.00864 | -0.0117 | 65.9838
5.5 | 0.6097 | 0.0089 | -0.009 | 68.5056
6 | 0.6487 | 0.00932 | -0.0064 | 69.603
6.5 | 0.691 | 0.0097 | -0.0045 | 71.2371
7 | 0.7324 | 0.01015 | -0.0025 | 72.1576
7.5 | 0.7714 | 0.01072 | -0.0002 | 71.959
8 | 0.8134 | 0.01116 | 0.0015 | 72.8853
8.5 | 0.8546 | 0.01167 | 0.0032 | 73.2305
9 | 0.8943 | 0.01227 | 0.0051 | 72.8851
9.5 | 0.9303 | 0.01306 | 0.0075 | 71.2328
10 | 0.9707 | 0.01365 | 0.0091 | 71.1136
10.5 | 1.0093 | 0.01435 | 0.0109 | 70.3345
11 | 1.0473 | 0.01509 | 0.0127 | 69.4036
11.5 | 1.0845 | 0.01589 | 0.0145 | 68.2505
12 | 1.1197 | 0.01681 | 0.0165 | 66.6092
12.5 | 1.1511 | 0.01796 | 0.0188 | 64.0924
13 | 1.186 | 0.01893 | 0.0206 | 62.6519
13.5 | 1.2181 | 0.02006 | 0.0226 | 60.7228
14 | 1.2517 | 0.02113 | 0.0243 | 59.2381
15 | 1.3128 | 0.02368 | 0.028 | 55.4392
15.5 | 1.3412 | 0.02508 | 0.0299 | 53.4769
16 | 1.3631 | 0.02681 | 0.0325 | 50.843
17.5 | 1.4419 | 0.03317 | 0.0352 | 43.47
18 | 1.458 | 0.03596 | 0.0369 | 40.5451
18.5 | 1.4783 | 0.03854 | 0.0379 | 38.3576
19 | 1.4935 | 0.04167 | 0.039 | 35.8411
19.5 | 1.5093 | 0.04485 | 0.0397 | 33.6522
20 | 1.5171 | 0.04901 | 0.0402 | 30.9549

## 67. Re 4M Mach 0.10 (1)
BIGFOIL.COM POLAR EXPORT
NACA66-116 a=0.8
NACA66-116 a=0.8 |  |  |  | Cl Max: | 1.232 | at alpha= | 13 | deg
JavaFoil+Calcfoil stall+Eppler ext transition |  |  |  | L/D Max: | 114.844 | at alpha= | 3 | deg
Re: | 4000000 |  |  | Cd Min: | 0.00384 | at alpha= | -1.5 | deg
Mach: | 0.1 |  |  | Cl=0 at alpha= | -0.80645 | deg
|  |  |  | @ Cl=0.1, Cd= | 0.00387
|  |  |  | @ Cl=0.4, Cd= | 0.0039748
|  |  |  | @ Cl=0.6, Cd= | 0.0089612
alpha (deg) | Cl | Cd | Cm | Cl/Cd
-18 | -0.826 | 0.13794 | 0.01 | -5.992
-17.5 | -0.845 | 0.13055 | 0.01 | -6.473
-17 | -0.862 | 0.1237 | 0.01 | -6.972
-16.5 | -0.878 | 0.1162 | 0.01 | -7.556
-16 | -0.893 | 0.10882 | 0.009 | -8.202
-15.5 | -0.91 | 0.09741 | 0.009 | -9.345
-15 | -0.933 | 0.08245 | 0.01 | -11.315
-14.5 | -1.07 | 0.02445 | 0.012 | -43.762
-14 | -1.072 | 0.02362 | 0.011 | -45.387
-13.5 | -1.081 | 0.02048 | 0.01 | -52.763
-13 | -1.082 | 0.01831 | 0.009 | -59.111
-12.5 | -1.076 | 0.01707 | 0.008 | -63.018
-12 | -1.065 | 0.01593 | 0.007 | -66.855
-11.5 | -1.049 | 0.01502 | 0.006 | -69.842
-11 | -1.028 | 0.01428 | 0.005 | -71.983
-10.5 | -1.003 | 0.0136 | 0.004 | -73.786
-10 | -0.974 | 0.01298 | 0.003 | -75.037
-9.5 | -0.94 | 0.01243 | 0.002 | -75.639
-9 | -0.903 | 0.01186 | 0.001 | -76.147
-8.5 | -0.863 | 0.01133 | 0 | -76.191
-8 | -0.819 | 0.01078 | -0.002 | -76.035
-7.5 | -0.773 | 0.01038 | -0.003 | -74.394
-7 | -0.723 | 0.00997 | -0.004 | -72.489
-6.5 | -0.67 | 0.00958 | -0.005 | -69.94
-6 | -0.616 | 0.00926 | -0.006 | -66.539
-5.5 | -0.561 | 0.00892 | -0.007 | -62.881
-5 | -0.504 | 0.00858 | -0.009 | -58.73
-4.5 | -0.446 | 0.00829 | -0.01 | -53.842
-4 | -0.388 | 0.00802 | -0.011 | -48.363
-3.5 | -0.328 | 0.00774 | -0.012 | -42.409
-3 | -0.268 | 0.00755 | -0.013 | -35.54
-2.5 | -0.208 | 0.00657 | -0.015 | -31.592
-2 | -0.147 | 0.00388 | -0.016 | -37.889
-1.5 | -0.085 | 0.00384 | -0.017 | -22.219
-1 | -0.024 | 0.00385 | -0.018 | -6.151
-0.5 | 0.038 | 0.00387 | -0.019 | 9.875
0 | 0.1 | 0.00387 | -0.021 | 25.844
0.5 | 0.162 | 0.00388 | -0.022 | 41.757
1 | 0.224 | 0.00389 | -0.023 | 57.508
1.5 | 0.286 | 0.00391 | -0.024 | 73.104
2 | 0.346 | 0.00394 | -0.025 | 88.009
2.5 | 0.408 | 0.00398 | -0.027 | 102.484
3 | 0.468 | 0.00408 | -0.028 | 114.844
3.5 | 0.523 | 0.00856 | -0.029 | 61.049
4 | 0.581 | 0.00884 | -0.03 | 65.793
4.5 | 0.639 | 0.00921 | -0.031 | 69.389
5 | 0.696 | 0.00957 | -0.032 | 72.698
5.5 | 0.751 | 0.00992 | -0.033 | 75.727
6 | 0.805 | 0.01031 | -0.034 | 78.037
6.5 | 0.856 | 0.01072 | -0.035 | 79.884
7 | 0.906 | 0.01117 | -0.036 | 81.088
7.5 | 0.953 | 0.01159 | -0.038 | 82.174
8 | 0.997 | 0.0121 | -0.039 | 82.4
8.5 | 1.038 | 0.01267 | -0.04 | 81.931
9 | 1.075 | 0.01322 | -0.041 | 81.371
9.5 | 1.11 | 0.01377 | -0.042 | 80.563
10 | 1.14 | 0.01453 | -0.043 | 78.451
10.5 | 1.166 | 0.0152 | -0.044 | 76.714
11 | 1.188 | 0.016 | -0.045 | 74.238
11.5 | 1.206 | 0.01682 | -0.046 | 71.721
12 | 1.219 | 0.01771 | -0.047 | 68.832
12.5 | 1.228 | 0.01866 | -0.048 | 65.813
13 | 1.232 | 0.01977 | -0.049 | 62.351
13.5 | 1.226 | 0.02133 | -0.05 | 57.493
14 | 1.214 | 0.02311 | -0.05 | 52.535
14.5 | 1.197 | 0.02497 | -0.051 | 47.935
15 | 1.172 | 0.02809 | -0.051 | 41.708
15.5 | 1.031 | 0.07643 | -0.042 | 13.495
16 | 0.994 | 0.09073 | -0.04 | 10.959
16.5 | 0.95 | 0.11135 | -0.035 | 8.536
17 | 0.922 | 0.12076 | -0.034 | 7.639
17.5 | 0.896 | 0.12851 | -0.033 | 6.969
18 | 0.868 | 0.13592 | -0.033 | 6.386

## 68. Re 4M Mach 0.10 (2)
BIGFOIL.COM POLAR EXPORT
NACA66-116 a=0.8
NACA66-116 a=0.8 |  |  |  | Cl Max: | 1.5031 | at alpha= | 20 | deg
XFOIL ncrit=9 |  |  |  | L/D Max: | 87.356 | at alpha= | 2 | deg
Re: | 4000000 |  |  | Cd Min: | 0.05272 | at alpha= | -20 | deg
Mach: | 0.1 |  |  | Cl=0 at alpha= | -0.79817 | deg
|  |  |  | @ Cl=0.1, Cd= | 0.0036923
|  |  |  | @ Cl=0.4, Cd= | 0.0055736
|  |  |  | @ Cl=0.6, Cd= | 0.0089023
alpha (deg) | Cl | Cd | Cm | Cl/Cd
-20 | -1.3645 | 0.05272 | -0.0709 | -25.882
-19.5 | -1.3564 | 0.04811 | -0.0716 | -28.1937
-18.5 | -1.3509 | 0.03888 | -0.0709 | -34.7454
-18 | -1.3157 | 0.03589 | -0.0737 | -36.6592
-17 | -1.3129 | 0.02869 | -0.0682 | -45.7616
-16.5 | -1.2938 | 0.02648 | -0.066 | -48.8595
-16 | -1.2695 | 0.0247 | -0.064 | -51.3968
-15.5 | -1.2415 | 0.02322 | -0.0622 | -53.4668
-15 | -1.2163 | 0.02161 | -0.0598 | -56.2841
-14.5 | -1.1859 | 0.02031 | -0.0578 | -58.39
-14 | -1.1542 | 0.01916 | -0.0558 | -60.2401
-13.5 | -1.122 | 0.01801 | -0.0537 | -62.2987
-13 | -1.0866 | 0.0171 | -0.0519 | -63.5439
-12.5 | -1.0516 | 0.01614 | -0.0499 | -65.1549
-12 | -1.0199 | 0.01506 | -0.0473 | -67.7224
-11.5 | -0.986 | 0.01408 | -0.0448 | -70.0284
-11 | -0.9486 | 0.01335 | -0.0427 | -71.0562
-10.5 | -0.91 | 0.01267 | -0.0407 | -71.8232
-10 | -0.8699 | 0.01209 | -0.0388 | -71.952
-9.5 | -0.8289 | 0.01159 | -0.037 | -71.5186
-9 | -0.7876 | 0.01109 | -0.0351 | -71.0189
-8.5 | -0.7515 | 0.01043 | -0.0322 | -72.0518
-7.5 | -0.6737 | 0.00961 | -0.0268 | -70.1041
-7 | -0.6267 | 0.00927 | -0.0257 | -67.6052
-6.5 | -0.5782 | 0.00894 | -0.0248 | -64.6756
-6 | -0.5296 | 0.00859 | -0.0239 | -61.6531
-5.5 | -0.4788 | 0.00831 | -0.0235 | -57.6173
-5 | -0.4266 | 0.00804 | -0.0232 | -53.0597
-4.5 | -0.3741 | 0.00775 | -0.0231 | -48.271
-4 | -0.3206 | 0.00749 | -0.0231 | -42.8037
-3.5 | -0.2677 | 0.00719 | -0.023 | -37.2323
-3 | -0.2214 | 0.00649 | -0.0219 | -34.114
-2.5 | -0.176 | 0.00569 | -0.0206 | -30.9315
-2 | -0.1311 | 0.00473 | -0.0194 | -27.7167
-1.5 | -0.0839 | 0.00378 | -0.0185 | -22.1958
-1 | -0.0243 | 0.00372 | -0.0196 | -6.5323
-0.5 | 0.0359 | 0.0037 | -0.0208 | 9.7027
0 | 0.0955 | 0.00369 | -0.022 | 25.8808
0.5 | 0.1553 | 0.00372 | -0.0231 | 41.7473
1 | 0.2158 | 0.00374 | -0.0244 | 57.7005
1.5 | 0.275 | 0.00375 | -0.0255 | 73.3333
2 | 0.3337 | 0.00382 | -0.0265 | 87.356
2.5 | 0.375 | 0.0049 | -0.0243 | 76.5306
3.5 | 0.4496 | 0.00691 | -0.0186 | 65.0651
4 | 0.4863 | 0.00773 | -0.0155 | 62.9107
4.5 | 0.5259 | 0.00835 | -0.0129 | 62.982
5 | 0.5677 | 0.00866 | -0.0105 | 65.5543
5.5 | 0.6077 | 0.00896 | -0.0079 | 67.8237
6 | 0.6475 | 0.00939 | -0.0053 | 68.9563
6.5 | 0.6902 | 0.00978 | -0.0034 | 70.5726
7 | 0.7319 | 0.01024 | -0.0014 | 71.4746
7.5 | 0.7713 | 0.01082 | 0.0009 | 71.2847
8 | 0.8135 | 0.01128 | 0.0026 | 72.1188
8.5 | 0.8545 | 0.01182 | 0.0044 | 72.2927
9 | 0.8946 | 0.01244 | 0.0064 | 71.9132
9.5 | 0.9307 | 0.01326 | 0.0088 | 70.1885
10 | 0.9713 | 0.01387 | 0.0105 | 70.0288
10.5 | 1.0105 | 0.01458 | 0.0123 | 69.3073
11 | 1.0482 | 0.01537 | 0.0142 | 68.1978
11.5 | 1.0852 | 0.01621 | 0.0162 | 66.9463
12 | 1.1201 | 0.0172 | 0.0183 | 65.1221
12.5 | 1.1521 | 0.01834 | 0.0207 | 62.819
13 | 1.1876 | 0.01935 | 0.0225 | 61.3747
13.5 | 1.2192 | 0.02056 | 0.0247 | 59.2996
14 | 1.2519 | 0.02173 | 0.0266 | 57.6116
14.5 | 1.283 | 0.02306 | 0.0285 | 55.6375
15 | 1.313 | 0.02444 | 0.0304 | 53.7234
15.5 | 1.3396 | 0.02605 | 0.0326 | 51.4242
16 | 1.3595 | 0.02802 | 0.0355 | 48.5189
16.5 | 1.3856 | 0.03071 | 0.0356 | 45.1189
17 | 1.4148 | 0.03248 | 0.0368 | 43.5591
17.5 | 1.4384 | 0.03473 | 0.0381 | 41.4166
18 | 1.4528 | 0.03783 | 0.0398 | 38.4034
18.5 | 1.4714 | 0.04072 | 0.0409 | 36.1346
19 | 1.4843 | 0.04422 | 0.0419 | 33.5663
19.5 | 1.4983 | 0.04783 | 0.0424 | 31.3255
20 | 1.5031 | 0.05256 | 0.0427 | 28.5978

## 69. Re 4M Mach 0.25 (1)
BIGFOIL.COM POLAR EXPORT
NACA66-116 a=0.8
NACA66-116 a=0.8 |  |  |  | Cl Max: | 1.153 | at alpha= | 11.5 | deg
JavaFoil+Calcfoil stall+Eppler ext transition |  |  |  | L/D Max: | 116.68 | at alpha= | 3 | deg
Re: | 4000000 |  |  | Cd Min: | 0.00387 | at alpha= | -2 | deg
Mach: | 0.25 |  |  | Cl=0 at alpha= | -0.80952 | deg
|  |  |  | @ Cl=0.1, Cd= | 0.0038814
|  |  |  | @ Cl=0.4, Cd= | 0.004007
|  |  |  | @ Cl=0.6, Cd= | 0.0091244
alpha (deg) | Cl | Cd | Cm | Cl/Cd
-16.5 | -0.593 | 0.13283 | 0.008 | -4.463
-16 | -0.638 | 0.12782 | 0.008 | -4.994
-15.5 | -0.68 | 0.11748 | 0.007 | -5.789
-15 | -0.717 | 0.10979 | 0.007 | -6.534
-14.5 | -0.75 | 0.1032 | 0.007 | -7.272
-14 | -0.78 | 0.09568 | 0.006 | -8.148
-13.5 | -0.804 | 0.08756 | 0.006 | -9.186
-13 | -0.828 | 0.07831 | 0.006 | -10.574
-12.5 | -0.963 | 0.02458 | 0.008 | -39.184
-12 | -0.993 | 0.01866 | 0.007 | -53.189
-11.5 | -1 | 0.01651 | 0.006 | -60.548
-11 | -0.994 | 0.01541 | 0.005 | -64.513
-10.5 | -0.982 | 0.01459 | 0.004 | -67.292
-10 | -0.963 | 0.01379 | 0.003 | -69.812
-9.5 | -0.937 | 0.01313 | 0.002 | -71.349
-9 | -0.906 | 0.01247 | 0.001 | -72.693
-8.5 | -0.87 | 0.01186 | 0 | -73.38
-8 | -0.83 | 0.01132 | -0.002 | -73.281
-7.5 | -0.785 | 0.01082 | -0.003 | -72.54
-7 | -0.736 | 0.01034 | -0.004 | -71.195
-6.5 | -0.684 | 0.00991 | -0.005 | -69.031
-6 | -0.63 | 0.00953 | -0.006 | -66.047
-5.5 | -0.574 | 0.00916 | -0.008 | -62.641
-5 | -0.516 | 0.00881 | -0.009 | -58.543
-4.5 | -0.457 | 0.00848 | -0.01 | -53.946
-4 | -0.397 | 0.00821 | -0.011 | -48.394
-3.5 | -0.337 | 0.00792 | -0.012 | -42.497
-3 | -0.275 | 0.00767 | -0.014 | -35.854
-2.5 | -0.213 | 0.00745 | -0.015 | -28.594
-2 | -0.151 | 0.00387 | -0.016 | -39.048
-1.5 | -0.088 | 0.0039 | -0.017 | -22.462
-1 | -0.024 | 0.00387 | -0.019 | -6.288
-0.5 | 0.039 | 0.00391 | -0.02 | 10.025
0 | 0.103 | 0.00388 | -0.021 | 26.499
0.5 | 0.166 | 0.00393 | -0.022 | 42.387
1 | 0.23 | 0.00396 | -0.024 | 58.125
1.5 | 0.293 | 0.00394 | -0.025 | 74.506
2 | 0.356 | 0.004 | -0.026 | 88.968
2.5 | 0.419 | 0.00401 | -0.027 | 104.458
3 | 0.481 | 0.00412 | -0.029 | 116.68
3.5 | 0.536 | 0.00876 | -0.029 | 61.197
4 | 0.596 | 0.0091 | -0.031 | 65.46
4.5 | 0.655 | 0.00946 | -0.032 | 69.183
5 | 0.713 | 0.00985 | -0.033 | 72.379
5.5 | 0.769 | 0.01025 | -0.034 | 75.054
6 | 0.823 | 0.01069 | -0.035 | 76.971
6.5 | 0.874 | 0.01113 | -0.036 | 78.506
7 | 0.922 | 0.01161 | -0.037 | 79.485
7.5 | 0.968 | 0.01214 | -0.039 | 79.739
8 | 1.009 | 0.01272 | -0.04 | 79.325
8.5 | 1.046 | 0.01329 | -0.041 | 78.753
9 | 1.079 | 0.01396 | -0.042 | 77.306
9.5 | 1.106 | 0.01473 | -0.043 | 75.102
10 | 1.127 | 0.01553 | -0.044 | 72.579
10.5 | 1.143 | 0.01637 | -0.045 | 69.831
11 | 1.151 | 0.0174 | -0.046 | 66.158
11.5 | 1.153 | 0.01835 | -0.047 | 62.84
12 | 1.147 | 0.01949 | -0.048 | 58.87
12.5 | 1.134 | 0.02093 | -0.049 | 54.167
13 | 1.11 | 0.02307 | -0.049 | 48.126
13.5 | 0.928 | 0.0786 | -0.035 | 11.809
14 | 0.875 | 0.09502 | -0.029 | 9.214
14.5 | 0.832 | 0.10338 | -0.028 | 8.051
15 | 0.787 | 0.10819 | -0.029 | 7.275
15.5 | 0.734 | 0.1184 | -0.027 | 6.199
16 | 0.678 | 0.12673 | -0.027 | 5.351
16.5 | 0.618 | 0.13497 | -0.028 | 4.581

## 70. Re 4M Mach 0.25 (2)
BIGFOIL.COM POLAR EXPORT
NACA66-116 a=0.8
NACA66-116 a=0.8 |  |  |  | Cl Max: | 1.3621 | at alpha= | 17.5 | deg
XFOIL ncrit=9 |  |  |  | L/D Max: | 89.5584 | at alpha= | 2 | deg
Re: | 4000000 |  |  | Cd Min: | 0.09319 | at alpha= | 20 | deg
Mach: | 0.25 |  |  | Cl=0 at alpha= | -0.79791 | deg
|  |  |  | @ Cl=0.1, Cd= | 0.0037405
|  |  |  | @ Cl=0.4, Cd= | 0.005477
|  |  |  | @ Cl=0.6, Cd= | 0.0093445
alpha (deg) | Cl | Cd | Cm | Cl/Cd
-19 | -1.0634 | 0.09255 | -0.0613 | -11.49
-18.5 | -1.1135 | 0.07354 | -0.0762 | -15.1414
-18 | -1.1404 | 0.06232 | -0.0823 | -18.2991
-17.5 | -1.1617 | 0.05359 | -0.0849 | -21.6776
-16.5 | -1.2052 | 0.03884 | -0.0845 | -31.0299
-16 | -1.204 | 0.0344 | -0.0825 | -35
-15.5 | -1.1897 | 0.03125 | -0.0802 | -38.0704
-15 | -1.1826 | 0.0278 | -0.077 | -42.5396
-14.5 | -1.1625 | 0.02538 | -0.0741 | -45.8038
-14 | -1.1359 | 0.0235 | -0.0713 | -48.3362
-13.5 | -1.11 | 0.02161 | -0.0682 | -51.3651
-13 | -1.0791 | 0.0201 | -0.0654 | -53.6866
-12.5 | -1.0495 | 0.01855 | -0.0623 | -56.5768
-12 | -1.0104 | 0.01759 | -0.06 | -57.4417
-11.5 | -0.977 | 0.01632 | -0.057 | -59.8652
-11 | -0.9482 | 0.01489 | -0.0533 | -63.6803
-10.5 | -0.9108 | 0.01391 | -0.0505 | -65.4781
-10 | -0.87 | 0.01317 | -0.0481 | -66.0592
-9.5 | -0.8284 | 0.01248 | -0.0458 | -66.3782
-9 | -0.7867 | 0.01182 | -0.0435 | -66.5567
-8.5 | -0.7437 | 0.01126 | -0.0412 | -66.048
-8 | -0.707 | 0.01048 | -0.0379 | -67.4618
-7.5 | -0.6649 | 0.00996 | -0.0353 | -66.757
-7 | -0.6232 | 0.00952 | -0.0326 | -65.4622
-6.5 | -0.5813 | 0.00922 | -0.0297 | -63.0477
-6 | -0.5346 | 0.00882 | -0.0279 | -60.6122
-5.5 | -0.4842 | 0.00849 | -0.0268 | -57.0318
-5 | -0.4315 | 0.0082 | -0.0262 | -52.622
-4.5 | -0.3788 | 0.00788 | -0.0256 | -48.0711
-4 | -0.3242 | 0.00763 | -0.0254 | -42.4902
-3.5 | -0.2701 | 0.00734 | -0.0251 | -36.7984
-3 | -0.2226 | 0.0067 | -0.0237 | -33.2239
-2.5 | -0.1781 | 0.00586 | -0.0219 | -30.3925
-2 | -0.134 | 0.00485 | -0.0202 | -27.6289
-1.5 | -0.0867 | 0.0038 | -0.019 | -22.8158
-1 | -0.0251 | 0.00375 | -0.0202 | -6.6933
-0.5 | 0.037 | 0.00374 | -0.0215 | 9.893
0 | 0.0985 | 0.00374 | -0.0226 | 26.3369
0.5 | 0.1604 | 0.00376 | -0.0239 | 42.6596
1 | 0.2229 | 0.00378 | -0.0252 | 58.9683
1.5 | 0.2842 | 0.0038 | -0.0263 | 74.7895
2 | 0.3448 | 0.00385 | -0.0273 | 89.5584
2.5 | 0.3847 | 0.005 | -0.0245 | 76.94
3 | 0.4203 | 0.00611 | -0.021 | 68.7889
3.5 | 0.4529 | 0.00711 | -0.0168 | 63.699
4 | 0.4849 | 0.00797 | -0.0124 | 60.8407
4.5 | 0.5151 | 0.00852 | -0.0074 | 60.4577
5 | 0.5561 | 0.00895 | -0.0045 | 62.1341
5.5 | 0.5996 | 0.00934 | -0.0023 | 64.197
6 | 0.6423 | 0.00982 | 0 | 65.4073
6.5 | 0.6863 | 0.01028 | 0.0021 | 66.7607
7 | 0.7288 | 0.01084 | 0.0043 | 67.2325
7.5 | 0.7703 | 0.01148 | 0.0067 | 67.0993
8 | 0.8133 | 0.01205 | 0.0087 | 67.4938
8.5 | 0.8554 | 0.01269 | 0.0109 | 67.4074
9 | 0.8936 | 0.01355 | 0.0136 | 65.9483
10 | 0.9751 | 0.01513 | 0.018 | 64.4481
10.5 | 1.0136 | 0.01606 | 0.0205 | 63.1133
11 | 1.052 | 0.01704 | 0.0229 | 61.7371
11.5 | 1.0851 | 0.01833 | 0.0259 | 59.198
12 | 1.1184 | 0.01966 | 0.0287 | 56.8871
12.5 | 1.1548 | 0.02084 | 0.0311 | 55.4127
13 | 1.1879 | 0.0223 | 0.0337 | 53.2691
13.5 | 1.2167 | 0.02404 | 0.0366 | 50.6115
14 | 1.2482 | 0.0257 | 0.0391 | 48.5681
14.5 | 1.2737 | 0.02782 | 0.0419 | 45.7836
15 | 1.294 | 0.03036 | 0.0448 | 42.6219
15.5 | 1.3102 | 0.03332 | 0.0477 | 39.3217
17 | 1.3579 | 0.04427 | 0.0522 | 30.6731
17.5 | 1.3621 | 0.04929 | 0.0532 | 27.6344
18 | 1.3556 | 0.05576 | 0.0533 | 24.3113
18.5 | 1.3554 | 0.06213 | 0.0525 | 21.8155
19 | 1.3395 | 0.07088 | 0.0499 | 18.8981
19.5 | 1.3251 | 0.08014 | 0.0462 | 16.5348
20 | 1.289 | 0.09319 | 0.0394 | 13.832

## 71. Re 4M Mach 0.50 (1)
BIGFOIL.COM POLAR EXPORT
NACA66-116 a=0.8
NACA66-116 a=0.8 |  |  |  | Cl Max: | 1.147 | at alpha= | 20 | deg
JavaFoil+Calcfoil stall+Eppler ext transition |  |  |  | L/D Max: | 128.432 | at alpha= | 2.5 | deg
Re: | 4000000 |  |  | Cd Min: | 0.00363 | at alpha= | 2.5 | deg
Mach: | 0.5 |  |  | Cl=0 at alpha= | -0.80986 | deg
|  |  |  | @ Cl=0.1, Cd= | 0.0040679
|  |  |  | @ Cl=0.4, Cd= | 0.0038117
|  |  |  | @ Cl=0.6, Cd= | 0.0098543
alpha (deg) | Cl | Cd | Cm | Cl/Cd
-20 | -1.068 | 0.16584 | 0.017 | -6.438
-19.5 | -1.037 | 0.15791 | 0.015 | -6.568
-19 | -1.009 | 0.15499 | 0.015 | -6.513
-18.5 | -0.982 | 0.15064 | 0.014 | -6.521
-18 | -0.958 | 0.14536 | 0.014 | -6.593
-17.5 | -0.929 | 0.14162 | 0.013 | -6.557
-17 | -0.899 | 0.13309 | 0.011 | -6.758
-16.5 | -0.872 | 0.13065 | 0.011 | -6.673
-16 | -0.845 | 0.12673 | 0.01 | -6.665
-15.5 | -0.818 | 0.12164 | 0.009 | -6.724
-15 | -0.789 | 0.11438 | 0.008 | -6.894
-14.5 | -0.761 | 0.11122 | 0.008 | -6.845
-14 | -0.734 | 0.10716 | 0.007 | -6.85
-13.5 | -0.707 | 0.10444 | 0.006 | -6.769
-13 | -0.678 | 0.09954 | 0.005 | -6.814
-12.5 | -0.651 | 0.08918 | 0.005 | -7.297
-12 | -0.624 | 0.08117 | 0.004 | -7.69
-11.5 | -0.597 | 0.0739 | 0.004 | -8.076
-11 | -0.57 | 0.06911 | 0.003 | -8.242
-10.5 | -0.541 | 0.08271 | 0.002 | -6.535
-10 | -0.513 | 0.07125 | 0.002 | -7.195
-9.5 | -0.485 | 0.06384 | 0.001 | -7.6
-9 | -0.459 | 0.05664 | 0 | -8.098
-8.5 | -0.518 | 0.01503 | 0 | -34.488
-8 | -0.602 | 0.0512 | -0.001 | -11.75
-7.5 | -0.775 | 0.01333 | -0.003 | -58.132
-7 | -0.761 | 0.01251 | -0.004 | -60.868
-6.5 | -0.724 | 0.01171 | -0.006 | -61.876
-6 | -0.677 | 0.01105 | -0.007 | -61.303
-5.5 | -0.623 | 0.01047 | -0.008 | -59.569
-5 | -0.565 | 0.00999 | -0.01 | -56.513
-4.5 | -0.503 | 0.00952 | -0.011 | -52.798
-4 | -0.438 | 0.00909 | -0.012 | -48.235
-3.5 | -0.372 | 0.00872 | -0.014 | -42.712
-3 | -0.305 | 0.0084 | -0.015 | -36.287
-2.5 | -0.236 | 0.00807 | -0.017 | -29.273
-2 | -0.169 | 0.00403 | -0.018 | -41.842
-1.5 | -0.098 | 0.00407 | -0.02 | -24.068
-1 | -0.027 | 0.00406 | -0.021 | -6.687
-0.5 | 0.044 | 0.00406 | -0.022 | 10.794
0 | 0.115 | 0.00407 | -0.024 | 28.281
0.5 | 0.186 | 0.00408 | -0.025 | 45.62
1 | 0.257 | 0.00399 | -0.026 | 64.399
1.5 | 0.328 | 0.00378 | -0.028 | 86.697
2 | 0.397 | 0.00382 | -0.029 | 103.789
2.5 | 0.466 | 0.00363 | -0.03 | 128.432
3 | 0.527 | 0.00941 | -0.031 | 56.057
3.5 | 0.594 | 0.00981 | -0.033 | 60.547
4 | 0.659 | 0.01029 | -0.034 | 64.018
4.5 | 0.722 | 0.01081 | -0.035 | 66.723
5 | 0.782 | 0.01134 | -0.036 | 68.954
5.5 | 0.839 | 0.01196 | -0.038 | 70.187
6 | 0.888 | 0.01258 | -0.039 | 70.586
6.5 | 0.928 | 0.01332 | -0.04 | 69.66
7 | 0.952 | 0.01417 | -0.042 | 67.162
7.5 | 0.947 | 0.01531 | -0.043 | 61.849
8 | 0.719 | 0.05103 | -0.023 | 14.09
8.5 | 0.517 | 0.0597 | -0.021 | 8.667
9 | 0.657 | 0.01788 | -0.046 | 36.748
9.5 | 0.575 | 0.06043 | -0.025 | 9.516
10 | 0.601 | 0.06682 | -0.024 | 8.989
10.5 | 0.628 | 0.07504 | -0.024 | 8.364
11 | 0.661 | 0.06787 | -0.03 | 9.739
11.5 | 0.684 | 0.07463 | -0.028 | 9.171
12 | 0.71 | 0.08154 | -0.027 | 8.712
12.5 | 0.737 | 0.08848 | -0.028 | 8.332
13 | 0.764 | 0.09837 | -0.028 | 7.768
13.5 | 0.793 | 0.10565 | -0.031 | 7.506
14 | 0.819 | 0.10908 | -0.031 | 7.512
14.5 | 0.846 | 0.11476 | -0.031 | 7.373
15 | 0.874 | 0.11594 | -0.032 | 7.535
15.5 | 0.905 | 0.12274 | -0.036 | 7.371
16 | 0.929 | 0.12572 | -0.035 | 7.388
16.5 | 0.956 | 0.13039 | -0.036 | 7.332
17 | 0.986 | 0.13541 | -0.038 | 7.279
17.5 | 1.016 | 0.13972 | -0.041 | 7.271
18 | 1.038 | 0.14461 | -0.04 | 7.179
18.5 | 1.065 | 0.14869 | -0.04 | 7.164
19 | 1.094 | 0.15489 | -0.042 | 7.064
19.5 | 1.126 | 0.1575 | -0.045 | 7.149
20 | 1.147 | 0.16453 | -0.044 | 6.97

## 72. Re 4M Mach 0.50 (2)
BIGFOIL.COM POLAR EXPORT
NACA66-116 a=0.8
NACA66-116 a=0.8 |  |  |  | Cl Max: | 0.9215 | at alpha= | 11 | deg
XFOIL ncrit=9 |  |  |  | L/D Max: | 97.358 | at alpha= | 2 | deg
Re: | 4000000 |  |  | Cd Min: | 0.16433 | at alpha= | 16 | deg
Mach: | 0.5 |  |  | Cl=0 at alpha= | -0.79462 | deg
|  |  |  | @ Cl=0.1, Cd= | 0.0039815
|  |  |  | @ Cl=0.4, Cd= | 0.0043465
|  |  |  | @ Cl=0.6, Cd= | 0.012063
alpha (deg) | Cl | Cd | Cm | Cl/Cd
-14.5 | -0.498 | 0.13269 | -0.0527 | -3.7531
-14 | -0.4954 | 0.12248 | -0.0586 | -4.0447
-13.5 | -0.5069 | 0.10974 | -0.066 | -4.6191
-13 | -0.5346 | 0.0946 | -0.0751 | -5.6512
-12.5 | -0.5695 | 0.07704 | -0.0864 | -7.3923
-12 | -0.6086 | 0.06185 | -0.0972 | -9.8399
-11.5 | -0.6434 | 0.05079 | -0.1025 | -12.6678
-11 | -0.6877 | 0.04111 | -0.1033 | -16.7283
-10.5 | -0.723 | 0.03364 | -0.1003 | -21.4923
-10 | -0.7406 | 0.02805 | -0.0953 | -26.4029
-9.5 | -0.7456 | 0.02317 | -0.0891 | -32.1795
-9 | -0.7302 | 0.01929 | -0.083 | -37.8538
-8.5 | -0.7045 | 0.0166 | -0.0771 | -42.4398
-8 | -0.6739 | 0.01469 | -0.0714 | -45.8747
-7.5 | -0.6378 | 0.01323 | -0.0662 | -48.2086
-7 | -0.5944 | 0.01217 | -0.062 | -48.8414
-6.5 | -0.5479 | 0.01128 | -0.0583 | -48.5727
-6 | -0.4991 | 0.01053 | -0.055 | -47.3979
-5.5 | -0.4536 | 0.00975 | -0.0513 | -46.5231
-5 | -0.4044 | 0.00917 | -0.0482 | -44.1003
-4.5 | -0.3547 | 0.00869 | -0.0452 | -40.817
-4 | -0.3092 | 0.00822 | -0.0414 | -37.6156
-3 | -0.2106 | 0.00758 | -0.0354 | -27.7836
-2.5 | -0.1753 | 0.00659 | -0.0302 | -26.6009
-2 | -0.1408 | 0.00534 | -0.0253 | -26.367
-1.5 | -0.0997 | 0.00395 | -0.0216 | -25.2405
-1 | -0.029 | 0.00393 | -0.0229 | -7.3791
-0.5 | 0.0416 | 0.00394 | -0.0242 | 10.5584
0 | 0.1119 | 0.00399 | -0.0256 | 28.0451
0.5 | 0.1828 | 0.00397 | -0.027 | 46.0453
1 | 0.254 | 0.00397 | -0.0285 | 63.9798
1.5 | 0.3245 | 0.00399 | -0.0297 | 81.3283
2 | 0.3943 | 0.00405 | -0.0308 | 97.358
2.5 | 0.4216 | 0.00547 | -0.024 | 77.075
3 | 0.4313 | 0.00669 | -0.0138 | 64.4694
3.5 | 0.4239 | 0.00804 | -0.0007 | 52.7239
4 | 0.4365 | 0.00952 | 0.0079 | 45.8508
4.5 | 0.4799 | 0.01029 | 0.0114 | 46.6375
5 | 0.5287 | 0.01096 | 0.0141 | 48.2391
5.5 | 0.5762 | 0.01172 | 0.017 | 49.1638
6 | 0.6261 | 0.01244 | 0.0197 | 50.3296
6.5 | 0.6731 | 0.01328 | 0.0229 | 50.6852
7 | 0.7174 | 0.01429 | 0.0265 | 50.2029
7.5 | 0.7624 | 0.01536 | 0.0302 | 49.6354
8 | 0.8074 | 0.01652 | 0.0339 | 48.8741
8.5 | 0.8416 | 0.01824 | 0.0388 | 46.1404
9 | 0.8745 | 0.02014 | 0.0439 | 43.4211
9.5 | 0.8983 | 0.02267 | 0.0496 | 39.6251
10 | 0.9186 | 0.02578 | 0.0553 | 35.6323
11 | 0.9215 | 0.03564 | 0.0658 | 25.8558
11.5 | 0.8866 | 0.04399 | 0.0693 | 20.1546
12 | 0.8513 | 0.05337 | 0.0696 | 15.9509
12.5 | 0.8115 | 0.06484 | 0.066 | 12.5154
13 | 0.7789 | 0.07762 | 0.0588 | 10.0348
13.5 | 0.7486 | 0.09248 | 0.0486 | 8.0947
14 | 0.7162 | 0.10993 | 0.0373 | 6.5151
14.5 | 0.6897 | 0.12594 | 0.0275 | 5.4764
15 | 0.6798 | 0.13907 | 0.0197 | 4.8882
15.5 | 0.6781 | 0.15077 | 0.0127 | 4.4976
16 | 0.6711 | 0.16433 | 0.0049 | 4.0839

## 73. Re 5M Mach 0.00 (1)
BIGFOIL.COM POLAR EXPORT
NACA66-116 a=0.8
NACA66-116 a=0.8 |  |  |  | Cl Max: | 1.247 | at alpha= | 13 | deg
JavaFoil+Calcfoil stall+Eppler ext transition |  |  |  | L/D Max: | 104.767 | at alpha= | 2.5 | deg
Re: | 5000000 |  |  | Cd Min: | 0.00366 | at alpha= | -1 | deg
Mach: | 0 |  |  | Cl=0 at alpha= | -0.80645 | deg
|  |  |  | @ Cl=0.1, Cd= | 0.00371
|  |  |  | @ Cl=0.4, Cd= | 0.0038602
|  |  |  | @ Cl=0.6, Cd= | 0.0085995
alpha (deg) | Cl | Cd | Cm | Cl/Cd
-19 | -0.839 | 0.14463 | 0.012 | -5.8
-18.5 | -0.857 | 0.13705 | 0.012 | -6.25
-18 | -0.872 | 0.13137 | 0.011 | -6.639
-17.5 | -0.89 | 0.12212 | 0.011 | -7.285
-17 | -0.904 | 0.11547 | 0.011 | -7.827
-16.5 | -0.918 | 0.10727 | 0.011 | -8.557
-16 | -0.937 | 0.09427 | 0.011 | -9.944
-15.5 | -1.063 | 0.03203 | 0.014 | -33.178
-15 | -1.089 | 0.02449 | 0.013 | -44.484
-14.5 | -1.1 | 0.02154 | 0.012 | -51.051
-14 | -1.102 | 0.02023 | 0.011 | -54.456
-13.5 | -1.102 | 0.01841 | 0.01 | -59.857
-13 | -1.098 | 0.01703 | 0.009 | -64.462
-12.5 | -1.088 | 0.01598 | 0.008 | -68.1
-12 | -1.074 | 0.01493 | 0.007 | -71.95
-11.5 | -1.056 | 0.01418 | 0.006 | -74.477
-11 | -1.033 | 0.01349 | 0.005 | -76.577
-10.5 | -1.006 | 0.01287 | 0.004 | -78.226
-10 | -0.976 | 0.01229 | 0.003 | -79.384
-9.5 | -0.941 | 0.01172 | 0.002 | -80.333
-9 | -0.903 | 0.01125 | 0.001 | -80.292
-8.5 | -0.862 | 0.01076 | 0 | -80.111
-8 | -0.818 | 0.01025 | -0.002 | -79.814
-7.5 | -0.771 | 0.00988 | -0.003 | -78.021
-7 | -0.721 | 0.00952 | -0.004 | -75.74
-6.5 | -0.669 | 0.00915 | -0.005 | -73.073
-6 | -0.614 | 0.00884 | -0.006 | -69.487
-5.5 | -0.559 | 0.00851 | -0.007 | -65.685
-5 | -0.503 | 0.0082 | -0.009 | -61.254
-4.5 | -0.445 | 0.00792 | -0.01 | -56.159
-4 | -0.386 | 0.00768 | -0.011 | -50.321
-3.5 | -0.327 | 0.00665 | -0.012 | -49.171
-3 | -0.267 | 0.00684 | -0.013 | -39.069
-2.5 | -0.207 | 0.00664 | -0.015 | -31.156
-2 | -0.146 | 0.0037 | -0.016 | -39.498
-1.5 | -0.085 | 0.0037 | -0.017 | -22.97
-1 | -0.024 | 0.00366 | -0.018 | -6.434
-0.5 | 0.038 | 0.0037 | -0.019 | 10.266
0 | 0.1 | 0.00371 | -0.02 | 26.869
0.5 | 0.161 | 0.00371 | -0.022 | 43.423
1 | 0.223 | 0.00371 | -0.023 | 60.062
1.5 | 0.284 | 0.00376 | -0.024 | 75.487
2 | 0.345 | 0.00377 | -0.025 | 91.324
2.5 | 0.406 | 0.00387 | -0.026 | 104.767
3 | 0.465 | 0.00477 | -0.028 | 97.473
3.5 | 0.521 | 0.0082 | -0.029 | 63.501
4 | 0.579 | 0.00848 | -0.03 | 68.281
4.5 | 0.637 | 0.00881 | -0.031 | 72.312
5 | 0.693 | 0.00913 | -0.032 | 75.92
5.5 | 0.749 | 0.00948 | -0.033 | 79.013
6 | 0.802 | 0.00984 | -0.034 | 81.507
6.5 | 0.854 | 0.01023 | -0.035 | 83.45
7 | 0.903 | 0.01065 | -0.036 | 84.867
7.5 | 0.951 | 0.01106 | -0.037 | 85.948
8 | 0.995 | 0.01153 | -0.038 | 86.305
8.5 | 1.037 | 0.01202 | -0.04 | 86.258
9 | 1.075 | 0.01255 | -0.041 | 85.646
9.5 | 1.11 | 0.01307 | -0.042 | 84.96
10 | 1.142 | 0.01367 | -0.043 | 83.555
10.5 | 1.17 | 0.01438 | -0.044 | 81.351
11 | 1.193 | 0.01512 | -0.045 | 78.947
11.5 | 1.213 | 0.01585 | -0.046 | 76.547
12 | 1.229 | 0.01667 | -0.047 | 73.729
12.5 | 1.241 | 0.01759 | -0.048 | 70.527
13 | 1.247 | 0.01876 | -0.049 | 66.487
13.5 | 1.246 | 0.01992 | -0.049 | 62.543
14 | 1.238 | 0.02133 | -0.05 | 58.068
14.5 | 1.228 | 0.02252 | -0.051 | 54.526
15 | 1.211 | 0.02446 | -0.052 | 49.52
15.5 | 1.19 | 0.02706 | -0.052 | 43.962
16 | 1.161 | 0.03105 | -0.053 | 37.39
16.5 | 1.12 | 0.03898 | -0.052 | 28.738
17 | 0.987 | 0.09949 | -0.041 | 9.923
17.5 | 0.953 | 0.11387 | -0.039 | 8.373
18 | 0.926 | 0.1234 | -0.038 | 7.503

## 74. Re 5M Mach 0.00 (2)
BIGFOIL.COM POLAR EXPORT
NACA66-116 a=0.8
NACA66-116 a=0.8 |  |  |  | Cl Max: | 1.5605 | at alpha= | 20 | deg
XFOIL ncrit=9 |  |  |  | L/D Max: | 80.2709 | at alpha= | 2 | deg
Re: | 5000000 |  |  | Cd Min: | 0.04461 | at alpha= | 20 | deg
Mach: | 0 |  |  | Cl=0 at alpha= | -0.79865 | deg
|  |  |  | @ Cl=0.1, Cd= | 0.00346
|  |  |  | @ Cl=0.4, Cd= | 0.0058856
|  |  |  | @ Cl=0.6, Cd= | 0.0084139
alpha (deg) | Cl | Cd | Cm | Cl/Cd
-20 | -1.4582 | 0.04119 | -0.0679 | -35.4018
-19 | -1.4299 | 0.03486 | -0.0666 | -41.0184
-18.5 | -1.401 | 0.03186 | -0.0685 | -43.9736
-18 | -1.3802 | 0.02989 | -0.0668 | -46.176
-17.5 | -1.3604 | 0.0278 | -0.065 | -48.9353
-17 | -1.3402 | 0.02579 | -0.063 | -51.9659
-16.5 | -1.3214 | 0.02374 | -0.0606 | -55.6613
-16 | -1.2971 | 0.02212 | -0.0585 | -58.6392
-15.5 | -1.2721 | 0.02061 | -0.0562 | -61.7225
-15 | -1.2437 | 0.01927 | -0.0541 | -64.5407
-14.5 | -1.2117 | 0.0182 | -0.0522 | -66.5769
-14 | -1.1781 | 0.01721 | -0.0504 | -68.4544
-13.5 | -1.1447 | 0.01626 | -0.0485 | -70.3998
-13 | -1.1089 | 0.01543 | -0.0467 | -71.8665
-12.5 | -1.0729 | 0.01463 | -0.0448 | -73.3356
-12 | -1.0337 | 0.014 | -0.0433 | -73.8357
-11.5 | -0.9987 | 0.01318 | -0.041 | -75.7739
-11 | -0.9635 | 0.01237 | -0.0386 | -77.8901
-10.5 | -0.9259 | 0.01173 | -0.0364 | -78.9344
-10 | -0.8862 | 0.0112 | -0.0345 | -79.125
-9.5 | -0.8456 | 0.01074 | -0.0326 | -78.7337
-9 | -0.8056 | 0.01029 | -0.0305 | -78.2896
-8.5 | -0.7659 | 0.0099 | -0.0281 | -77.3636
-8 | -0.7295 | 0.00946 | -0.025 | -77.1142
-7.5 | -0.6835 | 0.00909 | -0.0238 | -75.1925
-7 | -0.635 | 0.00878 | -0.023 | -72.3235
-6 | -0.5345 | 0.0082 | -0.0221 | -65.1829
-5.5 | -0.4831 | 0.00789 | -0.0219 | -61.2294
-5 | -0.4301 | 0.00765 | -0.0219 | -56.2222
-4.5 | -0.3772 | 0.00739 | -0.0219 | -51.0419
-4 | -0.3232 | 0.00718 | -0.0221 | -45.0139
-3.5 | -0.2697 | 0.00692 | -0.0222 | -38.974
-3 | -0.2202 | 0.00642 | -0.0216 | -34.2991
-2.5 | -0.1728 | 0.00569 | -0.0208 | -30.3691
-1.5 | -0.08 | 0.00376 | -0.0189 | -21.2766
-1 | -0.0238 | 0.00345 | -0.0195 | -6.8986
-0.5 | 0.0353 | 0.00347 | -0.0206 | 10.1729
0 | 0.0954 | 0.00346 | -0.0219 | 27.5723
0.5 | 0.1553 | 0.00346 | -0.0232 | 44.8844
1 | 0.2144 | 0.00348 | -0.0243 | 61.6092
1.5 | 0.2739 | 0.00353 | -0.0255 | 77.5921
2 | 0.3259 | 0.00406 | -0.0253 | 80.2709
2.5 | 0.3658 | 0.00519 | -0.0231 | 70.4817
3 | 0.4071 | 0.00603 | -0.021 | 67.5124
3.5 | 0.4466 | 0.00684 | -0.0185 | 65.2924
4 | 0.4874 | 0.00752 | -0.0163 | 64.8138
4.5 | 0.5324 | 0.00798 | -0.0147 | 66.7168
5 | 0.5801 | 0.00828 | -0.0137 | 70.0604
5.5 | 0.6232 | 0.00857 | -0.0117 | 72.7188
6 | 0.6627 | 0.00889 | -0.009 | 74.5444
6.5 | 0.7035 | 0.00925 | -0.0067 | 76.0541
7 | 0.7434 | 0.00971 | -0.0044 | 76.5602
7.5 | 0.7853 | 0.01013 | -0.0026 | 77.5222
8 | 0.8272 | 0.01058 | -0.0008 | 78.1853
8.5 | 0.8674 | 0.01111 | 0.0011 | 78.0738
9 | 0.9051 | 0.01176 | 0.0034 | 76.9643
9.5 | 0.9462 | 0.0123 | 0.0051 | 76.9268
10 | 0.9864 | 0.01289 | 0.0068 | 76.5244
10.5 | 1.0254 | 0.01353 | 0.0086 | 75.7871
11 | 1.0633 | 0.01425 | 0.0104 | 74.6175
11.5 | 1.0978 | 0.01517 | 0.0127 | 72.3665
12 | 1.1335 | 0.01604 | 0.0147 | 70.6671
12.5 | 1.1708 | 0.01684 | 0.0163 | 69.5249
13 | 1.2062 | 0.01774 | 0.0181 | 67.9932
14 | 1.2726 | 0.01984 | 0.0219 | 64.1431
14.5 | 1.3048 | 0.02099 | 0.0238 | 62.1629
15 | 1.3339 | 0.02234 | 0.0258 | 59.709
15.5 | 1.357 | 0.0241 | 0.0284 | 56.3071
16 | 1.3817 | 0.02576 | 0.0306 | 53.6374
16.5 | 1.4083 | 0.02719 | 0.0326 | 51.7948
17 | 1.447 | 0.0288 | 0.0317 | 50.2431
17.5 | 1.4724 | 0.03071 | 0.0332 | 47.9453
18 | 1.4922 | 0.03311 | 0.0348 | 45.068
18.5 | 1.5141 | 0.03541 | 0.0361 | 42.7591
19 | 1.5316 | 0.03818 | 0.0373 | 40.1152
19.5 | 1.5482 | 0.04115 | 0.0383 | 37.6233
20 | 1.5605 | 0.04461 | 0.0392 | 34.9809

## 75. Re 5M Mach 0.10 (1)
BIGFOIL.COM POLAR EXPORT
NACA66-116 a=0.8
NACA66-116 a=0.8 |  |  |  | Cl Max: | 1.234 | at alpha= | 13 | deg
JavaFoil+Calcfoil stall+Eppler ext transition |  |  |  | L/D Max: | 105.108 | at alpha= | 2.5 | deg
Re: | 5000000 |  |  | Cd Min: | 0.00367 | at alpha= | -0.5 | deg
Mach: | 0.1 |  |  | Cl=0 at alpha= | -0.80645 | deg
|  |  |  | @ Cl=0.1, Cd= | 0.00371
|  |  |  | @ Cl=0.4, Cd= | 0.0038645
|  |  |  | @ Cl=0.6, Cd= | 0.0086217
alpha (deg) | Cl | Cd | Cm | Cl/Cd
-18 | -0.828 | 0.13575 | 0.011 | -6.098
-17.5 | -0.847 | 0.12739 | 0.011 | -6.648
-17 | -0.865 | 0.12029 | 0.01 | -7.188
-16.5 | -0.881 | 0.11223 | 0.01 | -7.854
-16 | -0.897 | 0.10448 | 0.01 | -8.585
-15.5 | -0.931 | 0.08201 | 0.011 | -11.355
-15 | -1.049 | 0.02912 | 0.013 | -36.031
-14.5 | -1.076 | 0.02233 | 0.012 | -48.211
-14 | -1.079 | 0.02138 | 0.011 | -50.496
-13.5 | -1.084 | 0.01925 | 0.01 | -56.346
-13 | -1.085 | 0.01738 | 0.009 | -62.404
-12.5 | -1.078 | 0.01627 | 0.008 | -66.25
-12 | -1.067 | 0.01522 | 0.007 | -70.09
-11.5 | -1.051 | 0.01437 | 0.006 | -73.109
-11 | -1.03 | 0.01365 | 0.005 | -75.41
-10.5 | -1.004 | 0.01301 | 0.004 | -77.218
-10 | -0.975 | 0.01243 | 0.003 | -78.413
-9.5 | -0.942 | 0.0119 | 0.002 | -79.109
-9 | -0.905 | 0.01137 | 0.001 | -79.537
-8.5 | -0.864 | 0.01086 | 0 | -79.542
-8 | -0.82 | 0.01034 | -0.002 | -79.343
-7.5 | -0.773 | 0.00995 | -0.003 | -77.699
-7 | -0.724 | 0.00957 | -0.004 | -75.59
-6.5 | -0.671 | 0.0092 | -0.005 | -72.949
-6 | -0.617 | 0.00888 | -0.006 | -69.496
-5.5 | -0.561 | 0.00855 | -0.007 | -65.688
-5 | -0.505 | 0.00823 | -0.009 | -61.33
-4.5 | -0.447 | 0.00798 | -0.01 | -56.003
-4 | -0.388 | 0.00772 | -0.011 | -50.248
-3.5 | -0.329 | 0.00747 | -0.012 | -44.024
-3 | -0.269 | 0.00646 | -0.013 | -41.575
-2.5 | -0.208 | 0.00668 | -0.015 | -31.142
-2 | -0.147 | 0.00372 | -0.016 | -39.457
-1.5 | -0.085 | 0.00368 | -0.017 | -23.219
-1 | -0.024 | 0.00371 | -0.018 | -6.374
-0.5 | 0.038 | 0.00367 | -0.019 | 10.396
0 | 0.1 | 0.00371 | -0.021 | 26.955
0.5 | 0.162 | 0.00371 | -0.022 | 43.594
1 | 0.224 | 0.00376 | -0.023 | 59.577
1.5 | 0.286 | 0.00374 | -0.024 | 76.303
2 | 0.346 | 0.00376 | -0.025 | 92.228
2.5 | 0.408 | 0.00388 | -0.027 | 105.108
3 | 0.467 | 0.00453 | -0.028 | 103.053
3.5 | 0.523 | 0.00823 | -0.029 | 63.599
4 | 0.582 | 0.00851 | -0.03 | 68.351
4.5 | 0.64 | 0.00887 | -0.031 | 72.129
5 | 0.697 | 0.0092 | -0.032 | 75.704
5.5 | 0.752 | 0.00955 | -0.033 | 78.768
6 | 0.806 | 0.00991 | -0.034 | 81.315
6.5 | 0.857 | 0.01029 | -0.035 | 83.35
7 | 0.907 | 0.01072 | -0.037 | 84.604
7.5 | 0.954 | 0.01114 | -0.038 | 85.608
8 | 0.998 | 0.01162 | -0.039 | 85.875
8.5 | 1.039 | 0.01213 | -0.04 | 85.642
9 | 1.077 | 0.01268 | -0.041 | 84.899
9.5 | 1.111 | 0.01321 | -0.042 | 84.087
10 | 1.141 | 0.01387 | -0.043 | 82.301
10.5 | 1.168 | 0.01458 | -0.044 | 80.089
11 | 1.19 | 0.01535 | -0.045 | 77.528
11.5 | 1.208 | 0.01611 | -0.046 | 74.959
12 | 1.221 | 0.01696 | -0.047 | 71.964
12.5 | 1.23 | 0.01787 | -0.048 | 68.829
13 | 1.234 | 0.01891 | -0.049 | 65.279
13.5 | 1.229 | 0.02034 | -0.05 | 60.4
14 | 1.217 | 0.02191 | -0.05 | 55.529
14.5 | 1.201 | 0.02347 | -0.051 | 51.182
15 | 1.179 | 0.02568 | -0.052 | 45.925
15.5 | 1.144 | 0.03086 | -0.052 | 37.071
16 | 1.111 | 0.0354 | -0.052 | 31.387
16.5 | 0.968 | 0.09709 | -0.04 | 9.975
17 | 0.929 | 0.11451 | -0.036 | 8.113
17.5 | 0.9 | 0.12334 | -0.036 | 7.298
18 | 0.872 | 0.13073 | -0.035 | 6.668

## 76. Re 5M Mach 0.10 (2)
BIGFOIL.COM POLAR EXPORT
NACA66-116 a=0.8
NACA66-116 a=0.8 |  |  |  | Cl Max: | 1.5489 | at alpha= | 20 | deg
XFOIL ncrit=9 |  |  |  | L/D Max: | 80.5405 | at alpha= | 2 | deg
Re: | 5000000 |  |  | Cd Min: | 0.04775 | at alpha= | 20 | deg
Mach: | 0.1 |  |  | Cl=0 at alpha= | -0.79832 | deg
|  |  |  | @ Cl=0.1, Cd= | 0.0034693
|  |  |  | @ Cl=0.4, Cd= | 0.0058721
|  |  |  | @ Cl=0.6, Cd= | 0.0084525
alpha (deg) | Cl | Cd | Cm | Cl/Cd
-20 | -1.4393 | 0.04491 | -0.0711 | -32.0485
-19 | -1.4196 | 0.03742 | -0.0699 | -37.9369
-18.5 | -1.3922 | 0.03391 | -0.0721 | -41.0557
-18 | -1.3734 | 0.03163 | -0.0704 | -43.4208
-17.5 | -1.3554 | 0.02928 | -0.0685 | -46.291
-17 | -1.3368 | 0.02702 | -0.0664 | -49.4745
-16.5 | -1.3111 | 0.02531 | -0.0647 | -51.8017
-16 | -1.2914 | 0.02329 | -0.0621 | -55.4487
-15.5 | -1.2699 | 0.02147 | -0.0594 | -59.1476
-15 | -1.2435 | 0.01994 | -0.0571 | -62.3621
-14.5 | -1.2127 | 0.01875 | -0.0549 | -64.6773
-14 | -1.1795 | 0.01768 | -0.053 | -66.7138
-13.5 | -1.1458 | 0.01668 | -0.0509 | -68.693
-13 | -1.1099 | 0.0158 | -0.049 | -70.2468
-12.5 | -1.0743 | 0.01494 | -0.0469 | -71.9076
-12 | -1.035 | 0.01427 | -0.0453 | -72.5298
-11.5 | -0.9976 | 0.01354 | -0.0432 | -73.678
-11 | -0.9635 | 0.01262 | -0.0406 | -76.3471
-10.5 | -0.9264 | 0.01191 | -0.0382 | -77.7834
-10 | -0.8866 | 0.01135 | -0.0362 | -78.1145
-9.5 | -0.8456 | 0.01086 | -0.0343 | -77.8637
-9 | -0.8053 | 0.0104 | -0.0321 | -77.4327
-8.5 | -0.7647 | 0.00998 | -0.0299 | -76.6232
-8 | -0.7287 | 0.00952 | -0.0266 | -76.5441
-7.5 | -0.6849 | 0.00914 | -0.0247 | -74.9344
-7 | -0.6366 | 0.00883 | -0.0238 | -72.0951
-6.5 | -0.5866 | 0.00855 | -0.0233 | -68.6082
-6 | -0.5359 | 0.00824 | -0.0228 | -65.0364
-5.5 | -0.4845 | 0.00792 | -0.0224 | -61.1742
-5 | -0.4315 | 0.00767 | -0.0223 | -56.2581
-4.5 | -0.3783 | 0.00742 | -0.0223 | -50.9838
-4 | -0.3241 | 0.0072 | -0.0225 | -45.0139
-3.5 | -0.2704 | 0.00695 | -0.0226 | -38.9065
-3 | -0.2204 | 0.00646 | -0.022 | -34.1176
-2.5 | -0.1731 | 0.00572 | -0.021 | -30.2622
-2 | -0.1258 | 0.0049 | -0.0201 | -25.6735
-1.5 | -0.0805 | 0.00377 | -0.019 | -21.3528
-1 | -0.024 | 0.00346 | -0.0196 | -6.9364
-0.5 | 0.0355 | 0.00348 | -0.0208 | 10.2011
0 | 0.096 | 0.00347 | -0.0221 | 27.6657
0.5 | 0.1562 | 0.00346 | -0.0233 | 45.1445
1 | 0.2157 | 0.00349 | -0.0244 | 61.8052
1.5 | 0.2756 | 0.00353 | -0.0256 | 78.0737
2 | 0.3278 | 0.00407 | -0.0254 | 80.5405
2.5 | 0.3675 | 0.0052 | -0.0231 | 70.6731
3 | 0.4086 | 0.00605 | -0.0209 | 67.5372
3.5 | 0.4473 | 0.00689 | -0.0182 | 64.9202
4 | 0.4876 | 0.00758 | -0.0158 | 64.3272
4.5 | 0.5329 | 0.00801 | -0.0142 | 66.5293
5 | 0.5803 | 0.00831 | -0.013 | 69.8315
5.5 | 0.6204 | 0.0086 | -0.0103 | 72.1395
6 | 0.6611 | 0.00895 | -0.0078 | 73.8659
6.5 | 0.7024 | 0.00933 | -0.0056 | 75.284
7 | 0.7424 | 0.00981 | -0.0032 | 75.6779
7.5 | 0.7849 | 0.01023 | -0.0014 | 76.7253
8 | 0.8272 | 0.0107 | 0.0003 | 77.3084
8.5 | 0.8677 | 0.01125 | 0.0024 | 77.1289
9 | 0.9057 | 0.01191 | 0.0047 | 76.0453
9.5 | 0.9468 | 0.01247 | 0.0064 | 75.9262
10.5 | 1.0262 | 0.01377 | 0.0101 | 74.5243
11 | 1.0645 | 0.01451 | 0.012 | 73.3632
11.5 | 1.0977 | 0.01554 | 0.0146 | 70.6371
12 | 1.1347 | 0.01636 | 0.0165 | 69.3582
13 | 1.2075 | 0.01815 | 0.0201 | 66.5289
13.5 | 1.2412 | 0.01925 | 0.0222 | 64.4779
14 | 1.2743 | 0.02036 | 0.0241 | 62.5884
14.5 | 1.3051 | 0.02165 | 0.0262 | 60.2818
15 | 1.3332 | 0.02315 | 0.0285 | 57.5896
15.5 | 1.3587 | 0.02484 | 0.0308 | 54.6981
16 | 1.3829 | 0.02663 | 0.0331 | 51.9302
16.5 | 1.4078 | 0.02824 | 0.0354 | 49.8513
17 | 1.4473 | 0.02993 | 0.0345 | 48.3562
17.5 | 1.4715 | 0.03204 | 0.0361 | 45.927
18 | 1.4895 | 0.03471 | 0.0379 | 42.9127
18.5 | 1.5095 | 0.03732 | 0.0392 | 40.4475
19 | 1.5252 | 0.04042 | 0.0405 | 37.7338
19.5 | 1.539 | 0.0438 | 0.0415 | 35.137
20 | 1.5489 | 0.04775 | 0.0422 | 32.4377

## 77. Re 5M Mach 0.25 (1)
BIGFOIL.COM POLAR EXPORT
NACA66-116 a=0.8
NACA66-116 a=0.8 |  |  |  | Cl Max: | 1.154 | at alpha= | 11.5 | deg
JavaFoil+Calcfoil stall+Eppler ext transition |  |  |  | L/D Max: | 109.427 | at alpha= | 3 | deg
Re: | 5000000 |  |  | Cd Min: | 0.00369 | at alpha= | -1.5 | deg
Mach: | 0.25 |  |  | Cl=0 at alpha= | -0.80952 | deg
|  |  |  | @ Cl=0.1, Cd= | 0.0037486
|  |  |  | @ Cl=0.4, Cd= | 0.0038808
|  |  |  | @ Cl=0.6, Cd= | 0.0087591
alpha (deg) | Cl | Cd | Cm | Cl/Cd
-16.5 | -0.593 | 0.1326 | 0.008 | -4.473
-16 | -0.639 | 0.12382 | 0.008 | -5.157
-15.5 | -0.68 | 0.11458 | 0.008 | -5.938
-15 | -0.718 | 0.10852 | 0.007 | -6.618
-14.5 | -0.751 | 0.10189 | 0.007 | -7.373
-14 | -0.782 | 0.09337 | 0.007 | -8.37
-13.5 | -0.809 | 0.08351 | 0.007 | -9.692
-13 | -0.942 | 0.02772 | 0.009 | -33.989
-12.5 | -0.983 | 0.01979 | 0.008 | -49.656
-12 | -0.997 | 0.01752 | 0.007 | -56.898
-11.5 | -1.001 | 0.01576 | 0.006 | -63.547
-11 | -0.996 | 0.01473 | 0.005 | -67.618
-10.5 | -0.983 | 0.01394 | 0.004 | -70.516
-10 | -0.964 | 0.0132 | 0.003 | -73
-9.5 | -0.938 | 0.01258 | 0.002 | -74.616
-9 | -0.907 | 0.01195 | 0.001 | -75.926
-8.5 | -0.871 | 0.01137 | 0 | -76.625
-8 | -0.831 | 0.01084 | -0.002 | -76.598
-7.5 | -0.786 | 0.01039 | -0.003 | -75.671
-7 | -0.737 | 0.00991 | -0.004 | -74.356
-6.5 | -0.685 | 0.0095 | -0.005 | -72.122
-6 | -0.63 | 0.00913 | -0.006 | -69.018
-5.5 | -0.574 | 0.0088 | -0.008 | -65.237
-5 | -0.517 | 0.00848 | -0.009 | -60.949
-4.5 | -0.458 | 0.00816 | -0.01 | -56.122
-4 | -0.398 | 0.00787 | -0.011 | -50.51
-3.5 | -0.337 | 0.00763 | -0.012 | -44.174
-3 | -0.275 | 0.00739 | -0.014 | -37.252
-2.5 | -0.213 | 0.00641 | -0.015 | -33.265
-2 | -0.151 | 0.00374 | -0.016 | -40.306
-1.5 | -0.088 | 0.00369 | -0.017 | -23.749
-1 | -0.024 | 0.00373 | -0.019 | -6.511
-0.5 | 0.039 | 0.00372 | -0.02 | 10.556
0 | 0.103 | 0.00375 | -0.021 | 27.402
0.5 | 0.166 | 0.00373 | -0.022 | 44.623
1 | 0.23 | 0.00374 | -0.024 | 61.475
1.5 | 0.293 | 0.0038 | -0.025 | 77.226
2 | 0.356 | 0.00379 | -0.026 | 93.996
2.5 | 0.419 | 0.00392 | -0.027 | 106.881
3 | 0.479 | 0.00438 | -0.028 | 109.427
3.5 | 0.537 | 0.00844 | -0.029 | 63.576
4 | 0.597 | 0.00874 | -0.031 | 68.28
4.5 | 0.655 | 0.00911 | -0.032 | 71.977
5 | 0.713 | 0.00948 | -0.033 | 75.269
5.5 | 0.77 | 0.00986 | -0.034 | 78.098
6 | 0.824 | 0.01027 | -0.035 | 80.176
6.5 | 0.875 | 0.0107 | -0.036 | 81.755
7 | 0.923 | 0.01115 | -0.037 | 82.796
7.5 | 0.969 | 0.01165 | -0.039 | 83.174
8 | 1.01 | 0.0122 | -0.04 | 82.815
8.5 | 1.048 | 0.01275 | -0.041 | 82.159
9 | 1.08 | 0.01339 | -0.042 | 80.675
9.5 | 1.107 | 0.01406 | -0.043 | 78.782
10 | 1.129 | 0.01489 | -0.044 | 75.784
10.5 | 1.144 | 0.01567 | -0.045 | 73
11 | 1.153 | 0.01666 | -0.046 | 69.185
11.5 | 1.154 | 0.01755 | -0.047 | 65.771
12 | 1.149 | 0.01864 | -0.048 | 61.627
12.5 | 1.136 | 0.01997 | -0.049 | 56.885
13 | 1.114 | 0.02171 | -0.05 | 51.305
13.5 | 1.069 | 0.02548 | -0.05 | 41.948
14 | 0.88 | 0.09125 | -0.031 | 9.645
14.5 | 0.834 | 0.10124 | -0.029 | 8.234
15 | 0.789 | 0.10591 | -0.03 | 7.449
15.5 | 0.734 | 0.11671 | -0.028 | 6.293
16 | 0.678 | 0.12445 | -0.028 | 5.451
16.5 | 0.618 | 0.13321 | -0.028 | 4.643

## 78. Re 5M Mach 0.25 (2)
BIGFOIL.COM POLAR EXPORT
NACA66-116 a=0.8
NACA66-116 a=0.8 |  |  |  | Cl Max: | 1.4258 | at alpha= | 18.5 | deg
XFOIL ncrit=9 |  |  |  | L/D Max: | 82.9167 | at alpha= | 2 | deg
Re: | 5000000 |  |  | Cd Min: | 0.08789 | at alpha= | -19.5 | deg
Mach: | 0.25 |  |  | Cl=0 at alpha= | -0.79756 | deg
|  |  |  | @ Cl=0.1, Cd= | 0.0035
|  |  |  | @ Cl=0.4, Cd= | 0.0057992
|  |  |  | @ Cl=0.6, Cd= | 0.0088408
alpha (deg) | Cl | Cd | Cm | Cl/Cd
-19.5 | -1.1512 | 0.08789 | -0.0642 | -13.0982
-19 | -1.1879 | 0.07132 | -0.0778 | -16.6559
-18.5 | -1.222 | 0.05943 | -0.0841 | -20.562
-18 | -1.2381 | 0.05163 | -0.0859 | -23.9802
-17.5 | -1.249 | 0.04502 | -0.0862 | -27.7432
-17 | -1.2583 | 0.03921 | -0.0851 | -32.0913
-16.5 | -1.2492 | 0.03532 | -0.0834 | -35.3681
-16 | -1.2293 | 0.03248 | -0.0816 | -37.8479
-15.5 | -1.2229 | 0.02893 | -0.0785 | -42.271
-15 | -1.2171 | 0.02552 | -0.0748 | -47.692
-14.5 | -1.2001 | 0.02304 | -0.0712 | -52.0877
-14 | -1.1733 | 0.02122 | -0.0681 | -55.2922
-13.5 | -1.1435 | 0.01964 | -0.0651 | -58.223
-13 | -1.1093 | 0.01838 | -0.0624 | -60.3536
-12.5 | -1.0767 | 0.01705 | -0.0594 | -63.1496
-12 | -1.0371 | 0.01614 | -0.057 | -64.2565
-11.5 | -1.0016 | 0.01503 | -0.0541 | -66.6401
-11 | -0.9612 | 0.01421 | -0.0517 | -67.6425
-10 | -0.888 | 0.01231 | -0.0456 | -72.1365
-9.5 | -0.8461 | 0.01167 | -0.0432 | -72.5021
-9 | -0.8043 | 0.01108 | -0.0408 | -72.5903
-8.5 | -0.7612 | 0.01053 | -0.0385 | -72.2887
-8 | -0.7187 | 0.01002 | -0.036 | -71.7265
-7.5 | -0.6803 | 0.00945 | -0.0326 | -71.9894
-7 | -0.6408 | 0.00909 | -0.0293 | -70.495
-6.5 | -0.5932 | 0.00876 | -0.0276 | -67.7169
-6 | -0.5418 | 0.00846 | -0.0266 | -64.0426
-5.5 | -0.4912 | 0.0081 | -0.0255 | -60.642
-5 | -0.438 | 0.00781 | -0.025 | -56.0819
-4.5 | -0.3837 | 0.00756 | -0.0247 | -50.754
-4 | -0.3291 | 0.00731 | -0.0245 | -45.0205
-3.5 | -0.2739 | 0.00708 | -0.0244 | -38.6864
-3 | -0.222 | 0.00661 | -0.0238 | -33.5855
-2.5 | -0.1748 | 0.00586 | -0.0224 | -29.8294
-2 | -0.1278 | 0.005 | -0.0212 | -25.56
-1.5 | -0.083 | 0.0038 | -0.0196 | -21.8421
-1 | -0.0249 | 0.00349 | -0.0202 | -7.1347
-0.5 | 0.0366 | 0.00352 | -0.0214 | 10.3977
0 | 0.0991 | 0.0035 | -0.0227 | 28.3143
0.5 | 0.1614 | 0.0035 | -0.0241 | 46.1143
1 | 0.2228 | 0.00352 | -0.0252 | 63.2955
1.5 | 0.2847 | 0.00356 | -0.0264 | 79.9719
2 | 0.3383 | 0.00408 | -0.0261 | 82.9167
3 | 0.4151 | 0.00622 | -0.0201 | 66.7363
3.5 | 0.4505 | 0.00709 | -0.0164 | 63.5402
4 | 0.4873 | 0.0078 | -0.0129 | 62.4744
4.5 | 0.5277 | 0.00815 | -0.0098 | 64.7485
5 | 0.5685 | 0.00851 | -0.0068 | 66.8038
5.5 | 0.6104 | 0.00895 | -0.0042 | 68.2011
6 | 0.6549 | 0.00935 | -0.0021 | 70.0428
6.5 | 0.6979 | 0.00982 | 0.0001 | 71.0692
7 | 0.7404 | 0.01034 | 0.0025 | 71.6054
7.5 | 0.7841 | 0.01085 | 0.0045 | 72.2673
8 | 0.8272 | 0.01142 | 0.0066 | 72.4343
8.5 | 0.8668 | 0.01217 | 0.0093 | 71.2243
9 | 0.9089 | 0.01281 | 0.0114 | 70.9524
9.5 | 0.9508 | 0.01351 | 0.0136 | 70.3775
10 | 0.9918 | 0.01428 | 0.0159 | 69.4538
10.5 | 1.0313 | 0.01514 | 0.0183 | 68.1176
11 | 1.0654 | 0.01629 | 0.0213 | 65.4021
12 | 1.1417 | 0.01832 | 0.0262 | 62.3199
12.5 | 1.1783 | 0.01947 | 0.0287 | 60.5187
13 | 1.2126 | 0.02078 | 0.0313 | 58.3542
13.5 | 1.2446 | 0.0223 | 0.0341 | 55.8117
14 | 1.2731 | 0.02409 | 0.037 | 52.8477
14.5 | 1.2938 | 0.02646 | 0.0404 | 48.8964
15 | 1.3239 | 0.0283 | 0.0428 | 46.7809
15.5 | 1.3496 | 0.03051 | 0.0454 | 44.2347
16 | 1.3667 | 0.03343 | 0.0482 | 40.8824
16.5 | 1.385 | 0.03622 | 0.0509 | 38.2385
18 | 1.4252 | 0.04881 | 0.0537 | 29.1989
18.5 | 1.4258 | 0.05448 | 0.0541 | 26.1711
19 | 1.4119 | 0.0622 | 0.0531 | 22.6994
19.5 | 1.3809 | 0.07268 | 0.0499 | 18.9997
20 | 1.3542 | 0.08369 | 0.045 | 16.1811

## 79. Re 5M Mach 0.50 (1)
BIGFOIL.COM POLAR EXPORT
NACA66-116 a=0.8
NACA66-116 a=0.8 |  |  |  | Cl Max: | 1.148 | at alpha= | 20 | deg
JavaFoil+Calcfoil stall+Eppler ext transition |  |  |  | L/D Max: | 123.405 | at alpha= | 2.5 | deg
Re: | 5000000 |  |  | Cd Min: | 0.00365 | at alpha= | 2 | deg
Mach: | 0.5 |  |  | Cl=0 at alpha= | -0.80986 | deg
|  |  |  | @ Cl=0.1, Cd= | 0.0038979
|  |  |  | @ Cl=0.4, Cd= | 0.0036556
|  |  |  | @ Cl=0.6, Cd= | 0.0094979
alpha (deg) | Cl | Cd | Cm | Cl/Cd
-20 | -1.07 | 0.15916 | 0.017 | -6.722
-19.5 | -1.039 | 0.15655 | 0.016 | -6.635
-19 | -1.01 | 0.15095 | 0.015 | -6.69
-18.5 | -0.983 | 0.14644 | 0.014 | -6.712
-18 | -0.959 | 0.14312 | 0.014 | -6.703
-17.5 | -0.93 | 0.13789 | 0.013 | -6.741
-17 | -0.9 | 0.13003 | 0.011 | -6.919
-16.5 | -0.872 | 0.12921 | 0.011 | -6.749
-16 | -0.845 | 0.12344 | 0.01 | -6.845
-15.5 | -0.819 | 0.11862 | 0.01 | -6.901
-15 | -0.789 | 0.11172 | 0.008 | -7.062
-14.5 | -0.762 | 0.10858 | 0.008 | -7.015
-14 | -0.734 | 0.10446 | 0.007 | -7.031
-13.5 | -0.707 | 0.10202 | 0.006 | -6.931
-13 | -0.679 | 0.09637 | 0.006 | -7.043
-12.5 | -0.652 | 0.0868 | 0.005 | -7.506
-12 | -0.625 | 0.07903 | 0.004 | -7.909
-11.5 | -0.599 | 0.07232 | 0.004 | -8.284
-11 | -0.665 | 0.02246 | 0.006 | -29.587
-10.5 | -0.541 | 0.07959 | 0.002 | -6.793
-10 | -0.513 | 0.06955 | 0.002 | -7.372
-9.5 | -0.485 | 0.06243 | 0.001 | -7.774
-9 | -0.462 | 0.05365 | 0 | -8.618
-8.5 | -0.519 | 0.01444 | 0 | -35.97
-8 | -0.602 | 0.05024 | -0.001 | -11.985
-7.5 | -0.776 | 0.01282 | -0.003 | -60.522
-7 | -0.762 | 0.01197 | -0.004 | -63.676
-6.5 | -0.725 | 0.01123 | -0.006 | -64.589
-6 | -0.678 | 0.0106 | -0.007 | -63.957
-5.5 | -0.624 | 0.01004 | -0.008 | -62.157
-5 | -0.565 | 0.00961 | -0.01 | -58.848
-4.5 | -0.503 | 0.00913 | -0.011 | -55.145
-4 | -0.439 | 0.00875 | -0.012 | -50.186
-3.5 | -0.373 | 0.0084 | -0.014 | -44.356
-3 | -0.305 | 0.00805 | -0.015 | -37.868
-2.5 | -0.236 | 0.00777 | -0.017 | -30.422
-2 | -0.169 | 0.00391 | -0.018 | -43.084
-1.5 | -0.098 | 0.00385 | -0.02 | -25.461
-1 | -0.027 | 0.00384 | -0.021 | -7.071
-0.5 | 0.044 | 0.00389 | -0.022 | 11.284
0 | 0.115 | 0.0039 | -0.024 | 29.483
0.5 | 0.186 | 0.00386 | -0.025 | 48.144
1 | 0.257 | 0.00396 | -0.026 | 64.919
1.5 | 0.328 | 0.0038 | -0.028 | 86.357
2 | 0.397 | 0.00365 | -0.029 | 108.779
2.5 | 0.466 | 0.00378 | -0.03 | 123.405
3 | 0.528 | 0.00902 | -0.031 | 58.511
3.5 | 0.594 | 0.00946 | -0.033 | 62.829
4 | 0.659 | 0.00987 | -0.034 | 66.815
4.5 | 0.722 | 0.01037 | -0.035 | 69.656
5 | 0.783 | 0.01091 | -0.037 | 71.743
5.5 | 0.84 | 0.01149 | -0.038 | 73.068
6 | 0.889 | 0.01209 | -0.039 | 73.51
6.5 | 0.929 | 0.01276 | -0.04 | 72.757
7 | 0.952 | 0.01361 | -0.042 | 69.96
7.5 | 0.948 | 0.01472 | -0.043 | 64.429
8 | 0.719 | 0.05089 | -0.023 | 14.128
8.5 | 0.518 | 0.05748 | -0.021 | 9.008
9 | 0.658 | 0.0173 | -0.046 | 38.055
9.5 | 0.688 | 0.01877 | -0.047 | 36.679
10 | 0.601 | 0.06589 | -0.024 | 9.121
10.5 | 0.628 | 0.07426 | -0.024 | 8.455
11 | 0.786 | 0.02103 | -0.051 | 37.357
11.5 | 0.812 | 0.02337 | -0.052 | 34.754
12 | 0.712 | 0.07984 | -0.029 | 8.916
12.5 | 0.738 | 0.08665 | -0.029 | 8.522
13 | 0.765 | 0.0961 | -0.029 | 7.96
13.5 | 0.794 | 0.10175 | -0.031 | 7.802
14 | 0.82 | 0.10608 | -0.031 | 7.729
14.5 | 0.847 | 0.11124 | -0.031 | 7.61
15 | 0.876 | 0.1152 | -0.034 | 7.601
15.5 | 0.906 | 0.11875 | -0.037 | 7.632
16 | 0.929 | 0.12247 | -0.035 | 7.586
16.5 | 0.956 | 0.12573 | -0.036 | 7.607
17 | 0.987 | 0.1315 | -0.039 | 7.507
17.5 | 1.017 | 0.13626 | -0.041 | 7.467
18 | 1.039 | 0.14054 | -0.04 | 7.39
18.5 | 1.066 | 0.1479 | -0.041 | 7.205
19 | 1.096 | 0.14899 | -0.043 | 7.355
19.5 | 1.13 | 0.15175 | -0.047 | 7.448
20 | 1.148 | 0.16133 | -0.044 | 7.114

## 80. Re 5M Mach 0.50 (2)
BIGFOIL.COM POLAR EXPORT
NACA66-116 a=0.8
NACA66-116 a=0.8 |  |  |  | Cl Max: | 0.9532 | at alpha= | 10.5 | deg
XFOIL ncrit=9 |  |  |  | L/D Max: | 95.2334 | at alpha= | 2 | deg
Re: | 5000000 |  |  | Cd Min: | 0.1477 | at alpha= | 15.5 | deg
Mach: | 0.5 |  |  | Cl=0 at alpha= | -0.79267 | deg
|  |  |  | @ Cl=0.1, Cd= | 0.0036636
|  |  |  | @ Cl=0.4, Cd= | 0.0050496
|  |  |  | @ Cl=0.6, Cd= | 0.011271
alpha (deg) | Cl | Cd | Cm | Cl/Cd
-14.5 | -0.5199 | 0.12788 | -0.0553 | -4.0655
-14 | -0.5191 | 0.1175 | -0.0615 | -4.4179
-13.5 | -0.5316 | 0.10497 | -0.0691 | -5.0643
-13 | -0.5509 | 0.09141 | -0.0774 | -6.0267
-12.5 | -0.5851 | 0.07397 | -0.0891 | -7.91
-12 | -0.6198 | 0.06018 | -0.0987 | -10.2991
-11 | -0.6938 | 0.04062 | -0.1036 | -17.0803
-10.5 | -0.7299 | 0.03321 | -0.1003 | -21.9783
-10 | -0.7646 | 0.02625 | -0.0941 | -29.1276
-9.5 | -0.7705 | 0.02126 | -0.0875 | -36.2418
-9 | -0.7506 | 0.01794 | -0.0814 | -41.8395
-8.5 | -0.7244 | 0.01557 | -0.0752 | -46.5254
-7.5 | -0.6522 | 0.01256 | -0.0646 | -51.9268
-7 | -0.6112 | 0.01141 | -0.0599 | -53.567
-6.5 | -0.5636 | 0.01059 | -0.0562 | -53.22
-6 | -0.5143 | 0.0099 | -0.0529 | -51.9495
-5.5 | -0.4641 | 0.00932 | -0.0498 | -49.7961
-5 | -0.4176 | 0.00871 | -0.0461 | -47.9449
-4.5 | -0.3685 | 0.00825 | -0.0429 | -44.6667
-4 | -0.3231 | 0.00787 | -0.0389 | -41.0546
-3.5 | -0.2714 | 0.00758 | -0.0362 | -35.8047
-3 | -0.2149 | 0.00727 | -0.0346 | -29.5598
-2.5 | -0.1711 | 0.00652 | -0.0309 | -26.2423
-2 | -0.1326 | 0.00544 | -0.0265 | -24.375
-1.5 | -0.0943 | 0.00398 | -0.0225 | -23.6935
-1 | -0.0294 | 0.00367 | -0.0228 | -8.0109
-0.5 | 0.0415 | 0.00368 | -0.0242 | 11.2772
0 | 0.1129 | 0.00366 | -0.0258 | 30.847
0.5 | 0.1843 | 0.00369 | -0.0273 | 49.9458
1 | 0.2546 | 0.00368 | -0.0286 | 69.1848
1.5 | 0.3251 | 0.00372 | -0.0299 | 87.3925
2 | 0.3876 | 0.00407 | -0.0296 | 95.2334
2.5 | 0.4076 | 0.00565 | -0.0216 | 72.1416
3 | 0.418 | 0.0067 | -0.0113 | 62.3881
3.5 | 0.4182 | 0.00806 | 0.0003 | 51.8859
4 | 0.4423 | 0.00923 | 0.0071 | 47.9198
4.5 | 0.4897 | 0.00985 | 0.01 | 49.7157
5 | 0.5396 | 0.01045 | 0.0126 | 51.6364
5.5 | 0.5892 | 0.01111 | 0.0153 | 53.0333
6 | 0.6382 | 0.01184 | 0.0182 | 53.902
6.5 | 0.6853 | 0.01269 | 0.0214 | 54.0032
7 | 0.7337 | 0.01356 | 0.0246 | 54.1077
7.5 | 0.7798 | 0.01456 | 0.0282 | 53.5577
8 | 0.8217 | 0.01578 | 0.0324 | 52.0722
8.5 | 0.8619 | 0.01719 | 0.0369 | 50.1396
9 | 0.8964 | 0.01898 | 0.042 | 47.2287
10 | 0.9444 | 0.02417 | 0.0536 | 39.0732
10.5 | 0.9532 | 0.02822 | 0.0597 | 33.7775
11 | 0.9305 | 0.03499 | 0.0658 | 26.5933
11.5 | 0.9013 | 0.04269 | 0.0695 | 21.1127
12 | 0.8712 | 0.0513 | 0.0704 | 16.9825
12.5 | 0.8347 | 0.06199 | 0.0677 | 13.4651
13 | 0.8042 | 0.07395 | 0.0616 | 10.8749
13.5 | 0.7758 | 0.0878 | 0.0524 | 8.836
14 | 0.7496 | 0.1033 | 0.0416 | 7.2565
14.5 | 0.7216 | 0.11963 | 0.0317 | 6.0319
15 | 0.7091 | 0.13297 | 0.0235 | 5.3328
15.5 | 0.6916 | 0.1477 | 0.0145 | 4.6825

## 81. Re 6M Mach 0.00 (1)
BIGFOIL.COM POLAR EXPORT
NACA66-116 a=0.8
NACA66-116 a=0.8 |  |  |  | Cl Max: | 1.249 | at alpha= | 13 | deg
JavaFoil+Calcfoil stall+Eppler ext transition |  |  |  | L/D Max: | 96.269 | at alpha= | 3 | deg
Re: | 6000000 |  |  | Cd Min: | 0.00355 | at alpha= | -1 | deg
Mach: | 0 |  |  | Cl=0 at alpha= | -0.80645 | deg
|  |  |  | @ Cl=0.1, Cd= | 0.00357
|  |  |  | @ Cl=0.4, Cd= | 0.0046898
|  |  |  | @ Cl=0.6, Cd= | 0.0083388
alpha (deg) | Cl | Cd | Cm | Cl/Cd
-19 | -0.841 | 0.14147 | 0.013 | -5.945
-18.5 | -0.859 | 0.13411 | 0.012 | -6.405
-18 | -0.874 | 0.12964 | 0.012 | -6.739
-17.5 | -0.893 | 0.11767 | 0.012 | -7.591
-17 | -0.905 | 0.1132 | 0.011 | -7.999
-16.5 | -0.925 | 0.10062 | 0.011 | -9.197
-16 | -0.966 | 0.07439 | 0.012 | -12.985
-15.5 | -1.076 | 0.02725 | 0.014 | -39.503
-15 | -1.094 | 0.02275 | 0.013 | -48.103
-14.5 | -1.103 | 0.02048 | 0.012 | -53.851
-14 | -1.104 | 0.01927 | 0.011 | -57.324
-13.5 | -1.104 | 0.01764 | 0.01 | -62.603
-13 | -1.1 | 0.01623 | 0.009 | -67.761
-12.5 | -1.09 | 0.01537 | 0.008 | -70.894
-12 | -1.076 | 0.01437 | 0.007 | -74.854
-11.5 | -1.057 | 0.01367 | 0.006 | -77.357
-11 | -1.034 | 0.01301 | 0.005 | -79.523
-10.5 | -1.008 | 0.01242 | 0.004 | -81.129
-10 | -0.977 | 0.01186 | 0.003 | -82.36
-9.5 | -0.942 | 0.01132 | 0.002 | -83.227
-9 | -0.904 | 0.01088 | 0.001 | -83.154
-8.5 | -0.863 | 0.01041 | 0 | -82.953
-8 | -0.819 | 0.00992 | -0.002 | -82.553
-7.5 | -0.772 | 0.00953 | -0.003 | -80.95
-7 | -0.722 | 0.00921 | -0.004 | -78.417
-6.5 | -0.669 | 0.00884 | -0.005 | -75.704
-6 | -0.615 | 0.00856 | -0.006 | -71.87
-5.5 | -0.56 | 0.00824 | -0.007 | -67.918
-5 | -0.503 | 0.00796 | -0.009 | -63.165
-4.5 | -0.445 | 0.00768 | -0.01 | -57.995
-4 | -0.387 | 0.00745 | -0.011 | -51.939
-3.5 | -0.327 | 0.00647 | -0.012 | -50.615
-3 | -0.268 | 0.00662 | -0.013 | -40.427
-2.5 | -0.207 | 0.00697 | -0.015 | -29.719
-2 | -0.146 | 0.00413 | -0.016 | -35.413
-1.5 | -0.085 | 0.0036 | -0.017 | -23.598
-1 | -0.024 | 0.00355 | -0.018 | -6.635
-0.5 | 0.038 | 0.00356 | -0.019 | 10.673
0 | 0.1 | 0.00357 | -0.02 | 27.921
0.5 | 0.161 | 0.00357 | -0.022 | 45.156
1 | 0.223 | 0.00359 | -0.023 | 62.012
1.5 | 0.284 | 0.00366 | -0.024 | 77.731
2 | 0.345 | 0.00368 | -0.025 | 93.681
2.5 | 0.406 | 0.0048 | -0.026 | 84.51
3 | 0.465 | 0.00483 | -0.028 | 96.269
3.5 | 0.521 | 0.00794 | -0.029 | 65.634
4 | 0.58 | 0.00823 | -0.03 | 70.41
4.5 | 0.637 | 0.00854 | -0.031 | 74.615
5 | 0.694 | 0.00885 | -0.032 | 78.38
5.5 | 0.75 | 0.00918 | -0.033 | 81.611
6 | 0.803 | 0.00952 | -0.034 | 84.322
6.5 | 0.855 | 0.00988 | -0.035 | 86.466
7 | 0.904 | 0.01029 | -0.036 | 87.85
7.5 | 0.951 | 0.01069 | -0.037 | 88.96
8 | 0.996 | 0.01115 | -0.039 | 89.354
8.5 | 1.038 | 0.01162 | -0.04 | 89.301
9 | 1.076 | 0.01213 | -0.041 | 88.702
9.5 | 1.111 | 0.01263 | -0.042 | 87.966
10 | 1.143 | 0.0132 | -0.043 | 86.575
10.5 | 1.171 | 0.01389 | -0.044 | 84.31
11 | 1.195 | 0.0146 | -0.045 | 81.808
11.5 | 1.214 | 0.01531 | -0.046 | 79.347
12 | 1.23 | 0.01609 | -0.047 | 76.459
12.5 | 1.242 | 0.01697 | -0.048 | 73.191
13 | 1.249 | 0.01809 | -0.049 | 69.043
13.5 | 1.247 | 0.01917 | -0.049 | 65.055
14 | 1.24 | 0.02051 | -0.05 | 60.481
14.5 | 1.23 | 0.02161 | -0.051 | 56.911
15 | 1.214 | 0.02335 | -0.052 | 52.003
15.5 | 1.194 | 0.02545 | -0.053 | 46.901
16 | 1.168 | 0.02839 | -0.053 | 41.158
16.5 | 1.136 | 0.03282 | -0.053 | 34.622
17 | 1.039 | 0.06562 | -0.048 | 15.839
17.5 | 0.971 | 0.09921 | -0.043 | 9.787
18 | 0.937 | 0.11306 | -0.041 | 8.284

## 82. Re 6M Mach 0.00 (2)
BIGFOIL.COM POLAR EXPORT
NACA66-116 a=0.8
NACA66-116 a=0.8 |  |  |  | Cl Max: | 1.5842 | at alpha= | 20 | deg
XFOIL ncrit=9 |  |  |  | L/D Max: | 82.4114 | at alpha= | 8 | deg
Re: | 6000000 |  |  | Cd Min: | 0.04231 | at alpha= | 20 | deg
Mach: | 0 |  |  | Cl=0 at alpha= | -0.801 | deg
|  |  |  | @ Cl=0.1, Cd= | 0.0032737
|  |  |  | @ Cl=0.4, Cd= | 0.0059993
|  |  |  | @ Cl=0.6, Cd= | 0.0080846
alpha (deg) | Cl | Cd | Cm | Cl/Cd
-19.5 | -1.4881 | 0.03488 | -0.0645 | -42.6634
-19 | -1.4495 | 0.03192 | -0.0681 | -45.4104
-18.5 | -1.4352 | 0.02951 | -0.066 | -48.6344
-18 | -1.4128 | 0.02763 | -0.0644 | -51.1328
-17.5 | -1.3909 | 0.02573 | -0.0626 | -54.0575
-17 | -1.3682 | 0.02395 | -0.0606 | -57.1273
-16.5 | -1.3378 | 0.02271 | -0.0592 | -58.908
-16 | -1.3097 | 0.02136 | -0.0573 | -61.3155
-15.5 | -1.2837 | 0.01988 | -0.0551 | -64.5724
-15 | -1.259 | 0.0184 | -0.0524 | -68.4239
-14.5 | -1.2286 | 0.01724 | -0.0503 | -71.2645
-14 | -1.1954 | 0.01628 | -0.0483 | -73.4275
-13.5 | -1.1607 | 0.01539 | -0.0464 | -75.4191
-13 | -1.1247 | 0.01461 | -0.0446 | -76.9815
-12.5 | -1.0883 | 0.01384 | -0.0427 | -78.6344
-12 | -1.0499 | 0.01322 | -0.0409 | -79.4175
-11.5 | -1.0116 | 0.01257 | -0.0391 | -80.4773
-11 | -0.9727 | 0.01198 | -0.0372 | -81.1937
-10.5 | -0.9371 | 0.01126 | -0.0347 | -83.2238
-10 | -0.8985 | 0.01071 | -0.0325 | -83.8936
-9.5 | -0.8587 | 0.01026 | -0.0304 | -83.694
-9 | -0.8194 | 0.00982 | -0.028 | -83.442
-8.5 | -0.781 | 0.00948 | -0.0252 | -82.384
-8 | -0.7367 | 0.00918 | -0.0237 | -80.2505
-7.5 | -0.6907 | 0.00879 | -0.0225 | -78.5779
-7 | -0.6416 | 0.00846 | -0.0218 | -75.8392
-6.5 | -0.5908 | 0.00817 | -0.0215 | -72.3133
-6 | -0.5387 | 0.00792 | -0.0214 | -68.0177
-5.5 | -0.4872 | 0.00762 | -0.0211 | -63.937
-5 | -0.4342 | 0.00739 | -0.0212 | -58.7551
-4.5 | -0.3804 | 0.00718 | -0.0213 | -52.9805
-4 | -0.3263 | 0.00695 | -0.0215 | -46.9496
-3.5 | -0.2716 | 0.00672 | -0.0219 | -40.4167
-2.5 | -0.1709 | 0.00566 | -0.021 | -30.1943
-1.5 | -0.0741 | 0.0041 | -0.0198 | -18.0732
-1 | -0.0238 | 0.00335 | -0.0195 | -7.1045
-0.5 | 0.036 | 0.00329 | -0.0208 | 10.9422
0 | 0.0956 | 0.00327 | -0.022 | 29.2355
0.5 | 0.1552 | 0.00332 | -0.0232 | 46.747
1 | 0.2153 | 0.00332 | -0.0245 | 64.8494
1.5 | 0.2737 | 0.00338 | -0.0255 | 80.9763
2 | 0.3187 | 0.00437 | -0.0241 | 72.9291
2.5 | 0.3613 | 0.00532 | -0.0223 | 67.9135
3 | 0.4046 | 0.00608 | -0.0206 | 66.5461
3.5 | 0.4462 | 0.00682 | -0.0185 | 65.4252
4 | 0.4895 | 0.0074 | -0.0167 | 66.1486
4.5 | 0.5378 | 0.00773 | -0.0157 | 69.5731
5 | 0.5868 | 0.008 | -0.015 | 73.35
5.5 | 0.6336 | 0.0083 | -0.0138 | 76.3373
6 | 0.674 | 0.00855 | -0.0112 | 78.8304
6.5 | 0.7131 | 0.00894 | -0.0085 | 79.7651
7 | 0.7541 | 0.00933 | -0.0063 | 80.8253
7.5 | 0.796 | 0.00972 | -0.0044 | 81.893
8 | 0.8373 | 0.01016 | -0.0025 | 82.4114
8.5 | 0.8766 | 0.01072 | -0.0003 | 81.7724
9.5 | 0.958 | 0.01176 | 0.0032 | 81.4626
10 | 0.9985 | 0.01231 | 0.0049 | 81.1129
10.5 | 1.0371 | 0.01298 | 0.0068 | 79.8998
11 | 1.0737 | 0.01373 | 0.009 | 78.201
11.5 | 1.1107 | 0.0145 | 0.0109 | 76.6
12 | 1.1478 | 0.01527 | 0.0128 | 75.167
12.5 | 1.1852 | 0.01603 | 0.0145 | 73.9364
13 | 1.2209 | 0.01692 | 0.0163 | 72.1572
13.5 | 1.2543 | 0.01791 | 0.0183 | 70.0335
14.5 | 1.3181 | 0.02017 | 0.0223 | 65.3495
15 | 1.3452 | 0.02162 | 0.0247 | 62.2202
15.5 | 1.3776 | 0.0228 | 0.0263 | 60.4211
16.5 | 1.4318 | 0.02577 | 0.0302 | 55.5607
17 | 1.4567 | 0.02719 | 0.0326 | 53.5748
18 | 1.515 | 0.03127 | 0.0333 | 48.449
18.5 | 1.5367 | 0.03352 | 0.0348 | 45.8443
19 | 1.5552 | 0.03611 | 0.0362 | 43.0684
19.5 | 1.5704 | 0.03908 | 0.0374 | 40.1842
20 | 1.5842 | 0.04231 | 0.0384 | 37.4427

## 83. Re 6M Mach 0.10 (1)
BIGFOIL.COM POLAR EXPORT
NACA66-116 a=0.8
NACA66-116 a=0.8 |  |  |  | Cl Max: | 1.236 | at alpha= | 13 | deg
JavaFoil+Calcfoil stall+Eppler ext transition |  |  |  | L/D Max: | 96.381 | at alpha= | 3 | deg
Re: | 6000000 |  |  | Cd Min: | 0.00356 | at alpha= | -0.5 | deg
Mach: | 0.1 |  |  | Cl=0 at alpha= | -0.80645 | deg
|  |  |  | @ Cl=0.1, Cd= | 0.00357
|  |  |  | @ Cl=0.4, Cd= | 0.0045356
|  |  |  | @ Cl=0.6, Cd= | 0.0083655
alpha (deg) | Cl | Cd | Cm | Cl/Cd
-18.5 | -0.809 | 0.14104 | 0.011 | -5.738
-18 | -0.829 | 0.13393 | 0.011 | -6.19
-17.5 | -0.848 | 0.1262 | 0.011 | -6.72
-17 | -0.867 | 0.11809 | 0.011 | -7.338
-16.5 | -0.883 | 0.11024 | 0.01 | -8.014
-16 | -0.902 | 0.10008 | 0.01 | -9.01
-15.5 | -1.03 | 0.03356 | 0.014 | -30.691
-15 | -1.062 | 0.02513 | 0.013 | -42.247
-14.5 | -1.08 | 0.02112 | 0.012 | -51.107
-14 | -1.083 | 0.02021 | 0.011 | -53.575
-13.5 | -1.087 | 0.01838 | 0.01 | -59.121
-13 | -1.087 | 0.01654 | 0.009 | -65.712
-12.5 | -1.08 | 0.01563 | 0.008 | -69.062
-12 | -1.068 | 0.01466 | 0.007 | -72.887
-11.5 | -1.052 | 0.01385 | 0.006 | -75.935
-11 | -1.031 | 0.01316 | 0.005 | -78.32
-10.5 | -1.006 | 0.01256 | 0.004 | -80.085
-10 | -0.976 | 0.012 | 0.003 | -81.346
-9.5 | -0.943 | 0.0115 | 0.002 | -81.967
-9 | -0.906 | 0.01098 | 0.001 | -82.478
-8.5 | -0.865 | 0.01049 | 0 | -82.48
-8 | -0.821 | 0.00999 | -0.002 | -82.231
-7.5 | -0.774 | 0.00962 | -0.003 | -80.451
-7 | -0.724 | 0.00926 | -0.004 | -78.264
-6.5 | -0.672 | 0.00891 | -0.005 | -75.43
-6 | -0.618 | 0.00859 | -0.006 | -71.884
-5.5 | -0.562 | 0.00828 | -0.007 | -67.907
-5 | -0.505 | 0.00799 | -0.009 | -63.245
-4.5 | -0.447 | 0.00773 | -0.01 | -57.84
-4 | -0.389 | 0.00749 | -0.011 | -51.881
-3.5 | -0.329 | 0.00648 | -0.012 | -50.79
-3 | -0.269 | 0.00664 | -0.013 | -40.487
-2.5 | -0.208 | 0.00708 | -0.015 | -29.42
-2 | -0.147 | 0.0042 | -0.016 | -35.016
-1.5 | -0.085 | 0.00358 | -0.017 | -23.854
-1 | -0.024 | 0.0036 | -0.018 | -6.58
-0.5 | 0.038 | 0.00356 | -0.019 | 10.712
0 | 0.1 | 0.00357 | -0.021 | 28.033
0.5 | 0.162 | 0.0036 | -0.022 | 44.931
1 | 0.224 | 0.00357 | -0.023 | 62.734
1.5 | 0.286 | 0.00364 | -0.024 | 78.509
2 | 0.346 | 0.00373 | -0.025 | 92.882
2.5 | 0.407 | 0.00464 | -0.027 | 87.715
3 | 0.467 | 0.00484 | -0.028 | 96.381
3.5 | 0.524 | 0.00797 | -0.029 | 65.736
4 | 0.582 | 0.00826 | -0.03 | 70.485
4.5 | 0.64 | 0.0086 | -0.031 | 74.432
5 | 0.697 | 0.00892 | -0.032 | 78.163
5.5 | 0.753 | 0.00924 | -0.033 | 81.477
6 | 0.806 | 0.0096 | -0.034 | 84.025
6.5 | 0.858 | 0.00997 | -0.035 | 86.097
7 | 0.907 | 0.01038 | -0.037 | 87.418
7.5 | 0.955 | 0.01078 | -0.038 | 88.547
8 | 0.999 | 0.01125 | -0.039 | 88.767
8.5 | 1.04 | 0.01175 | -0.04 | 88.485
9 | 1.078 | 0.01226 | -0.041 | 87.93
9.5 | 1.112 | 0.01277 | -0.042 | 87.065
10 | 1.142 | 0.0134 | -0.043 | 85.276
10.5 | 1.169 | 0.01409 | -0.044 | 82.957
11 | 1.191 | 0.01482 | -0.045 | 80.348
11.5 | 1.209 | 0.01555 | -0.046 | 77.733
12 | 1.222 | 0.01638 | -0.047 | 74.626
12.5 | 1.231 | 0.01724 | -0.048 | 71.419
13 | 1.236 | 0.01823 | -0.049 | 67.787
13.5 | 1.23 | 0.01958 | -0.05 | 62.823
14 | 1.219 | 0.02105 | -0.051 | 57.915
14.5 | 1.203 | 0.02261 | -0.051 | 53.199
15 | 1.183 | 0.02429 | -0.052 | 48.699
15.5 | 1.154 | 0.02773 | -0.052 | 41.605
16 | 1.115 | 0.0335 | -0.052 | 33.291
16.5 | 0.998 | 0.07693 | -0.045 | 12.975
17 | 0.94 | 0.10484 | -0.04 | 8.966
17.5 | 0.906 | 0.11733 | -0.038 | 7.718
18 | 0.876 | 0.12575 | -0.037 | 6.967

## 84. Re 6M Mach 0.10 (2)
BIGFOIL.COM POLAR EXPORT
NACA66-116 a=0.8
NACA66-116 a=0.8 |  |  |  | Cl Max: | 1.5689 | at alpha= | 20 | deg
XFOIL ncrit=9 |  |  |  | L/D Max: | 81.5089 | at alpha= | 1.5 | deg
Re: | 6000000 |  |  | Cd Min: | 0.04571 | at alpha= | 20 | deg
Mach: | 0.1 |  |  | Cl=0 at alpha= | -0.80066 | deg
|  |  |  | @ Cl=0.1, Cd= | 0.0032732
|  |  |  | @ Cl=0.4, Cd= | 0.0059931
|  |  |  | @ Cl=0.6, Cd= | 0.0081192
alpha (deg) | Cl | Cd | Cm | Cl/Cd
-19.5 | -1.4786 | 0.03752 | -0.0679 | -39.4083
-18.5 | -1.4293 | 0.03128 | -0.0698 | -45.6937
-18 | -1.4081 | 0.02917 | -0.0681 | -48.2722
-17.5 | -1.3876 | 0.02704 | -0.0662 | -51.3166
-17 | -1.366 | 0.02506 | -0.0642 | -54.5092
-16.5 | -1.3371 | 0.02363 | -0.0625 | -56.5848
-16 | -1.3097 | 0.02217 | -0.0605 | -59.0753
-15.5 | -1.2797 | 0.02086 | -0.0586 | -61.3471
-15 | -1.2578 | 0.01913 | -0.0556 | -65.7501
-14.5 | -1.2293 | 0.01779 | -0.0531 | -69.1006
-14 | -1.1966 | 0.01674 | -0.0509 | -71.4815
-13.5 | -1.1625 | 0.01577 | -0.0489 | -73.7159
-13 | -1.1266 | 0.01494 | -0.0469 | -75.4083
-12.5 | -1.0901 | 0.01413 | -0.0448 | -77.1479
-12 | -1.0511 | 0.01348 | -0.043 | -77.9748
-11.5 | -1.0128 | 0.01278 | -0.041 | -79.2488
-11 | -0.9738 | 0.01217 | -0.0391 | -80.0164
-10.5 | -0.937 | 0.01146 | -0.0366 | -81.7627
-10 | -0.8987 | 0.01085 | -0.0343 | -82.8295
-9 | -0.8186 | 0.00992 | -0.0298 | -82.5202
-8.5 | -0.7793 | 0.00953 | -0.0272 | -81.7733
-8 | -0.7383 | 0.00923 | -0.0248 | -79.9892
-7.5 | -0.6923 | 0.00885 | -0.0234 | -78.226
-7 | -0.6435 | 0.0085 | -0.0226 | -75.7059
-6.5 | -0.5927 | 0.00821 | -0.0221 | -72.1924
-6 | -0.5405 | 0.00795 | -0.0219 | -67.9874
-5.5 | -0.4888 | 0.00766 | -0.0216 | -63.812
-5 | -0.4357 | 0.00741 | -0.0216 | -58.7989
-4.5 | -0.3816 | 0.0072 | -0.0217 | -53
-4 | -0.3274 | 0.00697 | -0.0219 | -46.9727
-3.5 | -0.2725 | 0.00673 | -0.0222 | -40.4903
-3 | -0.2203 | 0.00632 | -0.022 | -34.8576
-1.5 | -0.0745 | 0.00411 | -0.0199 | -18.1265
-1 | -0.024 | 0.00336 | -0.0196 | -7.1429
-0.5 | 0.0362 | 0.0033 | -0.0209 | 10.9697
0 | 0.0962 | 0.00327 | -0.0221 | 29.419
0.5 | 0.1561 | 0.00332 | -0.0233 | 47.0181
1 | 0.2166 | 0.00332 | -0.0246 | 65.241
1.5 | 0.2755 | 0.00338 | -0.0256 | 81.5089
2 | 0.3205 | 0.00437 | -0.0242 | 73.341
2.5 | 0.3628 | 0.00533 | -0.0223 | 68.0675
3 | 0.406 | 0.0061 | -0.0205 | 66.5574
3.5 | 0.4472 | 0.00686 | -0.0183 | 65.1895
4 | 0.4901 | 0.00744 | -0.0163 | 65.8737
4.5 | 0.5385 | 0.00776 | -0.0153 | 69.3943
5 | 0.5873 | 0.00804 | -0.0144 | 73.0473
5.5 | 0.6322 | 0.00832 | -0.0127 | 75.9856
6 | 0.6719 | 0.00861 | -0.0099 | 78.0372
6.5 | 0.7118 | 0.00902 | -0.0073 | 78.9135
7 | 0.7537 | 0.00941 | -0.0052 | 80.0956
7.5 | 0.7958 | 0.00982 | -0.0033 | 81.0387
8 | 0.8372 | 0.01028 | -0.0013 | 81.4397
8.5 | 0.8768 | 0.01085 | 0.0009 | 80.8111
9 | 0.9183 | 0.01137 | 0.0027 | 80.7652
9.5 | 0.959 | 0.01192 | 0.0045 | 80.453
10 | 0.9992 | 0.01251 | 0.0064 | 79.8721
10.5 | 1.0383 | 0.0132 | 0.0083 | 78.6591
11 | 1.0743 | 0.01401 | 0.0107 | 76.6809
11.5 | 1.112 | 0.01478 | 0.0127 | 75.2368
12 | 1.1501 | 0.01556 | 0.0145 | 73.9139
12.5 | 1.1868 | 0.01639 | 0.0164 | 72.41
13.5 | 1.2563 | 0.01835 | 0.0204 | 68.4632
14 | 1.2886 | 0.01951 | 0.0225 | 66.0482
14.5 | 1.3183 | 0.02084 | 0.0249 | 63.2582
15 | 1.3477 | 0.02223 | 0.027 | 60.6253
15.5 | 1.3788 | 0.02354 | 0.0289 | 58.5726
16.5 | 1.4334 | 0.02669 | 0.033 | 53.7055
17 | 1.4569 | 0.02828 | 0.0355 | 51.517
18 | 1.5135 | 0.03276 | 0.0365 | 46.1996
18.5 | 1.5339 | 0.03523 | 0.038 | 43.5396
19 | 1.5503 | 0.03817 | 0.0395 | 40.6157
19.5 | 1.5591 | 0.04188 | 0.0409 | 37.2278
20 | 1.5689 | 0.04571 | 0.0419 | 34.3229

## 85. Re 6M Mach 0.25 (1)
BIGFOIL.COM POLAR EXPORT
NACA66-116 a=0.8
NACA66-116 a=0.8 |  |  |  | Cl Max: | 1.156 | at alpha= | 11.5 | deg
JavaFoil+Calcfoil stall+Eppler ext transition |  |  |  | L/D Max: | 95.866 | at alpha= | 2 | deg
Re: | 6000000 |  |  | Cd Min: | 0.00358 | at alpha= | -1 | deg
Mach: | 0.25 |  |  | Cl=0 at alpha= | -0.80952 | deg
|  |  |  | @ Cl=0.1, Cd= | 0.0035814
|  |  |  | @ Cl=0.4, Cd= | 0.0042423
|  |  |  | @ Cl=0.6, Cd= | 0.0084883
alpha (deg) | Cl | Cd | Cm | Cl/Cd
-16.5 | -0.593 | 0.13203 | 0.008 | -4.492
-16 | -0.639 | 0.12269 | 0.008 | -5.207
-15.5 | -0.681 | 0.11351 | 0.008 | -6
-15 | -0.719 | 0.10709 | 0.007 | -6.711
-14.5 | -0.753 | 0.09866 | 0.007 | -7.636
-14 | -0.782 | 0.09213 | 0.007 | -8.488
-13.5 | -0.819 | 0.07664 | 0.007 | -10.685
-13 | -0.842 | 0.06909 | 0.007 | -12.187
-12.5 | -0.986 | 0.01883 | 0.009 | -52.349
-12 | -0.999 | 0.01676 | 0.008 | -59.628
-11.5 | -1.003 | 0.01517 | 0.006 | -66.112
-11 | -0.997 | 0.0142 | 0.005 | -70.209
-10.5 | -0.984 | 0.01346 | 0.004 | -73.159
-10 | -0.965 | 0.01273 | 0.003 | -75.814
-9.5 | -0.94 | 0.01214 | 0.002 | -77.399
-9 | -0.908 | 0.01154 | 0.001 | -78.753
-8.5 | -0.872 | 0.01099 | 0 | -79.367
-8 | -0.832 | 0.01048 | -0.002 | -79.361
-7.5 | -0.787 | 0.01003 | -0.003 | -78.426
-7 | -0.738 | 0.0096 | -0.004 | -76.863
-6.5 | -0.685 | 0.0092 | -0.005 | -74.47
-6 | -0.631 | 0.00884 | -0.006 | -71.412
-5.5 | -0.575 | 0.0085 | -0.008 | -67.584
-5 | -0.517 | 0.00821 | -0.009 | -62.995
-4.5 | -0.458 | 0.00792 | -0.01 | -57.849
-4 | -0.398 | 0.00763 | -0.011 | -52.17
-3.5 | -0.337 | 0.00741 | -0.012 | -45.504
-3 | -0.276 | 0.00639 | -0.014 | -43.147
-2.5 | -0.213 | 0.00657 | -0.015 | -32.501
-2 | -0.151 | 0.0043 | -0.016 | -35.122
-1.5 | -0.088 | 0.00364 | -0.017 | -24.093
-1 | -0.024 | 0.00358 | -0.019 | -6.787
-0.5 | 0.039 | 0.00361 | -0.02 | 10.878
0 | 0.103 | 0.00358 | -0.021 | 28.745
0.5 | 0.166 | 0.00362 | -0.022 | 46.017
1 | 0.23 | 0.00362 | -0.024 | 63.465
1.5 | 0.293 | 0.00369 | -0.025 | 79.446
2 | 0.356 | 0.00371 | -0.026 | 95.866
2.5 | 0.418 | 0.00446 | -0.027 | 93.626
3 | 0.479 | 0.00532 | -0.028 | 89.948
3.5 | 0.537 | 0.00817 | -0.029 | 65.737
4 | 0.597 | 0.00847 | -0.031 | 70.487
4.5 | 0.656 | 0.00883 | -0.032 | 74.315
5 | 0.714 | 0.00917 | -0.033 | 77.825
5.5 | 0.77 | 0.00954 | -0.034 | 80.777
6 | 0.824 | 0.00995 | -0.035 | 82.87
6.5 | 0.876 | 0.01035 | -0.036 | 84.623
7 | 0.924 | 0.01078 | -0.037 | 85.699
7.5 | 0.97 | 0.01127 | -0.039 | 86.044
8 | 1.011 | 0.0118 | -0.04 | 85.709
8.5 | 1.048 | 0.01233 | -0.041 | 85.032
9 | 1.081 | 0.01294 | -0.042 | 83.564
9.5 | 1.108 | 0.01358 | -0.043 | 81.611
10 | 1.13 | 0.01439 | -0.044 | 78.529
10.5 | 1.145 | 0.01514 | -0.045 | 75.638
11 | 1.154 | 0.01609 | -0.046 | 71.696
11.5 | 1.156 | 0.01695 | -0.047 | 68.2
12 | 1.15 | 0.01797 | -0.048 | 64.002
12.5 | 1.137 | 0.01924 | -0.049 | 59.127
13 | 1.116 | 0.02081 | -0.05 | 53.638
13.5 | 1.077 | 0.02333 | -0.05 | 46.149
14 | 0.888 | 0.08553 | -0.034 | 10.382
14.5 | 0.835 | 0.09947 | -0.03 | 8.398
15 | 0.791 | 0.10282 | -0.031 | 7.695
15.5 | 0.735 | 0.11514 | -0.028 | 6.386
16 | 0.679 | 0.12421 | -0.028 | 5.464
16.5 | 0.619 | 0.13057 | -0.028 | 4.738

## 86. Re 6M Mach 0.25 (2)
BIGFOIL.COM POLAR EXPORT
NACA66-116 a=0.8
NACA66-116 a=0.8 |  |  |  | Cl Max: | 1.4553 | at alpha= | 18.5 | deg
XFOIL ncrit=9 |  |  |  | L/D Max: | 83.7941 | at alpha= | 1.5 | deg
Re: | 6000000 |  |  | Cd Min: | 0.0741 | at alpha= | 20 | deg
Mach: | 0.25 |  |  | Cl=0 at alpha= | -0.80016 | deg
|  |  |  | @ Cl=0.1, Cd= | 0.0033005
|  |  |  | @ Cl=0.4, Cd= | 0.0059936
|  |  |  | @ Cl=0.6, Cd= | 0.0083976
alpha (deg) | Cl | Cd | Cm | Cl/Cd
-19.5 | -1.2505 | 0.07155 | -0.0771 | -17.4773
-19 | -1.274 | 0.06006 | -0.0845 | -21.2121
-17.5 | -1.3073 | 0.03999 | -0.0859 | -32.6907
-17 | -1.3084 | 0.03527 | -0.084 | -37.0967
-16.5 | -1.295 | 0.03193 | -0.0818 | -40.5575
-16 | -1.2733 | 0.0294 | -0.0795 | -43.3095
-15.5 | -1.2532 | 0.02687 | -0.0768 | -46.6394
-15 | -1.2392 | 0.02414 | -0.0732 | -51.3339
-14.5 | -1.2146 | 0.02216 | -0.0701 | -54.8105
-14 | -1.193 | 0.02009 | -0.0664 | -59.3828
-13.5 | -1.1649 | 0.01847 | -0.0631 | -63.0698
-13 | -1.1306 | 0.01722 | -0.0602 | -65.6562
-12.5 | -1.0958 | 0.01605 | -0.0572 | -68.2741
-12 | -1.0555 | 0.01518 | -0.0549 | -69.5323
-11.5 | -1.0188 | 0.01417 | -0.052 | -71.8984
-11 | -0.9787 | 0.01339 | -0.0494 | -73.0919
-10.5 | -0.9386 | 0.01259 | -0.0468 | -74.5512
-10 | -0.8986 | 0.01185 | -0.0441 | -75.8312
-9.5 | -0.8594 | 0.01112 | -0.0413 | -77.2842
-9 | -0.8173 | 0.01053 | -0.0388 | -77.6163
-8.5 | -0.7744 | 0.01003 | -0.0363 | -77.2084
-8 | -0.7324 | 0.00956 | -0.0336 | -76.6109
-7.5 | -0.6906 | 0.00917 | -0.0308 | -75.3108
-7 | -0.6507 | 0.00876 | -0.0275 | -74.2808
-6.5 | -0.601 | 0.00841 | -0.0261 | -71.4625
-6 | -0.5489 | 0.00813 | -0.0253 | -67.5154
-5.5 | -0.4962 | 0.00784 | -0.0246 | -63.2908
-5 | -0.443 | 0.00755 | -0.0241 | -58.6755
-4.5 | -0.3879 | 0.00733 | -0.0239 | -52.9195
-4 | -0.3325 | 0.00706 | -0.0239 | -47.0963
-3.5 | -0.2763 | 0.00683 | -0.024 | -40.4539
-3 | -0.2218 | 0.00648 | -0.0238 | -34.2284
-2.5 | -0.1731 | 0.0058 | -0.0227 | -29.8448
-2 | -0.124 | 0.00508 | -0.0217 | -24.4094
-1 | -0.0249 | 0.00338 | -0.0202 | -7.3669
-0.5 | 0.0374 | 0.00332 | -0.0215 | 11.2651
0 | 0.0994 | 0.0033 | -0.0228 | 30.1212
0.5 | 0.1613 | 0.00335 | -0.0241 | 48.1493
1 | 0.2238 | 0.00335 | -0.0254 | 66.806
1.5 | 0.2849 | 0.0034 | -0.0265 | 83.7941
2 | 0.3299 | 0.00441 | -0.0247 | 74.8073
2.5 | 0.3711 | 0.00541 | -0.0223 | 68.5952
3 | 0.4122 | 0.00624 | -0.0197 | 66.0577
3.5 | 0.4509 | 0.00704 | -0.0165 | 64.0483
4 | 0.4922 | 0.00762 | -0.0138 | 64.5932
4.5 | 0.5382 | 0.00793 | -0.0119 | 67.8689
5 | 0.5785 | 0.00821 | -0.0087 | 70.4629
5.5 | 0.6209 | 0.00858 | -0.0061 | 72.366
6 | 0.6645 | 0.00898 | -0.0038 | 73.9978
6.5 | 0.7072 | 0.00946 | -0.0014 | 74.7569
7 | 0.7517 | 0.00991 | 0.0006 | 75.8527
7.5 | 0.7949 | 0.01041 | 0.0028 | 76.3593
8 | 0.8366 | 0.011 | 0.0052 | 76.0545
8.5 | 0.8792 | 0.0116 | 0.0074 | 75.7931
9 | 0.9216 | 0.01224 | 0.0096 | 75.2941
9.5 | 0.9631 | 0.01293 | 0.0119 | 74.4857
10 | 1.0042 | 0.01366 | 0.0142 | 73.5139
10.5 | 1.041 | 0.01464 | 0.0171 | 71.1066
11 | 1.0804 | 0.01551 | 0.0195 | 69.6583
11.5 | 1.1201 | 0.01641 | 0.0218 | 68.2572
12 | 1.1579 | 0.01744 | 0.0244 | 66.3933
12.5 | 1.1949 | 0.01852 | 0.0269 | 64.5194
13 | 1.2298 | 0.0198 | 0.0296 | 62.1111
13.5 | 1.2601 | 0.02135 | 0.0327 | 59.0211
14 | 1.2883 | 0.02313 | 0.0358 | 55.6982
14.5 | 1.318 | 0.02487 | 0.0385 | 52.9956
15.5 | 1.3775 | 0.0286 | 0.0435 | 48.1643
16 | 1.3984 | 0.03118 | 0.0464 | 44.8493
16.5 | 1.4208 | 0.03374 | 0.0489 | 42.1103
17 | 1.4376 | 0.03658 | 0.0517 | 39.3002
18 | 1.4531 | 0.04614 | 0.0536 | 31.4933
18.5 | 1.4553 | 0.05148 | 0.0544 | 28.2692
19 | 1.4517 | 0.05778 | 0.0543 | 25.1246
19.5 | 1.4443 | 0.06506 | 0.053 | 22.1995
20 | 1.4265 | 0.0741 | 0.05 | 19.251

## 87. Re 6M Mach 0.50 (1)
BIGFOIL.COM POLAR EXPORT
NACA66-116 a=0.8
NACA66-116 a=0.8 |  |  |  | Cl Max: | 1.148 | at alpha= | 20 | deg
JavaFoil+Calcfoil stall+Eppler ext transition |  |  |  | L/D Max: | 104.914 | at alpha= | 2 | deg
Re: | 6000000 |  |  | Cd Min: | 0.00372 | at alpha= | -1 | deg
Mach: | 0.5 |  |  | Cl=0 at alpha= | -0.80986 | deg
|  |  |  | @ Cl=0.1, Cd= | 0.0037379
|  |  |  | @ Cl=0.4, Cd= | 0.0038468
|  |  |  | @ Cl=0.6, Cd= | 0.0091923
alpha (deg) | Cl | Cd | Cm | Cl/Cd
-20 | -1.072 | 0.15526 | 0.017 | -6.906
-19.5 | -1.041 | 0.15178 | 0.016 | -6.858
-19 | -1.01 | 0.14806 | 0.015 | -6.824
-18.5 | -0.983 | 0.1433 | 0.014 | -6.861
-18 | -0.96 | 0.1392 | 0.014 | -6.899
-17.5 | -0.93 | 0.13494 | 0.013 | -6.895
-17 | -0.901 | 0.12804 | 0.012 | -7.036
-16.5 | -0.872 | 0.12646 | 0.011 | -6.899
-16 | -0.845 | 0.12073 | 0.01 | -7.001
-15.5 | -0.82 | 0.11562 | 0.01 | -7.089
-15 | -0.79 | 0.11066 | 0.009 | -7.137
-14.5 | -0.762 | 0.10202 | 0.008 | -7.469
-14 | -0.735 | 0.09486 | 0.007 | -7.748
-13.5 | -0.707 | 0.10257 | 0.006 | -6.895
-13 | -0.679 | 0.09494 | 0.006 | -7.156
-12.5 | -0.652 | 0.0868 | 0.005 | -7.515
-12 | -0.627 | 0.07681 | 0.005 | -8.167
-11.5 | -0.691 | 0.02559 | 0.007 | -26.989
-11 | -0.679 | 0.01841 | 0.006 | -36.902
-10.5 | -0.541 | 0.07845 | 0.002 | -6.893
-10 | -0.513 | 0.06928 | 0.002 | -7.402
-9.5 | -0.486 | 0.06141 | 0.001 | -7.906
-9 | -0.55 | 0.01531 | 0.001 | -35.921
-8.5 | -0.52 | 0.01397 | 0 | -37.248
-8 | -0.603 | 0.04975 | -0.001 | -12.116
-7.5 | -0.777 | 0.01239 | -0.003 | -62.664
-7 | -0.763 | 0.01157 | -0.004 | -65.938
-6.5 | -0.726 | 0.01083 | -0.006 | -67.02
-6 | -0.679 | 0.01024 | -0.007 | -66.289
-5.5 | -0.625 | 0.00973 | -0.008 | -64.225
-5 | -0.566 | 0.0093 | -0.01 | -60.836
-4.5 | -0.504 | 0.00884 | -0.011 | -57.01
-4 | -0.439 | 0.00847 | -0.012 | -51.871
-3.5 | -0.373 | 0.0081 | -0.014 | -46.052
-3 | -0.305 | 0.0078 | -0.015 | -39.133
-2.5 | -0.237 | 0.00754 | -0.017 | -31.36
-2 | -0.169 | 0.00466 | -0.018 | -36.158
-1.5 | -0.098 | 0.00375 | -0.02 | -26.127
-1 | -0.027 | 0.00372 | -0.021 | -7.297
-0.5 | 0.044 | 0.00373 | -0.022 | 11.77
0 | 0.115 | 0.00374 | -0.024 | 30.721
0.5 | 0.186 | 0.00375 | -0.025 | 49.556
1 | 0.257 | 0.0038 | -0.026 | 67.663
1.5 | 0.328 | 0.00384 | -0.028 | 85.521
2 | 0.397 | 0.00378 | -0.029 | 104.914
2.5 | 0.463 | 0.00525 | -0.03 | 88.2
3 | 0.528 | 0.00875 | -0.031 | 60.411
3.5 | 0.595 | 0.00916 | -0.033 | 64.954
4 | 0.66 | 0.00958 | -0.034 | 68.908
4.5 | 0.723 | 0.01005 | -0.035 | 71.941
5 | 0.784 | 0.01056 | -0.037 | 74.184
5.5 | 0.841 | 0.01113 | -0.038 | 75.562
6 | 0.89 | 0.01168 | -0.039 | 76.2
6.5 | 0.929 | 0.01235 | -0.04 | 75.259
7 | 0.953 | 0.01317 | -0.042 | 72.368
7.5 | 0.949 | 0.01415 | -0.043 | 67.082
8 | 0.864 | 0.01564 | -0.044 | 55.276
8.5 | 0.518 | 0.05695 | -0.021 | 9.094
9 | 0.659 | 0.01682 | -0.046 | 39.184
9.5 | 0.69 | 0.01809 | -0.048 | 38.138
10 | 0.603 | 0.06438 | -0.026 | 9.361
10.5 | 0.628 | 0.07295 | -0.025 | 8.61
11 | 0.787 | 0.02041 | -0.051 | 38.54
11.5 | 0.816 | 0.02224 | -0.052 | 36.701
12 | 0.735 | 0.06649 | -0.039 | 11.053
12.5 | 0.741 | 0.08431 | -0.031 | 8.788
13 | 0.766 | 0.09382 | -0.03 | 8.163
13.5 | 0.795 | 0.1008 | -0.032 | 7.885
14 | 0.82 | 0.10321 | -0.031 | 7.945
14.5 | 0.847 | 0.11029 | -0.032 | 7.677
15 | 0.876 | 0.11072 | -0.034 | 7.916
15.5 | 0.908 | 0.11576 | -0.038 | 7.847
16 | 0.93 | 0.11992 | -0.035 | 7.751
16.5 | 0.958 | 0.12399 | -0.037 | 7.726
17 | 0.99 | 0.12706 | -0.04 | 7.791
17.5 | 1.02 | 0.13349 | -0.042 | 7.641
18 | 1.039 | 0.13735 | -0.04 | 7.565
18.5 | 1.068 | 0.14166 | -0.042 | 7.54
19 | 1.1 | 0.1458 | -0.045 | 7.544
19.5 | 1.135 | 0.14644 | -0.048 | 7.75
20 | 1.148 | 0.15739 | -0.044 | 7.294

## 88. Re 6M Mach 0.50 (2)
BIGFOIL.COM POLAR EXPORT
NACA66-116 a=0.8
NACA66-116 a=0.8 |  |  |  | Cl Max: | 0.9649 | at alpha= | 10 | deg
XFOIL ncrit=9 |  |  |  | L/D Max: | 92.7273 | at alpha= | 1.5 | deg
Re: | 6000000 |  |  | Cd Min: | 0.12966 | at alpha= | 15 | deg
Mach: | 0.5 |  |  | Cl=0 at alpha= | -0.79734 | deg
|  |  |  | @ Cl=0.1, Cd= | 0.0034419
|  |  |  | @ Cl=0.4, Cd= | 0.0059069
|  |  |  | @ Cl=0.6, Cd= | 0.010704
alpha (deg) | Cl | Cd | Cm | Cl/Cd
-14.5 | -0.5336 | 0.125 | -0.0571 | -4.2688
-13.5 | -0.5579 | 0.10011 | -0.0723 | -5.5729
-13 | -0.5741 | 0.08681 | -0.0806 | -6.6133
-12.5 | -0.6072 | 0.07028 | -0.0923 | -8.6397
-12 | -0.6393 | 0.0577 | -0.1005 | -11.0797
-11.5 | -0.6743 | 0.04753 | -0.1042 | -14.1868
-11 | -0.7088 | 0.03932 | -0.1038 | -18.0264
-10.5 | -0.7437 | 0.0322 | -0.1 | -23.0963
-10 | -0.7727 | 0.02578 | -0.0938 | -29.9728
-9.5 | -0.7893 | 0.01997 | -0.0862 | -39.5243
-9 | -0.7705 | 0.01684 | -0.0796 | -45.7542
-8.5 | -0.7432 | 0.01469 | -0.0733 | -50.5922
-8 | -0.7105 | 0.01302 | -0.0675 | -54.5699
-7.5 | -0.6673 | 0.0119 | -0.0628 | -56.0756
-7 | -0.621 | 0.01098 | -0.0587 | -56.5574
-6.5 | -0.5763 | 0.0101 | -0.0545 | -57.0594
-6 | -0.5264 | 0.00947 | -0.0511 | -55.5861
-5.5 | -0.4759 | 0.0089 | -0.048 | -53.4719
-5 | -0.4273 | 0.00835 | -0.0446 | -51.1737
-4.5 | -0.3795 | 0.00789 | -0.041 | -48.0989
-4 | -0.3331 | 0.00761 | -0.037 | -43.7714
-3.5 | -0.2779 | 0.0073 | -0.035 | -38.0685
-3 | -0.2194 | 0.00703 | -0.0338 | -31.2091
-2.5 | -0.1695 | 0.00646 | -0.0311 | -26.2384
-2 | -0.1277 | 0.00552 | -0.0273 | -23.1341
-1.5 | -0.0842 | 0.00438 | -0.0241 | -19.2237
-1 | -0.0289 | 0.00349 | -0.0229 | -8.2808
-0.5 | 0.0424 | 0.00345 | -0.0244 | 12.2899
0 | 0.1133 | 0.00344 | -0.0258 | 32.936
0.5 | 0.1842 | 0.00348 | -0.0273 | 52.931
1 | 0.2561 | 0.00351 | -0.0289 | 72.963
1.5 | 0.3264 | 0.00352 | -0.0302 | 92.7273
2 | 0.372 | 0.00451 | -0.0269 | 82.4834
2.5 | 0.3983 | 0.00575 | -0.0199 | 69.2696
3 | 0.4087 | 0.00671 | -0.0096 | 60.9091
3.5 | 0.4173 | 0.00795 | 0.0005 | 52.4906
4 | 0.4497 | 0.00891 | 0.0059 | 50.4714
4.5 | 0.4994 | 0.00947 | 0.0085 | 52.735
5 | 0.5488 | 0.01008 | 0.0113 | 54.4444
5.5 | 0.5991 | 0.01069 | 0.0139 | 56.043
6 | 0.647 | 0.01143 | 0.017 | 56.6054
6.5 | 0.6971 | 0.01215 | 0.0199 | 57.3745
7 | 0.7456 | 0.01299 | 0.0232 | 57.398
7.5 | 0.7919 | 0.01398 | 0.0268 | 56.6452
8 | 0.837 | 0.01509 | 0.0308 | 55.4672
8.5 | 0.8785 | 0.01641 | 0.0353 | 53.5344
9 | 0.9153 | 0.01804 | 0.0403 | 50.7373
9.5 | 0.9437 | 0.02022 | 0.0461 | 46.6716
10 | 0.9649 | 0.023 | 0.0522 | 41.9522
10.5 | 0.9631 | 0.02756 | 0.0593 | 34.9456
11 | 0.9458 | 0.03381 | 0.0654 | 27.974
11.5 | 0.9203 | 0.04105 | 0.0695 | 22.419
12.5 | 0.858 | 0.0593 | 0.0692 | 14.4688
13 | 0.8289 | 0.0706 | 0.064 | 11.7408
13.5 | 0.8009 | 0.08378 | 0.0556 | 9.5596
14 | 0.7747 | 0.09868 | 0.0451 | 7.8506
14.5 | 0.7489 | 0.11449 | 0.0352 | 6.5412
15 | 0.7256 | 0.12966 | 0.0257 | 5.5962

## 89. Re 7M Mach 0.00 (1)
BIGFOIL.COM POLAR EXPORT
NACA66-116 a=0.8
NACA66-116 a=0.8 |  |  |  | Cl Max: | 1.25 | at alpha= | 13 | deg
JavaFoil+Calcfoil stall+Eppler ext transition |  |  |  | L/D Max: | 97.276 | at alpha= | 3 | deg
Re: | 7000000 |  |  | Cd Min: | 0.00346 | at alpha= | -0.5 | deg
Mach: | 0 |  |  | Cl=0 at alpha= | -0.80645 | deg
|  |  |  | @ Cl=0.1, Cd= | 0.00347
|  |  |  | @ Cl=0.4, Cd= | 0.00484
|  |  |  | @ Cl=0.6, Cd= | 0.0081238
alpha (deg) | Cl | Cd | Cm | Cl/Cd
-19 | -0.842 | 0.13965 | 0.013 | -6.031
-18.5 | -0.861 | 0.13111 | 0.013 | -6.567
-18 | -0.876 | 0.12694 | 0.012 | -6.899
-17.5 | -0.896 | 0.11496 | 0.012 | -7.792
-17 | -0.91 | 0.10878 | 0.012 | -8.366
-16.5 | -0.93 | 0.09714 | 0.012 | -9.57
-16 | -0.986 | 0.06224 | 0.013 | -15.842
-15.5 | -1.077 | 0.02674 | 0.014 | -40.279
-15 | -1.096 | 0.02198 | 0.013 | -49.887
-14.5 | -1.104 | 0.01984 | 0.012 | -55.661
-14 | -1.106 | 0.01876 | 0.011 | -58.934
-13.5 | -1.105 | 0.01729 | 0.01 | -63.902
-13 | -1.101 | 0.01581 | 0.009 | -69.637
-12.5 | -1.091 | 0.01488 | 0.008 | -73.298
-12 | -1.077 | 0.01398 | 0.007 | -77.006
-11.5 | -1.058 | 0.01325 | 0.006 | -79.857
-11 | -1.035 | 0.01262 | 0.005 | -82.053
-10.5 | -1.009 | 0.01205 | 0.004 | -83.7
-10 | -0.978 | 0.01153 | 0.003 | -84.828
-9.5 | -0.943 | 0.01098 | 0.002 | -85.869
-9 | -0.905 | 0.01055 | 0.001 | -85.802
-8.5 | -0.864 | 0.01011 | 0 | -85.443
-8 | -0.82 | 0.00965 | -0.002 | -84.967
-7.5 | -0.772 | 0.00928 | -0.003 | -83.253
-7 | -0.722 | 0.00896 | -0.004 | -80.629
-6.5 | -0.67 | 0.0086 | -0.005 | -77.873
-6 | -0.616 | 0.00833 | -0.006 | -73.918
-5.5 | -0.56 | 0.00802 | -0.007 | -69.809
-5 | -0.503 | 0.00775 | -0.009 | -64.921
-4.5 | -0.446 | 0.00748 | -0.01 | -59.599
-4 | -0.387 | 0.00648 | -0.011 | -59.744
-3.5 | -0.328 | 0.00666 | -0.012 | -49.22
-3 | -0.268 | 0.00704 | -0.013 | -38.066
-2.5 | -0.207 | 0.00682 | -0.015 | -30.366
-2 | -0.146 | 0.00447 | -0.016 | -32.692
-1.5 | -0.085 | 0.00403 | -0.017 | -21.062
-1 | -0.024 | 0.0035 | -0.018 | -6.717
-0.5 | 0.038 | 0.00346 | -0.019 | 10.967
0 | 0.1 | 0.00347 | -0.02 | 28.714
0.5 | 0.161 | 0.00348 | -0.022 | 46.362
1 | 0.223 | 0.00355 | -0.023 | 62.792
1.5 | 0.284 | 0.00359 | -0.024 | 79.111
2 | 0.345 | 0.00462 | -0.025 | 74.578
2.5 | 0.405 | 0.00486 | -0.026 | 83.38
3 | 0.464 | 0.00477 | -0.028 | 97.276
3.5 | 0.522 | 0.00774 | -0.029 | 67.383
4 | 0.58 | 0.00801 | -0.03 | 72.402
4.5 | 0.638 | 0.00834 | -0.031 | 76.505
5 | 0.694 | 0.00863 | -0.032 | 80.497
5.5 | 0.75 | 0.00893 | -0.033 | 83.965
6 | 0.804 | 0.00926 | -0.034 | 86.774
6.5 | 0.855 | 0.00962 | -0.035 | 88.958
7 | 0.905 | 0.01001 | -0.036 | 90.393
7.5 | 0.952 | 0.0104 | -0.037 | 91.572
8 | 0.997 | 0.01084 | -0.039 | 91.968
8.5 | 1.038 | 0.01129 | -0.04 | 91.984
9 | 1.077 | 0.01179 | -0.041 | 91.386
9.5 | 1.112 | 0.01227 | -0.042 | 90.647
10 | 1.144 | 0.01284 | -0.043 | 89.066
10.5 | 1.172 | 0.01351 | -0.044 | 86.76
11 | 1.196 | 0.01418 | -0.045 | 84.312
11.5 | 1.215 | 0.01486 | -0.046 | 81.802
12 | 1.231 | 0.01562 | -0.047 | 78.852
12.5 | 1.243 | 0.01646 | -0.048 | 75.507
13 | 1.25 | 0.0175 | -0.049 | 71.426
13.5 | 1.249 | 0.01853 | -0.05 | 67.391
14 | 1.242 | 0.01983 | -0.05 | 62.615
14.5 | 1.231 | 0.02103 | -0.051 | 58.543
15 | 1.216 | 0.02268 | -0.052 | 53.598
15.5 | 1.194 | 0.02498 | -0.053 | 47.805
16 | 1.169 | 0.02772 | -0.053 | 42.186
16.5 | 1.133 | 0.03358 | -0.053 | 33.739
17 | 1.045 | 0.0623 | -0.049 | 16.771
17.5 | 0.972 | 0.09762 | -0.043 | 9.962
18 | 0.972 | 0.08414 | -0.047 | 11.556

## 90. Re 7M Mach 0.00 (2)
BIGFOIL.COM POLAR EXPORT
NACA66-116 a=0.8
NACA66-116 a=0.8 |  |  |  | Cl Max: | 1.599 | at alpha= | 20 | deg
XFOIL ncrit=9 |  |  |  | L/D Max: | 85.7404 | at alpha= | 8 | deg
Re: | 7000000 |  |  | Cd Min: | 0.04091 | at alpha= | 20 | deg
Mach: | 0 |  |  | Cl=0 at alpha= | -0.80907 | deg
|  |  |  | @ Cl=0.1, Cd= | 0.0031786
|  |  |  | @ Cl=0.4, Cd= | 0.0060238
|  |  |  | @ Cl=0.6, Cd= | 0.0078456
alpha (deg) | Cl | Cd | Cm | Cl/Cd
-20 | -1.5444 | 0.03553 | -0.0616 | -43.4675
-19.5 | -1.4899 | 0.03237 | -0.0686 | -46.0272
-19 | -1.4766 | 0.03009 | -0.0662 | -49.0728
-18.5 | -1.4591 | 0.02787 | -0.0643 | -52.3538
-18 | -1.4353 | 0.02609 | -0.0627 | -55.0134
-17.5 | -1.4117 | 0.02436 | -0.0609 | -57.9516
-17 | -1.387 | 0.02276 | -0.0589 | -60.9402
-16.5 | -1.3572 | 0.02151 | -0.0573 | -63.0962
-16 | -1.3288 | 0.0202 | -0.0554 | -65.7822
-15.5 | -1.2979 | 0.01907 | -0.0535 | -68.0598
-15 | -1.267 | 0.01793 | -0.0516 | -70.6637
-14.5 | -1.2397 | 0.01665 | -0.049 | -74.4565
-14 | -1.2073 | 0.01564 | -0.0468 | -77.1931
-13.5 | -1.1732 | 0.01477 | -0.0448 | -79.4313
-13 | -1.137 | 0.014 | -0.0429 | -81.2143
-12.5 | -1.1004 | 0.01328 | -0.041 | -82.8614
-12 | -1.0616 | 0.01266 | -0.0392 | -83.8547
-11.5 | -1.0234 | 0.01205 | -0.0373 | -84.9295
-11 | -0.9843 | 0.01148 | -0.0354 | -85.7404
-10.5 | -0.9445 | 0.01097 | -0.0335 | -86.0985
-10 | -0.9077 | 0.01038 | -0.0309 | -87.447
-9.5 | -0.8692 | 0.00989 | -0.0285 | -87.8868
-9 | -0.8312 | 0.00948 | -0.0258 | -87.6793
-8.5 | -0.7911 | 0.00919 | -0.0234 | -86.0827
-8 | -0.744 | 0.00888 | -0.0223 | -83.7838
-7.5 | -0.6954 | 0.00856 | -0.0216 | -81.2383
-7 | -0.6464 | 0.00821 | -0.0209 | -78.7333
-6.5 | -0.5954 | 0.00792 | -0.0206 | -75.1768
-6 | -0.543 | 0.00768 | -0.0206 | -70.7031
-5.5 | -0.4904 | 0.00744 | -0.0205 | -65.914
-5 | -0.4374 | 0.00719 | -0.0206 | -60.8345
-4.5 | -0.3828 | 0.00698 | -0.0209 | -54.8424
-4 | -0.3284 | 0.00674 | -0.0212 | -48.724
-3.5 | -0.2734 | 0.00652 | -0.0216 | -41.9325
-3 | -0.2198 | 0.00619 | -0.0217 | -35.5089
-2.5 | -0.1699 | 0.00562 | -0.0212 | -30.2313
-1.5 | -0.0708 | 0.00431 | -0.0203 | -16.4269
-1 | -0.0223 | 0.0033 | -0.0198 | -6.7576
-0.5 | 0.0361 | 0.00316 | -0.0208 | 11.4241
0 | 0.0957 | 0.00318 | -0.022 | 30.0943
0.5 | 0.1557 | 0.00316 | -0.0233 | 49.2722
1 | 0.2152 | 0.00321 | -0.0245 | 67.0405
1.5 | 0.2711 | 0.00351 | -0.025 | 77.2365
2 | 0.3143 | 0.00454 | -0.0234 | 69.2291
2.5 | 0.3582 | 0.00538 | -0.0218 | 66.5799
3 | 0.403 | 0.00607 | -0.0203 | 66.3921
3.5 | 0.447 | 0.00672 | -0.0187 | 66.5179
4 | 0.4924 | 0.00726 | -0.0172 | 67.8237
4.5 | 0.5421 | 0.00755 | -0.0166 | 71.8013
5 | 0.5918 | 0.0078 | -0.0159 | 75.8718
5.5 | 0.6404 | 0.00807 | -0.0151 | 79.3556
6 | 0.684 | 0.00833 | -0.0132 | 82.1128
6.5 | 0.7219 | 0.00866 | -0.0102 | 83.3603
7 | 0.7635 | 0.00902 | -0.008 | 84.6452
7.5 | 0.805 | 0.00942 | -0.006 | 85.4565
8 | 0.8454 | 0.00986 | -0.0039 | 85.7404
8.5 | 0.886 | 0.01034 | -0.0019 | 85.6867
9 | 0.9271 | 0.01082 | -0.0001 | 85.6839
9.5 | 0.968 | 0.01134 | 0.0016 | 85.3616
10 | 1.0077 | 0.0119 | 0.0035 | 84.6807
10.5 | 1.0455 | 0.01257 | 0.0056 | 83.1742
11.5 | 1.1216 | 0.01395 | 0.0094 | 80.4014
12 | 1.1593 | 0.01468 | 0.0112 | 78.9714
12.5 | 1.1966 | 0.01545 | 0.013 | 77.4498
13 | 1.2317 | 0.01632 | 0.0149 | 75.4718
13.5 | 1.2663 | 0.01727 | 0.0168 | 73.3237
14 | 1.2977 | 0.01837 | 0.019 | 70.6424
14.5 | 1.3276 | 0.01962 | 0.0213 | 67.6656
15 | 1.3608 | 0.02067 | 0.023 | 65.8345
15.5 | 1.392 | 0.02187 | 0.0248 | 63.6488
16 | 1.4204 | 0.02328 | 0.0267 | 61.0137
16.5 | 1.4496 | 0.02465 | 0.0285 | 58.8073
17 | 1.4758 | 0.02618 | 0.0304 | 56.3713
17.5 | 1.505 | 0.02796 | 0.0312 | 53.8269
19 | 1.5717 | 0.0347 | 0.0353 | 45.2939
19.5 | 1.5847 | 0.03778 | 0.0369 | 41.9455
20 | 1.599 | 0.04091 | 0.038 | 39.0858

## 91. Re 7M Mach 0.10 (1)
BIGFOIL.COM POLAR EXPORT
NACA66-116 a=0.8
NACA66-116 a=0.8 |  |  |  | Cl Max: | 1.237 | at alpha= | 13 | deg
JavaFoil+Calcfoil stall+Eppler ext transition |  |  |  | L/D Max: | 96.969 | at alpha= | 3 | deg
Re: | 7000000 |  |  | Cd Min: | 0.00347 | at alpha= | -0.5 | deg
Mach: | 0.1 |  |  | Cl=0 at alpha= | -0.80645 | deg
|  |  |  | @ Cl=0.1, Cd= | 0.00347
|  |  |  | @ Cl=0.4, Cd= | 0.0048636
|  |  |  | @ Cl=0.6, Cd= | 0.0081367
alpha (deg) | Cl | Cd | Cm | Cl/Cd
-18.5 | -0.81 | 0.13966 | 0.012 | -5.799
-18 | -0.83 | 0.13155 | 0.011 | -6.313
-17.5 | -0.85 | 0.12386 | 0.011 | -6.861
-17 | -0.869 | 0.11514 | 0.011 | -7.547
-16.5 | -0.887 | 0.10673 | 0.011 | -8.31
-16 | -0.911 | 0.09236 | 0.011 | -9.867
-15.5 | -0.972 | 0.05724 | 0.012 | -16.982
-15 | -1.067 | 0.02335 | 0.013 | -45.702
-14.5 | -1.082 | 0.02027 | 0.012 | -53.372
-14 | -1.085 | 0.01943 | 0.011 | -55.846
-13.5 | -1.089 | 0.01775 | 0.01 | -61.315
-13 | -1.088 | 0.01616 | 0.009 | -67.326
-12.5 | -1.08 | 0.01533 | 0.008 | -70.441
-12 | -1.069 | 0.0142 | 0.007 | -75.323
-11.5 | -1.053 | 0.01342 | 0.006 | -78.45
-11 | -1.032 | 0.01277 | 0.005 | -80.815
-10.5 | -1.007 | 0.01218 | 0.004 | -82.621
-10 | -0.977 | 0.01164 | 0.003 | -83.949
-9.5 | -0.944 | 0.01116 | 0.002 | -84.571
-9 | -0.906 | 0.01067 | 0.001 | -84.983
-8.5 | -0.866 | 0.01019 | 0 | -84.957
-8 | -0.822 | 0.00971 | -0.002 | -84.619
-7.5 | -0.775 | 0.00936 | -0.003 | -82.749
-7 | -0.725 | 0.00901 | -0.004 | -80.476
-6.5 | -0.672 | 0.00866 | -0.005 | -77.599
-6 | -0.618 | 0.00836 | -0.006 | -73.945
-5.5 | -0.562 | 0.00806 | -0.007 | -69.824
-5 | -0.506 | 0.0078 | -0.009 | -64.782
-4.5 | -0.448 | 0.00753 | -0.01 | -59.454
-4 | -0.389 | 0.00652 | -0.011 | -59.665
-3.5 | -0.329 | 0.00667 | -0.012 | -49.403
-3 | -0.269 | 0.00701 | -0.013 | -38.392
-2.5 | -0.208 | 0.00683 | -0.015 | -30.504
-2 | -0.147 | 0.00448 | -0.016 | -32.76
-1.5 | -0.085 | 0.00401 | -0.017 | -21.273
-1 | -0.024 | 0.00351 | -0.018 | -6.732
-0.5 | 0.038 | 0.00347 | -0.019 | 11.007
0 | 0.1 | 0.00347 | -0.021 | 28.832
0.5 | 0.162 | 0.00351 | -0.022 | 46.134
1 | 0.224 | 0.00352 | -0.023 | 63.502
1.5 | 0.286 | 0.00361 | -0.024 | 79.083
2 | 0.346 | 0.00466 | -0.025 | 74.327
2.5 | 0.407 | 0.00489 | -0.027 | 83.296
3 | 0.467 | 0.00481 | -0.028 | 96.969
3.5 | 0.524 | 0.00776 | -0.029 | 67.496
4 | 0.583 | 0.00804 | -0.03 | 72.487
4.5 | 0.641 | 0.00837 | -0.031 | 76.554
5 | 0.698 | 0.00868 | -0.032 | 80.405
5.5 | 0.753 | 0.009 | -0.033 | 83.695
6 | 0.807 | 0.00934 | -0.034 | 86.441
6.5 | 0.859 | 0.00969 | -0.035 | 88.58
7 | 0.908 | 0.0101 | -0.037 | 89.948
7.5 | 0.955 | 0.01049 | -0.038 | 91.054
8 | 0.999 | 0.01094 | -0.039 | 91.366
8.5 | 1.041 | 0.01142 | -0.04 | 91.139
9 | 1.079 | 0.01191 | -0.041 | 90.589
9.5 | 1.113 | 0.0124 | -0.042 | 89.724
10 | 1.143 | 0.01301 | -0.043 | 87.842
10.5 | 1.17 | 0.01368 | -0.044 | 85.486
11 | 1.192 | 0.01439 | -0.045 | 82.809
11.5 | 1.21 | 0.01515 | -0.046 | 79.853
12 | 1.223 | 0.01597 | -0.047 | 76.588
12.5 | 1.232 | 0.01672 | -0.048 | 73.686
13 | 1.237 | 0.01768 | -0.049 | 69.954
13.5 | 1.232 | 0.01892 | -0.05 | 65.096
14 | 1.22 | 0.02046 | -0.051 | 59.632
14.5 | 1.205 | 0.02181 | -0.051 | 55.244
15 | 1.185 | 0.02355 | -0.052 | 50.312
15.5 | 1.157 | 0.02664 | -0.053 | 43.419
16 | 1.125 | 0.03006 | -0.053 | 37.425
16.5 | 1.001 | 0.07483 | -0.045 | 13.377
17 | 0.941 | 0.10364 | -0.04 | 9.08
17.5 | 0.904 | 0.11887 | -0.037 | 7.604
18 | 0.888 | 0.11362 | -0.041 | 7.815

## 92. Re 7M Mach 0.10 (2)
BIGFOIL.COM POLAR EXPORT
NACA66-116 a=0.8
NACA66-116 a=0.8 |  |  |  | Cl Max: | 1.5917 | at alpha= | 20 | deg
XFOIL ncrit=9 |  |  |  | L/D Max: | 84.8421 | at alpha= | 8.5 | deg
Re: | 7000000 |  |  | Cd Min: | 0.04353 | at alpha= | 20 | deg
Mach: | 0.1 |  |  | Cl=0 at alpha= | -0.80867 | deg
|  |  |  | @ Cl=0.1, Cd= | 0.0031788
|  |  |  | @ Cl=0.4, Cd= | 0.0060211
|  |  |  | @ Cl=0.6, Cd= | 0.0078793
alpha (deg) | Cl | Cd | Cm | Cl/Cd
-20 | -1.5353 | 0.03833 | -0.0652 | -40.0548
-19.5 | -1.4822 | 0.0346 | -0.0725 | -42.8382
-19 | -1.4704 | 0.032 | -0.0701 | -45.95
-18.5 | -1.4546 | 0.0295 | -0.0682 | -49.3085
-18 | -1.4323 | 0.02749 | -0.0665 | -52.1026
-17.5 | -1.4104 | 0.02552 | -0.0645 | -55.2665
-17 | -1.3873 | 0.02372 | -0.0624 | -58.4865
-16.5 | -1.3582 | 0.02233 | -0.0606 | -60.824
-16 | -1.3292 | 0.02097 | -0.0586 | -63.3858
-15.5 | -1.2988 | 0.01974 | -0.0566 | -65.7953
-15 | -1.2691 | 0.01847 | -0.0544 | -68.7114
-14 | -1.209 | 0.01608 | -0.0495 | -75.1866
-13.5 | -1.1747 | 0.01515 | -0.0473 | -77.538
-13 | -1.1386 | 0.01433 | -0.0453 | -79.4557
-12 | -1.0634 | 0.01289 | -0.0413 | -82.4981
-11.5 | -1.0251 | 0.01224 | -0.0392 | -83.75
-11 | -0.9857 | 0.01165 | -0.0373 | -84.6094
-10.5 | -0.9456 | 0.01111 | -0.0353 | -85.1125
-9.5 | -0.8688 | 0.01001 | -0.0303 | -86.7932
-9 | -0.8299 | 0.00956 | -0.0277 | -86.8096
-8.5 | -0.7916 | 0.00925 | -0.0248 | -85.5784
-8 | -0.746 | 0.00893 | -0.0234 | -83.5386
-7.5 | -0.6971 | 0.00862 | -0.0226 | -80.8701
-7 | -0.6484 | 0.00825 | -0.0217 | -78.5939
-6.5 | -0.5975 | 0.00796 | -0.0212 | -75.0628
-6 | -0.5449 | 0.00771 | -0.0211 | -70.6744
-5.5 | -0.4921 | 0.00747 | -0.021 | -65.8768
-5 | -0.439 | 0.00721 | -0.021 | -60.8877
-4.5 | -0.3842 | 0.00699 | -0.0212 | -54.9642
-4 | -0.3295 | 0.00675 | -0.0215 | -48.8148
-3.5 | -0.2742 | 0.00653 | -0.0218 | -41.9908
-3 | -0.2203 | 0.00622 | -0.022 | -35.418
-2.5 | -0.1704 | 0.00564 | -0.0214 | -30.2128
-2 | -0.1199 | 0.00506 | -0.021 | -23.6957
-1.5 | -0.0711 | 0.00432 | -0.0205 | -16.4583
-1 | -0.0225 | 0.0033 | -0.0199 | -6.8182
-0.5 | 0.0363 | 0.00316 | -0.0209 | 11.4873
0 | 0.0963 | 0.00318 | -0.0221 | 30.283
0.5 | 0.1566 | 0.00316 | -0.0234 | 49.557
1 | 0.2165 | 0.00322 | -0.0246 | 67.236
1.5 | 0.2729 | 0.00349 | -0.0252 | 78.1948
2 | 0.3159 | 0.00454 | -0.0235 | 69.5815
2.5 | 0.3597 | 0.00539 | -0.0218 | 66.7347
3 | 0.4044 | 0.00609 | -0.0202 | 66.4039
3.5 | 0.4481 | 0.00675 | -0.0184 | 66.3852
4 | 0.4934 | 0.00729 | -0.0169 | 67.6818
4.5 | 0.5431 | 0.00758 | -0.0162 | 71.6491
5 | 0.5927 | 0.00784 | -0.0154 | 75.5995
5.5 | 0.641 | 0.0081 | -0.0144 | 79.1358
6 | 0.6812 | 0.00836 | -0.0117 | 81.4833
6.5 | 0.7206 | 0.00873 | -0.0089 | 82.543
7 | 0.7627 | 0.0091 | -0.0068 | 83.8132
8 | 0.8452 | 0.00998 | -0.0026 | 84.6894
8.5 | 0.8866 | 0.01045 | -0.0007 | 84.8421
9 | 0.9278 | 0.01096 | 0.0012 | 84.6533
9.5 | 0.9686 | 0.01151 | 0.0031 | 84.1529
10 | 1.0088 | 0.01209 | 0.005 | 83.4409
10.5 | 1.0464 | 0.0128 | 0.0072 | 81.75
11 | 1.0843 | 0.01353 | 0.0093 | 80.1404
11.5 | 1.1238 | 0.0142 | 0.011 | 79.1408
12 | 1.1612 | 0.01498 | 0.013 | 77.5167
12.5 | 1.1985 | 0.01578 | 0.0149 | 75.9506
13 | 1.2339 | 0.01669 | 0.0169 | 73.9305
13.5 | 1.2673 | 0.01774 | 0.0191 | 71.4374
14 | 1.2985 | 0.01893 | 0.0215 | 68.5948
14.5 | 1.3302 | 0.02013 | 0.0236 | 66.0805
15 | 1.3626 | 0.0213 | 0.0255 | 63.9718
15.5 | 1.395 | 0.02252 | 0.0273 | 61.9449
16 | 1.4227 | 0.02404 | 0.0294 | 59.1805
16.5 | 1.4502 | 0.0256 | 0.0314 | 56.6484
17 | 1.4769 | 0.02722 | 0.0334 | 54.2579
17.5 | 1.5044 | 0.02923 | 0.0344 | 51.4677
18.5 | 1.5481 | 0.03405 | 0.0373 | 45.4655
19 | 1.5636 | 0.03699 | 0.0389 | 42.2709
19.5 | 1.5781 | 0.04015 | 0.0403 | 39.3051
20 | 1.5917 | 0.04353 | 0.0413 | 36.5656

## 93. Re 7M Mach 0.25 (1)
BIGFOIL.COM POLAR EXPORT
NACA66-116 a=0.8
NACA66-116 a=0.8 |  |  |  | Cl Max: | 1.157 | at alpha= | 11.5 | deg
JavaFoil+Calcfoil stall+Eppler ext transition |  |  |  | L/D Max: | 88.62 | at alpha= | 2.5 | deg
Re: | 7000000 |  |  | Cd Min: | 0.00348 | at alpha= | 0 | deg
Mach: | 0.25 |  |  | Cl=0 at alpha= | -0.80952 | deg
|  |  |  | @ Cl=0.1, Cd= | 0.0034814
|  |  |  | @ Cl=0.4, Cd= | 0.0046543
|  |  |  | @ Cl=0.6, Cd= | 0.0082958
alpha (deg) | Cl | Cd | Cm | Cl/Cd
-16.5 | -0.593 | 0.13109 | 0.008 | -4.525
-16 | -0.639 | 0.12103 | 0.008 | -5.282
-15.5 | -0.682 | 0.11287 | 0.008 | -6.039
-15 | -0.719 | 0.10597 | 0.007 | -6.787
-14.5 | -0.754 | 0.09688 | 0.007 | -7.788
-14 | -0.784 | 0.09029 | 0.007 | -8.685
-13.5 | -0.916 | 0.03027 | 0.01 | -30.274
-13 | -0.954 | 0.02367 | 0.009 | -40.3
-12.5 | -0.988 | 0.01818 | 0.009 | -54.319
-12 | -1.001 | 0.01625 | 0.008 | -61.58
-11.5 | -1.004 | 0.01476 | 0.006 | -68.006
-11 | -0.998 | 0.01377 | 0.005 | -72.506
-10.5 | -0.986 | 0.01304 | 0.004 | -75.549
-10 | -0.966 | 0.01235 | 0.003 | -78.192
-9.5 | -0.94 | 0.01179 | 0.002 | -79.765
-9 | -0.909 | 0.0112 | 0.001 | -81.15
-8.5 | -0.873 | 0.01066 | 0 | -81.862
-8 | -0.832 | 0.01019 | -0.002 | -81.689
-7.5 | -0.787 | 0.00976 | -0.003 | -80.701
-7 | -0.738 | 0.00931 | -0.004 | -79.338
-6.5 | -0.686 | 0.00895 | -0.005 | -76.605
-6 | -0.632 | 0.00859 | -0.006 | -73.489
-5.5 | -0.575 | 0.0083 | -0.008 | -69.271
-5 | -0.518 | 0.00799 | -0.009 | -64.768
-4.5 | -0.458 | 0.00771 | -0.01 | -59.472
-4 | -0.398 | 0.00743 | -0.011 | -53.643
-3.5 | -0.337 | 0.00722 | -0.012 | -46.755
-3 | -0.276 | 0.00621 | -0.014 | -44.393
-2.5 | -0.214 | 0.00638 | -0.015 | -33.484
-2 | -0.151 | 0.00457 | -0.016 | -33.028
-1.5 | -0.088 | 0.00409 | -0.017 | -21.44
-1 | -0.024 | 0.0035 | -0.019 | -6.952
-0.5 | 0.039 | 0.00351 | -0.02 | 11.177
0 | 0.103 | 0.00348 | -0.021 | 29.562
0.5 | 0.166 | 0.00352 | -0.022 | 47.248
1 | 0.23 | 0.00358 | -0.024 | 64.309
1.5 | 0.293 | 0.00363 | -0.025 | 80.961
2 | 0.356 | 0.00451 | -0.026 | 78.938
2.5 | 0.417 | 0.00471 | -0.027 | 88.62
3 | 0.478 | 0.00562 | -0.028 | 85.094
3.5 | 0.537 | 0.00796 | -0.029 | 67.507
4 | 0.597 | 0.00828 | -0.031 | 72.145
4.5 | 0.656 | 0.00859 | -0.032 | 76.456
5 | 0.714 | 0.00893 | -0.033 | 79.95
5.5 | 0.771 | 0.00929 | -0.034 | 82.987
6 | 0.825 | 0.00967 | -0.035 | 85.286
6.5 | 0.876 | 0.01006 | -0.036 | 87.072
7 | 0.925 | 0.01049 | -0.038 | 88.195
7.5 | 0.97 | 0.01096 | -0.039 | 88.553
8 | 1.012 | 0.01148 | -0.04 | 88.164
8.5 | 1.049 | 0.01198 | -0.041 | 87.6
9 | 1.082 | 0.01257 | -0.042 | 86.064
9.5 | 1.109 | 0.01319 | -0.043 | 84.109
10 | 1.131 | 0.01397 | -0.044 | 80.945
10.5 | 1.146 | 0.01476 | -0.045 | 77.628
11 | 1.155 | 0.01569 | -0.046 | 73.574
11.5 | 1.157 | 0.01644 | -0.047 | 70.366
12 | 1.151 | 0.01753 | -0.048 | 65.656
12.5 | 1.138 | 0.01877 | -0.049 | 60.638
13 | 1.118 | 0.02011 | -0.05 | 55.569
13.5 | 1.08 | 0.02224 | -0.051 | 48.571
14 | 0.951 | 0.05123 | -0.045 | 18.568
14.5 | 0.838 | 0.09692 | -0.031 | 8.646
15 | 0.789 | 0.10437 | -0.03 | 7.564
15.5 | 0.736 | 0.11379 | -0.029 | 6.465
16 | 0.679 | 0.12131 | -0.028 | 5.598
16.5 | 0.619 | 0.13034 | -0.028 | 4.748

## 94. Re 7M Mach 0.25 (2)
BIGFOIL.COM POLAR EXPORT
NACA66-116 a=0.8
NACA66-116 a=0.8 |  |  |  | Cl Max: | 1.4937 | at alpha= | 19 | deg
XFOIL ncrit=9 |  |  |  | L/D Max: | 83.1672 | at alpha= | 1.5 | deg
Re: | 7000000 |  |  | Cd Min: | 0.07208 | at alpha= | -20 | deg
Mach: | 0.25 |  |  | Cl=0 at alpha= | -0.80637 | deg
|  |  |  | @ Cl=0.1, Cd= | 0.0032098
|  |  |  | @ Cl=0.4, Cd= | 0.0060485
|  |  |  | @ Cl=0.6, Cd= | 0.0080838
alpha (deg) | Cl | Cd | Cm | Cl/Cd
-20 | -1.3166 | 0.07208 | -0.0757 | -18.2658
-19.5 | -1.3207 | 0.0612 | -0.0849 | -21.5801
-19 | -1.3422 | 0.05296 | -0.0868 | -25.3437
-18.5 | -1.3561 | 0.04601 | -0.0873 | -29.474
-18 | -1.3556 | 0.04089 | -0.0866 | -33.1524
-17.5 | -1.3508 | 0.03652 | -0.0851 | -36.988
-17 | -1.3457 | 0.03254 | -0.0827 | -41.3553
-16.5 | -1.3285 | 0.02962 | -0.0802 | -44.8515
-16 | -1.3043 | 0.02731 | -0.0778 | -47.7591
-15.5 | -1.2823 | 0.02503 | -0.0749 | -51.2305
-15 | -1.2635 | 0.02265 | -0.0714 | -55.7837
-14.5 | -1.2367 | 0.02088 | -0.0683 | -59.2289
-14 | -1.2043 | 0.01944 | -0.0654 | -61.9496
-13.5 | -1.1731 | 0.01802 | -0.0623 | -65.0999
-13 | -1.1447 | 0.01648 | -0.0587 | -69.46
-12.5 | -1.1101 | 0.01533 | -0.0556 | -72.4136
-12 | -1.07 | 0.01447 | -0.0531 | -73.9461
-11 | -0.9912 | 0.01279 | -0.0478 | -77.498
-10.5 | -0.9509 | 0.01205 | -0.0451 | -78.9129
-10 | -0.9087 | 0.01143 | -0.0427 | -79.5013
-9.5 | -0.8686 | 0.01074 | -0.0399 | -80.8752
-9 | -0.8275 | 0.01015 | -0.0371 | -81.5271
-8.5 | -0.7851 | 0.00967 | -0.0345 | -81.1892
-8 | -0.7437 | 0.00921 | -0.0316 | -80.7492
-7.5 | -0.7033 | 0.00887 | -0.0284 | -79.2897
-7 | -0.6568 | 0.00852 | -0.0264 | -77.0892
-6.5 | -0.6069 | 0.00816 | -0.0251 | -74.375
-6 | -0.5543 | 0.00789 | -0.0243 | -70.2535
-5.5 | -0.5005 | 0.00764 | -0.0239 | -65.5105
-5 | -0.4466 | 0.00734 | -0.0234 | -60.8447
-4.5 | -0.391 | 0.00709 | -0.0234 | -55.1481
-4 | -0.335 | 0.00686 | -0.0234 | -48.8338
-3.5 | -0.2783 | 0.00663 | -0.0236 | -41.9759
-3 | -0.2224 | 0.00636 | -0.0237 | -34.9686
-2.5 | -0.172 | 0.00577 | -0.0228 | -29.8094
-2 | -0.1215 | 0.00515 | -0.0221 | -23.5922
-1.5 | -0.0724 | 0.00436 | -0.0213 | -16.6055
-1 | -0.0237 | 0.00328 | -0.0204 | -7.2256
-0.5 | 0.0375 | 0.00318 | -0.0215 | 11.7925
0 | 0.0995 | 0.00321 | -0.0228 | 30.9969
0.5 | 0.1618 | 0.00318 | -0.0242 | 50.8805
1 | 0.2237 | 0.00324 | -0.0254 | 69.0432
1.5 | 0.2836 | 0.00341 | -0.0263 | 83.1672
2 | 0.3249 | 0.00458 | -0.0239 | 70.9389
2.5 | 0.3675 | 0.00547 | -0.0217 | 67.1846
3 | 0.4102 | 0.00623 | -0.0193 | 65.8427
3.5 | 0.4521 | 0.00692 | -0.0168 | 65.3324
4 | 0.4966 | 0.00744 | -0.0146 | 66.7473
4.5 | 0.5462 | 0.00774 | -0.0134 | 70.5685
5 | 0.5876 | 0.00799 | -0.0104 | 73.5419
5.5 | 0.6299 | 0.00831 | -0.0077 | 75.8002
6 | 0.6722 | 0.00871 | -0.0051 | 77.1757
6.5 | 0.7159 | 0.00913 | -0.0029 | 78.4118
7 | 0.7602 | 0.00957 | -0.0008 | 79.4357
7.5 | 0.8034 | 0.01008 | 0.0015 | 79.7024
8 | 0.8454 | 0.01065 | 0.0039 | 79.3803
8.5 | 0.889 | 0.01118 | 0.0059 | 79.517
9 | 0.9313 | 0.01179 | 0.0082 | 78.9907
9.5 | 0.9733 | 0.01247 | 0.0105 | 78.0513
10 | 1.0124 | 0.01328 | 0.0131 | 76.2349
10.5 | 1.0519 | 0.01409 | 0.0157 | 74.6558
11 | 1.0932 | 0.01488 | 0.0179 | 73.4677
11.5 | 1.1322 | 0.01579 | 0.0204 | 71.7036
12 | 1.1706 | 0.01676 | 0.0229 | 69.8449
12.5 | 1.2069 | 0.01788 | 0.0256 | 67.5
13 | 1.2381 | 0.0193 | 0.0288 | 64.1503
13.5 | 1.2709 | 0.02072 | 0.0317 | 61.3369
14 | 1.3063 | 0.02203 | 0.0342 | 59.2964
14.5 | 1.3373 | 0.02368 | 0.0369 | 56.4738
15 | 1.3686 | 0.02535 | 0.0395 | 53.9882
15.5 | 1.3974 | 0.02728 | 0.0422 | 51.2243
16.5 | 1.444 | 0.03211 | 0.0476 | 44.9704
17 | 1.457 | 0.03537 | 0.0505 | 41.1931
17.5 | 1.464 | 0.03922 | 0.0533 | 37.3279
19 | 1.4937 | 0.05349 | 0.0549 | 27.9248
19.5 | 1.4897 | 0.05999 | 0.0545 | 24.8325
20 | 1.4784 | 0.06784 | 0.0527 | 21.7925

## 95. Re 7M Mach 0.50 (1)
BIGFOIL.COM POLAR EXPORT
NACA66-116 a=0.8
NACA66-116 a=0.8 |  |  |  | Cl Max: | 1.148 | at alpha= | 20 | deg
JavaFoil+Calcfoil stall+Eppler ext transition |  |  |  | L/D Max: | 86.25 | at alpha= | 1.5 | deg
Re: | 7000000 |  |  | Cd Min: | 0.00362 | at alpha= | -0.5 | deg
Mach: | 0.5 |  |  | Cl=0 at alpha= | -0.80986 | deg
|  |  |  | @ Cl=0.1, Cd= | 0.0036358
|  |  |  | @ Cl=0.4, Cd= | 0.0049941
|  |  |  | @ Cl=0.6, Cd= | 0.0089531
alpha (deg) | Cl | Cd | Cm | Cl/Cd
-20 | -1.076 | 0.15114 | 0.018 | -7.116
-19.5 | -1.043 | 0.14878 | 0.016 | -7.01
-19 | -1.011 | 0.14613 | 0.015 | -6.919
-18.5 | -0.983 | 0.14151 | 0.014 | -6.949
-18 | -0.961 | 0.13732 | 0.014 | -6.999
-17.5 | -0.933 | 0.13278 | 0.013 | -7.024
-17 | -0.902 | 0.12597 | 0.012 | -7.161
-16.5 | -0.873 | 0.12345 | 0.011 | -7.068
-16 | -0.845 | 0.12029 | 0.01 | -7.029
-15.5 | -0.821 | 0.11397 | 0.01 | -7.201
-15 | -0.791 | 0.10824 | 0.009 | -7.304
-14.5 | -0.763 | 0.10057 | 0.008 | -7.592
-14 | -0.739 | 0.09198 | 0.008 | -8.034
-13.5 | -0.707 | 0.10095 | 0.006 | -7.007
-13 | -0.68 | 0.09279 | 0.006 | -7.324
-12.5 | -0.653 | 0.08539 | 0.005 | -7.645
-12 | -0.636 | 0.07069 | 0.006 | -8.992
-11.5 | -0.709 | 0.02006 | 0.007 | -35.342
-11 | -0.681 | 0.01785 | 0.006 | -38.145
-10.5 | -0.541 | 0.07123 | 0.002 | -7.595
-10 | -0.513 | 0.06746 | 0.002 | -7.603
-9.5 | -0.486 | 0.06073 | 0.001 | -8.005
-9 | -0.552 | 0.01477 | 0.001 | -37.345
-8.5 | -0.521 | 0.0136 | 0 | -38.285
-8 | -0.604 | 0.04907 | -0.001 | -12.309
-7.5 | -0.777 | 0.01204 | -0.003 | -64.536
-7 | -0.764 | 0.01125 | -0.004 | -67.915
-6.5 | -0.727 | 0.01054 | -0.006 | -68.967
-6 | -0.679 | 0.00997 | -0.007 | -68.169
-5.5 | -0.625 | 0.00947 | -0.008 | -66.04
-5 | -0.566 | 0.00905 | -0.01 | -62.61
-4.5 | -0.504 | 0.0086 | -0.011 | -58.658
-4 | -0.44 | 0.00824 | -0.013 | -53.374
-3.5 | -0.373 | 0.00789 | -0.014 | -47.305
-3 | -0.305 | 0.00761 | -0.015 | -40.155
-2.5 | -0.237 | 0.00734 | -0.017 | -32.265
-2 | -0.169 | 0.00495 | -0.018 | -34.043
-1.5 | -0.098 | 0.00442 | -0.02 | -22.185
-1 | -0.027 | 0.00364 | -0.021 | -7.465
-0.5 | 0.044 | 0.00362 | -0.022 | 12.12
0 | 0.115 | 0.00364 | -0.024 | 31.586
0.5 | 0.186 | 0.00365 | -0.025 | 51.008
1 | 0.257 | 0.00371 | -0.026 | 69.227
1.5 | 0.328 | 0.0038 | -0.028 | 86.25
2 | 0.395 | 0.00495 | -0.029 | 79.837
2.5 | 0.463 | 0.00555 | -0.03 | 83.428
3 | 0.529 | 0.00852 | -0.031 | 62.026
3.5 | 0.595 | 0.00892 | -0.033 | 66.734
4 | 0.66 | 0.00935 | -0.034 | 70.578
4.5 | 0.723 | 0.00978 | -0.035 | 73.942
5 | 0.784 | 0.01028 | -0.037 | 76.27
5.5 | 0.841 | 0.01083 | -0.038 | 77.709
6 | 0.89 | 0.01138 | -0.039 | 78.219
6.5 | 0.93 | 0.01201 | -0.04 | 77.453
7 | 0.954 | 0.01279 | -0.042 | 74.591
7.5 | 0.95 | 0.01376 | -0.043 | 69.047
8 | 0.867 | 0.01524 | -0.044 | 56.881
8.5 | 0.518 | 0.05684 | -0.022 | 9.115
9 | 0.66 | 0.01634 | -0.046 | 40.367
9.5 | 0.691 | 0.01765 | -0.048 | 39.154
10 | 0.606 | 0.06185 | -0.029 | 9.801
10.5 | 0.628 | 0.07102 | -0.025 | 8.844
11 | 0.787 | 0.0198 | -0.051 | 39.774
11.5 | 0.818 | 0.02154 | -0.052 | 37.955
12 | 0.842 | 0.02464 | -0.053 | 34.183
12.5 | 0.745 | 0.08122 | -0.033 | 9.178
13 | 0.767 | 0.09231 | -0.03 | 8.303
13.5 | 0.795 | 0.09776 | -0.032 | 8.136
14 | 0.822 | 0.09611 | -0.033 | 8.555
14.5 | 0.848 | 0.10621 | -0.033 | 7.985
15 | 0.879 | 0.10871 | -0.036 | 8.084
15.5 | 0.91 | 0.11354 | -0.039 | 8.016
16 | 0.93 | 0.11721 | -0.036 | 7.932
16.5 | 0.959 | 0.12195 | -0.038 | 7.868
17 | 0.993 | 0.12326 | -0.042 | 8.06
17.5 | 1.022 | 0.13019 | -0.043 | 7.851
18 | 1.039 | 0.13636 | -0.04 | 7.622
18.5 | 1.07 | 0.14055 | -0.043 | 7.613
19 | 1.104 | 0.14114 | -0.046 | 7.822
19.5 | 1.14 | 0.14048 | -0.049 | 8.116
20 | 1.148 | 0.15635 | -0.044 | 7.344

## 96. Re 7M Mach 0.50 (2)
BIGFOIL.COM POLAR EXPORT
NACA66-116 a=0.8
NACA66-116 a=0.8 |  |  |  | Cl Max: | 0.9769 | at alpha= | 10 | deg
XFOIL ncrit=9 |  |  |  | L/D Max: | 95.3061 | at alpha= | 1.5 | deg
Re: | 7000000 |  |  | Cd Min: | 0.12761 | at alpha= | 15 | deg
Mach: | 0.5 |  |  | Cl=0 at alpha= | -0.80198 | deg
|  |  |  | @ Cl=0.1, Cd= | 0.0033304
|  |  |  | @ Cl=0.4, Cd= | 0.0064287
|  |  |  | @ Cl=0.6, Cd= | 0.010271
alpha (deg) | Cl | Cd | Cm | Cl/Cd
-14.5 | -0.5443 | 0.12284 | -0.0585 | -4.431
-14 | -0.5632 | 0.10905 | -0.067 | -5.1646
-13.5 | -0.5809 | 0.09595 | -0.0753 | -6.0542
-13 | -0.5974 | 0.08208 | -0.0839 | -7.2783
-12.5 | -0.6287 | 0.067 | -0.095 | -9.3836
-12 | -0.6596 | 0.05524 | -0.1021 | -11.9406
-11.5 | -0.6939 | 0.04564 | -0.1049 | -15.2038
-11 | -0.7259 | 0.03793 | -0.1038 | -19.1379
-10.5 | -0.7591 | 0.03104 | -0.0996 | -24.4555
-10 | -0.7834 | 0.02507 | -0.0933 | -31.2485
-9.5 | -0.8003 | 0.01933 | -0.0854 | -41.402
-9 | -0.7877 | 0.01597 | -0.0781 | -49.3237
-8.5 | -0.7594 | 0.01395 | -0.0717 | -54.4373
-8 | -0.7245 | 0.01242 | -0.0659 | -58.3333
-7.5 | -0.6794 | 0.0114 | -0.0614 | -59.5965
-7 | -0.6325 | 0.01054 | -0.0572 | -60.0095
-6.5 | -0.5844 | 0.00979 | -0.0534 | -59.6936
-6 | -0.5359 | 0.0091 | -0.0498 | -58.8901
-5.5 | -0.4853 | 0.00856 | -0.0465 | -56.6939
-5 | -0.4348 | 0.00809 | -0.0433 | -53.7454
-4.5 | -0.3895 | 0.00764 | -0.0392 | -50.9817
-4 | -0.3404 | 0.00738 | -0.0357 | -46.1247
-3.5 | -0.2831 | 0.0071 | -0.0341 | -39.8732
-3 | -0.2235 | 0.00686 | -0.0331 | -32.5802
-2.5 | -0.1696 | 0.00639 | -0.0311 | -26.5415
-2 | -0.1244 | 0.00552 | -0.0278 | -22.5362
-1.5 | -0.0771 | 0.00455 | -0.0252 | -16.9451
-1 | -0.028 | 0.00335 | -0.023 | -8.3582
-0.5 | 0.0427 | 0.00329 | -0.0244 | 12.9787
0 | 0.1136 | 0.00334 | -0.0259 | 34.012
0.5 | 0.1851 | 0.0033 | -0.0275 | 56.0909
1 | 0.2561 | 0.00335 | -0.0289 | 76.4478
1.5 | 0.3269 | 0.00343 | -0.0303 | 95.3061
2 | 0.362 | 0.00477 | -0.0251 | 75.891
2.5 | 0.3917 | 0.00583 | -0.0188 | 67.187
3 | 0.4039 | 0.00671 | -0.0088 | 60.1937
3.5 | 0.4172 | 0.00786 | 0.0005 | 53.0789
4 | 0.4567 | 0.00862 | 0.0049 | 52.9814
4.5 | 0.5066 | 0.00916 | 0.0075 | 55.3057
5 | 0.5567 | 0.00974 | 0.0101 | 57.1561
5.5 | 0.6073 | 0.01036 | 0.0128 | 58.6197
6 | 0.6565 | 0.01105 | 0.0157 | 59.4118
6.5 | 0.7066 | 0.01175 | 0.0187 | 60.1362
7 | 0.7551 | 0.01257 | 0.022 | 60.0716
7.5 | 0.7999 | 0.01359 | 0.026 | 58.8595
8 | 0.8489 | 0.01453 | 0.0295 | 58.424
8.5 | 0.8917 | 0.0158 | 0.034 | 56.4367
9 | 0.9312 | 0.0173 | 0.0388 | 53.8266
9.5 | 0.9608 | 0.01936 | 0.0447 | 49.6281
10 | 0.9769 | 0.02229 | 0.0515 | 43.8268
10.5 | 0.9749 | 0.02678 | 0.0588 | 36.404
11 | 0.961 | 0.03268 | 0.065 | 29.4064
11.5 | 0.9376 | 0.0396 | 0.0694 | 23.6768
12 | 0.9119 | 0.04739 | 0.0714 | 19.2425
13 | 0.8452 | 0.06849 | 0.0655 | 12.3405
13.5 | 0.8135 | 0.08177 | 0.0573 | 9.9486
14 | 0.7844 | 0.09682 | 0.0467 | 8.1016
14.5 | 0.763 | 0.11186 | 0.037 | 6.821
15 | 0.7357 | 0.12761 | 0.0271 | 5.7652

## 97. Re 8M Mach 0.00 (1)
BIGFOIL.COM POLAR EXPORT
NACA66-116 a=0.8
NACA66-116 a=0.8 |  |  |  | Cl Max: | 1.251 | at alpha= | 13 | deg
JavaFoil+Calcfoil stall+Eppler ext transition |  |  |  | L/D Max: | 95.671 | at alpha= | 3 | deg
Re: | 8000000 |  |  | Cd Min: | 0.0034 | at alpha= | -0.5 | deg
Mach: | 0 |  |  | Cl=0 at alpha= | -0.80645 | deg
|  |  |  | @ Cl=0.1, Cd= | 0.00341
|  |  |  | @ Cl=0.4, Cd= | 0.0050325
|  |  |  | @ Cl=0.6, Cd= | 0.0079333
alpha (deg) | Cl | Cd | Cm | Cl/Cd
-19 | -0.844 | 0.13683 | 0.013 | -6.168
-18.5 | -0.862 | 0.12916 | 0.013 | -6.677
-18 | -0.878 | 0.12426 | 0.012 | -7.062
-17.5 | -0.901 | 0.11016 | 0.013 | -8.175
-17 | -0.916 | 0.10316 | 0.012 | -8.882
-16.5 | -0.942 | 0.0876 | 0.012 | -10.751
-16 | -1.054 | 0.03258 | 0.015 | -32.345
-15.5 | -1.08 | 0.02571 | 0.014 | -41.987
-15 | -1.099 | 0.02112 | 0.013 | -52.028
-14.5 | -1.106 | 0.01916 | 0.012 | -57.729
-14 | -1.107 | 0.01814 | 0.011 | -61.034
-13.5 | -1.107 | 0.01676 | 0.01 | -66.034
-13 | -1.102 | 0.01539 | 0.009 | -71.585
-12.5 | -1.091 | 0.01465 | 0.008 | -74.522
-12 | -1.078 | 0.01366 | 0.007 | -78.877
-11.5 | -1.059 | 0.01291 | 0.006 | -82.067
-11 | -1.036 | 0.01229 | 0.005 | -84.307
-10.5 | -1.009 | 0.01174 | 0.004 | -85.98
-10 | -0.979 | 0.01123 | 0.003 | -87.157
-9.5 | -0.944 | 0.01072 | 0.002 | -88.034
-9 | -0.906 | 0.01032 | 0.001 | -87.811
-8.5 | -0.865 | 0.00988 | 0 | -87.532
-8 | -0.82 | 0.0094 | -0.002 | -87.236
-7.5 | -0.773 | 0.00905 | -0.003 | -85.398
-7 | -0.723 | 0.00874 | -0.004 | -82.716
-6.5 | -0.67 | 0.00841 | -0.005 | -79.689
-6 | -0.616 | 0.00812 | -0.006 | -75.855
-5.5 | -0.56 | 0.00784 | -0.007 | -71.479
-5 | -0.504 | 0.00756 | -0.009 | -66.598
-4.5 | -0.446 | 0.00651 | -0.01 | -68.55
-4 | -0.387 | 0.00673 | -0.011 | -57.547
-3.5 | -0.328 | 0.00716 | -0.012 | -45.837
-3 | -0.268 | 0.00687 | -0.013 | -39.017
-2.5 | -0.207 | 0.00666 | -0.015 | -31.102
-2 | -0.146 | 0.00467 | -0.016 | -31.284
-1.5 | -0.085 | 0.00429 | -0.017 | -19.804
-1 | -0.024 | 0.00384 | -0.018 | -6.127
-0.5 | 0.038 | 0.0034 | -0.019 | 11.19
0 | 0.1 | 0.00341 | -0.02 | 29.197
0.5 | 0.161 | 0.00344 | -0.022 | 46.782
1 | 0.223 | 0.00348 | -0.023 | 63.964
1.5 | 0.284 | 0.00444 | -0.024 | 63.935
2 | 0.345 | 0.00484 | -0.025 | 71.253
2.5 | 0.405 | 0.00505 | -0.026 | 80.148
3 | 0.464 | 0.00485 | -0.028 | 95.671
3.5 | 0.522 | 0.00756 | -0.029 | 69.005
4 | 0.581 | 0.00783 | -0.03 | 74.178
4.5 | 0.638 | 0.00814 | -0.031 | 78.386
5 | 0.695 | 0.00845 | -0.032 | 82.221
5.5 | 0.751 | 0.00875 | -0.033 | 85.796
6 | 0.804 | 0.00907 | -0.034 | 88.698
6.5 | 0.856 | 0.00941 | -0.035 | 90.94
7 | 0.905 | 0.00977 | -0.036 | 92.638
7.5 | 0.953 | 0.01015 | -0.038 | 93.846
8 | 0.997 | 0.01057 | -0.039 | 94.399
8.5 | 1.039 | 0.01103 | -0.04 | 94.172
9 | 1.078 | 0.01152 | -0.041 | 93.587
9.5 | 1.113 | 0.01198 | -0.042 | 92.91
10 | 1.145 | 0.01252 | -0.043 | 91.421
10.5 | 1.173 | 0.01318 | -0.044 | 88.941
11 | 1.196 | 0.01385 | -0.045 | 86.387
11.5 | 1.216 | 0.0145 | -0.046 | 83.869
12 | 1.232 | 0.01533 | -0.047 | 80.352
12.5 | 1.244 | 0.01603 | -0.048 | 77.585
13 | 1.251 | 0.01711 | -0.049 | 73.123
13.5 | 1.25 | 0.01814 | -0.05 | 68.895
14 | 1.243 | 0.0194 | -0.05 | 64.07
14.5 | 1.232 | 0.02057 | -0.051 | 59.894
15 | 1.217 | 0.02197 | -0.052 | 55.398
15.5 | 1.197 | 0.02409 | -0.053 | 49.69
16 | 1.171 | 0.02701 | -0.053 | 43.355
16.5 | 1.14 | 0.03087 | -0.054 | 36.939
17 | 1.102 | 0.03747 | -0.053 | 29.413
17.5 | 0.981 | 0.09068 | -0.044 | 10.823
18 | 1.018 | 0.05547 | -0.052 | 18.357

## 98. Re 8M Mach 0.00 (2)
BIGFOIL.COM POLAR EXPORT
NACA66-116 a=0.8
NACA66-116 a=0.8 |  |  |  | Cl Max: | 1.6158 | at alpha= | 20 | deg
XFOIL ncrit=9 |  |  |  | L/D Max: | 89.1706 | at alpha= | 9 | deg
Re: | 8000000 |  |  | Cd Min: | 0.03939 | at alpha= | 20 | deg
Mach: | 0 |  |  | Cl=0 at alpha= | -0.83581 | deg
|  |  |  | @ Cl=0.1, Cd= | 0.0030693
|  |  |  | @ Cl=0.4, Cd= | 0.0060462
|  |  |  | @ Cl=0.6, Cd= | 0.0076681
alpha (deg) | Cl | Cd | Cm | Cl/Cd
-20 | -1.5397 | 0.03364 | -0.0658 | -45.7699
-19.5 | -1.5124 | 0.03108 | -0.0666 | -48.6615
-19 | -1.4947 | 0.02885 | -0.0649 | -51.8094
-18.5 | -1.4753 | 0.02676 | -0.063 | -55.1308
-18 | -1.4517 | 0.02501 | -0.0613 | -58.0448
-17.5 | -1.4279 | 0.02335 | -0.0594 | -61.152
-17 | -1.4025 | 0.02181 | -0.0575 | -64.3054
-16.5 | -1.3725 | 0.0206 | -0.0558 | -66.6262
-16 | -1.3427 | 0.01938 | -0.0539 | -69.2828
-15.5 | -1.3116 | 0.01829 | -0.052 | -71.7113
-15 | -1.2806 | 0.0172 | -0.05 | -74.4535
-14.5 | -1.2474 | 0.01624 | -0.0481 | -76.8103
-14 | -1.2164 | 0.01519 | -0.0457 | -80.079
-13.5 | -1.1821 | 0.01432 | -0.0436 | -82.5489
-13 | -1.1464 | 0.01356 | -0.0416 | -84.5428
-12.5 | -1.1101 | 0.01283 | -0.0396 | -86.5238
-12 | -1.0717 | 0.01222 | -0.0377 | -87.7005
-11.5 | -1.0331 | 0.01163 | -0.0358 | -88.8306
-11 | -0.9939 | 0.01109 | -0.0339 | -89.6213
-10.5 | -0.9542 | 0.01061 | -0.0319 | -89.934
-10 | -0.9149 | 0.01013 | -0.0297 | -90.3159
-9.5 | -0.8779 | 0.00962 | -0.0269 | -91.2578
-9 | -0.8415 | 0.00926 | -0.0238 | -90.8747
-8.5 | -0.7975 | 0.00895 | -0.0222 | -89.1061
-8 | -0.7495 | 0.00863 | -0.0213 | -86.8482
-7.5 | -0.6998 | 0.00834 | -0.0208 | -83.9089
-7 | -0.6502 | 0.00802 | -0.0203 | -81.0723
-6.5 | -0.5991 | 0.00773 | -0.02 | -77.5032
-6 | -0.5465 | 0.0075 | -0.0199 | -72.8667
-5.5 | -0.4929 | 0.00728 | -0.0201 | -67.706
-5 | -0.4397 | 0.00701 | -0.0201 | -62.7247
-4.5 | -0.385 | 0.00679 | -0.0205 | -56.701
-4 | -0.3302 | 0.00657 | -0.0208 | -50.2588
-3.5 | -0.2748 | 0.00637 | -0.0213 | -43.1397
-3 | -0.2202 | 0.00611 | -0.0216 | -36.0393
-2.5 | -0.1693 | 0.00561 | -0.0213 | -30.1783
-2 | -0.1184 | 0.0051 | -0.021 | -23.2157
-1.5 | -0.0677 | 0.00442 | -0.0208 | -15.3167
-1 | -0.0177 | 0.0036 | -0.0205 | -4.9167
-0.5 | 0.0362 | 0.0031 | -0.0208 | 11.6774
0 | 0.096 | 0.00307 | -0.0221 | 31.2704
0.5 | 0.156 | 0.00306 | -0.0233 | 50.9804
1 | 0.2154 | 0.0031 | -0.0245 | 69.4839
1.5 | 0.2645 | 0.00389 | -0.0239 | 67.9949
2 | 0.311 | 0.00469 | -0.0228 | 66.3113
2.5 | 0.356 | 0.00543 | -0.0215 | 65.5617
3 | 0.4017 | 0.00607 | -0.0201 | 66.1779
3.5 | 0.4478 | 0.00663 | -0.0188 | 67.5415
4 | 0.4949 | 0.0071 | -0.0177 | 69.7042
4.5 | 0.5459 | 0.00737 | -0.0173 | 74.0706
5 | 0.5961 | 0.00765 | -0.0167 | 77.9216
5.5 | 0.6456 | 0.00788 | -0.0161 | 81.9289
6 | 0.6919 | 0.00817 | -0.0148 | 84.6879
7 | 0.7714 | 0.00876 | -0.0095 | 88.0594
7.5 | 0.812 | 0.00917 | -0.0073 | 88.5496
8.5 | 0.8941 | 0.01004 | -0.0033 | 89.0538
9 | 0.9354 | 0.01049 | -0.0015 | 89.1706
9.5 | 0.9757 | 0.01101 | 0.0004 | 88.6194
10 | 1.0151 | 0.01159 | 0.0024 | 87.5841
10.5 | 1.0525 | 0.01227 | 0.0046 | 85.7783
11 | 1.0921 | 0.01286 | 0.0063 | 84.9222
11.5 | 1.1308 | 0.01352 | 0.0081 | 83.6391
12 | 1.1691 | 0.0142 | 0.0098 | 82.331
12.5 | 1.2052 | 0.015 | 0.0118 | 80.3467
13 | 1.2407 | 0.01585 | 0.0138 | 78.2776
13.5 | 1.2745 | 0.01681 | 0.0158 | 75.818
14 | 1.3051 | 0.01795 | 0.0182 | 72.7075
14.5 | 1.34 | 0.0189 | 0.0199 | 70.8995
15 | 1.3723 | 0.01999 | 0.0217 | 68.6493
15.5 | 1.404 | 0.02114 | 0.0235 | 66.4144
16 | 1.4341 | 0.02243 | 0.0254 | 63.9367
16.5 | 1.4619 | 0.02386 | 0.0273 | 61.2699
17 | 1.4888 | 0.02538 | 0.0292 | 58.6604
17.5 | 1.5095 | 0.02724 | 0.0317 | 55.4148
18 | 1.5626 | 0.02939 | 0.0271 | 53.1677
18.5 | 1.5638 | 0.03132 | 0.0331 | 49.9298
19 | 1.5821 | 0.03382 | 0.0347 | 46.78
19.5 | 1.5993 | 0.03651 | 0.0361 | 43.8044
20 | 1.6158 | 0.03939 | 0.0373 | 41.0206

## 99. Re 8M Mach 0.10 (1)
BIGFOIL.COM POLAR EXPORT
NACA66-116 a=0.8
NACA66-116 a=0.8 |  |  |  | Cl Max: | 1.238 | at alpha= | 13 | deg
JavaFoil+Calcfoil stall+Eppler ext transition |  |  |  | L/D Max: | 95.413 | at alpha= | 3 | deg
Re: | 8000000 |  |  | Cd Min: | 0.00338 | at alpha= | 0 | deg
Mach: | 0.1 |  |  | Cl=0 at alpha= | -0.80645 | deg
|  |  |  | @ Cl=0.1, Cd= | 0.00338
|  |  |  | @ Cl=0.4, Cd= | 0.0048269
|  |  |  | @ Cl=0.6, Cd= | 0.0079438
alpha (deg) | Cl | Cd | Cm | Cl/Cd
-18.5 | -0.811 | 0.13833 | 0.012 | -5.862
-18 | -0.831 | 0.13067 | 0.012 | -6.361
-17.5 | -0.851 | 0.12155 | 0.011 | -7.005
-17 | -0.87 | 0.11398 | 0.011 | -7.633
-16.5 | -0.891 | 0.10245 | 0.011 | -8.7
-16 | -0.916 | 0.08825 | 0.011 | -10.385
-15.5 | -1.037 | 0.03049 | 0.014 | -34.003
-15 | -1.069 | 0.02259 | 0.013 | -47.322
-14.5 | -1.083 | 0.01979 | 0.012 | -54.73
-14 | -1.086 | 0.01895 | 0.011 | -57.324
-13.5 | -1.09 | 0.01732 | 0.01 | -62.901
-13 | -1.089 | 0.01587 | 0.009 | -68.583
-12.5 | -1.081 | 0.01498 | 0.008 | -72.166
-12 | -1.07 | 0.01387 | 0.007 | -77.183
-11.5 | -1.054 | 0.01307 | 0.006 | -80.634
-11 | -1.033 | 0.01244 | 0.005 | -83.04
-10.5 | -1.007 | 0.01187 | 0.004 | -84.872
-10 | -0.978 | 0.01134 | 0.003 | -86.265
-9.5 | -0.944 | 0.01087 | 0.002 | -86.886
-9 | -0.907 | 0.01039 | 0.001 | -87.301
-8.5 | -0.866 | 0.00993 | 0 | -87.254
-8 | -0.823 | 0.00947 | -0.002 | -86.895
-7.5 | -0.776 | 0.00914 | -0.003 | -84.884
-7 | -0.726 | 0.00879 | -0.004 | -82.551
-6.5 | -0.673 | 0.00847 | -0.005 | -79.41
-6 | -0.619 | 0.00818 | -0.006 | -75.645
-5.5 | -0.563 | 0.0079 | -0.007 | -71.26
-5 | -0.506 | 0.00761 | -0.009 | -66.464
-4.5 | -0.448 | 0.00657 | -0.01 | -68.167
-4 | -0.389 | 0.00674 | -0.011 | -57.742
-3.5 | -0.33 | 0.00651 | -0.012 | -50.645
-3 | -0.269 | 0.00687 | -0.013 | -39.195
-2.5 | -0.208 | 0.00667 | -0.015 | -31.246
-2 | -0.147 | 0.00465 | -0.016 | -31.577
-1.5 | -0.085 | 0.00426 | -0.017 | -20.018
-1 | -0.024 | 0.00385 | -0.018 | -6.148
-0.5 | 0.038 | 0.00343 | -0.019 | 11.136
0 | 0.1 | 0.00338 | -0.021 | 29.58
0.5 | 0.162 | 0.00344 | -0.022 | 47.039
1 | 0.224 | 0.00353 | -0.023 | 63.446
1.5 | 0.286 | 0.00442 | -0.024 | 64.563
2 | 0.346 | 0.00488 | -0.025 | 70.961
2.5 | 0.407 | 0.00482 | -0.027 | 84.444
3 | 0.467 | 0.00489 | -0.028 | 95.413
3.5 | 0.524 | 0.00761 | -0.029 | 68.887
4 | 0.583 | 0.00785 | -0.03 | 74.275
4.5 | 0.641 | 0.00817 | -0.031 | 78.447
5 | 0.698 | 0.00847 | -0.032 | 82.388
5.5 | 0.754 | 0.00879 | -0.033 | 85.766
6 | 0.808 | 0.00911 | -0.034 | 88.608
6.5 | 0.859 | 0.00947 | -0.035 | 90.73
7 | 0.909 | 0.00986 | -0.037 | 92.183
7.5 | 0.956 | 0.01023 | -0.038 | 93.429
8 | 1 | 0.01067 | -0.039 | 93.775
8.5 | 1.041 | 0.01114 | -0.04 | 93.505
9 | 1.079 | 0.01161 | -0.041 | 92.962
9.5 | 1.114 | 0.01209 | -0.042 | 92.144
10 | 1.144 | 0.01268 | -0.043 | 90.221
10.5 | 1.17 | 0.01334 | -0.044 | 87.733
11 | 1.193 | 0.01408 | -0.045 | 84.691
11.5 | 1.21 | 0.01478 | -0.046 | 81.906
12 | 1.224 | 0.01556 | -0.047 | 78.68
12.5 | 1.233 | 0.01634 | -0.048 | 75.445
13 | 1.238 | 0.01721 | -0.049 | 71.924
13.5 | 1.233 | 0.01852 | -0.05 | 66.537
14 | 1.221 | 0.01989 | -0.051 | 61.405
14.5 | 1.206 | 0.02118 | -0.051 | 56.966
15 | 1.186 | 0.02301 | -0.052 | 51.521
15.5 | 1.16 | 0.02541 | -0.053 | 45.643
16 | 1.131 | 0.02819 | -0.053 | 40.102
16.5 | 1.08 | 0.03778 | -0.053 | 28.596
17 | 0.947 | 0.09898 | -0.041 | 9.563
17.5 | 0.909 | 0.11373 | -0.039 | 7.993
18 | 0.886 | 0.11505 | -0.04 | 7.702

## 100. Re 8M Mach 0.10 (2)
BIGFOIL.COM POLAR EXPORT
NACA66-116 a=0.8
NACA66-116 a=0.8 |  |  |  | Cl Max: | 1.6136 | at alpha= | 20 | deg
XFOIL ncrit=9 |  |  |  | L/D Max: | 88.1281 | at alpha= | 8.5 | deg
Re: | 8000000 |  |  | Cd Min: | 0.04153 | at alpha= | 20 | deg
Mach: | 0.1 |  |  | Cl=0 at alpha= | -0.83518 | deg
|  |  |  | @ Cl=0.1, Cd= | 0.00307
|  |  |  | @ Cl=0.4, Cd= | 0.0060459
|  |  |  | @ Cl=0.6, Cd= | 0.0076941
alpha (deg) | Cl | Cd | Cm | Cl/Cd
-20 | -1.5324 | 0.0362 | -0.0695 | -42.3315
-19.5 | -1.5064 | 0.03313 | -0.0707 | -45.4694
-19 | -1.4907 | 0.03058 | -0.0689 | -48.7475
-18.5 | -1.4731 | 0.02823 | -0.0669 | -52.1821
-18 | -1.4501 | 0.02629 | -0.0652 | -55.1579
-17.5 | -1.4271 | 0.02446 | -0.0632 | -58.3442
-17 | -1.4022 | 0.02277 | -0.0611 | -61.581
-16.5 | -1.3738 | 0.02138 | -0.0591 | -64.2563
-16 | -1.3449 | 0.02006 | -0.0571 | -67.0439
-15.5 | -1.3137 | 0.01888 | -0.0551 | -69.5816
-15 | -1.2826 | 0.01773 | -0.0529 | -72.3407
-14.5 | -1.2485 | 0.01675 | -0.051 | -74.5373
-14 | -1.2173 | 0.01566 | -0.0485 | -77.7331
-13.5 | -1.1839 | 0.01469 | -0.0462 | -80.5922
-13 | -1.1484 | 0.01387 | -0.044 | -82.7974
-12.5 | -1.1118 | 0.0131 | -0.0419 | -84.8702
-12 | -1.0732 | 0.01246 | -0.0399 | -86.1316
-11.5 | -1.0347 | 0.01183 | -0.0378 | -87.4641
-11 | -0.9952 | 0.01126 | -0.0358 | -88.3837
-10.5 | -0.9552 | 0.01075 | -0.0337 | -88.8558
-10 | -0.9144 | 0.01028 | -0.0317 | -88.9494
-9.5 | -0.8771 | 0.00973 | -0.0289 | -90.1439
-9 | -0.8398 | 0.00931 | -0.0259 | -90.2041
-8.5 | -0.7995 | 0.00901 | -0.0233 | -88.7347
-8 | -0.7518 | 0.00868 | -0.0223 | -86.6129
-7.5 | -0.7022 | 0.00838 | -0.0216 | -83.7947
-7 | -0.6523 | 0.00806 | -0.021 | -80.9305
-6.5 | -0.6013 | 0.00777 | -0.0205 | -77.3874
-6 | -0.5485 | 0.00753 | -0.0204 | -72.842
-5.5 | -0.4948 | 0.0073 | -0.0205 | -67.7808
-5 | -0.4413 | 0.00703 | -0.0205 | -62.7738
-4 | -0.3313 | 0.00659 | -0.0212 | -50.2731
-3.5 | -0.2757 | 0.00638 | -0.0216 | -43.2132
-2.5 | -0.1697 | 0.00563 | -0.0215 | -30.1421
-2 | -0.1186 | 0.00511 | -0.0212 | -23.2094
-1.5 | -0.0679 | 0.00443 | -0.0209 | -15.3273
-1 | -0.0179 | 0.0036 | -0.0206 | -4.9722
-0.5 | 0.0364 | 0.0031 | -0.0209 | 11.7419
0 | 0.0966 | 0.00307 | -0.0222 | 31.4658
0.5 | 0.1569 | 0.00307 | -0.0235 | 51.1075
1 | 0.2167 | 0.0031 | -0.0247 | 69.9032
1.5 | 0.2664 | 0.00387 | -0.0241 | 68.8372
2 | 0.3126 | 0.00469 | -0.0229 | 66.6525
2.5 | 0.3574 | 0.00544 | -0.0214 | 65.6985
3 | 0.4031 | 0.00609 | -0.02 | 66.1905
3.5 | 0.4487 | 0.00667 | -0.0186 | 67.2714
4 | 0.496 | 0.00713 | -0.0174 | 69.5652
4.5 | 0.5471 | 0.0074 | -0.0169 | 73.9324
5 | 0.5971 | 0.00768 | -0.0162 | 77.7474
5.5 | 0.6465 | 0.00792 | -0.0154 | 81.6288
6 | 0.6898 | 0.00819 | -0.0134 | 84.2247
7 | 0.7705 | 0.00884 | -0.0083 | 87.1606
7.5 | 0.8117 | 0.00925 | -0.0061 | 87.7514
8.5 | 0.8945 | 0.01015 | -0.002 | 88.1281
9 | 0.9358 | 0.01063 | -0.0001 | 88.0339
9.5 | 0.9767 | 0.01116 | 0.0018 | 87.5179
10.5 | 1.0536 | 0.01247 | 0.0061 | 84.4908
11 | 1.094 | 0.01307 | 0.0079 | 83.7031
11.5 | 1.1328 | 0.01376 | 0.0098 | 82.3256
12 | 1.1706 | 0.0145 | 0.0117 | 80.731
12.5 | 1.2075 | 0.01532 | 0.0137 | 78.8185
13 | 1.242 | 0.01625 | 0.0159 | 76.4308
13.5 | 1.2759 | 0.01727 | 0.0181 | 73.8796
14 | 1.3084 | 0.01837 | 0.0203 | 71.2248
14.5 | 1.342 | 0.01943 | 0.0223 | 69.0685
15 | 1.3756 | 0.02053 | 0.0241 | 67.0044
15.5 | 1.4068 | 0.02179 | 0.0261 | 64.5617
16 | 1.4356 | 0.02322 | 0.0282 | 61.826
16.5 | 1.464 | 0.02472 | 0.0302 | 59.2233
17 | 1.4902 | 0.02639 | 0.0322 | 56.4684
17.5 | 1.5074 | 0.02857 | 0.0351 | 52.7616
18 | 1.5399 | 0.03065 | 0.0348 | 50.2414
18.5 | 1.5588 | 0.03318 | 0.0367 | 46.9801
19 | 1.5786 | 0.03571 | 0.0382 | 44.2061
19.5 | 1.5985 | 0.03836 | 0.0394 | 41.671
20 | 1.6136 | 0.04153 | 0.0405 | 38.8538

## 101. Re 8M Mach 0.25 (1)
BIGFOIL.COM POLAR EXPORT
NACA66-116 a=0.8
NACA66-116 a=0.8 |  |  |  | Cl Max: | 1.158 | at alpha= | 11.5 | deg
JavaFoil+Calcfoil stall+Eppler ext transition |  |  |  | L/D Max: | 90.781 | at alpha= | 7.5 | deg
Re: | 8000000 |  |  | Cd Min: | 0.00342 | at alpha= | 0 | deg
Mach: | 0.25 |  |  | Cl=0 at alpha= | -0.80952 | deg
|  |  |  | @ Cl=0.1, Cd= | 0.0034209
|  |  |  | @ Cl=0.4, Cd= | 0.0046429
|  |  |  | @ Cl=0.6, Cd= | 0.0081008
alpha (deg) | Cl | Cd | Cm | Cl/Cd
-16.5 | -0.593 | 0.12868 | 0.009 | -4.611
-16 | -0.64 | 0.1206 | 0.008 | -5.303
-15.5 | -0.682 | 0.11194 | 0.008 | -6.088
-15 | -0.72 | 0.10533 | 0.008 | -6.832
-14.5 | -0.756 | 0.09521 | 0.008 | -7.941
-14 | -0.788 | 0.08668 | 0.007 | -9.092
-13.5 | -0.928 | 0.02627 | 0.01 | -35.341
-13 | -0.966 | 0.02067 | 0.01 | -46.726
-12.5 | -0.99 | 0.0175 | 0.009 | -56.557
-12 | -1.002 | 0.01576 | 0.008 | -63.558
-11.5 | -1.004 | 0.01455 | 0.006 | -69.028
-11 | -0.999 | 0.01346 | 0.005 | -74.234
-10.5 | -0.986 | 0.01271 | 0.004 | -77.625
-10 | -0.967 | 0.01205 | 0.003 | -80.194
-9.5 | -0.941 | 0.01148 | 0.002 | -81.97
-9 | -0.91 | 0.01092 | 0.001 | -83.357
-8.5 | -0.874 | 0.01039 | 0 | -84.099
-8 | -0.833 | 0.00995 | -0.002 | -83.737
-7.5 | -0.788 | 0.00951 | -0.003 | -82.832
-7 | -0.739 | 0.0091 | -0.004 | -81.233
-6.5 | -0.687 | 0.00874 | -0.005 | -78.568
-6 | -0.632 | 0.00842 | -0.006 | -75.025
-5.5 | -0.576 | 0.0081 | -0.008 | -71.088
-5 | -0.518 | 0.00781 | -0.009 | -66.327
-4.5 | -0.459 | 0.00752 | -0.01 | -61.055
-4 | -0.399 | 0.00729 | -0.011 | -54.687
-3.5 | -0.338 | 0.00625 | -0.013 | -54.015
-3 | -0.276 | 0.00643 | -0.014 | -42.909
-2.5 | -0.214 | 0.00684 | -0.015 | -31.278
-2 | -0.151 | 0.00474 | -0.016 | -31.845
-1.5 | -0.088 | 0.00433 | -0.017 | -20.236
-1 | -0.024 | 0.00387 | -0.019 | -6.278
-0.5 | 0.039 | 0.00344 | -0.02 | 11.408
0 | 0.103 | 0.00342 | -0.021 | 30.063
0.5 | 0.166 | 0.00345 | -0.022 | 48.187
1 | 0.23 | 0.00351 | -0.024 | 65.528
1.5 | 0.293 | 0.0045 | -0.025 | 65.161
2 | 0.355 | 0.00473 | -0.026 | 75.078
2.5 | 0.417 | 0.00461 | -0.027 | 90.461
3 | 0.478 | 0.00571 | -0.028 | 83.76
3.5 | 0.538 | 0.00778 | -0.029 | 69.148
4 | 0.598 | 0.00809 | -0.031 | 73.93
4.5 | 0.657 | 0.00841 | -0.032 | 78.098
5 | 0.715 | 0.00875 | -0.033 | 81.69
5.5 | 0.772 | 0.00906 | -0.034 | 85.173
6 | 0.825 | 0.00944 | -0.035 | 87.399
6.5 | 0.877 | 0.00983 | -0.036 | 89.205
7 | 0.925 | 0.01024 | -0.038 | 90.388
7.5 | 0.971 | 0.01069 | -0.039 | 90.781
8 | 1.013 | 0.01119 | -0.04 | 90.484
8.5 | 1.05 | 0.01168 | -0.041 | 89.888
9 | 1.083 | 0.01225 | -0.042 | 88.385
9.5 | 1.11 | 0.01286 | -0.043 | 86.337
10 | 1.132 | 0.01363 | -0.044 | 82.991
10.5 | 1.147 | 0.01439 | -0.045 | 79.693
11 | 1.155 | 0.01529 | -0.046 | 75.552
11.5 | 1.158 | 0.01609 | -0.047 | 71.931
12 | 1.152 | 0.01717 | -0.048 | 67.079
12.5 | 1.139 | 0.01827 | -0.049 | 62.349
13 | 1.119 | 0.01954 | -0.05 | 57.268
13.5 | 1.082 | 0.02146 | -0.051 | 50.434
14 | 1.022 | 0.02728 | -0.051 | 37.442
14.5 | 0.841 | 0.09461 | -0.033 | 8.887
15 | 0.791 | 0.10232 | -0.031 | 7.731
15.5 | 0.736 | 0.11339 | -0.029 | 6.493
16 | 0.68 | 0.12149 | -0.029 | 5.593
16.5 | 0.619 | 0.12925 | -0.029 | 4.79

## 102. Re 8M Mach 0.25 (2)
BIGFOIL.COM POLAR EXPORT
NACA66-116 a=0.8
NACA66-116 a=0.8 |  |  |  | Cl Max: | 1.526 | at alpha= | 19 | deg
XFOIL ncrit=9 |  |  |  | L/D Max: | 82.6837 | at alpha= | 7.5 | deg
Re: | 8000000 |  |  | Cd Min: | 0.06498 | at alpha= | -20 | deg
Mach: | 0.25 |  |  | Cl=0 at alpha= | -0.83157 | deg
|  |  |  | @ Cl=0.1, Cd= | 0.00309
|  |  |  | @ Cl=0.4, Cd= | 0.0060881
|  |  |  | @ Cl=0.6, Cd= | 0.0078412
alpha (deg) | Cl | Cd | Cm | Cl/Cd
-20 | -1.3526 | 0.06498 | -0.083 | -20.8156
-19.5 | -1.3754 | 0.05568 | -0.0867 | -24.7019
-19 | -1.3876 | 0.04861 | -0.0877 | -28.5456
-18.5 | -1.3978 | 0.04239 | -0.0874 | -32.9748
-18 | -1.3935 | 0.03787 | -0.0861 | -36.7969
-17.5 | -1.3844 | 0.03404 | -0.0841 | -40.6698
-17 | -1.3741 | 0.03054 | -0.0816 | -44.9935
-16.5 | -1.3549 | 0.02787 | -0.0789 | -48.615
-16 | -1.3288 | 0.02577 | -0.0764 | -51.5638
-15.5 | -1.3049 | 0.02365 | -0.0734 | -55.1755
-15 | -1.2832 | 0.02153 | -0.0699 | -59.6006
-14.5 | -1.2544 | 0.01988 | -0.0667 | -63.0986
-13.5 | -1.1868 | 0.01728 | -0.0609 | -68.6806
-12.5 | -1.1195 | 0.01486 | -0.0545 | -75.3365
-12 | -1.0814 | 0.01394 | -0.0517 | -77.5753
-11.5 | -1.0429 | 0.01305 | -0.0489 | -79.9157
-11 | -1.0019 | 0.01233 | -0.0463 | -81.2571
-10.5 | -0.9611 | 0.01163 | -0.0437 | -82.6397
-10 | -0.9186 | 0.01102 | -0.0412 | -83.3575
-9.5 | -0.8749 | 0.0105 | -0.0389 | -83.3238
-9 | -0.8359 | 0.00986 | -0.0358 | -84.7769
-8.5 | -0.7941 | 0.00937 | -0.033 | -84.7492
-8 | -0.7536 | 0.00893 | -0.0298 | -84.3897
-7.5 | -0.7119 | 0.00863 | -0.0268 | -82.4913
-7 | -0.6617 | 0.00833 | -0.0255 | -79.4358
-6.5 | -0.6115 | 0.00798 | -0.0242 | -76.6291
-6 | -0.5587 | 0.00769 | -0.0236 | -72.6528
-5.5 | -0.5041 | 0.00743 | -0.0232 | -67.8466
-5 | -0.4493 | 0.00716 | -0.0229 | -62.7514
-4.5 | -0.3937 | 0.00691 | -0.0229 | -56.9754
-4 | -0.3371 | 0.0067 | -0.023 | -50.3134
-3.5 | -0.2802 | 0.00648 | -0.0233 | -43.2407
-3 | -0.2236 | 0.00625 | -0.0235 | -35.776
-2.5 | -0.1715 | 0.00576 | -0.0229 | -29.7743
-2 | -0.12 | 0.00519 | -0.0224 | -23.1214
-1.5 | -0.069 | 0.00446 | -0.0218 | -15.4709
-1 | -0.0191 | 0.00354 | -0.0212 | -5.3955
-0.5 | 0.0376 | 0.00312 | -0.0216 | 12.0513
0 | 0.0999 | 0.00309 | -0.0229 | 32.3301
0.5 | 0.1622 | 0.00309 | -0.0242 | 52.4919
1 | 0.224 | 0.00312 | -0.0255 | 71.7949
1.5 | 0.2764 | 0.00378 | -0.025 | 73.1217
2 | 0.3214 | 0.00472 | -0.0233 | 68.0932
2.5 | 0.365 | 0.00553 | -0.0212 | 66.0036
3 | 0.4089 | 0.00623 | -0.0191 | 65.634
3.5 | 0.4529 | 0.00684 | -0.017 | 66.2135
4 | 0.5006 | 0.00726 | -0.0154 | 68.9532
4.5 | 0.5511 | 0.00755 | -0.0143 | 72.9934
5 | 0.5969 | 0.00782 | -0.0123 | 76.3299
5.5 | 0.6378 | 0.0081 | -0.0092 | 78.7407
6 | 0.6791 | 0.0085 | -0.0064 | 79.8941
6.5 | 0.7236 | 0.00887 | -0.0042 | 81.5784
7 | 0.7676 | 0.0093 | -0.002 | 82.5376
7.5 | 0.8103 | 0.0098 | 0.0003 | 82.6837
8 | 0.8535 | 0.01033 | 0.0026 | 82.6234
8.5 | 0.897 | 0.01086 | 0.0047 | 82.5967
9 | 0.9397 | 0.01144 | 0.007 | 82.1416
9.5 | 0.9808 | 0.01212 | 0.0094 | 80.9241
10 | 1.0209 | 0.01289 | 0.012 | 79.2009
10.5 | 1.0621 | 0.01362 | 0.0143 | 77.9809
11 | 1.1027 | 0.01441 | 0.0167 | 76.5232
11.5 | 1.142 | 0.01529 | 0.0192 | 74.6893
12 | 1.1812 | 0.01622 | 0.0217 | 72.8237
12.5 | 1.2139 | 0.01749 | 0.0249 | 69.4054
13 | 1.2503 | 0.01863 | 0.0275 | 67.1122
13.5 | 1.285 | 0.01991 | 0.0303 | 64.5404
14 | 1.3199 | 0.02124 | 0.0329 | 62.1422
14.5 | 1.3513 | 0.02281 | 0.0357 | 59.2416
15 | 1.384 | 0.02439 | 0.0383 | 56.7446
15.5 | 1.4135 | 0.02623 | 0.041 | 53.8887
16 | 1.4384 | 0.02844 | 0.0439 | 50.5767
16.5 | 1.4571 | 0.0312 | 0.0469 | 46.7019
17 | 1.4751 | 0.03411 | 0.0496 | 43.2454
17.5 | 1.4889 | 0.0374 | 0.0524 | 39.8102
18 | 1.5208 | 0.04168 | 0.0501 | 36.4875
18.5 | 1.522 | 0.04529 | 0.0541 | 33.6057
19 | 1.526 | 0.05037 | 0.0551 | 30.2958
19.5 | 1.5257 | 0.05622 | 0.0553 | 27.138
20 | 1.5186 | 0.06326 | 0.0543 | 24.0057

## 103. Re 8M Mach 0.50 (1)
BIGFOIL.COM POLAR EXPORT
NACA66-116 a=0.8
NACA66-116 a=0.8 |  |  |  | Cl Max: | 1.148 | at alpha= | 20 | deg
JavaFoil+Calcfoil stall+Eppler ext transition |  |  |  | L/D Max: | 80.203 | at alpha= | 6 | deg
Re: | 8000000 |  |  | Cd Min: | 0.00353 | at alpha= | -0.5 | deg
Mach: | 0.5 |  |  | Cl=0 at alpha= | -0.80986 | deg
|  |  |  | @ Cl=0.1, Cd= | 0.0035458
|  |  |  | @ Cl=0.4, Cd= | 0.0052478
|  |  |  | @ Cl=0.6, Cd= | 0.0087358
alpha (deg) | Cl | Cd | Cm | Cl/Cd
-20 | -1.078 | 0.14687 | 0.018 | -7.339
-19.5 | -1.045 | 0.14447 | 0.017 | -7.234
-19 | -1.012 | 0.14328 | 0.015 | -7.066
-18.5 | -0.983 | 0.13933 | 0.014 | -7.059
-18 | -0.964 | 0.13305 | 0.015 | -7.245
-17.5 | -0.934 | 0.12962 | 0.013 | -7.204
-17 | -0.903 | 0.12314 | 0.012 | -7.333
-16.5 | -0.873 | 0.12233 | 0.011 | -7.134
-16 | -0.846 | 0.11696 | 0.01 | -7.23
-15.5 | -0.822 | 0.11261 | 0.01 | -7.301
-15 | -0.792 | 0.10652 | 0.009 | -7.434
-14.5 | -0.766 | 0.0984 | 0.009 | -7.786
-14 | -0.744 | 0.08771 | 0.008 | -8.481
-13.5 | -0.708 | 0.09943 | 0.007 | -7.117
-13 | -0.68 | 0.09103 | 0.006 | -7.469
-12.5 | -0.654 | 0.08297 | 0.005 | -7.885
-12 | -0.724 | 0.0262 | 0.008 | -27.64
-11.5 | -0.711 | 0.01927 | 0.007 | -36.882
-11 | -0.682 | 0.01734 | 0.006 | -39.33
-10.5 | -0.541 | 0.07019 | 0.002 | -7.714
-10 | -0.513 | 0.06755 | 0.002 | -7.594
-9.5 | -0.487 | 0.06001 | 0.001 | -8.107
-9 | -0.551 | 0.01468 | 0.001 | -37.536
-8.5 | -0.521 | 0.01326 | 0 | -39.295
-8 | -0.729 | 0.01266 | -0.002 | -57.578
-7.5 | -0.778 | 0.01174 | -0.003 | -66.256
-7 | -0.764 | 0.01099 | -0.004 | -69.54
-6.5 | -0.727 | 0.01029 | -0.006 | -70.653
-6 | -0.68 | 0.00972 | -0.007 | -69.924
-5.5 | -0.626 | 0.00925 | -0.008 | -67.637
-5 | -0.567 | 0.00883 | -0.01 | -64.163
-4.5 | -0.505 | 0.00843 | -0.011 | -59.885
-4 | -0.44 | 0.00804 | -0.013 | -54.712
-3.5 | -0.374 | 0.00774 | -0.014 | -48.26
-3 | -0.306 | 0.00742 | -0.015 | -41.227
-2.5 | -0.237 | 0.00717 | -0.017 | -33.059
-2 | -0.168 | 0.00472 | -0.018 | -35.674
-1.5 | -0.098 | 0.00459 | -0.02 | -21.324
-1 | -0.027 | 0.0036 | -0.021 | -7.558
-0.5 | 0.044 | 0.00353 | -0.022 | 12.422
0 | 0.115 | 0.00355 | -0.024 | 32.403
0.5 | 0.186 | 0.00357 | -0.025 | 52.11
1 | 0.257 | 0.00368 | -0.026 | 69.778
1.5 | 0.326 | 0.00467 | -0.028 | 69.868
2 | 0.395 | 0.0052 | -0.029 | 75.901
2.5 | 0.463 | 0.00585 | -0.03 | 79.07
3 | 0.529 | 0.00832 | -0.031 | 63.58
3.5 | 0.596 | 0.00871 | -0.033 | 68.407
4 | 0.661 | 0.00913 | -0.034 | 72.334
4.5 | 0.724 | 0.00958 | -0.035 | 75.561
5 | 0.785 | 0.01004 | -0.037 | 78.179
5.5 | 0.842 | 0.01057 | -0.038 | 79.668
6 | 0.891 | 0.01111 | -0.039 | 80.203
6.5 | 0.931 | 0.01175 | -0.04 | 79.224
7 | 0.955 | 0.01248 | -0.042 | 76.479
7.5 | 0.95 | 0.01342 | -0.043 | 70.818
8 | 0.868 | 0.0149 | -0.044 | 58.238
8.5 | 0.518 | 0.05599 | -0.022 | 9.256
9 | 0.66 | 0.01596 | -0.047 | 41.361
9.5 | 0.692 | 0.01723 | -0.048 | 40.144
10 | 0.716 | 0.01961 | -0.048 | 36.528
10.5 | 0.628 | 0.07036 | -0.025 | 8.929
11 | 0.788 | 0.01933 | -0.051 | 40.781
11.5 | 0.818 | 0.02096 | -0.052 | 39.042
12 | 0.846 | 0.02345 | -0.053 | 36.066
12.5 | 0.759 | 0.07218 | -0.039 | 10.519
13 | 0.768 | 0.09079 | -0.031 | 8.46
13.5 | 0.796 | 0.09785 | -0.032 | 8.13
14 | 0.828 | 0.09258 | -0.036 | 8.944
14.5 | 0.849 | 0.10489 | -0.033 | 8.096
15 | 0.882 | 0.10563 | -0.037 | 8.35
15.5 | 0.912 | 0.11086 | -0.039 | 8.229
16 | 0.93 | 0.11619 | -0.036 | 8.003
16.5 | 0.961 | 0.11959 | -0.039 | 8.04
17 | 1 | 0.11816 | -0.044 | 8.46
17.5 | 1.025 | 0.12717 | -0.044 | 8.06
18 | 1.039 | 0.13406 | -0.04 | 7.754
18.5 | 1.073 | 0.13627 | -0.044 | 7.876
19 | 1.11 | 0.13533 | -0.048 | 8.203
19.5 | 1.146 | 0.13512 | -0.051 | 8.48
20 | 1.148 | 0.15251 | -0.044 | 7.53

## 104. Re 8M Mach 0.50 (2)
BIGFOIL.COM POLAR EXPORT
NACA66-116 a=0.8
NACA66-116 a=0.8 |  |  |  | Cl Max: | 0.9876 | at alpha= | 10 | deg
XFOIL ncrit=9 |  |  |  | L/D Max: | 95.9587 | at alpha= | 1.5 | deg
Re: | 8000000 |  |  | Cd Min: | 0.12583 | at alpha= | 15 | deg
Mach: | 0.5 |  |  | Cl=0 at alpha= | -0.80942 | deg
|  |  |  | @ Cl=0.1, Cd= | 0.003196
|  |  |  | @ Cl=0.4, Cd= | 0.0066283
|  |  |  | @ Cl=0.6, Cd= | 0.0098933
alpha (deg) | Cl | Cd | Cm | Cl/Cd
-14.5 | -0.5556 | 0.12056 | -0.06 | -4.6085
-14 | -0.5768 | 0.10655 | -0.0688 | -5.4134
-13.5 | -0.5984 | 0.09283 | -0.0775 | -6.4462
-13 | -0.6161 | 0.07866 | -0.0867 | -7.8324
-12.5 | -0.6467 | 0.06443 | -0.0971 | -10.0372
-12 | -0.6782 | 0.05317 | -0.1034 | -12.7553
-11 | -0.7418 | 0.03661 | -0.1038 | -20.2622
-10.5 | -0.7737 | 0.02998 | -0.0992 | -25.8072
-10 | -0.7949 | 0.02433 | -0.0927 | -32.6716
-9.5 | -0.809 | 0.01883 | -0.0848 | -42.9634
-9 | -0.8012 | 0.0153 | -0.0768 | -52.366
-8.5 | -0.7731 | 0.01336 | -0.0703 | -57.8668
-8 | -0.7367 | 0.01194 | -0.0645 | -61.7002
-7.5 | -0.69 | 0.011 | -0.0601 | -62.7273
-7 | -0.6421 | 0.01018 | -0.056 | -63.0747
-6.5 | -0.5924 | 0.00947 | -0.0523 | -62.5554
-6 | -0.5437 | 0.00881 | -0.0486 | -61.714
-5.5 | -0.4932 | 0.00829 | -0.0453 | -59.4934
-5 | -0.4436 | 0.00784 | -0.0419 | -56.5816
-4.5 | -0.3986 | 0.00748 | -0.0375 | -53.2888
-4 | -0.346 | 0.00721 | -0.0348 | -47.9889
-3.5 | -0.2873 | 0.00695 | -0.0334 | -41.3381
-3 | -0.2265 | 0.00669 | -0.0325 | -33.8565
-2.5 | -0.1693 | 0.00629 | -0.0312 | -26.9157
-2 | -0.1216 | 0.00551 | -0.0283 | -22.069
-1 | -0.0263 | 0.00331 | -0.0233 | -7.9456
-0.5 | 0.0427 | 0.00322 | -0.0244 | 13.2609
0 | 0.1142 | 0.00319 | -0.026 | 35.7994
0.5 | 0.1859 | 0.00319 | -0.0276 | 58.2759
1 | 0.2566 | 0.00322 | -0.029 | 79.6894
1.5 | 0.3253 | 0.00339 | -0.03 | 95.9587
2 | 0.3551 | 0.00493 | -0.0239 | 72.0284
2.5 | 0.3868 | 0.0059 | -0.0179 | 65.5593
3 | 0.4013 | 0.0067 | -0.0083 | 59.8955
3.5 | 0.4182 | 0.00777 | 0.0003 | 53.8224
4 | 0.4621 | 0.0084 | 0.004 | 55.0119
4.5 | 0.5125 | 0.00891 | 0.0066 | 57.5196
5 | 0.5636 | 0.00946 | 0.0091 | 59.5772
5.5 | 0.614 | 0.01006 | 0.0118 | 61.0338
6 | 0.6644 | 0.01073 | 0.0147 | 61.9199
6.5 | 0.7144 | 0.01144 | 0.0177 | 62.4476
7 | 0.7629 | 0.01224 | 0.0211 | 62.3284
7.5 | 0.8101 | 0.01315 | 0.0248 | 61.6046
8 | 0.8586 | 0.01409 | 0.0284 | 60.9368
8.5 | 0.903 | 0.01527 | 0.0328 | 59.1356
9 | 0.944 | 0.0167 | 0.0376 | 56.5269
9.5 | 0.9723 | 0.01879 | 0.0438 | 51.7456
10 | 0.9876 | 0.02169 | 0.0508 | 45.5325
10.5 | 0.9867 | 0.026 | 0.0582 | 37.95
11 | 0.975 | 0.03165 | 0.0645 | 30.8057
11.5 | 0.9523 | 0.03842 | 0.0692 | 24.7866
12 | 0.9268 | 0.04603 | 0.0716 | 20.1347
12.5 | 0.8842 | 0.05638 | 0.0707 | 15.6829
13 | 0.8487 | 0.06795 | 0.066 | 12.4901
13.5 | 0.8177 | 0.08102 | 0.058 | 10.0926
14 | 0.7896 | 0.09578 | 0.0476 | 8.2439
14.5 | 0.7705 | 0.11034 | 0.038 | 6.983
15 | 0.7447 | 0.12583 | 0.0284 | 5.9183

## 105. Re 10M Mach 0.00 (1)
BIGFOIL.COM POLAR EXPORT
NACA66-116 a=0.8
NACA66-116 a=0.8 |  |  |  | Cl Max: | 1.253 | at alpha= | 13 | deg
JavaFoil+Calcfoil stall+Eppler ext transition |  |  |  | L/D Max: | 98.306 | at alpha= | 8.5 | deg
Re: | 10000000 |  |  | Cd Min: | 0.0034 | at alpha= | 0 | deg
Mach: | 0 |  |  | Cl=0 at alpha= | -0.80645 | deg
|  |  |  | @ Cl=0.1, Cd= | 0.0034
|  |  |  | @ Cl=0.4, Cd= | 0.0049742
|  |  |  | @ Cl=0.6, Cd= | 0.0076383
alpha (deg) | Cl | Cd | Cm | Cl/Cd
-19 | -0.844 | 0.13603 | 0.013 | -6.206
-18.5 | -0.867 | 0.12329 | 0.013 | -7.033
-18 | -0.88 | 0.12086 | 0.013 | -7.285
-17.5 | -0.91 | 0.10135 | 0.013 | -8.979
-17 | -0.926 | 0.09499 | 0.013 | -9.745
-16.5 | -0.967 | 0.07009 | 0.014 | -13.795
-16 | -1.063 | 0.02882 | 0.015 | -36.897
-15.5 | -1.088 | 0.02293 | 0.014 | -47.446
-15 | -1.101 | 0.02008 | 0.013 | -54.855
-14.5 | -1.108 | 0.0183 | 0.012 | -60.552
-14 | -1.109 | 0.01732 | 0.011 | -64.043
-13.5 | -1.108 | 0.01604 | 0.01 | -69.127
-13 | -1.104 | 0.01482 | 0.009 | -74.483
-12.5 | -1.093 | 0.01404 | 0.008 | -77.881
-12 | -1.079 | 0.0131 | 0.007 | -82.358
-11.5 | -1.061 | 0.01233 | 0.006 | -86.066
-11 | -1.038 | 0.01178 | 0.005 | -88.064
-10.5 | -1.011 | 0.01123 | 0.004 | -90.027
-10 | -0.98 | 0.01077 | 0.003 | -91.01
-9.5 | -0.945 | 0.01031 | 0.002 | -91.721
-9 | -0.907 | 0.0099 | 0.001 | -91.641
-8.5 | -0.866 | 0.00946 | 0 | -91.498
-8 | -0.821 | 0.00905 | -0.002 | -90.737
-7.5 | -0.774 | 0.00871 | -0.003 | -88.892
-7 | -0.724 | 0.00841 | -0.004 | -86.082
-6.5 | -0.671 | 0.0081 | -0.005 | -82.872
-6 | -0.617 | 0.00783 | -0.006 | -78.747
-5.5 | -0.561 | 0.00755 | -0.007 | -74.337
-5 | -0.504 | 0.0065 | -0.009 | -77.58
-4.5 | -0.447 | 0.00664 | -0.01 | -67.221
-4 | -0.388 | 0.00706 | -0.011 | -54.993
-3.5 | -0.328 | 0.00684 | -0.012 | -48.013
-3 | -0.268 | 0.0066 | -0.013 | -40.63
-2.5 | -0.207 | 0.0064 | -0.015 | -32.371
-2 | -0.146 | 0.00483 | -0.016 | -30.279
-1.5 | -0.085 | 0.00451 | -0.017 | -18.846
-1 | -0.024 | 0.00425 | -0.018 | -5.542
-0.5 | 0.038 | 0.00398 | -0.019 | 9.539
0 | 0.1 | 0.0034 | -0.02 | 29.324
0.5 | 0.161 | 0.0041 | -0.022 | 39.325
1 | 0.223 | 0.00439 | -0.023 | 50.745
1.5 | 0.284 | 0.00473 | -0.024 | 60.081
2 | 0.345 | 0.00513 | -0.025 | 67.158
2.5 | 0.405 | 0.00496 | -0.026 | 81.55
3 | 0.463 | 0.00705 | -0.027 | 65.709
3.5 | 0.523 | 0.00728 | -0.029 | 71.77
4 | 0.581 | 0.00754 | -0.03 | 77.089
4.5 | 0.639 | 0.00784 | -0.031 | 81.446
5 | 0.696 | 0.00814 | -0.032 | 85.476
5.5 | 0.751 | 0.00842 | -0.033 | 89.212
6 | 0.805 | 0.00872 | -0.034 | 92.36
6.5 | 0.857 | 0.00904 | -0.035 | 94.765
7 | 0.906 | 0.00941 | -0.036 | 96.33
7.5 | 0.954 | 0.00976 | -0.038 | 97.78
8 | 0.999 | 0.01016 | -0.039 | 98.289
8.5 | 1.04 | 0.01058 | -0.04 | 98.306
9 | 1.079 | 0.01106 | -0.041 | 97.559
9.5 | 1.114 | 0.01152 | -0.042 | 96.747
10 | 1.146 | 0.01205 | -0.043 | 95.075
10.5 | 1.174 | 0.01274 | -0.044 | 92.133
11 | 1.198 | 0.01332 | -0.045 | 89.911
11.5 | 1.218 | 0.01395 | -0.046 | 87.281
12 | 1.233 | 0.01469 | -0.047 | 83.987
12.5 | 1.245 | 0.01541 | -0.048 | 80.835
13 | 1.253 | 0.01637 | -0.049 | 76.529
13.5 | 1.252 | 0.01733 | -0.05 | 72.198
14 | 1.245 | 0.01851 | -0.051 | 67.26
14.5 | 1.234 | 0.0196 | -0.051 | 62.968
15 | 1.219 | 0.02108 | -0.052 | 57.843
15.5 | 1.199 | 0.02299 | -0.053 | 52.167
16 | 1.176 | 0.0251 | -0.054 | 46.847
16.5 | 1.148 | 0.02791 | -0.054 | 41.137
17 | 1.111 | 0.03367 | -0.054 | 32.986
17.5 | 1.068 | 0.04236 | -0.054 | 25.208
18 | 1.044 | 0.04308 | -0.055 | 24.238

## 106. Re 10M Mach 0.00 (2)
BIGFOIL.COM POLAR EXPORT
NACA66-116 a=0.8
NACA66-116 a=0.8 |  |  |  | Cl Max: | 1.6466 | at alpha= | 20 | deg
XFOIL ncrit=9 |  |  |  | L/D Max: | 94.6764 | at alpha= | 8.5 | deg
Re: | 10000000 |  |  | Cd Min: | 0.03672 | at alpha= | 20 | deg
Mach: | 0 |  |  | Cl=0 at alpha= | -0.86974 | deg
|  |  |  | @ Cl=0.1, Cd= | 0.0029213
|  |  |  | @ Cl=0.4, Cd= | 0.0060281
|  |  |  | @ Cl=0.6, Cd= | 0.0073258
alpha (deg) | Cl | Cd | Cm | Cl/Cd
-20 | -1.5532 | 0.0318 | -0.0666 | -48.8428
-19.5 | -1.5386 | 0.02929 | -0.0648 | -52.5299
-19 | -1.5189 | 0.0272 | -0.0631 | -55.8419
-18.5 | -1.4982 | 0.02525 | -0.0613 | -59.3347
-18 | -1.4756 | 0.02351 | -0.0593 | -62.7648
-17.5 | -1.4503 | 0.02196 | -0.0574 | -66.0428
-17 | -1.4231 | 0.02058 | -0.0555 | -69.1497
-16.5 | -1.3947 | 0.01931 | -0.0535 | -72.2268
-16 | -1.3644 | 0.01817 | -0.0516 | -75.0908
-15.5 | -1.3328 | 0.01715 | -0.0496 | -77.7143
-15 | -1.2998 | 0.01617 | -0.0477 | -80.3834
-14.5 | -1.2651 | 0.01534 | -0.0459 | -82.4707
-14 | -1.2297 | 0.01454 | -0.044 | -84.5736
-13.5 | -1.1957 | 0.0137 | -0.0418 | -87.2774
-13 | -1.1601 | 0.01294 | -0.0397 | -89.6522
-12.5 | -1.1244 | 0.01222 | -0.0375 | -92.0131
-12 | -1.0864 | 0.0116 | -0.0355 | -93.6552
-11.5 | -1.0482 | 0.01103 | -0.0334 | -95.0317
-11 | -1.0091 | 0.01054 | -0.0314 | -95.74
-10.5 | -0.9694 | 0.01007 | -0.0293 | -96.2661
-10 | -0.9299 | 0.00965 | -0.027 | -96.3627
-9.5 | -0.8922 | 0.00927 | -0.0242 | -96.246
-9 | -0.8535 | 0.00891 | -0.0216 | -95.7912
-8.5 | -0.8066 | 0.00857 | -0.0205 | -94.119
-8 | -0.7578 | 0.00826 | -0.0198 | -91.7433
-7.5 | -0.7074 | 0.00799 | -0.0194 | -88.5357
-7 | -0.6559 | 0.00775 | -0.0192 | -84.6323
-6.5 | -0.6045 | 0.00744 | -0.019 | -81.25
-6 | -0.5515 | 0.00719 | -0.019 | -76.7038
-5.5 | -0.4974 | 0.00696 | -0.0192 | -71.4655
-5 | -0.4432 | 0.00673 | -0.0195 | -65.8544
-4.5 | -0.3885 | 0.00652 | -0.0198 | -59.5859
-4 | -0.333 | 0.00634 | -0.0203 | -52.5237
-3.5 | -0.2774 | 0.00615 | -0.0208 | -45.1057
-3 | -0.222 | 0.00594 | -0.0213 | -37.3737
-2.5 | -0.169 | 0.00553 | -0.0213 | -30.5606
-2 | -0.1166 | 0.00504 | -0.0213 | -23.1349
-1.5 | -0.0645 | 0.00454 | -0.0213 | -14.207
-1 | -0.013 | 0.00392 | -0.0212 | -3.3163
-0.5 | 0.0369 | 0.00298 | -0.0209 | 12.3826
0 | 0.0962 | 0.00292 | -0.0221 | 32.9452
0.5 | 0.1561 | 0.00294 | -0.0234 | 53.0952
1 | 0.2143 | 0.00309 | -0.0244 | 69.3528
1.5 | 0.2578 | 0.0042 | -0.0228 | 61.381
2 | 0.3066 | 0.00484 | -0.0221 | 63.3471
2.5 | 0.3541 | 0.00548 | -0.0211 | 64.6168
3 | 0.401 | 0.00604 | -0.02 | 66.3907
3.5 | 0.4492 | 0.0065 | -0.0191 | 69.1077
4 | 0.4997 | 0.00684 | -0.0186 | 73.0556
4.5 | 0.5516 | 0.00708 | -0.0184 | 77.9096
5 | 0.6028 | 0.00734 | -0.018 | 82.1253
5.5 | 0.6532 | 0.00759 | -0.0175 | 86.0606
6 | 0.7014 | 0.00788 | -0.0166 | 89.0102
6.5 | 0.7468 | 0.00811 | -0.0151 | 92.0838
7 | 0.7848 | 0.00839 | -0.0121 | 93.5399
7.5 | 0.8238 | 0.00879 | -0.0094 | 93.7201
8.5 | 0.907 | 0.00958 | -0.0055 | 94.6764
9 | 0.9479 | 0.01003 | -0.0036 | 94.5065
9.5 | 0.9879 | 0.01053 | -0.0015 | 93.8177
10 | 1.0271 | 0.01109 | 0.0005 | 92.615
10.5 | 1.0667 | 0.01166 | 0.0024 | 91.4837
11 | 1.1067 | 0.01221 | 0.0041 | 90.6388
11.5 | 1.1455 | 0.01284 | 0.006 | 89.2134
12 | 1.1829 | 0.01354 | 0.0079 | 87.3634
12.5 | 1.2188 | 0.01433 | 0.01 | 85.0523
13 | 1.2535 | 0.0152 | 0.0121 | 82.4671
13.5 | 1.2877 | 0.01611 | 0.0142 | 79.9317
14 | 1.3238 | 0.01695 | 0.0159 | 78.1003
14.5 | 1.3578 | 0.01789 | 0.0178 | 75.8971
15 | 1.391 | 0.01891 | 0.0196 | 73.559
15.5 | 1.4228 | 0.02003 | 0.0215 | 71.0334
16 | 1.4526 | 0.02129 | 0.0235 | 68.2292
16.5 | 1.4806 | 0.0227 | 0.0255 | 65.2247
17 | 1.5076 | 0.0242 | 0.0274 | 62.2975
17.5 | 1.5283 | 0.02614 | 0.0299 | 58.466
18 | 1.5502 | 0.02794 | 0.0321 | 55.4832
18.5 | 1.6044 | 0.02992 | 0.0275 | 53.623
19 | 1.6075 | 0.03182 | 0.0331 | 50.5185
19.5 | 1.6285 | 0.03411 | 0.0345 | 47.7426
20 | 1.6466 | 0.03672 | 0.0358 | 44.842

## 107. Re 10M Mach 0.10 (1)
BIGFOIL.COM POLAR EXPORT
NACA66-116 a=0.8
NACA66-116 a=0.8 |  |  |  | Cl Max: | 1.239 | at alpha= | 13 | deg
JavaFoil+Calcfoil stall+Eppler ext transition |  |  |  | L/D Max: | 97.812 | at alpha= | 8 | deg
Re: | 10000000 |  |  | Cd Min: | 0.0034 | at alpha= | 0 | deg
Mach: | 0.1 |  |  | Cl=0 at alpha= | -0.80645 | deg
|  |  |  | @ Cl=0.1, Cd= | 0.0034
|  |  |  | @ Cl=0.4, Cd= | 0.004992
|  |  |  | @ Cl=0.6, Cd= | 0.0076455
alpha (deg) | Cl | Cd | Cm | Cl/Cd
-18.5 | -0.812 | 0.13609 | 0.012 | -5.969
-18 | -0.833 | 0.12696 | 0.012 | -6.564
-17.5 | -0.854 | 0.1182 | 0.012 | -7.224
-17 | -0.876 | 0.10801 | 0.012 | -8.107
-16.5 | -0.901 | 0.09409 | 0.012 | -9.578
-16 | -0.966 | 0.05635 | 0.013 | -17.145
-15.5 | -1.053 | 0.02501 | 0.014 | -42.099
-15 | -1.073 | 0.02101 | 0.013 | -51.085
-14.5 | -1.085 | 0.01888 | 0.013 | -57.486
-14 | -1.089 | 0.01801 | 0.012 | -60.468
-13.5 | -1.092 | 0.01657 | 0.011 | -65.895
-13 | -1.09 | 0.01516 | 0.009 | -71.921
-12.5 | -1.083 | 0.01433 | 0.008 | -75.581
-12 | -1.072 | 0.01334 | 0.007 | -80.327
-11.5 | -1.055 | 0.01249 | 0.006 | -84.481
-11 | -1.034 | 0.01193 | 0.005 | -86.721
-10.5 | -1.009 | 0.01137 | 0.004 | -88.737
-10 | -0.979 | 0.01087 | 0.003 | -90.067
-9.5 | -0.946 | 0.01042 | 0.002 | -90.721
-9 | -0.908 | 0.00997 | 0.001 | -91.12
-8.5 | -0.868 | 0.00953 | 0 | -91.069
-8 | -0.823 | 0.00911 | -0.002 | -90.392
-7.5 | -0.776 | 0.00879 | -0.003 | -88.355
-7 | -0.726 | 0.00845 | -0.004 | -85.921
-6.5 | -0.674 | 0.00814 | -0.005 | -82.774
-6 | -0.619 | 0.00786 | -0.006 | -78.793
-5.5 | -0.564 | 0.0076 | -0.007 | -74.142
-5 | -0.507 | 0.00654 | -0.009 | -77.437
-4.5 | -0.449 | 0.00669 | -0.01 | -67.106
-4 | -0.39 | 0.00717 | -0.011 | -54.428
-3.5 | -0.33 | 0.00681 | -0.012 | -48.422
-3 | -0.269 | 0.00657 | -0.013 | -41.015
-2.5 | -0.208 | 0.00637 | -0.015 | -32.694
-2 | -0.147 | 0.0049 | -0.016 | -30.008
-1.5 | -0.085 | 0.00457 | -0.017 | -18.669
-1 | -0.024 | 0.00422 | -0.018 | -5.603
-0.5 | 0.038 | 0.00402 | -0.019 | 9.49
0 | 0.1 | 0.0034 | -0.021 | 29.439
0.5 | 0.162 | 0.00414 | -0.022 | 39.134
1 | 0.224 | 0.00442 | -0.023 | 50.625
1.5 | 0.286 | 0.00477 | -0.024 | 59.893
2 | 0.346 | 0.00493 | -0.025 | 70.22
2.5 | 0.407 | 0.005 | -0.027 | 81.34
3 | 0.466 | 0.0071 | -0.028 | 65.587
3.5 | 0.525 | 0.0073 | -0.029 | 71.871
4 | 0.584 | 0.00756 | -0.03 | 77.176
4.5 | 0.642 | 0.00787 | -0.031 | 81.512
5 | 0.699 | 0.00816 | -0.032 | 85.668
5.5 | 0.755 | 0.00846 | -0.033 | 89.184
6 | 0.808 | 0.00877 | -0.034 | 92.159
6.5 | 0.86 | 0.0091 | -0.036 | 94.55
7 | 0.91 | 0.00947 | -0.037 | 96.027
7.5 | 0.957 | 0.00982 | -0.038 | 97.405
8 | 1.001 | 0.01024 | -0.039 | 97.812
8.5 | 1.043 | 0.01069 | -0.04 | 97.557
9 | 1.08 | 0.01115 | -0.041 | 96.912
9.5 | 1.115 | 0.01162 | -0.042 | 95.951
10 | 1.145 | 0.01221 | -0.043 | 93.841
10.5 | 1.172 | 0.01288 | -0.044 | 90.952
11 | 1.194 | 0.01348 | -0.045 | 88.603
11.5 | 1.212 | 0.01421 | -0.046 | 85.285
12 | 1.225 | 0.01495 | -0.047 | 81.966
12.5 | 1.235 | 0.01565 | -0.048 | 78.893
13 | 1.239 | 0.01654 | -0.049 | 74.956
13.5 | 1.234 | 0.01768 | -0.05 | 69.803
14 | 1.224 | 0.01897 | -0.051 | 64.508
14.5 | 1.208 | 0.02031 | -0.052 | 59.49
15 | 1.189 | 0.02182 | -0.052 | 54.475
15.5 | 1.163 | 0.02417 | -0.053 | 48.115
16 | 1.134 | 0.02656 | -0.054 | 42.713
16.5 | 1.091 | 0.03317 | -0.053 | 32.899
17 | 0.996 | 0.06517 | -0.048 | 15.281
17.5 | 0.925 | 0.09896 | -0.043 | 9.352
18 | 0.905 | 0.09764 | -0.045 | 9.266

## 108. Re 10M Mach 0.10 (2)
BIGFOIL.COM POLAR EXPORT
NACA66-116 a=0.8
NACA66-116 a=0.8 |  |  |  | Cl Max: | 1.6451 | at alpha= | 20 | deg
XFOIL ncrit=9 |  |  |  | L/D Max: | 93.7603 | at alpha= | 8.5 | deg
Re: | 10000000 |  |  | Cd Min: | 0.03877 | at alpha= | 20 | deg
Mach: | 0.1 |  |  | Cl=0 at alpha= | -0.86978 | deg
|  |  |  | @ Cl=0.1, Cd= | 0.0029211
|  |  |  | @ Cl=0.4, Cd= | 0.0060336
|  |  |  | @ Cl=0.6, Cd= | 0.007339
alpha (deg) | Cl | Cd | Cm | Cl/Cd
-20 | -1.5441 | 0.03423 | -0.071 | -45.1096
-19.5 | -1.5329 | 0.03127 | -0.0691 | -49.0214
-19 | -1.5148 | 0.0289 | -0.0673 | -52.4152
-18.5 | -1.4958 | 0.02669 | -0.0654 | -56.0435
-18 | -1.4742 | 0.02473 | -0.0633 | -59.6118
-17.5 | -1.4506 | 0.02298 | -0.0612 | -63.1245
-17 | -1.4248 | 0.02142 | -0.0591 | -66.5173
-16.5 | -1.3977 | 0.02001 | -0.0568 | -69.8501
-16 | -1.3665 | 0.01882 | -0.0549 | -72.6089
-15.5 | -1.3351 | 0.01771 | -0.0527 | -75.3868
-15 | -1.3031 | 0.01663 | -0.0506 | -78.3584
-14 | -1.2328 | 0.01489 | -0.0466 | -82.7938
-13.5 | -1.1966 | 0.0141 | -0.0446 | -84.8652
-13 | -1.1616 | 0.01326 | -0.0422 | -87.6018
-12.5 | -1.1261 | 0.01248 | -0.0398 | -90.2324
-12 | -1.0883 | 0.01182 | -0.0377 | -92.0728
-11.5 | -1.05 | 0.01121 | -0.0355 | -93.6664
-11 | -1.0105 | 0.01069 | -0.0333 | -94.5276
-10.5 | -0.9704 | 0.01019 | -0.0312 | -95.2306
-10 | -0.9301 | 0.00976 | -0.029 | -95.2971
-9.5 | -0.8904 | 0.00938 | -0.0265 | -94.9254
-9 | -0.855 | 0.00898 | -0.023 | -95.2116
-8.5 | -0.8091 | 0.00862 | -0.0216 | -93.8631
-8 | -0.7605 | 0.0083 | -0.0207 | -91.6265
-7.5 | -0.7101 | 0.00803 | -0.0202 | -88.4309
-7 | -0.6585 | 0.00778 | -0.0199 | -84.6401
-6.5 | -0.6068 | 0.00748 | -0.0195 | -81.123
-6 | -0.5537 | 0.00721 | -0.0195 | -76.7961
-5 | -0.4449 | 0.00676 | -0.0199 | -65.8136
-4.5 | -0.39 | 0.00654 | -0.0202 | -59.633
-4 | -0.3343 | 0.00635 | -0.0206 | -52.6457
-3.5 | -0.2785 | 0.00616 | -0.0211 | -45.211
-3 | -0.2227 | 0.00596 | -0.0215 | -37.3658
-2.5 | -0.1695 | 0.00555 | -0.0215 | -30.5405
-2 | -0.1169 | 0.00506 | -0.0215 | -23.1028
-1.5 | -0.0647 | 0.00454 | -0.0214 | -14.2511
-1 | -0.0131 | 0.00392 | -0.0213 | -3.3418
-0.5 | 0.0372 | 0.00298 | -0.021 | 12.4832
0 | 0.0968 | 0.00292 | -0.0222 | 33.1507
0.5 | 0.1571 | 0.00294 | -0.0235 | 53.4354
1 | 0.2158 | 0.00308 | -0.0245 | 70.0649
1.5 | 0.2592 | 0.00421 | -0.0229 | 61.5677
2 | 0.3081 | 0.00484 | -0.0222 | 63.657
2.5 | 0.3555 | 0.0055 | -0.0211 | 64.6364
3 | 0.4022 | 0.00606 | -0.0199 | 66.3696
3.5 | 0.4502 | 0.00654 | -0.0189 | 68.8379
4 | 0.501 | 0.00686 | -0.0184 | 73.0321
4.5 | 0.553 | 0.00711 | -0.018 | 77.7778
5 | 0.6043 | 0.00736 | -0.0176 | 82.106
5.5 | 0.6545 | 0.00762 | -0.017 | 85.8924
6 | 0.7025 | 0.00791 | -0.0159 | 88.8116
6.5 | 0.744 | 0.00813 | -0.0134 | 91.5129
7 | 0.7834 | 0.00846 | -0.0107 | 92.6005
7.5 | 0.8231 | 0.00888 | -0.0081 | 92.6914
8 | 0.8654 | 0.00926 | -0.0061 | 93.4557
8.5 | 0.9076 | 0.00968 | -0.0042 | 93.7603
9 | 0.9487 | 0.01016 | -0.0022 | 93.376
9.5 | 0.9885 | 0.01069 | -0.0001 | 92.4696
10 | 1.0281 | 0.01126 | 0.002 | 91.3055
10.5 | 1.0688 | 0.01183 | 0.0038 | 90.3466
11 | 1.1084 | 0.01242 | 0.0057 | 89.2432
11.5 | 1.1472 | 0.01309 | 0.0077 | 87.6394
12 | 1.1853 | 0.0138 | 0.0097 | 85.8913
12.5 | 1.2201 | 0.01468 | 0.0121 | 83.1131
13 | 1.2562 | 0.01554 | 0.0141 | 80.8366
13.5 | 1.291 | 0.01647 | 0.0163 | 78.3849
14 | 1.3262 | 0.01738 | 0.0182 | 76.3061
14.5 | 1.3615 | 0.01835 | 0.0201 | 74.1962
15 | 1.3937 | 0.01946 | 0.0222 | 71.6187
15.5 | 1.4251 | 0.02069 | 0.0242 | 68.8787
16 | 1.4558 | 0.02199 | 0.0262 | 66.2028
16.5 | 1.4819 | 0.02359 | 0.0285 | 62.819
17 | 1.5069 | 0.02531 | 0.0308 | 59.5377
17.5 | 1.5311 | 0.02715 | 0.0329 | 56.3941
18 | 1.5533 | 0.02904 | 0.0352 | 53.4883
18.5 | 1.6057 | 0.03134 | 0.0308 | 51.2348
19.5 | 1.6278 | 0.03591 | 0.038 | 45.33
20 | 1.6451 | 0.03877 | 0.0393 | 42.4323

## 109. Re 10M Mach 0.25 (1)
BIGFOIL.COM POLAR EXPORT
NACA66-116 a=0.8
NACA66-116 a=0.8 |  |  |  | Cl Max: | 1.159 | at alpha= | 11.5 | deg
JavaFoil+Calcfoil stall+Eppler ext transition |  |  |  | L/D Max: | 94.48 | at alpha= | 7.5 | deg
Re: | 10000000 |  |  | Cd Min: | 0.00344 | at alpha= | 0 | deg
Mach: | 0.25 |  |  | Cl=0 at alpha= | -0.80952 | deg
|  |  |  | @ Cl=0.1, Cd= | 0.0034691
|  |  |  | @ Cl=0.4, Cd= | 0.0047718
|  |  |  | @ Cl=0.6, Cd= | 0.0078002
alpha (deg) | Cl | Cd | Cm | Cl/Cd
-16.5 | -0.594 | 0.12693 | 0.009 | -4.678
-16 | -0.639 | 0.12066 | 0.008 | -5.3
-15.5 | -0.682 | 0.11025 | 0.008 | -6.186
-15 | -0.721 | 0.10384 | 0.008 | -6.939
-14.5 | -0.758 | 0.09343 | 0.008 | -8.111
-14 | -0.797 | 0.07933 | 0.008 | -10.052
-13.5 | -0.945 | 0.02123 | 0.011 | -44.515
-13 | -0.972 | 0.01885 | 0.01 | -51.568
-12.5 | -0.992 | 0.01668 | 0.009 | -59.488
-12 | -1.004 | 0.01509 | 0.008 | -66.501
-11.5 | -1.006 | 0.01386 | 0.006 | -72.613
-11 | -1.001 | 0.01292 | 0.005 | -77.432
-10.5 | -0.988 | 0.01224 | 0.004 | -80.698
-10 | -0.968 | 0.01159 | 0.003 | -83.497
-9.5 | -0.942 | 0.01104 | 0.002 | -85.368
-9 | -0.911 | 0.01047 | 0.001 | -87.011
-8.5 | -0.875 | 0.01 | 0 | -87.474
-8 | -0.834 | 0.00954 | -0.002 | -87.364
-7.5 | -0.789 | 0.00916 | -0.003 | -86.139
-7 | -0.74 | 0.00875 | -0.004 | -84.518
-6.5 | -0.687 | 0.0084 | -0.005 | -81.804
-6 | -0.633 | 0.0081 | -0.006 | -78.12
-5.5 | -0.576 | 0.00781 | -0.008 | -73.832
-5 | -0.518 | 0.00753 | -0.009 | -68.872
-4.5 | -0.459 | 0.00725 | -0.01 | -63.355
-4 | -0.399 | 0.00619 | -0.011 | -64.458
-3.5 | -0.338 | 0.00641 | -0.013 | -52.791
-3 | -0.277 | 0.00678 | -0.014 | -40.825
-2.5 | -0.214 | 0.00656 | -0.015 | -32.613
-2 | -0.151 | 0.00496 | -0.016 | -30.447
-1.5 | -0.088 | 0.00465 | -0.017 | -18.872
-1 | -0.024 | 0.00429 | -0.019 | -5.669
-0.5 | 0.039 | 0.00406 | -0.02 | 9.658
0 | 0.103 | 0.00344 | -0.021 | 29.903
0.5 | 0.166 | 0.00415 | -0.022 | 40.102
1 | 0.23 | 0.00449 | -0.024 | 51.172
1.5 | 0.293 | 0.00486 | -0.025 | 60.358
2 | 0.355 | 0.00475 | -0.026 | 74.777
2.5 | 0.417 | 0.00478 | -0.027 | 87.291
3 | 0.477 | 0.00725 | -0.028 | 65.903
3.5 | 0.538 | 0.0075 | -0.029 | 71.813
4 | 0.598 | 0.00779 | -0.031 | 76.841
4.5 | 0.657 | 0.00809 | -0.032 | 81.311
5 | 0.716 | 0.0084 | -0.033 | 85.215
5.5 | 0.772 | 0.00873 | -0.034 | 88.453
6 | 0.826 | 0.00909 | -0.035 | 90.925
6.5 | 0.878 | 0.00946 | -0.036 | 92.771
7 | 0.926 | 0.00985 | -0.038 | 94.014
7.5 | 0.972 | 0.01029 | -0.039 | 94.48
8 | 1.014 | 0.01077 | -0.04 | 94.09
8.5 | 1.051 | 0.01122 | -0.041 | 93.647
9 | 1.084 | 0.01176 | -0.042 | 92.152
9.5 | 1.111 | 0.01238 | -0.043 | 89.784
10 | 1.133 | 0.01309 | -0.044 | 86.566
10.5 | 1.148 | 0.01377 | -0.045 | 83.385
11 | 1.157 | 0.01471 | -0.046 | 78.656
11.5 | 1.159 | 0.0154 | -0.047 | 75.251
12 | 1.154 | 0.01642 | -0.048 | 70.253
12.5 | 1.141 | 0.01755 | -0.049 | 65.013
13 | 1.121 | 0.01877 | -0.05 | 59.717
13.5 | 1.082 | 0.02101 | -0.051 | 51.507
14 | 1.035 | 0.02352 | -0.051 | 44.001
14.5 | 0.849 | 0.08805 | -0.035 | 9.639
15 | 0.794 | 0.09933 | -0.033 | 7.995
15.5 | 0.737 | 0.1105 | -0.03 | 6.673
16 | 0.68 | 0.11947 | -0.029 | 5.692
16.5 | 0.62 | 0.12629 | -0.03 | 4.907

## 110. Re 10M Mach 0.25 (2)
BIGFOIL.COM POLAR EXPORT
NACA66-116 a=0.8
NACA66-116 a=0.8 |  |  |  | Cl Max: | 1.5774 | at alpha= | 19.5 | deg
XFOIL ncrit=9 |  |  |  | L/D Max: | 88.2485 | at alpha= | 8 | deg
Re: | 10000000 |  |  | Cd Min: | 0.05975 | at alpha= | -20 | deg
Mach: | 0.25 |  |  | Cl=0 at alpha= | -0.87184 | deg
|  |  |  | @ Cl=0.1, Cd= | 0.0029301
|  |  |  | @ Cl=0.4, Cd= | 0.0060644
|  |  |  | @ Cl=0.6, Cd= | 0.007472
alpha (deg) | Cl | Cd | Cm | Cl/Cd
-20 | -1.3978 | 0.05975 | -0.0857 | -23.3941
-19.5 | -1.4077 | 0.05251 | -0.0876 | -26.8082
-19 | -1.4152 | 0.0461 | -0.0881 | -30.6985
-18.5 | -1.4365 | 0.03923 | -0.0871 | -36.6174
-17.5 | -1.4256 | 0.03111 | -0.0827 | -45.8245
-17 | -1.4113 | 0.02807 | -0.0798 | -50.2779
-16.5 | -1.3922 | 0.02551 | -0.0768 | -54.5747
-16 | -1.3635 | 0.02365 | -0.0741 | -57.6533
-15.5 | -1.3367 | 0.02181 | -0.071 | -61.2884
-15 | -1.3105 | 0.01999 | -0.0676 | -65.5578
-14.5 | -1.2792 | 0.01854 | -0.0645 | -68.9968
-14 | -1.2448 | 0.01729 | -0.0615 | -71.9954
-13.5 | -1.2095 | 0.01614 | -0.0585 | -74.938
-13 | -1.1711 | 0.01518 | -0.0558 | -77.1476
-12 | -1.0976 | 0.0132 | -0.0497 | -83.1515
-11.5 | -1.0589 | 0.01236 | -0.0468 | -85.6715
-11 | -1.0177 | 0.01167 | -0.0442 | -87.2065
-10.5 | -0.9764 | 0.011 | -0.0415 | -88.7636
-10 | -0.9341 | 0.01044 | -0.0389 | -89.4732
-9.5 | -0.8907 | 0.00995 | -0.0365 | -89.5176
-9 | -0.8478 | 0.00947 | -0.0338 | -89.5248
-8.5 | -0.8086 | 0.00895 | -0.0305 | -90.3464
-8 | -0.7705 | 0.00859 | -0.0267 | -89.6973
-7.5 | -0.7223 | 0.00827 | -0.0249 | -87.3398
-7 | -0.6708 | 0.00798 | -0.0239 | -84.0602
-6.5 | -0.618 | 0.00768 | -0.0231 | -80.4688
-6 | -0.5648 | 0.00737 | -0.0225 | -76.635
-5.5 | -0.5097 | 0.00711 | -0.0222 | -71.6878
-5 | -0.4537 | 0.00689 | -0.0222 | -65.8491
-4.5 | -0.3979 | 0.00665 | -0.0221 | -59.8346
-4 | -0.3408 | 0.00645 | -0.0224 | -52.8372
-3.5 | -0.2837 | 0.00625 | -0.0226 | -45.392
-3 | -0.226 | 0.00605 | -0.023 | -37.3554
-2.5 | -0.1713 | 0.00565 | -0.0229 | -30.3186
-2 | -0.1179 | 0.00514 | -0.0227 | -22.9377
-1.5 | -0.0654 | 0.00457 | -0.0223 | -14.3107
-1 | -0.0132 | 0.00391 | -0.022 | -3.376
-0.5 | 0.0383 | 0.00297 | -0.0217 | 12.8956
0 | 0.1001 | 0.00293 | -0.0229 | 34.1638
0.5 | 0.1624 | 0.00295 | -0.0243 | 55.0508
1 | 0.2235 | 0.00306 | -0.0254 | 73.0392
1.5 | 0.2676 | 0.00417 | -0.0236 | 64.1727
2 | 0.3161 | 0.00487 | -0.0224 | 64.9076
2.5 | 0.3628 | 0.00557 | -0.0209 | 65.1346
3 | 0.4087 | 0.00618 | -0.0191 | 66.1327
3.5 | 0.4553 | 0.0067 | -0.0174 | 67.9552
4 | 0.5067 | 0.007 | -0.0166 | 72.3857
4.5 | 0.5585 | 0.00726 | -0.0157 | 76.9284
5 | 0.6094 | 0.00752 | -0.0147 | 81.0372
5.5 | 0.6511 | 0.00777 | -0.0118 | 83.7967
6 | 0.6925 | 0.00812 | -0.0088 | 85.2833
6.5 | 0.7361 | 0.00849 | -0.0064 | 86.702
7 | 0.7792 | 0.00891 | -0.004 | 87.4523
7.5 | 0.822 | 0.00938 | -0.0016 | 87.6333
8 | 0.8666 | 0.00982 | 0.0005 | 88.2485
8.5 | 0.91 | 0.01035 | 0.0027 | 87.9227
9 | 0.9521 | 0.01094 | 0.0051 | 87.0293
9.5 | 0.993 | 0.01161 | 0.0077 | 85.5297
10 | 1.0363 | 0.01221 | 0.0098 | 84.8731
10.5 | 1.0773 | 0.01293 | 0.0123 | 83.3179
11 | 1.1181 | 0.01369 | 0.0147 | 81.6728
11.5 | 1.1576 | 0.01454 | 0.0173 | 79.6149
12 | 1.1948 | 0.01552 | 0.0201 | 76.9845
12.5 | 1.2323 | 0.01655 | 0.0228 | 74.4592
13 | 1.2701 | 0.01757 | 0.0254 | 72.288
13.5 | 1.3051 | 0.0188 | 0.0283 | 69.4202
14 | 1.3407 | 0.02003 | 0.0309 | 66.9346
14.5 | 1.3745 | 0.02146 | 0.0337 | 64.0494
15 | 1.4061 | 0.02303 | 0.0365 | 61.0551
15.5 | 1.4319 | 0.02505 | 0.0397 | 57.1617
16 | 1.4565 | 0.02724 | 0.0428 | 53.4692
16.5 | 1.4835 | 0.02939 | 0.0454 | 50.4764
17 | 1.5077 | 0.03183 | 0.0479 | 47.3673
17.5 | 1.5251 | 0.03485 | 0.0507 | 43.7618
18 | 1.5407 | 0.03806 | 0.0532 | 40.4808
18.5 | 1.5649 | 0.04169 | 0.0534 | 37.5366
19 | 1.5743 | 0.04599 | 0.0549 | 34.2314
19.5 | 1.5774 | 0.05119 | 0.0559 | 30.8146
20 | 1.5765 | 0.05712 | 0.0559 | 27.5998

## 111. Re 10M Mach 0.50 (1)
BIGFOIL.COM POLAR EXPORT
NACA66-116 a=0.8
NACA66-116 a=0.8 |  |  |  | Cl Max: | 1.151 | at alpha= | 20 | deg
JavaFoil+Calcfoil stall+Eppler ext transition |  |  |  | L/D Max: | 83.441 | at alpha= | 6 | deg
Re: | 10000000 |  |  | Cd Min: | 0.00351 | at alpha= | 0 | deg
Mach: | 0.5 |  |  | Cl=0 at alpha= | -0.80986 | deg
|  |  |  | @ Cl=0.1, Cd= | 0.0036558
|  |  |  | @ Cl=0.4, Cd= | 0.0055865
|  |  |  | @ Cl=0.6, Cd= | 0.0084052
alpha (deg) | Cl | Cd | Cm | Cl/Cd
-20 | -1.085 | 0.13867 | 0.019 | -7.823
-19.5 | -1.051 | 0.13789 | 0.017 | -7.622
-19 | -1.015 | 0.13932 | 0.015 | -7.282
-18.5 | -0.984 | 0.13506 | 0.014 | -7.284
-18 | -0.966 | 0.12964 | 0.015 | -7.453
-17.5 | -0.937 | 0.12481 | 0.014 | -7.508
-17 | -0.907 | 0.11937 | 0.013 | -7.601
-16.5 | -0.874 | 0.11999 | 0.011 | -7.283
-16 | -0.846 | 0.1144 | 0.01 | -7.394
-15.5 | -0.825 | 0.10767 | 0.011 | -7.663
-15 | -0.795 | 0.10283 | 0.009 | -7.727
-14.5 | -0.772 | 0.09266 | 0.009 | -8.331
-14 | -0.848 | 0.03116 | 0.013 | -27.204
-13.5 | -0.708 | 0.0972 | 0.007 | -7.285
-13 | -0.681 | 0.08943 | 0.006 | -7.619
-12.5 | -0.657 | 0.08009 | 0.006 | -8.206
-12 | -0.739 | 0.02114 | 0.008 | -34.947
-11.5 | -0.713 | 0.01822 | 0.007 | -39.135
-11 | -0.683 | 0.01653 | 0.006 | -41.34
-10.5 | -0.542 | 0.06828 | 0.002 | -7.934
-10 | -0.513 | 0.06583 | 0.002 | -7.794
-9.5 | -0.488 | 0.05847 | 0.001 | -8.346
-9 | -0.553 | 0.014 | 0.001 | -39.468
-8.5 | -0.522 | 0.01273 | 0 | -40.994
-8 | -0.731 | 0.01224 | -0.002 | -59.774
-7.5 | -0.779 | 0.01129 | -0.003 | -68.972
-7 | -0.765 | 0.01053 | -0.004 | -72.705
-6.5 | -0.728 | 0.00989 | -0.006 | -73.582
-6 | -0.681 | 0.00934 | -0.007 | -72.879
-5.5 | -0.626 | 0.00889 | -0.008 | -70.466
-5 | -0.567 | 0.0085 | -0.01 | -66.787
-4.5 | -0.505 | 0.00808 | -0.011 | -62.501
-4 | -0.441 | 0.00775 | -0.013 | -56.868
-3.5 | -0.374 | 0.00742 | -0.014 | -50.37
-3 | -0.306 | 0.00716 | -0.015 | -42.724
-2.5 | -0.237 | 0.00688 | -0.017 | -34.495
-2 | -0.168 | 0.00491 | -0.018 | -34.243
-1.5 | -0.098 | 0.00491 | -0.02 | -19.933
-1 | -0.027 | 0.00451 | -0.021 | -6.02
-0.5 | 0.044 | 0.0042 | -0.022 | 10.436
0 | 0.115 | 0.00351 | -0.024 | 32.735
0.5 | 0.186 | 0.00416 | -0.025 | 44.644
1 | 0.256 | 0.00458 | -0.026 | 55.902
1.5 | 0.326 | 0.00502 | -0.028 | 64.97
2 | 0.394 | 0.00555 | -0.029 | 71
2.5 | 0.463 | 0.00597 | -0.03 | 77.594
3 | 0.529 | 0.00803 | -0.031 | 65.945
3.5 | 0.596 | 0.00838 | -0.033 | 71.153
4 | 0.661 | 0.00879 | -0.034 | 75.249
4.5 | 0.725 | 0.00919 | -0.035 | 78.834
5 | 0.785 | 0.00965 | -0.037 | 81.351
5.5 | 0.843 | 0.01016 | -0.038 | 82.905
6 | 0.892 | 0.01069 | -0.039 | 83.441
6.5 | 0.932 | 0.01129 | -0.04 | 82.519
7 | 0.956 | 0.012 | -0.042 | 79.65
7.5 | 0.952 | 0.0129 | -0.043 | 73.788
8 | 0.869 | 0.01434 | -0.044 | 60.577
8.5 | 0.518 | 0.05578 | -0.022 | 9.294
9 | 0.661 | 0.01532 | -0.047 | 43.142
9.5 | 0.693 | 0.01653 | -0.048 | 41.892
10 | 0.722 | 0.01814 | -0.049 | 39.819
10.5 | 0.629 | 0.06972 | -0.026 | 9.023
11 | 0.789 | 0.01856 | -0.051 | 42.527
11.5 | 0.82 | 0.0201 | -0.052 | 40.781
12 | 0.848 | 0.02226 | -0.053 | 38.109
12.5 | 0.871 | 0.02607 | -0.054 | 33.395
13 | 0.772 | 0.08725 | -0.034 | 8.848
13.5 | 0.797 | 0.09581 | -0.033 | 8.32
14 | 0.942 | 0.03633 | -0.055 | 25.928
14.5 | 0.852 | 0.10044 | -0.035 | 8.482
15 | 0.89 | 0.09898 | -0.04 | 8.988
15.5 | 0.916 | 0.10629 | -0.041 | 8.622
16 | 0.932 | 0.11398 | -0.037 | 8.181
16.5 | 0.968 | 0.11297 | -0.042 | 8.568
17 | 1.015 | 0.10533 | -0.048 | 9.639
17.5 | 1.026 | 0.12552 | -0.044 | 8.172
18 | 1.043 | 0.13096 | -0.042 | 7.961
18.5 | 1.085 | 0.12503 | -0.048 | 8.681
19 | 1.112 | 0.1362 | -0.048 | 8.162
19.5 | 1.143 | 0.1378 | -0.05 | 8.295
20 | 1.151 | 0.1668 | -0.045 | 6.902

## 112. Re 10M Mach 0.50 (2)
BIGFOIL.COM POLAR EXPORT
NACA66-116 a=0.8
NACA66-116 a=0.8 |  |  |  | Cl Max: | 1.0074 | at alpha= | 10.5 | deg
XFOIL ncrit=9 |  |  |  | L/D Max: | 82.9355 | at alpha= | 1 | deg
Re: | 10000000 |  |  | Cd Min: | 0.13622 | at alpha= | 15.5 | deg
Mach: | 0.5 |  |  | Cl=0 at alpha= | -0.89636 | deg
|  |  |  | @ Cl=0.1, Cd= | 0.0030062
|  |  |  | @ Cl=0.4, Cd= | 0.006714
|  |  |  | @ Cl=0.6, Cd= | 0.0093138
alpha (deg) | Cl | Cd | Cm | Cl/Cd
-14.5 | -0.5756 | 0.11671 | -0.0627 | -4.9319
-14 | -0.5937 | 0.10345 | -0.0711 | -5.739
-13.5 | -0.6144 | 0.08972 | -0.0799 | -6.848
-13 | -0.638 | 0.07478 | -0.0901 | -8.5317
-12.5 | -0.6667 | 0.0617 | -0.0994 | -10.8055
-12 | -0.7036 | 0.05047 | -0.105 | -13.941
-11.5 | -0.7387 | 0.04163 | -0.106 | -17.7444
-11 | -0.7693 | 0.03452 | -0.1035 | -22.2856
-10 | -0.8164 | 0.02294 | -0.0916 | -35.5885
-9.5 | -0.8259 | 0.01785 | -0.0835 | -46.2689
-9 | -0.8194 | 0.01448 | -0.0752 | -56.5884
-8.5 | -0.7906 | 0.01264 | -0.0684 | -62.5475
-8 | -0.7534 | 0.01128 | -0.0626 | -66.7908
-7.5 | -0.7067 | 0.01035 | -0.058 | -68.2802
-7 | -0.6569 | 0.0096 | -0.054 | -68.4271
-6.5 | -0.6067 | 0.00895 | -0.0503 | -67.7877
-6 | -0.5553 | 0.00843 | -0.0469 | -65.8719
-5.5 | -0.5069 | 0.0079 | -0.0431 | -64.1646
-5 | -0.4589 | 0.00748 | -0.0392 | -61.3503
-4.5 | -0.4114 | 0.00722 | -0.0352 | -56.9806
-4 | -0.3539 | 0.00691 | -0.0334 | -51.2156
-3.5 | -0.2931 | 0.00666 | -0.0323 | -44.009
-3 | -0.2315 | 0.0064 | -0.0316 | -36.1719
-2.5 | -0.1698 | 0.00613 | -0.0311 | -27.6998
-2 | -0.1177 | 0.0055 | -0.029 | -21.4
-1.5 | -0.0664 | 0.00474 | -0.0269 | -14.0084
-0.5 | 0.0436 | 0.00303 | -0.0246 | 14.3894
0 | 0.1148 | 0.003 | -0.0261 | 38.2667
0.5 | 0.1861 | 0.00303 | -0.0277 | 61.4191
1 | 0.2571 | 0.0031 | -0.0292 | 82.9355
1.5 | 0.3093 | 0.00391 | -0.0272 | 79.1049
2 | 0.3465 | 0.00504 | -0.0224 | 68.75
2.5 | 0.381 | 0.00591 | -0.0169 | 64.467
3 | 0.3987 | 0.00667 | -0.0078 | 59.7751
3.5 | 0.4247 | 0.00755 | -0.0007 | 56.2517
4 | 0.4732 | 0.00802 | 0.0022 | 59.0025
4.5 | 0.5238 | 0.00851 | 0.0048 | 61.5511
5 | 0.575 | 0.00902 | 0.0074 | 63.7472
5.5 | 0.6252 | 0.00961 | 0.0102 | 65.0572
6 | 0.6764 | 0.01022 | 0.013 | 66.184
6.5 | 0.7268 | 0.01091 | 0.0161 | 66.6178
7 | 0.7764 | 0.01168 | 0.0194 | 66.4726
7.5 | 0.8252 | 0.01253 | 0.023 | 65.8579
8 | 0.8751 | 0.0134 | 0.0266 | 65.306
8.5 | 0.9205 | 0.0145 | 0.031 | 63.4828
9 | 0.9607 | 0.01591 | 0.0361 | 60.3834
9.5 | 0.9918 | 0.01783 | 0.0422 | 55.6254
10.5 | 1.0074 | 0.02471 | 0.0571 | 40.7689
11 | 0.9986 | 0.02999 | 0.0637 | 33.2978
11.5 | 0.9729 | 0.03679 | 0.069 | 26.4447
12 | 0.9353 | 0.04521 | 0.0719 | 20.6879
12.5 | 0.8936 | 0.05529 | 0.0713 | 16.1621
13 | 0.8599 | 0.06642 | 0.0671 | 12.9464
13.5 | 0.8299 | 0.07907 | 0.0597 | 10.4958
14 | 0.8024 | 0.09343 | 0.0496 | 8.5882
14.5 | 0.7841 | 0.10773 | 0.0399 | 7.2784
15 | 0.7623 | 0.12244 | 0.0308 | 6.2259
15.5 | 0.7464 | 0.13622 | 0.0221 | 5.4794

## 113. Re 12M Mach 0.00 (1)
BIGFOIL.COM POLAR EXPORT
NACA66-116 a=0.8
NACA66-116 a=0.8 |  |  |  | Cl Max: | 1.254 | at alpha= | 13 | deg
JavaFoil+Calcfoil stall+Eppler ext transition |  |  |  | L/D Max: | 101.662 | at alpha= | 8 | deg
Re: | 12000000 |  |  | Cd Min: | 0.00447 | at alpha= | -1 | deg
Mach: | 0 |  |  | Cl=0 at alpha= | -0.80645 | deg
|  |  |  | @ Cl=0.1, Cd= | 0.00477
|  |  |  | @ Cl=0.4, Cd= | 0.00535
|  |  |  | @ Cl=0.6, Cd= | 0.0074184
alpha (deg) | Cl | Cd | Cm | Cl/Cd
-19 | -0.847 | 0.13232 | 0.014 | -6.401
-18.5 | -0.866 | 0.12366 | 0.013 | -7.005
-18 | -0.885 | 0.11554 | 0.013 | -7.66
-17.5 | -0.926 | 0.08757 | 0.014 | -10.577
-17 | -0.938 | 0.08543 | 0.014 | -10.974
-16.5 | -1.041 | 0.03415 | 0.016 | -30.47
-16 | -1.069 | 0.02669 | 0.015 | -40.04
-15.5 | -1.092 | 0.02162 | 0.014 | -50.501
-15 | -1.103 | 0.01935 | 0.013 | -57.004
-14.5 | -1.11 | 0.01761 | 0.013 | -63.06
-14 | -1.111 | 0.01668 | 0.011 | -66.602
-13.5 | -1.11 | 0.01549 | 0.01 | -71.635
-13 | -1.105 | 0.0143 | 0.009 | -77.255
-12.5 | -1.094 | 0.01361 | 0.008 | -80.402
-12 | -1.08 | 0.01274 | 0.007 | -84.759
-11.5 | -1.062 | 0.01189 | 0.006 | -89.287
-11 | -1.039 | 0.01134 | 0.005 | -91.636
-10.5 | -1.012 | 0.01092 | 0.004 | -92.615
-10 | -0.981 | 0.01043 | 0.003 | -94.02
-9.5 | -0.946 | 0.00992 | 0.002 | -95.354
-9 | -0.908 | 0.00957 | 0.001 | -94.883
-8.5 | -0.867 | 0.00917 | 0 | -94.465
-8 | -0.822 | 0.00877 | -0.002 | -93.688
-7.5 | -0.775 | 0.00847 | -0.003 | -91.488
-7 | -0.725 | 0.00816 | -0.004 | -88.83
-6.5 | -0.672 | 0.00786 | -0.005 | -85.49
-6 | -0.617 | 0.0076 | -0.006 | -81.265
-5.5 | -0.562 | 0.00651 | -0.007 | -86.232
-5 | -0.505 | 0.00667 | -0.009 | -75.77
-4.5 | -0.447 | 0.00709 | -0.01 | -63.155
-4 | -0.388 | 0.00684 | -0.011 | -56.795
-3.5 | -0.328 | 0.00661 | -0.012 | -49.683
-3 | -0.268 | 0.00636 | -0.013 | -42.156
-2.5 | -0.207 | 0.00617 | -0.015 | -33.574
-2 | -0.146 | 0.00491 | -0.016 | -29.769
-1.5 | -0.085 | 0.00473 | -0.017 | -17.957
-1 | -0.024 | 0.00447 | -0.018 | -5.266
-0.5 | 0.038 | 0.00474 | -0.019 | 8.013
0 | 0.1 | 0.00477 | -0.02 | 20.893
0.5 | 0.161 | 0.00486 | -0.022 | 33.17
1 | 0.223 | 0.00465 | -0.023 | 47.878
1.5 | 0.284 | 0.005 | -0.024 | 56.841
2 | 0.345 | 0.00524 | -0.025 | 65.757
2.5 | 0.405 | 0.00536 | -0.026 | 75.544
3 | 0.464 | 0.00685 | -0.027 | 67.71
3.5 | 0.523 | 0.00707 | -0.029 | 73.94
4 | 0.582 | 0.00733 | -0.03 | 79.367
4.5 | 0.639 | 0.00761 | -0.031 | 83.957
5 | 0.696 | 0.00789 | -0.032 | 88.29
5.5 | 0.752 | 0.00816 | -0.033 | 92.182
6 | 0.806 | 0.00847 | -0.034 | 95.168
6.5 | 0.858 | 0.00877 | -0.035 | 97.843
7 | 0.907 | 0.00912 | -0.036 | 99.456
7.5 | 0.955 | 0.00947 | -0.038 | 100.87
8 | 0.999 | 0.00983 | -0.039 | 101.662
8.5 | 1.041 | 0.01026 | -0.04 | 101.534
9 | 1.08 | 0.01069 | -0.041 | 100.98
9.5 | 1.115 | 0.01115 | -0.042 | 100.042
10 | 1.147 | 0.01173 | -0.043 | 97.798
10.5 | 1.175 | 0.01231 | -0.044 | 95.453
11 | 1.199 | 0.01285 | -0.045 | 93.282
11.5 | 1.219 | 0.01352 | -0.046 | 90.116
12 | 1.235 | 0.01421 | -0.047 | 86.895
12.5 | 1.247 | 0.01492 | -0.048 | 83.543
13 | 1.254 | 0.01585 | -0.049 | 79.091
13.5 | 1.253 | 0.01679 | -0.05 | 74.642
14 | 1.246 | 0.01792 | -0.051 | 69.548
14.5 | 1.236 | 0.01897 | -0.051 | 65.136
15 | 1.221 | 0.02025 | -0.052 | 60.298
15.5 | 1.201 | 0.02197 | -0.053 | 54.687
16 | 1.179 | 0.02382 | -0.054 | 49.49
16.5 | 1.151 | 0.02681 | -0.054 | 42.924
17 | 1.119 | 0.03048 | -0.055 | 36.698
17.5 | 1.083 | 0.03562 | -0.055 | 30.409
18 | 1.057 | 0.03716 | -0.056 | 28.43

## 114. Re 12M Mach 0.00 (2)
BIGFOIL.COM POLAR EXPORT
NACA66-116 a=0.8
NACA66-116 a=0.8 |  |  |  | Cl Max: | 1.6702 | at alpha= | 20 | deg
XFOIL ncrit=9 |  |  |  | L/D Max: | 99.3608 | at alpha= | 8.5 | deg
Re: | 12000000 |  |  | Cd Min: | 0.03478 | at alpha= | 20 | deg
Mach: | 0 |  |  | Cl=0 at alpha= | -0.89382 | deg
|  |  |  | @ Cl=0.1, Cd= | 0.00284
|  |  |  | @ Cl=0.4, Cd= | 0.0059391
|  |  |  | @ Cl=0.6, Cd= | 0.0070663
alpha (deg) | Cl | Cd | Cm | Cl/Cd
-20 | -1.5698 | 0.03065 | -0.0656 | -51.217
-19.5 | -1.5545 | 0.02821 | -0.0638 | -55.1046
-19 | -1.5336 | 0.02622 | -0.062 | -58.4897
-18.5 | -1.5121 | 0.02436 | -0.0601 | -62.0731
-18 | -1.4893 | 0.02264 | -0.0582 | -65.7818
-17.5 | -1.4644 | 0.02111 | -0.0561 | -69.37
-17 | -1.4377 | 0.01976 | -0.054 | -72.7581
-16.5 | -1.4114 | 0.01839 | -0.0517 | -76.7482
-16 | -1.3796 | 0.01736 | -0.0499 | -79.47
-15.5 | -1.3475 | 0.01636 | -0.0479 | -82.3655
-15 | -1.3149 | 0.01543 | -0.0459 | -85.2171
-14.5 | -1.2799 | 0.01461 | -0.044 | -87.6044
-14 | -1.2438 | 0.01388 | -0.0421 | -89.611
-13.5 | -1.2072 | 0.01317 | -0.0403 | -91.6629
-13 | -1.1702 | 0.01252 | -0.0383 | -93.4665
-12.5 | -1.1346 | 0.01179 | -0.036 | -96.2341
-12 | -1.0974 | 0.01119 | -0.0338 | -98.0697
-11.5 | -1.0599 | 0.01061 | -0.0316 | -99.8963
-11 | -1.0206 | 0.01013 | -0.0295 | -100.7502
-10.5 | -0.9818 | 0.00968 | -0.0271 | -101.4256
-9.5 | -0.9056 | 0.009 | -0.0217 | -100.6222
-9 | -0.8604 | 0.00865 | -0.0203 | -99.4682
-8.5 | -0.813 | 0.00831 | -0.0194 | -97.8339
-8 | -0.7639 | 0.008 | -0.0187 | -95.4875
-7.5 | -0.713 | 0.00773 | -0.0184 | -92.238
-7 | -0.6608 | 0.00748 | -0.0183 | -88.3422
-6.5 | -0.6082 | 0.00721 | -0.0183 | -84.3551
-6 | -0.5551 | 0.00695 | -0.0183 | -79.8705
-5.5 | -0.5009 | 0.00674 | -0.0186 | -74.3175
-5 | -0.446 | 0.00654 | -0.019 | -68.1957
-4.5 | -0.3912 | 0.00633 | -0.0193 | -61.8009
-4 | -0.3355 | 0.00616 | -0.0199 | -54.4643
-3.5 | -0.2796 | 0.00597 | -0.0204 | -46.8342
-3 | -0.2233 | 0.00577 | -0.0211 | -38.7002
-2.5 | -0.169 | 0.00543 | -0.0213 | -31.1234
-2 | -0.1161 | 0.00503 | -0.0214 | -23.0815
-1.5 | -0.0628 | 0.0046 | -0.0215 | -13.6522
-0.5 | 0.0408 | 0.00326 | -0.0215 | 12.5153
0 | 0.0964 | 0.00284 | -0.0221 | 33.9437
0.5 | 0.1563 | 0.00284 | -0.0234 | 55.0352
1 | 0.2073 | 0.00352 | -0.0232 | 58.892
1.5 | 0.2547 | 0.00436 | -0.0223 | 58.4174
2 | 0.3041 | 0.00492 | -0.0217 | 61.8089
2.5 | 0.3531 | 0.00545 | -0.021 | 64.789
3 | 0.402 | 0.00596 | -0.0202 | 67.4497
3.5 | 0.451 | 0.0064 | -0.0194 | 70.4688
4 | 0.5033 | 0.00665 | -0.0193 | 75.6842
4.5 | 0.5558 | 0.00688 | -0.0192 | 80.7849
5 | 0.608 | 0.0071 | -0.019 | 85.6338
5.5 | 0.6586 | 0.00736 | -0.0185 | 89.4837
6 | 0.7084 | 0.00762 | -0.0179 | 92.9659
6.5 | 0.7567 | 0.00788 | -0.017 | 96.0279
7 | 0.7962 | 0.00814 | -0.0143 | 97.8133
7.5 | 0.8346 | 0.00849 | -0.0114 | 98.3039
8 | 0.8761 | 0.00883 | -0.0093 | 99.2186
8.5 | 0.9171 | 0.00923 | -0.0073 | 99.3608
9 | 0.9578 | 0.00968 | -0.0052 | 98.9463
9.5 | 0.9974 | 0.01019 | -0.0031 | 97.8803
10 | 1.0379 | 0.01067 | -0.0012 | 97.2727
10.5 | 1.0782 | 0.01118 | 0.0006 | 96.4401
11 | 1.1181 | 0.01173 | 0.0024 | 95.3197
11.5 | 1.1557 | 0.01239 | 0.0044 | 93.2768
12 | 1.1939 | 0.01304 | 0.0063 | 91.5567
12.5 | 1.2289 | 0.01386 | 0.0086 | 88.6652
13 | 1.2657 | 0.0146 | 0.0105 | 86.6918
13.5 | 1.302 | 0.01539 | 0.0123 | 84.6004
14 | 1.3368 | 0.01626 | 0.0143 | 82.214
14.5 | 1.3718 | 0.01713 | 0.0161 | 80.0817
15 | 1.405 | 0.01814 | 0.018 | 77.4531
15.5 | 1.435 | 0.01931 | 0.0201 | 74.3138
16 | 1.467 | 0.02044 | 0.0219 | 71.771
16.5 | 1.4935 | 0.02191 | 0.0242 | 68.1652
17 | 1.5198 | 0.02342 | 0.0263 | 64.8933
17.5 | 1.5464 | 0.02498 | 0.0282 | 61.9055
18 | 1.5717 | 0.02665 | 0.0301 | 58.9756
18.5 | 1.595 | 0.02832 | 0.0321 | 56.3206
19 | 1.6271 | 0.03034 | 0.0317 | 53.6289
19.5 | 1.6496 | 0.03247 | 0.0331 | 50.8038
20 | 1.6702 | 0.03478 | 0.0345 | 48.0219

## 115. Re 12M Mach 0.10 (1)
BIGFOIL.COM POLAR EXPORT
NACA66-116 a=0.8
NACA66-116 a=0.8 |  |  |  | Cl Max: | 1.241 | at alpha= | 13 | deg
JavaFoil+Calcfoil stall+Eppler ext transition |  |  |  | L/D Max: | 101.172 | at alpha= | 8 | deg
Re: | 12000000 |  |  | Cd Min: | 0.00447 | at alpha= | -1 | deg
Mach: | 0.1 |  |  | Cl=0 at alpha= | -0.80645 | deg
|  |  |  | @ Cl=0.1, Cd= | 0.00482
|  |  |  | @ Cl=0.4, Cd= | 0.005092
|  |  |  | @ Cl=0.6, Cd= | 0.0074272
alpha (deg) | Cl | Cd | Cm | Cl/Cd
-18.5 | -0.814 | 0.13334 | 0.012 | -6.103
-18 | -0.835 | 0.12539 | 0.012 | -6.657
-17.5 | -0.858 | 0.11412 | 0.012 | -7.514
-17 | -0.88 | 0.10344 | 0.012 | -8.51
-16.5 | -0.92 | 0.07945 | 0.013 | -11.578
-16 | -1.021 | 0.03251 | 0.015 | -31.396
-15.5 | -1.056 | 0.02383 | 0.014 | -44.314
-15 | -1.075 | 0.02024 | 0.013 | -53.108
-14.5 | -1.087 | 0.01803 | 0.013 | -60.302
-14 | -1.09 | 0.01741 | 0.012 | -62.643
-13.5 | -1.093 | 0.01597 | 0.011 | -68.472
-13 | -1.092 | 0.01457 | 0.01 | -74.947
-12.5 | -1.084 | 0.01385 | 0.008 | -78.278
-12 | -1.073 | 0.01293 | 0.007 | -82.996
-11.5 | -1.057 | 0.01209 | 0.006 | -87.374
-11 | -1.036 | 0.01147 | 0.005 | -90.271
-10.5 | -1.01 | 0.01105 | 0.004 | -91.401
-10 | -0.98 | 0.01052 | 0.003 | -93.191
-9.5 | -0.947 | 0.01007 | 0.002 | -94.04
-9 | -0.909 | 0.00967 | 0.001 | -94.036
-8.5 | -0.868 | 0.0092 | 0 | -94.389
-8 | -0.824 | 0.00885 | -0.002 | -93.154
-7.5 | -0.777 | 0.00852 | -0.003 | -91.239
-7 | -0.727 | 0.0082 | -0.004 | -88.667
-6.5 | -0.674 | 0.0079 | -0.005 | -85.396
-6 | -0.62 | 0.00762 | -0.006 | -81.34
-5.5 | -0.564 | 0.00655 | -0.007 | -86.078
-5 | -0.507 | 0.00672 | -0.009 | -75.502
-4.5 | -0.45 | 0.00709 | -0.01 | -63.415
-4 | -0.39 | 0.00684 | -0.011 | -57.049
-3.5 | -0.33 | 0.00661 | -0.012 | -49.917
-3 | -0.269 | 0.0064 | -0.013 | -42.049
-2.5 | -0.208 | 0.00622 | -0.015 | -33.507
-2 | -0.147 | 0.00498 | -0.016 | -29.495
-1.5 | -0.085 | 0.0047 | -0.017 | -18.143
-1 | -0.024 | 0.00447 | -0.018 | -5.287
-0.5 | 0.038 | 0.00474 | -0.019 | 8.053
0 | 0.1 | 0.00482 | -0.021 | 20.777
0.5 | 0.162 | 0.00482 | -0.022 | 33.603
1 | 0.224 | 0.00471 | -0.023 | 47.47
1.5 | 0.286 | 0.00497 | -0.024 | 57.415
2 | 0.346 | 0.00503 | -0.025 | 68.859
2.5 | 0.407 | 0.0051 | -0.027 | 79.779
3 | 0.466 | 0.00689 | -0.028 | 67.59
3.5 | 0.525 | 0.0071 | -0.029 | 74.05
4 | 0.584 | 0.00735 | -0.03 | 79.442
4.5 | 0.642 | 0.00763 | -0.031 | 84.212
5 | 0.699 | 0.00792 | -0.032 | 88.322
5.5 | 0.755 | 0.0082 | -0.033 | 92.161
6 | 0.809 | 0.00851 | -0.034 | 95.086
6.5 | 0.861 | 0.00882 | -0.036 | 97.618
7 | 0.91 | 0.00918 | -0.037 | 99.149
7.5 | 0.958 | 0.00953 | -0.038 | 100.457
8 | 1.002 | 0.00991 | -0.039 | 101.172
8.5 | 1.043 | 0.01033 | -0.04 | 100.989
9 | 1.081 | 0.01078 | -0.041 | 100.32
9.5 | 1.116 | 0.01127 | -0.042 | 98.975
10 | 1.146 | 0.01186 | -0.043 | 96.622
10.5 | 1.173 | 0.01245 | -0.044 | 94.19
11 | 1.195 | 0.01301 | -0.045 | 91.903
11.5 | 1.213 | 0.01372 | -0.046 | 88.452
12 | 1.227 | 0.01443 | -0.047 | 84.987
12.5 | 1.236 | 0.01516 | -0.048 | 81.537
13 | 1.241 | 0.01602 | -0.049 | 77.463
13.5 | 1.236 | 0.01713 | -0.05 | 72.136
14 | 1.225 | 0.01836 | -0.051 | 66.723
14.5 | 1.21 | 0.01952 | -0.052 | 62.008
15 | 1.191 | 0.02091 | -0.052 | 56.948
15.5 | 1.166 | 0.02295 | -0.053 | 50.799
16 | 1.138 | 0.02499 | -0.054 | 45.541
16.5 | 1.1 | 0.02972 | -0.054 | 37.022
17 | 1.058 | 0.03632 | -0.054 | 29.133
17.5 | 0.937 | 0.08976 | -0.045 | 10.435
18 | 0.94 | 0.07023 | -0.05 | 13.388

## 116. Re 12M Mach 0.10 (2)
BIGFOIL.COM POLAR EXPORT
NACA66-116 a=0.8
NACA66-116 a=0.8 |  |  |  | Cl Max: | 1.6687 | at alpha= | 20 | deg
XFOIL ncrit=9 |  |  |  | L/D Max: | 98.1951 | at alpha= | 8 | deg
Re: | 12000000 |  |  | Cd Min: | 0.0368 | at alpha= | 20 | deg
Mach: | 0.1 |  |  | Cl=0 at alpha= | -0.89864 | deg
|  |  |  | @ Cl=0.1, Cd= | 0.00284
|  |  |  | @ Cl=0.4, Cd= | 0.0059071
|  |  |  | @ Cl=0.6, Cd= | 0.0070895
alpha (deg) | Cl | Cd | Cm | Cl/Cd
-20 | -1.5675 | 0.03256 | -0.0697 | -48.1419
-19.5 | -1.5504 | 0.03004 | -0.0681 | -51.6112
-19 | -1.5313 | 0.0278 | -0.0663 | -55.0827
-18 | -1.4896 | 0.02376 | -0.0621 | -62.6936
-17.5 | -1.465 | 0.02209 | -0.06 | -66.3196
-17 | -1.4383 | 0.02062 | -0.0578 | -69.7527
-16.5 | -1.4135 | 0.0191 | -0.0553 | -74.0052
-16 | -1.3827 | 0.01796 | -0.0531 | -76.9878
-15.5 | -1.3513 | 0.01685 | -0.0509 | -80.1958
-15 | -1.3181 | 0.01587 | -0.0488 | -83.0561
-14.5 | -1.2831 | 0.015 | -0.0468 | -85.54
-14 | -1.2474 | 0.0142 | -0.0447 | -87.8451
-13.5 | -1.2108 | 0.01344 | -0.0427 | -90.0893
-13 | -1.1724 | 0.01281 | -0.0407 | -91.5222
-12.5 | -1.1364 | 0.01205 | -0.0384 | -94.3071
-12 | -1.0991 | 0.0114 | -0.0361 | -96.4123
-11.5 | -1.0614 | 0.01079 | -0.0337 | -98.3689
-11 | -1.0218 | 0.01027 | -0.0315 | -99.4937
-10.5 | -0.9825 | 0.0098 | -0.0292 | -100.2551
-9 | -0.8628 | 0.00872 | -0.0216 | -98.945
-8.5 | -0.8158 | 0.00837 | -0.0204 | -97.4671
-8 | -0.7668 | 0.00805 | -0.0196 | -95.2547
-7.5 | -0.7159 | 0.00777 | -0.0191 | -92.1364
-7 | -0.6636 | 0.00751 | -0.0189 | -88.3622
-6.5 | -0.6107 | 0.00725 | -0.0188 | -84.2345
-6 | -0.5574 | 0.00698 | -0.0188 | -79.8567
-5.5 | -0.5031 | 0.00676 | -0.019 | -74.4231
-5 | -0.4479 | 0.00656 | -0.0193 | -68.2774
-4.5 | -0.3928 | 0.00635 | -0.0197 | -61.8583
-4 | -0.3368 | 0.00618 | -0.0202 | -54.4984
-3.5 | -0.2807 | 0.00598 | -0.0207 | -46.9398
-3 | -0.224 | 0.00578 | -0.0213 | -38.7543
-2.5 | -0.1694 | 0.00545 | -0.0216 | -31.0826
-2 | -0.1163 | 0.00504 | -0.0216 | -23.0754
-1.5 | -0.0629 | 0.0046 | -0.0217 | -13.6739
-1 | -0.0104 | 0.004 | -0.0217 | -2.6
-0.5 | 0.0409 | 0.00324 | -0.0216 | 12.6235
0 | 0.097 | 0.00284 | -0.0223 | 34.1549
0.5 | 0.1573 | 0.00284 | -0.0236 | 55.3873
1 | 0.2089 | 0.00349 | -0.0234 | 59.8567
1.5 | 0.2561 | 0.00436 | -0.0224 | 58.7385
2.5 | 0.3544 | 0.00546 | -0.021 | 64.9084
3.5 | 0.4523 | 0.00642 | -0.0193 | 70.4517
4 | 0.5048 | 0.00668 | -0.0191 | 75.5689
4.5 | 0.5574 | 0.00691 | -0.0189 | 80.6657
5 | 0.6096 | 0.00713 | -0.0186 | 85.4979
5.5 | 0.6602 | 0.00739 | -0.0181 | 89.3369
6.5 | 0.7567 | 0.00791 | -0.016 | 95.6637
7 | 0.7941 | 0.0082 | -0.0127 | 96.8415
7.5 | 0.8338 | 0.00857 | -0.01 | 97.2929
8 | 0.8759 | 0.00892 | -0.008 | 98.1951
8.5 | 0.9171 | 0.00934 | -0.0059 | 98.1906
9 | 0.958 | 0.00981 | -0.0038 | 97.6555
9.5 | 0.9983 | 0.01034 | -0.0016 | 96.5474
10 | 1.0397 | 0.01081 | 0.0002 | 96.1795
10.5 | 1.0797 | 0.01136 | 0.0022 | 95.044
11 | 1.1198 | 0.01194 | 0.004 | 93.7856
11.5 | 1.158 | 0.01262 | 0.0062 | 91.7591
12 | 1.1954 | 0.01333 | 0.0083 | 89.6774
12.5 | 1.2319 | 0.01413 | 0.0105 | 87.1833
13 | 1.269 | 0.0149 | 0.0125 | 85.1678
13.5 | 1.3045 | 0.01577 | 0.0146 | 82.7204
14 | 1.3409 | 0.01663 | 0.0164 | 80.6314
14.5 | 1.3745 | 0.01762 | 0.0186 | 78.0079
15 | 1.4081 | 0.01867 | 0.0206 | 75.4205
15.5 | 1.438 | 0.01993 | 0.0229 | 72.1525
16 | 1.4683 | 0.02122 | 0.025 | 69.1942
16.5 | 1.4949 | 0.02278 | 0.0273 | 65.6234
17 | 1.5239 | 0.02424 | 0.0293 | 62.8672
17.5 | 1.5499 | 0.02593 | 0.0313 | 59.7725
18 | 1.5735 | 0.0278 | 0.0334 | 56.6007
18.5 | 1.5971 | 0.02958 | 0.0355 | 53.9926
19 | 1.6305 | 0.03168 | 0.0351 | 51.4678
19.5 | 1.6506 | 0.03411 | 0.0367 | 48.3905
20 | 1.6687 | 0.0368 | 0.0382 | 45.3451

## 117. Re 12M Mach 0.25 (1)
BIGFOIL.COM POLAR EXPORT
NACA66-116 a=0.8
NACA66-116 a=0.8 |  |  |  | Cl Max: | 1.16 | at alpha= | 11.5 | deg
JavaFoil+Calcfoil stall+Eppler ext transition |  |  |  | L/D Max: | 97.736 | at alpha= | 7.5 | deg
Re: | 12000000 |  |  | Cd Min: | 0.00454 | at alpha= | -1 | deg
Mach: | 0.25 |  |  | Cl=0 at alpha= | -0.80952 | deg
|  |  |  | @ Cl=0.1, Cd= | 0.0048458
|  |  |  | @ Cl=0.4, Cd= | 0.0048618
|  |  |  | @ Cl=0.6, Cd= | 0.0075646
alpha (deg) | Cl | Cd | Cm | Cl/Cd
-16.5 | -0.594 | 0.12505 | 0.009 | -4.75
-16 | -0.64 | 0.11907 | 0.008 | -5.374
-15.5 | -0.683 | 0.10877 | 0.008 | -6.277
-15 | -0.721 | 0.10178 | 0.008 | -7.088
-14.5 | -0.761 | 0.09042 | 0.008 | -8.413
-14 | -0.805 | 0.07376 | 0.009 | -10.915
-13.5 | -0.948 | 0.02018 | 0.011 | -46.976
-13 | -0.973 | 0.01823 | 0.01 | -53.399
-12.5 | -0.994 | 0.01601 | 0.009 | -62.094
-12 | -1.005 | 0.01459 | 0.008 | -68.869
-11.5 | -1.007 | 0.01348 | 0.006 | -74.725
-11 | -1.001 | 0.01262 | 0.005 | -79.35
-10.5 | -0.989 | 0.01181 | 0.004 | -83.689
-10 | -0.969 | 0.01123 | 0.003 | -86.317
-9.5 | -0.943 | 0.01066 | 0.002 | -88.516
-9 | -0.912 | 0.01014 | 0.001 | -89.97
-8.5 | -0.876 | 0.00964 | 0 | -90.851
-8 | -0.835 | 0.00924 | -0.002 | -90.384
-7.5 | -0.79 | 0.00886 | -0.003 | -89.161
-7 | -0.741 | 0.00847 | -0.004 | -87.458
-6.5 | -0.688 | 0.00815 | -0.005 | -84.418
-6 | -0.633 | 0.00786 | -0.006 | -80.607
-5.5 | -0.577 | 0.00757 | -0.008 | -76.166
-5 | -0.519 | 0.00729 | -0.009 | -71.232
-4.5 | -0.46 | 0.00625 | -0.01 | -73.524
-4 | -0.4 | 0.00639 | -0.011 | -62.546
-3.5 | -0.339 | 0.00679 | -0.013 | -49.866
-3 | -0.277 | 0.0066 | -0.014 | -41.936
-2.5 | -0.214 | 0.00631 | -0.015 | -33.893
-2 | -0.151 | 0.00505 | -0.016 | -29.914
-1.5 | -0.088 | 0.00478 | -0.017 | -18.355
-1 | -0.024 | 0.00454 | -0.019 | -5.353
-0.5 | 0.039 | 0.00476 | -0.02 | 8.242
0 | 0.103 | 0.00485 | -0.021 | 21.19
0.5 | 0.166 | 0.0049 | -0.022 | 33.948
1 | 0.23 | 0.00476 | -0.024 | 48.275
1.5 | 0.293 | 0.00507 | -0.025 | 57.894
2 | 0.355 | 0.00484 | -0.026 | 73.38
2.5 | 0.417 | 0.00487 | -0.027 | 85.625
3 | 0.478 | 0.00704 | -0.028 | 67.869
3.5 | 0.539 | 0.00729 | -0.03 | 73.933
4 | 0.599 | 0.00756 | -0.031 | 79.222
4.5 | 0.658 | 0.00783 | -0.032 | 84.025
5 | 0.716 | 0.00813 | -0.033 | 88.071
5.5 | 0.773 | 0.00845 | -0.034 | 91.429
6 | 0.827 | 0.0088 | -0.035 | 94.019
6.5 | 0.879 | 0.00915 | -0.036 | 96.009
7 | 0.927 | 0.00955 | -0.038 | 97.077
7.5 | 0.973 | 0.00995 | -0.039 | 97.736
8 | 1.015 | 0.01043 | -0.04 | 97.283
8.5 | 1.052 | 0.01086 | -0.041 | 96.889
9 | 1.085 | 0.01139 | -0.042 | 95.209
9.5 | 1.112 | 0.01203 | -0.043 | 92.419
10 | 1.134 | 0.01267 | -0.044 | 89.509
10.5 | 1.149 | 0.01336 | -0.045 | 86.058
11 | 1.158 | 0.01421 | -0.046 | 81.514
11.5 | 1.16 | 0.01493 | -0.047 | 77.726
12 | 1.155 | 0.01592 | -0.048 | 72.557
12.5 | 1.142 | 0.01691 | -0.049 | 67.542
13 | 1.122 | 0.01807 | -0.05 | 62.119
13.5 | 1.085 | 0.02007 | -0.051 | 54.048
14 | 1.039 | 0.02211 | -0.052 | 46.987
14.5 | 0.856 | 0.08261 | -0.037 | 10.363
15 | 0.798 | 0.09523 | -0.035 | 8.382
15.5 | 0.738 | 0.10956 | -0.031 | 6.736
16 | 0.681 | 0.11796 | -0.03 | 5.769
16.5 | 0.62 | 0.12717 | -0.03 | 4.873

## 118. Re 12M Mach 0.25 (2)
BIGFOIL.COM POLAR EXPORT
NACA66-116 a=0.8
NACA66-116 a=0.8 |  |  |  | Cl Max: | 1.6228 | at alpha= | 19 | deg
XFOIL ncrit=9 |  |  |  | L/D Max: | 92.6956 | at alpha= | 8 | deg
Re: | 12000000 |  |  | Cd Min: | 0.05333 | at alpha= | -20 | deg
Mach: | 0.25 |  |  | Cl=0 at alpha= | -0.90332 | deg
|  |  |  | @ Cl=0.1, Cd= | 0.0028514
|  |  |  | @ Cl=0.4, Cd= | 0.0059991
|  |  |  | @ Cl=0.6, Cd= | 0.0072148
alpha (deg) | Cl | Cd | Cm | Cl/Cd
-20 | -1.4609 | 0.05333 | -0.0881 | -27.3936
-19.5 | -1.4651 | 0.04713 | -0.0887 | -31.0864
-19 | -1.4662 | 0.04177 | -0.0882 | -35.1017
-18 | -1.4535 | 0.03337 | -0.0847 | -43.5571
-17.5 | -1.4421 | 0.02998 | -0.0821 | -48.1021
-17 | -1.4294 | 0.02691 | -0.0789 | -53.1178
-16.5 | -1.4149 | 0.02413 | -0.0754 | -58.6366
-16 | -1.3873 | 0.02228 | -0.0724 | -62.2666
-15.5 | -1.3591 | 0.02055 | -0.0692 | -66.1363
-15 | -1.3303 | 0.01894 | -0.0658 | -70.2376
-14.5 | -1.298 | 0.01758 | -0.0627 | -73.8339
-14 | -1.2629 | 0.0164 | -0.0597 | -77.0061
-13.5 | -1.2259 | 0.01534 | -0.0568 | -79.9153
-12.5 | -1.1487 | 0.01351 | -0.0511 | -85.0259
-12 | -1.1081 | 0.01276 | -0.0484 | -86.8417
-11.5 | -1.07 | 0.01191 | -0.0453 | -89.8405
-11 | -1.0294 | 0.01121 | -0.0425 | -91.8287
-10.5 | -0.9885 | 0.01057 | -0.0397 | -93.5194
-10 | -0.9462 | 0.01002 | -0.037 | -94.4311
-9.5 | -0.903 | 0.00953 | -0.0345 | -94.7534
-9 | -0.8606 | 0.00908 | -0.0317 | -94.7797
-8.5 | -0.8206 | 0.00868 | -0.0283 | -94.5392
-8 | -0.7796 | 0.00834 | -0.025 | -93.4772
-7.5 | -0.7296 | 0.00799 | -0.0236 | -91.3141
-7 | -0.6772 | 0.00769 | -0.0227 | -88.0624
-6.5 | -0.6234 | 0.00742 | -0.0221 | -84.0162
-6 | -0.5692 | 0.00714 | -0.0217 | -79.7199
-5.5 | -0.514 | 0.00689 | -0.0214 | -74.6009
-5 | -0.4576 | 0.00668 | -0.0214 | -68.503
-4.5 | -0.401 | 0.00646 | -0.0216 | -62.0743
-4 | -0.3438 | 0.00625 | -0.0218 | -55.008
-3.5 | -0.286 | 0.00605 | -0.0222 | -47.2727
-3 | -0.2278 | 0.00585 | -0.0227 | -38.9402
-2.5 | -0.1714 | 0.00554 | -0.0229 | -30.9386
-2 | -0.1173 | 0.00512 | -0.0228 | -22.9102
-1.5 | -0.0634 | 0.00463 | -0.0226 | -13.6933
-1 | -0.0099 | 0.00402 | -0.0225 | -2.4627
-0.5 | 0.0413 | 0.00313 | -0.0222 | 13.1949
0 | 0.1003 | 0.00285 | -0.023 | 35.193
0.5 | 0.1627 | 0.00285 | -0.0244 | 57.0877
1 | 0.2174 | 0.00338 | -0.0244 | 64.3195
2 | 0.3129 | 0.00496 | -0.0219 | 63.0847
3 | 0.4093 | 0.00611 | -0.0192 | 66.9885
3.5 | 0.4587 | 0.00655 | -0.018 | 70.0305
4 | 0.5119 | 0.0068 | -0.0175 | 75.2794
4.5 | 0.5645 | 0.00705 | -0.0169 | 80.0709
5 | 0.6162 | 0.00729 | -0.016 | 84.5267
5.5 | 0.6634 | 0.00756 | -0.0142 | 87.7513
6 | 0.7038 | 0.00782 | -0.0109 | 90
6.5 | 0.7459 | 0.00819 | -0.0082 | 91.0745
7 | 0.7888 | 0.00862 | -0.0056 | 91.5081
7.5 | 0.833 | 0.00902 | -0.0034 | 92.3503
8 | 0.8769 | 0.00946 | -0.0012 | 92.6956
8.5 | 0.9193 | 0.00999 | 0.0013 | 92.022
9 | 0.9614 | 0.01056 | 0.0037 | 91.0417
9.5 | 1.0052 | 0.01112 | 0.0059 | 90.3957
10 | 1.0475 | 0.01174 | 0.0082 | 89.2249
10.5 | 1.0891 | 0.01241 | 0.0107 | 87.7599
11 | 1.1299 | 0.01316 | 0.0131 | 85.8587
11.5 | 1.1678 | 0.01407 | 0.016 | 82.9993
12 | 1.2069 | 0.01494 | 0.0187 | 80.7831
12.5 | 1.2467 | 0.01583 | 0.0212 | 78.7555
13 | 1.2841 | 0.01686 | 0.0239 | 76.1625
13.5 | 1.3209 | 0.01796 | 0.0266 | 73.5468
14 | 1.3567 | 0.01918 | 0.0294 | 70.7351
14.5 | 1.3893 | 0.02058 | 0.0324 | 67.5073
15 | 1.4204 | 0.02219 | 0.0353 | 64.0108
15.5 | 1.4491 | 0.02398 | 0.0384 | 60.4295
16 | 1.4792 | 0.02582 | 0.0412 | 57.2889
16.5 | 1.5063 | 0.02789 | 0.044 | 54.0086
17 | 1.5312 | 0.03022 | 0.0467 | 50.6684
17.5 | 1.5511 | 0.03303 | 0.0494 | 46.9603
18 | 1.5705 | 0.03596 | 0.0519 | 43.6735
18.5 | 1.5867 | 0.0392 | 0.0543 | 40.477
19 | 1.6228 | 0.04383 | 0.0509 | 37.0249

## 119. Re 12M Mach 0.50 (1)
BIGFOIL.COM POLAR EXPORT
NACA66-116 a=0.8
NACA66-116 a=0.8 |  |  |  | Cl Max: | 1.151 | at alpha= | 20 | deg
JavaFoil+Calcfoil stall+Eppler ext transition |  |  |  | L/D Max: | 86.32 | at alpha= | 6 | deg
Re: | 12000000 |  |  | Cd Min: | 0.00428 | at alpha= | 0.5 | deg
Mach: | 0.5 |  |  | Cl=0 at alpha= | -0.80986 | deg
|  |  |  | @ Cl=0.1, Cd= | 0.0049517
|  |  |  | @ Cl=0.4, Cd= | 0.0056926
|  |  |  | @ Cl=0.6, Cd= | 0.008148
alpha (deg) | Cl | Cd | Cm | Cl/Cd
-20 | -1.075 | 0.15651 | 0.018 | -6.869
-19.5 | -1.046 | 0.15131 | 0.017 | -6.91
-19 | -1.017 | 0.1433 | 0.016 | -7.099
-18.5 | -0.987 | 0.14201 | 0.015 | -6.949
-18 | -0.969 | 0.12555 | 0.015 | -7.718
-17.5 | -0.941 | 0.12054 | 0.014 | -7.807
-17 | -0.913 | 0.11334 | 0.013 | -8.056
-16.5 | -0.875 | 0.11683 | 0.011 | -7.493
-16 | -0.848 | 0.10971 | 0.011 | -7.729
-15.5 | -0.828 | 0.10397 | 0.011 | -7.967
-15 | -0.799 | 0.09943 | 0.01 | -8.033
-14.5 | -0.789 | 0.07987 | 0.011 | -9.875
-14 | -0.861 | 0.02602 | 0.013 | -33.089
-13.5 | -0.708 | 0.09656 | 0.007 | -7.336
-13 | -0.682 | 0.08745 | 0.006 | -7.804
-12.5 | -0.661 | 0.07652 | 0.006 | -8.643
-12 | -0.742 | 0.01999 | 0.008 | -37.106
-11.5 | -0.714 | 0.01754 | 0.007 | -40.724
-11 | -0.684 | 0.01594 | 0.006 | -42.923
-10.5 | -0.542 | 0.06843 | 0.002 | -7.921
-10 | -0.513 | 0.0654 | 0.002 | -7.851
-9.5 | -0.49 | 0.0565 | 0.001 | -8.678
-9 | -0.554 | 0.01349 | 0.001 | -41.058
-8.5 | -0.523 | 0.0123 | 0 | -42.483
-8 | -0.732 | 0.01185 | -0.002 | -61.792
-7.5 | -0.78 | 0.01092 | -0.003 | -71.445
-7 | -0.766 | 0.01019 | -0.004 | -75.208
-6.5 | -0.729 | 0.00958 | -0.006 | -76.066
-6 | -0.681 | 0.00905 | -0.007 | -75.282
-5.5 | -0.627 | 0.00862 | -0.008 | -72.752
-5 | -0.568 | 0.00823 | -0.01 | -69.028
-4.5 | -0.506 | 0.00783 | -0.011 | -64.602
-4 | -0.441 | 0.00752 | -0.013 | -58.626
-3.5 | -0.374 | 0.00719 | -0.014 | -52.035
-3 | -0.306 | 0.00694 | -0.015 | -44.138
-2.5 | -0.237 | 0.00668 | -0.017 | -35.516
-2 | -0.168 | 0.00645 | -0.018 | -25.998
-1.5 | -0.098 | 0.00511 | -0.02 | -19.173
-1 | -0.027 | 0.00474 | -0.021 | -5.734
-0.5 | 0.044 | 0.00451 | -0.022 | 9.72
0 | 0.115 | 0.00507 | -0.024 | 22.677
0.5 | 0.185 | 0.00428 | -0.025 | 43.381
1 | 0.256 | 0.0049 | -0.026 | 52.248
1.5 | 0.326 | 0.00527 | -0.028 | 61.809
2 | 0.394 | 0.00565 | -0.029 | 69.835
2.5 | 0.463 | 0.00614 | -0.03 | 75.446
3 | 0.53 | 0.00777 | -0.031 | 68.179
3.5 | 0.597 | 0.00813 | -0.033 | 73.345
4 | 0.662 | 0.00852 | -0.034 | 77.657
4.5 | 0.725 | 0.00892 | -0.035 | 81.258
5 | 0.786 | 0.00936 | -0.037 | 83.989
5.5 | 0.843 | 0.00985 | -0.038 | 85.618
6 | 0.893 | 0.01034 | -0.039 | 86.32
6.5 | 0.932 | 0.01093 | -0.041 | 85.29
7 | 0.956 | 0.01164 | -0.042 | 82.14
7.5 | 0.952 | 0.01259 | -0.043 | 75.638
8 | 0.87 | 0.01389 | -0.044 | 62.6
8.5 | 0.519 | 0.05469 | -0.022 | 9.48
9 | 0.662 | 0.01481 | -0.047 | 44.667
9.5 | 0.693 | 0.01598 | -0.048 | 43.372
10 | 0.724 | 0.01744 | -0.049 | 41.5
10.5 | 0.63 | 0.0682 | -0.027 | 9.237
11 | 0.79 | 0.01789 | -0.051 | 44.148
11.5 | 0.821 | 0.01937 | -0.052 | 42.377
12 | 0.85 | 0.02134 | -0.053 | 39.83
12.5 | 0.876 | 0.02418 | -0.054 | 36.222
13 | 0.777 | 0.08271 | -0.036 | 9.398
13.5 | 0.798 | 0.09381 | -0.034 | 8.511
14 | 0.963 | 0.02909 | -0.057 | 33.102
14.5 | 0.858 | 0.09578 | -0.038 | 8.961
15 | 0.906 | 0.08759 | -0.045 | 10.34
15.5 | 0.923 | 0.10097 | -0.043 | 9.137
16 | 0.936 | 0.11036 | -0.039 | 8.479
16.5 | 0.987 | 0.09915 | -0.047 | 9.952
17 | 1.034 | 0.09143 | -0.051 | 11.312
17.5 | 1.03 | 0.12042 | -0.046 | 8.557
18 | 1.044 | 0.13848 | -0.042 | 7.537
18.5 | 1.074 | 0.14304 | -0.044 | 7.507
19 | 1.1 | 0.15631 | -0.045 | 7.039
19.5 | 1.131 | 0.15833 | -0.047 | 7.141
20 | 1.151 | 0.18122 | -0.045 | 6.35

## 120. Re 12M Mach 0.50 (2)
BIGFOIL.COM POLAR EXPORT
NACA66-116 a=0.8
NACA66-116 a=0.8 |  |  |  | Cl Max: | 1.0248 | at alpha= | 10.5 | deg
XFOIL ncrit=9 |  |  |  | L/D Max: | 84.2105 | at alpha= | 1 | deg
Re: | 12000000 |  |  | Cd Min: | 0.13274 | at alpha= | 15.5 | deg
Mach: | 0.5 |  |  | Cl=0 at alpha= | -0.91527 | deg
|  |  |  | @ Cl=0.1, Cd= | 0.0029264
|  |  |  | @ Cl=0.4, Cd= | 0.0066015
|  |  |  | @ Cl=0.6, Cd= | 0.0088816
alpha (deg) | Cl | Cd | Cm | Cl/Cd
-14.5 | -0.5924 | 0.11354 | -0.065 | -5.2175
-14 | -0.6086 | 0.10075 | -0.0732 | -6.0407
-13.5 | -0.6274 | 0.08705 | -0.0817 | -7.2074
-13 | -0.6496 | 0.07281 | -0.0919 | -8.9219
-12.5 | -0.6765 | 0.06032 | -0.1006 | -11.2152
-12 | -0.7138 | 0.04932 | -0.1057 | -14.4728
-11.5 | -0.7498 | 0.04064 | -0.1063 | -18.4498
-11 | -0.7886 | 0.03313 | -0.1033 | -23.8032
-10.5 | -0.8184 | 0.02695 | -0.0976 | -30.3673
-10 | -0.8342 | 0.02179 | -0.0906 | -38.2836
-9.5 | -0.8411 | 0.01703 | -0.0824 | -49.3893
-9 | -0.8347 | 0.01383 | -0.0737 | -60.3543
-8.5 | -0.8056 | 0.01204 | -0.0668 | -66.9103
-8 | -0.7655 | 0.0108 | -0.0612 | -70.8796
-7.5 | -0.7194 | 0.00988 | -0.0564 | -72.8138
-7 | -0.6692 | 0.00918 | -0.0523 | -72.8976
-6.5 | -0.6183 | 0.00859 | -0.0486 | -71.979
-6 | -0.5665 | 0.0081 | -0.0452 | -69.9383
-5.5 | -0.5178 | 0.00761 | -0.0413 | -68.042
-5 | -0.4725 | 0.00723 | -0.0367 | -65.3527
-4.5 | -0.419 | 0.00696 | -0.0338 | -60.2011
-4 | -0.3595 | 0.00668 | -0.0324 | -53.8174
-3.5 | -0.2981 | 0.00643 | -0.0314 | -46.3608
-3 | -0.2355 | 0.00619 | -0.0309 | -38.0452
-2.5 | -0.1723 | 0.00596 | -0.0306 | -28.9094
-2 | -0.1162 | 0.00547 | -0.0292 | -21.2431
-1.5 | -0.0628 | 0.00482 | -0.0275 | -13.029
-0.5 | 0.0446 | 0.00295 | -0.0248 | 15.1186
0 | 0.1151 | 0.00292 | -0.0262 | 39.4178
0.5 | 0.1867 | 0.00289 | -0.0278 | 64.6021
1 | 0.256 | 0.00304 | -0.029 | 84.2105
1.5 | 0.2981 | 0.00428 | -0.0252 | 69.6495
2 | 0.3413 | 0.0051 | -0.0215 | 66.9216
2.5 | 0.3779 | 0.0059 | -0.0164 | 64.0508
3 | 0.399 | 0.00658 | -0.0078 | 60.6383
3.5 | 0.4321 | 0.00729 | -0.002 | 59.273
4 | 0.4817 | 0.00775 | 0.0008 | 62.1548
4.5 | 0.533 | 0.00821 | 0.0034 | 64.9208
5 | 0.5836 | 0.00871 | 0.0061 | 67.0034
5.5 | 0.6352 | 0.00925 | 0.0088 | 68.6703
6 | 0.6868 | 0.00982 | 0.0116 | 69.9389
6.5 | 0.7361 | 0.01052 | 0.0149 | 69.9715
7 | 0.7872 | 0.01122 | 0.018 | 70.1604
7.5 | 0.8374 | 0.01202 | 0.0215 | 69.6672
8 | 0.8874 | 0.01289 | 0.0252 | 68.8441
8.5 | 0.9317 | 0.01403 | 0.0298 | 66.4077
9 | 0.9756 | 0.01526 | 0.0346 | 63.9318
9.5 | 1.008 | 0.01708 | 0.0408 | 59.0164
10 | 1.0238 | 0.01981 | 0.0482 | 51.681
10.5 | 1.0248 | 0.0237 | 0.0561 | 43.2405
11 | 1.015 | 0.02889 | 0.0631 | 35.1333
11.5 | 0.9805 | 0.03618 | 0.069 | 27.1006
12 | 0.946 | 0.04422 | 0.0721 | 21.393
12.5 | 0.9054 | 0.05403 | 0.0719 | 16.7574
13 | 0.8727 | 0.06483 | 0.0683 | 13.4614
13.5 | 0.843 | 0.07712 | 0.0613 | 10.931
14 | 0.8156 | 0.09115 | 0.0516 | 8.9479
14.5 | 0.7972 | 0.10525 | 0.0418 | 7.5743
15 | 0.7783 | 0.1195 | 0.033 | 6.513
15.5 | 0.7645 | 0.13274 | 0.0246 | 5.7594

## 121. Re 14M Mach 0.00 (1)
BIGFOIL.COM POLAR EXPORT
NACA66-116 a=0.8
NACA66-116 a=0.8 |  |  |  | Cl Max: | 1.255 | at alpha= | 13 | deg
JavaFoil+Calcfoil stall+Eppler ext transition |  |  |  | L/D Max: | 104.546 | at alpha= | 8 | deg
Re: | 14000000 |  |  | Cd Min: | 0.00474 | at alpha= | -1.5 | deg
Mach: | 0 |  |  | Cl=0 at alpha= | -0.80645 | deg
|  |  |  | @ Cl=0.1, Cd= | 0.00519
|  |  |  | @ Cl=0.4, Cd= | 0.0054267
|  |  |  | @ Cl=0.6, Cd= | 0.0072307
alpha (deg) | Cl | Cd | Cm | Cl/Cd
-19.5 | -0.827 | 0.14197 | 0.014 | -5.822
-19 | -0.85 | 0.1284 | 0.014 | -6.618
-18.5 | -0.871 | 0.11856 | 0.014 | -7.344
-18 | -0.887 | 0.11355 | 0.013 | -7.81
-17.5 | -0.953 | 0.06772 | 0.016 | -14.076
-17 | -0.966 | 0.06539 | 0.015 | -14.778
-16.5 | -1.047 | 0.03144 | 0.016 | -33.291
-16 | -1.074 | 0.02472 | 0.015 | -43.464
-15.5 | -1.093 | 0.02102 | 0.014 | -51.997
-15 | -1.105 | 0.01857 | 0.013 | -59.503
-14.5 | -1.112 | 0.01706 | 0.013 | -65.167
-14 | -1.112 | 0.01624 | 0.012 | -68.496
-13.5 | -1.111 | 0.01505 | 0.011 | -73.845
-13 | -1.106 | 0.01384 | 0.009 | -79.956
-12.5 | -1.095 | 0.01324 | 0.008 | -82.725
-12 | -1.081 | 0.01243 | 0.007 | -86.959
-11.5 | -1.063 | 0.01162 | 0.006 | -91.505
-11 | -1.04 | 0.01099 | 0.005 | -94.625
-10.5 | -1.013 | 0.01061 | 0.004 | -95.502
-10 | -0.982 | 0.01013 | 0.003 | -96.921
-9.5 | -0.947 | 0.00965 | 0.002 | -98.116
-9 | -0.909 | 0.00932 | 0.001 | -97.553
-8.5 | -0.867 | 0.00895 | 0 | -96.943
-8 | -0.823 | 0.00855 | -0.002 | -96.24
-7.5 | -0.775 | 0.00825 | -0.003 | -93.962
-7 | -0.725 | 0.00793 | -0.004 | -91.42
-6.5 | -0.672 | 0.00765 | -0.005 | -87.885
-6 | -0.618 | 0.00655 | -0.006 | -94.316
-5.5 | -0.562 | 0.00673 | -0.007 | -83.536
-5 | -0.506 | 0.00716 | -0.009 | -70.674
-4.5 | -0.447 | 0.00691 | -0.01 | -64.744
-4 | -0.388 | 0.00659 | -0.011 | -58.883
-3.5 | -0.328 | 0.00641 | -0.012 | -51.249
-3 | -0.268 | 0.00621 | -0.013 | -43.13
-2.5 | -0.207 | 0.00605 | -0.015 | -34.252
-2 | -0.146 | 0.00505 | -0.016 | -28.927
-1.5 | -0.085 | 0.00474 | -0.017 | -17.897
-1 | -0.024 | 0.00517 | -0.018 | -4.548
-0.5 | 0.038 | 0.00513 | -0.019 | 7.4
0 | 0.1 | 0.00519 | -0.02 | 19.172
0.5 | 0.161 | 0.00524 | -0.022 | 30.738
1 | 0.223 | 0.0053 | -0.023 | 42.008
1.5 | 0.284 | 0.0051 | -0.024 | 55.706
2 | 0.345 | 0.00539 | -0.025 | 63.934
2.5 | 0.405 | 0.00543 | -0.026 | 74.601
3 | 0.464 | 0.0058 | -0.028 | 79.972
3.5 | 0.523 | 0.0069 | -0.029 | 75.811
4 | 0.582 | 0.00715 | -0.03 | 81.354
4.5 | 0.64 | 0.00741 | -0.031 | 86.37
5 | 0.697 | 0.00769 | -0.032 | 90.661
5.5 | 0.753 | 0.00797 | -0.033 | 94.386
6 | 0.806 | 0.00825 | -0.034 | 97.695
6.5 | 0.858 | 0.00853 | -0.035 | 100.59
7 | 0.908 | 0.00888 | -0.037 | 102.248
7.5 | 0.955 | 0.00923 | -0.038 | 103.551
8 | 1 | 0.00957 | -0.039 | 104.546
8.5 | 1.042 | 0.00998 | -0.04 | 104.472
9 | 1.081 | 0.01039 | -0.041 | 103.988
9.5 | 1.116 | 0.01086 | -0.042 | 102.737
10 | 1.148 | 0.0114 | -0.043 | 100.718
10.5 | 1.176 | 0.01194 | -0.044 | 98.438
11 | 1.2 | 0.01251 | -0.045 | 95.894
11.5 | 1.22 | 0.01317 | -0.046 | 92.614
12 | 1.236 | 0.01384 | -0.047 | 89.3
12.5 | 1.248 | 0.01448 | -0.048 | 86.195
13 | 1.255 | 0.01544 | -0.049 | 81.285
13.5 | 1.254 | 0.01626 | -0.05 | 77.115
14 | 1.248 | 0.01735 | -0.051 | 71.922
14.5 | 1.237 | 0.01838 | -0.052 | 67.32
15 | 1.222 | 0.01972 | -0.052 | 61.965
15.5 | 1.203 | 0.02118 | -0.053 | 56.803
16 | 1.18 | 0.02318 | -0.054 | 50.916
16.5 | 1.154 | 0.0255 | -0.054 | 45.259
17 | 1.124 | 0.02851 | -0.055 | 39.413
17.5 | 1.085 | 0.03429 | -0.055 | 31.654
18 | 1.062 | 0.03423 | -0.056 | 31.042

## 122. Re 14M Mach 0.00 (2)
BIGFOIL.COM POLAR EXPORT
NACA66-116 a=0.8
NACA66-116 a=0.8 |  |  |  | Cl Max: | 1.7055 | at alpha= | 19.5 | deg
XFOIL ncrit=9 |  |  |  | L/D Max: | 103.147 | at alpha= | 8 | deg
Re: | 14000000 |  |  | Cd Min: | 0.03177 | at alpha= | 19.5 | deg
Mach: | 0 |  |  | Cl=0 at alpha= | -0.91698 | deg
|  |  |  | @ Cl=0.1, Cd= | 0.0027911
|  |  |  | @ Cl=0.4, Cd= | 0.0058358
|  |  |  | @ Cl=0.6, Cd= | 0.0068821
alpha (deg) | Cl | Cd | Cm | Cl/Cd
-20 | -1.5899 | 0.02925 | -0.0643 | -54.3556
-19.5 | -1.5686 | 0.02727 | -0.0628 | -57.5211
-19 | -1.5469 | 0.02537 | -0.061 | -60.9736
-18.5 | -1.5246 | 0.02358 | -0.0592 | -64.6565
-18 | -1.5008 | 0.02195 | -0.0572 | -68.3736
-17.5 | -1.475 | 0.02049 | -0.0551 | -71.9863
-17 | -1.4474 | 0.0192 | -0.0531 | -75.3854
-16.5 | -1.4233 | 0.01775 | -0.0504 | -80.1859
-16 | -1.3916 | 0.01674 | -0.0485 | -83.1302
-15.5 | -1.3597 | 0.01576 | -0.0464 | -86.2754
-15 | -1.3261 | 0.01487 | -0.0445 | -89.1796
-14.5 | -1.2913 | 0.01408 | -0.0425 | -91.7116
-14 | -1.2553 | 0.01335 | -0.0406 | -94.03
-13.5 | -1.2188 | 0.01268 | -0.0386 | -96.1199
-12.5 | -1.1431 | 0.01147 | -0.0347 | -99.66
-12 | -1.1058 | 0.01088 | -0.0325 | -101.636
-11.5 | -1.0687 | 0.0103 | -0.0301 | -103.7573
-11 | -1.0298 | 0.00984 | -0.0279 | -104.6545
-10 | -0.9554 | 0.00901 | -0.0223 | -106.0377
-9.5 | -0.9138 | 0.00874 | -0.0202 | -104.5538
-9 | -0.8662 | 0.00843 | -0.0193 | -102.7521
-8.5 | -0.8179 | 0.00811 | -0.0185 | -100.8508
-8 | -0.7684 | 0.0078 | -0.0179 | -98.5128
-7.5 | -0.7172 | 0.00751 | -0.0176 | -95.4993
-7 | -0.6646 | 0.00727 | -0.0176 | -91.4168
-6.5 | -0.6113 | 0.00703 | -0.0177 | -86.9559
-6 | -0.5579 | 0.00679 | -0.0178 | -82.1649
-5.5 | -0.5037 | 0.00657 | -0.0181 | -76.6667
-5 | -0.4486 | 0.00638 | -0.0185 | -70.3135
-4.5 | -0.3933 | 0.00619 | -0.019 | -63.538
-4 | -0.3374 | 0.00599 | -0.0195 | -56.3272
-3.5 | -0.2811 | 0.0058 | -0.0202 | -48.4655
-3 | -0.2246 | 0.00562 | -0.0208 | -39.9644
-2.5 | -0.1694 | 0.00538 | -0.0212 | -31.487
-2 | -0.1156 | 0.00501 | -0.0214 | -23.0739
-1.5 | -0.0615 | 0.0046 | -0.0217 | -13.3696
-1 | -0.0089 | 0.00408 | -0.0218 | -2.1814
-0.5 | 0.0447 | 0.00356 | -0.0221 | 12.5562
0 | 0.0967 | 0.00279 | -0.0222 | 34.6595
0.5 | 0.1562 | 0.00281 | -0.0234 | 55.5872
1 | 0.2027 | 0.0038 | -0.0224 | 53.3421
1.5 | 0.2524 | 0.00443 | -0.0219 | 56.9752
2 | 0.3023 | 0.00499 | -0.0214 | 60.5812
2.5 | 0.3526 | 0.00544 | -0.0209 | 64.8162
3 | 0.4029 | 0.00586 | -0.0204 | 68.7543
3.5 | 0.4533 | 0.00627 | -0.0199 | 72.2967
4 | 0.5066 | 0.0065 | -0.0199 | 77.9385
4.5 | 0.5594 | 0.00672 | -0.0199 | 83.244
5 | 0.612 | 0.00693 | -0.0198 | 88.3117
5.5 | 0.6631 | 0.00718 | -0.0194 | 92.3538
6 | 0.7138 | 0.00741 | -0.019 | 96.3293
6.5 | 0.7624 | 0.00768 | -0.0181 | 99.2708
7 | 0.8068 | 0.00796 | -0.0164 | 101.3568
7.5 | 0.8446 | 0.00824 | -0.0133 | 102.5
8 | 0.885 | 0.00858 | -0.011 | 103.1469
8.5 | 0.925 | 0.00898 | -0.0087 | 103.0067
9 | 0.9654 | 0.00941 | -0.0065 | 102.593
9.5 | 1.0059 | 0.00987 | -0.0045 | 101.9149
10.5 | 1.0876 | 0.01082 | -0.0009 | 100.5176
11 | 1.1265 | 0.01138 | 0.0011 | 98.9895
11.5 | 1.1644 | 0.01202 | 0.0032 | 96.8719
12 | 1.2024 | 0.01268 | 0.0051 | 94.8265
13 | 1.277 | 0.01408 | 0.0089 | 90.696
13.5 | 1.3123 | 0.01487 | 0.011 | 88.2515
14 | 1.348 | 0.01569 | 0.0128 | 85.9146
14.5 | 1.3826 | 0.01658 | 0.0147 | 83.3896
15 | 1.4151 | 0.01758 | 0.0168 | 80.4949
15.5 | 1.4454 | 0.01874 | 0.019 | 77.1291
16 | 1.4769 | 0.01986 | 0.0209 | 74.3656
16.5 | 1.5034 | 0.02131 | 0.0232 | 70.549
17 | 1.5335 | 0.02259 | 0.0249 | 67.884
17.5 | 1.5614 | 0.02403 | 0.0268 | 64.9771
18 | 1.5863 | 0.0257 | 0.0288 | 61.7237
18.5 | 1.6117 | 0.02734 | 0.0305 | 58.9503
19 | 1.6321 | 0.02902 | 0.0331 | 56.2405
19.5 | 1.7055 | 0.03177 | 0.0235 | 53.6827

## 123. Re 14M Mach 0.10 (1)
BIGFOIL.COM POLAR EXPORT
NACA66-116 a=0.8
NACA66-116 a=0.8 |  |  |  | Cl Max: | 1.242 | at alpha= | 13 | deg
JavaFoil+Calcfoil stall+Eppler ext transition |  |  |  | L/D Max: | 104.027 | at alpha= | 8 | deg
Re: | 14000000 |  |  | Cd Min: | 0.00481 | at alpha= | -1.5 | deg
Mach: | 0.1 |  |  | Cl=0 at alpha= | -0.80645 | deg
|  |  |  | @ Cl=0.1, Cd= | 0.0052
|  |  |  | @ Cl=0.4, Cd= | 0.0051953
|  |  |  | @ Cl=0.6, Cd= | 0.0072472
alpha (deg) | Cl | Cd | Cm | Cl/Cd
-18.5 | -0.816 | 0.13062 | 0.013 | -6.243
-18 | -0.837 | 0.12239 | 0.012 | -6.836
-17.5 | -0.859 | 0.1124 | 0.012 | -7.643
-17 | -0.888 | 0.09598 | 0.013 | -9.256
-16.5 | -0.929 | 0.07263 | 0.013 | -12.796
-16 | -1.031 | 0.02855 | 0.015 | -36.109
-15.5 | -1.059 | 0.02245 | 0.014 | -47.188
-15 | -1.076 | 0.01969 | 0.013 | -54.657
-14.5 | -1.089 | 0.01752 | 0.013 | -62.124
-14 | -1.092 | 0.01675 | 0.012 | -65.221
-13.5 | -1.095 | 0.01542 | 0.011 | -71.026
-13 | -1.093 | 0.01411 | 0.01 | -77.51
-12.5 | -1.085 | 0.01348 | 0.008 | -80.533
-12 | -1.074 | 0.01263 | 0.007 | -85.05
-11.5 | -1.058 | 0.01176 | 0.006 | -89.904
-11 | -1.037 | 0.01112 | 0.005 | -93.215
-10.5 | -1.011 | 0.01072 | 0.004 | -94.256
-10 | -0.981 | 0.01023 | 0.003 | -95.881
-9.5 | -0.947 | 0.00981 | 0.002 | -96.545
-9 | -0.91 | 0.00939 | 0.001 | -96.872
-8.5 | -0.869 | 0.00897 | 0 | -96.928
-8 | -0.825 | 0.00862 | -0.002 | -95.698
-7.5 | -0.778 | 0.0083 | -0.003 | -93.714
-7 | -0.728 | 0.008 | -0.004 | -90.945
-6.5 | -0.675 | 0.00771 | -0.005 | -87.591
-6 | -0.621 | 0.0066 | -0.006 | -94.024
-5.5 | -0.565 | 0.00677 | -0.007 | -83.391
-5 | -0.508 | 0.00717 | -0.009 | -70.895
-4.5 | -0.45 | 0.00692 | -0.01 | -64.969
-4 | -0.39 | 0.00667 | -0.011 | -58.443
-3.5 | -0.33 | 0.00646 | -0.012 | -51.108
-3 | -0.269 | 0.00626 | -0.013 | -43.041
-2.5 | -0.208 | 0.00612 | -0.015 | -34.05
-2 | -0.147 | 0.00502 | -0.016 | -29.237
-1.5 | -0.085 | 0.00481 | -0.017 | -17.735
-1 | -0.024 | 0.00518 | -0.018 | -4.565
-0.5 | 0.038 | 0.00519 | -0.019 | 7.36
0 | 0.1 | 0.0052 | -0.021 | 19.241
0.5 | 0.162 | 0.00525 | -0.022 | 30.863
1 | 0.224 | 0.00537 | -0.023 | 41.66
1.5 | 0.286 | 0.0051 | -0.024 | 55.953
2 | 0.346 | 0.00539 | -0.025 | 64.247
2.5 | 0.407 | 0.00517 | -0.027 | 78.756
3 | 0.466 | 0.00582 | -0.028 | 80.114
3.5 | 0.526 | 0.00693 | -0.029 | 75.869
4 | 0.585 | 0.00718 | -0.03 | 81.472
4.5 | 0.643 | 0.00744 | -0.031 | 86.427
5 | 0.7 | 0.00772 | -0.032 | 90.705
5.5 | 0.756 | 0.00801 | -0.033 | 94.384
6 | 0.81 | 0.00829 | -0.034 | 97.628
6.5 | 0.862 | 0.00858 | -0.036 | 100.36
7 | 0.911 | 0.00894 | -0.037 | 101.936
7.5 | 0.959 | 0.00928 | -0.038 | 103.324
8 | 1.003 | 0.00964 | -0.039 | 104.027
8.5 | 1.044 | 0.01005 | -0.04 | 103.931
9 | 1.082 | 0.01048 | -0.041 | 103.317
9.5 | 1.117 | 0.01098 | -0.042 | 101.696
10 | 1.147 | 0.01156 | -0.043 | 99.263
10.5 | 1.174 | 0.01215 | -0.044 | 96.614
11 | 1.196 | 0.01267 | -0.045 | 94.398
11.5 | 1.214 | 0.01335 | -0.046 | 90.949
12 | 1.228 | 0.01406 | -0.047 | 87.332
12.5 | 1.237 | 0.01471 | -0.048 | 84.113
13 | 1.242 | 0.01553 | -0.049 | 79.951
13.5 | 1.237 | 0.0166 | -0.05 | 74.516
14 | 1.226 | 0.01777 | -0.051 | 69.007
14.5 | 1.212 | 0.01886 | -0.052 | 64.239
15 | 1.192 | 0.02037 | -0.053 | 58.51
15.5 | 1.168 | 0.02206 | -0.053 | 52.94
16 | 1.139 | 0.02436 | -0.054 | 46.779
16.5 | 1.106 | 0.02772 | -0.054 | 39.879
17 | 1.061 | 0.03473 | -0.054 | 30.551
17.5 | 0.974 | 0.06413 | -0.05 | 15.18
18 | 0.961 | 0.05718 | -0.052 | 16.801

## 124. Re 14M Mach 0.10 (2)
BIGFOIL.COM POLAR EXPORT
NACA66-116 a=0.8
NACA66-116 a=0.8 |  |  |  | Cl Max: | 1.705 | at alpha= | 19.5 | deg
XFOIL ncrit=9 |  |  |  | L/D Max: | 102.171 | at alpha= | 8 | deg
Re: | 14000000 |  |  | Cd Min: | 0.03356 | at alpha= | 19.5 | deg
Mach: | 0.1 |  |  | Cl=0 at alpha= | -0.91806 | deg
|  |  |  | @ Cl=0.1, Cd= | 0.0027909
|  |  |  | @ Cl=0.4, Cd= | 0.0058541
|  |  |  | @ Cl=0.6, Cd= | 0.0069023
alpha (deg) | Cl | Cd | Cm | Cl/Cd
-20 | -1.589 | 0.03102 | -0.0685 | -51.225
-19.5 | -1.5677 | 0.02886 | -0.067 | -54.3209
-18.5 | -1.5242 | 0.02484 | -0.0634 | -61.3607
-18 | -1.5016 | 0.02303 | -0.0612 | -65.2019
-17.5 | -1.4772 | 0.02139 | -0.0589 | -69.0603
-17 | -1.4499 | 0.01998 | -0.0568 | -72.5676
-16.5 | -1.4257 | 0.01845 | -0.054 | -77.2737
-16 | -1.3935 | 0.01737 | -0.052 | -80.2245
-15.5 | -1.3628 | 0.01627 | -0.0496 | -83.7615
-15 | -1.3301 | 0.01529 | -0.0474 | -86.9915
-14.5 | -1.2955 | 0.01443 | -0.0452 | -89.7782
-14 | -1.2589 | 0.01367 | -0.0432 | -92.0922
-13.5 | -1.2218 | 0.01296 | -0.0411 | -94.2747
-13 | -1.1833 | 0.01233 | -0.0392 | -95.9692
-12.5 | -1.1455 | 0.0117 | -0.037 | -97.906
-12 | -1.1077 | 0.01108 | -0.0347 | -99.9729
-11.5 | -1.0701 | 0.01047 | -0.0323 | -102.2063
-11 | -1.0307 | 0.00999 | -0.03 | -103.1732
-10.5 | -0.9925 | 0.0095 | -0.0274 | -104.4737
-10 | -0.9543 | 0.00909 | -0.0246 | -104.9835
-9.5 | -0.9164 | 0.0088 | -0.0215 | -104.1364
-9 | -0.8694 | 0.00849 | -0.0204 | -102.4028
-8.5 | -0.8209 | 0.00817 | -0.0195 | -100.4774
-8 | -0.7714 | 0.00785 | -0.0187 | -98.2675
-7.5 | -0.7202 | 0.00755 | -0.0183 | -95.3907
-7 | -0.6676 | 0.0073 | -0.0182 | -91.4521
-6.5 | -0.614 | 0.00706 | -0.0182 | -86.9688
-6 | -0.5603 | 0.00682 | -0.0183 | -82.1554
-5.5 | -0.506 | 0.00659 | -0.0185 | -76.783
-5 | -0.4505 | 0.0064 | -0.0189 | -70.3906
-4.5 | -0.3949 | 0.0062 | -0.0193 | -63.6935
-4 | -0.3388 | 0.00601 | -0.0198 | -56.3727
-3.5 | -0.2822 | 0.00581 | -0.0204 | -48.5714
-3 | -0.2254 | 0.00563 | -0.0211 | -40.0355
-2.5 | -0.1699 | 0.00539 | -0.0215 | -31.5213
-2 | -0.1159 | 0.00502 | -0.0216 | -23.0876
-1.5 | -0.0616 | 0.00461 | -0.0219 | -13.3623
-1 | -0.0088 | 0.00408 | -0.022 | -2.1569
-0.5 | 0.0449 | 0.00355 | -0.0222 | 12.6479
0 | 0.0973 | 0.00279 | -0.0223 | 34.8746
0.5 | 0.1572 | 0.00281 | -0.0236 | 55.9431
1.5 | 0.2537 | 0.00443 | -0.022 | 57.2686
2 | 0.3037 | 0.005 | -0.0214 | 60.74
2.5 | 0.3539 | 0.00545 | -0.0209 | 64.9358
3 | 0.4041 | 0.00589 | -0.0203 | 68.6078
3.5 | 0.4547 | 0.00629 | -0.0197 | 72.2893
4 | 0.5082 | 0.00652 | -0.0197 | 77.9448
4.5 | 0.5612 | 0.00674 | -0.0196 | 83.2641
5 | 0.6138 | 0.00696 | -0.0194 | 88.1897
5.5 | 0.6649 | 0.00721 | -0.0189 | 92.2191
6 | 0.7155 | 0.00744 | -0.0184 | 96.1694
6.5 | 0.7638 | 0.00772 | -0.0174 | 98.9378
7 | 0.8038 | 0.00798 | -0.0146 | 100.7268
7.5 | 0.8436 | 0.00831 | -0.0119 | 101.5162
8 | 0.8848 | 0.00866 | -0.0096 | 102.1709
8.5 | 0.9254 | 0.00908 | -0.0073 | 101.9163
9 | 0.9662 | 0.00953 | -0.0052 | 101.3851
10 | 1.0486 | 0.01047 | -0.0012 | 100.1528
10.5 | 1.0893 | 0.01099 | 0.0007 | 99.1174
11 | 1.1286 | 0.01157 | 0.0027 | 97.5454
11.5 | 1.166 | 0.01226 | 0.005 | 95.106
12 | 1.2044 | 0.01294 | 0.007 | 93.0757
12.5 | 1.2421 | 0.01365 | 0.0091 | 90.9963
13 | 1.2794 | 0.0144 | 0.0111 | 88.8472
13.5 | 1.3164 | 0.01519 | 0.013 | 86.6623
14 | 1.3514 | 0.01608 | 0.0151 | 84.0423
14.5 | 1.3852 | 0.01706 | 0.0173 | 81.1958
15 | 1.4186 | 0.01809 | 0.0194 | 78.419
15.5 | 1.4475 | 0.01939 | 0.0219 | 74.6519
16 | 1.4789 | 0.02059 | 0.0239 | 71.8261
16.5 | 1.5074 | 0.02203 | 0.0261 | 68.4249
17 | 1.5372 | 0.0234 | 0.028 | 65.6923
17.5 | 1.5642 | 0.02501 | 0.0301 | 62.543
18 | 1.5907 | 0.0267 | 0.032 | 59.5768
18.5 | 1.6154 | 0.02849 | 0.0339 | 56.7006
19 | 1.6322 | 0.03035 | 0.0371 | 53.7792
19.5 | 1.705 | 0.03356 | 0.0274 | 50.8045

## 125. Re 14M Mach 0.25 (1)
BIGFOIL.COM POLAR EXPORT
NACA66-116 a=0.8
NACA66-116 a=0.8 |  |  |  | Cl Max: | 1.161 | at alpha= | 11.5 | deg
JavaFoil+Calcfoil stall+Eppler ext transition |  |  |  | L/D Max: | 100.501 | at alpha= | 7.5 | deg
Re: | 14000000 |  |  | Cd Min: | 0.00486 | at alpha= | -1.5 | deg
Mach: | 0.25 |  |  | Cl=0 at alpha= | -0.80952 | deg
|  |  |  | @ Cl=0.1, Cd= | 0.0052395
|  |  |  | @ Cl=0.4, Cd= | 0.0051777
|  |  |  | @ Cl=0.6, Cd= | 0.007365
alpha (deg) | Cl | Cd | Cm | Cl/Cd
-16.5 | -0.594 | 0.12312 | 0.009 | -4.827
-16 | -0.64 | 0.11706 | 0.008 | -5.468
-15.5 | -0.683 | 0.10823 | 0.008 | -6.313
-15 | -0.722 | 0.10047 | 0.008 | -7.191
-14.5 | -0.761 | 0.09003 | 0.008 | -8.451
-14 | -0.852 | 0.04593 | 0.01 | -18.556
-13.5 | -0.952 | 0.01902 | 0.011 | -50.037
-13 | -0.977 | 0.01711 | 0.01 | -57.126
-12.5 | -0.996 | 0.01543 | 0.009 | -64.544
-12 | -1.006 | 0.0142 | 0.008 | -70.817
-11.5 | -1.008 | 0.01315 | 0.006 | -76.686
-11 | -1.003 | 0.01223 | 0.005 | -82.011
-10.5 | -0.99 | 0.01146 | 0.004 | -86.344
-10 | -0.97 | 0.0109 | 0.003 | -88.977
-9.5 | -0.944 | 0.01035 | 0.002 | -91.249
-9 | -0.913 | 0.00986 | 0.001 | -92.584
-8.5 | -0.877 | 0.00936 | 0 | -93.662
-8 | -0.835 | 0.00901 | -0.002 | -92.719
-7.5 | -0.79 | 0.00862 | -0.003 | -91.686
-7 | -0.741 | 0.00828 | -0.004 | -89.552
-6.5 | -0.689 | 0.00795 | -0.005 | -86.601
-6 | -0.634 | 0.00765 | -0.006 | -82.836
-5.5 | -0.577 | 0.00738 | -0.008 | -78.247
-5 | -0.52 | 0.0063 | -0.009 | -82.428
-4.5 | -0.46 | 0.00646 | -0.01 | -71.258
-4 | -0.4 | 0.00687 | -0.011 | -58.256
-3.5 | -0.339 | 0.00658 | -0.013 | -51.493
-3 | -0.277 | 0.00636 | -0.014 | -43.462
-2.5 | -0.214 | 0.00618 | -0.015 | -34.63
-2 | -0.151 | 0.00511 | -0.016 | -29.535
-1.5 | -0.088 | 0.00486 | -0.017 | -18.056
-1 | -0.024 | 0.00524 | -0.019 | -4.64
-0.5 | 0.039 | 0.00523 | -0.02 | 7.501
0 | 0.103 | 0.00524 | -0.021 | 19.611
0.5 | 0.166 | 0.00534 | -0.022 | 31.171
1 | 0.23 | 0.00545 | -0.024 | 42.221
1.5 | 0.293 | 0.00517 | -0.025 | 56.722
2 | 0.355 | 0.00496 | -0.026 | 71.623
2.5 | 0.417 | 0.00526 | -0.027 | 79.322
3 | 0.478 | 0.00685 | -0.028 | 69.791
3.5 | 0.539 | 0.00709 | -0.03 | 76.026
4 | 0.599 | 0.00736 | -0.031 | 81.441
4.5 | 0.659 | 0.00766 | -0.032 | 86.006
5 | 0.717 | 0.00797 | -0.033 | 89.903
5.5 | 0.774 | 0.00825 | -0.034 | 93.723
6 | 0.828 | 0.00857 | -0.035 | 96.552
6.5 | 0.879 | 0.00891 | -0.037 | 98.723
7 | 0.928 | 0.0093 | -0.038 | 99.802
7.5 | 0.974 | 0.00969 | -0.039 | 100.501
8 | 1.015 | 0.01015 | -0.04 | 100.074
8.5 | 1.053 | 0.01058 | -0.041 | 99.518
9 | 1.086 | 0.0111 | -0.042 | 97.825
9.5 | 1.113 | 0.01174 | -0.043 | 94.822
10 | 1.135 | 0.01232 | -0.044 | 92.139
10.5 | 1.15 | 0.01297 | -0.045 | 88.672
11 | 1.159 | 0.01384 | -0.046 | 83.741
11.5 | 1.161 | 0.01449 | -0.047 | 80.155
12 | 1.156 | 0.01544 | -0.048 | 74.874
12.5 | 1.143 | 0.01648 | -0.049 | 69.359
13 | 1.123 | 0.01749 | -0.05 | 64.231
13.5 | 1.086 | 0.01942 | -0.051 | 55.937
14 | 1.041 | 0.02116 | -0.052 | 49.211
14.5 | 0.897 | 0.05741 | -0.044 | 15.631
15 | 0.805 | 0.08915 | -0.037 | 9.034
15.5 | 0.739 | 0.10781 | -0.032 | 6.856
16 | 0.681 | 0.11632 | -0.031 | 5.856
16.5 | 0.62 | 0.1262 | -0.03 | 4.912

## 126. Re 14M Mach 0.25 (2)
BIGFOIL.COM POLAR EXPORT
NACA66-116 a=0.8
NACA66-116 a=0.8 |  |  |  | Cl Max: | 1.651 | at alpha= | 19.5 | deg
XFOIL ncrit=9 |  |  |  | L/D Max: | 96.3112 | at alpha= | 8 | deg
Re: | 14000000 |  |  | Cd Min: | 0.05177 | at alpha= | 20 | deg
Mach: | 0.25 |  |  | Cl=0 at alpha= | -0.92407 | deg
|  |  |  | @ Cl=0.1, Cd= | 0.0027874
|  |  |  | @ Cl=0.4, Cd= | 0.0059093
|  |  |  | @ Cl=0.6, Cd= | 0.007021
alpha (deg) | Cl | Cd | Cm | Cl/Cd
-20 | -1.5063 | 0.04906 | -0.0892 | -30.7032
-19.5 | -1.5073 | 0.04353 | -0.089 | -34.6267
-19 | -1.5036 | 0.0388 | -0.0878 | -38.7526
-18.5 | -1.4992 | 0.03452 | -0.0859 | -43.4299
-18 | -1.4834 | 0.0313 | -0.0836 | -47.393
-17.5 | -1.4651 | 0.02848 | -0.081 | -51.4431
-17 | -1.4447 | 0.02594 | -0.0781 | -55.6939
-16.5 | -1.4292 | 0.02331 | -0.0744 | -61.3127
-16 | -1.4035 | 0.02137 | -0.0712 | -65.6762
-15.5 | -1.3753 | 0.0197 | -0.0678 | -69.8122
-15 | -1.3442 | 0.01821 | -0.0646 | -73.8166
-14.5 | -1.3113 | 0.01692 | -0.0614 | -77.5
-14 | -1.2758 | 0.01576 | -0.0583 | -80.9518
-13.5 | -1.239 | 0.01475 | -0.0553 | -84
-13 | -1.1999 | 0.01386 | -0.0525 | -86.5729
-12.5 | -1.161 | 0.013 | -0.0496 | -89.3077
-12 | -1.1182 | 0.01234 | -0.0471 | -90.6159
-11.5 | -1.0782 | 0.01158 | -0.0442 | -93.1088
-11 | -1.0381 | 0.01089 | -0.0413 | -95.326
-10.5 | -0.9975 | 0.01025 | -0.0384 | -97.3171
-10 | -0.9558 | 0.00969 | -0.0355 | -98.6378
-9.5 | -0.9134 | 0.00921 | -0.0327 | -99.1748
-9 | -0.8719 | 0.00879 | -0.0297 | -99.1923
-8.5 | -0.8323 | 0.00848 | -0.0261 | -98.1486
-8 | -0.7855 | 0.00813 | -0.024 | -96.6175
-7.5 | -0.7349 | 0.00778 | -0.0227 | -94.4602
-7 | -0.6822 | 0.00748 | -0.0218 | -91.2032
-6.5 | -0.6279 | 0.00722 | -0.0213 | -86.9668
-6 | -0.5728 | 0.00698 | -0.021 | -82.063
-5.5 | -0.5174 | 0.00672 | -0.0208 | -76.994
-5 | -0.4608 | 0.00651 | -0.0209 | -70.7834
-4.5 | -0.4034 | 0.0063 | -0.0211 | -64.0317
-4 | -0.3459 | 0.00608 | -0.0214 | -56.8914
-3.5 | -0.2877 | 0.00589 | -0.0219 | -48.8455
-3 | -0.2293 | 0.0057 | -0.0225 | -40.2281
-2.5 | -0.1719 | 0.00548 | -0.0228 | -31.3686
-2 | -0.1172 | 0.00508 | -0.0228 | -23.0709
-1.5 | -0.0619 | 0.00464 | -0.0229 | -13.3405
-1 | -0.0082 | 0.00408 | -0.0228 | -2.0098
-0.5 | 0.0458 | 0.00346 | -0.0229 | 13.237
0 | 0.1006 | 0.00278 | -0.023 | 36.1871
0.5 | 0.1626 | 0.00281 | -0.0244 | 57.8648
1 | 0.2117 | 0.00369 | -0.0234 | 57.3713
1.5 | 0.2604 | 0.00446 | -0.0224 | 58.3857
2 | 0.3114 | 0.00501 | -0.0216 | 62.1557
2.5 | 0.3608 | 0.00553 | -0.0206 | 65.2441
3 | 0.4104 | 0.00601 | -0.0195 | 68.2862
3.5 | 0.4618 | 0.0064 | -0.0186 | 72.1562
4 | 0.516 | 0.00664 | -0.0183 | 77.7108
4.5 | 0.5694 | 0.00688 | -0.0178 | 82.7616
5 | 0.6215 | 0.00712 | -0.017 | 87.2893
5.5 | 0.6721 | 0.00737 | -0.0159 | 91.194
6 | 0.714 | 0.00759 | -0.0129 | 94.0711
6.5 | 0.7542 | 0.00796 | -0.0097 | 94.7487
7 | 0.7973 | 0.00834 | -0.0071 | 95.5995
7.5 | 0.8416 | 0.00874 | -0.0049 | 96.2929
8 | 0.8851 | 0.00919 | -0.0025 | 96.3112
8.5 | 0.9275 | 0.0097 | 0 | 95.6186
9 | 0.971 | 0.01021 | 0.0022 | 95.1028
9.5 | 1.0141 | 0.01076 | 0.0045 | 94.2472
10 | 1.0568 | 0.01136 | 0.0069 | 93.0282
10.5 | 1.0991 | 0.01201 | 0.0093 | 91.5154
11 | 1.1382 | 0.01279 | 0.0121 | 88.9914
11.5 | 1.1772 | 0.01363 | 0.0148 | 86.3683
12 | 1.2187 | 0.01441 | 0.0172 | 84.5732
12.5 | 1.2573 | 0.01531 | 0.0199 | 82.1228
13 | 1.2959 | 0.01628 | 0.0226 | 79.6007
13.5 | 1.3332 | 0.01733 | 0.0253 | 76.9302
14 | 1.3678 | 0.01856 | 0.0283 | 73.6961
14.5 | 1.401 | 0.01995 | 0.0313 | 70.2256
15 | 1.4325 | 0.02149 | 0.0344 | 66.6589
15.5 | 1.4646 | 0.02307 | 0.0372 | 63.485
16 | 1.4947 | 0.02484 | 0.0401 | 60.1731
16.5 | 1.5232 | 0.02682 | 0.0428 | 56.7934
17 | 1.5491 | 0.02903 | 0.0456 | 53.362
17.5 | 1.5706 | 0.03168 | 0.0485 | 49.577
18 | 1.5925 | 0.03441 | 0.051 | 46.2802
18.5 | 1.6078 | 0.03774 | 0.0534 | 42.602
19 | 1.6182 | 0.04146 | 0.0559 | 39.0304
19.5 | 1.651 | 0.04779 | 0.0502 | 34.547
20 | 1.6317 | 0.05177 | 0.0567 | 31.5183

## 127. Re 14M Mach 0.50 (1)
BIGFOIL.COM POLAR EXPORT
NACA66-116 a=0.8
NACA66-116 a=0.8 |  |  |  | Cl Max: | 1.151 | at alpha= | 20 | deg
JavaFoil+Calcfoil stall+Eppler ext transition |  |  |  | L/D Max: | 88.827 | at alpha= | 6 | deg
Re: | 14000000 |  |  | Cd Min: | 0.00487 | at alpha= | 0.5 | deg
Mach: | 0.5 |  |  | Cl=0 at alpha= | -0.80986 | deg
|  |  |  | @ Cl=0.1, Cd= | 0.0053896
|  |  |  | @ Cl=0.4, Cd= | 0.0058924
|  |  |  | @ Cl=0.6, Cd= | 0.0079375
alpha (deg) | Cl | Cd | Cm | Cl/Cd
-20 | -1.072 | 0.16916 | 0.017 | -6.335
-19.5 | -1.044 | 0.15913 | 0.017 | -6.562
-19 | -1.014 | 0.15581 | 0.015 | -6.509
-18.5 | -0.986 | 0.1489 | 0.015 | -6.624
-18 | -0.963 | 0.13488 | 0.014 | -7.142
-17.5 | -0.937 | 0.12727 | 0.014 | -7.364
-17 | -0.906 | 0.12502 | 0.013 | -7.244
-16.5 | -0.878 | 0.1185 | 0.012 | -7.408
-16 | -0.851 | 0.11028 | 0.011 | -7.72
-15.5 | -0.832 | 0.10004 | 0.011 | -8.318
-15 | -0.803 | 0.09509 | 0.01 | -8.449
-14.5 | -0.841 | 0.04763 | 0.013 | -17.663
-14 | -0.865 | 0.02427 | 0.013 | -35.658
-13.5 | -0.709 | 0.09548 | 0.007 | -7.424
-13 | -0.684 | 0.08549 | 0.006 | -8.002
-12.5 | -0.67 | 0.07002 | 0.007 | -9.565
-12 | -0.743 | 0.01912 | 0.008 | -38.883
-11.5 | -0.715 | 0.01692 | 0.007 | -42.272
-11 | -0.685 | 0.01542 | 0.006 | -44.422
-10.5 | -0.542 | 0.06811 | 0.002 | -7.957
-10 | -0.514 | 0.0646 | 0.002 | -7.952
-9.5 | -0.506 | 0.04542 | 0.002 | -11.15
-9 | -0.555 | 0.01308 | 0.001 | -42.406
-8.5 | -0.523 | 0.01195 | 0 | -43.771
-8 | -0.733 | 0.01152 | -0.002 | -63.663
-7.5 | -0.781 | 0.0106 | -0.003 | -73.663
-7 | -0.767 | 0.00992 | -0.004 | -77.292
-6.5 | -0.73 | 0.00931 | -0.006 | -78.354
-6 | -0.682 | 0.00883 | -0.007 | -77.265
-5.5 | -0.628 | 0.00838 | -0.008 | -74.936
-5 | -0.569 | 0.00803 | -0.01 | -70.841
-4.5 | -0.506 | 0.00762 | -0.011 | -66.401
-4 | -0.441 | 0.00733 | -0.013 | -60.231
-3.5 | -0.375 | 0.00701 | -0.014 | -53.447
-3 | -0.307 | 0.00676 | -0.015 | -45.322
-2.5 | -0.238 | 0.00651 | -0.017 | -36.51
-2 | -0.168 | 0.00631 | -0.018 | -26.62
-1.5 | -0.098 | 0.00515 | -0.02 | -19.023
-1 | -0.027 | 0.00545 | -0.021 | -4.988
-0.5 | 0.044 | 0.0055 | -0.022 | 7.97
0 | 0.115 | 0.00536 | -0.024 | 21.403
0.5 | 0.185 | 0.00487 | -0.025 | 38.075
1 | 0.256 | 0.00552 | -0.026 | 46.292
1.5 | 0.326 | 0.00539 | -0.028 | 60.473
2 | 0.394 | 0.00576 | -0.029 | 68.484
2.5 | 0.462 | 0.00726 | -0.03 | 63.69
3 | 0.53 | 0.00758 | -0.032 | 69.951
3.5 | 0.597 | 0.00792 | -0.033 | 75.402
4 | 0.662 | 0.0083 | -0.034 | 79.78
4.5 | 0.726 | 0.00872 | -0.035 | 83.254
5 | 0.787 | 0.00911 | -0.037 | 86.383
5.5 | 0.844 | 0.00959 | -0.038 | 87.989
6 | 0.893 | 0.01006 | -0.039 | 88.827
6.5 | 0.933 | 0.01064 | -0.041 | 87.69
7 | 0.957 | 0.01133 | -0.042 | 84.516
7.5 | 0.953 | 0.01228 | -0.043 | 77.609
8 | 0.871 | 0.01354 | -0.044 | 64.273
8.5 | 0.518 | 0.05512 | -0.022 | 9.406
9 | 0.662 | 0.01438 | -0.047 | 46.03
9.5 | 0.694 | 0.01552 | -0.048 | 44.716
10 | 0.724 | 0.01695 | -0.049 | 42.75
10.5 | 0.63 | 0.068 | -0.027 | 9.263
11 | 0.791 | 0.01735 | -0.051 | 45.575
11.5 | 0.821 | 0.01875 | -0.052 | 43.806
12 | 0.851 | 0.02065 | -0.053 | 41.221
12.5 | 0.878 | 0.02309 | -0.054 | 38.054
13 | 0.792 | 0.07318 | -0.041 | 10.819
13.5 | 0.799 | 0.09232 | -0.035 | 8.66
14 | 0.968 | 0.02718 | -0.057 | 35.616
14.5 | 0.871 | 0.08655 | -0.042 | 10.066
15 | 0.941 | 0.06585 | -0.051 | 14.294
15.5 | 0.93 | 0.09481 | -0.045 | 9.808
16 | 0.937 | 0.11325 | -0.039 | 8.275
16.5 | 0.966 | 0.11945 | -0.041 | 8.085
17 | 0.997 | 0.12282 | -0.043 | 8.116
17.5 | 1.022 | 0.13268 | -0.043 | 7.699
18 | 1.043 | 0.14883 | -0.042 | 7.006
18.5 | 1.071 | 0.15329 | -0.043 | 6.985
19 | 1.098 | 0.16565 | -0.044 | 6.63
19.5 | 1.128 | 0.16984 | -0.046 | 6.639
20 | 1.151 | 0.19082 | -0.045 | 6.029

## 128. Re 14M Mach 0.50 (2)
BIGFOIL.COM POLAR EXPORT
NACA66-116 a=0.8
NACA66-116 a=0.8 |  |  |  | Cl Max: | 1.0396 | at alpha= | 10.5 | deg
XFOIL ncrit=9 |  |  |  | L/D Max: | 75.6535 | at alpha= | 1 | deg
Re: | 14000000 |  |  | Cd Min: | 0.12998 | at alpha= | 15.5 | deg
Mach: | 0.5 |  |  | Cl=0 at alpha= | -0.95591 | deg
|  |  |  | @ Cl=0.1, Cd= | 0.0028868
|  |  |  | @ Cl=0.4, Cd= | 0.0065144
|  |  |  | @ Cl=0.6, Cd= | 0.0085292
alpha (deg) | Cl | Cd | Cm | Cl/Cd
-14.5 | -0.6066 | 0.11095 | -0.0669 | -5.4673
-14 | -0.6208 | 0.0986 | -0.0748 | -6.2961
-13.5 | -0.6377 | 0.08509 | -0.0833 | -7.4944
-13 | -0.6591 | 0.07121 | -0.0934 | -9.2557
-12.5 | -0.6854 | 0.05912 | -0.1016 | -11.5934
-12 | -0.7224 | 0.04841 | -0.1062 | -14.9225
-11.5 | -0.7579 | 0.03992 | -0.1065 | -18.9855
-11 | -0.7985 | 0.0324 | -0.1032 | -24.6451
-10.5 | -0.8332 | 0.02601 | -0.0971 | -32.0338
-10 | -0.8493 | 0.02089 | -0.0897 | -40.6558
-9.5 | -0.8548 | 0.01634 | -0.0813 | -52.3133
-9 | -0.8479 | 0.01327 | -0.0725 | -63.896
-8.5 | -0.8184 | 0.01154 | -0.0654 | -70.9185
-8 | -0.7769 | 0.01038 | -0.0598 | -74.8459
-7.5 | -0.7277 | 0.00958 | -0.0553 | -75.9603
-7 | -0.6789 | 0.00887 | -0.051 | -76.5389
-6.5 | -0.6279 | 0.00831 | -0.0472 | -75.5596
-6 | -0.5763 | 0.00782 | -0.0436 | -73.6957
-5.5 | -0.5268 | 0.00738 | -0.0398 | -71.3821
-5 | -0.4829 | 0.00705 | -0.0348 | -68.4965
-4.5 | -0.4249 | 0.00676 | -0.0328 | -62.855
-4 | -0.3639 | 0.00651 | -0.0316 | -55.8986
-3.5 | -0.3021 | 0.00625 | -0.0307 | -48.336
-3 | -0.2387 | 0.00604 | -0.0304 | -39.5199
-2.5 | -0.175 | 0.00583 | -0.0302 | -30.0172
-2 | -0.1167 | 0.00541 | -0.0291 | -21.5712
-1.5 | -0.0603 | 0.00481 | -0.0279 | -12.5364
-1 | -0.0047 | 0.00412 | -0.0268 | -1.1408
-0.5 | 0.0486 | 0.00314 | -0.0254 | 15.4777
0 | 0.1156 | 0.00281 | -0.0263 | 41.1388
0.5 | 0.1868 | 0.00284 | -0.0278 | 65.7746
1 | 0.2489 | 0.00329 | -0.0277 | 75.6535
1.5 | 0.2897 | 0.00449 | -0.0238 | 64.5212
2 | 0.3373 | 0.00517 | -0.0208 | 65.2418
2.5 | 0.3757 | 0.00589 | -0.016 | 63.7861
3 | 0.3997 | 0.00651 | -0.008 | 61.3978
3.5 | 0.439 | 0.00708 | -0.0032 | 62.0056
4 | 0.4888 | 0.00751 | -0.0003 | 65.0866
4.5 | 0.5405 | 0.00795 | 0.0022 | 67.9874
5 | 0.5917 | 0.00845 | 0.0049 | 70.0237
5.5 | 0.6441 | 0.00895 | 0.0075 | 71.9665
6 | 0.6947 | 0.00954 | 0.0105 | 72.8197
6.5 | 0.745 | 0.01019 | 0.0137 | 73.1109
7 | 0.7968 | 0.01085 | 0.0168 | 73.4378
7.5 | 0.8476 | 0.01161 | 0.0203 | 73.006
8 | 0.8954 | 0.01254 | 0.0243 | 71.4035
8.5 | 0.9432 | 0.01355 | 0.0286 | 69.6089
9 | 0.9889 | 0.01471 | 0.0333 | 67.2264
9.5 | 1.0227 | 0.01643 | 0.0395 | 62.2459
10 | 1.0389 | 0.01908 | 0.0471 | 54.4497
10.5 | 1.0396 | 0.02286 | 0.0553 | 45.4768
11 | 1.0224 | 0.02841 | 0.0629 | 35.9873
11.5 | 0.9899 | 0.03547 | 0.0689 | 27.9081
12 | 0.9569 | 0.04328 | 0.0723 | 22.1095
12.5 | 0.9166 | 0.05287 | 0.0725 | 17.3369
13 | 0.8844 | 0.06339 | 0.0692 | 13.9517
13.5 | 0.8551 | 0.07542 | 0.0627 | 11.3378
14 | 0.8276 | 0.0892 | 0.0533 | 9.278
14.5 | 0.8091 | 0.10308 | 0.0436 | 7.8492
15 | 0.792 | 0.11703 | 0.0348 | 6.7675
15.5 | 0.7792 | 0.12998 | 0.0267 | 5.9948

## 129. Re 16M Mach 0.00 (1)
BIGFOIL.COM POLAR EXPORT
NACA66-116 a=0.8
NACA66-116 a=0.8 |  |  |  | Cl Max: | 1.256 | at alpha= | 13 | deg
JavaFoil+Calcfoil stall+Eppler ext transition |  |  |  | L/D Max: | 107.077 | at alpha= | 8.5 | deg
Re: | 16000000 |  |  | Cd Min: | 0.00541 | at alpha= | -1 | deg
Mach: | 0 |  |  | Cl=0 at alpha= | -0.80645 | deg
|  |  |  | @ Cl=0.1, Cd= | 0.00547
|  |  |  | @ Cl=0.4, Cd= | 0.0055067
|  |  |  | @ Cl=0.6, Cd= | 0.0070707
alpha (deg) | Cl | Cd | Cm | Cl/Cd
-19 | -0.854 | 0.12292 | 0.015 | -6.95
-18.5 | -0.876 | 0.11274 | 0.014 | -7.771
-18 | -0.892 | 0.10795 | 0.014 | -8.267
-17.5 | -0.936 | 0.07921 | 0.015 | -11.822
-17 | -1.02 | 0.03798 | 0.016 | -26.858
-16.5 | -1.054 | 0.02873 | 0.016 | -36.663
-16 | -1.075 | 0.02417 | 0.015 | -44.489
-15.5 | -1.095 | 0.02022 | 0.014 | -54.141
-15 | -1.106 | 0.01815 | 0.013 | -60.92
-14.5 | -1.113 | 0.01651 | 0.013 | -67.413
-14 | -1.114 | 0.01574 | 0.012 | -70.776
-13.5 | -1.112 | 0.01471 | 0.011 | -75.585
-13 | -1.107 | 0.01352 | 0.009 | -81.906
-12.5 | -1.097 | 0.01288 | 0.008 | -85.129
-12 | -1.082 | 0.01217 | 0.007 | -88.882
-11.5 | -1.064 | 0.01135 | 0.006 | -93.726
-11 | -1.041 | 0.01075 | 0.005 | -96.859
-10.5 | -1.014 | 0.01034 | 0.004 | -98.006
-10 | -0.983 | 0.00988 | 0.003 | -99.487
-9.5 | -0.948 | 0.00943 | 0.002 | -100.537
-9 | -0.91 | 0.00909 | 0.001 | -100.073
-8.5 | -0.868 | 0.00873 | 0 | -99.469
-8 | -0.823 | 0.00835 | -0.002 | -98.576
-7.5 | -0.776 | 0.00807 | -0.003 | -96.2
-7 | -0.726 | 0.00777 | -0.004 | -93.359
-6.5 | -0.673 | 0.00661 | -0.005 | -101.76
-6 | -0.619 | 0.00681 | -0.006 | -90.858
-5.5 | -0.564 | 0.00726 | -0.007 | -77.65
-5 | -0.506 | 0.00701 | -0.009 | -72.226
-4.5 | -0.447 | 0.00671 | -0.01 | -66.718
-4 | -0.388 | 0.00648 | -0.011 | -59.917
-3.5 | -0.328 | 0.00628 | -0.012 | -52.303
-3 | -0.268 | 0.00611 | -0.013 | -43.873
-2.5 | -0.207 | 0.00598 | -0.015 | -34.674
-2 | -0.146 | 0.00546 | -0.016 | -26.75
-1.5 | -0.085 | 0.00544 | -0.017 | -15.608
-1 | -0.024 | 0.00541 | -0.018 | -4.35
-0.5 | 0.038 | 0.00545 | -0.019 | 6.965
0 | 0.1 | 0.00547 | -0.02 | 18.217
0.5 | 0.161 | 0.00552 | -0.022 | 29.179
1 | 0.223 | 0.00553 | -0.023 | 40.243
1.5 | 0.284 | 0.00565 | -0.024 | 50.255
2 | 0.345 | 0.0058 | -0.025 | 59.477
2.5 | 0.405 | 0.00548 | -0.026 | 73.952
3 | 0.464 | 0.0061 | -0.028 | 76.122
3.5 | 0.524 | 0.00675 | -0.029 | 77.581
4 | 0.582 | 0.00699 | -0.03 | 83.319
4.5 | 0.64 | 0.00725 | -0.031 | 88.371
5 | 0.697 | 0.00752 | -0.032 | 92.781
5.5 | 0.753 | 0.00778 | -0.033 | 96.832
6 | 0.807 | 0.00807 | -0.034 | 100.026
6.5 | 0.859 | 0.00834 | -0.035 | 102.954
7 | 0.909 | 0.00868 | -0.037 | 104.677
7.5 | 0.956 | 0.009 | -0.038 | 106.224
8 | 1.001 | 0.00938 | -0.039 | 106.719
8.5 | 1.043 | 0.00974 | -0.04 | 107.077
9 | 1.082 | 0.01018 | -0.041 | 106.225
9.5 | 1.117 | 0.01059 | -0.042 | 105.464
10 | 1.149 | 0.01111 | -0.043 | 103.387
10.5 | 1.177 | 0.01173 | -0.044 | 100.33
11 | 1.201 | 0.01221 | -0.045 | 98.357
11.5 | 1.221 | 0.01283 | -0.046 | 95.131
12 | 1.237 | 0.0135 | -0.047 | 91.631
12.5 | 1.249 | 0.01415 | -0.048 | 88.22
13 | 1.256 | 0.01503 | -0.049 | 83.554
13.5 | 1.255 | 0.01592 | -0.05 | 78.837
14 | 1.249 | 0.01688 | -0.051 | 73.968
14.5 | 1.238 | 0.01797 | -0.052 | 68.877
15 | 1.223 | 0.01914 | -0.052 | 63.91
15.5 | 1.204 | 0.02076 | -0.053 | 58.003
16 | 1.182 | 0.0224 | -0.054 | 52.778
16.5 | 1.156 | 0.02447 | -0.055 | 47.248
17 | 1.125 | 0.02791 | -0.055 | 40.285
17.5 | 1.091 | 0.03195 | -0.055 | 34.145
18 | 1.064 | 0.03325 | -0.056 | 31.998

## 130. Re 16M Mach 0.00 (2)
BIGFOIL.COM POLAR EXPORT
NACA66-116 a=0.8
NACA66-116 a=0.8 |  |  |  | Cl Max: | 1.7011 | at alpha= | 20 | deg
XFOIL ncrit=9 |  |  |  | L/D Max: | 106.539 | at alpha= | 8 | deg
Re: | 16000000 |  |  | Cd Min: | 0.03249 | at alpha= | 20 | deg
Mach: | 0 |  |  | Cl=0 at alpha= | -0.92909 | deg
|  |  |  | @ Cl=0.1, Cd= | 0.002828
|  |  |  | @ Cl=0.4, Cd= | 0.0057732
|  |  |  | @ Cl=0.6, Cd= | 0.0067366
alpha (deg) | Cl | Cd | Cm | Cl/Cd
-20 | -1.6065 | 0.02812 | -0.0631 | -57.1302
-19.5 | -1.5843 | 0.02621 | -0.0616 | -60.4464
-19 | -1.5611 | 0.02444 | -0.0599 | -63.8748
-18 | -1.5109 | 0.02135 | -0.0563 | -70.7681
-17.5 | -1.4851 | 0.01994 | -0.0541 | -74.4784
-17 | -1.4563 | 0.01871 | -0.0522 | -77.8354
-16.5 | -1.4321 | 0.01729 | -0.0495 | -82.8282
-16 | -1.3997 | 0.01633 | -0.0476 | -85.7134
-15.5 | -1.3691 | 0.0153 | -0.0453 | -89.4837
-15 | -1.3361 | 0.01441 | -0.0432 | -92.7203
-14.5 | -1.3009 | 0.01364 | -0.0412 | -95.3739
-14 | -1.2646 | 0.01295 | -0.0393 | -97.6525
-13.5 | -1.2278 | 0.01229 | -0.0373 | -99.9024
-13 | -1.1895 | 0.01172 | -0.0355 | -101.4932
-12 | -1.1132 | 0.01062 | -0.0313 | -104.8211
-11.5 | -1.0762 | 0.01006 | -0.0289 | -106.9781
-11 | -1.0374 | 0.00962 | -0.0266 | -107.8378
-10.5 | -1.0013 | 0.00915 | -0.0236 | -109.4317
-10 | -0.9656 | 0.00882 | -0.0203 | -109.4785
-9.5 | -0.9197 | 0.00852 | -0.0191 | -107.946
-9 | -0.8715 | 0.00823 | -0.0183 | -105.8931
-8.5 | -0.8219 | 0.00795 | -0.0178 | -103.3836
-8 | -0.7718 | 0.00763 | -0.0173 | -101.1533
-7.5 | -0.7205 | 0.00734 | -0.017 | -98.1608
-7 | -0.6678 | 0.0071 | -0.017 | -94.0563
-6.5 | -0.6142 | 0.00688 | -0.0172 | -89.2733
-6 | -0.5603 | 0.00665 | -0.0174 | -84.2556
-5.5 | -0.506 | 0.00643 | -0.0177 | -78.6936
-5 | -0.4506 | 0.00624 | -0.0182 | -72.2115
-4.5 | -0.3949 | 0.00605 | -0.0187 | -65.2727
-4 | -0.3389 | 0.00585 | -0.0193 | -57.9316
-3.5 | -0.2824 | 0.00568 | -0.0199 | -49.7183
-3 | -0.2259 | 0.00553 | -0.0206 | -40.8499
-2.5 | -0.1699 | 0.00532 | -0.0212 | -31.9361
-2 | -0.1156 | 0.00495 | -0.0214 | -23.3535
-1 | -0.0078 | 0.00413 | -0.022 | -1.8886
-0.5 | 0.0472 | 0.00374 | -0.0225 | 12.6203
0 | 0.0972 | 0.00282 | -0.0223 | 34.4681
0.5 | 0.1535 | 0.00298 | -0.023 | 51.5101
1 | 0.1995 | 0.004 | -0.0219 | 49.875
1.5 | 0.2504 | 0.00451 | -0.0216 | 55.5211
2 | 0.3016 | 0.00499 | -0.0213 | 60.4409
2.5 | 0.3527 | 0.00543 | -0.021 | 64.954
3 | 0.4037 | 0.0058 | -0.0206 | 69.6034
3.5 | 0.4553 | 0.00614 | -0.0203 | 74.1531
4 | 0.5092 | 0.00636 | -0.0204 | 80.0629
4.5 | 0.5625 | 0.00658 | -0.0205 | 85.4863
5 | 0.6152 | 0.0068 | -0.0204 | 90.4706
5.5 | 0.667 | 0.00702 | -0.0201 | 95.0142
6 | 0.7181 | 0.00725 | -0.0198 | 99.0483
6.5 | 0.7671 | 0.00752 | -0.019 | 102.008
7 | 0.8148 | 0.00779 | -0.018 | 104.5956
7.5 | 0.8538 | 0.00803 | -0.0151 | 106.3263
8 | 0.8928 | 0.00838 | -0.0124 | 106.5394
8.5 | 0.9321 | 0.00878 | -0.0099 | 106.1617
9 | 0.9725 | 0.00919 | -0.0078 | 105.8215
9.5 | 1.0141 | 0.00959 | -0.0059 | 105.7456
10 | 1.055 | 0.01004 | -0.004 | 105.0797
10.5 | 1.0951 | 0.01054 | -0.0021 | 103.8994
11 | 1.1339 | 0.0111 | -0.0001 | 102.1532
11.5 | 1.1717 | 0.01172 | 0.0021 | 99.9744
12 | 1.2093 | 0.01237 | 0.0041 | 97.7607
12.5 | 1.2479 | 0.013 | 0.0059 | 95.9923
13 | 1.2853 | 0.01368 | 0.0078 | 93.9547
13.5 | 1.3214 | 0.01445 | 0.0097 | 91.4464
14 | 1.3579 | 0.01521 | 0.0115 | 89.2768
14.5 | 1.3904 | 0.01618 | 0.0138 | 85.9333
15 | 1.4236 | 0.01713 | 0.0158 | 83.1057
15.5 | 1.4541 | 0.01827 | 0.018 | 79.5895
16 | 1.4851 | 0.01939 | 0.02 | 76.591
16.5 | 1.5139 | 0.02069 | 0.0221 | 73.1706
17 | 1.5453 | 0.02188 | 0.0238 | 70.6261
17.5 | 1.5725 | 0.02334 | 0.0257 | 67.3736
18 | 1.5989 | 0.0249 | 0.0276 | 64.2129
18.5 | 1.6262 | 0.02643 | 0.0292 | 61.5286
19 | 1.6487 | 0.02825 | 0.0312 | 58.3611
19.5 | 1.6795 | 0.03026 | 0.031 | 55.5023
20 | 1.7011 | 0.03249 | 0.0324 | 52.3576

## 131. Re 16M Mach 0.10 (1)
BIGFOIL.COM POLAR EXPORT
NACA66-116 a=0.8
NACA66-116 a=0.8 |  |  |  | Cl Max: | 1.243 | at alpha= | 13 | deg
JavaFoil+Calcfoil stall+Eppler ext transition |  |  |  | L/D Max: | 106.287 | at alpha= | 8.5 | deg
Re: | 16000000 |  |  | Cd Min: | 0.00542 | at alpha= | -1 | deg
Mach: | 0.1 |  |  | Cl=0 at alpha= | -0.80645 | deg
|  |  |  | @ Cl=0.1, Cd= | 0.00543
|  |  |  | @ Cl=0.4, Cd= | 0.0055298
|  |  |  | @ Cl=0.6, Cd= | 0.0071147
alpha (deg) | Cl | Cd | Cm | Cl/Cd
-18.5 | -0.816 | 0.12982 | 0.013 | -6.284
-18 | -0.839 | 0.11955 | 0.013 | -7.018
-17.5 | -0.863 | 0.10796 | 0.013 | -7.997
-17 | -0.89 | 0.09416 | 0.013 | -9.456
-16.5 | -0.971 | 0.04814 | 0.015 | -20.17
-16 | -1.032 | 0.02786 | 0.015 | -37.039
-15.5 | -1.062 | 0.02145 | 0.014 | -49.511
-15 | -1.078 | 0.01896 | 0.014 | -56.866
-14.5 | -1.09 | 0.01695 | 0.013 | -64.332
-14 | -1.094 | 0.01612 | 0.012 | -67.894
-13.5 | -1.096 | 0.01508 | 0.011 | -72.682
-13 | -1.095 | 0.01378 | 0.01 | -79.454
-12.5 | -1.086 | 0.01317 | 0.008 | -82.486
-12 | -1.074 | 0.01236 | 0.007 | -86.927
-11.5 | -1.059 | 0.01149 | 0.006 | -92.085
-11 | -1.037 | 0.01093 | 0.005 | -94.921
-10.5 | -1.012 | 0.01046 | 0.004 | -96.733
-10 | -0.982 | 0.00998 | 0.003 | -98.431
-9.5 | -0.948 | 0.00959 | 0.002 | -98.838
-9 | -0.911 | 0.00919 | 0.001 | -99.13
-8.5 | -0.87 | 0.00877 | 0 | -99.194
-8 | -0.826 | 0.00842 | -0.002 | -98.025
-7.5 | -0.779 | 0.00811 | -0.003 | -95.95
-7 | -0.728 | 0.00781 | -0.004 | -93.207
-6.5 | -0.675 | 0.00753 | -0.005 | -89.705
-6 | -0.621 | 0.00644 | -0.006 | -96.483
-5.5 | -0.565 | 0.00661 | -0.007 | -85.536
-5 | -0.508 | 0.00701 | -0.009 | -72.535
-4.5 | -0.45 | 0.00677 | -0.01 | -66.448
-4 | -0.39 | 0.00653 | -0.011 | -59.731
-3.5 | -0.33 | 0.00632 | -0.012 | -52.184
-3 | -0.269 | 0.00618 | -0.013 | -43.608
-2.5 | -0.208 | 0.00601 | -0.015 | -34.639
-2 | -0.147 | 0.00548 | -0.016 | -26.791
-1.5 | -0.085 | 0.00551 | -0.017 | -15.479
-1 | -0.024 | 0.00542 | -0.018 | -4.364
-0.5 | 0.038 | 0.00546 | -0.019 | 6.994
0 | 0.1 | 0.00543 | -0.021 | 18.436
0.5 | 0.162 | 0.00552 | -0.022 | 29.312
1 | 0.224 | 0.00561 | -0.023 | 39.914
1.5 | 0.286 | 0.0057 | -0.024 | 50.132
2 | 0.346 | 0.00576 | -0.025 | 60.098
2.5 | 0.407 | 0.0055 | -0.027 | 73.975
3 | 0.467 | 0.0057 | -0.028 | 81.827
3.5 | 0.526 | 0.00678 | -0.029 | 77.643
4 | 0.585 | 0.00705 | -0.03 | 83.037
4.5 | 0.643 | 0.0073 | -0.031 | 88.137
5 | 0.7 | 0.00757 | -0.032 | 92.5
5.5 | 0.756 | 0.00783 | -0.033 | 96.544
6 | 0.81 | 0.00813 | -0.034 | 99.682
6.5 | 0.862 | 0.00839 | -0.036 | 102.726
7 | 0.912 | 0.00874 | -0.037 | 104.364
7.5 | 0.959 | 0.00906 | -0.038 | 105.813
8 | 1.004 | 0.00945 | -0.039 | 106.2
8.5 | 1.045 | 0.00983 | -0.04 | 106.287
9 | 1.083 | 0.01028 | -0.041 | 105.316
9.5 | 1.117 | 0.01078 | -0.042 | 103.628
10 | 1.148 | 0.0113 | -0.043 | 101.569
10.5 | 1.175 | 0.01185 | -0.044 | 99.151
11 | 1.197 | 0.0124 | -0.045 | 96.541
11.5 | 1.215 | 0.01301 | -0.046 | 93.39
12 | 1.229 | 0.01369 | -0.047 | 89.722
12.5 | 1.238 | 0.01438 | -0.048 | 86.107
13 | 1.243 | 0.01512 | -0.049 | 82.182
13.5 | 1.238 | 0.01623 | -0.05 | 76.248
14 | 1.227 | 0.01738 | -0.051 | 70.615
14.5 | 1.213 | 0.01846 | -0.052 | 65.666
15 | 1.193 | 0.01976 | -0.053 | 60.375
15.5 | 1.169 | 0.02162 | -0.053 | 54.068
16 | 1.142 | 0.02342 | -0.054 | 48.757
16.5 | 1.107 | 0.02716 | -0.054 | 40.739
17 | 1.068 | 0.03194 | -0.055 | 33.425
17.5 | 1.023 | 0.03955 | -0.054 | 25.861
18 | 0.933 | 0.07433 | -0.049 | 12.556

## 132. Re 16M Mach 0.10 (2)
BIGFOIL.COM POLAR EXPORT
NACA66-116 a=0.8
NACA66-116 a=0.8 |  |  |  | Cl Max: | 1.6994 | at alpha= | 20 | deg
XFOIL ncrit=9 |  |  |  | L/D Max: | 105.437 | at alpha= | 8 | deg
Re: | 16000000 |  |  | Cd Min: | 0.03444 | at alpha= | 20 | deg
Mach: | 0.1 |  |  | Cl=0 at alpha= | -0.93025 | deg
|  |  |  | @ Cl=0.1, Cd= | 0.0028156
|  |  |  | @ Cl=0.4, Cd= | 0.0057833
|  |  |  | @ Cl=0.6, Cd= | 0.0067483
alpha (deg) | Cl | Cd | Cm | Cl/Cd
-19.5 | -1.5864 | 0.0276 | -0.0658 | -57.4783
-19 | -1.5635 | 0.02566 | -0.0641 | -60.9314
-18.5 | -1.539 | 0.02392 | -0.0622 | -64.3395
-18 | -1.5117 | 0.0224 | -0.0604 | -67.4866
-17.5 | -1.4861 | 0.02087 | -0.0581 | -71.2075
-17 | -1.4592 | 0.01947 | -0.0559 | -74.9461
-16.5 | -1.4352 | 0.01795 | -0.053 | -79.9554
-16 | -1.4026 | 0.01692 | -0.051 | -82.896
-15.5 | -1.3717 | 0.01583 | -0.0486 | -86.6519
-15 | -1.339 | 0.01486 | -0.0463 | -90.1077
-14.5 | -1.3048 | 0.01399 | -0.044 | -93.2666
-14 | -1.2689 | 0.01324 | -0.0419 | -95.8384
-13.5 | -1.2316 | 0.01255 | -0.0398 | -98.1355
-13 | -1.1927 | 0.01195 | -0.0379 | -99.8075
-12.5 | -1.1545 | 0.01135 | -0.0357 | -101.7181
-12 | -1.1147 | 0.01082 | -0.0337 | -103.0222
-11.5 | -1.0774 | 0.01023 | -0.0311 | -105.3177
-11 | -1.0382 | 0.00976 | -0.0288 | -106.373
-10.5 | -1.0009 | 0.00926 | -0.0259 | -108.0886
-10 | -0.9645 | 0.00887 | -0.0227 | -108.7373
-9.5 | -0.923 | 0.00859 | -0.0203 | -107.4505
-8.5 | -0.8251 | 0.008 | -0.0187 | -103.1375
-8 | -0.775 | 0.00768 | -0.0181 | -100.9115
-7.5 | -0.7237 | 0.00738 | -0.0177 | -98.0623
-7 | -0.6708 | 0.00713 | -0.0176 | -94.0813
-6 | -0.5628 | 0.00668 | -0.0178 | -84.2515
-5.5 | -0.5083 | 0.00645 | -0.0181 | -78.8062
-5 | -0.4526 | 0.00626 | -0.0185 | -72.3003
-4.5 | -0.3966 | 0.00606 | -0.019 | -65.4455
-4 | -0.3403 | 0.00586 | -0.0195 | -58.0717
-3.5 | -0.2835 | 0.00569 | -0.0202 | -49.8243
-3 | -0.2267 | 0.00554 | -0.0208 | -40.9206
-2.5 | -0.1704 | 0.00533 | -0.0214 | -31.97
-1 | -0.0077 | 0.00413 | -0.0221 | -1.8644
-0.5 | 0.0475 | 0.00373 | -0.0226 | 12.7346
0 | 0.0977 | 0.00281 | -0.0224 | 34.7687
0.5 | 0.1548 | 0.00295 | -0.0231 | 52.4746
1 | 0.2007 | 0.00399 | -0.022 | 50.3008
1.5 | 0.2517 | 0.00451 | -0.0217 | 55.8093
2 | 0.3029 | 0.00499 | -0.0213 | 60.7014
2.5 | 0.3541 | 0.00544 | -0.0209 | 65.0919
3 | 0.4049 | 0.00582 | -0.0204 | 69.5704
3.5 | 0.4568 | 0.00616 | -0.0201 | 74.1558
4 | 0.5109 | 0.00638 | -0.0202 | 80.0784
4.5 | 0.5644 | 0.0066 | -0.0202 | 85.5152
5 | 0.6172 | 0.00682 | -0.0201 | 90.4985
5.5 | 0.669 | 0.00705 | -0.0197 | 94.8936
6 | 0.7201 | 0.00728 | -0.0193 | 98.9148
6.5 | 0.7688 | 0.00756 | -0.0183 | 101.6931
7 | 0.814 | 0.00781 | -0.0166 | 104.2254
7.5 | 0.8521 | 0.00809 | -0.0135 | 105.3276
8 | 0.892 | 0.00846 | -0.0109 | 105.4374
8.5 | 0.9322 | 0.00888 | -0.0085 | 104.9775
9 | 0.9732 | 0.00929 | -0.0063 | 104.7578
9.5 | 1.0149 | 0.00972 | -0.0044 | 104.4136
10 | 1.0566 | 0.01018 | -0.0025 | 103.7917
10.5 | 1.0972 | 0.01069 | -0.0006 | 102.638
11 | 1.1354 | 0.0113 | 0.0017 | 100.4779
11.5 | 1.1734 | 0.01195 | 0.0039 | 98.1925
12 | 1.2125 | 0.0126 | 0.0059 | 96.2302
12.5 | 1.2505 | 0.01327 | 0.0079 | 94.2351
13 | 1.2889 | 0.01397 | 0.0098 | 92.262
13.5 | 1.3252 | 0.01477 | 0.0119 | 89.7224
14 | 1.3605 | 0.01562 | 0.014 | 87.0999
14.5 | 1.3941 | 0.01662 | 0.0162 | 83.8809
15 | 1.4263 | 0.01767 | 0.0185 | 80.7187
15.5 | 1.4561 | 0.01891 | 0.021 | 77.0016
16 | 1.4889 | 0.02003 | 0.0229 | 74.3335
16.5 | 1.5182 | 0.02138 | 0.0251 | 71.0103
17 | 1.5487 | 0.02269 | 0.027 | 68.2547
17.5 | 1.5774 | 0.02419 | 0.0289 | 65.2088
18 | 1.6033 | 0.02588 | 0.0309 | 61.9513
18.5 | 1.6278 | 0.0277 | 0.0329 | 58.7653
19 | 1.6505 | 0.02964 | 0.0349 | 55.6849
19.5 | 1.6799 | 0.03193 | 0.0349 | 52.612
20 | 1.6994 | 0.03444 | 0.0364 | 49.3438

## 133. Re 16M Mach 0.25 (1)
BIGFOIL.COM POLAR EXPORT
NACA66-116 a=0.8
NACA66-116 a=0.8 |  |  |  | Cl Max: | 1.162 | at alpha= | 11.5 | deg
JavaFoil+Calcfoil stall+Eppler ext transition |  |  |  | L/D Max: | 103.087 | at alpha= | 7.5 | deg
Re: | 16000000 |  |  | Cd Min: | 0.00519 | at alpha= | -2 | deg
Mach: | 0.25 |  |  | Cl=0 at alpha= | -0.80952 | deg
|  |  |  | @ Cl=0.1, Cd= | 0.0055195
|  |  |  | @ Cl=0.4, Cd= | 0.0052886
|  |  |  | @ Cl=0.6, Cd= | 0.00721
alpha (deg) | Cl | Cd | Cm | Cl/Cd
-16.5 | -0.594 | 0.12378 | 0.009 | -4.803
-16 | -0.64 | 0.11684 | 0.008 | -5.479
-15.5 | -0.684 | 0.10675 | 0.008 | -6.406
-15 | -0.724 | 0.09894 | 0.008 | -7.315
-14.5 | -0.764 | 0.08722 | 0.008 | -8.756
-14 | -0.905 | 0.02549 | 0.011 | -35.492
-13.5 | -0.952 | 0.01865 | 0.011 | -51.057
-13 | -0.979 | 0.01651 | 0.01 | -59.339
-12.5 | -0.997 | 0.01512 | 0.009 | -65.919
-12 | -1.007 | 0.01386 | 0.008 | -72.648
-11.5 | -1.009 | 0.01285 | 0.006 | -78.511
-11 | -1.003 | 0.012 | 0.005 | -83.597
-10.5 | -0.99 | 0.01122 | 0.004 | -88.258
-10 | -0.971 | 0.01063 | 0.003 | -91.32
-9.5 | -0.945 | 0.01011 | 0.002 | -93.473
-9 | -0.914 | 0.00964 | 0.001 | -94.79
-8.5 | -0.877 | 0.00918 | 0 | -95.567
-8 | -0.836 | 0.0088 | -0.002 | -95.033
-7.5 | -0.791 | 0.00843 | -0.003 | -93.817
-7 | -0.742 | 0.0081 | -0.004 | -91.599
-6.5 | -0.689 | 0.00776 | -0.005 | -88.771
-6 | -0.634 | 0.00749 | -0.006 | -84.666
-5.5 | -0.578 | 0.00638 | -0.008 | -90.555
-5 | -0.52 | 0.00654 | -0.009 | -79.46
-4.5 | -0.461 | 0.00698 | -0.01 | -66.04
-4 | -0.4 | 0.00666 | -0.011 | -60.158
-3.5 | -0.339 | 0.00643 | -0.013 | -52.677
-3 | -0.277 | 0.00625 | -0.014 | -44.27
-2.5 | -0.214 | 0.0061 | -0.015 | -35.055
-2 | -0.151 | 0.00519 | -0.016 | -29.095
-1.5 | -0.088 | 0.00559 | -0.017 | -15.69
-1 | -0.024 | 0.00549 | -0.019 | -4.431
-0.5 | 0.039 | 0.00551 | -0.02 | 7.123
0 | 0.103 | 0.00552 | -0.021 | 18.623
0.5 | 0.166 | 0.00559 | -0.022 | 29.784
1 | 0.23 | 0.00569 | -0.024 | 40.45
1.5 | 0.293 | 0.00579 | -0.025 | 50.689
2 | 0.355 | 0.00531 | -0.026 | 66.901
2.5 | 0.418 | 0.00528 | -0.027 | 79.144
3 | 0.479 | 0.00671 | -0.028 | 71.309
3.5 | 0.539 | 0.00696 | -0.03 | 77.554
4 | 0.6 | 0.00721 | -0.031 | 83.145
4.5 | 0.659 | 0.00748 | -0.032 | 88.043
5 | 0.717 | 0.00779 | -0.033 | 92.061
5.5 | 0.774 | 0.00807 | -0.034 | 95.892
6 | 0.828 | 0.00838 | -0.035 | 98.809
6.5 | 0.88 | 0.0087 | -0.037 | 101.077
7 | 0.929 | 0.00911 | -0.038 | 101.965
7.5 | 0.974 | 0.00945 | -0.039 | 103.087
8 | 1.016 | 0.00991 | -0.04 | 102.505
8.5 | 1.054 | 0.01035 | -0.041 | 101.786
9 | 1.086 | 0.01084 | -0.042 | 100.22
9.5 | 1.114 | 0.01144 | -0.043 | 97.339
10 | 1.136 | 0.01201 | -0.044 | 94.598
10.5 | 1.151 | 0.01269 | -0.045 | 90.697
11 | 1.16 | 0.01349 | -0.046 | 85.977
11.5 | 1.162 | 0.01417 | -0.047 | 82.004
12 | 1.157 | 0.01503 | -0.048 | 76.947
12.5 | 1.144 | 0.01606 | -0.049 | 71.257
13 | 1.124 | 0.01715 | -0.05 | 65.568
13.5 | 1.088 | 0.01883 | -0.051 | 57.756
14 | 1.043 | 0.02041 | -0.052 | 51.094
14.5 | 0.968 | 0.02901 | -0.051 | 33.356
15 | 0.819 | 0.07874 | -0.041 | 10.4
15.5 | 0.741 | 0.10589 | -0.032 | 6.993
16 | 0.681 | 0.11608 | -0.031 | 5.87
16.5 | 0.62 | 0.12485 | -0.03 | 4.969

## 134. Re 16M Mach 0.25 (2)
BIGFOIL.COM POLAR EXPORT
NACA66-116 a=0.8
NACA66-116 a=0.8 |  |  |  | Cl Max: | 1.6585 | at alpha= | 20 | deg
XFOIL ncrit=9 |  |  |  | L/D Max: | 99.9176 | at alpha= | 7.5 | deg
Re: | 16000000 |  |  | Cd Min: | 0.04937 | at alpha= | 20 | deg
Mach: | 0.25 |  |  | Cl=0 at alpha= | -0.93761 | deg
|  |  |  | @ Cl=0.1, Cd= | 0.0028151
|  |  |  | @ Cl=0.4, Cd= | 0.0058394
|  |  |  | @ Cl=0.6, Cd= | 0.0068569
alpha (deg) | Cl | Cd | Cm | Cl/Cd
-20 | -1.5422 | 0.0459 | -0.0897 | -33.5991
-19.5 | -1.5396 | 0.04089 | -0.089 | -37.6522
-19 | -1.5328 | 0.03658 | -0.0874 | -41.9027
-18.5 | -1.5239 | 0.03278 | -0.0852 | -46.4887
-18 | -1.5073 | 0.02971 | -0.0827 | -50.7338
-17.5 | -1.4874 | 0.02708 | -0.0799 | -54.9261
-17 | -1.4647 | 0.02475 | -0.0769 | -59.1798
-16.5 | -1.4409 | 0.02264 | -0.0737 | -63.644
-16 | -1.4149 | 0.02077 | -0.0703 | -68.1223
-15.5 | -1.3872 | 0.01908 | -0.0669 | -72.7044
-15 | -1.3555 | 0.01768 | -0.0636 | -76.6686
-14.5 | -1.322 | 0.01639 | -0.0603 | -80.6589
-14 | -1.2867 | 0.01527 | -0.0571 | -84.2633
-13.5 | -1.2489 | 0.01429 | -0.0542 | -87.3968
-13 | -1.2099 | 0.01342 | -0.0513 | -90.1565
-12.5 | -1.1707 | 0.01259 | -0.0483 | -92.9865
-12 | -1.1284 | 0.01193 | -0.0458 | -94.5851
-11.5 | -1.088 | 0.01122 | -0.0429 | -96.9697
-11 | -1.0458 | 0.01062 | -0.0402 | -98.4746
-10.5 | -1.0051 | 0.00999 | -0.0372 | -100.6106
-10 | -0.9637 | 0.00945 | -0.0343 | -101.9788
-9.5 | -0.9224 | 0.00897 | -0.0312 | -102.8317
-9 | -0.8821 | 0.00856 | -0.0278 | -103.0491
-8.5 | -0.8407 | 0.00828 | -0.0246 | -101.5338
-8 | -0.7903 | 0.00795 | -0.0232 | -99.4088
-7.5 | -0.7391 | 0.00761 | -0.0219 | -97.1222
-7 | -0.6862 | 0.00731 | -0.0211 | -93.8714
-6.5 | -0.6316 | 0.00706 | -0.0207 | -89.4618
-6 | -0.5758 | 0.00683 | -0.0205 | -84.3045
-5.5 | -0.52 | 0.00658 | -0.0203 | -79.0274
-5 | -0.4632 | 0.00635 | -0.0204 | -72.9449
-4.5 | -0.4054 | 0.00615 | -0.0208 | -65.9187
-4 | -0.3477 | 0.00594 | -0.0211 | -58.5354
-3.5 | -0.2892 | 0.00576 | -0.0216 | -50.2083
-3 | -0.2309 | 0.00559 | -0.0222 | -41.3059
-2.5 | -0.1727 | 0.00541 | -0.0227 | -31.9224
-2 | -0.117 | 0.00502 | -0.0228 | -23.3068
-1.5 | -0.0615 | 0.00463 | -0.023 | -13.2829
-1 | -0.007 | 0.00414 | -0.023 | -1.6908
-0.5 | 0.0491 | 0.00367 | -0.0234 | 13.3787
0 | 0.1009 | 0.0028 | -0.0231 | 36.0357
0.5 | 0.1611 | 0.00286 | -0.0241 | 56.3287
1 | 0.2078 | 0.00392 | -0.0228 | 53.0102
2 | 0.3099 | 0.00503 | -0.0214 | 61.6103
2.5 | 0.3612 | 0.0055 | -0.0206 | 65.6727
3 | 0.4115 | 0.00594 | -0.0197 | 69.2761
3.5 | 0.4644 | 0.00626 | -0.0191 | 74.1853
4 | 0.5191 | 0.0065 | -0.0189 | 79.8615
4.5 | 0.5733 | 0.00673 | -0.0185 | 85.1857
5 | 0.6259 | 0.00698 | -0.0178 | 89.6705
5.5 | 0.6776 | 0.00721 | -0.0169 | 93.9806
6 | 0.7236 | 0.00744 | -0.0148 | 97.2581
6.5 | 0.7619 | 0.00777 | -0.0111 | 98.0566
7 | 0.8053 | 0.00812 | -0.0086 | 99.1749
7.5 | 0.8493 | 0.0085 | -0.0062 | 99.9176
8 | 0.8922 | 0.00896 | -0.0037 | 99.5759
8.5 | 0.935 | 0.00945 | -0.0012 | 98.9418
9 | 0.9786 | 0.00994 | 0.0011 | 98.4507
9.5 | 1.022 | 0.01046 | 0.0034 | 97.7055
10 | 1.0649 | 0.01105 | 0.0057 | 96.371
10.5 | 1.1062 | 0.01171 | 0.0083 | 94.4663
11 | 1.1456 | 0.01249 | 0.0111 | 91.7214
11.5 | 1.1871 | 0.01321 | 0.0136 | 89.8637
12 | 1.2274 | 0.014 | 0.0161 | 87.6714
12.5 | 1.2668 | 0.01488 | 0.0188 | 85.1344
13 | 1.3055 | 0.01582 | 0.0215 | 82.5221
13.5 | 1.3425 | 0.01687 | 0.0243 | 79.5791
14 | 1.3771 | 0.01808 | 0.0273 | 76.167
14.5 | 1.4109 | 0.01942 | 0.0304 | 72.6519
15 | 1.4442 | 0.02083 | 0.0333 | 69.3327
15.5 | 1.4768 | 0.02236 | 0.0362 | 66.0465
16 | 1.5082 | 0.02403 | 0.039 | 62.7632
16.5 | 1.5384 | 0.02587 | 0.0418 | 59.4666
17 | 1.564 | 0.02806 | 0.0447 | 55.7377
17.5 | 1.5859 | 0.03064 | 0.0477 | 51.7591
18 | 1.609 | 0.03327 | 0.0502 | 48.3619
18.5 | 1.6234 | 0.03662 | 0.0528 | 44.331
19 | 1.6348 | 0.04038 | 0.0552 | 40.4854
19.5 | 1.646 | 0.04464 | 0.0564 | 36.8728
20 | 1.6585 | 0.04937 | 0.0568 | 33.5933

## 135. Re 16M Mach 0.50 (1)
BIGFOIL.COM POLAR EXPORT
NACA66-116 a=0.8
NACA66-116 a=0.8 |  |  |  | Cl Max: | 1.151 | at alpha= | 20 | deg
JavaFoil+Calcfoil stall+Eppler ext transition |  |  |  | L/D Max: | 91.057 | at alpha= | 6 | deg
Re: | 16000000 |  |  | Cd Min: | 0.00517 | at alpha= | 0.5 | deg
Mach: | 0.5 |  |  | Cl=0 at alpha= | -0.80986 | deg
|  |  |  | @ Cl=0.1, Cd= | 0.0054856
|  |  |  | @ Cl=0.4, Cd= | 0.0059448
|  |  |  | @ Cl=0.6, Cd= | 0.0077568
alpha (deg) | Cl | Cd | Cm | Cl/Cd
-20 | -1.071 | 0.17603 | 0.017 | -6.082
-19.5 | -1.041 | 0.17217 | 0.016 | -6.048
-19 | -1.013 | 0.16594 | 0.015 | -6.106
-18.5 | -0.985 | 0.15861 | 0.014 | -6.21
-18 | -0.961 | 0.14298 | 0.014 | -6.718
-17.5 | -0.933 | 0.13733 | 0.013 | -6.791
-17 | -0.904 | 0.13137 | 0.012 | -6.883
-16.5 | -0.875 | 0.12664 | 0.011 | -6.913
-16 | -0.848 | 0.11816 | 0.011 | -7.18
-15.5 | -0.835 | 0.09718 | 0.012 | -8.593
-15 | -0.81 | 0.08888 | 0.011 | -9.118
-14.5 | -0.882 | 0.03075 | 0.014 | -28.674
-14 | -0.868 | 0.02317 | 0.013 | -37.46
-13.5 | -0.709 | 0.09342 | 0.007 | -7.594
-13 | -0.685 | 0.08428 | 0.007 | -8.134
-12.5 | -0.686 | 0.05878 | 0.008 | -11.67
-12 | -0.745 | 0.01844 | 0.008 | -40.387
-11.5 | -0.716 | 0.01641 | 0.007 | -43.653
-11 | -0.686 | 0.01499 | 0.006 | -45.743
-10.5 | -0.542 | 0.06762 | 0.002 | -8.018
-10 | -0.514 | 0.0642 | 0.002 | -8.005
-9.5 | -0.579 | 0.01537 | 0.002 | -37.65
-9 | -0.555 | 0.01278 | 0.001 | -43.422
-8.5 | -0.523 | 0.01167 | 0 | -44.835
-8 | -0.734 | 0.01123 | -0.002 | -65.382
-7.5 | -0.781 | 0.01039 | -0.003 | -75.213
-7 | -0.767 | 0.00968 | -0.004 | -79.234
-6.5 | -0.73 | 0.0091 | -0.006 | -80.238
-6 | -0.682 | 0.00861 | -0.007 | -79.244
-5.5 | -0.628 | 0.00819 | -0.008 | -76.711
-5 | -0.569 | 0.00784 | -0.01 | -72.566
-4.5 | -0.506 | 0.00748 | -0.011 | -67.732
-4 | -0.442 | 0.00715 | -0.013 | -61.791
-3.5 | -0.375 | 0.00685 | -0.014 | -54.745
-3 | -0.307 | 0.00662 | -0.015 | -46.362
-2.5 | -0.238 | 0.00642 | -0.017 | -37.017
-2 | -0.168 | 0.00552 | -0.018 | -30.462
-1.5 | -0.098 | 0.00586 | -0.02 | -16.709
-1 | -0.027 | 0.00577 | -0.021 | -4.708
-0.5 | 0.044 | 0.00588 | -0.022 | 7.46
0 | 0.115 | 0.00538 | -0.024 | 21.334
0.5 | 0.185 | 0.00517 | -0.025 | 35.875
1 | 0.256 | 0.00582 | -0.026 | 43.98
1.5 | 0.326 | 0.00593 | -0.028 | 54.972
2 | 0.395 | 0.00585 | -0.029 | 67.405
2.5 | 0.463 | 0.00714 | -0.03 | 64.802
3 | 0.531 | 0.00741 | -0.032 | 71.6
3.5 | 0.597 | 0.00774 | -0.033 | 77.19
4 | 0.663 | 0.00811 | -0.034 | 81.733
4.5 | 0.726 | 0.00851 | -0.035 | 85.301
5 | 0.787 | 0.00892 | -0.037 | 88.257
5.5 | 0.845 | 0.00939 | -0.038 | 89.927
6 | 0.894 | 0.00982 | -0.039 | 91.057
6.5 | 0.934 | 0.01037 | -0.041 | 90.007
7 | 0.958 | 0.01106 | -0.042 | 86.63
7.5 | 0.954 | 0.01199 | -0.043 | 79.513
8 | 0.871 | 0.01322 | -0.044 | 65.889
8.5 | 0.519 | 0.0548 | -0.022 | 9.463
9 | 0.663 | 0.01405 | -0.047 | 47.16
9.5 | 0.694 | 0.01512 | -0.048 | 45.928
10 | 0.725 | 0.01648 | -0.049 | 44.001
10.5 | 0.631 | 0.06717 | -0.028 | 9.394
11 | 0.791 | 0.01692 | -0.051 | 46.753
11.5 | 0.822 | 0.01833 | -0.052 | 44.857
12 | 0.852 | 0.02012 | -0.053 | 42.33
12.5 | 0.88 | 0.02243 | -0.054 | 39.226
13 | 0.844 | 0.0463 | -0.049 | 18.22
13.5 | 0.802 | 0.0898 | -0.036 | 8.931
14 | 0.97 | 0.02597 | -0.057 | 37.366
14.5 | 0.906 | 0.06537 | -0.049 | 13.861
15 | 1.001 | 0.04057 | -0.057 | 24.661
15.5 | 0.935 | 0.09127 | -0.046 | 10.239
16 | 0.932 | 0.12443 | -0.037 | 7.494
16.5 | 0.961 | 0.12842 | -0.039 | 7.487
17 | 0.991 | 0.13233 | -0.041 | 7.486
17.5 | 1.019 | 0.14083 | -0.042 | 7.234
18 | 1.042 | 0.15754 | -0.041 | 6.614
18.5 | 1.07 | 0.16034 | -0.043 | 6.674
19 | 1.098 | 0.17217 | -0.044 | 6.376
19.5 | 1.127 | 0.17554 | -0.045 | 6.42
20 | 1.151 | 0.19494 | -0.045 | 5.902

## 136. Re 16M Mach 0.50 (2)
BIGFOIL.COM POLAR EXPORT
NACA66-116 a=0.8
NACA66-116 a=0.8 |  |  |  | Cl Max: | 1.0522 | at alpha= | 10.5 | deg
XFOIL ncrit=9 |  |  |  | L/D Max: | 76.3223 | at alpha= | 7 | deg
Re: | 16000000 |  |  | Cd Min: | 0.12778 | at alpha= | 15.5 | deg
Mach: | 0.5 |  |  | Cl=0 at alpha= | -0.97861 | deg
|  |  |  | @ Cl=0.1, Cd= | 0.002929
|  |  |  | @ Cl=0.4, Cd= | 0.0063967
|  |  |  | @ Cl=0.6, Cd= | 0.0082227
alpha (deg) | Cl | Cd | Cm | Cl/Cd
-14.5 | -0.6188 | 0.10882 | -0.0685 | -5.6865
-14 | -0.6313 | 0.09675 | -0.0762 | -6.5251
-13.5 | -0.6468 | 0.08339 | -0.0847 | -7.7563
-13 | -0.6674 | 0.06987 | -0.0947 | -9.552
-12.5 | -0.6942 | 0.05802 | -0.1025 | -11.9648
-12 | -0.7309 | 0.04756 | -0.1067 | -15.368
-11.5 | -0.7661 | 0.03921 | -0.1066 | -19.5384
-11 | -0.8062 | 0.03183 | -0.1031 | -25.3283
-10.5 | -0.8422 | 0.02548 | -0.0967 | -33.0534
-10 | -0.8622 | 0.02016 | -0.0888 | -42.7679
-9.5 | -0.867 | 0.01574 | -0.0803 | -55.0826
-9 | -0.8598 | 0.01279 | -0.0713 | -67.2244
-8.5 | -0.8289 | 0.01115 | -0.0643 | -74.3408
-8 | -0.7865 | 0.01005 | -0.0586 | -78.2587
-7.5 | -0.7361 | 0.00931 | -0.0542 | -79.0655
-7 | -0.6871 | 0.00862 | -0.0499 | -79.71
-6.5 | -0.6357 | 0.00807 | -0.046 | -78.7732
-6 | -0.5847 | 0.00759 | -0.0423 | -77.0356
-5.5 | -0.5357 | 0.00718 | -0.0382 | -74.61
-5 | -0.4888 | 0.00689 | -0.0338 | -70.9434
-4.5 | -0.4297 | 0.0066 | -0.032 | -65.1061
-4 | -0.3678 | 0.00636 | -0.0309 | -57.8302
-3.5 | -0.3055 | 0.00612 | -0.0301 | -49.9183
-3 | -0.2414 | 0.00592 | -0.0299 | -40.777
-2.5 | -0.1772 | 0.00572 | -0.0298 | -30.979
-2 | -0.1167 | 0.00532 | -0.0291 | -21.9361
-1.5 | -0.0594 | 0.00478 | -0.0281 | -12.4268
-1 | -0.0024 | 0.00419 | -0.0271 | -0.57279
-0.5 | 0.0537 | 0.00336 | -0.0262 | 15.9821
0 | 0.116 | 0.00278 | -0.0264 | 41.7266
0.5 | 0.1869 | 0.00278 | -0.0279 | 67.2302
1 | 0.2431 | 0.00352 | -0.0268 | 69.0625
1.5 | 0.2844 | 0.0046 | -0.0228 | 61.8261
2 | 0.3349 | 0.00519 | -0.0204 | 64.5279
2.5 | 0.3757 | 0.00587 | -0.016 | 64.0034
3 | 0.402 | 0.00644 | -0.0084 | 62.4224
3.5 | 0.4454 | 0.00689 | -0.0043 | 64.6444
4 | 0.4956 | 0.0073 | -0.0015 | 67.8904
4.5 | 0.547 | 0.00774 | 0.0011 | 70.6718
5 | 0.5987 | 0.00821 | 0.0038 | 72.9233
5.5 | 0.6508 | 0.00872 | 0.0065 | 74.633
6 | 0.7013 | 0.00931 | 0.0095 | 75.3276
6.5 | 0.753 | 0.00991 | 0.0126 | 75.9839
7 | 0.8052 | 0.01055 | 0.0157 | 76.3223
7.5 | 0.8554 | 0.01131 | 0.0193 | 75.6322
8 | 0.9043 | 0.01218 | 0.0233 | 74.2447
8.5 | 0.9536 | 0.01312 | 0.0275 | 72.6829
9 | 0.9996 | 0.01426 | 0.0323 | 70.0982
9.5 | 1.0346 | 0.01593 | 0.0384 | 64.9466
10 | 1.0519 | 0.01848 | 0.0461 | 56.921
10.5 | 1.0522 | 0.02218 | 0.0545 | 47.4391
11 | 1.0303 | 0.02789 | 0.0626 | 36.9416
11.5 | 0.999 | 0.0348 | 0.0688 | 28.7069
12 | 0.9667 | 0.04246 | 0.0724 | 22.7673
12.5 | 0.9268 | 0.05186 | 0.0729 | 17.8712
13 | 0.8949 | 0.06215 | 0.0701 | 14.399
13.5 | 0.8657 | 0.07395 | 0.0639 | 11.7066
14.5 | 0.8194 | 0.10125 | 0.0451 | 8.0928
15 | 0.8036 | 0.11502 | 0.0362 | 6.9866
15.5 | 0.7912 | 0.12778 | 0.0284 | 6.1919

## 137. Re 18M Mach 0.00 (1)
BIGFOIL.COM POLAR EXPORT
NACA66-116 a=0.8
NACA66-116 a=0.8 |  |  |  | Cl Max: | 1.257 | at alpha= | 13 | deg
JavaFoil+Calcfoil stall+Eppler ext transition |  |  |  | L/D Max: | 109.284 | at alpha= | 8.5 | deg
Re: | 18000000 |  |  | Cd Min: | 0.00556 | at alpha= | -0.5 | deg
Mach: | 0 |  |  | Cl=0 at alpha= | -0.80645 | deg
|  |  |  | @ Cl=0.1, Cd= | 0.00566
|  |  |  | @ Cl=0.4, Cd= | 0.0057883
|  |  |  | @ Cl=0.6, Cd= | 0.0069374
alpha (deg) | Cl | Cd | Cm | Cl/Cd
-19 | -0.858 | 0.11818 | 0.015 | -7.262
-18.5 | -0.884 | 0.10518 | 0.015 | -8.401
-18 | -0.898 | 0.10213 | 0.014 | -8.795
-17.5 | -0.961 | 0.06236 | 0.016 | -15.406
-17 | -1.022 | 0.03696 | 0.016 | -27.658
-16.5 | -1.058 | 0.02689 | 0.016 | -39.36
-16 | -1.078 | 0.02304 | 0.015 | -46.812
-15.5 | -1.095 | 0.02003 | 0.014 | -54.68
-15 | -1.108 | 0.01761 | 0.014 | -62.913
-14.5 | -1.114 | 0.01615 | 0.013 | -68.978
-14 | -1.115 | 0.01524 | 0.012 | -73.18
-13.5 | -1.113 | 0.01433 | 0.011 | -77.706
-13 | -1.108 | 0.01319 | 0.01 | -84
-12.5 | -1.097 | 0.01263 | 0.008 | -86.896
-12 | -1.083 | 0.01193 | 0.007 | -90.796
-11.5 | -1.064 | 0.0112 | 0.006 | -94.985
-11 | -1.042 | 0.01057 | 0.005 | -98.577
-10.5 | -1.014 | 0.01014 | 0.004 | -100.055
-10 | -0.983 | 0.00967 | 0.003 | -101.675
-9.5 | -0.949 | 0.00925 | 0.002 | -102.59
-9 | -0.91 | 0.00892 | 0.001 | -102.076
-8.5 | -0.869 | 0.00856 | 0 | -101.441
-8 | -0.824 | 0.0082 | -0.002 | -100.491
-7.5 | -0.777 | 0.0079 | -0.003 | -98.252
-7 | -0.726 | 0.00762 | -0.004 | -95.276
-6.5 | -0.673 | 0.00647 | -0.005 | -104.153
-6 | -0.619 | 0.00668 | -0.006 | -92.695
-5.5 | -0.564 | 0.00713 | -0.007 | -79.081
-5 | -0.506 | 0.00688 | -0.009 | -73.579
-4.5 | -0.447 | 0.00657 | -0.01 | -68.136
-4 | -0.388 | 0.00636 | -0.011 | -61.056
-3.5 | -0.328 | 0.0062 | -0.012 | -52.959
-3 | -0.268 | 0.00604 | -0.013 | -44.402
-2.5 | -0.207 | 0.0063 | -0.015 | -32.888
-2 | -0.146 | 0.00633 | -0.016 | -23.102
-1.5 | -0.085 | 0.00565 | -0.017 | -15.024
-1 | -0.024 | 0.00564 | -0.018 | -4.175
-0.5 | 0.038 | 0.00556 | -0.019 | 6.828
0 | 0.1 | 0.00566 | -0.02 | 17.607
0.5 | 0.161 | 0.00568 | -0.022 | 28.352
1 | 0.223 | 0.00573 | -0.023 | 38.846
1.5 | 0.284 | 0.00584 | -0.024 | 48.647
2 | 0.345 | 0.00599 | -0.025 | 57.566
2.5 | 0.405 | 0.00577 | -0.026 | 70.151
3 | 0.465 | 0.006 | -0.028 | 77.496
3.5 | 0.524 | 0.00575 | -0.029 | 91.081
4 | 0.583 | 0.00687 | -0.03 | 84.797
4.5 | 0.641 | 0.0071 | -0.031 | 90.162
5 | 0.698 | 0.00737 | -0.032 | 94.705
5.5 | 0.754 | 0.00763 | -0.033 | 98.819
6 | 0.807 | 0.00789 | -0.034 | 102.272
6.5 | 0.859 | 0.00817 | -0.035 | 105.211
7 | 0.909 | 0.00852 | -0.037 | 106.748
7.5 | 0.957 | 0.00881 | -0.038 | 108.591
8 | 1.001 | 0.00918 | -0.039 | 109.113
8.5 | 1.043 | 0.00955 | -0.04 | 109.284
9 | 1.082 | 0.00998 | -0.041 | 108.429
9.5 | 1.118 | 0.01046 | -0.042 | 106.874
10 | 1.149 | 0.0109 | -0.043 | 105.407
10.5 | 1.177 | 0.01147 | -0.044 | 102.654
11 | 1.201 | 0.01199 | -0.045 | 100.239
11.5 | 1.221 | 0.0126 | -0.046 | 96.945
12 | 1.237 | 0.01319 | -0.047 | 93.815
12.5 | 1.249 | 0.01383 | -0.048 | 90.343
13 | 1.257 | 0.01468 | -0.049 | 85.636
13.5 | 1.256 | 0.01554 | -0.05 | 80.837
14 | 1.25 | 0.01656 | -0.051 | 75.449
14.5 | 1.239 | 0.01752 | -0.052 | 70.713
15 | 1.225 | 0.01866 | -0.052 | 65.611
15.5 | 1.205 | 0.02019 | -0.053 | 59.7
16 | 1.184 | 0.02174 | -0.054 | 54.448
16.5 | 1.157 | 0.02408 | -0.055 | 48.041
17 | 1.127 | 0.02677 | -0.055 | 42.12
17.5 | 1.095 | 0.0302 | -0.056 | 36.255
18 | 1.061 | 0.03447 | -0.056 | 30.768

## 138. Re 18M Mach 0.00 (2)
BIGFOIL.COM POLAR EXPORT
NACA66-116 a=0.8
NACA66-116 a=0.8 |  |  |  | Cl Max: | 1.7143 | at alpha= | 20 | deg
XFOIL ncrit=9 |  |  |  | L/D Max: | 109.606 | at alpha= | 7.5 | deg
Re: | 18000000 |  |  | Cd Min: | 0.03164 | at alpha= | 20 | deg
Mach: | 0 |  |  | Cl=0 at alpha= | -0.93863 | deg
|  |  |  | @ Cl=0.1, Cd= | 0.0031118
|  |  |  | @ Cl=0.4, Cd= | 0.0056796
|  |  |  | @ Cl=0.6, Cd= | 0.0066056
alpha (deg) | Cl | Cd | Cm | Cl/Cd
-20 | -1.6215 | 0.02711 | -0.0621 | -59.8119
-19.5 | -1.5991 | 0.02526 | -0.0605 | -63.3056
-19 | -1.574 | 0.02365 | -0.0588 | -66.5539
-18.5 | -1.5482 | 0.02213 | -0.0571 | -69.9593
-18 | -1.5207 | 0.02078 | -0.0553 | -73.1809
-17.5 | -1.4934 | 0.01948 | -0.0533 | -76.6632
-17 | -1.465 | 0.01827 | -0.0513 | -80.1861
-16.5 | -1.4399 | 0.01689 | -0.0486 | -85.2516
-16 | -1.4066 | 0.01599 | -0.0468 | -87.9675
-15.5 | -1.376 | 0.01497 | -0.0444 | -91.9172
-15 | -1.3435 | 0.01407 | -0.0422 | -95.4869
-14.5 | -1.3095 | 0.01328 | -0.0401 | -98.6069
-14 | -1.2731 | 0.0126 | -0.0381 | -101.0397
-13.5 | -1.2358 | 0.01197 | -0.0362 | -103.2414
-13 | -1.1974 | 0.01143 | -0.0343 | -104.7594
-12.5 | -1.1593 | 0.01087 | -0.0322 | -106.6513
-12 | -1.1198 | 0.01039 | -0.0303 | -107.7767
-11.5 | -1.0826 | 0.00987 | -0.0278 | -109.6859
-11 | -1.0442 | 0.00943 | -0.0254 | -110.7317
-10.5 | -1.0094 | 0.00897 | -0.0221 | -112.5307
-10 | -0.9718 | 0.00865 | -0.0191 | -112.3468
-9.5 | -0.9246 | 0.00835 | -0.0182 | -110.7305
-9 | -0.8758 | 0.00806 | -0.0175 | -108.66
-8.5 | -0.8253 | 0.00779 | -0.0171 | -105.9435
-8 | -0.7747 | 0.00749 | -0.0168 | -103.4312
-7.5 | -0.7233 | 0.0072 | -0.0165 | -100.4583
-7 | -0.6705 | 0.00696 | -0.0165 | -96.3362
-6.5 | -0.6167 | 0.00675 | -0.0167 | -91.363
-6 | -0.5623 | 0.00654 | -0.017 | -85.9786
-5.5 | -0.5078 | 0.00631 | -0.0174 | -80.4754
-5 | -0.4523 | 0.00611 | -0.0178 | -74.0262
-4.5 | -0.3963 | 0.00593 | -0.0184 | -66.8297
-4 | -0.3402 | 0.00573 | -0.019 | -59.3717
-3.5 | -0.2837 | 0.00559 | -0.0197 | -50.7513
-3 | -0.227 | 0.00544 | -0.0204 | -41.7279
-2 | -0.1157 | 0.00492 | -0.0214 | -23.5163
-1.5 | -0.061 | 0.0046 | -0.0218 | -13.2609
-1 | -0.0068 | 0.00416 | -0.0221 | -1.6346
-0.5 | 0.0486 | 0.00387 | -0.0227 | 12.5581
0 | 0.0995 | 0.00311 | -0.0226 | 31.9936
0.5 | 0.1497 | 0.00329 | -0.0223 | 45.5015
1 | 0.1975 | 0.0041 | -0.0215 | 48.1707
1.5 | 0.2495 | 0.00457 | -0.0214 | 54.5952
2 | 0.301 | 0.00498 | -0.0212 | 60.4418
2.5 | 0.3528 | 0.00539 | -0.021 | 65.4545
3.5 | 0.4571 | 0.00603 | -0.0206 | 75.8043
4 | 0.5112 | 0.00624 | -0.0208 | 81.9231
4.5 | 0.565 | 0.00646 | -0.0209 | 87.4613
5 | 0.6179 | 0.00668 | -0.0209 | 92.5
5.5 | 0.6703 | 0.00689 | -0.0208 | 97.2859
6 | 0.7216 | 0.00712 | -0.0205 | 101.3483
6.5 | 0.771 | 0.00738 | -0.0198 | 104.4715
7 | 0.8198 | 0.00763 | -0.019 | 107.4443
7.5 | 0.8626 | 0.00787 | -0.0169 | 109.6061
8 | 0.8993 | 0.00821 | -0.0137 | 109.5371
8.5 | 0.9385 | 0.0086 | -0.0111 | 109.1279
9 | 0.9794 | 0.00898 | -0.009 | 109.0646
9.5 | 1.0206 | 0.00937 | -0.007 | 108.9221
10 | 1.0614 | 0.00981 | -0.0051 | 108.1957
10.5 | 1.1019 | 0.01029 | -0.0032 | 107.0845
11 | 1.1404 | 0.01086 | -0.0011 | 105.0092
11.5 | 1.1777 | 0.01148 | 0.0011 | 102.5871
12.5 | 1.2557 | 0.01267 | 0.0048 | 99.1081
13 | 1.2925 | 0.01335 | 0.0068 | 96.8165
13.5 | 1.3298 | 0.01406 | 0.0086 | 94.5804
14 | 1.3652 | 0.01486 | 0.0106 | 91.8708
14.5 | 1.3969 | 0.01584 | 0.013 | 88.1881
15 | 1.4315 | 0.01675 | 0.0148 | 85.4627
15.5 | 1.461 | 0.01789 | 0.0172 | 81.6657
16 | 1.4929 | 0.01896 | 0.0192 | 78.7395
16.5 | 1.5244 | 0.02009 | 0.021 | 75.8785
17 | 1.5543 | 0.02134 | 0.0228 | 72.8351
17.5 | 1.5823 | 0.02272 | 0.0248 | 69.6435
18 | 1.6108 | 0.02415 | 0.0265 | 66.6998
18.5 | 1.6361 | 0.02579 | 0.0284 | 63.4393
19 | 1.6598 | 0.02756 | 0.0302 | 60.225
19.5 | 1.6801 | 0.02951 | 0.0323 | 56.9332
20 | 1.7143 | 0.03164 | 0.0313 | 54.1814

## 139. Re 18M Mach 0.10 (1)
BIGFOIL.COM POLAR EXPORT
NACA66-116 a=0.8
NACA66-116 a=0.8 |  |  |  | Cl Max: | 1.244 | at alpha= | 13 | deg
JavaFoil+Calcfoil stall+Eppler ext transition |  |  |  | L/D Max: | 108.587 | at alpha= | 8 | deg
Re: | 18000000 |  |  | Cd Min: | 0.00561 | at alpha= | -1 | deg
Mach: | 0.1 |  |  | Cl=0 at alpha= | -0.80645 | deg
|  |  |  | @ Cl=0.1, Cd= | 0.00567
|  |  |  | @ Cl=0.4, Cd= | 0.005801
|  |  |  | @ Cl=0.6, Cd= | 0.0069672
alpha (deg) | Cl | Cd | Cm | Cl/Cd
-18.5 | -0.817 | 0.12778 | 0.013 | -6.396
-18 | -0.839 | 0.11911 | 0.013 | -7.046
-17.5 | -0.868 | 0.10296 | 0.013 | -8.435
-17 | -0.9 | 0.08606 | 0.014 | -10.458
-16.5 | -0.923 | 0.07654 | 0.013 | -12.059
-16 | -1.037 | 0.02595 | 0.015 | -39.96
-15.5 | -1.062 | 0.02132 | 0.014 | -49.815
-15 | -1.08 | 0.01835 | 0.014 | -58.836
-14.5 | -1.091 | 0.01664 | 0.013 | -65.556
-14 | -1.096 | 0.01568 | 0.012 | -69.889
-13.5 | -1.097 | 0.01468 | 0.011 | -74.744
-13 | -1.095 | 0.01351 | 0.01 | -81.055
-12.5 | -1.087 | 0.01285 | 0.008 | -84.592
-12 | -1.075 | 0.01211 | 0.007 | -88.787
-11.5 | -1.059 | 0.01135 | 0.006 | -93.307
-11 | -1.038 | 0.01073 | 0.005 | -96.712
-10.5 | -1.012 | 0.01028 | 0.004 | -98.519
-10 | -0.983 | 0.00978 | 0.003 | -100.436
-9.5 | -0.949 | 0.00937 | 0.002 | -101.242
-9 | -0.911 | 0.00901 | 0.001 | -101.144
-8.5 | -0.87 | 0.00859 | 0 | -101.272
-8 | -0.826 | 0.00825 | -0.002 | -100.136
-7.5 | -0.779 | 0.00795 | -0.003 | -98.007
-7 | -0.729 | 0.00766 | -0.004 | -95.177
-6.5 | -0.676 | 0.00651 | -0.005 | -103.789
-6 | -0.622 | 0.00671 | -0.006 | -92.685
-5.5 | -0.566 | 0.00711 | -0.007 | -79.647
-5 | -0.508 | 0.00686 | -0.009 | -74.111
-4.5 | -0.45 | 0.00662 | -0.01 | -67.958
-4 | -0.39 | 0.00643 | -0.011 | -60.644
-3.5 | -0.33 | 0.00625 | -0.012 | -52.806
-3 | -0.269 | 0.0061 | -0.013 | -44.146
-2.5 | -0.208 | 0.00636 | -0.015 | -32.725
-2 | -0.147 | 0.00641 | -0.016 | -22.909
-1.5 | -0.085 | 0.00566 | -0.017 | -15.081
-1 | -0.024 | 0.00561 | -0.018 | -4.22
-0.5 | 0.038 | 0.00562 | -0.019 | 6.793
0 | 0.1 | 0.00567 | -0.021 | 17.664
0.5 | 0.162 | 0.00569 | -0.022 | 28.477
1 | 0.224 | 0.00569 | -0.023 | 39.297
1.5 | 0.286 | 0.00585 | -0.024 | 48.863
2 | 0.346 | 0.00604 | -0.025 | 57.372
2.5 | 0.407 | 0.00577 | -0.027 | 70.573
3 | 0.467 | 0.00602 | -0.028 | 77.568
3.5 | 0.526 | 0.00579 | -0.029 | 90.874
4 | 0.585 | 0.0069 | -0.03 | 84.88
4.5 | 0.643 | 0.00716 | -0.031 | 89.917
5 | 0.701 | 0.00742 | -0.032 | 94.412
5.5 | 0.757 | 0.00768 | -0.033 | 98.474
6 | 0.811 | 0.00795 | -0.035 | 101.91
6.5 | 0.863 | 0.00822 | -0.036 | 104.984
7 | 0.912 | 0.00857 | -0.037 | 106.43
7.5 | 0.96 | 0.00887 | -0.038 | 108.176
8 | 1.004 | 0.00925 | -0.039 | 108.587
8.5 | 1.046 | 0.00964 | -0.04 | 108.414
9 | 1.084 | 0.01006 | -0.041 | 107.732
9.5 | 1.118 | 0.01055 | -0.042 | 106.007
10 | 1.149 | 0.01105 | -0.043 | 103.938
10.5 | 1.175 | 0.0116 | -0.044 | 101.279
11 | 1.198 | 0.01213 | -0.045 | 98.768
11.5 | 1.216 | 0.01277 | -0.046 | 95.182
12 | 1.229 | 0.01343 | -0.047 | 91.566
12.5 | 1.239 | 0.01405 | -0.048 | 88.187
13 | 1.244 | 0.01483 | -0.049 | 83.854
13.5 | 1.239 | 0.01586 | -0.05 | 78.103
14 | 1.228 | 0.01697 | -0.051 | 72.398
14.5 | 1.213 | 0.018 | -0.052 | 67.405
15 | 1.194 | 0.01924 | -0.053 | 62.069
15.5 | 1.17 | 0.02099 | -0.053 | 55.738
16 | 1.144 | 0.02267 | -0.054 | 50.434
16.5 | 1.109 | 0.02599 | -0.055 | 42.683
17 | 1.072 | 0.02998 | -0.055 | 35.772
17.5 | 1.031 | 0.03577 | -0.055 | 28.819
18 | 0.968 | 0.05264 | -0.053 | 18.384

## 140. Re 18M Mach 0.10 (2)
BIGFOIL.COM POLAR EXPORT
NACA66-116 a=0.8
NACA66-116 a=0.8 |  |  |  | Cl Max: | 1.7099 | at alpha= | 20 | deg
XFOIL ncrit=9 |  |  |  | L/D Max: | 108.736 | at alpha= | 7.5 | deg
Re: | 18000000 |  |  | Cd Min: | 0.03381 | at alpha= | 20 | deg
Mach: | 0.1 |  |  | Cl=0 at alpha= | -0.93986 | deg
|  |  |  | @ Cl=0.1, Cd= | 0.00309
|  |  |  | @ Cl=0.4, Cd= | 0.0057366
|  |  |  | @ Cl=0.6, Cd= | 0.0066232
alpha (deg) | Cl | Cd | Cm | Cl/Cd
-20 | -1.6222 | 0.0287 | -0.0666 | -56.5226
-19.5 | -1.6005 | 0.02666 | -0.0649 | -60.0338
-19 | -1.5775 | 0.02478 | -0.063 | -63.6602
-18.5 | -1.5528 | 0.02309 | -0.0611 | -67.2499
-18 | -1.5246 | 0.02166 | -0.0592 | -70.3878
-17.5 | -1.4965 | 0.02027 | -0.0572 | -73.8283
-17 | -1.4677 | 0.01901 | -0.055 | -77.2067
-16.5 | -1.4424 | 0.01757 | -0.0523 | -82.0945
-16 | -1.4104 | 0.01654 | -0.0501 | -85.2721
-15.5 | -1.3795 | 0.01547 | -0.0477 | -89.1726
-15 | -1.3465 | 0.01452 | -0.0453 | -92.7342
-14.5 | -1.3127 | 0.01364 | -0.043 | -96.239
-14 | -1.2767 | 0.0129 | -0.0408 | -98.969
-13.5 | -1.2395 | 0.01222 | -0.0387 | -101.4321
-13 | -1.2011 | 0.01164 | -0.0366 | -103.1873
-11.5 | -1.0842 | 0.01003 | -0.03 | -108.0957
-11 | -1.0448 | 0.00956 | -0.0276 | -109.2887
-10.5 | -1.0082 | 0.00908 | -0.0246 | -111.0352
-10 | -0.9736 | 0.00872 | -0.0209 | -111.6514
-9.5 | -0.9282 | 0.00841 | -0.0194 | -110.3686
-9 | -0.8795 | 0.00811 | -0.0185 | -108.4464
-8 | -0.7781 | 0.00753 | -0.0175 | -103.3333
-7.5 | -0.7265 | 0.00724 | -0.0172 | -100.3453
-7 | -0.6736 | 0.00699 | -0.0171 | -96.3662
-6.5 | -0.6196 | 0.00677 | -0.0172 | -91.5214
-6 | -0.5649 | 0.00657 | -0.0175 | -85.9817
-5.5 | -0.5101 | 0.00633 | -0.0177 | -80.5845
-5 | -0.4544 | 0.00613 | -0.0182 | -74.1272
-4.5 | -0.398 | 0.00594 | -0.0187 | -67.0034
-4 | -0.3416 | 0.00575 | -0.0193 | -59.4087
-3.5 | -0.2848 | 0.0056 | -0.0199 | -50.8571
-3 | -0.2279 | 0.00545 | -0.0206 | -41.8165
-2.5 | -0.1708 | 0.00525 | -0.0213 | -32.5333
-2 | -0.116 | 0.00492 | -0.0216 | -23.5772
-1.5 | -0.061 | 0.00461 | -0.022 | -13.2321
-1 | -0.0067 | 0.00417 | -0.0223 | -1.6067
-0.5 | 0.049 | 0.00387 | -0.0228 | 12.6615
0 | 0.1 | 0.00309 | -0.0227 | 32.3625
0.5 | 0.1508 | 0.00327 | -0.0225 | 46.1162
1 | 0.1986 | 0.00409 | -0.0217 | 48.5575
1.5 | 0.2508 | 0.00457 | -0.0215 | 54.8796
2 | 0.3023 | 0.00499 | -0.0212 | 60.5812
2.5 | 0.3542 | 0.0054 | -0.021 | 65.5926
3 | 0.4059 | 0.00578 | -0.0206 | 70.2249
3.5 | 0.4587 | 0.00605 | -0.0205 | 75.8182
4 | 0.513 | 0.00626 | -0.0206 | 81.9489
4.5 | 0.567 | 0.00648 | -0.0207 | 87.5
5 | 0.62 | 0.00671 | -0.0206 | 92.3994
5.5 | 0.6725 | 0.00692 | -0.0204 | 97.1821
6 | 0.7238 | 0.00715 | -0.02 | 101.2308
6.5 | 0.773 | 0.00742 | -0.0191 | 104.1779
7 | 0.8215 | 0.00767 | -0.0181 | 107.1056
7.5 | 0.8601 | 0.00791 | -0.0151 | 108.7358
8 | 0.8985 | 0.00829 | -0.0121 | 108.3836
8.5 | 0.9384 | 0.0087 | -0.0096 | 107.8621
9 | 0.9801 | 0.00908 | -0.0076 | 107.9405
9.5 | 1.0221 | 0.00948 | -0.0056 | 107.8165
10 | 1.0632 | 0.00994 | -0.0036 | 106.9618
10.5 | 1.1034 | 0.01045 | -0.0016 | 105.5885
11 | 1.1417 | 0.01107 | 0.0007 | 103.1346
11.5 | 1.1806 | 0.01167 | 0.0029 | 101.1654
12 | 1.2195 | 0.01229 | 0.0049 | 99.227
13 | 1.2964 | 0.01363 | 0.0088 | 95.1137
13.5 | 1.3326 | 0.01441 | 0.0109 | 92.4774
14 | 1.3691 | 0.01523 | 0.0129 | 89.8949
14.5 | 1.4005 | 0.01629 | 0.0155 | 85.973
15 | 1.4335 | 0.0173 | 0.0177 | 82.8613
15.5 | 1.466 | 0.01838 | 0.0199 | 79.7606
16 | 1.4978 | 0.01953 | 0.0219 | 76.6923
16.5 | 1.5278 | 0.0208 | 0.0241 | 73.4519
17 | 1.5597 | 0.02206 | 0.0259 | 70.7026
17.5 | 1.5865 | 0.0236 | 0.0281 | 67.2246
18 | 1.6135 | 0.02521 | 0.0301 | 64.0024
18.5 | 1.6382 | 0.02702 | 0.0321 | 60.6292
19 | 1.6632 | 0.02884 | 0.0339 | 57.6699
19.5 | 1.6794 | 0.03122 | 0.0363 | 53.7924
20 | 1.7099 | 0.03381 | 0.0355 | 50.5738

## 141. Re 18M Mach 0.25 (1)
BIGFOIL.COM POLAR EXPORT
NACA66-116 a=0.8
NACA66-116 a=0.8 |  |  |  | Cl Max: | 1.163 | at alpha= | 11.5 | deg
JavaFoil+Calcfoil stall+Eppler ext transition |  |  |  | L/D Max: | 104.87 | at alpha= | 7.5 | deg
Re: | 18000000 |  |  | Cd Min: | 0.00555 | at alpha= | 2.5 | deg
Mach: | 0.25 |  |  | Cl=0 at alpha= | -0.80952 | deg
|  |  |  | @ Cl=0.1, Cd= | 0.0057558
|  |  |  | @ Cl=0.4, Cd= | 0.0056357
|  |  |  | @ Cl=0.6, Cd= | 0.00706
alpha (deg) | Cl | Cd | Cm | Cl/Cd
-16.5 | -0.595 | 0.12161 | 0.009 | -4.889
-16 | -0.64 | 0.11653 | 0.009 | -5.496
-15.5 | -0.684 | 0.1059 | 0.009 | -6.463
-15 | -0.722 | 0.101 | 0.008 | -7.145
-14.5 | -0.768 | 0.0834 | 0.009 | -9.211
-14 | -0.9 | 0.02684 | 0.011 | -33.536
-13.5 | -0.955 | 0.01794 | 0.011 | -53.202
-13 | -0.981 | 0.016 | 0.01 | -61.3
-12.5 | -0.998 | 0.01471 | 0.009 | -67.867
-12 | -1.008 | 0.01352 | 0.008 | -74.565
-11.5 | -1.01 | 0.01257 | 0.006 | -80.333
-11 | -1.004 | 0.01181 | 0.005 | -84.968
-10.5 | -0.991 | 0.01106 | 0.004 | -89.632
-10 | -0.972 | 0.01039 | 0.003 | -93.537
-9.5 | -0.946 | 0.00991 | 0.002 | -95.399
-9 | -0.914 | 0.00944 | 0.001 | -96.896
-8.5 | -0.878 | 0.00898 | 0 | -97.733
-8 | -0.837 | 0.00861 | -0.002 | -97.114
-7.5 | -0.792 | 0.00826 | -0.003 | -95.852
-7 | -0.742 | 0.00794 | -0.004 | -93.445
-6.5 | -0.69 | 0.00761 | -0.005 | -90.662
-6 | -0.635 | 0.00734 | -0.006 | -86.494
-5.5 | -0.578 | 0.00625 | -0.008 | -92.585
-5 | -0.52 | 0.00643 | -0.009 | -80.957
-4.5 | -0.461 | 0.00686 | -0.01 | -67.246
-4 | -0.4 | 0.00653 | -0.011 | -61.345
-3.5 | -0.339 | 0.00635 | -0.013 | -53.344
-3 | -0.277 | 0.00617 | -0.014 | -44.846
-2.5 | -0.214 | 0.00639 | -0.015 | -33.464
-2 | -0.151 | 0.00651 | -0.016 | -23.184
-1.5 | -0.088 | 0.00573 | -0.017 | -15.3
-1 | -0.024 | 0.00568 | -0.019 | -4.282
-0.5 | 0.039 | 0.00567 | -0.02 | 6.92
0 | 0.103 | 0.00576 | -0.021 | 17.848
0.5 | 0.166 | 0.00579 | -0.022 | 28.734
1 | 0.23 | 0.00585 | -0.024 | 39.331
1.5 | 0.293 | 0.00598 | -0.025 | 49.112
2 | 0.355 | 0.00585 | -0.026 | 60.797
2.5 | 0.418 | 0.00555 | -0.027 | 75.301
3 | 0.479 | 0.00663 | -0.028 | 72.232
3.5 | 0.54 | 0.00685 | -0.03 | 78.767
4 | 0.6 | 0.00706 | -0.031 | 84.948
4.5 | 0.659 | 0.00735 | -0.032 | 89.743
5 | 0.718 | 0.00762 | -0.033 | 94.126
5.5 | 0.774 | 0.0079 | -0.034 | 98.058
6 | 0.829 | 0.00824 | -0.035 | 100.518
6.5 | 0.88 | 0.00854 | -0.037 | 103.036
7 | 0.929 | 0.00891 | -0.038 | 104.238
7.5 | 0.975 | 0.0093 | -0.039 | 104.87
8 | 1.017 | 0.0097 | -0.04 | 104.804
8.5 | 1.054 | 0.01014 | -0.041 | 103.927
9 | 1.087 | 0.01068 | -0.042 | 101.793
9.5 | 1.115 | 0.01121 | -0.043 | 99.387
10 | 1.136 | 0.01181 | -0.044 | 96.18
10.5 | 1.152 | 0.0124 | -0.045 | 92.866
11 | 1.16 | 0.01323 | -0.046 | 87.714
11.5 | 1.163 | 0.01385 | -0.047 | 83.968
12 | 1.158 | 0.01477 | -0.048 | 78.381
12.5 | 1.145 | 0.01568 | -0.049 | 73.046
13 | 1.125 | 0.01673 | -0.05 | 67.278
13.5 | 1.089 | 0.01833 | -0.051 | 59.401
14 | 1.045 | 0.01975 | -0.052 | 52.896
14.5 | 0.976 | 0.026 | -0.052 | 37.549
15 | 0.901 | 0.03501 | -0.051 | 25.731
15.5 | 0.742 | 0.10452 | -0.033 | 7.097
16 | 0.681 | 0.1155 | -0.031 | 5.9
16.5 | 0.62 | 0.12368 | -0.03 | 5.016

## 142. Re 18M Mach 0.25 (2)
BIGFOIL.COM POLAR EXPORT
NACA66-116 a=0.8
NACA66-116 a=0.8 |  |  |  | Cl Max: | 1.6793 | at alpha= | 20 | deg
XFOIL ncrit=9 |  |  |  | L/D Max: | 102.96 | at alpha= | 7.5 | deg
Re: | 18000000 |  |  | Cd Min: | 0.04764 | at alpha= | 20 | deg
Mach: | 0.25 |  |  | Cl=0 at alpha= | -0.94885 | deg
|  |  |  | @ Cl=0.1, Cd= | 0.003018
|  |  |  | @ Cl=0.4, Cd= | 0.0057199
|  |  |  | @ Cl=0.6, Cd= | 0.0067109
alpha (deg) | Cl | Cd | Cm | Cl/Cd
-20 | -1.5708 | 0.0435 | -0.0899 | -36.1103
-19.5 | -1.5659 | 0.03884 | -0.0888 | -40.3167
-19 | -1.5567 | 0.03488 | -0.0869 | -44.6302
-18.5 | -1.5452 | 0.03132 | -0.0845 | -49.3359
-18 | -1.5257 | 0.02855 | -0.0819 | -53.4396
-17.5 | -1.5037 | 0.02607 | -0.0791 | -57.6793
-17 | -1.4797 | 0.02389 | -0.076 | -61.938
-16.5 | -1.4545 | 0.02187 | -0.0727 | -66.5066
-16 | -1.4229 | 0.02034 | -0.0697 | -69.9558
-15.5 | -1.3955 | 0.01865 | -0.0661 | -74.8257
-15 | -1.3634 | 0.01728 | -0.0628 | -78.9005
-14.5 | -1.3306 | 0.016 | -0.0595 | -83.1625
-14 | -1.2957 | 0.01487 | -0.0562 | -87.1352
-13.5 | -1.2577 | 0.01391 | -0.0532 | -90.417
-12.5 | -1.1788 | 0.01226 | -0.0473 | -96.1501
-12 | -1.1366 | 0.01161 | -0.0447 | -97.8984
-11.5 | -1.0958 | 0.01093 | -0.0418 | -100.2562
-11 | -1.0524 | 0.01038 | -0.0392 | -101.3873
-10.5 | -1.0114 | 0.00978 | -0.0362 | -103.4151
-10 | -0.9704 | 0.00925 | -0.0332 | -104.9081
-9.5 | -0.9304 | 0.00877 | -0.0298 | -106.0889
-9 | -0.8916 | 0.00838 | -0.0261 | -106.3962
-8.5 | -0.8461 | 0.00809 | -0.0236 | -104.5859
-8 | -0.7948 | 0.00778 | -0.0223 | -102.1594
-7.5 | -0.7427 | 0.00747 | -0.0213 | -99.4244
-7 | -0.6895 | 0.00717 | -0.0205 | -96.1646
-6.5 | -0.6346 | 0.00692 | -0.0201 | -91.7052
-6 | -0.5785 | 0.0067 | -0.02 | -86.3433
-5.5 | -0.5221 | 0.00645 | -0.02 | -80.9457
-5 | -0.4652 | 0.00622 | -0.0201 | -74.791
-4.5 | -0.4072 | 0.00602 | -0.0204 | -67.6412
-4 | -0.3492 | 0.00583 | -0.0208 | -59.8971
-3.5 | -0.2908 | 0.00566 | -0.0214 | -51.3781
-3 | -0.2323 | 0.00551 | -0.0219 | -42.1597
-2.5 | -0.1734 | 0.00532 | -0.0226 | -32.594
-2 | -0.1173 | 0.00497 | -0.0228 | -23.6016
-1.5 | -0.061 | 0.00464 | -0.023 | -13.1466
-1 | -0.0058 | 0.00417 | -0.0232 | -1.3909
-0.5 | 0.0509 | 0.00383 | -0.0236 | 13.2898
0 | 0.1029 | 0.00297 | -0.0234 | 34.6465
0.5 | 0.1572 | 0.00316 | -0.0234 | 49.7468
1 | 0.2048 | 0.00405 | -0.0223 | 50.5679
1.5 | 0.2571 | 0.00458 | -0.0218 | 56.1354
2 | 0.3091 | 0.00503 | -0.0213 | 61.4513
2.5 | 0.3613 | 0.00547 | -0.0207 | 66.0512
3.5 | 0.4666 | 0.00615 | -0.0195 | 75.8699
4 | 0.5217 | 0.00637 | -0.0194 | 81.8995
4.5 | 0.5764 | 0.0066 | -0.0191 | 87.3333
5 | 0.6296 | 0.00685 | -0.0185 | 91.9124
5.5 | 0.6821 | 0.00708 | -0.0178 | 96.3418
6 | 0.7313 | 0.00734 | -0.0163 | 99.6322
6.5 | 0.7696 | 0.0076 | -0.0126 | 101.2632
7 | 0.8121 | 0.00793 | -0.0098 | 102.4086
7.5 | 0.8556 | 0.00831 | -0.0073 | 102.9603
8 | 0.8979 | 0.00877 | -0.0047 | 102.3831
9 | 0.9855 | 0.0097 | 0 | 101.5979
9.5 | 1.0293 | 0.01021 | 0.0022 | 100.8129
10 | 1.0709 | 0.01081 | 0.0048 | 99.0657
10.5 | 1.1123 | 0.01146 | 0.0074 | 97.0593
11 | 1.1534 | 0.01217 | 0.01 | 94.774
11.5 | 1.1946 | 0.01289 | 0.0126 | 92.6765
12 | 1.2351 | 0.01365 | 0.0151 | 90.4835
12.5 | 1.2753 | 0.0145 | 0.0178 | 87.9517
13 | 1.3124 | 0.01548 | 0.0207 | 84.7804
13.5 | 1.3503 | 0.01648 | 0.0235 | 81.9357
14 | 1.3858 | 0.01766 | 0.0265 | 78.4711
14.5 | 1.4184 | 0.01901 | 0.0297 | 74.6134
15 | 1.4541 | 0.02028 | 0.0324 | 71.7012
15.5 | 1.4879 | 0.02173 | 0.0353 | 68.4722
16 | 1.5203 | 0.02332 | 0.0381 | 65.193
16.5 | 1.5495 | 0.02518 | 0.0411 | 61.5369
17 | 1.5742 | 0.02742 | 0.0441 | 57.4106
17.5 | 1.5963 | 0.02993 | 0.0471 | 53.3344
18 | 1.6205 | 0.03247 | 0.0497 | 49.9076
18.5 | 1.6338 | 0.03588 | 0.0525 | 45.5351
19 | 1.6512 | 0.03918 | 0.0547 | 42.144
19.5 | 1.6634 | 0.04298 | 0.0568 | 38.7017
20 | 1.6793 | 0.04764 | 0.0565 | 35.2498

## 143. Re 18M Mach 0.50 (1)
BIGFOIL.COM POLAR EXPORT
NACA66-116 a=0.8
NACA66-116 a=0.8 |  |  |  | Cl Max: | 1.151 | at alpha= | 20 | deg
JavaFoil+Calcfoil stall+Eppler ext transition |  |  |  | L/D Max: | 92.655 | at alpha= | 6 | deg
Re: | 18000000 |  |  | Cd Min: | 0.00537 | at alpha= | 0.5 | deg
Mach: | 0.5 |  |  | Cl=0 at alpha= | -0.80986 | deg
|  |  |  | @ Cl=0.1, Cd= | 0.0057176
|  |  |  | @ Cl=0.4, Cd= | 0.0063559
|  |  |  | @ Cl=0.6, Cd= | 0.0076295
alpha (deg) | Cl | Cd | Cm | Cl/Cd
-20 | -1.07 | 0.18331 | 0.017 | -5.836
-19.5 | -1.041 | 0.17788 | 0.016 | -5.853
-19 | -1.014 | 0.16968 | 0.015 | -5.974
-18.5 | -0.985 | 0.16195 | 0.014 | -6.083
-18 | -0.96 | 0.14823 | 0.014 | -6.476
-17.5 | -0.931 | 0.14442 | 0.013 | -6.449
-17 | -0.903 | 0.1362 | 0.012 | -6.631
-16.5 | -0.875 | 0.13287 | 0.011 | -6.588
-16 | -0.848 | 0.12153 | 0.011 | -6.978
-15.5 | -0.823 | 0.11306 | 0.01 | -7.281
-15 | -0.805 | 0.09371 | 0.011 | -8.591
-14.5 | -0.871 | 0.03497 | 0.014 | -24.908
-14 | -0.859 | 0.02623 | 0.013 | -32.744
-13.5 | -0.71 | 0.09247 | 0.007 | -7.676
-13 | -0.687 | 0.08259 | 0.007 | -8.319
-12.5 | -0.753 | 0.02731 | 0.009 | -27.566
-12 | -0.746 | 0.01782 | 0.008 | -41.887
-11.5 | -0.717 | 0.01593 | 0.007 | -45.022
-11 | -0.687 | 0.0146 | 0.006 | -47.033
-10.5 | -0.542 | 0.06653 | 0.002 | -8.15
-10 | -0.514 | 0.06368 | 0.002 | -8.074
-9.5 | -0.583 | 0.01432 | 0.002 | -40.713
-9 | -0.556 | 0.0125 | 0.001 | -44.466
-8.5 | -0.524 | 0.01142 | 0 | -45.858
-8 | -0.734 | 0.01103 | -0.002 | -66.593
-7.5 | -0.782 | 0.01014 | -0.003 | -77.068
-7 | -0.768 | 0.00949 | -0.004 | -80.88
-6.5 | -0.73 | 0.00891 | -0.006 | -82.013
-6 | -0.683 | 0.00843 | -0.007 | -81.02
-5.5 | -0.628 | 0.00802 | -0.008 | -78.324
-5 | -0.569 | 0.00771 | -0.01 | -73.874
-4.5 | -0.507 | 0.00732 | -0.011 | -69.218
-4 | -0.442 | 0.00701 | -0.013 | -62.999
-3.5 | -0.375 | 0.00674 | -0.014 | -55.63
-3 | -0.307 | 0.00653 | -0.015 | -46.987
-2.5 | -0.238 | 0.00634 | -0.017 | -37.504
-2 | -0.168 | 0.00601 | -0.018 | -27.986
-1.5 | -0.098 | 0.00609 | -0.02 | -16.08
-1 | -0.027 | 0.00603 | -0.021 | -4.509
-0.5 | 0.044 | 0.00597 | -0.022 | 7.343
0 | 0.115 | 0.00565 | -0.024 | 20.297
0.5 | 0.185 | 0.00537 | -0.025 | 34.536
1 | 0.256 | 0.00599 | -0.026 | 42.715
1.5 | 0.326 | 0.00615 | -0.028 | 53.047
2 | 0.395 | 0.0063 | -0.029 | 62.691
2.5 | 0.463 | 0.00706 | -0.03 | 65.617
3 | 0.531 | 0.00732 | -0.032 | 72.488
3.5 | 0.598 | 0.00762 | -0.033 | 78.455
4 | 0.663 | 0.00793 | -0.034 | 83.629
4.5 | 0.727 | 0.00833 | -0.035 | 87.25
5 | 0.788 | 0.00874 | -0.037 | 90.139
5.5 | 0.845 | 0.00919 | -0.038 | 92
6 | 0.894 | 0.00965 | -0.039 | 92.655
6.5 | 0.934 | 0.01018 | -0.041 | 91.739
7 | 0.958 | 0.01082 | -0.042 | 88.583
7.5 | 0.954 | 0.01176 | -0.043 | 81.155
8 | 0.872 | 0.01297 | -0.044 | 67.216
8.5 | 0.519 | 0.05412 | -0.022 | 9.583
9 | 0.663 | 0.01376 | -0.047 | 48.2
9.5 | 0.695 | 0.01484 | -0.048 | 46.833
10 | 0.726 | 0.01611 | -0.049 | 45.054
10.5 | 0.632 | 0.06618 | -0.028 | 9.552
11 | 0.792 | 0.01655 | -0.051 | 47.835
11.5 | 0.823 | 0.01789 | -0.052 | 45.997
12 | 0.853 | 0.01962 | -0.053 | 43.464
12.5 | 0.881 | 0.02174 | -0.054 | 40.518
13 | 0.89 | 0.02978 | -0.054 | 29.894
13.5 | 0.804 | 0.08788 | -0.037 | 9.151
14 | 0.97 | 0.02604 | -0.057 | 37.252
14.5 | 0.852 | 0.10519 | -0.035 | 8.101
15 | 0.883 | 0.10745 | -0.038 | 8.214
15.5 | 0.912 | 0.11212 | -0.039 | 8.131
16 | 0.933 | 0.12648 | -0.037 | 7.374
16.5 | 0.962 | 0.13001 | -0.039 | 7.398
17 | 0.99 | 0.13867 | -0.04 | 7.14
17.5 | 1.017 | 0.14707 | -0.041 | 6.918
18 | 1.042 | 0.16163 | -0.041 | 6.446
18.5 | 1.07 | 0.16589 | -0.043 | 6.45
19 | 1.098 | 0.17909 | -0.044 | 6.128
19.5 | 1.127 | 0.17907 | -0.045 | 6.291
20 | 1.151 | 0.19681 | -0.045 | 5.846

## 144. Re 18M Mach 0.50 (2)
BIGFOIL.COM POLAR EXPORT
NACA66-116 a=0.8
NACA66-116 a=0.8 |  |  |  | Cl Max: | 1.0628 | at alpha= | 10 | deg
XFOIL ncrit=9 |  |  |  | L/D Max: | 78.706 | at alpha= | 6.5 | deg
Re: | 18000000 |  |  | Cd Min: | 0.11338 | at alpha= | 15 | deg
Mach: | 0.5 |  |  | Cl=0 at alpha= | -0.99487 | deg
|  |  |  | @ Cl=0.1, Cd= | 0.0029977
|  |  |  | @ Cl=0.4, Cd= | 0.0062425
|  |  |  | @ Cl=0.6, Cd= | 0.0079703
alpha (deg) | Cl | Cd | Cm | Cl/Cd
-14.5 | -0.6292 | 0.107 | -0.0699 | -5.8804
-14 | -0.6404 | 0.09512 | -0.0775 | -6.7325
-13.5 | -0.655 | 0.0819 | -0.086 | -7.9976
-13 | -0.6751 | 0.0687 | -0.0957 | -9.8268
-12.5 | -0.7024 | 0.05701 | -0.1033 | -12.3206
-12 | -0.7388 | 0.04676 | -0.1071 | -15.7998
-11.5 | -0.7739 | 0.03855 | -0.1068 | -20.0752
-11 | -0.8133 | 0.03133 | -0.103 | -25.9591
-10.5 | -0.8488 | 0.02508 | -0.0964 | -33.8437
-10 | -0.873 | 0.01955 | -0.0882 | -44.6547
-9.5 | -0.8777 | 0.01523 | -0.0794 | -57.6297
-9 | -0.8699 | 0.01239 | -0.0703 | -70.2098
-8.5 | -0.8382 | 0.01081 | -0.0632 | -77.5393
-8 | -0.7952 | 0.00977 | -0.0575 | -81.392
-7.5 | -0.7444 | 0.00906 | -0.0531 | -82.1634
-7 | -0.6933 | 0.00842 | -0.049 | -82.3397
-6.5 | -0.6424 | 0.00787 | -0.045 | -81.6264
-6 | -0.5921 | 0.0074 | -0.041 | -80.0135
-5.5 | -0.545 | 0.00702 | -0.0365 | -77.6353
-5 | -0.4934 | 0.00675 | -0.033 | -73.0963
-4.5 | -0.4337 | 0.00647 | -0.0313 | -67.0325
-4 | -0.3713 | 0.00624 | -0.0303 | -59.5032
-3.5 | -0.3083 | 0.00601 | -0.0296 | -51.2978
-3 | -0.2438 | 0.00581 | -0.0294 | -41.9621
-2.5 | -0.1788 | 0.0056 | -0.0295 | -31.9286
-2 | -0.1169 | 0.00526 | -0.0291 | -22.2243
-1.5 | -0.0583 | 0.0048 | -0.0283 | -12.1458
-1 | -0.0006 | 0.00422 | -0.0274 | -0.14218
-0.5 | 0.0579 | 0.00355 | -0.0269 | 16.3099
0 | 0.1166 | 0.00278 | -0.0265 | 41.9424
0.5 | 0.1852 | 0.00282 | -0.0276 | 65.6738
1 | 0.2378 | 0.00371 | -0.0258 | 64.097
1.5 | 0.2815 | 0.00466 | -0.0223 | 60.4077
2 | 0.3331 | 0.00519 | -0.0201 | 64.1811
2.5 | 0.3759 | 0.00585 | -0.016 | 64.2564
3 | 0.4066 | 0.00635 | -0.0093 | 64.0315
3.5 | 0.4517 | 0.00673 | -0.0054 | 67.1174
4 | 0.5014 | 0.00713 | -0.0025 | 70.3226
4.5 | 0.5524 | 0.00756 | 0.0003 | 73.0688
5 | 0.6046 | 0.00801 | 0.0029 | 75.4806
5.5 | 0.6565 | 0.00851 | 0.0056 | 77.1445
6 | 0.7075 | 0.00909 | 0.0087 | 77.8328
6.5 | 0.7603 | 0.00966 | 0.0116 | 78.706
7 | 0.8116 | 0.01032 | 0.0149 | 78.6434
7.5 | 0.8622 | 0.01105 | 0.0185 | 78.0271
8 | 0.9125 | 0.01186 | 0.0223 | 76.9393
8.5 | 0.962 | 0.01278 | 0.0266 | 75.2739
9 | 1.0085 | 0.01389 | 0.0314 | 72.6062
9.5 | 1.0449 | 0.01549 | 0.0375 | 67.4564
10 | 1.0628 | 0.01798 | 0.0453 | 59.1101
10.5 | 1.0624 | 0.02164 | 0.0539 | 49.0943
11 | 1.0381 | 0.02741 | 0.0623 | 37.873
11.5 | 1.0074 | 0.0342 | 0.0687 | 29.4561
12 | 0.9754 | 0.04173 | 0.0724 | 23.3741
12.5 | 0.9359 | 0.05099 | 0.0733 | 18.3546
13 | 0.904 | 0.06109 | 0.0708 | 14.7978
13.5 | 0.8749 | 0.0727 | 0.0649 | 12.0344
14 | 0.8471 | 0.08608 | 0.0561 | 9.8408
14.5 | 0.8283 | 0.09968 | 0.0465 | 8.3096
15 | 0.8131 | 0.11338 | 0.0374 | 7.1715

## 145. Re 20M Mach 0.00 (1)
BIGFOIL.COM POLAR EXPORT
NACA66-116 a=0.8
NACA66-116 a=0.8 |  |  |  | Cl Max: | 1.258 | at alpha= | 13 | deg
JavaFoil+Calcfoil stall+Eppler ext transition |  |  |  | L/D Max: | 111.335 | at alpha= | 8.5 | deg
Re: | 20000000 |  |  | Cd Min: | 0.00572 | at alpha= | -1 | deg
Mach: | 0 |  |  | Cl=0 at alpha= | -0.80645 | deg
|  |  |  | @ Cl=0.1, Cd= | 0.00576
|  |  |  | @ Cl=0.4, Cd= | 0.0059377
|  |  |  | @ Cl=0.6, Cd= | 0.0061759
alpha (deg) | Cl | Cd | Cm | Cl/Cd
-19 | -0.863 | 0.11341 | 0.015 | -7.606
-18.5 | -0.89 | 0.09846 | 0.016 | -9.043
-18 | -0.898 | 0.10228 | 0.014 | -8.779
-17.5 | -0.998 | 0.04232 | 0.017 | -23.578
-17 | -1.032 | 0.03278 | 0.017 | -31.484
-16.5 | -1.058 | 0.02675 | 0.016 | -39.558
-16 | -1.081 | 0.02218 | 0.015 | -48.734
-15.5 | -1.097 | 0.01945 | 0.014 | -56.386
-15 | -1.109 | 0.01713 | 0.014 | -64.757
-14.5 | -1.115 | 0.01575 | 0.013 | -70.833
-14 | -1.117 | 0.01488 | 0.012 | -75.049
-13.5 | -1.115 | 0.01395 | 0.011 | -79.866
-13 | -1.109 | 0.01297 | 0.01 | -85.524
-12.5 | -1.098 | 0.01241 | 0.008 | -88.502
-12 | -1.084 | 0.01168 | 0.007 | -92.749
-11.5 | -1.065 | 0.01102 | 0.006 | -96.609
-11 | -1.042 | 0.0104 | 0.005 | -100.253
-10.5 | -1.015 | 0.00996 | 0.004 | -101.894
-10 | -0.984 | 0.0095 | 0.003 | -103.612
-9.5 | -0.949 | 0.00906 | 0.002 | -104.765
-9 | -0.911 | 0.00875 | 0.001 | -104.038
-8.5 | -0.869 | 0.00841 | 0 | -103.382
-8 | -0.825 | 0.00804 | -0.002 | -102.492
-7.5 | -0.777 | 0.00775 | -0.003 | -100.224
-7 | -0.727 | 0.00661 | -0.004 | -109.988
-6.5 | -0.674 | 0.00678 | -0.005 | -99.373
-6 | -0.62 | 0.00723 | -0.006 | -85.809
-5.5 | -0.564 | 0.00698 | -0.007 | -80.782
-5 | -0.506 | 0.00674 | -0.009 | -75.051
-4.5 | -0.447 | 0.00648 | -0.01 | -69.061
-4 | -0.388 | 0.00629 | -0.011 | -61.758
-3.5 | -0.328 | 0.0061 | -0.012 | -53.824
-3 | -0.268 | 0.00641 | -0.013 | -41.83
-2.5 | -0.207 | 0.00637 | -0.015 | -32.545
-2 | -0.146 | 0.00638 | -0.016 | -22.931
-1.5 | -0.085 | 0.0058 | -0.017 | -14.64
-1 | -0.024 | 0.00572 | -0.018 | -4.118
-0.5 | 0.038 | 0.00576 | -0.019 | 6.6
0 | 0.1 | 0.00576 | -0.02 | 17.274
0.5 | 0.161 | 0.00576 | -0.022 | 27.992
1 | 0.223 | 0.00588 | -0.023 | 37.88
1.5 | 0.284 | 0.00602 | -0.024 | 47.211
2 | 0.345 | 0.0061 | -0.025 | 56.545
2.5 | 0.406 | 0.00592 | -0.026 | 68.494
3 | 0.465 | 0.00627 | -0.028 | 74.118
3.5 | 0.524 | 0.0061 | -0.029 | 85.884
4 | 0.583 | 0.00583 | -0.03 | 100.032
4.5 | 0.641 | 0.00701 | -0.031 | 91.381
5 | 0.698 | 0.00725 | -0.032 | 96.211
5.5 | 0.754 | 0.00751 | -0.033 | 100.333
6 | 0.808 | 0.0078 | -0.034 | 103.615
6.5 | 0.86 | 0.00804 | -0.035 | 106.869
7 | 0.91 | 0.00837 | -0.037 | 108.722
7.5 | 0.957 | 0.00865 | -0.038 | 110.624
8 | 1.002 | 0.00901 | -0.039 | 111.182
8.5 | 1.044 | 0.00938 | -0.04 | 111.335
9 | 1.083 | 0.00983 | -0.041 | 110.139
9.5 | 1.118 | 0.01024 | -0.042 | 109.168
10 | 1.15 | 0.01068 | -0.043 | 107.669
10.5 | 1.178 | 0.01123 | -0.044 | 104.858
11 | 1.202 | 0.01175 | -0.045 | 102.34
11.5 | 1.222 | 0.01235 | -0.046 | 98.997
12 | 1.238 | 0.01296 | -0.047 | 95.521
12.5 | 1.25 | 0.01354 | -0.048 | 92.313
13 | 1.258 | 0.01443 | -0.049 | 87.138
13.5 | 1.257 | 0.0152 | -0.05 | 82.691
14 | 1.25 | 0.01621 | -0.051 | 77.138
14.5 | 1.24 | 0.01715 | -0.052 | 72.328
15 | 1.226 | 0.01823 | -0.053 | 67.238
15.5 | 1.207 | 0.01969 | -0.053 | 61.267
16 | 1.184 | 0.02147 | -0.054 | 55.148
16.5 | 1.159 | 0.02338 | -0.055 | 49.545
17 | 1.13 | 0.02585 | -0.055 | 43.706
17.5 | 1.098 | 0.02892 | -0.056 | 37.966
18 | 1.066 | 0.03223 | -0.056 | 33.065

## 146. Re 20M Mach 0.00 (2)
BIGFOIL.COM POLAR EXPORT
NACA66-116 a=0.8
NACA66-116 a=0.8 |  |  |  | Cl Max: | 1.6906 | at alpha= | 19.5 | deg
XFOIL ncrit=9 |  |  |  | L/D Max: | 112.37 | at alpha= | 8 | deg
Re: | 20000000 |  |  | Cd Min: | 0.02889 | at alpha= | 19.5 | deg
Mach: | 0 |  |  | Cl=0 at alpha= | -0.94155 | deg
|  |  |  | @ Cl=0.1, Cd= | 0.0034431
|  |  |  | @ Cl=0.4, Cd= | 0.005621
|  |  |  | @ Cl=0.6, Cd= | 0.0064822
alpha (deg) | Cl | Cd | Cm | Cl/Cd
-20 | -1.6326 | 0.02638 | -0.0613 | -61.8878
-19.5 | -1.6099 | 0.02456 | -0.0596 | -65.5497
-19 | -1.5857 | 0.02294 | -0.0579 | -69.1238
-18 | -1.5306 | 0.02022 | -0.0544 | -75.6973
-17.5 | -1.5025 | 0.01898 | -0.0524 | -79.1623
-17 | -1.4732 | 0.01782 | -0.0504 | -82.6712
-16.5 | -1.4469 | 0.01656 | -0.0478 | -87.3732
-16 | -1.4132 | 0.01567 | -0.046 | -90.1851
-15.5 | -1.3821 | 0.0147 | -0.0437 | -94.0204
-15 | -1.3495 | 0.0138 | -0.0414 | -97.7899
-14.5 | -1.3161 | 0.013 | -0.0392 | -101.2385
-14 | -1.2801 | 0.01231 | -0.0371 | -103.9886
-13.5 | -1.2431 | 0.01169 | -0.0351 | -106.3388
-13 | -1.2046 | 0.01116 | -0.0332 | -107.9391
-12.5 | -1.1663 | 0.01062 | -0.0311 | -109.8211
-12 | -1.1269 | 0.01016 | -0.0291 | -110.9154
-11.5 | -1.0887 | 0.00969 | -0.0267 | -112.3529
-11 | -1.0505 | 0.00926 | -0.0242 | -113.4449
-10.5 | -1.0167 | 0.00884 | -0.0206 | -115.0113
-10 | -0.9762 | 0.00851 | -0.0183 | -114.7121
-9.5 | -0.9287 | 0.0082 | -0.0174 | -113.2561
-9 | -0.8793 | 0.00791 | -0.0169 | -111.1631
-8.5 | -0.8285 | 0.00764 | -0.0165 | -108.4424
-8 | -0.7773 | 0.00737 | -0.0163 | -105.4681
-7.5 | -0.7256 | 0.00709 | -0.0161 | -102.3413
-7 | -0.6728 | 0.00684 | -0.0161 | -98.3626
-6.5 | -0.6188 | 0.00663 | -0.0164 | -93.3333
-6 | -0.5641 | 0.00643 | -0.0167 | -87.7294
-5.5 | -0.5092 | 0.00621 | -0.0171 | -81.9968
-5 | -0.4537 | 0.006 | -0.0176 | -75.6167
-4.5 | -0.3975 | 0.00582 | -0.0182 | -68.299
-4 | -0.3414 | 0.00565 | -0.0188 | -60.4248
-3.5 | -0.2848 | 0.00551 | -0.0195 | -51.6878
-3 | -0.2279 | 0.00534 | -0.0202 | -42.6779
-2.5 | -0.171 | 0.00517 | -0.021 | -33.0754
-2 | -0.1161 | 0.00489 | -0.0214 | -23.7423
-1.5 | -0.0606 | 0.00458 | -0.0219 | -13.2314
-1 | -0.0065 | 0.00422 | -0.0222 | -1.5403
-0.5 | 0.0491 | 0.00396 | -0.0228 | 12.399
0 | 0.1003 | 0.00344 | -0.0227 | 29.157
0.5 | 0.1469 | 0.00355 | -0.0218 | 41.3803
1 | 0.1966 | 0.00417 | -0.0214 | 47.1463
1.5 | 0.2486 | 0.00459 | -0.0213 | 54.1612
2 | 0.301 | 0.00499 | -0.0212 | 60.3206
2.5 | 0.353 | 0.00535 | -0.021 | 65.9813
3.5 | 0.4588 | 0.00596 | -0.0209 | 76.9799
4 | 0.513 | 0.00614 | -0.0211 | 83.5505
4.5 | 0.5671 | 0.00634 | -0.0213 | 89.4479
5 | 0.6203 | 0.00657 | -0.0213 | 94.414
5.5 | 0.6731 | 0.00678 | -0.0213 | 99.2773
6 | 0.7246 | 0.00701 | -0.021 | 103.3666
6.5 | 0.7745 | 0.00727 | -0.0204 | 106.5337
7 | 0.8239 | 0.0075 | -0.0198 | 109.8533
7.5 | 0.8704 | 0.00775 | -0.0185 | 112.3097
8 | 0.9057 | 0.00806 | -0.0149 | 112.3697
8.5 | 0.9444 | 0.00843 | -0.0122 | 112.0285
9 | 0.9854 | 0.0088 | -0.0101 | 111.9773
9.5 | 1.0266 | 0.00918 | -0.0081 | 111.8301
10 | 1.0674 | 0.00961 | -0.0061 | 111.0718
10.5 | 1.1078 | 0.01008 | -0.0042 | 109.9008
11 | 1.1455 | 0.01066 | -0.0019 | 107.4578
12 | 1.2237 | 0.01178 | 0.0019 | 103.8795
12.5 | 1.2618 | 0.0124 | 0.0039 | 101.7581
13 | 1.2991 | 0.01307 | 0.0058 | 99.3956
13.5 | 1.3366 | 0.01375 | 0.0077 | 97.2073
14 | 1.3715 | 0.01456 | 0.0098 | 94.1964
14.5 | 1.4035 | 0.01553 | 0.0121 | 90.3735
15 | 1.4374 | 0.01644 | 0.0141 | 87.4331
15.5 | 1.4685 | 0.01749 | 0.0163 | 83.9623
16 | 1.5019 | 0.01848 | 0.0181 | 81.2716
16.5 | 1.5323 | 0.01964 | 0.0202 | 78.0193
17 | 1.5624 | 0.02085 | 0.022 | 74.9353
17.5 | 1.592 | 0.02216 | 0.0239 | 71.8412
18 | 1.6193 | 0.02361 | 0.0257 | 68.5853
18.5 | 1.6445 | 0.02525 | 0.0276 | 65.1287
19 | 1.6697 | 0.02693 | 0.0294 | 62.0015
19.5 | 1.6906 | 0.02889 | 0.0314 | 58.5185

## 147. Re 20M Mach 0.10 (1)
BIGFOIL.COM POLAR EXPORT
NACA66-116 a=0.8
NACA66-116 a=0.8 |  |  |  | Cl Max: | 1.244 | at alpha= | 13 | deg
JavaFoil+Calcfoil stall+Eppler ext transition |  |  |  | L/D Max: | 110.506 | at alpha= | 8.5 | deg
Re: | 20000000 |  |  | Cd Min: | 0.00573 | at alpha= | 0 | deg
Mach: | 0.1 |  |  | Cl=0 at alpha= | -0.80645 | deg
|  |  |  | @ Cl=0.1, Cd= | 0.00573
|  |  |  | @ Cl=0.4, Cd= | 0.0065161
|  |  |  | @ Cl=0.6, Cd= | 0.0068731
alpha (deg) | Cl | Cd | Cm | Cl/Cd
-18.5 | -0.819 | 0.12545 | 0.013 | -6.527
-18 | -0.842 | 0.11623 | 0.013 | -7.241
-17.5 | -0.874 | 0.09775 | 0.014 | -8.94
-17 | -0.914 | 0.07553 | 0.014 | -12.097
-16.5 | -0.946 | 0.06128 | 0.014 | -15.438
-16 | -1.041 | 0.02458 | 0.015 | -42.347
-15.5 | -1.064 | 0.02062 | 0.014 | -51.599
-15 | -1.08 | 0.01811 | 0.014 | -59.656
-14.5 | -1.092 | 0.01621 | 0.013 | -67.377
-14 | -1.096 | 0.0154 | 0.012 | -71.213
-13.5 | -1.098 | 0.01428 | 0.011 | -76.919
-13 | -1.096 | 0.01321 | 0.01 | -82.963
-12.5 | -1.088 | 0.01264 | 0.008 | -86.064
-12 | -1.076 | 0.0119 | 0.007 | -90.449
-11.5 | -1.06 | 0.01117 | 0.006 | -94.888
-11 | -1.039 | 0.01058 | 0.005 | -98.176
-10.5 | -1.013 | 0.01008 | 0.004 | -100.523
-10 | -0.983 | 0.00961 | 0.003 | -102.343
-9.5 | -0.95 | 0.00923 | 0.002 | -102.912
-9 | -0.912 | 0.00885 | 0.001 | -103.025
-8.5 | -0.871 | 0.00845 | 0 | -103.117
-8 | -0.827 | 0.00809 | -0.002 | -102.167
-7.5 | -0.779 | 0.00782 | -0.003 | -99.738
-7 | -0.729 | 0.00665 | -0.004 | -109.593
-6.5 | -0.676 | 0.00639 | -0.005 | -105.889
-6 | -0.623 | 0.00732 | -0.006 | -85.043
-5.5 | -0.566 | 0.00698 | -0.007 | -81.116
-5 | -0.508 | 0.00674 | -0.009 | -75.375
-4.5 | -0.45 | 0.00654 | -0.01 | -68.72
-4 | -0.39 | 0.00636 | -0.011 | -61.377
-3.5 | -0.33 | 0.00617 | -0.012 | -53.487
-3 | -0.269 | 0.00642 | -0.013 | -41.92
-2.5 | -0.208 | 0.00643 | -0.015 | -32.368
-2 | -0.147 | 0.00644 | -0.016 | -22.793
-1.5 | -0.085 | 0.00576 | -0.017 | -14.817
-1 | -0.024 | 0.00579 | -0.018 | -4.085
-0.5 | 0.038 | 0.00577 | -0.019 | 6.623
0 | 0.1 | 0.00573 | -0.021 | 17.477
0.5 | 0.162 | 0.00581 | -0.022 | 27.855
1 | 0.224 | 0.00589 | -0.023 | 38.008
1.5 | 0.286 | 0.00599 | -0.024 | 47.702
2 | 0.346 | 0.0061 | -0.025 | 56.77
2.5 | 0.407 | 0.00657 | -0.027 | 61.915
3 | 0.467 | 0.00626 | -0.028 | 74.59
3.5 | 0.527 | 0.0061 | -0.029 | 86.28
4 | 0.586 | 0.00682 | -0.03 | 85.87
4.5 | 0.644 | 0.00704 | -0.031 | 91.399
5 | 0.701 | 0.00727 | -0.032 | 96.498
5.5 | 0.757 | 0.00753 | -0.033 | 100.563
6 | 0.811 | 0.00783 | -0.035 | 103.55
6.5 | 0.863 | 0.00811 | -0.036 | 106.417
7 | 0.913 | 0.00844 | -0.037 | 108.19
7.5 | 0.96 | 0.00873 | -0.038 | 109.999
8 | 1.005 | 0.0091 | -0.039 | 110.45
8.5 | 1.046 | 0.00947 | -0.04 | 110.506
9 | 1.084 | 0.00993 | -0.041 | 109.199
9.5 | 1.119 | 0.01035 | -0.042 | 108.069
10 | 1.149 | 0.01084 | -0.043 | 106.022
10.5 | 1.176 | 0.01144 | -0.044 | 102.809
11 | 1.199 | 0.01189 | -0.045 | 100.847
11.5 | 1.216 | 0.01251 | -0.046 | 97.232
12 | 1.23 | 0.01315 | -0.047 | 93.526
12.5 | 1.24 | 0.01376 | -0.048 | 90.115
13 | 1.244 | 0.01453 | -0.049 | 85.617
13.5 | 1.24 | 0.01552 | -0.05 | 79.872
14 | 1.229 | 0.01658 | -0.051 | 74.128
14.5 | 1.215 | 0.0176 | -0.052 | 69.032
15 | 1.195 | 0.01897 | -0.053 | 62.977
15.5 | 1.172 | 0.02048 | -0.053 | 57.196
16 | 1.145 | 0.02206 | -0.054 | 51.905
16.5 | 1.112 | 0.02507 | -0.055 | 44.338
17 | 1.076 | 0.02855 | -0.055 | 37.679
17.5 | 1.03 | 0.03588 | -0.055 | 28.709
18 | 0.922 | 0.08228 | -0.048 | 11.204

## 148. Re 20M Mach 0.10 (2)
BIGFOIL.COM POLAR EXPORT
NACA66-116 a=0.8
NACA66-116 a=0.8 |  |  |  | Cl Max: | 1.7088 | at alpha= | 20 | deg
XFOIL ncrit=9 |  |  |  | L/D Max: | 111.673 | at alpha= | 7.5 | deg
Re: | 20000000 |  |  | Cd Min: | 0.03302 | at alpha= | 20 | deg
Mach: | 0.1 |  |  | Cl=0 at alpha= | -0.94365 | deg
|  |  |  | @ Cl=0.1, Cd= | 0.0034303
|  |  |  | @ Cl=0.4, Cd= | 0.0056826
|  |  |  | @ Cl=0.6, Cd= | 0.0064929
alpha (deg) | Cl | Cd | Cm | Cl/Cd
-20 | -1.6348 | 0.02787 | -0.0658 | -58.6581
-19.5 | -1.6121 | 0.0259 | -0.0641 | -62.2432
-19 | -1.5882 | 0.0241 | -0.0622 | -65.9004
-18.5 | -1.563 | 0.02247 | -0.0602 | -69.5594
-18 | -1.5356 | 0.02103 | -0.0582 | -73.0195
-17.5 | -1.5077 | 0.01969 | -0.0561 | -76.5719
-17 | -1.4772 | 0.01849 | -0.0541 | -79.8918
-16.5 | -1.4492 | 0.01724 | -0.0515 | -84.0603
-16 | -1.4165 | 0.01623 | -0.0495 | -87.2766
-15.5 | -1.3858 | 0.01518 | -0.0469 | -91.2912
-15 | -1.353 | 0.01423 | -0.0445 | -95.0808
-14.5 | -1.3199 | 0.01335 | -0.0421 | -98.8689
-14 | -1.2837 | 0.0126 | -0.0398 | -101.881
-13.5 | -1.2463 | 0.01195 | -0.0377 | -104.2929
-13 | -1.2078 | 0.01137 | -0.0356 | -106.2269
-12.5 | -1.1692 | 0.0108 | -0.0334 | -108.2593
-12 | -1.1294 | 0.01032 | -0.0313 | -109.438
-11.5 | -1.09 | 0.00984 | -0.0291 | -110.7724
-11 | -1.0508 | 0.00939 | -0.0266 | -111.9063
-10.5 | -1.0151 | 0.00893 | -0.0233 | -113.673
-10 | -0.9795 | 0.00859 | -0.0198 | -114.0279
-9.5 | -0.9325 | 0.00826 | -0.0186 | -112.8935
-9 | -0.8832 | 0.00796 | -0.0179 | -110.9548
-8.5 | -0.8323 | 0.00769 | -0.0174 | -108.2315
-8 | -0.7808 | 0.00741 | -0.017 | -105.3711
-7.5 | -0.7289 | 0.00713 | -0.0168 | -102.23
-7 | -0.676 | 0.00687 | -0.0167 | -98.3988
-6.5 | -0.6217 | 0.00666 | -0.0168 | -93.3483
-6 | -0.5667 | 0.00645 | -0.0171 | -87.8605
-5.5 | -0.5116 | 0.00623 | -0.0175 | -82.1188
-5 | -0.4558 | 0.00601 | -0.0179 | -75.8403
-4.5 | -0.3993 | 0.00584 | -0.0185 | -68.3733
-4 | -0.3429 | 0.00566 | -0.0191 | -60.583
-3.5 | -0.286 | 0.00552 | -0.0197 | -51.8116
-3 | -0.2288 | 0.00535 | -0.0205 | -42.7664
-2.5 | -0.1715 | 0.00519 | -0.0212 | -33.0443
-2 | -0.1163 | 0.0049 | -0.0216 | -23.7347
-1.5 | -0.0607 | 0.00459 | -0.022 | -13.2244
-1 | -0.0063 | 0.00422 | -0.0223 | -1.4929
-0.5 | 0.0496 | 0.00395 | -0.0229 | 12.557
0 | 0.101 | 0.00342 | -0.0228 | 29.5322
0.5 | 0.1478 | 0.00353 | -0.022 | 41.8697
1.5 | 0.2498 | 0.0046 | -0.0213 | 54.3043
2 | 0.3022 | 0.00499 | -0.0212 | 60.5611
2.5 | 0.3544 | 0.00536 | -0.021 | 66.1194
3 | 0.4067 | 0.00573 | -0.0207 | 70.9773
3.5 | 0.4604 | 0.00597 | -0.0208 | 77.1189
4 | 0.5149 | 0.00616 | -0.021 | 83.5877
4.5 | 0.5692 | 0.00636 | -0.0211 | 89.4969
5 | 0.6225 | 0.00659 | -0.0211 | 94.4613
5.5 | 0.6754 | 0.00681 | -0.021 | 99.1777
6 | 0.7268 | 0.00704 | -0.0205 | 103.2386
6.5 | 0.7767 | 0.0073 | -0.0198 | 106.3973
7 | 0.826 | 0.00754 | -0.019 | 109.5491
7.5 | 0.8677 | 0.00777 | -0.0166 | 111.6731
8 | 0.9044 | 0.00813 | -0.0132 | 111.2423
8.5 | 0.9447 | 0.00852 | -0.0107 | 110.8803
9 | 0.9864 | 0.00889 | -0.0087 | 110.9561
9.5 | 1.028 | 0.00929 | -0.0066 | 110.6566
10 | 1.0686 | 0.00975 | -0.0045 | 109.6
10.5 | 1.1088 | 0.01025 | -0.0024 | 108.1756
11 | 1.1477 | 0.01084 | -0.0002 | 105.8764
11.5 | 1.1868 | 0.01143 | 0.0019 | 103.832
12 | 1.2259 | 0.01202 | 0.0039 | 101.9884
12.5 | 1.2655 | 0.01263 | 0.0058 | 100.1979
13 | 1.3024 | 0.01336 | 0.0079 | 97.485
13.5 | 1.3395 | 0.0141 | 0.01 | 95
14 | 1.3754 | 0.01493 | 0.0121 | 92.1232
14.5 | 1.4064 | 0.01599 | 0.0148 | 87.955
15 | 1.4405 | 0.01694 | 0.0169 | 85.0354
15.5 | 1.4739 | 0.01797 | 0.019 | 82.02
16 | 1.5056 | 0.01909 | 0.0211 | 78.8685
16.5 | 1.5372 | 0.02028 | 0.0231 | 75.7988
17 | 1.5675 | 0.02158 | 0.0251 | 72.6367
17.5 | 1.5941 | 0.02314 | 0.0274 | 68.8894
18 | 1.6229 | 0.02462 | 0.0293 | 65.918
18.5 | 1.6476 | 0.02642 | 0.0313 | 62.3618
19 | 1.6713 | 0.02831 | 0.0333 | 59.0357
19.5 | 1.6878 | 0.03074 | 0.0356 | 54.9057
20 | 1.7088 | 0.03302 | 0.0371 | 51.7505

## 149. Re 20M Mach 0.25 (1)
BIGFOIL.COM POLAR EXPORT
NACA66-116 a=0.8
NACA66-116 a=0.8 |  |  |  | Cl Max: | 1.163 | at alpha= | 11.5 | deg
JavaFoil+Calcfoil stall+Eppler ext transition |  |  |  | L/D Max: | 107.063 | at alpha= | 7.5 | deg
Re: | 20000000 |  |  | Cd Min: | 0.00581 | at alpha= | -0.5 | deg
Mach: | 0.25 |  |  | Cl=0 at alpha= | -0.80952 | deg
|  |  |  | @ Cl=0.1, Cd= | 0.0058291
|  |  |  | @ Cl=0.4, Cd= | 0.006239
|  |  |  | @ Cl=0.6, Cd= | 0.00698
alpha (deg) | Cl | Cd | Cm | Cl/Cd
-16.5 | -0.595 | 0.12243 | 0.009 | -4.859
-16 | -0.641 | 0.11455 | 0.009 | -5.593
-15.5 | -0.685 | 0.10462 | 0.009 | -6.548
-15 | -0.723 | 0.09957 | 0.008 | -7.259
-14.5 | -0.764 | 0.08627 | 0.009 | -8.862
-14 | -0.854 | 0.04462 | 0.01 | -19.133
-13.5 | -0.956 | 0.01735 | 0.011 | -55.121
-13 | -0.98 | 0.01596 | 0.01 | -61.412
-12.5 | -0.999 | 0.01437 | 0.009 | -69.546
-12 | -1.008 | 0.01333 | 0.008 | -75.658
-11.5 | -1.01 | 0.01232 | 0.006 | -82.053
-11 | -1.004 | 0.01161 | 0.005 | -86.509
-10.5 | -0.992 | 0.01087 | 0.004 | -91.2
-10 | -0.972 | 0.01022 | 0.003 | -95.105
-9.5 | -0.946 | 0.00973 | 0.002 | -97.225
-9 | -0.915 | 0.00927 | 0.001 | -98.71
-8.5 | -0.878 | 0.00882 | 0 | -99.573
-8 | -0.837 | 0.00846 | -0.002 | -98.909
-7.5 | -0.792 | 0.00813 | -0.003 | -97.452
-7 | -0.743 | 0.00779 | -0.004 | -95.338
-6.5 | -0.69 | 0.0075 | -0.005 | -92.018
-6 | -0.635 | 0.00638 | -0.006 | -99.514
-5.5 | -0.579 | 0.00654 | -0.008 | -88.557
-5 | -0.521 | 0.00697 | -0.009 | -74.772
-4.5 | -0.461 | 0.00673 | -0.01 | -68.499
-4 | -0.4 | 0.00644 | -0.011 | -62.165
-3.5 | -0.339 | 0.00624 | -0.013 | -54.29
-3 | -0.277 | 0.00657 | -0.014 | -42.124
-2.5 | -0.214 | 0.00651 | -0.015 | -32.869
-2 | -0.151 | 0.0065 | -0.016 | -23.217
-1.5 | -0.088 | 0.00587 | -0.017 | -14.934
-1 | -0.024 | 0.00586 | -0.019 | -4.146
-0.5 | 0.039 | 0.00581 | -0.02 | 6.751
0 | 0.103 | 0.00583 | -0.021 | 17.638
0.5 | 0.166 | 0.00587 | -0.022 | 28.353
1 | 0.23 | 0.00596 | -0.024 | 38.615
1.5 | 0.293 | 0.00608 | -0.025 | 48.259
2 | 0.356 | 0.0059 | -0.026 | 60.259
2.5 | 0.417 | 0.00637 | -0.027 | 65.547
3 | 0.479 | 0.00598 | -0.028 | 80.141
3.5 | 0.54 | 0.00674 | -0.03 | 80.108
4 | 0.6 | 0.00698 | -0.031 | 86.047
4.5 | 0.66 | 0.00722 | -0.032 | 91.37
5 | 0.718 | 0.00752 | -0.033 | 95.502
5.5 | 0.775 | 0.00778 | -0.034 | 99.614
6 | 0.829 | 0.00811 | -0.035 | 102.17
6.5 | 0.881 | 0.00839 | -0.037 | 104.959
7 | 0.93 | 0.00875 | -0.038 | 106.203
7.5 | 0.975 | 0.00911 | -0.039 | 107.063
8 | 1.017 | 0.00951 | -0.04 | 106.987
8.5 | 1.055 | 0.00999 | -0.041 | 105.581
9 | 1.088 | 0.01051 | -0.042 | 103.463
9.5 | 1.115 | 0.011 | -0.043 | 101.378
10 | 1.137 | 0.01157 | -0.044 | 98.232
10.5 | 1.152 | 0.01221 | -0.045 | 94.363
11 | 1.161 | 0.01298 | -0.046 | 89.472
11.5 | 1.163 | 0.01359 | -0.047 | 85.633
12 | 1.158 | 0.01446 | -0.048 | 80.081
12.5 | 1.146 | 0.01543 | -0.049 | 74.251
13 | 1.126 | 0.01636 | -0.05 | 68.835
13.5 | 1.09 | 0.0179 | -0.051 | 60.896
14 | 1.046 | 0.01928 | -0.052 | 54.266
14.5 | 0.982 | 0.02431 | -0.052 | 40.384
15 | 0.913 | 0.0301 | -0.052 | 30.335
15.5 | 0.743 | 0.10263 | -0.034 | 7.242
16 | 0.682 | 0.11546 | -0.031 | 5.904
16.5 | 0.621 | 0.12341 | -0.031 | 5.029

## 150. Re 20M Mach 0.25 (2)
BIGFOIL.COM POLAR EXPORT
NACA66-116 a=0.8
NACA66-116 a=0.8 |  |  |  | Cl Max: | 1.6899 | at alpha= | 20 | deg
XFOIL ncrit=9 |  |  |  | L/D Max: | 105.681 | at alpha= | 7.5 | deg
Re: | 20000000 |  |  | Cd Min: | 0.04581 | at alpha= | 20 | deg
Mach: | 0.25 |  |  | Cl=0 at alpha= | -0.94852 | deg
|  |  |  | @ Cl=0.1, Cd= | 0.0032865
|  |  |  | @ Cl=0.4, Cd= | 0.0057355
|  |  |  | @ Cl=0.6, Cd= | 0.0065798
alpha (deg) | Cl | Cd | Cm | Cl/Cd
-20 | -1.5951 | 0.04156 | -0.0899 | -38.3807
-19.5 | -1.5886 | 0.03713 | -0.0885 | -42.7848
-19 | -1.5756 | 0.03354 | -0.0864 | -46.9767
-18.5 | -1.5618 | 0.03022 | -0.0839 | -51.681
-18 | -1.5414 | 0.02756 | -0.0812 | -55.9289
-17.5 | -1.5187 | 0.02519 | -0.0782 | -60.2898
-17 | -1.4934 | 0.02311 | -0.0751 | -64.6214
-16.5 | -1.4671 | 0.02121 | -0.0718 | -69.1702
-16 | -1.4314 | 0.01989 | -0.0691 | -71.9658
-15.5 | -1.4027 | 0.0183 | -0.0655 | -76.6503
-15 | -1.3701 | 0.01695 | -0.0622 | -80.8319
-14.5 | -1.3373 | 0.01569 | -0.0588 | -85.2326
-14 | -1.3024 | 0.01456 | -0.0554 | -89.4505
-13.5 | -1.265 | 0.01361 | -0.0523 | -92.9464
-13 | -1.2267 | 0.01273 | -0.0492 | -96.3629
-12.5 | -1.1864 | 0.01197 | -0.0463 | -99.1145
-12 | -1.1442 | 0.01133 | -0.0436 | -100.9885
-11.5 | -1.1027 | 0.01067 | -0.0408 | -103.3458
-11 | -1.0594 | 0.01014 | -0.0382 | -104.4773
-10.5 | -1.0174 | 0.0096 | -0.0353 | -105.9792
-10 | -0.9766 | 0.00909 | -0.0322 | -107.4367
-9.5 | -0.9375 | 0.00859 | -0.0286 | -109.1385
-9 | -0.8998 | 0.00825 | -0.0245 | -109.0667
-8.5 | -0.8506 | 0.00794 | -0.0228 | -107.1285
-8 | -0.7988 | 0.00764 | -0.0216 | -104.555
-7.5 | -0.7458 | 0.00736 | -0.0208 | -101.3315
-7 | -0.6923 | 0.00706 | -0.02 | -98.0595
-6.5 | -0.6372 | 0.0068 | -0.0197 | -93.7059
-6 | -0.5808 | 0.00657 | -0.0196 | -88.4018
-5.5 | -0.5239 | 0.00634 | -0.0196 | -82.6341
-5 | -0.4669 | 0.00611 | -0.0198 | -76.4157
-4.5 | -0.4088 | 0.00592 | -0.0201 | -69.0541
-4 | -0.3506 | 0.00574 | -0.0206 | -61.0801
-3.5 | -0.2922 | 0.00558 | -0.0211 | -52.3656
-3 | -0.2333 | 0.00541 | -0.0217 | -43.1238
-2.5 | -0.1742 | 0.00524 | -0.0224 | -33.2443
-2 | -0.1177 | 0.00494 | -0.0227 | -23.8259
-1.5 | -0.0607 | 0.00462 | -0.0231 | -13.1385
0 | 0.1044 | 0.00325 | -0.0236 | 32.1231
0.5 | 0.1539 | 0.00339 | -0.0229 | 45.3982
1 | 0.203 | 0.00416 | -0.022 | 48.7981
1.5 | 0.2562 | 0.0046 | -0.0217 | 55.6957
2 | 0.3088 | 0.00504 | -0.0212 | 61.2698
3 | 0.4137 | 0.00584 | -0.0201 | 70.839
3.5 | 0.4688 | 0.00606 | -0.02 | 77.3597
4 | 0.5241 | 0.00627 | -0.0198 | 83.5885
4.5 | 0.579 | 0.00649 | -0.0196 | 89.2142
5 | 0.6328 | 0.00672 | -0.0191 | 94.1667
5.5 | 0.6858 | 0.00696 | -0.0185 | 98.5345
6 | 0.7361 | 0.00723 | -0.0173 | 101.8119
6.5 | 0.777 | 0.00746 | -0.014 | 104.1555
7 | 0.8186 | 0.00778 | -0.011 | 105.2185
7.5 | 0.8613 | 0.00815 | -0.0083 | 105.681
8 | 0.9033 | 0.0086 | -0.0056 | 105.0349
9 | 0.992 | 0.00949 | -0.0011 | 104.5311
9.5 | 1.035 | 0.01001 | 0.0014 | 103.3966
10 | 1.0762 | 0.01061 | 0.0041 | 101.4326
10.5 | 1.1182 | 0.01123 | 0.0066 | 99.5726
11 | 1.1603 | 0.01189 | 0.0091 | 97.5862
11.5 | 1.2012 | 0.01261 | 0.0117 | 95.2577
12 | 1.2425 | 0.01334 | 0.0142 | 93.1409
12.5 | 1.2815 | 0.01421 | 0.017 | 90.183
13 | 1.3185 | 0.0152 | 0.02 | 86.7434
13.5 | 1.3576 | 0.01614 | 0.0227 | 84.114
14 | 1.3923 | 0.01732 | 0.0258 | 80.3868
14.5 | 1.4269 | 0.01858 | 0.0288 | 76.7976
15 | 1.4633 | 0.01978 | 0.0316 | 73.9788
15.5 | 1.4979 | 0.02118 | 0.0344 | 70.7224
16 | 1.5289 | 0.02281 | 0.0374 | 67.0276
16.5 | 1.5587 | 0.02463 | 0.0404 | 63.2846
17 | 1.5825 | 0.02688 | 0.0436 | 58.8728
17.5 | 1.6054 | 0.02933 | 0.0466 | 54.7358
18 | 1.6305 | 0.03178 | 0.0492 | 51.3059
18.5 | 1.6475 | 0.03489 | 0.052 | 47.2198
19 | 1.6659 | 0.03809 | 0.0542 | 43.7359
19.5 | 1.6794 | 0.04183 | 0.0563 | 40.1482
20 | 1.6899 | 0.04581 | 0.0582 | 36.8893

## 151. Re 20M Mach 0.50 (1)
BIGFOIL.COM POLAR EXPORT
NACA66-116 a=0.8
NACA66-116 a=0.8 |  |  |  | Cl Max: | 1.15 | at alpha= | 20 | deg
JavaFoil+Calcfoil stall+Eppler ext transition |  |  |  | L/D Max: | 94.496 | at alpha= | 6 | deg
Re: | 20000000 |  |  | Cd Min: | 0.00549 | at alpha= | 0.5 | deg
Mach: | 0.5 |  |  | Cl=0 at alpha= | -0.80986 | deg
|  |  |  | @ Cl=0.1, Cd= | 0.0058666
|  |  |  | @ Cl=0.4, Cd= | 0.0065162
|  |  |  | @ Cl=0.6, Cd= | 0.0075099
alpha (deg) | Cl | Cd | Cm | Cl/Cd
-20 | -1.07 | 0.18276 | 0.017 | -5.855
-19.5 | -1.041 | 0.17787 | 0.016 | -5.854
-19 | -1.013 | 0.16976 | 0.015 | -5.97
-18.5 | -0.985 | 0.16562 | 0.014 | -5.948
-18 | -0.959 | 0.15318 | 0.014 | -6.263
-17.5 | -0.932 | 0.14614 | 0.013 | -6.377
-17 | -0.903 | 0.14484 | 0.012 | -6.232
-16.5 | -0.874 | 0.14004 | 0.011 | -6.242
-16 | -0.847 | 0.12914 | 0.01 | -6.559
-15.5 | -0.821 | 0.11788 | 0.01 | -6.967
-15 | -0.794 | 0.10699 | 0.009 | -7.421
-14.5 | -0.769 | 0.09693 | 0.009 | -7.935
-14 | -0.756 | 0.07986 | 0.009 | -9.461
-13.5 | -0.71 | 0.09211 | 0.007 | -7.711
-13 | -0.686 | 0.08286 | 0.007 | -8.282
-12.5 | -0.756 | 0.02577 | 0.009 | -29.361
-12 | -0.747 | 0.01735 | 0.008 | -43.051
-11.5 | -0.718 | 0.01556 | 0.007 | -46.154
-11 | -0.687 | 0.01427 | 0.006 | -48.151
-10.5 | -0.542 | 0.06681 | 0.003 | -8.119
-10 | -0.514 | 0.06341 | 0.002 | -8.111
-9.5 | -0.585 | 0.01378 | 0.002 | -42.433
-9 | -0.556 | 0.01224 | 0.001 | -45.454
-8.5 | -0.524 | 0.01119 | 0 | -46.819
-8 | -0.735 | 0.01081 | -0.002 | -67.963
-7.5 | -0.782 | 0.00996 | -0.003 | -78.54
-7 | -0.768 | 0.00933 | -0.004 | -82.387
-6.5 | -0.731 | 0.00877 | -0.006 | -83.39
-6 | -0.683 | 0.00829 | -0.007 | -82.425
-5.5 | -0.629 | 0.00788 | -0.008 | -79.775
-5 | -0.57 | 0.00755 | -0.01 | -75.486
-4.5 | -0.507 | 0.00719 | -0.011 | -70.521
-4 | -0.442 | 0.00692 | -0.013 | -63.918
-3.5 | -0.375 | 0.00668 | -0.014 | -56.217
-3 | -0.307 | 0.00646 | -0.015 | -47.528
-2.5 | -0.238 | 0.00603 | -0.017 | -39.493
-2 | -0.168 | 0.00641 | -0.018 | -26.264
-1.5 | -0.098 | 0.00624 | -0.02 | -15.714
-1 | -0.027 | 0.00617 | -0.021 | -4.404
-0.5 | 0.044 | 0.00619 | -0.022 | 7.082
0 | 0.115 | 0.00578 | -0.024 | 19.863
0.5 | 0.185 | 0.00549 | -0.025 | 33.775
1 | 0.256 | 0.00617 | -0.026 | 41.455
1.5 | 0.326 | 0.00633 | -0.028 | 51.567
2 | 0.395 | 0.00645 | -0.029 | 61.233
2.5 | 0.463 | 0.00735 | -0.03 | 62.999
3 | 0.531 | 0.0072 | -0.032 | 73.727
3.5 | 0.598 | 0.0075 | -0.033 | 79.744
4 | 0.663 | 0.00782 | -0.034 | 84.876
4.5 | 0.727 | 0.00821 | -0.035 | 88.579
5 | 0.788 | 0.00857 | -0.037 | 91.93
5.5 | 0.845 | 0.00901 | -0.038 | 93.875
6 | 0.895 | 0.00947 | -0.039 | 94.496
6.5 | 0.935 | 0.01 | -0.041 | 93.486
7 | 0.959 | 0.01061 | -0.042 | 90.427
7.5 | 0.955 | 0.01155 | -0.043 | 82.69
8 | 0.872 | 0.01272 | -0.044 | 68.582
8.5 | 0.519 | 0.05416 | -0.023 | 9.58
9 | 0.663 | 0.01348 | -0.047 | 49.227
9.5 | 0.695 | 0.01453 | -0.048 | 47.848
10 | 0.726 | 0.01577 | -0.049 | 46.08
10.5 | 0.634 | 0.0649 | -0.029 | 9.765
11 | 0.792 | 0.0162 | -0.051 | 48.909
11.5 | 0.823 | 0.01753 | -0.053 | 46.971
12 | 0.853 | 0.01917 | -0.054 | 44.506
12.5 | 0.882 | 0.02113 | -0.054 | 41.749
13 | 0.898 | 0.02714 | -0.054 | 33.088
13.5 | 0.806 | 0.08582 | -0.038 | 9.397
14 | 0.834 | 0.08979 | -0.038 | 9.283
14.5 | 0.851 | 0.10777 | -0.035 | 7.901
15 | 0.88 | 0.1127 | -0.036 | 7.807
15.5 | 0.908 | 0.11968 | -0.038 | 7.586
16 | 0.931 | 0.13611 | -0.037 | 6.843
16.5 | 0.961 | 0.13579 | -0.039 | 7.078
17 | 0.99 | 0.14138 | -0.04 | 7.002
17.5 | 1.017 | 0.14804 | -0.041 | 6.87
18 | 1.042 | 0.16197 | -0.041 | 6.431
18.5 | 1.07 | 0.16686 | -0.042 | 6.411
19 | 1.097 | 0.18184 | -0.043 | 6.032
19.5 | 1.126 | 0.18775 | -0.045 | 5.998
20 | 1.15 | 0.20693 | -0.045 | 5.559

## 152. Re 20M Mach 0.50 (2)
BIGFOIL.COM POLAR EXPORT
NACA66-116 a=0.8
NACA66-116 a=0.8 |  |  |  | Cl Max: | 1.0724 | at alpha= | 10 | deg
XFOIL ncrit=9 |  |  |  | L/D Max: | 80.9725 | at alpha= | 6.5 | deg
Re: | 20000000 |  |  | Cd Min: | 0.112 | at alpha= | 15 | deg
Mach: | 0.5 |  |  | Cl=0 at alpha= | -1.0131 | deg
|  |  |  | @ Cl=0.1, Cd= | 0.0031887
|  |  |  | @ Cl=0.4, Cd= | 0.006027
|  |  |  | @ Cl=0.6, Cd= | 0.0077562
alpha (deg) | Cl | Cd | Cm | Cl/Cd
-14.5 | -0.6381 | 0.10544 | -0.0712 | -6.0518
-14 | -0.6484 | 0.09369 | -0.0786 | -6.9207
-13.5 | -0.6624 | 0.0806 | -0.0872 | -8.2184
-13 | -0.6823 | 0.06764 | -0.0967 | -10.0872
-12.5 | -0.71 | 0.05607 | -0.104 | -12.6627
-12 | -0.7462 | 0.04603 | -0.1075 | -16.2112
-11.5 | -0.7812 | 0.03795 | -0.1069 | -20.585
-11 | -0.82 | 0.03087 | -0.1029 | -26.563
-10.5 | -0.8549 | 0.0247 | -0.0962 | -34.6113
-10 | -0.882 | 0.01904 | -0.0876 | -46.3235
-9.5 | -0.887 | 0.0148 | -0.0786 | -59.9324
-9 | -0.8791 | 0.01205 | -0.0694 | -72.9544
-8.5 | -0.847 | 0.01052 | -0.0622 | -80.5133
-8 | -0.8026 | 0.00953 | -0.0566 | -84.2183
-7.5 | -0.7511 | 0.00884 | -0.0522 | -84.9661
-7 | -0.6987 | 0.00825 | -0.0482 | -84.6909
-6.5 | -0.6484 | 0.0077 | -0.0441 | -84.2078
-6 | -0.5991 | 0.00723 | -0.0399 | -82.8631
-5.5 | -0.5539 | 0.00691 | -0.0349 | -80.1592
-5 | -0.4974 | 0.00664 | -0.0323 | -74.9096
-4.5 | -0.4371 | 0.00637 | -0.0307 | -68.6185
-4 | -0.3744 | 0.00613 | -0.0298 | -61.0767
-3.5 | -0.3107 | 0.00591 | -0.0292 | -52.5719
-3 | -0.2457 | 0.0057 | -0.0291 | -43.1053
-2.5 | -0.1804 | 0.00549 | -0.0292 | -32.8597
-2 | -0.1173 | 0.00522 | -0.029 | -22.4713
-1.5 | -0.0578 | 0.0048 | -0.0283 | -12.0417
-0.5 | 0.0609 | 0.00371 | -0.0274 | 16.4151
0 | 0.1194 | 0.00293 | -0.0269 | 40.7509
0.5 | 0.1809 | 0.00305 | -0.0268 | 59.3115
1 | 0.2331 | 0.00386 | -0.025 | 60.3886
1.5 | 0.2798 | 0.0047 | -0.022 | 59.5319
2 | 0.3323 | 0.00518 | -0.0199 | 64.1506
2.5 | 0.3767 | 0.00579 | -0.0162 | 65.0604
3.5 | 0.4573 | 0.00661 | -0.0064 | 69.1831
4 | 0.5068 | 0.00699 | -0.0034 | 72.5036
4.5 | 0.5575 | 0.0074 | -0.0006 | 75.3378
5 | 0.61 | 0.00784 | 0.002 | 77.8061
5.5 | 0.6618 | 0.00833 | 0.0048 | 79.4478
6 | 0.7137 | 0.00888 | 0.0078 | 80.3716
6.5 | 0.766 | 0.00946 | 0.0108 | 80.9725
7 | 0.8172 | 0.01012 | 0.0141 | 80.751
7.5 | 0.8684 | 0.01083 | 0.0177 | 80.1847
8 | 0.9199 | 0.0116 | 0.0215 | 79.3017
8.5 | 0.969 | 0.01251 | 0.0258 | 77.458
9 | 1.0166 | 0.01357 | 0.0305 | 74.9153
9.5 | 1.0543 | 0.01509 | 0.0366 | 69.8675
10 | 1.0724 | 0.01755 | 0.0445 | 61.1054
10.5 | 1.0699 | 0.02125 | 0.0534 | 50.3482
11 | 1.0452 | 0.02698 | 0.0621 | 38.7398
11.5 | 1.0149 | 0.03366 | 0.0685 | 30.1515
12 | 0.9832 | 0.04109 | 0.0725 | 23.928
13 | 0.9122 | 0.06018 | 0.0713 | 15.1579
13.5 | 0.883 | 0.07163 | 0.0658 | 12.3272
14 | 0.8549 | 0.08486 | 0.0572 | 10.0742
14.5 | 0.836 | 0.09834 | 0.0477 | 8.5011
15 | 0.8209 | 0.112 | 0.0385 | 7.3295