## index
index | Re | Mach | Datasource
1 | 50000 | 0 | JavaFoil+Calcfoil stall+Eppler ext transition
2 | 50000 | 0 | XFOIL ncrit=9
3 | 50000 | 0.1 | JavaFoil+Calcfoil stall+Eppler ext transition
4 | 50000 | 0.1 | XFOIL ncrit=9
5 | 50000 | 0.25 | JavaFoil+Calcfoil stall+Eppler ext transition
6 | 50000 | 0.25 | XFOIL ncrit=9
7 | 50000 | 0.5 | JavaFoil+Calcfoil stall+Eppler ext transition
8 | 50000 | 0.5 | XFOIL ncrit=9
9 | 100000 | 0 | JavaFoil+Calcfoil stall+Eppler ext transition
10 | 100000 | 0 | XFOIL ncrit=9
11 | 100000 | 0.1 | JavaFoil+Calcfoil stall+Eppler ext transition
12 | 100000 | 0.1 | XFOIL ncrit=9
13 | 100000 | 0.25 | JavaFoil+Calcfoil stall+Eppler ext transition
14 | 100000 | 0.25 | XFOIL ncrit=9
15 | 100000 | 0.5 | JavaFoil+Calcfoil stall+Eppler ext transition
16 | 100000 | 0.5 | XFOIL ncrit=9
17 | 250000 | 0 | JavaFoil+Calcfoil stall+Eppler ext transition
18 | 250000 | 0 | XFOIL ncrit=9
19 | 250000 | 0.1 | JavaFoil+Calcfoil stall+Eppler ext transition
20 | 250000 | 0.1 | XFOIL ncrit=9
21 | 250000 | 0.25 | JavaFoil+Calcfoil stall+Eppler ext transition
22 | 250000 | 0.25 | XFOIL ncrit=9
23 | 250000 | 0.5 | JavaFoil+Calcfoil stall+Eppler ext transition
24 | 250000 | 0.5 | XFOIL ncrit=9
25 | 500000 | 0 | JavaFoil+Calcfoil stall+Eppler ext transition
26 | 500000 | 0 | XFOIL ncrit=9
27 | 500000 | 0.1 | JavaFoil+Calcfoil stall+Eppler ext transition
28 | 500000 | 0.1 | XFOIL ncrit=9
29 | 500000 | 0.25 | JavaFoil+Calcfoil stall+Eppler ext transition
30 | 500000 | 0.25 | XFOIL ncrit=9
31 | 500000 | 0.5 | JavaFoil+Calcfoil stall+Eppler ext transition
32 | 500000 | 0.5 | XFOIL ncrit=9
33 | 750000 | 0 | JavaFoil+Calcfoil stall+Eppler ext transition
34 | 750000 | 0 | XFOIL ncrit=9
35 | 750000 | 0.1 | JavaFoil+Calcfoil stall+Eppler ext transition
36 | 750000 | 0.1 | XFOIL ncrit=9
37 | 750000 | 0.25 | JavaFoil+Calcfoil stall+Eppler ext transition
38 | 750000 | 0.25 | XFOIL ncrit=9
39 | 750000 | 0.5 | JavaFoil+Calcfoil stall+Eppler ext transition
40 | 750000 | 0.5 | XFOIL ncrit=9
41 | 1000000 | 0 | JavaFoil+Calcfoil stall+Eppler ext transition
42 | 1000000 | 0 | XFOIL ncrit=9
43 | 1000000 | 0.1 | JavaFoil+Calcfoil stall+Eppler ext transition
44 | 1000000 | 0.1 | XFOIL ncrit=9
45 | 1000000 | 0.25 | JavaFoil+Calcfoil stall+Eppler ext transition
46 | 1000000 | 0.25 | XFOIL ncrit=9
47 | 1000000 | 0.5 | JavaFoil+Calcfoil stall+Eppler ext transition
48 | 1000000 | 0.5 | XFOIL ncrit=9
49 | 2000000 | 0 | JavaFoil+Calcfoil stall+Eppler ext transition
50 | 2000000 | 0 | XFOIL ncrit=9
51 | 2000000 | 0.1 | JavaFoil+Calcfoil stall+Eppler ext transition
52 | 2000000 | 0.1 | XFOIL ncrit=9
53 | 2000000 | 0.25 | JavaFoil+Calcfoil stall+Eppler ext transition
54 | 2000000 | 0.25 | XFOIL ncrit=9
55 | 2000000 | 0.5 | JavaFoil+Calcfoil stall+Eppler ext transition
56 | 2000000 | 0.5 | XFOIL ncrit=9
57 | 3000000 | 0 | JavaFoil+Calcfoil stall+Eppler ext transition
58 | 3000000 | 0 | XFOIL ncrit=9
59 | 3000000 | 0.1 | JavaFoil+Calcfoil stall+Eppler ext transition
60 | 3000000 | 0.1 | XFOIL ncrit=9
61 | 3000000 | 0.25 | JavaFoil+Calcfoil stall+Eppler ext transition
62 | 3000000 | 0.25 | XFOIL ncrit=9
63 | 3000000 | 0.5 | JavaFoil+Calcfoil stall+Eppler ext transition
64 | 3000000 | 0.5 | XFOIL ncrit=9
65 | 4000000 | 0 | JavaFoil+Calcfoil stall+Eppler ext transition
66 | 4000000 | 0 | XFOIL ncrit=9
67 | 4000000 | 0.1 | JavaFoil+Calcfoil stall+Eppler ext transition
68 | 4000000 | 0.1 | XFOIL ncrit=9
69 | 4000000 | 0.25 | JavaFoil+Calcfoil stall+Eppler ext transition
70 | 4000000 | 0.25 | XFOIL ncrit=9
71 | 4000000 | 0.5 | JavaFoil+Calcfoil stall+Eppler ext transition
72 | 4000000 | 0.5 | XFOIL ncrit=9
73 | 5000000 | 0 | JavaFoil+Calcfoil stall+Eppler ext transition
74 | 5000000 | 0 | XFOIL ncrit=9
75 | 5000000 | 0.1 | JavaFoil+Calcfoil stall+Eppler ext transition
76 | 5000000 | 0.1 | XFOIL ncrit=9
77 | 5000000 | 0.25 | JavaFoil+Calcfoil stall+Eppler ext transition
78 | 5000000 | 0.25 | XFOIL ncrit=9
79 | 5000000 | 0.5 | JavaFoil+Calcfoil stall+Eppler ext transition
80 | 5000000 | 0.5 | XFOIL ncrit=9
81 | 6000000 | 0 | JavaFoil+Calcfoil stall+Eppler ext transition
82 | 6000000 | 0 | XFOIL ncrit=9
83 | 6000000 | 0.1 | JavaFoil+Calcfoil stall+Eppler ext transition
84 | 6000000 | 0.1 | XFOIL ncrit=9
85 | 6000000 | 0.25 | JavaFoil+Calcfoil stall+Eppler ext transition
86 | 6000000 | 0.25 | XFOIL ncrit=9
87 | 6000000 | 0.5 | JavaFoil+Calcfoil stall+Eppler ext transition
88 | 6000000 | 0.5 | XFOIL ncrit=9
89 | 7000000 | 0 | JavaFoil+Calcfoil stall+Eppler ext transition
90 | 7000000 | 0 | XFOIL ncrit=9
91 | 7000000 | 0.1 | JavaFoil+Calcfoil stall+Eppler ext transition
92 | 7000000 | 0.1 | XFOIL ncrit=9
93 | 7000000 | 0.25 | JavaFoil+Calcfoil stall+Eppler ext transition
94 | 7000000 | 0.25 | XFOIL ncrit=9
95 | 7000000 | 0.5 | JavaFoil+Calcfoil stall+Eppler ext transition
96 | 7000000 | 0.5 | XFOIL ncrit=9
97 | 8000000 | 0 | JavaFoil+Calcfoil stall+Eppler ext transition
98 | 8000000 | 0 | XFOIL ncrit=9
99 | 8000000 | 0.1 | JavaFoil+Calcfoil stall+Eppler ext transition
100 | 8000000 | 0.1 | XFOIL ncrit=9
101 | 8000000 | 0.25 | JavaFoil+Calcfoil stall+Eppler ext transition
102 | 8000000 | 0.25 | XFOIL ncrit=9
103 | 8000000 | 0.5 | JavaFoil+Calcfoil stall+Eppler ext transition
104 | 8000000 | 0.5 | XFOIL ncrit=9
105 | 10000000 | 0 | JavaFoil+Calcfoil stall+Eppler ext transition
106 | 10000000 | 0 | XFOIL ncrit=9
107 | 10000000 | 0.1 | JavaFoil+Calcfoil stall+Eppler ext transition
108 | 10000000 | 0.1 | XFOIL ncrit=9
109 | 10000000 | 0.25 | JavaFoil+Calcfoil stall+Eppler ext transition
110 | 10000000 | 0.25 | XFOIL ncrit=9
111 | 10000000 | 0.5 | JavaFoil+Calcfoil stall+Eppler ext transition
112 | 10000000 | 0.5 | XFOIL ncrit=9
113 | 12000000 | 0 | JavaFoil+Calcfoil stall+Eppler ext transition
114 | 12000000 | 0 | XFOIL ncrit=9
115 | 12000000 | 0.1 | JavaFoil+Calcfoil stall+Eppler ext transition
116 | 12000000 | 0.1 | XFOIL ncrit=9
117 | 12000000 | 0.25 | JavaFoil+Calcfoil stall+Eppler ext transition
118 | 12000000 | 0.25 | XFOIL ncrit=9
119 | 12000000 | 0.5 | JavaFoil+Calcfoil stall+Eppler ext transition
120 | 12000000 | 0.5 | XFOIL ncrit=9
121 | 14000000 | 0 | JavaFoil+Calcfoil stall+Eppler ext transition
122 | 14000000 | 0 | XFOIL ncrit=9
123 | 14000000 | 0.1 | JavaFoil+Calcfoil stall+Eppler ext transition
124 | 14000000 | 0.1 | XFOIL ncrit=9
125 | 14000000 | 0.25 | JavaFoil+Calcfoil stall+Eppler ext transition
126 | 14000000 | 0.25 | XFOIL ncrit=9
127 | 14000000 | 0.5 | JavaFoil+Calcfoil stall+Eppler ext transition
128 | 14000000 | 0.5 | XFOIL ncrit=9
129 | 16000000 | 0 | JavaFoil+Calcfoil stall+Eppler ext transition
130 | 16000000 | 0 | XFOIL ncrit=9
131 | 16000000 | 0.1 | JavaFoil+Calcfoil stall+Eppler ext transition
132 | 16000000 | 0.1 | XFOIL ncrit=9
133 | 16000000 | 0.25 | JavaFoil+Calcfoil stall+Eppler ext transition
134 | 16000000 | 0.25 | XFOIL ncrit=9
135 | 16000000 | 0.5 | JavaFoil+Calcfoil stall+Eppler ext transition
136 | 16000000 | 0.5 | XFOIL ncrit=9
137 | 18000000 | 0 | JavaFoil+Calcfoil stall+Eppler ext transition
138 | 18000000 | 0 | XFOIL ncrit=9
139 | 18000000 | 0.1 | JavaFoil+Calcfoil stall+Eppler ext transition
140 | 18000000 | 0.1 | XFOIL ncrit=9
141 | 18000000 | 0.25 | JavaFoil+Calcfoil stall+Eppler ext transition
142 | 18000000 | 0.25 | XFOIL ncrit=9
143 | 18000000 | 0.5 | JavaFoil+Calcfoil stall+Eppler ext transition
144 | 18000000 | 0.5 | XFOIL ncrit=9
145 | 20000000 | 0 | JavaFoil+Calcfoil stall+Eppler ext transition
146 | 20000000 | 0 | XFOIL ncrit=9
147 | 20000000 | 0.1 | JavaFoil+Calcfoil stall+Eppler ext transition
148 | 20000000 | 0.1 | XFOIL ncrit=9
149 | 20000000 | 0.25 | JavaFoil+Calcfoil stall+Eppler ext transition
150 | 20000000 | 0.25 | XFOIL ncrit=9
151 | 20000000 | 0.5 | JavaFoil+Calcfoil stall+Eppler ext transition
152 | 20000000 | 0.5 | XFOIL ncrit=9

## 1. Re 50k Mach 0.00 (1)
BIGFOIL.COM POLAR EXPORT
FAD05
FAD05 |  |  |  | Cl Max: | 1.09 | at alpha= | 8 | deg
JavaFoil+Calcfoil stall+Eppler ext transition |  |  |  | L/D Max: | 42.036 | at alpha= | 6 | deg
Re: | 50000 |  |  | Cd Min: | 0.01599 | at alpha= | 0 | deg
Mach: | 0 |  |  | Cl=0 at alpha= | -2.4022 | deg
|  |  |  | @ Cl=0.1, Cd= | 0.035952
|  |  |  | @ Cl=0.4, Cd= | 0.016488
|  |  |  | @ Cl=0.6, Cd= | 0.017857
alpha (deg) | Cl | Cd | Cm | Cl/Cd
-13.5 | -0.245 | 0.3441 | -0.013 | -0.712
-13 | -0.258 | 0.33453 | -0.013 | -0.772
-12.5 | -0.272 | 0.29701 | -0.013 | -0.914
-12 | -0.285 | 0.27091 | -0.013 | -1.051
-11.5 | -0.298 | 0.24664 | -0.013 | -1.207
-11 | -0.31 | 0.21185 | -0.013 | -1.463
-10.5 | -0.321 | 0.19787 | -0.012 | -1.622
-10 | -0.33 | 0.17689 | -0.012 | -1.868
-9.5 | -0.338 | 0.16033 | -0.013 | -2.106
-9 | -0.342 | 0.1468 | -0.013 | -2.329
-8.5 | -0.343 | 0.12794 | -0.013 | -2.679
-8 | -0.34 | 0.11744 | -0.013 | -2.892
-7.5 | -0.332 | 0.10128 | -0.013 | -3.277
-7 | -0.319 | 0.08942 | -0.013 | -3.569
-6.5 | -0.301 | 0.07936 | -0.013 | -3.797
-6 | -0.278 | 0.07267 | -0.013 | -3.829
-5.5 | -0.249 | 0.0657 | -0.013 | -3.796
-5 | -0.216 | 0.05918 | -0.013 | -3.648
-4.5 | -0.179 | 0.05167 | -0.013 | -3.467
-4 | -0.14 | 0.04825 | -0.013 | -2.893
-3.5 | -0.098 | 0.04432 | -0.013 | -2.205
-3 | -0.054 | 0.04139 | -0.013 | -1.306
-2.5 | -0.009 | 0.03966 | -0.013 | -0.227
-2 | 0.037 | 0.03748 | -0.014 | 0.988
-1.5 | 0.084 | 0.03618 | -0.018 | 2.317
-1 | 0.131 | 0.03551 | -0.021 | 3.698
-0.5 | 0.221 | 0.01644 | -0.043 | 13.471
0 | 0.28 | 0.01599 | -0.043 | 17.535
0.5 | 0.339 | 0.01618 | -0.043 | 20.931
1 | 0.397 | 0.01647 | -0.043 | 24.085
1.5 | 0.455 | 0.01682 | -0.043 | 27.043
2 | 0.513 | 0.01727 | -0.043 | 29.681
2.5 | 0.57 | 0.01764 | -0.043 | 32.34
3 | 0.628 | 0.01806 | -0.044 | 34.773
3.5 | 0.685 | 0.01858 | -0.044 | 36.896
4 | 0.742 | 0.01916 | -0.044 | 38.75
4.5 | 0.799 | 0.01992 | -0.044 | 40.103
5 | 0.855 | 0.02078 | -0.044 | 41.136
5.5 | 0.91 | 0.02175 | -0.044 | 41.852
6 | 0.964 | 0.02294 | -0.045 | 42.036
6.5 | 1.005 | 0.02463 | -0.044 | 40.815
7 | 1.035 | 0.02646 | -0.044 | 39.115
7.5 | 1.051 | 0.02953 | -0.043 | 35.596
8 | 1.09 | 0.0302 | -0.043 | 36.105
8.5 | 0.963 | 0.06173 | -0.03 | 15.6
9 | 0.956 | 0.07245 | -0.014 | 13.191
9.5 | 0.968 | 0.0781 | -0.013 | 12.396
10 | 0.968 | 0.08853 | -0.012 | 10.932
10.5 | 0.959 | 0.09711 | -0.011 | 9.877
11 | 0.943 | 0.10444 | -0.011 | 9.026
11.5 | 0.919 | 0.12194 | -0.01 | 7.536
12 | 0.889 | 0.13051 | -0.01 | 6.81
12.5 | 0.854 | 0.14553 | -0.01 | 5.865
13 | 0.814 | 0.15948 | -0.01 | 5.106

## 2. Re 50k Mach 0.00 (2)
BIGFOIL.COM POLAR EXPORT
FAD05
FAD05 |  |  |  | Cl Max: | 1.1443 | at alpha= | 9.5 | deg
XFOIL ncrit=9 |  |  |  | L/D Max: | 31.5464 | at alpha= | 4.5 | deg
Re: | 50000 |  |  | Cd Min: | 0.26037 | at alpha= | -20 | deg
Mach: | 0 |  |  | Cl=0 at alpha= | -1.4421 | deg
|  |  |  | @ Cl=0.1, Cd= | 0.015856
|  |  |  | @ Cl=0.4, Cd= | 0.020377
|  |  |  | @ Cl=0.6, Cd= | 0.02093
alpha (deg) | Cl | Cd | Cm | Cl/Cd
-20 | -0.7957 | 0.26037 | 0.076 | -3.056
-19.5 | -0.779 | 0.25603 | 0.0712 | -3.0426
-19 | -0.7656 | 0.25502 | 0.0655 | -3.0021
-18.5 | -0.7571 | 0.25654 | 0.0596 | -2.9512
-18 | -0.7286 | 0.23745 | 0.0591 | -3.0684
-17.5 | -0.7099 | 0.22956 | 0.0565 | -3.0924
-17 | -0.6927 | 0.22322 | 0.053 | -3.1032
-16.5 | -0.6766 | 0.21765 | 0.0491 | -3.1087
-16 | -0.6659 | 0.2156 | 0.0439 | -3.0886
-15.5 | -0.6652 | 0.21721 | 0.038 | -3.0625
-15 | -0.6289 | 0.19809 | 0.0392 | -3.1748
-14.5 | -0.6136 | 0.19183 | 0.0362 | -3.1987
-14 | -0.6051 | 0.18833 | 0.0317 | -3.213
-13.5 | -0.6079 | 0.18816 | 0.026 | -3.2308
-13 | -0.5723 | 0.17212 | 0.0274 | -3.325
-12.5 | -0.5605 | 0.16608 | 0.0245 | -3.3749
-12 | -0.5636 | 0.16421 | 0.019 | -3.4322
-11.5 | -0.5367 | 0.15224 | 0.0195 | -3.5254
-11 | -0.529 | 0.14664 | 0.0164 | -3.6075
-10.5 | -0.5281 | 0.14154 | 0.0121 | -3.7311
-10 | -0.5066 | 0.1325 | 0.0122 | -3.8234
-9.5 | -0.5091 | 0.12771 | 0.0073 | -3.9864
-9 | -0.4932 | 0.12005 | 0.0065 | -4.1083
-8.5 | -0.479 | 0.11237 | 0.0056 | -4.2627
-8 | -0.4705 | 0.10572 | 0.0037 | -4.4504
-7.5 | -0.4639 | 0.09941 | 0.0016 | -4.6665
-7 | -0.4623 | 0.09379 | -0.0036 | -4.9291
-6.5 | -0.4437 | 0.08608 | -0.003 | -5.1545
-6 | -0.4304 | 0.07956 | -0.0054 | -5.4098
-5.5 | -0.4184 | 0.07354 | -0.0075 | -5.6894
-5 | -0.3992 | 0.06688 | 0.0009 | -5.9689
-4 | -0.1469 | 0.04346 | 0.0175 | -3.3801
-3.5 | -0.2421 | 0.04525 | 0.0329 | -5.3503
-3 | -0.1715 | 0.0335 | -0.0379 | -5.1194
-2.5 | -0.1136 | 0.02877 | -0.0373 | -3.9486
-2 | -0.0602 | 0.02466 | -0.0361 | -2.4412
-1.5 | -0.0064 | 0.02169 | -0.0344 | -0.29507
-1 | 0.0489 | 0.01928 | -0.0334 | 2.5363
-0.5 | 0.099 | 0.01584 | -0.0305 | 6.25
0 | 0.1413 | 0.01652 | -0.0298 | 8.5533
0.5 | 0.1795 | 0.01767 | -0.0299 | 10.1585
1 | 0.2574 | 0.0195 | -0.0388 | 13.2
1.5 | 0.407 | 0.02042 | -0.0575 | 19.9314
2 | 0.5022 | 0.02055 | -0.0629 | 24.438
2.5 | 0.5692 | 0.02066 | -0.0619 | 27.5508
3 | 0.6216 | 0.02112 | -0.0584 | 29.4318
3.5 | 0.6699 | 0.02195 | -0.0549 | 30.5194
4 | 0.7173 | 0.02303 | -0.0516 | 31.1463
4.5 | 0.765 | 0.02425 | -0.0484 | 31.5464
5 | 0.8111 | 0.02584 | -0.0457 | 31.3893
5.5 | 0.8582 | 0.02737 | -0.0428 | 31.3555
6 | 0.9028 | 0.0293 | -0.0402 | 30.8123
6.5 | 0.9483 | 0.03118 | -0.0375 | 30.4137
7 | 0.9934 | 0.03335 | -0.035 | 29.7871
7.5 | 1.0358 | 0.03601 | -0.0325 | 28.7642
8 | 1.0741 | 0.03937 | -0.03 | 27.2822
8.5 | 1.1088 | 0.04345 | -0.0274 | 25.519
9 | 1.1396 | 0.04883 | -0.0249 | 23.3381
9.5 | 1.1443 | 0.05743 | -0.0227 | 19.9251
10 | 1.1376 | 0.06682 | -0.0212 | 17.0248
10.5 | 1.0869 | 0.08084 | -0.0233 | 13.4451
11.5 | 0.8618 | 0.14575 | -0.076 | 5.9129
12 | 0.8666 | 0.15377 | -0.077 | 5.6357
12.5 | 0.8714 | 0.16181 | -0.0788 | 5.3853
13 | 0.8754 | 0.16912 | -0.0806 | 5.1762
13.5 | 0.8965 | 0.17826 | -0.081 | 5.0292
14 | 0.9137 | 0.18825 | -0.0824 | 4.8537
14.5 | 0.9127 | 0.19402 | -0.0856 | 4.7042

## 3. Re 50k Mach 0.10 (1)
BIGFOIL.COM POLAR EXPORT
FAD05
FAD05 |  |  |  | Cl Max: | 1.088 | at alpha= | 8 | deg
JavaFoil+Calcfoil stall+Eppler ext transition |  |  |  | L/D Max: | 41.936 | at alpha= | 6 | deg
Re: | 50000 |  |  | Cd Min: | 0.01601 | at alpha= | 0 | deg
Mach: | 0.1 |  |  | Cl=0 at alpha= | -2.4022 | deg
|  |  |  | @ Cl=0.1, Cd= | 0.036003
|  |  |  | @ Cl=0.4, Cd= | 0.016506
|  |  |  | @ Cl=0.6, Cd= | 0.01788
alpha (deg) | Cl | Cd | Cm | Cl/Cd
-13.5 | -0.209 | 0.38803 | -0.014 | -0.539
-13 | -0.224 | 0.3656 | -0.014 | -0.612
-12.5 | -0.239 | 0.30997 | -0.013 | -0.771
-12 | -0.254 | 0.29311 | -0.013 | -0.867
-11.5 | -0.269 | 0.26696 | -0.013 | -1.009
-11 | -0.284 | 0.24239 | -0.013 | -1.172
-10.5 | -0.298 | 0.22071 | -0.013 | -1.35
-10 | -0.31 | 0.19621 | -0.013 | -1.581
-9.5 | -0.32 | 0.17395 | -0.013 | -1.842
-9 | -0.328 | 0.15557 | -0.013 | -2.106
-8.5 | -0.331 | 0.13967 | -0.013 | -2.373
-8 | -0.331 | 0.11738 | -0.013 | -2.819
-7.5 | -0.326 | 0.10472 | -0.013 | -3.109
-7 | -0.315 | 0.09143 | -0.013 | -3.444
-6.5 | -0.299 | 0.08076 | -0.013 | -3.698
-6 | -0.277 | 0.07367 | -0.013 | -3.759
-5.5 | -0.249 | 0.06638 | -0.013 | -3.748
-5 | -0.216 | 0.05948 | -0.013 | -3.629
-4.5 | -0.179 | 0.05261 | -0.013 | -3.41
-4 | -0.14 | 0.04842 | -0.013 | -2.89
-3.5 | -0.098 | 0.04419 | -0.013 | -2.219
-3 | -0.054 | 0.04156 | -0.013 | -1.306
-2.5 | -0.009 | 0.03918 | -0.014 | -0.231
-2 | 0.037 | 0.03757 | -0.014 | 0.99
-1.5 | 0.084 | 0.03624 | -0.018 | 2.324
-1 | 0.132 | 0.03553 | -0.021 | 3.714
-0.5 | 0.223 | 0.01644 | -0.043 | 13.534
0 | 0.282 | 0.01601 | -0.043 | 17.599
0.5 | 0.34 | 0.01621 | -0.043 | 20.993
1 | 0.399 | 0.0165 | -0.043 | 24.159
1.5 | 0.457 | 0.01685 | -0.043 | 27.129
2 | 0.515 | 0.0173 | -0.043 | 29.78
2.5 | 0.573 | 0.01768 | -0.044 | 32.434
3 | 0.631 | 0.01811 | -0.044 | 34.85
3.5 | 0.689 | 0.01864 | -0.044 | 36.959
4 | 0.746 | 0.01922 | -0.044 | 38.812
4.5 | 0.803 | 0.02 | -0.044 | 40.137
5 | 0.859 | 0.02088 | -0.044 | 41.147
5.5 | 0.915 | 0.02185 | -0.045 | 41.851
6 | 0.969 | 0.0231 | -0.045 | 41.936
6.5 | 1.008 | 0.02482 | -0.044 | 40.631
7 | 1.037 | 0.02677 | -0.044 | 38.735
7.5 | 1.048 | 0.03042 | -0.043 | 34.44
8 | 1.088 | 0.03092 | -0.043 | 35.195
8.5 | 0.961 | 0.06308 | -0.029 | 15.235
9 | 0.956 | 0.07215 | -0.014 | 13.257
9.5 | 0.967 | 0.07915 | -0.013 | 12.22
10 | 0.964 | 0.08939 | -0.012 | 10.787
10.5 | 0.952 | 0.09776 | -0.011 | 9.741
11 | 0.932 | 0.10959 | -0.011 | 8.503
11.5 | 0.903 | 0.12293 | -0.01 | 7.349
12 | 0.868 | 0.13363 | -0.01 | 6.498
12.5 | 0.828 | 0.1536 | -0.01 | 5.39
13 | 0.783 | 0.17054 | -0.01 | 4.593

## 4. Re 50k Mach 0.10 (2)
BIGFOIL.COM POLAR EXPORT
FAD05
FAD05 |  |  |  | Cl Max: | 1.1394 | at alpha= | 9.5 | deg
XFOIL ncrit=9 |  |  |  | L/D Max: | 31.3297 | at alpha= | 5 | deg
Re: | 50000 |  |  | Cd Min: | 0.26127 | at alpha= | -20 | deg
Mach: | 0.1 |  |  | Cl=0 at alpha= | -1.4324 | deg
|  |  |  | @ Cl=0.1, Cd= | 0.015915
|  |  |  | @ Cl=0.4, Cd= | 0.020443
|  |  |  | @ Cl=0.6, Cd= | 0.021028
alpha (deg) | Cl | Cd | Cm | Cl/Cd
-20 | -0.7984 | 0.26127 | 0.0764 | -3.0558
-19.5 | -0.7817 | 0.25731 | 0.0714 | -3.038
-19 | -0.7688 | 0.25684 | 0.0656 | -2.9933
-18.5 | -0.7606 | 0.25858 | 0.0597 | -2.9414
-18 | -0.73 | 0.23748 | 0.0598 | -3.0739
-17.5 | -0.7115 | 0.23005 | 0.0568 | -3.0928
-17 | -0.6942 | 0.22377 | 0.0533 | -3.1023
-16.5 | -0.6782 | 0.21842 | 0.0492 | -3.105
-16 | -0.6686 | 0.21711 | 0.0437 | -3.0795
-15.5 | -0.6532 | 0.20953 | 0.0403 | -3.1175
-15 | -0.6294 | 0.19842 | 0.0395 | -3.1721
-14.5 | -0.6145 | 0.19236 | 0.0363 | -3.1945
-14 | -0.6073 | 0.18956 | 0.0314 | -3.2037
-13.5 | -0.6107 | 0.18957 | 0.0257 | -3.2215
-13 | -0.572 | 0.17239 | 0.0276 | -3.3181
-12.5 | -0.5614 | 0.16676 | 0.0244 | -3.3665
-12 | -0.5662 | 0.16545 | 0.0186 | -3.4222
-11.5 | -0.5357 | 0.15245 | 0.0197 | -3.5139
-11 | -0.5306 | 0.14753 | 0.016 | -3.5966
-10.5 | -0.5187 | 0.13976 | 0.0139 | -3.7114
-10 | -0.5073 | 0.13315 | 0.0119 | -3.81
-9.5 | -0.4985 | 0.12611 | 0.0094 | -3.9529
-9 | -0.4956 | 0.12101 | 0.0058 | -4.0955
-8.5 | -0.4796 | 0.11297 | 0.0053 | -4.2454
-8 | -0.4703 | 0.10621 | 0.0035 | -4.428
-7.5 | -0.4651 | 0.10005 | 0.0012 | -4.6487
-7 | -0.4654 | 0.09472 | -0.0055 | -4.9134
-6.5 | -0.4437 | 0.08656 | -0.003 | -5.1259
-6 | -0.4355 | 0.08075 | -0.0091 | -5.3932
-5.5 | -0.4172 | 0.07355 | -0.0055 | -5.6723
-5 | -0.399 | 0.06726 | 0.0016 | -5.9322
-4 | -0.1468 | 0.0436 | 0.0174 | -3.367
-3 | -0.1735 | 0.03381 | -0.0379 | -5.1316
-2.5 | -0.1153 | 0.02901 | -0.0374 | -3.9745
-2 | -0.0617 | 0.02484 | -0.0362 | -2.4839
-1.5 | -0.0075 | 0.02185 | -0.0346 | -0.34325
-1 | 0.048 | 0.01944 | -0.0336 | 2.4691
-0.5 | 0.0985 | 0.01589 | -0.0307 | 6.1989
0 | 0.1408 | 0.01659 | -0.0299 | 8.487
0.5 | 0.1789 | 0.01779 | -0.0301 | 10.0562
1 | 0.2669 | 0.01963 | -0.0407 | 13.5965
1.5 | 0.4093 | 0.0205 | -0.0578 | 19.9659
2 | 0.5083 | 0.02052 | -0.0634 | 24.771
2.5 | 0.5716 | 0.02075 | -0.0618 | 27.547
3 | 0.6238 | 0.02126 | -0.0584 | 29.3415
3.5 | 0.6734 | 0.02202 | -0.0547 | 30.5813
4 | 0.7207 | 0.02317 | -0.0515 | 31.1049
4.5 | 0.768 | 0.02453 | -0.0485 | 31.3086
5 | 0.8152 | 0.02602 | -0.0456 | 31.3297
5.5 | 0.8613 | 0.02777 | -0.0428 | 31.0155
6 | 0.9074 | 0.02954 | -0.04 | 30.7177
6.5 | 0.9525 | 0.0316 | -0.0374 | 30.1424
7 | 0.9955 | 0.03416 | -0.0348 | 29.1423
7.5 | 1.0373 | 0.037 | -0.0322 | 28.0351
8 | 1.0802 | 0.03986 | -0.0296 | 27.0998
8.5 | 1.1094 | 0.04473 | -0.027 | 24.8021
9 | 1.1377 | 0.05043 | -0.0245 | 22.56
9.5 | 1.1394 | 0.05929 | -0.0225 | 19.2174
10 | 1.1325 | 0.06863 | -0.0211 | 16.5015
10.5 | 1.0832 | 0.08237 | -0.0234 | 13.1504
11.5 | 0.8597 | 0.14625 | -0.0764 | 5.8783
12 | 0.867 | 0.15439 | -0.0773 | 5.6156
12.5 | 0.8722 | 0.16247 | -0.079 | 5.3684
13 | 0.8759 | 0.16973 | -0.081 | 5.1605
13.5 | 0.8947 | 0.17847 | -0.0816 | 5.0132
14 | 0.9156 | 0.18909 | -0.0827 | 4.8421
14.5 | 0.915 | 0.19489 | -0.086 | 4.695

## 5. Re 50k Mach 0.25 (1)
BIGFOIL.COM POLAR EXPORT
FAD05
FAD05 |  |  |  | Cl Max: | 1.053 | at alpha= | 7 | deg
JavaFoil+Calcfoil stall+Eppler ext transition |  |  |  | L/D Max: | 41.514 | at alpha= | 5.5 | deg
Re: | 50000 |  |  | Cd Min: | 0.01638 | at alpha= | 0.5 | deg
Mach: | 0.25 |  |  | Cl=0 at alpha= | -2.4043 | deg
|  |  |  | @ Cl=0.1, Cd= | 0.036207
|  |  |  | @ Cl=0.4, Cd= | 0.016622
|  |  |  | @ Cl=0.6, Cd= | 0.018006
alpha (deg) | Cl | Cd | Cm | Cl/Cd
-12 | -0.054 | 0.22293 | -0.015 | -0.243
-11.5 | -0.051 | 0.19459 | -0.015 | -0.264
-11 | -0.049 | 0.19001 | -0.015 | -0.256
-10.5 | -0.046 | 0.17303 | -0.014 | -0.265
-10 | -0.104 | 0.39335 | -0.014 | -0.264
-9.5 | -0.156 | 0.31055 | -0.014 | -0.502
-9 | -0.196 | 0.23896 | -0.013 | -0.819
-8.5 | -0.228 | 0.21361 | -0.013 | -1.066
-8 | -0.252 | 0.16602 | -0.013 | -1.521
-7.5 | -0.269 | 0.13799 | -0.013 | -1.949
-7 | -0.277 | 0.11959 | -0.014 | -2.312
-6.5 | -0.275 | 0.09889 | -0.014 | -2.778
-6 | -0.264 | 0.08514 | -0.014 | -3.097
-5.5 | -0.243 | 0.07427 | -0.014 | -3.266
-5 | -0.214 | 0.06522 | -0.014 | -3.278
-4.5 | -0.18 | 0.05606 | -0.014 | -3.207
-4 | -0.141 | 0.0496 | -0.014 | -2.852
-3.5 | -0.1 | 0.04528 | -0.014 | -2.202
-3 | -0.055 | 0.04225 | -0.014 | -1.311
-2.5 | -0.009 | 0.03958 | -0.014 | -0.234
-2 | 0.038 | 0.03789 | -0.014 | 1.007
-1.5 | 0.086 | 0.03641 | -0.018 | 2.375
-1 | 0.135 | 0.0357 | -0.021 | 3.795
-0.5 | 0.229 | 0.01697 | -0.044 | 13.471
0 | 0.29 | 0.01726 | -0.044 | 16.77
0.5 | 0.35 | 0.01638 | -0.044 | 21.341
1 | 0.41 | 0.01667 | -0.044 | 24.569
1.5 | 0.47 | 0.01712 | -0.044 | 27.435
2 | 0.529 | 0.01751 | -0.045 | 30.237
2.5 | 0.589 | 0.01792 | -0.045 | 32.879
3 | 0.648 | 0.01838 | -0.045 | 35.272
3.5 | 0.708 | 0.01897 | -0.045 | 37.297
4 | 0.766 | 0.01963 | -0.045 | 39.044
4.5 | 0.824 | 0.02047 | -0.045 | 40.267
5 | 0.882 | 0.0215 | -0.046 | 41.006
5.5 | 0.939 | 0.02261 | -0.046 | 41.514
6 | 0.985 | 0.02432 | -0.046 | 40.504
6.5 | 1.022 | 0.02603 | -0.045 | 39.257
7 | 1.053 | 0.02834 | -0.045 | 37.15
7.5 | 1.009 | 0.03975 | -0.04 | 25.387
8 | 1.049 | 0.03937 | -0.041 | 26.643
8.5 | 0.947 | 0.06893 | -0.017 | 13.736
9 | 0.954 | 0.07556 | -0.014 | 12.631
9.5 | 0.952 | 0.08431 | -0.013 | 11.294
10 | 0.928 | 0.09628 | -0.011 | 9.644
10.5 | 0.89 | 0.11068 | -0.011 | 8.037
11 | 0.835 | 0.1268 | -0.011 | 6.588
11.5 | 0.767 | 0.15519 | -0.01 | 4.943
12 | 0.687 | 0.18137 | -0.011 | 3.786

## 6. Re 50k Mach 0.25 (2)
BIGFOIL.COM POLAR EXPORT
FAD05
FAD05 |  |  |  | Cl Max: | 1.1093 | at alpha= | 8.5 | deg
XFOIL ncrit=9 |  |  |  | L/D Max: | 30.7975 | at alpha= | 4.5 | deg
Re: | 50000 |  |  | Cd Min: | 0.26801 | at alpha= | -19 | deg
Mach: | 0.25 |  |  | Cl=0 at alpha= | -1.3757 | deg
|  |  |  | @ Cl=0.1, Cd= | 0.016279
|  |  |  | @ Cl=0.4, Cd= | 0.020523
|  |  |  | @ Cl=0.6, Cd= | 0.021325
alpha (deg) | Cl | Cd | Cm | Cl/Cd
-20 | -0.8138 | 0.2674 | 0.0783 | -3.0434
-19.5 | -0.7988 | 0.26638 | 0.0724 | -2.9987
-19 | -0.7882 | 0.26801 | 0.0662 | -2.9409
-18.5 | -0.7596 | 0.24789 | 0.0655 | -3.0643
-18 | -0.7398 | 0.23976 | 0.0625 | -3.0856
-17.5 | -0.7213 | 0.23317 | 0.0588 | -3.0935
-17 | -0.7037 | 0.22731 | 0.0546 | -3.0958
-16.5 | -0.6902 | 0.22472 | 0.0493 | -3.0714
-16 | -0.6859 | 0.22646 | 0.0432 | -3.0288
-15.5 | -0.6516 | 0.20741 | 0.0437 | -3.1416
-15 | -0.6343 | 0.20083 | 0.0405 | -3.1584
-14.5 | -0.6227 | 0.19699 | 0.0359 | -3.1611
-14 | -0.6226 | 0.19727 | 0.0302 | -3.1561
-13.5 | -0.5878 | 0.18097 | 0.0308 | -3.2481
-13 | -0.5733 | 0.17459 | 0.0279 | -3.2837
-12.5 | -0.5724 | 0.17257 | 0.0227 | -3.3169
-12 | -0.5471 | 0.16098 | 0.0223 | -3.3986
-11.5 | -0.5354 | 0.15476 | 0.0196 | -3.4596
-11 | -0.5439 | 0.15361 | 0.0135 | -3.5408
-10.5 | -0.5106 | 0.14064 | 0.0151 | -3.6305
-10 | -0.5198 | 0.13863 | 0.009 | -3.7495
-9.5 | -0.4917 | 0.1276 | 0.0101 | -3.8534
-9 | -0.4799 | 0.12037 | 0.0083 | -3.9869
-8.5 | -0.4735 | 0.11407 | 0.0058 | -4.151
-8 | -0.4643 | 0.10746 | 0.004 | -4.3207
-7.5 | -0.4534 | 0.10076 | 0.0029 | -4.4998
-7 | -0.4518 | 0.09521 | 0.0003 | -4.7453
-6.5 | -0.4372 | 0.08793 | -0.0001 | -4.9721
-6 | -0.4282 | 0.08182 | -0.0025 | -5.2334
-5.5 | -0.4168 | 0.07549 | -0.0023 | -5.5213
-4 | -0.1489 | 0.04473 | 0.0179 | -3.3289
-3 | -0.1835 | 0.03552 | -0.038 | -5.1661
-2.5 | -0.125 | 0.03035 | -0.0379 | -4.1186
-2 | -0.0695 | 0.02587 | -0.0369 | -2.6865
-1.5 | -0.0141 | 0.02273 | -0.0354 | -0.62033
-1 | 0.0426 | 0.02035 | -0.0342 | 2.0934
-0.5 | 0.0951 | 0.01618 | -0.0315 | 5.8776
0 | 0.1377 | 0.01704 | -0.0307 | 8.081
0.5 | 0.1748 | 0.01847 | -0.0311 | 9.464
1 | 0.3123 | 0.02019 | -0.0494 | 15.4681
1.5 | 0.4414 | 0.02068 | -0.0622 | 21.3443
2 | 0.5269 | 0.02075 | -0.0644 | 25.3928
2.5 | 0.5864 | 0.02115 | -0.0617 | 27.7258
3 | 0.6393 | 0.02183 | -0.0581 | 29.2854
3.5 | 0.6891 | 0.02285 | -0.0546 | 30.1575
4 | 0.738 | 0.02418 | -0.0514 | 30.5211
4.5 | 0.7878 | 0.02558 | -0.0481 | 30.7975
5 | 0.8349 | 0.02744 | -0.0452 | 30.4264
5.5 | 0.8837 | 0.02921 | -0.0421 | 30.2533
6 | 0.9285 | 0.03159 | -0.0393 | 29.3922
6.5 | 0.9741 | 0.03399 | -0.0364 | 28.6584
7 | 1.0167 | 0.03707 | -0.0336 | 27.4265
7.5 | 1.0542 | 0.04094 | -0.0308 | 25.7499
8 | 1.0899 | 0.04521 | -0.0279 | 24.1075
8.5 | 1.1093 | 0.0515 | -0.0253 | 21.5398
9 | 1.0929 | 0.06253 | -0.0249 | 17.478
9.5 | 1.0582 | 0.07476 | -0.0268 | 14.1546
10.5 | 0.8675 | 0.13357 | -0.0739 | 6.4947
11 | 0.8506 | 0.14086 | -0.0766 | 6.0386
11.5 | 0.8554 | 0.14911 | -0.0782 | 5.7367
12 | 0.8705 | 0.15779 | -0.0788 | 5.5168
12.5 | 0.8786 | 0.16612 | -0.0806 | 5.2889
13 | 0.8816 | 0.17322 | -0.0829 | 5.0895
13.5 | 0.893 | 0.18074 | -0.0846 | 4.9408

## 7. Re 50k Mach 0.50 (1)
BIGFOIL.COM POLAR EXPORT
FAD05
FAD05 |  |  |  | Cl Max: | 1.189 | at alpha= | 20 | deg
JavaFoil+Calcfoil stall+Eppler ext transition |  |  |  | L/D Max: | 39.256 | at alpha= | 4.5 | deg
Re: | 50000 |  |  | Cd Min: | 0.01711 | at alpha= | 0.5 | deg
Mach: | 0.5 |  |  | Cl=0 at alpha= | -2.4038 | deg
|  |  |  | @ Cl=0.1, Cd= | 0.037974
|  |  |  | @ Cl=0.4, Cd= | 0.01718
|  |  |  | @ Cl=0.6, Cd= | 0.018581
alpha (deg) | Cl | Cd | Cm | Cl/Cd
-20 | -0.939 | 0.42693 | -0.026 | -2.199
-19.5 | -0.913 | 0.41559 | -0.026 | -2.198
-19 | -0.885 | 0.39232 | -0.025 | -2.256
-18.5 | -0.858 | 0.38471 | -0.024 | -2.231
-18 | -0.832 | 0.38194 | -0.024 | -2.179
-17.5 | -0.806 | 0.37688 | -0.024 | -2.139
-17 | -0.78 | 0.36232 | -0.024 | -2.154
-16.5 | -0.754 | 0.36053 | -0.024 | -2.092
-16 | -0.728 | 0.34102 | -0.024 | -2.136
-15.5 | -0.702 | 0.33183 | -0.024 | -2.116
-15 | -0.676 | 0.33423 | -0.024 | -2.023
-14.5 | -0.65 | 0.32193 | -0.024 | -2.018
-14 | -0.623 | 0.32584 | -0.023 | -1.913
-13.5 | -0.596 | 0.30201 | -0.022 | -1.972
-13 | -0.569 | 0.26735 | -0.021 | -2.128
-12.5 | -0.542 | 0.27547 | -0.021 | -1.969
-12 | -0.516 | 0.28063 | -0.021 | -1.838
-11.5 | -0.489 | 0.27764 | -0.021 | -1.762
-11 | -0.463 | 0.27473 | -0.021 | -1.684
-10.5 | -0.436 | 0.27187 | -0.021 | -1.604
-10 | -0.409 | 0.2427 | -0.021 | -1.686
-9.5 | -0.383 | 0.22839 | -0.021 | -1.675
-9 | -0.355 | 0.21477 | -0.019 | -1.654
-8.5 | -0.328 | 0.2037 | -0.019 | -1.612
-8 | -0.302 | 0.19989 | -0.019 | -1.509
-7.5 | -0.275 | 0.19379 | -0.019 | -1.418
-7 | -0.248 | 0.19436 | -0.019 | -1.276
-6.5 | -0.221 | 0.17101 | -0.018 | -1.291
-6 | -0.194 | 0.16572 | -0.018 | -1.17
-5.5 | -0.167 | 0.16196 | -0.018 | -1.031
-5 | -0.14 | 0.16379 | -0.016 | -0.855
-4.5 | -0.113 | 0.16249 | -0.016 | -0.696
-4 | -0.086 | 0.05481 | -0.016 | -1.571
-3.5 | -0.095 | 0.06235 | -0.016 | -1.524
-3 | -0.058 | 0.04899 | -0.016 | -1.185
-2.5 | -0.01 | 0.04352 | -0.016 | -0.231
-2 | 0.042 | 0.03979 | -0.016 | 1.057
-1.5 | 0.096 | 0.03808 | -0.016 | 2.517
-1 | 0.151 | 0.03662 | -0.024 | 4.128
-0.5 | 0.206 | 0.0366 | -0.024 | 5.631
0 | 0.324 | 0.01792 | -0.049 | 18.052
0.5 | 0.391 | 0.01711 | -0.049 | 22.841
1 | 0.458 | 0.01763 | -0.05 | 25.973
1.5 | 0.525 | 0.01803 | -0.05 | 29.096
2 | 0.591 | 0.0185 | -0.05 | 31.969
2.5 | 0.658 | 0.0191 | -0.05 | 34.446
3 | 0.724 | 0.01982 | -0.05 | 36.514
3.5 | 0.789 | 0.02073 | -0.05 | 38.076
4 | 0.854 | 0.02186 | -0.051 | 39.08
4.5 | 0.918 | 0.02338 | -0.051 | 39.256
5 | 0.963 | 0.02511 | -0.05 | 38.372
5.5 | 1.009 | 0.02738 | -0.05 | 36.834
6 | 1.013 | 0.03333 | -0.047 | 30.409
6.5 | 1.013 | 0.04209 | -0.044 | 24.071
7 | 0.956 | 0.06287 | -0.031 | 15.212
7.5 | 0.924 | 0.06908 | -0.016 | 13.371
8 | 0.79 | 0.08757 | -0.013 | 9.018
8.5 | 0.582 | 0.17128 | -0.016 | 3.399
9 | 0.609 | 0.19736 | -0.018 | 3.084
9.5 | 0.635 | 0.22108 | -0.02 | 2.874
10 | 0.662 | 0.23566 | -0.022 | 2.811
10.5 | 0.688 | 0.23989 | -0.022 | 2.87
11 | 0.716 | 0.27381 | -0.025 | 2.615
11.5 | 0.742 | 0.28231 | -0.025 | 2.628
12 | 0.768 | 0.28797 | -0.025 | 2.667
12.5 | 0.794 | 0.2996 | -0.026 | 2.651
13 | 0.822 | 0.33569 | -0.028 | 2.448
13.5 | 0.848 | 0.3292 | -0.028 | 2.575
14 | 0.874 | 0.33807 | -0.028 | 2.584
14.5 | 0.902 | 0.3592 | -0.03 | 2.512
15 | 0.928 | 0.3708 | -0.031 | 2.503
15.5 | 0.954 | 0.3982 | -0.031 | 2.395
16 | 0.979 | 0.39556 | -0.031 | 2.475
16.5 | 1.005 | 0.39592 | -0.031 | 2.537
17 | 1.034 | 0.42297 | -0.033 | 2.444
17.5 | 1.059 | 0.44236 | -0.034 | 2.394
18 | 1.084 | 0.44857 | -0.034 | 2.417
18.5 | 1.109 | 0.45342 | -0.034 | 2.447
19 | 1.135 | 0.47146 | -0.034 | 2.406
19.5 | 1.162 | 0.47339 | -0.035 | 2.455
20 | 1.189 | 0.49484 | -0.036 | 2.403

## 8. Re 50k Mach 0.50 (2)
BIGFOIL.COM POLAR EXPORT
FAD05
FAD05 |  |  |  | Cl Max: | 1.1875 | at alpha= | 20 | deg
XFOIL ncrit=9 |  |  |  | L/D Max: | 27.6658 | at alpha= | 3.5 | deg
Re: | 50000 |  |  | Cd Min: | 0.31289 | at alpha= | 20 | deg
Mach: | 0.5 |  |  | Cl=0 at alpha= | -1.0618 | deg
|  |  |  | @ Cl=0.1, Cd= | 0.021538
|  |  |  | @ Cl=0.4, Cd= | 0.021343
|  |  |  | @ Cl=0.6, Cd= | 0.023159
alpha (deg) | Cl | Cd | Cm | Cl/Cd
-20 | -0.8881 | 0.28971 | 0.0918 | -3.0655
-19.5 | -0.8652 | 0.28129 | 0.087 | -3.0758
-19 | -0.8425 | 0.27363 | 0.082 | -3.079
-18.5 | -0.8204 | 0.2671 | 0.0765 | -3.0715
-18 | -0.8011 | 0.26425 | 0.07 | -3.0316
-17.5 | -0.7815 | 0.25857 | 0.0645 | -3.0224
-17 | -0.7529 | 0.24296 | 0.0625 | -3.0989
-16.5 | -0.7303 | 0.23513 | 0.0583 | -3.1059
-16 | -0.7112 | 0.23034 | 0.0528 | -3.0876
-15.5 | -0.7015 | 0.23131 | 0.046 | -3.0327
-15 | -0.6663 | 0.21273 | 0.0453 | -3.1321
-14.5 | -0.6448 | 0.20511 | 0.0415 | -3.1437
-14 | -0.6314 | 0.20179 | 0.036 | -3.129
-13.5 | -0.6076 | 0.19137 | 0.0332 | -3.175
-13 | -0.5856 | 0.18287 | 0.0305 | -3.2023
-12.5 | -0.5789 | 0.18049 | 0.0252 | -3.2074
-12 | -0.5499 | 0.16827 | 0.0239 | -3.268
-11.5 | -0.5397 | 0.16343 | 0.02 | -3.3023
-11 | -0.5176 | 0.15392 | 0.0181 | -3.3628
-10.5 | -0.5153 | 0.15049 | 0.0138 | -3.4241
-10 | -0.4908 | 0.14048 | 0.0129 | -3.4937
-9.5 | -0.4747 | 0.13278 | 0.0111 | -3.5751
-9 | -0.4616 | 0.12574 | 0.0092 | -3.6711
-8.5 | -0.4495 | 0.11891 | 0.0073 | -3.7802
-8 | -0.4405 | 0.11263 | 0.0054 | -3.911
-7.5 | -0.4447 | 0.10838 | 0.0024 | -4.1032
-7 | -0.4218 | 0.09971 | 0.0033 | -4.2303
-6.5 | -0.4166 | 0.09378 | 0.003 | -4.4423
-6 | -0.3996 | 0.08644 | 0.0052 | -4.6229
-5.5 | -0.3936 | 0.08065 | 0.0087 | -4.8803
-5 | -0.3625 | 0.07295 | 0.0181 | -4.9692
-4.5 | -0.0949 | 0.04829 | 0.004 | -1.9652
-4 | -0.1627 | 0.0498 | 0.0197 | -3.2671
-3 | -0.2301 | 0.04254 | -0.0349 | -5.409
-2.5 | -0.1734 | 0.03606 | -0.0373 | -4.8087
-2 | -0.1113 | 0.03116 | -0.0383 | -3.5719
-1.5 | -0.0525 | 0.02707 | -0.0381 | -1.9394
-1 | 0.0074 | 0.02442 | -0.0374 | 0.30303
-0.5 | 0.0672 | 0.02272 | -0.0373 | 2.9577
0 | 0.1543 | 0.01958 | -0.042 | 7.8805
0.5 | 0.3169 | 0.02097 | -0.0606 | 15.1121
1 | 0.435 | 0.0215 | -0.0684 | 20.2326
1.5 | 0.5169 | 0.02203 | -0.0685 | 23.4635
2 | 0.5833 | 0.02282 | -0.0658 | 25.5609
2.5 | 0.6424 | 0.02402 | -0.0624 | 26.7444
3 | 0.6992 | 0.02552 | -0.0588 | 27.3981
3.5 | 0.755 | 0.02729 | -0.0551 | 27.6658
4 | 0.8067 | 0.02964 | -0.0517 | 27.2166
4.5 | 0.8572 | 0.03231 | -0.0483 | 26.5305
5 | 0.9055 | 0.03539 | -0.0447 | 25.5863
5.5 | 0.9453 | 0.03946 | -0.0416 | 23.9559
6 | 0.9738 | 0.04483 | -0.039 | 21.7221
6.5 | 0.9855 | 0.05173 | -0.0373 | 19.0508
7 | 0.9702 | 0.06158 | -0.0386 | 15.7551
7.5 | 0.9492 | 0.07168 | -0.0409 | 13.2422
8 | 0.9123 | 0.08528 | -0.0491 | 10.6977
8.5 | 0.9081 | 0.09525 | -0.052 | 9.5339
9 | 0.9035 | 0.10482 | -0.0547 | 8.6195
9.5 | 0.8926 | 0.11625 | -0.0598 | 7.6783
10 | 0.8897 | 0.1271 | -0.0642 | 7
10.5 | 0.8881 | 0.13763 | -0.0687 | 6.4528
11 | 0.8598 | 0.15232 | -0.0826 | 5.6447
11.5 | 0.8719 | 0.16129 | -0.0852 | 5.4058
12 | 0.8839 | 0.16916 | -0.0873 | 5.2252
12.5 | 0.9052 | 0.17865 | -0.0891 | 5.0669
13 | 0.9156 | 0.18652 | -0.0926 | 4.9089
13.5 | 0.9374 | 0.19661 | -0.0948 | 4.7678
14 | 0.9573 | 0.20657 | -0.0978 | 4.6343
14.5 | 0.9696 | 0.21394 | -0.1019 | 4.5321
15 | 0.9863 | 0.22241 | -0.1058 | 4.4346
15.5 | 1.0075 | 0.2325 | -0.1094 | 4.3333
16 | 1.0256 | 0.24111 | -0.1137 | 4.2537
16.5 | 1.05 | 0.25257 | -0.117 | 4.1573
17 | 1.0628 | 0.25773 | -0.1234 | 4.1237
17.5 | 1.0807 | 0.266 | -0.129 | 4.0628
18 | 1.1078 | 0.27945 | -0.1321 | 3.9642
18.5 | 1.125 | 0.28544 | -0.1383 | 3.9413
19 | 1.1442 | 0.29391 | -0.1443 | 3.893
19.5 | 1.1688 | 0.30525 | -0.1484 | 3.829
20 | 1.1875 | 0.31289 | -0.1552 | 3.7953

## 9. Re 100k Mach 0.00 (1)
BIGFOIL.COM POLAR EXPORT
FAD05
FAD05 |  |  |  | Cl Max: | 1.131 | at alpha= | 8.5 | deg
JavaFoil+Calcfoil stall+Eppler ext transition |  |  |  | L/D Max: | 52.688 | at alpha= | 6 | deg
Re: | 100000 |  |  | Cd Min: | 0.0123 | at alpha= | 0 | deg
Mach: | 0 |  |  | Cl=0 at alpha= | -2.4022 | deg
|  |  |  | @ Cl=0.1, Cd= | 0.014486
|  |  |  | @ Cl=0.4, Cd= | 0.012788
|  |  |  | @ Cl=0.6, Cd= | 0.014056
alpha (deg) | Cl | Cd | Cm | Cl/Cd
-13.5 | -0.245 | 0.17774 | -0.014 | -1.379
-13 | -0.258 | 0.25618 | -0.014 | -1.008
-12.5 | -0.272 | 0.2262 | -0.014 | -1.201
-12 | -0.285 | 0.21095 | -0.014 | -1.35
-11.5 | -0.298 | 0.19649 | -0.013 | -1.516
-11 | -0.31 | 0.16895 | -0.013 | -1.835
-10.5 | -0.321 | 0.16225 | -0.013 | -1.978
-10 | -0.33 | 0.14448 | -0.013 | -2.287
-9.5 | -0.338 | 0.12878 | -0.013 | -2.622
-9 | -0.342 | 0.11523 | -0.013 | -2.967
-8.5 | -0.343 | 0.10422 | -0.013 | -3.289
-8 | -0.34 | 0.09239 | -0.013 | -3.676
-7.5 | -0.332 | 0.08217 | -0.013 | -4.039
-7 | -0.319 | 0.07642 | -0.013 | -4.177
-6.5 | -0.301 | 0.06726 | -0.013 | -4.48
-6 | -0.278 | 0.06118 | -0.013 | -4.548
-5.5 | -0.249 | 0.05696 | -0.013 | -4.378
-5 | -0.216 | 0.05187 | -0.013 | -4.162
-4.5 | -0.179 | 0.04607 | -0.014 | -3.888
-4 | -0.14 | 0.04283 | -0.013 | -3.259
-3.5 | -0.098 | 0.03983 | -0.013 | -2.453
-3 | -0.054 | 0.03772 | -0.014 | -1.433
-2.5 | -0.009 | 0.03604 | -0.013 | -0.249
-2 | 0.037 | 0.03442 | -0.014 | 1.075
-1.5 | 0.104 | 0.01322 | -0.042 | 7.891
-1 | 0.132 | 0.0316 | -0.023 | 4.178
-0.5 | 0.221 | 0.01333 | -0.043 | 16.612
0 | 0.28 | 0.0123 | -0.043 | 22.793
0.5 | 0.339 | 0.01248 | -0.043 | 27.128
1 | 0.397 | 0.01277 | -0.043 | 31.064
1.5 | 0.455 | 0.01311 | -0.043 | 34.68
2 | 0.513 | 0.01357 | -0.043 | 37.782
2.5 | 0.57 | 0.01388 | -0.043 | 41.106
3 | 0.628 | 0.01422 | -0.044 | 44.158
3.5 | 0.685 | 0.01466 | -0.044 | 46.751
4 | 0.742 | 0.01514 | -0.044 | 49.04
4.5 | 0.799 | 0.01581 | -0.044 | 50.529
5 | 0.855 | 0.0166 | -0.044 | 51.505
5.5 | 0.91 | 0.0174 | -0.044 | 52.315
6 | 0.964 | 0.0183 | -0.045 | 52.688
6.5 | 1.015 | 0.0194 | -0.045 | 52.323
7 | 1.062 | 0.0205 | -0.045 | 51.825
7.5 | 1.095 | 0.0225 | -0.045 | 48.646
8 | 1.12 | 0.02414 | -0.045 | 46.398
8.5 | 1.131 | 0.02648 | -0.044 | 42.725
9 | 0.956 | 0.0651 | -0.014 | 14.683
9.5 | 0.968 | 0.07136 | -0.014 | 13.568
10 | 0.968 | 0.07719 | -0.012 | 12.538
10.5 | 0.959 | 0.08614 | -0.012 | 11.135
11 | 0.943 | 0.09222 | -0.011 | 10.223
11.5 | 0.919 | 0.1033 | -0.01 | 8.895
12 | 0.889 | 0.11176 | -0.01 | 7.953
12.5 | 0.854 | 0.12588 | -0.01 | 6.781
13 | 0.814 | 0.1347 | -0.01 | 6.046
13.5 | 0.773 | 0.1477 | -0.011 | 5.23

## 10. Re 100k Mach 0.00 (2)
BIGFOIL.COM POLAR EXPORT
FAD05
FAD05 |  |  |  | Cl Max: | 1.2677 | at alpha= | 11 | deg
XFOIL ncrit=9 |  |  |  | L/D Max: | 47.7371 | at alpha= | 6 | deg
Re: | 100000 |  |  | Cd Min: | 0.21747 | at alpha= | -20 | deg
Mach: | 0 |  |  | Cl=0 at alpha= | -1.483 | deg
|  |  |  | @ Cl=0.1, Cd= | 0.012245
|  |  |  | @ Cl=0.4, Cd= | 0.011894
|  |  |  | @ Cl=0.6, Cd= | 0.013633
alpha (deg) | Cl | Cd | Cm | Cl/Cd
-20 | -0.5244 | 0.21747 | 0.0357 | -2.4114
-19.5 | -0.517 | 0.21423 | 0.0328 | -2.4133
-19 | -0.5131 | 0.21278 | 0.0296 | -2.4114
-18.5 | -0.5116 | 0.21201 | 0.0266 | -2.4131
-17.5 | -0.4796 | 0.19263 | 0.024 | -2.4897
-17 | -0.4691 | 0.1873 | 0.0223 | -2.5045
-16.5 | -0.4595 | 0.18247 | 0.0204 | -2.5182
-16 | -0.4505 | 0.17781 | 0.0184 | -2.5336
-15.5 | -0.4421 | 0.17332 | 0.0163 | -2.5508
-15 | -0.4351 | 0.16939 | 0.0141 | -2.5686
-14.5 | -0.4334 | 0.16744 | 0.0115 | -2.5884
-14 | -0.4395 | 0.16742 | 0.0091 | -2.6251
-13.5 | -0.4468 | 0.16665 | 0.0066 | -2.6811
-13 | -0.4215 | 0.15377 | 0.0067 | -2.7411
-12.5 | -0.407 | 0.14667 | 0.0065 | -2.7749
-12 | -0.3996 | 0.14129 | 0.0051 | -2.8282
-11.5 | -0.3949 | 0.13611 | 0.0031 | -2.9013
-11 | -0.4002 | 0.13255 | -0.0005 | -3.0192
-10.5 | -0.4084 | 0.12871 | -0.0047 | -3.173
-10 | -0.3847 | 0.11707 | -0.0029 | -3.2861
-9.5 | -0.3734 | 0.10986 | -0.0033 | -3.3989
-9 | -0.3691 | 0.10308 | -0.0051 | -3.5807
-8.5 | -0.3738 | 0.0972 | -0.0094 | -3.8457
-8 | -0.3869 | 0.09201 | -0.0162 | -4.205
-7.5 | -0.3643 | 0.08121 | -0.0122 | -4.4859
-7 | -0.3601 | 0.07414 | -0.0135 | -4.857
-6.5 | -0.4248 | 0.07832 | -0.0168 | -5.4239
-6 | -0.3892 | 0.07173 | -0.034 | -5.4259
-5.5 | -0.371 | 0.06254 | -0.0295 | -5.9322
-5 | -0.3369 | 0.05507 | -0.0347 | -6.1177
-4.5 | -0.3042 | 0.04866 | -0.0357 | -6.2515
-4 | -0.2706 | 0.04308 | -0.0357 | -6.2813
-3.5 | -0.2367 | 0.03808 | -0.0348 | -6.2159
-2.5 | -0.1097 | 0.02397 | -0.0349 | -4.5766
-2 | -0.0554 | 0.02032 | -0.0334 | -2.7264
-1.5 | -0.0018 | 0.01779 | -0.0325 | -0.10118
-1 | 0.0511 | 0.01591 | -0.0323 | 3.2118
-0.5 | 0.1046 | 0.0119 | -0.0316 | 8.7899
0 | 0.2212 | 0.01227 | -0.044 | 18.0277
0.5 | 0.3278 | 0.01212 | -0.0533 | 27.0462
1 | 0.4013 | 0.01189 | -0.0548 | 33.7511
1.5 | 0.4544 | 0.01193 | -0.052 | 38.0889
2 | 0.5034 | 0.01232 | -0.0491 | 40.8604
2.5 | 0.5526 | 0.01293 | -0.0467 | 42.7378
3 | 0.6025 | 0.01367 | -0.0449 | 44.0746
3.5 | 0.6527 | 0.01446 | -0.0434 | 45.1383
4 | 0.7031 | 0.01528 | -0.042 | 46.0144
4.5 | 0.7534 | 0.01612 | -0.0407 | 46.737
5 | 0.8031 | 0.01698 | -0.0393 | 47.2968
5.5 | 0.8523 | 0.01788 | -0.038 | 47.6678
6 | 0.9008 | 0.01887 | -0.0366 | 47.7371
6.5 | 0.9484 | 0.02006 | -0.0351 | 47.2782
7 | 0.9949 | 0.02135 | -0.0336 | 46.5995
7.5 | 1.04 | 0.02293 | -0.0321 | 45.3554
8 | 1.0841 | 0.02503 | -0.0305 | 43.312
8.5 | 1.1262 | 0.02745 | -0.0287 | 41.0273
9 | 1.1665 | 0.03042 | -0.0268 | 38.3465
9.5 | 1.2044 | 0.03378 | -0.0249 | 35.6542
10 | 1.2337 | 0.03754 | -0.022 | 32.8636
10.5 | 1.2589 | 0.04196 | -0.0194 | 30.0024
11 | 1.2677 | 0.04793 | -0.0156 | 26.449
11.5 | 1.2609 | 0.05574 | -0.0121 | 22.6211
12 | 1.2247 | 0.06378 | -0.0087 | 19.2019
12.5 | 1.1811 | 0.07433 | -0.0115 | 15.89
13 | 1.1356 | 0.08838 | -0.0199 | 12.8491
13.5 | 0.9842 | 0.13836 | -0.053 | 7.1133
14.5 | 0.9213 | 0.18421 | -0.0801 | 5.0014
15 | 0.9441 | 0.19362 | -0.08 | 4.876
15.5 | 0.9381 | 0.20029 | -0.0875 | 4.6837
16 | 0.9479 | 0.20882 | -0.0914 | 4.5393

## 11. Re 100k Mach 0.10 (1)
BIGFOIL.COM POLAR EXPORT
FAD05
FAD05 |  |  |  | Cl Max: | 1.129 | at alpha= | 8.5 | deg
JavaFoil+Calcfoil stall+Eppler ext transition |  |  |  | L/D Max: | 52.547 | at alpha= | 6 | deg
Re: | 100000 |  |  | Cd Min: | 0.01232 | at alpha= | 0 | deg
Mach: | 0.1 |  |  | Cl=0 at alpha= | -2.4022 | deg
|  |  |  | @ Cl=0.1, Cd= | 0.028519
|  |  |  | @ Cl=0.4, Cd= | 0.012806
|  |  |  | @ Cl=0.6, Cd= | 0.014073
alpha (deg) | Cl | Cd | Cm | Cl/Cd
-13.5 | -0.209 | 0.2953 | -0.014 | -0.708
-13 | -0.224 | 0.16852 | -0.014 | -1.328
-12.5 | -0.239 | 0.25374 | -0.014 | -0.942
-12 | -0.254 | 0.23328 | -0.014 | -1.09
-11.5 | -0.27 | 0.20709 | -0.014 | -1.301
-11 | -0.284 | 0.1833 | -0.013 | -1.551
-10.5 | -0.298 | 0.16465 | -0.013 | -1.81
-10 | -0.31 | 0.1603 | -0.013 | -1.935
-9.5 | -0.32 | 0.14218 | -0.013 | -2.254
-9 | -0.328 | 0.11985 | -0.013 | -2.734
-8.5 | -0.331 | 0.11254 | -0.013 | -2.945
-8 | -0.331 | 0.09699 | -0.013 | -3.412
-7.5 | -0.326 | 0.08448 | -0.013 | -3.854
-7 | -0.315 | 0.07783 | -0.013 | -4.046
-6.5 | -0.299 | 0.06821 | -0.013 | -4.379
-6 | -0.277 | 0.06296 | -0.013 | -4.398
-5.5 | -0.249 | 0.05742 | -0.013 | -4.334
-5 | -0.216 | 0.05205 | -0.013 | -4.147
-4.5 | -0.179 | 0.04683 | -0.013 | -3.831
-4 | -0.14 | 0.04296 | -0.013 | -3.258
-3.5 | -0.098 | 0.04005 | -0.014 | -2.449
-3 | -0.054 | 0.03786 | -0.014 | -1.433
-2.5 | -0.009 | 0.03584 | -0.014 | -0.252
-2 | 0.037 | 0.03449 | -0.014 | 1.078
-1.5 | 0.085 | 0.0321 | -0.023 | 2.644
-1 | 0.164 | 0.01324 | -0.043 | 12.358
-0.5 | 0.223 | 0.01335 | -0.043 | 16.67
0 | 0.282 | 0.01232 | -0.043 | 22.872
0.5 | 0.34 | 0.01251 | -0.043 | 27.198
1 | 0.399 | 0.0128 | -0.043 | 31.148
1.5 | 0.457 | 0.01314 | -0.043 | 34.778
2 | 0.515 | 0.0136 | -0.043 | 37.901
2.5 | 0.573 | 0.01391 | -0.044 | 41.231
3 | 0.631 | 0.01426 | -0.044 | 44.248
3.5 | 0.689 | 0.01471 | -0.044 | 46.834
4 | 0.746 | 0.01519 | -0.044 | 49.118
4.5 | 0.803 | 0.01588 | -0.044 | 50.555
5 | 0.859 | 0.01668 | -0.044 | 51.492
5.5 | 0.915 | 0.01748 | -0.045 | 52.32
6 | 0.969 | 0.01844 | -0.045 | 52.547
6.5 | 1.02 | 0.01952 | -0.045 | 52.229
7 | 1.067 | 0.02068 | -0.045 | 51.6
7.5 | 1.097 | 0.02271 | -0.045 | 48.327
8 | 1.121 | 0.02445 | -0.045 | 45.848
8.5 | 1.129 | 0.02707 | -0.044 | 41.693
9 | 0.957 | 0.06611 | -0.014 | 14.469
9.5 | 0.967 | 0.07112 | -0.013 | 13.601
10 | 0.964 | 0.07931 | -0.013 | 12.159
10.5 | 0.952 | 0.08652 | -0.011 | 11.007
11 | 0.932 | 0.09353 | -0.011 | 9.963
11.5 | 0.904 | 0.10705 | -0.011 | 8.44
12 | 0.868 | 0.11542 | -0.011 | 7.524
12.5 | 0.828 | 0.1295 | -0.011 | 6.393
13 | 0.783 | 0.14315 | -0.01 | 5.472
13.5 | 0.736 | 0.15881 | -0.011 | 4.636

## 12. Re 100k Mach 0.10 (2)
BIGFOIL.COM POLAR EXPORT
FAD05
FAD05 |  |  |  | Cl Max: | 1.2622 | at alpha= | 11 | deg
XFOIL ncrit=9 |  |  |  | L/D Max: | 47.5791 | at alpha= | 5.5 | deg
Re: | 100000 |  |  | Cd Min: | 0.25953 | at alpha= | -20 | deg
Mach: | 0.1 |  |  | Cl=0 at alpha= | -1.4719 | deg
|  |  |  | @ Cl=0.1, Cd= | 0.012339
|  |  |  | @ Cl=0.4, Cd= | 0.011892
|  |  |  | @ Cl=0.6, Cd= | 0.013669
alpha (deg) | Cl | Cd | Cm | Cl/Cd
-20 | -0.7994 | 0.25953 | 0.0785 | -3.0802
-19.5 | -0.7818 | 0.25338 | 0.0745 | -3.0855
-19 | -0.764 | 0.24723 | 0.0704 | -3.0902
-18.5 | -0.7462 | 0.24119 | 0.0663 | -3.0938
-18 | -0.7286 | 0.23617 | 0.0615 | -3.0851
-17.5 | -0.7143 | 0.23356 | 0.0559 | -3.0583
-17 | -0.7035 | 0.23165 | 0.0505 | -3.0369
-16 | -0.6623 | 0.2096 | 0.0466 | -3.1598
-15.5 | -0.6449 | 0.2022 | 0.0442 | -3.1894
-15 | -0.6286 | 0.19554 | 0.0412 | -3.2147
-14.5 | -0.613 | 0.18898 | 0.0381 | -3.2437
-14 | -0.5979 | 0.18249 | 0.0348 | -3.2763
-13.5 | -0.584 | 0.17646 | 0.0312 | -3.3095
-13 | -0.5757 | 0.17255 | 0.0262 | -3.3364
-12.5 | -0.5723 | 0.16912 | 0.0208 | -3.384
-12 | -0.5663 | 0.16422 | 0.0158 | -3.4484
-11.5 | -0.5345 | 0.14862 | 0.0197 | -3.5964
-11 | -0.5208 | 0.14157 | 0.0179 | -3.6787
-10.5 | -0.51 | 0.13501 | 0.015 | -3.7775
-10 | -0.5059 | 0.13026 | 0.0094 | -3.8838
-9.5 | -0.5069 | 0.12633 | 0.0018 | -4.0125
-9 | -0.4854 | 0.11453 | 0.0043 | -4.2382
-8.5 | -0.4704 | 0.10723 | 0.0036 | -4.3868
-8 | -0.4612 | 0.10067 | 0.0001 | -4.5813
-7.5 | -0.4589 | 0.09521 | -0.0104 | -4.8199
-7 | -0.4435 | 0.08629 | -0.0199 | -5.1396
-6.5 | -0.4244 | 0.07884 | -0.0159 | -5.3831
-6 | -0.3895 | 0.0725 | -0.0345 | -5.3724
-5.5 | -0.3719 | 0.0631 | -0.0288 | -5.8938
-5 | -0.3384 | 0.05556 | -0.0342 | -6.0907
-4.5 | -0.3059 | 0.04909 | -0.0353 | -6.2314
-4 | -0.2724 | 0.04346 | -0.0355 | -6.2678
-3.5 | -0.2385 | 0.0384 | -0.0347 | -6.2109
-2.5 | -0.1115 | 0.02421 | -0.035 | -4.6055
-2 | -0.057 | 0.02052 | -0.0336 | -2.7778
-1.5 | -0.003 | 0.01787 | -0.0327 | -0.16788
-1 | 0.0503 | 0.01599 | -0.0324 | 3.1457
-0.5 | 0.1053 | 0.01195 | -0.0321 | 8.8117
0 | 0.2266 | 0.01228 | -0.045 | 18.4528
0.5 | 0.3324 | 0.0121 | -0.054 | 27.4711
1 | 0.4039 | 0.01188 | -0.0549 | 33.9983
1.5 | 0.4564 | 0.01197 | -0.052 | 38.1287
2 | 0.5057 | 0.01238 | -0.0491 | 40.8481
2.5 | 0.5553 | 0.01301 | -0.0468 | 42.6826
3 | 0.6055 | 0.01375 | -0.045 | 44.0364
3.5 | 0.6561 | 0.01455 | -0.0434 | 45.0928
4 | 0.7068 | 0.01538 | -0.042 | 45.9558
4.5 | 0.7574 | 0.01623 | -0.0407 | 46.6667
5 | 0.8074 | 0.0171 | -0.0393 | 47.2164
5.5 | 0.8569 | 0.01801 | -0.0379 | 47.5791
6 | 0.9057 | 0.01905 | -0.0364 | 47.5433
6.5 | 0.9536 | 0.02027 | -0.0349 | 47.0449
7 | 1.0003 | 0.02161 | -0.0334 | 46.2888
7.5 | 1.0456 | 0.02323 | -0.0318 | 45.0108
8 | 1.0897 | 0.0254 | -0.03 | 42.9016
8.5 | 1.1321 | 0.02791 | -0.0282 | 40.5625
9 | 1.1718 | 0.03097 | -0.0261 | 37.8366
9.5 | 1.208 | 0.03458 | -0.0239 | 34.9335
10 | 1.2372 | 0.03839 | -0.0211 | 32.2271
10.5 | 1.2602 | 0.04376 | -0.0184 | 28.798
11 | 1.2622 | 0.04961 | -0.0142 | 25.4425
11.5 | 1.251 | 0.05739 | -0.0107 | 21.7982
12 | 1.2122 | 0.06568 | -0.0085 | 18.4562
12.5 | 1.1691 | 0.0769 | -0.0127 | 15.2029
13 | 1.1252 | 0.09137 | -0.0215 | 12.3148
13.5 | 0.9412 | 0.1564 | -0.0645 | 6.0179
14.5 | 0.7307 | 0.16612 | -0.0492 | 4.3986
15 | 0.6933 | 0.16806 | -0.0543 | 4.1253
15.5 | 0.6998 | 0.1745 | -0.0554 | 4.0103
16 | 0.7201 | 0.18293 | -0.0552 | 3.9365

## 13. Re 100k Mach 0.25 (1)
BIGFOIL.COM POLAR EXPORT
FAD05
FAD05 |  |  |  | Cl Max: | 1.123 | at alpha= | 8 | deg
JavaFoil+Calcfoil stall+Eppler ext transition |  |  |  | L/D Max: | 54.824 | at alpha= | 7 | deg
Re: | 100000 |  |  | Cd Min: | 0.01267 | at alpha= | 0.5 | deg
Mach: | 0.25 |  |  | Cl=0 at alpha= | -2.4043 | deg
|  |  |  | @ Cl=0.1, Cd= | 0.032493
|  |  |  | @ Cl=0.4, Cd= | 0.012903
|  |  |  | @ Cl=0.6, Cd= | 0.20164
alpha (deg) | Cl | Cd | Cm | Cl/Cd
-12 | -0.054 | 0.18466 | -0.015 | -0.294
-11.5 | -0.051 | 0.15314 | -0.015 | -0.336
-11 | -0.049 | 0.15367 | -0.015 | -0.317
-10.5 | -0.046 | 0.14121 | -0.015 | -0.325
-10 | -0.104 | 0.1257 | -0.014 | -0.827
-9.5 | -0.156 | 0.2234 | -0.014 | -0.699
-9 | -0.196 | 0.18585 | -0.014 | -1.053
-8.5 | -0.228 | 0.16749 | -0.014 | -1.36
-8 | -0.252 | 0.13365 | -0.013 | -1.889
-7.5 | -0.269 | 0.11054 | -0.014 | -2.433
-7 | -0.277 | 0.09735 | -0.014 | -2.841
-6.5 | -0.275 | 0.08259 | -0.014 | -3.326
-6 | -0.264 | 0.07056 | -0.014 | -3.736
-5.5 | -0.243 | 0.06263 | -0.014 | -3.873
-5 | -0.214 | 0.05499 | -0.014 | -3.888
-4.5 | -0.18 | 0.04841 | -0.014 | -3.714
-4 | -0.141 | 0.04428 | -0.014 | -3.195
-3.5 | -0.1 | 0.04086 | -0.014 | -2.44
-3 | -0.055 | 0.03806 | -0.014 | -1.456
-2.5 | -0.009 | 0.03614 | -0.014 | -0.256
-2 | 0.038 | 0.03474 | -0.015 | 1.098
-1.5 | 0.087 | 0.03266 | -0.022 | 2.661
-1 | 0.136 | 0.03203 | -0.023 | 4.246
-0.5 | 0.229 | 0.01408 | -0.044 | 16.235
0 | 0.29 | 0.0144 | -0.044 | 20.104
0.5 | 0.35 | 0.01267 | -0.044 | 27.605
1 | 0.41 | 0.01295 | -0.044 | 31.64
1.5 | 0.47 | 0.01341 | -0.044 | 35.025
2 | 0.529 | 0.01376 | -0.045 | 38.473
2.5 | 0.589 | 0.01409 | -0.045 | 41.797
3 | 0.648 | 0.01447 | -0.045 | 44.799
3.5 | 0.708 | 0.01497 | -0.045 | 47.27
4 | 0.766 | 0.01551 | -0.045 | 49.408
4.5 | 0.824 | 0.01625 | -0.045 | 50.716
5 | 0.882 | 0.01721 | -0.046 | 51.252
5.5 | 0.939 | 0.01801 | -0.046 | 52.12
6 | 0.994 | 0.01907 | -0.046 | 52.111
6.5 | 1.045 | 0.02031 | -0.046 | 51.438
7 | 1.083 | 0.01976 | -0.046 | 54.824
7.5 | 1.107 | 0.02413 | -0.046 | 45.871
8 | 1.123 | 0.02651 | -0.045 | 42.359
8.5 | 1.086 | 0.03429 | -0.042 | 31.668
9 | 0.954 | 0.06799 | -0.014 | 14.038
9.5 | 0.952 | 0.07506 | -0.013 | 12.686
10 | 0.928 | 0.08469 | -0.012 | 10.964
10.5 | 0.89 | 0.09638 | -0.011 | 9.23
11 | 0.835 | 0.10944 | -0.011 | 7.633
11.5 | 0.767 | 0.12741 | -0.011 | 6.021
12 | 0.687 | 0.14679 | -0.011 | 4.678
12.5 | 0.597 | 0.16736 | -0.011 | 3.565
13 | 0.499 | 0.20164 | -0.012 | 2.474

## 14. Re 100k Mach 0.25 (2)
BIGFOIL.COM POLAR EXPORT
FAD05
FAD05 |  |  |  | Cl Max: | 1.2405 | at alpha= | 10.5 | deg
XFOIL ncrit=9 |  |  |  | L/D Max: | 46.9452 | at alpha= | 5.5 | deg
Re: | 100000 |  |  | Cd Min: | 0.26384 | at alpha= | -20 | deg
Mach: | 0.25 |  |  | Cl=0 at alpha= | -1.4083 | deg
|  |  |  | @ Cl=0.1, Cd= | 0.013963
|  |  |  | @ Cl=0.4, Cd= | 0.011966
|  |  |  | @ Cl=0.6, Cd= | 0.013879
alpha (deg) | Cl | Cd | Cm | Cl/Cd
-20 | -0.8142 | 0.26384 | 0.0813 | -3.086
-19.5 | -0.7955 | 0.25747 | 0.077 | -3.0897
-19 | -0.7766 | 0.25121 | 0.0726 | -3.0914
-18.5 | -0.7578 | 0.24565 | 0.0678 | -3.0849
-18 | -0.7412 | 0.24253 | 0.0621 | -3.0561
-17.5 | -0.7283 | 0.24073 | 0.0564 | -3.0254
-16.5 | -0.6869 | 0.21927 | 0.0514 | -3.1327
-16 | -0.6681 | 0.21137 | 0.0488 | -3.1608
-15.5 | -0.6504 | 0.20449 | 0.0456 | -3.1806
-15 | -0.6331 | 0.19778 | 0.0423 | -3.201
-14.5 | -0.6164 | 0.19115 | 0.0388 | -3.2247
-14 | -0.6007 | 0.18492 | 0.0351 | -3.2484
-13.5 | -0.5891 | 0.18071 | 0.0302 | -3.2599
-13 | -0.5843 | 0.17781 | 0.0248 | -3.2861
-12.5 | -0.5781 | 0.17346 | 0.0197 | -3.3328
-12 | -0.5451 | 0.15731 | 0.0224 | -3.4651
-11.5 | -0.5297 | 0.14992 | 0.0207 | -3.5332
-11 | -0.5171 | 0.14323 | 0.018 | -3.6103
-10.5 | -0.51 | 0.13813 | 0.0132 | -3.6922
-10 | -0.5111 | 0.13483 | 0.0061 | -3.7907
-9.5 | -0.4909 | 0.1234 | 0.0069 | -3.9781
-9 | -0.4734 | 0.11543 | 0.0068 | -4.1012
-8.5 | -0.4627 | 0.10878 | 0.0039 | -4.2535
-8 | -0.46 | 0.10367 | -0.0032 | -4.4372
-7.5 | -0.4582 | 0.09879 | -0.0176 | -4.6381
-7 | -0.4369 | 0.08829 | -0.0074 | -4.9485
-6.5 | -0.4204 | 0.08119 | -0.014 | -5.178
-6 | -0.3978 | 0.07285 | -0.0265 | -5.4605
-5.5 | -0.3744 | 0.0658 | -0.026 | -5.69
-5 | -0.3456 | 0.05819 | -0.031 | -5.9392
-4.5 | -0.3146 | 0.05151 | -0.0332 | -6.1076
-4 | -0.2821 | 0.04551 | -0.0342 | -6.1986
-2.5 | -0.1217 | 0.02562 | -0.0355 | -4.7502
-2 | -0.0662 | 0.02165 | -0.0342 | -3.0577
-1.5 | -0.0102 | 0.01868 | -0.0334 | -0.54604
-1 | 0.0454 | 0.01672 | -0.0331 | 2.7153
-0.5 | 0.1351 | 0.01219 | -0.0387 | 11.0829
0 | 0.2582 | 0.01229 | -0.051 | 21.009
0.5 | 0.352 | 0.01205 | -0.0564 | 29.2116
1 | 0.4151 | 0.01194 | -0.0551 | 34.7655
1.5 | 0.4674 | 0.01218 | -0.052 | 38.3744
2 | 0.5185 | 0.01272 | -0.0492 | 40.7626
2.5 | 0.5701 | 0.01342 | -0.0471 | 42.4814
3 | 0.6222 | 0.01422 | -0.0452 | 43.7553
3.5 | 0.6747 | 0.01507 | -0.0437 | 44.7711
4 | 0.7272 | 0.01594 | -0.0422 | 45.6211
4.5 | 0.7794 | 0.01684 | -0.0406 | 46.2827
5 | 0.831 | 0.01778 | -0.039 | 46.7379
5.5 | 0.8821 | 0.01879 | -0.0374 | 46.9452
6 | 0.9324 | 0.01998 | -0.0356 | 46.6667
6.5 | 0.9816 | 0.02136 | -0.0338 | 45.9551
7 | 1.0294 | 0.02296 | -0.0318 | 44.8345
7.5 | 1.0755 | 0.02502 | -0.0298 | 42.9856
8 | 1.1201 | 0.02768 | -0.0276 | 40.466
8.5 | 1.1615 | 0.03096 | -0.0251 | 37.5161
9 | 1.1971 | 0.03495 | -0.0223 | 34.2518
9.5 | 1.2277 | 0.03919 | -0.0194 | 31.3269
10 | 1.2393 | 0.045 | -0.0155 | 27.54
10.5 | 1.2405 | 0.05107 | -0.0117 | 24.2902
11 | 1.2064 | 0.05928 | -0.0082 | 20.3509
11.5 | 1.1636 | 0.06953 | -0.0107 | 16.7352
12 | 1.1204 | 0.08309 | -0.0188 | 13.4842
12.5 | 1.0298 | 0.11157 | -0.0393 | 9.2301
13 | 0.9626 | 0.14229 | -0.0571 | 6.7651
14 | 0.9183 | 0.17976 | -0.0805 | 5.1085
14.5 | 0.9345 | 0.18942 | -0.0822 | 4.9335
15 | 0.9584 | 0.1995 | -0.0825 | 4.804
15.5 | 0.9471 | 0.20529 | -0.0922 | 4.6135

## 15. Re 100k Mach 0.50 (1)
BIGFOIL.COM POLAR EXPORT
FAD05
FAD05 |  |  |  | Cl Max: | 1.189 | at alpha= | 20 | deg
JavaFoil+Calcfoil stall+Eppler ext transition |  |  |  | L/D Max: | 50.176 | at alpha= | 5 | deg
Re: | 100000 |  |  | Cd Min: | 0.01328 | at alpha= | 0.5 | deg
Mach: | 0.5 |  |  | Cl=0 at alpha= | -2.4038 | deg
|  |  |  | @ Cl=0.1, Cd= | 0.033884
|  |  |  | @ Cl=0.4, Cd= | 0.013352
|  |  |  | @ Cl=0.6, Cd= | 0.014594
alpha (deg) | Cl | Cd | Cm | Cl/Cd
-20 | -0.939 | 0.33191 | -0.026 | -2.829
-19.5 | -0.913 | 0.32407 | -0.026 | -2.818
-19 | -0.886 | 0.31534 | -0.025 | -2.809
-18.5 | -0.858 | 0.30311 | -0.024 | -2.832
-18 | -0.832 | 0.3011 | -0.024 | -2.764
-17.5 | -0.806 | 0.29962 | -0.024 | -2.691
-17 | -0.781 | 0.28957 | -0.024 | -2.696
-16.5 | -0.754 | 0.2745 | -0.024 | -2.748
-16 | -0.728 | 0.27759 | -0.024 | -2.624
-15.5 | -0.702 | 0.2625 | -0.024 | -2.675
-15 | -0.676 | 0.25418 | -0.024 | -2.66
-14.5 | -0.65 | 0.24614 | -0.024 | -2.64
-14 | -0.623 | 0.24751 | -0.023 | -2.518
-13.5 | -0.596 | 0.23093 | -0.022 | -2.58
-13 | -0.569 | 0.21114 | -0.021 | -2.694
-12.5 | -0.542 | 0.20716 | -0.021 | -2.618
-12 | -0.516 | 0.20931 | -0.021 | -2.464
-11.5 | -0.489 | 0.20622 | -0.021 | -2.372
-11 | -0.463 | 0.20323 | -0.021 | -2.276
-10.5 | -0.436 | 0.20032 | -0.021 | -2.176
-10 | -0.409 | 0.19447 | -0.021 | -2.105
-9.5 | -0.383 | 0.18229 | -0.021 | -2.099
-9 | -0.355 | 0.17201 | -0.019 | -2.065
-8.5 | -0.328 | 0.16 | -0.019 | -2.053
-8 | -0.302 | 0.15667 | -0.019 | -1.925
-7.5 | -0.275 | 0.15149 | -0.02 | -1.814
-7 | -0.248 | 0.15162 | -0.02 | -1.635
-6.5 | -0.221 | 0.1336 | -0.018 | -1.653
-6 | -0.194 | 0.12953 | -0.018 | -1.497
-5.5 | -0.167 | 0.12651 | -0.018 | -1.32
-5 | -0.14 | 0.12573 | -0.016 | -1.113
-4.5 | -0.113 | 0.1244 | -0.016 | -0.909
-4 | -0.086 | 0.04781 | -0.017 | -1.802
-3.5 | -0.095 | 0.05274 | -0.016 | -1.802
-3 | -0.058 | 0.04317 | -0.016 | -1.345
-2.5 | -0.01 | 0.03893 | -0.016 | -0.258
-2 | 0.042 | 0.0361 | -0.016 | 1.165
-1.5 | 0.096 | 0.03476 | -0.016 | 2.758
-1 | 0.187 | 0.01483 | -0.049 | 12.642
-0.5 | 0.255 | 0.01483 | -0.049 | 17.228
0 | 0.324 | 0.01497 | -0.049 | 21.619
0.5 | 0.391 | 0.01328 | -0.049 | 29.422
1 | 0.458 | 0.01382 | -0.05 | 33.119
1.5 | 0.525 | 0.01416 | -0.05 | 37.058
2 | 0.591 | 0.01453 | -0.05 | 40.694
2.5 | 0.658 | 0.01501 | -0.05 | 43.836
3 | 0.724 | 0.01558 | -0.05 | 46.465
3.5 | 0.789 | 0.0163 | -0.05 | 48.432
4 | 0.854 | 0.0172 | -0.051 | 49.66
4.5 | 0.918 | 0.01841 | -0.051 | 49.869
5 | 0.98 | 0.01953 | -0.051 | 50.176
5.5 | 1.041 | 0.02122 | -0.051 | 49.052
6 | 1.08 | 0.02335 | -0.051 | 46.276
6.5 | 1.104 | 0.02656 | -0.05 | 41.561
7 | 1.058 | 0.03651 | -0.046 | 28.986
7.5 | 0.924 | 0.06042 | -0.016 | 15.287
8 | 0.79 | 0.07576 | -0.014 | 10.425
8.5 | 0.582 | 0.13666 | -0.016 | 4.26
9 | 0.609 | 0.14616 | -0.018 | 4.165
9.5 | 0.635 | 0.16358 | -0.02 | 3.885
10 | 0.662 | 0.18914 | -0.022 | 3.502
10.5 | 0.688 | 0.19289 | -0.023 | 3.569
11 | 0.716 | 0.20526 | -0.025 | 3.488
11.5 | 0.742 | 0.22821 | -0.025 | 3.251
12 | 0.768 | 0.22777 | -0.025 | 3.371
12.5 | 0.794 | 0.23174 | -0.026 | 3.427
13 | 0.822 | 0.25063 | -0.028 | 3.279
13.5 | 0.848 | 0.25962 | -0.028 | 3.265
14 | 0.874 | 0.26706 | -0.028 | 3.271
14.5 | 0.903 | 0.29221 | -0.031 | 3.089
15 | 0.928 | 0.29598 | -0.031 | 3.135
15.5 | 0.954 | 0.29715 | -0.031 | 3.209
16 | 0.979 | 0.30683 | -0.031 | 3.191
16.5 | 1.005 | 0.31242 | -0.032 | 3.216
17 | 1.034 | 0.33903 | -0.033 | 3.05
17.5 | 1.059 | 0.35012 | -0.034 | 3.025
18 | 1.084 | 0.35395 | -0.034 | 3.063
18.5 | 1.11 | 0.35063 | -0.034 | 3.164
19 | 1.135 | 0.35197 | -0.034 | 3.223
19.5 | 1.164 | 0.38132 | -0.036 | 3.051
20 | 1.189 | 0.39404 | -0.036 | 3.018

## 16. Re 100k Mach 0.50 (2)
BIGFOIL.COM POLAR EXPORT
FAD05
FAD05 |  |  |  | Cl Max: | 1.1942 | at alpha= | 20 | deg
XFOIL ncrit=9 |  |  |  | L/D Max: | 44.1654 | at alpha= | 4.5 | deg
Re: | 100000 |  |  | Cd Min: | 0.31478 | at alpha= | 20 | deg
Mach: | 0.5 |  |  | Cl=0 at alpha= | -1.504 | deg
|  |  |  | @ Cl=0.1, Cd= | 0.018709
|  |  |  | @ Cl=0.4, Cd= | 0.012369
|  |  |  | @ Cl=0.6, Cd= | 0.01473
alpha (deg) | Cl | Cd | Cm | Cl/Cd
-20 | -0.8872 | 0.28969 | 0.0931 | -3.0626
-19.5 | -0.8666 | 0.28714 | 0.086 | -3.018
-18.5 | -0.8217 | 0.26931 | 0.076 | -3.0511
-18 | -0.797 | 0.2565 | 0.0733 | -3.1072
-17.5 | -0.7742 | 0.24791 | 0.0691 | -3.1229
-17 | -0.7515 | 0.23996 | 0.0647 | -3.1318
-16.5 | -0.729 | 0.2322 | 0.0602 | -3.1395
-16 | -0.7067 | 0.22464 | 0.0556 | -3.1459
-15.5 | -0.6849 | 0.21775 | 0.0507 | -3.1454
-15 | -0.6666 | 0.21359 | 0.0447 | -3.1209
-14.5 | -0.6538 | 0.211 | 0.0386 | -3.0986
-14 | -0.6298 | 0.19965 | 0.0355 | -3.1545
-13.5 | -0.6022 | 0.18682 | 0.0346 | -3.2234
-13 | -0.5816 | 0.17884 | 0.0316 | -3.2521
-12.5 | -0.5625 | 0.17148 | 0.0282 | -3.2803
-12 | -0.5468 | 0.16568 | 0.0236 | -3.3003
-11.5 | -0.5449 | 0.1641 | 0.0168 | -3.3205
-11 | -0.5151 | 0.15051 | 0.0169 | -3.4224
-10.5 | -0.4955 | 0.14213 | 0.0154 | -3.4862
-10 | -0.4803 | 0.13505 | 0.0125 | -3.5565
-9.5 | -0.4738 | 0.13036 | 0.007 | -3.6346
-9 | -0.4766 | 0.1275 | -0.0006 | -3.738
-8.5 | -0.4405 | 0.11371 | 0.0036 | -3.8739
-8 | -0.4273 | 0.10697 | 0.0008 | -3.9946
-7.5 | -0.4324 | 0.10394 | -0.0084 | -4.1601
-7 | -0.4054 | 0.09331 | -0.0058 | -4.3447
-6.5 | -0.3948 | 0.08701 | -0.0089 | -4.5374
-6 | -0.3887 | 0.08053 | -0.0165 | -4.8268
-5.5 | -0.3696 | 0.07353 | -0.0193 | -5.0265
-5 | -0.3518 | 0.06641 | -0.022 | -5.2974
-4.5 | -0.332 | 0.06052 | -0.0307 | -5.4858
-4 | -0.3118 | 0.05336 | -0.0272 | -5.8433
-3.5 | -0.2869 | 0.04736 | -0.0273 | -6.0579
-3 | -0.261 | 0.04191 | -0.0261 | -6.2276
-2.5 | -0.1714 | 0.03235 | -0.0356 | -5.2983
-2 | -0.1127 | 0.02713 | -0.0357 | -4.1541
-1.5 | 0.0009 | 0.02208 | -0.0438 | 0.040761
-1 | 0.1279 | 0.01776 | -0.0539 | 7.2016
-0.5 | 0.2479 | 0.01244 | -0.0614 | 19.9277
0 | 0.3361 | 0.01225 | -0.0624 | 27.4367
0.5 | 0.4006 | 0.01237 | -0.0595 | 32.3848
1 | 0.4597 | 0.01283 | -0.0562 | 35.8301
1.5 | 0.5184 | 0.01353 | -0.0534 | 38.3149
2 | 0.5778 | 0.01438 | -0.051 | 40.1808
2.5 | 0.6374 | 0.01532 | -0.049 | 41.6057
3 | 0.6973 | 0.01633 | -0.0469 | 42.7006
3.5 | 0.7572 | 0.0174 | -0.0447 | 43.5172
4 | 0.8168 | 0.01857 | -0.0424 | 43.9849
4.5 | 0.8758 | 0.01983 | -0.0399 | 44.1654
5 | 0.934 | 0.0213 | -0.0371 | 43.8498
5.5 | 0.9905 | 0.02309 | -0.0341 | 42.8974
6 | 1.0438 | 0.02539 | -0.0308 | 41.1107
6.5 | 1.0936 | 0.02817 | -0.0271 | 38.8214
7 | 1.1343 | 0.03205 | -0.0232 | 35.3916
7.5 | 1.162 | 0.03712 | -0.019 | 31.3039
8 | 1.1739 | 0.04305 | -0.0149 | 27.2683
8.5 | 1.1259 | 0.0527 | -0.0136 | 21.3643
9 | 1.0597 | 0.06764 | -0.0231 | 15.6668
9.5 | 0.9901 | 0.08892 | -0.0391 | 11.1347
10 | 0.9657 | 0.10243 | -0.0462 | 9.4279
10.5 | 0.9549 | 0.11413 | -0.0508 | 8.3668
11 | 0.9364 | 0.12814 | -0.0585 | 7.3076
11.5 | 0.9264 | 0.14068 | -0.0653 | 6.5852
12 | 0.9264 | 0.15171 | -0.0707 | 6.1064
12.5 | 0.9346 | 0.16326 | -0.0752 | 5.7246
13.5 | 0.9432 | 0.18719 | -0.0892 | 5.0387
14 | 0.9678 | 0.1977 | -0.0907 | 4.8953
14.5 | 0.9764 | 0.20523 | -0.0967 | 4.7576
15 | 0.9885 | 0.21459 | -0.1026 | 4.6065
15.5 | 1.0167 | 0.2264 | -0.1038 | 4.4907
16 | 1.024 | 0.23289 | -0.1124 | 4.3969
16.5 | 1.0456 | 0.24312 | -0.1162 | 4.3008
17 | 1.0634 | 0.25158 | -0.1222 | 4.2269
17.5 | 1.0891 | 0.26415 | -0.1247 | 4.123
18 | 1.1032 | 0.27026 | -0.1333 | 4.082
18.5 | 1.1351 | 0.28705 | -0.1332 | 3.9544
19 | 1.1452 | 0.28986 | -0.1441 | 3.9509
19.5 | 1.1661 | 0.29873 | -0.1503 | 3.9035
20 | 1.1942 | 0.31478 | -0.1513 | 3.7938

## 17. Re 250k Mach 0.00 (1)
BIGFOIL.COM POLAR EXPORT
FAD05
FAD05 |  |  |  | Cl Max: | 1.164 | at alpha= | 9 | deg
JavaFoil+Calcfoil stall+Eppler ext transition |  |  |  | L/D Max: | 67.427 | at alpha= | 6 | deg
Re: | 250000 |  |  | Cd Min: | 0.00899 | at alpha= | 0 | deg
Mach: | 0 |  |  | Cl=0 at alpha= | -2.4182 | deg
|  |  |  | @ Cl=0.1, Cd= | 0.010464
|  |  |  | @ Cl=0.4, Cd= | 0.0094671
|  |  |  | @ Cl=0.6, Cd= | 0.01063
alpha (deg) | Cl | Cd | Cm | Cl/Cd
-13.5 | -0.245 | 0.14098 | -0.015 | -1.739
-13 | -0.258 | 0.13381 | -0.014 | -1.931
-12.5 | -0.272 | 0.12564 | -0.015 | -2.163
-12 | -0.285 | 0.11441 | -0.014 | -2.491
-11.5 | -0.298 | 0.10629 | -0.014 | -2.802
-11 | -0.31 | 0.10191 | -0.014 | -3.043
-10.5 | -0.321 | 0.12243 | -0.013 | -2.623
-10 | -0.331 | 0.11603 | -0.014 | -2.849
-9.5 | -0.338 | 0.1035 | -0.014 | -3.263
-9 | -0.342 | 0.09362 | -0.013 | -3.653
-8.5 | -0.343 | 0.0824 | -0.013 | -4.161
-8 | -0.34 | 0.07642 | -0.014 | -4.445
-7.5 | -0.332 | 0.06859 | -0.013 | -4.84
-7 | -0.319 | 0.06303 | -0.013 | -5.065
-6.5 | -0.301 | 0.05684 | -0.014 | -5.302
-6 | -0.278 | 0.05213 | -0.013 | -5.339
-5.5 | -0.249 | 0.04836 | -0.013 | -5.157
-5 | -0.216 | 0.04469 | -0.013 | -4.831
-4.5 | -0.179 | 0.04065 | -0.014 | -4.407
-4 | -0.14 | 0.03832 | -0.013 | -3.643
-3.5 | -0.098 | 0.03605 | -0.013 | -2.711
-3 | -0.054 | 0.03431 | -0.014 | -1.575
-2.5 | -0.009 | 0.03297 | -0.014 | -0.273
-2 | 0.046 | 0.01052 | -0.042 | 4.389
-1.5 | 0.104 | 0.01046 | -0.042 | 9.969
-1 | 0.163 | 0.01034 | -0.042 | 15.749
-0.5 | 0.221 | 0.01047 | -0.043 | 21.145
0 | 0.28 | 0.00899 | -0.043 | 31.171
0.5 | 0.339 | 0.00917 | -0.043 | 36.924
1 | 0.397 | 0.00945 | -0.043 | 41.983
1.5 | 0.455 | 0.00978 | -0.043 | 46.522
2 | 0.513 | 0.01022 | -0.043 | 50.184
2.5 | 0.57 | 0.01048 | -0.043 | 54.452
3 | 0.628 | 0.01077 | -0.044 | 58.331
3.5 | 0.685 | 0.01114 | -0.044 | 61.508
4 | 0.742 | 0.01154 | -0.044 | 64.316
4.5 | 0.799 | 0.01214 | -0.044 | 65.81
5 | 0.855 | 0.01285 | -0.044 | 66.529
5.5 | 0.91 | 0.01354 | -0.044 | 67.235
6 | 0.964 | 0.0143 | -0.045 | 67.427
6.5 | 1.015 | 0.01521 | -0.045 | 66.745
7 | 1.062 | 0.016 | -0.045 | 66.403
7.5 | 1.104 | 0.01728 | -0.045 | 63.871
8 | 1.14 | 0.01896 | -0.045 | 60.14
8.5 | 1.158 | 0.0207 | -0.045 | 55.94
9 | 1.164 | 0.02271 | -0.045 | 51.265
9.5 | 1.147 | 0.02666 | -0.043 | 43.044
10 | 0.968 | 0.07019 | -0.014 | 13.791
10.5 | 0.959 | 0.07545 | -0.013 | 12.714
11 | 0.943 | 0.0819 | -0.012 | 11.512
11.5 | 0.919 | 0.09025 | -0.011 | 10.182
12 | 0.889 | 0.09634 | -0.011 | 9.227
12.5 | 0.854 | 0.10628 | -0.011 | 8.032
13 | 0.814 | 0.11401 | -0.012 | 7.144
13.5 | 0.773 | 0.12521 | -0.012 | 6.17
14 | 0.729 | 0.13549 | -0.012 | 5.382

## 18. Re 250k Mach 0.00 (2)
BIGFOIL.COM POLAR EXPORT
FAD05
FAD05 |  |  |  | Cl Max: | 1.3297 | at alpha= | 11.5 | deg
XFOIL ncrit=9 |  |  |  | L/D Max: | 71.2835 | at alpha= | 6 | deg
Re: | 250000 |  |  | Cd Min: | 0.25961 | at alpha= | -20 | deg
Mach: | 0 |  |  | Cl=0 at alpha= | -2.0495 | deg
|  |  |  | @ Cl=0.1, Cd= | 0.011295
|  |  |  | @ Cl=0.4, Cd= | 0.0076144
|  |  |  | @ Cl=0.6, Cd= | 0.0094905
alpha (deg) | Cl | Cd | Cm | Cl/Cd
-20 | -0.7981 | 0.25961 | 0.079 | -3.0742
-19.5 | -0.7809 | 0.25428 | 0.074 | -3.071
-18.5 | -0.7469 | 0.2403 | 0.0664 | -3.1082
-18 | -0.7303 | 0.23301 | 0.0638 | -3.1342
-17.5 | -0.7136 | 0.22665 | 0.0604 | -3.1485
-17 | -0.6968 | 0.22025 | 0.0568 | -3.1637
-16.5 | -0.68 | 0.21371 | 0.0533 | -3.1819
-16 | -0.663 | 0.20713 | 0.0496 | -3.2009
-15.5 | -0.6464 | 0.20142 | 0.0448 | -3.2092
-15 | -0.6334 | 0.19603 | 0.0402 | -3.2311
-14.5 | -0.6222 | 0.19048 | 0.0358 | -3.2665
-13.5 | -0.5889 | 0.17291 | 0.0327 | -3.4058
-13 | -0.575 | 0.16605 | 0.0306 | -3.4628
-12.5 | -0.5618 | 0.15927 | 0.028 | -3.5273
-12 | -0.5492 | 0.15244 | 0.0254 | -3.6027
-11.5 | -0.5371 | 0.14552 | 0.0226 | -3.6909
-11 | -0.5255 | 0.13858 | 0.0197 | -3.792
-10.5 | -0.5146 | 0.13199 | 0.0157 | -3.8988
-10 | -0.5079 | 0.12596 | 0.0102 | -4.0322
-9.5 | -0.4985 | 0.11918 | 0.0054 | -4.1827
-9 | -0.4878 | 0.11207 | 0.0012 | -4.3526
-8.5 | -0.4788 | 0.10239 | 0.0022 | -4.6762
-8 | -0.4664 | 0.0957 | 0.0006 | -4.8736
-7.5 | -0.4564 | 0.08896 | -0.0029 | -5.1304
-7 | -0.4432 | 0.08155 | -0.0094 | -5.4347
-6.5 | -0.4136 | 0.07255 | -0.0223 | -5.7009
-6 | -0.3697 | 0.06341 | -0.0347 | -5.8303
-5.5 | -0.3569 | 0.05472 | -0.0342 | -6.5223
-5 | -0.3257 | 0.04831 | -0.0356 | -6.7419
-4.5 | -0.2791 | 0.04296 | -0.0366 | -6.4967
-4 | -0.2493 | 0.03446 | -0.0361 | -7.2345
-3.5 | -0.2143 | 0.03005 | -0.0345 | -7.1314
-3 | -0.1628 | 0.02524 | -0.0342 | -6.4501
-2.5 | -0.0765 | 0.01656 | -0.0375 | -4.6196
-2 | 0.0084 | 0.01347 | -0.0422 | 0.62361
-1.5 | 0.0911 | 0.01145 | -0.0474 | 7.9563
-1 | 0.1651 | 0.01016 | -0.0506 | 16.25
0 | 0.2884 | 0.00691 | -0.0509 | 41.7366
0.5 | 0.3379 | 0.00709 | -0.0485 | 47.6587
1 | 0.3872 | 0.00749 | -0.0464 | 51.6956
1.5 | 0.4376 | 0.00798 | -0.0449 | 54.8371
2 | 0.4889 | 0.00849 | -0.0437 | 57.5854
2.5 | 0.541 | 0.00896 | -0.0428 | 60.3795
3 | 0.5934 | 0.00943 | -0.0421 | 62.9268
3.5 | 0.6458 | 0.00991 | -0.0414 | 65.1665
4 | 0.6984 | 0.01038 | -0.0407 | 67.2832
4.5 | 0.7507 | 0.01087 | -0.0401 | 69.0616
5 | 0.8026 | 0.01142 | -0.0394 | 70.2802
5.5 | 0.8543 | 0.01202 | -0.0388 | 71.0732
6 | 0.9053 | 0.0127 | -0.0381 | 71.2835
6.5 | 0.9554 | 0.01351 | -0.0373 | 70.718
7 | 1.0042 | 0.01454 | -0.0365 | 69.0646
7.5 | 1.0525 | 0.01565 | -0.0356 | 67.2524
8 | 1.0993 | 0.01694 | -0.0345 | 64.8937
8.5 | 1.1444 | 0.01843 | -0.0333 | 62.0944
9 | 1.1865 | 0.02025 | -0.0318 | 58.5926
9.5 | 1.2292 | 0.02183 | -0.0304 | 56.3078
10 | 1.2628 | 0.02448 | -0.0281 | 51.585
10.5 | 1.2937 | 0.02727 | -0.0255 | 47.4404
11 | 1.3088 | 0.03161 | -0.0216 | 41.4046
11.5 | 1.3297 | 0.0343 | -0.0184 | 38.7668
12 | 1.3266 | 0.03901 | -0.0142 | 34.0067
12.5 | 1.3108 | 0.04623 | -0.0118 | 28.3539
13 | 1.2976 | 0.05397 | -0.013 | 24.043
13.5 | 1.2757 | 0.06425 | -0.0173 | 19.8553
14 | 1.2465 | 0.07679 | -0.0239 | 16.2326
14.5 | 1.2109 | 0.09128 | -0.0321 | 13.2658
15 | 1.1713 | 0.10758 | -0.0415 | 10.8877
15.5 | 1.1288 | 0.12621 | -0.0524 | 8.9438
16 | 1.0838 | 0.14745 | -0.0646 | 7.3503
16.5 | 0.9873 | 0.19573 | -0.0885 | 5.0442

## 19. Re 250k Mach 0.10 (1)
BIGFOIL.COM POLAR EXPORT
FAD05
FAD05 |  |  |  | Cl Max: | 1.162 | at alpha= | 9 | deg
JavaFoil+Calcfoil stall+Eppler ext transition |  |  |  | L/D Max: | 67.248 | at alpha= | 6 | deg
Re: | 250000 |  |  | Cd Min: | 0.00901 | at alpha= | 0 | deg
Mach: | 0.1 |  |  | Cl=0 at alpha= | -2.4182 | deg
|  |  |  | @ Cl=0.1, Cd= | 0.010474
|  |  |  | @ Cl=0.4, Cd= | 0.0094757
|  |  |  | @ Cl=0.6, Cd= | 0.01064
alpha (deg) | Cl | Cd | Cm | Cl/Cd
-13.5 | -0.209 | 0.14874 | -0.015 | -1.406
-13 | -0.224 | 0.13568 | -0.015 | -1.65
-12.5 | -0.239 | 0.12686 | -0.015 | -1.884
-12 | -0.254 | 0.11955 | -0.015 | -2.128
-11.5 | -0.27 | 0.11122 | -0.014 | -2.424
-11 | -0.284 | 0.10164 | -0.014 | -2.797
-10.5 | -0.298 | 0.12899 | -0.014 | -2.311
-10 | -0.31 | 0.09126 | -0.014 | -3.401
-9.5 | -0.32 | 0.08194 | -0.014 | -3.911
-9 | -0.328 | 0.10089 | -0.014 | -3.249
-8.5 | -0.331 | 0.08743 | -0.014 | -3.791
-8 | -0.331 | 0.07947 | -0.014 | -4.164
-7.5 | -0.326 | 0.06998 | -0.013 | -4.652
-7 | -0.315 | 0.06463 | -0.014 | -4.872
-6.5 | -0.299 | 0.05736 | -0.014 | -5.208
-6 | -0.277 | 0.0531 | -0.013 | -5.215
-5.5 | -0.249 | 0.04917 | -0.013 | -5.061
-5 | -0.216 | 0.04524 | -0.013 | -4.771
-4.5 | -0.179 | 0.0412 | -0.014 | -4.354
-4 | -0.14 | 0.03838 | -0.013 | -3.646
-3.5 | -0.098 | 0.03611 | -0.014 | -2.716
-3 | -0.054 | 0.0344 | -0.014 | -1.577
-2.5 | -0.009 | 0.0328 | -0.014 | -0.275
-2 | 0.046 | 0.01052 | -0.042 | 4.407
-1.5 | 0.105 | 0.01047 | -0.042 | 10.007
-1 | 0.164 | 0.01036 | -0.043 | 15.794
-0.5 | 0.223 | 0.01048 | -0.043 | 21.236
0 | 0.282 | 0.00901 | -0.043 | 31.269
0.5 | 0.34 | 0.0092 | -0.043 | 37.004
1 | 0.399 | 0.00947 | -0.043 | 42.085
1.5 | 0.457 | 0.0098 | -0.043 | 46.618
2 | 0.515 | 0.01024 | -0.043 | 50.331
2.5 | 0.573 | 0.0105 | -0.044 | 54.606
3 | 0.631 | 0.0108 | -0.044 | 58.439
3.5 | 0.689 | 0.01118 | -0.044 | 61.611
4 | 0.746 | 0.01158 | -0.044 | 64.417
4.5 | 0.803 | 0.01219 | -0.044 | 65.836
5 | 0.859 | 0.01292 | -0.044 | 66.492
5.5 | 0.915 | 0.01361 | -0.045 | 67.216
6 | 0.969 | 0.01441 | -0.045 | 67.248
6.5 | 1.02 | 0.0153 | -0.045 | 66.63
7 | 1.067 | 0.01612 | -0.045 | 66.204
7.5 | 1.108 | 0.01742 | -0.045 | 63.593
8 | 1.144 | 0.01919 | -0.046 | 59.609
8.5 | 1.158 | 0.02099 | -0.045 | 55.187
9 | 1.162 | 0.02314 | -0.045 | 50.222
9.5 | 1.119 | 0.03036 | -0.042 | 36.855
10 | 0.965 | 0.0712 | -0.014 | 13.547
10.5 | 0.952 | 0.07613 | -0.012 | 12.511
11 | 0.932 | 0.08321 | -0.012 | 11.2
11.5 | 0.904 | 0.09144 | -0.011 | 9.881
12 | 0.868 | 0.09995 | -0.011 | 8.689
12.5 | 0.828 | 0.10709 | -0.012 | 7.732
13 | 0.783 | 0.11882 | -0.011 | 6.593
13.5 | 0.736 | 0.13241 | -0.012 | 5.561
14 | 0.688 | 0.13478 | -0.013 | 5.104

## 20. Re 250k Mach 0.10 (2)
BIGFOIL.COM POLAR EXPORT
FAD05
FAD05 |  |  |  | Cl Max: | 1.3247 | at alpha= | 11.5 | deg
XFOIL ncrit=9 |  |  |  | L/D Max: | 71.1806 | at alpha= | 6 | deg
Re: | 250000 |  |  | Cd Min: | 0.19723 | at alpha= | 16.5 | deg
Mach: | 0.1 |  |  | Cl=0 at alpha= | -99 | deg
|  |  |  | @ Cl=0.1, Cd= | 0.00692
|  |  |  | @ Cl=0.4, Cd= | 0.0076385
|  |  |  | @ Cl=0.6, Cd= | 0.0095111
alpha (deg) | Cl | Cd | Cm | Cl/Cd
0 | 0.2896 | 0.00692 | -0.051 | 41.8497
0.5 | 0.3393 | 0.00712 | -0.0485 | 47.6545
1 | 0.389 | 0.00753 | -0.0465 | 51.66
1.5 | 0.4397 | 0.00803 | -0.045 | 54.7572
2 | 0.4914 | 0.00853 | -0.0438 | 57.6084
2.5 | 0.5437 | 0.00902 | -0.0429 | 60.2772
3 | 0.5965 | 0.00948 | -0.0422 | 62.9219
3.5 | 0.6494 | 0.00995 | -0.0415 | 65.2663
4 | 0.7021 | 0.01045 | -0.0408 | 67.1866
4.5 | 0.7549 | 0.01093 | -0.0401 | 69.0668
5 | 0.8071 | 0.0115 | -0.0394 | 70.1826
5.5 | 0.8591 | 0.0121 | -0.0387 | 71
6 | 0.9104 | 0.01279 | -0.038 | 71.1806
6.5 | 0.9608 | 0.01363 | -0.0372 | 70.4916
7 | 1.0101 | 0.01468 | -0.0363 | 68.8079
7.5 | 1.0585 | 0.01583 | -0.0353 | 66.8667
8 | 1.1053 | 0.01718 | -0.0341 | 64.3364
8.5 | 1.1507 | 0.01869 | -0.0328 | 61.5677
9 | 1.1934 | 0.02048 | -0.0312 | 58.2715
9.5 | 1.235 | 0.02225 | -0.0296 | 55.5056
10 | 1.2688 | 0.02493 | -0.0272 | 50.8945
10.5 | 1.297 | 0.028 | -0.0243 | 46.3214
11 | 1.3105 | 0.03239 | -0.0202 | 40.46
11.5 | 1.3247 | 0.03551 | -0.0165 | 37.305
12 | 1.3174 | 0.04088 | -0.0128 | 32.226
12.5 | 1.2983 | 0.04887 | -0.0117 | 26.5664
13 | 1.2818 | 0.05767 | -0.0144 | 22.2265
13.5 | 1.2569 | 0.06901 | -0.02 | 18.2133
14 | 1.2253 | 0.08236 | -0.0274 | 14.8774
14.5 | 1.1886 | 0.09741 | -0.036 | 12.202
15 | 1.1492 | 0.11418 | -0.0456 | 10.0648
15.5 | 1.1068 | 0.13326 | -0.0565 | 8.3056
16 | 0.9932 | 0.18158 | -0.0819 | 5.4698
16.5 | 0.9876 | 0.19723 | -0.0894 | 5.0074

## 21. Re 250k Mach 0.25 (1)
BIGFOIL.COM POLAR EXPORT
FAD05
FAD05 |  |  |  | Cl Max: | 1.152 | at alpha= | 8.5 | deg
JavaFoil+Calcfoil stall+Eppler ext transition |  |  |  | L/D Max: | 66.994 | at alpha= | 5.5 | deg
Re: | 250000 |  |  | Cd Min: | 0.00933 | at alpha= | 0.5 | deg
Mach: | 0.25 |  |  | Cl=0 at alpha= | -2.4043 | deg
|  |  |  | @ Cl=0.1, Cd= | 0.012924
|  |  |  | @ Cl=0.4, Cd= | 0.15519
|  |  |  | @ Cl=0.6, Cd= | 0.15519
alpha (deg) | Cl | Cd | Cm | Cl/Cd
-12 | -0.054 | 0.14095 | -0.016 | -0.385
-11.5 | -0.051 | 0.12317 | -0.016 | -0.418
-11 | -0.049 | 0.12304 | -0.016 | -0.395
-10.5 | -0.046 | 0.10811 | -0.015 | -0.424
-10 | -0.104 | 0.10121 | -0.015 | -1.027
-9.5 | -0.156 | 0.09131 | -0.015 | -1.71
-9 | -0.196 | 0.08494 | -0.014 | -2.304
-8.5 | -0.228 | 0.11631 | -0.014 | -1.959
-8 | -0.253 | 0.10522 | -0.014 | -2.4
-7.5 | -0.269 | 0.08615 | -0.014 | -3.123
-7 | -0.277 | 0.07534 | -0.014 | -3.671
-6.5 | -0.275 | 0.0666 | -0.014 | -4.126
-6 | -0.264 | 0.0579 | -0.014 | -4.554
-5.5 | -0.243 | 0.05257 | -0.014 | -4.615
-5 | -0.214 | 0.04752 | -0.014 | -4.499
-4.5 | -0.18 | 0.04242 | -0.014 | -4.239
-4 | -0.141 | 0.03914 | -0.014 | -3.614
-3.5 | -0.1 | 0.03666 | -0.014 | -2.72
-3 | -0.055 | 0.03451 | -0.014 | -1.606
-2.5 | -0.009 | 0.033 | -0.014 | -0.28
-2 | 0.038 | 0.03132 | -0.021 | 1.224
-1.5 | 0.108 | 0.01055 | -0.044 | 10.199
-1 | 0.168 | 0.01042 | -0.044 | 16.129
-0.5 | 0.229 | 0.01135 | -0.044 | 20.148
0 | 0.29 | 0.01167 | -0.044 | 24.808
0.5 | 0.35 | 0.00933 | -0.044 | 37.47
1 | 0.41 | 0.0096 | -0.044 | 42.673
1.5 | 0.47 | 0.01005 | -0.044 | 46.725
2 | 0.529 | 0.01037 | -0.045 | 51.056
2.5 | 0.589 | 0.01065 | -0.045 | 55.318
3 | 0.648 | 0.01097 | -0.045 | 59.11
3.5 | 0.708 | 0.01139 | -0.045 | 62.125
4 | 0.766 | 0.01185 | -0.045 | 64.683
4.5 | 0.824 | 0.0125 | -0.045 | 65.956
5 | 0.882 | 0.01337 | -0.046 | 65.963
5.5 | 0.939 | 0.01401 | -0.046 | 66.994
6 | 0.994 | 0.01489 | -0.046 | 66.754
6.5 | 1.045 | 0.01584 | -0.046 | 65.959
7 | 1.091 | 0.0172 | -0.046 | 63.455
7.5 | 1.13 | 0.01837 | -0.047 | 61.488
8 | 1.147 | 0.02084 | -0.046 | 55.05
8.5 | 1.152 | 0.02284 | -0.046 | 50.443
9 | 1.132 | 0.02683 | -0.045 | 42.18
9.5 | 0.952 | 0.06753 | -0.014 | 14.104
10 | 0.929 | 0.07406 | -0.013 | 12.538
10.5 | 0.89 | 0.0825 | -0.012 | 10.782
11 | 0.835 | 0.09228 | -0.011 | 9.053
11.5 | 0.767 | 0.1044 | -0.012 | 7.349
12 | 0.687 | 0.11961 | -0.012 | 5.742
12.5 | 0.597 | 0.13427 | -0.012 | 4.444
13 | 0.499 | 0.13564 | -0.014 | 3.679
13.5 | 0.395 | 0.15519 | -0.014 | 2.545

## 22. Re 250k Mach 0.25 (2)
BIGFOIL.COM POLAR EXPORT
FAD05
FAD05 |  |  |  | Cl Max: | 1.2987 | at alpha= | 10.5 | deg
XFOIL ncrit=9 |  |  |  | L/D Max: | 70.5255 | at alpha= | 5.5 | deg
Re: | 250000 |  |  | Cd Min: | 0.26565 | at alpha= | -20 | deg
Mach: | 0.25 |  |  | Cl=0 at alpha= | -2.1043 | deg
|  |  |  | @ Cl=0.1, Cd= | 0.011687
|  |  |  | @ Cl=0.4, Cd= | 0.0077816
|  |  |  | @ Cl=0.6, Cd= | 0.0096241
alpha (deg) | Cl | Cd | Cm | Cl/Cd
-20 | -0.8154 | 0.26565 | 0.0814 | -3.0695
-19 | -0.779 | 0.25187 | 0.0727 | -3.0929
-18.5 | -0.7611 | 0.2437 | 0.0701 | -3.1231
-18 | -0.7431 | 0.23704 | 0.0664 | -3.1349
-17.5 | -0.725 | 0.23041 | 0.0626 | -3.1466
-17 | -0.7068 | 0.2237 | 0.0588 | -3.1596
-16.5 | -0.6887 | 0.21692 | 0.055 | -3.1749
-16 | -0.6699 | 0.2107 | 0.0503 | -3.1794
-15.5 | -0.6546 | 0.2056 | 0.045 | -3.1839
-15 | -0.6412 | 0.20011 | 0.0403 | -3.2042
-14 | -0.6049 | 0.18215 | 0.0368 | -3.3209
-13.5 | -0.5893 | 0.17517 | 0.0342 | -3.3642
-13 | -0.5744 | 0.16831 | 0.0314 | -3.4128
-12.5 | -0.5601 | 0.1614 | 0.0286 | -3.4703
-12 | -0.5463 | 0.15442 | 0.0257 | -3.5378
-11.5 | -0.533 | 0.14746 | 0.0227 | -3.6145
-11 | -0.5209 | 0.14108 | 0.0185 | -3.6922
-10.5 | -0.5135 | 0.13528 | 0.0133 | -3.7958
-10 | -0.5037 | 0.12863 | 0.0088 | -3.9159
-9.5 | -0.4925 | 0.12155 | 0.0049 | -4.0518
-9 | -0.4783 | 0.11148 | 0.0069 | -4.2905
-8.5 | -0.4658 | 0.10463 | 0.0051 | -4.4519
-8 | -0.4545 | 0.09784 | 0.0021 | -4.6453
-7.5 | -0.444 | 0.09098 | -0.0017 | -4.8802
-7 | -0.434 | 0.08409 | -0.0079 | -5.1611
-6.5 | -0.4011 | 0.07576 | -0.0254 | -5.2944
-6 | -0.3876 | 0.06573 | -0.0283 | -5.8969
-5.5 | -0.3635 | 0.05908 | -0.03 | -6.1527
-5 | -0.3329 | 0.0519 | -0.0335 | -6.4143
-4.5 | -0.2851 | 0.04628 | -0.0365 | -6.1603
-4 | -0.2604 | 0.03732 | -0.0362 | -6.9775
-3.5 | -0.2269 | 0.0325 | -0.0346 | -6.9815
-3 | -0.1577 | 0.02639 | -0.0379 | -5.9757
-2.5 | -0.0687 | 0.01755 | -0.0418 | -3.9145
-2 | 0.0181 | 0.01385 | -0.0461 | 1.3069
-1.5 | 0.1029 | 0.01161 | -0.0509 | 8.863
-1 | 0.176 | 0.01027 | -0.0531 | 17.1373
-0.5 | 0.2437 | 0.00694 | -0.0539 | 35.1153
0 | 0.2962 | 0.007 | -0.0514 | 42.3143
0.5 | 0.3472 | 0.0073 | -0.049 | 47.5616
1 | 0.3988 | 0.00777 | -0.047 | 51.3256
1.5 | 0.4515 | 0.00828 | -0.0456 | 54.529
2 | 0.5052 | 0.00878 | -0.0445 | 57.5399
2.5 | 0.5595 | 0.00926 | -0.0436 | 60.4212
3 | 0.614 | 0.00975 | -0.0427 | 62.9744
3.5 | 0.6688 | 0.01023 | -0.0419 | 65.3763
4 | 0.7235 | 0.01073 | -0.0411 | 67.4278
4.5 | 0.7778 | 0.01128 | -0.0402 | 68.9539
5 | 0.8321 | 0.01187 | -0.0394 | 70.1011
5.5 | 0.8858 | 0.01256 | -0.0384 | 70.5255
6 | 0.9388 | 0.01336 | -0.0374 | 70.2695
6.5 | 0.9906 | 0.01437 | -0.0362 | 68.9353
7 | 1.0415 | 0.01554 | -0.0349 | 67.0206
7.5 | 1.0904 | 0.01697 | -0.0334 | 64.2546
8 | 1.1377 | 0.0186 | -0.0317 | 61.1667
8.5 | 1.1835 | 0.02037 | -0.0297 | 58.1001
9 | 1.2248 | 0.02257 | -0.0274 | 54.2667
9.5 | 1.2618 | 0.02502 | -0.0248 | 50.4317
10 | 1.2825 | 0.02911 | -0.0207 | 44.057
10.5 | 1.2987 | 0.03291 | -0.0165 | 39.4622
11 | 1.2892 | 0.03871 | -0.0116 | 33.3041
11.5 | 1.2811 | 0.04505 | -0.0107 | 28.4373
12 | 1.2661 | 0.0537 | -0.0138 | 23.5773
12.5 | 1.2424 | 0.06496 | -0.0197 | 19.1256
13 | 1.2126 | 0.07795 | -0.0269 | 15.5561
13.5 | 1.178 | 0.09241 | -0.035 | 12.7475
14 | 1.1348 | 0.10969 | -0.0449 | 10.3455
14.5 | 1.0684 | 0.13444 | -0.059 | 7.947
15 | 1.0223 | 0.15644 | -0.0706 | 6.5348
15.5 | 0.9779 | 0.18636 | -0.085 | 5.2474

## 23. Re 250k Mach 0.50 (1)
BIGFOIL.COM POLAR EXPORT
FAD05
FAD05 |  |  |  | Cl Max: | 1.189 | at alpha= | 20 | deg
JavaFoil+Calcfoil stall+Eppler ext transition |  |  |  | L/D Max: | 64.961 | at alpha= | 5 | deg
Re: | 250000 |  |  | Cd Min: | 0.00985 | at alpha= | 0.5 | deg
Mach: | 0.5 |  |  | Cl=0 at alpha= | -2.4038 | deg
|  |  |  | @ Cl=0.1, Cd= | 0.031002
|  |  |  | @ Cl=0.4, Cd= | 0.0099212
|  |  |  | @ Cl=0.6, Cd= | 0.011032
alpha (deg) | Cl | Cd | Cm | Cl/Cd
-20 | -0.939 | 0.25758 | -0.026 | -3.645
-19.5 | -0.913 | 0.25277 | -0.026 | -3.613
-19 | -0.887 | 0.24395 | -0.026 | -3.638
-18.5 | -0.859 | 0.23973 | -0.024 | -3.582
-18 | -0.832 | 0.23119 | -0.024 | -3.601
-17.5 | -0.806 | 0.22742 | -0.024 | -3.546
-17 | -0.781 | 0.22165 | -0.024 | -3.522
-16.5 | -0.754 | 0.21401 | -0.024 | -3.526
-16 | -0.728 | 0.20936 | -0.024 | -3.479
-15.5 | -0.702 | 0.19943 | -0.024 | -3.521
-15 | -0.676 | 0.1927 | -0.024 | -3.509
-14.5 | -0.65 | 0.18809 | -0.024 | -3.455
-14 | -0.623 | 0.18753 | -0.024 | -3.324
-13.5 | -0.597 | 0.17796 | -0.023 | -3.352
-13 | -0.569 | 0.1631 | -0.022 | -3.488
-12.5 | -0.542 | 0.16188 | -0.021 | -3.35
-12 | -0.516 | 0.16235 | -0.021 | -3.177
-11.5 | -0.489 | 0.1592 | -0.021 | -3.073
-11 | -0.463 | 0.14829 | -0.021 | -3.12
-10.5 | -0.436 | 0.14533 | -0.021 | -3
-10 | -0.409 | 0.14093 | -0.021 | -2.905
-9.5 | -0.383 | 0.13168 | -0.021 | -2.906
-9 | -0.355 | 0.12478 | -0.019 | -2.847
-8.5 | -0.328 | 0.11811 | -0.02 | -2.781
-8 | -0.302 | 0.11522 | -0.02 | -2.618
-7.5 | -0.275 | 0.1109 | -0.02 | -2.478
-7 | -0.248 | 0.11062 | -0.02 | -2.241
-6.5 | -0.221 | 0.09692 | -0.018 | -2.278
-6 | -0.194 | 0.09396 | -0.018 | -2.064
-5.5 | -0.167 | 0.09162 | -0.018 | -1.823
-5 | -0.14 | 0.06071 | -0.017 | -2.306
-4.5 | -0.113 | 0.04813 | -0.016 | -2.349
-4 | -0.086 | 0.04171 | -0.017 | -2.066
-3.5 | -0.095 | 0.0444 | -0.016 | -2.14
-3 | -0.058 | 0.03788 | -0.016 | -1.533
-2.5 | -0.01 | 0.03484 | -0.016 | -0.288
-2 | 0.042 | 0.03285 | -0.016 | 1.28
-1.5 | 0.096 | 0.03187 | -0.016 | 3.008
-1 | 0.187 | 0.01213 | -0.049 | 15.457
-0.5 | 0.255 | 0.01206 | -0.049 | 21.179
0 | 0.324 | 0.01214 | -0.049 | 26.644
0.5 | 0.391 | 0.00985 | -0.049 | 39.686
1 | 0.458 | 0.01038 | -0.05 | 44.089
1.5 | 0.525 | 0.01067 | -0.05 | 49.194
2 | 0.591 | 0.01098 | -0.05 | 53.867
2.5 | 0.658 | 0.01137 | -0.05 | 57.873
3 | 0.724 | 0.01184 | -0.05 | 61.125
3.5 | 0.789 | 0.01245 | -0.05 | 63.427
4 | 0.854 | 0.01321 | -0.051 | 64.682
4.5 | 0.918 | 0.01424 | -0.051 | 64.45
5 | 0.98 | 0.01509 | -0.051 | 64.961
5.5 | 1.041 | 0.01633 | -0.051 | 63.745
6 | 1.098 | 0.01767 | -0.051 | 62.145
6.5 | 1.133 | 0.02027 | -0.051 | 55.893
7 | 1.143 | 0.02268 | -0.051 | 50.378
7.5 | 1.071 | 0.03069 | -0.048 | 34.904
8 | 0.79 | 0.0657 | -0.014 | 12.022
8.5 | 0.582 | 0.07427 | -0.016 | 7.84
9 | 0.609 | 0.11509 | -0.018 | 5.29
9.5 | 0.635 | 0.12433 | -0.02 | 5.112
10 | 0.662 | 0.13724 | -0.022 | 4.827
10.5 | 0.689 | 0.14063 | -0.023 | 4.896
11 | 0.716 | 0.15249 | -0.025 | 4.695
11.5 | 0.742 | 0.15827 | -0.025 | 4.688
12 | 0.768 | 0.17129 | -0.025 | 4.484
12.5 | 0.795 | 0.17595 | -0.026 | 4.516
13 | 0.822 | 0.18385 | -0.028 | 4.471
13.5 | 0.848 | 0.18785 | -0.028 | 4.513
14 | 0.874 | 0.19722 | -0.029 | 4.431
14.5 | 0.903 | 0.20613 | -0.031 | 4.381
15 | 0.928 | 0.21792 | -0.031 | 4.259
15.5 | 0.954 | 0.22333 | -0.031 | 4.27
16 | 0.979 | 0.23143 | -0.031 | 4.232
16.5 | 1.005 | 0.23166 | -0.032 | 4.338
17 | 1.034 | 0.25156 | -0.033 | 4.111
17.5 | 1.059 | 0.25547 | -0.034 | 4.146
18 | 1.084 | 0.25845 | -0.034 | 4.196
18.5 | 1.11 | 0.26295 | -0.034 | 4.22
19 | 1.135 | 0.27502 | -0.034 | 4.127
19.5 | 1.165 | 0.28238 | -0.036 | 4.124
20 | 1.189 | 0.29116 | -0.036 | 4.084

## 24. Re 250k Mach 0.50 (2)
BIGFOIL.COM POLAR EXPORT
FAD05
FAD05 |  |  |  | Cl Max: | 1.264 | at alpha= | 8.5 | deg
XFOIL ncrit=9 |  |  |  | L/D Max: | 68.2481 | at alpha= | 4.5 | deg
Re: | 250000 |  |  | Cd Min: | 0.28694 | at alpha= | -20 | deg
Mach: | 0.5 |  |  | Cl=0 at alpha= | -2.288 | deg
|  |  |  | @ Cl=0.1, Cd= | 0.01394
|  |  |  | @ Cl=0.4, Cd= | 0.0083452
|  |  |  | @ Cl=0.6, Cd= | 0.010034
alpha (deg) | Cl | Cd | Cm | Cl/Cd
-20 | -0.8903 | 0.28694 | 0.0962 | -3.1027
-19.5 | -0.8679 | 0.27896 | 0.0912 | -3.1112
-19 | -0.8452 | 0.271 | 0.0862 | -3.1188
-18.5 | -0.8224 | 0.26303 | 0.0812 | -3.1266
-18 | -0.7995 | 0.25502 | 0.0763 | -3.135
-17.5 | -0.7764 | 0.24703 | 0.0714 | -3.1429
-17 | -0.7528 | 0.23963 | 0.066 | -3.1415
-16 | -0.7093 | 0.22426 | 0.0559 | -3.1628
-15.5 | -0.6874 | 0.21518 | 0.053 | -3.1945
-15 | -0.6661 | 0.20738 | 0.0491 | -3.212
-14.5 | -0.6449 | 0.19966 | 0.0452 | -3.23
-14 | -0.624 | 0.19199 | 0.0413 | -3.2502
-13.5 | -0.6036 | 0.18436 | 0.0374 | -3.274
-13 | -0.5836 | 0.17694 | 0.0334 | -3.2983
-12.5 | -0.5656 | 0.17071 | 0.0283 | -3.3132
-12 | -0.5521 | 0.1649 | 0.0232 | -3.3481
-11.5 | -0.5402 | 0.1587 | 0.0186 | -3.4039
-11 | -0.5159 | 0.14716 | 0.0183 | -3.5057
-10.5 | -0.4982 | 0.13898 | 0.0168 | -3.5847
-10 | -0.4825 | 0.13165 | 0.0144 | -3.665
-9.5 | -0.4676 | 0.12443 | 0.0116 | -3.7579
-9 | -0.4532 | 0.11728 | 0.0085 | -3.8643
-8.5 | -0.4401 | 0.11097 | 0.0035 | -3.9659
-8 | -0.4308 | 0.10531 | -0.0032 | -4.0908
-7.5 | -0.4196 | 0.09675 | -0.0063 | -4.337
-7 | -0.4015 | 0.08884 | -0.0046 | -4.5194
-6.5 | -0.3888 | 0.08214 | -0.0079 | -4.7334
-6 | -0.3779 | 0.07553 | -0.0126 | -5.0033
-5.5 | -0.3497 | 0.06847 | -0.0276 | -5.1073
-5 | -0.3236 | 0.06151 | -0.0342 | -5.2609
-4.5 | -0.3149 | 0.05301 | -0.0323 | -5.9404
-4 | -0.2966 | 0.04705 | -0.0311 | -6.3039
-3 | -0.1402 | 0.03025 | -0.0496 | -4.6347
-2.5 | -0.0402 | 0.02132 | -0.0564 | -1.8856
-2 | 0.0546 | 0.01563 | -0.0601 | 3.4933
-1.5 | 0.1341 | 0.01267 | -0.0604 | 10.5841
-1 | 0.1991 | 0.01102 | -0.0581 | 18.0672
-0.5 | 0.2585 | 0.01017 | -0.0551 | 25.4179
0 | 0.3253 | 0.0077 | -0.054 | 42.2468
0.5 | 0.3843 | 0.00821 | -0.0518 | 46.8088
1 | 0.4447 | 0.00873 | -0.0501 | 50.9393
1.5 | 0.506 | 0.00924 | -0.0487 | 54.7619
2 | 0.5678 | 0.00975 | -0.0474 | 58.2359
2.5 | 0.6301 | 0.0103 | -0.046 | 61.1748
3 | 0.6928 | 0.01085 | -0.0447 | 63.8525
3.5 | 0.7555 | 0.01145 | -0.0433 | 65.9825
4 | 0.8179 | 0.01214 | -0.0416 | 67.3723
4.5 | 0.8804 | 0.0129 | -0.0398 | 68.2481
5 | 0.9425 | 0.01382 | -0.0378 | 68.1983
5.5 | 1.0032 | 0.01496 | -0.0354 | 67.0588
6 | 1.0616 | 0.01643 | -0.0326 | 64.6135
6.5 | 1.1184 | 0.0182 | -0.0293 | 61.4505
7 | 1.1708 | 0.02041 | -0.0255 | 57.364
7.5 | 1.2177 | 0.0232 | -0.021 | 52.4871
8 | 1.2511 | 0.02678 | -0.0158 | 46.7177
8.5 | 1.264 | 0.03139 | -0.0101 | 40.2676
9 | 1.2525 | 0.03775 | -0.007 | 33.1788
9.5 | 1.2249 | 0.04822 | -0.0113 | 25.4023
10 | 1.1896 | 0.06139 | -0.02 | 19.3777
10.5 | 1.146 | 0.07613 | -0.0295 | 15.0532
11 | 1.0961 | 0.09225 | -0.0392 | 11.8818
11.5 | 1.0489 | 0.10896 | -0.0487 | 9.6265
12 | 1.0085 | 0.12648 | -0.0582 | 7.9736
12.5 | 0.9835 | 0.14303 | -0.0671 | 6.8762
13 | 0.9813 | 0.15495 | -0.0733 | 6.333
13.5 | 0.9855 | 0.16531 | -0.0782 | 5.9615

## 25. Re 500k Mach 0.00 (1)
BIGFOIL.COM POLAR EXPORT
FAD05
FAD05 |  |  |  | Cl Max: | 1.182 | at alpha= | 9 | deg
JavaFoil+Calcfoil stall+Eppler ext transition |  |  |  | L/D Max: | 79.458 | at alpha= | 6 | deg
Re: | 500000 |  |  | Cd Min: | 0.00728 | at alpha= | 0 | deg
Mach: | 0 |  |  | Cl=0 at alpha= | -2.4182 | deg
|  |  |  | @ Cl=0.1, Cd= | 0.008949
|  |  |  | @ Cl=0.4, Cd= | 0.007726
|  |  |  | @ Cl=0.6, Cd= | 0.0088145
alpha (deg) | Cl | Cd | Cm | Cl/Cd
-13.5 | -0.245 | 0.11584 | -0.016 | -2.118
-13 | -0.258 | 0.11747 | -0.015 | -2.2
-12.5 | -0.272 | 0.11048 | -0.016 | -2.461
-12 | -0.285 | 0.102 | -0.015 | -2.795
-11.5 | -0.298 | 0.09732 | -0.015 | -3.062
-11 | -0.31 | 0.09057 | -0.015 | -3.426
-10.5 | -0.321 | 0.08484 | -0.015 | -3.786
-10 | -0.331 | 0.08064 | -0.015 | -4.1
-9.5 | -0.338 | 0.07351 | -0.014 | -4.595
-9 | -0.342 | 0.06844 | -0.014 | -4.998
-8.5 | -0.343 | 0.06366 | -0.014 | -5.388
-8 | -0.34 | 0.05971 | -0.014 | -5.691
-7.5 | -0.332 | 0.06107 | -0.014 | -5.436
-7 | -0.319 | 0.05669 | -0.014 | -5.632
-6.5 | -0.301 | 0.04832 | -0.014 | -6.239
-6 | -0.278 | 0.04778 | -0.014 | -5.826
-5.5 | -0.249 | 0.04444 | -0.013 | -5.613
-5 | -0.216 | 0.04145 | -0.013 | -5.209
-4.5 | -0.179 | 0.03802 | -0.014 | -4.712
-4 | -0.14 | 0.03597 | -0.014 | -3.881
-3.5 | -0.098 | 0.0341 | -0.013 | -2.866
-3 | -0.054 | 0.03258 | -0.014 | -1.659
-2.5 | -0.009 | 0.03149 | -0.014 | -0.286
-2 | 0.046 | 0.00907 | -0.042 | 5.09
-1.5 | 0.104 | 0.00894 | -0.042 | 11.664
-1 | 0.163 | 0.0088 | -0.042 | 18.502
-0.5 | 0.221 | 0.00895 | -0.043 | 24.746
0 | 0.28 | 0.00728 | -0.043 | 38.521
0.5 | 0.339 | 0.00745 | -0.043 | 45.469
1 | 0.397 | 0.00771 | -0.043 | 51.427
1.5 | 0.455 | 0.00802 | -0.043 | 56.683
2 | 0.513 | 0.00844 | -0.043 | 60.735
2.5 | 0.57 | 0.00868 | -0.043 | 65.761
3 | 0.628 | 0.00894 | -0.044 | 70.279
3.5 | 0.685 | 0.00927 | -0.044 | 73.92
4 | 0.742 | 0.00963 | -0.044 | 77.101
4.5 | 0.799 | 0.01018 | -0.044 | 78.509
5 | 0.855 | 0.01083 | -0.044 | 78.921
5.5 | 0.91 | 0.01146 | -0.044 | 79.453
6 | 0.964 | 0.01214 | -0.045 | 79.458
6.5 | 1.015 | 0.01296 | -0.045 | 78.343
7 | 1.062 | 0.01362 | -0.045 | 77.99
7.5 | 1.104 | 0.01475 | -0.045 | 74.862
8 | 1.14 | 0.01628 | -0.045 | 70.018
8.5 | 1.17 | 0.01734 | -0.046 | 67.484
9 | 1.182 | 0.0192 | -0.045 | 61.535
9.5 | 1.182 | 0.02097 | -0.045 | 56.357
10 | 1.154 | 0.02451 | -0.044 | 47.073
10.5 | 0.96 | 0.07167 | -0.016 | 13.399
11 | 0.943 | 0.07627 | -0.014 | 12.366
11.5 | 0.919 | 0.08296 | -0.012 | 11.078
12 | 0.889 | 0.08951 | -0.013 | 9.932
12.5 | 0.854 | 0.09451 | -0.012 | 9.032
13 | 0.815 | 0.10374 | -0.014 | 7.853
13.5 | 0.773 | 0.1113 | -0.013 | 6.943
14 | 0.729 | 0.11713 | -0.014 | 6.228

## 26. Re 500k Mach 0.00 (2)
BIGFOIL.COM POLAR EXPORT
FAD05
FAD05 |  |  |  | Cl Max: | 1.4115 | at alpha= | 12 | deg
XFOIL ncrit=9 |  |  |  | L/D Max: | 88.9866 | at alpha= | 5.5 | deg
Re: | 500000 |  |  | Cd Min: | 0.25905 | at alpha= | -20 | deg
Mach: | 0 |  |  | Cl=0 at alpha= | -2.492 | deg
|  |  |  | @ Cl=0.1, Cd= | 0.0085473
|  |  |  | @ Cl=0.4, Cd= | 0.0063001
|  |  |  | @ Cl=0.6, Cd= | 0.0075713
alpha (deg) | Cl | Cd | Cm | Cl/Cd
-20 | -0.8026 | 0.25905 | 0.081 | -3.0982
-19.5 | -0.7853 | 0.25278 | 0.077 | -3.1067
-19 | -0.7678 | 0.24642 | 0.073 | -3.1158
-18.5 | -0.7505 | 0.23998 | 0.0691 | -3.1273
-18 | -0.733 | 0.23343 | 0.0652 | -3.1401
-17.5 | -0.7151 | 0.22676 | 0.0613 | -3.1536
-17 | -0.6975 | 0.22019 | 0.0571 | -3.1677
-16.5 | -0.6812 | 0.21369 | 0.0527 | -3.1878
-15.5 | -0.6506 | 0.19898 | 0.0467 | -3.2697
-15 | -0.6356 | 0.1925 | 0.0439 | -3.3018
-14.5 | -0.6207 | 0.18598 | 0.041 | -3.3375
-14 | -0.606 | 0.17928 | 0.0379 | -3.3802
-13.5 | -0.5919 | 0.17239 | 0.035 | -3.4335
-13 | -0.5784 | 0.1654 | 0.0321 | -3.497
-12.5 | -0.5648 | 0.15833 | 0.0288 | -3.5672
-12 | -0.553 | 0.1514 | 0.0251 | -3.6526
-11.5 | -0.543 | 0.14442 | 0.0213 | -3.7599
-11 | -0.5336 | 0.1373 | 0.0177 | -3.8864
-10.5 | -0.523 | 0.13005 | 0.0145 | -4.0215
-10 | -0.5138 | 0.12147 | 0.0129 | -4.2299
-9.5 | -0.5014 | 0.11475 | 0.0117 | -4.3695
-9 | -0.4905 | 0.10808 | 0.0091 | -4.5383
-8.5 | -0.48 | 0.10126 | 0.006 | -4.7403
-8 | -0.47 | 0.09427 | 0.0024 | -4.9857
-7.5 | -0.4608 | 0.08706 | -0.0022 | -5.2929
-7 | -0.4403 | 0.07784 | -0.0147 | -5.6565
-6.5 | -0.4063 | 0.06792 | -0.0266 | -5.982
-6 | -0.3846 | 0.05659 | -0.0335 | -6.7963
-5.5 | -0.3579 | 0.05103 | -0.0346 | -7.0135
-5 | -0.3258 | 0.04422 | -0.0358 | -7.3677
-4.5 | -0.2825 | 0.03837 | -0.0345 | -7.3625
-4 | -0.2187 | 0.02854 | -0.042 | -7.6629
-3.5 | -0.1451 | 0.0228 | -0.0463 | -6.364
-3 | -0.0717 | 0.01155 | -0.0471 | -6.2078
-2.5 | -0.001 | 0.01048 | -0.0499 | -0.09542
-2 | 0.0619 | 0.00894 | -0.0507 | 6.9239
-1.5 | 0.1172 | 0.00837 | -0.05 | 14.0024
-1 | 0.1693 | 0.00794 | -0.0485 | 21.3224
-0.5 | 0.2177 | 0.00661 | -0.0471 | 32.9349
0 | 0.2771 | 0.00538 | -0.047 | 51.5056
0.5 | 0.3283 | 0.00578 | -0.0457 | 56.7993
1 | 0.3803 | 0.00617 | -0.0448 | 61.637
1.5 | 0.4333 | 0.00652 | -0.0441 | 66.4571
2 | 0.4867 | 0.00686 | -0.0435 | 70.9475
2.5 | 0.5402 | 0.0072 | -0.043 | 75.0278
3 | 0.594 | 0.00753 | -0.0425 | 78.8845
3.5 | 0.6477 | 0.0079 | -0.0421 | 81.9873
4 | 0.7012 | 0.00828 | -0.0417 | 84.686
4.5 | 0.7547 | 0.00868 | -0.0413 | 86.947
5 | 0.808 | 0.00913 | -0.0409 | 88.4995
5.5 | 0.8605 | 0.00967 | -0.0404 | 88.9866
6 | 0.9125 | 0.01032 | -0.0399 | 88.4205
6.5 | 0.9641 | 0.01101 | -0.0394 | 87.5658
7 | 1.0148 | 0.01182 | -0.0388 | 85.8545
7.5 | 1.065 | 0.01269 | -0.0382 | 83.9243
8 | 1.1145 | 0.01363 | -0.0375 | 81.7682
8.5 | 1.1629 | 0.01466 | -0.0367 | 79.3247
9 | 1.2095 | 0.01593 | -0.0357 | 75.9259
9.5 | 1.2559 | 0.01711 | -0.0347 | 73.4015
10 | 1.2988 | 0.01871 | -0.0333 | 69.4174
10.5 | 1.336 | 0.02099 | -0.0313 | 63.6494
11 | 1.3651 | 0.02396 | -0.0285 | 56.9741
11.5 | 1.3953 | 0.02638 | -0.0259 | 52.8923
12 | 1.4115 | 0.02967 | -0.0224 | 47.5733
12.5 | 1.4035 | 0.03422 | -0.0172 | 41.014
13 | 1.3985 | 0.03956 | -0.0156 | 35.3514
13.5 | 1.3869 | 0.04735 | -0.0178 | 29.2904
14 | 1.3686 | 0.05776 | -0.0231 | 23.6946
14.5 | 1.3425 | 0.06997 | -0.0293 | 19.1868
15 | 1.3099 | 0.08335 | -0.0358 | 15.7157
15.5 | 1.2751 | 0.09744 | -0.0425 | 13.086
16 | 1.2406 | 0.11242 | -0.0498 | 11.0354
16.5 | 1.2077 | 0.12802 | -0.0576 | 9.4337
17 | 1.1758 | 0.14442 | -0.0662 | 8.1415

## 27. Re 500k Mach 0.10 (1)
BIGFOIL.COM POLAR EXPORT
FAD05
FAD05 |  |  |  | Cl Max: | 1.18 | at alpha= | 9 | deg
JavaFoil+Calcfoil stall+Eppler ext transition |  |  |  | L/D Max: | 79.412 | at alpha= | 5.5 | deg
Re: | 500000 |  |  | Cd Min: | 0.00729 | at alpha= | 0 | deg
Mach: | 0.1 |  |  | Cl=0 at alpha= | -2.4182 | deg
|  |  |  | @ Cl=0.1, Cd= | 0.008961
|  |  |  | @ Cl=0.4, Cd= | 0.0077355
|  |  |  | @ Cl=0.6, Cd= | 0.008821
alpha (deg) | Cl | Cd | Cm | Cl/Cd
-13.5 | -0.209 | 0.11911 | -0.016 | -1.757
-13 | -0.224 | 0.10929 | -0.016 | -2.05
-12.5 | -0.239 | 0.11221 | -0.016 | -2.132
-12 | -0.255 | 0.10536 | -0.016 | -2.416
-11.5 | -0.27 | 0.09776 | -0.015 | -2.759
-11 | -0.284 | 0.09086 | -0.015 | -3.131
-10.5 | -0.298 | 0.08691 | -0.015 | -3.431
-10 | -0.31 | 0.08212 | -0.015 | -3.781
-9.5 | -0.321 | 0.07416 | -0.015 | -4.323
-9 | -0.328 | 0.06994 | -0.015 | -4.687
-8.5 | -0.332 | 0.065 | -0.014 | -5.1
-8 | -0.331 | 0.05939 | -0.014 | -5.574
-7.5 | -0.326 | 0.06189 | -0.014 | -5.261
-7 | -0.315 | 0.05172 | -0.014 | -6.09
-6.5 | -0.299 | 0.04832 | -0.014 | -6.184
-6 | -0.277 | 0.04837 | -0.014 | -5.726
-5.5 | -0.249 | 0.04491 | -0.014 | -5.542
-5 | -0.216 | 0.04177 | -0.014 | -5.168
-4.5 | -0.179 | 0.03847 | -0.014 | -4.663
-4 | -0.14 | 0.03617 | -0.014 | -3.869
-3.5 | -0.098 | 0.03409 | -0.014 | -2.877
-3 | -0.054 | 0.03264 | -0.014 | -1.662
-2.5 | -0.009 | 0.03136 | -0.014 | -0.288
-2 | 0.046 | 0.00908 | -0.042 | 5.108
-1.5 | 0.105 | 0.00895 | -0.042 | 11.709
-1 | 0.164 | 0.00882 | -0.043 | 18.552
-0.5 | 0.223 | 0.00896 | -0.043 | 24.854
0 | 0.282 | 0.00729 | -0.043 | 38.638
0.5 | 0.34 | 0.00747 | -0.043 | 45.555
1 | 0.399 | 0.00773 | -0.043 | 51.548
1.5 | 0.457 | 0.00805 | -0.043 | 56.778
2 | 0.515 | 0.00846 | -0.043 | 60.903
2.5 | 0.573 | 0.0087 | -0.044 | 65.936
3 | 0.631 | 0.00896 | -0.044 | 70.422
3.5 | 0.689 | 0.00931 | -0.044 | 74.009
4 | 0.746 | 0.00967 | -0.044 | 77.193
4.5 | 0.803 | 0.01022 | -0.044 | 78.529
5 | 0.859 | 0.01089 | -0.044 | 78.859
5.5 | 0.915 | 0.01152 | -0.045 | 79.412
6 | 0.969 | 0.01223 | -0.045 | 79.214
6.5 | 1.02 | 0.01303 | -0.045 | 78.265
7 | 1.067 | 0.01371 | -0.045 | 77.798
7.5 | 1.108 | 0.01487 | -0.045 | 74.534
8 | 1.144 | 0.01644 | -0.046 | 69.573
8.5 | 1.173 | 0.01759 | -0.046 | 66.687
9 | 1.18 | 0.01948 | -0.045 | 60.582
9.5 | 1.178 | 0.02141 | -0.045 | 55
10 | 1.14 | 0.02598 | -0.044 | 43.89
10.5 | 0.953 | 0.07134 | -0.014 | 13.354
11 | 0.932 | 0.07687 | -0.014 | 12.126
11.5 | 0.904 | 0.08458 | -0.013 | 10.685
12 | 0.869 | 0.09128 | -0.013 | 9.516
12.5 | 0.828 | 0.09887 | -0.014 | 8.376
13 | 0.784 | 0.10472 | -0.013 | 7.482
13.5 | 0.736 | 0.11022 | -0.014 | 6.681
14 | 0.688 | 0.1188 | -0.014 | 5.792

## 28. Re 500k Mach 0.10 (2)
BIGFOIL.COM POLAR EXPORT
FAD05
FAD05 |  |  |  | Cl Max: | 1.3998 | at alpha= | 12 | deg
XFOIL ncrit=9 |  |  |  | L/D Max: | 88.8604 | at alpha= | 5.5 | deg
Re: | 500000 |  |  | Cd Min: | 0.25981 | at alpha= | -20 | deg
Mach: | 0.1 |  |  | Cl=0 at alpha= | -2.4937 | deg
|  |  |  | @ Cl=0.1, Cd= | 0.0086381
|  |  |  | @ Cl=0.4, Cd= | 0.0063162
|  |  |  | @ Cl=0.6, Cd= | 0.007579
alpha (deg) | Cl | Cd | Cm | Cl/Cd
-20 | -0.8052 | 0.25981 | 0.0815 | -3.0992
-19.5 | -0.7876 | 0.25349 | 0.0774 | -3.107
-19 | -0.77 | 0.24709 | 0.0734 | -3.1163
-18.5 | -0.7525 | 0.2406 | 0.0695 | -3.1276
-18 | -0.7348 | 0.234 | 0.0656 | -3.1402
-17.5 | -0.7166 | 0.2273 | 0.0616 | -3.1527
-17 | -0.6989 | 0.22072 | 0.0573 | -3.1665
-16.5 | -0.6825 | 0.21421 | 0.0529 | -3.1861
-15.5 | -0.6514 | 0.19945 | 0.047 | -3.266
-15 | -0.6362 | 0.19294 | 0.0441 | -3.2974
-14.5 | -0.6211 | 0.18639 | 0.0411 | -3.3323
-14 | -0.6062 | 0.17965 | 0.0381 | -3.3743
-13.5 | -0.5919 | 0.17273 | 0.0351 | -3.4267
-13 | -0.5781 | 0.16572 | 0.0321 | -3.4884
-12.5 | -0.5643 | 0.15867 | 0.0287 | -3.5564
-12 | -0.5526 | 0.15176 | 0.025 | -3.6413
-11.5 | -0.5426 | 0.14478 | 0.0212 | -3.7478
-11 | -0.5329 | 0.13765 | 0.0177 | -3.8714
-10.5 | -0.5221 | 0.13039 | 0.0145 | -4.0041
-10 | -0.5116 | 0.12186 | 0.0136 | -4.1983
-9.5 | -0.4997 | 0.11518 | 0.0119 | -4.3384
-9 | -0.4888 | 0.10847 | 0.0093 | -4.5063
-8.5 | -0.4782 | 0.10161 | 0.0062 | -4.7062
-8 | -0.4681 | 0.0946 | 0.0025 | -4.9482
-7.5 | -0.4586 | 0.08736 | -0.0021 | -5.2495
-7 | -0.4386 | 0.07827 | -0.0147 | -5.6037
-6.5 | -0.4063 | 0.06855 | -0.026 | -5.9271
-6 | -0.3857 | 0.05757 | -0.0327 | -6.6997
-5.5 | -0.3589 | 0.05183 | -0.0341 | -6.9246
-5 | -0.327 | 0.04488 | -0.0356 | -7.2861
-4.5 | -0.2838 | 0.0389 | -0.0346 | -7.2956
-4 | -0.2193 | 0.02901 | -0.0423 | -7.5595
-3.5 | -0.145 | 0.0231 | -0.0468 | -6.2771
-3 | -0.0713 | 0.01176 | -0.0476 | -6.0629
-2.5 | -0.0008 | 0.01051 | -0.0502 | -0.076118
-2 | 0.0629 | 0.00914 | -0.0511 | 6.8818
-1.5 | 0.1176 | 0.0084 | -0.0502 | 14
-1 | 0.17 | 0.00796 | -0.0486 | 21.3568
-0.5 | 0.219 | 0.00677 | -0.0472 | 32.3486
0 | 0.2785 | 0.00541 | -0.0472 | 51.4787
0.5 | 0.3298 | 0.00581 | -0.0459 | 56.7642
1 | 0.3823 | 0.0062 | -0.045 | 61.6613
1.5 | 0.4356 | 0.00655 | -0.0442 | 66.5038
2 | 0.4893 | 0.00689 | -0.0437 | 71.016
2.5 | 0.5432 | 0.00723 | -0.0431 | 75.1314
3 | 0.5973 | 0.00756 | -0.0427 | 79.0079
3.5 | 0.6512 | 0.00794 | -0.0422 | 82.0151
4 | 0.7053 | 0.00831 | -0.0418 | 84.8736
4.5 | 0.7591 | 0.00873 | -0.0413 | 86.953
5 | 0.8126 | 0.0092 | -0.0409 | 88.3261
5.5 | 0.8655 | 0.00974 | -0.0404 | 88.8604
6 | 0.9179 | 0.01039 | -0.0399 | 88.3446
6.5 | 0.9697 | 0.01113 | -0.0393 | 87.1249
7 | 1.0209 | 0.01193 | -0.0386 | 85.5742
7.5 | 1.0715 | 0.01281 | -0.0379 | 83.6456
8 | 1.121 | 0.01382 | -0.0371 | 81.1143
8.5 | 1.1697 | 0.0149 | -0.0362 | 78.5034
9 | 1.2172 | 0.01609 | -0.0352 | 75.6495
9.5 | 1.2634 | 0.01739 | -0.0341 | 72.6509
10 | 1.3047 | 0.01929 | -0.0324 | 67.6361
10.5 | 1.3423 | 0.02152 | -0.0303 | 62.3745
11 | 1.3686 | 0.02478 | -0.0271 | 55.23
11.5 | 1.3965 | 0.02736 | -0.0242 | 51.0417
12 | 1.3998 | 0.03137 | -0.0194 | 44.6223
12.5 | 1.3922 | 0.03628 | -0.0156 | 38.3738
13 | 1.3831 | 0.04288 | -0.0158 | 32.2551
13.5 | 1.3678 | 0.05222 | -0.02 | 26.193
14 | 1.3448 | 0.06385 | -0.0261 | 21.0619
14.5 | 1.3146 | 0.07683 | -0.0326 | 17.1105
15 | 1.2801 | 0.09068 | -0.0392 | 14.1167
15.5 | 1.2457 | 0.1052 | -0.0463 | 11.8413
16 | 1.2119 | 0.12057 | -0.0539 | 10.0514
16.5 | 1.1795 | 0.13659 | -0.0621 | 8.6353
17 | 1.1485 | 0.15348 | -0.0711 | 7.4831

## 29. Re 500k Mach 0.25 (1)
BIGFOIL.COM POLAR EXPORT
FAD05
FAD05 |  |  |  | Cl Max: | 1.169 | at alpha= | 8.5 | deg
JavaFoil+Calcfoil stall+Eppler ext transition |  |  |  | L/D Max: | 79.108 | at alpha= | 5.5 | deg
Re: | 500000 |  |  | Cd Min: | 0.00759 | at alpha= | 0.5 | deg
Mach: | 0.25 |  |  | Cl=0 at alpha= | -2.4211 | deg
|  |  |  | @ Cl=0.1, Cd= | 0.0090387
|  |  |  | @ Cl=0.4, Cd= | 0.12159
|  |  |  | @ Cl=0.6, Cd= | 0.12159
alpha (deg) | Cl | Cd | Cm | Cl/Cd
-12 | -0.054 | 0.10125 | -0.017 | -0.536
-11.5 | -0.051 | 0.10791 | -0.016 | -0.477
-11 | -0.049 | 0.09223 | -0.017 | -0.528
-10.5 | -0.046 | 0.09756 | -0.016 | -0.47
-10 | -0.104 | 0.09053 | -0.016 | -1.149
-9.5 | -0.156 | 0.08444 | -0.016 | -1.85
-9 | -0.196 | 0.0772 | -0.016 | -2.536
-8.5 | -0.228 | 0.07141 | -0.015 | -3.192
-8 | -0.253 | 0.06492 | -0.015 | -3.892
-7.5 | -0.269 | 0.0586 | -0.015 | -4.592
-7 | -0.277 | 0.05382 | -0.015 | -5.14
-6.5 | -0.275 | 0.05054 | -0.015 | -5.437
-6 | -0.264 | 0.04653 | -0.015 | -5.668
-5.5 | -0.243 | 0.04749 | -0.014 | -5.109
-5 | -0.214 | 0.04314 | -0.014 | -4.956
-4.5 | -0.18 | 0.03939 | -0.014 | -4.566
-4 | -0.141 | 0.03665 | -0.014 | -3.861
-3.5 | -0.1 | 0.0345 | -0.014 | -2.891
-3 | -0.055 | 0.03278 | -0.014 | -1.69
-2.5 | -0.009 | 0.03154 | -0.015 | -0.293
-2 | 0.048 | 0.00916 | -0.043 | 5.195
-1.5 | 0.108 | 0.00902 | -0.044 | 11.932
-1 | 0.168 | 0.00903 | -0.044 | 18.614
-0.5 | 0.229 | 0.00982 | -0.044 | 23.289
0 | 0.29 | 0.01014 | -0.044 | 28.56
0.5 | 0.35 | 0.00759 | -0.044 | 46.052
1 | 0.41 | 0.00785 | -0.044 | 52.199
1.5 | 0.47 | 0.00828 | -0.044 | 56.716
2 | 0.529 | 0.00857 | -0.045 | 61.745
2.5 | 0.589 | 0.00883 | -0.045 | 66.746
3 | 0.648 | 0.00911 | -0.045 | 71.18
3.5 | 0.708 | 0.00949 | -0.045 | 74.593
4 | 0.766 | 0.0099 | -0.045 | 77.42
4.5 | 0.824 | 0.0105 | -0.045 | 78.549
5 | 0.882 | 0.0113 | -0.046 | 78.056
5.5 | 0.939 | 0.01186 | -0.046 | 79.108
6 | 0.994 | 0.01264 | -0.046 | 78.615
6.5 | 1.045 | 0.01348 | -0.046 | 77.525
7 | 1.091 | 0.01467 | -0.046 | 74.375
7.5 | 1.13 | 0.01558 | -0.047 | 72.525
8 | 1.16 | 0.0175 | -0.047 | 66.31
8.5 | 1.169 | 0.01933 | -0.047 | 60.465
9 | 1.162 | 0.02137 | -0.046 | 54.39
9.5 | 1.128 | 0.02578 | -0.045 | 43.75
10 | 0.929 | 0.06976 | -0.015 | 13.315
10.5 | 0.89 | 0.07539 | -0.013 | 11.802
11 | 0.836 | 0.08256 | -0.013 | 10.12
11.5 | 0.767 | 0.09244 | -0.014 | 8.301
12 | 0.687 | 0.09772 | -0.014 | 7.03
12.5 | 0.597 | 0.10848 | -0.014 | 5.502
13 | 0.499 | 0.11846 | -0.015 | 4.214
13.5 | 0.395 | 0.12159 | -0.016 | 3.249

## 30. Re 500k Mach 0.25 (2)
BIGFOIL.COM POLAR EXPORT
FAD05
FAD05 |  |  |  | Cl Max: | 1.3683 | at alpha= | 11 | deg
XFOIL ncrit=9 |  |  |  | L/D Max: | 88.3562 | at alpha= | 5 | deg
Re: | 500000 |  |  | Cd Min: | 0.26417 | at alpha= | -20 | deg
Mach: | 0.25 |  |  | Cl=0 at alpha= | -2.5135 | deg
|  |  |  | @ Cl=0.1, Cd= | 0.0088669
|  |  |  | @ Cl=0.4, Cd= | 0.0064045
|  |  |  | @ Cl=0.6, Cd= | 0.0076502
alpha (deg) | Cl | Cd | Cm | Cl/Cd
-20 | -0.8198 | 0.26417 | 0.0843 | -3.1033
-19.5 | -0.8012 | 0.25757 | 0.08 | -3.1106
-19 | -0.7826 | 0.25089 | 0.0758 | -3.1193
-18.5 | -0.764 | 0.24413 | 0.0717 | -3.1295
-18 | -0.7449 | 0.23727 | 0.0675 | -3.1395
-17.5 | -0.7257 | 0.23044 | 0.0632 | -3.1492
-17 | -0.7074 | 0.22378 | 0.0587 | -3.1611
-16.5 | -0.6903 | 0.21717 | 0.0541 | -3.1786
-16 | -0.6734 | 0.20949 | 0.0506 | -3.2145
-15.5 | -0.6569 | 0.2021 | 0.0485 | -3.2504
-15 | -0.6404 | 0.19541 | 0.0453 | -3.2772
-14.5 | -0.6241 | 0.18861 | 0.042 | -3.3089
-14 | -0.6081 | 0.18168 | 0.0388 | -3.3471
-13.5 | -0.5924 | 0.17458 | 0.0356 | -3.3933
-13 | -0.577 | 0.16753 | 0.0321 | -3.4442
-12.5 | -0.5634 | 0.16065 | 0.0282 | -3.507
-12 | -0.5515 | 0.15373 | 0.0245 | -3.5875
-11.5 | -0.5407 | 0.14669 | 0.0208 | -3.686
-11 | -0.5295 | 0.13949 | 0.0175 | -3.796
-10.5 | -0.516 | 0.13086 | 0.017 | -3.9431
-10 | -0.5037 | 0.12401 | 0.0152 | -4.0618
-9.5 | -0.492 | 0.11719 | 0.0127 | -4.1983
-9 | -0.4806 | 0.11028 | 0.0099 | -4.358
-8.5 | -0.4695 | 0.10327 | 0.0067 | -4.5463
-8 | -0.4584 | 0.09612 | 0.0029 | -4.769
-7.5 | -0.4482 | 0.08877 | -0.0041 | -5.049
-7 | -0.4325 | 0.08079 | -0.0127 | -5.3534
-6.5 | -0.4057 | 0.07156 | -0.023 | -5.6694
-6 | -0.3911 | 0.06269 | -0.027 | -6.2386
-5.5 | -0.3633 | 0.05573 | -0.031 | -6.5189
-5 | -0.3312 | 0.04806 | -0.0344 | -6.8914
-4.5 | -0.2881 | 0.04152 | -0.0351 | -6.9388
-4 | -0.2225 | 0.03151 | -0.0439 | -7.0613
-3.5 | -0.1439 | 0.02471 | -0.0494 | -5.8236
-3 | -0.0685 | 0.01326 | -0.0508 | -5.1659
-2.5 | 0.0019 | 0.01075 | -0.0527 | 0.17674
-2 | 0.0644 | 0.00938 | -0.0527 | 6.8657
-1.5 | 0.1199 | 0.00858 | -0.0513 | 13.9744
-1 | 0.1735 | 0.00811 | -0.0495 | 21.3933
-0.5 | 0.226 | 0.0076 | -0.0479 | 29.7368
0 | 0.2855 | 0.00559 | -0.0481 | 51.0733
0.5 | 0.3388 | 0.00599 | -0.0468 | 56.5609
1 | 0.3932 | 0.00636 | -0.0459 | 61.8239
1.5 | 0.4482 | 0.00672 | -0.0451 | 66.6964
2 | 0.5038 | 0.00705 | -0.0445 | 71.461
2.5 | 0.5596 | 0.00739 | -0.0439 | 75.724
3 | 0.6155 | 0.00775 | -0.0433 | 79.4194
3.5 | 0.6713 | 0.00813 | -0.0427 | 82.5707
4 | 0.7272 | 0.00854 | -0.0422 | 85.1522
4.5 | 0.783 | 0.00898 | -0.0416 | 87.1938
5 | 0.8385 | 0.00949 | -0.041 | 88.3562
5.5 | 0.8933 | 0.01012 | -0.0403 | 88.2708
6 | 0.9476 | 0.01085 | -0.0395 | 87.3364
6.5 | 1.0015 | 0.01165 | -0.0386 | 85.9657
7 | 1.0549 | 0.01254 | -0.0376 | 84.1228
7.5 | 1.1074 | 0.01355 | -0.0365 | 81.7269
8 | 1.1584 | 0.01475 | -0.0351 | 78.5356
8.5 | 1.2085 | 0.01602 | -0.0337 | 75.437
9 | 1.2565 | 0.01753 | -0.0319 | 71.6771
9.5 | 1.2985 | 0.01971 | -0.0296 | 65.8803
10 | 1.3358 | 0.02229 | -0.0267 | 59.9282
10.5 | 1.3554 | 0.02628 | -0.0225 | 51.5753
11 | 1.3683 | 0.03003 | -0.0177 | 45.5644
11.5 | 1.3655 | 0.03465 | -0.0136 | 39.4084
12 | 1.351 | 0.04206 | -0.0143 | 32.1208
12.5 | 1.3224 | 0.05396 | -0.0206 | 24.507
13 | 1.291 | 0.06717 | -0.0278 | 19.2199
13.5 | 1.2579 | 0.08071 | -0.0347 | 15.5854
14 | 1.2236 | 0.09458 | -0.0415 | 12.9372
14.5 | 1.1917 | 0.10882 | -0.0485 | 10.9511
15 | 1.1642 | 0.12317 | -0.0556 | 9.452
15.5 | 1.1385 | 0.13789 | -0.0631 | 8.2566
16 | 1.116 | 0.15289 | -0.0711 | 7.2994

## 31. Re 500k Mach 0.50 (1)
BIGFOIL.COM POLAR EXPORT
FAD05
FAD05 |  |  |  | Cl Max: | 1.189 | at alpha= | 20 | deg
JavaFoil+Calcfoil stall+Eppler ext transition |  |  |  | L/D Max: | 77.016 | at alpha= | 4 | deg
Re: | 500000 |  |  | Cd Min: | 0.00805 | at alpha= | 0.5 | deg
Mach: | 0.5 |  |  | Cl=0 at alpha= | -2.4038 | deg
|  |  |  | @ Cl=0.1, Cd= | 0.015119
|  |  |  | @ Cl=0.4, Cd= | 0.0081185
|  |  |  | @ Cl=0.6, Cd= | 0.0091457
alpha (deg) | Cl | Cd | Cm | Cl/Cd
-20 | -0.939 | 0.22378 | -0.026 | -4.196
-19.5 | -0.913 | 0.21431 | -0.026 | -4.262
-19 | -0.888 | 0.2109 | -0.026 | -4.213
-18.5 | -0.859 | 0.20103 | -0.025 | -4.275
-18 | -0.833 | 0.1982 | -0.024 | -4.201
-17.5 | -0.807 | 0.1939 | -0.024 | -4.16
-17 | -0.781 | 0.18703 | -0.024 | -4.175
-16.5 | -0.755 | 0.17838 | -0.024 | -4.23
-16 | -0.728 | 0.17242 | -0.024 | -4.225
-15.5 | -0.702 | 0.16778 | -0.024 | -4.186
-15 | -0.676 | 0.16495 | -0.024 | -4.099
-14.5 | -0.65 | 0.16269 | -0.024 | -3.994
-14 | -0.623 | 0.16119 | -0.024 | -3.868
-13.5 | -0.597 | 0.14825 | -0.024 | -4.028
-13 | -0.569 | 0.13872 | -0.022 | -4.103
-12.5 | -0.542 | 0.13396 | -0.021 | -4.049
-12 | -0.516 | 0.13325 | -0.021 | -3.872
-11.5 | -0.489 | 0.13007 | -0.021 | -3.762
-11 | -0.463 | 0.12702 | -0.021 | -3.643
-10.5 | -0.436 | 0.12404 | -0.021 | -3.516
-10 | -0.409 | 0.11598 | -0.021 | -3.53
-9.5 | -0.383 | 0.11191 | -0.022 | -3.42
-9 | -0.355 | 0.10169 | -0.02 | -3.493
-8.5 | -0.329 | 0.09903 | -0.02 | -3.317
-8 | -0.302 | 0.09647 | -0.02 | -3.128
-7.5 | -0.275 | 0.09233 | -0.02 | -2.977
-7 | -0.248 | 0.09232 | -0.02 | -2.686
-6.5 | -0.221 | 0.06553 | -0.019 | -3.371
-6 | -0.194 | 0.05319 | -0.019 | -3.647
-5.5 | -0.167 | 0.04748 | -0.019 | -3.519
-5 | -0.14 | 0.05251 | -0.017 | -2.667
-4.5 | -0.113 | 0.04333 | -0.017 | -2.61
-4 | -0.086 | 0.03864 | -0.018 | -2.231
-3.5 | -0.095 | 0.036 | -0.018 | -2.641
-3 | -0.058 | 0.03504 | -0.016 | -1.657
-2.5 | -0.01 | 0.03287 | -0.016 | -0.305
-2 | 0.042 | 0.03127 | -0.016 | 1.345
-1.5 | 0.12 | 0.00955 | -0.049 | 12.523
-1 | 0.187 | 0.01058 | -0.049 | 17.714
-0.5 | 0.255 | 0.01048 | -0.049 | 24.369
0 | 0.324 | 0.01056 | -0.049 | 30.653
0.5 | 0.391 | 0.00805 | -0.049 | 48.566
1 | 0.458 | 0.00856 | -0.05 | 53.45
1.5 | 0.525 | 0.00882 | -0.05 | 59.501
2 | 0.591 | 0.0091 | -0.05 | 65.01
2.5 | 0.658 | 0.00944 | -0.05 | 69.686
3 | 0.724 | 0.00986 | -0.05 | 73.402
3.5 | 0.789 | 0.0104 | -0.05 | 75.886
4 | 0.854 | 0.01109 | -0.051 | 77.016
4.5 | 0.918 | 0.01202 | -0.051 | 76.369
5 | 0.98 | 0.01275 | -0.051 | 76.847
5.5 | 1.041 | 0.01383 | -0.051 | 75.284
6 | 1.098 | 0.01492 | -0.051 | 73.588
6.5 | 1.143 | 0.01678 | -0.052 | 68.135
7 | 1.16 | 0.01891 | -0.051 | 61.357
7.5 | 1.107 | 0.02384 | -0.05 | 46.42
8 | 0.79 | 0.05963 | -0.015 | 13.248
8.5 | 0.583 | 0.06755 | -0.018 | 8.624
9 | 0.609 | 0.0761 | -0.019 | 8.002
9.5 | 0.636 | 0.10334 | -0.021 | 6.151
10 | 0.663 | 0.11282 | -0.023 | 5.872
10.5 | 0.689 | 0.11597 | -0.023 | 5.937
11 | 0.716 | 0.12852 | -0.025 | 5.571
11.5 | 0.742 | 0.13388 | -0.025 | 5.542
12 | 0.768 | 0.13767 | -0.025 | 5.579
12.5 | 0.795 | 0.14703 | -0.027 | 5.409
13 | 0.822 | 0.15255 | -0.028 | 5.389
13.5 | 0.848 | 0.15701 | -0.028 | 5.401
14 | 0.874 | 0.1648 | -0.029 | 5.305
14.5 | 0.904 | 0.18121 | -0.031 | 4.988
15 | 0.928 | 0.17607 | -0.031 | 5.271
15.5 | 0.954 | 0.18626 | -0.031 | 5.121
16 | 0.98 | 0.19024 | -0.031 | 5.149
16.5 | 1.006 | 0.19696 | -0.032 | 5.105
17 | 1.034 | 0.20474 | -0.033 | 5.051
17.5 | 1.059 | 0.21108 | -0.034 | 5.019
18 | 1.084 | 0.21275 | -0.034 | 5.097
18.5 | 1.11 | 0.21993 | -0.034 | 5.047
19 | 1.135 | 0.22283 | -0.035 | 5.095
19.5 | 1.166 | 0.2376 | -0.037 | 4.907
20 | 1.189 | 0.24348 | -0.036 | 4.885

## 32. Re 500k Mach 0.50 (2)
BIGFOIL.COM POLAR EXPORT
FAD05
FAD05 |  |  |  | Cl Max: | 1.336 | at alpha= | 8.5 | deg
XFOIL ncrit=9 |  |  |  | L/D Max: | 87.2745 | at alpha= | 4.5 | deg
Re: | 500000 |  |  | Cd Min: | 0.28743 | at alpha= | -20 | deg
Mach: | 0.5 |  |  | Cl=0 at alpha= | -2.5309 | deg
|  |  |  | @ Cl=0.1, Cd= | 0.010459
|  |  |  | @ Cl=0.4, Cd= | 0.0067365
|  |  |  | @ Cl=0.6, Cd= | 0.0079064
alpha (deg) | Cl | Cd | Cm | Cl/Cd
-20 | -0.8925 | 0.28743 | 0.0975 | -3.1051
-19.5 | -0.8692 | 0.27929 | 0.0922 | -3.1122
-19 | -0.8457 | 0.27127 | 0.0868 | -3.1176
-18.5 | -0.8225 | 0.26334 | 0.0815 | -3.1233
-18 | -0.7996 | 0.25551 | 0.0761 | -3.1294
-17 | -0.7549 | 0.2389 | 0.0666 | -3.1599
-16.5 | -0.7338 | 0.23045 | 0.0631 | -3.1842
-16 | -0.7121 | 0.22268 | 0.0589 | -3.1979
-15.5 | -0.6905 | 0.21488 | 0.0547 | -3.2134
-15 | -0.669 | 0.20703 | 0.0505 | -3.2314
-14.5 | -0.6464 | 0.1992 | 0.0458 | -3.245
-14 | -0.6258 | 0.19192 | 0.0407 | -3.2607
-13.5 | -0.6069 | 0.18455 | 0.0363 | -3.2885
-12.5 | -0.5689 | 0.16788 | 0.0302 | -3.3887
-12 | -0.5511 | 0.16013 | 0.0277 | -3.4416
-11.5 | -0.534 | 0.15273 | 0.0248 | -3.4964
-11 | -0.5174 | 0.14532 | 0.0218 | -3.5604
-10.5 | -0.5015 | 0.13793 | 0.0188 | -3.6359
-10 | -0.4861 | 0.13051 | 0.0158 | -3.7246
-9.5 | -0.4705 | 0.1232 | 0.012 | -3.819
-9 | -0.4583 | 0.1164 | 0.0069 | -3.9373
-8.5 | -0.446 | 0.10921 | 0.0026 | -4.0839
-8 | -0.4337 | 0.10116 | -0.0004 | -4.2873
-7.5 | -0.4184 | 0.0936 | -0.0006 | -4.4701
-7 | -0.4048 | 0.08685 | -0.0035 | -4.6609
-6.5 | -0.3919 | 0.08005 | -0.0073 | -4.8957
-6 | -0.3783 | 0.07307 | -0.0136 | -5.1772
-5.5 | -0.3483 | 0.06497 | -0.0267 | -5.3609
-5 | -0.3372 | 0.05664 | -0.0299 | -5.9534
-4.5 | -0.3127 | 0.05018 | -0.0319 | -6.2316
-4 | -0.2291 | 0.04006 | -0.047 | -5.7189
-3.5 | -0.1341 | 0.03185 | -0.0572 | -4.2104
-3 | -0.0654 | 0.02074 | -0.0621 | -3.1533
-2.5 | 0.0043 | 0.01422 | -0.0616 | 0.30239
-2 | 0.0679 | 0.01126 | -0.0589 | 6.0302
-1.5 | 0.1284 | 0.00975 | -0.0559 | 13.1692
-1 | 0.1882 | 0.00905 | -0.0535 | 20.7956
-0.5 | 0.2494 | 0.00884 | -0.0517 | 28.2127
0 | 0.3071 | 0.00749 | -0.0506 | 41.0013
0.5 | 0.3798 | 0.00662 | -0.051 | 57.3716
1 | 0.4422 | 0.00698 | -0.0498 | 63.3524
1.5 | 0.5052 | 0.00733 | -0.0488 | 68.9222
2 | 0.5686 | 0.00772 | -0.0478 | 73.6528
2.5 | 0.6326 | 0.0081 | -0.0468 | 78.0988
3 | 0.6967 | 0.00853 | -0.0457 | 81.6764
3.5 | 0.7609 | 0.00903 | -0.0445 | 84.2636
4 | 0.8257 | 0.00955 | -0.0433 | 86.4607
4.5 | 0.8902 | 0.0102 | -0.0418 | 87.2745
5 | 0.954 | 0.01102 | -0.04 | 86.5699
5.5 | 1.0179 | 0.01194 | -0.038 | 85.2513
6 | 1.081 | 0.01304 | -0.0356 | 82.8988
6.5 | 1.1432 | 0.01431 | -0.0328 | 79.8882
7 | 1.2031 | 0.01589 | -0.0294 | 75.7143
7.5 | 1.2573 | 0.01801 | -0.0253 | 69.8112
8 | 1.3104 | 0.02025 | -0.0207 | 64.7111
8.5 | 1.336 | 0.02454 | -0.0144 | 54.4417
9 | 1.3269 | 0.03047 | -0.0083 | 43.5478
9.5 | 1.3024 | 0.03993 | -0.0102 | 32.6171
10 | 1.2708 | 0.05293 | -0.0188 | 24.0091
10.5 | 1.2333 | 0.06645 | -0.0268 | 18.5598
11 | 1.1942 | 0.08 | -0.0341 | 14.9275
11.5 | 1.1558 | 0.09376 | -0.0414 | 12.3272
12 | 1.1193 | 0.10797 | -0.0489 | 10.3668
12.5 | 1.0852 | 0.12291 | -0.0571 | 8.8292
13 | 1.0537 | 0.13861 | -0.0658 | 7.6019
13.5 | 1.0285 | 0.15472 | -0.0748 | 6.6475

## 33. Re 750k Mach 0.00 (1)
BIGFOIL.COM POLAR EXPORT
FAD05
FAD05 |  |  |  | Cl Max: | 1.194 | at alpha= | 9 | deg
JavaFoil+Calcfoil stall+Eppler ext transition |  |  |  | L/D Max: | 86.91 | at alpha= | 5.5 | deg
Re: | 750000 |  |  | Cd Min: | 0.0065 | at alpha= | 0 | deg
Mach: | 0 |  |  | Cl=0 at alpha= | -2.4035 | deg
|  |  |  | @ Cl=0.1, Cd= | 0.0083176
|  |  |  | @ Cl=0.4, Cd= | 0.006935
|  |  |  | @ Cl=0.6, Cd= | 0.0079641
alpha (deg) | Cl | Cd | Cm | Cl/Cd
-13.5 | -0.245 | 0.10824 | -0.017 | -2.268
-13 | -0.259 | 0.10492 | -0.016 | -2.465
-12.5 | -0.272 | 0.0976 | -0.016 | -2.787
-12 | -0.285 | 0.09308 | -0.016 | -3.065
-11.5 | -0.298 | 0.08983 | -0.016 | -3.319
-11 | -0.31 | 0.0859 | -0.016 | -3.613
-10.5 | -0.321 | 0.0819 | -0.015 | -3.923
-10 | -0.331 | 0.0756 | -0.015 | -4.375
-9.5 | -0.338 | 0.06919 | -0.015 | -4.884
-9 | -0.342 | 0.06589 | -0.015 | -5.194
-8.5 | -0.343 | 0.0609 | -0.015 | -5.634
-8 | -0.34 | 0.05654 | -0.015 | -6.012
-7.5 | -0.332 | 0.05278 | -0.015 | -6.292
-7 | -0.319 | 0.0494 | -0.014 | -6.465
-6.5 | -0.302 | 0.04604 | -0.015 | -6.549
-6 | -0.278 | 0.04577 | -0.014 | -6.082
-5.5 | -0.249 | 0.04293 | -0.014 | -5.81
-5 | -0.216 | 0.04006 | -0.014 | -5.39
-4.5 | -0.179 | 0.03703 | -0.014 | -4.839
-4 | -0.14 | 0.03507 | -0.014 | -3.98
-3.5 | -0.098 | 0.03338 | -0.014 | -2.928
-3 | -0.054 | 0.03194 | -0.014 | -1.692
-2.5 | -0.011 | 0.00855 | -0.042 | -1.312
-2 | 0.046 | 0.00842 | -0.042 | 5.482
-1.5 | 0.104 | 0.00831 | -0.042 | 12.556
-1 | 0.163 | 0.00839 | -0.042 | 19.406
-0.5 | 0.221 | 0.00905 | -0.043 | 24.47
0 | 0.28 | 0.0065 | -0.043 | 43.154
0.5 | 0.339 | 0.00666 | -0.043 | 50.862
1 | 0.397 | 0.00692 | -0.043 | 57.367
1.5 | 0.455 | 0.00721 | -0.043 | 63.037
2 | 0.513 | 0.00762 | -0.043 | 67.301
2.5 | 0.57 | 0.00784 | -0.043 | 72.784
3 | 0.628 | 0.00808 | -0.044 | 77.726
3.5 | 0.685 | 0.0084 | -0.044 | 81.605
4 | 0.742 | 0.00873 | -0.044 | 85
4.5 | 0.799 | 0.00925 | -0.044 | 86.321
5 | 0.855 | 0.00988 | -0.044 | 86.518
5.5 | 0.91 | 0.01047 | -0.044 | 86.91
6 | 0.964 | 0.01111 | -0.045 | 86.796
6.5 | 1.015 | 0.01188 | -0.045 | 85.426
7 | 1.062 | 0.01249 | -0.045 | 85.049
7.5 | 1.104 | 0.01354 | -0.045 | 81.527
8 | 1.14 | 0.01501 | -0.045 | 75.973
8.5 | 1.17 | 0.01591 | -0.046 | 73.562
9 | 1.194 | 0.01722 | -0.046 | 69.315
9.5 | 1.193 | 0.019 | -0.045 | 62.754
10 | 1.175 | 0.02117 | -0.045 | 55.485
10.5 | 1.131 | 0.02605 | -0.043 | 43.396
11 | 1.045 | 0.04172 | -0.04 | 25.058
11.5 | 0.919 | 0.08007 | -0.014 | 11.481
12 | 0.889 | 0.08567 | -0.014 | 10.38
12.5 | 0.854 | 0.09148 | -0.014 | 9.335
13 | 0.815 | 0.09914 | -0.015 | 8.219
13.5 | 0.773 | 0.10607 | -0.015 | 7.287
14 | 0.73 | 0.11265 | -0.016 | 6.478

## 34. Re 750k Mach 0.00 (2)
BIGFOIL.COM POLAR EXPORT
FAD05
FAD05 |  |  |  | Cl Max: | 1.4644 | at alpha= | 13 | deg
XFOIL ncrit=9 |  |  |  | L/D Max: | 98.4607 | at alpha= | 5.5 | deg
Re: | 750000 |  |  | Cd Min: | 0.25914 | at alpha= | -20 | deg
Mach: | 0 |  |  | Cl=0 at alpha= | -2.548 | deg
|  |  |  | @ Cl=0.1, Cd= | 0.0075131
|  |  |  | @ Cl=0.4, Cd= | 0.0056988
|  |  |  | @ Cl=0.6, Cd= | 0.0067784
alpha (deg) | Cl | Cd | Cm | Cl/Cd
-20 | -0.8019 | 0.25914 | 0.0813 | -3.0945
-19.5 | -0.7842 | 0.25276 | 0.0771 | -3.1025
-19 | -0.7666 | 0.24631 | 0.0729 | -3.1123
-18.5 | -0.7492 | 0.23981 | 0.0688 | -3.1241
-18 | -0.7321 | 0.23323 | 0.0647 | -3.139
-17.5 | -0.7155 | 0.22658 | 0.0607 | -3.1578
-16.5 | -0.6841 | 0.21231 | 0.0542 | -3.2222
-16 | -0.6684 | 0.20595 | 0.0511 | -3.2454
-15.5 | -0.6527 | 0.19947 | 0.0479 | -3.2722
-15 | -0.6374 | 0.1928 | 0.0447 | -3.306
-14.5 | -0.6224 | 0.18591 | 0.0415 | -3.3479
-14 | -0.607 | 0.1788 | 0.0383 | -3.3949
-13.5 | -0.5926 | 0.17178 | 0.0345 | -3.4498
-13 | -0.5801 | 0.16474 | 0.0311 | -3.5213
-12.5 | -0.5683 | 0.1576 | 0.0278 | -3.606
-12 | -0.5567 | 0.15043 | 0.0249 | -3.7007
-11.5 | -0.5455 | 0.14318 | 0.0219 | -3.8099
-11 | -0.537 | 0.13492 | 0.0193 | -3.9801
-10.5 | -0.5253 | 0.128 | 0.018 | -4.1039
-10 | -0.5143 | 0.1213 | 0.0156 | -4.2399
-9.5 | -0.5036 | 0.1145 | 0.0129 | -4.3983
-9 | -0.4931 | 0.10758 | 0.0099 | -4.5836
-8.5 | -0.4831 | 0.10055 | 0.0066 | -4.8046
-8 | -0.4734 | 0.09338 | 0.0028 | -5.0696
-7.5 | -0.4644 | 0.08592 | -0.0021 | -5.405
-7 | -0.4425 | 0.07608 | -0.015 | -5.8162
-6.5 | -0.411 | 0.06611 | -0.0257 | -6.2169
-6 | -0.3871 | 0.05437 | -0.0338 | -7.1197
-5.5 | -0.3592 | 0.04882 | -0.0351 | -7.3576
-5 | -0.319 | 0.04111 | -0.0367 | -7.7597
-4.5 | -0.2488 | 0.0289 | -0.0448 | -8.609
-4 | -0.1817 | 0.02469 | -0.0491 | -7.3593
-3.5 | -0.1142 | 0.01175 | -0.0494 | -9.7191
-3 | -0.0518 | 0.00911 | -0.0504 | -5.6861
-2.5 | 0.0055 | 0.00812 | -0.0501 | 0.67734
-2 | 0.0588 | 0.00771 | -0.049 | 7.6265
-1.5 | 0.1111 | 0.00746 | -0.0477 | 14.8928
-1 | 0.1632 | 0.00731 | -0.0464 | 22.3256
-0.5 | 0.2151 | 0.00707 | -0.0454 | 30.4243
0 | 0.2567 | 0.00522 | -0.043 | 49.1762
0.5 | 0.3259 | 0.00528 | -0.0454 | 61.7235
1 | 0.3791 | 0.00559 | -0.0447 | 67.8175
1.5 | 0.4329 | 0.00587 | -0.0442 | 73.7479
2 | 0.4869 | 0.00615 | -0.0438 | 79.1707
2.5 | 0.5411 | 0.00643 | -0.0434 | 84.1524
3 | 0.5952 | 0.00675 | -0.043 | 88.1778
3.5 | 0.6493 | 0.00707 | -0.0426 | 91.8388
4 | 0.7034 | 0.00741 | -0.0423 | 94.9258
4.5 | 0.7573 | 0.00778 | -0.0419 | 97.3393
5 | 0.8107 | 0.00824 | -0.0416 | 98.3859
5.5 | 0.8635 | 0.00877 | -0.0412 | 98.4607
6 | 0.916 | 0.00936 | -0.0408 | 97.8632
6.5 | 0.9682 | 0.00998 | -0.0403 | 97.014
7 | 1.0199 | 0.01066 | -0.0399 | 95.6754
7.5 | 1.0708 | 0.01143 | -0.0393 | 93.6833
8 | 1.1208 | 0.01231 | -0.0387 | 91.0479
8.5 | 1.1705 | 0.01319 | -0.038 | 88.7415
9 | 1.2185 | 0.01428 | -0.0372 | 85.3291
9.5 | 1.2661 | 0.01533 | -0.0363 | 82.5897
10 | 1.3111 | 0.01669 | -0.0352 | 78.556
10.5 | 1.3512 | 0.01869 | -0.0335 | 72.2953
11 | 1.3897 | 0.02064 | -0.0317 | 67.3304
11.5 | 1.4255 | 0.02268 | -0.0296 | 62.8527
12 | 1.4539 | 0.02523 | -0.0269 | 57.6258
12.5 | 1.4605 | 0.02921 | -0.0222 | 50
13 | 1.4644 | 0.03261 | -0.0179 | 44.9065
13.5 | 1.4592 | 0.03776 | -0.0162 | 38.6441
14 | 1.4464 | 0.04571 | -0.0186 | 31.643
14.5 | 1.4246 | 0.05702 | -0.0248 | 24.9842
15 | 1.3907 | 0.07079 | -0.032 | 19.6454
15.5 | 1.3501 | 0.08565 | -0.0391 | 15.763
16 | 1.3063 | 0.10131 | -0.0463 | 12.8941
16.5 | 1.2675 | 0.11706 | -0.0538 | 10.8278
17 | 1.2341 | 0.13251 | -0.0613 | 9.3133
17.5 | 1.2051 | 0.1478 | -0.0691 | 8.1536
18 | 1.1797 | 0.16313 | -0.0773 | 7.2317

## 35. Re 750k Mach 0.10 (1)
BIGFOIL.COM POLAR EXPORT
FAD05
FAD05 |  |  |  | Cl Max: | 1.188 | at alpha= | 9.5 | deg
JavaFoil+Calcfoil stall+Eppler ext transition |  |  |  | L/D Max: | 86.909 | at alpha= | 5.5 | deg
Re: | 750000 |  |  | Cd Min: | 0.00651 | at alpha= | 0 | deg
Mach: | 0.1 |  |  | Cl=0 at alpha= | -2.4035 | deg
|  |  |  | @ Cl=0.1, Cd= | 0.0083293
|  |  |  | @ Cl=0.4, Cd= | 0.0069452
|  |  |  | @ Cl=0.6, Cd= | 0.0079764
alpha (deg) | Cl | Cd | Cm | Cl/Cd
-13.5 | -0.209 | 0.11045 | -0.017 | -1.895
-13 | -0.224 | 0.10604 | -0.017 | -2.114
-12.5 | -0.239 | 0.09877 | -0.017 | -2.423
-12 | -0.255 | 0.09309 | -0.016 | -2.736
-11.5 | -0.27 | 0.08952 | -0.016 | -3.015
-11 | -0.285 | 0.08653 | -0.016 | -3.289
-10.5 | -0.298 | 0.08216 | -0.016 | -3.631
-10 | -0.311 | 0.07641 | -0.016 | -4.065
-9.5 | -0.321 | 0.07038 | -0.015 | -4.557
-9 | -0.328 | 0.06721 | -0.015 | -4.88
-8.5 | -0.332 | 0.06187 | -0.015 | -5.361
-8 | -0.331 | 0.05712 | -0.015 | -5.797
-7.5 | -0.326 | 0.05293 | -0.015 | -6.154
-7 | -0.315 | 0.04984 | -0.015 | -6.323
-6.5 | -0.299 | 0.04675 | -0.015 | -6.394
-6 | -0.277 | 0.04379 | -0.014 | -6.325
-5.5 | -0.249 | 0.04328 | -0.014 | -5.751
-5 | -0.216 | 0.04027 | -0.014 | -5.361
-4.5 | -0.179 | 0.0373 | -0.014 | -4.81
-4 | -0.14 | 0.0351 | -0.014 | -3.987
-3.5 | -0.098 | 0.03333 | -0.014 | -2.943
-3 | -0.054 | 0.03195 | -0.014 | -1.698
-2.5 | -0.011 | 0.00857 | -0.042 | -1.314
-2 | 0.046 | 0.00843 | -0.042 | 5.499
-1.5 | 0.105 | 0.00832 | -0.042 | 12.593
-1 | 0.164 | 0.0084 | -0.043 | 19.477
-0.5 | 0.223 | 0.00906 | -0.043 | 24.573
0 | 0.282 | 0.00651 | -0.043 | 43.306
0.5 | 0.34 | 0.00668 | -0.043 | 50.953
1 | 0.399 | 0.00694 | -0.043 | 57.492
1.5 | 0.457 | 0.00724 | -0.043 | 63.129
2 | 0.515 | 0.00763 | -0.043 | 67.498
2.5 | 0.573 | 0.00786 | -0.044 | 72.971
3 | 0.631 | 0.00811 | -0.044 | 77.856
3.5 | 0.689 | 0.00843 | -0.044 | 81.698
4 | 0.746 | 0.00877 | -0.044 | 85.117
4.5 | 0.803 | 0.0093 | -0.044 | 86.348
5 | 0.859 | 0.00993 | -0.044 | 86.469
5.5 | 0.915 | 0.01052 | -0.045 | 86.909
6 | 0.969 | 0.0112 | -0.045 | 86.5
6.5 | 1.02 | 0.01195 | -0.045 | 85.35
7 | 1.067 | 0.01258 | -0.045 | 84.843
7.5 | 1.108 | 0.01365 | -0.045 | 81.182
8 | 1.144 | 0.01514 | -0.046 | 75.533
8.5 | 1.173 | 0.01613 | -0.046 | 72.73
9 | 1.187 | 0.0154 | -0.046 | 77.107
9.5 | 1.188 | 0.01935 | -0.045 | 61.41
10 | 1.165 | 0.02193 | -0.045 | 53.13
10.5 | 1.108 | 0.02855 | -0.043 | 38.814
11 | 0.941 | 0.07448 | -0.025 | 12.64
11.5 | 0.904 | 0.08117 | -0.014 | 11.136
12 | 0.869 | 0.08583 | -0.014 | 10.123
12.5 | 0.828 | 0.09231 | -0.014 | 8.973
13 | 0.784 | 0.10074 | -0.014 | 7.779
13.5 | 0.737 | 0.10694 | -0.015 | 6.888
14 | 0.689 | 0.11574 | -0.017 | 5.949
14.5 | 0.64 | 0.12318 | -0.017 | 5.196

## 36. Re 750k Mach 0.10 (2)
BIGFOIL.COM POLAR EXPORT
FAD05
FAD05 |  |  |  | Cl Max: | 1.4524 | at alpha= | 12.5 | deg
XFOIL ncrit=9 |  |  |  | L/D Max: | 98.4783 | at alpha= | 5 | deg
Re: | 750000 |  |  | Cd Min: | 0.25989 | at alpha= | -20 | deg
Mach: | 0.1 |  |  | Cl=0 at alpha= | -2.5472 | deg
|  |  |  | @ Cl=0.1, Cd= | 0.0075342
|  |  |  | @ Cl=0.4, Cd= | 0.005711
|  |  |  | @ Cl=0.6, Cd= | 0.0067782
alpha (deg) | Cl | Cd | Cm | Cl/Cd
-20 | -0.8043 | 0.25989 | 0.0818 | -3.0948
-19.5 | -0.7865 | 0.25346 | 0.0775 | -3.1031
-19 | -0.7688 | 0.24698 | 0.0733 | -3.1128
-18.5 | -0.7512 | 0.24043 | 0.0692 | -3.1244
-18 | -0.734 | 0.23382 | 0.065 | -3.1392
-17.5 | -0.7171 | 0.22714 | 0.061 | -3.1571
-16.5 | -0.6854 | 0.21285 | 0.0546 | -3.2201
-16 | -0.6694 | 0.20645 | 0.0514 | -3.2424
-15.5 | -0.6535 | 0.19993 | 0.0481 | -3.2686
-15 | -0.638 | 0.19321 | 0.0448 | -3.3021
-14.5 | -0.6228 | 0.18629 | 0.0417 | -3.3432
-14 | -0.6071 | 0.17915 | 0.0384 | -3.3888
-13.5 | -0.5927 | 0.17214 | 0.0345 | -3.4431
-13 | -0.58 | 0.16509 | 0.0311 | -3.5132
-12.5 | -0.568 | 0.15794 | 0.0279 | -3.5963
-12 | -0.5562 | 0.15077 | 0.0249 | -3.6891
-11.5 | -0.5448 | 0.14351 | 0.0219 | -3.7963
-11 | -0.5355 | 0.13522 | 0.0199 | -3.9602
-10.5 | -0.5239 | 0.12846 | 0.0182 | -4.0783
-10 | -0.5128 | 0.12172 | 0.0157 | -4.2129
-9.5 | -0.502 | 0.11488 | 0.013 | -4.3698
-9 | -0.4915 | 0.10794 | 0.01 | -4.5535
-8.5 | -0.4813 | 0.10089 | 0.0067 | -4.7705
-8 | -0.4715 | 0.09371 | 0.0029 | -5.0315
-7.5 | -0.4621 | 0.08615 | -0.0021 | -5.3639
-7 | -0.4416 | 0.07668 | -0.0142 | -5.759
-6.5 | -0.4112 | 0.0668 | -0.025 | -6.1557
-6 | -0.388 | 0.05543 | -0.0331 | -6.9998
-5.5 | -0.3602 | 0.04968 | -0.0346 | -7.2504
-5 | -0.32 | 0.04186 | -0.0366 | -7.6445
-4.5 | -0.2496 | 0.02952 | -0.045 | -8.4553
-4 | -0.1821 | 0.02516 | -0.0495 | -7.2377
-3 | -0.0518 | 0.00919 | -0.0509 | -5.6366
-2.5 | 0.0054 | 0.00819 | -0.0504 | 0.65934
-2 | 0.0588 | 0.00773 | -0.0492 | 7.6067
-1.5 | 0.1114 | 0.00748 | -0.0479 | 14.893
-1 | 0.1639 | 0.00734 | -0.0466 | 22.3297
-0.5 | 0.2162 | 0.00713 | -0.0455 | 30.3226
0 | 0.2589 | 0.00529 | -0.0434 | 48.9414
0.5 | 0.3276 | 0.0053 | -0.0456 | 61.8113
1 | 0.3812 | 0.00561 | -0.0449 | 67.9501
1.5 | 0.4352 | 0.0059 | -0.0444 | 73.7627
2 | 0.4896 | 0.00617 | -0.0439 | 79.3517
2.5 | 0.5441 | 0.00646 | -0.0435 | 84.226
3 | 0.5986 | 0.00677 | -0.0431 | 88.4195
3.5 | 0.653 | 0.00709 | -0.0427 | 92.1016
4 | 0.7074 | 0.00744 | -0.0424 | 95.0806
4.5 | 0.7617 | 0.00781 | -0.042 | 97.5288
5 | 0.8154 | 0.00828 | -0.0416 | 98.4783
6 | 0.9216 | 0.00941 | -0.0407 | 97.9384
6.5 | 0.9741 | 0.01006 | -0.0403 | 96.829
7 | 1.0262 | 0.01075 | -0.0397 | 95.4605
7.5 | 1.0776 | 0.01152 | -0.0391 | 93.5417
8 | 1.1281 | 0.01241 | -0.0384 | 90.9025
8.5 | 1.1777 | 0.01338 | -0.0376 | 88.0194
9 | 1.2264 | 0.01444 | -0.0367 | 84.9307
9.5 | 1.2743 | 0.01553 | -0.0358 | 82.0541
10 | 1.318 | 0.01717 | -0.0343 | 76.7618
10.5 | 1.3589 | 0.01909 | -0.0325 | 71.1839
11 | 1.3943 | 0.02147 | -0.0302 | 64.9418
11.5 | 1.4299 | 0.0235 | -0.028 | 60.8468
12 | 1.4492 | 0.02688 | -0.0244 | 53.9137
12.5 | 1.4524 | 0.03064 | -0.0193 | 47.4021
13 | 1.4495 | 0.03503 | -0.016 | 41.3788
13.5 | 1.4392 | 0.0418 | -0.0165 | 34.4306
14 | 1.4208 | 0.05201 | -0.0217 | 27.3178
14.5 | 1.3917 | 0.06502 | -0.0289 | 21.4042
15 | 1.353 | 0.07954 | -0.0361 | 17.0103
15.5 | 1.3115 | 0.09459 | -0.0431 | 13.8651
16 | 1.2714 | 0.11015 | -0.0504 | 11.5424
16.5 | 1.2363 | 0.12567 | -0.0579 | 9.8377
17 | 1.206 | 0.14087 | -0.0655 | 8.5611
17.5 | 1.1796 | 0.15614 | -0.0735 | 7.5548

## 37. Re 750k Mach 0.25 (1)
BIGFOIL.COM POLAR EXPORT
FAD05
FAD05 |  |  |  | Cl Max: | 1.182 | at alpha= | 8.5 | deg
JavaFoil+Calcfoil stall+Eppler ext transition |  |  |  | L/D Max: | 86.557 | at alpha= | 5.5 | deg
Re: | 750000 |  |  | Cd Min: | 0.00679 | at alpha= | 0.5 | deg
Mach: | 0.25 |  |  | Cl=0 at alpha= | -2.4 | deg
|  |  |  | @ Cl=0.1, Cd= | 0.0085693
|  |  |  | @ Cl=0.4, Cd= | 0.11763
|  |  |  | @ Cl=0.6, Cd= | 0.11763
alpha (deg) | Cl | Cd | Cm | Cl/Cd
-12 | -0.054 | 0.09573 | -0.017 | -0.567
-11.5 | -0.052 | 0.08871 | -0.017 | -0.581
-11 | -0.049 | 0.0882 | -0.017 | -0.552
-10.5 | -0.046 | 0.08195 | -0.017 | -0.56
-10 | -0.104 | 0.07823 | -0.017 | -1.331
-9.5 | -0.156 | 0.0732 | -0.017 | -2.135
-9 | -0.196 | 0.0712 | -0.016 | -2.751
-8.5 | -0.228 | 0.06682 | -0.016 | -3.413
-8 | -0.253 | 0.06165 | -0.016 | -4.1
-7.5 | -0.269 | 0.05557 | -0.015 | -4.844
-7 | -0.277 | 0.05202 | -0.015 | -5.319
-6.5 | -0.275 | 0.04786 | -0.015 | -5.744
-6 | -0.264 | 0.04516 | -0.015 | -5.843
-5.5 | -0.243 | 0.04192 | -0.015 | -5.79
-5 | -0.214 | 0.03934 | -0.015 | -5.436
-4.5 | -0.18 | 0.03705 | -0.015 | -4.854
-4 | -0.141 | 0.03556 | -0.014 | -3.978
-3.5 | -0.1 | 0.03368 | -0.014 | -2.961
-3 | -0.055 | 0.03213 | -0.014 | -1.725
-2.5 | -0.012 | 0.00863 | -0.043 | -1.337
-2 | 0.048 | 0.0085 | -0.044 | 5.595
-1.5 | 0.108 | 0.00858 | -0.044 | 12.54
-1 | 0.168 | 0.00889 | -0.044 | 18.908
-0.5 | 0.229 | 0.00915 | -0.044 | 24.986
0 | 0.29 | 0.0094 | -0.044 | 30.8
0.5 | 0.35 | 0.00679 | -0.044 | 51.474
1 | 0.41 | 0.00704 | -0.044 | 58.17
1.5 | 0.47 | 0.00746 | -0.044 | 62.948
2 | 0.529 | 0.00774 | -0.045 | 68.394
2.5 | 0.589 | 0.00797 | -0.045 | 73.87
3 | 0.648 | 0.00824 | -0.045 | 78.663
3.5 | 0.708 | 0.0086 | -0.045 | 82.281
4 | 0.766 | 0.00898 | -0.045 | 85.3
4.5 | 0.824 | 0.00955 | -0.045 | 86.319
5 | 0.882 | 0.01032 | -0.046 | 85.483
5.5 | 0.939 | 0.01084 | -0.046 | 86.557
6 | 0.994 | 0.01158 | -0.046 | 85.833
6.5 | 1.045 | 0.01235 | -0.046 | 84.563
7 | 1.091 | 0.01347 | -0.046 | 80.994
7.5 | 1.13 | 0.01428 | -0.047 | 79.088
8 | 1.16 | 0.01605 | -0.047 | 72.312
8.5 | 1.182 | 0.01737 | -0.047 | 68.049
9 | 1.173 | 0.01935 | -0.046 | 60.596
9.5 | 1.149 | 0.02216 | -0.046 | 51.853
10 | 1.051 | 0.0341 | -0.042 | 30.823
10.5 | 0.89 | 0.07292 | -0.015 | 12.204
11 | 0.836 | 0.07885 | -0.014 | 10.599
11.5 | 0.768 | 0.08713 | -0.015 | 8.809
12 | 0.687 | 0.09427 | -0.016 | 7.291
12.5 | 0.597 | 0.1002 | -0.016 | 5.959
13 | 0.5 | 0.10862 | -0.017 | 4.599
13.5 | 0.395 | 0.11763 | -0.018 | 3.361

## 38. Re 750k Mach 0.25 (2)
BIGFOIL.COM POLAR EXPORT
FAD05
FAD05 |  |  |  | Cl Max: | 1.4217 | at alpha= | 11.5 | deg
XFOIL ncrit=9 |  |  |  | L/D Max: | 98.4444 | at alpha= | 5 | deg
Re: | 750000 |  |  | Cd Min: | 0.26419 | at alpha= | -20 | deg
Mach: | 0.25 |  |  | Cl=0 at alpha= | -2.5407 | deg
|  |  |  | @ Cl=0.1, Cd= | 0.0077183
|  |  |  | @ Cl=0.4, Cd= | 0.005769
|  |  |  | @ Cl=0.6, Cd= | 0.0068234
alpha (deg) | Cl | Cd | Cm | Cl/Cd
-20 | -0.8187 | 0.26419 | 0.0844 | -3.0989
-19.5 | -0.7999 | 0.25752 | 0.0799 | -3.1062
-19 | -0.7813 | 0.25081 | 0.0755 | -3.1151
-18.5 | -0.7628 | 0.24405 | 0.0712 | -3.1256
-18 | -0.7446 | 0.23722 | 0.0669 | -3.1389
-17 | -0.7093 | 0.22293 | 0.059 | -3.1817
-16.5 | -0.693 | 0.2159 | 0.0563 | -3.2098
-16 | -0.6759 | 0.20927 | 0.0528 | -3.2298
-15.5 | -0.6588 | 0.20248 | 0.0493 | -3.2537
-15 | -0.642 | 0.19553 | 0.0459 | -3.2834
-14.5 | -0.6255 | 0.18838 | 0.0425 | -3.3204
-14 | -0.6085 | 0.18115 | 0.0387 | -3.3591
-13.5 | -0.5937 | 0.17414 | 0.0347 | -3.4093
-13 | -0.5801 | 0.16703 | 0.0313 | -3.473
-12.5 | -0.5669 | 0.15982 | 0.028 | -3.5471
-12 | -0.5541 | 0.15258 | 0.025 | -3.6315
-11.5 | -0.5422 | 0.14439 | 0.0233 | -3.7551
-11 | -0.5297 | 0.1375 | 0.0213 | -3.8524
-10.5 | -0.5177 | 0.13065 | 0.0189 | -3.9625
-10 | -0.506 | 0.12373 | 0.0162 | -4.0895
-9.5 | -0.4946 | 0.11673 | 0.0134 | -4.2371
-9 | -0.4834 | 0.10966 | 0.0104 | -4.4082
-8.5 | -0.4725 | 0.1025 | 0.0072 | -4.6098
-8 | -0.4613 | 0.09506 | 0.003 | -4.8527
-7.5 | -0.4515 | 0.08738 | -0.0033 | -5.1671
-7 | -0.4371 | 0.07942 | -0.0107 | -5.5037
-6.5 | -0.4113 | 0.07005 | -0.0211 | -5.8715
-6 | -0.3922 | 0.06087 | -0.0277 | -6.4432
-5.5 | -0.3644 | 0.05391 | -0.0317 | -6.7594
-5 | -0.324 | 0.04558 | -0.0357 | -7.1084
-4.5 | -0.2541 | 0.03297 | -0.0461 | -7.707
-4 | -0.1842 | 0.02763 | -0.0516 | -6.6667
-3.5 | -0.1151 | 0.01908 | -0.0543 | -6.0325
-3 | -0.0531 | 0.00971 | -0.053 | -5.4686
-2.5 | 0.0047 | 0.00871 | -0.0521 | 0.53961
-2 | 0.0594 | 0.00811 | -0.0505 | 7.3243
-1.5 | 0.1133 | 0.00759 | -0.0489 | 14.9275
-1 | 0.1674 | 0.0075 | -0.0476 | 22.32
-0.5 | 0.2219 | 0.00744 | -0.0465 | 29.8253
0 | 0.2698 | 0.00576 | -0.0453 | 46.8403
0.5 | 0.3371 | 0.00543 | -0.0467 | 62.081
1 | 0.3925 | 0.00573 | -0.0459 | 68.4991
1.5 | 0.4483 | 0.00602 | -0.0453 | 74.4684
2 | 0.5045 | 0.00629 | -0.0448 | 80.2067
2.5 | 0.5607 | 0.0066 | -0.0443 | 84.9545
3 | 0.617 | 0.00692 | -0.0438 | 89.1618
3.5 | 0.6734 | 0.00726 | -0.0433 | 92.7548
4 | 0.7298 | 0.00763 | -0.0429 | 95.6488
4.5 | 0.786 | 0.00804 | -0.0423 | 97.7612
5 | 0.8417 | 0.00855 | -0.0418 | 98.4444
5.5 | 0.897 | 0.00916 | -0.0411 | 97.9258
6 | 0.9522 | 0.00979 | -0.0404 | 97.2625
6.5 | 1.0068 | 0.0105 | -0.0396 | 95.8857
7 | 1.0611 | 0.01128 | -0.0388 | 94.0691
7.5 | 1.1147 | 0.01216 | -0.0378 | 91.6694
8 | 1.1672 | 0.01319 | -0.0366 | 88.4913
8.5 | 1.2187 | 0.01431 | -0.0353 | 85.1642
9 | 1.2686 | 0.01562 | -0.0337 | 81.2164
9.5 | 1.3145 | 0.01741 | -0.0317 | 75.5026
10 | 1.3553 | 0.01973 | -0.0291 | 68.6923
10.5 | 1.3867 | 0.02282 | -0.0257 | 60.7669
11 | 1.4151 | 0.02573 | -0.0221 | 54.9981
11.5 | 1.4217 | 0.02966 | -0.017 | 47.9332
12 | 1.3994 | 0.03621 | -0.0136 | 38.6468
12.5 | 1.376 | 0.04621 | -0.0176 | 29.7771
13 | 1.3498 | 0.05894 | -0.0252 | 22.9013
13.5 | 1.3154 | 0.07286 | -0.0326 | 18.0538
14 | 1.2766 | 0.0873 | -0.0396 | 14.6231
14.5 | 1.2378 | 0.10197 | -0.0465 | 12.1389
15 | 1.203 | 0.11688 | -0.0537 | 10.2926
16 | 1.1509 | 0.14565 | -0.068 | 7.9018
16.5 | 1.1299 | 0.16018 | -0.0757 | 7.0539

## 39. Re 750k Mach 0.50 (1)
BIGFOIL.COM POLAR EXPORT
FAD05
FAD05 |  |  |  | Cl Max: | 1.189 | at alpha= | 20 | deg
JavaFoil+Calcfoil stall+Eppler ext transition |  |  |  | L/D Max: | 84.634 | at alpha= | 4 | deg
Re: | 750000 |  |  | Cd Min: | 0.00722 | at alpha= | 0.5 | deg
Mach: | 0.5 |  |  | Cl=0 at alpha= | -2.4038 | deg
|  |  |  | @ Cl=0.1, Cd= | 0.01488
|  |  |  | @ Cl=0.4, Cd= | 0.0072872
|  |  |  | @ Cl=0.6, Cd= | 0.008263
alpha (deg) | Cl | Cd | Cm | Cl/Cd
-20 | -0.939 | 0.20436 | -0.026 | -4.596
-19.5 | -0.913 | 0.19741 | -0.026 | -4.627
-19 | -0.889 | 0.19911 | -0.027 | -4.465
-18.5 | -0.86 | 0.19217 | -0.025 | -4.477
-18 | -0.833 | 0.18449 | -0.024 | -4.516
-17.5 | -0.807 | 0.17801 | -0.024 | -4.533
-17 | -0.781 | 0.1713 | -0.024 | -4.559
-16.5 | -0.755 | 0.16571 | -0.024 | -4.555
-16 | -0.728 | 0.15933 | -0.024 | -4.572
-15.5 | -0.702 | 0.15372 | -0.024 | -4.57
-15 | -0.676 | 0.14847 | -0.024 | -4.554
-14.5 | -0.65 | 0.147 | -0.024 | -4.421
-14 | -0.623 | 0.14494 | -0.024 | -4.302
-13.5 | -0.597 | 0.1399 | -0.024 | -4.27
-13 | -0.569 | 0.12683 | -0.022 | -4.489
-12.5 | -0.543 | 0.12123 | -0.022 | -4.475
-12 | -0.516 | 0.11998 | -0.021 | -4.3
-11.5 | -0.489 | 0.11679 | -0.021 | -4.19
-11 | -0.463 | 0.11373 | -0.021 | -4.069
-10.5 | -0.436 | 0.11075 | -0.022 | -3.938
-10 | -0.409 | 0.10463 | -0.022 | -3.914
-9.5 | -0.383 | 0.09953 | -0.022 | -3.845
-9 | -0.355 | 0.09275 | -0.02 | -3.831
-8.5 | -0.329 | 0.09001 | -0.02 | -3.651
-8 | -0.302 | 0.08765 | -0.02 | -3.443
-7.5 | -0.275 | 0.08349 | -0.02 | -3.293
-7 | -0.248 | 0.08383 | -0.02 | -2.959
-6.5 | -0.221 | 0.06212 | -0.019 | -3.557
-6 | -0.194 | 0.05079 | -0.019 | -3.82
-5.5 | -0.167 | 0.04494 | -0.019 | -3.719
-5 | -0.14 | 0.04983 | -0.018 | -2.811
-4.5 | -0.113 | 0.04187 | -0.018 | -2.702
-4 | -0.086 | 0.037 | -0.018 | -2.33
-3.5 | -0.095 | 0.03502 | -0.018 | -2.716
-3 | -0.058 | 0.0331 | -0.018 | -1.756
-2.5 | -0.01 | 0.03207 | -0.016 | -0.313
-2 | 0.042 | 0.03086 | -0.016 | 1.363
-1.5 | 0.12 | 0.00937 | -0.049 | 12.754
-1 | 0.187 | 0.00983 | -0.049 | 19.069
-0.5 | 0.255 | 0.00971 | -0.049 | 26.316
0 | 0.324 | 0.00979 | -0.049 | 33.062
0.5 | 0.391 | 0.00722 | -0.049 | 54.135
1 | 0.458 | 0.00772 | -0.05 | 59.283
1.5 | 0.525 | 0.00796 | -0.05 | 65.902
2 | 0.591 | 0.00822 | -0.05 | 71.924
2.5 | 0.658 | 0.00854 | -0.05 | 76.986
3 | 0.724 | 0.00894 | -0.05 | 80.972
3.5 | 0.789 | 0.00944 | -0.05 | 83.581
4 | 0.854 | 0.01009 | -0.051 | 84.634
4.5 | 0.918 | 0.01097 | -0.051 | 83.656
5 | 0.98 | 0.01165 | -0.051 | 84.163
5.5 | 1.041 | 0.01265 | -0.051 | 82.303
6 | 1.098 | 0.01364 | -0.051 | 80.509
6.5 | 1.143 | 0.01532 | -0.052 | 74.646
7 | 1.171 | 0.01688 | -0.052 | 69.419
7.5 | 1.121 | 0.02128 | -0.051 | 52.659
8 | 0.79 | 0.05678 | -0.016 | 13.914
8.5 | 0.584 | 0.06566 | -0.023 | 8.896
9 | 0.609 | 0.07312 | -0.02 | 8.334
9.5 | 0.636 | 0.09619 | -0.021 | 6.609
10 | 0.663 | 0.10502 | -0.023 | 6.31
10.5 | 0.689 | 0.10794 | -0.023 | 6.38
11 | 0.716 | 0.11827 | -0.025 | 6.055
11.5 | 0.742 | 0.11916 | -0.025 | 6.227
12 | 0.768 | 0.12538 | -0.026 | 6.127
12.5 | 0.796 | 0.13215 | -0.028 | 6.023
13 | 0.822 | 0.13861 | -0.028 | 5.932
13.5 | 0.848 | 0.14273 | -0.028 | 5.942
14 | 0.875 | 0.15148 | -0.029 | 5.774
14.5 | 0.904 | 0.1601 | -0.032 | 5.648
15 | 0.928 | 0.16135 | -0.031 | 5.753
15.5 | 0.954 | 0.16588 | -0.031 | 5.751
16 | 0.98 | 0.17099 | -0.032 | 5.73
16.5 | 1.006 | 0.17839 | -0.032 | 5.64
17 | 1.034 | 0.18419 | -0.033 | 5.615
17.5 | 1.059 | 0.19157 | -0.034 | 5.531
18 | 1.085 | 0.19589 | -0.034 | 5.537
18.5 | 1.11 | 0.20019 | -0.034 | 5.547
19 | 1.136 | 0.20581 | -0.035 | 5.52
19.5 | 1.167 | 0.21236 | -0.037 | 5.494
20 | 1.189 | 0.21769 | -0.036 | 5.464

## 40. Re 750k Mach 0.50 (2)
BIGFOIL.COM POLAR EXPORT
FAD05
FAD05 |  |  |  | Cl Max: | 1.371 | at alpha= | 8.5 | deg
XFOIL ncrit=9 |  |  |  | L/D Max: | 97.954 | at alpha= | 4.5 | deg
Re: | 750000 |  |  | Cd Min: | 0.25451 | at alpha= | -18 | deg
Mach: | 0.5 |  |  | Cl=0 at alpha= | -2.4877 | deg
|  |  |  | @ Cl=0.1, Cd= | 0.0087886
|  |  |  | @ Cl=0.4, Cd= | 0.0060028
|  |  |  | @ Cl=0.6, Cd= | 0.0069892
alpha (deg) | Cl | Cd | Cm | Cl/Cd
-18 | -0.8018 | 0.25451 | 0.0775 | -3.1504
-17.5 | -0.78 | 0.24659 | 0.073 | -3.1631
-17 | -0.7578 | 0.23871 | 0.0684 | -3.1746
-16.5 | -0.7357 | 0.2308 | 0.0639 | -3.1876
-16 | -0.7136 | 0.22287 | 0.0595 | -3.2019
-15.5 | -0.6918 | 0.21488 | 0.0552 | -3.2195
-15 | -0.669 | 0.20675 | 0.0506 | -3.2358
-14.5 | -0.6475 | 0.1989 | 0.0457 | -3.2554
-14 | -0.6276 | 0.19123 | 0.0411 | -3.2819
-13.5 | -0.6083 | 0.18268 | 0.0382 | -3.3299
-13 | -0.5896 | 0.17498 | 0.0352 | -3.3695
-12.5 | -0.5711 | 0.16745 | 0.0319 | -3.4106
-12 | -0.5533 | 0.15996 | 0.0287 | -3.459
-11.5 | -0.5362 | 0.15247 | 0.0255 | -3.5168
-11 | -0.5196 | 0.14495 | 0.0224 | -3.5847
-10.5 | -0.5038 | 0.13745 | 0.0194 | -3.6653
-10 | -0.4882 | 0.1299 | 0.0163 | -3.7583
-9.5 | -0.473 | 0.12247 | 0.0121 | -3.8622
-9 | -0.4602 | 0.11513 | 0.0081 | -3.9972
-8.5 | -0.4474 | 0.10773 | 0.0043 | -4.153
-8 | -0.4348 | 0.09969 | 0.0023 | -4.3615
-7.5 | -0.4211 | 0.0928 | 0.0003 | -4.5377
-7 | -0.4075 | 0.08603 | -0.0029 | -4.7367
-6.5 | -0.3946 | 0.07916 | -0.0069 | -4.9848
-6 | -0.3807 | 0.07192 | -0.0131 | -5.2934
-5.5 | -0.3522 | 0.06335 | -0.0254 | -5.5596
-5 | -0.3322 | 0.05583 | -0.03 | -5.9502
-4.5 | -0.2731 | 0.04589 | -0.0427 | -5.9512
-4 | -0.1854 | 0.03658 | -0.0553 | -5.0683
-3.5 | -0.116 | 0.02837 | -0.0608 | -4.0888
-3 | -0.0614 | 0.01828 | -0.0618 | -3.3589
-2.5 | -0.0015 | 0.01198 | -0.0593 | -0.12521
-2 | 0.0595 | 0.00937 | -0.0563 | 6.3501
-1.5 | 0.1208 | 0.00849 | -0.0539 | 14.2285
-1 | 0.1833 | 0.00837 | -0.0522 | 21.8996
-0.5 | 0.2469 | 0.00824 | -0.0511 | 29.9636
0 | 0.3103 | 0.00783 | -0.0503 | 39.6296
0.5 | 0.3798 | 0.00591 | -0.0512 | 64.264
1 | 0.4429 | 0.0062 | -0.0502 | 71.4355
1.5 | 0.5065 | 0.00652 | -0.0492 | 77.684
2 | 0.5707 | 0.00683 | -0.0483 | 83.5578
2.5 | 0.6351 | 0.00718 | -0.0474 | 88.454
3 | 0.6999 | 0.00758 | -0.0465 | 92.3351
3.5 | 0.7648 | 0.00803 | -0.0454 | 95.2428
4 | 0.8302 | 0.00852 | -0.0442 | 97.4413
4.5 | 0.8953 | 0.00914 | -0.0428 | 97.954
5 | 0.9601 | 0.00989 | -0.0412 | 97.0779
5.5 | 1.0252 | 0.01072 | -0.0393 | 95.6343
6 | 1.0903 | 0.01165 | -0.037 | 93.588
6.5 | 1.1547 | 0.01275 | -0.0344 | 90.5647
7 | 1.2183 | 0.01404 | -0.0313 | 86.7735
7.5 | 1.2789 | 0.01569 | -0.0275 | 81.5105
8 | 1.336 | 0.01775 | -0.023 | 75.2676
8.5 | 1.371 | 0.02167 | -0.0165 | 63.2672
9 | 1.3658 | 0.0275 | -0.0089 | 49.6655
9.5 | 1.3383 | 0.0362 | -0.0083 | 36.9696
10 | 1.3061 | 0.0493 | -0.0172 | 26.4929
10.5 | 1.2685 | 0.06298 | -0.0255 | 20.1413
11 | 1.2295 | 0.07636 | -0.0327 | 16.1014
11.5 | 1.1921 | 0.08971 | -0.0395 | 13.2884
12 | 1.1575 | 0.10311 | -0.0464 | 11.2259
12.5 | 1.127 | 0.1168 | -0.0536 | 9.649
13 | 1.1008 | 0.1307 | -0.0611 | 8.4223
13.5 | 1.079 | 0.14477 | -0.0689 | 7.4532

## 41. Re 1M Mach 0.00 (1)
BIGFOIL.COM POLAR EXPORT
FAD05
FAD05 |  |  |  | Cl Max: | 1.198 | at alpha= | 9.5 | deg
JavaFoil+Calcfoil stall+Eppler ext transition |  |  |  | L/D Max: | 92.378 | at alpha= | 5.5 | deg
Re: | 1000000 |  |  | Cd Min: | 0.00609 | at alpha= | 0 | deg
Mach: | 0 |  |  | Cl=0 at alpha= | -2.4035 | deg
|  |  |  | @ Cl=0.1, Cd= | 0.0081331
|  |  |  | @ Cl=0.4, Cd= | 0.0065355
|  |  |  | @ Cl=0.6, Cd= | 0.007449
alpha (deg) | Cl | Cd | Cm | Cl/Cd
-13.5 | -0.246 | 0.10627 | -0.017 | -2.311
-13 | -0.259 | 0.10115 | -0.017 | -2.558
-12.5 | -0.272 | 0.09626 | -0.017 | -2.828
-12 | -0.285 | 0.09003 | -0.017 | -3.17
-11.5 | -0.298 | 0.08406 | -0.017 | -3.549
-11 | -0.311 | 0.08121 | -0.017 | -3.824
-10.5 | -0.321 | 0.07778 | -0.016 | -4.133
-10 | -0.331 | 0.07273 | -0.016 | -4.549
-9.5 | -0.338 | 0.06713 | -0.015 | -5.035
-9 | -0.342 | 0.06403 | -0.015 | -5.346
-8.5 | -0.343 | 0.05922 | -0.015 | -5.796
-8 | -0.34 | 0.05527 | -0.015 | -6.151
-7.5 | -0.332 | 0.0517 | -0.015 | -6.425
-7 | -0.319 | 0.04831 | -0.015 | -6.613
-6.5 | -0.302 | 0.04504 | -0.016 | -6.698
-6 | -0.278 | 0.04293 | -0.015 | -6.486
-5.5 | -0.25 | 0.04046 | -0.014 | -6.168
-5 | -0.216 | 0.0392 | -0.014 | -5.509
-4.5 | -0.179 | 0.03595 | -0.015 | -4.987
-4 | -0.14 | 0.03456 | -0.014 | -4.04
-3.5 | -0.098 | 0.03292 | -0.014 | -2.969
-3 | -0.054 | 0.03168 | -0.014 | -1.706
-2.5 | -0.011 | 0.00819 | -0.042 | -1.37
-2 | 0.046 | 0.00804 | -0.042 | 5.744
-1.5 | 0.104 | 0.00814 | -0.042 | 12.808
-1 | 0.163 | 0.0087 | -0.042 | 18.715
-0.5 | 0.221 | 0.00894 | -0.043 | 24.77
0 | 0.28 | 0.00609 | -0.043 | 46.04
0.5 | 0.339 | 0.0063 | -0.043 | 53.708
1 | 0.397 | 0.00652 | -0.043 | 60.831
1.5 | 0.455 | 0.00682 | -0.043 | 66.725
2 | 0.513 | 0.00712 | -0.043 | 72.015
2.5 | 0.57 | 0.00733 | -0.043 | 77.858
3 | 0.628 | 0.00756 | -0.044 | 83.097
3.5 | 0.685 | 0.00786 | -0.044 | 87.218
4 | 0.742 | 0.00818 | -0.044 | 90.747
4.5 | 0.799 | 0.00868 | -0.044 | 92.037
5 | 0.855 | 0.00928 | -0.044 | 92.07
5.5 | 0.91 | 0.00985 | -0.044 | 92.378
6 | 0.964 | 0.01046 | -0.045 | 92.162
6.5 | 1.015 | 0.0112 | -0.045 | 90.608
7 | 1.062 | 0.01178 | -0.045 | 90.176
7.5 | 1.104 | 0.01278 | -0.045 | 86.347
8 | 1.14 | 0.0142 | -0.045 | 80.301
8.5 | 1.17 | 0.01503 | -0.046 | 77.895
9 | 1.194 | 0.01617 | -0.046 | 73.814
9.5 | 1.198 | 0.01785 | -0.046 | 67.15
10 | 1.183 | 0.01963 | -0.045 | 60.247
10.5 | 1.15 | 0.02273 | -0.044 | 50.584
11 | 1.092 | 0.02973 | -0.043 | 36.731
11.5 | 0.92 | 0.07909 | -0.017 | 11.633
12 | 0.89 | 0.08471 | -0.018 | 10.511
12.5 | 0.854 | 0.08999 | -0.015 | 9.492
13 | 0.816 | 0.09747 | -0.018 | 8.372
13.5 | 0.773 | 0.10288 | -0.017 | 7.518
14 | 0.731 | 0.11029 | -0.019 | 6.625
14.5 | 0.687 | 0.11674 | -0.019 | 5.883

## 42. Re 1M Mach 0.00 (2)
BIGFOIL.COM POLAR EXPORT
FAD05
FAD05 |  |  |  | Cl Max: | 1.5208 | at alpha= | 13 | deg
XFOIL ncrit=9 |  |  |  | L/D Max: | 105.024 | at alpha= | 5.5 | deg
Re: | 1000000 |  |  | Cd Min: | 0.25922 | at alpha= | -20 | deg
Mach: | 0 |  |  | Cl=0 at alpha= | -2.5134 | deg
|  |  |  | @ Cl=0.1, Cd= | 0.0070005
|  |  |  | @ Cl=0.4, Cd= | 0.0053211
|  |  |  | @ Cl=0.6, Cd= | 0.0063123
alpha (deg) | Cl | Cd | Cm | Cl/Cd
-20 | -0.8045 | 0.25922 | 0.0817 | -3.1035
-19.5 | -0.7872 | 0.25295 | 0.0777 | -3.1121
-19 | -0.7699 | 0.24658 | 0.0737 | -3.1223
-18.5 | -0.7526 | 0.24015 | 0.0698 | -3.1339
-18 | -0.7355 | 0.23362 | 0.066 | -3.1483
-17.5 | -0.7184 | 0.227 | 0.0623 | -3.1648
-17 | -0.701 | 0.22021 | 0.0586 | -3.1833
-16.5 | -0.6836 | 0.21326 | 0.0548 | -3.2055
-16 | -0.6671 | 0.20626 | 0.051 | -3.2343
-15.5 | -0.6517 | 0.19907 | 0.0471 | -3.2737
-15 | -0.6372 | 0.19196 | 0.0435 | -3.3194
-14.5 | -0.6242 | 0.18419 | 0.0411 | -3.3889
-14 | -0.6102 | 0.17769 | 0.0384 | -3.4341
-13.5 | -0.5966 | 0.1711 | 0.0357 | -3.4868
-13 | -0.5832 | 0.16445 | 0.0329 | -3.5464
-12.5 | -0.5704 | 0.15755 | 0.0301 | -3.6204
-12 | -0.5583 | 0.15052 | 0.0274 | -3.7091
-11.5 | -0.5466 | 0.14339 | 0.0247 | -3.812
-11 | -0.5354 | 0.13619 | 0.022 | -3.9313
-10.5 | -0.5242 | 0.12885 | 0.0191 | -4.0683
-10 | -0.5133 | 0.12135 | 0.0155 | -4.2299
-9.5 | -0.5038 | 0.11388 | 0.0119 | -4.424
-9 | -0.4939 | 0.10653 | 0.0084 | -4.6363
-8.5 | -0.4843 | 0.0991 | 0.0047 | -4.887
-8 | -0.475 | 0.09156 | 0.0005 | -5.1879
-7.5 | -0.4659 | 0.08377 | -0.0051 | -5.5617
-7 | -0.4512 | 0.07296 | -0.0162 | -6.1842
-6.5 | -0.4228 | 0.06516 | -0.024 | -6.4886
-6 | -0.3907 | 0.0569 | -0.031 | -6.8664
-5.5 | -0.3553 | 0.04748 | -0.0353 | -7.4832
-5 | -0.2956 | 0.03427 | -0.0442 | -8.6256
-4.5 | -0.231 | 0.0285 | -0.0489 | -8.1053
-4 | -0.1675 | 0.01246 | -0.0501 | -13.443
-3.5 | -0.1068 | 0.00919 | -0.0505 | -11.6213
-3 | -0.0509 | 0.00819 | -0.05 | -6.2149
-2.5 | 0.0014 | 0.00743 | -0.0487 | 0.18843
-2 | 0.0541 | 0.00707 | -0.0475 | 7.6521
-1.5 | 0.1069 | 0.00699 | -0.0464 | 15.2933
-1 | 0.1597 | 0.00703 | -0.0455 | 22.7169
-0.5 | 0.2131 | 0.007 | -0.0448 | 30.4429
0 | 0.2634 | 0.00581 | -0.0445 | 45.3356
0.5 | 0.3253 | 0.00496 | -0.0454 | 65.5847
1 | 0.379 | 0.00522 | -0.0449 | 72.6054
1.5 | 0.433 | 0.00548 | -0.0444 | 79.0146
2 | 0.4874 | 0.00572 | -0.044 | 85.2098
2.5 | 0.5418 | 0.00598 | -0.0436 | 90.602
3 | 0.5961 | 0.00629 | -0.0433 | 94.7695
3.5 | 0.6504 | 0.0066 | -0.0429 | 98.5455
4 | 0.7047 | 0.00691 | -0.0427 | 101.9826
4.5 | 0.7588 | 0.00728 | -0.0424 | 104.2308
5 | 0.8122 | 0.00774 | -0.042 | 104.9354
5.5 | 0.8654 | 0.00824 | -0.0417 | 105.0243
6 | 0.9183 | 0.00877 | -0.0413 | 104.7092
6.5 | 0.9708 | 0.00935 | -0.0409 | 103.8289
7 | 1.0228 | 0.00999 | -0.0405 | 102.3824
7.5 | 1.0741 | 0.01072 | -0.04 | 100.1959
8 | 1.1248 | 0.01151 | -0.0394 | 97.7237
8.5 | 1.1749 | 0.01234 | -0.0388 | 95.2107
9 | 1.2242 | 0.01324 | -0.0381 | 92.4622
9.5 | 1.2722 | 0.01426 | -0.0373 | 89.2146
10 | 1.3179 | 0.01557 | -0.0363 | 84.6435
10.5 | 1.3613 | 0.01712 | -0.0349 | 79.5152
11 | 1.4028 | 0.01877 | -0.0334 | 74.7363
11.5 | 1.4369 | 0.02119 | -0.0311 | 67.8103
12 | 1.4735 | 0.02297 | -0.0291 | 64.1489
12.5 | 1.5037 | 0.02517 | -0.0266 | 59.7418
13 | 1.5208 | 0.02809 | -0.023 | 54.1403
13.5 | 1.5005 | 0.03336 | -0.0171 | 44.979
14 | 1.4864 | 0.04003 | -0.0168 | 37.1322
14.5 | 1.4735 | 0.04893 | -0.0209 | 30.1144
15 | 1.4441 | 0.06196 | -0.0283 | 23.307
15.5 | 1.4019 | 0.07719 | -0.0359 | 18.1617
16 | 1.3468 | 0.09459 | -0.044 | 14.2383
16.5 | 1.2967 | 0.11197 | -0.0521 | 11.5808
17 | 1.2572 | 0.12831 | -0.06 | 9.7981
17.5 | 1.2248 | 0.14388 | -0.0677 | 8.5126
18 | 1.2 | 0.15858 | -0.0754 | 7.5672

## 43. Re 1M Mach 0.10 (1)
BIGFOIL.COM POLAR EXPORT
FAD05
FAD05 |  |  |  | Cl Max: | 1.195 | at alpha= | 9 | deg
JavaFoil+Calcfoil stall+Eppler ext transition |  |  |  | L/D Max: | 92.338 | at alpha= | 5.5 | deg
Re: | 1000000 |  |  | Cd Min: | 0.0061 | at alpha= | 0 | deg
Mach: | 0.1 |  |  | Cl=0 at alpha= | -2.4035 | deg
|  |  |  | @ Cl=0.1, Cd= | 0.0081507
|  |  |  | @ Cl=0.4, Cd= | 0.0065453
|  |  |  | @ Cl=0.6, Cd= | 0.0074571
alpha (deg) | Cl | Cd | Cm | Cl/Cd
-13.5 | -0.209 | 0.10746 | -0.017 | -1.949
-13 | -0.224 | 0.10152 | -0.017 | -2.209
-12.5 | -0.239 | 0.0972 | -0.017 | -2.464
-12 | -0.255 | 0.0904 | -0.017 | -2.819
-11.5 | -0.27 | 0.08512 | -0.017 | -3.173
-11 | -0.285 | 0.08094 | -0.017 | -3.518
-10.5 | -0.298 | 0.07848 | -0.016 | -3.803
-10 | -0.311 | 0.07245 | -0.016 | -4.289
-9.5 | -0.321 | 0.06826 | -0.016 | -4.7
-9 | -0.328 | 0.06406 | -0.016 | -5.121
-8.5 | -0.332 | 0.06029 | -0.015 | -5.502
-8 | -0.331 | 0.05561 | -0.015 | -5.956
-7.5 | -0.326 | 0.05192 | -0.015 | -6.276
-7 | -0.315 | 0.04849 | -0.016 | -6.501
-6.5 | -0.299 | 0.04564 | -0.016 | -6.552
-6 | -0.277 | 0.04288 | -0.015 | -6.461
-5.5 | -0.249 | 0.04059 | -0.015 | -6.135
-5 | -0.216 | 0.03832 | -0.015 | -5.636
-4.5 | -0.179 | 0.03659 | -0.014 | -4.904
-4 | -0.14 | 0.03458 | -0.014 | -4.048
-3.5 | -0.098 | 0.03286 | -0.014 | -2.985
-3 | -0.054 | 0.03169 | -0.014 | -1.712
-2.5 | -0.011 | 0.00818 | -0.042 | -1.377
-2 | 0.046 | 0.00805 | -0.042 | 5.759
-1.5 | 0.105 | 0.00816 | -0.042 | 12.845
-1 | 0.164 | 0.00871 | -0.043 | 18.775
-0.5 | 0.223 | 0.00895 | -0.043 | 24.861
0 | 0.282 | 0.0061 | -0.043 | 46.169
0.5 | 0.34 | 0.00632 | -0.043 | 53.849
1 | 0.399 | 0.00654 | -0.043 | 60.949
1.5 | 0.457 | 0.00685 | -0.043 | 66.764
2 | 0.515 | 0.00713 | -0.043 | 72.222
2.5 | 0.573 | 0.00735 | -0.044 | 78.053
3 | 0.631 | 0.00758 | -0.044 | 83.257
3.5 | 0.689 | 0.00789 | -0.044 | 87.321
4 | 0.746 | 0.00821 | -0.044 | 90.907
4.5 | 0.803 | 0.00872 | -0.044 | 92.039
5 | 0.859 | 0.00933 | -0.044 | 92.029
5.5 | 0.915 | 0.0099 | -0.045 | 92.338
6 | 0.969 | 0.01055 | -0.045 | 91.865
6.5 | 1.02 | 0.01126 | -0.045 | 90.521
7 | 1.067 | 0.01186 | -0.045 | 89.941
7.5 | 1.108 | 0.01288 | -0.045 | 86.035
8 | 1.144 | 0.01433 | -0.046 | 79.806
8.5 | 1.173 | 0.01522 | -0.046 | 77.063
9 | 1.195 | 0.0164 | -0.046 | 72.841
9.5 | 1.195 | 0.01813 | -0.046 | 65.904
10 | 1.174 | 0.0202 | -0.045 | 58.135
10.5 | 1.134 | 0.02384 | -0.044 | 47.565
11 | 1.061 | 0.03384 | -0.042 | 31.365
11.5 | 0.909 | 0.07996 | -0.022 | 11.367
12 | 0.871 | 0.08617 | -0.019 | 10.103
12.5 | 0.829 | 0.09213 | -0.018 | 9.001
13 | 0.784 | 0.09829 | -0.017 | 7.979
13.5 | 0.737 | 0.10505 | -0.018 | 7.019
14 | 0.689 | 0.1125 | -0.019 | 6.129

## 44. Re 1M Mach 0.10 (2)
BIGFOIL.COM POLAR EXPORT
FAD05
FAD05 |  |  |  | Cl Max: | 1.5053 | at alpha= | 13 | deg
XFOIL ncrit=9 |  |  |  | L/D Max: | 105.018 | at alpha= | 5.5 | deg
Re: | 1000000 |  |  | Cd Min: | 0.18465 | at alpha= | -14.5 | deg
Mach: | 0.1 |  |  | Cl=0 at alpha= | -2.5114 | deg
|  |  |  | @ Cl=0.1, Cd= | 0.0070309
|  |  |  | @ Cl=0.4, Cd= | 0.0053273
|  |  |  | @ Cl=0.6, Cd= | 0.0063231
alpha (deg) | Cl | Cd | Cm | Cl/Cd
-14.5 | -0.6246 | 0.18465 | 0.0413 | -3.3826
-14 | -0.6104 | 0.17813 | 0.0386 | -3.4267
-13.5 | -0.5965 | 0.17151 | 0.0358 | -3.4779
-13 | -0.583 | 0.16482 | 0.033 | -3.5372
-12.5 | -0.5699 | 0.1579 | 0.0302 | -3.6092
-12 | -0.5577 | 0.15085 | 0.0275 | -3.6971
-11.5 | -0.5458 | 0.1437 | 0.0248 | -3.7982
-11 | -0.5344 | 0.13648 | 0.022 | -3.9156
-10.5 | -0.5228 | 0.12909 | 0.019 | -4.0499
-10 | -0.5121 | 0.12163 | 0.0155 | -4.2103
-9.5 | -0.5023 | 0.11419 | 0.0119 | -4.3988
-9 | -0.4924 | 0.10685 | 0.0084 | -4.6083
-8.5 | -0.4826 | 0.09943 | 0.0047 | -4.8537
-8 | -0.4731 | 0.09191 | 0.0007 | -5.1474
-7.5 | -0.4642 | 0.08421 | -0.0045 | -5.5124
-7 | -0.4511 | 0.07415 | -0.0144 | -6.0836
-6.5 | -0.4232 | 0.0662 | -0.0226 | -6.3927
-6 | -0.3913 | 0.0578 | -0.0301 | -6.7699
-5.5 | -0.3557 | 0.0483 | -0.035 | -7.3644
-5 | -0.2968 | 0.0351 | -0.0442 | -8.4558
-4.5 | -0.232 | 0.0292 | -0.0492 | -7.9452
-4 | -0.1677 | 0.01386 | -0.0508 | -12.0996
-3.5 | -0.1073 | 0.00936 | -0.051 | -11.4637
-3 | -0.0515 | 0.00824 | -0.0503 | -6.25
-2.5 | 0.0012 | 0.00746 | -0.0489 | 0.16086
-2 | 0.0542 | 0.0071 | -0.0477 | 7.6338
-1.5 | 0.1072 | 0.00702 | -0.0466 | 15.2707
-1 | 0.1604 | 0.00706 | -0.0457 | 22.7195
0 | 0.265 | 0.00589 | -0.0447 | 44.9915
0.5 | 0.3267 | 0.00498 | -0.0456 | 65.6024
1 | 0.381 | 0.00524 | -0.0451 | 72.7099
1.5 | 0.4354 | 0.00549 | -0.0446 | 79.3078
2 | 0.4901 | 0.00574 | -0.0441 | 85.3833
2.5 | 0.5448 | 0.00601 | -0.0438 | 90.6489
3.5 | 0.6541 | 0.00663 | -0.0431 | 98.6576
4 | 0.7088 | 0.00695 | -0.0428 | 101.9856
4.5 | 0.7632 | 0.00731 | -0.0424 | 104.4049
5 | 0.8169 | 0.0078 | -0.0421 | 104.7308
5.5 | 0.8706 | 0.00829 | -0.0417 | 105.0181
6 | 0.9239 | 0.00883 | -0.0413 | 104.6319
6.5 | 0.9768 | 0.00942 | -0.0408 | 103.6943
7 | 1.0293 | 0.01007 | -0.0403 | 102.2145
7.5 | 1.0811 | 0.0108 | -0.0398 | 100.1019
8 | 1.1319 | 0.01165 | -0.0391 | 97.1588
8.5 | 1.1825 | 0.01248 | -0.0385 | 94.7516
9 | 1.232 | 0.01344 | -0.0377 | 91.6667
9.5 | 1.2799 | 0.01457 | -0.0367 | 87.8449
10 | 1.3255 | 0.01597 | -0.0355 | 82.9994
10.5 | 1.3676 | 0.01778 | -0.0338 | 76.9179
11 | 1.4101 | 0.01931 | -0.0322 | 73.0243
11.5 | 1.4437 | 0.02178 | -0.0297 | 66.2856
12 | 1.4772 | 0.02391 | -0.0273 | 61.7817
12.5 | 1.5031 | 0.02643 | -0.0244 | 56.871
13 | 1.5053 | 0.03009 | -0.0192 | 50.0266
13.5 | 1.4742 | 0.03734 | -0.0159 | 39.4804
14 | 1.463 | 0.04531 | -0.0187 | 32.2887
14.5 | 1.4401 | 0.05709 | -0.0254 | 25.2251
15 | 1.3998 | 0.07207 | -0.0333 | 19.4228
15.5 | 1.3527 | 0.08807 | -0.0409 | 15.3594
16 | 1.2999 | 0.10541 | -0.049 | 12.3318
16.5 | 1.2646 | 0.1206 | -0.0561 | 10.4859
17 | 1.2334 | 0.13563 | -0.0634 | 9.0939
17.5 | 1.2061 | 0.15051 | -0.071 | 8.0134
18 | 1.1822 | 0.16532 | -0.0789 | 7.151

## 45. Re 1M Mach 0.25 (1)
BIGFOIL.COM POLAR EXPORT
FAD05
FAD05 |  |  |  | Cl Max: | 1.182 | at alpha= | 8.5 | deg
JavaFoil+Calcfoil stall+Eppler ext transition |  |  |  | L/D Max: | 91.959 | at alpha= | 4.5 | deg
Re: | 1000000 |  |  | Cd Min: | 0.0064 | at alpha= | 0.5 | deg
Mach: | 0.25 |  |  | Cl=0 at alpha= | -2.4 | deg
|  |  |  | @ Cl=0.1, Cd= | 0.0082293
|  |  |  | @ Cl=0.4, Cd= | 0.11324
|  |  |  | @ Cl=0.6, Cd= | 0.11324
alpha (deg) | Cl | Cd | Cm | Cl/Cd
-12 | -0.054 | 0.0915 | -0.018 | -0.594
-11.5 | -0.052 | 0.08635 | -0.017 | -0.597
-11 | -0.049 | 0.0849 | -0.018 | -0.574
-10.5 | -0.046 | 0.07863 | -0.018 | -0.584
-10 | -0.104 | 0.07479 | -0.017 | -1.393
-9.5 | -0.156 | 0.07042 | -0.017 | -2.22
-9 | -0.196 | 0.06573 | -0.017 | -2.981
-8.5 | -0.228 | 0.06423 | -0.016 | -3.552
-8 | -0.253 | 0.0599 | -0.016 | -4.22
-7.5 | -0.269 | 0.05394 | -0.016 | -4.992
-7 | -0.277 | 0.05017 | -0.016 | -5.518
-6.5 | -0.275 | 0.0469 | -0.016 | -5.863
-6 | -0.264 | 0.0437 | -0.016 | -6.039
-5.5 | -0.243 | 0.04133 | -0.016 | -5.875
-5 | -0.214 | 0.03856 | -0.016 | -5.548
-4.5 | -0.18 | 0.03655 | -0.016 | -4.924
-4 | -0.142 | 0.03453 | -0.016 | -4.1
-3.5 | -0.1 | 0.03318 | -0.014 | -3.006
-3 | -0.055 | 0.03181 | -0.015 | -1.742
-2.5 | -0.012 | 0.00825 | -0.043 | -1.397
-2 | 0.048 | 0.00829 | -0.044 | 5.737
-1.5 | 0.108 | 0.00822 | -0.044 | 13.085
-1 | 0.168 | 0.00879 | -0.044 | 19.112
-0.5 | 0.229 | 0.00901 | -0.044 | 25.37
0 | 0.29 | 0.00902 | -0.044 | 32.102
0.5 | 0.35 | 0.0064 | -0.044 | 54.605
1 | 0.41 | 0.00664 | -0.044 | 61.695
1.5 | 0.47 | 0.00703 | -0.044 | 66.797
2 | 0.529 | 0.00723 | -0.045 | 73.199
2.5 | 0.589 | 0.00746 | -0.045 | 78.999
3 | 0.648 | 0.00771 | -0.045 | 84.094
3.5 | 0.708 | 0.00805 | -0.045 | 87.923
4 | 0.766 | 0.00842 | -0.045 | 91.056
4.5 | 0.824 | 0.00896 | -0.045 | 91.959
5 | 0.882 | 0.0097 | -0.046 | 90.904
5.5 | 0.939 | 0.01021 | -0.046 | 91.952
6 | 0.994 | 0.01091 | -0.046 | 91.127
6.5 | 1.045 | 0.01165 | -0.046 | 89.702
7 | 1.091 | 0.01271 | -0.046 | 85.831
7.5 | 1.13 | 0.01347 | -0.047 | 83.896
8 | 1.16 | 0.01515 | -0.047 | 76.582
8.5 | 1.182 | 0.0163 | -0.047 | 72.5
9 | 1.179 | 0.01815 | -0.047 | 64.971
9.5 | 1.158 | 0.02041 | -0.046 | 56.743
10 | 1.091 | 0.02604 | -0.044 | 41.902
10.5 | 0.908 | 0.06847 | -0.029 | 13.262
11 | 0.836 | 0.07656 | -0.015 | 10.918
11.5 | 0.768 | 0.08593 | -0.018 | 8.942
12 | 0.688 | 0.09113 | -0.019 | 7.553
12.5 | 0.598 | 0.09821 | -0.019 | 6.087
13 | 0.5 | 0.10529 | -0.02 | 4.75
13.5 | 0.396 | 0.11324 | -0.02 | 3.495

## 46. Re 1M Mach 0.25 (2)
BIGFOIL.COM POLAR EXPORT
FAD05
FAD05 |  |  |  | Cl Max: | 1.4536 | at alpha= | 11.5 | deg
XFOIL ncrit=9 |  |  |  | L/D Max: | 104.9 | at alpha= | 4.5 | deg
Re: | 1000000 |  |  | Cd Min: | 0.26443 | at alpha= | -20 | deg
Mach: | 0.25 |  |  | Cl=0 at alpha= | -2.4954 | deg
|  |  |  | @ Cl=0.1, Cd= | 0.0072502
|  |  |  | @ Cl=0.4, Cd= | 0.0053748
|  |  |  | @ Cl=0.6, Cd= | 0.0063475
alpha (deg) | Cl | Cd | Cm | Cl/Cd
-20 | -0.8216 | 0.26443 | 0.085 | -3.1071
-19.5 | -0.8032 | 0.25782 | 0.0807 | -3.1154
-19 | -0.7847 | 0.25113 | 0.0765 | -3.1247
-18.5 | -0.7662 | 0.24438 | 0.0724 | -3.1353
-18 | -0.7477 | 0.23754 | 0.0684 | -3.1477
-17.5 | -0.7291 | 0.23058 | 0.0645 | -3.162
-17 | -0.7104 | 0.22355 | 0.0605 | -3.1778
-16.5 | -0.6922 | 0.21648 | 0.0565 | -3.1975
-16 | -0.6746 | 0.20932 | 0.0525 | -3.2228
-15.5 | -0.6578 | 0.20202 | 0.0485 | -3.2561
-14.5 | -0.6274 | 0.18718 | 0.0424 | -3.3519
-14 | -0.612 | 0.18051 | 0.0395 | -3.3904
-13.5 | -0.5969 | 0.17369 | 0.0365 | -3.4366
-13 | -0.5823 | 0.16681 | 0.0335 | -3.4908
-12.5 | -0.5683 | 0.15975 | 0.0306 | -3.5574
-12 | -0.5549 | 0.15257 | 0.0278 | -3.637
-11.5 | -0.542 | 0.14532 | 0.025 | -3.7297
-11 | -0.529 | 0.13792 | 0.0219 | -3.8356
-10.5 | -0.517 | 0.13054 | 0.0186 | -3.9605
-10 | -0.5063 | 0.12315 | 0.0152 | -4.1112
-9.5 | -0.4955 | 0.11581 | 0.0119 | -4.2786
-9 | -0.4848 | 0.10846 | 0.0086 | -4.4699
-8.5 | -0.4742 | 0.10107 | 0.0051 | -4.6918
-8 | -0.4639 | 0.09362 | 0.0014 | -4.9551
-7.5 | -0.4589 | 0.08578 | -0.0017 | -5.3497
-7 | -0.4468 | 0.0789 | -0.007 | -5.6629
-6.5 | -0.4231 | 0.07071 | -0.0163 | -5.9836
-6 | -0.3935 | 0.06192 | -0.0257 | -6.355
-5.5 | -0.3575 | 0.05211 | -0.0333 | -6.8605
-5 | -0.3037 | 0.03949 | -0.0437 | -7.6906
-4.5 | -0.2371 | 0.03271 | -0.0502 | -7.2485
-4 | -0.1649 | 0.0252 | -0.0533 | -6.5437
-3.5 | -0.1102 | 0.01084 | -0.0536 | -10.1661
-3 | -0.0546 | 0.0087 | -0.0521 | -6.2759
-2.5 | -0.0005 | 0.00769 | -0.0504 | -0.06502
-2 | 0.0543 | 0.0073 | -0.049 | 7.4384
-1.5 | 0.1093 | 0.00724 | -0.0478 | 15.0967
-1 | 0.1643 | 0.00728 | -0.0468 | 22.5687
-0.5 | 0.22 | 0.00723 | -0.0461 | 30.4288
0 | 0.2738 | 0.00628 | -0.0458 | 43.5987
0.5 | 0.3304 | 0.00509 | -0.0453 | 64.9116
1 | 0.3925 | 0.00534 | -0.0461 | 73.5019
1.5 | 0.4486 | 0.0056 | -0.0455 | 80.1071
2 | 0.5051 | 0.00585 | -0.0451 | 86.3419
2.5 | 0.5616 | 0.00613 | -0.0446 | 91.615
3 | 0.6181 | 0.00645 | -0.0442 | 95.8295
3.5 | 0.6747 | 0.00678 | -0.0437 | 99.5133
4 | 0.7314 | 0.00712 | -0.0433 | 102.7247
4.5 | 0.7878 | 0.00751 | -0.0428 | 104.9001
5 | 0.8435 | 0.00805 | -0.0422 | 104.7826
5.5 | 0.8993 | 0.00858 | -0.0417 | 104.8135
6 | 0.9548 | 0.00918 | -0.041 | 104.0087
6.5 | 1.0101 | 0.00982 | -0.0403 | 102.8615
7 | 1.0649 | 0.01054 | -0.0395 | 101.0342
7.5 | 1.1189 | 0.01137 | -0.0385 | 98.4081
8 | 1.1719 | 0.01235 | -0.0374 | 94.8907
8.5 | 1.2247 | 0.01332 | -0.0362 | 91.9444
9 | 1.2756 | 0.01452 | -0.0348 | 87.8512
9.5 | 1.3229 | 0.01617 | -0.0329 | 81.812
10 | 1.3652 | 0.01839 | -0.0304 | 74.236
10.5 | 1.4067 | 0.02044 | -0.0278 | 68.8209
11 | 1.4342 | 0.02373 | -0.024 | 60.4383
11.5 | 1.4536 | 0.02717 | -0.0198 | 53.5002
12 | 1.451 | 0.03135 | -0.0144 | 46.2839
12.5 | 1.437 | 0.03798 | -0.0134 | 37.8357
13 | 1.4136 | 0.04901 | -0.0194 | 28.8431
13.5 | 1.3799 | 0.06318 | -0.0279 | 21.8408
14 | 1.3393 | 0.078 | -0.0354 | 17.1705
14.5 | 1.2955 | 0.0932 | -0.0425 | 13.9002
15 | 1.2536 | 0.10857 | -0.0497 | 11.5465
15.5 | 1.2173 | 0.12387 | -0.057 | 9.8272
16 | 1.1858 | 0.13902 | -0.0646 | 8.5297
16.5 | 1.1602 | 0.15389 | -0.0723 | 7.5392

## 47. Re 1M Mach 0.50 (1)
BIGFOIL.COM POLAR EXPORT
FAD05
FAD05 |  |  |  | Cl Max: | 1.19 | at alpha= | 20 | deg
JavaFoil+Calcfoil stall+Eppler ext transition |  |  |  | L/D Max: | 90.161 | at alpha= | 4 | deg
Re: | 1000000 |  |  | Cd Min: | 0.00679 | at alpha= | 0.5 | deg
Mach: | 0.5 |  |  | Cl=0 at alpha= | -2.4194 | deg
|  |  |  | @ Cl=0.1, Cd= | 0.0090747
|  |  |  | @ Cl=0.4, Cd= | 0.0068464
|  |  |  | @ Cl=0.6, Cd= | 0.0077216
alpha (deg) | Cl | Cd | Cm | Cl/Cd
-20 | -0.939 | 0.19269 | -0.026 | -4.874
-19.5 | -0.914 | 0.18721 | -0.026 | -4.88
-19 | -0.889 | 0.18831 | -0.027 | -4.723
-18.5 | -0.861 | 0.18004 | -0.026 | -4.782
-18 | -0.833 | 0.1752 | -0.025 | -4.757
-17.5 | -0.807 | 0.1704 | -0.024 | -4.737
-17 | -0.781 | 0.16135 | -0.024 | -4.841
-16.5 | -0.755 | 0.15772 | -0.024 | -4.786
-16 | -0.729 | 0.15111 | -0.024 | -4.822
-15.5 | -0.703 | 0.14681 | -0.024 | -4.785
-15 | -0.676 | 0.14211 | -0.024 | -4.759
-14.5 | -0.65 | 0.13756 | -0.024 | -4.725
-14 | -0.624 | 0.13514 | -0.024 | -4.614
-13.5 | -0.598 | 0.12978 | -0.024 | -4.605
-13 | -0.57 | 0.12198 | -0.022 | -4.669
-12.5 | -0.543 | 0.11622 | -0.022 | -4.669
-12 | -0.516 | 0.11483 | -0.022 | -4.494
-11.5 | -0.489 | 0.11166 | -0.022 | -4.384
-11 | -0.463 | 0.10861 | -0.022 | -4.262
-10.5 | -0.436 | 0.10564 | -0.022 | -4.13
-10 | -0.41 | 0.09744 | -0.022 | -4.203
-9.5 | -0.383 | 0.09452 | -0.022 | -4.05
-9 | -0.355 | 0.08877 | -0.02 | -4.003
-8.5 | -0.329 | 0.08428 | -0.02 | -3.9
-8 | -0.302 | 0.08207 | -0.02 | -3.678
-7.5 | -0.275 | 0.08069 | -0.021 | -3.408
-7 | -0.248 | 0.07852 | -0.021 | -3.16
-6.5 | -0.221 | 0.05991 | -0.019 | -3.689
-6 | -0.194 | 0.0486 | -0.019 | -3.993
-5.5 | -0.167 | 0.04385 | -0.02 | -3.812
-5 | -0.14 | 0.0474 | -0.018 | -2.956
-4.5 | -0.113 | 0.04051 | -0.018 | -2.793
-4 | -0.086 | 0.03646 | -0.019 | -2.365
-3.5 | -0.095 | 0.03443 | -0.019 | -2.764
-3 | -0.058 | 0.03252 | -0.02 | -1.79
-2.5 | -0.01 | 0.0316 | -0.016 | -0.318
-2 | 0.052 | 0.00863 | -0.049 | 6.077
-1.5 | 0.12 | 0.00926 | -0.049 | 12.918
-1 | 0.187 | 0.00941 | -0.049 | 19.926
-0.5 | 0.255 | 0.00932 | -0.049 | 27.414
0 | 0.324 | 0.00937 | -0.049 | 34.521
0.5 | 0.391 | 0.00679 | -0.049 | 57.542
1 | 0.458 | 0.00721 | -0.05 | 63.527
1.5 | 0.525 | 0.00744 | -0.05 | 70.561
2 | 0.591 | 0.00768 | -0.05 | 76.996
2.5 | 0.658 | 0.00799 | -0.05 | 82.345
3 | 0.724 | 0.00836 | -0.05 | 86.524
3.5 | 0.789 | 0.00885 | -0.05 | 89.165
4 | 0.854 | 0.00948 | -0.051 | 90.161
4.5 | 0.918 | 0.01032 | -0.051 | 88.94
5 | 0.98 | 0.01096 | -0.051 | 89.429
5.5 | 1.041 | 0.0119 | -0.051 | 87.43
6 | 1.098 | 0.01284 | -0.051 | 85.534
6.5 | 1.143 | 0.01441 | -0.052 | 79.331
7 | 1.171 | 0.01578 | -0.052 | 74.231
7.5 | 1.127 | 0.01988 | -0.051 | 56.684
8 | 0.909 | 0.029 | -0.047 | 31.348
8.5 | 0.614 | 0.05219 | -0.039 | 11.766
9 | 0.61 | 0.07084 | -0.021 | 8.607
9.5 | 0.636 | 0.09184 | -0.021 | 6.923
10 | 0.663 | 0.09699 | -0.023 | 6.832
10.5 | 0.689 | 0.09985 | -0.023 | 6.898
11 | 0.716 | 0.10836 | -0.025 | 6.609
11.5 | 0.742 | 0.11348 | -0.025 | 6.54
12 | 0.768 | 0.11743 | -0.026 | 6.543
12.5 | 0.797 | 0.12842 | -0.028 | 6.204
13 | 0.822 | 0.12995 | -0.028 | 6.328
13.5 | 0.848 | 0.13345 | -0.028 | 6.356
14 | 0.875 | 0.14332 | -0.029 | 6.106
14.5 | 0.905 | 0.15148 | -0.032 | 5.972
15 | 0.928 | 0.14908 | -0.031 | 6.227
15.5 | 0.954 | 0.15626 | -0.031 | 6.106
16 | 0.98 | 0.16105 | -0.032 | 6.085
16.5 | 1.007 | 0.16966 | -0.032 | 5.934
17 | 1.034 | 0.1723 | -0.034 | 6.004
17.5 | 1.06 | 0.17969 | -0.034 | 5.897
18 | 1.085 | 0.1825 | -0.034 | 5.946
18.5 | 1.111 | 0.18753 | -0.034 | 5.923
19 | 1.137 | 0.19391 | -0.035 | 5.862
19.5 | 1.168 | 0.19987 | -0.037 | 5.842
20 | 1.19 | 0.20799 | -0.036 | 5.721

## 48. Re 1M Mach 0.50 (2)
BIGFOIL.COM POLAR EXPORT
FAD05
FAD05 |  |  |  | Cl Max: | 1.3912 | at alpha= | 9 | deg
XFOIL ncrit=9 |  |  |  | L/D Max: | 105.458 | at alpha= | 4.5 | deg
Re: | 1000000 |  |  | Cd Min: | 0.28791 | at alpha= | -20 | deg
Mach: | 0.5 |  |  | Cl=0 at alpha= | -2.4414 | deg
|  |  |  | @ Cl=0.1, Cd= | 0.0081792
|  |  |  | @ Cl=0.4, Cd= | 0.0058172
|  |  |  | @ Cl=0.6, Cd= | 0.0064723
alpha (deg) | Cl | Cd | Cm | Cl/Cd
-20 | -0.8947 | 0.28791 | 0.0984 | -3.1076
-19.5 | -0.8719 | 0.27975 | 0.0932 | -3.1167
-19 | -0.8487 | 0.27153 | 0.0881 | -3.1256
-18.5 | -0.8255 | 0.26329 | 0.0831 | -3.1353
-18 | -0.8022 | 0.25507 | 0.078 | -3.145
-17.5 | -0.7793 | 0.2469 | 0.0731 | -3.1563
-17 | -0.7566 | 0.23876 | 0.0682 | -3.1689
-16.5 | -0.7342 | 0.23063 | 0.0634 | -3.1835
-16 | -0.7123 | 0.22254 | 0.0587 | -3.2008
-15 | -0.6713 | 0.2062 | 0.0511 | -3.2556
-14.5 | -0.6506 | 0.19858 | 0.0472 | -3.2763
-14 | -0.6301 | 0.19086 | 0.0433 | -3.3014
-13.5 | -0.6102 | 0.1831 | 0.0396 | -3.3326
-13 | -0.5898 | 0.17521 | 0.0357 | -3.3662
-12.5 | -0.5705 | 0.16743 | 0.0318 | -3.4074
-12 | -0.5528 | 0.15975 | 0.0281 | -3.4604
-11.5 | -0.5361 | 0.15209 | 0.0245 | -3.5249
-11 | -0.5203 | 0.14444 | 0.0211 | -3.6022
-10.5 | -0.5053 | 0.13681 | 0.0177 | -3.6934
-9.5 | -0.4771 | 0.12138 | 0.0132 | -3.9306
-9 | -0.463 | 0.1143 | 0.0106 | -4.0507
-8.5 | -0.4491 | 0.10722 | 0.0077 | -4.1886
-8 | -0.4353 | 0.10011 | 0.0046 | -4.3482
-7.5 | -0.4217 | 0.09296 | 0.0012 | -4.5364
-7 | -0.4071 | 0.08554 | -0.0036 | -4.7592
-6.5 | -0.3949 | 0.07814 | -0.0094 | -5.0537
-6 | -0.3786 | 0.07038 | -0.0165 | -5.3794
-5.5 | -0.363 | 0.06193 | -0.0233 | -5.8615
-5 | -0.3259 | 0.05417 | -0.032 | -6.0162
-4.5 | -0.2444 | 0.04322 | -0.0493 | -5.6548
-4 | -0.1811 | 0.03284 | -0.059 | -5.5146
-3 | -0.0664 | 0.01655 | -0.0601 | -4.0121
-2.5 | -0.0072 | 0.01046 | -0.0576 | -0.68834
-2 | 0.0542 | 0.00855 | -0.055 | 6.3392
-1.5 | 0.1172 | 0.00804 | -0.0531 | 14.5771
-1 | 0.1813 | 0.00785 | -0.0519 | 23.0955
0 | 0.311 | 0.00763 | -0.0503 | 40.7602
0.5 | 0.3657 | 0.00587 | -0.0488 | 62.2998
1 | 0.4437 | 0.00575 | -0.0505 | 77.1652
1.5 | 0.5077 | 0.00602 | -0.0496 | 84.3355
2 | 0.5721 | 0.00633 | -0.0487 | 90.3791
2.5 | 0.6368 | 0.00666 | -0.0479 | 95.6156
3 | 0.7019 | 0.00704 | -0.047 | 99.7017
3.5 | 0.7674 | 0.00744 | -0.046 | 103.1452
4 | 0.8329 | 0.00793 | -0.0448 | 105.0315
4.5 | 0.8985 | 0.00852 | -0.0434 | 105.4577
5.5 | 1.0298 | 0.00998 | -0.04 | 103.1864
6 | 1.0959 | 0.01083 | -0.0379 | 101.1911
6.5 | 1.162 | 0.01178 | -0.0354 | 98.6418
7 | 1.2268 | 0.01298 | -0.0323 | 94.5146
7.5 | 1.2909 | 0.01435 | -0.0288 | 89.9582
8 | 1.3503 | 0.01629 | -0.0244 | 82.8913
8.5 | 1.3888 | 0.02015 | -0.0176 | 68.9231
9 | 1.3912 | 0.02577 | -0.0097 | 53.9853
9.5 | 1.3645 | 0.03364 | -0.0069 | 40.5618
10 | 1.3318 | 0.04653 | -0.0156 | 28.6224
10.5 | 1.2934 | 0.0605 | -0.0244 | 21.3785
11 | 1.2528 | 0.07401 | -0.0316 | 16.9274
11.5 | 1.2136 | 0.08741 | -0.0384 | 13.884
12 | 1.1772 | 0.10083 | -0.0452 | 11.6751
12.5 | 1.145 | 0.11446 | -0.0523 | 10.0035
13 | 1.1173 | 0.12831 | -0.0597 | 8.7078
13.5 | 1.0941 | 0.14231 | -0.0675 | 7.6881
14 | 1.0757 | 0.15652 | -0.0756 | 6.8726

## 49. Re 2M Mach 0.00 (1)
BIGFOIL.COM POLAR EXPORT
FAD05
FAD05 |  |  |  | Cl Max: | 1.21 | at alpha= | 9.5 | deg
JavaFoil+Calcfoil stall+Eppler ext transition |  |  |  | L/D Max: | 105.359 | at alpha= | 6 | deg
Re: | 2000000 |  |  | Cd Min: | 0.00558 | at alpha= | 0 | deg
Mach: | 0 |  |  | Cl=0 at alpha= | -2.4035 | deg
|  |  |  | @ Cl=0.1, Cd= | 0.008309
|  |  |  | @ Cl=0.4, Cd= | 0.0059683
|  |  |  | @ Cl=0.6, Cd= | 0.0066441
alpha (deg) | Cl | Cd | Cm | Cl/Cd
-13.5 | -0.246 | 0.09906 | -0.018 | -2.482
-13 | -0.259 | 0.09373 | -0.018 | -2.764
-12.5 | -0.273 | 0.08873 | -0.018 | -3.072
-12 | -0.286 | 0.08501 | -0.018 | -3.362
-11.5 | -0.299 | 0.07917 | -0.018 | -3.773
-11 | -0.311 | 0.07593 | -0.018 | -4.096
-10.5 | -0.322 | 0.07243 | -0.017 | -4.444
-10 | -0.331 | 0.06826 | -0.017 | -4.854
-9.5 | -0.339 | 0.06322 | -0.017 | -5.355
-9 | -0.343 | 0.06034 | -0.017 | -5.681
-8.5 | -0.344 | 0.05629 | -0.017 | -6.106
-8 | -0.341 | 0.0524 | -0.017 | -6.499
-7.5 | -0.333 | 0.04902 | -0.018 | -6.79
-7 | -0.32 | 0.04641 | -0.018 | -6.897
-6.5 | -0.302 | 0.04335 | -0.018 | -6.975
-6 | -0.279 | 0.04104 | -0.018 | -6.8
-5.5 | -0.25 | 0.03872 | -0.018 | -6.461
-5 | -0.217 | 0.03672 | -0.019 | -5.902
-4.5 | -0.181 | 0.03368 | -0.022 | -5.37
-4 | -0.141 | 0.03223 | -0.022 | -4.371
-3.5 | -0.122 | 0.00762 | -0.042 | -16.004
-3 | -0.067 | 0.00773 | -0.042 | -8.72
-2.5 | -0.011 | 0.00804 | -0.042 | -1.394
-2 | 0.046 | 0.00816 | -0.042 | 5.656
-1.5 | 0.104 | 0.00832 | -0.042 | 12.539
-1 | 0.163 | 0.00822 | -0.042 | 19.81
-0.5 | 0.221 | 0.00823 | -0.043 | 26.916
0 | 0.28 | 0.00558 | -0.043 | 50.253
0.5 | 0.339 | 0.00572 | -0.043 | 59.195
1 | 0.397 | 0.00596 | -0.043 | 66.598
1.5 | 0.455 | 0.00612 | -0.043 | 74.323
2 | 0.513 | 0.0063 | -0.043 | 81.402
2.5 | 0.57 | 0.00652 | -0.043 | 87.456
3 | 0.628 | 0.00676 | -0.044 | 92.877
3.5 | 0.685 | 0.00704 | -0.044 | 97.427
4 | 0.742 | 0.00739 | -0.044 | 100.439
4.5 | 0.799 | 0.0078 | -0.044 | 102.459
5 | 0.855 | 0.00828 | -0.044 | 103.296
5.5 | 0.91 | 0.00865 | -0.044 | 105.201
6 | 0.964 | 0.00915 | -0.045 | 105.359
6.5 | 1.015 | 0.00981 | -0.045 | 103.486
7 | 1.062 | 0.01031 | -0.045 | 102.996
7.5 | 1.104 | 0.01122 | -0.045 | 98.427
8 | 1.14 | 0.01253 | -0.045 | 91.018
8.5 | 1.17 | 0.01321 | -0.046 | 88.634
9 | 1.194 | 0.01409 | -0.046 | 84.724
9.5 | 1.21 | 0.01506 | -0.046 | 80.342
10 | 1.199 | 0.01674 | -0.046 | 71.617
10.5 | 1.174 | 0.01842 | -0.045 | 63.728
11 | 1.136 | 0.02104 | -0.045 | 53.966
11.5 | 1.072 | 0.02748 | -0.043 | 39.023
12 | 0.999 | 0.03898 | -0.041 | 25.625
12.5 | 0.931 | 0.05225 | -0.039 | 17.81
13 | 0.862 | 0.06917 | -0.036 | 12.455
13.5 | 0.804 | 0.08178 | -0.033 | 9.828
14 | 0.752 | 0.09171 | -0.032 | 8.195
14.5 | 0.702 | 0.1004 | -0.03 | 6.996

## 50. Re 2M Mach 0.00 (2)
BIGFOIL.COM POLAR EXPORT
FAD05
FAD05 |  |  |  | Cl Max: | 1.6445 | at alpha= | 15 | deg
XFOIL ncrit=9 |  |  |  | L/D Max: | 120.388 | at alpha= | 5.5 | deg
Re: | 2000000 |  |  | Cd Min: | 0.19863 | at alpha= | 20 | deg
Mach: | 0 |  |  | Cl=0 at alpha= | -2.4268 | deg
|  |  |  | @ Cl=0.1, Cd= | 0.006469
|  |  |  | @ Cl=0.4, Cd= | 0.0046459
|  |  |  | @ Cl=0.6, Cd= | 0.0054396
alpha (deg) | Cl | Cd | Cm | Cl/Cd
-5 | -0.2737 | 0.01045 | -0.0507 | -26.1914
-4.5 | -0.2196 | 0.00901 | -0.0501 | -24.3729
-4 | -0.1676 | 0.00797 | -0.0489 | -21.0289
-3.5 | -0.115 | 0.00716 | -0.0478 | -16.0615
-3 | -0.0616 | 0.00676 | -0.0469 | -9.1124
-2.5 | -0.0079 | 0.00647 | -0.0461 | -1.221
-2 | 0.0461 | 0.00638 | -0.0455 | 7.2257
-1.5 | 0.1006 | 0.00647 | -0.0451 | 15.5487
-1 | 0.1557 | 0.00652 | -0.0448 | 23.8804
-0.5 | 0.2111 | 0.00653 | -0.0446 | 32.3277
0 | 0.2661 | 0.00633 | -0.0444 | 42.0379
0.5 | 0.3192 | 0.00548 | -0.0444 | 58.2482
1 | 0.3651 | 0.00458 | -0.0421 | 79.7162
1.5 | 0.4339 | 0.00471 | -0.0448 | 92.1231
2 | 0.4885 | 0.00493 | -0.0445 | 99.0872
2.5 | 0.5431 | 0.00518 | -0.0441 | 104.8456
3 | 0.5979 | 0.00543 | -0.0439 | 110.1105
3.5 | 0.6528 | 0.00568 | -0.0436 | 114.9296
4 | 0.7074 | 0.00598 | -0.0434 | 118.2943
4.5 | 0.7613 | 0.00641 | -0.0431 | 118.7676
5 | 0.8153 | 0.0068 | -0.0429 | 119.8971
5.5 | 0.8692 | 0.00722 | -0.0426 | 120.3878
6 | 0.9227 | 0.00769 | -0.0423 | 119.987
6.5 | 0.976 | 0.00817 | -0.042 | 119.4614
7 | 1.0289 | 0.00871 | -0.0417 | 118.1286
7.5 | 1.0808 | 0.00937 | -0.0413 | 115.3469
8 | 1.1326 | 0.01001 | -0.0409 | 113.1469
8.5 | 1.1836 | 0.01075 | -0.0404 | 110.1023
9 | 1.2343 | 0.01147 | -0.0398 | 107.6112
9.5 | 1.2833 | 0.01242 | -0.0391 | 103.3253
10 | 1.3306 | 0.01355 | -0.0382 | 98.1993
10.5 | 1.3773 | 0.01469 | -0.0373 | 93.7577
11 | 1.4239 | 0.01573 | -0.0363 | 90.5213
11.5 | 1.4664 | 0.01725 | -0.0349 | 85.0087
12 | 1.5098 | 0.01846 | -0.0336 | 81.7876
12.5 | 1.5501 | 0.0199 | -0.0321 | 77.8945
13 | 1.5839 | 0.02189 | -0.0299 | 72.3572
13.5 | 1.608 | 0.02454 | -0.0266 | 65.5257
14 | 1.6331 | 0.0265 | -0.0236 | 61.6264
14.5 | 1.6429 | 0.02899 | -0.0191 | 56.6713
15 | 1.6445 | 0.03269 | -0.016 | 50.3059
15.5 | 1.6394 | 0.03824 | -0.0156 | 42.8713
16 | 1.624 | 0.04689 | -0.0189 | 34.6343
16.5 | 1.5891 | 0.06019 | -0.026 | 26.4014
17 | 1.5325 | 0.07735 | -0.0345 | 19.8125
17.5 | 1.4511 | 0.09911 | -0.0448 | 14.6413
18 | 1.3644 | 0.12362 | -0.0567 | 11.037
18.5 | 1.2972 | 0.14595 | -0.0681 | 8.888
19 | 1.2466 | 0.16634 | -0.0793 | 7.4943
19.5 | 1.2134 | 0.18422 | -0.0898 | 6.5867
20 | 1.1967 | 0.19863 | -0.0985 | 6.0248

## 51. Re 2M Mach 0.10 (1)
BIGFOIL.COM POLAR EXPORT
FAD05
FAD05 |  |  |  | Cl Max: | 1.208 | at alpha= | 9.5 | deg
JavaFoil+Calcfoil stall+Eppler ext transition |  |  |  | L/D Max: | 105.209 | at alpha= | 5.5 | deg
Re: | 2000000 |  |  | Cd Min: | 0.00559 | at alpha= | 0 | deg
Mach: | 0.1 |  |  | Cl=0 at alpha= | -2.4035 | deg
|  |  |  | @ Cl=0.1, Cd= | 0.0083173
|  |  |  | @ Cl=0.4, Cd= | 0.0059728
|  |  |  | @ Cl=0.6, Cd= | 0.0066517
alpha (deg) | Cl | Cd | Cm | Cl/Cd
-13.5 | -0.21 | 0.10014 | -0.018 | -2.094
-13 | -0.225 | 0.0958 | -0.018 | -2.344
-12.5 | -0.24 | 0.08941 | -0.018 | -2.681
-12 | -0.255 | 0.08545 | -0.018 | -2.986
-11.5 | -0.27 | 0.08083 | -0.018 | -3.345
-11 | -0.285 | 0.07622 | -0.018 | -3.74
-10.5 | -0.299 | 0.0728 | -0.018 | -4.105
-10 | -0.311 | 0.06866 | -0.018 | -4.532
-9.5 | -0.321 | 0.06391 | -0.018 | -5.028
-9 | -0.328 | 0.06047 | -0.017 | -5.432
-8.5 | -0.332 | 0.05654 | -0.017 | -5.875
-8 | -0.332 | 0.05303 | -0.017 | -6.255
-7.5 | -0.326 | 0.04908 | -0.018 | -6.651
-7 | -0.316 | 0.04631 | -0.018 | -6.82
-6.5 | -0.3 | 0.04333 | -0.018 | -6.915
-6 | -0.278 | 0.04119 | -0.018 | -6.742
-5.5 | -0.25 | 0.03898 | -0.018 | -6.404
-5 | -0.217 | 0.03672 | -0.019 | -5.902
-4.5 | -0.18 | 0.03456 | -0.02 | -5.22
-4 | -0.141 | 0.03219 | -0.022 | -4.389
-3.5 | -0.122 | 0.00768 | -0.042 | -15.934
-3 | -0.068 | 0.00775 | -0.042 | -8.734
-2.5 | -0.011 | 0.00804 | -0.042 | -1.401
-2 | 0.046 | 0.00818 | -0.042 | 5.671
-1.5 | 0.105 | 0.00833 | -0.042 | 12.588
-1 | 0.164 | 0.00823 | -0.043 | 19.872
-0.5 | 0.223 | 0.00824 | -0.043 | 27.004
0 | 0.282 | 0.00559 | -0.043 | 50.396
0.5 | 0.34 | 0.00574 | -0.043 | 59.249
1 | 0.399 | 0.00597 | -0.043 | 66.777
1.5 | 0.457 | 0.00613 | -0.043 | 74.545
2 | 0.515 | 0.00632 | -0.043 | 81.578
2.5 | 0.573 | 0.00654 | -0.044 | 87.631
3 | 0.631 | 0.00678 | -0.044 | 93.062
3.5 | 0.689 | 0.00706 | -0.044 | 97.543
4 | 0.746 | 0.00742 | -0.044 | 100.522
4.5 | 0.803 | 0.00784 | -0.044 | 102.379
5 | 0.859 | 0.00831 | -0.044 | 103.422
5.5 | 0.915 | 0.00869 | -0.045 | 105.209
6 | 0.969 | 0.00922 | -0.045 | 105.13
6.5 | 1.02 | 0.00987 | -0.045 | 103.346
7 | 1.067 | 0.01039 | -0.045 | 102.728
7.5 | 1.108 | 0.0113 | -0.045 | 98.027
8 | 1.144 | 0.01264 | -0.046 | 90.505
8.5 | 1.173 | 0.01337 | -0.046 | 87.736
9 | 1.195 | 0.01426 | -0.046 | 83.799
9.5 | 1.208 | 0.01529 | -0.046 | 79.05
10 | 1.192 | 0.01709 | -0.046 | 69.72
10.5 | 1.162 | 0.01894 | -0.045 | 61.332
11 | 1.115 | 0.0222 | -0.045 | 50.201
11.5 | 1.037 | 0.03162 | -0.042 | 32.793
12 | 0.962 | 0.04429 | -0.04 | 21.715
12.5 | 0.896 | 0.05604 | -0.038 | 15.98
13 | 0.815 | 0.07814 | -0.033 | 10.427
13.5 | 0.761 | 0.08595 | -0.032 | 8.854
14 | 0.706 | 0.09501 | -0.031 | 7.43
14.5 | 0.653 | 0.10362 | -0.03 | 6.3

## 52. Re 2M Mach 0.10 (2)
BIGFOIL.COM POLAR EXPORT
FAD05
FAD05 |  |  |  | Cl Max: | 1.621 | at alpha= | 14.5 | deg
XFOIL ncrit=9 |  |  |  | L/D Max: | 120.455 | at alpha= | 5.5 | deg
Re: | 2000000 |  |  | Cd Min: | 0.19349 | at alpha= | 19.5 | deg
Mach: | 0.1 |  |  | Cl=0 at alpha= | -2.4246 | deg
|  |  |  | @ Cl=0.1, Cd= | 0.0064884
|  |  |  | @ Cl=0.4, Cd= | 0.0046615
|  |  |  | @ Cl=0.6, Cd= | 0.0054441
alpha (deg) | Cl | Cd | Cm | Cl/Cd
-6 | -0.3877 | 0.04788 | -0.0378 | -8.0973
-5.5 | -0.3275 | 0.04056 | -0.0457 | -8.0745
-5 | -0.275 | 0.01115 | -0.0514 | -24.6637
-4.5 | -0.2212 | 0.0093 | -0.0506 | -23.7849
-4 | -0.1689 | 0.00817 | -0.0493 | -20.6732
-3.5 | -0.1159 | 0.00725 | -0.0482 | -15.9862
-3 | -0.0623 | 0.0068 | -0.0472 | -9.1618
-2.5 | -0.0082 | 0.00649 | -0.0464 | -1.2635
-2 | 0.0462 | 0.0064 | -0.0457 | 7.2188
-1.5 | 0.101 | 0.00649 | -0.0453 | 15.5624
-1 | 0.1565 | 0.00654 | -0.045 | 23.9297
-0.5 | 0.2122 | 0.00654 | -0.0448 | 32.4465
0 | 0.2675 | 0.00635 | -0.0446 | 42.126
0.5 | 0.321 | 0.00551 | -0.0446 | 58.2577
1 | 0.3674 | 0.0046 | -0.0424 | 79.8696
1.5 | 0.4363 | 0.00473 | -0.045 | 92.241
2 | 0.4912 | 0.00495 | -0.0446 | 99.2323
2.5 | 0.5462 | 0.0052 | -0.0443 | 105.0385
3 | 0.6013 | 0.00545 | -0.044 | 110.3303
3.5 | 0.6566 | 0.0057 | -0.0438 | 115.193
4 | 0.7115 | 0.00601 | -0.0435 | 118.386
4.5 | 0.7658 | 0.00643 | -0.0432 | 119.098
5 | 0.8202 | 0.00683 | -0.0429 | 120.0878
5.5 | 0.8745 | 0.00726 | -0.0426 | 120.4545
6 | 0.9285 | 0.00773 | -0.0423 | 120.1164
6.5 | 0.9821 | 0.00824 | -0.042 | 119.1869
7 | 1.0355 | 0.00877 | -0.0416 | 118.073
7.5 | 1.088 | 0.00943 | -0.0411 | 115.3765
8 | 1.14 | 0.01012 | -0.0406 | 112.6482
8.5 | 1.1915 | 0.01087 | -0.04 | 109.6136
9 | 1.2425 | 0.01165 | -0.0394 | 106.6524
9.5 | 1.2917 | 0.01265 | -0.0386 | 102.1107
10 | 1.3396 | 0.01379 | -0.0376 | 97.1429
10.5 | 1.3864 | 0.01499 | -0.0364 | 92.4883
11 | 1.4327 | 0.01615 | -0.0353 | 88.7121
11.5 | 1.4758 | 0.01765 | -0.0337 | 83.6147
12 | 1.5183 | 0.01905 | -0.0322 | 79.7008
12.5 | 1.5566 | 0.02075 | -0.0303 | 75.0169
13 | 1.5798 | 0.02381 | -0.0267 | 66.3503
13.5 | 1.6084 | 0.0258 | -0.024 | 62.3411
14 | 1.6201 | 0.02834 | -0.0193 | 57.1665
14.5 | 1.621 | 0.03199 | -0.0156 | 50.6721
15 | 1.6143 | 0.03761 | -0.0148 | 42.9221
15.5 | 1.5979 | 0.04647 | -0.0183 | 34.3856
16 | 1.5647 | 0.0597 | -0.0256 | 26.2094
16.5 | 1.5044 | 0.07762 | -0.0347 | 19.3816
17 | 1.4324 | 0.09762 | -0.0441 | 14.6732
17.5 | 1.3546 | 0.12012 | -0.0549 | 11.2771
18 | 1.2899 | 0.1416 | -0.0657 | 9.1095
18.5 | 1.243 | 0.16084 | -0.0761 | 7.7282
19 | 1.212 | 0.17766 | -0.0857 | 6.822
19.5 | 1.1897 | 0.19349 | -0.0952 | 6.1486

## 53. Re 2M Mach 0.25 (1)
BIGFOIL.COM POLAR EXPORT
FAD05
FAD05 |  |  |  | Cl Max: | 1.192 | at alpha= | 9 | deg
JavaFoil+Calcfoil stall+Eppler ext transition |  |  |  | L/D Max: | 104.933 | at alpha= | 5.5 | deg
Re: | 2000000 |  |  | Cd Min: | 0.00588 | at alpha= | 0.5 | deg
Mach: | 0.25 |  |  | Cl=0 at alpha= | -2.4 | deg
|  |  |  | @ Cl=0.1, Cd= | 0.0083907
|  |  |  | @ Cl=0.4, Cd= | 0.11122
|  |  |  | @ Cl=0.6, Cd= | 0.11122
alpha (deg) | Cl | Cd | Cm | Cl/Cd
-12 | -0.054 | 0.08599 | -0.019 | -0.633
-11.5 | -0.052 | 0.0813 | -0.019 | -0.634
-11 | -0.049 | 0.07924 | -0.019 | -0.616
-10.5 | -0.046 | 0.07321 | -0.018 | -0.628
-10 | -0.104 | 0.06936 | -0.018 | -1.503
-9.5 | -0.157 | 0.06583 | -0.018 | -2.377
-9 | -0.196 | 0.06192 | -0.018 | -3.169
-8.5 | -0.228 | 0.05842 | -0.018 | -3.909
-8 | -0.253 | 0.05541 | -0.018 | -4.568
-7.5 | -0.27 | 0.05114 | -0.018 | -5.272
-7 | -0.277 | 0.04793 | -0.018 | -5.783
-6.5 | -0.275 | 0.04492 | -0.018 | -6.131
-6 | -0.264 | 0.04211 | -0.018 | -6.278
-5.5 | -0.243 | 0.03946 | -0.019 | -6.166
-5 | -0.215 | 0.03706 | -0.019 | -5.791
-4.5 | -0.181 | 0.03485 | -0.021 | -5.19
-4 | -0.144 | 0.03089 | -0.025 | -4.657
-3.5 | -0.124 | 0.00774 | -0.043 | -16.063
-3 | -0.069 | 0.00783 | -0.043 | -8.828
-2.5 | -0.012 | 0.00814 | -0.043 | -1.417
-2 | 0.048 | 0.00846 | -0.044 | 5.619
-1.5 | 0.108 | 0.00838 | -0.044 | 12.839
-1 | 0.168 | 0.00831 | -0.044 | 20.236
-0.5 | 0.229 | 0.0083 | -0.044 | 27.554
0 | 0.29 | 0.00836 | -0.044 | 34.644
0.5 | 0.35 | 0.00588 | -0.044 | 59.493
1 | 0.41 | 0.00604 | -0.044 | 67.852
1.5 | 0.47 | 0.00621 | -0.044 | 75.622
2 | 0.529 | 0.0064 | -0.045 | 82.74
2.5 | 0.589 | 0.00665 | -0.045 | 88.608
3 | 0.648 | 0.0069 | -0.045 | 94.011
3.5 | 0.708 | 0.00722 | -0.045 | 97.976
4 | 0.766 | 0.00759 | -0.045 | 100.953
4.5 | 0.824 | 0.00805 | -0.045 | 102.36
5 | 0.882 | 0.00851 | -0.046 | 103.566
5.5 | 0.939 | 0.00894 | -0.046 | 104.933
6 | 0.994 | 0.00953 | -0.046 | 104.285
6.5 | 1.045 | 0.01019 | -0.046 | 102.513
7 | 1.091 | 0.01116 | -0.046 | 97.753
7.5 | 1.13 | 0.0118 | -0.047 | 95.763
8 | 1.16 | 0.01331 | -0.047 | 87.163
8.5 | 1.182 | 0.01422 | -0.047 | 83.119
9 | 1.192 | 0.01535 | -0.047 | 77.657
9.5 | 1.175 | 0.01728 | -0.047 | 67.995
10 | 1.127 | 0.01976 | -0.046 | 57.018
10.5 | 1.042 | 0.02586 | -0.044 | 40.313
11 | 0.934 | 0.03858 | -0.041 | 24.215
11.5 | 0.802 | 0.0669 | -0.034 | 11.982
12 | 0.706 | 0.07814 | -0.032 | 9.041
12.5 | 0.611 | 0.08489 | -0.031 | 7.201
13 | 0.507 | 0.09501 | -0.028 | 5.336
13.5 | 0.4 | 0.10315 | -0.027 | 3.877
14 | 0.284 | 0.11122 | -0.027 | 2.549

## 54. Re 2M Mach 0.25 (2)
BIGFOIL.COM POLAR EXPORT
FAD05
FAD05 |  |  |  | Cl Max: | 1.5385 | at alpha= | 12 | deg
XFOIL ncrit=9 |  |  |  | L/D Max: | 120.52 | at alpha= | 5.5 | deg
Re: | 2000000 |  |  | Cd Min: | 0.26467 | at alpha= | -20 | deg
Mach: | 0.25 |  |  | Cl=0 at alpha= | -2.4122 | deg
|  |  |  | @ Cl=0.1, Cd= | 0.0065883
|  |  |  | @ Cl=0.4, Cd= | 0.0047428
|  |  |  | @ Cl=0.6, Cd= | 0.0054469
alpha (deg) | Cl | Cd | Cm | Cl/Cd
-20 | -0.8216 | 0.26467 | 0.0856 | -3.1042
-19.5 | -0.8029 | 0.25791 | 0.0813 | -3.1131
-19 | -0.7844 | 0.25111 | 0.0771 | -3.1237
-18.5 | -0.7659 | 0.24425 | 0.0729 | -3.1357
-18 | -0.7476 | 0.23731 | 0.0688 | -3.1503
-17.5 | -0.7295 | 0.23034 | 0.0648 | -3.1671
-17 | -0.7117 | 0.22333 | 0.061 | -3.1868
-16.5 | -0.6942 | 0.21618 | 0.0571 | -3.2112
-16 | -0.4632 | 0.17445 | 0.0217 | -2.6552
-15.5 | -0.4536 | 0.17006 | 0.0197 | -2.6673
-15 | -0.6464 | 0.19368 | 0.0465 | -3.3375
-14.5 | -0.6306 | 0.18729 | 0.0434 | -3.367
-14 | -0.6147 | 0.18061 | 0.0402 | -3.4035
-13.5 | -0.5995 | 0.17363 | 0.0371 | -3.4527
-13 | -0.5849 | 0.16644 | 0.0342 | -3.5142
-12.5 | -0.5702 | 0.15909 | 0.0312 | -3.5841
-12 | -0.5567 | 0.15178 | 0.0282 | -3.6678
-11.5 | -0.5441 | 0.14442 | 0.0252 | -3.7675
-11 | -0.5323 | 0.13708 | 0.0224 | -3.8831
-10.5 | -0.5206 | 0.12975 | 0.0195 | -4.0123
-10 | -0.5095 | 0.12241 | 0.0167 | -4.1622
-9.5 | -0.4987 | 0.11506 | 0.0137 | -4.3343
-9 | -0.4882 | 0.10769 | 0.0106 | -4.5334
-8.5 | -0.478 | 0.10032 | 0.0073 | -4.7648
-8 | -0.4682 | 0.09291 | 0.0036 | -5.0393
-7.5 | -0.459 | 0.08544 | -0.0007 | -5.3722
-7 | -0.4468 | 0.07735 | -0.0079 | -5.7763
-6.5 | -0.4212 | 0.06761 | -0.0193 | -6.2298
-6 | -0.3971 | 0.05563 | -0.0307 | -7.1382
-5.5 | -0.3367 | 0.04632 | -0.0424 | -7.269
-5 | -0.2697 | 0.03562 | -0.051 | -7.5716
-4.5 | -0.2203 | 0.02405 | -0.0539 | -9.1601
-4 | -0.1753 | 0.00989 | -0.0519 | -17.725
-3.5 | -0.1212 | 0.00792 | -0.0502 | -15.303
-3 | -0.0659 | 0.00709 | -0.0489 | -9.2948
-2.5 | -0.0099 | 0.00667 | -0.0479 | -1.4843
-2 | 0.0465 | 0.00656 | -0.0471 | 7.0884
-1.5 | 0.1033 | 0.00659 | -0.0466 | 15.6753
-1 | 0.1608 | 0.00664 | -0.0462 | 24.2169
0 | 0.2758 | 0.00649 | -0.0457 | 42.4961
0.5 | 0.3312 | 0.00569 | -0.0457 | 58.2074
1 | 0.3801 | 0.00472 | -0.0437 | 80.5297
1.5 | 0.4499 | 0.0048 | -0.0461 | 93.7292
2 | 0.5065 | 0.00503 | -0.0456 | 100.6958
2.5 | 0.5634 | 0.00528 | -0.0452 | 106.7045
3 | 0.6204 | 0.00554 | -0.0448 | 111.9856
3.5 | 0.6775 | 0.00582 | -0.0445 | 116.4089
4 | 0.7344 | 0.00616 | -0.0441 | 119.2208
4.5 | 0.7907 | 0.00661 | -0.0436 | 119.6218
5 | 0.8474 | 0.00704 | -0.0432 | 120.3693
5.5 | 0.9039 | 0.0075 | -0.0427 | 120.52
6 | 0.9603 | 0.008 | -0.0421 | 120.0375
6.5 | 1.0165 | 0.00854 | -0.0415 | 119.0281
7 | 1.0722 | 0.00915 | -0.0408 | 117.1803
7.5 | 1.1271 | 0.0099 | -0.04 | 113.8485
8 | 1.182 | 0.01064 | -0.039 | 111.0902
8.5 | 1.2362 | 0.01147 | -0.038 | 107.7768
9 | 1.2883 | 0.01258 | -0.0367 | 102.4086
9.5 | 1.3385 | 0.01392 | -0.0351 | 96.1566
10 | 1.3878 | 0.01532 | -0.0332 | 90.5875
10.5 | 1.4327 | 0.01721 | -0.0309 | 83.2481
11 | 1.4772 | 0.01895 | -0.0285 | 77.9525
11.5 | 1.5152 | 0.02121 | -0.0256 | 71.438
12 | 1.5385 | 0.02451 | -0.0214 | 62.7703
12.5 | 1.5286 | 0.02927 | -0.0147 | 52.2241
13 | 1.513 | 0.03536 | -0.0121 | 42.7885
13.5 | 1.4887 | 0.04576 | -0.017 | 32.5328
14 | 1.4524 | 0.06038 | -0.0261 | 24.0543
14.5 | 1.4042 | 0.07639 | -0.0344 | 18.382
15 | 1.3503 | 0.0931 | -0.0423 | 14.5038
15.5 | 1.2986 | 0.10993 | -0.0502 | 11.813
16 | 1.2577 | 0.12581 | -0.0577 | 9.9968
16.5 | 1.2258 | 0.14073 | -0.0651 | 8.7103
17 | 1.1976 | 0.15579 | -0.0731 | 7.6873

## 55. Re 2M Mach 0.50 (1)
BIGFOIL.COM POLAR EXPORT
FAD05
FAD05 |  |  |  | Cl Max: | 1.191 | at alpha= | 20 | deg
JavaFoil+Calcfoil stall+Eppler ext transition |  |  |  | L/D Max: | 102.128 | at alpha= | 5 | deg
Re: | 2000000 |  |  | Cd Min: | 0.0062 | at alpha= | 0.5 | deg
Mach: | 0.5 |  |  | Cl=0 at alpha= | -2.4 | deg
|  |  |  | @ Cl=0.1, Cd= | 0.0087235
|  |  |  | @ Cl=0.4, Cd= | 0.0062201
|  |  |  | @ Cl=0.6, Cd= | 0.006869
alpha (deg) | Cl | Cd | Cm | Cl/Cd
-20 | -0.94 | 0.1766 | -0.027 | -5.323
-19.5 | -0.914 | 0.17176 | -0.026 | -5.322
-19 | -0.89 | 0.17033 | -0.027 | -5.227
-18.5 | -0.863 | 0.1629 | -0.027 | -5.298
-18 | -0.835 | 0.16015 | -0.026 | -5.215
-17.5 | -0.808 | 0.15277 | -0.025 | -5.29
-17 | -0.782 | 0.14673 | -0.025 | -5.328
-16.5 | -0.755 | 0.14014 | -0.024 | -5.39
-16 | -0.729 | 0.13694 | -0.024 | -5.324
-15.5 | -0.703 | 0.13081 | -0.024 | -5.374
-15 | -0.677 | 0.12683 | -0.024 | -5.335
-14.5 | -0.65 | 0.12342 | -0.024 | -5.268
-14 | -0.624 | 0.12018 | -0.024 | -5.19
-13.5 | -0.598 | 0.11715 | -0.025 | -5.106
-13 | -0.57 | 0.1086 | -0.023 | -5.25
-12.5 | -0.543 | 0.10414 | -0.022 | -5.214
-12 | -0.516 | 0.10234 | -0.022 | -5.046
-11.5 | -0.49 | 0.09922 | -0.022 | -4.937
-11 | -0.463 | 0.09335 | -0.022 | -4.962
-10.5 | -0.436 | 0.09039 | -0.022 | -4.829
-10 | -0.41 | 0.08571 | -0.022 | -4.781
-9.5 | -0.383 | 0.08229 | -0.022 | -4.655
-9 | -0.356 | 0.07508 | -0.021 | -4.738
-8.5 | -0.329 | 0.06313 | -0.022 | -5.212
-8 | -0.302 | 0.05666 | -0.022 | -5.335
-7.5 | -0.275 | 0.05205 | -0.022 | -5.293
-7 | -0.249 | 0.04739 | -0.022 | -5.246
-6.5 | -0.221 | 0.05378 | -0.021 | -4.114
-6 | -0.194 | 0.04585 | -0.02 | -4.235
-5.5 | -0.167 | 0.0412 | -0.021 | -4.061
-5 | -0.14 | 0.04086 | -0.02 | -3.433
-4.5 | -0.113 | 0.03803 | -0.019 | -2.978
-4 | -0.086 | 0.03507 | -0.021 | -2.463
-3.5 | -0.096 | 0.03291 | -0.023 | -2.904
-3 | -0.072 | 0.00845 | -0.048 | -8.566
-2.5 | -0.013 | 0.00866 | -0.048 | -1.445
-2 | 0.052 | 0.00878 | -0.049 | 5.976
-1.5 | 0.12 | 0.0087 | -0.049 | 13.737
-1 | 0.187 | 0.00866 | -0.049 | 21.652
-0.5 | 0.255 | 0.00859 | -0.049 | 29.74
0 | 0.324 | 0.00878 | -0.049 | 36.841
0.5 | 0.391 | 0.0062 | -0.049 | 63.04
1 | 0.458 | 0.00635 | -0.05 | 72.103
1.5 | 0.525 | 0.00656 | -0.05 | 79.938
2 | 0.591 | 0.00683 | -0.05 | 86.562
2.5 | 0.658 | 0.00712 | -0.05 | 92.412
3 | 0.724 | 0.00749 | -0.05 | 96.596
3.5 | 0.789 | 0.00793 | -0.05 | 99.563
4 | 0.854 | 0.00848 | -0.051 | 100.757
4.5 | 0.918 | 0.00905 | -0.051 | 101.434
5 | 0.98 | 0.0096 | -0.051 | 102.128
5.5 | 1.041 | 0.01039 | -0.051 | 100.174
6 | 1.098 | 0.0112 | -0.051 | 97.983
6.5 | 1.143 | 0.01257 | -0.052 | 90.969
7 | 1.171 | 0.01366 | -0.052 | 85.788
7.5 | 1.141 | 0.01709 | -0.052 | 66.786
8 | 0.944 | 0.02171 | -0.05 | 43.507
8.5 | 0.66 | 0.03171 | -0.046 | 20.799
9 | 0.642 | 0.05329 | -0.039 | 12.049
9.5 | 0.643 | 0.0694 | -0.03 | 9.263
10 | 0.663 | 0.08589 | -0.024 | 7.72
10.5 | 0.689 | 0.08833 | -0.024 | 7.803
11 | 0.716 | 0.09667 | -0.026 | 7.411
11.5 | 0.742 | 0.09941 | -0.026 | 7.468
12 | 0.769 | 0.10384 | -0.026 | 7.405
12.5 | 0.798 | 0.11213 | -0.029 | 7.119
13 | 0.823 | 0.11313 | -0.028 | 7.272
13.5 | 0.849 | 0.11927 | -0.029 | 7.121
14 | 0.877 | 0.12493 | -0.031 | 7.022
14.5 | 0.905 | 0.13233 | -0.032 | 6.842
15 | 0.929 | 0.13133 | -0.031 | 7.075
15.5 | 0.955 | 0.1387 | -0.032 | 6.888
16 | 0.982 | 0.14206 | -0.032 | 6.911
16.5 | 1.011 | 0.14751 | -0.034 | 6.854
17 | 1.035 | 0.14966 | -0.034 | 6.917
17.5 | 1.061 | 0.15646 | -0.034 | 6.781
18 | 1.087 | 0.16312 | -0.035 | 6.661
18.5 | 1.113 | 0.16564 | -0.035 | 6.717
19 | 1.142 | 0.17161 | -0.036 | 6.652
19.5 | 1.169 | 0.18034 | -0.037 | 6.484
20 | 1.191 | 0.18145 | -0.037 | 6.563

## 56. Re 2M Mach 0.50 (2)
BIGFOIL.COM POLAR EXPORT
FAD05
FAD05 |  |  |  | Cl Max: | 1.3736 | at alpha= | 8 | deg
XFOIL ncrit=9 |  |  |  | L/D Max: | 122.35 | at alpha= | 4 | deg
Re: | 2000000 |  |  | Cd Min: | 0.01384 | at alpha= | 8 | deg
Mach: | 0.5 |  |  | Cl=0 at alpha= | -99 | deg
|  |  |  | @ Cl=0.1, Cd= | 0.00689
|  |  |  | @ Cl=0.4, Cd= | 0.0060135
|  |  |  | @ Cl=0.6, Cd= | 0.0054998
alpha (deg) | Cl | Cd | Cm | Cl/Cd
0 | 0.312 | 0.00689 | -0.0506 | 45.283
0.5 | 0.3766 | 0.00645 | -0.0503 | 58.3876
1 | 0.4361 | 0.00534 | -0.0493 | 81.6667
1.5 | 0.5103 | 0.00513 | -0.0504 | 99.4737
2 | 0.5751 | 0.00538 | -0.0496 | 106.8959
3 | 0.706 | 0.00601 | -0.0479 | 117.4709
3.5 | 0.772 | 0.00639 | -0.047 | 120.8138
4 | 0.8381 | 0.00685 | -0.0459 | 122.3504
4.5 | 0.9043 | 0.00741 | -0.0447 | 122.0378
5 | 0.9714 | 0.00796 | -0.0432 | 122.0352
5.5 | 1.039 | 0.00856 | -0.0415 | 121.3785
6 | 1.107 | 0.00923 | -0.0396 | 119.935
6.5 | 1.1748 | 0.01006 | -0.0372 | 116.7793
7 | 1.243 | 0.01098 | -0.0344 | 113.2058
7.5 | 1.3103 | 0.01213 | -0.0311 | 108.0214
8 | 1.3736 | 0.01384 | -0.0268 | 99.2486

## 57. Re 3M Mach 0.00 (1)
BIGFOIL.COM POLAR EXPORT
FAD05
FAD05 |  |  |  | Cl Max: | 1.21 | at alpha= | 9.5 | deg
JavaFoil+Calcfoil stall+Eppler ext transition |  |  |  | L/D Max: | 111.19 | at alpha= | 6 | deg
Re: | 3000000 |  |  | Cd Min: | 0.00568 | at alpha= | 0 | deg
Mach: | 0 |  |  | Cl=0 at alpha= | -2.4035 | deg
|  |  |  | @ Cl=0.1, Cd= | 0.008
|  |  |  | @ Cl=0.4, Cd= | 0.0056936
|  |  |  | @ Cl=0.6, Cd= | 0.0063093
alpha (deg) | Cl | Cd | Cm | Cl/Cd
-13.5 | -0.246 | 0.09657 | -0.019 | -2.549
-13 | -0.259 | 0.09157 | -0.019 | -2.833
-12.5 | -0.273 | 0.08732 | -0.019 | -3.124
-12 | -0.286 | 0.08214 | -0.019 | -3.484
-11.5 | -0.299 | 0.07742 | -0.019 | -3.863
-11 | -0.311 | 0.07339 | -0.019 | -4.243
-10.5 | -0.322 | 0.06974 | -0.018 | -4.62
-10 | -0.332 | 0.06609 | -0.018 | -5.018
-9.5 | -0.339 | 0.06165 | -0.018 | -5.498
-9 | -0.343 | 0.05864 | -0.018 | -5.851
-8.5 | -0.344 | 0.05502 | -0.018 | -6.254
-8 | -0.341 | 0.05124 | -0.019 | -6.655
-7.5 | -0.334 | 0.04762 | -0.019 | -7.004
-7 | -0.321 | 0.04507 | -0.019 | -7.117
-6.5 | -0.303 | 0.04186 | -0.02 | -7.243
-6 | -0.28 | 0.03977 | -0.02 | -7.04
-5.5 | -0.251 | 0.03749 | -0.021 | -6.701
-5 | -0.218 | 0.03473 | -0.023 | -6.287
-4.5 | -0.223 | 0.00758 | -0.042 | -29.472
-4 | -0.174 | 0.00764 | -0.042 | -22.791
-3.5 | -0.122 | 0.00786 | -0.042 | -15.506
-3 | -0.067 | 0.00797 | -0.042 | -8.457
-2.5 | -0.011 | 0.00811 | -0.042 | -1.383
-2 | 0.046 | 0.008 | -0.042 | 5.771
-1.5 | 0.104 | 0.008 | -0.042 | 13.039
-1 | 0.163 | 0.00791 | -0.042 | 20.587
-0.5 | 0.221 | 0.00794 | -0.043 | 27.886
0 | 0.28 | 0.00568 | -0.043 | 49.316
0.5 | 0.339 | 0.00572 | -0.043 | 59.238
1 | 0.397 | 0.00569 | -0.043 | 69.772
1.5 | 0.455 | 0.00576 | -0.043 | 78.915
2 | 0.513 | 0.00597 | -0.043 | 85.861
2.5 | 0.57 | 0.00618 | -0.043 | 92.343
3 | 0.628 | 0.00643 | -0.044 | 97.675
3.5 | 0.685 | 0.00673 | -0.044 | 101.781
4 | 0.742 | 0.00707 | -0.044 | 104.949
4.5 | 0.799 | 0.00751 | -0.044 | 106.421
5 | 0.855 | 0.00782 | -0.044 | 109.334
5.5 | 0.91 | 0.00819 | -0.044 | 111.077
6 | 0.964 | 0.00867 | -0.045 | 111.19
6.5 | 1.015 | 0.00916 | -0.045 | 110.794
7 | 1.062 | 0.00963 | -0.045 | 110.331
7.5 | 1.104 | 0.01045 | -0.045 | 105.678
8 | 1.14 | 0.01169 | -0.045 | 97.565
8.5 | 1.17 | 0.01231 | -0.046 | 95.111
9 | 1.194 | 0.01308 | -0.046 | 91.253
9.5 | 1.21 | 0.01391 | -0.046 | 86.986
10 | 1.209 | 0.01498 | -0.046 | 80.711
10.5 | 1.184 | 0.01672 | -0.046 | 70.816
11 | 1.149 | 0.01859 | -0.045 | 61.798
11.5 | 1.097 | 0.02228 | -0.045 | 49.214
12 | 1.028 | 0.0297 | -0.043 | 34.616
12.5 | 0.958 | 0.04009 | -0.041 | 23.902
13 | 0.888 | 0.05391 | -0.039 | 16.466
13.5 | 0.828 | 0.06493 | -0.037 | 12.748
14 | 0.77 | 0.07616 | -0.036 | 10.111
14.5 | 0.716 | 0.08666 | -0.034 | 8.26

## 58. Re 3M Mach 0.00 (2)
BIGFOIL.COM POLAR EXPORT
FAD05
FAD05 |  |  |  | Cl Max: | 1.6991 | at alpha= | 14.5 | deg
XFOIL ncrit=9 |  |  |  | L/D Max: | 129.399 | at alpha= | 6 | deg
Re: | 3000000 |  |  | Cd Min: | 0.25941 | at alpha= | -20 | deg
Mach: | 0 |  |  | Cl=0 at alpha= | -2.3989 | deg
|  |  |  | @ Cl=0.1, Cd= | 0.0062152
|  |  |  | @ Cl=0.4, Cd= | 0.004795
|  |  |  | @ Cl=0.6, Cd= | 0.0050454
alpha (deg) | Cl | Cd | Cm | Cl/Cd
-20 | -0.8068 | 0.25941 | 0.0825 | -3.1101
-19.5 | -0.7896 | 0.2532 | 0.0784 | -3.1185
-19 | -0.7723 | 0.24687 | 0.0745 | -3.1284
-18.5 | -0.7552 | 0.24042 | 0.0706 | -3.1412
-18 | -0.7381 | 0.23388 | 0.0668 | -3.1559
-17.5 | -0.7211 | 0.22726 | 0.0631 | -3.173
-17 | -0.7041 | 0.22051 | 0.0595 | -3.1931
-16.5 | -0.6873 | 0.2136 | 0.056 | -3.2177
-16 | -0.671 | 0.20663 | 0.0525 | -3.2474
-15.5 | -0.6553 | 0.19952 | 0.0491 | -3.2844
-15 | -0.6405 | 0.19227 | 0.0458 | -3.3313
-14.5 | -0.6263 | 0.18455 | 0.0425 | -3.3937
-14 | -0.6124 | 0.17727 | 0.0393 | -3.4546
-13.5 | -0.5993 | 0.17016 | 0.0364 | -3.522
-13 | -0.5866 | 0.16297 | 0.0335 | -3.5994
-12.5 | -0.5745 | 0.15575 | 0.0307 | -3.6886
-12 | -0.568 | 0.14722 | 0.0278 | -3.8582
-11.5 | -0.5563 | 0.14061 | 0.0253 | -3.9563
-11 | -0.545 | 0.13378 | 0.0226 | -4.0739
-10.5 | -0.5342 | 0.12683 | 0.0199 | -4.2119
-10 | -0.5237 | 0.11983 | 0.0171 | -4.3704
-9.5 | -0.5134 | 0.11277 | 0.0142 | -4.5526
-9 | -0.5035 | 0.10564 | 0.011 | -4.7662
-8.5 | -0.494 | 0.09843 | 0.0076 | -5.0188
-8 | -0.4852 | 0.09107 | 0.0036 | -5.3278
-7.5 | -0.4761 | 0.08327 | -0.0018 | -5.7175
-7 | -0.4517 | 0.07378 | -0.0134 | -6.1223
-5.5 | -0.3288 | 0.01157 | -0.0505 | -28.4183
-5 | -0.2784 | 0.00944 | -0.0493 | -29.4915
-4.5 | -0.2262 | 0.00819 | -0.0483 | -27.619
-4 | -0.1728 | 0.0077 | -0.0475 | -22.4416
-3.5 | -0.1195 | 0.00697 | -0.0467 | -17.1449
-3 | -0.0658 | 0.00632 | -0.0459 | -10.4114
-2.5 | -0.0111 | 0.00631 | -0.0455 | -1.7591
-2 | 0.0438 | 0.0062 | -0.0451 | 7.0645
-1 | 0.1549 | 0.00623 | -0.0447 | 24.8636
-0.5 | 0.2107 | 0.00622 | -0.0446 | 33.8746
0 | 0.2663 | 0.00616 | -0.0445 | 43.2305
0.5 | 0.3212 | 0.00572 | -0.0445 | 56.1538
1 | 0.375 | 0.00513 | -0.0444 | 73.0994
1.5 | 0.4235 | 0.00448 | -0.0427 | 94.5312
2 | 0.489 | 0.00459 | -0.0447 | 106.5359
2.5 | 0.5438 | 0.00482 | -0.0444 | 112.8216
3 | 0.5988 | 0.00504 | -0.0442 | 118.8095
3.5 | 0.6538 | 0.00529 | -0.0439 | 123.5917
4 | 0.7083 | 0.00563 | -0.0437 | 125.8082
4.5 | 0.7625 | 0.00601 | -0.0435 | 126.8719
5.5 | 0.8711 | 0.00676 | -0.043 | 128.8609
6 | 0.9252 | 0.00715 | -0.0428 | 129.3986
6.5 | 0.9785 | 0.00764 | -0.0425 | 128.0759
7 | 1.0318 | 0.00812 | -0.0423 | 127.069
7.5 | 1.0842 | 0.00873 | -0.0419 | 124.1924
8 | 1.1364 | 0.00933 | -0.0415 | 121.8006
8.5 | 1.1884 | 0.00993 | -0.0411 | 119.6777
9 | 1.239 | 0.0107 | -0.0406 | 115.7944
9.5 | 1.2886 | 0.01159 | -0.04 | 111.1821
10 | 1.3374 | 0.01251 | -0.0392 | 106.9065
10.5 | 1.386 | 0.0134 | -0.0385 | 103.4328
11 | 1.4329 | 0.01448 | -0.0376 | 98.9572
11.5 | 1.4798 | 0.01541 | -0.0367 | 96.0286
12 | 1.5231 | 0.01676 | -0.0354 | 90.8771
12.5 | 1.5652 | 0.01809 | -0.034 | 86.5229
13 | 1.6066 | 0.01934 | -0.0326 | 83.0714
13.5 | 1.6452 | 0.02072 | -0.0309 | 79.4015
14 | 1.6793 | 0.02234 | -0.0288 | 75.1701
14.5 | 1.6991 | 0.02499 | -0.0251 | 67.9912
15 | 1.6906 | 0.02871 | -0.0185 | 58.8854
15.5 | 1.6932 | 0.03232 | -0.0156 | 52.3886
16 | 1.6867 | 0.03804 | -0.0153 | 44.3402
16.5 | 1.6688 | 0.04701 | -0.0188 | 35.4988
17 | 1.6349 | 0.05992 | -0.0255 | 27.2847
17.5 | 1.5712 | 0.07802 | -0.0344 | 20.1384
18 | 1.4779 | 0.10183 | -0.0457 | 14.5134
18.5 | 1.3822 | 0.12813 | -0.0586 | 10.7875
19 | 1.3421 | 0.1444 | -0.0668 | 9.2943
19.5 | 1.3101 | 0.15975 | -0.075 | 8.2009

## 59. Re 3M Mach 0.10 (1)
BIGFOIL.COM POLAR EXPORT
FAD05
FAD05 |  |  |  | Cl Max: | 1.208 | at alpha= | 9.5 | deg
JavaFoil+Calcfoil stall+Eppler ext transition |  |  |  | L/D Max: | 111.11 | at alpha= | 6 | deg
Re: | 3000000 |  |  | Cd Min: | 0.0057 | at alpha= | 0 | deg
Mach: | 0.1 |  |  | Cl=0 at alpha= | -2.4035 | deg
|  |  |  | @ Cl=0.1, Cd= | 0.0080009
|  |  |  | @ Cl=0.4, Cd= | 0.0057014
|  |  |  | @ Cl=0.6, Cd= | 0.006311
alpha (deg) | Cl | Cd | Cm | Cl/Cd
-13.5 | -0.21 | 0.09722 | -0.019 | -2.159
-13 | -0.225 | 0.09197 | -0.019 | -2.444
-12.5 | -0.24 | 0.08765 | -0.019 | -2.738
-12 | -0.255 | 0.08285 | -0.019 | -3.082
-11.5 | -0.271 | 0.07785 | -0.019 | -3.477
-11 | -0.285 | 0.07348 | -0.019 | -3.884
-10.5 | -0.299 | 0.07051 | -0.018 | -4.242
-10 | -0.311 | 0.0663 | -0.018 | -4.697
-9.5 | -0.322 | 0.06229 | -0.019 | -5.165
-9 | -0.329 | 0.05908 | -0.018 | -5.564
-8.5 | -0.332 | 0.05496 | -0.018 | -6.049
-8 | -0.332 | 0.05163 | -0.018 | -6.432
-7.5 | -0.327 | 0.0479 | -0.019 | -6.828
-7 | -0.316 | 0.04506 | -0.02 | -7.023
-6.5 | -0.3 | 0.04213 | -0.02 | -7.131
-6 | -0.279 | 0.03995 | -0.02 | -6.971
-5.5 | -0.251 | 0.0377 | -0.021 | -6.646
-5 | -0.218 | 0.03488 | -0.023 | -6.256
-4.5 | -0.224 | 0.00757 | -0.042 | -29.563
-4 | -0.175 | 0.00765 | -0.042 | -22.819
-3.5 | -0.122 | 0.00788 | -0.042 | -15.526
-3 | -0.068 | 0.00799 | -0.042 | -8.471
-2.5 | -0.011 | 0.0081 | -0.042 | -1.391
-2 | 0.046 | 0.00801 | -0.042 | 5.787
-1.5 | 0.105 | 0.008 | -0.042 | 13.098
-1 | 0.164 | 0.00792 | -0.043 | 20.651
-0.5 | 0.223 | 0.00795 | -0.043 | 27.999
0 | 0.282 | 0.0057 | -0.043 | 49.456
0.5 | 0.34 | 0.00573 | -0.043 | 59.421
1 | 0.399 | 0.0057 | -0.043 | 69.983
1.5 | 0.457 | 0.00578 | -0.043 | 79.096
2 | 0.515 | 0.00599 | -0.043 | 86.069
2.5 | 0.573 | 0.00619 | -0.044 | 92.566
3 | 0.631 | 0.00645 | -0.044 | 97.832
3.5 | 0.689 | 0.00676 | -0.044 | 101.914
4 | 0.746 | 0.00711 | -0.044 | 104.986
4.5 | 0.803 | 0.00753 | -0.044 | 106.581
5 | 0.859 | 0.00785 | -0.044 | 109.451
5.5 | 0.915 | 0.00823 | -0.045 | 111.066
6 | 0.969 | 0.00872 | -0.045 | 111.11
6.5 | 1.02 | 0.00921 | -0.045 | 110.681
7 | 1.067 | 0.00969 | -0.045 | 110.124
7.5 | 1.108 | 0.01052 | -0.045 | 105.335
8 | 1.144 | 0.01179 | -0.046 | 97.04
8.5 | 1.173 | 0.01244 | -0.046 | 94.245
9 | 1.195 | 0.01323 | -0.046 | 90.323
9.5 | 1.208 | 0.01411 | -0.046 | 85.673
10 | 1.205 | 0.01531 | -0.046 | 78.681
10.5 | 1.172 | 0.01711 | -0.046 | 68.511
11 | 1.131 | 0.01923 | -0.045 | 58.815
11.5 | 1.066 | 0.02446 | -0.044 | 43.598
12 | 0.99 | 0.03391 | -0.042 | 29.192
12.5 | 0.919 | 0.04424 | -0.04 | 20.784
13 | 0.848 | 0.05761 | -0.038 | 14.712
13.5 | 0.782 | 0.06964 | -0.036 | 11.234
14 | 0.721 | 0.08134 | -0.035 | 8.858
14.5 | 0.662 | 0.09305 | -0.033 | 7.112

## 60. Re 3M Mach 0.10 (2)
BIGFOIL.COM POLAR EXPORT
FAD05
FAD05 |  |  |  | Cl Max: | 1.678 | at alpha= | 14 | deg
XFOIL ncrit=9 |  |  |  | L/D Max: | 129.666 | at alpha= | 6 | deg
Re: | 3000000 |  |  | Cd Min: | 0.2602 | at alpha= | -20 | deg
Mach: | 0.1 |  |  | Cl=0 at alpha= | -2.3969 | deg
|  |  |  | @ Cl=0.1, Cd= | 0.00623
|  |  |  | @ Cl=0.4, Cd= | 0.004841
|  |  |  | @ Cl=0.6, Cd= | 0.0050504
alpha (deg) | Cl | Cd | Cm | Cl/Cd
-20 | -0.8094 | 0.2602 | 0.083 | -3.1107
-19.5 | -0.7919 | 0.25393 | 0.0789 | -3.1186
-19 | -0.7745 | 0.24756 | 0.0749 | -3.1285
-18.5 | -0.7571 | 0.24106 | 0.071 | -3.1407
-18 | -0.7399 | 0.23448 | 0.0672 | -3.1555
-17.5 | -0.7227 | 0.22781 | 0.0635 | -3.1724
-17 | -0.7055 | 0.22103 | 0.0598 | -3.1919
-16.5 | -0.6885 | 0.21409 | 0.0563 | -3.2159
-16 | -0.672 | 0.20709 | 0.0527 | -3.245
-15.5 | -0.6561 | 0.19995 | 0.0493 | -3.2813
-15 | -0.6411 | 0.19269 | 0.046 | -3.3271
-14.5 | -0.6267 | 0.18499 | 0.0427 | -3.3878
-14 | -0.6126 | 0.17766 | 0.0395 | -3.4482
-13.5 | -0.5993 | 0.17052 | 0.0365 | -3.5145
-13 | -0.5863 | 0.16333 | 0.0336 | -3.5897
-12.5 | -0.574 | 0.15609 | 0.0308 | -3.6774
-12 | -0.5671 | 0.1477 | 0.0279 | -3.8395
-11.5 | -0.5552 | 0.14108 | 0.0254 | -3.9354
-11 | -0.5437 | 0.13424 | 0.0227 | -4.0502
-10.5 | -0.5328 | 0.12727 | 0.02 | -4.1864
-10 | -0.5221 | 0.12025 | 0.0172 | -4.3418
-9.5 | -0.5117 | 0.11317 | 0.0143 | -4.5215
-9 | -0.5017 | 0.10604 | 0.0112 | -4.7312
-8.5 | -0.492 | 0.09882 | 0.0077 | -4.9787
-8 | -0.4829 | 0.09146 | 0.0038 | -5.2799
-7.5 | -0.4735 | 0.08371 | -0.0013 | -5.6564
-7 | -0.4515 | 0.07453 | -0.0122 | -6.058
-6.5 | -0.4205 | 0.06426 | -0.024 | -6.5437
-5.5 | -0.3301 | 0.01268 | -0.0512 | -26.0331
-5 | -0.2802 | 0.0099 | -0.0498 | -28.303
-4.5 | -0.2278 | 0.00843 | -0.0488 | -27.0225
-4 | -0.174 | 0.00784 | -0.0479 | -22.1939
-3.5 | -0.1204 | 0.00708 | -0.047 | -17.0056
-3 | -0.0665 | 0.00635 | -0.0462 | -10.4724
-2.5 | -0.0114 | 0.00633 | -0.0458 | -1.8009
-2 | 0.0439 | 0.00622 | -0.0454 | 7.0579
-1.5 | 0.0997 | 0.00623 | -0.0451 | 16.0032
-1 | 0.1557 | 0.00624 | -0.045 | 24.9519
-0.5 | 0.2118 | 0.00624 | -0.0448 | 33.9423
0 | 0.2678 | 0.00617 | -0.0447 | 43.4036
0.5 | 0.3231 | 0.00575 | -0.0447 | 56.1913
1 | 0.3772 | 0.00515 | -0.0446 | 73.2427
1.5 | 0.4259 | 0.00449 | -0.0429 | 94.8552
2 | 0.4918 | 0.0046 | -0.0449 | 106.913
2.5 | 0.5469 | 0.00483 | -0.0446 | 113.2298
3 | 0.6023 | 0.00506 | -0.0443 | 119.0316
3.5 | 0.6576 | 0.00531 | -0.0441 | 123.8418
4 | 0.7124 | 0.00566 | -0.0438 | 125.8657
4.5 | 0.7671 | 0.00603 | -0.0436 | 127.2139
5 | 0.8219 | 0.0064 | -0.0433 | 128.4219
5.5 | 0.8764 | 0.0068 | -0.0431 | 128.8824
6 | 0.931 | 0.00718 | -0.0428 | 129.6657
6.5 | 0.9848 | 0.00768 | -0.0425 | 128.2292
7 | 1.0385 | 0.00818 | -0.0422 | 126.956
7.5 | 1.0914 | 0.00879 | -0.0417 | 124.1638
8 | 1.144 | 0.00942 | -0.0413 | 121.4437
8.5 | 1.1966 | 0.01002 | -0.0408 | 119.4212
9 | 1.2472 | 0.01088 | -0.0402 | 114.6324
9.5 | 1.2973 | 0.01178 | -0.0394 | 110.1273
10 | 1.3464 | 0.01277 | -0.0386 | 105.4346
10.5 | 1.3955 | 0.01368 | -0.0377 | 102.0102
11 | 1.4431 | 0.01473 | -0.0367 | 97.9701
11.5 | 1.4895 | 0.01583 | -0.0356 | 94.0935
12 | 1.5315 | 0.01742 | -0.0339 | 87.9162
12.5 | 1.575 | 0.01862 | -0.0325 | 84.5865
13 | 1.615 | 0.02006 | -0.0307 | 80.5085
13.5 | 1.6513 | 0.02169 | -0.0286 | 76.1319
14 | 1.678 | 0.02396 | -0.0255 | 70.0334
14.5 | 1.6684 | 0.02811 | -0.0185 | 59.3525
15 | 1.6674 | 0.03195 | -0.0149 | 52.1878
15.5 | 1.6607 | 0.03768 | -0.0144 | 44.0738
16 | 1.6414 | 0.04702 | -0.0183 | 34.9085
16.5 | 1.6011 | 0.06127 | -0.026 | 26.1319
17 | 1.5386 | 0.07926 | -0.0349 | 19.4121
17.5 | 1.4542 | 0.10141 | -0.0454 | 14.3398
18 | 1.3832 | 0.12261 | -0.0557 | 11.2813
18.5 | 1.3415 | 0.13898 | -0.0637 | 9.6525
19 | 1.3013 | 0.15601 | -0.0728 | 8.3411

## 61. Re 3M Mach 0.25 (1)
BIGFOIL.COM POLAR EXPORT
FAD05
FAD05 |  |  |  | Cl Max: | 1.192 | at alpha= | 9 | deg
JavaFoil+Calcfoil stall+Eppler ext transition |  |  |  | L/D Max: | 110.594 | at alpha= | 5.5 | deg
Re: | 3000000 |  |  | Cd Min: | 0.00577 | at alpha= | 1 | deg
Mach: | 0.25 |  |  | Cl=0 at alpha= | -2.4 | deg
|  |  |  | @ Cl=0.1, Cd= | 0.008064
|  |  |  | @ Cl=0.4, Cd= | 0.10364
|  |  |  | @ Cl=0.6, Cd= | 0.10364
alpha (deg) | Cl | Cd | Cm | Cl/Cd
-12 | -0.054 | 0.08389 | -0.02 | -0.649
-11.5 | -0.052 | 0.07806 | -0.02 | -0.662
-11 | -0.049 | 0.07634 | -0.019 | -0.64
-10.5 | -0.046 | 0.07184 | -0.019 | -0.64
-10 | -0.104 | 0.06749 | -0.019 | -1.546
-9.5 | -0.157 | 0.06428 | -0.019 | -2.437
-9 | -0.196 | 0.06044 | -0.019 | -3.249
-8.5 | -0.229 | 0.05693 | -0.019 | -4.015
-8 | -0.253 | 0.05395 | -0.019 | -4.694
-7.5 | -0.27 | 0.04957 | -0.019 | -5.445
-7 | -0.277 | 0.04678 | -0.019 | -5.931
-6.5 | -0.276 | 0.04363 | -0.02 | -6.323
-6 | -0.265 | 0.04094 | -0.02 | -6.471
-5.5 | -0.244 | 0.0384 | -0.021 | -6.353
-5 | -0.216 | 0.03569 | -0.022 | -6.041
-4.5 | -0.184 | 0.03101 | -0.027 | -5.926
-4 | -0.176 | 0.00773 | -0.043 | -22.815
-3.5 | -0.124 | 0.00797 | -0.043 | -15.61
-3 | -0.069 | 0.00806 | -0.043 | -8.569
-2.5 | -0.012 | 0.00817 | -0.043 | -1.412
-2 | 0.048 | 0.00809 | -0.044 | 5.883
-1.5 | 0.108 | 0.00806 | -0.044 | 13.352
-1 | 0.168 | 0.00798 | -0.044 | 21.052
-0.5 | 0.229 | 0.00802 | -0.044 | 28.513
0 | 0.29 | 0.00813 | -0.044 | 35.621
0.5 | 0.35 | 0.00578 | -0.044 | 60.44
1 | 0.41 | 0.00577 | -0.044 | 71.052
1.5 | 0.47 | 0.00586 | -0.044 | 80.206
2 | 0.529 | 0.00607 | -0.045 | 87.189
2.5 | 0.589 | 0.00629 | -0.045 | 93.714
3 | 0.648 | 0.00658 | -0.045 | 98.474
3.5 | 0.708 | 0.0069 | -0.045 | 102.587
4 | 0.766 | 0.00729 | -0.045 | 105.181
4.5 | 0.824 | 0.00769 | -0.045 | 107.177
5 | 0.882 | 0.00805 | -0.046 | 109.532
5.5 | 0.939 | 0.00849 | -0.046 | 110.594
6 | 0.994 | 0.00905 | -0.046 | 109.832
6.5 | 1.045 | 0.00952 | -0.046 | 109.729
7 | 1.091 | 0.01039 | -0.046 | 105.022
7.5 | 1.13 | 0.01097 | -0.047 | 102.986
8 | 1.16 | 0.0124 | -0.047 | 93.582
8.5 | 1.182 | 0.01321 | -0.047 | 89.494
9 | 1.192 | 0.01417 | -0.047 | 84.175
9.5 | 1.182 | 0.01358 | -0.047 | 87.067
10 | 1.137 | 0.01777 | -0.047 | 63.991
10.5 | 1.065 | 0.02136 | -0.046 | 49.839
11 | 0.964 | 0.02928 | -0.044 | 32.921
11.5 | 0.835 | 0.04907 | -0.039 | 17.021
12 | 0.732 | 0.06075 | -0.037 | 12.048
12.5 | 0.627 | 0.07103 | -0.035 | 8.821
13 | 0.515 | 0.08409 | -0.033 | 6.129
13.5 | 0.404 | 0.09419 | -0.031 | 4.293
14 | 0.286 | 0.10364 | -0.029 | 2.756

## 62. Re 3M Mach 0.25 (2)
BIGFOIL.COM POLAR EXPORT
FAD05
FAD05 |  |  |  | Cl Max: | 1.5953 | at alpha= | 12.5 | deg
XFOIL ncrit=9 |  |  |  | L/D Max: | 130.029 | at alpha= | 5.5 | deg
Re: | 3000000 |  |  | Cd Min: | 0.26472 | at alpha= | -20 | deg
Mach: | 0.25 |  |  | Cl=0 at alpha= | -2.3861 | deg
|  |  |  | @ Cl=0.1, Cd= | 0.0063112
|  |  |  | @ Cl=0.4, Cd= | 0.00511
|  |  |  | @ Cl=0.6, Cd= | 0.00505
alpha (deg) | Cl | Cd | Cm | Cl/Cd
-20 | -0.8238 | 0.26472 | 0.0858 | -3.112
-19.5 | -0.8054 | 0.25814 | 0.0815 | -3.12
-19 | -0.787 | 0.2515 | 0.0773 | -3.1292
-18.5 | -0.7686 | 0.24473 | 0.0732 | -3.1406
-18 | -0.7503 | 0.23787 | 0.0692 | -3.1542
-17.5 | -0.7319 | 0.23092 | 0.0653 | -3.1695
-17 | -0.7138 | 0.22395 | 0.0615 | -3.1873
-16.5 | -0.6959 | 0.21687 | 0.0578 | -3.2088
-16 | -0.6783 | 0.20969 | 0.0541 | -3.2348
-15.5 | -0.6613 | 0.2024 | 0.0505 | -3.2673
-15 | -0.645 | 0.19501 | 0.047 | -3.3075
-14.5 | -0.6295 | 0.18737 | 0.0436 | -3.3597
-14 | -0.6142 | 0.1798 | 0.0402 | -3.416
-13.5 | -0.5996 | 0.17252 | 0.0371 | -3.4755
-13 | -0.5858 | 0.16529 | 0.0341 | -3.5441
-12.5 | -0.576 | 0.1569 | 0.0311 | -3.6711
-12 | -0.5632 | 0.15018 | 0.0285 | -3.7502
-11.5 | -0.5502 | 0.14342 | 0.0258 | -3.8363
-11 | -0.5379 | 0.13652 | 0.0231 | -3.9401
-10.5 | -0.5261 | 0.12942 | 0.0204 | -4.0651
-10 | -0.5147 | 0.1223 | 0.0176 | -4.2085
-9.5 | -0.5036 | 0.11516 | 0.0147 | -4.373
-9 | -0.4928 | 0.10795 | 0.0117 | -4.5651
-8.5 | -0.4822 | 0.10067 | 0.0084 | -4.7899
-8 | -0.4708 | 0.09315 | 0.0046 | -5.0542
-7.5 | -0.4609 | 0.08576 | 0.0003 | -5.3743
-7 | -0.4485 | 0.07783 | -0.0067 | -5.7626
-6.5 | -0.422 | 0.06819 | -0.0184 | -6.1886
-6 | -0.3791 | 0.05692 | -0.0324 | -6.6602
-5.5 | -0.3246 | 0.04008 | -0.0485 | -8.0988
-4.5 | -0.2359 | 0.01078 | -0.0515 | -21.8831
-4 | -0.1812 | 0.0089 | -0.0503 | -20.3596
-3.5 | -0.1258 | 0.00766 | -0.0491 | -16.423
-3 | -0.0702 | 0.00662 | -0.048 | -10.6042
-2.5 | -0.0131 | 0.00645 | -0.0473 | -2.031
-2 | 0.0444 | 0.00634 | -0.0468 | 7.0032
-1 | 0.1601 | 0.00628 | -0.0462 | 25.4936
-0.5 | 0.2182 | 0.00628 | -0.046 | 34.7452
0 | 0.276 | 0.00624 | -0.0458 | 44.2308
0.5 | 0.3331 | 0.00587 | -0.0457 | 56.7462
1 | 0.389 | 0.00526 | -0.0456 | 73.9544
1.5 | 0.4396 | 0.00457 | -0.044 | 96.1926
2 | 0.5073 | 0.00466 | -0.0459 | 108.8627
2.5 | 0.5642 | 0.0049 | -0.0455 | 115.1429
3 | 0.6215 | 0.00514 | -0.0451 | 120.9144
3.5 | 0.6787 | 0.00542 | -0.0448 | 125.2214
4 | 0.7356 | 0.00578 | -0.0444 | 127.2664
4.5 | 0.7923 | 0.0062 | -0.044 | 127.7903
5 | 0.8494 | 0.00657 | -0.0436 | 129.2846
5.5 | 0.9063 | 0.00697 | -0.0432 | 130.0287
6 | 0.9631 | 0.00744 | -0.0427 | 129.4489
6.5 | 1.0196 | 0.00794 | -0.0421 | 128.4131
7 | 1.0758 | 0.00851 | -0.0414 | 126.416
7.5 | 1.1311 | 0.00922 | -0.0406 | 122.679
8 | 1.1866 | 0.0099 | -0.0398 | 119.8586
8.5 | 1.2415 | 0.01065 | -0.0388 | 116.5728
9 | 1.2941 | 0.01174 | -0.0375 | 110.23
9.5 | 1.3459 | 0.0129 | -0.0361 | 104.3333
10 | 1.3971 | 0.0141 | -0.0344 | 99.0851
10.5 | 1.4479 | 0.01528 | -0.0328 | 94.7579
11 | 1.4934 | 0.01705 | -0.0304 | 87.5894
11.5 | 1.5359 | 0.01897 | -0.0278 | 80.9647
12 | 1.5719 | 0.02134 | -0.0245 | 73.6598
12.5 | 1.5953 | 0.02446 | -0.0202 | 65.2208
13 | 1.5938 | 0.02834 | -0.0139 | 56.2385
13.5 | 1.5773 | 0.03425 | -0.0108 | 46.0526
14 | 1.553 | 0.04415 | -0.0147 | 35.1755
14.5 | 1.5167 | 0.0584 | -0.0235 | 25.9709
15 | 1.4679 | 0.07429 | -0.0319 | 19.7591
15.5 | 1.4114 | 0.09113 | -0.0399 | 15.4878
16 | 1.3558 | 0.10825 | -0.0479 | 12.5247
16.5 | 1.303 | 0.12593 | -0.0566 | 10.347
17 | 1.2582 | 0.14311 | -0.0655 | 8.7918
17.5 | 1.222 | 0.15975 | -0.0746 | 7.6495

## 63. Re 3M Mach 0.50 (1)
BIGFOIL.COM POLAR EXPORT
FAD05
FAD05 |  |  |  | Cl Max: | 1.192 | at alpha= | 20 | deg
JavaFoil+Calcfoil stall+Eppler ext transition |  |  |  | L/D Max: | 107.74 | at alpha= | 5 | deg
Re: | 3000000 |  |  | Cd Min: | 0.00606 | at alpha= | 0.5 | deg
Mach: | 0.5 |  |  | Cl=0 at alpha= | -2.4 | deg
|  |  |  | @ Cl=0.1, Cd= | 0.0083747
|  |  |  | @ Cl=0.4, Cd= | 0.0060613
|  |  |  | @ Cl=0.6, Cd= | 0.0064943
alpha (deg) | Cl | Cd | Cm | Cl/Cd
-20 | -0.941 | 0.16676 | -0.027 | -5.641
-19.5 | -0.915 | 0.16177 | -0.027 | -5.655
-19 | -0.891 | 0.16372 | -0.027 | -5.441
-18.5 | -0.864 | 0.15244 | -0.027 | -5.669
-18 | -0.836 | 0.14969 | -0.026 | -5.588
-17.5 | -0.809 | 0.14498 | -0.025 | -5.581
-17 | -0.783 | 0.13952 | -0.025 | -5.61
-16.5 | -0.756 | 0.13359 | -0.025 | -5.661
-16 | -0.73 | 0.12882 | -0.025 | -5.666
-15.5 | -0.703 | 0.12477 | -0.024 | -5.637
-15 | -0.677 | 0.11904 | -0.024 | -5.686
-14.5 | -0.65 | 0.116 | -0.024 | -5.607
-14 | -0.624 | 0.11224 | -0.024 | -5.56
-13.5 | -0.598 | 0.11151 | -0.025 | -5.367
-13 | -0.571 | 0.1012 | -0.024 | -5.642
-12.5 | -0.543 | 0.0966 | -0.023 | -5.624
-12 | -0.517 | 0.0945 | -0.023 | -5.468
-11.5 | -0.49 | 0.09138 | -0.023 | -5.363
-11 | -0.463 | 0.08837 | -0.023 | -5.244
-10.5 | -0.437 | 0.08542 | -0.023 | -5.113
-10 | -0.41 | 0.08203 | -0.023 | -4.998
-9.5 | -0.383 | 0.07771 | -0.023 | -4.933
-9 | -0.356 | 0.07151 | -0.022 | -4.978
-8.5 | -0.329 | 0.06043 | -0.022 | -5.45
-8 | -0.303 | 0.05428 | -0.023 | -5.574
-7.5 | -0.276 | 0.04966 | -0.023 | -5.552
-7 | -0.249 | 0.04618 | -0.023 | -5.389
-6.5 | -0.221 | 0.04602 | -0.022 | -4.812
-6 | -0.194 | 0.04433 | -0.021 | -4.382
-5.5 | -0.168 | 0.04017 | -0.022 | -4.17
-5 | -0.14 | 0.0396 | -0.021 | -3.545
-4.5 | -0.113 | 0.03739 | -0.021 | -3.032
-4 | -0.087 | 0.03434 | -0.023 | -2.522
-3.5 | -0.096 | 0.03211 | -0.026 | -2.991
-3 | -0.072 | 0.00862 | -0.048 | -8.404
-2.5 | -0.013 | 0.00848 | -0.048 | -1.476
-2 | 0.052 | 0.00841 | -0.049 | 6.235
-1.5 | 0.12 | 0.00836 | -0.049 | 14.3
-1 | 0.187 | 0.00833 | -0.049 | 22.499
-0.5 | 0.255 | 0.00836 | -0.049 | 30.576
0 | 0.324 | 0.00836 | -0.049 | 38.716
0.5 | 0.391 | 0.00606 | -0.049 | 64.495
1 | 0.458 | 0.00607 | -0.05 | 75.369
1.5 | 0.525 | 0.00622 | -0.05 | 84.392
2 | 0.591 | 0.00645 | -0.05 | 91.657
2.5 | 0.658 | 0.00678 | -0.05 | 97.064
3 | 0.724 | 0.00714 | -0.05 | 101.301
3.5 | 0.789 | 0.0076 | -0.05 | 103.928
4 | 0.854 | 0.0081 | -0.051 | 105.532
4.5 | 0.918 | 0.00854 | -0.051 | 107.514
5 | 0.98 | 0.0091 | -0.051 | 107.74
5.5 | 1.041 | 0.00982 | -0.051 | 106.026
6 | 1.098 | 0.01044 | -0.051 | 105.197
6.5 | 1.143 | 0.01167 | -0.052 | 97.941
7 | 1.171 | 0.01264 | -0.052 | 92.696
7.5 | 1.154 | 0.01546 | -0.052 | 74.645
8 | 0.957 | 0.0193 | -0.051 | 49.582
8.5 | 0.679 | 0.02538 | -0.049 | 26.741
9 | 0.668 | 0.04005 | -0.044 | 16.687
9.5 | 0.678 | 0.05039 | -0.041 | 13.459
10 | 0.664 | 0.072 | -0.025 | 9.224
10.5 | 0.69 | 0.08171 | -0.025 | 8.443
11 | 0.717 | 0.08866 | -0.026 | 8.084
11.5 | 0.743 | 0.09451 | -0.026 | 7.859
12 | 0.77 | 0.09904 | -0.028 | 7.776
12.5 | 0.8 | 0.10461 | -0.031 | 7.65
13 | 0.823 | 0.10596 | -0.029 | 7.772
13.5 | 0.85 | 0.11143 | -0.03 | 7.631
14 | 0.88 | 0.11812 | -0.032 | 7.446
14.5 | 0.906 | 0.12796 | -0.032 | 7.078
15 | 0.93 | 0.12485 | -0.032 | 7.449
15.5 | 0.956 | 0.12902 | -0.032 | 7.412
16 | 0.983 | 0.13432 | -0.033 | 7.318
16.5 | 1.014 | 0.13924 | -0.035 | 7.284
17 | 1.036 | 0.14086 | -0.034 | 7.356
17.5 | 1.062 | 0.14638 | -0.035 | 7.255
18 | 1.088 | 0.15094 | -0.035 | 7.206
18.5 | 1.116 | 0.15691 | -0.036 | 7.113
19 | 1.145 | 0.16096 | -0.037 | 7.114
19.5 | 1.171 | 0.17029 | -0.038 | 6.879
20 | 1.192 | 0.16866 | -0.037 | 7.066

## 64. Re 3M Mach 0.50 (2)
BIGFOIL.COM POLAR EXPORT
FAD05
FAD05 |  |  |  | Cl Max: | 1.4588 | at alpha= | 9 | deg
XFOIL ncrit=9 |  |  |  | L/D Max: | 132.5 | at alpha= | 5 | deg
Re: | 3000000 |  |  | Cd Min: | 0.28852 | at alpha= | -20 | deg
Mach: | 0.5 |  |  | Cl=0 at alpha= | -2.3408 | deg
|  |  |  | @ Cl=0.1, Cd= | 0.006673
|  |  |  | @ Cl=0.4, Cd= | 0.0061227
|  |  |  | @ Cl=0.6, Cd= | 0.0050608
alpha (deg) | Cl | Cd | Cm | Cl/Cd
-20 | -0.8968 | 0.28852 | 0.0992 | -3.1083
-19.5 | -0.8742 | 0.28038 | 0.0941 | -3.1179
-19 | -0.8512 | 0.27213 | 0.0891 | -3.1279
-18.5 | -0.8282 | 0.26386 | 0.0841 | -3.1388
-18 | -0.8053 | 0.2556 | 0.0792 | -3.1506
-17.5 | -0.7825 | 0.24736 | 0.0744 | -3.1634
-17 | -0.76 | 0.23917 | 0.0697 | -3.1777
-16.5 | -0.7377 | 0.23096 | 0.0652 | -3.1941
-16 | -0.7157 | 0.22282 | 0.0607 | -3.212
-15.5 | -0.6942 | 0.21467 | 0.0564 | -3.2338
-15 | -0.6729 | 0.20645 | 0.0521 | -3.2594
-14.5 | -0.6522 | 0.1981 | 0.048 | -3.2923
-14 | -0.6321 | 0.18979 | 0.0439 | -3.3305
-13.5 | -0.6146 | 0.18149 | 0.0402 | -3.3864
-13 | -0.5958 | 0.17411 | 0.0368 | -3.422
-12.5 | -0.5773 | 0.16661 | 0.0334 | -3.465
-12 | -0.5597 | 0.15911 | 0.0301 | -3.5177
-11.5 | -0.5426 | 0.15159 | 0.0269 | -3.5794
-11 | -0.5264 | 0.14401 | 0.0239 | -3.6553
-10.5 | -0.5108 | 0.1364 | 0.0209 | -3.7449
-10 | -0.4951 | 0.12872 | 0.0179 | -3.8463
-9.5 | -0.4803 | 0.12111 | 0.0148 | -3.9658
-9 | -0.4664 | 0.11357 | 0.0117 | -4.1067
-8.5 | -0.4529 | 0.10609 | 0.0085 | -4.269
-8 | -0.4396 | 0.09869 | 0.0052 | -4.4544
-7.5 | -0.4267 | 0.09134 | 0.0018 | -4.6716
-7 | -0.4141 | 0.08402 | -0.002 | -4.9286
-6.5 | -0.4024 | 0.07669 | -0.0064 | -5.2471
-6 | -0.3889 | 0.06878 | -0.0141 | -5.6543
-5.5 | -0.3458 | 0.0581 | -0.0303 | -5.9518
-5 | -0.3053 | 0.04784 | -0.0419 | -6.3817
-4.5 | -0.2547 | 0.03915 | -0.0502 | -6.5057
-4 | -0.1985 | 0.03071 | -0.0555 | -6.4637
-3.5 | -0.1402 | 0.02149 | -0.0579 | -6.524
-3 | -0.0842 | 0.01106 | -0.057 | -7.613
-2.5 | -0.0213 | 0.00758 | -0.055 | -2.81
-2 | 0.0456 | 0.0069 | -0.0535 | 6.6087
-1.5 | 0.1127 | 0.00662 | -0.0525 | 17.0242
-1 | 0.1796 | 0.00651 | -0.0518 | 27.5883
-0.5 | 0.2462 | 0.00651 | -0.0513 | 37.8187
0 | 0.3125 | 0.0065 | -0.0508 | 48.0769
0.5 | 0.3783 | 0.00634 | -0.0504 | 59.6688
1 | 0.4422 | 0.0057 | -0.0502 | 77.5789
1.5 | 0.5007 | 0.00488 | -0.0485 | 102.6025
2 | 0.5767 | 0.00495 | -0.05 | 116.5051
2.5 | 0.6419 | 0.00526 | -0.0492 | 122.0342
3 | 0.7077 | 0.00558 | -0.0484 | 126.828
3.5 | 0.774 | 0.00595 | -0.0475 | 130.084
4 | 0.8405 | 0.00637 | -0.0464 | 131.9466
4.5 | 0.9075 | 0.00685 | -0.0452 | 132.4818
5 | 0.9752 | 0.00736 | -0.0439 | 132.5
5.5 | 1.0433 | 0.00792 | -0.0422 | 131.7298
6 | 1.1122 | 0.00852 | -0.0403 | 130.5399
6.5 | 1.1811 | 0.00926 | -0.038 | 127.5486
7 | 1.2503 | 0.0101 | -0.0354 | 123.7921
7.5 | 1.3199 | 0.01105 | -0.0322 | 119.448
8 | 1.3841 | 0.01274 | -0.0279 | 108.6421
8.5 | 1.4415 | 0.01547 | -0.0215 | 93.1803
9 | 1.4588 | 0.02109 | -0.0127 | 69.1702
9.5 | 1.431 | 0.02805 | -0.0049 | 51.016
10 | 1.3939 | 0.03907 | -0.0093 | 35.677
10.5 | 1.3568 | 0.05372 | -0.0202 | 25.2569
11 | 1.3164 | 0.06744 | -0.0279 | 19.5196
11.5 | 1.2763 | 0.08074 | -0.0346 | 15.8075
12 | 1.2373 | 0.09408 | -0.0412 | 13.1516
12.5 | 1.2017 | 0.10741 | -0.048 | 11.188
13 | 1.1715 | 0.12079 | -0.055 | 9.6987
13.5 | 1.1461 | 0.13428 | -0.0623 | 8.5352
14 | 1.1261 | 0.14775 | -0.0699 | 7.6217

## 65. Re 4M Mach 0.00 (1)
BIGFOIL.COM POLAR EXPORT
FAD05
FAD05 |  |  |  | Cl Max: | 1.21 | at alpha= | 9.5 | deg
JavaFoil+Calcfoil stall+Eppler ext transition |  |  |  | L/D Max: | 115.374 | at alpha= | 6.5 | deg
Re: | 4000000 |  |  | Cd Min: | 0.00571 | at alpha= | 1 | deg
Mach: | 0 |  |  | Cl=0 at alpha= | -2.4035 | deg
|  |  |  | @ Cl=0.1, Cd= | 0.0078007
|  |  |  | @ Cl=0.4, Cd= | 0.0057116
|  |  |  | @ Cl=0.6, Cd= | 0.0061297
alpha (deg) | Cl | Cd | Cm | Cl/Cd
-13.5 | -0.246 | 0.09523 | -0.019 | -2.586
-13 | -0.26 | 0.08961 | -0.019 | -2.896
-12.5 | -0.273 | 0.08535 | -0.019 | -3.198
-12 | -0.286 | 0.08001 | -0.019 | -3.578
-11.5 | -0.299 | 0.07623 | -0.019 | -3.926
-11 | -0.312 | 0.07167 | -0.019 | -4.347
-10.5 | -0.322 | 0.06832 | -0.019 | -4.72
-10 | -0.332 | 0.06465 | -0.019 | -5.134
-9.5 | -0.339 | 0.06047 | -0.019 | -5.611
-9 | -0.343 | 0.05752 | -0.019 | -5.971
-8.5 | -0.345 | 0.05395 | -0.019 | -6.386
-8 | -0.341 | 0.05031 | -0.02 | -6.787
-7.5 | -0.334 | 0.04686 | -0.02 | -7.128
-7 | -0.321 | 0.04411 | -0.02 | -7.281
-6.5 | -0.304 | 0.04093 | -0.022 | -7.431
-6 | -0.281 | 0.0385 | -0.022 | -7.303
-5.5 | -0.253 | 0.03548 | -0.024 | -7.133
-5 | -0.269 | 0.00765 | -0.041 | -35.193
-4.5 | -0.223 | 0.00756 | -0.042 | -29.571
-4 | -0.174 | 0.00789 | -0.042 | -22.065
-3.5 | -0.122 | 0.00804 | -0.042 | -15.162
-3 | -0.067 | 0.00793 | -0.042 | -8.503
-2.5 | -0.011 | 0.00788 | -0.042 | -1.423
-2 | 0.046 | 0.00781 | -0.042 | 5.91
-1.5 | 0.104 | 0.0078 | -0.042 | 13.378
-1 | 0.163 | 0.00774 | -0.042 | 21.031
-0.5 | 0.221 | 0.00781 | -0.043 | 28.347
0 | 0.28 | 0.00581 | -0.043 | 48.249
0.5 | 0.339 | 0.00587 | -0.043 | 57.662
1 | 0.397 | 0.00571 | -0.043 | 69.539
1.5 | 0.455 | 0.00574 | -0.043 | 79.27
2 | 0.513 | 0.00577 | -0.043 | 88.924
2.5 | 0.57 | 0.00599 | -0.043 | 95.217
3 | 0.628 | 0.00626 | -0.044 | 100.271
3.5 | 0.685 | 0.00655 | -0.044 | 104.665
4 | 0.742 | 0.00691 | -0.044 | 107.456
4.5 | 0.799 | 0.00723 | -0.044 | 110.452
5 | 0.855 | 0.00754 | -0.044 | 113.358
5.5 | 0.91 | 0.00793 | -0.044 | 114.709
6 | 0.964 | 0.00842 | -0.045 | 114.581
6.5 | 1.015 | 0.0088 | -0.045 | 115.374
7 | 1.062 | 0.00926 | -0.045 | 114.694
7.5 | 1.104 | 0.00994 | -0.045 | 111.018
8 | 1.14 | 0.01115 | -0.045 | 102.282
8.5 | 1.17 | 0.01171 | -0.046 | 99.916
9 | 1.194 | 0.01244 | -0.046 | 95.952
9.5 | 1.21 | 0.01319 | -0.046 | 91.705
10 | 1.209 | 0.01413 | -0.046 | 85.588
10.5 | 1.19 | 0.01572 | -0.046 | 75.67
11 | 1.156 | 0.01725 | -0.046 | 67.014
11.5 | 1.109 | 0.01987 | -0.045 | 55.831
12 | 1.046 | 0.02505 | -0.044 | 41.767
12.5 | 0.975 | 0.03374 | -0.042 | 28.897
13 | 0.905 | 0.045 | -0.04 | 20.112
13.5 | 0.839 | 0.05746 | -0.039 | 14.603
14 | 0.779 | 0.06882 | -0.037 | 11.32
14.5 | 0.724 | 0.07879 | -0.036 | 9.189

## 66. Re 4M Mach 0.00 (2)
BIGFOIL.COM POLAR EXPORT
FAD05
FAD05 |  |  |  | Cl Max: | 1.766 | at alpha= | 16 | deg
XFOIL ncrit=9 |  |  |  | L/D Max: | 135.468 | at alpha= | 6 | deg
Re: | 4000000 |  |  | Cd Min: | 0.15921 | at alpha= | 20 | deg
Mach: | 0 |  |  | Cl=0 at alpha= | -2.3865 | deg
|  |  |  | @ Cl=0.1, Cd= | 0.0060195
|  |  |  | @ Cl=0.4, Cd= | 0.0050903
|  |  |  | @ Cl=0.6, Cd= | 0.0048129
alpha (deg) | Cl | Cd | Cm | Cl/Cd
-6.5 | -0.4369 | 0.01416 | -0.0508 | -30.8545
-6 | -0.3869 | 0.01111 | -0.0501 | -34.8245
-5.5 | -0.3363 | 0.00927 | -0.049 | -36.2783
-5 | -0.284 | 0.00797 | -0.048 | -35.6336
-4.5 | -0.2308 | 0.00717 | -0.0472 | -32.1897
-4 | -0.1768 | 0.00675 | -0.0466 | -26.1926
-3.5 | -0.1225 | 0.00642 | -0.0461 | -19.081
-3 | -0.0677 | 0.0063 | -0.0456 | -10.746
-2.5 | -0.0126 | 0.00613 | -0.0453 | -2.0555
-2 | 0.0429 | 0.00606 | -0.045 | 7.0792
-1.5 | 0.0986 | 0.00602 | -0.0449 | 16.3787
-1 | 0.1546 | 0.006 | -0.0448 | 25.7667
-0.5 | 0.2105 | 0.00602 | -0.0446 | 34.9668
0 | 0.2664 | 0.00597 | -0.0445 | 44.6231
0.5 | 0.3219 | 0.00575 | -0.0445 | 55.9826
1 | 0.3766 | 0.00533 | -0.0445 | 70.6567
1.5 | 0.4303 | 0.00478 | -0.0443 | 90.0209
2 | 0.4894 | 0.00438 | -0.0448 | 111.7352
2.5 | 0.5443 | 0.00459 | -0.0446 | 118.5839
3 | 0.5994 | 0.00481 | -0.0443 | 124.6154
3.5 | 0.6543 | 0.00508 | -0.0441 | 128.7992
4 | 0.7088 | 0.00543 | -0.0439 | 130.5341
4.5 | 0.7635 | 0.00575 | -0.0437 | 132.7826
5 | 0.818 | 0.00609 | -0.0435 | 134.3186
5.5 | 0.8725 | 0.00645 | -0.0433 | 135.2713
6 | 0.9266 | 0.00684 | -0.0431 | 135.4678
6.5 | 0.9803 | 0.00729 | -0.0429 | 134.4719
7 | 1.0337 | 0.00777 | -0.0426 | 133.0373
7.5 | 1.0863 | 0.00835 | -0.0423 | 130.0958
8 | 1.1388 | 0.00893 | -0.0419 | 127.5252
8.5 | 1.1909 | 0.00951 | -0.0416 | 125.2261
9 | 1.242 | 0.01022 | -0.0411 | 121.5264
9.5 | 1.2919 | 0.01108 | -0.0405 | 116.5975
10 | 1.3416 | 0.0119 | -0.0398 | 112.7395
10.5 | 1.3908 | 0.01271 | -0.0392 | 109.4256
11 | 1.4395 | 0.01354 | -0.0385 | 106.3146
11.5 | 1.486 | 0.01459 | -0.0376 | 101.8506
12 | 1.532 | 0.01561 | -0.0366 | 98.1422
12.5 | 1.577 | 0.01662 | -0.0355 | 94.8857
13 | 1.6199 | 0.01778 | -0.0343 | 91.108
13.5 | 1.6594 | 0.01918 | -0.0326 | 86.5172
14 | 1.6914 | 0.02118 | -0.0301 | 79.8584
14.5 | 1.725 | 0.0227 | -0.0279 | 75.9912
15 | 1.7517 | 0.02451 | -0.025 | 71.4688
15.5 | 1.7628 | 0.02666 | -0.0201 | 66.1215
16 | 1.766 | 0.02982 | -0.0162 | 59.222
16.5 | 1.7628 | 0.0345 | -0.0145 | 51.0957
17 | 1.7519 | 0.04146 | -0.0157 | 42.2552
17.5 | 1.727 | 0.05197 | -0.0205 | 33.2307
18 | 1.6793 | 0.06686 | -0.0278 | 25.1167
18.5 | 1.6082 | 0.08577 | -0.0366 | 18.7501
19 | 1.5201 | 0.10868 | -0.0476 | 13.9869
19.5 | 1.4298 | 0.13369 | -0.0602 | 10.6949
20 | 1.3482 | 0.15921 | -0.0743 | 8.4681

## 67. Re 4M Mach 0.10 (1)
BIGFOIL.COM POLAR EXPORT
FAD05
FAD05 |  |  |  | Cl Max: | 1.208 | at alpha= | 9.5 | deg
JavaFoil+Calcfoil stall+Eppler ext transition |  |  |  | L/D Max: | 115.277 | at alpha= | 6.5 | deg
Re: | 4000000 |  |  | Cd Min: | 0.00572 | at alpha= | 1 | deg
Mach: | 0.1 |  |  | Cl=0 at alpha= | -2.4035 | deg
|  |  |  | @ Cl=0.1, Cd= | 0.0078025
|  |  |  | @ Cl=0.4, Cd= | 0.0057205
|  |  |  | @ Cl=0.6, Cd= | 0.0061357
alpha (deg) | Cl | Cd | Cm | Cl/Cd
-13.5 | -0.21 | 0.09562 | -0.019 | -2.196
-13 | -0.225 | 0.0907 | -0.019 | -2.48
-12.5 | -0.24 | 0.08587 | -0.019 | -2.796
-12 | -0.256 | 0.08097 | -0.019 | -3.156
-11.5 | -0.271 | 0.07696 | -0.019 | -3.519
-11 | -0.286 | 0.07229 | -0.019 | -3.951
-10.5 | -0.299 | 0.0692 | -0.019 | -4.326
-10 | -0.312 | 0.06535 | -0.019 | -4.769
-9.5 | -0.322 | 0.06105 | -0.019 | -5.274
-9 | -0.329 | 0.05803 | -0.019 | -5.67
-8.5 | -0.333 | 0.05439 | -0.019 | -6.121
-8 | -0.333 | 0.05052 | -0.019 | -6.582
-7.5 | -0.328 | 0.04704 | -0.02 | -6.962
-7 | -0.317 | 0.04426 | -0.02 | -7.161
-6.5 | -0.301 | 0.04124 | -0.022 | -7.306
-6 | -0.28 | 0.03875 | -0.022 | -7.214
-5.5 | -0.252 | 0.03599 | -0.023 | -7.002
-5 | -0.269 | 0.00766 | -0.042 | -35.168
-4.5 | -0.224 | 0.00758 | -0.042 | -29.524
-4 | -0.175 | 0.00792 | -0.042 | -22.044
-3.5 | -0.122 | 0.00806 | -0.042 | -15.184
-3 | -0.068 | 0.00795 | -0.042 | -8.517
-2.5 | -0.011 | 0.00787 | -0.042 | -1.431
-2 | 0.046 | 0.00783 | -0.042 | 5.927
-1.5 | 0.105 | 0.0078 | -0.042 | 13.428
-1 | 0.164 | 0.00775 | -0.043 | 21.115
-0.5 | 0.223 | 0.00782 | -0.043 | 28.45
0 | 0.282 | 0.00582 | -0.043 | 48.424
0.5 | 0.34 | 0.00588 | -0.043 | 57.858
1 | 0.399 | 0.00572 | -0.043 | 69.746
1.5 | 0.457 | 0.00575 | -0.043 | 79.5
2 | 0.515 | 0.00578 | -0.043 | 89.137
2.5 | 0.573 | 0.00601 | -0.044 | 95.384
3 | 0.631 | 0.00628 | -0.044 | 100.509
3.5 | 0.689 | 0.00658 | -0.044 | 104.76
4 | 0.746 | 0.00694 | -0.044 | 107.551
4.5 | 0.803 | 0.00726 | -0.044 | 110.531
5 | 0.859 | 0.00758 | -0.044 | 113.389
5.5 | 0.915 | 0.00798 | -0.045 | 114.6
6 | 0.969 | 0.00846 | -0.045 | 114.568
6.5 | 1.02 | 0.00884 | -0.045 | 115.277
7 | 1.067 | 0.00933 | -0.045 | 114.348
7.5 | 1.108 | 0.01002 | -0.045 | 110.621
8 | 1.144 | 0.01123 | -0.046 | 101.832
8.5 | 1.173 | 0.01185 | -0.046 | 98.936
9 | 1.195 | 0.01257 | -0.046 | 95.03
9.5 | 1.208 | 0.01337 | -0.046 | 90.39
10 | 1.205 | 0.0144 | -0.046 | 83.685
10.5 | 1.179 | 0.01604 | -0.046 | 73.499
11 | 1.139 | 0.0178 | -0.046 | 63.983
11.5 | 1.083 | 0.02115 | -0.045 | 51.175
12 | 1.011 | 0.0278 | -0.044 | 36.357
12.5 | 0.933 | 0.03841 | -0.042 | 24.28
13 | 0.862 | 0.04953 | -0.04 | 17.395
13.5 | 0.791 | 0.06284 | -0.038 | 12.594
14 | 0.729 | 0.07373 | -0.036 | 9.888
14.5 | 0.67 | 0.0842 | -0.035 | 7.958

## 68. Re 4M Mach 0.10 (2)
BIGFOIL.COM POLAR EXPORT
FAD05
FAD05 |  |  |  | Cl Max: | 1.7411 | at alpha= | 15.5 | deg
XFOIL ncrit=9 |  |  |  | L/D Max: | 135.735 | at alpha= | 6 | deg
Re: | 4000000 |  |  | Cd Min: | 0.18169 | at alpha= | 20 | deg
Mach: | 0.1 |  |  | Cl=0 at alpha= | -2.3846 | deg
|  |  |  | @ Cl=0.1, Cd= | 0.0060198
|  |  |  | @ Cl=0.4, Cd= | 0.0051276
|  |  |  | @ Cl=0.6, Cd= | 0.0048085
alpha (deg) | Cl | Cd | Cm | Cl/Cd
-8.5 | -0.5049 | 0.09467 | 0.0063 | -5.3333
-8 | -0.4979 | 0.08718 | 0.002 | -5.7112
-6 | -0.3884 | 0.01234 | -0.0508 | -31.4749
-5.5 | -0.3384 | 0.00986 | -0.0496 | -34.3205
-5 | -0.2861 | 0.00828 | -0.0486 | -34.5531
-4.5 | -0.2325 | 0.00734 | -0.0477 | -31.6757
-4 | -0.1782 | 0.00685 | -0.047 | -26.0146
-3.5 | -0.1235 | 0.00648 | -0.0464 | -19.0586
-3 | -0.0683 | 0.00633 | -0.046 | -10.7899
-2.5 | -0.0129 | 0.00615 | -0.0456 | -2.0976
-2 | 0.043 | 0.00607 | -0.0453 | 7.084
-1.5 | 0.0991 | 0.00602 | -0.0451 | 16.4618
-1 | 0.1554 | 0.00601 | -0.045 | 25.8569
-0.5 | 0.2116 | 0.00602 | -0.0449 | 35.1495
0 | 0.2679 | 0.00598 | -0.0447 | 44.7993
0.5 | 0.3237 | 0.00576 | -0.0447 | 56.1979
1 | 0.3788 | 0.00534 | -0.0447 | 70.9363
1.5 | 0.4327 | 0.0048 | -0.0445 | 90.1458
2 | 0.4922 | 0.00439 | -0.045 | 112.1185
2.5 | 0.5475 | 0.0046 | -0.0447 | 119.0217
3 | 0.6029 | 0.00482 | -0.0445 | 125.083
3.5 | 0.6581 | 0.0051 | -0.0442 | 129.0392
4 | 0.713 | 0.00545 | -0.044 | 130.8257
4.5 | 0.768 | 0.00578 | -0.0438 | 132.872
5 | 0.8231 | 0.00611 | -0.0436 | 134.7136
5.5 | 0.8778 | 0.00649 | -0.0433 | 135.2542
6 | 0.9325 | 0.00687 | -0.0431 | 135.7351
6.5 | 0.9865 | 0.00734 | -0.0428 | 134.4005
7 | 1.0405 | 0.00781 | -0.0425 | 133.2266
7.5 | 1.0935 | 0.00842 | -0.0421 | 129.8694
8 | 1.1465 | 0.00899 | -0.0417 | 127.5306
8.5 | 1.1991 | 0.0096 | -0.0413 | 124.9062
9 | 1.2505 | 0.01037 | -0.0407 | 120.5882
9.5 | 1.301 | 0.01123 | -0.04 | 115.8504
10 | 1.3513 | 0.01205 | -0.0393 | 112.1411
10.5 | 1.4005 | 0.01297 | -0.0384 | 107.98
11 | 1.4497 | 0.01382 | -0.0376 | 104.8987
11.5 | 1.496 | 0.01501 | -0.0364 | 99.6669
12 | 1.5428 | 0.01599 | -0.0353 | 96.4853
12.5 | 1.5875 | 0.01712 | -0.0341 | 92.7278
13 | 1.6292 | 0.01847 | -0.0324 | 88.2079
13.5 | 1.6623 | 0.0206 | -0.0298 | 80.6942
14 | 1.6976 | 0.02217 | -0.0276 | 76.5719
14.5 | 1.7263 | 0.02406 | -0.0247 | 71.7498
15 | 1.7393 | 0.02633 | -0.0198 | 66.0577
15.5 | 1.7411 | 0.02955 | -0.0154 | 58.9205
16 | 1.7364 | 0.03441 | -0.0135 | 50.4621
16.5 | 1.7218 | 0.04202 | -0.0151 | 40.9757
17 | 1.6939 | 0.05336 | -0.0206 | 31.7448
17.5 | 1.6432 | 0.06895 | -0.0285 | 23.8318
18 | 1.5692 | 0.08845 | -0.0377 | 17.7411
18.5 | 1.4878 | 0.11021 | -0.0482 | 13.4997
19 | 1.4033 | 0.13416 | -0.0603 | 10.4599
19.5 | 1.3243 | 0.15919 | -0.0742 | 8.319
20 | 1.2675 | 0.18169 | -0.0876 | 6.9762

## 69. Re 4M Mach 0.25 (1)
BIGFOIL.COM POLAR EXPORT
FAD05
FAD05 |  |  |  | Cl Max: | 1.192 | at alpha= | 9 | deg
JavaFoil+Calcfoil stall+Eppler ext transition |  |  |  | L/D Max: | 114.461 | at alpha= | 6.5 | deg
Re: | 4000000 |  |  | Cd Min: | 0.00578 | at alpha= | 1 | deg
Mach: | 0.25 |  |  | Cl=0 at alpha= | -2.4 | deg
|  |  |  | @ Cl=0.1, Cd= | 0.0078553
|  |  |  | @ Cl=0.4, Cd= | 0.09772
|  |  |  | @ Cl=0.6, Cd= | 0.09772
alpha (deg) | Cl | Cd | Cm | Cl/Cd
-12 | -0.054 | 0.08121 | -0.02 | -0.671
-11.5 | -0.052 | 0.07647 | -0.02 | -0.676
-11 | -0.049 | 0.07461 | -0.02 | -0.655
-10.5 | -0.046 | 0.06964 | -0.02 | -0.661
-10 | -0.104 | 0.06687 | -0.02 | -1.562
-9.5 | -0.157 | 0.06347 | -0.02 | -2.47
-9 | -0.197 | 0.05939 | -0.02 | -3.309
-8.5 | -0.229 | 0.05596 | -0.019 | -4.087
-8 | -0.253 | 0.05292 | -0.019 | -4.789
-7.5 | -0.27 | 0.04918 | -0.019 | -5.492
-7 | -0.278 | 0.04562 | -0.02 | -6.093
-6.5 | -0.276 | 0.04292 | -0.021 | -6.437
-6 | -0.265 | 0.04021 | -0.021 | -6.598
-5.5 | -0.245 | 0.0374 | -0.022 | -6.541
-5 | -0.217 | 0.03406 | -0.025 | -6.374
-4.5 | -0.224 | 0.00764 | -0.043 | -29.332
-4 | -0.176 | 0.00804 | -0.043 | -21.932
-3.5 | -0.124 | 0.00812 | -0.043 | -15.312
-3 | -0.069 | 0.00801 | -0.043 | -8.622
-2.5 | -0.012 | 0.00795 | -0.043 | -1.451
-2 | 0.048 | 0.00789 | -0.044 | 6.032
-1.5 | 0.108 | 0.00785 | -0.044 | 13.698
-1 | 0.168 | 0.00783 | -0.044 | 21.462
-0.5 | 0.229 | 0.00787 | -0.044 | 29.062
0 | 0.29 | 0.00787 | -0.044 | 36.787
0.5 | 0.35 | 0.00593 | -0.044 | 58.921
1 | 0.41 | 0.00578 | -0.044 | 70.854
1.5 | 0.47 | 0.00583 | -0.044 | 80.605
2 | 0.529 | 0.00586 | -0.045 | 90.422
2.5 | 0.589 | 0.00612 | -0.045 | 96.313
3 | 0.648 | 0.00639 | -0.045 | 101.412
3.5 | 0.708 | 0.00672 | -0.045 | 105.334
4 | 0.766 | 0.00711 | -0.045 | 107.736
4.5 | 0.824 | 0.00742 | -0.045 | 111.174
5 | 0.882 | 0.00777 | -0.046 | 113.496
5.5 | 0.939 | 0.0082 | -0.046 | 114.444
6 | 0.994 | 0.0087 | -0.046 | 114.239
6.5 | 1.045 | 0.00913 | -0.046 | 114.461
7 | 1.091 | 0.0099 | -0.046 | 110.222
7.5 | 1.13 | 0.01044 | -0.047 | 108.187
8 | 1.16 | 0.0118 | -0.047 | 98.307
8.5 | 1.182 | 0.01254 | -0.047 | 94.229
9 | 1.192 | 0.01341 | -0.047 | 88.923
9.5 | 1.19 | 0.01458 | -0.048 | 81.63
10 | 1.145 | 0.01657 | -0.047 | 69.104
10.5 | 1.077 | 0.01921 | -0.046 | 56.063
11 | 0.98 | 0.02496 | -0.045 | 39.287
11.5 | 0.851 | 0.0415 | -0.041 | 20.512
12 | 0.745 | 0.05221 | -0.039 | 14.273
12.5 | 0.637 | 0.0621 | -0.038 | 10.259
13 | 0.522 | 0.07604 | -0.035 | 6.866
13.5 | 0.408 | 0.08766 | -0.033 | 4.653
14 | 0.288 | 0.09772 | -0.031 | 2.943

## 70. Re 4M Mach 0.25 (2)
BIGFOIL.COM POLAR EXPORT
FAD05
FAD05 |  |  |  | Cl Max: | 1.6255 | at alpha= | 13 | deg
XFOIL ncrit=9 |  |  |  | L/D Max: | 136.526 | at alpha= | 5.5 | deg
Re: | 4000000 |  |  | Cd Min: | 0.26414 | at alpha= | -20 | deg
Mach: | 0.25 |  |  | Cl=0 at alpha= | -2.3752 | deg
|  |  |  | @ Cl=0.1, Cd= | 0.0060633
|  |  |  | @ Cl=0.4, Cd= | 0.0053165
|  |  |  | @ Cl=0.6, Cd= | 0.0048213
alpha (deg) | Cl | Cd | Cm | Cl/Cd
-20 | -0.8223 | 0.26414 | 0.0859 | -3.1131
-19.5 | -0.8039 | 0.25734 | 0.0816 | -3.1239
-19 | -0.7856 | 0.25049 | 0.0774 | -3.1363
-18.5 | -0.7692 | 0.24291 | 0.0732 | -3.1666
-18 | -0.7514 | 0.23648 | 0.0692 | -3.1774
-17.5 | -0.7335 | 0.22997 | 0.0654 | -3.1895
-17 | -0.7158 | 0.22336 | 0.0616 | -3.2047
-16.5 | -0.6981 | 0.21662 | 0.0579 | -3.2227
-16 | -0.6806 | 0.20973 | 0.0542 | -3.2451
-15.5 | -0.6634 | 0.20272 | 0.0507 | -3.2725
-15 | -0.6463 | 0.19544 | 0.0473 | -3.3069
-14.5 | -0.6303 | 0.18802 | 0.044 | -3.3523
-14 | -0.615 | 0.18015 | 0.0406 | -3.4138
-13.5 | -0.6003 | 0.17282 | 0.0375 | -3.4736
-13 | -0.5864 | 0.16559 | 0.0345 | -3.5413
-12.5 | -0.5728 | 0.15829 | 0.0316 | -3.6187
-12 | -0.5602 | 0.151 | 0.0288 | -3.7099
-11.5 | -0.5479 | 0.14363 | 0.026 | -3.8147
-11 | -0.5363 | 0.13629 | 0.0232 | -3.935
-10.5 | -0.525 | 0.12891 | 0.0204 | -4.0726
-10 | -0.5142 | 0.12151 | 0.0176 | -4.2318
-9.5 | -0.5039 | 0.1141 | 0.0147 | -4.4163
-9 | -0.5017 | 0.10484 | 0.0109 | -4.7854
-8.5 | -0.4919 | 0.09774 | 0.0075 | -5.0327
-8 | -0.4816 | 0.09079 | 0.0039 | -5.3045
-7.5 | -0.4722 | 0.08373 | -0.0004 | -5.6396
-6 | -0.3755 | 0.04596 | -0.0438 | -8.1701
-5.5 | -0.3306 | 0.03836 | -0.048 | -8.6184
-5 | -0.2947 | 0.01206 | -0.0518 | -24.4362
-4.5 | -0.2416 | 0.00885 | -0.0505 | -27.2994
-4 | -0.1858 | 0.00757 | -0.0494 | -24.5443
-3.5 | -0.1292 | 0.0069 | -0.0484 | -18.7246
-3 | -0.0721 | 0.00652 | -0.0477 | -11.0583
-2.5 | -0.0145 | 0.00624 | -0.0471 | -2.3237
-2 | 0.0436 | 0.00618 | -0.0468 | 7.055
-1.5 | 0.1016 | 0.00606 | -0.0465 | 16.7657
-1 | 0.1598 | 0.00605 | -0.0462 | 26.4132
-0.5 | 0.218 | 0.00606 | -0.0461 | 35.9736
0 | 0.2762 | 0.00604 | -0.0459 | 45.7285
0.5 | 0.3338 | 0.00585 | -0.0458 | 57.0598
1 | 0.3907 | 0.00541 | -0.0458 | 72.2181
1.5 | 0.4464 | 0.00485 | -0.0455 | 92.0412
2 | 0.5078 | 0.00445 | -0.046 | 114.1124
2.5 | 0.5648 | 0.00468 | -0.0457 | 120.6838
3 | 0.6221 | 0.00491 | -0.0453 | 126.7006
3.5 | 0.6794 | 0.00519 | -0.045 | 130.9056
4 | 0.7363 | 0.00556 | -0.0446 | 132.4281
4.5 | 0.7934 | 0.00592 | -0.0443 | 134.0203
5 | 0.8508 | 0.00626 | -0.0439 | 135.9105
5.5 | 0.9079 | 0.00665 | -0.0435 | 136.5263
6 | 0.9648 | 0.00711 | -0.043 | 135.6962
6.5 | 1.0217 | 0.00756 | -0.0425 | 135.1455
7 | 1.0779 | 0.00815 | -0.0418 | 132.2577
7.5 | 1.1341 | 0.00874 | -0.0411 | 129.7597
8 | 1.1901 | 0.00935 | -0.0403 | 127.2834
8.5 | 1.2445 | 0.01021 | -0.0393 | 121.8903
9 | 1.2979 | 0.01121 | -0.0381 | 115.7806
9.5 | 1.3514 | 0.01214 | -0.0368 | 111.318
10 | 1.4041 | 0.01317 | -0.0353 | 106.6135
10.5 | 1.4549 | 0.01441 | -0.0336 | 100.9646
11 | 1.5042 | 0.01574 | -0.0317 | 95.5654
11.5 | 1.5509 | 0.01728 | -0.0295 | 89.7512
12 | 1.5922 | 0.01925 | -0.0266 | 82.7117
12.5 | 1.6215 | 0.02214 | -0.0227 | 73.2385
13 | 1.6255 | 0.02625 | -0.0165 | 61.9238
13.5 | 1.6044 | 0.03164 | -0.0108 | 50.708
14 | 1.5827 | 0.03993 | -0.0121 | 39.6369
14.5 | 1.5494 | 0.05317 | -0.0202 | 29.1405
15 | 1.5029 | 0.06886 | -0.0289 | 21.8254
15.5 | 1.4474 | 0.08545 | -0.0369 | 16.9386
16 | 1.3886 | 0.10278 | -0.0451 | 13.5104
17 | 1.2915 | 0.13668 | -0.0618 | 9.4491
17.5 | 1.2559 | 0.15255 | -0.0702 | 8.2327
18 | 1.2238 | 0.16866 | -0.0794 | 7.256

## 71. Re 4M Mach 0.50 (1)
BIGFOIL.COM POLAR EXPORT
FAD05
FAD05 |  |  |  | Cl Max: | 1.193 | at alpha= | 20 | deg
JavaFoil+Calcfoil stall+Eppler ext transition |  |  |  | L/D Max: | 111.64 | at alpha= | 5 | deg
Re: | 4000000 |  |  | Cd Min: | 0.00608 | at alpha= | 1 | deg
Mach: | 0.5 |  |  | Cl=0 at alpha= | -2.4 | deg
|  |  |  | @ Cl=0.1, Cd= | 0.0081659
|  |  |  | @ Cl=0.4, Cd= | 0.0061666
|  |  |  | @ Cl=0.6, Cd= | 0.0062943
alpha (deg) | Cl | Cd | Cm | Cl/Cd
-20 | -0.941 | 0.16237 | -0.027 | -5.797
-19.5 | -0.915 | 0.15608 | -0.027 | -5.864
-19 | -0.891 | 0.15727 | -0.027 | -5.665
-18.5 | -0.865 | 0.14823 | -0.027 | -5.834
-18 | -0.838 | 0.14349 | -0.027 | -5.837
-17.5 | -0.81 | 0.141 | -0.026 | -5.745
-17 | -0.783 | 0.13472 | -0.025 | -5.813
-16.5 | -0.757 | 0.12996 | -0.025 | -5.823
-16 | -0.73 | 0.12615 | -0.025 | -5.788
-15.5 | -0.704 | 0.11917 | -0.025 | -5.907
-15 | -0.677 | 0.11646 | -0.025 | -5.817
-14.5 | -0.651 | 0.11131 | -0.025 | -5.848
-14 | -0.625 | 0.10999 | -0.024 | -5.678
-13.5 | -0.599 | 0.10833 | -0.025 | -5.526
-13 | -0.571 | 0.0977 | -0.024 | -5.849
-12.5 | -0.544 | 0.09449 | -0.023 | -5.753
-12 | -0.517 | 0.09244 | -0.023 | -5.592
-11.5 | -0.49 | 0.08935 | -0.023 | -5.488
-11 | -0.464 | 0.08636 | -0.023 | -5.369
-10.5 | -0.437 | 0.08342 | -0.023 | -5.239
-10 | -0.41 | 0.07761 | -0.023 | -5.285
-9.5 | -0.383 | 0.07396 | -0.023 | -5.185
-9 | -0.356 | 0.0704 | -0.022 | -5.059
-8.5 | -0.329 | 0.05973 | -0.023 | -5.516
-8 | -0.303 | 0.05358 | -0.023 | -5.65
-7.5 | -0.276 | 0.04867 | -0.023 | -5.669
-7 | -0.249 | 0.04534 | -0.024 | -5.493
-6.5 | -0.222 | 0.04533 | -0.022 | -4.89
-6 | -0.194 | 0.04358 | -0.021 | -4.46
-5.5 | -0.168 | 0.03953 | -0.023 | -4.243
-5 | -0.14 | 0.03904 | -0.022 | -3.599
-4.5 | -0.113 | 0.03713 | -0.021 | -3.055
-4 | -0.087 | 0.03402 | -0.025 | -2.552
-3.5 | -0.118 | 0.0084 | -0.048 | -14.111
-3 | -0.072 | 0.00834 | -0.048 | -8.687
-2.5 | -0.013 | 0.00827 | -0.048 | -1.514
-2 | 0.052 | 0.00818 | -0.049 | 6.414
-1.5 | 0.12 | 0.00816 | -0.049 | 14.652
-1 | 0.187 | 0.0082 | -0.049 | 22.849
-0.5 | 0.255 | 0.00809 | -0.049 | 31.591
0 | 0.324 | 0.00809 | -0.049 | 39.987
0.5 | 0.391 | 0.00618 | -0.049 | 63.212
1 | 0.458 | 0.00608 | -0.05 | 75.32
1.5 | 0.525 | 0.00617 | -0.05 | 84.995
2 | 0.591 | 0.00625 | -0.05 | 94.625
2.5 | 0.658 | 0.00658 | -0.05 | 99.945
3 | 0.724 | 0.00694 | -0.05 | 104.262
3.5 | 0.789 | 0.0074 | -0.05 | 106.611
4 | 0.854 | 0.00779 | -0.051 | 109.618
4.5 | 0.918 | 0.00823 | -0.051 | 111.49
5 | 0.98 | 0.00878 | -0.051 | 111.64
5.5 | 1.041 | 0.00941 | -0.051 | 110.589
6 | 1.098 | 0.01 | -0.051 | 109.778
6.5 | 1.143 | 0.01109 | -0.052 | 103.056
7 | 1.171 | 0.01199 | -0.052 | 97.698
7.5 | 1.154 | 0.01454 | -0.052 | 79.326
8 | 0.963 | 0.01797 | -0.051 | 53.614
8.5 | 0.69 | 0.0222 | -0.05 | 31.07
9 | 0.682 | 0.03407 | -0.046 | 20.007
9.5 | 0.696 | 0.04146 | -0.044 | 16.786
10 | 0.677 | 0.06549 | -0.034 | 10.342
10.5 | 0.691 | 0.08009 | -0.026 | 8.63
11 | 0.717 | 0.0863 | -0.026 | 8.311
11.5 | 0.743 | 0.08941 | -0.027 | 8.313
12 | 0.772 | 0.09433 | -0.029 | 8.185
12.5 | 0.802 | 0.10133 | -0.031 | 7.914
13 | 0.824 | 0.10275 | -0.029 | 8.021
13.5 | 0.852 | 0.10743 | -0.031 | 7.931
14 | 0.881 | 0.11315 | -0.033 | 7.79
14.5 | 0.906 | 0.12328 | -0.032 | 7.351
15 | 0.931 | 0.11894 | -0.032 | 7.826
15.5 | 0.957 | 0.12257 | -0.033 | 7.808
16 | 0.987 | 0.12937 | -0.034 | 7.628
16.5 | 1.017 | 0.13238 | -0.036 | 7.685
17 | 1.037 | 0.137 | -0.034 | 7.567
17.5 | 1.063 | 0.14164 | -0.035 | 7.502
18 | 1.089 | 0.14738 | -0.035 | 7.386
18.5 | 1.119 | 0.14898 | -0.037 | 7.51
19 | 1.15 | 0.15322 | -0.038 | 7.503
19.5 | 1.173 | 0.16442 | -0.038 | 7.136
20 | 1.193 | 0.16031 | -0.037 | 7.44

## 72. Re 4M Mach 0.50 (2)
BIGFOIL.COM POLAR EXPORT
FAD05
FAD05 |  |  |  | Cl Max: | 1.3913 | at alpha= | 8 | deg
XFOIL ncrit=9 |  |  |  | L/D Max: | 140.057 | at alpha= | 5 | deg
Re: | 4000000 |  |  | Cd Min: | 0.01201 | at alpha= | 8 | deg
Mach: | 0.5 |  |  | Cl=0 at alpha= | -99 | deg
|  |  |  | @ Cl=0.1, Cd= | 0.00626
|  |  |  | @ Cl=0.4, Cd= | 0.0060547
|  |  |  | @ Cl=0.6, Cd= | 0.0050412
alpha (deg) | Cl | Cd | Cm | Cl/Cd
0 | 0.3128 | 0.00626 | -0.0509 | 49.9681
0.5 | 0.379 | 0.00619 | -0.0506 | 61.2278
1 | 0.4442 | 0.00577 | -0.0503 | 76.9844
1.5 | 0.5076 | 0.00513 | -0.0499 | 98.9474
2.5 | 0.6429 | 0.005 | -0.0494 | 128.58
3 | 0.7089 | 0.00531 | -0.0486 | 133.5028
3.5 | 0.7753 | 0.00566 | -0.0478 | 136.9788
4 | 0.842 | 0.00609 | -0.0467 | 138.2594
4.5 | 0.9095 | 0.00652 | -0.0456 | 139.4939
5 | 0.9776 | 0.00698 | -0.0443 | 140.0573
5.5 | 1.0463 | 0.0075 | -0.0427 | 139.5067
6 | 1.1155 | 0.00809 | -0.0408 | 137.8863
6.5 | 1.185 | 0.00877 | -0.0386 | 135.1197
7 | 1.2549 | 0.00956 | -0.0359 | 131.2657
7.5 | 1.325 | 0.01048 | -0.0328 | 126.4313
8 | 1.3913 | 0.01201 | -0.0287 | 115.8451

## 73. Re 5M Mach 0.00 (1)
BIGFOIL.COM POLAR EXPORT
FAD05
FAD05 |  |  |  | Cl Max: | 1.21 | at alpha= | 9.5 | deg
JavaFoil+Calcfoil stall+Eppler ext transition |  |  |  | L/D Max: | 118.978 | at alpha= | 6.5 | deg
Re: | 5000000 |  |  | Cd Min: | 0.00577 | at alpha= | 1.5 | deg
Mach: | 0 |  |  | Cl=0 at alpha= | -2.4035 | deg
|  |  |  | @ Cl=0.1, Cd= | 0.0076793
|  |  |  | @ Cl=0.4, Cd= | 0.0059028
|  |  |  | @ Cl=0.6, Cd= | 0.0060286
alpha (deg) | Cl | Cd | Cm | Cl/Cd
-13.5 | -0.246 | 0.09372 | -0.02 | -2.629
-13 | -0.26 | 0.08778 | -0.02 | -2.958
-12.5 | -0.273 | 0.08364 | -0.02 | -3.265
-12 | -0.286 | 0.07932 | -0.02 | -3.611
-11.5 | -0.299 | 0.07523 | -0.02 | -3.98
-11 | -0.312 | 0.07071 | -0.02 | -4.408
-10.5 | -0.323 | 0.06754 | -0.019 | -4.778
-10 | -0.332 | 0.06376 | -0.019 | -5.21
-9.5 | -0.339 | 0.0594 | -0.02 | -5.715
-9 | -0.344 | 0.05667 | -0.019 | -6.066
-8.5 | -0.345 | 0.05315 | -0.02 | -6.488
-8 | -0.342 | 0.0496 | -0.02 | -6.889
-7.5 | -0.334 | 0.04645 | -0.021 | -7.196
-7 | -0.322 | 0.04343 | -0.021 | -7.412
-6.5 | -0.305 | 0.04003 | -0.023 | -7.616
-6 | -0.283 | 0.03692 | -0.024 | -7.655
-5.5 | -0.311 | 0.00759 | -0.041 | -40.983
-5 | -0.269 | 0.00783 | -0.041 | -34.382
-4.5 | -0.223 | 0.00789 | -0.042 | -28.325
-4 | -0.174 | 0.00796 | -0.042 | -21.87
-3.5 | -0.122 | 0.00785 | -0.042 | -15.535
-3 | -0.067 | 0.00777 | -0.042 | -8.678
-2.5 | -0.011 | 0.00773 | -0.042 | -1.451
-2 | 0.046 | 0.00767 | -0.042 | 6.016
-1.5 | 0.104 | 0.00768 | -0.042 | 13.587
-1 | 0.163 | 0.00766 | -0.042 | 21.261
-0.5 | 0.221 | 0.00763 | -0.043 | 29.032
0 | 0.28 | 0.00624 | -0.043 | 44.915
0.5 | 0.339 | 0.00581 | -0.043 | 58.239
1 | 0.397 | 0.00591 | -0.043 | 67.115
1.5 | 0.455 | 0.00577 | -0.043 | 78.883
2 | 0.513 | 0.00588 | -0.043 | 87.138
2.5 | 0.57 | 0.00592 | -0.043 | 96.408
3 | 0.628 | 0.00613 | -0.044 | 102.397
3.5 | 0.685 | 0.00644 | -0.044 | 106.383
4 | 0.742 | 0.00677 | -0.044 | 109.743
4.5 | 0.799 | 0.00705 | -0.044 | 113.36
5 | 0.855 | 0.00736 | -0.044 | 116.185
5.5 | 0.91 | 0.00774 | -0.044 | 117.591
6 | 0.964 | 0.00816 | -0.045 | 118.162
6.5 | 1.015 | 0.00853 | -0.045 | 118.978
7 | 1.062 | 0.00918 | -0.045 | 115.767
7.5 | 1.104 | 0.00961 | -0.045 | 114.815
8 | 1.14 | 0.01075 | -0.045 | 106.077
8.5 | 1.17 | 0.0113 | -0.046 | 103.614
9 | 1.194 | 0.01198 | -0.046 | 99.687
9.5 | 1.21 | 0.01268 | -0.046 | 95.424
10 | 1.209 | 0.01354 | -0.046 | 89.34
10.5 | 1.199 | 0.01462 | -0.046 | 81.985
11 | 1.162 | 0.01634 | -0.046 | 71.093
11.5 | 1.118 | 0.01835 | -0.046 | 60.917
12 | 1.058 | 0.02233 | -0.045 | 47.387
12.5 | 0.989 | 0.02918 | -0.043 | 33.904
13 | 0.916 | 0.03973 | -0.041 | 23.069
13.5 | 0.849 | 0.05157 | -0.04 | 16.452
14 | 0.787 | 0.0627 | -0.038 | 12.552
14.5 | 0.731 | 0.07217 | -0.037 | 10.133

## 74. Re 5M Mach 0.00 (2)
BIGFOIL.COM POLAR EXPORT
FAD05
FAD05 |  |  |  | Cl Max: | 1.8063 | at alpha= | 16.5 | deg
XFOIL ncrit=9 |  |  |  | L/D Max: | 140.434 | at alpha= | 5.5 | deg
Re: | 5000000 |  |  | Cd Min: | 0.13461 | at alpha= | 20 | deg
Mach: | 0 |  |  | Cl=0 at alpha= | -2.3799 | deg
|  |  |  | @ Cl=0.1, Cd= | 0.0058597
|  |  |  | @ Cl=0.4, Cd= | 0.0052207
|  |  |  | @ Cl=0.6, Cd= | 0.004651
alpha (deg) | Cl | Cd | Cm | Cl/Cd
-7 | -0.4943 | 0.01314 | -0.0506 | -37.618
-6.5 | -0.4442 | 0.0107 | -0.0499 | -41.514
-6 | -0.3931 | 0.00928 | -0.0489 | -42.3599
-5.5 | -0.3406 | 0.00813 | -0.0481 | -41.8942
-5 | -0.2873 | 0.00724 | -0.0473 | -39.6823
-4.5 | -0.2334 | 0.00671 | -0.0467 | -34.7839
-4 | -0.1789 | 0.00642 | -0.0462 | -27.866
-3.5 | -0.1241 | 0.00619 | -0.0458 | -20.0485
-3 | -0.069 | 0.00612 | -0.0455 | -11.2745
-2.5 | -0.0134 | 0.006 | -0.0452 | -2.2333
-2 | 0.0424 | 0.00592 | -0.045 | 7.1622
-1.5 | 0.0982 | 0.00586 | -0.0449 | 16.7577
-1 | 0.1543 | 0.00585 | -0.0448 | 26.3761
-0.5 | 0.2104 | 0.00586 | -0.0447 | 35.9044
0 | 0.2665 | 0.00583 | -0.0446 | 45.7118
0.5 | 0.3223 | 0.00571 | -0.0445 | 56.4448
1 | 0.3775 | 0.00539 | -0.0445 | 70.0371
1.5 | 0.432 | 0.00498 | -0.0445 | 86.747
2 | 0.4839 | 0.00447 | -0.0438 | 108.255
2.5 | 0.5447 | 0.00443 | -0.0447 | 122.9571
3 | 0.5998 | 0.00465 | -0.0444 | 128.9892
3.5 | 0.6547 | 0.00493 | -0.0442 | 132.7992
4 | 0.7092 | 0.00528 | -0.044 | 134.3182
4.5 | 0.7642 | 0.00557 | -0.0438 | 137.1993
5 | 0.8188 | 0.0059 | -0.0437 | 138.7797
5.5 | 0.8735 | 0.00622 | -0.0435 | 140.4341
6 | 0.9276 | 0.00664 | -0.0433 | 139.6988
6.5 | 0.9817 | 0.00702 | -0.0431 | 139.8433
7 | 1.035 | 0.00753 | -0.0428 | 137.4502
7.5 | 1.088 | 0.00805 | -0.0426 | 135.1553
8 | 1.1409 | 0.00856 | -0.0423 | 133.2827
8.5 | 1.1931 | 0.00915 | -0.0419 | 130.3934
9 | 1.2439 | 0.00992 | -0.0414 | 125.3931
9.5 | 1.2946 | 0.01066 | -0.0409 | 121.4447
10 | 1.345 | 0.01139 | -0.0403 | 118.086
10.5 | 1.3945 | 0.01219 | -0.0397 | 114.397
11 | 1.4436 | 0.01296 | -0.0391 | 111.3889
12 | 1.5383 | 0.01478 | -0.0374 | 104.0798
12.5 | 1.5839 | 0.01577 | -0.0364 | 100.4375
13 | 1.627 | 0.01695 | -0.0352 | 95.9882
14 | 1.7065 | 0.01963 | -0.0319 | 86.9333
14.5 | 1.7432 | 0.02098 | -0.03 | 83.0887
15 | 1.7748 | 0.02258 | -0.0276 | 78.6005
15.5 | 1.7973 | 0.02445 | -0.024 | 73.5092
16 | 1.8049 | 0.02679 | -0.019 | 67.3722
16.5 | 1.8063 | 0.03021 | -0.0154 | 59.7915
17 | 1.8019 | 0.03521 | -0.0141 | 51.1758
17.5 | 1.7883 | 0.04273 | -0.0159 | 41.8512
18 | 1.7597 | 0.05385 | -0.021 | 32.6778
18.5 | 1.7109 | 0.0687 | -0.028 | 24.9039
19 | 1.6366 | 0.08793 | -0.037 | 18.6125
19.5 | 1.5546 | 0.10959 | -0.0473 | 14.1856
20 | 1.4627 | 0.13461 | -0.06 | 10.8662

## 75. Re 5M Mach 0.10 (1)
BIGFOIL.COM POLAR EXPORT
FAD05
FAD05 |  |  |  | Cl Max: | 1.208 | at alpha= | 9.5 | deg
JavaFoil+Calcfoil stall+Eppler ext transition |  |  |  | L/D Max: | 118.871 | at alpha= | 6.5 | deg
Re: | 5000000 |  |  | Cd Min: | 0.00578 | at alpha= | 1.5 | deg
Mach: | 0.1 |  |  | Cl=0 at alpha= | -2.4035 | deg
|  |  |  | @ Cl=0.1, Cd= | 0.0076891
|  |  |  | @ Cl=0.4, Cd= | 0.0059176
|  |  |  | @ Cl=0.6, Cd= | 0.0060371
alpha (deg) | Cl | Cd | Cm | Cl/Cd
-13.5 | -0.21 | 0.09462 | -0.02 | -2.22
-13 | -0.225 | 0.08927 | -0.02 | -2.52
-12.5 | -0.24 | 0.08423 | -0.02 | -2.852
-12 | -0.256 | 0.07936 | -0.02 | -3.221
-11.5 | -0.271 | 0.07511 | -0.02 | -3.607
-11 | -0.286 | 0.07123 | -0.02 | -4.012
-10.5 | -0.3 | 0.0679 | -0.019 | -4.411
-10 | -0.312 | 0.0642 | -0.02 | -4.858
-9.5 | -0.322 | 0.05993 | -0.02 | -5.376
-9 | -0.329 | 0.05738 | -0.019 | -5.738
-8.5 | -0.333 | 0.05335 | -0.02 | -6.245
-8 | -0.333 | 0.04999 | -0.02 | -6.658
-7.5 | -0.328 | 0.0468 | -0.02 | -7.002
-7 | -0.318 | 0.04345 | -0.022 | -7.309
-6.5 | -0.302 | 0.04037 | -0.023 | -7.479
-6 | -0.281 | 0.03748 | -0.024 | -7.491
-5.5 | -0.31 | 0.00754 | -0.042 | -41.149
-5 | -0.269 | 0.00785 | -0.042 | -34.316
-4.5 | -0.224 | 0.00791 | -0.042 | -28.279
-4 | -0.175 | 0.00798 | -0.042 | -21.881
-3.5 | -0.122 | 0.00786 | -0.042 | -15.57
-3 | -0.068 | 0.00779 | -0.042 | -8.693
-2.5 | -0.011 | 0.00772 | -0.042 | -1.459
-2 | 0.046 | 0.00768 | -0.042 | 6.042
-1.5 | 0.105 | 0.00769 | -0.042 | 13.63
-1 | 0.164 | 0.00767 | -0.043 | 21.337
-0.5 | 0.223 | 0.00764 | -0.043 | 29.152
0 | 0.282 | 0.00625 | -0.043 | 45.065
0.5 | 0.34 | 0.00582 | -0.043 | 58.426
1 | 0.399 | 0.00592 | -0.043 | 67.32
1.5 | 0.457 | 0.00578 | -0.043 | 79.134
2 | 0.515 | 0.0059 | -0.043 | 87.389
2.5 | 0.573 | 0.00593 | -0.044 | 96.651
3 | 0.631 | 0.00616 | -0.044 | 102.545
3.5 | 0.689 | 0.00647 | -0.044 | 106.505
4 | 0.746 | 0.00679 | -0.044 | 109.926
4.5 | 0.803 | 0.00707 | -0.044 | 113.512
5 | 0.859 | 0.00739 | -0.044 | 116.16
5.5 | 0.915 | 0.00778 | -0.045 | 117.562
6 | 0.969 | 0.0082 | -0.045 | 118.076
6.5 | 1.02 | 0.00858 | -0.045 | 118.871
7 | 1.067 | 0.00924 | -0.045 | 115.505
7.5 | 1.108 | 0.00969 | -0.045 | 114.38
8 | 1.144 | 0.01084 | -0.046 | 105.55
8.5 | 1.173 | 0.01142 | -0.046 | 102.682
9 | 1.195 | 0.01211 | -0.046 | 98.695
9.5 | 1.208 | 0.01283 | -0.046 | 94.161
10 | 1.205 | 0.01377 | -0.046 | 87.498
10.5 | 1.182 | 0.01302 | -0.046 | 90.841
11 | 1.145 | 0.01681 | -0.046 | 68.093
11.5 | 1.092 | 0.01938 | -0.045 | 56.347
12 | 1.023 | 0.02463 | -0.044 | 41.522
12.5 | 0.945 | 0.03365 | -0.042 | 28.086
13 | 0.871 | 0.04447 | -0.041 | 19.588
13.5 | 0.801 | 0.05646 | -0.039 | 14.181
14 | 0.736 | 0.06738 | -0.038 | 10.93
14.5 | 0.677 | 0.07742 | -0.036 | 8.741

## 76. Re 5M Mach 0.10 (2)
BIGFOIL.COM POLAR EXPORT
FAD05
FAD05 |  |  |  | Cl Max: | 1.7829 | at alpha= | 16 | deg
XFOIL ncrit=9 |  |  |  | L/D Max: | 140.624 | at alpha= | 5.5 | deg
Re: | 5000000 |  |  | Cd Min: | 0.1588 | at alpha= | 20 | deg
Mach: | 0.1 |  |  | Cl=0 at alpha= | -2.3781 | deg
|  |  |  | @ Cl=0.1, Cd= | 0.0058598
|  |  |  | @ Cl=0.4, Cd= | 0.0052444
|  |  |  | @ Cl=0.6, Cd= | 0.0046569
alpha (deg) | Cl | Cd | Cm | Cl/Cd
-7 | -0.4928 | 0.01665 | -0.0515 | -29.5976
-6.5 | -0.4463 | 0.01184 | -0.0507 | -37.6943
-6 | -0.3956 | 0.00997 | -0.0496 | -39.679
-5.5 | -0.343 | 0.00853 | -0.0487 | -40.211
-5 | -0.2894 | 0.00746 | -0.0479 | -38.7936
-4.5 | -0.2352 | 0.00684 | -0.0471 | -34.386
-4 | -0.1803 | 0.00649 | -0.0466 | -27.7812
-3.5 | -0.1252 | 0.00624 | -0.0461 | -20.0641
-3 | -0.0696 | 0.00614 | -0.0458 | -11.3355
-2.5 | -0.0137 | 0.00601 | -0.0455 | -2.2795
-2 | 0.0425 | 0.00594 | -0.0453 | 7.1549
-1.5 | 0.0987 | 0.00586 | -0.0451 | 16.843
-1 | 0.1552 | 0.00585 | -0.045 | 26.5299
-0.5 | 0.2116 | 0.00586 | -0.0449 | 36.1092
0 | 0.2679 | 0.00584 | -0.0448 | 45.8733
0.5 | 0.3241 | 0.00572 | -0.0447 | 56.6608
1 | 0.3797 | 0.0054 | -0.0447 | 70.3148
1.5 | 0.4345 | 0.00498 | -0.0447 | 87.249
2 | 0.4867 | 0.00448 | -0.044 | 108.6384
2.5 | 0.5478 | 0.00445 | -0.0448 | 123.1011
3 | 0.6033 | 0.00467 | -0.0446 | 129.1863
3.5 | 0.6585 | 0.00494 | -0.0444 | 133.2996
4 | 0.7134 | 0.00531 | -0.0441 | 134.3503
4.5 | 0.7688 | 0.00559 | -0.0439 | 137.5313
5 | 0.8238 | 0.00592 | -0.0437 | 139.1554
5.5 | 0.8789 | 0.00625 | -0.0435 | 140.624
6 | 0.9334 | 0.00667 | -0.0433 | 139.94
6.5 | 0.988 | 0.00706 | -0.0431 | 139.9433
7 | 1.0417 | 0.00759 | -0.0427 | 137.2464
7.5 | 1.0953 | 0.0081 | -0.0424 | 135.2222
8 | 1.1488 | 0.00862 | -0.0421 | 133.2715
8.5 | 1.2012 | 0.00926 | -0.0416 | 129.7192
9 | 1.2527 | 0.01004 | -0.041 | 124.7709
9.5 | 1.3037 | 0.01082 | -0.0404 | 120.4898
10 | 1.3546 | 0.01157 | -0.0397 | 117.0787
10.5 | 1.4048 | 0.01236 | -0.039 | 113.657
11 | 1.4537 | 0.01328 | -0.0382 | 109.4654
11.5 | 1.5021 | 0.01419 | -0.0372 | 105.8562
12 | 1.5494 | 0.01514 | -0.0362 | 102.3382
12.5 | 1.5946 | 0.01627 | -0.035 | 98.0086
13 | 1.635 | 0.01786 | -0.0331 | 91.5454
13.5 | 1.6769 | 0.01904 | -0.0316 | 88.0725
14 | 1.7152 | 0.02045 | -0.0296 | 83.8729
14.5 | 1.7484 | 0.02213 | -0.0271 | 79.0059
15 | 1.7742 | 0.0241 | -0.0238 | 73.6183
15.5 | 1.7818 | 0.0265 | -0.0184 | 67.2377
16 | 1.7829 | 0.02994 | -0.0145 | 59.5491
16.5 | 1.7766 | 0.03517 | -0.013 | 50.5146
17 | 1.7613 | 0.04309 | -0.0151 | 40.8749
17.5 | 1.7302 | 0.05488 | -0.0208 | 31.527
18 | 1.6757 | 0.07082 | -0.0286 | 23.6614
18.5 | 1.602 | 0.09001 | -0.0376 | 17.798
19 | 1.5184 | 0.11202 | -0.0482 | 13.5547
19.5 | 1.4362 | 0.13531 | -0.0602 | 10.6141
20 | 1.3623 | 0.1588 | -0.0734 | 8.5787

## 77. Re 5M Mach 0.25 (1)
BIGFOIL.COM POLAR EXPORT
FAD05
FAD05 |  |  |  | Cl Max: | 1.192 | at alpha= | 9 | deg
JavaFoil+Calcfoil stall+Eppler ext transition |  |  |  | L/D Max: | 117.89 | at alpha= | 6.5 | deg
Re: | 5000000 |  |  | Cd Min: | 0.00584 | at alpha= | 1.5 | deg
Mach: | 0.25 |  |  | Cl=0 at alpha= | -2.4 | deg
|  |  |  | @ Cl=0.1, Cd= | 0.0077573
|  |  |  | @ Cl=0.4, Cd= | 0.09324
|  |  |  | @ Cl=0.6, Cd= | 0.09324
alpha (deg) | Cl | Cd | Cm | Cl/Cd
-12 | -0.055 | 0.08016 | -0.02 | -0.68
-11.5 | -0.052 | 0.07572 | -0.02 | -0.683
-11 | -0.049 | 0.07369 | -0.02 | -0.663
-10.5 | -0.046 | 0.07023 | -0.02 | -0.656
-10 | -0.104 | 0.06581 | -0.02 | -1.587
-9.5 | -0.157 | 0.06208 | -0.02 | -2.526
-9 | -0.197 | 0.05839 | -0.02 | -3.367
-8.5 | -0.229 | 0.05537 | -0.02 | -4.134
-8 | -0.254 | 0.05216 | -0.02 | -4.865
-7.5 | -0.27 | 0.04868 | -0.02 | -5.553
-7 | -0.278 | 0.04502 | -0.021 | -6.178
-6.5 | -0.276 | 0.04236 | -0.021 | -6.527
-6 | -0.266 | 0.03931 | -0.022 | -6.764
-5.5 | -0.245 | 0.03675 | -0.023 | -6.674
-5 | -0.267 | 0.00787 | -0.043 | -33.874
-4.5 | -0.224 | 0.008 | -0.043 | -28.024
-4 | -0.176 | 0.00806 | -0.043 | -21.898
-3.5 | -0.124 | 0.00793 | -0.043 | -15.688
-3 | -0.069 | 0.00786 | -0.043 | -8.795
-2.5 | -0.012 | 0.00779 | -0.043 | -1.481
-2 | 0.048 | 0.00774 | -0.044 | 6.149
-1.5 | 0.108 | 0.00776 | -0.044 | 13.859
-1 | 0.168 | 0.00772 | -0.044 | 21.776
-0.5 | 0.229 | 0.00768 | -0.044 | 29.773
0 | 0.29 | 0.00769 | -0.044 | 37.65
0.5 | 0.35 | 0.00606 | -0.044 | 57.704
1 | 0.41 | 0.00598 | -0.044 | 68.494
1.5 | 0.47 | 0.00584 | -0.044 | 80.381
2 | 0.529 | 0.00598 | -0.045 | 88.53
2.5 | 0.589 | 0.00602 | -0.045 | 97.822
3 | 0.648 | 0.00627 | -0.045 | 103.417
3.5 | 0.708 | 0.0066 | -0.045 | 107.172
4 | 0.766 | 0.00693 | -0.045 | 110.66
4.5 | 0.824 | 0.00722 | -0.045 | 114.125
5 | 0.882 | 0.00758 | -0.046 | 116.264
5.5 | 0.939 | 0.00801 | -0.046 | 117.148
6 | 0.994 | 0.00844 | -0.046 | 117.71
6.5 | 1.045 | 0.00886 | -0.046 | 117.89
7 | 1.091 | 0.00957 | -0.046 | 114.002
7.5 | 1.13 | 0.01008 | -0.047 | 112.045
8 | 1.16 | 0.01138 | -0.047 | 102.019
8.5 | 1.182 | 0.01207 | -0.047 | 97.91
9 | 1.192 | 0.01288 | -0.047 | 92.599
9.5 | 1.19 | 0.01394 | -0.048 | 85.356
10 | 1.149 | 0.0158 | -0.047 | 72.715
10.5 | 1.083 | 0.01802 | -0.047 | 60.113
11 | 0.993 | 0.02216 | -0.046 | 44.813
11.5 | 0.867 | 0.03501 | -0.043 | 24.775
12 | 0.755 | 0.04656 | -0.04 | 16.209
12.5 | 0.644 | 0.05644 | -0.039 | 11.411
13 | 0.528 | 0.06975 | -0.037 | 7.565
13.5 | 0.411 | 0.08208 | -0.034 | 5.01
14 | 0.289 | 0.09324 | -0.033 | 3.101

## 78. Re 5M Mach 0.25 (2)
BIGFOIL.COM POLAR EXPORT
FAD05
FAD05 |  |  |  | Cl Max: | 1.6565 | at alpha= | 13 | deg
XFOIL ncrit=9 |  |  |  | L/D Max: | 141.257 | at alpha= | 6 | deg
Re: | 5000000 |  |  | Cd Min: | 0.21487 | at alpha= | -16.5 | deg
Mach: | 0.25 |  |  | Cl=0 at alpha= | -2.369 | deg
|  |  |  | @ Cl=0.1, Cd= | 0.0059027
|  |  |  | @ Cl=0.4, Cd= | 0.0054119
|  |  |  | @ Cl=0.6, Cd= | 0.0046658
alpha (deg) | Cl | Cd | Cm | Cl/Cd
-16.5 | -0.6996 | 0.21487 | 0.0578 | -3.2559
-16 | -0.6822 | 0.2083 | 0.0542 | -3.2751
-15.5 | -0.6651 | 0.20171 | 0.0507 | -3.2973
-15 | -0.6485 | 0.195 | 0.0473 | -3.3256
-14.5 | -0.6323 | 0.18815 | 0.0441 | -3.3606
-14 | -0.6158 | 0.18066 | 0.0409 | -3.4086
-13.5 | -0.601 | 0.173 | 0.0377 | -3.474
-13 | -0.587 | 0.16577 | 0.0348 | -3.5411
-12.5 | -0.5734 | 0.15847 | 0.0319 | -3.6184
-12 | -0.5607 | 0.15119 | 0.0291 | -3.7086
-11.5 | -0.5484 | 0.14383 | 0.0263 | -3.8128
-11 | -0.5368 | 0.1365 | 0.0235 | -3.9326
-10.5 | -0.5254 | 0.12913 | 0.0207 | -4.0688
-10 | -0.5146 | 0.12175 | 0.0179 | -4.2267
-9.5 | -0.5042 | 0.11435 | 0.015 | -4.4093
-9 | -0.4942 | 0.10693 | 0.0119 | -4.6217
-8.5 | -0.4846 | 0.0995 | 0.0086 | -4.8704
-8 | -0.4755 | 0.09202 | 0.0049 | -5.1674
-7.5 | -0.4675 | 0.08446 | 0.0005 | -5.5352
-7 | -0.4606 | 0.07269 | -0.0122 | -6.3365
-6.5 | -0.4206 | 0.05587 | -0.0342 | -7.5282
-6 | -0.3807 | 0.0437 | -0.0443 | -8.7117
-5 | -0.2999 | 0.00988 | -0.0511 | -30.3543
-4.5 | -0.2448 | 0.00799 | -0.0499 | -30.6383
-4 | -0.1883 | 0.00706 | -0.0489 | -26.6714
-3.5 | -0.1311 | 0.00657 | -0.0481 | -19.9543
-3 | -0.0734 | 0.00628 | -0.0475 | -11.6879
-2.5 | -0.0153 | 0.0061 | -0.0471 | -2.5082
-2 | 0.0431 | 0.00602 | -0.0467 | 7.1595
-1.5 | 0.1013 | 0.0059 | -0.0465 | 17.1695
-1 | 0.1597 | 0.0059 | -0.0463 | 27.0678
-0.5 | 0.218 | 0.0059 | -0.0461 | 36.9492
0 | 0.2762 | 0.00589 | -0.046 | 46.893
0.5 | 0.3342 | 0.00579 | -0.0459 | 57.7202
1 | 0.3916 | 0.00548 | -0.0458 | 71.4599
1.5 | 0.4483 | 0.00502 | -0.0458 | 89.3028
2 | 0.5022 | 0.00453 | -0.045 | 110.8609
2.5 | 0.5652 | 0.00452 | -0.0458 | 125.0442
3 | 0.6225 | 0.00476 | -0.0455 | 130.7773
3.5 | 0.6798 | 0.00505 | -0.0451 | 134.6139
4 | 0.7368 | 0.0054 | -0.0448 | 136.4444
4.5 | 0.7942 | 0.00573 | -0.0444 | 138.6038
5 | 0.8518 | 0.00604 | -0.0441 | 141.0265
5.5 | 0.9089 | 0.00645 | -0.0437 | 140.9147
6 | 0.9662 | 0.00684 | -0.0433 | 141.2573
6.5 | 1.0232 | 0.00731 | -0.0427 | 139.9726
7 | 1.0797 | 0.00785 | -0.0421 | 137.5414
7.5 | 1.1358 | 0.00846 | -0.0414 | 134.2553
8 | 1.1921 | 0.00905 | -0.0406 | 131.7238
8.5 | 1.2469 | 0.00987 | -0.0396 | 126.3323
9 | 1.3009 | 0.01079 | -0.0385 | 120.5653
9.5 | 1.3549 | 0.01168 | -0.0373 | 116.0017
10 | 1.4085 | 0.01259 | -0.0359 | 111.8745
10.5 | 1.4604 | 0.01372 | -0.0343 | 106.4431
11 | 1.5116 | 0.01485 | -0.0326 | 101.7912
11.5 | 1.5597 | 0.01628 | -0.0305 | 95.8047
12 | 1.5973 | 0.01877 | -0.0272 | 85.0986
12.5 | 1.6325 | 0.02113 | -0.0237 | 77.2598
13 | 1.6565 | 0.02407 | -0.0194 | 68.8201
13.5 | 1.6519 | 0.02792 | -0.0126 | 59.1655
14 | 1.632 | 0.03415 | -0.0096 | 47.7892
14.5 | 1.6031 | 0.04474 | -0.0141 | 35.8315
15 | 1.564 | 0.05924 | -0.0228 | 26.4011
15.5 | 1.514 | 0.07503 | -0.031 | 20.1786
16 | 1.4591 | 0.09134 | -0.0387 | 15.9744
16.5 | 1.4012 | 0.10865 | -0.0469 | 12.8965
17 | 1.3477 | 0.12615 | -0.0556 | 10.6833
17.5 | 1.2978 | 0.14397 | -0.065 | 9.0144
18 | 1.2527 | 0.16223 | -0.0753 | 7.7218

## 79. Re 5M Mach 0.50 (1)
BIGFOIL.COM POLAR EXPORT
FAD05
FAD05 |  |  |  | Cl Max: | 1.193 | at alpha= | 20 | deg
JavaFoil+Calcfoil stall+Eppler ext transition |  |  |  | L/D Max: | 114.418 | at alpha= | 5 | deg
Re: | 5000000 |  |  | Cd Min: | 0.00615 | at alpha= | 1.5 | deg
Mach: | 0.5 |  |  | Cl=0 at alpha= | -2.4 | deg
|  |  |  | @ Cl=0.1, Cd= | 0.0080682
|  |  |  | @ Cl=0.4, Cd= | 0.0063539
|  |  |  | @ Cl=0.6, Cd= | 0.0063794
alpha (deg) | Cl | Cd | Cm | Cl/Cd
-20 | -0.942 | 0.15928 | -0.027 | -5.913
-19.5 | -0.916 | 0.15286 | -0.027 | -5.991
-19 | -0.891 | 0.1551 | -0.027 | -5.746
-18.5 | -0.865 | 0.14815 | -0.027 | -5.84
-18 | -0.838 | 0.14152 | -0.027 | -5.925
-17.5 | -0.811 | 0.13671 | -0.026 | -5.932
-17 | -0.784 | 0.13198 | -0.026 | -5.937
-16.5 | -0.757 | 0.12717 | -0.025 | -5.954
-16 | -0.731 | 0.12132 | -0.025 | -6.022
-15.5 | -0.704 | 0.11696 | -0.025 | -6.02
-15 | -0.678 | 0.11193 | -0.025 | -6.054
-14.5 | -0.651 | 0.10752 | -0.025 | -6.056
-14 | -0.625 | 0.10585 | -0.025 | -5.902
-13.5 | -0.599 | 0.10711 | -0.025 | -5.59
-13 | -0.572 | 0.09651 | -0.025 | -5.925
-12.5 | -0.544 | 0.09263 | -0.024 | -5.875
-12 | -0.518 | 0.08536 | -0.024 | -6.063
-11.5 | -0.491 | 0.07867 | -0.024 | -6.241
-11 | -0.464 | 0.07213 | -0.024 | -6.437
-10.5 | -0.438 | 0.06706 | -0.024 | -6.525
-10 | -0.411 | 0.06268 | -0.024 | -6.552
-9.5 | -0.384 | 0.05833 | -0.024 | -6.581
-9 | -0.356 | 0.06842 | -0.022 | -5.207
-8.5 | -0.33 | 0.05775 | -0.023 | -5.707
-8 | -0.303 | 0.0526 | -0.023 | -5.757
-7.5 | -0.276 | 0.04816 | -0.024 | -5.733
-7 | -0.249 | 0.04471 | -0.025 | -5.58
-6.5 | -0.222 | 0.04479 | -0.023 | -4.95
-6 | -0.194 | 0.0429 | -0.022 | -4.534
-5.5 | -0.168 | 0.0391 | -0.023 | -4.293
-5 | -0.141 | 0.03886 | -0.022 | -3.618
-4.5 | -0.114 | 0.03686 | -0.022 | -3.08
-4 | -0.087 | 0.03349 | -0.026 | -2.598
-3.5 | -0.118 | 0.00828 | -0.048 | -14.318
-3 | -0.072 | 0.00819 | -0.048 | -8.843
-2.5 | -0.013 | 0.00809 | -0.048 | -1.547
-2 | 0.052 | 0.00804 | -0.049 | 6.524
-1.5 | 0.12 | 0.00808 | -0.049 | 14.791
-1 | 0.187 | 0.008 | -0.049 | 23.425
-0.5 | 0.255 | 0.00789 | -0.049 | 32.381
0 | 0.324 | 0.00789 | -0.049 | 41.018
0.5 | 0.391 | 0.00637 | -0.049 | 61.315
1 | 0.458 | 0.00625 | -0.05 | 73.296
1.5 | 0.525 | 0.00615 | -0.05 | 85.269
2 | 0.591 | 0.00637 | -0.05 | 92.882
2.5 | 0.658 | 0.00644 | -0.05 | 102.165
3 | 0.724 | 0.00682 | -0.05 | 106.133
3.5 | 0.789 | 0.00722 | -0.05 | 109.301
4 | 0.854 | 0.00758 | -0.051 | 112.644
4.5 | 0.918 | 0.00803 | -0.051 | 114.24
5 | 0.98 | 0.00857 | -0.051 | 114.418
5.5 | 1.041 | 0.00913 | -0.051 | 114.037
6 | 1.098 | 0.00969 | -0.051 | 113.318
6.5 | 1.143 | 0.01072 | -0.052 | 106.641
7 | 1.171 | 0.01156 | -0.052 | 101.298
7.5 | 1.154 | 0.01393 | -0.052 | 82.819
8 | 0.968 | 0.01704 | -0.051 | 56.797
8.5 | 0.696 | 0.0205 | -0.05 | 33.944
9 | 0.692 | 0.03014 | -0.047 | 22.948
9.5 | 0.706 | 0.03663 | -0.045 | 19.28
10 | 0.716 | 0.04622 | -0.043 | 15.488
10.5 | 0.696 | 0.07626 | -0.03 | 9.125
11 | 0.717 | 0.08318 | -0.027 | 8.625
11.5 | 0.743 | 0.08611 | -0.027 | 8.634
12 | 0.775 | 0.09156 | -0.031 | 8.469
12.5 | 0.803 | 0.09839 | -0.032 | 8.164
13 | 0.824 | 0.09957 | -0.03 | 8.28
13.5 | 0.854 | 0.10332 | -0.032 | 8.266
14 | 0.884 | 0.10893 | -0.034 | 8.12
14.5 | 0.907 | 0.1214 | -0.033 | 7.472
15 | 0.931 | 0.11578 | -0.032 | 8.042
15.5 | 0.959 | 0.12019 | -0.033 | 7.98
16 | 0.99 | 0.12309 | -0.035 | 8.043
16.5 | 1.021 | 0.12723 | -0.037 | 8.021
17 | 1.037 | 0.13138 | -0.035 | 7.895
17.5 | 1.063 | 0.13591 | -0.035 | 7.822
18 | 1.092 | 0.14094 | -0.036 | 7.751
18.5 | 1.123 | 0.14322 | -0.038 | 7.839
19 | 1.153 | 0.14679 | -0.039 | 7.855
19.5 | 1.175 | 0.16114 | -0.039 | 7.289
20 | 1.193 | 0.15723 | -0.037 | 7.59

## 80. Re 5M Mach 0.50 (2)
BIGFOIL.COM POLAR EXPORT
FAD05
FAD05 |  |  |  | Cl Max: | 1.396 | at alpha= | 8 | deg
XFOIL ncrit=9 |  |  |  | L/D Max: | 145.961 | at alpha= | 5 | deg
Re: | 5000000 |  |  | Cd Min: | 0.01153 | at alpha= | 8 | deg
Mach: | 0.5 |  |  | Cl=0 at alpha= | -99 | deg
|  |  |  | @ Cl=0.1, Cd= | 0.00607
|  |  |  | @ Cl=0.4, Cd= | 0.0059206
|  |  |  | @ Cl=0.6, Cd= | 0.0047998
alpha (deg) | Cl | Cd | Cm | Cl/Cd
0 | 0.313 | 0.00607 | -0.051 | 51.5651
0.5 | 0.3795 | 0.00604 | -0.0507 | 62.8311
1.5 | 0.51 | 0.00528 | -0.0502 | 96.5909
2 | 0.5715 | 0.00478 | -0.049 | 119.5607
2.5 | 0.6436 | 0.00483 | -0.0496 | 133.2505
3 | 0.7097 | 0.00513 | -0.0488 | 138.3431
4 | 0.8431 | 0.00589 | -0.047 | 143.1409
4.5 | 0.911 | 0.00628 | -0.0459 | 145.0637
5 | 0.9794 | 0.00671 | -0.0445 | 145.9613
5.5 | 1.0482 | 0.00724 | -0.043 | 144.779
6 | 1.1179 | 0.00777 | -0.0412 | 143.8739
6.5 | 1.1877 | 0.00844 | -0.0389 | 140.7227
7 | 1.2581 | 0.00919 | -0.0364 | 136.8988
7.5 | 1.329 | 0.01005 | -0.0333 | 132.2388
8 | 1.396 | 0.01153 | -0.0292 | 121.0755

## 81. Re 6M Mach 0.00 (1)
BIGFOIL.COM POLAR EXPORT
FAD05
FAD05 |  |  |  | Cl Max: | 1.21 | at alpha= | 9.5 | deg
JavaFoil+Calcfoil stall+Eppler ext transition |  |  |  | L/D Max: | 121.798 | at alpha= | 6.5 | deg
Re: | 6000000 |  |  | Cd Min: | 0.00591 | at alpha= | 2 | deg
Mach: | 0 |  |  | Cl=0 at alpha= | -2.4035 | deg
|  |  |  | @ Cl=0.1, Cd= | 0.0076266
|  |  |  | @ Cl=0.4, Cd= | 0.0060548
|  |  |  | @ Cl=0.6, Cd= | 0.0060807
alpha (deg) | Cl | Cd | Cm | Cl/Cd
-11 | -0.312 | 0.07013 | -0.02 | -4.446
-10.5 | -0.323 | 0.06675 | -0.02 | -4.836
-10 | -0.332 | 0.06302 | -0.02 | -5.273
-9.5 | -0.34 | 0.05897 | -0.02 | -5.759
-9 | -0.344 | 0.05602 | -0.02 | -6.139
-8.5 | -0.345 | 0.05263 | -0.02 | -6.554
-8 | -0.342 | 0.0492 | -0.02 | -6.951
-7.5 | -0.335 | 0.04568 | -0.021 | -7.33
-7 | -0.322 | 0.04269 | -0.022 | -7.554
-6.5 | -0.306 | 0.03878 | -0.024 | -7.897
-6 | -0.347 | 0.00752 | -0.041 | -46.152
-5.5 | -0.311 | 0.00782 | -0.041 | -39.767
-5 | -0.269 | 0.0079 | -0.041 | -34.106
-4.5 | -0.223 | 0.00792 | -0.042 | -28.2
-4 | -0.174 | 0.00781 | -0.042 | -22.288
-3.5 | -0.122 | 0.00772 | -0.042 | -15.788
-3 | -0.067 | 0.00765 | -0.042 | -8.815
-2.5 | -0.011 | 0.00762 | -0.042 | -1.472
-2 | 0.046 | 0.00758 | -0.042 | 6.092
-1.5 | 0.104 | 0.00763 | -0.042 | 13.672
-1 | 0.163 | 0.00751 | -0.042 | 21.68
-0.5 | 0.221 | 0.00749 | -0.043 | 29.554
0 | 0.28 | 0.00647 | -0.043 | 43.295
0.5 | 0.339 | 0.00625 | -0.043 | 54.175
1 | 0.397 | 0.00606 | -0.043 | 65.469
1.5 | 0.455 | 0.00596 | -0.043 | 76.273
2 | 0.513 | 0.00591 | -0.043 | 86.805
2.5 | 0.57 | 0.00606 | -0.043 | 94.217
3 | 0.628 | 0.0061 | -0.044 | 102.97
3.5 | 0.685 | 0.00637 | -0.044 | 107.6
4 | 0.742 | 0.00663 | -0.044 | 112.069
4.5 | 0.799 | 0.0069 | -0.044 | 115.695
5 | 0.855 | 0.00723 | -0.044 | 118.163
5.5 | 0.91 | 0.00761 | -0.044 | 119.52
6 | 0.964 | 0.00797 | -0.045 | 120.975
6.5 | 1.015 | 0.00833 | -0.045 | 121.798
7 | 1.062 | 0.00895 | -0.045 | 118.74
7.5 | 1.104 | 0.00937 | -0.045 | 117.854
8 | 1.14 | 0.01044 | -0.045 | 109.193
8.5 | 1.17 | 0.01097 | -0.046 | 106.726
9 | 1.194 | 0.01162 | -0.046 | 102.788
9.5 | 1.21 | 0.01228 | -0.046 | 98.501
10 | 1.209 | 0.01308 | -0.046 | 92.437
10.5 | 1.199 | 0.01404 | -0.046 | 85.361
11 | 1.166 | 0.0157 | -0.046 | 74.282
11.5 | 1.123 | 0.01745 | -0.046 | 64.336
12 | 1.066 | 0.02071 | -0.045 | 51.471
12.5 | 0.999 | 0.02622 | -0.044 | 38.111
13 | 0.925 | 0.03589 | -0.042 | 25.786
13.5 | 0.856 | 0.04735 | -0.04 | 18.074
14 | 0.794 | 0.05773 | -0.039 | 13.752
14.5 | 0.736 | 0.06749 | -0.038 | 10.913

## 82. Re 6M Mach 0.00 (2)
BIGFOIL.COM POLAR EXPORT
FAD05
FAD05 |  |  |  | Cl Max: | 1.8305 | at alpha= | 16.5 | deg
XFOIL ncrit=9 |  |  |  | L/D Max: | 144.417 | at alpha= | 6 | deg
Re: | 6000000 |  |  | Cd Min: | 0.16364 | at alpha= | -13 | deg
Mach: | 0 |  |  | Cl=0 at alpha= | -2.3759 | deg
|  |  |  | @ Cl=0.1, Cd= | 0.0057303
|  |  |  | @ Cl=0.4, Cd= | 0.0052784
|  |  |  | @ Cl=0.6, Cd= | 0.00454
alpha (deg) | Cl | Cd | Cm | Cl/Cd
-13 | -0.5882 | 0.16364 | 0.0344 | -3.5945
-12.5 | -0.5761 | 0.15645 | 0.0316 | -3.6823
-12 | -0.5644 | 0.14921 | 0.0289 | -3.7826
-11.5 | -0.5534 | 0.14193 | 0.0262 | -3.8991
-11 | -0.5427 | 0.1346 | 0.0234 | -4.0319
-10.5 | -0.5325 | 0.12729 | 0.0207 | -4.1834
-10 | -0.5228 | 0.11991 | 0.0178 | -4.3599
-9.5 | -0.5135 | 0.11248 | 0.0148 | -4.5653
-9 | -0.5045 | 0.10501 | 0.0116 | -4.8043
-8.5 | -0.4962 | 0.0975 | 0.0081 | -5.0892
-8 | -0.6092 | 0.01566 | -0.0488 | -38.9017
-7.5 | -0.5536 | 0.01219 | -0.0501 | -45.4143
-7 | -0.5002 | 0.01063 | -0.0499 | -47.0555
-6.5 | -0.4498 | 0.00919 | -0.0488 | -48.9445
-6 | -0.3969 | 0.00823 | -0.0481 | -48.226
-5.5 | -0.3434 | 0.00743 | -0.0475 | -46.218
-5 | -0.2896 | 0.00682 | -0.0469 | -42.4633
-4.5 | -0.2351 | 0.00645 | -0.0464 | -36.4496
-4 | -0.1803 | 0.00624 | -0.046 | -28.8942
-3.5 | -0.1252 | 0.00607 | -0.0456 | -20.626
-3 | -0.0697 | 0.00599 | -0.0454 | -11.6361
-2.5 | -0.0139 | 0.00589 | -0.0452 | -2.3599
-2 | 0.0421 | 0.00583 | -0.045 | 7.2213
-1.5 | 0.0981 | 0.00573 | -0.0449 | 17.1204
-1 | 0.1542 | 0.00574 | -0.0448 | 26.8641
-0.5 | 0.2103 | 0.00575 | -0.0447 | 36.5739
0.5 | 0.3225 | 0.00565 | -0.0446 | 57.0796
1 | 0.3781 | 0.00541 | -0.0446 | 69.8891
1.5 | 0.433 | 0.00508 | -0.0446 | 85.2362
2 | 0.4872 | 0.00475 | -0.0444 | 102.5684
2.5 | 0.5449 | 0.00432 | -0.0448 | 126.1343
3 | 0.6 | 0.00454 | -0.0445 | 132.1586
3.5 | 0.6549 | 0.00483 | -0.0443 | 135.5901
4 | 0.7097 | 0.00515 | -0.0441 | 137.8058
4.5 | 0.7646 | 0.00544 | -0.0439 | 140.5515
5 | 0.8196 | 0.00573 | -0.0438 | 143.0366
5.5 | 0.8741 | 0.00608 | -0.0436 | 143.7664
6 | 0.9286 | 0.00643 | -0.0435 | 144.4168
6.5 | 0.9827 | 0.00683 | -0.0433 | 143.8799
7 | 1.0361 | 0.00732 | -0.043 | 141.5437
7.5 | 1.0892 | 0.00784 | -0.0428 | 138.9286
8 | 1.1425 | 0.00829 | -0.0425 | 137.8166
8.5 | 1.1943 | 0.00896 | -0.0421 | 133.2924
9 | 1.2459 | 0.00963 | -0.0417 | 129.3769
9.5 | 1.2966 | 0.01037 | -0.0412 | 125.0338
10 | 1.3474 | 0.01104 | -0.0407 | 122.0471
10.5 | 1.3975 | 0.01176 | -0.0402 | 118.835
11 | 1.4465 | 0.01257 | -0.0395 | 115.0756
11.5 | 1.4951 | 0.01337 | -0.0388 | 111.825
12 | 1.5427 | 0.01422 | -0.038 | 108.488
12.5 | 1.5883 | 0.01523 | -0.037 | 104.2876
13 | 1.6311 | 0.0165 | -0.0357 | 98.8545
13.5 | 1.6747 | 0.0175 | -0.0345 | 95.6971
14 | 1.716 | 0.01862 | -0.0331 | 92.159
14.5 | 1.7542 | 0.0199 | -0.0314 | 88.1508
15 | 1.7879 | 0.02142 | -0.0291 | 83.4687
15.5 | 1.8151 | 0.02323 | -0.0262 | 78.136
16 | 1.8277 | 0.02526 | -0.0213 | 72.3555
16.5 | 1.8305 | 0.02818 | -0.0167 | 64.9574
17 | 1.8278 | 0.03246 | -0.0142 | 56.3093
17.5 | 1.8171 | 0.03887 | -0.0145 | 46.7481
18 | 1.7945 | 0.04845 | -0.0182 | 37.0382
18.5 | 1.7555 | 0.06152 | -0.0244 | 28.5354
19 | 1.6929 | 0.07852 | -0.0323 | 21.5601
19.5 | 1.6206 | 0.09777 | -0.0412 | 16.5756
20 | 1.53 | 0.12154 | -0.0529 | 12.5884

## 83. Re 6M Mach 0.10 (1)
BIGFOIL.COM POLAR EXPORT
FAD05
FAD05 |  |  |  | Cl Max: | 1.208 | at alpha= | 9.5 | deg
JavaFoil+Calcfoil stall+Eppler ext transition |  |  |  | L/D Max: | 121.634 | at alpha= | 6.5 | deg
Re: | 6000000 |  |  | Cd Min: | 0.00592 | at alpha= | 2 | deg
Mach: | 0.1 |  |  | Cl=0 at alpha= | -2.4035 | deg
|  |  |  | @ Cl=0.1, Cd= | 0.0076358
|  |  |  | @ Cl=0.4, Cd= | 0.0060683
|  |  |  | @ Cl=0.6, Cd= | 0.0060933
alpha (deg) | Cl | Cd | Cm | Cl/Cd
-13.5 | -0.21 | 0.09332 | -0.02 | -2.252
-13 | -0.225 | 0.08791 | -0.02 | -2.56
-12.5 | -0.24 | 0.08356 | -0.02 | -2.876
-12 | -0.256 | 0.07918 | -0.02 | -3.23
-11.5 | -0.271 | 0.07472 | -0.02 | -3.628
-11 | -0.286 | 0.07063 | -0.02 | -4.048
-10.5 | -0.3 | 0.06727 | -0.02 | -4.454
-10 | -0.312 | 0.06358 | -0.02 | -4.908
-9.5 | -0.322 | 0.05925 | -0.02 | -5.439
-9 | -0.329 | 0.05682 | -0.02 | -5.798
-8.5 | -0.333 | 0.0527 | -0.02 | -6.325
-8 | -0.333 | 0.04956 | -0.02 | -6.719
-7.5 | -0.328 | 0.04607 | -0.021 | -7.123
-7 | -0.318 | 0.04275 | -0.022 | -7.44
-6.5 | -0.303 | 0.03934 | -0.024 | -7.702
-6 | -0.283 | 0.03552 | -0.026 | -7.965
-5.5 | -0.31 | 0.00783 | -0.042 | -39.663
-5 | -0.269 | 0.00791 | -0.042 | -34.056
-4.5 | -0.224 | 0.00794 | -0.042 | -28.17
-4 | -0.175 | 0.00783 | -0.042 | -22.301
-3.5 | -0.122 | 0.00773 | -0.042 | -15.816
-3 | -0.068 | 0.00766 | -0.042 | -8.836
-2.5 | -0.011 | 0.00761 | -0.042 | -1.48
-2 | 0.046 | 0.00759 | -0.042 | 6.113
-1.5 | 0.105 | 0.00764 | -0.042 | 13.715
-1 | 0.164 | 0.00752 | -0.043 | 21.758
-0.5 | 0.223 | 0.0075 | -0.043 | 29.677
0 | 0.282 | 0.00648 | -0.043 | 43.459
0.5 | 0.34 | 0.00626 | -0.043 | 54.357
1 | 0.399 | 0.00607 | -0.043 | 65.699
1.5 | 0.457 | 0.00597 | -0.043 | 76.531
2 | 0.515 | 0.00592 | -0.043 | 87.051
2.5 | 0.573 | 0.00607 | -0.044 | 94.466
3 | 0.631 | 0.00612 | -0.044 | 103.158
3.5 | 0.689 | 0.00639 | -0.044 | 107.722
4 | 0.746 | 0.00665 | -0.044 | 112.211
4.5 | 0.803 | 0.00693 | -0.044 | 115.843
5 | 0.859 | 0.00726 | -0.044 | 118.265
5.5 | 0.915 | 0.00767 | -0.045 | 119.287
6 | 0.969 | 0.00801 | -0.045 | 120.922
6.5 | 1.02 | 0.00838 | -0.045 | 121.634
7 | 1.067 | 0.009 | -0.045 | 118.561
7.5 | 1.108 | 0.00944 | -0.045 | 117.386
8 | 1.144 | 0.01052 | -0.046 | 108.673
8.5 | 1.173 | 0.01109 | -0.046 | 105.78
9 | 1.195 | 0.01174 | -0.046 | 101.769
9.5 | 1.208 | 0.01243 | -0.046 | 97.23
10 | 1.205 | 0.01331 | -0.046 | 90.547
10.5 | 1.19 | 0.01433 | -0.047 | 83.052
11 | 1.149 | 0.01609 | -0.046 | 71.402
11.5 | 1.098 | 0.0183 | -0.046 | 60.002
12 | 1.033 | 0.02238 | -0.045 | 46.146
12.5 | 0.956 | 0.03001 | -0.043 | 31.854
13 | 0.88 | 0.04018 | -0.042 | 21.9
13.5 | 0.808 | 0.05184 | -0.04 | 15.585
14 | 0.742 | 0.06269 | -0.038 | 11.84
14.5 | 0.682 | 0.07237 | -0.037 | 9.421

## 84. Re 6M Mach 0.10 (2)
BIGFOIL.COM POLAR EXPORT
FAD05
FAD05 |  |  |  | Cl Max: | 1.8103 | at alpha= | 16 | deg
XFOIL ncrit=9 |  |  |  | L/D Max: | 144.436 | at alpha= | 6 | deg
Re: | 6000000 |  |  | Cd Min: | 0.18248 | at alpha= | -17 | deg
Mach: | 0.1 |  |  | Cl=0 at alpha= | -2.374 | deg
|  |  |  | @ Cl=0.1, Cd= | 0.0057403
|  |  |  | @ Cl=0.4, Cd= | 0.0052983
|  |  |  | @ Cl=0.6, Cd= | 0.0045361
alpha (deg) | Cl | Cd | Cm | Cl/Cd
-17 | -0.4832 | 0.18248 | 0.0262 | -2.648
-16.5 | -0.4737 | 0.1781 | 0.024 | -2.6597
-16 | -0.4643 | 0.17376 | 0.022 | -2.6721
-15.5 | -0.4554 | 0.16941 | 0.02 | -2.6882
-15 | -0.4471 | 0.16511 | 0.0182 | -2.7079
-14.5 | -0.4399 | 0.16049 | 0.0166 | -2.741
-14 | -0.4376 | 0.15702 | 0.0155 | -2.7869
-13.5 | -0.6012 | 0.17117 | 0.0373 | -3.5123
-13 | -0.588 | 0.16399 | 0.0345 | -3.5856
-12.5 | -0.5756 | 0.15679 | 0.0317 | -3.6712
-12 | -0.5638 | 0.14955 | 0.0289 | -3.77
-11.5 | -0.5526 | 0.14225 | 0.0262 | -3.8847
-11 | -0.5418 | 0.13493 | 0.0235 | -4.0154
-10.5 | -0.5314 | 0.12762 | 0.0208 | -4.1639
-10 | -0.5215 | 0.12023 | 0.0179 | -4.3375
-9.5 | -0.512 | 0.11281 | 0.0149 | -4.5386
-7.5 | -0.5554 | 0.01421 | -0.051 | -39.0852
-7 | -0.503 | 0.01167 | -0.0508 | -43.102
-6.5 | -0.4528 | 0.00982 | -0.0496 | -46.11
-6 | -0.3998 | 0.00865 | -0.0488 | -46.2197
-5.5 | -0.346 | 0.0077 | -0.0481 | -44.9351
-5 | -0.2918 | 0.00698 | -0.0474 | -41.8052
-4.5 | -0.237 | 0.00654 | -0.0468 | -36.2385
-4 | -0.1818 | 0.00629 | -0.0464 | -28.903
-3.5 | -0.1263 | 0.00611 | -0.046 | -20.671
-3 | -0.0703 | 0.006 | -0.0457 | -11.7167
-2.5 | -0.0142 | 0.00591 | -0.0454 | -2.4027
-1.5 | 0.0985 | 0.00574 | -0.0451 | 17.1603
-1 | 0.155 | 0.00575 | -0.045 | 26.9565
-0.5 | 0.2115 | 0.00575 | -0.0449 | 36.7826
0 | 0.2679 | 0.00575 | -0.0448 | 46.5913
0.5 | 0.3243 | 0.00566 | -0.0448 | 57.2968
1 | 0.3802 | 0.00542 | -0.0448 | 70.1476
1.5 | 0.4355 | 0.00508 | -0.0448 | 85.7283
2 | 0.49 | 0.00475 | -0.0446 | 103.1579
2.5 | 0.5481 | 0.00433 | -0.0449 | 126.582
3 | 0.6035 | 0.00455 | -0.0447 | 132.6374
3.5 | 0.6588 | 0.00484 | -0.0445 | 136.1157
4 | 0.7139 | 0.00517 | -0.0442 | 138.0851
4.5 | 0.7693 | 0.00546 | -0.0441 | 140.8974
5 | 0.8246 | 0.00576 | -0.0439 | 143.1597
5.5 | 0.8796 | 0.00611 | -0.0437 | 143.9607
6 | 0.9345 | 0.00647 | -0.0435 | 144.4359
6.5 | 0.989 | 0.00688 | -0.0433 | 143.75
7 | 1.043 | 0.00736 | -0.043 | 141.712
7.5 | 1.0965 | 0.00791 | -0.0426 | 138.622
8 | 1.1503 | 0.00836 | -0.0423 | 137.5957
8.5 | 1.2026 | 0.00906 | -0.0418 | 132.7373
9 | 1.2545 | 0.00975 | -0.0413 | 128.6667
9.5 | 1.3058 | 0.01052 | -0.0407 | 124.1255
10 | 1.357 | 0.01123 | -0.0401 | 120.837
10.5 | 1.4078 | 0.01194 | -0.0394 | 117.9062
11 | 1.4571 | 0.01284 | -0.0386 | 113.4813
11.5 | 1.5063 | 0.01363 | -0.0378 | 110.5136
12 | 1.5538 | 0.01459 | -0.0368 | 106.4976
12.5 | 1.599 | 0.01575 | -0.0355 | 101.5238
13 | 1.643 | 0.01692 | -0.0341 | 97.104
13.5 | 1.6861 | 0.01805 | -0.0327 | 93.4127
14 | 1.7259 | 0.01938 | -0.0309 | 89.0557
14.5 | 1.7612 | 0.02096 | -0.0285 | 84.0267
15 | 1.7908 | 0.02278 | -0.0257 | 78.6128
15.5 | 1.8067 | 0.02491 | -0.021 | 72.5291
16 | 1.8103 | 0.02772 | -0.016 | 65.3066
16.5 | 1.8072 | 0.03198 | -0.0131 | 56.5103
17 | 1.7961 | 0.03845 | -0.0133 | 46.7126
17.5 | 1.7728 | 0.04828 | -0.0173 | 36.7191
18 | 1.7302 | 0.06208 | -0.024 | 27.8705
18.5 | 1.6673 | 0.07919 | -0.0321 | 21.0544
19 | 1.5895 | 0.09937 | -0.0416 | 15.9958
19.5 | 1.511 | 0.1209 | -0.0522 | 12.4979
20 | 1.428 | 0.14477 | -0.0649 | 9.8639

## 85. Re 6M Mach 0.25 (1)
BIGFOIL.COM POLAR EXPORT
FAD05
FAD05 |  |  |  | Cl Max: | 1.192 | at alpha= | 9 | deg
JavaFoil+Calcfoil stall+Eppler ext transition |  |  |  | L/D Max: | 120.659 | at alpha= | 6 | deg
Re: | 6000000 |  |  | Cd Min: | 0.00599 | at alpha= | 2 | deg
Mach: | 0.25 |  |  | Cl=0 at alpha= | -2.4 | deg
|  |  |  | @ Cl=0.1, Cd= | 0.007676
|  |  |  | @ Cl=0.4, Cd= | 0.09035
|  |  |  | @ Cl=0.6, Cd= | 0.09035
alpha (deg) | Cl | Cd | Cm | Cl/Cd
-12 | -0.055 | 0.07982 | -0.021 | -0.683
-11.5 | -0.052 | 0.07477 | -0.02 | -0.692
-11 | -0.049 | 0.07296 | -0.02 | -0.67
-10.5 | -0.046 | 0.06955 | -0.02 | -0.662
-10 | -0.104 | 0.06536 | -0.02 | -1.599
-9.5 | -0.157 | 0.06179 | -0.02 | -2.539
-9 | -0.197 | 0.05809 | -0.02 | -3.386
-8.5 | -0.229 | 0.05461 | -0.02 | -4.193
-8 | -0.254 | 0.05154 | -0.02 | -4.925
-7.5 | -0.27 | 0.04795 | -0.02 | -5.641
-7 | -0.278 | 0.04457 | -0.021 | -6.244
-6.5 | -0.277 | 0.0417 | -0.022 | -6.64
-6 | -0.266 | 0.03884 | -0.023 | -6.859
-5.5 | -0.246 | 0.03586 | -0.025 | -6.87
-5 | -0.267 | 0.00799 | -0.043 | -33.382
-4.5 | -0.224 | 0.00805 | -0.043 | -27.868
-4 | -0.176 | 0.0079 | -0.043 | -22.341
-3.5 | -0.124 | 0.00781 | -0.043 | -15.935
-3 | -0.069 | 0.00774 | -0.043 | -8.931
-2.5 | -0.012 | 0.00768 | -0.043 | -1.502
-2 | 0.048 | 0.00765 | -0.044 | 6.22
-1.5 | 0.108 | 0.00768 | -0.044 | 14.007
-1 | 0.168 | 0.00757 | -0.044 | 22.198
-0.5 | 0.229 | 0.00754 | -0.044 | 30.321
0 | 0.29 | 0.00754 | -0.044 | 38.387
0.5 | 0.35 | 0.00632 | -0.044 | 55.358
1 | 0.41 | 0.00613 | -0.044 | 66.87
1.5 | 0.47 | 0.00605 | -0.044 | 77.647
2 | 0.529 | 0.00599 | -0.045 | 88.347
2.5 | 0.589 | 0.00616 | -0.045 | 95.645
3 | 0.648 | 0.00622 | -0.045 | 104.224
3.5 | 0.708 | 0.00651 | -0.045 | 108.608
4 | 0.766 | 0.00678 | -0.045 | 113.008
4.5 | 0.824 | 0.00708 | -0.045 | 116.435
5 | 0.882 | 0.00745 | -0.046 | 118.382
5.5 | 0.939 | 0.00787 | -0.046 | 119.203
6 | 0.994 | 0.00824 | -0.046 | 120.659
6.5 | 1.045 | 0.00866 | -0.046 | 120.639
7 | 1.091 | 0.00933 | -0.046 | 117.015
7.5 | 1.13 | 0.00982 | -0.047 | 115.007
8 | 1.16 | 0.01105 | -0.047 | 104.99
8.5 | 1.182 | 0.01171 | -0.047 | 100.939
9 | 1.192 | 0.01247 | -0.047 | 95.623
9.5 | 1.19 | 0.01346 | -0.048 | 88.368
10 | 1.152 | 0.01293 | -0.047 | 89.11
10.5 | 1.088 | 0.01716 | -0.047 | 63.403
11 | 1 | 0.02058 | -0.046 | 48.611
11.5 | 0.877 | 0.03135 | -0.043 | 27.984
12 | 0.762 | 0.04262 | -0.041 | 17.872
12.5 | 0.65 | 0.05185 | -0.04 | 12.539
13 | 0.532 | 0.06504 | -0.038 | 8.179
13.5 | 0.414 | 0.07741 | -0.036 | 5.349
14 | 0.29 | 0.09035 | -0.033 | 3.212

## 86. Re 6M Mach 0.25 (2)
BIGFOIL.COM POLAR EXPORT
FAD05
FAD05 |  |  |  | Cl Max: | 1.6829 | at alpha= | 13.5 | deg
XFOIL ncrit=9 |  |  |  | L/D Max: | 145.6 | at alpha= | 5.5 | deg
Re: | 6000000 |  |  | Cd Min: | 0.17314 | at alpha= | -13.5 | deg
Mach: | 0.25 |  |  | Cl=0 at alpha= | -2.3656 | deg
|  |  |  | @ Cl=0.1, Cd= | 0.0057921
|  |  |  | @ Cl=0.4, Cd= | 0.0054308
|  |  |  | @ Cl=0.6, Cd= | 0.0045382
alpha (deg) | Cl | Cd | Cm | Cl/Cd
-13.5 | -0.6015 | 0.17314 | 0.0379 | -3.4741
-13 | -0.5875 | 0.1659 | 0.035 | -3.5413
-12.5 | -0.5739 | 0.1586 | 0.032 | -3.6185
-12 | -0.5612 | 0.15132 | 0.0293 | -3.7087
-11.5 | -0.5488 | 0.14397 | 0.0265 | -3.8119
-11 | -0.5372 | 0.13664 | 0.0237 | -3.9315
-10.5 | -0.5258 | 0.12928 | 0.021 | -4.0671
-10 | -0.515 | 0.1219 | 0.0181 | -4.2248
-9.5 | -0.5046 | 0.1145 | 0.0152 | -4.407
-7.5 | -0.4769 | 0.0829 | -0.0005 | -5.7527
-7 | -0.4577 | 0.0715 | -0.0147 | -6.4014
-5.5 | -0.3569 | 0.01159 | -0.0518 | -30.7938
-5 | -0.3034 | 0.00866 | -0.0506 | -35.0346
-4.5 | -0.2471 | 0.00741 | -0.0495 | -33.3468
-4 | -0.1899 | 0.00674 | -0.0487 | -28.1751
-3.5 | -0.1322 | 0.00637 | -0.048 | -20.7535
-3 | -0.0741 | 0.00612 | -0.0474 | -12.1078
-2.5 | -0.0157 | 0.006 | -0.047 | -2.6167
-2 | 0.0427 | 0.0059 | -0.0467 | 7.2373
-1.5 | 0.1011 | 0.00579 | -0.0465 | 17.4611
-1 | 0.1596 | 0.00577 | -0.0463 | 27.6603
-0.5 | 0.2179 | 0.00578 | -0.0461 | 37.699
0 | 0.2763 | 0.00577 | -0.046 | 47.8856
0.5 | 0.3344 | 0.00572 | -0.0459 | 58.4615
1 | 0.3922 | 0.00548 | -0.0459 | 71.5693
1.5 | 0.4493 | 0.00512 | -0.0458 | 87.7539
2 | 0.5056 | 0.00479 | -0.0456 | 105.5532
2.5 | 0.5655 | 0.0044 | -0.0459 | 128.5227
3 | 0.6229 | 0.00463 | -0.0456 | 134.5356
3.5 | 0.6801 | 0.00494 | -0.0452 | 137.6721
4 | 0.7373 | 0.00528 | -0.0449 | 139.6402
4.5 | 0.795 | 0.00556 | -0.0446 | 142.9856
5 | 0.8524 | 0.00591 | -0.0442 | 144.2301
5.5 | 0.91 | 0.00625 | -0.0439 | 145.6
6 | 0.9671 | 0.00668 | -0.0434 | 144.7754
6.5 | 1.0245 | 0.00709 | -0.0429 | 144.4993
7 | 1.0808 | 0.00767 | -0.0423 | 140.9126
7.5 | 1.1374 | 0.00821 | -0.0416 | 138.5384
8 | 1.1939 | 0.00878 | -0.0409 | 135.9795
8.5 | 1.2486 | 0.00962 | -0.0399 | 129.7921
9 | 1.303 | 0.01049 | -0.0388 | 124.2135
9.5 | 1.3576 | 0.01132 | -0.0376 | 119.9293
10 | 1.4117 | 0.01219 | -0.0363 | 115.808
10.5 | 1.4649 | 0.01315 | -0.0349 | 111.3992
11 | 1.5166 | 0.01425 | -0.0332 | 106.4281
11.5 | 1.5641 | 0.0158 | -0.031 | 98.9937
12 | 1.6086 | 0.01755 | -0.0284 | 91.6581
12.5 | 1.6479 | 0.01963 | -0.0253 | 83.948
13 | 1.6773 | 0.02233 | -0.0213 | 75.1142
13.5 | 1.6829 | 0.02594 | -0.015 | 64.8766
14 | 1.6655 | 0.031 | -0.0095 | 53.7258
14.5 | 1.6391 | 0.03971 | -0.0108 | 41.2768
15 | 1.6046 | 0.05288 | -0.0186 | 30.3442
15.5 | 1.558 | 0.06825 | -0.027 | 22.8278
16 | 1.5055 | 0.08407 | -0.0346 | 17.9077
16.5 | 1.4481 | 0.10081 | -0.0425 | 14.3646
17 | 1.3937 | 0.11792 | -0.0508 | 11.819
17.5 | 1.3418 | 0.13551 | -0.0598 | 9.9019
18 | 1.2938 | 0.15353 | -0.0698 | 8.427
18.5 | 1.2553 | 0.17074 | -0.0799 | 7.3521

## 87. Re 6M Mach 0.50 (1)
BIGFOIL.COM POLAR EXPORT
FAD05
FAD05 |  |  |  | Cl Max: | 1.194 | at alpha= | 20 | deg
JavaFoil+Calcfoil stall+Eppler ext transition |  |  |  | L/D Max: | 116.971 | at alpha= | 5.5 | deg
Re: | 6000000 |  |  | Cd Min: | 0.00634 | at alpha= | 2 | deg
Mach: | 0.5 |  |  | Cl=0 at alpha= | -2.4 | deg
|  |  |  | @ Cl=0.1, Cd= | 0.0079435
|  |  |  | @ Cl=0.4, Cd= | 0.0065212
|  |  |  | @ Cl=0.6, Cd= | 0.0063722
alpha (deg) | Cl | Cd | Cm | Cl/Cd
-20 | -0.942 | 0.15413 | -0.027 | -6.112
-19.5 | -0.916 | 0.15088 | -0.027 | -6.072
-19 | -0.891 | 0.15328 | -0.028 | -5.814
-18.5 | -0.865 | 0.1444 | -0.028 | -5.993
-18 | -0.839 | 0.1378 | -0.027 | -6.088
-17.5 | -0.812 | 0.13372 | -0.027 | -6.071
-17 | -0.784 | 0.12952 | -0.026 | -6.054
-16.5 | -0.757 | 0.12401 | -0.026 | -6.107
-16 | -0.731 | 0.12072 | -0.025 | -6.054
-15.5 | -0.704 | 0.11347 | -0.025 | -6.207
-15 | -0.678 | 0.11156 | -0.025 | -6.077
-14.5 | -0.651 | 0.10604 | -0.025 | -6.143
-14 | -0.625 | 0.10482 | -0.025 | -5.963
-13.5 | -0.599 | 0.10549 | -0.025 | -5.677
-13 | -0.572 | 0.09413 | -0.025 | -6.077
-12.5 | -0.545 | 0.09125 | -0.024 | -5.968
-12 | -0.518 | 0.08413 | -0.024 | -6.156
-11.5 | -0.491 | 0.07646 | -0.024 | -6.426
-11 | -0.465 | 0.07093 | -0.024 | -6.553
-10.5 | -0.438 | 0.06607 | -0.024 | -6.631
-10 | -0.411 | 0.06159 | -0.025 | -6.678
-9.5 | -0.385 | 0.05711 | -0.025 | -6.74
-9 | -0.356 | 0.06727 | -0.023 | -5.297
-8.5 | -0.33 | 0.05773 | -0.023 | -5.711
-8 | -0.303 | 0.05173 | -0.023 | -5.855
-7.5 | -0.276 | 0.04735 | -0.024 | -5.838
-7 | -0.25 | 0.04395 | -0.025 | -5.684
-6.5 | -0.222 | 0.04474 | -0.023 | -4.958
-6 | -0.195 | 0.04243 | -0.022 | -4.586
-5.5 | -0.168 | 0.0392 | -0.024 | -4.284
-5 | -0.141 | 0.03885 | -0.023 | -3.621
-4.5 | -0.114 | 0.03671 | -0.023 | -3.096
-4 | -0.087 | 0.0327 | -0.027 | -2.669
-3.5 | -0.118 | 0.00816 | -0.048 | -14.518
-3 | -0.072 | 0.00805 | -0.048 | -9.001
-2.5 | -0.013 | 0.00796 | -0.048 | -1.571
-2 | 0.052 | 0.008 | -0.049 | 6.558
-1.5 | 0.12 | 0.00792 | -0.049 | 15.098
-1 | 0.187 | 0.00785 | -0.049 | 23.874
-0.5 | 0.255 | 0.00774 | -0.049 | 33.018
0 | 0.324 | 0.00776 | -0.049 | 41.703
0.5 | 0.391 | 0.00654 | -0.049 | 59.716
1 | 0.458 | 0.0064 | -0.05 | 71.536
1.5 | 0.525 | 0.00638 | -0.05 | 82.245
2 | 0.591 | 0.00634 | -0.05 | 93.27
2.5 | 0.658 | 0.00658 | -0.05 | 99.943
3 | 0.724 | 0.00673 | -0.05 | 107.465
3.5 | 0.789 | 0.00707 | -0.05 | 111.703
4 | 0.854 | 0.00743 | -0.051 | 114.953
4.5 | 0.918 | 0.00788 | -0.051 | 116.476
5 | 0.98 | 0.00842 | -0.051 | 116.373
5.5 | 1.041 | 0.0089 | -0.051 | 116.971
6 | 1.098 | 0.00948 | -0.051 | 115.827
6.5 | 1.143 | 0.01043 | -0.052 | 109.604
7 | 1.171 | 0.01125 | -0.052 | 104.17
7.5 | 1.154 | 0.01346 | -0.052 | 85.708
8 | 0.972 | 0.01635 | -0.052 | 59.451
8.5 | 0.701 | 0.01922 | -0.051 | 36.485
9 | 0.702 | 0.02668 | -0.048 | 26.308
9.5 | 0.715 | 0.03304 | -0.046 | 21.635
10 | 0.729 | 0.03995 | -0.045 | 18.248
10.5 | 0.701 | 0.07271 | -0.033 | 9.643
11 | 0.718 | 0.08107 | -0.027 | 8.852
11.5 | 0.744 | 0.08627 | -0.027 | 8.62
12 | 0.778 | 0.08838 | -0.032 | 8.806
12.5 | 0.805 | 0.09537 | -0.033 | 8.439
13 | 0.825 | 0.09761 | -0.03 | 8.449
13.5 | 0.857 | 0.10105 | -0.033 | 8.477
14 | 0.887 | 0.10536 | -0.035 | 8.42
14.5 | 0.907 | 0.12081 | -0.033 | 7.508
15 | 0.931 | 0.11163 | -0.032 | 8.344
15.5 | 0.961 | 0.11818 | -0.034 | 8.135
16 | 0.993 | 0.11906 | -0.036 | 8.341
16.5 | 1.023 | 0.12316 | -0.038 | 8.305
17 | 1.038 | 0.12997 | -0.035 | 7.984
17.5 | 1.064 | 0.13388 | -0.035 | 7.946
18 | 1.095 | 0.13655 | -0.037 | 8.018
18.5 | 1.127 | 0.13762 | -0.039 | 8.192
19 | 1.156 | 0.14187 | -0.04 | 8.149
19.5 | 1.176 | 0.15714 | -0.039 | 7.481
20 | 1.194 | 0.15345 | -0.038 | 7.78

## 88. Re 6M Mach 0.50 (2)
BIGFOIL.COM POLAR EXPORT
FAD05
FAD05 |  |  |  | Cl Max: | 1.4876 | at alpha= | 9 | deg
XFOIL ncrit=9 |  |  |  | L/D Max: | 150.168 | at alpha= | 5 | deg
Re: | 6000000 |  |  | Cd Min: | 0.01897 | at alpha= | 9 | deg
Mach: | 0.5 |  |  | Cl=0 at alpha= | -99 | deg
|  |  |  | @ Cl=0.1, Cd= | 0.0059
|  |  |  | @ Cl=0.4, Cd= | 0.0058174
|  |  |  | @ Cl=0.6, Cd= | 0.0049054
alpha (deg) | Cl | Cd | Cm | Cl/Cd
0.5 | 0.3799 | 0.0059 | -0.0508 | 64.3898
1.5 | 0.5113 | 0.00536 | -0.0503 | 95.3918
2 | 0.5754 | 0.00502 | -0.0498 | 114.6215
2.5 | 0.6441 | 0.0047 | -0.0497 | 137.0426
3 | 0.7104 | 0.00498 | -0.049 | 142.6506
3.5 | 0.7771 | 0.00532 | -0.0481 | 146.0714
4 | 0.8441 | 0.00572 | -0.0471 | 147.5699
4.5 | 0.9122 | 0.00609 | -0.046 | 149.7865
5 | 0.9806 | 0.00653 | -0.0448 | 150.1685
5.5 | 1.0499 | 0.00701 | -0.0432 | 149.7718
6 | 1.12 | 0.00751 | -0.0414 | 149.1345
6.5 | 1.1897 | 0.0082 | -0.0392 | 145.0854
7 | 1.261 | 0.00887 | -0.0367 | 142.1646
7.5 | 1.3315 | 0.00978 | -0.0336 | 136.1452
8 | 1.4001 | 0.01112 | -0.0296 | 125.9083
8.5 | 1.4554 | 0.0144 | -0.0222 | 101.0694
9 | 1.4876 | 0.01897 | -0.0141 | 78.4186

## 89. Re 7M Mach 0.00 (1)
BIGFOIL.COM POLAR EXPORT
FAD05
FAD05 |  |  |  | Cl Max: | 1.21 | at alpha= | 9.5 | deg
JavaFoil+Calcfoil stall+Eppler ext transition |  |  |  | L/D Max: | 124.012 | at alpha= | 6.5 | deg
Re: | 7000000 |  |  | Cd Min: | 0.00597 | at alpha= | 1.5 | deg
Mach: | 0 |  |  | Cl=0 at alpha= | -2.4035 | deg
|  |  |  | @ Cl=0.1, Cd= | 0.0075134
|  |  |  | @ Cl=0.4, Cd= | 0.0062734
|  |  |  | @ Cl=0.6, Cd= | 0.0061635
alpha (deg) | Cl | Cd | Cm | Cl/Cd
-11 | -0.312 | 0.06963 | -0.02 | -4.479
-10.5 | -0.323 | 0.06656 | -0.02 | -4.852
-10 | -0.332 | 0.06294 | -0.02 | -5.281
-9.5 | -0.34 | 0.05871 | -0.02 | -5.788
-9 | -0.344 | 0.05558 | -0.02 | -6.19
-8.5 | -0.345 | 0.052 | -0.02 | -6.635
-8 | -0.342 | 0.04861 | -0.021 | -7.044
-7.5 | -0.335 | 0.04513 | -0.022 | -7.429
-7 | -0.323 | 0.04232 | -0.023 | -7.629
-6.5 | -0.308 | 0.03713 | -0.026 | -8.297
-6 | -0.347 | 0.00781 | -0.041 | -44.417
-5.5 | -0.311 | 0.0079 | -0.041 | -39.369
-5 | -0.269 | 0.00795 | -0.041 | -33.859
-4.5 | -0.223 | 0.0078 | -0.042 | -28.646
-4 | -0.174 | 0.0077 | -0.042 | -22.6
-3.5 | -0.122 | 0.00763 | -0.042 | -15.977
-3 | -0.067 | 0.00755 | -0.042 | -8.922
-2.5 | -0.011 | 0.00754 | -0.042 | -1.487
-2 | 0.046 | 0.00756 | -0.042 | 6.11
-1.5 | 0.104 | 0.00751 | -0.042 | 13.884
-1 | 0.163 | 0.0074 | -0.042 | 22.007
-0.5 | 0.221 | 0.00738 | -0.043 | 30.019
0 | 0.28 | 0.00642 | -0.043 | 43.658
0.5 | 0.339 | 0.00622 | -0.043 | 54.395
1 | 0.397 | 0.00629 | -0.043 | 63.1
1.5 | 0.455 | 0.00597 | -0.043 | 76.172
2 | 0.513 | 0.00612 | -0.043 | 83.754
2.5 | 0.57 | 0.00606 | -0.043 | 94.102
3 | 0.628 | 0.00626 | -0.044 | 100.262
3.5 | 0.685 | 0.0063 | -0.044 | 108.742
4 | 0.742 | 0.00652 | -0.044 | 113.935
4.5 | 0.799 | 0.0068 | -0.044 | 117.511
5 | 0.855 | 0.00712 | -0.044 | 120.135
5.5 | 0.91 | 0.00749 | -0.044 | 121.519
6 | 0.964 | 0.00782 | -0.045 | 123.355
6.5 | 1.015 | 0.00818 | -0.045 | 124.012
7 | 1.062 | 0.00875 | -0.045 | 121.376
7.5 | 1.104 | 0.00917 | -0.045 | 120.329
8 | 1.14 | 0.01019 | -0.045 | 111.861
8.5 | 1.17 | 0.0107 | -0.046 | 109.397
9 | 1.194 | 0.01133 | -0.046 | 105.408
9.5 | 1.21 | 0.01196 | -0.046 | 101.12
10 | 1.209 | 0.01272 | -0.046 | 95.057
10.5 | 1.199 | 0.01362 | -0.046 | 88.008
11 | 1.169 | 0.0152 | -0.046 | 76.897
11.5 | 1.127 | 0.01675 | -0.046 | 67.27
12 | 1.072 | 0.01944 | -0.045 | 55.16
12.5 | 1.008 | 0.02408 | -0.044 | 41.849
13 | 0.931 | 0.03353 | -0.043 | 27.771
13.5 | 0.862 | 0.04412 | -0.041 | 19.532
14 | 0.801 | 0.05282 | -0.04 | 15.17
14.5 | 0.741 | 0.06343 | -0.039 | 11.687

## 90. Re 7M Mach 0.00 (2)
BIGFOIL.COM POLAR EXPORT
FAD05
FAD05 |  |  |  | Cl Max: | 1.8442 | at alpha= | 16.5 | deg
XFOIL ncrit=9 |  |  |  | L/D Max: | 147.538 | at alpha= | 5.5 | deg
Re: | 7000000 |  |  | Cd Min: | 0.25989 | at alpha= | -20 | deg
Mach: | 0 |  |  | Cl=0 at alpha= | -2.3725 | deg
|  |  |  | @ Cl=0.1, Cd= | 0.0056308
|  |  |  | @ Cl=0.4, Cd= | 0.0053122
|  |  |  | @ Cl=0.6, Cd= | 0.0044692
alpha (deg) | Cl | Cd | Cm | Cl/Cd
-20 | -0.8066 | 0.25989 | 0.0831 | -3.1036
-19.5 | -0.7894 | 0.25337 | 0.079 | -3.1156
-19 | -0.7722 | 0.24681 | 0.075 | -3.1287
-18.5 | -0.7552 | 0.24018 | 0.0711 | -3.1443
-18 | -0.7384 | 0.23346 | 0.0673 | -3.1629
-17.5 | -0.722 | 0.22672 | 0.0636 | -3.1845
-17 | -0.7056 | 0.21983 | 0.06 | -3.2098
-16.5 | -0.6895 | 0.21278 | 0.0564 | -3.2404
-16 | -0.674 | 0.20562 | 0.0529 | -3.2779
-15.5 | -0.6626 | 0.19673 | 0.0492 | -3.3681
-15 | -0.6472 | 0.19058 | 0.0461 | -3.3959
-14.5 | -0.6319 | 0.1842 | 0.0431 | -3.4305
-14 | -0.6171 | 0.17773 | 0.0401 | -3.4721
-13.5 | -0.6018 | 0.1709 | 0.0374 | -3.5214
-13 | -0.5887 | 0.16373 | 0.0345 | -3.5956
-12.5 | -0.5765 | 0.15655 | 0.0317 | -3.6825
-12 | -0.5648 | 0.14933 | 0.029 | -3.7822
-11.5 | -0.5538 | 0.14205 | 0.0263 | -3.8986
-11 | -0.5431 | 0.13472 | 0.0236 | -4.0313
-10.5 | -0.5329 | 0.12741 | 0.0208 | -4.1826
-10 | -0.5231 | 0.12005 | 0.018 | -4.3574
-9.5 | -0.5137 | 0.11262 | 0.015 | -4.5614
-9 | -0.5048 | 0.10516 | 0.0118 | -4.8003
-7.5 | -0.5523 | 0.01202 | -0.0504 | -45.9484
-7 | -0.5039 | 0.01012 | -0.0491 | -49.7925
-6.5 | -0.4522 | 0.00881 | -0.0483 | -51.328
-6 | -0.3989 | 0.00788 | -0.0477 | -50.6218
-5.5 | -0.3451 | 0.0072 | -0.0471 | -47.9306
-5 | -0.2909 | 0.00668 | -0.0466 | -43.5479
-4.5 | -0.2362 | 0.00636 | -0.0462 | -37.1384
-4 | -0.1813 | 0.00615 | -0.0458 | -29.4797
-3.5 | -0.1259 | 0.00598 | -0.0455 | -21.0535
-3 | -0.0702 | 0.00588 | -0.0453 | -11.9388
-2.5 | -0.0143 | 0.00581 | -0.0452 | -2.4613
-2 | 0.0418 | 0.00574 | -0.045 | 7.2822
-1.5 | 0.0979 | 0.00563 | -0.0449 | 17.389
-1 | 0.1541 | 0.00565 | -0.0448 | 27.2743
-0.5 | 0.2103 | 0.00565 | -0.0447 | 37.2212
0 | 0.2665 | 0.00565 | -0.0447 | 47.1681
0.5 | 0.3226 | 0.00559 | -0.0446 | 57.7102
1 | 0.3784 | 0.00541 | -0.0446 | 69.9445
1.5 | 0.4336 | 0.00516 | -0.0446 | 84.031
2 | 0.4885 | 0.00489 | -0.0446 | 99.8978
2.5 | 0.539 | 0.00423 | -0.0434 | 127.4232
3 | 0.6002 | 0.00447 | -0.0446 | 134.2729
3.5 | 0.6551 | 0.00475 | -0.0444 | 137.9158
4 | 0.71 | 0.00505 | -0.0442 | 140.5941
4.5 | 0.7652 | 0.00531 | -0.0441 | 144.1055
5 | 0.82 | 0.00563 | -0.0439 | 145.6483
5.5 | 0.8749 | 0.00593 | -0.0438 | 147.5379
6 | 0.9292 | 0.00632 | -0.0436 | 147.0253
6.5 | 0.9834 | 0.0067 | -0.0434 | 146.7761
7 | 1.037 | 0.00717 | -0.0432 | 144.6304
7.5 | 1.0902 | 0.00768 | -0.0429 | 141.9531
8 | 1.1435 | 0.00814 | -0.0427 | 140.4791
8.5 | 1.1957 | 0.00875 | -0.0423 | 136.6514
9 | 1.2472 | 0.00943 | -0.0419 | 132.2587
9.5 | 1.2983 | 0.01012 | -0.0414 | 128.2905
10 | 1.3493 | 0.01077 | -0.041 | 125.2832
10.5 | 1.3998 | 0.01143 | -0.0405 | 122.4672
11 | 1.449 | 0.01224 | -0.0398 | 118.3824
11.5 | 1.4982 | 0.01295 | -0.0392 | 115.6911
12 | 1.5458 | 0.01382 | -0.0385 | 111.8524
12.5 | 1.5916 | 0.01484 | -0.0375 | 107.2507
13.5 | 1.6807 | 0.01681 | -0.0353 | 99.9822
14 | 1.7228 | 0.01789 | -0.034 | 96.2996
14.5 | 1.7617 | 0.01916 | -0.0323 | 91.9468
15 | 1.7962 | 0.02068 | -0.0301 | 86.8569
15.5 | 1.8243 | 0.0225 | -0.0272 | 81.08
16 | 1.8411 | 0.02446 | -0.0228 | 75.2698
16.5 | 1.8442 | 0.02713 | -0.0177 | 67.9764
17 | 1.8418 | 0.0311 | -0.0145 | 59.2219
17.5 | 1.8322 | 0.03702 | -0.014 | 49.4922
18 | 1.8118 | 0.0459 | -0.017 | 39.4728
18.5 | 1.7766 | 0.05821 | -0.0228 | 30.5205
19 | 1.7193 | 0.07425 | -0.0302 | 23.1556
19.5 | 1.65 | 0.09272 | -0.0387 | 17.7955
20 | 1.5611 | 0.11575 | -0.0498 | 13.4868

## 91. Re 7M Mach 0.10 (1)
BIGFOIL.COM POLAR EXPORT
FAD05
FAD05 |  |  |  | Cl Max: | 1.208 | at alpha= | 9.5 | deg
JavaFoil+Calcfoil stall+Eppler ext transition |  |  |  | L/D Max: | 123.837 | at alpha= | 6.5 | deg
Re: | 7000000 |  |  | Cd Min: | 0.00598 | at alpha= | 1.5 | deg
Mach: | 0.1 |  |  | Cl=0 at alpha= | -2.4035 | deg
|  |  |  | @ Cl=0.1, Cd= | 0.0075242
|  |  |  | @ Cl=0.4, Cd= | 0.0062945
|  |  |  | @ Cl=0.6, Cd= | 0.0061778
alpha (deg) | Cl | Cd | Cm | Cl/Cd
-11 | -0.286 | 0.06972 | -0.02 | -4.101
-10.5 | -0.3 | 0.06658 | -0.02 | -4.502
-10 | -0.312 | 0.06287 | -0.02 | -4.964
-9.5 | -0.322 | 0.0592 | -0.02 | -5.446
-9 | -0.33 | 0.05641 | -0.02 | -5.842
-8.5 | -0.333 | 0.05239 | -0.02 | -6.365
-8 | -0.333 | 0.04905 | -0.021 | -6.795
-7.5 | -0.329 | 0.04547 | -0.022 | -7.226
-7 | -0.318 | 0.04244 | -0.023 | -7.503
-6.5 | -0.304 | 0.0383 | -0.025 | -7.939
-6 | -0.345 | 0.0078 | -0.041 | -44.265
-5.5 | -0.31 | 0.00791 | -0.042 | -39.228
-5 | -0.269 | 0.00797 | -0.042 | -33.779
-4.5 | -0.224 | 0.00782 | -0.042 | -28.617
-4 | -0.175 | 0.00772 | -0.042 | -22.61
-3.5 | -0.122 | 0.00764 | -0.042 | -16.015
-3 | -0.068 | 0.00757 | -0.042 | -8.944
-2.5 | -0.011 | 0.00753 | -0.042 | -1.497
-2 | 0.046 | 0.00757 | -0.042 | 6.128
-1.5 | 0.105 | 0.00752 | -0.042 | 13.939
-1 | 0.164 | 0.00741 | -0.043 | 22.086
-0.5 | 0.223 | 0.00738 | -0.043 | 30.168
0 | 0.282 | 0.00643 | -0.043 | 43.834
0.5 | 0.34 | 0.00623 | -0.043 | 54.593
1 | 0.399 | 0.0063 | -0.043 | 63.329
1.5 | 0.457 | 0.00598 | -0.043 | 76.378
2 | 0.515 | 0.00613 | -0.043 | 84.018
2.5 | 0.573 | 0.00608 | -0.044 | 94.295
3 | 0.631 | 0.00629 | -0.044 | 100.399
3.5 | 0.689 | 0.00632 | -0.044 | 109.05
4 | 0.746 | 0.00653 | -0.044 | 114.202
4.5 | 0.803 | 0.00683 | -0.044 | 117.614
5 | 0.859 | 0.00715 | -0.044 | 120.11
5.5 | 0.915 | 0.00753 | -0.045 | 121.485
6 | 0.969 | 0.00785 | -0.045 | 123.361
6.5 | 1.02 | 0.00823 | -0.045 | 123.837
7 | 1.067 | 0.00881 | -0.045 | 121.128
7.5 | 1.108 | 0.00923 | -0.045 | 120.073
8 | 1.144 | 0.01027 | -0.046 | 111.395
8.5 | 1.173 | 0.01082 | -0.046 | 108.42
9 | 1.195 | 0.01145 | -0.046 | 104.381
9.5 | 1.208 | 0.0121 | -0.046 | 99.841
10 | 1.205 | 0.01293 | -0.046 | 93.165
10.5 | 1.19 | 0.01388 | -0.047 | 85.731
11 | 1.153 | 0.01555 | -0.046 | 74.116
11.5 | 1.102 | 0.01752 | -0.046 | 62.905
12 | 1.039 | 0.02098 | -0.045 | 49.497
12.5 | 0.965 | 0.02714 | -0.044 | 35.573
13 | 0.887 | 0.03702 | -0.042 | 23.959
13.5 | 0.815 | 0.04727 | -0.041 | 17.25
14 | 0.749 | 0.0575 | -0.039 | 13.03
14.5 | 0.686 | 0.06855 | -0.038 | 10.005

## 92. Re 7M Mach 0.10 (2)
BIGFOIL.COM POLAR EXPORT
FAD05
FAD05 |  |  |  | Cl Max: | 1.8258 | at alpha= | 16 | deg
XFOIL ncrit=9 |  |  |  | L/D Max: | 147.966 | at alpha= | 5.5 | deg
Re: | 7000000 |  |  | Cd Min: | 0.13745 | at alpha= | 20 | deg
Mach: | 0.1 |  |  | Cl=0 at alpha= | -99 | deg
|  |  |  | @ Cl=0.1, Cd= | 0.00565
|  |  |  | @ Cl=0.4, Cd= | 0.0053023
|  |  |  | @ Cl=0.6, Cd= | 0.0044655
alpha (deg) | Cl | Cd | Cm | Cl/Cd
0 | 0.268 | 0.00565 | -0.0449 | 47.4336
0.5 | 0.3245 | 0.0056 | -0.0448 | 57.9464
1.5 | 0.4361 | 0.00516 | -0.0448 | 84.5155
2 | 0.4913 | 0.0049 | -0.0448 | 100.2653
2.5 | 0.5425 | 0.00424 | -0.0436 | 127.9481
3 | 0.6037 | 0.00448 | -0.0447 | 134.7545
3.5 | 0.659 | 0.00477 | -0.0445 | 138.1551
4 | 0.7143 | 0.00506 | -0.0443 | 141.166
4.5 | 0.7698 | 0.00533 | -0.0442 | 144.4278
5 | 0.8251 | 0.00565 | -0.044 | 146.0354
5.5 | 0.8804 | 0.00595 | -0.0438 | 147.9664
6 | 0.9351 | 0.00635 | -0.0436 | 147.2598
6.5 | 0.9898 | 0.00673 | -0.0434 | 147.0728
7 | 1.0437 | 0.00723 | -0.0431 | 144.3568
7.5 | 1.0975 | 0.00773 | -0.0428 | 141.9793
8 | 1.1512 | 0.00822 | -0.0425 | 140.0487
8.5 | 1.204 | 0.00883 | -0.042 | 136.3533
9 | 1.2558 | 0.00957 | -0.0415 | 131.2226
9.5 | 1.3077 | 0.01023 | -0.041 | 127.8299
10 | 1.3591 | 0.01094 | -0.0404 | 124.2322
10.5 | 1.4101 | 0.01163 | -0.0398 | 121.2468
11.5 | 1.5095 | 0.01322 | -0.0382 | 114.1831
12 | 1.5571 | 0.01419 | -0.0372 | 109.7322
12.5 | 1.6029 | 0.0153 | -0.036 | 104.7647
13 | 1.6488 | 0.01625 | -0.0349 | 101.4646
13.5 | 1.6926 | 0.01734 | -0.0335 | 97.6125
14 | 1.7332 | 0.01864 | -0.0317 | 92.9828
14.5 | 1.7695 | 0.02019 | -0.0295 | 87.6424
15 | 1.8006 | 0.02196 | -0.0267 | 81.9945
15.5 | 1.8212 | 0.02406 | -0.0227 | 75.6941
16 | 1.8258 | 0.0266 | -0.0172 | 68.6391
16.5 | 1.8232 | 0.03048 | -0.0135 | 59.8163
17 | 1.8132 | 0.0364 | -0.0127 | 49.8132
17.5 | 1.7922 | 0.04544 | -0.0158 | 39.441
18 | 1.7537 | 0.05844 | -0.0221 | 30.0086
18.5 | 1.696 | 0.07464 | -0.0298 | 22.7224
19 | 1.6213 | 0.09397 | -0.0388 | 17.2534
19.5 | 1.5499 | 0.11375 | -0.0484 | 13.6255
20 | 1.4644 | 0.13745 | -0.0607 | 10.6541

## 93. Re 7M Mach 0.25 (1)
BIGFOIL.COM POLAR EXPORT
FAD05
FAD05 |  |  |  | Cl Max: | 1.192 | at alpha= | 9 | deg
JavaFoil+Calcfoil stall+Eppler ext transition |  |  |  | L/D Max: | 123.071 | at alpha= | 6 | deg
Re: | 7000000 |  |  | Cd Min: | 0.00605 | at alpha= | 1.5 | deg
Mach: | 0.25 |  |  | Cl=0 at alpha= | -2.4 | deg
|  |  |  | @ Cl=0.1, Cd= | 0.007568
|  |  |  | @ Cl=0.4, Cd= | 0.08692
|  |  |  | @ Cl=0.6, Cd= | 0.08692
alpha (deg) | Cl | Cd | Cm | Cl/Cd
-12 | -0.055 | 0.07946 | -0.021 | -0.686
-11.5 | -0.052 | 0.075 | -0.021 | -0.69
-11 | -0.049 | 0.07259 | -0.02 | -0.673
-10.5 | -0.046 | 0.06899 | -0.02 | -0.668
-10 | -0.105 | 0.06503 | -0.02 | -1.607
-9.5 | -0.157 | 0.06093 | -0.02 | -2.575
-9 | -0.197 | 0.0575 | -0.02 | -3.422
-8.5 | -0.229 | 0.05437 | -0.02 | -4.213
-8 | -0.254 | 0.05134 | -0.02 | -4.946
-7.5 | -0.271 | 0.04747 | -0.021 | -5.7
-7 | -0.279 | 0.04438 | -0.021 | -6.277
-6.5 | -0.277 | 0.04124 | -0.022 | -6.723
-6 | -0.267 | 0.0386 | -0.024 | -6.91
-5.5 | -0.248 | 0.03426 | -0.027 | -7.24
-5 | -0.267 | 0.00805 | -0.043 | -33.104
-4.5 | -0.224 | 0.00792 | -0.043 | -28.324
-4 | -0.176 | 0.0078 | -0.043 | -22.618
-3.5 | -0.124 | 0.00771 | -0.043 | -16.137
-3 | -0.069 | 0.00764 | -0.043 | -9.048
-2.5 | -0.012 | 0.00759 | -0.043 | -1.519
-2 | 0.048 | 0.00762 | -0.044 | 6.243
-1.5 | 0.108 | 0.00756 | -0.044 | 14.225
-1 | 0.168 | 0.00746 | -0.044 | 22.533
-0.5 | 0.229 | 0.00743 | -0.044 | 30.797
0 | 0.29 | 0.00745 | -0.044 | 38.879
0.5 | 0.35 | 0.00656 | -0.044 | 53.325
1 | 0.41 | 0.00635 | -0.044 | 64.559
1.5 | 0.47 | 0.00605 | -0.044 | 77.579
2 | 0.529 | 0.0062 | -0.045 | 85.326
2.5 | 0.589 | 0.00617 | -0.045 | 95.535
3 | 0.648 | 0.00639 | -0.045 | 101.425
3.5 | 0.708 | 0.00641 | -0.045 | 110.449
4 | 0.766 | 0.00666 | -0.045 | 114.993
4.5 | 0.824 | 0.00697 | -0.045 | 118.222
5 | 0.882 | 0.00733 | -0.046 | 120.31
5.5 | 0.939 | 0.00772 | -0.046 | 121.55
6 | 0.994 | 0.00807 | -0.046 | 123.071
6.5 | 1.045 | 0.00853 | -0.046 | 122.523
7 | 1.091 | 0.00912 | -0.046 | 119.678
7.5 | 1.13 | 0.00961 | -0.047 | 117.578
8 | 1.16 | 0.01078 | -0.047 | 107.606
8.5 | 1.182 | 0.01142 | -0.047 | 103.539
9 | 1.192 | 0.01215 | -0.047 | 98.128
9.5 | 1.19 | 0.01308 | -0.048 | 90.95
10 | 1.16 | 0.01436 | -0.048 | 80.782
10.5 | 1.092 | 0.01649 | -0.047 | 66.217
11 | 1.007 | 0.01933 | -0.046 | 52.105
11.5 | 0.886 | 0.02838 | -0.044 | 31.23
12 | 0.769 | 0.0391 | -0.042 | 19.657
12.5 | 0.655 | 0.04835 | -0.041 | 13.545
13 | 0.535 | 0.06147 | -0.038 | 8.709
13.5 | 0.416 | 0.0749 | -0.036 | 5.55
14 | 0.291 | 0.08692 | -0.034 | 3.354

## 94. Re 7M Mach 0.25 (2)
BIGFOIL.COM POLAR EXPORT
FAD05
FAD05 |  |  |  | Cl Max: | 1.7064 | at alpha= | 13.5 | deg
XFOIL ncrit=9 |  |  |  | L/D Max: | 148.954 | at alpha= | 6 | deg
Re: | 7000000 |  |  | Cd Min: | 0.17324 | at alpha= | -13.5 | deg
Mach: | 0.25 |  |  | Cl=0 at alpha= | -2.3626 | deg
|  |  |  | @ Cl=0.1, Cd= | 0.0056819
|  |  |  | @ Cl=0.4, Cd= | 0.005417
|  |  |  | @ Cl=0.6, Cd= | 0.0044442
alpha (deg) | Cl | Cd | Cm | Cl/Cd
-13.5 | -0.6021 | 0.17324 | 0.038 | -3.4755
-13 | -0.588 | 0.166 | 0.0351 | -3.5422
-12.5 | -0.5743 | 0.15869 | 0.0322 | -3.619
-12 | -0.5616 | 0.15143 | 0.0294 | -3.7086
-11.5 | -0.5492 | 0.14407 | 0.0266 | -3.812
-11 | -0.5376 | 0.13675 | 0.0239 | -3.9313
-10.5 | -0.5262 | 0.12938 | 0.0211 | -4.0671
-10 | -0.5153 | 0.12201 | 0.0183 | -4.2234
-9.5 | -0.5049 | 0.11462 | 0.0154 | -4.405
-9 | -0.4948 | 0.10721 | 0.0123 | -4.6152
-8.5 | -0.4853 | 0.09978 | 0.009 | -4.8637
-7.5 | -0.4777 | 0.08292 | -0.0004 | -5.761
-7 | -0.4613 | 0.0693 | -0.0173 | -6.6566
-6.5 | -0.4284 | 0.05328 | -0.0355 | -8.0405
-6 | -0.4125 | 0.01376 | -0.0524 | -29.9782
-5.5 | -0.3614 | 0.00969 | -0.0513 | -37.2962
-5 | -0.3058 | 0.00793 | -0.0502 | -38.5624
-4.5 | -0.2488 | 0.00704 | -0.0493 | -35.3409
-4 | -0.1912 | 0.00653 | -0.0485 | -29.2802
-3.5 | -0.133 | 0.00621 | -0.0479 | -21.4171
-3 | -0.0746 | 0.006 | -0.0474 | -12.4333
-2.5 | -0.0161 | 0.00592 | -0.047 | -2.7196
-2 | 0.0425 | 0.00579 | -0.0467 | 7.3402
-1.5 | 0.101 | 0.00568 | -0.0465 | 17.7817
-1 | 0.1595 | 0.00568 | -0.0463 | 28.081
-0.5 | 0.2179 | 0.00567 | -0.0462 | 38.4303
0 | 0.2763 | 0.00567 | -0.0461 | 48.7302
0.5 | 0.3346 | 0.00564 | -0.046 | 59.3262
1 | 0.3926 | 0.00545 | -0.0459 | 72.0367
2 | 0.5069 | 0.00494 | -0.0458 | 102.6113
2.5 | 0.561 | 0.0043 | -0.0448 | 130.4651
3 | 0.6232 | 0.00453 | -0.0456 | 137.5717
3.5 | 0.6804 | 0.00485 | -0.0453 | 140.2887
4 | 0.7378 | 0.00516 | -0.045 | 142.9845
4.5 | 0.7955 | 0.00545 | -0.0447 | 145.9633
5 | 0.8531 | 0.00576 | -0.0444 | 148.1076
5.5 | 0.9106 | 0.00613 | -0.044 | 148.5481
6 | 0.9682 | 0.0065 | -0.0436 | 148.9538
6.5 | 1.0255 | 0.00691 | -0.0431 | 148.4081
7 | 1.082 | 0.00748 | -0.0425 | 144.6524
7.5 | 1.1389 | 0.00798 | -0.0419 | 142.7193
8 | 1.1953 | 0.00857 | -0.0411 | 139.4749
8.5 | 1.2503 | 0.00938 | -0.0401 | 133.2942
9 | 1.3051 | 0.01021 | -0.0391 | 127.8257
9.5 | 1.3601 | 0.01098 | -0.0379 | 123.8707
10 | 1.4142 | 0.01188 | -0.0366 | 119.0404
10.5 | 1.4682 | 0.01274 | -0.0353 | 115.2433
11 | 1.5202 | 0.01382 | -0.0336 | 110
11.5 | 1.569 | 0.01524 | -0.0315 | 102.9528
12 | 1.6164 | 0.01669 | -0.0293 | 96.8484
12.5 | 1.6583 | 0.01859 | -0.0264 | 89.2039
13 | 1.6913 | 0.02109 | -0.0226 | 80.1944
13.5 | 1.7064 | 0.02454 | -0.0173 | 69.5355
14 | 1.6919 | 0.02886 | -0.0102 | 58.6244
14.5 | 1.6675 | 0.03624 | -0.009 | 46.0127
15 | 1.6359 | 0.04802 | -0.0151 | 34.0671
15.5 | 1.5927 | 0.06296 | -0.0238 | 25.297
16 | 1.5425 | 0.07844 | -0.0314 | 19.6647
16.5 | 1.486 | 0.09479 | -0.0391 | 15.6768
17 | 1.4311 | 0.11158 | -0.0472 | 12.8258
17.5 | 1.3774 | 0.12903 | -0.0559 | 10.675
18 | 1.327 | 0.14681 | -0.0656 | 9.0389
18.5 | 1.2844 | 0.16428 | -0.0757 | 7.8184

## 95. Re 7M Mach 0.50 (1)
BIGFOIL.COM POLAR EXPORT
FAD05
FAD05 |  |  |  | Cl Max: | 1.194 | at alpha= | 20 | deg
JavaFoil+Calcfoil stall+Eppler ext transition |  |  |  | L/D Max: | 119.334 | at alpha= | 5.5 | deg
Re: | 7000000 |  |  | Cd Min: | 0.00636 | at alpha= | 1.5 | deg
Mach: | 0.5 |  |  | Cl=0 at alpha= | -2.4 | deg
|  |  |  | @ Cl=0.1, Cd= | 0.0078135
|  |  |  | @ Cl=0.4, Cd= | 0.0067485
|  |  |  | @ Cl=0.6, Cd= | 0.0065554
alpha (deg) | Cl | Cd | Cm | Cl/Cd
-20 | -0.942 | 0.15217 | -0.027 | -6.192
-19.5 | -0.916 | 0.14897 | -0.027 | -6.151
-19 | -0.891 | 0.15209 | -0.028 | -5.86
-18.5 | -0.866 | 0.14367 | -0.028 | -6.025
-18 | -0.839 | 0.13581 | -0.027 | -6.179
-17.5 | -0.812 | 0.13231 | -0.027 | -6.139
-17 | -0.785 | 0.1262 | -0.026 | -6.22
-16.5 | -0.757 | 0.1214 | -0.026 | -6.239
-16 | -0.731 | 0.11928 | -0.025 | -6.129
-15.5 | -0.705 | 0.11277 | -0.025 | -6.248
-15 | -0.678 | 0.10913 | -0.025 | -6.214
-14.5 | -0.652 | 0.10377 | -0.025 | -6.279
-14 | -0.625 | 0.10238 | -0.025 | -6.106
-13.5 | -0.599 | 0.10338 | -0.025 | -5.793
-13 | -0.572 | 0.09383 | -0.025 | -6.099
-12.5 | -0.545 | 0.08895 | -0.024 | -6.125
-12 | -0.518 | 0.08268 | -0.024 | -6.268
-11.5 | -0.492 | 0.07553 | -0.025 | -6.51
-11 | -0.465 | 0.07053 | -0.025 | -6.595
-10.5 | -0.438 | 0.06509 | -0.025 | -6.736
-10 | -0.412 | 0.06093 | -0.025 | -6.758
-9.5 | -0.385 | 0.05643 | -0.026 | -6.827
-9 | -0.356 | 0.06575 | -0.023 | -5.42
-8.5 | -0.33 | 0.05667 | -0.023 | -5.817
-8 | -0.303 | 0.05146 | -0.024 | -5.888
-7.5 | -0.277 | 0.04684 | -0.025 | -5.908
-7 | -0.25 | 0.04369 | -0.026 | -5.723
-6.5 | -0.222 | 0.04439 | -0.023 | -4.999
-6 | -0.195 | 0.04265 | -0.023 | -4.566
-5.5 | -0.168 | 0.039 | -0.024 | -4.31
-5 | -0.141 | 0.03867 | -0.023 | -3.639
-4.5 | -0.114 | 0.03639 | -0.023 | -3.124
-4 | -0.088 | 0.03152 | -0.029 | -2.783
-3.5 | -0.118 | 0.00805 | -0.048 | -14.718
-3 | -0.072 | 0.00794 | -0.048 | -9.116
-2.5 | -0.013 | 0.00789 | -0.048 | -1.586
-2 | 0.052 | 0.00787 | -0.049 | 6.663
-1.5 | 0.12 | 0.00779 | -0.049 | 15.341
-1 | 0.187 | 0.00773 | -0.049 | 24.248
-0.5 | 0.255 | 0.00763 | -0.049 | 33.495
0 | 0.324 | 0.00765 | -0.049 | 42.287
0.5 | 0.391 | 0.00677 | -0.049 | 57.718
1 | 0.458 | 0.00661 | -0.05 | 69.278
1.5 | 0.525 | 0.00636 | -0.05 | 82.533
2 | 0.591 | 0.00655 | -0.05 | 90.257
2.5 | 0.658 | 0.00659 | -0.05 | 99.855
3 | 0.724 | 0.00685 | -0.05 | 105.706
3.5 | 0.789 | 0.00694 | -0.05 | 113.663
4 | 0.854 | 0.00731 | -0.051 | 116.852
4.5 | 0.918 | 0.00776 | -0.051 | 118.271
5 | 0.98 | 0.00826 | -0.051 | 118.659
5.5 | 1.041 | 0.00872 | -0.051 | 119.334
6 | 1.098 | 0.00932 | -0.051 | 117.821
6.5 | 1.143 | 0.0102 | -0.052 | 112.127
7 | 1.171 | 0.01098 | -0.052 | 106.727
7.5 | 1.154 | 0.01309 | -0.052 | 88.154
8 | 0.975 | 0.01581 | -0.052 | 61.649
8.5 | 0.705 | 0.01832 | -0.051 | 38.483
9 | 0.71 | 0.02435 | -0.049 | 29.142
9.5 | 0.72 | 0.03098 | -0.047 | 23.237
10 | 0.738 | 0.03593 | -0.046 | 20.544
10.5 | 0.708 | 0.06825 | -0.035 | 10.37
11 | 0.722 | 0.07604 | -0.03 | 9.502
11.5 | 0.746 | 0.08421 | -0.029 | 8.856
12 | 0.781 | 0.08505 | -0.034 | 9.188
12.5 | 0.806 | 0.094 | -0.033 | 8.572
13 | 0.827 | 0.09622 | -0.031 | 8.597
13.5 | 0.859 | 0.09819 | -0.034 | 8.748
14 | 0.889 | 0.1025 | -0.035 | 8.675
14.5 | 0.908 | 0.12014 | -0.033 | 7.555
15 | 0.933 | 0.11083 | -0.033 | 8.421
15.5 | 0.964 | 0.11422 | -0.035 | 8.442
16 | 0.997 | 0.11542 | -0.037 | 8.639
16.5 | 1.026 | 0.12037 | -0.038 | 8.522
17 | 1.038 | 0.12581 | -0.035 | 8.251
17.5 | 1.066 | 0.13069 | -0.036 | 8.16
18 | 1.098 | 0.13157 | -0.038 | 8.348
18.5 | 1.131 | 0.1332 | -0.04 | 8.492
19 | 1.159 | 0.13762 | -0.04 | 8.425
19.5 | 1.177 | 0.15391 | -0.039 | 7.648
20 | 1.194 | 0.15193 | -0.038 | 7.86

## 96. Re 7M Mach 0.50 (2)
BIGFOIL.COM POLAR EXPORT
FAD05
FAD05 |  |  |  | Cl Max: | 1.4035 | at alpha= | 8 | deg
XFOIL ncrit=9 |  |  |  | L/D Max: | 154.391 | at alpha= | 5.5 | deg
Re: | 7000000 |  |  | Cd Min: | 0.01079 | at alpha= | 8 | deg
Mach: | 0.5 |  |  | Cl=0 at alpha= | -99 | deg
|  |  |  | @ Cl=0.1, Cd= | 0.0058
|  |  |  | @ Cl=0.4, Cd= | 0.005758
|  |  |  | @ Cl=0.6, Cd= | 0.0049575
alpha (deg) | Cl | Cd | Cm | Cl/Cd
0 | 0.3133 | 0.0058 | -0.0511 | 54.0172
0.5 | 0.3801 | 0.0058 | -0.0508 | 65.5345
1 | 0.4465 | 0.00566 | -0.0506 | 78.8869
1.5 | 0.5122 | 0.00542 | -0.0503 | 94.5018
2 | 0.5772 | 0.00515 | -0.05 | 112.0777
2.5 | 0.6447 | 0.00458 | -0.0498 | 140.7642
3 | 0.7109 | 0.00487 | -0.0491 | 145.9754
3.5 | 0.7776 | 0.00521 | -0.0482 | 149.2514
4 | 0.8449 | 0.00559 | -0.0473 | 151.1449
4.5 | 0.9132 | 0.00594 | -0.0462 | 153.7374
5 | 0.9817 | 0.00638 | -0.0449 | 153.8715
5.5 | 1.0514 | 0.00681 | -0.0434 | 154.3906
6 | 1.1213 | 0.00734 | -0.0416 | 152.7657
6.5 | 1.1917 | 0.00797 | -0.0395 | 149.5232
7 | 1.2634 | 0.00861 | -0.037 | 146.7364
7.5 | 1.3339 | 0.00953 | -0.0339 | 139.9685
8 | 1.4035 | 0.01079 | -0.0299 | 130.0741

## 97. Re 8M Mach 0.00 (1)
BIGFOIL.COM POLAR EXPORT
FAD05
FAD05 |  |  |  | Cl Max: | 1.21 | at alpha= | 9.5 | deg
JavaFoil+Calcfoil stall+Eppler ext transition |  |  |  | L/D Max: | 125.776 | at alpha= | 6.5 | deg
Re: | 8000000 |  |  | Cd Min: | 0.0061 | at alpha= | 2 | deg
Mach: | 0 |  |  | Cl=0 at alpha= | -2.4035 | deg
|  |  |  | @ Cl=0.1, Cd= | 0.0074135
|  |  |  | @ Cl=0.4, Cd= | 0.0062762
|  |  |  | @ Cl=0.6, Cd= | 0.00629
alpha (deg) | Cl | Cd | Cm | Cl/Cd
-11.5 | -0.3 | 0.07358 | -0.02 | -4.073
-11 | -0.312 | 0.06945 | -0.02 | -4.492
-10.5 | -0.323 | 0.06556 | -0.02 | -4.927
-10 | -0.332 | 0.06195 | -0.02 | -5.367
-9.5 | -0.34 | 0.05792 | -0.02 | -5.87
-9 | -0.344 | 0.05521 | -0.02 | -6.233
-8.5 | -0.345 | 0.05162 | -0.021 | -6.691
-8 | -0.343 | 0.04812 | -0.022 | -7.122
-7.5 | -0.336 | 0.04483 | -0.022 | -7.485
-7 | -0.324 | 0.0414 | -0.024 | -7.821
-6.5 | -0.376 | 0.0078 | -0.041 | -48.169
-6 | -0.347 | 0.00791 | -0.041 | -43.882
-5.5 | -0.311 | 0.00796 | -0.041 | -39.059
-5 | -0.269 | 0.00785 | -0.041 | -34.315
-4.5 | -0.223 | 0.00772 | -0.042 | -28.951
-4 | -0.174 | 0.00762 | -0.042 | -22.843
-3.5 | -0.122 | 0.00754 | -0.042 | -16.162
-3 | -0.067 | 0.00749 | -0.042 | -9.003
-2.5 | -0.011 | 0.00753 | -0.042 | -1.488
-2 | 0.046 | 0.00746 | -0.042 | 6.189
-1.5 | 0.104 | 0.00741 | -0.042 | 14.076
-1 | 0.163 | 0.0073 | -0.042 | 22.302
-0.5 | 0.221 | 0.00728 | -0.043 | 30.41
0 | 0.28 | 0.00725 | -0.043 | 38.651
0.5 | 0.339 | 0.00644 | -0.043 | 52.533
1 | 0.397 | 0.00627 | -0.043 | 63.274
1.5 | 0.455 | 0.00639 | -0.043 | 71.153
2 | 0.513 | 0.0061 | -0.043 | 83.985
2.5 | 0.57 | 0.00629 | -0.043 | 90.735
3 | 0.628 | 0.00629 | -0.044 | 99.836
3.5 | 0.685 | 0.00646 | -0.044 | 106.17
4 | 0.742 | 0.00642 | -0.044 | 115.588
4.5 | 0.799 | 0.00671 | -0.044 | 118.98
5 | 0.855 | 0.00703 | -0.044 | 121.659
5.5 | 0.91 | 0.00737 | -0.044 | 123.553
6 | 0.964 | 0.00768 | -0.045 | 125.535
6.5 | 1.015 | 0.00807 | -0.045 | 125.776
7 | 1.062 | 0.0086 | -0.045 | 123.543
7.5 | 1.104 | 0.009 | -0.045 | 122.627
8 | 1.14 | 0.00998 | -0.045 | 114.207
8.5 | 1.17 | 0.01047 | -0.046 | 111.773
9 | 1.194 | 0.01109 | -0.046 | 107.703
9.5 | 1.21 | 0.0117 | -0.046 | 103.393
10 | 1.209 | 0.01242 | -0.046 | 97.332
10.5 | 1.199 | 0.01327 | -0.046 | 90.321
11 | 1.171 | 0.0125 | -0.046 | 93.716
11.5 | 1.13 | 0.01618 | -0.046 | 69.837
12 | 1.077 | 0.01855 | -0.046 | 58.069
12.5 | 1.014 | 0.02244 | -0.045 | 45.206
13 | 0.939 | 0.03084 | -0.043 | 30.437
13.5 | 0.868 | 0.04107 | -0.041 | 21.126
14 | 0.806 | 0.04976 | -0.04 | 16.197
14.5 | 0.746 | 0.0598 | -0.039 | 12.474

## 98. Re 8M Mach 0.00 (2)
BIGFOIL.COM POLAR EXPORT
FAD05
FAD05 |  |  |  | Cl Max: | 1.8531 | at alpha= | 16.5 | deg
XFOIL ncrit=9 |  |  |  | L/D Max: | 150.26 | at alpha= | 6.5 | deg
Re: | 8000000 |  |  | Cd Min: | 0.11312 | at alpha= | 20 | deg
Mach: | 0 |  |  | Cl=0 at alpha= | -2.371 | deg
|  |  |  | @ Cl=0.1, Cd= | 0.0055604
|  |  |  | @ Cl=0.4, Cd= | 0.0053047
|  |  |  | @ Cl=0.6, Cd= | 0.0043899
alpha (deg) | Cl | Cd | Cm | Cl/Cd
-8.5 | -0.5419 | 0.08617 | 0.0023 | -6.2887
-8 | -0.5209 | 0.08209 | -0.0014 | -6.3455
-7.5 | -0.5528 | 0.01306 | -0.0498 | -42.3277
-7 | -0.5055 | 0.01019 | -0.0487 | -49.6075
-6.5 | -0.4533 | 0.00881 | -0.0481 | -51.4529
-6 | -0.4001 | 0.00785 | -0.0475 | -50.9682
-5.5 | -0.3461 | 0.00716 | -0.047 | -48.338
-5 | -0.2919 | 0.00667 | -0.0465 | -43.7631
-4.5 | -0.2371 | 0.00634 | -0.0461 | -37.3975
-4 | -0.1819 | 0.00611 | -0.0458 | -29.7709
-3.5 | -0.1264 | 0.00592 | -0.0455 | -21.3514
-3 | -0.0706 | 0.00579 | -0.0453 | -12.1934
-2.5 | -0.0145 | 0.00574 | -0.0451 | -2.5261
-2 | 0.0417 | 0.00565 | -0.045 | 7.3805
-1.5 | 0.0978 | 0.00556 | -0.0449 | 17.5899
-1 | 0.154 | 0.00557 | -0.0448 | 27.6481
-0.5 | 0.2102 | 0.00557 | -0.0448 | 37.7379
0 | 0.2665 | 0.00556 | -0.0447 | 47.9317
0.5 | 0.3227 | 0.00552 | -0.0447 | 58.4601
1.5 | 0.434 | 0.00521 | -0.0446 | 83.3013
2 | 0.4893 | 0.00497 | -0.0447 | 98.4507
2.5 | 0.5413 | 0.00438 | -0.044 | 123.5845
3 | 0.6004 | 0.00439 | -0.0446 | 136.7654
3.5 | 0.6552 | 0.0047 | -0.0444 | 139.4043
4 | 0.7104 | 0.00497 | -0.0443 | 142.9376
4.5 | 0.7655 | 0.00523 | -0.0441 | 146.3671
5 | 0.8206 | 0.00551 | -0.044 | 148.9292
5.5 | 0.8754 | 0.00583 | -0.0439 | 150.1544
6 | 0.9298 | 0.00619 | -0.0437 | 150.21
6.5 | 0.9842 | 0.00655 | -0.0436 | 150.2595
7 | 1.0376 | 0.00707 | -0.0433 | 146.761
7.5 | 1.0912 | 0.00751 | -0.0431 | 145.2996
8 | 1.1444 | 0.00799 | -0.0428 | 143.229
8.5 | 1.1967 | 0.00858 | -0.0425 | 139.4755
9 | 1.2483 | 0.00927 | -0.0421 | 134.6602
9.5 | 1.2998 | 0.00989 | -0.0417 | 131.4257
10 | 1.3509 | 0.01054 | -0.0412 | 128.1689
10.5 | 1.4017 | 0.01117 | -0.0407 | 125.4879
11 | 1.4513 | 0.01191 | -0.0402 | 121.8556
11.5 | 1.5006 | 0.01263 | -0.0396 | 118.8124
12 | 1.5482 | 0.01351 | -0.0388 | 114.5966
12.5 | 1.5945 | 0.0145 | -0.0378 | 109.9655
13 | 1.6407 | 0.01535 | -0.0369 | 106.886
13.5 | 1.6854 | 0.01628 | -0.0359 | 103.5258
14 | 1.728 | 0.01734 | -0.0346 | 99.654
14.5 | 1.7669 | 0.01864 | -0.0329 | 94.7908
15 | 1.8013 | 0.02021 | -0.0307 | 89.1291
15.5 | 1.8302 | 0.02203 | -0.0279 | 83.0776
16 | 1.85 | 0.02396 | -0.0238 | 77.212
16.5 | 1.8531 | 0.0265 | -0.0184 | 69.9283
17 | 1.8504 | 0.0303 | -0.0148 | 61.0693
17.5 | 1.8409 | 0.03599 | -0.0138 | 51.1503
18 | 1.8209 | 0.0446 | -0.0164 | 40.8274
18.5 | 1.787 | 0.05662 | -0.022 | 31.5613
19 | 1.7318 | 0.07231 | -0.0293 | 23.9497
19.5 | 1.6658 | 0.09009 | -0.0374 | 18.4904
20 | 1.5758 | 0.11312 | -0.0485 | 13.9303

## 99. Re 8M Mach 0.10 (1)
BIGFOIL.COM POLAR EXPORT
FAD05
FAD05 |  |  |  | Cl Max: | 1.208 | at alpha= | 9.5 | deg
JavaFoil+Calcfoil stall+Eppler ext transition |  |  |  | L/D Max: | 125.465 | at alpha= | 6.5 | deg
Re: | 8000000 |  |  | Cd Min: | 0.00612 | at alpha= | 2 | deg
Mach: | 0.1 |  |  | Cl=0 at alpha= | -2.4035 | deg
|  |  |  | @ Cl=0.1, Cd= | 0.0074242
|  |  |  | @ Cl=0.4, Cd= | 0.0062822
|  |  |  | @ Cl=0.6, Cd= | 0.0063047
alpha (deg) | Cl | Cd | Cm | Cl/Cd
-11 | -0.286 | 0.06958 | -0.02 | -4.11
-10.5 | -0.3 | 0.0664 | -0.02 | -4.515
-10 | -0.312 | 0.0626 | -0.02 | -4.987
-9.5 | -0.322 | 0.05832 | -0.02 | -5.529
-9 | -0.33 | 0.05601 | -0.02 | -5.886
-8.5 | -0.334 | 0.05215 | -0.02 | -6.397
-8 | -0.334 | 0.04852 | -0.021 | -6.876
-7.5 | -0.329 | 0.04521 | -0.022 | -7.276
-7 | -0.319 | 0.04163 | -0.023 | -7.669
-6.5 | -0.306 | 0.03649 | -0.027 | -8.395
-6 | -0.345 | 0.00791 | -0.042 | -43.65
-5.5 | -0.31 | 0.00799 | -0.042 | -38.862
-5 | -0.269 | 0.00787 | -0.042 | -34.232
-4.5 | -0.224 | 0.00773 | -0.042 | -28.944
-4 | -0.175 | 0.00764 | -0.042 | -22.856
-3.5 | -0.122 | 0.00756 | -0.042 | -16.188
-3 | -0.068 | 0.0075 | -0.042 | -9.025
-2.5 | -0.011 | 0.00752 | -0.042 | -1.497
-2 | 0.046 | 0.00747 | -0.042 | 6.211
-1.5 | 0.105 | 0.00742 | -0.042 | 14.121
-1 | 0.164 | 0.00731 | -0.043 | 22.372
-0.5 | 0.223 | 0.00729 | -0.043 | 30.521
0 | 0.282 | 0.00726 | -0.043 | 38.809
0.5 | 0.34 | 0.00645 | -0.043 | 52.716
1 | 0.399 | 0.00628 | -0.043 | 63.481
1.5 | 0.457 | 0.00641 | -0.043 | 71.36
2 | 0.515 | 0.00612 | -0.043 | 84.231
2.5 | 0.573 | 0.0063 | -0.044 | 91.002
3 | 0.631 | 0.00631 | -0.044 | 100.04
3.5 | 0.689 | 0.00647 | -0.044 | 106.417
4 | 0.746 | 0.00645 | -0.044 | 115.767
4.5 | 0.803 | 0.00674 | -0.044 | 119.078
5 | 0.859 | 0.00706 | -0.044 | 121.628
5.5 | 0.915 | 0.0074 | -0.045 | 123.556
6 | 0.969 | 0.00772 | -0.045 | 125.426
6.5 | 1.02 | 0.00813 | -0.045 | 125.465
7 | 1.067 | 0.00864 | -0.045 | 123.427
7.5 | 1.108 | 0.00906 | -0.045 | 122.319
8 | 1.144 | 0.01006 | -0.046 | 113.719
8.5 | 1.173 | 0.01059 | -0.046 | 110.742
9 | 1.195 | 0.0112 | -0.046 | 106.664
9.5 | 1.208 | 0.01183 | -0.046 | 102.115
10 | 1.205 | 0.01263 | -0.046 | 95.433
10.5 | 1.19 | 0.01351 | -0.047 | 88.061
11 | 1.155 | 0.01512 | -0.046 | 76.38
11.5 | 1.105 | 0.01689 | -0.046 | 65.472
12 | 1.045 | 0.01981 | -0.045 | 52.722
12.5 | 0.972 | 0.0253 | -0.044 | 38.411
13 | 0.894 | 0.03424 | -0.043 | 26.096
13.5 | 0.821 | 0.0443 | -0.041 | 18.523
14 | 0.753 | 0.05432 | -0.04 | 13.87
14.5 | 0.689 | 0.0652 | -0.038 | 10.573

## 100. Re 8M Mach 0.10 (2)
BIGFOIL.COM POLAR EXPORT
FAD05
FAD05 |  |  |  | Cl Max: | 1.8352 | at alpha= | 16 | deg
XFOIL ncrit=9 |  |  |  | L/D Max: | 150.547 | at alpha= | 6.5 | deg
Re: | 8000000 |  |  | Cd Min: | 0.26083 | at alpha= | -20 | deg
Mach: | 0.1 |  |  | Cl=0 at alpha= | -2.3693 | deg
|  |  |  | @ Cl=0.1, Cd= | 0.00557
|  |  |  | @ Cl=0.4, Cd= | 0.0053248
|  |  |  | @ Cl=0.6, Cd= | 0.0043987
alpha (deg) | Cl | Cd | Cm | Cl/Cd
-20 | -0.8094 | 0.26083 | 0.0836 | -3.1032
-19.5 | -0.792 | 0.25427 | 0.0796 | -3.1148
-19 | -0.7746 | 0.24766 | 0.0755 | -3.1277
-18.5 | -0.7574 | 0.24097 | 0.0716 | -3.1431
-18 | -0.7404 | 0.23421 | 0.0678 | -3.1613
-17.5 | -0.7238 | 0.22743 | 0.064 | -3.1825
-17 | -0.7073 | 0.22052 | 0.0604 | -3.2074
-16.5 | -0.6911 | 0.21341 | 0.0568 | -3.2384
-16 | -0.6768 | 0.20563 | 0.0531 | -3.2913
-15.5 | -0.664 | 0.19684 | 0.0495 | -3.3733
-15 | -0.6484 | 0.1907 | 0.0464 | -3.4001
-14.5 | -0.6329 | 0.18434 | 0.0433 | -3.4333
-14 | -0.6179 | 0.17789 | 0.0403 | -3.4735
-13.5 | -0.6025 | 0.17129 | 0.0375 | -3.5174
-13 | -0.5889 | 0.16414 | 0.0347 | -3.5878
-12.5 | -0.5764 | 0.15695 | 0.0319 | -3.6725
-12 | -0.5646 | 0.14973 | 0.0292 | -3.7708
-11.5 | -0.5532 | 0.14246 | 0.0265 | -3.8832
-11 | -0.5424 | 0.13514 | 0.0238 | -4.0136
-10.5 | -0.532 | 0.12783 | 0.021 | -4.1618
-10 | -0.522 | 0.12048 | 0.0182 | -4.3327
-9.5 | -0.5124 | 0.11306 | 0.0152 | -4.5321
-9 | -0.5033 | 0.10562 | 0.012 | -4.7652
-8.5 | -0.4947 | 0.09813 | 0.0086 | -5.0413
-8 | -0.5342 | 0.07456 | -0.0106 | -7.1647
-7.5 | -0.4992 | 0.06379 | -0.0251 | -7.8257
-7 | -0.508 | 0.0114 | -0.0496 | -44.5614
-6.5 | -0.4565 | 0.00938 | -0.0489 | -48.6674
-6 | -0.4032 | 0.00816 | -0.0482 | -49.4118
-5.5 | -0.3489 | 0.00735 | -0.0476 | -47.4694
-5 | -0.2942 | 0.00678 | -0.047 | -43.3923
-4.5 | -0.239 | 0.00641 | -0.0465 | -37.2855
-4 | -0.1834 | 0.00615 | -0.0461 | -29.8211
-3.5 | -0.1275 | 0.00595 | -0.0458 | -21.4286
-3 | -0.0713 | 0.0058 | -0.0456 | -12.2931
-2.5 | -0.0148 | 0.00575 | -0.0454 | -2.5739
-2 | 0.0418 | 0.00566 | -0.0453 | 7.3852
-1.5 | 0.0983 | 0.00557 | -0.0452 | 17.6481
-1 | 0.1548 | 0.00557 | -0.0451 | 27.7917
-0.5 | 0.2114 | 0.00557 | -0.045 | 37.9533
0 | 0.268 | 0.00556 | -0.0449 | 48.2014
0.5 | 0.3246 | 0.00553 | -0.0449 | 58.698
1 | 0.3808 | 0.00538 | -0.0448 | 70.7807
1.5 | 0.4365 | 0.00522 | -0.0448 | 83.6207
2 | 0.4921 | 0.00498 | -0.0448 | 98.8153
2.5 | 0.5444 | 0.00438 | -0.0442 | 124.2922
3 | 0.6039 | 0.0044 | -0.0448 | 137.25
3.5 | 0.6591 | 0.00471 | -0.0446 | 139.9363
4 | 0.7146 | 0.00499 | -0.0444 | 143.2064
4.5 | 0.7702 | 0.00524 | -0.0442 | 146.9847
5 | 0.8256 | 0.00553 | -0.0441 | 149.2948
5.5 | 0.8808 | 0.00586 | -0.0439 | 150.3072
6 | 0.9358 | 0.00622 | -0.0437 | 150.4502
6.5 | 0.9906 | 0.00658 | -0.0435 | 150.5471
7 | 1.0445 | 0.00711 | -0.0432 | 146.9058
7.5 | 1.0986 | 0.00755 | -0.0429 | 145.5099
8 | 1.1523 | 0.00805 | -0.0426 | 143.1429
8.5 | 1.205 | 0.00869 | -0.0422 | 138.6651
9 | 1.2572 | 0.00936 | -0.0417 | 134.3162
9.5 | 1.3093 | 0.01 | -0.0412 | 130.93
10 | 1.3609 | 0.01067 | -0.0406 | 127.5445
10.5 | 1.4119 | 0.01138 | -0.04 | 124.0685
11 | 1.4625 | 0.0121 | -0.0394 | 120.8678
11.5 | 1.5119 | 0.01291 | -0.0386 | 117.1108
12 | 1.5597 | 0.01388 | -0.0376 | 112.3703
12.5 | 1.6069 | 0.01481 | -0.0365 | 108.501
13 | 1.6532 | 0.01574 | -0.0354 | 105.0318
13.5 | 1.6975 | 0.01681 | -0.0341 | 100.9816
14 | 1.7384 | 0.01811 | -0.0324 | 95.9912
14.5 | 1.7749 | 0.01968 | -0.0301 | 90.188
15 | 1.8069 | 0.02144 | -0.0274 | 84.2771
15.5 | 1.8301 | 0.02355 | -0.0238 | 77.7113
16 | 1.8352 | 0.02597 | -0.018 | 70.6662
16.5 | 1.8323 | 0.02968 | -0.0138 | 61.7352
17 | 1.8219 | 0.0354 | -0.0125 | 51.4661
17.5 | 1.8011 | 0.04417 | -0.0152 | 40.7765
18 | 1.7637 | 0.05692 | -0.0214 | 30.9856
18.5 | 1.7085 | 0.07272 | -0.0289 | 23.4942
19 | 1.6364 | 0.09149 | -0.0376 | 17.8861
19.5 | 1.5659 | 0.11098 | -0.0469 | 14.1097
20 | 1.482 | 0.13408 | -0.0588 | 11.0531

## 101. Re 8M Mach 0.25 (1)
BIGFOIL.COM POLAR EXPORT
FAD05
FAD05 |  |  |  | Cl Max: | 1.192 | at alpha= | 9 | deg
JavaFoil+Calcfoil stall+Eppler ext transition |  |  |  | L/D Max: | 125.097 | at alpha= | 6 | deg
Re: | 8000000 |  |  | Cd Min: | 0.00619 | at alpha= | 2 | deg
Mach: | 0.25 |  |  | Cl=0 at alpha= | -2.4 | deg
|  |  |  | @ Cl=0.1, Cd= | 0.007468
|  |  |  | @ Cl=0.4, Cd= | 0.08524
|  |  |  | @ Cl=0.6, Cd= | 0.08524
alpha (deg) | Cl | Cd | Cm | Cl/Cd
-10.5 | -0.046 | 0.0689 | -0.02 | -0.669
-10 | -0.105 | 0.0648 | -0.02 | -1.613
-9.5 | -0.157 | 0.06089 | -0.02 | -2.577
-9 | -0.197 | 0.057 | -0.02 | -3.452
-8.5 | -0.229 | 0.05414 | -0.021 | -4.232
-8 | -0.254 | 0.05098 | -0.021 | -4.982
-7.5 | -0.271 | 0.04749 | -0.021 | -5.699
-7 | -0.279 | 0.04391 | -0.022 | -6.349
-6.5 | -0.278 | 0.04111 | -0.023 | -6.751
-6 | -0.268 | 0.03789 | -0.025 | -7.061
-5.5 | -0.303 | 0.00799 | -0.043 | -37.848
-5 | -0.267 | 0.00794 | -0.043 | -33.569
-4.5 | -0.224 | 0.00783 | -0.043 | -28.651
-4 | -0.176 | 0.00772 | -0.043 | -22.849
-3.5 | -0.124 | 0.00762 | -0.043 | -16.315
-3 | -0.069 | 0.00756 | -0.043 | -9.139
-2.5 | -0.012 | 0.00758 | -0.043 | -1.521
-2 | 0.048 | 0.00752 | -0.044 | 6.327
-1.5 | 0.108 | 0.00746 | -0.044 | 14.418
-1 | 0.168 | 0.00736 | -0.044 | 22.835
-0.5 | 0.229 | 0.00733 | -0.044 | 31.183
0 | 0.29 | 0.00736 | -0.044 | 39.34
0.5 | 0.35 | 0.0065 | -0.044 | 53.824
1 | 0.41 | 0.00633 | -0.044 | 64.683
1.5 | 0.47 | 0.00646 | -0.044 | 72.668
2 | 0.529 | 0.00619 | -0.045 | 85.541
2.5 | 0.589 | 0.00639 | -0.045 | 92.179
3 | 0.648 | 0.0064 | -0.045 | 101.32
3.5 | 0.708 | 0.00658 | -0.045 | 107.61
4 | 0.766 | 0.00658 | -0.045 | 116.546
4.5 | 0.824 | 0.00689 | -0.045 | 119.66
5 | 0.882 | 0.00725 | -0.046 | 121.697
5.5 | 0.939 | 0.00759 | -0.046 | 123.607
6 | 0.994 | 0.00794 | -0.046 | 125.097
6.5 | 1.045 | 0.00854 | -0.046 | 122.382
7 | 1.091 | 0.00896 | -0.046 | 121.798
7.5 | 1.13 | 0.00943 | -0.047 | 119.823
8 | 1.16 | 0.01056 | -0.047 | 109.884
8.5 | 1.182 | 0.01117 | -0.047 | 105.796
9 | 1.192 | 0.01187 | -0.047 | 100.43
9.5 | 1.19 | 0.01277 | -0.048 | 93.186
10 | 1.16 | 0.01396 | -0.048 | 83.135
10.5 | 1.096 | 0.01596 | -0.047 | 68.654
11 | 1.012 | 0.01844 | -0.047 | 54.872
11.5 | 0.894 | 0.02599 | -0.045 | 34.422
12 | 0.774 | 0.03645 | -0.042 | 21.236
12.5 | 0.657 | 0.04674 | -0.041 | 14.058
13 | 0.538 | 0.0584 | -0.039 | 9.215
13.5 | 0.418 | 0.07165 | -0.037 | 5.832
14 | 0.292 | 0.08524 | -0.035 | 3.426

## 102. Re 8M Mach 0.25 (2)
BIGFOIL.COM POLAR EXPORT
FAD05
FAD05 |  |  |  | Cl Max: | 1.7228 | at alpha= | 13.5 | deg
XFOIL ncrit=9 |  |  |  | L/D Max: | 152.104 | at alpha= | 6 | deg
Re: | 8000000 |  |  | Cd Min: | 0.26519 | at alpha= | -20 | deg
Mach: | 0.25 |  |  | Cl=0 at alpha= | -2.3606 | deg
|  |  |  | @ Cl=0.1, Cd= | 0.0056017
|  |  |  | @ Cl=0.4, Cd= | 0.0054088
|  |  |  | @ Cl=0.6, Cd= | 0.0044436
alpha (deg) | Cl | Cd | Cm | Cl/Cd
-20 | -0.8239 | 0.26519 | 0.0864 | -3.1068
-19.5 | -0.8055 | 0.25838 | 0.0822 | -3.1175
-19 | -0.7871 | 0.25152 | 0.078 | -3.1294
-18.5 | -0.7689 | 0.2446 | 0.0738 | -3.1435
-18 | -0.7508 | 0.23761 | 0.0698 | -3.1598
-17.5 | -0.7331 | 0.2306 | 0.0659 | -3.1791
-17 | -0.7156 | 0.22357 | 0.0621 | -3.2008
-16.5 | -0.6983 | 0.21635 | 0.0583 | -3.2276
-16 | -0.6815 | 0.20898 | 0.0546 | -3.2611
-15.5 | -0.6667 | 0.20093 | 0.0509 | -3.3181
-15 | -0.6521 | 0.19294 | 0.0474 | -3.3798
-14.5 | -0.6357 | 0.18651 | 0.0442 | -3.4084
-14 | -0.6195 | 0.17995 | 0.041 | -3.4426
-13.5 | -0.6028 | 0.17326 | 0.0381 | -3.4792
-13 | -0.5884 | 0.16606 | 0.0352 | -3.5433
-12.5 | -0.5746 | 0.15877 | 0.0323 | -3.6191
-12 | -0.5619 | 0.1515 | 0.0295 | -3.7089
-11.5 | -0.5495 | 0.14416 | 0.0267 | -3.8117
-11 | -0.5379 | 0.13684 | 0.024 | -3.9309
-10.5 | -0.5265 | 0.12947 | 0.0212 | -4.0666
-10 | -0.5155 | 0.12211 | 0.0184 | -4.2216
-9.5 | -0.5051 | 0.11471 | 0.0155 | -4.4033
-9 | -0.4951 | 0.1073 | 0.0124 | -4.6142
-8.5 | -0.4855 | 0.09988 | 0.0091 | -4.8608
-8 | -0.4766 | 0.09238 | 0.0054 | -5.1591
-7.5 | -0.4758 | 0.08255 | -0.0013 | -5.7638
-7 | -0.4693 | 0.0623 | -0.0256 | -7.5329
-6.5 | -0.4298 | 0.05236 | -0.0363 | -8.2086
-6 | -0.4155 | 0.01271 | -0.0522 | -32.6908
-5.5 | -0.3633 | 0.00915 | -0.0511 | -39.7049
-5 | -0.3072 | 0.00769 | -0.05 | -39.948
-4.5 | -0.2498 | 0.00691 | -0.0491 | -36.1505
-4 | -0.1919 | 0.00643 | -0.0484 | -29.8445
-3.5 | -0.1335 | 0.00611 | -0.0478 | -21.8494
-3 | -0.075 | 0.0059 | -0.0473 | -12.7119
-2 | 0.0423 | 0.00571 | -0.0467 | 7.4081
-1.5 | 0.1009 | 0.0056 | -0.0465 | 18.0179
-1 | 0.1594 | 0.00559 | -0.0463 | 28.5152
-0.5 | 0.2179 | 0.00559 | -0.0462 | 38.9803
0 | 0.2763 | 0.0056 | -0.0461 | 49.3393
1 | 0.3928 | 0.00543 | -0.0459 | 72.3389
1.5 | 0.4504 | 0.00526 | -0.0459 | 85.6274
2 | 0.5077 | 0.00503 | -0.0459 | 100.9344
2.5 | 0.5614 | 0.0044 | -0.045 | 127.5909
3 | 0.6234 | 0.00447 | -0.0457 | 139.4631
3.5 | 0.6807 | 0.00477 | -0.0454 | 142.7044
4 | 0.7382 | 0.00507 | -0.0451 | 145.6016
4.5 | 0.7961 | 0.00533 | -0.0448 | 149.3621
5 | 0.8535 | 0.00568 | -0.0445 | 150.2641
5.5 | 0.9113 | 0.006 | -0.0441 | 151.8833
6 | 0.9689 | 0.00637 | -0.0437 | 152.1036
6.5 | 1.026 | 0.00683 | -0.0432 | 150.2196
7 | 1.083 | 0.00732 | -0.0426 | 147.9508
7.5 | 1.1401 | 0.00779 | -0.042 | 146.3543
8 | 1.1961 | 0.00846 | -0.0412 | 141.383
8.5 | 1.2514 | 0.00923 | -0.0403 | 135.5796
9 | 1.3068 | 0.00997 | -0.0393 | 131.0732
9.5 | 1.3621 | 0.01071 | -0.0382 | 127.1802
10 | 1.4166 | 0.01156 | -0.037 | 122.5433
10.5 | 1.4708 | 0.01242 | -0.0356 | 118.4219
11 | 1.5229 | 0.01351 | -0.034 | 112.7239
11.5 | 1.5737 | 0.0147 | -0.0321 | 107.0544
12 | 1.6222 | 0.01606 | -0.0299 | 101.0087
12.5 | 1.6661 | 0.01781 | -0.0272 | 93.5486
13 | 1.702 | 0.02012 | -0.0237 | 84.5924
13.5 | 1.7228 | 0.02334 | -0.0188 | 73.8132
14 | 1.7146 | 0.02726 | -0.0114 | 62.898
14.5 | 1.6917 | 0.03365 | -0.0082 | 50.2734
15 | 1.6622 | 0.04411 | -0.0124 | 37.6831
15.5 | 1.6222 | 0.05843 | -0.0209 | 27.7631
16 | 1.5743 | 0.0736 | -0.0286 | 21.3899
16.5 | 1.5193 | 0.08961 | -0.0362 | 16.9546
17 | 1.4647 | 0.10598 | -0.0439 | 13.8205
17.5 | 1.4096 | 0.12327 | -0.0525 | 11.4351
18 | 1.3574 | 0.14094 | -0.0619 | 9.631
18.5 | 1.3121 | 0.15848 | -0.0719 | 8.2793

## 103. Re 8M Mach 0.50 (1)
BIGFOIL.COM POLAR EXPORT
FAD05
FAD05 |  |  |  | Cl Max: | 1.199 | at alpha= | 20 | deg
JavaFoil+Calcfoil stall+Eppler ext transition |  |  |  | L/D Max: | 121.43 | at alpha= | 5.5 | deg
Re: | 8000000 |  |  | Cd Min: | 0.00653 | at alpha= | 2 | deg
Mach: | 0.5 |  |  | Cl=0 at alpha= | -2.4 | deg
|  |  |  | @ Cl=0.1, Cd= | 0.0077106
|  |  |  | @ Cl=0.4, Cd= | 0.0066866
|  |  |  | @ Cl=0.6, Cd= | 0.0065676
alpha (deg) | Cl | Cd | Cm | Cl/Cd
-20 | -0.943 | 0.15068 | -0.028 | -6.255
-19.5 | -0.917 | 0.14682 | -0.027 | -6.243
-19 | -0.891 | 0.15208 | -0.028 | -5.862
-18.5 | -0.866 | 0.14072 | -0.028 | -6.152
-18 | -0.839 | 0.13598 | -0.027 | -6.174
-17.5 | -0.813 | 0.13066 | -0.027 | -6.22
-17 | -0.786 | 0.12591 | -0.027 | -6.239
-16.5 | -0.758 | 0.12136 | -0.026 | -6.245
-16 | -0.731 | 0.11645 | -0.026 | -6.279
-15.5 | -0.705 | 0.11243 | -0.025 | -6.268
-15 | -0.678 | 0.10873 | -0.025 | -6.238
-14.5 | -0.652 | 0.10319 | -0.025 | -6.316
-14 | -0.625 | 0.09928 | -0.025 | -6.298
-13.5 | -0.599 | 0.10129 | -0.025 | -5.913
-13 | -0.572 | 0.09282 | -0.025 | -6.166
-12.5 | -0.545 | 0.08703 | -0.025 | -6.263
-12 | -0.519 | 0.08179 | -0.025 | -6.34
-11.5 | -0.492 | 0.07442 | -0.025 | -6.611
-11 | -0.465 | 0.06909 | -0.025 | -6.736
-10.5 | -0.439 | 0.06487 | -0.025 | -6.765
-10 | -0.412 | 0.0602 | -0.025 | -6.845
-9.5 | -0.386 | 0.0557 | -0.026 | -6.923
-9 | -0.356 | 0.06483 | -0.023 | -5.498
-8.5 | -0.33 | 0.05599 | -0.023 | -5.889
-8 | -0.303 | 0.05087 | -0.024 | -5.961
-7.5 | -0.277 | 0.04653 | -0.025 | -5.951
-7 | -0.25 | 0.04323 | -0.026 | -5.787
-6.5 | -0.222 | 0.04427 | -0.023 | -5.012
-6 | -0.195 | 0.04232 | -0.023 | -4.602
-5.5 | -0.168 | 0.03879 | -0.025 | -4.339
-5 | -0.141 | 0.03847 | -0.023 | -3.659
-4.5 | -0.114 | 0.03632 | -0.024 | -3.131
-4 | -0.088 | 0.03078 | -0.03 | -2.86
-3.5 | -0.118 | 0.00796 | -0.048 | -14.88
-3 | -0.072 | 0.00787 | -0.048 | -9.208
-2.5 | -0.013 | 0.00786 | -0.048 | -1.593
-2 | 0.052 | 0.00776 | -0.049 | 6.76
-1.5 | 0.12 | 0.00769 | -0.049 | 15.55
-1 | 0.187 | 0.00762 | -0.049 | 24.586
-0.5 | 0.255 | 0.00753 | -0.049 | 33.928
0 | 0.324 | 0.00756 | -0.049 | 42.82
0.5 | 0.391 | 0.0067 | -0.049 | 58.313
1 | 0.458 | 0.0066 | -0.05 | 69.359
1.5 | 0.525 | 0.00675 | -0.05 | 77.679
2 | 0.591 | 0.00653 | -0.05 | 90.539
2.5 | 0.658 | 0.00681 | -0.05 | 96.553
3 | 0.724 | 0.00684 | -0.05 | 105.836
3.5 | 0.789 | 0.00696 | -0.05 | 113.367
4 | 0.854 | 0.00721 | -0.051 | 118.415
4.5 | 0.918 | 0.00766 | -0.051 | 119.758
5 | 0.98 | 0.00812 | -0.051 | 120.652
5.5 | 1.041 | 0.00857 | -0.051 | 121.43
6 | 1.098 | 0.00936 | -0.051 | 117.245
6.5 | 1.143 | 0.01001 | -0.052 | 114.224
7 | 1.171 | 0.01079 | -0.052 | 108.594
7.5 | 1.154 | 0.01278 | -0.052 | 90.274
8 | 0.977 | 0.01535 | -0.052 | 63.659
8.5 | 0.707 | 0.01779 | -0.051 | 39.746
9 | 0.715 | 0.02283 | -0.049 | 31.305
9.5 | 0.725 | 0.02916 | -0.047 | 24.851
10 | 0.745 | 0.03302 | -0.047 | 22.571
10.5 | 0.715 | 0.06353 | -0.038 | 11.256
11 | 0.729 | 0.07215 | -0.033 | 10.099
11.5 | 0.747 | 0.08302 | -0.03 | 9.003
12 | 0.785 | 0.08209 | -0.035 | 9.561
12.5 | 0.807 | 0.09231 | -0.034 | 8.745
13 | 0.828 | 0.09407 | -0.032 | 8.804
13.5 | 0.862 | 0.09542 | -0.035 | 9.038
14 | 0.891 | 0.09968 | -0.036 | 8.943
14.5 | 0.908 | 0.11845 | -0.033 | 7.666
15 | 0.935 | 0.10909 | -0.034 | 8.572
15.5 | 0.967 | 0.11083 | -0.036 | 8.723
16 | 1.001 | 0.1108 | -0.038 | 9.037
16.5 | 1.028 | 0.11737 | -0.039 | 8.758
17 | 1.038 | 0.1254 | -0.035 | 8.28
17.5 | 1.068 | 0.12826 | -0.037 | 8.33
18 | 1.102 | 0.12788 | -0.039 | 8.618
18.5 | 1.135 | 0.12817 | -0.04 | 8.857
19 | 1.162 | 0.13428 | -0.041 | 8.655
19.5 | 1.178 | 0.15275 | -0.039 | 7.713
20 | 1.199 | 0.16055 | -0.039 | 7.466

## 104. Re 8M Mach 0.50 (2)
BIGFOIL.COM POLAR EXPORT
FAD05
FAD05 |  |  |  | Cl Max: | 1.4205 | at alpha= | 8.5 | deg
XFOIL ncrit=9 |  |  |  | L/D Max: | 530.037 | at alpha= | 8.5 | deg
Re: | 8000000 |  |  | Cd Min: | 0.1972 | at alpha= | -14.5 | deg
Mach: | 0.5 |  |  | Cl=0 at alpha= | -2.3195 | deg
|  |  |  | @ Cl=0.1, Cd= | 0.0058182
|  |  |  | @ Cl=0.4, Cd= | 0.0056694
|  |  |  | @ Cl=0.6, Cd= | 0.0049857
alpha (deg) | Cl | Cd | Cm | Cl/Cd
-14.5 | -0.6573 | 0.1972 | 0.0486 | -3.3332
-14 | -0.6368 | 0.18988 | 0.0448 | -3.3537
-13.5 | -0.6168 | 0.18259 | 0.0411 | -3.3781
-13 | -0.5963 | 0.17457 | 0.0376 | -3.4158
-12.5 | -0.5779 | 0.1667 | 0.0341 | -3.4667
-12 | -0.5607 | 0.15895 | 0.0308 | -3.5275
-11.5 | -0.5439 | 0.15118 | 0.0276 | -3.5977
-11 | -0.5282 | 0.1435 | 0.0246 | -3.6808
-10.5 | -0.5129 | 0.13584 | 0.0215 | -3.7758
-10 | -0.4986 | 0.12823 | 0.0186 | -3.8883
-9.5 | -0.4846 | 0.12063 | 0.0157 | -4.0172
-9 | -0.4711 | 0.11309 | 0.0127 | -4.1657
-8.5 | -0.4582 | 0.10559 | 0.0096 | -4.3394
-8 | -0.4485 | 0.09775 | 0.0061 | -4.5882
-7.5 | -0.4372 | 0.09019 | 0.0025 | -4.8475
-7 | -0.4278 | 0.08298 | -0.0009 | -5.1555
-6.5 | -0.4183 | 0.07537 | -0.0058 | -5.55
-6 | -0.3969 | 0.06623 | -0.0173 | -5.9928
-5.5 | -0.361 | 0.05536 | -0.0321 | -6.521
-4.5 | -0.2606 | 0.03633 | -0.0519 | -7.1731
-4 | -0.2031 | 0.02778 | -0.0564 | -7.311
-3.5 | -0.1458 | 0.01787 | -0.058 | -8.1589
-3 | -0.0919 | 0.00782 | -0.0565 | -11.7519
-2.5 | -0.0248 | 0.00631 | -0.0547 | -3.9303
-2 | 0.0439 | 0.00595 | -0.0535 | 7.3782
-1.5 | 0.112 | 0.00579 | -0.0526 | 19.3437
-1 | 0.1793 | 0.0057 | -0.052 | 31.4561
-0.5 | 0.2465 | 0.0057 | -0.0516 | 43.2456
0 | 0.3135 | 0.0057 | -0.0512 | 55
0.5 | 0.3804 | 0.00569 | -0.0509 | 66.8541
1 | 0.4469 | 0.00562 | -0.0506 | 79.5196
1.5 | 0.5128 | 0.00546 | -0.0504 | 93.9194
2 | 0.5782 | 0.00524 | -0.0501 | 110.3435
2.5 | 0.6365 | 0.00456 | -0.0481 | 139.5833
3 | 0.7114 | 0.00478 | -0.0492 | 148.8285
3.5 | 0.7781 | 0.00513 | -0.0483 | 151.6764
4 | 0.8457 | 0.00546 | -0.0474 | 154.8901
4.5 | 0.9138 | 0.00584 | -0.0463 | 156.4726
5 | 0.9827 | 0.00624 | -0.0451 | 157.484
5.5 | 1.0525 | 0.00667 | -0.0436 | 157.7961
6 | 1.1224 | 0.00721 | -0.0418 | 155.6727
6.5 | 1.1932 | 0.00779 | -0.0397 | 153.1707
7 | 1.2653 | 0.00839 | -0.0372 | 150.8105
7.5 | 1.3358 | 0.00933 | -0.0341 | 143.1726
8 | 1.4062 | 0.01052 | -0.0302 | 133.6692
8.5 | 1.4205 | 0.00268 | -0.0205 | 530.0373
10.5 | 1.3559 | 0.05453 | -0.0218 | 24.8652
11 | 1.3208 | 0.06764 | -0.0289 | 19.5269
11.5 | 1.2865 | 0.08022 | -0.0349 | 16.0371
12 | 1.2557 | 0.09246 | -0.0406 | 13.581
12.5 | 1.2293 | 0.10437 | -0.0461 | 11.7783
13 | 1.2033 | 0.1168 | -0.0523 | 10.3022
13.5 | 1.1776 | 0.12996 | -0.0593 | 9.0612

## 105. Re 10M Mach 0.00 (1)
BIGFOIL.COM POLAR EXPORT
FAD05
FAD05 |  |  |  | Cl Max: | 1.21 | at alpha= | 9.5 | deg
JavaFoil+Calcfoil stall+Eppler ext transition |  |  |  | L/D Max: | 128.925 | at alpha= | 6 | deg
Re: | 10000000 |  |  | Cd Min: | 0.00644 | at alpha= | 1.5 | deg
Mach: | 0 |  |  | Cl=0 at alpha= | -2.4035 | deg
|  |  |  | @ Cl=0.1, Cd= | 0.0072534
|  |  |  | @ Cl=0.4, Cd= | 0.0064874
|  |  |  | @ Cl=0.6, Cd= | 0.006489
alpha (deg) | Cl | Cd | Cm | Cl/Cd
-11.5 | -0.3 | 0.0719 | -0.021 | -4.173
-11 | -0.312 | 0.06801 | -0.021 | -4.592
-10.5 | -0.323 | 0.06505 | -0.02 | -4.968
-10 | -0.333 | 0.06186 | -0.02 | -5.376
-9.5 | -0.34 | 0.05743 | -0.021 | -5.925
-9 | -0.344 | 0.05473 | -0.021 | -6.293
-8.5 | -0.346 | 0.051 | -0.021 | -6.783
-8 | -0.343 | 0.04751 | -0.022 | -7.224
-7.5 | -0.336 | 0.04381 | -0.023 | -7.679
-7 | -0.326 | 0.03997 | -0.025 | -8.146
-6.5 | -0.376 | 0.00788 | -0.041 | -47.685
-6 | -0.347 | 0.00791 | -0.041 | -43.882
-5.5 | -0.311 | 0.00779 | -0.041 | -39.915
-5 | -0.269 | 0.0077 | -0.041 | -34.989
-4.5 | -0.223 | 0.00757 | -0.042 | -29.502
-4 | -0.174 | 0.00748 | -0.042 | -23.265
-3.5 | -0.122 | 0.00742 | -0.042 | -16.421
-3 | -0.067 | 0.00742 | -0.042 | -9.079
-2.5 | -0.011 | 0.00738 | -0.042 | -1.521
-2 | 0.046 | 0.0073 | -0.042 | 6.327
-1.5 | 0.104 | 0.00725 | -0.042 | 14.382
-1 | 0.163 | 0.00716 | -0.042 | 22.75
-0.5 | 0.221 | 0.00715 | -0.043 | 30.974
0 | 0.28 | 0.00712 | -0.043 | 39.399
0.5 | 0.339 | 0.00649 | -0.043 | 52.157
1 | 0.397 | 0.00649 | -0.043 | 61.14
1.5 | 0.455 | 0.00644 | -0.043 | 70.592
2 | 0.513 | 0.0065 | -0.043 | 78.861
2.5 | 0.57 | 0.00652 | -0.043 | 87.565
3 | 0.628 | 0.00646 | -0.044 | 97.215
3.5 | 0.685 | 0.00663 | -0.044 | 103.385
4 | 0.742 | 0.0066 | -0.044 | 112.462
4.5 | 0.799 | 0.00683 | -0.044 | 116.963
5 | 0.855 | 0.00691 | -0.044 | 123.775
5.5 | 0.91 | 0.00718 | -0.044 | 126.716
6 | 0.964 | 0.00748 | -0.045 | 128.925
6.5 | 1.015 | 0.008 | -0.045 | 126.929
7 | 1.062 | 0.00834 | -0.045 | 127.314
7.5 | 1.104 | 0.00873 | -0.045 | 126.485
8 | 1.14 | 0.00965 | -0.045 | 118.215
8.5 | 1.17 | 0.01012 | -0.046 | 115.695
9 | 1.194 | 0.0107 | -0.046 | 111.562
9.5 | 1.21 | 0.01128 | -0.046 | 107.228
10 | 1.209 | 0.01195 | -0.046 | 101.202
10.5 | 1.199 | 0.01273 | -0.046 | 94.16
11 | 1.178 | 0.0137 | -0.047 | 85.989
11.5 | 1.135 | 0.01535 | -0.046 | 73.964
12 | 1.083 | 0.01741 | -0.046 | 62.202
12.5 | 1.023 | 0.02039 | -0.045 | 50.193
13 | 0.951 | 0.02686 | -0.044 | 35.408
13.5 | 0.876 | 0.03712 | -0.042 | 23.594
14 | 0.812 | 0.0457 | -0.041 | 17.774
14.5 | 0.752 | 0.05533 | -0.04 | 13.583

## 106. Re 10M Mach 0.00 (2)
BIGFOIL.COM POLAR EXPORT
FAD05
FAD05 |  |  |  | Cl Max: | 1.8609 | at alpha= | 16.5 | deg
XFOIL ncrit=9 |  |  |  | L/D Max: | 155.097 | at alpha= | 5.5 | deg
Re: | 10000000 |  |  | Cd Min: | 0.08882 | at alpha= | 19.5 | deg
Mach: | 0 |  |  | Cl=0 at alpha= | -2.3677 | deg
|  |  |  | @ Cl=0.1, Cd= | 0.0054496
|  |  |  | @ Cl=0.4, Cd= | 0.0053035
|  |  |  | @ Cl=0.6, Cd= | 0.0043039
alpha (deg) | Cl | Cd | Cm | Cl/Cd
-8 | -0.6 | 0.01741 | -0.0498 | -34.463
-7.5 | -0.5486 | 0.01711 | -0.0491 | -32.0631
-7 | -0.5061 | 0.01088 | -0.0484 | -46.5165
-6.5 | -0.4543 | 0.0092 | -0.0478 | -49.3804
-6 | -0.4013 | 0.00804 | -0.0473 | -49.9129
-5.5 | -0.3475 | 0.0073 | -0.0468 | -47.6027
-5 | -0.293 | 0.00676 | -0.0464 | -43.3432
-4.5 | -0.2381 | 0.00637 | -0.046 | -37.3783
-4 | -0.1827 | 0.00606 | -0.0457 | -30.1485
-3.5 | -0.1271 | 0.00583 | -0.0455 | -21.801
-3 | -0.0711 | 0.00565 | -0.0452 | -12.5841
-2.5 | -0.0149 | 0.00561 | -0.0451 | -2.656
-2 | 0.0414 | 0.00552 | -0.045 | 7.5
-1.5 | 0.0975 | 0.00545 | -0.0449 | 17.8899
-1 | 0.1538 | 0.00544 | -0.0449 | 28.2721
-0.5 | 0.2102 | 0.00543 | -0.0448 | 38.7109
0.5 | 0.3229 | 0.0054 | -0.0447 | 59.7963
1 | 0.3789 | 0.00533 | -0.0447 | 71.0882
1.5 | 0.4346 | 0.00526 | -0.0447 | 82.6236
2 | 0.4902 | 0.00508 | -0.0447 | 96.4961
2.5 | 0.5447 | 0.00471 | -0.0447 | 115.6476
3 | 0.5972 | 0.00429 | -0.0439 | 139.2075
3.5 | 0.6556 | 0.00458 | -0.0445 | 143.1441
4 | 0.711 | 0.00481 | -0.0444 | 147.817
4.5 | 0.7662 | 0.00507 | -0.0443 | 151.1243
5 | 0.8213 | 0.00536 | -0.0441 | 153.2276
5.5 | 0.8763 | 0.00565 | -0.044 | 155.0973
6 | 0.9308 | 0.00601 | -0.0439 | 154.8752
6.5 | 0.985 | 0.00641 | -0.0437 | 153.6661
7 | 1.039 | 0.00683 | -0.0435 | 152.123
7.5 | 1.0929 | 0.00723 | -0.0434 | 151.1618
8 | 1.146 | 0.00774 | -0.0431 | 148.062
8.5 | 1.1982 | 0.00835 | -0.0427 | 143.497
9 | 1.2503 | 0.00895 | -0.0424 | 139.6983
9.5 | 1.3023 | 0.00952 | -0.042 | 136.7962
10 | 1.3537 | 0.01013 | -0.0416 | 133.6328
10.5 | 1.4045 | 0.01078 | -0.0411 | 130.2876
11 | 1.4549 | 0.01142 | -0.0407 | 127.3993
11.5 | 1.5042 | 0.01216 | -0.0401 | 123.7007
12 | 1.5521 | 0.01304 | -0.0393 | 119.0261
13 | 1.6469 | 0.0146 | -0.0378 | 112.8014
13.5 | 1.6922 | 0.0155 | -0.0368 | 109.1742
14 | 1.735 | 0.01658 | -0.0355 | 104.6441
14.5 | 1.7723 | 0.01812 | -0.0335 | 97.8091
15 | 1.8077 | 0.01965 | -0.0314 | 91.9949
15.5 | 1.8375 | 0.02145 | -0.0287 | 85.6643
16 | 1.8595 | 0.02345 | -0.025 | 79.2964
16.5 | 1.8609 | 0.02598 | -0.019 | 71.6282
17 | 1.8602 | 0.02943 | -0.0151 | 63.2076
17.5 | 1.8531 | 0.0346 | -0.0136 | 53.5578
18 | 1.8357 | 0.04252 | -0.0155 | 43.1726
18.5 | 1.8075 | 0.05344 | -0.0203 | 33.823
19 | 1.7512 | 0.06929 | -0.0278 | 25.2735
19.5 | 1.6743 | 0.08882 | -0.0369 | 18.8505

## 107. Re 10M Mach 0.10 (1)
BIGFOIL.COM POLAR EXPORT
FAD05
FAD05 |  |  |  | Cl Max: | 1.208 | at alpha= | 9.5 | deg
JavaFoil+Calcfoil stall+Eppler ext transition |  |  |  | L/D Max: | 128.811 | at alpha= | 6 | deg
Re: | 10000000 |  |  | Cd Min: | 0.00645 | at alpha= | 1.5 | deg
Mach: | 0.1 |  |  | Cl=0 at alpha= | -2.4035 | deg
|  |  |  | @ Cl=0.1, Cd= | 0.0072642
|  |  |  | @ Cl=0.4, Cd= | 0.0064991
|  |  |  | @ Cl=0.6, Cd= | 0.0065067
alpha (deg) | Cl | Cd | Cm | Cl/Cd
-11.5 | -0.271 | 0.07319 | -0.02 | -3.706
-11 | -0.286 | 0.0686 | -0.021 | -4.174
-10.5 | -0.3 | 0.06529 | -0.02 | -4.593
-10 | -0.312 | 0.06202 | -0.02 | -5.035
-9.5 | -0.323 | 0.05792 | -0.021 | -5.573
-9 | -0.33 | 0.05508 | -0.02 | -5.989
-8.5 | -0.334 | 0.05151 | -0.021 | -6.486
-8 | -0.334 | 0.0479 | -0.022 | -6.975
-7.5 | -0.329 | 0.0445 | -0.023 | -7.402
-7 | -0.321 | 0.04064 | -0.025 | -7.886
-6.5 | -0.373 | 0.00788 | -0.041 | -47.276
-6 | -0.345 | 0.00793 | -0.042 | -43.553
-5.5 | -0.31 | 0.00781 | -0.042 | -39.74
-5 | -0.269 | 0.00771 | -0.042 | -34.905
-4.5 | -0.224 | 0.00759 | -0.042 | -29.493
-4 | -0.175 | 0.0075 | -0.042 | -23.279
-3.5 | -0.122 | 0.00743 | -0.042 | -16.457
-3 | -0.068 | 0.00744 | -0.042 | -9.102
-2.5 | -0.011 | 0.00736 | -0.042 | -1.53
-2 | 0.046 | 0.00731 | -0.042 | 6.349
-1.5 | 0.105 | 0.00726 | -0.042 | 14.437
-1 | 0.164 | 0.00717 | -0.043 | 22.834
-0.5 | 0.223 | 0.00716 | -0.043 | 31.104
0 | 0.282 | 0.00713 | -0.043 | 39.541
0.5 | 0.34 | 0.0065 | -0.043 | 52.372
1 | 0.399 | 0.0065 | -0.043 | 61.343
1.5 | 0.457 | 0.00645 | -0.043 | 70.857
2 | 0.515 | 0.00651 | -0.043 | 79.118
2.5 | 0.573 | 0.00653 | -0.044 | 87.823
3 | 0.631 | 0.00648 | -0.044 | 97.458
3.5 | 0.689 | 0.00664 | -0.044 | 103.709
4 | 0.746 | 0.00662 | -0.044 | 112.648
4.5 | 0.803 | 0.00686 | -0.044 | 117.098
5 | 0.859 | 0.00693 | -0.044 | 123.93
5.5 | 0.915 | 0.00721 | -0.045 | 126.824
6 | 0.969 | 0.00752 | -0.045 | 128.811
6.5 | 1.02 | 0.00804 | -0.045 | 126.881
7 | 1.067 | 0.00839 | -0.045 | 127.176
7.5 | 1.108 | 0.0088 | -0.045 | 125.96
8 | 1.144 | 0.00972 | -0.046 | 117.712
8.5 | 1.173 | 0.01023 | -0.046 | 114.681
9 | 1.195 | 0.0108 | -0.046 | 110.584
9.5 | 1.208 | 0.01141 | -0.046 | 105.928
10 | 1.205 | 0.01214 | -0.046 | 99.246
10.5 | 1.19 | 0.01294 | -0.047 | 91.965
11 | 1.165 | 0.01402 | -0.047 | 83.064
11.5 | 1.111 | 0.01593 | -0.046 | 69.782
12 | 1.052 | 0.01835 | -0.046 | 57.346
12.5 | 0.985 | 0.02199 | -0.045 | 44.787
13 | 0.902 | 0.03095 | -0.043 | 29.132
13.5 | 0.828 | 0.04018 | -0.042 | 20.612
14 | 0.759 | 0.05008 | -0.041 | 15.163
14.5 | 0.693 | 0.06164 | -0.039 | 11.246

## 108. Re 10M Mach 0.10 (2)
BIGFOIL.COM POLAR EXPORT
FAD05
FAD05 |  |  |  | Cl Max: | 1.8429 | at alpha= | 16 | deg
XFOIL ncrit=9 |  |  |  | L/D Max: | 155.52 | at alpha= | 5.5 | deg
Re: | 10000000 |  |  | Cd Min: | 0.13337 | at alpha= | 20 | deg
Mach: | 0.1 |  |  | Cl=0 at alpha= | -2.3663 | deg
|  |  |  | @ Cl=0.1, Cd= | 0.0054497
|  |  |  | @ Cl=0.4, Cd= | 0.005313
|  |  |  | @ Cl=0.6, Cd= | 0.0043085
alpha (deg) | Cl | Cd | Cm | Cl/Cd
-7 | -0.5043 | 0.01433 | -0.0494 | -35.1919
-6.5 | -0.4569 | 0.01011 | -0.0487 | -45.1929
-6 | -0.4042 | 0.00843 | -0.048 | -47.9478
-5.5 | -0.3501 | 0.00751 | -0.0474 | -46.6178
-5 | -0.2953 | 0.00688 | -0.0469 | -42.9215
-4.5 | -0.24 | 0.00644 | -0.0465 | -37.2671
-4 | -0.1842 | 0.00611 | -0.0461 | -30.1473
-3.5 | -0.1281 | 0.00585 | -0.0458 | -21.8974
-3 | -0.0718 | 0.00566 | -0.0456 | -12.6855
-2 | 0.0415 | 0.00552 | -0.0453 | 7.5181
-1.5 | 0.098 | 0.00545 | -0.0452 | 17.9817
-1 | 0.1547 | 0.00544 | -0.0451 | 28.4375
-0.5 | 0.2114 | 0.00543 | -0.045 | 38.9319
0 | 0.2681 | 0.00544 | -0.045 | 49.2831
0.5 | 0.3248 | 0.0054 | -0.0449 | 60.1481
1 | 0.3811 | 0.00534 | -0.0449 | 71.367
1.5 | 0.4371 | 0.00526 | -0.0449 | 83.0989
2 | 0.493 | 0.00509 | -0.0449 | 96.8566
2.5 | 0.5479 | 0.00471 | -0.0449 | 116.327
3 | 0.6011 | 0.0043 | -0.0442 | 139.7907
3.5 | 0.6595 | 0.00459 | -0.0447 | 143.6819
4 | 0.7152 | 0.00483 | -0.0445 | 148.0745
4.5 | 0.7709 | 0.00509 | -0.0444 | 151.4538
5 | 0.8264 | 0.00538 | -0.0442 | 153.6059
5.5 | 0.8818 | 0.00567 | -0.0441 | 155.5203
6 | 0.9367 | 0.00604 | -0.0439 | 155.0828
6.5 | 0.9915 | 0.00644 | -0.0437 | 153.9596
7 | 1.0458 | 0.00687 | -0.0434 | 152.2271
7.5 | 1.1003 | 0.00727 | -0.0432 | 151.348
8 | 1.1537 | 0.00782 | -0.0429 | 147.532
8.5 | 1.2067 | 0.00842 | -0.0425 | 143.3135
9 | 1.2591 | 0.00907 | -0.042 | 138.8203
9.5 | 1.3117 | 0.00966 | -0.0415 | 135.7867
10 | 1.3638 | 0.01025 | -0.041 | 133.0537
10.5 | 1.415 | 0.01096 | -0.0404 | 129.1058
11 | 1.4661 | 0.01162 | -0.0399 | 126.1704
11.5 | 1.5155 | 0.01245 | -0.0391 | 121.7269
12 | 1.5644 | 0.01329 | -0.0382 | 117.7126
12.5 | 1.6128 | 0.01408 | -0.0373 | 114.5455
13 | 1.6597 | 0.01498 | -0.0363 | 110.7944
13.5 | 1.7043 | 0.01606 | -0.0349 | 106.1208
14 | 1.7446 | 0.01748 | -0.0331 | 99.8055
14.5 | 1.7817 | 0.01906 | -0.0309 | 93.4785
15 | 1.8143 | 0.02084 | -0.0282 | 87.0585
15.5 | 1.8381 | 0.02303 | -0.0246 | 79.8133
16 | 1.8429 | 0.02549 | -0.0186 | 72.2989
16.5 | 1.8365 | 0.02933 | -0.0139 | 62.6151
17 | 1.8268 | 0.03485 | -0.0124 | 52.4189
17.5 | 1.8066 | 0.04341 | -0.0148 | 41.6171
18 | 1.766 | 0.05662 | -0.0213 | 31.1904
18.5 | 1.7075 | 0.073 | -0.0291 | 23.3904
19 | 1.6303 | 0.09268 | -0.0383 | 17.5906
19.5 | 1.5671 | 0.11094 | -0.047 | 14.1257
20 | 1.4867 | 0.13337 | -0.0585 | 11.1472

## 109. Re 10M Mach 0.25 (1)
BIGFOIL.COM POLAR EXPORT
FAD05
FAD05 |  |  |  | Cl Max: | 1.192 | at alpha= | 9 | deg
JavaFoil+Calcfoil stall+Eppler ext transition |  |  |  | L/D Max: | 128.512 | at alpha= | 6 | deg
Re: | 10000000 |  |  | Cd Min: | 0.00651 | at alpha= | 1.5 | deg
Mach: | 0.25 |  |  | Cl=0 at alpha= | -2.4 | deg
|  |  |  | @ Cl=0.1, Cd= | 0.0073067
|  |  |  | @ Cl=0.4, Cd= | 0.08191
|  |  |  | @ Cl=0.6, Cd= | 0.08191
alpha (deg) | Cl | Cd | Cm | Cl/Cd
-10.5 | -0.046 | 0.06771 | -0.02 | -0.681
-10 | -0.105 | 0.06415 | -0.021 | -1.63
-9.5 | -0.157 | 0.05995 | -0.021 | -2.619
-9 | -0.197 | 0.05674 | -0.021 | -3.47
-8.5 | -0.229 | 0.0533 | -0.021 | -4.3
-8 | -0.254 | 0.05054 | -0.021 | -5.027
-7.5 | -0.271 | 0.0471 | -0.021 | -5.749
-7 | -0.279 | 0.04353 | -0.023 | -6.415
-6.5 | -0.278 | 0.04056 | -0.024 | -6.854
-6 | -0.269 | 0.03604 | -0.026 | -7.476
-5.5 | -0.303 | 0.00788 | -0.043 | -38.367
-5 | -0.267 | 0.00781 | -0.043 | -34.16
-4.5 | -0.224 | 0.00768 | -0.043 | -29.205
-4 | -0.176 | 0.00757 | -0.043 | -23.311
-3.5 | -0.124 | 0.00749 | -0.043 | -16.596
-3 | -0.069 | 0.0075 | -0.043 | -9.209
-2.5 | -0.012 | 0.00742 | -0.043 | -1.554
-2 | 0.048 | 0.00735 | -0.044 | 6.469
-1.5 | 0.108 | 0.0073 | -0.044 | 14.734
-1 | 0.168 | 0.00721 | -0.044 | 23.298
-0.5 | 0.229 | 0.0072 | -0.044 | 31.749
0 | 0.29 | 0.00721 | -0.044 | 40.151
0.5 | 0.35 | 0.00655 | -0.044 | 53.409
1 | 0.41 | 0.00655 | -0.044 | 62.528
1.5 | 0.47 | 0.00651 | -0.044 | 72.169
2 | 0.529 | 0.00659 | -0.045 | 80.397
2.5 | 0.589 | 0.00661 | -0.045 | 89.114
3 | 0.648 | 0.00656 | -0.045 | 98.847
3.5 | 0.708 | 0.00675 | -0.045 | 104.872
4 | 0.766 | 0.00675 | -0.045 | 113.602
4.5 | 0.824 | 0.00687 | -0.046 | 119.992
5 | 0.882 | 0.0071 | -0.046 | 124.252
5.5 | 0.939 | 0.0074 | -0.046 | 126.799
6 | 0.994 | 0.00773 | -0.046 | 128.512
6.5 | 1.045 | 0.00829 | -0.046 | 125.989
7 | 1.091 | 0.00869 | -0.046 | 125.594
7.5 | 1.13 | 0.00915 | -0.047 | 123.428
8 | 1.16 | 0.0102 | -0.047 | 113.802
8.5 | 1.182 | 0.01078 | -0.047 | 109.669
9 | 1.192 | 0.01144 | -0.047 | 104.189
9.5 | 1.19 | 0.01228 | -0.048 | 96.921
10 | 1.16 | 0.01334 | -0.048 | 86.977
10.5 | 1.1 | 0.01517 | -0.047 | 72.534
11 | 1.018 | 0.01724 | -0.047 | 59.027
11.5 | 0.906 | 0.02296 | -0.045 | 39.445
12 | 0.783 | 0.0324 | -0.043 | 24.169
12.5 | 0.661 | 0.04376 | -0.041 | 15.109
13 | 0.542 | 0.0546 | -0.04 | 9.926
13.5 | 0.42 | 0.06785 | -0.038 | 6.194
14 | 0.293 | 0.08191 | -0.035 | 3.582

## 110. Re 10M Mach 0.25 (2)
BIGFOIL.COM POLAR EXPORT
FAD05
FAD05 |  |  |  | Cl Max: | 1.7523 | at alpha= | 14 | deg
XFOIL ncrit=9 |  |  |  | L/D Max: | 156.753 | at alpha= | 5.5 | deg
Re: | 10000000 |  |  | Cd Min: | 0.26546 | at alpha= | -20 | deg
Mach: | 0.25 |  |  | Cl=0 at alpha= | -2.3574 | deg
|  |  |  | @ Cl=0.1, Cd= | 0.0054809
|  |  |  | @ Cl=0.4, Cd= | 0.0053518
|  |  |  | @ Cl=0.6, Cd= | 0.0044993
alpha (deg) | Cl | Cd | Cm | Cl/Cd
-20 | -0.8242 | 0.26546 | 0.0865 | -3.1048
-19.5 | -0.8059 | 0.25865 | 0.0823 | -3.1158
-19 | -0.7875 | 0.25179 | 0.0781 | -3.1276
-18.5 | -0.7693 | 0.24487 | 0.0739 | -3.1417
-18 | -0.7512 | 0.23787 | 0.0699 | -3.158
-17.5 | -0.7335 | 0.23083 | 0.066 | -3.1777
-17 | -0.7161 | 0.22378 | 0.0622 | -3.2
-16.5 | -0.6989 | 0.21648 | 0.0584 | -3.2285
-16 | -0.683 | 0.20888 | 0.0545 | -3.2698
-15.5 | -0.6671 | 0.20109 | 0.0509 | -3.3174
-15 | -0.653 | 0.19261 | 0.0474 | -3.3903
-14.5 | -0.6366 | 0.18619 | 0.0442 | -3.4191
-14 | -0.6205 | 0.17964 | 0.0411 | -3.4541
-13.5 | -0.605 | 0.173 | 0.0381 | -3.4971
-13 | -0.5895 | 0.16607 | 0.0353 | -3.5497
-12.5 | -0.5755 | 0.15883 | 0.0324 | -3.6234
-12 | -0.5627 | 0.15159 | 0.0297 | -3.712
-11.5 | -0.5501 | 0.14425 | 0.0269 | -3.8135
-11 | -0.5384 | 0.13696 | 0.0242 | -3.9311
-10.5 | -0.5269 | 0.12961 | 0.0214 | -4.0653
-10 | -0.5159 | 0.12225 | 0.0186 | -4.22
-9.5 | -0.5055 | 0.11487 | 0.0157 | -4.4006
-9 | -0.4954 | 0.10747 | 0.0126 | -4.6097
-8.5 | -0.4858 | 0.10006 | 0.0094 | -4.8551
-8 | -0.4762 | 0.09257 | 0.0055 | -5.1442
-7.5 | -0.5049 | 0.0715 | -0.0136 | -7.0615
-7 | -0.4725 | 0.06054 | -0.0275 | -7.8048
-6.5 | -0.4318 | 0.05068 | -0.0378 | -8.5201
-6 | -0.3863 | 0.0419 | -0.0446 | -9.2196
-5.5 | -0.364 | 0.0096 | -0.0509 | -37.9167
-5 | -0.3082 | 0.00783 | -0.0499 | -39.3614
-4.5 | -0.2509 | 0.00694 | -0.049 | -36.1527
-4 | -0.1927 | 0.00638 | -0.0483 | -30.2038
-3.5 | -0.1343 | 0.006 | -0.0478 | -22.3833
-3 | -0.0755 | 0.00577 | -0.0473 | -13.0849
-2.5 | -0.0168 | 0.00565 | -0.047 | -2.9735
-2 | 0.0421 | 0.00557 | -0.0468 | 7.5583
-1.5 | 0.1006 | 0.00548 | -0.0465 | 18.3577
-1 | 0.1592 | 0.00546 | -0.0464 | 29.1575
-0.5 | 0.2178 | 0.00546 | -0.0462 | 39.8901
0 | 0.2765 | 0.00545 | -0.0461 | 50.7339
0.5 | 0.335 | 0.00544 | -0.0461 | 61.5809
1 | 0.3932 | 0.00536 | -0.046 | 73.3582
1.5 | 0.451 | 0.00529 | -0.0459 | 85.2552
2 | 0.5087 | 0.00514 | -0.0459 | 98.9689
2.5 | 0.5654 | 0.00473 | -0.0458 | 119.5349
3 | 0.6224 | 0.00435 | -0.0455 | 143.0805
3.5 | 0.6811 | 0.00465 | -0.0455 | 146.4731
4 | 0.7388 | 0.00492 | -0.0452 | 150.1626
4.5 | 0.7968 | 0.00518 | -0.0449 | 153.8224
5 | 0.8545 | 0.00549 | -0.0446 | 155.6466
5.5 | 0.9123 | 0.00582 | -0.0443 | 156.7526
6 | 0.9699 | 0.0062 | -0.0439 | 156.4355
6.5 | 1.0273 | 0.00662 | -0.0434 | 155.1813
7 | 1.0843 | 0.00712 | -0.0429 | 152.2893
7.5 | 1.1416 | 0.00757 | -0.0423 | 150.8058
8 | 1.198 | 0.00819 | -0.0415 | 146.2759
8.5 | 1.2535 | 0.00893 | -0.0406 | 140.3695
9 | 1.3094 | 0.00962 | -0.0396 | 136.1123
9.5 | 1.3651 | 0.01032 | -0.0386 | 132.2771
10 | 1.4204 | 0.01108 | -0.0374 | 128.1949
10.5 | 1.4747 | 0.01194 | -0.0361 | 123.5092
11 | 1.5278 | 0.01293 | -0.0346 | 118.1593
11.5 | 1.5804 | 0.01392 | -0.0329 | 113.5345
12 | 1.6304 | 0.01516 | -0.0309 | 107.5462
12.5 | 1.677 | 0.01668 | -0.0284 | 100.5396
13 | 1.7175 | 0.01867 | -0.0253 | 91.9925
13.5 | 1.7464 | 0.02142 | -0.021 | 81.5313
14 | 1.7523 | 0.02497 | -0.0145 | 70.1762
14.5 | 1.7325 | 0.02993 | -0.0083 | 57.8851
15 | 1.7058 | 0.03829 | -0.0087 | 44.5495
15.5 | 1.6707 | 0.05106 | -0.0159 | 32.7203
16 | 1.6271 | 0.06568 | -0.0239 | 24.7731
16.5 | 1.5748 | 0.08118 | -0.0314 | 19.3989
17 | 1.5211 | 0.09693 | -0.0387 | 15.6928
17.5 | 1.466 | 0.11364 | -0.0469 | 12.9004
18 | 1.4111 | 0.13117 | -0.0559 | 10.7578
18.5 | 1.3623 | 0.14845 | -0.0654 | 9.1768
19 | 1.3165 | 0.16632 | -0.0761 | 7.9155

## 111. Re 10M Mach 0.50 (1)
BIGFOIL.COM POLAR EXPORT
FAD05
FAD05 |  |  |  | Cl Max: | 1.197 | at alpha= | 20 | deg
JavaFoil+Calcfoil stall+Eppler ext transition |  |  |  | L/D Max: | 124.906 | at alpha= | 5.5 | deg
Re: | 10000000 |  |  | Cd Min: | 0.00671 | at alpha= | 1.5 | deg
Mach: | 0.5 |  |  | Cl=0 at alpha= | -2.4 | deg
|  |  |  | @ Cl=0.1, Cd= | 0.0075335
|  |  |  | @ Cl=0.4, Cd= | 0.0067727
|  |  |  | @ Cl=0.6, Cd= | 0.006924
alpha (deg) | Cl | Cd | Cm | Cl/Cd
-20 | -0.943 | 0.14898 | -0.028 | -6.328
-19.5 | -0.917 | 0.14261 | -0.028 | -6.429
-19 | -0.892 | 0.15 | -0.028 | -5.944
-18.5 | -0.866 | 0.13939 | -0.028 | -6.212
-18 | -0.84 | 0.13304 | -0.028 | -6.312
-17.5 | -0.813 | 0.12788 | -0.027 | -6.359
-17 | -0.786 | 0.1222 | -0.027 | -6.434
-16.5 | -0.759 | 0.11854 | -0.026 | -6.401
-16 | -0.731 | 0.11474 | -0.026 | -6.374
-15.5 | -0.705 | 0.11027 | -0.025 | -6.392
-15 | -0.678 | 0.10628 | -0.025 | -6.383
-14.5 | -0.652 | 0.10071 | -0.025 | -6.473
-14 | -0.625 | 0.09947 | -0.025 | -6.288
-13.5 | -0.599 | 0.10106 | -0.025 | -5.927
-13 | -0.572 | 0.08997 | -0.025 | -6.363
-12.5 | -0.545 | 0.08689 | -0.025 | -6.277
-12 | -0.519 | 0.08042 | -0.025 | -6.453
-11.5 | -0.492 | 0.07357 | -0.025 | -6.693
-11 | -0.466 | 0.06872 | -0.025 | -6.779
-10.5 | -0.439 | 0.06353 | -0.026 | -6.913
-10 | -0.413 | 0.05903 | -0.026 | -6.992
-9.5 | -0.387 | 0.05395 | -0.028 | -7.178
-9 | -0.356 | 0.06435 | -0.023 | -5.54
-8.5 | -0.33 | 0.05559 | -0.023 | -5.933
-8 | -0.304 | 0.05042 | -0.025 | -6.02
-7.5 | -0.277 | 0.04598 | -0.026 | -6.028
-7 | -0.251 | 0.04258 | -0.027 | -5.892
-6.5 | -0.222 | 0.04401 | -0.023 | -5.044
-6 | -0.195 | 0.04221 | -0.023 | -4.615
-5.5 | -0.169 | 0.03815 | -0.026 | -4.417
-5 | -0.141 | 0.03804 | -0.023 | -3.702
-4.5 | -0.114 | 0.0358 | -0.024 | -3.18
-4 | -0.107 | 0.00788 | -0.048 | -13.632
-3.5 | -0.118 | 0.00783 | -0.048 | -15.129
-3 | -0.072 | 0.00779 | -0.048 | -9.3
-2.5 | -0.013 | 0.00767 | -0.048 | -1.631
-2 | 0.052 | 0.00759 | -0.049 | 6.913
-1.5 | 0.12 | 0.00751 | -0.049 | 15.92
-1 | 0.187 | 0.00748 | -0.049 | 25.059
-0.5 | 0.255 | 0.00739 | -0.049 | 34.579
0 | 0.324 | 0.0074 | -0.049 | 43.753
0.5 | 0.391 | 0.00677 | -0.049 | 57.731
1 | 0.458 | 0.00679 | -0.05 | 67.457
1.5 | 0.525 | 0.00671 | -0.05 | 78.166
2 | 0.591 | 0.00692 | -0.05 | 85.454
2.5 | 0.658 | 0.00695 | -0.05 | 94.675
3 | 0.724 | 0.00697 | -0.05 | 103.778
3.5 | 0.789 | 0.00725 | -0.05 | 108.89
4 | 0.854 | 0.00733 | -0.051 | 116.493
4.5 | 0.918 | 0.00752 | -0.051 | 122.101
5 | 0.98 | 0.00791 | -0.051 | 123.982
5.5 | 1.041 | 0.00833 | -0.051 | 124.906
6 | 1.098 | 0.00909 | -0.051 | 120.828
6.5 | 1.143 | 0.0097 | -0.052 | 117.861
7 | 1.171 | 0.01047 | -0.052 | 111.838
7.5 | 1.154 | 0.0123 | -0.052 | 93.836
8 | 0.981 | 0.01248 | -0.052 | 78.596
8.5 | 0.711 | 0.01678 | -0.051 | 42.336
9 | 0.722 | 0.02084 | -0.05 | 34.664
9.5 | 0.737 | 0.02535 | -0.049 | 29.059
10 | 0.754 | 0.02968 | -0.048 | 25.403
10.5 | 0.724 | 0.05801 | -0.04 | 12.487
11 | 0.752 | 0.05902 | -0.04 | 12.734
11.5 | 0.753 | 0.07897 | -0.033 | 9.531
12 | 0.791 | 0.0773 | -0.037 | 10.234
12.5 | 0.81 | 0.08928 | -0.035 | 9.07
13 | 0.832 | 0.09018 | -0.034 | 9.231
13.5 | 0.868 | 0.09018 | -0.037 | 9.622
14 | 0.894 | 0.09643 | -0.037 | 9.276
14.5 | 0.909 | 0.1162 | -0.033 | 7.819
15 | 0.941 | 0.10359 | -0.036 | 9.081
15.5 | 0.975 | 0.1034 | -0.038 | 9.431
16 | 1.008 | 0.10463 | -0.04 | 9.63
16.5 | 1.032 | 0.11215 | -0.04 | 9.205
17 | 1.041 | 0.13035 | -0.036 | 7.989
17.5 | 1.072 | 0.13096 | -0.037 | 8.185
18 | 1.101 | 0.13512 | -0.038 | 8.146
18.5 | 1.13 | 0.13677 | -0.04 | 8.265
19 | 1.157 | 0.1432 | -0.04 | 8.08
19.5 | 1.176 | 0.15937 | -0.039 | 7.378
20 | 1.197 | 0.18137 | -0.038 | 6.598

## 112. Re 10M Mach 0.50 (2)
BIGFOIL.COM POLAR EXPORT
FAD05
FAD05 |  |  |  | Cl Max: | 1.4986 | at alpha= | 8.5 | deg
XFOIL ncrit=9 |  |  |  | L/D Max: | 163.173 | at alpha= | 5.5 | deg
Re: | 10000000 |  |  | Cd Min: | 0.01231 | at alpha= | 8.5 | deg
Mach: | 0.5 |  |  | Cl=0 at alpha= | -99 | deg
|  |  |  | @ Cl=0.1, Cd= | 0.00555
|  |  |  | @ Cl=0.4, Cd= | 0.0055355
|  |  |  | @ Cl=0.6, Cd= | 0.0051869
alpha (deg) | Cl | Cd | Cm | Cl/Cd
0 | 0.3138 | 0.00555 | -0.0513 | 56.5405
0.5 | 0.3807 | 0.00555 | -0.051 | 68.5946
1.5 | 0.5135 | 0.00545 | -0.0504 | 94.2202
2 | 0.5795 | 0.00532 | -0.0502 | 108.9286
2.5 | 0.6442 | 0.0049 | -0.0497 | 131.4694
3 | 0.7122 | 0.00463 | -0.0493 | 153.8229
3.5 | 0.779 | 0.00497 | -0.0485 | 156.7404
4 | 0.8466 | 0.00531 | -0.0476 | 159.435
4.5 | 0.9153 | 0.00563 | -0.0465 | 162.5755
5 | 0.984 | 0.00606 | -0.0453 | 162.3762
5.5 | 1.0541 | 0.00646 | -0.0438 | 163.1734
6 | 1.1246 | 0.00694 | -0.0421 | 162.0461
6.5 | 1.1953 | 0.00755 | -0.04 | 158.3179
7 | 1.268 | 0.00809 | -0.0375 | 156.7367
7.5 | 1.3386 | 0.00905 | -0.0344 | 147.9116
8 | 1.4103 | 0.01012 | -0.0306 | 139.3577
8.5 | 1.4986 | 0.01231 | -0.0196 | 121.7384

## 113. Re 12M Mach 0.00 (1)
BIGFOIL.COM POLAR EXPORT
FAD05
FAD05 |  |  |  | Cl Max: | 1.21 | at alpha= | 9.5 | deg
JavaFoil+Calcfoil stall+Eppler ext transition |  |  |  | L/D Max: | 131.423 | at alpha= | 6 | deg
Re: | 12000000 |  |  | Cd Min: | 0.00654 | at alpha= | 1 | deg
Mach: | 0 |  |  | Cl=0 at alpha= | -2.4035 | deg
|  |  |  | @ Cl=0.1, Cd= | 0.0071514
|  |  |  | @ Cl=0.4, Cd= | 0.0065405
|  |  |  | @ Cl=0.6, Cd= | 0.0067172
alpha (deg) | Cl | Cd | Cm | Cl/Cd
-11.5 | -0.3 | 0.07142 | -0.021 | -4.203
-11 | -0.313 | 0.06762 | -0.021 | -4.622
-10.5 | -0.323 | 0.06485 | -0.021 | -4.987
-10 | -0.333 | 0.06124 | -0.021 | -5.436
-9.5 | -0.341 | 0.05677 | -0.021 | -6
-9 | -0.345 | 0.05423 | -0.021 | -6.358
-8.5 | -0.346 | 0.05084 | -0.022 | -6.807
-8 | -0.344 | 0.04719 | -0.022 | -7.281
-7.5 | -0.337 | 0.04322 | -0.024 | -7.806
-7 | -0.33 | 0.03623 | -0.028 | -9.11
-6.5 | -0.376 | 0.00789 | -0.041 | -47.605
-6 | -0.347 | 0.00778 | -0.041 | -44.596
-5.5 | -0.311 | 0.00769 | -0.041 | -40.454
-5 | -0.269 | 0.00758 | -0.041 | -35.516
-4.5 | -0.223 | 0.00747 | -0.042 | -29.92
-4 | -0.174 | 0.00738 | -0.042 | -23.58
-3.5 | -0.122 | 0.00738 | -0.042 | -16.517
-3 | -0.067 | 0.00729 | -0.042 | -9.242
-2.5 | -0.011 | 0.00724 | -0.042 | -1.548
-2 | 0.046 | 0.00717 | -0.042 | 6.442
-1.5 | 0.104 | 0.00715 | -0.042 | 14.598
-1 | 0.163 | 0.00705 | -0.042 | 23.109
-0.5 | 0.221 | 0.00704 | -0.043 | 31.457
0 | 0.28 | 0.00706 | -0.043 | 39.72
0.5 | 0.339 | 0.0067 | -0.043 | 50.513
1 | 0.397 | 0.00654 | -0.043 | 60.621
1.5 | 0.455 | 0.00655 | -0.043 | 69.409
2 | 0.513 | 0.00657 | -0.043 | 78.045
2.5 | 0.57 | 0.00665 | -0.043 | 85.799
3 | 0.628 | 0.00678 | -0.044 | 92.616
3.5 | 0.685 | 0.00672 | -0.044 | 101.99
4 | 0.742 | 0.00679 | -0.044 | 109.416
4.5 | 0.799 | 0.00703 | -0.044 | 113.715
5 | 0.855 | 0.00705 | -0.044 | 121.298
5.5 | 0.91 | 0.00703 | -0.044 | 129.517
6 | 0.964 | 0.00734 | -0.045 | 131.423
6.5 | 1.015 | 0.00781 | -0.045 | 129.959
7 | 1.062 | 0.00815 | -0.045 | 130.403
7.5 | 1.104 | 0.00853 | -0.045 | 129.395
8 | 1.14 | 0.00938 | -0.045 | 121.526
8.5 | 1.17 | 0.00984 | -0.046 | 118.987
9 | 1.194 | 0.0104 | -0.046 | 114.834
9.5 | 1.21 | 0.01095 | -0.046 | 110.451
10 | 1.209 | 0.01159 | -0.046 | 104.342
10.5 | 1.199 | 0.01233 | -0.046 | 97.223
11 | 1.178 | 0.01316 | -0.047 | 89.529
11.5 | 1.138 | 0.01485 | -0.046 | 76.654
12 | 1.087 | 0.01661 | -0.046 | 65.458
12.5 | 1.029 | 0.01919 | -0.046 | 53.618
13 | 0.957 | 0.02492 | -0.044 | 38.397
13.5 | 0.883 | 0.03402 | -0.043 | 25.947
14 | 0.816 | 0.04336 | -0.041 | 18.823
14.5 | 0.754 | 0.05309 | -0.04 | 14.207

## 114. Re 12M Mach 0.00 (2)
BIGFOIL.COM POLAR EXPORT
FAD05
FAD05 |  |  |  | Cl Max: | 1.9007 | at alpha= | 17 | deg
XFOIL ncrit=9 |  |  |  | L/D Max: | 158.976 | at alpha= | 6 | deg
Re: | 12000000 |  |  | Cd Min: | 0.12955 | at alpha= | -12 | deg
Mach: | 0 |  |  | Cl=0 at alpha= | -2.3656 | deg
|  |  |  | @ Cl=0.1, Cd= | 0.0053495
|  |  |  | @ Cl=0.4, Cd= | 0.0052688
|  |  |  | @ Cl=0.6, Cd= | 0.004422
alpha (deg) | Cl | Cd | Cm | Cl/Cd
-13 | -1.1235 | 0.02342 | -0.0514 | -47.9718
-12.5 | -1.0779 | 0.02162 | -0.051 | -49.8566
-12 | -0.6253 | 0.12955 | 0.0239 | -4.8267
-11.5 | -0.6145 | 0.12292 | 0.0211 | -4.9992
-11 | -0.6041 | 0.11627 | 0.0182 | -5.1957
-10.5 | -0.5951 | 0.1093 | 0.0151 | -5.4446
-10 | -0.5863 | 0.1023 | 0.0117 | -5.7312
-9.5 | -0.5788 | 0.09511 | 0.008 | -6.0856
-9 | -0.5722 | 0.08783 | 0.0038 | -6.5149
-8.5 | -0.5654 | 0.07954 | -0.004 | -7.1084
-8 | -0.5407 | 0.06879 | -0.0185 | -7.8602
-7.5 | -0.5071 | 0.05691 | -0.032 | -8.9106
-7 | -0.5061 | 0.01157 | -0.0483 | -43.7424
-6.5 | -0.4547 | 0.00966 | -0.0477 | -47.0704
-6 | -0.402 | 0.0083 | -0.0472 | -48.4337
-5.5 | -0.3482 | 0.00749 | -0.0467 | -46.4887
-5 | -0.2936 | 0.00692 | -0.0463 | -42.4277
-4.5 | -0.2386 | 0.00644 | -0.046 | -37.0497
-4 | -0.1832 | 0.00607 | -0.0457 | -30.1812
-3.5 | -0.1275 | 0.00578 | -0.0455 | -22.0588
-3 | -0.0715 | 0.00555 | -0.0452 | -12.8829
-2 | 0.0412 | 0.00543 | -0.045 | 7.5875
-1.5 | 0.0974 | 0.00535 | -0.0449 | 18.2056
-1 | 0.1537 | 0.00534 | -0.0449 | 28.7828
-0.5 | 0.2102 | 0.00532 | -0.0448 | 39.5113
0 | 0.2666 | 0.00533 | -0.0448 | 50.0188
0.5 | 0.3231 | 0.00531 | -0.0448 | 60.8475
1 | 0.3791 | 0.00528 | -0.0447 | 71.7992
1.5 | 0.4349 | 0.00525 | -0.0447 | 82.8381
2 | 0.4908 | 0.00511 | -0.0448 | 96.047
3 | 0.5986 | 0.00442 | -0.0443 | 135.4299
3.5 | 0.6559 | 0.0045 | -0.0446 | 145.7556
4 | 0.7114 | 0.00471 | -0.0445 | 151.0403
4.5 | 0.7668 | 0.00495 | -0.0444 | 154.9091
5 | 0.8219 | 0.00523 | -0.0443 | 157.1511
5.5 | 0.8768 | 0.00554 | -0.0441 | 158.2671
6 | 0.9316 | 0.00586 | -0.044 | 158.9761
6.5 | 0.9859 | 0.00626 | -0.0439 | 157.492
7 | 1.0399 | 0.00668 | -0.0437 | 155.6737
7.5 | 1.094 | 0.00705 | -0.0435 | 155.1773
8 | 1.1469 | 0.0076 | -0.0432 | 150.9079
8.5 | 1.1997 | 0.00813 | -0.043 | 147.5646
9 | 1.2518 | 0.00874 | -0.0426 | 143.2265
9.5 | 1.304 | 0.00928 | -0.0423 | 140.5172
10 | 1.3559 | 0.00982 | -0.0419 | 138.0754
10.5 | 1.4068 | 0.01046 | -0.0415 | 134.4933
11 | 1.4575 | 0.01106 | -0.041 | 131.7812
11.5 | 1.5068 | 0.01183 | -0.0404 | 127.3711
12 | 1.5558 | 0.01255 | -0.0398 | 123.9681
12.5 | 1.6041 | 0.01327 | -0.0391 | 120.8817
13 | 1.6513 | 0.01406 | -0.0384 | 117.4467
13.5 | 1.6969 | 0.01496 | -0.0374 | 113.4291
14 | 1.7373 | 0.01635 | -0.0357 | 106.2569
14.5 | 1.776 | 0.01777 | -0.0339 | 99.9437
15 | 1.8142 | 0.01906 | -0.0322 | 95.1836
15.5 | 1.8486 | 0.02051 | -0.03 | 90.1316
16 | 1.8785 | 0.02209 | -0.0273 | 85.0385
16.5 | 1.8954 | 0.02389 | -0.0228 | 79.3386
17 | 1.9007 | 0.02629 | -0.0178 | 72.2975
17.5 | 1.9006 | 0.02989 | -0.0144 | 63.5865
18 | 1.8937 | 0.03523 | -0.0134 | 53.7525
18.5 | 1.8808 | 0.04261 | -0.0152 | 44.1399
19 | 1.8498 | 0.05378 | -0.02 | 34.3957
19.5 | 1.8 | 0.06831 | -0.0267 | 26.3505
20 | 1.7061 | 0.09037 | -0.0369 | 18.8791

## 115. Re 12M Mach 0.10 (1)
BIGFOIL.COM POLAR EXPORT
FAD05
FAD05 |  |  |  | Cl Max: | 1.208 | at alpha= | 9.5 | deg
JavaFoil+Calcfoil stall+Eppler ext transition |  |  |  | L/D Max: | 131.349 | at alpha= | 6 | deg
Re: | 12000000 |  |  | Cd Min: | 0.00655 | at alpha= | 1 | deg
Mach: | 0.1 |  |  | Cl=0 at alpha= | -2.4035 | deg
|  |  |  | @ Cl=0.1, Cd= | 0.0071525
|  |  |  | @ Cl=0.4, Cd= | 0.0065503
|  |  |  | @ Cl=0.6, Cd= | 0.0067252
alpha (deg) | Cl | Cd | Cm | Cl/Cd
-11.5 | -0.272 | 0.07189 | -0.021 | -3.777
-11 | -0.286 | 0.06798 | -0.021 | -4.214
-10.5 | -0.3 | 0.06517 | -0.02 | -4.604
-10 | -0.312 | 0.06149 | -0.021 | -5.081
-9.5 | -0.323 | 0.05734 | -0.021 | -5.634
-9 | -0.33 | 0.05465 | -0.021 | -6.043
-8.5 | -0.334 | 0.05128 | -0.021 | -6.518
-8 | -0.334 | 0.04756 | -0.022 | -7.032
-7.5 | -0.33 | 0.04371 | -0.024 | -7.561
-7 | -0.322 | 0.03943 | -0.026 | -8.164
-6.5 | -0.373 | 0.0079 | -0.041 | -47.132
-6 | -0.345 | 0.0078 | -0.042 | -44.271
-5.5 | -0.31 | 0.00771 | -0.042 | -40.261
-5 | -0.269 | 0.0076 | -0.042 | -35.418
-4.5 | -0.224 | 0.00749 | -0.042 | -29.89
-4 | -0.175 | 0.0074 | -0.042 | -23.596
-3.5 | -0.122 | 0.00739 | -0.042 | -16.559
-3 | -0.068 | 0.0073 | -0.042 | -9.265
-2.5 | -0.011 | 0.00724 | -0.042 | -1.556
-2 | 0.046 | 0.00718 | -0.042 | 6.464
-1.5 | 0.105 | 0.00715 | -0.042 | 14.653
-1 | 0.164 | 0.00706 | -0.043 | 23.193
-0.5 | 0.223 | 0.00704 | -0.043 | 31.598
0 | 0.282 | 0.00706 | -0.043 | 39.884
0.5 | 0.34 | 0.00671 | -0.043 | 50.716
1 | 0.399 | 0.00655 | -0.043 | 60.866
1.5 | 0.457 | 0.00657 | -0.043 | 69.617
2 | 0.515 | 0.00659 | -0.043 | 78.235
2.5 | 0.573 | 0.00666 | -0.044 | 86.086
3 | 0.631 | 0.0068 | -0.044 | 92.83
3.5 | 0.689 | 0.00674 | -0.044 | 102.235
4 | 0.746 | 0.0068 | -0.044 | 109.652
4.5 | 0.803 | 0.00705 | -0.044 | 113.907
5 | 0.859 | 0.00708 | -0.044 | 121.385
5.5 | 0.915 | 0.00706 | -0.045 | 129.574
6 | 0.969 | 0.00738 | -0.045 | 131.349
6.5 | 1.02 | 0.00785 | -0.045 | 129.873
7 | 1.067 | 0.0082 | -0.045 | 130.12
7.5 | 1.108 | 0.0086 | -0.045 | 128.889
8 | 1.144 | 0.00946 | -0.046 | 120.939
8.5 | 1.173 | 0.00994 | -0.046 | 117.955
9 | 1.195 | 0.01049 | -0.046 | 113.852
9.5 | 1.208 | 0.01107 | -0.046 | 109.135
10 | 1.205 | 0.01177 | -0.046 | 102.399
10.5 | 1.19 | 0.01252 | -0.047 | 95.088
11 | 1.165 | 0.01343 | -0.047 | 86.687
11.5 | 1.116 | 0.01526 | -0.047 | 73.11
12 | 1.057 | 0.01733 | -0.046 | 60.998
12.5 | 0.988 | 0.02109 | -0.045 | 46.852
13 | 0.91 | 0.02819 | -0.044 | 32.261
13.5 | 0.832 | 0.03815 | -0.042 | 21.807
14 | 0.762 | 0.04804 | -0.041 | 15.863
14.5 | 0.697 | 0.05811 | -0.04 | 11.998

## 116. Re 12M Mach 0.10 (2)
BIGFOIL.COM POLAR EXPORT
FAD05
FAD05 |  |  |  | Cl Max: | 1.8751 | at alpha= | 16.5 | deg
XFOIL ncrit=9 |  |  |  | L/D Max: | 159.456 | at alpha= | 6 | deg
Re: | 12000000 |  |  | Cd Min: | 0.1205 | at alpha= | 20 | deg
Mach: | 0.1 |  |  | Cl=0 at alpha= | -2.3639 | deg
|  |  |  | @ Cl=0.1, Cd= | 0.0053496
|  |  |  | @ Cl=0.4, Cd= | 0.0052699
|  |  |  | @ Cl=0.6, Cd= | 0.004437
alpha (deg) | Cl | Cd | Cm | Cl/Cd
-10 | -0.8263 | 0.02097 | -0.0501 | -39.4039
-9.5 | -0.7656 | 0.02227 | -0.0502 | -34.3781
-9 | -0.6999 | 0.02457 | -0.051 | -28.486
-8.5 | -0.6475 | 0.02414 | -0.0505 | -26.8227
-8 | -0.5931 | 0.02613 | -0.0494 | -22.698
-7.5 | -0.5388 | 0.02723 | -0.0489 | -19.787
-7 | -0.5079 | 0.01312 | -0.0491 | -38.7119
-6.5 | -0.4562 | 0.01114 | -0.0486 | -40.9515
-6 | -0.4047 | 0.00883 | -0.0479 | -45.8324
-5.5 | -0.3508 | 0.00776 | -0.0473 | -45.2062
-5 | -0.2959 | 0.00708 | -0.0469 | -41.7938
-4.5 | -0.2405 | 0.00653 | -0.0465 | -36.83
-4 | -0.1847 | 0.00612 | -0.0461 | -30.1797
-3.5 | -0.1285 | 0.0058 | -0.0458 | -22.1552
-3 | -0.0722 | 0.00557 | -0.0455 | -12.9623
-2 | 0.0413 | 0.00544 | -0.0453 | 7.5919
-1.5 | 0.0978 | 0.00535 | -0.0452 | 18.2804
-1 | 0.1545 | 0.00534 | -0.0451 | 28.9326
-0.5 | 0.2114 | 0.00533 | -0.045 | 39.6623
0.5 | 0.3249 | 0.00531 | -0.045 | 61.1864
1.5 | 0.4374 | 0.00525 | -0.0449 | 83.3143
2 | 0.4936 | 0.00512 | -0.0449 | 96.4062
2.5 | 0.549 | 0.00487 | -0.045 | 112.731
3 | 0.602 | 0.00442 | -0.0444 | 136.1991
3.5 | 0.6598 | 0.00451 | -0.0447 | 146.2971
4 | 0.7157 | 0.00472 | -0.0446 | 151.6314
4.5 | 0.7714 | 0.00496 | -0.0445 | 155.5242
5 | 0.8269 | 0.00526 | -0.0443 | 157.2053
5.5 | 0.8823 | 0.00557 | -0.0442 | 158.4022
6 | 0.9376 | 0.00588 | -0.044 | 159.4558
6.5 | 0.9923 | 0.0063 | -0.0438 | 157.5079
7 | 1.0468 | 0.00672 | -0.0436 | 155.7738
7.5 | 1.1014 | 0.00711 | -0.0434 | 154.9086
8 | 1.1549 | 0.00765 | -0.043 | 150.9673
8.5 | 1.2081 | 0.00822 | -0.0427 | 146.9708
9 | 1.2608 | 0.00883 | -0.0422 | 142.786
9.5 | 1.3135 | 0.0094 | -0.0418 | 139.734
10 | 1.3659 | 0.00996 | -0.0413 | 137.1386
10.5 | 1.4176 | 0.0106 | -0.0408 | 133.7358
11 | 1.4686 | 0.01128 | -0.0402 | 130.195
11.5 | 1.5184 | 0.01209 | -0.0394 | 125.5914
12 | 1.5683 | 0.01279 | -0.0387 | 122.6192
12.5 | 1.617 | 0.01356 | -0.0379 | 119.2478
13 | 1.6643 | 0.01445 | -0.0369 | 115.1765
13.5 | 1.7083 | 0.01563 | -0.0354 | 109.2962
14 | 1.7484 | 0.01712 | -0.0335 | 102.1262
14.5 | 1.7863 | 0.01866 | -0.0314 | 95.7288
15 | 1.8222 | 0.02016 | -0.0291 | 90.3869
15.5 | 1.8524 | 0.02192 | -0.0262 | 84.5073
16 | 1.8721 | 0.02381 | -0.0219 | 78.6266
16.5 | 1.8751 | 0.02639 | -0.0163 | 71.0534
17 | 1.8746 | 0.03011 | -0.0129 | 62.2584
17.5 | 1.8648 | 0.03597 | -0.0122 | 51.8432
18 | 1.8429 | 0.04499 | -0.0151 | 40.9624
18.5 | 1.8072 | 0.05733 | -0.0209 | 31.5228
19 | 1.7421 | 0.07442 | -0.0289 | 23.409
19.5 | 1.6619 | 0.09449 | -0.0383 | 17.5881
20 | 1.5552 | 0.1205 | -0.0513 | 12.9062

## 117. Re 12M Mach 0.25 (1)
BIGFOIL.COM POLAR EXPORT
FAD05
FAD05 |  |  |  | Cl Max: | 1.192 | at alpha= | 9 | deg
JavaFoil+Calcfoil stall+Eppler ext transition |  |  |  | L/D Max: | 130.722 | at alpha= | 6 | deg
Re: | 12000000 |  |  | Cd Min: | 0.0066 | at alpha= | 1 | deg
Mach: | 0.25 |  |  | Cl=0 at alpha= | -2.4 | deg
|  |  |  | @ Cl=0.1, Cd= | 0.007194
|  |  |  | @ Cl=0.4, Cd= | 0.07763
|  |  |  | @ Cl=0.6, Cd= | 0.07763
alpha (deg) | Cl | Cd | Cm | Cl/Cd
-11 | -0.049 | 0.07136 | -0.021 | -0.685
-10.5 | -0.046 | 0.0672 | -0.021 | -0.686
-10 | -0.105 | 0.06306 | -0.021 | -1.658
-9.5 | -0.157 | 0.05964 | -0.021 | -2.632
-9 | -0.197 | 0.05642 | -0.021 | -3.49
-8.5 | -0.229 | 0.05338 | -0.021 | -4.295
-8 | -0.254 | 0.0503 | -0.021 | -5.052
-7.5 | -0.271 | 0.04674 | -0.022 | -5.801
-7 | -0.279 | 0.04336 | -0.023 | -6.445
-6.5 | -0.279 | 0.03988 | -0.024 | -6.99
-6 | -0.329 | 0.00782 | -0.043 | -42.033
-5.5 | -0.303 | 0.0078 | -0.043 | -38.793
-5 | -0.267 | 0.00769 | -0.043 | -34.69
-4.5 | -0.224 | 0.00757 | -0.043 | -29.627
-4 | -0.176 | 0.00747 | -0.043 | -23.606
-3.5 | -0.124 | 0.00745 | -0.043 | -16.699
-3 | -0.069 | 0.00737 | -0.043 | -9.382
-2.5 | -0.012 | 0.00729 | -0.043 | -1.582
-2 | 0.048 | 0.00722 | -0.044 | 6.586
-1.5 | 0.108 | 0.00719 | -0.044 | 14.958
-1 | 0.168 | 0.0071 | -0.044 | 23.685
-0.5 | 0.229 | 0.00708 | -0.044 | 32.297
0 | 0.29 | 0.00711 | -0.044 | 40.719
0.5 | 0.35 | 0.00676 | -0.044 | 51.723
1 | 0.41 | 0.0066 | -0.044 | 62.057
1.5 | 0.47 | 0.00662 | -0.044 | 70.901
2 | 0.529 | 0.00665 | -0.045 | 79.578
2.5 | 0.589 | 0.00674 | -0.045 | 87.446
3 | 0.648 | 0.00688 | -0.045 | 94.292
3.5 | 0.708 | 0.0067 | -0.045 | 105.549
4 | 0.766 | 0.00692 | -0.045 | 110.703
4.5 | 0.824 | 0.00719 | -0.046 | 114.637
5 | 0.882 | 0.00722 | -0.046 | 122.057
5.5 | 0.939 | 0.00724 | -0.046 | 129.716
6 | 0.994 | 0.0076 | -0.046 | 130.722
6.5 | 1.045 | 0.0081 | -0.046 | 128.982
7 | 1.091 | 0.00848 | -0.046 | 128.701
7.5 | 1.13 | 0.00896 | -0.047 | 126.021
8 | 1.16 | 0.00991 | -0.047 | 117.045
8.5 | 1.182 | 0.01048 | -0.047 | 112.768
9 | 1.192 | 0.01112 | -0.047 | 107.243
9.5 | 1.19 | 0.0119 | -0.048 | 99.976
10 | 1.16 | 0.01288 | -0.048 | 90.116
10.5 | 1.104 | 0.01461 | -0.048 | 75.566
11 | 1.024 | 0.01622 | -0.047 | 63.116
11.5 | 0.913 | 0.02108 | -0.046 | 43.318
12 | 0.792 | 0.02895 | -0.044 | 27.355
12.5 | 0.667 | 0.03983 | -0.042 | 16.755
13 | 0.546 | 0.05122 | -0.04 | 10.651
13.5 | 0.423 | 0.06414 | -0.038 | 6.592
14 | 0.295 | 0.07763 | -0.036 | 3.803

## 118. Re 12M Mach 0.25 (2)
BIGFOIL.COM POLAR EXPORT
FAD05
FAD05 |  |  |  | Cl Max: | 1.7798 | at alpha= | 14 | deg
XFOIL ncrit=9 |  |  |  | L/D Max: | 161.85 | at alpha= | 6 | deg
Re: | 12000000 |  |  | Cd Min: | 0.19233 | at alpha= | -15 | deg
Mach: | 0.25 |  |  | Cl=0 at alpha= | -2.3557 | deg
|  |  |  | @ Cl=0.1, Cd= | 0.0053907
|  |  |  | @ Cl=0.4, Cd= | 0.0053066
|  |  |  | @ Cl=0.6, Cd= | 0.0047943
alpha (deg) | Cl | Cd | Cm | Cl/Cd
-15 | -0.6538 | 0.19233 | 0.0475 | -3.3994
-14.5 | -0.6374 | 0.18587 | 0.0443 | -3.4293
-14 | -0.6214 | 0.17928 | 0.0411 | -3.4661
-13.5 | -0.6062 | 0.1726 | 0.0381 | -3.5122
-13 | -0.5918 | 0.16575 | 0.0352 | -3.5704
-12.5 | -0.5771 | 0.15868 | 0.0325 | -3.6369
-12 | -0.5638 | 0.15154 | 0.0298 | -3.7205
-11.5 | -0.551 | 0.14425 | 0.027 | -3.8198
-11 | -0.5391 | 0.13698 | 0.0243 | -3.9356
-10.5 | -0.5275 | 0.12966 | 0.0215 | -4.0683
-10 | -0.5164 | 0.12234 | 0.0188 | -4.221
-9.5 | -0.5057 | 0.115 | 0.0159 | -4.3974
-9 | -0.4956 | 0.10761 | 0.0128 | -4.6055
-8.5 | -0.5364 | 0.08753 | 0.0034 | -6.1282
-8 | -0.5323 | 0.07982 | -0.0021 | -6.6688
-7.5 | -0.5089 | 0.06949 | -0.0162 | -7.3234
-7 | -0.4745 | 0.05896 | -0.0294 | -8.0478
-6.5 | -0.4333 | 0.0489 | -0.0395 | -8.8609
-6 | -0.3877 | 0.0398 | -0.0459 | -9.7412
-5.5 | -0.3621 | 0.01122 | -0.051 | -32.2727
-5 | -0.3082 | 0.00833 | -0.0499 | -36.9988
-4.5 | -0.251 | 0.00712 | -0.0491 | -35.2528
-4 | -0.193 | 0.00641 | -0.0484 | -30.1092
-3.5 | -0.1346 | 0.00596 | -0.0478 | -22.5839
-3 | -0.0759 | 0.00569 | -0.0473 | -13.3392
-2.5 | -0.017 | 0.00552 | -0.047 | -3.0797
-2 | 0.0419 | 0.00547 | -0.0468 | 7.66
-1.5 | 0.1005 | 0.00539 | -0.0465 | 18.6456
-1 | 0.1591 | 0.00534 | -0.0464 | 29.794
-0.5 | 0.2178 | 0.00535 | -0.0463 | 40.7103
0 | 0.2765 | 0.00534 | -0.0462 | 51.779
0.5 | 0.3352 | 0.00532 | -0.0461 | 63.0075
1 | 0.3934 | 0.00531 | -0.046 | 74.0866
1.5 | 0.4514 | 0.00528 | -0.046 | 85.4924
2 | 0.5093 | 0.00516 | -0.046 | 98.7016
2.5 | 0.5667 | 0.00489 | -0.0459 | 115.8896
3.5 | 0.6815 | 0.00456 | -0.0455 | 149.4518
4 | 0.7395 | 0.00479 | -0.0453 | 154.3841
4.5 | 0.7974 | 0.00506 | -0.045 | 157.5889
5 | 0.8552 | 0.00537 | -0.0447 | 159.2551
5.5 | 0.9132 | 0.00567 | -0.0444 | 161.0582
6 | 0.9711 | 0.006 | -0.0441 | 161.85
6.5 | 1.0281 | 0.0065 | -0.0436 | 158.1692
7 | 1.0856 | 0.00692 | -0.0431 | 156.8786
7.5 | 1.1429 | 0.00738 | -0.0425 | 154.8645
8 | 1.1991 | 0.00803 | -0.0417 | 149.3275
8.5 | 1.2552 | 0.00871 | -0.0408 | 144.1102
9 | 1.3113 | 0.00936 | -0.0399 | 140.0962
9.5 | 1.3674 | 0.01003 | -0.0389 | 136.331
10 | 1.4231 | 0.01073 | -0.0378 | 132.6281
10.5 | 1.4777 | 0.01158 | -0.0365 | 127.6079
11 | 1.532 | 0.01243 | -0.0351 | 123.2502
11.5 | 1.5851 | 0.01337 | -0.0335 | 118.5565
12 | 1.636 | 0.01454 | -0.0315 | 112.5172
12.5 | 1.684 | 0.01595 | -0.0292 | 105.5799
13 | 1.7273 | 0.01773 | -0.0263 | 97.4224
13.5 | 1.7617 | 0.02011 | -0.0225 | 87.6032
14 | 1.7798 | 0.02338 | -0.0173 | 76.1249
14.5 | 1.7647 | 0.02749 | -0.0095 | 64.1943
15 | 1.7401 | 0.03438 | -0.0071 | 50.6137
15.5 | 1.7079 | 0.04551 | -0.012 | 37.528
16 | 1.6682 | 0.05956 | -0.0201 | 28.0087
16.5 | 1.6184 | 0.07471 | -0.0277 | 21.6624
17 | 1.5653 | 0.09018 | -0.0349 | 17.3575
17.5 | 1.5084 | 0.10676 | -0.0429 | 14.1289
18 | 1.4505 | 0.12425 | -0.0517 | 11.674
18.5 | 1.3947 | 0.14233 | -0.0615 | 9.7991
19 | 1.3416 | 0.16116 | -0.0726 | 8.3246

## 119. Re 12M Mach 0.50 (1)
BIGFOIL.COM POLAR EXPORT
FAD05
FAD05 |  |  |  | Cl Max: | 1.196 | at alpha= | 20 | deg
JavaFoil+Calcfoil stall+Eppler ext transition |  |  |  | L/D Max: | 127.66 | at alpha= | 5.5 | deg
Re: | 12000000 |  |  | Cd Min: | 0.00683 | at alpha= | 1 | deg
Mach: | 0.5 |  |  | Cl=0 at alpha= | -2.4 | deg
|  |  |  | @ Cl=0.1, Cd= | 0.0074218
|  |  |  | @ Cl=0.4, Cd= | 0.0069512
|  |  |  | @ Cl=0.6, Cd= | 0.0069242
alpha (deg) | Cl | Cd | Cm | Cl/Cd
-20 | -0.943 | 0.14794 | -0.028 | -6.375
-19.5 | -0.917 | 0.14356 | -0.028 | -6.389
-19 | -0.892 | 0.14737 | -0.028 | -6.05
-18.5 | -0.866 | 0.13767 | -0.028 | -6.294
-18 | -0.84 | 0.13024 | -0.028 | -6.45
-17.5 | -0.814 | 0.12668 | -0.028 | -6.422
-17 | -0.787 | 0.12115 | -0.027 | -6.494
-16.5 | -0.759 | 0.11775 | -0.027 | -6.45
-16 | -0.732 | 0.1134 | -0.026 | -6.454
-15.5 | -0.705 | 0.10765 | -0.026 | -6.549
-15 | -0.679 | 0.10305 | -0.025 | -6.585
-14.5 | -0.652 | 0.09927 | -0.025 | -6.568
-14 | -0.626 | 0.09748 | -0.025 | -6.417
-13.5 | -0.599 | 0.09836 | -0.025 | -6.09
-13 | -0.573 | 0.08933 | -0.025 | -6.409
-12.5 | -0.546 | 0.08439 | -0.025 | -6.466
-12 | -0.519 | 0.07835 | -0.025 | -6.625
-11.5 | -0.493 | 0.07278 | -0.025 | -6.768
-11 | -0.466 | 0.06785 | -0.026 | -6.869
-10.5 | -0.44 | 0.06313 | -0.026 | -6.963
-10 | -0.414 | 0.0579 | -0.027 | -7.146
-9.5 | -0.389 | 0.05241 | -0.029 | -7.413
-9 | -0.357 | 0.06309 | -0.023 | -5.651
-8.5 | -0.33 | 0.05525 | -0.023 | -5.97
-8 | -0.304 | 0.04986 | -0.025 | -6.093
-7.5 | -0.277 | 0.04585 | -0.026 | -6.051
-7 | -0.251 | 0.04204 | -0.028 | -5.98
-6.5 | -0.222 | 0.04361 | -0.024 | -5.094
-6 | -0.195 | 0.04192 | -0.023 | -4.649
-5.5 | -0.169 | 0.03775 | -0.026 | -4.469
-5 | -0.141 | 0.03768 | -0.024 | -3.737
-4.5 | -0.114 | 0.03532 | -0.025 | -3.227
-4 | -0.107 | 0.00781 | -0.048 | -13.759
-3.5 | -0.118 | 0.00778 | -0.048 | -15.24
-3 | -0.072 | 0.00764 | -0.048 | -9.482
-2.5 | -0.013 | 0.00754 | -0.048 | -1.66
-2 | 0.052 | 0.00745 | -0.049 | 7.041
-1.5 | 0.12 | 0.00741 | -0.049 | 16.139
-1 | 0.187 | 0.00736 | -0.049 | 25.479
-0.5 | 0.255 | 0.00726 | -0.049 | 35.203
0 | 0.324 | 0.00731 | -0.049 | 44.275
0.5 | 0.391 | 0.00697 | -0.049 | 56.055
1 | 0.458 | 0.00683 | -0.05 | 67.054
1.5 | 0.525 | 0.0069 | -0.05 | 75.995
2 | 0.591 | 0.0069 | -0.05 | 85.664
2.5 | 0.658 | 0.00708 | -0.05 | 92.846
3 | 0.724 | 0.00712 | -0.05 | 101.669
3.5 | 0.789 | 0.00718 | -0.05 | 109.969
4 | 0.854 | 0.00751 | -0.051 | 113.782
4.5 | 0.918 | 0.00765 | -0.051 | 120.003
5 | 0.98 | 0.00781 | -0.051 | 125.444
5.5 | 1.041 | 0.00815 | -0.051 | 127.66
6 | 1.098 | 0.00888 | -0.051 | 123.64
6.5 | 1.143 | 0.00946 | -0.052 | 120.903
7 | 1.171 | 0.01025 | -0.052 | 114.242
7.5 | 1.154 | 0.01192 | -0.052 | 96.825
8 | 0.987 | 0.0138 | -0.052 | 71.491
8.5 | 0.714 | 0.01604 | -0.052 | 44.492
9 | 0.728 | 0.01943 | -0.05 | 37.465
9.5 | 0.744 | 0.02305 | -0.049 | 32.283
10 | 0.764 | 0.02631 | -0.049 | 29.046
10.5 | 0.734 | 0.05253 | -0.041 | 13.967
11 | 0.77 | 0.04922 | -0.043 | 15.635
11.5 | 0.76 | 0.07361 | -0.035 | 10.329
12 | 0.797 | 0.07258 | -0.038 | 10.985
12.5 | 0.812 | 0.08625 | -0.035 | 9.415
13 | 0.839 | 0.08574 | -0.036 | 9.78
13.5 | 0.873 | 0.08598 | -0.038 | 10.153
14 | 0.898 | 0.09263 | -0.038 | 9.694
14.5 | 0.909 | 0.11406 | -0.034 | 7.97
15 | 0.947 | 0.09827 | -0.037 | 9.639
15.5 | 0.974 | 0.10658 | -0.038 | 9.138
16 | 1.003 | 0.10969 | -0.039 | 9.147
16.5 | 1.028 | 0.11734 | -0.039 | 8.76
17 | 1.04 | 0.1436 | -0.035 | 7.242
17.5 | 1.067 | 0.148 | -0.036 | 7.212
18 | 1.095 | 0.15213 | -0.037 | 7.197
18.5 | 1.123 | 0.1548 | -0.038 | 7.256
19 | 1.15 | 0.15957 | -0.039 | 7.208
19.5 | 1.174 | 0.17255 | -0.038 | 6.803
20 | 1.196 | 0.19402 | -0.038 | 6.165

## 120. Re 12M Mach 0.50 (2)
BIGFOIL.COM POLAR EXPORT
FAD05
FAD05 |  |  |  | Cl Max: | 1.4836 | at alpha= | 8.5 | deg
XFOIL ncrit=9 |  |  |  | L/D Max: | 168.642 | at alpha= | 5.5 | deg
Re: | 12000000 |  |  | Cd Min: | 0.01162 | at alpha= | 8.5 | deg
Mach: | 0.5 |  |  | Cl=0 at alpha= | -99 | deg
|  |  |  | @ Cl=0.1, Cd= | 0.00542
|  |  |  | @ Cl=0.4, Cd= | 0.0054329
|  |  |  | @ Cl=0.6, Cd= | 0.005246
alpha (deg) | Cl | Cd | Cm | Cl/Cd
0 | 0.314 | 0.00542 | -0.0513 | 57.9336
0.5 | 0.381 | 0.00543 | -0.0511 | 70.1657
1 | 0.4477 | 0.00544 | -0.0508 | 82.2978
1.5 | 0.5139 | 0.00543 | -0.0505 | 94.6409
2 | 0.5802 | 0.00533 | -0.0502 | 108.8555
2.5 | 0.6462 | 0.00505 | -0.0499 | 127.9604
3.5 | 0.7796 | 0.00486 | -0.0486 | 160.4115
4 | 0.8477 | 0.00515 | -0.0477 | 164.6019
4.5 | 0.9161 | 0.00551 | -0.0467 | 166.2613
5 | 0.9854 | 0.00588 | -0.0455 | 167.585
5.5 | 1.0557 | 0.00626 | -0.0441 | 168.6422
6 | 1.1259 | 0.00679 | -0.0423 | 165.8174
6.5 | 1.1972 | 0.00734 | -0.0402 | 163.1063
7 | 1.2698 | 0.0079 | -0.0378 | 160.7342
7.5 | 1.3411 | 0.00879 | -0.0347 | 152.5711
8 | 1.4137 | 0.00979 | -0.031 | 144.4025
8.5 | 1.4836 | 0.01162 | -0.0251 | 127.6764

## 121. Re 14M Mach 0.00 (1)
BIGFOIL.COM POLAR EXPORT
FAD05
FAD05 |  |  |  | Cl Max: | 1.21 | at alpha= | 9.5 | deg
JavaFoil+Calcfoil stall+Eppler ext transition |  |  |  | L/D Max: | 133 | at alpha= | 7 | deg
Re: | 14000000 |  |  | Cd Min: | 0.00651 | at alpha= | 1 | deg
Mach: | 0 |  |  | Cl=0 at alpha= | -2.4035 | deg
|  |  |  | @ Cl=0.1, Cd= | 0.0070521
|  |  |  | @ Cl=0.4, Cd= | 0.00651
|  |  |  | @ Cl=0.6, Cd= | 0.0067686
alpha (deg) | Cl | Cd | Cm | Cl/Cd
-12 | -0.287 | 0.07521 | -0.021 | -3.818
-11.5 | -0.3 | 0.07158 | -0.021 | -4.192
-11 | -0.312 | 0.06785 | -0.021 | -4.605
-10.5 | -0.324 | 0.06426 | -0.021 | -5.035
-10 | -0.333 | 0.06075 | -0.021 | -5.483
-9.5 | -0.341 | 0.05654 | -0.022 | -6.027
-9 | -0.345 | 0.05369 | -0.022 | -6.429
-8.5 | -0.346 | 0.05059 | -0.022 | -6.845
-8 | -0.344 | 0.04649 | -0.023 | -7.406
-7.5 | -0.339 | 0.04178 | -0.025 | -8.111
-7 | -0.398 | 0.00791 | -0.041 | -50.343
-6.5 | -0.376 | 0.00779 | -0.041 | -48.254
-6 | -0.347 | 0.0077 | -0.041 | -45.098
-5.5 | -0.311 | 0.00758 | -0.041 | -41.031
-5 | -0.269 | 0.00749 | -0.041 | -35.966
-4.5 | -0.223 | 0.00738 | -0.042 | -30.284
-4 | -0.174 | 0.00736 | -0.042 | -23.667
-3.5 | -0.122 | 0.00727 | -0.042 | -16.779
-3 | -0.067 | 0.00719 | -0.042 | -9.373
-2.5 | -0.011 | 0.00714 | -0.042 | -1.571
-2 | 0.046 | 0.00708 | -0.042 | 6.522
-1.5 | 0.104 | 0.00705 | -0.042 | 14.795
-1 | 0.163 | 0.00696 | -0.042 | 23.408
-0.5 | 0.221 | 0.00694 | -0.043 | 31.898
0 | 0.28 | 0.00699 | -0.043 | 40.083
0.5 | 0.339 | 0.00665 | -0.043 | 50.884
1 | 0.397 | 0.00651 | -0.043 | 60.955
1.5 | 0.455 | 0.00651 | -0.043 | 69.833
2 | 0.513 | 0.00668 | -0.043 | 76.771
2.5 | 0.57 | 0.00681 | -0.043 | 83.727
3 | 0.628 | 0.00673 | -0.044 | 93.273
3.5 | 0.685 | 0.0069 | -0.044 | 99.306
4 | 0.742 | 0.00694 | -0.044 | 106.934
4.5 | 0.799 | 0.007 | -0.044 | 114.161
5 | 0.855 | 0.00721 | -0.044 | 118.602
5.5 | 0.91 | 0.0072 | -0.044 | 126.382
6 | 0.964 | 0.0075 | -0.045 | 128.623
6.5 | 1.015 | 0.00766 | -0.045 | 132.519
7 | 1.062 | 0.00799 | -0.045 | 133
7.5 | 1.104 | 0.00839 | -0.045 | 131.62
8 | 1.14 | 0.00917 | -0.045 | 124.352
8.5 | 1.17 | 0.00962 | -0.046 | 121.709
9 | 1.194 | 0.01015 | -0.046 | 117.612
9.5 | 1.21 | 0.01068 | -0.046 | 113.279
10 | 1.209 | 0.01131 | -0.046 | 106.926
10.5 | 1.199 | 0.01197 | -0.046 | 100.105
11 | 1.178 | 0.01277 | -0.047 | 92.246
11.5 | 1.141 | 0.0121 | -0.047 | 94.309
12 | 1.091 | 0.01592 | -0.046 | 68.541
12.5 | 1.034 | 0.01819 | -0.046 | 56.838
13 | 0.966 | 0.02256 | -0.045 | 42.825
13.5 | 0.891 | 0.03089 | -0.043 | 28.824
14 | 0.824 | 0.03922 | -0.042 | 21.006
14.5 | 0.76 | 0.04885 | -0.041 | 15.564

## 122. Re 14M Mach 0.00 (2)
BIGFOIL.COM POLAR EXPORT
FAD05
FAD05 |  |  |  | Cl Max: | 1.932 | at alpha= | 17.5 | deg
XFOIL ncrit=9 |  |  |  | L/D Max: | 163.292 | at alpha= | 6 | deg
Re: | 14000000 |  |  | Cd Min: | 0.07408 | at alpha= | 20 | deg
Mach: | 0 |  |  | Cl=0 at alpha= | -2.3635 | deg
|  |  |  | @ Cl=0.1, Cd= | 0.005269
|  |  |  | @ Cl=0.4, Cd= | 0.0052388
|  |  |  | @ Cl=0.6, Cd= | 0.004624
alpha (deg) | Cl | Cd | Cm | Cl/Cd
-15.5 | -1.35 | 0.02971 | -0.054 | -45.4392
-15 | -1.3214 | 0.02548 | -0.0536 | -51.8603
-14.5 | -1.2827 | 0.02281 | -0.0531 | -56.2341
-14 | -1.2396 | 0.02081 | -0.0525 | -59.5675
-13.5 | -1.1936 | 0.01921 | -0.0519 | -62.1343
-13 | -1.146 | 0.01784 | -0.0514 | -64.2377
-12.5 | -1.0965 | 0.01679 | -0.0508 | -65.3067
-12 | -1.0472 | 0.01562 | -0.0503 | -67.0423
-11.5 | -0.9966 | 0.01469 | -0.0497 | -67.8421
-11 | -0.9457 | 0.01387 | -0.0491 | -68.1831
-10.5 | -0.8935 | 0.01351 | -0.0485 | -66.1362
-10 | -0.8346 | 0.01284 | -0.0495 | -65
-9.5 | -0.7757 | 0.01214 | -0.0505 | -63.8962
-8.5 | -0.6718 | 0.01127 | -0.0489 | -59.6096
-8 | -0.6188 | 0.0107 | -0.0484 | -57.8318
-7.5 | -0.5647 | 0.01033 | -0.0481 | -54.666
-7 | -0.5067 | 0.01176 | -0.0482 | -43.0867
-6.5 | -0.4553 | 0.00983 | -0.0476 | -46.3174
-6 | -0.4027 | 0.00844 | -0.0471 | -47.7133
-5.5 | -0.3487 | 0.00763 | -0.0467 | -45.7012
-5 | -0.2939 | 0.00707 | -0.0464 | -41.57
-3 | -0.0717 | 0.00546 | -0.0452 | -13.1319
-2.5 | -0.0154 | 0.00539 | -0.0451 | -2.8571
-2 | 0.041 | 0.00536 | -0.045 | 7.6493
-1.5 | 0.0972 | 0.00527 | -0.0449 | 18.444
-1 | 0.1536 | 0.00525 | -0.0449 | 29.2571
-0.5 | 0.2102 | 0.00523 | -0.0449 | 40.1912
0 | 0.2667 | 0.00523 | -0.0448 | 50.9943
0.5 | 0.3231 | 0.00524 | -0.0448 | 61.6603
1 | 0.3791 | 0.00525 | -0.0448 | 72.2095
1.5 | 0.4351 | 0.00522 | -0.0447 | 83.3525
2 | 0.4911 | 0.00512 | -0.0448 | 95.918
2.5 | 0.5466 | 0.00493 | -0.0448 | 110.8722
3 | 0.6007 | 0.00462 | -0.0447 | 130.0216
3.5 | 0.6508 | 0.00442 | -0.0434 | 147.2398
4 | 0.7118 | 0.00461 | -0.0445 | 154.4035
4.5 | 0.767 | 0.00489 | -0.0444 | 156.8507
5 | 0.8223 | 0.00514 | -0.0443 | 159.9805
5.5 | 0.8775 | 0.00542 | -0.0442 | 161.9004
6 | 0.9324 | 0.00571 | -0.0442 | 163.2925
6.5 | 0.9864 | 0.00616 | -0.044 | 160.1299
7 | 1.0407 | 0.00654 | -0.0438 | 159.1284
7.5 | 1.0947 | 0.00694 | -0.0436 | 157.7378
8 | 1.148 | 0.00742 | -0.0434 | 154.717
8.5 | 1.2006 | 0.008 | -0.0431 | 150.075
9 | 1.2532 | 0.00853 | -0.0428 | 146.9168
9.5 | 1.3055 | 0.00906 | -0.0425 | 144.0949
10 | 1.3575 | 0.00959 | -0.0422 | 141.5537
10.5 | 1.4088 | 0.01018 | -0.0418 | 138.389
11 | 1.4595 | 0.01079 | -0.0413 | 135.2641
12.5 | 1.6073 | 0.01288 | -0.0396 | 124.7904
13 | 1.6548 | 0.01365 | -0.0388 | 121.2308
13.5 | 1.7003 | 0.01457 | -0.0378 | 116.6987
15 | 1.8231 | 0.0182 | -0.0333 | 100.1703
15.5 | 1.8597 | 0.01951 | -0.0313 | 95.3203
16 | 1.8927 | 0.02094 | -0.029 | 90.3868
16.5 | 1.9195 | 0.02257 | -0.0259 | 85.0465
17 | 1.9286 | 0.02448 | -0.0204 | 78.7827
17.5 | 1.932 | 0.0273 | -0.0161 | 70.7692
18 | 1.9308 | 0.03133 | -0.0136 | 61.6278
18.5 | 1.9247 | 0.03696 | -0.0134 | 52.0752
19 | 1.9068 | 0.04532 | -0.016 | 42.0741
19.5 | 1.8738 | 0.05685 | -0.021 | 32.9604
20 | 1.8057 | 0.07408 | -0.0288 | 24.375

## 123. Re 14M Mach 0.10 (1)
BIGFOIL.COM POLAR EXPORT
FAD05
FAD05 |  |  |  | Cl Max: | 1.208 | at alpha= | 9.5 | deg
JavaFoil+Calcfoil stall+Eppler ext transition |  |  |  | L/D Max: | 132.872 | at alpha= | 7 | deg
Re: | 14000000 |  |  | Cd Min: | 0.00652 | at alpha= | 1 | deg
Mach: | 0.1 |  |  | Cl=0 at alpha= | -2.4035 | deg
|  |  |  | @ Cl=0.1, Cd= | 0.0070625
|  |  |  | @ Cl=0.4, Cd= | 0.00652
|  |  |  | @ Cl=0.6, Cd= | 0.0067881
alpha (deg) | Cl | Cd | Cm | Cl/Cd
-11.5 | -0.271 | 0.07212 | -0.021 | -3.764
-11 | -0.286 | 0.06829 | -0.021 | -4.194
-10.5 | -0.3 | 0.06462 | -0.021 | -4.646
-10 | -0.313 | 0.06122 | -0.021 | -5.107
-9.5 | -0.323 | 0.05707 | -0.021 | -5.663
-9 | -0.33 | 0.05415 | -0.021 | -6.103
-8.5 | -0.335 | 0.05101 | -0.022 | -6.557
-8 | -0.335 | 0.0474 | -0.023 | -7.06
-7.5 | -0.331 | 0.04303 | -0.024 | -7.695
-7 | -0.327 | 0.03494 | -0.029 | -9.363
-6.5 | -0.373 | 0.00781 | -0.041 | -47.727
-6 | -0.345 | 0.00771 | -0.042 | -44.777
-5.5 | -0.31 | 0.0076 | -0.042 | -40.834
-5 | -0.269 | 0.00751 | -0.042 | -35.868
-4.5 | -0.224 | 0.0074 | -0.042 | -30.23
-4 | -0.175 | 0.00737 | -0.042 | -23.686
-3.5 | -0.122 | 0.00727 | -0.042 | -16.821
-3 | -0.068 | 0.0072 | -0.042 | -9.397
-2.5 | -0.011 | 0.00713 | -0.042 | -1.579
-2 | 0.046 | 0.00709 | -0.042 | 6.545
-1.5 | 0.105 | 0.00706 | -0.042 | 14.851
-1 | 0.164 | 0.00696 | -0.043 | 23.494
-0.5 | 0.223 | 0.00695 | -0.043 | 32.031
0 | 0.282 | 0.007 | -0.043 | 40.226
0.5 | 0.34 | 0.00666 | -0.043 | 51.08
1 | 0.399 | 0.00652 | -0.043 | 61.19
1.5 | 0.457 | 0.00652 | -0.043 | 70.055
2 | 0.515 | 0.00669 | -0.043 | 77.001
2.5 | 0.573 | 0.00683 | -0.044 | 83.985
3 | 0.631 | 0.00674 | -0.044 | 93.596
3.5 | 0.689 | 0.00692 | -0.044 | 99.508
4 | 0.746 | 0.00696 | -0.044 | 107.139
4.5 | 0.803 | 0.00702 | -0.044 | 114.387
5 | 0.859 | 0.00723 | -0.044 | 118.748
5.5 | 0.915 | 0.00723 | -0.045 | 126.459
6 | 0.969 | 0.00753 | -0.045 | 128.655
6.5 | 1.02 | 0.0077 | -0.045 | 132.341
7 | 1.067 | 0.00803 | -0.045 | 132.872
7.5 | 1.108 | 0.00845 | -0.045 | 131.13
8 | 1.144 | 0.00925 | -0.046 | 123.608
8.5 | 1.173 | 0.00972 | -0.046 | 120.69
9 | 1.195 | 0.01025 | -0.046 | 116.611
9.5 | 1.208 | 0.01079 | -0.046 | 111.95
10 | 1.205 | 0.01146 | -0.046 | 105.151
10.5 | 1.19 | 0.01222 | -0.047 | 97.366
11 | 1.165 | 0.01303 | -0.047 | 89.381
11.5 | 1.119 | 0.01475 | -0.047 | 75.855
12 | 1.061 | 0.01658 | -0.046 | 64.028
12.5 | 0.994 | 0.0197 | -0.046 | 50.45
13 | 0.917 | 0.02581 | -0.044 | 35.515
13.5 | 0.841 | 0.03402 | -0.043 | 24.72
14 | 0.769 | 0.04356 | -0.042 | 17.662
14.5 | 0.703 | 0.05362 | -0.04 | 13.106

## 124. Re 14M Mach 0.10 (2)
BIGFOIL.COM POLAR EXPORT
FAD05
FAD05 |  |  |  | Cl Max: | 1.908 | at alpha= | 17 | deg
XFOIL ncrit=9 |  |  |  | L/D Max: | 163.77 | at alpha= | 6 | deg
Re: | 14000000 |  |  | Cd Min: | 0.10215 | at alpha= | 20 | deg
Mach: | 0.1 |  |  | Cl=0 at alpha= | -2.3618 | deg
|  |  |  | @ Cl=0.1, Cd= | 0.0052788
|  |  |  | @ Cl=0.4, Cd= | 0.0052434
|  |  |  | @ Cl=0.6, Cd= | 0.0046447
alpha (deg) | Cl | Cd | Cm | Cl/Cd
-12.5 | -1.0967 | 0.02123 | -0.0536 | -51.658
-12 | -1.0517 | 0.01871 | -0.0529 | -56.2106
-11.5 | -1.0027 | 0.01704 | -0.0521 | -58.8439
-11 | -0.9524 | 0.0157 | -0.0513 | -60.6624
-10.5 | -0.8998 | 0.01507 | -0.0505 | -59.708
-10 | -0.8422 | 0.0141 | -0.051 | -59.7305
-9.5 | -0.7825 | 0.01314 | -0.0519 | -59.551
-9 | -0.7304 | 0.01232 | -0.051 | -59.2857
-8.5 | -0.6775 | 0.01197 | -0.0501 | -56.5998
-8 | -0.6241 | 0.01127 | -0.0495 | -55.3771
-7.5 | -0.5694 | 0.01077 | -0.049 | -52.8691
-7 | -0.5135 | 0.01078 | -0.0487 | -47.6345
-6.5 | -0.4558 | 0.01182 | -0.0486 | -38.5618
-6 | -0.4052 | 0.00906 | -0.0479 | -44.7241
-5.5 | -0.3512 | 0.00794 | -0.0473 | -44.2317
-5 | -0.2961 | 0.00725 | -0.0469 | -40.8414
-4.5 | -0.2406 | 0.00665 | -0.0465 | -36.1805
-4 | -0.1849 | 0.00617 | -0.0461 | -29.9676
-2.5 | -0.0157 | 0.00539 | -0.0454 | -2.9128
-2 | 0.0411 | 0.00536 | -0.0453 | 7.6679
-1.5 | 0.0977 | 0.00528 | -0.0452 | 18.5038
-1 | 0.1545 | 0.00525 | -0.0451 | 29.4286
-0.5 | 0.2114 | 0.00523 | -0.0451 | 40.4207
0 | 0.2682 | 0.00524 | -0.045 | 51.1832
0.5 | 0.325 | 0.00524 | -0.045 | 62.0229
1 | 0.3813 | 0.00525 | -0.045 | 72.6286
1.5 | 0.4377 | 0.00523 | -0.0449 | 83.6902
2 | 0.494 | 0.00512 | -0.045 | 96.4844
2.5 | 0.5498 | 0.00494 | -0.045 | 111.2955
3 | 0.6042 | 0.00462 | -0.0449 | 130.7792
3.5 | 0.6544 | 0.00442 | -0.0435 | 148.0543
4 | 0.7161 | 0.00462 | -0.0447 | 155
4.5 | 0.7717 | 0.0049 | -0.0445 | 157.4898
5 | 0.8275 | 0.00516 | -0.0444 | 160.3682
5.5 | 0.883 | 0.00543 | -0.0443 | 162.6151
6 | 0.9384 | 0.00573 | -0.0442 | 163.7696
6.5 | 0.9929 | 0.00619 | -0.0439 | 160.4039
7 | 1.0477 | 0.00657 | -0.0437 | 159.4673
7.5 | 1.1022 | 0.00698 | -0.0435 | 157.9083
8 | 1.156 | 0.00748 | -0.0432 | 154.5455
8.5 | 1.2091 | 0.00808 | -0.0428 | 149.6411
9 | 1.2623 | 0.00861 | -0.0424 | 146.6086
9.5 | 1.3152 | 0.00916 | -0.042 | 143.5808
10 | 1.3676 | 0.00974 | -0.0416 | 140.4107
10.5 | 1.4197 | 0.01032 | -0.0411 | 137.5678
11 | 1.4707 | 0.01101 | -0.0405 | 133.5786
11.5 | 1.5212 | 0.01172 | -0.0398 | 129.7952
12 | 1.5713 | 0.01241 | -0.0391 | 126.6156
12.5 | 1.6203 | 0.01317 | -0.0383 | 123.0296
13 | 1.6675 | 0.01408 | -0.0373 | 118.4304
14 | 1.7538 | 0.01656 | -0.0342 | 105.9058
14.5 | 1.795 | 0.0178 | -0.0324 | 100.8427
15 | 1.8332 | 0.01916 | -0.0304 | 95.6785
15.5 | 1.867 | 0.02072 | -0.0279 | 90.1062
16 | 1.8952 | 0.02245 | -0.0248 | 84.4187
16.5 | 1.9051 | 0.02448 | -0.0192 | 77.8227
17 | 1.908 | 0.02737 | -0.0146 | 69.7114
17.5 | 1.9043 | 0.03177 | -0.012 | 59.9402
18 | 1.8918 | 0.03844 | -0.0124 | 49.2144
18.5 | 1.8701 | 0.04783 | -0.0159 | 39.0989
19 | 1.8251 | 0.06154 | -0.0224 | 29.6571
19.5 | 1.7585 | 0.07872 | -0.0303 | 22.3387
20 | 1.659 | 0.10215 | -0.0415 | 16.2408

## 125. Re 14M Mach 0.25 (1)
BIGFOIL.COM POLAR EXPORT
FAD05
FAD05 |  |  |  | Cl Max: | 1.192 | at alpha= | 9 | deg
JavaFoil+Calcfoil stall+Eppler ext transition |  |  |  | L/D Max: | 131.502 | at alpha= | 6.5 | deg
Re: | 14000000 |  |  | Cd Min: | 0.00656 | at alpha= | 1 | deg
Mach: | 0.25 |  |  | Cl=0 at alpha= | -2.4 | deg
|  |  |  | @ Cl=0.1, Cd= | 0.007104
|  |  |  | @ Cl=0.4, Cd= | 0.07405
|  |  |  | @ Cl=0.6, Cd= | 0.07405
alpha (deg) | Cl | Cd | Cm | Cl/Cd
-11 | -0.049 | 0.0711 | -0.021 | -0.688
-10.5 | -0.046 | 0.06721 | -0.021 | -0.686
-10 | -0.105 | 0.06314 | -0.021 | -1.656
-9.5 | -0.157 | 0.05971 | -0.021 | -2.63
-9 | -0.197 | 0.05615 | -0.021 | -3.507
-8.5 | -0.229 | 0.05297 | -0.021 | -4.329
-8 | -0.254 | 0.0503 | -0.021 | -5.054
-7.5 | -0.271 | 0.04642 | -0.022 | -5.846
-7 | -0.28 | 0.0431 | -0.023 | -6.488
-6.5 | -0.279 | 0.03914 | -0.025 | -7.138
-6 | -0.329 | 0.00778 | -0.043 | -42.257
-5.5 | -0.303 | 0.0077 | -0.043 | -39.29
-5 | -0.267 | 0.00759 | -0.043 | -35.151
-4.5 | -0.224 | 0.00748 | -0.043 | -29.972
-4 | -0.176 | 0.00743 | -0.043 | -23.749
-3.5 | -0.124 | 0.00734 | -0.043 | -16.953
-3 | -0.069 | 0.00726 | -0.043 | -9.52
-2.5 | -0.012 | 0.00718 | -0.043 | -1.606
-2 | 0.048 | 0.00713 | -0.044 | 6.668
-1.5 | 0.108 | 0.0071 | -0.044 | 15.159
-1 | 0.168 | 0.007 | -0.044 | 24.001
-0.5 | 0.229 | 0.007 | -0.044 | 32.693
0 | 0.29 | 0.00705 | -0.044 | 41.087
0.5 | 0.35 | 0.00678 | -0.044 | 51.583
1 | 0.41 | 0.00656 | -0.044 | 62.407
1.5 | 0.47 | 0.00658 | -0.044 | 71.321
2 | 0.529 | 0.00676 | -0.045 | 78.347
2.5 | 0.589 | 0.00676 | -0.045 | 87.138
3 | 0.648 | 0.00683 | -0.045 | 94.912
3.5 | 0.708 | 0.00701 | -0.045 | 100.909
4 | 0.766 | 0.00706 | -0.045 | 108.515
4.5 | 0.824 | 0.00715 | -0.046 | 115.336
5 | 0.882 | 0.00738 | -0.046 | 119.532
5.5 | 0.939 | 0.00739 | -0.046 | 126.925
6 | 0.994 | 0.00767 | -0.046 | 129.605
6.5 | 1.045 | 0.00794 | -0.046 | 131.502
7 | 1.091 | 0.00832 | -0.046 | 131.193
7.5 | 1.13 | 0.00881 | -0.047 | 128.192
8 | 1.16 | 0.00968 | -0.047 | 119.832
8.5 | 1.182 | 0.01023 | -0.047 | 115.499
9 | 1.192 | 0.01087 | -0.047 | 109.733
9.5 | 1.19 | 0.01159 | -0.048 | 102.629
10 | 1.16 | 0.01249 | -0.048 | 92.922
10.5 | 1.112 | 0.01369 | -0.048 | 81.196
11 | 1.027 | 0.01573 | -0.047 | 65.269
11.5 | 0.918 | 0.01987 | -0.046 | 46.216
12 | 0.798 | 0.0266 | -0.045 | 30.02
12.5 | 0.672 | 0.03686 | -0.043 | 18.241
13 | 0.549 | 0.04797 | -0.041 | 11.447
13.5 | 0.425 | 0.06094 | -0.039 | 6.974
14 | 0.297 | 0.07405 | -0.037 | 4.007

## 126. Re 14M Mach 0.25 (2)
BIGFOIL.COM POLAR EXPORT
FAD05
FAD05 |  |  |  | Cl Max: | 1.7951 | at alpha= | 14 | deg
XFOIL ncrit=9 |  |  |  | L/D Max: | 165.272 | at alpha= | 6 | deg
Re: | 14000000 |  |  | Cd Min: | 0.19188 | at alpha= | -15 | deg
Mach: | 0.25 |  |  | Cl=0 at alpha= | -2.3537 | deg
|  |  |  | @ Cl=0.1, Cd= | 0.0053203
|  |  |  | @ Cl=0.4, Cd= | 0.0052678
|  |  |  | @ Cl=0.6, Cd= | 0.004777
alpha (deg) | Cl | Cd | Cm | Cl/Cd
-15 | -0.6546 | 0.19188 | 0.0475 | -3.4115
-14.5 | -0.6385 | 0.18533 | 0.0442 | -3.4452
-14 | -0.6227 | 0.17868 | 0.0411 | -3.485
-13.5 | -0.6077 | 0.17199 | 0.0381 | -3.5333
-13 | -0.5933 | 0.16519 | 0.0352 | -3.5916
-12.5 | -0.5793 | 0.15819 | 0.0324 | -3.6621
-12 | -0.5664 | 0.15114 | 0.0297 | -3.7475
-11.5 | -0.5527 | 0.14402 | 0.027 | -3.8377
-11 | -0.5403 | 0.13688 | 0.0244 | -3.9473
-10.5 | -0.5284 | 0.1296 | 0.0216 | -4.0772
-9 | -0.5523 | 0.09333 | 0.007 | -5.9177
-8.5 | -0.5454 | 0.08621 | 0.003 | -6.3264
-8 | -0.5374 | 0.07846 | -0.0038 | -6.8493
-7.5 | -0.5115 | 0.06795 | -0.0184 | -7.5276
-7 | -0.4762 | 0.0573 | -0.0314 | -8.3106
-6.5 | -0.4348 | 0.04685 | -0.0412 | -9.2807
-6 | -0.3895 | 0.03706 | -0.0474 | -10.51
-5.5 | -0.3546 | 0.01631 | -0.0512 | -21.7413
-5 | -0.3076 | 0.00898 | -0.05 | -34.2539
-4.5 | -0.2509 | 0.00741 | -0.0492 | -33.8596
-4 | -0.1931 | 0.00653 | -0.0484 | -29.5712
-3.5 | -0.1348 | 0.006 | -0.0478 | -22.4667
-3 | -0.0761 | 0.00562 | -0.0474 | -13.5409
-2.5 | -0.0172 | 0.00541 | -0.047 | -3.1793
-1.5 | 0.1004 | 0.00532 | -0.0466 | 18.8722
-1 | 0.1591 | 0.00526 | -0.0464 | 30.2471
-0.5 | 0.2179 | 0.00525 | -0.0463 | 41.5048
0 | 0.2765 | 0.00525 | -0.0462 | 52.6667
0.5 | 0.3353 | 0.00525 | -0.0462 | 63.8667
1 | 0.3935 | 0.00527 | -0.0461 | 74.6679
1.5 | 0.4516 | 0.00525 | -0.046 | 86.019
2 | 0.5098 | 0.00515 | -0.046 | 98.9903
2.5 | 0.5674 | 0.00498 | -0.046 | 113.9357
3 | 0.6236 | 0.00463 | -0.0458 | 134.6868
3.5 | 0.6762 | 0.00447 | -0.0443 | 151.2752
4 | 0.7398 | 0.00471 | -0.0454 | 157.0701
4.5 | 0.7978 | 0.00497 | -0.0451 | 160.5231
5 | 0.8559 | 0.00524 | -0.0449 | 163.3397
5.5 | 0.9139 | 0.00555 | -0.0445 | 164.6667
6 | 0.9718 | 0.00588 | -0.0442 | 165.2721
6.5 | 1.0291 | 0.00634 | -0.0437 | 162.3186
7 | 1.0868 | 0.00674 | -0.0432 | 161.2463
7.5 | 1.1441 | 0.0072 | -0.0426 | 158.9028
8 | 1.2004 | 0.00786 | -0.0419 | 152.7226
8.5 | 1.2565 | 0.00852 | -0.041 | 147.4765
9 | 1.3131 | 0.00913 | -0.0401 | 143.8226
9.5 | 1.3693 | 0.00978 | -0.0392 | 140.0102
10 | 1.4252 | 0.01046 | -0.0381 | 136.2524
10.5 | 1.4802 | 0.01127 | -0.0368 | 131.3398
11 | 1.5351 | 0.01204 | -0.0355 | 127.5
11.5 | 1.5886 | 0.01297 | -0.0339 | 122.4827
12 | 1.64 | 0.01411 | -0.032 | 116.2296
12.5 | 1.6886 | 0.01549 | -0.0297 | 109.0123
13 | 1.7331 | 0.01717 | -0.0269 | 100.9377
13.5 | 1.7706 | 0.01934 | -0.0234 | 91.5512
14 | 1.7951 | 0.02224 | -0.0187 | 80.7149
14.5 | 1.7891 | 0.02591 | -0.011 | 69.0506
15 | 1.7668 | 0.03175 | -0.0066 | 55.6472
15.5 | 1.7364 | 0.04156 | -0.0094 | 41.7806
16 | 1.6991 | 0.05494 | -0.0171 | 30.9265
16.5 | 1.651 | 0.06991 | -0.0248 | 23.6161
17 | 1.5965 | 0.0855 | -0.0322 | 18.6725
17.5 | 1.5351 | 0.10251 | -0.0404 | 14.9751
18 | 1.4703 | 0.12094 | -0.0497 | 12.1573
18.5 | 1.4071 | 0.14012 | -0.0601 | 10.0421
19 | 1.3536 | 0.15885 | -0.0711 | 8.5212

## 127. Re 14M Mach 0.50 (1)
BIGFOIL.COM POLAR EXPORT
FAD05
FAD05 |  |  |  | Cl Max: | 1.197 | at alpha= | 20 | deg
JavaFoil+Calcfoil stall+Eppler ext transition |  |  |  | L/D Max: | 126.118 | at alpha= | 6 | deg
Re: | 14000000 |  |  | Cd Min: | 0.0068 | at alpha= | 1 | deg
Mach: | 0.5 |  |  | Cl=0 at alpha= | -2.4 | deg
|  |  |  | @ Cl=0.1, Cd= | 0.0073218
|  |  |  | @ Cl=0.4, Cd= | 0.0071809
|  |  |  | @ Cl=0.6, Cd= | 0.0070546
alpha (deg) | Cl | Cd | Cm | Cl/Cd
-20 | -0.943 | 0.15816 | -0.028 | -5.961
-19.5 | -0.917 | 0.15161 | -0.028 | -6.048
-19 | -0.892 | 0.14552 | -0.028 | -6.127
-18.5 | -0.867 | 0.13596 | -0.028 | -6.377
-18 | -0.841 | 0.12954 | -0.028 | -6.49
-17.5 | -0.814 | 0.12363 | -0.028 | -6.582
-17 | -0.787 | 0.1198 | -0.027 | -6.571
-16.5 | -0.76 | 0.11625 | -0.027 | -6.537
-16 | -0.732 | 0.11188 | -0.026 | -6.546
-15.5 | -0.705 | 0.1063 | -0.026 | -6.634
-15 | -0.679 | 0.10325 | -0.026 | -6.573
-14.5 | -0.652 | 0.09781 | -0.025 | -6.667
-14 | -0.626 | 0.09607 | -0.025 | -6.512
-13.5 | -0.599 | 0.09951 | -0.025 | -6.02
-13 | -0.573 | 0.0892 | -0.025 | -6.42
-12.5 | -0.546 | 0.08305 | -0.025 | -6.572
-12 | -0.519 | 0.07805 | -0.025 | -6.653
-11.5 | -0.493 | 0.0724 | -0.026 | -6.806
-11 | -0.466 | 0.06724 | -0.026 | -6.934
-10.5 | -0.44 | 0.06214 | -0.027 | -7.084
-10 | -0.414 | 0.05694 | -0.028 | -7.278
-9.5 | -0.39 | 0.05111 | -0.029 | -7.626
-9 | -0.357 | 0.06309 | -0.023 | -5.651
-8.5 | -0.33 | 0.05514 | -0.024 | -5.984
-8 | -0.304 | 0.04973 | -0.025 | -6.111
-7.5 | -0.278 | 0.04552 | -0.027 | -6.103
-7 | -0.252 | 0.0415 | -0.028 | -6.066
-6.5 | -0.222 | 0.04332 | -0.024 | -5.131
-6 | -0.195 | 0.04162 | -0.023 | -4.682
-5.5 | -0.169 | 0.03748 | -0.026 | -4.503
-5 | -0.141 | 0.03756 | -0.024 | -3.752
-4.5 | -0.114 | 0.03514 | -0.025 | -3.246
-4 | -0.107 | 0.00778 | -0.048 | -13.809
-3.5 | -0.118 | 0.00765 | -0.048 | -15.492
-3 | -0.072 | 0.00752 | -0.048 | -9.632
-2.5 | -0.013 | 0.00742 | -0.049 | -1.687
-2 | 0.052 | 0.00735 | -0.049 | 7.136
-1.5 | 0.12 | 0.00731 | -0.049 | 16.36
-1 | 0.187 | 0.00726 | -0.049 | 25.831
-0.5 | 0.255 | 0.00717 | -0.049 | 35.616
0 | 0.324 | 0.00723 | -0.049 | 44.734
0.5 | 0.391 | 0.00724 | -0.049 | 53.934
1 | 0.458 | 0.0068 | -0.05 | 67.371
1.5 | 0.525 | 0.00686 | -0.05 | 76.429
2 | 0.591 | 0.00706 | -0.05 | 83.78
2.5 | 0.658 | 0.00702 | -0.05 | 93.662
3 | 0.724 | 0.00723 | -0.05 | 100.057
3.5 | 0.789 | 0.00735 | -0.05 | 107.452
4 | 0.854 | 0.00746 | -0.051 | 114.485
4.5 | 0.918 | 0.00778 | -0.051 | 117.952
5 | 0.98 | 0.0081 | -0.051 | 120.984
5.5 | 1.041 | 0.00829 | -0.051 | 125.573
6 | 1.098 | 0.0087 | -0.051 | 126.118
6.5 | 1.143 | 0.00926 | -0.052 | 123.508
7 | 1.171 | 0.01008 | -0.052 | 116.214
7.5 | 1.154 | 0.01161 | -0.052 | 99.35
8 | 0.987 | 0.01337 | -0.052 | 73.817
8.5 | 0.716 | 0.01555 | -0.052 | 46.046
9 | 0.733 | 0.01829 | -0.051 | 40.082
9.5 | 0.749 | 0.02168 | -0.05 | 34.547
10 | 0.772 | 0.02392 | -0.049 | 32.295
10.5 | 0.741 | 0.0485 | -0.043 | 15.273
11 | 0.78 | 0.04398 | -0.044 | 17.743
11.5 | 0.769 | 0.06852 | -0.038 | 11.217
12 | 0.802 | 0.06946 | -0.039 | 11.544
12.5 | 0.813 | 0.08501 | -0.036 | 9.564
13 | 0.844 | 0.08138 | -0.037 | 10.376
13.5 | 0.878 | 0.08179 | -0.039 | 10.738
14 | 0.901 | 0.0894 | -0.039 | 10.082
14.5 | 0.91 | 0.11366 | -0.034 | 8.002
15 | 0.936 | 0.11408 | -0.034 | 8.208
15.5 | 0.963 | 0.12324 | -0.035 | 7.816
16 | 0.992 | 0.1265 | -0.036 | 7.845
16.5 | 1.021 | 0.13062 | -0.037 | 7.813
17 | 1.039 | 0.15545 | -0.035 | 6.681
17.5 | 1.066 | 0.15935 | -0.036 | 6.689
18 | 1.094 | 0.1616 | -0.037 | 6.768
18.5 | 1.121 | 0.16437 | -0.038 | 6.822
19 | 1.148 | 0.17041 | -0.038 | 6.738
19.5 | 1.173 | 0.18237 | -0.038 | 6.433
20 | 1.197 | 0.19937 | -0.038 | 6.002

## 128. Re 14M Mach 0.50 (2)
BIGFOIL.COM POLAR EXPORT
FAD05
FAD05 |  |  |  | Cl Max: | 1.4872 | at alpha= | 8.5 | deg
XFOIL ncrit=9 |  |  |  | L/D Max: | 173.563 | at alpha= | 5.5 | deg
Re: | 14000000 |  |  | Cd Min: | 0.0113 | at alpha= | 8.5 | deg
Mach: | 0.5 |  |  | Cl=0 at alpha= | -99 | deg
|  |  |  | @ Cl=0.1, Cd= | 0.00531
|  |  |  | @ Cl=0.4, Cd= | 0.00535
|  |  |  | @ Cl=0.6, Cd= | 0.005261
alpha (deg) | Cl | Cd | Cm | Cl/Cd
0 | 0.3142 | 0.00531 | -0.0514 | 59.1714
0.5 | 0.3811 | 0.00535 | -0.0511 | 71.2336
1 | 0.4479 | 0.00535 | -0.0509 | 83.7196
1.5 | 0.5142 | 0.0054 | -0.0505 | 95.2222
2 | 0.5809 | 0.00531 | -0.0503 | 109.3974
2.5 | 0.6472 | 0.00514 | -0.05 | 125.9144
3 | 0.7114 | 0.00469 | -0.0492 | 151.6844
3.5 | 0.7803 | 0.00474 | -0.0487 | 164.6203
4 | 0.8482 | 0.00506 | -0.0478 | 167.6285
4.5 | 0.917 | 0.00538 | -0.0468 | 170.4461
5 | 0.9865 | 0.00573 | -0.0456 | 172.164
5.5 | 1.057 | 0.00609 | -0.0442 | 173.5632
6 | 1.127 | 0.00665 | -0.0424 | 169.4737
6.5 | 1.1989 | 0.00715 | -0.0404 | 167.6783
7 | 1.2716 | 0.0077 | -0.038 | 165.1429
7.5 | 1.3428 | 0.00863 | -0.0349 | 155.5968
8 | 1.4166 | 0.00951 | -0.0313 | 148.959
8.5 | 1.4872 | 0.0113 | -0.0254 | 131.6106

## 129. Re 16M Mach 0.00 (1)
BIGFOIL.COM POLAR EXPORT
FAD05
FAD05 |  |  |  | Cl Max: | 1.21 | at alpha= | 9.5 | deg
JavaFoil+Calcfoil stall+Eppler ext transition |  |  |  | L/D Max: | 135.36 | at alpha= | 7 | deg
Re: | 16000000 |  |  | Cd Min: | 0.0066 | at alpha= | 1.5 | deg
Mach: | 0 |  |  | Cl=0 at alpha= | -2.4035 | deg
|  |  |  | @ Cl=0.1, Cd= | 0.0069721
|  |  |  | @ Cl=0.4, Cd= | 0.0066853
|  |  |  | @ Cl=0.6, Cd= | 0.0068276
alpha (deg) | Cl | Cd | Cm | Cl/Cd
-12 | -0.287 | 0.07554 | -0.021 | -3.801
-11.5 | -0.3 | 0.07073 | -0.021 | -4.246
-11 | -0.313 | 0.06687 | -0.021 | -4.677
-10.5 | -0.324 | 0.06386 | -0.021 | -5.069
-10 | -0.333 | 0.06061 | -0.021 | -5.497
-9.5 | -0.341 | 0.0562 | -0.022 | -6.067
-9 | -0.345 | 0.05355 | -0.022 | -6.45
-8.5 | -0.347 | 0.05032 | -0.022 | -6.887
-8 | -0.345 | 0.0463 | -0.023 | -7.442
-7.5 | -0.341 | 0.03984 | -0.027 | -8.56
-7 | -0.398 | 0.00782 | -0.041 | -50.891
-6.5 | -0.376 | 0.00771 | -0.041 | -48.743
-6 | -0.347 | 0.00761 | -0.041 | -45.608
-5.5 | -0.311 | 0.00751 | -0.041 | -41.448
-5 | -0.269 | 0.00742 | -0.041 | -36.319
-4.5 | -0.223 | 0.00735 | -0.042 | -30.403
-4 | -0.174 | 0.00726 | -0.042 | -23.971
-3.5 | -0.122 | 0.00717 | -0.042 | -17
-3 | -0.067 | 0.00709 | -0.042 | -9.506
-2.5 | -0.011 | 0.00705 | -0.042 | -1.591
-2 | 0.046 | 0.007 | -0.042 | 6.596
-1.5 | 0.104 | 0.00697 | -0.042 | 14.958
-1 | 0.163 | 0.00687 | -0.042 | 23.686
-0.5 | 0.221 | 0.00689 | -0.043 | 32.144
0 | 0.28 | 0.00693 | -0.043 | 40.441
0.5 | 0.339 | 0.00682 | -0.043 | 49.619
1 | 0.397 | 0.00669 | -0.043 | 59.319
1.5 | 0.455 | 0.0066 | -0.043 | 68.943
2 | 0.513 | 0.00662 | -0.043 | 77.428
2.5 | 0.57 | 0.00675 | -0.043 | 84.557
3 | 0.628 | 0.0069 | -0.044 | 91.082
3.5 | 0.685 | 0.00687 | -0.044 | 99.838
4 | 0.742 | 0.00706 | -0.044 | 105.129
4.5 | 0.799 | 0.00714 | -0.044 | 111.839
5 | 0.855 | 0.00715 | -0.044 | 119.538
5.5 | 0.91 | 0.00735 | -0.044 | 123.782
6 | 0.964 | 0.00775 | -0.045 | 124.495
6.5 | 1.015 | 0.0078 | -0.045 | 130.081
7 | 1.062 | 0.00785 | -0.045 | 135.36
7.5 | 1.104 | 0.00825 | -0.045 | 133.732
8 | 1.14 | 0.00901 | -0.045 | 126.497
8.5 | 1.17 | 0.00944 | -0.046 | 123.941
9 | 1.194 | 0.00994 | -0.046 | 120.053
9.5 | 1.21 | 0.01046 | -0.046 | 115.666
10 | 1.209 | 0.01107 | -0.046 | 109.282
10.5 | 1.199 | 0.01175 | -0.046 | 101.981
11 | 1.178 | 0.01246 | -0.047 | 94.585
11.5 | 1.148 | 0.01355 | -0.047 | 84.759
12 | 1.095 | 0.01537 | -0.046 | 71.208
12.5 | 1.038 | 0.0174 | -0.046 | 59.629
13 | 0.971 | 0.02117 | -0.045 | 45.897
13.5 | 0.898 | 0.02816 | -0.044 | 31.893
14 | 0.829 | 0.03638 | -0.043 | 22.799
14.5 | 0.765 | 0.04577 | -0.041 | 16.713

## 130. Re 16M Mach 0.00 (2)
BIGFOIL.COM POLAR EXPORT
FAD05
FAD05 |  |  |  | Cl Max: | 1.957 | at alpha= | 18 | deg
XFOIL ncrit=9 |  |  |  | L/D Max: | 166.31 | at alpha= | 6 | deg
Re: | 16000000 |  |  | Cd Min: | 0.06399 | at alpha= | 20 | deg
Mach: | 0 |  |  | Cl=0 at alpha= | -2.3617 | deg
|  |  |  | @ Cl=0.1, Cd= | 0.005218
|  |  |  | @ Cl=0.4, Cd= | 0.0052014
|  |  |  | @ Cl=0.6, Cd= | 0.0047868
alpha (deg) | Cl | Cd | Cm | Cl/Cd
-2.5 | -0.0156 | 0.00531 | -0.0451 | -2.9379
-1.5 | 0.0972 | 0.00522 | -0.045 | 18.6207
-1 | 0.1536 | 0.00518 | -0.0449 | 29.6525
-0.5 | 0.2102 | 0.00517 | -0.0449 | 40.6576
0 | 0.2668 | 0.00515 | -0.0449 | 51.8058
0.5 | 0.3231 | 0.00519 | -0.0448 | 62.2543
1 | 0.3792 | 0.00522 | -0.0448 | 72.6437
2 | 0.4913 | 0.00512 | -0.0448 | 95.957
2.5 | 0.5471 | 0.005 | -0.0449 | 109.42
3 | 0.6017 | 0.00478 | -0.0448 | 125.8787
3.5 | 0.6557 | 0.00459 | -0.0445 | 142.854
4 | 0.7119 | 0.00455 | -0.0446 | 156.4615
4.5 | 0.7675 | 0.00479 | -0.0445 | 160.2296
5 | 0.8229 | 0.00503 | -0.0444 | 163.5984
5.5 | 0.878 | 0.00532 | -0.0443 | 165.0376
6 | 0.933 | 0.00561 | -0.0443 | 166.3102
6.5 | 0.9872 | 0.00604 | -0.0441 | 163.4437
7 | 1.0416 | 0.0064 | -0.0439 | 162.75
7.5 | 1.0955 | 0.0068 | -0.0438 | 161.1029
8 | 1.1487 | 0.00732 | -0.0435 | 156.9262
8.5 | 1.2016 | 0.00785 | -0.0432 | 153.0701
9 | 1.2544 | 0.00835 | -0.043 | 150.2275
9.5 | 1.3068 | 0.00887 | -0.0427 | 147.3281
10 | 1.3588 | 0.00941 | -0.0423 | 144.3996
10.5 | 1.4104 | 0.00995 | -0.042 | 141.7487
11 | 1.4611 | 0.01058 | -0.0415 | 138.1002
12 | 1.561 | 0.01188 | -0.0405 | 131.3973
12.5 | 1.6098 | 0.01256 | -0.0399 | 128.1688
13 | 1.6574 | 0.01333 | -0.0392 | 124.3361
13.5 | 1.7029 | 0.01428 | -0.0382 | 119.2507
14 | 1.7458 | 0.01544 | -0.0368 | 113.0699
14.5 | 1.7887 | 0.01646 | -0.0356 | 108.6695
15 | 1.8296 | 0.01757 | -0.0341 | 104.132
15.5 | 1.8677 | 0.01879 | -0.0323 | 99.3986
16 | 1.9026 | 0.02012 | -0.0302 | 94.5626
16.5 | 1.9327 | 0.02162 | -0.0275 | 89.3941
17 | 1.9496 | 0.0233 | -0.0229 | 83.6738
17.5 | 1.955 | 0.02563 | -0.0179 | 76.2778
18 | 1.957 | 0.02895 | -0.0145 | 67.5993
18.5 | 1.9547 | 0.0336 | -0.0131 | 58.1756
19 | 1.9435 | 0.04035 | -0.0141 | 48.166
19.5 | 1.9202 | 0.04989 | -0.0177 | 38.4887
20 | 1.8706 | 0.06399 | -0.0239 | 29.2327

## 131. Re 16M Mach 0.10 (1)
BIGFOIL.COM POLAR EXPORT
FAD05
FAD05 |  |  |  | Cl Max: | 1.208 | at alpha= | 9.5 | deg
JavaFoil+Calcfoil stall+Eppler ext transition |  |  |  | L/D Max: | 134.998 | at alpha= | 7 | deg
Re: | 16000000 |  |  | Cd Min: | 0.0066 | at alpha= | 1.5 | deg
Mach: | 0.1 |  |  | Cl=0 at alpha= | -2.4035 | deg
|  |  |  | @ Cl=0.1, Cd= | 0.0069825
|  |  |  | @ Cl=0.4, Cd= | 0.0066885
|  |  |  | @ Cl=0.6, Cd= | 0.0068298
alpha (deg) | Cl | Cd | Cm | Cl/Cd
-12 | -0.256 | 0.07624 | -0.021 | -3.36
-11.5 | -0.272 | 0.0714 | -0.021 | -3.805
-11 | -0.287 | 0.06742 | -0.021 | -4.251
-10.5 | -0.3 | 0.06425 | -0.021 | -4.675
-10 | -0.313 | 0.0607 | -0.021 | -5.154
-9.5 | -0.323 | 0.05664 | -0.022 | -5.709
-9 | -0.331 | 0.05417 | -0.021 | -6.103
-8.5 | -0.335 | 0.05073 | -0.022 | -6.598
-8 | -0.335 | 0.047 | -0.023 | -7.13
-7.5 | -0.332 | 0.04181 | -0.025 | -7.95
-7 | -0.393 | 0.00782 | -0.041 | -50.225
-6.5 | -0.373 | 0.00773 | -0.041 | -48.172
-6 | -0.345 | 0.00763 | -0.042 | -45.279
-5.5 | -0.31 | 0.00752 | -0.042 | -41.275
-5 | -0.269 | 0.00743 | -0.042 | -36.221
-4.5 | -0.224 | 0.00737 | -0.042 | -30.35
-4 | -0.175 | 0.00728 | -0.042 | -23.985
-3.5 | -0.122 | 0.00717 | -0.042 | -17.051
-3 | -0.068 | 0.0071 | -0.042 | -9.53
-2.5 | -0.011 | 0.00704 | -0.042 | -1.599
-2 | 0.046 | 0.00701 | -0.042 | 6.62
-1.5 | 0.105 | 0.00698 | -0.042 | 15.014
-1 | 0.164 | 0.00688 | -0.043 | 23.773
-0.5 | 0.223 | 0.0069 | -0.043 | 32.278
0 | 0.282 | 0.00694 | -0.043 | 40.605
0.5 | 0.34 | 0.00683 | -0.043 | 49.813
1 | 0.399 | 0.00669 | -0.043 | 59.555
1.5 | 0.457 | 0.0066 | -0.043 | 69.205
2 | 0.515 | 0.00663 | -0.043 | 77.675
2.5 | 0.573 | 0.00676 | -0.044 | 84.773
3 | 0.631 | 0.00691 | -0.044 | 91.303
3.5 | 0.689 | 0.00688 | -0.044 | 100.1
4 | 0.746 | 0.00709 | -0.044 | 105.31
4.5 | 0.803 | 0.00716 | -0.044 | 112.071
5 | 0.859 | 0.00717 | -0.044 | 119.732
5.5 | 0.915 | 0.00738 | -0.045 | 123.945
6 | 0.969 | 0.00778 | -0.045 | 124.478
6.5 | 1.02 | 0.00784 | -0.045 | 130.093
7 | 1.067 | 0.0079 | -0.045 | 134.998
7.5 | 1.108 | 0.00832 | -0.045 | 133.229
8 | 1.144 | 0.00908 | -0.046 | 125.958
8.5 | 1.173 | 0.00952 | -0.046 | 123.147
9 | 1.195 | 0.01006 | -0.046 | 118.828
9.5 | 1.208 | 0.01058 | -0.046 | 114.215
10 | 1.205 | 0.01121 | -0.046 | 107.509
10.5 | 1.19 | 0.01194 | -0.047 | 99.691
11 | 1.165 | 0.01275 | -0.047 | 91.359
11.5 | 1.121 | 0.01434 | -0.047 | 78.189
12 | 1.065 | 0.01597 | -0.046 | 66.68
12.5 | 0.998 | 0.01881 | -0.046 | 53.076
13 | 0.923 | 0.02393 | -0.045 | 38.577
13.5 | 0.847 | 0.03136 | -0.043 | 27.015
14 | 0.774 | 0.04078 | -0.042 | 18.975
14.5 | 0.707 | 0.05068 | -0.041 | 13.94

## 132. Re 16M Mach 0.10 (2)
BIGFOIL.COM POLAR EXPORT
FAD05
FAD05 |  |  |  | Cl Max: | 1.9327 | at alpha= | 17 | deg
XFOIL ncrit=9 |  |  |  | L/D Max: | 166.489 | at alpha= | 6 | deg
Re: | 16000000 |  |  | Cd Min: | 0.08856 | at alpha= | 20 | deg
Mach: | 0.1 |  |  | Cl=0 at alpha= | -2.3608 | deg
|  |  |  | @ Cl=0.1, Cd= | 0.0052184
|  |  |  | @ Cl=0.4, Cd= | 0.0052035
|  |  |  | @ Cl=0.6, Cd= | 0.0048012
alpha (deg) | Cl | Cd | Cm | Cl/Cd
-2.5 | -0.0158 | 0.00531 | -0.0454 | -2.9755
-1.5 | 0.0977 | 0.00522 | -0.0452 | 18.7165
-1 | 0.1544 | 0.00518 | -0.0451 | 29.8069
-0.5 | 0.2114 | 0.00517 | -0.0451 | 40.8897
0 | 0.2683 | 0.00515 | -0.0451 | 52.0971
0.5 | 0.325 | 0.00519 | -0.045 | 62.6204
1 | 0.3814 | 0.00522 | -0.045 | 73.0651
2 | 0.4942 | 0.00512 | -0.045 | 96.5234
2.5 | 0.5503 | 0.005 | -0.045 | 110.06
3 | 0.6053 | 0.00478 | -0.045 | 126.6318
3.5 | 0.6595 | 0.00459 | -0.0447 | 143.6819
4 | 0.7164 | 0.00456 | -0.0447 | 157.1053
4.5 | 0.7722 | 0.0048 | -0.0446 | 160.875
5 | 0.828 | 0.00505 | -0.0445 | 163.9604
5.5 | 0.8835 | 0.00534 | -0.0444 | 165.4494
6 | 0.939 | 0.00564 | -0.0443 | 166.4894
6.5 | 0.9937 | 0.00606 | -0.0441 | 163.9769
7 | 1.0486 | 0.00643 | -0.0439 | 163.0793
7.5 | 1.1031 | 0.00684 | -0.0436 | 161.2719
8 | 1.1566 | 0.00739 | -0.0433 | 156.5088
8.5 | 1.2101 | 0.00792 | -0.043 | 152.7904
9 | 1.2635 | 0.00844 | -0.0426 | 149.7038
9.5 | 1.3166 | 0.00896 | -0.0422 | 146.942
10 | 1.369 | 0.00954 | -0.0418 | 143.501
10.5 | 1.4213 | 0.01009 | -0.0413 | 140.8622
11 | 1.4724 | 0.01079 | -0.0407 | 136.4597
12 | 1.5737 | 0.0121 | -0.0395 | 130.0579
12.5 | 1.6229 | 0.01285 | -0.0387 | 126.2957
13 | 1.6701 | 0.01379 | -0.0376 | 121.1095
13.5 | 1.7145 | 0.01496 | -0.0362 | 114.6056
14 | 1.7591 | 0.016 | -0.0348 | 109.9437
14.5 | 1.8014 | 0.01716 | -0.0333 | 104.9767
15 | 1.8411 | 0.01843 | -0.0314 | 99.8969
15.5 | 1.8772 | 0.01986 | -0.0291 | 94.5217
16 | 1.9085 | 0.02144 | -0.0263 | 89.0159
16.5 | 1.9278 | 0.02324 | -0.0218 | 82.9518
17 | 1.9327 | 0.02562 | -0.0164 | 75.4372
17.5 | 1.9326 | 0.02919 | -0.0128 | 66.2076
18 | 1.9258 | 0.03451 | -0.0115 | 55.8041
18.5 | 1.9119 | 0.04202 | -0.0133 | 45.4998
19 | 1.8803 | 0.05324 | -0.0181 | 35.3174
19.5 | 1.8287 | 0.06788 | -0.0248 | 26.9402
20 | 1.7405 | 0.08856 | -0.0344 | 19.6533

## 133. Re 16M Mach 0.25 (1)
BIGFOIL.COM POLAR EXPORT
FAD05
FAD05 |  |  |  | Cl Max: | 1.192 | at alpha= | 9 | deg
JavaFoil+Calcfoil stall+Eppler ext transition |  |  |  | L/D Max: | 133.516 | at alpha= | 7 | deg
Re: | 16000000 |  |  | Cd Min: | 0.00666 | at alpha= | 1.5 | deg
Mach: | 0.25 |  |  | Cl=0 at alpha= | -2.4 | deg
|  |  |  | @ Cl=0.1, Cd= | 0.007024
|  |  |  | @ Cl=0.4, Cd= | 0.07277
|  |  |  | @ Cl=0.6, Cd= | 0.07277
alpha (deg) | Cl | Cd | Cm | Cl/Cd
-11 | -0.049 | 0.07069 | -0.021 | -0.692
-10.5 | -0.046 | 0.06691 | -0.021 | -0.689
-10 | -0.105 | 0.06272 | -0.021 | -1.668
-9.5 | -0.157 | 0.05918 | -0.021 | -2.654
-9 | -0.197 | 0.05594 | -0.021 | -3.522
-8.5 | -0.229 | 0.05296 | -0.021 | -4.332
-8 | -0.254 | 0.05028 | -0.021 | -5.057
-7.5 | -0.272 | 0.04607 | -0.023 | -5.895
-7 | -0.28 | 0.0426 | -0.024 | -6.572
-6.5 | -0.281 | 0.03791 | -0.026 | -7.401
-6 | -0.329 | 0.00772 | -0.043 | -42.62
-5.5 | -0.303 | 0.00762 | -0.043 | -39.717
-5 | -0.267 | 0.00751 | -0.043 | -35.493
-4.5 | -0.224 | 0.00746 | -0.043 | -30.071
-4 | -0.176 | 0.00733 | -0.043 | -24.083
-3.5 | -0.124 | 0.00723 | -0.043 | -17.197
-3 | -0.069 | 0.00716 | -0.043 | -9.655
-2.5 | -0.012 | 0.0071 | -0.043 | -1.624
-2 | 0.048 | 0.00705 | -0.044 | 6.744
-1.5 | 0.108 | 0.00702 | -0.044 | 15.333
-1 | 0.168 | 0.00692 | -0.044 | 24.307
-0.5 | 0.229 | 0.00694 | -0.044 | 32.96
0 | 0.29 | 0.00698 | -0.044 | 41.505
0.5 | 0.35 | 0.00692 | -0.044 | 50.522
1 | 0.41 | 0.00675 | -0.044 | 60.734
1.5 | 0.47 | 0.00666 | -0.044 | 70.468
2 | 0.529 | 0.0067 | -0.045 | 79.068
2.5 | 0.589 | 0.00683 | -0.045 | 86.275
3 | 0.648 | 0.00699 | -0.045 | 92.728
3.5 | 0.708 | 0.00697 | -0.045 | 101.454
4 | 0.766 | 0.00719 | -0.045 | 106.528
4.5 | 0.824 | 0.00728 | -0.046 | 113.294
5 | 0.882 | 0.00731 | -0.046 | 120.651
5.5 | 0.939 | 0.00754 | -0.046 | 124.533
6 | 0.994 | 0.00798 | -0.046 | 124.595
6.5 | 1.045 | 0.00806 | -0.046 | 129.656
7 | 1.091 | 0.00817 | -0.046 | 133.516
7.5 | 1.13 | 0.00871 | -0.047 | 129.648
8 | 1.16 | 0.00949 | -0.047 | 122.245
8.5 | 1.182 | 0.01003 | -0.047 | 117.881
9 | 1.192 | 0.01064 | -0.047 | 112.074
9.5 | 1.19 | 0.01134 | -0.048 | 104.932
10 | 1.16 | 0.01225 | -0.048 | 94.695
10.5 | 1.112 | 0.0133 | -0.048 | 83.57
11 | 1.03 | 0.01521 | -0.047 | 67.687
11.5 | 0.924 | 0.01873 | -0.046 | 49.321
12 | 0.804 | 0.0247 | -0.045 | 32.552
12.5 | 0.677 | 0.03424 | -0.043 | 19.775
13 | 0.551 | 0.04633 | -0.041 | 11.89
13.5 | 0.426 | 0.05913 | -0.039 | 7.211
14 | 0.297 | 0.07277 | -0.037 | 4.084

## 134. Re 16M Mach 0.25 (2)
BIGFOIL.COM POLAR EXPORT
FAD05
FAD05 |  |  |  | Cl Max: | 1.8053 | at alpha= | 14.5 | deg
XFOIL ncrit=9 |  |  |  | L/D Max: | 167.349 | at alpha= | 6 | deg
Re: | 16000000 |  |  | Cd Min: | 0.1846 | at alpha= | -14.5 | deg
Mach: | 0.25 |  |  | Cl=0 at alpha= | -2.3522 | deg
|  |  |  | @ Cl=0.1, Cd= | 0.0052602
|  |  |  | @ Cl=0.4, Cd= | 0.0052289
|  |  |  | @ Cl=0.6, Cd= | 0.0048848
alpha (deg) | Cl | Cd | Cm | Cl/Cd
-14.5 | -0.6397 | 0.1846 | 0.0442 | -3.4653
-14 | -0.6242 | 0.17789 | 0.0411 | -3.5089
-13.5 | -0.6094 | 0.17121 | 0.0381 | -3.5594
-13 | -0.595 | 0.16444 | 0.0352 | -3.6183
-12.5 | -0.5811 | 0.15753 | 0.0324 | -3.6888
-12 | -0.568 | 0.1506 | 0.0296 | -3.7716
-11.5 | -0.5552 | 0.14352 | 0.0269 | -3.8685
-11 | -0.5431 | 0.1364 | 0.0242 | -3.9817
-10.5 | -0.5303 | 0.12932 | 0.0216 | -4.1007
-10 | -0.5198 | 0.12254 | 0.0194 | -4.2419
-9.5 | -0.5674 | 0.09919 | 0.0102 | -5.7203
-9 | -0.5579 | 0.09247 | 0.0068 | -6.0333
-8.5 | -0.5504 | 0.08532 | 0.0025 | -6.451
-8 | -0.541 | 0.07708 | -0.0058 | -7.0187
-7.5 | -0.5138 | 0.06638 | -0.0207 | -7.7403
-7 | -0.4779 | 0.05544 | -0.0335 | -8.6201
-6.5 | -0.4766 | 0.01383 | -0.0523 | -34.4613
-5.5 | -0.3659 | 0.00984 | -0.0507 | -37.185
-5 | -0.309 | 0.00838 | -0.0499 | -36.8735
-4 | -0.1931 | 0.00663 | -0.0485 | -29.1252
-3 | -0.0762 | 0.00559 | -0.0474 | -13.6315
-2.5 | -0.0174 | 0.00533 | -0.047 | -3.2645
-1.5 | 0.1003 | 0.00526 | -0.0466 | 19.0684
-1 | 0.159 | 0.00519 | -0.0464 | 30.6358
-0.5 | 0.2179 | 0.00518 | -0.0463 | 42.0656
0 | 0.2767 | 0.00517 | -0.0463 | 53.5203
0.5 | 0.3353 | 0.00519 | -0.0462 | 64.605
1 | 0.3935 | 0.00523 | -0.0461 | 75.239
1.5 | 0.4518 | 0.00522 | -0.046 | 86.5517
2 | 0.51 | 0.00515 | -0.046 | 99.0291
2.5 | 0.568 | 0.00502 | -0.046 | 113.1474
3 | 0.6248 | 0.00478 | -0.0459 | 130.7113
3.5 | 0.6807 | 0.00459 | -0.0454 | 148.3007
4 | 0.7402 | 0.00462 | -0.0455 | 160.2165
4.5 | 0.7982 | 0.0049 | -0.0452 | 162.898
5 | 0.8563 | 0.00517 | -0.0449 | 165.6286
5.5 | 0.9143 | 0.00547 | -0.0446 | 167.1481
6 | 0.9723 | 0.00581 | -0.0443 | 167.3494
6.5 | 1.0298 | 0.00623 | -0.0438 | 165.297
7 | 1.0877 | 0.00659 | -0.0434 | 165.0531
7.5 | 1.1448 | 0.00711 | -0.0428 | 161.0127
8 | 1.2014 | 0.00771 | -0.042 | 155.8236
8.5 | 1.2579 | 0.00834 | -0.0412 | 150.8273
9 | 1.3146 | 0.00892 | -0.0403 | 147.3767
9.5 | 1.371 | 0.00956 | -0.0394 | 143.41
10 | 1.4269 | 0.01025 | -0.0383 | 139.2098
10.5 | 1.4825 | 0.01098 | -0.0371 | 135.0182
11 | 1.5377 | 0.01174 | -0.0358 | 130.9796
11.5 | 1.5914 | 0.01265 | -0.0342 | 125.8024
12 | 1.6429 | 0.01379 | -0.0323 | 119.1371
12.5 | 1.6918 | 0.01517 | -0.03 | 111.5227
13 | 1.7367 | 0.01685 | -0.0273 | 103.0682
13.5 | 1.7752 | 0.01896 | -0.0238 | 93.6287
14 | 1.8032 | 0.02162 | -0.0194 | 83.4043
14.5 | 1.8053 | 0.02498 | -0.0123 | 72.2698
15 | 1.7863 | 0.03004 | -0.0067 | 59.464
15.5 | 1.7574 | 0.03888 | -0.0078 | 45.2006
16 | 1.7217 | 0.05165 | -0.0149 | 33.334
16.5 | 1.6737 | 0.06663 | -0.0229 | 25.1193
17 | 1.6145 | 0.08286 | -0.0307 | 19.4847
17.5 | 1.5457 | 0.10086 | -0.0395 | 15.3252
18 | 1.4726 | 0.12062 | -0.0496 | 12.2086
18.5 | 1.4039 | 0.14081 | -0.0606 | 9.9702
19 | 1.3477 | 0.16015 | -0.072 | 8.4152
19.5 | 1.3087 | 0.17735 | -0.0827 | 7.3792

## 135. Re 16M Mach 0.50 (1)
BIGFOIL.COM POLAR EXPORT
FAD05
FAD05 |  |  |  | Cl Max: | 1.196 | at alpha= | 20 | deg
JavaFoil+Calcfoil stall+Eppler ext transition |  |  |  | L/D Max: | 125.634 | at alpha= | 6.5 | deg
Re: | 16000000 |  |  | Cd Min: | 0.00693 | at alpha= | 1.5 | deg
Mach: | 0.5 |  |  | Cl=0 at alpha= | -2.4 | deg
|  |  |  | @ Cl=0.1, Cd= | 0.0072347
|  |  |  | @ Cl=0.4, Cd= | 0.0071531
|  |  |  | @ Cl=0.6, Cd= | 0.0070128
alpha (deg) | Cl | Cd | Cm | Cl/Cd
-20 | -0.943 | 0.16343 | -0.028 | -5.768
-19.5 | -0.917 | 0.16001 | -0.028 | -5.73
-19 | -0.892 | 0.14605 | -0.028 | -6.106
-18.5 | -0.867 | 0.13409 | -0.028 | -6.469
-18 | -0.841 | 0.12727 | -0.028 | -6.61
-17.5 | -0.814 | 0.12382 | -0.028 | -6.575
-17 | -0.787 | 0.11841 | -0.027 | -6.65
-16.5 | -0.76 | 0.1138 | -0.027 | -6.681
-16 | -0.733 | 0.11064 | -0.026 | -6.624
-15.5 | -0.706 | 0.10592 | -0.026 | -6.662
-15 | -0.679 | 0.10128 | -0.026 | -6.701
-14.5 | -0.652 | 0.09754 | -0.025 | -6.686
-14 | -0.626 | 0.09415 | -0.025 | -6.645
-13.5 | -0.599 | 0.09748 | -0.025 | -6.146
-13 | -0.573 | 0.08847 | -0.025 | -6.474
-12.5 | -0.546 | 0.08293 | -0.025 | -6.582
-12 | -0.519 | 0.0781 | -0.025 | -6.65
-11.5 | -0.493 | 0.07218 | -0.026 | -6.829
-11 | -0.467 | 0.06657 | -0.026 | -7.009
-10.5 | -0.441 | 0.06165 | -0.027 | -7.148
-10 | -0.415 | 0.05654 | -0.028 | -7.336
-9.5 | -0.392 | 0.04908 | -0.031 | -7.982
-9 | -0.357 | 0.0626 | -0.023 | -5.696
-8.5 | -0.33 | 0.05466 | -0.024 | -6.039
-8 | -0.304 | 0.0496 | -0.025 | -6.131
-7.5 | -0.278 | 0.04496 | -0.027 | -6.187
-7 | -0.252 | 0.04054 | -0.029 | -6.228
-6.5 | -0.222 | 0.04301 | -0.025 | -5.171
-6 | -0.195 | 0.0413 | -0.023 | -4.72
-5.5 | -0.169 | 0.03689 | -0.027 | -4.584
-5 | -0.141 | 0.03728 | -0.024 | -3.783
-4.5 | -0.114 | 0.03491 | -0.026 | -3.27
-4 | -0.107 | 0.00768 | -0.048 | -13.985
-3.5 | -0.118 | 0.00755 | -0.048 | -15.69
-3 | -0.072 | 0.00742 | -0.048 | -9.767
-2.5 | -0.013 | 0.00733 | -0.049 | -1.706
-2 | 0.052 | 0.00727 | -0.049 | 7.221
-1.5 | 0.12 | 0.00722 | -0.049 | 16.556
-1 | 0.187 | 0.00716 | -0.049 | 26.184
-0.5 | 0.255 | 0.00712 | -0.049 | 35.901
0 | 0.324 | 0.00716 | -0.049 | 45.217
0.5 | 0.391 | 0.00718 | -0.049 | 54.411
1 | 0.458 | 0.00698 | -0.05 | 65.614
1.5 | 0.525 | 0.00693 | -0.05 | 75.658
2 | 0.591 | 0.00699 | -0.05 | 84.593
2.5 | 0.658 | 0.00716 | -0.05 | 91.827
3 | 0.724 | 0.00719 | -0.05 | 100.727
3.5 | 0.789 | 0.00744 | -0.05 | 106.098
4 | 0.854 | 0.00761 | -0.051 | 112.259
4.5 | 0.918 | 0.00772 | -0.051 | 118.896
5 | 0.98 | 0.00801 | -0.051 | 122.358
5.5 | 1.041 | 0.00848 | -0.051 | 122.733
6 | 1.098 | 0.00881 | -0.052 | 124.564
6.5 | 1.143 | 0.0091 | -0.052 | 125.634
7 | 1.171 | 0.00996 | -0.052 | 117.569
7.5 | 1.154 | 0.01136 | -0.052 | 101.548
8 | 0.987 | 0.01303 | -0.052 | 75.739
8.5 | 0.718 | 0.01508 | -0.052 | 47.607
9 | 0.736 | 0.01763 | -0.051 | 41.732
9.5 | 0.755 | 0.02032 | -0.05 | 37.123
10 | 0.779 | 0.02222 | -0.05 | 35.037
10.5 | 0.747 | 0.04495 | -0.044 | 16.625
11 | 0.796 | 0.03694 | -0.046 | 21.555
11.5 | 0.784 | 0.05895 | -0.041 | 13.305
12 | 0.807 | 0.06594 | -0.04 | 12.237
12.5 | 0.815 | 0.0832 | -0.036 | 9.792
13 | 0.847 | 0.07977 | -0.038 | 10.617
13.5 | 0.879 | 0.081 | -0.039 | 10.856
14 | 0.903 | 0.08819 | -0.039 | 10.237
14.5 | 0.91 | 0.11326 | -0.034 | 8.033
15 | 0.934 | 0.12407 | -0.034 | 7.529
15.5 | 0.962 | 0.12946 | -0.034 | 7.428
16 | 0.991 | 0.13317 | -0.036 | 7.438
16.5 | 1.018 | 0.13714 | -0.036 | 7.424
17 | 1.039 | 0.15745 | -0.035 | 6.599
17.5 | 1.066 | 0.16254 | -0.036 | 6.56
18 | 1.093 | 0.17042 | -0.037 | 6.413
18.5 | 1.12 | 0.17168 | -0.037 | 6.526
19 | 1.148 | 0.17566 | -0.038 | 6.535
19.5 | 1.173 | 0.18641 | -0.038 | 6.293
20 | 1.196 | 0.2089 | -0.038 | 5.727

## 136. Re 16M Mach 0.50 (2)
BIGFOIL.COM POLAR EXPORT
FAD05
FAD05 |  |  |  | Cl Max: | 1.4189 | at alpha= | 8 | deg
XFOIL ncrit=9 |  |  |  | L/D Max: | 176.906 | at alpha= | 5.5 | deg
Re: | 16000000 |  |  | Cd Min: | 0.00928 | at alpha= | 8 | deg
Mach: | 0.5 |  |  | Cl=0 at alpha= | -99 | deg
|  |  |  | @ Cl=0.1, Cd= | 0.00525
|  |  |  | @ Cl=0.4, Cd= | 0.0052639
|  |  |  | @ Cl=0.6, Cd= | 0.0052664
alpha (deg) | Cl | Cd | Cm | Cl/Cd
0.5 | 0.3814 | 0.00525 | -0.0512 | 72.6476
1 | 0.4481 | 0.0053 | -0.0509 | 84.5472
1.5 | 0.5146 | 0.00534 | -0.0506 | 96.367
2 | 0.5813 | 0.0053 | -0.0503 | 109.6792
2.5 | 0.6481 | 0.00518 | -0.05 | 125.1158
3 | 0.7135 | 0.00486 | -0.0495 | 146.8107
3.5 | 0.7739 | 0.00467 | -0.0473 | 165.7173
4 | 0.8489 | 0.00496 | -0.0479 | 171.1492
4.5 | 0.9178 | 0.00527 | -0.0469 | 174.1556
5 | 0.9873 | 0.00563 | -0.0457 | 175.3641
5.5 | 1.0579 | 0.00598 | -0.0444 | 176.9064
6 | 1.1283 | 0.00651 | -0.0426 | 173.318
6.5 | 1.2004 | 0.00698 | -0.0406 | 171.9771
7 | 1.2732 | 0.00753 | -0.0382 | 169.0837
7.5 | 1.3445 | 0.00846 | -0.0351 | 158.9243
8 | 1.4189 | 0.00928 | -0.0315 | 152.8987

## 137. Re 18M Mach 0.00 (1)
BIGFOIL.COM POLAR EXPORT
FAD05
FAD05 |  |  |  | Cl Max: | 1.21 | at alpha= | 9.5 | deg
JavaFoil+Calcfoil stall+Eppler ext transition |  |  |  | L/D Max: | 135.33 | at alpha= | 7.5 | deg
Re: | 18000000 |  |  | Cd Min: | 0.00664 | at alpha= | 1.5 | deg
Mach: | 0 |  |  | Cl=0 at alpha= | -2.4035 | deg
|  |  |  | @ Cl=0.1, Cd= | 0.0069021
|  |  |  | @ Cl=0.4, Cd= | 0.006659
|  |  |  | @ Cl=0.6, Cd= | 0.0067728
alpha (deg) | Cl | Cd | Cm | Cl/Cd
-12 | -0.287 | 0.07501 | -0.021 | -3.829
-11.5 | -0.3 | 0.0705 | -0.021 | -4.262
-11 | -0.313 | 0.06675 | -0.022 | -4.688
-10.5 | -0.324 | 0.06373 | -0.021 | -5.08
-10 | -0.333 | 0.06046 | -0.021 | -5.513
-9.5 | -0.341 | 0.05621 | -0.022 | -6.068
-9 | -0.345 | 0.05349 | -0.022 | -6.457
-8.5 | -0.347 | 0.05011 | -0.022 | -6.918
-8 | -0.345 | 0.04576 | -0.024 | -7.541
-7.5 | -0.347 | 0.03502 | -0.029 | -9.902
-7 | -0.398 | 0.00777 | -0.041 | -51.275
-6.5 | -0.376 | 0.00764 | -0.041 | -49.203
-6 | -0.347 | 0.00754 | -0.041 | -46.034
-5.5 | -0.311 | 0.00745 | -0.041 | -41.751
-5 | -0.269 | 0.0074 | -0.041 | -36.383
-4.5 | -0.223 | 0.00727 | -0.042 | -30.752
-4 | -0.174 | 0.00717 | -0.042 | -24.27
-3.5 | -0.122 | 0.00709 | -0.042 | -17.194
-3 | -0.067 | 0.00701 | -0.042 | -9.611
-2.5 | -0.011 | 0.00698 | -0.042 | -1.606
-2 | 0.046 | 0.00693 | -0.042 | 6.661
-1.5 | 0.104 | 0.0069 | -0.042 | 15.125
-1 | 0.163 | 0.00683 | -0.042 | 23.85
-0.5 | 0.221 | 0.00684 | -0.043 | 32.376
0 | 0.28 | 0.00686 | -0.043 | 40.838
0.5 | 0.339 | 0.00683 | -0.043 | 49.592
1 | 0.397 | 0.00666 | -0.043 | 59.6
1.5 | 0.455 | 0.00664 | -0.043 | 68.46
2 | 0.513 | 0.00667 | -0.043 | 76.891
2.5 | 0.57 | 0.00669 | -0.043 | 85.33
3 | 0.628 | 0.00685 | -0.044 | 91.691
3.5 | 0.685 | 0.0069 | -0.044 | 99.272
4 | 0.742 | 0.00703 | -0.044 | 105.578
4.5 | 0.799 | 0.00722 | -0.044 | 110.593
5 | 0.855 | 0.00728 | -0.044 | 117.442
5.5 | 0.91 | 0.00731 | -0.044 | 124.539
6 | 0.964 | 0.00767 | -0.045 | 125.671
6.5 | 1.015 | 0.00794 | -0.045 | 127.903
7 | 1.062 | 0.00801 | -0.045 | 132.618
7.5 | 1.104 | 0.00816 | -0.045 | 135.33
8 | 1.14 | 0.00886 | -0.045 | 128.748
8.5 | 1.17 | 0.00928 | -0.046 | 126.11
9 | 1.194 | 0.00978 | -0.046 | 122.069
9.5 | 1.21 | 0.01027 | -0.046 | 117.791
10 | 1.209 | 0.01086 | -0.046 | 111.369
10.5 | 1.199 | 0.01152 | -0.046 | 104.045
11 | 1.178 | 0.01223 | -0.047 | 96.304
11.5 | 1.148 | 0.01321 | -0.047 | 86.945
12 | 1.097 | 0.01494 | -0.047 | 73.448
12.5 | 1.04 | 0.0169 | -0.046 | 61.536
13 | 0.976 | 0.0201 | -0.045 | 48.551
13.5 | 0.902 | 0.02682 | -0.044 | 33.618
14 | 0.833 | 0.0347 | -0.043 | 23.998
14.5 | 0.768 | 0.04394 | -0.042 | 17.475

## 138. Re 18M Mach 0.00 (2)
BIGFOIL.COM POLAR EXPORT
FAD05
FAD05 |  |  |  | Cl Max: | 1.9766 | at alpha= | 18 | deg
XFOIL ncrit=9 |  |  |  | L/D Max: | 167.558 | at alpha= | 6 | deg
Re: | 18000000 |  |  | Cd Min: | 0.05732 | at alpha= | 20 | deg
Mach: | 0 |  |  | Cl=0 at alpha= | -2.3608 | deg
|  |  |  | @ Cl=0.1, Cd= | 0.0051669
|  |  |  | @ Cl=0.4, Cd= | 0.0051437
|  |  |  | @ Cl=0.6, Cd= | 0.0048822
alpha (deg) | Cl | Cd | Cm | Cl/Cd
-16.5 | -1.4535 | 0.0289 | -0.0556 | -50.2941
-16 | -1.4282 | 0.02463 | -0.0549 | -57.9862
-15.5 | -1.3922 | 0.02176 | -0.0541 | -63.9798
-15 | -1.3507 | 0.01962 | -0.0534 | -68.843
-14.5 | -1.3058 | 0.01794 | -0.0527 | -72.7871
-14 | -1.2587 | 0.01656 | -0.0521 | -76.0085
-13.5 | -1.2099 | 0.0154 | -0.0515 | -78.5649
-13 | -1.1602 | 0.01436 | -0.0509 | -80.7939
-12.5 | -1.1095 | 0.01347 | -0.0503 | -82.3682
-12 | -1.0587 | 0.01256 | -0.0498 | -84.2914
-11.5 | -1.0073 | 0.01179 | -0.0492 | -85.4368
-11 | -0.9536 | 0.01108 | -0.049 | -86.065
-10.5 | -0.8933 | 0.0106 | -0.0501 | -84.2736
-10 | -0.8397 | 0.01006 | -0.0497 | -83.4692
-9.5 | -0.7875 | 0.00959 | -0.049 | -82.1168
-9 | -0.7342 | 0.00915 | -0.0484 | -80.2404
-8.5 | -0.6801 | 0.00896 | -0.048 | -75.904
-8 | -0.6258 | 0.00857 | -0.0477 | -73.0222
-7.5 | -0.5709 | 0.00825 | -0.0474 | -69.2
-7 | -0.5154 | 0.00826 | -0.0472 | -62.3971
-6.5 | -0.4611 | 0.00764 | -0.0469 | -60.3534
-6 | -0.4059 | 0.00744 | -0.0467 | -54.5565
-5.5 | -0.3506 | 0.00707 | -0.0464 | -49.5898
-5 | -0.2958 | 0.00639 | -0.046 | -46.2911
-4.5 | -0.2403 | 0.006 | -0.0458 | -40.05
-2.5 | -0.0157 | 0.00525 | -0.0451 | -2.9905
-1.5 | 0.0971 | 0.00517 | -0.045 | 18.7814
-1 | 0.1536 | 0.00511 | -0.0449 | 30.0587
-0.5 | 0.2102 | 0.00511 | -0.0449 | 41.135
0 | 0.2668 | 0.0051 | -0.0449 | 52.3137
0.5 | 0.3232 | 0.00513 | -0.0448 | 63.0019
1.5 | 0.4355 | 0.00515 | -0.0448 | 84.5631
2 | 0.4916 | 0.00509 | -0.0448 | 96.5815
2.5 | 0.5473 | 0.00505 | -0.0449 | 108.3762
3.5 | 0.6572 | 0.0047 | -0.0448 | 139.8298
4 | 0.7096 | 0.00453 | -0.044 | 156.6446
4.5 | 0.7678 | 0.00473 | -0.0445 | 162.3256
5 | 0.8232 | 0.00497 | -0.0445 | 165.6338
5.5 | 0.8783 | 0.00526 | -0.0444 | 166.9772
6 | 0.9333 | 0.00557 | -0.0443 | 167.5583
6.5 | 0.9878 | 0.00594 | -0.0442 | 166.2963
7 | 1.0423 | 0.00628 | -0.0441 | 165.9713
7.5 | 1.0962 | 0.00669 | -0.0439 | 163.8565
8 | 1.1494 | 0.00723 | -0.0436 | 158.9765
8.5 | 1.2024 | 0.00772 | -0.0434 | 155.7513
9 | 1.2554 | 0.00821 | -0.0431 | 152.9111
9.5 | 1.308 | 0.0087 | -0.0428 | 150.3448
10 | 1.36 | 0.00924 | -0.0425 | 147.1861
10.5 | 1.4118 | 0.00976 | -0.0422 | 144.6516
11 | 1.4625 | 0.0104 | -0.0417 | 140.625
11.5 | 1.513 | 0.01101 | -0.0413 | 137.4205
12 | 1.5629 | 0.01162 | -0.0408 | 134.5009
12.5 | 1.6119 | 0.0123 | -0.0402 | 131.0488
13 | 1.6596 | 0.01308 | -0.0395 | 126.8807
14.5 | 1.793 | 0.01602 | -0.0361 | 111.9226
15 | 1.8346 | 0.01707 | -0.0348 | 107.4751
15.5 | 1.8738 | 0.01823 | -0.0331 | 102.7866
16 | 1.91 | 0.01949 | -0.0311 | 97.999
16.5 | 1.942 | 0.0209 | -0.0287 | 92.9187
17 | 1.9657 | 0.02248 | -0.0251 | 87.4422
17.5 | 1.9726 | 0.02448 | -0.0195 | 80.5801
18 | 1.9766 | 0.02735 | -0.0155 | 72.2706
18.5 | 1.9765 | 0.03136 | -0.0133 | 63.0261
19 | 1.9694 | 0.03712 | -0.0132 | 53.055
19.5 | 1.9525 | 0.04525 | -0.0156 | 43.1492
20 | 1.9145 | 0.05732 | -0.0207 | 33.4002

## 139. Re 18M Mach 0.10 (1)
BIGFOIL.COM POLAR EXPORT
FAD05
FAD05 |  |  |  | Cl Max: | 1.208 | at alpha= | 9.5 | deg
JavaFoil+Calcfoil stall+Eppler ext transition |  |  |  | L/D Max: | 134.813 | at alpha= | 7.5 | deg
Re: | 18000000 |  |  | Cd Min: | 0.00665 | at alpha= | 1.5 | deg
Mach: | 0.1 |  |  | Cl=0 at alpha= | -2.4035 | deg
|  |  |  | @ Cl=0.1, Cd= | 0.0069034
|  |  |  | @ Cl=0.4, Cd= | 0.0066697
|  |  |  | @ Cl=0.6, Cd= | 0.0067745
alpha (deg) | Cl | Cd | Cm | Cl/Cd
-12 | -0.256 | 0.07573 | -0.021 | -3.384
-11.5 | -0.272 | 0.0709 | -0.021 | -3.833
-11 | -0.287 | 0.06705 | -0.021 | -4.276
-10.5 | -0.3 | 0.06411 | -0.021 | -4.686
-10 | -0.313 | 0.06075 | -0.021 | -5.15
-9.5 | -0.324 | 0.05655 | -0.022 | -5.721
-9 | -0.331 | 0.05391 | -0.022 | -6.135
-8.5 | -0.335 | 0.05063 | -0.022 | -6.613
-8 | -0.335 | 0.04718 | -0.023 | -7.098
-7.5 | -0.334 | 0.04031 | -0.026 | -8.284
-7 | -0.393 | 0.00778 | -0.041 | -50.47
-6.5 | -0.373 | 0.00766 | -0.041 | -48.646
-6 | -0.345 | 0.00757 | -0.042 | -45.646
-5.5 | -0.31 | 0.00746 | -0.042 | -41.593
-5 | -0.269 | 0.00741 | -0.042 | -36.325
-4.5 | -0.224 | 0.00729 | -0.042 | -30.696
-4 | -0.175 | 0.00719 | -0.042 | -24.291
-3.5 | -0.122 | 0.00709 | -0.042 | -17.245
-3 | -0.068 | 0.00702 | -0.042 | -9.636
-2.5 | -0.011 | 0.00698 | -0.042 | -1.615
-2 | 0.046 | 0.00694 | -0.042 | 6.685
-1.5 | 0.105 | 0.0069 | -0.042 | 15.183
-1 | 0.164 | 0.00683 | -0.043 | 23.947
-0.5 | 0.223 | 0.00684 | -0.043 | 32.521
0 | 0.282 | 0.00687 | -0.043 | 41.006
0.5 | 0.34 | 0.00688 | -0.043 | 49.469
1 | 0.399 | 0.00667 | -0.043 | 59.809
1.5 | 0.457 | 0.00665 | -0.043 | 68.722
2 | 0.515 | 0.00668 | -0.043 | 77.109
2.5 | 0.573 | 0.0067 | -0.044 | 85.554
3 | 0.631 | 0.00686 | -0.044 | 91.954
3.5 | 0.689 | 0.00691 | -0.044 | 99.622
4 | 0.746 | 0.00706 | -0.044 | 105.757
4.5 | 0.803 | 0.00725 | -0.044 | 110.74
5 | 0.859 | 0.00731 | -0.044 | 117.569
5.5 | 0.915 | 0.00733 | -0.045 | 124.742
6 | 0.969 | 0.00771 | -0.045 | 125.656
6.5 | 1.02 | 0.00798 | -0.045 | 127.742
7 | 1.067 | 0.00805 | -0.045 | 132.577
7.5 | 1.108 | 0.00822 | -0.045 | 134.813
8 | 1.144 | 0.00893 | -0.046 | 128.025
8.5 | 1.173 | 0.00936 | -0.046 | 125.305
9 | 1.195 | 0.00988 | -0.046 | 120.982
9.5 | 1.208 | 0.01039 | -0.046 | 116.318
10 | 1.205 | 0.01104 | -0.046 | 109.156
10.5 | 1.19 | 0.0117 | -0.047 | 101.742
11 | 1.165 | 0.01247 | -0.047 | 93.417
11.5 | 1.129 | 0.01363 | -0.047 | 82.867
12 | 1.068 | 0.01547 | -0.047 | 69.04
12.5 | 1.002 | 0.01798 | -0.046 | 55.754
13 | 0.928 | 0.02269 | -0.045 | 40.871
13.5 | 0.851 | 0.02973 | -0.044 | 28.627
14 | 0.777 | 0.03915 | -0.042 | 19.838
14.5 | 0.709 | 0.04908 | -0.041 | 14.435

## 140. Re 18M Mach 0.10 (2)
BIGFOIL.COM POLAR EXPORT
FAD05
FAD05 |  |  |  | Cl Max: | 1.954 | at alpha= | 17.5 | deg
XFOIL ncrit=9 |  |  |  | L/D Max: | 168.032 | at alpha= | 6 | deg
Re: | 18000000 |  |  | Cd Min: | 0.07859 | at alpha= | 20 | deg
Mach: | 0.1 |  |  | Cl=0 at alpha= | -2.3592 | deg
|  |  |  | @ Cl=0.1, Cd= | 0.0051675
|  |  |  | @ Cl=0.4, Cd= | 0.0051801
|  |  |  | @ Cl=0.6, Cd= | 0.0049249
alpha (deg) | Cl | Cd | Cm | Cl/Cd
-2.5 | -0.016 | 0.00525 | -0.0454 | -3.0476
-2 | 0.0408 | 0.00523 | -0.0453 | 7.8011
-1.5 | 0.0976 | 0.00517 | -0.0452 | 18.8781
-1 | 0.1544 | 0.00511 | -0.0452 | 30.2153
-0.5 | 0.2114 | 0.00511 | -0.0451 | 41.3699
0 | 0.2683 | 0.0051 | -0.0451 | 52.6078
0.5 | 0.325 | 0.00513 | -0.0451 | 63.3528
1 | 0.3814 | 0.00519 | -0.045 | 73.4875
1.5 | 0.438 | 0.00516 | -0.045 | 84.8837
2 | 0.4945 | 0.00509 | -0.045 | 97.1513
2.5 | 0.5505 | 0.00505 | -0.045 | 109.0099
3 | 0.6059 | 0.00491 | -0.045 | 123.4012
3.5 | 0.6611 | 0.0047 | -0.045 | 140.6596
4 | 0.7135 | 0.00453 | -0.0441 | 157.5055
4.5 | 0.7724 | 0.00475 | -0.0447 | 162.6105
5 | 0.8283 | 0.00499 | -0.0446 | 165.992
5.5 | 0.8839 | 0.00528 | -0.0444 | 167.4053
6 | 0.9393 | 0.00559 | -0.0443 | 168.0322
6.5 | 0.9942 | 0.00597 | -0.0441 | 166.5327
7 | 1.0493 | 0.00631 | -0.044 | 166.2916
7.5 | 1.1037 | 0.00674 | -0.0437 | 163.7537
8 | 1.1574 | 0.00728 | -0.0434 | 158.9835
8.5 | 1.2109 | 0.00781 | -0.0431 | 155.0448
9 | 1.2644 | 0.0083 | -0.0427 | 152.3373
9.5 | 1.3177 | 0.00879 | -0.0424 | 149.909
10 | 1.3703 | 0.00936 | -0.042 | 146.3996
10.5 | 1.4227 | 0.00991 | -0.0415 | 143.5621
11.5 | 1.5253 | 0.01118 | -0.0404 | 136.4311
12 | 1.5757 | 0.01184 | -0.0397 | 133.0828
12.5 | 1.625 | 0.0126 | -0.0389 | 128.9683
13 | 1.6721 | 0.01356 | -0.0379 | 123.3112
14 | 1.7632 | 0.01557 | -0.0354 | 113.2434
14.5 | 1.8064 | 0.01666 | -0.0339 | 108.4274
15 | 1.8472 | 0.01786 | -0.0321 | 103.4267
15.5 | 1.8848 | 0.0192 | -0.03 | 98.1667
16 | 1.9182 | 0.02069 | -0.0274 | 92.7115
16.5 | 1.9446 | 0.02238 | -0.024 | 86.8901
17 | 1.9518 | 0.02442 | -0.0182 | 79.9263
17.5 | 1.954 | 0.02746 | -0.0138 | 71.158
18 | 1.9507 | 0.03191 | -0.0115 | 61.1313
18.5 | 1.9416 | 0.03822 | -0.0119 | 50.8006
19 | 1.9184 | 0.04765 | -0.0153 | 40.2602
19.5 | 1.8775 | 0.06048 | -0.0211 | 31.0433
20 | 1.8031 | 0.07859 | -0.0293 | 22.9431

## 141. Re 18M Mach 0.25 (1)
BIGFOIL.COM POLAR EXPORT
FAD05
FAD05 |  |  |  | Cl Max: | 1.192 | at alpha= | 9 | deg
JavaFoil+Calcfoil stall+Eppler ext transition |  |  |  | L/D Max: | 131.425 | at alpha= | 7 | deg
Re: | 18000000 |  |  | Cd Min: | 0.00671 | at alpha= | 1.5 | deg
Mach: | 0.25 |  |  | Cl=0 at alpha= | -2.4 | deg
|  |  |  | @ Cl=0.1, Cd= | 0.0069453
|  |  |  | @ Cl=0.4, Cd= | 0.07007
|  |  |  | @ Cl=0.6, Cd= | 0.07007
alpha (deg) | Cl | Cd | Cm | Cl/Cd
-11 | -0.049 | 0.07091 | -0.021 | -0.69
-10.5 | -0.046 | 0.06649 | -0.021 | -0.693
-10 | -0.105 | 0.0626 | -0.021 | -1.671
-9.5 | -0.157 | 0.05915 | -0.021 | -2.657
-9 | -0.197 | 0.05592 | -0.021 | -3.524
-8.5 | -0.229 | 0.05296 | -0.021 | -4.332
-8 | -0.254 | 0.04994 | -0.022 | -5.094
-7.5 | -0.272 | 0.04593 | -0.023 | -5.914
-7 | -0.28 | 0.04209 | -0.024 | -6.662
-6.5 | -0.282 | 0.03611 | -0.028 | -7.819
-6 | -0.329 | 0.00766 | -0.043 | -42.953
-5.5 | -0.303 | 0.00756 | -0.043 | -40.015
-5 | -0.267 | 0.0075 | -0.043 | -35.562
-4.5 | -0.224 | 0.00737 | -0.043 | -30.44
-4 | -0.176 | 0.00725 | -0.043 | -24.35
-3.5 | -0.124 | 0.00715 | -0.043 | -17.395
-3 | -0.069 | 0.00708 | -0.043 | -9.764
-2.5 | -0.012 | 0.00703 | -0.043 | -1.64
-2 | 0.048 | 0.00698 | -0.044 | 6.814
-1.5 | 0.108 | 0.00694 | -0.044 | 15.507
-1 | 0.168 | 0.00687 | -0.044 | 24.469
-0.5 | 0.229 | 0.00688 | -0.044 | 33.233
0 | 0.29 | 0.00691 | -0.044 | 41.907
0.5 | 0.35 | 0.00693 | -0.044 | 50.471
1 | 0.41 | 0.00672 | -0.044 | 61.006
1.5 | 0.47 | 0.00671 | -0.044 | 70.028
2 | 0.529 | 0.00674 | -0.045 | 78.525
2.5 | 0.589 | 0.00677 | -0.045 | 87.005
3 | 0.648 | 0.00694 | -0.045 | 93.378
3.5 | 0.708 | 0.00701 | -0.045 | 100.964
4 | 0.766 | 0.00716 | -0.045 | 106.97
4.5 | 0.824 | 0.00736 | -0.046 | 112.02
5 | 0.882 | 0.00743 | -0.046 | 118.616
5.5 | 0.939 | 0.0075 | -0.046 | 125.136
6 | 0.994 | 0.0079 | -0.046 | 125.717
6.5 | 1.045 | 0.00821 | -0.046 | 127.25
7 | 1.091 | 0.0083 | -0.046 | 131.425
7.5 | 1.13 | 0.00861 | -0.047 | 131.274
8 | 1.16 | 0.00934 | -0.047 | 124.218
8.5 | 1.182 | 0.00985 | -0.047 | 119.993
9 | 1.192 | 0.01045 | -0.047 | 114.148
9.5 | 1.19 | 0.01112 | -0.048 | 106.971
10 | 1.16 | 0.012 | -0.048 | 96.698
10.5 | 1.112 | 0.01298 | -0.048 | 85.626
11 | 1.032 | 0.0148 | -0.048 | 69.74
11.5 | 0.925 | 0.01832 | -0.047 | 50.522
12 | 0.807 | 0.02372 | -0.045 | 34.006
12.5 | 0.68 | 0.03276 | -0.044 | 20.753
13 | 0.553 | 0.04413 | -0.042 | 12.541
13.5 | 0.428 | 0.05645 | -0.04 | 7.59
14 | 0.298 | 0.07007 | -0.038 | 4.259

## 142. Re 18M Mach 0.25 (2)
BIGFOIL.COM POLAR EXPORT
FAD05
FAD05 |  |  |  | Cl Max: | 1.8132 | at alpha= | 14.5 | deg
XFOIL ncrit=9 |  |  |  | L/D Max: | 170.385 | at alpha= | 6 | deg
Re: | 18000000 |  |  | Cd Min: | 0.26596 | at alpha= | -20 | deg
Mach: | 0.25 |  |  | Cl=0 at alpha= | -2.3514 | deg
|  |  |  | @ Cl=0.1, Cd= | 0.0052002
|  |  |  | @ Cl=0.4, Cd= | 0.0052067
|  |  |  | @ Cl=0.6, Cd= | 0.0049644
alpha (deg) | Cl | Cd | Cm | Cl/Cd
-20 | -0.8251 | 0.26596 | 0.0867 | -3.1023
-19.5 | -0.8067 | 0.25919 | 0.0824 | -3.1124
-19 | -0.7883 | 0.25237 | 0.0782 | -3.1236
-18.5 | -0.77 | 0.24546 | 0.0742 | -3.137
-18 | -0.7519 | 0.23847 | 0.0701 | -3.153
-17.5 | -0.7342 | 0.23144 | 0.0662 | -3.1723
-17 | -0.7168 | 0.2244 | 0.0624 | -3.1943
-16.5 | -0.7033 | 0.21348 | 0.0579 | -3.2945
-16 | -0.6863 | 0.20654 | 0.0543 | -3.3228
-15.5 | -0.6697 | 0.19973 | 0.0509 | -3.353
-15 | -0.4553 | 0.16302 | 0.0186 | -2.7929
-14.5 | -0.4478 | 0.15888 | 0.0169 | -2.8185
-14 | -0.4445 | 0.1558 | 0.0157 | -2.853
-13.5 | -0.4405 | 0.15233 | 0.0146 | -2.8917
-13 | -0.4317 | 0.14703 | 0.0127 | -2.9361
-12.5 | -0.4222 | 0.14137 | 0.0108 | -2.9865
-12 | -0.4139 | 0.1356 | 0.0093 | -3.0524
-11.5 | -0.4062 | 0.1294 | 0.0076 | -3.1391
-10.5 | -0.5913 | 0.11163 | 0.0158 | -5.297
-10 | -0.5816 | 0.10519 | 0.0131 | -5.529
-9.5 | -0.5712 | 0.09857 | 0.01 | -5.7949
-9 | -0.5619 | 0.09173 | 0.0063 | -6.1256
-8.5 | -0.5553 | 0.08438 | 0.0018 | -6.5809
-8 | -0.5442 | 0.0757 | -0.0079 | -7.1889
-7.5 | -0.5161 | 0.06463 | -0.0231 | -7.9855
-7 | -0.4798 | 0.05321 | -0.0359 | -9.0171
-6.5 | -0.4825 | 0.01143 | -0.0522 | -42.2135
-6 | -0.4257 | 0.01008 | -0.0513 | -42.2321
-5.5 | -0.3681 | 0.00892 | -0.0505 | -41.2668
-5 | -0.3106 | 0.00767 | -0.0497 | -40.4954
-4.5 | -0.2525 | 0.00682 | -0.0489 | -37.0235
-4 | -0.1941 | 0.0062 | -0.0483 | -31.3065
-3.5 | -0.1355 | 0.0057 | -0.0477 | -23.7719
-2.5 | -0.0175 | 0.00527 | -0.047 | -3.3207
-2 | 0.0414 | 0.00524 | -0.0468 | 7.9008
-1.5 | 0.1003 | 0.0052 | -0.0466 | 19.2885
-1 | 0.1591 | 0.00513 | -0.0465 | 31.0136
-0.5 | 0.2179 | 0.00512 | -0.0464 | 42.5586
0 | 0.2767 | 0.00511 | -0.0463 | 54.1487
0.5 | 0.3353 | 0.00514 | -0.0462 | 65.2335
1 | 0.3935 | 0.00521 | -0.0461 | 75.5278
1.5 | 0.452 | 0.00518 | -0.0461 | 87.2587
2 | 0.5103 | 0.00512 | -0.0461 | 99.668
3 | 0.6256 | 0.00492 | -0.046 | 127.1545
3.5 | 0.6826 | 0.00471 | -0.0458 | 144.9257
4 | 0.7356 | 0.00455 | -0.0444 | 161.6703
4.5 | 0.7985 | 0.00484 | -0.0452 | 164.9793
5 | 0.8567 | 0.0051 | -0.045 | 167.9804
5.5 | 0.9148 | 0.00539 | -0.0447 | 169.7217
6 | 0.9729 | 0.00571 | -0.0444 | 170.3853
6.5 | 1.0303 | 0.00615 | -0.0439 | 167.5285
7 | 1.0884 | 0.00649 | -0.0435 | 167.7042
7.5 | 1.1454 | 0.00704 | -0.0428 | 162.6989
8 | 1.2021 | 0.00763 | -0.0421 | 157.5491
8.5 | 1.259 | 0.00819 | -0.0413 | 153.7241
9 | 1.3159 | 0.00876 | -0.0405 | 150.2169
9.5 | 1.3724 | 0.00937 | -0.0396 | 146.4674
10 | 1.4284 | 0.01006 | -0.0385 | 141.9881
10.5 | 1.4844 | 0.01075 | -0.0373 | 138.0837
11 | 1.5398 | 0.01149 | -0.0361 | 134.0122
11.5 | 1.5935 | 0.01241 | -0.0345 | 128.4045
12 | 1.6452 | 0.01355 | -0.0326 | 121.417
12.5 | 1.6941 | 0.01495 | -0.0303 | 113.3177
13 | 1.7388 | 0.01667 | -0.0275 | 104.3071
13.5 | 1.7771 | 0.01882 | -0.024 | 94.4261
14 | 1.8062 | 0.02141 | -0.0197 | 84.3624
14.5 | 1.8132 | 0.02456 | -0.013 | 73.8274
15 | 1.7981 | 0.02908 | -0.0069 | 61.8329
15.5 | 1.7708 | 0.03724 | -0.0069 | 47.551
16 | 1.7362 | 0.04955 | -0.0134 | 35.0394
16.5 | 1.6861 | 0.06487 | -0.0218 | 25.992
17 | 1.6157 | 0.08273 | -0.0307 | 19.5298
17.5 | 1.5327 | 0.10304 | -0.0408 | 14.8748
18 | 1.455 | 0.12377 | -0.0515 | 11.7557
18.5 | 1.4016 | 0.14134 | -0.0609 | 9.9165
19 | 1.3535 | 0.15908 | -0.0713 | 8.5083
19.5 | 1.3134 | 0.17638 | -0.082 | 7.4464

## 143. Re 18M Mach 0.50 (1)
BIGFOIL.COM POLAR EXPORT
FAD05
FAD05 |  |  |  | Cl Max: | 1.197 | at alpha= | 20 | deg
JavaFoil+Calcfoil stall+Eppler ext transition |  |  |  | L/D Max: | 124.208 | at alpha= | 6.5 | deg
Re: | 18000000 |  |  | Cd Min: | 0.00694 | at alpha= | 1 | deg
Mach: | 0.5 |  |  | Cl=0 at alpha= | -2.4 | deg
|  |  |  | @ Cl=0.1, Cd= | 0.0071547
|  |  |  | @ Cl=0.4, Cd= | 0.0071045
|  |  |  | @ Cl=0.6, Cd= | 0.0070321
alpha (deg) | Cl | Cd | Cm | Cl/Cd
-20 | -0.943 | 0.16889 | -0.028 | -5.582
-19.5 | -0.917 | 0.16404 | -0.028 | -5.589
-19 | -0.892 | 0.14968 | -0.028 | -5.957
-18.5 | -0.866 | 0.13925 | -0.028 | -6.22
-18 | -0.84 | 0.13411 | -0.028 | -6.262
-17.5 | -0.813 | 0.13021 | -0.027 | -6.246
-17 | -0.787 | 0.12461 | -0.027 | -6.312
-16.5 | -0.76 | 0.11423 | -0.027 | -6.657
-16 | -0.733 | 0.10958 | -0.027 | -6.693
-15.5 | -0.706 | 0.10709 | -0.026 | -6.588
-15 | -0.679 | 0.10273 | -0.026 | -6.607
-14.5 | -0.652 | 0.09907 | -0.025 | -6.583
-14 | -0.626 | 0.09497 | -0.025 | -6.589
-13.5 | -0.599 | 0.097 | -0.025 | -6.176
-13 | -0.573 | 0.08787 | -0.026 | -6.518
-12.5 | -0.546 | 0.08266 | -0.025 | -6.605
-12 | -0.519 | 0.07674 | -0.026 | -6.769
-11.5 | -0.493 | 0.07101 | -0.026 | -6.942
-11 | -0.467 | 0.06591 | -0.027 | -7.086
-10.5 | -0.441 | 0.06111 | -0.027 | -7.217
-10 | -0.416 | 0.05552 | -0.028 | -7.486
-9.5 | -0.393 | 0.04799 | -0.031 | -8.19
-9 | -0.357 | 0.06244 | -0.023 | -5.711
-8.5 | -0.33 | 0.05438 | -0.024 | -6.072
-8 | -0.304 | 0.04928 | -0.026 | -6.172
-7.5 | -0.278 | 0.04446 | -0.027 | -6.262
-7 | -0.253 | 0.03971 | -0.03 | -6.374
-6.5 | -0.223 | 0.04273 | -0.025 | -5.209
-6 | -0.195 | 0.04123 | -0.024 | -4.729
-5.5 | -0.169 | 0.03641 | -0.028 | -4.652
-5 | -0.141 | 0.03709 | -0.025 | -3.804
-4.5 | -0.114 | 0.03465 | -0.026 | -3.297
-4 | -0.107 | 0.00759 | -0.048 | -14.144
-3.5 | -0.119 | 0.00746 | -0.048 | -15.877
-3 | -0.072 | 0.00733 | -0.048 | -9.876
-2.5 | -0.013 | 0.00726 | -0.049 | -1.724
-2 | 0.052 | 0.00719 | -0.049 | 7.296
-1.5 | 0.12 | 0.00714 | -0.049 | 16.743
-1 | 0.187 | 0.00711 | -0.049 | 26.366
-0.5 | 0.255 | 0.00706 | -0.049 | 36.208
0 | 0.324 | 0.00708 | -0.049 | 45.677
0.5 | 0.391 | 0.00713 | -0.049 | 54.82
1 | 0.458 | 0.00694 | -0.05 | 65.926
1.5 | 0.525 | 0.00695 | -0.05 | 75.517
2 | 0.591 | 0.00702 | -0.05 | 84.229
2.5 | 0.658 | 0.00711 | -0.05 | 92.475
3 | 0.724 | 0.00732 | -0.05 | 98.869
3.5 | 0.789 | 0.0074 | -0.05 | 106.668
4 | 0.854 | 0.00769 | -0.051 | 111.082
4.5 | 0.918 | 0.00784 | -0.051 | 117.097
5 | 0.98 | 0.00794 | -0.051 | 123.497
5.5 | 1.041 | 0.0085 | -0.051 | 122.519
6 | 1.098 | 0.00894 | -0.052 | 122.833
6.5 | 1.143 | 0.0092 | -0.052 | 124.208
7 | 1.171 | 0.01023 | -0.052 | 114.48
7.5 | 1.154 | 0.01119 | -0.052 | 103.095
8 | 0.987 | 0.01275 | -0.052 | 77.41
8.5 | 0.72 | 0.0147 | -0.052 | 48.966
9 | 0.738 | 0.017 | -0.051 | 43.447
9.5 | 0.758 | 0.01938 | -0.051 | 39.114
10 | 0.782 | 0.02125 | -0.05 | 36.811
10.5 | 0.75 | 0.04343 | -0.044 | 17.271
11 | 0.803 | 0.03401 | -0.047 | 23.616
11.5 | 0.791 | 0.05498 | -0.042 | 14.386
12 | 0.811 | 0.06297 | -0.041 | 12.883
12.5 | 0.817 | 0.08132 | -0.037 | 10.045
13 | 0.832 | 0.09334 | -0.033 | 8.914
13.5 | 0.863 | 0.09533 | -0.035 | 9.054
14 | 0.891 | 0.10029 | -0.036 | 8.884
14.5 | 0.909 | 0.11868 | -0.033 | 7.657
15 | 0.933 | 0.13061 | -0.033 | 7.147
15.5 | 0.962 | 0.13264 | -0.034 | 7.249
16 | 0.99 | 0.13836 | -0.035 | 7.154
16.5 | 1.017 | 0.14382 | -0.036 | 7.072
17 | 1.038 | 0.16449 | -0.035 | 6.313
17.5 | 1.066 | 0.17042 | -0.036 | 6.253
18 | 1.093 | 0.17306 | -0.037 | 6.317
18.5 | 1.12 | 0.17451 | -0.037 | 6.42
19 | 1.147 | 0.18071 | -0.038 | 6.349
19.5 | 1.173 | 0.19224 | -0.038 | 6.101
20 | 1.197 | 0.20799 | -0.038 | 5.753

## 144. Re 18M Mach 0.50 (2)
BIGFOIL.COM POLAR EXPORT
FAD05
FAD05 |  |  |  | Cl Max: | 1.4209 | at alpha= | 8 | deg
XFOIL ncrit=9 |  |  |  | L/D Max: | 178.784 | at alpha= | 5.5 | deg
Re: | 18000000 |  |  | Cd Min: | 0.00909 | at alpha= | 8 | deg
Mach: | 0.5 |  |  | Cl=0 at alpha= | -99 | deg
|  |  |  | @ Cl=0.1, Cd= | 0.00515
|  |  |  | @ Cl=0.4, Cd= | 0.0052195
|  |  |  | @ Cl=0.6, Cd= | 0.0052491
alpha (deg) | Cl | Cd | Cm | Cl/Cd
0 | 0.3143 | 0.00515 | -0.0515 | 61.0291
0.5 | 0.3814 | 0.0052 | -0.0512 | 73.3462
1 | 0.4481 | 0.00527 | -0.0509 | 85.0285
1.5 | 0.5148 | 0.00531 | -0.0506 | 96.9492
2 | 0.5817 | 0.00526 | -0.0504 | 110.5894
2.5 | 0.6486 | 0.00522 | -0.0501 | 124.2529
3 | 0.7149 | 0.00495 | -0.0497 | 144.4242
3.5 | 0.7801 | 0.0048 | -0.0487 | 162.5208
4 | 0.8495 | 0.00487 | -0.048 | 174.4353
4.5 | 0.9182 | 0.00521 | -0.047 | 176.238
5 | 0.9879 | 0.00555 | -0.0458 | 178
5.5 | 1.0584 | 0.00592 | -0.0444 | 178.7838
6 | 1.1293 | 0.00639 | -0.0427 | 176.7293
6.5 | 1.2016 | 0.00684 | -0.0407 | 175.6725
7 | 1.2746 | 0.0074 | -0.0383 | 172.2432
7.5 | 1.346 | 0.00831 | -0.0352 | 161.9735
8 | 1.4209 | 0.00909 | -0.0317 | 156.3146

## 145. Re 20M Mach 0.00 (1)
BIGFOIL.COM POLAR EXPORT
FAD05
FAD05 |  |  |  | Cl Max: | 1.21 | at alpha= | 9.5 | deg
JavaFoil+Calcfoil stall+Eppler ext transition |  |  |  | L/D Max: | 131.854 | at alpha= | 7.5 | deg
Re: | 20000000 |  |  | Cd Min: | 0.00662 | at alpha= | 2 | deg
Mach: | 0 |  |  | Cl=0 at alpha= | -2.4035 | deg
|  |  |  | @ Cl=0.1, Cd= | 0.0068328
|  |  |  | @ Cl=0.4, Cd= | 0.006701
|  |  |  | @ Cl=0.6, Cd= | 0.0067662
alpha (deg) | Cl | Cd | Cm | Cl/Cd
-12.5 | -0.274 | 0.07901 | -0.021 | -3.466
-12 | -0.287 | 0.07476 | -0.021 | -3.842
-11.5 | -0.301 | 0.07025 | -0.021 | -4.278
-11 | -0.313 | 0.06639 | -0.022 | -4.714
-10.5 | -0.324 | 0.06355 | -0.021 | -5.097
-10 | -0.333 | 0.06013 | -0.021 | -5.546
-9.5 | -0.341 | 0.05595 | -0.022 | -6.098
-9 | -0.346 | 0.05325 | -0.022 | -6.488
-8.5 | -0.347 | 0.05 | -0.022 | -6.936
-8 | -0.345 | 0.04596 | -0.024 | -7.502
-7.5 | -0.414 | 0.00783 | -0.041 | -52.87
-7 | -0.398 | 0.0077 | -0.041 | -51.722
-6.5 | -0.376 | 0.00758 | -0.041 | -49.597
-6 | -0.347 | 0.00748 | -0.041 | -46.43
-5.5 | -0.311 | 0.00742 | -0.041 | -41.914
-5 | -0.269 | 0.00731 | -0.041 | -36.819
-4.5 | -0.223 | 0.00719 | -0.042 | -31.08
-4 | -0.174 | 0.0071 | -0.042 | -24.515
-3.5 | -0.122 | 0.00702 | -0.042 | -17.377
-3 | -0.067 | 0.00696 | -0.042 | -9.688
-2.5 | -0.011 | 0.00692 | -0.042 | -1.62
-2 | 0.046 | 0.00687 | -0.042 | 6.722
-1.5 | 0.104 | 0.00683 | -0.042 | 15.262
-1 | 0.163 | 0.00678 | -0.042 | 24.016
-0.5 | 0.221 | 0.00679 | -0.043 | 32.635
0 | 0.28 | 0.00681 | -0.043 | 41.14
0.5 | 0.339 | 0.00683 | -0.043 | 49.545
1 | 0.397 | 0.0067 | -0.043 | 59.24
1.5 | 0.455 | 0.00672 | -0.043 | 67.663
2 | 0.513 | 0.00662 | -0.043 | 77.42
2.5 | 0.57 | 0.00673 | -0.043 | 84.712
3 | 0.628 | 0.0068 | -0.044 | 92.363
3.5 | 0.685 | 0.00698 | -0.044 | 98.181
4 | 0.742 | 0.00706 | -0.044 | 105.161
4.5 | 0.799 | 0.00718 | -0.044 | 111.306
5 | 0.855 | 0.00735 | -0.044 | 116.358
5.5 | 0.91 | 0.00746 | -0.044 | 122.067
6 | 0.964 | 0.00762 | -0.045 | 126.48
6.5 | 1.015 | 0.00788 | -0.045 | 128.793
7 | 1.062 | 0.00814 | -0.045 | 130.451
7.5 | 1.104 | 0.00837 | -0.045 | 131.854
8 | 1.14 | 0.00897 | -0.045 | 127.057
8.5 | 1.17 | 0.00913 | -0.046 | 128.153
9 | 1.194 | 0.00963 | -0.046 | 123.998
9.5 | 1.21 | 0.0101 | -0.046 | 119.776
10 | 1.209 | 0.01071 | -0.046 | 112.881
10.5 | 1.199 | 0.01132 | -0.046 | 105.907
11 | 1.178 | 0.012 | -0.047 | 98.14
11.5 | 1.148 | 0.01298 | -0.047 | 88.513
12 | 1.1 | 0.01459 | -0.047 | 75.399
12.5 | 1.043 | 0.01638 | -0.046 | 63.665
13 | 0.979 | 0.01939 | -0.046 | 50.484
13.5 | 0.906 | 0.02533 | -0.044 | 35.78
14 | 0.837 | 0.0326 | -0.043 | 25.681
14.5 | 0.771 | 0.04176 | -0.042 | 18.466

## 146. Re 20M Mach 0.00 (2)
BIGFOIL.COM POLAR EXPORT
FAD05
FAD05 |  |  |  | Cl Max: | 1.994 | at alpha= | 18.5 | deg
XFOIL ncrit=9 |  |  |  | L/D Max: | 170.073 | at alpha= | 6 | deg
Re: | 20000000 |  |  | Cd Min: | 0.05248 | at alpha= | 20 | deg
Mach: | 0 |  |  | Cl=0 at alpha= | -2.3593 | deg
|  |  |  | @ Cl=0.1, Cd= | 0.0051074
|  |  |  | @ Cl=0.4, Cd= | 0.0051327
|  |  |  | @ Cl=0.6, Cd= | 0.0049742
alpha (deg) | Cl | Cd | Cm | Cl/Cd
-17 | -1.4794 | 0.03247 | -0.0561 | -45.5621
-16.5 | -1.4683 | 0.02646 | -0.0557 | -55.4913
-16 | -1.437 | 0.02306 | -0.0548 | -62.3157
-15.5 | -1.3986 | 0.02054 | -0.054 | -68.0915
-15 | -1.3562 | 0.01852 | -0.0533 | -73.2289
-14.5 | -1.3107 | 0.01689 | -0.0526 | -77.6021
-14 | -1.2631 | 0.01557 | -0.0519 | -81.124
-13.5 | -1.214 | 0.01445 | -0.0513 | -84.0138
-13 | -1.1638 | 0.01348 | -0.0507 | -86.3353
-12.5 | -1.1128 | 0.01264 | -0.0502 | -88.038
-12 | -1.0616 | 0.01179 | -0.0496 | -90.0424
-11.5 | -1.01 | 0.01106 | -0.049 | -91.3201
-11 | -0.9517 | 0.01035 | -0.0498 | -91.9517
-10.5 | -0.8957 | 0.00989 | -0.0499 | -90.5662
-10 | -0.844 | 0.00941 | -0.0491 | -89.6918
-9.5 | -0.7906 | 0.00895 | -0.0485 | -88.3352
-9 | -0.7369 | 0.00853 | -0.0481 | -86.3892
-8.5 | -0.6826 | 0.00832 | -0.0477 | -82.0433
-8 | -0.628 | 0.00795 | -0.0474 | -78.9937
-7.5 | -0.573 | 0.00767 | -0.0472 | -74.7066
-7 | -0.5174 | 0.0076 | -0.047 | -68.0789
-6.5 | -0.4629 | 0.00711 | -0.0466 | -65.1055
-6 | -0.4074 | 0.00688 | -0.0464 | -59.2151
-5.5 | -0.352 | 0.00655 | -0.0462 | -53.7405
-5 | -0.2967 | 0.00607 | -0.0459 | -48.8797
-4.5 | -0.2409 | 0.00579 | -0.0457 | -41.6062
-4 | -0.1849 | 0.00559 | -0.0455 | -33.0769
-3.5 | -0.1286 | 0.00541 | -0.0454 | -23.7708
-2.5 | -0.0159 | 0.00519 | -0.0451 | -3.0636
-1.5 | 0.0971 | 0.00511 | -0.045 | 19.002
-1 | 0.1536 | 0.00506 | -0.0449 | 30.3557
-0.5 | 0.2102 | 0.00505 | -0.0449 | 41.6238
0 | 0.2668 | 0.00504 | -0.0449 | 52.9365
0.5 | 0.3232 | 0.00508 | -0.0449 | 63.622
1 | 0.3794 | 0.00514 | -0.0448 | 73.8132
1.5 | 0.4356 | 0.00512 | -0.0448 | 85.0781
2 | 0.4918 | 0.00509 | -0.0449 | 96.6208
2.5 | 0.5477 | 0.00505 | -0.0449 | 108.4554
3 | 0.6029 | 0.00497 | -0.0449 | 121.3078
3.5 | 0.658 | 0.00477 | -0.0449 | 137.9455
4 | 0.7126 | 0.00465 | -0.0447 | 153.2473
4.5 | 0.7669 | 0.00468 | -0.0443 | 163.8675
5 | 0.8235 | 0.00492 | -0.0445 | 167.378
5.5 | 0.8787 | 0.00519 | -0.0445 | 169.3064
6 | 0.9337 | 0.00549 | -0.0444 | 170.0729
6.5 | 0.9882 | 0.00587 | -0.0442 | 168.3475
7 | 1.0428 | 0.00619 | -0.0441 | 168.4653
7.5 | 1.0965 | 0.00665 | -0.0439 | 164.8872
8 | 1.1501 | 0.00711 | -0.0437 | 161.7581
8.5 | 1.2031 | 0.00763 | -0.0435 | 157.6802
9 | 1.2561 | 0.0081 | -0.0432 | 155.0741
9.5 | 1.309 | 0.00855 | -0.043 | 153.0994
10 | 1.3611 | 0.00909 | -0.0427 | 149.736
10.5 | 1.413 | 0.0096 | -0.0424 | 147.1875
11 | 1.4638 | 0.01023 | -0.0419 | 143.089
11.5 | 1.5145 | 0.0108 | -0.0415 | 140.2315
12 | 1.5646 | 0.01141 | -0.041 | 137.1253
12.5 | 1.6137 | 0.01208 | -0.0404 | 133.5844
13 | 1.6613 | 0.01288 | -0.0397 | 128.9829
13.5 | 1.7068 | 0.01385 | -0.0387 | 123.2347
14 | 1.7524 | 0.01472 | -0.0377 | 119.0489
14.5 | 1.7964 | 0.01565 | -0.0366 | 114.7859
15 | 1.8387 | 0.01667 | -0.0353 | 110.2999
15.5 | 1.8787 | 0.01778 | -0.0337 | 105.6637
16 | 1.9159 | 0.01899 | -0.0318 | 100.8899
16.5 | 1.9493 | 0.02033 | -0.0296 | 95.8829
17 | 1.9774 | 0.02184 | -0.0266 | 90.5403
17.5 | 1.9871 | 0.02363 | -0.021 | 84.0923
18 | 1.9922 | 0.02617 | -0.0165 | 76.1253
18.5 | 1.994 | 0.02973 | -0.0137 | 67.0703
19 | 1.9897 | 0.03479 | -0.0128 | 57.1917
19.5 | 1.977 | 0.04196 | -0.0143 | 47.1163
20 | 1.9473 | 0.05248 | -0.0185 | 37.1056

## 147. Re 20M Mach 0.10 (1)
BIGFOIL.COM POLAR EXPORT
FAD05
FAD05 |  |  |  | Cl Max: | 1.208 | at alpha= | 9.5 | deg
JavaFoil+Calcfoil stall+Eppler ext transition |  |  |  | L/D Max: | 131.193 | at alpha= | 7.5 | deg
Re: | 20000000 |  |  | Cd Min: | 0.00664 | at alpha= | 2 | deg
Mach: | 0.1 |  |  | Cl=0 at alpha= | -2.4035 | deg
|  |  |  | @ Cl=0.1, Cd= | 0.0068434
|  |  |  | @ Cl=0.4, Cd= | 0.0067103
|  |  |  | @ Cl=0.6, Cd= | 0.0067779
alpha (deg) | Cl | Cd | Cm | Cl/Cd
-12 | -0.256 | 0.07547 | -0.021 | -3.396
-11.5 | -0.272 | 0.07093 | -0.021 | -3.833
-11 | -0.287 | 0.06694 | -0.022 | -4.284
-10.5 | -0.301 | 0.06414 | -0.021 | -4.686
-10 | -0.313 | 0.06042 | -0.021 | -5.18
-9.5 | -0.324 | 0.05649 | -0.022 | -5.729
-9 | -0.331 | 0.05378 | -0.022 | -6.153
-8.5 | -0.335 | 0.05042 | -0.022 | -6.645
-8 | -0.335 | 0.04667 | -0.023 | -7.185
-7.5 | -0.337 | 0.03798 | -0.028 | -8.861
-7 | -0.393 | 0.00772 | -0.041 | -50.891
-6.5 | -0.373 | 0.00759 | -0.041 | -49.052
-6 | -0.345 | 0.00749 | -0.042 | -46.087
-5.5 | -0.31 | 0.00744 | -0.042 | -41.725
-5 | -0.269 | 0.00733 | -0.042 | -36.721
-4.5 | -0.224 | 0.00721 | -0.042 | -31.036
-4 | -0.175 | 0.00711 | -0.042 | -24.55
-3.5 | -0.122 | 0.00702 | -0.042 | -17.426
-3 | -0.068 | 0.00697 | -0.042 | -9.713
-2.5 | -0.011 | 0.00691 | -0.042 | -1.629
-2 | 0.046 | 0.00688 | -0.042 | 6.747
-1.5 | 0.105 | 0.00684 | -0.042 | 15.322
-1 | 0.164 | 0.00679 | -0.043 | 24.113
-0.5 | 0.223 | 0.00679 | -0.043 | 32.784
0 | 0.282 | 0.00682 | -0.043 | 41.311
0.5 | 0.34 | 0.00684 | -0.043 | 49.748
1 | 0.399 | 0.00671 | -0.043 | 59.463
1.5 | 0.457 | 0.00673 | -0.043 | 67.911
2 | 0.515 | 0.00664 | -0.043 | 77.657
2.5 | 0.573 | 0.00675 | -0.044 | 84.923
3 | 0.631 | 0.00681 | -0.044 | 92.697
3.5 | 0.689 | 0.00699 | -0.044 | 98.513
4 | 0.746 | 0.00708 | -0.044 | 105.409
4.5 | 0.803 | 0.0072 | -0.044 | 111.484
5 | 0.859 | 0.00737 | -0.044 | 116.578
5.5 | 0.915 | 0.00748 | -0.045 | 122.268
6 | 0.969 | 0.00766 | -0.045 | 126.536
6.5 | 1.02 | 0.00791 | -0.045 | 128.876
7 | 1.067 | 0.00819 | -0.045 | 130.247
7.5 | 1.108 | 0.00845 | -0.045 | 131.193
8 | 1.144 | 0.00903 | -0.046 | 126.646
8.5 | 1.173 | 0.00924 | -0.046 | 126.977
9 | 1.195 | 0.00973 | -0.046 | 122.78
9.5 | 1.208 | 0.01022 | -0.046 | 118.233
10 | 1.205 | 0.01085 | -0.046 | 111.061
10.5 | 1.19 | 0.01149 | -0.047 | 103.596
11 | 1.165 | 0.01223 | -0.047 | 95.248
11.5 | 1.129 | 0.01342 | -0.047 | 84.156
12 | 1.07 | 0.01512 | -0.047 | 70.786
12.5 | 1.006 | 0.0172 | -0.046 | 58.533
13 | 0.932 | 0.02152 | -0.045 | 43.313
13.5 | 0.857 | 0.02763 | -0.044 | 31.003
14 | 0.781 | 0.03693 | -0.043 | 21.143
14.5 | 0.712 | 0.04683 | -0.041 | 15.194

## 148. Re 20M Mach 0.10 (2)
BIGFOIL.COM POLAR EXPORT
FAD05
FAD05 |  |  |  | Cl Max: | 1.9708 | at alpha= | 17.5 | deg
XFOIL ncrit=9 |  |  |  | L/D Max: | 170.544 | at alpha= | 6 | deg
Re: | 20000000 |  |  | Cd Min: | 0.07148 | at alpha= | 20 | deg
Mach: | 0.1 |  |  | Cl=0 at alpha= | -2.3577 | deg
|  |  |  | @ Cl=0.1, Cd= | 0.0051175
|  |  |  | @ Cl=0.4, Cd= | 0.0051335
|  |  |  | @ Cl=0.6, Cd= | 0.004977
alpha (deg) | Cl | Cd | Cm | Cl/Cd
-14.5 | -1.29 | 0.02652 | -0.0567 | -48.6425
-14 | -1.2679 | 0.01991 | -0.0561 | -63.6816
-13.5 | -1.2244 | 0.01729 | -0.0551 | -70.8155
-13 | -1.1762 | 0.0155 | -0.0542 | -75.8839
-12.5 | -1.1255 | 0.0142 | -0.0533 | -79.2606
-12 | -1.0739 | 0.01307 | -0.0524 | -82.1653
-11.5 | -1.0214 | 0.01213 | -0.0515 | -84.2045
-11 | -0.9632 | 0.01125 | -0.0519 | -85.6178
-10.5 | -0.9054 | 0.01066 | -0.052 | -84.9343
-10 | -0.853 | 0.01008 | -0.0508 | -84.623
-9.5 | -0.7989 | 0.00951 | -0.0501 | -84.0063
-9 | -0.7444 | 0.00901 | -0.0495 | -82.6193
-8.5 | -0.6892 | 0.00876 | -0.049 | -78.6758
-8 | -0.6338 | 0.00833 | -0.0485 | -76.0864
-7.5 | -0.5781 | 0.008 | -0.0481 | -72.2625
-7 | -0.5218 | 0.00792 | -0.0478 | -65.8838
-6.5 | -0.4667 | 0.00737 | -0.0474 | -63.3243
-6 | -0.4107 | 0.0071 | -0.0471 | -57.8451
-5.5 | -0.3548 | 0.00673 | -0.0468 | -52.7192
-5 | -0.299 | 0.00618 | -0.0464 | -48.3819
-4.5 | -0.2428 | 0.00586 | -0.0461 | -41.4334
-4 | -0.1864 | 0.00562 | -0.0459 | -33.1673
-3.5 | -0.1297 | 0.00542 | -0.0457 | -23.9299
-2.5 | -0.0162 | 0.0052 | -0.0454 | -3.1154
-2 | 0.0407 | 0.00518 | -0.0453 | 7.8571
-1.5 | 0.0976 | 0.00512 | -0.0452 | 19.0625
-1 | 0.1544 | 0.00506 | -0.0452 | 30.5138
-0.5 | 0.2114 | 0.00505 | -0.0451 | 41.8614
0 | 0.2684 | 0.00504 | -0.0451 | 53.254
0.5 | 0.325 | 0.00508 | -0.0451 | 63.9764
1 | 0.3816 | 0.00514 | -0.045 | 74.2412
1.5 | 0.4382 | 0.00512 | -0.045 | 85.5859
2 | 0.4946 | 0.00509 | -0.045 | 97.1709
3 | 0.6065 | 0.00497 | -0.0451 | 122.0322
3.5 | 0.6618 | 0.00477 | -0.0451 | 138.7421
4 | 0.7168 | 0.00465 | -0.0448 | 154.1505
4.5 | 0.772 | 0.0047 | -0.0445 | 164.2553
5 | 0.8286 | 0.00493 | -0.0446 | 168.073
5.5 | 0.8843 | 0.00521 | -0.0445 | 169.7313
6 | 0.9397 | 0.00551 | -0.0444 | 170.5445
6.5 | 0.9946 | 0.0059 | -0.0442 | 168.5763
7 | 1.0498 | 0.00622 | -0.0441 | 168.7781
7.5 | 1.104 | 0.0067 | -0.0438 | 164.7761
8 | 1.1581 | 0.00716 | -0.0435 | 161.7458
8.5 | 1.2116 | 0.00771 | -0.0432 | 157.1466
9 | 1.2652 | 0.00819 | -0.0429 | 154.4811
9.5 | 1.3187 | 0.00866 | -0.0425 | 152.2748
10 | 1.3715 | 0.00919 | -0.0421 | 149.2383
10.5 | 1.4238 | 0.00976 | -0.0417 | 145.8811
11.5 | 1.5269 | 0.01097 | -0.0406 | 139.1887
12 | 1.5775 | 0.01163 | -0.04 | 135.6406
12.5 | 1.6267 | 0.0124 | -0.0392 | 131.1855
13 | 1.6737 | 0.01338 | -0.038 | 125.0897
13.5 | 1.7209 | 0.01425 | -0.037 | 120.7649
14 | 1.7666 | 0.01521 | -0.0358 | 116.1473
14.5 | 1.8104 | 0.01626 | -0.0344 | 111.3407
15 | 1.852 | 0.0174 | -0.0327 | 106.4368
15.5 | 1.8907 | 0.01868 | -0.0307 | 101.2152
16 | 1.9257 | 0.02009 | -0.0283 | 95.8537
16.5 | 1.9551 | 0.02169 | -0.0253 | 90.1383
17 | 1.9674 | 0.02352 | -0.0198 | 83.648
17.5 | 1.9708 | 0.0262 | -0.0149 | 75.2214
18 | 1.9705 | 0.03006 | -0.0119 | 65.5522
18.5 | 1.9643 | 0.03556 | -0.0113 | 55.239
19 | 1.947 | 0.0437 | -0.0135 | 44.5538
19.5 | 1.914 | 0.05511 | -0.0184 | 34.7305
20 | 1.8495 | 0.07148 | -0.0258 | 25.8744

## 149. Re 20M Mach 0.25 (1)
BIGFOIL.COM POLAR EXPORT
FAD05
FAD05 |  |  |  | Cl Max: | 1.192 | at alpha= | 9 | deg
JavaFoil+Calcfoil stall+Eppler ext transition |  |  |  | L/D Max: | 129.097 | at alpha= | 7 | deg
Re: | 20000000 |  |  | Cd Min: | 0.00669 | at alpha= | 2 | deg
Mach: | 0.25 |  |  | Cl=0 at alpha= | -2.4 | deg
|  |  |  | @ Cl=0.1, Cd= | 0.0068853
|  |  |  | @ Cl=0.4, Cd= | 0.06777
|  |  |  | @ Cl=0.6, Cd= | 0.06777
alpha (deg) | Cl | Cd | Cm | Cl/Cd
-11.5 | -0.052 | 0.07221 | -0.022 | -0.718
-11 | -0.049 | 0.07031 | -0.021 | -0.696
-10.5 | -0.046 | 0.06629 | -0.021 | -0.696
-10 | -0.105 | 0.0628 | -0.021 | -1.666
-9.5 | -0.157 | 0.05906 | -0.021 | -2.661
-9 | -0.197 | 0.0557 | -0.021 | -3.539
-8.5 | -0.23 | 0.05276 | -0.022 | -4.351
-8 | -0.255 | 0.04959 | -0.022 | -5.132
-7.5 | -0.272 | 0.04581 | -0.023 | -5.931
-7 | -0.281 | 0.04163 | -0.025 | -6.744
-6.5 | -0.343 | 0.00772 | -0.043 | -44.39
-6 | -0.329 | 0.00759 | -0.043 | -43.308
-5.5 | -0.303 | 0.00753 | -0.043 | -40.167
-5 | -0.267 | 0.00742 | -0.043 | -35.922
-4.5 | -0.224 | 0.00729 | -0.043 | -30.773
-4 | -0.176 | 0.00717 | -0.043 | -24.608
-3.5 | -0.124 | 0.00708 | -0.043 | -17.577
-3 | -0.069 | 0.00702 | -0.043 | -9.842
-2.5 | -0.012 | 0.00697 | -0.043 | -1.655
-2 | 0.048 | 0.00692 | -0.044 | 6.878
-1.5 | 0.108 | 0.00688 | -0.044 | 15.646
-1 | 0.168 | 0.00682 | -0.044 | 24.645
-0.5 | 0.229 | 0.00683 | -0.044 | 33.477
0 | 0.29 | 0.00686 | -0.044 | 42.216
0.5 | 0.35 | 0.00688 | -0.044 | 50.846
1 | 0.41 | 0.00676 | -0.044 | 60.631
1.5 | 0.47 | 0.00678 | -0.044 | 69.215
2 | 0.529 | 0.00669 | -0.045 | 79.084
2.5 | 0.589 | 0.00674 | -0.045 | 87.443
3 | 0.648 | 0.00689 | -0.045 | 94.098
3.5 | 0.708 | 0.00709 | -0.045 | 99.83
4 | 0.766 | 0.00718 | -0.045 | 106.741
4.5 | 0.824 | 0.0073 | -0.046 | 112.856
5 | 0.882 | 0.0075 | -0.046 | 117.618
5.5 | 0.939 | 0.00764 | -0.046 | 122.848
6 | 0.994 | 0.00785 | -0.046 | 126.645
6.5 | 1.045 | 0.00812 | -0.046 | 128.605
7 | 1.091 | 0.00845 | -0.046 | 129.097
7.5 | 1.13 | 0.00903 | -0.047 | 125.105
8 | 1.16 | 0.0092 | -0.047 | 126.207
8.5 | 1.182 | 0.00972 | -0.047 | 121.566
9 | 1.192 | 0.01028 | -0.047 | 115.95
9.5 | 1.19 | 0.01095 | -0.048 | 108.636
10 | 1.16 | 0.01178 | -0.048 | 98.544
10.5 | 1.112 | 0.01276 | -0.048 | 87.13
11 | 1.034 | 0.01446 | -0.048 | 71.513
11.5 | 0.929 | 0.0176 | -0.047 | 52.778
12 | 0.812 | 0.02226 | -0.046 | 36.477
12.5 | 0.684 | 0.03083 | -0.044 | 22.178
13 | 0.555 | 0.0428 | -0.042 | 12.966
13.5 | 0.429 | 0.05505 | -0.04 | 7.801
14 | 0.3 | 0.06777 | -0.038 | 4.42

## 150. Re 20M Mach 0.25 (2)
BIGFOIL.COM POLAR EXPORT
FAD05
FAD05 |  |  |  | Cl Max: | 1.8119 | at alpha= | 14.5 | deg
XFOIL ncrit=9 |  |  |  | L/D Max: | 172.717 | at alpha= | 5.5 | deg
Re: | 20000000 |  |  | Cd Min: | 0.17218 | at alpha= | 19.5 | deg
Mach: | 0.25 |  |  | Cl=0 at alpha= | -2.3497 | deg
|  |  |  | @ Cl=0.1, Cd= | 0.0051402
|  |  |  | @ Cl=0.4, Cd= | 0.0051589
|  |  |  | @ Cl=0.6, Cd= | 0.0050172
alpha (deg) | Cl | Cd | Cm | Cl/Cd
-11 | -0.6055 | 0.11802 | 0.0189 | -5.1305
-10.5 | -0.595 | 0.11136 | 0.016 | -5.343
-10 | -0.5844 | 0.1047 | 0.0129 | -5.5817
-9.5 | -0.5745 | 0.09796 | 0.0096 | -5.8646
-8.5 | -0.5601 | 0.08345 | 0.001 | -6.7118
-8 | -0.5472 | 0.07425 | -0.0102 | -7.3697
-7.5 | -0.5186 | 0.06254 | -0.0259 | -8.2923
-7 | -0.5396 | 0.01293 | -0.053 | -41.7324
-6.5 | -0.4857 | 0.0103 | -0.052 | -47.1553
-6 | -0.4278 | 0.00927 | -0.0512 | -46.1489
-5.5 | -0.3697 | 0.00829 | -0.0504 | -44.5959
-5 | -0.3118 | 0.00719 | -0.0495 | -43.3658
-4.5 | -0.2534 | 0.00648 | -0.0488 | -39.1049
-4 | -0.1947 | 0.00597 | -0.0482 | -32.6131
-3.5 | -0.1358 | 0.00557 | -0.0477 | -24.3806
-2.5 | -0.0177 | 0.00522 | -0.047 | -3.3908
-2 | 0.0412 | 0.00519 | -0.0468 | 7.9383
-1.5 | 0.1002 | 0.00514 | -0.0466 | 19.4942
-1 | 0.159 | 0.00507 | -0.0465 | 31.3609
-0.5 | 0.218 | 0.00505 | -0.0464 | 43.1683
0 | 0.2768 | 0.00505 | -0.0463 | 54.8119
0.5 | 0.3354 | 0.00509 | -0.0462 | 65.8939
1 | 0.3937 | 0.00516 | -0.0462 | 76.2984
1.5 | 0.4521 | 0.00515 | -0.0461 | 87.7864
2 | 0.5105 | 0.00511 | -0.0461 | 99.9022
3 | 0.6262 | 0.00499 | -0.046 | 125.491
3.5 | 0.6835 | 0.00481 | -0.0459 | 142.0998
4 | 0.7402 | 0.00468 | -0.0455 | 158.1624
4.5 | 0.7989 | 0.00476 | -0.0453 | 167.8361
5 | 0.8572 | 0.00501 | -0.0451 | 171.0978
5.5 | 0.9154 | 0.0053 | -0.0448 | 172.717
6.5 | 1.0309 | 0.00607 | -0.044 | 169.8353
7 | 1.0888 | 0.00644 | -0.0435 | 169.0683
7.5 | 1.1461 | 0.00693 | -0.0429 | 165.3824
8 | 1.2028 | 0.00753 | -0.0422 | 159.7344
8.5 | 1.2599 | 0.00807 | -0.0415 | 156.1214
9 | 1.3169 | 0.00862 | -0.0406 | 152.7726
9.5 | 1.3737 | 0.00921 | -0.0397 | 149.1531
10 | 1.4298 | 0.00989 | -0.0387 | 144.5703
10.5 | 1.4861 | 0.01054 | -0.0376 | 140.9962
11 | 1.5416 | 0.01127 | -0.0363 | 136.7879
11.5 | 1.5954 | 0.0122 | -0.0347 | 130.7705
12 | 1.6471 | 0.01336 | -0.0328 | 123.2859
12.5 | 1.6962 | 0.01475 | -0.0305 | 114.9966
13 | 1.7411 | 0.01647 | -0.0277 | 105.7134
13.5 | 1.7777 | 0.01879 | -0.024 | 94.6088
14 | 1.8044 | 0.02159 | -0.0195 | 83.5757
14.5 | 1.8119 | 0.02464 | -0.0129 | 73.5349
15 | 1.8007 | 0.02887 | -0.007 | 62.3727
15.5 | 1.7751 | 0.03674 | -0.0067 | 48.3152
16 | 1.7398 | 0.04903 | -0.0131 | 35.4844
16.5 | 1.6803 | 0.06572 | -0.0224 | 25.5676
17 | 1.5996 | 0.08519 | -0.0322 | 18.7769
17.5 | 1.539 | 0.1021 | -0.0403 | 15.0735
18 | 1.4797 | 0.11957 | -0.049 | 12.3752
18.5 | 1.4266 | 0.13681 | -0.0581 | 10.4276
19 | 1.375 | 0.15488 | -0.0685 | 8.8778
19.5 | 1.3325 | 0.17218 | -0.0791 | 7.739

## 151. Re 20M Mach 0.50 (1)
BIGFOIL.COM POLAR EXPORT
FAD05
FAD05 |  |  |  | Cl Max: | 1.197 | at alpha= | 20 | deg
JavaFoil+Calcfoil stall+Eppler ext transition |  |  |  | L/D Max: | 124.031 | at alpha= | 6 | deg
Re: | 20000000 |  |  | Cd Min: | 0.00696 | at alpha= | 2 | deg
Mach: | 0.5 |  |  | Cl=0 at alpha= | -2.4 | deg
|  |  |  | @ Cl=0.1, Cd= | 0.0070847
|  |  |  | @ Cl=0.4, Cd= | 0.0070706
|  |  |  | @ Cl=0.6, Cd= | 0.0069734
alpha (deg) | Cl | Cd | Cm | Cl/Cd
-20 | -0.943 | 0.17395 | -0.028 | -5.419
-19.5 | -0.917 | 0.17023 | -0.028 | -5.386
-19 | -0.892 | 0.15451 | -0.028 | -5.77
-18.5 | -0.866 | 0.14455 | -0.028 | -5.989
-18 | -0.839 | 0.13822 | -0.027 | -6.073
-17.5 | -0.813 | 0.13552 | -0.027 | -5.996
-17 | -0.786 | 0.12849 | -0.027 | -6.116
-16.5 | -0.759 | 0.12088 | -0.027 | -6.281
-16 | -0.732 | 0.11551 | -0.026 | -6.339
-15.5 | -0.705 | 0.11121 | -0.026 | -6.34
-15 | -0.679 | 0.10775 | -0.025 | -6.298
-14.5 | -0.652 | 0.1027 | -0.025 | -6.35
-14 | -0.626 | 0.09911 | -0.025 | -6.313
-13.5 | -0.599 | 0.09689 | -0.025 | -6.184
-13 | -0.573 | 0.08696 | -0.026 | -6.587
-12.5 | -0.546 | 0.08146 | -0.025 | -6.703
-12 | -0.52 | 0.07683 | -0.026 | -6.762
-11.5 | -0.493 | 0.07088 | -0.026 | -6.959
-11 | -0.467 | 0.06548 | -0.027 | -7.138
-10.5 | -0.441 | 0.06059 | -0.027 | -7.284
-10 | -0.416 | 0.05487 | -0.029 | -7.588
-9.5 | -0.395 | 0.04573 | -0.032 | -8.648
-9 | -0.357 | 0.06157 | -0.023 | -5.792
-8.5 | -0.33 | 0.05415 | -0.024 | -6.101
-8 | -0.304 | 0.04889 | -0.026 | -6.223
-7.5 | -0.279 | 0.04406 | -0.028 | -6.325
-7 | -0.254 | 0.03834 | -0.031 | -6.633
-6.5 | -0.223 | 0.04254 | -0.025 | -5.234
-6 | -0.195 | 0.04099 | -0.024 | -4.76
-5.5 | -0.17 | 0.03602 | -0.028 | -4.709
-5 | -0.141 | 0.03684 | -0.025 | -3.832
-4.5 | -0.114 | 0.03443 | -0.026 | -3.32
-4 | -0.107 | 0.00752 | -0.048 | -14.28
-3.5 | -0.119 | 0.00738 | -0.048 | -16.051
-3 | -0.072 | 0.00727 | -0.048 | -9.957
-2.5 | -0.013 | 0.00719 | -0.049 | -1.741
-2 | 0.052 | 0.00712 | -0.049 | 7.368
-1.5 | 0.12 | 0.00707 | -0.049 | 16.903
-1 | 0.187 | 0.00706 | -0.049 | 26.561
-0.5 | 0.255 | 0.007 | -0.049 | 36.499
0 | 0.324 | 0.00704 | -0.049 | 45.979
0.5 | 0.391 | 0.00708 | -0.049 | 55.205
1 | 0.458 | 0.00701 | -0.05 | 65.345
1.5 | 0.525 | 0.00703 | -0.05 | 74.623
2 | 0.591 | 0.00696 | -0.05 | 84.926
2.5 | 0.658 | 0.00706 | -0.05 | 93.176
3 | 0.724 | 0.00728 | -0.05 | 99.452
3.5 | 0.789 | 0.00754 | -0.05 | 104.653
4 | 0.854 | 0.00763 | -0.051 | 111.923
4.5 | 0.918 | 0.00789 | -0.051 | 116.28
5 | 0.98 | 0.00806 | -0.051 | 121.68
5.5 | 1.041 | 0.00843 | -0.051 | 123.472
6 | 1.098 | 0.00885 | -0.052 | 124.031
6.5 | 1.143 | 0.00932 | -0.052 | 122.666
7 | 1.171 | 0.01032 | -0.052 | 113.527
7.5 | 1.154 | 0.011 | -0.052 | 104.901
8 | 0.987 | 0.0125 | -0.052 | 78.944
8.5 | 0.721 | 0.01438 | -0.052 | 50.141
9 | 0.741 | 0.0165 | -0.051 | 44.881
9.5 | 0.762 | 0.01856 | -0.051 | 41.058
10 | 0.786 | 0.02024 | -0.051 | 38.855
10.5 | 0.755 | 0.04107 | -0.045 | 18.379
11 | 0.81 | 0.03145 | -0.048 | 25.752
11.5 | 0.797 | 0.05169 | -0.043 | 15.413
12 | 0.815 | 0.0604 | -0.042 | 13.495
12.5 | 0.819 | 0.0796 | -0.037 | 10.284
13 | 0.829 | 0.09921 | -0.032 | 8.354
13.5 | 0.858 | 0.10183 | -0.034 | 8.43
14 | 0.887 | 0.10637 | -0.035 | 8.342
14.5 | 0.909 | 0.11961 | -0.034 | 7.6
15 | 0.934 | 0.12947 | -0.033 | 7.214
15.5 | 0.961 | 0.13919 | -0.034 | 6.904
16 | 0.989 | 0.14236 | -0.035 | 6.946
16.5 | 1.017 | 0.14577 | -0.036 | 6.975
17 | 1.039 | 0.16834 | -0.035 | 6.169
17.5 | 1.066 | 0.17062 | -0.036 | 6.248
18 | 1.093 | 0.17578 | -0.037 | 6.219
18.5 | 1.12 | 0.17967 | -0.037 | 6.235
19 | 1.148 | 0.1831 | -0.038 | 6.267
19.5 | 1.173 | 0.19395 | -0.038 | 6.048
20 | 1.197 | 0.21351 | -0.038 | 5.605

## 152. Re 20M Mach 0.50 (2)
BIGFOIL.COM POLAR EXPORT
FAD05
FAD05 |  |  |  | Cl Max: | 1.4225 | at alpha= | 8 | deg
XFOIL ncrit=9 |  |  |  | L/D Max: | 181.353 | at alpha= | 5.5 | deg
Re: | 20000000 |  |  | Cd Min: | 0.18058 | at alpha= | -13.5 | deg
Mach: | 0.5 |  |  | Cl=0 at alpha= | -2.3097 | deg
|  |  |  | @ Cl=0.1, Cd= | 0.0052214
|  |  |  | @ Cl=0.4, Cd= | 0.0051549
|  |  |  | @ Cl=0.6, Cd= | 0.005231
alpha (deg) | Cl | Cd | Cm | Cl/Cd
-13.5 | -0.6213 | 0.18058 | 0.0413 | -3.4406
-13 | -0.6021 | 0.17316 | 0.0377 | -3.4771
-12.5 | -0.5836 | 0.16573 | 0.0343 | -3.5214
-12 | -0.5661 | 0.15833 | 0.0311 | -3.5754
-11.5 | -0.549 | 0.15084 | 0.028 | -3.6396
-11 | -0.5351 | 0.14389 | 0.0258 | -3.7188
-10.5 | -0.5193 | 0.13648 | 0.0229 | -3.805
-10 | -0.5034 | 0.12919 | 0.0201 | -3.8966
-9.5 | -0.4887 | 0.12176 | 0.0171 | -4.0136
-9 | -0.4746 | 0.11438 | 0.0141 | -4.1493
-8.5 | -0.461 | 0.10705 | 0.0109 | -4.3064
-8 | -0.4667 | 0.09537 | 0.006 | -4.8936
-7.5 | -0.4548 | 0.08811 | 0.0022 | -5.1617
-7 | -0.4508 | 0.07921 | -0.0031 | -5.6912
-6.5 | -0.4375 | 0.07155 | -0.0104 | -6.1146
-6 | -0.4059 | 0.06234 | -0.0235 | -6.5111
-5.5 | -0.3649 | 0.0526 | -0.0364 | -6.9373
-5 | -0.3164 | 0.04264 | -0.0471 | -7.4203
-4.5 | -0.2618 | 0.03415 | -0.0536 | -7.6662
-4 | -0.2061 | 0.02371 | -0.0579 | -8.6925
-3.5 | -0.16 | 0.00946 | -0.0582 | -16.9133
-3 | -0.0959 | 0.0061 | -0.0561 | -15.7213
-2.5 | -0.0263 | 0.00554 | -0.0546 | -4.7473
-2 | 0.0428 | 0.00528 | -0.0535 | 8.1061
-1 | 0.1795 | 0.00514 | -0.0522 | 34.9222
-0.5 | 0.2471 | 0.00508 | -0.0518 | 48.6417
0 | 0.3143 | 0.0051 | -0.0515 | 61.6275
0.5 | 0.3816 | 0.00513 | -0.0513 | 74.386
1 | 0.4482 | 0.00522 | -0.051 | 85.8621
1.5 | 0.5151 | 0.00525 | -0.0507 | 98.1143
2.5 | 0.6491 | 0.00522 | -0.0501 | 124.3487
3 | 0.7156 | 0.00507 | -0.0497 | 141.144
3.5 | 0.7821 | 0.00489 | -0.049 | 159.9387
4 | 0.8443 | 0.00481 | -0.0469 | 175.5301
4.5 | 0.9187 | 0.00515 | -0.0471 | 178.3883
5 | 0.9885 | 0.00547 | -0.0459 | 180.713
5.5 | 1.0591 | 0.00584 | -0.0445 | 181.3527
6 | 1.1301 | 0.0063 | -0.0428 | 179.381
6.5 | 1.2027 | 0.00672 | -0.0409 | 178.9732
7 | 1.2755 | 0.0073 | -0.0384 | 174.726
7.5 | 1.3473 | 0.00819 | -0.0354 | 164.5055
8 | 1.4225 | 0.00893 | -0.0319 | 159.2945