## index
index | Re | Mach | Datasource
1 | 50000 | 0 | JavaFoil+Calcfoil stall+Eppler ext transition
2 | 50000 | 0 | XFOIL ncrit=9
3 | 50000 | 0.1 | JavaFoil+Calcfoil stall+Eppler ext transition
4 | 50000 | 0.1 | XFOIL ncrit=9
5 | 50000 | 0.25 | JavaFoil+Calcfoil stall+Eppler ext transition
6 | 50000 | 0.25 | XFOIL ncrit=9
7 | 50000 | 0.5 | JavaFoil+Calcfoil stall+Eppler ext transition
8 | 50000 | 0.5 | XFOIL ncrit=9
9 | 100000 | 0 | JavaFoil+Calcfoil stall+Eppler ext transition
10 | 100000 | 0 | XFOIL ncrit=9
11 | 100000 | 0.1 | JavaFoil+Calcfoil stall+Eppler ext transition
12 | 100000 | 0.1 | XFOIL ncrit=9
13 | 100000 | 0.25 | JavaFoil+Calcfoil stall+Eppler ext transition
14 | 100000 | 0.25 | XFOIL ncrit=9
15 | 100000 | 0.5 | JavaFoil+Calcfoil stall+Eppler ext transition
16 | 100000 | 0.5 | XFOIL ncrit=9
17 | 250000 | 0 | JavaFoil+Calcfoil stall+Eppler ext transition
18 | 250000 | 0 | XFOIL ncrit=9
19 | 250000 | 0.1 | JavaFoil+Calcfoil stall+Eppler ext transition
20 | 250000 | 0.1 | XFOIL ncrit=9
21 | 250000 | 0.25 | JavaFoil+Calcfoil stall+Eppler ext transition
22 | 250000 | 0.25 | XFOIL ncrit=9
23 | 250000 | 0.5 | JavaFoil+Calcfoil stall+Eppler ext transition
24 | 250000 | 0.5 | XFOIL ncrit=9
25 | 500000 | 0 | JavaFoil+Calcfoil stall+Eppler ext transition
26 | 500000 | 0 | XFOIL ncrit=9
27 | 500000 | 0.1 | JavaFoil+Calcfoil stall+Eppler ext transition
28 | 500000 | 0.1 | XFOIL ncrit=9
29 | 500000 | 0.25 | JavaFoil+Calcfoil stall+Eppler ext transition
30 | 500000 | 0.25 | XFOIL ncrit=9
31 | 500000 | 0.5 | JavaFoil+Calcfoil stall+Eppler ext transition
32 | 500000 | 0.5 | XFOIL ncrit=9
33 | 750000 | 0 | JavaFoil+Calcfoil stall+Eppler ext transition
34 | 750000 | 0 | XFOIL ncrit=9
35 | 750000 | 0.1 | JavaFoil+Calcfoil stall+Eppler ext transition
36 | 750000 | 0.1 | XFOIL ncrit=9
37 | 750000 | 0.25 | JavaFoil+Calcfoil stall+Eppler ext transition
38 | 750000 | 0.25 | XFOIL ncrit=9
39 | 750000 | 0.5 | JavaFoil+Calcfoil stall+Eppler ext transition
40 | 750000 | 0.5 | XFOIL ncrit=9
41 | 1000000 | 0 | JavaFoil+Calcfoil stall+Eppler ext transition
42 | 1000000 | 0 | XFOIL ncrit=9
43 | 1000000 | 0.1 | JavaFoil+Calcfoil stall+Eppler ext transition
44 | 1000000 | 0.1 | XFOIL ncrit=9
45 | 1000000 | 0.25 | JavaFoil+Calcfoil stall+Eppler ext transition
46 | 1000000 | 0.25 | XFOIL ncrit=9
47 | 1000000 | 0.5 | JavaFoil+Calcfoil stall+Eppler ext transition
48 | 1000000 | 0.5 | XFOIL ncrit=9
49 | 2000000 | 0 | JavaFoil+Calcfoil stall+Eppler ext transition
50 | 2000000 | 0 | XFOIL ncrit=9
51 | 2000000 | 0.1 | JavaFoil+Calcfoil stall+Eppler ext transition
52 | 2000000 | 0.1 | XFOIL ncrit=9
53 | 2000000 | 0.25 | JavaFoil+Calcfoil stall+Eppler ext transition
54 | 2000000 | 0.25 | XFOIL ncrit=9
55 | 2000000 | 0.5 | JavaFoil+Calcfoil stall+Eppler ext transition
56 | 2000000 | 0.5 | XFOIL ncrit=9
57 | 3000000 | 0 | JavaFoil+Calcfoil stall+Eppler ext transition
58 | 3000000 | 0 | XFOIL ncrit=9
59 | 3000000 | 0.1 | JavaFoil+Calcfoil stall+Eppler ext transition
60 | 3000000 | 0.1 | XFOIL ncrit=9
61 | 3000000 | 0.25 | JavaFoil+Calcfoil stall+Eppler ext transition
62 | 3000000 | 0.25 | XFOIL ncrit=9
63 | 3000000 | 0.5 | JavaFoil+Calcfoil stall+Eppler ext transition
64 | 3000000 | 0.5 | XFOIL ncrit=9
65 | 4000000 | 0 | JavaFoil+Calcfoil stall+Eppler ext transition
66 | 4000000 | 0 | XFOIL ncrit=9
67 | 4000000 | 0.1 | JavaFoil+Calcfoil stall+Eppler ext transition
68 | 4000000 | 0.1 | XFOIL ncrit=9
69 | 4000000 | 0.25 | JavaFoil+Calcfoil stall+Eppler ext transition
70 | 4000000 | 0.25 | XFOIL ncrit=9
71 | 4000000 | 0.5 | JavaFoil+Calcfoil stall+Eppler ext transition
72 | 4000000 | 0.5 | XFOIL ncrit=9
73 | 5000000 | 0 | JavaFoil+Calcfoil stall+Eppler ext transition
74 | 5000000 | 0 | XFOIL ncrit=9
75 | 5000000 | 0.1 | JavaFoil+Calcfoil stall+Eppler ext transition
76 | 5000000 | 0.1 | XFOIL ncrit=9
77 | 5000000 | 0.25 | JavaFoil+Calcfoil stall+Eppler ext transition
78 | 5000000 | 0.25 | XFOIL ncrit=9
79 | 5000000 | 0.5 | JavaFoil+Calcfoil stall+Eppler ext transition
80 | 5000000 | 0.5 | XFOIL ncrit=9
81 | 6000000 | 0 | JavaFoil+Calcfoil stall+Eppler ext transition
82 | 6000000 | 0 | XFOIL ncrit=9
83 | 6000000 | 0.1 | JavaFoil+Calcfoil stall+Eppler ext transition
84 | 6000000 | 0.1 | XFOIL ncrit=9
85 | 6000000 | 0.25 | JavaFoil+Calcfoil stall+Eppler ext transition
86 | 6000000 | 0.25 | XFOIL ncrit=9
87 | 6000000 | 0.5 | JavaFoil+Calcfoil stall+Eppler ext transition
88 | 6000000 | 0.5 | XFOIL ncrit=9
89 | 7000000 | 0 | JavaFoil+Calcfoil stall+Eppler ext transition
90 | 7000000 | 0 | XFOIL ncrit=9
91 | 7000000 | 0.1 | JavaFoil+Calcfoil stall+Eppler ext transition
92 | 7000000 | 0.1 | XFOIL ncrit=9
93 | 7000000 | 0.25 | JavaFoil+Calcfoil stall+Eppler ext transition
94 | 7000000 | 0.25 | XFOIL ncrit=9
95 | 7000000 | 0.5 | JavaFoil+Calcfoil stall+Eppler ext transition
96 | 7000000 | 0.5 | XFOIL ncrit=9
97 | 8000000 | 0 | JavaFoil+Calcfoil stall+Eppler ext transition
98 | 8000000 | 0 | XFOIL ncrit=9
99 | 8000000 | 0.1 | JavaFoil+Calcfoil stall+Eppler ext transition
100 | 8000000 | 0.1 | XFOIL ncrit=9
101 | 8000000 | 0.25 | JavaFoil+Calcfoil stall+Eppler ext transition
102 | 8000000 | 0.25 | XFOIL ncrit=9
103 | 8000000 | 0.5 | JavaFoil+Calcfoil stall+Eppler ext transition
104 | 8000000 | 0.5 | XFOIL ncrit=9
105 | 10000000 | 0 | JavaFoil+Calcfoil stall+Eppler ext transition
106 | 10000000 | 0 | XFOIL ncrit=9
107 | 10000000 | 0.1 | JavaFoil+Calcfoil stall+Eppler ext transition
108 | 10000000 | 0.1 | XFOIL ncrit=9
109 | 10000000 | 0.25 | JavaFoil+Calcfoil stall+Eppler ext transition
110 | 10000000 | 0.25 | XFOIL ncrit=9
111 | 10000000 | 0.5 | JavaFoil+Calcfoil stall+Eppler ext transition
112 | 10000000 | 0.5 | XFOIL ncrit=9
113 | 12000000 | 0 | JavaFoil+Calcfoil stall+Eppler ext transition
114 | 12000000 | 0 | XFOIL ncrit=9
115 | 12000000 | 0.1 | JavaFoil+Calcfoil stall+Eppler ext transition
116 | 12000000 | 0.1 | XFOIL ncrit=9
117 | 12000000 | 0.25 | JavaFoil+Calcfoil stall+Eppler ext transition
118 | 12000000 | 0.25 | XFOIL ncrit=9
119 | 12000000 | 0.5 | JavaFoil+Calcfoil stall+Eppler ext transition
120 | 12000000 | 0.5 | XFOIL ncrit=9
121 | 14000000 | 0 | JavaFoil+Calcfoil stall+Eppler ext transition
122 | 14000000 | 0 | XFOIL ncrit=9
123 | 14000000 | 0.1 | JavaFoil+Calcfoil stall+Eppler ext transition
124 | 14000000 | 0.1 | XFOIL ncrit=9
125 | 14000000 | 0.25 | JavaFoil+Calcfoil stall+Eppler ext transition
126 | 14000000 | 0.25 | XFOIL ncrit=9
127 | 14000000 | 0.5 | JavaFoil+Calcfoil stall+Eppler ext transition
128 | 14000000 | 0.5 | XFOIL ncrit=9
129 | 16000000 | 0 | JavaFoil+Calcfoil stall+Eppler ext transition
130 | 16000000 | 0 | XFOIL ncrit=9
131 | 16000000 | 0.1 | JavaFoil+Calcfoil stall+Eppler ext transition
132 | 16000000 | 0.1 | XFOIL ncrit=9
133 | 16000000 | 0.25 | JavaFoil+Calcfoil stall+Eppler ext transition
134 | 16000000 | 0.25 | XFOIL ncrit=9
135 | 16000000 | 0.5 | JavaFoil+Calcfoil stall+Eppler ext transition
136 | 16000000 | 0.5 | XFOIL ncrit=9
137 | 18000000 | 0 | JavaFoil+Calcfoil stall+Eppler ext transition
138 | 18000000 | 0 | XFOIL ncrit=9
139 | 18000000 | 0.1 | JavaFoil+Calcfoil stall+Eppler ext transition
140 | 18000000 | 0.1 | XFOIL ncrit=9
141 | 18000000 | 0.25 | JavaFoil+Calcfoil stall+Eppler ext transition
142 | 18000000 | 0.25 | XFOIL ncrit=9
143 | 18000000 | 0.5 | JavaFoil+Calcfoil stall+Eppler ext transition
144 | 18000000 | 0.5 | XFOIL ncrit=9
145 | 20000000 | 0 | JavaFoil+Calcfoil stall+Eppler ext transition
146 | 20000000 | 0 | XFOIL ncrit=9
147 | 20000000 | 0.1 | JavaFoil+Calcfoil stall+Eppler ext transition
148 | 20000000 | 0.1 | XFOIL ncrit=9
149 | 20000000 | 0.25 | JavaFoil+Calcfoil stall+Eppler ext transition
150 | 20000000 | 0.25 | XFOIL ncrit=9
151 | 20000000 | 0.5 | JavaFoil+Calcfoil stall+Eppler ext transition
152 | 20000000 | 0.5 | XFOIL ncrit=9

## 1. Re 50k Mach 0.00 (1)
BIGFOIL.COM POLAR EXPORT
NACA67-312 a=0.6
NACA67-312 a=0.6 |  |  |  | Cl Max: | 0.968 | at alpha= | 11 | deg
JavaFoil+Calcfoil stall+Eppler ext transition |  |  |  | L/D Max: | 34.643 | at alpha= | 5 | deg
Re: | 50000 |  |  | Cd Min: | 0.01759 | at alpha= | -0.5 | deg
Mach: | 0 |  |  | Cl=0 at alpha= | -2.1275 | deg
|  |  |  | @ Cl=0.1, Cd= | 0.017615
|  |  |  | @ Cl=0.4, Cd= | 0.018667
|  |  |  | @ Cl=0.6, Cd= | 0.019727
alpha (deg) | Cl | Cd | Cm | Cl/Cd
-17.5 | -0.512 | 0.35502 | -0.006 | -1.442
-17 | -0.533 | 0.331 | -0.006 | -1.611
-16.5 | -0.554 | 0.28806 | -0.006 | -1.924
-16 | -0.575 | 0.25925 | -0.006 | -2.218
-15.5 | -0.595 | 0.2446 | -0.007 | -2.432
-15 | -0.613 | 0.2328 | -0.007 | -2.635
-14.5 | -0.63 | 0.21028 | -0.007 | -2.997
-14 | -0.645 | 0.18768 | -0.008 | -3.438
-13.5 | -0.657 | 0.17593 | -0.008 | -3.734
-13 | -0.662 | 0.16503 | -0.008 | -4.01
-12.5 | -0.663 | 0.1539 | -0.009 | -4.311
-12 | -0.662 | 0.13486 | -0.009 | -4.909
-11.5 | -0.657 | 0.12646 | -0.009 | -5.195
-11 | -0.645 | 0.12091 | -0.01 | -5.333
-10.5 | -0.629 | 0.11024 | -0.01 | -5.706
-10 | -0.61 | 0.09956 | -0.01 | -6.128
-9.5 | -0.588 | 0.09251 | -0.011 | -6.357
-9 | -0.563 | 0.08536 | -0.011 | -6.595
-8.5 | -0.535 | 0.07705 | -0.012 | -6.942
-8 | -0.504 | 0.07079 | -0.012 | -7.118
-7.5 | -0.47 | 0.06573 | -0.012 | -7.152
-7 | -0.434 | 0.06104 | -0.013 | -7.111
-6.5 | -0.396 | 0.05716 | -0.013 | -6.921
-6 | -0.355 | 0.05324 | -0.014 | -6.674
-5.5 | -0.313 | 0.0499 | -0.014 | -6.278
-5 | -0.27 | 0.04693 | -0.015 | -5.751
-4.5 | -0.225 | 0.04448 | -0.017 | -5.065
-4 | -0.18 | 0.04221 | -0.018 | -4.255
-3.5 | -0.133 | 0.04036 | -0.019 | -3.295
-3 | -0.086 | 0.03872 | -0.02 | -2.213
-2.5 | -0.038 | 0.03723 | -0.022 | -1.017
-2 | 0.013 | 0.01825 | -0.043 | 0.703
-1.5 | 0.071 | 0.01763 | -0.042 | 4.001
-1 | 0.129 | 0.0176 | -0.043 | 7.324
-0.5 | 0.188 | 0.01759 | -0.044 | 10.672
0 | 0.243 | 0.01821 | -0.045 | 13.353
0.5 | 0.301 | 0.01835 | -0.046 | 16.382
1 | 0.358 | 0.01852 | -0.047 | 19.331
1.5 | 0.415 | 0.01872 | -0.048 | 22.187
2 | 0.472 | 0.01898 | -0.049 | 24.836
2.5 | 0.528 | 0.01928 | -0.05 | 27.399
3 | 0.584 | 0.01961 | -0.051 | 29.792
3.5 | 0.64 | 0.02002 | -0.052 | 31.943
4 | 0.694 | 0.02044 | -0.053 | 33.959
4.5 | 0.765 | 0.02291 | -0.055 | 33.373
5 | 0.818 | 0.0236 | -0.056 | 34.643
5.5 | 0.717 | 0.04531 | -0.028 | 15.816
6 | 0.756 | 0.04869 | -0.026 | 15.529
6.5 | 0.793 | 0.05216 | -0.024 | 15.209
7 | 0.828 | 0.05576 | -0.024 | 14.849
7.5 | 0.859 | 0.05947 | -0.024 | 14.451
8 | 0.888 | 0.06539 | -0.024 | 13.573
8.5 | 0.912 | 0.06961 | -0.024 | 13.097
9 | 0.932 | 0.07546 | -0.024 | 12.348
9.5 | 0.947 | 0.08149 | -0.024 | 11.628
10 | 0.959 | 0.09065 | -0.023 | 10.575
10.5 | 0.965 | 0.09832 | -0.023 | 9.819
11 | 0.968 | 0.10437 | -0.024 | 9.272
11.5 | 0.966 | 0.11538 | -0.024 | 8.369
12 | 0.959 | 0.12431 | -0.023 | 7.716
12.5 | 0.949 | 0.13931 | -0.023 | 6.813
13 | 0.934 | 0.14764 | -0.023 | 6.329
13.5 | 0.911 | 0.16369 | -0.023 | 5.564
14 | 0.884 | 0.17524 | -0.023 | 5.046
14.5 | 0.855 | 0.19171 | -0.022 | 4.461
15 | 0.824 | 0.211 | -0.023 | 3.907
15.5 | 0.792 | 0.23285 | -0.023 | 3.403
16 | 0.76 | 0.24167 | -0.023 | 3.143

## 2. Re 50k Mach 0.00 (2)
BIGFOIL.COM POLAR EXPORT
NACA67-312 a=0.6
NACA67-312 a=0.6 |  |  |  | Cl Max: | 1.0263 | at alpha= | 9 | deg
XFOIL ncrit=9 |  |  |  | L/D Max: | 23.3114 | at alpha= | 8 | deg
Re: | 50000 |  |  | Cd Min: | 0.16043 | at alpha= | 14 | deg
Mach: | 0 |  |  | Cl=0 at alpha= | 1.8745 | deg
|  |  |  | @ Cl=0.1, Cd= | 0.035953
|  |  |  | @ Cl=0.4, Cd= | 0.049874
|  |  |  | @ Cl=0.6, Cd= | 0.044133
alpha (deg) | Cl | Cd | Cm | Cl/Cd
0 | -0.0863 | 0.031 | -0.0037 | -2.7839
0.5 | -0.0635 | 0.03125 | 0.0006 | -2.032
1 | -0.0406 | 0.03158 | 0.0047 | -1.2856
1.5 | -0.0176 | 0.03199 | 0.0087 | -0.55017
2 | 0.0059 | 0.03252 | 0.0124 | 0.18143
2.5 | 0.0299 | 0.03317 | 0.0158 | 0.90142
3 | 0.0544 | 0.03398 | 0.0189 | 1.6009
3.5 | 0.0798 | 0.03499 | 0.0216 | 2.2807
4 | 0.1058 | 0.03623 | 0.0238 | 2.9202
4.5 | 0.1321 | 0.03772 | 0.0255 | 3.5021
5 | 0.1583 | 0.03949 | 0.0268 | 4.0086
5.5 | 0.1836 | 0.04157 | 0.0278 | 4.4166
6 | 0.2078 | 0.04401 | 0.0282 | 4.7217
6.5 | 0.4382 | 0.05104 | -0.0028 | 8.5854
7 | 0.627 | 0.04298 | -0.0108 | 14.5882
7.5 | 0.7278 | 0.03212 | 0.0056 | 22.6588
8 | 0.9581 | 0.0411 | -0.0202 | 23.3114
8.5 | 1.0021 | 0.04651 | -0.0174 | 21.5459
9 | 1.0263 | 0.05275 | -0.0125 | 19.4559
9.5 | 1.0243 | 0.05845 | -0.0039 | 17.5244
10 | 1.0172 | 0.06489 | 0.0043 | 15.6758
10.5 | 0.9595 | 0.07059 | 0.017 | 13.5926
11 | 0.9553 | 0.07999 | 0.021 | 11.9427
11.5 | 0.8436 | 0.08676 | 0.0288 | 9.7234
12 | 0.7729 | 0.10149 | 0.0241 | 7.6155
12.5 | 0.6359 | 0.13851 | -0.0092 | 4.591
13.5 | 0.6585 | 0.15446 | -0.0111 | 4.2632
14 | 0.6602 | 0.16043 | -0.0124 | 4.1152

## 3. Re 50k Mach 0.10 (1)
BIGFOIL.COM POLAR EXPORT
NACA67-312 a=0.6
NACA67-312 a=0.6 |  |  |  | Cl Max: | 0.959 | at alpha= | 10.5 | deg
JavaFoil+Calcfoil stall+Eppler ext transition |  |  |  | L/D Max: | 34.685 | at alpha= | 5 | deg
Re: | 50000 |  |  | Cd Min: | 0.01764 | at alpha= | -1 | deg
Mach: | 0.1 |  |  | Cl=0 at alpha= | -2.1275 | deg
|  |  |  | @ Cl=0.1, Cd= | 0.01766
|  |  |  | @ Cl=0.4, Cd= | 0.018698
|  |  |  | @ Cl=0.6, Cd= | 0.019773
alpha (deg) | Cl | Cd | Cm | Cl/Cd
-17 | -0.488 | 0.35633 | -0.006 | -1.37
-16.5 | -0.512 | 0.3257 | -0.006 | -1.573
-16 | -0.536 | 0.28974 | -0.007 | -1.851
-15.5 | -0.559 | 0.26011 | -0.007 | -2.151
-15 | -0.581 | 0.23933 | -0.007 | -2.43
-14.5 | -0.602 | 0.21703 | -0.007 | -2.774
-14 | -0.621 | 0.19632 | -0.008 | -3.161
-13.5 | -0.636 | 0.18283 | -0.008 | -3.478
-13 | -0.644 | 0.1649 | -0.008 | -3.905
-12.5 | -0.649 | 0.15714 | -0.009 | -4.128
-12 | -0.65 | 0.14262 | -0.009 | -4.558
-11.5 | -0.648 | 0.12701 | -0.009 | -5.098
-11 | -0.637 | 0.12246 | -0.01 | -5.205
-10.5 | -0.623 | 0.11122 | -0.01 | -5.606
-10 | -0.606 | 0.10279 | -0.01 | -5.897
-9.5 | -0.585 | 0.0932 | -0.011 | -6.282
-9 | -0.561 | 0.08578 | -0.011 | -6.544
-8.5 | -0.534 | 0.07736 | -0.012 | -6.905
-8 | -0.504 | 0.07105 | -0.012 | -7.092
-7.5 | -0.471 | 0.06595 | -0.012 | -7.136
-7 | -0.435 | 0.06146 | -0.013 | -7.077
-6.5 | -0.397 | 0.05732 | -0.013 | -6.921
-6 | -0.357 | 0.053 | -0.014 | -6.728
-5.5 | -0.315 | 0.05024 | -0.014 | -6.26
-5 | -0.271 | 0.0471 | -0.016 | -5.755
-4.5 | -0.226 | 0.04444 | -0.017 | -5.091
-4 | -0.18 | 0.04234 | -0.018 | -4.261
-3.5 | -0.134 | 0.0404 | -0.019 | -3.308
-3 | -0.086 | 0.03878 | -0.02 | -2.22
-2.5 | -0.038 | 0.03723 | -0.022 | -1.022
-2 | 0.013 | 0.01829 | -0.043 | 0.705
-1.5 | 0.071 | 0.01768 | -0.042 | 4.011
-1 | 0.129 | 0.01764 | -0.043 | 7.341
-0.5 | 0.189 | 0.01764 | -0.044 | 10.687
0 | 0.244 | 0.01824 | -0.045 | 13.39
0.5 | 0.302 | 0.01838 | -0.046 | 16.439
1 | 0.36 | 0.01856 | -0.047 | 19.381
1.5 | 0.418 | 0.01876 | -0.048 | 22.252
2 | 0.474 | 0.01904 | -0.049 | 24.888
2.5 | 0.531 | 0.01933 | -0.05 | 27.46
3 | 0.587 | 0.01968 | -0.051 | 29.838
3.5 | 0.643 | 0.02008 | -0.052 | 32.006
4 | 0.714 | 0.0223 | -0.055 | 32.002
4.5 | 0.768 | 0.02302 | -0.056 | 33.373
5 | 0.821 | 0.02368 | -0.057 | 34.685
5.5 | 0.72 | 0.04554 | -0.029 | 15.808
6 | 0.759 | 0.04861 | -0.027 | 15.619
6.5 | 0.797 | 0.05225 | -0.025 | 15.243
7 | 0.831 | 0.05557 | -0.024 | 14.949
7.5 | 0.862 | 0.06005 | -0.024 | 14.349
8 | 0.889 | 0.06523 | -0.024 | 13.63
8.5 | 0.912 | 0.07064 | -0.024 | 12.915
9 | 0.931 | 0.07509 | -0.024 | 12.4
9.5 | 0.945 | 0.08339 | -0.024 | 11.337
10 | 0.955 | 0.09227 | -0.024 | 10.345
10.5 | 0.959 | 0.1001 | -0.023 | 9.58
11 | 0.959 | 0.1062 | -0.024 | 9.027
11.5 | 0.953 | 0.1171 | -0.023 | 8.142
12 | 0.944 | 0.12609 | -0.023 | 7.486
12.5 | 0.93 | 0.14245 | -0.023 | 6.53
13 | 0.912 | 0.1575 | -0.023 | 5.788
13.5 | 0.884 | 0.16863 | -0.022 | 5.24
14 | 0.853 | 0.18238 | -0.022 | 4.674
14.5 | 0.819 | 0.2009 | -0.022 | 4.077
15 | 0.784 | 0.22763 | -0.023 | 3.443
15.5 | 0.747 | 0.24439 | -0.023 | 3.058

## 4. Re 50k Mach 0.10 (2)
BIGFOIL.COM POLAR EXPORT
NACA67-312 a=0.6
NACA67-312 a=0.6 |  |  |  | Cl Max: | 1.0255 | at alpha= | 9 | deg
XFOIL ncrit=9 |  |  |  | L/D Max: | 23.1073 | at alpha= | 8 | deg
Re: | 50000 |  |  | Cd Min: | 0.16087 | at alpha= | 14 | deg
Mach: | 0.1 |  |  | Cl=0 at alpha= | 1.8723 | deg
|  |  |  | @ Cl=0.1, Cd= | 0.036099
|  |  |  | @ Cl=0.4, Cd= | 0.049865
|  |  |  | @ Cl=0.6, Cd= | 0.043666
alpha (deg) | Cl | Cd | Cm | Cl/Cd
-10 | -0.4765 | 0.12315 | -0.0257 | -3.8693
-9.5 | -0.5042 | 0.11954 | -0.0227 | -4.2178
-9 | -0.4909 | 0.113 | -0.0182 | -4.3442
-8.5 | -0.5029 | 0.10837 | -0.0134 | -4.6406
-8 | -0.4923 | 0.10257 | -0.0079 | -4.7996
-7.5 | -0.4931 | 0.0977 | -0.0019 | -5.0471
-7 | -0.4857 | 0.09285 | 0.0049 | -5.231
-5.5 | -0.4583 | 0.07744 | 0.022 | -5.9181
-5 | -0.6653 | 0.05805 | -0.0011 | -11.4608
-4.5 | -0.6241 | 0.04822 | -0.0002 | -12.9428
-4 | -0.5855 | 0.04248 | 0.0029 | -13.783
-3.5 | -0.5433 | 0.03831 | 0.0055 | -14.1817
-3 | -0.4958 | 0.03493 | 0.0077 | -14.1941
-2 | -0.1787 | 0.03075 | -0.0215 | -5.8114
-1.5 | -0.1557 | 0.03074 | -0.0169 | -5.0651
-1 | -0.1327 | 0.0308 | -0.0125 | -4.3084
-0.5 | -0.1096 | 0.03093 | -0.0081 | -3.5435
0 | -0.0866 | 0.03112 | -0.0038 | -2.7828
0.5 | -0.0636 | 0.03138 | 0.0005 | -2.0268
1 | -0.0406 | 0.03171 | 0.0046 | -1.2804
1.5 | -0.0175 | 0.03212 | 0.0086 | -0.54483
2 | 0.006 | 0.03265 | 0.0124 | 0.18377
2.5 | 0.0301 | 0.03331 | 0.0158 | 0.90363
3 | 0.0546 | 0.03412 | 0.0189 | 1.6002
3.5 | 0.0799 | 0.03514 | 0.0216 | 2.2738
4 | 0.1059 | 0.03638 | 0.0239 | 2.9109
4.5 | 0.1322 | 0.03788 | 0.0257 | 3.49
5 | 0.1583 | 0.03966 | 0.027 | 3.9914
5.5 | 0.1836 | 0.04176 | 0.0279 | 4.3966
6 | 0.2078 | 0.04422 | 0.0284 | 4.6992
6.5 | 0.4424 | 0.05111 | -0.003 | 8.6558
7 | 0.641 | 0.04173 | -0.0105 | 15.3607
7.5 | 0.731 | 0.03254 | 0.006 | 22.4647
8 | 0.9608 | 0.04158 | -0.0194 | 23.1073
8.5 | 1.0028 | 0.04709 | -0.0163 | 21.2954
9 | 1.0255 | 0.0534 | -0.0112 | 19.2041
9.5 | 1.0203 | 0.059 | -0.0022 | 17.2932
10 | 1.0129 | 0.06554 | 0.0058 | 15.4547
10.5 | 0.9503 | 0.0708 | 0.0189 | 13.4223
11 | 0.9135 | 0.07838 | 0.0256 | 11.6548
11.5 | 0.8404 | 0.0873 | 0.0294 | 9.6266
12 | 0.753 | 0.10427 | 0.022 | 7.2216
12.5 | 0.6355 | 0.13899 | -0.0091 | 4.5723
13.5 | 0.6602 | 0.15521 | -0.011 | 4.2536
14 | 0.6589 | 0.16087 | -0.0125 | 4.0959

## 5. Re 50k Mach 0.25 (1)
BIGFOIL.COM POLAR EXPORT
NACA67-312 a=0.6
NACA67-312 a=0.6 |  |  |  | Cl Max: | 0.921 | at alpha= | 9.5 | deg
JavaFoil+Calcfoil stall+Eppler ext transition |  |  |  | L/D Max: | 33.395 | at alpha= | 4.5 | deg
Re: | 50000 |  |  | Cd Min: | 0.01787 | at alpha= | -1 | deg
Mach: | 0.25 |  |  | Cl=0 at alpha= | -2.125 | deg
|  |  |  | @ Cl=0.1, Cd= | 0.017892
|  |  |  | @ Cl=0.4, Cd= | 0.018922
|  |  |  | @ Cl=0.6, Cd= | 0.35212
alpha (deg) | Cl | Cd | Cm | Cl/Cd
-15.5 | -0.203 | 0.6326 | -0.006 | -0.32
-15 | -0.277 | 0.49766 | -0.007 | -0.556
-14.5 | -0.339 | 0.36589 | -0.008 | -0.927
-14 | -0.396 | 0.32281 | -0.008 | -1.227
-13.5 | -0.447 | 0.27482 | -0.008 | -1.626
-13 | -0.485 | 0.23402 | -0.009 | -2.072
-12.5 | -0.518 | 0.2012 | -0.009 | -2.573
-12 | -0.544 | 0.18109 | -0.009 | -3.007
-11.5 | -0.565 | 0.1567 | -0.01 | -3.604
-11 | -0.573 | 0.13847 | -0.01 | -4.136
-10.5 | -0.574 | 0.12508 | -0.01 | -4.591
-10 | -0.57 | 0.11869 | -0.011 | -4.803
-9.5 | -0.56 | 0.10184 | -0.011 | -5.504
-9 | -0.545 | 0.09456 | -0.011 | -5.767
-8.5 | -0.525 | 0.08343 | -0.012 | -6.296
-8 | -0.5 | 0.0755 | -0.012 | -6.627
-7.5 | -0.471 | 0.07052 | -0.013 | -6.68
-7 | -0.438 | 0.06353 | -0.013 | -6.896
-6.5 | -0.402 | 0.05925 | -0.013 | -6.779
-6 | -0.362 | 0.05424 | -0.014 | -6.683
-5.5 | -0.321 | 0.05123 | -0.015 | -6.26
-5 | -0.277 | 0.04777 | -0.016 | -5.797
-4.5 | -0.232 | 0.04513 | -0.017 | -5.133
-4 | -0.185 | 0.04281 | -0.018 | -4.319
-3.5 | -0.137 | 0.04083 | -0.019 | -3.357
-3 | -0.088 | 0.03907 | -0.021 | -2.262
-2.5 | -0.039 | 0.03758 | -0.022 | -1.039
-2 | 0.013 | 0.0185 | -0.044 | 0.716
-1.5 | 0.073 | 0.01791 | -0.044 | 4.064
-1 | 0.133 | 0.01787 | -0.045 | 7.44
-0.5 | 0.194 | 0.01788 | -0.046 | 10.825
0 | 0.251 | 0.01845 | -0.047 | 13.599
0.5 | 0.31 | 0.01861 | -0.048 | 16.671
1 | 0.37 | 0.0188 | -0.049 | 19.664
1.5 | 0.429 | 0.01904 | -0.05 | 22.527
2 | 0.487 | 0.01931 | -0.051 | 25.202
2.5 | 0.545 | 0.01963 | -0.052 | 27.769
3 | 0.603 | 0.02001 | -0.053 | 30.124
3.5 | 0.66 | 0.02044 | -0.054 | 32.282
4 | 0.732 | 0.02281 | -0.056 | 32.086
4.5 | 0.787 | 0.02358 | -0.057 | 33.395
5 | 0.696 | 0.04311 | -0.031 | 16.132
5.5 | 0.737 | 0.0459 | -0.029 | 16.051
6 | 0.776 | 0.04956 | -0.026 | 15.654
6.5 | 0.812 | 0.05368 | -0.025 | 15.132
7 | 0.844 | 0.05846 | -0.025 | 14.445
7.5 | 0.872 | 0.06272 | -0.024 | 13.903
8 | 0.894 | 0.06873 | -0.024 | 13.01
8.5 | 0.91 | 0.07547 | -0.024 | 12.06
9 | 0.919 | 0.08139 | -0.024 | 11.298
9.5 | 0.921 | 0.09159 | -0.024 | 10.057
10 | 0.915 | 0.09764 | -0.024 | 9.372
10.5 | 0.901 | 0.11559 | -0.023 | 7.793
11 | 0.878 | 0.12988 | -0.022 | 6.763
11.5 | 0.848 | 0.13953 | -0.023 | 6.077
12 | 0.81 | 0.15878 | -0.022 | 5.099
12.5 | 0.764 | 0.18172 | -0.022 | 4.205
13 | 0.711 | 0.2025 | -0.022 | 3.509
13.5 | 0.641 | 0.25239 | -0.023 | 2.54
14 | 0.566 | 0.29425 | -0.023 | 1.924
14.5 | 0.486 | 0.35212 | -0.023 | 1.38

## 6. Re 50k Mach 0.25 (2)
BIGFOIL.COM POLAR EXPORT
NACA67-312 a=0.6
NACA67-312 a=0.6 |  |  |  | Cl Max: | 1.0128 | at alpha= | 9 | deg
XFOIL ncrit=9 |  |  |  | L/D Max: | 21.9851 | at alpha= | 8 | deg
Re: | 50000 |  |  | Cd Min: | 0.16367 | at alpha= | 14 | deg
Mach: | 0.25 |  |  | Cl=0 at alpha= | 1.8571 | deg
|  |  |  | @ Cl=0.1, Cd= | 0.036909
|  |  |  | @ Cl=0.4, Cd= | 0.050756
|  |  |  | @ Cl=0.6, Cd= | 0.042278
alpha (deg) | Cl | Cd | Cm | Cl/Cd
-10 | -0.4621 | 0.1251 | -0.0255 | -3.6938
-9.5 | -0.4668 | 0.12021 | -0.022 | -3.8832
-9 | -0.47 | 0.11498 | -0.018 | -4.0877
-8.5 | -0.4784 | 0.11026 | -0.0134 | -4.3388
-8 | -0.5094 | 0.10697 | -0.0076 | -4.7621
-7.5 | -0.5071 | 0.10176 | -0.0013 | -4.9833
-7 | -0.4893 | 0.09616 | 0.0052 | -5.0884
-6.5 | -0.444 | 0.08973 | 0.0104 | -4.9482
-5 | -0.6712 | 0.06002 | -0.0033 | -11.1829
-4.5 | -0.6391 | 0.05126 | -0.0012 | -12.4678
-4 | -0.6039 | 0.04498 | 0.0019 | -13.426
-3.5 | -0.5634 | 0.0404 | 0.0048 | -13.9455
-3 | -0.516 | 0.03652 | 0.0073 | -14.1292
-2.5 | -0.4662 | 0.03366 | 0.0093 | -13.8503
-2 | -0.1846 | 0.0314 | -0.0226 | -5.879
-1.5 | -0.1603 | 0.03138 | -0.0179 | -5.1083
-1 | -0.1363 | 0.03145 | -0.0133 | -4.3339
-0.5 | -0.1122 | 0.03158 | -0.0088 | -3.5529
0 | -0.0883 | 0.03179 | -0.0044 | -2.7776
0.5 | -0.0645 | 0.03206 | -0.0001 | -2.0119
1 | -0.0408 | 0.03241 | 0.0042 | -1.2589
1.5 | -0.017 | 0.03285 | 0.0083 | -0.5175
2 | 0.0068 | 0.0334 | 0.0121 | 0.20359
2.5 | 0.0311 | 0.03408 | 0.0157 | 0.91256
3 | 0.0556 | 0.03492 | 0.019 | 1.5922
3.5 | 0.0808 | 0.03596 | 0.0219 | 2.2469
4 | 0.1065 | 0.03723 | 0.0243 | 2.8606
4.5 | 0.1325 | 0.03878 | 0.0262 | 3.4167
5 | 0.1585 | 0.04061 | 0.0277 | 3.903
5.5 | 0.1836 | 0.04279 | 0.0286 | 4.2907
6 | 0.3691 | 0.05052 | 0.0022 | 7.306
6.5 | 0.4856 | 0.05141 | -0.0058 | 9.4456
7 | 0.6854 | 0.03546 | -0.0039 | 19.3288
8 | 0.9724 | 0.04423 | -0.0149 | 21.9851
8.5 | 0.9965 | 0.04979 | -0.009 | 20.0141
9 | 1.0128 | 0.05613 | -0.0031 | 18.0438
9.5 | 0.9986 | 0.06193 | 0.0062 | 16.1247
10 | 0.9798 | 0.06819 | 0.0147 | 14.3687
10.5 | 0.902 | 0.07272 | 0.0273 | 12.4037
11 | 0.8459 | 0.08116 | 0.0316 | 10.4226
11.5 | 0.8162 | 0.0915 | 0.0317 | 8.9202
12 | 0.7511 | 0.10757 | 0.0241 | 6.9824
12.5 | 0.6349 | 0.14168 | -0.0085 | 4.4812
13.5 | 0.6692 | 0.15929 | -0.0108 | 4.2011
14 | 0.6568 | 0.16367 | -0.0129 | 4.013

## 7. Re 50k Mach 0.50 (1)
BIGFOIL.COM POLAR EXPORT
NACA67-312 a=0.6
NACA67-312 a=0.6 |  |  |  | Cl Max: | 1.184 | at alpha= | 20 | deg
JavaFoil+Calcfoil stall+Eppler ext transition |  |  |  | L/D Max: | 33.166 | at alpha= | 3.5 | deg
Re: | 50000 |  |  | Cd Min: | 0.01891 | at alpha= | -1 | deg
Mach: | 0.5 |  |  | Cl=0 at alpha= | -2.1091 | deg
|  |  |  | @ Cl=0.1, Cd= | 0.019228
|  |  |  | @ Cl=0.4, Cd= | 0.019883
|  |  |  | @ Cl=0.6, Cd= | 0.021004
alpha (deg) | Cl | Cd | Cm | Cl/Cd
-20 | -0.971 | 0.44286 | -0.008 | -2.192
-19.5 | -0.943 | 0.41461 | -0.008 | -2.273
-19 | -0.916 | 0.39928 | -0.008 | -2.294
-18.5 | -0.889 | 0.40609 | -0.009 | -2.19
-18 | -0.863 | 0.3888 | -0.009 | -2.219
-17.5 | -0.837 | 0.4073 | -0.01 | -2.054
-17 | -0.81 | 0.40098 | -0.01 | -2.02
-16.5 | -0.784 | 0.39933 | -0.011 | -1.962
-16 | -0.755 | 0.35262 | -0.01 | -2.141
-15.5 | -0.728 | 0.34344 | -0.011 | -2.12
-15 | -0.702 | 0.31429 | -0.011 | -2.232
-14.5 | -0.675 | 0.30904 | -0.012 | -2.184
-14 | -0.648 | 0.3042 | -0.012 | -2.131
-13.5 | -0.621 | 0.29738 | -0.013 | -2.089
-13 | -0.593 | 0.27851 | -0.012 | -2.129
-12.5 | -0.566 | 0.27894 | -0.013 | -2.029
-12 | -0.539 | 0.27764 | -0.013 | -1.942
-11.5 | -0.512 | 0.2735 | -0.014 | -1.873
-11 | -0.485 | 0.27 | -0.014 | -1.797
-10.5 | -0.458 | 0.27565 | -0.014 | -1.662
-10 | -0.43 | 0.2283 | -0.014 | -1.884
-9.5 | -0.403 | 0.22342 | -0.014 | -1.804
-9 | -0.376 | 0.2187 | -0.014 | -1.719
-8.5 | -0.349 | 0.22811 | -0.015 | -1.529
-8 | -0.321 | 0.20229 | -0.013 | -1.587
-7.5 | -0.294 | 0.35101 | -0.015 | -0.838
-7 | -0.267 | 0.14729 | -0.014 | -1.811
-6.5 | -0.24 | 0.13641 | -0.015 | -1.756
-6 | -0.349 | 0.06849 | -0.015 | -5.099
-5.5 | -0.331 | 0.06004 | -0.015 | -5.511
-5 | -0.295 | 0.05257 | -0.017 | -5.619
-4.5 | -0.252 | 0.0482 | -0.018 | -5.22
-4 | -0.203 | 0.04522 | -0.019 | -4.492
-3.5 | -0.152 | 0.04277 | -0.021 | -3.544
-3 | -0.098 | 0.04058 | -0.022 | -2.419
-2.5 | -0.043 | 0.03901 | -0.023 | -1.114
-2 | 0.012 | 0.03744 | -0.026 | 0.322
-1.5 | 0.083 | 0.01934 | -0.05 | 4.303
-1 | 0.148 | 0.01891 | -0.05 | 7.828
-0.5 | 0.216 | 0.01895 | -0.051 | 11.379
0 | 0.28 | 0.01947 | -0.052 | 14.386
0.5 | 0.346 | 0.01969 | -0.053 | 17.601
1 | 0.413 | 0.01993 | -0.054 | 20.707
1.5 | 0.479 | 0.02026 | -0.055 | 23.647
2 | 0.543 | 0.02063 | -0.056 | 26.315
2.5 | 0.607 | 0.02105 | -0.057 | 28.865
3 | 0.672 | 0.02155 | -0.058 | 31.16
3.5 | 0.734 | 0.02214 | -0.06 | 33.166
4 | 0.811 | 0.02527 | -0.062 | 32.073
4.5 | 0.72 | 0.04278 | -0.033 | 16.82
5 | 0.763 | 0.04598 | -0.031 | 16.588
5.5 | 0.8 | 0.05004 | -0.028 | 15.994
6 | 0.831 | 0.05601 | -0.026 | 14.835
6.5 | 0.844 | 0.06451 | -0.026 | 13.087
7 | 0.816 | 0.07899 | -0.025 | 10.33
7.5 | 0.52 | 0.14567 | -0.022 | 3.57
8 | 0.547 | 0.1816 | -0.026 | 3.013
8.5 | 0.574 | 0.20648 | -0.026 | 2.779
9 | 0.6 | 0.19916 | -0.027 | 3.015
9.5 | 0.628 | 0.20957 | -0.032 | 2.996
10 | 0.654 | 0.22804 | -0.032 | 2.87
10.5 | 0.681 | 0.23967 | -0.032 | 2.84
11 | 0.709 | 0.26305 | -0.037 | 2.694
11.5 | 0.735 | 0.27562 | -0.037 | 2.666
12 | 0.761 | 0.27891 | -0.037 | 2.729
12.5 | 0.787 | 0.29076 | -0.038 | 2.708
13 | 0.816 | 0.29708 | -0.042 | 2.745
13.5 | 0.842 | 0.33008 | -0.042 | 2.549
14 | 0.868 | 0.33382 | -0.043 | 2.599
14.5 | 0.894 | 0.3279 | -0.043 | 2.725
15 | 0.92 | 0.3424 | -0.044 | 2.686
15.5 | 0.948 | 0.3721 | -0.047 | 2.547
16 | 0.974 | 0.3953 | -0.048 | 2.463
16.5 | 0.999 | 0.38092 | -0.048 | 2.623
17 | 1.025 | 0.40786 | -0.049 | 2.514
17.5 | 1.054 | 0.39208 | -0.052 | 2.688
18 | 1.079 | 0.41059 | -0.053 | 2.629
18.5 | 1.105 | 0.42475 | -0.054 | 2.601
19 | 1.13 | 0.43472 | -0.054 | 2.6
19.5 | 1.156 | 0.43692 | -0.055 | 2.646
20 | 1.184 | 0.47355 | -0.058 | 2.501

## 8. Re 50k Mach 0.50 (2)
BIGFOIL.COM POLAR EXPORT
NACA67-312 a=0.6
NACA67-312 a=0.6 |  |  |  | Cl Max: | 0.9119 | at alpha= | 8 | deg
XFOIL ncrit=9 |  |  |  | L/D Max: | 21.39 | at alpha= | 6.5 | deg
Re: | 50000 |  |  | Cd Min: | 0.15948 | at alpha= | 13 | deg
Mach: | 0.5 |  |  | Cl=0 at alpha= | 1.8046 | deg
|  |  |  | @ Cl=0.1, Cd= | 0.040472
|  |  |  | @ Cl=0.4, Cd= | 0.053052
|  |  |  | @ Cl=0.6, Cd= | 0.044187
alpha (deg) | Cl | Cd | Cm | Cl/Cd
-9.5 | -0.4452 | 0.1311 | -0.0217 | -3.3959
-9 | -0.4469 | 0.1256 | -0.0183 | -3.5581
-8.5 | -0.4485 | 0.12014 | -0.0145 | -3.7331
-8 | -0.4556 | 0.11533 | -0.0098 | -3.9504
-7.5 | -0.4469 | 0.10914 | -0.0055 | -4.0947
-6 | -0.5696 | 0.0893 | -0.0065 | -6.3785
-5.5 | -0.6484 | 0.07893 | -0.012 | -8.2149
-5 | -0.6669 | 0.07046 | -0.0102 | -9.4649
-4.5 | -0.6717 | 0.06297 | -0.0067 | -10.667
-4 | -0.6547 | 0.05599 | -0.0025 | -11.6932
-3.5 | -0.631 | 0.04978 | 0.0015 | -12.6758
-3 | -0.5944 | 0.04426 | 0.0052 | -13.4297
-2.5 | -0.5479 | 0.03988 | 0.0085 | -13.7387
-2 | -0.4924 | 0.03631 | 0.011 | -13.561
-1.5 | -0.1842 | 0.03417 | -0.0223 | -5.3907
-1 | -0.1539 | 0.03426 | -0.017 | -4.4921
-0.5 | -0.1254 | 0.03442 | -0.012 | -3.6432
0 | -0.0973 | 0.03468 | -0.0071 | -2.8057
0.5 | -0.0697 | 0.03503 | -0.0023 | -1.9897
1 | -0.0426 | 0.03549 | 0.0023 | -1.2003
1.5 | -0.0159 | 0.03604 | 0.0068 | -0.44118
2 | 0.0102 | 0.03672 | 0.0111 | 0.27778
2.5 | 0.0359 | 0.03754 | 0.0153 | 0.95631
3 | 0.0614 | 0.03852 | 0.0191 | 1.594
3.5 | 0.0865 | 0.0397 | 0.0226 | 2.1788
4 | 0.1115 | 0.04113 | 0.0257 | 2.7109
4.5 | 0.1363 | 0.04287 | 0.0282 | 3.1794
5 | 0.161 | 0.04496 | 0.0302 | 3.581
5.5 | 0.3763 | 0.05287 | 0.0007 | 7.1175
6 | 0.4907 | 0.05375 | -0.0053 | 9.1293
6.5 | 0.7202 | 0.03367 | 0.0093 | 21.39
7 | 0.761 | 0.03787 | 0.0155 | 20.0951
7.5 | 0.9008 | 0.0452 | 0.0088 | 19.9292
8 | 0.9119 | 0.0509 | 0.016 | 17.9155
8.5 | 0.8853 | 0.05629 | 0.0259 | 15.7275
9 | 0.8477 | 0.0627 | 0.0335 | 13.5199
9.5 | 0.8027 | 0.0707 | 0.0376 | 11.3536
10 | 0.7567 | 0.08076 | 0.0372 | 9.3697
10.5 | 0.7185 | 0.09276 | 0.0329 | 7.7458
11 | 0.699 | 0.10515 | 0.0274 | 6.6476
11.5 | 0.6674 | 0.12015 | 0.0172 | 5.5547
12 | 0.6728 | 0.13073 | 0.0136 | 5.1465
12.5 | 0.6398 | 0.15295 | -0.0067 | 4.1831
13 | 0.6395 | 0.15948 | -0.0093 | 4.0099

## 9. Re 100k Mach 0.00 (1)
BIGFOIL.COM POLAR EXPORT
NACA67-312 a=0.6
NACA67-312 a=0.6 |  |  |  | Cl Max: | 0.968 | at alpha= | 11 | deg
JavaFoil+Calcfoil stall+Eppler ext transition |  |  |  | L/D Max: | 46.607 | at alpha= | 4 | deg
Re: | 100000 |  |  | Cd Min: | 0.01265 | at alpha= | -0.5 | deg
Mach: | 0 |  |  | Cl=0 at alpha= | -2.1083 | deg
|  |  |  | @ Cl=0.1, Cd= | 0.01268
|  |  |  | @ Cl=0.4, Cd= | 0.013626
|  |  |  | @ Cl=0.6, Cd= | 0.014403
alpha (deg) | Cl | Cd | Cm | Cl/Cd
-17.5 | -0.512 | 0.27799 | -0.006 | -1.842
-17 | -0.533 | 0.25046 | -0.006 | -2.129
-16.5 | -0.554 | 0.24231 | -0.006 | -2.288
-16 | -0.575 | 0.21255 | -0.007 | -2.706
-15.5 | -0.595 | 0.20247 | -0.007 | -2.938
-15 | -0.613 | 0.18504 | -0.007 | -3.315
-14.5 | -0.63 | 0.17528 | -0.007 | -3.596
-14 | -0.645 | 0.15832 | -0.008 | -4.075
-13.5 | -0.657 | 0.14963 | -0.008 | -4.391
-13 | -0.662 | 0.14001 | -0.008 | -4.727
-12.5 | -0.663 | 0.13049 | -0.009 | -5.085
-12 | -0.662 | 0.11567 | -0.009 | -5.723
-11.5 | -0.657 | 0.10875 | -0.01 | -6.041
-11 | -0.645 | 0.10295 | -0.01 | -6.263
-10.5 | -0.629 | 0.09478 | -0.01 | -6.637
-10 | -0.61 | 0.08747 | -0.01 | -6.976
-9.5 | -0.588 | 0.08021 | -0.011 | -7.332
-9 | -0.563 | 0.07438 | -0.011 | -7.569
-8.5 | -0.535 | 0.06753 | -0.012 | -7.921
-8 | -0.504 | 0.063 | -0.012 | -7.998
-7.5 | -0.47 | 0.05869 | -0.013 | -8.011
-7 | -0.434 | 0.05454 | -0.013 | -7.959
-6.5 | -0.396 | 0.05136 | -0.014 | -7.704
-6 | -0.355 | 0.04818 | -0.014 | -7.376
-5.5 | -0.314 | 0.04537 | -0.015 | -6.91
-5 | -0.27 | 0.04265 | -0.016 | -6.333
-4.5 | -0.225 | 0.04022 | -0.017 | -5.606
-4 | -0.18 | 0.03828 | -0.019 | -4.696
-3.5 | -0.133 | 0.03654 | -0.02 | -3.642
-3 | -0.086 | 0.03483 | -0.021 | -2.466
-2.5 | -0.047 | 0.01476 | -0.042 | -3.156
-2 | 0.013 | 0.01455 | -0.043 | 0.884
-1.5 | 0.071 | 0.0127 | -0.043 | 5.583
-1 | 0.13 | 0.01266 | -0.044 | 10.228
-0.5 | 0.189 | 0.01265 | -0.045 | 14.903
0 | 0.244 | 0.01328 | -0.046 | 18.361
0.5 | 0.301 | 0.01339 | -0.047 | 22.513
1 | 0.359 | 0.01352 | -0.048 | 26.547
1.5 | 0.417 | 0.01367 | -0.049 | 30.46
2 | 0.473 | 0.01386 | -0.05 | 34.117
2.5 | 0.53 | 0.01409 | -0.051 | 37.606
3 | 0.586 | 0.01433 | -0.051 | 40.905
3.5 | 0.642 | 0.01462 | -0.052 | 43.879
4 | 0.697 | 0.01495 | -0.054 | 46.607
4.5 | 0.766 | 0.01917 | -0.056 | 39.966
5 | 0.819 | 0.01985 | -0.057 | 41.274
5.5 | 0.871 | 0.02054 | -0.058 | 42.385
6 | 0.758 | 0.04432 | -0.029 | 17.101
6.5 | 0.794 | 0.04782 | -0.027 | 16.612
7 | 0.828 | 0.05084 | -0.025 | 16.288
7.5 | 0.86 | 0.05431 | -0.024 | 15.828
8 | 0.888 | 0.05876 | -0.025 | 15.108
8.5 | 0.912 | 0.064 | -0.025 | 14.25
9 | 0.932 | 0.06824 | -0.025 | 13.658
9.5 | 0.948 | 0.07318 | -0.024 | 12.95
10 | 0.959 | 0.07925 | -0.024 | 12.099
10.5 | 0.966 | 0.08528 | -0.024 | 11.322
11 | 0.968 | 0.0909 | -0.024 | 10.647
11.5 | 0.966 | 0.10075 | -0.024 | 9.585
12 | 0.959 | 0.10941 | -0.024 | 8.768
12.5 | 0.949 | 0.11722 | -0.024 | 8.097
13 | 0.934 | 0.12647 | -0.023 | 7.389
13.5 | 0.911 | 0.13942 | -0.023 | 6.533
14 | 0.884 | 0.15334 | -0.023 | 5.767
14.5 | 0.855 | 0.1618 | -0.023 | 5.286
15 | 0.824 | 0.17733 | -0.023 | 4.649
15.5 | 0.792 | 0.19357 | -0.024 | 4.094
16 | 0.76 | 0.20635 | -0.024 | 3.681

## 10. Re 100k Mach 0.00 (2)
BIGFOIL.COM POLAR EXPORT
NACA67-312 a=0.6
NACA67-312 a=0.6 |  |  |  | Cl Max: | 1.0525 | at alpha= | 9.5 | deg
XFOIL ncrit=9 |  |  |  | L/D Max: | 42.12 | at alpha= | 6 | deg
Re: | 100000 |  |  | Cd Min: | 0.1456 | at alpha= | 14.5 | deg
Mach: | 0 |  |  | Cl=0 at alpha= | 2.0974 | deg
|  |  |  | @ Cl=0.1, Cd= | 0.031667
|  |  |  | @ Cl=0.4, Cd= | 0.036199
|  |  |  | @ Cl=0.6, Cd= | 0.1456
alpha (deg) | Cl | Cd | Cm | Cl/Cd
0 | -0.0896 | 0.02792 | -0.0038 | -3.2092
0.5 | -0.0679 | 0.02817 | 0.0005 | -2.4104
1 | -0.0467 | 0.02848 | 0.0049 | -1.6397
1.5 | -0.0259 | 0.02884 | 0.0091 | -0.89806
2 | -0.0053 | 0.0293 | 0.0133 | -0.18089
2.5 | 0.0219 | 0.03006 | 0.0158 | 0.72854
3 | 0.2309 | 0.03436 | -0.0147 | 6.72
3.5 | 0.2944 | 0.03528 | -0.0172 | 8.3447
4 | 0.367 | 0.03609 | -0.0209 | 10.169
4.5 | 0.4309 | 0.0363 | -0.0225 | 11.8705
5 | 0.505 | 0.03574 | -0.0248 | 14.1298
5.5 | 0.6546 | 0.02988 | -0.0336 | 21.9076
6 | 0.8146 | 0.01934 | -0.0369 | 42.12
6.5 | 0.7682 | 0.0228 | -0.0194 | 33.693
7 | 0.7675 | 0.02501 | -0.0099 | 30.6877
7.5 | 0.798 | 0.0273 | -0.0056 | 29.2308
8 | 0.9305 | 0.03281 | -0.0192 | 28.3603
8.5 | 0.9925 | 0.03714 | -0.0197 | 26.7232
9 | 1.04 | 0.04384 | -0.0194 | 23.7226
9.5 | 1.0525 | 0.04958 | -0.0123 | 21.2283
10 | 1.0268 | 0.05297 | 0.0019 | 19.3846
10.5 | 1.0073 | 0.06053 | 0.0114 | 16.6413
12 | 0.5696 | 0.11019 | 0.0149 | 5.1693
12.5 | 0.6065 | 0.1174 | 0.0173 | 5.1661
13 | 0.6008 | 0.12542 | 0.0155 | 4.7903
13.5 | 0.5479 | 0.13224 | 0.0086 | 4.1432
14 | 0.5321 | 0.13805 | 0.0053 | 3.8544
14.5 | 0.5623 | 0.1456 | 0.0061 | 3.862

## 11. Re 100k Mach 0.10 (1)
BIGFOIL.COM POLAR EXPORT
NACA67-312 a=0.6
NACA67-312 a=0.6 |  |  |  | Cl Max: | 0.959 | at alpha= | 10.5 | deg
JavaFoil+Calcfoil stall+Eppler ext transition |  |  |  | L/D Max: | 43.927 | at alpha= | 3.5 | deg
Re: | 100000 |  |  | Cd Min: | 0.01269 | at alpha= | -0.5 | deg
Mach: | 0.1 |  |  | Cl=0 at alpha= | -2.1083 | deg
|  |  |  | @ Cl=0.1, Cd= | 0.012715
|  |  |  | @ Cl=0.4, Cd= | 0.013661
|  |  |  | @ Cl=0.6, Cd= | 0.014439
alpha (deg) | Cl | Cd | Cm | Cl/Cd
-17 | -0.488 | 0.27695 | -0.006 | -1.763
-16.5 | -0.512 | 0.26566 | -0.006 | -1.928
-16 | -0.536 | 0.22513 | -0.007 | -2.382
-15.5 | -0.559 | 0.21068 | -0.007 | -2.655
-15 | -0.582 | 0.19754 | -0.007 | -2.944
-14.5 | -0.602 | 0.17948 | -0.008 | -3.355
-14 | -0.621 | 0.16438 | -0.008 | -3.775
-13.5 | -0.636 | 0.1531 | -0.008 | -4.154
-13 | -0.644 | 0.14036 | -0.008 | -4.587
-12.5 | -0.649 | 0.13348 | -0.009 | -4.859
-12 | -0.65 | 0.11809 | -0.009 | -5.505
-11.5 | -0.648 | 0.10872 | -0.01 | -5.956
-11 | -0.637 | 0.10446 | -0.01 | -6.102
-10.5 | -0.624 | 0.09579 | -0.01 | -6.509
-10 | -0.606 | 0.08832 | -0.01 | -6.864
-9.5 | -0.585 | 0.08223 | -0.011 | -7.121
-9 | -0.561 | 0.07486 | -0.011 | -7.499
-8.5 | -0.534 | 0.06864 | -0.012 | -7.783
-8 | -0.504 | 0.06331 | -0.012 | -7.96
-7.5 | -0.471 | 0.05894 | -0.013 | -7.986
-7 | -0.435 | 0.05492 | -0.013 | -7.92
-6.5 | -0.397 | 0.05179 | -0.014 | -7.661
-6 | -0.357 | 0.04801 | -0.014 | -7.429
-5.5 | -0.315 | 0.04541 | -0.015 | -6.93
-5 | -0.271 | 0.04275 | -0.016 | -6.345
-4.5 | -0.226 | 0.04038 | -0.018 | -5.608
-4 | -0.181 | 0.03833 | -0.019 | -4.71
-3.5 | -0.134 | 0.03657 | -0.02 | -3.657
-3 | -0.086 | 0.03493 | -0.021 | -2.469
-2.5 | -0.047 | 0.0148 | -0.042 | -3.163
-2 | 0.013 | 0.01458 | -0.043 | 0.886
-1.5 | 0.071 | 0.01273 | -0.043 | 5.598
-1 | 0.13 | 0.0127 | -0.044 | 10.249
-0.5 | 0.189 | 0.01269 | -0.045 | 14.927
0 | 0.245 | 0.01331 | -0.046 | 18.401
0.5 | 0.303 | 0.01341 | -0.047 | 22.583
1 | 0.361 | 0.01356 | -0.048 | 26.601
1.5 | 0.419 | 0.01371 | -0.049 | 30.534
2 | 0.475 | 0.0139 | -0.05 | 34.174
2.5 | 0.532 | 0.01412 | -0.051 | 37.698
3 | 0.589 | 0.01438 | -0.052 | 40.954
3.5 | 0.645 | 0.01468 | -0.053 | 43.927
4 | 0.715 | 0.01863 | -0.055 | 38.391
4.5 | 0.77 | 0.01926 | -0.056 | 39.966
5 | 0.823 | 0.01992 | -0.057 | 41.312
5.5 | 0.874 | 0.02064 | -0.058 | 42.351
6 | 0.763 | 0.04405 | -0.031 | 17.316
6.5 | 0.798 | 0.04782 | -0.028 | 16.687
7 | 0.831 | 0.05117 | -0.026 | 16.246
7.5 | 0.862 | 0.05525 | -0.025 | 15.602
8 | 0.889 | 0.05893 | -0.025 | 15.089
8.5 | 0.912 | 0.06352 | -0.025 | 14.364
9 | 0.931 | 0.06779 | -0.024 | 13.738
9.5 | 0.945 | 0.07354 | -0.024 | 12.855
10 | 0.955 | 0.07993 | -0.024 | 11.945
10.5 | 0.959 | 0.08847 | -0.024 | 10.842
11 | 0.959 | 0.09459 | -0.025 | 10.137
11.5 | 0.954 | 0.10195 | -0.023 | 9.353
12 | 0.944 | 0.10976 | -0.024 | 8.601
12.5 | 0.93 | 0.12062 | -0.023 | 7.712
13 | 0.912 | 0.13231 | -0.023 | 6.89
13.5 | 0.884 | 0.14617 | -0.023 | 6.046
14 | 0.853 | 0.15392 | -0.023 | 5.539
14.5 | 0.819 | 0.1683 | -0.023 | 4.867
15 | 0.784 | 0.18549 | -0.023 | 4.226
15.5 | 0.747 | 0.20579 | -0.023 | 3.632

## 12. Re 100k Mach 0.10 (2)
BIGFOIL.COM POLAR EXPORT
NACA67-312 a=0.6
NACA67-312 a=0.6 |  |  |  | Cl Max: | 1.0491 | at alpha= | 9.5 | deg
XFOIL ncrit=9 |  |  |  | L/D Max: | 33.1643 | at alpha= | 6.5 | deg
Re: | 100000 |  |  | Cd Min: | 0.15626 | at alpha= | 14.5 | deg
Mach: | 0.1 |  |  | Cl=0 at alpha= | 2.0202 | deg
|  |  |  | @ Cl=0.1, Cd= | 0.031653
|  |  |  | @ Cl=0.4, Cd= | 0.035949
|  |  |  | @ Cl=0.6, Cd= | 0.032249
alpha (deg) | Cl | Cd | Cm | Cl/Cd
-12.5 | -0.4457 | 0.14058 | -0.0382 | -3.1704
-12 | -0.4533 | 0.13604 | -0.0363 | -3.3321
-11.5 | -0.483 | 0.13241 | -0.0376 | -3.6478
-11 | -0.5283 | 0.12865 | -0.0408 | -4.1065
-10.5 | -0.4859 | 0.1201 | -0.0325 | -4.0458
-10 | -0.5039 | 0.11486 | -0.032 | -4.3871
-9.5 | -0.5601 | 0.10942 | -0.036 | -5.1188
-9 | -0.5444 | 0.10247 | -0.0301 | -5.3128
-8.5 | -0.5703 | 0.09669 | -0.0286 | -5.8982
-8 | -0.6266 | 0.09159 | -0.0246 | -6.8414
-7.5 | -0.7021 | 0.08739 | -0.0198 | -8.0341
-7 | -0.6792 | 0.07915 | -0.0159 | -8.5812
-6.5 | -0.6993 | 0.07257 | -0.0118 | -9.6362
-6 | -0.6984 | 0.06679 | -0.0075 | -10.4567
-5.5 | -0.6893 | 0.06127 | -0.0034 | -11.2502
-5 | -0.6787 | 0.05603 | 0.0006 | -12.1132
-4 | -0.5957 | 0.03723 | 0.0071 | -16.0005
-3.5 | -0.5536 | 0.03283 | 0.0103 | -16.8626
-3 | -0.5084 | 0.02977 | 0.0128 | -17.0776
-2.5 | -0.4638 | 0.02796 | 0.0149 | -16.588
-2 | -0.4193 | 0.02617 | 0.0167 | -16.0222
-1.5 | -0.158 | 0.02755 | -0.0171 | -5.735
-1 | -0.135 | 0.02766 | -0.0127 | -4.8807
-0.5 | -0.1122 | 0.02783 | -0.0083 | -4.0316
0 | -0.0898 | 0.02804 | -0.004 | -3.2026
0.5 | -0.0679 | 0.0283 | 0.0004 | -2.3993
1 | -0.0465 | 0.02861 | 0.0047 | -1.6253
1.5 | -0.0256 | 0.02898 | 0.009 | -0.88337
2 | -0.0049 | 0.02944 | 0.0132 | -0.16644
3 | 0.2373 | 0.03455 | -0.0157 | 6.8683
3.5 | 0.2979 | 0.03539 | -0.0177 | 8.4176
4 | 0.3604 | 0.03605 | -0.0195 | 9.9972
5 | 0.5217 | 0.03564 | -0.0269 | 14.638
5.5 | 0.654 | 0.02991 | -0.0328 | 21.8656
6 | 0.7313 | 0.02463 | -0.0297 | 29.6914
6.5 | 0.7651 | 0.02307 | -0.0181 | 33.1643
7 | 0.7669 | 0.02522 | -0.0089 | 30.4084
7.5 | 0.8003 | 0.02755 | -0.005 | 29.049
8 | 0.9335 | 0.03315 | -0.0185 | 28.1599
8.5 | 0.9953 | 0.03771 | -0.0188 | 26.3935
9 | 1.0392 | 0.04438 | -0.0179 | 23.416
9.5 | 1.0491 | 0.05 | -0.0104 | 20.982
10 | 1.0213 | 0.05339 | 0.0039 | 19.1291
10.5 | 0.9969 | 0.06069 | 0.014 | 16.4261
11 | 0.9867 | 0.07343 | 0.0194 | 13.4373
11.5 | 0.806 | 0.06715 | 0.037 | 12.003
12 | 0.7365 | 0.11008 | 0.0161 | 6.6906
12.5 | 0.7161 | 0.12062 | 0.0118 | 5.9368
13 | 0.6943 | 0.13102 | 0.0063 | 5.2992
13.5 | 0.6844 | 0.14067 | 0.0019 | 4.8653
14 | 0.7162 | 0.14859 | 0.0039 | 4.82
14.5 | 0.7052 | 0.15626 | -0.0017 | 4.513

## 13. Re 100k Mach 0.25 (1)
BIGFOIL.COM POLAR EXPORT
NACA67-312 a=0.6
NACA67-312 a=0.6 |  |  |  | Cl Max: | 0.921 | at alpha= | 9.5 | deg
JavaFoil+Calcfoil stall+Eppler ext transition |  |  |  | L/D Max: | 44.309 | at alpha= | 3.5 | deg
Re: | 100000 |  |  | Cd Min: | 0.01286 | at alpha= | -0.5 | deg
Mach: | 0.25 |  |  | Cl=0 at alpha= | -2.1066 | deg
|  |  |  | @ Cl=0.1, Cd= | 0.012881
|  |  |  | @ Cl=0.4, Cd= | 0.013824
|  |  |  | @ Cl=0.6, Cd= | 0.26982
alpha (deg) | Cl | Cd | Cm | Cl/Cd
-15.5 | -0.203 | 0.52177 | -0.006 | -0.388
-15 | -0.277 | 0.35471 | -0.007 | -0.78
-14.5 | -0.339 | 0.31142 | -0.008 | -1.09
-14 | -0.396 | 0.25649 | -0.008 | -1.545
-13.5 | -0.447 | 0.21329 | -0.008 | -2.095
-13 | -0.485 | 0.18845 | -0.009 | -2.573
-12.5 | -0.518 | 0.16306 | -0.009 | -3.175
-12 | -0.544 | 0.14362 | -0.009 | -3.791
-11.5 | -0.565 | 0.13077 | -0.01 | -4.319
-11 | -0.573 | 0.11683 | -0.01 | -4.902
-10.5 | -0.574 | 0.10727 | -0.01 | -5.354
-10 | -0.57 | 0.10026 | -0.011 | -5.687
-9.5 | -0.561 | 0.08763 | -0.011 | -6.396
-9 | -0.545 | 0.08146 | -0.011 | -6.694
-8.5 | -0.525 | 0.07233 | -0.012 | -7.262
-8 | -0.5 | 0.067 | -0.012 | -7.468
-7.5 | -0.471 | 0.06229 | -0.013 | -7.563
-7 | -0.438 | 0.0566 | -0.013 | -7.742
-6.5 | -0.402 | 0.05313 | -0.014 | -7.562
-6 | -0.363 | 0.04885 | -0.014 | -7.42
-5.5 | -0.321 | 0.04618 | -0.015 | -6.946
-5 | -0.277 | 0.04324 | -0.016 | -6.408
-4.5 | -0.232 | 0.04079 | -0.018 | -5.683
-4 | -0.185 | 0.0387 | -0.019 | -4.782
-3.5 | -0.137 | 0.03689 | -0.02 | -3.718
-3 | -0.089 | 0.03508 | -0.022 | -2.525
-2.5 | -0.048 | 0.01497 | -0.043 | -3.209
-2 | 0.013 | 0.01476 | -0.044 | 0.899
-1.5 | 0.073 | 0.01289 | -0.044 | 5.675
-1 | 0.134 | 0.01287 | -0.045 | 10.379
-0.5 | 0.195 | 0.01286 | -0.046 | 15.119
0 | 0.252 | 0.01348 | -0.047 | 18.673
0.5 | 0.311 | 0.01359 | -0.048 | 22.886
1 | 0.371 | 0.01374 | -0.049 | 26.976
1.5 | 0.43 | 0.01391 | -0.05 | 30.928
2 | 0.488 | 0.01411 | -0.051 | 34.585
2.5 | 0.547 | 0.01434 | -0.052 | 38.109
3 | 0.605 | 0.01463 | -0.053 | 41.342
3.5 | 0.662 | 0.01494 | -0.054 | 44.309
4 | 0.733 | 0.01907 | -0.056 | 38.457
4.5 | 0.789 | 0.01976 | -0.057 | 39.928
5 | 0.843 | 0.02047 | -0.058 | 41.168
5.5 | 0.894 | 0.02126 | -0.059 | 42.075
6 | 0.777 | 0.04527 | -0.029 | 17.174
6.5 | 0.813 | 0.04889 | -0.026 | 16.627
7 | 0.845 | 0.05284 | -0.025 | 15.983
7.5 | 0.872 | 0.05682 | -0.025 | 15.349
8 | 0.894 | 0.06167 | -0.025 | 14.502
8.5 | 0.91 | 0.06734 | -0.025 | 13.519
9 | 0.92 | 0.07232 | -0.025 | 12.715
9.5 | 0.921 | 0.07985 | -0.024 | 11.537
10 | 0.915 | 0.08451 | -0.024 | 10.831
10.5 | 0.901 | 0.09701 | -0.023 | 9.286
11 | 0.878 | 0.10902 | -0.023 | 8.057
11.5 | 0.848 | 0.11628 | -0.023 | 7.293
12 | 0.81 | 0.13223 | -0.022 | 6.123
12.5 | 0.764 | 0.14685 | -0.023 | 5.204
13 | 0.711 | 0.16899 | -0.023 | 4.205
13.5 | 0.641 | 0.19502 | -0.023 | 3.288
14 | 0.566 | 0.23511 | -0.023 | 2.408
14.5 | 0.486 | 0.26982 | -0.024 | 1.802

## 14. Re 100k Mach 0.25 (2)
BIGFOIL.COM POLAR EXPORT
NACA67-312 a=0.6
NACA67-312 a=0.6 |  |  |  | Cl Max: | 1.0225 | at alpha= | 9.5 | deg
XFOIL ncrit=9 |  |  |  | L/D Max: | 30.961 | at alpha= | 6.5 | deg
Re: | 100000 |  |  | Cd Min: | 0.14862 | at alpha= | 14.5 | deg
Mach: | 0.25 |  |  | Cl=0 at alpha= | 2.0071 | deg
|  |  |  | @ Cl=0.1, Cd= | 0.032354
|  |  |  | @ Cl=0.4, Cd= | 0.036826
|  |  |  | @ Cl=0.6, Cd= | 0.14862
alpha (deg) | Cl | Cd | Cm | Cl/Cd
-10.5 | -0.4774 | 0.12375 | -0.0321 | -3.8578
-10 | -0.5228 | 0.11967 | -0.0355 | -4.3687
-9.5 | -0.5083 | 0.11206 | -0.0307 | -4.536
-9 | -0.5244 | 0.10676 | -0.0294 | -4.912
-8.5 | -0.5888 | 0.10116 | -0.0319 | -5.8205
-8 | -0.5741 | 0.09449 | -0.0263 | -6.0758
-7.5 | -0.6247 | 0.08955 | -0.0217 | -6.976
-7 | -0.6994 | 0.08535 | -0.0174 | -8.1945
-6.5 | -0.6828 | 0.07762 | -0.013 | -8.7967
-6 | -0.6886 | 0.07123 | -0.0085 | -9.6673
-5.5 | -0.6997 | 0.0654 | -0.0043 | -10.6988
-4 | -0.6135 | 0.03988 | 0.0058 | -15.3837
-3.5 | -0.5738 | 0.03508 | 0.0093 | -16.3569
-3 | -0.5281 | 0.03133 | 0.0123 | -16.856
-2.5 | -0.482 | 0.029 | 0.0146 | -16.6207
-2 | -0.4351 | 0.02708 | 0.0167 | -16.0672
-1.5 | -0.3914 | 0.02579 | 0.0188 | -15.1764
0 | -0.0911 | 0.02869 | -0.0047 | -3.1753
0.5 | -0.0681 | 0.02898 | -0.0002 | -2.3499
1 | -0.0458 | 0.02932 | 0.0042 | -1.5621
1.5 | -0.0241 | 0.02973 | 0.0085 | -0.81063
2 | -0.0028 | 0.03022 | 0.0128 | -0.092654
2.5 | 0.1933 | 0.03429 | -0.0159 | 5.6372
3 | 0.2575 | 0.03528 | -0.0185 | 7.2988
3.5 | 0.3199 | 0.03615 | -0.0204 | 8.8492
4 | 0.3932 | 0.03682 | -0.0236 | 10.679
4.5 | 0.4519 | 0.03687 | -0.0238 | 12.2566
5 | 0.5484 | 0.03561 | -0.0283 | 15.4002
5.5 | 0.7045 | 0.02784 | -0.035 | 25.3053
6 | 0.7288 | 0.02441 | -0.024 | 29.8566
6.5 | 0.7539 | 0.02435 | -0.0119 | 30.961
7 | 0.7649 | 0.02649 | -0.004 | 28.875
7.5 | 0.8162 | 0.02905 | -0.0022 | 28.0964
8 | 0.9538 | 0.03543 | -0.0151 | 26.9207
8.5 | 0.9987 | 0.04049 | -0.0122 | 24.6653
9 | 1.0221 | 0.04551 | -0.0072 | 22.4588
9.5 | 1.0225 | 0.05144 | 0.0011 | 19.8775
10 | 0.9867 | 0.05505 | 0.0149 | 17.9237
10.5 | 0.9431 | 0.06129 | 0.026 | 15.3875
11 | 0.9053 | 0.0686 | 0.0326 | 13.1968
11.5 | 0.871 | 0.07723 | 0.0362 | 11.278
12 | 0.7812 | 0.09118 | 0.0331 | 8.5677
12.5 | 0.6014 | 0.10722 | 0.0243 | 5.609
13 | 0.5373 | 0.12806 | 0.0102 | 4.1957
13.5 | 0.525 | 0.13386 | 0.0074 | 3.922
14 | 0.5277 | 0.13969 | 0.0055 | 3.7777
14.5 | 0.5725 | 0.14862 | 0.0075 | 3.8521

## 15. Re 100k Mach 0.50 (1)
BIGFOIL.COM POLAR EXPORT
NACA67-312 a=0.6
NACA67-312 a=0.6 |  |  |  | Cl Max: | 1.184 | at alpha= | 20 | deg
JavaFoil+Calcfoil stall+Eppler ext transition |  |  |  | L/D Max: | 45.534 | at alpha= | 3.5 | deg
Re: | 100000 |  |  | Cd Min: | 0.01364 | at alpha= | -0.5 | deg
Mach: | 0.5 |  |  | Cl=0 at alpha= | -2.1293 | deg
|  |  |  | @ Cl=0.1, Cd= | 0.01489
|  |  |  | @ Cl=0.4, Cd= | 0.014536
|  |  |  | @ Cl=0.6, Cd= | 0.015336
alpha (deg) | Cl | Cd | Cm | Cl/Cd
-20 | -0.971 | 0.34334 | -0.008 | -2.828
-19.5 | -0.943 | 0.33509 | -0.008 | -2.814
-19 | -0.916 | 0.31666 | -0.008 | -2.892
-18.5 | -0.889 | 0.32657 | -0.009 | -2.723
-18 | -0.863 | 0.31542 | -0.009 | -2.736
-17.5 | -0.837 | 0.31155 | -0.01 | -2.685
-17 | -0.81 | 0.30579 | -0.01 | -2.649
-16.5 | -0.784 | 0.30333 | -0.011 | -2.583
-16 | -0.755 | 0.27932 | -0.011 | -2.703
-15.5 | -0.728 | 0.27599 | -0.011 | -2.639
-15 | -0.702 | 0.25663 | -0.011 | -2.734
-14.5 | -0.675 | 0.25177 | -0.012 | -2.681
-14 | -0.648 | 0.24724 | -0.012 | -2.622
-13.5 | -0.621 | 0.24114 | -0.013 | -2.577
-13 | -0.593 | 0.22209 | -0.012 | -2.67
-12.5 | -0.566 | 0.21164 | -0.013 | -2.675
-12 | -0.539 | 0.20966 | -0.013 | -2.572
-11.5 | -0.512 | 0.20576 | -0.014 | -2.489
-11 | -0.485 | 0.20233 | -0.014 | -2.398
-10.5 | -0.458 | 0.20344 | -0.015 | -2.252
-10 | -0.43 | 0.17933 | -0.014 | -2.399
-9.5 | -0.403 | 0.17521 | -0.014 | -2.3
-9 | -0.376 | 0.1621 | -0.015 | -2.319
-8.5 | -0.349 | 0.17648 | -0.015 | -1.976
-8 | -0.321 | 0.15695 | -0.013 | -2.046
-7.5 | -0.294 | 0.25717 | -0.015 | -1.144
-7 | -0.267 | 0.11394 | -0.015 | -2.342
-6.5 | -0.24 | 0.10878 | -0.015 | -2.203
-6 | -0.349 | 0.0591 | -0.015 | -5.909
-5.5 | -0.331 | 0.05268 | -0.016 | -6.28
-5 | -0.295 | 0.04691 | -0.017 | -6.298
-4.5 | -0.252 | 0.04317 | -0.018 | -5.83
-4 | -0.203 | 0.04045 | -0.02 | -5.024
-3.5 | -0.152 | 0.03839 | -0.021 | -3.95
-3 | -0.098 | 0.0365 | -0.023 | -2.691
-2.5 | -0.043 | 0.03506 | -0.024 | -1.24
-2 | 0.015 | 0.01556 | -0.049 | 0.949
-1.5 | 0.083 | 0.01532 | -0.05 | 5.44
-1 | 0.149 | 0.01365 | -0.05 | 10.888
-0.5 | 0.217 | 0.01364 | -0.051 | 15.881
0 | 0.281 | 0.01423 | -0.052 | 19.726
0.5 | 0.347 | 0.01437 | -0.053 | 24.159
1 | 0.414 | 0.01458 | -0.054 | 28.386
1.5 | 0.48 | 0.01479 | -0.056 | 32.478
2 | 0.544 | 0.01506 | -0.057 | 36.142
2.5 | 0.609 | 0.01538 | -0.058 | 39.601
3 | 0.674 | 0.01576 | -0.059 | 42.76
3.5 | 0.737 | 0.01618 | -0.06 | 45.534
4 | 0.812 | 0.02125 | -0.063 | 38.213
4.5 | 0.87 | 0.02219 | -0.064 | 39.197
5 | 0.923 | 0.02325 | -0.065 | 39.724
5.5 | 0.802 | 0.0451 | -0.031 | 17.771
6 | 0.831 | 0.05013 | -0.027 | 16.579
6.5 | 0.844 | 0.05639 | -0.026 | 14.974
7 | 0.816 | 0.06564 | -0.025 | 12.431
7.5 | 0.52 | 0.11259 | -0.023 | 4.619
8 | 0.547 | 0.13928 | -0.027 | 3.929
8.5 | 0.574 | 0.16084 | -0.027 | 3.568
9 | 0.6 | 0.14927 | -0.027 | 4.023
9.5 | 0.628 | 0.16595 | -0.032 | 3.784
10 | 0.654 | 0.16982 | -0.032 | 3.853
10.5 | 0.681 | 0.18801 | -0.033 | 3.621
11 | 0.709 | 0.1972 | -0.037 | 3.593
11.5 | 0.735 | 0.21737 | -0.037 | 3.381
12 | 0.761 | 0.22066 | -0.038 | 3.449
12.5 | 0.787 | 0.23122 | -0.038 | 3.405
13 | 0.816 | 0.23851 | -0.042 | 3.419
13.5 | 0.842 | 0.24822 | -0.042 | 3.39
14 | 0.868 | 0.25196 | -0.043 | 3.443
14.5 | 0.894 | 0.26269 | -0.044 | 3.402
15 | 0.92 | 0.26402 | -0.045 | 3.484
15.5 | 0.948 | 0.30015 | -0.047 | 3.158
16 | 0.974 | 0.29807 | -0.048 | 3.266
16.5 | 0.999 | 0.30271 | -0.049 | 3.301
17 | 1.025 | 0.30562 | -0.049 | 3.355
17.5 | 1.054 | 0.31673 | -0.053 | 3.328
18 | 1.079 | 0.31544 | -0.053 | 3.422
18.5 | 1.105 | 0.32543 | -0.054 | 3.395
19 | 1.13 | 0.35123 | -0.055 | 3.218
19.5 | 1.156 | 0.34529 | -0.056 | 3.349
20 | 1.184 | 0.3618 | -0.058 | 3.274

## 16. Re 100k Mach 0.50 (2)
BIGFOIL.COM POLAR EXPORT
NACA67-312 a=0.6
NACA67-312 a=0.6 |  |  |  | Cl Max: | 0.917 | at alpha= | 8 | deg
XFOIL ncrit=9 |  |  |  | L/D Max: | 27.197 | at alpha= | 6 | deg
Re: | 100000 |  |  | Cd Min: | 0.14993 | at alpha= | 13 | deg
Mach: | 0.5 |  |  | Cl=0 at alpha= | 0.40797 | deg
|  |  |  | @ Cl=0.1, Cd= | 0.034803
|  |  |  | @ Cl=0.4, Cd= | 0.039124
|  |  |  | @ Cl=0.6, Cd= | 0.035355
alpha (deg) | Cl | Cd | Cm | Cl/Cd
-9 | -0.5205 | 0.12196 | -0.0321 | -4.2678
-8.5 | -0.4903 | 0.11338 | -0.0263 | -4.3244
-8 | -0.5156 | 0.1075 | -0.026 | -4.7963
-7.5 | -0.5487 | 0.10259 | -0.0255 | -5.3485
-7 | -0.5422 | 0.09561 | -0.0209 | -5.671
-6.5 | -0.5838 | 0.08965 | -0.0185 | -6.512
-6 | -0.6515 | 0.08532 | -0.0127 | -7.636
-4 | -0.6662 | 0.05126 | -0.0001 | -12.9965
-3.5 | -0.641 | 0.04478 | 0.0045 | -14.3144
-3 | -0.6058 | 0.0392 | 0.0089 | -15.4541
-2.5 | -0.5606 | 0.03478 | 0.0129 | -16.1185
-2 | -0.5098 | 0.03187 | 0.0162 | -15.9962
-1.5 | -0.4555 | 0.02938 | 0.0188 | -15.5037
-0.5 | -0.1268 | 0.03117 | -0.0123 | -4.068
0 | -0.0696 | 0.03197 | -0.0134 | -2.177
0.5 | 0.0157 | 0.03356 | -0.02 | 0.46782
1 | 0.0776 | 0.03442 | -0.0219 | 2.2545
1.5 | 0.1448 | 0.03557 | -0.0245 | 4.0708
2 | 0.2121 | 0.03675 | -0.0269 | 5.7714
2.5 | 0.264 | 0.03749 | -0.0261 | 7.0419
3 | 0.323 | 0.03835 | -0.0264 | 8.4224
3.5 | 0.3983 | 0.03912 | -0.0287 | 10.1815
4 | 0.4604 | 0.03928 | -0.0282 | 11.721
4.5 | 0.5148 | 0.03884 | -0.0254 | 13.2544
5 | 0.6451 | 0.03351 | -0.0273 | 19.251
5.5 | 0.716 | 0.02786 | -0.0183 | 25.6999
6 | 0.7316 | 0.0269 | -0.0026 | 27.197
6.5 | 0.7462 | 0.02929 | 0.0062 | 25.4763
7 | 0.818 | 0.0322 | 0.0082 | 25.4037
7.5 | 0.8973 | 0.03701 | 0.0087 | 24.2448
8 | 0.917 | 0.04172 | 0.0161 | 21.9799
8.5 | 0.9131 | 0.04676 | 0.0248 | 19.5274
9 | 0.8841 | 0.05182 | 0.0346 | 17.061
9.5 | 0.8508 | 0.05829 | 0.0413 | 14.596
10 | 0.8142 | 0.06608 | 0.0449 | 12.3214
10.5 | 0.7756 | 0.07563 | 0.0446 | 10.2552
11 | 0.7461 | 0.08654 | 0.0414 | 8.6214
11.5 | 0.6878 | 0.10649 | 0.0262 | 6.4588
12 | 0.6784 | 0.11934 | 0.0198 | 5.6846
12.5 | 0.6547 | 0.14118 | 0.0048 | 4.6373
13 | 0.668 | 0.14993 | 0.0022 | 4.4554

## 17. Re 250k Mach 0.00 (1)
BIGFOIL.COM POLAR EXPORT
NACA67-312 a=0.6
NACA67-312 a=0.6 |  |  |  | Cl Max: | 1.011 | at alpha= | 7 | deg
JavaFoil+Calcfoil stall+Eppler ext transition |  |  |  | L/D Max: | 71.881 | at alpha= | 4 | deg
Re: | 250000 |  |  | Cd Min: | 0.00831 | at alpha= | -1 | deg
Mach: | 0 |  |  | Cl=0 at alpha= | -2.1083 | deg
|  |  |  | @ Cl=0.1, Cd= | 0.0083205
|  |  |  | @ Cl=0.4, Cd= | 0.0089502
|  |  |  | @ Cl=0.6, Cd= | 0.0094386
alpha (deg) | Cl | Cd | Cm | Cl/Cd
-17.5 | -0.512 | 0.2248 | -0.006 | -2.278
-17 | -0.533 | 0.20936 | -0.006 | -2.548
-16.5 | -0.554 | 0.18997 | -0.006 | -2.919
-16 | -0.575 | 0.17222 | -0.007 | -3.34
-15.5 | -0.595 | 0.16237 | -0.007 | -3.664
-15 | -0.614 | 0.15397 | -0.007 | -3.985
-14.5 | -0.63 | 0.14561 | -0.008 | -4.329
-14 | -0.645 | 0.13042 | -0.008 | -4.948
-13.5 | -0.657 | 0.12186 | -0.008 | -5.391
-13 | -0.662 | 0.11391 | -0.009 | -5.81
-12.5 | -0.664 | 0.10831 | -0.009 | -6.126
-12 | -0.662 | 0.09925 | -0.009 | -6.671
-11.5 | -0.657 | 0.0921 | -0.01 | -7.134
-11 | -0.645 | 0.08737 | -0.01 | -7.381
-10.5 | -0.629 | 0.08128 | -0.01 | -7.74
-10 | -0.61 | 0.07559 | -0.011 | -8.074
-9.5 | -0.588 | 0.06996 | -0.011 | -8.408
-9 | -0.563 | 0.06513 | -0.012 | -8.644
-8.5 | -0.535 | 0.06018 | -0.012 | -8.891
-8 | -0.504 | 0.0561 | -0.013 | -8.984
-7.5 | -0.47 | 0.05264 | -0.013 | -8.935
-7 | -0.434 | 0.04904 | -0.014 | -8.857
-6.5 | -0.396 | 0.04628 | -0.015 | -8.558
-6 | -0.356 | 0.04347 | -0.016 | -8.188
-5.5 | -0.314 | 0.04092 | -0.017 | -7.678
-5 | -0.271 | 0.03834 | -0.019 | -7.067
-4.5 | -0.279 | 0.01245 | -0.039 | -22.375
-4 | -0.222 | 0.01213 | -0.04 | -18.297
-3.5 | -0.164 | 0.01185 | -0.041 | -13.865
-3 | -0.106 | 0.0116 | -0.042 | -9.127
-2.5 | -0.047 | 0.01136 | -0.043 | -4.111
-2 | 0.013 | 0.01115 | -0.043 | 1.157
-1.5 | 0.072 | 0.00833 | -0.044 | 8.589
-1 | 0.131 | 0.00831 | -0.045 | 15.723
-0.5 | 0.19 | 0.00831 | -0.046 | 22.907
0 | 0.246 | 0.00869 | -0.047 | 28.353
0.5 | 0.304 | 0.00878 | -0.048 | 34.668
1 | 0.363 | 0.00888 | -0.049 | 40.811
1.5 | 0.421 | 0.00899 | -0.05 | 46.766
2 | 0.478 | 0.00911 | -0.051 | 52.455
2.5 | 0.535 | 0.00924 | -0.052 | 57.896
3 | 0.592 | 0.00941 | -0.053 | 62.904
3.5 | 0.648 | 0.00961 | -0.054 | 67.412
4 | 0.704 | 0.0098 | -0.055 | 71.881
4.5 | 0.768 | 0.01544 | -0.057 | 49.732
5 | 0.821 | 0.01604 | -0.058 | 51.212
5.5 | 0.873 | 0.01667 | -0.059 | 52.349
6 | 0.922 | 0.01741 | -0.059 | 52.986
6.5 | 0.969 | 0.0181 | -0.06 | 53.524
7 | 1.011 | 0.01827 | -0.061 | 55.324
7.5 | 0.862 | 0.04953 | -0.029 | 17.398
8 | 0.89 | 0.05304 | -0.03 | 16.783
8.5 | 0.913 | 0.05718 | -0.028 | 15.969
9 | 0.932 | 0.0607 | -0.026 | 15.361
9.5 | 0.948 | 0.06526 | -0.026 | 14.527
10 | 0.959 | 0.07073 | -0.026 | 13.563
10.5 | 0.966 | 0.07554 | -0.026 | 12.789
11 | 0.968 | 0.08141 | -0.026 | 11.895
11.5 | 0.966 | 0.08697 | -0.026 | 11.109
12 | 0.96 | 0.09277 | -0.025 | 10.345

## 18. Re 250k Mach 0.00 (2)
BIGFOIL.COM POLAR EXPORT
NACA67-312 a=0.6
NACA67-312 a=0.6 |  |  |  | Cl Max: | 1.0482 | at alpha= | 11 | deg
XFOIL ncrit=9 |  |  |  | L/D Max: | 72.6996 | at alpha= | 4 | deg
Re: | 250000 |  |  | Cd Min: | 0.07402 | at alpha= | 13 | deg
Mach: | 0 |  |  | Cl=0 at alpha= | -99 | deg
|  |  |  | @ Cl=0.1, Cd= | 0.02187
|  |  |  | @ Cl=0.4, Cd= | 0.021744
|  |  |  | @ Cl=0.6, Cd= | 0.02008
alpha (deg) | Cl | Cd | Cm | Cl/Cd
0 | 0.3533 | 0.02187 | -0.0815 | 16.1545
0.5 | 0.4386 | 0.02164 | -0.0886 | 20.268
1 | 0.5182 | 0.02139 | -0.0943 | 24.2263
2.5 | 0.7162 | 0.01822 | -0.0995 | 39.3085
3 | 0.7952 | 0.01432 | -0.1001 | 55.5307
3.5 | 0.8444 | 0.01309 | -0.0978 | 64.5073
4 | 0.8833 | 0.01215 | -0.0935 | 72.6996
4.5 | 0.8977 | 0.01239 | -0.0837 | 72.4536
5 | 0.8605 | 0.01523 | -0.0667 | 56.5003
5.5 | 0.8274 | 0.0172 | -0.0508 | 48.1047
6 | 0.8189 | 0.01845 | -0.0395 | 44.3848
6.5 | 0.8199 | 0.01944 | -0.0301 | 42.1759
7 | 0.8202 | 0.02051 | -0.0207 | 39.9902
7.5 | 0.8197 | 0.02188 | -0.0113 | 37.4634
8 | 0.8319 | 0.02278 | -0.0039 | 36.5189
8.5 | 0.8666 | 0.02494 | -0.0007 | 34.7474
9 | 0.9075 | 0.02659 | 0.0017 | 34.1294
9.5 | 0.9572 | 0.02898 | 0.0021 | 33.0297
10 | 1.0175 | 0.03381 | 0.0006 | 30.0946
10.5 | 1.0448 | 0.03877 | 0.0044 | 26.9487
11 | 1.0482 | 0.04392 | 0.0111 | 23.8661
11.5 | 1.0379 | 0.0486 | 0.0185 | 21.356
12 | 1.0019 | 0.05639 | 0.027 | 17.7673
12.5 | 0.9573 | 0.06475 | 0.0332 | 14.7846
13 | 0.916 | 0.07402 | 0.0357 | 12.375

## 19. Re 250k Mach 0.10 (1)
BIGFOIL.COM POLAR EXPORT
NACA67-312 a=0.6
NACA67-312 a=0.6 |  |  |  | Cl Max: | 1.014 | at alpha= | 7 | deg
JavaFoil+Calcfoil stall+Eppler ext transition |  |  |  | L/D Max: | 67.547 | at alpha= | 3.5 | deg
Re: | 250000 |  |  | Cd Min: | 0.00833 | at alpha= | -1 | deg
Mach: | 0.1 |  |  | Cl=0 at alpha= | -2.1083 | deg
|  |  |  | @ Cl=0.1, Cd= | 0.0083405
|  |  |  | @ Cl=0.4, Cd= | 0.008971
|  |  |  | @ Cl=0.6, Cd= | 0.009467
alpha (deg) | Cl | Cd | Cm | Cl/Cd
-17 | -0.488 | 0.22124 | -0.006 | -2.207
-16.5 | -0.512 | 0.20325 | -0.006 | -2.521
-16 | -0.536 | 0.18123 | -0.007 | -2.959
-15.5 | -0.559 | 0.16809 | -0.007 | -3.328
-15 | -0.582 | 0.1579 | -0.007 | -3.683
-14.5 | -0.602 | 0.1477 | -0.008 | -4.077
-14 | -0.621 | 0.134 | -0.008 | -4.632
-13.5 | -0.636 | 0.12499 | -0.008 | -5.088
-13 | -0.644 | 0.11723 | -0.009 | -5.493
-12.5 | -0.649 | 0.11107 | -0.009 | -5.84
-12 | -0.65 | 0.09979 | -0.009 | -6.515
-11.5 | -0.648 | 0.09298 | -0.01 | -6.966
-11 | -0.638 | 0.08888 | -0.01 | -7.173
-10.5 | -0.624 | 0.08236 | -0.01 | -7.571
-10 | -0.606 | 0.07652 | -0.011 | -7.923
-9.5 | -0.586 | 0.07071 | -0.011 | -8.281
-9 | -0.561 | 0.06568 | -0.012 | -8.549
-8.5 | -0.534 | 0.06062 | -0.012 | -8.816
-8 | -0.504 | 0.05647 | -0.013 | -8.926
-7.5 | -0.471 | 0.05269 | -0.013 | -8.936
-7 | -0.435 | 0.0494 | -0.014 | -8.807
-6.5 | -0.397 | 0.04646 | -0.015 | -8.547
-6 | -0.357 | 0.0433 | -0.016 | -8.25
-5.5 | -0.315 | 0.04103 | -0.017 | -7.685
-5 | -0.272 | 0.0384 | -0.019 | -7.086
-4.5 | -0.28 | 0.01246 | -0.039 | -22.452
-4 | -0.223 | 0.01216 | -0.04 | -18.331
-3.5 | -0.165 | 0.01187 | -0.041 | -13.908
-3 | -0.106 | 0.01163 | -0.042 | -9.143
-2.5 | -0.047 | 0.01139 | -0.043 | -4.119
-2 | 0.013 | 0.01117 | -0.044 | 1.159
-1.5 | 0.072 | 0.00835 | -0.044 | 8.606
-1 | 0.131 | 0.00833 | -0.045 | 15.755
-0.5 | 0.191 | 0.00833 | -0.046 | 22.951
0 | 0.248 | 0.00872 | -0.047 | 28.399
0.5 | 0.306 | 0.0088 | -0.048 | 34.797
1 | 0.364 | 0.00891 | -0.049 | 40.856
1.5 | 0.423 | 0.00901 | -0.05 | 46.904
2 | 0.48 | 0.00914 | -0.051 | 52.496
2.5 | 0.538 | 0.00928 | -0.052 | 57.941
3 | 0.595 | 0.00945 | -0.053 | 62.929
3.5 | 0.651 | 0.00964 | -0.054 | 67.547
4 | 0.717 | 0.01498 | -0.056 | 47.865
4.5 | 0.772 | 0.01552 | -0.057 | 49.718
5 | 0.825 | 0.01609 | -0.058 | 51.263
5.5 | 0.876 | 0.01676 | -0.059 | 52.295
6 | 0.926 | 0.01754 | -0.06 | 52.815
6.5 | 0.972 | 0.01826 | -0.061 | 53.24
7 | 1.014 | 0.01852 | -0.062 | 54.721
7.5 | 0.865 | 0.04955 | -0.031 | 17.463
8 | 0.891 | 0.05332 | -0.028 | 16.709
8.5 | 0.913 | 0.05737 | -0.027 | 15.921
9 | 0.932 | 0.06078 | -0.026 | 15.329
9.5 | 0.946 | 0.06588 | -0.026 | 14.357
10 | 0.955 | 0.07075 | -0.026 | 13.503
10.5 | 0.96 | 0.07699 | -0.026 | 12.466
11 | 0.959 | 0.08118 | -0.027 | 11.818
11.5 | 0.954 | 0.08962 | -0.026 | 10.646
12 | 0.945 | 0.0959 | -0.026 | 9.849

## 20. Re 250k Mach 0.10 (2)
BIGFOIL.COM POLAR EXPORT
NACA67-312 a=0.6
NACA67-312 a=0.6 |  |  |  | Cl Max: | 1.0391 | at alpha= | 10.5 | deg
XFOIL ncrit=9 |  |  |  | L/D Max: | 72.4468 | at alpha= | 4 | deg
Re: | 250000 |  |  | Cd Min: | 0.15922 | at alpha= | 15.5 | deg
Mach: | 0.1 |  |  | Cl=0 at alpha= | -1.2965 | deg
|  |  |  | @ Cl=0.1, Cd= | 0.020695
|  |  |  | @ Cl=0.4, Cd= | 0.021762
|  |  |  | @ Cl=0.6, Cd= | 0.020254
alpha (deg) | Cl | Cd | Cm | Cl/Cd
-5.5 | -0.4513 | 0.03068 | -0.0435 | -14.7099
-5 | -0.3915 | 0.02751 | -0.0441 | -14.2312
-4.5 | -0.3697 | 0.02524 | -0.038 | -14.6474
-4 | -0.3199 | 0.02408 | -0.0372 | -13.2849
-3.5 | -0.2614 | 0.02253 | -0.0378 | -11.6023
-2.5 | -0.1899 | 0.02136 | -0.031 | -8.8904
-2 | -0.1333 | 0.02028 | -0.0316 | -6.573
-1.5 | -0.1538 | 0.01823 | -0.016 | -8.4366
-1 | 0.224 | 0.0219 | -0.075 | 10.2283
0.5 | 0.4411 | 0.02173 | -0.089 | 20.2991
2.5 | 0.6962 | 0.01936 | -0.0963 | 35.9607
3 | 0.7988 | 0.01432 | -0.1003 | 55.7821
3.5 | 0.8465 | 0.01317 | -0.0977 | 64.2749
4 | 0.8853 | 0.01222 | -0.0933 | 72.4468
4.5 | 0.8954 | 0.01268 | -0.0825 | 70.6151
5 | 0.8571 | 0.01544 | -0.0654 | 55.5117
5.5 | 0.8233 | 0.01734 | -0.0492 | 47.4798
6 | 0.8163 | 0.01859 | -0.0382 | 43.9107
6.5 | 0.8176 | 0.0196 | -0.0288 | 41.7143
7 | 0.8186 | 0.02067 | -0.0195 | 39.6033
7.5 | 0.8189 | 0.02204 | -0.0102 | 37.1552
8 | 0.832 | 0.02301 | -0.0029 | 36.1582
8.5 | 0.8676 | 0.02516 | 0.0002 | 34.4833
9 | 0.912 | 0.027 | 0.0022 | 33.7778
9.5 | 0.9666 | 0.02984 | 0.0018 | 32.3928
10 | 1.0174 | 0.03455 | 0.0021 | 29.4472
10.5 | 1.0391 | 0.03968 | 0.0067 | 26.187
11 | 1.0373 | 0.04498 | 0.014 | 23.0614
11.5 | 1.0222 | 0.05 | 0.0216 | 20.444
12 | 0.9867 | 0.05744 | 0.0293 | 17.1779
12.5 | 0.9414 | 0.06593 | 0.0347 | 14.2788
13 | 0.8981 | 0.07523 | 0.0365 | 11.9381
14 | 0.7415 | 0.12363 | 0.0165 | 5.9977
14.5 | 0.71 | 0.14391 | 0.0016 | 4.9336
15 | 0.7114 | 0.15346 | -0.0031 | 4.6357
15.5 | 0.7267 | 0.15922 | -0.0044 | 4.5641

## 21. Re 250k Mach 0.25 (1)
BIGFOIL.COM POLAR EXPORT
NACA67-312 a=0.6
NACA67-312 a=0.6 |  |  |  | Cl Max: | 0.991 | at alpha= | 6.5 | deg
JavaFoil+Calcfoil stall+Eppler ext transition |  |  |  | L/D Max: | 67.997 | at alpha= | 3.5 | deg
Re: | 250000 |  |  | Cd Min: | 0.00843 | at alpha= | -0.5 | deg
Mach: | 0.25 |  |  | Cl=0 at alpha= | -2.1066 | deg
|  |  |  | @ Cl=0.1, Cd= | 0.0084557
|  |  |  | @ Cl=0.4, Cd= | 0.0090933
|  |  |  | @ Cl=0.6, Cd= | 0.0095972
alpha (deg) | Cl | Cd | Cm | Cl/Cd
-15.5 | -0.203 | 0.3489 | -0.007 | -0.581
-15 | -0.277 | 0.28846 | -0.008 | -0.96
-14.5 | -0.34 | 0.21779 | -0.008 | -1.559
-14 | -0.396 | 0.18781 | -0.008 | -2.11
-13.5 | -0.447 | 0.16436 | -0.009 | -2.719
-13 | -0.485 | 0.14495 | -0.009 | -3.346
-12.5 | -0.518 | 0.13011 | -0.009 | -3.98
-12 | -0.545 | 0.11894 | -0.01 | -4.578
-11.5 | -0.565 | 0.1062 | -0.01 | -5.318
-11 | -0.573 | 0.0964 | -0.01 | -5.942
-10.5 | -0.574 | 0.08852 | -0.011 | -6.488
-10 | -0.57 | 0.08286 | -0.011 | -6.881
-9.5 | -0.561 | 0.07428 | -0.011 | -7.546
-9 | -0.545 | 0.07005 | -0.012 | -7.786
-8.5 | -0.525 | 0.0632 | -0.012 | -8.313
-8 | -0.5 | 0.05875 | -0.013 | -8.519
-7.5 | -0.471 | 0.05468 | -0.013 | -8.618
-7 | -0.438 | 0.05044 | -0.014 | -8.69
-6.5 | -0.402 | 0.0475 | -0.014 | -8.461
-6 | -0.363 | 0.04405 | -0.016 | -8.239
-5.5 | -0.321 | 0.0416 | -0.017 | -7.725
-5 | -0.278 | 0.03901 | -0.019 | -7.122
-4.5 | -0.233 | 0.03618 | -0.021 | -6.44
-4 | -0.228 | 0.01232 | -0.041 | -18.541
-3.5 | -0.169 | 0.01204 | -0.042 | -14.053
-3 | -0.109 | 0.01177 | -0.043 | -9.269
-2.5 | -0.048 | 0.01151 | -0.044 | -4.184
-2 | 0.013 | 0.01129 | -0.045 | 1.178
-1.5 | 0.074 | 0.00846 | -0.045 | 8.72
-1 | 0.135 | 0.00845 | -0.046 | 15.954
-0.5 | 0.196 | 0.00843 | -0.047 | 23.27
0 | 0.254 | 0.00884 | -0.048 | 28.765
0.5 | 0.314 | 0.00894 | -0.049 | 35.125
1 | 0.374 | 0.00905 | -0.05 | 41.329
1.5 | 0.434 | 0.00915 | -0.051 | 47.416
2 | 0.493 | 0.00929 | -0.052 | 53.011
2.5 | 0.552 | 0.00944 | -0.053 | 58.445
3 | 0.61 | 0.00963 | -0.054 | 63.4
3.5 | 0.668 | 0.00983 | -0.055 | 67.997
4 | 0.735 | 0.01535 | -0.057 | 47.883
4.5 | 0.791 | 0.01595 | -0.058 | 49.596
5 | 0.845 | 0.01657 | -0.059 | 50.999
5.5 | 0.897 | 0.01735 | -0.06 | 51.679
6 | 0.946 | 0.01812 | -0.061 | 52.203
6.5 | 0.991 | 0.01887 | -0.062 | 52.5
7 | 0.847 | 0.04767 | -0.029 | 17.76
7.5 | 0.873 | 0.05122 | -0.027 | 17.042
8 | 0.895 | 0.05495 | -0.026 | 16.282
8.5 | 0.911 | 0.05918 | -0.026 | 15.387
9 | 0.92 | 0.06291 | -0.026 | 14.624
9.5 | 0.922 | 0.06944 | -0.026 | 13.274
10 | 0.916 | 0.07537 | -0.026 | 12.151
10.5 | 0.901 | 0.08404 | -0.025 | 10.724
11 | 0.879 | 0.09142 | -0.024 | 9.612
11.5 | 0.848 | 0.09945 | -0.025 | 8.53

## 22. Re 250k Mach 0.25 (2)
BIGFOIL.COM POLAR EXPORT
NACA67-312 a=0.6
NACA67-312 a=0.6 |  |  |  | Cl Max: | 0.9996 | at alpha= | 10 | deg
XFOIL ncrit=9 |  |  |  | L/D Max: | 73.7337 | at alpha= | 4 | deg
Re: | 250000 |  |  | Cd Min: | 0.1594 | at alpha= | 15 | deg
Mach: | 0.25 |  |  | Cl=0 at alpha= | -1.1532 | deg
|  |  |  | @ Cl=0.1, Cd= | 0.020783
|  |  |  | @ Cl=0.4, Cd= | 0.022416
|  |  |  | @ Cl=0.6, Cd= | 0.022075
alpha (deg) | Cl | Cd | Cm | Cl/Cd
-11 | -0.3491 | 0.10599 | -0.073 | -3.2937
-10.5 | -0.3437 | 0.09747 | -0.0804 | -3.5262
-10 | -0.3508 | 0.08404 | -0.1012 | -4.1742
-9 | -0.3763 | 0.06672 | -0.1063 | -5.64
-8 | -0.4286 | 0.06 | -0.0905 | -7.1433
-7.5 | -0.4375 | 0.05538 | -0.085 | -7.9
-7 | -0.4662 | 0.05249 | -0.0731 | -8.8817
-6.5 | -0.4635 | 0.04633 | -0.0676 | -10.0043
-6 | -0.4721 | 0.04365 | -0.0572 | -10.8156
-5.5 | -0.4477 | 0.03576 | -0.0511 | -12.5196
-5 | -0.4274 | 0.03024 | -0.0423 | -14.1336
-4.5 | -0.386 | 0.02679 | -0.0393 | -14.4084
-4 | -0.3249 | 0.02495 | -0.0402 | -13.022
-3.5 | -0.2572 | 0.02362 | -0.0419 | -10.8891
-3 | -0.244 | 0.02258 | -0.0338 | -10.806
-2.5 | -0.189 | 0.02174 | -0.0336 | -8.6937
-2 | -0.1586 | 0.02142 | -0.0288 | -7.4043
-1.5 | -0.1461 | 0.0183 | -0.0208 | -7.9836
-0.5 | 0.2752 | 0.02255 | -0.0762 | 12.204
0 | 0.3657 | 0.02235 | -0.084 | 16.3624
1.5 | 0.5208 | 0.02265 | -0.0843 | 22.9934
2 | 0.6117 | 0.02199 | -0.0909 | 27.8172
2.5 | 0.6937 | 0.02021 | -0.0943 | 34.3246
3 | 0.8038 | 0.01507 | -0.099 | 53.3378
3.5 | 0.8607 | 0.01342 | -0.0972 | 64.1356
4 | 0.9025 | 0.01224 | -0.0924 | 73.7337
4.5 | 0.8823 | 0.01402 | -0.0762 | 62.9315
5 | 0.8364 | 0.01618 | -0.0572 | 51.6934
5.5 | 0.8073 | 0.01809 | -0.0422 | 44.6269
6 | 0.804 | 0.01943 | -0.0317 | 41.3793
6.5 | 0.8063 | 0.02056 | -0.0223 | 39.2169
7 | 0.8107 | 0.02164 | -0.0132 | 37.463
7.5 | 0.8163 | 0.02306 | -0.0045 | 35.399
8 | 0.8357 | 0.02434 | 0.0021 | 34.3344
8.5 | 0.8798 | 0.02663 | 0.0046 | 33.0379
9 | 0.9365 | 0.02952 | 0.0054 | 31.7243
9.5 | 0.9855 | 0.03434 | 0.0061 | 28.6983
10 | 0.9996 | 0.03843 | 0.0123 | 26.0109
10.5 | 0.9968 | 0.04401 | 0.0196 | 22.6494
11 | 0.9775 | 0.05001 | 0.0272 | 19.5461
11.5 | 0.9467 | 0.05658 | 0.0338 | 16.7321
12 | 0.9089 | 0.06415 | 0.038 | 14.1684
12.5 | 0.8629 | 0.07387 | 0.0388 | 11.6813
13 | 0.8198 | 0.0856 | 0.0353 | 9.5771
13.5 | 0.7124 | 0.12693 | 0.011 | 5.6125
14 | 0.7262 | 0.13194 | 0.0136 | 5.504
14.5 | 0.713 | 0.14676 | 0.0037 | 4.8583
15 | 0.7037 | 0.1594 | -0.0056 | 4.4147

## 23. Re 250k Mach 0.50 (1)
BIGFOIL.COM POLAR EXPORT
NACA67-312 a=0.6
NACA67-312 a=0.6 |  |  |  | Cl Max: | 1.185 | at alpha= | 20 | deg
JavaFoil+Calcfoil stall+Eppler ext transition |  |  |  | L/D Max: | 69.492 | at alpha= | 3.5 | deg
Re: | 250000 |  |  | Cd Min: | 0.00892 | at alpha= | -0.5 | deg
Mach: | 0.5 |  |  | Cl=0 at alpha= | -2.1103 | deg
|  |  |  | @ Cl=0.1, Cd= | 0.01096
|  |  |  | @ Cl=0.4, Cd= | 0.009627
|  |  |  | @ Cl=0.6, Cd= | 0.010153
alpha (deg) | Cl | Cd | Cm | Cl/Cd
-20 | -0.971 | 0.26528 | -0.008 | -3.66
-19.5 | -0.944 | 0.25882 | -0.008 | -3.646
-19 | -0.916 | 0.24688 | -0.008 | -3.71
-18.5 | -0.889 | 0.24536 | -0.009 | -3.625
-18 | -0.863 | 0.23929 | -0.009 | -3.606
-17.5 | -0.837 | 0.23719 | -0.01 | -3.527
-17 | -0.81 | 0.23182 | -0.01 | -3.495
-16.5 | -0.784 | 0.22854 | -0.011 | -3.429
-16 | -0.755 | 0.21181 | -0.011 | -3.564
-15.5 | -0.728 | 0.20606 | -0.011 | -3.534
-15 | -0.702 | 0.19513 | -0.012 | -3.596
-14.5 | -0.675 | 0.18271 | -0.012 | -3.694
-14 | -0.648 | 0.17845 | -0.013 | -3.632
-13.5 | -0.621 | 0.17327 | -0.013 | -3.586
-13 | -0.593 | 0.16963 | -0.013 | -3.496
-12.5 | -0.566 | 0.16526 | -0.013 | -3.426
-12 | -0.539 | 0.15627 | -0.013 | -3.45
-11.5 | -0.512 | 0.15264 | -0.014 | -3.356
-11 | -0.485 | 0.14935 | -0.014 | -3.249
-10.5 | -0.458 | 0.15273 | -0.015 | -2.999
-10 | -0.43 | 0.13309 | -0.014 | -3.232
-9.5 | -0.403 | 0.12969 | -0.014 | -3.108
-9 | -0.376 | 0.12126 | -0.015 | -3.101
-8.5 | -0.349 | 0.13336 | -0.015 | -2.615
-8 | -0.321 | 0.11768 | -0.014 | -2.729
-7.5 | -0.294 | 0.18055 | -0.015 | -1.629
-7 | -0.267 | 0.0888 | -0.015 | -3.005
-6.5 | -0.24 | 0.08446 | -0.016 | -2.838
-6 | -0.349 | 0.0507 | -0.015 | -6.888
-5.5 | -0.331 | 0.04597 | -0.016 | -7.2
-5 | -0.296 | 0.04164 | -0.017 | -7.097
-4.5 | -0.252 | 0.03867 | -0.02 | -6.52
-4 | -0.204 | 0.03612 | -0.023 | -5.643
-3.5 | -0.152 | 0.03411 | -0.024 | -4.463
-3 | -0.121 | 0.01245 | -0.047 | -9.706
-2.5 | -0.053 | 0.01216 | -0.049 | -4.397
-2 | 0.015 | 0.01187 | -0.05 | 1.246
-1.5 | 0.084 | 0.01161 | -0.051 | 7.194
-1 | 0.15 | 0.00893 | -0.051 | 16.79
-0.5 | 0.218 | 0.00892 | -0.052 | 24.5
0 | 0.283 | 0.00943 | -0.053 | 29.976
0.5 | 0.35 | 0.00953 | -0.054 | 36.697
1 | 0.417 | 0.00966 | -0.055 | 43.143
1.5 | 0.484 | 0.0098 | -0.057 | 49.392
2 | 0.548 | 0.00998 | -0.058 | 54.955
2.5 | 0.614 | 0.0102 | -0.059 | 60.156
3 | 0.679 | 0.01043 | -0.06 | 65.099
3.5 | 0.743 | 0.01069 | -0.061 | 69.492
4 | 0.814 | 0.01719 | -0.063 | 47.351
4.5 | 0.872 | 0.01804 | -0.065 | 48.351
5 | 0.926 | 0.01909 | -0.066 | 48.484
5.5 | 0.973 | 0.02009 | -0.067 | 48.435
6 | 0.833 | 0.04493 | -0.032 | 18.548
6.5 | 0.845 | 0.0497 | -0.027 | 16.994
7 | 0.816 | 0.05751 | -0.026 | 14.193
7.5 | 0.52 | 0.08955 | -0.024 | 5.809
8 | 0.547 | 0.10527 | -0.027 | 5.199
8.5 | 0.574 | 0.1172 | -0.027 | 4.896
9 | 0.601 | 0.11589 | -0.028 | 5.182
9.5 | 0.628 | 0.12487 | -0.032 | 5.029
10 | 0.654 | 0.12821 | -0.033 | 5.105
10.5 | 0.681 | 0.13923 | -0.033 | 4.89
11 | 0.709 | 0.1508 | -0.037 | 4.699
11.5 | 0.735 | 0.16345 | -0.037 | 4.496
12 | 0.761 | 0.16675 | -0.038 | 4.565
12.5 | 0.787 | 0.16913 | -0.038 | 4.655
13 | 0.816 | 0.17677 | -0.042 | 4.614
13.5 | 0.842 | 0.18381 | -0.043 | 4.578
14 | 0.868 | 0.18755 | -0.043 | 4.626
14.5 | 0.894 | 0.19552 | -0.044 | 4.571
15 | 0.92 | 0.20379 | -0.045 | 4.515
15.5 | 0.948 | 0.22407 | -0.048 | 4.23
16 | 0.974 | 0.22185 | -0.048 | 4.389
16.5 | 0.999 | 0.23123 | -0.049 | 4.323
17 | 1.025 | 0.2378 | -0.05 | 4.312
17.5 | 1.054 | 0.23845 | -0.053 | 4.42
18 | 1.079 | 0.23928 | -0.054 | 4.511
18.5 | 1.105 | 0.24497 | -0.054 | 4.511
19 | 1.13 | 0.25947 | -0.055 | 4.357
19.5 | 1.157 | 0.26989 | -0.056 | 4.287
20 | 1.185 | 0.281 | -0.058 | 4.216

## 24. Re 250k Mach 0.50 (2)
BIGFOIL.COM POLAR EXPORT
NACA67-312 a=0.6
NACA67-312 a=0.6 |  |  |  | Cl Max: | 0.8963 | at alpha= | 8.5 | deg
XFOIL ncrit=9 |  |  |  | L/D Max: | 60.6436 | at alpha= | 4 | deg
Re: | 250000 |  |  | Cd Min: | 0.24111 | at alpha= | -20 | deg
Mach: | 0.5 |  |  | Cl=0 at alpha= | -1.1081 | deg
|  |  |  | @ Cl=0.1, Cd= | 0.024329
|  |  |  | @ Cl=0.4, Cd= | 0.024844
|  |  |  | @ Cl=0.6, Cd= | 0.024663
alpha (deg) | Cl | Cd | Cm | Cl/Cd
-20 | -0.5752 | 0.24111 | -0.0166 | -2.3856
-19.5 | -0.5535 | 0.23373 | -0.0214 | -2.3681
-19 | -0.5325 | 0.22627 | -0.0265 | -2.3534
-18.5 | -0.5163 | 0.22069 | -0.033 | -2.3395
-18 | -0.4991 | 0.21341 | -0.0381 | -2.3387
-17.5 | -0.4735 | 0.20375 | -0.0399 | -2.3239
-17 | -0.4562 | 0.19729 | -0.0429 | -2.3123
-16.5 | -0.4493 | 0.19247 | -0.0437 | -2.3344
-16 | -0.465 | 0.19169 | -0.0419 | -2.4258
-15.5 | -0.4724 | 0.1888 | -0.0427 | -2.5021
-15 | -0.4351 | 0.17627 | -0.046 | -2.4684
-14.5 | -0.4075 | 0.1681 | -0.0514 | -2.4242
-14 | -0.3851 | 0.16018 | -0.0578 | -2.4042
-13.5 | -0.3762 | 0.15396 | -0.0678 | -2.4435
-13 | -0.3576 | 0.14482 | -0.0751 | -2.4693
-12.5 | -0.3289 | 0.13588 | -0.0745 | -2.4205
-12 | -0.309 | 0.12862 | -0.0785 | -2.4024
-11.5 | -0.2982 | 0.12115 | -0.0877 | -2.4614
-11 | -0.2904 | 0.11312 | -0.0975 | -2.5672
-10.5 | -0.2783 | 0.10532 | -0.0947 | -2.6424
-10 | -0.2597 | 0.09861 | -0.097 | -2.6336
-9.5 | -0.2432 | 0.09098 | -0.1028 | -2.6731
-9 | -0.2686 | 0.08363 | -0.1115 | -3.2118
-8.5 | -0.27 | 0.07382 | -0.1172 | -3.6575
-8 | -0.2517 | 0.06739 | -0.1191 | -3.735
-7.5 | -0.2982 | 0.06356 | -0.1119 | -4.6916
-7 | -0.3488 | 0.06106 | -0.1004 | -5.7124
-6.5 | -0.396 | 0.05811 | -0.0897 | -6.8147
-6 | -0.4202 | 0.0528 | -0.0808 | -7.9583
-5.5 | -0.4346 | 0.04931 | -0.0702 | -8.8136
-5 | -0.4308 | 0.03989 | -0.0619 | -10.7997
-4.5 | -0.4313 | 0.03536 | -0.0508 | -12.1974
-4 | -0.392 | 0.0309 | -0.0457 | -12.6861
-3.5 | -0.3211 | 0.02784 | -0.0458 | -11.5338
-3 | -0.2965 | 0.02642 | -0.0376 | -11.2226
-2.5 | -0.2293 | 0.02453 | -0.0372 | -9.3477
-1.5 | -0.1387 | 0.023 | -0.0295 | -6.0304
-0.5 | 0.2152 | 0.02497 | -0.0675 | 8.6183
0 | 0.3133 | 0.02495 | -0.0753 | 12.5571
0.5 | 0.4119 | 0.02483 | -0.083 | 16.5888
1 | 0.4506 | 0.02508 | -0.0793 | 17.9665
1.5 | 0.4978 | 0.02524 | -0.077 | 19.7227
2 | 0.5887 | 0.0247 | -0.0816 | 23.834
2.5 | 0.6256 | 0.02458 | -0.0766 | 25.4516
3 | 0.8144 | 0.01785 | -0.0912 | 45.6246
3.5 | 0.8514 | 0.01648 | -0.0835 | 51.6626
4 | 0.8951 | 0.01476 | -0.074 | 60.6436
4.5 | 0.8321 | 0.017 | -0.0512 | 48.9471
5 | 0.7882 | 0.0197 | -0.0337 | 40.0102
5.5 | 0.7811 | 0.02162 | -0.0219 | 36.1286
6 | 0.7841 | 0.0232 | -0.0115 | 33.7974
6.5 | 0.7907 | 0.02482 | -0.0018 | 31.8574
7 | 0.8076 | 0.02642 | 0.0068 | 30.5678
7.5 | 0.8451 | 0.02852 | 0.0131 | 29.6318
8 | 0.8845 | 0.03151 | 0.0188 | 28.0705
8.5 | 0.8963 | 0.03549 | 0.027 | 25.255
9 | 0.8911 | 0.04058 | 0.0353 | 21.9591
9.5 | 0.8704 | 0.04683 | 0.0421 | 18.5864
10 | 0.8406 | 0.05425 | 0.0466 | 15.4949
10.5 | 0.8035 | 0.06341 | 0.0475 | 12.6715
11 | 0.7645 | 0.07484 | 0.0437 | 10.2151
11.5 | 0.7266 | 0.08984 | 0.0348 | 8.0877
12 | 0.7031 | 0.10628 | 0.0246 | 6.6155
12.5 | 0.69 | 0.12042 | 0.0168 | 5.7299
13 | 0.687 | 0.13207 | 0.0112 | 5.2018
13.5 | 0.6942 | 0.1464 | 0.0078 | 4.7418

## 25. Re 500k Mach 0.00 (1)
BIGFOIL.COM POLAR EXPORT
NACA67-312 a=0.6
NACA67-312 a=0.6 |  |  |  | Cl Max: | 1.113 | at alpha= | 8.5 | deg
JavaFoil+Calcfoil stall+Eppler ext transition |  |  |  | L/D Max: | 101.827 | at alpha= | 4 | deg
Re: | 500000 |  |  | Cd Min: | 0.00607 | at alpha= | -1.5 | deg
Mach: | 0 |  |  | Cl=0 at alpha= | -2.1083 | deg
|  |  |  | @ Cl=0.1, Cd= | 0.00607
|  |  |  | @ Cl=0.4, Cd= | 0.0064447
|  |  |  | @ Cl=0.6, Cd= | 0.0065326
alpha (deg) | Cl | Cd | Cm | Cl/Cd
-17.5 | -0.512 | 0.18661 | -0.006 | -2.746
-17 | -0.534 | 0.18198 | -0.006 | -2.932
-16.5 | -0.555 | 0.16795 | -0.007 | -3.302
-16 | -0.575 | 0.15398 | -0.007 | -3.736
-15.5 | -0.595 | 0.14306 | -0.007 | -4.159
-15 | -0.614 | 0.13604 | -0.008 | -4.511
-14.5 | -0.63 | 0.12812 | -0.008 | -4.921
-14 | -0.645 | 0.11773 | -0.008 | -5.482
-13.5 | -0.657 | 0.10981 | -0.008 | -5.984
-13 | -0.662 | 0.10395 | -0.009 | -6.368
-12.5 | -0.664 | 0.09765 | -0.009 | -6.796
-12 | -0.662 | 0.0899 | -0.01 | -7.366
-11.5 | -0.657 | 0.08408 | -0.01 | -7.815
-11 | -0.645 | 0.08011 | -0.01 | -8.052
-10.5 | -0.629 | 0.07426 | -0.011 | -8.474
-10 | -0.61 | 0.0695 | -0.011 | -8.785
-9.5 | -0.588 | 0.06486 | -0.012 | -9.072
-9 | -0.563 | 0.06021 | -0.012 | -9.354
-8.5 | -0.535 | 0.05606 | -0.013 | -9.551
-8 | -0.505 | 0.05267 | -0.014 | -9.583
-7.5 | -0.471 | 0.04952 | -0.015 | -9.515
-7 | -0.436 | 0.04608 | -0.016 | -9.452
-6.5 | -0.397 | 0.04328 | -0.017 | -9.183
-6 | -0.358 | 0.04015 | -0.019 | -8.916
-5.5 | -0.388 | 0.01124 | -0.037 | -34.534
-5 | -0.334 | 0.01093 | -0.038 | -30.587
-4.5 | -0.279 | 0.01059 | -0.039 | -26.358
-4 | -0.222 | 0.01022 | -0.04 | -21.763
-3.5 | -0.165 | 0.00994 | -0.041 | -16.561
-3 | -0.106 | 0.00843 | -0.042 | -12.581
-2.5 | -0.047 | 0.00872 | -0.043 | -5.364
-2 | 0.013 | 0.00855 | -0.044 | 1.511
-1.5 | 0.072 | 0.00607 | -0.045 | 11.899
-1 | 0.132 | 0.00607 | -0.046 | 21.721
-0.5 | 0.192 | 0.00607 | -0.047 | 31.601
0 | 0.249 | 0.00628 | -0.048 | 39.676
0.5 | 0.308 | 0.00633 | -0.049 | 48.633
1 | 0.367 | 0.0064 | -0.05 | 57.28
1.5 | 0.426 | 0.00648 | -0.051 | 65.74
2 | 0.483 | 0.00615 | -0.052 | 78.618
2.5 | 0.541 | 0.00641 | -0.053 | 84.454
3 | 0.599 | 0.00653 | -0.054 | 91.673
3.5 | 0.656 | 0.00668 | -0.055 | 98.22
4 | 0.713 | 0.007 | -0.056 | 101.827
4.5 | 0.769 | 0.01316 | -0.057 | 58.454
5 | 0.823 | 0.01368 | -0.058 | 60.147
5.5 | 0.874 | 0.01424 | -0.059 | 61.389
6 | 0.924 | 0.01497 | -0.06 | 61.747
6.5 | 0.971 | 0.01559 | -0.061 | 62.252
7 | 1.013 | 0.01625 | -0.062 | 62.296
7.5 | 1.051 | 0.01693 | -0.063 | 62.068
8 | 1.084 | 0.01775 | -0.063 | 61.087
8.5 | 1.113 | 0.01844 | -0.064 | 60.335
9 | 0.937 | 0.0569 | -0.033 | 16.474
9.5 | 0.951 | 0.06131 | -0.031 | 15.513
10 | 0.962 | 0.06616 | -0.031 | 14.539
10.5 | 0.968 | 0.07097 | -0.031 | 13.643
11 | 0.97 | 0.07596 | -0.029 | 12.765
11.5 | 0.967 | 0.08077 | -0.029 | 11.973
12 | 0.961 | 0.08771 | -0.028 | 10.951
12.5 | 0.95 | 0.09308 | -0.028 | 10.21
13 | 0.935 | 0.10012 | -0.028 | 9.343
13.5 | 0.912 | 0.10805 | -0.027 | 8.437

## 26. Re 500k Mach 0.00 (2)
BIGFOIL.COM POLAR EXPORT
NACA67-312 a=0.6
NACA67-312 a=0.6 |  |  |  | Cl Max: | 1.1117 | at alpha= | 12.5 | deg
XFOIL ncrit=9 |  |  |  | L/D Max: | 80.6279 | at alpha= | 4.5 | deg
Re: | 500000 |  |  | Cd Min: | 0.21838 | at alpha= | -20 | deg
Mach: | 0 |  |  | Cl=0 at alpha= | -1.9277 | deg
|  |  |  | @ Cl=0.1, Cd= | 0.010447
|  |  |  | @ Cl=0.4, Cd= | 0.012059
|  |  |  | @ Cl=0.6, Cd= | 0.0091642
alpha (deg) | Cl | Cd | Cm | Cl/Cd
-20 | -0.5456 | 0.21838 | -0.0139 | -2.4984
-19.5 | -0.5282 | 0.21285 | -0.017 | -2.4816
-19 | -0.5122 | 0.20692 | -0.0207 | -2.4754
-18.5 | -0.4967 | 0.20029 | -0.0246 | -2.4799
-18 | -0.4874 | 0.19315 | -0.0302 | -2.5234
-17.5 | -0.473 | 0.18514 | -0.0333 | -2.5548
-17 | -0.4551 | 0.1796 | -0.0356 | -2.534
-16.5 | -0.4408 | 0.17344 | -0.0389 | -2.5415
-16 | -0.4293 | 0.16663 | -0.0423 | -2.5764
-15.5 | -0.4337 | 0.1598 | -0.047 | -2.714
-15 | -0.4119 | 0.15066 | -0.0511 | -2.734
-14.5 | -0.3881 | 0.14397 | -0.056 | -2.6957
-14 | -0.3684 | 0.13609 | -0.0621 | -2.707
-13.5 | -0.359 | 0.1259 | -0.0718 | -2.8515
-13 | -0.3454 | 0.11628 | -0.0796 | -2.9704
-12.5 | -0.3328 | 0.10741 | -0.0836 | -3.0984
-12 | -0.3161 | 0.10124 | -0.0871 | -3.1223
-11.5 | -0.3064 | 0.09378 | -0.0918 | -3.2672
-11 | -0.3101 | 0.0854 | -0.0961 | -3.6311
-10.5 | -0.3312 | 0.07221 | -0.107 | -4.5866
-9 | -0.4285 | 0.05194 | -0.0985 | -8.2499
-8.5 | -0.4547 | 0.04207 | -0.0923 | -10.8082
-8 | -0.4367 | 0.03834 | -0.0888 | -11.3902
-6.5 | -0.3663 | 0.0187 | -0.0737 | -19.5882
-6 | -0.3175 | 0.01734 | -0.0731 | -18.3103
-5.5 | -0.268 | 0.0161 | -0.0724 | -16.646
-5 | -0.2191 | 0.01526 | -0.0714 | -14.3578
-4.5 | -0.1744 | 0.01404 | -0.0697 | -12.4217
-4 | -0.13 | 0.01334 | -0.0678 | -9.7451
-3.5 | -0.0859 | 0.01311 | -0.0661 | -6.5523
-3 | -0.0404 | 0.01262 | -0.0644 | -3.2013
-2.5 | -0.0022 | 0.01146 | -0.0616 | -0.19197
-2 | -0.0069 | 0.00972 | -0.05 | -0.70988
-1.5 | 0.0408 | 0.01 | -0.0477 | 4.08
-1 | 0.0941 | 0.01036 | -0.0465 | 9.083
-0.5 | 0.1505 | 0.01119 | -0.0449 | 13.4495
0 | 0.2837 | 0.01256 | -0.0594 | 22.5876
0.5 | 0.2919 | 0.01264 | -0.0501 | 23.0934
1 | 0.3515 | 0.01238 | -0.0514 | 28.3926
1.5 | 0.4119 | 0.01198 | -0.0525 | 34.3823
2 | 0.4546 | 0.01175 | -0.0502 | 38.6894
2.5 | 0.5166 | 0.01087 | -0.0511 | 47.5253
3 | 0.5466 | 0.00977 | -0.045 | 55.9468
3.5 | 0.6039 | 0.00912 | -0.0451 | 66.2171
4 | 0.6537 | 0.00883 | -0.0439 | 74.0317
4.5 | 0.6934 | 0.0086 | -0.0405 | 80.6279
5 | 0.6844 | 0.00939 | -0.0273 | 72.886
5.5 | 0.6734 | 0.01148 | -0.0161 | 58.6585
6 | 0.693 | 0.01382 | -0.0119 | 50.1447
6.5 | 0.7429 | 0.01522 | -0.0128 | 48.8108
7 | 0.7938 | 0.01631 | -0.0136 | 48.6695
7.5 | 0.8421 | 0.01756 | -0.014 | 47.9556
8.5 | 0.8943 | 0.01976 | -0.006 | 45.2581
9 | 0.9054 | 0.02079 | 0.001 | 43.5498
9.5 | 0.9331 | 0.02241 | 0.0047 | 41.6377
10 | 0.9669 | 0.02391 | 0.0072 | 40.4391
10.5 | 0.9999 | 0.02556 | 0.0096 | 39.1197
11 | 1.0374 | 0.02829 | 0.0113 | 36.6702
11.5 | 1.0685 | 0.03051 | 0.0138 | 35.0213
12 | 1.0934 | 0.033 | 0.0167 | 33.1333
12.5 | 1.1117 | 0.03573 | 0.0198 | 31.1139
13 | 1.1081 | 0.0428 | 0.0245 | 25.8902
13.5 | 1.0969 | 0.04764 | 0.0293 | 23.0248
14 | 1.0805 | 0.05299 | 0.033 | 20.3906
14.5 | 1.0448 | 0.0616 | 0.0354 | 16.961
15 | 0.9903 | 0.07426 | 0.034 | 13.3356
15.5 | 0.9377 | 0.08986 | 0.0269 | 10.4351
16 | 0.8592 | 0.11682 | 0.0106 | 7.3549
16.5 | 0.7316 | 0.1756 | -0.0158 | 4.1663
17 | 0.7404 | 0.18374 | -0.0201 | 4.0296
17.5 | 0.7535 | 0.19025 | -0.0233 | 3.9606

## 27. Re 500k Mach 0.10 (1)
BIGFOIL.COM POLAR EXPORT
NACA67-312 a=0.6
NACA67-312 a=0.6 |  |  |  | Cl Max: | 1.113 | at alpha= | 8.5 | deg
JavaFoil+Calcfoil stall+Eppler ext transition |  |  |  | L/D Max: | 98.34 | at alpha= | 3.5 | deg
Re: | 500000 |  |  | Cd Min: | 0.00608 | at alpha= | -1.5 | deg
Mach: | 0.1 |  |  | Cl=0 at alpha= | -2.1083 | deg
|  |  |  | @ Cl=0.1, Cd= | 0.00608
|  |  |  | @ Cl=0.4, Cd= | 0.0064627
|  |  |  | @ Cl=0.6, Cd= | 0.0065559
alpha (deg) | Cl | Cd | Cm | Cl/Cd
-17 | -0.489 | 0.19096 | -0.007 | -2.558
-16.5 | -0.513 | 0.1749 | -0.007 | -2.931
-16 | -0.536 | 0.15778 | -0.007 | -3.399
-15.5 | -0.56 | 0.14861 | -0.007 | -3.766
-15 | -0.582 | 0.1389 | -0.008 | -4.188
-14.5 | -0.602 | 0.12932 | -0.008 | -4.657
-14 | -0.621 | 0.11988 | -0.008 | -5.178
-13.5 | -0.636 | 0.11199 | -0.009 | -5.68
-13 | -0.644 | 0.10503 | -0.009 | -6.132
-12.5 | -0.649 | 0.09909 | -0.009 | -6.547
-12 | -0.65 | 0.09112 | -0.01 | -7.135
-11.5 | -0.648 | 0.08509 | -0.01 | -7.613
-11 | -0.638 | 0.08086 | -0.01 | -7.885
-10.5 | -0.624 | 0.07543 | -0.011 | -8.269
-10 | -0.606 | 0.06995 | -0.011 | -8.67
-9.5 | -0.586 | 0.06527 | -0.012 | -8.974
-9 | -0.562 | 0.06087 | -0.012 | -9.228
-8.5 | -0.535 | 0.0566 | -0.013 | -9.447
-8 | -0.505 | 0.05278 | -0.014 | -9.559
-7.5 | -0.472 | 0.04956 | -0.015 | -9.514
-7 | -0.436 | 0.04647 | -0.016 | -9.387
-6.5 | -0.398 | 0.04342 | -0.017 | -9.176
-6 | -0.359 | 0.03996 | -0.019 | -8.996
-5.5 | -0.39 | 0.01125 | -0.037 | -34.639
-5 | -0.336 | 0.01098 | -0.038 | -30.596
-4.5 | -0.28 | 0.0106 | -0.039 | -26.448
-4 | -0.223 | 0.01025 | -0.04 | -21.793
-3.5 | -0.165 | 0.00996 | -0.041 | -16.599
-3 | -0.107 | 0.00846 | -0.042 | -12.591
-2.5 | -0.047 | 0.00875 | -0.043 | -5.369
-2 | 0.013 | 0.00858 | -0.044 | 1.513
-1.5 | 0.073 | 0.00608 | -0.045 | 11.927
-1 | 0.133 | 0.00608 | -0.046 | 21.804
-0.5 | 0.193 | 0.00609 | -0.047 | 31.671
0 | 0.25 | 0.00629 | -0.048 | 39.769
0.5 | 0.309 | 0.00636 | -0.049 | 48.682
1 | 0.368 | 0.00642 | -0.05 | 57.365
1.5 | 0.428 | 0.0065 | -0.051 | 65.861
2 | 0.486 | 0.00658 | -0.052 | 73.787
2.5 | 0.544 | 0.00644 | -0.053 | 84.52
3 | 0.602 | 0.00656 | -0.054 | 91.706
3.5 | 0.659 | 0.00671 | -0.055 | 98.34
4 | 0.718 | 0.01274 | -0.056 | 56.356
4.5 | 0.773 | 0.01322 | -0.057 | 58.486
5 | 0.826 | 0.01375 | -0.058 | 60.085
5.5 | 0.878 | 0.01435 | -0.059 | 61.196
6 | 0.928 | 0.01507 | -0.06 | 61.567
6.5 | 0.974 | 0.01572 | -0.061 | 61.978
7 | 1.016 | 0.01641 | -0.062 | 61.911
7.5 | 1.053 | 0.01712 | -0.063 | 61.505
8 | 1.086 | 0.01787 | -0.064 | 60.782
8.5 | 1.113 | 0.01846 | -0.065 | 60.308
9 | 0.935 | 0.05762 | -0.032 | 16.234
9.5 | 0.949 | 0.06187 | -0.031 | 15.331
10 | 0.958 | 0.06699 | -0.031 | 14.303
10.5 | 0.962 | 0.07184 | -0.031 | 13.39
11 | 0.961 | 0.07645 | -0.03 | 12.567
11.5 | 0.955 | 0.08316 | -0.028 | 11.482
12 | 0.945 | 0.08769 | -0.028 | 10.78
12.5 | 0.931 | 0.09434 | -0.028 | 9.871
13 | 0.913 | 0.10288 | -0.028 | 8.87
13.5 | 0.884 | 0.11103 | -0.027 | 7.966

## 28. Re 500k Mach 0.10 (2)
BIGFOIL.COM POLAR EXPORT
NACA67-312 a=0.6
NACA67-312 a=0.6 |  |  |  | Cl Max: | 1.1045 | at alpha= | 12.5 | deg
XFOIL ncrit=9 |  |  |  | L/D Max: | 80.4282 | at alpha= | 4.5 | deg
Re: | 500000 |  |  | Cd Min: | 0.21902 | at alpha= | -20 | deg
Mach: | 0.1 |  |  | Cl=0 at alpha= | -1.926 | deg
|  |  |  | @ Cl=0.1, Cd= | 0.01047
|  |  |  | @ Cl=0.4, Cd= | 0.012117
|  |  |  | @ Cl=0.6, Cd= | 0.0092185
alpha (deg) | Cl | Cd | Cm | Cl/Cd
-20 | -0.5462 | 0.21902 | -0.0139 | -2.4938
-19.5 | -0.5288 | 0.21344 | -0.0171 | -2.4775
-19 | -0.5125 | 0.20746 | -0.0208 | -2.4704
-18.5 | -0.4969 | 0.20075 | -0.0248 | -2.4752
-18 | -0.4874 | 0.19368 | -0.0304 | -2.5165
-17.5 | -0.4724 | 0.18569 | -0.0335 | -2.544
-17 | -0.4545 | 0.18009 | -0.0359 | -2.5237
-16.5 | -0.4401 | 0.17391 | -0.0392 | -2.5306
-16 | -0.4288 | 0.16706 | -0.0427 | -2.5667
-15 | -0.4084 | 0.15107 | -0.0518 | -2.7034
-14.5 | -0.3846 | 0.14427 | -0.0568 | -2.6658
-14 | -0.3648 | 0.13633 | -0.0631 | -2.6759
-13.5 | -0.3557 | 0.1262 | -0.0728 | -2.8185
-13 | -0.3415 | 0.11668 | -0.0805 | -2.9268
-12.5 | -0.328 | 0.10817 | -0.084 | -3.0323
-12 | -0.3116 | 0.10193 | -0.0875 | -3.057
-11.5 | -0.3026 | 0.09453 | -0.0919 | -3.2011
-11 | -0.3065 | 0.08596 | -0.0966 | -3.5656
-10.5 | -0.3233 | 0.07363 | -0.1065 | -4.3909
-9 | -0.4213 | 0.05257 | -0.1001 | -8.0141
-8.5 | -0.4472 | 0.04298 | -0.0942 | -10.4048
-8 | -0.4318 | 0.03912 | -0.0905 | -11.0378
-7.5 | -0.4447 | 0.02687 | -0.0793 | -16.5501
-6.5 | -0.3681 | 0.01902 | -0.0744 | -19.3533
-6 | -0.3192 | 0.01759 | -0.0737 | -18.1467
-5.5 | -0.2693 | 0.01626 | -0.073 | -16.5621
-5 | -0.2199 | 0.01534 | -0.072 | -14.3351
-4.5 | -0.1747 | 0.01411 | -0.0703 | -12.3813
-4 | -0.1305 | 0.01345 | -0.0683 | -9.7026
-3.5 | -0.0856 | 0.01323 | -0.0667 | -6.4701
-3 | -0.0402 | 0.01268 | -0.0649 | -3.1703
-2.5 | -0.0004 | 0.01158 | -0.0623 | -0.034542
-2 | -0.0071 | 0.00976 | -0.0504 | -0.72746
-1.5 | 0.0409 | 0.01003 | -0.048 | 4.0778
-1 | 0.0945 | 0.01038 | -0.0468 | 9.104
-0.5 | 0.1444 | 0.0112 | -0.0441 | 12.8929
0 | 0.2376 | 0.01275 | -0.0498 | 18.6353
0.5 | 0.2923 | 0.0127 | -0.0502 | 23.0157
1 | 0.3528 | 0.01241 | -0.0515 | 28.4287
1.5 | 0.414 | 0.01203 | -0.0528 | 34.414
2 | 0.4567 | 0.01179 | -0.0504 | 38.7362
2.5 | 0.5154 | 0.01097 | -0.0505 | 46.9827
3 | 0.5512 | 0.00979 | -0.0455 | 56.3023
3.5 | 0.6067 | 0.00914 | -0.0451 | 66.3786
4 | 0.6562 | 0.00885 | -0.0438 | 74.1469
4.5 | 0.6949 | 0.00864 | -0.0401 | 80.4282
5 | 0.6821 | 0.00946 | -0.0261 | 72.1036
5.5 | 0.6726 | 0.01165 | -0.0153 | 57.7339
6 | 0.6931 | 0.01399 | -0.0113 | 49.5425
6.5 | 0.7436 | 0.01536 | -0.0122 | 48.4115
7 | 0.7944 | 0.01649 | -0.0129 | 48.1747
7.5 | 0.8431 | 0.01775 | -0.0132 | 47.4986
8 | 0.8914 | 0.01939 | -0.0138 | 45.9722
8.5 | 0.8922 | 0.01997 | -0.0045 | 44.677
9 | 0.9045 | 0.02116 | 0.0023 | 42.7457
9.5 | 0.934 | 0.02274 | 0.0058 | 41.073
10 | 0.9683 | 0.02431 | 0.0084 | 39.8313
10.5 | 1.0019 | 0.02623 | 0.0107 | 38.1967
11 | 1.0389 | 0.0289 | 0.0127 | 35.9481
11.5 | 1.0688 | 0.03144 | 0.0154 | 33.9949
12 | 1.0906 | 0.03414 | 0.0186 | 31.9449
12.5 | 1.1045 | 0.0375 | 0.0221 | 29.4533
13 | 1.0899 | 0.04499 | 0.0275 | 24.2254
13.5 | 1.0714 | 0.05069 | 0.0322 | 21.1363
14 | 1.0478 | 0.05704 | 0.0353 | 18.3696
14.5 | 1.0079 | 0.06674 | 0.036 | 15.1019
15 | 0.9527 | 0.08084 | 0.032 | 11.785
15.5 | 0.9012 | 0.09852 | 0.0219 | 9.1474
16 | 0.7316 | 0.16352 | -0.0084 | 4.4741
16.5 | 0.7313 | 0.17664 | -0.0162 | 4.1401
17 | 0.7402 | 0.18482 | -0.0206 | 4.005
17.5 | 0.7534 | 0.1914 | -0.0239 | 3.9363

## 29. Re 500k Mach 0.25 (1)
BIGFOIL.COM POLAR EXPORT
NACA67-312 a=0.6
NACA67-312 a=0.6 |  |  |  | Cl Max: | 1.065 | at alpha= | 7.5 | deg
JavaFoil+Calcfoil stall+Eppler ext transition |  |  |  | L/D Max: | 98.861 | at alpha= | 3.5 | deg
Re: | 500000 |  |  | Cd Min: | 0.00616 | at alpha= | -1.5 | deg
Mach: | 0.25 |  |  | Cl=0 at alpha= | -2.1066 | deg
|  |  |  | @ Cl=0.1, Cd= | 0.00616
|  |  |  | @ Cl=0.4, Cd= | 0.0065489
|  |  |  | @ Cl=0.6, Cd= | 0.006719
alpha (deg) | Cl | Cd | Cm | Cl/Cd
-15.5 | -0.203 | 0.1832 | -0.008 | -1.108
-15 | -0.277 | 0.16048 | -0.009 | -1.726
-14.5 | -0.34 | 0.14654 | -0.009 | -2.319
-14 | -0.396 | 0.16349 | -0.009 | -2.425
-13.5 | -0.447 | 0.14245 | -0.009 | -3.138
-13 | -0.485 | 0.12559 | -0.009 | -3.863
-12.5 | -0.518 | 0.1153 | -0.01 | -4.492
-12 | -0.545 | 0.10273 | -0.01 | -5.301
-11.5 | -0.565 | 0.0948 | -0.01 | -5.959
-11 | -0.573 | 0.08716 | -0.011 | -6.573
-10.5 | -0.574 | 0.07919 | -0.011 | -7.253
-10 | -0.57 | 0.07442 | -0.011 | -7.663
-9.5 | -0.561 | 0.06784 | -0.012 | -8.264
-9 | -0.545 | 0.06351 | -0.012 | -8.589
-8.5 | -0.525 | 0.05816 | -0.013 | -9.035
-8 | -0.501 | 0.05447 | -0.013 | -9.191
-7.5 | -0.472 | 0.05116 | -0.014 | -9.217
-7 | -0.439 | 0.04737 | -0.016 | -9.267
-6.5 | -0.403 | 0.04435 | -0.017 | -9.081
-6 | -0.364 | 0.04106 | -0.019 | -8.87
-5.5 | -0.323 | 0.03831 | -0.02 | -8.437
-5 | -0.343 | 0.01117 | -0.039 | -30.689
-4.5 | -0.287 | 0.01079 | -0.04 | -26.583
-4 | -0.229 | 0.01042 | -0.041 | -21.968
-3.5 | -0.17 | 0.01009 | -0.042 | -16.801
-3 | -0.109 | 0.00981 | -0.043 | -11.134
-2.5 | -0.048 | 0.00834 | -0.044 | -5.786
-2 | 0.013 | 0.00821 | -0.045 | 1.623
-1.5 | 0.074 | 0.00616 | -0.046 | 12.085
-1 | 0.136 | 0.00616 | -0.047 | 22.087
-0.5 | 0.198 | 0.00616 | -0.048 | 32.138
0 | 0.257 | 0.00638 | -0.049 | 40.269
0.5 | 0.318 | 0.00644 | -0.05 | 49.324
1 | 0.378 | 0.00652 | -0.051 | 58.028
1.5 | 0.439 | 0.0066 | -0.052 | 66.595
2 | 0.498 | 0.00669 | -0.053 | 74.479
2.5 | 0.558 | 0.00681 | -0.054 | 81.98
3 | 0.618 | 0.00668 | -0.055 | 92.419
3.5 | 0.677 | 0.00685 | -0.057 | 98.861
4 | 0.737 | 0.01295 | -0.058 | 56.895
4.5 | 0.792 | 0.01347 | -0.059 | 58.804
5 | 0.846 | 0.01416 | -0.06 | 59.764
5.5 | 0.898 | 0.0149 | -0.061 | 60.304
6 | 0.948 | 0.01559 | -0.062 | 60.796
6.5 | 0.993 | 0.01635 | -0.063 | 60.723
7 | 1.032 | 0.01709 | -0.064 | 60.384
7.5 | 1.065 | 0.01776 | -0.064 | 59.938
8 | 0.901 | 0.05099 | -0.034 | 17.66
8.5 | 0.913 | 0.05559 | -0.031 | 16.432
9 | 0.922 | 0.05986 | -0.03 | 15.4
9.5 | 0.923 | 0.06514 | -0.03 | 14.177
10 | 0.917 | 0.06983 | -0.03 | 13.131
10.5 | 0.902 | 0.07642 | -0.027 | 11.801
11 | 0.879 | 0.0843 | -0.027 | 10.43
11.5 | 0.849 | 0.08855 | -0.027 | 9.585
12 | 0.81 | 0.09769 | -0.026 | 8.294
12.5 | 0.765 | 0.10653 | -0.026 | 7.177

## 30. Re 500k Mach 0.25 (2)
BIGFOIL.COM POLAR EXPORT
NACA67-312 a=0.6
NACA67-312 a=0.6 |  |  |  | Cl Max: | 1.0406 | at alpha= | 11.5 | deg
XFOIL ncrit=9 |  |  |  | L/D Max: | 78.9153 | at alpha= | 4.5 | deg
Re: | 500000 |  |  | Cd Min: | 0.22259 | at alpha= | -20 | deg
Mach: | 0.25 |  |  | Cl=0 at alpha= | -2.5842 | deg
|  |  |  | @ Cl=0.1, Cd= | 0.011655
|  |  |  | @ Cl=0.4, Cd= | 0.012638
|  |  |  | @ Cl=0.6, Cd= | 0.0096475
alpha (deg) | Cl | Cd | Cm | Cl/Cd
-20 | -0.5502 | 0.22259 | -0.0141 | -2.4718
-19.5 | -0.5322 | 0.21675 | -0.0176 | -2.4554
-19 | -0.515 | 0.21046 | -0.0216 | -2.447
-18.5 | -0.4989 | 0.20342 | -0.0263 | -2.4526
-18 | -0.4878 | 0.1966 | -0.0317 | -2.4812
-17.5 | -0.4697 | 0.18866 | -0.0345 | -2.4897
-17 | -0.4519 | 0.18281 | -0.0373 | -2.472
-16.5 | -0.4369 | 0.17651 | -0.0407 | -2.4752
-16 | -0.4289 | 0.16989 | -0.0442 | -2.5246
-15.5 | -0.4179 | 0.1615 | -0.0525 | -2.5876
-15 | -0.3902 | 0.15302 | -0.0559 | -2.55
-14.5 | -0.3665 | 0.1457 | -0.0617 | -2.5154
-14 | -0.3473 | 0.13751 | -0.0681 | -2.5256
-13.5 | -0.3375 | 0.12783 | -0.0779 | -2.6402
-13 | -0.3263 | 0.11787 | -0.0834 | -2.7683
-12.5 | -0.3058 | 0.11185 | -0.0859 | -2.734
-12 | -0.2903 | 0.10509 | -0.0899 | -2.7624
-11.5 | -0.2849 | 0.09795 | -0.0932 | -2.9086
-11 | -0.2897 | 0.08872 | -0.0999 | -3.2653
-10.5 | -0.2939 | 0.07958 | -0.1052 | -3.6931
-10 | -0.3129 | 0.06793 | -0.1139 | -4.6062
-9.5 | -0.3462 | 0.06058 | -0.1144 | -5.7148
-9 | -0.3996 | 0.05183 | -0.1086 | -7.7098
-8.5 | -0.3998 | 0.04789 | -0.1044 | -8.3483
-8 | -0.3996 | 0.04337 | -0.0995 | -9.2137
-7.5 | -0.4354 | 0.02953 | -0.0874 | -14.7443
-7 | -0.4095 | 0.02549 | -0.0824 | -16.0651
-6.5 | -0.3749 | 0.0212 | -0.079 | -17.684
-6 | -0.3286 | 0.0192 | -0.0775 | -17.1146
-5.5 | -0.2768 | 0.0173 | -0.0765 | -16
-5 | -0.2243 | 0.01589 | -0.0754 | -14.1158
-4.5 | -0.1764 | 0.01455 | -0.0737 | -12.1237
-4 | -0.1312 | 0.01421 | -0.0717 | -9.2329
-3.5 | -0.0877 | 0.0135 | -0.0692 | -6.4963
-3 | -0.039 | 0.01295 | -0.0676 | -3.0116
-2.5 | 0.0079 | 0.01225 | -0.0657 | 0.6449
-0.5 | 0.1317 | 0.01145 | -0.0429 | 11.5022
0 | 0.2821 | 0.01318 | -0.0594 | 21.4036
0.5 | 0.296 | 0.01293 | -0.0506 | 22.8925
1 | 0.3607 | 0.01262 | -0.0524 | 28.5816
1.5 | 0.404 | 0.01264 | -0.0501 | 31.962
2 | 0.4699 | 0.01199 | -0.0517 | 39.191
2.5 | 0.5241 | 0.01128 | -0.0506 | 46.4628
3 | 0.5913 | 0.00982 | -0.0513 | 60.2138
3.5 | 0.615 | 0.00935 | -0.0441 | 65.7754
4 | 0.6659 | 0.009 | -0.0425 | 73.9889
4.5 | 0.6984 | 0.00885 | -0.0368 | 78.9153
5 | 0.6701 | 0.00991 | -0.0198 | 67.6186
5.5 | 0.6686 | 0.01257 | -0.0112 | 53.1901
6 | 0.6946 | 0.01486 | -0.0079 | 46.7429
6.5 | 0.7462 | 0.01624 | -0.0085 | 45.9483
7 | 0.7951 | 0.01761 | -0.0084 | 45.1505
7.5 | 0.8461 | 0.01896 | -0.0088 | 44.6255
8 | 0.8852 | 0.02057 | -0.0069 | 43.0335
8.5 | 0.8852 | 0.02127 | 0.0029 | 41.6173
9 | 0.9057 | 0.02329 | 0.0087 | 38.8879
9.5 | 0.9409 | 0.02475 | 0.0119 | 38.0162
10 | 0.977 | 0.02679 | 0.0147 | 36.4688
10.5 | 1.0111 | 0.03013 | 0.0174 | 33.5579
11 | 1.0345 | 0.03388 | 0.0213 | 30.5342
11.5 | 1.0406 | 0.03851 | 0.0264 | 27.0216
12 | 1.0351 | 0.04336 | 0.0315 | 23.8722
12.5 | 1.0205 | 0.04875 | 0.0358 | 20.9333
13 | 0.9862 | 0.05707 | 0.039 | 17.2805
13.5 | 0.9163 | 0.07179 | 0.0379 | 12.7636
14 | 0.8477 | 0.09101 | 0.0283 | 9.3144
14.5 | 0.765 | 0.12481 | 0.0086 | 6.1293
15 | 0.7236 | 0.15001 | -0.0023 | 4.8237
15.5 | 0.7308 | 0.1567 | -0.0046 | 4.6637
16 | 0.7297 | 0.16937 | -0.0106 | 4.3083
16.5 | 0.7323 | 0.18154 | -0.0182 | 4.0338

## 31. Re 500k Mach 0.50 (1)
BIGFOIL.COM POLAR EXPORT
NACA67-312 a=0.6
NACA67-312 a=0.6 |  |  |  | Cl Max: | 1.185 | at alpha= | 20 | deg
JavaFoil+Calcfoil stall+Eppler ext transition |  |  |  | L/D Max: | 96.756 | at alpha= | 3.5 | deg
Re: | 500000 |  |  | Cd Min: | 0.00652 | at alpha= | -1 | deg
Mach: | 0.5 |  |  | Cl=0 at alpha= | -2.1087 | deg
|  |  |  | @ Cl=0.1, Cd= | 0.0088797
|  |  |  | @ Cl=0.4, Cd= | 0.0069377
|  |  |  | @ Cl=0.6, Cd= | 0.0073123
alpha (deg) | Cl | Cd | Cm | Cl/Cd
-20 | -0.971 | 0.22384 | -0.008 | -4.338
-19.5 | -0.945 | 0.22557 | -0.008 | -4.187
-19 | -0.916 | 0.2097 | -0.008 | -4.369
-18.5 | -0.889 | 0.20734 | -0.009 | -4.29
-18 | -0.863 | 0.20476 | -0.009 | -4.215
-17.5 | -0.837 | 0.19741 | -0.01 | -4.238
-17 | -0.81 | 0.19226 | -0.01 | -4.214
-16.5 | -0.784 | 0.18892 | -0.011 | -4.148
-16 | -0.755 | 0.17735 | -0.011 | -4.258
-15.5 | -0.728 | 0.17375 | -0.011 | -4.192
-15 | -0.702 | 0.16194 | -0.012 | -4.333
-14.5 | -0.675 | 0.1576 | -0.012 | -4.283
-14 | -0.648 | 0.15353 | -0.013 | -4.222
-13.5 | -0.621 | 0.14862 | -0.013 | -4.181
-13 | -0.593 | 0.13922 | -0.013 | -4.26
-12.5 | -0.566 | 0.13341 | -0.013 | -4.244
-12 | -0.539 | 0.13136 | -0.014 | -4.105
-11.5 | -0.512 | 0.12791 | -0.014 | -4.005
-11 | -0.485 | 0.12475 | -0.015 | -3.89
-10.5 | -0.458 | 0.12289 | -0.015 | -3.728
-10 | -0.43 | 0.10893 | -0.014 | -3.95
-9.5 | -0.403 | 0.10593 | -0.015 | -3.806
-9 | -0.376 | 0.10284 | -0.015 | -3.657
-8.5 | -0.349 | 0.10539 | -0.016 | -3.31
-8 | -0.321 | 0.0968 | -0.014 | -3.318
-7.5 | -0.294 | 0.13675 | -0.015 | -2.151
-7 | -0.267 | 0.07535 | -0.016 | -3.543
-6.5 | -0.24 | 0.04936 | -0.017 | -4.859
-6 | -0.349 | 0.04651 | -0.016 | -7.512
-5.5 | -0.331 | 0.04252 | -0.017 | -7.787
-5 | -0.296 | 0.03893 | -0.02 | -7.612
-4.5 | -0.254 | 0.03518 | -0.025 | -7.221
-4 | -0.251 | 0.01126 | -0.046 | -22.265
-3.5 | -0.187 | 0.01082 | -0.047 | -17.294
-3 | -0.121 | 0.01044 | -0.048 | -11.601
-2.5 | -0.054 | 0.01012 | -0.049 | -5.296
-2 | 0.015 | 0.00985 | -0.05 | 1.504
-1.5 | 0.084 | 0.00962 | -0.051 | 8.697
-1 | 0.151 | 0.00652 | -0.052 | 23.218
-0.5 | 0.22 | 0.00652 | -0.053 | 33.789
0 | 0.286 | 0.00681 | -0.054 | 42.012
0.5 | 0.354 | 0.00687 | -0.056 | 51.447
1 | 0.422 | 0.00697 | -0.057 | 60.488
1.5 | 0.489 | 0.00707 | -0.058 | 69.202
2 | 0.555 | 0.00721 | -0.059 | 76.983
2.5 | 0.621 | 0.00736 | -0.06 | 84.379
3 | 0.687 | 0.00755 | -0.062 | 91.082
3.5 | 0.752 | 0.00777 | -0.063 | 96.756
4 | 0.816 | 0.01481 | -0.064 | 55.06
4.5 | 0.874 | 0.01555 | -0.065 | 56.177
5 | 0.928 | 0.01654 | -0.066 | 56.065
5.5 | 0.975 | 0.01722 | -0.067 | 56.615
6 | 1.013 | 0.01835 | -0.069 | 55.174
6.5 | 0.847 | 0.046 | -0.032 | 18.412
7 | 0.816 | 0.05144 | -0.027 | 15.87
7.5 | 0.52 | 0.06355 | -0.025 | 8.188
8 | 0.547 | 0.08958 | -0.028 | 6.111
8.5 | 0.574 | 0.09787 | -0.028 | 5.864
9 | 0.601 | 0.09589 | -0.029 | 6.264
9.5 | 0.628 | 0.10328 | -0.033 | 6.081
10 | 0.655 | 0.10954 | -0.033 | 5.976
10.5 | 0.681 | 0.11678 | -0.033 | 5.831
11 | 0.709 | 0.12386 | -0.037 | 5.722
11.5 | 0.735 | 0.13208 | -0.038 | 5.564
12 | 0.761 | 0.13538 | -0.038 | 5.623
12.5 | 0.787 | 0.13951 | -0.039 | 5.644
13 | 0.816 | 0.14365 | -0.043 | 5.678
13.5 | 0.842 | 0.15398 | -0.043 | 5.466
14 | 0.868 | 0.15772 | -0.043 | 5.501
14.5 | 0.894 | 0.16409 | -0.044 | 5.447
15 | 0.92 | 0.16964 | -0.046 | 5.426
15.5 | 0.948 | 0.18325 | -0.048 | 5.173
16 | 0.974 | 0.18714 | -0.049 | 5.203
16.5 | 1 | 0.19085 | -0.049 | 5.238
17 | 1.026 | 0.19566 | -0.05 | 5.242
17.5 | 1.054 | 0.19708 | -0.053 | 5.348
18 | 1.08 | 0.20437 | -0.054 | 5.283
18.5 | 1.105 | 0.20696 | -0.054 | 5.339
19 | 1.131 | 0.21669 | -0.055 | 5.218
19.5 | 1.158 | 0.22853 | -0.057 | 5.069
20 | 1.185 | 0.23026 | -0.059 | 5.145

## 32. Re 500k Mach 0.50 (2)
BIGFOIL.COM POLAR EXPORT
NACA67-312 a=0.6
NACA67-312 a=0.6 |  |  |  | Cl Max: | 0.3479 | at alpha= | 0.5 | deg
XFOIL ncrit=9 |  |  |  | L/D Max: | 23.6345 | at alpha= | 0.5 | deg
Re: | 500000 |  |  | Cd Min: | 0.24034 | at alpha= | -20 | deg
Mach: | 0.5 |  |  | Cl=0 at alpha= | -2.537 | deg
|  |  |  | @ Cl=0.1, Cd= | 0.012389
|  |  |  | @ Cl=0.4, Cd= | 0.01472
|  |  |  | @ Cl=0.6, Cd= | 0.01472
alpha (deg) | Cl | Cd | Cm | Cl/Cd
-20 | -0.5751 | 0.24034 | -0.016 | -2.3929
-19.5 | -0.5532 | 0.23285 | -0.021 | -2.3758
-19 | -0.5313 | 0.22491 | -0.0262 | -2.3623
-18.5 | -0.5133 | 0.21753 | -0.0329 | -2.3597
-18 | -0.4906 | 0.20891 | -0.0366 | -2.3484
-17.5 | -0.4701 | 0.20204 | -0.0403 | -2.3268
-17 | -0.4464 | 0.19441 | -0.046 | -2.2962
-16.5 | -0.416 | 0.1853 | -0.0551 | -2.245
-16 | -0.3947 | 0.17669 | -0.0649 | -2.2339
-15.5 | -0.3609 | 0.16747 | -0.0693 | -2.155
-15 | -0.3363 | 0.15974 | -0.0749 | -2.1053
-14.5 | -0.3189 | 0.1518 | -0.0815 | -2.1008
-14 | -0.3097 | 0.14459 | -0.0871 | -2.1419
-13.5 | -0.2895 | 0.13596 | -0.0893 | -2.1293
-13 | -0.27 | 0.1295 | -0.0915 | -2.0849
-12.5 | -0.2557 | 0.12272 | -0.0946 | -2.0836
-12 | -0.2491 | 0.11541 | -0.0993 | -2.1584
-11.5 | -0.2441 | 0.10796 | -0.104 | -2.261
-11 | -0.2378 | 0.09934 | -0.108 | -2.3938
-10.5 | -0.2228 | 0.09281 | -0.1091 | -2.4006
-10 | -0.2119 | 0.0866 | -0.1111 | -2.4469
-9.5 | -0.2071 | 0.07965 | -0.1141 | -2.6001
-9 | -0.206 | 0.07205 | -0.1184 | -2.8591
-8.5 | -0.221 | 0.06098 | -0.13 | -3.6241
-7.5 | -0.2751 | 0.04545 | -0.1267 | -6.0528
-7 | -0.3009 | 0.04045 | -0.1185 | -7.4388
-6.5 | -0.3118 | 0.03479 | -0.111 | -8.9623
-6 | -0.3086 | 0.02943 | -0.1029 | -10.4859
-5.5 | -0.2901 | 0.025 | -0.0954 | -11.604
-5 | -0.2568 | 0.02121 | -0.0895 | -12.1075
-4.5 | -0.1992 | 0.0183 | -0.0871 | -10.8852
-4 | -0.1377 | 0.01627 | -0.0857 | -8.4634
-3.5 | -0.0974 | 0.01575 | -0.0807 | -6.1841
-3 | -0.0501 | 0.01481 | -0.0769 | -3.3828
-2.5 | 0.004 | 0.01416 | -0.0744 | 0.28249
-2 | 0.0317 | 0.01422 | -0.0673 | 2.2293
-1 | 0.0445 | 0.01195 | -0.0439 | 3.7238
-0.5 | 0.1077 | 0.01245 | -0.0418 | 8.6506
0 | 0.2735 | 0.01497 | -0.0585 | 18.2699
0.5 | 0.3479 | 0.01472 | -0.0607 | 23.6345

## 33. Re 750k Mach 0.00 (1)
BIGFOIL.COM POLAR EXPORT
NACA67-312 a=0.6
NACA67-312 a=0.6 |  |  |  | Cl Max: | 1.156 | at alpha= | 9.5 | deg
JavaFoil+Calcfoil stall+Eppler ext transition |  |  |  | L/D Max: | 120.145 | at alpha= | 4 | deg
Re: | 750000 |  |  | Cd Min: | 0.00469 | at alpha= | -1 | deg
Mach: | 0 |  |  | Cl=0 at alpha= | -2.1083 | deg
|  |  |  | @ Cl=0.1, Cd= | 0.00491
|  |  |  | @ Cl=0.4, Cd= | 0.0052856
|  |  |  | @ Cl=0.6, Cd= | 0.0056228
alpha (deg) | Cl | Cd | Cm | Cl/Cd
-17.5 | -0.513 | 0.16313 | -0.007 | -3.143
-17 | -0.534 | 0.16876 | -0.007 | -3.163
-16.5 | -0.555 | 0.15674 | -0.007 | -3.539
-16 | -0.575 | 0.14515 | -0.007 | -3.964
-15.5 | -0.595 | 0.13536 | -0.007 | -4.397
-15 | -0.614 | 0.12738 | -0.008 | -4.818
-14.5 | -0.631 | 0.12137 | -0.008 | -5.196
-14 | -0.645 | 0.11167 | -0.008 | -5.78
-13.5 | -0.657 | 0.10399 | -0.009 | -6.32
-13 | -0.662 | 0.09804 | -0.009 | -6.752
-12.5 | -0.664 | 0.09342 | -0.009 | -7.105
-12 | -0.662 | 0.08621 | -0.01 | -7.683
-11.5 | -0.657 | 0.08012 | -0.01 | -8.203
-11 | -0.645 | 0.07658 | -0.011 | -8.425
-10.5 | -0.629 | 0.07168 | -0.011 | -8.782
-10 | -0.611 | 0.06718 | -0.012 | -9.09
-9.5 | -0.589 | 0.06271 | -0.012 | -9.387
-9 | -0.564 | 0.05856 | -0.013 | -9.627
-8.5 | -0.536 | 0.05422 | -0.014 | -9.891
-8 | -0.506 | 0.05071 | -0.016 | -9.974
-7.5 | -0.472 | 0.04761 | -0.017 | -9.921
-7 | -0.437 | 0.04371 | -0.018 | -10.008
-6.5 | -0.49 | 0.01068 | -0.036 | -45.898
-6 | -0.441 | 0.01021 | -0.037 | -43.134
-5.5 | -0.389 | 0.01031 | -0.038 | -37.688
-5 | -0.335 | 0.00997 | -0.039 | -33.583
-4.5 | -0.279 | 0.00826 | -0.04 | -33.833
-4 | -0.223 | 0.008 | -0.04 | -27.836
-3.5 | -0.165 | 0.0083 | -0.041 | -19.847
-3 | -0.106 | 0.00809 | -0.042 | -13.112
-2.5 | -0.047 | 0.00788 | -0.043 | -5.943
-2 | 0.013 | 0.00771 | -0.044 | 1.676
-1.5 | 0.073 | 0.00509 | -0.045 | 14.281
-1 | 0.133 | 0.00469 | -0.046 | 28.33
-0.5 | 0.193 | 0.00485 | -0.047 | 39.796
0 | 0.251 | 0.00496 | -0.048 | 50.561
0.5 | 0.31 | 0.00502 | -0.049 | 61.849
1 | 0.37 | 0.00525 | -0.05 | 70.472
1.5 | 0.429 | 0.00532 | -0.051 | 80.614
2 | 0.487 | 0.00538 | -0.052 | 90.469
2.5 | 0.545 | 0.00549 | -0.053 | 99.31
3 | 0.603 | 0.00563 | -0.054 | 107.139
3.5 | 0.661 | 0.00577 | -0.055 | 114.618
4 | 0.717 | 0.00597 | -0.056 | 120.145
4.5 | 0.77 | 0.01208 | -0.057 | 63.756
5 | 0.824 | 0.01259 | -0.058 | 65.436
5.5 | 0.875 | 0.01311 | -0.059 | 66.769
6 | 0.925 | 0.01379 | -0.06 | 67.112
6.5 | 0.972 | 0.01436 | -0.061 | 67.661
7 | 1.014 | 0.01498 | -0.062 | 67.671
7.5 | 1.052 | 0.01565 | -0.063 | 67.221
8 | 1.086 | 0.01641 | -0.064 | 66.133
8.5 | 1.114 | 0.01719 | -0.064 | 64.82
9 | 1.138 | 0.01786 | -0.065 | 63.731
9.5 | 1.156 | 0.01861 | -0.066 | 62.089
10 | 0.969 | 0.06207 | -0.038 | 15.616
10.5 | 0.972 | 0.06802 | -0.035 | 14.295
11 | 0.973 | 0.07317 | -0.034 | 13.293
11.5 | 0.969 | 0.07847 | -0.033 | 12.353
12 | 0.962 | 0.08492 | -0.031 | 11.329
12.5 | 0.952 | 0.09013 | -0.031 | 10.558
13 | 0.936 | 0.09557 | -0.03 | 9.795
13.5 | 0.912 | 0.10376 | -0.029 | 8.791
14 | 0.886 | 0.10863 | -0.03 | 8.153
14.5 | 0.856 | 0.11879 | -0.029 | 7.21

## 34. Re 750k Mach 0.00 (2)
BIGFOIL.COM POLAR EXPORT
NACA67-312 a=0.6
NACA67-312 a=0.6 |  |  |  | Cl Max: | 1.1723 | at alpha= | 14.5 | deg
XFOIL ncrit=9 |  |  |  | L/D Max: | 95.8841 | at alpha= | 4 | deg
Re: | 750000 |  |  | Cd Min: | 0.22103 | at alpha= | 19.5 | deg
Mach: | 0 |  |  | Cl=0 at alpha= | -2.5985 | deg
|  |  |  | @ Cl=0.1, Cd= | 0.0070219
|  |  |  | @ Cl=0.4, Cd= | 0.0079588
|  |  |  | @ Cl=0.6, Cd= | 0.0067497
alpha (deg) | Cl | Cd | Cm | Cl/Cd
-14 | -0.3571 | 0.12977 | -0.0709 | -2.7518
-13.5 | -0.351 | 0.12129 | -0.0751 | -2.8939
-13 | -0.3542 | 0.11118 | -0.0789 | -3.1858
-12.5 | -0.3399 | 0.10644 | -0.0804 | -3.1933
-12 | -0.3317 | 0.10035 | -0.0828 | -3.3054
-11.5 | -0.3303 | 0.09283 | -0.0861 | -3.5581
-11 | -0.3412 | 0.08187 | -0.0924 | -4.1676
-10.5 | -0.3642 | 0.06786 | -0.1027 | -5.3669
-10 | -0.4069 | 0.05807 | -0.1041 | -7.0071
-9.5 | -0.4452 | 0.05216 | -0.0977 | -8.5353
-9 | -0.5473 | 0.0328 | -0.0825 | -16.686
-8.5 | -0.5441 | 0.02615 | -0.0759 | -20.8069
-8 | -0.5139 | 0.02286 | -0.0723 | -22.4803
-7.5 | -0.4789 | 0.01813 | -0.0697 | -26.4148
-7 | -0.4323 | 0.01571 | -0.0688 | -27.5175
-6.5 | -0.383 | 0.01459 | -0.0682 | -26.2509
-6 | -0.3332 | 0.01374 | -0.0676 | -24.2504
-5.5 | -0.2837 | 0.01289 | -0.0668 | -22.0093
-5 | -0.2381 | 0.01174 | -0.0653 | -20.2811
-4.5 | -0.1877 | 0.01136 | -0.0646 | -16.5229
-4 | -0.1389 | 0.01081 | -0.0638 | -12.8492
-3.5 | -0.0892 | 0.01038 | -0.063 | -8.5934
-3 | -0.0383 | 0.01003 | -0.0624 | -3.8185
-2.5 | 0.0094 | 0.0094 | -0.0613 | 1
-2 | 0.038 | 0.00787 | -0.0569 | 4.8285
-1.5 | 0.0652 | 0.00693 | -0.0511 | 9.4084
-1 | 0.1182 | 0.00707 | -0.0504 | 16.7185
-0.5 | 0.1726 | 0.00725 | -0.05 | 23.8069
0 | 0.222 | 0.00817 | -0.0469 | 27.1726
0.5 | 0.2739 | 0.00842 | -0.0461 | 32.5297
1 | 0.3281 | 0.00827 | -0.0463 | 39.6735
1.5 | 0.3878 | 0.00803 | -0.0474 | 48.2939
2 | 0.4409 | 0.00772 | -0.0471 | 57.1114
2.5 | 0.497 | 0.00727 | -0.047 | 68.3631
3 | 0.5502 | 0.0069 | -0.0464 | 79.7391
3.5 | 0.5994 | 0.00675 | -0.0452 | 88.8
4 | 0.6453 | 0.00673 | -0.0433 | 95.8841
4.5 | 0.6556 | 0.00747 | -0.034 | 87.7644
5 | 0.6333 | 0.00875 | -0.0187 | 72.3771
5.5 | 0.6302 | 0.01033 | -0.0083 | 61.0068
6 | 0.6472 | 0.01182 | -0.0022 | 54.7547
6.5 | 0.6924 | 0.01301 | -0.0019 | 53.2206
7 | 0.7427 | 0.01398 | -0.0023 | 53.1259
7.5 | 0.7993 | 0.01505 | -0.0043 | 53.1096
8 | 0.8565 | 0.01593 | -0.0063 | 53.7665
8.5 | 0.9065 | 0.01729 | -0.0071 | 52.4291
9 | 0.9457 | 0.0182 | -0.0057 | 51.9615
9.5 | 0.9583 | 0.01968 | 0.0007 | 48.6941
10 | 0.9903 | 0.02083 | 0.0036 | 47.542
10.5 | 1.0241 | 0.02194 | 0.0059 | 46.6773
11 | 1.0522 | 0.02363 | 0.0088 | 44.5281
11.5 | 1.0773 | 0.02602 | 0.0121 | 41.4028
12 | 1.1058 | 0.02785 | 0.0147 | 39.7056
12.5 | 1.1311 | 0.02975 | 0.0174 | 38.0202
13 | 1.1526 | 0.03196 | 0.0202 | 36.0638
13.5 | 1.1618 | 0.036 | 0.0238 | 32.2722
14 | 1.17 | 0.03954 | 0.027 | 29.5903
14.5 | 1.1723 | 0.04374 | 0.0301 | 26.8016
15 | 1.1599 | 0.04984 | 0.0329 | 23.2725
15.5 | 1.1507 | 0.05571 | 0.0342 | 20.6552
16 | 1.1299 | 0.06384 | 0.034 | 17.6989
16.5 | 1.0873 | 0.07662 | 0.0304 | 14.1908
17 | 1.0296 | 0.09508 | 0.0211 | 10.8288
17.5 | 0.7603 | 0.18608 | -0.0224 | 4.0859
18 | 0.7645 | 0.19531 | -0.0266 | 3.9143
18.5 | 0.769 | 0.20765 | -0.0333 | 3.7033
19 | 0.7814 | 0.21491 | -0.0374 | 3.6359
19.5 | 0.7956 | 0.22103 | -0.0411 | 3.5995

## 35. Re 750k Mach 0.10 (1)
BIGFOIL.COM POLAR EXPORT
NACA67-312 a=0.6
NACA67-312 a=0.6 |  |  |  | Cl Max: | 1.152 | at alpha= | 9.5 | deg
JavaFoil+Calcfoil stall+Eppler ext transition |  |  |  | L/D Max: | 114.349 | at alpha= | 3.5 | deg
Re: | 750000 |  |  | Cd Min: | 0.00469 | at alpha= | -1 | deg
Mach: | 0.1 |  |  | Cl=0 at alpha= | -2.1083 | deg
|  |  |  | @ Cl=0.1, Cd= | 0.0049155
|  |  |  | @ Cl=0.4, Cd= | 0.0052887
|  |  |  | @ Cl=0.6, Cd= | 0.0056266
alpha (deg) | Cl | Cd | Cm | Cl/Cd
-17 | -0.489 | 0.16248 | -0.007 | -3.009
-16.5 | -0.513 | 0.16117 | -0.007 | -3.181
-16 | -0.537 | 0.15053 | -0.007 | -3.564
-15.5 | -0.56 | 0.13916 | -0.008 | -4.023
-15 | -0.582 | 0.13152 | -0.008 | -4.423
-14.5 | -0.602 | 0.12244 | -0.008 | -4.92
-14 | -0.621 | 0.11299 | -0.008 | -5.495
-13.5 | -0.636 | 0.10583 | -0.009 | -6.011
-13 | -0.644 | 0.09919 | -0.009 | -6.494
-12.5 | -0.649 | 0.09423 | -0.009 | -6.886
-12 | -0.65 | 0.08688 | -0.01 | -7.485
-11.5 | -0.648 | 0.08131 | -0.01 | -7.968
-11 | -0.638 | 0.07766 | -0.011 | -8.213
-10.5 | -0.624 | 0.07246 | -0.011 | -8.61
-10 | -0.607 | 0.06731 | -0.012 | -9.013
-9.5 | -0.586 | 0.0629 | -0.012 | -9.314
-9 | -0.562 | 0.05902 | -0.013 | -9.521
-8.5 | -0.536 | 0.05489 | -0.014 | -9.757
-8 | -0.506 | 0.05093 | -0.015 | -9.928
-7.5 | -0.473 | 0.04766 | -0.016 | -9.917
-7 | -0.438 | 0.04421 | -0.018 | -9.899
-6.5 | -0.491 | 0.01061 | -0.036 | -46.273
-6 | -0.442 | 0.01063 | -0.037 | -41.57
-5.5 | -0.39 | 0.01035 | -0.038 | -37.682
-5 | -0.336 | 0.01001 | -0.039 | -33.577
-4.5 | -0.281 | 0.00965 | -0.04 | -29.085
-4 | -0.224 | 0.00802 | -0.041 | -27.877
-3.5 | -0.166 | 0.00831 | -0.042 | -19.926
-3 | -0.107 | 0.0081 | -0.043 | -13.154
-2.5 | -0.047 | 0.00786 | -0.044 | -5.98
-2 | 0.013 | 0.00769 | -0.045 | 1.687
-1.5 | 0.073 | 0.0051 | -0.046 | 14.315
-1 | 0.133 | 0.00469 | -0.047 | 28.426
-0.5 | 0.194 | 0.00486 | -0.048 | 39.894
0 | 0.252 | 0.00498 | -0.049 | 50.64
0.5 | 0.312 | 0.00503 | -0.05 | 61.941
1 | 0.371 | 0.00525 | -0.051 | 70.745
1.5 | 0.431 | 0.00533 | -0.052 | 80.902
2 | 0.489 | 0.00542 | -0.053 | 90.313
2.5 | 0.548 | 0.00551 | -0.053 | 99.418
3 | 0.606 | 0.00564 | -0.055 | 107.445
3.5 | 0.664 | 0.00581 | -0.056 | 114.349
4 | 0.719 | 0.01171 | -0.056 | 61.429
4.5 | 0.774 | 0.01216 | -0.057 | 63.636
5 | 0.827 | 0.01263 | -0.058 | 65.528
5.5 | 0.879 | 0.01318 | -0.059 | 66.722
6 | 0.929 | 0.01389 | -0.06 | 66.906
6.5 | 0.975 | 0.01451 | -0.061 | 67.197
7 | 1.017 | 0.01512 | -0.062 | 67.269
7.5 | 1.055 | 0.01582 | -0.063 | 66.651
8 | 1.087 | 0.01657 | -0.064 | 65.64
8.5 | 1.115 | 0.01734 | -0.065 | 64.294
9 | 1.137 | 0.01799 | -0.066 | 63.203
9.5 | 1.152 | 0.01878 | -0.066 | 61.356
10 | 0.964 | 0.06281 | -0.037 | 15.352
10.5 | 0.966 | 0.06855 | -0.035 | 14.086
11 | 0.964 | 0.07301 | -0.034 | 13.196
11.5 | 0.957 | 0.07946 | -0.032 | 12.038
12 | 0.947 | 0.08571 | -0.032 | 11.048
12.5 | 0.932 | 0.09081 | -0.03 | 10.265
13 | 0.913 | 0.09847 | -0.029 | 9.273
13.5 | 0.885 | 0.10464 | -0.029 | 8.457
14 | 0.854 | 0.11368 | -0.029 | 7.51
14.5 | 0.82 | 0.12023 | -0.029 | 6.821

## 36. Re 750k Mach 0.10 (2)
BIGFOIL.COM POLAR EXPORT
NACA67-312 a=0.6
NACA67-312 a=0.6 |  |  |  | Cl Max: | 1.1563 | at alpha= | 14 | deg
XFOIL ncrit=9 |  |  |  | L/D Max: | 95.9704 | at alpha= | 4 | deg
Re: | 750000 |  |  | Cd Min: | 0.2159 | at alpha= | 19 | deg
Mach: | 0.1 |  |  | Cl=0 at alpha= | -2.6082 | deg
|  |  |  | @ Cl=0.1, Cd= | 0.007041
|  |  |  | @ Cl=0.4, Cd= | 0.0080131
|  |  |  | @ Cl=0.6, Cd= | 0.0067772
alpha (deg) | Cl | Cd | Cm | Cl/Cd
-8.5 | -0.5349 | 0.02793 | -0.0785 | -19.1515
-8 | -0.512 | 0.02362 | -0.074 | -21.6765
-7.5 | -0.4798 | 0.01881 | -0.0707 | -25.5077
-7 | -0.4338 | 0.01604 | -0.0697 | -27.0449
-6.5 | -0.3844 | 0.01479 | -0.0691 | -25.9905
-6 | -0.3342 | 0.0139 | -0.0684 | -24.0432
-5.5 | -0.2844 | 0.01298 | -0.0676 | -21.9106
-5 | -0.2385 | 0.01182 | -0.066 | -20.1777
-4.5 | -0.1881 | 0.01141 | -0.0653 | -16.4855
-4 | -0.1391 | 0.01085 | -0.0644 | -12.8203
-3.5 | -0.0891 | 0.01042 | -0.0635 | -8.5509
-3 | -0.038 | 0.01007 | -0.0629 | -3.7736
-2.5 | 0.0105 | 0.00948 | -0.0619 | 1.1076
-2 | 0.0397 | 0.00798 | -0.0576 | 4.9749
-1.5 | 0.0653 | 0.00695 | -0.0514 | 9.3957
-1 | 0.1187 | 0.00709 | -0.0507 | 16.7419
-0.5 | 0.1735 | 0.00727 | -0.0503 | 23.8652
0 | 0.2225 | 0.0082 | -0.0471 | 27.1341
0.5 | 0.2752 | 0.00846 | -0.0463 | 32.5296
1 | 0.33 | 0.0083 | -0.0465 | 39.759
1.5 | 0.3894 | 0.00808 | -0.0476 | 48.1931
2 | 0.4433 | 0.00774 | -0.0473 | 57.2739
2.5 | 0.4998 | 0.00729 | -0.0472 | 68.5597
3 | 0.5526 | 0.00692 | -0.0464 | 79.8555
3.5 | 0.6024 | 0.00677 | -0.0453 | 88.9808
4 | 0.6478 | 0.00675 | -0.0432 | 95.9704
4.5 | 0.6547 | 0.00754 | -0.0332 | 86.8302
5 | 0.6319 | 0.00884 | -0.0177 | 71.4819
5.5 | 0.6293 | 0.01044 | -0.0074 | 60.2778
6 | 0.6469 | 0.01195 | -0.0015 | 54.1339
6.5 | 0.6931 | 0.01314 | -0.0012 | 52.7473
7 | 0.7443 | 0.01408 | -0.0018 | 52.8622
7.5 | 0.8007 | 0.01521 | -0.0036 | 52.643
8 | 0.8577 | 0.01614 | -0.0055 | 53.1413
8.5 | 0.908 | 0.01751 | -0.0063 | 51.8561
9 | 0.9438 | 0.01842 | -0.0041 | 51.2378
9.5 | 0.9588 | 0.01995 | 0.002 | 48.0602
10 | 0.9905 | 0.0212 | 0.0049 | 46.7217
10.5 | 1.0242 | 0.02235 | 0.0073 | 45.8255
11 | 1.0498 | 0.02445 | 0.0107 | 42.9366
11.5 | 1.0777 | 0.02662 | 0.0137 | 40.4846
12 | 1.1052 | 0.02865 | 0.0165 | 38.5759
12.5 | 1.1293 | 0.03067 | 0.0193 | 36.821
13 | 1.1479 | 0.03324 | 0.0224 | 34.5337
13.5 | 1.1468 | 0.03862 | 0.0267 | 29.6945
14 | 1.1563 | 0.04175 | 0.0296 | 27.6958
14.5 | 1.1508 | 0.04688 | 0.0327 | 24.5478
15 | 1.1271 | 0.0545 | 0.0351 | 20.6807
15.5 | 1.1082 | 0.06215 | 0.0352 | 17.8311
16 | 1.0715 | 0.07369 | 0.0324 | 14.5406
16.5 | 1.0124 | 0.09184 | 0.0235 | 11.0235
17 | 0.9289 | 0.12139 | 0.0054 | 7.6522
17.5 | 0.7602 | 0.18734 | -0.0229 | 4.0579
18 | 0.7652 | 0.19643 | -0.0271 | 3.8955
18.5 | 0.7702 | 0.20859 | -0.0337 | 3.6924
19 | 0.7828 | 0.2159 | -0.0379 | 3.6258

## 37. Re 750k Mach 0.25 (1)
BIGFOIL.COM POLAR EXPORT
NACA67-312 a=0.6
NACA67-312 a=0.6 |  |  |  | Cl Max: | 1.111 | at alpha= | 8.5 | deg
JavaFoil+Calcfoil stall+Eppler ext transition |  |  |  | L/D Max: | 115.139 | at alpha= | 3.5 | deg
Re: | 750000 |  |  | Cd Min: | 0.00505 | at alpha= | 0 | deg
Mach: | 0.25 |  |  | Cl=0 at alpha= | -2.1066 | deg
|  |  |  | @ Cl=0.1, Cd= | 0.005164
|  |  |  | @ Cl=0.4, Cd= | 0.0051945
|  |  |  | @ Cl=0.6, Cd= | 0.005715
alpha (deg) | Cl | Cd | Cm | Cl/Cd
-15.5 | -0.203 | 0.16365 | -0.009 | -1.241
-15 | -0.277 | 0.14622 | -0.009 | -1.896
-14.5 | -0.34 | 0.13349 | -0.009 | -2.547
-14 | -0.397 | 0.14526 | -0.009 | -2.73
-13.5 | -0.447 | 0.13207 | -0.009 | -3.386
-13 | -0.485 | 0.1174 | -0.009 | -4.133
-12.5 | -0.518 | 0.10822 | -0.01 | -4.787
-12 | -0.545 | 0.09759 | -0.01 | -5.582
-11.5 | -0.565 | 0.08929 | -0.01 | -6.328
-11 | -0.573 | 0.08162 | -0.011 | -7.02
-10.5 | -0.574 | 0.07589 | -0.011 | -7.569
-10 | -0.57 | 0.07147 | -0.012 | -7.982
-9.5 | -0.561 | 0.06477 | -0.012 | -8.658
-9 | -0.546 | 0.06118 | -0.012 | -8.918
-8.5 | -0.526 | 0.05639 | -0.014 | -9.325
-8 | -0.501 | 0.05245 | -0.014 | -9.554
-7.5 | -0.472 | 0.04897 | -0.016 | -9.645
-7 | -0.44 | 0.04529 | -0.017 | -9.716
-6.5 | -0.404 | 0.0426 | -0.018 | -9.481
-6 | -0.449 | 0.01083 | -0.038 | -41.452
-5.5 | -0.397 | 0.01057 | -0.039 | -37.614
-5 | -0.343 | 0.01022 | -0.04 | -33.582
-4.5 | -0.287 | 0.00981 | -0.041 | -29.262
-4 | -0.229 | 0.00946 | -0.042 | -24.199
-3.5 | -0.17 | 0.00787 | -0.043 | -21.577
-3 | -0.109 | 0.00767 | -0.044 | -14.256
-2.5 | -0.048 | 0.00797 | -0.045 | -6.056
-2 | 0.013 | 0.00779 | -0.046 | 1.71
-1.5 | 0.075 | 0.00516 | -0.047 | 14.529
-1 | 0.137 | 0.00517 | -0.048 | 26.498
-0.5 | 0.199 | 0.00518 | -0.049 | 38.459
0 | 0.259 | 0.00505 | -0.05 | 51.277
0.5 | 0.32 | 0.00511 | -0.051 | 62.665
1 | 0.381 | 0.00517 | -0.052 | 73.715
1.5 | 0.443 | 0.00525 | -0.053 | 84.26
2 | 0.502 | 0.00551 | -0.054 | 91.06
2.5 | 0.562 | 0.00562 | -0.055 | 99.982
3 | 0.622 | 0.00577 | -0.056 | 107.828
3.5 | 0.681 | 0.00592 | -0.057 | 115.139
4 | 0.737 | 0.01203 | -0.058 | 61.293
4.5 | 0.793 | 0.01252 | -0.059 | 63.362
5 | 0.847 | 0.013 | -0.06 | 65.17
5.5 | 0.9 | 0.01373 | -0.061 | 65.517
6 | 0.949 | 0.01437 | -0.062 | 66.045
6.5 | 0.994 | 0.01507 | -0.063 | 65.968
7 | 1.033 | 0.01577 | -0.064 | 65.515
7.5 | 1.066 | 0.01652 | -0.065 | 64.531
8 | 1.092 | 0.01737 | -0.066 | 62.879
8.5 | 1.111 | 0.01815 | -0.066 | 61.205
9 | 0.928 | 0.05632 | -0.037 | 16.482
9.5 | 0.926 | 0.06228 | -0.034 | 14.872
10 | 0.92 | 0.06655 | -0.034 | 13.818
10.5 | 0.903 | 0.07315 | -0.03 | 12.345
11 | 0.88 | 0.07946 | -0.028 | 11.071
11.5 | 0.849 | 0.08547 | -0.029 | 9.937
12 | 0.811 | 0.09336 | -0.028 | 8.684
12.5 | 0.765 | 0.10048 | -0.028 | 7.613
13 | 0.711 | 0.1119 | -0.028 | 6.356
13.5 | 0.642 | 0.12007 | -0.028 | 5.345

## 38. Re 750k Mach 0.25 (2)
BIGFOIL.COM POLAR EXPORT
NACA67-312 a=0.6
NACA67-312 a=0.6 |  |  |  | Cl Max: | 1.0927 | at alpha= | 12.5 | deg
XFOIL ncrit=9 |  |  |  | L/D Max: | 95.1659 | at alpha= | 4 | deg
Re: | 750000 |  |  | Cd Min: | 0.22239 | at alpha= | -20 | deg
Mach: | 0.25 |  |  | Cl=0 at alpha= | -2.6549 | deg
|  |  |  | @ Cl=0.1, Cd= | 0.0071447
|  |  |  | @ Cl=0.4, Cd= | 0.0082945
|  |  |  | @ Cl=0.6, Cd= | 0.0069445
alpha (deg) | Cl | Cd | Cm | Cl/Cd
-20 | -0.5496 | 0.22239 | -0.0136 | -2.4713
-19.5 | -0.532 | 0.21652 | -0.0176 | -2.457
-19 | -0.5148 | 0.20989 | -0.0216 | -2.4527
-18.5 | -0.4997 | 0.2022 | -0.0266 | -2.4713
-18 | -0.4868 | 0.19476 | -0.0315 | -2.4995
-17.5 | -0.4684 | 0.18783 | -0.0341 | -2.4937
-17 | -0.4515 | 0.18192 | -0.0376 | -2.4819
-16.5 | -0.4294 | 0.17445 | -0.0435 | -2.4615
-16 | -0.411 | 0.16437 | -0.0528 | -2.5005
-15.5 | -0.3915 | 0.1548 | -0.0592 | -2.5291
-15 | -0.367 | 0.14888 | -0.0631 | -2.4651
-14.5 | -0.3506 | 0.14192 | -0.0673 | -2.4704
-14 | -0.3475 | 0.13344 | -0.0724 | -2.6042
-13.5 | -0.3398 | 0.1254 | -0.0762 | -2.7097
-13 | -0.337 | 0.11644 | -0.0793 | -2.8942
-12 | -0.3107 | 0.105 | -0.0837 | -2.959
-11.5 | -0.308 | 0.09719 | -0.0873 | -3.1691
-11 | -0.3117 | 0.0875 | -0.0931 | -3.5623
-10.5 | -0.3167 | 0.07791 | -0.0982 | -4.0649
-8.5 | -0.4551 | 0.04104 | -0.0951 | -11.0892
-8 | -0.4924 | 0.02802 | -0.0839 | -17.5732
-7.5 | -0.4754 | 0.02277 | -0.0782 | -20.8783
-7 | -0.4406 | 0.01836 | -0.075 | -23.9978
-6.5 | -0.3921 | 0.01623 | -0.0737 | -24.159
-6 | -0.3405 | 0.01489 | -0.0727 | -22.8677
-5.5 | -0.2885 | 0.01361 | -0.0717 | -21.1976
-5 | -0.2394 | 0.0124 | -0.0701 | -19.3065
-4.5 | -0.1894 | 0.01172 | -0.0689 | -16.1604
-4 | -0.1397 | 0.0111 | -0.0676 | -12.5856
-3.5 | -0.0878 | 0.01068 | -0.0667 | -8.221
-3 | -0.0352 | 0.01031 | -0.0659 | -3.4142
-2.5 | 0.0158 | 0.00985 | -0.0648 | 1.6041
-2 | 0.0487 | 0.00856 | -0.0609 | 5.6893
-1.5 | 0.0665 | 0.00706 | -0.053 | 9.4193
-1 | 0.1219 | 0.0072 | -0.0522 | 16.9306
-0.5 | 0.1788 | 0.00745 | -0.0518 | 24
0 | 0.2249 | 0.00837 | -0.0479 | 26.8698
0.5 | 0.2827 | 0.00867 | -0.0475 | 32.6067
1 | 0.3413 | 0.00848 | -0.0481 | 40.2476
1.5 | 0.3962 | 0.00832 | -0.048 | 47.6202
2 | 0.4572 | 0.00791 | -0.0487 | 57.8003
2.5 | 0.5157 | 0.00739 | -0.0486 | 69.7835
3 | 0.5663 | 0.00705 | -0.047 | 80.3262
3.5 | 0.6174 | 0.00689 | -0.0456 | 89.6081
4 | 0.6595 | 0.00693 | -0.0423 | 95.1659
4.5 | 0.6476 | 0.0078 | -0.028 | 83.0256
5 | 0.6251 | 0.00934 | -0.0127 | 66.9272
5.5 | 0.6249 | 0.01108 | -0.0029 | 56.3989
6 | 0.6476 | 0.01266 | 0.0022 | 51.1532
6.5 | 0.6987 | 0.01373 | 0.002 | 50.8886
7 | 0.7521 | 0.01474 | 0.0015 | 51.0244
7.5 | 0.8093 | 0.016 | 0 | 50.5812
8 | 0.8604 | 0.01758 | -0.0005 | 48.942
8.5 | 0.9148 | 0.01885 | -0.0014 | 48.5305
9 | 0.936 | 0.01995 | 0.0041 | 46.9173
9.5 | 0.9599 | 0.0217 | 0.0089 | 44.235
10 | 0.9915 | 0.02341 | 0.0124 | 42.3537
10.5 | 1.0224 | 0.02515 | 0.0156 | 40.6521
11 | 1.0487 | 0.02817 | 0.0193 | 37.2275
11.5 | 1.072 | 0.03122 | 0.0231 | 34.337
12 | 1.0861 | 0.03468 | 0.0272 | 31.3178
12.5 | 1.0927 | 0.03825 | 0.0312 | 28.5673
13 | 1.0781 | 0.04429 | 0.0356 | 24.3418
14 | 1.0151 | 0.06178 | 0.0389 | 16.4309
14.5 | 0.9754 | 0.07397 | 0.0351 | 13.1864
15 | 0.777 | 0.13187 | 0.004 | 5.8922
15.5 | 0.7501 | 0.1505 | -0.005 | 4.9841
16 | 0.7409 | 0.16463 | -0.0116 | 4.5004
16.5 | 0.7362 | 0.17934 | -0.0181 | 4.1051
17 | 0.7478 | 0.18695 | -0.0221 | 4
17.5 | 0.7615 | 0.19375 | -0.0257 | 3.9303

## 39. Re 750k Mach 0.50 (1)
BIGFOIL.COM POLAR EXPORT
NACA67-312 a=0.6
NACA67-312 a=0.6 |  |  |  | Cl Max: | 1.185 | at alpha= | 20 | deg
JavaFoil+Calcfoil stall+Eppler ext transition |  |  |  | L/D Max: | 118.284 | at alpha= | 3.5 | deg
Re: | 750000 |  |  | Cd Min: | 0.00543 | at alpha= | -1 | deg
Mach: | 0.5 |  |  | Cl=0 at alpha= | -2.1087 | deg
|  |  |  | @ Cl=0.1, Cd= | 0.0079077
|  |  |  | @ Cl=0.4, Cd= | 0.0057569
|  |  |  | @ Cl=0.6, Cd= | 0.0058915
alpha (deg) | Cl | Cd | Cm | Cl/Cd
-20 | -0.971 | 0.2059 | -0.008 | -4.716
-19.5 | -0.945 | 0.20381 | -0.008 | -4.637
-19 | -0.916 | 0.19299 | -0.009 | -4.748
-18.5 | -0.89 | 0.19073 | -0.009 | -4.664
-18 | -0.863 | 0.18547 | -0.009 | -4.654
-17.5 | -0.837 | 0.1802 | -0.01 | -4.643
-17 | -0.81 | 0.1751 | -0.01 | -4.627
-16.5 | -0.784 | 0.17166 | -0.011 | -4.566
-16 | -0.755 | 0.16425 | -0.011 | -4.598
-15.5 | -0.728 | 0.15982 | -0.011 | -4.557
-15 | -0.702 | 0.14735 | -0.012 | -4.763
-14.5 | -0.675 | 0.14311 | -0.012 | -4.717
-14 | -0.648 | 0.13907 | -0.013 | -4.661
-13.5 | -0.621 | 0.13434 | -0.013 | -4.626
-13 | -0.593 | 0.12767 | -0.013 | -4.646
-12.5 | -0.566 | 0.12261 | -0.013 | -4.618
-12 | -0.539 | 0.12041 | -0.014 | -4.479
-11.5 | -0.512 | 0.11707 | -0.014 | -4.376
-11 | -0.485 | 0.11086 | -0.015 | -4.377
-10.5 | -0.458 | 0.11221 | -0.015 | -4.084
-10 | -0.43 | 0.09976 | -0.015 | -4.314
-9.5 | -0.403 | 0.09731 | -0.015 | -4.144
-9 | -0.376 | 0.0919 | -0.015 | -4.092
-8.5 | -0.349 | 0.09758 | -0.016 | -3.576
-8 | -0.321 | 0.08812 | -0.015 | -3.646
-7.5 | -0.294 | 0.12066 | -0.015 | -2.438
-7 | -0.267 | 0.05241 | -0.017 | -5.098
-6.5 | -0.24 | 0.04712 | -0.018 | -5.096
-6 | -0.349 | 0.04475 | -0.016 | -7.808
-5.5 | -0.332 | 0.04126 | -0.019 | -8.038
-5 | -0.297 | 0.0371 | -0.023 | -8.019
-4.5 | -0.311 | 0.01068 | -0.045 | -29.107
-4 | -0.251 | 0.01023 | -0.046 | -24.529
-3.5 | -0.187 | 0.00982 | -0.047 | -19.074
-3 | -0.121 | 0.00944 | -0.049 | -12.843
-2.5 | -0.054 | 0.00915 | -0.05 | -5.864
-2 | 0.015 | 0.00889 | -0.051 | 1.668
-1.5 | 0.084 | 0.00867 | -0.052 | 9.659
-1 | 0.152 | 0.00543 | -0.053 | 28.026
-0.5 | 0.222 | 0.00544 | -0.054 | 40.734
0 | 0.288 | 0.00563 | -0.055 | 51.216
0.5 | 0.357 | 0.0057 | -0.056 | 62.572
1 | 0.425 | 0.00579 | -0.058 | 73.311
1.5 | 0.493 | 0.00589 | -0.059 | 83.707
2 | 0.559 | 0.00602 | -0.06 | 92.82
2.5 | 0.626 | 0.00581 | -0.061 | 107.682
3 | 0.692 | 0.00615 | -0.062 | 112.504
3.5 | 0.756 | 0.00639 | -0.063 | 118.284
4 | 0.817 | 0.01341 | -0.064 | 60.867
4.5 | 0.875 | 0.01408 | -0.066 | 62.122
5 | 0.929 | 0.01517 | -0.067 | 61.203
5.5 | 0.976 | 0.01603 | -0.068 | 60.89
6 | 1.014 | 0.01711 | -0.069 | 59.269
6.5 | 1.029 | 0.01809 | -0.07 | 56.901
7 | 0.817 | 0.04948 | -0.028 | 16.506
7.5 | 0.521 | 0.06039 | -0.027 | 8.619
8 | 0.548 | 0.08204 | -0.029 | 6.675
8.5 | 0.574 | 0.08999 | -0.029 | 6.38
9 | 0.601 | 0.08954 | -0.029 | 6.709
9.5 | 0.628 | 0.09557 | -0.033 | 6.573
10 | 0.655 | 0.09834 | -0.034 | 6.657
10.5 | 0.681 | 0.10623 | -0.034 | 6.411
11 | 0.709 | 0.11198 | -0.038 | 6.33
11.5 | 0.735 | 0.12129 | -0.038 | 6.061
12 | 0.761 | 0.12459 | -0.038 | 6.111
12.5 | 0.787 | 0.12611 | -0.039 | 6.245
13 | 0.816 | 0.13272 | -0.043 | 6.146
13.5 | 0.842 | 0.14119 | -0.043 | 5.962
14 | 0.868 | 0.14493 | -0.044 | 5.987
14.5 | 0.894 | 0.14695 | -0.044 | 6.083
15 | 0.921 | 0.15483 | -0.046 | 5.947
15.5 | 0.948 | 0.16564 | -0.048 | 5.723
16 | 0.974 | 0.16785 | -0.049 | 5.802
16.5 | 1 | 0.17316 | -0.049 | 5.773
17 | 1.026 | 0.17634 | -0.05 | 5.817
17.5 | 1.054 | 0.17916 | -0.053 | 5.884
18 | 1.08 | 0.18535 | -0.054 | 5.825
18.5 | 1.105 | 0.19024 | -0.054 | 5.809
19 | 1.131 | 0.20291 | -0.055 | 5.573
19.5 | 1.159 | 0.20553 | -0.058 | 5.64
20 | 1.185 | 0.21243 | -0.059 | 5.577

## 40. Re 750k Mach 0.50 (2)
BIGFOIL.COM POLAR EXPORT
NACA67-312 a=0.6
NACA67-312 a=0.6 |  |  |  | Cl Max: | 0.9318 | at alpha= | 9.5 | deg
XFOIL ncrit=9 |  |  |  | L/D Max: | 89.0591 | at alpha= | 3.5 | deg
Re: | 750000 |  |  | Cd Min: | 0.24019 | at alpha= | -20 | deg
Mach: | 0.5 |  |  | Cl=0 at alpha= | -2.7549 | deg
|  |  |  | @ Cl=0.1, Cd= | 0.0093729
|  |  |  | @ Cl=0.4, Cd= | 0.0094283
|  |  |  | @ Cl=0.6, Cd= | 0.0077825
alpha (deg) | Cl | Cd | Cm | Cl/Cd
-20 | -0.575 | 0.24019 | -0.0158 | -2.3939
-19.5 | -0.5529 | 0.23251 | -0.0209 | -2.378
-19 | -0.5308 | 0.22404 | -0.0266 | -2.3692
-18.5 | -0.5105 | 0.21594 | -0.0325 | -2.3641
-18 | -0.4791 | 0.20665 | -0.0401 | -2.3184
-17.5 | -0.4475 | 0.19845 | -0.0478 | -2.255
-17 | -0.4228 | 0.19045 | -0.0537 | -2.22
-16.5 | -0.4059 | 0.18256 | -0.0582 | -2.2234
-16 | -0.3938 | 0.17479 | -0.0627 | -2.253
-15.5 | -0.3727 | 0.1671 | -0.0651 | -2.2304
-14.5 | -0.3401 | 0.15281 | -0.073 | -2.2256
-14 | -0.3299 | 0.14507 | -0.0777 | -2.2741
-13.5 | -0.3153 | 0.13663 | -0.081 | -2.3077
-13 | -0.2944 | 0.13002 | -0.0833 | -2.2643
-12.5 | -0.2775 | 0.12341 | -0.0867 | -2.2486
-12 | -0.271 | 0.11531 | -0.0921 | -2.3502
-11.5 | -0.2617 | 0.10739 | -0.0963 | -2.4369
-11 | -0.2519 | 0.0995 | -0.1002 | -2.5317
-10.5 | -0.2471 | 0.09114 | -0.1033 | -2.7112
-10 | -0.2349 | 0.08496 | -0.1057 | -2.7648
-9.5 | -0.2268 | 0.07838 | -0.1087 | -2.8936
-9 | -0.2268 | 0.07069 | -0.1125 | -3.2084
-8.5 | -0.2513 | 0.05734 | -0.1224 | -4.3826
-8 | -0.2773 | 0.04935 | -0.1244 | -5.619
-7.5 | -0.3074 | 0.04312 | -0.1198 | -7.1289
-7 | -0.3308 | 0.03715 | -0.1124 | -8.9044
-6.5 | -0.3381 | 0.03079 | -0.1049 | -10.9808
-6 | -0.3301 | 0.02488 | -0.0972 | -13.2677
-5.5 | -0.3014 | 0.02003 | -0.0913 | -15.0474
-5 | -0.2511 | 0.01626 | -0.0879 | -15.4428
-4.5 | -0.191 | 0.0138 | -0.0862 | -13.8406
-4 | -0.1334 | 0.01264 | -0.084 | -10.5538
-3.5 | -0.0805 | 0.01183 | -0.0812 | -6.8047
-3 | -0.0274 | 0.01134 | -0.0786 | -2.4162
-2.5 | 0.0285 | 0.01089 | -0.0766 | 2.6171
-2 | 0.0839 | 0.01037 | -0.0747 | 8.0906
-1 | 0.1233 | 0.00793 | -0.057 | 15.5485
-0.5 | 0.1865 | 0.00813 | -0.056 | 22.9397
0 | 0.2441 | 0.00898 | -0.053 | 27.1826
0.5 | 0.3044 | 0.00972 | -0.0508 | 31.3169
1 | 0.3713 | 0.0095 | -0.0515 | 39.0842
1.5 | 0.4313 | 0.00935 | -0.0506 | 46.1283
2 | 0.5004 | 0.00888 | -0.0513 | 56.3514
2.5 | 0.5673 | 0.00809 | -0.0508 | 70.1236
3 | 0.6194 | 0.0076 | -0.0475 | 81.5
3.5 | 0.6626 | 0.00744 | -0.0421 | 89.0591
4 | 0.6655 | 0.00777 | -0.0288 | 85.6499
4.5 | 0.6261 | 0.00958 | -0.0092 | 65.3549
5 | 0.6071 | 0.01182 | 0.0049 | 51.3621
5.5 | 0.6156 | 0.01394 | 0.0133 | 44.1607
6 | 0.656 | 0.01542 | 0.0167 | 42.5422
6.5 | 0.7123 | 0.01689 | 0.0174 | 42.1729
7 | 0.7652 | 0.01872 | 0.0185 | 40.8761
7.5 | 0.8229 | 0.02065 | 0.0189 | 39.8499
8 | 0.8695 | 0.02333 | 0.0212 | 37.2696
8.5 | 0.917 | 0.02615 | 0.0242 | 35.0669
9 | 0.9282 | 0.02937 | 0.0323 | 31.6037
9.5 | 0.9318 | 0.03506 | 0.0391 | 26.5773
10 | 0.9115 | 0.04212 | 0.0451 | 21.6406
10.5 | 0.8816 | 0.05026 | 0.0484 | 17.5408
11 | 0.8448 | 0.0603 | 0.048 | 14.01
11.5 | 0.8093 | 0.07239 | 0.0429 | 11.1797
12 | 0.7752 | 0.08793 | 0.0328 | 8.8161
12.5 | 0.7498 | 0.10497 | 0.0225 | 7.143
13 | 0.7307 | 0.11963 | 0.0146 | 6.108
13.5 | 0.7203 | 0.13291 | 0.0076 | 5.4195
14 | 0.7223 | 0.14345 | 0.002 | 5.0352
14.5 | 0.7229 | 0.15542 | -0.004 | 4.6513

## 41. Re 1M Mach 0.00 (1)
BIGFOIL.COM POLAR EXPORT
NACA67-312 a=0.6
NACA67-312 a=0.6 |  |  |  | Cl Max: | 1.171 | at alpha= | 10.5 | deg
JavaFoil+Calcfoil stall+Eppler ext transition |  |  |  | L/D Max: | 132.005 | at alpha= | 4 | deg
Re: | 1000000 |  |  | Cd Min: | 0.00448 | at alpha= | -1.5 | deg
Mach: | 0 |  |  | Cl=0 at alpha= | -2.1083 | deg
|  |  |  | @ Cl=0.1, Cd= | 0.0044845
|  |  |  | @ Cl=0.4, Cd= | 0.004699
|  |  |  | @ Cl=0.6, Cd= | 0.0050937
alpha (deg) | Cl | Cd | Cm | Cl/Cd
-17.5 | -0.513 | 0.15904 | -0.007 | -3.226
-17 | -0.534 | 0.15186 | -0.007 | -3.516
-16.5 | -0.555 | 0.14983 | -0.007 | -3.704
-16 | -0.576 | 0.13966 | -0.007 | -4.121
-15.5 | -0.595 | 0.13014 | -0.007 | -4.574
-15 | -0.614 | 0.12347 | -0.008 | -4.972
-14.5 | -0.631 | 0.11694 | -0.008 | -5.394
-14 | -0.646 | 0.10771 | -0.008 | -5.994
-13.5 | -0.657 | 0.10119 | -0.009 | -6.496
-13 | -0.662 | 0.09517 | -0.009 | -6.958
-12.5 | -0.664 | 0.09063 | -0.01 | -7.326
-12 | -0.663 | 0.08386 | -0.01 | -7.901
-11.5 | -0.657 | 0.07807 | -0.01 | -8.421
-11 | -0.645 | 0.07441 | -0.011 | -8.673
-10.5 | -0.63 | 0.06963 | -0.011 | -9.042
-10 | -0.611 | 0.06509 | -0.013 | -9.393
-9.5 | -0.589 | 0.06114 | -0.013 | -9.642
-9 | -0.565 | 0.05759 | -0.014 | -9.804
-8.5 | -0.537 | 0.05266 | -0.016 | -10.207
-8 | -0.507 | 0.04924 | -0.017 | -10.299
-7.5 | -0.474 | 0.04596 | -0.018 | -10.313
-7 | -0.538 | 0.01073 | -0.035 | -50.088
-6.5 | -0.491 | 0.01029 | -0.036 | -47.697
-6 | -0.441 | 0.00993 | -0.037 | -44.411
-5.5 | -0.389 | 0.00963 | -0.038 | -40.378
-5 | -0.335 | 0.00794 | -0.039 | -42.218
-4.5 | -0.28 | 0.00751 | -0.04 | -37.211
-4 | -0.223 | 0.00773 | -0.041 | -28.818
-3.5 | -0.165 | 0.00734 | -0.042 | -22.472
-3 | -0.106 | 0.00707 | -0.043 | -15.008
-2.5 | -0.047 | 0.00775 | -0.044 | -6.042
-2 | 0.013 | 0.00763 | -0.045 | 1.693
-1.5 | 0.073 | 0.00448 | -0.046 | 16.255
-1 | 0.133 | 0.00449 | -0.047 | 29.629
-0.5 | 0.193 | 0.00449 | -0.048 | 43.109
0 | 0.252 | 0.00456 | -0.049 | 55.234
0.5 | 0.312 | 0.00462 | -0.05 | 67.472
1 | 0.371 | 0.00467 | -0.051 | 79.49
1.5 | 0.431 | 0.00473 | -0.052 | 91.015
2 | 0.489 | 0.00484 | -0.052 | 101.012
2.5 | 0.547 | 0.00495 | -0.053 | 110.574
3 | 0.606 | 0.00511 | -0.054 | 118.566
3.5 | 0.663 | 0.00528 | -0.055 | 125.57
4 | 0.719 | 0.00545 | -0.056 | 132.005
4.5 | 0.771 | 0.01142 | -0.057 | 67.527
5 | 0.825 | 0.01189 | -0.058 | 69.358
5.5 | 0.876 | 0.01238 | -0.059 | 70.773
6 | 0.926 | 0.01302 | -0.06 | 71.124
6.5 | 0.973 | 0.0136 | -0.061 | 71.537
7 | 1.015 | 0.01418 | -0.062 | 71.587
7.5 | 1.053 | 0.0148 | -0.063 | 71.124
8 | 1.087 | 0.01553 | -0.064 | 69.969
8.5 | 1.116 | 0.01627 | -0.065 | 68.544
9 | 1.139 | 0.01696 | -0.065 | 67.172
9.5 | 1.157 | 0.01779 | -0.066 | 65.064
10 | 1.169 | 0.01881 | -0.067 | 62.161
10.5 | 1.171 | 0.02004 | -0.068 | 58.434
11 | 0.977 | 0.07005 | -0.037 | 13.944
11.5 | 0.972 | 0.07603 | -0.036 | 12.783
12 | 0.964 | 0.08146 | -0.034 | 11.836
12.5 | 0.953 | 0.08781 | -0.034 | 10.859
13 | 0.938 | 0.0936 | -0.033 | 10.019
13.5 | 0.913 | 0.10075 | -0.032 | 9.065
14 | 0.887 | 0.10713 | -0.033 | 8.28
14.5 | 0.857 | 0.11336 | -0.031 | 7.561
15 | 0.826 | 0.12197 | -0.031 | 6.772
15.5 | 0.794 | 0.12828 | -0.031 | 6.188

## 42. Re 1M Mach 0.00 (2)
BIGFOIL.COM POLAR EXPORT
NACA67-312 a=0.6
NACA67-312 a=0.6 |  |  |  | Cl Max: | 1.2386 | at alpha= | 15 | deg
XFOIL ncrit=9 |  |  |  | L/D Max: | 107.215 | at alpha= | 3.5 | deg
Re: | 1000000 |  |  | Cd Min: | 0.22947 | at alpha= | 20 | deg
Mach: | 0 |  |  | Cl=0 at alpha= | -2.5873 | deg
|  |  |  | @ Cl=0.1, Cd= | 0.0057318
|  |  |  | @ Cl=0.4, Cd= | 0.006246
|  |  |  | @ Cl=0.6, Cd= | 0.0057028
alpha (deg) | Cl | Cd | Cm | Cl/Cd
-20 | -0.5427 | 0.21919 | -0.0132 | -2.4759
-19.5 | -0.5296 | 0.21077 | -0.0179 | -2.5127
-19 | -0.5164 | 0.20312 | -0.0217 | -2.5423
-18.5 | -0.4996 | 0.19759 | -0.0249 | -2.5285
-18 | -0.4834 | 0.19183 | -0.0285 | -2.5199
-17.5 | -0.4678 | 0.18559 | -0.0322 | -2.5206
-17 | -0.4556 | 0.17607 | -0.0382 | -2.5876
-16.5 | -0.4339 | 0.16719 | -0.0456 | -2.5953
-16 | -0.4114 | 0.15939 | -0.0511 | -2.5811
-15.5 | -0.3906 | 0.15279 | -0.0563 | -2.5565
-15 | -0.3825 | 0.1441 | -0.0616 | -2.6544
-14 | -0.3719 | 0.12699 | -0.0686 | -2.9286
-13.5 | -0.3584 | 0.12139 | -0.0709 | -2.9525
-13 | -0.3486 | 0.11493 | -0.0738 | -3.0332
-12.5 | -0.3421 | 0.10786 | -0.077 | -3.1717
-12 | -0.3475 | 0.09704 | -0.0825 | -3.581
-11.5 | -0.3527 | 0.08733 | -0.0869 | -4.0387
-11 | -0.404 | 0.06872 | -0.0973 | -5.8789
-10.5 | -0.6295 | 0.03629 | -0.0896 | -17.3464
-10 | -0.6448 | 0.03056 | -0.0817 | -21.0995
-9.5 | -0.6559 | 0.02324 | -0.0734 | -28.2229
-9 | -0.6232 | 0.02066 | -0.0707 | -30.1646
-8.5 | -0.5825 | 0.01879 | -0.069 | -31.0005
-8 | -0.5385 | 0.01693 | -0.0676 | -31.8074
-7.5 | -0.4918 | 0.01521 | -0.0666 | -32.334
-7 | -0.4436 | 0.01387 | -0.0658 | -31.9827
-6.5 | -0.3944 | 0.01289 | -0.0651 | -30.5974
-6 | -0.3482 | 0.01161 | -0.0638 | -29.9914
-5.5 | -0.2984 | 0.01099 | -0.0631 | -27.152
-5 | -0.2476 | 0.01049 | -0.0626 | -23.6034
-4.5 | -0.198 | 0.00988 | -0.0617 | -20.0405
-4 | -0.1465 | 0.00955 | -0.0613 | -15.3403
-3.5 | -0.0938 | 0.00928 | -0.0612 | -10.1078
-3 | -0.0421 | 0.00892 | -0.0608 | -4.7197
-2.5 | 0.0089 | 0.00851 | -0.0602 | 1.0458
-2 | 0.0493 | 0.0074 | -0.058 | 6.6622
-1.5 | 0.071 | 0.00571 | -0.0517 | 12.4343
-1 | 0.1243 | 0.00575 | -0.0512 | 21.6174
-0.5 | 0.1793 | 0.00584 | -0.0512 | 30.7021
0 | 0.2321 | 0.00615 | -0.0501 | 37.7398
0.5 | 0.2854 | 0.00654 | -0.049 | 43.6391
1 | 0.3409 | 0.00648 | -0.0494 | 52.608
1.5 | 0.3989 | 0.00625 | -0.0501 | 63.824
2 | 0.4544 | 0.00605 | -0.0503 | 75.1074
2.5 | 0.509 | 0.00577 | -0.05 | 88.2149
3 | 0.5614 | 0.00568 | -0.0495 | 98.838
3.5 | 0.6122 | 0.00571 | -0.0487 | 107.2154
4 | 0.6425 | 0.00631 | -0.0437 | 101.8225
4.5 | 0.6331 | 0.00766 | -0.0308 | 82.6501
5 | 0.6298 | 0.00912 | -0.0198 | 69.057
5.5 | 0.6433 | 0.01043 | -0.0125 | 61.6779
6 | 0.6681 | 0.01149 | -0.0075 | 58.1462
6.5 | 0.7035 | 0.01214 | -0.0043 | 57.9489
7 | 0.7424 | 0.01274 | -0.0019 | 58.2732
7.5 | 0.7881 | 0.01352 | -0.0012 | 58.2914
8 | 0.8396 | 0.01451 | -0.0021 | 57.8635
8.5 | 0.8981 | 0.01535 | -0.0043 | 58.5081
9 | 0.9495 | 0.01669 | -0.0055 | 56.8904
9.5 | 0.9881 | 0.01756 | -0.0039 | 56.2699
10 | 1.0177 | 0.01861 | -0.0006 | 54.6857
10.5 | 1.0441 | 0.0202 | 0.003 | 51.6881
11 | 1.0755 | 0.0215 | 0.0057 | 50.0233
11.5 | 1.1063 | 0.02286 | 0.0082 | 48.3946
12 | 1.1347 | 0.02442 | 0.0109 | 46.466
12.5 | 1.1526 | 0.027 | 0.0147 | 42.6889
13 | 1.1781 | 0.02886 | 0.0173 | 40.8212
13.5 | 1.1975 | 0.03128 | 0.0203 | 38.2832
14 | 1.2185 | 0.03345 | 0.0228 | 36.4275
14.5 | 1.2332 | 0.03622 | 0.0254 | 34.0475
15 | 1.2386 | 0.04007 | 0.0284 | 30.9109
15.5 | 1.2118 | 0.04757 | 0.032 | 25.474
16 | 1.2144 | 0.05229 | 0.0331 | 23.2243
16.5 | 1.1974 | 0.05989 | 0.0332 | 19.9933
17 | 1.178 | 0.06875 | 0.0315 | 17.1345
17.5 | 1.1386 | 0.08221 | 0.0263 | 13.8499
18 | 1.105 | 0.0968 | 0.0184 | 11.4153
18.5 | 1.0359 | 0.12141 | 0.0038 | 8.5322
19 | 0.7848 | 0.21158 | -0.036 | 3.7092
19.5 | 0.7935 | 0.22217 | -0.0416 | 3.5716
20 | 0.806 | 0.22947 | -0.0458 | 3.5124

## 43. Re 1M Mach 0.10 (1)
BIGFOIL.COM POLAR EXPORT
NACA67-312 a=0.6
NACA67-312 a=0.6 |  |  |  | Cl Max: | 1.163 | at alpha= | 10 | deg
JavaFoil+Calcfoil stall+Eppler ext transition |  |  |  | L/D Max: | 125.905 | at alpha= | 3.5 | deg
Re: | 1000000 |  |  | Cd Min: | 0.00449 | at alpha= | -1.5 | deg
Mach: | 0.1 |  |  | Cl=0 at alpha= | -2.1083 | deg
|  |  |  | @ Cl=0.1, Cd= | 0.00449
|  |  |  | @ Cl=0.4, Cd= | 0.004727
|  |  |  | @ Cl=0.6, Cd= | 0.0050993
alpha (deg) | Cl | Cd | Cm | Cl/Cd
-17 | -0.489 | 0.15301 | -0.007 | -3.197
-16.5 | -0.513 | 0.14456 | -0.007 | -3.549
-16 | -0.537 | 0.14351 | -0.007 | -3.739
-15.5 | -0.56 | 0.13335 | -0.008 | -4.199
-15 | -0.582 | 0.12662 | -0.008 | -4.596
-14.5 | -0.603 | 0.11814 | -0.008 | -5.1
-14 | -0.621 | 0.10987 | -0.009 | -5.652
-13.5 | -0.636 | 0.10333 | -0.009 | -6.158
-13 | -0.644 | 0.09644 | -0.009 | -6.68
-12.5 | -0.649 | 0.09201 | -0.009 | -7.054
-12 | -0.65 | 0.08493 | -0.01 | -7.658
-11.5 | -0.648 | 0.07895 | -0.011 | -8.208
-11 | -0.638 | 0.07501 | -0.011 | -8.505
-10.5 | -0.624 | 0.07058 | -0.011 | -8.842
-10 | -0.607 | 0.06577 | -0.012 | -9.233
-9.5 | -0.587 | 0.06173 | -0.013 | -9.504
-9 | -0.563 | 0.05787 | -0.014 | -9.726
-8.5 | -0.537 | 0.05315 | -0.015 | -10.095
-8 | -0.507 | 0.04938 | -0.016 | -10.259
-7.5 | -0.474 | 0.04634 | -0.018 | -10.233
-7 | -0.538 | 0.01068 | -0.035 | -50.394
-6.5 | -0.492 | 0.01035 | -0.036 | -47.526
-6 | -0.442 | 0.00996 | -0.037 | -44.41
-5.5 | -0.39 | 0.00967 | -0.038 | -40.354
-5 | -0.336 | 0.00795 | -0.039 | -42.306
-4.5 | -0.281 | 0.00753 | -0.04 | -37.275
-4 | -0.224 | 0.00776 | -0.041 | -28.835
-3.5 | -0.166 | 0.00729 | -0.042 | -22.711
-3 | -0.107 | 0.00754 | -0.043 | -14.141
-2.5 | -0.047 | 0.00735 | -0.044 | -6.403
-2 | 0.013 | 0.00762 | -0.045 | 1.704
-1.5 | 0.073 | 0.00449 | -0.046 | 16.325
-1 | 0.134 | 0.00449 | -0.047 | 29.789
-0.5 | 0.194 | 0.00451 | -0.048 | 43.085
0 | 0.253 | 0.00458 | -0.049 | 55.286
0.5 | 0.313 | 0.00461 | -0.05 | 67.87
1 | 0.373 | 0.0047 | -0.051 | 79.4
1.5 | 0.433 | 0.00476 | -0.052 | 90.887
2 | 0.491 | 0.00484 | -0.053 | 101.371
2.5 | 0.55 | 0.00497 | -0.054 | 110.681
3 | 0.608 | 0.00512 | -0.055 | 118.737
3.5 | 0.666 | 0.00529 | -0.056 | 125.905
4 | 0.72 | 0.01104 | -0.056 | 65.21
4.5 | 0.775 | 0.01147 | -0.057 | 67.524
5 | 0.828 | 0.01192 | -0.058 | 69.452
5.5 | 0.88 | 0.01247 | -0.059 | 70.56
6 | 0.93 | 0.01311 | -0.06 | 70.906
6.5 | 0.976 | 0.01371 | -0.061 | 71.199
7 | 1.018 | 0.01429 | -0.062 | 71.214
7.5 | 1.056 | 0.01496 | -0.063 | 70.541
8 | 1.088 | 0.01568 | -0.064 | 69.423
8.5 | 1.116 | 0.01643 | -0.065 | 67.942
9 | 1.138 | 0.01711 | -0.066 | 66.518
9.5 | 1.154 | 0.01797 | -0.067 | 64.24
10 | 1.163 | 0.01909 | -0.067 | 60.932
10.5 | 0.98 | 0.06209 | -0.043 | 15.783
11 | 0.968 | 0.07052 | -0.038 | 13.724
11.5 | 0.959 | 0.07707 | -0.034 | 12.439
12 | 0.949 | 0.0825 | -0.035 | 11.5
12.5 | 0.933 | 0.08843 | -0.033 | 10.555
13 | 0.915 | 0.09509 | -0.033 | 9.62
13.5 | 0.886 | 0.10173 | -0.031 | 8.707
14 | 0.854 | 0.10899 | -0.031 | 7.839
14.5 | 0.821 | 0.11567 | -0.031 | 7.094
15 | 0.785 | 0.12555 | -0.03 | 6.252

## 44. Re 1M Mach 0.10 (2)
BIGFOIL.COM POLAR EXPORT
NACA67-312 a=0.6
NACA67-312 a=0.6 |  |  |  | Cl Max: | 1.223 | at alpha= | 14.5 | deg
XFOIL ncrit=9 |  |  |  | L/D Max: | 107.365 | at alpha= | 3.5 | deg
Re: | 1000000 |  |  | Cd Min: | 0.22316 | at alpha= | 19.5 | deg
Mach: | 0.1 |  |  | Cl=0 at alpha= | -2.594 | deg
|  |  |  | @ Cl=0.1, Cd= | 0.005746
|  |  |  | @ Cl=0.4, Cd= | 0.0062943
|  |  |  | @ Cl=0.6, Cd= | 0.0057181
alpha (deg) | Cl | Cd | Cm | Cl/Cd
-14 | -0.3698 | 0.12779 | -0.0686 | -2.8938
-13.5 | -0.3561 | 0.12214 | -0.0709 | -2.9155
-13 | -0.3459 | 0.11568 | -0.0739 | -2.9901
-12.5 | -0.3392 | 0.10859 | -0.0771 | -3.1237
-12 | -0.3437 | 0.09791 | -0.0826 | -3.5104
-11.5 | -0.3476 | 0.08844 | -0.0869 | -3.9303
-11 | -0.3882 | 0.07293 | -0.0945 | -5.3229
-10.5 | -0.5994 | 0.03857 | -0.0949 | -15.5406
-10 | -0.6288 | 0.03237 | -0.0853 | -19.4254
-9.5 | -0.6442 | 0.02528 | -0.0767 | -25.4826
-9 | -0.6199 | 0.02186 | -0.0728 | -28.3577
-8.5 | -0.5822 | 0.01961 | -0.0706 | -29.6889
-8 | -0.5397 | 0.01752 | -0.0688 | -30.8048
-7.5 | -0.4935 | 0.0156 | -0.0676 | -31.6346
-7 | -0.4452 | 0.01414 | -0.0667 | -31.4851
-6.5 | -0.3957 | 0.01305 | -0.0659 | -30.3218
-6 | -0.3489 | 0.01174 | -0.0647 | -29.7189
-5.5 | -0.2991 | 0.01107 | -0.0639 | -27.019
-5 | -0.2482 | 0.01054 | -0.0632 | -23.5484
-4.5 | -0.1984 | 0.00992 | -0.0624 | -20
-4 | -0.1463 | 0.00962 | -0.0619 | -15.2079
-3.5 | -0.0938 | 0.0093 | -0.0617 | -10.086
-3 | -0.0419 | 0.00895 | -0.0612 | -4.6816
-2.5 | 0.0097 | 0.00855 | -0.0607 | 1.1345
-2 | 0.0507 | 0.00747 | -0.0585 | 6.7871
-1.5 | 0.0715 | 0.00573 | -0.052 | 12.4782
-1 | 0.1249 | 0.00576 | -0.0515 | 21.684
-0.5 | 0.1801 | 0.00586 | -0.0514 | 30.7338
0 | 0.2335 | 0.00616 | -0.0504 | 37.9058
0.5 | 0.287 | 0.00658 | -0.0493 | 43.617
1 | 0.3426 | 0.0065 | -0.0496 | 52.7077
1.5 | 0.4012 | 0.00629 | -0.0504 | 63.7838
2 | 0.4569 | 0.00607 | -0.0505 | 75.2718
2.5 | 0.5118 | 0.00579 | -0.0503 | 88.3938
3 | 0.5643 | 0.00569 | -0.0497 | 99.174
3.5 | 0.6152 | 0.00573 | -0.0488 | 107.3647
4 | 0.6432 | 0.00638 | -0.0433 | 100.815
4.5 | 0.6318 | 0.0077 | -0.0299 | 82.0519
5 | 0.6289 | 0.00919 | -0.019 | 68.4331
5.5 | 0.6427 | 0.01053 | -0.0117 | 61.0351
6.5 | 0.7036 | 0.01223 | -0.0035 | 57.5307
7 | 0.7432 | 0.01284 | -0.0012 | 57.8816
7.5 | 0.7896 | 0.01364 | -0.0005 | 57.8886
8 | 0.8418 | 0.01465 | -0.0014 | 57.4608
8.5 | 0.9001 | 0.01555 | -0.0036 | 57.8842
9 | 0.9513 | 0.01692 | -0.0046 | 56.2234
9.5 | 0.9882 | 0.01782 | -0.0025 | 55.4545
10 | 1.0171 | 0.01899 | 0.001 | 53.5598
10.5 | 1.0445 | 0.02057 | 0.0045 | 50.7778
11 | 1.0756 | 0.02195 | 0.0073 | 49.0023
11.5 | 1.1059 | 0.0234 | 0.01 | 47.2607
12 | 1.1315 | 0.02526 | 0.0131 | 44.7941
12.5 | 1.152 | 0.02772 | 0.0166 | 41.5584
13 | 1.1753 | 0.02984 | 0.0195 | 39.3867
13.5 | 1.1925 | 0.03256 | 0.0227 | 36.6247
14 | 1.2118 | 0.03489 | 0.0252 | 34.732
14.5 | 1.223 | 0.0381 | 0.0281 | 32.0997
15 | 1.2203 | 0.04289 | 0.0312 | 28.4519
15.5 | 1.1904 | 0.05102 | 0.0341 | 23.332
16 | 1.1816 | 0.05753 | 0.0345 | 20.5388
16.5 | 1.1554 | 0.06706 | 0.0331 | 17.2293
17 | 1.125 | 0.07886 | 0.0287 | 14.2658
17.5 | 1.0685 | 0.09765 | 0.0187 | 10.9421
18 | 1.0131 | 0.11961 | 0.0054 | 8.47
18.5 | 0.7761 | 0.20356 | -0.0319 | 3.8126
19 | 0.7861 | 0.21265 | -0.0365 | 3.6967
19.5 | 0.7952 | 0.22316 | -0.0421 | 3.5634

## 45. Re 1M Mach 0.25 (1)
BIGFOIL.COM POLAR EXPORT
NACA67-312 a=0.6
NACA67-312 a=0.6 |  |  |  | Cl Max: | 1.122 | at alpha= | 9 | deg
JavaFoil+Calcfoil stall+Eppler ext transition |  |  |  | L/D Max: | 126.878 | at alpha= | 3.5 | deg
Re: | 1000000 |  |  | Cd Min: | 0.00435 | at alpha= | -1.5 | deg
Mach: | 0.25 |  |  | Cl=0 at alpha= | -2.1066 | deg
|  |  |  | @ Cl=0.1, Cd= | 0.0043581
|  |  |  | @ Cl=0.4, Cd= | 0.0047823
|  |  |  | @ Cl=0.6, Cd= | 0.12489
alpha (deg) | Cl | Cd | Cm | Cl/Cd
-15.5 | -0.203 | 0.15953 | -0.009 | -1.274
-15 | -0.277 | 0.1393 | -0.009 | -1.991
-14.5 | -0.34 | 0.12876 | -0.009 | -2.642
-14 | -0.397 | 0.11696 | -0.009 | -3.392
-13.5 | -0.447 | 0.11016 | -0.01 | -4.061
-13 | -0.485 | 0.11181 | -0.01 | -4.341
-12.5 | -0.518 | 0.10199 | -0.01 | -5.08
-12 | -0.545 | 0.09429 | -0.01 | -5.778
-11.5 | -0.565 | 0.08571 | -0.011 | -6.593
-11 | -0.573 | 0.07904 | -0.011 | -7.25
-10.5 | -0.575 | 0.07355 | -0.011 | -7.811
-10 | -0.571 | 0.06951 | -0.012 | -8.208
-9.5 | -0.561 | 0.06316 | -0.012 | -8.88
-9 | -0.546 | 0.05959 | -0.013 | -9.159
-8.5 | -0.527 | 0.05523 | -0.015 | -9.533
-8 | -0.502 | 0.0516 | -0.015 | -9.724
-7.5 | -0.473 | 0.04812 | -0.017 | -9.835
-7 | -0.441 | 0.04415 | -0.019 | -9.993
-6.5 | -0.406 | 0.04051 | -0.021 | -10.034
-6 | -0.449 | 0.01018 | -0.038 | -44.121
-5.5 | -0.398 | 0.00973 | -0.039 | -40.861
-5 | -0.344 | 0.00936 | -0.04 | -36.686
-4.5 | -0.287 | 0.0088 | -0.041 | -32.632
-4 | -0.229 | 0.00758 | -0.042 | -30.235
-3.5 | -0.17 | 0.00788 | -0.043 | -21.542
-3 | -0.109 | 0.00764 | -0.044 | -14.319
-2.5 | -0.048 | 0.00744 | -0.045 | -6.489
-2 | 0.013 | 0.00727 | -0.046 | 1.834
-1.5 | 0.075 | 0.00435 | -0.047 | 17.298
-1 | 0.137 | 0.00437 | -0.048 | 31.415
-0.5 | 0.2 | 0.00454 | -0.049 | 44.028
0 | 0.26 | 0.00464 | -0.05 | 55.985
0.5 | 0.322 | 0.00468 | -0.051 | 68.677
1 | 0.383 | 0.00476 | -0.052 | 80.363
1.5 | 0.444 | 0.00484 | -0.053 | 91.878
2 | 0.504 | 0.00494 | -0.054 | 102.075
2.5 | 0.564 | 0.00507 | -0.055 | 111.307
3 | 0.624 | 0.00524 | -0.056 | 119.242
3.5 | 0.683 | 0.00539 | -0.057 | 126.878
4 | 0.738 | 0.01134 | -0.058 | 65.059
4.5 | 0.794 | 0.01183 | -0.059 | 67.115
5 | 0.848 | 0.01228 | -0.06 | 69.041
5.5 | 0.9 | 0.01297 | -0.061 | 69.381
6 | 0.95 | 0.01361 | -0.062 | 69.806
6.5 | 0.995 | 0.01426 | -0.063 | 69.783
7 | 1.034 | 0.01493 | -0.064 | 69.253
7.5 | 1.067 | 0.01564 | -0.065 | 68.214
8 | 1.093 | 0.01647 | -0.066 | 66.387
8.5 | 1.112 | 0.01731 | -0.067 | 64.255
9 | 1.122 | 0.01813 | -0.067 | 61.889
9.5 | 0.938 | 0.05708 | -0.042 | 16.44
10 | 0.923 | 0.06415 | -0.037 | 14.395
10.5 | 0.905 | 0.07186 | -0.033 | 12.591
11 | 0.881 | 0.07762 | -0.031 | 11.35
11.5 | 0.85 | 0.08241 | -0.031 | 10.316
12 | 0.811 | 0.08991 | -0.029 | 9.02
12.5 | 0.765 | 0.09998 | -0.029 | 7.655
13 | 0.711 | 0.10463 | -0.029 | 6.8
13.5 | 0.642 | 0.11447 | -0.029 | 5.609
14 | 0.567 | 0.12489 | -0.03 | 4.539

## 46. Re 1M Mach 0.25 (2)
BIGFOIL.COM POLAR EXPORT
NACA67-312 a=0.6
NACA67-312 a=0.6 |  |  |  | Cl Max: | 1.1303 | at alpha= | 13 | deg
XFOIL ncrit=9 |  |  |  | L/D Max: | 107.56 | at alpha= | 3.5 | deg
Re: | 1000000 |  |  | Cd Min: | 0.22304 | at alpha= | -20 | deg
Mach: | 0.25 |  |  | Cl=0 at alpha= | -2.6294 | deg
|  |  |  | @ Cl=0.1, Cd= | 0.0059701
|  |  |  | @ Cl=0.4, Cd= | 0.0065078
|  |  |  | @ Cl=0.6, Cd= | 0.0058117
alpha (deg) | Cl | Cd | Cm | Cl/Cd
-20 | -0.5481 | 0.22304 | -0.0136 | -2.4574
-19.5 | -0.5331 | 0.2149 | -0.0185 | -2.4807
-19 | -0.5183 | 0.20713 | -0.0226 | -2.5023
-18.5 | -0.5003 | 0.20134 | -0.026 | -2.4849
-18 | -0.4828 | 0.1953 | -0.0299 | -2.4721
-17.5 | -0.4626 | 0.18831 | -0.035 | -2.4566
-17 | -0.4404 | 0.17785 | -0.044 | -2.4762
-16.5 | -0.419 | 0.16929 | -0.0508 | -2.475
-16 | -0.3994 | 0.16223 | -0.0546 | -2.4619
-15.5 | -0.3839 | 0.15624 | -0.0577 | -2.4571
-15 | -0.3762 | 0.14812 | -0.0621 | -2.5398
-14.5 | -0.3685 | 0.13994 | -0.0659 | -2.6333
-14 | -0.3595 | 0.13178 | -0.0688 | -2.728
-13.5 | -0.3448 | 0.12583 | -0.0715 | -2.7402
-13 | -0.3335 | 0.11935 | -0.0745 | -2.7943
-12.5 | -0.3292 | 0.11091 | -0.0791 | -2.9682
-12 | -0.3263 | 0.10201 | -0.0834 | -3.1987
-11.5 | -0.3254 | 0.09331 | -0.0873 | -3.4873
-11 | -0.3389 | 0.08326 | -0.0915 | -4.0704
-10.5 | -0.3444 | 0.07481 | -0.0957 | -4.6037
-9.5 | -0.4016 | 0.05447 | -0.106 | -7.3729
-9 | -0.4484 | 0.04687 | -0.099 | -9.5669
-8.5 | -0.4897 | 0.03644 | -0.0901 | -13.4385
-8 | -0.5248 | 0.02361 | -0.0786 | -22.2279
-7.5 | -0.4975 | 0.01877 | -0.0741 | -26.5051
-7 | -0.453 | 0.0161 | -0.072 | -28.1366
-6.5 | -0.4025 | 0.0142 | -0.0708 | -28.3451
-6 | -0.3503 | 0.01304 | -0.0698 | -26.8635
-5.5 | -0.3026 | 0.01154 | -0.0681 | -26.2218
-5 | -0.2507 | 0.01088 | -0.0671 | -23.0423
-4.5 | -0.1996 | 0.01025 | -0.0659 | -19.4732
-4 | -0.1465 | 0.00984 | -0.0652 | -14.8882
-3.5 | -0.0936 | 0.00943 | -0.0646 | -9.9258
-3 | -0.0401 | 0.00907 | -0.064 | -4.4212
-2.5 | 0.014 | 0.00875 | -0.0635 | 1.6
-2 | 0.0586 | 0.00785 | -0.0616 | 7.465
-1.5 | 0.0797 | 0.00605 | -0.0552 | 13.1736
-1 | 0.128 | 0.00586 | -0.0531 | 21.843
-0.5 | 0.1852 | 0.00595 | -0.0529 | 31.1261
0 | 0.2409 | 0.00626 | -0.052 | 38.4824
0.5 | 0.2944 | 0.00675 | -0.0505 | 43.6148
1 | 0.3521 | 0.00664 | -0.0509 | 53.0271
1.5 | 0.4137 | 0.00647 | -0.0519 | 63.9413
2 | 0.4709 | 0.00618 | -0.052 | 76.1974
2.5 | 0.5263 | 0.00589 | -0.0514 | 89.3548
3 | 0.5801 | 0.00578 | -0.0506 | 100.3633
3.5 | 0.6303 | 0.00586 | -0.0491 | 107.5597
4 | 0.6456 | 0.00671 | -0.0405 | 96.2146
4.5 | 0.626 | 0.00805 | -0.0252 | 77.764
5 | 0.6244 | 0.00966 | -0.0145 | 64.6377
5.5 | 0.6392 | 0.01108 | -0.0073 | 57.6895
6 | 0.6676 | 0.0121 | -0.0025 | 55.1736
6.5 | 0.7046 | 0.01281 | 0.0008 | 55.0039
7 | 0.7466 | 0.01348 | 0.0031 | 55.3858
7.5 | 0.7973 | 0.01438 | 0.0033 | 55.4451
8 | 0.8516 | 0.01554 | 0.0026 | 54.8005
8.5 | 0.9054 | 0.01703 | 0.0016 | 53.165
9 | 0.9595 | 0.01837 | 0.0007 | 52.2319
9.5 | 0.9879 | 0.01943 | 0.005 | 50.8441
10 | 1.0105 | 0.0215 | 0.0098 | 47
10.5 | 1.0441 | 0.02295 | 0.0129 | 45.4946
11 | 1.0732 | 0.02488 | 0.0164 | 43.135
11.5 | 1.0974 | 0.02722 | 0.0201 | 40.3159
12 | 1.1134 | 0.03057 | 0.0244 | 36.4213
12.5 | 1.1284 | 0.03385 | 0.0284 | 33.3353
13 | 1.1303 | 0.03831 | 0.0326 | 29.504
13.5 | 1.1195 | 0.04407 | 0.0365 | 25.4028
14 | 1.1162 | 0.04922 | 0.0386 | 22.6778
14.5 | 1.0922 | 0.05743 | 0.0393 | 19.0179
15 | 1.0393 | 0.07121 | 0.0359 | 14.5949
15.5 | 1.0157 | 0.08313 | 0.0297 | 12.2182
16 | 0.9607 | 0.10425 | 0.0166 | 9.2153
16.5 | 0.7568 | 0.16999 | -0.0153 | 4.452
17 | 0.7578 | 0.18161 | -0.0209 | 4.1727
17.5 | 0.7577 | 0.1953 | -0.0269 | 3.8797
18 | 0.7731 | 0.20122 | -0.0304 | 3.8421

## 47. Re 1M Mach 0.50 (1)
BIGFOIL.COM POLAR EXPORT
NACA67-312 a=0.6
NACA67-312 a=0.6 |  |  |  | Cl Max: | 1.185 | at alpha= | 20 | deg
JavaFoil+Calcfoil stall+Eppler ext transition |  |  |  | L/D Max: | 127.69 | at alpha= | 3.5 | deg
Re: | 1000000 |  |  | Cd Min: | 0.00459 | at alpha= | 0 | deg
Mach: | 0.5 |  |  | Cl=0 at alpha= | -2.1087 | deg
|  |  |  | @ Cl=0.1, Cd= | 0.0073341
|  |  |  | @ Cl=0.4, Cd= | 0.0048856
|  |  |  | @ Cl=0.6, Cd= | 0.0053879
alpha (deg) | Cl | Cd | Cm | Cl/Cd
-20 | -0.971 | 0.19533 | -0.008 | -4.971
-19.5 | -0.945 | 0.19719 | -0.008 | -4.794
-19 | -0.917 | 0.18248 | -0.009 | -5.023
-18.5 | -0.89 | 0.18067 | -0.009 | -4.924
-18 | -0.863 | 0.17405 | -0.009 | -4.959
-17.5 | -0.837 | 0.16997 | -0.01 | -4.923
-17 | -0.81 | 0.16491 | -0.01 | -4.913
-16.5 | -0.784 | 0.16141 | -0.011 | -4.856
-16 | -0.755 | 0.15602 | -0.011 | -4.841
-15.5 | -0.728 | 0.15158 | -0.011 | -4.806
-15 | -0.702 | 0.13857 | -0.012 | -5.065
-14.5 | -0.675 | 0.13439 | -0.012 | -5.024
-14 | -0.648 | 0.13039 | -0.013 | -4.972
-13.5 | -0.621 | 0.12575 | -0.013 | -4.942
-13 | -0.593 | 0.12021 | -0.013 | -4.936
-12.5 | -0.566 | 0.11576 | -0.013 | -4.892
-12 | -0.539 | 0.11365 | -0.014 | -4.746
-11.5 | -0.512 | 0.10774 | -0.014 | -4.756
-11 | -0.485 | 0.10468 | -0.015 | -4.637
-10.5 | -0.458 | 0.10584 | -0.015 | -4.33
-10 | -0.43 | 0.09416 | -0.015 | -4.571
-9.5 | -0.403 | 0.09185 | -0.015 | -4.391
-9 | -0.376 | 0.08675 | -0.016 | -4.336
-8.5 | -0.349 | 0.09001 | -0.016 | -3.877
-8 | -0.321 | 0.08213 | -0.015 | -3.912
-7.5 | -0.294 | 0.10889 | -0.015 | -2.702
-7 | -0.267 | 0.05075 | -0.018 | -5.269
-6.5 | -0.24 | 0.04586 | -0.019 | -5.24
-6 | -0.349 | 0.04357 | -0.017 | -8.021
-5.5 | -0.332 | 0.03997 | -0.02 | -8.311
-5 | -0.365 | 0.0104 | -0.044 | -35.111
-4.5 | -0.311 | 0.01004 | -0.045 | -31.005
-4 | -0.251 | 0.00963 | -0.047 | -26.096
-3.5 | -0.187 | 0.00918 | -0.048 | -20.417
-3 | -0.121 | 0.00884 | -0.049 | -13.717
-2.5 | -0.054 | 0.00853 | -0.05 | -6.29
-2 | 0.015 | 0.00831 | -0.051 | 1.786
-1.5 | 0.084 | 0.00809 | -0.052 | 10.366
-1 | 0.153 | 0.00483 | -0.053 | 31.658
-0.5 | 0.223 | 0.00487 | -0.054 | 45.729
0 | 0.29 | 0.00459 | -0.056 | 63.081
0.5 | 0.358 | 0.00483 | -0.057 | 74.195
1 | 0.426 | 0.00492 | -0.058 | 86.596
1.5 | 0.495 | 0.00503 | -0.059 | 98.425
2 | 0.561 | 0.00519 | -0.06 | 108.086
2.5 | 0.628 | 0.00553 | -0.061 | 113.492
3 | 0.694 | 0.00573 | -0.063 | 121.104
3.5 | 0.758 | 0.00594 | -0.064 | 127.69
4 | 0.817 | 0.01279 | -0.064 | 63.887
4.5 | 0.876 | 0.01344 | -0.066 | 65.161
5 | 0.929 | 0.01434 | -0.067 | 64.815
5.5 | 0.977 | 0.01517 | -0.068 | 64.384
6 | 1.015 | 0.01621 | -0.069 | 62.603
6.5 | 1.03 | 0.01724 | -0.07 | 59.759
7 | 0.818 | 0.04887 | -0.031 | 16.738
7.5 | 0.521 | 0.05803 | -0.027 | 8.972
8 | 0.548 | 0.05727 | -0.032 | 9.572
8.5 | 0.574 | 0.08471 | -0.029 | 6.778
9 | 0.601 | 0.08339 | -0.03 | 7.206
9.5 | 0.628 | 0.09068 | -0.033 | 6.929
10 | 0.655 | 0.09322 | -0.034 | 7.024
10.5 | 0.681 | 0.09937 | -0.034 | 6.855
11 | 0.709 | 0.10468 | -0.038 | 6.771
11.5 | 0.735 | 0.11192 | -0.038 | 6.569
12 | 0.761 | 0.11522 | -0.039 | 6.609
12.5 | 0.788 | 0.11993 | -0.039 | 6.567
13 | 0.816 | 0.12319 | -0.043 | 6.622
13.5 | 0.842 | 0.13361 | -0.043 | 6.3
14 | 0.868 | 0.13735 | -0.044 | 6.318
14.5 | 0.894 | 0.13921 | -0.044 | 6.421
15 | 0.921 | 0.14669 | -0.046 | 6.279
15.5 | 0.948 | 0.15521 | -0.048 | 6.108
16 | 0.974 | 0.16018 | -0.049 | 6.08
16.5 | 1 | 0.16245 | -0.049 | 6.154
17 | 1.026 | 0.16821 | -0.051 | 6.1
17.5 | 1.054 | 0.17253 | -0.053 | 6.11
18 | 1.08 | 0.17402 | -0.054 | 6.204
18.5 | 1.105 | 0.18011 | -0.055 | 6.136
19 | 1.131 | 0.18929 | -0.055 | 5.976
19.5 | 1.16 | 0.19748 | -0.058 | 5.874
20 | 1.185 | 0.20205 | -0.059 | 5.864

## 48. Re 1M Mach 0.50 (2)
BIGFOIL.COM POLAR EXPORT
NACA67-312 a=0.6
NACA67-312 a=0.6 |  |  |  | Cl Max: | 0.9569 | at alpha= | 9.5 | deg
XFOIL ncrit=9 |  |  |  | L/D Max: | 103.241 | at alpha= | 3.5 | deg
Re: | 1000000 |  |  | Cd Min: | 0.23953 | at alpha= | -20 | deg
Mach: | 0.5 |  |  | Cl=0 at alpha= | -2.7661 | deg
|  |  |  | @ Cl=0.1, Cd= | 0.0087403
|  |  |  | @ Cl=0.4, Cd= | 0.0073305
|  |  |  | @ Cl=0.6, Cd= | 0.0063505
alpha (deg) | Cl | Cd | Cm | Cl/Cd
-20 | -0.5743 | 0.23953 | -0.0161 | -2.3976
-19.5 | -0.5532 | 0.23109 | -0.0218 | -2.3939
-19 | -0.5239 | 0.2221 | -0.0292 | -2.3588
-18.5 | -0.4926 | 0.21387 | -0.0371 | -2.3033
-18 | -0.4705 | 0.20636 | -0.042 | -2.28
-17.5 | -0.4534 | 0.19837 | -0.046 | -2.2856
-17 | -0.4377 | 0.19051 | -0.05 | -2.2975
-16.5 | -0.4216 | 0.18271 | -0.0541 | -2.3075
-16 | -0.3998 | 0.17572 | -0.057 | -2.2752
-15.5 | -0.3813 | 0.16883 | -0.0605 | -2.2585
-15 | -0.3677 | 0.16037 | -0.0658 | -2.2928
-14.5 | -0.3541 | 0.15172 | -0.0702 | -2.3339
-14 | -0.3329 | 0.14488 | -0.0728 | -2.2978
-13 | -0.2995 | 0.13064 | -0.0803 | -2.2926
-12.5 | -0.2922 | 0.12199 | -0.086 | -2.3953
-12 | -0.2804 | 0.11375 | -0.0901 | -2.4651
-11.5 | -0.2677 | 0.10644 | -0.0926 | -2.515
-11 | -0.2537 | 0.09991 | -0.0956 | -2.5393
-10.5 | -0.244 | 0.09263 | -0.0993 | -2.6341
-10 | -0.2395 | 0.08409 | -0.1048 | -2.8481
-9.5 | -0.2348 | 0.07608 | -0.1091 | -3.0862
-9 | -0.2372 | 0.06719 | -0.1139 | -3.5303
-8.5 | -0.2741 | 0.05416 | -0.1217 | -5.0609
-8 | -0.3045 | 0.04593 | -0.1226 | -6.6297
-7.5 | -0.3343 | 0.04008 | -0.1166 | -8.3408
-7 | -0.3551 | 0.03388 | -0.1089 | -10.4811
-6.5 | -0.3603 | 0.02723 | -0.1011 | -13.2317
-6 | -0.3491 | 0.02103 | -0.0935 | -16.6001
-5.5 | -0.315 | 0.01633 | -0.0882 | -19.2897
-5 | -0.2579 | 0.01373 | -0.0859 | -18.7837
-4.5 | -0.1984 | 0.0121 | -0.0839 | -16.3967
-4 | -0.1425 | 0.01096 | -0.0813 | -13.0018
-3.5 | -0.0846 | 0.01031 | -0.0793 | -8.2056
-3 | -0.0268 | 0.00984 | -0.0775 | -2.7236
-2.5 | 0.0305 | 0.00947 | -0.0759 | 3.2207
-2 | 0.0878 | 0.00912 | -0.0743 | 9.6272
-1.5 | 0.127 | 0.0079 | -0.0699 | 16.0759
-1 | 0.1421 | 0.00634 | -0.06 | 22.4132
-0.5 | 0.2018 | 0.00651 | -0.0587 | 30.9985
0 | 0.2645 | 0.00677 | -0.0577 | 39.0694
0.5 | 0.3283 | 0.00738 | -0.0561 | 44.4851
1 | 0.3914 | 0.00736 | -0.056 | 53.1793
1.5 | 0.4585 | 0.00713 | -0.0565 | 64.3058
2 | 0.5236 | 0.00682 | -0.0563 | 76.7742
2.5 | 0.5845 | 0.00639 | -0.0549 | 91.471
3 | 0.6394 | 0.00625 | -0.0522 | 102.304
3.5 | 0.6721 | 0.00651 | -0.0449 | 103.2412
4 | 0.6353 | 0.00788 | -0.0246 | 80.6218
4.5 | 0.612 | 0.00994 | -0.0088 | 61.5694
5 | 0.6123 | 0.01193 | 0.0018 | 51.3244
5.5 | 0.633 | 0.01354 | 0.009 | 46.7504
6 | 0.6728 | 0.01453 | 0.0135 | 46.3042
6.5 | 0.7152 | 0.01553 | 0.0176 | 46.0528
7 | 0.7603 | 0.01681 | 0.021 | 45.229
7.5 | 0.8131 | 0.01869 | 0.0223 | 43.5045
8 | 0.8665 | 0.02087 | 0.0236 | 41.5189
8.5 | 0.9144 | 0.02373 | 0.0258 | 38.5335
9 | 0.949 | 0.02743 | 0.0307 | 34.5972
9.5 | 0.9569 | 0.03201 | 0.0375 | 29.8938
10 | 0.9418 | 0.0382 | 0.0438 | 24.6545
10.5 | 0.9088 | 0.04683 | 0.0482 | 19.4064
11 | 0.8721 | 0.05651 | 0.0489 | 15.4327
11.5 | 0.8317 | 0.06871 | 0.0447 | 12.1045
12 | 0.7955 | 0.08375 | 0.0354 | 9.4985
12.5 | 0.7612 | 0.10261 | 0.0236 | 7.4184
13 | 0.7388 | 0.11791 | 0.0152 | 6.2658
13.5 | 0.7259 | 0.13159 | 0.0079 | 5.5164
14 | 0.7222 | 0.14392 | 0.0015 | 5.0181
14.5 | 0.7232 | 0.15568 | -0.0046 | 4.6454

## 49. Re 2M Mach 0.00 (1)
BIGFOIL.COM POLAR EXPORT
NACA67-312 a=0.6
NACA67-312 a=0.6 |  |  |  | Cl Max: | 1.181 | at alpha= | 11 | deg
JavaFoil+Calcfoil stall+Eppler ext transition |  |  |  | L/D Max: | 155.381 | at alpha= | 4 | deg
Re: | 2000000 |  |  | Cd Min: | 0.00357 | at alpha= | 0.5 | deg
Mach: | 0 |  |  | Cl=0 at alpha= | -2.1083 | deg
|  |  |  | @ Cl=0.1, Cd= | 0.003648
|  |  |  | @ Cl=0.4, Cd= | 0.003705
|  |  |  | @ Cl=0.6, Cd= | 0.0044162
alpha (deg) | Cl | Cd | Cm | Cl/Cd
-17.5 | -0.514 | 0.14878 | -0.007 | -3.454
-17 | -0.535 | 0.13815 | -0.008 | -3.872
-16.5 | -0.556 | 0.13389 | -0.008 | -4.153
-16 | -0.577 | 0.12511 | -0.008 | -4.61
-15.5 | -0.596 | 0.11859 | -0.008 | -5.029
-15 | -0.615 | 0.11382 | -0.009 | -5.403
-14.5 | -0.632 | 0.10665 | -0.009 | -5.923
-14 | -0.647 | 0.09995 | -0.009 | -6.469
-13.5 | -0.658 | 0.09581 | -0.01 | -6.869
-13 | -0.663 | 0.09004 | -0.01 | -7.366
-12.5 | -0.665 | 0.08458 | -0.011 | -7.864
-12 | -0.664 | 0.0796 | -0.012 | -8.347
-11.5 | -0.659 | 0.07425 | -0.012 | -8.881
-11 | -0.648 | 0.0699 | -0.013 | -9.264
-10.5 | -0.632 | 0.06625 | -0.014 | -9.543
-10 | -0.614 | 0.06146 | -0.015 | -9.99
-9.5 | -0.593 | 0.05728 | -0.016 | -10.347
-9 | -0.569 | 0.0529 | -0.017 | -10.751
-8.5 | -0.661 | 0.01059 | -0.032 | -62.408
-8 | -0.624 | 0.01015 | -0.033 | -61.537
-7.5 | -0.583 | 0.00979 | -0.034 | -59.588
-7 | -0.539 | 0.00942 | -0.035 | -57.224
-6.5 | -0.492 | 0.00767 | -0.036 | -64.105
-6 | -0.442 | 0.00798 | -0.037 | -55.378
-5.5 | -0.39 | 0.00773 | -0.038 | -50.381
-5 | -0.336 | 0.00746 | -0.039 | -44.976
-4.5 | -0.28 | 0.00721 | -0.04 | -38.827
-4 | -0.223 | 0.00746 | -0.041 | -29.903
-3.5 | -0.165 | 0.00722 | -0.042 | -22.849
-3 | -0.106 | 0.00681 | -0.043 | -15.609
-2.5 | -0.047 | 0.00669 | -0.044 | -7
-2 | 0.013 | 0.0065 | -0.045 | 1.988
-1.5 | 0.073 | 0.00363 | -0.046 | 20.093
-1 | 0.133 | 0.00367 | -0.047 | 36.299
-0.5 | 0.194 | 0.00369 | -0.048 | 52.441
0 | 0.253 | 0.00374 | -0.049 | 67.702
0.5 | 0.313 | 0.00357 | -0.05 | 87.815
1 | 0.373 | 0.00366 | -0.051 | 102.108
1.5 | 0.433 | 0.00376 | -0.052 | 115.276
2 | 0.491 | 0.00359 | -0.053 | 136.798
2.5 | 0.55 | 0.00433 | -0.054 | 127.029
3 | 0.608 | 0.00443 | -0.055 | 137.212
3.5 | 0.666 | 0.00452 | -0.056 | 147.107
4 | 0.722 | 0.00465 | -0.057 | 155.381
4.5 | 0.773 | 0.01009 | -0.057 | 76.542
5 | 0.826 | 0.01051 | -0.058 | 78.604
5.5 | 0.878 | 0.01098 | -0.059 | 79.99
6 | 0.928 | 0.01154 | -0.06 | 80.455
6.5 | 0.975 | 0.01204 | -0.061 | 80.93
7 | 1.017 | 0.01254 | -0.062 | 81.125
7.5 | 1.055 | 0.01309 | -0.063 | 80.631
8 | 1.089 | 0.01372 | -0.064 | 79.365
8.5 | 1.118 | 0.01438 | -0.065 | 77.757
9 | 1.142 | 0.01499 | -0.066 | 76.165
9.5 | 1.16 | 0.01576 | -0.066 | 73.613
10 | 1.173 | 0.01668 | -0.067 | 70.327
10.5 | 1.179 | 0.01764 | -0.068 | 66.877
11 | 1.181 | 0.0184 | -0.069 | 64.166
11.5 | 1.175 | 0.01952 | -0.07 | 60.2
12 | 1.144 | 0.02363 | -0.069 | 48.44
12.5 | 0.964 | 0.0792 | -0.043 | 12.17
13 | 0.945 | 0.0856 | -0.041 | 11.045
13.5 | 0.917 | 0.09485 | -0.037 | 9.669
14 | 0.891 | 0.09974 | -0.039 | 8.934
14.5 | 0.86 | 0.10556 | -0.037 | 8.151
15 | 0.828 | 0.11389 | -0.036 | 7.275
15.5 | 0.796 | 0.12245 | -0.036 | 6.501
16 | 0.763 | 0.1281 | -0.036 | 5.956

## 50. Re 2M Mach 0.00 (2)
BIGFOIL.COM POLAR EXPORT
NACA67-312 a=0.6
NACA67-312 a=0.6 |  |  |  | Cl Max: | 1.4147 | at alpha= | 18.5 | deg
XFOIL ncrit=9 |  |  |  | L/D Max: | 126.683 | at alpha= | 2.5 | deg
Re: | 2000000 |  |  | Cd Min: | 0.08306 | at alpha= | 20 | deg
Mach: | 0 |  |  | Cl=0 at alpha= | -2.5203 | deg
|  |  |  | @ Cl=0.1, Cd= | 0.0057153
|  |  |  | @ Cl=0.4, Cd= | 0.0039959
|  |  |  | @ Cl=0.6, Cd= | 0.0065775
alpha (deg) | Cl | Cd | Cm | Cl/Cd
-14 | -0.8182 | 0.03969 | -0.104 | -20.6148
-13.5 | -0.8578 | 0.03357 | -0.0986 | -25.5526
-13 | -0.8848 | 0.02898 | -0.0907 | -30.5314
-12.5 | -0.8785 | 0.02679 | -0.0848 | -32.7921
-12 | -0.8755 | 0.02419 | -0.0778 | -36.1926
-11.5 | -0.8543 | 0.02191 | -0.0735 | -38.9913
-11 | -0.8215 | 0.02024 | -0.0707 | -40.5879
-10.5 | -0.7821 | 0.01908 | -0.0688 | -40.9906
-10 | -0.7574 | 0.01547 | -0.0648 | -48.9593
-9.5 | -0.7149 | 0.01416 | -0.0632 | -50.4873
-9 | -0.6673 | 0.01344 | -0.0624 | -49.6503
-8.5 | -0.6194 | 0.01256 | -0.0616 | -49.3153
-8 | -0.5711 | 0.01172 | -0.0608 | -48.7287
-7.5 | -0.5222 | 0.01092 | -0.06 | -47.8205
-7 | -0.4724 | 0.01025 | -0.0594 | -46.0878
-6.5 | -0.4214 | 0.00974 | -0.0589 | -43.2649
-6 | -0.3723 | 0.00902 | -0.0581 | -41.2749
-5.5 | -0.3199 | 0.0086 | -0.0579 | -37.1977
-5 | -0.2668 | 0.00826 | -0.0578 | -32.3002
-4.5 | -0.2142 | 0.00786 | -0.0575 | -27.2519
-4 | -0.1606 | 0.00757 | -0.0575 | -21.2153
-3.5 | -0.1062 | 0.00736 | -0.0576 | -14.4293
-3 | -0.0521 | 0.00718 | -0.0577 | -7.2563
-2.5 | 0.0022 | 0.00694 | -0.0578 | 0.317
-2 | 0.0542 | 0.00652 | -0.0576 | 8.3129
-1.5 | 0.1003 | 0.00571 | -0.0563 | 17.5657
-1 | 0.1411 | 0.00464 | -0.054 | 30.4095
-0.5 | 0.1861 | 0.00398 | -0.0521 | 46.7588
0 | 0.243 | 0.00398 | -0.0526 | 61.0553
0.5 | 0.2986 | 0.00397 | -0.0526 | 75.2141
1 | 0.3543 | 0.00402 | -0.0527 | 88.1343
1.5 | 0.4112 | 0.00399 | -0.0532 | 103.0576
2 | 0.4672 | 0.00395 | -0.0535 | 118.2785
2.5 | 0.5194 | 0.0041 | -0.053 | 126.6829
3 | 0.5651 | 0.00453 | -0.0513 | 124.7461
3.5 | 0.5864 | 0.00578 | -0.0448 | 101.4533
4 | 0.6055 | 0.0069 | -0.038 | 87.7536
4.5 | 0.6176 | 0.00793 | -0.0297 | 77.8815
5 | 0.643 | 0.00889 | -0.0243 | 72.3285
5.5 | 0.6775 | 0.00956 | -0.0208 | 70.8682
6 | 0.7174 | 0.01009 | -0.0183 | 71.1001
6.5 | 0.7583 | 0.0106 | -0.0161 | 71.5377
7 | 0.7995 | 0.01104 | -0.014 | 72.4185
7.5 | 0.8398 | 0.0116 | -0.0118 | 72.3966
8 | 0.8771 | 0.01222 | -0.009 | 71.7758
8.5 | 0.9164 | 0.01279 | -0.0068 | 71.6497
9 | 0.9507 | 0.01357 | -0.0036 | 70.059
9.5 | 0.992 | 0.01417 | -0.002 | 70.0071
10.5 | 1.0981 | 0.0163 | -0.005 | 67.3681
11 | 1.1335 | 0.01719 | -0.0027 | 65.9395
11.5 | 1.1682 | 0.01814 | -0.0004 | 64.3991
12 | 1.2015 | 0.0192 | 0.002 | 62.5781
12.5 | 1.2282 | 0.02077 | 0.0052 | 59.1334
13 | 1.2582 | 0.02207 | 0.0077 | 57.0095
13.5 | 1.2857 | 0.02359 | 0.0104 | 54.5019
14 | 1.315 | 0.02497 | 0.0127 | 52.6632
14.5 | 1.3397 | 0.02671 | 0.0153 | 50.1572
15 | 1.359 | 0.0289 | 0.0183 | 47.0242
15.5 | 1.3681 | 0.03199 | 0.0218 | 42.7665
16 | 1.3823 | 0.03478 | 0.0245 | 39.7441
16.5 | 1.3897 | 0.03827 | 0.0271 | 36.313
17 | 1.4086 | 0.04091 | 0.0285 | 34.4317
17.5 | 1.4087 | 0.04554 | 0.0304 | 30.9332
18 | 1.4074 | 0.0507 | 0.0315 | 27.7594
18.5 | 1.4147 | 0.05526 | 0.0315 | 25.6008
19 | 1.4007 | 0.06288 | 0.0307 | 22.2758
19.5 | 1.3758 | 0.07288 | 0.0278 | 18.8776
20 | 1.3567 | 0.08306 | 0.0235 | 16.334

## 51. Re 2M Mach 0.10 (1)
BIGFOIL.COM POLAR EXPORT
NACA67-312 a=0.6
NACA67-312 a=0.6 |  |  |  | Cl Max: | 1.171 | at alpha= | 10.5 | deg
JavaFoil+Calcfoil stall+Eppler ext transition |  |  |  | L/D Max: | 147.018 | at alpha= | 3.5 | deg
Re: | 2000000 |  |  | Cd Min: | 0.00359 | at alpha= | 0.5 | deg
Mach: | 0.1 |  |  | Cl=0 at alpha= | -2.1083 | deg
|  |  |  | @ Cl=0.1, Cd= | 0.0036321
|  |  |  | @ Cl=0.4, Cd= | 0.003705
|  |  |  | @ Cl=0.6, Cd= | 0.004421
alpha (deg) | Cl | Cd | Cm | Cl/Cd
-13.5 | -0.637 | 0.09672 | -0.01 | -6.59
-13 | -0.645 | 0.09 | -0.01 | -7.168
-12.5 | -0.65 | 0.08641 | -0.011 | -7.522
-12 | -0.652 | 0.07989 | -0.011 | -8.159
-11.5 | -0.65 | 0.07482 | -0.012 | -8.688
-11 | -0.64 | 0.07121 | -0.013 | -8.986
-10.5 | -0.626 | 0.06624 | -0.013 | -9.453
-10 | -0.61 | 0.06219 | -0.014 | -9.801
-9.5 | -0.589 | 0.05792 | -0.015 | -10.178
-9 | -0.566 | 0.05368 | -0.017 | -10.548
-8.5 | -0.656 | 0.01089 | -0.032 | -60.238
-8 | -0.624 | 0.01022 | -0.033 | -61.054
-7.5 | -0.584 | 0.00984 | -0.034 | -59.353
-7 | -0.54 | 0.00947 | -0.035 | -57.011
-6.5 | -0.493 | 0.00768 | -0.036 | -64.153
-6 | -0.443 | 0.00802 | -0.037 | -55.267
-5.5 | -0.391 | 0.00779 | -0.038 | -50.226
-5 | -0.337 | 0.00749 | -0.039 | -45.012
-4.5 | -0.281 | 0.00726 | -0.04 | -38.746
-4 | -0.224 | 0.00744 | -0.041 | -30.117
-3.5 | -0.166 | 0.00719 | -0.042 | -23.045
-3 | -0.107 | 0.00681 | -0.043 | -15.675
-2.5 | -0.047 | 0.00667 | -0.044 | -7.058
-2 | 0.013 | 0.00648 | -0.045 | 2.005
-1.5 | 0.073 | 0.00361 | -0.046 | 20.296
-1 | 0.134 | 0.00366 | -0.047 | 36.494
-0.5 | 0.195 | 0.00368 | -0.048 | 52.903
0 | 0.255 | 0.00373 | -0.049 | 68.361
0.5 | 0.315 | 0.00359 | -0.05 | 87.651
1 | 0.375 | 0.00368 | -0.051 | 101.894
1.5 | 0.435 | 0.00374 | -0.052 | 116.253
2 | 0.494 | 0.00359 | -0.053 | 137.567
2.5 | 0.553 | 0.00434 | -0.054 | 127.178
3 | 0.611 | 0.00444 | -0.055 | 137.628
3.5 | 0.669 | 0.00455 | -0.056 | 147.018
4 | 0.721 | 0.00979 | -0.057 | 73.663
4.5 | 0.776 | 0.01016 | -0.058 | 76.422
5 | 0.83 | 0.01056 | -0.059 | 78.618
5.5 | 0.882 | 0.01103 | -0.059 | 79.937
6 | 0.932 | 0.01162 | -0.06 | 80.175
6.5 | 0.978 | 0.01214 | -0.061 | 80.577
7 | 1.02 | 0.01265 | -0.062 | 80.659
7.5 | 1.058 | 0.01323 | -0.063 | 79.961
8 | 1.091 | 0.01386 | -0.064 | 78.711
8.5 | 1.119 | 0.01452 | -0.065 | 77.036
9 | 1.141 | 0.01513 | -0.066 | 75.396
9.5 | 1.157 | 0.01594 | -0.067 | 72.627
10 | 1.167 | 0.01695 | -0.068 | 68.87
10.5 | 1.171 | 0.01793 | -0.068 | 65.289
11 | 1.169 | 0.0187 | -0.069 | 62.498
11.5 | 1.157 | 0.02022 | -0.07 | 57.216
12 | 0.963 | 0.07289 | -0.045 | 13.217
12.5 | 0.941 | 0.08197 | -0.04 | 11.475
13 | 0.919 | 0.0888 | -0.039 | 10.354
13.5 | 0.889 | 0.09666 | -0.037 | 9.197
14 | 0.858 | 0.10209 | -0.037 | 8.402
14.5 | 0.824 | 0.10971 | -0.037 | 7.507
15 | 0.787 | 0.11599 | -0.035 | 6.783
15.5 | 0.75 | 0.12324 | -0.035 | 6.086

## 52. Re 2M Mach 0.10 (2)
BIGFOIL.COM POLAR EXPORT
NACA67-312 a=0.6
NACA67-312 a=0.6 |  |  |  | Cl Max: | 1.3896 | at alpha= | 17 | deg
XFOIL ncrit=9 |  |  |  | L/D Max: | 127.032 | at alpha= | 2.5 | deg
Re: | 2000000 |  |  | Cd Min: | 0.17365 | at alpha= | -17 | deg
Mach: | 0.1 |  |  | Cl=0 at alpha= | -2.5256 | deg
|  |  |  | @ Cl=0.1, Cd= | 0.0057659
|  |  |  | @ Cl=0.4, Cd= | 0.0040071
|  |  |  | @ Cl=0.6, Cd= | 0.0065776
alpha (deg) | Cl | Cd | Cm | Cl/Cd
-17 | -0.4384 | 0.17365 | -0.0432 | -2.5246
-16.5 | -0.4275 | 0.16533 | -0.0469 | -2.5857
-16 | -0.3574 | 0.14872 | -0.0316 | -2.4032
-15.5 | -0.3427 | 0.14475 | -0.0355 | -2.3675
-15 | -0.3923 | 0.14413 | -0.0575 | -2.7218
-14.5 | -0.3836 | 0.13548 | -0.0617 | -2.8314
-13 | -0.8012 | 0.03535 | -0.1007 | -22.6648
-12.5 | -0.8184 | 0.03132 | -0.0944 | -26.1303
-12 | -0.8411 | 0.02706 | -0.0851 | -31.0828
-11 | -0.8141 | 0.0217 | -0.074 | -37.5161
-10.5 | -0.78 | 0.01999 | -0.0713 | -39.0195
-10 | -0.752 | 0.01701 | -0.0676 | -44.2093
-9.5 | -0.7166 | 0.01465 | -0.0648 | -48.9147
-9 | -0.6695 | 0.0138 | -0.0638 | -48.5145
-8.5 | -0.6215 | 0.01287 | -0.0629 | -48.2906
-8 | -0.573 | 0.01195 | -0.062 | -47.9498
-7.5 | -0.5241 | 0.01109 | -0.0611 | -47.2588
-7 | -0.4742 | 0.01037 | -0.0603 | -45.7281
-6.5 | -0.4231 | 0.00982 | -0.0597 | -43.0855
-6 | -0.3736 | 0.0091 | -0.0588 | -41.0549
-5.5 | -0.3211 | 0.00864 | -0.0585 | -37.1644
-5 | -0.2677 | 0.00829 | -0.0584 | -32.2919
-4.5 | -0.2148 | 0.00789 | -0.0581 | -27.2243
-4 | -0.1609 | 0.0076 | -0.058 | -21.1711
-3.5 | -0.1062 | 0.00739 | -0.0581 | -14.3708
-3 | -0.0519 | 0.0072 | -0.0582 | -7.2083
-2.5 | 0.0028 | 0.00695 | -0.0583 | 0.40288
-2 | 0.0552 | 0.00654 | -0.058 | 8.4404
-1.5 | 0.1015 | 0.00574 | -0.0567 | 17.6829
-1 | 0.1425 | 0.00468 | -0.0544 | 30.4487
-0.5 | 0.1872 | 0.004 | -0.0524 | 46.8
0 | 0.2443 | 0.00399 | -0.0529 | 61.2281
0.5 | 0.3003 | 0.00398 | -0.0529 | 75.4523
1 | 0.3563 | 0.00403 | -0.0529 | 88.4119
1.5 | 0.4135 | 0.004 | -0.0534 | 103.375
2 | 0.4698 | 0.00396 | -0.0538 | 118.6364
2.5 | 0.5221 | 0.00411 | -0.0533 | 127.0316
3 | 0.5676 | 0.00455 | -0.0514 | 124.7473
3.5 | 0.5878 | 0.00581 | -0.0446 | 101.1704
4 | 0.6056 | 0.00693 | -0.0374 | 87.3882
4.5 | 0.6168 | 0.00798 | -0.0289 | 77.2932
5 | 0.6424 | 0.00895 | -0.0235 | 71.7765
5.5 | 0.6772 | 0.00963 | -0.02 | 70.3219
6 | 0.7176 | 0.01015 | -0.0175 | 70.6995
6.5 | 0.7585 | 0.01068 | -0.0152 | 71.0206
7 | 0.7999 | 0.01114 | -0.0131 | 71.8043
8 | 0.8781 | 0.01233 | -0.0081 | 71.2165
8.5 | 0.9172 | 0.01294 | -0.0057 | 70.881
9 | 0.9521 | 0.01372 | -0.0025 | 69.395
9.5 | 0.9943 | 0.01436 | -0.001 | 69.2409
10 | 1.049 | 0.01536 | -0.0026 | 68.2943
10.5 | 1.1001 | 0.01656 | -0.0036 | 66.4312
11 | 1.1349 | 0.01751 | -0.0011 | 64.8144
11.5 | 1.1699 | 0.0185 | 0.0013 | 63.2378
12 | 1.2008 | 0.01978 | 0.0041 | 60.7078
12.5 | 1.2294 | 0.02126 | 0.0072 | 57.8269
13 | 1.2588 | 0.02268 | 0.0099 | 55.5026
13.5 | 1.2849 | 0.02435 | 0.0129 | 52.768
14 | 1.3139 | 0.02583 | 0.0152 | 50.8672
14.5 | 1.3372 | 0.02775 | 0.0181 | 48.1874
15 | 1.3519 | 0.03041 | 0.0215 | 44.4558
15.5 | 1.3544 | 0.03416 | 0.0254 | 39.6487
16 | 1.3702 | 0.037 | 0.0278 | 37.0324
16.5 | 1.3745 | 0.04096 | 0.0303 | 33.5571
17 | 1.3896 | 0.0442 | 0.0316 | 31.4389
17.5 | 1.3817 | 0.05003 | 0.0331 | 27.6174
18 | 1.3728 | 0.05655 | 0.0334 | 24.2759
18.5 | 1.3754 | 0.06224 | 0.0326 | 22.0983
19 | 1.3501 | 0.07233 | 0.0297 | 18.6658
19.5 | 1.3048 | 0.08711 | 0.023 | 14.9788
20 | 1.2573 | 0.10425 | 0.0135 | 12.0604

## 53. Re 2M Mach 0.25 (1)
BIGFOIL.COM POLAR EXPORT
NACA67-312 a=0.6
NACA67-312 a=0.6 |  |  |  | Cl Max: | 1.126 | at alpha= | 9.5 | deg
JavaFoil+Calcfoil stall+Eppler ext transition |  |  |  | L/D Max: | 148.225 | at alpha= | 3.5 | deg
Re: | 2000000 |  |  | Cd Min: | 0.00347 | at alpha= | 1 | deg
Mach: | 0.25 |  |  | Cl=0 at alpha= | -2.1066 | deg
|  |  |  | @ Cl=0.1, Cd= | 0.003684
|  |  |  | @ Cl=0.4, Cd= | 0.0036393
|  |  |  | @ Cl=0.6, Cd= | 0.12062
alpha (deg) | Cl | Cd | Cm | Cl/Cd
-15.5 | -0.203 | 0.14233 | -0.009 | -1.429
-15 | -0.278 | 0.1315 | -0.01 | -2.111
-14.5 | -0.341 | 0.12082 | -0.01 | -2.819
-14 | -0.397 | 0.10997 | -0.01 | -3.613
-13.5 | -0.448 | 0.10152 | -0.011 | -4.414
-13 | -0.486 | 0.09522 | -0.011 | -5.107
-12.5 | -0.519 | 0.08996 | -0.011 | -5.772
-12 | -0.546 | 0.08448 | -0.012 | -6.46
-11.5 | -0.566 | 0.07853 | -0.012 | -7.208
-11 | -0.574 | 0.07451 | -0.012 | -7.704
-10.5 | -0.575 | 0.06928 | -0.012 | -8.3
-10 | -0.572 | 0.06501 | -0.013 | -8.794
-9.5 | -0.563 | 0.06032 | -0.015 | -9.33
-9 | -0.548 | 0.05634 | -0.015 | -9.724
-8.5 | -0.529 | 0.05142 | -0.017 | -10.295
-8 | -0.506 | 0.04756 | -0.019 | -10.632
-7.5 | -0.484 | 0.04062 | -0.023 | -11.907
-7 | -0.543 | 0.00973 | -0.036 | -55.832
-6.5 | -0.499 | 0.00945 | -0.037 | -52.756
-6 | -0.45 | 0.00901 | -0.038 | -49.992
-5.5 | -0.399 | 0.00735 | -0.039 | -54.192
-5 | -0.344 | 0.00768 | -0.04 | -44.82
-4.5 | -0.288 | 0.00732 | -0.041 | -39.304
-4 | -0.23 | 0.00694 | -0.042 | -33.084
-3.5 | -0.17 | 0.00671 | -0.043 | -25.354
-3 | -0.11 | 0.00697 | -0.044 | -15.71
-2.5 | -0.048 | 0.00672 | -0.045 | -7.195
-2 | 0.013 | 0.00661 | -0.046 | 2.017
-1.5 | 0.075 | 0.00368 | -0.047 | 20.445
-1 | 0.137 | 0.00369 | -0.048 | 37.251
-0.5 | 0.2 | 0.00353 | -0.049 | 56.651
0 | 0.262 | 0.00356 | -0.05 | 73.472
0.5 | 0.323 | 0.00361 | -0.051 | 89.48
1 | 0.385 | 0.00347 | -0.052 | 111.033
1.5 | 0.447 | 0.00417 | -0.053 | 107.054
2 | 0.507 | 0.00429 | -0.054 | 118.215
2.5 | 0.567 | 0.00441 | -0.055 | 128.552
3 | 0.627 | 0.00452 | -0.056 | 138.851
3.5 | 0.686 | 0.00463 | -0.057 | 148.225
4 | 0.74 | 0.01004 | -0.058 | 73.627
4.5 | 0.796 | 0.01044 | -0.059 | 76.186
5 | 0.85 | 0.01088 | -0.06 | 78.151
5.5 | 0.902 | 0.01148 | -0.061 | 78.566
6 | 0.952 | 0.01203 | -0.062 | 79.131
6.5 | 0.997 | 0.01261 | -0.063 | 79.063
7 | 1.036 | 0.01322 | -0.064 | 78.402
7.5 | 1.069 | 0.01384 | -0.065 | 77.247
8 | 1.096 | 0.01457 | -0.066 | 75.235
8.5 | 1.115 | 0.01533 | -0.067 | 72.729
9 | 1.125 | 0.01609 | -0.068 | 69.911
9.5 | 1.126 | 0.01722 | -0.068 | 65.38
10 | 1.117 | 0.01811 | -0.069 | 61.652
10.5 | 0.923 | 0.06138 | -0.046 | 15.037
11 | 0.886 | 0.07204 | -0.038 | 12.303
11.5 | 0.854 | 0.07745 | -0.037 | 11.022
12 | 0.813 | 0.08629 | -0.034 | 9.425
12.5 | 0.767 | 0.09318 | -0.033 | 8.23
13 | 0.713 | 0.09973 | -0.033 | 7.147
13.5 | 0.643 | 0.10702 | -0.033 | 6.008
14 | 0.568 | 0.1143 | -0.034 | 4.968
14.5 | 0.488 | 0.12062 | -0.035 | 4.045

## 54. Re 2M Mach 0.25 (2)
BIGFOIL.COM POLAR EXPORT
NACA67-312 a=0.6
NACA67-312 a=0.6 |  |  |  | Cl Max: | 1.2678 | at alpha= | 14 | deg
XFOIL ncrit=9 |  |  |  | L/D Max: | 128.162 | at alpha= | 2.5 | deg
Re: | 2000000 |  |  | Cd Min: | 0.23133 | at alpha= | 20 | deg
Mach: | 0.25 |  |  | Cl=0 at alpha= | -2.5515 | deg
|  |  |  | @ Cl=0.1, Cd= | 0.0060596
|  |  |  | @ Cl=0.4, Cd= | 0.004089
|  |  |  | @ Cl=0.6, Cd= | 0.0070286
alpha (deg) | Cl | Cd | Cm | Cl/Cd
-10 | -0.6748 | 0.02838 | -0.0876 | -23.7773
-9.5 | -0.6776 | 0.02293 | -0.0802 | -29.5508
-9 | -0.6736 | 0.017 | -0.073 | -39.6235
-8.5 | -0.6297 | 0.01526 | -0.0706 | -41.2647
-8 | -0.5822 | 0.01374 | -0.0688 | -42.3726
-7.5 | -0.5331 | 0.01235 | -0.0672 | -43.166
-7 | -0.4826 | 0.01125 | -0.0658 | -42.8978
-6.5 | -0.4311 | 0.01042 | -0.0646 | -41.3724
-6 | -0.3779 | 0.00977 | -0.0637 | -38.6796
-5.5 | -0.3271 | 0.0089 | -0.0624 | -36.7528
-5 | -0.2724 | 0.00847 | -0.0619 | -32.1606
-4.5 | -0.2176 | 0.00806 | -0.0614 | -26.9975
-4 | -0.1621 | 0.00775 | -0.0611 | -20.9161
-3.5 | -0.1064 | 0.0075 | -0.0609 | -14.1867
-3 | -0.0505 | 0.00725 | -0.0608 | -6.9655
-2.5 | 0.0058 | 0.00702 | -0.0608 | 0.82621
-2 | 0.0607 | 0.00669 | -0.0606 | 9.0732
-1.5 | 0.1087 | 0.00592 | -0.0593 | 18.3615
-1 | 0.1503 | 0.00488 | -0.0568 | 30.7992
-0.5 | 0.1931 | 0.00406 | -0.0541 | 47.5616
0 | 0.252 | 0.00405 | -0.0546 | 62.2222
0.5 | 0.3096 | 0.00404 | -0.0546 | 76.6337
1 | 0.3673 | 0.0041 | -0.0545 | 89.5854
1.5 | 0.4265 | 0.00408 | -0.0551 | 104.5343
2 | 0.4842 | 0.00402 | -0.0553 | 120.4478
2.5 | 0.537 | 0.00419 | -0.0545 | 128.1623
3 | 0.5807 | 0.00469 | -0.0518 | 123.8166
3.5 | 0.594 | 0.006 | -0.0432 | 99
4 | 0.6003 | 0.00708 | -0.0331 | 84.7881
4.5 | 0.6136 | 0.00827 | -0.0249 | 74.1959
5.5 | 0.6768 | 0.01001 | -0.0159 | 67.6124
6 | 0.719 | 0.01056 | -0.0134 | 68.0871
6.5 | 0.7613 | 0.01111 | -0.0109 | 68.5239
7 | 0.8023 | 0.01172 | -0.0081 | 68.4556
7.5 | 0.8437 | 0.01235 | -0.0055 | 68.3158
8 | 0.8835 | 0.01302 | -0.0026 | 67.8571
8.5 | 0.92 | 0.01389 | 0.0009 | 66.2347
9 | 0.9592 | 0.01464 | 0.0038 | 65.5191
9.5 | 1.0072 | 0.01556 | 0.0047 | 64.7301
10 | 1.0622 | 0.01705 | 0.0035 | 62.2991
11.5 | 1.1651 | 0.02157 | 0.0124 | 54.0148
12 | 1.1967 | 0.02312 | 0.0156 | 51.7604
12.5 | 1.2246 | 0.025 | 0.0192 | 48.984
13 | 1.2458 | 0.02742 | 0.0232 | 45.434
13.5 | 1.2615 | 0.03032 | 0.0273 | 41.6062
14 | 1.2678 | 0.03408 | 0.0315 | 37.2007
14.5 | 1.2587 | 0.0394 | 0.0358 | 31.9467
15 | 1.2351 | 0.04658 | 0.0391 | 26.5157
15.5 | 1.2294 | 0.05271 | 0.0403 | 23.3238
16 | 1.1879 | 0.06404 | 0.0387 | 18.5493
16.5 | 1.154 | 0.07635 | 0.0337 | 15.1146
17 | 1.1219 | 0.09065 | 0.0256 | 12.3762
17.5 | 1.0326 | 0.11915 | 0.0082 | 8.6664
18.5 | 0.9177 | 0.16462 | -0.0173 | 5.5747
19.5 | 0.8128 | 0.22316 | -0.0436 | 3.6422
20 | 0.8226 | 0.23133 | -0.0481 | 3.556

## 55. Re 2M Mach 0.50 (1)
BIGFOIL.COM POLAR EXPORT
NACA67-312 a=0.6
NACA67-312 a=0.6 |  |  |  | Cl Max: | 1.185 | at alpha= | 20 | deg
JavaFoil+Calcfoil stall+Eppler ext transition |  |  |  | L/D Max: | 154.765 | at alpha= | 3.5 | deg
Re: | 2000000 |  |  | Cd Min: | 0.00377 | at alpha= | -1 | deg
Mach: | 0.5 |  |  | Cl=0 at alpha= | -2.1087 | deg
|  |  |  | @ Cl=0.1, Cd= | 0.0057748
|  |  |  | @ Cl=0.4, Cd= | 0.0041254
|  |  |  | @ Cl=0.6, Cd= | 0.0045373
alpha (deg) | Cl | Cd | Cm | Cl/Cd
-20 | -0.971 | 0.17817 | -0.008 | -5.452
-19.5 | -0.947 | 0.17195 | -0.009 | -5.505
-19 | -0.918 | 0.16636 | -0.009 | -5.516
-18.5 | -0.89 | 0.16347 | -0.009 | -5.446
-18 | -0.863 | 0.15592 | -0.009 | -5.538
-17.5 | -0.837 | 0.1524 | -0.01 | -5.491
-17 | -0.81 | 0.14734 | -0.01 | -5.501
-16.5 | -0.784 | 0.14385 | -0.011 | -5.45
-16 | -0.756 | 0.14048 | -0.011 | -5.383
-15.5 | -0.729 | 0.13277 | -0.011 | -5.488
-15 | -0.702 | 0.12443 | -0.012 | -5.642
-14.5 | -0.675 | 0.12043 | -0.012 | -5.607
-14 | -0.649 | 0.11658 | -0.013 | -5.563
-13.5 | -0.622 | 0.11193 | -0.013 | -5.554
-13 | -0.594 | 0.1077 | -0.013 | -5.513
-12.5 | -0.567 | 0.1026 | -0.014 | -5.522
-12 | -0.54 | 0.09916 | -0.014 | -5.441
-11.5 | -0.513 | 0.09607 | -0.015 | -5.336
-11 | -0.486 | 0.09322 | -0.015 | -5.209
-10.5 | -0.459 | 0.09176 | -0.016 | -4.997
-10 | -0.431 | 0.08343 | -0.015 | -5.164
-9.5 | -0.404 | 0.06965 | -0.016 | -5.795
-9 | -0.376 | 0.07726 | -0.016 | -4.873
-8.5 | -0.349 | 0.07853 | -0.017 | -4.448
-8 | -0.322 | 0.07011 | -0.016 | -4.587
-7.5 | -0.294 | 0.08851 | -0.016 | -3.324
-7 | -0.268 | 0.04796 | -0.019 | -5.586
-6.5 | -0.241 | 0.04379 | -0.021 | -5.503
-6 | -0.351 | 0.04126 | -0.02 | -8.505
-5.5 | -0.335 | 0.03688 | -0.024 | -9.078
-5 | -0.366 | 0.00909 | -0.045 | -40.26
-4.5 | -0.312 | 0.00867 | -0.046 | -35.976
-4 | -0.252 | 0.00809 | -0.047 | -31.104
-3.5 | -0.188 | 0.00773 | -0.048 | -24.276
-3 | -0.121 | 0.00738 | -0.049 | -16.474
-2.5 | -0.054 | 0.00577 | -0.05 | -9.317
-2 | 0.015 | 0.00611 | -0.052 | 2.433
-1.5 | 0.084 | 0.00638 | -0.053 | 13.159
-1 | 0.153 | 0.00377 | -0.054 | 40.673
-0.5 | 0.223 | 0.00381 | -0.055 | 58.653
0 | 0.291 | 0.00393 | -0.056 | 74.122
0.5 | 0.36 | 0.00405 | -0.057 | 88.83
1 | 0.429 | 0.00418 | -0.058 | 102.508
1.5 | 0.497 | 0.00434 | -0.059 | 114.657
2 | 0.563 | 0.00446 | -0.061 | 126.309
2.5 | 0.63 | 0.0046 | -0.062 | 137.003
3 | 0.697 | 0.00475 | -0.063 | 146.562
3.5 | 0.761 | 0.00492 | -0.064 | 154.765
4 | 0.819 | 0.0112 | -0.065 | 73.083
4.5 | 0.877 | 0.01179 | -0.066 | 74.421
5 | 0.931 | 0.01261 | -0.067 | 73.87
5.5 | 0.979 | 0.01334 | -0.068 | 73.379
6 | 1.017 | 0.01423 | -0.069 | 71.458
6.5 | 1.033 | 0.01519 | -0.07 | 67.986
7 | 0.997 | 0.0163 | -0.071 | 61.156
7.5 | 0.521 | 0.05352 | -0.03 | 9.738
8 | 0.551 | 0.053 | -0.038 | 10.396
8.5 | 0.575 | 0.06164 | -0.033 | 9.331
9 | 0.601 | 0.07167 | -0.032 | 8.391
9.5 | 0.629 | 0.07964 | -0.035 | 7.893
10 | 0.655 | 0.08374 | -0.035 | 7.825
10.5 | 0.682 | 0.08831 | -0.036 | 7.719
11 | 0.709 | 0.09258 | -0.038 | 7.659
11.5 | 0.736 | 0.0992 | -0.039 | 7.414
12 | 0.762 | 0.1025 | -0.039 | 7.432
12.5 | 0.788 | 0.1061 | -0.04 | 7.427
13 | 0.816 | 0.1096 | -0.043 | 7.446
13.5 | 0.842 | 0.11603 | -0.043 | 7.257
14 | 0.868 | 0.11977 | -0.044 | 7.248
14.5 | 0.895 | 0.1243 | -0.045 | 7.197
15 | 0.923 | 0.12861 | -0.048 | 7.175
15.5 | 0.948 | 0.13678 | -0.048 | 6.934
16 | 0.974 | 0.14055 | -0.049 | 6.931
16.5 | 1 | 0.14553 | -0.05 | 6.875
17 | 1.027 | 0.15145 | -0.052 | 6.782
17.5 | 1.055 | 0.15043 | -0.054 | 7.011
18 | 1.08 | 0.1575 | -0.054 | 6.859
18.5 | 1.106 | 0.1627 | -0.055 | 6.8
19 | 1.133 | 0.17167 | -0.057 | 6.599
19.5 | 1.162 | 0.17626 | -0.06 | 6.595
20 | 1.185 | 0.17836 | -0.059 | 6.646

## 56. Re 2M Mach 0.50 (2)
BIGFOIL.COM POLAR EXPORT
NACA67-312 a=0.6
NACA67-312 a=0.6 |  |  |  | Cl Max: | 1.0006 | at alpha= | 9.5 | deg
XFOIL ncrit=9 |  |  |  | L/D Max: | 131.582 | at alpha= | 2.5 | deg
Re: | 2000000 |  |  | Cd Min: | 0.23812 | at alpha= | -20 | deg
Mach: | 0.5 |  |  | Cl=0 at alpha= | -2.6832 | deg
|  |  |  | @ Cl=0.1, Cd= | 0.0070128
|  |  |  | @ Cl=0.4, Cd= | 0.0043953
|  |  |  | @ Cl=0.6, Cd= | 0.0094059
alpha (deg) | Cl | Cd | Cm | Cl/Cd
-20 | -0.5632 | 0.23812 | -0.0195 | -2.3652
-19.5 | -0.5449 | 0.22986 | -0.0235 | -2.3706
-19 | -0.526 | 0.2217 | -0.0279 | -2.3726
-18.5 | -0.5078 | 0.21363 | -0.032 | -2.377
-18 | -0.4882 | 0.20618 | -0.0363 | -2.3678
-17.5 | -0.4677 | 0.19949 | -0.0404 | -2.3445
-17 | -0.4526 | 0.18921 | -0.0449 | -2.3921
-16 | -0.4108 | 0.17569 | -0.0532 | -2.3382
-15.5 | -0.3949 | 0.16646 | -0.0579 | -2.3723
-15 | -0.3738 | 0.16042 | -0.0617 | -2.3301
-14.5 | -0.3577 | 0.1517 | -0.0664 | -2.3579
-14 | -0.3426 | 0.14341 | -0.0707 | -2.389
-13.5 | -0.3279 | 0.13524 | -0.0749 | -2.4246
-13 | -0.3167 | 0.12643 | -0.0793 | -2.5049
-12.5 | -0.2971 | 0.12079 | -0.0826 | -2.4596
-12 | -0.2846 | 0.1126 | -0.0873 | -2.5275
-11.5 | -0.2746 | 0.10445 | -0.0913 | -2.629
-11 | -0.2665 | 0.09702 | -0.0947 | -2.7469
-10.5 | -0.2643 | 0.08832 | -0.099 | -2.9925
-10 | -0.2637 | 0.07982 | -0.1033 | -3.3037
-9.5 | -0.2642 | 0.07168 | -0.1075 | -3.6858
-9 | -0.2811 | 0.06135 | -0.1135 | -4.5819
-8.5 | -0.3066 | 0.05077 | -0.1212 | -6.039
-8 | -0.3436 | 0.04289 | -0.1195 | -8.0112
-7.5 | -0.378 | 0.03686 | -0.1112 | -10.255
-7 | -0.3967 | 0.02985 | -0.1033 | -13.2898
-6.5 | -0.4042 | 0.02222 | -0.0945 | -18.1908
-6 | -0.3899 | 0.01528 | -0.0869 | -25.517
-5.5 | -0.3411 | 0.01151 | -0.0832 | -29.6351
-5 | -0.2826 | 0.01 | -0.0805 | -28.26
-4.5 | -0.2238 | 0.00911 | -0.0781 | -24.5664
-4 | -0.1634 | 0.00847 | -0.0762 | -19.2916
-3.5 | -0.1022 | 0.00799 | -0.0747 | -12.791
-3 | -0.0396 | 0.00766 | -0.0738 | -5.1697
-2.5 | 0.0229 | 0.00736 | -0.0731 | 3.1114
-2 | 0.0854 | 0.00713 | -0.0725 | 11.9776
-1.5 | 0.1427 | 0.00667 | -0.0712 | 21.3943
-1 | 0.1878 | 0.00569 | -0.0679 | 33.0053
-0.5 | 0.2188 | 0.00428 | -0.0614 | 51.1215
0 | 0.285 | 0.00428 | -0.0617 | 66.5888
0.5 | 0.3499 | 0.00438 | -0.0615 | 79.8858
1 | 0.4154 | 0.0044 | -0.0614 | 94.4091
1.5 | 0.482 | 0.00434 | -0.0617 | 111.0599
2 | 0.5455 | 0.00431 | -0.0613 | 126.5661
2.5 | 0.5987 | 0.00455 | -0.0586 | 131.5824
3 | 0.6165 | 0.00532 | -0.0487 | 115.8835
3.5 | 0.5945 | 0.00672 | -0.0313 | 88.4673
4 | 0.5904 | 0.00842 | -0.0187 | 70.1188
4.5 | 0.6052 | 0.00994 | -0.01 | 60.8853
5 | 0.6348 | 0.01122 | -0.004 | 56.5775
5.5 | 0.6793 | 0.01201 | -0.0001 | 56.5612
6 | 0.726 | 0.01281 | 0.0035 | 56.6745
6.5 | 0.7735 | 0.01362 | 0.0071 | 56.7915
7 | 0.8193 | 0.01453 | 0.0112 | 56.3868
7.5 | 0.8606 | 0.01573 | 0.0161 | 54.7107
8 | 0.8995 | 0.01709 | 0.0215 | 52.6331
8.5 | 0.9314 | 0.01895 | 0.0277 | 49.1504
9 | 0.966 | 0.02144 | 0.0331 | 45.056
9.5 | 1.0006 | 0.02581 | 0.0366 | 38.7679
11.5 | 0.8853 | 0.06116 | 0.0487 | 14.4751
12 | 0.85 | 0.07388 | 0.0424 | 11.5051
12.5 | 0.8187 | 0.08971 | 0.0317 | 9.1261
13 | 0.79 | 0.10705 | 0.0213 | 7.3797
13.5 | 0.7677 | 0.12196 | 0.0128 | 6.2947
14 | 0.7602 | 0.13429 | 0.0059 | 5.6609
14.5 | 0.7537 | 0.14685 | -0.0011 | 5.1324

## 57. Re 3M Mach 0.00 (1)
BIGFOIL.COM POLAR EXPORT
NACA67-312 a=0.6
NACA67-312 a=0.6 |  |  |  | Cl Max: | 1.183 | at alpha= | 11 | deg
JavaFoil+Calcfoil stall+Eppler ext transition |  |  |  | L/D Max: | 178.91 | at alpha= | 3 | deg
Re: | 3000000 |  |  | Cd Min: | 0.00329 | at alpha= | -1.5 | deg
Mach: | 0 |  |  | Cl=0 at alpha= | -2.1083 | deg
|  |  |  | @ Cl=0.1, Cd= | 0.0033125
|  |  |  | @ Cl=0.4, Cd= | 0.0034564
|  |  |  | @ Cl=0.6, Cd= | 0.003431
alpha (deg) | Cl | Cd | Cm | Cl/Cd
-14 | -0.648 | 0.09652 | -0.01 | -6.713
-13.5 | -0.66 | 0.09219 | -0.011 | -7.155
-13 | -0.665 | 0.08617 | -0.011 | -7.715
-12.5 | -0.667 | 0.0818 | -0.012 | -8.151
-12 | -0.666 | 0.07644 | -0.013 | -8.713
-11.5 | -0.661 | 0.07142 | -0.013 | -9.262
-11 | -0.65 | 0.06729 | -0.014 | -9.656
-10.5 | -0.634 | 0.0632 | -0.015 | -10.039
-10 | -0.617 | 0.05834 | -0.016 | -10.581
-9.5 | -0.599 | 0.05239 | -0.018 | -11.436
-9 | -0.694 | 0.01045 | -0.031 | -66.453
-8.5 | -0.663 | 0.00982 | -0.032 | -67.524
-8 | -0.625 | 0.00943 | -0.033 | -66.295
-7.5 | -0.584 | 0.00908 | -0.034 | -64.354
-7 | -0.54 | 0.00734 | -0.035 | -73.568
-6.5 | -0.492 | 0.00766 | -0.036 | -64.248
-6 | -0.442 | 0.00738 | -0.037 | -59.924
-5.5 | -0.39 | 0.00767 | -0.038 | -50.817
-5 | -0.336 | 0.00738 | -0.039 | -45.496
-4.5 | -0.28 | 0.00711 | -0.04 | -39.414
-4 | -0.223 | 0.00682 | -0.041 | -32.715
-3.5 | -0.165 | 0.00666 | -0.042 | -24.797
-3 | -0.106 | 0.00645 | -0.043 | -16.464
-2.5 | -0.047 | 0.00635 | -0.044 | -7.377
-2 | 0.013 | 0.00604 | -0.045 | 2.142
-1.5 | 0.073 | 0.00329 | -0.046 | 22.17
-1 | 0.133 | 0.00334 | -0.047 | 39.9
-0.5 | 0.194 | 0.00341 | -0.048 | 56.785
0 | 0.253 | 0.00346 | -0.049 | 73.205
0.5 | 0.314 | 0.00357 | -0.05 | 87.715
1 | 0.374 | 0.00343 | -0.051 | 108.748
1.5 | 0.433 | 0.00349 | -0.052 | 124.266
2 | 0.492 | 0.00356 | -0.053 | 138.064
2.5 | 0.551 | 0.0036 | -0.054 | 152.803
3 | 0.609 | 0.0034 | -0.055 | 178.91
3.5 | 0.666 | 0.00423 | -0.056 | 157.376
4 | 0.722 | 0.00455 | -0.057 | 158.828
4.5 | 0.774 | 0.00939 | -0.057 | 82.43
5 | 0.827 | 0.00976 | -0.058 | 84.803
5.5 | 0.879 | 0.01018 | -0.059 | 86.407
6 | 0.929 | 0.01072 | -0.06 | 86.643
6.5 | 0.976 | 0.01118 | -0.061 | 87.281
7 | 1.018 | 0.01166 | -0.062 | 87.336
7.5 | 1.057 | 0.01215 | -0.063 | 86.931
8 | 1.09 | 0.01273 | -0.064 | 85.664
8.5 | 1.12 | 0.01334 | -0.065 | 83.921
9 | 1.144 | 0.01391 | -0.066 | 82.202
9.5 | 1.162 | 0.01459 | -0.067 | 79.631
10 | 1.175 | 0.01546 | -0.067 | 76.001
10.5 | 1.181 | 0.01634 | -0.068 | 72.287
11 | 1.183 | 0.01705 | -0.069 | 69.385
11.5 | 1.178 | 0.01803 | -0.07 | 65.357
12 | 1.167 | 0.01937 | -0.071 | 60.235
12.5 | 1.145 | 0.02163 | -0.071 | 52.918
13 | 1.014 | 0.05198 | -0.06 | 19.503
13.5 | 0.922 | 0.08991 | -0.041 | 10.25
14 | 0.895 | 0.09464 | -0.042 | 9.456
14.5 | 0.864 | 0.10137 | -0.041 | 8.52
15 | 0.83 | 0.10994 | -0.039 | 7.551
15.5 | 0.797 | 0.11742 | -0.038 | 6.791
16 | 0.764 | 0.12344 | -0.039 | 6.192

## 58. Re 3M Mach 0.00 (2)
BIGFOIL.COM POLAR EXPORT
NACA67-312 a=0.6
NACA67-312 a=0.6 |  |  |  | Cl Max: | 1.5073 | at alpha= | 18 | deg
XFOIL ncrit=9 |  |  |  | L/D Max: | 131.893 | at alpha= | 2 | deg
Re: | 3000000 |  |  | Cd Min: | 0.18647 | at alpha= | -18.5 | deg
Mach: | 0 |  |  | Cl=0 at alpha= | -2.4826 | deg
|  |  |  | @ Cl=0.1, Cd= | 0.0055179
|  |  |  | @ Cl=0.4, Cd= | 0.003332
|  |  |  | @ Cl=0.6, Cd= | 0.0070506
alpha (deg) | Cl | Cd | Cm | Cl/Cd
-18.5 | -0.4981 | 0.18647 | -0.0322 | -2.6712
-18 | -0.4805 | 0.18174 | -0.0354 | -2.6439
-17.5 | -0.4653 | 0.17572 | -0.039 | -2.648
-17 | -0.4596 | 0.16569 | -0.0431 | -2.7739
-16.5 | -0.4528 | 0.15704 | -0.0473 | -2.8833
-16 | -0.4356 | 0.15173 | -0.0508 | -2.8709
-15 | -0.4173 | 0.13609 | -0.0586 | -3.0664
-14.5 | -0.4184 | 0.12532 | -0.0632 | -3.3387
-14 | -1.0494 | 0.02323 | -0.0831 | -45.1743
-13.5 | -1.0569 | 0.02018 | -0.0744 | -52.3736
-13 | -1.0362 | 0.0184 | -0.0696 | -56.3152
-12.5 | -0.9942 | 0.01779 | -0.0681 | -55.8853
-12 | -0.9592 | 0.01639 | -0.0655 | -58.5235
-11.5 | -0.9149 | 0.01573 | -0.0643 | -58.1627
-11 | -0.8704 | 0.01492 | -0.0631 | -58.3378
-10.5 | -0.8246 | 0.01413 | -0.062 | -58.3581
-10 | -0.7779 | 0.01337 | -0.0611 | -58.1825
-9.5 | -0.7308 | 0.01257 | -0.0601 | -58.1384
-9 | -0.6801 | 0.01218 | -0.0598 | -55.8374
-8.5 | -0.6322 | 0.01133 | -0.059 | -55.7988
-8 | -0.5869 | 0.0101 | -0.0576 | -58.1089
-7.5 | -0.5375 | 0.00938 | -0.0569 | -57.3028
-7 | -0.4862 | 0.00886 | -0.0565 | -54.8758
-6.5 | -0.4341 | 0.00844 | -0.0562 | -51.4336
-6 | -0.3813 | 0.00809 | -0.0561 | -47.1323
-5.5 | -0.3276 | 0.00784 | -0.0561 | -41.7857
-5 | -0.275 | 0.0074 | -0.0559 | -37.1622
-4.5 | -0.2207 | 0.00713 | -0.056 | -30.9537
-4 | -0.1666 | 0.00685 | -0.0561 | -24.3212
-3.5 | -0.112 | 0.00661 | -0.0562 | -16.944
-3 | -0.0569 | 0.00642 | -0.0565 | -8.8629
-2.5 | -0.0019 | 0.00625 | -0.0568 | -0.304
-2 | 0.0527 | 0.00603 | -0.0569 | 8.7396
-1.5 | 0.1035 | 0.00548 | -0.0565 | 18.8869
-1 | 0.1517 | 0.0048 | -0.0556 | 31.6042
-0.5 | 0.1969 | 0.00393 | -0.0541 | 50.1018
0 | 0.2447 | 0.00332 | -0.0528 | 73.7048
0.5 | 0.3019 | 0.00328 | -0.0534 | 92.0427
1 | 0.3584 | 0.00328 | -0.0537 | 109.2683
1.5 | 0.4144 | 0.00335 | -0.054 | 123.7015
2 | 0.4669 | 0.00354 | -0.0536 | 131.8927
2.5 | 0.511 | 0.00413 | -0.0517 | 123.7288
3 | 0.5437 | 0.00511 | -0.0475 | 106.3992
3.5 | 0.5715 | 0.00614 | -0.0424 | 93.0782
4 | 0.599 | 0.00702 | -0.0372 | 85.3276
4.5 | 0.6232 | 0.00776 | -0.0313 | 80.3093
5 | 0.657 | 0.00842 | -0.0274 | 78.0285
5.5 | 0.6969 | 0.00888 | -0.0248 | 78.4797
6 | 0.7385 | 0.00931 | -0.0226 | 79.3233
6.5 | 0.7819 | 0.00971 | -0.0208 | 80.5252
7 | 0.823 | 0.01016 | -0.0186 | 81.0039
7.5 | 0.8635 | 0.01069 | -0.0164 | 80.7764
8 | 0.9035 | 0.01124 | -0.0142 | 80.3826
8.5 | 0.9434 | 0.01178 | -0.012 | 80.0849
9 | 0.9823 | 0.01238 | -0.0097 | 79.3457
9.5 | 1.0184 | 0.01312 | -0.0069 | 77.622
10 | 1.0566 | 0.01367 | -0.0046 | 77.2933
10.5 | 1.0951 | 0.01436 | -0.0025 | 76.2604
11 | 1.1508 | 0.01528 | -0.0046 | 75.3141
13 | 1.2972 | 0.01928 | 0.0026 | 67.2822
13.5 | 1.3271 | 0.02055 | 0.0052 | 64.5791
14 | 1.352 | 0.02221 | 0.0084 | 60.8735
14.5 | 1.3775 | 0.02379 | 0.0112 | 57.9025
15 | 1.4015 | 0.02553 | 0.014 | 54.8962
15.5 | 1.4304 | 0.0269 | 0.016 | 53.1747
16 | 1.4549 | 0.02866 | 0.0182 | 50.7641
16.5 | 1.4718 | 0.03105 | 0.021 | 47.401
17 | 1.492 | 0.03327 | 0.0231 | 44.8452
17.5 | 1.5018 | 0.03647 | 0.0257 | 41.1791
18 | 1.5073 | 0.04023 | 0.028 | 37.4671
18.5 | 1.4987 | 0.04568 | 0.0302 | 32.8087
19 | 1.4922 | 0.05138 | 0.0313 | 29.0424
19.5 | 1.4839 | 0.05782 | 0.0312 | 25.6641
20 | 1.4898 | 0.06292 | 0.0304 | 23.6777

## 59. Re 3M Mach 0.10 (1)
BIGFOIL.COM POLAR EXPORT
NACA67-312 a=0.6
NACA67-312 a=0.6 |  |  |  | Cl Max: | 1.173 | at alpha= | 10.5 | deg
JavaFoil+Calcfoil stall+Eppler ext transition |  |  |  | L/D Max: | 179.647 | at alpha= | 3 | deg
Re: | 3000000 |  |  | Cd Min: | 0.00327 | at alpha= | -1.5 | deg
Mach: | 0.1 |  |  | Cl=0 at alpha= | -2.1083 | deg
|  |  |  | @ Cl=0.1, Cd= | 0.0033054
|  |  |  | @ Cl=0.4, Cd= | 0.0034492
|  |  |  | @ Cl=0.6, Cd= | 0.0034547
alpha (deg) | Cl | Cd | Cm | Cl/Cd
-14 | -0.623 | 0.09814 | -0.01 | -6.35
-13.5 | -0.639 | 0.09227 | -0.011 | -6.922
-13 | -0.647 | 0.08696 | -0.011 | -7.436
-12.5 | -0.651 | 0.08326 | -0.012 | -7.825
-12 | -0.653 | 0.07734 | -0.013 | -8.448
-11.5 | -0.652 | 0.07199 | -0.013 | -9.053
-11 | -0.642 | 0.0683 | -0.014 | -9.396
-10.5 | -0.628 | 0.06379 | -0.015 | -9.849
-10 | -0.612 | 0.05909 | -0.016 | -10.362
-9.5 | -0.594 | 0.0542 | -0.017 | -10.955
-9 | -0.685 | 0.0112 | -0.031 | -61.17
-8.5 | -0.662 | 0.00991 | -0.032 | -66.817
-8 | -0.625 | 0.00949 | -0.033 | -65.905
-7.5 | -0.585 | 0.00913 | -0.034 | -64.01
-7 | -0.541 | 0.00737 | -0.035 | -73.337
-6.5 | -0.494 | 0.00769 | -0.036 | -64.202
-6 | -0.444 | 0.00742 | -0.037 | -59.831
-5.5 | -0.391 | 0.00766 | -0.038 | -51.123
-5 | -0.337 | 0.0074 | -0.039 | -45.589
-4.5 | -0.281 | 0.00721 | -0.04 | -39.03
-4 | -0.224 | 0.00689 | -0.041 | -32.513
-3.5 | -0.166 | 0.00666 | -0.042 | -24.886
-3 | -0.107 | 0.00642 | -0.043 | -16.622
-2.5 | -0.047 | 0.00633 | -0.044 | -7.442
-2 | 0.013 | 0.00608 | -0.045 | 2.136
-1.5 | 0.073 | 0.00327 | -0.046 | 22.391
-1 | 0.134 | 0.00335 | -0.047 | 39.909
-0.5 | 0.195 | 0.00341 | -0.048 | 57.127
0 | 0.255 | 0.00347 | -0.049 | 73.428
0.5 | 0.315 | 0.00356 | -0.05 | 88.61
1 | 0.375 | 0.00342 | -0.051 | 109.715
1.5 | 0.435 | 0.00349 | -0.052 | 124.711
2 | 0.494 | 0.00357 | -0.053 | 138.496
2.5 | 0.553 | 0.00363 | -0.054 | 152.5
3 | 0.612 | 0.00341 | -0.055 | 179.647
3.5 | 0.67 | 0.00426 | -0.056 | 156.981
4 | 0.722 | 0.00908 | -0.057 | 79.506
4.5 | 0.777 | 0.00942 | -0.058 | 82.482
5 | 0.831 | 0.00979 | -0.059 | 84.846
5.5 | 0.883 | 0.01024 | -0.06 | 86.232
6 | 0.933 | 0.0108 | -0.06 | 86.385
6.5 | 0.979 | 0.01128 | -0.061 | 86.871
7 | 1.021 | 0.01176 | -0.062 | 86.834
7.5 | 1.059 | 0.01228 | -0.063 | 86.221
8 | 1.092 | 0.01285 | -0.064 | 84.985
8.5 | 1.12 | 0.01346 | -0.065 | 83.208
9 | 1.142 | 0.01406 | -0.066 | 81.274
9.5 | 1.159 | 0.01478 | -0.067 | 78.433
10 | 1.169 | 0.01572 | -0.068 | 74.364
10.5 | 1.173 | 0.01662 | -0.069 | 70.565
11 | 1.171 | 0.01737 | -0.069 | 67.442
11.5 | 1.162 | 0.01851 | -0.07 | 62.786
12 | 1.145 | 0.0201 | -0.071 | 56.936
12.5 | 0.977 | 0.06305 | -0.054 | 15.489
13 | 0.927 | 0.08278 | -0.044 | 11.194
13.5 | 0.892 | 0.09214 | -0.04 | 9.679
14 | 0.861 | 0.09706 | -0.04 | 8.868
14.5 | 0.826 | 0.10446 | -0.04 | 7.906
15 | 0.788 | 0.11298 | -0.038 | 6.979
15.5 | 0.752 | 0.12004 | -0.038 | 6.26

## 60. Re 3M Mach 0.10 (2)
BIGFOIL.COM POLAR EXPORT
NACA67-312 a=0.6
NACA67-312 a=0.6 |  |  |  | Cl Max: | 1.484 | at alpha= | 17.5 | deg
XFOIL ncrit=9 |  |  |  | L/D Max: | 132.254 | at alpha= | 2 | deg
Re: | 3000000 |  |  | Cd Min: | 0.18719 | at alpha= | -18.5 | deg
Mach: | 0.1 |  |  | Cl=0 at alpha= | -2.4873 | deg
|  |  |  | @ Cl=0.1, Cd= | 0.0055597
|  |  |  | @ Cl=0.4, Cd= | 0.0033363
|  |  |  | @ Cl=0.6, Cd= | 0.0070818
alpha (deg) | Cl | Cd | Cm | Cl/Cd
-18.5 | -0.4984 | 0.18719 | -0.0321 | -2.6625
-17.5 | -0.4651 | 0.17646 | -0.039 | -2.6357
-17 | -0.4588 | 0.16676 | -0.0429 | -2.7513
-16.5 | -0.452 | 0.15775 | -0.0473 | -2.8653
-16 | -0.4349 | 0.1524 | -0.0508 | -2.8537
-15.5 | -0.4207 | 0.1462 | -0.0543 | -2.8776
-15 | -0.8946 | 0.04085 | -0.1062 | -21.8996
-14.5 | -0.9408 | 0.0337 | -0.1024 | -27.9169
-14 | -0.9973 | 0.02711 | -0.0927 | -36.7872
-13.5 | -1.0286 | 0.02253 | -0.0821 | -45.6547
-13 | -1.0266 | 0.01994 | -0.0744 | -51.4845
-12.5 | -0.989 | 0.01909 | -0.0721 | -51.8072
-12 | -0.9588 | 0.01729 | -0.0685 | -55.454
-11.5 | -0.9149 | 0.01659 | -0.0671 | -55.1477
-11 | -0.8717 | 0.01561 | -0.0654 | -55.8424
-10.5 | -0.827 | 0.01465 | -0.064 | -56.4505
-10 | -0.7812 | 0.01372 | -0.0627 | -56.9388
-9.5 | -0.7341 | 0.01286 | -0.0616 | -57.084
-9 | -0.6833 | 0.01241 | -0.0611 | -55.0604
-8.5 | -0.633 | 0.0118 | -0.0605 | -53.6441
-8 | -0.5892 | 0.01029 | -0.0587 | -57.2595
-7.5 | -0.5398 | 0.0095 | -0.0578 | -56.8211
-7 | -0.4884 | 0.00894 | -0.0573 | -54.6309
-6.5 | -0.436 | 0.0085 | -0.057 | -51.2941
-6 | -0.383 | 0.00813 | -0.0568 | -47.1095
-5.5 | -0.329 | 0.00787 | -0.0567 | -41.8043
-5 | -0.276 | 0.00743 | -0.0565 | -37.1467
-4.5 | -0.2215 | 0.00715 | -0.0565 | -30.979
-4 | -0.167 | 0.00686 | -0.0566 | -24.344
-3.5 | -0.1121 | 0.00662 | -0.0567 | -16.9335
-3 | -0.0568 | 0.00643 | -0.057 | -8.8336
-2.5 | -0.0014 | 0.00627 | -0.0572 | -0.22329
-2 | 0.0536 | 0.00605 | -0.0574 | 8.8595
-1.5 | 0.1047 | 0.00551 | -0.0569 | 19.0018
-1 | 0.153 | 0.00482 | -0.056 | 31.7427
-0.5 | 0.1983 | 0.00395 | -0.0545 | 50.2025
0 | 0.2461 | 0.00333 | -0.0531 | 73.9039
0.5 | 0.3036 | 0.00329 | -0.0537 | 92.2796
1 | 0.3604 | 0.00328 | -0.054 | 109.878
1.5 | 0.4167 | 0.00336 | -0.0543 | 124.0179
2 | 0.4695 | 0.00355 | -0.0539 | 132.2535
2.5 | 0.5134 | 0.00414 | -0.0518 | 124.0097
3 | 0.5456 | 0.00513 | -0.0475 | 106.3548
4 | 0.5984 | 0.00703 | -0.0365 | 85.1209
4.5 | 0.6222 | 0.0078 | -0.0304 | 79.7692
5 | 0.6564 | 0.00847 | -0.0266 | 77.497
5.5 | 0.6967 | 0.00893 | -0.024 | 78.0179
6 | 0.7388 | 0.00937 | -0.0218 | 78.8474
6.5 | 0.7822 | 0.00978 | -0.0199 | 79.9796
7 | 0.8239 | 0.01024 | -0.0178 | 80.459
7.5 | 0.8644 | 0.01078 | -0.0155 | 80.1855
8 | 0.9043 | 0.01137 | -0.0131 | 79.5339
8.5 | 0.9447 | 0.0119 | -0.0108 | 79.3866
9 | 0.9837 | 0.01253 | -0.0084 | 78.5076
9.5 | 1.0201 | 0.01328 | -0.0056 | 76.8148
10 | 1.0586 | 0.01385 | -0.0032 | 76.4332
11 | 1.1545 | 0.01561 | -0.0034 | 73.959
12 | 1.2327 | 0.01762 | -0.0003 | 69.9603
12.5 | 1.2673 | 0.01859 | 0.0021 | 68.1711
13 | 1.2991 | 0.01979 | 0.0048 | 65.6443
13.5 | 1.3266 | 0.02129 | 0.0078 | 62.3109
14 | 1.3518 | 0.02298 | 0.011 | 58.8251
14.5 | 1.3789 | 0.02452 | 0.0137 | 56.2357
15 | 1.4014 | 0.02646 | 0.0168 | 52.963
15.5 | 1.4284 | 0.02805 | 0.019 | 50.9234
16 | 1.45 | 0.03015 | 0.0216 | 48.0929
16.5 | 1.465 | 0.03282 | 0.0245 | 44.6374
17 | 1.482 | 0.03546 | 0.0268 | 41.7936
17.5 | 1.484 | 0.03956 | 0.0296 | 37.5126
18 | 1.4716 | 0.04539 | 0.0322 | 32.4212
18.5 | 1.4754 | 0.05002 | 0.0331 | 29.4962
19 | 1.4663 | 0.05652 | 0.0333 | 25.943
19.5 | 1.4467 | 0.06501 | 0.032 | 22.2535
20 | 1.4438 | 0.07193 | 0.0299 | 20.0723

## 61. Re 3M Mach 0.25 (1)
BIGFOIL.COM POLAR EXPORT
NACA67-312 a=0.6
NACA67-312 a=0.6 |  |  |  | Cl Max: | 1.127 | at alpha= | 9 | deg
JavaFoil+Calcfoil stall+Eppler ext transition |  |  |  | L/D Max: | 158.463 | at alpha= | 3.5 | deg
Re: | 3000000 |  |  | Cd Min: | 0.00333 | at alpha= | -1.5 | deg
Mach: | 0.25 |  |  | Cl=0 at alpha= | -2.1066 | deg
|  |  |  | @ Cl=0.1, Cd= | 0.0033381
|  |  |  | @ Cl=0.4, Cd= | 0.0034921
|  |  |  | @ Cl=0.6, Cd= | 0.10962
alpha (deg) | Cl | Cd | Cm | Cl/Cd
-13 | -0.487 | 0.0914 | -0.012 | -5.328
-12.5 | -0.52 | 0.08574 | -0.012 | -6.066
-12 | -0.547 | 0.08107 | -0.012 | -6.744
-11.5 | -0.567 | 0.07578 | -0.013 | -7.485
-11 | -0.575 | 0.07188 | -0.013 | -8.001
-10.5 | -0.576 | 0.06711 | -0.014 | -8.589
-10 | -0.573 | 0.06296 | -0.015 | -9.101
-9.5 | -0.565 | 0.0577 | -0.016 | -9.785
-9 | -0.55 | 0.05406 | -0.017 | -10.171
-8.5 | -0.537 | 0.04598 | -0.021 | -11.682
-8 | -0.619 | 0.0099 | -0.034 | -62.523
-7.5 | -0.584 | 0.00953 | -0.035 | -61.265
-7 | -0.544 | 0.00905 | -0.036 | -60.15
-6.5 | -0.499 | 0.00736 | -0.037 | -67.795
-6 | -0.451 | 0.00761 | -0.038 | -59.227
-5.5 | -0.399 | 0.00735 | -0.039 | -54.256
-5 | -0.345 | 0.00707 | -0.04 | -48.727
-4.5 | -0.288 | 0.00723 | -0.041 | -39.834
-4 | -0.23 | 0.00695 | -0.042 | -33.052
-3.5 | -0.17 | 0.00682 | -0.043 | -24.956
-3 | -0.11 | 0.0066 | -0.044 | -16.612
-2.5 | -0.048 | 0.00624 | -0.045 | -7.754
-2 | 0.013 | 0.0061 | -0.046 | 2.188
-1.5 | 0.075 | 0.00333 | -0.047 | 22.6
-1 | 0.137 | 0.00335 | -0.048 | 40.966
-0.5 | 0.2 | 0.00342 | -0.049 | 58.479
0 | 0.262 | 0.00352 | -0.05 | 74.378
0.5 | 0.324 | 0.00337 | -0.051 | 95.966
1 | 0.385 | 0.00348 | -0.052 | 110.909
1.5 | 0.447 | 0.00353 | -0.054 | 126.623
2 | 0.507 | 0.00335 | -0.055 | 151.592
2.5 | 0.568 | 0.00407 | -0.056 | 139.599
3 | 0.628 | 0.00416 | -0.057 | 151.008
3.5 | 0.687 | 0.00433 | -0.058 | 158.463
4 | 0.74 | 0.00932 | -0.058 | 79.408
4.5 | 0.797 | 0.00971 | -0.059 | 82.06
5 | 0.851 | 0.01009 | -0.06 | 84.315
5.5 | 0.903 | 0.01068 | -0.061 | 84.593
6 | 0.953 | 0.01118 | -0.062 | 85.274
6.5 | 0.998 | 0.01171 | -0.063 | 85.246
7 | 1.037 | 0.01226 | -0.064 | 84.615
7.5 | 1.071 | 0.01285 | -0.065 | 83.326
8 | 1.097 | 0.01351 | -0.066 | 81.234
8.5 | 1.116 | 0.01421 | -0.067 | 78.535
9 | 1.127 | 0.01494 | -0.068 | 75.416
9.5 | 1.127 | 0.01599 | -0.069 | 70.526
10 | 1.119 | 0.0168 | -0.069 | 66.603
10.5 | 1.098 | 0.01816 | -0.07 | 60.466
11 | 0.904 | 0.06267 | -0.048 | 14.425
11.5 | 0.858 | 0.07399 | -0.041 | 11.597
12 | 0.815 | 0.0825 | -0.036 | 9.875
12.5 | 0.768 | 0.08977 | -0.036 | 8.56
13 | 0.714 | 0.0952 | -0.035 | 7.498
13.5 | 0.644 | 0.10337 | -0.035 | 6.226
14 | 0.568 | 0.10962 | -0.036 | 5.185

## 62. Re 3M Mach 0.25 (2)
BIGFOIL.COM POLAR EXPORT
NACA67-312 a=0.6
NACA67-312 a=0.6 |  |  |  | Cl Max: | 1.3591 | at alpha= | 15.5 | deg
XFOIL ncrit=9 |  |  |  | L/D Max: | 134.417 | at alpha= | 2 | deg
Re: | 3000000 |  |  | Cd Min: | 0.22674 | at alpha= | 20 | deg
Mach: | 0.25 |  |  | Cl=0 at alpha= | -2.5114 | deg
|  |  |  | @ Cl=0.1, Cd= | 0.0056317
|  |  |  | @ Cl=0.4, Cd= | 0.003359
|  |  |  | @ Cl=0.6, Cd= | 0.0074002
alpha (deg) | Cl | Cd | Cm | Cl/Cd
-15.5 | -0.4146 | 0.14997 | -0.0546 | -2.7646
-15 | -0.4009 | 0.1432 | -0.0583 | -2.7996
-14.5 | -0.3916 | 0.13468 | -0.0625 | -2.9076
-14 | -0.3867 | 0.12533 | -0.0668 | -3.0855
-13.5 | -0.3854 | 0.1163 | -0.0713 | -3.3138
-13 | -0.3828 | 0.10767 | -0.0755 | -3.5553
-12.5 | -0.373 | 0.10096 | -0.0791 | -3.6945
-12 | -0.3858 | 0.08988 | -0.0843 | -4.2924
-11.5 | -0.4707 | 0.06677 | -0.0965 | -7.0496
-11 | -0.7816 | 0.02783 | -0.0894 | -28.0848
-10.5 | -0.7964 | 0.02188 | -0.0806 | -36.3985
-10 | -0.7775 | 0.01822 | -0.0751 | -42.6729
-9.5 | -0.7406 | 0.01602 | -0.0717 | -46.2297
-9 | -0.6961 | 0.01445 | -0.0693 | -48.173
-8.5 | -0.6469 | 0.01324 | -0.0676 | -48.8595
-8 | -0.5985 | 0.01184 | -0.0658 | -50.549
-7.5 | -0.5516 | 0.01032 | -0.0637 | -53.4496
-7 | -0.4997 | 0.0095 | -0.0624 | -52.6
-6.5 | -0.4461 | 0.0089 | -0.0615 | -50.1236
-6 | -0.3918 | 0.00843 | -0.0608 | -46.4769
-5.5 | -0.3364 | 0.00803 | -0.0604 | -41.8929
-5 | -0.2812 | 0.0076 | -0.0599 | -37
-4.5 | -0.2254 | 0.00725 | -0.0596 | -31.0897
-4 | -0.1693 | 0.00694 | -0.0594 | -24.3948
-3.5 | -0.1127 | 0.00669 | -0.0594 | -16.846
-3 | -0.0556 | 0.00652 | -0.0595 | -8.5276
-2.5 | 0.0013 | 0.00635 | -0.0597 | 0.20472
-2 | 0.0581 | 0.00611 | -0.0598 | 9.509
-1 | 0.1606 | 0.00494 | -0.0583 | 32.5101
-0.5 | 0.2065 | 0.00407 | -0.0565 | 50.7371
0 | 0.2542 | 0.00337 | -0.0549 | 75.4303
0.5 | 0.3132 | 0.00333 | -0.0553 | 94.0541
1 | 0.3718 | 0.00332 | -0.0557 | 111.988
1.5 | 0.4296 | 0.0034 | -0.0559 | 126.3529
2 | 0.4839 | 0.0036 | -0.0554 | 134.4167
2.5 | 0.5265 | 0.00423 | -0.0526 | 124.4681
3 | 0.5548 | 0.00527 | -0.0471 | 105.2751
3.5 | 0.5765 | 0.00632 | -0.0403 | 91.2184
4 | 0.5934 | 0.00716 | -0.0323 | 82.8771
4.5 | 0.6184 | 0.00807 | -0.0263 | 76.6295
5 | 0.6543 | 0.00879 | -0.0225 | 74.4369
5.5 | 0.6969 | 0.00926 | -0.0199 | 75.2592
6 | 0.7402 | 0.00974 | -0.0175 | 75.9959
6.5 | 0.7845 | 0.01023 | -0.0153 | 76.6862
7 | 0.8274 | 0.01074 | -0.0128 | 77.0391
7.5 | 0.8695 | 0.01134 | -0.0103 | 76.6755
8 | 0.9101 | 0.012 | -0.0074 | 75.8417
8.5 | 0.9518 | 0.01264 | -0.0048 | 75.3006
9 | 0.9896 | 0.01346 | -0.0015 | 73.5215
9.5 | 1.0292 | 0.01421 | 0.0014 | 72.4279
11 | 1.1719 | 0.01752 | 0.0039 | 66.8893
11.5 | 1.2078 | 0.01868 | 0.0071 | 64.6574
12 | 1.2422 | 0.01995 | 0.0103 | 62.2657
12.5 | 1.2662 | 0.02202 | 0.0147 | 57.5023
13 | 1.2931 | 0.02389 | 0.0185 | 54.1272
13.5 | 1.3148 | 0.02619 | 0.0226 | 50.2024
14 | 1.3379 | 0.02845 | 0.0263 | 47.0264
14.5 | 1.3518 | 0.0315 | 0.0303 | 42.9143
15 | 1.3474 | 0.03618 | 0.035 | 37.2416
15.5 | 1.3591 | 0.03981 | 0.0378 | 34.1397
16 | 1.3405 | 0.04656 | 0.0407 | 28.7908
16.5 | 1.3236 | 0.05387 | 0.0417 | 24.5703
17 | 1.2965 | 0.06344 | 0.0403 | 20.4366
17.5 | 1.2583 | 0.07601 | 0.0354 | 16.5544
18 | 1.2103 | 0.09242 | 0.0262 | 13.0957
18.5 | 1.1568 | 0.11229 | 0.0138 | 10.3019
19 | 1.0756 | 0.13837 | -0.0017 | 7.7734
20 | 0.832 | 0.22674 | -0.047 | 3.6694

## 63. Re 3M Mach 0.50 (1)
BIGFOIL.COM POLAR EXPORT
NACA67-312 a=0.6
NACA67-312 a=0.6 |  |  |  | Cl Max: | 1.186 | at alpha= | 20 | deg
JavaFoil+Calcfoil stall+Eppler ext transition |  |  |  | L/D Max: | 161.241 | at alpha= | 3.5 | deg
Re: | 3000000 |  |  | Cd Min: | 0.00294 | at alpha= | -1 | deg
Mach: | 0.5 |  |  | Cl=0 at alpha= | -2.1087 | deg
|  |  |  | @ Cl=0.1, Cd= | 0.004992
|  |  |  | @ Cl=0.4, Cd= | 0.0039931
|  |  |  | @ Cl=0.6, Cd= | 0.0042346
alpha (deg) | Cl | Cd | Cm | Cl/Cd
-20 | -0.972 | 0.16682 | -0.008 | -5.825
-19.5 | -0.947 | 0.16835 | -0.009 | -5.626
-19 | -0.919 | 0.15574 | -0.009 | -5.898
-18.5 | -0.891 | 0.15178 | -0.009 | -5.869
-18 | -0.864 | 0.14793 | -0.01 | -5.84
-17.5 | -0.837 | 0.14512 | -0.01 | -5.77
-17 | -0.811 | 0.13981 | -0.011 | -5.8
-16.5 | -0.784 | 0.13669 | -0.011 | -5.738
-16 | -0.757 | 0.12979 | -0.011 | -5.831
-15.5 | -0.729 | 0.12556 | -0.012 | -5.807
-15 | -0.703 | 0.11849 | -0.012 | -5.929
-14.5 | -0.676 | 0.11471 | -0.013 | -5.891
-14 | -0.649 | 0.1089 | -0.013 | -5.959
-13.5 | -0.622 | 0.1061 | -0.014 | -5.863
-13 | -0.594 | 0.10387 | -0.014 | -5.723
-12.5 | -0.567 | 0.09733 | -0.014 | -5.824
-12 | -0.54 | 0.09461 | -0.014 | -5.706
-11.5 | -0.513 | 0.08991 | -0.015 | -5.704
-11 | -0.486 | 0.08718 | -0.015 | -5.572
-10.5 | -0.459 | 0.08663 | -0.016 | -5.296
-10 | -0.431 | 0.077 | -0.016 | -5.598
-9.5 | -0.404 | 0.06751 | -0.016 | -5.985
-9 | -0.377 | 0.05999 | -0.017 | -6.283
-8.5 | -0.35 | 0.05619 | -0.018 | -6.225
-8 | -0.322 | 0.06834 | -0.017 | -4.709
-7.5 | -0.294 | 0.06351 | -0.016 | -4.633
-7 | -0.268 | 0.04635 | -0.02 | -5.786
-6.5 | -0.242 | 0.04231 | -0.022 | -5.709
-6 | -0.352 | 0.03973 | -0.022 | -8.862
-5.5 | -0.41 | 0.00908 | -0.044 | -45.161
-5 | -0.366 | 0.00843 | -0.045 | -43.494
-4.5 | -0.312 | 0.008 | -0.046 | -39.04
-4 | -0.252 | 0.00767 | -0.047 | -32.846
-3.5 | -0.188 | 0.0061 | -0.048 | -30.807
-3 | -0.122 | 0.00632 | -0.049 | -19.258
-2.5 | -0.054 | 0.00596 | -0.05 | -9.034
-2 | 0.015 | 0.00577 | -0.052 | 2.576
-1.5 | 0.084 | 0.0056 | -0.053 | 15
-1 | 0.154 | 0.00294 | -0.054 | 52.194
-0.5 | 0.223 | 0.00355 | -0.055 | 62.897
0 | 0.292 | 0.00366 | -0.056 | 79.817
0.5 | 0.361 | 0.00393 | -0.057 | 91.876
1 | 0.429 | 0.00404 | -0.058 | 106.364
1.5 | 0.498 | 0.00413 | -0.06 | 120.66
2 | 0.564 | 0.00424 | -0.061 | 133.152
2.5 | 0.631 | 0.00423 | -0.062 | 149.253
3 | 0.697 | 0.0045 | -0.063 | 154.967
3.5 | 0.762 | 0.00473 | -0.064 | 161.241
4 | 0.82 | 0.01052 | -0.065 | 77.915
4.5 | 0.878 | 0.01106 | -0.066 | 79.41
5 | 0.932 | 0.01181 | -0.067 | 78.947
5.5 | 0.98 | 0.01249 | -0.068 | 78.49
6 | 1.018 | 0.01332 | -0.069 | 76.465
6.5 | 1.034 | 0.01414 | -0.07 | 73.093
7 | 0.998 | 0.01523 | -0.071 | 65.552
7.5 | 0.522 | 0.05221 | -0.033 | 9.997
8 | 0.667 | 0.01716 | -0.073 | 38.871
8.5 | 0.576 | 0.06009 | -0.035 | 9.586
9 | 0.602 | 0.06873 | -0.033 | 8.755
9.5 | 0.63 | 0.0635 | -0.037 | 9.919
10 | 0.656 | 0.07051 | -0.037 | 9.305
10.5 | 0.682 | 0.08606 | -0.037 | 7.928
11 | 0.709 | 0.08687 | -0.039 | 8.167
11.5 | 0.736 | 0.09461 | -0.04 | 7.778
12 | 0.762 | 0.09793 | -0.04 | 7.784
12.5 | 0.789 | 0.10084 | -0.041 | 7.822
13 | 0.816 | 0.10237 | -0.044 | 7.976
13.5 | 0.843 | 0.10886 | -0.044 | 7.74
14 | 0.869 | 0.11259 | -0.045 | 7.715
14.5 | 0.895 | 0.11623 | -0.046 | 7.7
15 | 0.924 | 0.12166 | -0.049 | 7.592
15.5 | 0.949 | 0.12819 | -0.049 | 7.401
16 | 0.975 | 0.13209 | -0.05 | 7.379
16.5 | 1.001 | 0.13699 | -0.051 | 7.309
17 | 1.03 | 0.14278 | -0.053 | 7.212
17.5 | 1.055 | 0.14395 | -0.054 | 7.328
18 | 1.081 | 0.14681 | -0.055 | 7.363
18.5 | 1.107 | 0.15248 | -0.056 | 7.261
19 | 1.135 | 0.16116 | -0.058 | 7.041
19.5 | 1.165 | 0.16566 | -0.061 | 7.03
20 | 1.186 | 0.16637 | -0.059 | 7.13

## 64. Re 3M Mach 0.50 (2)
BIGFOIL.COM POLAR EXPORT
NACA67-312 a=0.6
NACA67-312 a=0.6 |  |  |  | Cl Max: | 1.0163 | at alpha= | 9.5 | deg
XFOIL ncrit=9 |  |  |  | L/D Max: | 181.622 | at alpha= | -1.5 | deg
Re: | 3000000 |  |  | Cd Min: | 0.21105 | at alpha= | -20 | deg
Mach: | 0.5 |  |  | Cl=0 at alpha= | -2.5764 | deg
|  |  |  | @ Cl=0.1, Cd= | 0.00076806
|  |  |  | @ Cl=0.4, Cd= | 0.00353
|  |  |  | @ Cl=0.6, Cd= | 0.0090291
alpha (deg) | Cl | Cd | Cm | Cl/Cd
-20 | -0.4727 | 0.21105 | 0.0078 | -2.2398
-19.5 | -0.4568 | 0.20364 | 0.0028 | -2.2432
-19 | -0.4406 | 0.19687 | -0.0022 | -2.238
-18.5 | -0.4252 | 0.18936 | -0.0073 | -2.2455
-18 | -0.4111 | 0.1813 | -0.0124 | -2.2675
-17.5 | -0.3955 | 0.17457 | -0.0175 | -2.2656
-17 | -0.3778 | 0.16865 | -0.0224 | -2.2401
-16.5 | -0.3616 | 0.16229 | -0.0273 | -2.2281
-16 | -0.3477 | 0.15529 | -0.0325 | -2.239
-15.5 | -0.335 | 0.14832 | -0.0377 | -2.2586
-15 | -0.3169 | 0.14323 | -0.0425 | -2.2125
-14.5 | -0.3023 | 0.13738 | -0.0475 | -2.2005
-14 | -0.2948 | 0.13051 | -0.0534 | -2.2588
-13.5 | -0.281 | 0.12578 | -0.0584 | -2.2341
-13 | -0.2676 | 0.11933 | -0.0631 | -2.2425
-12.5 | -0.2558 | 0.11227 | -0.0677 | -2.2784
-12 | -0.2465 | 0.10442 | -0.0723 | -2.3607
-11.5 | -0.2412 | 0.09572 | -0.077 | -2.5198
-11 | -0.2388 | 0.08656 | -0.0817 | -2.7588
-10.5 | -0.2414 | 0.07671 | -0.0865 | -3.1469
-10 | -0.2491 | 0.06641 | -0.0914 | -3.7509
-9.5 | -0.2605 | 0.05607 | -0.0966 | -4.646
-9 | -0.2846 | 0.04408 | -0.1039 | -6.4564
-8.5 | -0.3238 | 0.03243 | -0.1131 | -9.9846
-8 | -0.366 | 0.02521 | -0.1105 | -14.518
-7.5 | -0.4052 | 0.01952 | -0.1017 | -20.7582
-6.5 | -0.434 | 0.00676 | -0.0852 | -64.2012
-6 | -0.4084 | 0.00319 | -0.0795 | -128.0251
-5.5 | -0.3564 | 0.00186 | -0.0764 | -191.6129
-5 | -0.2991 | 0.00139 | -0.0738 | -215.1799
-4.5 | -0.2404 | 0.00114 | -0.0716 | -210.8772
-4 | -0.1792 | 0.00103 | -0.0702 | -173.9806
-3.5 | -0.1168 | 0.00094 | -0.0692 | -124.2553
-3 | -0.0538 | 0.00087 | -0.0686 | -61.8391
-2.5 | 0.0097 | 0.00083 | -0.0683 | 11.6867
-2 | 0.0731 | 0.00079 | -0.0682 | 92.5316
-1.5 | 0.1344 | 0.00074 | -0.0678 | 181.6216
0 | 0.2894 | 0.00356 | -0.0625 | 81.2921
0.5 | 0.3557 | 0.00353 | -0.0628 | 100.7649
1 | 0.4211 | 0.00353 | -0.0628 | 119.2918
1.5 | 0.4866 | 0.00359 | -0.0628 | 135.5432
2 | 0.5443 | 0.00383 | -0.0612 | 142.1149
2.5 | 0.5747 | 0.00461 | -0.0541 | 124.6638
3 | 0.5663 | 0.00571 | -0.0391 | 99.1769
3.5 | 0.5701 | 0.00703 | -0.0274 | 81.0953
4 | 0.5848 | 0.00838 | -0.0183 | 69.7852
4.5 | 0.6122 | 0.00955 | -0.0116 | 64.1047
5 | 0.6528 | 0.01046 | -0.0072 | 62.4092
5.5 | 0.7018 | 0.0111 | -0.004 | 63.2252
6 | 0.7508 | 0.01178 | -0.0006 | 63.7351
6.5 | 0.8001 | 0.01254 | 0.0029 | 63.8038
7 | 0.8467 | 0.0134 | 0.007 | 63.1866
7.5 | 0.8912 | 0.01447 | 0.0116 | 61.5895
8 | 0.9336 | 0.01568 | 0.0167 | 59.5408
8.5 | 0.9722 | 0.01722 | 0.0224 | 56.4576
9 | 0.9998 | 0.01946 | 0.0296 | 51.3772
9.5 | 1.0163 | 0.0231 | 0.0374 | 43.9957
10.5 | 1.0015 | 0.03767 | 0.0469 | 26.5861
11 | 0.9631 | 0.04648 | 0.0506 | 20.7207
11.5 | 0.9189 | 0.05696 | 0.0506 | 16.1324
12 | 0.8792 | 0.06924 | 0.0457 | 12.6979
12.5 | 0.8425 | 0.08456 | 0.0358 | 9.9633
13 | 0.8168 | 0.10145 | 0.025 | 8.0513
13.5 | 0.7938 | 0.11643 | 0.0162 | 6.8178
14 | 0.7764 | 0.13055 | 0.0082 | 5.9471
14.5 | 0.7655 | 0.14405 | 0.0006 | 5.3141

## 65. Re 4M Mach 0.00 (1)
BIGFOIL.COM POLAR EXPORT
NACA67-312 a=0.6
NACA67-312 a=0.6 |  |  |  | Cl Max: | 1.184 | at alpha= | 11 | deg
JavaFoil+Calcfoil stall+Eppler ext transition |  |  |  | L/D Max: | 170.083 | at alpha= | 3 | deg
Re: | 4000000 |  |  | Cd Min: | 0.00315 | at alpha= | -1.5 | deg
Mach: | 0 |  |  | Cl=0 at alpha= | -2.1083 | deg
|  |  |  | @ Cl=0.1, Cd= | 0.0031725
|  |  |  | @ Cl=0.4, Cd= | 0.0035103
|  |  |  | @ Cl=0.6, Cd= | 0.0035645
alpha (deg) | Cl | Cd | Cm | Cl/Cd
-14.5 | -0.634 | 0.10219 | -0.01 | -6.201
-14 | -0.649 | 0.095 | -0.011 | -6.831
-13.5 | -0.661 | 0.08995 | -0.011 | -7.346
-13 | -0.666 | 0.08418 | -0.012 | -7.914
-12.5 | -0.668 | 0.07975 | -0.013 | -8.379
-12 | -0.668 | 0.07432 | -0.013 | -8.982
-11.5 | -0.664 | 0.06918 | -0.014 | -9.591
-11 | -0.652 | 0.06503 | -0.015 | -10.027
-10.5 | -0.638 | 0.06034 | -0.016 | -10.571
-10 | -0.624 | 0.05341 | -0.018 | -11.692
-9.5 | -0.724 | 0.01051 | -0.03 | -68.945
-9 | -0.697 | 0.00985 | -0.031 | -70.795
-8.5 | -0.664 | 0.00933 | -0.032 | -71.147
-8 | -0.626 | 0.00751 | -0.033 | -83.389
-7.5 | -0.585 | 0.00781 | -0.034 | -74.898
-7 | -0.54 | 0.00751 | -0.035 | -71.932
-6.5 | -0.493 | 0.00729 | -0.036 | -67.585
-6 | -0.442 | 0.0075 | -0.037 | -58.999
-5.5 | -0.39 | 0.00728 | -0.038 | -53.626
-5 | -0.336 | 0.00699 | -0.039 | -48.047
-4.5 | -0.28 | 0.00679 | -0.04 | -41.285
-4 | -0.223 | 0.00649 | -0.041 | -34.383
-3.5 | -0.165 | 0.00631 | -0.042 | -26.179
-3 | -0.106 | 0.00619 | -0.043 | -17.162
-2.5 | -0.047 | 0.00602 | -0.044 | -7.789
-2 | 0.013 | 0.00632 | -0.045 | 2.046
-1.5 | 0.073 | 0.00315 | -0.046 | 23.129
-1 | 0.133 | 0.0032 | -0.047 | 41.602
-0.5 | 0.194 | 0.00329 | -0.048 | 58.908
0 | 0.254 | 0.00336 | -0.049 | 75.392
0.5 | 0.314 | 0.00342 | -0.05 | 91.59
1 | 0.374 | 0.00348 | -0.051 | 107.378
1.5 | 0.434 | 0.00355 | -0.052 | 122.123
2 | 0.492 | 0.00338 | -0.053 | 145.365
2.5 | 0.551 | 0.00348 | -0.054 | 158.475
3 | 0.609 | 0.00358 | -0.055 | 170.083
3.5 | 0.666 | 0.00482 | -0.056 | 138.224
4 | 0.721 | 0.00585 | -0.057 | 123.147
4.5 | 0.774 | 0.0089 | -0.057 | 86.972
5 | 0.828 | 0.00927 | -0.058 | 89.318
5.5 | 0.88 | 0.00967 | -0.059 | 91.012
6 | 0.93 | 0.01018 | -0.06 | 91.328
6.5 | 0.977 | 0.01061 | -0.061 | 92.031
7 | 1.019 | 0.01106 | -0.062 | 92.179
7.5 | 1.058 | 0.01155 | -0.063 | 91.585
8 | 1.092 | 0.01208 | -0.064 | 90.325
8.5 | 1.121 | 0.01265 | -0.065 | 88.569
9 | 1.145 | 0.0132 | -0.066 | 86.692
9.5 | 1.163 | 0.01383 | -0.067 | 84.08
10 | 1.176 | 0.01466 | -0.068 | 80.218
10.5 | 1.183 | 0.01549 | -0.068 | 76.341
11 | 1.184 | 0.01615 | -0.069 | 73.318
11.5 | 1.18 | 0.01707 | -0.07 | 69.141
12 | 1.169 | 0.01824 | -0.071 | 64.122
12.5 | 1.153 | 0.01968 | -0.071 | 58.58
13 | 1.129 | 0.02123 | -0.072 | 53.187
13.5 | 0.93 | 0.08384 | -0.046 | 11.093
14 | 0.902 | 0.08922 | -0.046 | 10.104
14.5 | 0.868 | 0.09748 | -0.044 | 8.899
15 | 0.832 | 0.10717 | -0.041 | 7.762
15.5 | 0.799 | 0.11412 | -0.04 | 7
16 | 0.765 | 0.1207 | -0.04 | 6.342

## 66. Re 4M Mach 0.00 (2)
BIGFOIL.COM POLAR EXPORT
NACA67-312 a=0.6
NACA67-312 a=0.6 |  |  |  | Cl Max: | 1.5749 | at alpha= | 20 | deg
XFOIL ncrit=9 |  |  |  | L/D Max: | 132.46 | at alpha= | 1.5 | deg
Re: | 4000000 |  |  | Cd Min: | 0.05238 | at alpha= | 20 | deg
Mach: | 0 |  |  | Cl=0 at alpha= | -2.4604 | deg
|  |  |  | @ Cl=0.1, Cd= | 0.0052794
|  |  |  | @ Cl=0.4, Cd= | 0.0030872
|  |  |  | @ Cl=0.6, Cd= | 0.0069936
alpha (deg) | Cl | Cd | Cm | Cl/Cd
-18.5 | -1.1966 | 0.04083 | -0.1057 | -29.3069
-18 | -1.2173 | 0.03524 | -0.1044 | -34.5431
-17.5 | -1.2232 | 0.03155 | -0.1016 | -38.7702
-17 | -1.2285 | 0.02829 | -0.0974 | -43.4252
-16.5 | -1.2233 | 0.02593 | -0.0931 | -47.177
-16 | -1.1988 | 0.02472 | -0.0903 | -48.4951
-15.5 | -1.1808 | 0.02323 | -0.0863 | -50.8308
-15 | -1.1727 | 0.02113 | -0.0806 | -55.4993
-14.5 | -1.1386 | 0.02059 | -0.0779 | -55.2987
-14 | -1.1147 | 0.01945 | -0.0735 | -57.3111
-13.5 | -1.0848 | 0.01861 | -0.0699 | -58.2912
-13 | -1.0488 | 0.01764 | -0.0675 | -59.4558
-12.5 | -1.0051 | 0.0171 | -0.0662 | -58.7778
-12 | -0.9838 | 0.01425 | -0.0615 | -69.0386
-11.5 | -0.9402 | 0.01335 | -0.0601 | -70.427
-11 | -0.892 | 0.01285 | -0.0594 | -69.4163
-10.5 | -0.8436 | 0.0123 | -0.0587 | -68.5854
-10 | -0.795 | 0.01167 | -0.058 | -68.1234
-9.5 | -0.7465 | 0.01098 | -0.0573 | -67.9872
-9 | -0.6957 | 0.01049 | -0.0569 | -66.3203
-8.5 | -0.6452 | 0.00995 | -0.0565 | -64.8442
-8 | -0.5941 | 0.00946 | -0.0561 | -62.8013
-7.5 | -0.5426 | 0.009 | -0.0558 | -60.2889
-7 | -0.4912 | 0.00848 | -0.0554 | -57.9245
-6.5 | -0.4404 | 0.00786 | -0.0549 | -56.0305
-6 | -0.3872 | 0.00749 | -0.0548 | -51.6956
-5.5 | -0.3332 | 0.00721 | -0.0549 | -46.2136
-5 | -0.2787 | 0.00696 | -0.0551 | -40.0431
-4.5 | -0.2251 | 0.00664 | -0.055 | -33.9006
-4 | -0.1707 | 0.00641 | -0.0552 | -26.6303
-3.5 | -0.1156 | 0.00621 | -0.0554 | -18.6151
-3 | -0.0598 | 0.00603 | -0.0558 | -9.9171
-2.5 | -0.0044 | 0.00583 | -0.0562 | -0.75472
-2 | 0.0511 | 0.00563 | -0.0565 | 9.0764
-1.5 | 0.1041 | 0.00525 | -0.0564 | 19.8286
-1 | 0.1548 | 0.00476 | -0.0559 | 32.521
-0.5 | 0.2042 | 0.00413 | -0.0552 | 49.4431
0 | 0.2462 | 0.00303 | -0.0531 | 81.2541
0.5 | 0.3033 | 0.00296 | -0.0536 | 102.4662
1 | 0.36 | 0.00297 | -0.0541 | 121.2121
1.5 | 0.4146 | 0.00313 | -0.0542 | 132.4601
2 | 0.4595 | 0.00372 | -0.0523 | 123.5215
2.5 | 0.4972 | 0.0046 | -0.0491 | 108.087
3.5 | 0.5679 | 0.00618 | -0.0419 | 91.8932
4 | 0.5998 | 0.00699 | -0.0376 | 85.8083
4.5 | 0.6313 | 0.00756 | -0.0331 | 83.5053
5 | 0.6693 | 0.00802 | -0.03 | 83.4539
5.5 | 0.7109 | 0.0084 | -0.0277 | 84.631
6 | 0.7537 | 0.00879 | -0.0256 | 85.7452
6.5 | 0.7956 | 0.00919 | -0.0235 | 86.5724
7 | 0.838 | 0.0096 | -0.0215 | 87.2917
8 | 0.9196 | 0.0106 | -0.0172 | 86.7547
8.5 | 0.9605 | 0.01112 | -0.0152 | 86.3759
9 | 0.9984 | 0.01175 | -0.0126 | 84.9702
9.5 | 1.0392 | 0.01227 | -0.0107 | 84.6944
10 | 1.0776 | 0.01284 | -0.0084 | 83.9252
10.5 | 1.1138 | 0.01356 | -0.0058 | 82.1386
11 | 1.1482 | 0.01434 | -0.0029 | 80.0697
12 | 1.2511 | 0.01596 | -0.0052 | 78.3897
12.5 | 1.2846 | 0.01692 | -0.0027 | 75.922
13 | 1.3139 | 0.01821 | 0.0004 | 72.1527
13.5 | 1.346 | 0.01929 | 0.0028 | 69.7771
14 | 1.3783 | 0.02034 | 0.0051 | 67.763
14.5 | 1.408 | 0.02159 | 0.0075 | 65.2154
15 | 1.4347 | 0.02305 | 0.0102 | 62.243
15.5 | 1.462 | 0.02448 | 0.0126 | 59.7222
16 | 1.4793 | 0.02673 | 0.0159 | 55.3423
16.5 | 1.5028 | 0.02851 | 0.0183 | 52.7113
17 | 1.5169 | 0.03113 | 0.0212 | 48.7279
17.5 | 1.5297 | 0.03394 | 0.0239 | 45.0707
18 | 1.5468 | 0.03651 | 0.0258 | 42.3665
18.5 | 1.5619 | 0.03939 | 0.0275 | 39.6522
19 | 1.5676 | 0.04333 | 0.0293 | 36.1782
19.5 | 1.5698 | 0.0479 | 0.0305 | 32.7724
20 | 1.5749 | 0.05238 | 0.0309 | 30.0668

## 67. Re 4M Mach 0.10 (1)
BIGFOIL.COM POLAR EXPORT
NACA67-312 a=0.6
NACA67-312 a=0.6 |  |  |  | Cl Max: | 1.174 | at alpha= | 10.5 | deg
JavaFoil+Calcfoil stall+Eppler ext transition |  |  |  | L/D Max: | 170.583 | at alpha= | 3 | deg
Re: | 4000000 |  |  | Cd Min: | 0.00317 | at alpha= | -1.5 | deg
Mach: | 0.1 |  |  | Cl=0 at alpha= | -2.1083 | deg
|  |  |  | @ Cl=0.1, Cd= | 0.0032054
|  |  |  | @ Cl=0.4, Cd= | 0.0034244
|  |  |  | @ Cl=0.6, Cd= | 0.0035652
alpha (deg) | Cl | Cd | Cm | Cl/Cd
-14.5 | -0.605 | 0.10166 | -0.01 | -5.956
-14 | -0.624 | 0.09529 | -0.011 | -6.549
-13.5 | -0.64 | 0.09018 | -0.011 | -7.092
-13 | -0.648 | 0.08528 | -0.012 | -7.595
-12.5 | -0.652 | 0.08087 | -0.012 | -8.068
-12 | -0.655 | 0.07519 | -0.013 | -8.709
-11.5 | -0.653 | 0.07018 | -0.014 | -9.309
-11 | -0.644 | 0.06618 | -0.015 | -9.726
-10.5 | -0.631 | 0.06146 | -0.016 | -10.261
-10 | -0.617 | 0.05582 | -0.018 | -11.049
-9.5 | -0.713 | 0.01151 | -0.03 | -61.941
-9 | -0.695 | 0.00994 | -0.031 | -69.857
-8.5 | -0.663 | 0.00941 | -0.032 | -70.478
-8 | -0.626 | 0.00903 | -0.033 | -69.296
-7.5 | -0.585 | 0.00726 | -0.034 | -80.584
-7 | -0.541 | 0.00756 | -0.035 | -71.62
-6.5 | -0.494 | 0.00731 | -0.036 | -67.552
-6 | -0.444 | 0.00758 | -0.037 | -58.555
-5.5 | -0.392 | 0.00726 | -0.038 | -53.969
-5 | -0.337 | 0.007 | -0.039 | -48.201
-4.5 | -0.281 | 0.00676 | -0.04 | -41.615
-4 | -0.224 | 0.00659 | -0.041 | -34.038
-3.5 | -0.166 | 0.0064 | -0.042 | -25.91
-3 | -0.107 | 0.00617 | -0.043 | -17.313
-2.5 | -0.047 | 0.00607 | -0.044 | -7.765
-2 | 0.013 | 0.0063 | -0.045 | 2.064
-1.5 | 0.073 | 0.00317 | -0.046 | 23.151
-1 | 0.134 | 0.00325 | -0.047 | 41.214
-0.5 | 0.195 | 0.0033 | -0.048 | 58.881
0 | 0.255 | 0.00337 | -0.049 | 75.693
0.5 | 0.315 | 0.00343 | -0.05 | 91.984
1 | 0.375 | 0.00349 | -0.051 | 107.429
1.5 | 0.436 | 0.00333 | -0.052 | 130.983
2 | 0.494 | 0.00337 | -0.053 | 146.772
2.5 | 0.554 | 0.00347 | -0.054 | 159.441
3 | 0.612 | 0.00359 | -0.055 | 170.583
3.5 | 0.669 | 0.00485 | -0.056 | 137.81
4 | 0.723 | 0.00862 | -0.057 | 83.803
4.5 | 0.778 | 0.00896 | -0.058 | 86.856
5 | 0.832 | 0.00931 | -0.059 | 89.354
5.5 | 0.884 | 0.00972 | -0.06 | 90.941
6 | 0.934 | 0.01027 | -0.061 | 90.941
6.5 | 0.98 | 0.0107 | -0.061 | 91.584
7 | 1.022 | 0.01118 | -0.062 | 91.455
7.5 | 1.06 | 0.01166 | -0.063 | 90.959
8 | 1.093 | 0.01219 | -0.064 | 89.673
8.5 | 1.121 | 0.01278 | -0.065 | 87.767
9 | 1.144 | 0.01334 | -0.066 | 85.729
9.5 | 1.16 | 0.01402 | -0.067 | 82.74
10 | 1.17 | 0.0149 | -0.068 | 78.549
10.5 | 1.174 | 0.01576 | -0.069 | 74.533
11 | 1.173 | 0.01645 | -0.07 | 71.298
11.5 | 1.164 | 0.01751 | -0.07 | 66.508
12 | 1.149 | 0.01878 | -0.071 | 61.193
12.5 | 1.126 | 0.0205 | -0.071 | 54.918
13 | 0.947 | 0.0711 | -0.052 | 13.318
13.5 | 0.896 | 0.08834 | -0.043 | 10.142
14 | 0.864 | 0.09335 | -0.043 | 9.259
14.5 | 0.828 | 0.10063 | -0.042 | 8.227
15 | 0.79 | 0.10947 | -0.039 | 7.214
15.5 | 0.752 | 0.11782 | -0.039 | 6.386

## 68. Re 4M Mach 0.10 (2)
BIGFOIL.COM POLAR EXPORT
NACA67-312 a=0.6
NACA67-312 a=0.6 |  |  |  | Cl Max: | 1.5501 | at alpha= | 19 | deg
XFOIL ncrit=9 |  |  |  | L/D Max: | 132.803 | at alpha= | 1.5 | deg
Re: | 4000000 |  |  | Cd Min: | 0.05855 | at alpha= | 20 | deg
Mach: | 0.1 |  |  | Cl=0 at alpha= | -2.4651 | deg
|  |  |  | @ Cl=0.1, Cd= | 0.0053061
|  |  |  | @ Cl=0.4, Cd= | 0.0030905
|  |  |  | @ Cl=0.6, Cd= | 0.0070078
alpha (deg) | Cl | Cd | Cm | Cl/Cd
-17.5 | -1.1085 | 0.04235 | -0.1074 | -26.1747
-17 | -1.1445 | 0.03526 | -0.1063 | -32.4589
-16.5 | -1.1579 | 0.03106 | -0.1028 | -37.2795
-16 | -1.148 | 0.02877 | -0.0993 | -39.9027
-15.5 | -1.1408 | 0.02645 | -0.0949 | -43.1304
-15 | -1.1469 | 0.02344 | -0.0882 | -48.9292
-14.5 | -1.1165 | 0.02262 | -0.0851 | -49.359
-14 | -1.0975 | 0.02112 | -0.0801 | -51.965
-13.5 | -1.0737 | 0.01999 | -0.0754 | -53.7119
-12.5 | -1.003 | 0.01814 | -0.0697 | -55.2922
-12 | -0.9797 | 0.01555 | -0.0652 | -63.0032
-11.5 | -0.9435 | 0.0139 | -0.0625 | -67.8777
-11 | -0.896 | 0.01326 | -0.0614 | -67.5716
-10.5 | -0.8476 | 0.01265 | -0.0605 | -67.004
-10 | -0.7989 | 0.01196 | -0.0597 | -66.7977
-9.5 | -0.7502 | 0.01121 | -0.0588 | -66.9224
-9 | -0.6992 | 0.01069 | -0.0582 | -65.4069
-8.5 | -0.6484 | 0.01011 | -0.0577 | -64.1345
-8 | -0.597 | 0.00958 | -0.0572 | -62.3173
-7.5 | -0.5453 | 0.00909 | -0.0567 | -59.989
-7 | -0.493 | 0.00861 | -0.0564 | -57.259
-6.5 | -0.4424 | 0.00792 | -0.0556 | -55.8586
-6 | -0.389 | 0.00753 | -0.0555 | -51.66
-5.5 | -0.3347 | 0.00723 | -0.0555 | -46.2932
-5 | -0.2799 | 0.00698 | -0.0556 | -40.1003
-4.5 | -0.2259 | 0.00666 | -0.0555 | -33.9189
-4 | -0.1712 | 0.00643 | -0.0556 | -26.6252
-3.5 | -0.1158 | 0.00622 | -0.0559 | -18.6174
-3 | -0.0597 | 0.00604 | -0.0563 | -9.8841
-2.5 | -0.0039 | 0.00584 | -0.0566 | -0.66781
-2 | 0.0519 | 0.00564 | -0.0569 | 9.2021
-1.5 | 0.1052 | 0.00527 | -0.0568 | 19.962
-1 | 0.1561 | 0.00478 | -0.0563 | 32.6569
-0.5 | 0.2057 | 0.00415 | -0.0556 | 49.5663
0 | 0.2476 | 0.00303 | -0.0534 | 81.7162
0.5 | 0.3051 | 0.00297 | -0.0539 | 102.7273
1 | 0.3621 | 0.00298 | -0.0544 | 121.5101
1.5 | 0.417 | 0.00314 | -0.0545 | 132.8025
2 | 0.4619 | 0.00372 | -0.0525 | 124.1667
2.5 | 0.4993 | 0.00461 | -0.0492 | 108.308
3 | 0.5363 | 0.00539 | -0.0459 | 99.4991
3.5 | 0.5689 | 0.00621 | -0.0417 | 91.6103
4 | 0.5996 | 0.007 | -0.037 | 85.6571
4.5 | 0.6302 | 0.0076 | -0.0322 | 82.9211
5 | 0.6687 | 0.00806 | -0.0292 | 82.9653
5.5 | 0.7107 | 0.00845 | -0.0268 | 84.1065
6 | 0.7538 | 0.00885 | -0.0248 | 85.1751
6.5 | 0.7962 | 0.00926 | -0.0227 | 85.9827
7 | 0.8384 | 0.00969 | -0.0206 | 86.5222
7.5 | 0.8803 | 0.01019 | -0.0185 | 86.3886
8 | 0.9207 | 0.0107 | -0.0161 | 86.0467
8.5 | 0.9619 | 0.01124 | -0.0141 | 85.5783
9 | 1.0001 | 0.01188 | -0.0114 | 84.1835
9.5 | 1.0413 | 0.01241 | -0.0095 | 83.9081
10 | 1.0793 | 0.01303 | -0.0069 | 82.8319
10.5 | 1.1153 | 0.0138 | -0.0042 | 80.8188
11 | 1.1509 | 0.01455 | -0.0014 | 79.0997
12.5 | 1.2861 | 0.0174 | -0.0005 | 73.9138
13 | 1.317 | 0.01862 | 0.0025 | 70.7304
13.5 | 1.3491 | 0.01976 | 0.005 | 68.2743
14 | 1.3813 | 0.02088 | 0.0074 | 66.1542
14.5 | 1.4097 | 0.02228 | 0.0102 | 63.272
15 | 1.4359 | 0.02387 | 0.0131 | 60.155
15.5 | 1.4618 | 0.0255 | 0.0157 | 57.3255
16 | 1.4756 | 0.0281 | 0.0194 | 52.5125
16.5 | 1.4911 | 0.03064 | 0.0225 | 48.6651
17 | 1.5131 | 0.03274 | 0.0247 | 46.2156
17.5 | 1.5223 | 0.03603 | 0.0275 | 42.2509
18 | 1.5367 | 0.03903 | 0.0295 | 39.3723
18.5 | 1.5479 | 0.04249 | 0.0311 | 36.4297
19 | 1.5501 | 0.04709 | 0.0326 | 32.9178
19.5 | 1.5444 | 0.05288 | 0.0333 | 29.2057
20 | 1.5435 | 0.05855 | 0.0331 | 26.3621

## 69. Re 4M Mach 0.25 (1)
BIGFOIL.COM POLAR EXPORT
NACA67-312 a=0.6
NACA67-312 a=0.6 |  |  |  | Cl Max: | 1.129 | at alpha= | 9.5 | deg
JavaFoil+Calcfoil stall+Eppler ext transition |  |  |  | L/D Max: | 173.82 | at alpha= | 2.5 | deg
Re: | 4000000 |  |  | Cd Min: | 0.0032 | at alpha= | -1.5 | deg
Mach: | 0.25 |  |  | Cl=0 at alpha= | -2.1066 | deg
|  |  |  | @ Cl=0.1, Cd= | 0.0032202
|  |  |  | @ Cl=0.4, Cd= | 0.0033061
|  |  |  | @ Cl=0.6, Cd= | 0.11216
alpha (deg) | Cl | Cd | Cm | Cl/Cd
-13.5 | -0.449 | 0.09523 | -0.011 | -4.716
-13 | -0.487 | 0.08861 | -0.012 | -5.501
-12.5 | -0.521 | 0.08428 | -0.012 | -6.177
-12 | -0.547 | 0.07879 | -0.013 | -6.948
-11.5 | -0.568 | 0.07374 | -0.013 | -7.701
-11 | -0.576 | 0.06979 | -0.014 | -8.251
-10.5 | -0.577 | 0.06581 | -0.014 | -8.774
-10 | -0.574 | 0.06163 | -0.015 | -9.317
-9.5 | -0.567 | 0.05578 | -0.017 | -10.157
-9 | -0.553 | 0.05179 | -0.018 | -10.673
-8.5 | -0.649 | 0.00987 | -0.033 | -65.771
-8 | -0.62 | 0.00939 | -0.034 | -66.061
-7.5 | -0.585 | 0.00907 | -0.035 | -64.471
-7 | -0.545 | 0.0072 | -0.036 | -75.682
-6.5 | -0.5 | 0.00759 | -0.037 | -65.859
-6 | -0.451 | 0.00716 | -0.038 | -62.974
-5.5 | -0.399 | 0.00698 | -0.039 | -57.167
-5 | -0.345 | 0.00713 | -0.04 | -48.365
-4.5 | -0.288 | 0.00694 | -0.041 | -41.497
-4 | -0.23 | 0.00663 | -0.042 | -34.639
-3.5 | -0.17 | 0.0065 | -0.043 | -26.19
-3 | -0.11 | 0.00629 | -0.044 | -17.415
-2.5 | -0.048 | 0.00611 | -0.045 | -7.909
-2 | 0.013 | 0.00585 | -0.046 | 2.283
-1.5 | 0.075 | 0.0032 | -0.047 | 23.575
-1 | 0.137 | 0.00325 | -0.048 | 42.335
-0.5 | 0.2 | 0.00335 | -0.049 | 59.675
0 | 0.262 | 0.00338 | -0.05 | 77.369
0.5 | 0.324 | 0.00345 | -0.051 | 93.82
1 | 0.386 | 0.00329 | -0.053 | 117.199
1.5 | 0.447 | 0.00336 | -0.054 | 133.308
2 | 0.508 | 0.00341 | -0.055 | 149.007
2.5 | 0.568 | 0.00327 | -0.056 | 173.82
3 | 0.628 | 0.00406 | -0.057 | 154.71
3.5 | 0.686 | 0.005 | -0.057 | 137.238
4 | 0.741 | 0.00885 | -0.058 | 83.716
4.5 | 0.797 | 0.00921 | -0.059 | 86.536
5 | 0.852 | 0.00959 | -0.06 | 88.776
5.5 | 0.904 | 0.01014 | -0.061 | 89.171
6 | 0.954 | 0.01062 | -0.062 | 89.805
6.5 | 0.999 | 0.01112 | -0.063 | 89.837
7 | 1.038 | 0.01163 | -0.064 | 89.257
7.5 | 1.072 | 0.01218 | -0.065 | 88.016
8 | 1.098 | 0.01281 | -0.066 | 85.763
8.5 | 1.117 | 0.01349 | -0.067 | 82.828
9 | 1.128 | 0.01418 | -0.068 | 79.551
9.5 | 1.129 | 0.01516 | -0.069 | 74.445
10 | 1.12 | 0.01593 | -0.07 | 70.319
10.5 | 1.1 | 0.01717 | -0.07 | 64.093
11 | 1.067 | 0.01873 | -0.071 | 56.992
11.5 | 0.869 | 0.06765 | -0.047 | 12.842
12 | 0.816 | 0.08094 | -0.039 | 10.087
12.5 | 0.77 | 0.08681 | -0.038 | 8.866
13 | 0.715 | 0.09341 | -0.037 | 7.651
13.5 | 0.644 | 0.10138 | -0.036 | 6.355
14 | 0.569 | 0.1063 | -0.037 | 5.352
14.5 | 0.489 | 0.11216 | -0.038 | 4.359

## 70. Re 4M Mach 0.25 (2)
BIGFOIL.COM POLAR EXPORT
NACA67-312 a=0.6
NACA67-312 a=0.6 |  |  |  | Cl Max: | 1.406 | at alpha= | 15 | deg
XFOIL ncrit=9 |  |  |  | L/D Max: | 135.647 | at alpha= | 1.5 | deg
Re: | 4000000 |  |  | Cd Min: | 0.21355 | at alpha= | -20 | deg
Mach: | 0.25 |  |  | Cl=0 at alpha= | -2.4878 | deg
|  |  |  | @ Cl=0.1, Cd= | 0.0054275
|  |  |  | @ Cl=0.4, Cd= | 0.0030847
|  |  |  | @ Cl=0.6, Cd= | 0.0072473
alpha (deg) | Cl | Cd | Cm | Cl/Cd
-20 | -0.5435 | 0.21355 | -0.0194 | -2.5451
-19 | -0.5077 | 0.20324 | -0.0268 | -2.498
-18.5 | -0.4949 | 0.19531 | -0.0305 | -2.5339
-18 | -0.4877 | 0.18458 | -0.0349 | -2.6422
-17.5 | -0.4743 | 0.17732 | -0.0389 | -2.6748
-17 | -0.4557 | 0.17177 | -0.0427 | -2.653
-16.5 | -0.4422 | 0.16435 | -0.0467 | -2.6906
-15.5 | -0.4257 | 0.1465 | -0.0554 | -2.9058
-15 | -0.4157 | 0.13853 | -0.0595 | -3.0008
-13 | -0.6949 | 0.05069 | -0.1096 | -13.7088
-12.5 | -0.7363 | 0.04243 | -0.1086 | -17.3533
-12 | -0.8372 | 0.02993 | -0.0979 | -27.9719
-11.5 | -0.8879 | 0.02323 | -0.0848 | -38.2221
-11 | -0.8881 | 0.01852 | -0.0771 | -47.9536
-10.5 | -0.854 | 0.01633 | -0.0732 | -52.2964
-10 | -0.8128 | 0.01454 | -0.0701 | -55.901
-9.5 | -0.7657 | 0.01324 | -0.0679 | -57.8323
-9 | -0.7151 | 0.01226 | -0.0663 | -58.3279
-8.5 | -0.664 | 0.0113 | -0.0647 | -58.7611
-8 | -0.6118 | 0.01049 | -0.0634 | -58.3222
-7.5 | -0.559 | 0.00976 | -0.0623 | -57.2746
-7 | -0.5048 | 0.00914 | -0.0614 | -55.2298
-6.5 | -0.4526 | 0.00833 | -0.0602 | -54.3337
-6 | -0.3985 | 0.00776 | -0.0594 | -51.3531
-5.5 | -0.3426 | 0.00739 | -0.059 | -46.3599
-5 | -0.2861 | 0.0071 | -0.0588 | -40.2958
-4.5 | -0.2301 | 0.00679 | -0.0586 | -33.8881
-4 | -0.1734 | 0.00655 | -0.0585 | -26.4733
-3.5 | -0.1164 | 0.00629 | -0.0586 | -18.5056
-3 | -0.0589 | 0.00608 | -0.0588 | -9.6875
-2.5 | -0.0014 | 0.00588 | -0.059 | -0.2381
-2 | 0.0561 | 0.00569 | -0.0593 | 9.8594
-1.5 | 0.1113 | 0.00536 | -0.0592 | 20.7649
-1 | 0.1635 | 0.00487 | -0.0586 | 33.5729
-0.5 | 0.2141 | 0.00422 | -0.0577 | 50.7346
0 | 0.2557 | 0.00307 | -0.0551 | 83.2899
0.5 | 0.3149 | 0.00299 | -0.0557 | 105.3177
1 | 0.3737 | 0.00301 | -0.0562 | 124.1528
1.5 | 0.43 | 0.00317 | -0.0561 | 135.6467
2 | 0.4756 | 0.00375 | -0.0539 | 126.8267
2.5 | 0.5102 | 0.0047 | -0.0496 | 108.5532
3 | 0.5442 | 0.00553 | -0.0453 | 98.4087
3.5 | 0.5723 | 0.00636 | -0.0397 | 89.9843
4 | 0.594 | 0.00711 | -0.0326 | 83.5443
4.5 | 0.6259 | 0.00784 | -0.0279 | 79.8342
5 | 0.6663 | 0.00835 | -0.0248 | 79.7964
5.5 | 0.7104 | 0.00877 | -0.0225 | 81.0034
6 | 0.7554 | 0.00919 | -0.0204 | 82.198
6.5 | 0.7993 | 0.00964 | -0.018 | 82.9149
7 | 0.8424 | 0.01016 | -0.0156 | 82.9134
7.5 | 0.8846 | 0.01075 | -0.013 | 82.2884
8 | 0.9274 | 0.01129 | -0.0105 | 82.1435
9 | 1.0095 | 0.01263 | -0.0049 | 79.9287
9.5 | 1.0508 | 0.01333 | -0.0023 | 78.8297
10 | 1.0879 | 0.01419 | 0.0011 | 76.6667
10.5 | 1.1248 | 0.01506 | 0.0045 | 74.6879
11 | 1.169 | 0.01593 | 0.0063 | 73.3836
11.5 | 1.23 | 0.01718 | 0.0043 | 71.5949
12 | 1.2629 | 0.01866 | 0.0078 | 67.6795
12.5 | 1.2965 | 0.01998 | 0.0112 | 64.8899
13 | 1.3264 | 0.02158 | 0.0149 | 61.4643
13.5 | 1.3531 | 0.02345 | 0.0189 | 57.7015
14 | 1.3812 | 0.02526 | 0.0224 | 54.6793
14.5 | 1.3986 | 0.02791 | 0.0267 | 50.1111
15 | 1.406 | 0.03144 | 0.0313 | 44.7201
15.5 | 1.4035 | 0.03594 | 0.0358 | 39.0512
16 | 1.3949 | 0.04134 | 0.0395 | 33.7421
16.5 | 1.3812 | 0.04774 | 0.0418 | 28.9317
17 | 1.3767 | 0.05387 | 0.0426 | 25.556
17.5 | 1.3345 | 0.06523 | 0.0406 | 20.4584
18 | 1.3007 | 0.07729 | 0.0358 | 16.8288
18.5 | 1.2643 | 0.09152 | 0.0279 | 13.8145
19 | 1.2029 | 0.11226 | 0.0148 | 10.7153
19.5 | 1.0597 | 0.15074 | -0.0089 | 7.03
20 | 0.971 | 0.18074 | -0.0272 | 5.3724

## 71. Re 4M Mach 0.50 (1)
BIGFOIL.COM POLAR EXPORT
NACA67-312 a=0.6
NACA67-312 a=0.6 |  |  |  | Cl Max: | 1.187 | at alpha= | 20 | deg
JavaFoil+Calcfoil stall+Eppler ext transition |  |  |  | L/D Max: | 154.102 | at alpha= | 3 | deg
Re: | 4000000 |  |  | Cd Min: | 0.00302 | at alpha= | -0.5 | deg
Mach: | 0.5 |  |  | Cl=0 at alpha= | -2.1087 | deg
|  |  |  | @ Cl=0.1, Cd= | 0.0052066
|  |  |  | @ Cl=0.4, Cd= | 0.0037652
|  |  |  | @ Cl=0.6, Cd= | 0.0040992
alpha (deg) | Cl | Cd | Cm | Cl/Cd
-20 | -0.972 | 0.16376 | -0.008 | -5.937
-19.5 | -0.948 | 0.15872 | -0.009 | -5.97
-19 | -0.92 | 0.15193 | -0.009 | -6.057
-18.5 | -0.891 | 0.14716 | -0.009 | -6.057
-18 | -0.864 | 0.14295 | -0.01 | -6.047
-17.5 | -0.838 | 0.13985 | -0.01 | -5.991
-17 | -0.811 | 0.1344 | -0.011 | -6.036
-16.5 | -0.785 | 0.13151 | -0.011 | -5.967
-16 | -0.758 | 0.12737 | -0.012 | -5.948
-15.5 | -0.729 | 0.12269 | -0.012 | -5.945
-15 | -0.703 | 0.11372 | -0.012 | -6.18
-14.5 | -0.676 | 0.11 | -0.013 | -6.146
-14 | -0.649 | 0.10642 | -0.013 | -6.1
-13.5 | -0.622 | 0.10145 | -0.014 | -6.134
-13 | -0.595 | 0.09845 | -0.014 | -6.042
-12.5 | -0.567 | 0.09003 | -0.014 | -6.302
-12 | -0.54 | 0.08322 | -0.015 | -6.494
-11.5 | -0.513 | 0.07525 | -0.015 | -6.821
-11 | -0.486 | 0.06998 | -0.016 | -6.948
-10.5 | -0.46 | 0.06552 | -0.017 | -7.017
-10 | -0.431 | 0.07407 | -0.016 | -5.822
-9.5 | -0.404 | 0.06468 | -0.017 | -6.25
-9 | -0.377 | 0.05859 | -0.017 | -6.438
-8.5 | -0.35 | 0.05431 | -0.018 | -6.446
-8 | -0.322 | 0.06522 | -0.017 | -4.936
-7.5 | -0.294 | 0.06052 | -0.016 | -4.863
-7 | -0.269 | 0.04565 | -0.02 | -5.883
-6.5 | -0.242 | 0.04103 | -0.023 | -5.905
-6 | -0.355 | 0.03748 | -0.025 | -9.466
-5.5 | -0.41 | 0.00862 | -0.044 | -47.628
-5 | -0.367 | 0.00814 | -0.045 | -45.055
-4.5 | -0.313 | 0.00631 | -0.046 | -49.544
-4 | -0.252 | 0.00607 | -0.047 | -41.549
-3.5 | -0.188 | 0.00628 | -0.048 | -29.935
-3 | -0.122 | 0.00605 | -0.049 | -20.104
-2.5 | -0.054 | 0.00585 | -0.051 | -9.2
-2 | 0.015 | 0.00573 | -0.052 | 2.599
-1.5 | 0.084 | 0.00581 | -0.053 | 14.475
-1 | 0.154 | 0.00317 | -0.054 | 48.382
-0.5 | 0.223 | 0.00302 | -0.055 | 73.941
0 | 0.292 | 0.00365 | -0.056 | 79.959
0.5 | 0.361 | 0.00372 | -0.057 | 96.9
1 | 0.43 | 0.0038 | -0.059 | 112.983
1.5 | 0.499 | 0.0039 | -0.06 | 127.858
2 | 0.565 | 0.004 | -0.061 | 141.258
2.5 | 0.632 | 0.00419 | -0.062 | 150.668
3 | 0.698 | 0.00453 | -0.063 | 154.102
3.5 | 0.76 | 0.00631 | -0.064 | 120.497
4 | 0.82 | 0.00999 | -0.065 | 82.137
4.5 | 0.879 | 0.0105 | -0.066 | 83.721
5 | 0.933 | 0.01124 | -0.067 | 83.064
5.5 | 0.981 | 0.01188 | -0.068 | 82.584
6 | 1.019 | 0.01266 | -0.069 | 80.506
6.5 | 1.035 | 0.01351 | -0.07 | 76.584
7 | 0.999 | 0.01454 | -0.071 | 68.716
7.5 | 0.523 | 0.05109 | -0.035 | 10.234
8 | 0.668 | 0.01645 | -0.073 | 40.637
8.5 | 0.577 | 0.05759 | -0.036 | 10.012
9 | 0.602 | 0.06699 | -0.034 | 8.986
9.5 | 0.631 | 0.06174 | -0.04 | 10.226
10 | 0.657 | 0.06865 | -0.038 | 9.566
10.5 | 0.683 | 0.0799 | -0.038 | 8.543
11 | 0.711 | 0.07168 | -0.041 | 9.913
11.5 | 0.737 | 0.07919 | -0.041 | 9.304
12 | 0.763 | 0.08744 | -0.041 | 8.726
12.5 | 0.789 | 0.09709 | -0.042 | 8.13
13 | 0.817 | 0.09908 | -0.044 | 8.243
13.5 | 0.843 | 0.10433 | -0.045 | 8.079
14 | 0.869 | 0.10807 | -0.045 | 8.041
14.5 | 0.896 | 0.11274 | -0.046 | 7.943
15 | 0.924 | 0.1183 | -0.05 | 7.815
15.5 | 0.949 | 0.12338 | -0.049 | 7.693
16 | 0.975 | 0.12693 | -0.05 | 7.684
16.5 | 1.002 | 0.13163 | -0.051 | 7.61
17 | 1.031 | 0.13595 | -0.054 | 7.583
17.5 | 1.055 | 0.13676 | -0.054 | 7.717
18 | 1.082 | 0.1422 | -0.055 | 7.606
18.5 | 1.108 | 0.14555 | -0.056 | 7.61
19 | 1.137 | 0.15359 | -0.059 | 7.406
19.5 | 1.167 | 0.15803 | -0.062 | 7.387
20 | 1.187 | 0.16311 | -0.06 | 7.276

## 72. Re 4M Mach 0.50 (2)
BIGFOIL.COM POLAR EXPORT
NACA67-312 a=0.6
NACA67-312 a=0.6 |  |  |  | Cl Max: | 1.045 | at alpha= | 9.5 | deg
XFOIL ncrit=9 |  |  |  | L/D Max: | 146.747 | at alpha= | 1.5 | deg
Re: | 4000000 |  |  | Cd Min: | 0.23674 | at alpha= | -20 | deg
Mach: | 0.5 |  |  | Cl=0 at alpha= | -2.6014 | deg
|  |  |  | @ Cl=0.1, Cd= | 0.0058613
|  |  |  | @ Cl=0.4, Cd= | 0.0031526
|  |  |  | @ Cl=0.6, Cd= | 0.0086566
alpha (deg) | Cl | Cd | Cm | Cl/Cd
-20 | -0.5726 | 0.23674 | -0.0169 | -2.4187
-19.5 | -0.5536 | 0.22819 | -0.0214 | -2.426
-19 | -0.5333 | 0.22076 | -0.0261 | -2.4157
-18.5 | -0.5128 | 0.21346 | -0.0305 | -2.4023
-18 | -0.4929 | 0.2055 | -0.0351 | -2.3985
-17.5 | -0.4741 | 0.19726 | -0.0396 | -2.4034
-17 | -0.4587 | 0.18768 | -0.0442 | -2.4441
-16.5 | -0.4405 | 0.17941 | -0.0488 | -2.4553
-16 | -0.4197 | 0.17245 | -0.0532 | -2.4337
-15 | -0.386 | 0.15601 | -0.062 | -2.4742
-14.5 | -0.3683 | 0.14839 | -0.0665 | -2.482
-14 | -0.3494 | 0.14138 | -0.0706 | -2.4714
-13.5 | -0.3352 | 0.1332 | -0.075 | -2.5165
-12.5 | -0.3138 | 0.1158 | -0.0839 | -2.7098
-12 | -0.3064 | 0.10719 | -0.0885 | -2.8585
-11.5 | -0.2915 | 0.10048 | -0.0924 | -2.9011
-11 | -0.2848 | 0.09243 | -0.0966 | -3.0813
-10.5 | -0.2866 | 0.08338 | -0.1011 | -3.4373
-10 | -0.29 | 0.07469 | -0.1056 | -3.8827
-9.5 | -0.2946 | 0.06618 | -0.1103 | -4.4515
-9 | -0.3223 | 0.05405 | -0.12 | -5.963
-8.5 | -0.3566 | 0.04514 | -0.1222 | -7.8999
-8 | -0.399 | 0.03843 | -0.1156 | -10.3825
-7.5 | -0.4303 | 0.03194 | -0.1066 | -13.4721
-7 | -0.4525 | 0.02387 | -0.0971 | -18.9568
-6.5 | -0.4666 | 0.01487 | -0.0868 | -31.3786
-6 | -0.424 | 0.0108 | -0.082 | -39.2593
-5.5 | -0.3667 | 0.00898 | -0.0786 | -40.8352
-5 | -0.3062 | 0.00805 | -0.076 | -38.0373
-4.5 | -0.2435 | 0.00742 | -0.074 | -32.8167
-4 | -0.18 | 0.00695 | -0.0726 | -25.8993
-3.5 | -0.1158 | 0.00661 | -0.0716 | -17.5189
-3 | -0.0515 | 0.00633 | -0.071 | -8.1359
-2.5 | 0.0131 | 0.00613 | -0.0707 | 2.137
-2 | 0.0773 | 0.00595 | -0.0705 | 12.9916
-1.5 | 0.1413 | 0.0057 | -0.0703 | 24.7895
-1 | 0.2001 | 0.00522 | -0.0694 | 38.3333
-0.5 | 0.2538 | 0.00455 | -0.0676 | 55.7802
0 | 0.2938 | 0.00329 | -0.0633 | 89.3009
0.5 | 0.3581 | 0.00314 | -0.0632 | 114.0446
1 | 0.4246 | 0.00316 | -0.0636 | 134.3671
1.5 | 0.4872 | 0.00332 | -0.063 | 146.747
2 | 0.5344 | 0.00384 | -0.0594 | 139.1667
2.5 | 0.5446 | 0.00497 | -0.0483 | 109.5775
3 | 0.5465 | 0.00597 | -0.0355 | 91.541
3.5 | 0.5608 | 0.00713 | -0.0259 | 78.6536
4 | 0.5858 | 0.00822 | -0.0186 | 71.2652
4.5 | 0.6193 | 0.00925 | -0.0129 | 66.9514
5 | 0.6665 | 0.00991 | -0.0095 | 67.2553
5.5 | 0.7159 | 0.01051 | -0.0063 | 68.1161
6 | 0.766 | 0.01117 | -0.003 | 68.5765
6.5 | 0.8152 | 0.01188 | 0.0006 | 68.6195
7 | 0.8632 | 0.01271 | 0.0046 | 67.915
7.5 | 0.9113 | 0.01361 | 0.0088 | 66.9581
8 | 0.9554 | 0.01473 | 0.0138 | 64.8608
8.5 | 0.9945 | 0.01623 | 0.0196 | 61.2754
9 | 1.0262 | 0.01825 | 0.0265 | 56.2301
9.5 | 1.045 | 0.0215 | 0.0345 | 48.6047
10 | 1.0373 | 0.02748 | 0.0431 | 37.7475
11 | 0.975 | 0.04534 | 0.0507 | 21.5042
12 | 0.8995 | 0.06631 | 0.0478 | 13.5651
12.5 | 0.8643 | 0.08037 | 0.0393 | 10.754
13 | 0.837 | 0.09701 | 0.0282 | 8.628
13.5 | 0.8139 | 0.11227 | 0.0191 | 7.2495
14 | 0.8042 | 0.12462 | 0.012 | 6.4532
14.5 | 0.7914 | 0.13805 | 0.0042 | 5.7327

## 73. Re 5M Mach 0.00 (1)
BIGFOIL.COM POLAR EXPORT
NACA67-312 a=0.6
NACA67-312 a=0.6 |  |  |  | Cl Max: | 1.185 | at alpha= | 11 | deg
JavaFoil+Calcfoil stall+Eppler ext transition |  |  |  | L/D Max: | 162.007 | at alpha= | 2.5 | deg
Re: | 5000000 |  |  | Cd Min: | 0.00318 | at alpha= | -1 | deg
Mach: | 0 |  |  | Cl=0 at alpha= | -2.1083 | deg
|  |  |  | @ Cl=0.1, Cd= | 0.0036035
|  |  |  | @ Cl=0.4, Cd= | 0.0033903
|  |  |  | @ Cl=0.6, Cd= | 0.0044574
alpha (deg) | Cl | Cd | Cm | Cl/Cd
-15 | -0.618 | 0.10351 | -0.01 | -5.969
-14.5 | -0.634 | 0.0995 | -0.01 | -6.374
-14 | -0.65 | 0.09266 | -0.011 | -7.013
-13.5 | -0.662 | 0.08824 | -0.012 | -7.502
-13 | -0.667 | 0.08253 | -0.013 | -8.087
-12.5 | -0.669 | 0.07807 | -0.013 | -8.574
-12 | -0.669 | 0.07243 | -0.014 | -9.241
-11.5 | -0.666 | 0.06681 | -0.015 | -9.971
-11 | -0.655 | 0.06261 | -0.016 | -10.461
-10.5 | -0.644 | 0.05633 | -0.018 | -11.425
-10 | -0.747 | 0.01113 | -0.029 | -67.102
-9.5 | -0.727 | 0.00997 | -0.03 | -72.91
-9 | -0.698 | 0.00947 | -0.031 | -73.719
-8.5 | -0.664 | 0.00899 | -0.032 | -73.936
-8 | -0.627 | 0.00719 | -0.033 | -87.127
-7.5 | -0.585 | 0.00751 | -0.034 | -77.847
-7 | -0.54 | 0.00725 | -0.035 | -74.564
-6.5 | -0.493 | 0.00751 | -0.036 | -65.623
-6 | -0.443 | 0.00718 | -0.037 | -61.629
-5.5 | -0.39 | 0.00703 | -0.038 | -55.506
-5 | -0.336 | 0.00679 | -0.039 | -49.495
-4.5 | -0.28 | 0.00659 | -0.04 | -42.544
-4 | -0.223 | 0.0063 | -0.041 | -35.433
-3.5 | -0.165 | 0.00654 | -0.042 | -25.232
-3 | -0.106 | 0.00642 | -0.043 | -16.552
-2.5 | -0.047 | 0.00624 | -0.044 | -7.508
-2 | 0.013 | 0.00618 | -0.045 | 2.094
-1.5 | 0.073 | 0.00395 | -0.046 | 18.47
-1 | 0.133 | 0.00318 | -0.047 | 41.846
-0.5 | 0.194 | 0.00322 | -0.048 | 60.034
0 | 0.254 | 0.00326 | -0.049 | 77.807
0.5 | 0.314 | 0.00331 | -0.05 | 94.787
1 | 0.374 | 0.00336 | -0.051 | 111.139
1.5 | 0.434 | 0.00343 | -0.052 | 126.307
2 | 0.492 | 0.00329 | -0.053 | 149.439
2.5 | 0.551 | 0.0034 | -0.054 | 162.007
3 | 0.608 | 0.00463 | -0.055 | 131.488
3.5 | 0.665 | 0.0055 | -0.056 | 121.048
4 | 0.721 | 0.00658 | -0.057 | 109.447
4.5 | 0.775 | 0.00857 | -0.057 | 90.475
5 | 0.829 | 0.00891 | -0.058 | 92.968
5.5 | 0.881 | 0.00929 | -0.059 | 94.748
6 | 0.931 | 0.0098 | -0.06 | 94.983
6.5 | 0.977 | 0.01021 | -0.061 | 95.756
7 | 1.02 | 0.01065 | -0.062 | 95.803
7.5 | 1.058 | 0.01109 | -0.063 | 95.412
8 | 1.092 | 0.0116 | -0.064 | 94.133
8.5 | 1.121 | 0.01216 | -0.065 | 92.237
9 | 1.145 | 0.01268 | -0.066 | 90.333
9.5 | 1.164 | 0.01329 | -0.067 | 87.596
10 | 1.177 | 0.01406 | -0.068 | 83.687
10.5 | 1.184 | 0.01488 | -0.068 | 79.563
11 | 1.185 | 0.0155 | -0.069 | 76.482
11.5 | 1.181 | 0.01636 | -0.07 | 72.22
12 | 1.171 | 0.01741 | -0.071 | 67.272
12.5 | 1.156 | 0.01863 | -0.072 | 62.015
13 | 1.134 | 0.0199 | -0.072 | 56.996
13.5 | 0.95 | 0.07173 | -0.053 | 13.248
14 | 0.911 | 0.08238 | -0.05 | 11.063
14.5 | 0.872 | 0.09319 | -0.047 | 9.363
15 | 0.834 | 0.10497 | -0.042 | 7.942
15.5 | 0.8 | 0.11208 | -0.041 | 7.136
16 | 0.766 | 0.11896 | -0.042 | 6.443

## 74. Re 5M Mach 0.00 (2)
BIGFOIL.COM POLAR EXPORT
NACA67-312 a=0.6
NACA67-312 a=0.6 |  |  |  | Cl Max: | 1.6175 | at alpha= | 20 | deg
XFOIL ncrit=9 |  |  |  | L/D Max: | 131.274 | at alpha= | 1.5 | deg
Re: | 5000000 |  |  | Cd Min: | 0.04766 | at alpha= | 20 | deg
Mach: | 0 |  |  | Cl=0 at alpha= | -2.4451 | deg
|  |  |  | @ Cl=0.1, Cd= | 0.0051284
|  |  |  | @ Cl=0.4, Cd= | 0.0030674
|  |  |  | @ Cl=0.6, Cd= | 0.0068399
alpha (deg) | Cl | Cd | Cm | Cl/Cd
-20 | -1.2985 | 0.0461 | -0.1017 | -28.167
-19.5 | -1.3322 | 0.03686 | -0.1056 | -36.1422
-19 | -1.3453 | 0.03247 | -0.1032 | -41.4321
-18.5 | -1.351 | 0.02904 | -0.0997 | -46.522
-17.5 | -1.3322 | 0.02469 | -0.0924 | -53.9571
-17 | -1.3143 | 0.02317 | -0.0888 | -56.7242
-16.5 | -1.2986 | 0.02153 | -0.0845 | -60.3158
-16 | -1.2687 | 0.02071 | -0.0817 | -61.2603
-15.5 | -1.2471 | 0.01944 | -0.0774 | -64.1512
-15 | -1.224 | 0.01823 | -0.0731 | -67.1421
-14.5 | -1.1915 | 0.01762 | -0.0698 | -67.622
-14 | -1.1595 | 0.01679 | -0.0665 | -69.059
-13.5 | -1.1196 | 0.01602 | -0.0646 | -69.8876
-13 | -1.0781 | 0.01526 | -0.063 | -70.6488
-12.5 | -1.0345 | 0.01459 | -0.0616 | -70.9047
-12 | -0.9892 | 0.01397 | -0.0605 | -70.8089
-11.5 | -0.9433 | 0.0133 | -0.0594 | -70.9248
-11 | -0.904 | 0.01177 | -0.0573 | -76.8054
-10.5 | -0.855 | 0.01122 | -0.0567 | -76.2032
-10 | -0.8055 | 0.01067 | -0.0561 | -75.492
-9.5 | -0.7559 | 0.01009 | -0.0555 | -74.9158
-9 | -0.7049 | 0.00965 | -0.0552 | -73.0466
-8.5 | -0.6539 | 0.00918 | -0.0548 | -71.2309
-8 | -0.602 | 0.00871 | -0.0546 | -69.116
-7.5 | -0.5497 | 0.00829 | -0.0544 | -66.3088
-7 | -0.4967 | 0.00792 | -0.0543 | -62.7146
-6.5 | -0.4431 | 0.00759 | -0.0543 | -58.3794
-6 | -0.3909 | 0.00713 | -0.054 | -54.8247
-5.5 | -0.337 | 0.00685 | -0.0541 | -49.1971
-5 | -0.2826 | 0.00663 | -0.0542 | -42.6244
-4.5 | -0.2279 | 0.00636 | -0.0544 | -35.8333
-4 | -0.173 | 0.0061 | -0.0546 | -28.3607
-3.5 | -0.1176 | 0.0059 | -0.055 | -19.9322
-3 | -0.0618 | 0.00571 | -0.0554 | -10.8231
-2.5 | -0.0061 | 0.00554 | -0.0558 | -1.1011
-2 | 0.0495 | 0.00538 | -0.0561 | 9.2007
-1.5 | 0.1037 | 0.00511 | -0.0562 | 20.2935
-1 | 0.1563 | 0.00465 | -0.0561 | 33.6129
0 | 0.2571 | 0.00356 | -0.055 | 72.2191
0.5 | 0.3041 | 0.0028 | -0.0538 | 108.6071
1 | 0.3601 | 0.00283 | -0.0542 | 127.2438
1.5 | 0.4122 | 0.00314 | -0.0538 | 131.2739
2 | 0.4486 | 0.00416 | -0.0503 | 107.8365
2.5 | 0.4896 | 0.00482 | -0.0478 | 101.5768
3 | 0.5294 | 0.0055 | -0.0451 | 96.2545
3.5 | 0.567 | 0.0062 | -0.0419 | 91.4516
4 | 0.6031 | 0.0069 | -0.0384 | 87.4058
4.5 | 0.6399 | 0.00735 | -0.035 | 87.0612
5 | 0.6792 | 0.00773 | -0.032 | 87.8655
5.5 | 0.7214 | 0.0081 | -0.0298 | 89.0617
6 | 0.7642 | 0.00842 | -0.0277 | 90.7601
6.5 | 0.807 | 0.0088 | -0.0257 | 91.7045
7 | 0.849 | 0.00923 | -0.0237 | 91.9827
7.5 | 0.8895 | 0.0097 | -0.0214 | 91.701
8 | 0.9319 | 0.01015 | -0.0195 | 91.8128
8.5 | 0.9712 | 0.0107 | -0.0171 | 90.7664
9 | 1.0127 | 0.01118 | -0.0152 | 90.5814
9.5 | 1.0527 | 0.01171 | -0.0131 | 89.8975
10 | 1.0912 | 0.01232 | -0.0108 | 88.5714
10.5 | 1.1278 | 0.01302 | -0.0082 | 86.6206
11 | 1.1662 | 0.01361 | -0.0061 | 85.687
11.5 | 1.2018 | 0.01425 | -0.0035 | 84.3368
12.5 | 1.2971 | 0.01621 | -0.0044 | 80.0185
13 | 1.3313 | 0.0171 | -0.0021 | 77.8538
13.5 | 1.3642 | 0.01809 | 0.0003 | 75.4118
14 | 1.3973 | 0.01909 | 0.0026 | 73.1954
14.5 | 1.4267 | 0.0203 | 0.0052 | 70.2808
15 | 1.4551 | 0.02163 | 0.0078 | 67.2723
15.5 | 1.4802 | 0.02318 | 0.0106 | 63.8568
16 | 1.5028 | 0.02497 | 0.0135 | 60.1842
16.5 | 1.5234 | 0.0269 | 0.0163 | 56.632
17 | 1.5465 | 0.02873 | 0.0186 | 53.8288
17.5 | 1.5633 | 0.03111 | 0.0213 | 50.2507
18 | 1.5813 | 0.03348 | 0.0235 | 47.2312
18.5 | 1.597 | 0.03617 | 0.0255 | 44.1526
19 | 1.6075 | 0.03943 | 0.0275 | 40.7685
19.5 | 1.6131 | 0.04337 | 0.0291 | 37.1939
20 | 1.6175 | 0.04766 | 0.0302 | 33.9383

## 75. Re 5M Mach 0.10 (1)
BIGFOIL.COM POLAR EXPORT
NACA67-312 a=0.6
NACA67-312 a=0.6 |  |  |  | Cl Max: | 1.176 | at alpha= | 10.5 | deg
JavaFoil+Calcfoil stall+Eppler ext transition |  |  |  | L/D Max: | 161.186 | at alpha= | 2.5 | deg
Re: | 5000000 |  |  | Cd Min: | 0.00318 | at alpha= | -1 | deg
Mach: | 0.1 |  |  | Cl=0 at alpha= | -2.1083 | deg
|  |  |  | @ Cl=0.1, Cd= | 0.0035534
|  |  |  | @ Cl=0.4, Cd= | 0.003388
|  |  |  | @ Cl=0.6, Cd= | 0.0044226
alpha (deg) | Cl | Cd | Cm | Cl/Cd
-14.5 | -0.606 | 0.09913 | -0.011 | -6.117
-14 | -0.625 | 0.09359 | -0.011 | -6.677
-13.5 | -0.641 | 0.08836 | -0.012 | -7.249
-13 | -0.649 | 0.08328 | -0.012 | -7.791
-12.5 | -0.654 | 0.0794 | -0.013 | -8.235
-12 | -0.656 | 0.07364 | -0.014 | -8.909
-11.5 | -0.655 | 0.06832 | -0.015 | -9.59
-11 | -0.646 | 0.0642 | -0.016 | -10.058
-10.5 | -0.634 | 0.05877 | -0.017 | -10.795
-10 | -0.628 | 0.04873 | -0.02 | -12.883
-9.5 | -0.723 | 0.01012 | -0.03 | -71.408
-9 | -0.696 | 0.00955 | -0.031 | -72.829
-8.5 | -0.663 | 0.00904 | -0.032 | -73.359
-8 | -0.626 | 0.00726 | -0.033 | -86.292
-7.5 | -0.586 | 0.00756 | -0.034 | -77.424
-7 | -0.541 | 0.00727 | -0.035 | -74.489
-6.5 | -0.494 | 0.00752 | -0.036 | -65.725
-6 | -0.444 | 0.00724 | -0.037 | -61.346
-5.5 | -0.392 | 0.00704 | -0.038 | -55.657
-5 | -0.337 | 0.00677 | -0.039 | -49.82
-4.5 | -0.281 | 0.00657 | -0.04 | -42.872
-4 | -0.224 | 0.0063 | -0.041 | -35.599
-3.5 | -0.166 | 0.00614 | -0.042 | -27.035
-3 | -0.107 | 0.0064 | -0.043 | -16.687
-2.5 | -0.047 | 0.00623 | -0.044 | -7.564
-2 | 0.013 | 0.00615 | -0.045 | 2.113
-1.5 | 0.073 | 0.00385 | -0.046 | 19.049
-1 | 0.134 | 0.00318 | -0.047 | 42.122
-0.5 | 0.195 | 0.00321 | -0.048 | 60.691
0 | 0.255 | 0.00327 | -0.049 | 78.034
0.5 | 0.315 | 0.00332 | -0.05 | 94.917
1 | 0.376 | 0.00336 | -0.051 | 111.701
1.5 | 0.436 | 0.00343 | -0.052 | 126.925
2 | 0.494 | 0.00332 | -0.053 | 149.076
2.5 | 0.554 | 0.00343 | -0.054 | 161.186
3 | 0.611 | 0.00466 | -0.055 | 131.278
3.5 | 0.668 | 0.00553 | -0.056 | 120.909
4 | 0.723 | 0.00829 | -0.057 | 87.198
4.5 | 0.778 | 0.0086 | -0.058 | 90.568
5 | 0.832 | 0.00895 | -0.059 | 92.975
5.5 | 0.884 | 0.00935 | -0.06 | 94.54
6 | 0.935 | 0.00987 | -0.061 | 94.712
6.5 | 0.981 | 0.0103 | -0.062 | 95.27
7 | 1.023 | 0.01074 | -0.062 | 95.263
7.5 | 1.061 | 0.01119 | -0.063 | 94.776
8 | 1.094 | 0.01172 | -0.064 | 93.342
8.5 | 1.122 | 0.01226 | -0.065 | 91.509
9 | 1.145 | 0.01281 | -0.066 | 89.381
9.5 | 1.161 | 0.01345 | -0.067 | 86.29
10 | 1.171 | 0.01431 | -0.068 | 81.866
10.5 | 1.176 | 0.01511 | -0.069 | 77.774
11 | 1.174 | 0.01578 | -0.07 | 74.404
11.5 | 1.166 | 0.01675 | -0.07 | 69.568
12 | 1.152 | 0.01779 | -0.071 | 64.734
12.5 | 1.131 | 0.01918 | -0.072 | 58.951
13 | 1.094 | 0.02246 | -0.072 | 48.7
13.5 | 0.902 | 0.08386 | -0.046 | 10.757
14 | 0.869 | 0.08914 | -0.046 | 9.752
14.5 | 0.831 | 0.09799 | -0.044 | 8.475
15 | 0.791 | 0.10769 | -0.041 | 7.344
15.5 | 0.753 | 0.11421 | -0.04 | 6.596

## 76. Re 5M Mach 0.10 (2)
BIGFOIL.COM POLAR EXPORT
NACA67-312 a=0.6
NACA67-312 a=0.6 |  |  |  | Cl Max: | 1.5936 | at alpha= | 19.5 | deg
XFOIL ncrit=9 |  |  |  | L/D Max: | 132.038 | at alpha= | 1.5 | deg
Re: | 5000000 |  |  | Cd Min: | 0.05316 | at alpha= | 20 | deg
Mach: | 0.1 |  |  | Cl=0 at alpha= | -2.449 | deg
|  |  |  | @ Cl=0.1, Cd= | 0.0051442
|  |  |  | @ Cl=0.4, Cd= | 0.0030564
|  |  |  | @ Cl=0.6, Cd= | 0.0068483
alpha (deg) | Cl | Cd | Cm | Cl/Cd
-19 | -1.2442 | 0.04288 | -0.1083 | -29.0159
-18.5 | -1.2824 | 0.03543 | -0.1077 | -36.1953
-18 | -1.2942 | 0.03119 | -0.1047 | -41.4941
-17.5 | -1.2907 | 0.02842 | -0.1012 | -45.4152
-17 | -1.2797 | 0.02631 | -0.0974 | -48.6393
-16.5 | -1.2737 | 0.02397 | -0.0926 | -53.1373
-16 | -1.2452 | 0.02299 | -0.0896 | -54.1627
-15.5 | -1.2285 | 0.02136 | -0.0849 | -57.514
-15 | -1.2118 | 0.01974 | -0.0797 | -61.388
-14.5 | -1.1807 | 0.01897 | -0.0762 | -62.2404
-13.5 | -1.1196 | 0.01698 | -0.0686 | -65.9364
-13 | -1.0803 | 0.01603 | -0.0663 | -67.3924
-12.5 | -1.0378 | 0.01523 | -0.0645 | -68.1418
-12 | -0.9935 | 0.01448 | -0.063 | -68.6119
-11.5 | -0.9479 | 0.01371 | -0.0616 | -69.1393
-11 | -0.9085 | 0.01215 | -0.0593 | -74.7737
-10.5 | -0.8598 | 0.01148 | -0.0584 | -74.8955
-10 | -0.81 | 0.0109 | -0.0577 | -74.3119
-9.5 | -0.7602 | 0.01028 | -0.0569 | -73.9494
-9 | -0.7087 | 0.00982 | -0.0565 | -72.169
-8.5 | -0.6573 | 0.00931 | -0.056 | -70.6015
-8 | -0.6052 | 0.00882 | -0.0556 | -68.6168
-7.5 | -0.5525 | 0.00836 | -0.0553 | -66.0885
-7 | -0.4992 | 0.00797 | -0.0551 | -62.6349
-6.5 | -0.4453 | 0.00764 | -0.0551 | -58.2853
-6 | -0.3928 | 0.00717 | -0.0547 | -54.7838
-5.5 | -0.3386 | 0.00688 | -0.0547 | -49.2151
-5 | -0.2838 | 0.00665 | -0.0548 | -42.6767
-4.5 | -0.2287 | 0.00638 | -0.0549 | -35.8464
-4 | -0.1735 | 0.00612 | -0.0551 | -28.3497
-3.5 | -0.1178 | 0.00591 | -0.0554 | -19.9323
-3 | -0.0618 | 0.00572 | -0.0558 | -10.8042
-2.5 | -0.0057 | 0.00555 | -0.0562 | -1.027
-2 | 0.0502 | 0.00539 | -0.0565 | 9.3135
-1.5 | 0.1049 | 0.00512 | -0.0567 | 20.4883
-1 | 0.1577 | 0.00466 | -0.0565 | 33.8412
-0.5 | 0.2088 | 0.00419 | -0.056 | 49.8329
0 | 0.2587 | 0.00357 | -0.0554 | 72.465
0.5 | 0.3059 | 0.0028 | -0.0541 | 109.25
1 | 0.3622 | 0.00284 | -0.0545 | 127.5352
1.5 | 0.4146 | 0.00314 | -0.0541 | 132.0382
2 | 0.4509 | 0.00416 | -0.0505 | 108.3894
2.5 | 0.4916 | 0.00483 | -0.0479 | 101.7805
3 | 0.531 | 0.00552 | -0.045 | 96.1957
3.5 | 0.5681 | 0.00623 | -0.0416 | 91.1878
4 | 0.6037 | 0.00692 | -0.038 | 87.2399
4.5 | 0.6385 | 0.00737 | -0.034 | 86.635
5 | 0.6784 | 0.00777 | -0.0311 | 87.3102
5.5 | 0.7211 | 0.00815 | -0.0289 | 88.4785
6 | 0.7643 | 0.00848 | -0.0269 | 90.1297
6.5 | 0.8074 | 0.00886 | -0.0248 | 91.1287
7 | 0.8498 | 0.0093 | -0.0228 | 91.3763
7.5 | 0.8905 | 0.00979 | -0.0204 | 90.9602
8 | 0.933 | 0.01025 | -0.0184 | 91.0244
8.5 | 0.9729 | 0.0108 | -0.016 | 90.0833
9 | 1.0145 | 0.0113 | -0.014 | 89.7788
9.5 | 1.0545 | 0.01185 | -0.0118 | 88.9873
10 | 1.093 | 0.01251 | -0.0094 | 87.3701
10.5 | 1.1302 | 0.01319 | -0.0068 | 85.6861
11 | 1.1689 | 0.01381 | -0.0045 | 84.6416
11.5 | 1.2045 | 0.0145 | -0.0017 | 83.069
12 | 1.2587 | 0.0154 | -0.0033 | 81.7338
13 | 1.3352 | 0.01747 | 0 | 76.4282
13.5 | 1.3675 | 0.01855 | 0.0026 | 73.7197
14 | 1.4002 | 0.01962 | 0.0051 | 71.366
14.5 | 1.4296 | 0.02092 | 0.0078 | 68.3365
15 | 1.4562 | 0.02242 | 0.0108 | 64.9509
15.5 | 1.4759 | 0.02446 | 0.0143 | 60.3393
16 | 1.5027 | 0.02604 | 0.0168 | 57.7074
16.5 | 1.5231 | 0.0281 | 0.0197 | 54.2028
17 | 1.5449 | 0.03016 | 0.0222 | 51.2235
17.5 | 1.5587 | 0.0329 | 0.025 | 47.3769
18 | 1.574 | 0.03566 | 0.0273 | 44.1391
18.5 | 1.5864 | 0.03884 | 0.0294 | 40.8445
19 | 1.5931 | 0.04271 | 0.0313 | 37.3004
19.5 | 1.5936 | 0.0475 | 0.0327 | 33.5495
20 | 1.5887 | 0.05316 | 0.0333 | 29.8853

## 77. Re 5M Mach 0.25 (1)
BIGFOIL.COM POLAR EXPORT
NACA67-312 a=0.6
NACA67-312 a=0.6 |  |  |  | Cl Max: | 1.13 | at alpha= | 9.5 | deg
JavaFoil+Calcfoil stall+Eppler ext transition |  |  |  | L/D Max: | 174.384 | at alpha= | 2.5 | deg
Re: | 5000000 |  |  | Cd Min: | 0.0032 | at alpha= | -1 | deg
Mach: | 0.25 |  |  | Cl=0 at alpha= | -2.1066 | deg
|  |  |  | @ Cl=0.1, Cd= | 0.0035939
|  |  |  | @ Cl=0.4, Cd= | 0.0033661
|  |  |  | @ Cl=0.6, Cd= | 0.11002
alpha (deg) | Cl | Cd | Cm | Cl/Cd
-13.5 | -0.449 | 0.09378 | -0.012 | -4.792
-13 | -0.488 | 0.08819 | -0.012 | -5.533
-12.5 | -0.521 | 0.08248 | -0.013 | -6.319
-12 | -0.548 | 0.07723 | -0.013 | -7.096
-11.5 | -0.569 | 0.07252 | -0.014 | -7.841
-11 | -0.577 | 0.0689 | -0.014 | -8.37
-10.5 | -0.578 | 0.06431 | -0.015 | -8.994
-10 | -0.575 | 0.06015 | -0.016 | -9.561
-9.5 | -0.57 | 0.05336 | -0.018 | -10.674
-9 | -0.559 | 0.0477 | -0.02 | -11.714
-8.5 | -0.651 | 0.00948 | -0.033 | -68.597
-8 | -0.621 | 0.00903 | -0.034 | -68.768
-7.5 | -0.585 | 0.00871 | -0.035 | -67.182
-7 | -0.545 | 0.00747 | -0.036 | -72.992
-6.5 | -0.5 | 0.00725 | -0.037 | -68.955
-6 | -0.451 | 0.00741 | -0.038 | -60.94
-5.5 | -0.399 | 0.00718 | -0.039 | -55.63
-5 | -0.345 | 0.00692 | -0.04 | -49.821
-4.5 | -0.288 | 0.00664 | -0.041 | -43.405
-4 | -0.23 | 0.00643 | -0.042 | -35.741
-3.5 | -0.17 | 0.00621 | -0.043 | -27.408
-3 | -0.11 | 0.00603 | -0.044 | -18.173
-2.5 | -0.048 | 0.00596 | -0.045 | -8.119
-2 | 0.013 | 0.00572 | -0.046 | 2.334
-1.5 | 0.075 | 0.00386 | -0.047 | 19.507
-1 | 0.137 | 0.0032 | -0.048 | 42.982
-0.5 | 0.2 | 0.00324 | -0.049 | 61.761
0 | 0.262 | 0.0033 | -0.05 | 79.218
0.5 | 0.324 | 0.00336 | -0.051 | 96.305
1 | 0.386 | 0.0034 | -0.053 | 113.417
1.5 | 0.448 | 0.00325 | -0.054 | 137.763
2 | 0.508 | 0.00335 | -0.055 | 151.331
2.5 | 0.568 | 0.00326 | -0.056 | 174.384
3 | 0.627 | 0.0048 | -0.056 | 130.711
3.5 | 0.686 | 0.0057 | -0.057 | 120.286
4 | 0.742 | 0.00852 | -0.058 | 87.102
4.5 | 0.798 | 0.00886 | -0.059 | 90.017
5 | 0.852 | 0.00921 | -0.06 | 92.508
5.5 | 0.905 | 0.00977 | -0.061 | 92.638
6 | 0.955 | 0.01022 | -0.062 | 93.42
6.5 | 1 | 0.0107 | -0.063 | 93.484
7 | 1.039 | 0.01118 | -0.064 | 92.973
7.5 | 1.073 | 0.01169 | -0.065 | 91.721
8 | 1.099 | 0.01231 | -0.066 | 89.288
8.5 | 1.118 | 0.01295 | -0.067 | 86.368
9 | 1.129 | 0.01361 | -0.068 | 82.954
9.5 | 1.13 | 0.01455 | -0.069 | 77.635
10 | 1.121 | 0.01529 | -0.07 | 73.317
10.5 | 1.102 | 0.01645 | -0.07 | 66.966
11 | 1.071 | 0.01774 | -0.071 | 60.339
11.5 | 1.021 | 0.0203 | -0.071 | 50.301
12 | 0.818 | 0.07875 | -0.04 | 10.389
12.5 | 0.771 | 0.08445 | -0.039 | 9.128
13 | 0.716 | 0.09127 | -0.038 | 7.841
13.5 | 0.645 | 0.09884 | -0.037 | 6.523
14 | 0.569 | 0.10465 | -0.038 | 5.44
14.5 | 0.489 | 0.11002 | -0.039 | 4.447

## 78. Re 5M Mach 0.25 (2)
BIGFOIL.COM POLAR EXPORT
NACA67-312 a=0.6
NACA67-312 a=0.6 |  |  |  | Cl Max: | 1.4474 | at alpha= | 15.5 | deg
XFOIL ncrit=9 |  |  |  | L/D Max: | 135.778 | at alpha= | 1.5 | deg
Re: | 5000000 |  |  | Cd Min: | 0.16941 | at alpha= | -17 | deg
Mach: | 0.25 |  |  | Cl=0 at alpha= | -2.4705 | deg
|  |  |  | @ Cl=0.1, Cd= | 0.0052423
|  |  |  | @ Cl=0.4, Cd= | 0.0029958
|  |  |  | @ Cl=0.6, Cd= | 0.0070685
alpha (deg) | Cl | Cd | Cm | Cl/Cd
-17 | -0.4624 | 0.16941 | -0.043 | -2.7295
-16.5 | -0.4507 | 0.1614 | -0.0473 | -2.7924
-16 | -0.4491 | 0.15034 | -0.0523 | -2.9872
-15.5 | -0.4345 | 0.14383 | -0.0561 | -3.0209
-15 | -0.4284 | 0.1349 | -0.0607 | -3.1757
-14.5 | -0.4138 | 0.1285 | -0.0644 | -3.2202
-14 | -0.4145 | 0.11833 | -0.0693 | -3.5029
-13.5 | -0.4125 | 0.10936 | -0.0737 | -3.7719
-13 | -0.8933 | 0.03221 | -0.1053 | -27.7336
-12.5 | -0.8931 | 0.02911 | -0.0994 | -30.6802
-12 | -0.949 | 0.02273 | -0.0854 | -41.751
-11.5 | -0.9309 | 0.01985 | -0.0797 | -46.8967
-11 | -0.8869 | 0.01879 | -0.077 | -47.2006
-10.5 | -0.8739 | 0.01445 | -0.0703 | -60.4775
-10 | -0.831 | 0.01275 | -0.0674 | -65.1765
-9.5 | -0.781 | 0.01173 | -0.0655 | -66.5814
-9 | -0.7277 | 0.01107 | -0.0642 | -65.7362
-8.5 | -0.6748 | 0.01029 | -0.0629 | -65.5782
-8 | -0.6214 | 0.00957 | -0.0617 | -64.9321
-7.5 | -0.5675 | 0.00891 | -0.0607 | -63.6925
-7 | -0.5126 | 0.00837 | -0.0599 | -61.2425
-6.5 | -0.4572 | 0.00792 | -0.0593 | -57.7273
-6 | -0.4021 | 0.00746 | -0.0587 | -53.9008
-5.5 | -0.347 | 0.00704 | -0.0581 | -49.2898
-5 | -0.2902 | 0.00675 | -0.058 | -42.9926
-4.5 | -0.2329 | 0.0065 | -0.058 | -35.8308
-4 | -0.1761 | 0.0062 | -0.0579 | -28.4032
-3.5 | -0.1188 | 0.00597 | -0.0581 | -19.8995
-3 | -0.0612 | 0.00576 | -0.0583 | -10.625
-2.5 | -0.0034 | 0.00561 | -0.0586 | -0.60606
-2 | 0.0542 | 0.00546 | -0.0589 | 9.9267
-1.5 | 0.111 | 0.00519 | -0.059 | 21.3873
-1 | 0.1652 | 0.00473 | -0.0588 | 34.926
0 | 0.268 | 0.00361 | -0.0573 | 74.2382
0.5 | 0.3159 | 0.00282 | -0.0559 | 112.0213
1 | 0.3738 | 0.00285 | -0.0562 | 131.1579
1.5 | 0.4277 | 0.00315 | -0.0557 | 135.7778
2 | 0.463 | 0.00418 | -0.0516 | 110.7656
2.5 | 0.5017 | 0.0049 | -0.0481 | 102.3878
3 | 0.5389 | 0.00561 | -0.0444 | 96.0606
3.5 | 0.5724 | 0.00634 | -0.0398 | 90.2839
4 | 0.5976 | 0.00703 | -0.0335 | 85.0071
4.5 | 0.6331 | 0.0076 | -0.0294 | 83.3026
5 | 0.6763 | 0.00802 | -0.0268 | 84.3267
5.5 | 0.721 | 0.00843 | -0.0245 | 85.5279
6 | 0.7653 | 0.00882 | -0.0222 | 86.7687
6.5 | 0.8105 | 0.00923 | -0.0201 | 87.8115
7 | 0.8537 | 0.00974 | -0.0176 | 87.6489
7.5 | 0.8969 | 0.01025 | -0.0151 | 87.5024
8 | 0.9392 | 0.01086 | -0.0125 | 86.4825
8.5 | 0.982 | 0.01141 | -0.01 | 86.0649
9 | 1.0241 | 0.01204 | -0.0074 | 85.0581
9.5 | 1.0641 | 0.01276 | -0.0044 | 83.3934
10.5 | 1.1436 | 0.01428 | 0.0015 | 80.084
11 | 1.1811 | 0.0151 | 0.0048 | 78.2185
12 | 1.2821 | 0.0175 | 0.0053 | 73.2629
12.5 | 1.3168 | 0.01873 | 0.0087 | 70.3043
13 | 1.3483 | 0.02016 | 0.0124 | 66.88
13.5 | 1.3773 | 0.02183 | 0.0163 | 63.0921
14 | 1.3989 | 0.02404 | 0.0207 | 58.1905
14.5 | 1.4214 | 0.02627 | 0.0248 | 54.1073
15 | 1.4335 | 0.02933 | 0.0294 | 48.8749
15.5 | 1.4474 | 0.03241 | 0.0333 | 44.6591
16 | 1.4466 | 0.03686 | 0.0374 | 39.2458
16.5 | 1.4422 | 0.04193 | 0.0406 | 34.3954
17 | 1.441 | 0.04723 | 0.0427 | 30.5103
17.5 | 1.4077 | 0.05638 | 0.0432 | 24.9681
18 | 1.3821 | 0.06597 | 0.0413 | 20.9504
18.5 | 1.3549 | 0.07705 | 0.0369 | 17.5847
19 | 1.3101 | 0.09232 | 0.0285 | 14.1909
19.5 | 1.2393 | 0.11434 | 0.0143 | 10.8387
20 | 1.1325 | 0.14465 | -0.0048 | 7.8292

## 79. Re 5M Mach 0.50 (1)
BIGFOIL.COM POLAR EXPORT
NACA67-312 a=0.6
NACA67-312 a=0.6 |  |  |  | Cl Max: | 1.188 | at alpha= | 20 | deg
JavaFoil+Calcfoil stall+Eppler ext transition |  |  |  | L/D Max: | 143.402 | at alpha= | 2 | deg
Re: | 5000000 |  |  | Cd Min: | 0.00294 | at alpha= | -0.5 | deg
Mach: | 0.5 |  |  | Cl=0 at alpha= | -2.1087 | deg
|  |  |  | @ Cl=0.1, Cd= | 0.0051203
|  |  |  | @ Cl=0.4, Cd= | 0.0036452
|  |  |  | @ Cl=0.6, Cd= | 0.0042317
alpha (deg) | Cl | Cd | Cm | Cl/Cd
-20 | -0.973 | 0.15776 | -0.008 | -6.165
-19.5 | -0.948 | 0.15676 | -0.009 | -6.047
-19 | -0.921 | 0.1489 | -0.009 | -6.185
-18.5 | -0.892 | 0.14337 | -0.009 | -6.219
-18 | -0.865 | 0.14042 | -0.01 | -6.158
-17.5 | -0.838 | 0.13632 | -0.01 | -6.147
-17 | -0.812 | 0.13085 | -0.011 | -6.202
-16.5 | -0.785 | 0.12801 | -0.011 | -6.132
-16 | -0.758 | 0.12183 | -0.012 | -6.225
-15.5 | -0.73 | 0.11902 | -0.012 | -6.132
-15 | -0.703 | 0.1109 | -0.012 | -6.34
-14.5 | -0.676 | 0.10726 | -0.013 | -6.306
-14 | -0.65 | 0.10376 | -0.013 | -6.26
-13.5 | -0.623 | 0.09886 | -0.014 | -6.299
-13 | -0.595 | 0.09557 | -0.014 | -6.227
-12.5 | -0.568 | 0.08735 | -0.014 | -6.5
-12 | -0.541 | 0.08083 | -0.015 | -6.691
-11.5 | -0.514 | 0.07449 | -0.016 | -6.9
-11 | -0.487 | 0.0687 | -0.016 | -7.088
-10.5 | -0.46 | 0.06401 | -0.017 | -7.192
-10 | -0.431 | 0.07339 | -0.016 | -5.878
-9.5 | -0.404 | 0.06326 | -0.017 | -6.393
-9 | -0.377 | 0.05759 | -0.018 | -6.553
-8.5 | -0.35 | 0.05393 | -0.019 | -6.497
-8 | -0.322 | 0.06386 | -0.017 | -5.043
-7.5 | -0.294 | 0.05735 | -0.016 | -5.132
-7 | -0.269 | 0.04503 | -0.021 | -5.969
-6.5 | -0.245 | 0.03758 | -0.026 | -6.522
-6 | -0.433 | 0.00866 | -0.042 | -49.973
-5.5 | -0.411 | 0.00831 | -0.044 | -49.447
-5 | -0.367 | 0.00782 | -0.045 | -46.906
-4.5 | -0.313 | 0.00621 | -0.046 | -50.312
-4 | -0.252 | 0.00631 | -0.047 | -39.988
-3.5 | -0.188 | 0.00604 | -0.048 | -31.139
-3 | -0.122 | 0.00584 | -0.049 | -20.835
-2.5 | -0.054 | 0.00569 | -0.051 | -9.472
-2 | 0.015 | 0.00602 | -0.052 | 2.475
-1.5 | 0.084 | 0.00571 | -0.053 | 14.722
-1 | 0.154 | 0.00313 | -0.054 | 48.984
-0.5 | 0.223 | 0.00294 | -0.055 | 76.104
0 | 0.292 | 0.00297 | -0.056 | 98.469
0.5 | 0.361 | 0.0036 | -0.057 | 100.329
1 | 0.43 | 0.00368 | -0.059 | 116.748
1.5 | 0.499 | 0.00379 | -0.06 | 131.675
2 | 0.565 | 0.00394 | -0.061 | 143.402
2.5 | 0.631 | 0.00449 | -0.062 | 140.466
3 | 0.696 | 0.00581 | -0.063 | 119.804
3.5 | 0.76 | 0.00707 | -0.064 | 107.483
4 | 0.821 | 0.00961 | -0.065 | 85.459
4.5 | 0.88 | 0.0101 | -0.066 | 87.128
5 | 0.934 | 0.01079 | -0.067 | 86.523
5.5 | 0.982 | 0.01142 | -0.068 | 85.99
6 | 1.02 | 0.01216 | -0.069 | 83.845
6.5 | 1.036 | 0.01298 | -0.07 | 79.79
7 | 1 | 0.01399 | -0.071 | 71.508
7.5 | 0.523 | 0.05037 | -0.036 | 10.39
8 | 0.669 | 0.0158 | -0.073 | 42.327
8.5 | 0.578 | 0.05681 | -0.038 | 10.168
9 | 0.602 | 0.06503 | -0.034 | 9.258
9.5 | 0.634 | 0.05953 | -0.043 | 10.654
10 | 0.657 | 0.06693 | -0.039 | 9.822
10.5 | 0.683 | 0.07887 | -0.038 | 8.658
11 | 0.713 | 0.06984 | -0.044 | 10.21
11.5 | 0.738 | 0.07768 | -0.043 | 9.5
12 | 0.764 | 0.08406 | -0.042 | 9.086
12.5 | 0.79 | 0.09339 | -0.043 | 8.461
13 | 0.817 | 0.0963 | -0.045 | 8.485
13.5 | 0.843 | 0.10136 | -0.045 | 8.32
14 | 0.869 | 0.10508 | -0.046 | 8.273
14.5 | 0.897 | 0.10897 | -0.048 | 8.232
15 | 0.926 | 0.11482 | -0.051 | 8.063
15.5 | 0.949 | 0.1202 | -0.049 | 7.899
16 | 0.976 | 0.12439 | -0.05 | 7.843
16.5 | 1.002 | 0.12753 | -0.052 | 7.858
17 | 1.033 | 0.1329 | -0.056 | 7.775
17.5 | 1.056 | 0.13525 | -0.055 | 7.808
18 | 1.082 | 0.13796 | -0.055 | 7.842
18.5 | 1.109 | 0.14336 | -0.057 | 7.736
19 | 1.14 | 0.14801 | -0.061 | 7.704
19.5 | 1.17 | 0.15319 | -0.063 | 7.635
20 | 1.188 | 0.15941 | -0.06 | 7.45

## 80. Re 5M Mach 0.50 (2)
BIGFOIL.COM POLAR EXPORT
NACA67-312 a=0.6
NACA67-312 a=0.6 |  |  |  | Cl Max: | 1.0618 | at alpha= | 9.5 | deg
XFOIL ncrit=9 |  |  |  | L/D Max: | 150.59 | at alpha= | 1.5 | deg
Re: | 5000000 |  |  | Cd Min: | 0.2373 | at alpha= | -20 | deg
Mach: | 0.5 |  |  | Cl=0 at alpha= | -2.5767 | deg
|  |  |  | @ Cl=0.1, Cd= | 0.0055439
|  |  |  | @ Cl=0.4, Cd= | 0.0029383
|  |  |  | @ Cl=0.6, Cd= | 0.0082248
alpha (deg) | Cl | Cd | Cm | Cl/Cd
-20 | -0.5729 | 0.2373 | -0.0167 | -2.4142
-19.5 | -0.5537 | 0.22865 | -0.0213 | -2.4216
-19 | -0.5352 | 0.21968 | -0.0259 | -2.4363
-18.5 | -0.5155 | 0.21181 | -0.0306 | -2.4338
-18 | -0.4952 | 0.20441 | -0.0351 | -2.4226
-17.5 | -0.4755 | 0.19653 | -0.0397 | -2.4195
-17 | -0.4581 | 0.18778 | -0.0443 | -2.4396
-16 | -0.4239 | 0.17079 | -0.0535 | -2.482
-15.5 | -0.4026 | 0.16407 | -0.0578 | -2.4538
-15 | -0.3858 | 0.15592 | -0.0622 | -2.4743
-14.5 | -0.373 | 0.14676 | -0.0669 | -2.5416
-14 | -0.355 | 0.13956 | -0.0712 | -2.5437
-13.5 | -0.3393 | 0.13176 | -0.0756 | -2.5751
-13 | -0.3254 | 0.12382 | -0.0799 | -2.628
-12.5 | -0.314 | 0.11557 | -0.0843 | -2.717
-12 | -0.3076 | 0.10647 | -0.0889 | -2.8891
-11.5 | -0.3049 | 0.09746 | -0.0936 | -3.1285
-11 | -0.301 | 0.08921 | -0.098 | -3.3741
-10.5 | -0.3029 | 0.08034 | -0.1027 | -3.7702
-10 | -0.3089 | 0.07139 | -0.1076 | -4.3269
-9.5 | -0.3167 | 0.06252 | -0.1129 | -5.0656
-9 | -0.3453 | 0.0509 | -0.1222 | -6.7839
-8.5 | -0.3754 | 0.04348 | -0.1219 | -8.6339
-8 | -0.4165 | 0.03725 | -0.1141 | -11.1812
-7.5 | -0.4453 | 0.03049 | -0.1053 | -14.6048
-7 | -0.4646 | 0.02264 | -0.0958 | -20.5212
-6.5 | -0.4754 | 0.01402 | -0.0855 | -33.9087
-6 | -0.4333 | 0.00987 | -0.0805 | -43.9007
-5.5 | -0.3749 | 0.0083 | -0.0772 | -45.1687
-5 | -0.3127 | 0.0075 | -0.0747 | -41.6933
-4.5 | -0.2488 | 0.00697 | -0.073 | -35.6958
-4 | -0.184 | 0.00661 | -0.0718 | -27.8366
-3.5 | -0.1198 | 0.00628 | -0.0708 | -19.0764
-3 | -0.0552 | 0.00605 | -0.0702 | -9.124
-2.5 | 0.01 | 0.00582 | -0.07 | 1.7182
-2 | 0.0753 | 0.00562 | -0.07 | 13.3986
-1.5 | 0.1402 | 0.00542 | -0.0701 | 25.8672
-1 | 0.201 | 0.00504 | -0.0695 | 39.881
0 | 0.3108 | 0.00381 | -0.0663 | 81.5748
0.5 | 0.36 | 0.00292 | -0.0636 | 123.2877
1 | 0.4256 | 0.00295 | -0.0638 | 144.2712
1.5 | 0.4849 | 0.00322 | -0.0627 | 150.5901
2 | 0.5137 | 0.00422 | -0.0554 | 121.7299
2.5 | 0.5237 | 0.00514 | -0.0441 | 101.8872
3 | 0.536 | 0.00608 | -0.0337 | 88.1579
3.5 | 0.5577 | 0.00712 | -0.0255 | 78.3287
4.5 | 0.627 | 0.00893 | -0.0143 | 70.2128
5 | 0.6762 | 0.00951 | -0.0111 | 71.1041
5.5 | 0.7278 | 0.01007 | -0.0082 | 72.2741
6 | 0.7779 | 0.01068 | -0.0049 | 72.8371
6.5 | 0.8275 | 0.01138 | -0.0013 | 72.7153
7 | 0.8769 | 0.01216 | 0.0026 | 72.1135
7.5 | 0.9248 | 0.01302 | 0.0069 | 71.0292
8 | 0.97 | 0.01414 | 0.0119 | 68.5997
8.5 | 1.0125 | 0.01541 | 0.0175 | 65.7041
9 | 1.0469 | 0.01728 | 0.0242 | 60.5845
9.5 | 1.0618 | 0.02073 | 0.0328 | 51.2205
10 | 1.0499 | 0.02695 | 0.0419 | 38.9573
10.5 | 1.0203 | 0.03392 | 0.0501 | 30.0796
11 | 0.9873 | 0.0423 | 0.0541 | 23.3404
11.5 | 0.9566 | 0.05355 | 0.0506 | 17.8637
12 | 0.9217 | 0.06338 | 0.0497 | 14.5424
12.5 | 0.8854 | 0.07677 | 0.0422 | 11.5332
13 | 0.8582 | 0.09211 | 0.0317 | 9.3171
13.5 | 0.8375 | 0.1076 | 0.0224 | 7.7835
14 | 0.8229 | 0.12084 | 0.0146 | 6.8098
14.5 | 0.8062 | 0.13476 | 0.0063 | 5.9825

## 81. Re 6M Mach 0.00 (1)
BIGFOIL.COM POLAR EXPORT
NACA67-312 a=0.6
NACA67-312 a=0.6 |  |  |  | Cl Max: | 1.186 | at alpha= | 11 | deg
JavaFoil+Calcfoil stall+Eppler ext transition |  |  |  | L/D Max: | 149.053 | at alpha= | 2.5 | deg
Re: | 6000000 |  |  | Cd Min: | 0.00316 | at alpha= | -0.5 | deg
Mach: | 0 |  |  | Cl=0 at alpha= | -2.1083 | deg
|  |  |  | @ Cl=0.1, Cd= | 0.0042485
|  |  |  | @ Cl=0.4, Cd= | 0.0033433
|  |  |  | @ Cl=0.6, Cd= | 0.0049831
alpha (deg) | Cl | Cd | Cm | Cl/Cd
-15 | -0.619 | 0.10213 | -0.011 | -6.056
-14.5 | -0.635 | 0.09871 | -0.011 | -6.433
-14 | -0.651 | 0.09148 | -0.012 | -7.112
-13.5 | -0.663 | 0.08608 | -0.012 | -7.7
-13 | -0.669 | 0.08041 | -0.013 | -8.319
-12.5 | -0.671 | 0.07648 | -0.014 | -8.772
-12 | -0.671 | 0.07052 | -0.015 | -9.519
-11.5 | -0.67 | 0.06402 | -0.016 | -10.461
-11 | -0.66 | 0.05928 | -0.017 | -11.127
-10.5 | -0.66 | 0.0463 | -0.021 | -14.253
-10 | -0.752 | 0.01029 | -0.029 | -73.09
-9.5 | -0.728 | 0.00962 | -0.03 | -75.69
-9 | -0.699 | 0.00917 | -0.031 | -76.238
-8.5 | -0.665 | 0.00727 | -0.032 | -91.445
-8 | -0.627 | 0.00756 | -0.033 | -82.953
-7.5 | -0.585 | 0.00724 | -0.034 | -80.823
-7 | -0.541 | 0.00754 | -0.035 | -71.694
-6.5 | -0.493 | 0.00723 | -0.036 | -68.171
-6 | -0.443 | 0.007 | -0.037 | -63.203
-5.5 | -0.39 | 0.00677 | -0.038 | -57.64
-5 | -0.336 | 0.00653 | -0.039 | -51.476
-4.5 | -0.28 | 0.00641 | -0.04 | -43.716
-4 | -0.223 | 0.00652 | -0.041 | -34.248
-3.5 | -0.165 | 0.00639 | -0.042 | -25.843
-3 | -0.106 | 0.00629 | -0.043 | -16.902
-2.5 | -0.047 | 0.00613 | -0.044 | -7.647
-2 | 0.013 | 0.00609 | -0.045 | 2.124
-1.5 | 0.073 | 0.00464 | -0.046 | 15.707
-1 | 0.133 | 0.00377 | -0.047 | 35.284
-0.5 | 0.194 | 0.00316 | -0.048 | 61.283
0 | 0.254 | 0.00318 | -0.049 | 79.799
0.5 | 0.314 | 0.00322 | -0.05 | 97.468
1 | 0.374 | 0.0033 | -0.051 | 113.109
1.5 | 0.434 | 0.0034 | -0.052 | 127.68
2 | 0.492 | 0.00339 | -0.053 | 144.956
2.5 | 0.55 | 0.00369 | -0.054 | 149.053
3 | 0.608 | 0.00519 | -0.055 | 117.257
3.5 | 0.665 | 0.006 | -0.056 | 110.79
4 | 0.72 | 0.00789 | -0.057 | 91.242
4.5 | 0.775 | 0.0083 | -0.057 | 93.468
5 | 0.829 | 0.00863 | -0.058 | 96.03
5.5 | 0.881 | 0.009 | -0.059 | 97.875
6 | 0.931 | 0.00948 | -0.06 | 98.212
6.5 | 0.978 | 0.00989 | -0.061 | 98.874
7 | 1.021 | 0.0103 | -0.062 | 99.086
7.5 | 1.059 | 0.01074 | -0.063 | 98.566
8 | 1.093 | 0.01124 | -0.064 | 97.27
8.5 | 1.122 | 0.01176 | -0.065 | 95.42
9 | 1.146 | 0.01228 | -0.066 | 93.369
9.5 | 1.165 | 0.01286 | -0.067 | 90.576
10 | 1.178 | 0.0136 | -0.068 | 86.582
10.5 | 1.185 | 0.01436 | -0.068 | 82.47
11 | 1.186 | 0.015 | -0.069 | 79.118
11.5 | 1.182 | 0.01581 | -0.07 | 74.77
12 | 1.173 | 0.0168 | -0.071 | 69.787
12.5 | 1.157 | 0.01794 | -0.072 | 64.507
13 | 1.136 | 0.01903 | -0.072 | 59.705
13.5 | 1.095 | 0.02214 | -0.072 | 49.464
14 | 0.944 | 0.06355 | -0.059 | 14.847
14.5 | 0.879 | 0.08803 | -0.05 | 9.983
15 | 0.837 | 0.10104 | -0.045 | 8.285
15.5 | 0.803 | 0.10838 | -0.044 | 7.405
16 | 0.769 | 0.11485 | -0.044 | 6.692

## 82. Re 6M Mach 0.00 (2)
BIGFOIL.COM POLAR EXPORT
NACA67-312 a=0.6
NACA67-312 a=0.6 |  |  |  | Cl Max: | 1.6404 | at alpha= | 20 | deg
XFOIL ncrit=9 |  |  |  | L/D Max: | 128.925 | at alpha= | 1 | deg
Re: | 6000000 |  |  | Cd Min: | 0.04521 | at alpha= | 20 | deg
Mach: | 0 |  |  | Cl=0 at alpha= | -2.4314 | deg
|  |  |  | @ Cl=0.1, Cd= | 0.0049676
|  |  |  | @ Cl=0.4, Cd= | 0.0032387
|  |  |  | @ Cl=0.6, Cd= | 0.0066793
alpha (deg) | Cl | Cd | Cm | Cl/Cd
-20 | -1.3277 | 0.0413 | -0.1059 | -32.1477
-19.5 | -1.3656 | 0.03431 | -0.1044 | -39.8018
-19 | -1.3742 | 0.0305 | -0.1014 | -45.0557
-18.5 | -1.3862 | 0.02685 | -0.0968 | -51.6276
-18 | -1.3883 | 0.02403 | -0.0918 | -57.7736
-17.5 | -1.3757 | 0.0222 | -0.0876 | -61.9685
-17 | -1.3551 | 0.02087 | -0.0839 | -64.9305
-16.5 | -1.3349 | 0.01951 | -0.0798 | -68.4213
-15.5 | -1.2816 | 0.01751 | -0.0724 | -73.1925
-15 | -1.2536 | 0.01665 | -0.0684 | -75.2913
-14.5 | -1.22 | 0.01601 | -0.0652 | -76.2024
-14 | -1.1802 | 0.01528 | -0.0633 | -77.2382
-13.5 | -1.1382 | 0.01461 | -0.0617 | -77.9055
-13 | -1.0947 | 0.01396 | -0.0603 | -78.4169
-12.5 | -1.0496 | 0.01334 | -0.0591 | -78.6807
-12 | -1.0023 | 0.01282 | -0.0583 | -78.1825
-11.5 | -0.9552 | 0.0122 | -0.0574 | -78.2951
-11 | -0.9092 | 0.01139 | -0.0563 | -79.8244
-10.5 | -0.8624 | 0.0106 | -0.0553 | -81.3585
-10 | -0.8129 | 0.01004 | -0.0547 | -80.9661
-9.5 | -0.7627 | 0.00953 | -0.0543 | -80.0315
-9 | -0.711 | 0.0091 | -0.054 | -78.1319
-8.5 | -0.6592 | 0.00866 | -0.0538 | -76.1201
-8 | -0.6069 | 0.00824 | -0.0536 | -73.6529
-7.5 | -0.5542 | 0.00785 | -0.0535 | -70.5987
-7 | -0.501 | 0.00752 | -0.0534 | -66.6223
-6.5 | -0.4472 | 0.00724 | -0.0535 | -61.768
-6 | -0.3937 | 0.00693 | -0.0535 | -56.811
-5.5 | -0.3396 | 0.00661 | -0.0535 | -51.3767
-5 | -0.2848 | 0.00635 | -0.0538 | -44.8504
-4.5 | -0.2297 | 0.00612 | -0.054 | -37.5327
-4 | -0.1746 | 0.00588 | -0.0543 | -29.6939
-3.5 | -0.1192 | 0.00568 | -0.0546 | -20.9859
-3 | -0.0636 | 0.0055 | -0.055 | -11.5636
-2.5 | -0.0077 | 0.00537 | -0.0554 | -1.4339
-2 | 0.0484 | 0.0052 | -0.0559 | 9.3077
-1.5 | 0.1039 | 0.00495 | -0.0562 | 20.9899
-1 | 0.1567 | 0.00457 | -0.0561 | 34.2888
-0.5 | 0.2094 | 0.00417 | -0.056 | 50.2158
0 | 0.2606 | 0.00372 | -0.0556 | 70.0538
0.5 | 0.305 | 0.00275 | -0.054 | 110.9091
1 | 0.3597 | 0.00279 | -0.0541 | 128.9247
1.5 | 0.4073 | 0.00332 | -0.0529 | 122.6807
2 | 0.442 | 0.00439 | -0.0491 | 100.6834
2.5 | 0.486 | 0.00495 | -0.0472 | 98.1818
3 | 0.5271 | 0.00555 | -0.0447 | 94.973
4 | 0.6065 | 0.00678 | -0.0392 | 89.4543
4.5 | 0.6485 | 0.0072 | -0.0368 | 90.0694
5 | 0.6886 | 0.00749 | -0.034 | 91.9359
5.5 | 0.7303 | 0.00781 | -0.0316 | 93.5083
6 | 0.7728 | 0.00818 | -0.0295 | 94.4743
6.5 | 0.8159 | 0.0085 | -0.0275 | 95.9882
7 | 0.8575 | 0.00892 | -0.0253 | 96.1323
7.5 | 0.8995 | 0.00937 | -0.0233 | 95.9979
8 | 0.9401 | 0.00983 | -0.021 | 95.6358
8.5 | 0.9821 | 0.0103 | -0.0191 | 95.3495
9 | 1.0228 | 0.01077 | -0.017 | 94.9675
9.5 | 1.063 | 0.01132 | -0.015 | 93.9046
10 | 1.1009 | 0.01194 | -0.0125 | 92.2027
10.5 | 1.1409 | 0.01248 | -0.0106 | 91.4183
11 | 1.1787 | 0.01308 | -0.0082 | 90.1147
11.5 | 1.2157 | 0.01374 | -0.0059 | 88.4789
12 | 1.2498 | 0.01446 | -0.0031 | 86.4315
12.5 | 1.3055 | 0.01545 | -0.0054 | 84.4984
13.5 | 1.378 | 0.01726 | -0.0016 | 79.8378
14 | 1.4105 | 0.01825 | 0.0008 | 77.2877
14.5 | 1.4405 | 0.01942 | 0.0034 | 74.1761
15 | 1.4685 | 0.02074 | 0.0062 | 70.8052
15.5 | 1.4919 | 0.02237 | 0.0093 | 66.692
16 | 1.5201 | 0.02372 | 0.0116 | 64.0852
16.5 | 1.5438 | 0.02541 | 0.0143 | 60.7556
17 | 1.5674 | 0.02714 | 0.0167 | 57.7524
17.5 | 1.5862 | 0.0293 | 0.0193 | 54.1365
18 | 1.6046 | 0.03154 | 0.0217 | 50.8751
18.5 | 1.6199 | 0.03415 | 0.024 | 47.4348
19 | 1.6326 | 0.03712 | 0.0261 | 43.9817
19.5 | 1.6393 | 0.04077 | 0.0281 | 40.2085
20 | 1.6404 | 0.04521 | 0.0297 | 36.284

## 83. Re 6M Mach 0.10 (1)
BIGFOIL.COM POLAR EXPORT
NACA67-312 a=0.6
NACA67-312 a=0.6 |  |  |  | Cl Max: | 1.176 | at alpha= | 10.5 | deg
JavaFoil+Calcfoil stall+Eppler ext transition |  |  |  | L/D Max: | 149.223 | at alpha= | 2.5 | deg
Re: | 6000000 |  |  | Cd Min: | 0.00315 | at alpha= | -0.5 | deg
Mach: | 0.1 |  |  | Cl=0 at alpha= | -2.1083 | deg
|  |  |  | @ Cl=0.1, Cd= | 0.0042993
|  |  |  | @ Cl=0.4, Cd= | 0.003338
|  |  |  | @ Cl=0.6, Cd= | 0.0049174
alpha (deg) | Cl | Cd | Cm | Cl/Cd
-15 | -0.586 | 0.10252 | -0.011 | -5.717
-14.5 | -0.607 | 0.09704 | -0.011 | -6.255
-14 | -0.626 | 0.09269 | -0.012 | -6.751
-13.5 | -0.641 | 0.08745 | -0.012 | -7.333
-13 | -0.65 | 0.08208 | -0.013 | -7.914
-12.5 | -0.655 | 0.07765 | -0.013 | -8.431
-12 | -0.657 | 0.072 | -0.014 | -9.131
-11.5 | -0.657 | 0.0662 | -0.016 | -9.932
-11 | -0.649 | 0.06176 | -0.016 | -10.504
-10.5 | -0.64 | 0.05478 | -0.018 | -11.683
-10 | -0.744 | 0.01067 | -0.029 | -69.742
-9.5 | -0.724 | 0.00975 | -0.03 | -74.338
-9 | -0.697 | 0.00924 | -0.031 | -75.346
-8.5 | -0.664 | 0.00728 | -0.032 | -91.188
-8 | -0.627 | 0.0076 | -0.033 | -82.436
-7.5 | -0.586 | 0.00729 | -0.034 | -80.407
-7 | -0.542 | 0.00761 | -0.035 | -71.213
-6.5 | -0.494 | 0.00732 | -0.036 | -67.526
-6 | -0.444 | 0.00705 | -0.037 | -62.957
-5.5 | -0.392 | 0.00686 | -0.038 | -57.11
-5 | -0.337 | 0.0066 | -0.039 | -51.16
-4.5 | -0.282 | 0.00639 | -0.04 | -44.058
-4 | -0.224 | 0.00652 | -0.041 | -34.4
-3.5 | -0.166 | 0.0064 | -0.042 | -25.939
-3 | -0.107 | 0.0063 | -0.043 | -16.965
-2.5 | -0.047 | 0.00613 | -0.044 | -7.69
-2 | 0.013 | 0.00606 | -0.045 | 2.143
-1.5 | 0.073 | 0.00468 | -0.046 | 15.668
-1 | 0.134 | 0.00382 | -0.047 | 34.974
-0.5 | 0.195 | 0.00315 | -0.048 | 61.776
0 | 0.255 | 0.00318 | -0.049 | 80.173
0.5 | 0.315 | 0.00322 | -0.05 | 97.942
1 | 0.376 | 0.00329 | -0.051 | 114.21
1.5 | 0.436 | 0.00341 | -0.052 | 127.666
2 | 0.494 | 0.0034 | -0.053 | 145.239
2.5 | 0.553 | 0.00371 | -0.054 | 149.223
3 | 0.611 | 0.0052 | -0.055 | 117.542
3.5 | 0.668 | 0.00606 | -0.056 | 110.303
4 | 0.724 | 0.00803 | -0.057 | 90.071
4.5 | 0.779 | 0.00832 | -0.058 | 93.573
5 | 0.833 | 0.00867 | -0.059 | 96.049
5.5 | 0.885 | 0.00906 | -0.06 | 97.668
6 | 0.935 | 0.00955 | -0.061 | 97.938
6.5 | 0.982 | 0.00996 | -0.062 | 98.521
7 | 1.024 | 0.0104 | -0.063 | 98.41
7.5 | 1.062 | 0.01084 | -0.063 | 97.918
8 | 1.095 | 0.01134 | -0.064 | 96.561
8.5 | 1.123 | 0.01187 | -0.065 | 94.58
9 | 1.145 | 0.01239 | -0.066 | 92.438
9.5 | 1.162 | 0.01302 | -0.067 | 89.221
10 | 1.172 | 0.01381 | -0.068 | 84.843
10.5 | 1.176 | 0.01461 | -0.069 | 80.525
11 | 1.175 | 0.01526 | -0.07 | 76.991
11.5 | 1.166 | 0.01627 | -0.07 | 71.677
12 | 1.153 | 0.01717 | -0.071 | 67.152
12.5 | 1.133 | 0.01839 | -0.072 | 61.596
13 | 1.103 | 0.02025 | -0.072 | 54.486
13.5 | 0.935 | 0.06498 | -0.057 | 14.381
14 | 0.876 | 0.08427 | -0.049 | 10.393
14.5 | 0.831 | 0.09731 | -0.044 | 8.538
15 | 0.793 | 0.10477 | -0.043 | 7.569
15.5 | 0.755 | 0.11131 | -0.042 | 6.784

## 84. Re 6M Mach 0.10 (2)
BIGFOIL.COM POLAR EXPORT
NACA67-312 a=0.6
NACA67-312 a=0.6 |  |  |  | Cl Max: | 1.621 | at alpha= | 19.5 | deg
XFOIL ncrit=9 |  |  |  | L/D Max: | 129.677 | at alpha= | 1 | deg
Re: | 6000000 |  |  | Cd Min: | 0.05136 | at alpha= | 20 | deg
Mach: | 0.1 |  |  | Cl=0 at alpha= | -2.4353 | deg
|  |  |  | @ Cl=0.1, Cd= | 0.0049811
|  |  |  | @ Cl=0.4, Cd= | 0.0032127
|  |  |  | @ Cl=0.6, Cd= | 0.0066961
alpha (deg) | Cl | Cd | Cm | Cl/Cd
-19.5 | -1.239 | 0.04895 | -0.1056 | -25.3115
-19 | -1.275 | 0.03995 | -0.1087 | -31.9149
-18.5 | -1.3207 | 0.0326 | -0.1062 | -40.5123
-18 | -1.3479 | 0.02775 | -0.1011 | -48.573
-17.5 | -1.3484 | 0.02498 | -0.0962 | -53.9792
-17 | -1.3347 | 0.02312 | -0.092 | -57.7292
-16.5 | -1.3213 | 0.0213 | -0.0872 | -62.0329
-16 | -1.2951 | 0.02021 | -0.0835 | -64.0821
-15.5 | -1.2742 | 0.01882 | -0.0788 | -67.7046
-15 | -1.2483 | 0.01775 | -0.0744 | -70.3268
-14.5 | -1.2178 | 0.01698 | -0.0705 | -71.7197
-14 | -1.1823 | 0.01615 | -0.0674 | -73.2074
-13.5 | -1.1419 | 0.01533 | -0.0652 | -74.4879
-13 | -1.0996 | 0.01454 | -0.0633 | -75.6259
-12.5 | -1.055 | 0.01382 | -0.0618 | -76.3386
-12 | -1.0081 | 0.01319 | -0.0606 | -76.4291
-11.5 | -0.961 | 0.01251 | -0.0595 | -76.8185
-11 | -0.9089 | 0.01228 | -0.0591 | -74.0147
-10.5 | -0.8673 | 0.01087 | -0.0571 | -79.7884
-10 | -0.8178 | 0.01024 | -0.0563 | -79.8633
-9.5 | -0.7672 | 0.00969 | -0.0556 | -79.1744
-9 | -0.7151 | 0.00924 | -0.0553 | -77.3918
-8.5 | -0.6629 | 0.00877 | -0.0549 | -75.5872
-8 | -0.6103 | 0.00833 | -0.0546 | -73.2653
-7.5 | -0.5573 | 0.00792 | -0.0543 | -70.3662
-7 | -0.5037 | 0.00757 | -0.0542 | -66.539
-6.5 | -0.4496 | 0.00727 | -0.0542 | -61.8432
-6 | -0.3954 | 0.00698 | -0.0542 | -56.6476
-5.5 | -0.3412 | 0.00663 | -0.0541 | -51.463
-5 | -0.2861 | 0.00637 | -0.0543 | -44.9137
-4.5 | -0.2305 | 0.00614 | -0.0546 | -37.5407
-4 | -0.1751 | 0.00589 | -0.0548 | -29.7284
-3.5 | -0.1194 | 0.00569 | -0.0551 | -20.9842
-3 | -0.0636 | 0.00551 | -0.0554 | -11.5426
-2.5 | -0.0073 | 0.00538 | -0.0558 | -1.3569
-2 | 0.0491 | 0.0052 | -0.0563 | 9.4423
-1.5 | 0.1049 | 0.00496 | -0.0566 | 21.1492
-1 | 0.1579 | 0.00458 | -0.0565 | 34.476
0 | 0.2623 | 0.00373 | -0.056 | 70.3217
0.5 | 0.3068 | 0.00275 | -0.0543 | 111.5636
1 | 0.3618 | 0.00279 | -0.0544 | 129.6774
1.5 | 0.4097 | 0.00332 | -0.0532 | 123.4036
2 | 0.444 | 0.00439 | -0.0493 | 101.139
2.5 | 0.4878 | 0.00496 | -0.0472 | 98.3468
3 | 0.5288 | 0.00557 | -0.0447 | 94.9372
4 | 0.6072 | 0.00681 | -0.0388 | 89.163
4.5 | 0.647 | 0.00721 | -0.0358 | 89.7365
5 | 0.6875 | 0.00752 | -0.033 | 91.4229
5.5 | 0.7299 | 0.00786 | -0.0307 | 92.8626
6 | 0.7727 | 0.00823 | -0.0285 | 93.8882
6.5 | 0.8163 | 0.00857 | -0.0266 | 95.2509
7 | 0.8582 | 0.00899 | -0.0243 | 95.4616
7.5 | 0.9004 | 0.00944 | -0.0223 | 95.3814
8 | 0.9414 | 0.00993 | -0.02 | 94.8036
8.5 | 0.9835 | 0.0104 | -0.018 | 94.5673
9 | 1.0248 | 0.01088 | -0.0159 | 94.1912
9.5 | 1.0645 | 0.01147 | -0.0136 | 92.8073
10 | 1.1035 | 0.01208 | -0.0112 | 91.3493
10.5 | 1.1433 | 0.01266 | -0.009 | 90.3081
11 | 1.1816 | 0.01327 | -0.0066 | 89.043
11.5 | 1.2177 | 0.01399 | -0.004 | 87.0407
12 | 1.253 | 0.01477 | -0.0013 | 84.8341
12.5 | 1.3119 | 0.01577 | -0.004 | 83.1896
13.5 | 1.3811 | 0.01772 | 0.0008 | 77.9402
14 | 1.414 | 0.01877 | 0.0033 | 75.333
14.5 | 1.4424 | 0.02008 | 0.0063 | 71.8327
15 | 1.4686 | 0.02161 | 0.0094 | 67.9593
15.5 | 1.4953 | 0.02311 | 0.0122 | 64.7036
16 | 1.5211 | 0.02471 | 0.0149 | 61.5581
16.5 | 1.5437 | 0.02655 | 0.0177 | 58.1431
17 | 1.5657 | 0.02852 | 0.0204 | 54.8983
17.5 | 1.5825 | 0.03096 | 0.0232 | 51.1143
18 | 1.5983 | 0.03358 | 0.0257 | 47.5968
18.5 | 1.6099 | 0.03671 | 0.0281 | 43.8545
19 | 1.619 | 0.04021 | 0.0302 | 40.2636
19.5 | 1.621 | 0.04464 | 0.032 | 36.3127
20 | 1.6039 | 0.05136 | 0.0334 | 31.2286

## 85. Re 6M Mach 0.25 (1)
BIGFOIL.COM POLAR EXPORT
NACA67-312 a=0.6
NACA67-312 a=0.6 |  |  |  | Cl Max: | 1.131 | at alpha= | 9.5 | deg
JavaFoil+Calcfoil stall+Eppler ext transition |  |  |  | L/D Max: | 146.872 | at alpha= | 2 | deg
Re: | 6000000 |  |  | Cd Min: | 0.00316 | at alpha= | -0.5 | deg
Mach: | 0.25 |  |  | Cl=0 at alpha= | -2.1066 | deg
|  |  |  | @ Cl=0.1, Cd= | 0.0042597
|  |  |  | @ Cl=0.4, Cd= | 0.0033029
|  |  |  | @ Cl=0.6, Cd= | 0.10892
alpha (deg) | Cl | Cd | Cm | Cl/Cd
-14 | -0.398 | 0.10192 | -0.011 | -3.908
-13.5 | -0.45 | 0.09207 | -0.012 | -4.885
-13 | -0.488 | 0.08709 | -0.012 | -5.607
-12.5 | -0.522 | 0.08049 | -0.013 | -6.481
-12 | -0.549 | 0.0765 | -0.014 | -7.173
-11.5 | -0.569 | 0.07174 | -0.014 | -7.937
-11 | -0.577 | 0.06788 | -0.015 | -8.507
-10.5 | -0.579 | 0.06332 | -0.015 | -9.148
-10 | -0.576 | 0.05889 | -0.017 | -9.787
-9.5 | -0.576 | 0.04928 | -0.02 | -11.68
-9 | -0.67 | 0.01016 | -0.032 | -65.933
-8.5 | -0.651 | 0.00918 | -0.033 | -70.99
-8 | -0.621 | 0.00876 | -0.034 | -70.911
-7.5 | -0.586 | 0.00703 | -0.035 | -83.332
-7 | -0.545 | 0.00723 | -0.036 | -75.44
-6.5 | -0.5 | 0.00702 | -0.037 | -71.248
-6 | -0.451 | 0.00721 | -0.038 | -62.563
-5.5 | -0.399 | 0.00701 | -0.039 | -56.937
-5 | -0.345 | 0.00673 | -0.04 | -51.212
-4.5 | -0.288 | 0.00645 | -0.041 | -44.648
-4 | -0.23 | 0.00622 | -0.042 | -36.945
-3.5 | -0.17 | 0.00609 | -0.043 | -27.966
-3 | -0.11 | 0.00599 | -0.044 | -18.291
-2.5 | -0.048 | 0.00623 | -0.045 | -7.76
-2 | 0.013 | 0.00616 | -0.046 | 2.168
-1.5 | 0.075 | 0.00455 | -0.047 | 16.548
-1 | 0.137 | 0.00383 | -0.048 | 35.908
-0.5 | 0.2 | 0.00316 | -0.049 | 63.354
0 | 0.262 | 0.00319 | -0.05 | 81.98
0.5 | 0.324 | 0.00324 | -0.052 | 100.055
1 | 0.386 | 0.00333 | -0.053 | 115.879
1.5 | 0.448 | 0.00321 | -0.054 | 139.574
2 | 0.508 | 0.00346 | -0.055 | 146.872
2.5 | 0.567 | 0.00462 | -0.055 | 122.899
3 | 0.627 | 0.00534 | -0.056 | 117.479
3.5 | 0.685 | 0.00624 | -0.057 | 109.738
4 | 0.742 | 0.00825 | -0.058 | 89.997
4.5 | 0.798 | 0.00859 | -0.059 | 92.945
5 | 0.853 | 0.00893 | -0.06 | 95.459
5.5 | 0.905 | 0.00945 | -0.061 | 95.785
6 | 0.955 | 0.00988 | -0.062 | 96.633
6.5 | 1 | 0.01035 | -0.063 | 96.671
7 | 1.04 | 0.01083 | -0.064 | 96.041
7.5 | 1.073 | 0.01133 | -0.065 | 94.763
8 | 1.1 | 0.01191 | -0.066 | 92.374
8.5 | 1.119 | 0.01253 | -0.067 | 89.279
9 | 1.129 | 0.01317 | -0.068 | 85.776
9.5 | 1.131 | 0.01407 | -0.069 | 80.38
10 | 1.122 | 0.01479 | -0.07 | 75.838
10.5 | 1.102 | 0.01597 | -0.07 | 69.031
11 | 1.071 | 0.01726 | -0.071 | 62.039
11.5 | 1.029 | 0.01867 | -0.072 | 55.106
12 | 0.821 | 0.07642 | -0.042 | 10.741
12.5 | 0.773 | 0.08209 | -0.042 | 9.419
13 | 0.717 | 0.0888 | -0.04 | 8.073
13.5 | 0.646 | 0.09668 | -0.039 | 6.678
14 | 0.57 | 0.10297 | -0.039 | 5.536
14.5 | 0.489 | 0.10892 | -0.039 | 4.492

## 86. Re 6M Mach 0.25 (2)
BIGFOIL.COM POLAR EXPORT
NACA67-312 a=0.6
NACA67-312 a=0.6 |  |  |  | Cl Max: | 1.4882 | at alpha= | 17 | deg
XFOIL ncrit=9 |  |  |  | L/D Max: | 133.393 | at alpha= | 1 | deg
Re: | 6000000 |  |  | Cd Min: | 0.16773 | at alpha= | -17 | deg
Mach: | 0.25 |  |  | Cl=0 at alpha= | -2.457 | deg
|  |  |  | @ Cl=0.1, Cd= | 0.0050616
|  |  |  | @ Cl=0.4, Cd= | 0.0030623
|  |  |  | @ Cl=0.6, Cd= | 0.0068676
alpha (deg) | Cl | Cd | Cm | Cl/Cd
-17 | -0.467 | 0.16773 | -0.0434 | -2.7842
-16.5 | -0.4617 | 0.15769 | -0.0482 | -2.9279
-15.5 | -0.4433 | 0.14117 | -0.0571 | -3.1402
-15 | -0.4387 | 0.13198 | -0.0618 | -3.324
-14.5 | -0.4308 | 0.12404 | -0.066 | -3.4731
-14 | -0.8868 | 0.03952 | -0.1135 | -22.4393
-13.5 | -0.9488 | 0.03141 | -0.107 | -30.2069
-13 | -0.9955 | 0.02554 | -0.0966 | -38.9781
-12 | -0.9962 | 0.01914 | -0.08 | -52.0481
-11.5 | -0.9658 | 0.01691 | -0.0754 | -57.1141
-11 | -0.9196 | 0.01587 | -0.0728 | -57.9458
-10.5 | -0.8752 | 0.01452 | -0.07 | -60.2755
-10 | -0.836 | 0.01246 | -0.0666 | -67.0947
-9.5 | -0.7901 | 0.01094 | -0.064 | -72.2212
-9 | -0.7363 | 0.01024 | -0.0627 | -71.9043
-8.5 | -0.6822 | 0.00958 | -0.0616 | -71.2109
-8 | -0.6279 | 0.00896 | -0.0605 | -70.0781
-7.5 | -0.5733 | 0.00839 | -0.0596 | -68.3313
-7 | -0.518 | 0.00792 | -0.0589 | -65.404
-6.5 | -0.4623 | 0.00752 | -0.0583 | -61.4761
-6 | -0.4057 | 0.00718 | -0.058 | -56.5042
-5.5 | -0.3496 | 0.00678 | -0.0576 | -51.5634
-5 | -0.2928 | 0.00647 | -0.0574 | -45.255
-4.5 | -0.2353 | 0.00622 | -0.0575 | -37.8296
-4 | -0.1781 | 0.00596 | -0.0575 | -29.8826
-3.5 | -0.1209 | 0.00574 | -0.0576 | -21.0627
-3 | -0.0633 | 0.00556 | -0.0578 | -11.3849
-2.5 | -0.005 | 0.00542 | -0.0582 | -0.92251
-2 | 0.0532 | 0.00524 | -0.0586 | 10.1527
-1.5 | 0.1109 | 0.00502 | -0.059 | 22.0916
-1 | 0.1654 | 0.00464 | -0.0587 | 35.6466
-0.5 | 0.2196 | 0.00422 | -0.0585 | 52.0379
0 | 0.272 | 0.00376 | -0.058 | 72.3404
0.5 | 0.3168 | 0.00276 | -0.0561 | 114.7826
1 | 0.3735 | 0.0028 | -0.0561 | 133.3929
1.5 | 0.423 | 0.00329 | -0.0548 | 128.5714
2 | 0.455 | 0.00442 | -0.0501 | 102.9412
2.5 | 0.4971 | 0.00504 | -0.0473 | 98.631
3 | 0.5366 | 0.00566 | -0.044 | 94.8057
3.5 | 0.5732 | 0.0063 | -0.0401 | 90.9841
4 | 0.602 | 0.00691 | -0.0344 | 87.1201
4.5 | 0.6411 | 0.00739 | -0.031 | 86.7524
5 | 0.6844 | 0.00777 | -0.0284 | 88.0824
5.5 | 0.7294 | 0.00812 | -0.0262 | 89.8276
6 | 0.7744 | 0.00853 | -0.0239 | 90.7855
6.5 | 0.8184 | 0.00895 | -0.0216 | 91.4413
7 | 0.862 | 0.00944 | -0.0191 | 91.3136
7.5 | 0.9062 | 0.00991 | -0.0168 | 91.443
8 | 0.9484 | 0.01049 | -0.0141 | 90.4099
8.5 | 0.9926 | 0.011 | -0.0118 | 90.2364
9 | 1.0348 | 0.01159 | -0.0092 | 89.2839
9.5 | 1.0746 | 0.01236 | -0.0061 | 86.9417
10 | 1.1169 | 0.01296 | -0.0036 | 86.1806
11 | 1.1951 | 0.01456 | 0.0026 | 82.081
11.5 | 1.2296 | 0.01557 | 0.0064 | 78.9724
12 | 1.2802 | 0.01656 | 0.0069 | 77.3068
12.5 | 1.3414 | 0.018 | 0.0047 | 74.5222
13 | 1.3628 | 0.01929 | 0.0107 | 70.648
13.5 | 1.3917 | 0.02094 | 0.0148 | 66.4613
14 | 1.4201 | 0.02265 | 0.0186 | 62.6976
14.5 | 1.4446 | 0.02467 | 0.0227 | 58.557
15 | 1.462 | 0.02727 | 0.0271 | 53.612
15.5 | 1.4786 | 0.03006 | 0.0312 | 49.1883
16 | 1.4827 | 0.03393 | 0.0356 | 43.6988
16.5 | 1.4864 | 0.0381 | 0.0391 | 39.0131
17 | 1.4882 | 0.04278 | 0.0419 | 34.7873
17.5 | 1.4648 | 0.0503 | 0.0438 | 29.1213
18 | 1.4434 | 0.05855 | 0.0437 | 24.6524
18.5 | 1.4134 | 0.0689 | 0.0411 | 20.5138
19 | 1.3761 | 0.08175 | 0.0353 | 16.833
19.5 | 1.3267 | 0.09817 | 0.0257 | 13.5143
20 | 1.2566 | 0.12004 | 0.0114 | 10.4682

## 87. Re 6M Mach 0.50 (1)
BIGFOIL.COM POLAR EXPORT
NACA67-312 a=0.6
NACA67-312 a=0.6 |  |  |  | Cl Max: | 1.188 | at alpha= | 20 | deg
JavaFoil+Calcfoil stall+Eppler ext transition |  |  |  | L/D Max: | 133.603 | at alpha= | 1.5 | deg
Re: | 6000000 |  |  | Cd Min: | 0.0029 | at alpha= | 0 | deg
Mach: | 0.5 |  |  | Cl=0 at alpha= | -2.1087 | deg
|  |  |  | @ Cl=0.1, Cd= | 0.0051391
|  |  |  | @ Cl=0.4, Cd= | 0.0035665
|  |  |  | @ Cl=0.6, Cd= | 0.0048685
alpha (deg) | Cl | Cd | Cm | Cl/Cd
-20 | -0.973 | 0.15467 | -0.008 | -6.289
-19.5 | -0.949 | 0.15324 | -0.009 | -6.19
-19 | -0.921 | 0.14452 | -0.009 | -6.376
-18.5 | -0.893 | 0.14255 | -0.009 | -6.261
-18 | -0.865 | 0.13752 | -0.01 | -6.29
-17.5 | -0.838 | 0.13346 | -0.01 | -6.282
-17 | -0.812 | 0.12807 | -0.011 | -6.339
-16.5 | -0.785 | 0.12517 | -0.011 | -6.274
-16 | -0.759 | 0.12161 | -0.012 | -6.238
-15.5 | -0.73 | 0.11604 | -0.012 | -6.292
-15 | -0.703 | 0.10522 | -0.012 | -6.686
-14.5 | -0.677 | 0.09814 | -0.013 | -6.895
-14 | -0.65 | 0.09195 | -0.013 | -7.067
-13.5 | -0.623 | 0.08604 | -0.014 | -7.242
-13 | -0.595 | 0.09455 | -0.014 | -6.297
-12.5 | -0.568 | 0.08642 | -0.015 | -6.576
-12 | -0.541 | 0.07961 | -0.015 | -6.801
-11.5 | -0.515 | 0.07292 | -0.016 | -7.056
-11 | -0.488 | 0.06734 | -0.017 | -7.245
-10.5 | -0.462 | 0.0626 | -0.018 | -7.373
-10 | -0.432 | 0.07183 | -0.016 | -6.007
-9.5 | -0.405 | 0.06277 | -0.017 | -6.445
-9 | -0.378 | 0.05658 | -0.018 | -6.677
-8.5 | -0.351 | 0.05265 | -0.019 | -6.664
-8 | -0.322 | 0.05714 | -0.017 | -5.637
-7.5 | -0.294 | 0.05701 | -0.016 | -5.164
-7 | -0.269 | 0.04423 | -0.021 | -6.08
-6.5 | -0.296 | 0.00887 | -0.041 | -33.37
-6 | -0.433 | 0.00845 | -0.042 | -51.253
-5.5 | -0.411 | 0.00809 | -0.044 | -50.824
-5 | -0.367 | 0.00631 | -0.045 | -58.231
-4.5 | -0.313 | 0.00653 | -0.046 | -47.937
-4 | -0.252 | 0.00622 | -0.047 | -40.565
-3.5 | -0.188 | 0.00594 | -0.048 | -31.701
-3 | -0.122 | 0.00571 | -0.049 | -21.329
-2.5 | -0.054 | 0.00598 | -0.051 | -9.014
-2 | 0.015 | 0.00588 | -0.052 | 2.53
-1.5 | 0.084 | 0.00553 | -0.053 | 15.199
-1 | 0.154 | 0.00382 | -0.054 | 40.236
-0.5 | 0.223 | 0.00308 | -0.055 | 72.57
0 | 0.292 | 0.0029 | -0.056 | 100.871
0.5 | 0.361 | 0.00351 | -0.057 | 102.992
1 | 0.43 | 0.00361 | -0.059 | 119.196
1.5 | 0.499 | 0.00373 | -0.06 | 133.603
2 | 0.565 | 0.00426 | -0.061 | 132.54
2.5 | 0.63 | 0.00539 | -0.062 | 116.913
3 | 0.696 | 0.0062 | -0.063 | 112.256
3.5 | 0.76 | 0.00738 | -0.064 | 102.997
4 | 0.821 | 0.00931 | -0.065 | 88.248
4.5 | 0.88 | 0.00978 | -0.066 | 90.015
5 | 0.934 | 0.01046 | -0.067 | 89.345
5.5 | 0.982 | 0.01105 | -0.068 | 88.894
6 | 1.02 | 0.01178 | -0.069 | 86.599
6.5 | 1.036 | 0.01257 | -0.07 | 82.441
7 | 1.001 | 0.01353 | -0.071 | 73.975
7.5 | 0.524 | 0.0494 | -0.038 | 10.613
8 | 0.669 | 0.01531 | -0.073 | 43.736
8.5 | 0.578 | 0.05565 | -0.039 | 10.394
9 | 0.602 | 0.06425 | -0.035 | 9.377
9.5 | 0.762 | 0.01799 | -0.076 | 42.346
10 | 0.659 | 0.06602 | -0.041 | 9.977
10.5 | 0.683 | 0.07716 | -0.038 | 8.853
11 | 0.849 | 0.02119 | -0.078 | 40.056
11.5 | 0.739 | 0.07611 | -0.044 | 9.712
12 | 0.764 | 0.08377 | -0.043 | 9.125
12.5 | 0.791 | 0.09199 | -0.044 | 8.594
13 | 0.818 | 0.08552 | -0.045 | 9.564
13.5 | 0.844 | 0.1007 | -0.045 | 8.377
14 | 0.87 | 0.10437 | -0.046 | 8.332
14.5 | 0.898 | 0.10669 | -0.049 | 8.416
15 | 0.927 | 0.11186 | -0.052 | 8.289
15.5 | 0.95 | 0.11755 | -0.05 | 8.08
16 | 0.976 | 0.12164 | -0.051 | 8.023
16.5 | 1.004 | 0.12515 | -0.053 | 8.019
17 | 1.035 | 0.12919 | -0.057 | 8.013
17.5 | 1.056 | 0.13176 | -0.055 | 8.016
18 | 1.082 | 0.13493 | -0.056 | 8.022
18.5 | 1.113 | 0.13848 | -0.059 | 8.034
19 | 1.143 | 0.1442 | -0.062 | 7.928
19.5 | 1.172 | 0.14958 | -0.064 | 7.838
20 | 1.188 | 0.15514 | -0.06 | 7.657

## 88. Re 6M Mach 0.50 (2)
BIGFOIL.COM POLAR EXPORT
NACA67-312 a=0.6
NACA67-312 a=0.6 |  |  |  | Cl Max: | 1.0733 | at alpha= | 9.5 | deg
XFOIL ncrit=9 |  |  |  | L/D Max: | 148.153 | at alpha= | 1 | deg
Re: | 6000000 |  |  | Cd Min: | 0.23671 | at alpha= | -20 | deg
Mach: | 0.5 |  |  | Cl=0 at alpha= | -2.5617 | deg
|  |  |  | @ Cl=0.1, Cd= | 0.0053174
|  |  |  | @ Cl=0.4, Cd= | 0.0028503
|  |  |  | @ Cl=0.6, Cd= | 0.0080736
alpha (deg) | Cl | Cd | Cm | Cl/Cd
-20 | -0.574 | 0.23671 | -0.0166 | -2.4249
-19.5 | -0.5544 | 0.22835 | -0.0213 | -2.4279
-19 | -0.5358 | 0.21945 | -0.026 | -2.4416
-18.5 | -0.5162 | 0.21139 | -0.0305 | -2.4419
-18 | -0.4981 | 0.20279 | -0.0353 | -2.4562
-17.5 | -0.4785 | 0.19507 | -0.0399 | -2.453
-17 | -0.4596 | 0.18711 | -0.0444 | -2.4563
-16.5 | -0.4414 | 0.17881 | -0.0491 | -2.4685
-16 | -0.427 | 0.16953 | -0.0538 | -2.5187
-15.5 | -0.406 | 0.1628 | -0.0581 | -2.4939
-15 | -0.3884 | 0.15494 | -0.0626 | -2.5068
-14.5 | -0.3726 | 0.14648 | -0.0671 | -2.5437
-14 | -0.3601 | 0.1378 | -0.0719 | -2.6132
-13.5 | -0.3441 | 0.13022 | -0.0762 | -2.6425
-13 | -0.33 | 0.12248 | -0.0805 | -2.6943
-12.5 | -0.3165 | 0.11483 | -0.0847 | -2.7562
-12 | -0.311 | 0.1057 | -0.0894 | -2.9423
-11.5 | -0.3025 | 0.09759 | -0.0937 | -3.0997
-11 | -0.2991 | 0.08903 | -0.0982 | -3.3595
-10.5 | -0.3166 | 0.07785 | -0.1042 | -4.0668
-10 | -0.3275 | 0.0684 | -0.1095 | -4.788
-9.5 | -0.3412 | 0.05874 | -0.1158 | -5.8086
-9 | -0.3718 | 0.04794 | -0.1237 | -7.7555
-8.5 | -0.4016 | 0.04122 | -0.1213 | -9.7428
-8 | -0.4402 | 0.03562 | -0.1121 | -12.3582
-7.5 | -0.4645 | 0.02869 | -0.1036 | -16.1903
-7 | -0.4789 | 0.02125 | -0.0942 | -22.5365
-6.5 | -0.4857 | 0.01287 | -0.0843 | -37.7389
-6 | -0.4376 | 0.00949 | -0.0798 | -46.1117
-5.5 | -0.3775 | 0.00812 | -0.0767 | -46.4901
-5 | -0.317 | 0.00716 | -0.0739 | -44.2737
-4.5 | -0.253 | 0.00667 | -0.0722 | -37.931
-4 | -0.1879 | 0.00635 | -0.071 | -29.5906
-3.5 | -0.1227 | 0.00605 | -0.0702 | -20.281
-3 | -0.0575 | 0.00578 | -0.0698 | -9.9481
-2.5 | 0.0081 | 0.00557 | -0.0696 | 1.4542
-2 | 0.0738 | 0.00539 | -0.0697 | 13.692
-1.5 | 0.1388 | 0.00521 | -0.0697 | 26.6411
-1 | 0.2005 | 0.00491 | -0.0693 | 40.835
-0.5 | 0.2603 | 0.00444 | -0.0686 | 58.6261
0 | 0.3163 | 0.00391 | -0.0673 | 80.8951
0.5 | 0.3612 | 0.00282 | -0.0638 | 128.0851
1 | 0.4252 | 0.00287 | -0.0637 | 148.1533
1.5 | 0.4801 | 0.00328 | -0.0618 | 146.372
2 | 0.4981 | 0.00447 | -0.0524 | 111.4318
2.5 | 0.5118 | 0.00525 | -0.0418 | 97.4857
3 | 0.5312 | 0.00614 | -0.0329 | 86.5147
3.5 | 0.5573 | 0.00707 | -0.0255 | 78.826
4 | 0.5919 | 0.00793 | -0.0198 | 74.6406
4.5 | 0.6342 | 0.00868 | -0.0155 | 73.0645
5 | 0.6842 | 0.00922 | -0.0125 | 74.2082
5.5 | 0.7362 | 0.00973 | -0.0096 | 75.6629
6 | 0.7871 | 0.01033 | -0.0063 | 76.1955
6.5 | 0.837 | 0.01101 | -0.0027 | 76.0218
7 | 0.8864 | 0.01175 | 0.0012 | 75.4383
7.5 | 0.9349 | 0.01263 | 0.0055 | 74.0222
8 | 0.9821 | 0.01359 | 0.0103 | 72.2664
8.5 | 1.0272 | 0.01479 | 0.0156 | 69.4523
9 | 1.0605 | 0.01665 | 0.0227 | 63.6937
9.5 | 1.0733 | 0.02015 | 0.0317 | 53.2655
10 | 1.0632 | 0.02626 | 0.0407 | 40.4874
10.5 | 1.0366 | 0.03294 | 0.049 | 31.4693
11 | 1.0012 | 0.04027 | 0.0554 | 24.8622
11.5 | 0.9691 | 0.0506 | 0.0541 | 19.1522
12.5 | 0.8906 | 0.07577 | 0.0431 | 11.754
13 | 0.867 | 0.09015 | 0.0333 | 9.6173
13.5 | 0.8496 | 0.10515 | 0.0242 | 8.0799
14 | 0.8302 | 0.11923 | 0.0158 | 6.963
14.5 | 0.8147 | 0.13284 | 0.0077 | 6.1329

## 89. Re 7M Mach 0.00 (1)
BIGFOIL.COM POLAR EXPORT
NACA67-312 a=0.6
NACA67-312 a=0.6 |  |  |  | Cl Max: | 1.187 | at alpha= | 11 | deg
JavaFoil+Calcfoil stall+Eppler ext transition |  |  |  | L/D Max: | 127.893 | at alpha= | 2 | deg
Re: | 7000000 |  |  | Cd Min: | 0.00312 | at alpha= | 0 | deg
Mach: | 0 |  |  | Cl=0 at alpha= | -2.1083 | deg
|  |  |  | @ Cl=0.1, Cd= | 0.00465
|  |  |  | @ Cl=0.4, Cd= | 0.0033813
|  |  |  | @ Cl=0.6, Cd= | 0.0054445
alpha (deg) | Cl | Cd | Cm | Cl/Cd
-15.5 | -0.6 | 0.10628 | -0.01 | -5.646
-15 | -0.619 | 0.10033 | -0.011 | -6.171
-14.5 | -0.635 | 0.09743 | -0.011 | -6.522
-14 | -0.651 | 0.09056 | -0.012 | -7.193
-13.5 | -0.664 | 0.08533 | -0.012 | -7.781
-13 | -0.67 | 0.0792 | -0.013 | -8.46
-12.5 | -0.672 | 0.07515 | -0.014 | -8.942
-12 | -0.673 | 0.06854 | -0.015 | -9.826
-11.5 | -0.674 | 0.06056 | -0.017 | -11.137
-11 | -0.667 | 0.05447 | -0.019 | -12.241
-10.5 | -0.771 | 0.01098 | -0.028 | -70.2
-10 | -0.754 | 0.00993 | -0.029 | -75.907
-9.5 | -0.729 | 0.00936 | -0.03 | -77.889
-9 | -0.699 | 0.00893 | -0.031 | -78.315
-8.5 | -0.665 | 0.00765 | -0.032 | -86.925
-8 | -0.627 | 0.00734 | -0.033 | -85.415
-7.5 | -0.586 | 0.00765 | -0.034 | -76.525
-7 | -0.541 | 0.00737 | -0.035 | -73.344
-6.5 | -0.493 | 0.0071 | -0.036 | -69.401
-6 | -0.443 | 0.00685 | -0.037 | -64.676
-5.5 | -0.39 | 0.00664 | -0.038 | -58.825
-5 | -0.336 | 0.0068 | -0.039 | -49.45
-4.5 | -0.28 | 0.00666 | -0.04 | -42.056
-4 | -0.223 | 0.00641 | -0.041 | -34.824
-3.5 | -0.165 | 0.00628 | -0.042 | -26.275
-3 | -0.106 | 0.0062 | -0.043 | -17.153
-2.5 | -0.047 | 0.00603 | -0.044 | -7.769
-2 | 0.013 | 0.00596 | -0.045 | 2.17
-1.5 | 0.073 | 0.00492 | -0.046 | 14.838
-1 | 0.133 | 0.00432 | -0.047 | 30.79
-0.5 | 0.194 | 0.00372 | -0.048 | 52.056
0 | 0.254 | 0.00312 | -0.049 | 81.215
0.5 | 0.314 | 0.00318 | -0.05 | 98.67
1 | 0.374 | 0.00326 | -0.051 | 114.551
1.5 | 0.434 | 0.00354 | -0.052 | 122.436
2 | 0.492 | 0.00384 | -0.053 | 127.893
2.5 | 0.55 | 0.00491 | -0.054 | 111.904
3 | 0.608 | 0.00553 | -0.055 | 110.038
3.5 | 0.665 | 0.00617 | -0.056 | 107.767
4 | 0.721 | 0.00779 | -0.057 | 92.552
4.5 | 0.776 | 0.00808 | -0.058 | 95.997
5 | 0.83 | 0.00839 | -0.058 | 98.844
5.5 | 0.882 | 0.00875 | -0.059 | 100.739
6 | 0.932 | 0.00922 | -0.06 | 101.039
6.5 | 0.979 | 0.00962 | -0.061 | 101.74
7 | 1.021 | 0.01002 | -0.062 | 101.954
7.5 | 1.06 | 0.01044 | -0.063 | 101.529
8 | 1.094 | 0.01094 | -0.064 | 99.957
8.5 | 1.123 | 0.01144 | -0.065 | 98.175
9 | 1.147 | 0.01194 | -0.066 | 96.065
9.5 | 1.165 | 0.01252 | -0.067 | 93.054
10 | 1.178 | 0.01324 | -0.068 | 88.976
10.5 | 1.185 | 0.01396 | -0.069 | 84.89
11 | 1.187 | 0.01457 | -0.069 | 81.461
11.5 | 1.183 | 0.01536 | -0.07 | 77.011
12 | 1.173 | 0.01631 | -0.071 | 71.954
12.5 | 1.158 | 0.01739 | -0.072 | 66.623
13 | 1.138 | 0.01839 | -0.072 | 61.869
13.5 | 1.101 | 0.02076 | -0.073 | 53.018
14 | 1.053 | 0.02509 | -0.072 | 41.957
14.5 | 0.889 | 0.08056 | -0.054 | 11.04
15 | 0.84 | 0.09824 | -0.047 | 8.551
15.5 | 0.805 | 0.10591 | -0.045 | 7.596
16 | 0.77 | 0.11273 | -0.045 | 6.829

## 90. Re 7M Mach 0.00 (2)
BIGFOIL.COM POLAR EXPORT
NACA67-312 a=0.6
NACA67-312 a=0.6 |  |  |  | Cl Max: | 1.656 | at alpha= | 19.5 | deg
XFOIL ncrit=9 |  |  |  | L/D Max: | 127.128 | at alpha= | 1 | deg
Re: | 7000000 |  |  | Cd Min: | 0.04383 | at alpha= | 20 | deg
Mach: | 0 |  |  | Cl=0 at alpha= | -2.4245 | deg
|  |  |  | @ Cl=0.1, Cd= | 0.0048519
|  |  |  | @ Cl=0.4, Cd= | 0.0036888
|  |  |  | @ Cl=0.6, Cd= | 0.0065546
alpha (deg) | Cl | Cd | Cm | Cl/Cd
-20 | -1.3947 | 0.03558 | -0.105 | -39.199
-19.5 | -1.4108 | 0.03105 | -0.1022 | -45.4364
-19 | -1.4053 | 0.02843 | -0.0993 | -49.4302
-18.5 | -1.3965 | 0.0262 | -0.0959 | -53.3015
-18 | -1.405 | 0.02311 | -0.09 | -60.7962
-17.5 | -1.3943 | 0.02119 | -0.0854 | -65.7999
-17 | -1.3746 | 0.01982 | -0.0814 | -69.3542
-16.5 | -1.3539 | 0.01851 | -0.0771 | -73.1442
-16 | -1.3283 | 0.01744 | -0.0732 | -76.164
-15.5 | -1.3022 | 0.01644 | -0.0691 | -79.2092
-15 | -1.2729 | 0.01565 | -0.0652 | -81.3355
-14.5 | -1.2355 | 0.01495 | -0.0628 | -82.6421
-14 | -1.1937 | 0.01432 | -0.0612 | -83.3589
-13.5 | -1.1505 | 0.01371 | -0.0597 | -83.9168
-13 | -1.1056 | 0.0131 | -0.0585 | -84.3969
-12.5 | -1.0595 | 0.01251 | -0.0575 | -84.6922
-12 | -1.0113 | 0.01204 | -0.0568 | -83.995
-11.5 | -0.9634 | 0.01149 | -0.056 | -83.8468
-11 | -0.9122 | 0.01123 | -0.0558 | -81.2289
-10.5 | -0.8666 | 0.01032 | -0.0546 | -83.9729
-10 | -0.8175 | 0.00967 | -0.0539 | -84.5398
-9.5 | -0.7669 | 0.00915 | -0.0535 | -83.8142
-9 | -0.7153 | 0.00871 | -0.0532 | -82.124
-8.5 | -0.6632 | 0.00829 | -0.053 | -80
-8 | -0.6107 | 0.00791 | -0.0528 | -77.2061
-7.5 | -0.5578 | 0.00756 | -0.0528 | -73.7831
-7 | -0.5044 | 0.00726 | -0.0527 | -69.4766
-6.5 | -0.4502 | 0.00698 | -0.0529 | -64.4986
-6 | -0.3955 | 0.00672 | -0.0531 | -58.8542
-5.5 | -0.3414 | 0.0064 | -0.0532 | -53.3438
-5 | -0.2866 | 0.00614 | -0.0534 | -46.6775
-4.5 | -0.2312 | 0.00594 | -0.0537 | -38.9226
-4 | -0.1762 | 0.00571 | -0.054 | -30.8581
-3.5 | -0.1208 | 0.00552 | -0.0543 | -21.8841
-3 | -0.0651 | 0.00535 | -0.0547 | -12.1682
-2.5 | -0.0085 | 0.0052 | -0.0552 | -1.6346
-2 | 0.0478 | 0.00503 | -0.0557 | 9.503
-1.5 | 0.1035 | 0.00484 | -0.0561 | 21.3843
-1 | 0.1571 | 0.0045 | -0.0561 | 34.9111
-0.5 | 0.2102 | 0.00417 | -0.0561 | 50.4077
0 | 0.2629 | 0.0038 | -0.056 | 69.1842
0.5 | 0.3122 | 0.00332 | -0.0553 | 94.0361
1 | 0.3585 | 0.00282 | -0.0539 | 127.1277
1.5 | 0.3996 | 0.00368 | -0.0514 | 108.587
2 | 0.4382 | 0.00453 | -0.0485 | 96.7329
2.5 | 0.4836 | 0.005 | -0.0468 | 96.72
3 | 0.5264 | 0.00559 | -0.0446 | 94.1682
3.5 | 0.5675 | 0.00616 | -0.0422 | 92.1266
4 | 0.6095 | 0.00667 | -0.0399 | 91.3793
4.5 | 0.6546 | 0.00704 | -0.0381 | 92.983
5 | 0.6964 | 0.00732 | -0.0357 | 95.1366
5.5 | 0.7384 | 0.0076 | -0.0333 | 97.1579
6 | 0.7801 | 0.00794 | -0.0309 | 98.2494
6.5 | 0.8227 | 0.00831 | -0.0289 | 99.0012
7 | 0.8644 | 0.0087 | -0.0267 | 99.3563
7.5 | 0.9068 | 0.00909 | -0.0247 | 99.758
8 | 0.9476 | 0.00959 | -0.0224 | 98.8113
8.5 | 0.99 | 0.00998 | -0.0206 | 99.1984
9 | 1.0314 | 0.01046 | -0.0186 | 98.6042
9.5 | 1.0704 | 0.01102 | -0.0163 | 97.1325
10 | 1.1107 | 0.01155 | -0.0143 | 96.1645
10.5 | 1.1503 | 0.01208 | -0.0122 | 95.2235
11 | 1.1893 | 0.01267 | -0.0101 | 93.8674
11.5 | 1.2252 | 0.01336 | -0.0075 | 91.7066
12 | 1.2596 | 0.0141 | -0.0048 | 89.3333
12.5 | 1.2999 | 0.01483 | -0.0034 | 87.6534
13 | 1.3605 | 0.01577 | -0.0068 | 86.2714
15 | 1.4776 | 0.02016 | 0.0051 | 73.2937
15.5 | 1.5057 | 0.02146 | 0.0077 | 70.1631
16 | 1.5335 | 0.02281 | 0.0101 | 67.2293
16.5 | 1.5584 | 0.02436 | 0.0127 | 63.9737
17 | 1.582 | 0.02605 | 0.0153 | 60.7294
17.5 | 1.6022 | 0.02805 | 0.0179 | 57.1194
18 | 1.6205 | 0.03026 | 0.0204 | 53.5525
18.5 | 1.6343 | 0.03291 | 0.023 | 49.6597
19 | 1.6493 | 0.03562 | 0.0251 | 46.3026
19.5 | 1.656 | 0.03918 | 0.0273 | 42.2665
20 | 1.6535 | 0.04383 | 0.0293 | 37.7253

## 91. Re 7M Mach 0.10 (1)
BIGFOIL.COM POLAR EXPORT
NACA67-312 a=0.6
NACA67-312 a=0.6 |  |  |  | Cl Max: | 1.177 | at alpha= | 10.5 | deg
JavaFoil+Calcfoil stall+Eppler ext transition |  |  |  | L/D Max: | 128.035 | at alpha= | 2 | deg
Re: | 7000000 |  |  | Cd Min: | 0.00312 | at alpha= | 0 | deg
Mach: | 0.1 |  |  | Cl=0 at alpha= | -2.1083 | deg
|  |  |  | @ Cl=0.1, Cd= | 0.0046946
|  |  |  | @ Cl=0.4, Cd= | 0.003406
|  |  |  | @ Cl=0.6, Cd= | 0.0054424
alpha (deg) | Cl | Cd | Cm | Cl/Cd
-15 | -0.587 | 0.10176 | -0.011 | -5.764
-14.5 | -0.608 | 0.09614 | -0.011 | -6.319
-14 | -0.626 | 0.09166 | -0.012 | -6.831
-13.5 | -0.642 | 0.08631 | -0.012 | -7.437
-13 | -0.651 | 0.08106 | -0.013 | -8.027
-12.5 | -0.656 | 0.07653 | -0.014 | -8.57
-12 | -0.659 | 0.07046 | -0.015 | -9.355
-11.5 | -0.66 | 0.06397 | -0.016 | -10.321
-11 | -0.652 | 0.05896 | -0.017 | -11.067
-10.5 | -0.659 | 0.0435 | -0.021 | -15.148
-10 | -0.748 | 0.01012 | -0.029 | -73.856
-9.5 | -0.725 | 0.00946 | -0.03 | -76.656
-9 | -0.697 | 0.00899 | -0.031 | -77.567
-8.5 | -0.664 | 0.0071 | -0.032 | -93.6
-8 | -0.627 | 0.00739 | -0.033 | -84.89
-7.5 | -0.586 | 0.00712 | -0.034 | -82.348
-7 | -0.542 | 0.00743 | -0.035 | -72.894
-6.5 | -0.494 | 0.00717 | -0.036 | -68.98
-6 | -0.444 | 0.00684 | -0.037 | -64.974
-5.5 | -0.392 | 0.0067 | -0.038 | -58.505
-5 | -0.337 | 0.00646 | -0.039 | -52.251
-4.5 | -0.282 | 0.00664 | -0.04 | -42.374
-4 | -0.224 | 0.00639 | -0.041 | -35.113
-3.5 | -0.166 | 0.00626 | -0.042 | -26.486
-3 | -0.107 | 0.0062 | -0.043 | -17.219
-2.5 | -0.047 | 0.00612 | -0.044 | -7.699
-2 | 0.013 | 0.00597 | -0.045 | 2.178
-1.5 | 0.073 | 0.005 | -0.046 | 14.661
-1 | 0.134 | 0.00431 | -0.047 | 31.012
-0.5 | 0.195 | 0.0037 | -0.048 | 52.627
0 | 0.255 | 0.00312 | -0.049 | 81.612
0.5 | 0.315 | 0.00321 | -0.05 | 98.297
1 | 0.376 | 0.00329 | -0.051 | 114.073
1.5 | 0.436 | 0.00358 | -0.052 | 121.841
2 | 0.494 | 0.00386 | -0.053 | 128.035
2.5 | 0.553 | 0.00494 | -0.054 | 111.848
3 | 0.611 | 0.00556 | -0.055 | 109.918
3.5 | 0.668 | 0.00621 | -0.056 | 107.588
4 | 0.724 | 0.00781 | -0.057 | 92.706
4.5 | 0.779 | 0.00811 | -0.058 | 96.113
5 | 0.833 | 0.00844 | -0.059 | 98.669
5.5 | 0.885 | 0.00881 | -0.06 | 100.537
6 | 0.936 | 0.0093 | -0.061 | 100.58
6.5 | 0.982 | 0.0097 | -0.062 | 101.222
7 | 1.024 | 0.01013 | -0.063 | 101.089
7.5 | 1.062 | 0.01056 | -0.063 | 100.606
8 | 1.095 | 0.01103 | -0.064 | 99.334
8.5 | 1.123 | 0.01155 | -0.065 | 97.226
9 | 1.146 | 0.01205 | -0.066 | 95.117
9.5 | 1.162 | 0.01265 | -0.067 | 91.919
10 | 1.173 | 0.01343 | -0.068 | 87.325
10.5 | 1.177 | 0.0142 | -0.069 | 82.898
11 | 1.175 | 0.01483 | -0.07 | 79.278
11.5 | 1.167 | 0.0158 | -0.071 | 73.865
12 | 1.154 | 0.01665 | -0.071 | 69.284
12.5 | 1.134 | 0.0178 | -0.072 | 63.725
13 | 1.106 | 0.01937 | -0.073 | 57.109
13.5 | 1.055 | 0.02369 | -0.072 | 44.52
14 | 0.887 | 0.07647 | -0.053 | 11.604
14.5 | 0.833 | 0.09547 | -0.045 | 8.722
15 | 0.795 | 0.1023 | -0.045 | 7.771
15.5 | 0.756 | 0.10989 | -0.043 | 6.879

## 92. Re 7M Mach 0.10 (2)
BIGFOIL.COM POLAR EXPORT
NACA67-312 a=0.6
NACA67-312 a=0.6 |  |  |  | Cl Max: | 1.637 | at alpha= | 19.5 | deg
XFOIL ncrit=9 |  |  |  | L/D Max: | 127.872 | at alpha= | 1 | deg
Re: | 7000000 |  |  | Cd Min: | 0.05064 | at alpha= | -20 | deg
Mach: | 0.1 |  |  | Cl=0 at alpha= | -2.4277 | deg
|  |  |  | @ Cl=0.1, Cd= | 0.0048645
|  |  |  | @ Cl=0.4, Cd= | 0.0036289
|  |  |  | @ Cl=0.6, Cd= | 0.0065706
alpha (deg) | Cl | Cd | Cm | Cl/Cd
-20 | -1.2734 | 0.05064 | -0.1049 | -25.1461
-19.5 | -1.3484 | 0.03766 | -0.1089 | -35.8046
-19 | -1.3578 | 0.03328 | -0.1072 | -40.7993
-18.5 | -1.3609 | 0.02988 | -0.104 | -45.5455
-18 | -1.3607 | 0.02698 | -0.1 | -50.4337
-17.5 | -1.3651 | 0.02401 | -0.0946 | -56.8555
-17 | -1.3556 | 0.02198 | -0.0896 | -61.6742
-16.5 | -1.3421 | 0.02019 | -0.0846 | -66.4735
-16 | -1.3222 | 0.01874 | -0.0799 | -70.555
-15.5 | -1.2988 | 0.01751 | -0.0752 | -74.1748
-15 | -1.2717 | 0.01653 | -0.0708 | -76.9328
-14.5 | -1.2395 | 0.01574 | -0.0671 | -78.7484
-14 | -1.1985 | 0.01503 | -0.0649 | -79.7405
-13 | -1.112 | 0.01357 | -0.0614 | -81.9455
-12.5 | -1.0661 | 0.0129 | -0.06 | -82.6434
-12 | -1.0181 | 0.01235 | -0.059 | -82.4372
-11.5 | -0.97 | 0.01174 | -0.058 | -82.6235
-11 | -0.9183 | 0.01145 | -0.0575 | -80.2009
-10.5 | -0.8708 | 0.01067 | -0.0564 | -81.612
-10 | -0.8224 | 0.00987 | -0.0554 | -83.3232
-9.5 | -0.7716 | 0.0093 | -0.0548 | -82.9677
-9 | -0.7196 | 0.00883 | -0.0544 | -81.4949
-8.5 | -0.6671 | 0.00839 | -0.0541 | -79.5113
-8 | -0.6142 | 0.00799 | -0.0538 | -76.8711
-7.5 | -0.5609 | 0.00762 | -0.0536 | -73.6089
-7 | -0.5072 | 0.00731 | -0.0535 | -69.3844
-6.5 | -0.4526 | 0.00701 | -0.0536 | -64.5649
-6 | -0.3976 | 0.00674 | -0.0537 | -58.9911
-5.5 | -0.343 | 0.00643 | -0.0538 | -53.3437
-5 | -0.2879 | 0.00616 | -0.0539 | -46.737
-4.5 | -0.2322 | 0.00595 | -0.0542 | -39.0252
-4 | -0.1768 | 0.00572 | -0.0544 | -30.9091
-3.5 | -0.1212 | 0.00552 | -0.0547 | -21.9565
-3 | -0.0651 | 0.00535 | -0.0551 | -12.1682
-2.5 | -0.0082 | 0.0052 | -0.0557 | -1.5769
-2 | 0.0485 | 0.00503 | -0.0562 | 9.6421
-1.5 | 0.1045 | 0.00485 | -0.0565 | 21.5464
-1 | 0.1583 | 0.0045 | -0.0565 | 35.1778
-0.5 | 0.2117 | 0.00417 | -0.0564 | 50.7674
0 | 0.2646 | 0.0038 | -0.0563 | 69.6316
0.5 | 0.3142 | 0.00332 | -0.0556 | 94.6386
1 | 0.3606 | 0.00282 | -0.0542 | 127.8723
1.5 | 0.402 | 0.00367 | -0.0517 | 109.5368
2 | 0.4401 | 0.00453 | -0.0486 | 97.1523
2.5 | 0.4854 | 0.00501 | -0.0468 | 96.8862
3 | 0.5279 | 0.0056 | -0.0446 | 94.2679
3.5 | 0.5689 | 0.00618 | -0.042 | 92.055
4 | 0.6103 | 0.0067 | -0.0395 | 91.0896
4.5 | 0.6541 | 0.00706 | -0.0373 | 92.6487
5 | 0.6951 | 0.00735 | -0.0346 | 94.5714
5.5 | 0.7377 | 0.00764 | -0.0323 | 96.5576
6 | 0.7802 | 0.00799 | -0.03 | 97.6471
6.5 | 0.8231 | 0.00837 | -0.0279 | 98.3393
7 | 0.8648 | 0.00878 | -0.0256 | 98.4966
7.5 | 0.908 | 0.00917 | -0.0237 | 99.0185
8 | 0.9489 | 0.00967 | -0.0214 | 98.1282
8.5 | 0.9918 | 0.01007 | -0.0195 | 98.4906
9 | 1.0331 | 0.01058 | -0.0174 | 97.6465
9.5 | 1.0723 | 0.01117 | -0.0149 | 95.9982
10 | 1.1131 | 0.01169 | -0.0129 | 95.2181
10.5 | 1.1532 | 0.01224 | -0.0107 | 94.2157
11 | 1.1919 | 0.01288 | -0.0084 | 92.5388
11.5 | 1.228 | 0.01361 | -0.0057 | 90.2278
12 | 1.262 | 0.01439 | -0.0027 | 87.6998
12.5 | 1.3062 | 0.01512 | -0.002 | 86.3889
13 | 1.3668 | 0.01617 | -0.0052 | 84.5269
13.5 | 1.3919 | 0.0171 | -0.0007 | 81.3977
14 | 1.4237 | 0.01818 | 0.002 | 78.3113
14.5 | 1.452 | 0.0195 | 0.0051 | 74.4615
15 | 1.4799 | 0.02089 | 0.0081 | 70.8425
15.5 | 1.5091 | 0.02217 | 0.0106 | 68.0695
16 | 1.534 | 0.0238 | 0.0136 | 64.4538
16.5 | 1.5593 | 0.02544 | 0.0162 | 61.2932
17 | 1.5816 | 0.02733 | 0.019 | 57.8705
17.5 | 1.6001 | 0.0296 | 0.0218 | 54.0574
18 | 1.6148 | 0.03222 | 0.0246 | 50.1179
18.5 | 1.6241 | 0.03544 | 0.0274 | 45.8267
19 | 1.6353 | 0.03869 | 0.0295 | 42.2667
19.5 | 1.637 | 0.04302 | 0.0316 | 38.0521
20 | 1.6361 | 0.0479 | 0.0329 | 34.1566

## 93. Re 7M Mach 0.25 (1)
BIGFOIL.COM POLAR EXPORT
NACA67-312 a=0.6
NACA67-312 a=0.6 |  |  |  | Cl Max: | 1.131 | at alpha= | 9.5 | deg
JavaFoil+Calcfoil stall+Eppler ext transition |  |  |  | L/D Max: | 140.195 | at alpha= | 2 | deg
Re: | 7000000 |  |  | Cd Min: | 0.00313 | at alpha= | 0 | deg
Mach: | 0.25 |  |  | Cl=0 at alpha= | -2.1066 | deg
|  |  |  | @ Cl=0.1, Cd= | 0.0046586
|  |  |  | @ Cl=0.4, Cd= | 0.003339
|  |  |  | @ Cl=0.6, Cd= | 0.10897
alpha (deg) | Cl | Cd | Cm | Cl/Cd
-14.5 | -0.341 | 0.10771 | -0.011 | -3.168
-14 | -0.398 | 0.10065 | -0.011 | -3.958
-13.5 | -0.45 | 0.09197 | -0.012 | -4.892
-13 | -0.489 | 0.08581 | -0.013 | -5.695
-12.5 | -0.522 | 0.07992 | -0.013 | -6.532
-12 | -0.549 | 0.07579 | -0.014 | -7.245
-11.5 | -0.57 | 0.07096 | -0.015 | -8.029
-11 | -0.578 | 0.06697 | -0.015 | -8.629
-10.5 | -0.58 | 0.06228 | -0.016 | -9.32
-10 | -0.577 | 0.05787 | -0.017 | -9.978
-9.5 | -0.683 | 0.01097 | -0.03 | -62.272
-9 | -0.673 | 0.00963 | -0.032 | -69.956
-8.5 | -0.652 | 0.00892 | -0.033 | -73.067
-8 | -0.622 | 0.00708 | -0.034 | -87.885
-7.5 | -0.586 | 0.00739 | -0.035 | -79.361
-7 | -0.545 | 0.00706 | -0.036 | -77.297
-6.5 | -0.5 | 0.00738 | -0.037 | -67.812
-6 | -0.451 | 0.00704 | -0.038 | -64.09
-5.5 | -0.399 | 0.00681 | -0.039 | -58.622
-5 | -0.345 | 0.00658 | -0.04 | -52.444
-4.5 | -0.288 | 0.0063 | -0.041 | -45.772
-4 | -0.23 | 0.00612 | -0.042 | -37.555
-3.5 | -0.17 | 0.00638 | -0.043 | -26.668
-3 | -0.11 | 0.00632 | -0.044 | -17.356
-2.5 | -0.048 | 0.00614 | -0.045 | -7.876
-2 | 0.013 | 0.00606 | -0.046 | 2.203
-1.5 | 0.075 | 0.00484 | -0.047 | 15.548
-1 | 0.137 | 0.00439 | -0.048 | 31.307
-0.5 | 0.2 | 0.00373 | -0.049 | 53.644
0 | 0.262 | 0.00313 | -0.05 | 83.54
0.5 | 0.324 | 0.00323 | -0.052 | 100.391
1 | 0.386 | 0.00333 | -0.053 | 115.824
1.5 | 0.448 | 0.00337 | -0.054 | 132.922
2 | 0.507 | 0.00362 | -0.055 | 140.195
2.5 | 0.567 | 0.00505 | -0.055 | 112.298
3 | 0.627 | 0.00574 | -0.056 | 109.266
3.5 | 0.685 | 0.00642 | -0.057 | 106.694
4 | 0.742 | 0.00803 | -0.058 | 92.441
4.5 | 0.799 | 0.00836 | -0.059 | 95.559
5 | 0.853 | 0.00868 | -0.06 | 98.27
5.5 | 0.906 | 0.00919 | -0.061 | 98.537
6 | 0.956 | 0.00962 | -0.062 | 99.391
6.5 | 1.001 | 0.01007 | -0.063 | 99.461
7 | 1.04 | 0.01053 | -0.064 | 98.81
7.5 | 1.074 | 0.01102 | -0.065 | 97.402
8 | 1.1 | 0.01159 | -0.066 | 94.97
8.5 | 1.119 | 0.01219 | -0.067 | 91.816
9 | 1.13 | 0.01281 | -0.068 | 88.252
9.5 | 1.131 | 0.01367 | -0.069 | 82.714
10 | 1.123 | 0.01439 | -0.07 | 78.037
10.5 | 1.103 | 0.01551 | -0.071 | 71.139
11 | 1.072 | 0.01669 | -0.071 | 64.263
11.5 | 1.032 | 0.0179 | -0.072 | 57.651
12 | 0.824 | 0.07397 | -0.045 | 11.141
12.5 | 0.775 | 0.08015 | -0.043 | 9.672
13 | 0.718 | 0.08758 | -0.041 | 8.199
13.5 | 0.646 | 0.09591 | -0.04 | 6.738
14 | 0.57 | 0.10168 | -0.04 | 5.611
14.5 | 0.49 | 0.10897 | -0.04 | 4.493

## 94. Re 7M Mach 0.25 (2)
BIGFOIL.COM POLAR EXPORT
NACA67-312 a=0.6
NACA67-312 a=0.6 |  |  |  | Cl Max: | 1.5175 | at alpha= | 16.5 | deg
XFOIL ncrit=9 |  |  |  | L/D Max: | 131.59 | at alpha= | 1 | deg
Re: | 7000000 |  |  | Cd Min: | 0.21103 | at alpha= | -20 | deg
Mach: | 0.25 |  |  | Cl=0 at alpha= | -2.4485 | deg
|  |  |  | @ Cl=0.1, Cd= | 0.00492
|  |  |  | @ Cl=0.4, Cd= | 0.0033623
|  |  |  | @ Cl=0.6, Cd= | 0.006703
alpha (deg) | Cl | Cd | Cm | Cl/Cd
-20 | -0.5524 | 0.21103 | -0.0185 | -2.6176
-19.5 | -0.5432 | 0.20174 | -0.023 | -2.6926
-19 | -0.5274 | 0.19522 | -0.0271 | -2.7016
-18.5 | -0.5177 | 0.18623 | -0.0316 | -2.7799
-17.5 | -0.4875 | 0.17261 | -0.0399 | -2.8243
-17 | -0.4712 | 0.16625 | -0.0438 | -2.8343
-16.5 | -0.4678 | 0.15585 | -0.0487 | -3.0016
-16 | -0.4629 | 0.1463 | -0.0537 | -3.164
-15.5 | -0.4505 | 0.13906 | -0.0579 | -3.2396
-15 | -0.9559 | 0.04129 | -0.1167 | -23.1509
-14.5 | -0.9874 | 0.03514 | -0.114 | -28.099
-14 | -1.0214 | 0.02971 | -0.1076 | -34.379
-13.5 | -1.0397 | 0.02573 | -0.0997 | -40.4081
-13 | -1.0589 | 0.02201 | -0.0895 | -48.11
-12.5 | -1.0461 | 0.01966 | -0.0823 | -53.2096
-12 | -1.0237 | 0.01698 | -0.0766 | -60.2886
-11.5 | -0.9865 | 0.01519 | -0.0727 | -64.944
-11 | -0.9394 | 0.01412 | -0.0701 | -66.5297
-10.5 | -0.8895 | 0.01321 | -0.068 | -67.3354
-10 | -0.8409 | 0.01206 | -0.0658 | -69.7264
-9.5 | -0.7911 | 0.01095 | -0.0638 | -72.2466
-9 | -0.7424 | 0.00969 | -0.0617 | -76.6151
-8.5 | -0.6879 | 0.00908 | -0.0606 | -75.7599
-8 | -0.633 | 0.00854 | -0.0596 | -74.1218
-7.5 | -0.5779 | 0.00804 | -0.0587 | -71.8781
-7 | -0.5221 | 0.00761 | -0.0581 | -68.6071
-6.5 | -0.4656 | 0.00722 | -0.0576 | -64.4875
-6 | -0.4087 | 0.00689 | -0.0574 | -59.3179
-5.5 | -0.3513 | 0.00661 | -0.0573 | -53.1467
-5 | -0.2948 | 0.00626 | -0.057 | -47.0927
-4.5 | -0.2374 | 0.00602 | -0.057 | -39.4352
-4 | -0.1799 | 0.0058 | -0.0571 | -31.0172
-3.5 | -0.1227 | 0.00559 | -0.0572 | -21.9499
-3 | -0.0645 | 0.00539 | -0.0576 | -11.9666
-2.5 | -0.006 | 0.00523 | -0.058 | -1.1472
-2 | 0.0523 | 0.00506 | -0.0585 | 10.336
-1.5 | 0.1102 | 0.00489 | -0.0588 | 22.5358
-1 | 0.1657 | 0.00456 | -0.0588 | 36.3377
-0.5 | 0.2203 | 0.00421 | -0.0586 | 52.3278
0 | 0.2745 | 0.00383 | -0.0584 | 71.671
0.5 | 0.3249 | 0.00332 | -0.0575 | 97.8614
1 | 0.3724 | 0.00283 | -0.056 | 131.5901
1.5 | 0.4144 | 0.00364 | -0.0532 | 113.8462
2 | 0.4501 | 0.00457 | -0.0492 | 98.4902
2.5 | 0.4943 | 0.00508 | -0.0469 | 97.3031
3 | 0.5354 | 0.00569 | -0.0439 | 94.0949
3.5 | 0.5743 | 0.00628 | -0.0404 | 91.449
4 | 0.6065 | 0.00681 | -0.0354 | 89.0602
4.5 | 0.6468 | 0.00722 | -0.0321 | 89.5845
5 | 0.6912 | 0.00758 | -0.0297 | 91.1873
5.5 | 0.7367 | 0.0079 | -0.0276 | 93.2532
6 | 0.7815 | 0.00827 | -0.0253 | 94.4982
6.5 | 0.8261 | 0.00871 | -0.023 | 94.845
7 | 0.8696 | 0.00917 | -0.0205 | 94.831
7.5 | 0.9134 | 0.00965 | -0.0181 | 94.6528
8 | 0.9572 | 0.01016 | -0.0157 | 94.2126
8.5 | 1.0005 | 0.01067 | -0.0132 | 93.7676
9 | 1.0433 | 0.01128 | -0.0106 | 92.4911
9.5 | 1.0842 | 0.01193 | -0.0077 | 90.8801
10 | 1.1272 | 0.01256 | -0.0052 | 89.7452
10.5 | 1.1665 | 0.01331 | -0.0021 | 87.6409
11 | 1.2045 | 0.0142 | 0.0012 | 84.8239
12 | 1.2796 | 0.01589 | 0.0079 | 80.5286
12.5 | 1.3366 | 0.01728 | 0.0066 | 77.3495
13 | 1.3944 | 0.01901 | 0.005 | 73.3509
14.5 | 1.4617 | 0.02354 | 0.021 | 62.0943
15 | 1.4824 | 0.02587 | 0.0254 | 57.3019
15.5 | 1.5013 | 0.0284 | 0.0295 | 52.8627
16 | 1.5096 | 0.03188 | 0.0339 | 47.3526
16.5 | 1.5175 | 0.03555 | 0.0377 | 42.6864
17 | 1.5154 | 0.04036 | 0.0411 | 37.5471
17.5 | 1.5027 | 0.04658 | 0.0437 | 32.2606
18 | 1.4725 | 0.05525 | 0.0445 | 26.6516
18.5 | 1.4252 | 0.06727 | 0.0419 | 21.1863
19 | 1.3927 | 0.07915 | 0.037 | 17.5957
19.5 | 1.3485 | 0.09434 | 0.0284 | 14.294
20 | 1.2719 | 0.11703 | 0.0136 | 10.8682

## 95. Re 7M Mach 0.50 (1)
BIGFOIL.COM POLAR EXPORT
NACA67-312 a=0.6
NACA67-312 a=0.6 |  |  |  | Cl Max: | 1.188 | at alpha= | 20 | deg
JavaFoil+Calcfoil stall+Eppler ext transition |  |  |  | L/D Max: | 125.484 | at alpha= | 1.5 | deg
Re: | 7000000 |  |  | Cd Min: | 0.0029 | at alpha= | 0.5 | deg
Mach: | 0.5 |  |  | Cl=0 at alpha= | -2.1087 | deg
|  |  |  | @ Cl=0.1, Cd= | 0.0052994
|  |  |  | @ Cl=0.4, Cd= | 0.00329
|  |  |  | @ Cl=0.6, Cd= | 0.0052509
alpha (deg) | Cl | Cd | Cm | Cl/Cd
-20 | -0.973 | 0.15351 | -0.008 | -6.338
-19.5 | -0.949 | 0.1549 | -0.009 | -6.127
-19 | -0.923 | 0.14338 | -0.009 | -6.434
-18.5 | -0.894 | 0.1393 | -0.01 | -6.418
-18 | -0.865 | 0.13655 | -0.01 | -6.336
-17.5 | -0.839 | 0.13054 | -0.01 | -6.423
-17 | -0.812 | 0.12747 | -0.011 | -6.371
-16.5 | -0.785 | 0.12222 | -0.011 | -6.426
-16 | -0.759 | 0.11893 | -0.012 | -6.381
-15.5 | -0.731 | 0.11321 | -0.012 | -6.456
-15 | -0.704 | 0.1037 | -0.013 | -6.79
-14.5 | -0.677 | 0.09646 | -0.013 | -7.023
-14 | -0.651 | 0.09103 | -0.014 | -7.15
-13.5 | -0.624 | 0.08465 | -0.014 | -7.374
-13 | -0.596 | 0.09361 | -0.014 | -6.362
-12.5 | -0.568 | 0.08547 | -0.015 | -6.651
-12 | -0.542 | 0.07762 | -0.015 | -6.978
-11.5 | -0.515 | 0.07181 | -0.016 | -7.175
-11 | -0.489 | 0.06605 | -0.018 | -7.402
-10.5 | -0.463 | 0.06057 | -0.019 | -7.652
-10 | -0.432 | 0.07075 | -0.016 | -6.1
-9.5 | -0.405 | 0.06233 | -0.017 | -6.492
-9 | -0.378 | 0.05632 | -0.019 | -6.716
-8.5 | -0.351 | 0.05245 | -0.019 | -6.694
-8 | -0.322 | 0.05621 | -0.018 | -5.732
-7.5 | -0.294 | 0.05612 | -0.017 | -5.246
-7 | -0.269 | 0.04383 | -0.021 | -6.139
-6.5 | -0.297 | 0.00865 | -0.041 | -34.274
-6 | -0.433 | 0.00824 | -0.042 | -52.61
-5.5 | -0.411 | 0.00788 | -0.044 | -52.191
-5 | -0.367 | 0.0067 | -0.045 | -54.851
-4.5 | -0.313 | 0.0064 | -0.046 | -48.9
-4 | -0.252 | 0.00613 | -0.047 | -41.18
-3.5 | -0.188 | 0.00626 | -0.048 | -30.07
-3 | -0.122 | 0.00604 | -0.049 | -20.175
-2.5 | -0.054 | 0.00591 | -0.051 | -9.113
-2 | 0.015 | 0.00577 | -0.052 | 2.58
-1.5 | 0.084 | 0.00564 | -0.053 | 14.918
-1 | 0.154 | 0.00415 | -0.054 | 37.03
-0.5 | 0.223 | 0.00349 | -0.055 | 64.089
0 | 0.292 | 0.00306 | -0.056 | 95.494
0.5 | 0.361 | 0.0029 | -0.057 | 124.787
1 | 0.43 | 0.00359 | -0.059 | 119.935
1.5 | 0.499 | 0.00397 | -0.06 | 125.484
2 | 0.564 | 0.00488 | -0.061 | 115.522
2.5 | 0.63 | 0.00556 | -0.062 | 113.417
3 | 0.696 | 0.00656 | -0.063 | 106.098
3.5 | 0.76 | 0.00853 | -0.064 | 89.128
4 | 0.822 | 0.00905 | -0.065 | 90.821
4.5 | 0.881 | 0.00951 | -0.066 | 92.62
5 | 0.935 | 0.01018 | -0.067 | 91.799
5.5 | 0.983 | 0.01076 | -0.068 | 91.334
6 | 1.021 | 0.01145 | -0.069 | 89.123
6.5 | 1.037 | 0.01223 | -0.07 | 84.741
7 | 1.001 | 0.01316 | -0.071 | 76.081
7.5 | 0.524 | 0.04941 | -0.037 | 10.607
8 | 0.67 | 0.01489 | -0.073 | 44.983
8.5 | 0.579 | 0.05481 | -0.041 | 10.571
9 | 0.603 | 0.0643 | -0.035 | 9.371
9.5 | 0.764 | 0.01736 | -0.076 | 43.994
10 | 0.66 | 0.06446 | -0.043 | 10.237
10.5 | 0.683 | 0.07654 | -0.039 | 8.926
11 | 0.858 | 0.0195 | -0.079 | 43.994
11.5 | 0.743 | 0.07342 | -0.048 | 10.121
12 | 0.765 | 0.08225 | -0.044 | 9.307
12.5 | 0.791 | 0.09199 | -0.044 | 8.598
13 | 0.82 | 0.08404 | -0.047 | 9.758
13.5 | 0.845 | 0.09265 | -0.047 | 9.12
14 | 0.871 | 0.09983 | -0.047 | 8.721
14.5 | 0.898 | 0.10505 | -0.049 | 8.552
15 | 0.928 | 0.11007 | -0.053 | 8.435
15.5 | 0.95 | 0.11471 | -0.05 | 8.282
16 | 0.976 | 0.11846 | -0.051 | 8.241
16.5 | 1.006 | 0.12473 | -0.054 | 8.064
17 | 1.038 | 0.12673 | -0.058 | 8.187
17.5 | 1.056 | 0.13048 | -0.055 | 8.097
18 | 1.083 | 0.13376 | -0.056 | 8.096
18.5 | 1.117 | 0.13575 | -0.061 | 8.226
19 | 1.148 | 0.13952 | -0.064 | 8.231
19.5 | 1.175 | 0.14633 | -0.065 | 8.029
20 | 1.188 | 0.15398 | -0.061 | 7.717

## 96. Re 7M Mach 0.50 (2)
BIGFOIL.COM POLAR EXPORT
NACA67-312 a=0.6
NACA67-312 a=0.6 |  |  |  | Cl Max: | 1.0841 | at alpha= | 9.5 | deg
XFOIL ncrit=9 |  |  |  | L/D Max: | 148.982 | at alpha= | 1 | deg
Re: | 7000000 |  |  | Cd Min: | 0.23457 | at alpha= | -20 | deg
Mach: | 0.5 |  |  | Cl=0 at alpha= | -2.5487 | deg
|  |  |  | @ Cl=0.1, Cd= | 0.0051663
|  |  |  | @ Cl=0.4, Cd= | 0.0030874
|  |  |  | @ Cl=0.6, Cd= | 0.0078946
alpha (deg) | Cl | Cd | Cm | Cl/Cd
-20 | -0.5772 | 0.23457 | -0.0165 | -2.4607
-19.5 | -0.5555 | 0.22756 | -0.0213 | -2.4411
-19 | -0.5358 | 0.21954 | -0.0259 | -2.4406
-18.5 | -0.5168 | 0.21097 | -0.0307 | -2.4496
-18 | -0.4981 | 0.20267 | -0.0353 | -2.4577
-17.5 | -0.4811 | 0.19386 | -0.0401 | -2.4817
-17 | -0.4606 | 0.18644 | -0.0446 | -2.4705
-16.5 | -0.4421 | 0.17844 | -0.0492 | -2.4776
-15.5 | -0.4086 | 0.16174 | -0.0585 | -2.5263
-15 | -0.3905 | 0.154 | -0.063 | -2.5357
-14.5 | -0.3741 | 0.14592 | -0.0675 | -2.5637
-14 | -0.3593 | 0.13772 | -0.0719 | -2.6089
-13.5 | -0.3481 | 0.12907 | -0.0767 | -2.697
-13 | -0.3344 | 0.12128 | -0.0811 | -2.7573
-12.5 | -0.3191 | 0.11395 | -0.0853 | -2.8004
-12 | -0.3123 | 0.10514 | -0.09 | -2.9703
-11.5 | -0.3064 | 0.09662 | -0.0945 | -3.1712
-11 | -0.3064 | 0.0876 | -0.0992 | -3.4977
-10.5 | -0.3128 | 0.07821 | -0.1041 | -3.9995
-10 | -0.3244 | 0.06869 | -0.1094 | -4.7227
-9.5 | -0.3374 | 0.05915 | -0.1155 | -5.7041
-9 | -0.3887 | 0.04617 | -0.1243 | -8.4189
-8.5 | -0.4242 | 0.03948 | -0.1203 | -10.7447
-8 | -0.4614 | 0.03389 | -0.1106 | -13.6146
-7.5 | -0.4831 | 0.027 | -0.1019 | -17.8926
-7 | -0.493 | 0.01977 | -0.0927 | -24.9368
-6.5 | -0.4935 | 0.01197 | -0.0833 | -41.2281
-6 | -0.4433 | 0.00895 | -0.0789 | -49.5307
-5.5 | -0.3828 | 0.00771 | -0.0758 | -49.6498
-5 | -0.3196 | 0.00701 | -0.0734 | -45.592
-4.5 | -0.2564 | 0.00647 | -0.0715 | -39.6291
-4 | -0.1905 | 0.00613 | -0.0705 | -31.0767
-3.5 | -0.1246 | 0.00586 | -0.0698 | -21.2628
-3 | -0.0593 | 0.00559 | -0.0694 | -10.6082
-2.5 | 0.0064 | 0.00538 | -0.0693 | 1.1896
-2 | 0.0723 | 0.00523 | -0.0693 | 13.8241
-1.5 | 0.1375 | 0.00508 | -0.0694 | 27.0669
-1 | 0.2008 | 0.00477 | -0.0693 | 42.0964
-0.5 | 0.2612 | 0.0044 | -0.0687 | 59.3636
0 | 0.3195 | 0.00396 | -0.0678 | 80.6818
0.5 | 0.3728 | 0.00335 | -0.066 | 111.2836
1 | 0.4246 | 0.00285 | -0.0637 | 148.9825
1.5 | 0.4708 | 0.00351 | -0.06 | 134.1311
2 | 0.4868 | 0.00467 | -0.0502 | 104.2398
2.5 | 0.5037 | 0.00533 | -0.0403 | 94.5028
3 | 0.5289 | 0.00614 | -0.0325 | 86.1401
3.5 | 0.5589 | 0.00701 | -0.0258 | 79.729
4 | 0.5946 | 0.00782 | -0.0203 | 76.0358
4.5 | 0.6402 | 0.00845 | -0.0166 | 75.7633
5 | 0.6917 | 0.00895 | -0.0137 | 77.2849
5.5 | 0.7431 | 0.00948 | -0.0107 | 78.3861
6 | 0.794 | 0.01005 | -0.0074 | 79.005
6.5 | 0.8445 | 0.01073 | -0.0038 | 78.7046
7 | 0.8943 | 0.01144 | 0.0001 | 78.1731
7.5 | 0.9444 | 0.01223 | 0.0042 | 77.22
8 | 0.9923 | 0.01317 | 0.009 | 75.3455
8.5 | 1.038 | 0.01432 | 0.0143 | 72.486
9 | 1.0717 | 0.01615 | 0.0215 | 66.3591
9.5 | 1.0841 | 0.01964 | 0.0306 | 55.1986
10 | 1.0751 | 0.02554 | 0.0399 | 42.0948
10.5 | 1.0501 | 0.0321 | 0.0482 | 32.7134
11 | 1.0147 | 0.03939 | 0.0548 | 25.7603
11.5 | 0.9709 | 0.04893 | 0.0569 | 19.8426
12 | 0.9357 | 0.06208 | 0.0497 | 15.0725
14 | 0.8372 | 0.11776 | 0.0169 | 7.1094
14.5 | 0.8225 | 0.13113 | 0.0089 | 6.2724

## 97. Re 8M Mach 0.00 (1)
BIGFOIL.COM POLAR EXPORT
NACA67-312 a=0.6
NACA67-312 a=0.6 |  |  |  | Cl Max: | 1.188 | at alpha= | 11 | deg
JavaFoil+Calcfoil stall+Eppler ext transition |  |  |  | L/D Max: | 118.159 | at alpha= | 1.5 | deg
Re: | 8000000 |  |  | Cd Min: | 0.00311 | at alpha= | 0 | deg
Mach: | 0 |  |  | Cl=0 at alpha= | -2.1083 | deg
|  |  |  | @ Cl=0.1, Cd= | 0.004823
|  |  |  | @ Cl=0.4, Cd= | 0.0035525
|  |  |  | @ Cl=0.6, Cd= | 0.0056159
alpha (deg) | Cl | Cd | Cm | Cl/Cd
-15.5 | -0.6 | 0.10559 | -0.01 | -5.687
-15 | -0.62 | 0.09917 | -0.011 | -6.25
-14.5 | -0.636 | 0.09675 | -0.011 | -6.572
-14 | -0.652 | 0.08941 | -0.012 | -7.294
-13.5 | -0.665 | 0.08419 | -0.013 | -7.895
-13 | -0.672 | 0.0776 | -0.014 | -8.654
-12.5 | -0.673 | 0.07377 | -0.014 | -9.128
-12 | -0.676 | 0.06634 | -0.016 | -10.192
-11.5 | -0.68 | 0.05661 | -0.018 | -12.016
-11 | -0.698 | 0.03701 | -0.022 | -18.859
-10.5 | -0.774 | 0.01038 | -0.028 | -74.555
-10 | -0.755 | 0.00965 | -0.029 | -78.196
-9.5 | -0.73 | 0.00913 | -0.03 | -79.93
-9 | -0.7 | 0.00726 | -0.031 | -96.435
-8.5 | -0.666 | 0.00745 | -0.032 | -89.35
-8 | -0.627 | 0.00715 | -0.033 | -87.813
-7.5 | -0.586 | 0.00751 | -0.034 | -77.978
-7 | -0.541 | 0.00722 | -0.035 | -74.911
-6.5 | -0.493 | 0.00696 | -0.036 | -70.864
-6 | -0.443 | 0.0067 | -0.037 | -66.052
-5.5 | -0.39 | 0.00703 | -0.038 | -55.57
-5 | -0.336 | 0.00677 | -0.039 | -49.675
-4.5 | -0.28 | 0.00656 | -0.04 | -42.701
-4 | -0.223 | 0.00631 | -0.041 | -35.37
-3.5 | -0.165 | 0.0062 | -0.042 | -26.634
-3 | -0.106 | 0.00611 | -0.043 | -17.393
-2.5 | -0.047 | 0.00594 | -0.044 | -7.895
-2 | 0.013 | 0.00586 | -0.045 | 2.207
-1.5 | 0.073 | 0.00503 | -0.046 | 14.503
-1 | 0.133 | 0.00457 | -0.047 | 29.149
-0.5 | 0.194 | 0.00402 | -0.048 | 48.094
0 | 0.254 | 0.00311 | -0.049 | 81.443
0.5 | 0.314 | 0.0032 | -0.05 | 98.135
1 | 0.374 | 0.00346 | -0.051 | 108.039
1.5 | 0.433 | 0.00367 | -0.052 | 118.159
2 | 0.491 | 0.00418 | -0.053 | 117.478
2.5 | 0.55 | 0.00509 | -0.054 | 107.946
3 | 0.608 | 0.0057 | -0.055 | 106.648
3.5 | 0.665 | 0.00629 | -0.056 | 105.701
4 | 0.721 | 0.00761 | -0.057 | 94.734
4.5 | 0.776 | 0.0079 | -0.058 | 98.231
5 | 0.83 | 0.00819 | -0.059 | 101.287
5.5 | 0.882 | 0.00856 | -0.059 | 102.999
6 | 0.932 | 0.00901 | -0.06 | 103.468
6.5 | 0.979 | 0.00939 | -0.061 | 104.241
7 | 1.022 | 0.0098 | -0.062 | 104.296
7.5 | 1.06 | 0.0102 | -0.063 | 103.914
8 | 1.094 | 0.01068 | -0.064 | 102.399
8.5 | 1.123 | 0.01117 | -0.065 | 100.598
9 | 1.147 | 0.01166 | -0.066 | 98.431
9.5 | 1.166 | 0.01223 | -0.067 | 95.378
10 | 1.179 | 0.01292 | -0.068 | 91.241
10.5 | 1.186 | 0.01362 | -0.069 | 87.055
11 | 1.188 | 0.01422 | -0.069 | 83.555
11.5 | 1.184 | 0.01498 | -0.07 | 79.037
12 | 1.174 | 0.0159 | -0.071 | 73.845
12.5 | 1.159 | 0.01691 | -0.072 | 68.543
13 | 1.139 | 0.01789 | -0.073 | 63.663
13.5 | 1.104 | 0.01985 | -0.073 | 55.59
14 | 1.06 | 0.02295 | -0.073 | 46.204
14.5 | 0.916 | 0.06426 | -0.06 | 14.251
15 | 0.843 | 0.0952 | -0.049 | 8.857
15.5 | 0.806 | 0.1037 | -0.047 | 7.777
16 | 0.772 | 0.1105 | -0.046 | 6.984

## 98. Re 8M Mach 0.00 (2)
BIGFOIL.COM POLAR EXPORT
NACA67-312 a=0.6
NACA67-312 a=0.6 |  |  |  | Cl Max: | 1.6735 | at alpha= | 20 | deg
XFOIL ncrit=9 |  |  |  | L/D Max: | 123 | at alpha= | 1 | deg
Re: | 8000000 |  |  | Cd Min: | 0.04184 | at alpha= | 20 | deg
Mach: | 0 |  |  | Cl=0 at alpha= | -2.4174 | deg
|  |  |  | @ Cl=0.1, Cd= | 0.0047475
|  |  |  | @ Cl=0.4, Cd= | 0.0040119
|  |  |  | @ Cl=0.6, Cd= | 0.0064498
alpha (deg) | Cl | Cd | Cm | Cl/Cd
-20 | -1.4515 | 0.03134 | -0.1027 | -46.3146
-19.5 | -1.4556 | 0.02805 | -0.0993 | -51.893
-19 | -1.446 | 0.02589 | -0.096 | -55.8517
-18.5 | -1.4335 | 0.02402 | -0.0924 | -59.6794
-18 | -1.4187 | 0.02232 | -0.0885 | -63.5618
-17.5 | -1.4036 | 0.02072 | -0.0842 | -67.7413
-17 | -1.3847 | 0.01931 | -0.08 | -71.709
-16.5 | -1.3643 | 0.018 | -0.0756 | -75.7944
-16 | -1.342 | 0.01676 | -0.0711 | -80.0716
-15.5 | -1.3159 | 0.01579 | -0.0669 | -83.3376
-15 | -1.2854 | 0.01499 | -0.0632 | -85.7505
-14.5 | -1.246 | 0.01425 | -0.0611 | -87.4386
-13.5 | -1.1591 | 0.01305 | -0.0583 | -88.8199
-13 | -1.1135 | 0.01247 | -0.0572 | -89.2943
-12.5 | -1.0669 | 0.01192 | -0.0562 | -89.505
-12 | -1.0182 | 0.01148 | -0.0556 | -88.6934
-11.5 | -0.9698 | 0.01098 | -0.0549 | -88.3242
-11 | -0.9187 | 0.01068 | -0.0546 | -86.0206
-10.5 | -0.868 | 0.01025 | -0.0543 | -84.6829
-10 | -0.8204 | 0.00944 | -0.0534 | -86.9068
-9.5 | -0.7699 | 0.00891 | -0.0529 | -86.4085
-9 | -0.7184 | 0.00845 | -0.0526 | -85.0178
-8.5 | -0.6663 | 0.00805 | -0.0524 | -82.7702
-8 | -0.6137 | 0.00768 | -0.0523 | -79.9089
-7.5 | -0.5606 | 0.00735 | -0.0522 | -76.2721
-7 | -0.5068 | 0.00703 | -0.0523 | -72.091
-6.5 | -0.4524 | 0.00675 | -0.0524 | -67.0222
-6 | -0.3976 | 0.00651 | -0.0527 | -61.0753
-5.5 | -0.3429 | 0.00625 | -0.0529 | -54.864
-5 | -0.2881 | 0.00599 | -0.0531 | -48.0968
-4.5 | -0.2328 | 0.00578 | -0.0534 | -40.2768
-4 | -0.1777 | 0.00558 | -0.0537 | -31.8459
-3.5 | -0.1221 | 0.00538 | -0.054 | -22.6952
-3 | -0.0659 | 0.0052 | -0.0545 | -12.6731
-2.5 | -0.0093 | 0.00505 | -0.0551 | -1.8416
-2 | 0.047 | 0.00489 | -0.0556 | 9.6115
-1.5 | 0.1028 | 0.00474 | -0.056 | 21.6878
-1 | 0.157 | 0.00443 | -0.0561 | 35.4402
-0.5 | 0.2108 | 0.00414 | -0.0562 | 50.9179
0 | 0.264 | 0.00385 | -0.0561 | 68.5714
0.5 | 0.3133 | 0.00355 | -0.0554 | 88.2535
1 | 0.3567 | 0.0029 | -0.0536 | 123
1.5 | 0.3939 | 0.00391 | -0.0503 | 100.7417
2 | 0.4358 | 0.00461 | -0.048 | 94.5336
2.5 | 0.4827 | 0.00505 | -0.0467 | 95.5842
3 | 0.5259 | 0.00557 | -0.0446 | 94.4165
3.5 | 0.5688 | 0.00613 | -0.0425 | 92.7896
4 | 0.6127 | 0.00658 | -0.0405 | 93.1155
4.5 | 0.6589 | 0.00691 | -0.039 | 95.3546
5 | 0.7033 | 0.00717 | -0.0371 | 98.0893
5.5 | 0.7451 | 0.00745 | -0.0347 | 100.0134
6 | 0.7871 | 0.00775 | -0.0323 | 101.5613
6.5 | 0.8288 | 0.00811 | -0.0301 | 102.1948
7 | 0.8708 | 0.00852 | -0.0279 | 102.2066
7.5 | 0.913 | 0.00888 | -0.0259 | 102.8153
8 | 0.9547 | 0.00933 | -0.0238 | 102.3258
8.5 | 0.9969 | 0.00973 | -0.0219 | 102.4563
9 | 1.038 | 0.01021 | -0.0198 | 101.665
9.5 | 1.0775 | 0.01076 | -0.0176 | 100.1394
10 | 1.1186 | 0.01122 | -0.0157 | 99.697
10.5 | 1.1584 | 0.01177 | -0.0136 | 98.4197
11 | 1.1973 | 0.01234 | -0.0115 | 97.0259
11.5 | 1.2331 | 0.01306 | -0.0089 | 94.4181
12 | 1.2695 | 0.01375 | -0.0065 | 92.3273
13.5 | 1.3962 | 0.01622 | -0.0042 | 86.0789
14 | 1.4295 | 0.01715 | -0.0018 | 83.3528
14.5 | 1.4582 | 0.01836 | 0.0011 | 79.4227
15 | 1.4865 | 0.01961 | 0.004 | 75.8032
15.5 | 1.5174 | 0.02071 | 0.0062 | 73.269
16 | 1.5428 | 0.02219 | 0.009 | 69.5268
16.5 | 1.5699 | 0.02356 | 0.0115 | 66.6341
17 | 1.594 | 0.02521 | 0.014 | 63.2289
17.5 | 1.6153 | 0.02708 | 0.0167 | 59.6492
18 | 1.6328 | 0.0293 | 0.0194 | 55.727
18.5 | 1.6457 | 0.03197 | 0.0222 | 51.4764
19 | 1.6612 | 0.03457 | 0.0244 | 48.0532
19.5 | 1.6679 | 0.03807 | 0.0267 | 43.8114
20 | 1.6735 | 0.04184 | 0.0286 | 39.9976

## 99. Re 8M Mach 0.10 (1)
BIGFOIL.COM POLAR EXPORT
NACA67-312 a=0.6
NACA67-312 a=0.6 |  |  |  | Cl Max: | 1.178 | at alpha= | 10.5 | deg
JavaFoil+Calcfoil stall+Eppler ext transition |  |  |  | L/D Max: | 127.519 | at alpha= | 2 | deg
Re: | 8000000 |  |  | Cd Min: | 0.00312 | at alpha= | 0 | deg
Mach: | 0.1 |  |  | Cl=0 at alpha= | -2.1083 | deg
|  |  |  | @ Cl=0.1, Cd= | 0.0047667
|  |  |  | @ Cl=0.4, Cd= | 0.0035476
|  |  |  | @ Cl=0.6, Cd= | 0.0056243
alpha (deg) | Cl | Cd | Cm | Cl/Cd
-15.5 | -0.564 | 0.10733 | -0.01 | -5.256
-15 | -0.587 | 0.10043 | -0.011 | -5.846
-14.5 | -0.608 | 0.09513 | -0.011 | -6.394
-14 | -0.627 | 0.09017 | -0.012 | -6.951
-13.5 | -0.643 | 0.08503 | -0.013 | -7.557
-13 | -0.651 | 0.07994 | -0.013 | -8.149
-12.5 | -0.657 | 0.07554 | -0.014 | -8.693
-12 | -0.661 | 0.0689 | -0.015 | -9.592
-11.5 | -0.663 | 0.06152 | -0.017 | -10.784
-11 | -0.658 | 0.05505 | -0.018 | -11.956
-10.5 | -0.763 | 0.011 | -0.028 | -69.374
-10 | -0.749 | 0.00981 | -0.029 | -76.357
-9.5 | -0.726 | 0.00924 | -0.03 | -78.579
-9 | -0.697 | 0.00878 | -0.031 | -79.414
-8.5 | -0.665 | 0.00753 | -0.032 | -88.225
-8 | -0.627 | 0.00723 | -0.033 | -86.803
-7.5 | -0.586 | 0.0075 | -0.034 | -78.183
-7 | -0.542 | 0.00722 | -0.035 | -75.047
-6.5 | -0.494 | 0.00696 | -0.036 | -71.027
-6 | -0.444 | 0.00674 | -0.037 | -65.896
-5.5 | -0.392 | 0.00703 | -0.038 | -55.725
-5 | -0.337 | 0.00675 | -0.039 | -49.968
-4.5 | -0.282 | 0.00654 | -0.04 | -43.038
-4 | -0.224 | 0.00637 | -0.041 | -35.177
-3.5 | -0.166 | 0.00618 | -0.042 | -26.846
-3 | -0.107 | 0.00608 | -0.043 | -17.557
-2.5 | -0.047 | 0.00599 | -0.044 | -7.86
-2 | 0.013 | 0.00583 | -0.045 | 2.228
-1.5 | 0.073 | 0.00505 | -0.046 | 14.522
-1 | 0.134 | 0.00441 | -0.047 | 30.31
-0.5 | 0.195 | 0.00403 | -0.048 | 48.325
0 | 0.255 | 0.00312 | -0.049 | 81.672
0.5 | 0.315 | 0.00318 | -0.05 | 99.222
1 | 0.376 | 0.00345 | -0.051 | 108.728
1.5 | 0.435 | 0.00369 | -0.052 | 117.999
2 | 0.494 | 0.00387 | -0.053 | 127.519
2.5 | 0.553 | 0.00513 | -0.054 | 107.677
3 | 0.611 | 0.00574 | -0.055 | 106.502
3.5 | 0.668 | 0.00632 | -0.056 | 105.741
4 | 0.724 | 0.00763 | -0.057 | 94.903
4.5 | 0.78 | 0.00794 | -0.058 | 98.144
5 | 0.834 | 0.00825 | -0.059 | 100.976
5.5 | 0.886 | 0.0086 | -0.06 | 103.003
6 | 0.936 | 0.00909 | -0.061 | 102.991
6.5 | 0.983 | 0.00949 | -0.062 | 103.518
7 | 1.025 | 0.00989 | -0.063 | 103.575
7.5 | 1.063 | 0.01031 | -0.064 | 103.109
8 | 1.096 | 0.01077 | -0.064 | 101.772
8.5 | 1.124 | 0.01128 | -0.065 | 99.621
9 | 1.146 | 0.01176 | -0.066 | 97.469
9.5 | 1.163 | 0.01234 | -0.067 | 94.213
10 | 1.174 | 0.01311 | -0.068 | 89.546
10.5 | 1.178 | 0.01385 | -0.069 | 85.006
11 | 1.176 | 0.01446 | -0.07 | 81.315
11.5 | 1.168 | 0.0154 | -0.071 | 75.828
12 | 1.155 | 0.01623 | -0.071 | 71.133
12.5 | 1.135 | 0.01732 | -0.072 | 65.526
13 | 1.108 | 0.01874 | -0.073 | 59.144
13.5 | 1.058 | 0.02272 | -0.072 | 46.555
14 | 0.931 | 0.05251 | -0.063 | 17.734
14.5 | 0.835 | 0.09303 | -0.047 | 8.978
15 | 0.797 | 0.10037 | -0.046 | 7.936
15.5 | 0.757 | 0.10857 | -0.044 | 6.971

## 100. Re 8M Mach 0.10 (2)
BIGFOIL.COM POLAR EXPORT
NACA67-312 a=0.6
NACA67-312 a=0.6 |  |  |  | Cl Max: | 1.6604 | at alpha= | 20 | deg
XFOIL ncrit=9 |  |  |  | L/D Max: | 123.724 | at alpha= | 1 | deg
Re: | 8000000 |  |  | Cd Min: | 0.0454 | at alpha= | 20 | deg
Mach: | 0.1 |  |  | Cl=0 at alpha= | -2.4212 | deg
|  |  |  | @ Cl=0.1, Cd= | 0.0047601
|  |  |  | @ Cl=0.4, Cd= | 0.0039773
|  |  |  | @ Cl=0.6, Cd= | 0.0064655
alpha (deg) | Cl | Cd | Cm | Cl/Cd
-20 | -1.3853 | 0.03859 | -0.1093 | -35.8979
-19.5 | -1.4119 | 0.03277 | -0.1073 | -43.0851
-19 | -1.412 | 0.02958 | -0.1044 | -47.735
-18.5 | -1.4082 | 0.02687 | -0.1007 | -52.4079
-18 | -1.4004 | 0.02462 | -0.0966 | -56.8806
-17.5 | -1.385 | 0.02291 | -0.0925 | -60.454
-17 | -1.3632 | 0.02159 | -0.0888 | -63.1403
-16.5 | -1.3518 | 0.01972 | -0.0833 | -68.5497
-16 | -1.3366 | 0.01802 | -0.0779 | -74.1731
-15.5 | -1.3135 | 0.0168 | -0.073 | -78.1845
-15 | -1.2871 | 0.01579 | -0.0684 | -81.5136
-14.5 | -1.2519 | 0.01494 | -0.0652 | -83.7952
-13.5 | -1.1662 | 0.01355 | -0.0615 | -86.0664
-13 | -1.1209 | 0.01288 | -0.06 | -87.0264
-12.5 | -1.0742 | 0.01225 | -0.0587 | -87.6898
-12 | -1.0255 | 0.01175 | -0.0578 | -87.2766
-11.5 | -0.9767 | 0.0112 | -0.0568 | -87.2054
-11 | -0.9252 | 0.01086 | -0.0564 | -85.1934
-10.5 | -0.8719 | 0.01064 | -0.0562 | -81.9455
-10 | -0.8251 | 0.00967 | -0.0549 | -85.3257
-9.5 | -0.7746 | 0.00906 | -0.0543 | -85.4967
-9 | -0.7229 | 0.00856 | -0.0538 | -84.4509
-8.5 | -0.6703 | 0.00814 | -0.0535 | -82.3464
-8 | -0.6174 | 0.00775 | -0.0532 | -79.6645
-7.5 | -0.5639 | 0.0074 | -0.053 | -76.2027
-7 | -0.5096 | 0.00707 | -0.053 | -72.0792
-6.5 | -0.4549 | 0.00678 | -0.0531 | -67.0944
-6 | -0.3997 | 0.00653 | -0.0533 | -61.2098
-5.5 | -0.3445 | 0.00627 | -0.0535 | -54.9442
-5 | -0.2894 | 0.00601 | -0.0536 | -48.1531
-4 | -0.1783 | 0.00559 | -0.0541 | -31.8962
-3.5 | -0.1224 | 0.00539 | -0.0545 | -22.7087
-3 | -0.0659 | 0.0052 | -0.0549 | -12.6731
-2.5 | -0.0089 | 0.00506 | -0.0555 | -1.7589
-2 | 0.0476 | 0.0049 | -0.056 | 9.7143
-1.5 | 0.1038 | 0.00475 | -0.0564 | 21.8526
-1 | 0.1583 | 0.00443 | -0.0565 | 35.7336
-0.5 | 0.2124 | 0.00414 | -0.0565 | 51.3043
0 | 0.2658 | 0.00385 | -0.0565 | 69.039
1 | 0.3588 | 0.0029 | -0.0539 | 123.7241
1.5 | 0.396 | 0.00391 | -0.0506 | 101.2788
2 | 0.4376 | 0.00461 | -0.0481 | 94.9241
2.5 | 0.4844 | 0.00507 | -0.0467 | 95.5424
3.5 | 0.5701 | 0.00615 | -0.0423 | 92.6992
4 | 0.6137 | 0.00661 | -0.0402 | 92.8442
4.5 | 0.6598 | 0.00693 | -0.0386 | 95.2092
5 | 0.7018 | 0.00719 | -0.036 | 97.6078
5.5 | 0.7443 | 0.00749 | -0.0336 | 99.3725
6 | 0.787 | 0.0078 | -0.0314 | 100.8974
6.5 | 0.8291 | 0.00817 | -0.0291 | 101.481
7 | 0.8716 | 0.00858 | -0.0269 | 101.5851
7.5 | 0.914 | 0.00896 | -0.0248 | 102.0089
8.5 | 0.9987 | 0.00983 | -0.0208 | 101.5972
9 | 1.0394 | 0.01033 | -0.0185 | 100.6196
9.5 | 1.0801 | 0.01088 | -0.0163 | 99.2739
10.5 | 1.1612 | 0.01194 | -0.0121 | 97.2529
11 | 1.1995 | 0.01255 | -0.0097 | 95.5777
11.5 | 1.2356 | 0.01332 | -0.007 | 92.7628
12.5 | 1.3073 | 0.01468 | -0.0017 | 89.0531
13 | 1.3615 | 0.01564 | -0.0034 | 87.0524
13.5 | 1.4205 | 0.01683 | -0.0064 | 84.4029
14 | 1.4314 | 0.01774 | 0.001 | 80.6877
14.5 | 1.4613 | 0.01896 | 0.0039 | 77.0728
15 | 1.491 | 0.02018 | 0.0067 | 73.885
15.5 | 1.5205 | 0.02144 | 0.0093 | 70.9188
16 | 1.5442 | 0.02313 | 0.0125 | 66.7618
16.5 | 1.5714 | 0.0246 | 0.015 | 63.878
17 | 1.5929 | 0.02651 | 0.0179 | 60.0868
17.5 | 1.6122 | 0.02866 | 0.0208 | 56.2526
18 | 1.6264 | 0.03129 | 0.0238 | 51.9783
18.5 | 1.6353 | 0.03447 | 0.0267 | 47.4413
19 | 1.646 | 0.03772 | 0.029 | 43.6373
19.5 | 1.6491 | 0.04182 | 0.0312 | 39.4333
20 | 1.6604 | 0.0454 | 0.0324 | 36.5727

## 101. Re 8M Mach 0.25 (1)
BIGFOIL.COM POLAR EXPORT
NACA67-312 a=0.6
NACA67-312 a=0.6 |  |  |  | Cl Max: | 1.132 | at alpha= | 9.5 | deg
JavaFoil+Calcfoil stall+Eppler ext transition |  |  |  | L/D Max: | 119.678 | at alpha= | 1.5 | deg
Re: | 8000000 |  |  | Cd Min: | 0.00315 | at alpha= | 0 | deg
Mach: | 0.25 |  |  | Cl=0 at alpha= | -2.1066 | deg
|  |  |  | @ Cl=0.1, Cd= | 0.0051642
|  |  |  | @ Cl=0.4, Cd= | 0.0035474
|  |  |  | @ Cl=0.6, Cd= | 0.10801
alpha (deg) | Cl | Cd | Cm | Cl/Cd
-14.5 | -0.341 | 0.10746 | -0.011 | -3.176
-14 | -0.399 | 0.09955 | -0.011 | -4.005
-13.5 | -0.45 | 0.09069 | -0.012 | -4.963
-13 | -0.489 | 0.08486 | -0.013 | -5.76
-12.5 | -0.522 | 0.07903 | -0.014 | -6.609
-12 | -0.549 | 0.07482 | -0.014 | -7.343
-11.5 | -0.57 | 0.06987 | -0.015 | -8.164
-11 | -0.579 | 0.06599 | -0.015 | -8.768
-10.5 | -0.581 | 0.06131 | -0.016 | -9.48
-10 | -0.579 | 0.05653 | -0.018 | -10.243
-9.5 | -0.69 | 0.00997 | -0.031 | -69.184
-9 | -0.674 | 0.00934 | -0.032 | -72.182
-8.5 | -0.652 | 0.0087 | -0.033 | -74.962
-8 | -0.622 | 0.00691 | -0.034 | -90.082
-7.5 | -0.586 | 0.00726 | -0.035 | -80.818
-7 | -0.546 | 0.00744 | -0.036 | -73.356
-6.5 | -0.5 | 0.00724 | -0.037 | -69.088
-6 | -0.452 | 0.00691 | -0.038 | -65.352
-5.5 | -0.4 | 0.00666 | -0.039 | -60.015
-5 | -0.345 | 0.00643 | -0.04 | -53.63
-4.5 | -0.288 | 0.00667 | -0.041 | -43.238
-4 | -0.23 | 0.00642 | -0.042 | -35.827
-3.5 | -0.17 | 0.00632 | -0.043 | -26.923
-3 | -0.11 | 0.00622 | -0.044 | -17.621
-2.5 | -0.048 | 0.00604 | -0.045 | -8.01
-2 | 0.013 | 0.00592 | -0.046 | 2.253
-1.5 | 0.075 | 0.00564 | -0.047 | 13.361
-1 | 0.137 | 0.00446 | -0.048 | 30.798
-0.5 | 0.2 | 0.00406 | -0.049 | 49.199
0 | 0.262 | 0.00315 | -0.05 | 83.126
0.5 | 0.324 | 0.00321 | -0.052 | 100.736
1 | 0.386 | 0.00349 | -0.053 | 110.559
1.5 | 0.447 | 0.00374 | -0.054 | 119.678
2 | 0.507 | 0.00478 | -0.054 | 106.089
2.5 | 0.567 | 0.00526 | -0.055 | 107.775
3 | 0.627 | 0.00588 | -0.056 | 106.531
3.5 | 0.686 | 0.00656 | -0.057 | 104.58
4 | 0.743 | 0.00785 | -0.058 | 94.636
4.5 | 0.799 | 0.00817 | -0.059 | 97.846
5 | 0.854 | 0.00849 | -0.06 | 100.593
5.5 | 0.906 | 0.00898 | -0.061 | 100.913
6 | 0.956 | 0.00939 | -0.062 | 101.816
6.5 | 1.002 | 0.00983 | -0.063 | 101.878
7 | 1.041 | 0.01029 | -0.064 | 101.096
7.5 | 1.074 | 0.01077 | -0.065 | 99.783
8 | 1.101 | 0.01132 | -0.066 | 97.292
8.5 | 1.12 | 0.0119 | -0.067 | 94.079
9 | 1.131 | 0.0125 | -0.068 | 90.443
9.5 | 1.132 | 0.01335 | -0.069 | 84.805
10 | 1.123 | 0.01404 | -0.07 | 80.011
10.5 | 1.104 | 0.01512 | -0.071 | 72.998
11 | 1.074 | 0.01625 | -0.071 | 66.075
11.5 | 1.033 | 0.01735 | -0.072 | 59.556
12 | 0.828 | 0.07121 | -0.047 | 11.634
12.5 | 0.778 | 0.07814 | -0.045 | 9.953
13 | 0.719 | 0.08639 | -0.042 | 8.323
13.5 | 0.647 | 0.09421 | -0.04 | 6.863
14 | 0.571 | 0.10036 | -0.04 | 5.688
14.5 | 0.49 | 0.10801 | -0.04 | 4.535

## 102. Re 8M Mach 0.25 (2)
BIGFOIL.COM POLAR EXPORT
NACA67-312 a=0.6
NACA67-312 a=0.6 |  |  |  | Cl Max: | 1.5369 | at alpha= | 16.5 | deg
XFOIL ncrit=9 |  |  |  | L/D Max: | 128.235 | at alpha= | 1 | deg
Re: | 8000000 |  |  | Cd Min: | 0.19282 | at alpha= | -19 | deg
Mach: | 0.25 |  |  | Cl=0 at alpha= | -2.4409 | deg
|  |  |  | @ Cl=0.1, Cd= | 0.0048127
|  |  |  | @ Cl=0.4, Cd= | 0.0036624
|  |  |  | @ Cl=0.6, Cd= | 0.0065488
alpha (deg) | Cl | Cd | Cm | Cl/Cd
-19 | -0.5336 | 0.19282 | -0.0275 | -2.7673
-18.5 | -0.5206 | 0.1853 | -0.0318 | -2.8095
-18 | -0.5072 | 0.17782 | -0.0361 | -2.8523
-17.5 | -0.491 | 0.17141 | -0.0402 | -2.8645
-17 | -0.4825 | 0.16261 | -0.0448 | -2.9672
-16.5 | -0.4718 | 0.1545 | -0.0493 | -3.0537
-16 | -0.95 | 0.05334 | -0.1115 | -17.8103
-15.5 | -1.0205 | 0.04003 | -0.1184 | -25.4934
-15 | -1.088 | 0.03171 | -0.114 | -34.3109
-14.5 | -1.0979 | 0.02805 | -0.1081 | -39.1408
-14 | -1.1042 | 0.02484 | -0.1009 | -44.4525
-13.5 | -1.1028 | 0.02224 | -0.0931 | -49.5863
-13 | -1.1027 | 0.01962 | -0.084 | -56.2029
-12.5 | -1.0741 | 0.01763 | -0.079 | -60.9246
-12 | -1.0426 | 0.01551 | -0.0742 | -67.2211
-11.5 | -1.0008 | 0.01402 | -0.0708 | -71.3837
-11 | -0.9522 | 0.01298 | -0.0683 | -73.359
-10.5 | -0.8994 | 0.01229 | -0.0665 | -73.1814
-10 | -0.8487 | 0.01132 | -0.0646 | -74.9735
-9.5 | -0.7958 | 0.01055 | -0.063 | -75.4313
-9 | -0.7464 | 0.00939 | -0.061 | -79.4888
-8.5 | -0.6922 | 0.00875 | -0.0598 | -79.1086
-8 | -0.6371 | 0.00823 | -0.0588 | -77.4119
-7.5 | -0.5814 | 0.00776 | -0.0581 | -74.9227
-7 | -0.525 | 0.00734 | -0.0575 | -71.5259
-6.5 | -0.4682 | 0.00698 | -0.0571 | -67.0774
-6 | -0.4111 | 0.00666 | -0.0569 | -61.7267
-5.5 | -0.3535 | 0.00641 | -0.0568 | -55.1482
-5 | -0.2965 | 0.00612 | -0.0567 | -48.4477
-4.5 | -0.2392 | 0.00587 | -0.0567 | -40.7496
-4 | -0.1814 | 0.00568 | -0.0568 | -31.9366
-3.5 | -0.1238 | 0.00543 | -0.057 | -22.7993
-3 | -0.0654 | 0.00525 | -0.0574 | -12.4571
-2.5 | -0.0069 | 0.00508 | -0.0578 | -1.3583
-2 | 0.0515 | 0.00493 | -0.0583 | 10.4462
-1.5 | 0.1094 | 0.00479 | -0.0586 | 22.8392
-1 | 0.1657 | 0.00448 | -0.0587 | 36.9866
-0.5 | 0.221 | 0.00417 | -0.0587 | 52.9976
0 | 0.2757 | 0.00387 | -0.0586 | 71.2403
0.5 | 0.3266 | 0.00352 | -0.0578 | 92.7841
1 | 0.3706 | 0.00289 | -0.0556 | 128.2353
1.5 | 0.4079 | 0.00387 | -0.052 | 105.4005
2 | 0.4473 | 0.00465 | -0.0487 | 96.1935
2.5 | 0.4931 | 0.00513 | -0.0467 | 96.1209
3 | 0.5351 | 0.00567 | -0.0438 | 94.3739
3.5 | 0.5757 | 0.00625 | -0.0407 | 92.112
4 | 0.6123 | 0.0067 | -0.0366 | 91.3881
4.5 | 0.6531 | 0.00706 | -0.0334 | 92.5071
5 | 0.6973 | 0.00739 | -0.0309 | 94.3572
5.5 | 0.7425 | 0.00774 | -0.0287 | 95.9302
6 | 0.788 | 0.00808 | -0.0265 | 97.5248
6.5 | 0.8323 | 0.00849 | -0.0241 | 98.033
7 | 0.8761 | 0.00896 | -0.0217 | 97.779
7.5 | 0.9197 | 0.00942 | -0.0192 | 97.6327
8 | 0.9641 | 0.0099 | -0.0169 | 97.3838
8.5 | 1.0076 | 0.01042 | -0.0144 | 96.6987
9 | 1.0495 | 0.01103 | -0.0116 | 95.1496
9.5 | 1.0929 | 0.01159 | -0.0092 | 94.2968
10 | 1.1347 | 0.01222 | -0.0064 | 92.856
10.5 | 1.1749 | 0.01299 | -0.0034 | 90.4465
11 | 1.2139 | 0.0138 | -0.0003 | 87.9638
11.5 | 1.2528 | 0.0146 | 0.0029 | 85.8082
12 | 1.2898 | 0.01548 | 0.0064 | 83.3204
12.5 | 1.3308 | 0.01675 | 0.0085 | 79.4507
13 | 1.3926 | 0.01823 | 0.0063 | 76.3906
15 | 1.4991 | 0.02478 | 0.0238 | 60.4964
15.5 | 1.5187 | 0.02721 | 0.0281 | 55.814
16 | 1.5271 | 0.0306 | 0.0328 | 49.9052
16.5 | 1.5369 | 0.03402 | 0.0367 | 45.1764
17 | 1.5254 | 0.03948 | 0.0409 | 38.6373
17.5 | 1.5166 | 0.04522 | 0.0436 | 33.5383
18 | 1.4875 | 0.05359 | 0.0448 | 27.757
18.5 | 1.4644 | 0.06244 | 0.0438 | 23.4529
19 | 1.4349 | 0.07319 | 0.0403 | 19.6051
19.5 | 1.3883 | 0.08788 | 0.0327 | 15.7977
20 | 1.3282 | 0.10665 | 0.0209 | 12.4538

## 103. Re 8M Mach 0.50 (1)
BIGFOIL.COM POLAR EXPORT
NACA67-312 a=0.6
NACA67-312 a=0.6 |  |  |  | Cl Max: | 1.188 | at alpha= | 20 | deg
JavaFoil+Calcfoil stall+Eppler ext transition |  |  |  | L/D Max: | 125.908 | at alpha= | 0.5 | deg
Re: | 8000000 |  |  | Cd Min: | 0.00287 | at alpha= | 0.5 | deg
Mach: | 0.5 |  |  | Cl=0 at alpha= | -2.1087 | deg
|  |  |  | @ Cl=0.1, Cd= | 0.0052557
|  |  |  | @ Cl=0.4, Cd= | 0.0033504
|  |  |  | @ Cl=0.6, Cd= | 0.0056127
alpha (deg) | Cl | Cd | Cm | Cl/Cd
-20 | -0.973 | 0.15195 | -0.008 | -6.406
-19.5 | -0.949 | 0.15149 | -0.009 | -6.268
-19 | -0.924 | 0.14178 | -0.009 | -6.515
-18.5 | -0.895 | 0.13623 | -0.01 | -6.566
-18 | -0.866 | 0.13482 | -0.01 | -6.42
-17.5 | -0.839 | 0.12937 | -0.01 | -6.483
-17 | -0.812 | 0.12413 | -0.011 | -6.543
-16.5 | -0.786 | 0.12106 | -0.011 | -6.489
-16 | -0.759 | 0.1188 | -0.012 | -6.39
-15.5 | -0.731 | 0.1138 | -0.012 | -6.426
-15 | -0.705 | 0.10198 | -0.013 | -6.913
-14.5 | -0.679 | 0.09619 | -0.014 | -7.054
-14 | -0.652 | 0.08907 | -0.014 | -7.318
-13.5 | -0.626 | 0.08264 | -0.015 | -7.578
-13 | -0.596 | 0.09199 | -0.014 | -6.475
-12.5 | -0.569 | 0.08446 | -0.015 | -6.733
-12 | -0.542 | 0.07692 | -0.016 | -7.047
-11.5 | -0.516 | 0.07049 | -0.017 | -7.319
-11 | -0.49 | 0.06449 | -0.018 | -7.603
-10.5 | -0.466 | 0.05811 | -0.02 | -8.022
-10 | -0.432 | 0.06921 | -0.016 | -6.236
-9.5 | -0.405 | 0.06107 | -0.017 | -6.629
-9 | -0.378 | 0.05555 | -0.019 | -6.812
-8.5 | -0.351 | 0.05184 | -0.02 | -6.778
-8 | -0.322 | 0.05595 | -0.018 | -5.761
-7.5 | -0.295 | 0.05508 | -0.017 | -5.348
-7 | -0.269 | 0.04346 | -0.022 | -6.198
-6.5 | -0.297 | 0.00847 | -0.041 | -35.043
-6 | -0.434 | 0.0081 | -0.042 | -53.533
-5.5 | -0.411 | 0.00636 | -0.044 | -64.668
-5 | -0.367 | 0.00655 | -0.045 | -56.128
-4.5 | -0.313 | 0.00631 | -0.046 | -49.639
-4 | -0.253 | 0.00609 | -0.047 | -41.475
-3.5 | -0.188 | 0.00623 | -0.048 | -30.217
-3 | -0.122 | 0.00597 | -0.049 | -20.391
-2.5 | -0.054 | 0.00584 | -0.051 | -9.226
-2 | 0.015 | 0.00567 | -0.052 | 2.627
-1.5 | 0.084 | 0.00553 | -0.053 | 15.196
-1 | 0.154 | 0.00433 | -0.054 | 35.423
-0.5 | 0.223 | 0.00384 | -0.055 | 58.212
0 | 0.292 | 0.00303 | -0.056 | 96.526
0.5 | 0.361 | 0.00287 | -0.057 | 125.908
1 | 0.43 | 0.00372 | -0.059 | 115.7
1.5 | 0.498 | 0.00443 | -0.06 | 112.479
2 | 0.564 | 0.00522 | -0.061 | 108.035
2.5 | 0.63 | 0.00594 | -0.062 | 106.204
3 | 0.696 | 0.00669 | -0.063 | 104.135
3.5 | 0.76 | 0.00846 | -0.064 | 89.882
4 | 0.822 | 0.00884 | -0.065 | 93.014
4.5 | 0.881 | 0.00931 | -0.066 | 94.614
5 | 0.935 | 0.00995 | -0.067 | 94.008
5.5 | 0.983 | 0.01051 | -0.068 | 93.557
6 | 1.021 | 0.01117 | -0.069 | 91.396
6.5 | 1.037 | 0.01192 | -0.07 | 86.977
7 | 1.002 | 0.01285 | -0.071 | 77.979
7.5 | 0.525 | 0.04866 | -0.038 | 10.78
8 | 0.67 | 0.01457 | -0.073 | 46.004
8.5 | 0.58 | 0.05398 | -0.042 | 10.749
9 | 0.603 | 0.06388 | -0.036 | 9.437
9.5 | 0.765 | 0.01689 | -0.076 | 45.272
10 | 0.661 | 0.06336 | -0.044 | 10.438
10.5 | 0.683 | 0.07577 | -0.039 | 9.017
11 | 0.859 | 0.01894 | -0.079 | 45.356
11.5 | 0.75 | 0.06898 | -0.052 | 10.875
12 | 0.767 | 0.08078 | -0.046 | 9.49
12.5 | 0.791 | 0.0886 | -0.044 | 8.93
13 | 0.88 | 0.05281 | -0.07 | 16.665
13.5 | 0.846 | 0.09055 | -0.048 | 9.347
14 | 0.872 | 0.0999 | -0.048 | 8.728
14.5 | 0.9 | 0.104 | -0.05 | 8.654
15 | 0.93 | 0.10855 | -0.054 | 8.569
15.5 | 0.95 | 0.11366 | -0.05 | 8.36
16 | 0.977 | 0.11729 | -0.051 | 8.327
16.5 | 1.008 | 0.1216 | -0.056 | 8.289
17 | 1.04 | 0.12357 | -0.059 | 8.414
17.5 | 1.057 | 0.12705 | -0.055 | 8.318
18 | 1.085 | 0.13122 | -0.057 | 8.27
18.5 | 1.122 | 0.13042 | -0.063 | 8.599
19 | 1.153 | 0.1338 | -0.066 | 8.618
19.5 | 1.178 | 0.14261 | -0.066 | 8.258
20 | 1.188 | 0.15044 | -0.061 | 7.9

## 104. Re 8M Mach 0.50 (2)
BIGFOIL.COM POLAR EXPORT
NACA67-312 a=0.6
NACA67-312 a=0.6 |  |  |  | Cl Max: | 1.0934 | at alpha= | 9.5 | deg
XFOIL ncrit=9 |  |  |  | L/D Max: | 147.832 | at alpha= | 1 | deg
Re: | 8000000 |  |  | Cd Min: | 0.23463 | at alpha= | -20 | deg
Mach: | 0.5 |  |  | Cl=0 at alpha= | -2.5373 | deg
|  |  |  | @ Cl=0.1, Cd= | 0.0050302
|  |  |  | @ Cl=0.4, Cd= | 0.0031738
|  |  |  | @ Cl=0.6, Cd= | 0.0075335
alpha (deg) | Cl | Cd | Cm | Cl/Cd
-20 | -0.5768 | 0.23463 | -0.0165 | -2.4583
-19 | -0.5359 | 0.21933 | -0.0261 | -2.4434
-18.5 | -0.5172 | 0.21079 | -0.0307 | -2.4536
-18 | -0.4992 | 0.20209 | -0.0355 | -2.4702
-17.5 | -0.4825 | 0.19309 | -0.0403 | -2.4988
-17 | -0.4617 | 0.1859 | -0.0448 | -2.4836
-16.5 | -0.4431 | 0.17795 | -0.0494 | -2.49
-16 | -0.4297 | 0.16829 | -0.0543 | -2.5533
-15.5 | -0.4106 | 0.16091 | -0.0588 | -2.5517
-15 | -0.3924 | 0.15326 | -0.0633 | -2.5604
-14.5 | -0.3747 | 0.14564 | -0.0677 | -2.5728
-13.5 | -0.351 | 0.12813 | -0.0772 | -2.7394
-13 | -0.3374 | 0.12028 | -0.0817 | -2.8051
-12.5 | -0.3215 | 0.11315 | -0.0858 | -2.8414
-12 | -0.3143 | 0.10451 | -0.0905 | -3.0074
-11.5 | -0.3092 | 0.09594 | -0.095 | -3.2228
-11 | -0.3121 | 0.08651 | -0.0999 | -3.6077
-10.5 | -0.3213 | 0.07681 | -0.1051 | -4.183
-10 | -0.3348 | 0.06703 | -0.1107 | -4.9948
-9.5 | -0.3489 | 0.05706 | -0.1178 | -6.1146
-9 | -0.3864 | 0.04625 | -0.1244 | -8.3546
-8.5 | -0.4323 | 0.03894 | -0.1199 | -11.1017
-8 | -0.4779 | 0.03259 | -0.1094 | -14.664
-7.5 | -0.4984 | 0.02554 | -0.1006 | -19.5145
-7 | -0.5061 | 0.01844 | -0.0913 | -27.4458
-6.5 | -0.5001 | 0.01125 | -0.0825 | -44.4533
-6 | -0.4482 | 0.00854 | -0.0782 | -52.4824
-5.5 | -0.3873 | 0.00741 | -0.075 | -52.2672
-5 | -0.3235 | 0.00678 | -0.0727 | -47.7139
-4.5 | -0.2585 | 0.00629 | -0.0711 | -41.097
-4 | -0.1925 | 0.00596 | -0.0701 | -32.2987
-3.5 | -0.1262 | 0.0057 | -0.0695 | -22.1404
-3 | -0.0608 | 0.00544 | -0.0691 | -11.1765
-2.5 | 0.0049 | 0.00524 | -0.0689 | 0.93511
-2 | 0.0707 | 0.00511 | -0.069 | 13.8356
-1.5 | 0.1368 | 0.00493 | -0.0693 | 27.7485
-1 | 0.2007 | 0.00466 | -0.0693 | 43.0687
-0.5 | 0.2621 | 0.00434 | -0.0689 | 60.3917
0 | 0.3214 | 0.00398 | -0.0681 | 80.7538
0.5 | 0.3763 | 0.0035 | -0.0666 | 107.5143
1 | 0.4228 | 0.00286 | -0.0633 | 147.8322
1.5 | 0.4596 | 0.00376 | -0.0578 | 122.234
2 | 0.4788 | 0.00477 | -0.0487 | 100.3774
3 | 0.5275 | 0.00612 | -0.0323 | 86.1928
3.5 | 0.5607 | 0.00692 | -0.0262 | 81.026
4.5 | 0.6459 | 0.00825 | -0.0175 | 78.2909
5 | 0.6982 | 0.00871 | -0.0148 | 80.1607
5.5 | 0.7492 | 0.00926 | -0.0116 | 80.9071
6 | 0.8008 | 0.00982 | -0.0084 | 81.5479
6.5 | 0.851 | 0.01046 | -0.0048 | 81.3576
7.5 | 0.9521 | 0.01191 | 0.0032 | 79.9412
8 | 1.0013 | 0.01282 | 0.0078 | 78.1045
8.5 | 1.0458 | 0.01398 | 0.0134 | 74.8069
9.5 | 1.0934 | 0.01913 | 0.0298 | 57.1563
10 | 1.0857 | 0.02496 | 0.039 | 43.4976
10.5 | 1.0571 | 0.03174 | 0.0477 | 33.305
11 | 1.0181 | 0.03926 | 0.0544 | 25.9322
11.5 | 0.9735 | 0.04802 | 0.0581 | 20.2728
12 | 0.9385 | 0.06024 | 0.0527 | 15.5793

## 105. Re 10M Mach 0.00 (1)
BIGFOIL.COM POLAR EXPORT
NACA67-312 a=0.6
NACA67-312 a=0.6 |  |  |  | Cl Max: | 1.189 | at alpha= | 11 | deg
JavaFoil+Calcfoil stall+Eppler ext transition |  |  |  | L/D Max: | 110.512 | at alpha= | 2 | deg
Re: | 10000000 |  |  | Cd Min: | 0.00381 | at alpha= | 1 | deg
Mach: | 0 |  |  | Cl=0 at alpha= | -2.1083 | deg
|  |  |  | @ Cl=0.1, Cd= | 0.0052075
|  |  |  | @ Cl=0.4, Cd= | 0.0039246
|  |  |  | @ Cl=0.6, Cd= | 0.0057966
alpha (deg) | Cl | Cd | Cm | Cl/Cd
-16.5 | -0.559 | 0.12006 | -0.009 | -4.654
-16 | -0.58 | 0.11245 | -0.01 | -5.157
-15.5 | -0.601 | 0.105 | -0.01 | -5.722
-15 | -0.621 | 0.09776 | -0.011 | -6.35
-14.5 | -0.637 | 0.09485 | -0.011 | -6.713
-14 | -0.655 | 0.08615 | -0.013 | -7.598
-13.5 | -0.668 | 0.08021 | -0.014 | -8.327
-13 | -0.675 | 0.07463 | -0.014 | -9.038
-12.5 | -0.674 | 0.0734 | -0.014 | -9.178
-12 | -0.681 | 0.06227 | -0.017 | -10.943
-11.5 | -0.795 | 0.01267 | -0.026 | -62.736
-11 | -0.784 | 0.01163 | -0.027 | -67.423
-10.5 | -0.776 | 0.00988 | -0.028 | -78.524
-10 | -0.756 | 0.00923 | -0.029 | -81.92
-9.5 | -0.731 | 0.00876 | -0.03 | -83.352
-9 | -0.7 | 0.00756 | -0.031 | -92.673
-8.5 | -0.666 | 0.00719 | -0.032 | -92.586
-8 | -0.628 | 0.00748 | -0.033 | -83.915
-7.5 | -0.586 | 0.0072 | -0.034 | -81.409
-7 | -0.541 | 0.00697 | -0.035 | -77.58
-6.5 | -0.493 | 0.00717 | -0.036 | -68.79
-6 | -0.443 | 0.00692 | -0.037 | -63.963
-5.5 | -0.39 | 0.0068 | -0.038 | -57.443
-5 | -0.336 | 0.00657 | -0.039 | -51.139
-4.5 | -0.28 | 0.00638 | -0.04 | -43.947
-4 | -0.223 | 0.00622 | -0.041 | -35.868
-3.5 | -0.165 | 0.00607 | -0.042 | -27.211
-3 | -0.106 | 0.00588 | -0.043 | -18.064
-2.5 | -0.047 | 0.0058 | -0.044 | -8.087
-2 | 0.013 | 0.00572 | -0.045 | 2.263
-1.5 | 0.073 | 0.0055 | -0.046 | 13.264
-1 | 0.133 | 0.00485 | -0.047 | 27.453
-0.5 | 0.194 | 0.00435 | -0.048 | 44.482
0 | 0.254 | 0.00434 | -0.049 | 58.369
0.5 | 0.314 | 0.00438 | -0.05 | 71.55
1 | 0.374 | 0.00381 | -0.051 | 97.927
1.5 | 0.433 | 0.00407 | -0.052 | 106.323
2 | 0.491 | 0.00445 | -0.053 | 110.512
2.5 | 0.55 | 0.0054 | -0.054 | 101.881
3 | 0.608 | 0.00586 | -0.055 | 103.715
3.5 | 0.665 | 0.00652 | -0.056 | 102.03
4 | 0.722 | 0.00734 | -0.057 | 98.362
4.5 | 0.777 | 0.00763 | -0.058 | 101.834
5 | 0.831 | 0.00791 | -0.059 | 104.967
5.5 | 0.883 | 0.00824 | -0.06 | 107.107
6 | 0.933 | 0.00867 | -0.06 | 107.674
6.5 | 0.98 | 0.00904 | -0.061 | 108.34
7 | 1.022 | 0.0094 | -0.062 | 108.728
7.5 | 1.061 | 0.00981 | -0.063 | 108.125
8 | 1.095 | 0.01026 | -0.064 | 106.744
8.5 | 1.124 | 0.01074 | -0.065 | 104.675
9 | 1.148 | 0.01119 | -0.066 | 102.671
9.5 | 1.167 | 0.01174 | -0.067 | 99.386
10 | 1.18 | 0.01245 | -0.068 | 94.784
10.5 | 1.187 | 0.01308 | -0.069 | 90.745
11 | 1.189 | 0.01364 | -0.069 | 87.168
11.5 | 1.185 | 0.01438 | -0.07 | 82.43
12 | 1.175 | 0.01531 | -0.071 | 76.758
12.5 | 1.161 | 0.0162 | -0.072 | 71.648
13 | 1.14 | 0.01721 | -0.073 | 66.271
13.5 | 1.105 | 0.01913 | -0.073 | 57.765
14 | 1.067 | 0.02089 | -0.073 | 51.078
14.5 | 0.905 | 0.06985 | -0.058 | 12.962
15 | 0.851 | 0.08878 | -0.052 | 9.582
15.5 | 0.81 | 0.10042 | -0.049 | 8.062
16 | 0.775 | 0.10662 | -0.048 | 7.266

## 106. Re 10M Mach 0.00 (2)
BIGFOIL.COM POLAR EXPORT
NACA67-312 a=0.6
NACA67-312 a=0.6 |  |  |  | Cl Max: | 1.7061 | at alpha= | 20 | deg
XFOIL ncrit=9 |  |  |  | L/D Max: | 108.031 | at alpha= | 8 | deg
Re: | 10000000 |  |  | Cd Min: | 0.03877 | at alpha= | 20 | deg
Mach: | 0 |  |  | Cl=0 at alpha= | -2.4034 | deg
|  |  |  | @ Cl=0.1, Cd= | 0.0045745
|  |  |  | @ Cl=0.4, Cd= | 0.0043712
|  |  |  | @ Cl=0.6, Cd= | 0.0062454
alpha (deg) | Cl | Cd | Cm | Cl/Cd
-20 | -1.5151 | 0.02712 | -0.0986 | -55.8665
-19.5 | -1.5091 | 0.02476 | -0.0949 | -60.9491
-19 | -1.4952 | 0.02302 | -0.0913 | -64.9522
-18.5 | -1.4781 | 0.02147 | -0.0876 | -68.8449
-18 | -1.459 | 0.02012 | -0.0838 | -72.5149
-17.5 | -1.4359 | 0.01898 | -0.0801 | -75.6533
-17 | -1.4077 | 0.01813 | -0.0769 | -77.6448
-16.5 | -1.3821 | 0.01715 | -0.073 | -80.5889
-16 | -1.3569 | 0.01614 | -0.0688 | -84.0706
-15.5 | -1.3323 | 0.01514 | -0.0641 | -87.9987
-15 | -1.2988 | 0.01423 | -0.061 | -91.272
-14.5 | -1.2594 | 0.01341 | -0.059 | -93.915
-14 | -1.2165 | 0.01274 | -0.0574 | -95.4867
-13.5 | -1.1714 | 0.01216 | -0.0562 | -96.3322
-13 | -1.125 | 0.01163 | -0.0553 | -96.7326
-12.5 | -1.0775 | 0.01112 | -0.0544 | -96.8975
-12 | -1.0282 | 0.01071 | -0.0539 | -96.0037
-11.5 | -0.9788 | 0.01023 | -0.0533 | -95.6794
-11 | -0.9276 | 0.0099 | -0.0531 | -93.697
-10.5 | -0.8746 | 0.0097 | -0.0531 | -90.1649
-10 | -0.8235 | 0.00928 | -0.0528 | -88.7392
-9.5 | -0.7737 | 0.00866 | -0.0522 | -89.3418
-9 | -0.7228 | 0.00816 | -0.0518 | -88.5784
-8.5 | -0.6705 | 0.00775 | -0.0516 | -86.5161
-8 | -0.6176 | 0.00737 | -0.0515 | -83.7992
-7.5 | -0.5642 | 0.00702 | -0.0515 | -80.3704
-7 | -0.5103 | 0.00671 | -0.0516 | -76.0507
-6.5 | -0.4559 | 0.00643 | -0.0517 | -70.902
-6 | -0.4009 | 0.00621 | -0.052 | -64.5572
-5.5 | -0.3456 | 0.00601 | -0.0523 | -57.5042
-5 | -0.2906 | 0.00578 | -0.0526 | -50.2768
-4.5 | -0.2353 | 0.00556 | -0.0529 | -42.3201
-4 | -0.1795 | 0.00535 | -0.0533 | -33.5514
-3.5 | -0.1237 | 0.00514 | -0.0537 | -24.0661
-3 | -0.0672 | 0.00498 | -0.0542 | -13.494
-2.5 | -0.0109 | 0.00484 | -0.0547 | -2.2521
-2 | 0.0455 | 0.00471 | -0.0553 | 9.6603
-1.5 | 0.1018 | 0.00457 | -0.0558 | 22.2757
-1 | 0.1567 | 0.00434 | -0.056 | 36.106
-0.5 | 0.211 | 0.00412 | -0.0561 | 51.2136
0 | 0.2642 | 0.00395 | -0.0561 | 66.8861
0.5 | 0.3135 | 0.00387 | -0.0553 | 81.0078
1 | 0.3553 | 0.00394 | -0.0532 | 90.1777
1.5 | 0.3863 | 0.00424 | -0.0489 | 91.1085
2 | 0.4333 | 0.00469 | -0.0476 | 92.3881
2.5 | 0.4812 | 0.00508 | -0.0465 | 94.7244
3 | 0.527 | 0.00554 | -0.0449 | 95.1264
3.5 | 0.5716 | 0.006 | -0.0431 | 95.2667
4 | 0.6179 | 0.0064 | -0.0416 | 96.5469
4.5 | 0.6664 | 0.00669 | -0.0406 | 99.6114
5 | 0.7145 | 0.00694 | -0.0395 | 102.9539
5.5 | 0.7565 | 0.00719 | -0.0371 | 105.2156
6 | 0.7986 | 0.00746 | -0.0347 | 107.0509
6.5 | 0.8398 | 0.00782 | -0.0323 | 107.3913
7 | 0.8813 | 0.00818 | -0.03 | 107.7384
7.5 | 0.9235 | 0.00857 | -0.0279 | 107.7596
8 | 0.9658 | 0.00894 | -0.0259 | 108.0313
8.5 | 1.0078 | 0.00936 | -0.0239 | 107.6709
9 | 1.0485 | 0.00984 | -0.0218 | 106.5549
9.5 | 1.0899 | 0.01028 | -0.0198 | 106.0214
10 | 1.1311 | 0.01075 | -0.0179 | 105.2186
10.5 | 1.1704 | 0.01129 | -0.0157 | 103.667
11 | 1.2093 | 0.01188 | -0.0136 | 101.7929
11.5 | 1.2464 | 0.01253 | -0.0111 | 99.4733
12 | 1.2843 | 0.01314 | -0.009 | 97.7397
12.5 | 1.3205 | 0.01381 | -0.0066 | 95.6191
13.5 | 1.4044 | 0.01553 | -0.005 | 90.4314
14 | 1.4632 | 0.01663 | -0.0083 | 87.9856
15.5 | 1.5344 | 0.01966 | 0.0041 | 78.0468
16 | 1.5568 | 0.02132 | 0.0074 | 73.0206
16.5 | 1.5877 | 0.0224 | 0.0095 | 70.8795
17 | 1.6103 | 0.02409 | 0.0123 | 66.8452
17.5 | 1.632 | 0.02587 | 0.0151 | 63.0847
18 | 1.6489 | 0.02807 | 0.018 | 58.7424
18.5 | 1.6629 | 0.03059 | 0.0209 | 54.3609
19 | 1.6799 | 0.03298 | 0.0231 | 50.9369
19.5 | 1.6912 | 0.03599 | 0.0255 | 46.9908
20 | 1.7061 | 0.03877 | 0.0271 | 44.0057

## 107. Re 10M Mach 0.10 (1)
BIGFOIL.COM POLAR EXPORT
NACA67-312 a=0.6
NACA67-312 a=0.6 |  |  |  | Cl Max: | 1.179 | at alpha= | 10.5 | deg
JavaFoil+Calcfoil stall+Eppler ext transition |  |  |  | L/D Max: | 120.505 | at alpha= | 2 | deg
Re: | 10000000 |  |  | Cd Min: | 0.00382 | at alpha= | 1 | deg
Mach: | 0.1 |  |  | Cl=0 at alpha= | -2.1083 | deg
|  |  |  | @ Cl=0.1, Cd= | 0.0052746
|  |  |  | @ Cl=0.4, Cd= | 0.0039325
|  |  |  | @ Cl=0.6, Cd= | 0.0057909
alpha (deg) | Cl | Cd | Cm | Cl/Cd
-15.5 | -0.564 | 0.10828 | -0.01 | -5.209
-15 | -0.587 | 0.10103 | -0.011 | -5.808
-14.5 | -0.609 | 0.09314 | -0.012 | -6.54
-14 | -0.629 | 0.08741 | -0.012 | -7.192
-13.5 | -0.645 | 0.08222 | -0.013 | -7.844
-13 | -0.653 | 0.07771 | -0.014 | -8.406
-12.5 | -0.657 | 0.07516 | -0.014 | -8.739
-12 | -0.665 | 0.06581 | -0.016 | -10.098
-11.5 | -0.677 | 0.05227 | -0.019 | -12.951
-11 | -0.662 | 0.05258 | -0.019 | -12.587
-10.5 | -0.767 | 0.01023 | -0.028 | -74.978
-10 | -0.75 | 0.00937 | -0.029 | -80.061
-9.5 | -0.727 | 0.00884 | -0.03 | -82.211
-9 | -0.698 | 0.00704 | -0.031 | -99.099
-8.5 | -0.665 | 0.00723 | -0.032 | -91.945
-8 | -0.628 | 0.00754 | -0.033 | -83.287
-7.5 | -0.587 | 0.00727 | -0.034 | -80.628
-7 | -0.542 | 0.00697 | -0.035 | -77.732
-6.5 | -0.494 | 0.00679 | -0.036 | -72.855
-6 | -0.444 | 0.00698 | -0.037 | -63.627
-5.5 | -0.392 | 0.00688 | -0.038 | -56.992
-5 | -0.338 | 0.00665 | -0.039 | -50.726
-4.5 | -0.282 | 0.00645 | -0.04 | -43.676
-4 | -0.224 | 0.0062 | -0.041 | -36.177
-3.5 | -0.166 | 0.00608 | -0.042 | -27.295
-3 | -0.107 | 0.00597 | -0.043 | -17.889
-2.5 | -0.047 | 0.00577 | -0.044 | -8.166
-2 | 0.013 | 0.00569 | -0.045 | 2.284
-1.5 | 0.073 | 0.00558 | -0.046 | 13.136
-1 | 0.134 | 0.00489 | -0.047 | 27.372
-0.5 | 0.195 | 0.0044 | -0.048 | 44.198
0 | 0.255 | 0.00434 | -0.049 | 58.685
0.5 | 0.315 | 0.00439 | -0.05 | 71.811
1 | 0.375 | 0.00382 | -0.051 | 98.252
1.5 | 0.435 | 0.00409 | -0.052 | 106.525
2 | 0.494 | 0.0041 | -0.053 | 120.505
2.5 | 0.553 | 0.00541 | -0.054 | 102.094
3 | 0.611 | 0.00588 | -0.055 | 103.917
3.5 | 0.669 | 0.00658 | -0.056 | 101.657
4 | 0.725 | 0.00736 | -0.057 | 98.448
4.5 | 0.78 | 0.00765 | -0.058 | 101.949
5 | 0.834 | 0.00794 | -0.059 | 105.066
5.5 | 0.887 | 0.00829 | -0.06 | 106.913
6 | 0.937 | 0.00874 | -0.061 | 107.237
6.5 | 0.984 | 0.0091 | -0.062 | 108.072
7 | 1.026 | 0.0095 | -0.063 | 108.018
7.5 | 1.063 | 0.00992 | -0.064 | 107.223
8 | 1.097 | 0.01035 | -0.064 | 105.964
8.5 | 1.125 | 0.01083 | -0.065 | 103.898
9 | 1.147 | 0.01131 | -0.066 | 101.459
9.5 | 1.164 | 0.01186 | -0.067 | 98.159
10 | 1.174 | 0.01259 | -0.068 | 93.268
10.5 | 1.179 | 0.01329 | -0.069 | 88.68
11 | 1.177 | 0.0139 | -0.07 | 84.685
11.5 | 1.169 | 0.01478 | -0.071 | 79.121
12 | 1.156 | 0.01555 | -0.071 | 74.33
12.5 | 1.136 | 0.01674 | -0.072 | 67.859
13 | 1.11 | 0.01799 | -0.073 | 61.685
13.5 | 1.067 | 0.02036 | -0.073 | 52.41
14 | 0.907 | 0.06433 | -0.058 | 14.099
14.5 | 0.841 | 0.08763 | -0.05 | 9.602
15 | 0.799 | 0.0973 | -0.048 | 8.216
15.5 | 0.759 | 0.10532 | -0.046 | 7.208

## 108. Re 10M Mach 0.10 (2)
BIGFOIL.COM POLAR EXPORT
NACA67-312 a=0.6
NACA67-312 a=0.6 |  |  |  | Cl Max: | 1.6945 | at alpha= | 20 | deg
XFOIL ncrit=9 |  |  |  | L/D Max: | 107.251 | at alpha= | 8 | deg
Re: | 10000000 |  |  | Cd Min: | 0.04204 | at alpha= | 20 | deg
Mach: | 0.1 |  |  | Cl=0 at alpha= | -2.4067 | deg
|  |  |  | @ Cl=0.1, Cd= | 0.0045774
|  |  |  | @ Cl=0.4, Cd= | 0.004347
|  |  |  | @ Cl=0.6, Cd= | 0.0062529
alpha (deg) | Cl | Cd | Cm | Cl/Cd
-20 | -1.4746 | 0.03167 | -0.1072 | -46.5614
-19.5 | -1.481 | 0.02814 | -0.1036 | -52.6297
-19 | -1.4741 | 0.02571 | -0.1 | -57.3357
-18.5 | -1.4637 | 0.02363 | -0.0959 | -61.9424
-18 | -1.4491 | 0.0219 | -0.0917 | -66.1689
-17.5 | -1.4295 | 0.02047 | -0.0876 | -69.8339
-17 | -1.4024 | 0.01948 | -0.084 | -71.9918
-16.5 | -1.3797 | 0.01827 | -0.0796 | -75.5172
-16 | -1.3495 | 0.01748 | -0.076 | -77.2025
-15.5 | -1.329 | 0.01617 | -0.0706 | -82.1892
-15 | -1.3034 | 0.01507 | -0.0657 | -86.4897
-14.5 | -1.2663 | 0.01406 | -0.0629 | -90.064
-14 | -1.2243 | 0.01326 | -0.0609 | -92.3303
-13.5 | -1.1798 | 0.01257 | -0.0593 | -93.8584
-13 | -1.1334 | 0.01197 | -0.0579 | -94.6867
-12.5 | -1.0857 | 0.0114 | -0.0568 | -95.2368
-12 | -1.0362 | 0.01093 | -0.056 | -94.8033
-11.5 | -0.9863 | 0.01042 | -0.0552 | -94.6545
-11 | -0.9345 | 0.01005 | -0.0548 | -92.9851
-10.5 | -0.8809 | 0.00985 | -0.0546 | -89.4315
-10 | -0.8292 | 0.0094 | -0.0542 | -88.2128
-9.5 | -0.7778 | 0.00889 | -0.0537 | -87.4916
-9 | -0.7273 | 0.00827 | -0.053 | -87.9444
-8.5 | -0.6747 | 0.00783 | -0.0526 | -86.1686
-8 | -0.6214 | 0.00743 | -0.0524 | -83.6339
-7.5 | -0.5676 | 0.00706 | -0.0523 | -80.3966
-7 | -0.5132 | 0.00675 | -0.0523 | -76.0296
-6.5 | -0.4584 | 0.00646 | -0.0524 | -70.9598
-6 | -0.4031 | 0.00623 | -0.0526 | -64.703
-5.5 | -0.3474 | 0.00603 | -0.0529 | -57.6119
-5 | -0.292 | 0.0058 | -0.0531 | -50.3448
-4 | -0.1801 | 0.00537 | -0.0538 | -33.5382
-3.5 | -0.124 | 0.00515 | -0.0541 | -24.0777
-3 | -0.0672 | 0.00499 | -0.0547 | -13.4669
-2.5 | -0.0106 | 0.00484 | -0.0551 | -2.1901
-2 | 0.0462 | 0.00472 | -0.0557 | 9.7881
-1.5 | 0.1028 | 0.00457 | -0.0562 | 22.4945
-1 | 0.158 | 0.00434 | -0.0564 | 36.4055
-0.5 | 0.2126 | 0.00412 | -0.0565 | 51.6019
0 | 0.266 | 0.00395 | -0.0565 | 67.3418
0.5 | 0.3155 | 0.00387 | -0.0557 | 81.5245
1 | 0.3575 | 0.00392 | -0.0535 | 91.199
1.5 | 0.3884 | 0.00423 | -0.0492 | 91.8203
2 | 0.435 | 0.0047 | -0.0477 | 92.5532
2.5 | 0.483 | 0.00509 | -0.0465 | 94.8919
3 | 0.5286 | 0.00556 | -0.0448 | 95.0719
3.5 | 0.5731 | 0.00602 | -0.0429 | 95.1993
4 | 0.6193 | 0.00642 | -0.0413 | 96.4642
4.5 | 0.6676 | 0.00671 | -0.0402 | 99.4933
5 | 0.7147 | 0.00695 | -0.0388 | 102.8345
5.5 | 0.7553 | 0.00722 | -0.0359 | 104.6122
6 | 0.7981 | 0.0075 | -0.0336 | 106.4133
6.5 | 0.84 | 0.00787 | -0.0313 | 106.7344
7 | 0.8819 | 0.00824 | -0.0289 | 107.0267
7.5 | 0.9242 | 0.00865 | -0.0268 | 106.8439
8 | 0.9674 | 0.00902 | -0.0248 | 107.2506
8.5 | 1.009 | 0.00946 | -0.0227 | 106.6596
9 | 1.0506 | 0.00995 | -0.0205 | 105.5879
9.5 | 1.0921 | 0.01039 | -0.0184 | 105.1107
10 | 1.1341 | 0.01088 | -0.0166 | 104.2371
10.5 | 1.1726 | 0.01147 | -0.0141 | 102.2319
11 | 1.2123 | 0.01208 | -0.0119 | 100.356
12 | 1.2883 | 0.01335 | -0.0071 | 96.5019
12.5 | 1.3233 | 0.01412 | -0.0044 | 93.7181
13 | 1.356 | 0.0149 | -0.0012 | 91.0067
13.5 | 1.4109 | 0.01601 | -0.0033 | 88.1262
14 | 1.471 | 0.01706 | -0.0065 | 86.2251
14.5 | 1.4782 | 0.01798 | 0.0017 | 82.2136
15 | 1.5091 | 0.0191 | 0.0044 | 79.0105
15.5 | 1.5388 | 0.02033 | 0.0071 | 75.6911
16 | 1.559 | 0.02219 | 0.0108 | 70.2569
16.5 | 1.5874 | 0.02352 | 0.0133 | 67.4915
17 | 1.6091 | 0.02539 | 0.0164 | 63.3753
17.5 | 1.6296 | 0.02739 | 0.0193 | 59.4962
18 | 1.6436 | 0.02996 | 0.0225 | 54.8598
18.5 | 1.661 | 0.03236 | 0.025 | 51.3288
19 | 1.6762 | 0.0351 | 0.0273 | 47.755
19.5 | 1.6846 | 0.03856 | 0.0296 | 43.6878
20 | 1.6945 | 0.04204 | 0.0313 | 40.3069

## 109. Re 10M Mach 0.25 (1)
BIGFOIL.COM POLAR EXPORT
NACA67-312 a=0.6
NACA67-312 a=0.6 |  |  |  | Cl Max: | 1.133 | at alpha= | 9.5 | deg
JavaFoil+Calcfoil stall+Eppler ext transition |  |  |  | L/D Max: | 117.571 | at alpha= | 1.5 | deg
Re: | 10000000 |  |  | Cd Min: | 0.0038 | at alpha= | 1.5 | deg
Mach: | 0.25 |  |  | Cl=0 at alpha= | -2.1066 | deg
|  |  |  | @ Cl=0.1, Cd= | 0.0052373
|  |  |  | @ Cl=0.4, Cd= | 0.0038455
|  |  |  | @ Cl=0.6, Cd= | 0.10543
alpha (deg) | Cl | Cd | Cm | Cl/Cd
-14.5 | -0.341 | 0.10756 | -0.011 | -3.174
-14 | -0.399 | 0.09789 | -0.012 | -4.075
-13.5 | -0.45 | 0.08946 | -0.012 | -5.035
-13 | -0.49 | 0.08302 | -0.013 | -5.897
-12.5 | -0.523 | 0.07781 | -0.014 | -6.724
-12 | -0.55 | 0.07322 | -0.014 | -7.517
-11.5 | -0.571 | 0.06853 | -0.015 | -8.338
-11 | -0.58 | 0.06443 | -0.016 | -9
-10.5 | -0.585 | 0.05849 | -0.018 | -9.995
-10 | -0.581 | 0.05468 | -0.018 | -10.632
-9.5 | -0.693 | 0.00939 | -0.031 | -73.784
-9 | -0.676 | 0.00897 | -0.032 | -75.318
-8.5 | -0.653 | 0.00697 | -0.033 | -93.618
-8 | -0.623 | 0.00724 | -0.034 | -85.976
-7.5 | -0.587 | 0.00696 | -0.035 | -84.259
-7 | -0.546 | 0.00718 | -0.036 | -76.085
-6.5 | -0.501 | 0.00698 | -0.037 | -71.762
-6 | -0.452 | 0.00667 | -0.038 | -67.719
-5.5 | -0.4 | 0.00655 | -0.039 | -61.01
-5 | -0.345 | 0.00682 | -0.04 | -50.614
-4.5 | -0.288 | 0.00657 | -0.041 | -43.891
-4 | -0.23 | 0.00632 | -0.042 | -36.343
-3.5 | -0.17 | 0.00619 | -0.043 | -27.519
-3 | -0.11 | 0.00607 | -0.044 | -18.051
-2.5 | -0.048 | 0.00589 | -0.045 | -8.207
-2 | 0.013 | 0.00578 | -0.046 | 2.312
-1.5 | 0.075 | 0.00558 | -0.047 | 13.488
-1 | 0.137 | 0.00473 | -0.048 | 29.068
-0.5 | 0.2 | 0.00443 | -0.049 | 45.107
0 | 0.262 | 0.00433 | -0.05 | 60.415
0.5 | 0.324 | 0.00441 | -0.051 | 73.344
1 | 0.385 | 0.00386 | -0.052 | 99.892
1.5 | 0.447 | 0.0038 | -0.053 | 117.571
2 | 0.507 | 0.00509 | -0.054 | 99.538
2.5 | 0.567 | 0.00555 | -0.055 | 102.231
3 | 0.627 | 0.00603 | -0.056 | 103.918
3.5 | 0.686 | 0.00672 | -0.057 | 102.025
4 | 0.743 | 0.00757 | -0.058 | 98.183
4.5 | 0.8 | 0.00788 | -0.059 | 101.439
5 | 0.854 | 0.00818 | -0.06 | 104.448
5.5 | 0.907 | 0.00863 | -0.061 | 105.057
6 | 0.957 | 0.00904 | -0.062 | 105.842
6.5 | 1.002 | 0.00945 | -0.063 | 106.01
7 | 1.042 | 0.00988 | -0.064 | 105.429
7.5 | 1.075 | 0.01035 | -0.065 | 103.863
8 | 1.102 | 0.01087 | -0.066 | 101.355
8.5 | 1.121 | 0.01144 | -0.067 | 97.951
9 | 1.131 | 0.01202 | -0.068 | 94.166
9.5 | 1.133 | 0.01282 | -0.069 | 88.337
10 | 1.124 | 0.01348 | -0.07 | 83.399
10.5 | 1.105 | 0.01456 | -0.071 | 75.872
11 | 1.075 | 0.01565 | -0.071 | 68.647
11.5 | 1.035 | 0.01655 | -0.072 | 62.578
12 | 0.856 | 0.05611 | -0.056 | 15.264
12.5 | 0.784 | 0.0734 | -0.048 | 10.683
13 | 0.719 | 0.08552 | -0.042 | 8.411
13.5 | 0.647 | 0.09314 | -0.041 | 6.949
14 | 0.571 | 0.09854 | -0.041 | 5.798
14.5 | 0.49 | 0.10543 | -0.041 | 4.649

## 110. Re 10M Mach 0.25 (2)
BIGFOIL.COM POLAR EXPORT
NACA67-312 a=0.6
NACA67-312 a=0.6 |  |  |  | Cl Max: | 1.5677 | at alpha= | 17 | deg
XFOIL ncrit=9 |  |  |  | L/D Max: | 102.851 | at alpha= | 7.5 | deg
Re: | 10000000 |  |  | Cd Min: | 0.19121 | at alpha= | -19 | deg
Mach: | 0.25 |  |  | Cl=0 at alpha= | -2.4259 | deg
|  |  |  | @ Cl=0.1, Cd= | 0.0046213
|  |  |  | @ Cl=0.4, Cd= | 0.004232
|  |  |  | @ Cl=0.6, Cd= | 0.0063107
alpha (deg) | Cl | Cd | Cm | Cl/Cd
-19 | -0.5382 | 0.19121 | -0.0279 | -2.8147
-18.5 | -0.5245 | 0.18382 | -0.0322 | -2.8533
-18 | -0.5212 | 0.17329 | -0.0374 | -3.0077
-17.5 | -0.5075 | 0.16617 | -0.0418 | -3.0541
-16.5 | -0.9817 | 0.05689 | -0.1093 | -17.2561
-16 | -1.0451 | 0.04223 | -0.1195 | -24.7478
-15.5 | -1.1047 | 0.03387 | -0.1175 | -32.6159
-15 | -1.1516 | 0.02789 | -0.1103 | -41.2908
-14.5 | -1.1915 | 0.02291 | -0.1002 | -52.0079
-14 | -1.1933 | 0.02013 | -0.0916 | -59.2797
-13.5 | -1.1801 | 0.01828 | -0.0837 | -64.5569
-13 | -1.1495 | 0.01646 | -0.0785 | -69.836
-12.5 | -1.109 | 0.01508 | -0.0746 | -73.5411
-12 | -1.067 | 0.01361 | -0.071 | -78.3982
-11.5 | -1.0194 | 0.01248 | -0.0682 | -81.6827
-11 | -0.9681 | 0.01161 | -0.066 | -83.385
-10.5 | -0.913 | 0.01109 | -0.0645 | -82.3264
-10 | -0.8599 | 0.01035 | -0.0628 | -83.0821
-9.5 | -0.8058 | 0.00969 | -0.0614 | -83.1579
-9 | -0.7488 | 0.00935 | -0.0605 | -80.0856
-8.5 | -0.6972 | 0.00841 | -0.0589 | -82.9013
-8 | -0.6421 | 0.00782 | -0.0579 | -82.11
-7.5 | -0.586 | 0.00736 | -0.0572 | -79.6196
-7 | -0.5293 | 0.00698 | -0.0567 | -75.8309
-6.5 | -0.4723 | 0.00664 | -0.0563 | -71.1295
-6 | -0.415 | 0.00636 | -0.0561 | -65.2516
-5.5 | -0.3572 | 0.00612 | -0.0561 | -58.366
-5 | -0.2993 | 0.00591 | -0.0561 | -50.643
-4.5 | -0.2417 | 0.00564 | -0.0562 | -42.8546
-4 | -0.1834 | 0.00543 | -0.0564 | -33.7753
-3.5 | -0.1254 | 0.00521 | -0.0567 | -24.0691
-3 | -0.067 | 0.00503 | -0.0571 | -13.3201
-2.5 | -0.0087 | 0.00487 | -0.0574 | -1.7864
-2 | 0.05 | 0.00475 | -0.0579 | 10.5263
-1.5 | 0.1083 | 0.0046 | -0.0584 | 23.5435
-1 | 0.1651 | 0.00436 | -0.0586 | 37.867
-0.5 | 0.2212 | 0.00414 | -0.0587 | 53.43
0 | 0.2761 | 0.00395 | -0.0586 | 69.8987
0.5 | 0.3266 | 0.00385 | -0.0577 | 84.8312
1.5 | 0.3988 | 0.00422 | -0.0503 | 94.5024
2.5 | 0.4917 | 0.00515 | -0.0465 | 95.4757
3 | 0.5359 | 0.00566 | -0.0441 | 94.682
3.5 | 0.5794 | 0.00612 | -0.0415 | 94.6732
4 | 0.6226 | 0.00652 | -0.0388 | 95.4908
4.5 | 0.664 | 0.00682 | -0.0356 | 97.3607
5 | 0.7084 | 0.0071 | -0.0331 | 99.7746
5.5 | 0.7525 | 0.00744 | -0.0306 | 101.1425
6 | 0.7979 | 0.00779 | -0.0284 | 102.4262
6.5 | 0.8418 | 0.0082 | -0.0259 | 102.6585
7 | 0.8861 | 0.00862 | -0.0235 | 102.7958
7.5 | 0.9308 | 0.00905 | -0.0212 | 102.8508
8 | 0.9753 | 0.00949 | -0.0188 | 102.7713
8.5 | 1.0182 | 0.01004 | -0.0162 | 101.4143
9 | 1.0619 | 0.01056 | -0.0137 | 100.5587
9.5 | 1.1055 | 0.01109 | -0.0112 | 99.6844
10 | 1.1473 | 0.01174 | -0.0084 | 97.7257
10.5 | 1.1874 | 0.01248 | -0.0054 | 95.1442
11 | 1.2289 | 0.01316 | -0.0025 | 93.3815
11.5 | 1.2687 | 0.01395 | 0.0005 | 90.9462
12 | 1.3052 | 0.01487 | 0.0041 | 87.774
12.5 | 1.3397 | 0.01593 | 0.0079 | 84.0992
13.5 | 1.4364 | 0.01845 | 0.0095 | 77.8537
14 | 1.4682 | 0.01984 | 0.0133 | 74.002
14.5 | 1.4968 | 0.02146 | 0.0173 | 69.7484
15 | 1.5224 | 0.02333 | 0.0216 | 65.255
15.5 | 1.5365 | 0.02606 | 0.0266 | 58.9601
16 | 1.5433 | 0.02947 | 0.0317 | 52.3685
16.5 | 1.5592 | 0.03235 | 0.0355 | 48.1978
17 | 1.5677 | 0.03604 | 0.0392 | 43.4989
17.5 | 1.5589 | 0.04142 | 0.0427 | 37.6364
18 | 1.5426 | 0.04807 | 0.045 | 32.0907
18.5 | 1.522 | 0.0559 | 0.0456 | 27.2272
19 | 1.4964 | 0.06531 | 0.0439 | 22.9123
19.5 | 1.4576 | 0.07762 | 0.0391 | 18.7787
20 | 1.4023 | 0.09399 | 0.0299 | 14.9197

## 111. Re 10M Mach 0.50 (1)
BIGFOIL.COM POLAR EXPORT
NACA67-312 a=0.6
NACA67-312 a=0.6 |  |  |  | Cl Max: | 1.195 | at alpha= | 20 | deg
JavaFoil+Calcfoil stall+Eppler ext transition |  |  |  | L/D Max: | 101.999 | at alpha= | 2.5 | deg
Re: | 10000000 |  |  | Cd Min: | 0.00396 | at alpha= | 0 | deg
Mach: | 0.5 |  |  | Cl=0 at alpha= | -2.1087 | deg
|  |  |  | @ Cl=0.1, Cd= | 0.0052069
|  |  |  | @ Cl=0.4, Cd= | 0.0045885
|  |  |  | @ Cl=0.6, Cd= | 0.0059163
alpha (deg) | Cl | Cd | Cm | Cl/Cd
-20 | -0.974 | 0.14878 | -0.008 | -6.544
-19.5 | -0.95 | 0.1481 | -0.009 | -6.416
-19 | -0.925 | 0.13855 | -0.01 | -6.677
-18.5 | -0.896 | 0.13493 | -0.01 | -6.638
-18 | -0.867 | 0.13113 | -0.01 | -6.614
-17.5 | -0.84 | 0.12514 | -0.01 | -6.709
-17 | -0.813 | 0.11711 | -0.011 | -6.944
-16.5 | -0.787 | 0.11065 | -0.012 | -7.109
-16 | -0.76 | 0.11494 | -0.012 | -6.611
-15.5 | -0.732 | 0.11149 | -0.012 | -6.564
-15 | -0.706 | 0.10063 | -0.013 | -7.013
-14.5 | -0.68 | 0.09271 | -0.014 | -7.337
-14 | -0.655 | 0.08585 | -0.015 | -7.627
-13.5 | -0.631 | 0.07755 | -0.017 | -8.142
-13 | -0.596 | 0.09027 | -0.014 | -6.599
-12.5 | -0.569 | 0.08306 | -0.015 | -6.851
-12 | -0.543 | 0.07527 | -0.016 | -7.217
-11.5 | -0.518 | 0.06827 | -0.018 | -7.586
-11 | -0.495 | 0.06029 | -0.02 | -8.205
-10.5 | -0.477 | 0.04839 | -0.023 | -9.865
-10 | -0.432 | 0.06828 | -0.016 | -6.322
-9.5 | -0.405 | 0.0607 | -0.018 | -6.677
-9 | -0.379 | 0.05455 | -0.019 | -6.947
-8.5 | -0.352 | 0.05064 | -0.02 | -6.952
-8 | -0.322 | 0.05565 | -0.018 | -5.794
-7.5 | -0.295 | 0.05344 | -0.017 | -5.512
-7 | -0.271 | 0.04189 | -0.023 | -6.459
-6.5 | -0.297 | 0.00817 | -0.041 | -36.4
-6 | -0.434 | 0.00784 | -0.043 | -55.366
-5.5 | -0.412 | 0.00671 | -0.044 | -61.342
-5 | -0.368 | 0.00641 | -0.045 | -57.39
-4.5 | -0.313 | 0.00662 | -0.046 | -47.278
-4 | -0.253 | 0.00645 | -0.047 | -39.161
-3.5 | -0.188 | 0.00601 | -0.048 | -31.32
-3 | -0.122 | 0.00583 | -0.049 | -20.882
-2.5 | -0.054 | 0.00565 | -0.051 | -9.533
-2 | 0.015 | 0.0055 | -0.052 | 2.706
-1.5 | 0.084 | 0.00536 | -0.053 | 15.677
-1 | 0.154 | 0.00469 | -0.054 | 32.737
-0.5 | 0.223 | 0.00417 | -0.055 | 53.626
0 | 0.292 | 0.00396 | -0.056 | 73.75
0.5 | 0.361 | 0.0046 | -0.057 | 78.394
1 | 0.429 | 0.00458 | -0.058 | 93.751
1.5 | 0.498 | 0.00498 | -0.06 | 100.054
2 | 0.564 | 0.00561 | -0.061 | 100.541
2.5 | 0.631 | 0.00618 | -0.062 | 101.999
3 | 0.697 | 0.00689 | -0.063 | 101.127
3.5 | 0.761 | 0.00814 | -0.064 | 93.504
4 | 0.823 | 0.00853 | -0.065 | 96.433
4.5 | 0.882 | 0.00896 | -0.066 | 98.407
5 | 0.936 | 0.00958 | -0.067 | 97.671
5.5 | 0.984 | 0.01011 | -0.068 | 97.352
6 | 1.022 | 0.01075 | -0.069 | 95.064
6.5 | 1.038 | 0.01146 | -0.07 | 90.606
7 | 1.003 | 0.01234 | -0.072 | 81.271
7.5 | 0.526 | 0.04742 | -0.041 | 11.1
8 | 0.671 | 0.01399 | -0.074 | 47.94
8.5 | 0.586 | 0.05042 | -0.047 | 11.629
9 | 0.603 | 0.06271 | -0.037 | 9.617
9.5 | 0.766 | 0.01626 | -0.077 | 47.1
10 | 0.669 | 0.05885 | -0.05 | 11.365
10.5 | 0.684 | 0.07447 | -0.04 | 9.181
11 | 0.86 | 0.0182 | -0.08 | 47.264
11.5 | 0.882 | 0.0215 | -0.08 | 41.01
12 | 0.77 | 0.07808 | -0.049 | 9.861
12.5 | 0.792 | 0.08768 | -0.046 | 9.039
13 | 0.979 | 0.02241 | -0.083 | 43.671
13.5 | 0.853 | 0.08627 | -0.053 | 9.889
14 | 0.874 | 0.0963 | -0.05 | 9.074
14.5 | 0.904 | 0.10037 | -0.053 | 9.002
15 | 0.933 | 0.10534 | -0.055 | 8.853
15.5 | 0.951 | 0.10882 | -0.051 | 8.737
16 | 0.98 | 0.11474 | -0.054 | 8.54
16.5 | 1.012 | 0.11665 | -0.058 | 8.679
17 | 1.045 | 0.11826 | -0.061 | 8.834
17.5 | 1.057 | 0.12418 | -0.055 | 8.512
18 | 1.091 | 0.12581 | -0.06 | 8.668
18.5 | 1.138 | 0.11667 | -0.069 | 9.754
19 | 1.164 | 0.1237 | -0.069 | 9.414
19.5 | 1.183 | 0.13663 | -0.068 | 8.658
20 | 1.195 | 0.15365 | -0.063 | 7.775

## 112. Re 10M Mach 0.50 (2)
BIGFOIL.COM POLAR EXPORT
NACA67-312 a=0.6
NACA67-312 a=0.6 |  |  |  | Cl Max: | 1.1101 | at alpha= | 9.5 | deg
XFOIL ncrit=9 |  |  |  | L/D Max: | 122.957 | at alpha= | 1 | deg
Re: | 10000000 |  |  | Cd Min: | 0.23355 | at alpha= | -20 | deg
Mach: | 0.5 |  |  | Cl=0 at alpha= | -2.5197 | deg
|  |  |  | @ Cl=0.1, Cd= | 0.0047854
|  |  |  | @ Cl=0.4, Cd= | 0.003579
|  |  |  | @ Cl=0.6, Cd= | 0.0073765
alpha (deg) | Cl | Cd | Cm | Cl/Cd
-20 | -0.5786 | 0.23355 | -0.0166 | -2.4774
-19.5 | -0.5578 | 0.22604 | -0.0214 | -2.4677
-18.5 | -0.5176 | 0.21037 | -0.0309 | -2.4604
-18 | -0.501 | 0.20112 | -0.0357 | -2.4911
-17 | -0.4635 | 0.18496 | -0.0451 | -2.5059
-16.5 | -0.445 | 0.17691 | -0.0498 | -2.5154
-16 | -0.4323 | 0.16725 | -0.0548 | -2.5848
-15.5 | -0.4137 | 0.15973 | -0.0593 | -2.59
-15 | -0.3957 | 0.15206 | -0.0638 | -2.6023
-14.5 | -0.3758 | 0.145 | -0.0682 | -2.5917
-14 | -0.3657 | 0.13559 | -0.0731 | -2.6971
-13.5 | -0.3552 | 0.12671 | -0.0781 | -2.8033
-13 | -0.3426 | 0.11873 | -0.0826 | -2.8855
-12.5 | -0.3268 | 0.11168 | -0.0867 | -2.9262
-12 | -0.3206 | 0.10297 | -0.0914 | -3.1135
-11.5 | -0.3151 | 0.09464 | -0.0959 | -3.3295
-11 | -0.322 | 0.0846 | -0.1013 | -3.8061
-10.5 | -0.3358 | 0.07427 | -0.107 | -4.5213
-10 | -0.3521 | 0.06416 | -0.1131 | -5.4878
-9.5 | -0.3663 | 0.05376 | -0.1221 | -6.8136
-9 | -0.4069 | 0.04422 | -0.125 | -9.2017
-8.5 | -0.4441 | 0.03808 | -0.1192 | -11.6623
-8 | -0.4846 | 0.032 | -0.1089 | -15.1438
-7.5 | -0.5194 | 0.02361 | -0.0986 | -21.9992
-7 | -0.5282 | 0.01626 | -0.089 | -32.4846
-6.5 | -0.5108 | 0.01019 | -0.0811 | -50.1276
-6 | -0.4562 | 0.00797 | -0.0769 | -57.2396
-5.5 | -0.3939 | 0.00697 | -0.0739 | -56.5136
-5 | -0.3286 | 0.00639 | -0.0718 | -51.4241
-4.5 | -0.2618 | 0.00603 | -0.0705 | -43.4163
-4 | -0.1957 | 0.0057 | -0.0695 | -34.3333
-3.5 | -0.1293 | 0.00545 | -0.0689 | -23.7248
-3 | -0.0635 | 0.00523 | -0.0685 | -12.1415
-2.5 | 0.0026 | 0.00504 | -0.0685 | 0.51587
-2 | 0.0691 | 0.00486 | -0.0687 | 14.2181
-1.5 | 0.1354 | 0.0047 | -0.069 | 28.8085
-1 | 0.2 | 0.00453 | -0.0691 | 44.1501
-0.5 | 0.2621 | 0.00427 | -0.0688 | 61.3817
0 | 0.3229 | 0.00399 | -0.0683 | 80.9273
1 | 0.4242 | 0.00345 | -0.0635 | 122.9565
1.5 | 0.4439 | 0.0041 | -0.0547 | 108.2683
2 | 0.4679 | 0.00491 | -0.0465 | 95.2953
2.5 | 0.4955 | 0.00541 | -0.0388 | 91.5896
3 | 0.5282 | 0.00608 | -0.0325 | 86.875
3.5 | 0.5644 | 0.00677 | -0.0269 | 83.3678
4 | 0.6049 | 0.00746 | -0.0222 | 81.0858
4.5 | 0.6553 | 0.00795 | -0.0192 | 82.4277
5 | 0.7084 | 0.00838 | -0.0165 | 84.5346
5.5 | 0.7602 | 0.00887 | -0.0134 | 85.7046
6 | 0.8114 | 0.00943 | -0.0101 | 86.0445
6.5 | 0.8625 | 0.01005 | -0.0065 | 85.8209
7 | 0.9136 | 0.01071 | -0.0027 | 85.3035
7.5 | 0.965 | 0.01143 | 0.0014 | 84.4269
8 | 1.0153 | 0.01226 | 0.006 | 82.814
8.5 | 1.0612 | 0.01336 | 0.0115 | 79.4311
9 | 1.0974 | 0.01502 | 0.0187 | 73.0626
9.5 | 1.1101 | 0.01836 | 0.0282 | 60.463
10 | 1.1019 | 0.02402 | 0.0378 | 45.8743
10.5 | 1.0658 | 0.03123 | 0.0471 | 34.1274
11.5 | 0.9843 | 0.04737 | 0.0576 | 20.779
12 | 0.9452 | 0.05714 | 0.0574 | 16.5418
12.5 | 0.9132 | 0.07168 | 0.0468 | 12.74
13 | 0.8925 | 0.08747 | 0.0335 | 10.2035

## 113. Re 12M Mach 0.00 (1)
BIGFOIL.COM POLAR EXPORT
NACA67-312 a=0.6
NACA67-312 a=0.6 |  |  |  | Cl Max: | 1.19 | at alpha= | 11 | deg
JavaFoil+Calcfoil stall+Eppler ext transition |  |  |  | L/D Max: | 122.686 | at alpha= | 2.5 | deg
Re: | 12000000 |  |  | Cd Min: | 0.00448 | at alpha= | 2.5 | deg
Mach: | 0 |  |  | Cl=0 at alpha= | -2.1083 | deg
|  |  |  | @ Cl=0.1, Cd= | 0.005253
|  |  |  | @ Cl=0.4, Cd= | 0.0047464
|  |  |  | @ Cl=0.6, Cd= | 0.0057559
alpha (deg) | Cl | Cd | Cm | Cl/Cd
-16.5 | -0.559 | 0.11966 | -0.009 | -4.669
-16 | -0.581 | 0.11071 | -0.01 | -5.244
-15.5 | -0.6 | 0.10549 | -0.01 | -5.692
-15 | -0.62 | 0.09868 | -0.011 | -6.285
-14.5 | -0.637 | 0.09362 | -0.012 | -6.807
-14 | -0.656 | 0.08398 | -0.013 | -7.815
-13.5 | -0.67 | 0.07818 | -0.014 | -8.568
-13 | -0.678 | 0.07165 | -0.015 | -9.46
-12.5 | -0.675 | 0.07179 | -0.015 | -9.407
-12 | -0.693 | 0.05434 | -0.018 | -12.751
-11.5 | -0.805 | 0.011 | -0.026 | -73.123
-11 | -0.791 | 0.01056 | -0.027 | -74.873
-10.5 | -0.778 | 0.00948 | -0.028 | -82.009
-10 | -0.757 | 0.00891 | -0.029 | -84.972
-9.5 | -0.731 | 0.00708 | -0.03 | -103.205
-9 | -0.701 | 0.00735 | -0.031 | -95.344
-8.5 | -0.666 | 0.00759 | -0.032 | -87.748
-8 | -0.628 | 0.00726 | -0.033 | -86.463
-7.5 | -0.586 | 0.00751 | -0.034 | -78.018
-7 | -0.541 | 0.00728 | -0.035 | -74.339
-6.5 | -0.493 | 0.00705 | -0.036 | -69.943
-6 | -0.443 | 0.00682 | -0.037 | -64.933
-5.5 | -0.39 | 0.0067 | -0.038 | -58.232
-5 | -0.336 | 0.00648 | -0.039 | -51.894
-4.5 | -0.28 | 0.00625 | -0.04 | -44.863
-4 | -0.223 | 0.00609 | -0.041 | -36.665
-3.5 | -0.165 | 0.00597 | -0.042 | -27.676
-3 | -0.106 | 0.00575 | -0.043 | -18.485
-2.5 | -0.047 | 0.00567 | -0.044 | -8.271
-2 | 0.013 | 0.00561 | -0.045 | 2.305
-1.5 | 0.073 | 0.00546 | -0.046 | 13.362
-1 | 0.133 | 0.005 | -0.047 | 26.611
-0.5 | 0.194 | 0.00497 | -0.048 | 38.941
0 | 0.254 | 0.0049 | -0.049 | 51.746
0.5 | 0.314 | 0.0051 | -0.05 | 61.507
1 | 0.374 | 0.00472 | -0.051 | 79.072
1.5 | 0.433 | 0.00478 | -0.052 | 90.637
2 | 0.491 | 0.00462 | -0.053 | 106.338
2.5 | 0.55 | 0.00448 | -0.054 | 122.686
3 | 0.608 | 0.00596 | -0.055 | 102.066
3.5 | 0.666 | 0.00678 | -0.056 | 98.188
4 | 0.722 | 0.00713 | -0.057 | 101.211
4.5 | 0.777 | 0.00741 | -0.058 | 104.938
5 | 0.831 | 0.00768 | -0.059 | 108.239
5.5 | 0.883 | 0.00801 | -0.06 | 110.212
6 | 0.934 | 0.00841 | -0.06 | 110.948
6.5 | 0.98 | 0.00877 | -0.061 | 111.834
7 | 1.023 | 0.00913 | -0.062 | 112.01
7.5 | 1.062 | 0.00954 | -0.063 | 111.271
8 | 1.096 | 0.00994 | -0.064 | 110.255
8.5 | 1.125 | 0.01039 | -0.065 | 108.237
9 | 1.149 | 0.01083 | -0.066 | 106.092
9.5 | 1.168 | 0.01138 | -0.067 | 102.657
10 | 1.181 | 0.01204 | -0.068 | 98.06
10.5 | 1.188 | 0.01269 | -0.069 | 93.571
11 | 1.19 | 0.01327 | -0.07 | 89.655
11.5 | 1.186 | 0.014 | -0.07 | 84.698
12 | 1.176 | 0.0148 | -0.071 | 79.497
12.5 | 1.161 | 0.01579 | -0.072 | 73.574
13 | 1.142 | 0.01658 | -0.073 | 68.846
13.5 | 1.108 | 0.01827 | -0.073 | 60.647
14 | 1.066 | 0.02085 | -0.073 | 51.109
14.5 | 1.011 | 0.02653 | -0.072 | 38.11
15 | 0.864 | 0.07855 | -0.056 | 11.004
15.5 | 0.814 | 0.09618 | -0.051 | 8.46
16 | 0.778 | 0.10307 | -0.05 | 7.548

## 114. Re 12M Mach 0.00 (2)
BIGFOIL.COM POLAR EXPORT
NACA67-312 a=0.6
NACA67-312 a=0.6 |  |  |  | Cl Max: | 1.7287 | at alpha= | 20 | deg
XFOIL ncrit=9 |  |  |  | L/D Max: | 112.575 | at alpha= | 8 | deg
Re: | 12000000 |  |  | Cd Min: | 0.03676 | at alpha= | 20 | deg
Mach: | 0 |  |  | Cl=0 at alpha= | -2.3917 | deg
|  |  |  | @ Cl=0.1, Cd= | 0.0044519
|  |  |  | @ Cl=0.4, Cd= | 0.004539
|  |  |  | @ Cl=0.6, Cd= | 0.0060915
alpha (deg) | Cl | Cd | Cm | Cl/Cd
-20 | -1.5528 | 0.02484 | -0.0955 | -62.5121
-19.5 | -1.5418 | 0.0229 | -0.0917 | -67.3275
-19 | -1.525 | 0.02135 | -0.0881 | -71.4286
-18.5 | -1.5058 | 0.01999 | -0.0844 | -75.3277
-18 | -1.4842 | 0.01879 | -0.0806 | -78.9888
-17.5 | -1.4595 | 0.01776 | -0.0769 | -82.1791
-17 | -1.431 | 0.01694 | -0.0735 | -84.4746
-16.5 | -1.4036 | 0.01606 | -0.0697 | -87.3973
-16 | -1.3751 | 0.01531 | -0.0658 | -89.8171
-15 | -1.3064 | 0.01384 | -0.0598 | -94.3931
-14.5 | -1.2674 | 0.01293 | -0.0576 | -98.0201
-14 | -1.2247 | 0.01222 | -0.0561 | -100.2209
-13.5 | -1.1799 | 0.0116 | -0.0548 | -101.7155
-13 | -1.133 | 0.01107 | -0.0539 | -102.3487
-12.5 | -1.0848 | 0.01058 | -0.0532 | -102.5331
-12 | -1.0352 | 0.01016 | -0.0526 | -101.8898
-11.5 | -0.9853 | 0.00972 | -0.0522 | -101.3683
-11 | -0.9339 | 0.00938 | -0.0519 | -99.5629
-10 | -0.8297 | 0.00877 | -0.0517 | -94.6066
-9.5 | -0.7776 | 0.00841 | -0.0515 | -92.4614
-9 | -0.7255 | 0.00797 | -0.0513 | -91.0289
-8.5 | -0.6733 | 0.00753 | -0.0511 | -89.4157
-8 | -0.6203 | 0.00714 | -0.051 | -86.8768
-7.5 | -0.5668 | 0.0068 | -0.051 | -83.3529
-7 | -0.5128 | 0.0065 | -0.0511 | -78.8923
-6.5 | -0.4585 | 0.00622 | -0.0512 | -73.7138
-6 | -0.4036 | 0.006 | -0.0515 | -67.2667
-5 | -0.2924 | 0.0056 | -0.0522 | -52.2143
-4.5 | -0.2369 | 0.00537 | -0.0526 | -44.1155
-4 | -0.1808 | 0.00518 | -0.053 | -34.9035
-3.5 | -0.1249 | 0.00498 | -0.0535 | -25.0803
-3 | -0.0687 | 0.00483 | -0.0539 | -14.2236
-2.5 | -0.0123 | 0.00469 | -0.0545 | -2.6226
-2 | 0.0445 | 0.00458 | -0.055 | 9.7162
-1.5 | 0.1008 | 0.00445 | -0.0556 | 22.6517
-1 | 0.156 | 0.00428 | -0.0558 | 36.4486
-0.5 | 0.2102 | 0.00413 | -0.056 | 50.8959
0 | 0.2623 | 0.00411 | -0.0557 | 63.82
0.5 | 0.3111 | 0.0042 | -0.0548 | 74.0714
1 | 0.3508 | 0.00457 | -0.0523 | 76.7615
1.5 | 0.3826 | 0.00443 | -0.0482 | 86.3657
2 | 0.4321 | 0.00474 | -0.0474 | 91.1603
2.5 | 0.4808 | 0.00509 | -0.0464 | 94.4597
3 | 0.5283 | 0.00548 | -0.0452 | 96.4051
3.5 | 0.5747 | 0.00591 | -0.0437 | 97.242
4 | 0.6221 | 0.00625 | -0.0425 | 99.536
4.5 | 0.6713 | 0.00651 | -0.0416 | 103.1183
5 | 0.7209 | 0.00674 | -0.0408 | 106.9585
5.5 | 0.7673 | 0.00701 | -0.0394 | 109.4579
6 | 0.8075 | 0.00727 | -0.0366 | 111.0729
6.5 | 0.8482 | 0.0076 | -0.034 | 111.6053
7 | 0.8901 | 0.00795 | -0.0317 | 111.9623
7.5 | 0.9319 | 0.00831 | -0.0295 | 112.142
8 | 0.9749 | 0.00866 | -0.0276 | 112.5751
8.5 | 1.0162 | 0.00909 | -0.0255 | 111.7932
9 | 1.0575 | 0.00952 | -0.0234 | 111.0819
9.5 | 1.0999 | 0.00993 | -0.0216 | 110.7654
10 | 1.1404 | 0.01038 | -0.0196 | 109.8651
10.5 | 1.1798 | 0.01096 | -0.0174 | 107.646
11 | 1.2184 | 0.01151 | -0.0151 | 105.8558
11.5 | 1.2578 | 0.01208 | -0.0131 | 104.1225
12 | 1.2954 | 0.01267 | -0.0108 | 102.2415
12.5 | 1.3315 | 0.01338 | -0.0084 | 99.5142
13.5 | 1.3968 | 0.01495 | -0.0025 | 93.4314
14 | 1.4531 | 0.01584 | -0.0051 | 91.7361
14.5 | 1.4868 | 0.01678 | -0.0028 | 88.6055
15 | 1.518 | 0.0178 | -0.0003 | 85.2809
15.5 | 1.5482 | 0.01888 | 0.0023 | 82.0021
16 | 1.5691 | 0.02062 | 0.0059 | 76.096
16.5 | 1.599 | 0.0217 | 0.0081 | 73.6866
17 | 1.6222 | 0.02332 | 0.011 | 69.5626
17.5 | 1.6451 | 0.025 | 0.0137 | 65.804
18 | 1.6637 | 0.02701 | 0.0167 | 61.5957
18.5 | 1.6839 | 0.02902 | 0.0191 | 58.0255
19 | 1.7019 | 0.03124 | 0.0215 | 54.4782
19.5 | 1.7143 | 0.03402 | 0.0239 | 50.3909
20 | 1.7287 | 0.03676 | 0.0258 | 47.0267

## 115. Re 12M Mach 0.10 (1)
BIGFOIL.COM POLAR EXPORT
NACA67-312 a=0.6
NACA67-312 a=0.6 |  |  |  | Cl Max: | 1.18 | at alpha= | 10.5 | deg
JavaFoil+Calcfoil stall+Eppler ext transition |  |  |  | L/D Max: | 122.876 | at alpha= | 2.5 | deg
Re: | 12000000 |  |  | Cd Min: | 0.0045 | at alpha= | 2.5 | deg
Mach: | 0.1 |  |  | Cl=0 at alpha= | -2.1083 | deg
|  |  |  | @ Cl=0.1, Cd= | 0.0053054
|  |  |  | @ Cl=0.4, Cd= | 0.0047667
|  |  |  | @ Cl=0.6, Cd= | 0.0056993
alpha (deg) | Cl | Cd | Cm | Cl/Cd
-16.5 | -0.516 | 0.12244 | -0.009 | -4.215
-16 | -0.54 | 0.11476 | -0.01 | -4.709
-15.5 | -0.565 | 0.10665 | -0.01 | -5.294
-15 | -0.587 | 0.10124 | -0.011 | -5.798
-14.5 | -0.61 | 0.09171 | -0.012 | -6.651
-14 | -0.628 | 0.08782 | -0.012 | -7.152
-13.5 | -0.647 | 0.08029 | -0.014 | -8.054
-13 | -0.655 | 0.07577 | -0.014 | -8.647
-12.5 | -0.658 | 0.07375 | -0.014 | -8.925
-12 | -0.669 | 0.06216 | -0.017 | -10.764
-11.5 | -0.775 | 0.01391 | -0.025 | -55.707
-11 | -0.77 | 0.01227 | -0.027 | -62.726
-10.5 | -0.769 | 0.0097 | -0.028 | -79.291
-10 | -0.751 | 0.00907 | -0.029 | -82.795
-9.5 | -0.727 | 0.00858 | -0.03 | -84.74
-9 | -0.699 | 0.00741 | -0.031 | -94.276
-8.5 | -0.665 | 0.00765 | -0.032 | -87.042
-8 | -0.628 | 0.00731 | -0.033 | -85.848
-7.5 | -0.587 | 0.00705 | -0.034 | -83.208
-7 | -0.542 | 0.00739 | -0.035 | -73.389
-6.5 | -0.495 | 0.00706 | -0.036 | -70.077
-6 | -0.444 | 0.0069 | -0.037 | -64.398
-5.5 | -0.392 | 0.00671 | -0.038 | -58.423
-5 | -0.338 | 0.00656 | -0.039 | -51.483
-4.5 | -0.282 | 0.00634 | -0.04 | -44.413
-4 | -0.224 | 0.00609 | -0.041 | -36.813
-3.5 | -0.166 | 0.00594 | -0.042 | -27.927
-3 | -0.107 | 0.00584 | -0.043 | -18.29
-2.5 | -0.047 | 0.00567 | -0.044 | -8.307
-2 | 0.013 | 0.00562 | -0.045 | 2.314
-1.5 | 0.073 | 0.00554 | -0.046 | 13.242
-1 | 0.134 | 0.00501 | -0.047 | 26.705
-0.5 | 0.195 | 0.00494 | -0.048 | 39.416
0 | 0.255 | 0.00491 | -0.049 | 51.912
0.5 | 0.315 | 0.00511 | -0.05 | 61.694
1 | 0.375 | 0.00475 | -0.051 | 78.994
1.5 | 0.435 | 0.00479 | -0.052 | 90.948
2 | 0.494 | 0.0046 | -0.053 | 107.258
2.5 | 0.553 | 0.0045 | -0.054 | 122.876
3 | 0.611 | 0.00598 | -0.055 | 102.261
3.5 | 0.669 | 0.00684 | -0.056 | 97.739
4 | 0.725 | 0.00715 | -0.057 | 101.409
4.5 | 0.781 | 0.00743 | -0.058 | 105.091
5 | 0.835 | 0.00771 | -0.059 | 108.321
5.5 | 0.887 | 0.00812 | -0.06 | 109.296
6 | 0.937 | 0.00846 | -0.061 | 110.848
6.5 | 0.984 | 0.00884 | -0.062 | 111.367
7 | 1.026 | 0.0092 | -0.063 | 111.56
7.5 | 1.064 | 0.00959 | -0.064 | 110.942
8 | 1.097 | 0.01004 | -0.065 | 109.28
8.5 | 1.126 | 0.01049 | -0.065 | 107.304
9 | 1.148 | 0.01094 | -0.066 | 104.948
9.5 | 1.165 | 0.0115 | -0.067 | 101.266
10 | 1.175 | 0.01224 | -0.068 | 96.047
10.5 | 1.18 | 0.01286 | -0.069 | 91.749
11 | 1.178 | 0.01344 | -0.07 | 87.619
11.5 | 1.17 | 0.01432 | -0.071 | 81.703
12 | 1.157 | 0.01501 | -0.072 | 77.064
12.5 | 1.137 | 0.01615 | -0.072 | 70.414
13 | 1.112 | 0.01728 | -0.073 | 64.329
13.5 | 1.071 | 0.01914 | -0.073 | 55.952
14 | 1.014 | 0.02421 | -0.073 | 41.897
14.5 | 0.851 | 0.08004 | -0.054 | 10.637
15 | 0.803 | 0.09362 | -0.05 | 8.579
15.5 | 0.762 | 0.10214 | -0.048 | 7.46

## 116. Re 12M Mach 0.10 (2)
BIGFOIL.COM POLAR EXPORT
NACA67-312 a=0.6
NACA67-312 a=0.6 |  |  |  | Cl Max: | 1.7168 | at alpha= | 20 | deg
XFOIL ncrit=9 |  |  |  | L/D Max: | 111.67 | at alpha= | 8 | deg
Re: | 12000000 |  |  | Cd Min: | 0.03995 | at alpha= | 20 | deg
Mach: | 0.1 |  |  | Cl=0 at alpha= | -2.3949 | deg
|  |  |  | @ Cl=0.1, Cd= | 0.0044638
|  |  |  | @ Cl=0.4, Cd= | 0.0045315
|  |  |  | @ Cl=0.6, Cd= | 0.0061007
alpha (deg) | Cl | Cd | Cm | Cl/Cd
-20 | -1.5229 | 0.02847 | -0.1046 | -53.4914
-19.5 | -1.521 | 0.02569 | -0.1008 | -59.2059
-19 | -1.5104 | 0.02361 | -0.0969 | -63.9729
-18.5 | -1.4967 | 0.02183 | -0.0926 | -68.5616
-18 | -1.4787 | 0.02031 | -0.0884 | -72.8065
-17.5 | -1.4571 | 0.01904 | -0.0842 | -76.5284
-16 | -1.3756 | 0.01616 | -0.0721 | -85.1238
-15.5 | -1.3478 | 0.01535 | -0.0675 | -87.8046
-15 | -1.3125 | 0.0146 | -0.0643 | -89.8973
-14.5 | -1.2742 | 0.01362 | -0.0617 | -93.5536
-14 | -1.2328 | 0.01275 | -0.0595 | -96.6902
-13.5 | -1.1887 | 0.01199 | -0.0578 | -99.141
-13 | -1.142 | 0.01138 | -0.0565 | -100.3515
-12.5 | -1.0935 | 0.01083 | -0.0555 | -100.9695
-12 | -1.0435 | 0.01036 | -0.0547 | -100.7239
-11.5 | -0.993 | 0.00989 | -0.054 | -100.4044
-11 | -0.9411 | 0.00953 | -0.0536 | -98.7513
-10.5 | -0.8878 | 0.00928 | -0.0534 | -95.6681
-10 | -0.8356 | 0.00888 | -0.053 | -94.0991
-9 | -0.7298 | 0.00811 | -0.0525 | -89.9877
-8.5 | -0.6774 | 0.00762 | -0.0521 | -88.8976
-8 | -0.6242 | 0.0072 | -0.0519 | -86.6944
-7.5 | -0.5702 | 0.00685 | -0.0518 | -83.2409
-7 | -0.5158 | 0.00654 | -0.0518 | -78.8685
-6.5 | -0.4611 | 0.00625 | -0.0519 | -73.776
-6 | -0.4058 | 0.00602 | -0.0521 | -67.4086
-5.5 | -0.3499 | 0.00582 | -0.0524 | -60.1203
-5 | -0.2938 | 0.00562 | -0.0528 | -52.2776
-4.5 | -0.2379 | 0.00538 | -0.0531 | -44.2193
-4 | -0.1814 | 0.00519 | -0.0535 | -34.9518
-3.5 | -0.1252 | 0.00499 | -0.0539 | -25.0902
-3 | -0.0687 | 0.00484 | -0.0544 | -14.1942
-2.5 | -0.012 | 0.00469 | -0.0549 | -2.5586
-2 | 0.0451 | 0.00458 | -0.0555 | 9.8472
-1.5 | 0.1018 | 0.00446 | -0.056 | 22.8251
-1 | 0.1573 | 0.00429 | -0.0562 | 36.6667
-0.5 | 0.2118 | 0.00413 | -0.0564 | 51.2833
0 | 0.2641 | 0.0041 | -0.0561 | 64.4146
0.5 | 0.3131 | 0.00419 | -0.0552 | 74.7255
1 | 0.3529 | 0.00456 | -0.0526 | 77.3904
1.5 | 0.3843 | 0.00443 | -0.0484 | 86.7494
2 | 0.4338 | 0.00475 | -0.0475 | 91.3263
2.5 | 0.4826 | 0.0051 | -0.0465 | 94.6275
3 | 0.53 | 0.0055 | -0.0452 | 96.3636
3.5 | 0.5762 | 0.00593 | -0.0436 | 97.1669
4 | 0.6236 | 0.00627 | -0.0422 | 99.4577
4.5 | 0.6728 | 0.00653 | -0.0412 | 103.0322
5 | 0.7223 | 0.00676 | -0.0403 | 106.8491
5.5 | 0.7661 | 0.00701 | -0.0382 | 109.2867
6 | 0.8065 | 0.0073 | -0.0354 | 110.4795
6.5 | 0.848 | 0.00765 | -0.0328 | 110.8497
7 | 0.8904 | 0.00802 | -0.0306 | 111.0224
7.5 | 0.9332 | 0.00837 | -0.0285 | 111.4934
8 | 0.976 | 0.00874 | -0.0265 | 111.6705
8.5 | 1.0179 | 0.00918 | -0.0243 | 110.8824
9 | 1.0597 | 0.00961 | -0.0222 | 110.2706
9.5 | 1.1024 | 0.01004 | -0.0203 | 109.8008
10 | 1.1429 | 0.01052 | -0.0181 | 108.6407
10.5 | 1.1826 | 0.01113 | -0.0158 | 106.2534
11 | 1.2217 | 0.01168 | -0.0135 | 104.5976
11.5 | 1.2617 | 0.01227 | -0.0114 | 102.828
12 | 1.2991 | 0.01289 | -0.0089 | 100.7836
12.5 | 1.3345 | 0.01369 | -0.0062 | 97.4799
13 | 1.3683 | 0.01451 | -0.0032 | 94.3005
13.5 | 1.4027 | 0.0153 | -0.0006 | 91.6797
14 | 1.4639 | 0.01628 | -0.0039 | 89.9201
14.5 | 1.5227 | 0.01745 | -0.007 | 87.2607
15 | 1.5237 | 0.01832 | 0.0025 | 83.1714
15.5 | 1.5512 | 0.01962 | 0.0055 | 79.0622
16 | 1.571 | 0.02149 | 0.0094 | 73.1038
16.5 | 1.6004 | 0.02272 | 0.0119 | 70.4401
17 | 1.6228 | 0.02451 | 0.015 | 66.2097
17.5 | 1.6434 | 0.02644 | 0.018 | 62.1558
18 | 1.6643 | 0.02842 | 0.0207 | 58.5609
18.5 | 1.6828 | 0.03068 | 0.0233 | 54.8501
19 | 1.6992 | 0.03321 | 0.0258 | 51.1653
19.5 | 1.7097 | 0.03638 | 0.0283 | 46.9956
20 | 1.7168 | 0.03995 | 0.0304 | 42.9737

## 117. Re 12M Mach 0.25 (1)
BIGFOIL.COM POLAR EXPORT
NACA67-312 a=0.6
NACA67-312 a=0.6 |  |  |  | Cl Max: | 1.133 | at alpha= | 9.5 | deg
JavaFoil+Calcfoil stall+Eppler ext transition |  |  |  | L/D Max: | 111.755 | at alpha= | 1.5 | deg
Re: | 12000000 |  |  | Cd Min: | 0.004 | at alpha= | 1.5 | deg
Mach: | 0.25 |  |  | Cl=0 at alpha= | -2.1066 | deg
|  |  |  | @ Cl=0.1, Cd= | 0.0052877
|  |  |  | @ Cl=0.4, Cd= | 0.0045913
|  |  |  | @ Cl=0.6, Cd= | 0.10353
alpha (deg) | Cl | Cd | Cm | Cl/Cd
-14.5 | -0.341 | 0.10478 | -0.011 | -3.259
-14 | -0.399 | 0.09795 | -0.011 | -4.07
-13.5 | -0.45 | 0.08951 | -0.012 | -5.031
-13 | -0.489 | 0.08348 | -0.013 | -5.86
-12.5 | -0.524 | 0.07673 | -0.014 | -6.827
-12 | -0.551 | 0.07233 | -0.015 | -7.616
-11.5 | -0.573 | 0.06713 | -0.016 | -8.532
-11 | -0.581 | 0.06314 | -0.016 | -9.207
-10.5 | -0.588 | 0.0558 | -0.019 | -10.536
-10 | -0.584 | 0.05235 | -0.019 | -11.165
-9.5 | -0.694 | 0.0091 | -0.031 | -76.203
-9 | -0.677 | 0.00869 | -0.032 | -77.841
-8.5 | -0.653 | 0.00734 | -0.033 | -89.004
-8 | -0.623 | 0.00701 | -0.034 | -88.883
-7.5 | -0.587 | 0.00735 | -0.035 | -79.862
-7 | -0.546 | 0.00706 | -0.036 | -77.371
-6.5 | -0.501 | 0.0068 | -0.037 | -73.594
-6 | -0.452 | 0.00659 | -0.038 | -68.595
-5.5 | -0.4 | 0.00686 | -0.039 | -58.276
-5 | -0.345 | 0.00671 | -0.04 | -51.401
-4.5 | -0.288 | 0.00646 | -0.041 | -44.631
-4 | -0.23 | 0.0062 | -0.042 | -37.047
-3.5 | -0.17 | 0.00605 | -0.043 | -28.16
-3 | -0.11 | 0.00585 | -0.044 | -18.734
-2.5 | -0.048 | 0.00576 | -0.045 | -8.399
-2 | 0.013 | 0.0057 | -0.046 | 2.344
-1.5 | 0.075 | 0.00557 | -0.047 | 13.53
-1 | 0.137 | 0.00487 | -0.048 | 28.201
-0.5 | 0.2 | 0.00496 | -0.049 | 40.34
0 | 0.262 | 0.0049 | -0.05 | 53.429
0.5 | 0.324 | 0.00488 | -0.051 | 66.331
1 | 0.385 | 0.00478 | -0.052 | 80.56
1.5 | 0.447 | 0.004 | -0.053 | 111.755
2 | 0.507 | 0.00526 | -0.054 | 96.393
2.5 | 0.567 | 0.00565 | -0.055 | 100.407
3 | 0.627 | 0.00615 | -0.056 | 102.049
3.5 | 0.686 | 0.00698 | -0.057 | 98.25
4 | 0.744 | 0.00736 | -0.058 | 101.088
4.5 | 0.8 | 0.00762 | -0.059 | 104.996
5 | 0.855 | 0.00796 | -0.06 | 107.461
5.5 | 0.907 | 0.00837 | -0.061 | 108.387
6 | 0.957 | 0.00875 | -0.062 | 109.405
6.5 | 1.003 | 0.00916 | -0.063 | 109.474
7 | 1.042 | 0.00957 | -0.064 | 108.875
7.5 | 1.076 | 0.01006 | -0.065 | 106.954
8 | 1.103 | 0.01055 | -0.066 | 104.529
8.5 | 1.122 | 0.01108 | -0.067 | 101.21
9 | 1.132 | 0.01164 | -0.068 | 97.298
9.5 | 1.133 | 0.01245 | -0.069 | 91.015
10 | 1.125 | 0.01304 | -0.07 | 86.246
10.5 | 1.106 | 0.01408 | -0.071 | 78.546
11 | 1.076 | 0.01511 | -0.072 | 71.22
11.5 | 1.036 | 0.016 | -0.072 | 64.783
12 | 0.97 | 0.02033 | -0.072 | 47.716
12.5 | 0.784 | 0.07344 | -0.048 | 10.671
13 | 0.721 | 0.0834 | -0.044 | 8.649
13.5 | 0.648 | 0.09159 | -0.042 | 7.077
14 | 0.572 | 0.09733 | -0.042 | 5.878
14.5 | 0.49 | 0.10353 | -0.041 | 4.737

## 118. Re 12M Mach 0.25 (2)
BIGFOIL.COM POLAR EXPORT
NACA67-312 a=0.6
NACA67-312 a=0.6 |  |  |  | Cl Max: | 1.5984 | at alpha= | 17 | deg
XFOIL ncrit=9 |  |  |  | L/D Max: | 107.383 | at alpha= | 7.5 | deg
Re: | 12000000 |  |  | Cd Min: | 0.20313 | at alpha= | -20 | deg
Mach: | 0.25 |  |  | Cl=0 at alpha= | -2.4137 | deg
|  |  |  | @ Cl=0.1, Cd= | 0.004495
|  |  |  | @ Cl=0.4, Cd= | 0.0046205
|  |  |  | @ Cl=0.6, Cd= | 0.0061748
alpha (deg) | Cl | Cd | Cm | Cl/Cd
-20 | -0.5728 | 0.20313 | -0.0197 | -2.8199
-19 | -0.5579 | 0.18458 | -0.0297 | -3.0225
-18.5 | -0.541 | 0.17847 | -0.0337 | -3.0313
-17.5 | -0.6439 | 0.13297 | -0.0573 | -4.8424
-16.5 | -1.177 | 0.03604 | -0.1222 | -32.6582
-15.5 | -1.2108 | 0.02738 | -0.1125 | -44.2221
-15 | -1.2215 | 0.02404 | -0.1051 | -50.8111
-14.5 | -1.2166 | 0.02163 | -0.0977 | -56.246
-14 | -1.2193 | 0.01895 | -0.0884 | -64.343
-13.5 | -1.2094 | 0.01649 | -0.0802 | -73.3414
-13 | -1.174 | 0.01479 | -0.0755 | -79.378
-12.5 | -1.129 | 0.0136 | -0.072 | -83.0147
-12 | -1.082 | 0.01244 | -0.0689 | -86.9775
-11.5 | -1.0314 | 0.01153 | -0.0664 | -89.4536
-11 | -0.9783 | 0.01081 | -0.0645 | -90.4995
-10.5 | -0.9224 | 0.01034 | -0.063 | -89.207
-10 | -0.8679 | 0.00972 | -0.0615 | -89.2901
-9.5 | -0.8129 | 0.00912 | -0.0602 | -89.1338
-9 | -0.7553 | 0.00879 | -0.0594 | -85.9272
-8.5 | -0.6989 | 0.00832 | -0.0586 | -84.0024
-8 | -0.6451 | 0.0076 | -0.0574 | -84.8816
-7.5 | -0.5891 | 0.00713 | -0.0566 | -82.6227
-7 | -0.5324 | 0.00676 | -0.0561 | -78.7574
-6.5 | -0.4753 | 0.00643 | -0.0558 | -73.9191
-6 | -0.418 | 0.00615 | -0.0556 | -67.9675
-4.5 | -0.2433 | 0.00545 | -0.0559 | -44.6422
-4 | -0.1851 | 0.00524 | -0.0561 | -35.3244
-3.5 | -0.127 | 0.00504 | -0.0564 | -25.1984
-3 | -0.0687 | 0.00487 | -0.0567 | -14.1068
-2.5 | -0.0102 | 0.00471 | -0.0572 | -2.1656
-2 | 0.0489 | 0.0046 | -0.0577 | 10.6304
-1.5 | 0.1073 | 0.00448 | -0.0582 | 23.9509
-1 | 0.1646 | 0.00432 | -0.0585 | 38.1019
-0.5 | 0.2206 | 0.00413 | -0.0586 | 53.414
0 | 0.2748 | 0.00407 | -0.0583 | 67.5184
1 | 0.3647 | 0.00448 | -0.0543 | 81.4062
2 | 0.4426 | 0.00479 | -0.0479 | 92.4008
2.5 | 0.4913 | 0.00516 | -0.0465 | 95.2132
3.5 | 0.5829 | 0.00605 | -0.0423 | 96.3471
4 | 0.6295 | 0.00639 | -0.0403 | 98.5133
4.5 | 0.673 | 0.00662 | -0.0375 | 101.6616
5 | 0.7175 | 0.00689 | -0.035 | 104.1364
5.5 | 0.7617 | 0.00721 | -0.0325 | 105.6449
6 | 0.8058 | 0.00756 | -0.0299 | 106.5873
6.5 | 0.8502 | 0.00795 | -0.0275 | 106.9434
7 | 0.8946 | 0.00837 | -0.0251 | 106.8817
7.5 | 0.9396 | 0.00875 | -0.0228 | 107.3829
8 | 0.9843 | 0.00921 | -0.0204 | 106.873
8.5 | 1.0274 | 0.0097 | -0.0178 | 105.9175
9 | 1.0724 | 0.01018 | -0.0155 | 105.3438
9.5 | 1.1151 | 0.01073 | -0.0128 | 103.9236
10 | 1.1571 | 0.01137 | -0.01 | 101.7678
10.5 | 1.1985 | 0.01203 | -0.0071 | 99.6259
11 | 1.2406 | 0.01269 | -0.0043 | 97.762
11.5 | 1.2797 | 0.01349 | -0.0011 | 94.8629
12 | 1.3174 | 0.01442 | 0.0023 | 91.3592
12.5 | 1.3539 | 0.01535 | 0.0059 | 88.202
13 | 1.3889 | 0.01634 | 0.0097 | 85
13.5 | 1.4425 | 0.0176 | 0.0095 | 81.9602
14 | 1.5006 | 0.01937 | 0.0077 | 77.4703
15.5 | 1.5587 | 0.02473 | 0.0246 | 63.0287
16 | 1.5695 | 0.02772 | 0.0297 | 56.6198
16.5 | 1.5877 | 0.03036 | 0.0336 | 52.2958
17 | 1.5984 | 0.03371 | 0.0376 | 47.4162
17.5 | 1.5949 | 0.03845 | 0.0416 | 41.4798
18 | 1.5822 | 0.0444 | 0.0446 | 35.6351
18.5 | 1.5643 | 0.05152 | 0.0462 | 30.363
19 | 1.5418 | 0.06 | 0.0458 | 25.6967
19.5 | 1.5073 | 0.07094 | 0.0427 | 21.2475
20 | 1.4552 | 0.08578 | 0.0354 | 16.9643

## 119. Re 12M Mach 0.50 (1)
BIGFOIL.COM POLAR EXPORT
NACA67-312 a=0.6
NACA67-312 a=0.6 |  |  |  | Cl Max: | 1.192 | at alpha= | 20 | deg
JavaFoil+Calcfoil stall+Eppler ext transition |  |  |  | L/D Max: | 101.512 | at alpha= | 4.5 | deg
Re: | 12000000 |  |  | Cd Min: | 0.00452 | at alpha= | -0.5 | deg
Mach: | 0.5 |  |  | Cl=0 at alpha= | -2.1087 | deg
|  |  |  | @ Cl=0.1, Cd= | 0.0051577
|  |  |  | @ Cl=0.4, Cd= | 0.0054754
|  |  |  | @ Cl=0.6, Cd= | 0.0060287
alpha (deg) | Cl | Cd | Cm | Cl/Cd
-20 | -0.975 | 0.15376 | -0.008 | -6.341
-19.5 | -0.951 | 0.14733 | -0.009 | -6.454
-19 | -0.928 | 0.13314 | -0.01 | -6.969
-18.5 | -0.897 | 0.13138 | -0.01 | -6.831
-18 | -0.868 | 0.12877 | -0.01 | -6.743
-17.5 | -0.841 | 0.12237 | -0.011 | -6.871
-17 | -0.815 | 0.11485 | -0.011 | -7.094
-16.5 | -0.788 | 0.10843 | -0.012 | -7.271
-16 | -0.761 | 0.11375 | -0.012 | -6.688
-15.5 | -0.732 | 0.10873 | -0.012 | -6.735
-15 | -0.707 | 0.09808 | -0.013 | -7.214
-14.5 | -0.683 | 0.08989 | -0.015 | -7.595
-14 | -0.659 | 0.08137 | -0.016 | -8.102
-13.5 | -0.642 | 0.06857 | -0.018 | -9.356
-13 | -0.596 | 0.08977 | -0.015 | -6.639
-12.5 | -0.57 | 0.08135 | -0.015 | -7.001
-12 | -0.544 | 0.07383 | -0.017 | -7.369
-11.5 | -0.52 | 0.06593 | -0.019 | -7.887
-11 | -0.502 | 0.05369 | -0.022 | -9.353
-10.5 | -0.554 | 0.01248 | -0.032 | -44.4
-10 | -0.432 | 0.06674 | -0.017 | -6.469
-9.5 | -0.406 | 0.05982 | -0.018 | -6.779
-9 | -0.379 | 0.05458 | -0.019 | -6.942
-8.5 | -0.353 | 0.04971 | -0.021 | -7.097
-8 | -0.322 | 0.05427 | -0.018 | -5.943
-7.5 | -0.295 | 0.05237 | -0.017 | -5.627
-7 | -0.272 | 0.04041 | -0.025 | -6.725
-6.5 | -0.298 | 0.00799 | -0.041 | -37.244
-6 | -0.434 | 0.00632 | -0.043 | -68.753
-5.5 | -0.412 | 0.00666 | -0.044 | -61.877
-5 | -0.368 | 0.00674 | -0.045 | -54.546
-4.5 | -0.313 | 0.0065 | -0.046 | -48.176
-4 | -0.253 | 0.00632 | -0.047 | -39.981
-3.5 | -0.188 | 0.00584 | -0.048 | -32.26
-3 | -0.122 | 0.00566 | -0.049 | -21.515
-2.5 | -0.054 | 0.00549 | -0.051 | -9.809
-2 | 0.015 | 0.00538 | -0.052 | 2.77
-1.5 | 0.084 | 0.00524 | -0.053 | 16.04
-1 | 0.154 | 0.00488 | -0.054 | 31.441
-0.5 | 0.223 | 0.00452 | -0.055 | 49.487
0 | 0.292 | 0.00521 | -0.056 | 56.063
0.5 | 0.361 | 0.00555 | -0.057 | 64.974
1 | 0.429 | 0.00542 | -0.058 | 79.236
1.5 | 0.498 | 0.00528 | -0.06 | 94.27
2 | 0.564 | 0.00576 | -0.061 | 97.922
2.5 | 0.631 | 0.00626 | -0.062 | 100.846
3 | 0.697 | 0.007 | -0.063 | 99.522
3.5 | 0.761 | 0.0079 | -0.064 | 96.342
4 | 0.823 | 0.00828 | -0.065 | 99.368
4.5 | 0.882 | 0.00869 | -0.066 | 101.512
5 | 0.936 | 0.00927 | -0.067 | 100.972
5.5 | 0.984 | 0.00979 | -0.068 | 100.505
6 | 1.023 | 0.0104 | -0.069 | 98.311
6.5 | 1.039 | 0.0111 | -0.071 | 93.593
7 | 1.003 | 0.01194 | -0.072 | 83.996
7.5 | 0.635 | 0.01364 | -0.072 | 46.563
8 | 0.671 | 0.01356 | -0.074 | 49.496
8.5 | 0.699 | 0.01536 | -0.074 | 45.474
9 | 0.603 | 0.06112 | -0.037 | 9.87
9.5 | 0.766 | 0.0157 | -0.077 | 48.801
10 | 0.682 | 0.05155 | -0.057 | 13.24
10.5 | 0.684 | 0.07316 | -0.04 | 9.353
11 | 0.861 | 0.01755 | -0.08 | 49.062
11.5 | 0.887 | 0.01996 | -0.08 | 44.43
12 | 0.775 | 0.0741 | -0.052 | 10.462
12.5 | 0.793 | 0.08739 | -0.046 | 9.077
13 | 0.982 | 0.02145 | -0.083 | 45.772
13.5 | 0.882 | 0.06909 | -0.064 | 12.762
14 | 0.878 | 0.09309 | -0.053 | 9.433
14.5 | 0.908 | 0.09668 | -0.055 | 9.39
15 | 0.935 | 0.10205 | -0.057 | 9.166
15.5 | 0.953 | 0.10613 | -0.053 | 8.984
16 | 0.983 | 0.11031 | -0.056 | 8.915
16.5 | 1.018 | 0.1109 | -0.061 | 9.182
17 | 1.052 | 0.11229 | -0.064 | 9.364
17.5 | 1.06 | 0.13348 | -0.057 | 7.938
18 | 1.088 | 0.13693 | -0.059 | 7.948
18.5 | 1.118 | 0.1405 | -0.061 | 7.955
19 | 1.147 | 0.145 | -0.064 | 7.91
19.5 | 1.172 | 0.15162 | -0.064 | 7.731
20 | 1.192 | 0.16939 | -0.062 | 7.034

## 120. Re 12M Mach 0.50 (2)
BIGFOIL.COM POLAR EXPORT
NACA67-312 a=0.6
NACA67-312 a=0.6 |  |  |  | Cl Max: | 1.1226 | at alpha= | 9.5 | deg
XFOIL ncrit=9 |  |  |  | L/D Max: | 100.463 | at alpha= | 1.5 | deg
Re: | 12000000 |  |  | Cd Min: | 0.22542 | at alpha= | -19.5 | deg
Mach: | 0.5 |  |  | Cl=0 at alpha= | -2.5083 | deg
|  |  |  | @ Cl=0.1, Cd= | 0.0046311
|  |  |  | @ Cl=0.4, Cd= | 0.0041246
|  |  |  | @ Cl=0.6, Cd= | 0.0070996
alpha (deg) | Cl | Cd | Cm | Cl/Cd
-19.5 | -0.5587 | 0.22542 | -0.0215 | -2.4785
-19 | -0.5375 | 0.2181 | -0.0263 | -2.4645
-18.5 | -0.5188 | 0.20967 | -0.0311 | -2.4744
-18 | -0.5029 | 0.2002 | -0.036 | -2.512
-17.5 | -0.4846 | 0.19183 | -0.0408 | -2.5262
-17 | -0.4651 | 0.18411 | -0.0454 | -2.5262
-16.5 | -0.4474 | 0.17591 | -0.0502 | -2.5433
-16 | -0.4343 | 0.16648 | -0.0551 | -2.6087
-15.5 | -0.4159 | 0.15881 | -0.0598 | -2.6189
-15 | -0.3984 | 0.15096 | -0.0644 | -2.6391
-14.5 | -0.3779 | 0.14413 | -0.0687 | -2.6219
-14 | -0.3692 | 0.13445 | -0.0738 | -2.746
-13.5 | -0.3586 | 0.12571 | -0.0787 | -2.8526
-13 | -0.3469 | 0.11758 | -0.0833 | -2.9503
-12.5 | -0.3319 | 0.11039 | -0.0875 | -3.0066
-12 | -0.3286 | 0.10117 | -0.0925 | -3.248
-11.5 | -0.3225 | 0.09295 | -0.0971 | -3.4696
-11 | -0.3322 | 0.08262 | -0.1027 | -4.0208
-10.5 | -0.3486 | 0.0721 | -0.1087 | -4.835
-10 | -0.3664 | 0.06186 | -0.115 | -5.9231
-9.5 | -0.3797 | 0.05174 | -0.124 | -7.3386
-9 | -0.4218 | 0.04284 | -0.1251 | -9.8459
-8.5 | -0.4612 | 0.03681 | -0.1183 | -12.5292
-8 | -0.5005 | 0.03057 | -0.1078 | -16.3723
-7.5 | -0.5254 | 0.02308 | -0.098 | -22.7643
-7 | -0.5454 | 0.01467 | -0.0871 | -37.1779
-6.5 | -0.519 | 0.00943 | -0.0801 | -55.0371
-6 | -0.4621 | 0.00752 | -0.076 | -61.4495
-5.5 | -0.3986 | 0.00664 | -0.073 | -60.0301
-5 | -0.3325 | 0.00613 | -0.0711 | -54.2414
-4.5 | -0.2653 | 0.00579 | -0.0698 | -45.8204
-4 | -0.1984 | 0.00552 | -0.069 | -35.942
-3.5 | -0.132 | 0.00528 | -0.0684 | -25
-3 | -0.0655 | 0.00506 | -0.0682 | -12.9447
-2.5 | 0.0011 | 0.00486 | -0.0682 | 0.22634
-2 | 0.0676 | 0.00469 | -0.0684 | 14.4136
-1.5 | 0.1336 | 0.00457 | -0.0686 | 29.2341
-1 | 0.1989 | 0.00443 | -0.0689 | 44.8984
-0.5 | 0.2615 | 0.00423 | -0.0687 | 61.8203
0 | 0.3227 | 0.00403 | -0.0682 | 80.0744
0.5 | 0.377 | 0.004 | -0.0665 | 94.25
1 | 0.4176 | 0.00422 | -0.0621 | 98.9573
1.5 | 0.434 | 0.00432 | -0.0528 | 100.463
2 | 0.4622 | 0.00496 | -0.0454 | 93.1855
2.5 | 0.4943 | 0.00542 | -0.0386 | 91.1993
3 | 0.5292 | 0.00602 | -0.0327 | 87.907
3.5 | 0.5686 | 0.00665 | -0.0277 | 85.5038
4 | 0.6112 | 0.00726 | -0.0233 | 84.1873
4.5 | 0.6632 | 0.00768 | -0.0205 | 86.3542
5 | 0.7156 | 0.00812 | -0.0177 | 88.1281
6 | 0.8191 | 0.00916 | -0.0113 | 89.4214
6.5 | 0.8715 | 0.00973 | -0.0078 | 89.5683
7 | 0.9229 | 0.01038 | -0.004 | 88.9114
7.5 | 0.9753 | 0.01104 | 0 | 88.3424
8 | 1.0246 | 0.01191 | 0.0048 | 86.0285
8.5 | 1.0732 | 0.01287 | 0.0101 | 83.3877
9 | 1.1114 | 0.01447 | 0.0171 | 76.8072
9.5 | 1.1226 | 0.01772 | 0.0271 | 63.3521
10 | 1.1089 | 0.02374 | 0.0372 | 46.7102
10.5 | 1.0748 | 0.03069 | 0.0466 | 35.0212
11 | 1.0375 | 0.03793 | 0.0536 | 27.353
11.5 | 0.9944 | 0.04653 | 0.0575 | 21.3712
12 | 0.9558 | 0.05612 | 0.0576 | 17.0314
13 | 0.8974 | 0.08406 | 0.0385 | 10.6757
13.5 | 0.8845 | 0.09957 | 0.0269 | 8.8832

## 121. Re 14M Mach 0.00 (1)
BIGFOIL.COM POLAR EXPORT
NACA67-312 a=0.6
NACA67-312 a=0.6 |  |  |  | Cl Max: | 1.19 | at alpha= | 11 | deg
JavaFoil+Calcfoil stall+Eppler ext transition |  |  |  | L/D Max: | 115.045 | at alpha= | 7 | deg
Re: | 14000000 |  |  | Cd Min: | 0.00489 | at alpha= | 2.5 | deg
Mach: | 0 |  |  | Cl=0 at alpha= | -2.1083 | deg
|  |  |  | @ Cl=0.1, Cd= | 0.0054965
|  |  |  | @ Cl=0.4, Cd= | 0.0051456
|  |  |  | @ Cl=0.6, Cd= | 0.0058561
alpha (deg) | Cl | Cd | Cm | Cl/Cd
-16.5 | -0.559 | 0.11885 | -0.009 | -4.703
-16 | -0.58 | 0.11293 | -0.01 | -5.136
-15.5 | -0.601 | 0.10377 | -0.011 | -5.793
-15 | -0.62 | 0.09898 | -0.011 | -6.265
-14.5 | -0.638 | 0.09268 | -0.012 | -6.882
-14 | -0.655 | 0.08522 | -0.013 | -7.686
-13.5 | -0.672 | 0.07577 | -0.014 | -8.872
-13 | -0.681 | 0.06932 | -0.016 | -9.817
-12.5 | -0.677 | 0.06993 | -0.015 | -9.687
-12 | -0.788 | 0.01496 | -0.024 | -52.687
-11.5 | -0.807 | 0.01053 | -0.026 | -76.636
-11 | -0.794 | 0.01002 | -0.027 | -79.2
-10.5 | -0.779 | 0.00924 | -0.028 | -84.293
-10 | -0.758 | 0.00873 | -0.029 | -86.789
-9.5 | -0.732 | 0.00691 | -0.03 | -105.834
-9 | -0.701 | 0.00718 | -0.031 | -97.626
-8.5 | -0.667 | 0.0074 | -0.032 | -90.129
-8 | -0.628 | 0.00765 | -0.033 | -82.153
-7.5 | -0.586 | 0.00739 | -0.034 | -79.334
-7 | -0.541 | 0.00716 | -0.035 | -75.522
-6.5 | -0.493 | 0.00695 | -0.036 | -70.922
-6 | -0.443 | 0.00672 | -0.037 | -65.879
-5.5 | -0.39 | 0.0066 | -0.038 | -59.194
-5 | -0.336 | 0.00634 | -0.039 | -52.997
-4.5 | -0.28 | 0.00614 | -0.04 | -45.637
-4 | -0.223 | 0.00596 | -0.041 | -37.482
-3.5 | -0.165 | 0.00577 | -0.042 | -28.639
-3 | -0.106 | 0.00568 | -0.043 | -18.725
-2.5 | -0.047 | 0.00561 | -0.044 | -8.359
-2 | 0.013 | 0.00555 | -0.045 | 2.329
-1.5 | 0.073 | 0.0056 | -0.046 | 13.022
-1 | 0.133 | 0.00537 | -0.047 | 24.773
-0.5 | 0.194 | 0.00526 | -0.048 | 36.783
0 | 0.253 | 0.00538 | -0.049 | 47.101
0.5 | 0.314 | 0.00527 | -0.05 | 59.549
1 | 0.374 | 0.00515 | -0.051 | 72.554
1.5 | 0.433 | 0.00514 | -0.052 | 84.311
2 | 0.492 | 0.00516 | -0.053 | 95.227
2.5 | 0.55 | 0.00489 | -0.054 | 112.605
3 | 0.609 | 0.00603 | -0.055 | 100.93
3.5 | 0.666 | 0.00665 | -0.056 | 100.138
4 | 0.722 | 0.00695 | -0.057 | 103.914
4.5 | 0.778 | 0.00721 | -0.058 | 107.784
5 | 0.831 | 0.0075 | -0.059 | 110.813
5.5 | 0.884 | 0.00786 | -0.06 | 112.401
6 | 0.934 | 0.00819 | -0.061 | 114.081
6.5 | 0.981 | 0.00854 | -0.061 | 114.934
7 | 1.024 | 0.0089 | -0.062 | 115.045
7.5 | 1.062 | 0.00928 | -0.063 | 114.496
8 | 1.096 | 0.00968 | -0.064 | 113.256
8.5 | 1.126 | 0.01012 | -0.065 | 111.232
9 | 1.15 | 0.01053 | -0.066 | 109.155
9.5 | 1.169 | 0.01106 | -0.067 | 105.678
10 | 1.181 | 0.01176 | -0.068 | 100.477
10.5 | 1.189 | 0.01234 | -0.069 | 96.3
11 | 1.19 | 0.0129 | -0.07 | 92.292
11.5 | 1.186 | 0.0136 | -0.07 | 87.223
12 | 1.177 | 0.01437 | -0.071 | 81.899
12.5 | 1.162 | 0.01532 | -0.072 | 75.858
13 | 1.143 | 0.01608 | -0.073 | 71.079
13.5 | 1.11 | 0.01761 | -0.073 | 63.007
14 | 1.07 | 0.01973 | -0.074 | 54.21
14.5 | 1.023 | 0.0232 | -0.073 | 44.095
15 | 0.902 | 0.05556 | -0.064 | 16.226
15.5 | 0.82 | 0.09037 | -0.053 | 9.077
16 | 0.782 | 0.09912 | -0.052 | 7.884

## 122. Re 14M Mach 0.00 (2)
BIGFOIL.COM POLAR EXPORT
NACA67-312 a=0.6
NACA67-312 a=0.6 |  |  |  | Cl Max: | 1.7459 | at alpha= | 20 | deg
XFOIL ncrit=9 |  |  |  | L/D Max: | 116.213 | at alpha= | 8 | deg
Re: | 14000000 |  |  | Cd Min: | 0.03528 | at alpha= | 20 | deg
Mach: | 0 |  |  | Cl=0 at alpha= | -2.3829 | deg
|  |  |  | @ Cl=0.1, Cd= | 0.0043894
|  |  |  | @ Cl=0.4, Cd= | 0.0049289
|  |  |  | @ Cl=0.6, Cd= | 0.0059662
alpha (deg) | Cl | Cd | Cm | Cl/Cd
-20 | -1.5789 | 0.02335 | -0.0931 | -67.6188
-19.5 | -1.5646 | 0.02163 | -0.0894 | -72.3347
-19 | -1.5466 | 0.02023 | -0.0857 | -76.4508
-18.5 | -1.5255 | 0.01898 | -0.0819 | -80.3741
-18 | -1.5021 | 0.01789 | -0.0782 | -83.9631
-17.5 | -1.4763 | 0.01693 | -0.0746 | -87.2002
-17 | -1.4477 | 0.01613 | -0.071 | -89.752
-16.5 | -1.4196 | 0.01532 | -0.0672 | -92.6632
-16 | -1.3911 | 0.01463 | -0.0631 | -95.0854
-15.5 | -1.3558 | 0.01398 | -0.0602 | -96.9814
-15 | -1.3151 | 0.01332 | -0.0584 | -98.7312
-14.5 | -1.2728 | 0.01266 | -0.0567 | -100.5371
-14 | -1.2302 | 0.01191 | -0.0551 | -103.2914
-13.5 | -1.1858 | 0.01122 | -0.0538 | -105.6863
-13 | -1.1389 | 0.01065 | -0.0529 | -106.939
-12.5 | -1.0904 | 0.01017 | -0.0522 | -107.2173
-12 | -1.0406 | 0.00976 | -0.0517 | -106.6189
-11.5 | -0.9903 | 0.00935 | -0.0512 | -105.9144
-11 | -0.9389 | 0.00901 | -0.051 | -104.2064
-10.5 | -0.8866 | 0.00874 | -0.0509 | -101.4416
-10 | -0.8345 | 0.00838 | -0.0508 | -99.5823
-9.5 | -0.7817 | 0.00805 | -0.0507 | -97.1056
-9 | -0.7281 | 0.00777 | -0.0508 | -93.7066
-8.5 | -0.6752 | 0.00739 | -0.0507 | -91.3667
-8 | -0.6225 | 0.00698 | -0.0506 | -89.1834
-7.5 | -0.569 | 0.00665 | -0.0506 | -85.5639
-7 | -0.5149 | 0.00636 | -0.0507 | -80.9591
-6.5 | -0.4606 | 0.00607 | -0.0508 | -75.8814
-6 | -0.4056 | 0.00583 | -0.0511 | -69.5712
-5.5 | -0.3498 | 0.00563 | -0.0515 | -62.1314
-4.5 | -0.2381 | 0.00522 | -0.0523 | -45.613
-4 | -0.1821 | 0.00504 | -0.0528 | -36.131
-3.5 | -0.1261 | 0.00486 | -0.0532 | -25.9465
-3 | -0.0699 | 0.00471 | -0.0537 | -14.8408
-2.5 | -0.0133 | 0.00456 | -0.0543 | -2.9167
-2 | 0.0435 | 0.00448 | -0.0548 | 9.7098
-1.5 | 0.0997 | 0.00439 | -0.0553 | 22.7107
-1 | 0.1552 | 0.00428 | -0.0557 | 36.2617
-0.5 | 0.2087 | 0.00418 | -0.0557 | 49.9282
0 | 0.2593 | 0.00431 | -0.0551 | 60.1624
0.5 | 0.3068 | 0.00457 | -0.054 | 67.1335
1 | 0.3475 | 0.00496 | -0.0516 | 70.0605
1.5 | 0.3866 | 0.005 | -0.049 | 77.32
2 | 0.4318 | 0.00476 | -0.0474 | 90.7143
2.5 | 0.4808 | 0.0051 | -0.0465 | 94.2745
3 | 0.5295 | 0.00545 | -0.0455 | 97.156
3.5 | 0.5768 | 0.00582 | -0.0442 | 99.1065
4 | 0.626 | 0.00613 | -0.0433 | 102.1207
4.5 | 0.6757 | 0.00636 | -0.0425 | 106.2421
5 | 0.7254 | 0.00658 | -0.0417 | 110.2432
5.5 | 0.7738 | 0.00684 | -0.0407 | 113.1287
6 | 0.8163 | 0.00711 | -0.0384 | 114.8101
6.5 | 0.8559 | 0.00742 | -0.0355 | 115.3504
7 | 0.8969 | 0.00777 | -0.0331 | 115.4311
7.5 | 0.9398 | 0.00809 | -0.0311 | 116.1681
8 | 0.982 | 0.00845 | -0.029 | 116.213
8.5 | 1.0233 | 0.00887 | -0.0268 | 115.3664
9 | 1.0659 | 0.00924 | -0.025 | 115.3571
9.5 | 1.1075 | 0.00965 | -0.023 | 114.7668
10 | 1.1485 | 0.01012 | -0.021 | 113.4881
10.5 | 1.1869 | 0.01068 | -0.0186 | 111.133
11 | 1.2278 | 0.01117 | -0.0167 | 109.9194
11.5 | 1.2662 | 0.01172 | -0.0145 | 108.0375
12 | 1.3053 | 0.0123 | -0.0125 | 106.122
12.5 | 1.3395 | 0.01306 | -0.0097 | 102.5651
13 | 1.3747 | 0.0138 | -0.0072 | 99.6159
13.5 | 1.4083 | 0.01454 | -0.0045 | 96.8569
14 | 1.4484 | 0.01525 | -0.0033 | 94.977
14.5 | 1.5083 | 0.01632 | -0.0068 | 92.4203
16 | 1.5792 | 0.02006 | 0.0046 | 78.7238
16.5 | 1.6092 | 0.02113 | 0.0069 | 76.1571
17 | 1.6336 | 0.02263 | 0.0097 | 72.1874
17.5 | 1.6569 | 0.02425 | 0.0125 | 68.3258
18 | 1.6788 | 0.02596 | 0.0151 | 64.6687
18.5 | 1.6991 | 0.02789 | 0.0177 | 60.9215
19 | 1.718 | 0.03001 | 0.0201 | 57.2476
19.5 | 1.7324 | 0.03255 | 0.0226 | 53.2227
20 | 1.7459 | 0.03528 | 0.0248 | 49.487

## 123. Re 14M Mach 0.10 (1)
BIGFOIL.COM POLAR EXPORT
NACA67-312 a=0.6
NACA67-312 a=0.6 |  |  |  | Cl Max: | 1.18 | at alpha= | 10.5 | deg
JavaFoil+Calcfoil stall+Eppler ext transition |  |  |  | L/D Max: | 121.432 | at alpha= | 2.5 | deg
Re: | 14000000 |  |  | Cd Min: | 0.00455 | at alpha= | 2.5 | deg
Mach: | 0.1 |  |  | Cl=0 at alpha= | -2.1083 | deg
|  |  |  | @ Cl=0.1, Cd= | 0.0055295
|  |  |  | @ Cl=0.4, Cd= | 0.0051583
|  |  |  | @ Cl=0.6, Cd= | 0.0057608
alpha (deg) | Cl | Cd | Cm | Cl/Cd
-16.5 | -0.516 | 0.12092 | -0.009 | -4.269
-16 | -0.541 | 0.11408 | -0.01 | -4.739
-15.5 | -0.565 | 0.10555 | -0.01 | -5.353
-15 | -0.587 | 0.09999 | -0.011 | -5.875
-14.5 | -0.609 | 0.09352 | -0.012 | -6.512
-14 | -0.629 | 0.0866 | -0.013 | -7.263
-13.5 | -0.648 | 0.07827 | -0.014 | -8.282
-13 | -0.657 | 0.07434 | -0.015 | -8.832
-12.5 | -0.66 | 0.07228 | -0.015 | -9.125
-12 | -0.674 | 0.05853 | -0.018 | -11.517
-11.5 | -0.79 | 0.01129 | -0.026 | -70.018
-11 | -0.781 | 0.01057 | -0.027 | -73.887
-10.5 | -0.771 | 0.00943 | -0.028 | -81.72
-10 | -0.752 | 0.00882 | -0.029 | -85.31
-9.5 | -0.728 | 0.00699 | -0.03 | -104.121
-9 | -0.699 | 0.00724 | -0.031 | -96.566
-8.5 | -0.666 | 0.00747 | -0.032 | -89.125
-8 | -0.628 | 0.00716 | -0.033 | -87.774
-7.5 | -0.587 | 0.00752 | -0.034 | -77.973
-7 | -0.542 | 0.00727 | -0.035 | -74.574
-6.5 | -0.495 | 0.00696 | -0.036 | -71.047
-6 | -0.444 | 0.0068 | -0.037 | -65.328
-5.5 | -0.392 | 0.00657 | -0.038 | -59.614
-5 | -0.338 | 0.00644 | -0.039 | -52.378
-4.5 | -0.282 | 0.0062 | -0.04 | -45.387
-4 | -0.224 | 0.00604 | -0.041 | -37.118
-3.5 | -0.166 | 0.00585 | -0.042 | -28.373
-3 | -0.107 | 0.00573 | -0.043 | -18.653
-2.5 | -0.047 | 0.00558 | -0.044 | -8.434
-2 | 0.013 | 0.00553 | -0.045 | 2.352
-1.5 | 0.073 | 0.00568 | -0.046 | 12.912
-1 | 0.134 | 0.00534 | -0.047 | 25.028
-0.5 | 0.195 | 0.0053 | -0.048 | 36.677
0 | 0.255 | 0.00535 | -0.049 | 47.599
0.5 | 0.315 | 0.00528 | -0.05 | 59.72
1 | 0.375 | 0.00515 | -0.051 | 72.86
1.5 | 0.435 | 0.00517 | -0.052 | 84.204
2 | 0.494 | 0.0052 | -0.053 | 95.011
2.5 | 0.553 | 0.00455 | -0.054 | 121.432
3 | 0.612 | 0.00607 | -0.055 | 100.703
3.5 | 0.669 | 0.00667 | -0.056 | 100.324
4 | 0.726 | 0.00699 | -0.057 | 103.807
4.5 | 0.781 | 0.00725 | -0.058 | 107.719
5 | 0.835 | 0.00754 | -0.059 | 110.707
5.5 | 0.888 | 0.00792 | -0.06 | 112.091
6 | 0.938 | 0.00825 | -0.061 | 113.703
6.5 | 0.985 | 0.00859 | -0.062 | 114.581
7 | 1.027 | 0.00895 | -0.063 | 114.769
7.5 | 1.065 | 0.00934 | -0.064 | 113.947
8 | 1.098 | 0.00976 | -0.065 | 112.458
8.5 | 1.126 | 0.0102 | -0.065 | 110.45
9 | 1.149 | 0.01064 | -0.066 | 107.969
9.5 | 1.165 | 0.01122 | -0.067 | 103.878
10 | 1.176 | 0.01189 | -0.068 | 98.878
10.5 | 1.18 | 0.01255 | -0.069 | 94.003
11 | 1.179 | 0.01311 | -0.07 | 89.88
11.5 | 1.171 | 0.01392 | -0.071 | 84.142
12 | 1.157 | 0.01479 | -0.072 | 78.239
12.5 | 1.138 | 0.01566 | -0.072 | 72.709
13 | 1.113 | 0.01673 | -0.073 | 66.544
13.5 | 1.074 | 0.01836 | -0.073 | 58.476
14 | 1.023 | 0.02184 | -0.073 | 46.816
14.5 | 0.855 | 0.07731 | -0.055 | 11.06
15 | 0.808 | 0.08932 | -0.052 | 9.045
15.5 | 0.765 | 0.09932 | -0.049 | 7.699

## 124. Re 14M Mach 0.10 (2)
BIGFOIL.COM POLAR EXPORT
NACA67-312 a=0.6
NACA67-312 a=0.6 |  |  |  | Cl Max: | 1.7311 | at alpha= | 20 | deg
XFOIL ncrit=9 |  |  |  | L/D Max: | 115.423 | at alpha= | 7.5 | deg
Re: | 14000000 |  |  | Cd Min: | 0.03866 | at alpha= | 20 | deg
Mach: | 0.1 |  |  | Cl=0 at alpha= | -2.3862 | deg
|  |  |  | @ Cl=0.1, Cd= | 0.0043911
|  |  |  | @ Cl=0.4, Cd= | 0.0049381
|  |  |  | @ Cl=0.6, Cd= | 0.0059573
alpha (deg) | Cl | Cd | Cm | Cl/Cd
-20 | -1.5536 | 0.02655 | -0.1026 | -58.516
-19.5 | -1.5474 | 0.02417 | -0.0986 | -64.0215
-19 | -1.5359 | 0.02223 | -0.0944 | -69.0913
-18.5 | -1.5199 | 0.02061 | -0.0901 | -73.7458
-18 | -1.4998 | 0.01924 | -0.0859 | -77.9522
-17.5 | -1.4764 | 0.01807 | -0.0818 | -81.7045
-17 | -1.449 | 0.01713 | -0.0779 | -84.5884
-16.5 | -1.4218 | 0.01616 | -0.0737 | -87.9827
-16 | -1.3935 | 0.01534 | -0.0693 | -90.8409
-15.5 | -1.3636 | 0.01463 | -0.065 | -93.2057
-15 | -1.324 | 0.01389 | -0.0625 | -95.3204
-14.5 | -1.2817 | 0.01319 | -0.0605 | -97.1721
-14 | -1.2381 | 0.01247 | -0.0587 | -99.2863
-13.5 | -1.1946 | 0.01163 | -0.0568 | -102.7171
-13 | -1.1479 | 0.01096 | -0.0555 | -104.7354
-12.5 | -1.0992 | 0.01042 | -0.0545 | -105.4894
-12 | -1.0491 | 0.00995 | -0.0538 | -105.4372
-11.5 | -0.9983 | 0.0095 | -0.0531 | -105.0842
-10.5 | -0.8932 | 0.00886 | -0.0524 | -100.8126
-10 | -0.8406 | 0.00848 | -0.0521 | -99.1274
-9.5 | -0.7872 | 0.00813 | -0.0519 | -96.8266
-9 | -0.733 | 0.00785 | -0.0519 | -93.3758
-8.5 | -0.6793 | 0.00749 | -0.0518 | -90.6943
-8 | -0.6263 | 0.00705 | -0.0515 | -88.8369
-7.5 | -0.5724 | 0.00669 | -0.0514 | -85.5605
-7 | -0.5179 | 0.00639 | -0.0514 | -81.0485
-6.5 | -0.4632 | 0.0061 | -0.0515 | -75.9344
-6 | -0.4078 | 0.00585 | -0.0517 | -69.7094
-5.5 | -0.3517 | 0.00564 | -0.052 | -62.3582
-4.5 | -0.2391 | 0.00524 | -0.0528 | -45.6298
-4 | -0.1828 | 0.00505 | -0.0532 | -36.198
-3.5 | -0.1265 | 0.00487 | -0.0536 | -25.9754
-3 | -0.0699 | 0.00471 | -0.0541 | -14.8408
-2.5 | -0.013 | 0.00457 | -0.0547 | -2.8446
-2 | 0.0441 | 0.00448 | -0.0552 | 9.8438
-1.5 | 0.1007 | 0.00439 | -0.0557 | 22.9385
-1 | 0.1565 | 0.00428 | -0.0561 | 36.5654
-0.5 | 0.2103 | 0.00418 | -0.0561 | 50.311
0.5 | 0.3088 | 0.00456 | -0.0543 | 67.7193
1 | 0.3496 | 0.00494 | -0.0519 | 70.7692
1.5 | 0.3884 | 0.005 | -0.0491 | 77.68
2 | 0.4334 | 0.00476 | -0.0475 | 91.0504
2.5 | 0.4825 | 0.00511 | -0.0465 | 94.4227
3 | 0.5312 | 0.00546 | -0.0454 | 97.2894
3.5 | 0.5785 | 0.00584 | -0.0441 | 99.0582
4.5 | 0.6775 | 0.00638 | -0.0422 | 106.1912
5 | 0.727 | 0.00661 | -0.0413 | 109.9849
5.5 | 0.7748 | 0.00686 | -0.04 | 112.9446
6 | 0.8151 | 0.00713 | -0.0371 | 114.3198
6.5 | 0.8557 | 0.00746 | -0.0344 | 114.7051
7 | 0.8975 | 0.00782 | -0.032 | 114.7698
7.5 | 0.9407 | 0.00815 | -0.03 | 115.4233
8 | 0.9831 | 0.00853 | -0.0278 | 115.2521
8.5 | 1.0252 | 0.00895 | -0.0257 | 114.5475
9 | 1.0677 | 0.00933 | -0.0237 | 114.4373
9.5 | 1.1102 | 0.00976 | -0.0217 | 113.75
10 | 1.1505 | 0.01026 | -0.0194 | 112.1345
10.5 | 1.1902 | 0.01083 | -0.0171 | 109.8984
11 | 1.2307 | 0.01134 | -0.015 | 108.5273
11.5 | 1.2703 | 0.0119 | -0.0128 | 106.7479
12 | 1.3081 | 0.01255 | -0.0104 | 104.2311
12.5 | 1.3434 | 0.01334 | -0.0076 | 100.7046
13 | 1.3782 | 0.0141 | -0.0048 | 97.7447
13.5 | 1.4134 | 0.01484 | -0.0022 | 95.2426
14 | 1.4564 | 0.01568 | -0.0015 | 92.8827
14.5 | 1.5169 | 0.01679 | -0.0048 | 90.3454
16 | 1.584 | 0.02078 | 0.0078 | 76.2271
16.5 | 1.6116 | 0.02208 | 0.0106 | 72.9891
17 | 1.6368 | 0.02362 | 0.0134 | 69.2972
17.5 | 1.6588 | 0.02542 | 0.0164 | 65.2557
18 | 1.6804 | 0.02729 | 0.0192 | 61.5757
18.5 | 1.6997 | 0.02945 | 0.0219 | 57.7148
19 | 1.7162 | 0.03188 | 0.0246 | 53.8331
19.5 | 1.7288 | 0.03478 | 0.0271 | 49.7067
20 | 1.7311 | 0.03866 | 0.0298 | 44.7775

## 125. Re 14M Mach 0.25 (1)
BIGFOIL.COM POLAR EXPORT
NACA67-312 a=0.6
NACA67-312 a=0.6 |  |  |  | Cl Max: | 1.134 | at alpha= | 9.5 | deg
JavaFoil+Calcfoil stall+Eppler ext transition |  |  |  | L/D Max: | 112.412 | at alpha= | 6.5 | deg
Re: | 14000000 |  |  | Cd Min: | 0.00486 | at alpha= | 2 | deg
Mach: | 0.25 |  |  | Cl=0 at alpha= | -2.1066 | deg
|  |  |  | @ Cl=0.1, Cd= | 0.0054458
|  |  |  | @ Cl=0.4, Cd= | 0.0051973
|  |  |  | @ Cl=0.6, Cd= | 0.10286
alpha (deg) | Cl | Cd | Cm | Cl/Cd
-14.5 | -0.341 | 0.10513 | -0.011 | -3.248
-14 | -0.399 | 0.09726 | -0.011 | -4.1
-13.5 | -0.45 | 0.0907 | -0.012 | -4.964
-13 | -0.49 | 0.08275 | -0.013 | -5.916
-12.5 | -0.524 | 0.07592 | -0.014 | -6.903
-12 | -0.552 | 0.07125 | -0.015 | -7.745
-11.5 | -0.574 | 0.06586 | -0.016 | -8.715
-11 | -0.583 | 0.06164 | -0.017 | -9.457
-10.5 | -0.591 | 0.0534 | -0.019 | -11.071
-10 | -0.592 | 0.04738 | -0.021 | -12.495
-9.5 | -0.695 | 0.00885 | -0.031 | -78.522
-9 | -0.677 | 0.00846 | -0.032 | -80.055
-8.5 | -0.654 | 0.00718 | -0.033 | -91.036
-8 | -0.623 | 0.00747 | -0.034 | -83.398
-7.5 | -0.587 | 0.00719 | -0.035 | -81.69
-7 | -0.546 | 0.0069 | -0.036 | -79.143
-6.5 | -0.501 | 0.00725 | -0.037 | -69.062
-6 | -0.452 | 0.00685 | -0.038 | -65.9
-5.5 | -0.4 | 0.00674 | -0.039 | -59.267
-5 | -0.345 | 0.00659 | -0.04 | -52.316
-4.5 | -0.288 | 0.00631 | -0.041 | -45.645
-4 | -0.23 | 0.00607 | -0.042 | -37.89
-3.5 | -0.17 | 0.00587 | -0.043 | -29.008
-3 | -0.11 | 0.00574 | -0.044 | -19.111
-2.5 | -0.048 | 0.00566 | -0.045 | -8.542
-2 | 0.013 | 0.0056 | -0.046 | 2.385
-1.5 | 0.075 | 0.00547 | -0.047 | 13.773
-1 | 0.137 | 0.00541 | -0.048 | 25.402
-0.5 | 0.2 | 0.00534 | -0.049 | 37.439
0 | 0.262 | 0.00545 | -0.05 | 48.056
0.5 | 0.324 | 0.00502 | -0.051 | 64.507
1 | 0.385 | 0.00519 | -0.052 | 74.327
1.5 | 0.447 | 0.00522 | -0.053 | 85.599
2 | 0.507 | 0.00486 | -0.055 | 104.4
2.5 | 0.568 | 0.00569 | -0.056 | 99.699
3 | 0.628 | 0.00619 | -0.057 | 101.352
3.5 | 0.686 | 0.00691 | -0.057 | 99.286
4 | 0.744 | 0.00717 | -0.058 | 103.852
4.5 | 0.801 | 0.00745 | -0.059 | 107.465
5 | 0.855 | 0.00777 | -0.06 | 110.056
5.5 | 0.908 | 0.00818 | -0.061 | 110.979
6 | 0.958 | 0.00856 | -0.062 | 111.945
6.5 | 1.003 | 0.00893 | -0.063 | 112.412
7 | 1.043 | 0.00936 | -0.064 | 111.464
7.5 | 1.076 | 0.00979 | -0.065 | 109.993
8 | 1.103 | 0.01027 | -0.066 | 107.363
8.5 | 1.122 | 0.0108 | -0.067 | 103.941
9 | 1.133 | 0.01132 | -0.068 | 100.093
9.5 | 1.134 | 0.01211 | -0.069 | 93.657
10 | 1.126 | 0.01271 | -0.07 | 88.574
10.5 | 1.107 | 0.01368 | -0.071 | 80.882
11 | 1.077 | 0.01466 | -0.072 | 73.434
11.5 | 1.038 | 0.01552 | -0.072 | 66.866
12 | 0.979 | 0.01841 | -0.072 | 53.158
12.5 | 0.794 | 0.06694 | -0.052 | 11.858
13 | 0.723 | 0.08212 | -0.045 | 8.799
13.5 | 0.649 | 0.09026 | -0.043 | 7.191
14 | 0.573 | 0.0959 | -0.043 | 5.97
14.5 | 0.491 | 0.10286 | -0.042 | 4.773

## 126. Re 14M Mach 0.25 (2)
BIGFOIL.COM POLAR EXPORT
NACA67-312 a=0.6
NACA67-312 a=0.6 |  |  |  | Cl Max: | 1.6231 | at alpha= | 17.5 | deg
XFOIL ncrit=9 |  |  |  | L/D Max: | 111.209 | at alpha= | 7.5 | deg
Re: | 14000000 |  |  | Cd Min: | 0.20729 | at alpha= | -20 | deg
Mach: | 0.25 |  |  | Cl=0 at alpha= | -2.4055 | deg
|  |  |  | @ Cl=0.1, Cd= | 0.0044092
|  |  |  | @ Cl=0.4, Cd= | 0.0049982
|  |  |  | @ Cl=0.6, Cd= | 0.0060095
alpha (deg) | Cl | Cd | Cm | Cl/Cd
-20 | -0.5618 | 0.20729 | -0.019 | -2.7102
-19.5 | -0.5794 | 0.18919 | -0.026 | -3.0625
-18 | -1.1917 | 0.05065 | -0.1197 | -23.5281
-17.5 | -1.242 | 0.03959 | -0.1256 | -31.3716
-17 | -1.2024 | 0.03819 | -0.1241 | -31.4847
-16.5 | -1.2823 | 0.0294 | -0.1195 | -43.6156
-16 | -1.2814 | 0.02642 | -0.1141 | -48.5011
-15.5 | -1.2794 | 0.02374 | -0.1076 | -53.8922
-15 | -1.2732 | 0.02137 | -0.1004 | -59.5788
-14.5 | -1.2618 | 0.01937 | -0.0929 | -65.142
-14 | -1.2405 | 0.01805 | -0.0857 | -68.7258
-13.5 | -1.219 | 0.01596 | -0.079 | -76.3784
-13 | -1.1862 | 0.01398 | -0.0739 | -84.8498
-12.5 | -1.1407 | 0.01277 | -0.0705 | -89.3265
-12 | -1.0921 | 0.0117 | -0.0675 | -93.3419
-11.5 | -1.04 | 0.0109 | -0.0652 | -95.4128
-11 | -0.9857 | 0.01026 | -0.0633 | -96.0721
-10.5 | -0.9294 | 0.00981 | -0.0619 | -94.7401
-10 | -0.8739 | 0.00924 | -0.0605 | -94.5779
-9.5 | -0.8182 | 0.00869 | -0.0593 | -94.1542
-9 | -0.7603 | 0.00837 | -0.0586 | -90.8363
-8.5 | -0.7033 | 0.00796 | -0.0578 | -88.3543
-8 | -0.6471 | 0.00749 | -0.057 | -86.3952
-7.5 | -0.5915 | 0.00698 | -0.0562 | -84.7421
-7 | -0.5348 | 0.00661 | -0.0557 | -80.9077
-6.5 | -0.4776 | 0.00628 | -0.0553 | -76.051
-6 | -0.42 | 0.00597 | -0.0552 | -70.3518
-5.5 | -0.3618 | 0.00572 | -0.0552 | -63.2517
-4.5 | -0.2448 | 0.00531 | -0.0556 | -46.1017
-4 | -0.1866 | 0.0051 | -0.0558 | -36.5882
-3.5 | -0.1284 | 0.00491 | -0.0561 | -26.1507
-3 | -0.07 | 0.00474 | -0.0565 | -14.7679
-2.5 | -0.0111 | 0.00459 | -0.057 | -2.4183
-2 | 0.0476 | 0.00449 | -0.0575 | 10.6013
-1.5 | 0.106 | 0.0044 | -0.0579 | 24.0909
-1 | 0.1637 | 0.00429 | -0.0583 | 38.1585
-0.5 | 0.2192 | 0.00416 | -0.0583 | 52.6923
0 | 0.2721 | 0.00423 | -0.0578 | 64.3262
0.5 | 0.32 | 0.00451 | -0.0563 | 70.9534
1 | 0.3607 | 0.00488 | -0.0535 | 73.9139
1.5 | 0.3975 | 0.00501 | -0.05 | 79.3413
2 | 0.4421 | 0.0048 | -0.0478 | 92.1042
2.5 | 0.4914 | 0.00516 | -0.0465 | 95.2326
3 | 0.5397 | 0.00554 | -0.0449 | 97.4188
3.5 | 0.5861 | 0.00593 | -0.0429 | 98.8364
4.5 | 0.6822 | 0.00648 | -0.0394 | 105.2778
5 | 0.7246 | 0.00673 | -0.0364 | 107.6672
5.5 | 0.7691 | 0.00702 | -0.0339 | 109.5584
6 | 0.8134 | 0.00737 | -0.0314 | 110.3664
6.5 | 0.8577 | 0.00773 | -0.0289 | 110.9573
7 | 0.9016 | 0.00814 | -0.0264 | 110.7617
7.5 | 0.9475 | 0.00852 | -0.0242 | 111.2089
8 | 0.991 | 0.00897 | -0.0216 | 110.4794
8.5 | 1.0359 | 0.00943 | -0.0193 | 109.8515
9 | 1.0802 | 0.00988 | -0.0168 | 109.332
9.5 | 1.1231 | 0.01045 | -0.0141 | 107.4737
10 | 1.1652 | 0.01105 | -0.0113 | 105.448
10.5 | 1.2079 | 0.01166 | -0.0086 | 103.5935
11 | 1.249 | 0.01235 | -0.0056 | 101.1336
11.5 | 1.2887 | 0.01314 | -0.0025 | 98.0746
12 | 1.3274 | 0.01398 | 0.0008 | 94.9499
12.5 | 1.3651 | 0.0149 | 0.0043 | 91.6174
13 | 1.4023 | 0.01585 | 0.0078 | 88.4732
13.5 | 1.4364 | 0.01688 | 0.0117 | 85.0948
14 | 1.4947 | 0.01865 | 0.01 | 80.1448
14.5 | 1.5523 | 0.02045 | 0.0084 | 75.9071
15.5 | 1.5769 | 0.02375 | 0.0227 | 66.3958
16 | 1.5912 | 0.02642 | 0.0278 | 60.2271
16.5 | 1.6107 | 0.02886 | 0.0319 | 55.8108
17 | 1.6223 | 0.03203 | 0.0362 | 50.6494
17.5 | 1.6231 | 0.03627 | 0.0404 | 44.7505
18 | 1.6131 | 0.04173 | 0.044 | 38.6556
18.5 | 1.5979 | 0.04831 | 0.0462 | 33.076
19 | 1.5785 | 0.056 | 0.0468 | 28.1875
19.5 | 1.5467 | 0.06607 | 0.0449 | 23.41
20 | 1.497 | 0.07977 | 0.0392 | 18.7665

## 127. Re 14M Mach 0.50 (1)
BIGFOIL.COM POLAR EXPORT
NACA67-312 a=0.6
NACA67-312 a=0.6 |  |  |  | Cl Max: | 1.191 | at alpha= | 20 | deg
JavaFoil+Calcfoil stall+Eppler ext transition |  |  |  | L/D Max: | 104.008 | at alpha= | 4.5 | deg
Re: | 14000000 |  |  | Cd Min: | 0.00467 | at alpha= | -0.5 | deg
Mach: | 0.5 |  |  | Cl=0 at alpha= | -2.1087 | deg
|  |  |  | @ Cl=0.1, Cd= | 0.0052214
|  |  |  | @ Cl=0.4, Cd= | 0.0058891
|  |  |  | @ Cl=0.6, Cd= | 0.0060987
alpha (deg) | Cl | Cd | Cm | Cl/Cd
-20 | -0.974 | 0.16641 | -0.008 | -5.854
-19.5 | -0.95 | 0.15172 | -0.009 | -6.263
-19 | -0.925 | 0.14017 | -0.01 | -6.599
-18.5 | -0.897 | 0.13644 | -0.01 | -6.577
-18 | -0.869 | 0.13071 | -0.01 | -6.649
-17.5 | -0.842 | 0.12414 | -0.011 | -6.782
-17 | -0.816 | 0.11573 | -0.012 | -7.054
-16.5 | -0.79 | 0.10956 | -0.012 | -7.213
-16 | -0.761 | 0.11173 | -0.012 | -6.814
-15.5 | -0.733 | 0.10708 | -0.013 | -6.844
-15 | -0.709 | 0.09651 | -0.014 | -7.343
-14.5 | -0.685 | 0.08728 | -0.015 | -7.85
-14 | -0.664 | 0.07657 | -0.017 | -8.676
-13.5 | -0.661 | 0.05352 | -0.021 | -12.344
-13 | -0.596 | 0.08797 | -0.015 | -6.779
-12.5 | -0.57 | 0.08014 | -0.016 | -7.112
-12 | -0.545 | 0.07223 | -0.017 | -7.547
-11.5 | -0.522 | 0.06338 | -0.019 | -8.243
-11 | -0.539 | 0.02884 | -0.027 | -18.69
-10.5 | -0.558 | 0.01136 | -0.032 | -49.177
-10 | -0.432 | 0.06645 | -0.017 | -6.498
-9.5 | -0.406 | 0.05883 | -0.018 | -6.896
-9 | -0.379 | 0.05388 | -0.02 | -7.041
-8.5 | -0.354 | 0.04881 | -0.022 | -7.245
-8 | -0.323 | 0.05393 | -0.018 | -5.981
-7.5 | -0.295 | 0.05207 | -0.017 | -5.66
-7 | -0.273 | 0.03929 | -0.025 | -6.943
-6.5 | -0.298 | 0.00788 | -0.041 | -37.793
-6 | -0.435 | 0.0068 | -0.043 | -63.878
-5.5 | -0.412 | 0.00652 | -0.044 | -63.195
-5 | -0.368 | 0.00662 | -0.045 | -55.582
-4.5 | -0.313 | 0.00634 | -0.046 | -49.388
-4 | -0.253 | 0.00616 | -0.047 | -41.029
-3.5 | -0.188 | 0.00577 | -0.048 | -32.634
-3 | -0.122 | 0.00556 | -0.049 | -21.911
-2.5 | -0.054 | 0.00544 | -0.051 | -9.914
-2 | 0.015 | 0.0053 | -0.052 | 2.809
-1.5 | 0.084 | 0.00521 | -0.053 | 16.153
-1 | 0.154 | 0.00526 | -0.054 | 29.18
-0.5 | 0.223 | 0.00467 | -0.055 | 47.869
0 | 0.292 | 0.00556 | -0.056 | 52.476
0.5 | 0.361 | 0.00574 | -0.057 | 62.804
1 | 0.429 | 0.006 | -0.058 | 71.596
1.5 | 0.498 | 0.00612 | -0.06 | 81.406
2 | 0.564 | 0.00583 | -0.061 | 96.709
2.5 | 0.631 | 0.00633 | -0.062 | 99.768
3 | 0.697 | 0.00728 | -0.063 | 95.731
3.5 | 0.762 | 0.00772 | -0.064 | 98.708
4 | 0.824 | 0.00807 | -0.065 | 102.117
4.5 | 0.883 | 0.00849 | -0.066 | 104.008
5 | 0.937 | 0.00904 | -0.067 | 103.688
5.5 | 0.985 | 0.00953 | -0.068 | 103.342
6 | 1.023 | 0.01013 | -0.069 | 100.982
6.5 | 1.039 | 0.01079 | -0.071 | 96.301
7 | 1.004 | 0.01162 | -0.072 | 86.419
7.5 | 0.638 | 0.01311 | -0.072 | 48.645
8 | 0.672 | 0.01319 | -0.074 | 50.922
8.5 | 0.701 | 0.01465 | -0.074 | 47.877
9 | 0.603 | 0.06119 | -0.037 | 9.862
9.5 | 0.767 | 0.01529 | -0.077 | 50.153
10 | 0.79 | 0.01793 | -0.077 | 44.039
10.5 | 0.684 | 0.07149 | -0.041 | 9.575
11 | 0.862 | 0.01701 | -0.08 | 50.67
11.5 | 0.889 | 0.01919 | -0.08 | 46.323
12 | 0.785 | 0.06794 | -0.057 | 11.557
12.5 | 0.794 | 0.08545 | -0.047 | 9.291
13 | 0.983 | 0.02067 | -0.083 | 47.571
13.5 | 0.997 | 0.02611 | -0.083 | 38.209
14 | 0.883 | 0.08932 | -0.056 | 9.887
14.5 | 0.913 | 0.09221 | -0.058 | 9.903
15 | 0.938 | 0.09895 | -0.058 | 9.483
15.5 | 0.955 | 0.11007 | -0.054 | 8.675
16 | 0.985 | 0.11239 | -0.057 | 8.765
16.5 | 1.016 | 0.11486 | -0.06 | 8.85
17 | 1.045 | 0.11995 | -0.062 | 8.711
17.5 | 1.058 | 0.14209 | -0.056 | 7.449
18 | 1.086 | 0.14653 | -0.058 | 7.414
18.5 | 1.115 | 0.15064 | -0.06 | 7.401
19 | 1.143 | 0.1542 | -0.062 | 7.414
19.5 | 1.169 | 0.16393 | -0.063 | 7.129
20 | 1.191 | 0.17998 | -0.062 | 6.618

## 128. Re 14M Mach 0.50 (2)
BIGFOIL.COM POLAR EXPORT
NACA67-312 a=0.6
NACA67-312 a=0.6 |  |  |  | Cl Max: | 1.1328 | at alpha= | 9.5 | deg
XFOIL ncrit=9 |  |  |  | L/D Max: | 92.6165 | at alpha= | 5.5 | deg
Re: | 14000000 |  |  | Cd Min: | 0.25293 | at alpha= | 20 | deg
Mach: | 0.5 |  |  | Cl=0 at alpha= | -2.497 | deg
|  |  |  | @ Cl=0.1, Cd= | 0.0045087
|  |  |  | @ Cl=0.4, Cd= | 0.0045503
|  |  |  | @ Cl=0.6, Cd= | 0.0068854
alpha (deg) | Cl | Cd | Cm | Cl/Cd
-20 | -0.5805 | 0.23221 | -0.0168 | -2.4999
-19.5 | -0.5594 | 0.22485 | -0.0217 | -2.4879
-19 | -0.5386 | 0.21746 | -0.0264 | -2.4768
-18.5 | -0.5205 | 0.20869 | -0.0313 | -2.4941
-18 | -0.5044 | 0.19938 | -0.0363 | -2.5298
-17.5 | -0.486 | 0.19115 | -0.041 | -2.5425
-17 | -0.467 | 0.18331 | -0.0457 | -2.5476
-16.5 | -0.4501 | 0.17482 | -0.0505 | -2.5746
-16 | -0.4356 | 0.16581 | -0.0555 | -2.6271
-15.5 | -0.4177 | 0.15804 | -0.0602 | -2.643
-15 | -0.4011 | 0.14998 | -0.0649 | -2.6744
-14.5 | -0.3808 | 0.14316 | -0.0691 | -2.66
-14 | -0.3723 | 0.13353 | -0.0743 | -2.7881
-13.5 | -0.3611 | 0.12496 | -0.0791 | -2.8897
-13 | -0.3504 | 0.11661 | -0.0839 | -3.0049
-12.5 | -0.3369 | 0.1091 | -0.0883 | -3.088
-12 | -0.3375 | 0.09921 | -0.0937 | -3.4019
-11.5 | -0.3322 | 0.09099 | -0.0984 | -3.651
-11 | -0.3434 | 0.08065 | -0.1041 | -4.2579
-10.5 | -0.3603 | 0.07024 | -0.1101 | -5.1296
-10 | -0.3784 | 0.05999 | -0.1167 | -6.3077
-9.5 | -0.3916 | 0.05016 | -0.1253 | -7.807
-9 | -0.4335 | 0.04173 | -0.1252 | -10.3882
-8.5 | -0.4746 | 0.03587 | -0.1174 | -13.2311
-8 | -0.5129 | 0.02947 | -0.1069 | -17.4041
-7.5 | -0.5377 | 0.02197 | -0.0968 | -24.4743
-7 | -0.5586 | 0.01345 | -0.0857 | -41.5316
-6.5 | -0.5254 | 0.00883 | -0.0792 | -59.5017
-6 | -0.4669 | 0.00717 | -0.0752 | -65.1185
-5.5 | -0.4025 | 0.00638 | -0.0724 | -63.0878
-5 | -0.3357 | 0.00593 | -0.0705 | -56.6105
-4.5 | -0.2682 | 0.00562 | -0.0693 | -47.7224
-4 | -0.2007 | 0.00539 | -0.0686 | -37.2356
-3.5 | -0.1338 | 0.00514 | -0.0681 | -26.0311
-3 | -0.0669 | 0.00491 | -0.0679 | -13.6253
-2.5 | -0.0004 | 0.00471 | -0.0679 | -0.084926
-2 | 0.0659 | 0.00457 | -0.068 | 14.4201
-1.5 | 0.1326 | 0.00445 | -0.0684 | 29.7978
-1 | 0.1979 | 0.00434 | -0.0687 | 45.5991
-0.5 | 0.2604 | 0.0042 | -0.0684 | 62
0 | 0.3211 | 0.00409 | -0.0679 | 78.5086
0.5 | 0.3729 | 0.00427 | -0.0656 | 87.3302
1 | 0.4106 | 0.00466 | -0.0606 | 88.1116
1.5 | 0.4336 | 0.00505 | -0.0526 | 85.8614
2 | 0.4598 | 0.00498 | -0.045 | 92.3293
3 | 0.5324 | 0.00595 | -0.0333 | 89.479
3.5 | 0.5705 | 0.00657 | -0.028 | 86.8341
4 | 0.6182 | 0.00708 | -0.0245 | 87.3164
4.5 | 0.67 | 0.00748 | -0.0217 | 89.5722
5 | 0.7223 | 0.00791 | -0.0188 | 91.3148
5.5 | 0.7752 | 0.00837 | -0.0159 | 92.6165
6 | 0.8263 | 0.00893 | -0.0124 | 92.5308
6.5 | 0.8784 | 0.00949 | -0.0089 | 92.5606
7 | 0.9303 | 0.0101 | -0.0051 | 92.1089
7.5 | 0.9837 | 0.01075 | -0.0012 | 91.507
8 | 1.0335 | 0.01156 | 0.0036 | 89.4031
8.5 | 1.0842 | 0.01248 | 0.0087 | 86.875
9 | 1.1221 | 0.01401 | 0.016 | 80.0928
9.5 | 1.1328 | 0.01725 | 0.0261 | 65.6696
10 | 1.116 | 0.02341 | 0.0367 | 47.6719
10.5 | 1.0829 | 0.03017 | 0.0462 | 35.8933
11 | 1.0462 | 0.03735 | 0.0533 | 28.0107
11.5 | 1.0033 | 0.04583 | 0.0574 | 21.8918
12 | 0.9651 | 0.05534 | 0.0577 | 17.4395
12.5 | 0.9259 | 0.06696 | 0.0536 | 13.8277
13 | 0.9016 | 0.08127 | 0.0427 | 11.0939
13.5 | 0.8881 | 0.09667 | 0.0305 | 9.1869
14 | 0.8787 | 0.11104 | 0.021 | 7.9134
15 | 0.8507 | 0.13582 | 0.0073 | 6.2634
15.5 | 0.8451 | 0.14791 | 0 | 5.7136
16 | 0.8378 | 0.1609 | -0.0079 | 5.207
16.5 | 0.8355 | 0.17331 | -0.0153 | 4.8208
17 | 0.8355 | 0.18566 | -0.0225 | 4.5002
17.5 | 0.8341 | 0.19903 | -0.0299 | 4.1908
18 | 0.8476 | 0.20844 | -0.0354 | 4.0664
18.5 | 0.8551 | 0.22019 | -0.0417 | 3.8835
19 | 0.8676 | 0.23057 | -0.0474 | 3.7628
19.5 | 0.8806 | 0.24107 | -0.053 | 3.6529
20 | 0.8918 | 0.25293 | -0.0589 | 3.5259

## 129. Re 16M Mach 0.00 (1)
BIGFOIL.COM POLAR EXPORT
NACA67-312 a=0.6
NACA67-312 a=0.6 |  |  |  | Cl Max: | 1.191 | at alpha= | 11 | deg
JavaFoil+Calcfoil stall+Eppler ext transition |  |  |  | L/D Max: | 127.279 | at alpha= | 3 | deg
Re: | 16000000 |  |  | Cd Min: | 0.00478 | at alpha= | 3 | deg
Mach: | 0 |  |  | Cl=0 at alpha= | -2.1083 | deg
|  |  |  | @ Cl=0.1, Cd= | 0.0057415
|  |  |  | @ Cl=0.4, Cd= | 0.0055098
|  |  |  | @ Cl=0.6, Cd= | 0.0048964
alpha (deg) | Cl | Cd | Cm | Cl/Cd
-16.5 | -0.559 | 0.1186 | -0.009 | -4.713
-16 | -0.58 | 0.11125 | -0.01 | -5.215
-15.5 | -0.602 | 0.10327 | -0.011 | -5.826
-15 | -0.621 | 0.09777 | -0.011 | -6.346
-14.5 | -0.638 | 0.09133 | -0.012 | -6.991
-14 | -0.656 | 0.08386 | -0.013 | -7.825
-13.5 | -0.675 | 0.07342 | -0.015 | -9.192
-13 | -0.685 | 0.06578 | -0.016 | -10.409
-12.5 | -0.679 | 0.06798 | -0.016 | -9.994
-12 | -0.8 | 0.01261 | -0.025 | -63.487
-11.5 | -0.809 | 0.01014 | -0.026 | -79.732
-11 | -0.796 | 0.00967 | -0.027 | -82.24
-10.5 | -0.78 | 0.00901 | -0.028 | -86.542
-10 | -0.758 | 0.00852 | -0.029 | -89.027
-9.5 | -0.732 | 0.00734 | -0.03 | -99.79
-9 | -0.701 | 0.00767 | -0.031 | -91.44
-8.5 | -0.667 | 0.00727 | -0.032 | -91.707
-8 | -0.628 | 0.00764 | -0.033 | -82.248
-7.5 | -0.586 | 0.00732 | -0.034 | -80.046
-7 | -0.541 | 0.00706 | -0.035 | -76.597
-6.5 | -0.493 | 0.00685 | -0.036 | -72.037
-6 | -0.443 | 0.00661 | -0.037 | -66.946
-5.5 | -0.39 | 0.00646 | -0.038 | -60.444
-5 | -0.336 | 0.00633 | -0.039 | -53.103
-4.5 | -0.28 | 0.00601 | -0.04 | -46.617
-4 | -0.223 | 0.00586 | -0.041 | -38.073
-3.5 | -0.165 | 0.00578 | -0.042 | -28.589
-3 | -0.106 | 0.00569 | -0.043 | -18.673
-2.5 | -0.047 | 0.00558 | -0.044 | -8.404
-2 | 0.013 | 0.00578 | -0.045 | 2.238
-1.5 | 0.073 | 0.00589 | -0.046 | 12.387
-1 | 0.133 | 0.00556 | -0.047 | 23.951
-0.5 | 0.194 | 0.0055 | -0.048 | 35.175
0 | 0.254 | 0.00547 | -0.049 | 46.37
0.5 | 0.314 | 0.00554 | -0.05 | 56.581
1 | 0.374 | 0.00562 | -0.051 | 66.512
1.5 | 0.433 | 0.00537 | -0.052 | 80.667
2 | 0.492 | 0.00541 | -0.053 | 90.801
2.5 | 0.551 | 0.00553 | -0.054 | 99.623
3 | 0.609 | 0.00478 | -0.055 | 127.279
3.5 | 0.666 | 0.00658 | -0.056 | 101.212
4 | 0.723 | 0.00682 | -0.057 | 105.948
4.5 | 0.778 | 0.00706 | -0.058 | 110.131
5 | 0.832 | 0.00734 | -0.059 | 113.33
5.5 | 0.884 | 0.00769 | -0.06 | 114.994
6 | 0.935 | 0.00801 | -0.061 | 116.637
6.5 | 0.982 | 0.00836 | -0.062 | 117.409
7 | 1.024 | 0.00869 | -0.062 | 117.812
7.5 | 1.063 | 0.00906 | -0.063 | 117.253
8 | 1.097 | 0.00945 | -0.064 | 116.055
8.5 | 1.126 | 0.00988 | -0.065 | 113.948
9 | 1.15 | 0.01029 | -0.066 | 111.811
9.5 | 1.169 | 0.01083 | -0.067 | 107.909
10 | 1.182 | 0.01146 | -0.068 | 103.106
10.5 | 1.189 | 0.0121 | -0.069 | 98.292
11 | 1.191 | 0.01263 | -0.07 | 94.304
11.5 | 1.187 | 0.01332 | -0.07 | 89.117
12 | 1.178 | 0.01413 | -0.071 | 83.352
12.5 | 1.163 | 0.01493 | -0.072 | 77.903
13 | 1.143 | 0.01583 | -0.073 | 72.185
13.5 | 1.111 | 0.01707 | -0.073 | 65.054
14 | 1.072 | 0.01895 | -0.074 | 56.586
14.5 | 1.023 | 0.02278 | -0.074 | 44.925
15 | 0.972 | 0.02768 | -0.073 | 35.111
15.5 | 0.829 | 0.08331 | -0.056 | 9.948
16 | 0.782 | 0.09848 | -0.052 | 7.942

## 130. Re 16M Mach 0.00 (2)
BIGFOIL.COM POLAR EXPORT
NACA67-312 a=0.6
NACA67-312 a=0.6 |  |  |  | Cl Max: | 1.7577 | at alpha= | 20 | deg
XFOIL ncrit=9 |  |  |  | L/D Max: | 119.659 | at alpha= | 7.5 | deg
Re: | 16000000 |  |  | Cd Min: | 0.03429 | at alpha= | 20 | deg
Mach: | 0 |  |  | Cl=0 at alpha= | -2.373 | deg
|  |  |  | @ Cl=0.1, Cd= | 0.0043389
|  |  |  | @ Cl=0.4, Cd= | 0.0051924
|  |  |  | @ Cl=0.6, Cd= | 0.0058598
alpha (deg) | Cl | Cd | Cm | Cl/Cd
-20 | -1.5979 | 0.02228 | -0.0912 | -71.719
-19.5 | -1.5823 | 0.02071 | -0.0874 | -76.4027
-19 | -1.5625 | 0.01939 | -0.0838 | -80.5828
-18.5 | -1.5407 | 0.01823 | -0.08 | -84.5145
-18 | -1.5165 | 0.0172 | -0.0762 | -88.1686
-17.5 | -1.4897 | 0.0163 | -0.0726 | -91.3926
-17 | -1.4606 | 0.01552 | -0.0691 | -94.1108
-16.5 | -1.4325 | 0.01478 | -0.0651 | -96.9215
-16 | -1.4032 | 0.01413 | -0.061 | -99.3064
-15.5 | -1.3643 | 0.01348 | -0.0588 | -101.2092
-15 | -1.3228 | 0.01285 | -0.0571 | -102.9416
-14.5 | -1.2793 | 0.01226 | -0.0557 | -104.3475
-14 | -1.2342 | 0.0117 | -0.0545 | -105.4872
-13.5 | -1.1901 | 0.01095 | -0.0531 | -108.6849
-13 | -1.1433 | 0.01036 | -0.0521 | -110.3571
-12.5 | -1.0948 | 0.00987 | -0.0514 | -110.922
-12 | -1.0449 | 0.00946 | -0.0509 | -110.4545
-11.5 | -0.9944 | 0.00906 | -0.0505 | -109.7572
-10.5 | -0.8906 | 0.00842 | -0.0502 | -105.772
-10 | -0.8382 | 0.00807 | -0.0501 | -103.8662
-9.5 | -0.7851 | 0.00777 | -0.0501 | -101.0425
-9 | -0.7314 | 0.0075 | -0.0502 | -97.52
-8 | -0.6242 | 0.00688 | -0.0503 | -90.7267
-7.5 | -0.5708 | 0.00653 | -0.0503 | -87.4119
-7 | -0.5166 | 0.00624 | -0.0504 | -82.7885
-6.5 | -0.4621 | 0.00594 | -0.0505 | -77.7946
-6 | -0.4071 | 0.00569 | -0.0508 | -71.5466
-5.5 | -0.3513 | 0.00549 | -0.0512 | -63.9891
-5 | -0.2952 | 0.00531 | -0.0517 | -55.5932
-4.5 | -0.2393 | 0.00512 | -0.0521 | -46.7383
-4 | -0.1833 | 0.00494 | -0.0525 | -37.1053
-3.5 | -0.1273 | 0.00476 | -0.053 | -26.7437
-3 | -0.0708 | 0.0046 | -0.0535 | -15.3913
-2.5 | -0.0144 | 0.00449 | -0.054 | -3.2071
-2 | 0.0423 | 0.00441 | -0.0546 | 9.5918
-1.5 | 0.0985 | 0.00434 | -0.0551 | 22.6959
-1 | 0.1537 | 0.0043 | -0.0554 | 35.7442
-0.5 | 0.2066 | 0.00427 | -0.0553 | 48.3841
0.5 | 0.3032 | 0.00483 | -0.0533 | 62.7743
1 | 0.3453 | 0.00522 | -0.0512 | 66.1494
1.5 | 0.3883 | 0.00521 | -0.0492 | 74.5298
2.5 | 0.4815 | 0.00507 | -0.0466 | 94.9704
3 | 0.5306 | 0.0054 | -0.0457 | 98.2593
3.5 | 0.5793 | 0.00576 | -0.0447 | 100.5729
4 | 0.6291 | 0.006 | -0.0439 | 104.85
4.5 | 0.6797 | 0.00624 | -0.0433 | 108.9263
5 | 0.7292 | 0.00647 | -0.0425 | 112.7048
5.5 | 0.7781 | 0.00671 | -0.0416 | 115.9613
6 | 0.8239 | 0.00698 | -0.04 | 118.0372
6.5 | 0.8634 | 0.00726 | -0.0371 | 118.9256
7 | 0.9036 | 0.0076 | -0.0344 | 118.8947
7.5 | 0.9465 | 0.00791 | -0.0324 | 119.6587
8 | 0.9879 | 0.00828 | -0.0302 | 119.3116
8.5 | 1.03 | 0.00865 | -0.0281 | 119.0751
9 | 1.0727 | 0.00903 | -0.0263 | 118.7929
9.5 | 1.1141 | 0.00942 | -0.0242 | 118.2696
10 | 1.1547 | 0.00991 | -0.0221 | 116.5187
11 | 1.2349 | 0.0109 | -0.018 | 113.2936
11.5 | 1.2738 | 0.01143 | -0.0158 | 111.4436
12 | 1.3122 | 0.01202 | -0.0137 | 109.1681
12.5 | 1.3468 | 0.01277 | -0.0109 | 105.4659
13 | 1.3835 | 0.01346 | -0.0086 | 102.786
13.5 | 1.4178 | 0.01417 | -0.006 | 100.0565
14 | 1.4522 | 0.01487 | -0.0035 | 97.6597
14.5 | 1.5017 | 0.01578 | -0.0047 | 95.1648
15 | 1.5607 | 0.01689 | -0.0081 | 92.4038
16.5 | 1.6196 | 0.0206 | 0.0056 | 78.6214
17 | 1.6456 | 0.02194 | 0.0083 | 75.0046
17.5 | 1.669 | 0.0235 | 0.0111 | 71.0213
18 | 1.6917 | 0.02514 | 0.0138 | 67.2912
18.5 | 1.7128 | 0.02696 | 0.0164 | 63.5312
19 | 1.7324 | 0.02897 | 0.0189 | 59.7998
19.5 | 1.7477 | 0.03137 | 0.0214 | 55.7125
20 | 1.7577 | 0.03429 | 0.024 | 51.2598

## 131. Re 16M Mach 0.10 (1)
BIGFOIL.COM POLAR EXPORT
NACA67-312 a=0.6
NACA67-312 a=0.6 |  |  |  | Cl Max: | 1.181 | at alpha= | 10.5 | deg
JavaFoil+Calcfoil stall+Eppler ext transition |  |  |  | L/D Max: | 127.268 | at alpha= | 3 | deg
Re: | 16000000 |  |  | Cd Min: | 0.00481 | at alpha= | 3 | deg
Mach: | 0.1 |  |  | Cl=0 at alpha= | -2.1083 | deg
|  |  |  | @ Cl=0.1, Cd= | 0.0057582
|  |  |  | @ Cl=0.4, Cd= | 0.00534
|  |  |  | @ Cl=0.6, Cd= | 0.0048731
alpha (deg) | Cl | Cd | Cm | Cl/Cd
-16.5 | -0.516 | 0.1192 | -0.009 | -4.332
-16 | -0.541 | 0.11357 | -0.01 | -4.759
-15.5 | -0.564 | 0.10715 | -0.01 | -5.266
-15 | -0.587 | 0.10066 | -0.011 | -5.831
-14.5 | -0.609 | 0.09231 | -0.012 | -6.601
-14 | -0.63 | 0.08547 | -0.013 | -7.37
-13.5 | -0.646 | 0.08021 | -0.014 | -8.058
-13 | -0.658 | 0.07246 | -0.015 | -9.087
-12.5 | -0.661 | 0.07073 | -0.015 | -9.349
-12 | -0.685 | 0.05106 | -0.019 | -13.417
-11.5 | -0.794 | 0.01062 | -0.026 | -74.805
-11 | -0.78 | 0.01055 | -0.027 | -73.944
-10.5 | -0.772 | 0.00918 | -0.028 | -84.007
-10 | -0.753 | 0.00861 | -0.029 | -87.404
-9.5 | -0.728 | 0.00742 | -0.03 | -98.125
-9 | -0.699 | 0.0071 | -0.031 | -98.516
-8.5 | -0.666 | 0.00733 | -0.032 | -90.79
-8 | -0.628 | 0.00763 | -0.033 | -82.352
-7.5 | -0.587 | 0.00741 | -0.034 | -79.136
-7 | -0.542 | 0.00717 | -0.035 | -75.568
-6.5 | -0.495 | 0.00685 | -0.036 | -72.178
-6 | -0.444 | 0.00666 | -0.037 | -66.688
-5.5 | -0.392 | 0.00647 | -0.038 | -60.612
-5 | -0.338 | 0.00631 | -0.039 | -53.511
-4.5 | -0.282 | 0.0061 | -0.04 | -46.123
-4 | -0.224 | 0.00592 | -0.041 | -37.892
-3.5 | -0.166 | 0.00576 | -0.042 | -28.82
-3 | -0.107 | 0.00567 | -0.043 | -18.847
-2.5 | -0.047 | 0.00562 | -0.044 | -8.388
-2 | 0.013 | 0.00575 | -0.045 | 2.262
-1.5 | 0.073 | 0.00586 | -0.046 | 12.51
-1 | 0.134 | 0.00563 | -0.047 | 23.749
-0.5 | 0.195 | 0.00552 | -0.048 | 35.258
0 | 0.255 | 0.00547 | -0.049 | 46.561
0.5 | 0.315 | 0.00559 | -0.05 | 56.332
1 | 0.375 | 0.00529 | -0.051 | 71.014
1.5 | 0.435 | 0.00541 | -0.052 | 80.558
2 | 0.494 | 0.00543 | -0.053 | 90.997
2.5 | 0.553 | 0.00512 | -0.054 | 108.101
3 | 0.612 | 0.00481 | -0.055 | 127.268
3.5 | 0.669 | 0.00661 | -0.056 | 101.331
4 | 0.726 | 0.00686 | -0.057 | 105.856
4.5 | 0.782 | 0.0071 | -0.058 | 110.064
5 | 0.836 | 0.00739 | -0.059 | 113.128
5.5 | 0.888 | 0.00775 | -0.06 | 114.523
6 | 0.938 | 0.00808 | -0.061 | 116.148
6.5 | 0.985 | 0.0084 | -0.062 | 117.289
7 | 1.027 | 0.00874 | -0.063 | 117.547
7.5 | 1.065 | 0.00917 | -0.064 | 116.197
8 | 1.099 | 0.00954 | -0.065 | 115.194
8.5 | 1.127 | 0.00996 | -0.066 | 113.167
9 | 1.149 | 0.01045 | -0.066 | 109.995
9.5 | 1.166 | 0.01095 | -0.067 | 106.46
10 | 1.177 | 0.01164 | -0.068 | 101.092
10.5 | 1.181 | 0.01225 | -0.069 | 96.424
11 | 1.179 | 0.01279 | -0.07 | 92.188
11.5 | 1.171 | 0.01365 | -0.071 | 85.804
12 | 1.158 | 0.01436 | -0.072 | 80.664
12.5 | 1.139 | 0.01525 | -0.072 | 74.702
13 | 1.113 | 0.01656 | -0.073 | 67.21
13.5 | 1.074 | 0.01794 | -0.074 | 59.87
14 | 1.027 | 0.02051 | -0.074 | 50.066
14.5 | 0.878 | 0.06263 | -0.061 | 14.02
15 | 0.816 | 0.08253 | -0.055 | 9.89
15.5 | 0.767 | 0.09631 | -0.051 | 7.968

## 132. Re 16M Mach 0.10 (2)
BIGFOIL.COM POLAR EXPORT
NACA67-312 a=0.6
NACA67-312 a=0.6 |  |  |  | Cl Max: | 1.7453 | at alpha= | 19.5 | deg
XFOIL ncrit=9 |  |  |  | L/D Max: | 118.846 | at alpha= | 7.5 | deg
Re: | 16000000 |  |  | Cd Min: | 0.03778 | at alpha= | 20 | deg
Mach: | 0.1 |  |  | Cl=0 at alpha= | -2.3763 | deg
|  |  |  | @ Cl=0.1, Cd= | 0.0043396
|  |  |  | @ Cl=0.4, Cd= | 0.0052051
|  |  |  | @ Cl=0.6, Cd= | 0.0058714
alpha (deg) | Cl | Cd | Cm | Cl/Cd
-20 | -1.5682 | 0.0257 | -0.1015 | -61.0195
-19.5 | -1.5596 | 0.02349 | -0.0975 | -66.3942
-19 | -1.5539 | 0.02128 | -0.0926 | -73.0216
-18.5 | -1.5371 | 0.01974 | -0.0882 | -77.8673
-18 | -1.5161 | 0.01844 | -0.0839 | -82.218
-17.5 | -1.4915 | 0.01735 | -0.0798 | -85.9654
-17 | -1.4633 | 0.01643 | -0.0758 | -89.0627
-16.5 | -1.4357 | 0.01555 | -0.0716 | -92.328
-16 | -1.4073 | 0.01476 | -0.0671 | -95.3455
-15.5 | -1.3738 | 0.01407 | -0.0634 | -97.6404
-15 | -1.3327 | 0.01337 | -0.0612 | -99.6784
-14.5 | -1.2894 | 0.01271 | -0.0593 | -101.4477
-14 | -1.2441 | 0.0121 | -0.0577 | -102.8182
-13.5 | -1.1988 | 0.01138 | -0.0561 | -105.3427
-13 | -1.1523 | 0.01069 | -0.0548 | -107.7923
-12.5 | -1.1036 | 0.01012 | -0.0538 | -109.0514
-12 | -1.0537 | 0.00964 | -0.053 | -109.305
-11.5 | -1.0026 | 0.00921 | -0.0523 | -108.8599
-11 | -0.9504 | 0.00886 | -0.0519 | -107.2686
-10.5 | -0.8974 | 0.00853 | -0.0517 | -105.2052
-10 | -0.8444 | 0.00816 | -0.0514 | -103.4804
-9.5 | -0.7907 | 0.00785 | -0.0513 | -100.7261
-9 | -0.7364 | 0.00757 | -0.0513 | -97.2787
-8.5 | -0.6823 | 0.00725 | -0.0512 | -94.1103
-8 | -0.6281 | 0.00694 | -0.0512 | -90.5043
-7.5 | -0.5743 | 0.00658 | -0.0511 | -87.2796
-7 | -0.5197 | 0.00627 | -0.0511 | -82.8868
-6.5 | -0.4647 | 0.00598 | -0.0512 | -77.709
-6 | -0.4093 | 0.0057 | -0.0514 | -71.807
-5.5 | -0.3532 | 0.0055 | -0.0517 | -64.2182
-5 | -0.2967 | 0.00532 | -0.0522 | -55.7707
-4.5 | -0.2403 | 0.00513 | -0.0526 | -46.8421
-4 | -0.184 | 0.00494 | -0.053 | -37.247
-3.5 | -0.1276 | 0.00477 | -0.0534 | -26.7505
-3 | -0.0708 | 0.0046 | -0.0539 | -15.3913
-2.5 | -0.0141 | 0.00449 | -0.0545 | -3.1403
-2 | 0.0429 | 0.00441 | -0.055 | 9.7279
-1.5 | 0.0994 | 0.00434 | -0.0555 | 22.9032
-1 | 0.1549 | 0.0043 | -0.0558 | 36.0233
-0.5 | 0.2082 | 0.00427 | -0.0557 | 48.7588
0.5 | 0.3051 | 0.00482 | -0.0536 | 63.2988
1.5 | 0.3901 | 0.00522 | -0.0494 | 74.7318
2.5 | 0.4832 | 0.00508 | -0.0466 | 95.1181
3 | 0.5324 | 0.00542 | -0.0457 | 98.2288
3.5 | 0.581 | 0.00578 | -0.0446 | 100.519
4 | 0.6309 | 0.00602 | -0.0437 | 104.8007
4.5 | 0.6816 | 0.00626 | -0.0431 | 108.8818
5 | 0.731 | 0.00649 | -0.0421 | 112.6348
5.5 | 0.7798 | 0.00674 | -0.0411 | 115.6973
6 | 0.8225 | 0.00699 | -0.0387 | 117.6681
6.5 | 0.8627 | 0.0073 | -0.0358 | 118.1781
7 | 0.9038 | 0.00765 | -0.0332 | 118.1438
7.5 | 0.9472 | 0.00797 | -0.0312 | 118.8457
8 | 0.9895 | 0.00836 | -0.029 | 118.3612
8.5 | 1.0317 | 0.00873 | -0.0269 | 118.1787
9 | 1.0751 | 0.00911 | -0.025 | 118.0132
9.5 | 1.1164 | 0.00954 | -0.0228 | 117.0231
10 | 1.1573 | 0.01004 | -0.0207 | 115.2689
10.5 | 1.1972 | 0.01056 | -0.0183 | 113.3712
11 | 1.2385 | 0.01105 | -0.0163 | 112.0814
11.5 | 1.2775 | 0.01161 | -0.014 | 110.0345
12 | 1.3157 | 0.01227 | -0.0116 | 107.229
12.5 | 1.3507 | 0.01304 | -0.0088 | 103.5813
13 | 1.3879 | 0.01373 | -0.0064 | 101.0852
13.5 | 1.4229 | 0.01447 | -0.0037 | 98.3345
14 | 1.4545 | 0.01526 | -0.0005 | 95.3145
14.5 | 1.5103 | 0.01625 | -0.0027 | 92.9415
15 | 1.5684 | 0.01752 | -0.0058 | 89.5205
16 | 1.5966 | 0.02015 | 0.0061 | 79.2357
17 | 1.6498 | 0.02288 | 0.0119 | 72.1066
17.5 | 1.6732 | 0.02455 | 0.0149 | 68.1548
18 | 1.695 | 0.02634 | 0.0178 | 64.3508
18.5 | 1.7142 | 0.02844 | 0.0207 | 60.2743
19 | 1.7311 | 0.03078 | 0.0234 | 56.2411
19.5 | 1.7453 | 0.03347 | 0.026 | 52.1452
20 | 1.7411 | 0.03778 | 0.0293 | 46.0852

## 133. Re 16M Mach 0.25 (1)
BIGFOIL.COM POLAR EXPORT
NACA67-312 a=0.6
NACA67-312 a=0.6 |  |  |  | Cl Max: | 1.135 | at alpha= | 9.5 | deg
JavaFoil+Calcfoil stall+Eppler ext transition |  |  |  | L/D Max: | 114.859 | at alpha= | 6.5 | deg
Re: | 16000000 |  |  | Cd Min: | 0.00512 | at alpha= | 2 | deg
Mach: | 0.25 |  |  | Cl=0 at alpha= | -2.1066 | deg
|  |  |  | @ Cl=0.1, Cd= | 0.0057661
|  |  |  | @ Cl=0.4, Cd= | 0.0053752
|  |  |  | @ Cl=0.6, Cd= | 0.10147
alpha (deg) | Cl | Cd | Cm | Cl/Cd
-14.5 | -0.342 | 0.10418 | -0.011 | -3.279
-14 | -0.399 | 0.09798 | -0.011 | -4.07
-13.5 | -0.45 | 0.08925 | -0.012 | -5.046
-13 | -0.49 | 0.08204 | -0.013 | -5.972
-12.5 | -0.525 | 0.07487 | -0.015 | -7.01
-12 | -0.553 | 0.07018 | -0.015 | -7.875
-11.5 | -0.575 | 0.06492 | -0.016 | -8.856
-11 | -0.585 | 0.0602 | -0.017 | -9.71
-10.5 | -0.599 | 0.04792 | -0.021 | -12.505
-10 | -0.688 | 0.01153 | -0.029 | -59.636
-9.5 | -0.695 | 0.00863 | -0.031 | -80.611
-9 | -0.678 | 0.0083 | -0.032 | -81.626
-8.5 | -0.654 | 0.00706 | -0.033 | -92.632
-8 | -0.624 | 0.00735 | -0.034 | -84.837
-7.5 | -0.587 | 0.00715 | -0.035 | -82.158
-7 | -0.546 | 0.00738 | -0.036 | -73.994
-6.5 | -0.501 | 0.00714 | -0.037 | -70.14
-6 | -0.452 | 0.00684 | -0.038 | -66.019
-5.5 | -0.4 | 0.00662 | -0.039 | -60.321
-5 | -0.345 | 0.00646 | -0.04 | -53.431
-4.5 | -0.288 | 0.00621 | -0.041 | -46.434
-4 | -0.23 | 0.00596 | -0.042 | -38.586
-3.5 | -0.17 | 0.00585 | -0.043 | -29.09
-3 | -0.11 | 0.00576 | -0.044 | -19.048
-2.5 | -0.048 | 0.0056 | -0.045 | -8.64
-2 | 0.013 | 0.00578 | -0.046 | 2.308
-1.5 | 0.075 | 0.00575 | -0.047 | 13.088
-1 | 0.137 | 0.00579 | -0.048 | 23.729
-0.5 | 0.2 | 0.0056 | -0.049 | 35.684
0 | 0.262 | 0.00553 | -0.05 | 47.353
0.5 | 0.324 | 0.00532 | -0.051 | 60.867
1 | 0.386 | 0.00535 | -0.052 | 72.002
1.5 | 0.447 | 0.00546 | -0.054 | 81.956
2 | 0.507 | 0.00512 | -0.055 | 99.008
2.5 | 0.568 | 0.00627 | -0.056 | 90.607
3 | 0.628 | 0.00612 | -0.057 | 102.644
3.5 | 0.687 | 0.00677 | -0.058 | 101.488
4 | 0.745 | 0.00702 | -0.059 | 106.13
4.5 | 0.801 | 0.00731 | -0.059 | 109.588
5 | 0.856 | 0.00763 | -0.06 | 112.165
5.5 | 0.908 | 0.00798 | -0.061 | 113.764
6 | 0.958 | 0.00837 | -0.062 | 114.499
6.5 | 1.004 | 0.00874 | -0.063 | 114.859
7 | 1.043 | 0.00914 | -0.064 | 114.116
7.5 | 1.077 | 0.00956 | -0.065 | 112.678
8 | 1.104 | 0.01002 | -0.066 | 110.139
8.5 | 1.123 | 0.01056 | -0.067 | 106.342
9 | 1.134 | 0.01108 | -0.068 | 102.329
9.5 | 1.135 | 0.01185 | -0.069 | 95.728
10 | 1.126 | 0.0124 | -0.07 | 90.849
10.5 | 1.107 | 0.0134 | -0.071 | 82.588
11 | 1.078 | 0.01428 | -0.072 | 75.475
11.5 | 1.038 | 0.01516 | -0.072 | 68.475
12 | 0.983 | 0.01743 | -0.073 | 56.381
12.5 | 0.884 | 0.02822 | -0.069 | 31.313
13 | 0.725 | 0.08002 | -0.047 | 9.057
13.5 | 0.65 | 0.08852 | -0.044 | 7.344
14 | 0.573 | 0.09507 | -0.044 | 6.028
14.5 | 0.491 | 0.10147 | -0.043 | 4.842

## 134. Re 16M Mach 0.25 (2)
BIGFOIL.COM POLAR EXPORT
NACA67-312 a=0.6
NACA67-312 a=0.6 |  |  |  | Cl Max: | 1.6456 | at alpha= | 17.5 | deg
XFOIL ncrit=9 |  |  |  | L/D Max: | 114.478 | at alpha= | 7.5 | deg
Re: | 16000000 |  |  | Cd Min: | 0.20189 | at alpha= | -20 | deg
Mach: | 0.25 |  |  | Cl=0 at alpha= | -2.3954 | deg
|  |  |  | @ Cl=0.1, Cd= | 0.0043457
|  |  |  | @ Cl=0.4, Cd= | 0.0052497
|  |  |  | @ Cl=0.6, Cd= | 0.0059274
alpha (deg) | Cl | Cd | Cm | Cl/Cd
-20 | -0.5761 | 0.20189 | -0.0201 | -2.8535
-19.5 | -0.5751 | 0.19056 | -0.0256 | -3.0179
-19 | -0.5539 | 0.18574 | -0.0294 | -2.9821
-18.5 | -1.1691 | 0.06285 | -0.1099 | -18.6014
-18 | -1.2429 | 0.04481 | -0.1246 | -27.7371
-17.5 | -1.2922 | 0.03584 | -0.1264 | -36.0547
-17 | -1.3168 | 0.03064 | -0.1228 | -42.9765
-16.5 | -1.3499 | 0.02569 | -0.1161 | -52.5457
-16 | -1.34 | 0.0234 | -0.1101 | -57.265
-15.5 | -1.3247 | 0.02147 | -0.1037 | -61.7
-15 | -1.3089 | 0.01963 | -0.0968 | -66.6786
-14.5 | -1.2936 | 0.0179 | -0.0892 | -72.2682
-14 | -1.266 | 0.0168 | -0.0825 | -75.3571
-13.5 | -1.2287 | 0.01538 | -0.0778 | -79.8895
-13 | -1.1919 | 0.01365 | -0.0732 | -87.3187
-12.5 | -1.1474 | 0.01233 | -0.0695 | -93.0576
-12 | -1.099 | 0.01123 | -0.0665 | -97.8629
-11.5 | -1.0462 | 0.01047 | -0.0642 | -99.9236
-11 | -0.9915 | 0.00985 | -0.0624 | -100.6599
-10.5 | -0.9348 | 0.00939 | -0.0611 | -99.5527
-10 | -0.8788 | 0.00886 | -0.0597 | -99.1874
-9.5 | -0.8224 | 0.00837 | -0.0586 | -98.2557
-9 | -0.7644 | 0.00805 | -0.0579 | -94.9565
-7.5 | -0.5933 | 0.00689 | -0.0559 | -86.1103
-7 | -0.5367 | 0.00648 | -0.0553 | -82.8241
-6.5 | -0.4793 | 0.00614 | -0.055 | -78.0619
-6 | -0.4216 | 0.00583 | -0.0549 | -72.3156
-5.5 | -0.3635 | 0.00558 | -0.0549 | -65.1434
-5 | -0.3049 | 0.00538 | -0.055 | -56.6729
-4.5 | -0.2462 | 0.0052 | -0.0553 | -47.3462
-4 | -0.1879 | 0.005 | -0.0556 | -37.58
-3.5 | -0.1295 | 0.00482 | -0.0559 | -26.8672
-3 | -0.071 | 0.00462 | -0.0563 | -15.368
-2.5 | -0.0123 | 0.00452 | -0.0567 | -2.7212
-2 | 0.0465 | 0.00441 | -0.0573 | 10.5442
-1.5 | 0.1047 | 0.00434 | -0.0577 | 24.1244
-1 | 0.1624 | 0.00429 | -0.0581 | 37.8555
-0.5 | 0.2172 | 0.00423 | -0.0579 | 51.3475
0 | 0.2675 | 0.00448 | -0.0569 | 59.7098
1.5 | 0.399 | 0.00526 | -0.0502 | 75.8555
2 | 0.4427 | 0.00481 | -0.048 | 92.0374
2.5 | 0.4921 | 0.00514 | -0.0467 | 95.7393
3 | 0.5413 | 0.00548 | -0.0453 | 98.7774
3.5 | 0.589 | 0.00587 | -0.0435 | 100.3407
4 | 0.6388 | 0.00613 | -0.0422 | 104.2088
4.5 | 0.6894 | 0.00637 | -0.041 | 108.2261
5 | 0.7318 | 0.00659 | -0.0379 | 111.047
5.5 | 0.775 | 0.00688 | -0.0351 | 112.6453
6 | 0.8193 | 0.00722 | -0.0326 | 113.4765
6.5 | 0.8636 | 0.00758 | -0.0301 | 113.9314
7 | 0.908 | 0.00795 | -0.0276 | 114.2138
7.5 | 0.9536 | 0.00833 | -0.0253 | 114.4778
8 | 0.9972 | 0.00878 | -0.0227 | 113.5763
8.5 | 1.0429 | 0.00919 | -0.0205 | 113.482
9 | 1.087 | 0.00966 | -0.018 | 112.5259
9.5 | 1.1299 | 0.01021 | -0.0153 | 110.666
10 | 1.1726 | 0.01078 | -0.0125 | 108.7755
10.5 | 1.2159 | 0.01136 | -0.0099 | 107.0335
11 | 1.256 | 0.01209 | -0.0067 | 103.8875
11.5 | 1.2965 | 0.01283 | -0.0036 | 101.0522
12 | 1.336 | 0.01363 | -0.0004 | 98.0191
12.5 | 1.3743 | 0.01451 | 0.003 | 94.714
13 | 1.4111 | 0.01547 | 0.0066 | 91.2153
13.5 | 1.4455 | 0.0165 | 0.0105 | 87.6061
14.5 | 1.5382 | 0.01952 | 0.0124 | 78.8012
15 | 1.5727 | 0.02124 | 0.0154 | 74.0443
15.5 | 1.5961 | 0.02305 | 0.0202 | 69.2451
16 | 1.6114 | 0.0255 | 0.0256 | 63.1922
16.5 | 1.6298 | 0.02779 | 0.0302 | 58.647
17 | 1.6427 | 0.03075 | 0.0347 | 53.4211
17.5 | 1.6456 | 0.03465 | 0.0392 | 47.4921
18 | 1.6384 | 0.03968 | 0.0432 | 41.2903
18.5 | 1.6257 | 0.04576 | 0.046 | 35.5267
19 | 1.6087 | 0.05291 | 0.0473 | 30.4045
19.5 | 1.579 | 0.06232 | 0.0463 | 25.337
20 | 1.5318 | 0.07502 | 0.0419 | 20.4186

## 135. Re 16M Mach 0.50 (1)
BIGFOIL.COM POLAR EXPORT
NACA67-312 a=0.6
NACA67-312 a=0.6 |  |  |  | Cl Max: | 1.191 | at alpha= | 20 | deg
JavaFoil+Calcfoil stall+Eppler ext transition |  |  |  | L/D Max: | 106.273 | at alpha= | 4.5 | deg
Re: | 16000000 |  |  | Cd Min: | 0.00494 | at alpha= | -0.5 | deg
Mach: | 0.5 |  |  | Cl=0 at alpha= | -2.1087 | deg
|  |  |  | @ Cl=0.1, Cd= | 0.0053514
|  |  |  | @ Cl=0.4, Cd= | 0.006156
|  |  |  | @ Cl=0.6, Cd= | 0.006474
alpha (deg) | Cl | Cd | Cm | Cl/Cd
-20 | -0.974 | 0.17428 | -0.008 | -5.588
-19.5 | -0.949 | 0.16019 | -0.009 | -5.926
-19 | -0.923 | 0.14811 | -0.009 | -6.232
-18.5 | -0.895 | 0.14292 | -0.01 | -6.263
-18 | -0.868 | 0.1386 | -0.01 | -6.261
-17.5 | -0.84 | 0.13256 | -0.011 | -6.34
-17 | -0.815 | 0.12326 | -0.011 | -6.61
-16.5 | -0.788 | 0.1177 | -0.012 | -6.692
-16 | -0.762 | 0.10985 | -0.012 | -6.934
-15.5 | -0.734 | 0.10569 | -0.013 | -6.941
-15 | -0.71 | 0.09431 | -0.014 | -7.531
-14.5 | -0.688 | 0.0844 | -0.016 | -8.148
-14 | -0.671 | 0.07031 | -0.018 | -9.547
-13.5 | -0.733 | 0.01865 | -0.025 | -39.326
-13 | -0.597 | 0.08683 | -0.015 | -6.871
-12.5 | -0.57 | 0.07931 | -0.016 | -7.19
-12 | -0.546 | 0.07111 | -0.017 | -7.677
-11.5 | -0.525 | 0.06096 | -0.02 | -8.613
-11 | -0.585 | 0.01293 | -0.031 | -45.268
-10.5 | -0.56 | 0.01086 | -0.032 | -51.586
-10 | -0.432 | 0.06655 | -0.017 | -6.489
-9.5 | -0.406 | 0.05863 | -0.018 | -6.921
-9 | -0.38 | 0.05327 | -0.02 | -7.125
-8.5 | -0.355 | 0.04756 | -0.022 | -7.457
-8 | -0.323 | 0.05372 | -0.018 | -6.005
-7.5 | -0.295 | 0.05139 | -0.018 | -5.736
-7 | -0.276 | 0.03622 | -0.027 | -7.616
-6.5 | -0.298 | 0.00642 | -0.041 | -46.369
-6 | -0.435 | 0.00668 | -0.043 | -65.058
-5.5 | -0.412 | 0.00639 | -0.044 | -64.47
-5 | -0.368 | 0.00661 | -0.045 | -55.684
-4.5 | -0.313 | 0.00622 | -0.046 | -50.374
-4 | -0.253 | 0.00601 | -0.047 | -42.074
-3.5 | -0.188 | 0.00568 | -0.048 | -33.194
-3 | -0.122 | 0.00547 | -0.049 | -22.269
-2.5 | -0.054 | 0.00535 | -0.051 | -10.081
-2 | 0.015 | 0.00534 | -0.052 | 2.79
-1.5 | 0.084 | 0.00534 | -0.053 | 15.755
-1 | 0.154 | 0.00539 | -0.054 | 28.488
-0.5 | 0.223 | 0.00494 | -0.055 | 45.196
0 | 0.292 | 0.00596 | -0.056 | 48.938
0.5 | 0.361 | 0.00607 | -0.057 | 59.391
1 | 0.429 | 0.00622 | -0.058 | 69.008
1.5 | 0.498 | 0.00633 | -0.06 | 78.655
2 | 0.564 | 0.00656 | -0.061 | 85.95
2.5 | 0.631 | 0.0064 | -0.062 | 98.703
3 | 0.697 | 0.00713 | -0.063 | 97.753
3.5 | 0.762 | 0.00755 | -0.064 | 100.951
4 | 0.824 | 0.00788 | -0.065 | 104.514
4.5 | 0.883 | 0.00831 | -0.066 | 106.273
5 | 0.937 | 0.00886 | -0.067 | 105.854
5.5 | 0.985 | 0.00933 | -0.068 | 105.66
6 | 1.024 | 0.00992 | -0.07 | 103.229
6.5 | 1.04 | 0.01055 | -0.071 | 98.513
7 | 1.004 | 0.01134 | -0.072 | 88.563
7.5 | 0.638 | 0.01286 | -0.072 | 49.623
8 | 0.672 | 0.01287 | -0.074 | 52.189
8.5 | 0.702 | 0.01427 | -0.075 | 49.224
9 | 0.604 | 0.06038 | -0.037 | 9.996
9.5 | 0.767 | 0.01491 | -0.077 | 51.456
10 | 0.794 | 0.01691 | -0.077 | 46.958
10.5 | 0.685 | 0.07166 | -0.041 | 9.557
11 | 0.862 | 0.01662 | -0.08 | 51.891
11.5 | 0.89 | 0.01865 | -0.08 | 47.715
12 | 0.827 | 0.04699 | -0.069 | 17.604
12.5 | 0.795 | 0.08435 | -0.048 | 9.428
13 | 0.984 | 0.02004 | -0.083 | 49.131
13.5 | 1.004 | 0.02403 | -0.083 | 41.782
14 | 0.892 | 0.08308 | -0.059 | 10.733
14.5 | 0.908 | 0.09674 | -0.056 | 9.39
15 | 0.94 | 0.09724 | -0.059 | 9.67
15.5 | 0.953 | 0.11657 | -0.052 | 8.178
16 | 0.98 | 0.12203 | -0.054 | 8.03
16.5 | 1.009 | 0.12706 | -0.056 | 7.945
17 | 1.038 | 0.13068 | -0.058 | 7.942
17.5 | 1.058 | 0.14792 | -0.056 | 7.156
18 | 1.086 | 0.1537 | -0.058 | 7.066
18.5 | 1.113 | 0.1599 | -0.059 | 6.96
19 | 1.142 | 0.16335 | -0.061 | 6.989
19.5 | 1.168 | 0.17029 | -0.062 | 6.859
20 | 1.191 | 0.18561 | -0.062 | 6.416

## 136. Re 16M Mach 0.50 (2)
BIGFOIL.COM POLAR EXPORT
NACA67-312 a=0.6
NACA67-312 a=0.6 |  |  |  | Cl Max: | 1.14 | at alpha= | 9.5 | deg
XFOIL ncrit=9 |  |  |  | L/D Max: | 95.6142 | at alpha= | 6 | deg
Re: | 16000000 |  |  | Cd Min: | 0.10869 | at alpha= | 14 | deg
Mach: | 0.5 |  |  | Cl=0 at alpha= | -2.4857 | deg
|  |  |  | @ Cl=0.1, Cd= | 0.0044175
|  |  |  | @ Cl=0.4, Cd= | 0.0050039
|  |  |  | @ Cl=0.6, Cd= | 0.0067065
alpha (deg) | Cl | Cd | Cm | Cl/Cd
-12 | -0.3477 | 0.09719 | -0.095 | -3.5775
-11.5 | -0.3434 | 0.08894 | -0.0997 | -3.861
-11 | -0.354 | 0.07889 | -0.1054 | -4.4873
-10.5 | -0.3709 | 0.06863 | -0.1114 | -5.4043
-10 | -0.3883 | 0.05838 | -0.1183 | -6.6513
-9.5 | -0.4024 | 0.04876 | -0.1264 | -8.2527
-9 | -0.4436 | 0.04083 | -0.1252 | -10.8646
-8.5 | -0.4859 | 0.03516 | -0.1165 | -13.8197
-8 | -0.5231 | 0.02859 | -0.1061 | -18.2966
-7.5 | -0.5476 | 0.02104 | -0.0959 | -26.0266
-7 | -0.5683 | 0.01254 | -0.0847 | -45.319
-6.5 | -0.5307 | 0.00837 | -0.0785 | -63.405
-6 | -0.4711 | 0.00689 | -0.0745 | -68.3745
-5.5 | -0.4059 | 0.00619 | -0.0718 | -65.5735
-5 | -0.3385 | 0.00578 | -0.07 | -58.564
-4.5 | -0.2706 | 0.00549 | -0.0688 | -49.2896
-4 | -0.2025 | 0.00526 | -0.0682 | -38.4981
-3.5 | -0.1351 | 0.00501 | -0.0678 | -26.9661
-3 | -0.0681 | 0.0048 | -0.0676 | -14.1875
-2.5 | -0.0019 | 0.00461 | -0.0676 | -0.41215
-2 | 0.0647 | 0.00446 | -0.0678 | 14.5067
-1.5 | 0.1311 | 0.00438 | -0.0681 | 29.9315
-1 | 0.1965 | 0.00429 | -0.0684 | 45.8042
-0.5 | 0.2589 | 0.00419 | -0.0681 | 61.79
0 | 0.3185 | 0.00419 | -0.0674 | 76.0143
0.5 | 0.3658 | 0.00459 | -0.0642 | 79.695
1.5 | 0.4319 | 0.00539 | -0.0522 | 80.1299
2.5 | 0.4954 | 0.00538 | -0.0389 | 92.0818
3 | 0.5348 | 0.00588 | -0.0338 | 90.9524
3.5 | 0.5743 | 0.00647 | -0.0287 | 88.7635
4 | 0.6232 | 0.00692 | -0.0254 | 90.0578
4.5 | 0.6761 | 0.00731 | -0.0228 | 92.4897
5 | 0.7289 | 0.00772 | -0.0199 | 94.4171
5.5 | 0.7805 | 0.00819 | -0.0167 | 95.2991
6 | 0.8328 | 0.00871 | -0.0134 | 95.6142
6.5 | 0.8848 | 0.00928 | -0.0099 | 95.3448
7 | 0.937 | 0.00988 | -0.0061 | 94.8381
7.5 | 0.9901 | 0.01052 | -0.0021 | 94.116
8 | 1.0419 | 0.01126 | 0.0025 | 92.5311
8.5 | 1.0928 | 0.01214 | 0.0076 | 90.0165
9 | 1.1312 | 0.01364 | 0.015 | 82.9326
9.5 | 1.14 | 0.01696 | 0.0254 | 67.217
10 | 1.1225 | 0.0231 | 0.0362 | 48.5931
10.5 | 1.0903 | 0.02976 | 0.0457 | 36.6364
11 | 1.0535 | 0.03682 | 0.0531 | 28.6122
11.5 | 1.0108 | 0.04518 | 0.0574 | 22.3727
12 | 0.9727 | 0.05466 | 0.0578 | 17.7955
12.5 | 0.9337 | 0.06625 | 0.0538 | 14.0936
13 | 0.9048 | 0.07888 | 0.0464 | 11.4706
13.5 | 0.8913 | 0.09432 | 0.0337 | 9.4497
14 | 0.8814 | 0.10869 | 0.0243 | 8.1093

## 137. Re 18M Mach 0.00 (1)
BIGFOIL.COM POLAR EXPORT
NACA67-312 a=0.6
NACA67-312 a=0.6 |  |  |  | Cl Max: | 1.191 | at alpha= | 11 | deg
JavaFoil+Calcfoil stall+Eppler ext transition |  |  |  | L/D Max: | 120.328 | at alpha= | 7 | deg
Re: | 18000000 |  |  | Cd Min: | 0.00547 | at alpha= | 1.5 | deg
Mach: | 0 |  |  | Cl=0 at alpha= | -2.1083 | deg
|  |  |  | @ Cl=0.1, Cd= | 0.0058545
|  |  |  | @ Cl=0.4, Cd= | 0.0056154
|  |  |  | @ Cl=0.6, Cd= | 0.0057338
alpha (deg) | Cl | Cd | Cm | Cl/Cd
-16.5 | -0.559 | 0.11739 | -0.009 | -4.763
-16 | -0.58 | 0.11142 | -0.01 | -5.206
-15.5 | -0.601 | 0.1054 | -0.01 | -5.698
-15 | -0.62 | 0.0992 | -0.011 | -6.249
-14.5 | -0.639 | 0.0907 | -0.012 | -7.044
-14 | -0.657 | 0.08237 | -0.013 | -7.979
-13.5 | -0.671 | 0.0765 | -0.014 | -8.776
-13 | -0.691 | 0.06115 | -0.017 | -11.296
-12.5 | -0.682 | 0.06587 | -0.016 | -10.355
-12 | -0.807 | 0.01139 | -0.025 | -70.912
-11.5 | -0.81 | 0.00985 | -0.026 | -82.207
-11 | -0.795 | 0.00962 | -0.027 | -82.682
-10.5 | -0.78 | 0.00883 | -0.028 | -88.373
-10 | -0.759 | 0.00693 | -0.029 | -109.483
-9.5 | -0.732 | 0.00724 | -0.03 | -101.16
-9 | -0.702 | 0.00755 | -0.031 | -92.884
-8.5 | -0.667 | 0.00776 | -0.032 | -85.907
-8 | -0.628 | 0.00753 | -0.033 | -83.383
-7.5 | -0.586 | 0.00729 | -0.034 | -80.398
-7 | -0.541 | 0.00695 | -0.035 | -77.876
-6.5 | -0.493 | 0.00674 | -0.036 | -73.181
-6 | -0.443 | 0.00648 | -0.037 | -68.342
-5.5 | -0.39 | 0.00635 | -0.038 | -61.438
-5 | -0.336 | 0.0062 | -0.039 | -54.179
-4.5 | -0.28 | 0.00602 | -0.04 | -46.554
-4 | -0.223 | 0.00581 | -0.041 | -38.39
-3.5 | -0.165 | 0.00571 | -0.042 | -28.942
-3 | -0.106 | 0.00564 | -0.043 | -18.86
-2.5 | -0.047 | 0.00588 | -0.044 | -7.973
-2 | 0.013 | 0.00587 | -0.045 | 2.203
-1.5 | 0.073 | 0.00585 | -0.046 | 12.48
-1 | 0.133 | 0.00586 | -0.047 | 22.704
-0.5 | 0.194 | 0.00556 | -0.048 | 34.833
0 | 0.254 | 0.00561 | -0.049 | 45.152
0.5 | 0.314 | 0.00573 | -0.05 | 54.707
1 | 0.374 | 0.00573 | -0.051 | 65.236
1.5 | 0.433 | 0.00547 | -0.052 | 79.234
2 | 0.492 | 0.00559 | -0.053 | 87.904
2.5 | 0.551 | 0.0057 | -0.054 | 96.539
3 | 0.609 | 0.00574 | -0.055 | 106.126
3.5 | 0.667 | 0.00644 | -0.056 | 103.461
4 | 0.723 | 0.00669 | -0.057 | 108.087
4.5 | 0.778 | 0.00694 | -0.058 | 112.227
5 | 0.832 | 0.00723 | -0.059 | 115.093
5.5 | 0.885 | 0.00757 | -0.06 | 116.908
6 | 0.935 | 0.00787 | -0.061 | 118.86
6.5 | 0.982 | 0.00819 | -0.062 | 119.899
7 | 1.025 | 0.00851 | -0.062 | 120.328
7.5 | 1.063 | 0.00889 | -0.063 | 119.622
8 | 1.097 | 0.00925 | -0.064 | 118.645
8.5 | 1.127 | 0.00967 | -0.065 | 116.482
9 | 1.151 | 0.01011 | -0.066 | 113.815
9.5 | 1.169 | 0.01064 | -0.067 | 109.952
10 | 1.182 | 0.01127 | -0.068 | 104.914
10.5 | 1.19 | 0.01184 | -0.069 | 100.504
11 | 1.191 | 0.01237 | -0.07 | 96.337
11.5 | 1.187 | 0.01303 | -0.07 | 91.133
12 | 1.178 | 0.01383 | -0.071 | 85.225
12.5 | 1.164 | 0.0146 | -0.072 | 79.743
13 | 1.144 | 0.01548 | -0.073 | 73.908
13.5 | 1.11 | 0.01695 | -0.073 | 65.514
14 | 1.075 | 0.01818 | -0.074 | 59.14
14.5 | 1.031 | 0.02057 | -0.074 | 50.14
15 | 0.98 | 0.02529 | -0.074 | 38.745
15.5 | 0.843 | 0.07296 | -0.06 | 11.549
16 | 0.786 | 0.09457 | -0.054 | 8.31

## 138. Re 18M Mach 0.00 (2)
BIGFOIL.COM POLAR EXPORT
NACA67-312 a=0.6
NACA67-312 a=0.6 |  |  |  | Cl Max: | 1.7671 | at alpha= | 20 | deg
XFOIL ncrit=9 |  |  |  | L/D Max: | 122.839 | at alpha= | 7.5 | deg
Re: | 18000000 |  |  | Cd Min: | 0.03353 | at alpha= | 20 | deg
Mach: | 0 |  |  | Cl=0 at alpha= | -2.3659 | deg
|  |  |  | @ Cl=0.1, Cd= | 0.0043215
|  |  |  | @ Cl=0.4, Cd= | 0.0053335
|  |  |  | @ Cl=0.6, Cd= | 0.0057626
alpha (deg) | Cl | Cd | Cm | Cl/Cd
-20 | -1.6122 | 0.02151 | -0.0897 | -74.9512
-19.5 | -1.595 | 0.02005 | -0.086 | -79.5511
-19 | -1.576 | 0.01875 | -0.0821 | -84.0533
-18.5 | -1.553 | 0.01764 | -0.0784 | -88.0385
-17.5 | -1.5004 | 0.0158 | -0.071 | -94.962
-17 | -1.4716 | 0.01506 | -0.0673 | -97.7158
-16.5 | -1.4433 | 0.01434 | -0.0633 | -100.6485
-16 | -1.4115 | 0.01372 | -0.0597 | -102.879
-15.5 | -1.3713 | 0.01309 | -0.0577 | -104.7594
-15 | -1.329 | 0.01248 | -0.0561 | -106.4904
-14.5 | -1.2849 | 0.01191 | -0.0547 | -107.8841
-14 | -1.2392 | 0.01137 | -0.0536 | -108.9886
-13.5 | -1.1935 | 0.01074 | -0.0525 | -111.1266
-13 | -1.1467 | 0.01016 | -0.0515 | -112.8642
-12.5 | -1.0983 | 0.00966 | -0.0508 | -113.6957
-12 | -1.0486 | 0.00922 | -0.0503 | -113.731
-11.5 | -0.9978 | 0.00884 | -0.0499 | -112.8733
-11 | -0.9461 | 0.00849 | -0.0497 | -111.437
-10.5 | -0.8938 | 0.00817 | -0.0496 | -109.4002
-10 | -0.8412 | 0.00783 | -0.0495 | -107.433
-9.5 | -0.788 | 0.00754 | -0.0495 | -104.5093
-9 | -0.7341 | 0.00728 | -0.0497 | -100.8379
-8.5 | -0.6804 | 0.00699 | -0.0497 | -97.3391
-8 | -0.6265 | 0.0067 | -0.0498 | -93.5075
-7 | -0.5179 | 0.00613 | -0.0501 | -84.4861
-6.5 | -0.4633 | 0.00584 | -0.0503 | -79.3322
-6 | -0.4084 | 0.00556 | -0.0505 | -73.4532
-5.5 | -0.3526 | 0.00537 | -0.051 | -65.6611
-5 | -0.2965 | 0.0052 | -0.0514 | -57.0192
-4.5 | -0.2403 | 0.00503 | -0.0519 | -47.7734
-4 | -0.1844 | 0.00485 | -0.0523 | -38.0206
-3.5 | -0.128 | 0.00467 | -0.0528 | -27.409
-3 | -0.0719 | 0.00453 | -0.0533 | -15.872
-2.5 | -0.0151 | 0.00442 | -0.0539 | -3.4163
-2 | 0.0412 | 0.00435 | -0.0544 | 9.4713
-1.5 | 0.0972 | 0.00432 | -0.0549 | 22.5
-1 | 0.152 | 0.00435 | -0.0551 | 34.9425
-0.5 | 0.2039 | 0.00442 | -0.0548 | 46.1312
0 | 0.2517 | 0.00475 | -0.0537 | 52.9895
0.5 | 0.3001 | 0.00502 | -0.0527 | 59.7809
1.5 | 0.3894 | 0.00537 | -0.0494 | 72.514
2.5 | 0.4823 | 0.00505 | -0.0468 | 95.505
3 | 0.5319 | 0.00537 | -0.046 | 99.0503
3.5 | 0.5813 | 0.00567 | -0.0451 | 102.522
4 | 0.6318 | 0.00592 | -0.0445 | 106.723
4.5 | 0.6829 | 0.00612 | -0.044 | 111.585
5 | 0.7327 | 0.00637 | -0.0432 | 115.0235
5.5 | 0.7815 | 0.00661 | -0.0423 | 118.23
6 | 0.829 | 0.00688 | -0.0411 | 120.4942
6.5 | 0.87 | 0.00713 | -0.0385 | 122.0196
7 | 0.9099 | 0.00746 | -0.0357 | 121.9705
7.5 | 0.952 | 0.00775 | -0.0335 | 122.8387
8 | 0.9934 | 0.00813 | -0.0312 | 122.1894
8.5 | 1.0362 | 0.00848 | -0.0293 | 122.1934
9 | 1.0783 | 0.00884 | -0.0273 | 121.9796
9.5 | 1.1202 | 0.00925 | -0.0254 | 121.1027
10 | 1.1599 | 0.00972 | -0.0231 | 119.3313
10.5 | 1.2007 | 0.0102 | -0.0211 | 117.7157
11 | 1.2408 | 0.01067 | -0.019 | 116.2887
11.5 | 1.2808 | 0.01119 | -0.017 | 114.4593
12 | 1.3177 | 0.0118 | -0.0146 | 111.6695
12.5 | 1.3539 | 0.01252 | -0.0121 | 108.139
13 | 1.3903 | 0.01316 | -0.0097 | 105.6459
13.5 | 1.4261 | 0.01385 | -0.0074 | 102.9675
14 | 1.4601 | 0.01459 | -0.0048 | 100.0754
14.5 | 1.4956 | 0.01534 | -0.0027 | 97.4967
15 | 1.5549 | 0.01643 | -0.0062 | 94.6379
15.5 | 1.6086 | 0.01786 | -0.009 | 90.0672
16.5 | 1.6313 | 0.02008 | 0.0038 | 81.24
17 | 1.6572 | 0.0214 | 0.0067 | 77.4393
17.5 | 1.6809 | 0.02287 | 0.0096 | 73.498
18 | 1.7044 | 0.02441 | 0.0123 | 69.8238
18.5 | 1.7251 | 0.02617 | 0.0151 | 65.919
19 | 1.7443 | 0.02816 | 0.0177 | 61.9425
19.5 | 1.7608 | 0.03042 | 0.0203 | 57.883
20 | 1.7671 | 0.03353 | 0.0234 | 52.7021

## 139. Re 18M Mach 0.10 (1)
BIGFOIL.COM POLAR EXPORT
NACA67-312 a=0.6
NACA67-312 a=0.6 |  |  |  | Cl Max: | 1.181 | at alpha= | 10.5 | deg
JavaFoil+Calcfoil stall+Eppler ext transition |  |  |  | L/D Max: | 119.861 | at alpha= | 7 | deg
Re: | 18000000 |  |  | Cd Min: | 0.00529 | at alpha= | 3 | deg
Mach: | 0.1 |  |  | Cl=0 at alpha= | -2.1083 | deg
|  |  |  | @ Cl=0.1, Cd= | 0.005841
|  |  |  | @ Cl=0.4, Cd= | 0.0056275
|  |  |  | @ Cl=0.6, Cd= | 0.0053714
alpha (deg) | Cl | Cd | Cm | Cl/Cd
-16.5 | -0.517 | 0.11984 | -0.009 | -4.31
-16 | -0.541 | 0.11218 | -0.01 | -4.819
-15.5 | -0.564 | 0.10603 | -0.01 | -5.323
-15 | -0.587 | 0.10091 | -0.011 | -5.814
-14.5 | -0.609 | 0.09277 | -0.012 | -6.566
-14 | -0.631 | 0.08431 | -0.013 | -7.482
-13.5 | -0.648 | 0.0788 | -0.014 | -8.218
-13 | -0.66 | 0.07063 | -0.015 | -9.35
-12.5 | -0.664 | 0.06838 | -0.016 | -9.708
-12 | -0.735 | 0.02574 | -0.023 | -28.562
-11.5 | -0.796 | 0.01021 | -0.026 | -78.017
-11 | -0.783 | 0.01002 | -0.027 | -78.198
-10.5 | -0.772 | 0.00897 | -0.028 | -86.134
-10 | -0.753 | 0.00847 | -0.029 | -88.885
-9.5 | -0.729 | 0.0073 | -0.03 | -99.814
-9 | -0.7 | 0.00762 | -0.031 | -91.863
-8.5 | -0.666 | 0.00728 | -0.032 | -91.533
-8 | -0.628 | 0.00752 | -0.033 | -83.505
-7.5 | -0.587 | 0.0073 | -0.034 | -80.345
-7 | -0.542 | 0.00706 | -0.035 | -76.826
-6.5 | -0.495 | 0.00681 | -0.036 | -72.596
-6 | -0.444 | 0.00656 | -0.037 | -67.74
-5.5 | -0.392 | 0.00643 | -0.038 | -60.968
-5 | -0.338 | 0.00621 | -0.039 | -54.366
-4.5 | -0.282 | 0.00602 | -0.04 | -46.749
-4 | -0.224 | 0.00587 | -0.041 | -38.221
-3.5 | -0.166 | 0.00569 | -0.042 | -29.182
-3 | -0.107 | 0.00571 | -0.043 | -18.71
-2.5 | -0.047 | 0.00588 | -0.044 | -8.004
-2 | 0.013 | 0.00584 | -0.045 | 2.225
-1.5 | 0.073 | 0.00581 | -0.046 | 12.612
-1 | 0.134 | 0.00588 | -0.047 | 22.745
-0.5 | 0.195 | 0.0056 | -0.048 | 34.723
0 | 0.255 | 0.00566 | -0.049 | 45.002
0.5 | 0.315 | 0.0057 | -0.05 | 55.29
1 | 0.375 | 0.00573 | -0.051 | 65.525
1.5 | 0.436 | 0.00548 | -0.052 | 79.499
2 | 0.494 | 0.00559 | -0.053 | 88.359
2.5 | 0.553 | 0.00569 | -0.054 | 97.286
3 | 0.612 | 0.00529 | -0.055 | 115.777
3.5 | 0.67 | 0.0065 | -0.056 | 102.968
4 | 0.726 | 0.00671 | -0.057 | 108.278
4.5 | 0.782 | 0.00696 | -0.058 | 112.348
5 | 0.836 | 0.00726 | -0.059 | 115.119
5.5 | 0.888 | 0.00761 | -0.06 | 116.745
6 | 0.939 | 0.00794 | -0.061 | 118.247
6.5 | 0.986 | 0.00825 | -0.062 | 119.522
7 | 1.028 | 0.00858 | -0.063 | 119.861
7.5 | 1.066 | 0.00898 | -0.064 | 118.732
8 | 1.099 | 0.00936 | -0.065 | 117.415
8.5 | 1.127 | 0.00976 | -0.066 | 115.519
9 | 1.15 | 0.01023 | -0.066 | 112.43
9.5 | 1.167 | 0.01075 | -0.067 | 108.539
10 | 1.177 | 0.01139 | -0.068 | 103.367
10.5 | 1.181 | 0.01202 | -0.069 | 98.259
11 | 1.18 | 0.01252 | -0.07 | 94.259
11.5 | 1.172 | 0.01333 | -0.071 | 87.895
12 | 1.159 | 0.01404 | -0.072 | 82.542
12.5 | 1.14 | 0.01502 | -0.072 | 75.889
13 | 1.114 | 0.01606 | -0.073 | 69.356
13.5 | 1.074 | 0.0177 | -0.074 | 60.692
14 | 1.031 | 0.01952 | -0.074 | 52.807
14.5 | 0.978 | 0.0233 | -0.074 | 41.984
15 | 0.828 | 0.07363 | -0.058 | 11.247
15.5 | 0.769 | 0.09478 | -0.052 | 8.111

## 140. Re 18M Mach 0.10 (2)
BIGFOIL.COM POLAR EXPORT
NACA67-312 a=0.6
NACA67-312 a=0.6 |  |  |  | Cl Max: | 1.7581 | at alpha= | 19.5 | deg
XFOIL ncrit=9 |  |  |  | L/D Max: | 122.023 | at alpha= | 7.5 | deg
Re: | 18000000 |  |  | Cd Min: | 0.03711 | at alpha= | 20 | deg
Mach: | 0.1 |  |  | Cl=0 at alpha= | -2.3695 | deg
|  |  |  | @ Cl=0.1, Cd= | 0.0043207
|  |  |  | @ Cl=0.4, Cd= | 0.0053493
|  |  |  | @ Cl=0.6, Cd= | 0.0057735
alpha (deg) | Cl | Cd | Cm | Cl/Cd
-20 | -1.5753 | 0.02526 | -0.101 | -62.3634
-19.5 | -1.5657 | 0.02316 | -0.097 | -67.6036
-19 | -1.5629 | 0.02082 | -0.0916 | -75.0672
-18.5 | -1.5504 | 0.01909 | -0.0866 | -81.2153
-18 | -1.5289 | 0.01784 | -0.0823 | -85.7007
-17.5 | -1.5035 | 0.01678 | -0.0782 | -89.6007
-17 | -1.4754 | 0.0159 | -0.0741 | -92.7925
-16.5 | -1.4471 | 0.01506 | -0.0698 | -96.089
-16 | -1.4187 | 0.01432 | -0.0652 | -99.0712
-15.5 | -1.3816 | 0.01364 | -0.0622 | -101.2903
-15 | -1.3397 | 0.01297 | -0.0601 | -103.2922
-14.5 | -1.2956 | 0.01233 | -0.0583 | -105.077
-14 | -1.2497 | 0.01173 | -0.0568 | -106.5388
-13 | -1.1558 | 0.01048 | -0.0542 | -110.2863
-12.5 | -1.107 | 0.00992 | -0.0532 | -111.5927
-12 | -1.0574 | 0.0094 | -0.0523 | -112.4894
-11.5 | -1.0061 | 0.00898 | -0.0517 | -112.0379
-11 | -0.9537 | 0.00861 | -0.0513 | -110.7666
-10.5 | -0.9007 | 0.00828 | -0.0511 | -108.7802
-10 | -0.8475 | 0.00792 | -0.0508 | -107.0076
-9.5 | -0.7937 | 0.00761 | -0.0507 | -104.297
-9 | -0.7392 | 0.00735 | -0.0507 | -100.5714
-8.5 | -0.685 | 0.00705 | -0.0507 | -97.1631
-8 | -0.6306 | 0.00676 | -0.0507 | -93.284
-7.5 | -0.576 | 0.00646 | -0.0507 | -89.1641
-7 | -0.521 | 0.00616 | -0.0508 | -84.5779
-6.5 | -0.4659 | 0.00587 | -0.051 | -79.3697
-6 | -0.4106 | 0.00559 | -0.0511 | -73.4526
-5.5 | -0.3545 | 0.00538 | -0.0515 | -65.8922
-4.5 | -0.2414 | 0.00504 | -0.0524 | -47.8968
-4 | -0.1851 | 0.00486 | -0.0528 | -38.0864
-3.5 | -0.1284 | 0.00467 | -0.0533 | -27.4946
-3 | -0.072 | 0.00454 | -0.0537 | -15.859
-2.5 | -0.0148 | 0.00442 | -0.0543 | -3.3484
-2 | 0.0419 | 0.00435 | -0.0548 | 9.6322
-1.5 | 0.0981 | 0.00432 | -0.0552 | 22.7083
-1 | 0.1534 | 0.00434 | -0.0555 | 35.3456
-0.5 | 0.2057 | 0.00439 | -0.0552 | 46.8565
0.5 | 0.3021 | 0.005 | -0.0531 | 60.42
1.5 | 0.3911 | 0.00538 | -0.0496 | 72.6952
2.5 | 0.484 | 0.00506 | -0.0468 | 95.6522
3 | 0.5338 | 0.00538 | -0.046 | 99.2193
3.5 | 0.5831 | 0.00569 | -0.045 | 102.478
4 | 0.6337 | 0.00594 | -0.0443 | 106.6835
4.5 | 0.6849 | 0.00614 | -0.0437 | 111.5472
5 | 0.7347 | 0.00639 | -0.0429 | 114.9765
5.5 | 0.7834 | 0.00664 | -0.0418 | 117.9819
6 | 0.8287 | 0.0069 | -0.04 | 120.1014
6.5 | 0.869 | 0.00717 | -0.0371 | 121.1994
7 | 0.91 | 0.0075 | -0.0345 | 121.3333
7.5 | 0.953 | 0.00781 | -0.0324 | 122.023
8 | 0.9947 | 0.0082 | -0.03 | 121.3049
8.5 | 1.0377 | 0.00855 | -0.028 | 121.3684
9 | 1.0808 | 0.00892 | -0.0261 | 121.1659
9.5 | 1.122 | 0.00937 | -0.0239 | 119.7439
10 | 1.163 | 0.00984 | -0.0217 | 118.1911
10.5 | 1.2036 | 0.01033 | -0.0195 | 116.515
11 | 1.2447 | 0.01082 | -0.0174 | 115.037
11.5 | 1.2839 | 0.01138 | -0.0151 | 112.8207
12 | 1.3216 | 0.01204 | -0.0126 | 109.7674
12.5 | 1.3579 | 0.01275 | -0.01 | 106.502
13 | 1.3956 | 0.01341 | -0.0076 | 104.0716
13.5 | 1.4305 | 0.01415 | -0.0049 | 101.0954
14 | 1.4637 | 0.01499 | -0.002 | 97.6451
14.5 | 1.5038 | 0.01581 | -0.0007 | 95.117
15 | 1.5629 | 0.01706 | -0.0039 | 91.612
16 | 1.6118 | 0.01968 | 0.0037 | 81.9004
16.5 | 1.6385 | 0.02089 | 0.0068 | 78.4347
17 | 1.6635 | 0.02225 | 0.0101 | 74.764
17.5 | 1.686 | 0.0239 | 0.0133 | 70.5439
18 | 1.7067 | 0.02566 | 0.0165 | 66.5121
18.5 | 1.7257 | 0.02769 | 0.0195 | 62.3221
19 | 1.7421 | 0.03002 | 0.0225 | 58.0313
19.5 | 1.7581 | 0.0325 | 0.0251 | 54.0954
20 | 1.749 | 0.03711 | 0.0289 | 47.1302

## 141. Re 18M Mach 0.25 (1)
BIGFOIL.COM POLAR EXPORT
NACA67-312 a=0.6
NACA67-312 a=0.6 |  |  |  | Cl Max: | 1.135 | at alpha= | 9.5 | deg
JavaFoil+Calcfoil stall+Eppler ext transition |  |  |  | L/D Max: | 117.038 | at alpha= | 6.5 | deg
Re: | 18000000 |  |  | Cd Min: | 0.00528 | at alpha= | 2 | deg
Mach: | 0.25 |  |  | Cl=0 at alpha= | -2.1066 | deg
|  |  |  | @ Cl=0.1, Cd= | 0.0059061
|  |  |  | @ Cl=0.4, Cd= | 0.0054529
|  |  |  | @ Cl=0.6, Cd= | 0.10101
alpha (deg) | Cl | Cd | Cm | Cl/Cd
-15 | -0.278 | 0.11226 | -0.01 | -2.478
-14.5 | -0.342 | 0.10304 | -0.011 | -3.316
-14 | -0.399 | 0.09677 | -0.012 | -4.122
-13.5 | -0.45 | 0.09059 | -0.012 | -4.97
-13 | -0.49 | 0.08168 | -0.013 | -6.001
-12.5 | -0.525 | 0.0739 | -0.015 | -7.111
-12 | -0.553 | 0.0697 | -0.015 | -7.935
-11.5 | -0.576 | 0.06369 | -0.017 | -9.045
-11 | -0.586 | 0.05859 | -0.018 | -10.01
-10.5 | -0.686 | 0.0131 | -0.028 | -52.345
-10 | -0.699 | 0.00988 | -0.03 | -70.727
-9.5 | -0.696 | 0.0085 | -0.031 | -81.805
-9 | -0.678 | 0.00679 | -0.032 | -99.836
-8.5 | -0.654 | 0.00755 | -0.033 | -86.666
-8 | -0.624 | 0.00729 | -0.034 | -85.515
-7.5 | -0.587 | 0.00708 | -0.035 | -82.969
-7 | -0.546 | 0.00726 | -0.036 | -75.28
-6.5 | -0.501 | 0.00702 | -0.037 | -71.37
-6 | -0.452 | 0.0067 | -0.038 | -67.411
-5.5 | -0.4 | 0.00659 | -0.039 | -60.679
-5 | -0.345 | 0.00635 | -0.04 | -54.314
-4.5 | -0.288 | 0.00609 | -0.041 | -47.339
-4 | -0.23 | 0.0059 | -0.042 | -38.987
-3.5 | -0.17 | 0.00578 | -0.043 | -29.468
-3 | -0.11 | 0.00569 | -0.044 | -19.27
-2.5 | -0.048 | 0.00586 | -0.045 | -8.252
-2 | 0.013 | 0.00591 | -0.046 | 2.259
-1.5 | 0.075 | 0.00589 | -0.047 | 12.797
-1 | 0.137 | 0.00593 | -0.048 | 23.168
-0.5 | 0.2 | 0.00566 | -0.049 | 35.317
0 | 0.262 | 0.00573 | -0.05 | 45.684
0.5 | 0.324 | 0.00577 | -0.051 | 56.105
1 | 0.386 | 0.00543 | -0.053 | 71.018
1.5 | 0.447 | 0.00553 | -0.054 | 80.854
2 | 0.507 | 0.00528 | -0.055 | 96.084
2.5 | 0.568 | 0.00647 | -0.056 | 87.718
3 | 0.628 | 0.00657 | -0.057 | 95.626
3.5 | 0.687 | 0.00664 | -0.058 | 103.541
4 | 0.745 | 0.00692 | -0.059 | 107.711
4.5 | 0.801 | 0.00717 | -0.06 | 111.756
5 | 0.856 | 0.00748 | -0.061 | 114.429
5.5 | 0.909 | 0.00786 | -0.061 | 115.642
6 | 0.959 | 0.00821 | -0.062 | 116.713
6.5 | 1.004 | 0.00858 | -0.063 | 117.038
7 | 1.044 | 0.00896 | -0.064 | 116.53
7.5 | 1.077 | 0.00937 | -0.065 | 115.002
8 | 1.104 | 0.00982 | -0.066 | 112.387
8.5 | 1.123 | 0.01036 | -0.067 | 108.371
9 | 1.134 | 0.01088 | -0.068 | 104.181
9.5 | 1.135 | 0.0116 | -0.069 | 97.854
10 | 1.127 | 0.01218 | -0.07 | 92.508
10.5 | 1.108 | 0.01307 | -0.071 | 84.741
11 | 1.078 | 0.01396 | -0.072 | 77.242
11.5 | 1.039 | 0.0148 | -0.072 | 70.173
12 | 0.985 | 0.01682 | -0.073 | 58.566
12.5 | 0.797 | 0.06451 | -0.054 | 12.356
13 | 0.724 | 0.08045 | -0.046 | 9
13.5 | 0.649 | 0.08997 | -0.042 | 7.208
14 | 0.572 | 0.09601 | -0.043 | 5.961
14.5 | 0.492 | 0.10101 | -0.043 | 4.868

## 142. Re 18M Mach 0.25 (2)
BIGFOIL.COM POLAR EXPORT
NACA67-312 a=0.6
NACA67-312 a=0.6 |  |  |  | Cl Max: | 1.6663 | at alpha= | 17.5 | deg
XFOIL ncrit=9 |  |  |  | L/D Max: | 117.176 | at alpha= | 7.5 | deg
Re: | 18000000 |  |  | Cd Min: | 0.20159 | at alpha= | -20 | deg
Mach: | 0.25 |  |  | Cl=0 at alpha= | -2.3882 | deg
|  |  |  | @ Cl=0.1, Cd= | 0.0043212
|  |  |  | @ Cl=0.4, Cd= | 0.0054098
|  |  |  | @ Cl=0.6, Cd= | 0.005813
alpha (deg) | Cl | Cd | Cm | Cl/Cd
-20 | -0.577 | 0.20159 | -0.0202 | -2.8622
-19.5 | -0.584 | 0.18772 | -0.0266 | -3.111
-19 | -0.5673 | 0.18158 | -0.0308 | -3.1242
-18.5 | -1.2133 | 0.05579 | -0.1166 | -21.7476
-18 | -1.2838 | 0.04102 | -0.1269 | -31.2969
-17.5 | -1.3295 | 0.03333 | -0.1263 | -39.889
-17 | -1.3608 | 0.02811 | -0.1213 | -48.4098
-16.5 | -1.3782 | 0.02424 | -0.1143 | -56.8564
-16 | -1.3824 | 0.02132 | -0.1067 | -64.8405
-15.5 | -1.3583 | 0.01985 | -0.1006 | -68.4282
-15 | -1.3358 | 0.01839 | -0.0939 | -72.6373
-14.5 | -1.3176 | 0.01686 | -0.0861 | -78.1495
-14 | -1.2824 | 0.01582 | -0.0806 | -81.0619
-13.5 | -1.2417 | 0.01454 | -0.0762 | -85.3989
-13 | -1.1972 | 0.01335 | -0.0724 | -89.6779
-12.5 | -1.1515 | 0.01212 | -0.0689 | -95.0083
-12 | -1.1038 | 0.01094 | -0.0658 | -100.8958
-11.5 | -1.0507 | 0.01017 | -0.0636 | -103.3137
-11 | -0.996 | 0.00952 | -0.0617 | -104.6218
-10.5 | -0.9392 | 0.00906 | -0.0603 | -103.6645
-10 | -0.8828 | 0.00855 | -0.0591 | -103.2515
-9.5 | -0.826 | 0.00811 | -0.058 | -101.8496
-9 | -0.7679 | 0.0078 | -0.0573 | -98.4487
-8.5 | -0.7104 | 0.00744 | -0.0566 | -95.4839
-8 | -0.653 | 0.00708 | -0.056 | -92.2316
-7.5 | -0.5957 | 0.00671 | -0.0554 | -88.7779
-7 | -0.5381 | 0.00638 | -0.0551 | -84.3417
-6.5 | -0.4807 | 0.00602 | -0.0548 | -79.8505
-6 | -0.4229 | 0.00572 | -0.0546 | -73.9336
-5.5 | -0.3649 | 0.00546 | -0.0546 | -66.8315
-5 | -0.3063 | 0.00527 | -0.0548 | -58.1214
-4 | -0.189 | 0.00492 | -0.0553 | -38.4146
-3.5 | -0.1303 | 0.00472 | -0.0557 | -27.6059
-3 | -0.072 | 0.00456 | -0.0561 | -15.7895
-2.5 | -0.0131 | 0.00444 | -0.0566 | -2.9505
-2 | 0.0455 | 0.00434 | -0.0571 | 10.4839
-1.5 | 0.1034 | 0.00432 | -0.0574 | 23.9352
-1 | 0.1605 | 0.00432 | -0.0577 | 37.1528
-0.5 | 0.215 | 0.00432 | -0.0575 | 49.7685
0.5 | 0.3124 | 0.00497 | -0.0549 | 62.8571
1 | 0.3554 | 0.00536 | -0.0524 | 66.306
1.5 | 0.4002 | 0.00541 | -0.0504 | 73.9741
2 | 0.448 | 0.00525 | -0.0489 | 85.3333
2.5 | 0.4929 | 0.00512 | -0.0468 | 96.2695
3 | 0.543 | 0.00544 | -0.0456 | 99.8162
3.5 | 0.592 | 0.00577 | -0.0441 | 102.5997
4 | 0.6422 | 0.00604 | -0.0429 | 106.3245
4.5 | 0.6936 | 0.00625 | -0.0418 | 110.976
5 | 0.7388 | 0.00648 | -0.0394 | 114.0123
5.5 | 0.7805 | 0.00677 | -0.0362 | 115.288
6 | 0.824 | 0.0071 | -0.0335 | 116.0563
6.5 | 0.8686 | 0.00745 | -0.031 | 116.5906
7 | 0.9139 | 0.0078 | -0.0287 | 117.1667
7.5 | 0.9585 | 0.00818 | -0.0262 | 117.176
8.5 | 1.0486 | 0.009 | -0.0215 | 116.5111
9 | 1.093 | 0.00946 | -0.019 | 115.5391
9.5 | 1.1355 | 0.01002 | -0.0162 | 113.3234
10 | 1.1789 | 0.01055 | -0.0136 | 111.7441
10.5 | 1.2223 | 0.01112 | -0.0109 | 109.9191
11 | 1.262 | 0.01185 | -0.0076 | 106.4979
11.5 | 1.3032 | 0.01257 | -0.0046 | 103.6754
12 | 1.3432 | 0.01333 | -0.0015 | 100.7652
12.5 | 1.3822 | 0.01419 | 0.0019 | 97.4066
13 | 1.4187 | 0.01518 | 0.0055 | 93.4585
13.5 | 1.4546 | 0.01618 | 0.0092 | 89.9011
14 | 1.4851 | 0.01742 | 0.0136 | 85.2526
14.5 | 1.546 | 0.01899 | 0.0117 | 81.4113
15 | 1.6038 | 0.02085 | 0.0102 | 76.9209
16 | 1.6352 | 0.0248 | 0.0224 | 65.9355
16.5 | 1.6539 | 0.02703 | 0.0272 | 61.1876
17 | 1.6641 | 0.02987 | 0.0325 | 55.7114
17.5 | 1.6663 | 0.03333 | 0.0379 | 49.994
18 | 1.6607 | 0.03802 | 0.0423 | 43.6796
18.5 | 1.6494 | 0.04372 | 0.0456 | 37.7264
19 | 1.6344 | 0.05043 | 0.0474 | 32.4093
19.5 | 1.6067 | 0.05925 | 0.0473 | 27.1173
20 | 1.5615 | 0.07119 | 0.0439 | 21.9343

## 143. Re 18M Mach 0.50 (1)
BIGFOIL.COM POLAR EXPORT
NACA67-312 a=0.6
NACA67-312 a=0.6 |  |  |  | Cl Max: | 1.191 | at alpha= | 20 | deg
JavaFoil+Calcfoil stall+Eppler ext transition |  |  |  | L/D Max: | 108.172 | at alpha= | 4.5 | deg
Re: | 18000000 |  |  | Cd Min: | 0.0053 | at alpha= | -0.5 | deg
Mach: | 0.5 |  |  | Cl=0 at alpha= | -2.1087 | deg
|  |  |  | @ Cl=0.1, Cd= | 0.0057943
|  |  |  | @ Cl=0.4, Cd= | 0.0063065
|  |  |  | @ Cl=0.6, Cd= | 0.0068612
alpha (deg) | Cl | Cd | Cm | Cl/Cd
-20 | -0.974 | 0.17586 | -0.008 | -5.538
-19.5 | -0.949 | 0.16436 | -0.009 | -5.774
-19 | -0.922 | 0.15527 | -0.009 | -5.941
-18.5 | -0.895 | 0.1491 | -0.01 | -6.001
-18 | -0.867 | 0.14483 | -0.01 | -5.989
-17.5 | -0.84 | 0.13757 | -0.011 | -6.108
-17 | -0.814 | 0.12989 | -0.011 | -6.265
-16.5 | -0.787 | 0.12167 | -0.012 | -6.472
-16 | -0.76 | 0.11814 | -0.012 | -6.433
-15.5 | -0.732 | 0.1108 | -0.012 | -6.61
-15 | -0.709 | 0.09703 | -0.014 | -7.303
-14.5 | -0.686 | 0.08673 | -0.015 | -7.907
-14 | -0.665 | 0.07582 | -0.017 | -8.771
-13.5 | -0.741 | 0.01642 | -0.025 | -45.113
-13 | -0.597 | 0.08595 | -0.015 | -6.944
-12.5 | -0.57 | 0.07913 | -0.016 | -7.209
-12 | -0.547 | 0.06976 | -0.018 | -7.844
-11.5 | -0.529 | 0.05743 | -0.021 | -9.21
-11 | -0.589 | 0.01191 | -0.031 | -49.491
-10.5 | -0.561 | 0.01047 | -0.032 | -53.602
-10 | -0.432 | 0.0659 | -0.017 | -6.554
-9.5 | -0.406 | 0.05798 | -0.019 | -7.002
-9 | -0.38 | 0.05286 | -0.02 | -7.186
-8.5 | -0.356 | 0.04624 | -0.023 | -7.699
-8 | -0.323 | 0.05383 | -0.018 | -5.994
-7.5 | -0.295 | 0.0511 | -0.018 | -5.769
-7 | -0.329 | 0.00843 | -0.04 | -38.967
-6.5 | -0.298 | 0.0063 | -0.041 | -47.311
-6 | -0.435 | 0.00659 | -0.043 | -66.018
-5.5 | -0.412 | 0.00676 | -0.044 | -60.967
-5 | -0.368 | 0.00646 | -0.045 | -56.971
-4.5 | -0.313 | 0.00618 | -0.046 | -50.682
-4 | -0.253 | 0.00593 | -0.047 | -42.587
-3.5 | -0.188 | 0.00575 | -0.048 | -32.753
-3 | -0.122 | 0.00544 | -0.049 | -22.414
-2.5 | -0.054 | 0.00543 | -0.051 | -9.924
-2 | 0.015 | 0.00596 | -0.052 | 2.501
-1.5 | 0.084 | 0.00576 | -0.053 | 14.6
-1 | 0.154 | 0.00591 | -0.054 | 25.964
-0.5 | 0.223 | 0.0053 | -0.055 | 42.195
0 | 0.292 | 0.00612 | -0.056 | 47.701
0.5 | 0.361 | 0.00625 | -0.057 | 57.749
1 | 0.43 | 0.00635 | -0.058 | 67.677
1.5 | 0.498 | 0.00651 | -0.06 | 76.502
2 | 0.564 | 0.0067 | -0.061 | 84.297
2.5 | 0.631 | 0.007 | -0.062 | 90.17
3 | 0.698 | 0.00709 | -0.063 | 98.343
3.5 | 0.762 | 0.0074 | -0.064 | 103.027
4 | 0.824 | 0.00776 | -0.065 | 106.177
4.5 | 0.883 | 0.00816 | -0.066 | 108.172
5 | 0.938 | 0.00869 | -0.067 | 107.938
5.5 | 0.986 | 0.00916 | -0.068 | 107.601
6 | 1.024 | 0.00973 | -0.07 | 105.305
6.5 | 1.04 | 0.01036 | -0.071 | 100.42
7 | 1.005 | 0.01111 | -0.072 | 90.41
7.5 | 0.639 | 0.0126 | -0.073 | 50.696
8 | 0.672 | 0.01263 | -0.074 | 53.245
8.5 | 0.703 | 0.01396 | -0.075 | 50.344
9 | 0.604 | 0.05993 | -0.038 | 10.074
9.5 | 0.768 | 0.01459 | -0.077 | 52.614
10 | 0.796 | 0.01635 | -0.077 | 48.654
10.5 | 0.685 | 0.07113 | -0.042 | 9.632
11 | 0.863 | 0.01624 | -0.08 | 53.137
11.5 | 0.891 | 0.01817 | -0.08 | 49.044
12 | 0.906 | 0.02321 | -0.08 | 39.013
12.5 | 0.796 | 0.08273 | -0.049 | 9.625
13 | 0.983 | 0.02037 | -0.083 | 48.282
13.5 | 1.003 | 0.02415 | -0.083 | 41.531
14 | 0.895 | 0.08141 | -0.061 | 10.991
14.5 | 0.903 | 0.10473 | -0.052 | 8.62
15 | 0.931 | 0.10864 | -0.054 | 8.57
15.5 | 0.953 | 0.11948 | -0.052 | 7.975
16 | 0.979 | 0.1302 | -0.053 | 7.517
16.5 | 1.008 | 0.13239 | -0.055 | 7.61
17 | 1.036 | 0.1371 | -0.057 | 7.554
17.5 | 1.058 | 0.15383 | -0.056 | 6.876
18 | 1.086 | 0.16036 | -0.058 | 6.769
18.5 | 1.113 | 0.16221 | -0.059 | 6.86
19 | 1.141 | 0.16758 | -0.061 | 6.81
19.5 | 1.167 | 0.17586 | -0.062 | 6.637
20 | 1.191 | 0.18898 | -0.062 | 6.302

## 144. Re 18M Mach 0.50 (2)
BIGFOIL.COM POLAR EXPORT
NACA67-312 a=0.6
NACA67-312 a=0.6 |  |  |  | Cl Max: | 1.1459 | at alpha= | 9.5 | deg
XFOIL ncrit=9 |  |  |  | L/D Max: | 98.2767 | at alpha= | 6 | deg
Re: | 18000000 |  |  | Cd Min: | 0.23143 | at alpha= | -20 | deg
Mach: | 0.5 |  |  | Cl=0 at alpha= | -2.4753 | deg
|  |  |  | @ Cl=0.1, Cd= | 0.0043516
|  |  |  | @ Cl=0.4, Cd= | 0.005155
|  |  |  | @ Cl=0.6, Cd= | 0.0065703
alpha (deg) | Cl | Cd | Cm | Cl/Cd
-20 | -0.5816 | 0.23143 | -0.017 | -2.5131
-19.5 | -0.5606 | 0.22406 | -0.0219 | -2.502
-19 | -0.5414 | 0.21581 | -0.0268 | -2.5087
-18.5 | -0.5257 | 0.2062 | -0.0318 | -2.5495
-18 | -0.5065 | 0.19836 | -0.0366 | -2.5534
-17.5 | -0.488 | 0.19016 | -0.0414 | -2.5663
-17 | -0.4709 | 0.18164 | -0.0463 | -2.5925
-16.5 | -0.4559 | 0.17267 | -0.0514 | -2.6403
-16 | -0.4381 | 0.1648 | -0.0561 | -2.6584
-15.5 | -0.4212 | 0.15676 | -0.0608 | -2.6869
-15 | -0.4068 | 0.14821 | -0.0657 | -2.7448
-14.5 | -0.3889 | 0.14081 | -0.0702 | -2.7619
-14 | -0.3764 | 0.13217 | -0.0752 | -2.8478
-13.5 | -0.3582 | 0.12514 | -0.0794 | -2.8624
-13 | -0.3584 | 0.11451 | -0.0853 | -3.1299
-12.5 | -0.3487 | 0.10637 | -0.09 | -3.2782
-12 | -0.3582 | 0.09526 | -0.0963 | -3.7602
-11.5 | -0.3549 | 0.08697 | -0.101 | -4.0807
-11 | -0.3624 | 0.07754 | -0.1064 | -4.6737
-10.5 | -0.3805 | 0.0672 | -0.1125 | -5.6622
-10 | -0.3966 | 0.05684 | -0.1201 | -6.9775
-9.5 | -0.4124 | 0.04756 | -0.1272 | -8.6712
-9 | -0.4529 | 0.04004 | -0.1251 | -11.3112
-8.5 | -0.4958 | 0.03455 | -0.1156 | -14.3502
-8 | -0.5317 | 0.02785 | -0.1055 | -19.0916
-7.5 | -0.5559 | 0.02028 | -0.0952 | -27.4112
-7 | -0.5758 | 0.01186 | -0.0839 | -48.5497
-6.5 | -0.5354 | 0.00801 | -0.0778 | -66.8414
-6 | -0.4748 | 0.00666 | -0.0739 | -71.2913
-5.5 | -0.4087 | 0.00603 | -0.0713 | -67.7778
-5 | -0.3408 | 0.00565 | -0.0696 | -60.3186
-4.5 | -0.2725 | 0.00537 | -0.0685 | -50.7449
-4 | -0.2041 | 0.00514 | -0.0679 | -39.7082
-3.5 | -0.1364 | 0.00491 | -0.0676 | -27.78
-3 | -0.0693 | 0.00471 | -0.0674 | -14.7134
-2.5 | -0.0033 | 0.00453 | -0.0673 | -0.72848
-2 | 0.0636 | 0.00439 | -0.0676 | 14.4875
-1.5 | 0.1299 | 0.00432 | -0.0679 | 30.0694
-1 | 0.1949 | 0.00428 | -0.0681 | 45.5374
-0.5 | 0.257 | 0.0042 | -0.0678 | 61.1905
0.5 | 0.3598 | 0.00482 | -0.063 | 74.6473
1 | 0.4006 | 0.00516 | -0.0586 | 77.6357
1.5 | 0.4312 | 0.00557 | -0.052 | 77.4147
2.5 | 0.4967 | 0.00535 | -0.0392 | 92.8411
3 | 0.5371 | 0.00583 | -0.0342 | 92.1269
3.5 | 0.5785 | 0.00639 | -0.0295 | 90.5321
4 | 0.6274 | 0.0068 | -0.0262 | 92.2647
4.5 | 0.6812 | 0.00715 | -0.0237 | 95.2727
5 | 0.7343 | 0.00757 | -0.0209 | 97.0013
5.5 | 0.7858 | 0.00803 | -0.0176 | 97.858
6 | 0.8383 | 0.00853 | -0.0143 | 98.2767
6.5 | 0.8903 | 0.00909 | -0.0107 | 97.9428
7 | 0.9433 | 0.00968 | -0.007 | 97.4483
7.5 | 0.9957 | 0.01032 | -0.0028 | 96.4826
8 | 1.0496 | 0.011 | 0.0014 | 95.4182
8.5 | 1.1 | 0.01187 | 0.0067 | 92.6706
9 | 1.1391 | 0.01335 | 0.0141 | 85.3258
9.5 | 1.1459 | 0.0167 | 0.0249 | 68.6168
10 | 1.1284 | 0.02284 | 0.0357 | 49.4046
10.5 | 1.0967 | 0.02938 | 0.0454 | 37.3281
11 | 1.0598 | 0.03635 | 0.0529 | 29.1554
11.5 | 1.0172 | 0.04466 | 0.0574 | 22.7765
12 | 0.979 | 0.05406 | 0.058 | 18.1095
12.5 | 0.9398 | 0.06556 | 0.0542 | 14.335
13 | 0.9115 | 0.07824 | 0.0466 | 11.6501
14.5 | 0.8745 | 0.12051 | 0.0172 | 7.2567

## 145. Re 20M Mach 0.00 (1)
BIGFOIL.COM POLAR EXPORT
NACA67-312 a=0.6
NACA67-312 a=0.6 |  |  |  | Cl Max: | 1.192 | at alpha= | 11 | deg
JavaFoil+Calcfoil stall+Eppler ext transition |  |  |  | L/D Max: | 122.19 | at alpha= | 7 | deg
Re: | 20000000 |  |  | Cd Min: | 0.00561 | at alpha= | 3.5 | deg
Mach: | 0 |  |  | Cl=0 at alpha= | -2.1083 | deg
|  |  |  | @ Cl=0.1, Cd= | 0.00586
|  |  |  | @ Cl=0.4, Cd= | 0.0058764
|  |  |  | @ Cl=0.6, Cd= | 0.0059252
alpha (deg) | Cl | Cd | Cm | Cl/Cd
-17 | -0.538 | 0.12385 | -0.009 | -4.341
-16.5 | -0.559 | 0.11658 | -0.009 | -4.797
-16 | -0.58 | 0.11075 | -0.01 | -5.239
-15.5 | -0.601 | 0.10327 | -0.011 | -5.822
-15 | -0.62 | 0.09817 | -0.011 | -6.317
-14.5 | -0.64 | 0.08988 | -0.012 | -7.117
-14 | -0.658 | 0.08113 | -0.013 | -8.116
-13.5 | -0.673 | 0.07498 | -0.014 | -8.972
-13 | -0.699 | 0.05501 | -0.018 | -12.709
-12.5 | -0.688 | 0.06143 | -0.017 | -11.197
-12 | -0.811 | 0.01083 | -0.025 | -74.837
-11.5 | -0.811 | 0.00968 | -0.026 | -83.749
-11 | -0.796 | 0.00937 | -0.027 | -85
-10.5 | -0.781 | 0.00864 | -0.028 | -90.333
-10 | -0.759 | 0.00688 | -0.029 | -110.386
-9.5 | -0.733 | 0.00713 | -0.03 | -102.73
-9 | -0.702 | 0.00747 | -0.031 | -93.999
-8.5 | -0.667 | 0.00765 | -0.032 | -87.185
-8 | -0.628 | 0.00742 | -0.033 | -84.63
-7.5 | -0.586 | 0.00717 | -0.034 | -81.762
-7 | -0.541 | 0.00693 | -0.035 | -78.043
-6.5 | -0.493 | 0.0066 | -0.036 | -74.705
-6 | -0.443 | 0.00647 | -0.037 | -68.446
-5.5 | -0.39 | 0.00632 | -0.038 | -61.757
-5 | -0.336 | 0.00613 | -0.039 | -54.858
-4.5 | -0.28 | 0.00595 | -0.04 | -47.116
-4 | -0.223 | 0.00579 | -0.041 | -38.567
-3.5 | -0.165 | 0.00587 | -0.042 | -28.147
-3 | -0.106 | 0.00589 | -0.043 | -18.043
-2.5 | -0.047 | 0.00589 | -0.044 | -7.956
-2 | 0.013 | 0.00605 | -0.045 | 2.139
-1.5 | 0.073 | 0.00586 | -0.046 | 12.446
-1 | 0.133 | 0.00586 | -0.047 | 22.73
-0.5 | 0.194 | 0.00576 | -0.048 | 33.627
0 | 0.254 | 0.00577 | -0.049 | 43.956
0.5 | 0.314 | 0.00573 | -0.05 | 54.693
1 | 0.374 | 0.00585 | -0.051 | 63.892
1.5 | 0.433 | 0.00591 | -0.052 | 73.387
2 | 0.492 | 0.00567 | -0.053 | 86.667
2.5 | 0.551 | 0.00579 | -0.054 | 95.083
3 | 0.609 | 0.00595 | -0.055 | 102.454
3.5 | 0.667 | 0.00561 | -0.056 | 118.816
4 | 0.723 | 0.00697 | -0.057 | 103.717
4.5 | 0.779 | 0.00682 | -0.058 | 114.18
5 | 0.833 | 0.00711 | -0.059 | 117.032
5.5 | 0.885 | 0.00743 | -0.06 | 119.051
6 | 0.935 | 0.00775 | -0.061 | 120.7
6.5 | 0.982 | 0.00807 | -0.062 | 121.716
7 | 1.025 | 0.00839 | -0.062 | 122.19
7.5 | 1.064 | 0.00872 | -0.063 | 122.016
8 | 1.098 | 0.00912 | -0.064 | 120.42
8.5 | 1.127 | 0.0095 | -0.065 | 118.702
9 | 1.151 | 0.00996 | -0.066 | 115.646
9.5 | 1.17 | 0.01044 | -0.067 | 112.072
10 | 1.183 | 0.01105 | -0.068 | 107.082
10.5 | 1.19 | 0.01164 | -0.069 | 102.223
11 | 1.192 | 0.01213 | -0.07 | 98.306
11.5 | 1.188 | 0.01278 | -0.071 | 92.994
12 | 1.179 | 0.01355 | -0.071 | 87.004
12.5 | 1.164 | 0.01439 | -0.072 | 80.901
13 | 1.145 | 0.01515 | -0.073 | 75.542
13.5 | 1.111 | 0.01655 | -0.073 | 67.162
14 | 1.076 | 0.01785 | -0.074 | 60.258
14.5 | 1.034 | 0.01983 | -0.074 | 52.128
15 | 0.985 | 0.02359 | -0.074 | 41.746
15.5 | 0.87 | 0.0556 | -0.065 | 15.639
16 | 0.784 | 0.09581 | -0.053 | 8.187

## 146. Re 20M Mach 0.00 (2)
BIGFOIL.COM POLAR EXPORT
NACA67-312 a=0.6
NACA67-312 a=0.6 |  |  |  | Cl Max: | 1.7745 | at alpha= | 20 | deg
XFOIL ncrit=9 |  |  |  | L/D Max: | 125.439 | at alpha= | 7.5 | deg
Re: | 20000000 |  |  | Cd Min: | 0.03296 | at alpha= | 20 | deg
Mach: | 0 |  |  | Cl=0 at alpha= | -2.3571 | deg
|  |  |  | @ Cl=0.1, Cd= | 0.004344
|  |  |  | @ Cl=0.4, Cd= | 0.0052877
|  |  |  | @ Cl=0.6, Cd= | 0.0056889
alpha (deg) | Cl | Cd | Cm | Cl/Cd
-20 | -1.6193 | 0.02115 | -0.089 | -76.5626
-19.5 | -1.6023 | 0.0197 | -0.0851 | -81.335
-19 | -1.5861 | 0.01825 | -0.0808 | -86.9096
-18.5 | -1.5631 | 0.01717 | -0.077 | -91.0367
-18 | -1.5375 | 0.01622 | -0.0733 | -94.7904
-17.5 | -1.5099 | 0.01539 | -0.0696 | -98.1092
-16.5 | -1.4528 | 0.01399 | -0.0616 | -103.8456
-16 | -1.4179 | 0.01338 | -0.0586 | -105.9716
-15.5 | -1.3771 | 0.01277 | -0.0568 | -107.8387
-15 | -1.3342 | 0.01218 | -0.0552 | -109.5402
-14.5 | -1.2896 | 0.01162 | -0.054 | -110.9811
-14 | -1.2435 | 0.01109 | -0.0529 | -112.128
-13.5 | -1.1964 | 0.01058 | -0.052 | -113.0813
-13 | -1.1496 | 0.00999 | -0.051 | -115.0751
-12.5 | -1.101 | 0.0095 | -0.0503 | -115.8947
-12 | -1.0516 | 0.00903 | -0.0497 | -116.4563
-11.5 | -1.0007 | 0.00864 | -0.0494 | -115.8218
-11 | -0.9488 | 0.00829 | -0.0492 | -114.4511
-10.5 | -0.8964 | 0.00797 | -0.0491 | -112.4718
-10 | -0.8437 | 0.00764 | -0.049 | -110.4319
-9.5 | -0.7904 | 0.00735 | -0.0491 | -107.5374
-9 | -0.7365 | 0.00711 | -0.0492 | -103.5865
-8.5 | -0.6826 | 0.00683 | -0.0493 | -99.9414
-8 | -0.6285 | 0.00655 | -0.0494 | -95.9542
-7.5 | -0.5741 | 0.00627 | -0.0496 | -91.563
-7 | -0.5192 | 0.00602 | -0.0499 | -86.2458
-6.5 | -0.4643 | 0.00575 | -0.0501 | -80.7478
-6 | -0.4095 | 0.00547 | -0.0503 | -74.8629
-5.5 | -0.3537 | 0.00527 | -0.0507 | -67.1157
-4.5 | -0.2413 | 0.00496 | -0.0517 | -48.6492
-4 | -0.1851 | 0.00477 | -0.0522 | -38.805
-3.5 | -0.129 | 0.00461 | -0.0526 | -27.9826
-3 | -0.0726 | 0.00446 | -0.0532 | -16.278
-2.5 | -0.016 | 0.00438 | -0.0537 | -3.653
-2 | 0.04 | 0.00433 | -0.0542 | 9.2379
-1.5 | 0.0956 | 0.00434 | -0.0545 | 22.0276
-1 | 0.1503 | 0.00439 | -0.0548 | 34.2369
-0.5 | 0.2001 | 0.00461 | -0.0541 | 43.4056
0 | 0.2494 | 0.00487 | -0.0533 | 51.2115
0.5 | 0.2977 | 0.00515 | -0.0523 | 57.8058
2 | 0.4389 | 0.00534 | -0.0487 | 82.191
2.5 | 0.4831 | 0.00504 | -0.0469 | 95.8532
3 | 0.5328 | 0.00533 | -0.0461 | 99.9625
3.5 | 0.5833 | 0.00561 | -0.0455 | 103.975
4 | 0.6341 | 0.00585 | -0.0449 | 108.3932
4.5 | 0.6856 | 0.00603 | -0.0445 | 113.6982
5 | 0.7357 | 0.00626 | -0.0439 | 117.524
5.5 | 0.7847 | 0.00652 | -0.043 | 120.3528
6 | 0.8325 | 0.00679 | -0.0418 | 122.6068
6.5 | 0.8759 | 0.00703 | -0.0397 | 124.5946
7 | 0.9156 | 0.00733 | -0.0369 | 124.9113
7.5 | 0.9571 | 0.00763 | -0.0345 | 125.4391
8 | 0.9985 | 0.008 | -0.0322 | 124.8125
8.5 | 1.0413 | 0.00833 | -0.0303 | 125.006
9 | 1.0835 | 0.00868 | -0.0283 | 124.8272
9.5 | 1.125 | 0.0091 | -0.0263 | 123.6264
10 | 1.1649 | 0.00956 | -0.024 | 121.8515
10.5 | 1.2064 | 0.01 | -0.0221 | 120.64
11 | 1.2462 | 0.01047 | -0.02 | 119.0258
11.5 | 1.2864 | 0.01098 | -0.018 | 117.1585
12 | 1.3228 | 0.01162 | -0.0155 | 113.8382
12.5 | 1.3603 | 0.01226 | -0.0132 | 110.9543
13 | 1.3965 | 0.0129 | -0.0108 | 108.2558
13.5 | 1.4335 | 0.01356 | -0.0086 | 105.7153
14 | 1.4662 | 0.01434 | -0.0058 | 102.2455
14.5 | 1.4997 | 0.01506 | -0.0032 | 99.5817
15 | 1.549 | 0.01604 | -0.0044 | 96.5711
15.5 | 1.6042 | 0.01743 | -0.0074 | 92.0367
16.5 | 1.6498 | 0.01974 | 0.0005 | 83.5765
17 | 1.6779 | 0.02101 | 0.003 | 79.862
17.5 | 1.7027 | 0.0224 | 0.0058 | 76.0134
18 | 1.7249 | 0.02397 | 0.0088 | 71.9608
18.5 | 1.7366 | 0.0256 | 0.0136 | 67.8359
19 | 1.7549 | 0.02753 | 0.0166 | 63.745
19.5 | 1.772 | 0.02969 | 0.0192 | 59.6834
20 | 1.7745 | 0.03296 | 0.0228 | 53.838

## 147. Re 20M Mach 0.10 (1)
BIGFOIL.COM POLAR EXPORT
NACA67-312 a=0.6
NACA67-312 a=0.6 |  |  |  | Cl Max: | 1.182 | at alpha= | 10.5 | deg
JavaFoil+Calcfoil stall+Eppler ext transition |  |  |  | L/D Max: | 121.613 | at alpha= | 7 | deg
Re: | 20000000 |  |  | Cd Min: | 0.00557 | at alpha= | 1.5 | deg
Mach: | 0.1 |  |  | Cl=0 at alpha= | -2.1083 | deg
|  |  |  | @ Cl=0.1, Cd= | 0.0058867
|  |  |  | @ Cl=0.4, Cd= | 0.0057471
|  |  |  | @ Cl=0.6, Cd= | 0.0060073
alpha (deg) | Cl | Cd | Cm | Cl/Cd
-16.5 | -0.516 | 0.12014 | -0.009 | -4.298
-16 | -0.541 | 0.11411 | -0.01 | -4.738
-15.5 | -0.564 | 0.10636 | -0.01 | -5.305
-15 | -0.587 | 0.10052 | -0.011 | -5.839
-14.5 | -0.608 | 0.09403 | -0.012 | -6.471
-14 | -0.631 | 0.08363 | -0.013 | -7.548
-13.5 | -0.649 | 0.07765 | -0.014 | -8.354
-13 | -0.663 | 0.06861 | -0.016 | -9.658
-12.5 | -0.666 | 0.06676 | -0.016 | -9.974
-12 | -0.786 | 0.01236 | -0.025 | -63.629
-11.5 | -0.797 | 0.01002 | -0.026 | -79.565
-11 | -0.785 | 0.0097 | -0.027 | -80.913
-10.5 | -0.773 | 0.00884 | -0.028 | -87.416
-10 | -0.754 | 0.00697 | -0.029 | -108.089
-9.5 | -0.729 | 0.00723 | -0.03 | -100.794
-9 | -0.7 | 0.00751 | -0.031 | -93.213
-8.5 | -0.666 | 0.00778 | -0.032 | -85.653
-8 | -0.628 | 0.00741 | -0.033 | -84.817
-7.5 | -0.587 | 0.00718 | -0.034 | -81.743
-7 | -0.542 | 0.00693 | -0.035 | -78.201
-6.5 | -0.495 | 0.00671 | -0.036 | -73.72
-6 | -0.444 | 0.00643 | -0.037 | -69.074
-5.5 | -0.392 | 0.00633 | -0.038 | -61.932
-5 | -0.338 | 0.00613 | -0.039 | -55.038
-4.5 | -0.282 | 0.00592 | -0.04 | -47.531
-4 | -0.224 | 0.00579 | -0.041 | -38.706
-3.5 | -0.166 | 0.00583 | -0.042 | -28.455
-3 | -0.107 | 0.00589 | -0.043 | -18.138
-2.5 | -0.047 | 0.0059 | -0.044 | -7.985
-2 | 0.013 | 0.00606 | -0.045 | 2.145
-1.5 | 0.073 | 0.0059 | -0.046 | 12.422
-1 | 0.134 | 0.00587 | -0.047 | 22.777
-0.5 | 0.195 | 0.00574 | -0.048 | 33.89
0 | 0.255 | 0.00573 | -0.049 | 44.431
0.5 | 0.315 | 0.00574 | -0.05 | 54.889
1 | 0.375 | 0.00587 | -0.051 | 63.97
1.5 | 0.436 | 0.00557 | -0.052 | 78.207
2 | 0.494 | 0.00568 | -0.053 | 86.932
2.5 | 0.553 | 0.00584 | -0.054 | 94.731
3 | 0.612 | 0.00605 | -0.055 | 101.201
3.5 | 0.67 | 0.00561 | -0.056 | 119.457
4 | 0.727 | 0.00701 | -0.057 | 103.651
4.5 | 0.782 | 0.00686 | -0.058 | 114.042
5 | 0.836 | 0.00713 | -0.059 | 117.328
5.5 | 0.889 | 0.00746 | -0.06 | 119.125
6 | 0.939 | 0.00779 | -0.061 | 120.618
6.5 | 0.986 | 0.00812 | -0.062 | 121.373
7 | 1.028 | 0.00845 | -0.063 | 121.613
7.5 | 1.066 | 0.00882 | -0.064 | 120.926
8 | 1.1 | 0.00919 | -0.065 | 119.603
8.5 | 1.128 | 0.00963 | -0.066 | 117.108
9 | 1.15 | 0.01004 | -0.066 | 114.587
9.5 | 1.167 | 0.01058 | -0.067 | 110.301
10 | 1.177 | 0.01123 | -0.068 | 104.849
10.5 | 1.182 | 0.01181 | -0.069 | 100.119
11 | 1.181 | 0.01227 | -0.07 | 96.184
11.5 | 1.173 | 0.01308 | -0.071 | 89.661
12 | 1.159 | 0.01376 | -0.072 | 84.275
12.5 | 1.14 | 0.01472 | -0.072 | 77.477
13 | 1.115 | 0.01572 | -0.073 | 70.933
13.5 | 1.076 | 0.01723 | -0.074 | 62.45
14 | 1.033 | 0.01888 | -0.074 | 54.714
14.5 | 0.982 | 0.02204 | -0.074 | 44.541
15 | 0.852 | 0.05828 | -0.063 | 14.615
15.5 | 0.772 | 0.09156 | -0.053 | 8.433

## 148. Re 20M Mach 0.10 (2)
BIGFOIL.COM POLAR EXPORT
NACA67-312 a=0.6
NACA67-312 a=0.6 |  |  |  | Cl Max: | 1.7694 | at alpha= | 19.5 | deg
XFOIL ncrit=9 |  |  |  | L/D Max: | 124.538 | at alpha= | 7.5 | deg
Re: | 20000000 |  |  | Cd Min: | 0.03653 | at alpha= | 20 | deg
Mach: | 0.1 |  |  | Cl=0 at alpha= | -2.3602 | deg
|  |  |  | @ Cl=0.1, Cd= | 0.0043425
|  |  |  | @ Cl=0.4, Cd= | 0.0054134
|  |  |  | @ Cl=0.6, Cd= | 0.0056927
alpha (deg) | Cl | Cd | Cm | Cl/Cd
-20 | -1.5874 | 0.02458 | -0.1 | -64.581
-19.5 | -1.5766 | 0.02258 | -0.0959 | -69.8229
-19 | -1.5673 | 0.02062 | -0.0911 | -76.0087
-18.5 | -1.5569 | 0.01879 | -0.0858 | -82.8579
-18 | -1.5391 | 0.01736 | -0.081 | -88.6578
-17.5 | -1.5138 | 0.01632 | -0.0767 | -92.7574
-16.5 | -1.4571 | 0.01465 | -0.0682 | -99.4608
-16 | -1.428 | 0.01397 | -0.0637 | -102.219
-15.5 | -1.3881 | 0.01329 | -0.0612 | -104.447
-15 | -1.3454 | 0.01264 | -0.0592 | -106.4399
-14.5 | -1.3008 | 0.01201 | -0.0575 | -108.3097
-14 | -1.2544 | 0.01143 | -0.056 | -109.7463
-13 | -1.1588 | 0.01031 | -0.0537 | -112.3957
-12.5 | -1.1098 | 0.00976 | -0.0527 | -113.709
-12 | -1.0605 | 0.0092 | -0.0518 | -115.2717
-11.5 | -1.009 | 0.00878 | -0.0512 | -114.9203
-11 | -0.9565 | 0.00841 | -0.0508 | -113.7337
-10.5 | -0.9034 | 0.00807 | -0.0506 | -111.9455
-10 | -0.8501 | 0.00773 | -0.0504 | -109.9741
-9.5 | -0.7962 | 0.00743 | -0.0502 | -107.1602
-9 | -0.7417 | 0.00717 | -0.0503 | -103.4449
-8.5 | -0.6873 | 0.00688 | -0.0503 | -99.8983
-8 | -0.6326 | 0.0066 | -0.0503 | -95.8485
-7.5 | -0.5777 | 0.00631 | -0.0504 | -91.5531
-7 | -0.5224 | 0.00605 | -0.0506 | -86.3471
-6.5 | -0.467 | 0.00578 | -0.0508 | -80.7958
-6 | -0.4118 | 0.00549 | -0.0509 | -75.0091
-5.5 | -0.3556 | 0.00528 | -0.0513 | -67.3485
-5 | -0.2991 | 0.00512 | -0.0517 | -58.418
-4 | -0.1859 | 0.00478 | -0.0526 | -38.8912
-3.5 | -0.1293 | 0.00461 | -0.0531 | -28.0477
-3 | -0.0727 | 0.00446 | -0.0536 | -16.3004
-2.5 | -0.0158 | 0.00438 | -0.0541 | -3.6073
-2 | 0.0407 | 0.00433 | -0.0546 | 9.3995
-1.5 | 0.0966 | 0.00434 | -0.055 | 22.2581
-1 | 0.1516 | 0.00438 | -0.0552 | 34.6119
-0.5 | 0.202 | 0.00458 | -0.0545 | 44.1048
0 | 0.251 | 0.00487 | -0.0536 | 51.54
0.5 | 0.2994 | 0.00515 | -0.0526 | 58.1359
1 | 0.3444 | 0.0055 | -0.0509 | 62.6182
2 | 0.4407 | 0.00535 | -0.0488 | 82.3738
2.5 | 0.4848 | 0.00505 | -0.047 | 96
3 | 0.5346 | 0.00535 | -0.0461 | 99.9252
3.5 | 0.5852 | 0.00562 | -0.0454 | 104.1281
4 | 0.6361 | 0.00587 | -0.0448 | 108.3646
4.5 | 0.6877 | 0.00605 | -0.0443 | 113.6694
5 | 0.7379 | 0.00628 | -0.0435 | 117.5
5.5 | 0.7868 | 0.00655 | -0.0425 | 120.1221
6 | 0.834 | 0.00682 | -0.0412 | 122.2874
6.5 | 0.8745 | 0.00706 | -0.0383 | 123.8669
7 | 0.9156 | 0.00738 | -0.0356 | 124.065
7.5 | 0.9577 | 0.00769 | -0.0333 | 124.5384
8 | 0.9995 | 0.00806 | -0.0309 | 124.0074
8.5 | 1.0433 | 0.0084 | -0.0291 | 124.2024
9 | 1.0857 | 0.00876 | -0.027 | 123.9384
9.5 | 1.127 | 0.00922 | -0.0248 | 122.2343
10 | 1.168 | 0.00967 | -0.0226 | 120.7859
10.5 | 1.2093 | 0.01013 | -0.0205 | 119.3781
11 | 1.2499 | 0.01063 | -0.0183 | 117.5823
11.5 | 1.2893 | 0.01118 | -0.016 | 115.322
12 | 1.3268 | 0.01184 | -0.0135 | 112.0608
12.5 | 1.3642 | 0.01249 | -0.011 | 109.2234
13 | 1.4018 | 0.01315 | -0.0086 | 106.6008
13.5 | 1.4377 | 0.01388 | -0.0061 | 103.5807
14 | 1.4703 | 0.01477 | -0.0031 | 99.5464
14.5 | 1.5018 | 0.01552 | 0.0002 | 96.7655
15 | 1.5529 | 0.01661 | -0.0012 | 93.4919
15.5 | 1.5941 | 0.01797 | -0.0009 | 88.709
16 | 1.6278 | 0.01927 | 0.001 | 84.4733
16.5 | 1.6574 | 0.02047 | 0.0036 | 80.9673
17 | 1.6839 | 0.0219 | 0.0065 | 76.8904
17.5 | 1.7082 | 0.0235 | 0.0094 | 72.6894
18 | 1.7292 | 0.02523 | 0.0127 | 68.5375
18.5 | 1.7385 | 0.02709 | 0.0179 | 64.175
19 | 1.7521 | 0.02943 | 0.0215 | 59.5345
19.5 | 1.7694 | 0.03172 | 0.0241 | 55.7818
20 | 1.7559 | 0.03653 | 0.0286 | 48.0673

## 149. Re 20M Mach 0.25 (1)
BIGFOIL.COM POLAR EXPORT
NACA67-312 a=0.6
NACA67-312 a=0.6 |  |  |  | Cl Max: | 1.136 | at alpha= | 9.5 | deg
JavaFoil+Calcfoil stall+Eppler ext transition |  |  |  | L/D Max: | 119.187 | at alpha= | 6.5 | deg
Re: | 20000000 |  |  | Cd Min: | 0.00547 | at alpha= | 2.5 | deg
Mach: | 0.25 |  |  | Cl=0 at alpha= | -2.1066 | deg
|  |  |  | @ Cl=0.1, Cd= | 0.005924
|  |  |  | @ Cl=0.4, Cd= | 0.0055815
|  |  |  | @ Cl=0.6, Cd= | 0.1001
alpha (deg) | Cl | Cd | Cm | Cl/Cd
-15.5 | -0.204 | 0.12139 | -0.01 | -1.679
-15 | -0.278 | 0.11242 | -0.01 | -2.474
-14.5 | -0.342 | 0.10387 | -0.011 | -3.29
-14 | -0.399 | 0.09595 | -0.012 | -4.158
-13.5 | -0.45 | 0.08983 | -0.012 | -5.013
-13 | -0.49 | 0.0814 | -0.013 | -6.022
-12.5 | -0.526 | 0.07357 | -0.015 | -7.146
-12 | -0.554 | 0.06872 | -0.016 | -8.06
-11.5 | -0.578 | 0.06231 | -0.017 | -9.269
-11 | -0.587 | 0.05779 | -0.018 | -10.164
-10.5 | -0.7 | 0.0106 | -0.029 | -66.04
-10 | -0.7 | 0.00964 | -0.03 | -72.595
-9.5 | -0.696 | 0.00838 | -0.031 | -83.048
-9 | -0.678 | 0.00674 | -0.032 | -100.655
-8.5 | -0.654 | 0.00749 | -0.033 | -87.331
-8 | -0.624 | 0.00723 | -0.034 | -86.322
-7.5 | -0.587 | 0.00751 | -0.035 | -78.2
-7 | -0.546 | 0.00713 | -0.036 | -76.604
-6.5 | -0.501 | 0.00698 | -0.037 | -71.774
-6 | -0.452 | 0.0066 | -0.038 | -68.485
-5.5 | -0.4 | 0.00648 | -0.039 | -61.658
-5 | -0.345 | 0.00624 | -0.04 | -55.31
-4.5 | -0.288 | 0.0061 | -0.041 | -47.24
-4 | -0.23 | 0.0059 | -0.042 | -38.958
-3.5 | -0.17 | 0.0059 | -0.043 | -28.865
-3 | -0.11 | 0.00597 | -0.044 | -18.375
-2.5 | -0.048 | 0.00597 | -0.045 | -8.104
-2 | 0.013 | 0.00583 | -0.046 | 2.29
-1.5 | 0.075 | 0.00592 | -0.047 | 12.715
-1 | 0.137 | 0.00593 | -0.048 | 23.188
-0.5 | 0.2 | 0.00579 | -0.049 | 34.551
0 | 0.262 | 0.00579 | -0.05 | 45.193
0.5 | 0.324 | 0.00581 | -0.051 | 55.721
1 | 0.386 | 0.00557 | -0.053 | 69.193
1.5 | 0.447 | 0.00562 | -0.054 | 79.643
2 | 0.507 | 0.00576 | -0.055 | 88.14
2.5 | 0.568 | 0.00547 | -0.056 | 103.761
3 | 0.628 | 0.0069 | -0.057 | 91.023
3.5 | 0.687 | 0.00703 | -0.058 | 97.7
4 | 0.745 | 0.00679 | -0.059 | 109.819
4.5 | 0.802 | 0.00705 | -0.06 | 113.635
5 | 0.856 | 0.00736 | -0.061 | 116.404
5.5 | 0.909 | 0.00772 | -0.062 | 117.803
6 | 0.959 | 0.00808 | -0.063 | 118.769
6.5 | 1.005 | 0.00843 | -0.063 | 119.187
7 | 1.044 | 0.0088 | -0.064 | 118.683
7.5 | 1.078 | 0.00919 | -0.065 | 117.322
8 | 1.105 | 0.00963 | -0.066 | 114.692
8.5 | 1.124 | 0.01018 | -0.067 | 110.441
9 | 1.134 | 0.01067 | -0.068 | 106.3
9.5 | 1.136 | 0.01144 | -0.069 | 99.293
10 | 1.127 | 0.01198 | -0.07 | 94.084
10.5 | 1.108 | 0.01282 | -0.071 | 86.467
11 | 1.079 | 0.01368 | -0.072 | 78.863
11.5 | 1.04 | 0.01452 | -0.073 | 71.621
12 | 0.986 | 0.01636 | -0.073 | 60.282
12.5 | 0.858 | 0.03558 | -0.066 | 24.123
13 | 0.725 | 0.07987 | -0.047 | 9.073
13.5 | 0.649 | 0.08993 | -0.043 | 7.215
14 | 0.573 | 0.09543 | -0.043 | 6.002
14.5 | 0.492 | 0.1001 | -0.044 | 4.915

## 150. Re 20M Mach 0.25 (2)
BIGFOIL.COM POLAR EXPORT
NACA67-312 a=0.6
NACA67-312 a=0.6 |  |  |  | Cl Max: | 1.6932 | at alpha= | 17.5 | deg
XFOIL ncrit=9 |  |  |  | L/D Max: | 119.64 | at alpha= | 7.5 | deg
Re: | 20000000 |  |  | Cd Min: | 0.18661 | at alpha= | -20 | deg
Mach: | 0.25 |  |  | Cl=0 at alpha= | -2.3784 | deg
|  |  |  | @ Cl=0.1, Cd= | 0.0043197
|  |  |  | @ Cl=0.4, Cd= | 0.0054998
|  |  |  | @ Cl=0.6, Cd= | 0.0057379
alpha (deg) | Cl | Cd | Cm | Cl/Cd
-20 | -0.5012 | 0.18661 | 0.007 | -2.6858
-18.5 | -1.2372 | 0.05241 | -0.1199 | -23.6062
-18 | -1.3138 | 0.03855 | -0.128 | -34.0804
-17.5 | -1.359 | 0.03151 | -0.1258 | -43.1292
-17 | -1.3886 | 0.02661 | -0.12 | -52.1834
-15.5 | -1.3849 | 0.01863 | -0.0979 | -74.3371
-15 | -1.3571 | 0.01745 | -0.0915 | -77.7708
-14.5 | -1.3363 | 0.01609 | -0.0837 | -83.0516
-14 | -1.2951 | 0.01507 | -0.0791 | -85.939
-13.5 | -1.2519 | 0.01389 | -0.0749 | -90.1296
-13 | -1.2054 | 0.01281 | -0.0714 | -94.0984
-12.5 | -1.1544 | 0.01199 | -0.0685 | -96.2802
-12 | -1.1072 | 0.01075 | -0.0653 | -102.9953
-11.5 | -1.0541 | 0.00996 | -0.063 | -105.8333
-11 | -0.9997 | 0.00927 | -0.0611 | -107.8425
-10.5 | -0.9429 | 0.00879 | -0.0597 | -107.2696
-10 | -0.8862 | 0.00831 | -0.0585 | -106.6426
-9.5 | -0.829 | 0.0079 | -0.0575 | -104.9367
-9 | -0.7708 | 0.00759 | -0.0567 | -101.5547
-8.5 | -0.7131 | 0.00725 | -0.0561 | -98.3586
-8 | -0.6554 | 0.0069 | -0.0555 | -94.9855
-7.5 | -0.5979 | 0.00654 | -0.055 | -91.422
-7 | -0.5399 | 0.00623 | -0.0548 | -86.6613
-6.5 | -0.4819 | 0.00593 | -0.0545 | -81.2648
-6 | -0.4241 | 0.00563 | -0.0544 | -75.3286
-5.5 | -0.3661 | 0.00537 | -0.0543 | -68.175
-5 | -0.3075 | 0.00518 | -0.0545 | -59.3629
-4.5 | -0.2487 | 0.00501 | -0.0548 | -49.6407
-4 | -0.1898 | 0.00483 | -0.0552 | -39.2961
-3.5 | -0.1312 | 0.00465 | -0.0555 | -28.2151
-3 | -0.0728 | 0.0045 | -0.0559 | -16.1778
-2.5 | -0.0142 | 0.0044 | -0.0564 | -3.2273
-2 | 0.0442 | 0.00431 | -0.0568 | 10.2552
-1.5 | 0.102 | 0.00432 | -0.0572 | 23.6111
-1 | 0.1587 | 0.00435 | -0.0574 | 36.4828
-0.5 | 0.2115 | 0.00449 | -0.0568 | 47.1047
0 | 0.2603 | 0.00484 | -0.0555 | 53.781
0.5 | 0.3094 | 0.00511 | -0.0543 | 60.5479
1 | 0.3539 | 0.00549 | -0.0521 | 64.4627
1.5 | 0.4011 | 0.0055 | -0.0505 | 72.9273
2 | 0.4499 | 0.00537 | -0.0493 | 83.7803
2.5 | 0.4938 | 0.0051 | -0.047 | 96.8235
3 | 0.5439 | 0.00541 | -0.0458 | 100.536
3.5 | 0.5943 | 0.00571 | -0.0446 | 104.0806
4 | 0.6454 | 0.00596 | -0.0435 | 108.2886
4.5 | 0.697 | 0.00616 | -0.0425 | 113.1494
5 | 0.7454 | 0.00639 | -0.0408 | 116.651
5.5 | 0.7862 | 0.00666 | -0.0374 | 118.048
6 | 0.829 | 0.00698 | -0.0345 | 118.7679
6.5 | 0.8734 | 0.00732 | -0.0319 | 119.3169
7 | 0.9186 | 0.00768 | -0.0296 | 119.6094
7.5 | 0.9631 | 0.00805 | -0.0271 | 119.6398
8 | 1.0087 | 0.00844 | -0.0248 | 119.5142
8.5 | 1.0536 | 0.00885 | -0.0224 | 119.0508
9 | 1.0984 | 0.00929 | -0.02 | 118.2347
9.5 | 1.1408 | 0.00984 | -0.0171 | 115.935
10 | 1.1848 | 0.01034 | -0.0145 | 114.5841
10.5 | 1.2277 | 0.01092 | -0.0118 | 112.4267
11 | 1.2678 | 0.01164 | -0.0085 | 108.9175
11.5 | 1.3093 | 0.01233 | -0.0056 | 106.1882
12 | 1.3497 | 0.01306 | -0.0024 | 103.3461
12.5 | 1.3883 | 0.01396 | 0.001 | 99.4484
13 | 1.4247 | 0.01491 | 0.0047 | 95.5533
13.5 | 1.4619 | 0.01589 | 0.0082 | 92.0013
14 | 1.4932 | 0.0171 | 0.0126 | 87.3216
14.5 | 1.5418 | 0.01842 | 0.0133 | 83.7025
15 | 1.6017 | 0.02019 | 0.0116 | 79.3314
15.5 | 1.6293 | 0.02199 | 0.0158 | 74.0928
16 | 1.6514 | 0.02421 | 0.0204 | 68.2115
16.5 | 1.6727 | 0.02642 | 0.0248 | 63.3119
17 | 1.6877 | 0.02922 | 0.0295 | 57.7584
17.5 | 1.6932 | 0.03268 | 0.0344 | 51.8115
18 | 1.6808 | 0.03674 | 0.0411 | 45.7485
18.5 | 1.6697 | 0.04209 | 0.045 | 39.6698
19 | 1.6567 | 0.04841 | 0.0474 | 34.2223
19.5 | 1.6305 | 0.05673 | 0.0479 | 28.7414
20 | 1.587 | 0.06807 | 0.0454 | 23.3142

## 151. Re 20M Mach 0.50 (1)
BIGFOIL.COM POLAR EXPORT
NACA67-312 a=0.6
NACA67-312 a=0.6 |  |  |  | Cl Max: | 1.191 | at alpha= | 20 | deg
JavaFoil+Calcfoil stall+Eppler ext transition |  |  |  | L/D Max: | 110.041 | at alpha= | 4.5 | deg
Re: | 20000000 |  |  | Cd Min: | 0.00542 | at alpha= | -0.5 | deg
Mach: | 0.5 |  |  | Cl=0 at alpha= | -2.1087 | deg
|  |  |  | @ Cl=0.1, Cd= | 0.0058769
|  |  |  | @ Cl=0.4, Cd= | 0.0063622
|  |  |  | @ Cl=0.6, Cd= | 0.006934
alpha (deg) | Cl | Cd | Cm | Cl/Cd
-20 | -0.974 | 0.17875 | -0.008 | -5.448
-19.5 | -0.949 | 0.16762 | -0.009 | -5.659
-19 | -0.922 | 0.15706 | -0.009 | -5.87
-18.5 | -0.895 | 0.15493 | -0.01 | -5.774
-18 | -0.867 | 0.15034 | -0.01 | -5.768
-17.5 | -0.84 | 0.14244 | -0.011 | -5.898
-17 | -0.814 | 0.13054 | -0.011 | -6.235
-16.5 | -0.787 | 0.12375 | -0.012 | -6.359
-16 | -0.759 | 0.12399 | -0.012 | -6.123
-15.5 | -0.732 | 0.11872 | -0.012 | -6.165
-15 | -0.707 | 0.10152 | -0.013 | -6.964
-14.5 | -0.682 | 0.09252 | -0.014 | -7.37
-14 | -0.657 | 0.0847 | -0.016 | -7.757
-13.5 | -0.635 | 0.07433 | -0.017 | -8.548
-13 | -0.597 | 0.08541 | -0.015 | -6.991
-12.5 | -0.571 | 0.07836 | -0.016 | -7.284
-12 | -0.548 | 0.06863 | -0.018 | -7.988
-11.5 | -0.535 | 0.05267 | -0.022 | -10.15
-11 | -0.591 | 0.01139 | -0.031 | -51.928
-10.5 | -0.562 | 0.01022 | -0.032 | -55.015
-10 | -0.432 | 0.0652 | -0.017 | -6.626
-9.5 | -0.406 | 0.05769 | -0.019 | -7.043
-9 | -0.38 | 0.05226 | -0.021 | -7.279
-8.5 | -0.358 | 0.04455 | -0.024 | -8.03
-8 | -0.323 | 0.05307 | -0.018 | -6.08
-7.5 | -0.295 | 0.05011 | -0.018 | -5.886
-7 | -0.329 | 0.00828 | -0.04 | -39.764
-6.5 | -0.298 | 0.00677 | -0.041 | -44.052
-6 | -0.435 | 0.00649 | -0.043 | -67.013
-5.5 | -0.412 | 0.00672 | -0.044 | -61.339
-5 | -0.368 | 0.00634 | -0.045 | -58.038
-4.5 | -0.313 | 0.00609 | -0.046 | -51.437
-4 | -0.253 | 0.00593 | -0.047 | -42.635
-3.5 | -0.188 | 0.00572 | -0.048 | -32.941
-3 | -0.122 | 0.00554 | -0.049 | -22.003
-2.5 | -0.054 | 0.00601 | -0.051 | -8.97
-2 | 0.015 | 0.00605 | -0.052 | 2.463
-1.5 | 0.084 | 0.00587 | -0.053 | 14.334
-1 | 0.154 | 0.0059 | -0.054 | 26.012
-0.5 | 0.223 | 0.00542 | -0.055 | 41.242
0 | 0.292 | 0.00624 | -0.056 | 46.786
0.5 | 0.361 | 0.0063 | -0.057 | 57.319
1 | 0.43 | 0.00641 | -0.059 | 67.06
1.5 | 0.498 | 0.00653 | -0.06 | 76.26
2 | 0.565 | 0.00684 | -0.061 | 82.491
2.5 | 0.632 | 0.00702 | -0.062 | 90.026
3 | 0.698 | 0.00754 | -0.063 | 92.513
3.5 | 0.762 | 0.00728 | -0.064 | 104.733
4 | 0.825 | 0.00762 | -0.065 | 108.242
4.5 | 0.884 | 0.00803 | -0.066 | 110.041
5 | 0.938 | 0.00853 | -0.067 | 109.992
5.5 | 0.986 | 0.00898 | -0.068 | 109.769
6 | 1.024 | 0.00955 | -0.07 | 107.225
6.5 | 1.041 | 0.01016 | -0.071 | 102.438
7 | 1.005 | 0.01091 | -0.072 | 92.108
7.5 | 0.639 | 0.01237 | -0.073 | 51.675
8 | 0.673 | 0.01238 | -0.074 | 54.31
8.5 | 0.703 | 0.01373 | -0.075 | 51.216
9 | 0.604 | 0.06001 | -0.038 | 10.063
9.5 | 0.768 | 0.0143 | -0.077 | 53.719
10 | 0.797 | 0.01595 | -0.077 | 49.951
10.5 | 0.685 | 0.06961 | -0.042 | 9.843
11 | 0.863 | 0.01589 | -0.08 | 54.315
11.5 | 0.892 | 0.01776 | -0.081 | 50.206
12 | 0.911 | 0.02156 | -0.08 | 42.252
12.5 | 0.798 | 0.08149 | -0.05 | 9.79
13 | 0.845 | 0.07097 | -0.061 | 11.902
13.5 | 0.856 | 0.08583 | -0.054 | 9.969
14 | 0.876 | 0.09685 | -0.051 | 9.045
14.5 | 0.901 | 0.10995 | -0.051 | 8.19
15 | 0.927 | 0.11544 | -0.052 | 8.034
15.5 | 0.952 | 0.12737 | -0.052 | 7.475
16 | 0.979 | 0.1328 | -0.053 | 7.372
16.5 | 1.006 | 0.13901 | -0.055 | 7.24
17 | 1.034 | 0.14126 | -0.057 | 7.323
17.5 | 1.059 | 0.15589 | -0.056 | 6.791
18 | 1.086 | 0.15928 | -0.058 | 6.818
18.5 | 1.113 | 0.1639 | -0.059 | 6.793
19 | 1.14 | 0.17317 | -0.06 | 6.581
19.5 | 1.167 | 0.17893 | -0.062 | 6.523
20 | 1.191 | 0.19529 | -0.062 | 6.096

## 152. Re 20M Mach 0.50 (2)
BIGFOIL.COM POLAR EXPORT
NACA67-312 a=0.6
NACA67-312 a=0.6 |  |  |  | Cl Max: | 1.1516 | at alpha= | 9.5 | deg
XFOIL ncrit=9 |  |  |  | L/D Max: | 459.63 | at alpha= | -0.5 | deg
Re: | 20000000 |  |  | Cd Min: | 0.2497 | at alpha= | 20 | deg
Mach: | 0.5 |  |  | Cl=0 at alpha= | -2.4267 | deg
|  |  |  | @ Cl=0.1, Cd= | 0.00055335
|  |  |  | @ Cl=0.4, Cd= | 0.0053785
|  |  |  | @ Cl=0.6, Cd= | 0.0064333
alpha (deg) | Cl | Cd | Cm | Cl/Cd
-12 | -0.3412 | 0.08604 | -0.0805 | -3.9656
-11.5 | -0.3514 | 0.07501 | -0.0869 | -4.6847
-11 | -0.3651 | 0.06382 | -0.0933 | -5.7208
-10.5 | -0.3805 | 0.05275 | -0.0999 | -7.2133
-10 | -0.3992 | 0.04082 | -0.1093 | -9.7795
-9.5 | -0.4189 | 0.0314 | -0.1174 | -13.3408
-9 | -0.4565 | 0.02471 | -0.1163 | -18.4743
-8.5 | -0.4982 | 0.01978 | -0.1085 | -25.1871
-8 | -0.5375 | 0.01398 | -0.098 | -38.4478
-7.5 | -0.5634 | 0.00762 | -0.0884 | -73.937
-7 | -0.5819 | 0.00252 | -0.0784 | -230.9127
-6.5 | -0.5397 | 0.00122 | -0.0733 | -442.377
-6 | -0.4789 | 0.00092 | -0.0699 | -520.5435
-5.5 | -0.4127 | 0.00081 | -0.0677 | -509.5062
-5 | -0.3449 | 0.00075 | -0.0663 | -459.8667
-4.5 | -0.277 | 0.0007 | -0.0654 | -395.7143
-4 | -0.2092 | 0.00066 | -0.0649 | -316.9697
-3.5 | -0.1421 | 0.00063 | -0.0647 | -225.5556
-3 | -0.0757 | 0.00061 | -0.0646 | -124.0984
-2.5 | -0.0097 | 0.00058 | -0.0647 | -16.7241
-2 | 0.0565 | 0.00056 | -0.065 | 100.8929
-1.5 | 0.1219 | 0.00055 | -0.0653 | 221.6364
-1 | 0.1861 | 0.00055 | -0.0655 | 338.3636
-0.5 | 0.2482 | 0.00054 | -0.0654 | 459.6296
0 | 0.3077 | 0.00456 | -0.0653 | 67.4781
1 | 0.3968 | 0.00535 | -0.0578 | 74.1682
1.5 | 0.4316 | 0.00566 | -0.052 | 76.2544
2 | 0.4708 | 0.00555 | -0.0471 | 84.8288
2.5 | 0.4984 | 0.00534 | -0.0395 | 93.3333
3 | 0.5389 | 0.0058 | -0.0346 | 92.9138
3.5 | 0.5822 | 0.00629 | -0.0302 | 92.5596
4 | 0.6319 | 0.00669 | -0.027 | 94.4544
4.5 | 0.6857 | 0.00702 | -0.0245 | 97.6781
5 | 0.7387 | 0.00743 | -0.0216 | 99.4213
5.5 | 0.7906 | 0.0079 | -0.0184 | 100.0759
6 | 0.8426 | 0.0084 | -0.015 | 100.3095
6.5 | 0.8954 | 0.00892 | -0.0115 | 100.3812
7 | 0.9484 | 0.00951 | -0.0077 | 99.7266
7.5 | 1.0015 | 0.01012 | -0.0037 | 98.9625
8 | 1.0559 | 0.01078 | 0.0006 | 97.9499
8.5 | 1.1066 | 0.01164 | 0.0059 | 95.0687
9 | 1.1457 | 0.01309 | 0.0133 | 87.5248
9.5 | 1.1516 | 0.01649 | 0.0244 | 69.8363
10 | 1.1335 | 0.02261 | 0.0353 | 50.1327
10.5 | 1.1022 | 0.02903 | 0.0451 | 37.9676
11 | 1.0654 | 0.03596 | 0.0528 | 29.6274
11.5 | 1.0229 | 0.04419 | 0.0573 | 23.1478
12 | 0.9842 | 0.05353 | 0.0582 | 18.386
12.5 | 0.9449 | 0.06503 | 0.0544 | 14.5302
13 | 0.9169 | 0.07768 | 0.0468 | 11.8036
13.5 | 0.8985 | 0.09161 | 0.037 | 9.8079
14 | 0.8859 | 0.10614 | 0.0276 | 8.3465
15 | 0.8668 | 0.13247 | 0.01 | 6.5434
15.5 | 0.8586 | 0.14498 | 0.0023 | 5.9222
16 | 0.8524 | 0.1575 | -0.0055 | 5.4121
16.5 | 0.851 | 0.16942 | -0.0127 | 5.023
17 | 0.8526 | 0.18113 | -0.0197 | 4.7071
17.5 | 0.8505 | 0.19408 | -0.0273 | 4.3822
18 | 0.8615 | 0.20395 | -0.0331 | 4.2241
18.5 | 0.8658 | 0.21622 | -0.0399 | 4.0043
19 | 0.8754 | 0.2273 | -0.046 | 3.8513
19.5 | 0.8862 | 0.23835 | -0.052 | 3.7181
20 | 0.8974 | 0.2497 | -0.0579 | 3.5939