## index
index | Re | Mach | Datasource
1 | 50000 | 0 | JavaFoil+Calcfoil stall+Eppler ext transition
2 | 50000 | 0 | XFOIL ncrit=9
3 | 50000 | 0.1 | JavaFoil+Calcfoil stall+Eppler ext transition
4 | 50000 | 0.1 | XFOIL ncrit=9
5 | 50000 | 0.25 | JavaFoil+Calcfoil stall+Eppler ext transition
6 | 50000 | 0.25 | XFOIL ncrit=9
7 | 50000 | 0.5 | JavaFoil+Calcfoil stall+Eppler ext transition
8 | 50000 | 0.5 | XFOIL ncrit=9
9 | 100000 | 0 | JavaFoil+Calcfoil stall+Eppler ext transition
10 | 100000 | 0 | XFOIL ncrit=9
11 | 100000 | 0.1 | JavaFoil+Calcfoil stall+Eppler ext transition
12 | 100000 | 0.1 | XFOIL ncrit=9
13 | 100000 | 0.25 | JavaFoil+Calcfoil stall+Eppler ext transition
14 | 100000 | 0.25 | XFOIL ncrit=9
15 | 100000 | 0.5 | JavaFoil+Calcfoil stall+Eppler ext transition
16 | 100000 | 0.5 | XFOIL ncrit=9
17 | 250000 | 0 | JavaFoil+Calcfoil stall+Eppler ext transition
18 | 250000 | 0 | XFOIL ncrit=9
19 | 250000 | 0.1 | JavaFoil+Calcfoil stall+Eppler ext transition
20 | 250000 | 0.1 | XFOIL ncrit=9
21 | 250000 | 0.25 | JavaFoil+Calcfoil stall+Eppler ext transition
22 | 250000 | 0.25 | XFOIL ncrit=9
23 | 250000 | 0.5 | JavaFoil+Calcfoil stall+Eppler ext transition
24 | 250000 | 0.5 | XFOIL ncrit=9
25 | 500000 | 0 | JavaFoil+Calcfoil stall+Eppler ext transition
26 | 500000 | 0 | XFOIL ncrit=9
27 | 500000 | 0.1 | JavaFoil+Calcfoil stall+Eppler ext transition
28 | 500000 | 0.1 | XFOIL ncrit=9
29 | 500000 | 0.25 | JavaFoil+Calcfoil stall+Eppler ext transition
30 | 500000 | 0.25 | XFOIL ncrit=9
31 | 500000 | 0.5 | JavaFoil+Calcfoil stall+Eppler ext transition
32 | 500000 | 0.5 | XFOIL ncrit=9
33 | 750000 | 0 | JavaFoil+Calcfoil stall+Eppler ext transition
34 | 750000 | 0 | XFOIL ncrit=9
35 | 750000 | 0.1 | JavaFoil+Calcfoil stall+Eppler ext transition
36 | 750000 | 0.1 | XFOIL ncrit=9
37 | 750000 | 0.25 | JavaFoil+Calcfoil stall+Eppler ext transition
38 | 750000 | 0.25 | XFOIL ncrit=9
39 | 750000 | 0.5 | JavaFoil+Calcfoil stall+Eppler ext transition
40 | 750000 | 0.5 | XFOIL ncrit=9
41 | 1000000 | 0 | JavaFoil+Calcfoil stall+Eppler ext transition
42 | 1000000 | 0 | XFOIL ncrit=9
43 | 1000000 | 0.1 | JavaFoil+Calcfoil stall+Eppler ext transition
44 | 1000000 | 0.1 | XFOIL ncrit=9
45 | 1000000 | 0.25 | JavaFoil+Calcfoil stall+Eppler ext transition
46 | 1000000 | 0.25 | XFOIL ncrit=9
47 | 1000000 | 0.5 | JavaFoil+Calcfoil stall+Eppler ext transition
48 | 1000000 | 0.5 | XFOIL ncrit=9
49 | 2000000 | 0 | JavaFoil+Calcfoil stall+Eppler ext transition
50 | 2000000 | 0 | XFOIL ncrit=9
51 | 2000000 | 0.1 | JavaFoil+Calcfoil stall+Eppler ext transition
52 | 2000000 | 0.1 | XFOIL ncrit=9
53 | 2000000 | 0.25 | JavaFoil+Calcfoil stall+Eppler ext transition
54 | 2000000 | 0.25 | XFOIL ncrit=9
55 | 2000000 | 0.5 | JavaFoil+Calcfoil stall+Eppler ext transition
56 | 2000000 | 0.5 | XFOIL ncrit=9
57 | 3000000 | 0 | JavaFoil+Calcfoil stall+Eppler ext transition
58 | 3000000 | 0 | XFOIL ncrit=9
59 | 3000000 | 0.1 | JavaFoil+Calcfoil stall+Eppler ext transition
60 | 3000000 | 0.1 | XFOIL ncrit=9
61 | 3000000 | 0.25 | JavaFoil+Calcfoil stall+Eppler ext transition
62 | 3000000 | 0.25 | XFOIL ncrit=9
63 | 3000000 | 0.5 | JavaFoil+Calcfoil stall+Eppler ext transition
64 | 3000000 | 0.5 | XFOIL ncrit=9
65 | 4000000 | 0 | JavaFoil+Calcfoil stall+Eppler ext transition
66 | 4000000 | 0 | XFOIL ncrit=9
67 | 4000000 | 0.1 | JavaFoil+Calcfoil stall+Eppler ext transition
68 | 4000000 | 0.1 | XFOIL ncrit=9
69 | 4000000 | 0.25 | JavaFoil+Calcfoil stall+Eppler ext transition
70 | 4000000 | 0.25 | XFOIL ncrit=9
71 | 4000000 | 0.5 | JavaFoil+Calcfoil stall+Eppler ext transition
72 | 4000000 | 0.5 | XFOIL ncrit=9
73 | 5000000 | 0 | JavaFoil+Calcfoil stall+Eppler ext transition
74 | 5000000 | 0 | XFOIL ncrit=9
75 | 5000000 | 0.1 | JavaFoil+Calcfoil stall+Eppler ext transition
76 | 5000000 | 0.1 | XFOIL ncrit=9
77 | 5000000 | 0.25 | JavaFoil+Calcfoil stall+Eppler ext transition
78 | 5000000 | 0.25 | XFOIL ncrit=9
79 | 5000000 | 0.5 | JavaFoil+Calcfoil stall+Eppler ext transition
80 | 5000000 | 0.5 | XFOIL ncrit=9
81 | 6000000 | 0 | JavaFoil+Calcfoil stall+Eppler ext transition
82 | 6000000 | 0 | XFOIL ncrit=9
83 | 6000000 | 0.1 | JavaFoil+Calcfoil stall+Eppler ext transition
84 | 6000000 | 0.1 | XFOIL ncrit=9
85 | 6000000 | 0.25 | JavaFoil+Calcfoil stall+Eppler ext transition
86 | 6000000 | 0.25 | XFOIL ncrit=9
87 | 6000000 | 0.5 | JavaFoil+Calcfoil stall+Eppler ext transition
88 | 6000000 | 0.5 | XFOIL ncrit=9
89 | 7000000 | 0 | JavaFoil+Calcfoil stall+Eppler ext transition
90 | 7000000 | 0 | XFOIL ncrit=9
91 | 7000000 | 0.1 | JavaFoil+Calcfoil stall+Eppler ext transition
92 | 7000000 | 0.1 | XFOIL ncrit=9
93 | 7000000 | 0.25 | JavaFoil+Calcfoil stall+Eppler ext transition
94 | 7000000 | 0.25 | XFOIL ncrit=9
95 | 7000000 | 0.5 | JavaFoil+Calcfoil stall+Eppler ext transition
96 | 7000000 | 0.5 | XFOIL ncrit=9
97 | 8000000 | 0 | JavaFoil+Calcfoil stall+Eppler ext transition
98 | 8000000 | 0 | XFOIL ncrit=9
99 | 8000000 | 0.1 | JavaFoil+Calcfoil stall+Eppler ext transition
100 | 8000000 | 0.1 | XFOIL ncrit=9
101 | 8000000 | 0.25 | JavaFoil+Calcfoil stall+Eppler ext transition
102 | 8000000 | 0.25 | XFOIL ncrit=9
103 | 8000000 | 0.5 | JavaFoil+Calcfoil stall+Eppler ext transition
104 | 8000000 | 0.5 | XFOIL ncrit=9
105 | 10000000 | 0 | JavaFoil+Calcfoil stall+Eppler ext transition
106 | 10000000 | 0 | XFOIL ncrit=9
107 | 10000000 | 0.1 | JavaFoil+Calcfoil stall+Eppler ext transition
108 | 10000000 | 0.1 | XFOIL ncrit=9
109 | 10000000 | 0.25 | JavaFoil+Calcfoil stall+Eppler ext transition
110 | 10000000 | 0.25 | XFOIL ncrit=9
111 | 10000000 | 0.5 | JavaFoil+Calcfoil stall+Eppler ext transition
112 | 10000000 | 0.5 | XFOIL ncrit=9
113 | 12000000 | 0 | JavaFoil+Calcfoil stall+Eppler ext transition
114 | 12000000 | 0 | XFOIL ncrit=9
115 | 12000000 | 0.1 | JavaFoil+Calcfoil stall+Eppler ext transition
116 | 12000000 | 0.1 | XFOIL ncrit=9
117 | 12000000 | 0.25 | JavaFoil+Calcfoil stall+Eppler ext transition
118 | 12000000 | 0.25 | XFOIL ncrit=9
119 | 12000000 | 0.5 | JavaFoil+Calcfoil stall+Eppler ext transition
120 | 12000000 | 0.5 | XFOIL ncrit=9
121 | 14000000 | 0 | JavaFoil+Calcfoil stall+Eppler ext transition
122 | 14000000 | 0 | XFOIL ncrit=9
123 | 14000000 | 0.1 | JavaFoil+Calcfoil stall+Eppler ext transition
124 | 14000000 | 0.1 | XFOIL ncrit=9
125 | 14000000 | 0.25 | JavaFoil+Calcfoil stall+Eppler ext transition
126 | 14000000 | 0.25 | XFOIL ncrit=9
127 | 14000000 | 0.5 | JavaFoil+Calcfoil stall+Eppler ext transition
128 | 14000000 | 0.5 | XFOIL ncrit=9
129 | 16000000 | 0 | JavaFoil+Calcfoil stall+Eppler ext transition
130 | 16000000 | 0 | XFOIL ncrit=9
131 | 16000000 | 0.1 | JavaFoil+Calcfoil stall+Eppler ext transition
132 | 16000000 | 0.1 | XFOIL ncrit=9
133 | 16000000 | 0.25 | JavaFoil+Calcfoil stall+Eppler ext transition
134 | 16000000 | 0.25 | XFOIL ncrit=9
135 | 16000000 | 0.5 | JavaFoil+Calcfoil stall+Eppler ext transition
136 | 16000000 | 0.5 | XFOIL ncrit=9
137 | 18000000 | 0 | JavaFoil+Calcfoil stall+Eppler ext transition
138 | 18000000 | 0 | XFOIL ncrit=9
139 | 18000000 | 0.1 | JavaFoil+Calcfoil stall+Eppler ext transition
140 | 18000000 | 0.1 | XFOIL ncrit=9
141 | 18000000 | 0.25 | JavaFoil+Calcfoil stall+Eppler ext transition
142 | 18000000 | 0.25 | XFOIL ncrit=9
143 | 18000000 | 0.5 | JavaFoil+Calcfoil stall+Eppler ext transition
144 | 18000000 | 0.5 | XFOIL ncrit=9
145 | 20000000 | 0 | JavaFoil+Calcfoil stall+Eppler ext transition
146 | 20000000 | 0 | XFOIL ncrit=9
147 | 20000000 | 0.1 | JavaFoil+Calcfoil stall+Eppler ext transition
148 | 20000000 | 0.1 | XFOIL ncrit=9
149 | 20000000 | 0.25 | JavaFoil+Calcfoil stall+Eppler ext transition
150 | 20000000 | 0.25 | XFOIL ncrit=9
151 | 20000000 | 0.5 | JavaFoil+Calcfoil stall+Eppler ext transition
152 | 20000000 | 0.5 | XFOIL ncrit=9

## 1. Re 50k Mach 0.00 (1)
BIGFOIL.COM POLAR EXPORT
NACA65A515
NACA65A515 |  |  |  | Cl Max: | 1.241 | at alpha= | 11.5 | deg
JavaFoil+Calcfoil stall+Eppler ext transition |  |  |  | L/D Max: | 40.884 | at alpha= | 4 | deg
Re: | 50000 |  |  | Cd Min: | 0.01888 | at alpha= | -2 | deg
Mach: | 0 |  |  | Cl=0 at alpha= | -4.0714 | deg
|  |  |  | @ Cl=0.1, Cd= | 0.039414
|  |  |  | @ Cl=0.4, Cd= | 0.019803
|  |  |  | @ Cl=0.6, Cd= | 0.02008
alpha (deg) | Cl | Cd | Cm | Cl/Cd
-20 | -0.556 | 0.35317 | -0.021 | -1.573
-19.5 | -0.574 | 0.33301 | -0.022 | -1.724
-19 | -0.592 | 0.30867 | -0.022 | -1.919
-18.5 | -0.61 | 0.28475 | -0.023 | -2.142
-18 | -0.627 | 0.27412 | -0.023 | -2.287
-17.5 | -0.642 | 0.25412 | -0.023 | -2.528
-17 | -0.656 | 0.24058 | -0.023 | -2.728
-16.5 | -0.669 | 0.22291 | -0.024 | -2.999
-16 | -0.679 | 0.20752 | -0.024 | -3.27
-15.5 | -0.686 | 0.19242 | -0.025 | -3.566
-15 | -0.691 | 0.18145 | -0.025 | -3.806
-14.5 | -0.69 | 0.1708 | -0.026 | -4.04
-14 | -0.685 | 0.15527 | -0.027 | -4.413
-13.5 | -0.677 | 0.14368 | -0.027 | -4.711
-13 | -0.665 | 0.13437 | -0.027 | -4.949
-12.5 | -0.65 | 0.12518 | -0.028 | -5.193
-12 | -0.631 | 0.11427 | -0.029 | -5.525
-11.5 | -0.609 | 0.10781 | -0.029 | -5.647
-11 | -0.581 | 0.09981 | -0.03 | -5.823
-10.5 | -0.551 | 0.09138 | -0.031 | -6.031
-10 | -0.518 | 0.08551 | -0.032 | -6.063
-9.5 | -0.483 | 0.07902 | -0.033 | -6.116
-9 | -0.446 | 0.07371 | -0.034 | -6.049
-8.5 | -0.406 | 0.07006 | -0.035 | -5.802
-8 | -0.365 | 0.06523 | -0.037 | -5.599
-7.5 | -0.322 | 0.06134 | -0.038 | -5.255
-7 | -0.278 | 0.05741 | -0.039 | -4.844
-6.5 | -0.233 | 0.05392 | -0.041 | -4.313
-6 | -0.186 | 0.05087 | -0.042 | -3.657
-5.5 | -0.139 | 0.04822 | -0.044 | -2.875
-5 | -0.09 | 0.04598 | -0.045 | -1.967
-4.5 | -0.042 | 0.04387 | -0.046 | -0.952
-4 | 0.007 | 0.04218 | -0.048 | 0.174
-3.5 | 0.057 | 0.04059 | -0.049 | 1.397
-3 | 0.106 | 0.03925 | -0.051 | 2.708
-2.5 | 0.193 | 0.01895 | -0.095 | 10.167
-2 | 0.254 | 0.01888 | -0.096 | 13.482
-1.5 | 0.316 | 0.0189 | -0.097 | 16.706
-1 | 0.36 | 0.01983 | -0.093 | 18.18
-0.5 | 0.42 | 0.01979 | -0.094 | 21.239
0 | 0.485 | 0.01958 | -0.099 | 24.752
0.5 | 0.544 | 0.0198 | -0.1 | 27.453
1 | 0.602 | 0.02009 | -0.101 | 29.976
1.5 | 0.661 | 0.02043 | -0.102 | 32.341
2 | 0.719 | 0.0208 | -0.103 | 34.552
2.5 | 0.777 | 0.02129 | -0.104 | 36.479
3 | 0.831 | 0.02174 | -0.104 | 38.216
3.5 | 0.887 | 0.02235 | -0.105 | 39.67
4 | 0.942 | 0.02303 | -0.106 | 40.884
4.5 | 1.015 | 0.02567 | -0.109 | 39.533
5 | 1.069 | 0.02662 | -0.11 | 40.154
5.5 | 1.122 | 0.02761 | -0.11 | 40.648
6 | 0.976 | 0.04651 | -0.061 | 20.981
6.5 | 1.016 | 0.04982 | -0.06 | 20.392
7 | 1.055 | 0.05355 | -0.059 | 19.701
7.5 | 1.091 | 0.05725 | -0.058 | 19.055
8 | 1.124 | 0.06152 | -0.057 | 18.268
8.5 | 1.154 | 0.0662 | -0.057 | 17.435
9 | 1.181 | 0.06989 | -0.057 | 16.904
9.5 | 1.204 | 0.07563 | -0.055 | 15.916
10 | 1.222 | 0.08189 | -0.053 | 14.922
10.5 | 1.235 | 0.08786 | -0.049 | 14.055
11 | 1.24 | 0.09544 | -0.045 | 12.996
11.5 | 1.241 | 0.1017 | -0.042 | 12.201
12 | 1.237 | 0.1109 | -0.044 | 11.154
12.5 | 1.228 | 0.11915 | -0.042 | 10.302
13 | 1.213 | 0.12814 | -0.041 | 9.469
13.5 | 1.195 | 0.13726 | -0.039 | 8.703
14 | 1.172 | 0.14579 | -0.038 | 8.039
14.5 | 1.146 | 0.1564 | -0.038 | 7.327
15 | 1.117 | 0.16956 | -0.037 | 6.586
15.5 | 1.085 | 0.18517 | -0.037 | 5.859
16 | 1.051 | 0.20219 | -0.037 | 5.199
16.5 | 1.016 | 0.21301 | -0.036 | 4.77

## 2. Re 50k Mach 0.00 (2)
BIGFOIL.COM POLAR EXPORT
NACA65A515
NACA65A515 |  |  |  | Cl Max: | 1.2461 | at alpha= | 12 | deg
XFOIL ncrit=9 |  |  |  | L/D Max: | 22.3331 | at alpha= | 11 | deg
Re: | 50000 |  |  | Cd Min: | 0.20327 | at alpha= | 17 | deg
Mach: | 0 |  |  | Cl=0 at alpha= | 3.1581 | deg
|  |  |  | @ Cl=0.1, Cd= | 0.051451
|  |  |  | @ Cl=0.4, Cd= | 0.076282
|  |  |  | @ Cl=0.6, Cd= | 0.079524
alpha (deg) | Cl | Cd | Cm | Cl/Cd
-10.5 | -0.3904 | 0.1313 | -0.0294 | -2.9733
-10 | -0.4023 | 0.12751 | -0.026 | -3.155
-9.5 | -0.4383 | 0.12551 | -0.0221 | -3.4922
-9 | -0.4259 | 0.12 | -0.0176 | -3.5492
-8.5 | -0.4189 | 0.11506 | -0.0131 | -3.6407
-8 | -0.4208 | 0.11065 | -0.0085 | -3.803
-7.5 | -0.4264 | 0.1067 | -0.0034 | -3.9963
-7 | -0.4552 | 0.10454 | 0.0037 | -4.3543
-6 | -0.6824 | 0.0746 | -0.0133 | -9.1475
-5.5 | -0.692 | 0.0578 | -0.0183 | -11.9723
-5 | -0.6707 | 0.05088 | -0.0151 | -13.182
-4.5 | -0.6437 | 0.04642 | -0.0113 | -13.8669
-4 | -0.611 | 0.04248 | -0.0082 | -14.3832
-3.5 | -0.5752 | 0.03972 | -0.0053 | -14.4814
-3 | -0.5354 | 0.03742 | -0.0028 | -14.3079
-2.5 | -0.494 | 0.03587 | -0.0007 | -13.772
-2 | -0.4513 | 0.03483 | 0.0012 | -12.9572
-1 | -0.2125 | 0.03858 | -0.0149 | -5.508
-0.5 | -0.2196 | 0.03706 | -0.0087 | -5.9255
0 | -0.2075 | 0.03657 | -0.0052 | -5.674
0.5 | -0.182 | 0.03702 | -0.0034 | -4.9163
1 | -0.1507 | 0.03796 | -0.0024 | -3.97
1.5 | -0.1168 | 0.03922 | -0.0019 | -2.9781
2 | -0.0819 | 0.04072 | -0.0016 | -2.0113
2.5 | -0.0464 | 0.04241 | -0.0014 | -1.0941
3 | -0.0111 | 0.04428 | -0.0014 | -0.25068
3.5 | 0.024 | 0.04632 | -0.0015 | 0.51813
4 | 0.0585 | 0.04855 | -0.0018 | 1.2049
4.5 | 0.1153 | 0.05252 | -0.0068 | 2.1954
5 | 0.1707 | 0.05651 | -0.0117 | 3.0207
5.5 | 0.2314 | 0.06141 | -0.0175 | 3.7681
6 | 0.2714 | 0.06435 | -0.0196 | 4.2176
6.5 | 0.3174 | 0.06853 | -0.0229 | 4.6315
7 | 0.3686 | 0.07327 | -0.0269 | 5.0307
7.5 | 0.4103 | 0.07727 | -0.0293 | 5.31
8 | 0.4473 | 0.08062 | -0.0306 | 5.5483
8.5 | 0.581 | 0.07911 | -0.0349 | 7.3442
9 | 0.6397 | 0.08039 | -0.0351 | 7.9575
9.5 | 0.7951 | 0.06747 | -0.0315 | 11.7845
10 | 0.9352 | 0.04733 | -0.0203 | 19.7591
10.5 | 0.9562 | 0.04624 | -0.0083 | 20.6791
11 | 1.0702 | 0.04792 | -0.0107 | 22.3331
11.5 | 1.1872 | 0.05366 | -0.0171 | 22.1245
12 | 1.2461 | 0.06121 | -0.0185 | 20.3578
12.5 | 1.222 | 0.06686 | -0.0101 | 18.277
13 | 1.1896 | 0.07375 | -0.0032 | 16.1302
13.5 | 1.1464 | 0.08188 | 0.0021 | 14.001
14 | 1.0926 | 0.09172 | 0.0049 | 11.9123
14.5 | 1.0472 | 0.10353 | 0.0044 | 10.1149
15 | 0.9055 | 0.13053 | -0.009 | 6.9371
15.5 | 0.7427 | 0.18164 | -0.0481 | 4.0889
16 | 0.7567 | 0.18941 | -0.0504 | 3.995
16.5 | 0.77 | 0.19665 | -0.0528 | 3.9156
17 | 0.7807 | 0.20327 | -0.0554 | 3.8407

## 3. Re 50k Mach 0.10 (1)
BIGFOIL.COM POLAR EXPORT
NACA65A515
NACA65A515 |  |  |  | Cl Max: | 1.237 | at alpha= | 11 | deg
JavaFoil+Calcfoil stall+Eppler ext transition |  |  |  | L/D Max: | 40.86 | at alpha= | 4 | deg
Re: | 50000 |  |  | Cd Min: | 0.01898 | at alpha= | -2 | deg
Mach: | 0.1 |  |  | Cl=0 at alpha= | -4.0714 | deg
|  |  |  | @ Cl=0.1, Cd= | 0.039516
|  |  |  | @ Cl=0.4, Cd= | 0.019881
|  |  |  | @ Cl=0.6, Cd= | 0.020125
alpha (deg) | Cl | Cd | Cm | Cl/Cd
-19.5 | -0.526 | 0.34708 | -0.022 | -1.517
-19 | -0.548 | 0.3219 | -0.022 | -1.701
-18.5 | -0.568 | 0.31012 | -0.022 | -1.833
-18 | -0.589 | 0.27922 | -0.023 | -2.108
-17.5 | -0.607 | 0.27527 | -0.023 | -2.207
-17 | -0.625 | 0.24672 | -0.023 | -2.533
-16.5 | -0.641 | 0.23335 | -0.024 | -2.746
-16 | -0.654 | 0.22208 | -0.025 | -2.946
-15.5 | -0.665 | 0.19746 | -0.025 | -3.368
-15 | -0.673 | 0.19149 | -0.025 | -3.514
-14.5 | -0.675 | 0.16996 | -0.026 | -3.974
-14 | -0.673 | 0.15793 | -0.027 | -4.261
-13.5 | -0.667 | 0.14764 | -0.027 | -4.519
-13 | -0.658 | 0.13783 | -0.028 | -4.772
-12.5 | -0.644 | 0.12701 | -0.028 | -5.074
-12 | -0.627 | 0.118 | -0.029 | -5.318
-11.5 | -0.606 | 0.10997 | -0.029 | -5.513
-11 | -0.58 | 0.10002 | -0.03 | -5.796
-10.5 | -0.551 | 0.09349 | -0.031 | -5.889
-10 | -0.518 | 0.08554 | -0.032 | -6.061
-9.5 | -0.484 | 0.08025 | -0.033 | -6.028
-9 | -0.447 | 0.07476 | -0.034 | -5.976
-8.5 | -0.407 | 0.06999 | -0.035 | -5.822
-8 | -0.366 | 0.06569 | -0.036 | -5.576
-7.5 | -0.323 | 0.06133 | -0.038 | -5.274
-7 | -0.279 | 0.05742 | -0.039 | -4.862
-6.5 | -0.234 | 0.05393 | -0.041 | -4.331
-6 | -0.187 | 0.05111 | -0.043 | -3.656
-5.5 | -0.139 | 0.04839 | -0.044 | -2.878
-5 | -0.091 | 0.04597 | -0.045 | -1.977
-4.5 | -0.042 | 0.044 | -0.047 | -0.954
-4 | 0.007 | 0.04216 | -0.048 | 0.174
-3.5 | 0.057 | 0.04066 | -0.049 | 1.401
-3 | 0.107 | 0.03933 | -0.051 | 2.716
-2.5 | 0.194 | 0.01899 | -0.095 | 10.199
-2 | 0.256 | 0.01898 | -0.096 | 13.477
-1.5 | 0.317 | 0.01901 | -0.097 | 16.7
-1 | 0.362 | 0.0199 | -0.093 | 18.2
-0.5 | 0.422 | 0.01987 | -0.094 | 21.239
0 | 0.487 | 0.01962 | -0.1 | 24.821
0.5 | 0.546 | 0.01986 | -0.101 | 27.505
1 | 0.605 | 0.02015 | -0.102 | 30.028
1.5 | 0.664 | 0.02049 | -0.102 | 32.405
2 | 0.722 | 0.02087 | -0.103 | 34.6
2.5 | 0.78 | 0.0214 | -0.104 | 36.472
3 | 0.835 | 0.02183 | -0.105 | 38.227
3.5 | 0.891 | 0.02246 | -0.106 | 39.666
4 | 0.946 | 0.02315 | -0.106 | 40.86
4.5 | 1.019 | 0.02583 | -0.109 | 39.466
5 | 1.074 | 0.02681 | -0.11 | 40.051
5.5 | 1.127 | 0.02779 | -0.111 | 40.558
6 | 0.981 | 0.04656 | -0.062 | 21.061
6.5 | 1.021 | 0.04989 | -0.06 | 20.457
7 | 1.059 | 0.05372 | -0.059 | 19.719
7.5 | 1.095 | 0.05748 | -0.058 | 19.05
8 | 1.128 | 0.06186 | -0.058 | 18.234
8.5 | 1.157 | 0.06628 | -0.057 | 17.459
9 | 1.184 | 0.07024 | -0.057 | 16.85
9.5 | 1.205 | 0.07613 | -0.055 | 15.825
10 | 1.222 | 0.08218 | -0.053 | 14.869
10.5 | 1.233 | 0.08831 | -0.047 | 13.958
11 | 1.237 | 0.09596 | -0.046 | 12.887
11.5 | 1.235 | 0.10444 | -0.044 | 11.822
12 | 1.227 | 0.11281 | -0.043 | 10.88
12.5 | 1.214 | 0.12176 | -0.041 | 9.974
13 | 1.196 | 0.13087 | -0.04 | 9.142
13.5 | 1.174 | 0.13823 | -0.038 | 8.489
14 | 1.147 | 0.15321 | -0.038 | 7.484
14.5 | 1.116 | 0.16432 | -0.037 | 6.79
15 | 1.082 | 0.17694 | -0.037 | 6.113
15.5 | 1.045 | 0.19578 | -0.036 | 5.338
16 | 1.006 | 0.20548 | -0.035 | 4.898

## 4. Re 50k Mach 0.10 (2)
BIGFOIL.COM POLAR EXPORT
NACA65A515
NACA65A515 |  |  |  | Cl Max: | 1.2412 | at alpha= | 12 | deg
XFOIL ncrit=9 |  |  |  | L/D Max: | 22.5224 | at alpha= | 10 | deg
Re: | 50000 |  |  | Cd Min: | 0.17782 | at alpha= | 17 | deg
Mach: | 0.1 |  |  | Cl=0 at alpha= | 3.1747 | deg
|  |  |  | @ Cl=0.1, Cd= | 0.051695
|  |  |  | @ Cl=0.4, Cd= | 0.076591
|  |  |  | @ Cl=0.6, Cd= | 0.17782
alpha (deg) | Cl | Cd | Cm | Cl/Cd
-11 | -0.3841 | 0.13633 | -0.0326 | -2.8174
-10.5 | -0.3893 | 0.13192 | -0.0294 | -2.951
-10 | -0.4033 | 0.12829 | -0.026 | -3.1437
-9.5 | -0.4271 | 0.12509 | -0.0223 | -3.4143
-9 | -0.427 | 0.12077 | -0.0176 | -3.5356
-8.5 | -0.4187 | 0.11571 | -0.0132 | -3.6185
-8 | -0.4194 | 0.11118 | -0.0087 | -3.7723
-7.5 | -0.4246 | 0.10718 | -0.0037 | -3.9616
-7 | -0.4523 | 0.10497 | 0.0034 | -4.3089
-6 | -0.6943 | 0.0706 | -0.0184 | -9.8343
-5.5 | -0.694 | 0.05871 | -0.0187 | -11.8208
-5 | -0.6732 | 0.05171 | -0.0156 | -13.0188
-4.5 | -0.6471 | 0.04709 | -0.0116 | -13.7418
-4 | -0.6149 | 0.04298 | -0.0086 | -14.3067
-3.5 | -0.579 | 0.04009 | -0.0056 | -14.4425
-3 | -0.5394 | 0.03776 | -0.003 | -14.285
-2.5 | -0.4977 | 0.03613 | -0.0009 | -13.7753
-2 | -0.4548 | 0.03501 | 0.0011 | -12.9906
-1 | -0.2118 | 0.03889 | -0.0153 | -5.4461
0 | -0.2085 | 0.03676 | -0.0052 | -5.6719
0.5 | -0.1836 | 0.03716 | -0.0034 | -4.9408
1 | -0.1524 | 0.03809 | -0.0024 | -4.0011
1.5 | -0.1184 | 0.03934 | -0.0018 | -3.0097
2 | -0.0834 | 0.04084 | -0.0014 | -2.0421
2.5 | -0.0478 | 0.04252 | -0.0013 | -1.1242
3 | -0.0123 | 0.0444 | -0.0013 | -0.27703
3.5 | 0.0229 | 0.04645 | -0.0014 | 0.493
4 | 0.0575 | 0.04869 | -0.0017 | 1.1809
4.5 | 0.1169 | 0.05289 | -0.0072 | 2.2102
5 | 0.1713 | 0.05674 | -0.0119 | 3.019
5.5 | 0.2335 | 0.06194 | -0.0179 | 3.7698
6 | 0.2739 | 0.06477 | -0.0201 | 4.2288
6.5 | 0.3157 | 0.06851 | -0.0225 | 4.6081
7 | 0.3628 | 0.07297 | -0.0259 | 4.9719
7.5 | 0.4042 | 0.077 | -0.0283 | 5.2494
8 | 0.4625 | 0.08181 | -0.0325 | 5.6533
8.5 | 0.5769 | 0.07938 | -0.0343 | 7.2676
9 | 0.6365 | 0.08076 | -0.0346 | 7.8814
9.5 | 0.8237 | 0.06431 | -0.0308 | 12.8083
10 | 0.9554 | 0.04242 | -0.0147 | 22.5224
10.5 | 0.9576 | 0.04679 | -0.0076 | 20.4659
11 | 1.0741 | 0.04857 | -0.0101 | 22.1145
11.5 | 1.1849 | 0.05447 | -0.0156 | 21.7533
12 | 1.2412 | 0.06215 | -0.0166 | 19.971
12.5 | 1.2132 | 0.06787 | -0.0082 | 17.8753
13 | 1.1779 | 0.07492 | -0.0015 | 15.7221
13.5 | 1.1339 | 0.08334 | 0.0032 | 13.6057
14 | 1.0812 | 0.09349 | 0.0053 | 11.5649
14.5 | 1.0391 | 0.10552 | 0.0044 | 9.8474
15 | 0.8203 | 0.15249 | -0.0253 | 5.3794
15.5 | 0.5407 | 0.15917 | -0.0283 | 3.397
16 | 0.5579 | 0.16645 | -0.0297 | 3.3518
16.5 | 0.5607 | 0.17104 | -0.0314 | 3.2782
17 | 0.5741 | 0.17782 | -0.033 | 3.2285

## 5. Re 50k Mach 0.25 (1)
BIGFOIL.COM POLAR EXPORT
NACA65A515
NACA65A515 |  |  |  | Cl Max: | 1.212 | at alpha= | 10 | deg
JavaFoil+Calcfoil stall+Eppler ext transition |  |  |  | L/D Max: | 40.569 | at alpha= | 4 | deg
Re: | 50000 |  |  | Cd Min: | 0.01922 | at alpha= | -1.5 | deg
Mach: | 0.25 |  |  | Cl=0 at alpha= | -4.0784 | deg
|  |  |  | @ Cl=0.1, Cd= | 0.03995
|  |  |  | @ Cl=0.4, Cd= | 0.020296
|  |  |  | @ Cl=0.6, Cd= | 0.020452
alpha (deg) | Cl | Cd | Cm | Cl/Cd
-17.5 | -0.271 | 0.51888 | -0.02 | -0.522
-17 | -0.33 | 0.43542 | -0.021 | -0.759
-16.5 | -0.384 | 0.36621 | -0.023 | -1.049
-16 | -0.433 | 0.32615 | -0.024 | -1.328
-15.5 | -0.477 | 0.26809 | -0.025 | -1.779
-15 | -0.516 | 0.24133 | -0.025 | -2.136
-14.5 | -0.545 | 0.21498 | -0.026 | -2.536
-14 | -0.567 | 0.20117 | -0.026 | -2.817
-13.5 | -0.582 | 0.17455 | -0.027 | -3.337
-13 | -0.592 | 0.15595 | -0.028 | -3.796
-12.5 | -0.595 | 0.14704 | -0.028 | -4.048
-12 | -0.592 | 0.13212 | -0.029 | -4.483
-11.5 | -0.582 | 0.11939 | -0.029 | -4.878
-11 | -0.564 | 0.11087 | -0.03 | -5.089
-10.5 | -0.542 | 0.10168 | -0.031 | -5.326
-10 | -0.515 | 0.09265 | -0.032 | -5.555
-9.5 | -0.484 | 0.08426 | -0.033 | -5.742
-9 | -0.45 | 0.07775 | -0.035 | -5.781
-8.5 | -0.412 | 0.07315 | -0.036 | -5.633
-8 | -0.372 | 0.06736 | -0.037 | -5.52
-7.5 | -0.329 | 0.06326 | -0.038 | -5.206
-7 | -0.285 | 0.05884 | -0.04 | -4.843
-6.5 | -0.239 | 0.05491 | -0.042 | -4.35
-6 | -0.191 | 0.05186 | -0.043 | -3.69
-5.5 | -0.143 | 0.0491 | -0.045 | -2.908
-5 | -0.093 | 0.04652 | -0.046 | -2.004
-4.5 | -0.043 | 0.04446 | -0.048 | -0.969
-4 | 0.008 | 0.04263 | -0.049 | 0.177
-3.5 | 0.058 | 0.04104 | -0.05 | 1.425
-3 | 0.11 | 0.03969 | -0.052 | 2.765
-2.5 | 0.161 | 0.03842 | -0.054 | 4.197
-2 | 0.263 | 0.01924 | -0.099 | 13.661
-1.5 | 0.326 | 0.01922 | -0.1 | 16.97
-1 | 0.371 | 0.02031 | -0.095 | 18.274
-0.5 | 0.433 | 0.02028 | -0.097 | 21.34
0 | 0.5 | 0.01991 | -0.098 | 25.124
0.5 | 0.561 | 0.02027 | -0.103 | 27.657
1 | 0.621 | 0.02055 | -0.104 | 30.224
1.5 | 0.681 | 0.02093 | -0.105 | 32.552
2 | 0.741 | 0.02135 | -0.106 | 34.718
2.5 | 0.801 | 0.0219 | -0.107 | 36.585
3 | 0.856 | 0.02246 | -0.108 | 38.125
3.5 | 0.913 | 0.02313 | -0.108 | 39.491
4 | 0.969 | 0.02387 | -0.109 | 40.569
4.5 | 1.044 | 0.02668 | -0.112 | 39.133
5 | 1.1 | 0.02772 | -0.113 | 39.684
5.5 | 1.155 | 0.02889 | -0.114 | 39.966
6 | 1.004 | 0.04749 | -0.062 | 21.135
6.5 | 1.044 | 0.05101 | -0.061 | 20.469
7 | 1.082 | 0.05495 | -0.059 | 19.7
7.5 | 1.116 | 0.05908 | -0.059 | 18.899
8 | 1.147 | 0.064 | -0.058 | 17.917
8.5 | 1.173 | 0.06811 | -0.059 | 17.222
9 | 1.192 | 0.07436 | -0.056 | 16.028
9.5 | 1.205 | 0.08046 | -0.053 | 14.98
10 | 1.212 | 0.08627 | -0.047 | 14.048
10.5 | 1.211 | 0.09459 | -0.046 | 12.807
11 | 1.198 | 0.10537 | -0.043 | 11.366
11.5 | 1.174 | 0.11555 | -0.04 | 10.163
12 | 1.142 | 0.12941 | -0.039 | 8.822
12.5 | 1.099 | 0.13931 | -0.038 | 7.892
13 | 1.048 | 0.15743 | -0.037 | 6.658
13.5 | 0.988 | 0.17253 | -0.036 | 5.728
14 | 0.921 | 0.19831 | -0.035 | 4.643
14.5 | 0.847 | 0.21389 | -0.033 | 3.958
15 | 0.767 | 0.25843 | -0.034 | 2.967

## 6. Re 50k Mach 0.25 (2)
BIGFOIL.COM POLAR EXPORT
NACA65A515
NACA65A515 |  |  |  | Cl Max: | 1.1683 | at alpha= | 11.5 | deg
XFOIL ncrit=9 |  |  |  | L/D Max: | 20.4744 | at alpha= | 10 | deg
Re: | 50000 |  |  | Cd Min: | 0.20135 | at alpha= | 16.5 | deg
Mach: | 0.25 |  |  | Cl=0 at alpha= | 3.2694 | deg
|  |  |  | @ Cl=0.1, Cd= | 0.052819
|  |  |  | @ Cl=0.4, Cd= | 0.077599
|  |  |  | @ Cl=0.6, Cd= | 0.080718
alpha (deg) | Cl | Cd | Cm | Cl/Cd
-11 | -0.379 | 0.13965 | -0.0325 | -2.7139
-10.5 | -0.3896 | 0.13573 | -0.0295 | -2.8704
-10 | -0.4129 | 0.13295 | -0.0262 | -3.1057
-9.5 | -0.3976 | 0.12655 | -0.0225 | -3.1418
-9 | -0.4323 | 0.12491 | -0.0178 | -3.4609
-8.5 | -0.4212 | 0.11947 | -0.0135 | -3.5256
-8 | -0.4125 | 0.11402 | -0.0095 | -3.6178
-7.5 | -0.4164 | 0.10981 | -0.0048 | -3.792
-7 | -0.4202 | 0.10568 | 0.0001 | -3.9762
-6.5 | -0.4379 | 0.10191 | 0.0054 | -4.2969
-6 | -0.6968 | 0.07433 | -0.0205 | -9.3744
-5.5 | -0.6959 | 0.06424 | -0.0199 | -10.8328
-5 | -0.6842 | 0.05636 | -0.0175 | -12.1398
-4.5 | -0.6642 | 0.05062 | -0.0138 | -13.1213
-4 | -0.6345 | 0.04581 | -0.0107 | -13.8507
-3.5 | -0.5996 | 0.04224 | -0.0074 | -14.1951
-3 | -0.5615 | 0.0398 | -0.0041 | -14.108
-2.5 | -0.5184 | 0.03762 | -0.002 | -13.7799
-2 | -0.4734 | 0.03626 | 0.0002 | -13.0557
-1 | -0.2089 | 0.0405 | -0.0171 | -5.158
-0.5 | -0.2159 | 0.03897 | -0.0107 | -5.5402
0 | -0.2128 | 0.0379 | -0.0057 | -5.6148
0.5 | -0.1914 | 0.038 | -0.0033 | -5.0368
1 | -0.1615 | 0.03879 | -0.002 | -4.1634
1.5 | -0.1275 | 0.03998 | -0.0012 | -3.1891
2 | -0.092 | 0.04147 | -0.0009 | -2.2185
2.5 | -0.0556 | 0.04317 | -0.0007 | -1.2879
3 | -0.0194 | 0.04507 | -0.0007 | -0.43044
3.5 | 0.0166 | 0.04716 | -0.0008 | 0.35199
4 | 0.0549 | 0.04961 | -0.0018 | 1.1066
4.5 | 0.118 | 0.0541 | -0.0078 | 2.1811
5 | 0.1816 | 0.05898 | -0.014 | 3.079
6 | 0.2757 | 0.06629 | -0.0203 | 4.159
6.5 | 0.3328 | 0.07137 | -0.0251 | 4.663
7 | 0.3787 | 0.0755 | -0.028 | 5.0159
7.5 | 0.4127 | 0.07885 | -0.029 | 5.234
8 | 0.4583 | 0.08224 | -0.0307 | 5.5727
8.5 | 0.5897 | 0.08047 | -0.0337 | 7.3282
9 | 0.65 | 0.08192 | -0.0337 | 7.9346
10 | 0.9408 | 0.04595 | -0.0085 | 20.4744
10.5 | 0.9752 | 0.04938 | -0.0043 | 19.7489
11.5 | 1.1683 | 0.05896 | -0.008 | 19.8151
12 | 1.1507 | 0.0655 | -0.002 | 17.5679
12.5 | 1.1222 | 0.07325 | 0.0028 | 15.3201
13 | 1.0733 | 0.08251 | 0.0059 | 13.0081
13.5 | 1.0077 | 0.09493 | 0.0053 | 10.6152
14 | 0.9468 | 0.11016 | 0.0005 | 8.5948
15 | 0.8205 | 0.15845 | -0.0269 | 5.1783
15.5 | 0.7471 | 0.18554 | -0.0499 | 4.0266
16 | 0.763 | 0.19361 | -0.0525 | 3.9409
16.5 | 0.7794 | 0.20135 | -0.0549 | 3.8709

## 7. Re 50k Mach 0.50 (1)
BIGFOIL.COM POLAR EXPORT
NACA65A515
NACA65A515 |  |  |  | Cl Max: | 1.324 | at alpha= | 20 | deg
JavaFoil+Calcfoil stall+Eppler ext transition |  |  |  | L/D Max: | 38.22 | at alpha= | 3.5 | deg
Re: | 50000 |  |  | Cd Min: | 0.02052 | at alpha= | -2 | deg
Mach: | 0.5 |  |  | Cl=0 at alpha= | -4.0714 | deg
|  |  |  | @ Cl=0.1, Cd= | 0.041858
|  |  |  | @ Cl=0.4, Cd= | 0.020605
|  |  |  | @ Cl=0.6, Cd= | 0.021866
alpha (deg) | Cl | Cd | Cm | Cl/Cd
-20 | -0.888 | 0.41461 | -0.038 | -2.142
-19.5 | -0.861 | 0.39961 | -0.038 | -2.154
-19 | -0.833 | 0.39045 | -0.038 | -2.135
-18.5 | -0.806 | 0.37938 | -0.039 | -2.125
-18 | -0.779 | 0.37866 | -0.039 | -2.057
-17.5 | -0.752 | 0.37571 | -0.04 | -2.001
-17 | -0.724 | 0.37134 | -0.041 | -1.951
-16.5 | -0.697 | 0.36638 | -0.041 | -1.902
-16 | -0.667 | 0.34822 | -0.039 | -1.917
-15.5 | -0.64 | 0.33759 | -0.039 | -1.896
-15 | -0.612 | 0.32852 | -0.04 | -1.864
-14.5 | -0.585 | 0.32357 | -0.04 | -1.807
-14 | -0.557 | 0.32142 | -0.041 | -1.733
-13.5 | -0.529 | 0.31471 | -0.041 | -1.682
-13 | -0.501 | 0.32107 | -0.042 | -1.562
-12.5 | -0.472 | 0.29266 | -0.039 | -1.614
-12 | -0.445 | 0.25775 | -0.04 | -1.725
-11.5 | -0.417 | 0.27085 | -0.04 | -1.539
-11 | -0.389 | 0.26462 | -0.04 | -1.47
-10.5 | -0.36 | 0.23312 | -0.037 | -1.546
-10 | -0.332 | 0.23645 | -0.037 | -1.406
-9.5 | -0.304 | 0.24344 | -0.038 | -1.25
-9 | -0.276 | 0.19389 | -0.033 | -1.424
-8.5 | -0.248 | 0.17038 | -0.034 | -1.456
-8 | -0.338 | 0.09204 | -0.035 | -3.668
-7.5 | -0.331 | 0.07816 | -0.038 | -4.23
-7 | -0.299 | 0.06789 | -0.041 | -4.402
-6.5 | -0.257 | 0.06192 | -0.043 | -4.145
-6 | -0.209 | 0.05702 | -0.046 | -3.659
-5.5 | -0.157 | 0.05256 | -0.048 | -2.989
-5 | -0.103 | 0.04937 | -0.05 | -2.09
-4.5 | -0.048 | 0.04672 | -0.052 | -1.023
-4 | 0.008 | 0.04452 | -0.053 | 0.189
-3.5 | 0.065 | 0.04273 | -0.055 | 1.526
-3 | 0.122 | 0.04131 | -0.056 | 2.961
-2.5 | 0.18 | 0.04004 | -0.059 | 4.491
-2 | 0.294 | 0.02052 | -0.11 | 14.321
-1.5 | 0.365 | 0.02058 | -0.111 | 17.721
-1 | 0.435 | 0.02063 | -0.112 | 21.107
-0.5 | 0.479 | 0.02234 | -0.106 | 21.453
0 | 0.557 | 0.02159 | -0.108 | 25.798
0.5 | 0.624 | 0.02202 | -0.109 | 28.354
1 | 0.692 | 0.02251 | -0.11 | 30.729
1.5 | 0.758 | 0.02306 | -0.112 | 32.887
2 | 0.824 | 0.02381 | -0.118 | 34.604
2.5 | 0.889 | 0.02455 | -0.118 | 36.188
3 | 0.946 | 0.02539 | -0.119 | 37.266
3.5 | 1.006 | 0.02633 | -0.119 | 38.22
4 | 1.093 | 0.02957 | -0.124 | 36.964
4.5 | 1.155 | 0.03091 | -0.125 | 37.349
5 | 1.014 | 0.04424 | -0.07 | 22.915
5.5 | 1.059 | 0.04788 | -0.066 | 22.12
6 | 1.1 | 0.05227 | -0.066 | 21.043
6.5 | 1.134 | 0.05717 | -0.064 | 19.83
7 | 1.157 | 0.06343 | -0.063 | 18.24
7.5 | 1.156 | 0.07131 | -0.062 | 16.209
8 | 1.109 | 0.08114 | -0.05 | 13.664
8.5 | 0.809 | 0.12317 | -0.038 | 6.571
9 | 0.725 | 0.18317 | -0.047 | 3.958
9.5 | 0.752 | 0.20173 | -0.046 | 3.727
10 | 0.78 | 0.21874 | -0.056 | 3.566
10.5 | 0.808 | 0.25252 | -0.063 | 3.201
11 | 0.835 | 0.25684 | -0.063 | 3.252
11.5 | 0.862 | 0.27255 | -0.063 | 3.163
12 | 0.889 | 0.28944 | -0.065 | 3.072
12.5 | 0.917 | 0.32678 | -0.07 | 2.807
13 | 0.944 | 0.33029 | -0.07 | 2.858
13.5 | 0.97 | 0.33459 | -0.071 | 2.901
14 | 0.997 | 0.33642 | -0.072 | 2.964
14.5 | 1.026 | 0.34865 | -0.077 | 2.943
15 | 1.052 | 0.36802 | -0.078 | 2.86
15.5 | 1.079 | 0.35765 | -0.078 | 3.016
16 | 1.105 | 0.37535 | -0.079 | 2.944
16.5 | 1.131 | 0.37817 | -0.08 | 2.991
17 | 1.16 | 0.41965 | -0.084 | 2.765
17.5 | 1.186 | 0.41691 | -0.085 | 2.845
18 | 1.213 | 0.4316 | -0.086 | 2.809
18.5 | 1.242 | 0.43747 | -0.09 | 2.84
19 | 1.268 | 0.44557 | -0.091 | 2.846
19.5 | 1.294 | 0.46132 | -0.092 | 2.805
20 | 1.324 | 0.51645 | -0.096 | 2.563

## 8. Re 50k Mach 0.50 (2)
BIGFOIL.COM POLAR EXPORT
NACA65A515
NACA65A515 |  |  |  | Cl Max: | 0.9718 | at alpha= | 10.5 | deg
XFOIL ncrit=9 |  |  |  | L/D Max: | 16.1277 | at alpha= | 9.5 | deg
Re: | 50000 |  |  | Cd Min: | 0.2008 | at alpha= | 15.5 | deg
Mach: | 0.5 |  |  | Cl=0 at alpha= | 3.5264 | deg
|  |  |  | @ Cl=0.1, Cd= | 0.057835
|  |  |  | @ Cl=0.4, Cd= | 0.077946
|  |  |  | @ Cl=0.6, Cd= | 0.086793
alpha (deg) | Cl | Cd | Cm | Cl/Cd
-9.5 | -0.3992 | 0.14126 | -0.0233 | -2.826
-9 | -0.3878 | 0.13523 | -0.0197 | -2.8677
-8.5 | -0.4053 | 0.13186 | -0.0157 | -3.0737
-8 | -0.3959 | 0.12592 | -0.0125 | -3.1441
-7.5 | -0.4068 | 0.12188 | -0.0081 | -3.3377
-7 | -0.4086 | 0.11682 | -0.0046 | -3.4977
-6.5 | -0.5435 | 0.10052 | -0.0243 | -5.4069
-6 | -0.6049 | 0.09191 | -0.0252 | -6.5814
-5.5 | -0.6394 | 0.08385 | -0.0236 | -7.6255
-5 | -0.675 | 0.07546 | -0.0221 | -8.9451
-4.5 | -0.6872 | 0.06779 | -0.0197 | -10.1372
-4 | -0.6865 | 0.06042 | -0.0173 | -11.3621
-3.5 | -0.6705 | 0.05396 | -0.0144 | -12.4259
-3 | -0.6428 | 0.04885 | -0.0109 | -13.1586
-2.5 | -0.6057 | 0.04496 | -0.0073 | -13.472
-2 | -0.5601 | 0.04203 | -0.0041 | -13.3262
-1.5 | -0.5089 | 0.04018 | -0.0013 | -12.6655
-1 | -0.4558 | 0.03902 | 0.0007 | -11.6812
0 | -0.2076 | 0.04438 | -0.0115 | -4.6778
0.5 | -0.2077 | 0.04301 | -0.0053 | -4.8291
1 | -0.192 | 0.04259 | -0.0014 | -4.5081
1.5 | -0.1633 | 0.04317 | 0.0006 | -3.7827
2 | -0.1281 | 0.04441 | 0.0016 | -2.8845
2.5 | -0.0897 | 0.04606 | 0.002 | -1.9475
3 | -0.0505 | 0.04804 | 0.002 | -1.0512
3.5 | -0.0036 | 0.0508 | 0.0003 | -0.070866
4 | 0.0646 | 0.05537 | -0.006 | 1.1667
4.5 | 0.1242 | 0.05952 | -0.0106 | 2.0867
5 | 0.1906 | 0.06478 | -0.0164 | 2.9423
5.5 | 0.2374 | 0.06805 | -0.0188 | 3.4886
6 | 0.286 | 0.07201 | -0.0215 | 3.9717
6.5 | 0.3426 | 0.07693 | -0.0253 | 4.4534
7 | 0.4347 | 0.07856 | -0.0285 | 5.5334
7.5 | 0.5058 | 0.08138 | -0.0303 | 6.2153
8 | 0.556 | 0.08416 | -0.0302 | 6.6065
8.5 | 0.6033 | 0.08699 | -0.0295 | 6.9353
9 | 0.7112 | 0.08347 | -0.0261 | 8.5204
9.5 | 0.9096 | 0.0564 | -0.0024 | 16.1277
10 | 0.9458 | 0.0595 | 0.0037 | 15.8958
10.5 | 0.9718 | 0.06542 | 0.0067 | 14.8548
11 | 0.9704 | 0.07379 | 0.0081 | 13.1508
11.5 | 0.9171 | 0.08719 | 0.0052 | 10.5184
12 | 0.8577 | 0.10387 | -0.0021 | 8.2574
12.5 | 0.8119 | 0.12165 | -0.0117 | 6.6741
13 | 0.7923 | 0.13628 | -0.0192 | 5.8138
13.5 | 0.7848 | 0.14922 | -0.0256 | 5.2593
14 | 0.7852 | 0.16087 | -0.0314 | 4.881
14.5 | 0.7938 | 0.17206 | -0.0364 | 4.6135
15.5 | 0.7798 | 0.2008 | -0.0577 | 3.8835

## 9. Re 100k Mach 0.00 (1)
BIGFOIL.COM POLAR EXPORT
NACA65A515
NACA65A515 |  |  |  | Cl Max: | 1.273 | at alpha= | 7 | deg
JavaFoil+Calcfoil stall+Eppler ext transition |  |  |  | L/D Max: | 56.457 | at alpha= | 4 | deg
Re: | 100000 |  |  | Cd Min: | 0.01385 | at alpha= | -1 | deg
Mach: | 0 |  |  | Cl=0 at alpha= | -4.0714 | deg
|  |  |  | @ Cl=0.1, Cd= | 0.024039
|  |  |  | @ Cl=0.4, Cd= | 0.013884
|  |  |  | @ Cl=0.6, Cd= | 0.014725
alpha (deg) | Cl | Cd | Cm | Cl/Cd
-20 | -0.556 | 0.29489 | -0.022 | -1.884
-19.5 | -0.574 | 0.27104 | -0.022 | -2.119
-19 | -0.592 | 0.25924 | -0.023 | -2.285
-18.5 | -0.61 | 0.2494 | -0.023 | -2.447
-18 | -0.627 | 0.23105 | -0.024 | -2.713
-17.5 | -0.642 | 0.21297 | -0.024 | -3.016
-17 | -0.656 | 0.20166 | -0.024 | -3.255
-16.5 | -0.669 | 0.19304 | -0.025 | -3.464
-16 | -0.679 | 0.17717 | -0.025 | -3.83
-15.5 | -0.686 | 0.16362 | -0.026 | -4.194
-15 | -0.691 | 0.15432 | -0.026 | -4.475
-14.5 | -0.69 | 0.14477 | -0.026 | -4.767
-14 | -0.685 | 0.13507 | -0.027 | -5.073
-13.5 | -0.677 | 0.12604 | -0.028 | -5.371
-13 | -0.665 | 0.117 | -0.028 | -5.685
-12.5 | -0.65 | 0.10897 | -0.029 | -5.966
-12 | -0.631 | 0.10201 | -0.03 | -6.189
-11.5 | -0.609 | 0.09472 | -0.03 | -6.429
-11 | -0.581 | 0.08859 | -0.031 | -6.563
-10.5 | -0.551 | 0.08232 | -0.033 | -6.699
-10 | -0.519 | 0.07648 | -0.034 | -6.783
-9.5 | -0.484 | 0.0718 | -0.035 | -6.735
-9 | -0.446 | 0.06672 | -0.036 | -6.687
-8.5 | -0.407 | 0.06266 | -0.037 | -6.49
-8 | -0.366 | 0.05904 | -0.038 | -6.191
-7.5 | -0.323 | 0.05515 | -0.04 | -5.85
-7 | -0.278 | 0.05177 | -0.041 | -5.376
-6.5 | -0.233 | 0.04879 | -0.043 | -4.773
-6 | -0.186 | 0.04603 | -0.044 | -4.046
-5.5 | -0.139 | 0.04362 | -0.046 | -3.181
-5 | -0.091 | 0.04155 | -0.047 | -2.179
-4.5 | -0.042 | 0.03966 | -0.048 | -1.054
-4 | 0.007 | 0.03812 | -0.049 | 0.192
-3.5 | 0.057 | 0.03641 | -0.051 | 1.56
-3 | 0.131 | 0.01512 | -0.095 | 8.688
-2.5 | 0.193 | 0.01507 | -0.096 | 12.789
-2 | 0.255 | 0.01502 | -0.097 | 16.944
-1.5 | 0.316 | 0.01499 | -0.098 | 21.065
-1 | 0.377 | 0.01385 | -0.099 | 27.221
-0.5 | 0.438 | 0.01394 | -0.1 | 31.436
0 | 0.49 | 0.01434 | -0.101 | 34.206
0.5 | 0.55 | 0.01453 | -0.102 | 37.841
1 | 0.609 | 0.01476 | -0.102 | 41.276
1.5 | 0.668 | 0.01502 | -0.103 | 44.515
2 | 0.727 | 0.01531 | -0.104 | 47.481
2.5 | 0.785 | 0.01567 | -0.105 | 50.07
3 | 0.839 | 0.01601 | -0.106 | 52.425
3.5 | 0.896 | 0.01643 | -0.106 | 54.516
4 | 0.952 | 0.01686 | -0.107 | 56.457
4.5 | 1.018 | 0.02179 | -0.109 | 46.713
5 | 1.073 | 0.02257 | -0.11 | 47.532
5.5 | 1.127 | 0.02344 | -0.111 | 48.06
6 | 1.177 | 0.02438 | -0.112 | 48.293
6.5 | 1.226 | 0.02539 | -0.112 | 48.294
7 | 1.273 | 0.02636 | -0.113 | 48.292
7.5 | 1.094 | 0.0518 | -0.062 | 21.115
8 | 1.126 | 0.0559 | -0.06 | 20.135
8.5 | 1.156 | 0.05985 | -0.059 | 19.314
9 | 1.186 | 0.06295 | -0.063 | 18.844
9.5 | 1.207 | 0.0682 | -0.061 | 17.705
10 | 1.225 | 0.07337 | -0.059 | 16.699
10.5 | 1.238 | 0.07876 | -0.057 | 15.724
11 | 1.242 | 0.0856 | -0.052 | 14.511
11.5 | 1.241 | 0.09176 | -0.046 | 13.53
12 | 1.238 | 0.09839 | -0.047 | 12.578

## 10. Re 100k Mach 0.00 (2)
BIGFOIL.COM POLAR EXPORT
NACA65A515
NACA65A515 |  |  |  | Cl Max: | 1.2481 | at alpha= | 14 | deg
XFOIL ncrit=9 |  |  |  | L/D Max: | 39.5337 | at alpha= | 8.5 | deg
Re: | 100000 |  |  | Cd Min: | 0.22608 | at alpha= | 19 | deg
Mach: | 0 |  |  | Cl=0 at alpha= | -0.16495 | deg
|  |  |  | @ Cl=0.1, Cd= | 0.035561
|  |  |  | @ Cl=0.4, Cd= | 0.043648
|  |  |  | @ Cl=0.6, Cd= | 0.047444
alpha (deg) | Cl | Cd | Cm | Cl/Cd
-12.5 | -0.3959 | 0.14215 | -0.0421 | -2.7851
-12 | -0.447 | 0.13879 | -0.0456 | -3.2207
-11.5 | -0.4177 | 0.13182 | -0.0395 | -3.1687
-11 | -0.4385 | 0.12754 | -0.039 | -3.4381
-10.5 | -0.4537 | 0.12154 | -0.0374 | -3.7329
-10 | -0.4615 | 0.11733 | -0.0345 | -3.9334
-9.5 | -0.5459 | 0.11128 | -0.0391 | -4.9056
-9 | -0.5015 | 0.10697 | -0.0304 | -4.6882
-8.5 | -0.5331 | 0.09837 | -0.0361 | -5.4193
-8 | -0.5834 | 0.08947 | -0.0447 | -6.5206
-7.5 | -0.586 | 0.08199 | -0.0469 | -7.1472
-7 | -0.5793 | 0.07486 | -0.0472 | -7.7384
-6 | -0.5802 | 0.04932 | -0.0459 | -11.764
-5.5 | -0.5524 | 0.04384 | -0.041 | -12.6004
-5 | -0.4992 | 0.03968 | -0.0419 | -12.5806
-4.5 | -0.4649 | 0.03732 | -0.0384 | -12.4571
-4 | -0.4183 | 0.03595 | -0.0368 | -11.6356
-3.5 | -0.365 | 0.0342 | -0.037 | -10.6725
-3 | -0.3288 | 0.03322 | -0.0341 | -9.8977
-2.5 | -0.28 | 0.03267 | -0.0332 | -8.5706
-2 | -0.2607 | 0.03228 | -0.0275 | -8.0762
-1 | -0.2379 | 0.03143 | -0.0084 | -7.5692
-0.5 | -0.0973 | 0.03265 | -0.0223 | -2.9801
0 | 0.0479 | 0.03505 | -0.0416 | 1.3666
0.5 | 0.1559 | 0.03611 | -0.0536 | 4.3174
1 | 0.1914 | 0.03697 | -0.0549 | 5.1772
1.5 | 0.1822 | 0.03718 | -0.0473 | 4.9005
2 | 0.2312 | 0.03816 | -0.0481 | 6.0587
2.5 | 0.273 | 0.03935 | -0.0478 | 6.9377
3 | 0.3064 | 0.0408 | -0.0463 | 7.5098
3.5 | 0.3484 | 0.04218 | -0.0458 | 8.2598
4 | 0.3942 | 0.0435 | -0.0458 | 9.0621
4.5 | 0.4421 | 0.04472 | -0.0459 | 9.886
5 | 0.4903 | 0.04586 | -0.0459 | 10.6912
5.5 | 0.5398 | 0.04687 | -0.0458 | 11.517
6 | 0.5951 | 0.04743 | -0.0461 | 12.5469
6.5 | 0.6544 | 0.0476 | -0.0464 | 13.7479
7 | 0.7516 | 0.04413 | -0.0484 | 17.0315
7.5 | 0.8447 | 0.03849 | -0.0478 | 21.946
8 | 1.0054 | 0.02678 | -0.0521 | 37.5429
8.5 | 1.0259 | 0.02595 | -0.0446 | 39.5337
9 | 1.0095 | 0.02773 | -0.0326 | 36.4046
9.5 | 0.9723 | 0.03366 | -0.023 | 28.8859
10 | 0.9799 | 0.03716 | -0.0183 | 26.3698
10.5 | 1.0075 | 0.0396 | -0.0153 | 25.4419
11 | 1.0581 | 0.0415 | -0.014 | 25.4964
11.5 | 1.1274 | 0.04392 | -0.0147 | 25.6694
12 | 1.1903 | 0.04774 | -0.0156 | 24.933
12.5 | 1.243 | 0.05375 | -0.0159 | 23.1256
13 | 1.2404 | 0.05882 | -0.0105 | 21.0881
13.5 | 1.2336 | 0.06528 | -0.0058 | 18.8971
14 | 1.2481 | 0.07459 | -0.0048 | 16.7328
14.5 | 1.2158 | 0.08188 | -0.0001 | 14.8486
15 | 1.1709 | 0.09018 | 0.0031 | 12.984
15.5 | 0.844 | 0.15688 | -0.0301 | 5.3799
16 | 0.8673 | 0.15671 | -0.0279 | 5.5344
16.5 | 0.8113 | 0.18681 | -0.0473 | 4.3429
17 | 0.819 | 0.19481 | -0.0506 | 4.2041
17.5 | 0.8598 | 0.20225 | -0.0477 | 4.2512
18 | 0.8476 | 0.20898 | -0.0557 | 4.0559
18.5 | 0.8467 | 0.21724 | -0.062 | 3.8975
19 | 0.8909 | 0.22608 | -0.0582 | 3.9406

## 11. Re 100k Mach 0.10 (1)
BIGFOIL.COM POLAR EXPORT
NACA65A515
NACA65A515 |  |  |  | Cl Max: | 1.239 | at alpha= | 11 | deg
JavaFoil+Calcfoil stall+Eppler ext transition |  |  |  | L/D Max: | 56.406 | at alpha= | 4 | deg
Re: | 100000 |  |  | Cd Min: | 0.01388 | at alpha= | -1 | deg
Mach: | 0.1 |  |  | Cl=0 at alpha= | -4.0714 | deg
|  |  |  | @ Cl=0.1, Cd= | 0.024289
|  |  |  | @ Cl=0.4, Cd= | 0.013935
|  |  |  | @ Cl=0.6, Cd= | 0.014771
alpha (deg) | Cl | Cd | Cm | Cl/Cd
-19.5 | -0.527 | 0.295 | -0.022 | -1.785
-19 | -0.548 | 0.28241 | -0.023 | -1.94
-18.5 | -0.568 | 0.25887 | -0.022 | -2.196
-18 | -0.589 | 0.24098 | -0.023 | -2.443
-17.5 | -0.608 | 0.22355 | -0.024 | -2.718
-17 | -0.625 | 0.20653 | -0.024 | -3.027
-16.5 | -0.641 | 0.19529 | -0.024 | -3.281
-16 | -0.654 | 0.18486 | -0.025 | -3.54
-15.5 | -0.665 | 0.1686 | -0.025 | -3.945
-15 | -0.673 | 0.15898 | -0.026 | -4.233
-14.5 | -0.675 | 0.14508 | -0.026 | -4.655
-14 | -0.673 | 0.1381 | -0.027 | -4.874
-13.5 | -0.667 | 0.12608 | -0.027 | -5.292
-13 | -0.658 | 0.11927 | -0.029 | -5.516
-12.5 | -0.645 | 0.11097 | -0.029 | -5.809
-12 | -0.628 | 0.10339 | -0.029 | -6.07
-11.5 | -0.606 | 0.09592 | -0.03 | -6.321
-11 | -0.58 | 0.09023 | -0.031 | -6.428
-10.5 | -0.551 | 0.08272 | -0.032 | -6.658
-10 | -0.519 | 0.07684 | -0.033 | -6.75
-9.5 | -0.484 | 0.07193 | -0.035 | -6.729
-9 | -0.447 | 0.06692 | -0.036 | -6.679
-8.5 | -0.408 | 0.0634 | -0.037 | -6.432
-8 | -0.366 | 0.05913 | -0.038 | -6.198
-7.5 | -0.324 | 0.05534 | -0.04 | -5.851
-7 | -0.28 | 0.052 | -0.042 | -5.375
-6.5 | -0.234 | 0.04882 | -0.043 | -4.79
-6 | -0.187 | 0.04622 | -0.044 | -4.048
-5.5 | -0.139 | 0.04377 | -0.046 | -3.186
-5 | -0.091 | 0.04159 | -0.047 | -2.188
-4.5 | -0.042 | 0.03975 | -0.048 | -1.057
-4 | 0.007 | 0.03805 | -0.05 | 0.194
-3.5 | 0.057 | 0.03649 | -0.052 | 1.564
-3 | 0.132 | 0.01521 | -0.095 | 8.682
-2.5 | 0.194 | 0.01515 | -0.096 | 12.781
-2 | 0.256 | 0.0151 | -0.097 | 16.935
-1.5 | 0.317 | 0.01508 | -0.098 | 21.054
-1 | 0.379 | 0.01388 | -0.099 | 27.291
-0.5 | 0.44 | 0.01404 | -0.1 | 31.38
0 | 0.493 | 0.01435 | -0.101 | 34.356
0.5 | 0.553 | 0.01458 | -0.102 | 37.897
1 | 0.612 | 0.01482 | -0.103 | 41.328
1.5 | 0.672 | 0.01507 | -0.104 | 44.579
2 | 0.73 | 0.01537 | -0.105 | 47.508
2.5 | 0.788 | 0.01573 | -0.105 | 50.115
3 | 0.843 | 0.01609 | -0.106 | 52.42
3.5 | 0.9 | 0.0165 | -0.107 | 54.549
4 | 0.956 | 0.01695 | -0.108 | 56.406
4.5 | 1.022 | 0.02191 | -0.11 | 46.666
5 | 1.078 | 0.02272 | -0.111 | 47.43
5.5 | 1.132 | 0.02364 | -0.111 | 47.87
6 | 1.182 | 0.02459 | -0.112 | 48.081
6.5 | 1.231 | 0.02557 | -0.113 | 48.141
7 | 1.063 | 0.0484 | -0.064 | 21.972
7.5 | 1.097 | 0.05217 | -0.061 | 21.036
8 | 1.13 | 0.05593 | -0.06 | 20.198
8.5 | 1.159 | 0.06003 | -0.059 | 19.308
9 | 1.188 | 0.06347 | -0.062 | 18.713
9.5 | 1.208 | 0.06856 | -0.06 | 17.623
10 | 1.226 | 0.07426 | -0.059 | 16.504
10.5 | 1.236 | 0.08009 | -0.055 | 15.431
11 | 1.239 | 0.08696 | -0.053 | 14.249
11.5 | 1.235 | 0.09234 | -0.047 | 13.379
12 | 1.228 | 0.09886 | -0.045 | 12.42
12.5 | 1.215 | 0.10728 | -0.044 | 11.325
13 | 1.197 | 0.11469 | -0.043 | 10.436
13.5 | 1.174 | 0.12429 | -0.04 | 9.444
14 | 1.147 | 0.13081 | -0.04 | 8.766
14.5 | 1.116 | 0.14272 | -0.039 | 7.818
15 | 1.082 | 0.15501 | -0.039 | 6.979
15.5 | 1.045 | 0.16755 | -0.038 | 6.238
16 | 1.006 | 0.17729 | -0.037 | 5.677

## 12. Re 100k Mach 0.10 (2)
BIGFOIL.COM POLAR EXPORT
NACA65A515
NACA65A515 |  |  |  | Cl Max: | 1.2375 | at alpha= | 12.5 | deg
XFOIL ncrit=9 |  |  |  | L/D Max: | 38.1063 | at alpha= | 8.5 | deg
Re: | 100000 |  |  | Cd Min: | 0.18772 | at alpha= | 16.5 | deg
Mach: | 0.1 |  |  | Cl=0 at alpha= | -0.1326 | deg
|  |  |  | @ Cl=0.1, Cd= | 0.035757
|  |  |  | @ Cl=0.4, Cd= | 0.043796
|  |  |  | @ Cl=0.6, Cd= | 0.17372
alpha (deg) | Cl | Cd | Cm | Cl/Cd
-12.5 | -0.3954 | 0.14289 | -0.0421 | -2.7672
-12 | -0.4482 | 0.13976 | -0.0458 | -3.2069
-11.5 | -0.4149 | 0.13264 | -0.0393 | -3.128
-11 | -0.4407 | 0.12841 | -0.0393 | -3.432
-10.5 | -0.4466 | 0.12252 | -0.0367 | -3.6451
-10 | -0.4622 | 0.11815 | -0.0348 | -3.912
-9.5 | -0.4995 | 0.1119 | -0.0348 | -4.4638
-9 | -0.4992 | 0.10785 | -0.0305 | -4.6287
-8.5 | -0.5096 | 0.10017 | -0.0345 | -5.0874
-7.5 | -0.6079 | 0.08298 | -0.0484 | -7.3259
-7 | -0.5559 | 0.07669 | -0.0471 | -7.2487
-6 | -0.5761 | 0.05332 | -0.0492 | -10.8046
-5.5 | -0.5531 | 0.04428 | -0.042 | -12.491
-5 | -0.5074 | 0.04017 | -0.0415 | -12.6313
-4.5 | -0.4651 | 0.03762 | -0.0393 | -12.3631
-4 | -0.4224 | 0.03625 | -0.037 | -11.6524
-3.5 | -0.3638 | 0.0344 | -0.038 | -10.5756
-3 | -0.3308 | 0.03342 | -0.0344 | -9.8983
-2.5 | -0.2771 | 0.03284 | -0.0343 | -8.4379
-2 | -0.2611 | 0.03245 | -0.028 | -8.0462
-1.5 | -0.2478 | 0.03086 | -0.0188 | -8.0298
-1 | -0.2368 | 0.03154 | -0.0091 | -7.5079
-0.5 | -0.1197 | 0.03255 | -0.019 | -3.6774
0 | 0.0432 | 0.03513 | -0.0409 | 1.2297
0.5 | 0.1474 | 0.03628 | -0.0524 | 4.0628
1 | 0.198 | 0.03719 | -0.056 | 5.324
1.5 | 0.1818 | 0.03732 | -0.0472 | 4.8714
2 | 0.2225 | 0.03836 | -0.0469 | 5.8003
2.5 | 0.277 | 0.03945 | -0.0483 | 7.0215
3 | 0.3087 | 0.0409 | -0.0465 | 7.5477
3.5 | 0.3493 | 0.0423 | -0.0459 | 8.2577
4 | 0.3941 | 0.04364 | -0.0457 | 9.0307
4.5 | 0.4415 | 0.04489 | -0.0457 | 9.8352
5 | 0.4904 | 0.04603 | -0.0457 | 10.6539
5.5 | 0.5416 | 0.047 | -0.0458 | 11.5234
6 | 0.599 | 0.04748 | -0.0462 | 12.6158
6.5 | 0.6601 | 0.04757 | -0.0466 | 13.8764
7 | 0.7581 | 0.04392 | -0.0484 | 17.2609
8.5 | 1.0182 | 0.02672 | -0.0429 | 38.1063
9 | 1.0033 | 0.02846 | -0.031 | 35.253
9.5 | 0.9694 | 0.03429 | -0.022 | 28.2706
10 | 0.9787 | 0.03772 | -0.0175 | 25.9464
10.5 | 1.0079 | 0.04011 | -0.0145 | 25.1284
11 | 1.0628 | 0.04197 | -0.0134 | 25.3228
11.5 | 1.1343 | 0.04456 | -0.0143 | 25.4556
12 | 1.1911 | 0.04856 | -0.0144 | 24.5284
12.5 | 1.2375 | 0.05475 | -0.014 | 22.6027
13 | 1.2304 | 0.06005 | -0.0084 | 20.4896
13.5 | 1.2177 | 0.06676 | -0.0036 | 18.24
14 | 1.2294 | 0.07409 | -0.002 | 16.5933
14.5 | 1.1928 | 0.08155 | 0.0022 | 14.6266
15 | 1.148 | 0.09098 | 0.0042 | 12.6182
15.5 | 1.0198 | 0.10973 | -0.0005 | 9.2937
16 | 0.965 | 0.12685 | -0.0084 | 7.6074
16.5 | 0.8112 | 0.18772 | -0.0478 | 4.3213
17 | 0.5775 | 0.16683 | -0.0279 | 3.4616
17.5 | 0.5969 | 0.17372 | -0.0287 | 3.436

## 13. Re 100k Mach 0.25 (1)
BIGFOIL.COM POLAR EXPORT
NACA65A515
NACA65A515 |  |  |  | Cl Max: | 1.259 | at alpha= | 6.5 | deg
JavaFoil+Calcfoil stall+Eppler ext transition |  |  |  | L/D Max: | 56.247 | at alpha= | 4 | deg
Re: | 100000 |  |  | Cd Min: | 0.01413 | at alpha= | -1 | deg
Mach: | 0.25 |  |  | Cl=0 at alpha= | -4.0784 | deg
|  |  |  | @ Cl=0.1, Cd= | 0.035777
|  |  |  | @ Cl=0.4, Cd= | 0.014147
|  |  |  | @ Cl=0.6, Cd= | 0.014979
alpha (deg) | Cl | Cd | Cm | Cl/Cd
-17.5 | -0.271 | 0.40321 | -0.021 | -0.671
-17 | -0.331 | 0.34867 | -0.023 | -0.948
-16.5 | -0.384 | 0.31101 | -0.024 | -1.236
-16 | -0.433 | 0.24487 | -0.025 | -1.768
-15.5 | -0.477 | 0.22033 | -0.025 | -2.165
-15 | -0.516 | 0.20235 | -0.026 | -2.548
-14.5 | -0.545 | 0.18072 | -0.026 | -3.016
-14 | -0.567 | 0.16737 | -0.027 | -3.386
-13.5 | -0.583 | 0.14789 | -0.027 | -3.939
-13 | -0.592 | 0.13721 | -0.028 | -4.316
-12.5 | -0.595 | 0.12483 | -0.029 | -4.769
-12 | -0.592 | 0.11456 | -0.03 | -5.171
-11.5 | -0.582 | 0.10589 | -0.03 | -5.501
-11 | -0.564 | 0.09576 | -0.031 | -5.893
-10.5 | -0.542 | 0.08915 | -0.032 | -6.075
-10 | -0.515 | 0.08102 | -0.034 | -6.355
-9.5 | -0.484 | 0.07549 | -0.035 | -6.412
-9 | -0.45 | 0.06945 | -0.036 | -6.476
-8.5 | -0.412 | 0.06499 | -0.037 | -6.344
-8 | -0.372 | 0.06068 | -0.038 | -6.131
-7.5 | -0.33 | 0.05667 | -0.04 | -5.815
-7 | -0.285 | 0.05291 | -0.042 | -5.391
-6.5 | -0.239 | 0.04968 | -0.044 | -4.814
-6 | -0.192 | 0.04685 | -0.045 | -4.089
-5.5 | -0.143 | 0.04423 | -0.047 | -3.231
-5 | -0.093 | 0.04196 | -0.048 | -2.224
-4.5 | -0.043 | 0.04011 | -0.049 | -1.075
-4 | 0.008 | 0.03847 | -0.05 | 0.197
-3.5 | 0.059 | 0.03691 | -0.052 | 1.587
-3 | 0.11 | 0.0355 | -0.054 | 3.097
-2.5 | 0.199 | 0.01536 | -0.099 | 12.954
-2 | 0.263 | 0.01531 | -0.1 | 17.166
-1.5 | 0.326 | 0.01524 | -0.101 | 21.398
-1 | 0.389 | 0.01413 | -0.102 | 27.565
-0.5 | 0.453 | 0.01423 | -0.103 | 31.805
0 | 0.506 | 0.01461 | -0.104 | 34.619
0.5 | 0.567 | 0.01486 | -0.105 | 38.163
1 | 0.628 | 0.01508 | -0.106 | 41.661
1.5 | 0.689 | 0.01542 | -0.106 | 44.652
2 | 0.749 | 0.01574 | -0.107 | 47.562
2.5 | 0.809 | 0.0161 | -0.108 | 50.234
3 | 0.865 | 0.01651 | -0.109 | 52.403
3.5 | 0.923 | 0.01697 | -0.11 | 54.395
4 | 0.981 | 0.01743 | -0.111 | 56.247
4.5 | 1.048 | 0.02264 | -0.113 | 46.312
5 | 1.104 | 0.02359 | -0.114 | 46.807
5.5 | 1.158 | 0.02455 | -0.114 | 47.181
6 | 1.209 | 0.02561 | -0.115 | 47.228
6.5 | 1.259 | 0.0267 | -0.116 | 47.157
7 | 1.085 | 0.04975 | -0.063 | 21.805
7.5 | 1.118 | 0.05339 | -0.061 | 20.939
8 | 1.148 | 0.05768 | -0.061 | 19.906
8.5 | 1.177 | 0.06104 | -0.065 | 19.286
9 | 1.195 | 0.06681 | -0.061 | 17.886
9.5 | 1.208 | 0.07196 | -0.059 | 16.79
10 | 1.215 | 0.07798 | -0.057 | 15.585
10.5 | 1.213 | 0.08507 | -0.052 | 14.26
11 | 1.198 | 0.09198 | -0.046 | 13.026
11.5 | 1.175 | 0.10107 | -0.043 | 11.623

## 14. Re 100k Mach 0.25 (2)
BIGFOIL.COM POLAR EXPORT
NACA65A515
NACA65A515 |  |  |  | Cl Max: | 1.2039 | at alpha= | 12.5 | deg
XFOIL ncrit=9 |  |  |  | L/D Max: | 34.3122 | at alpha= | 8.5 | deg
Re: | 100000 |  |  | Cd Min: | 0.20933 | at alpha= | 17.5 | deg
Mach: | 0.25 |  |  | Cl=0 at alpha= | -0.048403 | deg
|  |  |  | @ Cl=0.1, Cd= | 0.03682
|  |  |  | @ Cl=0.4, Cd= | 0.043794
|  |  |  | @ Cl=0.6, Cd= | 0.048956
alpha (deg) | Cl | Cd | Cm | Cl/Cd
-11 | -0.4526 | 0.13341 | -0.0411 | -3.3925
-10.5 | -0.4281 | 0.12704 | -0.0352 | -3.3698
-10 | -0.481 | 0.12305 | -0.0375 | -3.909
-9.5 | -0.46 | 0.11713 | -0.0317 | -3.9273
-9 | -0.5269 | 0.11143 | -0.0379 | -4.7285
-8.5 | -0.5034 | 0.10321 | -0.0422 | -4.8774
-8 | -0.5092 | 0.09511 | -0.0476 | -5.3538
-7.5 | -0.5212 | 0.08814 | -0.0496 | -5.9133
-6 | -0.5811 | 0.05361 | -0.0517 | -10.8394
-5.5 | -0.5491 | 0.04649 | -0.0486 | -11.8111
-5 | -0.5224 | 0.04265 | -0.0445 | -12.2485
-4.5 | -0.4711 | 0.03946 | -0.0436 | -11.9387
-4 | -0.4329 | 0.03757 | -0.0402 | -11.5225
-3.5 | -0.384 | 0.03562 | -0.039 | -10.7805
-3 | -0.3337 | 0.03461 | -0.0378 | -9.6417
-2.5 | -0.2985 | 0.0339 | -0.0343 | -8.8053
-2 | -0.256 | 0.03331 | -0.0319 | -7.6854
-1.5 | -0.2445 | 0.03162 | -0.0249 | -7.7324
-1 | -0.2283 | 0.03228 | -0.0131 | -7.0725
-0.5 | -0.1838 | 0.03272 | -0.01 | -5.6174
0 | 0.0197 | 0.03542 | -0.037 | 0.55618
0.5 | 0.1109 | 0.03701 | -0.047 | 2.9965
1 | 0.2143 | 0.0383 | -0.0586 | 5.5953
1.5 | 0.1971 | 0.03813 | -0.0496 | 5.1692
2 | 0.2164 | 0.03911 | -0.0461 | 5.5331
2.5 | 0.2535 | 0.04044 | -0.045 | 6.2685
3 | 0.3015 | 0.04178 | -0.0453 | 7.2164
3.5 | 0.3686 | 0.04283 | -0.0479 | 8.6061
4 | 0.4116 | 0.04415 | -0.0472 | 9.3228
4.5 | 0.4594 | 0.04538 | -0.0469 | 10.1234
5 | 0.5118 | 0.04643 | -0.047 | 11.023
5.5 | 0.5412 | 0.04809 | -0.0446 | 11.2539
6 | 0.5923 | 0.04893 | -0.0441 | 12.105
6.5 | 0.6536 | 0.04914 | -0.0443 | 13.3008
7 | 0.7621 | 0.04495 | -0.0463 | 16.9544
7.5 | 0.8634 | 0.03833 | -0.0449 | 22.5254
8.5 | 1.0002 | 0.02915 | -0.0361 | 34.3122
9 | 0.9749 | 0.03233 | -0.0243 | 30.1547
9.5 | 0.9556 | 0.03767 | -0.0174 | 25.3677
10 | 0.9734 | 0.0407 | -0.0133 | 23.9165
10.5 | 1.0175 | 0.04263 | -0.0106 | 23.8682
11 | 1.0846 | 0.04479 | -0.0099 | 24.2152
11.5 | 1.1558 | 0.0487 | -0.0104 | 23.7331
12 | 1.1834 | 0.05336 | -0.0076 | 22.1777
12.5 | 1.2039 | 0.06049 | -0.005 | 19.9025
13 | 1.1753 | 0.06693 | 0.0005 | 17.5601
13.5 | 1.142 | 0.07482 | 0.0042 | 15.2633
14 | 1.0977 | 0.08434 | 0.0058 | 13.0152
14.5 | 1.0499 | 0.09572 | 0.0045 | 10.9684
15 | 0.9945 | 0.11002 | -0.0005 | 9.0393
15.5 | 0.9535 | 0.12534 | -0.0075 | 7.6073
16 | 0.8752 | 0.15727 | -0.0266 | 5.565
16.5 | 0.8124 | 0.19244 | -0.0507 | 4.2216
17 | 0.8286 | 0.20051 | -0.0531 | 4.1325
17.5 | 0.8712 | 0.20933 | -0.0505 | 4.1618

## 15. Re 100k Mach 0.50 (1)
BIGFOIL.COM POLAR EXPORT
NACA65A515
NACA65A515 |  |  |  | Cl Max: | 1.324 | at alpha= | 20 | deg
JavaFoil+Calcfoil stall+Eppler ext transition |  |  |  | L/D Max: | 53.438 | at alpha= | 3.5 | deg
Re: | 100000 |  |  | Cd Min: | 0.01536 | at alpha= | -0.5 | deg
Mach: | 0.5 |  |  | Cl=0 at alpha= | -4.0714 | deg
|  |  |  | @ Cl=0.1, Cd= | 0.037513
|  |  |  | @ Cl=0.4, Cd= | 0.016275
|  |  |  | @ Cl=0.6, Cd= | 0.016079
alpha (deg) | Cl | Cd | Cm | Cl/Cd
-20 | -0.888 | 0.33216 | -0.038 | -2.674
-19.5 | -0.861 | 0.32295 | -0.038 | -2.665
-19 | -0.834 | 0.31942 | -0.039 | -2.61
-18.5 | -0.806 | 0.3118 | -0.039 | -2.586
-18 | -0.779 | 0.31088 | -0.04 | -2.506
-17.5 | -0.752 | 0.29158 | -0.041 | -2.578
-17 | -0.724 | 0.28667 | -0.041 | -2.527
-16.5 | -0.697 | 0.28234 | -0.041 | -2.468
-16 | -0.668 | 0.27362 | -0.039 | -2.44
-15.5 | -0.64 | 0.25949 | -0.04 | -2.466
-15 | -0.612 | 0.25093 | -0.04 | -2.44
-14.5 | -0.585 | 0.24627 | -0.041 | -2.374
-14 | -0.557 | 0.24363 | -0.041 | -2.287
-13.5 | -0.529 | 0.23782 | -0.042 | -2.226
-13 | -0.501 | 0.25492 | -0.042 | -1.967
-12.5 | -0.472 | 0.23248 | -0.039 | -2.032
-12 | -0.445 | 0.20496 | -0.04 | -2.17
-11.5 | -0.417 | 0.21566 | -0.04 | -1.933
-11 | -0.389 | 0.21006 | -0.04 | -1.851
-10.5 | -0.36 | 0.18014 | -0.037 | -2
-10 | -0.332 | 0.18578 | -0.037 | -1.789
-9.5 | -0.304 | 0.18005 | -0.038 | -1.691
-9 | -0.276 | 0.14878 | -0.033 | -1.856
-8.5 | -0.248 | 0.13057 | -0.035 | -1.901
-8 | -0.338 | 0.07885 | -0.036 | -4.283
-7.5 | -0.331 | 0.06781 | -0.04 | -4.877
-7 | -0.299 | 0.0599 | -0.042 | -4.991
-6.5 | -0.257 | 0.05468 | -0.045 | -4.695
-6 | -0.209 | 0.05055 | -0.047 | -4.131
-5.5 | -0.157 | 0.0471 | -0.05 | -3.338
-5 | -0.103 | 0.04426 | -0.052 | -2.333
-4.5 | -0.048 | 0.04197 | -0.054 | -1.14
-4 | 0.008 | 0.03996 | -0.055 | 0.21
-3.5 | 0.065 | 0.03836 | -0.056 | 1.7
-3 | 0.122 | 0.03698 | -0.058 | 3.312
-2.5 | 0.222 | 0.0163 | -0.11 | 13.631
-2 | 0.294 | 0.01624 | -0.111 | 18.1
-1.5 | 0.365 | 0.01627 | -0.112 | 22.414
-1 | 0.435 | 0.01628 | -0.113 | 26.75
-0.5 | 0.506 | 0.01536 | -0.114 | 32.942
0 | 0.562 | 0.0159 | -0.115 | 35.335
0.5 | 0.63 | 0.01622 | -0.116 | 38.855
1 | 0.698 | 0.01657 | -0.117 | 42.117
1.5 | 0.765 | 0.01695 | -0.118 | 45.16
2 | 0.833 | 0.01742 | -0.119 | 47.801
2.5 | 0.9 | 0.01792 | -0.12 | 50.239
3 | 0.96 | 0.01847 | -0.121 | 52.006
3.5 | 1.024 | 0.01916 | -0.122 | 53.438
4 | 1.096 | 0.02522 | -0.124 | 43.446
4.5 | 1.157 | 0.02634 | -0.125 | 43.929
5 | 1.217 | 0.02767 | -0.126 | 43.971
5.5 | 1.273 | 0.02911 | -0.127 | 43.72
6 | 1.101 | 0.0468 | -0.068 | 23.532
6.5 | 1.135 | 0.05122 | -0.066 | 22.161
7 | 1.158 | 0.05621 | -0.064 | 20.596
7.5 | 1.158 | 0.0624 | -0.066 | 18.557
8 | 1.11 | 0.07187 | -0.054 | 15.441
8.5 | 0.809 | 0.10411 | -0.039 | 7.774
9 | 0.725 | 0.15117 | -0.048 | 4.796
9.5 | 0.752 | 0.15835 | -0.047 | 4.749
10 | 0.78 | 0.17357 | -0.056 | 4.494
10.5 | 0.808 | 0.18872 | -0.063 | 4.283
11 | 0.835 | 0.20332 | -0.063 | 4.108
11.5 | 0.862 | 0.20464 | -0.063 | 4.212
12 | 0.889 | 0.22835 | -0.065 | 3.894
12.5 | 0.917 | 0.24358 | -0.07 | 3.766
13 | 0.944 | 0.24701 | -0.07 | 3.821
13.5 | 0.97 | 0.24993 | -0.071 | 3.883
14 | 0.997 | 0.26002 | -0.072 | 3.835
14.5 | 1.026 | 0.26464 | -0.077 | 3.878
15 | 1.052 | 0.27937 | -0.078 | 3.767
15.5 | 1.079 | 0.28887 | -0.078 | 3.734
16 | 1.105 | 0.2862 | -0.079 | 3.861
16.5 | 1.131 | 0.30273 | -0.08 | 3.737
17 | 1.16 | 0.33125 | -0.084 | 3.503
17.5 | 1.186 | 0.32874 | -0.085 | 3.609
18 | 1.213 | 0.33638 | -0.086 | 3.605
18.5 | 1.242 | 0.34588 | -0.09 | 3.592
19 | 1.268 | 0.35957 | -0.091 | 3.527
19.5 | 1.294 | 0.36299 | -0.092 | 3.565
20 | 1.324 | 0.39017 | -0.096 | 3.393

## 16. Re 100k Mach 0.50 (2)
BIGFOIL.COM POLAR EXPORT
NACA65A515
NACA65A515 |  |  |  | Cl Max: | 1.0622 | at alpha= | 11 | deg
XFOIL ncrit=9 |  |  |  | L/D Max: | 24.054 | at alpha= | 8.5 | deg
Re: | 100000 |  |  | Cd Min: | 0.2024 | at alpha= | 16 | deg
Mach: | 0.5 |  |  | Cl=0 at alpha= | 0.59435 | deg
|  |  |  | @ Cl=0.1, Cd= | 0.040834
|  |  |  | @ Cl=0.4, Cd= | 0.049272
|  |  |  | @ Cl=0.6, Cd= | 0.054395
alpha (deg) | Cl | Cd | Cm | Cl/Cd
-10 | -0.4121 | 0.1368 | -0.0356 | -3.0124
-9.5 | -0.3853 | 0.12832 | -0.0419 | -3.0026
-9 | -0.3674 | 0.12079 | -0.0476 | -3.0416
-8.5 | -0.3503 | 0.11335 | -0.0533 | -3.0904
-8 | -0.3433 | 0.10638 | -0.0575 | -3.2271
-7 | -0.3961 | 0.08312 | -0.0751 | -4.7654
-6.5 | -0.4535 | 0.07429 | -0.0763 | -6.1045
-6 | -0.4996 | 0.06678 | -0.0731 | -7.4813
-5.5 | -0.5099 | 0.05994 | -0.07 | -8.5068
-5 | -0.5129 | 0.05425 | -0.0647 | -9.4544
-4.5 | -0.5086 | 0.04966 | -0.0581 | -10.2416
-4 | -0.466 | 0.04492 | -0.0556 | -10.374
-3.5 | -0.4454 | 0.0425 | -0.0484 | -10.48
-3 | -0.3918 | 0.0398 | -0.0461 | -9.8442
-2.5 | -0.3474 | 0.03848 | -0.0422 | -9.0281
-2 | -0.299 | 0.03734 | -0.0392 | -8.0075
-1.5 | -0.2583 | 0.03675 | -0.0347 | -7.0286
-1 | -0.2323 | 0.0362 | -0.0285 | -6.4171
-0.5 | -0.2221 | 0.03535 | -0.0155 | -6.2829
0 | -0.1988 | 0.03604 | -0.0062 | -5.5161
0.5 | -0.0257 | 0.03849 | -0.0254 | -0.66771
1 | 0.1105 | 0.04103 | -0.0419 | 2.6932
1.5 | 0.1967 | 0.04291 | -0.0507 | 4.584
2 | 0.1936 | 0.04286 | -0.0432 | 4.517
2.5 | 0.232 | 0.04389 | -0.0417 | 5.2859
3 | 0.282 | 0.04524 | -0.0417 | 6.2334
3.5 | 0.3309 | 0.04675 | -0.0414 | 7.0781
4 | 0.3751 | 0.04841 | -0.0404 | 7.7484
4.5 | 0.4225 | 0.05005 | -0.0397 | 8.4416
5 | 0.4781 | 0.0515 | -0.0396 | 9.2835
5.5 | 0.5454 | 0.05245 | -0.0402 | 10.3985
6 | 0.5808 | 0.05434 | -0.0378 | 10.6883
6.5 | 0.6537 | 0.05455 | -0.0378 | 11.9835
7 | 0.7126 | 0.05441 | -0.0355 | 13.0969
7.5 | 0.8021 | 0.04979 | -0.0315 | 16.1097
8.5 | 0.9535 | 0.03964 | -0.0162 | 24.054
9 | 0.9222 | 0.04619 | -0.0093 | 19.9654
9.5 | 0.9378 | 0.04992 | -0.0043 | 18.7861
10 | 0.9871 | 0.05173 | 0.0004 | 19.0818
10.5 | 1.037 | 0.05508 | 0.0041 | 18.8272
11 | 1.0622 | 0.06069 | 0.0072 | 17.5021
11.5 | 1.046 | 0.06908 | 0.0093 | 15.1419
12 | 1.0128 | 0.07932 | 0.0091 | 12.7685
12.5 | 0.969 | 0.09183 | 0.0057 | 10.5521
13 | 0.9176 | 0.10739 | -0.0019 | 8.5446
13.5 | 0.8676 | 0.12632 | -0.0133 | 6.8683
14 | 0.8407 | 0.14414 | -0.024 | 5.8325
14.5 | 0.8324 | 0.15842 | -0.0318 | 5.2544
15 | 0.8328 | 0.17117 | -0.0386 | 4.8653
15.5 | 0.8442 | 0.18203 | -0.0434 | 4.6377
16 | 0.8344 | 0.2024 | -0.0573 | 4.1225

## 17. Re 250k Mach 0.00 (1)
BIGFOIL.COM POLAR EXPORT
NACA65A515
NACA65A515 |  |  |  | Cl Max: | 1.489 | at alpha= | 10.5 | deg
JavaFoil+Calcfoil stall+Eppler ext transition |  |  |  | L/D Max: | 83.551 | at alpha= | 4 | deg
Re: | 250000 |  |  | Cd Min: | 0.00977 | at alpha= | -1 | deg
Mach: | 0 |  |  | Cl=0 at alpha= | -4.0738 | deg
|  |  |  | @ Cl=0.1, Cd= | 0.011701
|  |  |  | @ Cl=0.4, Cd= | 0.0097926
|  |  |  | @ Cl=0.6, Cd= | 0.01024
alpha (deg) | Cl | Cd | Cm | Cl/Cd
-20 | -0.556 | 0.24736 | -0.024 | -2.248
-19.5 | -0.575 | 0.22777 | -0.024 | -2.522
-19 | -0.593 | 0.21817 | -0.024 | -2.717
-18.5 | -0.61 | 0.20367 | -0.025 | -2.997
-18 | -0.627 | 0.18864 | -0.025 | -3.325
-17.5 | -0.643 | 0.17818 | -0.025 | -3.606
-17 | -0.657 | 0.1688 | -0.025 | -3.89
-16.5 | -0.669 | 0.15893 | -0.025 | -4.208
-16 | -0.679 | 0.14964 | -0.026 | -4.536
-15.5 | -0.686 | 0.13982 | -0.026 | -4.909
-15 | -0.691 | 0.13376 | -0.027 | -5.165
-14.5 | -0.69 | 0.12301 | -0.028 | -5.612
-14 | -0.686 | 0.11499 | -0.029 | -5.962
-13.5 | -0.677 | 0.1084 | -0.029 | -6.248
-13 | -0.666 | 0.10231 | -0.03 | -6.506
-12.5 | -0.651 | 0.09608 | -0.032 | -6.774
-12 | -0.632 | 0.08873 | -0.032 | -7.123
-11.5 | -0.61 | 0.08349 | -0.033 | -7.301
-11 | -0.582 | 0.07815 | -0.035 | -7.449
-10.5 | -0.552 | 0.07318 | -0.036 | -7.547
-10 | -0.52 | 0.06807 | -0.038 | -7.637
-9.5 | -0.485 | 0.06401 | -0.04 | -7.574
-9 | -0.448 | 0.05972 | -0.041 | -7.496
-8.5 | -0.408 | 0.05607 | -0.042 | -7.278
-8 | -0.367 | 0.05247 | -0.043 | -6.989
-7.5 | -0.324 | 0.04935 | -0.045 | -6.562
-7 | -0.279 | 0.04625 | -0.046 | -6.039
-6.5 | -0.234 | 0.04352 | -0.047 | -5.37
-6 | -0.187 | 0.04098 | -0.049 | -4.565
-5.5 | -0.172 | 0.01253 | -0.091 | -13.717
-5 | -0.112 | 0.01225 | -0.092 | -9.153
-4.5 | -0.052 | 0.01207 | -0.093 | -4.286
-4 | 0.009 | 0.01182 | -0.094 | 0.767
-3.5 | 0.07 | 0.01174 | -0.095 | 5.975
-3 | 0.131 | 0.01166 | -0.096 | 11.263
-2.5 | 0.193 | 0.01162 | -0.098 | 16.576
-2 | 0.255 | 0.01159 | -0.099 | 21.963
-1.5 | 0.316 | 0.0112 | -0.099 | 28.208
-1 | 0.377 | 0.00977 | -0.1 | 38.583
-0.5 | 0.438 | 0.00983 | -0.101 | 44.573
0 | 0.496 | 0.01 | -0.102 | 49.566
0.5 | 0.556 | 0.01013 | -0.103 | 54.866
1 | 0.616 | 0.01028 | -0.104 | 59.91
1.5 | 0.675 | 0.01044 | -0.105 | 64.683
2 | 0.735 | 0.01061 | -0.105 | 69.256
2.5 | 0.795 | 0.01081 | -0.106 | 73.476
3 | 0.85 | 0.01105 | -0.107 | 76.977
3.5 | 0.908 | 0.01128 | -0.108 | 80.487
4 | 0.965 | 0.01155 | -0.109 | 83.551
4.5 | 1.021 | 0.01786 | -0.11 | 57.147
5 | 1.076 | 0.0185 | -0.111 | 58.173
5.5 | 1.131 | 0.01923 | -0.111 | 58.819
6 | 1.183 | 0.01997 | -0.112 | 59.208
6.5 | 1.232 | 0.02078 | -0.113 | 59.303
7 | 1.28 | 0.02165 | -0.114 | 59.1
7.5 | 1.322 | 0.02262 | -0.114 | 58.459
8 | 1.361 | 0.02361 | -0.115 | 57.621
8.5 | 1.395 | 0.02471 | -0.116 | 56.479
9 | 1.427 | 0.02627 | -0.116 | 54.3
9.5 | 1.453 | 0.02758 | -0.117 | 52.669
10 | 1.475 | 0.02897 | -0.118 | 50.896
10.5 | 1.489 | 0.03045 | -0.118 | 48.908
11 | 1.252 | 0.07514 | -0.067 | 16.666
11.5 | 1.25 | 0.08169 | -0.063 | 15.3
12 | 1.245 | 0.08727 | -0.063 | 14.269
12.5 | 1.234 | 0.09412 | -0.061 | 13.116
13 | 1.219 | 0.10054 | -0.06 | 12.128
13.5 | 1.198 | 0.10847 | -0.055 | 11.047
14 | 1.173 | 0.11535 | -0.048 | 10.173
14.5 | 1.148 | 0.12196 | -0.05 | 9.412
15 | 1.118 | 0.12985 | -0.047 | 8.609
15.5 | 1.086 | 0.13965 | -0.047 | 7.778

## 18. Re 250k Mach 0.00 (2)
BIGFOIL.COM POLAR EXPORT
NACA65A515
NACA65A515 |  |  |  | Cl Max: | 1.2694 | at alpha= | 15.5 | deg
XFOIL ncrit=9 |  |  |  | L/D Max: | 85.1086 | at alpha= | 6 | deg
Re: | 250000 |  |  | Cd Min: | 0.23433 | at alpha= | 20 | deg
Mach: | 0 |  |  | Cl=0 at alpha= | -3.6516 | deg
|  |  |  | @ Cl=0.1, Cd= | 0.01317
|  |  |  | @ Cl=0.4, Cd= | 0.012926
|  |  |  | @ Cl=0.6, Cd= | 0.012972
alpha (deg) | Cl | Cd | Cm | Cl/Cd
-20 | -0.4506 | 0.21764 | -0.0324 | -2.0704
-19.5 | -0.4361 | 0.21206 | -0.0352 | -2.0565
-19 | -0.4305 | 0.2062 | -0.0403 | -2.0878
-18.5 | -0.4219 | 0.19916 | -0.0433 | -2.1184
-18 | -0.4025 | 0.19304 | -0.0434 | -2.0851
-17.5 | -0.391 | 0.18772 | -0.0449 | -2.0829
-17 | -0.3883 | 0.18193 | -0.0477 | -2.1343
-16.5 | -0.4019 | 0.17695 | -0.0513 | -2.2713
-16 | -0.3851 | 0.17042 | -0.0475 | -2.2597
-15.5 | -0.3848 | 0.16679 | -0.0448 | -2.3071
-15 | -0.3902 | 0.16261 | -0.0428 | -2.3996
-14.5 | -0.4102 | 0.1578 | -0.0439 | -2.5995
-14 | -0.4306 | 0.15184 | -0.0457 | -2.8359
-13.5 | -0.4134 | 0.14443 | -0.0443 | -2.8623
-13 | -0.3844 | 0.13727 | -0.049 | -2.8003
-12.5 | -0.3679 | 0.12864 | -0.056 | -2.8599
-12 | -0.3766 | 0.11504 | -0.0723 | -3.2736
-11.5 | -0.357 | 0.10575 | -0.0747 | -3.3759
-11 | -0.3341 | 0.0992 | -0.0788 | -3.3679
-10.5 | -0.3214 | 0.08853 | -0.0891 | -3.6304
-10 | -0.3607 | 0.06952 | -0.1096 | -5.1884
-9.5 | -0.423 | 0.06291 | -0.1116 | -6.7239
-8.5 | -0.4393 | 0.04195 | -0.1069 | -10.472
-8 | -0.4295 | 0.03516 | -0.101 | -12.2156
-7.5 | -0.3792 | 0.02936 | -0.1019 | -12.9155
-7 | -0.3494 | 0.02765 | -0.0972 | -12.6365
-6.5 | -0.2788 | 0.02344 | -0.1014 | -11.8942
-6 | -0.2389 | 0.02217 | -0.0987 | -10.7758
-5.5 | -0.1701 | 0.01985 | -0.1018 | -8.5693
-5 | -0.1284 | 0.01885 | -0.0993 | -6.8117
-4.5 | -0.0735 | 0.01734 | -0.0995 | -4.2388
-4 | -0.04 | 0.01671 | -0.0953 | -2.3938
-3.5 | 0.0174 | 0.01562 | -0.0959 | 1.114
-3 | 0.0298 | 0.01429 | -0.0878 | 2.0854
-2 | 0.0906 | 0.01308 | -0.0766 | 6.9266
-1.5 | 0.1209 | 0.01337 | -0.0707 | 9.0426
-1 | 0.1842 | 0.01328 | -0.0716 | 13.8705
-0.5 | 0.2186 | 0.0134 | -0.0671 | 16.3134
0 | 0.2874 | 0.01311 | -0.0696 | 21.9222
0.5 | 0.3229 | 0.0132 | -0.0656 | 24.4621
1 | 0.3947 | 0.01291 | -0.0692 | 30.5732
1.5 | 0.4353 | 0.01303 | -0.0665 | 33.4075
2 | 0.5088 | 0.01284 | -0.0706 | 39.6262
2.5 | 0.5595 | 0.01302 | -0.0701 | 42.9724
3 | 0.6445 | 0.01292 | -0.0768 | 49.8839
3.5 | 0.7334 | 0.01315 | -0.0848 | 55.7719
4 | 0.8341 | 0.01279 | -0.0944 | 65.215
4.5 | 0.9295 | 0.01236 | -0.1027 | 75.2023
5 | 1.0107 | 0.01227 | -0.1083 | 82.3716
5.5 | 1.0397 | 0.01225 | -0.1033 | 84.8735
6 | 1.0579 | 0.01243 | -0.0956 | 85.1086
6.5 | 1.0673 | 0.01274 | -0.0861 | 83.7755
7 | 1.0707 | 0.01337 | -0.0758 | 80.0823
7.5 | 1.0449 | 0.01561 | -0.0616 | 66.9379
8 | 1.0072 | 0.01978 | -0.0483 | 50.9201
8.5 | 0.9895 | 0.024 | -0.0396 | 41.2292
9 | 1.0019 | 0.02674 | -0.0351 | 37.4682
9.5 | 1.0214 | 0.02913 | -0.0316 | 35.0635
10 | 1.0379 | 0.03186 | -0.0281 | 32.5769
10.5 | 1.0588 | 0.03439 | -0.0252 | 30.788
11 | 1.0797 | 0.03709 | -0.0222 | 29.1103
11.5 | 1.1068 | 0.03937 | -0.02 | 28.1128
12 | 1.142 | 0.04163 | -0.0179 | 27.4321
12.5 | 1.1673 | 0.04409 | -0.016 | 26.4754
13 | 1.2006 | 0.0468 | -0.0143 | 25.6538
13.5 | 1.2224 | 0.04981 | -0.0123 | 24.5413
14 | 1.2464 | 0.05321 | -0.0107 | 23.4242
14.5 | 1.2545 | 0.05743 | -0.0083 | 21.844
15 | 1.2613 | 0.06196 | -0.0064 | 20.3567
15.5 | 1.2694 | 0.06622 | -0.0053 | 19.1694
16 | 1.252 | 0.07377 | -0.0038 | 16.9717
16.5 | 1.2307 | 0.08221 | -0.0036 | 14.9702
17 | 1.1933 | 0.09388 | -0.0048 | 12.7109
17.5 | 1.1554 | 0.10631 | -0.0087 | 10.8682
18 | 1.1028 | 0.12308 | -0.0164 | 8.96
18.5 | 1.0244 | 0.14914 | -0.0318 | 6.8687
19 | 0.8961 | 0.21107 | -0.0626 | 4.2455
19.5 | 0.9059 | 0.22009 | -0.0655 | 4.116
20 | 0.9002 | 0.23433 | -0.0773 | 3.8416

## 19. Re 250k Mach 0.10 (1)
BIGFOIL.COM POLAR EXPORT
NACA65A515
NACA65A515 |  |  |  | Cl Max: | 1.487 | at alpha= | 10.5 | deg
JavaFoil+Calcfoil stall+Eppler ext transition |  |  |  | L/D Max: | 83.504 | at alpha= | 4 | deg
Re: | 250000 |  |  | Cd Min: | 0.00979 | at alpha= | -1 | deg
Mach: | 0.1 |  |  | Cl=0 at alpha= | -4.0738 | deg
|  |  |  | @ Cl=0.1, Cd= | 0.011716
|  |  |  | @ Cl=0.4, Cd= | 0.0098103
|  |  |  | @ Cl=0.6, Cd= | 0.01026
alpha (deg) | Cl | Cd | Cm | Cl/Cd
-19.5 | -0.527 | 0.24125 | -0.024 | -2.184
-19 | -0.548 | 0.2292 | -0.024 | -2.391
-18.5 | -0.569 | 0.21661 | -0.024 | -2.626
-18 | -0.589 | 0.19585 | -0.024 | -3.006
-17.5 | -0.608 | 0.18993 | -0.025 | -3.2
-17 | -0.625 | 0.17285 | -0.025 | -3.617
-16.5 | -0.641 | 0.16487 | -0.025 | -3.887
-16 | -0.654 | 0.15166 | -0.026 | -4.316
-15.5 | -0.665 | 0.14238 | -0.026 | -4.673
-15 | -0.673 | 0.13476 | -0.027 | -4.996
-14.5 | -0.676 | 0.12417 | -0.028 | -5.441
-14 | -0.673 | 0.1184 | -0.029 | -5.687
-13.5 | -0.668 | 0.10902 | -0.029 | -6.123
-13 | -0.658 | 0.10303 | -0.031 | -6.39
-12.5 | -0.645 | 0.09663 | -0.031 | -6.676
-12 | -0.628 | 0.09027 | -0.032 | -6.959
-11.5 | -0.607 | 0.08512 | -0.033 | -7.132
-11 | -0.581 | 0.07973 | -0.035 | -7.284
-10.5 | -0.551 | 0.07321 | -0.036 | -7.533
-10 | -0.52 | 0.06861 | -0.038 | -7.574
-9.5 | -0.485 | 0.06418 | -0.039 | -7.559
-9 | -0.448 | 0.06006 | -0.041 | -7.465
-8.5 | -0.409 | 0.05634 | -0.042 | -7.259
-8 | -0.368 | 0.05282 | -0.043 | -6.96
-7.5 | -0.325 | 0.04942 | -0.045 | -6.574
-7 | -0.281 | 0.04626 | -0.046 | -6.064
-6.5 | -0.235 | 0.04347 | -0.048 | -5.403
-6 | -0.188 | 0.04112 | -0.049 | -4.568
-5.5 | -0.14 | 0.03877 | -0.051 | -3.613
-5 | -0.113 | 0.01231 | -0.093 | -9.154
-4.5 | -0.052 | 0.01208 | -0.094 | -4.304
-4 | 0.009 | 0.01189 | -0.095 | 0.766
-3.5 | 0.07 | 0.01175 | -0.096 | 5.997
-3 | 0.132 | 0.01168 | -0.097 | 11.305
-2.5 | 0.194 | 0.01164 | -0.098 | 16.636
-2 | 0.256 | 0.01161 | -0.099 | 22.041
-1.5 | 0.317 | 0.01122 | -0.1 | 28.296
-1 | 0.379 | 0.00979 | -0.101 | 38.69
-0.5 | 0.441 | 0.00985 | -0.101 | 44.702
0 | 0.498 | 0.01004 | -0.102 | 49.614
0.5 | 0.558 | 0.01015 | -0.103 | 54.987
1 | 0.619 | 0.01031 | -0.104 | 59.989
1.5 | 0.679 | 0.01048 | -0.105 | 64.776
2 | 0.739 | 0.01066 | -0.106 | 69.315
2.5 | 0.798 | 0.01085 | -0.107 | 73.553
3 | 0.854 | 0.0111 | -0.108 | 76.985
3.5 | 0.912 | 0.01134 | -0.109 | 80.466
4 | 0.97 | 0.01161 | -0.109 | 83.504
4.5 | 1.026 | 0.01796 | -0.11 | 57.085
5 | 1.081 | 0.01863 | -0.111 | 58.044
5.5 | 1.136 | 0.01937 | -0.112 | 58.638
6 | 1.188 | 0.02013 | -0.113 | 59.002
6.5 | 1.238 | 0.02097 | -0.114 | 59.024
7 | 1.285 | 0.02184 | -0.114 | 58.816
7.5 | 1.327 | 0.02282 | -0.115 | 58.135
8 | 1.364 | 0.02387 | -0.116 | 57.167
8.5 | 1.399 | 0.02494 | -0.116 | 56.102
9 | 1.429 | 0.0265 | -0.117 | 53.925
9.5 | 1.454 | 0.02793 | -0.118 | 52.065
10 | 1.474 | 0.02938 | -0.118 | 50.174
10.5 | 1.487 | 0.03067 | -0.119 | 48.475
11 | 1.249 | 0.0758 | -0.067 | 16.473
11.5 | 1.244 | 0.08212 | -0.064 | 15.148
12 | 1.235 | 0.0885 | -0.062 | 13.951
12.5 | 1.22 | 0.0947 | -0.059 | 12.88
13 | 1.201 | 0.10266 | -0.058 | 11.702
13.5 | 1.175 | 0.10788 | -0.049 | 10.894
14 | 1.149 | 0.11638 | -0.053 | 9.874
14.5 | 1.117 | 0.12573 | -0.049 | 8.886
15 | 1.083 | 0.13341 | -0.047 | 8.117
15.5 | 1.046 | 0.14222 | -0.044 | 7.353

## 20. Re 250k Mach 0.10 (2)
BIGFOIL.COM POLAR EXPORT
NACA65A515
NACA65A515 |  |  |  | Cl Max: | 1.258 | at alpha= | 15.5 | deg
XFOIL ncrit=9 |  |  |  | L/D Max: | 84.3496 | at alpha= | 6 | deg
Re: | 250000 |  |  | Cd Min: | 0.23548 | at alpha= | 20 | deg
Mach: | 0.1 |  |  | Cl=0 at alpha= | -3.6675 | deg
|  |  |  | @ Cl=0.1, Cd= | 0.013165
|  |  |  | @ Cl=0.4, Cd= | 0.012957
|  |  |  | @ Cl=0.6, Cd= | 0.013044
alpha (deg) | Cl | Cd | Cm | Cl/Cd
-20 | -0.4507 | 0.21827 | -0.0326 | -2.0649
-19.5 | -0.4361 | 0.21263 | -0.0354 | -2.051
-19 | -0.4308 | 0.20685 | -0.0406 | -2.0827
-18.5 | -0.4207 | 0.19968 | -0.0433 | -2.1069
-18 | -0.402 | 0.19364 | -0.0436 | -2.076
-17.5 | -0.3906 | 0.1883 | -0.0451 | -2.0743
-17 | -0.3883 | 0.18256 | -0.0479 | -2.127
-16.5 | -0.4017 | 0.17774 | -0.0513 | -2.26
-16 | -0.385 | 0.1712 | -0.0473 | -2.2488
-15.5 | -0.3849 | 0.16757 | -0.0446 | -2.297
-15 | -0.3901 | 0.16336 | -0.0427 | -2.388
-14.5 | -0.4098 | 0.15861 | -0.0438 | -2.5837
-14 | -0.4298 | 0.15274 | -0.0456 | -2.8139
-13.5 | -0.4082 | 0.14507 | -0.0447 | -2.8138
-13 | -0.3799 | 0.13776 | -0.0497 | -2.7577
-12.5 | -0.3645 | 0.12897 | -0.057 | -2.8262
-12 | -0.3718 | 0.1157 | -0.073 | -3.2135
-11.5 | -0.35 | 0.10696 | -0.0746 | -3.2723
-11 | -0.327 | 0.10018 | -0.079 | -3.2641
-10.5 | -0.3145 | 0.08937 | -0.0896 | -3.5191
-10 | -0.3634 | 0.06958 | -0.1124 | -5.2228
-9.5 | -0.4155 | 0.06384 | -0.113 | -6.5085
-9 | -0.4269 | 0.05225 | -0.1139 | -8.1703
-8.5 | -0.4092 | 0.04741 | -0.1115 | -8.6311
-8 | -0.4249 | 0.03589 | -0.1029 | -11.839
-7.5 | -0.3766 | 0.02981 | -0.1036 | -12.6333
-7 | -0.348 | 0.02786 | -0.0987 | -12.491
-6.5 | -0.2777 | 0.02363 | -0.1027 | -11.752
-5.5 | -0.1686 | 0.01995 | -0.1029 | -8.4511
-4.5 | -0.0713 | 0.0174 | -0.1007 | -4.0977
-4 | -0.0397 | 0.01676 | -0.0959 | -2.3687
-3.5 | 0.02 | 0.01566 | -0.097 | 1.2771
-3 | 0.0345 | 0.01448 | -0.0891 | 2.3826
-2 | 0.0928 | 0.01309 | -0.0774 | 7.0894
-1.5 | 0.1215 | 0.01339 | -0.0711 | 9.0739
-1 | 0.1875 | 0.01329 | -0.0724 | 14.1084
-0.5 | 0.2187 | 0.01344 | -0.0672 | 16.2723
0 | 0.2908 | 0.01314 | -0.0703 | 22.1309
0.5 | 0.3231 | 0.01326 | -0.0657 | 24.3665
1 | 0.3982 | 0.01295 | -0.0699 | 30.749
1.5 | 0.4349 | 0.0131 | -0.0663 | 33.1985
2 | 0.5124 | 0.01289 | -0.0711 | 39.7517
2.5 | 0.5588 | 0.01311 | -0.0697 | 42.624
3 | 0.6465 | 0.01297 | -0.0768 | 49.8458
3.5 | 0.7325 | 0.01326 | -0.0842 | 55.2413
4 | 0.8341 | 0.0129 | -0.0939 | 64.6589
4.5 | 0.9327 | 0.01241 | -0.1026 | 75.1571
5 | 1.0133 | 0.01236 | -0.1081 | 81.9822
5.5 | 1.039 | 0.01236 | -0.1023 | 84.0615
6 | 1.0569 | 0.01253 | -0.0944 | 84.3496
6.5 | 1.0665 | 0.01284 | -0.0849 | 83.0607
7 | 1.0694 | 0.01353 | -0.0744 | 79.0392
8 | 1.0031 | 0.0203 | -0.047 | 49.4138
8.5 | 0.9881 | 0.02443 | -0.0387 | 40.4462
9 | 1.0011 | 0.02718 | -0.0342 | 36.8322
9.5 | 1.0198 | 0.02968 | -0.0307 | 34.3598
10 | 1.0367 | 0.03243 | -0.0272 | 31.9673
10.5 | 1.0575 | 0.03502 | -0.0243 | 30.197
11 | 1.0795 | 0.03768 | -0.0213 | 28.6492
11.5 | 1.1067 | 0.04001 | -0.0191 | 27.6606
12 | 1.1422 | 0.0423 | -0.017 | 27.0024
12.5 | 1.168 | 0.04483 | -0.015 | 26.054
13 | 1.1992 | 0.04772 | -0.0132 | 25.1299
13.5 | 1.2211 | 0.05087 | -0.0111 | 24.0043
14 | 1.2402 | 0.05461 | -0.0093 | 22.7101
14.5 | 1.2478 | 0.05921 | -0.0069 | 21.0741
15 | 1.2519 | 0.0641 | -0.0051 | 19.5304
15.5 | 1.258 | 0.06896 | -0.0039 | 18.2425
16 | 1.2319 | 0.07745 | -0.003 | 15.9057
16.5 | 1.2043 | 0.08704 | -0.0035 | 13.8362
17 | 1.1621 | 0.0999 | -0.0059 | 11.6326
17.5 | 1.1143 | 0.11486 | -0.0119 | 9.7014
18 | 1.0575 | 0.1341 | -0.0224 | 7.8859
18.5 | 1.0007 | 0.15683 | -0.0363 | 6.3808
19 | 0.8967 | 0.21262 | -0.0636 | 4.2174
19.5 | 0.9073 | 0.22155 | -0.0664 | 4.0952
20 | 0.9021 | 0.23548 | -0.078 | 3.8309

## 21. Re 250k Mach 0.25 (1)
BIGFOIL.COM POLAR EXPORT
NACA65A515
NACA65A515 |  |  |  | Cl Max: | 1.46 | at alpha= | 10 | deg
JavaFoil+Calcfoil stall+Eppler ext transition |  |  |  | L/D Max: | 83.453 | at alpha= | 4 | deg
Re: | 250000 |  |  | Cd Min: | 0.00989 | at alpha= | -1 | deg
Mach: | 0.25 |  |  | Cl=0 at alpha= | -4.0726 | deg
|  |  |  | @ Cl=0.1, Cd= | 0.011899
|  |  |  | @ Cl=0.4, Cd= | 0.0099123
|  |  |  | @ Cl=0.6, Cd= | 0.010411
alpha (deg) | Cl | Cd | Cm | Cl/Cd
-17.5 | -0.271 | 0.30094 | -0.023 | -0.9
-17 | -0.331 | 0.26025 | -0.025 | -1.271
-16.5 | -0.384 | 0.23341 | -0.026 | -1.647
-16 | -0.433 | 0.19505 | -0.026 | -2.221
-15.5 | -0.477 | 0.18031 | -0.026 | -2.646
-15 | -0.516 | 0.16309 | -0.026 | -3.162
-14.5 | -0.545 | 0.14587 | -0.027 | -3.738
-14 | -0.567 | 0.13774 | -0.028 | -4.115
-13.5 | -0.583 | 0.12267 | -0.028 | -4.749
-13 | -0.592 | 0.1131 | -0.03 | -5.237
-12.5 | -0.595 | 0.10472 | -0.03 | -5.687
-12 | -0.593 | 0.09742 | -0.032 | -6.084
-11.5 | -0.583 | 0.09041 | -0.033 | -6.447
-11 | -0.565 | 0.08336 | -0.034 | -6.776
-10.5 | -0.542 | 0.07752 | -0.035 | -6.995
-10 | -0.516 | 0.07122 | -0.037 | -7.239
-9.5 | -0.485 | 0.06652 | -0.039 | -7.289
-9 | -0.451 | 0.06198 | -0.041 | -7.273
-8.5 | -0.413 | 0.05793 | -0.043 | -7.138
-8 | -0.373 | 0.05429 | -0.043 | -6.871
-7.5 | -0.331 | 0.05053 | -0.045 | -6.541
-7 | -0.286 | 0.04717 | -0.047 | -6.066
-6.5 | -0.24 | 0.04422 | -0.049 | -5.428
-6 | -0.192 | 0.04172 | -0.05 | -4.608
-5.5 | -0.144 | 0.0393 | -0.052 | -3.652
-5 | -0.116 | 0.0125 | -0.095 | -9.246
-4.5 | -0.053 | 0.01233 | -0.096 | -4.328
-4 | 0.009 | 0.01209 | -0.097 | 0.774
-3.5 | 0.072 | 0.01193 | -0.099 | 6.066
-3 | 0.136 | 0.01186 | -0.1 | 11.433
-2.5 | 0.199 | 0.01184 | -0.101 | 16.801
-2 | 0.263 | 0.01146 | -0.101 | 22.942
-1.5 | 0.326 | 0.0116 | -0.102 | 28.107
-1 | 0.389 | 0.00989 | -0.103 | 39.367
-0.5 | 0.453 | 0.01002 | -0.104 | 45.171
0 | 0.511 | 0.01018 | -0.105 | 50.198
0.5 | 0.573 | 0.01035 | -0.106 | 55.355
1 | 0.635 | 0.01049 | -0.107 | 60.514
1.5 | 0.697 | 0.01068 | -0.108 | 65.248
2 | 0.758 | 0.0109 | -0.109 | 69.556
2.5 | 0.82 | 0.01111 | -0.11 | 73.768
3 | 0.877 | 0.01135 | -0.111 | 77.219
3.5 | 0.936 | 0.01163 | -0.111 | 80.491
4 | 0.995 | 0.01192 | -0.112 | 83.453
4.5 | 1.052 | 0.01856 | -0.113 | 56.651
5 | 1.108 | 0.01934 | -0.114 | 57.322
5.5 | 1.164 | 0.02012 | -0.115 | 57.82
6 | 1.216 | 0.02099 | -0.116 | 57.918
6.5 | 1.265 | 0.02195 | -0.116 | 57.629
7 | 1.31 | 0.02293 | -0.117 | 57.144
7.5 | 1.35 | 0.02396 | -0.118 | 56.345
8 | 1.386 | 0.02514 | -0.119 | 55.106
8.5 | 1.415 | 0.02692 | -0.119 | 52.547
9 | 1.438 | 0.0284 | -0.12 | 50.622
9.5 | 1.453 | 0.02984 | -0.121 | 48.704
10 | 1.46 | 0.03151 | -0.121 | 46.337
10.5 | 1.221 | 0.07462 | -0.066 | 16.366
11 | 1.205 | 0.08118 | -0.063 | 14.843
11.5 | 1.179 | 0.08988 | -0.057 | 13.113
12 | 1.144 | 0.09708 | -0.053 | 11.788
12.5 | 1.101 | 0.10405 | -0.049 | 10.582
13 | 1.049 | 0.11265 | -0.046 | 9.312
13.5 | 0.989 | 0.124 | -0.043 | 7.974
14 | 0.921 | 0.13426 | -0.04 | 6.86
14.5 | 0.847 | 0.14877 | -0.039 | 5.692
15 | 0.767 | 0.16292 | -0.038 | 4.707

## 22. Re 250k Mach 0.25 (2)
BIGFOIL.COM POLAR EXPORT
NACA65A515
NACA65A515 |  |  |  | Cl Max: | 1.2045 | at alpha= | 13.5 | deg
XFOIL ncrit=9 |  |  |  | L/D Max: | 81.4408 | at alpha= | 5.5 | deg
Re: | 250000 |  |  | Cd Min: | 0.22179 | at alpha= | -20 | deg
Mach: | 0.25 |  |  | Cl=0 at alpha= | -3.4738 | deg
|  |  |  | @ Cl=0.1, Cd= | 0.013418
|  |  |  | @ Cl=0.4, Cd= | 0.013565
|  |  |  | @ Cl=0.6, Cd= | 0.013646
alpha (deg) | Cl | Cd | Cm | Cl/Cd
-20 | -0.4518 | 0.22179 | -0.0335 | -2.0371
-19.5 | -0.437 | 0.21581 | -0.0366 | -2.0249
-19 | -0.4328 | 0.21055 | -0.0421 | -2.0556
-18.5 | -0.4163 | 0.2027 | -0.0435 | -2.0538
-18 | -0.4003 | 0.19695 | -0.0444 | -2.0325
-17.5 | -0.3893 | 0.19154 | -0.0459 | -2.0325
-17 | -0.3896 | 0.18616 | -0.0488 | -2.0928
-16.5 | -0.4023 | 0.18212 | -0.0508 | -2.209
-16 | -0.3858 | 0.17544 | -0.0463 | -2.199
-15.5 | -0.386 | 0.17171 | -0.0437 | -2.248
-15 | -0.3901 | 0.16728 | -0.0421 | -2.332
-14.5 | -0.409 | 0.16288 | -0.0436 | -2.5111
-14 | -0.4225 | 0.15641 | -0.0464 | -2.7012
-13.5 | -0.3823 | 0.14791 | -0.0477 | -2.5847
-13 | -0.3577 | 0.14007 | -0.0535 | -2.5537
-12.5 | -0.3534 | 0.13016 | -0.065 | -2.7151
-12 | -0.3444 | 0.11828 | -0.0737 | -2.9117
-11.5 | -0.3162 | 0.11191 | -0.0756 | -2.8255
-11 | -0.2935 | 0.10403 | -0.082 | -2.8213
-10.5 | -0.3031 | 0.09064 | -0.0969 | -3.344
-9.5 | -0.3694 | 0.06706 | -0.1218 | -5.5085
-8.5 | -0.3932 | 0.0455 | -0.1184 | -8.6418
-8 | -0.3951 | 0.03939 | -0.1131 | -10.0305
-7.5 | -0.3579 | 0.03231 | -0.1132 | -11.0771
-7 | -0.3368 | 0.0293 | -0.1071 | -11.4949
-6.5 | -0.3045 | 0.02609 | -0.1029 | -11.6711
-6 | -0.2365 | 0.02314 | -0.1055 | -10.2204
-5.5 | -0.189 | 0.02201 | -0.1033 | -8.587
-5 | -0.1263 | 0.01949 | -0.1048 | -6.4802
-4.5 | -0.0818 | 0.01857 | -0.1021 | -4.405
-4 | -0.0315 | 0.01702 | -0.101 | -1.8508
-3.5 | -0.0031 | 0.01641 | -0.0952 | -0.18891
-3 | 0.056 | 0.01514 | -0.0957 | 3.6988
-2.5 | 0.0412 | 0.01334 | -0.0815 | 3.0885
-1.5 | 0.1315 | 0.01346 | -0.0746 | 9.7697
-1 | 0.1581 | 0.01383 | -0.0677 | 11.4317
-0.5 | 0.232 | 0.01359 | -0.0706 | 17.0714
0 | 0.2582 | 0.01381 | -0.0641 | 18.6966
0.5 | 0.3356 | 0.01347 | -0.0681 | 24.9146
1 | 0.3655 | 0.01369 | -0.0628 | 26.6983
1.5 | 0.4456 | 0.0134 | -0.0676 | 33.2537
2 | 0.482 | 0.01368 | -0.0639 | 35.2339
2.5 | 0.569 | 0.01346 | -0.0702 | 42.2734
3 | 0.6257 | 0.0138 | -0.0708 | 45.3406
3.5 | 0.7372 | 0.01366 | -0.0825 | 53.9678
4 | 0.8435 | 0.01333 | -0.0927 | 63.2783
4.5 | 0.9399 | 0.013 | -0.1005 | 72.3
5 | 1.0307 | 0.01278 | -0.1071 | 80.6495
5.5 | 1.0457 | 0.01284 | -0.0987 | 81.4408
6 | 1.0571 | 0.013 | -0.0889 | 81.3154
6.5 | 1.0651 | 0.01344 | -0.0788 | 79.2485
7 | 1.0614 | 0.0146 | -0.0673 | 72.6986
7.5 | 1.0229 | 0.01807 | -0.0525 | 56.6076
8 | 0.9852 | 0.023 | -0.0407 | 42.8348
8.5 | 0.9825 | 0.02675 | -0.0343 | 36.729
9 | 0.9963 | 0.0297 | -0.03 | 33.5455
9.5 | 1.0117 | 0.03271 | -0.0262 | 30.9294
10 | 1.0311 | 0.03557 | -0.0229 | 28.9879
10.5 | 1.0517 | 0.03844 | -0.0197 | 27.3595
11 | 1.0793 | 0.04096 | -0.0169 | 26.3501
11.5 | 1.111 | 0.04343 | -0.0143 | 25.5814
12 | 1.144 | 0.04612 | -0.0119 | 24.8049
12.5 | 1.1826 | 0.04934 | -0.0099 | 23.9684
13 | 1.1906 | 0.05335 | -0.0071 | 22.3168
13.5 | 1.2045 | 0.05767 | -0.0048 | 20.8861
14 | 1.1996 | 0.06392 | -0.0025 | 18.7672
14.5 | 1.1865 | 0.07143 | -0.0008 | 16.6107
15 | 1.1641 | 0.08026 | -0.0005 | 14.5041
15.5 | 1.1468 | 0.08874 | -0.0015 | 12.9231
16 | 1.1278 | 0.09793 | -0.0038 | 11.5164
17 | 0.9648 | 0.14727 | -0.0306 | 6.5512
17.5 | 0.9059 | 0.17715 | -0.0474 | 5.1137
18 | 0.9019 | 0.18978 | -0.0534 | 4.7523
18.5 | 0.8808 | 0.21614 | -0.0673 | 4.0751

## 23. Re 250k Mach 0.50 (1)
BIGFOIL.COM POLAR EXPORT
NACA65A515
NACA65A515 |  |  |  | Cl Max: | 1.39 | at alpha= | 7.5 | deg
JavaFoil+Calcfoil stall+Eppler ext transition |  |  |  | L/D Max: | 79.496 | at alpha= | 3.5 | deg
Re: | 250000 |  |  | Cd Min: | 0.01071 | at alpha= | -0.5 | deg
Mach: | 0.5 |  |  | Cl=0 at alpha= | -4.0714 | deg
|  |  |  | @ Cl=0.1, Cd= | 0.012647
|  |  |  | @ Cl=0.4, Cd= | 0.012265
|  |  |  | @ Cl=0.6, Cd= | 0.01111
alpha (deg) | Cl | Cd | Cm | Cl/Cd
-20 | -0.888 | 0.25386 | -0.038 | -3.499
-19.5 | -0.861 | 0.25233 | -0.039 | -3.411
-19 | -0.834 | 0.24618 | -0.039 | -3.386
-18.5 | -0.806 | 0.24086 | -0.04 | -3.348
-18 | -0.779 | 0.22932 | -0.04 | -3.397
-17.5 | -0.752 | 0.2256 | -0.041 | -3.332
-17 | -0.724 | 0.22123 | -0.041 | -3.274
-16.5 | -0.697 | 0.21662 | -0.042 | -3.217
-16 | -0.668 | 0.20954 | -0.04 | -3.186
-15.5 | -0.64 | 0.19766 | -0.04 | -3.238
-15 | -0.612 | 0.19001 | -0.041 | -3.223
-14.5 | -0.585 | 0.18559 | -0.041 | -3.151
-14 | -0.557 | 0.18264 | -0.042 | -3.05
-13.5 | -0.529 | 0.17756 | -0.043 | -2.981
-13 | -0.502 | 0.18537 | -0.043 | -2.705
-12.5 | -0.472 | 0.17019 | -0.04 | -2.776
-12 | -0.445 | 0.15598 | -0.041 | -2.852
-11.5 | -0.417 | 0.15828 | -0.041 | -2.633
-11 | -0.389 | 0.15344 | -0.041 | -2.535
-10.5 | -0.36 | 0.13856 | -0.038 | -2.601
-10 | -0.332 | 0.13823 | -0.038 | -2.405
-9.5 | -0.304 | 0.13325 | -0.039 | -2.285
-9 | -0.276 | 0.11523 | -0.035 | -2.396
-8.5 | -0.248 | 0.10195 | -0.036 | -2.435
-8 | -0.338 | 0.06632 | -0.038 | -5.093
-7.5 | -0.331 | 0.05785 | -0.044 | -5.722
-7 | -0.299 | 0.05261 | -0.046 | -5.691
-6.5 | -0.257 | 0.04833 | -0.049 | -5.323
-6 | -0.209 | 0.04456 | -0.052 | -4.698
-5.5 | -0.158 | 0.04172 | -0.054 | -3.779
-5 | -0.104 | 0.03925 | -0.056 | -2.638
-4.5 | -0.048 | 0.03713 | -0.058 | -1.293
-4 | 0.008 | 0.03531 | -0.06 | 0.239
-3.5 | 0.081 | 0.01269 | -0.109 | 6.36
-3 | 0.151 | 0.01253 | -0.11 | 12.082
-2.5 | 0.222 | 0.01239 | -0.111 | 17.93
-2 | 0.294 | 0.01235 | -0.112 | 23.793
-1.5 | 0.365 | 0.01227 | -0.114 | 29.721
-1 | 0.435 | 0.01226 | -0.115 | 35.511
-0.5 | 0.506 | 0.01071 | -0.116 | 47.251
0 | 0.569 | 0.01102 | -0.117 | 51.62
0.5 | 0.638 | 0.01122 | -0.118 | 56.85
1 | 0.707 | 0.01141 | -0.119 | 61.925
1.5 | 0.776 | 0.01168 | -0.12 | 66.39
2 | 0.844 | 0.01197 | -0.121 | 70.519
2.5 | 0.913 | 0.01232 | -0.122 | 74.066
3 | 0.974 | 0.01267 | -0.123 | 76.869
3.5 | 1.038 | 0.01306 | -0.124 | 79.496
4 | 1.101 | 0.02081 | -0.125 | 52.907
4.5 | 1.162 | 0.0218 | -0.126 | 53.298
5 | 1.221 | 0.02285 | -0.126 | 53.43
5.5 | 1.277 | 0.02409 | -0.127 | 53.007
6 | 1.325 | 0.02558 | -0.128 | 51.824
6.5 | 1.366 | 0.02704 | -0.129 | 50.51
7 | 1.162 | 0.04944 | -0.07 | 23.504
7.5 | 1.39 | 0.03144 | -0.131 | 44.214
8 | 1.115 | 0.06229 | -0.068 | 17.901
8.5 | 0.809 | 0.08388 | -0.041 | 9.65
9 | 0.725 | 0.11407 | -0.049 | 6.356
9.5 | 0.752 | 0.12437 | -0.048 | 6.047
10 | 0.78 | 0.13095 | -0.056 | 5.957
10.5 | 0.808 | 0.14349 | -0.063 | 5.633
11 | 0.835 | 0.14701 | -0.063 | 5.682
11.5 | 0.862 | 0.15684 | -0.064 | 5.497
12 | 0.89 | 0.16875 | -0.067 | 5.272
12.5 | 0.917 | 0.17847 | -0.07 | 5.14

## 24. Re 250k Mach 0.50 (2)
BIGFOIL.COM POLAR EXPORT
NACA65A515
NACA65A515 |  |  |  | Cl Max: | 1.0903 | at alpha= | 11.5 | deg
XFOIL ncrit=9 |  |  |  | L/D Max: | 63.2324 | at alpha= | 5.5 | deg
Re: | 250000 |  |  | Cd Min: | 0.23926 | at alpha= | -20 | deg
Mach: | 0.5 |  |  | Cl=0 at alpha= | -3.1835 | deg
|  |  |  | @ Cl=0.1, Cd= | 0.015698
|  |  |  | @ Cl=0.4, Cd= | 0.017486
|  |  |  | @ Cl=0.6, Cd= | 0.017899
alpha (deg) | Cl | Cd | Cm | Cl/Cd
-20 | -0.4657 | 0.23926 | -0.0381 | -1.9464
-19.5 | -0.4556 | 0.23384 | -0.0437 | -1.9483
-19 | -0.4356 | 0.22502 | -0.045 | -1.9358
-18.5 | -0.4198 | 0.21864 | -0.0464 | -1.9201
-18 | -0.4082 | 0.2128 | -0.0476 | -1.9182
-17.5 | -0.4014 | 0.2075 | -0.0479 | -1.9345
-17 | -0.4132 | 0.20468 | -0.0493 | -2.0188
-16.5 | -0.4038 | 0.19756 | -0.0463 | -2.0439
-16 | -0.3986 | 0.19289 | -0.0438 | -2.0665
-15.5 | -0.3971 | 0.18818 | -0.0425 | -2.1102
-15 | -0.4038 | 0.18363 | -0.0447 | -2.199
-14.5 | -0.3846 | 0.17468 | -0.0551 | -2.2017
-14 | -0.3388 | 0.1643 | -0.0576 | -2.0621
-13.5 | -0.3098 | 0.15569 | -0.0652 | -1.9899
-13 | -0.3016 | 0.14769 | -0.0765 | -2.0421
-12.5 | -0.2716 | 0.13761 | -0.0809 | -1.9737
-12 | -0.2365 | 0.12923 | -0.0872 | -1.8301
-11.5 | -0.2194 | 0.12143 | -0.0926 | -1.8068
-11 | -0.216 | 0.1115 | -0.1069 | -1.9372
-10.5 | -0.189 | 0.10259 | -0.109 | -1.8423
-10 | -0.1608 | 0.09566 | -0.1134 | -1.681
-9.5 | -0.1636 | 0.08225 | -0.1316 | -1.9891
-9 | -0.1411 | 0.07659 | -0.1305 | -1.8423
-8.5 | -0.1842 | 0.05578 | -0.1505 | -3.3023
-8 | -0.1922 | 0.04602 | -0.1598 | -4.1764
-7.5 | -0.2171 | 0.0407 | -0.1549 | -5.3342
-6.5 | -0.2569 | 0.03352 | -0.1336 | -7.6641
-6 | -0.2298 | 0.02902 | -0.1289 | -7.9187
-5.5 | -0.2099 | 0.02643 | -0.1208 | -7.9417
-5 | -0.178 | 0.02449 | -0.114 | -7.2683
-4.5 | -0.1019 | 0.02137 | -0.1157 | -4.7684
-4 | -0.07 | 0.02036 | -0.1086 | -3.4381
-3.5 | -0.0357 | 0.01908 | -0.1024 | -1.8711
-3 | 0.0207 | 0.01778 | -0.1003 | 1.1642
-2.5 | 0.0386 | 0.01743 | -0.0909 | 2.2146
-1.5 | 0.0737 | 0.01497 | -0.0718 | 4.9232
-1 | 0.0892 | 0.01571 | -0.0611 | 5.6779
-0.5 | 0.1624 | 0.01563 | -0.061 | 10.3903
0.5 | 0.2626 | 0.01604 | -0.0544 | 16.3716
1 | 0.275 | 0.017 | -0.0448 | 16.1765
2 | 0.3946 | 0.01747 | -0.044 | 22.5873
3 | 0.5459 | 0.01791 | -0.0497 | 30.4802
4 | 0.7937 | 0.01786 | -0.0737 | 44.4401
4.5 | 0.9297 | 0.0168 | -0.086 | 55.3393
5 | 1.0027 | 0.01588 | -0.0852 | 63.1423
5.5 | 1.0231 | 0.01618 | -0.076 | 63.2324
6 | 1.0432 | 0.01669 | -0.067 | 62.5045
6.5 | 1.0577 | 0.01785 | -0.0577 | 59.2549
7 | 1.0301 | 0.02139 | -0.0446 | 48.158
7.5 | 0.9827 | 0.02738 | -0.0329 | 35.8912
8 | 0.9602 | 0.03308 | -0.0256 | 29.0266
8.5 | 0.9694 | 0.03727 | -0.0211 | 26.0102
9 | 0.9806 | 0.04149 | -0.017 | 23.6346
9.5 | 0.9982 | 0.04532 | -0.0131 | 22.0256
10 | 1.025 | 0.04855 | -0.0092 | 21.1123
10.5 | 1.0548 | 0.05175 | -0.0049 | 20.3826
11 | 1.08 | 0.05597 | -0.0015 | 19.2961
11.5 | 1.0903 | 0.0617 | 0.0017 | 17.671
12 | 1.0782 | 0.06997 | 0.0032 | 15.4095
12.5 | 1.0545 | 0.07988 | 0.0025 | 13.2011
13 | 1.0247 | 0.09132 | -0.0004 | 11.221
13.5 | 0.99 | 0.10458 | -0.0059 | 9.4664
14 | 0.9627 | 0.11786 | -0.0127 | 8.1682
14.5 | 0.9114 | 0.13869 | -0.0263 | 6.5715
15 | 0.9046 | 0.15039 | -0.0325 | 6.015
15.5 | 0.8898 | 0.16647 | -0.0417 | 5.3451
16 | 0.8826 | 0.18273 | -0.0511 | 4.8301
16.5 | 0.8877 | 0.19521 | -0.0579 | 4.5474

## 25. Re 500k Mach 0.00 (1)
BIGFOIL.COM POLAR EXPORT
NACA65A515
NACA65A515 |  |  |  | Cl Max: | 1.5 | at alpha= | 11 | deg
JavaFoil+Calcfoil stall+Eppler ext transition |  |  |  | L/D Max: | 107.359 | at alpha= | 4 | deg
Re: | 500000 |  |  | Cd Min: | 0.00769 | at alpha= | -1 | deg
Mach: | 0 |  |  | Cl=0 at alpha= | -4.0738 | deg
|  |  |  | @ Cl=0.1, Cd= | 0.0096807
|  |  |  | @ Cl=0.4, Cd= | 0.0077315
|  |  |  | @ Cl=0.6, Cd= | 0.0081479
alpha (deg) | Cl | Cd | Cm | Cl/Cd
-20 | -0.557 | 0.22137 | -0.025 | -2.514
-19.5 | -0.575 | 0.20514 | -0.026 | -2.804
-19 | -0.593 | 0.19101 | -0.026 | -3.106
-18.5 | -0.611 | 0.18015 | -0.027 | -3.392
-18 | -0.628 | 0.17218 | -0.026 | -3.645
-17.5 | -0.643 | 0.15857 | -0.026 | -4.054
-17 | -0.657 | 0.15239 | -0.027 | -4.311
-16.5 | -0.67 | 0.14744 | -0.028 | -4.541
-16 | -0.679 | 0.13507 | -0.027 | -5.028
-15.5 | -0.687 | 0.12832 | -0.029 | -5.354
-15 | -0.692 | 0.12107 | -0.029 | -5.712
-14.5 | -0.691 | 0.11349 | -0.031 | -6.091
-14 | -0.687 | 0.10678 | -0.032 | -6.431
-13.5 | -0.678 | 0.10041 | -0.033 | -6.756
-13 | -0.667 | 0.09484 | -0.034 | -7.032
-12.5 | -0.652 | 0.08762 | -0.036 | -7.445
-12 | -0.634 | 0.0829 | -0.037 | -7.646
-11.5 | -0.611 | 0.0773 | -0.038 | -7.91
-11 | -0.584 | 0.0727 | -0.039 | -8.036
-10.5 | -0.554 | 0.06774 | -0.041 | -8.186
-10 | -0.522 | 0.06309 | -0.043 | -8.272
-9.5 | -0.487 | 0.05894 | -0.044 | -8.26
-9 | -0.45 | 0.05489 | -0.046 | -8.192
-8.5 | -0.41 | 0.05162 | -0.047 | -7.944
-8 | -0.369 | 0.04794 | -0.049 | -7.701
-7.5 | -0.401 | 0.01193 | -0.087 | -33.611
-7 | -0.346 | 0.01148 | -0.088 | -30.118
-6.5 | -0.289 | 0.01106 | -0.089 | -26.118
-6 | -0.231 | 0.01073 | -0.09 | -21.523
-5.5 | -0.172 | 0.01053 | -0.091 | -16.329
-5 | -0.112 | 0.01026 | -0.092 | -10.933
-4.5 | -0.052 | 0.01004 | -0.093 | -5.15
-4 | 0.009 | 0.00988 | -0.094 | 0.918
-3.5 | 0.07 | 0.00972 | -0.095 | 7.217
-3 | 0.131 | 0.00964 | -0.096 | 13.632
-2.5 | 0.193 | 0.00961 | -0.098 | 20.052
-2 | 0.255 | 0.00956 | -0.099 | 26.631
-1.5 | 0.316 | 0.00947 | -0.1 | 33.337
-1 | 0.377 | 0.00769 | -0.101 | 49.016
-0.5 | 0.438 | 0.0078 | -0.102 | 56.22
0 | 0.5 | 0.00791 | -0.103 | 63.164
0.5 | 0.561 | 0.00802 | -0.104 | 69.906
1 | 0.622 | 0.00822 | -0.105 | 75.67
1.5 | 0.683 | 0.00836 | -0.106 | 81.749
2 | 0.743 | 0.00804 | -0.107 | 92.381
2.5 | 0.802 | 0.00852 | -0.107 | 94.113
3 | 0.857 | 0.00866 | -0.108 | 98.951
3.5 | 0.915 | 0.00884 | -0.109 | 103.435
4 | 0.972 | 0.00905 | -0.11 | 107.359
4.5 | 1.023 | 0.01557 | -0.11 | 65.688
5 | 1.079 | 0.01611 | -0.111 | 66.975
5.5 | 1.133 | 0.0167 | -0.112 | 67.855
6 | 1.185 | 0.01735 | -0.113 | 68.343
6.5 | 1.236 | 0.01807 | -0.113 | 68.369
7 | 1.283 | 0.0188 | -0.114 | 68.262
7.5 | 1.326 | 0.01961 | -0.115 | 67.66
8 | 1.366 | 0.02042 | -0.116 | 66.884
8.5 | 1.401 | 0.02147 | -0.116 | 65.272
9 | 1.431 | 0.02286 | -0.117 | 62.609
9.5 | 1.457 | 0.02404 | -0.118 | 60.632
10 | 1.479 | 0.02523 | -0.118 | 58.616
10.5 | 1.495 | 0.02662 | -0.119 | 56.14
11 | 1.5 | 0.02807 | -0.119 | 53.442
11.5 | 1.499 | 0.02955 | -0.12 | 50.707
12 | 1.49 | 0.0312 | -0.12 | 47.742
12.5 | 1.471 | 0.03343 | -0.121 | 44.006
13 | 1.243 | 0.08646 | -0.08 | 14.374
13.5 | 1.207 | 0.09815 | -0.068 | 12.292
14 | 1.181 | 0.1051 | -0.065 | 11.241
14.5 | 1.155 | 0.11128 | -0.065 | 10.377
15 | 1.124 | 0.11943 | -0.064 | 9.413
15.5 | 1.092 | 0.12825 | -0.063 | 8.513
16 | 1.056 | 0.13711 | -0.061 | 7.705

## 26. Re 500k Mach 0.00 (2)
BIGFOIL.COM POLAR EXPORT
NACA65A515
NACA65A515 |  |  |  | Cl Max: | 1.3318 | at alpha= | 17.5 | deg
XFOIL ncrit=9 |  |  |  | L/D Max: | 111.136 | at alpha= | 5.5 | deg
Re: | 500000 |  |  | Cd Min: | 0.16647 | at alpha= | -16 | deg
Mach: | 0 |  |  | Cl=0 at alpha= | -4.6552 | deg
|  |  |  | @ Cl=0.1, Cd= | 0.010316
|  |  |  | @ Cl=0.4, Cd= | 0.0081869
|  |  |  | @ Cl=0.6, Cd= | 0.0084646
alpha (deg) | Cl | Cd | Cm | Cl/Cd
-16 | -0.4085 | 0.16647 | -0.0469 | -2.4539
-15 | -0.3629 | 0.1509 | -0.0581 | -2.4049
-14 | -0.3292 | 0.13338 | -0.0692 | -2.4681
-13.5 | -0.3064 | 0.12618 | -0.0748 | -2.4283
-13 | -0.3035 | 0.11405 | -0.085 | -2.6611
-12 | -0.3705 | 0.06835 | -0.1141 | -5.4206
-11.5 | -0.4358 | 0.04873 | -0.1327 | -8.9432
-11 | -0.4878 | 0.03503 | -0.1378 | -13.9252
-10.5 | -0.4826 | 0.02739 | -0.1366 | -17.6196
-10 | -0.4437 | 0.02362 | -0.1369 | -18.7849
-9.5 | -0.4132 | 0.0208 | -0.1342 | -19.8654
-9 | -0.3596 | 0.01977 | -0.1353 | -18.1892
-8.5 | -0.3265 | 0.01861 | -0.1316 | -17.5443
-8 | -0.272 | 0.01673 | -0.1327 | -16.2582
-7.5 | -0.2375 | 0.01627 | -0.1289 | -14.5974
-7 | -0.1903 | 0.01571 | -0.1276 | -12.1133
-6.5 | -0.1489 | 0.01421 | -0.1256 | -10.4785
-6 | -0.1073 | 0.01371 | -0.1231 | -7.8264
-5.5 | -0.0643 | 0.01266 | -0.1212 | -5.079
-5 | -0.0291 | 0.01213 | -0.1172 | -2.399
-4.5 | 0.0131 | 0.01156 | -0.1147 | 1.1332
-4 | 0.054 | 0.01092 | -0.1119 | 4.9451
-3.5 | 0.0939 | 0.01049 | -0.1088 | 8.9514
-3 | 0.1276 | 0.00953 | -0.1047 | 13.3893
-2.5 | 0.1437 | 0.00798 | -0.0972 | 18.0075
-2 | 0.1828 | 0.0079 | -0.0935 | 23.1392
-1.5 | 0.2293 | 0.00793 | -0.0915 | 28.9155
-1 | 0.2795 | 0.00802 | -0.0901 | 34.8504
-0.5 | 0.3233 | 0.00807 | -0.0876 | 40.062
0 | 0.3735 | 0.00815 | -0.0865 | 45.8282
0.5 | 0.4238 | 0.00822 | -0.0854 | 51.5572
1 | 0.4717 | 0.00829 | -0.0839 | 56.8999
1.5 | 0.5291 | 0.00836 | -0.0846 | 63.2895
2 | 0.5732 | 0.00841 | -0.0823 | 68.157
2.5 | 0.6272 | 0.00852 | -0.0822 | 73.615
3 | 0.6733 | 0.00854 | -0.0804 | 78.8407
3.5 | 0.7167 | 0.00852 | -0.0778 | 84.1197
4 | 0.7638 | 0.00851 | -0.0762 | 89.7532
5 | 0.903 | 0.00866 | -0.0835 | 104.2725
5.5 | 1.008 | 0.00907 | -0.0954 | 111.1356
6 | 1.0275 | 0.00976 | -0.0884 | 105.2766
6.5 | 1.0175 | 0.01132 | -0.0762 | 89.8852
7 | 0.9994 | 0.01417 | -0.0643 | 70.5293
7.5 | 0.9843 | 0.01763 | -0.0543 | 55.831
8 | 1 | 0.0198 | -0.0493 | 50.5051
8.5 | 1.0248 | 0.02157 | -0.0458 | 47.5104
9 | 1.052 | 0.02324 | -0.0428 | 45.2668
9.5 | 1.0764 | 0.02517 | -0.0397 | 42.7652
10 | 1.0956 | 0.02752 | -0.0362 | 39.811
10.5 | 1.1225 | 0.02944 | -0.0338 | 38.1284
11 | 1.1434 | 0.03185 | -0.0311 | 35.8995
11.5 | 1.1624 | 0.03452 | -0.0283 | 33.6732
12 | 1.1916 | 0.03645 | -0.0268 | 32.6914
12.5 | 1.2052 | 0.03971 | -0.024 | 30.35
13 | 1.2337 | 0.04186 | -0.0229 | 29.472
13.5 | 1.2497 | 0.04511 | -0.021 | 27.7034
14 | 1.2709 | 0.04803 | -0.0197 | 26.4605
14.5 | 1.2884 | 0.05139 | -0.0184 | 25.071
15 | 1.2984 | 0.05553 | -0.0169 | 23.382
15.5 | 1.313 | 0.05938 | -0.016 | 22.1118
16 | 1.3223 | 0.06396 | -0.0154 | 20.6739
16.5 | 1.3242 | 0.0694 | -0.0146 | 19.0807
17 | 1.3263 | 0.07508 | -0.0142 | 17.6652
17.5 | 1.3318 | 0.0807 | -0.015 | 16.5031
18 | 1.3231 | 0.08814 | -0.0157 | 15.0113
18.5 | 1.3138 | 0.09601 | -0.017 | 13.684
19 | 1.3024 | 0.10464 | -0.0192 | 12.4465
19.5 | 1.2883 | 0.11417 | -0.0226 | 11.2841
20 | 1.2718 | 0.1245 | -0.0271 | 10.2153

## 27. Re 500k Mach 0.10 (1)
BIGFOIL.COM POLAR EXPORT
NACA65A515
NACA65A515 |  |  |  | Cl Max: | 1.494 | at alpha= | 11 | deg
JavaFoil+Calcfoil stall+Eppler ext transition |  |  |  | L/D Max: | 107.372 | at alpha= | 4 | deg
Re: | 500000 |  |  | Cd Min: | 0.00771 | at alpha= | -1 | deg
Mach: | 0.1 |  |  | Cl=0 at alpha= | -4.0738 | deg
|  |  |  | @ Cl=0.1, Cd= | 0.0097468
|  |  |  | @ Cl=0.4, Cd= | 0.0077439
|  |  |  | @ Cl=0.6, Cd= | 0.0081785
alpha (deg) | Cl | Cd | Cm | Cl/Cd
-19.5 | -0.527 | 0.20912 | -0.025 | -2.521
-19 | -0.549 | 0.19952 | -0.026 | -2.749
-18.5 | -0.569 | 0.18973 | -0.026 | -3
-18 | -0.589 | 0.17914 | -0.025 | -3.288
-17.5 | -0.608 | 0.16793 | -0.027 | -3.622
-17 | -0.626 | 0.15435 | -0.026 | -4.053
-16.5 | -0.641 | 0.14823 | -0.027 | -4.326
-16 | -0.655 | 0.13745 | -0.028 | -4.765
-15.5 | -0.666 | 0.13084 | -0.028 | -5.088
-15 | -0.674 | 0.12399 | -0.03 | -5.437
-14.5 | -0.676 | 0.11598 | -0.03 | -5.832
-14 | -0.674 | 0.10908 | -0.032 | -6.183
-13.5 | -0.669 | 0.10204 | -0.032 | -6.552
-13 | -0.66 | 0.09508 | -0.034 | -6.936
-12.5 | -0.646 | 0.08917 | -0.035 | -7.25
-12 | -0.63 | 0.08382 | -0.036 | -7.512
-11.5 | -0.609 | 0.07867 | -0.037 | -7.737
-11 | -0.583 | 0.07313 | -0.039 | -7.966
-10.5 | -0.554 | 0.06797 | -0.041 | -8.145
-10 | -0.522 | 0.06351 | -0.042 | -8.215
-9.5 | -0.487 | 0.05942 | -0.044 | -8.198
-9 | -0.45 | 0.05534 | -0.045 | -8.138
-8.5 | -0.411 | 0.05195 | -0.047 | -7.911
-8 | -0.37 | 0.04862 | -0.048 | -7.601
-7.5 | -0.402 | 0.01192 | -0.087 | -33.752
-7 | -0.347 | 0.01152 | -0.088 | -30.116
-6.5 | -0.29 | 0.0112 | -0.09 | -25.909
-6 | -0.232 | 0.01086 | -0.091 | -21.357
-5.5 | -0.173 | 0.01054 | -0.092 | -16.383
-5 | -0.113 | 0.01026 | -0.093 | -10.977
-4.5 | -0.052 | 0.01005 | -0.094 | -5.173
-4 | 0.009 | 0.00989 | -0.095 | 0.921
-3.5 | 0.07 | 0.0098 | -0.096 | 7.193
-3 | 0.132 | 0.00969 | -0.097 | 13.62
-2.5 | 0.194 | 0.00962 | -0.098 | 20.135
-2 | 0.256 | 0.00957 | -0.099 | 26.74
-1.5 | 0.317 | 0.00951 | -0.1 | 33.379
-1 | 0.379 | 0.00771 | -0.101 | 49.128
-0.5 | 0.441 | 0.00781 | -0.102 | 56.401
0 | 0.502 | 0.00793 | -0.103 | 63.352
0.5 | 0.564 | 0.00809 | -0.104 | 69.663
1 | 0.625 | 0.00824 | -0.105 | 75.825
1.5 | 0.687 | 0.00838 | -0.106 | 81.928
2 | 0.746 | 0.00808 | -0.107 | 92.406
2.5 | 0.806 | 0.00855 | -0.108 | 94.229
3 | 0.861 | 0.0087 | -0.109 | 98.923
3.5 | 0.919 | 0.00889 | -0.109 | 103.386
4 | 0.976 | 0.00909 | -0.11 | 107.372
4.5 | 1.028 | 0.01565 | -0.11 | 65.672
5 | 1.084 | 0.01622 | -0.111 | 66.815
5.5 | 1.139 | 0.01684 | -0.112 | 67.592
6 | 1.191 | 0.01748 | -0.113 | 68.125
6.5 | 1.241 | 0.01822 | -0.114 | 68.101
7 | 1.288 | 0.01895 | -0.115 | 67.978
7.5 | 1.331 | 0.01978 | -0.115 | 67.318
8 | 1.37 | 0.02065 | -0.116 | 66.349
8.5 | 1.405 | 0.02168 | -0.117 | 64.777
9 | 1.433 | 0.02311 | -0.117 | 62.038
9.5 | 1.459 | 0.02429 | -0.118 | 60.042
10 | 1.479 | 0.02565 | -0.119 | 57.656
10.5 | 1.492 | 0.0269 | -0.119 | 55.464
11 | 1.494 | 0.02855 | -0.12 | 52.354
11.5 | 1.49 | 0.03015 | -0.121 | 49.403
12 | 1.476 | 0.0318 | -0.121 | 46.431
12.5 | 1.432 | 0.03685 | -0.119 | 38.853
13 | 1.209 | 0.09246 | -0.069 | 13.079
13.5 | 1.183 | 0.09949 | -0.065 | 11.89
14 | 1.156 | 0.10632 | -0.066 | 10.871
14.5 | 1.123 | 0.11592 | -0.064 | 9.691
15 | 1.088 | 0.12152 | -0.063 | 8.955
15.5 | 1.05 | 0.131 | -0.06 | 8.014
16 | 1.01 | 0.1407 | -0.056 | 7.176

## 28. Re 500k Mach 0.10 (2)
BIGFOIL.COM POLAR EXPORT
NACA65A515
NACA65A515 |  |  |  | Cl Max: | 1.3191 | at alpha= | 17.5 | deg
XFOIL ncrit=9 |  |  |  | L/D Max: | 110.713 | at alpha= | 5.5 | deg
Re: | 500000 |  |  | Cd Min: | 0.16074 | at alpha= | -15.5 | deg
Mach: | 0.1 |  |  | Cl=0 at alpha= | -4.6611 | deg
|  |  |  | @ Cl=0.1, Cd= | 0.010401
|  |  |  | @ Cl=0.4, Cd= | 0.0082202
|  |  |  | @ Cl=0.6, Cd= | 0.0085023
alpha (deg) | Cl | Cd | Cm | Cl/Cd
-15.5 | -0.3734 | 0.16074 | -0.0505 | -2.323
-14 | -0.3245 | 0.13398 | -0.0699 | -2.422
-13.5 | -0.3016 | 0.12672 | -0.0755 | -2.3801
-13 | -0.2992 | 0.11472 | -0.0857 | -2.6081
-12.5 | -0.2929 | 0.10301 | -0.0944 | -2.8434
-12 | -0.3515 | 0.07232 | -0.1116 | -4.8603
-11.5 | -0.4046 | 0.05289 | -0.1305 | -7.6498
-11 | -0.4585 | 0.03847 | -0.1401 | -11.9184
-10.5 | -0.4693 | 0.02898 | -0.1397 | -16.1939
-10 | -0.44 | 0.02433 | -0.139 | -18.0847
-9.5 | -0.4123 | 0.02128 | -0.1358 | -19.375
-9 | -0.3588 | 0.02012 | -0.137 | -17.833
-8.5 | -0.3267 | 0.01891 | -0.133 | -17.2766
-8 | -0.2756 | 0.01698 | -0.1331 | -16.2309
-7.5 | -0.2374 | 0.0164 | -0.1301 | -14.4756
-7 | -0.1921 | 0.01578 | -0.1284 | -12.1736
-6.5 | -0.148 | 0.0143 | -0.1268 | -10.3497
-6 | -0.1078 | 0.01377 | -0.1239 | -7.8286
-5.5 | -0.0625 | 0.01273 | -0.1223 | -4.9097
-5 | -0.0284 | 0.01218 | -0.1181 | -2.3317
-4.5 | 0.0135 | 0.01167 | -0.1154 | 1.1568
-4 | 0.0553 | 0.01095 | -0.1128 | 5.0502
-3.5 | 0.0945 | 0.01053 | -0.1094 | 8.9744
-3 | 0.1299 | 0.0097 | -0.1055 | 13.3918
-2.5 | 0.1427 | 0.00801 | -0.0973 | 17.8152
-2 | 0.1839 | 0.00792 | -0.094 | 23.2197
-1.5 | 0.2294 | 0.00795 | -0.0917 | 28.8553
-1 | 0.2785 | 0.00806 | -0.09 | 34.5533
-0.5 | 0.3244 | 0.0081 | -0.0879 | 40.0494
0 | 0.3734 | 0.00818 | -0.0864 | 45.6479
0.5 | 0.4264 | 0.00826 | -0.0859 | 51.6223
1 | 0.4729 | 0.00832 | -0.084 | 56.8389
1.5 | 0.5297 | 0.00839 | -0.0845 | 63.1347
2 | 0.5751 | 0.00845 | -0.0824 | 68.0592
2.5 | 0.6275 | 0.00856 | -0.0819 | 73.3061
3 | 0.6772 | 0.00859 | -0.0808 | 78.8359
3.5 | 0.7208 | 0.00857 | -0.0782 | 84.1074
4 | 0.7671 | 0.00857 | -0.0763 | 89.5099
4.5 | 0.8188 | 0.00858 | -0.0757 | 95.4312
5 | 0.9035 | 0.00871 | -0.0828 | 103.7313
5.5 | 1.0097 | 0.00912 | -0.0948 | 110.7127
6 | 1.0283 | 0.00984 | -0.0876 | 104.502
6.5 | 1.0157 | 0.01155 | -0.0749 | 87.9394
7 | 0.9974 | 0.01448 | -0.0631 | 68.8812
7.5 | 0.9822 | 0.01801 | -0.0533 | 54.5364
8 | 1.0001 | 0.0201 | -0.0486 | 49.7562
8.5 | 1.0242 | 0.02195 | -0.0449 | 46.6606
9 | 1.0516 | 0.02366 | -0.0419 | 44.4463
9.5 | 1.0752 | 0.02569 | -0.0387 | 41.8529
10 | 1.0948 | 0.02806 | -0.0353 | 39.0164
10.5 | 1.1212 | 0.03007 | -0.0328 | 37.2863
11 | 1.1401 | 0.0327 | -0.0299 | 34.8654
11.5 | 1.1613 | 0.03527 | -0.0273 | 32.926
12 | 1.1898 | 0.03732 | -0.0258 | 31.881
12.5 | 1.2048 | 0.04054 | -0.0231 | 29.7188
13 | 1.232 | 0.04287 | -0.0219 | 28.738
13.5 | 1.2448 | 0.04647 | -0.0196 | 26.7872
14 | 1.2683 | 0.0493 | -0.0186 | 25.7262
14.5 | 1.2838 | 0.05293 | -0.0172 | 24.2547
15 | 1.2945 | 0.05712 | -0.0158 | 22.6628
15.5 | 1.3081 | 0.06121 | -0.015 | 21.3707
16 | 1.3096 | 0.06665 | -0.014 | 19.6489
16.5 | 1.3161 | 0.07184 | -0.0136 | 18.3199
17 | 1.3162 | 0.07792 | -0.0133 | 16.8917
17.5 | 1.3191 | 0.08403 | -0.0144 | 15.698
18 | 1.3055 | 0.09234 | -0.0155 | 14.138
18.5 | 1.2955 | 0.10067 | -0.0173 | 12.8688
19 | 1.2796 | 0.11032 | -0.0203 | 11.599
19.5 | 1.2609 | 0.121 | -0.0246 | 10.4207
20 | 1.2402 | 0.13256 | -0.0302 | 9.3558

## 29. Re 500k Mach 0.25 (1)
BIGFOIL.COM POLAR EXPORT
NACA65A515
NACA65A515 |  |  |  | Cl Max: | 1.466 | at alpha= | 10 | deg
JavaFoil+Calcfoil stall+Eppler ext transition |  |  |  | L/D Max: | 107.457 | at alpha= | 4 | deg
Re: | 500000 |  |  | Cd Min: | 0.00786 | at alpha= | -1 | deg
Mach: | 0.25 |  |  | Cl=0 at alpha= | -4.0726 | deg
|  |  |  | @ Cl=0.1, Cd= | 0.0098719
|  |  |  | @ Cl=0.4, Cd= | 0.0078755
|  |  |  | @ Cl=0.6, Cd= | 0.0083167
alpha (deg) | Cl | Cd | Cm | Cl/Cd
-17.5 | -0.271 | 0.26586 | -0.026 | -1.02
-17 | -0.331 | 0.21906 | -0.027 | -1.511
-16.5 | -0.385 | 0.19244 | -0.028 | -1.999
-16 | -0.433 | 0.17288 | -0.028 | -2.507
-15.5 | -0.477 | 0.15714 | -0.027 | -3.036
-15 | -0.516 | 0.14074 | -0.027 | -3.665
-14.5 | -0.545 | 0.12925 | -0.028 | -4.22
-14 | -0.567 | 0.12122 | -0.029 | -4.678
-13.5 | -0.583 | 0.11137 | -0.03 | -5.234
-13 | -0.593 | 0.10278 | -0.032 | -5.767
-12.5 | -0.596 | 0.09533 | -0.032 | -6.252
-12 | -0.593 | 0.08805 | -0.035 | -6.74
-11.5 | -0.584 | 0.08361 | -0.036 | -6.983
-11 | -0.566 | 0.07697 | -0.038 | -7.354
-10.5 | -0.544 | 0.07161 | -0.04 | -7.593
-10 | -0.517 | 0.06603 | -0.042 | -7.835
-9.5 | -0.487 | 0.06147 | -0.044 | -7.917
-9 | -0.452 | 0.05695 | -0.045 | -7.945
-8.5 | -0.415 | 0.05325 | -0.047 | -7.795
-8 | -0.375 | 0.04983 | -0.048 | -7.519
-7.5 | -0.332 | 0.0465 | -0.049 | -7.143
-7 | -0.354 | 0.01184 | -0.091 | -29.936
-6.5 | -0.297 | 0.01145 | -0.092 | -25.93
-6 | -0.238 | 0.01108 | -0.093 | -21.448
-5.5 | -0.177 | 0.01074 | -0.094 | -16.486
-5 | -0.116 | 0.01045 | -0.095 | -11.061
-4.5 | -0.053 | 0.01024 | -0.096 | -5.21
-4 | 0.009 | 0.01005 | -0.097 | 0.931
-3.5 | 0.072 | 0.00992 | -0.099 | 7.297
-3 | 0.136 | 0.00981 | -0.1 | 13.824
-2.5 | 0.199 | 0.00977 | -0.101 | 20.364
-2 | 0.263 | 0.0097 | -0.102 | 27.106
-1.5 | 0.326 | 0.00965 | -0.103 | 33.817
-1 | 0.389 | 0.00786 | -0.104 | 49.553
-0.5 | 0.453 | 0.00795 | -0.105 | 56.948
0 | 0.516 | 0.00811 | -0.106 | 63.615
0.5 | 0.579 | 0.00827 | -0.107 | 70.077
1 | 0.642 | 0.00841 | -0.108 | 76.428
1.5 | 0.703 | 0.00813 | -0.109 | 86.567
2 | 0.765 | 0.00857 | -0.11 | 89.214
2.5 | 0.826 | 0.00874 | -0.11 | 94.458
3 | 0.883 | 0.00891 | -0.111 | 99.028
3.5 | 0.942 | 0.00911 | -0.112 | 103.401
4 | 1.001 | 0.00931 | -0.113 | 107.457
4.5 | 1.054 | 0.01621 | -0.113 | 65.027
5 | 1.111 | 0.01682 | -0.114 | 66.038
5.5 | 1.166 | 0.0175 | -0.115 | 66.647
6 | 1.219 | 0.01824 | -0.116 | 66.834
6.5 | 1.269 | 0.01907 | -0.117 | 66.536
7 | 1.315 | 0.01988 | -0.118 | 66.164
7.5 | 1.356 | 0.02082 | -0.118 | 65.14
8 | 1.391 | 0.02187 | -0.119 | 63.582
8.5 | 1.419 | 0.02347 | -0.12 | 60.471
9 | 1.442 | 0.02477 | -0.12 | 58.206
9.5 | 1.458 | 0.02616 | -0.121 | 55.733
10 | 1.466 | 0.02773 | -0.122 | 52.871
10.5 | 1.463 | 0.02937 | -0.122 | 49.816
11 | 1.443 | 0.03119 | -0.123 | 46.279
11.5 | 1.187 | 0.08111 | -0.069 | 14.629
12 | 1.151 | 0.08792 | -0.066 | 13.089
12.5 | 1.107 | 0.09603 | -0.065 | 11.53
13 | 1.053 | 0.10508 | -0.06 | 10.021
13.5 | 0.991 | 0.113 | -0.055 | 8.768
14 | 0.922 | 0.12282 | -0.049 | 7.507
14.5 | 0.847 | 0.13131 | -0.046 | 6.453
15 | 0.767 | 0.14847 | -0.045 | 5.169

## 30. Re 500k Mach 0.25 (2)
BIGFOIL.COM POLAR EXPORT
NACA65A515
NACA65A515 |  |  |  | Cl Max: | 1.2653 | at alpha= | 15 | deg
XFOIL ncrit=9 |  |  |  | L/D Max: | 107.945 | at alpha= | 5.5 | deg
Re: | 500000 |  |  | Cd Min: | 0.2333 | at alpha= | 20 | deg
Mach: | 0.25 |  |  | Cl=0 at alpha= | -4.7077 | deg
|  |  |  | @ Cl=0.1, Cd= | 0.010669
|  |  |  | @ Cl=0.4, Cd= | 0.0083842
|  |  |  | @ Cl=0.6, Cd= | 0.008712
alpha (deg) | Cl | Cd | Cm | Cl/Cd
-20 | -0.4559 | 0.21905 | -0.0334 | -2.0813
-19.5 | -0.4393 | 0.21392 | -0.0358 | -2.0536
-19 | -0.4252 | 0.20777 | -0.0387 | -2.0465
-18.5 | -0.4216 | 0.20001 | -0.0439 | -2.1079
-18 | -0.406 | 0.19359 | -0.0445 | -2.0972
-17.5 | -0.3952 | 0.18866 | -0.0452 | -2.0948
-17 | -0.2156 | 0.15034 | -0.0688 | -1.4341
-16.5 | -0.1936 | 0.14576 | -0.0729 | -1.3282
-16 | -0.1838 | 0.1409 | -0.0771 | -1.3045
-15.5 | -0.1967 | 0.13636 | -0.0827 | -1.4425
-15 | -0.1712 | 0.13127 | -0.0847 | -1.3042
-14 | -0.3005 | 0.1368 | -0.0738 | -2.1966
-13.5 | -0.2787 | 0.12935 | -0.0795 | -2.1546
-13 | -0.2763 | 0.11773 | -0.0896 | -2.3469
-12 | -0.2446 | 0.09974 | -0.1015 | -2.4524
-11.5 | -0.2974 | 0.07179 | -0.1187 | -4.1426
-11 | -0.3384 | 0.0521 | -0.1388 | -6.4952
-10.5 | -0.3744 | 0.03963 | -0.1499 | -9.4474
-10 | -0.3894 | 0.03075 | -0.1517 | -12.6634
-9.5 | -0.3859 | 0.02602 | -0.1468 | -14.8309
-9 | -0.3546 | 0.02255 | -0.145 | -15.7251
-8.5 | -0.3219 | 0.02097 | -0.1412 | -15.3505
-8 | -0.2854 | 0.01928 | -0.1376 | -14.8029
-7.5 | -0.2346 | 0.01722 | -0.1372 | -13.6237
-7 | -0.1963 | 0.01642 | -0.1336 | -11.9549
-6.5 | -0.1443 | 0.01487 | -0.133 | -9.7041
-6 | -0.1057 | 0.01417 | -0.1293 | -7.4594
-5.5 | -0.0647 | 0.01344 | -0.1261 | -4.814
-5 | -0.0214 | 0.01247 | -0.1236 | -1.7161
-4.5 | 0.0152 | 0.01195 | -0.1193 | 1.272
-4 | 0.052 | 0.01122 | -0.1152 | 4.6346
-3 | 0.1391 | 0.01022 | -0.1095 | 13.6106
-2.5 | 0.1462 | 0.00833 | -0.1001 | 17.551
-2 | 0.1852 | 0.00806 | -0.0959 | 22.9777
-1.5 | 0.235 | 0.00807 | -0.0941 | 29.1202
0 | 0.3786 | 0.00835 | -0.0876 | 45.3413
0.5 | 0.4287 | 0.00843 | -0.086 | 50.8541
1 | 0.4847 | 0.0085 | -0.0858 | 57.0235
1.5 | 0.5317 | 0.00858 | -0.0837 | 61.9697
2 | 0.591 | 0.0087 | -0.0843 | 67.931
2.5 | 0.636 | 0.00876 | -0.0818 | 72.6027
3 | 0.6877 | 0.00884 | -0.0807 | 77.7941
3.5 | 0.731 | 0.00882 | -0.0776 | 82.8798
4 | 0.7766 | 0.00883 | -0.075 | 87.9502
4.5 | 0.8255 | 0.00885 | -0.0733 | 93.2768
5 | 0.9077 | 0.009 | -0.0792 | 100.8556
5.5 | 1.019 | 0.00944 | -0.0917 | 107.9449
6 | 1.0292 | 0.01044 | -0.0825 | 98.5824
6.5 | 1.0072 | 0.01287 | -0.0688 | 78.2595
7 | 0.9868 | 0.0163 | -0.0573 | 60.5399
7.5 | 0.9755 | 0.01992 | -0.0485 | 48.9709
8 | 0.9996 | 0.02189 | -0.0445 | 45.6647
8.5 | 1.0206 | 0.02414 | -0.0404 | 42.2784
9 | 1.0483 | 0.02608 | -0.0373 | 40.1956
9.5 | 1.0672 | 0.0287 | -0.0337 | 37.1847
10 | 1.0897 | 0.0312 | -0.0305 | 34.9263
10.5 | 1.114 | 0.03368 | -0.0278 | 33.076
11 | 1.1273 | 0.03704 | -0.0243 | 30.4347
11.5 | 1.1547 | 0.0395 | -0.0222 | 29.2329
12 | 1.1721 | 0.0428 | -0.0197 | 27.3855
12.5 | 1.1977 | 0.04558 | -0.0179 | 26.2769
13 | 1.2139 | 0.04925 | -0.0159 | 24.6477
13.5 | 1.233 | 0.0528 | -0.014 | 23.3523
14 | 1.2473 | 0.05697 | -0.0129 | 21.894
14.5 | 1.2566 | 0.06172 | -0.011 | 20.3597
15 | 1.2653 | 0.06681 | -0.0103 | 18.9388
15.5 | 1.2637 | 0.07318 | -0.0097 | 17.2684
16 | 1.2596 | 0.08029 | -0.0096 | 15.6881
16.5 | 1.2494 | 0.08852 | -0.0106 | 14.1143
17 | 1.2291 | 0.09855 | -0.0127 | 12.4718
17.5 | 1.2201 | 0.10762 | -0.0162 | 11.3371
18 | 1.1891 | 0.12065 | -0.0218 | 9.8558
18.5 | 1.1577 | 0.13461 | -0.0288 | 8.6004
19 | 1.1215 | 0.15093 | -0.0384 | 7.4306
19.5 | 1.0824 | 0.16946 | -0.05 | 6.3873
20 | 0.9334 | 0.2333 | -0.0826 | 4.0009

## 31. Re 500k Mach 0.50 (1)
BIGFOIL.COM POLAR EXPORT
NACA65A515
NACA65A515 |  |  |  | Cl Max: | 1.397 | at alpha= | 7 | deg
JavaFoil+Calcfoil stall+Eppler ext transition |  |  |  | L/D Max: | 102.617 | at alpha= | 3.5 | deg
Re: | 500000 |  |  | Cd Min: | 0.00849 | at alpha= | -0.5 | deg
Mach: | 0.5 |  |  | Cl=0 at alpha= | -4.0725 | deg
|  |  |  | @ Cl=0.1, Cd= | 0.010589
|  |  |  | @ Cl=0.4, Cd= | 0.010105
|  |  |  | @ Cl=0.6, Cd= | 0.0087287
alpha (deg) | Cl | Cd | Cm | Cl/Cd
-20 | -0.889 | 0.22066 | -0.039 | -4.028
-19.5 | -0.861 | 0.21283 | -0.039 | -4.045
-19 | -0.834 | 0.20728 | -0.039 | -4.022
-18.5 | -0.806 | 0.203 | -0.04 | -3.972
-18 | -0.779 | 0.19436 | -0.04 | -4.009
-17.5 | -0.752 | 0.19047 | -0.041 | -3.947
-17 | -0.724 | 0.18611 | -0.041 | -3.893
-16.5 | -0.697 | 0.18158 | -0.042 | -3.838
-16 | -0.668 | 0.17729 | -0.04 | -3.766
-15.5 | -0.64 | 0.16456 | -0.04 | -3.889
-15 | -0.612 | 0.16195 | -0.041 | -3.782
-14.5 | -0.585 | 0.15773 | -0.042 | -3.708
-14 | -0.557 | 0.15475 | -0.042 | -3.6
-13.5 | -0.529 | 0.14989 | -0.043 | -3.532
-13 | -0.502 | 0.15333 | -0.043 | -3.271
-12.5 | -0.473 | 0.1404 | -0.04 | -3.366
-12 | -0.445 | 0.13131 | -0.041 | -3.388
-11.5 | -0.417 | 0.13087 | -0.041 | -3.185
-11 | -0.389 | 0.1263 | -0.042 | -3.079
-10.5 | -0.361 | 0.11604 | -0.04 | -3.107
-10 | -0.332 | 0.11621 | -0.039 | -2.861
-9.5 | -0.304 | 0.11123 | -0.039 | -2.737
-9 | -0.276 | 0.09841 | -0.037 | -2.807
-8.5 | -0.248 | 0.08701 | -0.038 | -2.854
-8 | -0.338 | 0.06024 | -0.042 | -5.614
-7.5 | -0.332 | 0.05389 | -0.048 | -6.16
-7 | -0.3 | 0.04848 | -0.051 | -6.196
-6.5 | -0.258 | 0.04436 | -0.054 | -5.819
-6 | -0.21 | 0.041 | -0.057 | -5.129
-5.5 | -0.195 | 0.01188 | -0.105 | -16.425
-5 | -0.128 | 0.01144 | -0.107 | -11.195
-4.5 | -0.059 | 0.01114 | -0.108 | -5.322
-4 | 0.01 | 0.01087 | -0.109 | 0.958
-3.5 | 0.081 | 0.01063 | -0.11 | 7.595
-3 | 0.151 | 0.01048 | -0.111 | 14.447
-2.5 | 0.222 | 0.01042 | -0.113 | 21.335
-2 | 0.294 | 0.01038 | -0.114 | 28.313
-1.5 | 0.365 | 0.01 | -0.115 | 36.47
-1 | 0.435 | 0.01021 | -0.116 | 42.662
-0.5 | 0.506 | 0.00849 | -0.117 | 59.641
0 | 0.572 | 0.00868 | -0.118 | 65.955
0.5 | 0.641 | 0.0088 | -0.119 | 72.848
1 | 0.711 | 0.00898 | -0.12 | 79.17
1.5 | 0.78 | 0.00916 | -0.121 | 85.131
2 | 0.849 | 0.0094 | -0.122 | 90.319
2.5 | 0.917 | 0.00965 | -0.123 | 95.096
3 | 0.98 | 0.00991 | -0.124 | 98.849
3.5 | 1.045 | 0.01018 | -0.125 | 102.617
4 | 1.104 | 0.01813 | -0.125 | 60.868
4.5 | 1.166 | 0.01898 | -0.126 | 61.418
5 | 1.226 | 0.01997 | -0.127 | 61.376
5.5 | 1.281 | 0.02103 | -0.128 | 60.923
6 | 1.329 | 0.0223 | -0.129 | 59.582
6.5 | 1.37 | 0.02365 | -0.129 | 57.926
7 | 1.397 | 0.02499 | -0.13 | 55.894
7.5 | 1.394 | 0.02757 | -0.131 | 50.56
8 | 1.338 | 0.02997 | -0.132 | 44.66
8.5 | 0.81 | 0.0687 | -0.048 | 11.79
9 | 0.725 | 0.09492 | -0.05 | 7.64
9.5 | 0.752 | 0.10189 | -0.049 | 7.382
10 | 0.78 | 0.10864 | -0.057 | 7.181
10.5 | 0.808 | 0.11717 | -0.063 | 6.9
11 | 0.835 | 0.1243 | -0.064 | 6.72
11.5 | 0.862 | 0.12911 | -0.064 | 6.678
12 | 0.89 | 0.13931 | -0.068 | 6.391

## 32. Re 500k Mach 0.50 (2)
BIGFOIL.COM POLAR EXPORT
NACA65A515
NACA65A515 |  |  |  | Cl Max: | 1.1285 | at alpha= | 12 | deg
XFOIL ncrit=9 |  |  |  | L/D Max: | 87.3253 | at alpha= | 5 | deg
Re: | 500000 |  |  | Cd Min: | 0.23729 | at alpha= | -20 | deg
Mach: | 0.5 |  |  | Cl=0 at alpha= | -4.7907 | deg
|  |  |  | @ Cl=0.1, Cd= | 0.011879
|  |  |  | @ Cl=0.4, Cd= | 0.009181
|  |  |  | @ Cl=0.6, Cd= | 0.009725
alpha (deg) | Cl | Cd | Cm | Cl/Cd
-20 | -0.4664 | 0.23729 | -0.0376 | -1.9655
-19.5 | -0.4488 | 0.23055 | -0.0407 | -1.9466
-19 | -0.4351 | 0.22298 | -0.0445 | -1.9513
-18.5 | -0.4238 | 0.2161 | -0.0462 | -1.9611
-18 | -0.4164 | 0.21132 | -0.0452 | -1.9705
-17.5 | -0.4181 | 0.20765 | -0.0424 | -2.0135
-17 | -0.3893 | 0.19812 | -0.0505 | -1.965
-16.5 | -0.3665 | 0.18819 | -0.0601 | -1.9475
-16 | -0.3348 | 0.17902 | -0.0655 | -1.8702
-15.5 | -0.3031 | 0.17108 | -0.0722 | -1.7717
-15 | -0.289 | 0.1613 | -0.0828 | -1.7917
-14.5 | -0.2566 | 0.15269 | -0.0865 | -1.6805
-14 | -0.2263 | 0.14519 | -0.0925 | -1.5586
-13.5 | -0.2093 | 0.13551 | -0.1029 | -1.5445
-13 | -0.1951 | 0.12615 | -0.11 | -1.5466
-12.5 | -0.1647 | 0.1186 | -0.1129 | -1.3887
-12 | -0.1369 | 0.11104 | -0.1191 | -1.2329
-11.5 | -0.123 | 0.10114 | -0.1292 | -1.2161
-11 | -0.1115 | 0.09154 | -0.1369 | -1.218
-10.5 | -0.0989 | 0.08128 | -0.1421 | -1.2168
-10 | -0.0945 | 0.07163 | -0.1494 | -1.3193
-9.5 | -0.0939 | 0.05765 | -0.164 | -1.6288
-9 | -0.1196 | 0.0434 | -0.1792 | -2.7558
-8.5 | -0.1405 | 0.03501 | -0.1847 | -4.0131
-8 | -0.1637 | 0.02901 | -0.1811 | -5.6429
-7.5 | -0.1814 | 0.02506 | -0.1708 | -7.2386
-7 | -0.1776 | 0.02191 | -0.162 | -8.1059
-6.5 | -0.1491 | 0.01975 | -0.1555 | -7.5494
-6 | -0.0982 | 0.01749 | -0.1524 | -5.6146
-5.5 | -0.0607 | 0.01569 | -0.1468 | -3.8687
-5 | -0.0162 | 0.01475 | -0.142 | -1.0983
-4.5 | 0.0225 | 0.0134 | -0.1366 | 1.6791
-4 | 0.0699 | 0.01262 | -0.1327 | 5.5388
-3.5 | 0.1024 | 0.01182 | -0.1259 | 8.6633
-3 | 0.1453 | 0.01133 | -0.1211 | 12.8244
-2.5 | 0.1934 | 0.01085 | -0.1175 | 17.8249
-2 | 0.206 | 0.00912 | -0.1078 | 22.5877
-1.5 | 0.2329 | 0.00875 | -0.0995 | 26.6171
-1 | 0.2831 | 0.00887 | -0.0958 | 31.9166
-0.5 | 0.3341 | 0.00901 | -0.0924 | 37.081
0 | 0.3855 | 0.00915 | -0.0894 | 42.1311
0.5 | 0.4463 | 0.00928 | -0.0884 | 48.0927
1 | 0.4921 | 0.00943 | -0.0843 | 52.1845
1.5 | 0.5599 | 0.00957 | -0.0849 | 58.5057
2 | 0.6013 | 0.00973 | -0.0799 | 61.7986
2.5 | 0.6726 | 0.00989 | -0.0812 | 68.0081
3 | 0.7135 | 0.01003 | -0.0759 | 71.1366
3.5 | 0.7621 | 0.01014 | -0.0721 | 75.1578
4 | 0.8152 | 0.01027 | -0.0693 | 79.3768
4.5 | 0.8727 | 0.01043 | -0.0674 | 83.6721
5 | 0.937 | 0.01073 | -0.0673 | 87.3253
6 | 1.0281 | 0.01464 | -0.0642 | 70.2254
6.5 | 0.9893 | 0.01932 | -0.0508 | 51.206
7 | 0.9601 | 0.02453 | -0.0407 | 39.1398
7.5 | 0.9691 | 0.02819 | -0.0352 | 34.3774
8 | 0.9934 | 0.03119 | -0.0312 | 31.85
8.5 | 1.0093 | 0.0349 | -0.0269 | 28.9198
9 | 1.0315 | 0.03834 | -0.0232 | 26.904
9.5 | 1.0481 | 0.04228 | -0.0194 | 24.7895
10 | 1.0691 | 0.04599 | -0.0158 | 23.2464
10.5 | 1.0903 | 0.04987 | -0.0123 | 21.8628
11 | 1.1105 | 0.05395 | -0.0086 | 20.5839
11.5 | 1.1257 | 0.05886 | -0.0057 | 19.125
12 | 1.1285 | 0.06528 | -0.0031 | 17.2871
12.5 | 1.1186 | 0.07346 | -0.0021 | 15.2273
13 | 1.1007 | 0.08302 | -0.0033 | 13.2583
13.5 | 1.0681 | 0.09531 | -0.0067 | 11.2066
14 | 1.031 | 0.10949 | -0.013 | 9.4164
14.5 | 0.9964 | 0.12464 | -0.0215 | 7.9942
15 | 0.9576 | 0.14246 | -0.0324 | 6.7219
15.5 | 0.9285 | 0.16067 | -0.0431 | 5.7789
16 | 0.9203 | 0.17464 | -0.051 | 5.2697
16.5 | 0.9233 | 0.18568 | -0.0574 | 4.9725
17 | 0.9204 | 0.20055 | -0.0656 | 4.5894

## 33. Re 750k Mach 0.00 (1)
BIGFOIL.COM POLAR EXPORT
NACA65A515
NACA65A515 |  |  |  | Cl Max: | 1.503 | at alpha= | 11 | deg
JavaFoil+Calcfoil stall+Eppler ext transition |  |  |  | L/D Max: | 126.519 | at alpha= | 4 | deg
Re: | 750000 |  |  | Cd Min: | 0.00687 | at alpha= | -1 | deg
Mach: | 0 |  |  | Cl=0 at alpha= | -4.0738 | deg
|  |  |  | @ Cl=0.1, Cd= | 0.0088808
|  |  |  | @ Cl=0.4, Cd= | 0.0068964
|  |  |  | @ Cl=0.6, Cd= | 0.0072295
alpha (deg) | Cl | Cd | Cm | Cl/Cd
-20 | -0.557 | 0.20868 | -0.027 | -2.669
-19.5 | -0.576 | 0.19094 | -0.027 | -3.015
-19 | -0.594 | 0.17882 | -0.027 | -3.321
-18.5 | -0.612 | 0.1737 | -0.028 | -3.522
-18 | -0.628 | 0.16361 | -0.028 | -3.84
-17.5 | -0.644 | 0.153 | -0.028 | -4.206
-17 | -0.658 | 0.14497 | -0.029 | -4.537
-16.5 | -0.67 | 0.13967 | -0.03 | -4.799
-16 | -0.68 | 0.1305 | -0.03 | -5.211
-15.5 | -0.688 | 0.12113 | -0.031 | -5.678
-15 | -0.692 | 0.11649 | -0.032 | -5.945
-14.5 | -0.692 | 0.10945 | -0.033 | -6.327
-14 | -0.688 | 0.10295 | -0.035 | -6.684
-13.5 | -0.68 | 0.09552 | -0.036 | -7.116
-13 | -0.668 | 0.09065 | -0.037 | -7.374
-12.5 | -0.654 | 0.08457 | -0.038 | -7.733
-12 | -0.635 | 0.07859 | -0.039 | -8.084
-11.5 | -0.613 | 0.07392 | -0.041 | -8.293
-11 | -0.586 | 0.0697 | -0.042 | -8.401
-10.5 | -0.556 | 0.06454 | -0.043 | -8.613
-10 | -0.523 | 0.06025 | -0.045 | -8.688
-9.5 | -0.489 | 0.05615 | -0.047 | -8.703
-9 | -0.542 | 0.01324 | -0.082 | -40.962
-8.5 | -0.501 | 0.01213 | -0.084 | -41.325
-8 | -0.454 | 0.01137 | -0.086 | -39.986
-7.5 | -0.401 | 0.01087 | -0.087 | -36.899
-7 | -0.346 | 0.01051 | -0.088 | -32.877
-6.5 | -0.289 | 0.01011 | -0.089 | -28.566
-6 | -0.231 | 0.0099 | -0.09 | -23.336
-5.5 | -0.172 | 0.00961 | -0.091 | -17.884
-5 | -0.112 | 0.00936 | -0.092 | -11.978
-4.5 | -0.052 | 0.00917 | -0.093 | -5.639
-4 | 0.009 | 0.00902 | -0.094 | 1.005
-3.5 | 0.07 | 0.00893 | -0.095 | 7.856
-3 | 0.131 | 0.00883 | -0.096 | 14.878
-2.5 | 0.193 | 0.00877 | -0.098 | 21.961
-2 | 0.255 | 0.00873 | -0.099 | 29.14
-1.5 | 0.316 | 0.00867 | -0.1 | 36.43
-1 | 0.377 | 0.00687 | -0.101 | 54.851
-0.5 | 0.438 | 0.00694 | -0.102 | 63.199
0 | 0.5 | 0.00703 | -0.103 | 71.044
0.5 | 0.561 | 0.00714 | -0.104 | 78.523
1 | 0.622 | 0.00728 | -0.105 | 85.493
1.5 | 0.683 | 0.00737 | -0.106 | 92.623
2 | 0.744 | 0.00751 | -0.107 | 99.118
2.5 | 0.805 | 0.0077 | -0.108 | 104.492
3 | 0.862 | 0.00785 | -0.109 | 109.801
3.5 | 0.922 | 0.00803 | -0.11 | 114.69
4 | 0.977 | 0.00773 | -0.11 | 126.519
4.5 | 1.024 | 0.01441 | -0.11 | 71.113
5 | 1.08 | 0.01492 | -0.111 | 72.392
5.5 | 1.135 | 0.01544 | -0.112 | 73.5
6 | 1.187 | 0.01603 | -0.113 | 74.039
6.5 | 1.237 | 0.0167 | -0.113 | 74.067
7 | 1.285 | 0.01735 | -0.114 | 74.074
7.5 | 1.329 | 0.01809 | -0.115 | 73.439
8 | 1.368 | 0.01885 | -0.116 | 72.573
8.5 | 1.404 | 0.01976 | -0.117 | 71.065
9 | 1.435 | 0.02106 | -0.117 | 68.125
9.5 | 1.461 | 0.02219 | -0.118 | 65.837
10 | 1.482 | 0.02334 | -0.118 | 63.51
10.5 | 1.497 | 0.02457 | -0.119 | 60.938
11 | 1.503 | 0.0259 | -0.12 | 58.016
11.5 | 1.502 | 0.02733 | -0.12 | 54.953
12 | 1.494 | 0.02855 | -0.121 | 52.339
12.5 | 1.479 | 0.03037 | -0.121 | 48.71
13 | 1.457 | 0.03257 | -0.122 | 44.74
13.5 | 1.418 | 0.03637 | -0.121 | 38.986
14 | 1.205 | 0.09234 | -0.083 | 13.051
14.5 | 1.161 | 0.10551 | -0.073 | 11.007
15 | 1.128 | 0.11353 | -0.069 | 9.937
15.5 | 1.095 | 0.12198 | -0.068 | 8.978
16 | 1.06 | 0.13088 | -0.067 | 8.097

## 34. Re 750k Mach 0.00 (2)
BIGFOIL.COM POLAR EXPORT
NACA65A515
NACA65A515 |  |  |  | Cl Max: | 1.4053 | at alpha= | 17.5 | deg
XFOIL ncrit=9 |  |  |  | L/D Max: | 114.134 | at alpha= | 5.5 | deg
Re: | 750000 |  |  | Cd Min: | 0.18647 | at alpha= | -18 | deg
Mach: | 0 |  |  | Cl=0 at alpha= | -4.6426 | deg
|  |  |  | @ Cl=0.1, Cd= | 0.0090774
|  |  |  | @ Cl=0.4, Cd= | 0.0068173
|  |  |  | @ Cl=0.6, Cd= | 0.0071292
alpha (deg) | Cl | Cd | Cm | Cl/Cd
-18 | -0.4156 | 0.18647 | -0.0438 | -2.2288
-17.5 | -0.4045 | 0.18146 | -0.0445 | -2.2291
-17 | -0.3987 | 0.1788 | -0.0429 | -2.2299
-16.5 | -0.3848 | 0.17194 | -0.0467 | -2.238
-15.5 | -0.3495 | 0.15325 | -0.0594 | -2.2806
-15 | -0.3401 | 0.1423 | -0.0679 | -2.39
-14.5 | -0.3275 | 0.13191 | -0.0747 | -2.4828
-14 | -0.6741 | 0.04542 | -0.1212 | -14.8415
-13.5 | -0.6787 | 0.03696 | -0.1292 | -18.3631
-13 | -0.6821 | 0.02943 | -0.1341 | -23.177
-12.5 | -0.6617 | 0.02552 | -0.1354 | -25.9287
-12 | -0.6133 | 0.02426 | -0.1382 | -25.2803
-11.5 | -0.5695 | 0.02198 | -0.1398 | -25.9099
-11 | -0.5219 | 0.02012 | -0.1412 | -25.9394
-10.5 | -0.482 | 0.01783 | -0.1406 | -27.0331
-10 | -0.4383 | 0.01656 | -0.14 | -26.4674
-9.5 | -0.3984 | 0.01582 | -0.138 | -25.1833
-9 | -0.3554 | 0.01505 | -0.1365 | -23.6146
-8.5 | -0.3185 | 0.01384 | -0.1338 | -23.013
-8 | -0.2754 | 0.01346 | -0.132 | -20.4606
-7.5 | -0.2324 | 0.01281 | -0.13 | -18.1421
-7 | -0.1942 | 0.01226 | -0.127 | -15.8401
-6.5 | -0.1457 | 0.01189 | -0.126 | -12.254
-6 | -0.1143 | 0.01112 | -0.1214 | -10.2788
-5.5 | -0.0687 | 0.01076 | -0.1197 | -6.3848
-5 | -0.0248 | 0.0105 | -0.1175 | -2.3619
-4.5 | 0.0099 | 0.00979 | -0.1135 | 1.0112
-4 | 0.0554 | 0.00947 | -0.1116 | 5.8501
-3.5 | 0.0984 | 0.00909 | -0.1091 | 10.8251
-3 | 0.1404 | 0.00876 | -0.1064 | 16.0274
-2.5 | 0.1605 | 0.00737 | -0.0997 | 21.7775
-2 | 0.19 | 0.00666 | -0.0945 | 28.5285
-1.5 | 0.2372 | 0.00664 | -0.0927 | 35.7229
-1 | 0.2809 | 0.00665 | -0.0901 | 42.2406
-0.5 | 0.3285 | 0.00672 | -0.0884 | 48.8839
0.5 | 0.424 | 0.00685 | -0.0852 | 61.8978
1 | 0.4753 | 0.00696 | -0.0844 | 68.2902
1.5 | 0.522 | 0.00699 | -0.0826 | 74.6781
2 | 0.5742 | 0.00709 | -0.0821 | 80.9873
2.5 | 0.6203 | 0.00716 | -0.0802 | 86.6341
3 | 0.6613 | 0.00722 | -0.0772 | 91.5928
3.5 | 0.6983 | 0.00728 | -0.0733 | 95.9203
4 | 0.7429 | 0.00741 | -0.0712 | 100.2564
4.5 | 0.7918 | 0.00758 | -0.0701 | 104.4591
5 | 0.8483 | 0.00776 | -0.071 | 109.317
5.5 | 0.9222 | 0.00808 | -0.0761 | 114.1337
6 | 0.9914 | 0.00991 | -0.0816 | 100.0404
6.5 | 0.9817 | 0.01233 | -0.0707 | 79.6188
7 | 0.9777 | 0.01501 | -0.0617 | 65.1366
7.5 | 0.9937 | 0.01699 | -0.0564 | 58.4873
8 | 1.0254 | 0.01825 | -0.0535 | 56.1863
8.5 | 1.0537 | 0.01973 | -0.0503 | 53.406
9 | 1.0844 | 0.02114 | -0.0476 | 51.2961
9.5 | 1.1156 | 0.02253 | -0.0451 | 49.5162
10 | 1.137 | 0.02462 | -0.0417 | 46.182
10.5 | 1.1687 | 0.02608 | -0.0396 | 44.8121
11 | 1.1977 | 0.02779 | -0.0374 | 43.0982
11.5 | 1.2157 | 0.03035 | -0.0343 | 40.056
12 | 1.2507 | 0.03172 | -0.0331 | 39.4294
12.5 | 1.2704 | 0.03432 | -0.0307 | 37.0163
13 | 1.3008 | 0.03614 | -0.0293 | 35.9934
13.5 | 1.3179 | 0.03912 | -0.0271 | 33.6887
14 | 1.3421 | 0.04158 | -0.0256 | 32.2775
14.5 | 1.3581 | 0.04484 | -0.0238 | 30.2877
15 | 1.3688 | 0.04872 | -0.022 | 28.0952
15.5 | 1.3872 | 0.05196 | -0.0209 | 26.6975
16 | 1.3855 | 0.05739 | -0.0192 | 24.1418
16.5 | 1.3975 | 0.06157 | -0.0184 | 22.6977
17 | 1.4016 | 0.06675 | -0.0178 | 20.9978
17.5 | 1.4053 | 0.07217 | -0.0177 | 19.4721
18 | 1.3912 | 0.08006 | -0.0179 | 17.377
18.5 | 1.3868 | 0.08699 | -0.0187 | 15.9421
19 | 1.3785 | 0.09478 | -0.0202 | 14.5442
19.5 | 1.3688 | 0.10308 | -0.0224 | 13.279
20 | 1.3553 | 0.11229 | -0.0255 | 12.0696

## 35. Re 750k Mach 0.10 (1)
BIGFOIL.COM POLAR EXPORT
NACA65A515
NACA65A515 |  |  |  | Cl Max: | 1.498 | at alpha= | 11 | deg
JavaFoil+Calcfoil stall+Eppler ext transition |  |  |  | L/D Max: | 132.1 | at alpha= | 4 | deg
Re: | 750000 |  |  | Cd Min: | 0.00689 | at alpha= | -1 | deg
Mach: | 0.1 |  |  | Cl=0 at alpha= | -4.0738 | deg
|  |  |  | @ Cl=0.1, Cd= | 0.0088865
|  |  |  | @ Cl=0.4, Cd= | 0.0069205
|  |  |  | @ Cl=0.6, Cd= | 0.0072367
alpha (deg) | Cl | Cd | Cm | Cl/Cd
-19.5 | -0.528 | 0.20052 | -0.027 | -2.631
-19 | -0.549 | 0.19155 | -0.027 | -2.866
-18.5 | -0.57 | 0.17566 | -0.028 | -3.244
-18 | -0.59 | 0.16629 | -0.027 | -3.545
-17.5 | -0.609 | 0.16115 | -0.028 | -3.777
-17 | -0.626 | 0.15106 | -0.029 | -4.146
-16.5 | -0.642 | 0.14199 | -0.029 | -4.521
-16 | -0.656 | 0.13099 | -0.03 | -5.006
-15.5 | -0.666 | 0.12423 | -0.03 | -5.365
-15 | -0.675 | 0.11751 | -0.032 | -5.743
-14.5 | -0.677 | 0.10991 | -0.032 | -6.162
-14 | -0.676 | 0.10378 | -0.034 | -6.509
-13.5 | -0.67 | 0.09691 | -0.035 | -6.912
-13 | -0.661 | 0.09068 | -0.037 | -7.289
-12.5 | -0.648 | 0.08504 | -0.038 | -7.619
-12 | -0.631 | 0.08018 | -0.039 | -7.873
-11.5 | -0.61 | 0.07543 | -0.04 | -8.091
-11 | -0.584 | 0.07039 | -0.042 | -8.297
-10.5 | -0.555 | 0.06509 | -0.043 | -8.526
-10 | -0.523 | 0.0608 | -0.045 | -8.606
-9.5 | -0.489 | 0.0568 | -0.046 | -8.603
-9 | -0.53 | 0.01541 | -0.08 | -34.376
-8.5 | -0.501 | 0.01225 | -0.084 | -40.928
-8 | -0.456 | 0.01136 | -0.086 | -40.124
-7.5 | -0.402 | 0.01095 | -0.087 | -36.747
-7 | -0.347 | 0.01055 | -0.088 | -32.884
-6.5 | -0.29 | 0.01024 | -0.09 | -28.338
-6 | -0.232 | 0.00991 | -0.091 | -23.403
-5.5 | -0.173 | 0.00963 | -0.092 | -17.935
-5 | -0.113 | 0.00939 | -0.093 | -12
-4.5 | -0.052 | 0.00918 | -0.094 | -5.664
-4 | 0.009 | 0.00905 | -0.095 | 1.006
-3.5 | 0.07 | 0.00893 | -0.096 | 7.889
-3 | 0.132 | 0.00884 | -0.097 | 14.942
-2.5 | 0.194 | 0.00878 | -0.098 | 22.056
-2 | 0.256 | 0.00874 | -0.099 | 29.262
-1.5 | 0.317 | 0.00868 | -0.1 | 36.582
-1 | 0.379 | 0.00689 | -0.101 | 55.038
-0.5 | 0.441 | 0.00698 | -0.102 | 63.147
0 | 0.502 | 0.00705 | -0.103 | 71.242
0.5 | 0.564 | 0.00716 | -0.104 | 78.735
1 | 0.625 | 0.00729 | -0.105 | 85.775
1.5 | 0.687 | 0.00739 | -0.106 | 92.874
2 | 0.748 | 0.00758 | -0.107 | 98.7
2.5 | 0.809 | 0.00773 | -0.108 | 104.635
3 | 0.867 | 0.00788 | -0.109 | 109.903
3.5 | 0.924 | 0.00759 | -0.11 | 121.785
4 | 0.982 | 0.00743 | -0.111 | 132.1
4.5 | 1.029 | 0.0145 | -0.111 | 70.972
5 | 1.085 | 0.01501 | -0.111 | 72.287
5.5 | 1.14 | 0.01557 | -0.112 | 73.216
6 | 1.192 | 0.01617 | -0.113 | 73.711
6.5 | 1.242 | 0.01686 | -0.114 | 73.674
7 | 1.29 | 0.0175 | -0.115 | 73.712
7.5 | 1.333 | 0.01827 | -0.116 | 72.98
8 | 1.373 | 0.01907 | -0.116 | 71.99
8.5 | 1.408 | 0.01995 | -0.117 | 70.57
9 | 1.437 | 0.02131 | -0.118 | 67.442
9.5 | 1.462 | 0.02248 | -0.118 | 65.048
10 | 1.482 | 0.02369 | -0.119 | 62.551
10.5 | 1.495 | 0.02483 | -0.12 | 60.222
11 | 1.498 | 0.02636 | -0.12 | 56.804
11.5 | 1.493 | 0.0279 | -0.121 | 53.524
12 | 1.481 | 0.02922 | -0.121 | 50.698
12.5 | 1.462 | 0.03102 | -0.122 | 47.138
13 | 1.432 | 0.03377 | -0.122 | 42.404
13.5 | 1.223 | 0.08222 | -0.09 | 14.868
14 | 1.166 | 0.09904 | -0.076 | 11.775
14.5 | 1.127 | 0.10915 | -0.069 | 10.323
15 | 1.092 | 0.1165 | -0.068 | 9.37
15.5 | 1.053 | 0.12345 | -0.066 | 8.532
16 | 1.013 | 0.13277 | -0.065 | 7.631

## 36. Re 750k Mach 0.10 (2)
BIGFOIL.COM POLAR EXPORT
NACA65A515
NACA65A515 |  |  |  | Cl Max: | 1.3918 | at alpha= | 17 | deg
XFOIL ncrit=9 |  |  |  | L/D Max: | 113.514 | at alpha= | 5.5 | deg
Re: | 750000 |  |  | Cd Min: | 0.20907 | at alpha= | -19.5 | deg
Mach: | 0.1 |  |  | Cl=0 at alpha= | -4.6441 | deg
|  |  |  | @ Cl=0.1, Cd= | 0.0091154
|  |  |  | @ Cl=0.4, Cd= | 0.0068479
|  |  |  | @ Cl=0.6, Cd= | 0.0071572
alpha (deg) | Cl | Cd | Cm | Cl/Cd
-19.5 | -0.4418 | 0.20907 | -0.0344 | -2.1132
-19 | -0.4278 | 0.2035 | -0.0371 | -2.1022
-18.5 | -0.4205 | 0.1951 | -0.0412 | -2.1553
-17.5 | -0.404 | 0.18219 | -0.0446 | -2.2175
-17 | -0.4 | 0.17972 | -0.0425 | -2.2257
-16.5 | -0.3821 | 0.17231 | -0.0475 | -2.2175
-15.5 | -0.3463 | 0.15366 | -0.0601 | -2.2537
-15 | -0.3364 | 0.14285 | -0.0686 | -2.3549
-14 | -0.5828 | 0.0603 | -0.111 | -9.665
-13.5 | -0.6339 | 0.04307 | -0.1271 | -14.7179
-13 | -0.6557 | 0.03318 | -0.1345 | -19.7619
-12.5 | -0.6511 | 0.02724 | -0.1372 | -23.9023
-12 | -0.6055 | 0.02562 | -0.1402 | -23.6339
-11.5 | -0.5659 | 0.02308 | -0.1416 | -24.5191
-11 | -0.5204 | 0.02084 | -0.143 | -24.9712
-10.5 | -0.48 | 0.01872 | -0.1423 | -25.641
-10 | -0.4383 | 0.01686 | -0.1417 | -25.9964
-9.5 | -0.398 | 0.0161 | -0.1397 | -24.7205
-9 | -0.3562 | 0.01523 | -0.1378 | -23.388
-8.5 | -0.3177 | 0.014 | -0.1354 | -22.6929
-8 | -0.2758 | 0.01358 | -0.1332 | -20.3093
-7.5 | -0.2279 | 0.01323 | -0.132 | -17.226
-7 | -0.1944 | 0.01233 | -0.1281 | -15.7664
-6.5 | -0.1447 | 0.01195 | -0.1273 | -12.1088
-6 | -0.1138 | 0.0112 | -0.1224 | -10.1607
-5.5 | -0.0696 | 0.01081 | -0.1204 | -6.4385
-5 | -0.0242 | 0.01053 | -0.1183 | -2.2982
-4.5 | 0.0098 | 0.00982 | -0.1141 | 0.99796
-4 | 0.0548 | 0.0095 | -0.112 | 5.7684
-3.5 | 0.0994 | 0.00912 | -0.1098 | 10.8991
-3 | 0.1413 | 0.0088 | -0.107 | 16.0568
-2.5 | 0.1628 | 0.00749 | -0.1005 | 21.7356
-2 | 0.1898 | 0.00668 | -0.0947 | 28.4132
-1 | 0.2816 | 0.00667 | -0.0904 | 42.2189
-0.5 | 0.3286 | 0.00674 | -0.0885 | 48.7537
0 | 0.3785 | 0.00682 | -0.0872 | 55.4985
0.5 | 0.4247 | 0.00688 | -0.0852 | 61.7297
1 | 0.4757 | 0.00698 | -0.0843 | 68.1519
1.5 | 0.5236 | 0.00701 | -0.0827 | 74.6933
2 | 0.5751 | 0.00711 | -0.082 | 80.8861
2.5 | 0.6226 | 0.0072 | -0.0804 | 86.4722
3 | 0.6634 | 0.00725 | -0.0772 | 91.5034
3.5 | 0.7008 | 0.00732 | -0.0733 | 95.7377
4 | 0.7456 | 0.00746 | -0.0711 | 99.9464
4.5 | 0.7948 | 0.00763 | -0.0701 | 104.1678
5.5 | 0.924 | 0.00814 | -0.0756 | 113.5135
6 | 0.9905 | 0.01008 | -0.0806 | 98.2639
6.5 | 0.9804 | 0.01258 | -0.0697 | 77.9332
7 | 0.976 | 0.01533 | -0.0607 | 63.666
7.5 | 0.9937 | 0.01726 | -0.0556 | 57.5724
8 | 1.0257 | 0.01853 | -0.0527 | 55.3535
8.5 | 1.0534 | 0.02009 | -0.0494 | 52.434
9 | 1.0845 | 0.02151 | -0.0467 | 50.4184
9.5 | 1.1155 | 0.02297 | -0.0442 | 48.5633
10 | 1.1341 | 0.02528 | -0.0404 | 44.8616
10.5 | 1.1684 | 0.02663 | -0.0386 | 43.8753
11 | 1.197 | 0.02843 | -0.0364 | 42.1034
11.5 | 1.216 | 0.03098 | -0.0333 | 39.2511
12 | 1.2504 | 0.03246 | -0.032 | 38.5213
12.5 | 1.2694 | 0.0352 | -0.0295 | 36.0625
13 | 1.2999 | 0.03707 | -0.0282 | 35.0661
13.5 | 1.3126 | 0.04053 | -0.0256 | 32.3859
14 | 1.34 | 0.04279 | -0.0244 | 31.3157
14.5 | 1.3501 | 0.0467 | -0.0223 | 28.9101
15 | 1.3642 | 0.05039 | -0.0207 | 27.0728
15.5 | 1.3809 | 0.05389 | -0.0196 | 25.6244
16 | 1.3805 | 0.05935 | -0.018 | 23.2603
16.5 | 1.3896 | 0.06398 | -0.0173 | 21.7193
17 | 1.3918 | 0.06952 | -0.0168 | 20.0201
17.5 | 1.388 | 0.07605 | -0.0168 | 18.2512
18 | 1.3788 | 0.08353 | -0.0174 | 16.5066
18.5 | 1.3709 | 0.09118 | -0.0185 | 15.0351
19 | 1.3589 | 0.09976 | -0.0205 | 13.6217
19.5 | 1.3458 | 0.10884 | -0.0233 | 12.3649
20 | 1.3298 | 0.11881 | -0.0272 | 11.1927

## 37. Re 750k Mach 0.25 (1)
BIGFOIL.COM POLAR EXPORT
NACA65A515
NACA65A515 |  |  |  | Cl Max: | 1.469 | at alpha= | 10 | deg
JavaFoil+Calcfoil stall+Eppler ext transition |  |  |  | L/D Max: | 121.069 | at alpha= | 4 | deg
Re: | 750000 |  |  | Cd Min: | 0.007 | at alpha= | -1 | deg
Mach: | 0.25 |  |  | Cl=0 at alpha= | -4.0726 | deg
|  |  |  | @ Cl=0.1, Cd= | 0.0089994
|  |  |  | @ Cl=0.4, Cd= | 0.007012
|  |  |  | @ Cl=0.6, Cd= | 0.0073233
alpha (deg) | Cl | Cd | Cm | Cl/Cd
-17.5 | -0.271 | 0.20561 | -0.028 | -1.319
-17 | -0.331 | 0.19362 | -0.029 | -1.711
-16.5 | -0.385 | 0.17127 | -0.029 | -2.248
-16 | -0.434 | 0.1575 | -0.029 | -2.754
-15.5 | -0.477 | 0.14544 | -0.028 | -3.282
-15 | -0.516 | 0.1335 | -0.028 | -3.865
-14.5 | -0.546 | 0.12315 | -0.029 | -4.431
-14 | -0.568 | 0.11629 | -0.031 | -4.88
-13.5 | -0.583 | 0.10579 | -0.032 | -5.515
-13 | -0.593 | 0.09852 | -0.034 | -6.024
-12.5 | -0.597 | 0.09056 | -0.035 | -6.589
-12 | -0.595 | 0.08506 | -0.038 | -6.989
-11.5 | -0.585 | 0.07928 | -0.039 | -7.379
-11 | -0.567 | 0.07421 | -0.041 | -7.645
-10.5 | -0.545 | 0.06881 | -0.042 | -7.921
-10 | -0.518 | 0.06298 | -0.044 | -8.231
-9.5 | -0.488 | 0.05891 | -0.046 | -8.281
-9 | -0.454 | 0.05471 | -0.048 | -8.295
-8.5 | -0.417 | 0.05066 | -0.05 | -8.229
-8 | -0.457 | 0.01213 | -0.088 | -37.692
-7.5 | -0.41 | 0.01135 | -0.09 | -36.119
-7 | -0.354 | 0.01084 | -0.091 | -32.686
-6.5 | -0.297 | 0.01047 | -0.092 | -28.352
-6 | -0.238 | 0.01011 | -0.093 | -23.496
-5.5 | -0.177 | 0.00981 | -0.094 | -18.049
-5 | -0.116 | 0.00953 | -0.095 | -12.125
-4.5 | -0.053 | 0.00935 | -0.096 | -5.71
-4 | 0.009 | 0.00916 | -0.097 | 1.021
-3.5 | 0.072 | 0.00903 | -0.099 | 8.012
-3 | 0.136 | 0.00896 | -0.1 | 15.141
-2.5 | 0.199 | 0.00889 | -0.101 | 22.394
-2 | 0.263 | 0.00887 | -0.102 | 29.624
-1.5 | 0.326 | 0.00881 | -0.103 | 37.013
-1 | 0.389 | 0.007 | -0.104 | 55.665
-0.5 | 0.453 | 0.00707 | -0.105 | 64.032
0 | 0.516 | 0.00718 | -0.106 | 71.868
0.5 | 0.579 | 0.00728 | -0.107 | 79.615
1 | 0.642 | 0.00741 | -0.108 | 86.661
1.5 | 0.705 | 0.00758 | -0.109 | 93.089
2 | 0.769 | 0.00774 | -0.11 | 99.267
2.5 | 0.831 | 0.0079 | -0.111 | 105.202
3 | 0.888 | 0.00763 | -0.112 | 116.381
3.5 | 0.947 | 0.00813 | -0.113 | 116.496
4 | 1.005 | 0.0083 | -0.114 | 121.069
4.5 | 1.055 | 0.01499 | -0.114 | 70.391
5 | 1.112 | 0.01557 | -0.114 | 71.452
5.5 | 1.168 | 0.01618 | -0.115 | 72.172
6 | 1.221 | 0.01686 | -0.116 | 72.406
6.5 | 1.271 | 0.01762 | -0.117 | 72.121
7 | 1.317 | 0.01837 | -0.118 | 71.722
7.5 | 1.358 | 0.01919 | -0.119 | 70.755
8 | 1.394 | 0.02016 | -0.119 | 69.158
8.5 | 1.422 | 0.02168 | -0.12 | 65.623
9 | 1.445 | 0.02293 | -0.121 | 63.008
9.5 | 1.461 | 0.02416 | -0.121 | 60.457
10 | 1.469 | 0.02565 | -0.122 | 57.254
10.5 | 1.466 | 0.02719 | -0.123 | 53.925
11 | 1.447 | 0.0288 | -0.123 | 50.244
11.5 | 1.414 | 0.03097 | -0.124 | 45.675
12 | 1.318 | 0.04105 | -0.118 | 32.092
12.5 | 1.111 | 0.09061 | -0.07 | 12.261
13 | 1.056 | 0.09906 | -0.066 | 10.663
13.5 | 0.994 | 0.10845 | -0.064 | 9.168
14 | 0.925 | 0.1169 | -0.06 | 7.91
14.5 | 0.849 | 0.1278 | -0.055 | 6.641
15 | 0.768 | 0.13724 | -0.05 | 5.595

## 38. Re 750k Mach 0.25 (2)
BIGFOIL.COM POLAR EXPORT
NACA65A515
NACA65A515 |  |  |  | Cl Max: | 1.3357 | at alpha= | 15.5 | deg
XFOIL ncrit=9 |  |  |  | L/D Max: | 109.228 | at alpha= | 5.5 | deg
Re: | 750000 |  |  | Cd Min: | 0.16373 | at alpha= | 20 | deg
Mach: | 0.25 |  |  | Cl=0 at alpha= | -4.6684 | deg
|  |  |  | @ Cl=0.1, Cd= | 0.0093187
|  |  |  | @ Cl=0.4, Cd= | 0.0069732
|  |  |  | @ Cl=0.6, Cd= | 0.007317
alpha (deg) | Cl | Cd | Cm | Cl/Cd
-16 | -0.3573 | 0.16184 | -0.0604 | -2.2077
-15.5 | -0.3298 | 0.15579 | -0.0642 | -2.117
-15 | -0.317 | 0.14557 | -0.0727 | -2.1776
-14.5 | -0.3013 | 0.13569 | -0.0796 | -2.2205
-14 | -0.2809 | 0.12935 | -0.0828 | -2.1716
-13.5 | -0.2607 | 0.12203 | -0.0882 | -2.1364
-13 | -0.2536 | 0.11007 | -0.0979 | -2.304
-12.5 | -0.2657 | 0.09596 | -0.104 | -2.7689
-12 | -0.2829 | 0.08033 | -0.1148 | -3.5217
-11.5 | -0.4332 | 0.0407 | -0.1464 | -10.6437
-11 | -0.4691 | 0.02931 | -0.1529 | -16.0048
-10.5 | -0.4606 | 0.02351 | -0.1525 | -19.5917
-10 | -0.4303 | 0.01991 | -0.1511 | -21.6123
-9.5 | -0.3925 | 0.01796 | -0.1492 | -21.8541
-9 | -0.3568 | 0.01676 | -0.1458 | -21.2888
-8.5 | -0.3092 | 0.01548 | -0.1445 | -19.9742
-8 | -0.2754 | 0.01435 | -0.1404 | -19.1916
-7.5 | -0.2265 | 0.01374 | -0.139 | -16.4847
-7 | -0.193 | 0.0128 | -0.1344 | -15.0781
-6.5 | -0.1496 | 0.01234 | -0.1317 | -12.1232
-6 | -0.1035 | 0.01193 | -0.1294 | -8.6756
-5.5 | -0.0712 | 0.01108 | -0.1245 | -6.426
-5 | -0.0262 | 0.0107 | -0.122 | -2.4486
-4.5 | 0.0133 | 0.01006 | -0.1184 | 1.3221
-4 | 0.0545 | 0.00967 | -0.115 | 5.636
-3.5 | 0.0985 | 0.00933 | -0.1122 | 10.5573
-3 | 0.1437 | 0.00899 | -0.1097 | 15.9844
-2.5 | 0.1774 | 0.00813 | -0.1052 | 21.8204
-2 | 0.1925 | 0.00683 | -0.0969 | 28.1845
-1.5 | 0.2374 | 0.00677 | -0.0941 | 35.0665
-1 | 0.2859 | 0.00682 | -0.0921 | 41.9208
-0.5 | 0.3316 | 0.00687 | -0.0894 | 48.2678
0 | 0.3808 | 0.00694 | -0.0877 | 54.8703
0.5 | 0.4328 | 0.00703 | -0.0866 | 61.5647
1 | 0.4798 | 0.00709 | -0.0843 | 67.6728
1.5 | 0.535 | 0.0072 | -0.084 | 74.3056
2.5 | 0.635 | 0.00738 | -0.081 | 86.0434
3 | 0.6767 | 0.00745 | -0.0776 | 90.8322
3.5 | 0.714 | 0.00754 | -0.0733 | 94.695
4 | 0.76 | 0.0077 | -0.0709 | 98.7013
4.5 | 0.8098 | 0.00788 | -0.0696 | 102.7665
5 | 0.8665 | 0.00814 | -0.0699 | 106.4496
5.5 | 0.9339 | 0.00855 | -0.073 | 109.2281
6 | 0.9862 | 0.01111 | -0.0754 | 88.7669
6.5 | 0.9735 | 0.01401 | -0.0644 | 69.4861
7 | 0.9689 | 0.01702 | -0.0558 | 56.9271
7.5 | 0.9941 | 0.01878 | -0.0516 | 52.934
8 | 1.027 | 0.02019 | -0.0486 | 50.8668
8.5 | 1.051 | 0.02218 | -0.0447 | 47.385
9 | 1.0836 | 0.02374 | -0.042 | 45.6445
9.5 | 1.1124 | 0.0256 | -0.0391 | 43.4531
10 | 1.1312 | 0.02822 | -0.0353 | 40.085
10.5 | 1.1646 | 0.02996 | -0.0333 | 38.8718
11 | 1.1863 | 0.03259 | -0.0303 | 36.4007
11.5 | 1.2122 | 0.03503 | -0.0279 | 34.6046
12 | 1.2369 | 0.03765 | -0.0257 | 32.8526
12.5 | 1.2624 | 0.04029 | -0.0236 | 31.3328
13 | 1.2824 | 0.04351 | -0.0215 | 29.4737
13.5 | 1.2991 | 0.0471 | -0.0193 | 27.5817
14 | 1.3143 | 0.05099 | -0.0175 | 25.7756
14.5 | 1.3239 | 0.05554 | -0.0157 | 23.8369
15 | 1.3314 | 0.06051 | -0.0144 | 22.003
15.5 | 1.3357 | 0.06601 | -0.0133 | 20.2348
16 | 1.3333 | 0.07251 | -0.0127 | 18.3878
16.5 | 1.3302 | 0.07946 | -0.013 | 16.7405
17 | 1.3177 | 0.08781 | -0.0139 | 15.0063
17.5 | 1.2968 | 0.09788 | -0.0161 | 13.2489
18 | 1.2778 | 0.10823 | -0.0193 | 11.8063
18.5 | 1.2524 | 0.12015 | -0.0241 | 10.4236
19 | 1.2221 | 0.13357 | -0.0306 | 9.1495
19.5 | 1.1921 | 0.14785 | -0.0386 | 8.0629
20 | 1.1589 | 0.16373 | -0.0482 | 7.0781

## 39. Re 750k Mach 0.50 (1)
BIGFOIL.COM POLAR EXPORT
NACA65A515
NACA65A515 |  |  |  | Cl Max: | 1.399 | at alpha= | 7 | deg
JavaFoil+Calcfoil stall+Eppler ext transition |  |  |  | L/D Max: | 115.392 | at alpha= | 3.5 | deg
Re: | 750000 |  |  | Cd Min: | 0.00741 | at alpha= | 0 | deg
Mach: | 0.5 |  |  | Cl=0 at alpha= | -4.0725 | deg
|  |  |  | @ Cl=0.1, Cd= | 0.0096129
|  |  |  | @ Cl=0.4, Cd= | 0.009345
|  |  |  | @ Cl=0.6, Cd= | 0.0075561
alpha (deg) | Cl | Cd | Cm | Cl/Cd
-20 | -0.889 | 0.20405 | -0.039 | -4.357
-19.5 | -0.861 | 0.19815 | -0.039 | -4.345
-19 | -0.834 | 0.19022 | -0.039 | -4.383
-18.5 | -0.806 | 0.18661 | -0.04 | -4.322
-18 | -0.779 | 0.17919 | -0.04 | -4.348
-17.5 | -0.752 | 0.17525 | -0.041 | -4.29
-17 | -0.724 | 0.17091 | -0.041 | -4.239
-16.5 | -0.697 | 0.16643 | -0.042 | -4.188
-16 | -0.668 | 0.16185 | -0.04 | -4.127
-15.5 | -0.64 | 0.15294 | -0.04 | -4.185
-15 | -0.612 | 0.14631 | -0.041 | -4.186
-14.5 | -0.585 | 0.14215 | -0.042 | -4.114
-14 | -0.557 | 0.13906 | -0.042 | -4.007
-13.5 | -0.529 | 0.1344 | -0.043 | -3.939
-13 | -0.502 | 0.13556 | -0.043 | -3.7
-12.5 | -0.473 | 0.12979 | -0.04 | -3.641
-12 | -0.445 | 0.11741 | -0.041 | -3.789
-11.5 | -0.417 | 0.11841 | -0.041 | -3.521
-11 | -0.389 | 0.11668 | -0.042 | -3.334
-10.5 | -0.361 | 0.10519 | -0.04 | -3.428
-10 | -0.332 | 0.10336 | -0.039 | -3.217
-9.5 | -0.305 | 0.1007 | -0.04 | -3.024
-9 | -0.276 | 0.089 | -0.038 | -3.105
-8.5 | -0.249 | 0.06636 | -0.041 | -3.746
-8 | -0.339 | 0.05806 | -0.045 | -5.834
-7.5 | -0.333 | 0.05095 | -0.051 | -6.528
-7 | -0.301 | 0.04645 | -0.054 | -6.48
-6.5 | -0.259 | 0.04245 | -0.057 | -6.101
-6 | -0.259 | 0.01137 | -0.104 | -22.823
-5.5 | -0.195 | 0.01088 | -0.105 | -17.943
-5 | -0.128 | 0.01041 | -0.107 | -12.305
-4.5 | -0.059 | 0.01013 | -0.108 | -5.855
-4 | 0.01 | 0.00986 | -0.109 | 1.056
-3.5 | 0.081 | 0.00964 | -0.11 | 8.373
-3 | 0.151 | 0.00954 | -0.111 | 15.874
-2.5 | 0.222 | 0.00941 | -0.113 | 23.625
-2 | 0.294 | 0.00941 | -0.114 | 31.232
-1.5 | 0.365 | 0.00936 | -0.115 | 38.957
-1 | 0.435 | 0.00933 | -0.116 | 46.661
-0.5 | 0.506 | 0.00767 | -0.117 | 65.982
0 | 0.576 | 0.00741 | -0.118 | 77.652
0.5 | 0.645 | 0.00783 | -0.119 | 82.347
1 | 0.714 | 0.00797 | -0.12 | 89.529
1.5 | 0.782 | 0.00815 | -0.121 | 95.978
2 | 0.851 | 0.00837 | -0.122 | 101.732
2.5 | 0.92 | 0.00857 | -0.123 | 107.374
3 | 0.982 | 0.00881 | -0.124 | 111.449
3.5 | 1.048 | 0.00908 | -0.125 | 115.392
4 | 1.105 | 0.01681 | -0.125 | 65.757
4.5 | 1.168 | 0.01759 | -0.126 | 66.364
5 | 1.228 | 0.01845 | -0.127 | 66.533
5.5 | 1.284 | 0.01941 | -0.128 | 66.164
6 | 1.332 | 0.02062 | -0.129 | 64.601
6.5 | 1.372 | 0.02186 | -0.13 | 62.756
7 | 1.399 | 0.02313 | -0.131 | 60.493
7.5 | 1.396 | 0.02554 | -0.131 | 54.671
8 | 1.341 | 0.02786 | -0.132 | 48.12
8.5 | 0.812 | 0.0671 | -0.06 | 12.105
9 | 0.725 | 0.08775 | -0.051 | 8.266
9.5 | 0.752 | 0.09424 | -0.051 | 7.983
10 | 0.78 | 0.10069 | -0.057 | 7.749
10.5 | 0.809 | 0.10807 | -0.063 | 7.482
11 | 0.835 | 0.11124 | -0.064 | 7.51
11.5 | 0.862 | 0.11678 | -0.064 | 7.383
12 | 0.891 | 0.13241 | -0.069 | 6.726

## 40. Re 750k Mach 0.50 (2)
BIGFOIL.COM POLAR EXPORT
NACA65A515
NACA65A515 |  |  |  | Cl Max: | 1.1714 | at alpha= | 12 | deg
XFOIL ncrit=9 |  |  |  | L/D Max: | 95.2965 | at alpha= | 5 | deg
Re: | 750000 |  |  | Cd Min: | 0.23567 | at alpha= | -20 | deg
Mach: | 0.5 |  |  | Cl=0 at alpha= | -4.7716 | deg
|  |  |  | @ Cl=0.1, Cd= | 0.010273
|  |  |  | @ Cl=0.4, Cd= | 0.0075489
|  |  |  | @ Cl=0.6, Cd= | 0.0080105
alpha (deg) | Cl | Cd | Cm | Cl/Cd
-20 | -0.4678 | 0.23567 | -0.0376 | -1.985
-19.5 | -0.4499 | 0.22953 | -0.0404 | -1.9601
-19 | -0.4347 | 0.22277 | -0.043 | -1.9513
-18.5 | -0.4276 | 0.21537 | -0.0453 | -1.9854
-18 | -0.4144 | 0.20817 | -0.0478 | -1.9907
-17.5 | -0.3816 | 0.19958 | -0.0546 | -1.912
-17 | -0.3523 | 0.19114 | -0.0616 | -1.8432
-16.5 | -0.3271 | 0.18075 | -0.0707 | -1.8097
-16 | -0.3031 | 0.17108 | -0.0786 | -1.7717
-15.5 | -0.272 | 0.16416 | -0.0828 | -1.6569
-15 | -0.2531 | 0.15405 | -0.0918 | -1.643
-14.5 | -0.2307 | 0.14471 | -0.099 | -1.5942
-14 | -0.1989 | 0.13864 | -0.1022 | -1.4347
-13.5 | -0.1744 | 0.1303 | -0.1089 | -1.3384
-13 | -0.1632 | 0.11943 | -0.1186 | -1.3665
-12.5 | -0.1484 | 0.11078 | -0.1236 | -1.3396
-12 | -0.1196 | 0.10519 | -0.1269 | -1.137
-11.5 | -0.1142 | 0.096 | -0.1316 | -1.1896
-11 | -0.1089 | 0.08636 | -0.1379 | -1.261
-10.5 | -0.1141 | 0.0764 | -0.1435 | -1.4935
-9.5 | -0.1427 | 0.05014 | -0.1653 | -2.846
-9 | -0.1688 | 0.03797 | -0.1781 | -4.4456
-8.5 | -0.1849 | 0.02999 | -0.1828 | -6.1654
-8 | -0.1967 | 0.02353 | -0.1796 | -8.3595
-7.5 | -0.1978 | 0.01951 | -0.1712 | -10.1384
-7 | -0.1768 | 0.01752 | -0.1634 | -10.0913
-6.5 | -0.139 | 0.01543 | -0.1579 | -9.0084
-6 | -0.0975 | 0.01389 | -0.1529 | -7.0194
-5.5 | -0.0538 | 0.013 | -0.1479 | -4.1385
-5 | -0.019 | 0.01202 | -0.1414 | -1.5807
-4.5 | 0.0226 | 0.01143 | -0.1361 | 1.9773
-4 | 0.0609 | 0.01074 | -0.1303 | 5.6704
-3.5 | 0.1036 | 0.01023 | -0.1254 | 10.1271
-3 | 0.1523 | 0.00988 | -0.1217 | 15.415
-2.5 | 0.1951 | 0.0095 | -0.1169 | 20.5368
-2 | 0.2347 | 0.00897 | -0.1117 | 26.165
-1.5 | 0.2431 | 0.0074 | -0.1007 | 32.8514
-1 | 0.288 | 0.00735 | -0.0961 | 39.1837
-0.5 | 0.3366 | 0.00744 | -0.0923 | 45.2419
0 | 0.3898 | 0.00753 | -0.0896 | 51.7663
0.5 | 0.4384 | 0.00762 | -0.086 | 57.5328
1 | 0.4982 | 0.00775 | -0.0848 | 64.2839
1.5 | 0.5476 | 0.00787 | -0.0814 | 69.5807
2 | 0.611 | 0.00804 | -0.0811 | 75.995
2.5 | 0.6638 | 0.00821 | -0.0784 | 80.8526
3 | 0.7175 | 0.00839 | -0.0759 | 85.5185
3.5 | 0.7651 | 0.00862 | -0.072 | 88.7587
4 | 0.8197 | 0.00889 | -0.0696 | 92.2047
5 | 0.932 | 0.00978 | -0.0661 | 95.2965
5.5 | 0.9783 | 0.01111 | -0.0639 | 88.0558
6 | 0.9753 | 0.01564 | -0.0577 | 62.3593
6.5 | 0.9554 | 0.02087 | -0.0485 | 45.7786
7 | 0.9673 | 0.02408 | -0.0426 | 40.1703
7.5 | 0.9957 | 0.02661 | -0.0385 | 37.4183
8 | 1.0246 | 0.02928 | -0.0346 | 34.9932
8.5 | 1.0408 | 0.03288 | -0.0301 | 31.6545
9 | 1.0681 | 0.03596 | -0.0266 | 29.7024
9.5 | 1.0912 | 0.03944 | -0.0231 | 27.6673
10 | 1.1088 | 0.04342 | -0.0193 | 25.5366
10.5 | 1.1312 | 0.04726 | -0.016 | 23.9357
11 | 1.1486 | 0.05161 | -0.0126 | 22.2554
11.5 | 1.166 | 0.05629 | -0.0097 | 20.7142
12 | 1.1714 | 0.06212 | -0.0064 | 18.8571
12.5 | 1.1713 | 0.06907 | -0.0049 | 16.9582
13 | 1.1466 | 0.07893 | -0.0044 | 14.5268
13.5 | 1.1156 | 0.09046 | -0.0068 | 12.3325
14 | 1.0858 | 0.10299 | -0.0115 | 10.5428
14.5 | 1.0514 | 0.11722 | -0.0186 | 8.9695
15 | 1.0184 | 0.13261 | -0.0277 | 7.6797
15.5 | 0.9961 | 0.14746 | -0.0367 | 6.7551
16 | 0.9646 | 0.16523 | -0.0472 | 5.8379
16.5 | 0.9405 | 0.18313 | -0.0576 | 5.1357
17 | 0.934 | 0.19805 | -0.066 | 4.716

## 41. Re 1M Mach 0.00 (1)
BIGFOIL.COM POLAR EXPORT
NACA65A515
NACA65A515 |  |  |  | Cl Max: | 1.505 | at alpha= | 11 | deg
JavaFoil+Calcfoil stall+Eppler ext transition |  |  |  | L/D Max: | 128.167 | at alpha= | 4 | deg
Re: | 1000000 |  |  | Cd Min: | 0.00645 | at alpha= | -1 | deg
Mach: | 0 |  |  | Cl=0 at alpha= | -4.0738 | deg
|  |  |  | @ Cl=0.1, Cd= | 0.0084257
|  |  |  | @ Cl=0.4, Cd= | 0.0064764
|  |  |  | @ Cl=0.6, Cd= | 0.0067375
alpha (deg) | Cl | Cd | Cm | Cl/Cd
-20 | -0.558 | 0.2026 | -0.028 | -2.752
-19.5 | -0.576 | 0.1879 | -0.029 | -3.067
-19 | -0.594 | 0.1746 | -0.029 | -3.405
-18.5 | -0.612 | 0.16526 | -0.03 | -3.706
-18 | -0.629 | 0.15727 | -0.03 | -3.999
-17.5 | -0.644 | 0.14937 | -0.03 | -4.313
-17 | -0.659 | 0.14198 | -0.03 | -4.638
-16.5 | -0.671 | 0.13396 | -0.031 | -5.009
-16 | -0.681 | 0.12561 | -0.031 | -5.42
-15.5 | -0.689 | 0.11947 | -0.033 | -5.768
-15 | -0.694 | 0.1135 | -0.034 | -6.111
-14.5 | -0.694 | 0.10558 | -0.035 | -6.569
-14 | -0.689 | 0.09894 | -0.037 | -6.965
-13.5 | -0.681 | 0.09352 | -0.037 | -7.282
-13 | -0.67 | 0.08732 | -0.038 | -7.669
-12.5 | -0.655 | 0.08185 | -0.04 | -8.002
-12 | -0.636 | 0.07661 | -0.041 | -8.307
-11.5 | -0.614 | 0.07157 | -0.042 | -8.582
-11 | -0.587 | 0.06758 | -0.043 | -8.682
-10.5 | -0.557 | 0.06283 | -0.045 | -8.864
-10 | -0.526 | 0.05776 | -0.048 | -9.104
-9.5 | -0.587 | 0.01329 | -0.081 | -44.148
-9 | -0.549 | 0.01202 | -0.083 | -45.688
-8.5 | -0.506 | 0.01122 | -0.085 | -45.102
-8 | -0.455 | 0.0107 | -0.086 | -42.473
-7.5 | -0.401 | 0.0103 | -0.087 | -38.937
-7 | -0.346 | 0.0099 | -0.088 | -34.93
-6.5 | -0.289 | 0.00961 | -0.089 | -30.079
-6 | -0.231 | 0.00931 | -0.09 | -24.796
-5.5 | -0.172 | 0.00913 | -0.091 | -18.825
-5 | -0.112 | 0.0089 | -0.092 | -12.593
-4.5 | -0.052 | 0.00871 | -0.093 | -5.937
-4 | 0.009 | 0.00856 | -0.094 | 1.059
-3.5 | 0.07 | 0.00847 | -0.095 | 8.275
-3 | 0.131 | 0.00838 | -0.096 | 15.675
-2.5 | 0.193 | 0.00832 | -0.098 | 23.164
-2 | 0.255 | 0.00828 | -0.099 | 30.736
-1.5 | 0.316 | 0.00821 | -0.1 | 38.466
-1 | 0.377 | 0.00645 | -0.101 | 58.509
-0.5 | 0.438 | 0.00652 | -0.102 | 67.26
0 | 0.5 | 0.0066 | -0.103 | 75.733
0.5 | 0.561 | 0.00668 | -0.104 | 83.923
1 | 0.622 | 0.00677 | -0.105 | 91.858
1.5 | 0.683 | 0.00687 | -0.106 | 99.399
2 | 0.744 | 0.00702 | -0.107 | 106.038
2.5 | 0.805 | 0.00713 | -0.108 | 112.983
3 | 0.862 | 0.00731 | -0.109 | 118.025
3.5 | 0.922 | 0.00745 | -0.11 | 123.63
4 | 0.98 | 0.00765 | -0.111 | 128.167
4.5 | 1.025 | 0.01366 | -0.11 | 75.06
5 | 1.081 | 0.01414 | -0.111 | 76.443
5.5 | 1.136 | 0.01466 | -0.112 | 77.48
6 | 1.188 | 0.0152 | -0.113 | 78.15
6.5 | 1.238 | 0.01582 | -0.114 | 78.258
7 | 1.286 | 0.01645 | -0.114 | 78.209
7.5 | 1.33 | 0.01712 | -0.115 | 77.681
8 | 1.37 | 0.01783 | -0.116 | 76.819
8.5 | 1.406 | 0.0187 | -0.117 | 75.189
9 | 1.437 | 0.01991 | -0.117 | 72.161
9.5 | 1.464 | 0.02096 | -0.118 | 69.819
10 | 1.485 | 0.02208 | -0.119 | 67.254
10.5 | 1.499 | 0.02325 | -0.119 | 64.478
11 | 1.505 | 0.02449 | -0.12 | 61.452
11.5 | 1.504 | 0.02581 | -0.121 | 58.262
12 | 1.496 | 0.02699 | -0.121 | 55.453
12.5 | 1.482 | 0.02873 | -0.122 | 51.605
13 | 1.461 | 0.03054 | -0.122 | 47.85
13.5 | 1.434 | 0.03269 | -0.122 | 43.874
14 | 1.387 | 0.03728 | -0.121 | 37.203
14.5 | 1.325 | 0.04572 | -0.118 | 28.98
15 | 1.138 | 0.10686 | -0.078 | 10.653
15.5 | 1.098 | 0.11701 | -0.071 | 9.38
16 | 1.062 | 0.1256 | -0.07 | 8.455

## 42. Re 1M Mach 0.00 (2)
BIGFOIL.COM POLAR EXPORT
NACA65A515
NACA65A515 |  |  |  | Cl Max: | 1.4596 | at alpha= | 18 | deg
XFOIL ncrit=9 |  |  |  | L/D Max: | 114.98 | at alpha= | 5 | deg
Re: | 1000000 |  |  | Cd Min: | 0.20869 | at alpha= | -19.5 | deg
Mach: | 0 |  |  | Cl=0 at alpha= | -4.5777 | deg
|  |  |  | @ Cl=0.1, Cd= | 0.0083416
|  |  |  | @ Cl=0.4, Cd= | 0.0061426
|  |  |  | @ Cl=0.6, Cd= | 0.0064325
alpha (deg) | Cl | Cd | Cm | Cl/Cd
-19.5 | -0.4419 | 0.20869 | -0.0338 | -2.1175
-19 | -0.4344 | 0.19923 | -0.038 | -2.1804
-18.5 | -0.4253 | 0.19201 | -0.0403 | -2.215
-18 | -0.4125 | 0.18737 | -0.0419 | -2.2015
-17.5 | -0.4035 | 0.18254 | -0.043 | -2.2105
-17 | -0.4 | 0.17349 | -0.0469 | -2.3056
-16 | -0.7512 | 0.06764 | -0.0956 | -11.1059
-15.5 | -0.7958 | 0.05005 | -0.111 | -15.9001
-15 | -0.7915 | 0.04226 | -0.1187 | -18.7293
-14.5 | -0.8101 | 0.03251 | -0.1259 | -24.9185
-14 | -0.7959 | 0.02718 | -0.1301 | -29.2826
-13.5 | -0.7597 | 0.02556 | -0.1317 | -29.7222
-13 | -0.7254 | 0.02377 | -0.1326 | -30.5175
-12.5 | -0.686 | 0.02153 | -0.1342 | -31.8625
-12 | -0.6458 | 0.0203 | -0.1341 | -31.8128
-11.5 | -0.598 | 0.01761 | -0.1366 | -33.958
-11 | -0.5547 | 0.01652 | -0.1362 | -33.5775
-10.5 | -0.5057 | 0.01555 | -0.1366 | -32.5209
-10 | -0.462 | 0.01457 | -0.1356 | -31.709
-9.5 | -0.423 | 0.01357 | -0.1336 | -31.1717
-9 | -0.3803 | 0.01279 | -0.132 | -29.7342
-8.5 | -0.3378 | 0.01225 | -0.1301 | -27.5755
-8 | -0.296 | 0.0116 | -0.128 | -25.5172
-7.5 | -0.2513 | 0.01129 | -0.1262 | -22.2586
-7 | -0.2069 | 0.01091 | -0.1244 | -18.9643
-6.5 | -0.1665 | 0.01039 | -0.1217 | -16.025
-6 | -0.1225 | 0.0101 | -0.1195 | -12.1287
-5.5 | -0.0807 | 0.00959 | -0.117 | -8.415
-5 | -0.0386 | 0.00928 | -0.1144 | -4.1595
-4.5 | 0.0071 | 0.00906 | -0.1126 | 0.78366
-4 | 0.0482 | 0.00862 | -0.1097 | 5.5916
-3 | 0.1375 | 0.00814 | -0.1054 | 16.8919
-2.5 | 0.1721 | 0.00747 | -0.1014 | 23.0388
-2 | 0.1901 | 0.00615 | -0.0941 | 30.9106
-1 | 0.2798 | 0.00601 | -0.0896 | 46.5557
-0.5 | 0.326 | 0.00604 | -0.0876 | 53.9735
0 | 0.3733 | 0.00612 | -0.0859 | 60.9967
0.5 | 0.4205 | 0.00616 | -0.0842 | 68.263
1 | 0.4703 | 0.00624 | -0.0831 | 75.3686
1.5 | 0.5175 | 0.00628 | -0.0814 | 82.4045
2 | 0.5664 | 0.00638 | -0.0802 | 88.7774
2.5 | 0.6112 | 0.00645 | -0.078 | 94.7597
3 | 0.6505 | 0.00657 | -0.0746 | 99.0107
3.5 | 0.6957 | 0.00671 | -0.0726 | 103.6811
4 | 0.7436 | 0.00689 | -0.0713 | 107.9245
4.5 | 0.7937 | 0.00708 | -0.0706 | 112.1045
5 | 0.8474 | 0.00737 | -0.0709 | 114.9796
5.5 | 0.9048 | 0.00792 | -0.0724 | 114.2424
6 | 0.9387 | 0.00983 | -0.0706 | 95.4934
6.5 | 0.9682 | 0.01281 | -0.0689 | 75.5816
7 | 0.978 | 0.01491 | -0.0622 | 65.5936
7.5 | 1.0108 | 0.01602 | -0.0592 | 63.0961
8 | 1.0418 | 0.01727 | -0.0561 | 60.3243
8.5 | 1.0781 | 0.01826 | -0.054 | 59.0416
9 | 1.1102 | 0.01952 | -0.0514 | 56.875
9.5 | 1.1374 | 0.02112 | -0.0482 | 53.8542
10 | 1.1731 | 0.02223 | -0.0464 | 52.771
10.5 | 1.2038 | 0.02368 | -0.0441 | 50.8361
11 | 1.2304 | 0.02545 | -0.0415 | 48.3458
11.5 | 1.2636 | 0.02682 | -0.0398 | 47.1141
12 | 1.2872 | 0.02893 | -0.0372 | 44.4936
12.5 | 1.3171 | 0.03062 | -0.0354 | 43.0144
13 | 1.3402 | 0.0329 | -0.0332 | 40.7356
13.5 | 1.3641 | 0.03519 | -0.0312 | 38.7639
14 | 1.383 | 0.03796 | -0.0291 | 36.4331
14.5 | 1.4006 | 0.04096 | -0.0271 | 34.1943
15 | 1.4102 | 0.04474 | -0.0249 | 31.5199
15.5 | 1.43 | 0.04771 | -0.0236 | 29.9728
16 | 1.4418 | 0.05158 | -0.0221 | 27.9527
16.5 | 1.443 | 0.05664 | -0.0205 | 25.4767
17 | 1.4495 | 0.06137 | -0.0196 | 23.619
17.5 | 1.4571 | 0.06611 | -0.019 | 22.0405
18 | 1.4596 | 0.07159 | -0.0188 | 20.3883
18.5 | 1.4545 | 0.07827 | -0.019 | 18.5831
19 | 1.4369 | 0.08688 | -0.0199 | 16.5389
19.5 | 1.4229 | 0.09544 | -0.0216 | 14.9088
20 | 1.4137 | 0.10359 | -0.0238 | 13.6471

## 43. Re 1M Mach 0.10 (1)
BIGFOIL.COM POLAR EXPORT
NACA65A515
NACA65A515 |  |  |  | Cl Max: | 1.5 | at alpha= | 11 | deg
JavaFoil+Calcfoil stall+Eppler ext transition |  |  |  | L/D Max: | 127.374 | at alpha= | 4 | deg
Re: | 1000000 |  |  | Cd Min: | 0.00646 | at alpha= | -1 | deg
Mach: | 0.1 |  |  | Cl=0 at alpha= | -4.0738 | deg
|  |  |  | @ Cl=0.1, Cd= | 0.0084364
|  |  |  | @ Cl=0.4, Cd= | 0.0064803
|  |  |  | @ Cl=0.6, Cd= | 0.0067608
alpha (deg) | Cl | Cd | Cm | Cl/Cd
-19.5 | -0.528 | 0.19404 | -0.028 | -2.721
-19 | -0.549 | 0.184 | -0.029 | -2.986
-18.5 | -0.57 | 0.17113 | -0.029 | -3.333
-18 | -0.59 | 0.16339 | -0.029 | -3.611
-17.5 | -0.609 | 0.15289 | -0.029 | -3.984
-17 | -0.627 | 0.14301 | -0.03 | -4.382
-16.5 | -0.643 | 0.13548 | -0.03 | -4.742
-16 | -0.657 | 0.12699 | -0.032 | -5.17
-15.5 | -0.667 | 0.12014 | -0.032 | -5.554
-15 | -0.676 | 0.11428 | -0.034 | -5.914
-14.5 | -0.678 | 0.10603 | -0.035 | -6.398
-14 | -0.677 | 0.09982 | -0.036 | -6.777
-13.5 | -0.671 | 0.09466 | -0.037 | -7.089
-13 | -0.662 | 0.08772 | -0.038 | -7.547
-12.5 | -0.649 | 0.08226 | -0.04 | -7.89
-12 | -0.632 | 0.07721 | -0.041 | -8.188
-11.5 | -0.611 | 0.07271 | -0.041 | -8.403
-11 | -0.585 | 0.06803 | -0.043 | -8.6
-10.5 | -0.556 | 0.06313 | -0.045 | -8.809
-10 | -0.525 | 0.05869 | -0.047 | -8.943
-9.5 | -0.574 | 0.01545 | -0.079 | -37.137
-9 | -0.549 | 0.01216 | -0.083 | -45.15
-8.5 | -0.507 | 0.01135 | -0.085 | -44.689
-8 | -0.456 | 0.01074 | -0.086 | -42.445
-7.5 | -0.402 | 0.01032 | -0.087 | -38.996
-7 | -0.347 | 0.00993 | -0.088 | -34.956
-6.5 | -0.29 | 0.00963 | -0.09 | -30.134
-6 | -0.232 | 0.00933 | -0.091 | -24.877
-5.5 | -0.173 | 0.00915 | -0.092 | -18.886
-5 | -0.113 | 0.00891 | -0.093 | -12.643
-4.5 | -0.052 | 0.00872 | -0.094 | -5.963
-4 | 0.009 | 0.00857 | -0.095 | 1.062
-3.5 | 0.07 | 0.00848 | -0.096 | 8.31
-3 | 0.132 | 0.00839 | -0.097 | 15.742
-2.5 | 0.194 | 0.00837 | -0.098 | 23.144
-2 | 0.256 | 0.00828 | -0.099 | 30.888
-1.5 | 0.317 | 0.00822 | -0.1 | 38.628
-1 | 0.379 | 0.00646 | -0.101 | 58.71
-0.5 | 0.441 | 0.00652 | -0.102 | 67.519
0 | 0.502 | 0.0066 | -0.103 | 76.041
0.5 | 0.564 | 0.00669 | -0.104 | 84.233
1 | 0.625 | 0.00681 | -0.105 | 91.839
1.5 | 0.687 | 0.00692 | -0.106 | 99.258
2 | 0.748 | 0.00702 | -0.107 | 106.519
2.5 | 0.809 | 0.00719 | -0.108 | 112.603
3 | 0.867 | 0.00733 | -0.109 | 118.173
3.5 | 0.926 | 0.00748 | -0.11 | 123.763
4 | 0.985 | 0.00773 | -0.111 | 127.374
4.5 | 1.03 | 0.01375 | -0.111 | 74.913
5 | 1.086 | 0.01425 | -0.112 | 76.228
5.5 | 1.141 | 0.01477 | -0.112 | 77.224
6 | 1.193 | 0.01534 | -0.113 | 77.8
6.5 | 1.244 | 0.01598 | -0.114 | 77.845
7 | 1.291 | 0.01657 | -0.115 | 77.924
7.5 | 1.335 | 0.01726 | -0.116 | 77.335
8 | 1.374 | 0.01803 | -0.117 | 76.2
8.5 | 1.409 | 0.01886 | -0.117 | 74.71
9 | 1.44 | 0.02014 | -0.118 | 71.49
9.5 | 1.465 | 0.02123 | -0.119 | 68.986
10 | 1.484 | 0.02242 | -0.119 | 66.18
10.5 | 1.497 | 0.02349 | -0.12 | 63.732
11 | 1.5 | 0.02496 | -0.12 | 60.085
11.5 | 1.495 | 0.02635 | -0.121 | 56.746
12 | 1.484 | 0.02752 | -0.122 | 53.942
12.5 | 1.466 | 0.02929 | -0.122 | 50.032
13 | 1.439 | 0.03132 | -0.122 | 45.96
13.5 | 1.402 | 0.03406 | -0.122 | 41.171
14 | 1.348 | 0.03964 | -0.12 | 33.997
14.5 | 1.134 | 0.10381 | -0.076 | 10.928
15 | 1.094 | 0.11277 | -0.071 | 9.702
15.5 | 1.056 | 0.11955 | -0.07 | 8.831
16 | 1.015 | 0.12942 | -0.068 | 7.844

## 44. Re 1M Mach 0.10 (2)
BIGFOIL.COM POLAR EXPORT
NACA65A515
NACA65A515 |  |  |  | Cl Max: | 1.4461 | at alpha= | 17.5 | deg
XFOIL ncrit=9 |  |  |  | L/D Max: | 114.636 | at alpha= | 5 | deg
Re: | 1000000 |  |  | Cd Min: | 0.19992 | at alpha= | -19 | deg
Mach: | 0.1 |  |  | Cl=0 at alpha= | -4.5738 | deg
|  |  |  | @ Cl=0.1, Cd= | 0.0083949
|  |  |  | @ Cl=0.4, Cd= | 0.0061609
|  |  |  | @ Cl=0.6, Cd= | 0.0064572
alpha (deg) | Cl | Cd | Cm | Cl/Cd
-19 | -0.434 | 0.19992 | -0.0382 | -2.1709
-18.5 | -0.4248 | 0.19267 | -0.0406 | -2.2048
-18 | -0.412 | 0.18802 | -0.042 | -2.1913
-17.5 | -0.4032 | 0.18326 | -0.043 | -2.2002
-17 | -0.3972 | 0.17403 | -0.0476 | -2.2824
-16 | -0.3585 | 0.15689 | -0.0589 | -2.285
-15.5 | -0.6792 | 0.07204 | -0.0959 | -9.4281
-14.5 | -0.7741 | 0.03756 | -0.1254 | -20.6097
-14 | -0.78 | 0.02976 | -0.1311 | -26.2097
-13.5 | -0.7478 | 0.02743 | -0.1333 | -27.2621
-13 | -0.7148 | 0.02533 | -0.1348 | -28.2195
-12.5 | -0.6826 | 0.02267 | -0.1359 | -30.1103
-12 | -0.6452 | 0.02105 | -0.1358 | -30.6508
-11.5 | -0.5973 | 0.01834 | -0.1383 | -32.5682
-11 | -0.5555 | 0.01695 | -0.1379 | -32.7729
-10.5 | -0.506 | 0.0159 | -0.1383 | -31.8239
-10 | -0.4623 | 0.01482 | -0.1373 | -31.1943
-9.5 | -0.4196 | 0.01403 | -0.1357 | -29.9073
-9 | -0.381 | 0.01293 | -0.1334 | -29.4664
-8.5 | -0.3378 | 0.01236 | -0.1315 | -27.3301
-8 | -0.2961 | 0.01172 | -0.1293 | -25.2645
-7.5 | -0.2514 | 0.01137 | -0.1274 | -22.1108
-7 | -0.2052 | 0.0111 | -0.1258 | -18.4865
-6.5 | -0.1664 | 0.01044 | -0.1227 | -15.9387
-6 | -0.1232 | 0.01014 | -0.1203 | -12.1499
-5.5 | -0.0814 | 0.00964 | -0.1177 | -8.444
-5 | -0.0387 | 0.00931 | -0.1151 | -4.1568
-4.5 | 0.0067 | 0.00908 | -0.1131 | 0.73789
-4 | 0.048 | 0.00865 | -0.1102 | 5.5491
-3.5 | 0.0938 | 0.00843 | -0.1083 | 11.1269
-3 | 0.1379 | 0.00818 | -0.1059 | 16.8582
-2.5 | 0.174 | 0.00757 | -0.1021 | 22.9855
-2 | 0.1906 | 0.00618 | -0.0945 | 30.8414
-1.5 | 0.2342 | 0.00605 | -0.092 | 38.7107
-1 | 0.2801 | 0.00603 | -0.0898 | 46.4511
-0.5 | 0.3263 | 0.00606 | -0.0878 | 53.8449
0 | 0.3746 | 0.00615 | -0.0862 | 60.9106
0.5 | 0.4213 | 0.00617 | -0.0843 | 68.282
1 | 0.471 | 0.00625 | -0.0831 | 75.36
1.5 | 0.5186 | 0.0063 | -0.0814 | 82.3175
2 | 0.5668 | 0.0064 | -0.08 | 88.5625
2.5 | 0.6132 | 0.00648 | -0.0781 | 94.6296
3 | 0.6528 | 0.0066 | -0.0746 | 98.9091
3.5 | 0.6983 | 0.00675 | -0.0726 | 103.4519
4 | 0.7465 | 0.00692 | -0.0713 | 107.8757
4.5 | 0.7965 | 0.00712 | -0.0705 | 111.868
5 | 0.8506 | 0.00742 | -0.0708 | 114.6361
5.5 | 0.9078 | 0.008 | -0.0722 | 113.475
6 | 0.9386 | 0.01 | -0.0697 | 93.86
6.5 | 0.9669 | 0.01307 | -0.068 | 73.9786
7 | 0.9783 | 0.01513 | -0.0615 | 64.6596
7.5 | 1.0114 | 0.01625 | -0.0585 | 62.24
8 | 1.0427 | 0.01753 | -0.0554 | 59.4809
8.5 | 1.0786 | 0.01856 | -0.0532 | 58.1142
9 | 1.1102 | 0.0199 | -0.0504 | 55.7889
9.5 | 1.1377 | 0.02152 | -0.0473 | 52.8671
10 | 1.1734 | 0.02267 | -0.0454 | 51.76
10.5 | 1.2031 | 0.02425 | -0.0429 | 49.6124
11 | 1.231 | 0.02598 | -0.0404 | 47.3826
11.5 | 1.2634 | 0.02747 | -0.0386 | 45.992
12 | 1.2879 | 0.02958 | -0.036 | 43.5396
12.5 | 1.3164 | 0.03145 | -0.0341 | 41.8569
13 | 1.3398 | 0.03379 | -0.0319 | 39.6508
13.5 | 1.3617 | 0.03631 | -0.0298 | 37.5021
14 | 1.3814 | 0.03911 | -0.0277 | 35.3209
14.5 | 1.3978 | 0.04232 | -0.0256 | 33.0293
15 | 1.4075 | 0.04621 | -0.0235 | 30.4588
15.5 | 1.4257 | 0.04944 | -0.0221 | 28.837
16 | 1.4315 | 0.05401 | -0.0204 | 26.5044
16.5 | 1.4375 | 0.05875 | -0.0192 | 24.4681
17 | 1.4409 | 0.06398 | -0.0183 | 22.5211
17.5 | 1.4461 | 0.06913 | -0.0179 | 20.9186
18 | 1.4427 | 0.07555 | -0.0179 | 19.096
18.5 | 1.4306 | 0.08339 | -0.0185 | 17.1555
19 | 1.4128 | 0.09237 | -0.02 | 15.295
19.5 | 1.4025 | 0.1007 | -0.022 | 13.9275
20 | 1.3883 | 0.10989 | -0.0249 | 12.6335

## 45. Re 1M Mach 0.25 (1)
BIGFOIL.COM POLAR EXPORT
NACA65A515
NACA65A515 |  |  |  | Cl Max: | 1.471 | at alpha= | 10 | deg
JavaFoil+Calcfoil stall+Eppler ext transition |  |  |  | L/D Max: | 136.027 | at alpha= | 4 | deg
Re: | 1000000 |  |  | Cd Min: | 0.00653 | at alpha= | -1 | deg
Mach: | 0.25 |  |  | Cl=0 at alpha= | -4.0726 | deg
|  |  |  | @ Cl=0.1, Cd= | 0.008545
|  |  |  | @ Cl=0.4, Cd= | 0.0065472
|  |  |  | @ Cl=0.6, Cd= | 0.0068367
alpha (deg) | Cl | Cd | Cm | Cl/Cd
-17.5 | -0.271 | 0.20132 | -0.029 | -1.348
-17 | -0.331 | 0.18286 | -0.03 | -1.812
-16.5 | -0.385 | 0.16696 | -0.03 | -2.307
-16 | -0.434 | 0.15121 | -0.03 | -2.87
-15.5 | -0.477 | 0.13905 | -0.028 | -3.433
-15 | -0.516 | 0.12855 | -0.029 | -4.016
-14.5 | -0.546 | 0.11853 | -0.031 | -4.607
-14 | -0.568 | 0.11064 | -0.032 | -5.133
-13.5 | -0.584 | 0.10183 | -0.034 | -5.735
-13 | -0.594 | 0.09529 | -0.036 | -6.236
-12.5 | -0.598 | 0.08929 | -0.037 | -6.693
-12 | -0.595 | 0.08218 | -0.039 | -7.245
-11.5 | -0.586 | 0.07728 | -0.041 | -7.582
-11 | -0.568 | 0.07172 | -0.042 | -7.922
-10.5 | -0.546 | 0.06687 | -0.044 | -8.161
-10 | -0.519 | 0.06142 | -0.046 | -8.456
-9.5 | -0.489 | 0.05723 | -0.047 | -8.541
-9 | -0.518 | 0.01941 | -0.079 | -26.713
-8.5 | -0.505 | 0.01223 | -0.086 | -41.309
-8 | -0.463 | 0.01121 | -0.089 | -41.301
-7.5 | -0.41 | 0.01072 | -0.09 | -38.239
-7 | -0.354 | 0.01022 | -0.091 | -34.662
-6.5 | -0.297 | 0.00994 | -0.092 | -29.871
-6 | -0.238 | 0.0096 | -0.093 | -24.757
-5.5 | -0.177 | 0.00932 | -0.094 | -19.004
-5 | -0.116 | 0.00907 | -0.095 | -12.74
-4.5 | -0.053 | 0.00888 | -0.096 | -6.01
-4 | 0.009 | 0.00874 | -0.097 | 1.07
-3.5 | 0.072 | 0.00858 | -0.099 | 8.439
-3 | 0.136 | 0.0085 | -0.1 | 15.955
-2.5 | 0.199 | 0.00847 | -0.101 | 23.497
-2 | 0.263 | 0.00841 | -0.102 | 31.275
-1.5 | 0.326 | 0.00833 | -0.103 | 39.142
-1 | 0.389 | 0.00653 | -0.104 | 59.654
-0.5 | 0.453 | 0.00663 | -0.105 | 68.308
0 | 0.516 | 0.00672 | -0.106 | 76.841
0.5 | 0.579 | 0.0068 | -0.107 | 85.152
1 | 0.642 | 0.00691 | -0.108 | 93.003
1.5 | 0.705 | 0.00706 | -0.109 | 99.935
2 | 0.769 | 0.00721 | -0.11 | 106.58
2.5 | 0.831 | 0.00735 | -0.111 | 113.153
3 | 0.89 | 0.00751 | -0.112 | 118.509
3.5 | 0.951 | 0.00774 | -0.113 | 122.832
4 | 1.009 | 0.00742 | -0.114 | 136.027
4.5 | 1.056 | 0.01424 | -0.114 | 74.193
5 | 1.113 | 0.01478 | -0.115 | 75.337
5.5 | 1.169 | 0.01534 | -0.115 | 76.201
6 | 1.222 | 0.01598 | -0.116 | 76.431
6.5 | 1.272 | 0.01669 | -0.117 | 76.215
7 | 1.319 | 0.01737 | -0.118 | 75.932
7.5 | 1.36 | 0.01818 | -0.119 | 74.781
8 | 1.396 | 0.01907 | -0.12 | 73.185
8.5 | 1.425 | 0.02046 | -0.12 | 69.664
9 | 1.448 | 0.02169 | -0.121 | 66.748
9.5 | 1.463 | 0.02285 | -0.122 | 64.013
10 | 1.471 | 0.02428 | -0.122 | 60.578
10.5 | 1.468 | 0.02572 | -0.123 | 57.091
11 | 1.449 | 0.02729 | -0.123 | 53.116
11.5 | 1.418 | 0.02926 | -0.124 | 48.456
12 | 1.372 | 0.03145 | -0.124 | 43.627
12.5 | 1.155 | 0.07266 | -0.095 | 15.899
13 | 1.059 | 0.09554 | -0.07 | 11.083
13.5 | 0.996 | 0.10422 | -0.067 | 9.559
14 | 0.927 | 0.11379 | -0.065 | 8.144
14.5 | 0.851 | 0.12485 | -0.061 | 6.813
15 | 0.769 | 0.13351 | -0.058 | 5.763

## 46. Re 1M Mach 0.25 (2)
BIGFOIL.COM POLAR EXPORT
NACA65A515
NACA65A515 |  |  |  | Cl Max: | 1.3849 | at alpha= | 16 | deg
XFOIL ncrit=9 |  |  |  | L/D Max: | 112.393 | at alpha= | 5 | deg
Re: | 1000000 |  |  | Cd Min: | 0.2183 | at alpha= | -20 | deg
Mach: | 0.25 |  |  | Cl=0 at alpha= | -4.5683 | deg
|  |  |  | @ Cl=0.1, Cd= | 0.0085271
|  |  |  | @ Cl=0.4, Cd= | 0.0062514
|  |  |  | @ Cl=0.6, Cd= | 0.0065722
alpha (deg) | Cl | Cd | Cm | Cl/Cd
-20 | -0.457 | 0.2183 | -0.0321 | -2.0934
-19.5 | -0.4415 | 0.21271 | -0.0351 | -2.0756
-19 | -0.4325 | 0.20365 | -0.0393 | -2.1237
-18.5 | -0.4225 | 0.19645 | -0.0417 | -2.1507
-18 | -0.41 | 0.19166 | -0.0429 | -2.1392
-17.5 | -0.4026 | 0.18716 | -0.0433 | -2.1511
-16.5 | -0.364 | 0.16676 | -0.0579 | -2.1828
-16 | -0.3442 | 0.15876 | -0.063 | -2.1681
-15.5 | -0.3168 | 0.15308 | -0.0684 | -2.0695
-15 | -0.3159 | 0.13958 | -0.0762 | -2.2632
-14 | -0.2898 | 0.12102 | -0.0881 | -2.3946
-13.5 | -0.281 | 0.11113 | -0.0941 | -2.5286
-13 | -0.4702 | 0.05925 | -0.124 | -7.9359
-12.5 | -0.5477 | 0.03929 | -0.1412 | -13.9399
-12 | -0.5771 | 0.03046 | -0.1453 | -18.9462
-11.5 | -0.5747 | 0.02513 | -0.1461 | -22.8691
-11 | -0.5492 | 0.02076 | -0.1471 | -26.4547
-10.5 | -0.5041 | 0.01855 | -0.1477 | -27.1752
-10 | -0.4625 | 0.01679 | -0.1464 | -27.5462
-9.5 | -0.4154 | 0.01548 | -0.1454 | -26.8346
-9 | -0.3791 | 0.01399 | -0.1422 | -27.0979
-8.5 | -0.3351 | 0.01312 | -0.1401 | -25.5412
-8 | -0.2925 | 0.01263 | -0.1372 | -23.1591
-7.5 | -0.249 | 0.01182 | -0.1348 | -21.066
-7 | -0.2095 | 0.01139 | -0.1311 | -18.3933
-6.5 | -0.1677 | 0.01076 | -0.1281 | -15.5855
-6 | -0.1248 | 0.01038 | -0.1251 | -12.0231
-5.5 | -0.0782 | 0.01016 | -0.1228 | -7.6969
-5 | -0.0398 | 0.00951 | -0.119 | -4.1851
-4.5 | 0.0063 | 0.00923 | -0.1166 | 0.68256
-4 | 0.0482 | 0.00884 | -0.1134 | 5.4525
-3.5 | 0.0931 | 0.00856 | -0.1108 | 10.8762
-3 | 0.1392 | 0.00834 | -0.1084 | 16.6906
-2.5 | 0.1834 | 0.00806 | -0.1057 | 22.7543
-2 | 0.1983 | 0.00658 | -0.0976 | 30.1368
-1.5 | 0.2346 | 0.00615 | -0.0931 | 38.1463
-1 | 0.2822 | 0.00615 | -0.091 | 45.8862
-0.5 | 0.3287 | 0.00617 | -0.0886 | 53.2739
0 | 0.3764 | 0.00622 | -0.0865 | 60.5145
1 | 0.4742 | 0.00635 | -0.0829 | 74.6772
1.5 | 0.5244 | 0.00646 | -0.0814 | 81.1765
2 | 0.5712 | 0.00651 | -0.0792 | 87.7419
2.5 | 0.6221 | 0.00662 | -0.0779 | 93.9728
3 | 0.6644 | 0.00675 | -0.0747 | 98.4296
3.5 | 0.7121 | 0.00693 | -0.0727 | 102.7561
4 | 0.7621 | 0.00712 | -0.0714 | 107.0365
4.5 | 0.8136 | 0.00739 | -0.0705 | 110.0947
5 | 0.8688 | 0.00773 | -0.0705 | 112.3933
6 | 0.9374 | 0.01102 | -0.0654 | 85.0635
6.5 | 0.96 | 0.01452 | -0.0629 | 66.1157
7 | 0.9793 | 0.01641 | -0.0576 | 59.677
7.5 | 1.0138 | 0.01764 | -0.0546 | 57.4717
8 | 1.0458 | 0.01906 | -0.0514 | 54.8688
8.5 | 1.0811 | 0.02035 | -0.0488 | 53.1253
9 | 1.109 | 0.02212 | -0.0454 | 50.1356
9.5 | 1.1388 | 0.02385 | -0.0424 | 47.7484
10 | 1.1727 | 0.02539 | -0.04 | 46.1875
10.5 | 1.1967 | 0.02766 | -0.0368 | 43.2646
11 | 1.2308 | 0.02933 | -0.0347 | 41.9639
11.5 | 1.2568 | 0.03163 | -0.0321 | 39.7344
12 | 1.2863 | 0.03377 | -0.0299 | 38.09
12.5 | 1.3077 | 0.03661 | -0.0273 | 35.7197
13 | 1.3296 | 0.03951 | -0.0249 | 33.6522
13.5 | 1.3484 | 0.0428 | -0.0226 | 31.5047
14 | 1.3604 | 0.04678 | -0.0202 | 29.0808
14.5 | 1.3711 | 0.05109 | -0.0181 | 26.837
15 | 1.3809 | 0.05562 | -0.0164 | 24.8274
15.5 | 1.3843 | 0.06099 | -0.015 | 22.6972
16 | 1.3849 | 0.06694 | -0.0139 | 20.6887
16.5 | 1.3835 | 0.07336 | -0.0136 | 18.8591
17 | 1.3745 | 0.08103 | -0.0139 | 16.9629
17.5 | 1.3573 | 0.09012 | -0.0153 | 15.061
18 | 1.3346 | 0.10054 | -0.0179 | 13.2743
18.5 | 1.311 | 0.11162 | -0.0217 | 11.7452
19 | 1.2847 | 0.12377 | -0.0268 | 10.3797
19.5 | 1.2542 | 0.1372 | -0.0336 | 9.1414
20 | 1.2223 | 0.15175 | -0.0417 | 8.0547

## 47. Re 1M Mach 0.50 (1)
BIGFOIL.COM POLAR EXPORT
NACA65A515
NACA65A515 |  |  |  | Cl Max: | 1.401 | at alpha= | 7 | deg
JavaFoil+Calcfoil stall+Eppler ext transition |  |  |  | L/D Max: | 124.141 | at alpha= | 3.5 | deg
Re: | 1000000 |  |  | Cd Min: | 0.00713 | at alpha= | -0.5 | deg
Mach: | 0.5 |  |  | Cl=0 at alpha= | -4.0725 | deg
|  |  |  | @ Cl=0.1, Cd= | 0.0090956
|  |  |  | @ Cl=0.4, Cd= | 0.008795
|  |  |  | @ Cl=0.6, Cd= | 0.0073215
alpha (deg) | Cl | Cd | Cm | Cl/Cd
-20 | -0.89 | 0.19667 | -0.039 | -4.524
-19.5 | -0.861 | 0.18911 | -0.039 | -4.554
-19 | -0.834 | 0.18296 | -0.039 | -4.557
-18.5 | -0.806 | 0.17688 | -0.04 | -4.559
-18 | -0.779 | 0.1702 | -0.04 | -4.578
-17.5 | -0.752 | 0.16625 | -0.041 | -4.523
-17 | -0.725 | 0.16192 | -0.041 | -4.474
-16.5 | -0.697 | 0.15746 | -0.042 | -4.427
-16 | -0.668 | 0.15354 | -0.041 | -4.351
-15.5 | -0.64 | 0.14597 | -0.041 | -4.385
-15 | -0.613 | 0.13972 | -0.041 | -4.384
-14.5 | -0.585 | 0.13562 | -0.042 | -4.313
-14 | -0.557 | 0.13263 | -0.042 | -4.201
-13.5 | -0.529 | 0.12799 | -0.043 | -4.137
-13 | -0.502 | 0.12789 | -0.043 | -3.922
-12.5 | -0.473 | 0.12067 | -0.041 | -3.917
-12 | -0.445 | 0.11114 | -0.042 | -4.003
-11.5 | -0.417 | 0.11288 | -0.042 | -3.694
-11 | -0.389 | 0.10824 | -0.042 | -3.594
-10.5 | -0.361 | 0.09831 | -0.041 | -3.669
-10 | -0.333 | 0.09892 | -0.04 | -3.362
-9.5 | -0.305 | 0.09577 | -0.04 | -3.181
-9 | -0.276 | 0.08295 | -0.039 | -3.332
-8.5 | -0.249 | 0.06321 | -0.042 | -3.935
-8 | -0.339 | 0.05704 | -0.047 | -5.946
-7.5 | -0.333 | 0.04959 | -0.052 | -6.714
-7 | -0.302 | 0.04504 | -0.056 | -6.694
-6.5 | -0.316 | 0.01153 | -0.102 | -27.45
-6 | -0.259 | 0.01072 | -0.104 | -24.197
-5.5 | -0.195 | 0.01022 | -0.105 | -19.1
-5 | -0.128 | 0.0099 | -0.107 | -12.941
-4.5 | -0.059 | 0.00962 | -0.108 | -6.164
-4 | 0.01 | 0.00936 | -0.109 | 1.113
-3.5 | 0.081 | 0.00912 | -0.11 | 8.849
-3 | 0.151 | 0.00903 | -0.111 | 16.772
-2.5 | 0.222 | 0.00889 | -0.113 | 24.989
-2 | 0.294 | 0.00887 | -0.114 | 33.125
-1.5 | 0.365 | 0.00882 | -0.115 | 41.334
-1 | 0.435 | 0.00877 | -0.116 | 49.652
-0.5 | 0.506 | 0.00713 | -0.117 | 70.964
0 | 0.577 | 0.00726 | -0.119 | 79.489
0.5 | 0.648 | 0.00745 | -0.12 | 86.974
1 | 0.716 | 0.00716 | -0.121 | 100.062
1.5 | 0.785 | 0.00763 | -0.122 | 102.922
2 | 0.854 | 0.00779 | -0.122 | 109.63
2.5 | 0.922 | 0.00799 | -0.123 | 115.473
3 | 0.984 | 0.00821 | -0.124 | 119.812
3.5 | 1.05 | 0.00845 | -0.125 | 124.141
4 | 1.107 | 0.01594 | -0.125 | 69.423
4.5 | 1.169 | 0.01668 | -0.126 | 70.051
5 | 1.229 | 0.0175 | -0.127 | 70.211
5.5 | 1.286 | 0.01839 | -0.128 | 69.905
6 | 1.335 | 0.01952 | -0.129 | 68.374
6.5 | 1.375 | 0.0207 | -0.13 | 66.42
7 | 1.401 | 0.02193 | -0.131 | 63.896
7.5 | 1.398 | 0.02423 | -0.132 | 57.688
8 | 1.342 | 0.02642 | -0.132 | 50.813
8.5 | 0.815 | 0.06396 | -0.067 | 12.737
9 | 0.726 | 0.06992 | -0.054 | 10.38
9.5 | 0.752 | 0.08954 | -0.052 | 8.404
10 | 0.78 | 0.09325 | -0.058 | 8.368
10.5 | 0.809 | 0.10007 | -0.064 | 8.08
11 | 0.836 | 0.10563 | -0.064 | 7.91
11.5 | 0.862 | 0.11185 | -0.064 | 7.71
12 | 0.891 | 0.11914 | -0.07 | 7.478

## 48. Re 1M Mach 0.50 (2)
BIGFOIL.COM POLAR EXPORT
NACA65A515
NACA65A515 |  |  |  | Cl Max: | 1.2113 | at alpha= | 12 | deg
XFOIL ncrit=9 |  |  |  | L/D Max: | 102.829 | at alpha= | 4.5 | deg
Re: | 1000000 |  |  | Cd Min: | 0.23635 | at alpha= | -20 | deg
Mach: | 0.5 |  |  | Cl=0 at alpha= | -4.5816 | deg
|  |  |  | @ Cl=0.1, Cd= | 0.0093718
|  |  |  | @ Cl=0.4, Cd= | 0.0067789
|  |  |  | @ Cl=0.6, Cd= | 0.0072571
alpha (deg) | Cl | Cd | Cm | Cl/Cd
-20 | -0.4673 | 0.23635 | -0.0369 | -1.9772
-19.5 | -0.4503 | 0.22883 | -0.0403 | -1.9678
-19 | -0.4382 | 0.22066 | -0.0435 | -1.9859
-18.5 | -0.4264 | 0.21409 | -0.0449 | -1.9917
-17.5 | -0.3651 | 0.19685 | -0.0595 | -1.8547
-17 | -0.34 | 0.18597 | -0.0682 | -1.8283
-16.5 | -0.3152 | 0.17665 | -0.0752 | -1.7843
-16 | -0.2892 | 0.16783 | -0.0813 | -1.7232
-15.5 | -0.2576 | 0.16119 | -0.0874 | -1.5981
-15 | -0.2417 | 0.14992 | -0.0959 | -1.6122
-14.5 | -0.2181 | 0.14097 | -0.1024 | -1.5471
-14 | -0.1875 | 0.1358 | -0.1063 | -1.3807
-13.5 | -0.1763 | 0.12565 | -0.1136 | -1.4031
-13 | -0.1626 | 0.11705 | -0.1184 | -1.3891
-12.5 | -0.1443 | 0.1108 | -0.1209 | -1.3023
-12 | -0.1354 | 0.1024 | -0.1254 | -1.3223
-11.5 | -0.1327 | 0.09347 | -0.1297 | -1.4197
-11 | -0.1312 | 0.0842 | -0.1352 | -1.5582
-10.5 | -0.1399 | 0.07406 | -0.1407 | -1.889
-10 | -0.1547 | 0.06229 | -0.1491 | -2.4835
-9.5 | -0.1877 | 0.04618 | -0.1632 | -4.0645
-9 | -0.2227 | 0.03464 | -0.1732 | -6.429
-8.5 | -0.2404 | 0.02564 | -0.1782 | -9.376
-8 | -0.2358 | 0.02067 | -0.1751 | -11.4078
-7.5 | -0.2229 | 0.01742 | -0.1676 | -12.7956
-7 | -0.1912 | 0.01477 | -0.1616 | -12.9452
-6.5 | -0.1546 | 0.01325 | -0.1557 | -11.6679
-6 | -0.1124 | 0.01231 | -0.1502 | -9.1308
-5.5 | -0.0748 | 0.01142 | -0.1441 | -6.5499
-5 | -0.0318 | 0.01089 | -0.1388 | -2.9201
-4.5 | 0.0062 | 0.01021 | -0.1328 | 0.60725
-4 | 0.0514 | 0.00983 | -0.1282 | 5.2289
-3.5 | 0.0952 | 0.00941 | -0.1234 | 10.1169
-3 | 0.1405 | 0.00905 | -0.119 | 15.5249
-2.5 | 0.188 | 0.00883 | -0.115 | 21.2911
-2 | 0.2344 | 0.00857 | -0.1109 | 27.3512
-1.5 | 0.2505 | 0.0073 | -0.1014 | 34.3151
-1 | 0.276 | 0.00664 | -0.0931 | 41.5663
-0.5 | 0.3246 | 0.00665 | -0.0893 | 48.812
0.5 | 0.4299 | 0.00683 | -0.0838 | 62.9429
1 | 0.4881 | 0.00697 | -0.0823 | 70.0287
1.5 | 0.5442 | 0.00711 | -0.0804 | 76.5401
2 | 0.6049 | 0.00727 | -0.0795 | 83.205
2.5 | 0.6638 | 0.00743 | -0.0782 | 89.3405
3 | 0.7166 | 0.00765 | -0.0755 | 93.6732
3.5 | 0.7727 | 0.00791 | -0.0735 | 97.6865
4 | 0.832 | 0.00822 | -0.0723 | 101.2165
4.5 | 0.8905 | 0.00866 | -0.071 | 102.8291
5 | 0.9451 | 0.00943 | -0.0693 | 100.2227
5.5 | 0.954 | 0.01208 | -0.0614 | 78.9735
6 | 0.9368 | 0.0161 | -0.0512 | 58.1863
7 | 0.9861 | 0.02299 | -0.0449 | 42.8926
7.5 | 1.0172 | 0.02534 | -0.0409 | 40.1421
8 | 1.0465 | 0.02792 | -0.037 | 37.4821
8.5 | 1.078 | 0.03052 | -0.0334 | 35.3211
9 | 1.0966 | 0.03408 | -0.029 | 32.1772
9.5 | 1.124 | 0.03724 | -0.0255 | 30.1826
10 | 1.1489 | 0.04071 | -0.0221 | 28.2216
10.5 | 1.171 | 0.04456 | -0.0186 | 26.2792
11 | 1.1903 | 0.04879 | -0.0153 | 24.3964
11.5 | 1.2081 | 0.05335 | -0.012 | 22.6448
12 | 1.2113 | 0.0592 | -0.0085 | 20.4611
12.5 | 1.2071 | 0.06617 | -0.0059 | 18.2424
13 | 1.1864 | 0.07533 | -0.005 | 15.7494
13.5 | 1.1529 | 0.08667 | -0.0065 | 13.3022
14 | 1.119 | 0.09929 | -0.0106 | 11.27
14.5 | 1.0878 | 0.1126 | -0.0168 | 9.6607
15 | 1.0561 | 0.12722 | -0.025 | 8.3014
15.5 | 1.0335 | 0.14148 | -0.0335 | 7.3049
16 | 1.0088 | 0.15698 | -0.0428 | 6.4263
16.5 | 0.9761 | 0.17505 | -0.0536 | 5.5761
17 | 0.9571 | 0.19193 | -0.0636 | 4.9867

## 49. Re 2M Mach 0.00 (1)
BIGFOIL.COM POLAR EXPORT
NACA65A515
NACA65A515 |  |  |  | Cl Max: | 1.511 | at alpha= | 11 | deg
JavaFoil+Calcfoil stall+Eppler ext transition |  |  |  | L/D Max: | 146.506 | at alpha= | 4 | deg
Re: | 2000000 |  |  | Cd Min: | 0.00567 | at alpha= | -1 | deg
Mach: | 0 |  |  | Cl=0 at alpha= | -4.0738 | deg
|  |  |  | @ Cl=0.1, Cd= | 0.0075608
|  |  |  | @ Cl=0.4, Cd= | 0.0056775
|  |  |  | @ Cl=0.6, Cd= | 0.005902
alpha (deg) | Cl | Cd | Cm | Cl/Cd
-20 | -0.559 | 0.18241 | -0.03 | -3.063
-19.5 | -0.578 | 0.17273 | -0.031 | -3.344
-19 | -0.596 | 0.16319 | -0.031 | -3.652
-18.5 | -0.614 | 0.15435 | -0.032 | -3.977
-18 | -0.631 | 0.14747 | -0.033 | -4.278
-17.5 | -0.647 | 0.13998 | -0.033 | -4.619
-17 | -0.661 | 0.1301 | -0.034 | -5.079
-16.5 | -0.673 | 0.12556 | -0.035 | -5.362
-16 | -0.684 | 0.11672 | -0.036 | -5.857
-15.5 | -0.691 | 0.11047 | -0.036 | -6.259
-15 | -0.696 | 0.1061 | -0.037 | -6.561
-14.5 | -0.696 | 0.09881 | -0.038 | -7.044
-14 | -0.692 | 0.0927 | -0.039 | -7.461
-13.5 | -0.684 | 0.08701 | -0.04 | -7.857
-13 | -0.672 | 0.08209 | -0.041 | -8.188
-12.5 | -0.657 | 0.07682 | -0.043 | -8.559
-12 | -0.64 | 0.0712 | -0.045 | -8.992
-11.5 | -0.623 | 0.06308 | -0.05 | -9.881
-11 | -0.603 | 0.0542 | -0.055 | -11.133
-10.5 | -0.66 | 0.01426 | -0.077 | -46.248
-10 | -0.637 | 0.01176 | -0.081 | -54.159
-9.5 | -0.602 | 0.01076 | -0.083 | -55.932
-9 | -0.555 | 0.01026 | -0.084 | -54.139
-8.5 | -0.506 | 0.00982 | -0.085 | -51.516
-8 | -0.454 | 0.00947 | -0.086 | -47.986
-7.5 | -0.401 | 0.00915 | -0.087 | -43.797
-7 | -0.346 | 0.00879 | -0.088 | -39.322
-6.5 | -0.289 | 0.0086 | -0.089 | -33.606
-6 | -0.231 | 0.00836 | -0.09 | -27.622
-5.5 | -0.172 | 0.00815 | -0.091 | -21.105
-5 | -0.112 | 0.00799 | -0.092 | -14.03
-4.5 | -0.052 | 0.00783 | -0.093 | -6.609
-4 | 0.009 | 0.0077 | -0.094 | 1.178
-3.5 | 0.07 | 0.00761 | -0.095 | 9.214
-3 | 0.131 | 0.00751 | -0.096 | 17.495
-2.5 | 0.193 | 0.00746 | -0.098 | 25.838
-2 | 0.255 | 0.00739 | -0.099 | 34.463
-1.5 | 0.316 | 0.00732 | -0.1 | 43.165
-1 | 0.377 | 0.00567 | -0.101 | 66.562
-0.5 | 0.438 | 0.00569 | -0.102 | 76.986
0 | 0.5 | 0.00578 | -0.103 | 86.391
0.5 | 0.561 | 0.00587 | -0.104 | 95.622
1 | 0.622 | 0.00592 | -0.105 | 105.12
1.5 | 0.683 | 0.00601 | -0.106 | 113.649
2 | 0.744 | 0.00613 | -0.107 | 121.355
2.5 | 0.805 | 0.00624 | -0.108 | 129.119
3 | 0.862 | 0.00636 | -0.109 | 135.5
3.5 | 0.922 | 0.00653 | -0.11 | 141.172
4 | 0.98 | 0.00669 | -0.111 | 146.506
4.5 | 1.028 | 0.0121 | -0.111 | 84.964
5 | 1.084 | 0.01253 | -0.111 | 86.519
5.5 | 1.139 | 0.01298 | -0.112 | 87.757
6 | 1.191 | 0.01346 | -0.113 | 88.525
6.5 | 1.242 | 0.014 | -0.114 | 88.667
7 | 1.289 | 0.01452 | -0.115 | 88.806
7.5 | 1.333 | 0.01514 | -0.116 | 88.043
8 | 1.373 | 0.01572 | -0.116 | 87.364
8.5 | 1.41 | 0.01647 | -0.117 | 85.562
9 | 1.441 | 0.01753 | -0.118 | 82.217
9.5 | 1.468 | 0.0184 | -0.119 | 79.811
10 | 1.491 | 0.01934 | -0.119 | 77.082
10.5 | 1.506 | 0.02038 | -0.12 | 73.9
11 | 1.511 | 0.02146 | -0.12 | 70.424
11.5 | 1.509 | 0.02261 | -0.121 | 66.733
12 | 1.502 | 0.02386 | -0.122 | 62.943
12.5 | 1.488 | 0.02516 | -0.122 | 59.141
13 | 1.468 | 0.02681 | -0.123 | 54.767
13.5 | 1.443 | 0.02808 | -0.123 | 51.377
14 | 1.412 | 0.02987 | -0.124 | 47.274
14.5 | 1.374 | 0.0325 | -0.124 | 42.267
15 | 1.325 | 0.03665 | -0.123 | 36.143
15.5 | 1.257 | 0.0458 | -0.119 | 27.449
16 | 1.107 | 0.0943 | -0.097 | 11.74

## 50. Re 2M Mach 0.00 (2)
BIGFOIL.COM POLAR EXPORT
NACA65A515
NACA65A515 |  |  |  | Cl Max: | 1.5785 | at alpha= | 19.5 | deg
XFOIL ncrit=9 |  |  |  | L/D Max: | 129.765 | at alpha= | 4 | deg
Re: | 2000000 |  |  | Cd Min: | 0.08096 | at alpha= | 20 | deg
Mach: | 0 |  |  | Cl=0 at alpha= | -4.3126 | deg
|  |  |  | @ Cl=0.1, Cd= | 0.007071
|  |  |  | @ Cl=0.4, Cd= | 0.0049979
|  |  |  | @ Cl=0.6, Cd= | 0.0053478
alpha (deg) | Cl | Cd | Cm | Cl/Cd
-18.5 | -1.0219 | 0.06073 | -0.0986 | -16.8269
-18 | -1.0787 | 0.04764 | -0.1047 | -22.6427
-17.5 | -1.0832 | 0.0396 | -0.111 | -27.3535
-17 | -1.0615 | 0.03506 | -0.1153 | -30.2767
-16.5 | -1.0318 | 0.0313 | -0.1196 | -32.9649
-16 | -1.0061 | 0.02761 | -0.123 | -36.4397
-15.5 | -0.9827 | 0.02504 | -0.1236 | -39.2452
-15 | -0.9538 | 0.02311 | -0.1237 | -41.2722
-14.5 | -0.9313 | 0.02093 | -0.1228 | -44.4959
-14 | -0.9153 | 0.01839 | -0.1207 | -49.7716
-13.5 | -0.8763 | 0.01736 | -0.12 | -50.4781
-13 | -0.839 | 0.01629 | -0.1186 | -51.504
-12.5 | -0.7963 | 0.01543 | -0.1178 | -51.6073
-12 | -0.7489 | 0.01469 | -0.1177 | -50.9803
-11.5 | -0.7044 | 0.0137 | -0.117 | -51.4161
-11 | -0.6491 | 0.01261 | -0.1187 | -51.475
-10.5 | -0.5921 | 0.01191 | -0.1202 | -49.7145
-10 | -0.5434 | 0.01128 | -0.1198 | -48.1738
-9.5 | -0.4888 | 0.01082 | -0.1205 | -45.1756
-9 | -0.4429 | 0.01009 | -0.1193 | -43.8949
-8.5 | -0.3954 | 0.00966 | -0.1182 | -40.9317
-8 | -0.3469 | 0.00923 | -0.1173 | -37.584
-7.5 | -0.3 | 0.00889 | -0.116 | -33.7458
-7 | -0.2527 | 0.00855 | -0.1146 | -29.5556
-6.5 | -0.2057 | 0.00828 | -0.1132 | -24.843
-6 | -0.1567 | 0.0081 | -0.1121 | -19.3457
-5.5 | -0.1115 | 0.00779 | -0.1102 | -14.3132
-5 | -0.0642 | 0.00763 | -0.1086 | -8.4142
-4 | 0.0292 | 0.00726 | -0.1053 | 4.022
-3.5 | 0.0773 | 0.00715 | -0.1039 | 10.8112
-3 | 0.1233 | 0.00699 | -0.102 | 17.6395
-2 | 0.2081 | 0.00639 | -0.0968 | 32.5665
-1.5 | 0.2334 | 0.00547 | -0.0908 | 42.6691
-0.5 | 0.3164 | 0.00498 | -0.0851 | 63.5341
0.5 | 0.4098 | 0.005 | -0.0815 | 81.96
1 | 0.4598 | 0.00506 | -0.0804 | 90.8696
1.5 | 0.5097 | 0.00515 | -0.0794 | 98.9709
2 | 0.5608 | 0.00524 | -0.0787 | 107.0229
2.5 | 0.6117 | 0.00538 | -0.0779 | 113.6989
3.5 | 0.7192 | 0.00572 | -0.0779 | 125.7343
4 | 0.7747 | 0.00597 | -0.0785 | 129.7655
4.5 | 0.8291 | 0.00639 | -0.0789 | 129.7496
5 | 0.8708 | 0.00765 | -0.0775 | 113.8301
6 | 0.9124 | 0.01101 | -0.0668 | 82.8701
6.5 | 0.938 | 0.01249 | -0.0626 | 75.1001
7.5 | 1.0537 | 0.01374 | -0.0665 | 76.6885
8 | 1.0904 | 0.0146 | -0.064 | 74.6849
8.5 | 1.1291 | 0.01537 | -0.0621 | 73.4613
9 | 1.1654 | 0.0163 | -0.0598 | 71.4969
9.5 | 1.2003 | 0.01733 | -0.0575 | 69.2614
10 | 1.2369 | 0.01827 | -0.0555 | 67.7011
10.5 | 1.2695 | 0.01948 | -0.0531 | 65.1694
11 | 1.3018 | 0.02071 | -0.0507 | 62.8585
11.5 | 1.3319 | 0.02214 | -0.0483 | 60.1581
12 | 1.3615 | 0.02362 | -0.0459 | 57.6418
12.5 | 1.3872 | 0.02541 | -0.0433 | 54.5927
13 | 1.4113 | 0.0274 | -0.0407 | 51.5073
13.5 | 1.4359 | 0.02941 | -0.0383 | 48.8235
14 | 1.4561 | 0.03183 | -0.0358 | 45.7462
14.5 | 1.4769 | 0.03431 | -0.0335 | 43.0458
15 | 1.4964 | 0.03695 | -0.0314 | 40.498
15.5 | 1.5137 | 0.03988 | -0.0294 | 37.9564
16 | 1.5283 | 0.04314 | -0.0274 | 35.4265
16.5 | 1.544 | 0.0464 | -0.0259 | 33.2759
17 | 1.5558 | 0.05015 | -0.0243 | 31.0229
17.5 | 1.5622 | 0.0545 | -0.0228 | 28.6642
18 | 1.5681 | 0.05912 | -0.0218 | 26.524
18.5 | 1.5738 | 0.06392 | -0.021 | 24.6214
19 | 1.5775 | 0.06904 | -0.0206 | 22.8491
19.5 | 1.5785 | 0.07469 | -0.0206 | 21.134
20 | 1.5758 | 0.08096 | -0.021 | 19.4639

## 51. Re 2M Mach 0.10 (1)
BIGFOIL.COM POLAR EXPORT
NACA65A515
NACA65A515 |  |  |  | Cl Max: | 1.505 | at alpha= | 11 | deg
JavaFoil+Calcfoil stall+Eppler ext transition |  |  |  | L/D Max: | 146.934 | at alpha= | 4 | deg
Re: | 2000000 |  |  | Cd Min: | 0.00567 | at alpha= | -1 | deg
Mach: | 0.1 |  |  | Cl=0 at alpha= | -4.0738 | deg
|  |  |  | @ Cl=0.1, Cd= | 0.007581
|  |  |  | @ Cl=0.4, Cd= | 0.0056869
|  |  |  | @ Cl=0.6, Cd= | 0.0059113
alpha (deg) | Cl | Cd | Cm | Cl/Cd
-19.5 | -0.529 | 0.17889 | -0.03 | -2.959
-19 | -0.551 | 0.16698 | -0.031 | -3.298
-18.5 | -0.571 | 0.16315 | -0.031 | -3.503
-18 | -0.592 | 0.14972 | -0.032 | -3.952
-17.5 | -0.611 | 0.14145 | -0.033 | -4.319
-17 | -0.629 | 0.13401 | -0.034 | -4.693
-16.5 | -0.645 | 0.12876 | -0.034 | -5.007
-16 | -0.659 | 0.12021 | -0.036 | -5.481
-15.5 | -0.67 | 0.11288 | -0.036 | -5.935
-15 | -0.678 | 0.10718 | -0.037 | -6.327
-14.5 | -0.681 | 0.09962 | -0.038 | -6.834
-14 | -0.679 | 0.09359 | -0.039 | -7.254
-13.5 | -0.673 | 0.08804 | -0.04 | -7.649
-13 | -0.664 | 0.08293 | -0.041 | -8.012
-12.5 | -0.652 | 0.07734 | -0.043 | -8.425
-12 | -0.635 | 0.07236 | -0.044 | -8.78
-11.5 | -0.614 | 0.06825 | -0.045 | -9.002
-11 | -0.594 | 0.05946 | -0.051 | -9.997
-10.5 | -0.656 | 0.01501 | -0.077 | -43.685
-10 | -0.635 | 0.01197 | -0.081 | -53.076
-9.5 | -0.603 | 0.01101 | -0.083 | -54.733
-9 | -0.556 | 0.0103 | -0.084 | -54.002
-8.5 | -0.507 | 0.00991 | -0.085 | -51.216
-8 | -0.456 | 0.00944 | -0.086 | -48.295
-7.5 | -0.402 | 0.00918 | -0.087 | -43.853
-7 | -0.347 | 0.00887 | -0.089 | -39.125
-6.5 | -0.29 | 0.00864 | -0.09 | -33.586
-6 | -0.232 | 0.00837 | -0.091 | -27.721
-5.5 | -0.173 | 0.00821 | -0.092 | -21.034
-5 | -0.113 | 0.00801 | -0.093 | -14.06
-4.5 | -0.052 | 0.00783 | -0.094 | -6.636
-4 | 0.009 | 0.0077 | -0.095 | 1.183
-3.5 | 0.07 | 0.00761 | -0.096 | 9.259
-3 | 0.132 | 0.00755 | -0.097 | 17.488
-2.5 | 0.194 | 0.00748 | -0.098 | 25.896
-2 | 0.256 | 0.00742 | -0.099 | 34.46
-1.5 | 0.317 | 0.00734 | -0.1 | 43.226
-1 | 0.379 | 0.00567 | -0.101 | 66.821
-0.5 | 0.441 | 0.00572 | -0.102 | 76.991
0 | 0.502 | 0.00578 | -0.103 | 86.891
0.5 | 0.564 | 0.00587 | -0.104 | 96.026
1 | 0.625 | 0.00594 | -0.105 | 105.188
1.5 | 0.687 | 0.00603 | -0.106 | 113.942
2 | 0.748 | 0.00614 | -0.107 | 121.773
2.5 | 0.809 | 0.00629 | -0.108 | 128.549
3 | 0.867 | 0.00642 | -0.109 | 134.933
3.5 | 0.926 | 0.00655 | -0.11 | 141.393
4 | 0.985 | 0.0067 | -0.111 | 146.934
4.5 | 1.033 | 0.01219 | -0.111 | 84.756
5 | 1.089 | 0.01263 | -0.112 | 86.26
5.5 | 1.144 | 0.01308 | -0.113 | 87.435
6 | 1.196 | 0.01357 | -0.114 | 88.174
6.5 | 1.247 | 0.01413 | -0.114 | 88.259
7 | 1.295 | 0.01464 | -0.115 | 88.404
7.5 | 1.338 | 0.01528 | -0.116 | 87.555
8 | 1.378 | 0.01591 | -0.117 | 86.589
8.5 | 1.413 | 0.01658 | -0.118 | 85.254
9 | 1.444 | 0.01774 | -0.118 | 81.405
9.5 | 1.47 | 0.01862 | -0.119 | 78.94
10 | 1.49 | 0.01963 | -0.12 | 75.92
10.5 | 1.504 | 0.02058 | -0.121 | 73.077
11 | 1.505 | 0.02187 | -0.121 | 68.841
11.5 | 1.501 | 0.02313 | -0.122 | 64.894
12 | 1.49 | 0.02426 | -0.122 | 61.401
12.5 | 1.472 | 0.02565 | -0.123 | 57.375
13 | 1.447 | 0.02737 | -0.123 | 52.848
13.5 | 1.416 | 0.0288 | -0.124 | 49.16
14 | 1.379 | 0.03089 | -0.124 | 44.633
14.5 | 1.328 | 0.03481 | -0.123 | 38.163
15 | 1.269 | 0.04041 | -0.122 | 31.408
15.5 | 1.155 | 0.06575 | -0.111 | 17.57
16 | 1.03 | 0.11362 | -0.083 | 9.065

## 52. Re 2M Mach 0.10 (2)
BIGFOIL.COM POLAR EXPORT
NACA65A515
NACA65A515 |  |  |  | Cl Max: | 1.5656 | at alpha= | 19 | deg
XFOIL ncrit=9 |  |  |  | L/D Max: | 129.468 | at alpha= | 4 | deg
Re: | 2000000 |  |  | Cd Min: | 0.20675 | at alpha= | -20 | deg
Mach: | 0.1 |  |  | Cl=0 at alpha= | -4.3069 | deg
|  |  |  | @ Cl=0.1, Cd= | 0.0070909
|  |  |  | @ Cl=0.4, Cd= | 0.0050118
|  |  |  | @ Cl=0.6, Cd= | 0.0053697
alpha (deg) | Cl | Cd | Cm | Cl/Cd
-20 | -0.4717 | 0.20675 | -0.0311 | -2.2815
-18 | -0.9909 | 0.06133 | -0.0991 | -16.1569
-17 | -1.0244 | 0.04058 | -0.116 | -25.244
-16.5 | -1.0072 | 0.03557 | -0.1197 | -28.316
-16 | -0.9887 | 0.03043 | -0.1247 | -32.491
-15.5 | -0.9677 | 0.02717 | -0.1262 | -35.6165
-15 | -0.9447 | 0.02471 | -0.1262 | -38.2315
-14.5 | -0.9222 | 0.02237 | -0.1256 | -41.2249
-14 | -0.9074 | 0.01957 | -0.124 | -46.3669
-13.5 | -0.875 | 0.01807 | -0.1228 | -48.4228
-13 | -0.8391 | 0.01683 | -0.1213 | -49.8574
-12.5 | -0.7972 | 0.01589 | -0.1203 | -50.1699
-12 | -0.7507 | 0.01504 | -0.1199 | -49.9136
-11.5 | -0.7053 | 0.01424 | -0.119 | -49.5295
-11 | -0.6529 | 0.01289 | -0.1201 | -50.6517
-10.5 | -0.5956 | 0.01211 | -0.1216 | -49.1825
-10 | -0.5464 | 0.01143 | -0.1212 | -47.804
-9.5 | -0.491 | 0.01093 | -0.1218 | -44.9222
-9 | -0.4453 | 0.01019 | -0.1205 | -43.6997
-8.5 | -0.3974 | 0.00973 | -0.1194 | -40.8428
-8 | -0.3483 | 0.00933 | -0.1185 | -37.3312
-7.5 | -0.3017 | 0.00893 | -0.1169 | -33.785
-7 | -0.2536 | 0.00862 | -0.1156 | -29.42
-6.5 | -0.2071 | 0.00831 | -0.114 | -24.9218
-6 | -0.1579 | 0.00813 | -0.1128 | -19.4219
-5.5 | -0.1124 | 0.00782 | -0.1108 | -14.3734
-5 | -0.0648 | 0.00765 | -0.1093 | -8.4706
-4.5 | -0.018 | 0.00748 | -0.1075 | -2.4064
-4 | 0.0286 | 0.00729 | -0.1057 | 3.9232
-3.5 | 0.077 | 0.00717 | -0.1043 | 10.7392
-3 | 0.1235 | 0.00701 | -0.1024 | 17.6177
-2.5 | 0.1695 | 0.0069 | -0.1005 | 24.5652
-2 | 0.209 | 0.00646 | -0.0972 | 32.3529
-1.5 | 0.2347 | 0.00553 | -0.0913 | 42.4412
-1 | 0.2696 | 0.00505 | -0.087 | 53.3861
-0.5 | 0.3156 | 0.005 | -0.085 | 63.12
0 | 0.3617 | 0.00498 | -0.0829 | 72.6305
0.5 | 0.4099 | 0.00502 | -0.0814 | 81.6534
1 | 0.4608 | 0.00507 | -0.0805 | 90.8876
2 | 0.5625 | 0.00526 | -0.0787 | 106.9392
2.5 | 0.6138 | 0.00541 | -0.078 | 113.4566
3 | 0.6663 | 0.00558 | -0.0776 | 119.4086
3.5 | 0.7226 | 0.00575 | -0.0781 | 125.6696
4 | 0.7781 | 0.00601 | -0.0786 | 129.4676
4.5 | 0.833 | 0.00644 | -0.0791 | 129.3478
5.5 | 0.8905 | 0.00959 | -0.0712 | 92.8571
6 | 0.9127 | 0.01118 | -0.0662 | 81.6369
6.5 | 0.9391 | 0.01264 | -0.0621 | 74.2959
7.5 | 1.0546 | 0.01394 | -0.0657 | 75.6528
8 | 1.0918 | 0.01482 | -0.0633 | 73.6707
8.5 | 1.1307 | 0.01561 | -0.0613 | 72.4343
9 | 1.1666 | 0.0166 | -0.0589 | 70.2771
9.5 | 1.2017 | 0.01764 | -0.0565 | 68.1236
10 | 1.2383 | 0.01863 | -0.0544 | 66.4681
10.5 | 1.2704 | 0.01991 | -0.0519 | 63.8071
11 | 1.3032 | 0.02117 | -0.0496 | 61.5588
11.5 | 1.3326 | 0.02269 | -0.0469 | 58.7307
12 | 1.3615 | 0.02427 | -0.0445 | 56.0981
12.5 | 1.3876 | 0.02612 | -0.0418 | 53.124
13 | 1.4104 | 0.02828 | -0.039 | 49.8727
13.5 | 1.4355 | 0.03034 | -0.0367 | 47.3138
14 | 1.4542 | 0.03297 | -0.0341 | 44.1068
14.5 | 1.4763 | 0.03543 | -0.0319 | 41.6681
15 | 1.494 | 0.03833 | -0.0297 | 38.9773
15.5 | 1.5086 | 0.0416 | -0.0275 | 36.2644
16 | 1.5261 | 0.04471 | -0.0257 | 34.1333
16.5 | 1.5394 | 0.04832 | -0.0241 | 31.8584
17 | 1.5493 | 0.05239 | -0.0225 | 29.5724
17.5 | 1.5501 | 0.05749 | -0.0209 | 26.963
18 | 1.5615 | 0.0617 | -0.0202 | 25.3079
18.5 | 1.5646 | 0.06693 | -0.0196 | 23.3767
19 | 1.5656 | 0.07258 | -0.0193 | 21.5707
19.5 | 1.5632 | 0.07886 | -0.0196 | 19.8225
20 | 1.5548 | 0.08605 | -0.0203 | 18.0686

## 53. Re 2M Mach 0.25 (1)
BIGFOIL.COM POLAR EXPORT
NACA65A515
NACA65A515 |  |  |  | Cl Max: | 1.477 | at alpha= | 10 | deg
JavaFoil+Calcfoil stall+Eppler ext transition |  |  |  | L/D Max: | 146 | at alpha= | 4 | deg
Re: | 2000000 |  |  | Cd Min: | 0.00575 | at alpha= | -1 | deg
Mach: | 0.25 |  |  | Cl=0 at alpha= | -4.0726 | deg
|  |  |  | @ Cl=0.1, Cd= | 0.0076819
|  |  |  | @ Cl=0.4, Cd= | 0.0057569
|  |  |  | @ Cl=0.6, Cd= | 0.0059867
alpha (deg) | Cl | Cd | Cm | Cl/Cd
-17.5 | -0.272 | 0.17596 | -0.031 | -1.544
-17 | -0.332 | 0.16587 | -0.032 | -2.001
-16.5 | -0.386 | 0.1512 | -0.032 | -2.551
-16 | -0.435 | 0.14144 | -0.033 | -3.073
-15.5 | -0.478 | 0.12969 | -0.032 | -3.689
-15 | -0.518 | 0.12091 | -0.034 | -4.28
-14.5 | -0.548 | 0.10997 | -0.035 | -4.979
-14 | -0.57 | 0.10271 | -0.037 | -5.546
-13.5 | -0.586 | 0.09619 | -0.038 | -6.093
-13 | -0.596 | 0.08852 | -0.04 | -6.736
-12.5 | -0.6 | 0.08236 | -0.041 | -7.282
-12 | -0.597 | 0.07715 | -0.042 | -7.742
-11.5 | -0.588 | 0.07267 | -0.044 | -8.089
-11 | -0.57 | 0.06756 | -0.045 | -8.439
-10.5 | -0.548 | 0.06292 | -0.047 | -8.705
-10 | -0.532 | 0.05056 | -0.058 | -10.529
-9.5 | -0.589 | 0.01238 | -0.083 | -47.594
-9 | -0.555 | 0.01111 | -0.086 | -50.003
-8.5 | -0.513 | 0.01044 | -0.088 | -49.169
-8 | -0.463 | 0.00983 | -0.089 | -47.115
-7.5 | -0.41 | 0.00944 | -0.09 | -43.421
-7 | -0.354 | 0.00907 | -0.091 | -39.07
-6.5 | -0.297 | 0.00881 | -0.092 | -33.708
-6 | -0.238 | 0.00853 | -0.093 | -27.858
-5.5 | -0.177 | 0.00837 | -0.094 | -21.161
-5 | -0.116 | 0.00815 | -0.095 | -14.187
-4.5 | -0.053 | 0.00797 | -0.096 | -6.695
-4 | 0.009 | 0.00785 | -0.097 | 1.192
-3.5 | 0.072 | 0.00773 | -0.099 | 9.363
-3 | 0.136 | 0.00762 | -0.1 | 17.791
-2.5 | 0.199 | 0.00756 | -0.101 | 26.323
-2 | 0.263 | 0.00746 | -0.102 | 35.22
-1.5 | 0.326 | 0.00742 | -0.103 | 43.958
-1 | 0.389 | 0.00575 | -0.104 | 67.729
-0.5 | 0.453 | 0.00579 | -0.105 | 78.188
0 | 0.516 | 0.00587 | -0.106 | 87.952
0.5 | 0.579 | 0.00596 | -0.107 | 97.209
1 | 0.642 | 0.00604 | -0.108 | 106.401
1.5 | 0.705 | 0.00613 | -0.109 | 115.146
2 | 0.769 | 0.00626 | -0.11 | 122.823
2.5 | 0.831 | 0.0064 | -0.111 | 129.856
3 | 0.89 | 0.00654 | -0.112 | 136.109
3.5 | 0.951 | 0.00668 | -0.113 | 142.329
4 | 1.012 | 0.00693 | -0.114 | 146
4.5 | 1.059 | 0.01262 | -0.114 | 83.942
5 | 1.116 | 0.01309 | -0.115 | 85.255
5.5 | 1.172 | 0.01359 | -0.116 | 86.201
6 | 1.224 | 0.01413 | -0.117 | 86.634
6.5 | 1.275 | 0.01476 | -0.117 | 86.377
7 | 1.322 | 0.01534 | -0.118 | 86.19
7.5 | 1.363 | 0.01601 | -0.119 | 85.161
8 | 1.399 | 0.01677 | -0.12 | 83.451
8.5 | 1.429 | 0.01804 | -0.121 | 79.231
9 | 1.453 | 0.01902 | -0.121 | 76.39
9.5 | 1.469 | 0.02004 | -0.122 | 73.334
10 | 1.477 | 0.0213 | -0.123 | 69.318
10.5 | 1.473 | 0.02259 | -0.123 | 65.217
11 | 1.454 | 0.02393 | -0.124 | 60.783
11.5 | 1.423 | 0.02561 | -0.124 | 55.584
12 | 1.38 | 0.02747 | -0.125 | 50.248
12.5 | 1.325 | 0.02951 | -0.125 | 44.884
13 | 1.246 | 0.03398 | -0.124 | 36.68
13.5 | 1.01 | 0.09217 | -0.081 | 10.958
14 | 0.931 | 0.1043 | -0.071 | 8.924
14.5 | 0.854 | 0.11365 | -0.069 | 7.515
15 | 0.772 | 0.12467 | -0.067 | 6.195

## 54. Re 2M Mach 0.25 (2)
BIGFOIL.COM POLAR EXPORT
NACA65A515
NACA65A515 |  |  |  | Cl Max: | 1.4976 | at alpha= | 16.5 | deg
XFOIL ncrit=9 |  |  |  | L/D Max: | 129.013 | at alpha= | 4 | deg
Re: | 2000000 |  |  | Cd Min: | 0.19365 | at alpha= | -18.5 | deg
Mach: | 0.25 |  |  | Cl=0 at alpha= | -4.2903 | deg
|  |  |  | @ Cl=0.1, Cd= | 0.0072014
|  |  |  | @ Cl=0.4, Cd= | 0.0051072
|  |  |  | @ Cl=0.6, Cd= | 0.0054764
alpha (deg) | Cl | Cd | Cm | Cl/Cd
-18.5 | -0.4301 | 0.19365 | -0.0402 | -2.221
-18 | -0.4233 | 0.18143 | -0.046 | -2.3331
-17.5 | -0.4025 | 0.17273 | -0.0529 | -2.3302
-17 | -0.3839 | 0.16447 | -0.058 | -2.3342
-16.5 | -0.3686 | 0.15545 | -0.0643 | -2.3712
-16 | -0.3459 | 0.14808 | -0.0706 | -2.3359
-15.5 | -0.5939 | 0.0876 | -0.0993 | -6.7797
-15 | -0.7494 | 0.0502 | -0.1263 | -14.9283
-14.5 | -0.796 | 0.03804 | -0.1346 | -20.9253
-14 | -0.8119 | 0.03123 | -0.1369 | -25.9974
-13.5 | -0.8166 | 0.02605 | -0.1373 | -31.3474
-13 | -0.8093 | 0.02209 | -0.1363 | -36.6365
-12.5 | -0.7803 | 0.02007 | -0.1347 | -38.8789
-12 | -0.7442 | 0.0183 | -0.1333 | -40.6667
-11.5 | -0.7097 | 0.01653 | -0.1308 | -42.9341
-11 | -0.6606 | 0.01534 | -0.1301 | -43.0639
-10.5 | -0.6154 | 0.01357 | -0.1292 | -45.35
-10 | -0.5608 | 0.01248 | -0.1292 | -44.9359
-9.5 | -0.5006 | 0.01174 | -0.1301 | -42.6405
-9 | -0.4543 | 0.01106 | -0.128 | -41.0759
-8.5 | -0.4064 | 0.01023 | -0.1263 | -39.7263
-8 | -0.3578 | 0.00974 | -0.1245 | -36.7351
-7.5 | -0.3099 | 0.00924 | -0.1225 | -33.539
-7 | -0.2607 | 0.0089 | -0.1207 | -29.2921
-6.5 | -0.2136 | 0.00851 | -0.1185 | -25.0999
-6 | -0.1647 | 0.00828 | -0.1167 | -19.8913
-5.5 | -0.1173 | 0.008 | -0.1145 | -14.6625
-5 | -0.0689 | 0.00778 | -0.1126 | -8.856
-4.5 | -0.0195 | 0.00764 | -0.1109 | -2.5524
-4 | 0.027 | 0.00741 | -0.1086 | 3.6437
-3.5 | 0.0747 | 0.00728 | -0.1065 | 10.261
-3 | 0.123 | 0.00713 | -0.1046 | 17.2511
-2.5 | 0.1705 | 0.00697 | -0.1025 | 24.462
-2 | 0.2153 | 0.0068 | -0.0999 | 31.6618
-1.5 | 0.2404 | 0.00591 | -0.0934 | 40.6768
-1 | 0.2675 | 0.00515 | -0.0872 | 51.9417
-0.5 | 0.3123 | 0.0051 | -0.0845 | 61.2353
0 | 0.3624 | 0.00507 | -0.083 | 71.4793
0.5 | 0.413 | 0.00512 | -0.0816 | 80.6641
1 | 0.4659 | 0.00518 | -0.0807 | 89.9421
1.5 | 0.52 | 0.00527 | -0.0802 | 98.6717
2 | 0.5726 | 0.0054 | -0.0793 | 106.037
2.5 | 0.6264 | 0.00555 | -0.0787 | 112.8649
3 | 0.683 | 0.0057 | -0.0788 | 119.8246
3.5 | 0.74 | 0.00591 | -0.079 | 125.2115
4 | 0.7973 | 0.00618 | -0.0794 | 129.0129
4.5 | 0.8557 | 0.00671 | -0.0803 | 127.5261
5 | 0.8844 | 0.00831 | -0.0759 | 106.426
5.5 | 0.8966 | 0.01032 | -0.0687 | 86.8798
6 | 0.9135 | 0.0122 | -0.0627 | 74.877
6.5 | 0.9448 | 0.01353 | -0.0591 | 69.83
7 | 0.9904 | 0.01426 | -0.0578 | 69.453
8 | 1.0988 | 0.01609 | -0.0592 | 68.2909
8.5 | 1.1371 | 0.01711 | -0.0567 | 66.4582
9 | 1.1711 | 0.0184 | -0.0537 | 63.6467
9.5 | 1.2091 | 0.01952 | -0.0514 | 61.9416
10 | 1.2441 | 0.02083 | -0.0487 | 59.7264
10.5 | 1.2769 | 0.02233 | -0.0459 | 57.1832
11 | 1.3076 | 0.02403 | -0.0431 | 54.4153
11.5 | 1.3372 | 0.02587 | -0.0402 | 51.6892
12 | 1.3638 | 0.02801 | -0.0373 | 48.6898
12.5 | 1.3858 | 0.03054 | -0.0341 | 45.3766
13 | 1.4097 | 0.03307 | -0.0313 | 42.6278
13.5 | 1.4299 | 0.03597 | -0.0285 | 39.7526
14 | 1.4472 | 0.03923 | -0.0258 | 36.8901
14.5 | 1.4616 | 0.04286 | -0.0231 | 34.1017
15 | 1.4758 | 0.04664 | -0.0208 | 31.6424
15.5 | 1.4904 | 0.05055 | -0.0189 | 29.4837
16 | 1.492 | 0.05582 | -0.0168 | 26.7288
16.5 | 1.4976 | 0.06098 | -0.0154 | 24.5589
17 | 1.4974 | 0.06694 | -0.0144 | 22.3693
17.5 | 1.4955 | 0.07335 | -0.014 | 20.3885
18 | 1.4903 | 0.08044 | -0.0142 | 18.5269
18.5 | 1.4762 | 0.08892 | -0.0153 | 16.6014
19 | 1.4562 | 0.09864 | -0.0175 | 14.7628
19.5 | 1.4299 | 0.10967 | -0.0211 | 13.0382
20 | 1.3901 | 0.12344 | -0.027 | 11.2613

## 55. Re 2M Mach 0.50 (1)
BIGFOIL.COM POLAR EXPORT
NACA65A515
NACA65A515 |  |  |  | Cl Max: | 1.407 | at alpha= | 7 | deg
JavaFoil+Calcfoil stall+Eppler ext transition |  |  |  | L/D Max: | 142.327 | at alpha= | 3.5 | deg
Re: | 2000000 |  |  | Cd Min: | 0.0062 | at alpha= | -0.5 | deg
Mach: | 0.5 |  |  | Cl=0 at alpha= | -4.0725 | deg
|  |  |  | @ Cl=0.1, Cd= | 0.0081074
|  |  |  | @ Cl=0.4, Cd= | 0.00776
|  |  |  | @ Cl=0.6, Cd= | 0.0063156
alpha (deg) | Cl | Cd | Cm | Cl/Cd
-20 | -0.892 | 0.17865 | -0.041 | -4.991
-19.5 | -0.862 | 0.17048 | -0.039 | -5.056
-19 | -0.834 | 0.16519 | -0.039 | -5.05
-18.5 | -0.807 | 0.16038 | -0.04 | -5.03
-18 | -0.779 | 0.15508 | -0.04 | -5.026
-17.5 | -0.752 | 0.15057 | -0.041 | -4.996
-17 | -0.725 | 0.14641 | -0.042 | -4.951
-16.5 | -0.697 | 0.14205 | -0.042 | -4.909
-16 | -0.669 | 0.13874 | -0.042 | -4.823
-15.5 | -0.641 | 0.13081 | -0.041 | -4.897
-15 | -0.613 | 0.12459 | -0.041 | -4.918
-14.5 | -0.585 | 0.12066 | -0.042 | -4.849
-14 | -0.557 | 0.11794 | -0.043 | -4.726
-13.5 | -0.53 | 0.11329 | -0.043 | -4.675
-13 | -0.502 | 0.11225 | -0.044 | -4.471
-12.5 | -0.473 | 0.10683 | -0.041 | -4.427
-12 | -0.445 | 0.09995 | -0.042 | -4.454
-11.5 | -0.417 | 0.09884 | -0.042 | -4.221
-11 | -0.389 | 0.09554 | -0.043 | -4.074
-10.5 | -0.361 | 0.08714 | -0.042 | -4.143
-10 | -0.333 | 0.08746 | -0.041 | -3.805
-9.5 | -0.305 | 0.08519 | -0.042 | -3.578
-9 | -0.277 | 0.0751 | -0.041 | -3.684
-8.5 | -0.249 | 0.05958 | -0.046 | -4.184
-8 | -0.34 | 0.05295 | -0.051 | -6.424
-7.5 | -0.334 | 0.04719 | -0.055 | -7.078
-7 | -0.369 | 0.0109 | -0.101 | -33.831
-6.5 | -0.319 | 0.00996 | -0.103 | -32.059
-6 | -0.26 | 0.0095 | -0.104 | -27.305
-5.5 | -0.195 | 0.00915 | -0.105 | -21.334
-5 | -0.128 | 0.0088 | -0.107 | -14.561
-4.5 | -0.059 | 0.00853 | -0.108 | -6.95
-4 | 0.01 | 0.00837 | -0.109 | 1.244
-3.5 | 0.081 | 0.00814 | -0.11 | 9.916
-3 | 0.151 | 0.00802 | -0.111 | 18.889
-2.5 | 0.222 | 0.00794 | -0.113 | 28.006
-2 | 0.294 | 0.00787 | -0.114 | 37.355
-1.5 | 0.365 | 0.00779 | -0.115 | 46.79
-1 | 0.435 | 0.00773 | -0.116 | 56.342
-0.5 | 0.506 | 0.0062 | -0.117 | 81.695
0 | 0.577 | 0.00628 | -0.119 | 91.813
0.5 | 0.648 | 0.00639 | -0.12 | 101.411
1 | 0.718 | 0.00656 | -0.121 | 109.553
1.5 | 0.789 | 0.0067 | -0.122 | 117.661
2 | 0.859 | 0.00693 | -0.123 | 123.912
2.5 | 0.928 | 0.00664 | -0.124 | 139.662
3 | 0.99 | 0.00715 | -0.125 | 138.358
3.5 | 1.054 | 0.00741 | -0.126 | 142.327
4 | 1.109 | 0.01412 | -0.126 | 78.515
4.5 | 1.171 | 0.01476 | -0.127 | 79.336
5 | 1.232 | 0.01548 | -0.128 | 79.56
5.5 | 1.289 | 0.01627 | -0.129 | 79.206
6 | 1.338 | 0.01719 | -0.13 | 77.858
6.5 | 1.379 | 0.01815 | -0.131 | 76.008
7 | 1.407 | 0.01925 | -0.131 | 73.099
7.5 | 1.402 | 0.02135 | -0.132 | 65.702
8 | 1.346 | 0.02345 | -0.133 | 57.41
8.5 | 0.979 | 0.02635 | -0.133 | 37.145
9 | 0.73 | 0.06502 | -0.07 | 11.229
9.5 | 0.754 | 0.08198 | -0.059 | 9.193
10 | 0.781 | 0.08421 | -0.06 | 9.273
10.5 | 0.809 | 0.08929 | -0.065 | 9.06
11 | 0.836 | 0.09208 | -0.065 | 9.078
11.5 | 0.863 | 0.09823 | -0.066 | 8.782
12 | 0.892 | 0.10625 | -0.072 | 8.392

## 56. Re 2M Mach 0.50 (2)
BIGFOIL.COM POLAR EXPORT
NACA65A515
NACA65A515 |  |  |  | Cl Max: | 1.3174 | at alpha= | 11.5 | deg
XFOIL ncrit=9 |  |  |  | L/D Max: | 122.819 | at alpha= | 4 | deg
Re: | 2000000 |  |  | Cd Min: | 0.23373 | at alpha= | -20 | deg
Mach: | 0.5 |  |  | Cl=0 at alpha= | -4.1683 | deg
|  |  |  | @ Cl=0.1, Cd= | 0.0076791
|  |  |  | @ Cl=0.4, Cd= | 0.0056162
|  |  |  | @ Cl=0.6, Cd= | 0.0059999
alpha (deg) | Cl | Cd | Cm | Cl/Cd
-20 | -0.4698 | 0.23373 | -0.0367 | -2.01
-19.5 | -0.4547 | 0.22598 | -0.0397 | -2.0121
-19 | -0.4274 | 0.21801 | -0.0463 | -1.9605
-18.5 | -0.4 | 0.20903 | -0.0528 | -1.9136
-18 | -0.3759 | 0.19778 | -0.0603 | -1.9006
-17.5 | -0.3468 | 0.1887 | -0.0681 | -1.8378
-17 | -0.319 | 0.17937 | -0.0758 | -1.7784
-16.5 | -0.294 | 0.17097 | -0.0821 | -1.7196
-16 | -0.2755 | 0.1624 | -0.0872 | -1.6964
-15.5 | -0.2608 | 0.15393 | -0.0914 | -1.6943
-15 | -0.2415 | 0.147 | -0.0954 | -1.6429
-14.5 | -0.2301 | 0.13838 | -0.0994 | -1.6628
-14 | -0.2226 | 0.12877 | -0.1039 | -1.7287
-13.5 | -0.2046 | 0.12277 | -0.1073 | -1.6665
-13 | -0.1917 | 0.11534 | -0.1112 | -1.662
-12.5 | -0.186 | 0.10658 | -0.1154 | -1.7452
-12 | -0.19 | 0.0964 | -0.1203 | -1.971
-11.5 | -0.2025 | 0.08537 | -0.1262 | -2.372
-11 | -0.2121 | 0.07558 | -0.132 | -2.8063
-10.5 | -0.2305 | 0.06421 | -0.1396 | -3.5898
-10 | -0.2688 | 0.04766 | -0.1537 | -5.6399
-9.5 | -0.2932 | 0.0379 | -0.1615 | -7.7361
-9 | -0.327 | 0.02954 | -0.1647 | -11.0697
-8.5 | -0.3524 | 0.02217 | -0.1629 | -15.8954
-8 | -0.3522 | 0.01475 | -0.1593 | -23.878
-7.5 | -0.315 | 0.01235 | -0.1539 | -25.5061
-7 | -0.2703 | 0.01104 | -0.1488 | -24.4837
-6.5 | -0.2287 | 0.01 | -0.1429 | -22.87
-6 | -0.1793 | 0.00947 | -0.1383 | -18.9335
-5.5 | -0.1311 | 0.00899 | -0.1336 | -14.5829
-5 | -0.0804 | 0.00868 | -0.1295 | -9.2627
-4.5 | -0.0337 | 0.00829 | -0.1248 | -4.0651
-4 | 0.0171 | 0.00812 | -0.1211 | 2.1059
-3.5 | 0.0652 | 0.00782 | -0.117 | 8.3376
-3 | 0.1146 | 0.00762 | -0.1132 | 15.0394
-2.5 | 0.1598 | 0.0075 | -0.1086 | 21.3067
-2 | 0.2033 | 0.00729 | -0.1037 | 27.8875
-1.5 | 0.251 | 0.00715 | -0.0998 | 35.1049
-0.5 | 0.312 | 0.00559 | -0.0859 | 55.814
0 | 0.3669 | 0.0056 | -0.0838 | 65.5179
0.5 | 0.4284 | 0.00563 | -0.0831 | 76.0924
1 | 0.4879 | 0.00577 | -0.0819 | 84.5581
1.5 | 0.5537 | 0.00586 | -0.0822 | 94.4881
2 | 0.6166 | 0.00605 | -0.0818 | 101.9174
2.5 | 0.681 | 0.00624 | -0.0817 | 109.1346
3 | 0.7479 | 0.00646 | -0.0822 | 115.774
3.5 | 0.8168 | 0.00675 | -0.0831 | 121.0074
4 | 0.8843 | 0.0072 | -0.0837 | 122.8194
4.5 | 0.9229 | 0.00841 | -0.0792 | 109.7384
5 | 0.919 | 0.01112 | -0.0684 | 82.6439
5.5 | 0.9097 | 0.01437 | -0.058 | 63.3055
6 | 0.9203 | 0.01711 | -0.0509 | 53.7873
6.5 | 0.9625 | 0.0186 | -0.0479 | 51.7473
7 | 1.0077 | 0.02004 | -0.0452 | 50.2844
7.5 | 1.0489 | 0.02185 | -0.0424 | 48.0046
8 | 1.1143 | 0.02388 | -0.0437 | 46.6625
8.5 | 1.1505 | 0.02604 | -0.04 | 44.182
9 | 1.178 | 0.02887 | -0.0356 | 40.8036
9.5 | 1.2192 | 0.031 | -0.0323 | 39.329
10 | 1.2526 | 0.03374 | -0.0286 | 37.1251
10.5 | 1.2829 | 0.03685 | -0.0246 | 34.8141
11 | 1.3051 | 0.04067 | -0.0205 | 32.09
11.5 | 1.3174 | 0.04541 | -0.016 | 29.0112
12 | 1.3091 | 0.05189 | -0.0115 | 25.2284
12.5 | 1.2932 | 0.05926 | -0.0076 | 21.8225
13 | 1.2695 | 0.06798 | -0.0052 | 18.6746
13.5 | 1.2361 | 0.07855 | -0.0053 | 15.7365
14 | 1.1937 | 0.09109 | -0.0081 | 13.1046
14.5 | 1.1604 | 0.10379 | -0.0129 | 11.1803
15 | 1.1254 | 0.11784 | -0.0199 | 9.5502
15.5 | 1.0948 | 0.13235 | -0.0282 | 8.272
16 | 1.0705 | 0.14678 | -0.0369 | 7.2932
16.5 | 1.0472 | 0.16157 | -0.0456 | 6.4814

## 57. Re 3M Mach 0.00 (1)
BIGFOIL.COM POLAR EXPORT
NACA65A515
NACA65A515 |  |  |  | Cl Max: | 1.515 | at alpha= | 11 | deg
JavaFoil+Calcfoil stall+Eppler ext transition |  |  |  | L/D Max: | 154.693 | at alpha= | 4 | deg
Re: | 3000000 |  |  | Cd Min: | 0.00534 | at alpha= | -1 | deg
Mach: | 0 |  |  | Cl=0 at alpha= | -4.0738 | deg
|  |  |  | @ Cl=0.1, Cd= | 0.0071356
|  |  |  | @ Cl=0.4, Cd= | 0.0053551
|  |  |  | @ Cl=0.6, Cd= | 0.0055475
alpha (deg) | Cl | Cd | Cm | Cl/Cd
-16.5 | -0.674 | 0.12006 | -0.036 | -5.616
-16 | -0.685 | 0.11291 | -0.037 | -6.064
-15.5 | -0.693 | 0.10751 | -0.038 | -6.443
-15 | -0.698 | 0.1017 | -0.039 | -6.859
-14.5 | -0.697 | 0.0949 | -0.04 | -7.348
-14 | -0.693 | 0.0894 | -0.041 | -7.749
-13.5 | -0.685 | 0.08429 | -0.042 | -8.128
-13 | -0.674 | 0.0791 | -0.043 | -8.525
-12.5 | -0.664 | 0.07048 | -0.048 | -9.426
-12 | -0.66 | 0.05672 | -0.056 | -11.63
-11.5 | -0.717 | 0.0174 | -0.074 | -41.216
-11 | -0.695 | 0.01447 | -0.076 | -48.014
-10.5 | -0.678 | 0.01137 | -0.08 | -59.574
-10 | -0.646 | 0.01058 | -0.082 | -61.053
-9.5 | -0.602 | 0.00999 | -0.083 | -60.282
-9 | -0.555 | 0.00958 | -0.084 | -57.967
-8.5 | -0.506 | 0.00921 | -0.085 | -54.943
-8 | -0.455 | 0.00884 | -0.086 | -51.406
-7.5 | -0.401 | 0.00856 | -0.087 | -46.861
-7 | -0.346 | 0.00832 | -0.088 | -41.567
-6.5 | -0.289 | 0.00813 | -0.089 | -35.522
-6 | -0.231 | 0.00791 | -0.09 | -29.196
-5.5 | -0.172 | 0.00771 | -0.091 | -22.293
-5 | -0.112 | 0.00758 | -0.092 | -14.789
-4.5 | -0.052 | 0.00742 | -0.093 | -6.975
-4 | 0.009 | 0.00728 | -0.094 | 1.245
-3.5 | 0.07 | 0.00717 | -0.095 | 9.778
-3 | 0.131 | 0.0071 | -0.096 | 18.492
-2.5 | 0.193 | 0.00703 | -0.098 | 27.402
-2 | 0.255 | 0.00697 | -0.099 | 36.519
-1.5 | 0.316 | 0.00689 | -0.1 | 45.831
-1 | 0.377 | 0.00534 | -0.101 | 70.644
-0.5 | 0.438 | 0.00538 | -0.102 | 81.418
0 | 0.5 | 0.00544 | -0.103 | 91.809
0.5 | 0.561 | 0.00549 | -0.104 | 102.191
1 | 0.622 | 0.00558 | -0.105 | 111.521
1.5 | 0.683 | 0.00568 | -0.106 | 120.267
2 | 0.744 | 0.00579 | -0.107 | 128.592
2.5 | 0.805 | 0.00585 | -0.108 | 137.6
3 | 0.862 | 0.00603 | -0.109 | 143.015
3.5 | 0.922 | 0.00618 | -0.11 | 149.061
4 | 0.98 | 0.00634 | -0.111 | 154.693
4.5 | 1.031 | 0.01131 | -0.111 | 91.142
5 | 1.086 | 0.01171 | -0.112 | 92.73
5.5 | 1.141 | 0.01212 | -0.112 | 94.131
6 | 1.193 | 0.01256 | -0.113 | 95.024
6.5 | 1.243 | 0.01302 | -0.114 | 95.536
7 | 1.291 | 0.01355 | -0.115 | 95.333
7.5 | 1.335 | 0.0141 | -0.116 | 94.666
8 | 1.375 | 0.01464 | -0.117 | 93.971
8.5 | 1.412 | 0.01531 | -0.117 | 92.168
9 | 1.443 | 0.01632 | -0.118 | 88.429
9.5 | 1.471 | 0.01714 | -0.119 | 85.81
10 | 1.493 | 0.01797 | -0.119 | 83.087
10.5 | 1.509 | 0.01892 | -0.12 | 79.745
11 | 1.515 | 0.01986 | -0.121 | 76.285
11.5 | 1.514 | 0.02094 | -0.121 | 72.277
12 | 1.505 | 0.02211 | -0.122 | 68.081
12.5 | 1.492 | 0.02332 | -0.122 | 63.949
13 | 1.471 | 0.02479 | -0.123 | 59.356
13.5 | 1.446 | 0.02616 | -0.123 | 55.29
14 | 1.416 | 0.02771 | -0.124 | 51.103
14.5 | 1.38 | 0.0295 | -0.124 | 46.777
15 | 1.338 | 0.03211 | -0.124 | 41.688
15.5 | 1.287 | 0.03622 | -0.123 | 35.543
16 | 1.229 | 0.04244 | -0.122 | 28.968

## 58. Re 3M Mach 0.00 (2)
BIGFOIL.COM POLAR EXPORT
NACA65A515
NACA65A515 |  |  |  | Cl Max: | 1.6398 | at alpha= | 20 | deg
XFOIL ncrit=9 |  |  |  | L/D Max: | 137.728 | at alpha= | 3.5 | deg
Re: | 3000000 |  |  | Cd Min: | 0.07296 | at alpha= | 20 | deg
Mach: | 0 |  |  | Cl=0 at alpha= | -4.2058 | deg
|  |  |  | @ Cl=0.1, Cd= | 0.0064947
|  |  |  | @ Cl=0.4, Cd= | 0.0045833
|  |  |  | @ Cl=0.6, Cd= | 0.0049059
alpha (deg) | Cl | Cd | Cm | Cl/Cd
-20 | -1.1203 | 0.06527 | -0.0971 | -17.1641
-19.5 | -1.1457 | 0.0552 | -0.1028 | -20.7554
-19 | -1.1839 | 0.04514 | -0.1071 | -26.2273
-18.5 | -1.1768 | 0.04092 | -0.1084 | -28.7586
-18 | -1.1705 | 0.03462 | -0.1133 | -33.8099
-17.5 | -1.1476 | 0.03026 | -0.1176 | -37.9247
-17 | -1.1367 | 0.02561 | -0.1203 | -44.385
-16.5 | -1.114 | 0.02335 | -0.12 | -47.7088
-16 | -1.0926 | 0.02112 | -0.1193 | -51.733
-15.5 | -1.0665 | 0.01935 | -0.1182 | -55.1163
-15 | -1.0346 | 0.01807 | -0.117 | -57.2551
-14.5 | -1.001 | 0.01694 | -0.1156 | -59.0909
-14 | -0.9646 | 0.01595 | -0.114 | -60.4765
-13.5 | -0.9213 | 0.01537 | -0.1131 | -59.9414
-13 | -0.8817 | 0.01456 | -0.1115 | -60.5563
-12 | -0.7963 | 0.01255 | -0.1094 | -63.4502
-11.5 | -0.7478 | 0.01189 | -0.109 | -62.8932
-11 | -0.6942 | 0.01137 | -0.1096 | -61.0554
-10.5 | -0.6412 | 0.01087 | -0.11 | -58.988
-10 | -0.5903 | 0.01014 | -0.11 | -58.215
-9.5 | -0.5313 | 0.00962 | -0.1116 | -55.2287
-9 | -0.4782 | 0.00918 | -0.1118 | -52.0915
-8.5 | -0.4264 | 0.00876 | -0.1116 | -48.6758
-8 | -0.3756 | 0.00835 | -0.1112 | -44.982
-7.5 | -0.3253 | 0.00803 | -0.1105 | -40.5106
-7 | -0.2751 | 0.00774 | -0.1098 | -35.5426
-6.5 | -0.2255 | 0.00751 | -0.1089 | -30.0266
-6 | -0.1764 | 0.0073 | -0.1078 | -24.1644
-5.5 | -0.1262 | 0.00719 | -0.1069 | -17.5522
-5 | -0.0779 | 0.00694 | -0.1056 | -11.2248
-4.5 | -0.0286 | 0.00681 | -0.1045 | -4.1997
-4 | 0.02 | 0.0067 | -0.1033 | 2.9851
-3.5 | 0.0676 | 0.00656 | -0.1017 | 10.3049
-3 | 0.1172 | 0.00646 | -0.1006 | 18.1424
-2.5 | 0.1648 | 0.00635 | -0.0991 | 25.9528
-1.5 | 0.2462 | 0.00565 | -0.0931 | 43.5752
-0.5 | 0.3116 | 0.00461 | -0.0838 | 67.5922
0 | 0.3615 | 0.00456 | -0.0828 | 79.2763
0.5 | 0.411 | 0.00459 | -0.0816 | 89.5425
1 | 0.4653 | 0.0046 | -0.0816 | 101.1522
1.5 | 0.5182 | 0.00468 | -0.0812 | 110.7265
2 | 0.5703 | 0.00483 | -0.0808 | 118.0745
2.5 | 0.6251 | 0.00497 | -0.081 | 125.7746
3 | 0.6813 | 0.00516 | -0.0816 | 132.0349
3.5 | 0.7396 | 0.00537 | -0.0827 | 137.7281
4.5 | 0.8368 | 0.00711 | -0.0818 | 117.6934
5 | 0.8656 | 0.00839 | -0.0775 | 103.1704
5.5 | 0.8881 | 0.00985 | -0.0722 | 90.1624
6 | 0.9175 | 0.01104 | -0.0682 | 83.1069
6.5 | 0.9604 | 0.01164 | -0.0667 | 82.5086
7 | 1.0044 | 0.01221 | -0.0654 | 82.2604
7.5 | 1.0479 | 0.01279 | -0.0641 | 81.9312
8 | 1.0951 | 0.01324 | -0.0638 | 82.7115
8.5 | 1.1557 | 0.01399 | -0.0664 | 82.609
9 | 1.1942 | 0.01475 | -0.0644 | 80.9627
9.5 | 1.2317 | 0.01559 | -0.0623 | 79.0058
10 | 1.2666 | 0.01657 | -0.0599 | 76.4393
10.5 | 1.3014 | 0.01758 | -0.0576 | 74.0273
11 | 1.3328 | 0.01882 | -0.055 | 70.8183
11.5 | 1.3637 | 0.02011 | -0.0525 | 67.812
12 | 1.3922 | 0.02158 | -0.0498 | 64.5134
12.5 | 1.4193 | 0.02319 | -0.0471 | 61.2031
13 | 1.4451 | 0.02495 | -0.0444 | 57.9198
13.5 | 1.4702 | 0.02683 | -0.0419 | 54.7969
14 | 1.4933 | 0.02891 | -0.0394 | 51.6534
14.5 | 1.5156 | 0.03115 | -0.0371 | 48.6549
15 | 1.5356 | 0.03363 | -0.0347 | 45.6616
15.5 | 1.5574 | 0.03603 | -0.0328 | 43.2251
16 | 1.5727 | 0.03909 | -0.0306 | 40.2328
16.5 | 1.5882 | 0.04221 | -0.0287 | 37.6262
17 | 1.6023 | 0.04557 | -0.0269 | 35.1613
17.5 | 1.6157 | 0.04909 | -0.0255 | 32.913
18 | 1.625 | 0.0531 | -0.0241 | 30.6026
18.5 | 1.6335 | 0.05732 | -0.0229 | 28.4979
19 | 1.635 | 0.06247 | -0.022 | 26.1726
19.5 | 1.6377 | 0.0676 | -0.0215 | 24.2263
20 | 1.6398 | 0.07296 | -0.0213 | 22.4753

## 59. Re 3M Mach 0.10 (1)
BIGFOIL.COM POLAR EXPORT
NACA65A515
NACA65A515 |  |  |  | Cl Max: | 1.51 | at alpha= | 11 | deg
JavaFoil+Calcfoil stall+Eppler ext transition |  |  |  | L/D Max: | 155.447 | at alpha= | 4 | deg
Re: | 3000000 |  |  | Cd Min: | 0.00535 | at alpha= | -1 | deg
Mach: | 0.1 |  |  | Cl=0 at alpha= | -4.0738 | deg
|  |  |  | @ Cl=0.1, Cd= | 0.0071713
|  |  |  | @ Cl=0.4, Cd= | 0.0053635
|  |  |  | @ Cl=0.6, Cd= | 0.0055672
alpha (deg) | Cl | Cd | Cm | Cl/Cd
-16 | -0.66 | 0.11482 | -0.037 | -5.746
-15.5 | -0.671 | 0.10826 | -0.037 | -6.198
-15 | -0.679 | 0.10254 | -0.038 | -6.625
-14.5 | -0.682 | 0.09576 | -0.04 | -7.125
-14 | -0.68 | 0.09097 | -0.041 | -7.479
-13.5 | -0.675 | 0.08501 | -0.042 | -7.938
-13 | -0.666 | 0.07986 | -0.043 | -8.343
-12.5 | -0.655 | 0.07338 | -0.046 | -8.931
-12 | -0.645 | 0.06426 | -0.051 | -10.038
-11.5 | -0.642 | 0.04883 | -0.06 | -13.141
-11 | -0.69 | 0.01527 | -0.076 | -45.153
-10.5 | -0.676 | 0.01159 | -0.08 | -58.298
-10 | -0.646 | 0.01064 | -0.082 | -60.723
-9.5 | -0.603 | 0.01013 | -0.083 | -59.501
-9 | -0.556 | 0.0097 | -0.084 | -57.343
-8.5 | -0.507 | 0.00928 | -0.085 | -54.649
-8 | -0.456 | 0.00892 | -0.086 | -51.131
-7.5 | -0.402 | 0.00866 | -0.087 | -46.49
-7 | -0.347 | 0.00834 | -0.089 | -41.598
-6.5 | -0.29 | 0.00816 | -0.09 | -35.582
-6 | -0.232 | 0.00792 | -0.091 | -29.302
-5.5 | -0.173 | 0.00777 | -0.092 | -22.227
-5 | -0.113 | 0.00758 | -0.093 | -14.86
-4.5 | -0.052 | 0.00742 | -0.094 | -7.007
-4 | 0.009 | 0.00729 | -0.095 | 1.25
-3.5 | 0.07 | 0.00721 | -0.096 | 9.773
-3 | 0.132 | 0.00713 | -0.097 | 18.521
-2.5 | 0.194 | 0.00703 | -0.098 | 27.539
-2 | 0.256 | 0.00697 | -0.099 | 36.703
-1.5 | 0.317 | 0.0069 | -0.1 | 46.027
-1 | 0.379 | 0.00535 | -0.101 | 70.891
-0.5 | 0.441 | 0.00539 | -0.102 | 81.692
0 | 0.502 | 0.00543 | -0.103 | 92.427
0.5 | 0.564 | 0.00552 | -0.104 | 102.071
1 | 0.625 | 0.0056 | -0.105 | 111.549
1.5 | 0.687 | 0.00569 | -0.106 | 120.629
2 | 0.748 | 0.0058 | -0.107 | 129.038
2.5 | 0.809 | 0.00591 | -0.108 | 136.965
3 | 0.867 | 0.00605 | -0.109 | 143.241
3.5 | 0.926 | 0.0062 | -0.11 | 149.277
4 | 0.985 | 0.00634 | -0.111 | 155.447
4.5 | 1.035 | 0.01139 | -0.111 | 90.868
5 | 1.091 | 0.01181 | -0.112 | 92.384
5.5 | 1.146 | 0.01222 | -0.113 | 93.8
6 | 1.198 | 0.01266 | -0.114 | 94.642
6.5 | 1.249 | 0.01317 | -0.115 | 94.779
7 | 1.297 | 0.01366 | -0.115 | 94.924
7.5 | 1.34 | 0.01423 | -0.116 | 94.154
8 | 1.38 | 0.01482 | -0.117 | 93.125
8.5 | 1.415 | 0.01543 | -0.118 | 91.728
9 | 1.446 | 0.01649 | -0.119 | 87.68
9.5 | 1.472 | 0.01733 | -0.119 | 84.934
10 | 1.493 | 0.01825 | -0.12 | 81.822
10.5 | 1.507 | 0.0191 | -0.121 | 78.89
11 | 1.51 | 0.02022 | -0.121 | 74.657
11.5 | 1.505 | 0.02141 | -0.122 | 70.282
12 | 1.493 | 0.02247 | -0.122 | 66.421
12.5 | 1.475 | 0.02375 | -0.123 | 62.09
13 | 1.45 | 0.0253 | -0.123 | 57.3
13.5 | 1.42 | 0.02679 | -0.124 | 52.995
14 | 1.383 | 0.0285 | -0.124 | 48.531
14.5 | 1.34 | 0.03083 | -0.124 | 43.482
15 | 1.29 | 0.03399 | -0.124 | 37.951
15.5 | 1.231 | 0.03908 | -0.123 | 31.49
16 | 1.144 | 0.05432 | -0.117 | 21.06

## 60. Re 3M Mach 0.10 (2)
BIGFOIL.COM POLAR EXPORT
NACA65A515
NACA65A515 |  |  |  | Cl Max: | 1.6271 | at alpha= | 19.5 | deg
XFOIL ncrit=9 |  |  |  | L/D Max: | 137.866 | at alpha= | 3.5 | deg
Re: | 3000000 |  |  | Cd Min: | 0.20121 | at alpha= | -20 | deg
Mach: | 0.1 |  |  | Cl=0 at alpha= | -4.2022 | deg
|  |  |  | @ Cl=0.1, Cd= | 0.0065061
|  |  |  | @ Cl=0.4, Cd= | 0.0046006
|  |  |  | @ Cl=0.6, Cd= | 0.00492
alpha (deg) | Cl | Cd | Cm | Cl/Cd
-20 | -0.4845 | 0.20121 | -0.0317 | -2.4079
-19 | -1.1201 | 0.055 | -0.1048 | -20.3655
-18.5 | -1.1299 | 0.04831 | -0.1074 | -23.3885
-18 | -1.1431 | 0.03936 | -0.114 | -29.0422
-17.5 | -1.133 | 0.03357 | -0.1187 | -33.7504
-16.5 | -1.0972 | 0.02578 | -0.1233 | -42.5601
-16 | -1.084 | 0.02275 | -0.1225 | -47.6484
-15.5 | -1.0612 | 0.02058 | -0.1216 | -51.5646
-15 | -1.0319 | 0.019 | -0.1204 | -54.3105
-14.5 | -0.9998 | 0.01767 | -0.1189 | -56.5818
-14 | -0.9653 | 0.01652 | -0.1172 | -58.4322
-13.5 | -0.923 | 0.01582 | -0.116 | -58.3439
-13 | -0.8835 | 0.01491 | -0.1143 | -59.2555
-12 | -0.8002 | 0.01285 | -0.1114 | -62.2724
-11.5 | -0.752 | 0.01211 | -0.1108 | -62.0974
-11 | -0.6982 | 0.01156 | -0.1113 | -60.3979
-10.5 | -0.6456 | 0.01101 | -0.1114 | -58.6376
-10 | -0.5939 | 0.01032 | -0.1113 | -57.5484
-9.5 | -0.5347 | 0.00973 | -0.1128 | -54.9538
-9 | -0.4814 | 0.00925 | -0.1129 | -52.0432
-8.5 | -0.4285 | 0.00888 | -0.1127 | -48.2545
-8 | -0.378 | 0.00841 | -0.1121 | -44.9465
-7.5 | -0.3271 | 0.0081 | -0.1114 | -40.3827
-7 | -0.277 | 0.00778 | -0.1106 | -35.6041
-6.5 | -0.2267 | 0.00755 | -0.1097 | -30.0265
-6 | -0.1775 | 0.00732 | -0.1085 | -24.2486
-5.5 | -0.1274 | 0.00721 | -0.1075 | -17.6699
-5 | -0.0788 | 0.00697 | -0.1062 | -11.3056
-4.5 | -0.0293 | 0.00683 | -0.1051 | -4.2899
-4 | 0.0199 | 0.00672 | -0.1038 | 2.9613
-3.5 | 0.0671 | 0.00658 | -0.1021 | 10.1976
-2.5 | 0.165 | 0.00636 | -0.0995 | 25.9434
-2 | 0.2112 | 0.00626 | -0.0975 | 33.738
-1.5 | 0.2472 | 0.0057 | -0.0935 | 43.3684
-1 | 0.2734 | 0.00499 | -0.0874 | 54.7896
-0.5 | 0.311 | 0.00463 | -0.0837 | 67.1706
0 | 0.3619 | 0.00457 | -0.0828 | 79.1904
0.5 | 0.4117 | 0.00461 | -0.0817 | 89.3059
1 | 0.4665 | 0.00461 | -0.0817 | 101.1931
1.5 | 0.5201 | 0.0047 | -0.0814 | 110.6596
2 | 0.5724 | 0.00485 | -0.0809 | 118.0206
2.5 | 0.6276 | 0.00499 | -0.0811 | 125.7715
3 | 0.6846 | 0.00518 | -0.0818 | 132.1622
3.5 | 0.7431 | 0.00539 | -0.0829 | 137.8664
4.5 | 0.8392 | 0.00718 | -0.0817 | 116.8802
5 | 0.8673 | 0.00848 | -0.0772 | 102.2759
5.5 | 0.8886 | 0.00999 | -0.0716 | 88.9489
6 | 0.919 | 0.01115 | -0.0678 | 82.4215
6.5 | 0.9621 | 0.01176 | -0.0662 | 81.8112
7 | 1.0057 | 0.01236 | -0.0648 | 81.3673
7.5 | 1.0499 | 0.01295 | -0.0635 | 81.0734
8 | 1.0965 | 0.01345 | -0.0629 | 81.5242
8.5 | 1.1574 | 0.01422 | -0.0655 | 81.3924
9 | 1.1962 | 0.01499 | -0.0635 | 79.7999
9.5 | 1.2331 | 0.01589 | -0.0612 | 77.6023
10 | 1.2684 | 0.01689 | -0.0588 | 75.0977
10.5 | 1.3033 | 0.01795 | -0.0565 | 72.6072
11 | 1.3349 | 0.01922 | -0.0538 | 69.4537
11.5 | 1.3643 | 0.02064 | -0.051 | 66.0998
12 | 1.3923 | 0.02222 | -0.0482 | 62.6598
12.5 | 1.4205 | 0.02382 | -0.0456 | 59.6348
13 | 1.4447 | 0.02577 | -0.0427 | 56.0613
13.5 | 1.4707 | 0.02766 | -0.0403 | 53.1706
14 | 1.4919 | 0.02998 | -0.0376 | 49.7632
14.5 | 1.5132 | 0.03239 | -0.0351 | 46.7181
15 | 1.5351 | 0.03482 | -0.0329 | 44.0867
15.5 | 1.5547 | 0.03752 | -0.0308 | 41.4366
16 | 1.5696 | 0.04073 | -0.0286 | 38.5367
16.5 | 1.5859 | 0.04389 | -0.0268 | 36.1335
17 | 1.5997 | 0.0474 | -0.025 | 33.7489
17.5 | 1.6103 | 0.05133 | -0.0235 | 31.3715
18 | 1.6145 | 0.056 | -0.022 | 28.8304
18.5 | 1.6194 | 0.0608 | -0.0209 | 26.6349
19 | 1.6244 | 0.06573 | -0.0203 | 24.7132
19.5 | 1.6271 | 0.07107 | -0.02 | 22.8943
20 | 1.6259 | 0.07704 | -0.02 | 21.1046

## 61. Re 3M Mach 0.25 (1)
BIGFOIL.COM POLAR EXPORT
NACA65A515
NACA65A515 |  |  |  | Cl Max: | 1.48 | at alpha= | 10 | deg
JavaFoil+Calcfoil stall+Eppler ext transition |  |  |  | L/D Max: | 154.948 | at alpha= | 4 | deg
Re: | 3000000 |  |  | Cd Min: | 0.00541 | at alpha= | -1 | deg
Mach: | 0.25 |  |  | Cl=0 at alpha= | -4.0726 | deg
|  |  |  | @ Cl=0.1, Cd= | 0.0072519
|  |  |  | @ Cl=0.4, Cd= | 0.0054169
|  |  |  | @ Cl=0.6, Cd= | 0.00563
alpha (deg) | Cl | Cd | Cm | Cl/Cd
-15 | -0.518 | 0.11518 | -0.036 | -4.501
-14.5 | -0.549 | 0.1071 | -0.037 | -5.123
-14 | -0.571 | 0.09964 | -0.039 | -5.73
-13.5 | -0.587 | 0.09217 | -0.04 | -6.369
-13 | -0.597 | 0.08592 | -0.041 | -6.952
-12.5 | -0.601 | 0.08042 | -0.042 | -7.472
-12 | -0.599 | 0.07444 | -0.044 | -8.041
-11.5 | -0.589 | 0.0702 | -0.045 | -8.386
-11 | -0.572 | 0.06486 | -0.047 | -8.818
-10.5 | -0.558 | 0.05469 | -0.055 | -10.199
-10 | -0.626 | 0.01224 | -0.082 | -51.159
-9.5 | -0.597 | 0.01094 | -0.085 | -54.532
-9 | -0.56 | 0.01015 | -0.087 | -55.191
-8.5 | -0.513 | 0.00967 | -0.088 | -53.076
-8 | -0.463 | 0.00921 | -0.089 | -50.299
-7.5 | -0.41 | 0.00887 | -0.09 | -46.239
-7 | -0.354 | 0.00853 | -0.091 | -41.566
-6.5 | -0.297 | 0.00832 | -0.092 | -35.667
-6 | -0.238 | 0.00807 | -0.093 | -29.456
-5.5 | -0.177 | 0.00792 | -0.094 | -22.379
-5 | -0.116 | 0.00771 | -0.095 | -14.996
-4.5 | -0.053 | 0.00755 | -0.096 | -7.07
-4 | 0.009 | 0.0074 | -0.097 | 1.264
-3.5 | 0.072 | 0.0073 | -0.099 | 9.917
-3 | 0.136 | 0.00719 | -0.1 | 18.869
-2.5 | 0.199 | 0.0071 | -0.101 | 28.02
-2 | 0.263 | 0.00706 | -0.102 | 37.235
-1.5 | 0.326 | 0.00697 | -0.103 | 46.808
-1 | 0.389 | 0.00541 | -0.104 | 71.947
-0.5 | 0.453 | 0.00545 | -0.105 | 83.054
0 | 0.516 | 0.00551 | -0.106 | 93.686
0.5 | 0.579 | 0.00561 | -0.107 | 103.334
1 | 0.642 | 0.00567 | -0.108 | 113.311
1.5 | 0.705 | 0.00578 | -0.109 | 122.04
2 | 0.769 | 0.0059 | -0.11 | 130.335
2.5 | 0.831 | 0.00602 | -0.111 | 138.084
3 | 0.89 | 0.00618 | -0.112 | 144.08
3.5 | 0.951 | 0.00632 | -0.113 | 150.471
4 | 1.012 | 0.00653 | -0.114 | 154.948
4.5 | 1.061 | 0.01179 | -0.114 | 89.997
5 | 1.118 | 0.01221 | -0.115 | 91.552
5.5 | 1.174 | 0.01268 | -0.116 | 92.524
6 | 1.226 | 0.01319 | -0.117 | 92.954
6.5 | 1.277 | 0.01377 | -0.118 | 92.736
7 | 1.324 | 0.0143 | -0.118 | 92.556
7.5 | 1.365 | 0.01492 | -0.119 | 91.508
8 | 1.401 | 0.01563 | -0.12 | 89.674
8.5 | 1.432 | 0.01678 | -0.121 | 85.301
9 | 1.456 | 0.01773 | -0.122 | 82.084
9.5 | 1.472 | 0.01863 | -0.122 | 79.008
10 | 1.48 | 0.01971 | -0.123 | 75.113
10.5 | 1.478 | 0.02092 | -0.124 | 70.632
11 | 1.458 | 0.0222 | -0.124 | 65.668
11.5 | 1.427 | 0.02373 | -0.125 | 60.113
12 | 1.384 | 0.02536 | -0.125 | 54.557
12.5 | 1.329 | 0.02724 | -0.126 | 48.783
13 | 1.261 | 0.02976 | -0.126 | 42.366
13.5 | 1.165 | 0.03594 | -0.123 | 32.414
14 | 0.941 | 0.0964 | -0.082 | 9.764
14.5 | 0.856 | 0.10818 | -0.072 | 7.913
15 | 0.774 | 0.11774 | -0.07 | 6.575

## 62. Re 3M Mach 0.25 (2)
BIGFOIL.COM POLAR EXPORT
NACA65A515
NACA65A515 |  |  |  | Cl Max: | 1.5615 | at alpha= | 17.5 | deg
XFOIL ncrit=9 |  |  |  | L/D Max: | 134.258 | at alpha= | 4 | deg
Re: | 3000000 |  |  | Cd Min: | 0.1996 | at alpha= | -19.5 | deg
Mach: | 0.25 |  |  | Cl=0 at alpha= | -4.1772 | deg
|  |  |  | @ Cl=0.1, Cd= | 0.0065914
|  |  |  | @ Cl=0.4, Cd= | 0.0046667
|  |  |  | @ Cl=0.6, Cd= | 0.0050051
alpha (deg) | Cl | Cd | Cm | Cl/Cd
-19.5 | -0.4693 | 0.1996 | -0.0356 | -2.3512
-19 | -0.4572 | 0.19355 | -0.0383 | -2.3622
-18.5 | -0.4374 | 0.18542 | -0.0445 | -2.359
-18 | -0.4279 | 0.17397 | -0.0507 | -2.4596
-17.5 | -0.4105 | 0.16547 | -0.0569 | -2.4808
-17 | -0.4253 | 0.14833 | -0.066 | -2.8673
-16.5 | -0.8477 | 0.06229 | -0.1154 | -13.6089
-16 | -0.9063 | 0.04514 | -0.1301 | -20.0775
-15 | -0.9447 | 0.03048 | -0.1359 | -30.9941
-14.5 | -0.9451 | 0.02584 | -0.1356 | -36.5751
-14 | -0.931 | 0.02255 | -0.1345 | -41.286
-13 | -0.8753 | 0.0184 | -0.1307 | -47.5707
-12.5 | -0.8371 | 0.01706 | -0.1286 | -49.068
-12 | -0.8 | 0.01563 | -0.1259 | -51.1836
-11.5 | -0.7682 | 0.01388 | -0.1221 | -55.3458
-11 | -0.7157 | 0.01295 | -0.1214 | -55.2664
-10.5 | -0.6659 | 0.01207 | -0.12 | -55.1698
-10 | -0.6133 | 0.01125 | -0.1191 | -54.5156
-9.5 | -0.5538 | 0.01052 | -0.1196 | -52.6426
-9 | -0.4993 | 0.00977 | -0.1191 | -51.1054
-8.5 | -0.4431 | 0.00926 | -0.1188 | -47.851
-8 | -0.3898 | 0.00879 | -0.1179 | -44.3458
-7.5 | -0.3381 | 0.00836 | -0.1166 | -40.4426
-6.5 | -0.235 | 0.00773 | -0.114 | -30.401
-6 | -0.184 | 0.00748 | -0.1126 | -24.5989
-5.5 | -0.1327 | 0.00731 | -0.1112 | -18.1532
-5 | -0.0831 | 0.00711 | -0.1095 | -11.6878
-4 | 0.0179 | 0.00684 | -0.1066 | 2.617
-3.5 | 0.0665 | 0.00666 | -0.1047 | 9.985
-3 | 0.1153 | 0.00656 | -0.1029 | 17.5762
-2.5 | 0.1647 | 0.00647 | -0.1012 | 25.456
-2 | 0.2132 | 0.00633 | -0.0994 | 33.6809
-1.5 | 0.2504 | 0.00595 | -0.0952 | 42.084
-1 | 0.2758 | 0.00527 | -0.0885 | 52.334
-0.5 | 0.3119 | 0.0047 | -0.0842 | 66.3617
0 | 0.3634 | 0.00466 | -0.083 | 77.9828
0.5 | 0.418 | 0.00467 | -0.0826 | 89.5075
1 | 0.4727 | 0.00473 | -0.0822 | 99.9366
1.5 | 0.5302 | 0.00479 | -0.0824 | 110.6889
2 | 0.5841 | 0.00497 | -0.0818 | 117.5252
2.5 | 0.643 | 0.0051 | -0.0824 | 126.0784
3 | 0.7027 | 0.00529 | -0.0832 | 132.8355
4 | 0.823 | 0.00613 | -0.0856 | 134.2577
4.5 | 0.8522 | 0.00754 | -0.0809 | 113.0239
5 | 0.8759 | 0.00898 | -0.0753 | 97.539
5.5 | 0.8931 | 0.01069 | -0.0688 | 83.5454
6 | 0.9256 | 0.01185 | -0.0651 | 78.1097
7 | 1.0136 | 0.01325 | -0.0615 | 76.4981
7.5 | 1.0587 | 0.01393 | -0.06 | 76.0014
8 | 1.1042 | 0.01465 | -0.0588 | 75.372
8.5 | 1.1644 | 0.01564 | -0.0607 | 74.4501
9 | 1.2053 | 0.01651 | -0.0586 | 73.0042
9.5 | 1.2412 | 0.01767 | -0.0557 | 70.2434
10 | 1.2777 | 0.01884 | -0.0531 | 67.8185
10.5 | 1.3107 | 0.02025 | -0.0501 | 64.7259
11 | 1.3426 | 0.02179 | -0.0471 | 61.6154
11.5 | 1.3714 | 0.02358 | -0.0439 | 58.1595
12 | 1.398 | 0.0256 | -0.0407 | 54.6094
12.5 | 1.4236 | 0.02779 | -0.0376 | 51.2271
13 | 1.4474 | 0.0302 | -0.0345 | 47.9272
13.5 | 1.4681 | 0.03296 | -0.0315 | 44.5419
14 | 1.4898 | 0.03573 | -0.0287 | 41.6961
14.5 | 1.5093 | 0.03881 | -0.0261 | 38.8895
15 | 1.5227 | 0.0425 | -0.0233 | 35.8282
15.5 | 1.5406 | 0.04594 | -0.0212 | 33.535
16 | 1.5487 | 0.05042 | -0.0189 | 30.716
16.5 | 1.5508 | 0.05561 | -0.0168 | 27.8871
17 | 1.5607 | 0.06031 | -0.0155 | 25.878
17.5 | 1.5615 | 0.06609 | -0.0144 | 23.6269
18 | 1.5584 | 0.07253 | -0.0139 | 21.4863
18.5 | 1.5518 | 0.07968 | -0.014 | 19.4754
19 | 1.5385 | 0.0879 | -0.0149 | 17.5028
19.5 | 1.5197 | 0.09727 | -0.0168 | 15.6235
20 | 1.4943 | 0.10789 | -0.02 | 13.8502

## 63. Re 3M Mach 0.50 (1)
BIGFOIL.COM POLAR EXPORT
NACA65A515
NACA65A515 |  |  |  | Cl Max: | 1.409 | at alpha= | 7 | deg
JavaFoil+Calcfoil stall+Eppler ext transition |  |  |  | L/D Max: | 167.33 | at alpha= | 3.5 | deg
Re: | 3000000 |  |  | Cd Min: | 0.00579 | at alpha= | -0.5 | deg
Mach: | 0.5 |  |  | Cl=0 at alpha= | -4.0725 | deg
|  |  |  | @ Cl=0.1, Cd= | 0.0076074
|  |  |  | @ Cl=0.4, Cd= | 0.007295
|  |  |  | @ Cl=0.6, Cd= | 0.0059189
alpha (deg) | Cl | Cd | Cm | Cl/Cd
-20 | -0.892 | 0.16616 | -0.041 | -5.371
-19.5 | -0.863 | 0.16142 | -0.04 | -5.343
-19 | -0.835 | 0.15782 | -0.04 | -5.289
-18.5 | -0.807 | 0.15147 | -0.04 | -5.328
-18 | -0.78 | 0.14687 | -0.041 | -5.309
-17.5 | -0.752 | 0.1412 | -0.041 | -5.329
-17 | -0.725 | 0.13708 | -0.042 | -5.289
-16.5 | -0.698 | 0.13277 | -0.043 | -5.254
-16 | -0.67 | 0.13082 | -0.043 | -5.12
-15.5 | -0.641 | 0.12394 | -0.042 | -5.17
-15 | -0.613 | 0.11843 | -0.042 | -5.177
-14.5 | -0.585 | 0.11469 | -0.043 | -5.105
-14 | -0.558 | 0.11034 | -0.043 | -5.055
-13.5 | -0.53 | 0.10562 | -0.044 | -5.018
-13 | -0.502 | 0.10668 | -0.045 | -4.707
-12.5 | -0.473 | 0.10154 | -0.043 | -4.661
-12 | -0.445 | 0.09301 | -0.043 | -4.789
-11.5 | -0.417 | 0.09247 | -0.044 | -4.515
-11 | -0.39 | 0.09103 | -0.044 | -4.28
-10.5 | -0.361 | 0.08398 | -0.043 | -4.302
-10 | -0.333 | 0.07299 | -0.043 | -4.565
-9.5 | -0.305 | 0.06455 | -0.045 | -4.729
-9 | -0.277 | 0.07249 | -0.042 | -3.818
-8.5 | -0.25 | 0.05749 | -0.048 | -4.342
-8 | -0.341 | 0.05173 | -0.052 | -6.582
-7.5 | -0.335 | 0.04519 | -0.059 | -7.422
-7 | -0.372 | 0.00996 | -0.102 | -37.371
-6.5 | -0.319 | 0.00938 | -0.103 | -34.072
-6 | -0.26 | 0.00892 | -0.104 | -29.102
-5.5 | -0.195 | 0.00863 | -0.105 | -22.614
-5 | -0.128 | 0.00828 | -0.107 | -15.475
-4.5 | -0.059 | 0.00804 | -0.108 | -7.374
-4 | 0.01 | 0.00788 | -0.109 | 1.322
-3.5 | 0.081 | 0.00764 | -0.11 | 10.564
-3 | 0.151 | 0.00752 | -0.111 | 20.133
-2.5 | 0.222 | 0.00743 | -0.113 | 29.897
-2 | 0.294 | 0.00738 | -0.114 | 39.848
-1.5 | 0.365 | 0.00732 | -0.115 | 49.809
-1 | 0.435 | 0.00727 | -0.116 | 59.899
-0.5 | 0.506 | 0.00579 | -0.117 | 87.475
0 | 0.577 | 0.00588 | -0.119 | 98.141
0.5 | 0.648 | 0.006 | -0.12 | 107.98
1 | 0.718 | 0.00615 | -0.121 | 116.691
1.5 | 0.789 | 0.00627 | -0.122 | 125.804
2 | 0.859 | 0.00646 | -0.123 | 132.955
2.5 | 0.93 | 0.00668 | -0.124 | 139.141
3 | 0.993 | 0.00693 | -0.126 | 143.294
3.5 | 1.057 | 0.00632 | -0.126 | 167.33
4 | 1.11 | 0.01318 | -0.126 | 84.255
4.5 | 1.173 | 0.01381 | -0.127 | 84.94
5 | 1.234 | 0.01445 | -0.128 | 85.343
5.5 | 1.291 | 0.0152 | -0.129 | 84.948
6 | 1.34 | 0.01601 | -0.13 | 83.709
6.5 | 1.382 | 0.0169 | -0.131 | 81.744
7 | 1.409 | 0.01791 | -0.132 | 78.685
7.5 | 1.406 | 0.01981 | -0.132 | 71.006
8 | 1.349 | 0.02175 | -0.133 | 62.03
8.5 | 0.982 | 0.02455 | -0.133 | 40
9 | 0.873 | 0.02604 | -0.133 | 33.54
9.5 | 0.755 | 0.07591 | -0.063 | 9.941
10 | 0.782 | 0.07497 | -0.064 | 10.43
10.5 | 0.809 | 0.08358 | -0.066 | 9.683
11 | 0.836 | 0.08811 | -0.067 | 9.492
11.5 | 0.863 | 0.09174 | -0.067 | 9.407
12 | 0.892 | 0.09938 | -0.072 | 8.975

## 64. Re 3M Mach 0.50 (2)
BIGFOIL.COM POLAR EXPORT
NACA65A515
NACA65A515 |  |  |  | Cl Max: | 1.3657 | at alpha= | 11.5 | deg
XFOIL ncrit=9 |  |  |  | L/D Max: | 134.028 | at alpha= | 3.5 | deg
Re: | 3000000 |  |  | Cd Min: | 0.23383 | at alpha= | -20 | deg
Mach: | 0.5 |  |  | Cl=0 at alpha= | -4.0216 | deg
|  |  |  | @ Cl=0.1, Cd= | 0.0069587
|  |  |  | @ Cl=0.4, Cd= | 0.0051414
|  |  |  | @ Cl=0.6, Cd= | 0.0053886
alpha (deg) | Cl | Cd | Cm | Cl/Cd
-20 | -0.4714 | 0.23383 | -0.036 | -2.016
-19.5 | -0.4435 | 0.2236 | -0.0438 | -1.9835
-19 | -0.4206 | 0.21331 | -0.0498 | -1.9718
-18.5 | -0.3945 | 0.20224 | -0.058 | -1.9507
-18 | -0.3651 | 0.19279 | -0.0663 | -1.8938
-17.5 | -0.3423 | 0.18413 | -0.0723 | -1.859
-17 | -0.3207 | 0.17723 | -0.0766 | -1.8095
-16.5 | -0.3083 | 0.16755 | -0.0811 | -1.84
-16 | -0.2923 | 0.15976 | -0.0853 | -1.8296
-15.5 | -0.2722 | 0.15315 | -0.0892 | -1.7773
-15 | -0.2628 | 0.14378 | -0.0935 | -1.8278
-14.5 | -0.2499 | 0.13589 | -0.0976 | -1.839
-14 | -0.2353 | 0.1285 | -0.1014 | -1.8311
-13.5 | -0.2241 | 0.12053 | -0.1055 | -1.8593
-13 | -0.2208 | 0.11112 | -0.1099 | -1.987
-12.5 | -0.2243 | 0.10125 | -0.115 | -2.2153
-12 | -0.2216 | 0.09273 | -0.1197 | -2.3897
-11.5 | -0.2345 | 0.08205 | -0.1258 | -2.858
-11 | -0.2529 | 0.07097 | -0.1327 | -3.5635
-10.5 | -0.29 | 0.05588 | -0.144 | -5.1897
-10 | -0.3222 | 0.04245 | -0.1558 | -7.5901
-9.5 | -0.361 | 0.0329 | -0.1614 | -10.9726
-9 | -0.4105 | 0.0244 | -0.1612 | -16.8238
-8.5 | -0.4326 | 0.01798 | -0.1548 | -24.0601
-8 | -0.414 | 0.01324 | -0.1494 | -31.2689
-7.5 | -0.3661 | 0.01075 | -0.1457 | -34.0558
-7 | -0.3151 | 0.00959 | -0.1413 | -32.8571
-6.5 | -0.2621 | 0.00892 | -0.137 | -29.3834
-6 | -0.2098 | 0.00842 | -0.1327 | -24.9169
-5 | -0.103 | 0.00777 | -0.1252 | -13.2561
-4.5 | -0.0487 | 0.00755 | -0.1219 | -6.4503
-4 | 0.0022 | 0.00731 | -0.1181 | 0.30096
-3.5 | 0.0528 | 0.00718 | -0.1144 | 7.3538
-3 | 0.0996 | 0.00696 | -0.1099 | 14.3103
-2.5 | 0.1472 | 0.0068 | -0.1058 | 21.6471
-1.5 | 0.2474 | 0.00657 | -0.0989 | 37.656
-1 | 0.2911 | 0.00636 | -0.0943 | 45.7704
-0.5 | 0.3219 | 0.00559 | -0.0874 | 57.585
0 | 0.3717 | 0.00515 | -0.0846 | 72.1748
0.5 | 0.4379 | 0.00513 | -0.085 | 85.3606
1 | 0.5021 | 0.00524 | -0.0849 | 95.8206
1.5 | 0.5715 | 0.00531 | -0.0859 | 107.6271
2 | 0.6368 | 0.00549 | -0.0861 | 115.9927
2.5 | 0.7074 | 0.00567 | -0.0874 | 124.7619
3 | 0.7813 | 0.00592 | -0.0894 | 131.9764
3.5 | 0.8484 | 0.00633 | -0.0899 | 134.0284
4 | 0.8918 | 0.00729 | -0.086 | 122.332
4.5 | 0.8995 | 0.00939 | -0.0764 | 95.7934
5 | 0.8988 | 0.01201 | -0.0664 | 74.8376
5.5 | 0.9024 | 0.01479 | -0.0577 | 61.0142
7.5 | 1.0844 | 0.02001 | -0.0461 | 54.1929
8 | 1.1269 | 0.02174 | -0.043 | 51.8353
9 | 1.2289 | 0.02578 | -0.0398 | 47.6687
9.5 | 1.2679 | 0.02798 | -0.036 | 45.3145
10 | 1.3029 | 0.03052 | -0.032 | 42.69
10.5 | 1.3332 | 0.03354 | -0.0276 | 39.7496
11 | 1.356 | 0.0372 | -0.0229 | 36.4516
11.5 | 1.3657 | 0.042 | -0.0178 | 32.5167
12 | 1.3566 | 0.04835 | -0.0126 | 28.0579
12.5 | 1.3351 | 0.05593 | -0.0081 | 23.8709
13 | 1.3031 | 0.06504 | -0.0051 | 20.0354
13.5 | 1.2653 | 0.07569 | -0.0047 | 16.7169
14 | 1.2282 | 0.08739 | -0.0068 | 14.0542
14.5 | 1.1978 | 0.09944 | -0.0108 | 12.0455
15 | 1.1619 | 0.11307 | -0.0172 | 10.2759
15.5 | 1.1258 | 0.12791 | -0.0254 | 8.8015
16 | 1.0998 | 0.14216 | -0.034 | 7.7364
16.5 | 1.077 | 0.1565 | -0.0425 | 6.8818

## 65. Re 4M Mach 0.00 (1)
BIGFOIL.COM POLAR EXPORT
NACA65A515
NACA65A515 |  |  |  | Cl Max: | 1.517 | at alpha= | 11 | deg
JavaFoil+Calcfoil stall+Eppler ext transition |  |  |  | L/D Max: | 157.147 | at alpha= | 4 | deg
Re: | 4000000 |  |  | Cd Min: | 0.00515 | at alpha= | -1 | deg
Mach: | 0 |  |  | Cl=0 at alpha= | -4.0738 | deg
|  |  |  | @ Cl=0.1, Cd= | 0.0068654
|  |  |  | @ Cl=0.4, Cd= | 0.0051651
|  |  |  | @ Cl=0.6, Cd= | 0.005362
alpha (deg) | Cl | Cd | Cm | Cl/Cd
-17 | -0.663 | 0.12334 | -0.036 | -5.372
-16.5 | -0.675 | 0.11768 | -0.037 | -5.736
-16 | -0.686 | 0.11038 | -0.038 | -6.212
-15.5 | -0.694 | 0.10486 | -0.039 | -6.614
-15 | -0.698 | 0.09957 | -0.039 | -7.014
-14.5 | -0.698 | 0.0932 | -0.04 | -7.491
-14 | -0.694 | 0.08735 | -0.042 | -7.951
-13.5 | -0.688 | 0.08084 | -0.044 | -8.513
-13 | -0.679 | 0.07473 | -0.047 | -9.087
-12.5 | -0.68 | 0.05847 | -0.055 | -11.637
-12 | -0.739 | 0.01911 | -0.072 | -38.659
-11.5 | -0.727 | 0.01459 | -0.075 | -49.853
-11 | -0.71 | 0.01187 | -0.078 | -59.857
-10.5 | -0.682 | 0.01068 | -0.08 | -63.82
-10 | -0.646 | 0.00998 | -0.082 | -64.72
-9.5 | -0.602 | 0.00956 | -0.083 | -62.941
-9 | -0.555 | 0.00916 | -0.084 | -60.649
-8.5 | -0.506 | 0.00884 | -0.085 | -57.267
-8 | -0.455 | 0.00848 | -0.086 | -53.627
-7.5 | -0.401 | 0.00828 | -0.087 | -48.427
-7 | -0.346 | 0.008 | -0.088 | -43.223
-6.5 | -0.289 | 0.00781 | -0.089 | -37.013
-6 | -0.231 | 0.0076 | -0.09 | -30.406
-5.5 | -0.172 | 0.00745 | -0.091 | -23.078
-5 | -0.112 | 0.00732 | -0.092 | -15.326
-4.5 | -0.052 | 0.00714 | -0.093 | -7.249
-4 | 0.009 | 0.007 | -0.094 | 1.295
-3.5 | 0.07 | 0.00689 | -0.095 | 10.178
-3 | 0.131 | 0.00684 | -0.096 | 19.207
-2.5 | 0.193 | 0.00676 | -0.098 | 28.505
-2 | 0.255 | 0.00669 | -0.099 | 38.067
-1.5 | 0.316 | 0.00663 | -0.1 | 47.662
-1 | 0.377 | 0.00515 | -0.101 | 73.233
-0.5 | 0.438 | 0.00519 | -0.102 | 84.448
0 | 0.5 | 0.00526 | -0.103 | 95.074
0.5 | 0.561 | 0.00533 | -0.104 | 105.213
1 | 0.622 | 0.00538 | -0.105 | 115.641
1.5 | 0.683 | 0.00547 | -0.106 | 124.931
2 | 0.744 | 0.00559 | -0.107 | 133.115
2.5 | 0.805 | 0.00569 | -0.108 | 141.497
3 | 0.862 | 0.00581 | -0.109 | 148.41
3.5 | 0.922 | 0.00601 | -0.11 | 153.389
4 | 0.98 | 0.00624 | -0.111 | 157.147
4.5 | 1.033 | 0.01079 | -0.111 | 95.748
5 | 1.088 | 0.01116 | -0.112 | 97.508
5.5 | 1.143 | 0.01156 | -0.113 | 98.877
6 | 1.195 | 0.01196 | -0.113 | 99.904
6.5 | 1.245 | 0.01241 | -0.114 | 100.327
7 | 1.293 | 0.0129 | -0.115 | 100.237
7.5 | 1.337 | 0.01343 | -0.116 | 99.524
8 | 1.377 | 0.01393 | -0.117 | 98.837
8.5 | 1.413 | 0.01458 | -0.117 | 96.939
9 | 1.445 | 0.01553 | -0.118 | 93.051
9.5 | 1.473 | 0.0163 | -0.119 | 90.353
10 | 1.495 | 0.01708 | -0.12 | 87.539
10.5 | 1.511 | 0.01796 | -0.12 | 84.118
11 | 1.517 | 0.01885 | -0.121 | 80.469
11.5 | 1.517 | 0.01982 | -0.122 | 76.506
12 | 1.509 | 0.02093 | -0.122 | 72.093
12.5 | 1.494 | 0.0221 | -0.123 | 67.619
13 | 1.474 | 0.02347 | -0.123 | 62.794
13.5 | 1.449 | 0.02473 | -0.124 | 58.579
14 | 1.419 | 0.02614 | -0.124 | 54.271
14.5 | 1.383 | 0.02804 | -0.125 | 49.338
15 | 1.343 | 0.03006 | -0.125 | 44.69
15.5 | 1.297 | 0.03294 | -0.125 | 39.371
16 | 1.245 | 0.03697 | -0.124 | 33.666

## 66. Re 4M Mach 0.00 (2)
BIGFOIL.COM POLAR EXPORT
NACA65A515
NACA65A515 |  |  |  | Cl Max: | 1.6838 | at alpha= | 20 | deg
XFOIL ncrit=9 |  |  |  | L/D Max: | 142.283 | at alpha= | 3.5 | deg
Re: | 4000000 |  |  | Cd Min: | 0.06774 | at alpha= | 20 | deg
Mach: | 0 |  |  | Cl=0 at alpha= | -4.1521 | deg
|  |  |  | @ Cl=0.1, Cd= | 0.0061431
|  |  |  | @ Cl=0.4, Cd= | 0.0043429
|  |  |  | @ Cl=0.6, Cd= | 0.0046728
alpha (deg) | Cl | Cd | Cm | Cl/Cd
-20 | -1.2672 | 0.04567 | -0.1078 | -27.7469
-19.5 | -1.2765 | 0.04001 | -0.1091 | -31.9045
-19 | -1.2761 | 0.03481 | -0.1113 | -36.659
-18.5 | -1.2518 | 0.03116 | -0.114 | -40.1733
-18 | -1.2236 | 0.0273 | -0.1183 | -44.8205
-17.5 | -1.2024 | 0.02464 | -0.1188 | -48.7987
-17 | -1.1785 | 0.0226 | -0.1183 | -52.146
-16.5 | -1.1506 | 0.02095 | -0.1177 | -54.9212
-16 | -1.1221 | 0.01939 | -0.1168 | -57.87
-15.5 | -1.0942 | 0.01791 | -0.1153 | -61.0944
-15 | -1.0686 | 0.01632 | -0.113 | -65.4779
-14.5 | -1.034 | 0.01531 | -0.1111 | -67.5376
-14 | -0.9959 | 0.01447 | -0.1093 | -68.8252
-13.5 | -0.9552 | 0.0138 | -0.1078 | -69.2174
-13 | -0.9115 | 0.0131 | -0.1066 | -69.5802
-12.5 | -0.8639 | 0.01244 | -0.1062 | -69.4453
-12 | -0.8139 | 0.01191 | -0.1061 | -68.3375
-11.5 | -0.7683 | 0.01105 | -0.1052 | -69.5294
-11 | -0.719 | 0.01047 | -0.1048 | -68.6724
-10.5 | -0.6672 | 0.00999 | -0.1048 | -66.7868
-10 | -0.6145 | 0.00954 | -0.1049 | -64.413
-9.5 | -0.5616 | 0.00912 | -0.105 | -61.5789
-9 | -0.5077 | 0.00861 | -0.1054 | -58.9663
-8.5 | -0.4522 | 0.00822 | -0.106 | -55.0122
-8 | -0.3948 | 0.00788 | -0.107 | -50.1015
-7.5 | -0.3413 | 0.00758 | -0.107 | -45.0264
-7 | -0.2889 | 0.0073 | -0.1068 | -39.5753
-6.5 | -0.237 | 0.00709 | -0.1064 | -33.4274
-6 | -0.1862 | 0.00689 | -0.1057 | -27.0247
-5.5 | -0.1354 | 0.00675 | -0.1049 | -20.0593
-5 | -0.0847 | 0.00659 | -0.1042 | -12.8528
-4.5 | -0.035 | 0.00643 | -0.1032 | -5.4432
-4 | 0.0153 | 0.00634 | -0.1022 | 2.4132
-3.5 | 0.0641 | 0.00623 | -0.101 | 10.2889
-3 | 0.1137 | 0.00611 | -0.0999 | 18.6088
-2.5 | 0.1631 | 0.00605 | -0.0987 | 26.9587
-2 | 0.2105 | 0.00594 | -0.0971 | 35.4377
-1.5 | 0.2524 | 0.0056 | -0.0944 | 45.0714
-1 | 0.2848 | 0.00511 | -0.0896 | 55.7339
-0.5 | 0.3147 | 0.00448 | -0.0844 | 70.2455
0 | 0.3628 | 0.00435 | -0.083 | 83.4023
0.5 | 0.4149 | 0.00434 | -0.0824 | 95.5991
1 | 0.4694 | 0.00436 | -0.0825 | 107.6606
1.5 | 0.5241 | 0.00445 | -0.0826 | 117.7753
2 | 0.5776 | 0.00461 | -0.0825 | 125.2928
2.5 | 0.6347 | 0.00477 | -0.0832 | 133.0608
3 | 0.6927 | 0.00498 | -0.0842 | 139.0964
3.5 | 0.7541 | 0.0053 | -0.0861 | 142.283
4 | 0.7981 | 0.00649 | -0.0849 | 122.9738
4.5 | 0.8316 | 0.0076 | -0.0813 | 109.4211
5 | 0.8631 | 0.00868 | -0.0774 | 99.4355
5.5 | 0.8878 | 0.01001 | -0.0724 | 88.6913
6 | 0.9316 | 0.01055 | -0.0709 | 88.3033
6.5 | 0.9758 | 0.01107 | -0.0695 | 88.1481
7.5 | 1.0656 | 0.01205 | -0.0672 | 88.4315
8.5 | 1.1505 | 0.01329 | -0.0644 | 86.5688
9 | 1.2134 | 0.01377 | -0.0675 | 88.1191
9.5 | 1.2495 | 0.01464 | -0.0651 | 85.3484
10 | 1.2854 | 0.01554 | -0.0628 | 82.7156
10.5 | 1.3206 | 0.0165 | -0.0605 | 80.0364
11 | 1.3541 | 0.01758 | -0.058 | 77.025
11.5 | 1.3844 | 0.01885 | -0.0553 | 73.443
12 | 1.4123 | 0.0203 | -0.0524 | 69.5714
12.5 | 1.442 | 0.0217 | -0.0499 | 66.4516
13 | 1.4677 | 0.02339 | -0.0471 | 62.749
13.5 | 1.4935 | 0.02515 | -0.0445 | 59.3837
14 | 1.5172 | 0.02712 | -0.0419 | 55.944
14.5 | 1.5422 | 0.02907 | -0.0396 | 53.0513
15 | 1.5643 | 0.03131 | -0.0373 | 49.9617
15.5 | 1.5824 | 0.03391 | -0.0348 | 46.6647
16 | 1.6022 | 0.0365 | -0.0328 | 43.8959
16.5 | 1.6187 | 0.03945 | -0.0308 | 41.0317
17 | 1.6354 | 0.04245 | -0.029 | 38.5253
17.5 | 1.6445 | 0.04624 | -0.027 | 35.5644
18 | 1.6568 | 0.04988 | -0.0255 | 33.2157
18.5 | 1.6682 | 0.05367 | -0.0243 | 31.0825
19 | 1.6774 | 0.05781 | -0.0233 | 29.0157
19.5 | 1.682 | 0.06258 | -0.0225 | 26.8776
20 | 1.6838 | 0.06774 | -0.0219 | 24.8568

## 67. Re 4M Mach 0.10 (1)
BIGFOIL.COM POLAR EXPORT
NACA65A515
NACA65A515 |  |  |  | Cl Max: | 1.512 | at alpha= | 11 | deg
JavaFoil+Calcfoil stall+Eppler ext transition |  |  |  | L/D Max: | 157.562 | at alpha= | 4 | deg
Re: | 4000000 |  |  | Cd Min: | 0.00516 | at alpha= | -1 | deg
Mach: | 0.1 |  |  | Cl=0 at alpha= | -4.0738 | deg
|  |  |  | @ Cl=0.1, Cd= | 0.006881
|  |  |  | @ Cl=0.4, Cd= | 0.0051735
|  |  |  | @ Cl=0.6, Cd= | 0.0053872
alpha (deg) | Cl | Cd | Cm | Cl/Cd
-17 | -0.63 | 0.12631 | -0.036 | -4.991
-16.5 | -0.646 | 0.11984 | -0.036 | -5.394
-16 | -0.661 | 0.11312 | -0.038 | -5.84
-15.5 | -0.672 | 0.10579 | -0.038 | -6.351
-15 | -0.68 | 0.10039 | -0.039 | -6.775
-14.5 | -0.683 | 0.09375 | -0.04 | -7.285
-14 | -0.681 | 0.08883 | -0.041 | -7.667
-13.5 | -0.677 | 0.08264 | -0.043 | -8.188
-13 | -0.67 | 0.07585 | -0.046 | -8.836
-12.5 | -0.664 | 0.06645 | -0.051 | -9.989
-12 | -0.72 | 0.02399 | -0.07 | -29.992
-11.5 | -0.715 | 0.01686 | -0.074 | -42.43
-11 | -0.706 | 0.01229 | -0.078 | -57.43
-10.5 | -0.679 | 0.01087 | -0.08 | -62.444
-10 | -0.646 | 0.01011 | -0.082 | -63.889
-9.5 | -0.603 | 0.00969 | -0.083 | -62.219
-9 | -0.556 | 0.00927 | -0.084 | -60.046
-8.5 | -0.507 | 0.00885 | -0.085 | -57.305
-8 | -0.456 | 0.00853 | -0.086 | -53.438
-7.5 | -0.402 | 0.00829 | -0.087 | -48.521
-7 | -0.347 | 0.00807 | -0.089 | -43.032
-6.5 | -0.29 | 0.00784 | -0.09 | -36.998
-6 | -0.232 | 0.00766 | -0.091 | -30.303
-5.5 | -0.173 | 0.00748 | -0.092 | -23.107
-5 | -0.113 | 0.00732 | -0.093 | -15.398
-4.5 | -0.052 | 0.00714 | -0.094 | -7.279
-4 | 0.009 | 0.00701 | -0.095 | 1.3
-3.5 | 0.07 | 0.00691 | -0.096 | 10.202
-3 | 0.132 | 0.00685 | -0.097 | 19.289
-2.5 | 0.194 | 0.00676 | -0.098 | 28.649
-2 | 0.256 | 0.00671 | -0.099 | 38.111
-1.5 | 0.317 | 0.00663 | -0.1 | 47.901
-1 | 0.379 | 0.00516 | -0.101 | 73.453
-0.5 | 0.441 | 0.0052 | -0.102 | 84.805
0 | 0.502 | 0.00527 | -0.103 | 95.366
0.5 | 0.564 | 0.00534 | -0.104 | 105.563
1 | 0.625 | 0.00542 | -0.105 | 115.247
1.5 | 0.687 | 0.00547 | -0.106 | 125.443
2 | 0.748 | 0.0056 | -0.107 | 133.633
2.5 | 0.809 | 0.00574 | -0.108 | 141.005
3 | 0.867 | 0.00586 | -0.109 | 147.779
3.5 | 0.926 | 0.00603 | -0.11 | 153.611
4 | 0.985 | 0.00625 | -0.111 | 157.562
4.5 | 1.038 | 0.01085 | -0.112 | 95.635
5 | 1.093 | 0.01124 | -0.112 | 97.221
5.5 | 1.148 | 0.01165 | -0.113 | 98.516
6 | 1.2 | 0.01206 | -0.114 | 99.506
6.5 | 1.25 | 0.01251 | -0.115 | 99.954
7 | 1.298 | 0.013 | -0.116 | 99.826
7.5 | 1.341 | 0.01354 | -0.116 | 99.048
8 | 1.381 | 0.0141 | -0.117 | 97.956
8.5 | 1.417 | 0.01467 | -0.118 | 96.583
9 | 1.448 | 0.01569 | -0.119 | 92.271
9.5 | 1.474 | 0.01648 | -0.119 | 89.441
10 | 1.495 | 0.01734 | -0.12 | 86.21
10.5 | 1.509 | 0.0181 | -0.121 | 83.337
11 | 1.512 | 0.01919 | -0.122 | 78.792
11.5 | 1.508 | 0.02023 | -0.122 | 74.55
12 | 1.496 | 0.02129 | -0.123 | 70.265
12.5 | 1.477 | 0.02248 | -0.123 | 65.697
13 | 1.452 | 0.02394 | -0.124 | 60.672
13.5 | 1.422 | 0.02532 | -0.124 | 56.153
14 | 1.386 | 0.02696 | -0.125 | 51.411
14.5 | 1.344 | 0.02915 | -0.125 | 46.113
15 | 1.298 | 0.03124 | -0.125 | 41.545
15.5 | 1.243 | 0.03479 | -0.124 | 35.738
16 | 1.178 | 0.04162 | -0.122 | 28.295

## 68. Re 4M Mach 0.10 (2)
BIGFOIL.COM POLAR EXPORT
NACA65A515
NACA65A515 |  |  |  | Cl Max: | 1.6704 | at alpha= | 19.5 | deg
XFOIL ncrit=9 |  |  |  | L/D Max: | 142.308 | at alpha= | 3.5 | deg
Re: | 4000000 |  |  | Cd Min: | 0.07189 | at alpha= | 20 | deg
Mach: | 0.1 |  |  | Cl=0 at alpha= | -4.1475 | deg
|  |  |  | @ Cl=0.1, Cd= | 0.0061526
|  |  |  | @ Cl=0.4, Cd= | 0.004353
|  |  |  | @ Cl=0.6, Cd= | 0.0046857
alpha (deg) | Cl | Cd | Cm | Cl/Cd
-20 | -1.2011 | 0.05618 | -0.1054 | -21.3795
-19.5 | -1.228 | 0.04723 | -0.1095 | -26.0004
-19 | -1.2483 | 0.04006 | -0.1119 | -31.1608
-18.5 | -1.2294 | 0.03532 | -0.1157 | -34.8075
-18 | -1.2124 | 0.03025 | -0.1202 | -40.0793
-17.5 | -1.1914 | 0.02686 | -0.1221 | -44.3559
-17 | -1.1715 | 0.02434 | -0.1217 | -48.1306
-16.5 | -1.1447 | 0.02244 | -0.1211 | -51.0116
-16 | -1.1191 | 0.02053 | -0.1202 | -54.5105
-15.5 | -1.0917 | 0.01887 | -0.1189 | -57.8537
-15 | -1.0654 | 0.01724 | -0.1168 | -61.7981
-14.5 | -1.0346 | 0.01591 | -0.1146 | -65.0283
-14 | -0.9978 | 0.01494 | -0.1126 | -66.7871
-13.5 | -0.9571 | 0.01417 | -0.111 | -67.5441
-13 | -0.9163 | 0.01344 | -0.109 | -68.1771
-12.5 | -0.869 | 0.01271 | -0.1083 | -68.3714
-12 | -0.8187 | 0.01212 | -0.1081 | -67.5495
-11.5 | -0.7721 | 0.01131 | -0.1071 | -68.267
-11 | -0.7233 | 0.01064 | -0.1065 | -67.9793
-10.5 | -0.6714 | 0.01012 | -0.1063 | -66.3439
-10 | -0.6186 | 0.00964 | -0.1063 | -64.1701
-9.5 | -0.5648 | 0.00924 | -0.1063 | -61.1255
-9 | -0.5112 | 0.00869 | -0.1065 | -58.8262
-8.5 | -0.4555 | 0.00828 | -0.1069 | -55.0121
-8 | -0.3973 | 0.00794 | -0.1079 | -50.0378
-7.5 | -0.3437 | 0.00762 | -0.1079 | -45.105
-7 | -0.2907 | 0.00735 | -0.1076 | -39.551
-6.5 | -0.2387 | 0.00712 | -0.1071 | -33.5253
-6 | -0.1874 | 0.00691 | -0.1064 | -27.1201
-5.5 | -0.1364 | 0.00676 | -0.1056 | -20.1775
-5 | -0.0856 | 0.00662 | -0.1047 | -12.9305
-4.5 | -0.0356 | 0.00645 | -0.1037 | -5.5194
-4 | 0.0149 | 0.00636 | -0.1027 | 2.3428
-3 | 0.1134 | 0.00612 | -0.1002 | 18.5294
-2.5 | 0.1632 | 0.00606 | -0.0991 | 26.9307
-1.5 | 0.2535 | 0.00564 | -0.0948 | 44.9468
-1 | 0.285 | 0.00514 | -0.0898 | 55.4475
-0.5 | 0.3147 | 0.0045 | -0.0844 | 69.9333
0 | 0.3635 | 0.00436 | -0.0831 | 83.3716
0.5 | 0.4157 | 0.00435 | -0.0825 | 95.5632
1 | 0.4708 | 0.00438 | -0.0826 | 107.4886
1.5 | 0.5262 | 0.00446 | -0.0828 | 117.9821
2 | 0.58 | 0.00463 | -0.0827 | 125.27
2.5 | 0.6375 | 0.00479 | -0.0834 | 133.0898
3 | 0.6963 | 0.00499 | -0.0845 | 139.5391
3.5 | 0.7585 | 0.00533 | -0.0866 | 142.3077
4.5 | 0.8338 | 0.00766 | -0.0812 | 108.8512
5 | 0.8649 | 0.00875 | -0.0771 | 98.8457
5.5 | 0.8887 | 0.01012 | -0.0719 | 87.8162
6 | 0.9331 | 0.01066 | -0.0704 | 87.5328
6.5 | 0.9774 | 0.01119 | -0.069 | 87.3458
7.5 | 1.0674 | 0.0122 | -0.0665 | 87.4918
8.5 | 1.1526 | 0.01348 | -0.0636 | 85.5045
9 | 1.2156 | 0.014 | -0.0666 | 86.8286
9.5 | 1.252 | 0.01489 | -0.0641 | 84.0833
10 | 1.287 | 0.01587 | -0.0616 | 81.0964
10.5 | 1.3225 | 0.01685 | -0.0593 | 78.4866
11 | 1.3558 | 0.01799 | -0.0567 | 75.3641
11.5 | 1.3863 | 0.0193 | -0.0539 | 71.829
12 | 1.414 | 0.02083 | -0.0509 | 67.8829
12.5 | 1.4422 | 0.02237 | -0.0482 | 64.4703
13 | 1.4685 | 0.02411 | -0.0454 | 60.9083
13.5 | 1.4932 | 0.02603 | -0.0426 | 57.3646
14 | 1.5178 | 0.02801 | -0.0401 | 54.1878
14.5 | 1.5422 | 0.03011 | -0.0377 | 51.2189
15 | 1.5628 | 0.03256 | -0.0353 | 47.9975
15.5 | 1.5822 | 0.03516 | -0.0329 | 45
16 | 1.5997 | 0.03806 | -0.0307 | 42.031
16.5 | 1.6143 | 0.04128 | -0.0285 | 39.1061
17 | 1.6311 | 0.0444 | -0.0268 | 36.7365
17.5 | 1.6405 | 0.04833 | -0.0249 | 33.9437
18 | 1.6527 | 0.0521 | -0.0236 | 31.7217
18.5 | 1.6625 | 0.05621 | -0.0223 | 29.5766
19 | 1.6696 | 0.06074 | -0.0214 | 27.4877
19.5 | 1.6704 | 0.06607 | -0.0206 | 25.2823
20 | 1.6685 | 0.07189 | -0.0203 | 23.2091

## 69. Re 4M Mach 0.25 (1)
BIGFOIL.COM POLAR EXPORT
NACA65A515
NACA65A515 |  |  |  | Cl Max: | 1.482 | at alpha= | 10 | deg
JavaFoil+Calcfoil stall+Eppler ext transition |  |  |  | L/D Max: | 156.946 | at alpha= | 4 | deg
Re: | 4000000 |  |  | Cd Min: | 0.00522 | at alpha= | -1 | deg
Mach: | 0.25 |  |  | Cl=0 at alpha= | -4.0726 | deg
|  |  |  | @ Cl=0.1, Cd= | 0.0069619
|  |  |  | @ Cl=0.4, Cd= | 0.0052252
|  |  |  | @ Cl=0.6, Cd= | 0.0054333
alpha (deg) | Cl | Cd | Cm | Cl/Cd
-15.5 | -0.48 | 0.12108 | -0.036 | -3.961
-15 | -0.519 | 0.11159 | -0.037 | -4.652
-14.5 | -0.549 | 0.10285 | -0.038 | -5.339
-14 | -0.571 | 0.09619 | -0.039 | -5.939
-13.5 | -0.588 | 0.09002 | -0.041 | -6.529
-13 | -0.598 | 0.0835 | -0.042 | -7.161
-12.5 | -0.602 | 0.07837 | -0.043 | -7.675
-12 | -0.599 | 0.07325 | -0.045 | -8.18
-11.5 | -0.59 | 0.06844 | -0.047 | -8.625
-11 | -0.578 | 0.05998 | -0.052 | -9.633
-10.5 | -0.637 | 0.01638 | -0.078 | -38.907
-10 | -0.632 | 0.0112 | -0.083 | -56.406
-9.5 | -0.603 | 0.01024 | -0.085 | -58.845
-9 | -0.56 | 0.00969 | -0.087 | -57.79
-8.5 | -0.513 | 0.00926 | -0.088 | -55.398
-8 | -0.463 | 0.00882 | -0.089 | -52.516
-7.5 | -0.41 | 0.00848 | -0.09 | -48.319
-7 | -0.354 | 0.00829 | -0.091 | -42.768
-6.5 | -0.297 | 0.00799 | -0.092 | -37.162
-6 | -0.238 | 0.0078 | -0.093 | -30.484
-5.5 | -0.177 | 0.00761 | -0.094 | -23.287
-5 | -0.116 | 0.00744 | -0.095 | -15.544
-4.5 | -0.053 | 0.00726 | -0.096 | -7.354
-4 | 0.009 | 0.00711 | -0.097 | 1.316
-3.5 | 0.072 | 0.00701 | -0.099 | 10.321
-3 | 0.136 | 0.0069 | -0.1 | 19.649
-2.5 | 0.199 | 0.00683 | -0.101 | 29.147
-2 | 0.263 | 0.00678 | -0.102 | 38.768
-1.5 | 0.326 | 0.0067 | -0.103 | 48.718
-1 | 0.389 | 0.00522 | -0.104 | 74.551
-0.5 | 0.453 | 0.00525 | -0.105 | 86.257
0 | 0.516 | 0.00532 | -0.106 | 96.941
0.5 | 0.579 | 0.00541 | -0.107 | 106.981
1 | 0.642 | 0.00548 | -0.108 | 117.231
1.5 | 0.705 | 0.00556 | -0.109 | 126.987
2 | 0.769 | 0.00569 | -0.11 | 134.98
2.5 | 0.831 | 0.00585 | -0.111 | 142.157
3 | 0.89 | 0.00598 | -0.112 | 148.806
3.5 | 0.951 | 0.00616 | -0.113 | 154.507
4 | 1.012 | 0.00645 | -0.114 | 156.946
4.5 | 1.063 | 0.01123 | -0.114 | 94.605
5 | 1.119 | 0.01163 | -0.115 | 96.263
5.5 | 1.175 | 0.01208 | -0.116 | 97.273
6 | 1.228 | 0.01256 | -0.117 | 97.766
6.5 | 1.278 | 0.01311 | -0.118 | 97.48
7 | 1.325 | 0.01361 | -0.119 | 97.355
7.5 | 1.367 | 0.0142 | -0.119 | 96.255
8 | 1.403 | 0.01487 | -0.12 | 94.367
8.5 | 1.433 | 0.01597 | -0.121 | 89.755
9 | 1.457 | 0.01686 | -0.122 | 86.421
9.5 | 1.474 | 0.01769 | -0.123 | 83.323
10 | 1.482 | 0.01872 | -0.123 | 79.169
10.5 | 1.48 | 0.01981 | -0.124 | 74.716
11 | 1.461 | 0.021 | -0.125 | 69.556
11.5 | 1.429 | 0.02247 | -0.125 | 63.582
12 | 1.386 | 0.02404 | -0.126 | 57.66
12.5 | 1.332 | 0.02576 | -0.126 | 51.686
13 | 1.264 | 0.02793 | -0.126 | 45.281
13.5 | 1.182 | 0.03144 | -0.126 | 37.585
14 | 1.036 | 0.0515 | -0.116 | 20.124
14.5 | 0.86 | 0.10496 | -0.077 | 8.191
15 | 0.775 | 0.11509 | -0.073 | 6.737

## 70. Re 4M Mach 0.25 (2)
BIGFOIL.COM POLAR EXPORT
NACA65A515
NACA65A515 |  |  |  | Cl Max: | 1.6067 | at alpha= | 17.5 | deg
XFOIL ncrit=9 |  |  |  | L/D Max: | 142.464 | at alpha= | 3.5 | deg
Re: | 4000000 |  |  | Cd Min: | 0.20171 | at alpha= | -20 | deg
Mach: | 0.25 |  |  | Cl=0 at alpha= | -4.1154 | deg
|  |  |  | @ Cl=0.1, Cd= | 0.0062391
|  |  |  | @ Cl=0.4, Cd= | 0.0044361
|  |  |  | @ Cl=0.6, Cd= | 0.0047274
alpha (deg) | Cl | Cd | Cm | Cl/Cd
-20 | -0.4928 | 0.20171 | -0.0332 | -2.4431
-19.5 | -0.4808 | 0.19544 | -0.0362 | -2.4601
-19 | -0.4606 | 0.18801 | -0.0421 | -2.4499
-18.5 | -0.4563 | 0.17549 | -0.0486 | -2.6001
-17 | -0.9654 | 0.05217 | -0.1253 | -18.5049
-16.5 | -0.9772 | 0.04393 | -0.1309 | -22.2445
-16 | -1.0122 | 0.03504 | -0.1348 | -28.887
-15.5 | -1.018 | 0.02965 | -0.1356 | -34.3339
-15 | -1.0089 | 0.02581 | -0.1351 | -39.0895
-14.5 | -0.9942 | 0.02261 | -0.1339 | -43.9717
-14 | -0.9771 | 0.01978 | -0.1319 | -49.3984
-13.5 | -0.9531 | 0.01759 | -0.1291 | -54.1842
-13 | -0.9193 | 0.01609 | -0.1261 | -57.1349
-12.5 | -0.8795 | 0.01495 | -0.1232 | -58.8294
-12 | -0.8388 | 0.01386 | -0.1204 | -60.5195
-11.5 | -0.7927 | 0.0128 | -0.1182 | -61.9297
-11 | -0.7426 | 0.01194 | -0.1167 | -62.1943
-10.5 | -0.6922 | 0.01103 | -0.1154 | -62.7561
-10 | -0.6397 | 0.01033 | -0.1142 | -61.9264
-9.5 | -0.5847 | 0.00978 | -0.1135 | -59.7853
-9 | -0.5286 | 0.00927 | -0.113 | -57.0227
-8.5 | -0.4726 | 0.00868 | -0.1126 | -54.447
-8 | -0.4131 | 0.00825 | -0.113 | -50.0727
-7.5 | -0.3557 | 0.00785 | -0.113 | -45.3121
-7 | -0.3009 | 0.00757 | -0.1123 | -39.749
-6.5 | -0.2476 | 0.00729 | -0.1114 | -33.9643
-6 | -0.1938 | 0.00709 | -0.1105 | -27.3343
-5.5 | -0.1421 | 0.00687 | -0.1093 | -20.6841
-5 | -0.09 | 0.00673 | -0.1081 | -13.373
-4.5 | -0.04 | 0.00657 | -0.1065 | -6.0883
-4 | 0.012 | 0.00643 | -0.1054 | 1.8663
-3.5 | 0.0632 | 0.00633 | -0.104 | 9.9842
-3 | 0.1118 | 0.00621 | -0.1022 | 18.0032
-2 | 0.2121 | 0.00602 | -0.0991 | 35.2326
-1 | 0.2868 | 0.00533 | -0.0907 | 53.8086
-0.5 | 0.3159 | 0.00467 | -0.0848 | 67.6445
0 | 0.3669 | 0.00443 | -0.0837 | 82.8217
0.5 | 0.4214 | 0.00444 | -0.0833 | 94.9099
1 | 0.4786 | 0.00448 | -0.0834 | 106.8304
1.5 | 0.5372 | 0.00455 | -0.0839 | 118.0659
2.5 | 0.654 | 0.00488 | -0.0849 | 134.0164
3 | 0.7156 | 0.00511 | -0.0862 | 140.0391
3.5 | 0.7807 | 0.00548 | -0.0885 | 142.4635
4 | 0.8173 | 0.00672 | -0.0851 | 121.622
4.5 | 0.8454 | 0.00798 | -0.0801 | 105.9398
5 | 0.8732 | 0.00921 | -0.0752 | 94.81
5.5 | 0.8958 | 0.01069 | -0.0695 | 83.7979
6 | 0.9423 | 0.01124 | -0.068 | 83.8345
6.5 | 0.9862 | 0.0119 | -0.0661 | 82.8739
7 | 1.0329 | 0.01246 | -0.0647 | 82.8973
7.5 | 1.0778 | 0.01311 | -0.063 | 82.2121
8 | 1.1189 | 0.01394 | -0.0609 | 80.2654
8.5 | 1.1636 | 0.01467 | -0.0593 | 79.3183
9 | 1.2253 | 0.01545 | -0.0615 | 79.3074
9.5 | 1.2633 | 0.01646 | -0.0588 | 76.7497
10 | 1.2977 | 0.0177 | -0.0558 | 73.3164
10.5 | 1.332 | 0.019 | -0.0528 | 70.1053
11 | 1.3642 | 0.02045 | -0.0497 | 66.709
11.5 | 1.3935 | 0.02216 | -0.0464 | 62.8836
12 | 1.4198 | 0.02412 | -0.043 | 58.864
12.5 | 1.4482 | 0.02607 | -0.04 | 55.5504
13 | 1.4711 | 0.02846 | -0.0366 | 51.6901
13.5 | 1.4973 | 0.03074 | -0.0338 | 48.7085
14 | 1.5161 | 0.03365 | -0.0307 | 45.055
14.5 | 1.5382 | 0.03644 | -0.028 | 42.2119
15 | 1.5578 | 0.03954 | -0.0254 | 39.3981
15.5 | 1.5694 | 0.04338 | -0.0227 | 36.178
16 | 1.5819 | 0.04736 | -0.0203 | 33.4016
16.5 | 1.5933 | 0.05158 | -0.0183 | 30.8899
17 | 1.604 | 0.05599 | -0.0166 | 28.648
17.5 | 1.6067 | 0.06139 | -0.0151 | 26.172
18 | 1.6026 | 0.06765 | -0.014 | 23.6896
18.5 | 1.6001 | 0.0741 | -0.0136 | 21.5938
19 | 1.5827 | 0.08251 | -0.014 | 19.1819
19.5 | 1.5648 | 0.0914 | -0.0153 | 17.1204
20 | 1.5427 | 0.10129 | -0.0177 | 15.2305

## 71. Re 4M Mach 0.50 (1)
BIGFOIL.COM POLAR EXPORT
NACA65A515
NACA65A515 |  |  |  | Cl Max: | 1.411 | at alpha= | 7 | deg
JavaFoil+Calcfoil stall+Eppler ext transition |  |  |  | L/D Max: | 162.945 | at alpha= | 3.5 | deg
Re: | 4000000 |  |  | Cd Min: | 0.00558 | at alpha= | -0.5 | deg
Mach: | 0.5 |  |  | Cl=0 at alpha= | -4.0725 | deg
|  |  |  | @ Cl=0.1, Cd= | 0.0072983
|  |  |  | @ Cl=0.4, Cd= | 0.00699
|  |  |  | @ Cl=0.6, Cd= | 0.0057089
alpha (deg) | Cl | Cd | Cm | Cl/Cd
-20 | -0.893 | 0.16356 | -0.041 | -5.461
-19.5 | -0.864 | 0.15899 | -0.041 | -5.435
-19 | -0.835 | 0.1517 | -0.04 | -5.505
-18.5 | -0.807 | 0.14679 | -0.04 | -5.501
-18 | -0.78 | 0.14282 | -0.041 | -5.463
-17.5 | -0.753 | 0.13737 | -0.042 | -5.48
-17 | -0.725 | 0.13345 | -0.042 | -5.435
-16.5 | -0.698 | 0.12922 | -0.043 | -5.401
-16 | -0.67 | 0.128 | -0.043 | -5.236
-15.5 | -0.641 | 0.11886 | -0.042 | -5.395
-15 | -0.613 | 0.11448 | -0.043 | -5.358
-14.5 | -0.586 | 0.11087 | -0.043 | -5.283
-14 | -0.558 | 0.10683 | -0.044 | -5.223
-13.5 | -0.53 | 0.10205 | -0.044 | -5.195
-13 | -0.502 | 0.10166 | -0.045 | -4.941
-12.5 | -0.474 | 0.09726 | -0.043 | -4.869
-12 | -0.446 | 0.08402 | -0.044 | -5.305
-11.5 | -0.418 | 0.07891 | -0.045 | -5.295
-11 | -0.39 | 0.07195 | -0.046 | -5.42
-10.5 | -0.361 | 0.07997 | -0.044 | -4.519
-10 | -0.333 | 0.07073 | -0.045 | -4.715
-9.5 | -0.306 | 0.06395 | -0.047 | -4.781
-9 | -0.277 | 0.07044 | -0.043 | -3.93
-8.5 | -0.25 | 0.0564 | -0.049 | -4.429
-8 | -0.341 | 0.05079 | -0.053 | -6.712
-7.5 | -0.397 | 0.01192 | -0.097 | -33.336
-7 | -0.372 | 0.00953 | -0.102 | -39.062
-6.5 | -0.319 | 0.00895 | -0.103 | -35.702
-6 | -0.26 | 0.0086 | -0.104 | -30.186
-5.5 | -0.195 | 0.00824 | -0.105 | -23.699
-5 | -0.128 | 0.00797 | -0.107 | -16.063
-4.5 | -0.059 | 0.00772 | -0.108 | -7.683
-4 | 0.01 | 0.00753 | -0.109 | 1.384
-3.5 | 0.081 | 0.00732 | -0.11 | 11.022
-3 | 0.151 | 0.00724 | -0.111 | 20.912
-2.5 | 0.222 | 0.00714 | -0.113 | 31.107
-2 | 0.294 | 0.00708 | -0.114 | 41.503
-1.5 | 0.365 | 0.00702 | -0.115 | 51.968
-1 | 0.435 | 0.00696 | -0.116 | 62.564
-0.5 | 0.506 | 0.00558 | -0.117 | 90.735
0 | 0.577 | 0.00567 | -0.119 | 101.706
0.5 | 0.648 | 0.00579 | -0.12 | 111.871
1 | 0.718 | 0.00587 | -0.121 | 122.285
1.5 | 0.789 | 0.00606 | -0.122 | 130.225
2 | 0.859 | 0.0062 | -0.123 | 138.546
2.5 | 0.93 | 0.00645 | -0.124 | 144.183
3 | 0.993 | 0.00662 | -0.126 | 149.951
3.5 | 1.058 | 0.00649 | -0.126 | 162.945
4 | 1.111 | 0.01254 | -0.126 | 88.614
4.5 | 1.174 | 0.01314 | -0.127 | 89.337
5 | 1.235 | 0.01377 | -0.128 | 89.684
5.5 | 1.292 | 0.01446 | -0.129 | 89.355
6 | 1.342 | 0.01523 | -0.13 | 88.08
6.5 | 1.383 | 0.01607 | -0.131 | 86.073
7 | 1.411 | 0.01703 | -0.132 | 82.881
7.5 | 1.408 | 0.01882 | -0.133 | 74.808
8 | 1.352 | 0.02065 | -0.133 | 65.466
8.5 | 0.984 | 0.02333 | -0.134 | 42.16
9 | 0.878 | 0.02446 | -0.134 | 35.913
9.5 | 0.755 | 0.07346 | -0.065 | 10.282
10 | 0.783 | 0.07256 | -0.067 | 10.787
10.5 | 0.811 | 0.07037 | -0.07 | 11.523
11 | 0.838 | 0.07753 | -0.07 | 10.804
11.5 | 0.864 | 0.08937 | -0.069 | 9.666
12 | 0.892 | 0.09705 | -0.073 | 9.194

## 72. Re 4M Mach 0.50 (2)
BIGFOIL.COM POLAR EXPORT
NACA65A515
NACA65A515 |  |  |  | Cl Max: | 1.3954 | at alpha= | 11.5 | deg
XFOIL ncrit=9 |  |  |  | L/D Max: | 142.34 | at alpha= | 3 | deg
Re: | 4000000 |  |  | Cd Min: | 0.15287 | at alpha= | 16.5 | deg
Mach: | 0.5 |  |  | Cl=0 at alpha= | -3.954 | deg
|  |  |  | @ Cl=0.1, Cd= | 0.0065654
|  |  |  | @ Cl=0.4, Cd= | 0.0048905
|  |  |  | @ Cl=0.6, Cd= | 0.0050308
alpha (deg) | Cl | Cd | Cm | Cl/Cd
-13.5 | -0.2358 | 0.11915 | -0.1048 | -1.979
-13 | -0.2335 | 0.10978 | -0.1094 | -2.127
-12.5 | -0.2402 | 0.09932 | -0.1148 | -2.4184
-12 | -0.2709 | 0.08585 | -0.1224 | -3.1555
-11.5 | -0.2905 | 0.07466 | -0.1294 | -3.891
-11 | -0.2998 | 0.06485 | -0.1361 | -4.623
-10.5 | -0.3314 | 0.04941 | -0.1491 | -6.7071
-10 | -0.3648 | 0.03863 | -0.1577 | -9.4434
-9.5 | -0.3933 | 0.03077 | -0.161 | -12.7819
-9 | -0.4352 | 0.02337 | -0.159 | -18.6222
-8.5 | -0.4705 | 0.01618 | -0.1506 | -29.0791
-8 | -0.451 | 0.01162 | -0.1445 | -38.8124
-7.5 | -0.3994 | 0.00986 | -0.1403 | -40.5071
-7 | -0.3363 | 0.00895 | -0.1377 | -37.5754
-6.5 | -0.2804 | 0.0083 | -0.1338 | -33.7831
-6 | -0.2235 | 0.0079 | -0.1302 | -28.2911
-5.5 | -0.1687 | 0.00756 | -0.1266 | -22.3148
-5 | -0.1125 | 0.00729 | -0.1234 | -15.4321
-4.5 | -0.0577 | 0.00706 | -0.1201 | -8.1728
-4 | -0.0045 | 0.00688 | -0.1168 | -0.65407
-3.5 | 0.0444 | 0.00672 | -0.1126 | 6.6071
-3 | 0.0956 | 0.00658 | -0.1091 | 14.5289
-2.5 | 0.1438 | 0.00642 | -0.1051 | 22.3988
-2 | 0.1963 | 0.00631 | -0.1021 | 31.1094
-1.5 | 0.2485 | 0.00623 | -0.0992 | 39.8876
-1 | 0.2993 | 0.00613 | -0.096 | 48.8254
-0.5 | 0.335 | 0.00559 | -0.0899 | 59.9284
0 | 0.3782 | 0.00491 | -0.0858 | 77.0265
0.5 | 0.4451 | 0.00485 | -0.0864 | 91.7732
1 | 0.5153 | 0.00489 | -0.0877 | 105.3783
1.5 | 0.5854 | 0.00499 | -0.0889 | 117.3146
2 | 0.6534 | 0.00518 | -0.0897 | 126.139
2.5 | 0.727 | 0.00535 | -0.0916 | 135.8879
3 | 0.8028 | 0.00564 | -0.094 | 142.3404
3.5 | 0.8595 | 0.00621 | -0.0925 | 138.4058
4 | 0.8721 | 0.008 | -0.0832 | 109.0125
4.5 | 0.8854 | 0.00993 | -0.0747 | 89.1641
5.5 | 0.9199 | 0.0141 | -0.0603 | 65.2411
6 | 0.9683 | 0.01512 | -0.0577 | 64.041
6.5 | 1.0148 | 0.0163 | -0.0548 | 62.2577
7 | 1.0632 | 0.01747 | -0.052 | 60.8586
7.5 | 1.1075 | 0.0189 | -0.0488 | 58.5979
8 | 1.1505 | 0.02052 | -0.0454 | 56.0673
8.5 | 1.1958 | 0.02213 | -0.0423 | 54.0352
9 | 1.2521 | 0.02397 | -0.0417 | 52.2361
9.5 | 1.2972 | 0.02621 | -0.0384 | 49.4926
10 | 1.3329 | 0.02868 | -0.0341 | 46.4749
10.5 | 1.3629 | 0.03162 | -0.0294 | 43.1025
11 | 1.3867 | 0.03518 | -0.0245 | 39.4173
11.5 | 1.3954 | 0.03994 | -0.0188 | 34.9374
12 | 1.3839 | 0.04634 | -0.0132 | 29.864
12.5 | 1.3619 | 0.05383 | -0.0083 | 25.3
13 | 1.3298 | 0.06276 | -0.005 | 21.1887
13.5 | 1.2863 | 0.07369 | -0.0043 | 17.4556
14 | 1.244 | 0.0857 | -0.0062 | 14.5158
14.5 | 1.2109 | 0.0979 | -0.0101 | 12.3687
15 | 1.1748 | 0.11139 | -0.0163 | 10.5467
15.5 | 1.1437 | 0.12538 | -0.0238 | 9.1219
16 | 1.119 | 0.13917 | -0.0319 | 8.0405
16.5 | 1.099 | 0.15287 | -0.0401 | 7.1891

## 73. Re 5M Mach 0.00 (1)
BIGFOIL.COM POLAR EXPORT
NACA65A515
NACA65A515 |  |  |  | Cl Max: | 1.519 | at alpha= | 11 | deg
JavaFoil+Calcfoil stall+Eppler ext transition |  |  |  | L/D Max: | 154.482 | at alpha= | 3.5 | deg
Re: | 5000000 |  |  | Cd Min: | 0.00506 | at alpha= | -1 | deg
Mach: | 0 |  |  | Cl=0 at alpha= | -4.0738 | deg
|  |  |  | @ Cl=0.1, Cd= | 0.0066757
|  |  |  | @ Cl=0.4, Cd= | 0.0050713
|  |  |  | @ Cl=0.6, Cd= | 0.0052448
alpha (deg) | Cl | Cd | Cm | Cl/Cd
-17 | -0.663 | 0.12241 | -0.037 | -5.418
-16.5 | -0.676 | 0.11564 | -0.037 | -5.841
-16 | -0.686 | 0.10892 | -0.038 | -6.299
-15.5 | -0.694 | 0.10324 | -0.039 | -6.723
-15 | -0.699 | 0.09761 | -0.04 | -7.163
-14.5 | -0.7 | 0.0914 | -0.042 | -7.656
-14 | -0.697 | 0.08452 | -0.044 | -8.248
-13.5 | -0.693 | 0.07643 | -0.047 | -9.068
-13 | -0.684 | 0.07003 | -0.05 | -9.774
-12.5 | -0.747 | 0.02386 | -0.069 | -31.319
-12 | -0.749 | 0.01606 | -0.073 | -46.615
-11.5 | -0.741 | 0.0123 | -0.077 | -60.235
-11 | -0.714 | 0.01115 | -0.078 | -64.035
-10.5 | -0.687 | 0.01013 | -0.081 | -67.777
-10 | -0.646 | 0.00959 | -0.082 | -67.364
-9.5 | -0.602 | 0.0093 | -0.083 | -64.76
-9 | -0.555 | 0.00891 | -0.084 | -62.306
-8.5 | -0.506 | 0.0086 | -0.085 | -58.839
-8 | -0.455 | 0.00824 | -0.086 | -55.137
-7.5 | -0.401 | 0.00806 | -0.087 | -49.723
-7 | -0.346 | 0.00778 | -0.088 | -44.442
-6.5 | -0.289 | 0.00761 | -0.089 | -37.976
-6 | -0.231 | 0.0074 | -0.09 | -31.222
-5.5 | -0.172 | 0.00721 | -0.091 | -23.838
-5 | -0.112 | 0.0071 | -0.092 | -15.8
-4.5 | -0.052 | 0.00692 | -0.093 | -7.474
-4 | 0.009 | 0.00679 | -0.094 | 1.336
-3.5 | 0.07 | 0.00672 | -0.095 | 10.431
-3 | 0.131 | 0.00663 | -0.096 | 19.814
-2.5 | 0.193 | 0.0066 | -0.098 | 29.199
-2 | 0.255 | 0.0065 | -0.099 | 39.155
-1.5 | 0.316 | 0.00644 | -0.1 | 49.052
-1 | 0.377 | 0.00506 | -0.101 | 74.503
-0.5 | 0.438 | 0.00509 | -0.102 | 86.15
0 | 0.5 | 0.00514 | -0.103 | 97.232
0.5 | 0.561 | 0.0052 | -0.104 | 107.947
1 | 0.622 | 0.00527 | -0.105 | 118.005
1.5 | 0.683 | 0.00538 | -0.106 | 126.919
2 | 0.744 | 0.00547 | -0.107 | 136.102
2.5 | 0.805 | 0.00556 | -0.108 | 144.756
3 | 0.862 | 0.00577 | -0.109 | 149.43
3.5 | 0.922 | 0.00597 | -0.11 | 154.482
4 | 0.979 | 0.00946 | -0.111 | 103.451
4.5 | 1.035 | 0.00942 | -0.111 | 109.836
5 | 1.09 | 0.01075 | -0.112 | 101.363
5.5 | 1.144 | 0.01113 | -0.113 | 102.785
6 | 1.196 | 0.01153 | -0.114 | 103.749
6.5 | 1.247 | 0.01195 | -0.114 | 104.335
7 | 1.294 | 0.01242 | -0.115 | 104.238
7.5 | 1.338 | 0.01292 | -0.116 | 103.522
8 | 1.378 | 0.0134 | -0.117 | 102.844
8.5 | 1.414 | 0.01403 | -0.118 | 100.833
9 | 1.446 | 0.01494 | -0.118 | 96.791
9.5 | 1.474 | 0.01567 | -0.119 | 94.067
10 | 1.496 | 0.01643 | -0.12 | 91.08
10.5 | 1.512 | 0.01729 | -0.12 | 87.5
11 | 1.519 | 0.0181 | -0.121 | 83.902
11.5 | 1.518 | 0.01903 | -0.122 | 79.795
12 | 1.511 | 0.02004 | -0.122 | 75.404
12.5 | 1.497 | 0.02116 | -0.123 | 70.75
13 | 1.476 | 0.02248 | -0.123 | 65.641
13.5 | 1.451 | 0.0237 | -0.124 | 61.209
14 | 1.42 | 0.02504 | -0.124 | 56.728
14.5 | 1.385 | 0.02674 | -0.125 | 51.803
15 | 1.346 | 0.02858 | -0.125 | 47.117
15.5 | 1.304 | 0.03058 | -0.125 | 42.631
16 | 1.252 | 0.03421 | -0.125 | 36.609

## 74. Re 5M Mach 0.00 (2)
BIGFOIL.COM POLAR EXPORT
NACA65A515
NACA65A515 |  |  |  | Cl Max: | 1.7082 | at alpha= | 20 | deg
XFOIL ncrit=9 |  |  |  | L/D Max: | 142.546 | at alpha= | 3 | deg
Re: | 5000000 |  |  | Cd Min: | 0.06492 | at alpha= | 20 | deg
Mach: | 0 |  |  | Cl=0 at alpha= | -4.1219 | deg
|  |  |  | @ Cl=0.1, Cd= | 0.005902
|  |  |  | @ Cl=0.4, Cd= | 0.0041998
|  |  |  | @ Cl=0.6, Cd= | 0.0045356
alpha (deg) | Cl | Cd | Cm | Cl/Cd
-20 | -1.3143 | 0.04063 | -0.1093 | -32.348
-19.5 | -1.3246 | 0.03498 | -0.1106 | -37.8674
-19 | -1.3089 | 0.03053 | -0.1135 | -42.8726
-18.5 | -1.275 | 0.02732 | -0.1175 | -46.6691
-18 | -1.2584 | 0.02439 | -0.1177 | -51.5949
-17.5 | -1.2375 | 0.02218 | -0.1171 | -55.7935
-17 | -1.2131 | 0.0203 | -0.1163 | -59.7586
-16.5 | -1.1839 | 0.01885 | -0.1153 | -62.8064
-16 | -1.1542 | 0.01752 | -0.1139 | -65.879
-15.5 | -1.1218 | 0.01643 | -0.1123 | -68.2775
-15 | -1.0861 | 0.01554 | -0.1106 | -69.8906
-14.5 | -1.0503 | 0.01461 | -0.1086 | -71.8891
-14 | -1.0149 | 0.01371 | -0.1062 | -74.0263
-13.5 | -0.9742 | 0.01292 | -0.1046 | -75.4025
-13 | -0.9275 | 0.01224 | -0.104 | -75.7761
-12.5 | -0.8796 | 0.01161 | -0.1035 | -75.7623
-12 | -0.8306 | 0.0111 | -0.1031 | -74.8288
-11.5 | -0.7807 | 0.01058 | -0.1028 | -73.7902
-11 | -0.731 | 0.01 | -0.1025 | -73.1
-10.5 | -0.681 | 0.00945 | -0.1021 | -72.0635
-10 | -0.6291 | 0.00901 | -0.102 | -69.8224
-9.5 | -0.5757 | 0.00866 | -0.1021 | -66.4781
-9 | -0.5226 | 0.00826 | -0.1022 | -63.2688
-8.5 | -0.4689 | 0.00787 | -0.1023 | -59.5807
-7.5 | -0.353 | 0.00725 | -0.1045 | -48.6897
-7 | -0.297 | 0.00704 | -0.105 | -42.1875
-6.5 | -0.2444 | 0.0068 | -0.1048 | -35.9412
-6 | -0.1918 | 0.00664 | -0.1045 | -28.8855
-5.5 | -0.1405 | 0.00646 | -0.1039 | -21.7492
-5 | -0.0885 | 0.00634 | -0.1034 | -13.959
-4.5 | -0.0383 | 0.00619 | -0.1025 | -6.1874
-3.5 | 0.063 | 0.006 | -0.1008 | 10.5
-3 | 0.1121 | 0.00587 | -0.0996 | 19.0971
-2 | 0.2111 | 0.00572 | -0.0973 | 36.9056
-1.5 | 0.256 | 0.00552 | -0.0952 | 46.3768
-1 | 0.2935 | 0.00511 | -0.0915 | 57.4364
-0.5 | 0.3222 | 0.00457 | -0.0858 | 70.5033
0 | 0.3642 | 0.00424 | -0.0832 | 85.8962
0.5 | 0.4177 | 0.00418 | -0.083 | 99.9282
1 | 0.4718 | 0.00423 | -0.083 | 111.5366
1.5 | 0.5277 | 0.00431 | -0.0834 | 122.4362
2 | 0.5831 | 0.00449 | -0.0837 | 129.8664
2.5 | 0.6424 | 0.00465 | -0.085 | 138.1505
3 | 0.6999 | 0.00491 | -0.0859 | 142.5458
3.5 | 0.7622 | 0.00556 | -0.0884 | 137.0863
4 | 0.7955 | 0.00684 | -0.0848 | 116.3012
4.5 | 0.8294 | 0.00782 | -0.0812 | 106.0614
5.5 | 0.8969 | 0.00973 | -0.0742 | 92.1788
6 | 0.9437 | 0.01013 | -0.0731 | 93.1589
6.5 | 0.988 | 0.01063 | -0.0717 | 92.9445
7 | 1.0344 | 0.01103 | -0.0707 | 93.7806
8 | 1.1201 | 0.01214 | -0.0677 | 92.2652
9 | 1.2054 | 0.01332 | -0.0651 | 90.4955
9.5 | 1.2651 | 0.01386 | -0.0675 | 91.2771
10 | 1.2994 | 0.0148 | -0.0649 | 87.7973
10.5 | 1.335 | 0.01571 | -0.0626 | 84.9777
11 | 1.3677 | 0.0168 | -0.06 | 81.4107
11.5 | 1.3983 | 0.01804 | -0.0572 | 77.5111
12 | 1.4269 | 0.0194 | -0.0543 | 73.5515
12.5 | 1.4567 | 0.02076 | -0.0517 | 70.1686
13 | 1.4836 | 0.02233 | -0.049 | 66.4398
13.5 | 1.5095 | 0.02403 | -0.0463 | 62.8173
14 | 1.5362 | 0.02575 | -0.0439 | 59.6583
14.5 | 1.5606 | 0.02767 | -0.0414 | 56.4004
15 | 1.5817 | 0.02992 | -0.0389 | 52.8643
15.5 | 1.604 | 0.03216 | -0.0367 | 49.8756
16 | 1.6209 | 0.03489 | -0.0343 | 46.4574
16.5 | 1.6374 | 0.03777 | -0.0321 | 43.3519
17 | 1.6553 | 0.04062 | -0.0302 | 40.7509
17.5 | 1.6709 | 0.04372 | -0.0285 | 38.2182
18 | 1.685 | 0.04708 | -0.027 | 35.7901
18.5 | 1.6973 | 0.05071 | -0.0256 | 33.4707
19 | 1.705 | 0.05487 | -0.0243 | 31.0734
19.5 | 1.7075 | 0.05974 | -0.0232 | 28.5822
20 | 1.7082 | 0.06492 | -0.0224 | 26.3124

## 75. Re 5M Mach 0.10 (1)
BIGFOIL.COM POLAR EXPORT
NACA65A515
NACA65A515 |  |  |  | Cl Max: | 1.514 | at alpha= | 11 | deg
JavaFoil+Calcfoil stall+Eppler ext transition |  |  |  | L/D Max: | 154.956 | at alpha= | 3.5 | deg
Re: | 5000000 |  |  | Cd Min: | 0.00507 | at alpha= | -1 | deg
Mach: | 0.1 |  |  | Cl=0 at alpha= | -4.0738 | deg
|  |  |  | @ Cl=0.1, Cd= | 0.0066861
|  |  |  | @ Cl=0.4, Cd= | 0.0050768
|  |  |  | @ Cl=0.6, Cd= | 0.0052472
alpha (deg) | Cl | Cd | Cm | Cl/Cd
-17 | -0.631 | 0.12489 | -0.036 | -5.049
-16.5 | -0.647 | 0.11842 | -0.037 | -5.464
-16 | -0.661 | 0.11082 | -0.038 | -5.966
-15.5 | -0.672 | 0.10469 | -0.039 | -6.423
-15 | -0.681 | 0.09901 | -0.04 | -6.875
-14.5 | -0.684 | 0.09203 | -0.041 | -7.437
-14 | -0.683 | 0.08679 | -0.043 | -7.867
-13.5 | -0.68 | 0.0791 | -0.046 | -8.602
-13 | -0.675 | 0.07129 | -0.049 | -9.474
-12.5 | -0.694 | 0.04593 | -0.061 | -15.117
-12 | -0.738 | 0.0177 | -0.073 | -41.719
-11.5 | -0.723 | 0.01465 | -0.075 | -49.373
-11 | -0.711 | 0.0114 | -0.079 | -62.318
-10.5 | -0.686 | 0.01028 | -0.081 | -66.732
-10 | -0.646 | 0.00972 | -0.082 | -66.471
-9.5 | -0.603 | 0.00933 | -0.083 | -64.623
-9 | -0.556 | 0.00893 | -0.084 | -62.301
-8.5 | -0.507 | 0.00862 | -0.085 | -58.841
-8 | -0.456 | 0.00831 | -0.086 | -54.86
-7.5 | -0.402 | 0.00808 | -0.087 | -49.795
-7 | -0.347 | 0.00785 | -0.089 | -44.219
-6.5 | -0.29 | 0.00761 | -0.09 | -38.112
-6 | -0.232 | 0.00746 | -0.091 | -31.12
-5.5 | -0.173 | 0.00726 | -0.092 | -23.81
-5 | -0.113 | 0.0071 | -0.093 | -15.878
-4.5 | -0.052 | 0.00696 | -0.094 | -7.468
-4 | 0.009 | 0.00683 | -0.095 | 1.334
-3.5 | 0.07 | 0.00672 | -0.096 | 10.481
-3 | 0.132 | 0.00665 | -0.097 | 19.858
-2.5 | 0.194 | 0.0066 | -0.098 | 29.343
-2 | 0.256 | 0.0065 | -0.099 | 39.341
-1.5 | 0.317 | 0.00646 | -0.1 | 49.114
-1 | 0.379 | 0.00507 | -0.101 | 74.828
-0.5 | 0.441 | 0.00509 | -0.102 | 86.532
0 | 0.502 | 0.00515 | -0.103 | 97.543
0.5 | 0.564 | 0.0052 | -0.104 | 108.422
1 | 0.625 | 0.00528 | -0.105 | 118.455
1.5 | 0.687 | 0.00539 | -0.106 | 127.437
2 | 0.748 | 0.0055 | -0.107 | 136.014
2.5 | 0.809 | 0.00561 | -0.108 | 144.232
3 | 0.867 | 0.00579 | -0.109 | 149.743
3.5 | 0.926 | 0.00598 | -0.11 | 154.956
4 | 0.983 | 0.00952 | -0.111 | 103.293
4.5 | 1.039 | 0.01046 | -0.112 | 99.372
5 | 1.095 | 0.01083 | -0.113 | 101.077
5.5 | 1.149 | 0.01123 | -0.113 | 102.38
6 | 1.201 | 0.01163 | -0.114 | 103.307
6.5 | 1.252 | 0.01205 | -0.115 | 103.849
7 | 1.299 | 0.01252 | -0.116 | 103.813
7.5 | 1.343 | 0.01303 | -0.117 | 103.01
8 | 1.383 | 0.01356 | -0.117 | 101.931
8.5 | 1.418 | 0.01412 | -0.118 | 100.405
9 | 1.449 | 0.0151 | -0.119 | 95.962
9.5 | 1.475 | 0.01584 | -0.12 | 93.122
10 | 1.496 | 0.01669 | -0.12 | 89.647
10.5 | 1.51 | 0.01743 | -0.121 | 86.635
11 | 1.514 | 0.01843 | -0.122 | 82.118
11.5 | 1.51 | 0.01944 | -0.122 | 77.646
12 | 1.499 | 0.02039 | -0.123 | 73.498
12.5 | 1.48 | 0.02157 | -0.123 | 68.595
13 | 1.454 | 0.02296 | -0.124 | 63.337
13.5 | 1.424 | 0.02425 | -0.124 | 58.726
14 | 1.388 | 0.0258 | -0.125 | 53.811
14.5 | 1.347 | 0.02783 | -0.125 | 48.383
15 | 1.301 | 0.02979 | -0.125 | 43.672
15.5 | 1.25 | 0.03264 | -0.125 | 38.284
16 | 1.189 | 0.03728 | -0.124 | 31.908

## 76. Re 5M Mach 0.10 (2)
BIGFOIL.COM POLAR EXPORT
NACA65A515
NACA65A515 |  |  |  | Cl Max: | 1.6969 | at alpha= | 20 | deg
XFOIL ncrit=9 |  |  |  | L/D Max: | 142.657 | at alpha= | 3 | deg
Re: | 5000000 |  |  | Cd Min: | 0.06857 | at alpha= | 20 | deg
Mach: | 0.1 |  |  | Cl=0 at alpha= | -4.1125 | deg
|  |  |  | @ Cl=0.1, Cd= | 0.0059218
|  |  |  | @ Cl=0.4, Cd= | 0.0042703
|  |  |  | @ Cl=0.6, Cd= | 0.0045381
alpha (deg) | Cl | Cd | Cm | Cl/Cd
-20 | -1.2538 | 0.04951 | -0.109 | -25.3242
-19.5 | -1.2875 | 0.04094 | -0.1118 | -31.4485
-19 | -1.2814 | 0.03493 | -0.1165 | -36.6848
-18.5 | -1.2625 | 0.03064 | -0.1194 | -41.2043
-18 | -1.246 | 0.02681 | -0.1213 | -46.4752
-17 | -1.2088 | 0.02177 | -0.1199 | -55.526
-16.5 | -1.1807 | 0.02007 | -0.119 | -58.8291
-16 | -1.1535 | 0.01843 | -0.1177 | -62.5882
-15.5 | -1.1224 | 0.01714 | -0.116 | -65.4842
-15 | -1.0881 | 0.0161 | -0.1142 | -67.5839
-14.5 | -1.0502 | 0.01528 | -0.1124 | -68.7304
-14 | -1.0153 | 0.01422 | -0.1099 | -71.3994
-13.5 | -0.9789 | 0.01331 | -0.1073 | -73.5462
-13 | -0.933 | 0.01254 | -0.1064 | -74.4019
-12.5 | -0.885 | 0.01185 | -0.1057 | -74.6835
-12 | -0.836 | 0.01129 | -0.105 | -74.0478
-11.5 | -0.7859 | 0.01074 | -0.1045 | -73.175
-11 | -0.735 | 0.01019 | -0.1042 | -72.1295
-10.5 | -0.6853 | 0.00958 | -0.1036 | -71.5344
-10 | -0.6332 | 0.00911 | -0.1033 | -69.506
-9.5 | -0.5796 | 0.00874 | -0.1033 | -66.3158
-9 | -0.5256 | 0.00836 | -0.1034 | -62.8708
-8.5 | -0.4719 | 0.00793 | -0.1034 | -59.5082
-8 | -0.4151 | 0.00762 | -0.1041 | -54.4751
-7.5 | -0.3553 | 0.00729 | -0.1054 | -48.738
-7 | -0.2989 | 0.00707 | -0.1059 | -42.2772
-6.5 | -0.246 | 0.00682 | -0.1056 | -36.0704
-6 | -0.1929 | 0.00667 | -0.1052 | -28.9205
-5.5 | -0.1417 | 0.00648 | -0.1045 | -21.8673
-5 | -0.0895 | 0.00635 | -0.1039 | -14.0945
-4.5 | -0.0389 | 0.0062 | -0.103 | -6.2742
-4 | 0.0113 | 0.0061 | -0.102 | 1.8525
-3.5 | 0.0627 | 0.00602 | -0.1012 | 10.4153
-3 | 0.1121 | 0.00589 | -0.1 | 19.0323
-2 | 0.2113 | 0.00574 | -0.0976 | 36.8118
-1.5 | 0.2579 | 0.00558 | -0.0957 | 46.2186
-1 | 0.2933 | 0.00515 | -0.0915 | 56.9515
-0.5 | 0.3228 | 0.0046 | -0.086 | 70.1739
0.5 | 0.4188 | 0.00419 | -0.0832 | 99.9523
1 | 0.4735 | 0.00424 | -0.0832 | 111.6745
1.5 | 0.5299 | 0.00433 | -0.0836 | 122.3788
2 | 0.5858 | 0.0045 | -0.084 | 130.1778
2.5 | 0.6455 | 0.00466 | -0.0853 | 138.5193
3 | 0.7033 | 0.00493 | -0.0862 | 142.6572
3.5 | 0.7659 | 0.00558 | -0.0887 | 137.2581
4 | 0.7982 | 0.00688 | -0.0848 | 116.0174
5 | 0.8658 | 0.00881 | -0.0775 | 98.2747
5.5 | 0.8984 | 0.00981 | -0.0737 | 91.58
6 | 0.9456 | 0.01022 | -0.0727 | 92.5245
6.5 | 0.99 | 0.01073 | -0.0712 | 92.2647
7.5 | 1.0798 | 0.01172 | -0.0686 | 92.1331
8 | 1.1224 | 0.0123 | -0.0671 | 91.252
8.5 | 1.1664 | 0.01285 | -0.0658 | 90.7704
9 | 1.2078 | 0.01354 | -0.0642 | 89.2024
9.5 | 1.2673 | 0.01411 | -0.0665 | 89.8157
10 | 1.3021 | 0.01507 | -0.0639 | 86.4035
10.5 | 1.3371 | 0.01606 | -0.0614 | 83.2565
11 | 1.3697 | 0.01719 | -0.0587 | 79.68
11.5 | 1.4 | 0.01849 | -0.0558 | 75.7166
12 | 1.428 | 0.01995 | -0.0527 | 71.5789
12.5 | 1.4586 | 0.02132 | -0.0502 | 68.4146
13 | 1.4847 | 0.02301 | -0.0472 | 64.5241
13.5 | 1.512 | 0.0247 | -0.0447 | 61.2146
14 | 1.5368 | 0.02662 | -0.042 | 57.731
14.5 | 1.5603 | 0.02871 | -0.0394 | 54.3469
15 | 1.5825 | 0.03098 | -0.037 | 51.0813
15.5 | 1.6033 | 0.03342 | -0.0346 | 47.9743
16 | 1.6182 | 0.03644 | -0.032 | 44.4072
16.5 | 1.6371 | 0.03924 | -0.0301 | 41.7202
17 | 1.6531 | 0.04237 | -0.0281 | 39.0158
17.5 | 1.6677 | 0.04571 | -0.0263 | 36.4844
18 | 1.6799 | 0.0494 | -0.0248 | 34.0061
18.5 | 1.6906 | 0.0533 | -0.0234 | 31.7186
19 | 1.696 | 0.05788 | -0.0221 | 29.302
19.5 | 1.6939 | 0.06344 | -0.0211 | 26.7008
20 | 1.6969 | 0.06857 | -0.0205 | 24.747

## 77. Re 5M Mach 0.25 (1)
BIGFOIL.COM POLAR EXPORT
NACA65A515
NACA65A515 |  |  |  | Cl Max: | 1.484 | at alpha= | 10 | deg
JavaFoil+Calcfoil stall+Eppler ext transition |  |  |  | L/D Max: | 154.116 | at alpha= | 3.5 | deg
Re: | 5000000 |  |  | Cd Min: | 0.00509 | at alpha= | -1 | deg
Mach: | 0.25 |  |  | Cl=0 at alpha= | -4.0726 | deg
|  |  |  | @ Cl=0.1, Cd= | 0.006755
|  |  |  | @ Cl=0.4, Cd= | 0.0051037
|  |  |  | @ Cl=0.6, Cd= | 0.0053
alpha (deg) | Cl | Cd | Cm | Cl/Cd
-15.5 | -0.48 | 0.11856 | -0.036 | -4.048
-15 | -0.519 | 0.10931 | -0.038 | -4.752
-14.5 | -0.549 | 0.10177 | -0.039 | -5.399
-14 | -0.572 | 0.09468 | -0.04 | -6.039
-13.5 | -0.588 | 0.08847 | -0.041 | -6.65
-13 | -0.599 | 0.08272 | -0.043 | -7.236
-12.5 | -0.602 | 0.07715 | -0.044 | -7.803
-12 | -0.601 | 0.07148 | -0.046 | -8.404
-11.5 | -0.593 | 0.06563 | -0.049 | -9.039
-11 | -0.597 | 0.04682 | -0.062 | -12.742
-10.5 | -0.646 | 0.01394 | -0.079 | -46.386
-10 | -0.634 | 0.01068 | -0.083 | -59.401
-9.5 | -0.603 | 0.00985 | -0.085 | -61.202
-9 | -0.56 | 0.00932 | -0.087 | -60.115
-8.5 | -0.513 | 0.009 | -0.088 | -57.052
-8 | -0.463 | 0.00857 | -0.089 | -54.039
-7.5 | -0.41 | 0.00824 | -0.09 | -49.726
-7 | -0.354 | 0.00802 | -0.091 | -44.215
-6.5 | -0.297 | 0.00778 | -0.092 | -38.157
-6 | -0.238 | 0.0076 | -0.093 | -31.29
-5.5 | -0.177 | 0.00738 | -0.094 | -23.995
-5 | -0.116 | 0.00723 | -0.095 | -16.002
-4.5 | -0.053 | 0.00703 | -0.096 | -7.585
-4 | 0.009 | 0.00689 | -0.097 | 1.358
-3.5 | 0.072 | 0.00679 | -0.099 | 10.663
-3 | 0.136 | 0.00671 | -0.1 | 20.226
-2.5 | 0.199 | 0.00666 | -0.101 | 29.874
-2 | 0.263 | 0.00657 | -0.102 | 40.023
-1.5 | 0.326 | 0.00652 | -0.103 | 49.997
-1 | 0.389 | 0.00509 | -0.104 | 76.492
-0.5 | 0.453 | 0.00517 | -0.105 | 87.612
0 | 0.516 | 0.00522 | -0.106 | 98.864
0.5 | 0.579 | 0.00527 | -0.107 | 109.927
1 | 0.642 | 0.00536 | -0.108 | 119.937
1.5 | 0.705 | 0.00548 | -0.109 | 128.852
2 | 0.769 | 0.00559 | -0.11 | 137.389
2.5 | 0.831 | 0.0057 | -0.111 | 145.816
3 | 0.89 | 0.0059 | -0.112 | 150.784
3.5 | 0.951 | 0.00617 | -0.113 | 154.116
4 | 1.007 | 0.01034 | -0.114 | 97.339
4.5 | 1.064 | 0.01082 | -0.115 | 98.362
5 | 1.121 | 0.01121 | -0.115 | 99.965
5.5 | 1.176 | 0.01164 | -0.116 | 101.053
6 | 1.229 | 0.0121 | -0.117 | 101.6
6.5 | 1.279 | 0.01263 | -0.118 | 101.301
7 | 1.327 | 0.01312 | -0.119 | 101.149
7.5 | 1.368 | 0.01368 | -0.12 | 100.024
8 | 1.404 | 0.01431 | -0.12 | 98.15
8.5 | 1.434 | 0.01536 | -0.121 | 93.403
9 | 1.458 | 0.01621 | -0.122 | 89.932
9.5 | 1.475 | 0.01702 | -0.123 | 86.666
10 | 1.484 | 0.018 | -0.123 | 82.424
10.5 | 1.482 | 0.01903 | -0.124 | 77.867
11 | 1.463 | 0.02012 | -0.125 | 72.708
11.5 | 1.432 | 0.02153 | -0.125 | 66.483
12 | 1.388 | 0.02304 | -0.126 | 60.242
12.5 | 1.334 | 0.02461 | -0.126 | 54.194
13 | 1.267 | 0.02663 | -0.126 | 47.556
13.5 | 1.188 | 0.02935 | -0.126 | 40.463
14 | 1.08 | 0.03707 | -0.123 | 29.13
14.5 | 0.868 | 0.09848 | -0.085 | 8.813
15 | 0.777 | 0.11171 | -0.075 | 6.957

## 78. Re 5M Mach 0.25 (2)
BIGFOIL.COM POLAR EXPORT
NACA65A515
NACA65A515 |  |  |  | Cl Max: | 1.6335 | at alpha= | 18 | deg
XFOIL ncrit=9 |  |  |  | L/D Max: | 143.869 | at alpha= | 3 | deg
Re: | 5000000 |  |  | Cd Min: | 0.19785 | at alpha= | -20 | deg
Mach: | 0.25 |  |  | Cl=0 at alpha= | -4.0876 | deg
|  |  |  | @ Cl=0.1, Cd= | 0.0059965
|  |  |  | @ Cl=0.4, Cd= | 0.0042932
|  |  |  | @ Cl=0.6, Cd= | 0.0045677
alpha (deg) | Cl | Cd | Cm | Cl/Cd
-20 | -0.5038 | 0.19785 | -0.034 | -2.5464
-19.5 | -0.4852 | 0.19133 | -0.0388 | -2.5359
-19 | -0.4903 | 0.17514 | -0.0484 | -2.7995
-18.5 | -0.4586 | 0.16959 | -0.0549 | -2.7042
-18 | -0.9711 | 0.0701 | -0.1094 | -13.8531
-17.5 | -1.0265 | 0.05159 | -0.1266 | -19.8973
-17 | -1.0706 | 0.04062 | -0.1333 | -26.3565
-16.5 | -1.0798 | 0.03451 | -0.1352 | -31.2895
-16 | -1.0862 | 0.02915 | -0.1358 | -37.2624
-15.5 | -1.0782 | 0.02528 | -0.1352 | -42.6503
-15 | -1.0608 | 0.02229 | -0.1338 | -47.5908
-14.5 | -1.0386 | 0.0198 | -0.132 | -52.4545
-14 | -1.0098 | 0.01794 | -0.1295 | -56.2876
-13.5 | -0.9729 | 0.01671 | -0.1269 | -58.2226
-13 | -0.9451 | 0.01487 | -0.1228 | -63.5575
-12.5 | -0.9063 | 0.01376 | -0.1195 | -65.8648
-12 | -0.861 | 0.01279 | -0.117 | -67.3182
-11.5 | -0.8114 | 0.01188 | -0.1153 | -68.2997
-11 | -0.7572 | 0.01132 | -0.1143 | -66.8905
-10.5 | -0.7061 | 0.01054 | -0.1128 | -66.9924
-10 | -0.6544 | 0.00979 | -0.1115 | -66.8437
-9.5 | -0.6 | 0.00923 | -0.1106 | -65.0054
-9 | -0.5444 | 0.00875 | -0.11 | -62.2171
-8.5 | -0.4873 | 0.00836 | -0.1096 | -58.2895
-8 | -0.4303 | 0.00789 | -0.1094 | -54.5374
-7.5 | -0.3684 | 0.00758 | -0.1103 | -48.6016
-7 | -0.3098 | 0.00725 | -0.1105 | -42.731
-6.5 | -0.2544 | 0.00701 | -0.11 | -36.291
-6 | -0.2006 | 0.00678 | -0.1091 | -29.587
-5.5 | -0.1476 | 0.00659 | -0.1082 | -22.3976
-5 | -0.0952 | 0.00645 | -0.107 | -14.7597
-4.5 | -0.0424 | 0.00631 | -0.106 | -6.7195
-4 | 0.009 | 0.00616 | -0.1047 | 1.461
-3.5 | 0.0605 | 0.00609 | -0.1035 | 9.9343
-3 | 0.1112 | 0.00597 | -0.1021 | 18.6265
-2.5 | 0.162 | 0.00587 | -0.1007 | 27.598
-2 | 0.2115 | 0.00582 | -0.099 | 36.3402
-1.5 | 0.2601 | 0.00569 | -0.0972 | 45.7118
-1 | 0.2932 | 0.00531 | -0.092 | 55.2166
0 | 0.3689 | 0.00431 | -0.0841 | 85.5916
0.5 | 0.4245 | 0.00428 | -0.0839 | 99.1822
1 | 0.4825 | 0.00431 | -0.0843 | 111.949
1.5 | 0.5421 | 0.0044 | -0.085 | 123.2045
2 | 0.6008 | 0.00457 | -0.0856 | 131.4661
2.5 | 0.6626 | 0.00475 | -0.0869 | 139.4947
3 | 0.7251 | 0.00504 | -0.0885 | 143.869
3.5 | 0.785 | 0.00573 | -0.0899 | 136.9983
4 | 0.8114 | 0.00709 | -0.0843 | 114.4429
4.5 | 0.8424 | 0.00819 | -0.0798 | 102.8571
5 | 0.8735 | 0.00928 | -0.0754 | 94.1272
5.5 | 0.9069 | 0.01031 | -0.0715 | 87.9631
6 | 0.9541 | 0.0108 | -0.0701 | 88.3426
6.5 | 1.0002 | 0.01136 | -0.0685 | 88.0458
7 | 1.0469 | 0.01189 | -0.067 | 88.0488
7.5 | 1.0901 | 0.01259 | -0.065 | 86.5846
8 | 1.1347 | 0.01325 | -0.0633 | 85.6377
8.5 | 1.1787 | 0.01395 | -0.0615 | 84.4946
9 | 1.2193 | 0.01486 | -0.0594 | 82.0525
9.5 | 1.2788 | 0.01565 | -0.061 | 81.7125
10 | 1.3131 | 0.01685 | -0.0578 | 77.9288
10.5 | 1.3475 | 0.01811 | -0.0548 | 74.4064
11 | 1.3784 | 0.0196 | -0.0515 | 70.3265
11.5 | 1.4082 | 0.02124 | -0.0481 | 66.2994
12 | 1.436 | 0.02306 | -0.0447 | 62.2723
12.5 | 1.4639 | 0.02498 | -0.0415 | 58.6029
13 | 1.4919 | 0.02699 | -0.0386 | 55.276
13.5 | 1.5159 | 0.02935 | -0.0354 | 51.6491
14 | 1.5383 | 0.03195 | -0.0324 | 48.1471
14.5 | 1.561 | 0.03462 | -0.0296 | 45.0895
15 | 1.5794 | 0.03774 | -0.0268 | 41.8495
15.5 | 1.5952 | 0.04119 | -0.0241 | 38.7278
16 | 1.6082 | 0.045 | -0.0215 | 35.7378
16.5 | 1.6203 | 0.04905 | -0.0193 | 33.0336
17 | 1.6328 | 0.05323 | -0.0174 | 30.6744
17.5 | 1.631 | 0.0589 | -0.0155 | 27.691
18 | 1.6335 | 0.06444 | -0.0144 | 25.3492
18.5 | 1.6331 | 0.07046 | -0.0136 | 23.1777
19 | 1.6278 | 0.07731 | -0.0135 | 21.0555
19.5 | 1.6145 | 0.08531 | -0.0141 | 18.9251
20 | 1.5962 | 0.09434 | -0.0156 | 16.9197

## 79. Re 5M Mach 0.50 (1)
BIGFOIL.COM POLAR EXPORT
NACA65A515
NACA65A515 |  |  |  | Cl Max: | 1.412 | at alpha= | 7 | deg
JavaFoil+Calcfoil stall+Eppler ext transition |  |  |  | L/D Max: | 162.35 | at alpha= | 3.5 | deg
Re: | 5000000 |  |  | Cd Min: | 0.00545 | at alpha= | -0.5 | deg
Mach: | 0.5 |  |  | Cl=0 at alpha= | -4.0725 | deg
|  |  |  | @ Cl=0.1, Cd= | 0.0071093
|  |  |  | @ Cl=0.4, Cd= | 0.006805
|  |  |  | @ Cl=0.6, Cd= | 0.0055492
alpha (deg) | Cl | Cd | Cm | Cl/Cd
-20 | -0.894 | 0.15995 | -0.042 | -5.59
-19.5 | -0.865 | 0.15159 | -0.042 | -5.706
-19 | -0.836 | 0.14907 | -0.041 | -5.605
-18.5 | -0.808 | 0.14364 | -0.041 | -5.623
-18 | -0.78 | 0.13787 | -0.041 | -5.66
-17.5 | -0.753 | 0.1348 | -0.042 | -5.586
-17 | -0.726 | 0.12882 | -0.042 | -5.632
-16.5 | -0.698 | 0.1246 | -0.043 | -5.602
-16 | -0.67 | 0.12112 | -0.044 | -5.535
-15.5 | -0.642 | 0.11571 | -0.043 | -5.545
-15 | -0.614 | 0.11168 | -0.043 | -5.495
-14.5 | -0.586 | 0.10813 | -0.044 | -5.419
-14 | -0.558 | 0.10402 | -0.044 | -5.366
-13.5 | -0.53 | 0.09933 | -0.045 | -5.34
-13 | -0.503 | 0.09887 | -0.045 | -5.084
-12.5 | -0.474 | 0.09586 | -0.044 | -4.944
-12 | -0.446 | 0.08385 | -0.045 | -5.321
-11.5 | -0.418 | 0.07688 | -0.046 | -5.441
-11 | -0.39 | 0.07037 | -0.047 | -5.549
-10.5 | -0.361 | 0.07845 | -0.044 | -4.608
-10 | -0.334 | 0.0694 | -0.046 | -4.808
-9.5 | -0.306 | 0.06242 | -0.048 | -4.902
-9 | -0.277 | 0.06672 | -0.044 | -4.152
-8.5 | -0.25 | 0.05588 | -0.05 | -4.473
-8 | -0.341 | 0.05002 | -0.054 | -6.819
-7.5 | -0.406 | 0.01045 | -0.099 | -38.896
-7 | -0.372 | 0.00917 | -0.102 | -40.587
-6.5 | -0.319 | 0.00867 | -0.103 | -36.83
-6 | -0.26 | 0.00833 | -0.104 | -31.145
-5.5 | -0.195 | 0.008 | -0.105 | -24.406
-5 | -0.128 | 0.00772 | -0.107 | -16.596
-4.5 | -0.059 | 0.00749 | -0.108 | -7.916
-4 | 0.01 | 0.00729 | -0.109 | 1.428
-3.5 | 0.081 | 0.00715 | -0.11 | 11.291
-3 | 0.151 | 0.007 | -0.111 | 21.632
-2.5 | 0.222 | 0.00692 | -0.113 | 32.095
-2 | 0.294 | 0.0069 | -0.114 | 42.615
-1.5 | 0.365 | 0.00683 | -0.115 | 53.418
-1 | 0.435 | 0.00678 | -0.116 | 64.198
-0.5 | 0.506 | 0.00545 | -0.117 | 92.948
0 | 0.577 | 0.00552 | -0.119 | 104.436
0.5 | 0.648 | 0.00561 | -0.12 | 115.507
1 | 0.718 | 0.00575 | -0.121 | 124.929
1.5 | 0.789 | 0.00591 | -0.122 | 133.403
2 | 0.859 | 0.00605 | -0.123 | 141.942
2.5 | 0.93 | 0.00629 | -0.124 | 147.726
3 | 0.993 | 0.00662 | -0.126 | 150.048
3.5 | 1.059 | 0.00652 | -0.126 | 162.35
4 | 1.112 | 0.01209 | -0.126 | 91.971
4.5 | 1.175 | 0.01265 | -0.127 | 92.885
5 | 1.236 | 0.01327 | -0.128 | 93.16
5.5 | 1.293 | 0.01391 | -0.129 | 92.929
6 | 1.343 | 0.01465 | -0.13 | 91.622
6.5 | 1.384 | 0.01547 | -0.131 | 89.505
7 | 1.412 | 0.01636 | -0.132 | 86.333
7.5 | 1.41 | 0.01812 | -0.133 | 77.795
8 | 1.354 | 0.01983 | -0.134 | 68.269
8.5 | 0.985 | 0.02239 | -0.134 | 43.991
9 | 0.88 | 0.02354 | -0.135 | 37.38
9.5 | 0.756 | 0.0726 | -0.067 | 10.413
10 | 0.784 | 0.07183 | -0.071 | 10.917
10.5 | 0.812 | 0.06876 | -0.073 | 11.809
11 | 0.838 | 0.07576 | -0.072 | 11.067
11.5 | 0.864 | 0.08528 | -0.07 | 10.136
12 | 0.892 | 0.09378 | -0.073 | 9.517

## 80. Re 5M Mach 0.50 (2)
BIGFOIL.COM POLAR EXPORT
NACA65A515
NACA65A515 |  |  |  | Cl Max: | 1.4178 | at alpha= | 11.5 | deg
XFOIL ncrit=9 |  |  |  | L/D Max: | 145.899 | at alpha= | 3 | deg
Re: | 5000000 |  |  | Cd Min: | 0.15115 | at alpha= | 16.5 | deg
Mach: | 0.5 |  |  | Cl=0 at alpha= | -3.918 | deg
|  |  |  | @ Cl=0.1, Cd= | 0.0062709
|  |  |  | @ Cl=0.4, Cd= | 0.0048613
|  |  |  | @ Cl=0.6, Cd= | 0.0048127
alpha (deg) | Cl | Cd | Cm | Cl/Cd
-13.5 | -0.253 | 0.11633 | -0.1052 | -2.1748
-13 | -0.2501 | 0.10726 | -0.1099 | -2.3317
-12.5 | -0.2622 | 0.09619 | -0.1158 | -2.7259
-12 | -0.2914 | 0.08325 | -0.1234 | -3.5003
-11.5 | -0.324 | 0.07038 | -0.132 | -4.6036
-11 | -0.346 | 0.05805 | -0.1412 | -5.9604
-10.5 | -0.3749 | 0.04442 | -0.1532 | -8.4399
-10 | -0.4064 | 0.0352 | -0.1594 | -11.5455
-9.5 | -0.432 | 0.02819 | -0.1609 | -15.3246
-9 | -0.4682 | 0.0216 | -0.1567 | -21.6759
-8.5 | -0.4926 | 0.01495 | -0.1484 | -32.9498
-8 | -0.4697 | 0.01089 | -0.1419 | -43.1313
-7.5 | -0.4185 | 0.00926 | -0.1373 | -45.1944
-7 | -0.3535 | 0.00848 | -0.1347 | -41.6863
-6.5 | -0.2904 | 0.00795 | -0.132 | -36.5283
-6 | -0.2326 | 0.00753 | -0.1286 | -30.8898
-5.5 | -0.1751 | 0.0072 | -0.1254 | -24.3194
-5 | -0.1175 | 0.00697 | -0.1225 | -16.858
-4.5 | -0.0627 | 0.00675 | -0.1192 | -9.2889
-4 | -0.0082 | 0.00661 | -0.1161 | -1.2405
-3.5 | 0.0418 | 0.00641 | -0.1122 | 6.5211
-3 | 0.0923 | 0.00629 | -0.1085 | 14.6741
-2.5 | 0.1447 | 0.00616 | -0.1053 | 23.4903
-2 | 0.1972 | 0.00604 | -0.1023 | 32.649
-1.5 | 0.2501 | 0.00598 | -0.0995 | 41.8227
-1 | 0.3031 | 0.00588 | -0.0968 | 51.5476
-0.5 | 0.3451 | 0.00554 | -0.0919 | 62.2924
0 | 0.3832 | 0.00493 | -0.0865 | 77.7282
0.5 | 0.4517 | 0.00465 | -0.0878 | 97.1398
1 | 0.524 | 0.00468 | -0.0896 | 111.9658
1.5 | 0.5943 | 0.0048 | -0.0908 | 123.8125
2 | 0.6662 | 0.00496 | -0.0924 | 134.3145
2.5 | 0.7458 | 0.00518 | -0.0958 | 143.9768
3 | 0.8112 | 0.00556 | -0.0959 | 145.8993
3.5 | 0.8527 | 0.00649 | -0.0916 | 131.3867
4 | 0.8595 | 0.00844 | -0.0814 | 101.8365
4.5 | 0.8754 | 0.01029 | -0.0734 | 85.0729
5 | 0.8872 | 0.01252 | -0.0653 | 70.8626
5.5 | 0.9343 | 0.01352 | -0.0624 | 69.105
6 | 0.9826 | 0.01454 | -0.0597 | 67.5791
7 | 1.0802 | 0.0167 | -0.0541 | 64.6826
7.5 | 1.1248 | 0.01809 | -0.0508 | 62.178
8 | 1.1714 | 0.01948 | -0.0476 | 60.1335
8.5 | 1.2162 | 0.02107 | -0.0442 | 57.7219
9 | 1.2583 | 0.02292 | -0.0406 | 54.8997
10 | 1.354 | 0.02738 | -0.0356 | 49.4522
10.5 | 1.3848 | 0.03025 | -0.0308 | 45.7785
11 | 1.4094 | 0.03371 | -0.0256 | 41.8096
11.5 | 1.4178 | 0.03843 | -0.0197 | 36.8931
12 | 1.4052 | 0.04482 | -0.0137 | 31.3521
12.5 | 1.3816 | 0.05231 | -0.0085 | 26.4118
13 | 1.3418 | 0.06167 | -0.0049 | 21.7577
13.5 | 1.2973 | 0.0726 | -0.004 | 17.8691
14 | 1.2572 | 0.0843 | -0.0057 | 14.9134
14.5 | 1.2256 | 0.0962 | -0.0093 | 12.7401
15 | 1.1894 | 0.10954 | -0.0152 | 10.8581
15.5 | 1.1583 | 0.12334 | -0.0224 | 9.3911
16 | 1.1328 | 0.13709 | -0.0305 | 8.2632
16.5 | 1.1097 | 0.15115 | -0.039 | 7.3417

## 81. Re 6M Mach 0.00 (1)
BIGFOIL.COM POLAR EXPORT
NACA65A515
NACA65A515 |  |  |  | Cl Max: | 1.52 | at alpha= | 11 | deg
JavaFoil+Calcfoil stall+Eppler ext transition |  |  |  | L/D Max: | 151.719 | at alpha= | 3.5 | deg
Re: | 6000000 |  |  | Cd Min: | 0.00498 | at alpha= | -1 | deg
Mach: | 0 |  |  | Cl=0 at alpha= | -4.0738 | deg
|  |  |  | @ Cl=0.1, Cd= | 0.0065256
|  |  |  | @ Cl=0.4, Cd= | 0.0049913
|  |  |  | @ Cl=0.6, Cd= | 0.0051739
alpha (deg) | Cl | Cd | Cm | Cl/Cd
-17.5 | -0.649 | 0.12858 | -0.036 | -5.044
-17 | -0.664 | 0.12076 | -0.037 | -5.495
-16.5 | -0.676 | 0.11424 | -0.038 | -5.916
-16 | -0.687 | 0.10774 | -0.039 | -6.372
-15.5 | -0.695 | 0.10175 | -0.04 | -6.828
-15 | -0.701 | 0.09586 | -0.041 | -7.308
-14.5 | -0.701 | 0.08937 | -0.043 | -7.847
-14 | -0.7 | 0.08117 | -0.046 | -8.629
-13.5 | -0.699 | 0.07149 | -0.05 | -9.775
-13 | -0.695 | 0.06188 | -0.054 | -11.232
-12.5 | -0.761 | 0.01904 | -0.071 | -39.984
-12 | -0.754 | 0.01469 | -0.074 | -51.29
-11.5 | -0.745 | 0.01158 | -0.077 | -64.365
-11 | -0.716 | 0.01072 | -0.079 | -66.797
-10.5 | -0.687 | 0.00977 | -0.081 | -70.28
-10 | -0.646 | 0.00936 | -0.082 | -69.007
-9.5 | -0.602 | 0.00899 | -0.083 | -66.948
-9 | -0.555 | 0.00871 | -0.084 | -63.726
-8.5 | -0.506 | 0.00842 | -0.085 | -60.098
-8 | -0.455 | 0.00811 | -0.086 | -56.086
-7.5 | -0.401 | 0.00788 | -0.087 | -50.856
-7 | -0.346 | 0.00763 | -0.088 | -45.3
-6.5 | -0.289 | 0.00743 | -0.089 | -38.896
-6 | -0.231 | 0.00722 | -0.09 | -31.984
-5.5 | -0.172 | 0.00708 | -0.091 | -24.293
-5 | -0.112 | 0.00691 | -0.092 | -16.239
-4.5 | -0.052 | 0.00678 | -0.093 | -7.632
-4 | 0.009 | 0.00665 | -0.094 | 1.362
-3.5 | 0.07 | 0.00656 | -0.095 | 10.695
-3 | 0.131 | 0.00649 | -0.096 | 20.229
-2.5 | 0.193 | 0.00641 | -0.098 | 30.067
-2 | 0.255 | 0.00638 | -0.099 | 39.908
-1.5 | 0.316 | 0.0063 | -0.1 | 50.162
-1 | 0.377 | 0.00498 | -0.101 | 75.785
-0.5 | 0.438 | 0.00501 | -0.102 | 87.451
0 | 0.5 | 0.00506 | -0.103 | 98.72
0.5 | 0.561 | 0.00511 | -0.104 | 109.665
1 | 0.622 | 0.00521 | -0.105 | 119.394
1.5 | 0.683 | 0.00529 | -0.106 | 129.19
2 | 0.744 | 0.00539 | -0.107 | 138.014
2.5 | 0.805 | 0.00557 | -0.108 | 144.605
3 | 0.862 | 0.00575 | -0.109 | 149.927
3.5 | 0.922 | 0.00607 | -0.11 | 151.719
4 | 0.98 | 0.00992 | -0.111 | 98.805
4.5 | 1.036 | 0.0096 | -0.111 | 107.968
5 | 1.092 | 0.00945 | -0.112 | 115.522
5.5 | 1.146 | 0.01081 | -0.113 | 105.964
6 | 1.198 | 0.01119 | -0.114 | 107.006
6.5 | 1.248 | 0.01161 | -0.115 | 107.453
7 | 1.295 | 0.01206 | -0.115 | 107.387
7.5 | 1.339 | 0.01253 | -0.116 | 106.835
8 | 1.379 | 0.01303 | -0.117 | 105.818
8.5 | 1.415 | 0.01362 | -0.118 | 103.912
9 | 1.447 | 0.01449 | -0.118 | 99.9
9.5 | 1.475 | 0.01519 | -0.119 | 97.09
10 | 1.498 | 0.01593 | -0.12 | 94.019
10.5 | 1.514 | 0.01675 | -0.121 | 90.36
11 | 1.52 | 0.01753 | -0.121 | 86.707
11.5 | 1.52 | 0.0184 | -0.122 | 82.563
12 | 1.513 | 0.01938 | -0.123 | 78.051
12.5 | 1.499 | 0.02045 | -0.123 | 73.302
13 | 1.478 | 0.02171 | -0.124 | 68.084
13.5 | 1.452 | 0.02287 | -0.124 | 63.513
14 | 1.422 | 0.0241 | -0.125 | 59.027
14.5 | 1.387 | 0.0258 | -0.125 | 53.758
15 | 1.348 | 0.02751 | -0.125 | 49.014
15.5 | 1.306 | 0.02938 | -0.126 | 44.444
16 | 1.256 | 0.03296 | -0.125 | 38.088

## 82. Re 6M Mach 0.00 (2)
BIGFOIL.COM POLAR EXPORT
NACA65A515
NACA65A515 |  |  |  | Cl Max: | 1.7337 | at alpha= | 20 | deg
XFOIL ncrit=9 |  |  |  | L/D Max: | 141.517 | at alpha= | 3 | deg
Re: | 6000000 |  |  | Cd Min: | 0.06211 | at alpha= | 20 | deg
Mach: | 0 |  |  | Cl=0 at alpha= | -4.1024 | deg
|  |  |  | @ Cl=0.1, Cd= | 0.0057402
|  |  |  | @ Cl=0.4, Cd= | 0.0041325
|  |  |  | @ Cl=0.6, Cd= | 0.0044575
alpha (deg) | Cl | Cd | Cm | Cl/Cd
-20 | -1.3436 | 0.03778 | -0.1098 | -35.5638
-19.5 | -1.3373 | 0.03249 | -0.1133 | -41.1604
-19 | -1.3192 | 0.02839 | -0.1159 | -46.4671
-18.5 | -1.2942 | 0.02567 | -0.1174 | -50.4168
-18 | -1.281 | 0.02285 | -0.1166 | -56.0613
-17.5 | -1.259 | 0.02078 | -0.1158 | -60.5871
-17 | -1.2358 | 0.01889 | -0.1146 | -65.4209
-16.5 | -1.2054 | 0.01761 | -0.1134 | -68.4497
-16 | -1.1749 | 0.01642 | -0.1117 | -71.553
-15.5 | -1.141 | 0.01546 | -0.1099 | -73.8034
-14.5 | -1.0654 | 0.01396 | -0.1063 | -76.3181
-14 | -1.0267 | 0.01332 | -0.1042 | -77.0796
-13.5 | -0.9839 | 0.01242 | -0.103 | -79.219
-13 | -0.9384 | 0.01167 | -0.1022 | -80.4113
-12.5 | -0.8909 | 0.01106 | -0.1015 | -80.5515
-12 | -0.8413 | 0.01056 | -0.1012 | -79.6686
-11.5 | -0.7907 | 0.01009 | -0.101 | -78.3647
-11 | -0.7392 | 0.00969 | -0.1009 | -76.2848
-10.5 | -0.6895 | 0.00911 | -0.1004 | -75.6861
-10 | -0.6379 | 0.00867 | -0.1002 | -73.5755
-9.5 | -0.5849 | 0.0083 | -0.1003 | -70.4699
-9 | -0.5312 | 0.00798 | -0.1004 | -66.5664
-8.5 | -0.4769 | 0.00765 | -0.1007 | -62.3399
-8 | -0.4216 | 0.00732 | -0.1012 | -57.5956
-7.5 | -0.3633 | 0.00704 | -0.1023 | -51.6051
-7 | -0.3028 | 0.00681 | -0.1038 | -44.464
-6.5 | -0.2489 | 0.0066 | -0.1039 | -37.7121
-6 | -0.1956 | 0.00643 | -0.1037 | -30.4199
-5.5 | -0.1435 | 0.00625 | -0.1033 | -22.96
-5 | -0.0916 | 0.00613 | -0.1027 | -14.9429
-4.5 | -0.0404 | 0.00602 | -0.102 | -6.711
-4 | 0.0104 | 0.00588 | -0.1013 | 1.7687
-3.5 | 0.0616 | 0.00581 | -0.1005 | 10.6024
-3 | 0.1111 | 0.00572 | -0.0994 | 19.4231
-2.5 | 0.1614 | 0.00563 | -0.0984 | 28.6679
-2 | 0.2112 | 0.00557 | -0.0974 | 37.9174
-1.5 | 0.2596 | 0.00545 | -0.096 | 47.633
-1 | 0.2993 | 0.00509 | -0.0927 | 58.8016
-0.5 | 0.3294 | 0.00465 | -0.0874 | 70.8387
0 | 0.3673 | 0.00419 | -0.0838 | 87.6611
0.5 | 0.4185 | 0.0041 | -0.0832 | 102.0732
1 | 0.473 | 0.00414 | -0.0832 | 114.2512
1.5 | 0.5292 | 0.00424 | -0.0837 | 124.8113
2 | 0.5858 | 0.00441 | -0.0844 | 132.8345
2.5 | 0.6456 | 0.00461 | -0.0858 | 140.0434
3 | 0.709 | 0.00501 | -0.0883 | 141.517
3.5 | 0.7589 | 0.00595 | -0.0881 | 127.5462
4 | 0.7944 | 0.007 | -0.0848 | 113.4857
4.5 | 0.8302 | 0.0079 | -0.0815 | 105.0886
5 | 0.8658 | 0.00875 | -0.0782 | 98.9486
5.5 | 0.9052 | 0.00945 | -0.0757 | 95.7884
6 | 0.9523 | 0.00983 | -0.0748 | 96.8769
6.5 | 0.9985 | 0.01025 | -0.0737 | 97.4146
7 | 1.044 | 0.01067 | -0.0725 | 97.8444
7.5 | 1.0872 | 0.0112 | -0.071 | 97.0714
8 | 1.1319 | 0.01167 | -0.0698 | 96.9923
8.5 | 1.1748 | 0.0122 | -0.0684 | 96.2951
9 | 1.215 | 0.01289 | -0.0666 | 94.2591
9.5 | 1.2591 | 0.01342 | -0.0657 | 93.8227
10 | 1.3106 | 0.01423 | -0.0667 | 92.1012
10.5 | 1.3454 | 0.01516 | -0.0642 | 88.7467
11 | 1.3787 | 0.01619 | -0.0616 | 85.1575
11.5 | 1.4101 | 0.01735 | -0.0588 | 81.2738
12 | 1.4388 | 0.01869 | -0.0559 | 76.9823
12.5 | 1.4686 | 0.02001 | -0.0533 | 73.3933
13 | 1.4964 | 0.0215 | -0.0505 | 69.6
13.5 | 1.5256 | 0.02294 | -0.0481 | 66.5039
14 | 1.55 | 0.02476 | -0.0454 | 62.601
14.5 | 1.5743 | 0.02666 | -0.0428 | 59.051
15 | 1.5986 | 0.02862 | -0.0405 | 55.856
15.5 | 1.6194 | 0.03092 | -0.0381 | 52.3739
16 | 1.6374 | 0.0335 | -0.0356 | 48.8776
16.5 | 1.6574 | 0.03603 | -0.0335 | 46.0006
17 | 1.6756 | 0.0388 | -0.0316 | 43.1856
17.5 | 1.6906 | 0.04189 | -0.0297 | 40.3581
18 | 1.704 | 0.04524 | -0.028 | 37.6658
18.5 | 1.7166 | 0.04879 | -0.0265 | 35.1834
19 | 1.7237 | 0.05292 | -0.025 | 32.5718
19.5 | 1.7258 | 0.05772 | -0.0237 | 29.8995
20 | 1.7337 | 0.06211 | -0.023 | 27.9134

## 83. Re 6M Mach 0.10 (1)
BIGFOIL.COM POLAR EXPORT
NACA65A515
NACA65A515 |  |  |  | Cl Max: | 1.515 | at alpha= | 11 | deg
JavaFoil+Calcfoil stall+Eppler ext transition |  |  |  | L/D Max: | 152.007 | at alpha= | 3.5 | deg
Re: | 6000000 |  |  | Cd Min: | 0.00498 | at alpha= | -1 | deg
Mach: | 0.1 |  |  | Cl=0 at alpha= | -4.0738 | deg
|  |  |  | @ Cl=0.1, Cd= | 0.006531
|  |  |  | @ Cl=0.4, Cd= | 0.0049936
|  |  |  | @ Cl=0.6, Cd= | 0.0051772
alpha (deg) | Cl | Cd | Cm | Cl/Cd
-17 | -0.631 | 0.12353 | -0.036 | -5.109
-16.5 | -0.647 | 0.11656 | -0.037 | -5.554
-16 | -0.662 | 0.10931 | -0.038 | -6.051
-15.5 | -0.673 | 0.10325 | -0.039 | -6.516
-15 | -0.681 | 0.09763 | -0.04 | -6.98
-14.5 | -0.686 | 0.09022 | -0.042 | -7.599
-14 | -0.685 | 0.0842 | -0.044 | -8.136
-13.5 | -0.684 | 0.07562 | -0.048 | -9.048
-13 | -0.684 | 0.06479 | -0.053 | -10.55
-12.5 | -0.743 | 0.02299 | -0.07 | -32.323
-12 | -0.745 | 0.0157 | -0.074 | -47.453
-11.5 | -0.733 | 0.01284 | -0.076 | -57.07
-11 | -0.713 | 0.01093 | -0.079 | -65.268
-10.5 | -0.686 | 0.00991 | -0.081 | -69.265
-10 | -0.646 | 0.00948 | -0.082 | -68.136
-9.5 | -0.603 | 0.00911 | -0.083 | -66.17
-9 | -0.556 | 0.00873 | -0.084 | -63.705
-8.5 | -0.507 | 0.00844 | -0.085 | -60.124
-8 | -0.456 | 0.00811 | -0.086 | -56.206
-7.5 | -0.402 | 0.0079 | -0.087 | -50.933
-7 | -0.347 | 0.00765 | -0.089 | -45.371
-6.5 | -0.29 | 0.00746 | -0.09 | -38.92
-6 | -0.232 | 0.00728 | -0.091 | -31.876
-5.5 | -0.173 | 0.00708 | -0.092 | -24.393
-5 | -0.113 | 0.00691 | -0.093 | -16.317
-4.5 | -0.052 | 0.00678 | -0.094 | -7.668
-4 | 0.009 | 0.00666 | -0.095 | 1.367
-3.5 | 0.07 | 0.00656 | -0.096 | 10.748
-3 | 0.132 | 0.0065 | -0.097 | 20.329
-2.5 | 0.194 | 0.00643 | -0.098 | 30.132
-2 | 0.256 | 0.00638 | -0.099 | 40.069
-1.5 | 0.317 | 0.00635 | -0.1 | 50.011
-1 | 0.379 | 0.00498 | -0.101 | 76.081
-0.5 | 0.441 | 0.00502 | -0.102 | 87.745
0 | 0.502 | 0.00507 | -0.103 | 99.075
0.5 | 0.564 | 0.00513 | -0.104 | 109.78
1 | 0.625 | 0.00521 | -0.105 | 119.896
1.5 | 0.687 | 0.00531 | -0.106 | 129.168
2 | 0.748 | 0.00542 | -0.107 | 137.979
2.5 | 0.809 | 0.00558 | -0.108 | 145.104
3 | 0.867 | 0.00581 | -0.109 | 149.14
3.5 | 0.926 | 0.00609 | -0.11 | 152.007
4 | 0.985 | 0.00997 | -0.111 | 98.831
4.5 | 1.041 | 0.00966 | -0.112 | 107.75
5 | 1.097 | 0.01051 | -0.113 | 104.328
5.5 | 1.151 | 0.01089 | -0.113 | 105.708
6 | 1.203 | 0.01127 | -0.114 | 106.672
6.5 | 1.253 | 0.0117 | -0.115 | 107.045
7 | 1.301 | 0.01216 | -0.116 | 106.957
7.5 | 1.344 | 0.01265 | -0.117 | 106.279
8 | 1.384 | 0.01315 | -0.117 | 105.199
8.5 | 1.419 | 0.01375 | -0.118 | 103.206
9 | 1.45 | 0.01464 | -0.119 | 99.037
9.5 | 1.476 | 0.01536 | -0.12 | 96.098
10 | 1.497 | 0.01615 | -0.12 | 92.7
10.5 | 1.511 | 0.01687 | -0.121 | 89.592
11 | 1.515 | 0.01785 | -0.122 | 84.867
11.5 | 1.511 | 0.01881 | -0.123 | 80.33
12 | 1.5 | 0.01971 | -0.123 | 76.132
12.5 | 1.482 | 0.02085 | -0.124 | 71.076
13 | 1.456 | 0.02218 | -0.124 | 65.656
13.5 | 1.426 | 0.02337 | -0.125 | 61.009
14 | 1.39 | 0.02487 | -0.125 | 55.876
14.5 | 1.348 | 0.02671 | -0.125 | 50.472
15 | 1.303 | 0.02865 | -0.126 | 45.489
15.5 | 1.254 | 0.03098 | -0.126 | 40.483
16 | 1.193 | 0.03572 | -0.125 | 33.408

## 84. Re 6M Mach 0.10 (2)
BIGFOIL.COM POLAR EXPORT
NACA65A515
NACA65A515 |  |  |  | Cl Max: | 1.7255 | at alpha= | 20 | deg
XFOIL ncrit=9 |  |  |  | L/D Max: | 142.171 | at alpha= | 3 | deg
Re: | 6000000 |  |  | Cd Min: | 0.06536 | at alpha= | 20 | deg
Mach: | 0.1 |  |  | Cl=0 at alpha= | -4.0971 | deg
|  |  |  | @ Cl=0.1, Cd= | 0.0057577
|  |  |  | @ Cl=0.4, Cd= | 0.0045596
|  |  |  | @ Cl=0.6, Cd= | 0.0044574
alpha (deg) | Cl | Cd | Cm | Cl/Cd
-20 | -1.3102 | 0.04328 | -0.1116 | -30.2726
-19.5 | -1.3067 | 0.03805 | -0.1143 | -34.3417
-19 | -1.2921 | 0.03251 | -0.1196 | -39.7447
-18.5 | -1.2755 | 0.02872 | -0.121 | -44.4116
-18 | -1.2689 | 0.02516 | -0.1205 | -50.4332
-17.5 | -1.251 | 0.02263 | -0.1197 | -55.2806
-17 | -1.2323 | 0.02025 | -0.1186 | -60.8543
-16.5 | -1.2037 | 0.01868 | -0.1174 | -64.4379
-16 | -1.1754 | 0.01721 | -0.1157 | -68.2975
-15.5 | -1.1429 | 0.01608 | -0.1138 | -71.0759
-14.5 | -1.069 | 0.01435 | -0.1097 | -74.4948
-14 | -1.0294 | 0.0137 | -0.1076 | -75.1387
-13.5 | -0.9889 | 0.01284 | -0.1057 | -77.0171
-13 | -0.944 | 0.01196 | -0.1046 | -78.9298
-12.5 | -0.8965 | 0.0113 | -0.1037 | -79.3363
-12 | -0.8469 | 0.01075 | -0.1031 | -78.7814
-11.5 | -0.7962 | 0.01023 | -0.1027 | -77.8299
-11 | -0.7443 | 0.00981 | -0.1025 | -75.8716
-10.5 | -0.6937 | 0.00925 | -0.1019 | -74.9946
-10 | -0.6419 | 0.00877 | -0.1016 | -73.1927
-9.5 | -0.5888 | 0.00837 | -0.1015 | -70.3465
-9 | -0.5348 | 0.00803 | -0.1015 | -66.6002
-8.5 | -0.4798 | 0.00772 | -0.1017 | -62.1503
-8 | -0.4242 | 0.00736 | -0.1021 | -57.6359
-7.5 | -0.3656 | 0.00708 | -0.1032 | -51.6384
-7 | -0.3049 | 0.00684 | -0.1046 | -44.576
-6.5 | -0.2505 | 0.00663 | -0.1046 | -37.7828
-6 | -0.1971 | 0.00646 | -0.1044 | -30.5108
-5.5 | -0.1446 | 0.00628 | -0.1039 | -23.0255
-5 | -0.0925 | 0.00614 | -0.1033 | -15.0651
-4.5 | -0.0411 | 0.00604 | -0.1026 | -6.8046
-4 | 0.0099 | 0.0059 | -0.1017 | 1.678
-3.5 | 0.0613 | 0.00582 | -0.101 | 10.5326
-3 | 0.111 | 0.00574 | -0.0998 | 19.338
-2.5 | 0.1615 | 0.00564 | -0.0988 | 28.6348
-2 | 0.2116 | 0.00558 | -0.0977 | 37.9211
-1.5 | 0.2601 | 0.00547 | -0.0962 | 47.5503
-1 | 0.2995 | 0.00511 | -0.0929 | 58.6106
1 | 0.4748 | 0.00415 | -0.0835 | 114.4096
1.5 | 0.5316 | 0.00424 | -0.084 | 125.3774
2 | 0.5887 | 0.00442 | -0.0847 | 133.19
2.5 | 0.6491 | 0.00462 | -0.0862 | 140.4978
3 | 0.7137 | 0.00502 | -0.0888 | 142.1713
3.5 | 0.7622 | 0.00596 | -0.0883 | 127.8859
4 | 0.797 | 0.00704 | -0.0847 | 113.2102
4.5 | 0.832 | 0.00796 | -0.0812 | 104.5226
5 | 0.867 | 0.00884 | -0.0778 | 98.0769
5.5 | 0.9072 | 0.00952 | -0.0754 | 95.2941
6 | 0.9541 | 0.00992 | -0.0743 | 96.1794
6.5 | 1.0004 | 0.01035 | -0.0732 | 96.657
7 | 1.0463 | 0.01079 | -0.0719 | 96.9694
7.5 | 1.0894 | 0.01133 | -0.0703 | 96.1518
8 | 1.1342 | 0.01182 | -0.0691 | 95.956
8.5 | 1.1775 | 0.01237 | -0.0676 | 95.19
9 | 1.2173 | 0.01309 | -0.0657 | 92.9947
9.5 | 1.2615 | 0.01367 | -0.0647 | 92.2824
10 | 1.3126 | 0.01452 | -0.0655 | 90.3994
10.5 | 1.3475 | 0.01549 | -0.0629 | 86.9916
11 | 1.3801 | 0.0166 | -0.0601 | 83.1386
11.5 | 1.4121 | 0.0178 | -0.0574 | 79.3315
12 | 1.4411 | 0.01916 | -0.0544 | 75.214
12.5 | 1.47 | 0.02059 | -0.0516 | 71.3939
13 | 1.4981 | 0.02213 | -0.0488 | 67.6954
13.5 | 1.5268 | 0.02368 | -0.0463 | 64.4764
14 | 1.5495 | 0.02571 | -0.0433 | 60.2684
14.5 | 1.5753 | 0.02759 | -0.0409 | 57.0968
15 | 1.5991 | 0.02969 | -0.0385 | 53.8599
15.5 | 1.6171 | 0.0323 | -0.0358 | 50.065
16 | 1.637 | 0.03486 | -0.0335 | 46.9593
16.5 | 1.6559 | 0.0376 | -0.0313 | 44.0399
17 | 1.6742 | 0.04047 | -0.0294 | 41.3689
17.5 | 1.6873 | 0.04385 | -0.0274 | 38.4789
18 | 1.6983 | 0.04757 | -0.0256 | 35.7011
18.5 | 1.7087 | 0.05148 | -0.0241 | 33.1915
19 | 1.7134 | 0.05603 | -0.0226 | 30.58
19.5 | 1.7197 | 0.06061 | -0.0217 | 28.3732
20 | 1.7255 | 0.06536 | -0.021 | 26.3999

## 85. Re 6M Mach 0.25 (1)
BIGFOIL.COM POLAR EXPORT
NACA65A515
NACA65A515 |  |  |  | Cl Max: | 1.485 | at alpha= | 10 | deg
JavaFoil+Calcfoil stall+Eppler ext transition |  |  |  | L/D Max: | 150.802 | at alpha= | 3.5 | deg
Re: | 6000000 |  |  | Cd Min: | 0.00502 | at alpha= | -1 | deg
Mach: | 0.25 |  |  | Cl=0 at alpha= | -4.0726 | deg
|  |  |  | @ Cl=0.1, Cd= | 0.006615
|  |  |  | @ Cl=0.4, Cd= | 0.0050303
|  |  |  | @ Cl=0.6, Cd= | 0.0052367
alpha (deg) | Cl | Cd | Cm | Cl/Cd
-15.5 | -0.48 | 0.11826 | -0.037 | -4.061
-15 | -0.52 | 0.10897 | -0.038 | -4.768
-14.5 | -0.55 | 0.10096 | -0.039 | -5.446
-14 | -0.572 | 0.09376 | -0.041 | -6.103
-13.5 | -0.589 | 0.08728 | -0.042 | -6.744
-13 | -0.599 | 0.08171 | -0.043 | -7.329
-12.5 | -0.603 | 0.07651 | -0.044 | -7.877
-12 | -0.603 | 0.06891 | -0.049 | -8.757
-11.5 | -0.597 | 0.06234 | -0.052 | -9.578
-11 | -0.657 | 0.01872 | -0.076 | -35.095
-10.5 | -0.659 | 0.01185 | -0.081 | -55.618
-10 | -0.641 | 0.01018 | -0.084 | -62.996
-9.5 | -0.603 | 0.00952 | -0.085 | -63.326
-9 | -0.56 | 0.0091 | -0.087 | -61.559
-8.5 | -0.513 | 0.00877 | -0.088 | -58.533
-8 | -0.463 | 0.00837 | -0.089 | -55.316
-7.5 | -0.41 | 0.00806 | -0.09 | -50.889
-7 | -0.354 | 0.00783 | -0.091 | -45.281
-6.5 | -0.297 | 0.00759 | -0.092 | -39.087
-6 | -0.238 | 0.00741 | -0.093 | -32.071
-5.5 | -0.177 | 0.00719 | -0.094 | -24.624
-5 | -0.116 | 0.00703 | -0.095 | -16.441
-4.5 | -0.053 | 0.00689 | -0.096 | -7.749
-4 | 0.009 | 0.00672 | -0.097 | 1.392
-3.5 | 0.072 | 0.00665 | -0.099 | 10.882
-3 | 0.136 | 0.00657 | -0.1 | 20.647
-2.5 | 0.199 | 0.00648 | -0.101 | 30.695
-2 | 0.263 | 0.00645 | -0.102 | 40.783
-1.5 | 0.326 | 0.00638 | -0.103 | 51.152
-1 | 0.389 | 0.00502 | -0.104 | 77.516
-0.5 | 0.453 | 0.00508 | -0.105 | 89.062
0 | 0.516 | 0.00511 | -0.106 | 100.933
0.5 | 0.579 | 0.00521 | -0.107 | 111.285
1 | 0.642 | 0.00529 | -0.108 | 121.522
1.5 | 0.705 | 0.00539 | -0.109 | 130.777
2 | 0.769 | 0.00551 | -0.11 | 139.417
2.5 | 0.831 | 0.00568 | -0.111 | 146.352
3 | 0.89 | 0.00593 | -0.112 | 150.161
3.5 | 0.951 | 0.00631 | -0.113 | 150.802
4 | 1.008 | 0.00912 | -0.114 | 110.59
4.5 | 1.066 | 0.01052 | -0.115 | 101.257
5 | 1.122 | 0.01089 | -0.116 | 103.101
5.5 | 1.178 | 0.01131 | -0.116 | 104.164
6 | 1.23 | 0.01175 | -0.117 | 104.721
6.5 | 1.28 | 0.01223 | -0.118 | 104.682
7 | 1.328 | 0.01273 | -0.119 | 104.328
7.5 | 1.369 | 0.01328 | -0.12 | 103.046
8 | 1.405 | 0.01385 | -0.12 | 101.446
8.5 | 1.435 | 0.01489 | -0.121 | 96.374
9 | 1.459 | 0.01572 | -0.122 | 92.858
9.5 | 1.476 | 0.01648 | -0.123 | 89.568
10 | 1.485 | 0.01743 | -0.124 | 85.177
10.5 | 1.483 | 0.01843 | -0.124 | 80.479
11 | 1.465 | 0.01947 | -0.125 | 75.232
11.5 | 1.434 | 0.0208 | -0.125 | 68.937
12 | 1.389 | 0.02225 | -0.126 | 62.429
12.5 | 1.335 | 0.02373 | -0.126 | 56.252
13 | 1.268 | 0.02574 | -0.127 | 49.282
13.5 | 1.19 | 0.02825 | -0.127 | 42.118
14 | 1.096 | 0.03252 | -0.126 | 33.694
14.5 | 0.896 | 0.0797 | -0.1 | 11.248
15 | 0.781 | 0.10792 | -0.08 | 7.235

## 86. Re 6M Mach 0.25 (2)
BIGFOIL.COM POLAR EXPORT
NACA65A515
NACA65A515 |  |  |  | Cl Max: | 1.6643 | at alpha= | 18.5 | deg
XFOIL ncrit=9 |  |  |  | L/D Max: | 144.07 | at alpha= | 3 | deg
Re: | 6000000 |  |  | Cd Min: | 0.17482 | at alpha= | -19.5 | deg
Mach: | 0.25 |  |  | Cl=0 at alpha= | -4.0663 | deg
|  |  |  | @ Cl=0.1, Cd= | 0.0058113
|  |  |  | @ Cl=0.4, Cd= | 0.0042378
|  |  |  | @ Cl=0.6, Cd= | 0.0044647
alpha (deg) | Cl | Cd | Cm | Cl/Cd
-19.5 | -0.5324 | 0.17482 | -0.0464 | -3.0454
-19 | -0.5508 | 0.15961 | -0.0545 | -3.4509
-18.5 | -0.5642 | 0.14487 | -0.0646 | -3.8945
-18 | -1.0564 | 0.05573 | -0.1234 | -18.9557
-17.5 | -1.1045 | 0.0432 | -0.1323 | -25.5671
-17 | -1.1135 | 0.03689 | -0.1348 | -30.1843
-16.5 | -1.1217 | 0.03121 | -0.1358 | -35.9404
-16 | -1.129 | 0.02607 | -0.1356 | -43.3065
-15.5 | -1.1157 | 0.02276 | -0.1343 | -49.0202
-15 | -1.0942 | 0.02017 | -0.1325 | -54.2489
-14.5 | -1.0676 | 0.01814 | -0.1301 | -58.8534
-14 | -1.0358 | 0.01658 | -0.1271 | -62.4729
-13.5 | -0.9978 | 0.01545 | -0.1241 | -64.5825
-13 | -0.9571 | 0.01443 | -0.1211 | -66.3271
-12.5 | -0.9204 | 0.01325 | -0.1173 | -69.4642
-12 | -0.8744 | 0.01209 | -0.1151 | -72.3242
-11.5 | -0.8238 | 0.01128 | -0.1134 | -73.0319
-11 | -0.7705 | 0.01067 | -0.1121 | -72.2118
-10.5 | -0.7166 | 0.01009 | -0.111 | -71.0208
-10 | -0.6626 | 0.0095 | -0.11 | -69.7474
-9.5 | -0.6094 | 0.00887 | -0.1088 | -68.7035
-9 | -0.5539 | 0.0084 | -0.1081 | -65.9405
-8.5 | -0.4967 | 0.00803 | -0.1078 | -61.8555
-8 | -0.4386 | 0.00767 | -0.1078 | -57.1838
-7.5 | -0.3782 | 0.00732 | -0.1083 | -51.6667
-7 | -0.3161 | 0.00702 | -0.1092 | -45.0285
-6.5 | -0.2593 | 0.00679 | -0.109 | -38.1885
-6 | -0.2049 | 0.00657 | -0.1083 | -31.1872
-5.5 | -0.1508 | 0.00641 | -0.1075 | -23.5257
-5 | -0.0978 | 0.00623 | -0.1065 | -15.6982
-4.5 | -0.0445 | 0.00611 | -0.1056 | -7.2831
-4 | 0.0068 | 0.00599 | -0.1043 | 1.1352
-3 | 0.1111 | 0.00579 | -0.1021 | 19.1883
-2 | 0.2129 | 0.00563 | -0.0994 | 37.8153
-1.5 | 0.2609 | 0.00554 | -0.0974 | 47.0939
-1 | 0.2992 | 0.00524 | -0.0933 | 57.0992
-0.5 | 0.3327 | 0.0048 | -0.0883 | 69.3125
0 | 0.3715 | 0.00431 | -0.0845 | 86.1949
0.5 | 0.4268 | 0.00417 | -0.0844 | 102.3501
1 | 0.4848 | 0.00421 | -0.0848 | 115.1544
1.5 | 0.5451 | 0.0043 | -0.0857 | 126.7674
2 | 0.6051 | 0.00448 | -0.0866 | 135.067
2.5 | 0.6685 | 0.00469 | -0.0883 | 142.5373
3 | 0.7362 | 0.00511 | -0.0912 | 144.0705
4 | 0.8087 | 0.00729 | -0.0841 | 110.9328
4.5 | 0.8416 | 0.00828 | -0.0798 | 101.6425
5 | 0.8722 | 0.00937 | -0.0753 | 93.0843
5.5 | 0.9166 | 0.00997 | -0.0733 | 91.9358
6 | 0.9635 | 0.01047 | -0.0718 | 92.0248
6.5 | 1.0111 | 0.01095 | -0.0704 | 92.3379
7 | 1.0566 | 0.01151 | -0.0687 | 91.7984
8 | 1.1468 | 0.01274 | -0.0652 | 90.0157
8.5 | 1.1898 | 0.01346 | -0.0632 | 88.3952
9.5 | 1.2724 | 0.01519 | -0.059 | 83.7656
10 | 1.3233 | 0.0163 | -0.0592 | 81.184
10.5 | 1.359 | 0.01747 | -0.0563 | 77.7905
11 | 1.3913 | 0.01885 | -0.053 | 73.809
11.5 | 1.4211 | 0.02045 | -0.0496 | 69.4914
12 | 1.4493 | 0.02221 | -0.0462 | 65.2544
12.5 | 1.48 | 0.02391 | -0.0432 | 61.8988
13 | 1.507 | 0.02595 | -0.04 | 58.0732
13.5 | 1.5319 | 0.02819 | -0.0368 | 54.342
14 | 1.5531 | 0.03082 | -0.0335 | 50.3926
14.5 | 1.5758 | 0.03346 | -0.0306 | 47.095
15 | 1.5965 | 0.03635 | -0.0278 | 43.9202
15.5 | 1.614 | 0.0396 | -0.0251 | 40.7576
16 | 1.6263 | 0.0434 | -0.0223 | 37.4724
16.5 | 1.6364 | 0.04757 | -0.0199 | 34.3998
17 | 1.6514 | 0.05148 | -0.018 | 32.0785
17.5 | 1.6576 | 0.05629 | -0.0161 | 29.4475
18 | 1.6619 | 0.06156 | -0.0148 | 26.9964
18.5 | 1.6643 | 0.06715 | -0.0137 | 24.7848
19 | 1.66 | 0.07371 | -0.0133 | 22.5207
19.5 | 1.6495 | 0.08125 | -0.0135 | 20.3015
20 | 1.6343 | 0.08959 | -0.0144 | 18.242

## 87. Re 6M Mach 0.50 (1)
BIGFOIL.COM POLAR EXPORT
NACA65A515
NACA65A515 |  |  |  | Cl Max: | 1.413 | at alpha= | 7 | deg
JavaFoil+Calcfoil stall+Eppler ext transition |  |  |  | L/D Max: | 149.898 | at alpha= | 3 | deg
Re: | 6000000 |  |  | Cd Min: | 0.00533 | at alpha= | -0.5 | deg
Mach: | 0.5 |  |  | Cl=0 at alpha= | -4.0725 | deg
|  |  |  | @ Cl=0.1, Cd= | 0.0069301
|  |  |  | @ Cl=0.4, Cd= | 0.006655
|  |  |  | @ Cl=0.6, Cd= | 0.0054724
alpha (deg) | Cl | Cd | Cm | Cl/Cd
-20 | -0.896 | 0.1561 | -0.043 | -5.738
-19.5 | -0.866 | 0.15025 | -0.042 | -5.762
-19 | -0.836 | 0.14654 | -0.041 | -5.704
-18.5 | -0.808 | 0.14092 | -0.041 | -5.734
-18 | -0.781 | 0.13528 | -0.042 | -5.771
-17.5 | -0.753 | 0.13223 | -0.042 | -5.697
-17 | -0.726 | 0.12627 | -0.043 | -5.749
-16.5 | -0.698 | 0.12208 | -0.043 | -5.72
-16 | -0.671 | 0.11953 | -0.044 | -5.61
-15.5 | -0.642 | 0.11316 | -0.043 | -5.675
-15 | -0.614 | 0.10755 | -0.044 | -5.71
-14.5 | -0.586 | 0.09928 | -0.044 | -5.906
-14 | -0.559 | 0.09217 | -0.045 | -6.06
-13.5 | -0.531 | 0.08655 | -0.045 | -6.133
-13 | -0.503 | 0.08242 | -0.046 | -6.101
-12.5 | -0.474 | 0.09185 | -0.045 | -5.161
-12 | -0.446 | 0.08246 | -0.046 | -5.413
-11.5 | -0.419 | 0.07608 | -0.047 | -5.501
-11 | -0.391 | 0.06995 | -0.048 | -5.586
-10.5 | -0.362 | 0.07696 | -0.045 | -4.698
-10 | -0.334 | 0.06935 | -0.046 | -4.813
-9.5 | -0.306 | 0.06172 | -0.049 | -4.962
-9 | -0.277 | 0.06586 | -0.044 | -4.207
-8.5 | -0.25 | 0.05518 | -0.051 | -4.531
-8 | -0.341 | 0.04955 | -0.054 | -6.888
-7.5 | -0.412 | 0.00985 | -0.1 | -41.81
-7 | -0.372 | 0.00896 | -0.102 | -41.547
-6.5 | -0.319 | 0.00844 | -0.103 | -37.868
-6 | -0.26 | 0.00808 | -0.104 | -32.125
-5.5 | -0.195 | 0.00779 | -0.105 | -25.046
-5 | -0.128 | 0.00752 | -0.107 | -17.032
-4.5 | -0.059 | 0.00729 | -0.108 | -8.13
-4 | 0.01 | 0.00712 | -0.109 | 1.464
-3.5 | 0.081 | 0.00696 | -0.11 | 11.598
-3 | 0.151 | 0.00685 | -0.111 | 22.105
-2.5 | 0.222 | 0.00677 | -0.113 | 32.819
-2 | 0.294 | 0.00673 | -0.114 | 43.659
-1.5 | 0.365 | 0.00666 | -0.115 | 54.767
-1 | 0.435 | 0.00665 | -0.116 | 65.475
-0.5 | 0.506 | 0.00533 | -0.117 | 94.922
0 | 0.577 | 0.00544 | -0.119 | 106.133
0.5 | 0.648 | 0.00554 | -0.12 | 116.839
1 | 0.718 | 0.00566 | -0.121 | 126.99
1.5 | 0.789 | 0.00579 | -0.122 | 136.164
2 | 0.859 | 0.00601 | -0.123 | 142.93
2.5 | 0.93 | 0.00626 | -0.124 | 148.622
3 | 0.993 | 0.00663 | -0.126 | 149.898
3.5 | 1.049 | 0.01113 | -0.125 | 94.295
4 | 1.113 | 0.01174 | -0.126 | 94.832
4.5 | 1.176 | 0.01228 | -0.127 | 95.762
5 | 1.237 | 0.01288 | -0.128 | 96.034
5.5 | 1.294 | 0.01352 | -0.129 | 95.722
6 | 1.344 | 0.01422 | -0.13 | 94.51
6.5 | 1.385 | 0.01501 | -0.131 | 92.297
7 | 1.413 | 0.0159 | -0.132 | 88.873
7.5 | 1.411 | 0.01754 | -0.133 | 80.406
8 | 1.355 | 0.01919 | -0.134 | 70.612
8.5 | 0.987 | 0.02171 | -0.134 | 45.445
9 | 0.881 | 0.02273 | -0.135 | 38.748
9.5 | 0.757 | 0.07077 | -0.069 | 10.69
10 | 0.785 | 0.06978 | -0.072 | 11.246
10.5 | 0.814 | 0.06767 | -0.077 | 12.036
11 | 0.839 | 0.07453 | -0.073 | 11.26
11.5 | 0.865 | 0.08382 | -0.072 | 10.322
12 | 0.893 | 0.0917 | -0.074 | 9.733

## 88. Re 6M Mach 0.50 (2)
BIGFOIL.COM POLAR EXPORT
NACA65A515
NACA65A515 |  |  |  | Cl Max: | 1.4346 | at alpha= | 11.5 | deg
XFOIL ncrit=9 |  |  |  | L/D Max: | 145.689 | at alpha= | 3 | deg
Re: | 6000000 |  |  | Cd Min: | 0.1499 | at alpha= | 16.5 | deg
Mach: | 0.5 |  |  | Cl=0 at alpha= | -3.8952 | deg
|  |  |  | @ Cl=0.1, Cd= | 0.006055
|  |  |  | @ Cl=0.4, Cd= | 0.0048859
|  |  |  | @ Cl=0.6, Cd= | 0.0046373
alpha (deg) | Cl | Cd | Cm | Cl/Cd
-13.5 | -0.2728 | 0.11301 | -0.1062 | -2.4139
-13 | -0.2717 | 0.1039 | -0.1111 | -2.615
-12.5 | -0.2869 | 0.09263 | -0.1175 | -3.0973
-12 | -0.3137 | 0.0803 | -0.1251 | -3.9066
-11.5 | -0.3456 | 0.06759 | -0.1338 | -5.1132
-11 | -0.3667 | 0.05413 | -0.1446 | -6.7744
-10.5 | -0.3977 | 0.0422 | -0.1548 | -9.4242
-10 | -0.4313 | 0.03337 | -0.16 | -12.9248
-9.5 | -0.4632 | 0.02625 | -0.1606 | -17.6457
-9 | -0.4975 | 0.02001 | -0.1546 | -24.8626
-8.5 | -0.5115 | 0.0138 | -0.1466 | -37.0652
-8 | -0.4832 | 0.01031 | -0.1402 | -46.8671
-7.5 | -0.4291 | 0.00891 | -0.1356 | -48.1594
-7 | -0.3648 | 0.00814 | -0.1328 | -44.8157
-6.5 | -0.2985 | 0.00764 | -0.1306 | -39.0707
-6 | -0.2379 | 0.00726 | -0.1277 | -32.7686
-5.5 | -0.1793 | 0.00696 | -0.1247 | -25.7615
-5 | -0.122 | 0.00674 | -0.1216 | -18.1009
-4.5 | -0.0651 | 0.00653 | -0.1188 | -9.9694
-4 | -0.0104 | 0.00636 | -0.1157 | -1.6352
-3.5 | 0.0392 | 0.00621 | -0.1117 | 6.3124
-3 | 0.092 | 0.00607 | -0.1085 | 15.1565
-2.5 | 0.1454 | 0.00597 | -0.1055 | 24.3551
-2 | 0.1984 | 0.00585 | -0.1027 | 33.9145
-1.5 | 0.2523 | 0.00577 | -0.1001 | 43.7262
-1 | 0.3057 | 0.0057 | -0.0974 | 53.6316
-0.5 | 0.3526 | 0.00546 | -0.0935 | 64.5788
0 | 0.3916 | 0.00494 | -0.0882 | 79.2713
0.5 | 0.4537 | 0.00454 | -0.0881 | 99.9339
1 | 0.5286 | 0.00455 | -0.0905 | 116.1758
1.5 | 0.6022 | 0.00464 | -0.0925 | 129.7845
2 | 0.6741 | 0.00483 | -0.0942 | 139.5652
3 | 0.8144 | 0.00559 | -0.0968 | 145.6887
3.5 | 0.8412 | 0.00686 | -0.0897 | 122.6239
4 | 0.8536 | 0.00864 | -0.0806 | 98.7963
4.5 | 0.8715 | 0.01044 | -0.0729 | 83.477
5 | 0.8959 | 0.01218 | -0.0666 | 73.555
5.5 | 0.9451 | 0.01309 | -0.064 | 72.2002
6 | 0.9963 | 0.01398 | -0.0616 | 71.2661
6.5 | 1.0455 | 0.01498 | -0.0588 | 69.7931
7 | 1.0925 | 0.01615 | -0.0557 | 67.6471
7.5 | 1.1403 | 0.01737 | -0.0526 | 65.6477
8 | 1.1871 | 0.01871 | -0.0494 | 63.4474
8.5 | 1.2309 | 0.02032 | -0.0457 | 60.5758
9 | 1.2747 | 0.02205 | -0.0421 | 57.8095
9.5 | 1.3154 | 0.02407 | -0.0382 | 54.6489
10 | 1.3623 | 0.02643 | -0.0355 | 51.5437
10.5 | 1.4012 | 0.02923 | -0.0318 | 47.9371
11 | 1.4268 | 0.03259 | -0.0265 | 43.7803
11.5 | 1.4346 | 0.0373 | -0.0203 | 38.4611
12 | 1.4213 | 0.04366 | -0.014 | 32.5538
12.5 | 1.3932 | 0.05136 | -0.0085 | 27.1262
13 | 1.3537 | 0.06062 | -0.0048 | 22.3309
13.5 | 1.304 | 0.07195 | -0.0038 | 18.1237
14 | 1.2681 | 0.08316 | -0.0053 | 15.2489
14.5 | 1.2379 | 0.09478 | -0.0086 | 13.0608
15 | 1.2013 | 0.10804 | -0.0142 | 11.119
15.5 | 1.1646 | 0.1225 | -0.022 | 9.5069
16 | 1.1395 | 0.13609 | -0.0298 | 8.3731
16.5 | 1.1176 | 0.1499 | -0.0382 | 7.4556

## 89. Re 7M Mach 0.00 (1)
BIGFOIL.COM POLAR EXPORT
NACA65A515
NACA65A515 |  |  |  | Cl Max: | 1.521 | at alpha= | 11 | deg
JavaFoil+Calcfoil stall+Eppler ext transition |  |  |  | L/D Max: | 147.63 | at alpha= | 3 | deg
Re: | 7000000 |  |  | Cd Min: | 0.00494 | at alpha= | -1 | deg
Mach: | 0 |  |  | Cl=0 at alpha= | -4.0738 | deg
|  |  |  | @ Cl=0.1, Cd= | 0.0064056
|  |  |  | @ Cl=0.4, Cd= | 0.0049438
|  |  |  | @ Cl=0.6, Cd= | 0.0051184
alpha (deg) | Cl | Cd | Cm | Cl/Cd
-17.5 | -0.649 | 0.12816 | -0.036 | -5.063
-17 | -0.664 | 0.1201 | -0.037 | -5.525
-16.5 | -0.676 | 0.11388 | -0.038 | -5.939
-16 | -0.687 | 0.10684 | -0.039 | -6.43
-15.5 | -0.695 | 0.10095 | -0.04 | -6.889
-15 | -0.701 | 0.09449 | -0.042 | -7.423
-14.5 | -0.703 | 0.0875 | -0.044 | -8.035
-14 | -0.704 | 0.07815 | -0.048 | -9.004
-13.5 | -0.708 | 0.06398 | -0.054 | -11.073
-13 | -0.738 | 0.03594 | -0.064 | -20.544
-12.5 | -0.768 | 0.01698 | -0.072 | -45.23
-12 | -0.758 | 0.01364 | -0.074 | -55.607
-11.5 | -0.747 | 0.01113 | -0.077 | -67.128
-11 | -0.719 | 0.01037 | -0.079 | -69.34
-10.5 | -0.687 | 0.00956 | -0.081 | -71.868
-10 | -0.646 | 0.00916 | -0.082 | -70.506
-9.5 | -0.602 | 0.00882 | -0.083 | -68.291
-9 | -0.555 | 0.00853 | -0.084 | -65.076
-8.5 | -0.506 | 0.00825 | -0.085 | -61.313
-8 | -0.455 | 0.00792 | -0.086 | -57.362
-7.5 | -0.401 | 0.00772 | -0.087 | -51.931
-7 | -0.346 | 0.00746 | -0.088 | -46.363
-6.5 | -0.289 | 0.00729 | -0.089 | -39.66
-6 | -0.231 | 0.00711 | -0.09 | -32.489
-5.5 | -0.172 | 0.00692 | -0.091 | -24.858
-5 | -0.112 | 0.00679 | -0.092 | -16.524
-4.5 | -0.052 | 0.00666 | -0.093 | -7.762
-4 | 0.009 | 0.00654 | -0.094 | 1.386
-3.5 | 0.07 | 0.00644 | -0.095 | 10.894
-3 | 0.131 | 0.00637 | -0.096 | 20.617
-2.5 | 0.193 | 0.00632 | -0.098 | 30.477
-2 | 0.255 | 0.00626 | -0.099 | 40.662
-1.5 | 0.316 | 0.0062 | -0.1 | 50.984
-1 | 0.377 | 0.00494 | -0.101 | 76.344
-0.5 | 0.438 | 0.00495 | -0.102 | 88.591
0 | 0.5 | 0.00502 | -0.103 | 99.502
0.5 | 0.561 | 0.00508 | -0.104 | 110.308
1 | 0.622 | 0.00514 | -0.105 | 120.9
1.5 | 0.683 | 0.00525 | -0.106 | 130.048
2 | 0.744 | 0.00542 | -0.107 | 137.319
2.5 | 0.805 | 0.0056 | -0.108 | 143.749
3 | 0.862 | 0.00584 | -0.109 | 147.63
3.5 | 0.922 | 0.00642 | -0.11 | 143.574
4 | 0.98 | 0.00967 | -0.111 | 101.32
4.5 | 1.038 | 0.01008 | -0.112 | 103.05
5 | 1.093 | 0.00967 | -0.112 | 113.021
5.5 | 1.147 | 0.01055 | -0.113 | 108.733
6 | 1.199 | 0.01092 | -0.114 | 109.807
6.5 | 1.249 | 0.01133 | -0.115 | 110.228
7 | 1.297 | 0.01178 | -0.115 | 110.034
7.5 | 1.34 | 0.01222 | -0.116 | 109.692
8 | 1.38 | 0.01271 | -0.117 | 108.601
8.5 | 1.416 | 0.01333 | -0.118 | 106.257
9 | 1.448 | 0.01411 | -0.118 | 102.617
9.5 | 1.476 | 0.01479 | -0.119 | 99.752
10 | 1.498 | 0.0155 | -0.12 | 96.654
10.5 | 1.515 | 0.01631 | -0.121 | 92.856
11 | 1.521 | 0.01705 | -0.121 | 89.186
11.5 | 1.521 | 0.0179 | -0.122 | 84.939
12 | 1.514 | 0.01882 | -0.123 | 80.416
12.5 | 1.5 | 0.01985 | -0.123 | 75.596
13 | 1.48 | 0.02104 | -0.124 | 70.324
13.5 | 1.454 | 0.0222 | -0.124 | 65.472
14 | 1.424 | 0.02338 | -0.125 | 60.904
14.5 | 1.388 | 0.02502 | -0.125 | 55.504
15 | 1.35 | 0.02666 | -0.125 | 50.632
15.5 | 1.308 | 0.02846 | -0.126 | 45.958
16 | 1.259 | 0.03151 | -0.126 | 39.969

## 90. Re 7M Mach 0.00 (2)
BIGFOIL.COM POLAR EXPORT
NACA65A515
NACA65A515 |  |  |  | Cl Max: | 1.7549 | at alpha= | 20 | deg
XFOIL ncrit=9 |  |  |  | L/D Max: | 141.348 | at alpha= | 2.5 | deg
Re: | 7000000 |  |  | Cd Min: | 0.05977 | at alpha= | 20 | deg
Mach: | 0 |  |  | Cl=0 at alpha= | -4.0901 | deg
|  |  |  | @ Cl=0.1, Cd= | 0.0055979
|  |  |  | @ Cl=0.4, Cd= | 0.004397
|  |  |  | @ Cl=0.6, Cd= | 0.0043936
alpha (deg) | Cl | Cd | Cm | Cl/Cd
-19.5 | -1.3455 | 0.03067 | -0.1156 | -43.8702
-19 | -1.3278 | 0.02705 | -0.1171 | -49.0869
-18.5 | -1.3093 | 0.02461 | -0.1167 | -53.202
-18 | -1.2956 | 0.02188 | -0.1158 | -59.2139
-17.5 | -1.273 | 0.0199 | -0.1149 | -63.9698
-17 | -1.2513 | 0.01799 | -0.1134 | -69.5553
-16.5 | -1.2201 | 0.01683 | -0.112 | -72.4955
-16 | -1.1898 | 0.01567 | -0.11 | -75.9285
-15.5 | -1.1547 | 0.01481 | -0.1081 | -77.9676
-15 | -1.1175 | 0.01404 | -0.1061 | -79.594
-14.5 | -1.0798 | 0.01337 | -0.104 | -80.7629
-14 | -1.0368 | 0.01278 | -0.1027 | -81.1268
-13.5 | -0.9911 | 0.01208 | -0.1019 | -82.0447
-13 | -0.9462 | 0.01129 | -0.1008 | -83.8087
-12.5 | -0.8982 | 0.0107 | -0.1002 | -83.9439
-12 | -0.8488 | 0.01018 | -0.0999 | -83.3792
-11.5 | -0.7986 | 0.0097 | -0.0995 | -82.3299
-11 | -0.7468 | 0.00931 | -0.0995 | -80.2148
-10.5 | -0.6951 | 0.00889 | -0.0993 | -78.189
-10 | -0.6437 | 0.00843 | -0.0991 | -76.3582
-9.5 | -0.5911 | 0.00805 | -0.099 | -73.4286
-9 | -0.5372 | 0.00773 | -0.0992 | -69.4955
-8.5 | -0.4821 | 0.00747 | -0.0996 | -64.5382
-8 | -0.4273 | 0.00713 | -0.1 | -59.9299
-7.5 | -0.3685 | 0.00689 | -0.1011 | -53.4833
-7 | -0.3069 | 0.00664 | -0.103 | -46.2199
-6.5 | -0.2518 | 0.00644 | -0.1033 | -39.0994
-6 | -0.1984 | 0.00626 | -0.1031 | -31.6933
-5.5 | -0.1456 | 0.00612 | -0.1029 | -23.7908
-5 | -0.0937 | 0.00597 | -0.1023 | -15.6951
-4.5 | -0.0414 | 0.00587 | -0.1019 | -7.0528
-4 | 0.0091 | 0.00575 | -0.101 | 1.5826
-3.5 | 0.0604 | 0.00566 | -0.1003 | 10.6714
-3 | 0.1114 | 0.00558 | -0.0995 | 19.9642
-2.5 | 0.1608 | 0.0055 | -0.0983 | 29.2364
-2 | 0.2119 | 0.00543 | -0.0975 | 39.0239
-1.5 | 0.2607 | 0.00535 | -0.0962 | 48.729
-1 | 0.3029 | 0.00506 | -0.0935 | 59.8617
-0.5 | 0.3356 | 0.00466 | -0.0887 | 72.0172
1 | 0.4727 | 0.0041 | -0.0832 | 115.2927
1.5 | 0.5291 | 0.0042 | -0.0837 | 125.9762
2 | 0.5894 | 0.00435 | -0.0852 | 135.4943
2.5 | 0.6502 | 0.0046 | -0.0869 | 141.3478
3 | 0.7124 | 0.00527 | -0.0893 | 135.1803
3.5 | 0.7555 | 0.00624 | -0.0876 | 121.0737
4 | 0.7938 | 0.00713 | -0.0848 | 111.3324
5 | 0.8672 | 0.00876 | -0.0786 | 98.9954
5.5 | 0.9129 | 0.0092 | -0.0772 | 99.2283
6 | 0.9594 | 0.0096 | -0.0761 | 99.9375
6.5 | 1.0063 | 0.00996 | -0.0751 | 101.0341
7 | 1.0513 | 0.01041 | -0.0738 | 100.9894
7.5 | 1.0964 | 0.01085 | -0.0726 | 101.0507
8 | 1.1408 | 0.01131 | -0.0713 | 100.8665
8.5 | 1.1836 | 0.01184 | -0.0699 | 99.9662
9 | 1.2242 | 0.01248 | -0.0681 | 98.0929
9.5 | 1.2637 | 0.01318 | -0.0662 | 95.8801
10 | 1.2966 | 0.01387 | -0.0631 | 93.4823
10.5 | 1.3549 | 0.01467 | -0.0656 | 92.3586
11 | 1.3871 | 0.01573 | -0.0628 | 88.1818
11.5 | 1.4179 | 0.0169 | -0.0599 | 83.8994
12 | 1.4487 | 0.01811 | -0.0572 | 79.9945
12.5 | 1.4788 | 0.01939 | -0.0546 | 76.2661
13 | 1.5086 | 0.02073 | -0.052 | 72.7738
13.5 | 1.5371 | 0.02218 | -0.0495 | 69.3012
14 | 1.5607 | 0.02401 | -0.0466 | 65.0021
14.5 | 1.5873 | 0.02573 | -0.0442 | 61.6906
15 | 1.6116 | 0.02764 | -0.0418 | 58.3068
15.5 | 1.6304 | 0.03004 | -0.039 | 54.2743
16 | 1.6517 | 0.03235 | -0.0368 | 51.0572
16.5 | 1.6716 | 0.03482 | -0.0346 | 48.0069
17 | 1.6911 | 0.03743 | -0.0327 | 45.1803
17.5 | 1.7046 | 0.04061 | -0.0306 | 41.9749
18 | 1.7183 | 0.04386 | -0.0288 | 39.1769
18.5 | 1.7318 | 0.04726 | -0.0272 | 36.6441
19 | 1.7386 | 0.05139 | -0.0256 | 33.8315
19.5 | 1.7465 | 0.05555 | -0.0244 | 31.4401
20 | 1.7549 | 0.05977 | -0.0236 | 29.3609

## 91. Re 7M Mach 0.10 (1)
BIGFOIL.COM POLAR EXPORT
NACA65A515
NACA65A515 |  |  |  | Cl Max: | 1.516 | at alpha= | 11 | deg
JavaFoil+Calcfoil stall+Eppler ext transition |  |  |  | L/D Max: | 146.863 | at alpha= | 3 | deg
Re: | 7000000 |  |  | Cd Min: | 0.00494 | at alpha= | -1 | deg
Mach: | 0.1 |  |  | Cl=0 at alpha= | -4.0738 | deg
|  |  |  | @ Cl=0.1, Cd= | 0.0064061
|  |  |  | @ Cl=0.4, Cd= | 0.0049434
|  |  |  | @ Cl=0.6, Cd= | 0.0051336
alpha (deg) | Cl | Cd | Cm | Cl/Cd
-17.5 | -0.613 | 0.13016 | -0.036 | -4.711
-17 | -0.631 | 0.12354 | -0.036 | -5.109
-16.5 | -0.648 | 0.11605 | -0.038 | -5.58
-16 | -0.662 | 0.10789 | -0.039 | -6.133
-15.5 | -0.673 | 0.10284 | -0.039 | -6.546
-15 | -0.682 | 0.09616 | -0.041 | -7.096
-14.5 | -0.687 | 0.08887 | -0.043 | -7.73
-14 | -0.688 | 0.0815 | -0.046 | -8.439
-13.5 | -0.689 | 0.07148 | -0.05 | -9.637
-13 | -0.705 | 0.04979 | -0.06 | -14.164
-12.5 | -0.754 | 0.01919 | -0.071 | -39.298
-12 | -0.749 | 0.01459 | -0.074 | -51.352
-11.5 | -0.74 | 0.01174 | -0.077 | -63.026
-11 | -0.715 | 0.01058 | -0.079 | -67.604
-10.5 | -0.686 | 0.0097 | -0.081 | -70.763
-10 | -0.646 | 0.0092 | -0.082 | -70.255
-9.5 | -0.603 | 0.00892 | -0.083 | -67.525
-9 | -0.556 | 0.00855 | -0.084 | -65.041
-8.5 | -0.507 | 0.00827 | -0.085 | -61.319
-8 | -0.456 | 0.00798 | -0.086 | -57.181
-7.5 | -0.402 | 0.00774 | -0.087 | -52.028
-7 | -0.347 | 0.00752 | -0.089 | -46.154
-6.5 | -0.29 | 0.00729 | -0.09 | -39.797
-6 | -0.232 | 0.00712 | -0.091 | -32.592
-5.5 | -0.173 | 0.00692 | -0.092 | -24.962
-5 | -0.113 | 0.00681 | -0.093 | -16.537
-4.5 | -0.052 | 0.00666 | -0.094 | -7.799
-4 | 0.009 | 0.00654 | -0.095 | 1.392
-3.5 | 0.07 | 0.00644 | -0.096 | 10.948
-3 | 0.132 | 0.00637 | -0.097 | 20.718
-2.5 | 0.194 | 0.00632 | -0.098 | 30.629
-2 | 0.256 | 0.00626 | -0.099 | 40.855
-1.5 | 0.317 | 0.00621 | -0.1 | 51.085
-1 | 0.379 | 0.00494 | -0.101 | 76.677
-0.5 | 0.441 | 0.00495 | -0.102 | 88.975
0 | 0.502 | 0.00503 | -0.103 | 99.869
0.5 | 0.564 | 0.00511 | -0.104 | 110.29
1 | 0.625 | 0.00515 | -0.105 | 121.41
1.5 | 0.687 | 0.00526 | -0.106 | 130.444
2 | 0.748 | 0.00543 | -0.107 | 137.849
2.5 | 0.809 | 0.00561 | -0.108 | 144.229
3 | 0.867 | 0.0059 | -0.109 | 146.863
3.5 | 0.926 | 0.00644 | -0.11 | 143.793
4 | 0.985 | 0.00973 | -0.111 | 101.278
4.5 | 1.042 | 0.00942 | -0.112 | 110.605
5 | 1.098 | 0.00974 | -0.113 | 112.682
5.5 | 1.152 | 0.01062 | -0.114 | 108.444
6 | 1.204 | 0.011 | -0.114 | 109.483
6.5 | 1.254 | 0.01142 | -0.115 | 109.829
7 | 1.301 | 0.01187 | -0.116 | 109.673
7.5 | 1.345 | 0.01232 | -0.117 | 109.156
8 | 1.385 | 0.01282 | -0.118 | 107.969
8.5 | 1.42 | 0.01345 | -0.118 | 105.541
9 | 1.451 | 0.01426 | -0.119 | 101.744
9.5 | 1.477 | 0.01496 | -0.12 | 98.738
10 | 1.498 | 0.01573 | -0.12 | 95.239
10.5 | 1.512 | 0.01642 | -0.121 | 92.09
11 | 1.516 | 0.01738 | -0.122 | 87.196
11.5 | 1.512 | 0.01829 | -0.123 | 82.677
12 | 1.501 | 0.01914 | -0.123 | 78.448
12.5 | 1.484 | 0.02019 | -0.124 | 73.485
13 | 1.458 | 0.02149 | -0.124 | 67.836
13.5 | 1.427 | 0.02268 | -0.125 | 62.913
14 | 1.391 | 0.02415 | -0.125 | 57.591
14.5 | 1.35 | 0.02591 | -0.126 | 52.097
15 | 1.305 | 0.02768 | -0.126 | 47.137
15.5 | 1.256 | 0.02979 | -0.126 | 42.173
16 | 1.2 | 0.03346 | -0.126 | 35.866

## 92. Re 7M Mach 0.10 (2)
BIGFOIL.COM POLAR EXPORT
NACA65A515
NACA65A515 |  |  |  | Cl Max: | 1.7462 | at alpha= | 20 | deg
XFOIL ncrit=9 |  |  |  | L/D Max: | 141.8 | at alpha= | 2.5 | deg
Re: | 7000000 |  |  | Cd Min: | 0.0631 | at alpha= | 20 | deg
Mach: | 0.1 |  |  | Cl=0 at alpha= | -4.0856 | deg
|  |  |  | @ Cl=0.1, Cd= | 0.00561
|  |  |  | @ Cl=0.4, Cd= | 0.0042335
|  |  |  | @ Cl=0.6, Cd= | 0.0043913
alpha (deg) | Cl | Cd | Cm | Cl/Cd
-20 | -1.354 | 0.03897 | -0.1128 | -34.7447
-19.5 | -1.3382 | 0.03423 | -0.1163 | -39.0944
-19 | -1.315 | 0.02994 | -0.1204 | -43.9212
-18.5 | -1.2965 | 0.02716 | -0.1205 | -47.7356
-18 | -1.2843 | 0.02411 | -0.1199 | -53.2684
-17.5 | -1.2653 | 0.0217 | -0.119 | -58.3088
-17 | -1.2476 | 0.01932 | -0.1176 | -64.5756
-16.5 | -1.2186 | 0.01785 | -0.1162 | -68.2689
-16 | -1.1908 | 0.01641 | -0.1141 | -72.5655
-15 | -1.1215 | 0.01449 | -0.1098 | -77.3982
-14.5 | -1.083 | 0.01373 | -0.1076 | -78.8784
-14 | -1.0432 | 0.01311 | -0.1055 | -79.5728
-13.5 | -0.9966 | 0.01245 | -0.1045 | -80.0482
-13 | -0.9517 | 0.01159 | -0.1033 | -82.1139
-12.5 | -0.9038 | 0.01095 | -0.1024 | -82.5388
-12 | -0.8546 | 0.01036 | -0.1018 | -82.4903
-11.5 | -0.8042 | 0.00984 | -0.1013 | -81.7276
-11 | -0.7521 | 0.00942 | -0.101 | -79.8408
-10.5 | -0.6992 | 0.00904 | -0.1009 | -77.3451
-10 | -0.6477 | 0.00854 | -0.1005 | -75.8431
-9.5 | -0.595 | 0.00813 | -0.1003 | -73.1857
-9 | -0.5408 | 0.00779 | -0.1003 | -69.4223
-8.5 | -0.4853 | 0.00751 | -0.1006 | -64.6205
-8 | -0.4299 | 0.00718 | -0.1009 | -59.8747
-7.5 | -0.371 | 0.00693 | -0.102 | -53.5354
-7 | -0.3089 | 0.00667 | -0.1038 | -46.3118
-6.5 | -0.2534 | 0.00648 | -0.1041 | -39.1049
-6 | -0.1999 | 0.00628 | -0.1038 | -31.8312
-5.5 | -0.1467 | 0.00614 | -0.1035 | -23.8925
-5 | -0.0947 | 0.00599 | -0.1029 | -15.8097
-4.5 | -0.0421 | 0.00588 | -0.1024 | -7.1599
-4 | 0.0087 | 0.00576 | -0.1015 | 1.5104
-3.5 | 0.06 | 0.00568 | -0.1007 | 10.5634
-3 | 0.1114 | 0.00559 | -0.0999 | 19.9284
-2.5 | 0.1611 | 0.00551 | -0.0987 | 29.2377
-2 | 0.2121 | 0.00544 | -0.0978 | 38.989
-1.5 | 0.2613 | 0.00536 | -0.0965 | 48.75
-1 | 0.3032 | 0.00507 | -0.0937 | 59.8028
-0.5 | 0.3358 | 0.00468 | -0.0888 | 71.7521
0.5 | 0.4192 | 0.0041 | -0.0831 | 102.2439
1 | 0.4745 | 0.00411 | -0.0834 | 115.4501
1.5 | 0.5316 | 0.0042 | -0.084 | 126.5714
2 | 0.5923 | 0.00436 | -0.0856 | 135.8486
2.5 | 0.6537 | 0.00461 | -0.0873 | 141.8004
3 | 0.716 | 0.00528 | -0.0897 | 135.6061
3.5 | 0.7588 | 0.00625 | -0.0878 | 121.408
4 | 0.7963 | 0.00716 | -0.0848 | 111.2151
4.5 | 0.8332 | 0.00797 | -0.0815 | 104.542
5 | 0.8686 | 0.00884 | -0.0782 | 98.2579
5.5 | 0.9148 | 0.00927 | -0.0769 | 98.6839
6 | 0.9612 | 0.00968 | -0.0756 | 99.2975
6.5 | 1.0086 | 0.01006 | -0.0746 | 100.2584
7 | 1.0535 | 0.01052 | -0.0733 | 100.1426
7.5 | 1.0986 | 0.01098 | -0.0719 | 100.0546
8 | 1.1436 | 0.01145 | -0.0707 | 99.8777
8.5 | 1.1858 | 0.01202 | -0.069 | 98.6522
9 | 1.227 | 0.01267 | -0.0672 | 96.8429
9.5 | 1.2664 | 0.01341 | -0.0653 | 94.437
10 | 1.2988 | 0.01415 | -0.062 | 91.788
10.5 | 1.3575 | 0.01498 | -0.0644 | 90.6208
11 | 1.3902 | 0.01606 | -0.0616 | 86.5629
11.5 | 1.4205 | 0.01731 | -0.0586 | 82.0624
12 | 1.45 | 0.01863 | -0.0556 | 77.8315
12.5 | 1.4802 | 0.01996 | -0.0529 | 74.1583
13 | 1.5111 | 0.02131 | -0.0504 | 70.9104
13.5 | 1.5387 | 0.02289 | -0.0476 | 67.2215
14 | 1.5631 | 0.02476 | -0.0448 | 63.13
14.5 | 1.5891 | 0.02658 | -0.0423 | 59.7856
15 | 1.6125 | 0.02866 | -0.0397 | 56.2631
15.5 | 1.6316 | 0.03115 | -0.037 | 52.3788
16 | 1.6514 | 0.03366 | -0.0346 | 49.0612
16.5 | 1.6697 | 0.0364 | -0.0323 | 45.8709
17 | 1.6899 | 0.03908 | -0.0304 | 43.2421
17.5 | 1.7004 | 0.04263 | -0.0281 | 39.8874
18 | 1.7119 | 0.04625 | -0.0263 | 37.0141
18.5 | 1.7246 | 0.04989 | -0.0247 | 34.568
19 | 1.7345 | 0.05385 | -0.0234 | 32.2098
19.5 | 1.7412 | 0.05832 | -0.0223 | 29.856
20 | 1.7462 | 0.0631 | -0.0215 | 27.6735

## 93. Re 7M Mach 0.25 (1)
BIGFOIL.COM POLAR EXPORT
NACA65A515
NACA65A515 |  |  |  | Cl Max: | 1.486 | at alpha= | 10 | deg
JavaFoil+Calcfoil stall+Eppler ext transition |  |  |  | L/D Max: | 147.336 | at alpha= | 3 | deg
Re: | 7000000 |  |  | Cd Min: | 0.00498 | at alpha= | -1 | deg
Mach: | 0.25 |  |  | Cl=0 at alpha= | -4.0726 | deg
|  |  |  | @ Cl=0.1, Cd= | 0.0064725
|  |  |  | @ Cl=0.4, Cd= | 0.0049834
|  |  |  | @ Cl=0.6, Cd= | 0.0051733
alpha (deg) | Cl | Cd | Cm | Cl/Cd
-16 | -0.436 | 0.12603 | -0.036 | -3.458
-15.5 | -0.48 | 0.11713 | -0.037 | -4.101
-15 | -0.52 | 0.10862 | -0.038 | -4.783
-14.5 | -0.55 | 0.10024 | -0.04 | -5.488
-14 | -0.573 | 0.093 | -0.041 | -6.156
-13.5 | -0.589 | 0.08674 | -0.042 | -6.789
-13 | -0.599 | 0.08075 | -0.044 | -7.42
-12.5 | -0.604 | 0.07525 | -0.045 | -8.021
-12 | -0.606 | 0.06642 | -0.051 | -9.128
-11.5 | -0.603 | 0.05776 | -0.056 | -10.441
-11 | -0.666 | 0.0158 | -0.077 | -42.178
-10.5 | -0.663 | 0.01121 | -0.082 | -59.121
-10 | -0.641 | 0.00985 | -0.084 | -65.143
-9.5 | -0.603 | 0.00933 | -0.085 | -64.601
-9 | -0.56 | 0.00889 | -0.087 | -63.008
-8.5 | -0.513 | 0.00859 | -0.088 | -59.775
-8 | -0.463 | 0.00818 | -0.089 | -56.633
-7.5 | -0.41 | 0.00791 | -0.09 | -51.806
-7 | -0.354 | 0.00772 | -0.091 | -45.935
-6.5 | -0.297 | 0.00743 | -0.092 | -39.966
-6 | -0.238 | 0.00725 | -0.093 | -32.798
-5.5 | -0.177 | 0.00703 | -0.094 | -25.193
-5 | -0.116 | 0.00689 | -0.095 | -16.792
-4.5 | -0.053 | 0.00673 | -0.096 | -7.923
-4 | 0.009 | 0.0066 | -0.097 | 1.417
-3.5 | 0.072 | 0.00649 | -0.099 | 11.154
-3 | 0.136 | 0.00645 | -0.1 | 21.041
-2.5 | 0.199 | 0.00638 | -0.101 | 31.188
-2 | 0.263 | 0.00632 | -0.102 | 41.589
-1.5 | 0.326 | 0.00627 | -0.103 | 52.03
-1 | 0.389 | 0.00498 | -0.104 | 78.206
-0.5 | 0.453 | 0.005 | -0.105 | 90.49
0 | 0.516 | 0.00508 | -0.106 | 101.556
0.5 | 0.579 | 0.00515 | -0.107 | 112.424
1 | 0.642 | 0.00522 | -0.108 | 123.132
1.5 | 0.705 | 0.00534 | -0.109 | 132.063
2 | 0.769 | 0.00551 | -0.11 | 139.409
2.5 | 0.831 | 0.00572 | -0.111 | 145.408
3 | 0.89 | 0.00604 | -0.112 | 147.336
3.5 | 0.951 | 0.00661 | -0.113 | 143.972
4 | 1.009 | 0.00939 | -0.114 | 107.496
4.5 | 1.067 | 0.01026 | -0.115 | 104.017
5 | 1.124 | 0.01062 | -0.116 | 105.765
5.5 | 1.179 | 0.01103 | -0.116 | 106.879
6 | 1.231 | 0.01146 | -0.117 | 107.43
6.5 | 1.281 | 0.0119 | -0.118 | 107.677
7 | 1.328 | 0.01242 | -0.119 | 107
7.5 | 1.37 | 0.01293 | -0.12 | 105.937
8 | 1.406 | 0.01354 | -0.121 | 103.803
8.5 | 1.436 | 0.01451 | -0.121 | 98.999
9 | 1.46 | 0.01531 | -0.122 | 95.38
9.5 | 1.477 | 0.01605 | -0.123 | 92.016
10 | 1.486 | 0.01697 | -0.124 | 87.546
10.5 | 1.484 | 0.01794 | -0.124 | 82.74
11 | 1.466 | 0.01893 | -0.125 | 77.407
11.5 | 1.435 | 0.02018 | -0.126 | 71.119
12 | 1.391 | 0.02164 | -0.126 | 64.292
12.5 | 1.336 | 0.02303 | -0.126 | 58.021
13 | 1.27 | 0.02497 | -0.127 | 50.844
13.5 | 1.192 | 0.0273 | -0.127 | 43.655
14 | 1.101 | 0.03071 | -0.126 | 35.857
14.5 | 0.968 | 0.04594 | -0.12 | 21.071
15 | 0.784 | 0.10428 | -0.083 | 7.522

## 94. Re 7M Mach 0.25 (2)
BIGFOIL.COM POLAR EXPORT
NACA65A515
NACA65A515 |  |  |  | Cl Max: | 1.6868 | at alpha= | 18.5 | deg
XFOIL ncrit=9 |  |  |  | L/D Max: | 144.047 | at alpha= | 2.5 | deg
Re: | 7000000 |  |  | Cd Min: | 0.16531 | at alpha= | -19.5 | deg
Mach: | 0.25 |  |  | Cl=0 at alpha= | -4.0605 | deg
|  |  |  | @ Cl=0.1, Cd= | 0.0056742
|  |  |  | @ Cl=0.4, Cd= | 0.0042644
|  |  |  | @ Cl=0.6, Cd= | 0.0043968
alpha (deg) | Cl | Cd | Cm | Cl/Cd
-19.5 | -0.5625 | 0.16531 | -0.0522 | -3.4027
-19 | -0.5772 | 0.1498 | -0.0631 | -3.8531
-18.5 | -1.0746 | 0.06105 | -0.1202 | -17.602
-18 | -1.1259 | 0.04715 | -0.1305 | -23.8791
-17.5 | -1.1576 | 0.03843 | -0.1346 | -30.1223
-17 | -1.1594 | 0.03314 | -0.1359 | -34.9849
-16.5 | -1.1537 | 0.02884 | -0.136 | -40.0035
-16 | -1.1502 | 0.02466 | -0.1352 | -46.6423
-15.5 | -1.137 | 0.02141 | -0.1336 | -53.106
-15 | -1.1171 | 0.01882 | -0.1313 | -59.3571
-14.5 | -1.089 | 0.017 | -0.1284 | -64.0588
-14 | -1.0543 | 0.01567 | -0.1253 | -67.2814
-13.5 | -1.0148 | 0.01462 | -0.1221 | -69.4118
-13 | -0.9756 | 0.01364 | -0.1186 | -71.5249
-12.5 | -0.931 | 0.0127 | -0.1158 | -73.3071
-12 | -0.883 | 0.01167 | -0.1138 | -75.6641
-11.5 | -0.833 | 0.01084 | -0.112 | -76.845
-11 | -0.7797 | 0.01022 | -0.1107 | -76.2916
-10.5 | -0.7253 | 0.00967 | -0.1095 | -75.0052
-10 | -0.6707 | 0.00912 | -0.1085 | -73.5417
-9.5 | -0.6156 | 0.00863 | -0.1077 | -71.3326
-9 | -0.5601 | 0.00816 | -0.107 | -68.6397
-8.5 | -0.5026 | 0.0078 | -0.1067 | -64.4359
-8 | -0.4439 | 0.00749 | -0.1067 | -59.2657
-7.5 | -0.3851 | 0.00711 | -0.1069 | -54.1632
-7 | -0.321 | 0.00686 | -0.1082 | -46.793
-6 | -0.2076 | 0.00641 | -0.1078 | -32.3869
-5.5 | -0.1528 | 0.00624 | -0.1071 | -24.4872
-5 | -0.0998 | 0.00607 | -0.1061 | -16.4415
-4.5 | -0.0465 | 0.00596 | -0.1052 | -7.802
-4 | 0.0064 | 0.00583 | -0.1043 | 1.0978
-3.5 | 0.0583 | 0.00573 | -0.1031 | 10.1745
-3 | 0.1106 | 0.00566 | -0.102 | 19.5406
-2.5 | 0.1618 | 0.00555 | -0.1007 | 29.1532
-1.5 | 0.2631 | 0.0054 | -0.0979 | 48.7222
-1 | 0.302 | 0.00519 | -0.0939 | 58.1888
-0.5 | 0.3384 | 0.00479 | -0.0895 | 70.6472
0 | 0.3761 | 0.00437 | -0.0854 | 86.0641
0.5 | 0.4259 | 0.00415 | -0.0841 | 102.6265
1 | 0.4849 | 0.00416 | -0.0848 | 116.5625
1.5 | 0.5456 | 0.00425 | -0.0858 | 128.3765
2 | 0.6086 | 0.00442 | -0.0874 | 137.6923
2.5 | 0.6727 | 0.00467 | -0.0893 | 144.0471
3 | 0.7363 | 0.00533 | -0.0915 | 138.1426
3.5 | 0.7758 | 0.00634 | -0.0885 | 122.3659
4 | 0.8081 | 0.00736 | -0.0841 | 109.7962
4.5 | 0.8422 | 0.00831 | -0.08 | 101.3478
5 | 0.8772 | 0.00923 | -0.0762 | 95.0379
5.5 | 0.9239 | 0.00972 | -0.0746 | 95.0514
6 | 0.9719 | 0.01017 | -0.0732 | 95.5654
6.5 | 1.0192 | 0.01065 | -0.0718 | 95.6995
7 | 1.0651 | 0.0112 | -0.0701 | 95.0982
7.5 | 1.1113 | 0.01173 | -0.0685 | 94.74
8 | 1.1563 | 0.01234 | -0.0667 | 93.7034
8.5 | 1.1985 | 0.01308 | -0.0646 | 91.6284
9 | 1.2406 | 0.01386 | -0.0624 | 89.5094
9.5 | 1.28 | 0.01479 | -0.0599 | 86.545
10 | 1.3093 | 0.01582 | -0.0556 | 82.7623
10.5 | 1.3687 | 0.01694 | -0.0576 | 80.7969
11 | 1.4007 | 0.01831 | -0.0542 | 76.4992
11.5 | 1.431 | 0.01985 | -0.0508 | 72.0907
12 | 1.4618 | 0.02144 | -0.0475 | 68.181
12.5 | 1.4919 | 0.02314 | -0.0444 | 64.4728
13 | 1.5182 | 0.02518 | -0.041 | 60.2939
13.5 | 1.5453 | 0.02725 | -0.038 | 56.7083
14 | 1.5661 | 0.02985 | -0.0345 | 52.4657
14.5 | 1.5911 | 0.0323 | -0.0317 | 49.2601
15 | 1.6132 | 0.03502 | -0.0289 | 46.0651
15.5 | 1.6273 | 0.03848 | -0.0259 | 42.2895
16 | 1.6408 | 0.04215 | -0.023 | 38.9276
16.5 | 1.657 | 0.04573 | -0.0207 | 36.2344
17 | 1.6711 | 0.04966 | -0.0187 | 33.6508
17.5 | 1.6789 | 0.05427 | -0.0167 | 30.9361
18 | 1.6842 | 0.05931 | -0.0151 | 28.3966
18.5 | 1.6868 | 0.06485 | -0.014 | 26.0108
19 | 1.6851 | 0.07097 | -0.0132 | 23.7438
19.5 | 1.6762 | 0.0782 | -0.0131 | 21.4348
20 | 1.6613 | 0.08635 | -0.0138 | 19.2391

## 95. Re 7M Mach 0.50 (1)
BIGFOIL.COM POLAR EXPORT
NACA65A515
NACA65A515 |  |  |  | Cl Max: | 1.436 | at alpha= | 19.5 | deg
JavaFoil+Calcfoil stall+Eppler ext transition |  |  |  | L/D Max: | 147.33 | at alpha= | 2.5 | deg
Re: | 7000000 |  |  | Cd Min: | 0.00527 | at alpha= | -0.5 | deg
Mach: | 0.5 |  |  | Cl=0 at alpha= | -4.0725 | deg
|  |  |  | @ Cl=0.1, Cd= | 0.0068001
|  |  |  | @ Cl=0.4, Cd= | 0.00653
|  |  |  | @ Cl=0.6, Cd= | 0.0054124
alpha (deg) | Cl | Cd | Cm | Cl/Cd
-20 | -0.896 | 0.15437 | -0.043 | -5.807
-19.5 | -0.868 | 0.14737 | -0.043 | -5.888
-19 | -0.837 | 0.14387 | -0.042 | -5.819
-18.5 | -0.808 | 0.13822 | -0.041 | -5.847
-18 | -0.781 | 0.13483 | -0.042 | -5.792
-17.5 | -0.753 | 0.12964 | -0.042 | -5.812
-17 | -0.726 | 0.12582 | -0.043 | -5.77
-16.5 | -0.698 | 0.12171 | -0.044 | -5.739
-16 | -0.671 | 0.11902 | -0.044 | -5.636
-15.5 | -0.642 | 0.11205 | -0.044 | -5.734
-15 | -0.614 | 0.10452 | -0.044 | -5.878
-14.5 | -0.587 | 0.09808 | -0.045 | -5.983
-14 | -0.559 | 0.09135 | -0.045 | -6.12
-13.5 | -0.531 | 0.08509 | -0.046 | -6.244
-13 | -0.503 | 0.08086 | -0.047 | -6.225
-12.5 | -0.474 | 0.09197 | -0.045 | -5.157
-12 | -0.447 | 0.08151 | -0.046 | -5.479
-11.5 | -0.419 | 0.07467 | -0.047 | -5.608
-11 | -0.391 | 0.06859 | -0.048 | -5.699
-10.5 | -0.362 | 0.07601 | -0.045 | -4.758
-10 | -0.334 | 0.06789 | -0.047 | -4.92
-9.5 | -0.306 | 0.06075 | -0.049 | -5.043
-9 | -0.277 | 0.06573 | -0.045 | -4.217
-8.5 | -0.25 | 0.05481 | -0.051 | -4.563
-8 | -0.341 | 0.04906 | -0.055 | -6.959
-7.5 | -0.412 | 0.00955 | -0.1 | -43.153
-7 | -0.372 | 0.00873 | -0.102 | -42.63
-6.5 | -0.319 | 0.00827 | -0.103 | -38.63
-6 | -0.26 | 0.00794 | -0.104 | -32.681
-5.5 | -0.195 | 0.00762 | -0.105 | -25.632
-5 | -0.128 | 0.00736 | -0.107 | -17.398
-4.5 | -0.059 | 0.00717 | -0.108 | -8.269
-4 | 0.01 | 0.00701 | -0.109 | 1.486
-3.5 | 0.081 | 0.00683 | -0.11 | 11.826
-3 | 0.151 | 0.00672 | -0.111 | 22.517
-2.5 | 0.222 | 0.00667 | -0.113 | 33.34
-2 | 0.294 | 0.00662 | -0.114 | 44.412
-1.5 | 0.365 | 0.00654 | -0.115 | 55.794
-1 | 0.435 | 0.00652 | -0.116 | 66.752
-0.5 | 0.506 | 0.00527 | -0.117 | 96.064
0 | 0.577 | 0.00538 | -0.119 | 107.277
0.5 | 0.648 | 0.00548 | -0.12 | 118.276
1 | 0.718 | 0.00557 | -0.121 | 128.84
1.5 | 0.789 | 0.00577 | -0.122 | 136.78
2 | 0.859 | 0.00598 | -0.123 | 143.765
2.5 | 0.93 | 0.00631 | -0.124 | 147.33
3 | 0.993 | 0.00689 | -0.126 | 144.218
3.5 | 1.05 | 0.01088 | -0.125 | 96.489
4 | 1.114 | 0.01145 | -0.126 | 97.267
4.5 | 1.177 | 0.01198 | -0.127 | 98.193
5 | 1.237 | 0.01255 | -0.128 | 98.592
5.5 | 1.295 | 0.01318 | -0.129 | 98.22
6 | 1.344 | 0.01387 | -0.13 | 96.923
6.5 | 1.386 | 0.01462 | -0.131 | 94.794
7 | 1.414 | 0.01549 | -0.132 | 91.281
7.5 | 1.412 | 0.01705 | -0.133 | 82.784
8 | 1.356 | 0.01856 | -0.134 | 73.048
8.5 | 0.988 | 0.0211 | -0.134 | 46.817
9 | 0.882 | 0.02218 | -0.135 | 39.761
9.5 | 0.757 | 0.07007 | -0.07 | 10.803
10 | 0.786 | 0.06827 | -0.074 | 11.509
10.5 | 0.977 | 0.02417 | -0.137 | 40.402
11 | 0.841 | 0.07302 | -0.077 | 11.517
11.5 | 0.866 | 0.08348 | -0.073 | 10.369
12 | 0.893 | 0.09223 | -0.074 | 9.679
12.5 | 0.921 | 0.08459 | -0.076 | 10.883
13 | 0.947 | 0.0915 | -0.076 | 10.349
13.5 | 0.974 | 0.09849 | -0.078 | 9.893
14 | 1.009 | 0.10208 | -0.088 | 9.887
14.5 | 1.028 | 0.10469 | -0.081 | 9.824
15 | 1.055 | 0.10915 | -0.081 | 9.663
15.5 | 1.084 | 0.11437 | -0.085 | 9.48
16 | 1.255 | 0.05855 | -0.137 | 21.439
16.5 | 1.28 | 0.06393 | -0.137 | 20.028
17 | 1.174 | 0.1263 | -0.096 | 9.293
17.5 | 1.316 | 0.07568 | -0.134 | 17.388
18 | 1.34 | 0.08267 | -0.134 | 16.204
18.5 | 1.275 | 0.12652 | -0.11 | 10.075
19 | 1.413 | 0.07605 | -0.138 | 18.583
19.5 | 1.436 | 0.0827 | -0.138 | 17.362
20 | 1.329 | 0.15476 | -0.099 | 8.585

## 96. Re 7M Mach 0.50 (2)
BIGFOIL.COM POLAR EXPORT
NACA65A515
NACA65A515 |  |  |  | Cl Max: | 1.4479 | at alpha= | 11.5 | deg
XFOIL ncrit=9 |  |  |  | L/D Max: | 151.151 | at alpha= | 2.5 | deg
Re: | 7000000 |  |  | Cd Min: | 0.14877 | at alpha= | 16.5 | deg
Mach: | 0.5 |  |  | Cl=0 at alpha= | -3.8786 | deg
|  |  |  | @ Cl=0.1, Cd= | 0.005892
|  |  |  | @ Cl=0.4, Cd= | 0.0048962
|  |  |  | @ Cl=0.6, Cd= | 0.0045193
alpha (deg) | Cl | Cd | Cm | Cl/Cd
-13.5 | -0.2934 | 0.10967 | -0.1076 | -2.6753
-13 | -0.2928 | 0.10069 | -0.1126 | -2.9079
-12.5 | -0.3099 | 0.08941 | -0.1192 | -3.4661
-12 | -0.3332 | 0.07777 | -0.1266 | -4.2844
-11.5 | -0.3649 | 0.06503 | -0.1356 | -5.6113
-11 | -0.381 | 0.05198 | -0.1464 | -7.3297
-10.5 | -0.4114 | 0.04088 | -0.1557 | -10.0636
-10 | -0.4441 | 0.0324 | -0.1602 | -13.7068
-9.5 | -0.482 | 0.0252 | -0.1602 | -19.127
-9 | -0.5208 | 0.01884 | -0.1528 | -27.6433
-8.5 | -0.5268 | 0.01287 | -0.1453 | -40.9324
-8 | -0.4937 | 0.00984 | -0.1388 | -50.1728
-7.5 | -0.4381 | 0.00857 | -0.1342 | -51.1202
-7 | -0.3728 | 0.0079 | -0.1314 | -47.1899
-6.5 | -0.3049 | 0.00741 | -0.1295 | -41.1471
-6 | -0.2417 | 0.00708 | -0.127 | -34.1384
-5.5 | -0.1824 | 0.00678 | -0.1241 | -26.9027
-5 | -0.124 | 0.00654 | -0.1213 | -18.9602
-4.5 | -0.0665 | 0.00636 | -0.1186 | -10.456
-4 | -0.0128 | 0.00619 | -0.1152 | -2.0679
-3.5 | 0.0399 | 0.00604 | -0.1118 | 6.606
-3 | 0.0909 | 0.00591 | -0.1083 | 15.3807
-2.5 | 0.1465 | 0.0058 | -0.1058 | 25.2586
-2 | 0.1994 | 0.00571 | -0.1029 | 34.9212
-1.5 | 0.2542 | 0.00561 | -0.1005 | 45.3119
-1 | 0.3077 | 0.00556 | -0.0979 | 55.3417
0.5 | 0.4537 | 0.00451 | -0.0879 | 100.5987
1 | 0.533 | 0.00443 | -0.0914 | 120.316
1.5 | 0.608 | 0.00453 | -0.0938 | 134.2163
2 | 0.6844 | 0.00471 | -0.0964 | 145.3079
2.5 | 0.7618 | 0.00504 | -0.0994 | 151.1508
3 | 0.8086 | 0.00578 | -0.0959 | 139.8962
3.5 | 0.8331 | 0.00712 | -0.0885 | 117.0084
4 | 0.849 | 0.0088 | -0.08 | 96.4773
4.5 | 0.8699 | 0.01049 | -0.0728 | 82.9266
5 | 0.9055 | 0.01183 | -0.0681 | 76.5427
5.5 | 0.9547 | 0.01272 | -0.0654 | 75.055
6.5 | 1.0553 | 0.01457 | -0.0601 | 72.4296
7 | 1.1035 | 0.01567 | -0.0571 | 70.4212
7.5 | 1.1535 | 0.01677 | -0.0542 | 68.7835
8 | 1.1994 | 0.01813 | -0.0507 | 66.1555
8.5 | 1.2447 | 0.01964 | -0.0471 | 63.3758
9 | 1.2877 | 0.02137 | -0.0433 | 60.2574
9.5 | 1.3276 | 0.02338 | -0.0391 | 56.7836
10 | 1.3671 | 0.02565 | -0.0351 | 53.2982
10.5 | 1.4151 | 0.0284 | -0.0328 | 49.8275
11 | 1.4409 | 0.03169 | -0.0273 | 45.4686
11.5 | 1.4479 | 0.03644 | -0.0207 | 39.7338
12 | 1.4323 | 0.04287 | -0.0142 | 33.4103
12.5 | 1.4036 | 0.05053 | -0.0086 | 27.7776
13 | 1.3641 | 0.05971 | -0.0046 | 22.8454
14.5 | 1.2443 | 0.09405 | -0.0083 | 13.2302
15 | 1.2067 | 0.10737 | -0.0139 | 11.2387
15.5 | 1.1706 | 0.12167 | -0.0214 | 9.6211
16 | 1.1466 | 0.13506 | -0.0291 | 8.4896
16.5 | 1.1248 | 0.14877 | -0.0374 | 7.5607

## 97. Re 8M Mach 0.00 (1)
BIGFOIL.COM POLAR EXPORT
NACA65A515
NACA65A515 |  |  |  | Cl Max: | 1.522 | at alpha= | 11 | deg
JavaFoil+Calcfoil stall+Eppler ext transition |  |  |  | L/D Max: | 142.102 | at alpha= | 2.5 | deg
Re: | 8000000 |  |  | Cd Min: | 0.00491 | at alpha= | -1 | deg
Mach: | 0 |  |  | Cl=0 at alpha= | -4.0738 | deg
|  |  |  | @ Cl=0.1, Cd= | 0.0063005
|  |  |  | @ Cl=0.4, Cd= | 0.0049213
|  |  |  | @ Cl=0.6, Cd= | 0.0050812
alpha (deg) | Cl | Cd | Cm | Cl/Cd
-17.5 | -0.649 | 0.12713 | -0.036 | -5.105
-17 | -0.664 | 0.12103 | -0.037 | -5.483
-16.5 | -0.677 | 0.11269 | -0.038 | -6.003
-16 | -0.688 | 0.10561 | -0.04 | -6.513
-15.5 | -0.696 | 0.09959 | -0.041 | -6.99
-15 | -0.703 | 0.09238 | -0.043 | -7.613
-14.5 | -0.705 | 0.08528 | -0.045 | -8.269
-14 | -0.708 | 0.07457 | -0.049 | -9.49
-13.5 | -0.717 | 0.05809 | -0.056 | -12.335
-13 | -0.761 | 0.02569 | -0.068 | -29.635
-12.5 | -0.772 | 0.01578 | -0.072 | -48.944
-12 | -0.769 | 0.01207 | -0.076 | -63.675
-11.5 | -0.749 | 0.01088 | -0.077 | -68.804
-11 | -0.725 | 0.00998 | -0.08 | -72.628
-10.5 | -0.687 | 0.00939 | -0.081 | -73.172
-10 | -0.646 | 0.00901 | -0.082 | -71.674
-9.5 | -0.602 | 0.00865 | -0.083 | -69.598
-9 | -0.555 | 0.00839 | -0.084 | -66.164
-8.5 | -0.506 | 0.0081 | -0.085 | -62.514
-8 | -0.455 | 0.0078 | -0.086 | -58.286
-7.5 | -0.401 | 0.00757 | -0.087 | -52.973
-7 | -0.346 | 0.00733 | -0.088 | -47.165
-6.5 | -0.289 | 0.00713 | -0.089 | -40.508
-6 | -0.231 | 0.00695 | -0.09 | -33.239
-5.5 | -0.172 | 0.00684 | -0.091 | -25.15
-5 | -0.112 | 0.00668 | -0.092 | -16.797
-4.5 | -0.052 | 0.00656 | -0.093 | -7.889
-4 | 0.009 | 0.00643 | -0.094 | 1.409
-3.5 | 0.07 | 0.00633 | -0.095 | 11.08
-3 | 0.131 | 0.00627 | -0.096 | 20.948
-2.5 | 0.193 | 0.00623 | -0.098 | 30.911
-2 | 0.255 | 0.00617 | -0.099 | 41.284
-1.5 | 0.316 | 0.0061 | -0.1 | 51.806
-1 | 0.377 | 0.00491 | -0.101 | 76.786
-0.5 | 0.438 | 0.00494 | -0.102 | 88.733
0 | 0.5 | 0.00498 | -0.103 | 100.397
0.5 | 0.561 | 0.00503 | -0.104 | 111.494
1 | 0.622 | 0.00511 | -0.105 | 121.619
1.5 | 0.683 | 0.00526 | -0.106 | 129.961
2 | 0.744 | 0.00543 | -0.107 | 137.141
2.5 | 0.805 | 0.00567 | -0.108 | 142.102
3 | 0.862 | 0.00614 | -0.109 | 140.414
3.5 | 0.922 | 0.00686 | -0.11 | 134.405
4 | 0.98 | 0.00951 | -0.111 | 103.072
4.5 | 1.038 | 0.00989 | -0.112 | 104.963
5 | 1.094 | 0.00946 | -0.112 | 115.627
5.5 | 1.149 | 0.00932 | -0.113 | 123.311
6 | 1.2 | 0.01069 | -0.114 | 112.32
6.5 | 1.25 | 0.01109 | -0.115 | 112.701
7 | 1.298 | 0.01152 | -0.115 | 112.683
7.5 | 1.341 | 0.01196 | -0.116 | 112.091
8 | 1.381 | 0.01242 | -0.117 | 111.188
8.5 | 1.417 | 0.01307 | -0.118 | 108.469
9 | 1.449 | 0.0138 | -0.119 | 104.999
9.5 | 1.477 | 0.01446 | -0.119 | 102.094
10 | 1.499 | 0.01515 | -0.12 | 98.966
10.5 | 1.515 | 0.01594 | -0.121 | 95.043
11 | 1.522 | 0.01667 | -0.121 | 91.29
11.5 | 1.522 | 0.0175 | -0.122 | 86.975
12 | 1.515 | 0.01838 | -0.123 | 82.397
12.5 | 1.501 | 0.01938 | -0.123 | 77.487
13 | 1.482 | 0.02051 | -0.124 | 72.238
13.5 | 1.455 | 0.02164 | -0.124 | 67.257
14 | 1.425 | 0.02275 | -0.125 | 62.617
14.5 | 1.39 | 0.02437 | -0.125 | 57.024
15 | 1.351 | 0.02599 | -0.126 | 51.987
15.5 | 1.309 | 0.02765 | -0.126 | 47.342
16 | 1.262 | 0.03031 | -0.126 | 41.65

## 98. Re 8M Mach 0.00 (2)
BIGFOIL.COM POLAR EXPORT
NACA65A515
NACA65A515 |  |  |  | Cl Max: | 1.7728 | at alpha= | 20 | deg
XFOIL ncrit=9 |  |  |  | L/D Max: | 138.422 | at alpha= | 2.5 | deg
Re: | 8000000 |  |  | Cd Min: | 0.05783 | at alpha= | 20 | deg
Mach: | 0 |  |  | Cl=0 at alpha= | -4.0835 | deg
|  |  |  | @ Cl=0.1, Cd= | 0.0054927
|  |  |  | @ Cl=0.4, Cd= | 0.0041848
|  |  |  | @ Cl=0.6, Cd= | 0.0044016
alpha (deg) | Cl | Cd | Cm | Cl/Cd
-20 | -1.3909 | 0.03177 | -0.1136 | -43.7803
-19.5 | -1.3596 | 0.02848 | -0.1174 | -47.7388
-19 | -1.3483 | 0.02557 | -0.1164 | -52.7298
-18.5 | -1.3263 | 0.02342 | -0.116 | -56.6311
-18 | -1.3073 | 0.02112 | -0.1152 | -61.8987
-17.5 | -1.2839 | 0.01925 | -0.1142 | -66.6961
-16.5 | -1.2303 | 0.01632 | -0.1109 | -75.386
-15.5 | -1.1655 | 0.01433 | -0.1065 | -81.3329
-15 | -1.1283 | 0.01358 | -0.1045 | -83.0854
-14.5 | -1.0907 | 0.01294 | -0.1022 | -84.289
-14 | -1.0452 | 0.0123 | -0.1014 | -84.9756
-13.5 | -0.9978 | 0.01172 | -0.1008 | -85.1365
-13 | -0.9517 | 0.01103 | -0.0999 | -86.2829
-12.5 | -0.9035 | 0.01045 | -0.0993 | -86.4593
-12 | -0.8549 | 0.00988 | -0.0988 | -86.5283
-11.5 | -0.8044 | 0.00941 | -0.0985 | -85.4835
-11 | -0.7526 | 0.00903 | -0.0984 | -83.3444
-10.5 | -0.6999 | 0.00867 | -0.0984 | -80.7266
-10 | -0.6478 | 0.00826 | -0.0983 | -78.4262
-9.5 | -0.5954 | 0.00786 | -0.0982 | -75.7506
-9 | -0.5416 | 0.00754 | -0.0983 | -71.8302
-8.5 | -0.4861 | 0.00729 | -0.0988 | -66.6804
-8 | -0.4303 | 0.00699 | -0.0994 | -61.5594
-7.5 | -0.3728 | 0.00675 | -0.1003 | -55.2296
-7 | -0.3114 | 0.00649 | -0.102 | -47.9815
-6.5 | -0.2538 | 0.00633 | -0.1029 | -40.0948
-6 | -0.2003 | 0.00614 | -0.1028 | -32.6221
-5.5 | -0.147 | 0.00599 | -0.1026 | -24.5409
-5 | -0.0951 | 0.00584 | -0.1021 | -16.2842
-4.5 | -0.0429 | 0.00576 | -0.1016 | -7.4479
-4 | 0.0086 | 0.00563 | -0.1009 | 1.5275
-3.5 | 0.0597 | 0.00554 | -0.1002 | 10.7762
-3 | 0.1108 | 0.00548 | -0.0994 | 20.219
-2.5 | 0.1614 | 0.00538 | -0.0985 | 30
-1.5 | 0.2617 | 0.00524 | -0.0965 | 49.9427
-1 | 0.3054 | 0.00502 | -0.0941 | 60.8367
-0.5 | 0.3399 | 0.00468 | -0.0896 | 72.6282
0 | 0.3753 | 0.00431 | -0.0854 | 87.0766
0.5 | 0.4187 | 0.00409 | -0.0831 | 102.3716
1 | 0.4716 | 0.00408 | -0.0829 | 115.5882
1.5 | 0.5281 | 0.00418 | -0.0835 | 126.3397
2 | 0.5895 | 0.00434 | -0.0852 | 135.8295
2.5 | 0.6492 | 0.00469 | -0.0868 | 138.4222
3 | 0.7124 | 0.00552 | -0.0896 | 129.058
3.5 | 0.7529 | 0.00644 | -0.0873 | 116.9099
4 | 0.7933 | 0.0072 | -0.0848 | 110.1806
4.5 | 0.8332 | 0.00791 | -0.0823 | 105.335
5 | 0.8718 | 0.00863 | -0.0795 | 101.0197
5.5 | 0.9187 | 0.00901 | -0.0783 | 101.9645
6 | 0.9662 | 0.00937 | -0.0774 | 103.1163
6.5 | 1.0128 | 0.00974 | -0.0763 | 103.9836
7 | 1.0579 | 0.01017 | -0.075 | 104.0216
7.5 | 1.1034 | 0.01058 | -0.0739 | 104.2911
8 | 1.1478 | 0.01103 | -0.0726 | 104.0617
8.5 | 1.1902 | 0.01158 | -0.071 | 102.7807
9 | 1.2314 | 0.01217 | -0.0693 | 101.1832
9.5 | 1.2707 | 0.01288 | -0.0673 | 98.6568
10 | 1.308 | 0.0137 | -0.0653 | 95.4745
10.5 | 1.3618 | 0.01431 | -0.0667 | 95.1642
11 | 1.3954 | 0.01529 | -0.0641 | 91.2623
11.5 | 1.4266 | 0.01643 | -0.0612 | 86.829
12 | 1.4569 | 0.01765 | -0.0584 | 82.5439
12.5 | 1.4879 | 0.01884 | -0.0558 | 78.9756
13 | 1.5187 | 0.02011 | -0.0533 | 75.5196
13.5 | 1.5462 | 0.02159 | -0.0506 | 71.6165
14 | 1.5717 | 0.02326 | -0.0478 | 67.5709
14.5 | 1.5987 | 0.02493 | -0.0454 | 64.1276
15 | 1.6225 | 0.02684 | -0.0429 | 60.4508
15.5 | 1.6427 | 0.02909 | -0.0402 | 56.4696
16 | 1.6638 | 0.03137 | -0.0378 | 53.0379
16.5 | 1.6833 | 0.03383 | -0.0355 | 49.7576
17 | 1.7043 | 0.03628 | -0.0336 | 46.9763
17.5 | 1.7155 | 0.03962 | -0.0313 | 43.2988
18 | 1.7297 | 0.04279 | -0.0294 | 40.423
18.5 | 1.7432 | 0.04615 | -0.0277 | 37.7725
19 | 1.7548 | 0.04978 | -0.0263 | 35.2511
19.5 | 1.765 | 0.05361 | -0.0251 | 32.923
20 | 1.7728 | 0.05783 | -0.0241 | 30.6554

## 99. Re 8M Mach 0.10 (1)
BIGFOIL.COM POLAR EXPORT
NACA65A515
NACA65A515 |  |  |  | Cl Max: | 1.517 | at alpha= | 11 | deg
JavaFoil+Calcfoil stall+Eppler ext transition |  |  |  | L/D Max: | 142.405 | at alpha= | 2.5 | deg
Re: | 8000000 |  |  | Cd Min: | 0.00492 | at alpha= | -1 | deg
Mach: | 0.1 |  |  | Cl=0 at alpha= | -4.0738 | deg
|  |  |  | @ Cl=0.1, Cd= | 0.0063155
|  |  |  | @ Cl=0.4, Cd= | 0.0049336
|  |  |  | @ Cl=0.6, Cd= | 0.0050913
alpha (deg) | Cl | Cd | Cm | Cl/Cd
-17.5 | -0.613 | 0.12912 | -0.036 | -4.751
-17 | -0.631 | 0.12251 | -0.037 | -5.154
-16.5 | -0.648 | 0.11518 | -0.038 | -5.625
-16 | -0.662 | 0.10823 | -0.039 | -6.116
-15.5 | -0.674 | 0.10163 | -0.04 | -6.631
-15 | -0.683 | 0.095 | -0.042 | -7.191
-14.5 | -0.689 | 0.08668 | -0.045 | -7.949
-14 | -0.69 | 0.07915 | -0.047 | -8.72
-13.5 | -0.695 | 0.06659 | -0.053 | -10.436
-13 | -0.742 | 0.03029 | -0.067 | -24.5
-12.5 | -0.76 | 0.0173 | -0.072 | -43.932
-12 | -0.751 | 0.01414 | -0.074 | -53.077
-11.5 | -0.743 | 0.01123 | -0.078 | -66.121
-11 | -0.718 | 0.01026 | -0.079 | -69.979
-10.5 | -0.686 | 0.00951 | -0.081 | -72.135
-10 | -0.646 | 0.00912 | -0.082 | -70.866
-9.5 | -0.603 | 0.00877 | -0.083 | -68.726
-9 | -0.556 | 0.00841 | -0.084 | -66.146
-8.5 | -0.507 | 0.00811 | -0.085 | -62.535
-8 | -0.456 | 0.0078 | -0.086 | -58.454
-7.5 | -0.402 | 0.0076 | -0.087 | -52.967
-7 | -0.347 | 0.00739 | -0.089 | -46.956
-6.5 | -0.29 | 0.00719 | -0.09 | -40.352
-6 | -0.232 | 0.007 | -0.091 | -33.13
-5.5 | -0.173 | 0.00686 | -0.092 | -25.19
-5 | -0.113 | 0.00668 | -0.093 | -16.862
-4.5 | -0.052 | 0.00656 | -0.094 | -7.925
-4 | 0.009 | 0.00643 | -0.095 | 1.416
-3.5 | 0.07 | 0.00633 | -0.096 | 11.129
-3 | 0.132 | 0.0063 | -0.097 | 20.945
-2.5 | 0.194 | 0.00623 | -0.098 | 31.066
-2 | 0.256 | 0.00617 | -0.099 | 41.48
-1.5 | 0.317 | 0.00612 | -0.1 | 51.867
-1 | 0.379 | 0.00492 | -0.101 | 77.062
-0.5 | 0.441 | 0.00496 | -0.102 | 88.761
0 | 0.502 | 0.00498 | -0.103 | 100.765
0.5 | 0.564 | 0.00505 | -0.104 | 111.515
1 | 0.625 | 0.00512 | -0.105 | 122.142
1.5 | 0.687 | 0.00528 | -0.106 | 129.949
2 | 0.748 | 0.00546 | -0.107 | 137.078
2.5 | 0.809 | 0.00568 | -0.108 | 142.405
3 | 0.867 | 0.00615 | -0.109 | 140.822
3.5 | 0.926 | 0.00688 | -0.11 | 134.576
4 | 0.985 | 0.00955 | -0.111 | 103.168
4.5 | 1.043 | 0.00994 | -0.112 | 104.948
5 | 1.099 | 0.00953 | -0.113 | 115.334
5.5 | 1.154 | 0.00939 | -0.114 | 122.899
6 | 1.205 | 0.01076 | -0.115 | 112.016
6.5 | 1.255 | 0.01118 | -0.115 | 112.296
7 | 1.303 | 0.01161 | -0.116 | 112.196
7.5 | 1.346 | 0.01207 | -0.117 | 111.539
8 | 1.385 | 0.01253 | -0.118 | 110.533
8.5 | 1.421 | 0.01319 | -0.118 | 107.716
9 | 1.452 | 0.01397 | -0.119 | 103.893
9.5 | 1.478 | 0.01462 | -0.12 | 101.058
10 | 1.499 | 0.01538 | -0.121 | 97.455
10.5 | 1.513 | 0.01605 | -0.121 | 94.257
11 | 1.517 | 0.01697 | -0.122 | 89.376
11.5 | 1.513 | 0.01786 | -0.123 | 84.733
12 | 1.502 | 0.01867 | -0.123 | 80.486
12.5 | 1.485 | 0.01971 | -0.124 | 75.329
13 | 1.459 | 0.02092 | -0.124 | 69.758
13.5 | 1.428 | 0.0221 | -0.125 | 64.622
14 | 1.392 | 0.02355 | -0.125 | 59.125
14.5 | 1.351 | 0.02524 | -0.126 | 53.517
15 | 1.306 | 0.02696 | -0.126 | 48.452
15.5 | 1.258 | 0.02892 | -0.126 | 43.493
16 | 1.204 | 0.0321 | -0.126 | 37.496

## 100. Re 8M Mach 0.10 (2)
BIGFOIL.COM POLAR EXPORT
NACA65A515
NACA65A515 |  |  |  | Cl Max: | 1.7634 | at alpha= | 20 | deg
XFOIL ncrit=9 |  |  |  | L/D Max: | 138.872 | at alpha= | 2.5 | deg
Re: | 8000000 |  |  | Cd Min: | 0.0612 | at alpha= | 20 | deg
Mach: | 0.1 |  |  | Cl=0 at alpha= | -4.0782 | deg
|  |  |  | @ Cl=0.1, Cd= | 0.0055025
|  |  |  | @ Cl=0.4, Cd= | 0.004265
|  |  |  | @ Cl=0.6, Cd= | 0.0043838
alpha (deg) | Cl | Cd | Cm | Cl/Cd
-19.5 | -1.3493 | 0.03163 | -0.1202 | -42.6589
-19 | -1.3385 | 0.02802 | -0.1202 | -47.7695
-18.5 | -1.3208 | 0.0254 | -0.1199 | -52
-18 | -1.3039 | 0.02277 | -0.1191 | -57.2639
-17.5 | -1.2808 | 0.02071 | -0.1182 | -61.8445
-17 | -1.2587 | 0.01867 | -0.1168 | -67.4183
-16.5 | -1.2293 | 0.01728 | -0.1152 | -71.14
-16 | -1.2016 | 0.01589 | -0.1129 | -75.6199
-15.5 | -1.168 | 0.0149 | -0.1106 | -78.3893
-15 | -1.1319 | 0.01402 | -0.1083 | -80.7347
-14.5 | -1.0944 | 0.01329 | -0.1059 | -82.3476
-14 | -1.0524 | 0.01262 | -0.1041 | -83.3914
-13 | -0.9572 | 0.01134 | -0.1024 | -84.4092
-12.5 | -0.9091 | 0.0107 | -0.1015 | -84.9626
-12 | -0.8607 | 0.01006 | -0.1007 | -85.5567
-11.5 | -0.8101 | 0.00954 | -0.1002 | -84.9161
-11 | -0.7579 | 0.00914 | -0.1 | -82.9212
-10.5 | -0.7049 | 0.00875 | -0.0998 | -80.56
-10 | -0.6519 | 0.00837 | -0.0997 | -77.8853
-9.5 | -0.5993 | 0.00794 | -0.0994 | -75.4786
-9 | -0.5452 | 0.0076 | -0.0995 | -71.7368
-8.5 | -0.4894 | 0.00733 | -0.0998 | -66.7667
-8 | -0.4329 | 0.00705 | -0.1004 | -61.4043
-7.5 | -0.3752 | 0.00678 | -0.1011 | -55.3392
-7 | -0.3136 | 0.00653 | -0.1028 | -48.0245
-6.5 | -0.2555 | 0.00635 | -0.1036 | -40.2362
-6 | -0.2017 | 0.00616 | -0.1035 | -32.7435
-5.5 | -0.1481 | 0.00601 | -0.1032 | -24.6423
-5 | -0.096 | 0.00585 | -0.1027 | -16.4103
-4.5 | -0.0437 | 0.00577 | -0.1021 | -7.5737
-4 | 0.0081 | 0.00564 | -0.1014 | 1.4362
-3.5 | 0.0595 | 0.00555 | -0.1006 | 10.7207
-3 | 0.1107 | 0.00549 | -0.0998 | 20.1639
-2.5 | 0.1615 | 0.00539 | -0.0989 | 29.9629
-2 | 0.2118 | 0.00534 | -0.0978 | 39.6629
-1.5 | 0.2621 | 0.00525 | -0.0968 | 49.9238
-1 | 0.3065 | 0.00504 | -0.0944 | 60.8135
0.5 | 0.4199 | 0.0041 | -0.0832 | 102.4146
1 | 0.4735 | 0.00409 | -0.0832 | 115.7702
1.5 | 0.5306 | 0.00419 | -0.0838 | 126.6348
2 | 0.5927 | 0.00434 | -0.0857 | 136.5668
2.5 | 0.6527 | 0.0047 | -0.0872 | 138.8723
3 | 0.7157 | 0.00553 | -0.0899 | 129.4213
3.5 | 0.7559 | 0.00645 | -0.0874 | 117.1938
4 | 0.7959 | 0.00723 | -0.0848 | 110.083
4.5 | 0.8352 | 0.00796 | -0.082 | 104.9246
5 | 0.8735 | 0.00869 | -0.0791 | 100.5178
5.5 | 0.9205 | 0.00908 | -0.0779 | 101.3767
6 | 0.9684 | 0.00944 | -0.077 | 102.5847
6.5 | 1.015 | 0.00983 | -0.0758 | 103.2553
7 | 1.06 | 0.01028 | -0.0744 | 103.1128
7.5 | 1.1062 | 0.01069 | -0.0733 | 103.4799
8 | 1.1504 | 0.01117 | -0.0718 | 102.9902
8.5 | 1.1925 | 0.01175 | -0.0701 | 101.4894
9 | 1.2345 | 0.01235 | -0.0685 | 99.9595
9.5 | 1.2734 | 0.01309 | -0.0664 | 97.2804
10 | 1.31 | 0.01398 | -0.0641 | 93.7053
10.5 | 1.3643 | 0.01463 | -0.0654 | 93.2536
11 | 1.3976 | 0.01565 | -0.0627 | 89.3035
11.5 | 1.4284 | 0.01686 | -0.0597 | 84.7212
12 | 1.4585 | 0.01813 | -0.0567 | 80.4468
12.5 | 1.4911 | 0.01931 | -0.0543 | 77.2191
13 | 1.5214 | 0.02066 | -0.0516 | 73.6399
13.5 | 1.5472 | 0.02232 | -0.0486 | 69.319
14 | 1.573 | 0.02407 | -0.0458 | 65.3511
14.5 | 1.5989 | 0.02589 | -0.0433 | 61.7574
15 | 1.622 | 0.02795 | -0.0406 | 58.0322
15.5 | 1.6434 | 0.03023 | -0.038 | 54.3632
16 | 1.662 | 0.03279 | -0.0354 | 50.6862
16.5 | 1.6804 | 0.03547 | -0.0331 | 47.3752
17 | 1.7023 | 0.03798 | -0.0312 | 44.821
17.5 | 1.7125 | 0.0415 | -0.0288 | 41.2651
18 | 1.728 | 0.04473 | -0.0271 | 38.6318
18.5 | 1.7408 | 0.04832 | -0.0255 | 36.0265
19 | 1.7511 | 0.0522 | -0.024 | 33.546
19.5 | 1.7591 | 0.05644 | -0.0228 | 31.1676
20 | 1.7634 | 0.0612 | -0.0218 | 28.8137

## 101. Re 8M Mach 0.25 (1)
BIGFOIL.COM POLAR EXPORT
NACA65A515
NACA65A515 |  |  |  | Cl Max: | 1.487 | at alpha= | 10 | deg
JavaFoil+Calcfoil stall+Eppler ext transition |  |  |  | L/D Max: | 143.668 | at alpha= | 2.5 | deg
Re: | 8000000 |  |  | Cd Min: | 0.00501 | at alpha= | -0.5 | deg
Mach: | 0.25 |  |  | Cl=0 at alpha= | -4.0726 | deg
|  |  |  | @ Cl=0.1, Cd= | 0.0063825
|  |  |  | @ Cl=0.4, Cd= | 0.0059789
|  |  |  | @ Cl=0.6, Cd= | 0.00513
alpha (deg) | Cl | Cd | Cm | Cl/Cd
-16 | -0.436 | 0.12364 | -0.036 | -3.526
-15.5 | -0.481 | 0.11563 | -0.037 | -4.155
-15 | -0.52 | 0.10721 | -0.038 | -4.848
-14.5 | -0.55 | 0.09886 | -0.04 | -5.566
-14 | -0.573 | 0.09201 | -0.041 | -6.225
-13.5 | -0.589 | 0.08565 | -0.043 | -6.878
-13 | -0.6 | 0.07974 | -0.044 | -7.524
-12.5 | -0.604 | 0.07469 | -0.046 | -8.087
-12 | -0.608 | 0.0645 | -0.052 | -9.432
-11.5 | -0.615 | 0.04962 | -0.06 | -12.388
-11 | -0.671 | 0.01465 | -0.078 | -45.763
-10.5 | -0.665 | 0.01081 | -0.082 | -61.524
-10 | -0.641 | 0.00975 | -0.084 | -65.803
-9.5 | -0.603 | 0.00916 | -0.085 | -65.819
-9 | -0.56 | 0.00879 | -0.087 | -63.689
-8.5 | -0.513 | 0.00845 | -0.088 | -60.724
-8 | -0.463 | 0.00805 | -0.089 | -57.543
-7.5 | -0.41 | 0.00778 | -0.09 | -52.673
-7 | -0.354 | 0.00756 | -0.091 | -46.884
-6.5 | -0.297 | 0.00733 | -0.092 | -40.521
-6 | -0.238 | 0.00712 | -0.093 | -33.4
-5.5 | -0.177 | 0.00697 | -0.094 | -25.42
-5 | -0.116 | 0.00679 | -0.095 | -17.04
-4.5 | -0.053 | 0.00662 | -0.096 | -8.057
-4 | 0.009 | 0.00649 | -0.097 | 1.441
-3.5 | 0.072 | 0.0064 | -0.099 | 11.308
-3 | 0.136 | 0.00636 | -0.1 | 21.344
-2.5 | 0.199 | 0.00629 | -0.101 | 31.644
-2 | 0.263 | 0.00625 | -0.102 | 42.062
-1.5 | 0.326 | 0.00617 | -0.103 | 52.846
-1 | 0.389 | 0.00618 | -0.104 | 63.029
-0.5 | 0.453 | 0.00501 | -0.105 | 90.444
0 | 0.516 | 0.00505 | -0.106 | 102.264
0.5 | 0.579 | 0.00509 | -0.107 | 113.69
1 | 0.642 | 0.00521 | -0.108 | 123.363
1.5 | 0.705 | 0.00533 | -0.109 | 132.251
2 | 0.769 | 0.00555 | -0.11 | 138.577
2.5 | 0.831 | 0.00579 | -0.111 | 143.668
3 | 0.89 | 0.0063 | -0.112 | 141.344
3.5 | 0.951 | 0.00943 | -0.113 | 100.876
4 | 1.01 | 0.00918 | -0.114 | 109.976
4.5 | 1.068 | 0.00954 | -0.115 | 111.983
5 | 1.125 | 0.0104 | -0.116 | 108.118
5.5 | 1.18 | 0.01079 | -0.117 | 109.382
6 | 1.232 | 0.01122 | -0.117 | 109.807
6.5 | 1.282 | 0.01165 | -0.118 | 110.025
7 | 1.329 | 0.01214 | -0.119 | 109.544
7.5 | 1.371 | 0.01267 | -0.12 | 108.216
8 | 1.407 | 0.01327 | -0.121 | 105.996
8.5 | 1.437 | 0.01419 | -0.121 | 101.312
9 | 1.461 | 0.01495 | -0.122 | 97.69
9.5 | 1.478 | 0.0157 | -0.123 | 94.143
10 | 1.487 | 0.0166 | -0.124 | 89.577
10.5 | 1.485 | 0.0175 | -0.124 | 84.858
11 | 1.467 | 0.0185 | -0.125 | 79.272
11.5 | 1.436 | 0.01967 | -0.126 | 73.027
12 | 1.393 | 0.02107 | -0.126 | 66.094
12.5 | 1.337 | 0.02248 | -0.127 | 59.487
13 | 1.271 | 0.02431 | -0.127 | 52.293
13.5 | 1.193 | 0.02652 | -0.127 | 45
14 | 1.105 | 0.0294 | -0.127 | 37.579
14.5 | 0.986 | 0.03916 | -0.123 | 25.185
15 | 0.788 | 0.10032 | -0.087 | 7.859

## 102. Re 8M Mach 0.25 (2)
BIGFOIL.COM POLAR EXPORT
NACA65A515
NACA65A515 |  |  |  | Cl Max: | 1.7051 | at alpha= | 18.5 | deg
XFOIL ncrit=9 |  |  |  | L/D Max: | 142.206 | at alpha= | 2.5 | deg
Re: | 8000000 |  |  | Cd Min: | 0.17676 | at alpha= | -20 | deg
Mach: | 0.25 |  |  | Cl=0 at alpha= | -4.0502 | deg
|  |  |  | @ Cl=0.1, Cd= | 0.005552
|  |  |  | @ Cl=0.4, Cd= | 0.0043833
|  |  |  | @ Cl=0.6, Cd= | 0.0043558
alpha (deg) | Cl | Cd | Cm | Cl/Cd
-20 | -0.5584 | 0.17676 | -0.0452 | -3.1591
-19.5 | -0.5662 | 0.16222 | -0.0555 | -3.4903
-19 | -1.0705 | 0.0714 | -0.1106 | -14.993
-18.5 | -1.1383 | 0.05239 | -0.1277 | -21.7274
-18 | -1.1714 | 0.04275 | -0.1331 | -27.4012
-17.5 | -1.1893 | 0.03578 | -0.1356 | -33.2392
-17 | -1.1931 | 0.03056 | -0.1364 | -39.0412
-16.5 | -1.1853 | 0.02657 | -0.136 | -44.6105
-16 | -1.1756 | 0.02295 | -0.1347 | -51.2244
-15 | -1.1327 | 0.01798 | -0.1303 | -62.9978
-14.5 | -1.1043 | 0.01624 | -0.1271 | -67.9988
-14 | -1.0687 | 0.015 | -0.1237 | -71.2467
-13.5 | -1.0286 | 0.014 | -0.1204 | -73.4714
-13 | -0.9894 | 0.01306 | -0.1166 | -75.758
-12.5 | -0.9403 | 0.01218 | -0.1146 | -77.2003
-12 | -0.889 | 0.01141 | -0.1128 | -77.9141
-11.5 | -0.8393 | 0.01054 | -0.1109 | -79.63
-11 | -0.7865 | 0.00989 | -0.1096 | -79.5248
-10.5 | -0.7319 | 0.00934 | -0.1084 | -78.3619
-10 | -0.6767 | 0.00885 | -0.1075 | -76.4633
-9.5 | -0.6198 | 0.00846 | -0.1069 | -73.2624
-9 | -0.5644 | 0.00797 | -0.1062 | -70.8156
-8.5 | -0.5072 | 0.0076 | -0.1058 | -66.7368
-8 | -0.4483 | 0.00731 | -0.1059 | -61.3269
-7.5 | -0.3884 | 0.00697 | -0.1062 | -55.7245
-7 | -0.3249 | 0.00673 | -0.1074 | -48.2764
-6.5 | -0.2655 | 0.00647 | -0.1078 | -41.0355
-6 | -0.2093 | 0.00629 | -0.1074 | -33.275
-5.5 | -0.1549 | 0.00611 | -0.1067 | -25.3519
-5 | -0.1011 | 0.00594 | -0.1059 | -17.0202
-4.5 | -0.0475 | 0.00582 | -0.1051 | -8.1615
-4 | 0.0053 | 0.00573 | -0.1041 | 0.92496
-3.5 | 0.0579 | 0.0056 | -0.103 | 10.3393
-3 | 0.1105 | 0.00554 | -0.102 | 19.9458
-2.5 | 0.1617 | 0.00545 | -0.1007 | 29.6697
-2 | 0.2135 | 0.00536 | -0.0996 | 39.8321
-1.5 | 0.2637 | 0.00531 | -0.0981 | 49.661
-1 | 0.3075 | 0.00516 | -0.0952 | 59.593
0.5 | 0.4266 | 0.00416 | -0.0841 | 102.5481
1 | 0.4845 | 0.00412 | -0.0847 | 117.5971
1.5 | 0.5445 | 0.00423 | -0.0856 | 128.7234
2 | 0.6107 | 0.00438 | -0.0879 | 139.4292
2.5 | 0.6769 | 0.00476 | -0.0904 | 142.2059
3 | 0.7338 | 0.00558 | -0.0913 | 131.5054
3.5 | 0.7716 | 0.00654 | -0.0878 | 117.9817
4.5 | 0.8434 | 0.00831 | -0.0803 | 101.4922
5 | 0.8822 | 0.00908 | -0.0772 | 97.1586
5.5 | 0.9304 | 0.00951 | -0.0758 | 97.8339
6 | 0.9792 | 0.00992 | -0.0746 | 98.7097
6.5 | 1.0257 | 0.01041 | -0.0729 | 98.5303
7 | 1.0724 | 0.01092 | -0.0713 | 98.2051
7.5 | 1.119 | 0.01143 | -0.0698 | 97.9003
8 | 1.1638 | 0.01204 | -0.0679 | 96.6611
8.5 | 1.2068 | 0.01273 | -0.0658 | 94.7997
9 | 1.2478 | 0.01354 | -0.0635 | 92.1566
9.5 | 1.2877 | 0.01443 | -0.061 | 89.2377
10 | 1.3223 | 0.01562 | -0.058 | 84.6543
10.5 | 1.3775 | 0.01646 | -0.0588 | 83.6877
11 | 1.4094 | 0.01783 | -0.0553 | 79.0466
11.5 | 1.4394 | 0.01936 | -0.0517 | 74.3492
12 | 1.4715 | 0.02085 | -0.0486 | 70.5755
12.5 | 1.5011 | 0.02255 | -0.0454 | 66.5676
13 | 1.5291 | 0.02445 | -0.0421 | 62.5399
13.5 | 1.5551 | 0.02657 | -0.0389 | 58.5284
14 | 1.5782 | 0.02897 | -0.0355 | 54.477
14.5 | 1.6034 | 0.03137 | -0.0327 | 51.1125
15 | 1.6263 | 0.03399 | -0.0298 | 47.8464
15.5 | 1.6396 | 0.03746 | -0.0265 | 43.7694
16 | 1.6565 | 0.04084 | -0.0239 | 40.5607
16.5 | 1.6722 | 0.04441 | -0.0214 | 37.6537
17 | 1.6881 | 0.04813 | -0.0193 | 35.0738
17.5 | 1.6974 | 0.05253 | -0.0172 | 32.313
18 | 1.7001 | 0.05775 | -0.0155 | 29.439
18.5 | 1.7051 | 0.06297 | -0.0141 | 27.078
19 | 1.7024 | 0.06912 | -0.0132 | 24.6296
19.5 | 1.6966 | 0.0759 | -0.0129 | 22.3531
20 | 1.6783 | 0.08432 | -0.0134 | 19.9039

## 103. Re 8M Mach 0.50 (1)
BIGFOIL.COM POLAR EXPORT
NACA65A515
NACA65A515 |  |  |  | Cl Max: | 1.448 | at alpha= | 19.5 | deg
JavaFoil+Calcfoil stall+Eppler ext transition |  |  |  | L/D Max: | 144.874 | at alpha= | 2.5 | deg
Re: | 8000000 |  |  | Cd Min: | 0.00527 | at alpha= | -0.5 | deg
Mach: | 0.5 |  |  | Cl=0 at alpha= | -4.0725 | deg
|  |  |  | @ Cl=0.1, Cd= | 0.0066937
|  |  |  | @ Cl=0.4, Cd= | 0.006435
|  |  |  | @ Cl=0.6, Cd= | 0.0053694
alpha (deg) | Cl | Cd | Cm | Cl/Cd
-20 | -0.897 | 0.15187 | -0.044 | -5.908
-19.5 | -0.869 | 0.14441 | -0.044 | -6.02
-19 | -0.838 | 0.14254 | -0.042 | -5.879
-18.5 | -0.808 | 0.13708 | -0.041 | -5.897
-18 | -0.781 | 0.13177 | -0.042 | -5.927
-17.5 | -0.754 | 0.12863 | -0.042 | -5.859
-17 | -0.726 | 0.12486 | -0.043 | -5.816
-16.5 | -0.699 | 0.11869 | -0.044 | -5.886
-16 | -0.671 | 0.11751 | -0.044 | -5.709
-15.5 | -0.643 | 0.11026 | -0.044 | -5.83
-15 | -0.615 | 0.10442 | -0.045 | -5.889
-14.5 | -0.587 | 0.09694 | -0.045 | -6.059
-14 | -0.56 | 0.09049 | -0.046 | -6.184
-13.5 | -0.532 | 0.08468 | -0.047 | -6.282
-13 | -0.504 | 0.08026 | -0.048 | -6.279
-12.5 | -0.474 | 0.09071 | -0.045 | -5.229
-12 | -0.447 | 0.07963 | -0.046 | -5.609
-11.5 | -0.419 | 0.07413 | -0.047 | -5.65
-11 | -0.391 | 0.06836 | -0.049 | -5.724
-10.5 | -0.362 | 0.07598 | -0.045 | -4.76
-10 | -0.334 | 0.06676 | -0.047 | -5.005
-9.5 | -0.306 | 0.06045 | -0.05 | -5.07
-9 | -0.277 | 0.06457 | -0.045 | -4.294
-8.5 | -0.25 | 0.05418 | -0.051 | -4.617
-8 | -0.342 | 0.04877 | -0.055 | -7.003
-7.5 | -0.412 | 0.00936 | -0.1 | -44
-7 | -0.372 | 0.00858 | -0.102 | -43.404
-6.5 | -0.319 | 0.00808 | -0.103 | -39.521
-6 | -0.26 | 0.0078 | -0.104 | -33.263
-5.5 | -0.195 | 0.00747 | -0.105 | -26.138
-5 | -0.128 | 0.00725 | -0.107 | -17.666
-4.5 | -0.059 | 0.00702 | -0.108 | -8.448
-4 | 0.01 | 0.00686 | -0.109 | 1.518
-3.5 | 0.081 | 0.00671 | -0.11 | 12.024
-3 | 0.151 | 0.00665 | -0.111 | 22.784
-2.5 | 0.222 | 0.00656 | -0.113 | 33.863
-2 | 0.294 | 0.0065 | -0.114 | 45.188
-1.5 | 0.365 | 0.00643 | -0.115 | 56.728
-1 | 0.435 | 0.00644 | -0.116 | 67.668
-0.5 | 0.506 | 0.00527 | -0.117 | 96.084
0 | 0.577 | 0.00535 | -0.119 | 107.88
0.5 | 0.648 | 0.00541 | -0.12 | 119.732
1 | 0.718 | 0.00557 | -0.121 | 128.912
1.5 | 0.789 | 0.00575 | -0.122 | 137.114
2 | 0.859 | 0.00602 | -0.123 | 142.79
2.5 | 0.93 | 0.00642 | -0.124 | 144.874
3 | 0.993 | 0.00715 | -0.126 | 138.836
3.5 | 1.05 | 0.01075 | -0.125 | 97.732
4 | 1.115 | 0.01121 | -0.126 | 99.408
4.5 | 1.177 | 0.01173 | -0.127 | 100.404
5 | 1.238 | 0.01228 | -0.128 | 100.779
5.5 | 1.295 | 0.01289 | -0.129 | 100.523
6 | 1.345 | 0.01357 | -0.13 | 99.149
6.5 | 1.387 | 0.01438 | -0.131 | 96.459
7 | 1.415 | 0.01513 | -0.132 | 93.505
7.5 | 1.412 | 0.01669 | -0.133 | 84.647
8 | 1.357 | 0.01813 | -0.134 | 74.848
8.5 | 0.989 | 0.0206 | -0.134 | 48.009
9 | 0.883 | 0.02169 | -0.135 | 40.698
9.5 | 0.757 | 0.06889 | -0.07 | 10.992
10 | 0.787 | 0.06712 | -0.075 | 11.719
10.5 | 0.978 | 0.02368 | -0.137 | 41.286
11 | 0.974 | 0.03114 | -0.132 | 31.296
11.5 | 0.866 | 0.08129 | -0.073 | 10.65
12 | 0.893 | 0.09116 | -0.074 | 9.796
12.5 | 0.922 | 0.08315 | -0.079 | 11.091
13 | 0.948 | 0.08991 | -0.078 | 10.546
13.5 | 0.975 | 0.0973 | -0.079 | 10.023
14 | 1.012 | 0.10073 | -0.091 | 10.042
14.5 | 1.029 | 0.10409 | -0.081 | 9.882
15 | 1.055 | 0.10829 | -0.081 | 9.741
15.5 | 1.1 | 0.10679 | -0.098 | 10.3
16 | 1.271 | 0.05248 | -0.139 | 24.212
16.5 | 1.288 | 0.06049 | -0.138 | 21.294
17 | 1.197 | 0.11312 | -0.109 | 10.579
17.5 | 1.338 | 0.06551 | -0.138 | 20.426
18 | 1.355 | 0.07459 | -0.137 | 18.17
18.5 | 1.371 | 0.07693 | -0.135 | 17.817
19 | 1.429 | 0.06838 | -0.141 | 20.895
19.5 | 1.448 | 0.07604 | -0.14 | 19.045
20 | 1.343 | 0.15784 | -0.107 | 8.508

## 104. Re 8M Mach 0.50 (2)
BIGFOIL.COM POLAR EXPORT
NACA65A515
NACA65A515 |  |  |  | Cl Max: | 1.4591 | at alpha= | 11.5 | deg
XFOIL ncrit=9 |  |  |  | L/D Max: | 151.627 | at alpha= | 2.5 | deg
Re: | 8000000 |  |  | Cd Min: | 0.05895 | at alpha= | 13 | deg
Mach: | 0.5 |  |  | Cl=0 at alpha= | -99 | deg
|  |  |  | @ Cl=0.1, Cd= | 0.00491
|  |  |  | @ Cl=0.4, Cd= | 0.00491
|  |  |  | @ Cl=0.6, Cd= | 0.0044543
alpha (deg) | Cl | Cd | Cm | Cl/Cd
0 | 0.4041 | 0.00491 | -0.0907 | 82.3014
0.5 | 0.4515 | 0.00462 | -0.0872 | 97.7273
1 | 0.5344 | 0.00435 | -0.0916 | 122.8506
1.5 | 0.6099 | 0.00447 | -0.0942 | 136.443
2 | 0.6939 | 0.00463 | -0.0986 | 149.8704
2.5 | 0.7642 | 0.00504 | -0.1 | 151.627
3 | 0.8025 | 0.00599 | -0.0949 | 133.9733
3.5 | 0.8274 | 0.00731 | -0.0876 | 113.1874
4 | 0.8466 | 0.00888 | -0.0797 | 95.3378
4.5 | 0.8637 | 0.01073 | -0.0719 | 80.4939
5 | 0.9129 | 0.01155 | -0.0692 | 79.039
5.5 | 0.9631 | 0.01239 | -0.0666 | 77.732
6 | 1.015 | 0.01321 | -0.0642 | 76.8357
6.5 | 1.0641 | 0.0142 | -0.0613 | 74.9366
7 | 1.1142 | 0.0152 | -0.0584 | 73.3026
7.5 | 1.1629 | 0.01634 | -0.0553 | 71.1689
8 | 1.2083 | 0.01771 | -0.0517 | 68.227
8.5 | 1.255 | 0.01913 | -0.0482 | 65.6038
9 | 1.2981 | 0.02084 | -0.0442 | 62.2889
9.5 | 1.3376 | 0.02284 | -0.0399 | 58.5639
10 | 1.3773 | 0.02502 | -0.0357 | 55.048
10.5 | 1.4075 | 0.02742 | -0.0298 | 51.3311
11 | 1.4533 | 0.03093 | -0.0279 | 46.9867
11.5 | 1.4591 | 0.03571 | -0.0212 | 40.8597
12 | 1.4417 | 0.0422 | -0.0144 | 34.1635
12.5 | 1.4126 | 0.04982 | -0.0086 | 28.3541
13 | 1.373 | 0.05895 | -0.0046 | 23.2909

## 105. Re 10M Mach 0.00 (1)
BIGFOIL.COM POLAR EXPORT
NACA65A515
NACA65A515 |  |  |  | Cl Max: | 1.523 | at alpha= | 11 | deg
JavaFoil+Calcfoil stall+Eppler ext transition |  |  |  | L/D Max: | 132.574 | at alpha= | 2.5 | deg
Re: | 10000000 |  |  | Cd Min: | 0.00493 | at alpha= | -0.5 | deg
Mach: | 0 |  |  | Cl=0 at alpha= | -4.0738 | deg
|  |  |  | @ Cl=0.1, Cd= | 0.0061605
|  |  |  | @ Cl=0.4, Cd= | 0.0055903
|  |  |  | @ Cl=0.6, Cd= | 0.0051067
alpha (deg) | Cl | Cd | Cm | Cl/Cd
-17.5 | -0.649 | 0.12562 | -0.036 | -5.169
-17 | -0.664 | 0.11973 | -0.037 | -5.544
-16.5 | -0.677 | 0.11103 | -0.039 | -6.1
-16 | -0.689 | 0.10346 | -0.041 | -6.662
-15.5 | -0.7 | 0.09546 | -0.043 | -7.328
-15 | -0.706 | 0.08881 | -0.045 | -7.954
-14.5 | -0.714 | 0.07723 | -0.049 | -9.242
-14 | -0.718 | 0.06609 | -0.053 | -10.863
-13.5 | -0.764 | 0.03109 | -0.065 | -24.574
-13 | -0.773 | 0.02128 | -0.069 | -36.318
-12.5 | -0.775 | 0.0148 | -0.073 | -52.372
-12 | -0.773 | 0.01138 | -0.076 | -67.883
-11.5 | -0.751 | 0.0104 | -0.078 | -72.281
-11 | -0.725 | 0.00963 | -0.08 | -75.221
-10.5 | -0.687 | 0.00917 | -0.081 | -74.913
-10 | -0.646 | 0.00871 | -0.082 | -74.13
-9.5 | -0.602 | 0.00839 | -0.083 | -71.77
-9 | -0.555 | 0.00811 | -0.084 | -68.491
-8.5 | -0.506 | 0.00785 | -0.085 | -64.469
-8 | -0.455 | 0.00758 | -0.086 | -59.934
-7.5 | -0.401 | 0.00737 | -0.087 | -54.405
-7 | -0.346 | 0.00714 | -0.088 | -48.437
-6.5 | -0.289 | 0.00696 | -0.089 | -41.503
-6 | -0.231 | 0.0068 | -0.09 | -33.971
-5.5 | -0.172 | 0.00668 | -0.091 | -25.759
-5 | -0.112 | 0.0065 | -0.092 | -17.252
-4.5 | -0.052 | 0.00639 | -0.093 | -8.095
-4 | 0.009 | 0.00628 | -0.094 | 1.443
-3.5 | 0.07 | 0.00619 | -0.095 | 11.327
-3 | 0.131 | 0.00613 | -0.096 | 21.435
-2.5 | 0.193 | 0.00608 | -0.098 | 31.693
-2 | 0.255 | 0.00603 | -0.099 | 42.177
-1.5 | 0.316 | 0.00601 | -0.1 | 52.544
-1 | 0.377 | 0.00599 | -0.101 | 62.919
-0.5 | 0.438 | 0.00493 | -0.102 | 88.978
0 | 0.5 | 0.00498 | -0.103 | 100.426
0.5 | 0.561 | 0.00503 | -0.104 | 111.474
1 | 0.622 | 0.00515 | -0.105 | 120.722
1.5 | 0.683 | 0.00536 | -0.106 | 127.429
2 | 0.744 | 0.00568 | -0.107 | 131.11
2.5 | 0.805 | 0.00607 | -0.108 | 132.574
3 | 0.862 | 0.00663 | -0.109 | 130.087
3.5 | 0.922 | 0.00877 | -0.11 | 105.122
4 | 0.98 | 0.0092 | -0.111 | 106.574
4.5 | 1.038 | 0.00948 | -0.112 | 109.491
5 | 1.096 | 0.00988 | -0.113 | 110.9
5.5 | 1.15 | 0.00942 | -0.113 | 122.157
6 | 1.203 | 0.00929 | -0.114 | 129.515
6.5 | 1.252 | 0.0107 | -0.115 | 117.047
7 | 1.3 | 0.0111 | -0.116 | 117.08
7.5 | 1.343 | 0.01154 | -0.116 | 116.32
8 | 1.383 | 0.01201 | -0.117 | 115.168
8.5 | 1.419 | 0.01268 | -0.118 | 111.896
9 | 1.451 | 0.01333 | -0.119 | 108.837
9.5 | 1.478 | 0.01396 | -0.119 | 105.833
10 | 1.5 | 0.01463 | -0.12 | 102.595
10.5 | 1.517 | 0.01534 | -0.121 | 98.881
11 | 1.523 | 0.01611 | -0.122 | 94.548
11.5 | 1.523 | 0.0169 | -0.122 | 90.132
12 | 1.516 | 0.01768 | -0.123 | 85.793
12.5 | 1.503 | 0.01862 | -0.124 | 80.73
13 | 1.484 | 0.01964 | -0.124 | 75.528
13.5 | 1.458 | 0.0207 | -0.125 | 70.459
14 | 1.427 | 0.02204 | -0.125 | 64.73
14.5 | 1.392 | 0.02333 | -0.125 | 59.653
15 | 1.353 | 0.02482 | -0.126 | 54.513
15.5 | 1.31 | 0.02671 | -0.126 | 49.055
16 | 1.266 | 0.02876 | -0.126 | 44.002

## 106. Re 10M Mach 0.00 (2)
BIGFOIL.COM POLAR EXPORT
NACA65A515
NACA65A515 |  |  |  | Cl Max: | 1.796 | at alpha= | 20 | deg
XFOIL ncrit=9 |  |  |  | L/D Max: | 132.851 | at alpha= | 2 | deg
Re: | 10000000 |  |  | Cd Min: | 0.05535 | at alpha= | 20 | deg
Mach: | 0 |  |  | Cl=0 at alpha= | -4.0736 | deg
|  |  |  | @ Cl=0.1, Cd= | 0.0052984
|  |  |  | @ Cl=0.4, Cd= | 0.0043701
|  |  |  | @ Cl=0.6, Cd= | 0.004562
alpha (deg) | Cl | Cd | Cm | Cl/Cd
-20 | -1.4076 | 0.02849 | -0.1175 | -49.4068
-19.5 | -1.3992 | 0.02566 | -0.1158 | -54.5284
-19 | -1.3811 | 0.02323 | -0.1152 | -59.4533
-18.5 | -1.3576 | 0.02128 | -0.1146 | -63.797
-18 | -1.3341 | 0.01939 | -0.1136 | -68.8035
-17.5 | -1.3068 | 0.01789 | -0.1125 | -73.0464
-17 | -1.2785 | 0.01656 | -0.1109 | -77.2041
-16.5 | -1.2454 | 0.01561 | -0.1092 | -79.7822
-16 | -1.2156 | 0.01451 | -0.1066 | -83.7767
-15.5 | -1.1791 | 0.01375 | -0.1045 | -85.7527
-15 | -1.1449 | 0.01298 | -0.1018 | -88.2049
-14.5 | -1.1038 | 0.01225 | -0.1002 | -90.1061
-14 | -1.0575 | 0.01161 | -0.0994 | -91.0853
-13.5 | -1.0094 | 0.01108 | -0.0989 | -91.1011
-13 | -0.9608 | 0.01056 | -0.0984 | -90.9848
-12.5 | -0.9116 | 0.01005 | -0.0979 | -90.7065
-12 | -0.8628 | 0.00948 | -0.0974 | -91.0127
-11.5 | -0.8125 | 0.009 | -0.097 | -90.2778
-11 | -0.7609 | 0.00859 | -0.0969 | -88.5797
-10.5 | -0.7079 | 0.00826 | -0.0969 | -85.7022
-10 | -0.6544 | 0.00794 | -0.097 | -82.4181
-9.5 | -0.6009 | 0.0076 | -0.0971 | -79.0658
-9 | -0.5471 | 0.00727 | -0.0973 | -75.2545
-8.5 | -0.4916 | 0.00701 | -0.0978 | -70.1284
-8 | -0.435 | 0.00678 | -0.0984 | -64.1593
-7.5 | -0.3784 | 0.0065 | -0.0991 | -58.2154
-7 | -0.3154 | 0.0063 | -0.1012 | -50.0635
-6 | -0.2028 | 0.00594 | -0.1023 | -34.1414
-5.5 | -0.1493 | 0.00579 | -0.1021 | -25.7858
-5 | -0.0971 | 0.00566 | -0.1017 | -17.1555
-4.5 | -0.0446 | 0.00555 | -0.1013 | -8.036
-4 | 0.0077 | 0.00545 | -0.1008 | 1.4128
-3.5 | 0.0584 | 0.00537 | -0.0999 | 10.8752
-3 | 0.1107 | 0.00528 | -0.0994 | 20.9659
-2.5 | 0.1614 | 0.00522 | -0.0985 | 30.9195
-2 | 0.212 | 0.00514 | -0.0977 | 41.2451
-1.5 | 0.2625 | 0.00509 | -0.0967 | 51.5717
-1 | 0.3091 | 0.00499 | -0.0949 | 61.9439
-0.5 | 0.3478 | 0.00467 | -0.0914 | 74.4754
0.5 | 0.4209 | 0.00425 | -0.0834 | 99.0353
1 | 0.4684 | 0.00408 | -0.0821 | 114.8039
1.5 | 0.5257 | 0.00418 | -0.0829 | 125.7656
2 | 0.5872 | 0.00442 | -0.0848 | 132.8507
2.5 | 0.653 | 0.00515 | -0.0881 | 126.7961
3 | 0.7088 | 0.00583 | -0.0891 | 121.578
3.5 | 0.7515 | 0.00663 | -0.0872 | 113.3484
4 | 0.7948 | 0.00725 | -0.0852 | 109.6276
5 | 0.8807 | 0.00837 | -0.0813 | 105.221
5.5 | 0.928 | 0.00872 | -0.0802 | 106.422
6 | 0.9766 | 0.00902 | -0.0794 | 108.2705
6.5 | 1.0231 | 0.0094 | -0.0783 | 108.8404
7 | 1.0693 | 0.00976 | -0.0771 | 109.5594
7.5 | 1.1154 | 0.01014 | -0.076 | 110
8 | 1.1583 | 0.01064 | -0.0744 | 108.8628
8.5 | 1.2017 | 0.01112 | -0.073 | 108.0665
9 | 1.2426 | 0.01172 | -0.0712 | 106.0239
9.5 | 1.2832 | 0.01234 | -0.0694 | 103.987
10 | 1.3172 | 0.01326 | -0.0666 | 99.3363
10.5 | 1.3575 | 0.01394 | -0.0651 | 97.3816
11 | 1.4072 | 0.01469 | -0.0658 | 95.7931
11.5 | 1.4388 | 0.01576 | -0.0629 | 91.2944
12 | 1.4714 | 0.01683 | -0.0604 | 87.4272
12.5 | 1.5041 | 0.01791 | -0.058 | 83.981
13 | 1.5348 | 0.01913 | -0.0554 | 80.23
13.5 | 1.5616 | 0.02063 | -0.0524 | 75.6956
14 | 1.5872 | 0.02223 | -0.0496 | 71.399
14.5 | 1.6136 | 0.02388 | -0.047 | 67.5712
15 | 1.6379 | 0.02571 | -0.0444 | 63.7067
15.5 | 1.661 | 0.0277 | -0.0419 | 59.9639
16 | 1.6799 | 0.03008 | -0.0392 | 55.8477
16.5 | 1.6998 | 0.03246 | -0.0369 | 52.366
17 | 1.7222 | 0.03474 | -0.035 | 49.574
17.5 | 1.736 | 0.03778 | -0.0326 | 45.9502
18 | 1.7541 | 0.04055 | -0.0309 | 43.2577
18.5 | 1.7692 | 0.04367 | -0.0291 | 40.5129
19 | 1.7823 | 0.04707 | -0.0276 | 37.8649
19.5 | 1.7925 | 0.05083 | -0.0262 | 35.2646
20 | 1.796 | 0.05535 | -0.0248 | 32.4481

## 107. Re 10M Mach 0.10 (1)
BIGFOIL.COM POLAR EXPORT
NACA65A515
NACA65A515 |  |  |  | Cl Max: | 1.518 | at alpha= | 11 | deg
JavaFoil+Calcfoil stall+Eppler ext transition |  |  |  | L/D Max: | 131.891 | at alpha= | 2.5 | deg
Re: | 10000000 |  |  | Cd Min: | 0.00493 | at alpha= | -0.5 | deg
Mach: | 0.1 |  |  | Cl=0 at alpha= | -4.0738 | deg
|  |  |  | @ Cl=0.1, Cd= | 0.0061755
|  |  |  | @ Cl=0.4, Cd= | 0.0056376
|  |  |  | @ Cl=0.6, Cd= | 0.0051308
alpha (deg) | Cl | Cd | Cm | Cl/Cd
-17.5 | -0.613 | 0.12873 | -0.036 | -4.765
-17 | -0.632 | 0.12091 | -0.037 | -5.224
-16.5 | -0.648 | 0.11443 | -0.038 | -5.662
-16 | -0.662 | 0.1081 | -0.039 | -6.124
-15.5 | -0.676 | 0.09879 | -0.041 | -6.838
-15 | -0.685 | 0.09316 | -0.043 | -7.347
-14.5 | -0.692 | 0.08301 | -0.047 | -8.342
-14 | -0.695 | 0.07442 | -0.05 | -9.343
-13.5 | -0.733 | 0.0414 | -0.062 | -17.702
-13 | -0.763 | 0.02152 | -0.07 | -35.477
-12.5 | -0.764 | 0.01605 | -0.073 | -47.599
-12 | -0.764 | 0.01191 | -0.076 | -64.159
-11.5 | -0.745 | 0.01079 | -0.078 | -69.04
-11 | -0.723 | 0.00985 | -0.08 | -73.393
-10.5 | -0.686 | 0.00919 | -0.081 | -74.628
-10 | -0.646 | 0.00883 | -0.082 | -73.168
-9.5 | -0.603 | 0.00846 | -0.083 | -71.201
-9 | -0.556 | 0.00819 | -0.084 | -67.893
-8.5 | -0.507 | 0.00791 | -0.085 | -64.121
-8 | -0.456 | 0.0076 | -0.086 | -59.977
-7.5 | -0.402 | 0.00738 | -0.087 | -54.52
-7 | -0.347 | 0.00719 | -0.089 | -48.302
-6.5 | -0.29 | 0.00697 | -0.09 | -41.647
-6 | -0.232 | 0.00684 | -0.091 | -33.939
-5.5 | -0.173 | 0.00668 | -0.092 | -25.861
-5 | -0.113 | 0.0065 | -0.093 | -17.325
-4.5 | -0.052 | 0.00639 | -0.094 | -8.132
-4 | 0.009 | 0.00629 | -0.095 | 1.449
-3.5 | 0.07 | 0.00619 | -0.096 | 11.385
-3 | 0.132 | 0.00616 | -0.097 | 21.425
-2.5 | 0.194 | 0.00611 | -0.098 | 31.683
-2 | 0.256 | 0.00604 | -0.099 | 42.358
-1.5 | 0.317 | 0.00603 | -0.1 | 52.641
-1 | 0.379 | 0.006 | -0.101 | 63.211
-0.5 | 0.441 | 0.00493 | -0.102 | 89.371
0 | 0.502 | 0.00497 | -0.103 | 101.03
0.5 | 0.564 | 0.00506 | -0.104 | 111.487
1 | 0.625 | 0.00518 | -0.105 | 120.711
1.5 | 0.687 | 0.00537 | -0.106 | 127.926
2 | 0.748 | 0.00568 | -0.107 | 131.588
2.5 | 0.809 | 0.00613 | -0.108 | 131.891
3 | 0.867 | 0.00665 | -0.109 | 130.29
3.5 | 0.926 | 0.00881 | -0.11 | 105.069
4 | 0.985 | 0.00924 | -0.111 | 106.603
4.5 | 1.043 | 0.00952 | -0.112 | 109.578
5 | 1.101 | 0.00994 | -0.113 | 110.831
5.5 | 1.155 | 0.00951 | -0.114 | 121.478
6 | 1.207 | 0.00936 | -0.115 | 129.035
6.5 | 1.257 | 0.0108 | -0.115 | 116.434
7 | 1.304 | 0.01121 | -0.116 | 116.333
7.5 | 1.347 | 0.01164 | -0.117 | 115.737
8 | 1.387 | 0.01214 | -0.118 | 114.264
8.5 | 1.422 | 0.01278 | -0.118 | 111.314
9 | 1.453 | 0.0135 | -0.119 | 107.617
9.5 | 1.479 | 0.01412 | -0.12 | 104.758
10 | 1.5 | 0.0148 | -0.121 | 101.355
10.5 | 1.515 | 0.0155 | -0.121 | 97.685
11 | 1.518 | 0.01632 | -0.122 | 93.016
11.5 | 1.515 | 0.01716 | -0.123 | 88.269
12 | 1.504 | 0.01812 | -0.123 | 83.019
12.5 | 1.486 | 0.01905 | -0.124 | 78.026
13 | 1.462 | 0.02003 | -0.125 | 73.005
13.5 | 1.43 | 0.02139 | -0.125 | 66.872
14 | 1.394 | 0.02254 | -0.126 | 61.861
14.5 | 1.353 | 0.02415 | -0.126 | 56.036
15 | 1.308 | 0.02576 | -0.126 | 50.795
15.5 | 1.26 | 0.02756 | -0.127 | 45.737
16 | 1.209 | 0.0301 | -0.127 | 40.152

## 108. Re 10M Mach 0.10 (2)
BIGFOIL.COM POLAR EXPORT
NACA65A515
NACA65A515 |  |  |  | Cl Max: | 1.786 | at alpha= | 19.5 | deg
XFOIL ncrit=9 |  |  |  | L/D Max: | 133.968 | at alpha= | 2 | deg
Re: | 10000000 |  |  | Cd Min: | 0.05886 | at alpha= | 20 | deg
Mach: | 0.1 |  |  | Cl=0 at alpha= | -4.0694 | deg
|  |  |  | @ Cl=0.1, Cd= | 0.0053062
|  |  |  | @ Cl=0.4, Cd= | 0.0043343
|  |  |  | @ Cl=0.6, Cd= | 0.0045139
alpha (deg) | Cl | Cd | Cm | Cl/Cd
-20 | -1.3971 | 0.0321 | -0.1197 | -43.5234
-19.5 | -1.3884 | 0.02834 | -0.1198 | -48.9908
-19 | -1.3746 | 0.02541 | -0.1193 | -54.0968
-18.5 | -1.3546 | 0.02301 | -0.1187 | -58.8701
-18 | -1.3333 | 0.0208 | -0.1178 | -64.101
-17 | -1.2791 | 0.01752 | -0.1153 | -73.008
-16.5 | -1.2453 | 0.01648 | -0.1137 | -75.5643
-16 | -1.2172 | 0.01518 | -0.1111 | -80.1845
-15.5 | -1.1824 | 0.01429 | -0.1087 | -82.7432
-15 | -1.1468 | 0.01342 | -0.1061 | -85.4545
-14.5 | -1.1108 | 0.01264 | -0.1032 | -87.8797
-14 | -1.0651 | 0.01191 | -0.1021 | -89.4291
-13.5 | -1.0169 | 0.01131 | -0.1014 | -89.9116
-13 | -0.9681 | 0.01075 | -0.1006 | -90.0558
-12.5 | -0.9184 | 0.01023 | -0.1 | -89.7752
-12 | -0.8687 | 0.00967 | -0.0993 | -89.8345
-11.5 | -0.8182 | 0.00915 | -0.0988 | -89.4208
-11 | -0.7663 | 0.0087 | -0.0985 | -88.0805
-10.5 | -0.713 | 0.00834 | -0.0983 | -85.4916
-10 | -0.6591 | 0.00801 | -0.0983 | -82.2846
-9.5 | -0.6049 | 0.00768 | -0.0984 | -78.763
-9 | -0.5506 | 0.00734 | -0.0984 | -75.0136
-8.5 | -0.4949 | 0.00705 | -0.0988 | -70.1986
-8 | -0.4377 | 0.00683 | -0.0994 | -64.0849
-7.5 | -0.3809 | 0.00653 | -0.1 | -58.3308
-7 | -0.3179 | 0.00633 | -0.1019 | -50.2212
-6.5 | -0.2587 | 0.00613 | -0.1031 | -42.2023
-6 | -0.2041 | 0.00597 | -0.103 | -34.1876
-5.5 | -0.1506 | 0.00581 | -0.1028 | -25.9208
-5 | -0.098 | 0.00567 | -0.1023 | -17.284
-4.5 | -0.0453 | 0.00556 | -0.1018 | -8.1475
-4 | 0.0073 | 0.00547 | -0.1013 | 1.3346
-3.5 | 0.0583 | 0.00537 | -0.1004 | 10.8566
-3 | 0.1106 | 0.00529 | -0.0998 | 20.9074
-2.5 | 0.1617 | 0.00522 | -0.0989 | 30.977
-2 | 0.2123 | 0.00515 | -0.098 | 41.2233
-1.5 | 0.2631 | 0.0051 | -0.097 | 51.5882
-1 | 0.3104 | 0.00501 | -0.0953 | 61.9561
-0.5 | 0.3471 | 0.00467 | -0.0913 | 74.3255
0 | 0.3828 | 0.0044 | -0.087 | 87
0.5 | 0.4221 | 0.00425 | -0.0836 | 99.3176
1 | 0.4703 | 0.00409 | -0.0823 | 114.9878
1.5 | 0.5283 | 0.00418 | -0.0833 | 126.3876
2 | 0.5908 | 0.00441 | -0.0853 | 133.9683
2.5 | 0.6572 | 0.00516 | -0.0887 | 127.3643
3 | 0.7118 | 0.00584 | -0.0893 | 121.8836
3.5 | 0.7541 | 0.00665 | -0.0872 | 113.3985
4 | 0.7971 | 0.00729 | -0.0851 | 109.3416
4.5 | 0.8367 | 0.00798 | -0.0824 | 104.8496
5 | 0.8826 | 0.00842 | -0.0809 | 104.8219
5.5 | 0.9302 | 0.00878 | -0.0798 | 105.9453
6 | 0.9788 | 0.00909 | -0.079 | 107.6788
6.5 | 1.0252 | 0.00948 | -0.0777 | 108.1435
7 | 1.0721 | 0.00985 | -0.0766 | 108.8426
7.5 | 1.1178 | 0.01025 | -0.0753 | 109.0537
8 | 1.1608 | 0.01078 | -0.0737 | 107.6809
8.5 | 1.2047 | 0.01127 | -0.0722 | 106.8944
9 | 1.2451 | 0.01191 | -0.0702 | 104.5424
9.5 | 1.2858 | 0.01256 | -0.0683 | 102.3726
10 | 1.3206 | 0.01348 | -0.0656 | 97.9674
10.5 | 1.3606 | 0.01421 | -0.0639 | 95.7495
11 | 1.4098 | 0.01502 | -0.0644 | 93.8615
11.5 | 1.4417 | 0.01614 | -0.0615 | 89.3247
12 | 1.4748 | 0.01723 | -0.0589 | 85.5949
12.5 | 1.5061 | 0.01842 | -0.0562 | 81.7644
13 | 1.5355 | 0.01979 | -0.0534 | 77.5897
13.5 | 1.5638 | 0.02126 | -0.0506 | 73.556
14 | 1.5882 | 0.02304 | -0.0475 | 68.9323
14.5 | 1.615 | 0.02475 | -0.0449 | 65.2525
15 | 1.6398 | 0.02664 | -0.0423 | 61.5541
15.5 | 1.6619 | 0.0288 | -0.0397 | 57.7049
16 | 1.6791 | 0.03142 | -0.0368 | 53.4405
16.5 | 1.7002 | 0.03382 | -0.0346 | 50.272
17 | 1.7205 | 0.03639 | -0.0325 | 47.2795
17.5 | 1.7361 | 0.03944 | -0.0303 | 44.0188
18 | 1.7524 | 0.04248 | -0.0285 | 41.2524
18.5 | 1.7663 | 0.04587 | -0.0267 | 38.5066
19 | 1.7782 | 0.04954 | -0.0251 | 35.8942
19.5 | 1.786 | 0.05365 | -0.0237 | 33.2898
20 | 1.7851 | 0.05886 | -0.0223 | 30.3279

## 109. Re 10M Mach 0.25 (1)
BIGFOIL.COM POLAR EXPORT
NACA65A515
NACA65A515 |  |  |  | Cl Max: | 1.488 | at alpha= | 10 | deg
JavaFoil+Calcfoil stall+Eppler ext transition |  |  |  | L/D Max: | 132.917 | at alpha= | 2.5 | deg
Re: | 10000000 |  |  | Cd Min: | 0.00499 | at alpha= | -0.5 | deg
Mach: | 0.25 |  |  | Cl=0 at alpha= | -4.0726 | deg
|  |  |  | @ Cl=0.1, Cd= | 0.0062494
|  |  |  | @ Cl=0.4, Cd= | 0.0058678
|  |  |  | @ Cl=0.6, Cd= | 0.00516
alpha (deg) | Cl | Cd | Cm | Cl/Cd
-16 | -0.436 | 0.1237 | -0.036 | -3.526
-15.5 | -0.481 | 0.11427 | -0.038 | -4.206
-15 | -0.52 | 0.10702 | -0.039 | -4.858
-14.5 | -0.551 | 0.09744 | -0.04 | -5.65
-14 | -0.573 | 0.09081 | -0.042 | -6.309
-13.5 | -0.59 | 0.08471 | -0.043 | -6.961
-13 | -0.601 | 0.07853 | -0.045 | -7.65
-12.5 | -0.607 | 0.07201 | -0.048 | -8.427
-12 | -0.619 | 0.05625 | -0.057 | -11.004
-11.5 | -0.674 | 0.02029 | -0.074 | -33.219
-11 | -0.676 | 0.01311 | -0.079 | -51.601
-10.5 | -0.668 | 0.01031 | -0.082 | -64.8
-10 | -0.641 | 0.00942 | -0.084 | -68.062
-9.5 | -0.603 | 0.00895 | -0.085 | -67.379
-9 | -0.56 | 0.00849 | -0.087 | -65.939
-8.5 | -0.513 | 0.00817 | -0.088 | -62.846
-8 | -0.463 | 0.00784 | -0.089 | -59.084
-7.5 | -0.41 | 0.00758 | -0.09 | -54.108
-7 | -0.354 | 0.00736 | -0.091 | -48.163
-6.5 | -0.297 | 0.00714 | -0.092 | -41.548
-6 | -0.238 | 0.00695 | -0.093 | -34.18
-5.5 | -0.177 | 0.00679 | -0.094 | -26.095
-5 | -0.116 | 0.0066 | -0.095 | -17.519
-4.5 | -0.053 | 0.00645 | -0.096 | -8.268
-4 | 0.009 | 0.00634 | -0.097 | 1.475
-3.5 | 0.072 | 0.00628 | -0.099 | 11.536
-3 | 0.136 | 0.00621 | -0.1 | 21.847
-2.5 | 0.199 | 0.00616 | -0.101 | 32.292
-2 | 0.263 | 0.00609 | -0.102 | 43.131
-1.5 | 0.326 | 0.00608 | -0.103 | 53.619
-1 | 0.389 | 0.00605 | -0.104 | 64.353
-0.5 | 0.453 | 0.00499 | -0.105 | 90.746
0 | 0.516 | 0.00503 | -0.106 | 102.665
0.5 | 0.579 | 0.00513 | -0.107 | 112.82
1 | 0.642 | 0.00522 | -0.108 | 123.058
1.5 | 0.705 | 0.00545 | -0.109 | 129.555
2 | 0.769 | 0.00579 | -0.11 | 132.67
2.5 | 0.831 | 0.00626 | -0.111 | 132.917
3 | 0.89 | 0.0068 | -0.112 | 130.827
3.5 | 0.951 | 0.00914 | -0.113 | 104.026
4 | 1.012 | 0.0096 | -0.114 | 105.336
4.5 | 1.071 | 0.00993 | -0.115 | 107.865
5 | 1.127 | 0.00951 | -0.116 | 118.481
5.5 | 1.182 | 0.01043 | -0.117 | 113.346
6 | 1.234 | 0.01084 | -0.118 | 113.908
6.5 | 1.284 | 0.01126 | -0.118 | 114.053
7 | 1.331 | 0.01173 | -0.119 | 113.505
7.5 | 1.372 | 0.01222 | -0.12 | 112.307
8 | 1.408 | 0.01285 | -0.121 | 109.553
8.5 | 1.438 | 0.01369 | -0.121 | 105.095
9 | 1.462 | 0.01442 | -0.122 | 101.436
9.5 | 1.479 | 0.01517 | -0.123 | 97.522
10 | 1.488 | 0.01597 | -0.124 | 93.183
10.5 | 1.486 | 0.01684 | -0.125 | 88.266
11 | 1.468 | 0.01779 | -0.125 | 82.56
11.5 | 1.438 | 0.0189 | -0.126 | 76.078
12 | 1.395 | 0.02016 | -0.126 | 69.2
12.5 | 1.34 | 0.02154 | -0.127 | 62.2
13 | 1.273 | 0.02324 | -0.127 | 54.768
13.5 | 1.196 | 0.0253 | -0.127 | 47.261
14 | 1.109 | 0.0278 | -0.127 | 39.872
14.5 | 0.998 | 0.03467 | -0.125 | 28.8
15 | 0.794 | 0.09525 | -0.091 | 8.338

## 110. Re 10M Mach 0.25 (2)
BIGFOIL.COM POLAR EXPORT
NACA65A515
NACA65A515 |  |  |  | Cl Max: | 1.7296 | at alpha= | 19 | deg
XFOIL ncrit=9 |  |  |  | L/D Max: | 137.675 | at alpha= | 2 | deg
Re: | 10000000 |  |  | Cd Min: | 0.16857 | at alpha= | -20 | deg
Mach: | 0.25 |  |  | Cl=0 at alpha= | -4.0426 | deg
|  |  |  | @ Cl=0.1, Cd= | 0.0053629
|  |  |  | @ Cl=0.4, Cd= | 0.0044092
|  |  |  | @ Cl=0.6, Cd= | 0.0043958
alpha (deg) | Cl | Cd | Cm | Cl/Cd
-20 | -0.5819 | 0.16857 | -0.0505 | -3.452
-19 | -1.1501 | 0.05837 | -0.1238 | -19.7036
-18.5 | -1.19 | 0.04708 | -0.1311 | -25.2761
-18 | -1.2208 | 0.03845 | -0.1351 | -31.7503
-17.5 | -1.2292 | 0.03264 | -0.1365 | -37.6593
-16.5 | -1.2284 | 0.02364 | -0.1355 | -51.9628
-16 | -1.2112 | 0.0207 | -0.1338 | -58.5121
-15.5 | -1.184 | 0.0186 | -0.1316 | -63.6559
-15 | -1.1529 | 0.01696 | -0.1289 | -67.9776
-14.5 | -1.1229 | 0.0154 | -0.1252 | -72.9156
-14 | -1.0884 | 0.01412 | -0.1213 | -77.0822
-13.5 | -1.0501 | 0.01315 | -0.1174 | -79.8555
-13 | -1.0051 | 0.01224 | -0.1145 | -82.116
-12.5 | -0.9542 | 0.01142 | -0.1126 | -83.5552
-12 | -0.9015 | 0.01076 | -0.111 | -83.7825
-11.5 | -0.8481 | 0.01014 | -0.1096 | -83.6391
-11 | -0.7957 | 0.00943 | -0.108 | -84.3796
-10.5 | -0.7411 | 0.00888 | -0.1069 | -83.4572
-10 | -0.6849 | 0.00844 | -0.1061 | -81.1493
-9.5 | -0.6271 | 0.0081 | -0.1056 | -77.4198
-9 | -0.5702 | 0.00771 | -0.1051 | -73.9559
-8.5 | -0.5129 | 0.00734 | -0.1048 | -69.8774
-8 | -0.454 | 0.00703 | -0.1048 | -64.5804
-7.5 | -0.3937 | 0.00675 | -0.1052 | -58.3259
-7 | -0.3313 | 0.00648 | -0.1062 | -51.1265
-6.5 | -0.2687 | 0.00626 | -0.1072 | -42.9233
-6 | -0.212 | 0.00609 | -0.1069 | -34.8112
-5.5 | -0.1576 | 0.00589 | -0.1062 | -26.7572
-5 | -0.1028 | 0.00576 | -0.1056 | -17.8472
-4.5 | -0.0494 | 0.00563 | -0.1047 | -8.7744
-4 | 0.0046 | 0.00554 | -0.104 | 0.83032
-3.5 | 0.0572 | 0.00542 | -0.103 | 10.5535
-3 | 0.1097 | 0.00535 | -0.1019 | 20.5047
-2.5 | 0.1628 | 0.00527 | -0.101 | 30.8918
-1.5 | 0.2659 | 0.00513 | -0.0986 | 51.8324
-1 | 0.3115 | 0.00506 | -0.0961 | 61.5613
-0.5 | 0.3478 | 0.00476 | -0.0915 | 73.0672
0 | 0.3876 | 0.00446 | -0.0878 | 86.9058
0.5 | 0.4291 | 0.00429 | -0.0845 | 100.0233
1 | 0.4809 | 0.00412 | -0.0838 | 116.7233
1.5 | 0.5434 | 0.0042 | -0.0853 | 129.381
2 | 0.6099 | 0.00443 | -0.0878 | 137.6749
2.5 | 0.6777 | 0.00522 | -0.0911 | 129.8276
3 | 0.7285 | 0.0059 | -0.0904 | 123.4746
3.5 | 0.7681 | 0.00679 | -0.0874 | 113.1222
4.5 | 0.8444 | 0.00834 | -0.0806 | 101.247
5 | 0.8929 | 0.00874 | -0.0792 | 102.1625
5.5 | 0.9408 | 0.00916 | -0.0777 | 102.7074
6 | 0.9903 | 0.00954 | -0.0766 | 103.805
6.5 | 1.0373 | 0.01 | -0.075 | 103.73
7 | 1.0848 | 0.01045 | -0.0734 | 103.8086
7.5 | 1.1318 | 0.01094 | -0.0719 | 103.4552
8 | 1.1753 | 0.01157 | -0.0698 | 101.5817
8.5 | 1.2189 | 0.01223 | -0.0677 | 99.6648
9 | 1.2609 | 0.01297 | -0.0654 | 97.2167
9.5 | 1.2996 | 0.01389 | -0.0627 | 93.5637
10 | 1.3355 | 0.01497 | -0.0597 | 89.2118
10.5 | 1.3736 | 0.01601 | -0.0572 | 85.7964
11.5 | 1.4566 | 0.01838 | -0.0538 | 79.2492
12 | 1.486 | 0.01998 | -0.0503 | 74.3744
12.5 | 1.5179 | 0.0215 | -0.0472 | 70.6
13 | 1.5464 | 0.02332 | -0.0438 | 66.3122
13.5 | 1.5727 | 0.02537 | -0.0404 | 61.9905
14 | 1.5983 | 0.02753 | -0.0372 | 58.0567
14.5 | 1.6233 | 0.02988 | -0.0342 | 54.3273
15 | 1.6461 | 0.03247 | -0.0312 | 50.696
15.5 | 1.6628 | 0.03561 | -0.028 | 46.6947
16 | 1.6806 | 0.03884 | -0.0252 | 43.2698
16.5 | 1.6969 | 0.04227 | -0.0226 | 40.1443
17 | 1.7149 | 0.04573 | -0.0203 | 37.5005
17.5 | 1.7229 | 0.0502 | -0.0181 | 34.3207
18 | 1.7235 | 0.05545 | -0.0159 | 31.0821
18.5 | 1.7273 | 0.06072 | -0.0144 | 28.447
19 | 1.7296 | 0.06627 | -0.0133 | 26.0993
19.5 | 1.7224 | 0.07305 | -0.0127 | 23.5784
20 | 1.7138 | 0.08027 | -0.0127 | 21.3504

## 111. Re 10M Mach 0.50 (1)
BIGFOIL.COM POLAR EXPORT
NACA65A515
NACA65A515 |  |  |  | Cl Max: | 1.416 | at alpha= | 7 | deg
JavaFoil+Calcfoil stall+Eppler ext transition |  |  |  | L/D Max: | 136.588 | at alpha= | 2 | deg
Re: | 10000000 |  |  | Cd Min: | 0.00523 | at alpha= | -0.5 | deg
Mach: | 0.5 |  |  | Cl=0 at alpha= | -4.0725 | deg
|  |  |  | @ Cl=0.1, Cd= | 0.0065329
|  |  |  | @ Cl=0.4, Cd= | 0.006325
|  |  |  | @ Cl=0.6, Cd= | 0.0053286
alpha (deg) | Cl | Cd | Cm | Cl/Cd
-20 | -0.9 | 0.14551 | -0.045 | -6.188
-19.5 | -0.872 | 0.13846 | -0.045 | -6.301
-19 | -0.839 | 0.13891 | -0.043 | -6.041
-18.5 | -0.81 | 0.1352 | -0.042 | -5.989
-18 | -0.782 | 0.12776 | -0.043 | -6.121
-17.5 | -0.755 | 0.12098 | -0.043 | -6.238
-17 | -0.727 | 0.11421 | -0.044 | -6.367
-16.5 | -0.7 | 0.10807 | -0.045 | -6.475
-16 | -0.671 | 0.11576 | -0.044 | -5.796
-15.5 | -0.643 | 0.10812 | -0.045 | -5.948
-15 | -0.615 | 0.10217 | -0.045 | -6.023
-14.5 | -0.588 | 0.09495 | -0.046 | -6.19
-14 | -0.56 | 0.08857 | -0.047 | -6.324
-13.5 | -0.533 | 0.08284 | -0.048 | -6.432
-13 | -0.504 | 0.07835 | -0.049 | -6.439
-12.5 | -0.474 | 0.08805 | -0.046 | -5.389
-12 | -0.447 | 0.07872 | -0.047 | -5.676
-11.5 | -0.419 | 0.07284 | -0.048 | -5.755
-11 | -0.392 | 0.06717 | -0.05 | -5.831
-10.5 | -0.362 | 0.07408 | -0.045 | -4.883
-10 | -0.334 | 0.0667 | -0.048 | -5.012
-9.5 | -0.307 | 0.05973 | -0.05 | -5.134
-9 | -0.277 | 0.06303 | -0.046 | -4.401
-8.5 | -0.25 | 0.05411 | -0.052 | -4.625
-8 | -0.342 | 0.04767 | -0.057 | -7.181
-7.5 | -0.412 | 0.00903 | -0.1 | -45.615
-7 | -0.372 | 0.00833 | -0.102 | -44.664
-6.5 | -0.32 | 0.00784 | -0.103 | -40.73
-6 | -0.26 | 0.00754 | -0.104 | -34.432
-5.5 | -0.195 | 0.00729 | -0.105 | -26.786
-5 | -0.128 | 0.00704 | -0.107 | -18.192
-4.5 | -0.059 | 0.00685 | -0.108 | -8.651
-4 | 0.01 | 0.0067 | -0.109 | 1.556
-3.5 | 0.081 | 0.00656 | -0.11 | 12.304
-3 | 0.151 | 0.00646 | -0.111 | 23.433
-2.5 | 0.222 | 0.0064 | -0.113 | 34.754
-2 | 0.294 | 0.00636 | -0.114 | 46.179
-1.5 | 0.365 | 0.00634 | -0.115 | 57.536
-1 | 0.435 | 0.00631 | -0.116 | 69.034
-0.5 | 0.506 | 0.00523 | -0.117 | 96.878
0 | 0.577 | 0.00528 | -0.119 | 109.25
0.5 | 0.648 | 0.00543 | -0.12 | 119.253
1 | 0.718 | 0.00558 | -0.121 | 128.617
1.5 | 0.789 | 0.00585 | -0.122 | 134.85
2 | 0.859 | 0.00629 | -0.123 | 136.588
2.5 | 0.93 | 0.00702 | -0.124 | 132.478
3 | 0.987 | 0.00989 | -0.125 | 99.828
3.5 | 1.052 | 0.0104 | -0.126 | 101.115
4 | 1.116 | 0.01084 | -0.127 | 102.9
4.5 | 1.178 | 0.01132 | -0.128 | 104.054
5 | 1.239 | 0.01185 | -0.129 | 104.562
5.5 | 1.296 | 0.01244 | -0.129 | 104.202
6 | 1.346 | 0.01308 | -0.13 | 102.907
6.5 | 1.388 | 0.01383 | -0.131 | 100.317
7 | 1.416 | 0.01465 | -0.132 | 96.651
7.5 | 1.413 | 0.0161 | -0.133 | 87.794
8 | 1.358 | 0.01742 | -0.134 | 77.953
8.5 | 0.99 | 0.01975 | -0.135 | 50.129
9 | 0.884 | 0.02086 | -0.135 | 42.387
9.5 | 0.758 | 0.06805 | -0.071 | 11.132
10 | 0.936 | 0.0247 | -0.135 | 37.904
10.5 | 0.979 | 0.02271 | -0.138 | 43.121
11 | 1.007 | 0.02487 | -0.138 | 40.511
11.5 | 0.867 | 0.0799 | -0.076 | 10.857
12 | 0.893 | 0.08869 | -0.075 | 10.074

## 112. Re 10M Mach 0.50 (2)
BIGFOIL.COM POLAR EXPORT
NACA65A515
NACA65A515 |  |  |  | Cl Max: | 1.4773 | at alpha= | 11.5 | deg
XFOIL ncrit=9 |  |  |  | L/D Max: | 152.646 | at alpha= | 2 | deg
Re: | 10000000 |  |  | Cd Min: | 0.03453 | at alpha= | 11.5 | deg
Mach: | 0.5 |  |  | Cl=0 at alpha= | -99 | deg
|  |  |  | @ Cl=0.1, Cd= | 0.00487
|  |  |  | @ Cl=0.4, Cd= | 0.00487
|  |  |  | @ Cl=0.6, Cd= | 0.0044024
alpha (deg) | Cl | Cd | Cm | Cl/Cd
0 | 0.4119 | 0.00487 | -0.0923 | 84.5791
0.5 | 0.4594 | 0.00465 | -0.0887 | 98.7957
1.5 | 0.6127 | 0.00438 | -0.0948 | 139.8858
2 | 0.7037 | 0.00461 | -0.1008 | 152.6464
3 | 0.7915 | 0.00632 | -0.093 | 125.2373
3.5 | 0.8209 | 0.00751 | -0.0866 | 109.3076
4 | 0.8446 | 0.00895 | -0.0794 | 94.3687
4.5 | 0.8727 | 0.01041 | -0.0733 | 83.8329
5 | 0.9247 | 0.01112 | -0.071 | 83.1565
5.5 | 0.9773 | 0.01185 | -0.0687 | 82.4726
6 | 1.0286 | 0.01267 | -0.0661 | 81.1839
6.5 | 1.0792 | 0.01359 | -0.0633 | 79.4113
7 | 1.1303 | 0.01452 | -0.0605 | 77.8444
7.5 | 1.1778 | 0.01568 | -0.0571 | 75.1148
8 | 1.2261 | 0.01689 | -0.0537 | 72.5933
9 | 1.317 | 0.01989 | -0.046 | 66.2142
9.5 | 1.354 | 0.02198 | -0.0413 | 61.6015
10 | 1.3928 | 0.02415 | -0.0368 | 57.6729
10.5 | 1.4297 | 0.02662 | -0.0321 | 53.7077
11.5 | 1.4773 | 0.03453 | -0.0218 | 42.7831

## 113. Re 12M Mach 0.00 (1)
BIGFOIL.COM POLAR EXPORT
NACA65A515
NACA65A515 |  |  |  | Cl Max: | 1.524 | at alpha= | 11 | deg
JavaFoil+Calcfoil stall+Eppler ext transition |  |  |  | L/D Max: | 134.168 | at alpha= | 6.5 | deg
Re: | 12000000 |  |  | Cd Min: | 0.00503 | at alpha= | 0 | deg
Mach: | 0 |  |  | Cl=0 at alpha= | -4.0738 | deg
|  |  |  | @ Cl=0.1, Cd= | 0.0060654
|  |  |  | @ Cl=0.4, Cd= | 0.0055771
|  |  |  | @ Cl=0.6, Cd= | 0.0052387
alpha (deg) | Cl | Cd | Cm | Cl/Cd
-18 | -0.633 | 0.13179 | -0.036 | -4.806
-17.5 | -0.649 | 0.12644 | -0.036 | -5.136
-17 | -0.664 | 0.11831 | -0.037 | -5.613
-16.5 | -0.677 | 0.11138 | -0.039 | -6.081
-16 | -0.688 | 0.10449 | -0.04 | -6.589
-15.5 | -0.701 | 0.09364 | -0.044 | -7.487
-15 | -0.708 | 0.08701 | -0.046 | -8.138
-14.5 | -0.715 | 0.07585 | -0.05 | -9.429
-14 | -0.747 | 0.04636 | -0.06 | -16.11
-13.5 | -0.781 | 0.0238 | -0.068 | -32.815
-13 | -0.782 | 0.01823 | -0.071 | -42.873
-12.5 | -0.779 | 0.01374 | -0.073 | -56.724
-12 | -0.776 | 0.01086 | -0.076 | -71.417
-11.5 | -0.759 | 0.01003 | -0.079 | -75.703
-11 | -0.725 | 0.00942 | -0.08 | -76.914
-10.5 | -0.687 | 0.00889 | -0.081 | -77.3
-10 | -0.646 | 0.00854 | -0.082 | -75.676
-9.5 | -0.602 | 0.00825 | -0.083 | -72.949
-9 | -0.555 | 0.00793 | -0.084 | -70.052
-8.5 | -0.506 | 0.00766 | -0.085 | -66.046
-8 | -0.455 | 0.00741 | -0.086 | -61.339
-7.5 | -0.401 | 0.00722 | -0.087 | -55.509
-7 | -0.346 | 0.00703 | -0.088 | -49.2
-6.5 | -0.289 | 0.00682 | -0.089 | -42.359
-6 | -0.231 | 0.00666 | -0.09 | -34.686
-5.5 | -0.172 | 0.00654 | -0.091 | -26.307
-5 | -0.112 | 0.00638 | -0.092 | -17.57
-4.5 | -0.052 | 0.00627 | -0.093 | -8.251
-4 | 0.009 | 0.00615 | -0.094 | 1.473
-3.5 | 0.07 | 0.00609 | -0.095 | 11.512
-3 | 0.131 | 0.00604 | -0.096 | 21.771
-2.5 | 0.193 | 0.006 | -0.098 | 32.095
-2 | 0.255 | 0.00597 | -0.099 | 42.604
-1.5 | 0.316 | 0.0059 | -0.1 | 53.511
-1 | 0.377 | 0.00589 | -0.101 | 63.979
-0.5 | 0.438 | 0.00506 | -0.102 | 86.706
0 | 0.5 | 0.00503 | -0.103 | 99.328
0.5 | 0.561 | 0.00513 | -0.104 | 109.325
1 | 0.622 | 0.0053 | -0.105 | 117.327
1.5 | 0.683 | 0.00561 | -0.106 | 121.866
2 | 0.744 | 0.006 | -0.107 | 123.972
2.5 | 0.805 | 0.00641 | -0.108 | 125.584
3 | 0.862 | 0.00675 | -0.109 | 127.677
3.5 | 0.922 | 0.00858 | -0.11 | 107.348
4 | 0.98 | 0.00891 | -0.111 | 109.971
4.5 | 1.038 | 0.00923 | -0.112 | 112.509
5 | 1.096 | 0.00953 | -0.113 | 115.015
5.5 | 1.152 | 0.00993 | -0.114 | 116.09
6 | 1.204 | 0.00947 | -0.114 | 127.113
6.5 | 1.254 | 0.00935 | -0.115 | 134.168
7 | 1.302 | 0.01079 | -0.116 | 120.573
7.5 | 1.345 | 0.01122 | -0.117 | 119.856
8 | 1.384 | 0.0117 | -0.117 | 118.333
8.5 | 1.42 | 0.01243 | -0.118 | 114.249
9 | 1.452 | 0.01295 | -0.119 | 112.101
9.5 | 1.479 | 0.01359 | -0.119 | 108.86
10 | 1.502 | 0.01423 | -0.12 | 105.529
10.5 | 1.518 | 0.01489 | -0.121 | 101.917
11 | 1.524 | 0.01561 | -0.122 | 97.651
11.5 | 1.524 | 0.01639 | -0.122 | 93.004
12 | 1.517 | 0.01723 | -0.123 | 88.043
12.5 | 1.504 | 0.0181 | -0.124 | 83.131
13 | 1.485 | 0.01898 | -0.124 | 78.239
13.5 | 1.46 | 0.02012 | -0.125 | 72.541
14 | 1.429 | 0.02122 | -0.125 | 67.344
14.5 | 1.394 | 0.02252 | -0.126 | 61.886
15 | 1.354 | 0.02418 | -0.126 | 56.002
15.5 | 1.312 | 0.02575 | -0.126 | 50.97
16 | 1.268 | 0.02766 | -0.127 | 45.829

## 114. Re 12M Mach 0.00 (2)
BIGFOIL.COM POLAR EXPORT
NACA65A515
NACA65A515 |  |  |  | Cl Max: | 1.8138 | at alpha= | 20 | deg
XFOIL ncrit=9 |  |  |  | L/D Max: | 124.378 | at alpha= | 2 | deg
Re: | 12000000 |  |  | Cd Min: | 0.05347 | at alpha= | 20 | deg
Mach: | 0 |  |  | Cl=0 at alpha= | -4.0623 | deg
|  |  |  | @ Cl=0.1, Cd= | 0.0051634
|  |  |  | @ Cl=0.4, Cd= | 0.0043944
|  |  |  | @ Cl=0.6, Cd= | 0.0048851
alpha (deg) | Cl | Cd | Cm | Cl/Cd
-20 | -1.4403 | 0.02646 | -0.1154 | -54.4331
-19.5 | -1.4244 | 0.02387 | -0.1149 | -59.6732
-19 | -1.404 | 0.02168 | -0.1142 | -64.7601
-18.5 | -1.3793 | 0.01986 | -0.1134 | -69.4512
-18 | -1.3536 | 0.0182 | -0.1124 | -74.3736
-17.5 | -1.3251 | 0.01686 | -0.111 | -78.5943
-17 | -1.2943 | 0.01576 | -0.1092 | -82.1256
-16.5 | -1.2598 | 0.01494 | -0.1074 | -84.324
-16 | -1.2265 | 0.01405 | -0.1051 | -87.2954
-15.5 | -1.1897 | 0.01334 | -0.1029 | -89.1829
-15 | -1.1556 | 0.01258 | -0.1 | -91.8601
-14.5 | -1.1118 | 0.01181 | -0.0989 | -94.1406
-14 | -1.0656 | 0.01115 | -0.0982 | -95.5695
-13.5 | -1.0178 | 0.01062 | -0.0976 | -95.838
-13 | -0.9689 | 0.01012 | -0.097 | -95.7411
-12.5 | -0.9187 | 0.00966 | -0.0967 | -95.1035
-12 | -0.8682 | 0.00921 | -0.0964 | -94.2671
-11.5 | -0.8179 | 0.00872 | -0.096 | -93.7959
-11 | -0.7661 | 0.00832 | -0.0959 | -92.0793
-10.5 | -0.7133 | 0.00796 | -0.0959 | -89.6106
-10 | -0.6594 | 0.00767 | -0.0961 | -85.9713
-9.5 | -0.6046 | 0.00741 | -0.0965 | -81.5924
-9 | -0.5501 | 0.0071 | -0.0967 | -77.4789
-8.5 | -0.4952 | 0.00682 | -0.0971 | -72.61
-8 | -0.4389 | 0.00659 | -0.0977 | -66.6009
-7.5 | -0.3814 | 0.00633 | -0.0986 | -60.2528
-7 | -0.3155 | 0.00616 | -0.1013 | -51.2175
-6.5 | -0.2592 | 0.00595 | -0.1019 | -43.563
-6 | -0.2043 | 0.0058 | -0.102 | -35.2241
-5.5 | -0.1511 | 0.00565 | -0.1018 | -26.7434
-5 | -0.0982 | 0.00552 | -0.1015 | -17.7899
-4.5 | -0.0457 | 0.0054 | -0.1011 | -8.463
-4 | 0.0065 | 0.00533 | -0.1006 | 1.2195
-3.5 | 0.0583 | 0.00522 | -0.1 | 11.1686
-3 | 0.1099 | 0.00515 | -0.0993 | 21.3398
-2.5 | 0.1617 | 0.00508 | -0.0986 | 31.8307
-2 | 0.2121 | 0.00501 | -0.0977 | 42.3353
-1.5 | 0.2621 | 0.00499 | -0.0967 | 52.5251
-1 | 0.3111 | 0.00491 | -0.0954 | 63.3605
-0.5 | 0.3524 | 0.00465 | -0.0925 | 75.7849
0 | 0.3863 | 0.00442 | -0.0878 | 87.3982
0.5 | 0.4238 | 0.00435 | -0.084 | 97.4253
1 | 0.4628 | 0.00419 | -0.0807 | 110.4535
1.5 | 0.5203 | 0.00424 | -0.0817 | 122.7123
2 | 0.5796 | 0.00466 | -0.0833 | 124.3777
2.5 | 0.6512 | 0.00545 | -0.088 | 119.4862
3 | 0.7073 | 0.00596 | -0.0889 | 118.6745
3.5 | 0.7515 | 0.0067 | -0.0873 | 112.1642
4 | 0.7971 | 0.00724 | -0.0858 | 110.0967
4.5 | 0.8394 | 0.00784 | -0.0836 | 107.0663
5 | 0.888 | 0.00815 | -0.0827 | 108.9571
5.5 | 0.9365 | 0.00846 | -0.0818 | 110.6974
6 | 0.9845 | 0.00877 | -0.0809 | 112.2577
6.5 | 1.0311 | 0.00912 | -0.0798 | 113.0592
7 | 1.0787 | 0.00944 | -0.0789 | 114.2691
7.5 | 1.1242 | 0.00983 | -0.0776 | 114.3642
8 | 1.1671 | 0.01031 | -0.076 | 113.2008
8.5 | 1.2099 | 0.01081 | -0.0744 | 111.9241
9 | 1.2521 | 0.01134 | -0.0728 | 110.4145
9.5 | 1.2905 | 0.01203 | -0.0706 | 107.2735
10 | 1.3274 | 0.01281 | -0.0683 | 103.6222
10.5 | 1.3665 | 0.01351 | -0.0664 | 101.1473
11 | 1.4034 | 0.01436 | -0.0644 | 97.7298
11.5 | 1.4495 | 0.0152 | -0.0645 | 95.3618
12 | 1.4841 | 0.01614 | -0.0622 | 91.9517
12.5 | 1.5152 | 0.01728 | -0.0595 | 87.6852
13 | 1.5449 | 0.01853 | -0.0567 | 83.3729
13.5 | 1.5741 | 0.01985 | -0.054 | 79.2997
14 | 1.5991 | 0.02146 | -0.051 | 74.5154
14.5 | 1.627 | 0.02297 | -0.0485 | 70.8315
15 | 1.6535 | 0.02463 | -0.0461 | 67.1336
15.5 | 1.6751 | 0.02664 | -0.0433 | 62.8791
16 | 1.6948 | 0.02891 | -0.0405 | 58.6233
16.5 | 1.717 | 0.03109 | -0.0383 | 55.2268
17 | 1.7378 | 0.03342 | -0.0361 | 51.9988
17.5 | 1.7556 | 0.03609 | -0.034 | 48.6451
18 | 1.7733 | 0.03885 | -0.0321 | 45.6448
18.5 | 1.7882 | 0.04191 | -0.0302 | 42.6676
19 | 1.8014 | 0.04523 | -0.0286 | 39.8275
19.5 | 1.811 | 0.04899 | -0.027 | 36.9667
20 | 1.8138 | 0.05347 | -0.0254 | 33.9218

## 115. Re 12M Mach 0.10 (1)
BIGFOIL.COM POLAR EXPORT
NACA65A515
NACA65A515 |  |  |  | Cl Max: | 1.519 | at alpha= | 11 | deg
JavaFoil+Calcfoil stall+Eppler ext transition |  |  |  | L/D Max: | 127.047 | at alpha= | 3 | deg
Re: | 12000000 |  |  | Cd Min: | 0.00504 | at alpha= | 0 | deg
Mach: | 0.1 |  |  | Cl=0 at alpha= | -4.0738 | deg
|  |  |  | @ Cl=0.1, Cd= | 0.0060658
|  |  |  | @ Cl=0.4, Cd= | 0.0056156
|  |  |  | @ Cl=0.6, Cd= | 0.005248
alpha (deg) | Cl | Cd | Cm | Cl/Cd
-18 | -0.594 | 0.13427 | -0.035 | -4.427
-17.5 | -0.613 | 0.12866 | -0.036 | -4.768
-17 | -0.632 | 0.12178 | -0.037 | -5.187
-16.5 | -0.648 | 0.11443 | -0.038 | -5.664
-16 | -0.663 | 0.10631 | -0.039 | -6.234
-15.5 | -0.677 | 0.09714 | -0.042 | -6.967
-15 | -0.687 | 0.09039 | -0.044 | -7.6
-14.5 | -0.695 | 0.08076 | -0.048 | -8.602
-14 | -0.704 | 0.06735 | -0.053 | -10.449
-13.5 | -0.763 | 0.02665 | -0.067 | -28.633
-13 | -0.773 | 0.01833 | -0.071 | -42.155
-12.5 | -0.769 | 0.01469 | -0.073 | -52.35
-12 | -0.766 | 0.01148 | -0.076 | -66.746
-11.5 | -0.747 | 0.01047 | -0.078 | -71.293
-11 | -0.723 | 0.00959 | -0.08 | -75.376
-10.5 | -0.686 | 0.00901 | -0.081 | -76.195
-10 | -0.646 | 0.00864 | -0.082 | -74.78
-9.5 | -0.603 | 0.00829 | -0.083 | -72.695
-9 | -0.556 | 0.00797 | -0.084 | -69.847
-8.5 | -0.507 | 0.00772 | -0.085 | -65.712
-8 | -0.456 | 0.00742 | -0.086 | -61.445
-7.5 | -0.402 | 0.00722 | -0.087 | -55.779
-7 | -0.347 | 0.00704 | -0.089 | -49.345
-6.5 | -0.29 | 0.00683 | -0.09 | -42.505
-6 | -0.232 | 0.0067 | -0.091 | -34.654
-5.5 | -0.173 | 0.00653 | -0.092 | -26.475
-5 | -0.113 | 0.00638 | -0.093 | -17.659
-4.5 | -0.052 | 0.00631 | -0.094 | -8.243
-4 | 0.009 | 0.00619 | -0.095 | 1.472
-3.5 | 0.07 | 0.00609 | -0.096 | 11.569
-3 | 0.132 | 0.00604 | -0.097 | 21.879
-2.5 | 0.194 | 0.006 | -0.098 | 32.254
-2 | 0.256 | 0.00598 | -0.099 | 42.816
-1.5 | 0.317 | 0.00591 | -0.1 | 53.669
-1 | 0.379 | 0.00589 | -0.101 | 64.308
-0.5 | 0.441 | 0.00508 | -0.102 | 86.742
0 | 0.502 | 0.00504 | -0.103 | 99.729
0.5 | 0.564 | 0.00513 | -0.104 | 109.795
1 | 0.625 | 0.00533 | -0.105 | 117.309
1.5 | 0.687 | 0.00561 | -0.106 | 122.363
2 | 0.748 | 0.00604 | -0.107 | 123.853
2.5 | 0.809 | 0.00643 | -0.108 | 125.928
3 | 0.867 | 0.00682 | -0.109 | 127.047
3.5 | 0.926 | 0.00861 | -0.11 | 107.516
4 | 0.985 | 0.00898 | -0.111 | 109.651
4.5 | 1.043 | 0.00927 | -0.112 | 112.585
5 | 1.101 | 0.00963 | -0.113 | 114.345
5.5 | 1.158 | 0.00998 | -0.114 | 116.023
6 | 1.209 | 0.00955 | -0.115 | 126.619
6.5 | 1.259 | 0.01049 | -0.116 | 119.99
7 | 1.306 | 0.0109 | -0.116 | 119.897
7.5 | 1.349 | 0.01131 | -0.117 | 119.244
8 | 1.388 | 0.01183 | -0.118 | 117.366
8.5 | 1.423 | 0.01251 | -0.119 | 113.826
9 | 1.454 | 0.01309 | -0.119 | 111.13
9.5 | 1.48 | 0.01373 | -0.12 | 107.818
10 | 1.501 | 0.0144 | -0.121 | 104.252
10.5 | 1.516 | 0.01508 | -0.122 | 100.509
11 | 1.519 | 0.01583 | -0.122 | 95.964
11.5 | 1.516 | 0.01662 | -0.123 | 91.195
12 | 1.505 | 0.01751 | -0.124 | 85.948
12.5 | 1.488 | 0.01843 | -0.124 | 80.708
13 | 1.463 | 0.01935 | -0.125 | 75.647
13.5 | 1.433 | 0.02063 | -0.125 | 69.461
14 | 1.396 | 0.02178 | -0.126 | 64.115
14.5 | 1.355 | 0.02329 | -0.126 | 58.17
15 | 1.31 | 0.02482 | -0.126 | 52.785
15.5 | 1.261 | 0.02717 | -0.127 | 46.392
16 | 1.21 | 0.02924 | -0.127 | 41.379

## 116. Re 12M Mach 0.10 (2)
BIGFOIL.COM POLAR EXPORT
NACA65A515
NACA65A515 |  |  |  | Cl Max: | 1.8041 | at alpha= | 20 | deg
XFOIL ncrit=9 |  |  |  | L/D Max: | 125.129 | at alpha= | 2 | deg
Re: | 12000000 |  |  | Cd Min: | 0.05682 | at alpha= | 20 | deg
Mach: | 0.1 |  |  | Cl=0 at alpha= | -4.0581 | deg
|  |  |  | @ Cl=0.1, Cd= | 0.0051734
|  |  |  | @ Cl=0.4, Cd= | 0.0044089
|  |  |  | @ Cl=0.6, Cd= | 0.0048486
alpha (deg) | Cl | Cd | Cm | Cl/Cd
-20 | -1.4183 | 0.03015 | -0.1196 | -47.0415
-19.5 | -1.4152 | 0.02639 | -0.1192 | -53.6264
-19 | -1.3988 | 0.0237 | -0.1186 | -59.0211
-18.5 | -1.3778 | 0.02145 | -0.1178 | -64.2331
-17.5 | -1.3269 | 0.01786 | -0.1154 | -74.2945
-17 | -1.2973 | 0.01654 | -0.1137 | -78.4341
-16.5 | -1.2636 | 0.01556 | -0.1118 | -81.2082
-16 | -1.2303 | 0.0146 | -0.1094 | -84.2671
-15.5 | -1.193 | 0.01384 | -0.1072 | -86.1994
-15 | -1.1588 | 0.01302 | -0.1041 | -89.0015
-14.5 | -1.1189 | 0.01223 | -0.102 | -91.4881
-14 | -1.0733 | 0.01146 | -0.1009 | -93.6562
-13.5 | -1.0256 | 0.01084 | -0.1 | -94.6125
-13 | -0.9764 | 0.0103 | -0.0993 | -94.7961
-12.5 | -0.9259 | 0.00981 | -0.0987 | -94.3833
-12 | -0.8743 | 0.00939 | -0.0984 | -93.1097
-11.5 | -0.8236 | 0.00887 | -0.0978 | -92.8523
-11 | -0.7716 | 0.00843 | -0.0975 | -91.5302
-10.5 | -0.7185 | 0.00804 | -0.0973 | -89.3657
-10 | -0.6642 | 0.00773 | -0.0974 | -85.925
-9.5 | -0.6087 | 0.00748 | -0.0977 | -81.377
-9 | -0.5538 | 0.00716 | -0.0979 | -77.3464
-8.5 | -0.4984 | 0.00687 | -0.0981 | -72.5473
-8 | -0.4418 | 0.00662 | -0.0986 | -66.7372
-7.5 | -0.384 | 0.00636 | -0.0994 | -60.3774
-7 | -0.3184 | 0.00618 | -0.102 | -51.521
-6.5 | -0.261 | 0.00597 | -0.1026 | -43.7186
-6 | -0.2058 | 0.00582 | -0.1027 | -35.3608
-5.5 | -0.1523 | 0.00566 | -0.1025 | -26.9081
-5 | -0.0991 | 0.00554 | -0.1021 | -17.8881
-4.5 | -0.0464 | 0.00541 | -0.1016 | -8.5767
-4 | 0.0061 | 0.00534 | -0.1011 | 1.1423
-3.5 | 0.0581 | 0.00523 | -0.1004 | 11.109
-3 | 0.1099 | 0.00516 | -0.0997 | 21.2984
-2.5 | 0.1619 | 0.00509 | -0.099 | 31.8075
-2 | 0.2125 | 0.00502 | -0.0981 | 42.3307
-1.5 | 0.2628 | 0.00499 | -0.097 | 52.6653
-1 | 0.3121 | 0.00492 | -0.0957 | 63.435
-0.5 | 0.3525 | 0.00466 | -0.0925 | 75.6438
0 | 0.3868 | 0.00444 | -0.0878 | 87.1171
0.5 | 0.425 | 0.00435 | -0.0841 | 97.7011
1 | 0.4645 | 0.0042 | -0.0809 | 110.5952
1.5 | 0.5233 | 0.00423 | -0.0821 | 123.7116
2 | 0.5831 | 0.00466 | -0.0838 | 125.1288
2.5 | 0.6548 | 0.00546 | -0.0884 | 119.9267
3 | 0.7101 | 0.00598 | -0.0891 | 118.7458
3.5 | 0.7539 | 0.00672 | -0.0873 | 112.1875
4 | 0.7996 | 0.00727 | -0.0857 | 109.9862
4.5 | 0.8412 | 0.00788 | -0.0833 | 106.7513
5 | 0.8902 | 0.0082 | -0.0824 | 108.561
5.5 | 0.9387 | 0.00851 | -0.0815 | 110.3055
6 | 0.9866 | 0.00884 | -0.0804 | 111.6063
6.5 | 1.0338 | 0.0092 | -0.0793 | 112.3696
7 | 1.0812 | 0.00953 | -0.0783 | 113.4523
7.5 | 1.1268 | 0.00994 | -0.077 | 113.3602
8 | 1.1702 | 0.01042 | -0.0753 | 112.3033
9 | 1.2553 | 0.0115 | -0.0719 | 109.1565
9.5 | 1.2939 | 0.01222 | -0.0697 | 105.8838
10 | 1.3303 | 0.01304 | -0.0671 | 102.0169
10.5 | 1.3685 | 0.01382 | -0.065 | 99.0232
11 | 1.4067 | 0.01466 | -0.0631 | 95.955
11.5 | 1.4529 | 0.01554 | -0.0631 | 93.4942
12 | 1.4859 | 0.01661 | -0.0605 | 89.4582
12.5 | 1.5171 | 0.01779 | -0.0577 | 85.2782
13 | 1.5483 | 0.01903 | -0.055 | 81.361
13.5 | 1.5765 | 0.02048 | -0.0521 | 76.9775
14 | 1.6014 | 0.02216 | -0.049 | 72.2653
14.5 | 1.6291 | 0.02379 | -0.0464 | 68.4784
15 | 1.6552 | 0.02555 | -0.0439 | 64.7828
15.5 | 1.6745 | 0.02784 | -0.0408 | 60.1473
16 | 1.6959 | 0.03011 | -0.0382 | 56.3235
16.5 | 1.7167 | 0.03248 | -0.0359 | 52.8541
17 | 1.7374 | 0.03496 | -0.0337 | 49.6968
17.5 | 1.7557 | 0.03772 | -0.0316 | 46.5456
18 | 1.7708 | 0.0408 | -0.0295 | 43.402
18.5 | 1.7848 | 0.0441 | -0.0276 | 40.4717
19 | 1.7969 | 0.0477 | -0.0259 | 37.6709
19.5 | 1.8027 | 0.05196 | -0.0243 | 34.694
20 | 1.8041 | 0.05682 | -0.0228 | 31.7511

## 117. Re 12M Mach 0.25 (1)
BIGFOIL.COM POLAR EXPORT
NACA65A515
NACA65A515 |  |  |  | Cl Max: | 1.489 | at alpha= | 10 | deg
JavaFoil+Calcfoil stall+Eppler ext transition |  |  |  | L/D Max: | 130.265 | at alpha= | 5.5 | deg
Re: | 12000000 |  |  | Cd Min: | 0.00509 | at alpha= | 0 | deg
Mach: | 0.25 |  |  | Cl=0 at alpha= | -4.0726 | deg
|  |  |  | @ Cl=0.1, Cd= | 0.0061269
|  |  |  | @ Cl=0.4, Cd= | 0.0057973
|  |  |  | @ Cl=0.6, Cd= | 0.00526
alpha (deg) | Cl | Cd | Cm | Cl/Cd
-16 | -0.436 | 0.1219 | -0.036 | -3.578
-15.5 | -0.481 | 0.11388 | -0.037 | -4.22
-15 | -0.52 | 0.106 | -0.039 | -4.908
-14.5 | -0.551 | 0.09688 | -0.04 | -5.684
-14 | -0.573 | 0.09032 | -0.042 | -6.347
-13.5 | -0.59 | 0.08392 | -0.044 | -7.032
-13 | -0.603 | 0.07642 | -0.047 | -7.888
-12.5 | -0.609 | 0.06944 | -0.05 | -8.777
-12 | -0.672 | 0.02615 | -0.071 | -25.701
-11.5 | -0.683 | 0.01734 | -0.076 | -39.382
-11 | -0.687 | 0.01147 | -0.08 | -59.907
-10.5 | -0.67 | 0.01001 | -0.083 | -66.914
-10 | -0.641 | 0.00913 | -0.084 | -70.271
-9.5 | -0.603 | 0.00867 | -0.085 | -69.566
-9 | -0.56 | 0.0083 | -0.087 | -67.489
-8.5 | -0.513 | 0.00802 | -0.088 | -64.002
-8 | -0.463 | 0.00766 | -0.089 | -60.421
-7.5 | -0.41 | 0.00741 | -0.09 | -55.353
-7 | -0.354 | 0.00717 | -0.091 | -49.416
-6.5 | -0.297 | 0.00701 | -0.092 | -42.377
-6 | -0.238 | 0.0068 | -0.093 | -34.939
-5.5 | -0.177 | 0.00664 | -0.094 | -26.662
-5 | -0.116 | 0.00648 | -0.095 | -17.846
-4.5 | -0.053 | 0.00636 | -0.096 | -8.386
-4 | 0.009 | 0.00625 | -0.097 | 1.498
-3.5 | 0.072 | 0.00614 | -0.099 | 11.786
-3 | 0.136 | 0.00611 | -0.1 | 22.203
-2.5 | 0.199 | 0.00606 | -0.101 | 32.849
-2 | 0.263 | 0.00602 | -0.102 | 43.648
-1.5 | 0.326 | 0.00599 | -0.103 | 54.484
-1 | 0.389 | 0.00594 | -0.104 | 65.541
-0.5 | 0.453 | 0.00511 | -0.105 | 88.547
0 | 0.516 | 0.00509 | -0.106 | 101.321
0.5 | 0.579 | 0.00521 | -0.107 | 111.142
1 | 0.642 | 0.00536 | -0.108 | 119.776
1.5 | 0.705 | 0.00569 | -0.109 | 123.959
2 | 0.769 | 0.00616 | -0.11 | 124.675
2.5 | 0.831 | 0.00656 | -0.111 | 126.834
3 | 0.89 | 0.00699 | -0.112 | 127.397
3.5 | 0.951 | 0.00896 | -0.113 | 106.187
4 | 1.012 | 0.00923 | -0.114 | 109.541
4.5 | 1.071 | 0.00964 | -0.115 | 111.16
5 | 1.128 | 0.00924 | -0.116 | 122.146
5.5 | 1.184 | 0.00909 | -0.117 | 130.265
6 | 1.236 | 0.01054 | -0.118 | 117.292
6.5 | 1.286 | 0.01095 | -0.118 | 117.435
7 | 1.332 | 0.01138 | -0.119 | 117.043
7.5 | 1.373 | 0.01188 | -0.12 | 115.625
8 | 1.409 | 0.01269 | -0.121 | 111.069
8.5 | 1.439 | 0.01333 | -0.122 | 107.988
9 | 1.464 | 0.01402 | -0.122 | 104.379
9.5 | 1.48 | 0.01475 | -0.123 | 100.397
10 | 1.489 | 0.01554 | -0.124 | 95.81
10.5 | 1.487 | 0.01631 | -0.125 | 91.192
11 | 1.469 | 0.01731 | -0.125 | 84.877
11.5 | 1.439 | 0.01827 | -0.126 | 78.761
12 | 1.397 | 0.01953 | -0.127 | 71.511
12.5 | 1.342 | 0.02078 | -0.127 | 64.577
13 | 1.274 | 0.02261 | -0.127 | 56.359
13.5 | 1.197 | 0.02439 | -0.128 | 49.102
14 | 1.11 | 0.02699 | -0.128 | 41.113
14.5 | 1.005 | 0.03236 | -0.126 | 31.051
15 | 0.798 | 0.09169 | -0.094 | 8.705

## 118. Re 12M Mach 0.25 (2)
BIGFOIL.COM POLAR EXPORT
NACA65A515
NACA65A515 |  |  |  | Cl Max: | 1.7584 | at alpha= | 19 | deg
XFOIL ncrit=9 |  |  |  | L/D Max: | 130.432 | at alpha= | 2 | deg
Re: | 12000000 |  |  | Cd Min: | 0.07668 | at alpha= | 20 | deg
Mach: | 0.25 |  |  | Cl=0 at alpha= | -4.0334 | deg
|  |  |  | @ Cl=0.1, Cd= | 0.0052102
|  |  |  | @ Cl=0.4, Cd= | 0.0044638
|  |  |  | @ Cl=0.6, Cd= | 0.0046066
alpha (deg) | Cl | Cd | Cm | Cl/Cd
-19.5 | -1.1355 | 0.06697 | -0.1194 | -16.9554
-19 | -1.1981 | 0.0529 | -0.1278 | -22.6484
-18.5 | -1.2161 | 0.04464 | -0.1324 | -27.2424
-18 | -1.2553 | 0.03564 | -0.1362 | -35.2217
-17.5 | -1.2515 | 0.03099 | -0.1368 | -40.384
-17 | -1.2628 | 0.0256 | -0.1365 | -49.3281
-16.5 | -1.2563 | 0.02184 | -0.135 | -57.5229
-16 | -1.2355 | 0.01923 | -0.1329 | -64.2486
-15.5 | -1.207 | 0.01736 | -0.1303 | -69.5276
-15 | -1.1744 | 0.0159 | -0.1271 | -73.8616
-14.5 | -1.1399 | 0.01465 | -0.1233 | -77.8089
-14 | -1.1008 | 0.01362 | -0.1197 | -80.8223
-13.5 | -1.0647 | 0.01259 | -0.1154 | -84.5671
-13 | -1.0156 | 0.01167 | -0.1131 | -87.0266
-12.5 | -0.9636 | 0.01092 | -0.1113 | -88.2418
-12 | -0.9106 | 0.01028 | -0.1097 | -88.5798
-11.5 | -0.8565 | 0.00969 | -0.1083 | -88.3901
-11 | -0.8015 | 0.00915 | -0.1071 | -87.5956
-10.5 | -0.7467 | 0.0086 | -0.106 | -86.8256
-10 | -0.6904 | 0.00816 | -0.1052 | -84.6078
-9.5 | -0.6327 | 0.00781 | -0.1047 | -81.0115
-9 | -0.5744 | 0.00749 | -0.1044 | -76.6889
-8.5 | -0.5161 | 0.00716 | -0.1042 | -72.081
-8 | -0.4577 | 0.00683 | -0.1041 | -67.0132
-7.5 | -0.3978 | 0.00658 | -0.1044 | -60.4559
-7 | -0.3342 | 0.00631 | -0.1056 | -52.9635
-6.5 | -0.2703 | 0.00612 | -0.107 | -44.1667
-6 | -0.2144 | 0.00591 | -0.1065 | -36.2775
-5.5 | -0.1592 | 0.00574 | -0.106 | -27.7352
-5 | -0.1043 | 0.00562 | -0.1054 | -18.5587
-4.5 | -0.0503 | 0.00549 | -0.1046 | -9.1621
-4 | 0.0036 | 0.00538 | -0.1038 | 0.66914
-3.5 | 0.0565 | 0.0053 | -0.1029 | 10.6604
-3 | 0.1098 | 0.00519 | -0.102 | 21.1561
-2.5 | 0.1625 | 0.00514 | -0.101 | 31.6148
-2 | 0.2147 | 0.00505 | -0.1 | 42.5149
-1.5 | 0.2659 | 0.00501 | -0.0987 | 53.0739
-1 | 0.3139 | 0.00494 | -0.0967 | 63.5425
-0.5 | 0.3518 | 0.00472 | -0.0924 | 74.5339
0 | 0.3911 | 0.00449 | -0.0886 | 87.1047
0.5 | 0.4319 | 0.00437 | -0.0851 | 98.833
1 | 0.4745 | 0.00422 | -0.0822 | 112.4408
1.5 | 0.539 | 0.00424 | -0.0843 | 127.1226
2 | 0.6039 | 0.00463 | -0.0867 | 130.432
3 | 0.7254 | 0.00608 | -0.0899 | 119.3092
3.5 | 0.7671 | 0.00688 | -0.0873 | 111.4971
4 | 0.8107 | 0.00747 | -0.0849 | 108.5274
4.5 | 0.8506 | 0.00816 | -0.0818 | 104.2402
5 | 0.9006 | 0.0085 | -0.0806 | 105.9529
5.5 | 0.9503 | 0.00886 | -0.0795 | 107.2573
6 | 0.9983 | 0.00927 | -0.078 | 107.6915
6.5 | 1.0466 | 0.00967 | -0.0766 | 108.2316
7 | 1.0952 | 0.01008 | -0.0752 | 108.6508
7.5 | 1.1404 | 0.01062 | -0.0733 | 107.3823
8 | 1.1847 | 0.0112 | -0.0713 | 105.7768
8.5 | 1.2283 | 0.01185 | -0.0692 | 103.654
9 | 1.2717 | 0.01252 | -0.0671 | 101.5735
9.5 | 1.3083 | 0.0135 | -0.064 | 96.9111
10 | 1.3434 | 0.0146 | -0.0608 | 92.0137
10.5 | 1.3833 | 0.01552 | -0.0584 | 89.1302
11 | 1.4213 | 0.01662 | -0.0559 | 85.5174
11.5 | 1.4688 | 0.0177 | -0.0554 | 82.9831
12 | 1.4974 | 0.0193 | -0.0516 | 77.5855
12.5 | 1.5311 | 0.02071 | -0.0486 | 73.9305
13 | 1.5582 | 0.02255 | -0.045 | 69.0998
13.5 | 1.5868 | 0.02442 | -0.0418 | 64.9795
14 | 1.6118 | 0.02659 | -0.0384 | 60.6168
14.5 | 1.6367 | 0.0289 | -0.0352 | 56.6332
15 | 1.6604 | 0.03139 | -0.0322 | 52.8958
15.5 | 1.6813 | 0.03416 | -0.0292 | 49.2184
16 | 1.6989 | 0.03734 | -0.0262 | 45.4981
16.5 | 1.714 | 0.04084 | -0.0234 | 41.9687
17 | 1.7328 | 0.04417 | -0.0211 | 39.2302
17.5 | 1.7408 | 0.04854 | -0.0186 | 35.8632
18 | 1.7482 | 0.05313 | -0.0165 | 32.9042
18.5 | 1.7536 | 0.05813 | -0.0148 | 30.1669
19 | 1.7584 | 0.06336 | -0.0135 | 27.7525
19.5 | 1.7536 | 0.06973 | -0.0126 | 25.1484
20 | 1.746 | 0.07668 | -0.0123 | 22.77

## 119. Re 12M Mach 0.50 (1)
BIGFOIL.COM POLAR EXPORT
NACA65A515
NACA65A515 |  |  |  | Cl Max: | 1.417 | at alpha= | 7 | deg
JavaFoil+Calcfoil stall+Eppler ext transition |  |  |  | L/D Max: | 128.948 | at alpha= | 1.5 | deg
Re: | 12000000 |  |  | Cd Min: | 0.00532 | at alpha= | -0.5 | deg
Mach: | 0.5 |  |  | Cl=0 at alpha= | -4.0725 | deg
|  |  |  | @ Cl=0.1, Cd= | 0.0064229
|  |  |  | @ Cl=0.4, Cd= | 0.00621
|  |  |  | @ Cl=0.6, Cd= | 0.0054053
alpha (deg) | Cl | Cd | Cm | Cl/Cd
-20 | -0.902 | 0.14192 | -0.046 | -6.357
-19.5 | -0.874 | 0.13595 | -0.046 | -6.431
-19 | -0.842 | 0.13383 | -0.045 | -6.295
-18.5 | -0.811 | 0.1328 | -0.043 | -6.106
-18 | -0.784 | 0.12523 | -0.044 | -6.257
-17.5 | -0.756 | 0.11829 | -0.045 | -6.394
-17 | -0.729 | 0.11183 | -0.046 | -6.521
-16.5 | -0.704 | 0.1038 | -0.048 | -6.78
-16 | -0.671 | 0.11394 | -0.044 | -5.89
-15.5 | -0.643 | 0.10743 | -0.045 | -5.988
-15 | -0.616 | 0.10107 | -0.046 | -6.091
-14.5 | -0.588 | 0.0932 | -0.046 | -6.31
-14 | -0.561 | 0.08727 | -0.048 | -6.431
-13.5 | -0.537 | 0.07884 | -0.053 | -6.808
-13 | -0.509 | 0.07486 | -0.053 | -6.793
-12.5 | -0.475 | 0.08666 | -0.046 | -5.476
-12 | -0.447 | 0.07776 | -0.047 | -5.751
-11.5 | -0.42 | 0.07201 | -0.049 | -5.827
-11 | -0.392 | 0.06638 | -0.051 | -5.904
-10.5 | -0.362 | 0.07321 | -0.046 | -4.943
-10 | -0.334 | 0.06591 | -0.048 | -5.074
-9.5 | -0.307 | 0.05935 | -0.051 | -5.171
-9 | -0.277 | 0.06295 | -0.047 | -4.408
-8.5 | -0.25 | 0.0536 | -0.052 | -4.672
-8 | -0.344 | 0.04578 | -0.061 | -7.519
-7.5 | -0.412 | 0.00883 | -0.1 | -46.68
-7 | -0.372 | 0.00815 | -0.102 | -45.7
-6.5 | -0.32 | 0.00772 | -0.103 | -41.392
-6 | -0.26 | 0.0074 | -0.104 | -35.068
-5.5 | -0.195 | 0.00715 | -0.105 | -27.312
-5 | -0.128 | 0.00691 | -0.107 | -18.545
-4.5 | -0.059 | 0.00673 | -0.108 | -8.812
-4 | 0.01 | 0.00657 | -0.109 | 1.586
-3.5 | 0.081 | 0.00645 | -0.11 | 12.515
-3 | 0.151 | 0.00635 | -0.111 | 23.831
-2.5 | 0.222 | 0.00631 | -0.113 | 35.22
-2 | 0.294 | 0.00627 | -0.114 | 46.884
-1.5 | 0.365 | 0.00621 | -0.115 | 58.707
-1 | 0.435 | 0.00621 | -0.116 | 70.162
-0.5 | 0.506 | 0.00532 | -0.117 | 95.099
0 | 0.577 | 0.00536 | -0.119 | 107.586
0.5 | 0.648 | 0.0055 | -0.12 | 117.841
1 | 0.718 | 0.0057 | -0.121 | 125.991
1.5 | 0.789 | 0.00612 | -0.122 | 128.948
2 | 0.859 | 0.00675 | -0.123 | 127.244
2.5 | 0.93 | 0.00737 | -0.124 | 126.144
3 | 0.988 | 0.00963 | -0.125 | 102.618
3.5 | 1.053 | 0.01012 | -0.126 | 104.096
4 | 1.117 | 0.01054 | -0.127 | 105.96
4.5 | 1.179 | 0.011 | -0.128 | 107.258
5 | 1.24 | 0.01152 | -0.129 | 107.696
5.5 | 1.297 | 0.01209 | -0.13 | 107.309
6 | 1.347 | 0.01271 | -0.131 | 105.974
6.5 | 1.389 | 0.01342 | -0.131 | 103.49
7 | 1.417 | 0.01424 | -0.132 | 99.524
7.5 | 1.414 | 0.01565 | -0.133 | 90.347
8 | 1.359 | 0.01703 | -0.134 | 79.809
8.5 | 0.991 | 0.01913 | -0.135 | 51.793
9 | 0.885 | 0.02011 | -0.136 | 44.026
9.5 | 0.758 | 0.0672 | -0.073 | 11.284
10 | 0.94 | 0.02359 | -0.136 | 39.835
10.5 | 0.98 | 0.02202 | -0.138 | 44.513
11 | 1.009 | 0.02403 | -0.138 | 41.99
11.5 | 0.868 | 0.07808 | -0.078 | 11.122
12 | 0.894 | 0.08861 | -0.076 | 10.087

## 120. Re 12M Mach 0.50 (2)
BIGFOIL.COM POLAR EXPORT
NACA65A515
NACA65A515 |  |  |  | Cl Max: | 1.4777 | at alpha= | 11 | deg
XFOIL ncrit=9 |  |  |  | L/D Max: | 150.835 | at alpha= | 2 | deg
Re: | 12000000 |  |  | Cd Min: | 0.02862 | at alpha= | 11 | deg
Mach: | 0.5 |  |  | Cl=0 at alpha= | -99 | deg
|  |  |  | @ Cl=0.1, Cd= | 0.0048
|  |  |  | @ Cl=0.4, Cd= | 0.0048
|  |  |  | @ Cl=0.6, Cd= | 0.0043698
alpha (deg) | Cl | Cd | Cm | Cl/Cd
0 | 0.4186 | 0.0048 | -0.0938 | 87.2083
0.5 | 0.4643 | 0.00465 | -0.0896 | 99.8495
1 | 0.5172 | 0.00444 | -0.0873 | 116.4865
1.5 | 0.6115 | 0.00436 | -0.0945 | 140.2523
2 | 0.7044 | 0.00467 | -0.1011 | 150.8351
2.5 | 0.7438 | 0.0057 | -0.0965 | 130.4912
3 | 0.7861 | 0.0065 | -0.0922 | 120.9385
3.5 | 0.8156 | 0.00768 | -0.0858 | 106.1979
4 | 0.8453 | 0.00894 | -0.0796 | 94.5526
4.5 | 0.8829 | 0.01007 | -0.075 | 87.6763
5 | 0.935 | 0.01075 | -0.0726 | 86.9767
5.5 | 0.9881 | 0.01145 | -0.0703 | 86.2969
6 | 1.0392 | 0.01226 | -0.0676 | 84.7635
7 | 1.1432 | 0.01399 | -0.0621 | 81.7155
7.5 | 1.1911 | 0.0151 | -0.0587 | 78.8808
8 | 1.2391 | 0.01631 | -0.0552 | 75.9718
8.5 | 1.285 | 0.0177 | -0.0513 | 72.5989
9 | 1.3291 | 0.01929 | -0.0472 | 68.901
9.5 | 1.3689 | 0.02122 | -0.0426 | 64.5099
10 | 1.407 | 0.02337 | -0.0379 | 60.2054
10.5 | 1.4458 | 0.02571 | -0.0331 | 56.2349
11 | 1.4777 | 0.02862 | -0.0278 | 51.6317

## 121. Re 14M Mach 0.00 (1)
BIGFOIL.COM POLAR EXPORT
NACA65A515
NACA65A515 |  |  |  | Cl Max: | 1.525 | at alpha= | 11 | deg
JavaFoil+Calcfoil stall+Eppler ext transition |  |  |  | L/D Max: | 131.075 | at alpha= | 6.5 | deg
Re: | 14000000 |  |  | Cd Min: | 0.00522 | at alpha= | 0 | deg
Mach: | 0 |  |  | Cl=0 at alpha= | -4.0738 | deg
|  |  |  | @ Cl=0.1, Cd= | 0.0059954
|  |  |  | @ Cl=0.4, Cd= | 0.0056449
|  |  |  | @ Cl=0.6, Cd= | 0.0054607
alpha (deg) | Cl | Cd | Cm | Cl/Cd
-17.5 | -0.649 | 0.12574 | -0.036 | -5.165
-17 | -0.664 | 0.11841 | -0.037 | -5.607
-16.5 | -0.678 | 0.11056 | -0.039 | -6.128
-16 | -0.689 | 0.10301 | -0.041 | -6.692
-15.5 | -0.699 | 0.09644 | -0.042 | -7.244
-15 | -0.711 | 0.0842 | -0.047 | -8.44
-14.5 | -0.723 | 0.06959 | -0.052 | -10.382
-14 | -0.777 | 0.03023 | -0.065 | -25.716
-13.5 | -0.79 | 0.02045 | -0.069 | -38.638
-13 | -0.784 | 0.01736 | -0.071 | -45.188
-12.5 | -0.791 | 0.01185 | -0.075 | -66.758
-12 | -0.777 | 0.01063 | -0.076 | -73.056
-11.5 | -0.759 | 0.0097 | -0.079 | -78.249
-11 | -0.725 | 0.00922 | -0.08 | -78.612
-10.5 | -0.687 | 0.00872 | -0.081 | -78.807
-10 | -0.646 | 0.00837 | -0.082 | -77.176
-9.5 | -0.602 | 0.00809 | -0.083 | -74.463
-9 | -0.555 | 0.00777 | -0.084 | -71.487
-8.5 | -0.506 | 0.00755 | -0.085 | -67.076
-8 | -0.455 | 0.00732 | -0.086 | -62.108
-7.5 | -0.401 | 0.00708 | -0.087 | -56.631
-7 | -0.346 | 0.00687 | -0.088 | -50.324
-6.5 | -0.289 | 0.00669 | -0.089 | -43.185
-6 | -0.231 | 0.00657 | -0.09 | -35.168
-5.5 | -0.172 | 0.00642 | -0.091 | -26.803
-5 | -0.112 | 0.0063 | -0.092 | -17.796
-4.5 | -0.052 | 0.00618 | -0.093 | -8.373
-4 | 0.009 | 0.00607 | -0.094 | 1.494
-3.5 | 0.07 | 0.00602 | -0.095 | 11.651
-3 | 0.131 | 0.00597 | -0.096 | 21.996
-2.5 | 0.193 | 0.00593 | -0.098 | 32.489
-2 | 0.255 | 0.00589 | -0.099 | 43.207
-1.5 | 0.316 | 0.00589 | -0.1 | 53.592
-1 | 0.377 | 0.00589 | -0.101 | 64.073
-0.5 | 0.438 | 0.00524 | -0.102 | 83.681
0 | 0.5 | 0.00522 | -0.103 | 95.797
0.5 | 0.561 | 0.00532 | -0.104 | 105.427
1 | 0.622 | 0.00554 | -0.105 | 112.277
1.5 | 0.683 | 0.00591 | -0.106 | 115.485
2 | 0.744 | 0.00618 | -0.107 | 120.45
2.5 | 0.805 | 0.00649 | -0.108 | 124.058
3 | 0.862 | 0.0069 | -0.109 | 124.982
3.5 | 0.922 | 0.00843 | -0.11 | 109.319
4 | 0.98 | 0.00868 | -0.111 | 112.876
4.5 | 1.038 | 0.009 | -0.112 | 115.431
5 | 1.096 | 0.00928 | -0.113 | 118.067
5.5 | 1.152 | 0.00968 | -0.114 | 119.091
6 | 1.206 | 0.01002 | -0.115 | 120.412
6.5 | 1.255 | 0.00958 | -0.115 | 131.075
7 | 1.303 | 0.01053 | -0.116 | 123.801
7.5 | 1.346 | 0.01093 | -0.117 | 123.128
8 | 1.386 | 0.01147 | -0.117 | 120.8
8.5 | 1.421 | 0.01213 | -0.118 | 117.198
9 | 1.453 | 0.01264 | -0.119 | 114.969
9.5 | 1.48 | 0.01322 | -0.12 | 111.96
10 | 1.503 | 0.01391 | -0.12 | 108.032
10.5 | 1.519 | 0.0145 | -0.121 | 104.773
11 | 1.525 | 0.01525 | -0.122 | 100.011
11.5 | 1.525 | 0.01595 | -0.122 | 95.638
12 | 1.518 | 0.01676 | -0.123 | 90.587
12.5 | 1.506 | 0.01762 | -0.124 | 85.437
13 | 1.486 | 0.01845 | -0.124 | 80.55
13.5 | 1.461 | 0.01955 | -0.125 | 74.733
14 | 1.431 | 0.02058 | -0.125 | 69.516
14.5 | 1.394 | 0.02205 | -0.126 | 63.222
15 | 1.356 | 0.02348 | -0.126 | 57.743
15.5 | 1.314 | 0.02494 | -0.126 | 52.672
16 | 1.269 | 0.02703 | -0.127 | 46.931

## 122. Re 14M Mach 0.00 (2)
BIGFOIL.COM POLAR EXPORT
NACA65A515
NACA65A515 |  |  |  | Cl Max: | 1.828 | at alpha= | 20 | deg
XFOIL ncrit=9 |  |  |  | L/D Max: | 118.161 | at alpha= | 7 | deg
Re: | 14000000 |  |  | Cd Min: | 0.05201 | at alpha= | 20 | deg
Mach: | 0 |  |  | Cl=0 at alpha= | -4.0568 | deg
|  |  |  | @ Cl=0.1, Cd= | 0.0050485
|  |  |  | @ Cl=0.4, Cd= | 0.0044537
|  |  |  | @ Cl=0.6, Cd= | 0.0051163
alpha (deg) | Cl | Cd | Cm | Cl/Cd
-20 | -1.4578 | 0.02522 | -0.1148 | -57.8033
-19.5 | -1.443 | 0.02258 | -0.1142 | -63.9061
-19 | -1.421 | 0.02055 | -0.1134 | -69.1484
-18 | -1.3686 | 0.01733 | -0.1113 | -78.9729
-17.5 | -1.3392 | 0.01612 | -0.1097 | -83.0769
-17 | -1.3079 | 0.01511 | -0.1077 | -86.5586
-16.5 | -1.2727 | 0.01435 | -0.1058 | -88.6899
-16 | -1.2367 | 0.01361 | -0.1036 | -90.867
-15.5 | -1.2002 | 0.01298 | -0.1012 | -92.4653
-15 | -1.1621 | 0.01225 | -0.099 | -94.8653
-14.5 | -1.1172 | 0.01152 | -0.0981 | -96.9792
-14 | -1.0717 | 0.01083 | -0.0972 | -98.9566
-13.5 | -1.0242 | 0.01026 | -0.0965 | -99.8246
-13 | -0.9747 | 0.00979 | -0.0961 | -99.5608
-12.5 | -0.9242 | 0.00936 | -0.0958 | -98.7393
-12 | -0.8729 | 0.00896 | -0.0956 | -97.4219
-11.5 | -0.8215 | 0.00853 | -0.0954 | -96.3072
-11 | -0.77 | 0.00811 | -0.0952 | -94.9445
-10.5 | -0.7171 | 0.00775 | -0.0952 | -92.529
-10 | -0.6628 | 0.00747 | -0.0955 | -88.7282
-9.5 | -0.6074 | 0.00724 | -0.096 | -83.895
-9 | -0.5529 | 0.00695 | -0.0962 | -79.554
-8.5 | -0.4977 | 0.00667 | -0.0966 | -74.6177
-8 | -0.4412 | 0.00644 | -0.0973 | -68.5093
-7.5 | -0.3823 | 0.00621 | -0.0985 | -61.562
-7 | -0.3193 | 0.00601 | -0.1005 | -53.1281
-6.5 | -0.2605 | 0.00583 | -0.1017 | -44.6827
-6 | -0.2054 | 0.00569 | -0.1019 | -36.0984
-5.5 | -0.1524 | 0.00552 | -0.1016 | -27.6087
-5 | -0.099 | 0.00541 | -0.1014 | -18.2994
-4.5 | -0.0468 | 0.0053 | -0.1009 | -8.8302
-4 | 0.006 | 0.0052 | -0.1005 | 1.1538
-3.5 | 0.0577 | 0.00513 | -0.0999 | 11.2476
-3 | 0.1096 | 0.00503 | -0.0993 | 21.7893
-2.5 | 0.1613 | 0.00499 | -0.0986 | 32.3246
-2 | 0.2114 | 0.00493 | -0.0976 | 42.8803
-1.5 | 0.2626 | 0.00488 | -0.0968 | 53.8115
-1 | 0.3113 | 0.00484 | -0.0955 | 64.3182
-0.5 | 0.3546 | 0.00466 | -0.093 | 76.0944
0 | 0.3889 | 0.00446 | -0.0884 | 87.1973
1.5 | 0.5119 | 0.00439 | -0.0798 | 116.6059
3 | 0.7084 | 0.00601 | -0.0892 | 117.8702
3.5 | 0.7529 | 0.00672 | -0.0876 | 112.0387
4 | 0.7997 | 0.00719 | -0.0863 | 111.2239
4.5 | 0.8444 | 0.00771 | -0.0846 | 109.5201
5 | 0.8939 | 0.00798 | -0.0839 | 112.0175
5.5 | 0.943 | 0.00826 | -0.0831 | 114.1646
6 | 0.9908 | 0.00857 | -0.0821 | 115.6126
6.5 | 1.0387 | 0.00888 | -0.0812 | 116.9707
7 | 1.0859 | 0.00919 | -0.0802 | 118.161
7.5 | 1.1304 | 0.00961 | -0.0788 | 117.6275
8 | 1.1747 | 0.01004 | -0.0774 | 117.002
8.5 | 1.2173 | 0.01054 | -0.0757 | 115.4934
9 | 1.2598 | 0.01103 | -0.0741 | 114.2158
9.5 | 1.2975 | 0.01175 | -0.0717 | 110.4255
10 | 1.3339 | 0.01254 | -0.0693 | 106.3716
10.5 | 1.3727 | 0.01323 | -0.0673 | 103.7566
11 | 1.4097 | 0.01403 | -0.0652 | 100.4775
12 | 1.4917 | 0.01573 | -0.0633 | 94.8315
12.5 | 1.5236 | 0.01681 | -0.0606 | 90.6365
13 | 1.5554 | 0.01792 | -0.0581 | 86.7969
13.5 | 1.5842 | 0.01924 | -0.0553 | 82.3389
14 | 1.6109 | 0.02072 | -0.0524 | 77.7461
14.5 | 1.6386 | 0.0222 | -0.0498 | 73.8108
15 | 1.6654 | 0.0238 | -0.0474 | 69.9748
15.5 | 1.6851 | 0.02591 | -0.0443 | 65.0367
16 | 1.7076 | 0.02795 | -0.0417 | 61.0948
16.5 | 1.7292 | 0.03013 | -0.0394 | 57.3913
17 | 1.751 | 0.03234 | -0.0372 | 54.1435
17.5 | 1.7702 | 0.03484 | -0.0351 | 50.8094
18 | 1.787 | 0.03763 | -0.033 | 47.4887
18.5 | 1.8023 | 0.0406 | -0.0311 | 44.3916
19 | 1.8172 | 0.04372 | -0.0294 | 41.5645
19.5 | 1.8261 | 0.04748 | -0.0276 | 38.4604
20 | 1.828 | 0.05201 | -0.0259 | 35.1471

## 123. Re 14M Mach 0.10 (1)
BIGFOIL.COM POLAR EXPORT
NACA65A515
NACA65A515 |  |  |  | Cl Max: | 1.52 | at alpha= | 11 | deg
JavaFoil+Calcfoil stall+Eppler ext transition |  |  |  | L/D Max: | 130.375 | at alpha= | 6.5 | deg
Re: | 14000000 |  |  | Cd Min: | 0.00521 | at alpha= | 0 | deg
Mach: | 0.1 |  |  | Cl=0 at alpha= | -4.0738 | deg
|  |  |  | @ Cl=0.1, Cd= | 0.0060055
|  |  |  | @ Cl=0.4, Cd= | 0.0056698
|  |  |  | @ Cl=0.6, Cd= | 0.0054639
alpha (deg) | Cl | Cd | Cm | Cl/Cd
-18 | -0.594 | 0.13545 | -0.035 | -4.388
-17.5 | -0.614 | 0.1277 | -0.036 | -4.806
-17 | -0.632 | 0.12094 | -0.037 | -5.225
-16.5 | -0.648 | 0.11463 | -0.038 | -5.653
-16 | -0.663 | 0.10578 | -0.04 | -6.269
-15.5 | -0.675 | 0.0992 | -0.041 | -6.806
-15 | -0.689 | 0.08817 | -0.045 | -7.813
-14.5 | -0.699 | 0.07672 | -0.05 | -9.11
-14 | -0.72 | 0.05535 | -0.057 | -13.004
-13.5 | -0.759 | 0.02801 | -0.067 | -27.119
-13 | -0.778 | 0.01668 | -0.071 | -46.655
-12.5 | -0.77 | 0.01417 | -0.073 | -54.35
-12 | -0.769 | 0.01096 | -0.077 | -70.202
-11.5 | -0.749 | 0.01013 | -0.078 | -73.916
-11 | -0.723 | 0.00929 | -0.08 | -77.79
-10.5 | -0.686 | 0.00884 | -0.081 | -77.653
-10 | -0.646 | 0.00847 | -0.082 | -76.239
-9.5 | -0.603 | 0.00812 | -0.083 | -74.21
-9 | -0.556 | 0.00783 | -0.084 | -71.09
-8.5 | -0.507 | 0.00756 | -0.085 | -67.15
-8 | -0.456 | 0.00735 | -0.086 | -62.08
-7.5 | -0.403 | 0.00709 | -0.087 | -56.77
-7 | -0.347 | 0.00688 | -0.089 | -50.486
-6.5 | -0.29 | 0.00675 | -0.09 | -43.023
-6 | -0.232 | 0.00657 | -0.091 | -35.3
-5.5 | -0.173 | 0.00642 | -0.092 | -26.918
-5 | -0.113 | 0.0063 | -0.093 | -17.881
-4.5 | -0.052 | 0.00618 | -0.094 | -8.41
-4 | 0.009 | 0.00607 | -0.095 | 1.501
-3.5 | 0.07 | 0.00602 | -0.096 | 11.708
-3 | 0.132 | 0.00599 | -0.097 | 22.04
-2.5 | 0.194 | 0.00593 | -0.098 | 32.649
-2 | 0.256 | 0.00589 | -0.099 | 43.421
-1.5 | 0.317 | 0.0059 | -0.1 | 53.836
-1 | 0.379 | 0.00589 | -0.101 | 64.372
-0.5 | 0.441 | 0.00524 | -0.102 | 84.08
0 | 0.502 | 0.00521 | -0.103 | 96.435
0.5 | 0.564 | 0.00534 | -0.104 | 105.615
1 | 0.625 | 0.00555 | -0.105 | 112.711
1.5 | 0.687 | 0.00592 | -0.106 | 116.005
2 | 0.748 | 0.00622 | -0.107 | 120.322
2.5 | 0.809 | 0.00656 | -0.108 | 123.388
3 | 0.867 | 0.00691 | -0.109 | 125.337
3.5 | 0.926 | 0.0085 | -0.11 | 109.006
4 | 0.985 | 0.0087 | -0.111 | 113.184
4.5 | 1.043 | 0.00903 | -0.112 | 115.555
5 | 1.101 | 0.0094 | -0.113 | 117.172
5.5 | 1.158 | 0.00972 | -0.114 | 119.063
6 | 1.212 | 0.01015 | -0.115 | 119.355
6.5 | 1.261 | 0.00967 | -0.116 | 130.375
7 | 1.308 | 0.01061 | -0.117 | 123.263
7.5 | 1.351 | 0.01102 | -0.117 | 122.53
8 | 1.39 | 0.0116 | -0.118 | 119.817
8.5 | 1.425 | 0.01223 | -0.119 | 116.457
9 | 1.455 | 0.01277 | -0.119 | 113.965
9.5 | 1.482 | 0.01341 | -0.12 | 110.462
10 | 1.502 | 0.01407 | -0.121 | 106.75
10.5 | 1.517 | 0.01468 | -0.122 | 103.335
11 | 1.52 | 0.01547 | -0.122 | 98.273
11.5 | 1.517 | 0.01627 | -0.123 | 93.22
12 | 1.506 | 0.01705 | -0.124 | 88.357
12.5 | 1.489 | 0.01793 | -0.124 | 83.05
13 | 1.465 | 0.01898 | -0.125 | 77.157
13.5 | 1.434 | 0.02 | -0.125 | 71.732
14 | 1.398 | 0.02109 | -0.126 | 66.279
14.5 | 1.356 | 0.02259 | -0.126 | 60.03
15 | 1.312 | 0.02409 | -0.127 | 54.441
15.5 | 1.262 | 0.02627 | -0.127 | 48.051
16 | 1.211 | 0.02838 | -0.127 | 42.688

## 124. Re 14M Mach 0.10 (2)
BIGFOIL.COM POLAR EXPORT
NACA65A515
NACA65A515 |  |  |  | Cl Max: | 1.8185 | at alpha= | 19.5 | deg
XFOIL ncrit=9 |  |  |  | L/D Max: | 117.894 | at alpha= | 3 | deg
Re: | 14000000 |  |  | Cd Min: | 0.05037 | at alpha= | 19.5 | deg
Mach: | 0.1 |  |  | Cl=0 at alpha= | -4.0519 | deg
|  |  |  | @ Cl=0.1, Cd= | 0.0050565
|  |  |  | @ Cl=0.4, Cd= | 0.0044931
|  |  |  | @ Cl=0.6, Cd= | 0.0051035
alpha (deg) | Cl | Cd | Cm | Cl/Cd
-20 | -1.431 | 0.02928 | -0.1193 | -48.873
-19.5 | -1.4313 | 0.02524 | -0.1188 | -56.7076
-19 | -1.4149 | 0.02259 | -0.118 | -62.6339
-18.5 | -1.3947 | 0.02034 | -0.117 | -68.5693
-18 | -1.3692 | 0.01854 | -0.1159 | -73.8511
-17.5 | -1.3414 | 0.01705 | -0.1144 | -78.6745
-17 | -1.3116 | 0.01581 | -0.1123 | -82.9602
-16.5 | -1.2774 | 0.0149 | -0.1102 | -85.7315
-16 | -1.2429 | 0.01405 | -0.1078 | -88.4626
-15 | -1.1688 | 0.01269 | -0.1025 | -92.104
-14.5 | -1.1248 | 0.01191 | -0.1011 | -94.4416
-14 | -1.079 | 0.01115 | -0.1 | -96.7713
-13.5 | -1.0322 | 0.01048 | -0.0989 | -98.4924
-13 | -0.9825 | 0.00997 | -0.0983 | -98.5456
-12.5 | -0.9315 | 0.00951 | -0.0978 | -97.9495
-12 | -0.8798 | 0.00909 | -0.0974 | -96.7877
-11.5 | -0.8274 | 0.00867 | -0.0972 | -95.4325
-11 | -0.7754 | 0.00823 | -0.0968 | -94.2163
-10.5 | -0.7224 | 0.00783 | -0.0967 | -92.2605
-10 | -0.6677 | 0.00753 | -0.0968 | -88.672
-9.5 | -0.6118 | 0.00729 | -0.0972 | -83.9232
-9 | -0.5566 | 0.00701 | -0.0974 | -79.4009
-8.5 | -0.501 | 0.00673 | -0.0976 | -74.4428
-8 | -0.4442 | 0.00647 | -0.0982 | -68.6553
-7.5 | -0.3847 | 0.00625 | -0.0993 | -61.552
-7 | -0.3217 | 0.00604 | -0.1013 | -53.2616
-6.5 | -0.2623 | 0.00585 | -0.1024 | -44.8376
-6 | -0.207 | 0.00571 | -0.1025 | -36.2522
-5.5 | -0.1536 | 0.00553 | -0.1022 | -27.7758
-5 | -0.0999 | 0.00542 | -0.102 | -18.4317
-4.5 | -0.0475 | 0.00532 | -0.1014 | -8.9286
-4 | 0.0055 | 0.00521 | -0.101 | 1.0557
-3.5 | 0.0576 | 0.00513 | -0.1004 | 11.2281
-3 | 0.1095 | 0.00504 | -0.0997 | 21.7262
-2.5 | 0.1616 | 0.00499 | -0.099 | 32.3848
-2 | 0.2119 | 0.00493 | -0.098 | 42.9817
-1.5 | 0.2633 | 0.00488 | -0.0971 | 53.9549
-1 | 0.3122 | 0.00484 | -0.0958 | 64.5041
0.5 | 0.4261 | 0.00439 | -0.0844 | 97.0615
1 | 0.4613 | 0.00433 | -0.0801 | 106.5358
1.5 | 0.5146 | 0.00439 | -0.0802 | 117.221
3 | 0.7109 | 0.00603 | -0.0893 | 117.8939
3.5 | 0.7554 | 0.00675 | -0.0876 | 111.9111
4 | 0.8016 | 0.00724 | -0.0861 | 110.7182
4.5 | 0.8463 | 0.00775 | -0.0844 | 109.2
5 | 0.8961 | 0.00803 | -0.0836 | 111.594
5.5 | 0.9451 | 0.00831 | -0.0827 | 113.7304
6 | 0.9934 | 0.00863 | -0.0818 | 115.1101
6.5 | 1.0412 | 0.00895 | -0.0807 | 116.3352
7 | 1.0885 | 0.00928 | -0.0796 | 117.2953
7.5 | 1.1335 | 0.00971 | -0.0782 | 116.7353
8 | 1.1774 | 0.01016 | -0.0766 | 115.8858
8.5 | 1.2202 | 0.01068 | -0.0749 | 114.2509
9 | 1.2632 | 0.01119 | -0.0732 | 112.8865
9.5 | 1.3002 | 0.01196 | -0.0707 | 108.7124
10 | 1.3362 | 0.01279 | -0.0681 | 104.4722
11 | 1.4129 | 0.01434 | -0.0639 | 98.5286
12 | 1.4938 | 0.01618 | -0.0615 | 92.3239
12.5 | 1.5273 | 0.01723 | -0.059 | 88.6419
13 | 1.5581 | 0.01845 | -0.0563 | 84.4499
13.5 | 1.5851 | 0.01994 | -0.0531 | 79.4935
14 | 1.613 | 0.02143 | -0.0503 | 75.2683
14.5 | 1.641 | 0.02299 | -0.0477 | 71.3789
15 | 1.6685 | 0.02463 | -0.0453 | 67.7426
15.5 | 1.6861 | 0.02698 | -0.0419 | 62.4944
16 | 1.709 | 0.02911 | -0.0394 | 58.7083
16.5 | 1.729 | 0.0315 | -0.0368 | 54.8889
17 | 1.7526 | 0.03371 | -0.0348 | 51.9905
17.5 | 1.7707 | 0.03643 | -0.0326 | 48.6055
18 | 1.7826 | 0.03975 | -0.0302 | 44.8453
18.5 | 1.7965 | 0.043 | -0.0282 | 41.7791
19 | 1.81 | 0.04642 | -0.0265 | 38.9918
19.5 | 1.8185 | 0.05037 | -0.0248 | 36.1028

## 125. Re 14M Mach 0.25 (1)
BIGFOIL.COM POLAR EXPORT
NACA65A515
NACA65A515 |  |  |  | Cl Max: | 1.49 | at alpha= | 10 | deg
JavaFoil+Calcfoil stall+Eppler ext transition |  |  |  | L/D Max: | 134.198 | at alpha= | 6 | deg
Re: | 14000000 |  |  | Cd Min: | 0.00526 | at alpha= | 0 | deg
Mach: | 0.25 |  |  | Cl=0 at alpha= | -4.0726 | deg
|  |  |  | @ Cl=0.1, Cd= | 0.0060437
|  |  |  | @ Cl=0.4, Cd= | 0.0058448
|  |  |  | @ Cl=0.6, Cd= | 0.0054633
alpha (deg) | Cl | Cd | Cm | Cl/Cd
-16 | -0.436 | 0.12221 | -0.037 | -3.57
-15.5 | -0.481 | 0.11399 | -0.038 | -4.217
-15 | -0.52 | 0.10636 | -0.039 | -4.888
-14.5 | -0.551 | 0.09593 | -0.041 | -5.742
-14 | -0.574 | 0.08947 | -0.042 | -6.411
-13.5 | -0.591 | 0.08291 | -0.044 | -7.127
-13 | -0.605 | 0.07426 | -0.049 | -8.146
-12.5 | -0.611 | 0.06814 | -0.051 | -8.965
-12 | -0.686 | 0.02052 | -0.073 | -33.435
-11.5 | -0.689 | 0.01538 | -0.077 | -44.826
-11 | -0.691 | 0.01084 | -0.081 | -63.736
-10.5 | -0.675 | 0.0096 | -0.083 | -70.299
-10 | -0.641 | 0.00894 | -0.084 | -71.758
-9.5 | -0.603 | 0.00849 | -0.085 | -70.989
-9 | -0.56 | 0.00814 | -0.087 | -68.764
-8.5 | -0.513 | 0.00786 | -0.088 | -65.268
-8 | -0.463 | 0.00755 | -0.089 | -61.309
-7.5 | -0.41 | 0.0073 | -0.09 | -56.142
-7 | -0.354 | 0.00708 | -0.091 | -50.065
-6.5 | -0.297 | 0.00686 | -0.092 | -43.259
-6 | -0.238 | 0.00669 | -0.093 | -35.545
-5.5 | -0.177 | 0.00653 | -0.094 | -27.144
-5 | -0.116 | 0.00639 | -0.095 | -18.097
-4.5 | -0.053 | 0.00627 | -0.096 | -8.513
-4 | 0.009 | 0.00615 | -0.097 | 1.52
-3.5 | 0.072 | 0.00607 | -0.099 | 11.926
-3 | 0.136 | 0.00601 | -0.1 | 22.553
-2.5 | 0.199 | 0.00598 | -0.101 | 33.271
-2 | 0.263 | 0.00594 | -0.102 | 44.237
-1.5 | 0.326 | 0.00592 | -0.103 | 55.081
-1 | 0.389 | 0.00596 | -0.104 | 65.329
-0.5 | 0.453 | 0.00529 | -0.105 | 85.592
0 | 0.516 | 0.00526 | -0.106 | 98.037
0.5 | 0.579 | 0.00539 | -0.107 | 107.495
1 | 0.642 | 0.00561 | -0.108 | 114.42
1.5 | 0.705 | 0.00601 | -0.109 | 117.394
2 | 0.769 | 0.00634 | -0.11 | 121.199
2.5 | 0.831 | 0.00669 | -0.111 | 124.208
3 | 0.89 | 0.00836 | -0.112 | 106.426
3.5 | 0.951 | 0.00874 | -0.113 | 108.77
4 | 1.012 | 0.00901 | -0.114 | 112.238
4.5 | 1.071 | 0.0094 | -0.115 | 113.96
5 | 1.13 | 0.00981 | -0.116 | 115.232
5.5 | 1.185 | 0.00934 | -0.117 | 126.903
6 | 1.238 | 0.00922 | -0.118 | 134.198
6.5 | 1.287 | 0.01067 | -0.119 | 120.626
7 | 1.334 | 0.01112 | -0.119 | 119.988
7.5 | 1.374 | 0.01161 | -0.12 | 118.345
8 | 1.41 | 0.01233 | -0.121 | 114.383
8.5 | 1.44 | 0.01299 | -0.122 | 110.846
9 | 1.464 | 0.01369 | -0.122 | 106.936
9.5 | 1.481 | 0.01441 | -0.123 | 102.82
10 | 1.49 | 0.01513 | -0.124 | 98.458
10.5 | 1.488 | 0.01597 | -0.125 | 93.191
11 | 1.47 | 0.01686 | -0.125 | 87.212
11.5 | 1.44 | 0.01793 | -0.126 | 80.301
12 | 1.398 | 0.019 | -0.127 | 73.577
12.5 | 1.343 | 0.02038 | -0.127 | 65.897
13 | 1.275 | 0.02193 | -0.127 | 58.148
13.5 | 1.199 | 0.02364 | -0.128 | 50.704
14 | 1.112 | 0.02604 | -0.128 | 42.694
14.5 | 1.003 | 0.03242 | -0.126 | 30.929
15 | 0.824 | 0.07312 | -0.106 | 11.275

## 126. Re 14M Mach 0.25 (2)
BIGFOIL.COM POLAR EXPORT
NACA65A515
NACA65A515 |  |  |  | Cl Max: | 1.779 | at alpha= | 19 | deg
XFOIL ncrit=9 |  |  |  | L/D Max: | 122.442 | at alpha= | 1.5 | deg
Re: | 14000000 |  |  | Cd Min: | 0.07393 | at alpha= | 20 | deg
Mach: | 0.25 |  |  | Cl=0 at alpha= | -4.0234 | deg
|  |  |  | @ Cl=0.1, Cd= | 0.0051055
|  |  |  | @ Cl=0.4, Cd= | 0.0044762
|  |  |  | @ Cl=0.6, Cd= | 0.0049197
alpha (deg) | Cl | Cd | Cm | Cl/Cd
-19.5 | -1.1683 | 0.06375 | -0.1203 | -18.3263
-18.5 | -1.2455 | 0.04194 | -0.134 | -29.6972
-17.5 | -1.2684 | 0.02975 | -0.137 | -42.6353
-17 | -1.2845 | 0.02415 | -0.1364 | -53.1884
-16.5 | -1.2715 | 0.02089 | -0.1346 | -60.8664
-16 | -1.2513 | 0.01834 | -0.1322 | -68.2279
-15.5 | -1.2246 | 0.01647 | -0.1291 | -74.3534
-15 | -1.1908 | 0.01514 | -0.1255 | -78.6526
-14.5 | -1.1538 | 0.01404 | -0.1218 | -82.1795
-14 | -1.1122 | 0.0132 | -0.1182 | -84.2576
-13.5 | -1.073 | 0.01218 | -0.1143 | -88.0952
-13 | -1.0228 | 0.01129 | -0.1121 | -90.5934
-12.5 | -0.9704 | 0.01058 | -0.1103 | -91.7202
-12 | -0.9176 | 0.00991 | -0.1086 | -92.5933
-11.5 | -0.8625 | 0.00937 | -0.1074 | -92.0491
-11 | -0.8059 | 0.00894 | -0.1064 | -90.1454
-10.5 | -0.7507 | 0.0084 | -0.1053 | -89.369
-10 | -0.6942 | 0.00796 | -0.1045 | -87.2111
-9.5 | -0.6366 | 0.00759 | -0.1041 | -83.8735
-8.5 | -0.5192 | 0.007 | -0.1037 | -74.1714
-8 | -0.4608 | 0.00668 | -0.1036 | -68.982
-7.5 | -0.4 | 0.00643 | -0.1041 | -62.2084
-7 | -0.334 | 0.00619 | -0.1058 | -53.958
-6.5 | -0.2722 | 0.00598 | -0.1066 | -45.5184
-6 | -0.2159 | 0.00578 | -0.1062 | -37.3529
-5.5 | -0.1603 | 0.00564 | -0.1058 | -28.422
-5 | -0.1055 | 0.00549 | -0.1052 | -19.2168
-4.5 | -0.051 | 0.00538 | -0.1045 | -9.4796
-4 | 0.0025 | 0.00527 | -0.1036 | 0.47438
-3.5 | 0.0566 | 0.00518 | -0.1029 | 10.9266
-3 | 0.109 | 0.00509 | -0.1019 | 21.4145
-2 | 0.2143 | 0.00497 | -0.0999 | 43.1187
-1.5 | 0.2665 | 0.0049 | -0.0989 | 54.3878
-1 | 0.3155 | 0.00486 | -0.0971 | 64.9177
-0.5 | 0.3537 | 0.00472 | -0.0929 | 74.9364
0 | 0.3931 | 0.00449 | -0.089 | 87.5501
0.5 | 0.4332 | 0.00441 | -0.0853 | 98.2313
1 | 0.4702 | 0.00437 | -0.0811 | 107.5973
1.5 | 0.5314 | 0.00434 | -0.0826 | 122.4424
2 | 0.5955 | 0.00487 | -0.0849 | 122.2793
2.5 | 0.6698 | 0.00569 | -0.0898 | 117.7153
3 | 0.7248 | 0.00616 | -0.0899 | 117.6623
3.5 | 0.7684 | 0.00689 | -0.0876 | 111.5239
4 | 0.8112 | 0.00748 | -0.085 | 108.4492
4.5 | 0.8568 | 0.00798 | -0.083 | 107.3684
5 | 0.907 | 0.00832 | -0.0819 | 109.0144
5.5 | 0.9573 | 0.00864 | -0.0808 | 110.7986
6 | 1.0056 | 0.00903 | -0.0793 | 111.3621
6.5 | 1.0547 | 0.0094 | -0.078 | 112.2021
7 | 1.1028 | 0.00981 | -0.0766 | 112.4159
7.5 | 1.1478 | 0.01034 | -0.0746 | 111.0058
8 | 1.1926 | 0.01091 | -0.0726 | 109.3126
8.5 | 1.2367 | 0.01151 | -0.0705 | 107.4457
9 | 1.278 | 0.01225 | -0.0681 | 104.3265
9.5 | 1.3162 | 0.01315 | -0.0652 | 100.0913
10 | 1.3515 | 0.01423 | -0.0619 | 94.9754
10.5 | 1.3921 | 0.0151 | -0.0595 | 92.1921
11 | 1.4291 | 0.01618 | -0.0567 | 88.3251
12 | 1.5067 | 0.01876 | -0.0527 | 80.3145
12.5 | 1.5411 | 0.02011 | -0.0497 | 76.6335
13 | 1.5707 | 0.02177 | -0.0463 | 72.1497
13.5 | 1.5987 | 0.02364 | -0.0429 | 67.6269
14 | 1.6235 | 0.02579 | -0.0394 | 62.9508
14.5 | 1.649 | 0.02801 | -0.0362 | 58.8718
15 | 1.6747 | 0.03033 | -0.0333 | 55.216
15.5 | 1.6946 | 0.03314 | -0.0301 | 51.1346
16 | 1.7116 | 0.03631 | -0.0269 | 47.1385
16.5 | 1.7284 | 0.03964 | -0.0241 | 43.6024
17 | 1.7481 | 0.04283 | -0.0217 | 40.8148
17.5 | 1.7583 | 0.04698 | -0.0192 | 37.4266
18 | 1.7674 | 0.05137 | -0.017 | 34.4053
18.5 | 1.7757 | 0.05598 | -0.0152 | 31.7203
19 | 1.779 | 0.06131 | -0.0137 | 29.0165
19.5 | 1.7789 | 0.06707 | -0.0126 | 26.523
20 | 1.7713 | 0.07393 | -0.0121 | 23.9592

## 127. Re 14M Mach 0.50 (1)
BIGFOIL.COM POLAR EXPORT
NACA65A515
NACA65A515 |  |  |  | Cl Max: | 1.418 | at alpha= | 7 | deg
JavaFoil+Calcfoil stall+Eppler ext transition |  |  |  | L/D Max: | 124.463 | at alpha= | 2.5 | deg
Re: | 14000000 |  |  | Cd Min: | 0.0055 | at alpha= | 0 | deg
Mach: | 0.5 |  |  | Cl=0 at alpha= | -4.0725 | deg
|  |  |  | @ Cl=0.1, Cd= | 0.0063483
|  |  |  | @ Cl=0.4, Cd= | 0.006165
|  |  |  | @ Cl=0.6, Cd= | 0.0055486
alpha (deg) | Cl | Cd | Cm | Cl/Cd
-20 | -0.9 | 0.14944 | -0.045 | -6.019
-19.5 | -0.872 | 0.14304 | -0.045 | -6.093
-19 | -0.84 | 0.1428 | -0.043 | -5.881
-18.5 | -0.811 | 0.13831 | -0.043 | -5.864
-18 | -0.784 | 0.12774 | -0.044 | -6.14
-17.5 | -0.757 | 0.12199 | -0.045 | -6.202
-17 | -0.729 | 0.11529 | -0.046 | -6.327
-16.5 | -0.703 | 0.10767 | -0.047 | -6.532
-16 | -0.671 | 0.11345 | -0.044 | -5.917
-15.5 | -0.643 | 0.10651 | -0.045 | -6.042
-15 | -0.616 | 0.09933 | -0.046 | -6.199
-14.5 | -0.589 | 0.09186 | -0.048 | -6.415
-14 | -0.563 | 0.08489 | -0.05 | -6.634
-13.5 | -0.544 | 0.07077 | -0.058 | -7.693
-13 | -0.517 | 0.06567 | -0.06 | -7.879
-12.5 | -0.475 | 0.08688 | -0.046 | -5.463
-12 | -0.447 | 0.07702 | -0.048 | -5.809
-11.5 | -0.42 | 0.07135 | -0.05 | -5.885
-11 | -0.392 | 0.06587 | -0.051 | -5.954
-10.5 | -0.362 | 0.07167 | -0.046 | -5.05
-10 | -0.334 | 0.06487 | -0.049 | -5.156
-9.5 | -0.307 | 0.05853 | -0.052 | -5.246
-9 | -0.278 | 0.06193 | -0.047 | -4.481
-8.5 | -0.251 | 0.05269 | -0.053 | -4.757
-8 | -0.347 | 0.04319 | -0.065 | -8.033
-7.5 | -0.412 | 0.00865 | -0.1 | -47.636
-7 | -0.372 | 0.00796 | -0.102 | -46.779
-6.5 | -0.32 | 0.00753 | -0.103 | -42.409
-6 | -0.26 | 0.00723 | -0.104 | -35.893
-5.5 | -0.195 | 0.00702 | -0.105 | -27.809
-5 | -0.128 | 0.00681 | -0.107 | -18.82
-4.5 | -0.059 | 0.00665 | -0.108 | -8.919
-4 | 0.01 | 0.00648 | -0.109 | 1.608
-3.5 | 0.081 | 0.00637 | -0.11 | 12.677
-3 | 0.151 | 0.00629 | -0.111 | 24.091
-2.5 | 0.222 | 0.00623 | -0.113 | 35.665
-2 | 0.294 | 0.00618 | -0.114 | 47.536
-1.5 | 0.365 | 0.00615 | -0.115 | 59.348
-1 | 0.435 | 0.00618 | -0.116 | 70.502
-0.5 | 0.506 | 0.00622 | -0.117 | 81.34
0 | 0.577 | 0.0055 | -0.119 | 104.826
0.5 | 0.648 | 0.00565 | -0.12 | 114.603
1 | 0.718 | 0.00598 | -0.121 | 120.183
1.5 | 0.789 | 0.0065 | -0.122 | 121.397
2 | 0.859 | 0.00696 | -0.123 | 123.529
2.5 | 0.93 | 0.00747 | -0.124 | 124.463
3 | 0.99 | 0.00944 | -0.125 | 104.838
3.5 | 1.054 | 0.00987 | -0.126 | 106.788
4 | 1.118 | 0.01029 | -0.127 | 108.686
4.5 | 1.18 | 0.01075 | -0.128 | 109.784
5 | 1.241 | 0.01125 | -0.129 | 110.316
5.5 | 1.298 | 0.01181 | -0.13 | 109.948
6 | 1.348 | 0.01241 | -0.131 | 108.659
6.5 | 1.39 | 0.01307 | -0.132 | 106.341
7 | 1.418 | 0.01393 | -0.132 | 101.784
7.5 | 1.415 | 0.01524 | -0.133 | 92.875
8 | 1.36 | 0.01658 | -0.134 | 82.027
8.5 | 0.992 | 0.0186 | -0.135 | 53.314
9 | 0.886 | 0.01959 | -0.136 | 45.244
9.5 | 0.759 | 0.06651 | -0.073 | 11.408
10 | 0.943 | 0.02256 | -0.136 | 41.802
10.5 | 0.981 | 0.0214 | -0.138 | 45.86
11 | 1.01 | 0.02334 | -0.138 | 43.299
11.5 | 0.883 | 0.07123 | -0.093 | 12.399
12 | 0.894 | 0.08681 | -0.076 | 10.3

## 128. Re 14M Mach 0.50 (2)
BIGFOIL.COM POLAR EXPORT
NACA65A515
NACA65A515 |  |  |  | Cl Max: | 1.4905 | at alpha= | 11 | deg
XFOIL ncrit=9 |  |  |  | L/D Max: | 137.904 | at alpha= | 1.5 | deg
Re: | 14000000 |  |  | Cd Min: | 0.04778 | at alpha= | 12.5 | deg
Mach: | 0.5 |  |  | Cl=0 at alpha= | -99 | deg
|  |  |  | @ Cl=0.1, Cd= | 0.00466
|  |  |  | @ Cl=0.4, Cd= | 0.00466
|  |  |  | @ Cl=0.6, Cd= | 0.0044005
alpha (deg) | Cl | Cd | Cm | Cl/Cd
0.5 | 0.467 | 0.00466 | -0.0902 | 100.2146
1.5 | 0.6054 | 0.00439 | -0.0931 | 137.9043
2.5 | 0.7342 | 0.00597 | -0.0947 | 122.9816
3 | 0.7812 | 0.00664 | -0.0914 | 117.6506
3.5 | 0.8112 | 0.00782 | -0.0851 | 103.734
4 | 0.8373 | 0.00919 | -0.0783 | 91.1099
4.5 | 0.8908 | 0.0098 | -0.0762 | 90.898
5 | 0.9441 | 0.01043 | -0.074 | 90.5177
5.5 | 0.9959 | 0.01116 | -0.0715 | 89.2384
6 | 1.0485 | 0.01191 | -0.0689 | 88.0353
6.5 | 1.1025 | 0.01266 | -0.0665 | 87.0853
7 | 1.1524 | 0.01361 | -0.0633 | 84.673
7.5 | 1.2012 | 0.01467 | -0.0599 | 81.8814
8 | 1.2484 | 0.01589 | -0.0562 | 78.5651
8.5 | 1.2965 | 0.01717 | -0.0525 | 75.5096
9 | 1.3399 | 0.01877 | -0.0483 | 71.3852
9.5 | 1.3783 | 0.02075 | -0.0434 | 66.4241
10 | 1.4184 | 0.02278 | -0.0388 | 62.2651
10.5 | 1.4597 | 0.02495 | -0.0341 | 58.505
11 | 1.4905 | 0.02788 | -0.0284 | 53.4613
11.5 | 1.4536 | 0.0351 | -0.0184 | 41.4131
12.5 | 1.4368 | 0.04778 | -0.0083 | 30.0712

## 129. Re 16M Mach 0.00 (1)
BIGFOIL.COM POLAR EXPORT
NACA65A515
NACA65A515 |  |  |  | Cl Max: | 1.526 | at alpha= | 11 | deg
JavaFoil+Calcfoil stall+Eppler ext transition |  |  |  | L/D Max: | 134.165 | at alpha= | 7 | deg
Re: | 16000000 |  |  | Cd Min: | 0.00537 | at alpha= | -0.5 | deg
Mach: | 0 |  |  | Cl=0 at alpha= | -4.0738 | deg
|  |  |  | @ Cl=0.1, Cd= | 0.0059353
|  |  |  | @ Cl=0.4, Cd= | 0.0057064
|  |  |  | @ Cl=0.6, Cd= | 0.0057126
alpha (deg) | Cl | Cd | Cm | Cl/Cd
-18.5 | -0.616 | 0.13787 | -0.035 | -4.471
-18 | -0.634 | 0.13083 | -0.036 | -4.845
-17.5 | -0.65 | 0.12556 | -0.037 | -5.174
-17 | -0.664 | 0.11775 | -0.038 | -5.641
-16.5 | -0.677 | 0.11119 | -0.039 | -6.09
-16 | -0.69 | 0.10238 | -0.041 | -6.738
-15.5 | -0.7 | 0.09453 | -0.043 | -7.407
-15 | -0.714 | 0.08083 | -0.048 | -8.835
-14.5 | -0.734 | 0.06058 | -0.055 | -12.117
-14 | -0.77 | 0.03361 | -0.064 | -22.91
-13.5 | -0.796 | 0.01855 | -0.07 | -42.896
-13 | -0.789 | 0.01608 | -0.071 | -49.049
-12.5 | -0.793 | 0.01157 | -0.075 | -68.489
-12 | -0.778 | 0.01033 | -0.077 | -75.339
-11.5 | -0.759 | 0.0095 | -0.079 | -79.897
-11 | -0.725 | 0.00902 | -0.08 | -80.332
-10.5 | -0.687 | 0.00857 | -0.081 | -80.174
-10 | -0.646 | 0.0082 | -0.082 | -78.741
-9.5 | -0.602 | 0.00794 | -0.083 | -75.822
-9 | -0.555 | 0.00767 | -0.084 | -72.428
-8.5 | -0.506 | 0.00747 | -0.085 | -67.773
-8 | -0.455 | 0.0072 | -0.086 | -63.108
-7.5 | -0.401 | 0.00698 | -0.087 | -57.487
-7 | -0.346 | 0.00678 | -0.088 | -50.981
-6.5 | -0.289 | 0.00664 | -0.089 | -43.528
-6 | -0.231 | 0.00647 | -0.09 | -35.717
-5.5 | -0.172 | 0.00634 | -0.091 | -27.144
-5 | -0.112 | 0.00619 | -0.092 | -18.106
-4.5 | -0.052 | 0.00611 | -0.093 | -8.465
-4 | 0.009 | 0.00601 | -0.094 | 1.508
-3.5 | 0.07 | 0.00595 | -0.095 | 11.78
-3 | 0.131 | 0.00592 | -0.096 | 22.201
-2.5 | 0.193 | 0.00587 | -0.098 | 32.853
-2 | 0.255 | 0.00584 | -0.099 | 43.58
-1.5 | 0.316 | 0.00584 | -0.1 | 54.049
-1 | 0.377 | 0.00591 | -0.101 | 63.789
-0.5 | 0.438 | 0.00537 | -0.102 | 81.627
0 | 0.5 | 0.00547 | -0.103 | 91.34
0.5 | 0.561 | 0.00554 | -0.104 | 101.185
1 | 0.622 | 0.00581 | -0.105 | 107.134
1.5 | 0.683 | 0.00603 | -0.106 | 113.269
2 | 0.744 | 0.0063 | -0.107 | 118.208
2.5 | 0.805 | 0.0066 | -0.108 | 122.024
3 | 0.862 | 0.00798 | -0.109 | 108.063
3.5 | 0.922 | 0.00827 | -0.11 | 111.364
4 | 0.98 | 0.0085 | -0.111 | 115.339
4.5 | 1.038 | 0.00882 | -0.112 | 117.689
5 | 1.096 | 0.00908 | -0.113 | 120.714
5.5 | 1.152 | 0.00946 | -0.114 | 121.865
6 | 1.206 | 0.00967 | -0.115 | 124.793
6.5 | 1.258 | 0.01023 | -0.115 | 123.036
7 | 1.305 | 0.00972 | -0.116 | 134.165
7.5 | 1.348 | 0.0107 | -0.117 | 125.976
8 | 1.386 | 0.01138 | -0.117 | 121.852
8.5 | 1.422 | 0.01189 | -0.118 | 119.58
9 | 1.454 | 0.01239 | -0.119 | 117.34
9.5 | 1.481 | 0.01296 | -0.12 | 114.307
10 | 1.504 | 0.01359 | -0.12 | 110.671
10.5 | 1.52 | 0.01422 | -0.121 | 106.898
11 | 1.526 | 0.0149 | -0.122 | 102.435
11.5 | 1.526 | 0.01565 | -0.123 | 97.476
12 | 1.519 | 0.01638 | -0.123 | 92.778
12.5 | 1.506 | 0.01721 | -0.124 | 87.554
13 | 1.487 | 0.01817 | -0.124 | 81.871
13.5 | 1.462 | 0.01906 | -0.125 | 76.697
14 | 1.432 | 0.02001 | -0.126 | 71.585
14.5 | 1.396 | 0.02147 | -0.126 | 65.015
15 | 1.357 | 0.02285 | -0.126 | 59.378
15.5 | 1.315 | 0.02426 | -0.127 | 54.209
16 | 1.27 | 0.02639 | -0.127 | 48.105

## 130. Re 16M Mach 0.00 (2)
BIGFOIL.COM POLAR EXPORT
NACA65A515
NACA65A515 |  |  |  | Cl Max: | 1.837 | at alpha= | 19.5 | deg
XFOIL ncrit=9 |  |  |  | L/D Max: | 121.479 | at alpha= | 7 | deg
Re: | 16000000 |  |  | Cd Min: | 0.04641 | at alpha= | 19.5 | deg
Mach: | 0 |  |  | Cl=0 at alpha= | -4.0479 | deg
|  |  |  | @ Cl=0.1, Cd= | 0.0049638
|  |  |  | @ Cl=0.4, Cd= | 0.0044721
|  |  |  | @ Cl=0.6, Cd= | 0.005343
alpha (deg) | Cl | Cd | Cm | Cl/Cd
-20 | -1.4658 | 0.02466 | -0.1145 | -59.4404
-19.5 | -1.4567 | 0.02165 | -0.1136 | -67.2841
-19 | -1.4338 | 0.01971 | -0.1127 | -72.7448
-18.5 | -1.4084 | 0.01804 | -0.1117 | -78.071
-18 | -1.3803 | 0.01668 | -0.1103 | -82.7518
-17.5 | -1.3507 | 0.01555 | -0.1085 | -86.8617
-17 | -1.3186 | 0.01462 | -0.1064 | -90.1915
-16.5 | -1.2831 | 0.0139 | -0.1043 | -92.3094
-16 | -1.2465 | 0.01319 | -0.1022 | -94.5034
-15.5 | -1.2112 | 0.0126 | -0.0994 | -96.127
-15 | -1.1673 | 0.01196 | -0.0983 | -97.6003
-14.5 | -1.1219 | 0.01126 | -0.0974 | -99.6359
-14 | -1.0762 | 0.01059 | -0.0964 | -101.6242
-13.5 | -1.0291 | 0.01 | -0.0957 | -102.91
-13 | -0.9792 | 0.00954 | -0.0953 | -102.6415
-12.5 | -0.9287 | 0.0091 | -0.095 | -102.0549
-12 | -0.8769 | 0.00873 | -0.0949 | -100.4467
-11.5 | -0.8248 | 0.00835 | -0.0948 | -98.7784
-11 | -0.7724 | 0.00797 | -0.0948 | -96.9134
-10.5 | -0.7197 | 0.00759 | -0.0948 | -94.8221
-10 | -0.6656 | 0.0073 | -0.095 | -91.1781
-9.5 | -0.6104 | 0.00707 | -0.0954 | -86.3366
-9 | -0.5549 | 0.00683 | -0.0959 | -81.2445
-8.5 | -0.499 | 0.00658 | -0.0964 | -75.8359
-8 | -0.443 | 0.00632 | -0.0969 | -70.0949
-7.5 | -0.3849 | 0.0061 | -0.0979 | -63.0984
-7 | -0.3182 | 0.00591 | -0.1009 | -53.8409
-6.5 | -0.2611 | 0.00574 | -0.1016 | -45.4878
-6 | -0.2068 | 0.00557 | -0.1016 | -37.1275
-5.5 | -0.1532 | 0.00543 | -0.1015 | -28.2136
-5 | -0.0999 | 0.00532 | -0.1012 | -18.7782
-4.5 | -0.0472 | 0.00521 | -0.1009 | -9.0595
-4 | 0.005 | 0.00512 | -0.1003 | 0.97656
-3.5 | 0.0577 | 0.00503 | -0.0999 | 11.4712
-3 | 0.1088 | 0.00495 | -0.0991 | 21.9798
-2.5 | 0.1607 | 0.00491 | -0.0985 | 32.7291
-2 | 0.2116 | 0.00484 | -0.0977 | 43.719
-1.5 | 0.2616 | 0.00482 | -0.0966 | 54.2739
-1 | 0.3103 | 0.0048 | -0.0953 | 64.6458
0 | 0.3912 | 0.00448 | -0.0889 | 87.3214
0.5 | 0.4247 | 0.00445 | -0.0842 | 95.4382
1 | 0.4569 | 0.00445 | -0.0792 | 102.6742
1.5 | 0.4999 | 0.0046 | -0.0771 | 108.6739
2 | 0.5596 | 0.00504 | -0.0789 | 111.0317
2.5 | 0.6476 | 0.0057 | -0.0874 | 113.614
3.5 | 0.7534 | 0.00673 | -0.0877 | 111.9465
4 | 0.8002 | 0.00722 | -0.0865 | 110.831
4.5 | 0.8494 | 0.00756 | -0.0857 | 112.3545
5 | 0.8987 | 0.00784 | -0.0849 | 114.6301
5.5 | 0.9485 | 0.0081 | -0.0842 | 117.0988
6 | 0.9964 | 0.0084 | -0.0832 | 118.619
6.5 | 1.0448 | 0.00868 | -0.0824 | 120.3687
7 | 1.0921 | 0.00899 | -0.0814 | 121.4794
7.5 | 1.1364 | 0.0094 | -0.0799 | 120.8936
8 | 1.1803 | 0.00985 | -0.0784 | 119.8274
8.5 | 1.2237 | 0.01029 | -0.0768 | 118.9213
9 | 1.2646 | 0.01086 | -0.0749 | 116.4457
9.5 | 1.3037 | 0.01151 | -0.0728 | 113.2667
10 | 1.3402 | 0.01228 | -0.0703 | 109.1368
10.5 | 1.3793 | 0.01294 | -0.0684 | 106.592
11 | 1.4166 | 0.01371 | -0.0663 | 103.326
11.5 | 1.4538 | 0.01452 | -0.0642 | 100.124
12.5 | 1.5325 | 0.01633 | -0.0619 | 93.8457
13 | 1.5645 | 0.01742 | -0.0593 | 89.8106
13.5 | 1.5917 | 0.01879 | -0.0562 | 84.71
14 | 1.6201 | 0.02016 | -0.0535 | 80.3621
14.5 | 1.6479 | 0.02159 | -0.0509 | 76.327
15 | 1.6759 | 0.02309 | -0.0485 | 72.5812
15.5 | 1.6948 | 0.02522 | -0.0453 | 67.2006
16 | 1.7183 | 0.02715 | -0.0428 | 63.2891
16.5 | 1.7391 | 0.02935 | -0.0402 | 59.2538
17 | 1.7639 | 0.03131 | -0.0383 | 56.3366
17.5 | 1.7831 | 0.03376 | -0.0361 | 52.8169
18 | 1.7973 | 0.03672 | -0.0337 | 48.9461
18.5 | 1.8121 | 0.03971 | -0.0317 | 45.6333
19 | 1.8274 | 0.04274 | -0.0299 | 42.7562
19.5 | 1.837 | 0.04641 | -0.0281 | 39.582

## 131. Re 16M Mach 0.10 (1)
BIGFOIL.COM POLAR EXPORT
NACA65A515
NACA65A515 |  |  |  | Cl Max: | 1.521 | at alpha= | 11 | deg
JavaFoil+Calcfoil stall+Eppler ext transition |  |  |  | L/D Max: | 140.92 | at alpha= | 7 | deg
Re: | 16000000 |  |  | Cd Min: | 0.00547 | at alpha= | 0 | deg
Mach: | 0.1 |  |  | Cl=0 at alpha= | -4.0738 | deg
|  |  |  | @ Cl=0.1, Cd= | 0.0059458
|  |  |  | @ Cl=0.4, Cd= | 0.0059369
|  |  |  | @ Cl=0.6, Cd= | 0.0057034
alpha (deg) | Cl | Cd | Cm | Cl/Cd
-18 | -0.595 | 0.13462 | -0.036 | -4.417
-17.5 | -0.614 | 0.1274 | -0.036 | -4.819
-17 | -0.632 | 0.12092 | -0.037 | -5.226
-16.5 | -0.648 | 0.11319 | -0.038 | -5.726
-16 | -0.664 | 0.10483 | -0.04 | -6.332
-15.5 | -0.676 | 0.0976 | -0.042 | -6.93
-15 | -0.691 | 0.08589 | -0.046 | -8.045
-14.5 | -0.704 | 0.07194 | -0.052 | -9.79
-14 | -0.712 | 0.06104 | -0.055 | -11.66
-13.5 | -0.77 | 0.02378 | -0.068 | -32.363
-13 | -0.782 | 0.01557 | -0.072 | -50.226
-12.5 | -0.775 | 0.01312 | -0.074 | -59.08
-12 | -0.771 | 0.01061 | -0.077 | -72.705
-11.5 | -0.756 | 0.00971 | -0.079 | -77.833
-11 | -0.723 | 0.00915 | -0.08 | -79.007
-10.5 | -0.686 | 0.00867 | -0.081 | -79.117
-10 | -0.646 | 0.00832 | -0.082 | -77.666
-9.5 | -0.603 | 0.00797 | -0.083 | -75.584
-9 | -0.556 | 0.00768 | -0.084 | -72.451
-8.5 | -0.507 | 0.0075 | -0.085 | -67.644
-8 | -0.456 | 0.00724 | -0.086 | -62.951
-7.5 | -0.402 | 0.00698 | -0.087 | -57.619
-7 | -0.347 | 0.00679 | -0.089 | -51.141
-6.5 | -0.29 | 0.00662 | -0.09 | -43.806
-6 | -0.232 | 0.00653 | -0.091 | -35.518
-5.5 | -0.173 | 0.00637 | -0.092 | -27.142
-5 | -0.113 | 0.00624 | -0.093 | -18.053
-4.5 | -0.052 | 0.00611 | -0.094 | -8.51
-4 | 0.009 | 0.00601 | -0.095 | 1.516
-3.5 | 0.07 | 0.00597 | -0.096 | 11.803
-3 | 0.132 | 0.00592 | -0.097 | 22.308
-2.5 | 0.194 | 0.00587 | -0.098 | 33.017
-2 | 0.256 | 0.00589 | -0.099 | 43.448
-1.5 | 0.317 | 0.00587 | -0.1 | 54.075
-1 | 0.379 | 0.00592 | -0.101 | 64.078
-0.5 | 0.441 | 0.00597 | -0.102 | 73.814
0 | 0.502 | 0.00547 | -0.103 | 91.778
0.5 | 0.564 | 0.00555 | -0.104 | 101.607
1 | 0.625 | 0.00581 | -0.105 | 107.639
1.5 | 0.687 | 0.00607 | -0.106 | 113.182
2 | 0.748 | 0.0063 | -0.107 | 118.647
2.5 | 0.809 | 0.00662 | -0.108 | 122.316
3 | 0.867 | 0.008 | -0.109 | 108.299
3.5 | 0.926 | 0.0083 | -0.11 | 111.577
4 | 0.985 | 0.0086 | -0.111 | 114.526
4.5 | 1.043 | 0.00886 | -0.112 | 117.79
5 | 1.101 | 0.00919 | -0.113 | 119.791
5.5 | 1.158 | 0.00952 | -0.114 | 121.661
6 | 1.212 | 0.00993 | -0.115 | 122.057
6.5 | 1.262 | 0.00944 | -0.116 | 133.692
7 | 1.31 | 0.00929 | -0.117 | 140.92
7.5 | 1.352 | 0.01082 | -0.117 | 124.983
8 | 1.391 | 0.01148 | -0.118 | 121.102
8.5 | 1.426 | 0.01203 | -0.119 | 118.536
9 | 1.457 | 0.01252 | -0.119 | 116.348
9.5 | 1.483 | 0.01311 | -0.12 | 113.123
10 | 1.503 | 0.01374 | -0.121 | 109.397
10.5 | 1.518 | 0.0144 | -0.122 | 105.369
11 | 1.521 | 0.01511 | -0.122 | 100.665
11.5 | 1.518 | 0.0159 | -0.123 | 95.475
12 | 1.507 | 0.0167 | -0.124 | 90.229
12.5 | 1.49 | 0.0175 | -0.124 | 85.114
13 | 1.466 | 0.01852 | -0.125 | 79.131
13.5 | 1.436 | 0.0195 | -0.126 | 73.63
14 | 1.399 | 0.02073 | -0.126 | 67.493
14.5 | 1.357 | 0.02201 | -0.126 | 61.681
15 | 1.312 | 0.02387 | -0.127 | 54.954
15.5 | 1.264 | 0.02554 | -0.127 | 49.474
16 | 1.212 | 0.02775 | -0.127 | 43.696

## 132. Re 16M Mach 0.10 (2)
BIGFOIL.COM POLAR EXPORT
NACA65A515
NACA65A515 |  |  |  | Cl Max: | 1.8306 | at alpha= | 19.5 | deg
XFOIL ncrit=9 |  |  |  | L/D Max: | 120.728 | at alpha= | 7 | deg
Re: | 16000000 |  |  | Cd Min: | 0.0492 | at alpha= | 19.5 | deg
Mach: | 0.1 |  |  | Cl=0 at alpha= | -4.043 | deg
|  |  |  | @ Cl=0.1, Cd= | 0.0049739
|  |  |  | @ Cl=0.4, Cd= | 0.0045153
|  |  |  | @ Cl=0.6, Cd= | 0.0053202
alpha (deg) | Cl | Cd | Cm | Cl/Cd
-20 | -1.4474 | 0.02806 | -0.1191 | -51.5823
-19.5 | -1.4386 | 0.02475 | -0.1186 | -58.1253
-19 | -1.423 | 0.02206 | -0.1177 | -64.5059
-18.5 | -1.4068 | 0.01957 | -0.1165 | -71.8855
-18 | -1.3799 | 0.01791 | -0.1152 | -77.0463
-17.5 | -1.3529 | 0.01644 | -0.1134 | -82.2932
-17 | -1.3229 | 0.01528 | -0.1112 | -86.5772
-16.5 | -1.2885 | 0.01441 | -0.1089 | -89.4171
-16 | -1.2528 | 0.01361 | -0.1064 | -92.05
-15.5 | -1.2152 | 0.01295 | -0.1039 | -93.8378
-15 | -1.1762 | 0.01232 | -0.1014 | -95.4708
-14.5 | -1.1301 | 0.01162 | -0.1004 | -97.2547
-14 | -1.0837 | 0.01091 | -0.0993 | -99.3309
-13.5 | -1.0371 | 0.01022 | -0.0982 | -101.4775
-13 | -0.9871 | 0.00971 | -0.0976 | -101.6581
-12.5 | -0.9361 | 0.00925 | -0.097 | -101.2
-12 | -0.8839 | 0.00885 | -0.0968 | -99.8757
-11.5 | -0.8312 | 0.00846 | -0.0965 | -98.2506
-11 | -0.778 | 0.00808 | -0.0964 | -96.2871
-10.5 | -0.7249 | 0.00768 | -0.0962 | -94.388
-10 | -0.6705 | 0.00737 | -0.0963 | -90.9769
-9.5 | -0.6149 | 0.00712 | -0.0966 | -86.3624
-9 | -0.5588 | 0.00688 | -0.097 | -81.2209
-8.5 | -0.5024 | 0.00662 | -0.0974 | -75.8912
-8 | -0.4459 | 0.00636 | -0.0979 | -70.1101
-7.5 | -0.3874 | 0.00614 | -0.0988 | -63.0945
-7 | -0.3213 | 0.00593 | -0.1015 | -54.1821
-6.5 | -0.2628 | 0.00577 | -0.1023 | -45.5459
-6 | -0.2084 | 0.00559 | -0.1023 | -37.2809
-5.5 | -0.1544 | 0.00545 | -0.1021 | -28.3303
-5 | -0.1009 | 0.00534 | -0.1018 | -18.8951
-4.5 | -0.0478 | 0.00522 | -0.1014 | -9.1571
-4 | 0.0045 | 0.00513 | -0.1008 | 0.87719
-3.5 | 0.0575 | 0.00504 | -0.1004 | 11.4087
-3 | 0.1089 | 0.00496 | -0.0996 | 21.9556
-2.5 | 0.1609 | 0.00491 | -0.0989 | 32.7699
-2 | 0.2122 | 0.00485 | -0.0981 | 43.7526
-1.5 | 0.2624 | 0.00482 | -0.097 | 54.4398
-1 | 0.3112 | 0.0048 | -0.0956 | 64.8333
-0.5 | 0.3568 | 0.00464 | -0.0935 | 76.8966
0.5 | 0.4261 | 0.00444 | -0.0843 | 95.9685
1 | 0.4586 | 0.00445 | -0.0794 | 103.0562
1.5 | 0.5029 | 0.00459 | -0.0776 | 109.5643
2 | 0.5632 | 0.00504 | -0.0794 | 111.746
2.5 | 0.6512 | 0.00571 | -0.0878 | 114.0455
3.5 | 0.7558 | 0.00675 | -0.0877 | 111.9704
4 | 0.8023 | 0.00726 | -0.0863 | 110.5096
4.5 | 0.8517 | 0.0076 | -0.0855 | 112.0658
5 | 0.9009 | 0.00788 | -0.0846 | 114.3274
5.5 | 0.9509 | 0.00815 | -0.0839 | 116.6748
6 | 0.9988 | 0.00846 | -0.0828 | 118.0615
6.5 | 1.0474 | 0.00875 | -0.0819 | 119.7029
7 | 1.095 | 0.00907 | -0.0809 | 120.7277
7.5 | 1.1393 | 0.0095 | -0.0792 | 119.9263
8 | 1.1829 | 0.00997 | -0.0776 | 118.6459
8.5 | 1.2273 | 0.01041 | -0.0761 | 117.8963
9 | 1.2677 | 0.01102 | -0.074 | 115.0363
9.5 | 1.3065 | 0.0117 | -0.0717 | 111.6667
10 | 1.3433 | 0.0125 | -0.0692 | 107.464
10.5 | 1.3827 | 0.01319 | -0.0672 | 104.8294
11 | 1.4195 | 0.01402 | -0.0649 | 101.2482
11.5 | 1.4567 | 0.01486 | -0.0628 | 98.0283
12 | 1.5019 | 0.01575 | -0.0627 | 95.3587
12.5 | 1.5357 | 0.01677 | -0.0602 | 91.5742
13 | 1.5658 | 0.018 | -0.0572 | 86.9889
13.5 | 1.5942 | 0.01939 | -0.0543 | 82.2176
14 | 1.6235 | 0.02078 | -0.0516 | 78.128
14.5 | 1.6507 | 0.02234 | -0.0488 | 73.8899
15 | 1.6783 | 0.02396 | -0.0463 | 70.0459
15.5 | 1.6978 | 0.02613 | -0.043 | 64.9751
16 | 1.7196 | 0.02829 | -0.0403 | 60.7847
16.5 | 1.7393 | 0.03068 | -0.0377 | 56.6917
17 | 1.7654 | 0.03267 | -0.0358 | 54.0373
17.5 | 1.7838 | 0.03532 | -0.0335 | 50.504
18 | 1.7941 | 0.03873 | -0.0309 | 46.3233
18.5 | 1.8079 | 0.04194 | -0.0288 | 43.1068
19 | 1.8213 | 0.04533 | -0.027 | 40.1787
19.5 | 1.8306 | 0.0492 | -0.0253 | 37.2073

## 133. Re 16M Mach 0.25 (1)
BIGFOIL.COM POLAR EXPORT
NACA65A515
NACA65A515 |  |  |  | Cl Max: | 1.491 | at alpha= | 10 | deg
JavaFoil+Calcfoil stall+Eppler ext transition |  |  |  | L/D Max: | 130.532 | at alpha= | 6 | deg
Re: | 16000000 |  |  | Cd Min: | 0.00552 | at alpha= | 0 | deg
Mach: | 0.25 |  |  | Cl=0 at alpha= | -4.0726 | deg
|  |  |  | @ Cl=0.1, Cd= | 0.005985
|  |  |  | @ Cl=0.4, Cd= | 0.0059703
|  |  |  | @ Cl=0.6, Cd= | 0.0057
alpha (deg) | Cl | Cd | Cm | Cl/Cd
-17 | -0.333 | 0.14001 | -0.035 | -2.377
-16.5 | -0.387 | 0.12861 | -0.036 | -3.01
-16 | -0.436 | 0.12012 | -0.037 | -3.632
-15.5 | -0.481 | 0.11296 | -0.038 | -4.257
-15 | -0.52 | 0.10563 | -0.039 | -4.923
-14.5 | -0.551 | 0.09677 | -0.041 | -5.691
-14 | -0.574 | 0.08842 | -0.043 | -6.493
-13.5 | -0.591 | 0.08195 | -0.045 | -7.218
-13 | -0.607 | 0.07247 | -0.05 | -8.371
-12.5 | -0.614 | 0.06544 | -0.053 | -9.381
-12 | -0.694 | 0.01785 | -0.075 | -38.88
-11.5 | -0.693 | 0.01422 | -0.077 | -48.746
-11 | -0.692 | 0.01057 | -0.081 | -65.474
-10.5 | -0.675 | 0.00941 | -0.083 | -71.778
-10 | -0.641 | 0.00877 | -0.084 | -73.168
-9.5 | -0.603 | 0.00833 | -0.086 | -72.381
-9 | -0.56 | 0.00807 | -0.087 | -69.399
-8.5 | -0.513 | 0.00773 | -0.088 | -66.362
-8 | -0.463 | 0.00745 | -0.089 | -62.184
-7.5 | -0.41 | 0.00714 | -0.09 | -57.389
-7 | -0.354 | 0.00693 | -0.091 | -51.158
-6.5 | -0.297 | 0.00675 | -0.092 | -44.005
-6 | -0.238 | 0.00658 | -0.093 | -36.12
-5.5 | -0.177 | 0.00646 | -0.094 | -27.437
-5 | -0.116 | 0.0063 | -0.095 | -18.343
-4.5 | -0.053 | 0.00616 | -0.096 | -8.668
-4 | 0.009 | 0.0061 | -0.097 | 1.534
-3.5 | 0.072 | 0.00602 | -0.099 | 12.028
-3 | 0.136 | 0.00594 | -0.1 | 22.826
-2.5 | 0.199 | 0.0059 | -0.101 | 33.71
-2 | 0.263 | 0.00593 | -0.102 | 44.308
-1.5 | 0.326 | 0.00594 | -0.103 | 54.944
-1 | 0.389 | 0.00596 | -0.104 | 65.348
-0.5 | 0.453 | 0.00602 | -0.105 | 75.264
0 | 0.516 | 0.00552 | -0.106 | 93.56
0.5 | 0.579 | 0.0056 | -0.107 | 103.346
1 | 0.642 | 0.0059 | -0.108 | 108.868
1.5 | 0.705 | 0.00616 | -0.109 | 114.6
2 | 0.769 | 0.00643 | -0.11 | 119.472
2.5 | 0.831 | 0.0068 | -0.111 | 122.21
3 | 0.89 | 0.00824 | -0.112 | 107.997
3.5 | 0.951 | 0.00857 | -0.113 | 110.978
4 | 1.012 | 0.00889 | -0.114 | 113.734
4.5 | 1.071 | 0.00919 | -0.115 | 116.609
5 | 1.13 | 0.00957 | -0.116 | 118.147
5.5 | 1.188 | 0.00994 | -0.117 | 119.439
6 | 1.239 | 0.00949 | -0.118 | 130.532
6.5 | 1.289 | 0.01046 | -0.119 | 123.265
7 | 1.335 | 0.01088 | -0.12 | 122.664
7.5 | 1.375 | 0.01144 | -0.12 | 120.246
8 | 1.411 | 0.01209 | -0.121 | 116.758
8.5 | 1.442 | 0.0127 | -0.122 | 113.544
9 | 1.465 | 0.01338 | -0.123 | 109.514
9.5 | 1.482 | 0.01408 | -0.123 | 105.297
10 | 1.491 | 0.01485 | -0.124 | 100.39
10.5 | 1.489 | 0.0156 | -0.125 | 95.435
11 | 1.471 | 0.01645 | -0.125 | 89.435
11.5 | 1.441 | 0.01751 | -0.126 | 82.313
12 | 1.399 | 0.01854 | -0.127 | 75.44
12.5 | 1.344 | 0.01985 | -0.127 | 67.738
13 | 1.277 | 0.02138 | -0.128 | 59.734
13.5 | 1.2 | 0.02303 | -0.128 | 52.119
14 | 1.111 | 0.02586 | -0.128 | 42.964
14.5 | 1.009 | 0.0302 | -0.127 | 33.423
15 | 0.821 | 0.07476 | -0.105 | 10.986

## 134. Re 16M Mach 0.25 (2)
BIGFOIL.COM POLAR EXPORT
NACA65A515
NACA65A515 |  |  |  | Cl Max: | 1.7979 | at alpha= | 19 | deg
XFOIL ncrit=9 |  |  |  | L/D Max: | 117.585 | at alpha= | 3 | deg
Re: | 16000000 |  |  | Cd Min: | 0.07815 | at alpha= | -20 | deg
Mach: | 0.25 |  |  | Cl=0 at alpha= | -4.0177 | deg
|  |  |  | @ Cl=0.1, Cd= | 0.0050071
|  |  |  | @ Cl=0.4, Cd= | 0.0044658
|  |  |  | @ Cl=0.6, Cd= | 0.0052062
alpha (deg) | Cl | Cd | Cm | Cl/Cd
-20 | -1.1181 | 0.07815 | -0.1101 | -14.3071
-19.5 | -1.2058 | 0.05934 | -0.1237 | -20.3202
-19 | -1.2519 | 0.04744 | -0.1315 | -26.3891
-18.5 | -1.2743 | 0.03943 | -0.1353 | -32.318
-18 | -1.2911 | 0.03285 | -0.1371 | -39.3029
-17.5 | -1.2863 | 0.02844 | -0.1372 | -45.2286
-17 | -1.3038 | 0.02291 | -0.1361 | -56.9096
-16.5 | -1.2846 | 0.02011 | -0.1342 | -63.8787
-16 | -1.2613 | 0.01781 | -0.1317 | -70.8198
-15.5 | -1.2381 | 0.01583 | -0.128 | -78.2123
-15 | -1.2036 | 0.01458 | -0.1242 | -82.5514
-14.5 | -1.1646 | 0.01357 | -0.1205 | -85.8217
-14 | -1.1251 | 0.01276 | -0.1164 | -88.174
-13.5 | -1.079 | 0.01187 | -0.1135 | -90.9014
-13 | -1.028 | 0.01102 | -0.1114 | -93.2849
-12.5 | -0.9756 | 0.01032 | -0.1095 | -94.5349
-12 | -0.9226 | 0.00965 | -0.1079 | -95.6062
-11.5 | -0.8674 | 0.00911 | -0.1066 | -95.2141
-11 | -0.8103 | 0.00869 | -0.1057 | -93.2451
-10.5 | -0.7537 | 0.00824 | -0.1049 | -91.4684
-10 | -0.6967 | 0.00782 | -0.1042 | -89.0921
-9.5 | -0.6397 | 0.00742 | -0.1035 | -86.2129
-9 | -0.5812 | 0.00712 | -0.1033 | -81.6292
-8.5 | -0.5216 | 0.00686 | -0.1033 | -76.035
-8 | -0.462 | 0.00658 | -0.1034 | -70.2128
-7.5 | -0.402 | 0.0063 | -0.1037 | -63.8095
-7 | -0.3377 | 0.00608 | -0.105 | -55.5428
-6.5 | -0.2734 | 0.00588 | -0.1064 | -46.4966
-6 | -0.2172 | 0.00568 | -0.106 | -38.2394
-5.5 | -0.1611 | 0.00553 | -0.1056 | -29.132
-5 | -0.1066 | 0.0054 | -0.105 | -19.7407
-4.5 | -0.0517 | 0.00529 | -0.1044 | -9.7732
-4 | 0.0019 | 0.00516 | -0.1035 | 0.36822
-3.5 | 0.056 | 0.00509 | -0.1028 | 11.002
-3 | 0.1091 | 0.00499 | -0.1019 | 21.8637
-2.5 | 0.162 | 0.00494 | -0.101 | 32.7935
-2 | 0.2151 | 0.00487 | -0.1001 | 44.1684
-1.5 | 0.2659 | 0.00483 | -0.0987 | 55.0518
-1 | 0.3153 | 0.00481 | -0.0971 | 65.5509
-0.5 | 0.3574 | 0.0047 | -0.0937 | 76.0426
0 | 0.3946 | 0.00447 | -0.0893 | 88.2774
0.5 | 0.4335 | 0.00444 | -0.0854 | 97.6351
1 | 0.467 | 0.00447 | -0.0803 | 104.4743
1.5 | 0.52 | 0.00452 | -0.08 | 115.0442
2 | 0.5826 | 0.00506 | -0.0821 | 115.1383
2.5 | 0.6683 | 0.00578 | -0.0896 | 115.6228
3 | 0.7255 | 0.00617 | -0.0901 | 117.5851
3.5 | 0.7687 | 0.0069 | -0.0877 | 111.4058
4 | 0.8119 | 0.0075 | -0.0852 | 108.2533
4.5 | 0.8621 | 0.00783 | -0.084 | 110.1022
5 | 0.9128 | 0.00814 | -0.083 | 112.1376
5.5 | 0.9628 | 0.00847 | -0.0818 | 113.6718
6 | 1.0116 | 0.00884 | -0.0804 | 114.4344
6.5 | 1.0616 | 0.00917 | -0.0793 | 115.7688
7 | 1.1087 | 0.0096 | -0.0776 | 115.4896
7.5 | 1.1547 | 0.01009 | -0.0758 | 114.44
8 | 1.1991 | 0.01067 | -0.0737 | 112.3805
8.5 | 1.2437 | 0.01123 | -0.0717 | 110.748
9 | 1.2844 | 0.01199 | -0.0691 | 107.1226
9.5 | 1.3243 | 0.01281 | -0.0664 | 103.3802
10 | 1.3595 | 0.01388 | -0.0631 | 97.9467
10.5 | 1.3992 | 0.01477 | -0.0605 | 94.7326
11 | 1.4374 | 0.01577 | -0.0578 | 91.1477
11.5 | 1.4719 | 0.017 | -0.0547 | 86.5824
12 | 1.5162 | 0.01824 | -0.0538 | 83.125
12.5 | 1.5494 | 0.01962 | -0.0507 | 78.9704
13 | 1.5806 | 0.02117 | -0.0474 | 74.6623
13.5 | 1.6072 | 0.02309 | -0.0437 | 69.6059
14 | 1.6338 | 0.0251 | -0.0403 | 65.0916
14.5 | 1.6612 | 0.02716 | -0.0372 | 61.1635
15 | 1.6867 | 0.02945 | -0.0342 | 57.2733
15.5 | 1.7062 | 0.03226 | -0.0308 | 52.889
16 | 1.7228 | 0.03541 | -0.0275 | 48.6529
16.5 | 1.7396 | 0.03871 | -0.0246 | 44.9393
17 | 1.7598 | 0.04184 | -0.0222 | 42.0602
17.5 | 1.7745 | 0.04554 | -0.0198 | 38.9657
18 | 1.7833 | 0.04993 | -0.0175 | 35.716
18.5 | 1.7918 | 0.05447 | -0.0155 | 32.8952
19 | 1.7979 | 0.05942 | -0.0139 | 30.2575
19.5 | 1.7979 | 0.06517 | -0.0127 | 27.5878
20 | 1.7937 | 0.07149 | -0.0119 | 25.0902

## 135. Re 16M Mach 0.50 (1)
BIGFOIL.COM POLAR EXPORT
NACA65A515
NACA65A515 |  |  |  | Cl Max: | 1.418 | at alpha= | 7 | deg
JavaFoil+Calcfoil stall+Eppler ext transition |  |  |  | L/D Max: | 122.394 | at alpha= | 2.5 | deg
Re: | 16000000 |  |  | Cd Min: | 0.00571 | at alpha= | 0 | deg
Mach: | 0.5 |  |  | Cl=0 at alpha= | -4.0725 | deg
|  |  |  | @ Cl=0.1, Cd= | 0.006241
|  |  |  | @ Cl=0.4, Cd= | 0.006155
|  |  |  | @ Cl=0.6, Cd= | 0.0057748
alpha (deg) | Cl | Cd | Cm | Cl/Cd
-20 | -0.896 | 0.16099 | -0.043 | -5.566
-19.5 | -0.868 | 0.15318 | -0.043 | -5.666
-19 | -0.838 | 0.15123 | -0.043 | -5.544
-18.5 | -0.81 | 0.14587 | -0.043 | -5.554
-18 | -0.783 | 0.13726 | -0.043 | -5.703
-17.5 | -0.755 | 0.12898 | -0.044 | -5.856
-17 | -0.728 | 0.12098 | -0.045 | -6.017
-16.5 | -0.701 | 0.11471 | -0.045 | -6.108
-16 | -0.671 | 0.11234 | -0.045 | -5.976
-15.5 | -0.644 | 0.10556 | -0.045 | -6.097
-15 | -0.616 | 0.09849 | -0.046 | -6.258
-14.5 | -0.59 | 0.09082 | -0.048 | -6.496
-14 | -0.567 | 0.08074 | -0.054 | -7.023
-13.5 | -0.578 | 0.04198 | -0.072 | -13.779
-13 | -0.565 | 0.02921 | -0.077 | -19.348
-12.5 | -0.475 | 0.08556 | -0.046 | -5.548
-12 | -0.448 | 0.07597 | -0.048 | -5.892
-11.5 | -0.42 | 0.07045 | -0.05 | -5.962
-11 | -0.392 | 0.06526 | -0.052 | -6.013
-10.5 | -0.362 | 0.07152 | -0.047 | -5.063
-10 | -0.335 | 0.06449 | -0.049 | -5.187
-9.5 | -0.307 | 0.0583 | -0.052 | -5.269
-9 | -0.278 | 0.0616 | -0.047 | -4.506
-8.5 | -0.251 | 0.0524 | -0.053 | -4.785
-8 | -0.351 | 0.0398 | -0.069 | -8.816
-7.5 | -0.412 | 0.00849 | -0.1 | -48.559
-7 | -0.372 | 0.00784 | -0.102 | -47.507
-6.5 | -0.32 | 0.00745 | -0.103 | -42.911
-6 | -0.26 | 0.00714 | -0.104 | -36.372
-5.5 | -0.195 | 0.0069 | -0.105 | -28.285
-5 | -0.128 | 0.00673 | -0.107 | -19.039
-4.5 | -0.059 | 0.00651 | -0.108 | -9.103
-4 | 0.01 | 0.0064 | -0.109 | 1.627
-3.5 | 0.081 | 0.00626 | -0.11 | 12.895
-3 | 0.151 | 0.00619 | -0.111 | 24.455
-2.5 | 0.222 | 0.00611 | -0.113 | 36.355
-2 | 0.294 | 0.00613 | -0.114 | 47.922
-1.5 | 0.365 | 0.00614 | -0.115 | 59.365
-1 | 0.435 | 0.00617 | -0.116 | 70.549
-0.5 | 0.506 | 0.00628 | -0.117 | 80.646
0 | 0.577 | 0.00571 | -0.119 | 101.133
0.5 | 0.648 | 0.00591 | -0.12 | 109.598
1 | 0.718 | 0.00629 | -0.121 | 114.229
1.5 | 0.789 | 0.0067 | -0.122 | 117.81
2 | 0.859 | 0.00709 | -0.123 | 121.206
2.5 | 0.93 | 0.0076 | -0.124 | 122.394
3 | 0.991 | 0.0088 | -0.125 | 112.613
3.5 | 1.056 | 0.00968 | -0.126 | 109.015
4 | 1.119 | 0.01009 | -0.127 | 110.93
4.5 | 1.181 | 0.01053 | -0.128 | 112.227
5 | 1.242 | 0.01101 | -0.129 | 112.736
5.5 | 1.299 | 0.01157 | -0.13 | 112.296
6 | 1.349 | 0.01213 | -0.131 | 111.173
6.5 | 1.39 | 0.01282 | -0.132 | 108.446
7 | 1.418 | 0.01373 | -0.133 | 103.275
7.5 | 1.416 | 0.01495 | -0.133 | 94.703
8 | 1.361 | 0.01621 | -0.134 | 83.948
8.5 | 0.992 | 0.01832 | -0.135 | 54.175
9 | 0.887 | 0.01912 | -0.136 | 46.393
9.5 | 0.759 | 0.06543 | -0.074 | 11.602
10 | 0.945 | 0.02188 | -0.137 | 43.208
10.5 | 0.983 | 0.02085 | -0.138 | 47.133
11 | 1.011 | 0.02275 | -0.139 | 44.456
11.5 | 1.03 | 0.02669 | -0.137 | 38.602
12 | 0.894 | 0.08602 | -0.077 | 10.396

## 136. Re 16M Mach 0.50 (2)
BIGFOIL.COM POLAR EXPORT
NACA65A515
NACA65A515 |  |  |  | Cl Max: | 1.5029 | at alpha= | 11 | deg
XFOIL ncrit=9 |  |  |  | L/D Max: | 133.132 | at alpha= | 1.5 | deg
Re: | 16000000 |  |  | Cd Min: | 0.10469 | at alpha= | -14 | deg
Mach: | 0.5 |  |  | Cl=0 at alpha= | -3.8547 | deg
|  |  |  | @ Cl=0.1, Cd= | 0.0051631
|  |  |  | @ Cl=0.4, Cd= | 0.0047361
|  |  |  | @ Cl=0.6, Cd= | 0.0045294
alpha (deg) | Cl | Cd | Cm | Cl/Cd
-14 | -0.3861 | 0.10469 | -0.1103 | -3.688
-13.5 | -0.3807 | 0.09685 | -0.115 | -3.9308
-13 | -0.4034 | 0.08532 | -0.1225 | -4.7281
-12.5 | -0.4163 | 0.0754 | -0.1291 | -5.5212
-12 | -0.434 | 0.06452 | -0.1368 | -6.7266
-11.5 | -0.4512 | 0.05144 | -0.1475 | -8.7714
-11 | -0.4657 | 0.04223 | -0.1552 | -11.0277
-10.5 | -0.4943 | 0.03374 | -0.1605 | -14.6503
-10 | -0.5233 | 0.02684 | -0.1618 | -19.497
-9.5 | -0.5559 | 0.02109 | -0.1574 | -26.3585
-9 | -0.5934 | 0.01444 | -0.1477 | -41.0942
-8.5 | -0.5855 | 0.00964 | -0.1394 | -60.7365
-8 | -0.5349 | 0.00798 | -0.1333 | -67.0301
-7.5 | -0.4694 | 0.00726 | -0.1295 | -64.6556
-7 | -0.3998 | 0.0068 | -0.1271 | -58.7941
-6.5 | -0.326 | 0.00648 | -0.126 | -50.3086
-6 | -0.2562 | 0.00621 | -0.1247 | -41.256
-5.5 | -0.1931 | 0.00595 | -0.1224 | -32.4538
-5 | -0.1326 | 0.00575 | -0.12 | -23.0609
-4.5 | -0.0726 | 0.00555 | -0.1177 | -13.0811
-4 | -0.0154 | 0.00543 | -0.115 | -2.8361
-3.5 | 0.0376 | 0.00527 | -0.1117 | 7.1347
-3 | 0.0927 | 0.00518 | -0.1089 | 17.8958
-2.5 | 0.1488 | 0.00505 | -0.1065 | 29.4653
-2 | 0.2045 | 0.00499 | -0.1042 | 40.982
-1.5 | 0.2628 | 0.00491 | -0.1025 | 53.5234
-1 | 0.3172 | 0.00486 | -0.1001 | 65.2675
0 | 0.4241 | 0.0047 | -0.0949 | 90.234
0.5 | 0.4689 | 0.00463 | -0.0906 | 101.2743
1 | 0.51 | 0.0046 | -0.0856 | 110.8696
1.5 | 0.5951 | 0.00447 | -0.0908 | 133.132
2.5 | 0.7295 | 0.0061 | -0.0939 | 119.5902
3 | 0.7784 | 0.00674 | -0.091 | 115.4896
3.5 | 0.8101 | 0.00786 | -0.085 | 103.0662
4 | 0.8433 | 0.00901 | -0.0793 | 93.596
4.5 | 0.8971 | 0.0096 | -0.0773 | 93.4479
5 | 0.9514 | 0.01017 | -0.0752 | 93.5497
5.5 | 1.0035 | 0.01089 | -0.0726 | 92.1488
6 | 1.0577 | 0.01157 | -0.0703 | 91.4175
6.5 | 1.1107 | 0.01233 | -0.0676 | 90.0811
7 | 1.16 | 0.01331 | -0.0643 | 87.1525
7.5 | 1.2102 | 0.0143 | -0.061 | 84.6294
8 | 1.2573 | 0.0155 | -0.0573 | 81.1161
8.5 | 1.3058 | 0.01674 | -0.0535 | 78.0048
9 | 1.3486 | 0.01834 | -0.0491 | 73.5333
9.5 | 1.3875 | 0.02028 | -0.0442 | 68.4172
10 | 1.429 | 0.02223 | -0.0396 | 64.2825
10.5 | 1.4702 | 0.02438 | -0.0348 | 60.3035
11 | 1.5029 | 0.02718 | -0.0291 | 55.2943

## 137. Re 18M Mach 0.00 (1)
BIGFOIL.COM POLAR EXPORT
NACA65A515
NACA65A515 |  |  |  | Cl Max: | 1.527 | at alpha= | 11 | deg
JavaFoil+Calcfoil stall+Eppler ext transition |  |  |  | L/D Max: | 143.514 | at alpha= | 7.5 | deg
Re: | 18000000 |  |  | Cd Min: | 0.00567 | at alpha= | 0 | deg
Mach: | 0 |  |  | Cl=0 at alpha= | -4.0738 | deg
|  |  |  | @ Cl=0.1, Cd= | 0.0058852
|  |  |  | @ Cl=0.4, Cd= | 0.0059828
|  |  |  | @ Cl=0.6, Cd= | 0.0059187
alpha (deg) | Cl | Cd | Cm | Cl/Cd
-18.5 | -0.616 | 0.13862 | -0.035 | -4.447
-18 | -0.634 | 0.13077 | -0.036 | -4.847
-17.5 | -0.65 | 0.12432 | -0.037 | -5.226
-17 | -0.664 | 0.11801 | -0.038 | -5.628
-16.5 | -0.678 | 0.11027 | -0.039 | -6.145
-16 | -0.691 | 0.10078 | -0.042 | -6.858
-15.5 | -0.702 | 0.09252 | -0.044 | -7.588
-15 | -0.718 | 0.07722 | -0.05 | -9.298
-14.5 | -0.756 | 0.0459 | -0.06 | -16.466
-14 | -0.781 | 0.02813 | -0.066 | -27.779
-13.5 | -0.8 | 0.01728 | -0.07 | -46.271
-13 | -0.792 | 0.01515 | -0.072 | -52.256
-12.5 | -0.796 | 0.0111 | -0.075 | -71.671
-12 | -0.78 | 0.01008 | -0.077 | -77.396
-11.5 | -0.759 | 0.00934 | -0.079 | -81.29
-11 | -0.725 | 0.00889 | -0.08 | -81.501
-10.5 | -0.687 | 0.00841 | -0.081 | -81.697
-10 | -0.646 | 0.00808 | -0.082 | -79.91
-9.5 | -0.602 | 0.0078 | -0.083 | -77.153
-9 | -0.555 | 0.00756 | -0.084 | -73.45
-8.5 | -0.506 | 0.00732 | -0.085 | -69.133
-8 | -0.455 | 0.0071 | -0.086 | -64.03
-7.5 | -0.401 | 0.00687 | -0.087 | -58.331
-7 | -0.346 | 0.00672 | -0.088 | -51.473
-6.5 | -0.289 | 0.00657 | -0.089 | -44.015
-6 | -0.231 | 0.0064 | -0.09 | -36.07
-5.5 | -0.172 | 0.00625 | -0.091 | -27.508
-5 | -0.112 | 0.00616 | -0.092 | -18.215
-4.5 | -0.052 | 0.00605 | -0.093 | -8.555
-4 | 0.009 | 0.00595 | -0.094 | 1.525
-3.5 | 0.07 | 0.0059 | -0.095 | 11.894
-3 | 0.131 | 0.00587 | -0.096 | 22.384
-2.5 | 0.193 | 0.00585 | -0.098 | 32.956
-2 | 0.255 | 0.00582 | -0.099 | 43.715
-1.5 | 0.316 | 0.00589 | -0.1 | 53.632
-1 | 0.377 | 0.00593 | -0.101 | 63.638
-0.5 | 0.438 | 0.00607 | -0.102 | 72.233
0 | 0.5 | 0.00567 | -0.103 | 88.087
0.5 | 0.561 | 0.00581 | -0.104 | 96.609
1 | 0.622 | 0.00598 | -0.105 | 103.982
1.5 | 0.683 | 0.00614 | -0.106 | 111.29
2 | 0.744 | 0.00638 | -0.107 | 116.714
2.5 | 0.805 | 0.00669 | -0.108 | 120.368
3 | 0.862 | 0.00784 | -0.109 | 109.938
3.5 | 0.922 | 0.00815 | -0.11 | 113.086
4 | 0.98 | 0.00841 | -0.111 | 116.57
4.5 | 1.038 | 0.00866 | -0.112 | 119.943
5 | 1.096 | 0.00892 | -0.113 | 122.868
5.5 | 1.152 | 0.00926 | -0.114 | 124.42
6 | 1.206 | 0.00953 | -0.115 | 126.523
6.5 | 1.258 | 0.01001 | -0.115 | 125.752
7 | 1.305 | 0.00952 | -0.116 | 137.1
7.5 | 1.349 | 0.0094 | -0.117 | 143.514
8 | 1.388 | 0.01103 | -0.118 | 125.813
8.5 | 1.423 | 0.01168 | -0.118 | 121.868
9 | 1.455 | 0.01216 | -0.119 | 119.7
9.5 | 1.482 | 0.01274 | -0.12 | 116.337
10 | 1.505 | 0.01336 | -0.12 | 112.626
10.5 | 1.521 | 0.01393 | -0.121 | 109.195
11 | 1.527 | 0.0146 | -0.122 | 104.624
11.5 | 1.527 | 0.01533 | -0.123 | 99.57
12 | 1.52 | 0.01609 | -0.123 | 94.452
12.5 | 1.507 | 0.01683 | -0.124 | 89.549
13 | 1.488 | 0.01776 | -0.125 | 83.769
13.5 | 1.463 | 0.01866 | -0.125 | 78.401
14 | 1.433 | 0.0198 | -0.126 | 72.385
14.5 | 1.398 | 0.02097 | -0.126 | 66.655
15 | 1.358 | 0.0223 | -0.126 | 60.89
15.5 | 1.316 | 0.02369 | -0.127 | 55.564
16 | 1.271 | 0.02581 | -0.127 | 49.234

## 138. Re 18M Mach 0.00 (2)
BIGFOIL.COM POLAR EXPORT
NACA65A515
NACA65A515 |  |  |  | Cl Max: | 1.8566 | at alpha= | 20 | deg
XFOIL ncrit=9 |  |  |  | L/D Max: | 124.028 | at alpha= | 7.5 | deg
Re: | 18000000 |  |  | Cd Min: | 0.04913 | at alpha= | 20 | deg
Mach: | 0 |  |  | Cl=0 at alpha= | -4.0439 | deg
|  |  |  | @ Cl=0.1, Cd= | 0.0048866
|  |  |  | @ Cl=0.4, Cd= | 0.0045725
|  |  |  | @ Cl=0.6, Cd= | 0.0054933
alpha (deg) | Cl | Cd | Cm | Cl/Cd
-20 | -1.4739 | 0.02411 | -0.1143 | -61.1323
-19.5 | -1.4643 | 0.02116 | -0.1132 | -69.2013
-19 | -1.4422 | 0.01918 | -0.1123 | -75.1929
-18.5 | -1.4189 | 0.01743 | -0.111 | -81.4056
-18 | -1.3902 | 0.01617 | -0.1094 | -85.974
-17.5 | -1.36 | 0.01511 | -0.1075 | -90.0066
-17 | -1.3274 | 0.01423 | -0.1053 | -93.2818
-16.5 | -1.2917 | 0.01352 | -0.1031 | -95.5399
-16 | -1.2551 | 0.01287 | -0.1008 | -97.5214
-15.5 | -1.2183 | 0.01228 | -0.0983 | -99.2101
-15 | -1.1726 | 0.01165 | -0.0975 | -100.6524
-14.5 | -1.1263 | 0.01103 | -0.0967 | -102.1124
-14 | -1.0798 | 0.01041 | -0.0959 | -103.7272
-13.5 | -1.0328 | 0.00979 | -0.0951 | -105.4954
-13 | -0.9832 | 0.00932 | -0.0947 | -105.4936
-12.5 | -0.9322 | 0.00891 | -0.0944 | -104.624
-12 | -0.8803 | 0.00853 | -0.0943 | -103.2005
-11.5 | -0.8274 | 0.0082 | -0.0944 | -100.9024
-11 | -0.7746 | 0.00785 | -0.0945 | -98.6752
-10.5 | -0.7221 | 0.00746 | -0.0944 | -96.7962
-10 | -0.6679 | 0.00717 | -0.0946 | -93.152
-9.5 | -0.6123 | 0.00694 | -0.0951 | -88.2277
-8.5 | -0.5009 | 0.00647 | -0.096 | -77.4189
-8 | -0.4445 | 0.00622 | -0.0967 | -71.463
-7.5 | -0.3844 | 0.00603 | -0.0981 | -63.7479
-7 | -0.3196 | 0.00581 | -0.1006 | -55.0086
-6.5 | -0.262 | 0.00566 | -0.1014 | -46.2898
-6 | -0.2075 | 0.0055 | -0.1015 | -37.7273
-5.5 | -0.1538 | 0.00536 | -0.1014 | -28.694
-5 | -0.1007 | 0.00524 | -0.1011 | -19.2176
-4.5 | -0.0478 | 0.00514 | -0.1007 | -9.2996
-4 | 0.0046 | 0.00503 | -0.1003 | 0.91451
-3.5 | 0.0569 | 0.00497 | -0.0998 | 11.4487
-3 | 0.1086 | 0.00487 | -0.0991 | 22.2998
-2.5 | 0.1602 | 0.00484 | -0.0984 | 33.0992
-2 | 0.2105 | 0.00481 | -0.0974 | 43.763
-1.5 | 0.261 | 0.00476 | -0.0965 | 54.8319
-1 | 0.3105 | 0.00474 | -0.0953 | 65.5063
0.5 | 0.4227 | 0.00453 | -0.0837 | 93.3113
1.5 | 0.4883 | 0.0048 | -0.0745 | 101.7292
2.5 | 0.6462 | 0.00578 | -0.0872 | 111.7993
3 | 0.7072 | 0.00609 | -0.089 | 116.1248
3.5 | 0.756 | 0.00668 | -0.0883 | 113.1737
4 | 0.8023 | 0.00717 | -0.0869 | 111.8968
5 | 0.9041 | 0.0077 | -0.086 | 117.4156
5.5 | 0.9526 | 0.00798 | -0.085 | 119.3734
6 | 1.0015 | 0.00825 | -0.0842 | 121.3939
6.5 | 1.0501 | 0.00851 | -0.0834 | 123.396
7 | 1.0965 | 0.00885 | -0.0822 | 123.8983
7.5 | 1.1423 | 0.00921 | -0.081 | 124.0282
8 | 1.1855 | 0.00966 | -0.0793 | 122.7226
8.5 | 1.2294 | 0.01008 | -0.0778 | 121.9643
9 | 1.2698 | 0.01066 | -0.0758 | 119.1182
9.5 | 1.3093 | 0.01128 | -0.0737 | 116.0727
10 | 1.3451 | 0.01207 | -0.0711 | 111.4416
10.5 | 1.3851 | 0.01269 | -0.0693 | 109.1489
11 | 1.4232 | 0.01342 | -0.0673 | 106.0507
11.5 | 1.4598 | 0.01422 | -0.0651 | 102.6582
12 | 1.4938 | 0.01521 | -0.0628 | 98.2117
12.5 | 1.5405 | 0.0159 | -0.063 | 96.8868
13 | 1.5704 | 0.01708 | -0.0601 | 91.9438
13.5 | 1.599 | 0.01836 | -0.0572 | 87.0915
14 | 1.6281 | 0.01967 | -0.0545 | 82.7707
14.5 | 1.6564 | 0.02106 | -0.0519 | 78.6515
15 | 1.6849 | 0.02249 | -0.0495 | 74.9177
15.5 | 1.7053 | 0.0245 | -0.0464 | 69.6041
16 | 1.7276 | 0.02646 | -0.0437 | 65.291
16.5 | 1.7479 | 0.02866 | -0.041 | 60.9874
17 | 1.7747 | 0.03048 | -0.0392 | 58.2251
17.5 | 1.7939 | 0.03286 | -0.0369 | 54.5922
18 | 1.8068 | 0.03587 | -0.0343 | 50.3708
18.5 | 1.8222 | 0.03879 | -0.0322 | 46.976
19 | 1.8369 | 0.04181 | -0.0304 | 43.9345
19.5 | 1.8471 | 0.04539 | -0.0286 | 40.694
20 | 1.8566 | 0.04913 | -0.027 | 37.7895

## 139. Re 18M Mach 0.10 (1)
BIGFOIL.COM POLAR EXPORT
NACA65A515
NACA65A515 |  |  |  | Cl Max: | 1.522 | at alpha= | 11 | deg
JavaFoil+Calcfoil stall+Eppler ext transition |  |  |  | L/D Max: | 136.276 | at alpha= | 7 | deg
Re: | 18000000 |  |  | Cd Min: | 0.00566 | at alpha= | 0 | deg
Mach: | 0.1 |  |  | Cl=0 at alpha= | -4.0738 | deg
|  |  |  | @ Cl=0.1, Cd= | 0.0058855
|  |  |  | @ Cl=0.4, Cd= | 0.0059776
|  |  |  | @ Cl=0.6, Cd= | 0.0059244
alpha (deg) | Cl | Cd | Cm | Cl/Cd
-17.5 | -0.614 | 0.12699 | -0.036 | -4.834
-17 | -0.632 | 0.1197 | -0.037 | -5.28
-16.5 | -0.648 | 0.1135 | -0.038 | -5.71
-16 | -0.662 | 0.10679 | -0.039 | -6.203
-15.5 | -0.677 | 0.09727 | -0.042 | -6.956
-15 | -0.689 | 0.08764 | -0.046 | -7.864
-14.5 | -0.711 | 0.06597 | -0.054 | -10.784
-14 | -0.73 | 0.04824 | -0.06 | -15.138
-13.5 | -0.776 | 0.02121 | -0.069 | -36.597
-13 | -0.78 | 0.01599 | -0.072 | -48.78
-12.5 | -0.785 | 0.01172 | -0.075 | -66.967
-12 | -0.772 | 0.01043 | -0.077 | -74.023
-11.5 | -0.756 | 0.0096 | -0.079 | -78.772
-11 | -0.723 | 0.00896 | -0.08 | -80.653
-10.5 | -0.686 | 0.00851 | -0.081 | -80.619
-10 | -0.646 | 0.00817 | -0.082 | -79.038
-9.5 | -0.603 | 0.00787 | -0.083 | -76.605
-9 | -0.556 | 0.0076 | -0.084 | -73.248
-8.5 | -0.507 | 0.00738 | -0.085 | -68.765
-8 | -0.456 | 0.00715 | -0.086 | -63.827
-7.5 | -0.402 | 0.00694 | -0.087 | -58.031
-7 | -0.347 | 0.00672 | -0.089 | -51.64
-6.5 | -0.29 | 0.00657 | -0.09 | -44.163
-6 | -0.232 | 0.00641 | -0.091 | -36.21
-5.5 | -0.173 | 0.00628 | -0.092 | -27.504
-5 | -0.113 | 0.00616 | -0.093 | -18.287
-4.5 | -0.052 | 0.00605 | -0.094 | -8.597
-4 | 0.009 | 0.00596 | -0.095 | 1.528
-3.5 | 0.07 | 0.0059 | -0.096 | 11.951
-3 | 0.132 | 0.00587 | -0.097 | 22.479
-2.5 | 0.194 | 0.00587 | -0.098 | 33.016
-2 | 0.256 | 0.00585 | -0.099 | 43.707
-1.5 | 0.317 | 0.00589 | -0.1 | 53.926
-1 | 0.379 | 0.00592 | -0.101 | 63.975
-0.5 | 0.441 | 0.00609 | -0.102 | 72.321
0 | 0.502 | 0.00566 | -0.103 | 88.741
0.5 | 0.564 | 0.00583 | -0.104 | 96.703
1 | 0.625 | 0.00599 | -0.105 | 104.376
1.5 | 0.687 | 0.00615 | -0.106 | 111.702
2 | 0.748 | 0.00641 | -0.107 | 116.608
2.5 | 0.809 | 0.0067 | -0.108 | 120.73
3 | 0.867 | 0.0079 | -0.109 | 109.635
3.5 | 0.926 | 0.00817 | -0.11 | 113.327
4 | 0.985 | 0.00844 | -0.111 | 116.723
4.5 | 1.043 | 0.00869 | -0.112 | 120.076
5 | 1.101 | 0.00888 | -0.113 | 124.006
5.5 | 1.158 | 0.00931 | -0.114 | 124.293
6 | 1.212 | 0.0096 | -0.115 | 126.257
6.5 | 1.264 | 0.01015 | -0.116 | 124.59
7 | 1.311 | 0.00962 | -0.117 | 136.276
7.5 | 1.353 | 0.01063 | -0.117 | 127.305
8 | 1.392 | 0.01113 | -0.118 | 125.056
8.5 | 1.427 | 0.01179 | -0.119 | 120.979
9 | 1.457 | 0.01228 | -0.12 | 118.651
9.5 | 1.483 | 0.01288 | -0.12 | 115.146
10 | 1.504 | 0.01352 | -0.121 | 111.239
10.5 | 1.518 | 0.0141 | -0.122 | 107.663
11 | 1.522 | 0.01479 | -0.122 | 102.87
11.5 | 1.519 | 0.01557 | -0.123 | 97.518
12 | 1.508 | 0.01637 | -0.124 | 92.123
12.5 | 1.49 | 0.01725 | -0.124 | 86.406
13 | 1.467 | 0.01811 | -0.125 | 80.971
13.5 | 1.436 | 0.01906 | -0.126 | 75.377
14 | 1.401 | 0.02023 | -0.126 | 69.221
14.5 | 1.359 | 0.02153 | -0.126 | 63.12
15 | 1.313 | 0.02331 | -0.127 | 56.334
15.5 | 1.265 | 0.02492 | -0.127 | 50.759
16 | 1.214 | 0.02705 | -0.127 | 44.865

## 140. Re 18M Mach 0.10 (2)
BIGFOIL.COM POLAR EXPORT
NACA65A515
NACA65A515 |  |  |  | Cl Max: | 1.8527 | at alpha= | 20 | deg
XFOIL ncrit=9 |  |  |  | L/D Max: | 123.102 | at alpha= | 7 | deg
Re: | 18000000 |  |  | Cd Min: | 0.05181 | at alpha= | 20 | deg
Mach: | 0.1 |  |  | Cl=0 at alpha= | -4.0399 | deg
|  |  |  | @ Cl=0.1, Cd= | 0.0048966
|  |  |  | @ Cl=0.4, Cd= | 0.0045733
|  |  |  | @ Cl=0.6, Cd= | 0.0054703
alpha (deg) | Cl | Cd | Cm | Cl/Cd
-20 | -1.459 | 0.0272 | -0.1189 | -53.6397
-19.5 | -1.4489 | 0.02402 | -0.1183 | -60.3206
-18.5 | -1.4097 | 0.0194 | -0.1163 | -72.6649
-18 | -1.3857 | 0.01759 | -0.1148 | -78.7777
-17.5 | -1.3602 | 0.01609 | -0.1127 | -84.537
-17 | -1.3319 | 0.01486 | -0.1102 | -89.6299
-16.5 | -1.298 | 0.014 | -0.1077 | -92.7143
-16 | -1.2611 | 0.01326 | -0.1053 | -95.1056
-15.5 | -1.2246 | 0.01264 | -0.1024 | -96.8829
-15 | -1.1822 | 0.01199 | -0.1006 | -98.5988
-14.5 | -1.1353 | 0.01133 | -0.0996 | -100.203
-14 | -1.0878 | 0.0107 | -0.0986 | -101.6636
-13.5 | -1.0407 | 0.01003 | -0.0976 | -103.7587
-13 | -0.991 | 0.0095 | -0.0969 | -104.3158
-12.5 | -0.9397 | 0.00906 | -0.0965 | -103.7196
-12 | -0.8875 | 0.00865 | -0.0962 | -102.6012
-11.5 | -0.834 | 0.00829 | -0.0961 | -100.6031
-11 | -0.7802 | 0.00796 | -0.0961 | -98.0151
-10.5 | -0.7273 | 0.00755 | -0.0958 | -96.3311
-10 | -0.6728 | 0.00723 | -0.0959 | -93.0567
-9.5 | -0.6169 | 0.00699 | -0.0963 | -88.2546
-9 | -0.5605 | 0.00676 | -0.0967 | -82.9142
-8.5 | -0.5043 | 0.00652 | -0.0971 | -77.3466
-8 | -0.4476 | 0.00626 | -0.0976 | -71.5016
-7.5 | -0.3871 | 0.00606 | -0.0989 | -63.8779
-7 | -0.3221 | 0.00583 | -0.1013 | -55.2487
-6.5 | -0.2639 | 0.00568 | -0.1021 | -46.4613
-6 | -0.2091 | 0.00551 | -0.1022 | -37.9492
-5.5 | -0.155 | 0.00537 | -0.102 | -28.8641
-5 | -0.1017 | 0.00525 | -0.1017 | -19.3714
-4.5 | -0.0485 | 0.00516 | -0.1013 | -9.3992
-4 | 0.0042 | 0.00503 | -0.1008 | 0.83499
-3.5 | 0.0567 | 0.00498 | -0.1002 | 11.3855
-3 | 0.1086 | 0.00488 | -0.0995 | 22.2541
-2.5 | 0.1605 | 0.00484 | -0.0988 | 33.1612
-2 | 0.2111 | 0.00481 | -0.0978 | 43.8877
-1.5 | 0.2618 | 0.00476 | -0.0969 | 55
-1 | 0.3115 | 0.00474 | -0.0957 | 65.7173
-0.5 | 0.3582 | 0.00465 | -0.0938 | 77.0323
0.5 | 0.4236 | 0.00453 | -0.0838 | 93.5099
1.5 | 0.4905 | 0.0048 | -0.0747 | 102.1875
2 | 0.5503 | 0.00515 | -0.0764 | 106.8544
2.5 | 0.6496 | 0.00579 | -0.0875 | 112.1934
3 | 0.7098 | 0.00611 | -0.0891 | 116.1702
3.5 | 0.7582 | 0.00671 | -0.0883 | 112.9955
4 | 0.8046 | 0.00721 | -0.0868 | 111.595
5 | 0.9062 | 0.00774 | -0.0856 | 117.0801
5.5 | 0.9551 | 0.00803 | -0.0847 | 118.9415
6 | 1.0039 | 0.00831 | -0.0838 | 120.8063
6.5 | 1.0531 | 0.00857 | -0.083 | 122.8821
7 | 1.0993 | 0.00893 | -0.0816 | 123.1019
7.5 | 1.145 | 0.00931 | -0.0803 | 122.986
8 | 1.1888 | 0.00977 | -0.0786 | 121.6786
8.5 | 1.2328 | 0.01021 | -0.0771 | 120.7444
9 | 1.2726 | 0.01083 | -0.0748 | 117.5069
9.5 | 1.3126 | 0.01146 | -0.0727 | 114.5375
10 | 1.3488 | 0.01227 | -0.0701 | 109.9267
10.5 | 1.3882 | 0.01295 | -0.068 | 107.1969
11 | 1.4263 | 0.01371 | -0.0659 | 104.0336
11.5 | 1.4636 | 0.01454 | -0.0637 | 100.6602
12 | 1.4976 | 0.01559 | -0.0614 | 96.0616
12.5 | 1.5428 | 0.01637 | -0.0611 | 94.2456
13 | 1.5727 | 0.01761 | -0.0582 | 89.3072
13.5 | 1.6032 | 0.01887 | -0.0554 | 84.9603
14 | 1.6308 | 0.02032 | -0.0524 | 80.2559
14.5 | 1.6575 | 0.02189 | -0.0496 | 75.7195
15 | 1.6853 | 0.02347 | -0.047 | 71.8066
15.5 | 1.7071 | 0.02548 | -0.044 | 66.9976
16 | 1.7271 | 0.02773 | -0.041 | 62.2827
16.5 | 1.7472 | 0.03006 | -0.0383 | 58.1238
17 | 1.7752 | 0.03189 | -0.0366 | 55.6664
17.5 | 1.7928 | 0.03455 | -0.0341 | 51.89
18 | 1.8041 | 0.03783 | -0.0315 | 47.6897
18.5 | 1.8196 | 0.04085 | -0.0294 | 44.5435
19 | 1.8339 | 0.04409 | -0.0275 | 41.5945
19.5 | 1.8441 | 0.04784 | -0.0258 | 38.5472
20 | 1.8527 | 0.05181 | -0.0243 | 35.7595

## 141. Re 18M Mach 0.25 (1)
BIGFOIL.COM POLAR EXPORT
NACA65A515
NACA65A515 |  |  |  | Cl Max: | 1.492 | at alpha= | 10 | deg
JavaFoil+Calcfoil stall+Eppler ext transition |  |  |  | L/D Max: | 140.561 | at alpha= | 6.5 | deg
Re: | 18000000 |  |  | Cd Min: | 0.00571 | at alpha= | 0 | deg
Mach: | 0.25 |  |  | Cl=0 at alpha= | -4.0726 | deg
|  |  |  | @ Cl=0.1, Cd= | 0.0059238
|  |  |  | @ Cl=0.4, Cd= | 0.0060041
|  |  |  | @ Cl=0.6, Cd= | 0.00594
alpha (deg) | Cl | Cd | Cm | Cl/Cd
-17 | -0.333 | 0.13929 | -0.035 | -2.39
-16.5 | -0.387 | 0.12805 | -0.036 | -3.023
-16 | -0.436 | 0.11951 | -0.037 | -3.652
-15.5 | -0.481 | 0.11272 | -0.038 | -4.265
-15 | -0.52 | 0.10564 | -0.039 | -4.922
-14.5 | -0.551 | 0.09635 | -0.041 | -5.719
-14 | -0.575 | 0.08767 | -0.043 | -6.555
-13.5 | -0.593 | 0.08038 | -0.046 | -7.376
-13 | -0.609 | 0.07044 | -0.051 | -8.642
-12.5 | -0.618 | 0.06196 | -0.055 | -9.976
-12 | -0.699 | 0.0163 | -0.075 | -42.862
-11.5 | -0.694 | 0.01395 | -0.077 | -49.74
-11 | -0.694 | 0.01026 | -0.081 | -67.662
-10.5 | -0.675 | 0.00923 | -0.083 | -73.122
-10 | -0.641 | 0.00861 | -0.084 | -74.531
-9.5 | -0.603 | 0.0082 | -0.086 | -73.549
-9 | -0.56 | 0.00793 | -0.087 | -70.641
-8.5 | -0.513 | 0.0076 | -0.088 | -67.548
-8 | -0.463 | 0.00737 | -0.089 | -62.843
-7.5 | -0.41 | 0.00711 | -0.09 | -57.622
-7 | -0.354 | 0.00687 | -0.091 | -51.609
-6.5 | -0.297 | 0.00668 | -0.092 | -44.428
-6 | -0.238 | 0.00652 | -0.093 | -36.476
-5.5 | -0.177 | 0.00636 | -0.094 | -27.876
-5 | -0.116 | 0.00624 | -0.095 | -18.516
-4.5 | -0.053 | 0.0061 | -0.096 | -8.745
-4 | 0.009 | 0.00605 | -0.097 | 1.546
-3.5 | 0.072 | 0.00595 | -0.099 | 12.17
-3 | 0.136 | 0.00589 | -0.1 | 23.046
-2.5 | 0.199 | 0.00591 | -0.101 | 33.683
-2 | 0.263 | 0.0059 | -0.102 | 44.585
-1.5 | 0.326 | 0.00592 | -0.103 | 55.099
-1 | 0.389 | 0.00598 | -0.104 | 65.139
-0.5 | 0.453 | 0.00612 | -0.105 | 74.006
0 | 0.516 | 0.00571 | -0.106 | 90.414
0.5 | 0.579 | 0.00588 | -0.107 | 98.552
1 | 0.642 | 0.00606 | -0.108 | 106.027
1.5 | 0.705 | 0.00624 | -0.109 | 113.082
2 | 0.769 | 0.00652 | -0.11 | 117.782
2.5 | 0.831 | 0.00688 | -0.111 | 120.93
3 | 0.89 | 0.00809 | -0.112 | 109.967
3.5 | 0.951 | 0.00843 | -0.113 | 112.774
4 | 1.012 | 0.00872 | -0.114 | 115.958
4.5 | 1.071 | 0.00887 | -0.115 | 120.765
5 | 1.13 | 0.00925 | -0.116 | 122.224
5.5 | 1.188 | 0.00972 | -0.117 | 122.178
6 | 1.24 | 0.00918 | -0.118 | 134.979
6.5 | 1.29 | 0.00918 | -0.119 | 140.561
7 | 1.337 | 0.01067 | -0.12 | 125.252
7.5 | 1.377 | 0.01124 | -0.12 | 122.49
8 | 1.412 | 0.01186 | -0.121 | 119.122
8.5 | 1.442 | 0.01248 | -0.122 | 115.61
9 | 1.466 | 0.01316 | -0.123 | 111.459
9.5 | 1.483 | 0.01385 | -0.123 | 107.032
10 | 1.492 | 0.01455 | -0.124 | 102.527
10.5 | 1.49 | 0.01529 | -0.125 | 97.474
11 | 1.472 | 0.0162 | -0.126 | 90.865
11.5 | 1.442 | 0.01715 | -0.126 | 84.055
12 | 1.4 | 0.01825 | -0.127 | 76.703
12.5 | 1.345 | 0.01929 | -0.127 | 69.758
13 | 1.279 | 0.0209 | -0.128 | 61.187
13.5 | 1.201 | 0.02265 | -0.128 | 53.005
14 | 1.113 | 0.02498 | -0.128 | 44.56
14.5 | 1.013 | 0.02893 | -0.127 | 35.015
15 | 0.865 | 0.05036 | -0.118 | 17.184

## 142. Re 18M Mach 0.25 (2)
BIGFOIL.COM POLAR EXPORT
NACA65A515
NACA65A515 |  |  |  | Cl Max: | 1.8156 | at alpha= | 19.5 | deg
XFOIL ncrit=9 |  |  |  | L/D Max: | 118.687 | at alpha= | 6.5 | deg
Re: | 18000000 |  |  | Cd Min: | 0.07139 | at alpha= | -20 | deg
Mach: | 0.25 |  |  | Cl=0 at alpha= | -4.013 | deg
|  |  |  | @ Cl=0.1, Cd= | 0.0049347
|  |  |  | @ Cl=0.4, Cd= | 0.00449
|  |  |  | @ Cl=0.6, Cd= | 0.0054103
alpha (deg) | Cl | Cd | Cm | Cl/Cd
-20 | -1.1709 | 0.07139 | -0.1152 | -16.4015
-19.5 | -1.2424 | 0.05522 | -0.1269 | -22.4991
-19 | -1.2797 | 0.04479 | -0.1332 | -28.5711
-18.5 | -1.2971 | 0.03754 | -0.1362 | -34.5525
-18 | -1.3087 | 0.03153 | -0.1375 | -41.5065
-17.5 | -1.3007 | 0.02742 | -0.1373 | -47.4362
-17 | -1.3183 | 0.02199 | -0.1359 | -59.95
-16.5 | -1.2941 | 0.01955 | -0.1339 | -66.1944
-16 | -1.2722 | 0.01726 | -0.1311 | -73.708
-15.5 | -1.2479 | 0.01539 | -0.1272 | -81.0851
-15 | -1.214 | 0.01415 | -0.1231 | -85.7951
-14.5 | -1.1742 | 0.01319 | -0.1193 | -89.022
-14 | -1.135 | 0.0124 | -0.115 | -91.5323
-13.5 | -1.0838 | 0.01162 | -0.1129 | -93.2702
-13 | -1.0326 | 0.01079 | -0.1108 | -95.6997
-12.5 | -0.9795 | 0.01012 | -0.109 | -96.7885
-12 | -0.9267 | 0.00943 | -0.1073 | -98.2715
-11.5 | -0.8708 | 0.00892 | -0.1061 | -97.6233
-11 | -0.8136 | 0.0085 | -0.1053 | -95.7176
-10.5 | -0.7563 | 0.0081 | -0.1045 | -93.3704
-10 | -0.6993 | 0.00768 | -0.1037 | -91.0547
-9.5 | -0.6423 | 0.00727 | -0.1031 | -88.3494
-8.5 | -0.5237 | 0.00674 | -0.1029 | -77.7003
-8 | -0.4643 | 0.00647 | -0.103 | -71.762
-7.5 | -0.4036 | 0.0062 | -0.1034 | -65.0968
-7 | -0.3356 | 0.006 | -0.1056 | -55.9333
-6.5 | -0.2748 | 0.00578 | -0.1062 | -47.5433
-6 | -0.218 | 0.0056 | -0.1059 | -38.9286
-5.5 | -0.162 | 0.00546 | -0.1055 | -29.6703
-5 | -0.1073 | 0.0053 | -0.1048 | -20.2453
-4.5 | -0.0525 | 0.00521 | -0.1042 | -10.0768
-4 | 0.0014 | 0.00508 | -0.1035 | 0.27559
-3.5 | 0.0555 | 0.00501 | -0.1028 | 11.0778
-3 | 0.1087 | 0.00492 | -0.1019 | 22.0935
-2.5 | 0.162 | 0.00485 | -0.101 | 33.4021
-2 | 0.214 | 0.00482 | -0.0999 | 44.3983
-1.5 | 0.266 | 0.00476 | -0.0988 | 55.8824
-1 | 0.3163 | 0.00474 | -0.0973 | 66.73
-0.5 | 0.3584 | 0.00469 | -0.094 | 76.4179
0 | 0.3947 | 0.00449 | -0.0893 | 87.9065
0.5 | 0.4323 | 0.00449 | -0.0851 | 96.2806
1 | 0.4625 | 0.00458 | -0.0793 | 100.9825
1.5 | 0.5056 | 0.00476 | -0.0768 | 106.2185
2 | 0.5689 | 0.0052 | -0.0789 | 109.4038
2.5 | 0.6665 | 0.00586 | -0.0892 | 113.7372
3 | 0.724 | 0.00622 | -0.0898 | 116.3987
3.5 | 0.7708 | 0.00687 | -0.0881 | 112.198
4 | 0.8151 | 0.00741 | -0.0858 | 110
4.5 | 0.8665 | 0.00771 | -0.0849 | 112.3865
5 | 0.918 | 0.00799 | -0.084 | 114.8936
5.5 | 0.9673 | 0.00833 | -0.0826 | 116.1224
6 | 1.0179 | 0.00865 | -0.0816 | 117.6763
6.5 | 1.067 | 0.00899 | -0.0803 | 118.6874
7 | 1.1136 | 0.00944 | -0.0785 | 117.9661
7.5 | 1.1613 | 0.00987 | -0.0769 | 117.6596
8 | 1.2049 | 0.01045 | -0.0747 | 115.3014
8.5 | 1.2491 | 0.01102 | -0.0725 | 113.3485
9 | 1.289 | 0.01181 | -0.0698 | 109.1448
9.5 | 1.3281 | 0.01265 | -0.0669 | 104.9881
10 | 1.3658 | 0.01359 | -0.064 | 100.5004
10.5 | 1.406 | 0.01445 | -0.0614 | 97.301
11 | 1.4448 | 0.01541 | -0.0588 | 93.7573
11.5 | 1.4798 | 0.0166 | -0.0557 | 89.1446
12.5 | 1.5562 | 0.01919 | -0.0514 | 81.0943
13 | 1.5887 | 0.02068 | -0.0482 | 76.823
13.5 | 1.6149 | 0.02259 | -0.0445 | 71.4874
14 | 1.6433 | 0.02448 | -0.0412 | 67.1283
14.5 | 1.6709 | 0.0265 | -0.0381 | 63.0528
15 | 1.6955 | 0.02881 | -0.0348 | 58.8511
15.5 | 1.715 | 0.03159 | -0.0314 | 54.2893
16 | 1.7338 | 0.03454 | -0.0282 | 50.1969
16.5 | 1.7518 | 0.0377 | -0.0253 | 46.4668
17 | 1.7727 | 0.04076 | -0.0228 | 43.4912
17.5 | 1.7863 | 0.0445 | -0.0202 | 40.1416
18 | 1.7964 | 0.04871 | -0.0178 | 36.8795
18.5 | 1.8064 | 0.05306 | -0.0158 | 34.0445
19 | 1.811 | 0.05812 | -0.014 | 31.1597
19.5 | 1.8156 | 0.06335 | -0.0127 | 28.6598
20 | 1.8096 | 0.0698 | -0.0118 | 25.9255

## 143. Re 18M Mach 0.50 (1)
BIGFOIL.COM POLAR EXPORT
NACA65A515
NACA65A515 |  |  |  | Cl Max: | 1.419 | at alpha= | 7 | deg
JavaFoil+Calcfoil stall+Eppler ext transition |  |  |  | L/D Max: | 123.32 | at alpha= | 3.5 | deg
Re: | 18000000 |  |  | Cd Min: | 0.006 | at alpha= | 0 | deg
Mach: | 0.5 |  |  | Cl=0 at alpha= | -4.0725 | deg
|  |  |  | @ Cl=0.1, Cd= | 0.0061683
|  |  |  | @ Cl=0.4, Cd= | 0.00616
|  |  |  | @ Cl=0.6, Cd= | 0.0060648
alpha (deg) | Cl | Cd | Cm | Cl/Cd
-20 | -0.895 | 0.16656 | -0.043 | -5.376
-19.5 | -0.867 | 0.16111 | -0.042 | -5.379
-19 | -0.838 | 0.15791 | -0.042 | -5.308
-18.5 | -0.81 | 0.15398 | -0.042 | -5.258
-18 | -0.782 | 0.14111 | -0.043 | -5.543
-17.5 | -0.755 | 0.13391 | -0.043 | -5.637
-17 | -0.727 | 0.12621 | -0.044 | -5.764
-16.5 | -0.7 | 0.11894 | -0.045 | -5.885
-16 | -0.672 | 0.11244 | -0.045 | -5.974
-15.5 | -0.644 | 0.10566 | -0.045 | -6.092
-15 | -0.617 | 0.09869 | -0.047 | -6.248
-14.5 | -0.591 | 0.09052 | -0.049 | -6.524
-14 | -0.565 | 0.08359 | -0.052 | -6.757
-13.5 | -0.587 | 0.03655 | -0.074 | -16.051
-13 | -0.577 | 0.02287 | -0.08 | -25.231
-12.5 | -0.475 | 0.08489 | -0.046 | -5.592
-12 | -0.448 | 0.07586 | -0.049 | -5.902
-11.5 | -0.42 | 0.06965 | -0.05 | -6.032
-11 | -0.393 | 0.06456 | -0.053 | -6.087
-10.5 | -0.362 | 0.07098 | -0.047 | -5.102
-10 | -0.335 | 0.06406 | -0.049 | -5.223
-9.5 | -0.307 | 0.05749 | -0.052 | -5.344
-9 | -0.278 | 0.06077 | -0.047 | -4.569
-8.5 | -0.251 | 0.05188 | -0.054 | -4.834
-8 | -0.395 | 0.01402 | -0.092 | -28.189
-7.5 | -0.412 | 0.00836 | -0.1 | -49.32
-7 | -0.372 | 0.00776 | -0.102 | -47.951
-6.5 | -0.32 | 0.00736 | -0.103 | -43.389
-6 | -0.26 | 0.00706 | -0.104 | -36.783
-5.5 | -0.195 | 0.00685 | -0.105 | -28.491
-5 | -0.128 | 0.0066 | -0.107 | -19.404
-4.5 | -0.059 | 0.00646 | -0.108 | -9.18
-4 | 0.01 | 0.00634 | -0.109 | 1.642
-3.5 | 0.081 | 0.00619 | -0.11 | 13.046
-3 | 0.151 | 0.00611 | -0.111 | 24.782
-2.5 | 0.222 | 0.00614 | -0.113 | 36.206
-2 | 0.294 | 0.00612 | -0.114 | 48.023
-1.5 | 0.365 | 0.00611 | -0.115 | 59.665
-1 | 0.435 | 0.00621 | -0.116 | 70.089
-0.5 | 0.506 | 0.00636 | -0.117 | 79.647
0 | 0.577 | 0.006 | -0.119 | 96.194
0.5 | 0.648 | 0.0062 | -0.12 | 104.401
1 | 0.718 | 0.00648 | -0.121 | 110.852
1.5 | 0.789 | 0.00681 | -0.122 | 115.898
2 | 0.859 | 0.00721 | -0.123 | 119.174
2.5 | 0.93 | 0.00889 | -0.124 | 104.607
3 | 0.991 | 0.00865 | -0.125 | 114.645
3.5 | 1.057 | 0.00857 | -0.126 | 123.32
4 | 1.12 | 0.00991 | -0.127 | 113.008
4.5 | 1.182 | 0.01034 | -0.128 | 114.336
5 | 1.243 | 0.01082 | -0.129 | 114.824
5.5 | 1.3 | 0.01134 | -0.13 | 114.62
6 | 1.349 | 0.01195 | -0.131 | 112.921
6.5 | 1.391 | 0.01257 | -0.132 | 110.707
7 | 1.419 | 0.01352 | -0.133 | 104.918
7.5 | 1.417 | 0.01465 | -0.133 | 96.703
8 | 1.361 | 0.01587 | -0.134 | 85.777
8.5 | 0.993 | 0.01789 | -0.135 | 55.487
9 | 0.888 | 0.01874 | -0.136 | 47.371
9.5 | 0.759 | 0.06487 | -0.075 | 11.708
10 | 0.947 | 0.02136 | -0.137 | 44.317
10.5 | 0.984 | 0.02042 | -0.138 | 48.156
11 | 1.012 | 0.02226 | -0.139 | 45.459
11.5 | 1.036 | 0.02524 | -0.138 | 41.046
12 | 0.895 | 0.08582 | -0.077 | 10.424

## 144. Re 18M Mach 0.50 (2)
BIGFOIL.COM POLAR EXPORT
NACA65A515
NACA65A515 |  |  |  | Cl Max: | 1.5129 | at alpha= | 11 | deg
XFOIL ncrit=9 |  |  |  | L/D Max: | 116.608 | at alpha= | 2.5 | deg
Re: | 18000000 |  |  | Cd Min: | 0.13779 | at alpha= | 16 | deg
Mach: | 0.5 |  |  | Cl=0 at alpha= | -99 | deg
|  |  |  | @ Cl=0.1, Cd= | 0.00469
|  |  |  | @ Cl=0.4, Cd= | 0.00469
|  |  |  | @ Cl=0.6, Cd= | 0.0053344
alpha (deg) | Cl | Cd | Cm | Cl/Cd
0 | 0.4285 | 0.00469 | -0.0959 | 91.3646
0.5 | 0.4683 | 0.00465 | -0.0904 | 100.7097
1 | 0.506 | 0.00467 | -0.0846 | 108.3512
2.5 | 0.7253 | 0.00622 | -0.0931 | 116.6077
3 | 0.7754 | 0.00682 | -0.0904 | 113.695
3.5 | 0.8099 | 0.00787 | -0.085 | 102.9098
4 | 0.8483 | 0.00886 | -0.0802 | 95.7449
4.5 | 0.9025 | 0.00941 | -0.0782 | 95.9086
5 | 0.9581 | 0.00995 | -0.0762 | 96.2915
5.5 | 1.0108 | 0.01063 | -0.0737 | 95.0894
6 | 1.0648 | 0.01131 | -0.0713 | 94.1468
6.5 | 1.1178 | 0.01206 | -0.0686 | 92.6866
7 | 1.1672 | 0.01302 | -0.0653 | 89.6467
7.5 | 1.2174 | 0.014 | -0.0619 | 86.9571
8 | 1.2665 | 0.01511 | -0.0583 | 83.8187
8.5 | 1.3129 | 0.01643 | -0.0543 | 79.9087
9 | 1.3563 | 0.01798 | -0.0498 | 75.4338
9.5 | 1.3961 | 0.01984 | -0.045 | 70.3679
10 | 1.4396 | 0.02168 | -0.0404 | 66.4022
10.5 | 1.4798 | 0.02387 | -0.0355 | 61.9941
11 | 1.5129 | 0.02665 | -0.0296 | 56.7692
11.5 | 1.4176 | 0.03713 | -0.0155 | 38.1794
12 | 1.3909 | 0.04419 | -0.0088 | 31.4754
13 | 1.3245 | 0.06269 | -0.0033 | 21.1278
13.5 | 1.2849 | 0.07368 | -0.0036 | 17.4389
14 | 1.2475 | 0.08547 | -0.0061 | 14.5958
14.5 | 1.2166 | 0.09758 | -0.0103 | 12.4677
15 | 1.1853 | 0.11055 | -0.0162 | 10.7218
15.5 | 1.1536 | 0.12465 | -0.0239 | 9.2547
16 | 1.1328 | 0.13779 | -0.0316 | 8.2212

## 145. Re 20M Mach 0.00 (1)
BIGFOIL.COM POLAR EXPORT
NACA65A515
NACA65A515 |  |  |  | Cl Max: | 1.528 | at alpha= | 11 | deg
JavaFoil+Calcfoil stall+Eppler ext transition |  |  |  | L/D Max: | 137.568 | at alpha= | 7.5 | deg
Re: | 20000000 |  |  | Cd Min: | 0.00583 | at alpha= | -2.5 | deg
Mach: | 0 |  |  | Cl=0 at alpha= | -4.0738 | deg
|  |  |  | @ Cl=0.1, Cd= | 0.0058553
|  |  |  | @ Cl=0.4, Cd= | 0.0060477
|  |  |  | @ Cl=0.6, Cd= | 0.0060348
alpha (deg) | Cl | Cd | Cm | Cl/Cd
-18.5 | -0.617 | 0.13755 | -0.035 | -4.482
-18 | -0.634 | 0.12985 | -0.036 | -4.882
-17.5 | -0.65 | 0.12417 | -0.037 | -5.232
-17 | -0.664 | 0.11742 | -0.038 | -5.656
-16.5 | -0.678 | 0.10903 | -0.04 | -6.223
-16 | -0.691 | 0.10149 | -0.041 | -6.804
-15.5 | -0.702 | 0.09247 | -0.044 | -7.591
-15 | -0.714 | 0.08071 | -0.048 | -8.849
-14.5 | -0.776 | 0.03446 | -0.063 | -22.529
-14 | -0.789 | 0.02501 | -0.067 | -31.538
-13.5 | -0.803 | 0.01632 | -0.07 | -49.168
-13 | -0.794 | 0.01439 | -0.072 | -55.198
-12.5 | -0.798 | 0.01079 | -0.075 | -73.928
-12 | -0.782 | 0.00991 | -0.077 | -78.926
-11.5 | -0.759 | 0.00916 | -0.079 | -82.841
-11 | -0.725 | 0.00873 | -0.08 | -83.061
-10.5 | -0.687 | 0.00835 | -0.081 | -82.272
-10 | -0.646 | 0.00803 | -0.082 | -80.476
-9.5 | -0.602 | 0.00776 | -0.083 | -77.548
-9 | -0.555 | 0.00746 | -0.084 | -74.414
-8.5 | -0.506 | 0.00722 | -0.085 | -70.07
-8 | -0.455 | 0.00706 | -0.086 | -64.373
-7.5 | -0.401 | 0.00681 | -0.087 | -58.854
-7 | -0.346 | 0.00664 | -0.088 | -52.087
-6.5 | -0.289 | 0.00646 | -0.089 | -44.751
-6 | -0.231 | 0.00634 | -0.09 | -36.414
-5.5 | -0.172 | 0.00621 | -0.091 | -27.704
-5 | -0.112 | 0.0061 | -0.092 | -18.383
-4.5 | -0.052 | 0.006 | -0.093 | -8.622
-4 | 0.009 | 0.0059 | -0.094 | 1.537
-3.5 | 0.07 | 0.00587 | -0.095 | 11.954
-3 | 0.131 | 0.00584 | -0.096 | 22.497
-2.5 | 0.193 | 0.00583 | -0.098 | 33.035
-2 | 0.255 | 0.00588 | -0.099 | 43.315
-1.5 | 0.316 | 0.0059 | -0.1 | 53.544
-1 | 0.377 | 0.00601 | -0.101 | 62.705
-0.5 | 0.438 | 0.00611 | -0.102 | 71.721
0 | 0.5 | 0.00586 | -0.103 | 85.264
0.5 | 0.561 | 0.00599 | -0.104 | 93.696
1 | 0.622 | 0.00606 | -0.105 | 102.568
1.5 | 0.683 | 0.00622 | -0.106 | 109.802
2 | 0.744 | 0.00646 | -0.107 | 115.156
2.5 | 0.805 | 0.00671 | -0.108 | 119.974
3 | 0.862 | 0.00775 | -0.109 | 111.284
3.5 | 0.922 | 0.00801 | -0.11 | 115.03
4 | 0.98 | 0.00826 | -0.111 | 118.674
4.5 | 1.038 | 0.0085 | -0.112 | 122.136
5 | 1.096 | 0.00883 | -0.113 | 124.117
5.5 | 1.152 | 0.00909 | -0.114 | 126.767
6 | 1.206 | 0.00936 | -0.115 | 128.883
6.5 | 1.258 | 0.00981 | -0.115 | 128.291
7 | 1.308 | 0.01025 | -0.116 | 127.616
7.5 | 1.35 | 0.00981 | -0.117 | 137.568
8 | 1.389 | 0.01084 | -0.118 | 128.149
8.5 | 1.425 | 0.01146 | -0.118 | 124.262
9 | 1.456 | 0.01197 | -0.119 | 121.625
9.5 | 1.483 | 0.01251 | -0.12 | 118.54
10 | 1.505 | 0.01312 | -0.121 | 114.772
10.5 | 1.522 | 0.01365 | -0.121 | 111.453
11 | 1.528 | 0.01432 | -0.122 | 106.673
11.5 | 1.528 | 0.01504 | -0.123 | 101.537
12 | 1.521 | 0.0158 | -0.123 | 96.234
12.5 | 1.508 | 0.01665 | -0.124 | 90.557
13 | 1.489 | 0.01745 | -0.125 | 85.316
13.5 | 1.464 | 0.01831 | -0.125 | 79.977
14 | 1.434 | 0.0194 | -0.126 | 73.903
14.5 | 1.399 | 0.02054 | -0.126 | 68.11
15 | 1.359 | 0.02185 | -0.126 | 62.204
15.5 | 1.317 | 0.02322 | -0.127 | 56.735
16 | 1.272 | 0.02528 | -0.127 | 50.309

## 146. Re 20M Mach 0.00 (2)
BIGFOIL.COM POLAR EXPORT
NACA65A515
NACA65A515 |  |  |  | Cl Max: | 1.8686 | at alpha= | 20 | deg
XFOIL ncrit=9 |  |  |  | L/D Max: | 126.6 | at alpha= | 7.5 | deg
Re: | 20000000 |  |  | Cd Min: | 0.04789 | at alpha= | 20 | deg
Mach: | 0 |  |  | Cl=0 at alpha= | -4.0374 | deg
|  |  |  | @ Cl=0.1, Cd= | 0.0048404
|  |  |  | @ Cl=0.4, Cd= | 0.004534
|  |  |  | @ Cl=0.6, Cd= | 0.0056055
alpha (deg) | Cl | Cd | Cm | Cl/Cd
-20 | -1.4841 | 0.02337 | -0.1139 | -63.5045
-19.5 | -1.468 | 0.02092 | -0.1131 | -70.1721
-19 | -1.4466 | 0.01891 | -0.1121 | -76.4992
-18.5 | -1.4273 | 0.01696 | -0.1104 | -84.1568
-18 | -1.3973 | 0.01581 | -0.1087 | -88.3808
-17.5 | -1.3675 | 0.01476 | -0.1067 | -92.6491
-17 | -1.3353 | 0.0139 | -0.1043 | -96.0647
-16.5 | -1.2988 | 0.01322 | -0.1021 | -98.2451
-16 | -1.263 | 0.0126 | -0.0996 | -100.2381
-15.5 | -1.2233 | 0.012 | -0.0976 | -101.9417
-15 | -1.1774 | 0.01138 | -0.0968 | -103.4622
-14.5 | -1.1303 | 0.0108 | -0.0961 | -104.6574
-14 | -1.0829 | 0.01025 | -0.0954 | -105.6488
-13.5 | -1.0359 | 0.00962 | -0.0946 | -107.6819
-13 | -0.9863 | 0.00915 | -0.0942 | -107.7923
-12.5 | -0.9348 | 0.00876 | -0.094 | -106.7123
-12 | -0.883 | 0.00837 | -0.0939 | -105.4958
-11.5 | -0.8301 | 0.00804 | -0.094 | -103.2463
-11 | -0.7765 | 0.00774 | -0.0941 | -100.323
-10.5 | -0.7235 | 0.00737 | -0.0942 | -98.1682
-10 | -0.6696 | 0.00706 | -0.0943 | -94.8442
-9.5 | -0.6144 | 0.00682 | -0.0947 | -90.088
-9 | -0.5585 | 0.0066 | -0.0952 | -84.6212
-8.5 | -0.5017 | 0.0064 | -0.0959 | -78.3906
-8 | -0.4455 | 0.00614 | -0.0965 | -72.557
-7.5 | -0.3868 | 0.00594 | -0.0976 | -65.1178
-7 | -0.3185 | 0.00574 | -0.1009 | -55.4878
-6.5 | -0.2625 | 0.00559 | -0.1014 | -46.9589
-6 | -0.2085 | 0.00541 | -0.1013 | -38.5397
-5 | -0.1014 | 0.00517 | -0.101 | -19.6132
-4.5 | -0.0482 | 0.00508 | -0.1007 | -9.4882
-4 | 0.0039 | 0.00496 | -0.1001 | 0.78629
-3.5 | 0.0567 | 0.0049 | -0.0997 | 11.5714
-3 | 0.1076 | 0.00483 | -0.0989 | 22.2774
-2.5 | 0.1595 | 0.00478 | -0.0983 | 33.3682
-2 | 0.2106 | 0.00474 | -0.0975 | 44.4304
-1.5 | 0.2604 | 0.00471 | -0.0964 | 55.2866
-1 | 0.3096 | 0.0047 | -0.0952 | 65.8723
0 | 0.394 | 0.00451 | -0.0896 | 87.3614
0.5 | 0.419 | 0.00461 | -0.0829 | 90.8894
1 | 0.4463 | 0.00474 | -0.0769 | 94.1561
1.5 | 0.4793 | 0.00498 | -0.0724 | 96.245
2 | 0.5326 | 0.00527 | -0.0726 | 101.0626
2.5 | 0.6431 | 0.00582 | -0.0864 | 110.4983
3 | 0.7071 | 0.00612 | -0.089 | 115.5392
3.5 | 0.7565 | 0.00667 | -0.0884 | 113.4183
4 | 0.8046 | 0.0071 | -0.0874 | 113.3239
4.5 | 0.8566 | 0.00736 | -0.0871 | 116.3859
5 | 0.9081 | 0.00758 | -0.0868 | 119.8021
5.5 | 0.9566 | 0.00786 | -0.0858 | 121.7048
6 | 1.0063 | 0.00811 | -0.0852 | 124.0814
6.5 | 1.0543 | 0.00838 | -0.0842 | 125.8115
7 | 1.1009 | 0.00871 | -0.0831 | 126.3949
7.5 | 1.147 | 0.00906 | -0.0818 | 126.6004
8 | 1.19 | 0.0095 | -0.0801 | 125.2632
8.5 | 1.2342 | 0.00992 | -0.0787 | 124.4153
9 | 1.2738 | 0.01052 | -0.0765 | 121.0837
9.5 | 1.3131 | 0.01113 | -0.0744 | 117.9784
10 | 1.35 | 0.01186 | -0.0719 | 113.828
10.5 | 1.391 | 0.01246 | -0.0702 | 111.6372
11 | 1.4288 | 0.01316 | -0.0681 | 108.5714
11.5 | 1.4651 | 0.01398 | -0.0659 | 104.7997
12 | 1.4973 | 0.015 | -0.0632 | 99.82
12.5 | 1.5129 | 0.01562 | -0.0565 | 96.8566
13 | 1.575 | 0.01678 | -0.0607 | 93.8617
13.5 | 1.6057 | 0.01796 | -0.058 | 89.4042
14 | 1.6352 | 0.01923 | -0.0554 | 85.0338
14.5 | 1.6627 | 0.02064 | -0.0526 | 80.5572
15 | 1.6904 | 0.02211 | -0.0501 | 76.4541
15.5 | 1.7128 | 0.02397 | -0.0471 | 71.456
16 | 1.7338 | 0.02599 | -0.0442 | 66.7103
16.5 | 1.7542 | 0.02814 | -0.0415 | 62.3383
17 | 1.7826 | 0.02982 | -0.0398 | 59.7787
17.5 | 1.8017 | 0.03219 | -0.0375 | 55.9708
18 | 1.814 | 0.0352 | -0.0348 | 51.5341
18.5 | 1.8306 | 0.038 | -0.0327 | 48.1737
19 | 1.8461 | 0.04092 | -0.0308 | 45.1149
19.5 | 1.8582 | 0.04427 | -0.029 | 41.9742
20 | 1.8686 | 0.04789 | -0.0274 | 39.0186

## 147. Re 20M Mach 0.10 (1)
BIGFOIL.COM POLAR EXPORT
NACA65A515
NACA65A515 |  |  |  | Cl Max: | 1.523 | at alpha= | 11 | deg
JavaFoil+Calcfoil stall+Eppler ext transition |  |  |  | L/D Max: | 144.682 | at alpha= | 7.5 | deg
Re: | 20000000 |  |  | Cd Min: | 0.00583 | at alpha= | -2.5 | deg
Mach: | 0.1 |  |  | Cl=0 at alpha= | -4.0738 | deg
|  |  |  | @ Cl=0.1, Cd= | 0.00586
|  |  |  | @ Cl=0.4, Cd= | 0.0060673
|  |  |  | @ Cl=0.6, Cd= | 0.0060549
alpha (deg) | Cl | Cd | Cm | Cl/Cd
-17.5 | -0.614 | 0.12602 | -0.036 | -4.872
-17 | -0.632 | 0.11964 | -0.037 | -5.282
-16.5 | -0.648 | 0.113 | -0.038 | -5.736
-16 | -0.664 | 0.1043 | -0.04 | -6.366
-15.5 | -0.678 | 0.09588 | -0.043 | -7.069
-15 | -0.687 | 0.08974 | -0.044 | -7.659
-14.5 | -0.722 | 0.05787 | -0.057 | -12.476
-14 | -0.755 | 0.03405 | -0.064 | -22.181
-13.5 | -0.781 | 0.01946 | -0.07 | -40.124
-13 | -0.783 | 0.01515 | -0.072 | -51.649
-12.5 | -0.787 | 0.01128 | -0.075 | -69.761
-12 | -0.774 | 0.01018 | -0.077 | -75.978
-11.5 | -0.756 | 0.00941 | -0.079 | -80.306
-11 | -0.723 | 0.00885 | -0.08 | -81.716
-10.5 | -0.686 | 0.00837 | -0.081 | -82.016
-10 | -0.646 | 0.00805 | -0.082 | -80.243
-9.5 | -0.603 | 0.00781 | -0.083 | -77.203
-9 | -0.556 | 0.00754 | -0.084 | -73.825
-8.5 | -0.507 | 0.00728 | -0.085 | -69.742
-8 | -0.456 | 0.00707 | -0.086 | -64.504
-7.5 | -0.402 | 0.00686 | -0.087 | -58.704
-7 | -0.347 | 0.00664 | -0.089 | -52.249
-6.5 | -0.29 | 0.00649 | -0.09 | -44.707
-6 | -0.232 | 0.00634 | -0.091 | -36.569
-5.5 | -0.173 | 0.00624 | -0.092 | -27.688
-5 | -0.113 | 0.0061 | -0.093 | -18.467
-4.5 | -0.052 | 0.006 | -0.094 | -8.663
-4 | 0.009 | 0.0059 | -0.095 | 1.545
-3.5 | 0.07 | 0.00586 | -0.096 | 12.02
-3 | 0.132 | 0.00586 | -0.097 | 22.537
-2.5 | 0.194 | 0.00583 | -0.098 | 33.22
-2 | 0.256 | 0.00588 | -0.099 | 43.525
-1.5 | 0.317 | 0.00592 | -0.1 | 53.659
-1 | 0.379 | 0.00603 | -0.101 | 62.833
-0.5 | 0.441 | 0.00614 | -0.102 | 71.815
0 | 0.502 | 0.00587 | -0.103 | 85.585
0.5 | 0.564 | 0.00599 | -0.104 | 94.086
1 | 0.625 | 0.0061 | -0.105 | 102.556
1.5 | 0.687 | 0.00626 | -0.106 | 109.737
2 | 0.748 | 0.00647 | -0.107 | 115.549
2.5 | 0.809 | 0.00675 | -0.108 | 119.812
3 | 0.867 | 0.00783 | -0.109 | 110.615
3.5 | 0.926 | 0.00807 | -0.11 | 114.739
4 | 0.985 | 0.00829 | -0.111 | 118.884
4.5 | 1.043 | 0.00853 | -0.112 | 122.286
5 | 1.101 | 0.00875 | -0.113 | 125.862
5.5 | 1.158 | 0.00921 | -0.114 | 125.657
6 | 1.212 | 0.00941 | -0.115 | 128.838
6.5 | 1.264 | 0.00994 | -0.116 | 127.118
7 | 1.311 | 0.00945 | -0.117 | 138.807
7.5 | 1.354 | 0.00936 | -0.118 | 144.682
8 | 1.393 | 0.01096 | -0.118 | 127.117
8.5 | 1.428 | 0.01158 | -0.119 | 123.302
9 | 1.458 | 0.0121 | -0.12 | 120.563
9.5 | 1.484 | 0.01269 | -0.12 | 116.919
10 | 1.505 | 0.01328 | -0.121 | 113.371
10.5 | 1.519 | 0.01376 | -0.122 | 110.391
11 | 1.523 | 0.0146 | -0.123 | 104.291
11.5 | 1.519 | 0.01528 | -0.123 | 99.457
12 | 1.509 | 0.01606 | -0.124 | 93.922
12.5 | 1.491 | 0.01695 | -0.125 | 88.004
13 | 1.467 | 0.01776 | -0.125 | 82.598
13.5 | 1.437 | 0.0188 | -0.126 | 76.431
14 | 1.402 | 0.01981 | -0.126 | 70.773
14.5 | 1.36 | 0.02115 | -0.127 | 64.285
15 | 1.314 | 0.0228 | -0.127 | 57.623
15.5 | 1.266 | 0.02447 | -0.127 | 51.724
16 | 1.213 | 0.02702 | -0.127 | 44.907

## 148. Re 20M Mach 0.10 (2)
BIGFOIL.COM POLAR EXPORT
NACA65A515
NACA65A515 |  |  |  | Cl Max: | 1.8658 | at alpha= | 20 | deg
XFOIL ncrit=9 |  |  |  | L/D Max: | 125.832 | at alpha= | 7.5 | deg
Re: | 20000000 |  |  | Cd Min: | 0.05046 | at alpha= | 20 | deg
Mach: | 0.1 |  |  | Cl=0 at alpha= | -4.0325 | deg
|  |  |  | @ Cl=0.1, Cd= | 0.004849
|  |  |  | @ Cl=0.4, Cd= | 0.0045329
|  |  |  | @ Cl=0.6, Cd= | 0.0056004
alpha (deg) | Cl | Cd | Cm | Cl/Cd
-20 | -1.4659 | 0.0267 | -0.1188 | -54.9026
-19.5 | -1.4584 | 0.02336 | -0.118 | -62.4315
-19 | -1.4397 | 0.02096 | -0.1171 | -68.688
-18.5 | -1.4148 | 0.01909 | -0.1161 | -74.1121
-18 | -1.3908 | 0.01732 | -0.1145 | -80.3002
-17.5 | -1.3634 | 0.01595 | -0.1124 | -85.4796
-17 | -1.3394 | 0.01453 | -0.1093 | -92.1817
-16.5 | -1.306 | 0.01367 | -0.1066 | -95.5377
-16 | -1.2682 | 0.01297 | -0.1042 | -97.7795
-15.5 | -1.2325 | 0.01237 | -0.1012 | -99.6362
-15 | -1.1873 | 0.0117 | -0.0999 | -101.4786
-14.5 | -1.1399 | 0.01107 | -0.0989 | -102.972
-14 | -1.0912 | 0.01051 | -0.0981 | -103.8249
-13.5 | -1.0437 | 0.00987 | -0.0971 | -105.7447
-13 | -0.994 | 0.00934 | -0.0964 | -106.424
-12.5 | -0.9422 | 0.00891 | -0.0961 | -105.7464
-12 | -0.8902 | 0.00849 | -0.0957 | -104.8528
-11.5 | -0.8367 | 0.00814 | -0.0956 | -102.7887
-11 | -0.7823 | 0.00784 | -0.0957 | -99.7832
-10.5 | -0.7286 | 0.00746 | -0.0956 | -97.6676
-10 | -0.6745 | 0.00713 | -0.0957 | -94.6003
-9.5 | -0.6189 | 0.00687 | -0.0959 | -90.0873
-9 | -0.5626 | 0.00664 | -0.0963 | -84.7289
-8.5 | -0.5052 | 0.00644 | -0.0969 | -78.4472
-8 | -0.4483 | 0.00619 | -0.0975 | -72.4233
-7.5 | -0.3897 | 0.00596 | -0.0984 | -65.3859
-7 | -0.3209 | 0.00577 | -0.1017 | -55.6153
-6.5 | -0.2645 | 0.00561 | -0.1021 | -47.148
-6 | -0.2101 | 0.00543 | -0.102 | -38.6924
-5.5 | -0.1556 | 0.00532 | -0.1019 | -29.2481
-5 | -0.1024 | 0.00518 | -0.1015 | -19.7683
-4.5 | -0.0489 | 0.00508 | -0.1012 | -9.626
-4 | 0.0034 | 0.00497 | -0.1006 | 0.6841
-3.5 | 0.0565 | 0.0049 | -0.1002 | 11.5306
-3 | 0.1077 | 0.00484 | -0.0994 | 22.2521
-2.5 | 0.1598 | 0.00478 | -0.0987 | 33.431
-2 | 0.2112 | 0.00474 | -0.0979 | 44.557
-1.5 | 0.2612 | 0.00471 | -0.0968 | 55.4565
-1 | 0.3105 | 0.00471 | -0.0955 | 65.9236
-0.5 | 0.3578 | 0.00467 | -0.0937 | 76.6167
0 | 0.393 | 0.00451 | -0.0893 | 87.1397
0.5 | 0.4205 | 0.0046 | -0.0831 | 91.413
1 | 0.4476 | 0.00474 | -0.077 | 94.4304
1.5 | 0.4813 | 0.00497 | -0.0726 | 96.841
2 | 0.5356 | 0.00527 | -0.0729 | 101.6319
2.5 | 0.6467 | 0.00584 | -0.0869 | 110.7363
3 | 0.7098 | 0.00613 | -0.0892 | 115.7912
3.5 | 0.7586 | 0.00671 | -0.0883 | 113.0551
4 | 0.807 | 0.00713 | -0.0873 | 113.1837
4.5 | 0.8592 | 0.00739 | -0.087 | 116.2652
5 | 0.9104 | 0.00762 | -0.0865 | 119.4751
5.5 | 0.9591 | 0.00791 | -0.0855 | 121.2516
6 | 1.0088 | 0.00816 | -0.0848 | 123.6275
6.5 | 1.0572 | 0.00844 | -0.0838 | 125.2607
7 | 1.1037 | 0.00879 | -0.0825 | 125.5631
7.5 | 1.1501 | 0.00914 | -0.0812 | 125.8315
8 | 1.1935 | 0.0096 | -0.0795 | 124.3229
8.5 | 1.2371 | 0.01005 | -0.0778 | 123.0945
9 | 1.2765 | 0.01069 | -0.0755 | 119.4107
9.5 | 1.3164 | 0.01132 | -0.0733 | 116.2898
10 | 1.3537 | 0.01206 | -0.0708 | 112.2471
10.5 | 1.3937 | 0.01271 | -0.0689 | 109.6538
11 | 1.433 | 0.01341 | -0.0669 | 106.8606
11.5 | 1.4685 | 0.0143 | -0.0644 | 102.6923
12 | 1.5003 | 0.0154 | -0.0616 | 97.4221
12.5 | 1.5163 | 0.01608 | -0.0549 | 94.2973
13 | 1.5789 | 0.01724 | -0.0589 | 91.5835
13.5 | 1.6091 | 0.0185 | -0.0561 | 86.9784
14 | 1.6365 | 0.01996 | -0.0531 | 81.989
14.5 | 1.6636 | 0.02148 | -0.0502 | 77.4488
15 | 1.6912 | 0.02305 | -0.0476 | 73.3709
15.5 | 1.7153 | 0.02489 | -0.0448 | 68.9152
16 | 1.7337 | 0.0272 | -0.0415 | 63.739
16.5 | 1.7544 | 0.02947 | -0.0389 | 59.5317
17 | 1.7838 | 0.03117 | -0.0372 | 57.2281
17.5 | 1.7998 | 0.03392 | -0.0345 | 53.0601
18 | 1.813 | 0.03702 | -0.032 | 48.9735
18.5 | 1.8291 | 0.03998 | -0.0299 | 45.7504
19 | 1.8436 | 0.04316 | -0.028 | 42.7155
19.5 | 1.856 | 0.04666 | -0.0263 | 39.7771
20 | 1.8658 | 0.05046 | -0.0247 | 36.9758

## 149. Re 20M Mach 0.25 (1)
BIGFOIL.COM POLAR EXPORT
NACA65A515
NACA65A515 |  |  |  | Cl Max: | 1.492 | at alpha= | 10 | deg
JavaFoil+Calcfoil stall+Eppler ext transition |  |  |  | L/D Max: | 135.703 | at alpha= | 6.5 | deg
Re: | 20000000 |  |  | Cd Min: | 0.00586 | at alpha= | -2.5 | deg
Mach: | 0.25 |  |  | Cl=0 at alpha= | -4.0726 | deg
|  |  |  | @ Cl=0.1, Cd= | 0.0058969
|  |  |  | @ Cl=0.4, Cd= | 0.0060875
|  |  |  | @ Cl=0.6, Cd= | 0.00611
alpha (deg) | Cl | Cd | Cm | Cl/Cd
-16.5 | -0.387 | 0.12804 | -0.036 | -3.024
-16 | -0.436 | 0.11963 | -0.037 | -3.648
-15.5 | -0.481 | 0.11255 | -0.038 | -4.272
-15 | -0.52 | 0.10567 | -0.039 | -4.922
-14.5 | -0.551 | 0.09596 | -0.041 | -5.74
-14 | -0.574 | 0.08851 | -0.043 | -6.485
-13.5 | -0.594 | 0.07897 | -0.047 | -7.523
-13 | -0.609 | 0.07025 | -0.051 | -8.667
-12.5 | -0.624 | 0.05716 | -0.057 | -10.92
-12 | -0.694 | 0.01752 | -0.075 | -39.623
-11.5 | -0.697 | 0.01325 | -0.078 | -52.552
-11 | -0.695 | 0.00999 | -0.081 | -69.576
-10.5 | -0.675 | 0.00907 | -0.083 | -74.415
-10 | -0.641 | 0.00848 | -0.084 | -75.658
-9.5 | -0.603 | 0.00814 | -0.086 | -74.073
-9 | -0.56 | 0.00781 | -0.087 | -71.704
-8.5 | -0.513 | 0.00749 | -0.088 | -68.489
-8 | -0.463 | 0.0073 | -0.089 | -63.396
-7.5 | -0.41 | 0.007 | -0.09 | -58.533
-7 | -0.354 | 0.00682 | -0.091 | -51.937
-6.5 | -0.297 | 0.00662 | -0.092 | -44.852
-6 | -0.238 | 0.00645 | -0.093 | -36.866
-5.5 | -0.177 | 0.00631 | -0.094 | -28.078
-5 | -0.116 | 0.00619 | -0.095 | -18.673
-4.5 | -0.053 | 0.00609 | -0.096 | -8.762
-4 | 0.009 | 0.00598 | -0.097 | 1.563
-3.5 | 0.072 | 0.00591 | -0.099 | 12.254
-3 | 0.136 | 0.00588 | -0.1 | 23.073
-2.5 | 0.199 | 0.00586 | -0.101 | 33.929
-2 | 0.263 | 0.00592 | -0.102 | 44.424
-1.5 | 0.326 | 0.00593 | -0.103 | 54.989
-1 | 0.39 | 0.00607 | -0.104 | 64.201
-0.5 | 0.453 | 0.00618 | -0.105 | 73.264
0 | 0.516 | 0.00593 | -0.106 | 87.067
0.5 | 0.579 | 0.00608 | -0.107 | 95.316
1 | 0.642 | 0.00617 | -0.108 | 104.04
1.5 | 0.705 | 0.00636 | -0.109 | 110.848
2 | 0.769 | 0.00662 | -0.11 | 116.157
2.5 | 0.831 | 0.0069 | -0.111 | 120.446
3 | 0.89 | 0.00804 | -0.112 | 110.712
3.5 | 0.951 | 0.00826 | -0.113 | 115.195
4 | 1.012 | 0.00858 | -0.114 | 117.901
4.5 | 1.071 | 0.0087 | -0.115 | 123.063
5 | 1.13 | 0.00908 | -0.116 | 124.444
5.5 | 1.188 | 0.00961 | -0.117 | 123.643
6 | 1.242 | 0.00986 | -0.118 | 126.023
6.5 | 1.291 | 0.00951 | -0.119 | 135.703
7 | 1.338 | 0.01052 | -0.12 | 127.163
7.5 | 1.378 | 0.01107 | -0.12 | 124.437
8 | 1.413 | 0.01167 | -0.121 | 121.062
8.5 | 1.443 | 0.01229 | -0.122 | 117.43
9 | 1.467 | 0.01292 | -0.123 | 113.58
9.5 | 1.484 | 0.0136 | -0.123 | 109.082
10 | 1.492 | 0.01429 | -0.124 | 104.46
10.5 | 1.491 | 0.015 | -0.125 | 99.394
11 | 1.472 | 0.01589 | -0.126 | 92.644
11.5 | 1.443 | 0.01683 | -0.126 | 85.731
12 | 1.4 | 0.01792 | -0.127 | 78.168
12.5 | 1.346 | 0.01902 | -0.128 | 70.768
13 | 1.28 | 0.02044 | -0.128 | 62.617
13.5 | 1.202 | 0.02213 | -0.128 | 54.292
14 | 1.112 | 0.02512 | -0.128 | 44.274
14.5 | 1.013 | 0.02862 | -0.127 | 35.411
15 | 0.879 | 0.04379 | -0.121 | 20.075

## 150. Re 20M Mach 0.25 (2)
BIGFOIL.COM POLAR EXPORT
NACA65A515
NACA65A515 |  |  |  | Cl Max: | 1.8279 | at alpha= | 19.5 | deg
XFOIL ncrit=9 |  |  |  | L/D Max: | 121.222 | at alpha= | 6.5 | deg
Re: | 20000000 |  |  | Cd Min: | 0.06816 | at alpha= | 20 | deg
Mach: | 0.25 |  |  | Cl=0 at alpha= | -4.0047 | deg
|  |  |  | @ Cl=0.1, Cd= | 0.0048793
|  |  |  | @ Cl=0.4, Cd= | 0.0045335
|  |  |  | @ Cl=0.6, Cd= | 0.0055673
alpha (deg) | Cl | Cd | Cm | Cl/Cd
-20 | -1.2172 | 0.06557 | -0.1198 | -18.5634
-19.5 | -1.2706 | 0.0522 | -0.1292 | -24.341
-19 | -1.3022 | 0.04271 | -0.1345 | -30.4893
-18.5 | -1.3159 | 0.03602 | -0.137 | -36.5325
-18 | -1.3222 | 0.03053 | -0.1378 | -43.3082
-17.5 | -1.3111 | 0.02671 | -0.1374 | -49.0865
-17 | -1.3288 | 0.02134 | -0.1357 | -62.268
-16.5 | -1.3006 | 0.01918 | -0.1337 | -67.8102
-16 | -1.2798 | 0.01689 | -0.1306 | -75.7726
-15.5 | -1.2539 | 0.01514 | -0.1266 | -82.8203
-15 | -1.2228 | 0.01379 | -0.1221 | -88.673
-14.5 | -1.1827 | 0.01288 | -0.1182 | -91.8245
-14 | -1.1411 | 0.01209 | -0.1143 | -94.3838
-13.5 | -1.089 | 0.01133 | -0.1122 | -96.1165
-13 | -1.0366 | 0.01059 | -0.1102 | -97.8848
-12.5 | -0.9827 | 0.00996 | -0.1086 | -98.6647
-12 | -0.9297 | 0.00927 | -0.1069 | -100.2913
-11.5 | -0.8738 | 0.00876 | -0.1057 | -99.7489
-11 | -0.8168 | 0.00833 | -0.1048 | -98.0552
-10.5 | -0.7589 | 0.00794 | -0.1041 | -95.5793
-10 | -0.701 | 0.00758 | -0.1035 | -92.4802
-9.5 | -0.6443 | 0.00716 | -0.1028 | -89.986
-9 | -0.5855 | 0.00687 | -0.1026 | -85.2256
-8.5 | -0.5256 | 0.00662 | -0.1026 | -79.3958
-8 | -0.465 | 0.0064 | -0.1029 | -72.6562
-7.5 | -0.4053 | 0.00611 | -0.1031 | -66.3339
-7 | -0.3372 | 0.00591 | -0.1053 | -57.0558
-6.5 | -0.2753 | 0.00571 | -0.1061 | -48.2137
-6 | -0.2186 | 0.00553 | -0.1058 | -39.5298
-5.5 | -0.1628 | 0.00538 | -0.1054 | -30.2602
-5 | -0.108 | 0.00525 | -0.1047 | -20.5714
-4.5 | -0.0529 | 0.00513 | -0.1042 | -10.3119
-4 | 0.0005 | 0.00502 | -0.1033 | 0.099602
-3.5 | 0.0553 | 0.00493 | -0.1027 | 11.217
-3 | 0.1082 | 0.00487 | -0.1018 | 22.2177
-2.5 | 0.1614 | 0.0048 | -0.1009 | 33.625
-2 | 0.2142 | 0.00476 | -0.1 | 45
-1.5 | 0.265 | 0.00472 | -0.0986 | 56.1441
-1 | 0.315 | 0.00471 | -0.0971 | 66.879
-0.5 | 0.3582 | 0.00467 | -0.0939 | 76.7024
0 | 0.3937 | 0.00453 | -0.0891 | 86.9095
0.5 | 0.4292 | 0.00455 | -0.0844 | 94.3297
1.5 | 0.4939 | 0.00496 | -0.0741 | 99.5766
2 | 0.5525 | 0.00531 | -0.0751 | 104.049
3 | 0.7242 | 0.00624 | -0.0898 | 116.0577
3.5 | 0.7706 | 0.00689 | -0.0881 | 111.8433
4 | 0.8186 | 0.00732 | -0.0865 | 111.8306
4.5 | 0.8708 | 0.0076 | -0.0857 | 114.5789
5 | 0.9223 | 0.00786 | -0.0848 | 117.341
5.5 | 0.9722 | 0.00819 | -0.0836 | 118.7057
6 | 1.0227 | 0.0085 | -0.0825 | 120.3176
6.5 | 1.0716 | 0.00884 | -0.0811 | 121.2217
7 | 1.1189 | 0.00927 | -0.0794 | 120.7012
7.5 | 1.1658 | 0.00971 | -0.0777 | 120.0618
8 | 1.21 | 0.01026 | -0.0755 | 117.9337
8.5 | 1.2536 | 0.01086 | -0.0733 | 115.4328
9 | 1.2945 | 0.0116 | -0.0706 | 111.5948
9.5 | 1.333 | 0.01245 | -0.0677 | 107.0683
10 | 1.3717 | 0.01333 | -0.0648 | 102.9032
10.5 | 1.4127 | 0.01415 | -0.0624 | 99.8375
11 | 1.4514 | 0.0151 | -0.0597 | 96.1192
11.5 | 1.4866 | 0.01627 | -0.0565 | 91.3706
12 | 1.5182 | 0.01765 | -0.0531 | 86.017
12.5 | 1.5343 | 0.01877 | -0.0462 | 81.7421
13 | 1.5949 | 0.02026 | -0.0488 | 78.7216
13.5 | 1.6222 | 0.02209 | -0.0452 | 73.4359
14 | 1.6516 | 0.0239 | -0.0419 | 69.1046
14.5 | 1.6794 | 0.02589 | -0.0387 | 64.8667
15 | 1.7027 | 0.02826 | -0.0353 | 60.2512
15.5 | 1.7226 | 0.031 | -0.0319 | 55.5677
16 | 1.7416 | 0.03389 | -0.0286 | 51.3898
16.5 | 1.7627 | 0.03679 | -0.0258 | 47.9125
17 | 1.7844 | 0.03975 | -0.0233 | 44.8906
17.5 | 1.7969 | 0.04353 | -0.0205 | 41.2796
18 | 1.8058 | 0.04782 | -0.018 | 37.7624
18.5 | 1.8181 | 0.05194 | -0.016 | 35.0039
19 | 1.8227 | 0.05693 | -0.0141 | 32.0165
19.5 | 1.8279 | 0.06209 | -0.0128 | 29.4395
20 | 1.8248 | 0.06816 | -0.0117 | 26.7723

## 151. Re 20M Mach 0.50 (1)
BIGFOIL.COM POLAR EXPORT
NACA65A515
NACA65A515 |  |  |  | Cl Max: | 1.419 | at alpha= | 7 | deg
JavaFoil+Calcfoil stall+Eppler ext transition |  |  |  | L/D Max: | 119.086 | at alpha= | 3.5 | deg
Re: | 20000000 |  |  | Cd Min: | 0.0061 | at alpha= | -2.5 | deg
Mach: | 0.5 |  |  | Cl=0 at alpha= | -4.0725 | deg
|  |  |  | @ Cl=0.1, Cd= | 0.0061564
|  |  |  | @ Cl=0.4, Cd= | 0.00623
|  |  |  | @ Cl=0.6, Cd= | 0.0062778
alpha (deg) | Cl | Cd | Cm | Cl/Cd
-20 | -0.895 | 0.16937 | -0.043 | -5.287
-19.5 | -0.867 | 0.16351 | -0.043 | -5.301
-19 | -0.838 | 0.15854 | -0.042 | -5.287
-18.5 | -0.81 | 0.15525 | -0.042 | -5.217
-18 | -0.783 | 0.14264 | -0.043 | -5.488
-17.5 | -0.755 | 0.13547 | -0.044 | -5.574
-17 | -0.727 | 0.12906 | -0.044 | -5.637
-16.5 | -0.7 | 0.12026 | -0.045 | -5.823
-16 | -0.671 | 0.11569 | -0.044 | -5.801
-15.5 | -0.643 | 0.11157 | -0.045 | -5.765
-15 | -0.616 | 0.10469 | -0.045 | -5.88
-14.5 | -0.588 | 0.09597 | -0.046 | -6.126
-14 | -0.56 | 0.09026 | -0.047 | -6.207
-13.5 | -0.533 | 0.08422 | -0.049 | -6.332
-13 | -0.512 | 0.07148 | -0.057 | -7.166
-12.5 | -0.475 | 0.08466 | -0.046 | -5.608
-12 | -0.448 | 0.07491 | -0.049 | -5.977
-11.5 | -0.42 | 0.06956 | -0.05 | -6.042
-11 | -0.393 | 0.0638 | -0.053 | -6.168
-10.5 | -0.362 | 0.0708 | -0.047 | -5.115
-10 | -0.335 | 0.06394 | -0.049 | -5.234
-9.5 | -0.307 | 0.05734 | -0.052 | -5.36
-9 | -0.278 | 0.06109 | -0.048 | -4.546
-8.5 | -0.251 | 0.05189 | -0.054 | -4.835
-8 | -0.401 | 0.01194 | -0.094 | -33.614
-7.5 | -0.412 | 0.00822 | -0.1 | -50.153
-7 | -0.372 | 0.0077 | -0.102 | -48.375
-6.5 | -0.32 | 0.00727 | -0.103 | -43.973
-6 | -0.26 | 0.00698 | -0.104 | -37.202
-5.5 | -0.195 | 0.00677 | -0.105 | -28.841
-5 | -0.128 | 0.00655 | -0.107 | -19.558
-4.5 | -0.059 | 0.00642 | -0.108 | -9.241
-4 | 0.01 | 0.00628 | -0.109 | 1.658
-3.5 | 0.081 | 0.00617 | -0.11 | 13.082
-3 | 0.151 | 0.00612 | -0.111 | 24.735
-2.5 | 0.222 | 0.0061 | -0.113 | 36.455
-2 | 0.294 | 0.00612 | -0.114 | 48.058
-1.5 | 0.365 | 0.00617 | -0.115 | 59.107
-1 | 0.435 | 0.00629 | -0.116 | 69.269
-0.5 | 0.506 | 0.00646 | -0.117 | 78.413
0 | 0.577 | 0.0062 | -0.119 | 93.004
0.5 | 0.648 | 0.00644 | -0.12 | 100.571
1 | 0.718 | 0.00661 | -0.121 | 108.71
1.5 | 0.789 | 0.0069 | -0.122 | 114.378
2 | 0.859 | 0.0073 | -0.123 | 117.749
2.5 | 0.93 | 0.00881 | -0.124 | 105.568
3 | 0.993 | 0.00928 | -0.126 | 107.014
3.5 | 1.058 | 0.00888 | -0.126 | 119.086
4 | 1.121 | 0.00975 | -0.127 | 114.988
4.5 | 1.183 | 0.01017 | -0.128 | 116.369
5 | 1.244 | 0.0105 | -0.129 | 118.402
5.5 | 1.301 | 0.01116 | -0.13 | 116.541
6 | 1.35 | 0.01172 | -0.131 | 115.228
6.5 | 1.392 | 0.01222 | -0.132 | 113.886
7 | 1.419 | 0.01341 | -0.133 | 105.815
7.5 | 1.417 | 0.01438 | -0.134 | 98.532
8 | 1.362 | 0.01561 | -0.134 | 87.249
8.5 | 0.993 | 0.01756 | -0.135 | 56.58
9 | 0.888 | 0.01842 | -0.136 | 48.214
9.5 | 0.76 | 0.06398 | -0.075 | 11.876
10 | 0.948 | 0.02091 | -0.137 | 45.334
10.5 | 0.984 | 0.01983 | -0.139 | 49.649
11 | 1.013 | 0.02163 | -0.139 | 46.849
11.5 | 1.039 | 0.02453 | -0.139 | 42.342
12 | 0.895 | 0.08431 | -0.077 | 10.612

## 152. Re 20M Mach 0.50 (2)
BIGFOIL.COM POLAR EXPORT
NACA65A515
NACA65A515 |  |  |  | Cl Max: | 1.5217 | at alpha= | 11 | deg
XFOIL ncrit=9 |  |  |  | L/D Max: | 122.491 | at alpha= | 2 | deg
Re: | 20000000 |  |  | Cd Min: | 0.13219 | at alpha= | 16 | deg
Mach: | 0.5 |  |  | Cl=0 at alpha= | -3.8508 | deg
|  |  |  | @ Cl=0.1, Cd= | 0.0049888
|  |  |  | @ Cl=0.4, Cd= | 0.0046852
|  |  |  | @ Cl=0.6, Cd= | 0.0050218
alpha (deg) | Cl | Cd | Cm | Cl/Cd
-14 | -0.4057 | 0.10197 | -0.1122 | -3.9786
-13.5 | -0.4028 | 0.09385 | -0.1171 | -4.292
-13 | -0.4212 | 0.08303 | -0.1243 | -5.0729
-12.5 | -0.4328 | 0.07329 | -0.1308 | -5.9053
-12 | -0.4537 | 0.0616 | -0.1393 | -7.3653
-11.5 | -0.4696 | 0.04916 | -0.1499 | -9.5525
-11 | -0.4862 | 0.04027 | -0.157 | -12.0735
-10.5 | -0.5156 | 0.03211 | -0.1616 | -16.0573
-10 | -0.5441 | 0.02553 | -0.1621 | -21.3122
-9 | -0.6092 | 0.01349 | -0.1466 | -45.1594
-8.5 | -0.5966 | 0.00909 | -0.1381 | -65.6326
-8 | -0.5439 | 0.00759 | -0.1321 | -71.6601
-7.5 | -0.4761 | 0.00696 | -0.1285 | -68.4052
-7 | -0.4039 | 0.00659 | -0.1265 | -61.2898
-6.5 | -0.3309 | 0.00626 | -0.1252 | -52.8594
-6 | -0.2592 | 0.00601 | -0.1242 | -43.1281
-5.5 | -0.1959 | 0.00577 | -0.122 | -33.9515
-5 | -0.1344 | 0.00555 | -0.1197 | -24.2162
-4.5 | -0.0737 | 0.0054 | -0.1176 | -13.6481
-4 | -0.0157 | 0.00525 | -0.1151 | -2.9905
-3.5 | 0.0369 | 0.00511 | -0.1116 | 7.2211
-3 | 0.0931 | 0.005 | -0.1091 | 18.62
-2.5 | 0.1486 | 0.00491 | -0.1066 | 30.2648
-2 | 0.2064 | 0.00481 | -0.1047 | 42.9106
-1.5 | 0.2622 | 0.00478 | -0.1024 | 54.8536
-1 | 0.3195 | 0.0047 | -0.1006 | 67.9787
-0.5 | 0.3745 | 0.00469 | -0.0984 | 79.8507
0 | 0.4273 | 0.00468 | -0.0957 | 91.3034
0.5 | 0.4675 | 0.00465 | -0.0903 | 100.5376
1 | 0.4999 | 0.00476 | -0.0833 | 105.021
1.5 | 0.5612 | 0.00478 | -0.0831 | 117.4059
2 | 0.6639 | 0.00542 | -0.0928 | 122.4908
2.5 | 0.7224 | 0.00628 | -0.0925 | 115.0318
3 | 0.7737 | 0.00687 | -0.0901 | 112.6201
4 | 0.8529 | 0.00871 | -0.081 | 97.9219
4.5 | 0.9075 | 0.00925 | -0.079 | 98.1081
5 | 0.9645 | 0.00974 | -0.0772 | 99.0246
5.5 | 1.0166 | 0.01042 | -0.0746 | 97.5624
6 | 1.0711 | 0.01108 | -0.0722 | 96.6697
6.5 | 1.1238 | 0.01184 | -0.0694 | 94.9155
7 | 1.1741 | 0.01274 | -0.0662 | 92.1586
7.5 | 1.2243 | 0.01373 | -0.0628 | 89.1697
8 | 1.2737 | 0.01481 | -0.0592 | 86.0027
8.5 | 1.3193 | 0.01614 | -0.055 | 81.741
9 | 1.3632 | 0.01765 | -0.0505 | 77.2351
9.5 | 1.4029 | 0.01951 | -0.0456 | 71.9067
10 | 1.4484 | 0.02124 | -0.0411 | 68.1921
10.5 | 1.4896 | 0.02334 | -0.0361 | 63.8218
11 | 1.5217 | 0.02617 | -0.0302 | 58.1467
12 | 1.4245 | 0.04193 | -0.01 | 33.9733
12.5 | 1.3948 | 0.04973 | -0.0048 | 28.0475
13.5 | 1.3255 | 0.0695 | -0.0023 | 19.0719
14 | 1.2846 | 0.08123 | -0.0041 | 15.8144
14.5 | 1.2569 | 0.09255 | -0.0073 | 13.5808
15 | 1.2209 | 0.10568 | -0.0129 | 11.5528
15.5 | 1.191 | 0.11903 | -0.0197 | 10.0059
16 | 1.1677 | 0.13219 | -0.0271 | 8.8335