## index
index | Re | Mach | Datasource
1 | 50000 | 0 | JavaFoil+Calcfoil stall+Eppler ext transition
2 | 50000 | 0 | XFOIL ncrit=9
3 | 50000 | 0.1 | JavaFoil+Calcfoil stall+Eppler ext transition
4 | 50000 | 0.1 | XFOIL ncrit=9
5 | 50000 | 0.25 | JavaFoil+Calcfoil stall+Eppler ext transition
6 | 50000 | 0.25 | XFOIL ncrit=9
7 | 50000 | 0.5 | JavaFoil+Calcfoil stall+Eppler ext transition
8 | 50000 | 0.5 | XFOIL ncrit=9
9 | 100000 | 0 | JavaFoil+Calcfoil stall+Eppler ext transition
10 | 100000 | 0 | XFOIL ncrit=9
11 | 100000 | 0.1 | JavaFoil+Calcfoil stall+Eppler ext transition
12 | 100000 | 0.1 | XFOIL ncrit=9
13 | 100000 | 0.25 | JavaFoil+Calcfoil stall+Eppler ext transition
14 | 100000 | 0.25 | XFOIL ncrit=9
15 | 100000 | 0.5 | JavaFoil+Calcfoil stall+Eppler ext transition
16 | 100000 | 0.5 | XFOIL ncrit=9
17 | 250000 | 0 | JavaFoil+Calcfoil stall+Eppler ext transition
18 | 250000 | 0 | XFOIL ncrit=9
19 | 250000 | 0.1 | JavaFoil+Calcfoil stall+Eppler ext transition
20 | 250000 | 0.1 | XFOIL ncrit=9
21 | 250000 | 0.25 | JavaFoil+Calcfoil stall+Eppler ext transition
22 | 250000 | 0.25 | XFOIL ncrit=9
23 | 250000 | 0.5 | JavaFoil+Calcfoil stall+Eppler ext transition
24 | 250000 | 0.5 | XFOIL ncrit=9
25 | 500000 | 0 | JavaFoil+Calcfoil stall+Eppler ext transition
26 | 500000 | 0 | XFOIL ncrit=9
27 | 500000 | 0.1 | JavaFoil+Calcfoil stall+Eppler ext transition
28 | 500000 | 0.1 | XFOIL ncrit=9
29 | 500000 | 0.25 | JavaFoil+Calcfoil stall+Eppler ext transition
30 | 500000 | 0.25 | XFOIL ncrit=9
31 | 500000 | 0.5 | JavaFoil+Calcfoil stall+Eppler ext transition
32 | 500000 | 0.5 | XFOIL ncrit=9
33 | 750000 | 0 | JavaFoil+Calcfoil stall+Eppler ext transition
34 | 750000 | 0 | XFOIL ncrit=9
35 | 750000 | 0.1 | JavaFoil+Calcfoil stall+Eppler ext transition
36 | 750000 | 0.1 | XFOIL ncrit=9
37 | 750000 | 0.25 | JavaFoil+Calcfoil stall+Eppler ext transition
38 | 750000 | 0.25 | XFOIL ncrit=9
39 | 750000 | 0.5 | JavaFoil+Calcfoil stall+Eppler ext transition
40 | 750000 | 0.5 | XFOIL ncrit=9
41 | 1000000 | 0 | JavaFoil+Calcfoil stall+Eppler ext transition
42 | 1000000 | 0 | XFOIL ncrit=9
43 | 1000000 | 0.1 | JavaFoil+Calcfoil stall+Eppler ext transition
44 | 1000000 | 0.1 | XFOIL ncrit=9
45 | 1000000 | 0.25 | JavaFoil+Calcfoil stall+Eppler ext transition
46 | 1000000 | 0.25 | XFOIL ncrit=9
47 | 1000000 | 0.5 | JavaFoil+Calcfoil stall+Eppler ext transition
48 | 1000000 | 0.5 | XFOIL ncrit=9
49 | 2000000 | 0 | JavaFoil+Calcfoil stall+Eppler ext transition
50 | 2000000 | 0 | XFOIL ncrit=9
51 | 2000000 | 0.1 | JavaFoil+Calcfoil stall+Eppler ext transition
52 | 2000000 | 0.1 | XFOIL ncrit=9
53 | 2000000 | 0.25 | JavaFoil+Calcfoil stall+Eppler ext transition
54 | 2000000 | 0.25 | XFOIL ncrit=9
55 | 2000000 | 0.5 | JavaFoil+Calcfoil stall+Eppler ext transition
56 | 2000000 | 0.5 | XFOIL ncrit=9
57 | 3000000 | 0 | JavaFoil+Calcfoil stall+Eppler ext transition
58 | 3000000 | 0 | XFOIL ncrit=9
59 | 3000000 | 0.1 | JavaFoil+Calcfoil stall+Eppler ext transition
60 | 3000000 | 0.1 | XFOIL ncrit=9
61 | 3000000 | 0.25 | JavaFoil+Calcfoil stall+Eppler ext transition
62 | 3000000 | 0.25 | XFOIL ncrit=9
63 | 3000000 | 0.5 | JavaFoil+Calcfoil stall+Eppler ext transition
64 | 3000000 | 0.5 | XFOIL ncrit=9
65 | 4000000 | 0 | JavaFoil+Calcfoil stall+Eppler ext transition
66 | 4000000 | 0 | XFOIL ncrit=9
67 | 4000000 | 0.1 | JavaFoil+Calcfoil stall+Eppler ext transition
68 | 4000000 | 0.1 | XFOIL ncrit=9
69 | 4000000 | 0.25 | JavaFoil+Calcfoil stall+Eppler ext transition
70 | 4000000 | 0.25 | XFOIL ncrit=9
71 | 4000000 | 0.5 | JavaFoil+Calcfoil stall+Eppler ext transition
72 | 4000000 | 0.5 | XFOIL ncrit=9
73 | 5000000 | 0 | JavaFoil+Calcfoil stall+Eppler ext transition
74 | 5000000 | 0 | XFOIL ncrit=9
75 | 5000000 | 0.1 | JavaFoil+Calcfoil stall+Eppler ext transition
76 | 5000000 | 0.1 | XFOIL ncrit=9
77 | 5000000 | 0.25 | JavaFoil+Calcfoil stall+Eppler ext transition
78 | 5000000 | 0.25 | XFOIL ncrit=9
79 | 5000000 | 0.5 | JavaFoil+Calcfoil stall+Eppler ext transition
80 | 5000000 | 0.5 | XFOIL ncrit=9
81 | 6000000 | 0 | JavaFoil+Calcfoil stall+Eppler ext transition
82 | 6000000 | 0 | XFOIL ncrit=9
83 | 6000000 | 0.1 | JavaFoil+Calcfoil stall+Eppler ext transition
84 | 6000000 | 0.1 | XFOIL ncrit=9
85 | 6000000 | 0.25 | JavaFoil+Calcfoil stall+Eppler ext transition
86 | 6000000 | 0.25 | XFOIL ncrit=9
87 | 6000000 | 0.5 | JavaFoil+Calcfoil stall+Eppler ext transition
88 | 6000000 | 0.5 | XFOIL ncrit=9
89 | 7000000 | 0 | JavaFoil+Calcfoil stall+Eppler ext transition
90 | 7000000 | 0 | XFOIL ncrit=9
91 | 7000000 | 0.1 | JavaFoil+Calcfoil stall+Eppler ext transition
92 | 7000000 | 0.1 | XFOIL ncrit=9
93 | 7000000 | 0.25 | JavaFoil+Calcfoil stall+Eppler ext transition
94 | 7000000 | 0.25 | XFOIL ncrit=9
95 | 7000000 | 0.5 | JavaFoil+Calcfoil stall+Eppler ext transition
96 | 7000000 | 0.5 | XFOIL ncrit=9
97 | 8000000 | 0 | JavaFoil+Calcfoil stall+Eppler ext transition
98 | 8000000 | 0 | XFOIL ncrit=9
99 | 8000000 | 0.1 | JavaFoil+Calcfoil stall+Eppler ext transition
100 | 8000000 | 0.1 | XFOIL ncrit=9
101 | 8000000 | 0.25 | JavaFoil+Calcfoil stall+Eppler ext transition
102 | 8000000 | 0.25 | XFOIL ncrit=9
103 | 8000000 | 0.5 | JavaFoil+Calcfoil stall+Eppler ext transition
104 | 8000000 | 0.5 | XFOIL ncrit=9
105 | 10000000 | 0 | JavaFoil+Calcfoil stall+Eppler ext transition
106 | 10000000 | 0 | XFOIL ncrit=9
107 | 10000000 | 0.1 | JavaFoil+Calcfoil stall+Eppler ext transition
108 | 10000000 | 0.1 | XFOIL ncrit=9
109 | 10000000 | 0.25 | JavaFoil+Calcfoil stall+Eppler ext transition
110 | 10000000 | 0.25 | XFOIL ncrit=9
111 | 10000000 | 0.5 | JavaFoil+Calcfoil stall+Eppler ext transition
112 | 10000000 | 0.5 | XFOIL ncrit=9
113 | 12000000 | 0 | JavaFoil+Calcfoil stall+Eppler ext transition
114 | 12000000 | 0 | XFOIL ncrit=9
115 | 12000000 | 0.1 | JavaFoil+Calcfoil stall+Eppler ext transition
116 | 12000000 | 0.1 | XFOIL ncrit=9
117 | 12000000 | 0.25 | JavaFoil+Calcfoil stall+Eppler ext transition
118 | 12000000 | 0.25 | XFOIL ncrit=9
119 | 12000000 | 0.5 | JavaFoil+Calcfoil stall+Eppler ext transition
120 | 12000000 | 0.5 | XFOIL ncrit=9
121 | 14000000 | 0 | JavaFoil+Calcfoil stall+Eppler ext transition
122 | 14000000 | 0 | XFOIL ncrit=9
123 | 14000000 | 0.1 | JavaFoil+Calcfoil stall+Eppler ext transition
124 | 14000000 | 0.1 | XFOIL ncrit=9
125 | 14000000 | 0.25 | JavaFoil+Calcfoil stall+Eppler ext transition
126 | 14000000 | 0.25 | XFOIL ncrit=9
127 | 14000000 | 0.5 | JavaFoil+Calcfoil stall+Eppler ext transition
128 | 14000000 | 0.5 | XFOIL ncrit=9
129 | 16000000 | 0 | JavaFoil+Calcfoil stall+Eppler ext transition
130 | 16000000 | 0 | XFOIL ncrit=9
131 | 16000000 | 0.1 | JavaFoil+Calcfoil stall+Eppler ext transition
132 | 16000000 | 0.1 | XFOIL ncrit=9
133 | 16000000 | 0.25 | JavaFoil+Calcfoil stall+Eppler ext transition
134 | 16000000 | 0.25 | XFOIL ncrit=9
135 | 16000000 | 0.5 | JavaFoil+Calcfoil stall+Eppler ext transition
136 | 16000000 | 0.5 | XFOIL ncrit=9
137 | 18000000 | 0 | JavaFoil+Calcfoil stall+Eppler ext transition
138 | 18000000 | 0 | XFOIL ncrit=9
139 | 18000000 | 0.1 | JavaFoil+Calcfoil stall+Eppler ext transition
140 | 18000000 | 0.1 | XFOIL ncrit=9
141 | 18000000 | 0.25 | JavaFoil+Calcfoil stall+Eppler ext transition
142 | 18000000 | 0.25 | XFOIL ncrit=9
143 | 18000000 | 0.5 | JavaFoil+Calcfoil stall+Eppler ext transition
144 | 18000000 | 0.5 | XFOIL ncrit=9
145 | 20000000 | 0 | JavaFoil+Calcfoil stall+Eppler ext transition
146 | 20000000 | 0 | XFOIL ncrit=9
147 | 20000000 | 0.1 | JavaFoil+Calcfoil stall+Eppler ext transition
148 | 20000000 | 0.1 | XFOIL ncrit=9
149 | 20000000 | 0.25 | JavaFoil+Calcfoil stall+Eppler ext transition
150 | 20000000 | 0.25 | XFOIL ncrit=9
151 | 20000000 | 0.5 | JavaFoil+Calcfoil stall+Eppler ext transition
152 | 20000000 | 0.5 | XFOIL ncrit=9

## 1. Re 50k Mach 0.00 (1)
BIGFOIL.COM POLAR EXPORT
NACA66A716
NACA66A716 |  |  |  | Cl Max: | 1.395 | at alpha= | 12 | deg
JavaFoil+Calcfoil stall+Eppler ext transition |  |  |  | L/D Max: | 43.891 | at alpha= | 5 | deg
Re: | 50000 |  |  | Cd Min: | 0.02063 | at alpha= | -1.5 | deg
Mach: | 0 |  |  | Cl=0 at alpha= | -5.7083 | deg
|  |  |  | @ Cl=0.1, Cd= | 0.047389
|  |  |  | @ Cl=0.4, Cd= | 0.036386
|  |  |  | @ Cl=0.6, Cd= | 0.022725
alpha (deg) | Cl | Cd | Cm | Cl/Cd
-20 | -0.491 | 0.32774 | -0.028 | -1.5
-19.5 | -0.504 | 0.3124 | -0.028 | -1.614
-19 | -0.516 | 0.29141 | -0.029 | -1.771
-18.5 | -0.527 | 0.27214 | -0.029 | -1.938
-18 | -0.538 | 0.25239 | -0.029 | -2.13
-17.5 | -0.547 | 0.23763 | -0.029 | -2.3
-17 | -0.554 | 0.22106 | -0.03 | -2.507
-16.5 | -0.56 | 0.20616 | -0.03 | -2.716
-16 | -0.564 | 0.19189 | -0.031 | -2.937
-15.5 | -0.565 | 0.17797 | -0.031 | -3.175
-15 | -0.564 | 0.16576 | -0.032 | -3.401
-14.5 | -0.561 | 0.16081 | -0.044 | -3.49
-14 | -0.554 | 0.14951 | -0.045 | -3.707
-13.5 | -0.544 | 0.13949 | -0.046 | -3.9
-13 | -0.53 | 0.12999 | -0.047 | -4.081
-12.5 | -0.514 | 0.11494 | -0.049 | -4.469
-12 | -0.493 | 0.10945 | -0.05 | -4.506
-11.5 | -0.469 | 0.10349 | -0.05 | -4.532
-11 | -0.441 | 0.10185 | -0.047 | -4.329
-10.5 | -0.41 | 0.09531 | -0.048 | -4.304
-10 | -0.376 | 0.08895 | -0.049 | -4.232
-9.5 | -0.34 | 0.08229 | -0.05 | -4.13
-9 | -0.301 | 0.07696 | -0.05 | -3.907
-8.5 | -0.258 | 0.07175 | -0.051 | -3.599
-8 | -0.214 | 0.06753 | -0.051 | -3.172
-7.5 | -0.169 | 0.0639 | -0.052 | -2.646
-7 | -0.123 | 0.0604 | -0.053 | -2.035
-6.5 | -0.076 | 0.05664 | -0.055 | -1.341
-6 | -0.028 | 0.05363 | -0.056 | -0.525
-5.5 | 0.02 | 0.05079 | -0.057 | 0.399
-5 | 0.069 | 0.04868 | -0.058 | 1.42
-4.5 | 0.118 | 0.04664 | -0.059 | 2.54
-4 | 0.168 | 0.04492 | -0.06 | 3.741
-3.5 | 0.218 | 0.04349 | -0.061 | 5.01
-3 | 0.268 | 0.04225 | -0.063 | 6.341
-2.5 | 0.318 | 0.04125 | -0.063 | 7.706
-2 | 0.369 | 0.04049 | -0.065 | 9.115
-1.5 | 0.519 | 0.02063 | -0.135 | 25.181
-1 | 0.545 | 0.02263 | -0.126 | 24.084
-0.5 | 0.603 | 0.02273 | -0.127 | 26.535
0 | 0.669 | 0.0222 | -0.128 | 30.125
0.5 | 0.726 | 0.02256 | -0.129 | 32.162
1 | 0.783 | 0.02295 | -0.129 | 34.115
1.5 | 0.84 | 0.02336 | -0.13 | 35.949
2 | 0.897 | 0.02383 | -0.131 | 37.627
2.5 | 0.953 | 0.02435 | -0.132 | 39.151
3 | 1.01 | 0.02492 | -0.133 | 40.526
3.5 | 1.059 | 0.02556 | -0.134 | 41.44
4 | 1.112 | 0.0262 | -0.135 | 42.465
4.5 | 1.165 | 0.02691 | -0.136 | 43.307
5 | 1.217 | 0.02773 | -0.138 | 43.891
5.5 | 1.305 | 0.03136 | -0.144 | 41.629
6 | 1.355 | 0.03262 | -0.145 | 41.523
6.5 | 1.166 | 0.04921 | -0.068 | 23.686
7 | 1.202 | 0.05267 | -0.065 | 22.821
7.5 | 1.237 | 0.05638 | -0.064 | 21.943
8 | 1.27 | 0.06064 | -0.064 | 20.944
8.5 | 1.3 | 0.06528 | -0.063 | 19.92
9 | 1.328 | 0.07045 | -0.063 | 18.85
9.5 | 1.35 | 0.07543 | -0.064 | 17.894
10 | 1.367 | 0.08044 | -0.063 | 16.993
10.5 | 1.38 | 0.08718 | -0.062 | 15.832
11 | 1.389 | 0.09539 | -0.063 | 14.566
11.5 | 1.394 | 0.10136 | -0.061 | 13.753
12 | 1.395 | 0.10984 | -0.061 | 12.696
12.5 | 1.391 | 0.11866 | -0.059 | 11.719
13 | 1.38 | 0.12831 | -0.058 | 10.755
13.5 | 1.362 | 0.13815 | -0.058 | 9.863
14 | 1.341 | 0.14855 | -0.059 | 9.027
14.5 | 1.315 | 0.15808 | -0.057 | 8.32
15 | 1.286 | 0.17185 | -0.057 | 7.486
15.5 | 1.255 | 0.18827 | -0.057 | 6.664
16 | 1.22 | 0.19098 | -0.057 | 6.39
16.5 | 1.184 | 0.21091 | -0.057 | 5.615
17 | 1.146 | 0.23049 | -0.054 | 4.974

## 2. Re 50k Mach 0.00 (2)
BIGFOIL.COM POLAR EXPORT
NACA66A716
NACA66A716 |  |  |  | Cl Max: | 1.357 | at alpha= | 13.5 | deg
XFOIL ncrit=9 |  |  |  | L/D Max: | 19.3164 | at alpha= | 13 | deg
Re: | 50000 |  |  | Cd Min: | 0.22776 | at alpha= | 18.5 | deg
Mach: | 0 |  |  | Cl=0 at alpha= | 2.7326 | deg
|  |  |  | @ Cl=0.1, Cd= | 0.056349
|  |  |  | @ Cl=0.4, Cd= | 0.080767
|  |  |  | @ Cl=0.6, Cd= | 0.10196
alpha (deg) | Cl | Cd | Cm | Cl/Cd
-12 | -0.4464 | 0.16993 | -0.0269 | -2.627
-11.5 | -0.4801 | 0.16906 | -0.0273 | -2.8398
-11 | -0.4656 | 0.1616 | -0.0245 | -2.8812
-10.5 | -0.462 | 0.15561 | -0.0224 | -2.969
-10 | -0.4676 | 0.15063 | -0.0204 | -3.1043
-9.5 | -0.4749 | 0.14575 | -0.0183 | -3.2583
-9 | -0.4853 | 0.14097 | -0.016 | -3.4426
-8.5 | -0.5074 | 0.13686 | -0.0134 | -3.7074
-8 | -0.4974 | 0.1306 | -0.0099 | -3.8086
-7.5 | -0.5343 | 0.12748 | -0.0057 | -4.1912
-7 | -0.5491 | 0.12316 | -0.0002 | -4.4584
-6.5 | -0.5092 | 0.11669 | 0.0041 | -4.3637
-6 | -0.5009 | 0.11205 | 0.0096 | -4.4703
-5.5 | -0.4843 | 0.10775 | 0.0154 | -4.4947
-3.5 | -0.5099 | 0.05314 | -0.0361 | -9.5954
-3 | -0.4577 | 0.04938 | -0.0366 | -9.2689
-2.5 | -0.4108 | 0.04672 | -0.0361 | -8.7928
-2 | -0.3643 | 0.04518 | -0.0352 | -8.0633
-1.5 | -0.3212 | 0.04402 | -0.0334 | -7.2967
-1 | -0.2798 | 0.04371 | -0.031 | -6.4013
-0.5 | -0.2363 | 0.0436 | -0.0298 | -5.4197
0 | -0.2129 | 0.04225 | -0.0213 | -5.0391
0.5 | -0.1876 | 0.04171 | -0.0132 | -4.4977
1 | -0.1493 | 0.0428 | -0.0135 | -3.4883
1.5 | -0.1089 | 0.04426 | -0.0144 | -2.4605
2 | -0.068 | 0.046 | -0.0156 | -1.4783
2.5 | -0.0274 | 0.04796 | -0.0168 | -0.57131
3 | 0.0315 | 0.05161 | -0.0217 | 0.61035
4 | 0.1483 | 0.05969 | -0.0314 | 2.4845
4.5 | 0.2015 | 0.06385 | -0.0354 | 3.1558
5 | 0.2385 | 0.06613 | -0.0367 | 3.6065
5.5 | 0.2824 | 0.06959 | -0.0392 | 4.0581
6 | 0.3272 | 0.07348 | -0.042 | 4.4529
6.5 | 0.3742 | 0.07797 | -0.0452 | 4.7993
7 | 0.4134 | 0.08222 | -0.0474 | 5.028
7.5 | 0.4424 | 0.08516 | -0.0481 | 5.1949
8 | 0.4904 | 0.09054 | -0.0517 | 5.4164
8.5 | 0.5255 | 0.09434 | -0.0534 | 5.5703
9 | 0.5632 | 0.09855 | -0.0554 | 5.7149
9.5 | 0.5949 | 0.10211 | -0.0564 | 5.8261
10 | 0.7172 | 0.09852 | -0.0589 | 7.2797
10.5 | 0.7601 | 0.10014 | -0.0588 | 7.5904
11 | 0.8233 | 0.09996 | -0.0587 | 8.2363
12 | 1.0666 | 0.06155 | -0.0342 | 17.329
12.5 | 1.1164 | 0.06387 | -0.0314 | 17.4793
13 | 1.2631 | 0.06539 | -0.0359 | 19.3164
13.5 | 1.357 | 0.07309 | -0.0397 | 18.5662
14 | 1.3397 | 0.0803 | -0.0344 | 16.6837
14.5 | 1.3081 | 0.08857 | -0.0297 | 14.7691
15 | 1.2672 | 0.09813 | -0.0266 | 12.9135
15.5 | 1.2239 | 0.1092 | -0.0258 | 11.2079
17.5 | 0.9247 | 0.21844 | -0.0863 | 4.2332
18.5 | 0.9247 | 0.22776 | -0.0952 | 4.06

## 3. Re 50k Mach 0.10 (1)
BIGFOIL.COM POLAR EXPORT
NACA66A716
NACA66A716 |  |  |  | Cl Max: | 1.389 | at alpha= | 11.5 | deg
JavaFoil+Calcfoil stall+Eppler ext transition |  |  |  | L/D Max: | 43.825 | at alpha= | 5 | deg
Re: | 50000 |  |  | Cd Min: | 0.02071 | at alpha= | -1.5 | deg
Mach: | 0.1 |  |  | Cl=0 at alpha= | -5.7083 | deg
|  |  |  | @ Cl=0.1, Cd= | 0.04757
|  |  |  | @ Cl=0.4, Cd= | 0.036715
|  |  |  | @ Cl=0.6, Cd= | 0.022253
alpha (deg) | Cl | Cd | Cm | Cl/Cd
-20 | -0.445 | 0.34945 | -0.029 | -1.275
-19.5 | -0.461 | 0.33667 | -0.029 | -1.368
-19 | -0.475 | 0.30907 | -0.029 | -1.538
-18.5 | -0.49 | 0.28765 | -0.029 | -1.702
-18 | -0.503 | 0.26347 | -0.029 | -1.908
-17.5 | -0.515 | 0.2477 | -0.029 | -2.078
-17 | -0.525 | 0.23287 | -0.029 | -2.255
-16.5 | -0.534 | 0.21553 | -0.03 | -2.478
-16 | -0.541 | 0.1979 | -0.031 | -2.732
-15.5 | -0.545 | 0.18291 | -0.031 | -2.98
-15 | -0.547 | 0.17259 | -0.032 | -3.168
-14.5 | -0.546 | 0.15915 | -0.033 | -3.428
-14 | -0.541 | 0.14694 | -0.033 | -3.683
-13.5 | -0.535 | 0.14268 | -0.046 | -3.747
-13 | -0.523 | 0.13039 | -0.047 | -4.012
-12.5 | -0.508 | 0.11715 | -0.049 | -4.337
-12 | -0.489 | 0.11072 | -0.05 | -4.418
-11.5 | -0.466 | 0.10437 | -0.05 | -4.469
-11 | -0.44 | 0.09804 | -0.051 | -4.488
-10.5 | -0.41 | 0.09112 | -0.053 | -4.502
-10 | -0.376 | 0.08874 | -0.049 | -4.241
-9.5 | -0.34 | 0.0838 | -0.05 | -4.06
-9 | -0.301 | 0.07772 | -0.05 | -3.877
-8.5 | -0.259 | 0.07272 | -0.052 | -3.56
-8 | -0.215 | 0.06819 | -0.052 | -3.151
-7.5 | -0.17 | 0.06358 | -0.053 | -2.669
-7 | -0.123 | 0.06042 | -0.053 | -2.043
-6.5 | -0.076 | 0.05666 | -0.055 | -1.346
-6 | -0.028 | 0.05336 | -0.056 | -0.53
-5.5 | 0.02 | 0.05084 | -0.057 | 0.4
-5 | 0.069 | 0.04881 | -0.058 | 1.423
-4.5 | 0.119 | 0.04681 | -0.059 | 2.542
-4 | 0.169 | 0.04503 | -0.06 | 3.75
-3.5 | 0.219 | 0.04362 | -0.062 | 5.02
-3 | 0.269 | 0.04228 | -0.063 | 6.366
-2.5 | 0.32 | 0.0413 | -0.064 | 7.736
-2 | 0.371 | 0.04052 | -0.065 | 9.155
-1.5 | 0.522 | 0.02071 | -0.135 | 25.194
-1 | 0.584 | 0.02074 | -0.136 | 28.165
-0.5 | 0.606 | 0.02282 | -0.127 | 26.565
0 | 0.672 | 0.02229 | -0.128 | 30.129
0.5 | 0.729 | 0.02266 | -0.129 | 32.169
1 | 0.787 | 0.02306 | -0.13 | 34.107
1.5 | 0.844 | 0.02348 | -0.131 | 35.932
2 | 0.901 | 0.02397 | -0.132 | 37.586
2.5 | 0.958 | 0.0245 | -0.133 | 39.108
3 | 1.015 | 0.02507 | -0.134 | 40.479
3.5 | 1.064 | 0.0257 | -0.135 | 41.408
4 | 1.118 | 0.02639 | -0.136 | 42.357
4.5 | 1.171 | 0.0271 | -0.137 | 43.194
5 | 1.222 | 0.02789 | -0.138 | 43.825
5.5 | 1.311 | 0.03159 | -0.145 | 41.506
6 | 1.361 | 0.0329 | -0.146 | 41.35
6.5 | 1.17 | 0.04941 | -0.068 | 23.689
7 | 1.207 | 0.05302 | -0.066 | 22.764
7.5 | 1.242 | 0.0568 | -0.064 | 21.86
8 | 1.274 | 0.06121 | -0.064 | 20.816
8.5 | 1.304 | 0.06606 | -0.063 | 19.74
9 | 1.331 | 0.07023 | -0.062 | 18.95
9.5 | 1.352 | 0.07663 | -0.065 | 17.637
10 | 1.368 | 0.08191 | -0.063 | 16.695
10.5 | 1.379 | 0.08844 | -0.063 | 15.593
11 | 1.386 | 0.09491 | -0.062 | 14.605
11.5 | 1.389 | 0.10449 | -0.061 | 13.289
12 | 1.386 | 0.1141 | -0.06 | 12.15
12.5 | 1.38 | 0.11884 | -0.06 | 11.61
13 | 1.366 | 0.13457 | -0.06 | 10.148
13.5 | 1.344 | 0.13837 | -0.059 | 9.714
14 | 1.318 | 0.15155 | -0.058 | 8.697
14.5 | 1.288 | 0.16544 | -0.057 | 7.784
15 | 1.254 | 0.17477 | -0.056 | 7.176
15.5 | 1.218 | 0.18972 | -0.057 | 6.417
16 | 1.178 | 0.19611 | -0.057 | 6.008
16.5 | 1.137 | 0.2181 | -0.057 | 5.214

## 4. Re 50k Mach 0.10 (2)
BIGFOIL.COM POLAR EXPORT
NACA66A716
NACA66A716 |  |  |  | Cl Max: | 1.3521 | at alpha= | 13.5 | deg
XFOIL ncrit=9 |  |  |  | L/D Max: | 18.995 | at alpha= | 13 | deg
Re: | 50000 |  |  | Cd Min: | 0.22863 | at alpha= | 18.5 | deg
Mach: | 0.1 |  |  | Cl=0 at alpha= | 2.7421 | deg
|  |  |  | @ Cl=0.1, Cd= | 0.056519
|  |  |  | @ Cl=0.4, Cd= | 0.081066
|  |  |  | @ Cl=0.6, Cd= | 0.098814
alpha (deg) | Cl | Cd | Cm | Cl/Cd
-8.5 | -0.5115 | 0.13795 | -0.0136 | -3.7079
-8 | -0.4931 | 0.13125 | -0.0099 | -3.757
-7.5 | -0.5043 | 0.12656 | -0.0059 | -3.9847
-7 | -0.5028 | 0.12168 | -0.0013 | -4.1321
-6.5 | -0.5119 | 0.11758 | 0.0042 | -4.3536
-6 | -0.5005 | 0.11276 | 0.0095 | -4.4386
-5.5 | -0.4796 | 0.10822 | 0.015 | -4.4317
-3.5 | -0.5149 | 0.05376 | -0.036 | -9.5778
-3 | -0.4621 | 0.04985 | -0.0367 | -9.2698
-2.5 | -0.415 | 0.04707 | -0.0362 | -8.8167
-2 | -0.368 | 0.04551 | -0.0353 | -8.0861
-1.5 | -0.3245 | 0.04425 | -0.0336 | -7.3333
-1 | -0.2826 | 0.04394 | -0.0311 | -6.4315
-0.5 | -0.2394 | 0.04379 | -0.0299 | -5.467
0 | -0.2087 | 0.0425 | -0.0237 | -4.9106
0.5 | -0.1897 | 0.04186 | -0.0132 | -4.5318
1 | -0.1515 | 0.04293 | -0.0134 | -3.529
1.5 | -0.1111 | 0.04439 | -0.0143 | -2.5028
2 | -0.07 | 0.04612 | -0.0154 | -1.5178
2.5 | -0.0292 | 0.04809 | -0.0167 | -0.60719
3 | 0.0311 | 0.05185 | -0.0218 | 0.59981
3.5 | 0.0914 | 0.05589 | -0.027 | 1.6354
4 | 0.1492 | 0.06012 | -0.0317 | 2.4817
4.5 | 0.1956 | 0.06337 | -0.0345 | 3.0866
5 | 0.2378 | 0.06627 | -0.0366 | 3.5884
5.5 | 0.2831 | 0.0699 | -0.0394 | 4.0501
6 | 0.3291 | 0.07394 | -0.0423 | 4.4509
6.5 | 0.3774 | 0.07867 | -0.0457 | 4.7973
7 | 0.4072 | 0.08183 | -0.0465 | 4.9762
7.5 | 0.4449 | 0.08562 | -0.0485 | 5.1962
8 | 0.4835 | 0.09023 | -0.0508 | 5.3585
9 | 0.5694 | 0.09943 | -0.0561 | 5.7266
9.5 | 0.6554 | 0.0977 | -0.0575 | 6.7083
10 | 0.7135 | 0.09897 | -0.0585 | 7.2093
10.5 | 0.7729 | 0.09992 | -0.0592 | 7.7352
12 | 1.0653 | 0.06246 | -0.0334 | 17.0557
12.5 | 1.1215 | 0.06446 | -0.0309 | 17.3984
13 | 1.2626 | 0.06647 | -0.035 | 18.995
13.5 | 1.3521 | 0.07438 | -0.0382 | 18.1783
14 | 1.3311 | 0.08177 | -0.033 | 16.2786
14.5 | 1.2968 | 0.09025 | -0.0286 | 14.369
15 | 1.2549 | 0.10005 | -0.0259 | 12.5427
15.5 | 1.2121 | 0.11136 | -0.0257 | 10.8845
16 | 1.0511 | 0.13817 | -0.0379 | 7.6073
17 | 0.8877 | 0.20719 | -0.0854 | 4.2845
17.5 | 0.9264 | 0.21931 | -0.0869 | 4.2242
18.5 | 0.9268 | 0.22863 | -0.096 | 4.0537

## 5. Re 50k Mach 0.25 (1)
BIGFOIL.COM POLAR EXPORT
NACA66A716
NACA66A716 |  |  |  | Cl Max: | 1.361 | at alpha= | 10 | deg
JavaFoil+Calcfoil stall+Eppler ext transition |  |  |  | L/D Max: | 42.875 | at alpha= | 4.5 | deg
Re: | 50000 |  |  | Cd Min: | 0.02096 | at alpha= | -1 | deg
Mach: | 0.25 |  |  | Cl=0 at alpha= | -5.71 | deg
|  |  |  | @ Cl=0.1, Cd= | 0.048113
|  |  |  | @ Cl=0.4, Cd= | 0.038503
|  |  |  | @ Cl=0.6, Cd= | 0.021057
alpha (deg) | Cl | Cd | Cm | Cl/Cd
-17.5 | -0.197 | 0.37734 | -0.041 | -0.522
-17 | -0.249 | 0.50789 | -0.032 | -0.49
-16.5 | -0.293 | 0.40552 | -0.031 | -0.722
-16 | -0.331 | 0.33142 | -0.031 | -1
-15.5 | -0.365 | 0.26391 | -0.032 | -1.385
-15 | -0.395 | 0.23442 | -0.032 | -1.683
-14.5 | -0.419 | 0.20564 | -0.032 | -2.036
-14 | -0.438 | 0.18739 | -0.032 | -2.335
-13.5 | -0.451 | 0.16789 | -0.033 | -2.683
-13 | -0.457 | 0.14825 | -0.033 | -3.086
-12.5 | -0.458 | 0.13432 | -0.035 | -3.411
-12 | -0.453 | 0.1274 | -0.035 | -3.553
-11.5 | -0.441 | 0.11476 | -0.036 | -3.843
-11 | -0.425 | 0.10492 | -0.052 | -4.049
-10.5 | -0.402 | 0.09695 | -0.053 | -4.144
-10 | -0.373 | 0.09647 | -0.05 | -3.867
-9.5 | -0.34 | 0.08912 | -0.05 | -3.818
-9 | -0.304 | 0.08164 | -0.052 | -3.718
-8.5 | -0.262 | 0.07623 | -0.052 | -3.435
-8 | -0.218 | 0.07113 | -0.053 | -3.066
-7.5 | -0.173 | 0.06648 | -0.054 | -2.598
-7 | -0.126 | 0.06154 | -0.054 | -2.045
-6.5 | -0.078 | 0.05787 | -0.056 | -1.346
-6 | -0.029 | 0.05459 | -0.058 | -0.53
-5.5 | 0.021 | 0.05187 | -0.059 | 0.402
-5 | 0.071 | 0.04925 | -0.06 | 1.446
-4.5 | 0.122 | 0.04725 | -0.06 | 2.584
-4 | 0.173 | 0.0456 | -0.062 | 3.801
-3.5 | 0.225 | 0.04397 | -0.063 | 5.113
-3 | 0.276 | 0.04274 | -0.064 | 6.468
-2.5 | 0.328 | 0.04171 | -0.065 | 7.869
-2 | 0.381 | 0.04097 | -0.067 | 9.305
-1.5 | 0.534 | 0.0211 | -0.138 | 25.302
-1 | 0.599 | 0.02096 | -0.139 | 28.577
-0.5 | 0.623 | 0.02328 | -0.13 | 26.743
0 | 0.689 | 0.02284 | -0.131 | 30.178
0.5 | 0.749 | 0.02321 | -0.132 | 32.247
1 | 0.807 | 0.02365 | -0.133 | 34.115
1.5 | 0.866 | 0.02411 | -0.134 | 35.913
2 | 0.925 | 0.02463 | -0.135 | 37.531
2.5 | 0.983 | 0.02518 | -0.136 | 39.034
3 | 1.042 | 0.02581 | -0.137 | 40.348
3.5 | 1.092 | 0.02648 | -0.138 | 41.235
4 | 1.147 | 0.02719 | -0.139 | 42.186
4.5 | 1.201 | 0.02801 | -0.141 | 42.875
5 | 1.292 | 0.03191 | -0.147 | 40.478
5.5 | 1.343 | 0.03298 | -0.148 | 40.728
6 | 1.159 | 0.04677 | -0.073 | 24.793
6.5 | 1.197 | 0.0502 | -0.068 | 23.839
7 | 1.232 | 0.05421 | -0.066 | 22.73
7.5 | 1.265 | 0.05825 | -0.065 | 21.717
8 | 1.295 | 0.06337 | -0.064 | 20.431
8.5 | 1.321 | 0.06805 | -0.063 | 19.407
9 | 1.342 | 0.07411 | -0.063 | 18.114
9.5 | 1.355 | 0.07998 | -0.062 | 16.945
10 | 1.361 | 0.0884 | -0.063 | 15.396
10.5 | 1.36 | 0.09342 | -0.062 | 14.56
11 | 1.352 | 0.10438 | -0.062 | 12.954
11.5 | 1.336 | 0.11435 | -0.06 | 11.684
12 | 1.313 | 0.12686 | -0.06 | 10.347
12.5 | 1.281 | 0.13602 | -0.06 | 9.42
13 | 1.238 | 0.15249 | -0.059 | 8.118
13.5 | 1.182 | 0.16992 | -0.056 | 6.955
14 | 1.118 | 0.18428 | -0.055 | 6.066
14.5 | 1.047 | 0.20905 | -0.055 | 5.007
15 | 0.969 | 0.22594 | -0.052 | 4.289

## 6. Re 50k Mach 0.25 (2)
BIGFOIL.COM POLAR EXPORT
NACA66A716
NACA66A716 |  |  |  | Cl Max: | 1.2469 | at alpha= | 13 | deg
XFOIL ncrit=9 |  |  |  | L/D Max: | 17.6208 | at alpha= | 11.5 | deg
Re: | 50000 |  |  | Cd Min: | 0.22668 | at alpha= | 18 | deg
Mach: | 0.25 |  |  | Cl=0 at alpha= | 2.7728 | deg
|  |  |  | @ Cl=0.1, Cd= | 0.058287
|  |  |  | @ Cl=0.4, Cd= | 0.082353
|  |  |  | @ Cl=0.6, Cd= | 0.10038
alpha (deg) | Cl | Cd | Cm | Cl/Cd
-9 | -0.5063 | 0.14785 | -0.017 | -3.4244
-8.5 | -0.4785 | 0.13969 | -0.0136 | -3.4254
-8 | -0.4986 | 0.13592 | -0.0103 | -3.6683
-7.5 | -0.4953 | 0.13052 | -0.0062 | -3.7948
-7 | -0.505 | 0.12602 | -0.0015 | -4.0073
-6.5 | -0.4962 | 0.12042 | 0.003 | -4.1206
-6 | -0.5009 | 0.11634 | 0.0091 | -4.3055
-5.5 | -0.4733 | 0.11149 | 0.0141 | -4.2452
-4 | -0.5904 | 0.06427 | -0.0323 | -9.1862
-3.5 | -0.5413 | 0.05731 | -0.0351 | -9.4451
-3 | -0.4867 | 0.05259 | -0.0367 | -9.2546
-2.5 | -0.4385 | 0.04909 | -0.0365 | -8.9326
-2 | -0.3892 | 0.0471 | -0.036 | -8.2633
-1.5 | -0.3429 | 0.04553 | -0.0347 | -7.5313
-1 | -0.299 | 0.04499 | -0.0322 | -6.6459
0 | -0.2055 | 0.04464 | -0.0305 | -4.6035
0.5 | -0.2009 | 0.04273 | -0.0131 | -4.7016
1 | -0.1633 | 0.04369 | -0.0128 | -3.7377
1.5 | -0.1227 | 0.04509 | -0.0134 | -2.7212
2 | -0.0809 | 0.04682 | -0.0145 | -1.7279
2.5 | -0.0353 | 0.04909 | -0.0166 | -0.71909
3.5 | 0.0941 | 0.05796 | -0.0281 | 1.6235
4 | 0.1396 | 0.06048 | -0.0306 | 2.3082
4.5 | 0.1906 | 0.06407 | -0.0341 | 2.9749
5 | 0.2415 | 0.06803 | -0.0376 | 3.5499
5.5 | 0.2923 | 0.07244 | -0.0411 | 4.0351
6 | 0.335 | 0.0764 | -0.0435 | 4.3848
6.5 | 0.3656 | 0.07899 | -0.0441 | 4.6284
7 | 0.4105 | 0.08338 | -0.047 | 4.9232
7.5 | 0.4503 | 0.08795 | -0.0493 | 5.12
8.5 | 0.5264 | 0.0962 | -0.0534 | 5.4719
9 | 0.5742 | 0.10099 | -0.0562 | 5.6857
9.5 | 0.6606 | 0.09893 | -0.057 | 6.6774
10 | 0.7158 | 0.10085 | -0.058 | 7.0977
10.5 | 0.7872 | 0.10155 | -0.0589 | 7.7518
11 | 0.8516 | 0.10053 | -0.0576 | 8.4711
11.5 | 1.0717 | 0.06082 | -0.0355 | 17.6208
12 | 1.0686 | 0.06658 | -0.0301 | 16.0499
12.5 | 1.1647 | 0.06732 | -0.029 | 17.301
13 | 1.2469 | 0.07263 | -0.0296 | 17.1678
13.5 | 1.2459 | 0.08049 | -0.0268 | 15.4789
14 | 1.223 | 0.08987 | -0.0245 | 13.6085
14.5 | 1.1713 | 0.10153 | -0.0241 | 11.5365
15 | 1.1058 | 0.11668 | -0.0281 | 9.4772
15.5 | 1.0463 | 0.13515 | -0.0368 | 7.7418
16.5 | 0.8952 | 0.20464 | -0.0838 | 4.3745
17 | 0.8975 | 0.21147 | -0.0886 | 4.2441
18 | 0.9269 | 0.22668 | -0.096 | 4.089

## 7. Re 50k Mach 0.50 (1)
BIGFOIL.COM POLAR EXPORT
NACA66A716
NACA66A716 |  |  |  | Cl Max: | 1.425 | at alpha= | 5 | deg
JavaFoil+Calcfoil stall+Eppler ext transition |  |  |  | L/D Max: | 40.93 | at alpha= | 4.5 | deg
Re: | 50000 |  |  | Cd Min: | 0.02321 | at alpha= | -1 | deg
Mach: | 0.5 |  |  | Cl=0 at alpha= | -5.713 | deg
|  |  |  | @ Cl=0.1, Cd= | 0.051721
|  |  |  | @ Cl=0.4, Cd= | 0.043235
|  |  |  | @ Cl=0.6, Cd= | 0.029908
alpha (deg) | Cl | Cd | Cm | Cl/Cd
-20 | -0.803 | 0.42427 | -0.058 | -1.893
-19.5 | -0.776 | 0.42293 | -0.058 | -1.834
-19 | -0.748 | 0.41219 | -0.059 | -1.815
-18.5 | -0.72 | 0.4179 | -0.059 | -1.724
-18 | -0.693 | 0.41568 | -0.06 | -1.666
-17.5 | -0.663 | 0.36645 | -0.057 | -1.81
-17 | -0.635 | 0.34796 | -0.058 | -1.825
-16.5 | -0.607 | 0.34424 | -0.058 | -1.764
-16 | -0.579 | 0.32501 | -0.059 | -1.783
-15.5 | -0.552 | 0.31965 | -0.059 | -1.726
-15 | -0.524 | 0.31475 | -0.06 | -1.664
-14.5 | -0.496 | 0.30786 | -0.061 | -1.61
-14 | -0.467 | 0.29538 | -0.057 | -1.579
-13.5 | -0.438 | 0.29557 | -0.057 | -1.483
-13 | -0.41 | 0.29548 | -0.057 | -1.389
-12.5 | -0.382 | 0.29181 | -0.058 | -1.31
-12 | -0.354 | 0.27377 | -0.058 | -1.294
-11.5 | -0.326 | 0.28567 | -0.059 | -1.142
-11 | -0.298 | 0.28295 | -0.06 | -1.053
-10.5 | -0.27 | 0.27979 | -0.06 | -0.965
-10 | -0.241 | 0.21227 | -0.055 | -1.137
-9.5 | -0.213 | 0.21234 | -0.055 | -1.004
-9 | -0.185 | 0.20836 | -0.056 | -0.889
-8.5 | -0.157 | 0.12601 | -0.036 | -1.243
-8 | -0.198 | 0.10055 | -0.056 | -1.967
-7.5 | -0.172 | 0.08603 | -0.057 | -1.994
-7 | -0.131 | 0.07481 | -0.058 | -1.746
-6.5 | -0.083 | 0.06664 | -0.06 | -1.244
-6 | -0.031 | 0.06041 | -0.062 | -0.518
-5.5 | 0.023 | 0.05618 | -0.063 | 0.405
-5 | 0.078 | 0.05286 | -0.065 | 1.484
-4.5 | 0.135 | 0.04991 | -0.066 | 2.708
-4 | 0.193 | 0.04789 | -0.068 | 4.02
-3.5 | 0.25 | 0.04619 | -0.069 | 5.419
-3 | 0.308 | 0.04471 | -0.07 | 6.894
-2.5 | 0.366 | 0.0437 | -0.072 | 8.383
-2 | 0.426 | 0.04288 | -0.073 | 9.933
-1.5 | 0.484 | 0.04244 | -0.075 | 11.392
-1 | 0.662 | 0.02321 | -0.153 | 28.517
-0.5 | 0.695 | 0.02557 | -0.144 | 27.169
0 | 0.767 | 0.02538 | -0.145 | 30.204
0.5 | 0.832 | 0.02591 | -0.146 | 32.121
1 | 0.898 | 0.02646 | -0.148 | 33.939
1.5 | 0.964 | 0.02714 | -0.149 | 35.532
2 | 1.03 | 0.02783 | -0.15 | 37.014
2.5 | 1.095 | 0.02854 | -0.151 | 38.39
3 | 1.161 | 0.0294 | -0.152 | 39.48
3.5 | 1.214 | 0.03031 | -0.153 | 40.04
4 | 1.273 | 0.03139 | -0.154 | 40.551
4.5 | 1.33 | 0.0325 | -0.156 | 40.93
5 | 1.425 | 0.03832 | -0.163 | 37.2
5.5 | 1.23 | 0.04643 | -0.079 | 26.496
6 | 1.263 | 0.05057 | -0.072 | 24.974
6.5 | 1.288 | 0.05564 | -0.07 | 23.154
7 | 1.3 | 0.06198 | -0.069 | 20.981
7.5 | 1.291 | 0.0721 | -0.066 | 17.904
8 | 1.239 | 0.08372 | -0.062 | 14.804
8.5 | 1.024 | 0.11466 | -0.059 | 8.928
9 | 0.81 | 0.18458 | -0.058 | 4.386
9.5 | 0.837 | 0.24128 | -0.07 | 3.47
10 | 0.864 | 0.2439 | -0.07 | 3.541

## 8. Re 50k Mach 0.50 (2)
BIGFOIL.COM POLAR EXPORT
NACA66A716
NACA66A716 |  |  |  | Cl Max: | 1.0869 | at alpha= | 20 | deg
XFOIL ncrit=9 |  |  |  | L/D Max: | 13.2841 | at alpha= | 11.5 | deg
Re: | 50000 |  |  | Cd Min: | 0.28947 | at alpha= | 20 | deg
Mach: | 0.5 |  |  | Cl=0 at alpha= | 2.9247 | deg
|  |  |  | @ Cl=0.1, Cd= | 0.064072
|  |  |  | @ Cl=0.4, Cd= | 0.088753
|  |  |  | @ Cl=0.6, Cd= | 0.10015
alpha (deg) | Cl | Cd | Cm | Cl/Cd
-9 | -0.4511 | 0.15876 | -0.0178 | -2.8414
-8.5 | -0.4609 | 0.15457 | -0.0151 | -2.9818
-8 | -0.4522 | 0.14819 | -0.012 | -3.0515
-7.5 | -0.4581 | 0.14323 | -0.0087 | -3.1984
-7 | -0.4615 | 0.1382 | -0.0049 | -3.3394
-6.5 | -0.4533 | 0.1325 | -0.0011 | -3.4211
-6 | -0.4568 | 0.12806 | 0.0041 | -3.5671
-4.5 | -0.5995 | 0.10402 | 0.0002 | -5.7633
-4 | -0.639 | 0.08601 | -0.0199 | -7.4294
-3.5 | -0.6269 | 0.0758 | -0.0252 | -8.2704
-3 | -0.5934 | 0.06694 | -0.0304 | -8.8647
-2.5 | -0.5442 | 0.05997 | -0.0344 | -9.0745
-2 | -0.4884 | 0.05544 | -0.0362 | -8.8095
-1.5 | -0.433 | 0.05217 | -0.0367 | -8.2998
-1 | -0.3774 | 0.0502 | -0.036 | -7.5179
-0.5 | -0.3251 | 0.04941 | -0.0337 | -6.5796
0 | -0.2765 | 0.04932 | -0.0307 | -5.6062
0.5 | -0.2249 | 0.04948 | -0.0295 | -4.5453
1 | -0.2065 | 0.04879 | -0.0173 | -4.2324
1.5 | -0.1698 | 0.04853 | -0.0109 | -3.4989
2 | -0.1236 | 0.0503 | -0.0117 | -2.4573
2.5 | -0.051 | 0.05473 | -0.0179 | -0.93185
3.5 | 0.0691 | 0.06179 | -0.0264 | 1.1183
4.5 | 0.1892 | 0.07066 | -0.0354 | 2.6776
5 | 0.2319 | 0.07369 | -0.0371 | 3.147
5.5 | 0.2752 | 0.07697 | -0.0391 | 3.5754
6 | 0.3279 | 0.08165 | -0.0428 | 4.0159
6.5 | 0.3737 | 0.0863 | -0.0455 | 4.3302
7 | 0.4154 | 0.09019 | -0.0476 | 4.6058
7.5 | 0.4531 | 0.09426 | -0.0494 | 4.8069
8 | 0.5044 | 0.09915 | -0.0525 | 5.0872
8.5 | 0.598 | 0.10001 | -0.0552 | 5.9794
9 | 0.6411 | 0.10295 | -0.0558 | 6.2273
9.5 | 0.6854 | 0.10636 | -0.0566 | 6.4442
10 | 0.7463 | 0.1094 | -0.0576 | 6.8218
10.5 | 0.7853 | 0.11257 | -0.0571 | 6.9761
11 | 0.8691 | 0.11029 | -0.0535 | 7.8801
11.5 | 1.0606 | 0.07984 | -0.0258 | 13.2841
12 | 1.0698 | 0.08751 | -0.0242 | 12.2249
12.5 | 1.0605 | 0.09794 | -0.0253 | 10.8281
13 | 1.0187 | 0.11343 | -0.0315 | 8.9809
13.5 | 1.0076 | 0.12585 | -0.0363 | 8.0064
14 | 0.9701 | 0.14459 | -0.0476 | 6.7093
14.5 | 0.953 | 0.16128 | -0.0575 | 5.909
15 | 0.948 | 0.17545 | -0.0659 | 5.4032
15.5 | 0.9511 | 0.18812 | -0.0732 | 5.0558
16 | 0.9553 | 0.20103 | -0.0811 | 4.752
16.5 | 0.9756 | 0.21364 | -0.0867 | 4.5666
17 | 0.9546 | 0.23209 | -0.1036 | 4.1131
17.5 | 0.9843 | 0.24321 | -0.1072 | 4.0471
18 | 0.9946 | 0.25041 | -0.1131 | 3.9719
18.5 | 1.0249 | 0.26196 | -0.1166 | 3.9124
19 | 1.0342 | 0.26685 | -0.1225 | 3.8756
19.5 | 1.0544 | 0.27584 | -0.1275 | 3.8225
20 | 1.0869 | 0.28947 | -0.1305 | 3.7548

## 9. Re 100k Mach 0.00 (1)
BIGFOIL.COM POLAR EXPORT
NACA66A716
NACA66A716 |  |  |  | Cl Max: | 1.449 | at alpha= | 7 | deg
JavaFoil+Calcfoil stall+Eppler ext transition |  |  |  | L/D Max: | 59.938 | at alpha= | 5 | deg
Re: | 100000 |  |  | Cd Min: | 0.01611 | at alpha= | -1.5 | deg
Mach: | 0 |  |  | Cl=0 at alpha= | -5.7083 | deg
|  |  |  | @ Cl=0.1, Cd= | 0.042678
|  |  |  | @ Cl=0.4, Cd= | 0.024768
|  |  |  | @ Cl=0.6, Cd= | 0.01706
alpha (deg) | Cl | Cd | Cm | Cl/Cd
-20 | -0.491 | 0.27258 | -0.029 | -1.803
-19.5 | -0.504 | 0.2554 | -0.029 | -1.974
-19 | -0.516 | 0.2415 | -0.029 | -2.138
-18.5 | -0.527 | 0.22849 | -0.029 | -2.308
-18 | -0.538 | 0.21473 | -0.029 | -2.504
-17.5 | -0.547 | 0.20129 | -0.03 | -2.716
-17 | -0.554 | 0.18681 | -0.03 | -2.967
-16.5 | -0.56 | 0.17583 | -0.031 | -3.184
-16 | -0.565 | 0.17201 | -0.044 | -3.285
-15.5 | -0.567 | 0.16005 | -0.044 | -3.54
-15 | -0.566 | 0.14423 | -0.046 | -3.921
-14.5 | -0.562 | 0.14138 | -0.046 | -3.972
-14 | -0.555 | 0.13166 | -0.047 | -4.212
-13.5 | -0.544 | 0.11991 | -0.048 | -4.54
-13 | -0.531 | 0.11482 | -0.049 | -4.623
-12.5 | -0.514 | 0.10402 | -0.05 | -4.941
-12 | -0.493 | 0.09736 | -0.051 | -5.068
-11.5 | -0.469 | 0.09311 | -0.052 | -5.04
-11 | -0.441 | 0.08964 | -0.048 | -4.919
-10.5 | -0.41 | 0.08441 | -0.049 | -4.86
-10 | -0.376 | 0.07869 | -0.049 | -4.784
-9.5 | -0.34 | 0.07293 | -0.051 | -4.661
-9 | -0.301 | 0.06855 | -0.051 | -4.386
-8.5 | -0.258 | 0.06455 | -0.052 | -4.001
-8 | -0.214 | 0.06072 | -0.052 | -3.528
-7.5 | -0.169 | 0.05746 | -0.053 | -2.943
-7 | -0.123 | 0.05423 | -0.054 | -2.267
-6.5 | -0.076 | 0.05082 | -0.056 | -1.494
-6 | -0.028 | 0.04816 | -0.057 | -0.585
-5.5 | 0.02 | 0.04597 | -0.058 | 0.441
-5 | 0.069 | 0.04381 | -0.059 | 1.579
-4.5 | 0.118 | 0.04202 | -0.06 | 2.819
-4 | 0.168 | 0.04042 | -0.061 | 4.158
-3.5 | 0.218 | 0.03907 | -0.062 | 5.578
-3 | 0.268 | 0.03794 | -0.064 | 7.063
-2.5 | 0.318 | 0.03698 | -0.065 | 8.601
-2 | 0.458 | 0.01613 | -0.135 | 28.386
-1.5 | 0.52 | 0.01611 | -0.136 | 32.259
-1 | 0.547 | 0.01696 | -0.128 | 32.249
-0.5 | 0.605 | 0.01707 | -0.129 | 35.472
0 | 0.676 | 0.01611 | -0.13 | 41.979
0.5 | 0.733 | 0.01641 | -0.131 | 44.687
1 | 0.791 | 0.01671 | -0.132 | 47.329
1.5 | 0.848 | 0.01704 | -0.133 | 49.776
2 | 0.905 | 0.01739 | -0.134 | 52.038
2.5 | 0.962 | 0.01782 | -0.135 | 53.996
3 | 1.018 | 0.01827 | -0.136 | 55.748
3.5 | 1.067 | 0.01874 | -0.137 | 56.927
4 | 1.12 | 0.01927 | -0.138 | 58.134
4.5 | 1.173 | 0.01984 | -0.139 | 59.104
5 | 1.224 | 0.02042 | -0.14 | 59.938
5.5 | 1.308 | 0.02713 | -0.146 | 48.207
6 | 1.357 | 0.02812 | -0.147 | 48.243
6.5 | 1.404 | 0.0293 | -0.155 | 47.919
7 | 1.449 | 0.03036 | -0.155 | 47.711
7.5 | 1.238 | 0.05195 | -0.069 | 23.824
8 | 1.271 | 0.05555 | -0.069 | 22.872
8.5 | 1.301 | 0.05984 | -0.068 | 21.74
9 | 1.329 | 0.06397 | -0.068 | 20.768
9.5 | 1.35 | 0.06855 | -0.067 | 19.697
10 | 1.368 | 0.07371 | -0.066 | 18.552
10.5 | 1.381 | 0.07894 | -0.065 | 17.492
11 | 1.39 | 0.08464 | -0.065 | 16.421
11.5 | 1.394 | 0.09099 | -0.063 | 15.324
12 | 1.395 | 0.09611 | -0.062 | 14.513

## 10. Re 100k Mach 0.00 (2)
BIGFOIL.COM POLAR EXPORT
NACA66A716
NACA66A716 |  |  |  | Cl Max: | 1.3944 | at alpha= | 14.5 | deg
XFOIL ncrit=9 |  |  |  | L/D Max: | 29.4512 | at alpha= | 10.5 | deg
Re: | 100000 |  |  | Cd Min: | 0.23283 | at alpha= | 19.5 | deg
Mach: | 0 |  |  | Cl=0 at alpha= | 1.018 | deg
|  |  |  | @ Cl=0.1, Cd= | 0.05019
|  |  |  | @ Cl=0.4, Cd= | 0.058342
|  |  |  | @ Cl=0.6, Cd= | 0.060634
alpha (deg) | Cl | Cd | Cm | Cl/Cd
-11.5 | -0.4676 | 0.15907 | -0.0272 | -2.9396
-11 | -0.4807 | 0.15428 | -0.0277 | -3.1158
-10.5 | -0.5263 | 0.15014 | -0.0324 | -3.5054
-10 | -0.4911 | 0.14266 | -0.0256 | -3.4425
-9.5 | -0.5201 | 0.13719 | -0.0275 | -3.7911
-9 | -0.5846 | 0.13112 | -0.0323 | -4.4585
-8.5 | -0.5348 | 0.12494 | -0.0238 | -4.2805
-8 | -0.5917 | 0.11814 | -0.026 | -5.0085
-7.5 | -0.6607 | 0.10985 | -0.0287 | -6.0146
-7 | -0.6337 | 0.10482 | -0.0205 | -6.0456
-6.5 | -0.6696 | 0.09271 | -0.0299 | -7.2225
-6 | -0.6537 | 0.08484 | -0.0335 | -7.7051
-5.5 | -0.6255 | 0.07937 | -0.0345 | -7.8808
-5 | -0.5992 | 0.07278 | -0.0374 | -8.233
-4.5 | -0.5709 | 0.068 | -0.0374 | -8.3956
-3.5 | -0.4194 | 0.04884 | -0.0505 | -8.5872
-3 | -0.364 | 0.04615 | -0.051 | -7.8873
-2.5 | -0.302 | 0.04604 | -0.0529 | -6.5595
-2 | -0.2597 | 0.04442 | -0.0515 | -5.8465
-1.5 | -0.1959 | 0.04582 | -0.0539 | -4.2754
-1 | -0.1605 | 0.04449 | -0.0517 | -3.6076
-0.5 | -0.1079 | 0.04562 | -0.0527 | -2.3652
0 | -0.0848 | 0.04389 | -0.0464 | -1.9321
0.5 | -0.095 | 0.04399 | -0.0296 | -2.1596
1 | -0.0013 | 0.0473 | -0.0385 | -0.027484
2 | 0.0711 | 0.04894 | -0.0383 | 1.4528
2.5 | 0.1201 | 0.05106 | -0.0406 | 2.3521
3.5 | 0.2409 | 0.05636 | -0.0481 | 4.2743
4 | 0.2809 | 0.05797 | -0.0489 | 4.8456
4.5 | 0.3341 | 0.05906 | -0.0507 | 5.657
5 | 0.4314 | 0.058 | -0.0554 | 7.4379
5.5 | 0.4807 | 0.05888 | -0.0561 | 8.1641
6 | 0.539 | 0.05982 | -0.0579 | 9.0104
6.5 | 0.5995 | 0.06063 | -0.0598 | 9.8878
7 | 0.6625 | 0.0611 | -0.0616 | 10.8429
7.5 | 0.7265 | 0.06108 | -0.0631 | 11.8942
8 | 0.7617 | 0.06202 | -0.0619 | 12.2815
8.5 | 0.8246 | 0.06131 | -0.0626 | 13.4497
9 | 0.8932 | 0.05956 | -0.0632 | 14.9966
10 | 1.0817 | 0.04284 | -0.0598 | 25.2498
10.5 | 1.143 | 0.03881 | -0.056 | 29.4512
11 | 1.1017 | 0.04557 | -0.0467 | 24.176
11.5 | 1.0915 | 0.05135 | -0.0417 | 21.2561
12 | 1.1095 | 0.05485 | -0.0388 | 20.2279
12.5 | 1.1512 | 0.05678 | -0.0372 | 20.2747
13 | 1.2315 | 0.05787 | -0.0383 | 21.2805
13.5 | 1.303 | 0.06109 | -0.0393 | 21.3292
14 | 1.3882 | 0.06775 | -0.0429 | 20.49
14.5 | 1.3944 | 0.07467 | -0.0395 | 18.6742
15 | 1.3903 | 0.08312 | -0.0362 | 16.7264
15.5 | 1.3631 | 0.09106 | -0.0323 | 14.9693
16 | 1.3205 | 0.09892 | -0.029 | 13.3492
16.5 | 1.1977 | 0.11456 | -0.0295 | 10.4548
17 | 1.1283 | 0.13232 | -0.0367 | 8.5271
17.5 | 1.0932 | 0.14869 | -0.0446 | 7.3522
18 | 0.9771 | 0.20998 | -0.0794 | 4.6533
18.5 | 0.955 | 0.21869 | -0.0893 | 4.3669
19 | 0.9831 | 0.2271 | -0.09 | 4.3289
19.5 | 0.9831 | 0.23283 | -0.0961 | 4.2224

## 11. Re 100k Mach 0.10 (1)
BIGFOIL.COM POLAR EXPORT
NACA66A716
NACA66A716 |  |  |  | Cl Max: | 1.41 | at alpha= | 6.5 | deg
JavaFoil+Calcfoil stall+Eppler ext transition |  |  |  | L/D Max: | 59.745 | at alpha= | 5 | deg
Re: | 100000 |  |  | Cd Min: | 0.01614 | at alpha= | -1.5 | deg
Mach: | 0.1 |  |  | Cl=0 at alpha= | -5.7083 | deg
|  |  |  | @ Cl=0.1, Cd= | 0.042808
|  |  |  | @ Cl=0.4, Cd= | 0.025173
|  |  |  | @ Cl=0.6, Cd= | 0.016827
alpha (deg) | Cl | Cd | Cm | Cl/Cd
-20 | -0.446 | 0.28551 | -0.038 | -1.563
-19.5 | -0.461 | 0.27317 | -0.029 | -1.687
-19 | -0.477 | 0.25308 | -0.04 | -1.883
-18.5 | -0.49 | 0.24366 | -0.03 | -2.009
-18 | -0.503 | 0.22202 | -0.03 | -2.264
-17.5 | -0.515 | 0.2098 | -0.03 | -2.453
-17 | -0.525 | 0.19318 | -0.03 | -2.719
-16.5 | -0.534 | 0.18286 | -0.031 | -2.921
-16 | -0.541 | 0.17081 | -0.031 | -3.166
-15.5 | -0.545 | 0.15737 | -0.032 | -3.464
-15 | -0.548 | 0.15681 | -0.045 | -3.497
-14.5 | -0.547 | 0.14177 | -0.047 | -3.86
-14 | -0.543 | 0.13372 | -0.047 | -4.059
-13.5 | -0.535 | 0.12211 | -0.048 | -4.38
-13 | -0.523 | 0.11371 | -0.049 | -4.604
-12.5 | -0.508 | 0.10653 | -0.051 | -4.772
-12 | -0.489 | 0.09839 | -0.051 | -4.975
-11.5 | -0.467 | 0.09409 | -0.052 | -4.959
-11 | -0.44 | 0.08815 | -0.053 | -4.995
-10.5 | -0.41 | 0.08238 | -0.054 | -4.982
-10 | -0.376 | 0.07876 | -0.049 | -4.779
-9.5 | -0.34 | 0.07399 | -0.05 | -4.599
-9 | -0.301 | 0.06914 | -0.051 | -4.358
-8.5 | -0.259 | 0.06471 | -0.052 | -4.001
-8 | -0.215 | 0.06124 | -0.053 | -3.509
-7.5 | -0.17 | 0.05713 | -0.054 | -2.971
-7 | -0.123 | 0.05424 | -0.054 | -2.276
-6.5 | -0.076 | 0.0512 | -0.056 | -1.49
-6 | -0.028 | 0.04835 | -0.057 | -0.585
-5.5 | 0.02 | 0.04599 | -0.059 | 0.442
-5 | 0.069 | 0.04393 | -0.059 | 1.582
-4.5 | 0.119 | 0.04212 | -0.06 | 2.826
-4 | 0.169 | 0.04049 | -0.061 | 4.172
-3.5 | 0.219 | 0.03916 | -0.063 | 5.592
-3 | 0.269 | 0.03798 | -0.064 | 7.089
-2.5 | 0.32 | 0.03703 | -0.065 | 8.631
-2 | 0.46 | 0.01628 | -0.136 | 28.271
-1.5 | 0.522 | 0.01614 | -0.137 | 32.345
-1 | 0.584 | 0.01618 | -0.138 | 36.11
-0.5 | 0.608 | 0.01715 | -0.13 | 35.477
0 | 0.679 | 0.01618 | -0.131 | 41.966
0.5 | 0.737 | 0.01649 | -0.132 | 44.671
1 | 0.794 | 0.0168 | -0.133 | 47.276
1.5 | 0.852 | 0.01714 | -0.134 | 49.695
2 | 0.909 | 0.01749 | -0.135 | 51.974
2.5 | 0.966 | 0.01791 | -0.136 | 53.936
3 | 1.023 | 0.01837 | -0.137 | 55.683
3.5 | 1.072 | 0.01885 | -0.138 | 56.84
4 | 1.125 | 0.0194 | -0.139 | 57.972
4.5 | 1.178 | 0.01996 | -0.14 | 58.992
5 | 1.229 | 0.02057 | -0.141 | 59.745
5.5 | 1.313 | 0.02734 | -0.147 | 48.046
6 | 1.363 | 0.02838 | -0.148 | 48.008
6.5 | 1.41 | 0.02957 | -0.155 | 47.68
7 | 1.209 | 0.0487 | -0.076 | 24.834
7.5 | 1.242 | 0.05232 | -0.069 | 23.743
8 | 1.275 | 0.05601 | -0.069 | 22.76
8.5 | 1.304 | 0.05985 | -0.068 | 21.793
9 | 1.331 | 0.064 | -0.067 | 20.802
9.5 | 1.352 | 0.06958 | -0.067 | 19.433
10 | 1.368 | 0.07384 | -0.065 | 18.525
10.5 | 1.38 | 0.07938 | -0.065 | 17.379
11 | 1.387 | 0.08492 | -0.064 | 16.329
11.5 | 1.389 | 0.09126 | -0.062 | 15.217

## 12. Re 100k Mach 0.10 (2)
BIGFOIL.COM POLAR EXPORT
NACA66A716
NACA66A716 |  |  |  | Cl Max: | 1.3841 | at alpha= | 14.5 | deg
XFOIL ncrit=9 |  |  |  | L/D Max: | 28.9145 | at alpha= | 10.5 | deg
Re: | 100000 |  |  | Cd Min: | 0.23395 | at alpha= | 19.5 | deg
Mach: | 0.1 |  |  | Cl=0 at alpha= | 1 | deg
|  |  |  | @ Cl=0.1, Cd= | 0.050332
|  |  |  | @ Cl=0.4, Cd= | 0.058806
|  |  |  | @ Cl=0.6, Cd= | 0.060626
alpha (deg) | Cl | Cd | Cm | Cl/Cd
-3.5 | -0.4249 | 0.04924 | -0.0504 | -8.6292
-3 | -0.3667 | 0.04654 | -0.0514 | -7.8792
-2.5 | -0.3113 | 0.04585 | -0.0522 | -6.7895
-2 | -0.2615 | 0.04472 | -0.0519 | -5.8475
-1.5 | -0.2054 | 0.04543 | -0.0529 | -4.5212
-1 | -0.1615 | 0.04477 | -0.0521 | -3.6073
-0.5 | -0.1163 | 0.04528 | -0.0517 | -2.5685
0 | -0.0815 | 0.04411 | -0.048 | -1.8477
0.5 | -0.0938 | 0.0442 | -0.0306 | -2.1222
1 | 0 | 0.04776 | -0.0389 | 0
1.5 | 0.0312 | 0.0479 | -0.0378 | 0.65136
2 | 0.0709 | 0.04913 | -0.0384 | 1.4431
2.5 | 0.1174 | 0.05105 | -0.0402 | 2.2997
3 | 0.1807 | 0.05413 | -0.0446 | 3.3383
3.5 | 0.2361 | 0.05645 | -0.0475 | 4.1825
4 | 0.2677 | 0.05733 | -0.0469 | 4.6695
4.5 | 0.3517 | 0.05962 | -0.0527 | 5.899
5 | 0.4401 | 0.05813 | -0.0563 | 7.571
5.5 | 0.4815 | 0.05899 | -0.0561 | 8.1624
6 | 0.543 | 0.05991 | -0.0582 | 9.0636
6.5 | 0.6051 | 0.06069 | -0.0601 | 9.9703
7 | 0.6692 | 0.06112 | -0.062 | 10.949
7.5 | 0.7056 | 0.06219 | -0.061 | 11.3459
8 | 0.766 | 0.06207 | -0.0619 | 12.3409
8.5 | 0.8311 | 0.0612 | -0.0628 | 13.5801
9 | 0.9017 | 0.05927 | -0.0634 | 15.2134
10 | 1.0851 | 0.04286 | -0.0592 | 25.3173
10.5 | 1.1401 | 0.03943 | -0.0547 | 28.9145
11 | 1.0968 | 0.04664 | -0.0457 | 23.5163
11.5 | 1.0901 | 0.05219 | -0.0411 | 20.8871
12 | 1.1095 | 0.0556 | -0.0382 | 19.955
12.5 | 1.1543 | 0.0574 | -0.0366 | 20.1098
13 | 1.2347 | 0.05866 | -0.0376 | 21.0484
13.5 | 1.304 | 0.06221 | -0.0383 | 20.9613
14 | 1.3703 | 0.06821 | -0.0401 | 20.0894
14.5 | 1.3841 | 0.07629 | -0.0377 | 18.1426
15 | 1.373 | 0.08429 | -0.0341 | 16.289
15.5 | 1.3399 | 0.09185 | -0.0302 | 14.5879
16.5 | 1.1757 | 0.11823 | -0.0306 | 9.9442
17 | 1.107 | 0.13701 | -0.0395 | 8.0797
17.5 | 1.0844 | 0.15216 | -0.0465 | 7.1267
18 | 0.9778 | 0.21126 | -0.0803 | 4.6284
18.5 | 0.9562 | 0.21976 | -0.0902 | 4.3511
19 | 0.9873 | 0.22838 | -0.0904 | 4.3231
19.5 | 0.9839 | 0.23395 | -0.0973 | 4.2056

## 13. Re 100k Mach 0.25 (1)
BIGFOIL.COM POLAR EXPORT
NACA66A716
NACA66A716 |  |  |  | Cl Max: | 1.441 | at alpha= | 6.5 | deg
JavaFoil+Calcfoil stall+Eppler ext transition |  |  |  | L/D Max: | 58.385 | at alpha= | 4.5 | deg
Re: | 100000 |  |  | Cd Min: | 0.01648 | at alpha= | -1.5 | deg
Mach: | 0.25 |  |  | Cl=0 at alpha= | -5.71 | deg
|  |  |  | @ Cl=0.1, Cd= | 0.043345
|  |  |  | @ Cl=0.4, Cd= | 0.027056
|  |  |  | @ Cl=0.6, Cd= | 0.01654
alpha (deg) | Cl | Cd | Cm | Cl/Cd
-17.5 | -0.197 | 0.28927 | -0.042 | -0.682
-17 | -0.249 | 0.28415 | -0.042 | -0.877
-16.5 | -0.293 | 0.32464 | -0.032 | -0.902
-16 | -0.331 | 0.27381 | -0.032 | -1.21
-15.5 | -0.365 | 0.21659 | -0.033 | -1.687
-15 | -0.395 | 0.19358 | -0.033 | -2.039
-14.5 | -0.419 | 0.17097 | -0.033 | -2.45
-14 | -0.438 | 0.15424 | -0.032 | -2.837
-13.5 | -0.451 | 0.14012 | -0.033 | -3.215
-13 | -0.457 | 0.12797 | -0.034 | -3.575
-12.5 | -0.46 | 0.12228 | -0.049 | -3.758
-12 | -0.453 | 0.10934 | -0.036 | -4.14
-11.5 | -0.442 | 0.10224 | -0.052 | -4.328
-11 | -0.425 | 0.09371 | -0.053 | -4.536
-10.5 | -0.402 | 0.08691 | -0.055 | -4.625
-10 | -0.373 | 0.08423 | -0.051 | -4.429
-9.5 | -0.34 | 0.07703 | -0.051 | -4.417
-9 | -0.304 | 0.07176 | -0.052 | -4.231
-8.5 | -0.262 | 0.06754 | -0.052 | -3.878
-8 | -0.218 | 0.06289 | -0.053 | -3.468
-7.5 | -0.173 | 0.05897 | -0.054 | -2.929
-7 | -0.126 | 0.05514 | -0.055 | -2.283
-6.5 | -0.078 | 0.05185 | -0.057 | -1.503
-6 | -0.029 | 0.0489 | -0.058 | -0.592
-5.5 | 0.021 | 0.04645 | -0.06 | 0.449
-5 | 0.071 | 0.04442 | -0.061 | 1.604
-4.5 | 0.122 | 0.04253 | -0.061 | 2.871
-4 | 0.173 | 0.04086 | -0.062 | 4.242
-3.5 | 0.225 | 0.03949 | -0.064 | 5.694
-3 | 0.277 | 0.03833 | -0.065 | 7.215
-2.5 | 0.328 | 0.03734 | -0.067 | 8.793
-2 | 0.473 | 0.01663 | -0.14 | 28.437
-1.5 | 0.537 | 0.01648 | -0.141 | 32.553
-1 | 0.6 | 0.01654 | -0.142 | 36.281
-0.5 | 0.625 | 0.0175 | -0.133 | 35.685
0 | 0.696 | 0.01661 | -0.134 | 41.917
0.5 | 0.756 | 0.0169 | -0.135 | 44.741
1 | 0.815 | 0.01725 | -0.136 | 47.218
1.5 | 0.874 | 0.01762 | -0.137 | 49.592
2 | 0.932 | 0.01802 | -0.138 | 51.753
2.5 | 0.991 | 0.01845 | -0.139 | 53.691
3 | 1.049 | 0.01894 | -0.14 | 55.377
3.5 | 1.099 | 0.01947 | -0.141 | 56.426
4 | 1.154 | 0.02002 | -0.142 | 57.617
4.5 | 1.207 | 0.02067 | -0.143 | 58.385
5 | 1.294 | 0.02743 | -0.149 | 47.174
5.5 | 1.345 | 0.02848 | -0.15 | 47.236
6 | 1.395 | 0.02978 | -0.152 | 46.836
6.5 | 1.441 | 0.0309 | -0.153 | 46.621
7 | 1.232 | 0.04958 | -0.071 | 24.86
7.5 | 1.266 | 0.05348 | -0.071 | 23.666
8 | 1.295 | 0.05756 | -0.069 | 22.501
8.5 | 1.321 | 0.0615 | -0.068 | 21.48
9 | 1.343 | 0.06713 | -0.069 | 20.006
9.5 | 1.356 | 0.07259 | -0.067 | 18.677
10 | 1.361 | 0.07799 | -0.064 | 17.454
10.5 | 1.361 | 0.08452 | -0.064 | 16.098
11 | 1.352 | 0.09039 | -0.063 | 14.96
11.5 | 1.336 | 0.09987 | -0.062 | 13.381

## 14. Re 100k Mach 0.25 (2)
BIGFOIL.COM POLAR EXPORT
NACA66A716
NACA66A716 |  |  |  | Cl Max: | 1.2916 | at alpha= | 14.5 | deg
XFOIL ncrit=9 |  |  |  | L/D Max: | 25.3967 | at alpha= | 10.5 | deg
Re: | 100000 |  |  | Cd Min: | 0.24011 | at alpha= | 19.5 | deg
Mach: | 0.25 |  |  | Cl=0 at alpha= | 1.2567 | deg
|  |  |  | @ Cl=0.1, Cd= | 0.051502
|  |  |  | @ Cl=0.4, Cd= | 0.057997
|  |  |  | @ Cl=0.6, Cd= | 0.061735
alpha (deg) | Cl | Cd | Cm | Cl/Cd
-12 | -0.4608 | 0.16881 | -0.0283 | -2.7297
-11.5 | -0.4604 | 0.16381 | -0.0271 | -2.8106
-11 | -0.4901 | 0.16041 | -0.0301 | -3.0553
-10.5 | -0.4771 | 0.15278 | -0.0269 | -3.1228
-10 | -0.482 | 0.1477 | -0.0259 | -3.2634
-9.5 | -0.5344 | 0.14365 | -0.0308 | -3.7202
-9 | -0.5 | 0.13592 | -0.0243 | -3.6786
-8.5 | -0.5429 | 0.13064 | -0.027 | -4.1557
-8 | -0.5325 | 0.12384 | -0.0229 | -4.2999
-7.5 | -0.565 | 0.11798 | -0.0226 | -4.7889
-7 | -0.6481 | 0.11059 | -0.0259 | -5.8604
-6.5 | -0.619 | 0.10472 | -0.0192 | -5.911
-6 | -0.6312 | 0.09512 | -0.0263 | -6.6358
-5.5 | -0.6236 | 0.08754 | -0.0305 | -7.1236
-5 | -0.6066 | 0.07975 | -0.0346 | -7.6063
-4.5 | -0.5871 | 0.07375 | -0.0347 | -7.9607
-4 | -0.5549 | 0.07008 | -0.0348 | -7.9181
-3.5 | -0.4468 | 0.05206 | -0.0511 | -8.5824
-2.5 | -0.3358 | 0.0469 | -0.0524 | -7.1599
-1.5 | -0.229 | 0.04561 | -0.0524 | -5.0208
-1 | -0.1655 | 0.04665 | -0.0544 | -3.5477
-0.5 | -0.128 | 0.04603 | -0.0524 | -2.7808
0 | -0.0606 | 0.04742 | -0.0559 | -1.2779
0.5 | -0.0811 | 0.04567 | -0.037 | -1.7758
1 | -0.0258 | 0.04714 | -0.0357 | -0.54731
2 | 0.0747 | 0.05068 | -0.0395 | 1.474
2.5 | 0.1175 | 0.05207 | -0.0405 | 2.2566
3 | 0.1657 | 0.05397 | -0.0423 | 3.0702
4.5 | 0.3645 | 0.0575 | -0.0515 | 6.3391
5 | 0.4373 | 0.05852 | -0.055 | 7.4727
5.5 | 0.5057 | 0.0596 | -0.0579 | 8.4849
6 | 0.5421 | 0.06081 | -0.0572 | 8.9147
6.5 | 0.6022 | 0.06177 | -0.0589 | 9.7491
7 | 0.667 | 0.06232 | -0.0607 | 10.7028
7.5 | 0.7128 | 0.06324 | -0.0605 | 11.2713
8 | 0.7698 | 0.0634 | -0.0609 | 12.142
8.5 | 0.8373 | 0.06252 | -0.0615 | 13.3925
10.5 | 1.1172 | 0.04399 | -0.0485 | 25.3967
11 | 1.0791 | 0.05182 | -0.0415 | 20.824
11.5 | 1.0835 | 0.05671 | -0.0378 | 19.106
12 | 1.1121 | 0.05955 | -0.035 | 18.6751
12.5 | 1.1726 | 0.06082 | -0.0336 | 19.2798
13 | 1.2463 | 0.06344 | -0.0336 | 19.6453
13.5 | 1.2847 | 0.06893 | -0.0321 | 18.6377
14 | 1.2914 | 0.07581 | -0.0296 | 17.0347
14.5 | 1.2916 | 0.08317 | -0.0277 | 15.5296
15 | 1.2616 | 0.09246 | -0.026 | 13.6448
15.5 | 1.2051 | 0.10467 | -0.0266 | 11.5133
16 | 1.141 | 0.12036 | -0.0318 | 9.4799
16.5 | 1.0744 | 0.1405 | -0.0429 | 7.647
17 | 1.0352 | 0.15995 | -0.0544 | 6.472
18 | 0.9821 | 0.21783 | -0.0857 | 4.5086
18.5 | 0.9653 | 0.22555 | -0.0952 | 4.2798
19 | 1.0093 | 0.23567 | -0.0934 | 4.2827
19.5 | 0.992 | 0.24011 | -0.1035 | 4.1314

## 15. Re 100k Mach 0.50 (1)
BIGFOIL.COM POLAR EXPORT
NACA66A716
NACA66A716 |  |  |  | Cl Max: | 1.476 | at alpha= | 5.5 | deg
JavaFoil+Calcfoil stall+Eppler ext transition |  |  |  | L/D Max: | 55.533 | at alpha= | 4.5 | deg
Re: | 100000 |  |  | Cd Min: | 0.01792 | at alpha= | -1.5 | deg
Mach: | 0.5 |  |  | Cl=0 at alpha= | -5.713 | deg
|  |  |  | @ Cl=0.1, Cd= | 0.045912
|  |  |  | @ Cl=0.4, Cd= | 0.038411
|  |  |  | @ Cl=0.6, Cd= | 0.017922
alpha (deg) | Cl | Cd | Cm | Cl/Cd
-20 | -0.803 | 0.34058 | -0.058 | -2.358
-19.5 | -0.776 | 0.32871 | -0.058 | -2.359
-19 | -0.748 | 0.31977 | -0.059 | -2.339
-18.5 | -0.72 | 0.32185 | -0.059 | -2.238
-18 | -0.693 | 0.31889 | -0.06 | -2.172
-17.5 | -0.663 | 0.2904 | -0.058 | -2.284
-17 | -0.635 | 0.28241 | -0.058 | -2.249
-16.5 | -0.607 | 0.28304 | -0.058 | -2.146
-16 | -0.579 | 0.2669 | -0.059 | -2.171
-15.5 | -0.552 | 0.2619 | -0.06 | -2.106
-15 | -0.524 | 0.25725 | -0.06 | -2.036
-14.5 | -0.496 | 0.25104 | -0.061 | -1.974
-14 | -0.467 | 0.23359 | -0.057 | -1.997
-13.5 | -0.438 | 0.23739 | -0.057 | -1.847
-13 | -0.41 | 0.23655 | -0.058 | -1.735
-12.5 | -0.382 | 0.21875 | -0.058 | -1.748
-12 | -0.354 | 0.21786 | -0.059 | -1.626
-11.5 | -0.326 | 0.21247 | -0.059 | -1.535
-11 | -0.298 | 0.20962 | -0.06 | -1.422
-10.5 | -0.27 | 0.20653 | -0.061 | -1.307
-10 | -0.241 | 0.16684 | -0.055 | -1.447
-9.5 | -0.213 | 0.16649 | -0.056 | -1.281
-9 | -0.185 | 0.16297 | -0.056 | -1.136
-8.5 | -0.157 | 0.10604 | -0.037 | -1.477
-8 | -0.198 | 0.08533 | -0.057 | -2.318
-7.5 | -0.172 | 0.07348 | -0.058 | -2.334
-7 | -0.131 | 0.06423 | -0.059 | -2.033
-6.5 | -0.083 | 0.05861 | -0.06 | -1.415
-6 | -0.031 | 0.05324 | -0.063 | -0.588
-5.5 | 0.023 | 0.04977 | -0.064 | 0.458
-5 | 0.078 | 0.0468 | -0.066 | 1.677
-4.5 | 0.135 | 0.0445 | -0.068 | 3.038
-4 | 0.193 | 0.04267 | -0.069 | 4.512
-3.5 | 0.25 | 0.04113 | -0.07 | 6.085
-3 | 0.308 | 0.03989 | -0.072 | 7.728
-2.5 | 0.366 | 0.03887 | -0.073 | 9.425
-2 | 0.426 | 0.03806 | -0.075 | 11.194
-1.5 | 0.593 | 0.01792 | -0.154 | 33.1
-1 | 0.665 | 0.01794 | -0.155 | 37.078
-0.5 | 0.696 | 0.01919 | -0.146 | 36.264
0 | 0.773 | 0.01855 | -0.148 | 41.687
0.5 | 0.839 | 0.01897 | -0.148 | 44.196
1 | 0.904 | 0.0194 | -0.149 | 46.6
1.5 | 0.97 | 0.01991 | -0.151 | 48.715
2 | 1.035 | 0.02043 | -0.152 | 50.674
2.5 | 1.1 | 0.02101 | -0.153 | 52.38
3 | 1.165 | 0.02167 | -0.154 | 53.773
3.5 | 1.218 | 0.02237 | -0.155 | 54.457
4 | 1.277 | 0.02316 | -0.156 | 55.151
4.5 | 1.335 | 0.02403 | -0.158 | 55.533
5 | 1.427 | 0.03321 | -0.165 | 42.98
5.5 | 1.476 | 0.03482 | -0.166 | 42.394
6 | 1.264 | 0.04618 | -0.077 | 27.374
6.5 | 1.289 | 0.05052 | -0.073 | 25.505
7 | 1.301 | 0.05566 | -0.071 | 23.368
7.5 | 1.291 | 0.06193 | -0.068 | 20.845
8 | 1.239 | 0.07187 | -0.063 | 17.247
8.5 | 1.024 | 0.09589 | -0.06 | 10.677
9 | 0.81 | 0.14393 | -0.062 | 5.625
9.5 | 0.837 | 0.17961 | -0.073 | 4.661
10 | 0.864 | 0.1823 | -0.074 | 4.738
10.5 | 0.89 | 0.19074 | -0.074 | 4.667

## 16. Re 100k Mach 0.50 (2)
BIGFOIL.COM POLAR EXPORT
NACA66A716
NACA66A716 |  |  |  | Cl Max: | 1.1557 | at alpha= | 12.5 | deg
XFOIL ncrit=9 |  |  |  | L/D Max: | 19.8985 | at alpha= | 10 | deg
Re: | 100000 |  |  | Cd Min: | 0.23628 | at alpha= | 17.5 | deg
Mach: | 0.5 |  |  | Cl=0 at alpha= | 1.8006 | deg
|  |  |  | @ Cl=0.1, Cd= | 0.05541
|  |  |  | @ Cl=0.4, Cd= | 0.060961
|  |  |  | @ Cl=0.6, Cd= | 0.066335
alpha (deg) | Cl | Cd | Cm | Cl/Cd
-10 | -0.4637 | 0.16262 | -0.0269 | -2.8514
-9.5 | -0.4733 | 0.15793 | -0.0267 | -2.9969
-9 | -0.4737 | 0.15132 | -0.0253 | -3.1305
-8.5 | -0.4955 | 0.14704 | -0.026 | -3.3698
-8 | -0.4871 | 0.13972 | -0.0232 | -3.4863
-7.5 | -0.5314 | 0.13577 | -0.025 | -3.914
-7 | -0.5126 | 0.12854 | -0.0205 | -3.9879
-6 | -0.5149 | 0.11535 | -0.023 | -4.4638
-5.5 | -0.5253 | 0.10925 | -0.0236 | -4.8082
-5 | -0.5638 | 0.10307 | -0.0247 | -5.4701
-4.5 | -0.5571 | 0.0967 | -0.0235 | -5.7611
-3.5 | -0.5325 | 0.06732 | -0.051 | -7.91
-2.5 | -0.4217 | 0.05569 | -0.0558 | -7.5723
-1.5 | -0.2967 | 0.05131 | -0.0571 | -5.7825
-1 | -0.2192 | 0.05179 | -0.0595 | -4.2325
-0.5 | -0.176 | 0.05089 | -0.0566 | -3.4584
0 | -0.1142 | 0.05188 | -0.0571 | -2.2012
0.5 | -0.0564 | 0.05233 | -0.0574 | -1.0778
1 | -0.0492 | 0.05115 | -0.0451 | -0.96188
1.5 | -0.0499 | 0.0513 | -0.0284 | -0.97271
2 | 0.0331 | 0.05368 | -0.0355 | 0.61662
2.5 | 0.0833 | 0.05521 | -0.0366 | 1.5088
3.5 | 0.2397 | 0.05708 | -0.0439 | 4.1994
4 | 0.3167 | 0.05863 | -0.0479 | 5.4017
4.5 | 0.3667 | 0.06008 | -0.0487 | 6.1035
5 | 0.4283 | 0.06171 | -0.0509 | 6.9405
5.5 | 0.4968 | 0.06324 | -0.0536 | 7.8558
6 | 0.5438 | 0.06503 | -0.054 | 8.3623
6.5 | 0.6054 | 0.06646 | -0.0555 | 9.1092
7 | 0.6792 | 0.0673 | -0.0575 | 10.0921
8 | 0.7948 | 0.06912 | -0.0574 | 11.4988
8.5 | 0.8364 | 0.07083 | -0.056 | 11.8086
9 | 0.889 | 0.07158 | -0.0545 | 12.4197
10 | 1.098 | 0.05518 | -0.0416 | 19.8985
10.5 | 1.0658 | 0.063 | -0.0358 | 16.9175
11 | 1.0547 | 0.07041 | -0.0326 | 14.9794
11.5 | 1.0838 | 0.07407 | -0.029 | 14.6321
12 | 1.1325 | 0.07693 | -0.0254 | 14.7212
12.5 | 1.1557 | 0.08306 | -0.0236 | 13.914
13 | 1.1413 | 0.09321 | -0.0241 | 12.2444
13.5 | 1.1125 | 0.10558 | -0.0275 | 10.537
14 | 1.0741 | 0.12046 | -0.0345 | 8.9167
14.5 | 1.0325 | 0.13809 | -0.0454 | 7.477
15 | 1.0004 | 0.15701 | -0.0579 | 6.3716
15.5 | 0.9889 | 0.17362 | -0.0681 | 5.6958
16 | 0.9879 | 0.18777 | -0.0766 | 5.2612
16.5 | 0.9991 | 0.19923 | -0.0826 | 5.0148
17 | 1.0142 | 0.2262 | -0.0941 | 4.4836
17.5 | 1.0184 | 0.23628 | -0.1018 | 4.3101

## 17. Re 250k Mach 0.00 (1)
BIGFOIL.COM POLAR EXPORT
NACA66A716
NACA66A716 |  |  |  | Cl Max: | 1.602 | at alpha= | 9 | deg
JavaFoil+Calcfoil stall+Eppler ext transition |  |  |  | L/D Max: | 93.203 | at alpha= | 5 | deg
Re: | 250000 |  |  | Cd Min: | 0.01068 | at alpha= | 0 | deg
Mach: | 0 |  |  | Cl=0 at alpha= | -5.7083 | deg
|  |  |  | @ Cl=0.1, Cd= | 0.038486
|  |  |  | @ Cl=0.4, Cd= | 0.011914
|  |  |  | @ Cl=0.6, Cd= | 0.01125
alpha (deg) | Cl | Cd | Cm | Cl/Cd
-20 | -0.493 | 0.22655 | -0.041 | -2.176
-19.5 | -0.506 | 0.21293 | -0.042 | -2.376
-19 | -0.518 | 0.20199 | -0.043 | -2.564
-18.5 | -0.529 | 0.19258 | -0.043 | -2.748
-18 | -0.539 | 0.18537 | -0.043 | -2.91
-17.5 | -0.549 | 0.17688 | -0.044 | -3.101
-17 | -0.556 | 0.16484 | -0.045 | -3.374
-16.5 | -0.562 | 0.15345 | -0.046 | -3.662
-16 | -0.566 | 0.14789 | -0.047 | -3.825
-15.5 | -0.567 | 0.13809 | -0.048 | -4.107
-15 | -0.566 | 0.12749 | -0.049 | -4.441
-14.5 | -0.562 | 0.11995 | -0.049 | -4.687
-14 | -0.555 | 0.11488 | -0.05 | -4.833
-13.5 | -0.545 | 0.10624 | -0.051 | -5.13
-13 | -0.531 | 0.10254 | -0.052 | -5.181
-12.5 | -0.514 | 0.09429 | -0.053 | -5.456
-12 | -0.494 | 0.08758 | -0.054 | -5.639
-11.5 | -0.47 | 0.08311 | -0.055 | -5.652
-11 | -0.441 | 0.07891 | -0.05 | -5.59
-10.5 | -0.41 | 0.07417 | -0.05 | -5.532
-10 | -0.377 | 0.06957 | -0.051 | -5.413
-9.5 | -0.34 | 0.06509 | -0.052 | -5.224
-9 | -0.301 | 0.06166 | -0.053 | -4.879
-8.5 | -0.258 | 0.058 | -0.054 | -4.456
-8 | -0.214 | 0.05467 | -0.055 | -3.922
-7.5 | -0.169 | 0.05154 | -0.055 | -3.283
-7 | -0.123 | 0.04889 | -0.057 | -2.517
-6.5 | -0.076 | 0.04595 | -0.058 | -1.654
-6 | -0.028 | 0.0434 | -0.06 | -0.65
-5.5 | 0.02 | 0.04142 | -0.061 | 0.489
-5 | 0.069 | 0.03954 | -0.062 | 1.751
-4.5 | 0.119 | 0.03784 | -0.062 | 3.133
-4 | 0.168 | 0.03635 | -0.063 | 4.626
-3.5 | 0.218 | 0.03505 | -0.065 | 6.222
-3 | 0.333 | 0.01205 | -0.135 | 27.611
-2.5 | 0.395 | 0.01192 | -0.136 | 33.102
-2 | 0.458 | 0.01184 | -0.137 | 38.693
-1.5 | 0.52 | 0.01175 | -0.138 | 44.214
-1 | 0.554 | 0.01125 | -0.132 | 49.295
-0.5 | 0.614 | 0.01125 | -0.133 | 54.59
0 | 0.683 | 0.01068 | -0.134 | 63.998
0.5 | 0.742 | 0.01086 | -0.136 | 68.362
1 | 0.801 | 0.01111 | -0.143 | 72.135
1.5 | 0.86 | 0.01136 | -0.144 | 75.729
2 | 0.918 | 0.01154 | -0.145 | 79.614
2.5 | 0.977 | 0.01179 | -0.146 | 82.848
3 | 1.035 | 0.01204 | -0.147 | 85.92
3.5 | 1.085 | 0.01234 | -0.148 | 87.93
4 | 1.14 | 0.01269 | -0.149 | 89.793
4.5 | 1.193 | 0.01303 | -0.149 | 91.627
5 | 1.246 | 0.01337 | -0.15 | 93.203
5.5 | 1.31 | 0.02263 | -0.153 | 57.904
6 | 1.36 | 0.02346 | -0.154 | 57.951
6.5 | 1.407 | 0.02444 | -0.155 | 57.556
7 | 1.452 | 0.02548 | -0.156 | 56.983
7.5 | 1.494 | 0.02642 | -0.157 | 56.55
8 | 1.533 | 0.02761 | -0.158 | 55.545
8.5 | 1.569 | 0.02864 | -0.159 | 54.807
9 | 1.602 | 0.02986 | -0.16 | 53.658
9.5 | 1.354 | 0.06243 | -0.077 | 21.691
10 | 1.37 | 0.0665 | -0.072 | 20.595
10.5 | 1.383 | 0.07094 | -0.072 | 19.49
11 | 1.391 | 0.07575 | -0.071 | 18.369
11.5 | 1.396 | 0.08141 | -0.07 | 17.147
12 | 1.396 | 0.08693 | -0.069 | 16.063
12.5 | 1.392 | 0.09379 | -0.068 | 14.845
13 | 1.381 | 0.09927 | -0.065 | 13.912
13.5 | 1.363 | 0.10588 | -0.064 | 12.877
14 | 1.342 | 0.11237 | -0.067 | 11.945

## 18. Re 250k Mach 0.00 (2)
BIGFOIL.COM POLAR EXPORT
NACA66A716
NACA66A716 |  |  |  | Cl Max: | 1.3919 | at alpha= | 16 | deg
XFOIL ncrit=9 |  |  |  | L/D Max: | 58.2437 | at alpha= | 8.5 | deg
Re: | 250000 |  |  | Cd Min: | 0.23109 | at alpha= | 20 | deg
Mach: | 0 |  |  | Cl=0 at alpha= | -2.1933 | deg
|  |  |  | @ Cl=0.1, Cd= | 0.032216
|  |  |  | @ Cl=0.4, Cd= | 0.032846
|  |  |  | @ Cl=0.6, Cd= | 0.0335
alpha (deg) | Cl | Cd | Cm | Cl/Cd
-20 | -0.2787 | 0.20386 | -0.0828 | -1.3671
-19.5 | -0.2534 | 0.19671 | -0.0895 | -1.2882
-19 | -0.2329 | 0.18956 | -0.0983 | -1.2286
-18.5 | -0.2082 | 0.18127 | -0.1056 | -1.1486
-18 | -0.1749 | 0.17361 | -0.1113 | -1.0074
-17.5 | -0.1503 | 0.16668 | -0.1172 | -0.90173
-17 | -0.1308 | 0.15965 | -0.123 | -0.81929
-16.5 | -0.1247 | 0.15185 | -0.1311 | -0.82121
-16 | -0.0884 | 0.14495 | -0.1342 | -0.60987
-15.5 | -0.0755 | 0.13913 | -0.1368 | -0.54266
-15 | -0.0798 | 0.13213 | -0.1441 | -0.60395
-14.5 | -0.0592 | 0.12521 | -0.1444 | -0.47281
-14 | -0.0422 | 0.12008 | -0.1457 | -0.35143
-13.5 | -0.0591 | 0.11317 | -0.1515 | -0.52222
-13 | -0.0368 | 0.10713 | -0.1505 | -0.34351
-12.5 | -0.0245 | 0.10189 | -0.1519 | -0.24046
-12 | -0.0608 | 0.09338 | -0.1598 | -0.6511
-11.5 | -0.0265 | 0.08913 | -0.156 | -0.29732
-11 | -0.0254 | 0.08379 | -0.1575 | -0.30314
-10.5 | -0.0961 | 0.07119 | -0.169 | -1.3499
-9.5 | -0.11 | 0.05953 | -0.1671 | -1.8478
-9 | -0.1526 | 0.05721 | -0.1599 | -2.6674
-8.5 | -0.1868 | 0.05529 | -0.1513 | -3.3785
-8 | -0.2227 | 0.05625 | -0.1409 | -3.9591
-7 | -0.2635 | 0.04919 | -0.1219 | -5.3568
-5 | -0.2586 | 0.03923 | -0.091 | -6.5919
-4.5 | -0.215 | 0.03554 | -0.0894 | -6.0495
-4 | -0.1584 | 0.03415 | -0.0897 | -4.6384
-3.5 | -0.0988 | 0.03266 | -0.0908 | -3.0251
-3 | -0.0847 | 0.03304 | -0.0852 | -2.5636
-2.5 | -0.0376 | 0.0326 | -0.0845 | -1.1534
-2 | 0.0237 | 0.03206 | -0.086 | 0.73924
-1.5 | 0.052 | 0.03236 | -0.0828 | 1.6069
-1 | 0.1052 | 0.0322 | -0.0833 | 3.2671
-0.5 | 0.1557 | 0.03061 | -0.0821 | 5.0866
0.5 | 0.2156 | 0.03181 | -0.071 | 6.7777
1 | 0.2716 | 0.03161 | -0.0695 | 8.5922
1.5 | 0.2927 | 0.03238 | -0.065 | 9.0395
2 | 0.3674 | 0.03219 | -0.0688 | 11.4135
3 | 0.44 | 0.03365 | -0.0655 | 13.0758
3.5 | 0.5057 | 0.03337 | -0.0676 | 15.1543
5 | 0.6657 | 0.03359 | -0.069 | 19.8184
6 | 0.8265 | 0.03145 | -0.0779 | 26.2798
6.5 | 0.9093 | 0.02969 | -0.082 | 30.6265
7 | 1.0215 | 0.02493 | -0.0887 | 40.9747
7.5 | 1.0567 | 0.02401 | -0.0854 | 44.0108
8 | 1.1014 | 0.02305 | -0.0835 | 47.7831
8.5 | 1.1806 | 0.02027 | -0.0854 | 58.2437
9 | 1.1771 | 0.02294 | -0.0774 | 51.3121
9.5 | 1.1481 | 0.02786 | -0.0678 | 41.2096
10 | 1.1148 | 0.03397 | -0.0592 | 32.8172
10.5 | 1.1093 | 0.03871 | -0.054 | 28.6567
11 | 1.1247 | 0.04204 | -0.0511 | 26.7531
11.5 | 1.1372 | 0.04575 | -0.0482 | 24.8568
12 | 1.1562 | 0.04898 | -0.0461 | 23.6056
12.5 | 1.1718 | 0.0526 | -0.0435 | 22.2776
13 | 1.1998 | 0.05521 | -0.042 | 21.7316
13.5 | 1.229 | 0.05778 | -0.0407 | 21.2703
14 | 1.2883 | 0.05889 | -0.0404 | 21.8764
14.5 | 1.3131 | 0.06221 | -0.039 | 21.1075
15 | 1.3412 | 0.0658 | -0.0379 | 20.383
15.5 | 1.3679 | 0.06995 | -0.0369 | 19.5554
16 | 1.3919 | 0.07472 | -0.0362 | 18.6282
16.5 | 1.3894 | 0.08299 | -0.0348 | 16.7418
17 | 1.3607 | 0.09137 | -0.0333 | 14.8922
17.5 | 1.3306 | 0.10131 | -0.0335 | 13.1339
18 | 1.297 | 0.11264 | -0.0355 | 11.5146
18.5 | 1.2693 | 0.1248 | -0.039 | 10.1707
19 | 1.2216 | 0.13876 | -0.0464 | 8.8037
19.5 | 1.0197 | 0.21377 | -0.0885 | 4.7701
20 | 1.0034 | 0.23109 | -0.1005 | 4.342

## 19. Re 250k Mach 0.10 (1)
BIGFOIL.COM POLAR EXPORT
NACA66A716
NACA66A716 |  |  |  | Cl Max: | 1.605 | at alpha= | 9 | deg
JavaFoil+Calcfoil stall+Eppler ext transition |  |  |  | L/D Max: | 92.831 | at alpha= | 5 | deg
Re: | 250000 |  |  | Cd Min: | 0.01074 | at alpha= | 0 | deg
Mach: | 0.1 |  |  | Cl=0 at alpha= | -5.7083 | deg
|  |  |  | @ Cl=0.1, Cd= | 0.038548
|  |  |  | @ Cl=0.4, Cd= | 0.012015
|  |  |  | @ Cl=0.6, Cd= | 0.011563
alpha (deg) | Cl | Cd | Cm | Cl/Cd
-20 | -0.447 | 0.23757 | -0.041 | -1.881
-19.5 | -0.462 | 0.22251 | -0.042 | -2.077
-19 | -0.477 | 0.21097 | -0.043 | -2.261
-18.5 | -0.491 | 0.19899 | -0.043 | -2.468
-18 | -0.504 | 0.19213 | -0.043 | -2.625
-17.5 | -0.516 | 0.18134 | -0.044 | -2.848
-17 | -0.527 | 0.16706 | -0.045 | -3.154
-16.5 | -0.536 | 0.15852 | -0.046 | -3.38
-16 | -0.543 | 0.14767 | -0.046 | -3.675
-15.5 | -0.547 | 0.14094 | -0.048 | -3.882
-15 | -0.549 | 0.13117 | -0.048 | -4.185
-14.5 | -0.548 | 0.12206 | -0.049 | -4.488
-14 | -0.543 | 0.11699 | -0.05 | -4.644
-13.5 | -0.536 | 0.10849 | -0.051 | -4.936
-13 | -0.524 | 0.10246 | -0.052 | -5.115
-12.5 | -0.509 | 0.09411 | -0.053 | -5.408
-12 | -0.49 | 0.08844 | -0.054 | -5.54
-11.5 | -0.467 | 0.08384 | -0.055 | -5.572
-11 | -0.441 | 0.07827 | -0.056 | -5.631
-10.5 | -0.411 | 0.07383 | -0.057 | -5.564
-10 | -0.376 | 0.06987 | -0.051 | -5.388
-9.5 | -0.34 | 0.06574 | -0.052 | -5.177
-9 | -0.301 | 0.06183 | -0.053 | -4.875
-8.5 | -0.259 | 0.05815 | -0.054 | -4.455
-8 | -0.215 | 0.05474 | -0.055 | -3.928
-7.5 | -0.17 | 0.05157 | -0.057 | -3.294
-7 | -0.124 | 0.04886 | -0.057 | -2.528
-6.5 | -0.076 | 0.04604 | -0.059 | -1.658
-6 | -0.028 | 0.04354 | -0.06 | -0.65
-5.5 | 0.02 | 0.04137 | -0.061 | 0.492
-5 | 0.07 | 0.03954 | -0.061 | 1.758
-4.5 | 0.119 | 0.03792 | -0.062 | 3.141
-4 | 0.169 | 0.03641 | -0.063 | 4.641
-3.5 | 0.219 | 0.03511 | -0.065 | 6.242
-3 | 0.334 | 0.01218 | -0.135 | 27.445
-2.5 | 0.397 | 0.01202 | -0.136 | 32.997
-2 | 0.46 | 0.01192 | -0.137 | 38.609
-1.5 | 0.522 | 0.01185 | -0.139 | 44.057
-1 | 0.584 | 0.01181 | -0.14 | 49.468
-0.5 | 0.617 | 0.0113 | -0.134 | 54.591
0 | 0.687 | 0.01074 | -0.135 | 63.963
0.5 | 0.746 | 0.01092 | -0.136 | 68.295
1 | 0.805 | 0.01109 | -0.137 | 72.59
1.5 | 0.864 | 0.01141 | -0.145 | 75.7
2 | 0.923 | 0.01165 | -0.145 | 79.196
2.5 | 0.981 | 0.01187 | -0.146 | 82.708
3 | 1.04 | 0.01213 | -0.147 | 85.712
3.5 | 1.09 | 0.01242 | -0.148 | 87.776
4 | 1.145 | 0.01273 | -0.149 | 89.94
4.5 | 1.199 | 0.01312 | -0.15 | 91.398
5 | 1.252 | 0.01348 | -0.151 | 92.831
5.5 | 1.316 | 0.0228 | -0.154 | 57.73
6 | 1.366 | 0.02368 | -0.155 | 57.666
6.5 | 1.413 | 0.02465 | -0.156 | 57.311
7 | 1.457 | 0.02561 | -0.157 | 56.894
7.5 | 1.499 | 0.0267 | -0.158 | 56.156
8 | 1.538 | 0.02777 | -0.159 | 55.389
8.5 | 1.574 | 0.02895 | -0.159 | 54.353
9 | 1.605 | 0.03016 | -0.16 | 53.233
9.5 | 1.355 | 0.06262 | -0.076 | 21.64
10 | 1.369 | 0.06694 | -0.071 | 20.457
10.5 | 1.381 | 0.07177 | -0.071 | 19.244
11 | 1.388 | 0.07645 | -0.07 | 18.159
11.5 | 1.39 | 0.08269 | -0.069 | 16.816
12 | 1.388 | 0.08845 | -0.068 | 15.692
12.5 | 1.381 | 0.09293 | -0.068 | 14.862
13 | 1.367 | 0.10201 | -0.067 | 13.401
13.5 | 1.345 | 0.10605 | -0.067 | 12.686
14 | 1.319 | 0.11573 | -0.066 | 11.398

## 20. Re 250k Mach 0.10 (2)
BIGFOIL.COM POLAR EXPORT
NACA66A716
NACA66A716 |  |  |  | Cl Max: | 0.6966 | at alpha= | 5 | deg
XFOIL ncrit=9 |  |  |  | L/D Max: | 21.4801 | at alpha= | 5 | deg
Re: | 250000 |  |  | Cd Min: | 0.04062 | at alpha= | -5 | deg
Mach: | 0.1 |  |  | Cl=0 at alpha= | -2.196 | deg
|  |  |  | @ Cl=0.1, Cd= | 0.032297
|  |  |  | @ Cl=0.4, Cd= | 0.033024
|  |  |  | @ Cl=0.6, Cd= | 0.03356
alpha (deg) | Cl | Cd | Cm | Cl/Cd
-5 | -0.2668 | 0.04062 | -0.0904 | -6.5682
-4.5 | -0.2183 | 0.03588 | -0.0897 | -6.0842
-4 | -0.1595 | 0.03436 | -0.0902 | -4.642
-3.5 | -0.0983 | 0.03281 | -0.0915 | -2.996
-3 | -0.0903 | 0.0333 | -0.085 | -2.7117
-2.5 | -0.0383 | 0.03273 | -0.0849 | -1.1702
-2 | 0.0247 | 0.03214 | -0.0866 | 0.76851
-1.5 | 0.0475 | 0.03255 | -0.0826 | 1.4593
-1 | 0.1057 | 0.03227 | -0.0837 | 3.2755
-0.5 | 0.1583 | 0.03065 | -0.0828 | 5.1648
0 | 0.168 | 0.03191 | -0.0745 | 5.2648
0.5 | 0.2183 | 0.03188 | -0.0716 | 6.8476
1 | 0.2745 | 0.03168 | -0.07 | 8.6648
1.5 | 0.2949 | 0.03243 | -0.0654 | 9.0934
2 | 0.3707 | 0.03224 | -0.0692 | 11.4981
2.5 | 0.4017 | 0.03307 | -0.0669 | 12.147
3 | 0.476 | 0.03272 | -0.0703 | 14.5477
4 | 0.55 | 0.034 | -0.0668 | 16.1765
4.5 | 0.6193 | 0.03339 | -0.0692 | 18.5475
5 | 0.6966 | 0.03243 | -0.0726 | 21.4801

## 21. Re 250k Mach 0.25 (1)
BIGFOIL.COM POLAR EXPORT
NACA66A716
NACA66A716 |  |  |  | Cl Max: | 1.562 | at alpha= | 8 | deg
JavaFoil+Calcfoil stall+Eppler ext transition |  |  |  | L/D Max: | 90.18 | at alpha= | 4.5 | deg
Re: | 250000 |  |  | Cd Min: | 0.01098 | at alpha= | 0 | deg
Mach: | 0.25 |  |  | Cl=0 at alpha= | -5.71 | deg
|  |  |  | @ Cl=0.1, Cd= | 0.038918
|  |  |  | @ Cl=0.4, Cd= | 0.012265
|  |  |  | @ Cl=0.6, Cd= | 0.01196
alpha (deg) | Cl | Cd | Cm | Cl/Cd
-17.5 | -0.197 | 0.23599 | -0.045 | -0.836
-17 | -0.25 | 0.22132 | -0.045 | -1.127
-16.5 | -0.294 | 0.20851 | -0.045 | -1.408
-16 | -0.332 | 0.18849 | -0.046 | -1.763
-15.5 | -0.366 | 0.16751 | -0.047 | -2.188
-15 | -0.396 | 0.15962 | -0.047 | -2.48
-14.5 | -0.42 | 0.14373 | -0.048 | -2.923
-14 | -0.438 | 0.12881 | -0.034 | -3.397
-13.5 | -0.452 | 0.12423 | -0.05 | -3.639
-13 | -0.459 | 0.11344 | -0.051 | -4.047
-12.5 | -0.46 | 0.1054 | -0.053 | -4.364
-12 | -0.455 | 0.09872 | -0.054 | -4.605
-11.5 | -0.443 | 0.09084 | -0.055 | -4.877
-11 | -0.425 | 0.08335 | -0.056 | -5.104
-10.5 | -0.402 | 0.07751 | -0.057 | -5.19
-10 | -0.373 | 0.07263 | -0.052 | -5.138
-9.5 | -0.34 | 0.06825 | -0.052 | -4.987
-9 | -0.304 | 0.06354 | -0.054 | -4.779
-8.5 | -0.262 | 0.05983 | -0.054 | -4.378
-8 | -0.218 | 0.05614 | -0.056 | -3.887
-7.5 | -0.173 | 0.05265 | -0.056 | -3.282
-7 | -0.126 | 0.0496 | -0.058 | -2.54
-6.5 | -0.078 | 0.04668 | -0.06 | -1.671
-6 | -0.029 | 0.04396 | -0.061 | -0.659
-5.5 | 0.021 | 0.04186 | -0.063 | 0.498
-5 | 0.071 | 0.03989 | -0.064 | 1.787
-4.5 | 0.122 | 0.03818 | -0.063 | 3.199
-4 | 0.173 | 0.03668 | -0.064 | 4.728
-3.5 | 0.225 | 0.03533 | -0.066 | 6.367
-3 | 0.343 | 0.0123 | -0.139 | 27.91
-2.5 | 0.408 | 0.01226 | -0.14 | 33.233
-2 | 0.473 | 0.01217 | -0.141 | 38.87
-1.5 | 0.537 | 0.01198 | -0.142 | 44.796
-1 | 0.6 | 0.01196 | -0.143 | 50.195
-0.5 | 0.633 | 0.01163 | -0.137 | 54.432
0 | 0.705 | 0.01098 | -0.138 | 64.181
0.5 | 0.766 | 0.01119 | -0.14 | 68.483
1 | 0.826 | 0.01138 | -0.141 | 72.614
1.5 | 0.887 | 0.01162 | -0.142 | 76.344
2 | 0.947 | 0.01198 | -0.149 | 79.052
2.5 | 1.007 | 0.01222 | -0.15 | 82.402
3 | 1.067 | 0.01253 | -0.151 | 85.152
3.5 | 1.118 | 0.01283 | -0.152 | 87.158
4 | 1.174 | 0.01316 | -0.153 | 89.258
4.5 | 1.228 | 0.01362 | -0.154 | 90.18
5 | 1.297 | 0.0228 | -0.157 | 56.869
5.5 | 1.348 | 0.02381 | -0.158 | 56.629
6 | 1.397 | 0.02478 | -0.159 | 56.378
6.5 | 1.444 | 0.02588 | -0.16 | 55.779
7 | 1.487 | 0.02704 | -0.161 | 54.998
7.5 | 1.526 | 0.02817 | -0.162 | 54.185
8 | 1.562 | 0.02927 | -0.163 | 53.361
8.5 | 1.324 | 0.05613 | -0.077 | 23.589
9 | 1.346 | 0.06032 | -0.077 | 22.31
9.5 | 1.357 | 0.06505 | -0.073 | 20.867
10 | 1.362 | 0.06994 | -0.069 | 19.481
10.5 | 1.362 | 0.07471 | -0.07 | 18.227
11 | 1.354 | 0.08089 | -0.07 | 16.734
11.5 | 1.337 | 0.08819 | -0.067 | 15.162
12 | 1.313 | 0.09509 | -0.065 | 13.812
12.5 | 1.282 | 0.10105 | -0.065 | 12.686
13 | 1.238 | 0.10887 | -0.064 | 11.376

## 22. Re 250k Mach 0.25 (2)
BIGFOIL.COM POLAR EXPORT
NACA66A716
NACA66A716 |  |  |  | Cl Max: | 1.3028 | at alpha= | 15 | deg
XFOIL ncrit=9 |  |  |  | L/D Max: | 51.7414 | at alpha= | 8.5 | deg
Re: | 250000 |  |  | Cd Min: | 0.24011 | at alpha= | 20 | deg
Mach: | 0.25 |  |  | Cl=0 at alpha= | -2.2113 | deg
|  |  |  | @ Cl=0.1, Cd= | 0.032792
|  |  |  | @ Cl=0.4, Cd= | 0.033355
|  |  |  | @ Cl=0.6, Cd= | 0.033901
alpha (deg) | Cl | Cd | Cm | Cl/Cd
-4.5 | -0.2298 | 0.03822 | -0.0928 | -6.0126
-4 | -0.1615 | 0.0354 | -0.094 | -4.5621
-3.5 | -0.1556 | 0.03553 | -0.0866 | -4.3794
-3 | -0.1038 | 0.03433 | -0.0862 | -3.0236
-2.5 | -0.038 | 0.03338 | -0.0878 | -1.1384
-2 | 0.0278 | 0.03276 | -0.0895 | 0.8486
-1.5 | 0.0408 | 0.03331 | -0.0836 | 1.2249
-1 | 0.1117 | 0.03269 | -0.0864 | 3.4169
0 | 0.1771 | 0.03226 | -0.0776 | 5.4898
0.5 | 0.2319 | 0.03222 | -0.0745 | 7.1974
1.5 | 0.2729 | 0.0336 | -0.063 | 8.122
2 | 0.3411 | 0.03353 | -0.0653 | 10.173
2.5 | 0.4183 | 0.0333 | -0.069 | 12.5616
3 | 0.4534 | 0.0341 | -0.0671 | 13.2962
3.5 | 0.5297 | 0.03359 | -0.0703 | 15.7696
4 | 0.5662 | 0.03425 | -0.0683 | 16.5314
4.5 | 0.6437 | 0.03345 | -0.0714 | 19.2436
5 | 0.6839 | 0.03392 | -0.0698 | 20.1621
5.5 | 0.7666 | 0.03273 | -0.0736 | 23.4219
6.5 | 0.9118 | 0.03092 | -0.0794 | 29.489
8 | 1.0939 | 0.02569 | -0.0784 | 42.5808
8.5 | 1.1766 | 0.02274 | -0.0794 | 51.7414
9 | 1.1594 | 0.02672 | -0.0704 | 43.3907
9.5 | 1.1271 | 0.03248 | -0.0613 | 34.7014
10 | 1.0967 | 0.03896 | -0.0537 | 28.1494
10.5 | 1.1033 | 0.04321 | -0.0499 | 25.5334
11 | 1.1192 | 0.04689 | -0.0471 | 23.8686
11.5 | 1.1321 | 0.05095 | -0.0442 | 22.2198
12 | 1.1504 | 0.05464 | -0.042 | 21.0542
12.5 | 1.1738 | 0.05792 | -0.0396 | 20.2659
13 | 1.2059 | 0.06063 | -0.0379 | 19.8895
13.5 | 1.2407 | 0.06335 | -0.0364 | 19.5848
14 | 1.2887 | 0.06618 | -0.0351 | 19.4727
14.5 | 1.2998 | 0.07158 | -0.0332 | 18.1587
15 | 1.3028 | 0.07823 | -0.0315 | 16.6535
15.5 | 1.2919 | 0.08654 | -0.0305 | 14.9284
16 | 1.269 | 0.09642 | -0.0308 | 13.1612
16.5 | 1.2367 | 0.10811 | -0.0332 | 11.4393
17 | 1.1965 | 0.12202 | -0.0384 | 9.8058
17.5 | 1.1488 | 0.13906 | -0.0474 | 8.2612
18 | 1.0973 | 0.1598 | -0.0606 | 6.8667
18.5 | 1.0608 | 0.18012 | -0.0737 | 5.8894
19 | 1.0011 | 0.22239 | -0.0966 | 4.5016
19.5 | 1.0257 | 0.22593 | -0.0971 | 4.5399
20 | 1.0181 | 0.24011 | -0.1076 | 4.2401

## 23. Re 250k Mach 0.50 (1)
BIGFOIL.COM POLAR EXPORT
NACA66A716
NACA66A716 |  |  |  | Cl Max: | 1.55 | at alpha= | 6.5 | deg
JavaFoil+Calcfoil stall+Eppler ext transition |  |  |  | L/D Max: | 84.132 | at alpha= | 4.5 | deg
Re: | 250000 |  |  | Cd Min: | 0.01222 | at alpha= | 0 | deg
Mach: | 0.5 |  |  | Cl=0 at alpha= | -5.713 | deg
|  |  |  | @ Cl=0.1, Cd= | 0.040807
|  |  |  | @ Cl=0.4, Cd= | 0.0299
|  |  |  | @ Cl=0.6, Cd= | 0.013041
alpha (deg) | Cl | Cd | Cm | Cl/Cd
-20 | -0.803 | 0.26384 | -0.058 | -3.045
-19.5 | -0.776 | 0.2535 | -0.059 | -3.06
-19 | -0.748 | 0.24712 | -0.059 | -3.027
-18.5 | -0.72 | 0.24718 | -0.06 | -2.914
-18 | -0.693 | 0.24369 | -0.061 | -2.842
-17.5 | -0.663 | 0.22509 | -0.059 | -2.947
-17 | -0.635 | 0.21463 | -0.059 | -2.96
-16.5 | -0.607 | 0.20854 | -0.059 | -2.912
-16 | -0.579 | 0.19696 | -0.06 | -2.942
-15.5 | -0.552 | 0.19226 | -0.061 | -2.869
-15 | -0.524 | 0.18783 | -0.061 | -2.788
-14.5 | -0.496 | 0.1825 | -0.062 | -2.716
-14 | -0.467 | 0.17612 | -0.058 | -2.649
-13.5 | -0.438 | 0.17615 | -0.058 | -2.489
-13 | -0.41 | 0.17441 | -0.058 | -2.353
-12.5 | -0.382 | 0.16748 | -0.059 | -2.283
-12 | -0.354 | 0.16602 | -0.06 | -2.134
-11.5 | -0.326 | 0.16105 | -0.06 | -2.026
-11 | -0.298 | 0.15811 | -0.061 | -1.885
-10.5 | -0.27 | 0.155 | -0.062 | -1.742
-10 | -0.241 | 0.12819 | -0.056 | -1.883
-9.5 | -0.213 | 0.12329 | -0.057 | -1.73
-9 | -0.185 | 0.1202 | -0.057 | -1.54
-8.5 | -0.157 | 0.08533 | -0.04 | -1.836
-8 | -0.198 | 0.06968 | -0.058 | -2.839
-7.5 | -0.172 | 0.06188 | -0.059 | -2.772
-7 | -0.131 | 0.05566 | -0.061 | -2.347
-6.5 | -0.083 | 0.0509 | -0.062 | -1.629
-6 | -0.031 | 0.04709 | -0.065 | -0.665
-5.5 | 0.023 | 0.044 | -0.067 | 0.518
-5 | 0.079 | 0.04161 | -0.069 | 1.887
-4.5 | 0.135 | 0.03947 | -0.07 | 3.428
-4 | 0.193 | 0.03786 | -0.071 | 5.088
-3.5 | 0.25 | 0.03648 | -0.072 | 6.865
-3 | 0.308 | 0.03528 | -0.074 | 8.743
-2.5 | 0.367 | 0.03434 | -0.076 | 10.678
-2 | 0.525 | 0.01308 | -0.156 | 40.119
-1.5 | 0.597 | 0.01305 | -0.158 | 45.755
-1 | 0.67 | 0.01284 | -0.159 | 52.174
-0.5 | 0.702 | 0.0131 | -0.151 | 53.59
0 | 0.785 | 0.01222 | -0.152 | 64.236
0.5 | 0.853 | 0.01251 | -0.154 | 68.153
1 | 0.92 | 0.01279 | -0.155 | 71.908
1.5 | 0.987 | 0.01313 | -0.157 | 75.174
2 | 1.054 | 0.01349 | -0.158 | 78.139
2.5 | 1.119 | 0.01392 | -0.159 | 80.382
3 | 1.184 | 0.01438 | -0.16 | 82.304
3.5 | 1.237 | 0.01487 | -0.161 | 83.153
4 | 1.295 | 0.01548 | -0.169 | 83.673
4.5 | 1.353 | 0.01608 | -0.17 | 84.132
5 | 1.43 | 0.02786 | -0.175 | 51.344
5.5 | 1.479 | 0.02913 | -0.176 | 50.77
6 | 1.52 | 0.03083 | -0.177 | 49.314
6.5 | 1.55 | 0.03237 | -0.178 | 47.887
7 | 1.302 | 0.04987 | -0.079 | 26.105
7.5 | 1.292 | 0.055 | -0.077 | 23.493
8 | 1.24 | 0.06195 | -0.068 | 20.012
8.5 | 1.024 | 0.07787 | -0.063 | 13.149
9 | 0.81 | 0.11132 | -0.064 | 7.274
9.5 | 0.837 | 0.13479 | -0.074 | 6.211
10 | 0.864 | 0.13754 | -0.074 | 6.28
10.5 | 0.89 | 0.1377 | -0.075 | 6.465
11 | 0.917 | 0.15004 | -0.076 | 6.11
11.5 | 0.945 | 0.15244 | -0.086 | 6.197

## 24. Re 250k Mach 0.50 (2)
BIGFOIL.COM POLAR EXPORT
NACA66A716
NACA66A716 |  |  |  | Cl Max: | 1.1874 | at alpha= | 13 | deg
XFOIL ncrit=9 |  |  |  | L/D Max: | 35.4628 | at alpha= | 8 | deg
Re: | 250000 |  |  | Cd Min: | 0.23527 | at alpha= | 18 | deg
Mach: | 0.5 |  |  | Cl=0 at alpha= | -1.4388 | deg
|  |  |  | @ Cl=0.1, Cd= | 0.036468
|  |  |  | @ Cl=0.4, Cd= | 0.036721
|  |  |  | @ Cl=0.6, Cd= | 0.037983
alpha (deg) | Cl | Cd | Cm | Cl/Cd
-20 | -0.2072 | 0.21473 | -0.1201 | -0.96493
-19 | -0.1474 | 0.19824 | -0.1342 | -0.74354
-18.5 | -0.1231 | 0.19132 | -0.1389 | -0.64342
-18 | -0.0966 | 0.18393 | -0.1448 | -0.5252
-17.5 | -0.0859 | 0.17841 | -0.1481 | -0.48148
-17 | -0.0767 | 0.17327 | -0.1532 | -0.44266
-16.5 | -0.0472 | 0.16488 | -0.1536 | -0.28627
-16 | -0.0293 | 0.15889 | -0.1561 | -0.1844
-15.5 | -0.0252 | 0.1538 | -0.1601 | -0.16385
-15 | -0.0135 | 0.14707 | -0.1621 | -0.091793
-14.5 | 0.0131 | 0.14019 | -0.1631 | 0.093445
-14 | 0.0243 | 0.1346 | -0.1652 | 0.18053
-13.5 | 0.0118 | 0.13026 | -0.1699 | 0.090588
-13 | 0.0496 | 0.12236 | -0.1691 | 0.40536
-12.5 | 0.0523 | 0.11733 | -0.1714 | 0.44575
-12 | 0.0556 | 0.11097 | -0.1732 | 0.50104
-11.5 | 0.0763 | 0.10548 | -0.1738 | 0.72336
-11 | 0.0523 | 0.10114 | -0.1781 | 0.51711
-10.5 | 0.0775 | 0.09513 | -0.1753 | 0.81467
-9 | 0.0629 | 0.08119 | -0.1735 | 0.77473
-8.5 | 0.0653 | 0.07586 | -0.1745 | 0.8608
-8 | -0.0449 | 0.07518 | -0.1647 | -0.59723
-7.5 | -0.1044 | 0.07979 | -0.1371 | -1.3084
-7 | -0.2166 | 0.07572 | -0.1328 | -2.8605
-6.5 | -0.2908 | 0.0772 | -0.1129 | -3.7668
-6 | -0.3046 | 0.07007 | -0.1094 | -4.3471
-5.5 | -0.2909 | 0.06415 | -0.1083 | -4.5347
-5 | -0.3465 | 0.06314 | -0.0943 | -5.4878
-4 | -0.2588 | 0.04599 | -0.097 | -5.6273
-3.5 | -0.2541 | 0.04379 | -0.0892 | -5.8027
-3 | -0.1824 | 0.04029 | -0.0899 | -4.5272
-2.5 | -0.1371 | 0.03904 | -0.0869 | -3.5118
-2 | -0.0795 | 0.03796 | -0.0858 | -2.0943
-1.5 | -0.004 | 0.03691 | -0.087 | -0.10837
-1 | 0.0287 | 0.03705 | -0.0828 | 0.77463
0.5 | 0.2001 | 0.03565 | -0.0788 | 5.6129
1.5 | 0.2827 | 0.03618 | -0.0678 | 7.8137
2 | 0.3135 | 0.03687 | -0.0628 | 8.5028
2.5 | 0.3966 | 0.03666 | -0.066 | 10.8183
3 | 0.4406 | 0.03745 | -0.0646 | 11.765
3.5 | 0.4892 | 0.03825 | -0.0638 | 12.7895
4 | 0.5734 | 0.03774 | -0.067 | 15.1934
4.5 | 0.6227 | 0.03819 | -0.0657 | 16.3053
5 | 0.674 | 0.0387 | -0.0647 | 17.416
6 | 0.79 | 0.03906 | -0.0639 | 20.2253
6.5 | 0.8893 | 0.03706 | -0.0678 | 23.9962
7 | 0.938 | 0.03797 | -0.0666 | 24.7037
7.5 | 1.0272 | 0.03548 | -0.0674 | 28.9515
8 | 1.1302 | 0.03187 | -0.068 | 35.4628
8.5 | 1.1644 | 0.03324 | -0.063 | 35.0301
9 | 1.1378 | 0.03925 | -0.0547 | 28.9885
9.5 | 1.0985 | 0.04713 | -0.0477 | 23.3079
10 | 1.093 | 0.05336 | -0.0435 | 20.4835
10.5 | 1.0986 | 0.05916 | -0.0405 | 18.57
11 | 1.111 | 0.06456 | -0.0379 | 17.2088
11.5 | 1.1274 | 0.0696 | -0.0352 | 16.1983
12 | 1.1558 | 0.0738 | -0.0326 | 15.6612
12.5 | 1.1793 | 0.07889 | -0.0303 | 14.9487
13 | 1.1874 | 0.08602 | -0.029 | 13.8038
13.5 | 1.1749 | 0.0961 | -0.0301 | 12.2258
14 | 1.1517 | 0.10814 | -0.0337 | 10.6501
14.5 | 1.1228 | 0.12191 | -0.0401 | 9.2101
15 | 1.0908 | 0.13752 | -0.0494 | 7.9319
15.5 | 1.0578 | 0.15532 | -0.0614 | 6.8105
16 | 1.0313 | 0.17458 | -0.0742 | 5.9073
16.5 | 1.0241 | 0.19046 | -0.0838 | 5.377
17 | 1.0271 | 0.20363 | -0.0915 | 5.044
17.5 | 1.0351 | 0.21576 | -0.0986 | 4.7975
18 | 1.0352 | 0.23527 | -0.1096 | 4.4001

## 25. Re 500k Mach 0.00 (1)
BIGFOIL.COM POLAR EXPORT
NACA66A716
NACA66A716 |  |  |  | Cl Max: | 1.681 | at alpha= | 11.5 | deg
JavaFoil+Calcfoil stall+Eppler ext transition |  |  |  | L/D Max: | 127.094 | at alpha= | 5 | deg
Re: | 500000 |  |  | Cd Min: | 0.00761 | at alpha= | -1 | deg
Mach: | 0 |  |  | Cl=0 at alpha= | -5.7083 | deg
|  |  |  | @ Cl=0.1, Cd= | 0.026388
|  |  |  | @ Cl=0.4, Cd= | 0.0097176
|  |  |  | @ Cl=0.6, Cd= | 0.0076253
alpha (deg) | Cl | Cd | Cm | Cl/Cd
-20 | -0.493 | 0.20475 | -0.044 | -2.41
-19.5 | -0.506 | 0.20046 | -0.045 | -2.525
-19 | -0.518 | 0.18843 | -0.045 | -2.751
-18.5 | -0.53 | 0.17762 | -0.046 | -2.982
-18 | -0.54 | 0.1681 | -0.046 | -3.212
-17.5 | -0.549 | 0.16129 | -0.047 | -3.405
-17 | -0.557 | 0.14968 | -0.048 | -3.719
-16.5 | -0.562 | 0.14155 | -0.049 | -3.974
-16 | -0.566 | 0.13338 | -0.049 | -4.245
-15.5 | -0.568 | 0.12576 | -0.05 | -4.514
-15 | -0.567 | 0.11849 | -0.051 | -4.782
-14.5 | -0.563 | 0.11259 | -0.052 | -4.998
-14 | -0.556 | 0.10617 | -0.053 | -5.234
-13.5 | -0.545 | 0.09929 | -0.053 | -5.493
-13 | -0.532 | 0.09541 | -0.054 | -5.573
-12.5 | -0.515 | 0.08742 | -0.055 | -5.889
-12 | -0.494 | 0.08295 | -0.056 | -5.958
-11.5 | -0.47 | 0.07843 | -0.057 | -5.993
-11 | -0.441 | 0.07371 | -0.052 | -5.988
-10.5 | -0.411 | 0.06903 | -0.052 | -5.947
-10 | -0.377 | 0.06482 | -0.053 | -5.814
-9.5 | -0.34 | 0.06105 | -0.055 | -5.575
-9 | -0.301 | 0.05792 | -0.056 | -5.198
-8.5 | -0.259 | 0.05441 | -0.057 | -4.754
-8 | -0.215 | 0.05144 | -0.058 | -4.173
-7.5 | -0.169 | 0.04854 | -0.059 | -3.49
-7 | -0.123 | 0.04594 | -0.06 | -2.682
-6.5 | -0.076 | 0.04319 | -0.061 | -1.762
-6 | -0.028 | 0.04086 | -0.063 | -0.691
-5.5 | 0.02 | 0.03861 | -0.066 | 0.526
-5 | 0.069 | 0.03696 | -0.067 | 1.877
-4.5 | 0.147 | 0.01036 | -0.133 | 14.214
-4 | 0.209 | 0.01023 | -0.134 | 20.417
-3.5 | 0.271 | 0.00998 | -0.135 | 27.111
-3 | 0.333 | 0.00987 | -0.136 | 33.705
-2.5 | 0.395 | 0.00972 | -0.137 | 40.618
-2 | 0.458 | 0.00969 | -0.138 | 47.25
-1.5 | 0.52 | 0.0096 | -0.139 | 54.137
-1 | 0.581 | 0.00761 | -0.14 | 76.341
-0.5 | 0.643 | 0.00766 | -0.141 | 83.917
0 | 0.69 | 0.00799 | -0.142 | 86.384
0.5 | 0.749 | 0.00817 | -0.143 | 91.736
1 | 0.808 | 0.00831 | -0.144 | 97.232
1.5 | 0.867 | 0.00846 | -0.145 | 102.511
2 | 0.926 | 0.00861 | -0.146 | 107.506
2.5 | 0.985 | 0.00876 | -0.147 | 112.395
3 | 1.043 | 0.00897 | -0.148 | 116.351
3.5 | 1.095 | 0.00918 | -0.149 | 119.295
4 | 1.15 | 0.00939 | -0.15 | 122.513
4.5 | 1.205 | 0.00964 | -0.151 | 124.96
5 | 1.258 | 0.0099 | -0.152 | 127.094
5.5 | 1.313 | 0.01992 | -0.153 | 65.889
6 | 1.362 | 0.02074 | -0.154 | 65.673
6.5 | 1.409 | 0.02153 | -0.155 | 65.457
7 | 1.454 | 0.02244 | -0.156 | 64.81
7.5 | 1.497 | 0.02336 | -0.157 | 64.062
8 | 1.536 | 0.02433 | -0.158 | 63.134
8.5 | 1.572 | 0.0252 | -0.159 | 62.375
9 | 1.605 | 0.0264 | -0.16 | 60.793
9.5 | 1.631 | 0.02755 | -0.161 | 59.199
10 | 1.651 | 0.02856 | -0.162 | 57.815
10.5 | 1.666 | 0.03001 | -0.162 | 55.52
11 | 1.676 | 0.0311 | -0.163 | 53.889
11.5 | 1.681 | 0.03236 | -0.164 | 51.933
12 | 1.68 | 0.03353 | -0.165 | 50.109
12.5 | 1.396 | 0.08736 | -0.079 | 15.979
13 | 1.383 | 0.09265 | -0.074 | 14.93
13.5 | 1.366 | 0.09899 | -0.073 | 13.796
14 | 1.344 | 0.10459 | -0.075 | 12.854
14.5 | 1.318 | 0.11083 | -0.073 | 11.893
15 | 1.289 | 0.11942 | -0.074 | 10.797
15.5 | 1.258 | 0.12597 | -0.075 | 9.985
16 | 1.224 | 0.13376 | -0.076 | 9.148
16.5 | 1.187 | 0.13999 | -0.074 | 8.479

## 26. Re 500k Mach 0.00 (2)
BIGFOIL.COM POLAR EXPORT
NACA66A716
NACA66A716 |  |  |  | Cl Max: | 1.3952 | at alpha= | 17.5 | deg
XFOIL ncrit=9 |  |  |  | L/D Max: | 108.997 | at alpha= | 6 | deg
Re: | 500000 |  |  | Cd Min: | 0.19266 | at alpha= | -20 | deg
Mach: | 0 |  |  | Cl=0 at alpha= | -5.8686 | deg
|  |  |  | @ Cl=0.1, Cd= | 0.014756
|  |  |  | @ Cl=0.4, Cd= | 0.010253
|  |  |  | @ Cl=0.6, Cd= | 0.012315
alpha (deg) | Cl | Cd | Cm | Cl/Cd
-20 | -0.2214 | 0.19266 | -0.1001 | -1.1492
-19.5 | -0.2062 | 0.18687 | -0.1032 | -1.1034
-19 | -0.1947 | 0.18023 | -0.1069 | -1.0803
-18.5 | -0.1882 | 0.17342 | -0.1111 | -1.0852
-18 | -0.1652 | 0.16768 | -0.1131 | -0.98521
-17.5 | -0.149 | 0.16217 | -0.1159 | -0.91879
-17 | -0.1343 | 0.15637 | -0.1188 | -0.85886
-16.5 | -0.1255 | 0.14925 | -0.1224 | -0.84087
-16 | -0.1271 | 0.14124 | -0.1268 | -0.89989
-15.5 | -0.1048 | 0.13532 | -0.1282 | -0.77446
-15 | -0.0885 | 0.13016 | -0.1304 | -0.67993
-14.5 | -0.0912 | 0.12211 | -0.1349 | -0.74687
-14 | -0.0852 | 0.11416 | -0.1375 | -0.74632
-13.5 | -0.0662 | 0.10953 | -0.139 | -0.6044
-13 | -0.0769 | 0.09999 | -0.1444 | -0.76908
-12.5 | -0.0723 | 0.09274 | -0.1463 | -0.7796
-12 | -0.0526 | 0.08917 | -0.1473 | -0.58988
-11 | -0.0883 | 0.06838 | -0.1576 | -1.2913
-10.5 | -0.1334 | 0.0555 | -0.1656 | -2.4036
-10 | -0.1617 | 0.04981 | -0.1651 | -3.2463
-9.5 | -0.1886 | 0.04576 | -0.1603 | -4.1215
-9 | -0.2068 | 0.04348 | -0.154 | -4.7562
-8.5 | -0.1996 | 0.03538 | -0.1524 | -5.6416
-8 | -0.1697 | 0.03265 | -0.1509 | -5.1975
-7 | -0.1066 | 0.02298 | -0.1458 | -4.6388
-6.5 | -0.0623 | 0.01881 | -0.1443 | -3.3121
-6 | -0.0133 | 0.01725 | -0.1439 | -0.77101
-5.5 | 0.0373 | 0.01595 | -0.1436 | 2.3386
-5 | 0.0885 | 0.01494 | -0.1435 | 5.9237
-4.5 | 0.1404 | 0.01411 | -0.1435 | 9.9504
-4 | 0.189 | 0.01364 | -0.1429 | 13.8563
-3.5 | 0.2335 | 0.01307 | -0.1417 | 17.8653
-3 | 0.2833 | 0.01274 | -0.1413 | 22.237
-2.5 | 0.3358 | 0.0124 | -0.1415 | 27.0806
-2 | 0.3773 | 0.0101 | -0.141 | 37.3564
-1.5 | 0.4351 | 0.01049 | -0.1416 | 41.4776
-1 | 0.4775 | 0.01134 | -0.139 | 42.1076
-0.5 | 0.5218 | 0.01194 | -0.1368 | 43.7018
0 | 0.5712 | 0.01229 | -0.1357 | 46.4768
0.5 | 0.6282 | 0.01234 | -0.1365 | 50.9076
1 | 0.6906 | 0.01233 | -0.1385 | 56.0097
1.5 | 0.7348 | 0.01276 | -0.1373 | 57.5862
2 | 0.7811 | 0.01296 | -0.1363 | 60.2701
2.5 | 0.8428 | 0.0128 | -0.138 | 65.8438
3 | 0.9116 | 0.01256 | -0.1412 | 72.5796
3.5 | 0.9492 | 0.0129 | -0.1384 | 73.5814
4 | 1.0119 | 0.01258 | -0.1403 | 80.4372
4.5 | 1.0803 | 0.01213 | -0.1431 | 89.0602
5 | 1.1465 | 0.01125 | -0.1451 | 101.9111
5.5 | 1.1819 | 0.01088 | -0.1411 | 108.6305
6 | 1.1848 | 0.01087 | -0.1306 | 108.9972
6.5 | 1.1928 | 0.01134 | -0.1219 | 105.1852
7 | 1.1973 | 0.01224 | -0.113 | 97.8186
7.5 | 1.1774 | 0.01451 | -0.1006 | 81.144
8 | 1.152 | 0.01772 | -0.0887 | 65.0113
8.5 | 1.1287 | 0.02142 | -0.0781 | 52.6937
9 | 1.1183 | 0.02532 | -0.0711 | 44.1667
9.5 | 1.1053 | 0.02991 | -0.0643 | 36.9542
10 | 1.1207 | 0.03288 | -0.0609 | 34.0845
10.5 | 1.146 | 0.03519 | -0.0586 | 32.5661
11 | 1.1646 | 0.03811 | -0.0559 | 30.5589
11.5 | 1.189 | 0.04064 | -0.0539 | 29.2569
12 | 1.2094 | 0.04357 | -0.0517 | 27.7576
12.5 | 1.2208 | 0.0474 | -0.049 | 25.7553
13 | 1.2422 | 0.05042 | -0.0472 | 24.637
13.5 | 1.2624 | 0.05363 | -0.0456 | 23.5391
14 | 1.2805 | 0.05712 | -0.0441 | 22.4177
14.5 | 1.2999 | 0.06053 | -0.0423 | 21.4753
15 | 1.3214 | 0.06389 | -0.0412 | 20.6824
15.5 | 1.3419 | 0.06742 | -0.0403 | 19.9036
16 | 1.3581 | 0.07143 | -0.0396 | 19.013
16.5 | 1.3866 | 0.07443 | -0.0387 | 18.6296
17 | 1.3914 | 0.07995 | -0.0381 | 17.4034
17.5 | 1.3952 | 0.08589 | -0.0379 | 16.244
18 | 1.3947 | 0.09257 | -0.0382 | 15.0664
18.5 | 1.3925 | 0.0995 | -0.0393 | 13.995
19 | 1.3884 | 0.10686 | -0.0411 | 12.9927
19.5 | 1.3826 | 0.11467 | -0.0436 | 12.0572
20 | 1.3679 | 0.12408 | -0.0468 | 11.0243

## 27. Re 500k Mach 0.10 (1)
BIGFOIL.COM POLAR EXPORT
NACA66A716
NACA66A716 |  |  |  | Cl Max: | 1.674 | at alpha= | 11.5 | deg
JavaFoil+Calcfoil stall+Eppler ext transition |  |  |  | L/D Max: | 127.215 | at alpha= | 5 | deg
Re: | 500000 |  |  | Cd Min: | 0.0077 | at alpha= | -0.5 | deg
Mach: | 0.1 |  |  | Cl=0 at alpha= | -5.7083 | deg
|  |  |  | @ Cl=0.1, Cd= | 0.026891
|  |  |  | @ Cl=0.4, Cd= | 0.0098043
|  |  |  | @ Cl=0.6, Cd= | 0.0090503
alpha (deg) | Cl | Cd | Cm | Cl/Cd
-20 | -0.447 | 0.21595 | -0.044 | -2.071
-19.5 | -0.462 | 0.20186 | -0.044 | -2.291
-19 | -0.477 | 0.19079 | -0.045 | -2.502
-18.5 | -0.492 | 0.18476 | -0.046 | -2.66
-18 | -0.505 | 0.1734 | -0.046 | -2.911
-17.5 | -0.517 | 0.16183 | -0.047 | -3.194
-17 | -0.527 | 0.15398 | -0.048 | -3.426
-16.5 | -0.536 | 0.14559 | -0.049 | -3.684
-16 | -0.543 | 0.13779 | -0.049 | -3.942
-15.5 | -0.548 | 0.13081 | -0.05 | -4.187
-15 | -0.549 | 0.12304 | -0.051 | -4.465
-14.5 | -0.548 | 0.11412 | -0.052 | -4.804
-14 | -0.544 | 0.10691 | -0.053 | -5.087
-13.5 | -0.536 | 0.10113 | -0.053 | -5.299
-13 | -0.524 | 0.09507 | -0.054 | -5.516
-12.5 | -0.509 | 0.08853 | -0.055 | -5.753
-12 | -0.49 | 0.0838 | -0.056 | -5.85
-11.5 | -0.467 | 0.07911 | -0.057 | -5.909
-11 | -0.441 | 0.07407 | -0.058 | -5.954
-10.5 | -0.411 | 0.06895 | -0.058 | -5.962
-10 | -0.377 | 0.06533 | -0.053 | -5.766
-9.5 | -0.341 | 0.06193 | -0.055 | -5.501
-9 | -0.302 | 0.05815 | -0.055 | -5.188
-8.5 | -0.259 | 0.05459 | -0.057 | -4.75
-8 | -0.215 | 0.05148 | -0.058 | -4.182
-7.5 | -0.17 | 0.04847 | -0.06 | -3.508
-7 | -0.124 | 0.04588 | -0.06 | -2.696
-6.5 | -0.076 | 0.04318 | -0.062 | -1.77
-6 | -0.028 | 0.04096 | -0.063 | -0.692
-5.5 | 0.02 | 0.03844 | -0.068 | 0.532
-5 | 0.07 | 0.03723 | -0.065 | 1.87
-4.5 | 0.148 | 0.01035 | -0.134 | 14.287
-4 | 0.21 | 0.01023 | -0.135 | 20.517
-3.5 | 0.272 | 0.0101 | -0.136 | 26.928
-3 | 0.334 | 0.00987 | -0.137 | 33.863
-2.5 | 0.397 | 0.00981 | -0.138 | 40.458
-2 | 0.46 | 0.00969 | -0.139 | 47.507
-1.5 | 0.522 | 0.00959 | -0.14 | 54.473
-1 | 0.584 | 0.00952 | -0.141 | 61.348
-0.5 | 0.646 | 0.0077 | -0.142 | 83.913
0 | 0.693 | 0.00804 | -0.143 | 86.2
0.5 | 0.753 | 0.00819 | -0.144 | 91.921
1 | 0.812 | 0.00833 | -0.145 | 97.444
1.5 | 0.871 | 0.0085 | -0.146 | 102.58
2 | 0.93 | 0.00865 | -0.147 | 107.612
2.5 | 0.989 | 0.00882 | -0.148 | 112.155
3 | 1.048 | 0.00899 | -0.149 | 116.57
3.5 | 1.1 | 0.00921 | -0.15 | 119.351
4 | 1.156 | 0.00945 | -0.151 | 122.335
4.5 | 1.21 | 0.00969 | -0.152 | 124.904
5 | 1.264 | 0.00994 | -0.153 | 127.215
5.5 | 1.318 | 0.0201 | -0.154 | 65.589
6 | 1.368 | 0.02094 | -0.155 | 65.328
6.5 | 1.415 | 0.02171 | -0.156 | 65.167
7 | 1.46 | 0.02265 | -0.157 | 64.455
7.5 | 1.502 | 0.0235 | -0.158 | 63.894
8 | 1.541 | 0.02458 | -0.159 | 62.675
8.5 | 1.576 | 0.02548 | -0.16 | 61.868
9 | 1.608 | 0.02663 | -0.161 | 60.388
9.5 | 1.633 | 0.02789 | -0.162 | 58.538
10 | 1.651 | 0.02892 | -0.162 | 57.097
10.5 | 1.664 | 0.0301 | -0.163 | 55.304
11 | 1.672 | 0.03154 | -0.164 | 53.02
11.5 | 1.674 | 0.03283 | -0.165 | 50.988
12 | 1.392 | 0.08219 | -0.079 | 16.932
12.5 | 1.385 | 0.08691 | -0.079 | 15.936
13 | 1.369 | 0.09404 | -0.075 | 14.56
13.5 | 1.348 | 0.09947 | -0.076 | 13.552
14 | 1.321 | 0.10594 | -0.074 | 12.471
14.5 | 1.29 | 0.11364 | -0.072 | 11.354
15 | 1.257 | 0.12266 | -0.073 | 10.246
15.5 | 1.22 | 0.12832 | -0.073 | 9.508
16 | 1.181 | 0.13412 | -0.074 | 8.805
16.5 | 1.14 | 0.14315 | -0.075 | 7.963

## 28. Re 500k Mach 0.10 (2)
BIGFOIL.COM POLAR EXPORT
NACA66A716
NACA66A716 |  |  |  | Cl Max: | 1.3837 | at alpha= | 17 | deg
XFOIL ncrit=9 |  |  |  | L/D Max: | 107.407 | at alpha= | 6 | deg
Re: | 500000 |  |  | Cd Min: | 0.1932 | at alpha= | -20 | deg
Mach: | 0.1 |  |  | Cl=0 at alpha= | -5.8643 | deg
|  |  |  | @ Cl=0.1, Cd= | 0.014876
|  |  |  | @ Cl=0.4, Cd= | 0.010319
|  |  |  | @ Cl=0.6, Cd= | 0.012409
alpha (deg) | Cl | Cd | Cm | Cl/Cd
-20 | -0.2207 | 0.1932 | -0.1006 | -1.1423
-19.5 | -0.2053 | 0.18737 | -0.1037 | -1.0957
-19 | -0.1936 | 0.18074 | -0.1075 | -1.0712
-18.5 | -0.1866 | 0.17397 | -0.1116 | -1.0726
-18 | -0.1637 | 0.1682 | -0.1136 | -0.97325
-17.5 | -0.1475 | 0.16267 | -0.1164 | -0.90674
-17 | -0.1326 | 0.15685 | -0.1194 | -0.84539
-16.5 | -0.1235 | 0.14974 | -0.123 | -0.82476
-16 | -0.1246 | 0.14185 | -0.1273 | -0.87839
-15.5 | -0.1024 | 0.13585 | -0.1288 | -0.75377
-15 | -0.0859 | 0.13065 | -0.131 | -0.65748
-14.5 | -0.0875 | 0.12279 | -0.1354 | -0.7126
-14 | -0.0819 | 0.11472 | -0.1382 | -0.71391
-13 | -0.0706 | 0.10107 | -0.1447 | -0.69853
-12.5 | -0.0679 | 0.09336 | -0.147 | -0.72729
-12 | -0.0475 | 0.08986 | -0.1479 | -0.5286
-11.5 | -0.0847 | 0.07438 | -0.1584 | -1.1387
-11 | -0.0752 | 0.07065 | -0.1571 | -1.0644
-10.5 | -0.0743 | 0.06439 | -0.16 | -1.1539
-10 | -0.1331 | 0.05185 | -0.1666 | -2.567
-9.5 | -0.1729 | 0.04675 | -0.1624 | -3.6984
-9 | -0.2001 | 0.04409 | -0.1557 | -4.5384
-8.5 | -0.1947 | 0.03603 | -0.154 | -5.4038
-8 | -0.166 | 0.03321 | -0.1524 | -4.9985
-7 | -0.1054 | 0.02358 | -0.147 | -4.4699
-6.5 | -0.0633 | 0.0191 | -0.1452 | -3.3141
-6 | -0.0139 | 0.01747 | -0.1447 | -0.79565
-5.5 | 0.0373 | 0.01611 | -0.1445 | 2.3153
-5 | 0.0892 | 0.01505 | -0.1444 | 5.9269
-4.5 | 0.1414 | 0.01421 | -0.1443 | 9.9507
-4 | 0.1884 | 0.01376 | -0.1434 | 13.6919
-3.5 | 0.2335 | 0.01319 | -0.1422 | 17.7028
-3 | 0.2837 | 0.01282 | -0.1419 | 22.1295
-2.5 | 0.3369 | 0.01247 | -0.1421 | 27.0168
-2 | 0.3791 | 0.01015 | -0.1418 | 37.3498
-1.5 | 0.4347 | 0.0106 | -0.1419 | 41.0094
-1 | 0.4755 | 0.01147 | -0.1389 | 41.456
-0.5 | 0.5217 | 0.01206 | -0.137 | 43.2587
0 | 0.5723 | 0.01239 | -0.136 | 46.1905
0.5 | 0.6302 | 0.01243 | -0.137 | 50.6999
1 | 0.6937 | 0.01243 | -0.1391 | 55.8085
1.5 | 0.7286 | 0.01304 | -0.1361 | 55.8742
2 | 0.7813 | 0.0131 | -0.1362 | 59.6412
3 | 0.9162 | 0.01267 | -0.1418 | 72.3125
3.5 | 0.9467 | 0.01312 | -0.1376 | 72.157
4 | 1.0154 | 0.01269 | -0.1405 | 80.0158
4.5 | 1.0766 | 0.0124 | -0.1419 | 86.8226
5 | 1.1451 | 0.01143 | -0.1442 | 100.1837
5.5 | 1.1819 | 0.01103 | -0.1403 | 107.1532
6 | 1.1847 | 0.01103 | -0.1298 | 107.4071
6.5 | 1.1912 | 0.01157 | -0.1208 | 102.9559
7 | 1.1962 | 0.0125 | -0.112 | 95.696
7.5 | 1.1757 | 0.01486 | -0.0996 | 79.1184
8 | 1.1506 | 0.01813 | -0.0877 | 63.4639
8.5 | 1.127 | 0.02195 | -0.0772 | 51.344
9.5 | 1.1034 | 0.03056 | -0.0635 | 36.106
10 | 1.1204 | 0.03346 | -0.0602 | 33.4848
10.5 | 1.1457 | 0.03583 | -0.058 | 31.976
11 | 1.1646 | 0.03878 | -0.0552 | 30.0309
11.5 | 1.1883 | 0.04143 | -0.0531 | 28.6821
12 | 1.2075 | 0.04453 | -0.0509 | 27.1166
12.5 | 1.2198 | 0.04835 | -0.0482 | 25.2285
13 | 1.241 | 0.05146 | -0.0464 | 24.1158
13.5 | 1.2608 | 0.0548 | -0.0448 | 23.0073
14 | 1.2789 | 0.05834 | -0.0432 | 21.9215
14.5 | 1.2995 | 0.06174 | -0.0415 | 21.0479
15 | 1.3213 | 0.06517 | -0.0404 | 20.2747
15.5 | 1.3409 | 0.06888 | -0.0395 | 19.4672
16 | 1.3569 | 0.07303 | -0.0388 | 18.58
16.5 | 1.3805 | 0.07672 | -0.0378 | 17.994
17 | 1.3837 | 0.08263 | -0.0373 | 16.7457
17.5 | 1.3836 | 0.08928 | -0.0373 | 15.4973
18 | 1.3784 | 0.0968 | -0.038 | 14.2397
18.5 | 1.3725 | 0.10448 | -0.0396 | 13.1365
19 | 1.3652 | 0.11262 | -0.0421 | 12.1222
19.5 | 1.3553 | 0.1214 | -0.0454 | 11.1639
20 | 1.3366 | 0.13189 | -0.05 | 10.1342

## 29. Re 500k Mach 0.25 (1)
BIGFOIL.COM POLAR EXPORT
NACA66A716
NACA66A716 |  |  |  | Cl Max: | 1.642 | at alpha= | 10 | deg
JavaFoil+Calcfoil stall+Eppler ext transition |  |  |  | L/D Max: | 123.802 | at alpha= | 4.5 | deg
Re: | 500000 |  |  | Cd Min: | 0.00783 | at alpha= | -0.5 | deg
Mach: | 0.25 |  |  | Cl=0 at alpha= | -5.71 | deg
|  |  |  | @ Cl=0.1, Cd= | 0.03651
|  |  |  | @ Cl=0.4, Cd= | 0.0099935
|  |  |  | @ Cl=0.6, Cd= | 0.0097
alpha (deg) | Cl | Cd | Cm | Cl/Cd
-18 | -0.113 | 0.20239 | -0.048 | -0.559
-17.5 | -0.197 | 0.18638 | -0.047 | -1.06
-17 | -0.25 | 0.18025 | -0.048 | -1.385
-16.5 | -0.294 | 0.17013 | -0.048 | -1.727
-16 | -0.333 | 0.16731 | -0.048 | -1.988
-15.5 | -0.367 | 0.15138 | -0.049 | -2.422
-15 | -0.396 | 0.1404 | -0.05 | -2.821
-14.5 | -0.42 | 0.13 | -0.051 | -3.234
-14 | -0.439 | 0.12155 | -0.052 | -3.614
-13.5 | -0.452 | 0.11238 | -0.053 | -4.026
-13 | -0.46 | 0.10388 | -0.054 | -4.423
-12.5 | -0.46 | 0.09704 | -0.055 | -4.744
-12 | -0.455 | 0.09015 | -0.056 | -5.046
-11.5 | -0.443 | 0.08476 | -0.057 | -5.23
-11 | -0.426 | 0.07685 | -0.058 | -5.539
-10.5 | -0.403 | 0.07247 | -0.059 | -5.555
-10 | -0.373 | 0.0674 | -0.054 | -5.539
-9.5 | -0.341 | 0.06353 | -0.054 | -5.359
-9 | -0.304 | 0.05927 | -0.057 | -5.128
-8.5 | -0.262 | 0.05586 | -0.056 | -4.692
-8 | -0.218 | 0.05234 | -0.058 | -4.173
-7.5 | -0.173 | 0.04954 | -0.06 | -3.492
-7 | -0.126 | 0.04648 | -0.061 | -2.713
-6.5 | -0.078 | 0.04365 | -0.062 | -1.788
-6 | -0.029 | 0.04135 | -0.064 | -0.701
-5.5 | 0.021 | 0.03902 | -0.068 | 0.536
-5 | 0.071 | 0.0373 | -0.068 | 1.915
-4.5 | 0.122 | 0.03591 | -0.066 | 3.405
-4 | 0.215 | 0.01045 | -0.138 | 20.618
-3.5 | 0.279 | 0.01021 | -0.139 | 27.367
-3 | 0.343 | 0.01009 | -0.14 | 34.044
-2.5 | 0.408 | 0.00998 | -0.142 | 40.815
-2 | 0.473 | 0.00986 | -0.143 | 47.95
-1.5 | 0.537 | 0.00976 | -0.144 | 54.972
-1 | 0.6 | 0.0097 | -0.145 | 61.895
-0.5 | 0.664 | 0.00783 | -0.146 | 84.733
0 | 0.711 | 0.00823 | -0.147 | 86.395
0.5 | 0.772 | 0.0084 | -0.148 | 91.964
1 | 0.833 | 0.00856 | -0.149 | 97.356
1.5 | 0.894 | 0.00871 | -0.15 | 102.656
2 | 0.955 | 0.00888 | -0.151 | 107.575
2.5 | 1.016 | 0.00905 | -0.152 | 112.218
3 | 1.076 | 0.00927 | -0.153 | 116.116
3.5 | 1.128 | 0.00952 | -0.154 | 118.5
4 | 1.185 | 0.00975 | -0.155 | 121.551
4.5 | 1.241 | 0.01002 | -0.156 | 123.802
5 | 1.299 | 0.02007 | -0.157 | 64.702
5.5 | 1.35 | 0.02102 | -0.158 | 64.246
6 | 1.4 | 0.02188 | -0.159 | 63.962
6.5 | 1.446 | 0.02282 | -0.16 | 63.376
7 | 1.49 | 0.02386 | -0.161 | 62.437
7.5 | 1.529 | 0.02487 | -0.162 | 61.49
8 | 1.564 | 0.02585 | -0.163 | 60.508
8.5 | 1.595 | 0.02717 | -0.164 | 58.712
9 | 1.621 | 0.02851 | -0.165 | 56.857
9.5 | 1.636 | 0.02972 | -0.166 | 55.036
10 | 1.642 | 0.03066 | -0.167 | 53.565
10.5 | 1.366 | 0.06966 | -0.081 | 19.605
11 | 1.357 | 0.07486 | -0.08 | 18.129
11.5 | 1.339 | 0.08043 | -0.073 | 16.646
12 | 1.315 | 0.08644 | -0.072 | 15.212
12.5 | 1.284 | 0.0937 | -0.073 | 13.699
13 | 1.24 | 0.10138 | -0.071 | 12.229
13.5 | 1.183 | 0.10968 | -0.069 | 10.791
14 | 1.12 | 0.12019 | -0.072 | 9.318
14.5 | 1.048 | 0.12752 | -0.07 | 8.221
15 | 0.971 | 0.14102 | -0.069 | 6.882

## 30. Re 500k Mach 0.25 (2)
BIGFOIL.COM POLAR EXPORT
NACA66A716
NACA66A716 |  |  |  | Cl Max: | 1.3364 | at alpha= | 16 | deg
XFOIL ncrit=9 |  |  |  | L/D Max: | 100.278 | at alpha= | 6 | deg
Re: | 500000 |  |  | Cd Min: | 0.20846 | at alpha= | 20 | deg
Mach: | 0.25 |  |  | Cl=0 at alpha= | -5.8512 | deg
|  |  |  | @ Cl=0.1, Cd= | 0.015628
|  |  |  | @ Cl=0.4, Cd= | 0.011699
|  |  |  | @ Cl=0.6, Cd= | 0.013084
alpha (deg) | Cl | Cd | Cm | Cl/Cd
-20 | -0.2171 | 0.19621 | -0.1033 | -1.1065
-19.5 | -0.2007 | 0.1902 | -0.1066 | -1.0552
-19 | -0.1881 | 0.18356 | -0.1105 | -1.0247
-18.5 | -0.178 | 0.17686 | -0.1143 | -1.0064
-18 | -0.156 | 0.17106 | -0.1165 | -0.91196
-17.5 | -0.1391 | 0.16538 | -0.1195 | -0.84109
-17 | -0.1234 | 0.15938 | -0.1226 | -0.77425
-16.5 | -0.1134 | 0.1523 | -0.1262 | -0.74458
-16 | -0.112 | 0.14498 | -0.1304 | -0.77252
-15.5 | -0.0889 | 0.13864 | -0.132 | -0.64123
-15 | -0.0719 | 0.13322 | -0.1344 | -0.53971
-14.5 | -0.0697 | 0.12592 | -0.1385 | -0.55353
-14 | -0.065 | 0.11779 | -0.1417 | -0.55183
-13.5 | -0.0437 | 0.11292 | -0.1431 | -0.387
-13 | -0.0346 | 0.10662 | -0.146 | -0.32452
-12.5 | -0.0454 | 0.09654 | -0.1508 | -0.47027
-12 | -0.0223 | 0.0932 | -0.1513 | -0.23927
-11 | -0.0296 | 0.07725 | -0.1585 | -0.38317
-10.5 | -0.0218 | 0.07203 | -0.1603 | -0.30265
-9 | -0.1598 | 0.04725 | -0.1646 | -3.382
-8.5 | -0.1579 | 0.03967 | -0.163 | -3.9803
-8 | -0.1393 | 0.03638 | -0.1606 | -3.829
-7.5 | -0.1157 | 0.03584 | -0.1566 | -3.2282
-7 | -0.0947 | 0.02871 | -0.1551 | -3.2985
-6.5 | -0.0657 | 0.02103 | -0.1505 | -3.1241
-6 | -0.0161 | 0.01883 | -0.1497 | -0.85502
-5.5 | 0.038 | 0.01699 | -0.1494 | 2.2366
-5 | 0.0929 | 0.01574 | -0.1494 | 5.9022
-4.5 | 0.1391 | 0.01501 | -0.1479 | 9.2672
-4 | 0.1857 | 0.01443 | -0.1464 | 12.869
-3.5 | 0.2351 | 0.01388 | -0.1455 | 16.938
-3 | 0.2872 | 0.01326 | -0.1453 | 21.6591
-2.5 | 0.344 | 0.01289 | -0.1458 | 26.6874
-2 | 0.387 | 0.01189 | -0.1447 | 32.5484
-1.5 | 0.4203 | 0.0114 | -0.1413 | 36.8684
-1 | 0.4706 | 0.01206 | -0.1398 | 39.0216
-0.5 | 0.5232 | 0.01261 | -0.1385 | 41.4909
0 | 0.5811 | 0.01292 | -0.1385 | 44.9768
0.5 | 0.6271 | 0.01332 | -0.1368 | 47.0796
1 | 0.6532 | 0.01408 | -0.1317 | 46.392
1.5 | 0.7191 | 0.01398 | -0.134 | 51.4378
2 | 0.7906 | 0.01376 | -0.1373 | 57.4564
2.5 | 0.8577 | 0.01368 | -0.1398 | 62.6974
3 | 0.8685 | 0.01448 | -0.1315 | 59.9793
3.5 | 0.9518 | 0.0139 | -0.1368 | 68.4748
4 | 1.0428 | 0.01326 | -0.1435 | 78.6425
4.5 | 1.0581 | 0.01369 | -0.1357 | 77.29
5 | 1.1238 | 0.01262 | -0.1367 | 89.0491
5.5 | 1.1663 | 0.01209 | -0.1334 | 96.4682
6 | 1.1903 | 0.01187 | -0.1266 | 100.278
6.5 | 1.1886 | 0.01279 | -0.1161 | 92.932
7 | 1.1896 | 0.01406 | -0.1065 | 84.6088
7.5 | 1.1687 | 0.01683 | -0.0944 | 69.4415
8 | 1.1433 | 0.02054 | -0.0829 | 55.6621
8.5 | 1.1202 | 0.02479 | -0.073 | 45.1876
9 | 1.1065 | 0.02912 | -0.0658 | 37.9979
9.5 | 1.0981 | 0.0338 | -0.0598 | 32.4882
10 | 1.1193 | 0.03671 | -0.0569 | 30.4903
10.5 | 1.1445 | 0.03938 | -0.0545 | 29.063
11 | 1.1627 | 0.04271 | -0.0517 | 27.2231
11.5 | 1.184 | 0.04591 | -0.0494 | 25.7896
12 | 1.1984 | 0.0498 | -0.0468 | 24.0643
12.5 | 1.2141 | 0.0537 | -0.0444 | 22.6089
13 | 1.2346 | 0.05729 | -0.0425 | 21.55
13.5 | 1.255 | 0.06097 | -0.0408 | 20.5839
14 | 1.276 | 0.06463 | -0.0389 | 19.7432
14.5 | 1.2974 | 0.06855 | -0.0375 | 18.9263
15 | 1.3162 | 0.07293 | -0.0362 | 18.0474
15.5 | 1.3283 | 0.07811 | -0.0354 | 17.0055
16 | 1.3364 | 0.08389 | -0.035 | 15.9304
16.5 | 1.3289 | 0.09209 | -0.035 | 14.4304
17 | 1.3112 | 0.10195 | -0.0366 | 12.8612
17.5 | 1.287 | 0.11338 | -0.0399 | 11.3512
18 | 1.2564 | 0.12657 | -0.0454 | 9.9265
18.5 | 1.2222 | 0.1414 | -0.0534 | 8.6436
19 | 1.1832 | 0.15862 | -0.0642 | 7.4593
19.5 | 1.137 | 0.17989 | -0.0786 | 6.3205
20 | 1.0799 | 0.20846 | -0.0965 | 5.1804

## 31. Re 500k Mach 0.50 (1)
BIGFOIL.COM POLAR EXPORT
NACA66A716
NACA66A716 |  |  |  | Cl Max: | 1.567 | at alpha= | 7 | deg
JavaFoil+Calcfoil stall+Eppler ext transition |  |  |  | L/D Max: | 117.94 | at alpha= | 4.5 | deg
Re: | 500000 |  |  | Cd Min: | 0.00921 | at alpha= | 0 | deg
Mach: | 0.5 |  |  | Cl=0 at alpha= | -5.713 | deg
|  |  |  | @ Cl=0.1, Cd= | 0.038093
|  |  |  | @ Cl=0.4, Cd= | 0.010809
|  |  |  | @ Cl=0.6, Cd= | 0.01052
alpha (deg) | Cl | Cd | Cm | Cl/Cd
-20 | -0.803 | 0.22524 | -0.06 | -3.567
-19.5 | -0.776 | 0.21836 | -0.06 | -3.552
-19 | -0.748 | 0.21447 | -0.06 | -3.488
-18.5 | -0.72 | 0.20738 | -0.061 | -3.474
-18 | -0.693 | 0.2036 | -0.062 | -3.402
-17.5 | -0.663 | 0.18901 | -0.06 | -3.51
-17 | -0.635 | 0.18297 | -0.06 | -3.472
-16.5 | -0.607 | 0.17644 | -0.06 | -3.443
-16 | -0.58 | 0.17134 | -0.061 | -3.382
-15.5 | -0.552 | 0.16659 | -0.061 | -3.311
-15 | -0.524 | 0.16225 | -0.062 | -3.228
-14.5 | -0.496 | 0.1576 | -0.063 | -3.146
-14 | -0.467 | 0.1494 | -0.059 | -3.124
-13.5 | -0.438 | 0.14731 | -0.059 | -2.976
-13 | -0.41 | 0.14526 | -0.059 | -2.826
-12.5 | -0.382 | 0.13732 | -0.06 | -2.785
-12 | -0.354 | 0.13549 | -0.06 | -2.615
-11.5 | -0.326 | 0.13083 | -0.061 | -2.494
-11 | -0.298 | 0.12784 | -0.062 | -2.332
-10.5 | -0.27 | 0.12474 | -0.062 | -2.165
-10 | -0.241 | 0.10894 | -0.058 | -2.216
-9.5 | -0.213 | 0.10596 | -0.058 | -2.013
-9 | -0.185 | 0.10021 | -0.058 | -1.848
-8.5 | -0.157 | 0.0743 | -0.043 | -2.109
-8 | -0.198 | 0.06301 | -0.059 | -3.14
-7.5 | -0.172 | 0.05627 | -0.06 | -3.049
-7 | -0.131 | 0.05117 | -0.062 | -2.554
-6.5 | -0.083 | 0.0471 | -0.065 | -1.762
-6 | -0.031 | 0.04376 | -0.068 | -0.716
-5.5 | 0.023 | 0.04095 | -0.07 | 0.557
-5 | 0.079 | 0.03879 | -0.072 | 2.026
-4.5 | 0.135 | 0.03693 | -0.074 | 3.667
-4 | 0.193 | 0.03536 | -0.074 | 5.454
-3.5 | 0.251 | 0.03405 | -0.075 | 7.362
-3 | 0.38 | 0.01085 | -0.155 | 35.05
-2.5 | 0.453 | 0.0107 | -0.157 | 42.306
-2 | 0.529 | 0.01063 | -0.158 | 49.753
-1.5 | 0.6 | 0.01052 | -0.16 | 57.036
-1 | 0.671 | 0.01041 | -0.161 | 64.439
-0.5 | 0.712 | 0.00948 | -0.155 | 75.119
0 | 0.791 | 0.00921 | -0.162 | 85.882
0.5 | 0.859 | 0.00937 | -0.164 | 91.647
1 | 0.927 | 0.00953 | -0.165 | 97.303
1.5 | 0.996 | 0.00973 | -0.167 | 102.353
2 | 1.063 | 0.01002 | -0.168 | 106.142
2.5 | 1.131 | 0.01023 | -0.169 | 110.504
3 | 1.198 | 0.01051 | -0.17 | 114.005
3.5 | 1.253 | 0.01092 | -0.171 | 114.728
4 | 1.314 | 0.01124 | -0.172 | 116.907
4.5 | 1.373 | 0.01164 | -0.173 | 117.94
5 | 1.432 | 0.02448 | -0.175 | 58.525
5.5 | 1.481 | 0.02579 | -0.176 | 57.447
6 | 1.523 | 0.02712 | -0.177 | 56.142
6.5 | 1.553 | 0.02871 | -0.178 | 54.092
7 | 1.567 | 0.0305 | -0.179 | 51.39
7.5 | 1.555 | 0.03232 | -0.18 | 48.116
8 | 1.241 | 0.05716 | -0.076 | 21.713
8.5 | 1.024 | 0.06931 | -0.065 | 14.774
9 | 0.81 | 0.09423 | -0.066 | 8.596
9.5 | 0.837 | 0.11132 | -0.075 | 7.522
10 | 0.864 | 0.11407 | -0.075 | 7.573
10.5 | 0.89 | 0.11762 | -0.076 | 7.57
11 | 0.917 | 0.12265 | -0.076 | 7.475
11.5 | 0.945 | 0.12687 | -0.086 | 7.447
12 | 0.971 | 0.13173 | -0.087 | 7.371

## 32. Re 500k Mach 0.50 (2)
BIGFOIL.COM POLAR EXPORT
NACA66A716
NACA66A716 |  |  |  | Cl Max: | 0.3638 | at alpha= | -0.5 | deg
XFOIL ncrit=9 |  |  |  | L/D Max: | 19.2997 | at alpha= | -0.5 | deg
Re: | 500000 |  |  | Cd Min: | 0.21079 | at alpha= | -20 | deg
Mach: | 0.5 |  |  | Cl=0 at alpha= | -5.899 | deg
|  |  |  | @ Cl=0.1, Cd= | 0.070761
|  |  |  | @ Cl=0.4, Cd= | 0.01885
|  |  |  | @ Cl=0.6, Cd= | 0.01885
alpha (deg) | Cl | Cd | Cm | Cl/Cd
-20 | -0.2046 | 0.21079 | -0.1164 | -0.97063
-19.5 | -0.1853 | 0.20365 | -0.1206 | -0.90989
-19 | -0.1694 | 0.1969 | -0.1248 | -0.86034
-18.5 | -0.1485 | 0.18978 | -0.1278 | -0.78248
-18 | -0.127 | 0.18352 | -0.1312 | -0.69202
-17.5 | -0.1073 | 0.17694 | -0.1348 | -0.60642
-17 | -0.0886 | 0.17024 | -0.1382 | -0.52044
-16.5 | -0.0761 | 0.16314 | -0.1423 | -0.46647
-16 | -0.0649 | 0.15621 | -0.1464 | -0.41547
-15.5 | -0.037 | 0.14941 | -0.1483 | -0.24764
-15 | -0.0182 | 0.14323 | -0.1512 | -0.12707
-14.5 | -0.012 | 0.1361 | -0.1559 | -0.08817
-14 | 0.0074 | 0.12882 | -0.1583 | 0.057444
-13.5 | 0.0276 | 0.12288 | -0.1607 | 0.22461
-13 | 0.0365 | 0.11608 | -0.1646 | 0.31444
-12.5 | 0.0373 | 0.10813 | -0.169 | 0.34496
-12 | 0.0665 | 0.10332 | -0.1695 | 0.64363
-11.5 | 0.0585 | 0.09509 | -0.1757 | 0.61521
-11 | 0.0846 | 0.09023 | -0.1752 | 0.9376
-10.5 | 0.0835 | 0.08313 | -0.1801 | 1.0045
-10 | 0.0825 | 0.07503 | -0.1836 | 1.0996
-9.5 | 0.1007 | 0.07059 | -0.1838 | 1.4265
-9 | 0.1047 | 0.06471 | -0.186 | 1.618
-8 | 0.0282 | 0.04598 | -0.1962 | 0.61331
-7.5 | 0.015 | 0.04216 | -0.1915 | 0.35579
-7 | 0.007 | 0.03835 | -0.1867 | 0.18253
-6.5 | -0.0195 | 0.03142 | -0.1786 | -0.62062
-6 | -0.0058 | 0.02791 | -0.1725 | -0.20781
-5.5 | 0.0229 | 0.02424 | -0.1679 | 0.94472
-5 | 0.0715 | 0.02105 | -0.1655 | 3.3967
-4.5 | 0.0921 | 0.02017 | -0.1576 | 4.5662
-4 | 0.1178 | 0.01954 | -0.1504 | 6.0287
-3.5 | 0.0542 | 0.02188 | -0.1282 | 2.4771
-3 | 0.1078 | 0.02096 | -0.1261 | 5.1431
-2.5 | 0.0892 | 0.02349 | -0.1134 | 3.7974
-2 | 0.1513 | 0.0229 | -0.1129 | 6.607
-1.5 | 0.2209 | 0.02189 | -0.1141 | 10.0914
-1 | 0.2925 | 0.02129 | -0.1154 | 13.7388
-0.5 | 0.3638 | 0.01885 | -0.1187 | 19.2997

## 33. Re 750k Mach 0.00 (1)
BIGFOIL.COM POLAR EXPORT
NACA66A716
NACA66A716 |  |  |  | Cl Max: | 1.683 | at alpha= | 11.5 | deg
JavaFoil+Calcfoil stall+Eppler ext transition |  |  |  | L/D Max: | 151.04 | at alpha= | 5 | deg
Re: | 750000 |  |  | Cd Min: | 0.00655 | at alpha= | -1 | deg
Mach: | 0 |  |  | Cl=0 at alpha= | -5.7083 | deg
|  |  |  | @ Cl=0.1, Cd= | 0.0094987
|  |  |  | @ Cl=0.4, Cd= | 0.0087405
|  |  |  | @ Cl=0.6, Cd= | 0.0065592
alpha (deg) | Cl | Cd | Cm | Cl/Cd
-20 | -0.494 | 0.19628 | -0.045 | -2.515
-19.5 | -0.506 | 0.18803 | -0.045 | -2.693
-19 | -0.519 | 0.18216 | -0.046 | -2.847
-18.5 | -0.53 | 0.17083 | -0.047 | -3.102
-18 | -0.54 | 0.16241 | -0.047 | -3.327
-17.5 | -0.549 | 0.15283 | -0.048 | -3.595
-17 | -0.557 | 0.1439 | -0.049 | -3.87
-16.5 | -0.563 | 0.13642 | -0.05 | -4.125
-16 | -0.567 | 0.12996 | -0.05 | -4.359
-15.5 | -0.568 | 0.12274 | -0.051 | -4.628
-15 | -0.567 | 0.11401 | -0.052 | -4.972
-14.5 | -0.563 | 0.10849 | -0.053 | -5.188
-14 | -0.556 | 0.10259 | -0.053 | -5.418
-13.5 | -0.546 | 0.09627 | -0.054 | -5.668
-13 | -0.532 | 0.09244 | -0.055 | -5.755
-12.5 | -0.515 | 0.08564 | -0.056 | -6.013
-12 | -0.494 | 0.08054 | -0.057 | -6.139
-11.5 | -0.47 | 0.07631 | -0.058 | -6.163
-11 | -0.442 | 0.07069 | -0.054 | -6.248
-10.5 | -0.411 | 0.06696 | -0.053 | -6.134
-10 | -0.377 | 0.06303 | -0.056 | -5.984
-9.5 | -0.341 | 0.05923 | -0.057 | -5.751
-9 | -0.301 | 0.05615 | -0.058 | -5.367
-8.5 | -0.259 | 0.05252 | -0.059 | -4.929
-8 | -0.215 | 0.04934 | -0.06 | -4.354
-7.5 | -0.17 | 0.04708 | -0.061 | -3.602
-7 | -0.123 | 0.04443 | -0.062 | -2.775
-6.5 | -0.094 | 0.0102 | -0.128 | -9.197
-6 | -0.035 | 0.00974 | -0.13 | -3.587
-5.5 | 0.025 | 0.00988 | -0.131 | 2.549
-5 | 0.086 | 0.00954 | -0.132 | 9.014
-4.5 | 0.147 | 0.00936 | -0.133 | 15.73
-4 | 0.209 | 0.00922 | -0.135 | 22.649
-3.5 | 0.271 | 0.00898 | -0.136 | 30.126
-3 | 0.333 | 0.00887 | -0.137 | 37.516
-2.5 | 0.395 | 0.00875 | -0.138 | 45.093
-2 | 0.458 | 0.00863 | -0.139 | 53.052
-1.5 | 0.52 | 0.00861 | -0.14 | 60.37
-1 | 0.581 | 0.00655 | -0.141 | 88.668
-0.5 | 0.643 | 0.00658 | -0.142 | 97.622
0 | 0.693 | 0.00685 | -0.143 | 101.235
0.5 | 0.753 | 0.00693 | -0.144 | 108.603
1 | 0.813 | 0.00705 | -0.145 | 115.307
1.5 | 0.873 | 0.00718 | -0.146 | 121.513
2 | 0.932 | 0.00729 | -0.147 | 127.929
2.5 | 0.991 | 0.00743 | -0.148 | 133.435
3 | 1.051 | 0.00759 | -0.149 | 138.428
3.5 | 1.102 | 0.00776 | -0.15 | 142.104
4 | 1.158 | 0.00794 | -0.151 | 145.813
4.5 | 1.213 | 0.00814 | -0.152 | 149.033
5 | 1.266 | 0.00838 | -0.153 | 151.04
5.5 | 1.314 | 0.01853 | -0.154 | 70.888
6 | 1.363 | 0.01926 | -0.155 | 70.784
6.5 | 1.411 | 0.02001 | -0.156 | 70.484
7 | 1.456 | 0.02085 | -0.157 | 69.823
7.5 | 1.498 | 0.02169 | -0.157 | 69.062
8 | 1.538 | 0.02258 | -0.158 | 68.086
8.5 | 1.574 | 0.02358 | -0.159 | 66.758
9 | 1.607 | 0.02461 | -0.16 | 65.288
9.5 | 1.632 | 0.02557 | -0.161 | 63.851
10 | 1.653 | 0.02654 | -0.162 | 62.278
10.5 | 1.668 | 0.02788 | -0.163 | 59.834
11 | 1.678 | 0.02905 | -0.163 | 57.769
11.5 | 1.683 | 0.03027 | -0.164 | 55.585
12 | 1.682 | 0.03154 | -0.165 | 53.344
12.5 | 1.676 | 0.0332 | -0.166 | 50.485
13 | 1.662 | 0.03441 | -0.166 | 48.291
13.5 | 1.637 | 0.0359 | -0.167 | 45.605
14 | 1.37 | 0.09396 | -0.108 | 14.584
14.5 | 1.321 | 0.10801 | -0.081 | 12.231
15 | 1.292 | 0.11343 | -0.082 | 11.395
15.5 | 1.261 | 0.12066 | -0.083 | 10.447
16 | 1.226 | 0.12771 | -0.083 | 9.602
16.5 | 1.189 | 0.13627 | -0.082 | 8.727

## 34. Re 750k Mach 0.00 (2)
BIGFOIL.COM POLAR EXPORT
NACA66A716
NACA66A716 |  |  |  | Cl Max: | 1.4248 | at alpha= | 19.5 | deg
XFOIL ncrit=9 |  |  |  | L/D Max: | 136.644 | at alpha= | 5.5 | deg
Re: | 750000 |  |  | Cd Min: | 0.13997 | at alpha= | -16 | deg
Mach: | 0 |  |  | Cl=0 at alpha= | -5.929 | deg
|  |  |  | @ Cl=0.1, Cd= | 0.012012
|  |  |  | @ Cl=0.4, Cd= | 0.0085296
|  |  |  | @ Cl=0.6, Cd= | 0.0085361
alpha (deg) | Cl | Cd | Cm | Cl/Cd
-16 | -0.1291 | 0.13997 | -0.1234 | -0.92234
-15.5 | -0.1221 | 0.13177 | -0.127 | -0.92661
-15 | -0.1136 | 0.12393 | -0.1302 | -0.91665
-14.5 | -0.089 | 0.1208 | -0.1319 | -0.73675
-14 | -0.0958 | 0.11031 | -0.1368 | -0.86846
-13.5 | -0.1042 | 0.09945 | -0.1406 | -1.0478
-13 | -0.0685 | 0.09984 | -0.1411 | -0.6861
-12.5 | -0.0998 | 0.08509 | -0.1474 | -1.1729
-12 | -0.0738 | 0.08342 | -0.1481 | -0.88468
-11.5 | -0.2335 | 0.04742 | -0.1662 | -4.9241
-11 | -0.302 | 0.03914 | -0.1627 | -7.7159
-9.5 | -0.255 | 0.03625 | -0.1548 | -7.0345
-9 | -0.2299 | 0.03401 | -0.153 | -6.7598
-8.5 | -0.2276 | 0.02851 | -0.1482 | -7.9832
-7.5 | -0.1585 | 0.01845 | -0.1439 | -8.5908
-7 | -0.1086 | 0.01646 | -0.1439 | -6.5978
-6.5 | -0.0584 | 0.01477 | -0.1439 | -3.954
-6 | -0.0073 | 0.01369 | -0.1439 | -0.53324
-5.5 | 0.0441 | 0.01278 | -0.1438 | 3.4507
-5 | 0.0957 | 0.01206 | -0.1438 | 7.9353
-4.5 | 0.1469 | 0.01149 | -0.1437 | 12.785
-4 | 0.1986 | 0.01107 | -0.1437 | 17.9404
-3.5 | 0.2492 | 0.01039 | -0.1436 | 23.9846
-3 | 0.3038 | 0.01009 | -0.1441 | 30.109
-2.5 | 0.359 | 0.00978 | -0.1447 | 36.7076
-2 | 0.4072 | 0.00831 | -0.1452 | 49.0012
-1.5 | 0.4577 | 0.00773 | -0.1452 | 59.2109
-1 | 0.5126 | 0.00803 | -0.1453 | 63.8356
-0.5 | 0.5672 | 0.00837 | -0.1452 | 67.7658
0 | 0.6225 | 0.00865 | -0.1454 | 71.9653
0.5 | 0.6803 | 0.00879 | -0.1464 | 77.3948
1 | 0.74 | 0.00891 | -0.1479 | 83.0527
1.5 | 0.7952 | 0.00899 | -0.1485 | 88.4538
2 | 0.8483 | 0.00902 | -0.1486 | 94.0466
2.5 | 0.9054 | 0.00903 | -0.1495 | 100.2658
3 | 0.9667 | 0.00903 | -0.1513 | 107.0543
3.5 | 1.0161 | 0.0091 | -0.1506 | 111.6593
4 | 1.0738 | 0.00894 | -0.1515 | 120.1119
4.5 | 1.1201 | 0.0088 | -0.1499 | 127.2841
5 | 1.1609 | 0.00869 | -0.1472 | 133.5903
5.5 | 1.1847 | 0.00867 | -0.1409 | 136.6436
6 | 1.194 | 0.0091 | -0.1321 | 131.2088
6.5 | 1.1828 | 0.01046 | -0.12 | 113.0784
7 | 1.1525 | 0.01312 | -0.1057 | 87.843
7.5 | 1.1321 | 0.01615 | -0.0943 | 70.0991
8 | 1.1188 | 0.01938 | -0.085 | 57.7296
8.5 | 1.11 | 0.02282 | -0.0772 | 48.6415
9 | 1.1062 | 0.02631 | -0.0706 | 42.0448
9.5 | 1.1151 | 0.02926 | -0.0658 | 38.11
10 | 1.1382 | 0.03102 | -0.0624 | 36.6925
11 | 1.1952 | 0.03533 | -0.0591 | 33.8296
11.5 | 1.2232 | 0.03746 | -0.0574 | 32.6535
12 | 1.2467 | 0.04002 | -0.0553 | 31.1519
12.5 | 1.2597 | 0.04354 | -0.0525 | 28.932
13 | 1.2845 | 0.04615 | -0.0509 | 27.8332
13.5 | 1.3059 | 0.04913 | -0.0493 | 26.5805
14 | 1.3241 | 0.05248 | -0.0477 | 25.2306
14.5 | 1.329 | 0.05725 | -0.0453 | 23.214
15 | 1.3492 | 0.06064 | -0.0442 | 22.2493
15.5 | 1.3674 | 0.06435 | -0.0434 | 21.2494
16 | 1.3827 | 0.06847 | -0.0426 | 20.1942
16.5 | 1.3953 | 0.07298 | -0.0421 | 19.1189
17 | 1.4033 | 0.07807 | -0.0415 | 17.9749
17.5 | 1.4114 | 0.08336 | -0.0412 | 16.9314
18 | 1.4183 | 0.08907 | -0.0416 | 15.9234
18.5 | 1.4228 | 0.09522 | -0.0425 | 14.9422
19 | 1.4247 | 0.10193 | -0.0439 | 13.9772
19.5 | 1.4248 | 0.10901 | -0.0459 | 13.0704
20 | 1.4232 | 0.11643 | -0.0485 | 12.2237

## 35. Re 750k Mach 0.10 (1)
BIGFOIL.COM POLAR EXPORT
NACA66A716
NACA66A716 |  |  |  | Cl Max: | 1.676 | at alpha= | 11.5 | deg
JavaFoil+Calcfoil stall+Eppler ext transition |  |  |  | L/D Max: | 150.832 | at alpha= | 5 | deg
Re: | 750000 |  |  | Cd Min: | 0.00662 | at alpha= | -0.5 | deg
Mach: | 0.1 |  |  | Cl=0 at alpha= | -5.7083 | deg
|  |  |  | @ Cl=0.1, Cd= | 0.00959
|  |  |  | @ Cl=0.4, Cd= | 0.0088148
|  |  |  | @ Cl=0.6, Cd= | 0.0080297
alpha (deg) | Cl | Cd | Cm | Cl/Cd
-20 | -0.447 | 0.20201 | -0.045 | -2.215
-19.5 | -0.463 | 0.19518 | -0.045 | -2.371
-19 | -0.478 | 0.18617 | -0.046 | -2.565
-18.5 | -0.492 | 0.1735 | -0.047 | -2.834
-18 | -0.505 | 0.16865 | -0.047 | -2.995
-17.5 | -0.517 | 0.15681 | -0.048 | -3.298
-17 | -0.528 | 0.14964 | -0.049 | -3.527
-16.5 | -0.537 | 0.13934 | -0.05 | -3.851
-16 | -0.543 | 0.13286 | -0.05 | -4.091
-15.5 | -0.548 | 0.12402 | -0.051 | -4.418
-15 | -0.55 | 0.1173 | -0.052 | -4.686
-14.5 | -0.548 | 0.10989 | -0.053 | -4.991
-14 | -0.544 | 0.10297 | -0.053 | -5.283
-13.5 | -0.536 | 0.09801 | -0.054 | -5.47
-13 | -0.525 | 0.09107 | -0.055 | -5.761
-12.5 | -0.509 | 0.08675 | -0.056 | -5.872
-12 | -0.49 | 0.08092 | -0.057 | -6.06
-11.5 | -0.468 | 0.07633 | -0.057 | -6.126
-11 | -0.441 | 0.07152 | -0.059 | -6.172
-10.5 | -0.411 | 0.06751 | -0.06 | -6.093
-10 | -0.377 | 0.06333 | -0.055 | -5.954
-9.5 | -0.341 | 0.05957 | -0.057 | -5.724
-9 | -0.302 | 0.05614 | -0.058 | -5.377
-8.5 | -0.259 | 0.05229 | -0.059 | -4.963
-8 | -0.215 | 0.0494 | -0.06 | -4.362
-7.5 | -0.17 | 0.04688 | -0.062 | -3.631
-7 | -0.124 | 0.04445 | -0.063 | -2.785
-6.5 | -0.094 | 0.01032 | -0.129 | -9.121
-6 | -0.035 | 0.00947 | -0.13 | -3.698
-5.5 | 0.025 | 0.00987 | -0.132 | 2.562
-5 | 0.086 | 0.00966 | -0.133 | 8.942
-4.5 | 0.148 | 0.00935 | -0.134 | 15.816
-4 | 0.21 | 0.00922 | -0.135 | 22.764
-3.5 | 0.272 | 0.00909 | -0.136 | 29.936
-3 | 0.334 | 0.00886 | -0.137 | 37.732
-2.5 | 0.397 | 0.00882 | -0.139 | 44.978
-2 | 0.46 | 0.00871 | -0.14 | 52.84
-1.5 | 0.522 | 0.0086 | -0.141 | 60.701
-1 | 0.584 | 0.00852 | -0.142 | 68.545
-0.5 | 0.646 | 0.00662 | -0.143 | 97.54
0 | 0.697 | 0.00686 | -0.144 | 101.614
0.5 | 0.757 | 0.00698 | -0.145 | 108.392
1 | 0.817 | 0.00707 | -0.146 | 115.515
1.5 | 0.877 | 0.0072 | -0.147 | 121.725
2 | 0.937 | 0.00734 | -0.148 | 127.541
2.5 | 0.996 | 0.00749 | -0.149 | 133.034
3 | 1.056 | 0.00765 | -0.15 | 138.051
3.5 | 1.107 | 0.00779 | -0.151 | 142.101
4 | 1.163 | 0.008 | -0.152 | 145.4
4.5 | 1.218 | 0.00821 | -0.153 | 148.368
5 | 1.272 | 0.00843 | -0.154 | 150.832
5.5 | 1.32 | 0.01868 | -0.154 | 70.654
6 | 1.369 | 0.01948 | -0.155 | 70.314
6.5 | 1.417 | 0.02019 | -0.156 | 70.163
7 | 1.461 | 0.02105 | -0.157 | 69.438
7.5 | 1.503 | 0.02186 | -0.158 | 68.783
8 | 1.542 | 0.02282 | -0.159 | 67.586
8.5 | 1.578 | 0.02375 | -0.16 | 66.442
9 | 1.61 | 0.0248 | -0.161 | 64.901
9.5 | 1.634 | 0.02592 | -0.162 | 63.063
10 | 1.653 | 0.02689 | -0.163 | 61.479
10.5 | 1.666 | 0.02813 | -0.163 | 59.232
11 | 1.674 | 0.02936 | -0.164 | 57.009
11.5 | 1.676 | 0.03077 | -0.165 | 54.472
12 | 1.672 | 0.03222 | -0.166 | 51.899
12.5 | 1.663 | 0.03344 | -0.166 | 49.726
13 | 1.643 | 0.0351 | -0.167 | 46.815
13.5 | 1.616 | 0.03631 | -0.168 | 44.492
14 | 1.325 | 0.10149 | -0.085 | 13.06
14.5 | 1.292 | 0.10907 | -0.078 | 11.847
15 | 1.259 | 0.11491 | -0.08 | 10.958
15.5 | 1.222 | 0.12272 | -0.081 | 9.96
16 | 1.183 | 0.12916 | -0.081 | 9.159
16.5 | 1.142 | 0.13687 | -0.081 | 8.342

## 36. Re 750k Mach 0.10 (2)
BIGFOIL.COM POLAR EXPORT
NACA66A716
NACA66A716 |  |  |  | Cl Max: | 1.413 | at alpha= | 18.5 | deg
XFOIL ncrit=9 |  |  |  | L/D Max: | 135.566 | at alpha= | 5.5 | deg
Re: | 750000 |  |  | Cd Min: | 0.1406 | at alpha= | -16 | deg
Mach: | 0.1 |  |  | Cl=0 at alpha= | -5.9323 | deg
|  |  |  | @ Cl=0.1, Cd= | 0.012121
|  |  |  | @ Cl=0.4, Cd= | 0.008772
|  |  |  | @ Cl=0.6, Cd= | 0.008568
alpha (deg) | Cl | Cd | Cm | Cl/Cd
-16 | -0.1263 | 0.1406 | -0.124 | -0.89829
-15.5 | -0.1191 | 0.13243 | -0.1276 | -0.89934
-15 | -0.1102 | 0.12464 | -0.1308 | -0.88415
-14.5 | -0.0857 | 0.12134 | -0.1325 | -0.70628
-14 | -0.0914 | 0.11118 | -0.1374 | -0.82209
-13.5 | -0.093 | 0.10157 | -0.141 | -0.91562
-13 | -0.0644 | 0.10039 | -0.1417 | -0.6415
-12.5 | -0.0952 | 0.08562 | -0.1482 | -1.1119
-12 | -0.068 | 0.0842 | -0.1487 | -0.8076
-11.5 | -0.2123 | 0.04908 | -0.1672 | -4.3256
-11 | -0.2756 | 0.0408 | -0.1655 | -6.7549
-9.5 | -0.2434 | 0.03724 | -0.157 | -6.536
-9 | -0.2213 | 0.0349 | -0.155 | -6.341
-8.5 | -0.2246 | 0.02914 | -0.1496 | -7.7076
-8 | -0.1839 | 0.0266 | -0.1493 | -6.9135
-7.5 | -0.1585 | 0.01876 | -0.1451 | -8.4488
-7 | -0.1089 | 0.01674 | -0.1449 | -6.5054
-6.5 | -0.0586 | 0.01497 | -0.1449 | -3.9145
-6 | -0.007 | 0.01384 | -0.1448 | -0.50578
-5.5 | 0.0447 | 0.01289 | -0.1448 | 3.4678
-5 | 0.0967 | 0.01216 | -0.1448 | 7.9523
-4.5 | 0.1476 | 0.01156 | -0.1446 | 12.7682
-4 | 0.1995 | 0.01112 | -0.1445 | 17.9406
-3.5 | 0.2504 | 0.01045 | -0.1444 | 23.9617
-3 | 0.3053 | 0.01014 | -0.1449 | 30.1085
-2.5 | 0.3608 | 0.00982 | -0.1455 | 36.7413
-2 | 0.4098 | 0.00851 | -0.146 | 48.1551
-1.5 | 0.4593 | 0.00777 | -0.1458 | 59.112
-1 | 0.5147 | 0.00808 | -0.1459 | 63.7005
-0.5 | 0.5696 | 0.00841 | -0.1459 | 67.7289
0 | 0.6254 | 0.0087 | -0.1461 | 71.8851
0.5 | 0.6837 | 0.00885 | -0.1471 | 77.2542
1 | 0.7438 | 0.00898 | -0.1486 | 82.8285
1.5 | 0.798 | 0.00906 | -0.1489 | 88.0795
2 | 0.8518 | 0.00909 | -0.1492 | 93.7074
2.5 | 0.9097 | 0.00909 | -0.1501 | 100.077
3 | 0.9719 | 0.00913 | -0.152 | 106.4513
3.5 | 1.0202 | 0.00917 | -0.151 | 111.2541
4 | 1.0794 | 0.00901 | -0.1521 | 119.8002
4.5 | 1.1253 | 0.00887 | -0.1504 | 126.8658
5 | 1.1654 | 0.00876 | -0.1474 | 133.0365
5.5 | 1.1862 | 0.00875 | -0.1404 | 135.5657
6 | 1.1954 | 0.00922 | -0.1315 | 129.6529
6.5 | 1.1822 | 0.01068 | -0.1191 | 110.6929
7 | 1.1523 | 0.0134 | -0.1049 | 85.9925
7.5 | 1.1313 | 0.01651 | -0.0935 | 68.5221
8 | 1.1175 | 0.01983 | -0.0842 | 56.354
8.5 | 1.1086 | 0.02333 | -0.0764 | 47.5182
9 | 1.1044 | 0.02691 | -0.0697 | 41.0405
10 | 1.1394 | 0.03161 | -0.062 | 36.0456
11 | 1.1952 | 0.036 | -0.0584 | 33.2
11.5 | 1.2232 | 0.0382 | -0.0566 | 32.0209
12 | 1.2454 | 0.04092 | -0.0545 | 30.435
12.5 | 1.2588 | 0.04449 | -0.0517 | 28.294
13 | 1.2831 | 0.04721 | -0.0501 | 27.1786
13.5 | 1.304 | 0.05031 | -0.0484 | 25.9193
14 | 1.3207 | 0.05391 | -0.0467 | 24.4982
14.5 | 1.3273 | 0.0586 | -0.0444 | 22.6502
15 | 1.347 | 0.06214 | -0.0433 | 21.6769
15.5 | 1.3648 | 0.06601 | -0.0425 | 20.6757
16 | 1.3793 | 0.07034 | -0.0418 | 19.609
16.5 | 1.3908 | 0.07508 | -0.0413 | 18.5242
17 | 1.3972 | 0.08042 | -0.0404 | 17.3738
17.5 | 1.4056 | 0.08597 | -0.0406 | 16.3499
18 | 1.4108 | 0.09203 | -0.0411 | 15.3298
18.5 | 1.413 | 0.09869 | -0.0423 | 14.3176
19 | 1.4128 | 0.10587 | -0.0441 | 13.3447
19.5 | 1.4107 | 0.11346 | -0.0465 | 12.4335
20 | 1.4066 | 0.12144 | -0.0495 | 11.5827

## 37. Re 750k Mach 0.25 (1)
BIGFOIL.COM POLAR EXPORT
NACA66A716
NACA66A716 |  |  |  | Cl Max: | 1.644 | at alpha= | 10 | deg
JavaFoil+Calcfoil stall+Eppler ext transition |  |  |  | L/D Max: | 147.047 | at alpha= | 4.5 | deg
Re: | 750000 |  |  | Cd Min: | 0.00675 | at alpha= | -0.5 | deg
Mach: | 0.25 |  |  | Cl=0 at alpha= | -5.7097 | deg
|  |  |  | @ Cl=0.1, Cd= | 0.0098406
|  |  |  | @ Cl=0.4, Cd= | 0.0089886
|  |  |  | @ Cl=0.6, Cd= | 0.00867
alpha (deg) | Cl | Cd | Cm | Cl/Cd
-17.5 | -0.198 | 0.17443 | -0.049 | -1.133
-17 | -0.25 | 0.16953 | -0.049 | -1.473
-16.5 | -0.294 | 0.16318 | -0.049 | -1.801
-16 | -0.333 | 0.15681 | -0.049 | -2.122
-15.5 | -0.367 | 0.14361 | -0.05 | -2.555
-15 | -0.396 | 0.13457 | -0.051 | -2.945
-14.5 | -0.421 | 0.1258 | -0.052 | -3.344
-14 | -0.44 | 0.11631 | -0.053 | -3.779
-13.5 | -0.453 | 0.10626 | -0.054 | -4.26
-13 | -0.46 | 0.0991 | -0.055 | -4.639
-12.5 | -0.461 | 0.09364 | -0.056 | -4.918
-12 | -0.455 | 0.08764 | -0.057 | -5.192
-11.5 | -0.443 | 0.08115 | -0.058 | -5.464
-11 | -0.426 | 0.07508 | -0.059 | -5.671
-10.5 | -0.403 | 0.07016 | -0.06 | -5.739
-10 | -0.374 | 0.06526 | -0.056 | -5.724
-9.5 | -0.341 | 0.06153 | -0.057 | -5.538
-9 | -0.304 | 0.05679 | -0.059 | -5.356
-8.5 | -0.262 | 0.05409 | -0.059 | -4.85
-8 | -0.219 | 0.05072 | -0.061 | -4.31
-7.5 | -0.173 | 0.04787 | -0.062 | -3.617
-7 | -0.126 | 0.04482 | -0.063 | -2.817
-6.5 | -0.078 | 0.04215 | -0.066 | -1.855
-6 | -0.036 | 0.01028 | -0.133 | -3.473
-5.5 | 0.026 | 0.00942 | -0.135 | 2.736
-5 | 0.089 | 0.0099 | -0.136 | 8.945
-4.5 | 0.152 | 0.00956 | -0.138 | 15.868
-4 | 0.215 | 0.00942 | -0.139 | 22.877
-3.5 | 0.279 | 0.00917 | -0.14 | 30.461
-3 | 0.343 | 0.00905 | -0.141 | 37.922
-2.5 | 0.408 | 0.00898 | -0.142 | 45.371
-2 | 0.473 | 0.00886 | -0.143 | 53.4
-1.5 | 0.537 | 0.00874 | -0.144 | 61.369
-1 | 0.6 | 0.00867 | -0.146 | 69.199
-0.5 | 0.664 | 0.00675 | -0.147 | 98.287
0 | 0.715 | 0.00702 | -0.148 | 101.867
0.5 | 0.777 | 0.00715 | -0.149 | 108.66
1 | 0.838 | 0.00725 | -0.15 | 115.58
1.5 | 0.9 | 0.0074 | -0.151 | 121.596
2 | 0.961 | 0.00752 | -0.152 | 127.805
2.5 | 1.022 | 0.00768 | -0.153 | 133.106
3 | 1.083 | 0.00786 | -0.154 | 137.815
3.5 | 1.136 | 0.00806 | -0.155 | 140.859
4 | 1.193 | 0.00826 | -0.156 | 144.311
4.5 | 1.248 | 0.00849 | -0.157 | 147.047
5 | 1.3 | 0.01867 | -0.157 | 69.635
5.5 | 1.352 | 0.01955 | -0.159 | 69.144
6 | 1.401 | 0.02035 | -0.159 | 68.862
6.5 | 1.448 | 0.02123 | -0.16 | 68.182
7 | 1.491 | 0.0221 | -0.161 | 67.467
7.5 | 1.531 | 0.02314 | -0.162 | 66.142
8 | 1.566 | 0.02411 | -0.163 | 64.961
8.5 | 1.597 | 0.02523 | -0.164 | 63.292
9 | 1.623 | 0.02652 | -0.165 | 61.175
9.5 | 1.637 | 0.02767 | -0.166 | 59.186
10 | 1.644 | 0.02888 | -0.167 | 56.913
10.5 | 1.642 | 0.03042 | -0.168 | 53.977
11 | 1.631 | 0.03194 | -0.168 | 51.059
11.5 | 1.342 | 0.07825 | -0.083 | 17.155
12 | 1.317 | 0.08356 | -0.08 | 15.766
12.5 | 1.286 | 0.08912 | -0.081 | 14.43
13 | 1.241 | 0.09534 | -0.075 | 13.014
13.5 | 1.185 | 0.10449 | -0.075 | 11.337
14 | 1.121 | 0.11495 | -0.076 | 9.751
14.5 | 1.049 | 0.12144 | -0.075 | 8.64
15 | 0.971 | 0.13159 | -0.074 | 7.382

## 38. Re 750k Mach 0.25 (2)
BIGFOIL.COM POLAR EXPORT
NACA66A716
NACA66A716 |  |  |  | Cl Max: | 1.3584 | at alpha= | 16.5 | deg
XFOIL ncrit=9 |  |  |  | L/D Max: | 130.383 | at alpha= | 5 | deg
Re: | 750000 |  |  | Cd Min: | 0.19643 | at alpha= | -20 | deg
Mach: | 0.25 |  |  | Cl=0 at alpha= | -5.9472 | deg
|  |  |  | @ Cl=0.1, Cd= | 0.012713
|  |  |  | @ Cl=0.4, Cd= | 0.0097977
|  |  |  | @ Cl=0.6, Cd= | 0.0087494
alpha (deg) | Cl | Cd | Cm | Cl/Cd
-20 | -0.2294 | 0.19643 | -0.0987 | -1.1678
-19.5 | -0.212 | 0.1905 | -0.1023 | -1.1129
-19 | -0.1972 | 0.18357 | -0.106 | -1.0742
-18.5 | -0.1869 | 0.17639 | -0.1102 | -1.0596
-18 | -0.1664 | 0.17028 | -0.1131 | -0.97721
-17.5 | -0.1486 | 0.16456 | -0.1164 | -0.90301
-17 | -0.1321 | 0.15858 | -0.1196 | -0.83302
-16.5 | -0.1169 | 0.15219 | -0.1229 | -0.76812
-16 | -0.1115 | 0.14371 | -0.1272 | -0.77587
-15.5 | -0.1038 | 0.13569 | -0.131 | -0.76498
-15 | -0.0932 | 0.12813 | -0.1342 | -0.72739
-14.5 | -0.0688 | 0.12417 | -0.136 | -0.55408
-13.5 | -0.0649 | 0.10679 | -0.1441 | -0.60773
-13 | -0.0433 | 0.10312 | -0.1455 | -0.4199
-12.5 | -0.0523 | 0.0927 | -0.1508 | -0.56419
-12 | -0.0407 | 0.08761 | -0.1523 | -0.46456
-11.5 | -0.0458 | 0.07841 | -0.1578 | -0.58411
-11 | -0.0677 | 0.06707 | -0.1627 | -1.0094
-10 | -0.1198 | 0.04791 | -0.1731 | -2.5005
-9.5 | -0.1395 | 0.04364 | -0.1713 | -3.1966
-8.5 | -0.1758 | 0.03657 | -0.1595 | -4.8072
-8 | -0.164 | 0.02948 | -0.1576 | -5.5631
-7 | -0.1093 | 0.01829 | -0.151 | -5.9759
-6.5 | -0.0587 | 0.01617 | -0.1505 | -3.6302
-6 | -0.0057 | 0.01474 | -0.1503 | -0.3867
-5.5 | 0.0483 | 0.01358 | -0.1502 | 3.5567
-5 | 0.1002 | 0.01271 | -0.1497 | 7.8836
-4.5 | 0.1517 | 0.012 | -0.1492 | 12.6417
-4 | 0.2047 | 0.01144 | -0.1489 | 17.8934
-3.5 | 0.2574 | 0.01075 | -0.1487 | 23.9442
-3 | 0.3138 | 0.01041 | -0.1491 | 30.1441
-2.5 | 0.3705 | 0.01016 | -0.1497 | 36.4665
-2 | 0.4218 | 0.00953 | -0.1495 | 44.2602
-1.5 | 0.4678 | 0.008 | -0.1492 | 58.475
-1 | 0.5253 | 0.0083 | -0.1494 | 63.2892
-0.5 | 0.5831 | 0.00866 | -0.1495 | 67.3326
0 | 0.6417 | 0.00897 | -0.1499 | 71.5385
0.5 | 0.7022 | 0.00919 | -0.151 | 76.4091
1 | 0.7585 | 0.0094 | -0.1514 | 80.6915
1.5 | 0.8122 | 0.00948 | -0.1513 | 85.6751
2 | 0.8708 | 0.00948 | -0.152 | 91.8565
2.5 | 0.9343 | 0.00947 | -0.1537 | 98.6589
3 | 0.9882 | 0.0096 | -0.1535 | 102.9375
3.5 | 1.042 | 0.00959 | -0.1532 | 108.6548
4 | 1.1046 | 0.00947 | -0.1544 | 116.642
4.5 | 1.1553 | 0.00923 | -0.153 | 125.1679
5 | 1.1904 | 0.00913 | -0.1485 | 130.3834
5.5 | 1.1945 | 0.00932 | -0.1378 | 128.1652
6 | 1.2011 | 0.01001 | -0.1283 | 119.99
6.5 | 1.1795 | 0.012 | -0.1145 | 98.2917
7 | 1.1508 | 0.015 | -0.1008 | 76.72
7.5 | 1.1291 | 0.01848 | -0.0896 | 61.0985
8 | 1.1143 | 0.02221 | -0.0804 | 50.1711
8.5 | 1.1029 | 0.02612 | -0.0725 | 42.2243
9.5 | 1.1186 | 0.03258 | -0.0625 | 34.3339
10 | 1.1444 | 0.03476 | -0.0595 | 32.9229
11 | 1.1955 | 0.03975 | -0.0548 | 30.0755
11.5 | 1.2203 | 0.04254 | -0.0526 | 28.6859
12 | 1.2356 | 0.04622 | -0.0498 | 26.733
12.5 | 1.2532 | 0.04985 | -0.0475 | 25.1394
13 | 1.2735 | 0.05336 | -0.0455 | 23.8662
13.5 | 1.2918 | 0.0572 | -0.0438 | 22.5839
14 | 1.3017 | 0.06192 | -0.0418 | 21.0223
14.5 | 1.3179 | 0.06622 | -0.0402 | 19.9018
15 | 1.3343 | 0.07069 | -0.0391 | 18.8754
15.5 | 1.3476 | 0.07567 | -0.0384 | 17.8089
16 | 1.3566 | 0.08129 | -0.038 | 16.6884
16.5 | 1.3584 | 0.08786 | -0.0376 | 15.461
17 | 1.3567 | 0.09546 | -0.0384 | 14.2122
17.5 | 1.3486 | 0.10424 | -0.0401 | 12.9375
18 | 1.3347 | 0.1142 | -0.0431 | 11.6874
18.5 | 1.3207 | 0.12458 | -0.0474 | 10.6012
19 | 1.3025 | 0.13609 | -0.0531 | 9.5709
19.5 | 1.2818 | 0.14856 | -0.0603 | 8.6282
20 | 1.2573 | 0.1624 | -0.0691 | 7.742

## 39. Re 750k Mach 0.50 (1)
BIGFOIL.COM POLAR EXPORT
NACA66A716
NACA66A716 |  |  |  | Cl Max: | 1.569 | at alpha= | 7 | deg
JavaFoil+Calcfoil stall+Eppler ext transition |  |  |  | L/D Max: | 139.896 | at alpha= | 4.5 | deg
Re: | 750000 |  |  | Cd Min: | 0.00736 | at alpha= | -0.5 | deg
Mach: | 0.5 |  |  | Cl=0 at alpha= | -5.713 | deg
|  |  |  | @ Cl=0.1, Cd= | 0.030579
|  |  |  | @ Cl=0.4, Cd= | 0.0092612
|  |  |  | @ Cl=0.6, Cd= | 0.00939
alpha (deg) | Cl | Cd | Cm | Cl/Cd
-20 | -0.804 | 0.20814 | -0.06 | -3.861
-19.5 | -0.776 | 0.19969 | -0.06 | -3.885
-19 | -0.748 | 0.19612 | -0.061 | -3.814
-18.5 | -0.72 | 0.19017 | -0.062 | -3.788
-18 | -0.693 | 0.18628 | -0.062 | -3.718
-17.5 | -0.664 | 0.17654 | -0.061 | -3.759
-17 | -0.635 | 0.1693 | -0.06 | -3.753
-16.5 | -0.607 | 0.16258 | -0.061 | -3.736
-16 | -0.58 | 0.15685 | -0.061 | -3.695
-15.5 | -0.552 | 0.1524 | -0.062 | -3.62
-15 | -0.524 | 0.14815 | -0.063 | -3.535
-14.5 | -0.496 | 0.14325 | -0.063 | -3.461
-14 | -0.467 | 0.13694 | -0.06 | -3.408
-13.5 | -0.439 | 0.13437 | -0.059 | -3.263
-13 | -0.41 | 0.13225 | -0.06 | -3.104
-12.5 | -0.382 | 0.1268 | -0.061 | -3.016
-12 | -0.354 | 0.12453 | -0.061 | -2.846
-11.5 | -0.326 | 0.12019 | -0.062 | -2.715
-11 | -0.298 | 0.11719 | -0.062 | -2.544
-10.5 | -0.27 | 0.11407 | -0.063 | -2.367
-10 | -0.242 | 0.09984 | -0.059 | -2.419
-9.5 | -0.213 | 0.09546 | -0.059 | -2.235
-9 | -0.185 | 0.09293 | -0.059 | -1.993
-8.5 | -0.157 | 0.06446 | -0.067 | -2.443
-8 | -0.198 | 0.05927 | -0.059 | -3.338
-7.5 | -0.172 | 0.05362 | -0.061 | -3.2
-7 | -0.131 | 0.04905 | -0.064 | -2.665
-6.5 | -0.083 | 0.04531 | -0.067 | -1.833
-6 | -0.031 | 0.04213 | -0.071 | -0.745
-5.5 | 0.023 | 0.03967 | -0.073 | 0.576
-5 | 0.079 | 0.037 | -0.079 | 2.131
-4.5 | 0.166 | 0.0104 | -0.151 | 15.978
-4 | 0.237 | 0.01011 | -0.153 | 23.448
-3.5 | 0.309 | 0.0099 | -0.155 | 31.199
-3 | 0.381 | 0.00912 | -0.156 | 41.787
-2.5 | 0.455 | 0.00967 | -0.158 | 47.057
-2 | 0.529 | 0.00951 | -0.159 | 55.579
-1.5 | 0.6 | 0.00939 | -0.161 | 63.87
-1 | 0.671 | 0.00931 | -0.162 | 72.107
-0.5 | 0.742 | 0.00736 | -0.163 | 100.788
0 | 0.796 | 0.00779 | -0.164 | 102.147
0.5 | 0.864 | 0.00795 | -0.165 | 108.713
1 | 0.932 | 0.00812 | -0.166 | 114.743
1.5 | 1 | 0.00831 | -0.168 | 120.288
2 | 1.068 | 0.0085 | -0.169 | 125.705
2.5 | 1.137 | 0.00874 | -0.17 | 129.991
3 | 1.205 | 0.00898 | -0.171 | 134.112
3.5 | 1.259 | 0.00927 | -0.172 | 135.858
4 | 1.321 | 0.00956 | -0.173 | 138.173
4.5 | 1.38 | 0.00986 | -0.174 | 139.896
5 | 1.434 | 0.02285 | -0.175 | 62.76
5.5 | 1.483 | 0.02406 | -0.176 | 61.62
6 | 1.524 | 0.02528 | -0.178 | 60.288
6.5 | 1.554 | 0.02668 | -0.179 | 58.253
7 | 1.569 | 0.02833 | -0.18 | 55.369
7.5 | 1.557 | 0.03037 | -0.181 | 51.272
8 | 1.242 | 0.05531 | -0.081 | 22.458
8.5 | 1.024 | 0.06502 | -0.066 | 15.75
9 | 0.81 | 0.0874 | -0.069 | 9.269
9.5 | 0.837 | 0.10014 | -0.075 | 8.363
10 | 0.864 | 0.10288 | -0.076 | 8.398
10.5 | 0.89 | 0.10558 | -0.076 | 8.434
11 | 0.917 | 0.11198 | -0.077 | 8.188
11.5 | 0.945 | 0.11551 | -0.087 | 8.18
12 | 0.971 | 0.1202 | -0.087 | 8.079

## 40. Re 750k Mach 0.50 (2)
BIGFOIL.COM POLAR EXPORT
NACA66A716
NACA66A716 |  |  |  | Cl Max: | 1.2364 | at alpha= | 13 | deg
XFOIL ncrit=9 |  |  |  | L/D Max: | 93.4301 | at alpha= | 5 | deg
Re: | 750000 |  |  | Cd Min: | 0.22213 | at alpha= | 18 | deg
Mach: | 0.5 |  |  | Cl=0 at alpha= | -6.3333 | deg
|  |  |  | @ Cl=0.1, Cd= | 0.016577
|  |  |  | @ Cl=0.4, Cd= | 0.011764
|  |  |  | @ Cl=0.6, Cd= | 0.010538
alpha (deg) | Cl | Cd | Cm | Cl/Cd
-20 | -0.1437 | 0.17677 | -0.0865 | -0.81292
-19.5 | -0.127 | 0.17101 | -0.0913 | -0.74265
-19 | -0.1131 | 0.16545 | -0.0964 | -0.68359
-18.5 | -0.0951 | 0.15981 | -0.1009 | -0.59508
-18 | -0.0737 | 0.15503 | -0.1054 | -0.47539
-17.5 | -0.0552 | 0.15013 | -0.11 | -0.36768
-17 | -0.0387 | 0.14494 | -0.1146 | -0.26701
-16.5 | -0.027 | 0.13962 | -0.1198 | -0.19338
-16 | -0.0152 | 0.13458 | -0.1247 | -0.11294
-15.5 | 0.0068 | 0.12989 | -0.1284 | 0.052352
-15 | 0.0241 | 0.12618 | -0.1329 | 0.191
-14.5 | 0.0344 | 0.1209 | -0.138 | 0.28453
-14 | 0.0392 | 0.11432 | -0.143 | 0.3429
-13.5 | 0.0625 | 0.10918 | -0.1452 | 0.57245
-13 | 0.072 | 0.10292 | -0.1497 | 0.69957
-12.5 | 0.0735 | 0.09484 | -0.1545 | 0.77499
-12 | 0.0494 | 0.09738 | -0.1722 | 0.50729
-11.5 | 0.07 | 0.09267 | -0.1742 | 0.75537
-11 | 0.0724 | 0.08481 | -0.1776 | 0.85367
-10.5 | 0.0932 | 0.08047 | -0.179 | 1.1582
-10 | 0.0867 | 0.07127 | -0.1855 | 1.2165
-9.5 | 0.0849 | 0.06392 | -0.1878 | 1.3282
-9 | 0.0913 | 0.0582 | -0.1899 | 1.5687
-8.5 | 0.0804 | 0.04931 | -0.1961 | 1.6305
-8 | 0.0522 | 0.04215 | -0.1979 | 1.2384
-7.5 | 0.0047 | 0.03827 | -0.1914 | 0.12281
-6.5 | -0.0076 | 0.02571 | -0.1812 | -0.2956
-6 | 0.0152 | 0.02139 | -0.1765 | 0.71061
-5.5 | 0.0585 | 0.01832 | -0.1735 | 3.1932
-5 | 0.1135 | 0.01601 | -0.1718 | 7.0893
-4.5 | 0.1703 | 0.01456 | -0.1702 | 11.6964
-4 | 0.2218 | 0.01361 | -0.1677 | 16.2968
-3.5 | 0.2741 | 0.01294 | -0.1655 | 21.1824
-3 | 0.3272 | 0.01225 | -0.1637 | 26.7102
-2.5 | 0.3867 | 0.01183 | -0.1631 | 32.6881
-2 | 0.4513 | 0.01151 | -0.1635 | 39.2094
-1.5 | 0.5089 | 0.01139 | -0.1628 | 44.6795
-1 | 0.5426 | 0.00985 | -0.1593 | 55.0863
-0.5 | 0.5943 | 0.01049 | -0.1566 | 56.654
0 | 0.6519 | 0.01098 | -0.1551 | 59.3716
0.5 | 0.7192 | 0.01131 | -0.1556 | 63.5897
1 | 0.7824 | 0.01163 | -0.1557 | 67.2743
1.5 | 0.7869 | 0.01237 | -0.1445 | 63.6136
2 | 0.8592 | 0.01235 | -0.1463 | 69.5709
2.5 | 0.9509 | 0.01214 | -0.1517 | 78.3278
3 | 0.9398 | 0.01335 | -0.1378 | 70.397
3.5 | 1.0314 | 0.0128 | -0.1425 | 80.5781
4 | 1.0465 | 0.01376 | -0.1336 | 76.0538
4.5 | 1.1527 | 0.01266 | -0.14 | 91.0506
5 | 1.1903 | 0.01274 | -0.1343 | 93.4301
5.5 | 1.1833 | 0.01434 | -0.1219 | 82.5174
6 | 1.2025 | 0.01558 | -0.1139 | 77.1823
7 | 1.1632 | 0.02251 | -0.0893 | 51.6748
7.5 | 1.1398 | 0.02722 | -0.0788 | 41.8736
8 | 1.1215 | 0.03219 | -0.07 | 34.84
8.5 | 1.0998 | 0.03784 | -0.0622 | 29.0645
9.5 | 1.1331 | 0.04557 | -0.0539 | 24.865
10 | 1.1568 | 0.04934 | -0.0507 | 23.4455
10.5 | 1.1731 | 0.05391 | -0.0475 | 21.7603
11 | 1.1872 | 0.05891 | -0.0444 | 20.1528
11.5 | 1.2013 | 0.06388 | -0.0413 | 18.8056
12 | 1.2137 | 0.06908 | -0.0387 | 17.5695
12.5 | 1.2236 | 0.07524 | -0.0367 | 16.2626
13 | 1.2364 | 0.08159 | -0.0351 | 15.1538
13.5 | 1.2364 | 0.08984 | -0.0348 | 13.7622
14 | 1.2237 | 0.10016 | -0.0365 | 12.2175
14.5 | 1.2031 | 0.11218 | -0.0406 | 10.7247
15 | 1.1792 | 0.12541 | -0.0469 | 9.4028
15.5 | 1.1551 | 0.13961 | -0.0552 | 8.2738
16 | 1.132 | 0.15448 | -0.0649 | 7.3278
16.5 | 1.1071 | 0.17109 | -0.0763 | 6.4709
17 | 1.0794 | 0.19053 | -0.089 | 5.6652
17.5 | 1.0659 | 0.20837 | -0.0996 | 5.1154
18 | 1.0677 | 0.22213 | -0.1077 | 4.8066

## 41. Re 1M Mach 0.00 (1)
BIGFOIL.COM POLAR EXPORT
NACA66A716
NACA66A716 |  |  |  | Cl Max: | 1.684 | at alpha= | 11.5 | deg
JavaFoil+Calcfoil stall+Eppler ext transition |  |  |  | L/D Max: | 169.1 | at alpha= | 5 | deg
Re: | 1000000 |  |  | Cd Min: | 0.00595 | at alpha= | -1 | deg
Mach: | 0 |  |  | Cl=0 at alpha= | -5.7083 | deg
|  |  |  | @ Cl=0.1, Cd= | 0.0089234
|  |  |  | @ Cl=0.4, Cd= | 0.0082097
|  |  |  | @ Cl=0.6, Cd= | 0.0059653
alpha (deg) | Cl | Cd | Cm | Cl/Cd
-20 | -0.494 | 0.18909 | -0.045 | -2.612
-19.5 | -0.507 | 0.18132 | -0.046 | -2.794
-19 | -0.519 | 0.17566 | -0.047 | -2.953
-18.5 | -0.53 | 0.1648 | -0.047 | -3.216
-18 | -0.54 | 0.15647 | -0.048 | -3.454
-17.5 | -0.55 | 0.14835 | -0.049 | -3.704
-17 | -0.557 | 0.14051 | -0.049 | -3.965
-16.5 | -0.563 | 0.13339 | -0.05 | -4.22
-16 | -0.567 | 0.12773 | -0.051 | -4.437
-15.5 | -0.568 | 0.11802 | -0.051 | -4.813
-15 | -0.567 | 0.1125 | -0.052 | -5.04
-14.5 | -0.563 | 0.10716 | -0.053 | -5.254
-14 | -0.556 | 0.09961 | -0.054 | -5.582
-13.5 | -0.546 | 0.09525 | -0.055 | -5.73
-13 | -0.532 | 0.08988 | -0.055 | -5.92
-12.5 | -0.515 | 0.0837 | -0.057 | -6.155
-12 | -0.495 | 0.07849 | -0.058 | -6.303
-11.5 | -0.471 | 0.07448 | -0.059 | -6.319
-11 | -0.442 | 0.06926 | -0.055 | -6.382
-10.5 | -0.411 | 0.06561 | -0.055 | -6.265
-10 | -0.377 | 0.06183 | -0.057 | -6.105
-9.5 | -0.341 | 0.058 | -0.059 | -5.878
-9 | -0.302 | 0.05477 | -0.059 | -5.507
-8.5 | -0.259 | 0.05145 | -0.062 | -5.038
-8 | -0.215 | 0.04866 | -0.063 | -4.421
-7.5 | -0.17 | 0.04598 | -0.065 | -3.695
-7 | -0.124 | 0.04236 | -0.072 | -2.93
-6.5 | -0.094 | 0.00896 | -0.129 | -10.516
-6 | -0.035 | 0.00948 | -0.13 | -3.695
-5.5 | 0.025 | 0.00924 | -0.132 | 2.725
-5 | 0.086 | 0.00899 | -0.133 | 9.559
-4.5 | 0.147 | 0.0087 | -0.134 | 16.914
-4 | 0.209 | 0.00857 | -0.135 | 24.37
-3.5 | 0.271 | 0.00844 | -0.136 | 32.086
-3 | 0.333 | 0.00831 | -0.137 | 40.012
-2.5 | 0.395 | 0.00822 | -0.138 | 48.048
-2 | 0.458 | 0.00809 | -0.139 | 56.589
-1.5 | 0.52 | 0.00798 | -0.14 | 65.075
-1 | 0.581 | 0.00595 | -0.142 | 97.678
-0.5 | 0.643 | 0.006 | -0.143 | 107.191
0 | 0.695 | 0.00618 | -0.144 | 112.49
0.5 | 0.755 | 0.00628 | -0.145 | 120.25
1 | 0.815 | 0.00638 | -0.146 | 127.837
1.5 | 0.875 | 0.00648 | -0.147 | 135.062
2 | 0.935 | 0.00659 | -0.148 | 141.824
2.5 | 0.995 | 0.00672 | -0.149 | 148.1
3 | 1.054 | 0.00685 | -0.15 | 153.842
3.5 | 1.106 | 0.00702 | -0.151 | 157.416
4 | 1.162 | 0.00716 | -0.152 | 162.2
4.5 | 1.217 | 0.00732 | -0.153 | 166.362
5 | 1.271 | 0.00752 | -0.154 | 169.1
5.5 | 1.315 | 0.01765 | -0.154 | 74.515
6 | 1.364 | 0.01831 | -0.155 | 74.513
6.5 | 1.412 | 0.01906 | -0.156 | 74.097
7 | 1.457 | 0.01979 | -0.157 | 73.63
7.5 | 1.499 | 0.0206 | -0.158 | 72.778
8 | 1.539 | 0.02144 | -0.158 | 71.772
8.5 | 1.575 | 0.02237 | -0.159 | 70.407
9 | 1.608 | 0.02335 | -0.16 | 68.875
9.5 | 1.634 | 0.02434 | -0.161 | 67.13
10 | 1.654 | 0.02517 | -0.162 | 65.71
10.5 | 1.669 | 0.02644 | -0.163 | 63.126
11 | 1.679 | 0.02761 | -0.164 | 60.83
11.5 | 1.684 | 0.02887 | -0.164 | 58.349
12 | 1.684 | 0.03013 | -0.165 | 55.887
12.5 | 1.678 | 0.03154 | -0.166 | 53.194
13 | 1.664 | 0.03298 | -0.167 | 50.449
13.5 | 1.641 | 0.03445 | -0.167 | 47.636
14 | 1.613 | 0.03597 | -0.168 | 44.839
14.5 | 1.579 | 0.0379 | -0.168 | 41.671
15 | 1.534 | 0.04108 | -0.168 | 37.354
15.5 | 1.273 | 0.1142 | -0.101 | 11.146
16 | 1.235 | 0.12123 | -0.099 | 10.19
16.5 | 1.193 | 0.13126 | -0.089 | 9.086

## 42. Re 1M Mach 0.00 (2)
BIGFOIL.COM POLAR EXPORT
NACA66A716
NACA66A716 |  |  |  | Cl Max: | 1.46 | at alpha= | 18 | deg
XFOIL ncrit=9 |  |  |  | L/D Max: | 153.285 | at alpha= | 5 | deg
Re: | 1000000 |  |  | Cd Min: | 0.14505 | at alpha= | -16.5 | deg
Mach: | 0 |  |  | Cl=0 at alpha= | -5.9131 | deg
|  |  |  | @ Cl=0.1, Cd= | 0.010744
|  |  |  | @ Cl=0.4, Cd= | 0.0082069
|  |  |  | @ Cl=0.6, Cd= | 0.0070548
alpha (deg) | Cl | Cd | Cm | Cl/Cd
-16.5 | -0.1441 | 0.14505 | -0.1193 | -0.99345
-16 | -0.13 | 0.13832 | -0.1224 | -0.93985
-15.5 | -0.1168 | 0.13203 | -0.1252 | -0.88465
-15 | -0.117 | 0.1222 | -0.1289 | -0.95745
-14.5 | -0.1292 | 0.11003 | -0.1335 | -1.1742
-13.5 | -0.1231 | 0.09482 | -0.1408 | -1.2982
-13 | -0.2814 | 0.05352 | -0.1611 | -5.2578
-12.5 | -0.4076 | 0.03665 | -0.1649 | -11.1214
-12 | -0.4445 | 0.0314 | -0.16 | -14.1561
-11.5 | -0.4781 | 0.02695 | -0.1516 | -17.7403
-11 | -0.4468 | 0.0261 | -0.1498 | -17.1188
-10.5 | -0.4103 | 0.02537 | -0.1485 | -16.1726
-9.5 | -0.3394 | 0.02223 | -0.1456 | -15.2677
-9 | -0.301 | 0.02071 | -0.1441 | -14.534
-8.5 | -0.2563 | 0.01917 | -0.144 | -13.3698
-8 | -0.2105 | 0.01731 | -0.1435 | -12.1606
-7.5 | -0.1622 | 0.01548 | -0.1432 | -10.478
-7 | -0.1117 | 0.01412 | -0.1432 | -7.9108
-6.5 | -0.0603 | 0.01312 | -0.1432 | -4.596
-6 | -0.009 | 0.01225 | -0.1432 | -0.73469
-5.5 | 0.0428 | 0.01156 | -0.1432 | 3.7024
-5 | 0.0939 | 0.01084 | -0.1431 | 8.6624
-4.5 | 0.1442 | 0.01005 | -0.143 | 14.3483
-4 | 0.1976 | 0.00966 | -0.1433 | 20.4555
-3.5 | 0.2519 | 0.00937 | -0.1438 | 26.8837
-3 | 0.3062 | 0.00899 | -0.1442 | 34.0601
-2.5 | 0.3621 | 0.00877 | -0.1449 | 41.2885
-2 | 0.4146 | 0.00799 | -0.1455 | 51.8899
-1.5 | 0.4644 | 0.00657 | -0.1461 | 70.6849
-1 | 0.5221 | 0.00676 | -0.147 | 77.2337
-0.5 | 0.5783 | 0.00697 | -0.1474 | 82.9699
0 | 0.6346 | 0.00719 | -0.1479 | 88.2615
0.5 | 0.6915 | 0.00738 | -0.1486 | 93.6992
1 | 0.7497 | 0.00744 | -0.1497 | 100.7661
1.5 | 0.8084 | 0.00746 | -0.1509 | 108.3646
2 | 0.8639 | 0.00753 | -0.1515 | 114.7278
2.5 | 0.9187 | 0.00755 | -0.152 | 121.6821
3 | 0.9757 | 0.00755 | -0.1528 | 129.2318
3.5 | 1.0309 | 0.00763 | -0.1533 | 135.1114
4 | 1.0813 | 0.00755 | -0.1526 | 143.2185
4.5 | 1.1263 | 0.00757 | -0.1509 | 148.7847
5 | 1.1619 | 0.00758 | -0.1472 | 153.285
5.5 | 1.1773 | 0.00781 | -0.1392 | 150.7426
6 | 1.1706 | 0.00891 | -0.1276 | 131.3805
6.5 | 1.1397 | 0.01142 | -0.1126 | 99.7986
7 | 1.1193 | 0.01419 | -0.1007 | 78.8795
7.5 | 1.1091 | 0.01704 | -0.0913 | 65.088
8 | 1.1045 | 0.02004 | -0.0835 | 55.1148
8.5 | 1.1025 | 0.02318 | -0.0766 | 47.5626
9 | 1.1071 | 0.02624 | -0.0711 | 42.1913
9.5 | 1.1331 | 0.02813 | -0.0683 | 40.2808
10 | 1.1617 | 0.02988 | -0.066 | 38.8788
10.5 | 1.1914 | 0.03156 | -0.0638 | 37.7503
11 | 1.2214 | 0.03317 | -0.0621 | 36.8224
11.5 | 1.2437 | 0.03558 | -0.0595 | 34.955
12 | 1.2728 | 0.03762 | -0.0579 | 33.8331
12.5 | 1.298 | 0.04002 | -0.056 | 32.4338
13 | 1.3145 | 0.04322 | -0.0536 | 30.4142
13.5 | 1.3358 | 0.04611 | -0.0518 | 28.9699
14 | 1.3578 | 0.04902 | -0.0502 | 27.6989
14.5 | 1.3773 | 0.05222 | -0.0487 | 26.375
15 | 1.3964 | 0.05557 | -0.0474 | 25.1287
15.5 | 1.3982 | 0.06082 | -0.0454 | 22.9891
16 | 1.4163 | 0.06452 | -0.0446 | 21.9513
16.5 | 1.43 | 0.06885 | -0.0439 | 20.7698
17 | 1.4412 | 0.07358 | -0.0434 | 19.5868
17.5 | 1.453 | 0.07839 | -0.0434 | 18.5355
18 | 1.46 | 0.08396 | -0.0436 | 17.3892
18.5 | 1.4595 | 0.09065 | -0.0442 | 16.1004
19 | 1.4552 | 0.09799 | -0.0451 | 14.8505
19.5 | 1.4577 | 0.10473 | -0.0468 | 13.9186
20 | 1.4572 | 0.112 | -0.049 | 13.0107

## 43. Re 1M Mach 0.10 (1)
BIGFOIL.COM POLAR EXPORT
NACA66A716
NACA66A716 |  |  |  | Cl Max: | 1.677 | at alpha= | 11.5 | deg
JavaFoil+Calcfoil stall+Eppler ext transition |  |  |  | L/D Max: | 168.846 | at alpha= | 5 | deg
Re: | 1000000 |  |  | Cd Min: | 0.00603 | at alpha= | -0.5 | deg
Mach: | 0.1 |  |  | Cl=0 at alpha= | -5.7083 | deg
|  |  |  | @ Cl=0.1, Cd= | 0.0089416
|  |  |  | @ Cl=0.4, Cd= | 0.0082043
|  |  |  | @ Cl=0.6, Cd= | 0.0074693
alpha (deg) | Cl | Cd | Cm | Cl/Cd
-20 | -0.448 | 0.20171 | -0.045 | -2.219
-19.5 | -0.463 | 0.18696 | -0.046 | -2.476
-19 | -0.478 | 0.17928 | -0.046 | -2.665
-18.5 | -0.492 | 0.17321 | -0.047 | -2.84
-18 | -0.505 | 0.16235 | -0.048 | -3.112
-17.5 | -0.517 | 0.15142 | -0.049 | -3.416
-17 | -0.528 | 0.14461 | -0.049 | -3.651
-16.5 | -0.537 | 0.13582 | -0.05 | -3.953
-16 | -0.544 | 0.12985 | -0.051 | -4.187
-15.5 | -0.548 | 0.12186 | -0.052 | -4.498
-15 | -0.55 | 0.11547 | -0.052 | -4.762
-14.5 | -0.549 | 0.10863 | -0.053 | -5.051
-14 | -0.544 | 0.10154 | -0.054 | -5.359
-13.5 | -0.536 | 0.09525 | -0.055 | -5.63
-13 | -0.525 | 0.09027 | -0.055 | -5.814
-12.5 | -0.51 | 0.08442 | -0.056 | -6.036
-12 | -0.491 | 0.07914 | -0.058 | -6.2
-11.5 | -0.468 | 0.07548 | -0.059 | -6.199
-11 | -0.442 | 0.07017 | -0.061 | -6.296
-10.5 | -0.412 | 0.06619 | -0.061 | -6.22
-10 | -0.377 | 0.06216 | -0.057 | -6.071
-9.5 | -0.341 | 0.05825 | -0.059 | -5.858
-9 | -0.302 | 0.0549 | -0.059 | -5.503
-8.5 | -0.26 | 0.05185 | -0.061 | -5.009
-8 | -0.216 | 0.04883 | -0.063 | -4.419
-7.5 | -0.209 | 0.01036 | -0.127 | -20.138
-7 | -0.152 | 0.00952 | -0.128 | -15.997
-6.5 | -0.094 | 0.0087 | -0.129 | -10.85
-6 | -0.035 | 0.00947 | -0.131 | -3.713
-5.5 | 0.025 | 0.00923 | -0.132 | 2.741
-5 | 0.086 | 0.00898 | -0.133 | 9.614
-4.5 | 0.148 | 0.00881 | -0.134 | 16.801
-4 | 0.21 | 0.00856 | -0.136 | 24.523
-3.5 | 0.272 | 0.00843 | -0.137 | 32.271
-3 | 0.334 | 0.00831 | -0.138 | 40.229
-2.5 | 0.397 | 0.00821 | -0.139 | 48.343
-2 | 0.46 | 0.00809 | -0.14 | 56.921
-1.5 | 0.522 | 0.00798 | -0.141 | 65.463
-1 | 0.584 | 0.00797 | -0.142 | 73.285
-0.5 | 0.646 | 0.00603 | -0.143 | 107.09
0 | 0.699 | 0.00622 | -0.144 | 112.274
0.5 | 0.759 | 0.00632 | -0.145 | 119.997
1 | 0.819 | 0.00643 | -0.146 | 127.494
1.5 | 0.879 | 0.00652 | -0.147 | 134.803
2 | 0.939 | 0.00661 | -0.149 | 142.052
2.5 | 0.999 | 0.00677 | -0.15 | 147.589
3 | 1.059 | 0.0069 | -0.151 | 153.458
3.5 | 1.111 | 0.00705 | -0.152 | 157.622
4 | 1.167 | 0.00719 | -0.153 | 162.247
4.5 | 1.223 | 0.00738 | -0.154 | 165.649
5 | 1.277 | 0.00756 | -0.155 | 168.846
5.5 | 1.321 | 0.01778 | -0.155 | 74.284
6 | 1.37 | 0.01849 | -0.156 | 74.107
6.5 | 1.418 | 0.01919 | -0.156 | 73.872
7 | 1.463 | 0.02 | -0.157 | 73.142
7.5 | 1.505 | 0.02083 | -0.158 | 72.244
8 | 1.544 | 0.02167 | -0.159 | 71.241
8.5 | 1.579 | 0.02254 | -0.16 | 70.057
9 | 1.611 | 0.02363 | -0.161 | 68.198
9.5 | 1.636 | 0.02465 | -0.162 | 66.367
10 | 1.654 | 0.02553 | -0.163 | 64.799
10.5 | 1.668 | 0.0267 | -0.164 | 62.472
11 | 1.675 | 0.02792 | -0.164 | 60.007
11.5 | 1.677 | 0.02921 | -0.165 | 57.428
12 | 1.674 | 0.03069 | -0.166 | 54.533
12.5 | 1.664 | 0.03177 | -0.167 | 52.38
13 | 1.646 | 0.03361 | -0.167 | 48.967
13.5 | 1.619 | 0.03473 | -0.168 | 46.596
14 | 1.584 | 0.03665 | -0.168 | 43.23
14.5 | 1.531 | 0.04043 | -0.167 | 37.875
15 | 1.269 | 0.10973 | -0.097 | 11.562
15.5 | 1.226 | 0.11849 | -0.09 | 10.35
16 | 1.186 | 0.1258 | -0.089 | 9.429
16.5 | 1.144 | 0.13384 | -0.087 | 8.548

## 44. Re 1M Mach 0.10 (2)
BIGFOIL.COM POLAR EXPORT
NACA66A716
NACA66A716 |  |  |  | Cl Max: | 1.4504 | at alpha= | 18 | deg
XFOIL ncrit=9 |  |  |  | L/D Max: | 152.844 | at alpha= | 5 | deg
Re: | 1000000 |  |  | Cd Min: | 0.13872 | at alpha= | -16 | deg
Mach: | 0.1 |  |  | Cl=0 at alpha= | -5.9164 | deg
|  |  |  | @ Cl=0.1, Cd= | 0.010911
|  |  |  | @ Cl=0.4, Cd= | 0.0083481
|  |  |  | @ Cl=0.6, Cd= | 0.0070771
alpha (deg) | Cl | Cd | Cm | Cl/Cd
-16 | -0.128 | 0.13872 | -0.123 | -0.92272
-14.5 | -0.126 | 0.11051 | -0.1342 | -1.1402
-14 | -0.0994 | 0.10819 | -0.1364 | -0.91875
-13.5 | -0.1196 | 0.09525 | -0.1414 | -1.2556
-13 | -0.0944 | 0.0929 | -0.1434 | -1.0161
-12.5 | -0.3229 | 0.04368 | -0.1673 | -7.3924
-12 | -0.3975 | 0.03434 | -0.1648 | -11.5754
-11.5 | -0.4381 | 0.02955 | -0.1576 | -14.8257
-11 | -0.434 | 0.0272 | -0.1529 | -15.9559
-10.5 | -0.4004 | 0.02642 | -0.1512 | -15.1552
-10 | -0.362 | 0.02585 | -0.15 | -14.0039
-9.5 | -0.3339 | 0.02318 | -0.1477 | -14.4047
-9 | -0.2959 | 0.02197 | -0.146 | -13.4684
-8.5 | -0.255 | 0.01977 | -0.1455 | -12.8983
-8 | -0.2099 | 0.01786 | -0.1449 | -11.7525
-7.5 | -0.1623 | 0.01583 | -0.1444 | -10.2527
-7 | -0.1118 | 0.01436 | -0.1443 | -7.7855
-6.5 | -0.0603 | 0.01327 | -0.1442 | -4.5441
-6 | -0.0087 | 0.01237 | -0.1442 | -0.70331
-5.5 | 0.0433 | 0.01164 | -0.1441 | 3.7199
-5 | 0.0954 | 0.01099 | -0.1441 | 8.6806
-4.5 | 0.1453 | 0.01013 | -0.1439 | 14.3435
-4 | 0.1986 | 0.00971 | -0.1441 | 20.4531
-3.5 | 0.2532 | 0.0094 | -0.1445 | 26.9362
-3 | 0.3078 | 0.00903 | -0.145 | 34.0864
-2.5 | 0.364 | 0.00882 | -0.1457 | 41.2698
-2 | 0.4174 | 0.00812 | -0.1463 | 51.4039
-1.5 | 0.467 | 0.00661 | -0.1469 | 70.6505
-1 | 0.5245 | 0.00678 | -0.1477 | 77.3599
-0.5 | 0.581 | 0.007 | -0.1481 | 83
0 | 0.6377 | 0.00723 | -0.1486 | 88.2019
0.5 | 0.695 | 0.00741 | -0.1493 | 93.7922
1 | 0.7536 | 0.00748 | -0.1505 | 100.7487
1.5 | 0.813 | 0.00753 | -0.1518 | 107.9681
2 | 0.868 | 0.00758 | -0.1522 | 114.5119
2.5 | 0.9234 | 0.0076 | -0.1526 | 121.5
3 | 0.9809 | 0.0076 | -0.1535 | 129.0658
3.5 | 1.0357 | 0.00769 | -0.1539 | 134.6814
4 | 1.0874 | 0.0076 | -0.1533 | 143.0789
4.5 | 1.1314 | 0.00762 | -0.1513 | 148.4777
5 | 1.1662 | 0.00763 | -0.1473 | 152.844
5.5 | 1.1793 | 0.00789 | -0.1389 | 149.4677
6.5 | 1.1398 | 0.01165 | -0.1119 | 97.8369
7 | 1.1194 | 0.01447 | -0.1 | 77.3601
7.5 | 1.1083 | 0.01741 | -0.0905 | 63.6588
8 | 1.1039 | 0.02045 | -0.0828 | 53.9804
8.5 | 1.1015 | 0.02367 | -0.0759 | 46.5357
9 | 1.107 | 0.02673 | -0.0704 | 41.4141
9.5 | 1.1334 | 0.02864 | -0.0677 | 39.574
10 | 1.162 | 0.03044 | -0.0653 | 38.1735
10.5 | 1.1918 | 0.03217 | -0.0632 | 37.0469
11 | 1.2189 | 0.03379 | -0.0606 | 36.0728
11.5 | 1.2439 | 0.03629 | -0.0587 | 34.2767
12 | 1.2727 | 0.03842 | -0.057 | 33.126
12.5 | 1.2975 | 0.04091 | -0.0551 | 31.716
13 | 1.3096 | 0.04458 | -0.0523 | 29.3764
13.5 | 1.3344 | 0.04726 | -0.0508 | 28.2353
14 | 1.3559 | 0.05028 | -0.0492 | 26.967
14.5 | 1.3744 | 0.05369 | -0.0476 | 25.5988
15 | 1.3917 | 0.05733 | -0.0463 | 24.2752
15.5 | 1.3953 | 0.06252 | -0.0445 | 22.3177
16 | 1.412 | 0.06651 | -0.0436 | 21.2299
16.5 | 1.4244 | 0.07111 | -0.043 | 20.0309
17 | 1.4346 | 0.0761 | -0.0426 | 18.8515
17.5 | 1.4455 | 0.0812 | -0.0427 | 17.8017
18 | 1.4504 | 0.0872 | -0.0431 | 16.633
18.5 | 1.4422 | 0.09501 | -0.0437 | 15.1795
19 | 1.4454 | 0.10166 | -0.0451 | 14.218
19.5 | 1.4451 | 0.10897 | -0.0471 | 13.2614
20 | 1.4421 | 0.11681 | -0.0498 | 12.3457

## 45. Re 1M Mach 0.25 (1)
BIGFOIL.COM POLAR EXPORT
NACA66A716
NACA66A716 |  |  |  | Cl Max: | 1.645 | at alpha= | 10 | deg
JavaFoil+Calcfoil stall+Eppler ext transition |  |  |  | L/D Max: | 164.677 | at alpha= | 4.5 | deg
Re: | 1000000 |  |  | Cd Min: | 0.00612 | at alpha= | -0.5 | deg
Mach: | 0.25 |  |  | Cl=0 at alpha= | -5.7097 | deg
|  |  |  | @ Cl=0.1, Cd= | 0.0091716
|  |  |  | @ Cl=0.4, Cd= | 0.0083672
|  |  |  | @ Cl=0.6, Cd= | 0.00803
alpha (deg) | Cl | Cd | Cm | Cl/Cd
-17.5 | -0.198 | 0.16911 | -0.049 | -1.168
-17 | -0.25 | 0.16569 | -0.049 | -1.508
-16.5 | -0.294 | 0.16052 | -0.05 | -1.832
-16 | -0.333 | 0.15187 | -0.05 | -2.192
-15.5 | -0.367 | 0.13672 | -0.051 | -2.684
-15 | -0.396 | 0.13075 | -0.052 | -3.032
-14.5 | -0.421 | 0.11885 | -0.053 | -3.54
-14 | -0.44 | 0.11352 | -0.054 | -3.873
-13.5 | -0.453 | 0.10428 | -0.054 | -4.342
-13 | -0.46 | 0.09759 | -0.055 | -4.712
-12.5 | -0.461 | 0.09049 | -0.056 | -5.091
-12 | -0.455 | 0.08515 | -0.057 | -5.345
-11.5 | -0.444 | 0.07918 | -0.058 | -5.601
-11 | -0.426 | 0.07344 | -0.059 | -5.8
-10.5 | -0.403 | 0.06954 | -0.06 | -5.792
-10 | -0.374 | 0.06334 | -0.057 | -5.901
-9.5 | -0.341 | 0.05968 | -0.058 | -5.713
-9 | -0.304 | 0.05605 | -0.061 | -5.43
-8.5 | -0.263 | 0.053 | -0.061 | -4.953
-8 | -0.219 | 0.04974 | -0.063 | -4.398
-7.5 | -0.173 | 0.04636 | -0.063 | -3.737
-7 | -0.127 | 0.04381 | -0.067 | -2.888
-6.5 | -0.096 | 0.00995 | -0.132 | -9.667
-6 | -0.036 | 0.00909 | -0.134 | -3.938
-5.5 | 0.026 | 0.00953 | -0.136 | 2.719
-5 | 0.089 | 0.00921 | -0.137 | 9.617
-4.5 | 0.152 | 0.00899 | -0.138 | 16.877
-4 | 0.215 | 0.00874 | -0.139 | 24.646
-3.5 | 0.279 | 0.00861 | -0.14 | 32.423
-3 | 0.343 | 0.00849 | -0.141 | 40.453
-2.5 | 0.408 | 0.00835 | -0.143 | 48.828
-2 | 0.473 | 0.00822 | -0.144 | 57.52
-1.5 | 0.537 | 0.00811 | -0.145 | 66.165
-1 | 0.6 | 0.00803 | -0.146 | 74.743
-0.5 | 0.664 | 0.00612 | -0.147 | 108.442
0 | 0.717 | 0.00634 | -0.148 | 113.057
0.5 | 0.779 | 0.00644 | -0.149 | 120.854
1 | 0.841 | 0.00656 | -0.15 | 128.247
1.5 | 0.903 | 0.00667 | -0.151 | 135.278
2 | 0.964 | 0.0068 | -0.152 | 141.81
2.5 | 1.026 | 0.00694 | -0.153 | 147.741
3 | 1.087 | 0.00709 | -0.155 | 153.274
3.5 | 1.14 | 0.00725 | -0.156 | 157.235
4 | 1.197 | 0.00743 | -0.157 | 161.212
4.5 | 1.253 | 0.00761 | -0.158 | 164.677
5 | 1.301 | 0.01773 | -0.158 | 73.368
5.5 | 1.353 | 0.01858 | -0.159 | 72.816
6 | 1.402 | 0.01935 | -0.16 | 72.443
6.5 | 1.449 | 0.02019 | -0.161 | 71.759
7 | 1.492 | 0.02106 | -0.162 | 70.867
7.5 | 1.532 | 0.02196 | -0.163 | 69.747
8 | 1.567 | 0.0229 | -0.163 | 68.446
8.5 | 1.598 | 0.02406 | -0.164 | 66.421
9 | 1.624 | 0.02524 | -0.165 | 64.338
9.5 | 1.639 | 0.0264 | -0.166 | 62.086
10 | 1.645 | 0.02745 | -0.167 | 59.922
10.5 | 1.643 | 0.02893 | -0.168 | 56.803
11 | 1.632 | 0.03031 | -0.169 | 53.851
11.5 | 1.612 | 0.03185 | -0.169 | 50.605
12 | 1.582 | 0.03331 | -0.17 | 47.487
12.5 | 1.542 | 0.0348 | -0.171 | 44.32
13 | 1.243 | 0.09284 | -0.083 | 13.393
13.5 | 1.186 | 0.10186 | -0.081 | 11.647
14 | 1.122 | 0.10985 | -0.081 | 10.217
14.5 | 1.05 | 0.11796 | -0.079 | 8.903
15 | 0.972 | 0.12611 | -0.077 | 7.706

## 46. Re 1M Mach 0.25 (2)
BIGFOIL.COM POLAR EXPORT
NACA66A716
NACA66A716 |  |  |  | Cl Max: | 1.3946 | at alpha= | 17 | deg
XFOIL ncrit=9 |  |  |  | L/D Max: | 149.13 | at alpha= | 5 | deg
Re: | 1000000 |  |  | Cd Min: | 0.15196 | at alpha= | 20 | deg
Mach: | 0.25 |  |  | Cl=0 at alpha= | -5.9362 | deg
|  |  |  | @ Cl=0.1, Cd= | 0.011311
|  |  |  | @ Cl=0.4, Cd= | 0.0088988
|  |  |  | @ Cl=0.6, Cd= | 0.0072171
alpha (deg) | Cl | Cd | Cm | Cl/Cd
-14 | -0.0799 | 0.1111 | -0.14 | -0.71917
-13.5 | -0.068 | 0.10508 | -0.143 | -0.64713
-13 | -0.0738 | 0.09534 | -0.1472 | -0.77407
-12.5 | -0.0565 | 0.09092 | -0.1497 | -0.62143
-12 | -0.0704 | 0.08041 | -0.1544 | -0.87551
-11.5 | -0.0491 | 0.07718 | -0.1564 | -0.63618
-11 | -0.0805 | 0.06373 | -0.1629 | -1.2631
-10.5 | -0.2179 | 0.03959 | -0.1732 | -5.5039
-10 | -0.2313 | 0.03635 | -0.1697 | -6.3631
-9.5 | -0.2577 | 0.03163 | -0.1628 | -8.1473
-9 | -0.2645 | 0.02586 | -0.1572 | -10.2282
-8.5 | -0.2381 | 0.02328 | -0.1547 | -10.2277
-8 | -0.1952 | 0.02208 | -0.1536 | -8.8406
-7.5 | -0.159 | 0.01834 | -0.1515 | -8.6696
-7 | -0.1115 | 0.01597 | -0.1505 | -6.9818
-6.5 | -0.0601 | 0.01426 | -0.15 | -4.2146
-6 | -0.0068 | 0.01313 | -0.1497 | -0.5179
-5.5 | 0.0465 | 0.01216 | -0.1495 | 3.824
-4.5 | 0.1505 | 0.01051 | -0.1487 | 14.3197
-4 | 0.2042 | 0.00998 | -0.1486 | 20.4609
-3.5 | 0.2601 | 0.00962 | -0.1489 | 27.0374
-3 | 0.3165 | 0.00926 | -0.1493 | 34.1793
-2.5 | 0.3741 | 0.00901 | -0.1499 | 41.5205
-2 | 0.4323 | 0.00876 | -0.1508 | 49.3493
-1.5 | 0.4787 | 0.0068 | -0.1509 | 70.3971
-1 | 0.5371 | 0.00693 | -0.1514 | 77.5036
-0.5 | 0.5958 | 0.0072 | -0.152 | 82.75
0 | 0.6546 | 0.00744 | -0.1525 | 87.9839
0.5 | 0.7138 | 0.00763 | -0.1532 | 93.5518
1 | 0.775 | 0.00775 | -0.1545 | 100
1.5 | 0.834 | 0.00783 | -0.1554 | 106.5134
2 | 0.8898 | 0.00786 | -0.1556 | 113.2061
2.5 | 0.9484 | 0.00788 | -0.1563 | 120.3553
3 | 1.0106 | 0.00795 | -0.1577 | 127.1195
3.5 | 1.0615 | 0.00799 | -0.1567 | 132.8536
4 | 1.1152 | 0.00791 | -0.1561 | 140.9861
4.5 | 1.159 | 0.00789 | -0.1534 | 146.8948
5 | 1.1826 | 0.00793 | -0.1465 | 149.1299
5.5 | 1.1915 | 0.00842 | -0.137 | 141.5083
6 | 1.1759 | 0.00998 | -0.1237 | 117.8257
6.5 | 1.1416 | 0.01294 | -0.1085 | 88.2226
7 | 1.1206 | 0.01607 | -0.0967 | 69.7324
7.5 | 1.1076 | 0.01939 | -0.0871 | 57.1222
8 | 1.1013 | 0.02279 | -0.0792 | 48.3238
8.5 | 1.0963 | 0.02645 | -0.0722 | 41.448
9 | 1.1078 | 0.02939 | -0.0674 | 37.6931
9.5 | 1.1369 | 0.03138 | -0.0648 | 36.2301
10 | 1.1646 | 0.03351 | -0.0621 | 34.7538
11 | 1.2178 | 0.03803 | -0.0569 | 32.0221
12 | 1.2698 | 0.0431 | -0.0526 | 29.4617
12.5 | 1.2905 | 0.04635 | -0.0503 | 27.8425
13 | 1.3038 | 0.05037 | -0.0477 | 25.8845
13.5 | 1.3236 | 0.05395 | -0.0458 | 24.5338
14 | 1.341 | 0.05791 | -0.0441 | 23.1566
14.5 | 1.3559 | 0.06225 | -0.0425 | 21.7815
15 | 1.359 | 0.06795 | -0.0408 | 20
15.5 | 1.3751 | 0.0726 | -0.0401 | 18.9408
16 | 1.3847 | 0.07809 | -0.0394 | 17.7321
16.5 | 1.3908 | 0.08424 | -0.0393 | 16.51
17 | 1.3946 | 0.09091 | -0.0398 | 15.3404
17.5 | 1.3943 | 0.09836 | -0.0411 | 14.1755
18 | 1.3814 | 0.10777 | -0.0431 | 12.818
18.5 | 1.3732 | 0.117 | -0.0462 | 11.7368
19 | 1.3571 | 0.12773 | -0.0506 | 10.6248
19.5 | 1.3381 | 0.13939 | -0.0564 | 9.5997
20 | 1.3165 | 0.15196 | -0.0637 | 8.6635

## 47. Re 1M Mach 0.50 (1)
BIGFOIL.COM POLAR EXPORT
NACA66A716
NACA66A716 |  |  |  | Cl Max: | 1.57 | at alpha= | 7 | deg
JavaFoil+Calcfoil stall+Eppler ext transition |  |  |  | L/D Max: | 156.017 | at alpha= | 4.5 | deg
Re: | 1000000 |  |  | Cd Min: | 0.0067 | at alpha= | -0.5 | deg
Mach: | 0.5 |  |  | Cl=0 at alpha= | -5.713 | deg
|  |  |  | @ Cl=0.1, Cd= | 0.010051
|  |  |  | @ Cl=0.4, Cd= | 0.0090928
|  |  |  | @ Cl=0.6, Cd= | 0.00868
alpha (deg) | Cl | Cd | Cm | Cl/Cd
-20 | -0.804 | 0.19743 | -0.06 | -4.071
-19.5 | -0.776 | 0.1913 | -0.061 | -4.055
-19 | -0.748 | 0.18515 | -0.061 | -4.041
-18.5 | -0.72 | 0.17987 | -0.062 | -4.005
-18 | -0.693 | 0.17593 | -0.062 | -3.937
-17.5 | -0.664 | 0.16804 | -0.061 | -3.95
-17 | -0.635 | 0.16098 | -0.06 | -3.947
-16.5 | -0.607 | 0.15415 | -0.061 | -3.941
-16 | -0.58 | 0.14802 | -0.061 | -3.916
-15.5 | -0.552 | 0.1436 | -0.062 | -3.842
-15 | -0.524 | 0.1394 | -0.063 | -3.757
-14.5 | -0.496 | 0.13458 | -0.063 | -3.684
-14 | -0.467 | 0.13096 | -0.061 | -3.565
-13.5 | -0.439 | 0.12901 | -0.06 | -3.399
-13 | -0.411 | 0.12414 | -0.06 | -3.307
-12.5 | -0.383 | 0.12013 | -0.061 | -3.184
-12 | -0.354 | 0.1156 | -0.062 | -3.066
-11.5 | -0.326 | 0.11362 | -0.062 | -2.872
-11 | -0.298 | 0.11065 | -0.063 | -2.695
-10.5 | -0.27 | 0.10691 | -0.063 | -2.526
-10 | -0.242 | 0.09408 | -0.06 | -2.568
-9.5 | -0.213 | 0.09081 | -0.06 | -2.35
-9 | -0.185 | 0.08628 | -0.06 | -2.147
-8.5 | -0.157 | 0.06245 | -0.067 | -2.522
-8 | -0.198 | 0.05752 | -0.06 | -3.441
-7.5 | -0.172 | 0.05224 | -0.062 | -3.286
-7 | -0.131 | 0.04766 | -0.066 | -2.744
-6.5 | -0.083 | 0.04435 | -0.069 | -1.874
-6 | -0.031 | 0.04115 | -0.072 | -0.763
-5.5 | 0.023 | 0.03831 | -0.078 | 0.598
-5 | 0.096 | 0.01007 | -0.15 | 9.578
-4.5 | 0.167 | 0.00973 | -0.152 | 17.12
-4 | 0.238 | 0.00945 | -0.154 | 25.158
-3.5 | 0.31 | 0.00864 | -0.155 | 35.839
-3 | 0.383 | 0.00914 | -0.157 | 41.893
-2.5 | 0.455 | 0.00894 | -0.159 | 50.895
-2 | 0.529 | 0.0088 | -0.16 | 60.101
-1.5 | 0.6 | 0.00868 | -0.161 | 69.092
-1 | 0.671 | 0.00858 | -0.162 | 78.169
-0.5 | 0.742 | 0.0067 | -0.164 | 110.849
0 | 0.798 | 0.00699 | -0.165 | 114.151
0.5 | 0.867 | 0.00713 | -0.166 | 121.639
1 | 0.936 | 0.00728 | -0.167 | 128.55
1.5 | 1.004 | 0.00746 | -0.168 | 134.696
2 | 1.073 | 0.00766 | -0.17 | 140.099
2.5 | 1.141 | 0.00786 | -0.171 | 145.166
3 | 1.209 | 0.00808 | -0.172 | 149.582
3.5 | 1.263 | 0.00832 | -0.173 | 151.785
4 | 1.324 | 0.00859 | -0.174 | 154.121
4.5 | 1.384 | 0.00887 | -0.175 | 156.017
5 | 1.435 | 0.02179 | -0.176 | 65.855
5.5 | 1.484 | 0.0228 | -0.177 | 65.061
6 | 1.525 | 0.02409 | -0.178 | 63.305
6.5 | 1.556 | 0.02548 | -0.179 | 61.04
7 | 1.57 | 0.027 | -0.18 | 58.146
7.5 | 1.558 | 0.02876 | -0.181 | 54.16
8 | 1.496 | 0.03044 | -0.182 | 49.136
8.5 | 1.024 | 0.0631 | -0.068 | 16.233
9 | 0.81 | 0.07248 | -0.072 | 11.181
9.5 | 0.838 | 0.09463 | -0.076 | 8.851
10 | 0.864 | 0.09737 | -0.077 | 8.875
10.5 | 0.891 | 0.09953 | -0.077 | 8.949
11 | 0.917 | 0.10706 | -0.078 | 8.566
11.5 | 0.945 | 0.10851 | -0.087 | 8.708
12 | 0.971 | 0.11311 | -0.087 | 8.586

## 48. Re 1M Mach 0.50 (2)
BIGFOIL.COM POLAR EXPORT
NACA66A716
NACA66A716 |  |  |  | Cl Max: | 1.2593 | at alpha= | 13 | deg
XFOIL ncrit=9 |  |  |  | L/D Max: | 114.966 | at alpha= | 4.5 | deg
Re: | 1000000 |  |  | Cd Min: | 0.21915 | at alpha= | 18 | deg
Mach: | 0.5 |  |  | Cl=0 at alpha= | -6.2238 | deg
|  |  |  | @ Cl=0.1, Cd= | 0.014701
|  |  |  | @ Cl=0.4, Cd= | 0.010281
|  |  |  | @ Cl=0.6, Cd= | 0.0079597
alpha (deg) | Cl | Cd | Cm | Cl/Cd
-20 | -0.2187 | 0.21033 | -0.1107 | -1.0398
-19.5 | -0.2006 | 0.20244 | -0.1153 | -0.99091
-19 | -0.1807 | 0.19512 | -0.1195 | -0.9261
-18.5 | -0.1573 | 0.18902 | -0.1232 | -0.83219
-18 | -0.1359 | 0.18254 | -0.1272 | -0.74449
-17.5 | -0.1155 | 0.17544 | -0.1313 | -0.65834
-17 | -0.0988 | 0.16758 | -0.1356 | -0.58957
-16.5 | -0.0818 | 0.1601 | -0.1396 | -0.51093
-16 | -0.0641 | 0.15272 | -0.1434 | -0.41972
-15.5 | -0.0449 | 0.14556 | -0.147 | -0.30846
-15 | -0.0242 | 0.13944 | -0.1502 | -0.17355
-14.5 | -0.0092 | 0.13195 | -0.1538 | -0.069723
-14 | 0.0027 | 0.12387 | -0.1575 | 0.021797
-13.5 | 0.0177 | 0.11699 | -0.161 | 0.15129
-13 | 0.0334 | 0.11053 | -0.1643 | 0.30218
-12.5 | 0.0349 | 0.10123 | -0.1685 | 0.34476
-12 | 0.0575 | 0.0969 | -0.1709 | 0.5934
-11.5 | 0.0688 | 0.09044 | -0.1741 | 0.76073
-10.5 | 0.0825 | 0.0765 | -0.1819 | 1.0784
-10 | 0.0764 | 0.06777 | -0.1859 | 1.1273
-9.5 | 0.0894 | 0.06331 | -0.187 | 1.4121
-9 | 0.0919 | 0.0568 | -0.1903 | 1.618
-8.5 | 0.0723 | 0.04657 | -0.1976 | 1.5525
-8 | 0.0099 | 0.03564 | -0.1983 | 0.27778
-7.5 | -0.0217 | 0.03133 | -0.1914 | -0.69263
-7 | -0.0296 | 0.02672 | -0.1855 | -1.1078
-6.5 | -0.0174 | 0.02232 | -0.1804 | -0.77957
-6 | 0.0141 | 0.01867 | -0.1764 | 0.75522
-5.5 | 0.0617 | 0.016 | -0.1738 | 3.8563
-5 | 0.118 | 0.01409 | -0.1721 | 8.3747
-4.5 | 0.1772 | 0.01289 | -0.1709 | 13.7471
-4 | 0.2331 | 0.01172 | -0.1694 | 19.8891
-3.5 | 0.2875 | 0.01103 | -0.1677 | 26.0653
-3 | 0.3454 | 0.0106 | -0.1667 | 32.5849
-2.5 | 0.4053 | 0.01025 | -0.1661 | 39.5415
-2 | 0.4673 | 0.00997 | -0.166 | 46.8706
-1.5 | 0.5315 | 0.00974 | -0.1664 | 54.5688
-1 | 0.5864 | 0.00787 | -0.167 | 74.5108
-0.5 | 0.6516 | 0.0083 | -0.1672 | 78.506
0 | 0.7077 | 0.0087 | -0.1655 | 81.3448
0.5 | 0.7647 | 0.00908 | -0.1641 | 84.2181
1 | 0.8267 | 0.00928 | -0.1639 | 89.0841
1.5 | 0.8978 | 0.00934 | -0.1655 | 96.1242
2 | 0.9656 | 0.00955 | -0.1664 | 101.1099
2.5 | 1.0011 | 0.00977 | -0.1607 | 102.4667
3 | 1.0653 | 0.00974 | -0.1605 | 109.3737
3.5 | 1.1153 | 0.00991 | -0.1573 | 112.5429
4 | 1.1569 | 0.0101 | -0.1524 | 114.5446
4.5 | 1.1876 | 0.01033 | -0.1453 | 114.9661
5 | 1.2145 | 0.01093 | -0.1379 | 111.1162
5.5 | 1.2301 | 0.01208 | -0.129 | 101.8295
6.5 | 1.1662 | 0.01903 | -0.0989 | 61.2822
7 | 1.1405 | 0.02352 | -0.0873 | 48.4906
8 | 1.11 | 0.03277 | -0.0697 | 33.8724
8.5 | 1.0972 | 0.03795 | -0.0625 | 28.9117
9 | 1.124 | 0.04105 | -0.0589 | 27.3812
9.5 | 1.1546 | 0.04408 | -0.0558 | 26.1933
10 | 1.1786 | 0.04774 | -0.0525 | 24.6879
10.5 | 1.2015 | 0.05173 | -0.0493 | 23.2264
11 | 1.2153 | 0.05673 | -0.0462 | 21.4225
11.5 | 1.2291 | 0.062 | -0.0434 | 19.8242
12 | 1.2426 | 0.06755 | -0.0409 | 18.3953
12.5 | 1.2548 | 0.07345 | -0.0388 | 17.0837
13 | 1.2593 | 0.07949 | -0.0362 | 15.8422
13.5 | 1.2581 | 0.08771 | -0.0356 | 14.3439
14 | 1.2459 | 0.0978 | -0.0368 | 12.7393
14.5 | 1.224 | 0.10987 | -0.0404 | 11.1404
15 | 1.1977 | 0.12332 | -0.0465 | 9.7121
15.5 | 1.1709 | 0.13787 | -0.0549 | 8.4928
16 | 1.1464 | 0.15303 | -0.0647 | 7.4913
16.5 | 1.1239 | 0.16893 | -0.0756 | 6.6531
17 | 1.1086 | 0.18428 | -0.0858 | 6.0158
17.5 | 1.0872 | 0.20257 | -0.0972 | 5.367
18 | 1.0788 | 0.21915 | -0.107 | 4.9227

## 49. Re 2M Mach 0.00 (1)
BIGFOIL.COM POLAR EXPORT
NACA66A716
NACA66A716 |  |  |  | Cl Max: | 1.688 | at alpha= | 11.5 | deg
JavaFoil+Calcfoil stall+Eppler ext transition |  |  |  | L/D Max: | 210.822 | at alpha= | 5 | deg
Re: | 2000000 |  |  | Cd Min: | 0.00493 | at alpha= | -1 | deg
Mach: | 0 |  |  | Cl=0 at alpha= | -5.7083 | deg
|  |  |  | @ Cl=0.1, Cd= | 0.0078179
|  |  |  | @ Cl=0.4, Cd= | 0.006996
|  |  |  | @ Cl=0.6, Cd= | 0.0049361
alpha (deg) | Cl | Cd | Cm | Cl/Cd
-20 | -0.494 | 0.18249 | -0.046 | -2.708
-19.5 | -0.507 | 0.17579 | -0.047 | -2.884
-19 | -0.519 | 0.16477 | -0.048 | -3.15
-18.5 | -0.53 | 0.15494 | -0.048 | -3.423
-18 | -0.541 | 0.14741 | -0.049 | -3.669
-17.5 | -0.55 | 0.14085 | -0.05 | -3.904
-17 | -0.557 | 0.13447 | -0.05 | -4.146
-16.5 | -0.563 | 0.12787 | -0.051 | -4.405
-16 | -0.567 | 0.12014 | -0.052 | -4.719
-15.5 | -0.568 | 0.11305 | -0.052 | -5.028
-15 | -0.567 | 0.1085 | -0.054 | -5.23
-14.5 | -0.564 | 0.10192 | -0.055 | -5.529
-14 | -0.557 | 0.09674 | -0.055 | -5.753
-13.5 | -0.546 | 0.09094 | -0.057 | -6.009
-13 | -0.533 | 0.08598 | -0.057 | -6.196
-12.5 | -0.516 | 0.08026 | -0.059 | -6.429
-12 | -0.495 | 0.07521 | -0.06 | -6.588
-11.5 | -0.471 | 0.07184 | -0.06 | -6.558
-11 | -0.443 | 0.06618 | -0.06 | -6.699
-10.5 | -0.412 | 0.06231 | -0.061 | -6.62
-10 | -0.379 | 0.0582 | -0.064 | -6.515
-9.5 | -0.413 | 0.01093 | -0.119 | -37.753
-9 | -0.369 | 0.01009 | -0.122 | -36.568
-8.5 | -0.318 | 0.00959 | -0.124 | -33.191
-8 | -0.265 | 0.00932 | -0.125 | -28.406
-7.5 | -0.211 | 0.00906 | -0.128 | -23.235
-7 | -0.153 | 0.00875 | -0.129 | -17.486
-6.5 | -0.094 | 0.00848 | -0.13 | -11.142
-6 | -0.035 | 0.00823 | -0.131 | -4.253
-5.5 | 0.025 | 0.00802 | -0.132 | 3.138
-5 | 0.086 | 0.00785 | -0.134 | 10.955
-4.5 | 0.147 | 0.00771 | -0.135 | 19.101
-4 | 0.209 | 0.00721 | -0.136 | 28.97
-3.5 | 0.271 | 0.00679 | -0.137 | 39.879
-3 | 0.333 | 0.00711 | -0.138 | 46.788
-2.5 | 0.395 | 0.007 | -0.139 | 56.401
-2 | 0.458 | 0.00695 | -0.14 | 65.868
-1.5 | 0.52 | 0.00684 | -0.141 | 75.965
-1 | 0.581 | 0.00493 | -0.142 | 117.938
-0.5 | 0.643 | 0.00495 | -0.143 | 129.756
0 | 0.699 | 0.00505 | -0.144 | 138.236
0.5 | 0.759 | 0.00515 | -0.145 | 147.361
1 | 0.819 | 0.00522 | -0.147 | 156.887
1.5 | 0.88 | 0.0053 | -0.148 | 165.921
2 | 0.94 | 0.00538 | -0.149 | 174.545
2.5 | 1 | 0.0055 | -0.15 | 181.866
3 | 1.059 | 0.00559 | -0.151 | 189.667
3.5 | 1.111 | 0.00572 | -0.152 | 194.406
4 | 1.168 | 0.00581 | -0.153 | 200.883
4.5 | 1.224 | 0.00594 | -0.154 | 206.045
5 | 1.278 | 0.00606 | -0.155 | 210.822
5.5 | 1.319 | 0.01561 | -0.154 | 84.516
6 | 1.368 | 0.01622 | -0.155 | 84.358
6.5 | 1.416 | 0.0169 | -0.156 | 83.774
7 | 1.46 | 0.01756 | -0.157 | 83.147
7.5 | 1.502 | 0.01827 | -0.158 | 82.242
8 | 1.542 | 0.019 | -0.159 | 81.159
8.5 | 1.578 | 0.01979 | -0.16 | 79.732
9 | 1.611 | 0.02065 | -0.161 | 78.03
9.5 | 1.637 | 0.02149 | -0.161 | 76.175
10 | 1.657 | 0.02237 | -0.162 | 74.084
10.5 | 1.673 | 0.02338 | -0.163 | 71.528
11 | 1.683 | 0.02434 | -0.164 | 69.122
11.5 | 1.688 | 0.02544 | -0.165 | 66.337
12 | 1.687 | 0.02662 | -0.166 | 63.394
12.5 | 1.682 | 0.02794 | -0.166 | 60.197
13 | 1.668 | 0.02915 | -0.167 | 57.225
13.5 | 1.645 | 0.03037 | -0.168 | 54.173
14 | 1.618 | 0.03177 | -0.168 | 50.924
14.5 | 1.585 | 0.03342 | -0.169 | 47.438
15 | 1.548 | 0.03524 | -0.169 | 43.944
15.5 | 1.507 | 0.03744 | -0.17 | 40.252
16 | 1.463 | 0.0393 | -0.17 | 37.237
16.5 | 1.415 | 0.04186 | -0.17 | 33.796

## 50. Re 2M Mach 0.00 (2)
BIGFOIL.COM POLAR EXPORT
NACA66A716
NACA66A716 |  |  |  | Cl Max: | 1.6218 | at alpha= | 20 | deg
XFOIL ncrit=9 |  |  |  | L/D Max: | 191.983 | at alpha= | 4.5 | deg
Re: | 2000000 |  |  | Cd Min: | 0.08819 | at alpha= | 20 | deg
Mach: | 0 |  |  | Cl=0 at alpha= | -99 | deg
|  |  |  | @ Cl=0.1, Cd= | 0.00517
|  |  |  | @ Cl=0.4, Cd= | 0.00517
|  |  |  | @ Cl=0.6, Cd= | 0.00517
alpha (deg) | Cl | Cd | Cm | Cl/Cd
0 | 0.6457 | 0.00517 | -0.1501 | 124.8936
0.5 | 0.7033 | 0.00525 | -0.151 | 133.9619
1 | 0.7601 | 0.00527 | -0.1517 | 144.2315
1.5 | 0.8169 | 0.00531 | -0.1525 | 153.8418
2 | 0.8742 | 0.00543 | -0.1534 | 160.9945
2.5 | 0.9298 | 0.00543 | -0.154 | 171.2339
3 | 0.9847 | 0.00547 | -0.1544 | 180.0183
3.5 | 1.0368 | 0.00555 | -0.1542 | 186.8108
4 | 1.086 | 0.00567 | -0.1534 | 191.5344
4.5 | 1.1231 | 0.00585 | -0.15 | 191.9829
5 | 1.113 | 0.00684 | -0.137 | 162.7193
5.5 | 1.0859 | 0.00897 | -0.1219 | 121.0591
6 | 1.0809 | 0.01095 | -0.1119 | 98.7123
6.5 | 1.0783 | 0.01313 | -0.1029 | 82.1249
7.5 | 1.0834 | 0.01778 | -0.088 | 60.9336
8 | 1.0928 | 0.02017 | -0.0823 | 54.1795
8.5 | 1.1114 | 0.02226 | -0.0781 | 49.9281
9 | 1.143 | 0.02364 | -0.0757 | 48.3503
9.5 | 1.1766 | 0.02495 | -0.0738 | 47.1583
10.5 | 1.2429 | 0.02776 | -0.0701 | 44.7731
11 | 1.2718 | 0.02951 | -0.0679 | 43.0973
11.5 | 1.3051 | 0.03099 | -0.0663 | 42.1136
12 | 1.3354 | 0.03269 | -0.0645 | 40.8504
12.5 | 1.3631 | 0.0346 | -0.0626 | 39.396
13 | 1.3887 | 0.03646 | -0.0604 | 38.0883
13.5 | 1.4176 | 0.03846 | -0.0589 | 36.8591
14 | 1.444 | 0.04071 | -0.0573 | 35.4704
14.5 | 1.4693 | 0.04309 | -0.0558 | 34.0984
15 | 1.4874 | 0.0462 | -0.0538 | 32.1948
15.5 | 1.5081 | 0.04917 | -0.0523 | 30.6711
16 | 1.5297 | 0.05208 | -0.051 | 29.3721
16.5 | 1.551 | 0.0551 | -0.0499 | 28.1488
17 | 1.5684 | 0.05862 | -0.0488 | 26.7554
17.5 | 1.5843 | 0.06239 | -0.0479 | 25.3935
18 | 1.5893 | 0.06752 | -0.0468 | 23.5382
18.5 | 1.594 | 0.07291 | -0.0462 | 21.8626
19 | 1.6037 | 0.07783 | -0.0461 | 20.6052
19.5 | 1.616 | 0.08252 | -0.0464 | 19.5831
20 | 1.6218 | 0.08819 | -0.047 | 18.3898

## 51. Re 2M Mach 0.10 (1)
BIGFOIL.COM POLAR EXPORT
NACA66A716
NACA66A716 |  |  |  | Cl Max: | 1.681 | at alpha= | 11.5 | deg
JavaFoil+Calcfoil stall+Eppler ext transition |  |  |  | L/D Max: | 210.188 | at alpha= | 5 | deg
Re: | 2000000 |  |  | Cd Min: | 0.00499 | at alpha= | -0.5 | deg
Mach: | 0.1 |  |  | Cl=0 at alpha= | -5.7083 | deg
|  |  |  | @ Cl=0.1, Cd= | 0.0078261
|  |  |  | @ Cl=0.4, Cd= | 0.0070443
|  |  |  | @ Cl=0.6, Cd= | 0.0063255
alpha (deg) | Cl | Cd | Cm | Cl/Cd
-20 | -0.448 | 0.18627 | -0.046 | -2.404
-19.5 | -0.463 | 0.17426 | -0.047 | -2.658
-19 | -0.478 | 0.1684 | -0.047 | -2.839
-18.5 | -0.492 | 0.16229 | -0.048 | -3.033
-18 | -0.506 | 0.15208 | -0.049 | -3.324
-17.5 | -0.518 | 0.14281 | -0.05 | -3.625
-17 | -0.528 | 0.13659 | -0.05 | -3.868
-16.5 | -0.537 | 0.12961 | -0.051 | -4.144
-16 | -0.544 | 0.12119 | -0.052 | -4.488
-15.5 | -0.548 | 0.11485 | -0.052 | -4.774
-15 | -0.55 | 0.10915 | -0.053 | -5.04
-14.5 | -0.549 | 0.1034 | -0.054 | -5.309
-14 | -0.545 | 0.0979 | -0.055 | -5.562
-13.5 | -0.537 | 0.09168 | -0.056 | -5.854
-13 | -0.525 | 0.08645 | -0.057 | -6.078
-12.5 | -0.51 | 0.08089 | -0.059 | -6.309
-12 | -0.491 | 0.07645 | -0.06 | -6.429
-11.5 | -0.468 | 0.07284 | -0.06 | -6.431
-11 | -0.442 | 0.06705 | -0.063 | -6.598
-10.5 | -0.412 | 0.06355 | -0.063 | -6.487
-10 | -0.379 | 0.05877 | -0.063 | -6.444
-9.5 | -0.345 | 0.05259 | -0.073 | -6.565
-9 | -0.369 | 0.01014 | -0.122 | -36.411
-8.5 | -0.319 | 0.00969 | -0.124 | -32.914
-8 | -0.265 | 0.0094 | -0.126 | -28.256
-7.5 | -0.211 | 0.00908 | -0.128 | -23.259
-7 | -0.154 | 0.00882 | -0.129 | -17.424
-6.5 | -0.095 | 0.00849 | -0.131 | -11.173
-6 | -0.035 | 0.00826 | -0.132 | -4.261
-5.5 | 0.025 | 0.00812 | -0.133 | 3.115
-5 | 0.086 | 0.00786 | -0.134 | 10.985
-4.5 | 0.148 | 0.00771 | -0.136 | 19.185
-4 | 0.21 | 0.00693 | -0.136 | 30.293
-3.5 | 0.272 | 0.00678 | -0.137 | 40.129
-3 | 0.334 | 0.00719 | -0.138 | 46.466
-2.5 | 0.397 | 0.00705 | -0.14 | 56.266
-2 | 0.46 | 0.00693 | -0.141 | 66.389
-1.5 | 0.522 | 0.00689 | -0.142 | 75.755
-1 | 0.584 | 0.00679 | -0.143 | 86.085
-0.5 | 0.646 | 0.00499 | -0.144 | 129.584
0 | 0.702 | 0.00509 | -0.145 | 137.86
0.5 | 0.763 | 0.00515 | -0.146 | 148.012
1 | 0.823 | 0.00525 | -0.147 | 156.725
1.5 | 0.884 | 0.00534 | -0.148 | 165.494
2 | 0.944 | 0.00542 | -0.149 | 174.07
2.5 | 1.004 | 0.00551 | -0.15 | 182.315
3 | 1.065 | 0.00562 | -0.151 | 189.289
3.5 | 1.117 | 0.00573 | -0.152 | 194.876
4 | 1.173 | 0.00584 | -0.153 | 200.991
4.5 | 1.229 | 0.00597 | -0.154 | 205.744
5 | 1.283 | 0.00611 | -0.155 | 210.188
5.5 | 1.325 | 0.01573 | -0.155 | 84.226
6 | 1.374 | 0.0164 | -0.156 | 83.769
6.5 | 1.421 | 0.01706 | -0.157 | 83.308
7 | 1.466 | 0.01776 | -0.158 | 82.513
7.5 | 1.507 | 0.01841 | -0.159 | 81.878
8 | 1.546 | 0.01921 | -0.16 | 80.488
8.5 | 1.582 | 0.01997 | -0.16 | 79.225
9 | 1.614 | 0.02091 | -0.161 | 77.198
9.5 | 1.639 | 0.02178 | -0.162 | 75.255
10 | 1.658 | 0.02261 | -0.163 | 73.323
10.5 | 1.671 | 0.02363 | -0.164 | 70.725
11 | 1.679 | 0.02472 | -0.165 | 67.907
11.5 | 1.681 | 0.02586 | -0.166 | 65.009
12 | 1.677 | 0.02712 | -0.166 | 61.835
12.5 | 1.668 | 0.02805 | -0.167 | 59.466
13 | 1.65 | 0.02961 | -0.168 | 55.709
13.5 | 1.623 | 0.03073 | -0.168 | 52.801
14 | 1.59 | 0.03249 | -0.169 | 48.932
14.5 | 1.552 | 0.03415 | -0.17 | 45.427
15 | 1.509 | 0.03611 | -0.17 | 41.785
15.5 | 1.462 | 0.03795 | -0.171 | 38.524
16 | 1.409 | 0.04069 | -0.171 | 34.639
16.5 | 1.339 | 0.04791 | -0.168 | 27.94

## 52. Re 2M Mach 0.10 (2)
BIGFOIL.COM POLAR EXPORT
NACA66A716
NACA66A716 |  |  |  | Cl Max: | 1.6093 | at alpha= | 20 | deg
XFOIL ncrit=9 |  |  |  | L/D Max: | 191.548 | at alpha= | 4.5 | deg
Re: | 2000000 |  |  | Cd Min: | 0.09252 | at alpha= | 20 | deg
Mach: | 0.1 |  |  | Cl=0 at alpha= | -5.7936 | deg
|  |  |  | @ Cl=0.1, Cd= | 0.0084102
|  |  |  | @ Cl=0.4, Cd= | 0.0070361
|  |  |  | @ Cl=0.6, Cd= | 0.0050772
alpha (deg) | Cl | Cd | Cm | Cl/Cd
-18.5 | -0.772 | 0.0573 | -0.153 | -13.4729
-18 | -0.8304 | 0.04305 | -0.1621 | -19.2892
-17.5 | -0.8761 | 0.03413 | -0.1645 | -25.6695
-17 | -0.8827 | 0.02988 | -0.1638 | -29.5415
-16.5 | -0.8965 | 0.0256 | -0.1614 | -35.0195
-16 | -0.8874 | 0.023 | -0.1591 | -38.5826
-15.5 | -0.8743 | 0.02072 | -0.1565 | -42.1959
-15 | -0.8417 | 0.01971 | -0.155 | -42.7042
-14.5 | -0.8067 | 0.01885 | -0.1536 | -42.7958
-14 | -0.7613 | 0.01863 | -0.1531 | -40.8642
-13.5 | -0.7247 | 0.01809 | -0.1513 | -40.0608
-13 | -0.6872 | 0.01767 | -0.1495 | -38.8908
-12.5 | -0.6505 | 0.01741 | -0.1471 | -37.3636
-12 | -0.6094 | 0.01686 | -0.1457 | -36.1447
-11.5 | -0.5753 | 0.01543 | -0.1436 | -37.2845
-11 | -0.527 | 0.01519 | -0.1431 | -34.6939
-10.5 | -0.4768 | 0.015 | -0.143 | -31.7867
-10 | -0.4279 | 0.01464 | -0.1426 | -29.2281
-9.5 | -0.3794 | 0.01389 | -0.1423 | -27.3146
-9 | -0.3298 | 0.01319 | -0.142 | -25.0038
-8.5 | -0.2789 | 0.0127 | -0.1419 | -21.9606
-8 | -0.2335 | 0.01123 | -0.1411 | -20.7925
-7.5 | -0.1811 | 0.01073 | -0.1413 | -16.8779
-7 | -0.129 | 0.01019 | -0.1413 | -12.6595
-6 | -0.0225 | 0.00928 | -0.1418 | -2.4246
-5.5 | 0.032 | 0.00887 | -0.1422 | 3.6077
-5 | 0.0872 | 0.00855 | -0.1427 | 10.1988
-4.5 | 0.1403 | 0.00797 | -0.1429 | 17.6035
-4 | 0.1961 | 0.00774 | -0.1435 | 25.3359
-3.5 | 0.2529 | 0.00756 | -0.1443 | 33.4524
-3 | 0.3097 | 0.00732 | -0.1451 | 42.3087
-2.5 | 0.367 | 0.00714 | -0.146 | 51.4006
-2 | 0.4242 | 0.00696 | -0.1468 | 60.9483
-1.5 | 0.4783 | 0.0062 | -0.1476 | 77.1452
-1 | 0.5314 | 0.005 | -0.1487 | 106.28
-0.5 | 0.5899 | 0.00505 | -0.1497 | 116.8119
0 | 0.6494 | 0.00521 | -0.1509 | 124.6449
0.5 | 0.7071 | 0.00527 | -0.1517 | 134.1746
1 | 0.7642 | 0.00529 | -0.1525 | 144.4612
1.5 | 0.8213 | 0.00533 | -0.1532 | 154.0901
2 | 0.8789 | 0.00545 | -0.1542 | 161.2661
2.5 | 0.9348 | 0.00546 | -0.1547 | 171.2088
3 | 0.9899 | 0.0055 | -0.1551 | 179.9818
3.5 | 1.0421 | 0.00558 | -0.1548 | 186.7563
4 | 1.0913 | 0.0057 | -0.1539 | 191.4561
4.5 | 1.1263 | 0.00588 | -0.15 | 191.5476
5 | 1.1161 | 0.00689 | -0.1369 | 161.9884
5.5 | 1.0881 | 0.00909 | -0.1217 | 119.703
6 | 1.0825 | 0.01111 | -0.1116 | 97.4347
6.5 | 1.0785 | 0.01337 | -0.1023 | 80.6657
7 | 1.076 | 0.01582 | -0.0939 | 68.0152
8 | 1.0922 | 0.02058 | -0.0816 | 53.0709
8.5 | 1.111 | 0.0227 | -0.0774 | 48.9427
9 | 1.144 | 0.02404 | -0.0752 | 47.5874
9.5 | 1.1767 | 0.02545 | -0.0731 | 46.2358
10 | 1.2108 | 0.02685 | -0.0712 | 45.095
10.5 | 1.2433 | 0.02835 | -0.0693 | 43.8554
11 | 1.2734 | 0.03006 | -0.0672 | 42.3619
11.5 | 1.3057 | 0.03167 | -0.0655 | 41.2283
12 | 1.3367 | 0.03337 | -0.0637 | 40.0569
12.5 | 1.3621 | 0.03554 | -0.0614 | 38.3258
13 | 1.3901 | 0.03725 | -0.0595 | 37.3181
13.5 | 1.4178 | 0.03943 | -0.0578 | 35.9574
14 | 1.4445 | 0.04173 | -0.0562 | 34.6154
14.5 | 1.4685 | 0.04431 | -0.0545 | 33.1415
15 | 1.4824 | 0.04792 | -0.0522 | 30.9349
15.5 | 1.5076 | 0.05053 | -0.051 | 29.8357
16 | 1.5282 | 0.05367 | -0.0497 | 28.474
16.5 | 1.5477 | 0.05702 | -0.0485 | 27.1431
17 | 1.5644 | 0.06074 | -0.0474 | 25.7557
17.5 | 1.5777 | 0.06493 | -0.0465 | 24.2985
18 | 1.5734 | 0.07139 | -0.0453 | 22.0395
18.5 | 1.5877 | 0.07581 | -0.0452 | 20.9431
19 | 1.5952 | 0.08118 | -0.0452 | 19.6502
19.5 | 1.6053 | 0.08638 | -0.0457 | 18.5842
20 | 1.6093 | 0.09252 | -0.0465 | 17.3941

## 53. Re 2M Mach 0.25 (1)
BIGFOIL.COM POLAR EXPORT
NACA66A716
NACA66A716 |  |  |  | Cl Max: | 1.648 | at alpha= | 10 | deg
JavaFoil+Calcfoil stall+Eppler ext transition |  |  |  | L/D Max: | 205.354 | at alpha= | 4.5 | deg
Re: | 2000000 |  |  | Cd Min: | 0.00507 | at alpha= | -0.5 | deg
Mach: | 0.25 |  |  | Cl=0 at alpha= | -5.7097 | deg
|  |  |  | @ Cl=0.1, Cd= | 0.0074046
|  |  |  | @ Cl=0.4, Cd= | 0.0071798
|  |  |  | @ Cl=0.6, Cd= | 0.00689
alpha (deg) | Cl | Cd | Cm | Cl/Cd
-17.5 | -0.198 | 0.15914 | -0.05 | -1.242
-17 | -0.25 | 0.15632 | -0.05 | -1.599
-16.5 | -0.294 | 0.14464 | -0.051 | -2.034
-16 | -0.333 | 0.13846 | -0.051 | -2.405
-15.5 | -0.367 | 0.12943 | -0.052 | -2.837
-15 | -0.397 | 0.11969 | -0.053 | -3.313
-14.5 | -0.421 | 0.11313 | -0.054 | -3.721
-14 | -0.44 | 0.10549 | -0.055 | -4.17
-13.5 | -0.453 | 0.09813 | -0.055 | -4.616
-13 | -0.46 | 0.09225 | -0.056 | -4.987
-12.5 | -0.461 | 0.08627 | -0.057 | -5.342
-12 | -0.455 | 0.08179 | -0.058 | -5.568
-11.5 | -0.444 | 0.07633 | -0.059 | -5.814
-11 | -0.426 | 0.07038 | -0.061 | -6.059
-10.5 | -0.403 | 0.06643 | -0.063 | -6.071
-10 | -0.375 | 0.06059 | -0.062 | -6.182
-9.5 | -0.342 | 0.0569 | -0.063 | -6.008
-9 | -0.305 | 0.05294 | -0.067 | -5.77
-8.5 | -0.264 | 0.05018 | -0.067 | -5.252
-8 | -0.268 | 0.00975 | -0.129 | -27.5
-7.5 | -0.213 | 0.00937 | -0.131 | -22.742
-7 | -0.156 | 0.00845 | -0.132 | -18.449
-6.5 | -0.097 | 0.0088 | -0.134 | -11.018
-6 | -0.036 | 0.00848 | -0.135 | -4.247
-5.5 | 0.026 | 0.00831 | -0.137 | 3.119
-5 | 0.089 | 0.00745 | -0.138 | 11.89
-4.5 | 0.152 | 0.00719 | -0.139 | 21.099
-4 | 0.215 | 0.00749 | -0.14 | 28.745
-3.5 | 0.279 | 0.00736 | -0.141 | 37.938
-3 | 0.343 | 0.00725 | -0.142 | 47.384
-2.5 | 0.408 | 0.00717 | -0.143 | 56.876
-2 | 0.473 | 0.00705 | -0.144 | 67.138
-1.5 | 0.537 | 0.00693 | -0.146 | 77.49
-1 | 0.6 | 0.00689 | -0.147 | 87.132
-0.5 | 0.664 | 0.00507 | -0.148 | 130.908
0 | 0.721 | 0.00519 | -0.149 | 138.788
0.5 | 0.783 | 0.00529 | -0.15 | 148.064
1 | 0.845 | 0.00538 | -0.151 | 157.155
1.5 | 0.907 | 0.00546 | -0.152 | 166.063
2 | 0.969 | 0.00555 | -0.153 | 174.579
2.5 | 1.031 | 0.00564 | -0.154 | 182.655
3 | 1.093 | 0.00577 | -0.155 | 189.339
3.5 | 1.146 | 0.00588 | -0.156 | 194.764
4 | 1.203 | 0.00602 | -0.157 | 199.956
4.5 | 1.26 | 0.00614 | -0.158 | 205.354
5 | 1.304 | 0.01571 | -0.158 | 83.025
5.5 | 1.356 | 0.01649 | -0.159 | 82.229
6 | 1.405 | 0.01723 | -0.16 | 81.559
6.5 | 1.451 | 0.01789 | -0.161 | 81.133
7 | 1.495 | 0.01865 | -0.162 | 80.136
7.5 | 1.535 | 0.01951 | -0.163 | 78.675
8 | 1.57 | 0.02032 | -0.164 | 77.27
8.5 | 1.601 | 0.02125 | -0.165 | 75.352
9 | 1.627 | 0.02225 | -0.166 | 73.111
9.5 | 1.642 | 0.0233 | -0.166 | 70.467
10 | 1.648 | 0.02435 | -0.167 | 67.698
10.5 | 1.647 | 0.02557 | -0.168 | 64.386
11 | 1.636 | 0.02675 | -0.169 | 61.14
11.5 | 1.615 | 0.02824 | -0.17 | 57.194
12 | 1.586 | 0.02968 | -0.171 | 53.43
12.5 | 1.547 | 0.03101 | -0.171 | 49.869
13 | 1.493 | 0.03273 | -0.172 | 45.612
13.5 | 1.422 | 0.03528 | -0.172 | 40.291
14 | 1.138 | 0.09889 | -0.107 | 11.503
14.5 | 1.058 | 0.10831 | -0.097 | 9.765
15 | 0.975 | 0.1187 | -0.087 | 8.212

## 54. Re 2M Mach 0.25 (2)
BIGFOIL.COM POLAR EXPORT
NACA66A716
NACA66A716 |  |  |  | Cl Max: | 1.5239 | at alpha= | 18.5 | deg
XFOIL ncrit=9 |  |  |  | L/D Max: | 191.197 | at alpha= | 4 | deg
Re: | 2000000 |  |  | Cd Min: | 0.18139 | at alpha= | -19 | deg
Mach: | 0.25 |  |  | Cl=0 at alpha= | -5.8085 | deg
|  |  |  | @ Cl=0.1, Cd= | 0.0086921
|  |  |  | @ Cl=0.4, Cd= | 0.0071852
|  |  |  | @ Cl=0.6, Cd= | 0.0052
alpha (deg) | Cl | Cd | Cm | Cl/Cd
-19 | -0.2044 | 0.18139 | -0.1041 | -1.1269
-18.5 | -0.1892 | 0.17385 | -0.1082 | -1.0883
-17.5 | -0.1743 | 0.15507 | -0.1157 | -1.124
-17 | -0.1721 | 0.14518 | -0.1199 | -1.1854
-16 | -0.5971 | 0.05366 | -0.1669 | -11.1275
-15.5 | -0.6644 | 0.03931 | -0.1765 | -16.9016
-15 | -0.703 | 0.03194 | -0.1772 | -22.01
-14 | -0.7299 | 0.02312 | -0.1714 | -31.5701
-13 | -0.6722 | 0.02019 | -0.1663 | -33.2937
-12.5 | -0.6043 | 0.02127 | -0.1664 | -28.4109
-12 | -0.5672 | 0.02068 | -0.164 | -27.4275
-11.5 | -0.5456 | 0.01943 | -0.1594 | -28.0803
-11 | -0.5169 | 0.01796 | -0.1559 | -28.7806
-10.5 | -0.4709 | 0.01763 | -0.1543 | -26.7102
-10 | -0.4219 | 0.01741 | -0.1532 | -24.2332
-9.5 | -0.3758 | 0.01649 | -0.1519 | -22.7896
-9 | -0.3308 | 0.01515 | -0.1505 | -21.835
-8.5 | -0.2815 | 0.01407 | -0.1496 | -20.0071
-8 | -0.2301 | 0.01311 | -0.149 | -17.5515
-7.5 | -0.1819 | 0.01172 | -0.1481 | -15.5205
-7 | -0.1297 | 0.01095 | -0.1476 | -11.8447
-6.5 | -0.0755 | 0.01032 | -0.1474 | -7.3159
-6 | -0.0211 | 0.0097 | -0.1473 | -2.1753
-5.5 | 0.034 | 0.00918 | -0.1473 | 3.7037
-5 | 0.0901 | 0.00879 | -0.1475 | 10.2503
-4.5 | 0.1447 | 0.00825 | -0.1475 | 17.5394
-4 | 0.2019 | 0.00792 | -0.148 | 25.4924
-3.5 | 0.2603 | 0.00767 | -0.1487 | 33.9374
-3 | 0.319 | 0.00747 | -0.1495 | 42.7041
-2.5 | 0.3775 | 0.00725 | -0.1502 | 52.069
-2 | 0.4365 | 0.00708 | -0.1511 | 61.6525
-1.5 | 0.493 | 0.00652 | -0.1518 | 75.6135
-1 | 0.547 | 0.0052 | -0.1529 | 105.1923
-0.5 | 0.6076 | 0.0052 | -0.1541 | 116.8462
0 | 0.668 | 0.0053 | -0.1551 | 126.0377
0.5 | 0.7277 | 0.00538 | -0.156 | 135.2602
1 | 0.7866 | 0.00544 | -0.1567 | 144.5956
1.5 | 0.8453 | 0.00549 | -0.1574 | 153.9709
2 | 0.9045 | 0.00558 | -0.1582 | 162.0968
2.5 | 0.9616 | 0.00561 | -0.1586 | 171.4082
3 | 1.018 | 0.00566 | -0.1587 | 179.8587
3.5 | 1.07 | 0.00573 | -0.1579 | 186.7365
4 | 1.1185 | 0.00585 | -0.1564 | 191.1966
4.5 | 1.1436 | 0.00607 | -0.1498 | 188.402
5 | 1.1344 | 0.00726 | -0.1369 | 156.2534
5.5 | 1.1009 | 0.00976 | -0.1207 | 112.7971
6 | 1.0908 | 0.01208 | -0.1097 | 90.298
6.5 | 1.0818 | 0.01471 | -0.0997 | 73.5418
7 | 1.0783 | 0.01745 | -0.0911 | 61.7937
7.5 | 1.0831 | 0.02009 | -0.0843 | 53.9124
8 | 1.091 | 0.02284 | -0.0783 | 47.7671
8.5 | 1.1138 | 0.02494 | -0.0745 | 44.6592
9 | 1.1486 | 0.02642 | -0.0723 | 43.4746
9.5 | 1.1807 | 0.0281 | -0.0698 | 42.0178
10 | 1.2163 | 0.02963 | -0.0678 | 41.0496
10.5 | 1.2469 | 0.03156 | -0.0654 | 39.5089
11 | 1.2796 | 0.03337 | -0.0633 | 38.3458
11.5 | 1.3112 | 0.03532 | -0.0612 | 37.1234
12 | 1.3394 | 0.03759 | -0.0589 | 35.6318
13 | 1.3915 | 0.04263 | -0.0542 | 32.6413
13.5 | 1.4174 | 0.04501 | -0.0521 | 31.4908
14 | 1.44 | 0.04814 | -0.05 | 29.9128
14.5 | 1.4519 | 0.05236 | -0.0475 | 27.7292
15 | 1.4732 | 0.05587 | -0.0459 | 26.3684
15.5 | 1.4912 | 0.05985 | -0.0444 | 24.9156
16 | 1.5067 | 0.0642 | -0.0431 | 23.4688
16.5 | 1.5199 | 0.06899 | -0.0421 | 22.0307
17 | 1.5174 | 0.0758 | -0.0412 | 20.0185
17.5 | 1.5217 | 0.0821 | -0.0411 | 18.5347
18 | 1.5226 | 0.0891 | -0.0415 | 17.0887
18.5 | 1.5239 | 0.09628 | -0.0426 | 15.8278
19 | 1.5169 | 0.10481 | -0.0445 | 14.4729
19.5 | 1.5153 | 0.11283 | -0.047 | 13.4299
20 | 1.5069 | 0.122 | -0.0504 | 12.3516

## 55. Re 2M Mach 0.50 (1)
BIGFOIL.COM POLAR EXPORT
NACA66A716
NACA66A716 |  |  |  | Cl Max: | 1.572 | at alpha= | 7 | deg
JavaFoil+Calcfoil stall+Eppler ext transition |  |  |  | L/D Max: | 196.809 | at alpha= | 4.5 | deg
Re: | 2000000 |  |  | Cd Min: | 0.00549 | at alpha= | -0.5 | deg
Mach: | 0.5 |  |  | Cl=0 at alpha= | -5.7121 | deg
|  |  |  | @ Cl=0.1, Cd= | 0.0086239
|  |  |  | @ Cl=0.4, Cd= | 0.0077217
|  |  |  | @ Cl=0.6, Cd= | 0.00739
alpha (deg) | Cl | Cd | Cm | Cl/Cd
-20 | -0.805 | 0.17989 | -0.061 | -4.472
-19.5 | -0.776 | 0.17253 | -0.061 | -4.499
-19 | -0.748 | 0.16606 | -0.061 | -4.506
-18.5 | -0.721 | 0.16223 | -0.062 | -4.442
-18 | -0.693 | 0.15834 | -0.063 | -4.376
-17.5 | -0.665 | 0.15357 | -0.063 | -4.33
-17 | -0.636 | 0.14614 | -0.061 | -4.35
-16.5 | -0.608 | 0.13927 | -0.061 | -4.363
-16 | -0.58 | 0.13396 | -0.062 | -4.328
-15.5 | -0.552 | 0.12972 | -0.063 | -4.254
-15 | -0.524 | 0.12567 | -0.063 | -4.169
-14.5 | -0.496 | 0.12086 | -0.064 | -4.103
-14 | -0.467 | 0.11924 | -0.063 | -3.919
-13.5 | -0.439 | 0.11408 | -0.061 | -3.846
-13 | -0.411 | 0.11031 | -0.061 | -3.724
-12.5 | -0.383 | 0.106 | -0.063 | -3.611
-12 | -0.355 | 0.10253 | -0.063 | -3.459
-11.5 | -0.327 | 0.09943 | -0.064 | -3.284
-11 | -0.298 | 0.09648 | -0.065 | -3.093
-10.5 | -0.27 | 0.09327 | -0.065 | -2.897
-10 | -0.242 | 0.08001 | -0.063 | -3.022
-9.5 | -0.214 | 0.06958 | -0.063 | -3.07
-9 | -0.185 | 0.06235 | -0.064 | -2.974
-8.5 | -0.158 | 0.05921 | -0.068 | -2.66
-8 | -0.198 | 0.05377 | -0.062 | -3.683
-7.5 | -0.172 | 0.04905 | -0.066 | -3.503
-7 | -0.131 | 0.04533 | -0.071 | -2.89
-6.5 | -0.083 | 0.04199 | -0.075 | -1.985
-6 | -0.038 | 0.00935 | -0.148 | -4.115
-5.5 | 0.028 | 0.00897 | -0.15 | 3.132
-5 | 0.097 | 0.00865 | -0.152 | 11.21
-4.5 | 0.167 | 0.00804 | -0.154 | 20.832
-4 | 0.239 | 0.00816 | -0.155 | 29.34
-3.5 | 0.311 | 0.00788 | -0.157 | 39.474
-3 | 0.383 | 0.00775 | -0.158 | 49.409
-2.5 | 0.455 | 0.00763 | -0.159 | 59.598
-2 | 0.529 | 0.00749 | -0.161 | 70.566
-1.5 | 0.6 | 0.00739 | -0.162 | 81.209
-1 | 0.671 | 0.00737 | -0.163 | 91.038
-0.5 | 0.742 | 0.00549 | -0.164 | 135.262
0 | 0.802 | 0.0057 | -0.166 | 140.742
0.5 | 0.871 | 0.0058 | -0.167 | 150.182
1 | 0.94 | 0.00594 | -0.168 | 158.232
1.5 | 1.01 | 0.00606 | -0.169 | 166.636
2 | 1.079 | 0.00619 | -0.171 | 174.261
2.5 | 1.147 | 0.00634 | -0.172 | 180.952
3 | 1.216 | 0.0065 | -0.173 | 187.029
3.5 | 1.271 | 0.00669 | -0.174 | 190.044
4 | 1.333 | 0.00685 | -0.175 | 194.549
4.5 | 1.393 | 0.00708 | -0.176 | 196.809
5 | 1.437 | 0.01937 | -0.176 | 74.217
5.5 | 1.486 | 0.02031 | -0.177 | 73.176
6 | 1.528 | 0.02134 | -0.178 | 71.573
6.5 | 1.558 | 0.02254 | -0.179 | 69.143
7 | 1.572 | 0.02394 | -0.18 | 65.681
7.5 | 1.561 | 0.02558 | -0.181 | 61.018
8 | 1.498 | 0.02734 | -0.182 | 54.809
8.5 | 1.026 | 0.05855 | -0.079 | 17.523
9 | 0.811 | 0.06584 | -0.079 | 12.323
9.5 | 0.838 | 0.08402 | -0.08 | 9.975
10 | 0.865 | 0.08672 | -0.08 | 9.97
10.5 | 0.891 | 0.08942 | -0.081 | 9.966
11 | 0.918 | 0.0942 | -0.082 | 9.742
11.5 | 0.945 | 0.09695 | -0.089 | 9.751
12 | 0.972 | 0.10167 | -0.089 | 9.555

## 56. Re 2M Mach 0.50 (2)
BIGFOIL.COM POLAR EXPORT
NACA66A716
NACA66A716 |  |  |  | Cl Max: | 1.3291 | at alpha= | 13 | deg
XFOIL ncrit=9 |  |  |  | L/D Max: | 168.138 | at alpha= | 3.5 | deg
Re: | 2000000 |  |  | Cd Min: | 0.21007 | at alpha= | 18 | deg
Mach: | 0.5 |  |  | Cl=0 at alpha= | -5.9728 | deg
|  |  |  | @ Cl=0.1, Cd= | 0.010731
|  |  |  | @ Cl=0.4, Cd= | 0.0080535
|  |  |  | @ Cl=0.6, Cd= | 0.0069774
alpha (deg) | Cl | Cd | Cm | Cl/Cd
-20 | -0.2224 | 0.20776 | -0.1102 | -1.0705
-19.5 | -0.2009 | 0.20118 | -0.1145 | -0.99861
-19 | -0.1798 | 0.19432 | -0.1188 | -0.92528
-18.5 | -0.1569 | 0.18783 | -0.1233 | -0.83533
-18 | -0.1392 | 0.17907 | -0.1277 | -0.77735
-17 | -0.1038 | 0.16328 | -0.1357 | -0.63572
-16.5 | -0.0881 | 0.1554 | -0.1397 | -0.56692
-16 | -0.0703 | 0.14797 | -0.1439 | -0.4751
-15.5 | -0.0513 | 0.14114 | -0.148 | -0.36347
-15 | -0.0347 | 0.13399 | -0.1518 | -0.25897
-14.5 | -0.0238 | 0.1257 | -0.1558 | -0.18934
-14 | -0.0109 | 0.11812 | -0.1598 | -0.092279
-13.5 | 0.0051 | 0.11159 | -0.1633 | 0.045703
-13 | 0.0101 | 0.1032 | -0.1672 | 0.097868
-12.5 | 0.0282 | 0.09752 | -0.1705 | 0.28917
-12 | 0.0329 | 0.08984 | -0.174 | 0.36621
-11.5 | 0.0499 | 0.08449 | -0.1769 | 0.5906
-11 | 0.0477 | 0.07634 | -0.1806 | 0.62484
-10.5 | 0.0565 | 0.07033 | -0.1835 | 0.80336
-10 | 0.0611 | 0.06384 | -0.1867 | 0.95708
-9 | 0.0077 | 0.04117 | -0.2009 | 0.18703
-8 | -0.0752 | 0.02756 | -0.1946 | -2.7286
-7.5 | -0.0852 | 0.02438 | -0.1874 | -3.4947
-7 | -0.0742 | 0.0204 | -0.182 | -3.6373
-6.5 | -0.0477 | 0.01655 | -0.1775 | -2.8822
-6 | -0.003 | 0.01366 | -0.1745 | -0.21962
-5.5 | 0.0522 | 0.01178 | -0.1725 | 4.4312
-5 | 0.1096 | 0.01052 | -0.1708 | 10.4183
-4.5 | 0.1687 | 0.00971 | -0.1695 | 17.3738
-4 | 0.2286 | 0.00906 | -0.1685 | 25.2318
-3.5 | 0.289 | 0.00846 | -0.1678 | 34.1608
-3 | 0.3537 | 0.00818 | -0.1679 | 43.2396
-2.5 | 0.4196 | 0.008 | -0.1683 | 52.45
-2 | 0.4843 | 0.00775 | -0.1687 | 62.4903
-1.5 | 0.5497 | 0.0076 | -0.1692 | 72.3289
-1 | 0.6111 | 0.00684 | -0.1697 | 89.3421
0 | 0.7405 | 0.00587 | -0.1716 | 126.1499
0.5 | 0.8075 | 0.00603 | -0.1723 | 133.9138
1 | 0.8765 | 0.00629 | -0.1733 | 139.3482
1.5 | 0.9367 | 0.00633 | -0.1726 | 147.9779
2 | 0.9974 | 0.00639 | -0.1718 | 156.0876
2.5 | 1.0548 | 0.00645 | -0.1702 | 163.5349
3 | 1.1077 | 0.0066 | -0.1677 | 167.8333
3.5 | 1.1467 | 0.00682 | -0.1622 | 168.1378
4 | 1.1851 | 0.00719 | -0.1566 | 164.8261
4.5 | 1.2242 | 0.0077 | -0.1514 | 158.987
5.5 | 1.1666 | 0.01305 | -0.1191 | 89.3946
6 | 1.1359 | 0.01689 | -0.1048 | 67.2528
6.5 | 1.1156 | 0.02088 | -0.0933 | 53.4291
7 | 1.1037 | 0.02486 | -0.0839 | 44.3966
7.5 | 1.0974 | 0.02892 | -0.0758 | 37.9461
8 | 1.0996 | 0.03289 | -0.0693 | 33.4327
8.5 | 1.1338 | 0.03527 | -0.0659 | 32.1463
9 | 1.1711 | 0.03757 | -0.063 | 31.1711
9.5 | 1.2052 | 0.04024 | -0.0598 | 29.9503
10 | 1.2387 | 0.04309 | -0.0566 | 28.7468
10.5 | 1.2641 | 0.04668 | -0.053 | 27.0801
11 | 1.2885 | 0.0506 | -0.0497 | 25.4644
11.5 | 1.3072 | 0.05521 | -0.0464 | 23.6769
12.5 | 1.3264 | 0.06692 | -0.0407 | 19.8207
13 | 1.3291 | 0.07395 | -0.0384 | 17.973
13.5 | 1.3248 | 0.08215 | -0.0371 | 16.1266
14 | 1.3127 | 0.09192 | -0.0375 | 14.2809
14.5 | 1.2944 | 0.1031 | -0.0401 | 12.5548
15 | 1.2712 | 0.11572 | -0.045 | 10.9851
15.5 | 1.2379 | 0.13047 | -0.0526 | 9.488
16.5 | 1.1777 | 0.16038 | -0.0706 | 7.3432
17 | 1.1526 | 0.17687 | -0.0819 | 6.5167
17.5 | 1.128 | 0.19445 | -0.0933 | 5.801
18 | 1.1162 | 0.21007 | -0.1031 | 5.3135

## 57. Re 3M Mach 0.00 (1)
BIGFOIL.COM POLAR EXPORT
NACA66A716
NACA66A716 |  |  |  | Cl Max: | 1.69 | at alpha= | 11.5 | deg
JavaFoil+Calcfoil stall+Eppler ext transition |  |  |  | L/D Max: | 223.773 | at alpha= | 4.5 | deg
Re: | 3000000 |  |  | Cd Min: | 0.0045 | at alpha= | -1 | deg
Mach: | 0 |  |  | Cl=0 at alpha= | -5.7083 | deg
|  |  |  | @ Cl=0.1, Cd= | 0.0071987
|  |  |  | @ Cl=0.4, Cd= | 0.0061975
|  |  |  | @ Cl=0.6, Cd= | 0.0045092
alpha (deg) | Cl | Cd | Cm | Cl/Cd
-20 | -0.494 | 0.17589 | -0.047 | -2.81
-19.5 | -0.507 | 0.16598 | -0.047 | -3.055
-19 | -0.519 | 0.16035 | -0.048 | -3.238
-18.5 | -0.531 | 0.15094 | -0.049 | -3.515
-18 | -0.541 | 0.14385 | -0.049 | -3.76
-17.5 | -0.55 | 0.13723 | -0.05 | -4.008
-17 | -0.558 | 0.13027 | -0.051 | -4.281
-16.5 | -0.564 | 0.12444 | -0.052 | -4.528
-16 | -0.567 | 0.11724 | -0.052 | -4.838
-15.5 | -0.569 | 0.11111 | -0.054 | -5.12
-15 | -0.568 | 0.10476 | -0.054 | -5.42
-14.5 | -0.564 | 0.0996 | -0.056 | -5.662
-14 | -0.557 | 0.09447 | -0.057 | -5.896
-13.5 | -0.547 | 0.08882 | -0.058 | -6.157
-13 | -0.533 | 0.08461 | -0.058 | -6.302
-12.5 | -0.516 | 0.07839 | -0.06 | -6.588
-12 | -0.496 | 0.07369 | -0.062 | -6.734
-11.5 | -0.472 | 0.07029 | -0.061 | -6.708
-11 | -0.449 | 0.05945 | -0.073 | -7.558
-10.5 | -0.495 | 0.0115 | -0.116 | -43.075
-10 | -0.459 | 0.01037 | -0.119 | -44.302
-9.5 | -0.418 | 0.00967 | -0.121 | -43.206
-9 | -0.371 | 0.00927 | -0.123 | -40.018
-8.5 | -0.32 | 0.00828 | -0.124 | -38.604
-8 | -0.267 | 0.00864 | -0.126 | -30.863
-7.5 | -0.211 | 0.00837 | -0.128 | -25.146
-7 | -0.153 | 0.00805 | -0.129 | -19.013
-6.5 | -0.094 | 0.00783 | -0.13 | -12.07
-6 | -0.035 | 0.00765 | -0.131 | -4.578
-5.5 | 0.025 | 0.00736 | -0.132 | 3.421
-5 | 0.086 | 0.00724 | -0.134 | 11.873
-4.5 | 0.147 | 0.00706 | -0.135 | 20.865
-4 | 0.209 | 0.00691 | -0.136 | 30.216
-3.5 | 0.271 | 0.00682 | -0.137 | 39.677
-3 | 0.333 | 0.00631 | -0.138 | 52.707
-2.5 | 0.395 | 0.00623 | -0.139 | 63.411
-2 | 0.458 | 0.00582 | -0.14 | 78.681
-1.5 | 0.52 | 0.00636 | -0.141 | 81.74
-1 | 0.581 | 0.0045 | -0.143 | 129.196
-0.5 | 0.643 | 0.00453 | -0.144 | 141.799
0 | 0.7 | 0.00463 | -0.145 | 151.275
0.5 | 0.761 | 0.00467 | -0.146 | 162.75
1 | 0.821 | 0.00476 | -0.147 | 172.412
1.5 | 0.881 | 0.00483 | -0.148 | 182.564
2 | 0.942 | 0.00489 | -0.149 | 192.623
2.5 | 1.002 | 0.00496 | -0.15 | 202.042
3 | 1.062 | 0.00506 | -0.151 | 209.93
3.5 | 1.114 | 0.00513 | -0.152 | 217.009
4 | 1.171 | 0.00524 | -0.153 | 223.565
4.5 | 1.226 | 0.00548 | -0.154 | 223.773
5 | 1.276 | 0.00714 | -0.155 | 178.868
5.5 | 1.321 | 0.01454 | -0.155 | 90.836
6 | 1.371 | 0.0151 | -0.156 | 90.774
6.5 | 1.418 | 0.01573 | -0.156 | 90.126
7 | 1.463 | 0.01638 | -0.157 | 89.317
7.5 | 1.505 | 0.01701 | -0.158 | 88.486
8 | 1.544 | 0.01773 | -0.159 | 87.082
8.5 | 1.58 | 0.01847 | -0.16 | 85.57
9 | 1.613 | 0.01921 | -0.161 | 83.975
9.5 | 1.639 | 0.02 | -0.162 | 81.948
10 | 1.659 | 0.02085 | -0.163 | 79.605
10.5 | 1.675 | 0.02184 | -0.163 | 76.7
11 | 1.685 | 0.02269 | -0.164 | 74.25
11.5 | 1.69 | 0.02364 | -0.165 | 71.491
12 | 1.689 | 0.02462 | -0.166 | 68.625
12.5 | 1.684 | 0.02592 | -0.166 | 64.952
13 | 1.67 | 0.027 | -0.167 | 61.843
13.5 | 1.648 | 0.02823 | -0.168 | 58.367
14 | 1.62 | 0.02962 | -0.169 | 54.702
14.5 | 1.588 | 0.03099 | -0.169 | 51.237
15 | 1.551 | 0.03274 | -0.17 | 47.38
15.5 | 1.51 | 0.03465 | -0.17 | 43.587
16 | 1.468 | 0.03617 | -0.171 | 40.576
16.5 | 1.422 | 0.03806 | -0.171 | 37.351

## 58. Re 3M Mach 0.00 (2)
BIGFOIL.COM POLAR EXPORT
NACA66A716
NACA66A716 |  |  |  | Cl Max: | 1.6933 | at alpha= | 19.5 | deg
XFOIL ncrit=9 |  |  |  | L/D Max: | 215.258 | at alpha= | 3.5 | deg
Re: | 3000000 |  |  | Cd Min: | 0.07859 | at alpha= | 20 | deg
Mach: | 0 |  |  | Cl=0 at alpha= | -5.7402 | deg
|  |  |  | @ Cl=0.1, Cd= | 0.0072913
|  |  |  | @ Cl=0.4, Cd= | 0.0063637
|  |  |  | @ Cl=0.6, Cd= | 0.004366
alpha (deg) | Cl | Cd | Cm | Cl/Cd
-19.5 | -0.8484 | 0.0575 | -0.15 | -14.7548
-19 | -0.9159 | 0.04242 | -0.1593 | -21.5912
-18.5 | -0.9375 | 0.03563 | -0.1614 | -26.3121
-18 | -0.9443 | 0.03125 | -0.1613 | -30.2176
-17.5 | -0.9596 | 0.02671 | -0.1596 | -35.9266
-17 | -0.95 | 0.02415 | -0.1578 | -39.3375
-16.5 | -0.9442 | 0.02153 | -0.1551 | -43.8551
-16 | -0.9259 | 0.01981 | -0.1528 | -46.739
-15.5 | -0.9101 | 0.01791 | -0.1498 | -50.8152
-15 | -0.8917 | 0.01633 | -0.1465 | -54.605
-14.5 | -0.8709 | 0.01506 | -0.1428 | -57.8287
-14 | -0.8372 | 0.01457 | -0.1402 | -57.4605
-13.5 | -0.7981 | 0.01391 | -0.1386 | -57.376
-13 | -0.7508 | 0.01353 | -0.1382 | -55.4915
-12.5 | -0.7018 | 0.01326 | -0.138 | -52.9261
-12 | -0.6526 | 0.01292 | -0.1378 | -50.5108
-11.5 | -0.6028 | 0.01258 | -0.1377 | -47.9173
-11 | -0.5509 | 0.01237 | -0.1379 | -44.5352
-10.5 | -0.5045 | 0.01157 | -0.1373 | -43.6041
-10 | -0.456 | 0.01097 | -0.137 | -41.5679
-9.5 | -0.403 | 0.01063 | -0.1374 | -37.9116
-9 | -0.3504 | 0.01023 | -0.1376 | -34.2522
-8.5 | -0.2981 | 0.00984 | -0.1378 | -30.2947
-8 | -0.2446 | 0.00946 | -0.1382 | -25.8562
-7.5 | -0.1893 | 0.0092 | -0.1388 | -20.5761
-6.5 | -0.0836 | 0.00824 | -0.1394 | -10.1456
-6 | -0.0291 | 0.00792 | -0.1398 | -3.6742
-5.5 | 0.0269 | 0.00762 | -0.1406 | 3.5302
-5 | 0.0831 | 0.00736 | -0.1414 | 11.2908
-4.5 | 0.1397 | 0.00713 | -0.1422 | 19.5933
-4 | 0.1964 | 0.00697 | -0.143 | 28.1779
-3.5 | 0.2523 | 0.00673 | -0.1437 | 37.4889
-3 | 0.3092 | 0.00662 | -0.1445 | 46.7069
-2.5 | 0.3668 | 0.00645 | -0.1455 | 56.8682
-2 | 0.4245 | 0.0063 | -0.1466 | 67.381
-1.5 | 0.4808 | 0.00591 | -0.1475 | 81.3536
-1 | 0.5356 | 0.00509 | -0.1486 | 105.2259
-0.5 | 0.5914 | 0.00436 | -0.1498 | 135.6422
0 | 0.6492 | 0.0044 | -0.1507 | 147.5455
0.5 | 0.7067 | 0.00448 | -0.1516 | 157.7455
1 | 0.7647 | 0.00452 | -0.1526 | 169.1814
1.5 | 0.8221 | 0.00456 | -0.1535 | 180.2851
2 | 0.8781 | 0.00465 | -0.1542 | 188.8387
2.5 | 0.935 | 0.0047 | -0.155 | 198.9362
3 | 0.9899 | 0.00476 | -0.1554 | 207.9622
3.5 | 1.044 | 0.00485 | -0.1557 | 215.2577
4 | 1.0868 | 0.00511 | -0.1535 | 212.681
4.5 | 1.0655 | 0.00639 | -0.1381 | 166.7449
5 | 1.056 | 0.00799 | -0.1262 | 132.1652
5.5 | 1.0453 | 0.01001 | -0.1148 | 104.4256
6 | 1.0509 | 0.01177 | -0.107 | 89.2863
6.5 | 1.0587 | 0.01364 | -0.0998 | 77.6173
7 | 1.0657 | 0.01572 | -0.093 | 67.7926
7.5 | 1.0796 | 0.01771 | -0.0875 | 60.9599
8 | 1.1009 | 0.01948 | -0.0834 | 56.5144
8.5 | 1.1328 | 0.02078 | -0.0809 | 54.514
9 | 1.1674 | 0.02195 | -0.0789 | 53.1845
9.5 | 1.2026 | 0.02312 | -0.0771 | 52.0156
10 | 1.2358 | 0.02446 | -0.0751 | 50.5233
10.5 | 1.2705 | 0.02573 | -0.0734 | 49.3782
11 | 1.3044 | 0.02707 | -0.0717 | 48.1862
11.5 | 1.3341 | 0.02874 | -0.0696 | 46.4196
12 | 1.367 | 0.0302 | -0.068 | 45.2649
12.5 | 1.398 | 0.03186 | -0.0663 | 43.8795
13 | 1.4286 | 0.03354 | -0.0646 | 42.5939
13.5 | 1.4549 | 0.03559 | -0.0627 | 40.8795
14 | 1.4815 | 0.03732 | -0.0607 | 39.6972
14.5 | 1.5086 | 0.03947 | -0.0591 | 38.2214
15 | 1.536 | 0.0416 | -0.0577 | 36.9231
15.5 | 1.5604 | 0.04406 | -0.0562 | 35.4153
16 | 1.5819 | 0.04683 | -0.0546 | 33.7796
16.5 | 1.5989 | 0.05009 | -0.0529 | 31.9205
17 | 1.6193 | 0.05311 | -0.0517 | 30.4895
17.5 | 1.6392 | 0.05626 | -0.0506 | 29.1362
18 | 1.6569 | 0.05971 | -0.0496 | 27.7491
18.5 | 1.6736 | 0.06333 | -0.0489 | 26.4267
19 | 1.6852 | 0.06765 | -0.0481 | 24.9106
19.5 | 1.6933 | 0.07251 | -0.0476 | 23.3526
20 | 1.6929 | 0.07859 | -0.0474 | 21.5409

## 59. Re 3M Mach 0.10 (1)
BIGFOIL.COM POLAR EXPORT
NACA66A716
NACA66A716 |  |  |  | Cl Max: | 1.683 | at alpha= | 11.5 | deg
JavaFoil+Calcfoil stall+Eppler ext transition |  |  |  | L/D Max: | 224.007 | at alpha= | 4.5 | deg
Re: | 3000000 |  |  | Cd Min: | 0.00456 | at alpha= | -0.5 | deg
Mach: | 0.1 |  |  | Cl=0 at alpha= | -5.7083 | deg
|  |  |  | @ Cl=0.1, Cd= | 0.0072229
|  |  |  | @ Cl=0.4, Cd= | 0.0060209
|  |  |  | @ Cl=0.6, Cd= | 0.005851
alpha (deg) | Cl | Cd | Cm | Cl/Cd
-20 | -0.448 | 0.18097 | -0.047 | -2.475
-19.5 | -0.463 | 0.16922 | -0.047 | -2.738
-19 | -0.478 | 0.1638 | -0.048 | -2.919
-18.5 | -0.492 | 0.15664 | -0.049 | -3.143
-18 | -0.506 | 0.14808 | -0.049 | -3.415
-17.5 | -0.518 | 0.13944 | -0.05 | -3.713
-17 | -0.528 | 0.13266 | -0.051 | -3.983
-16.5 | -0.537 | 0.12649 | -0.052 | -4.248
-16 | -0.544 | 0.11883 | -0.052 | -4.579
-15.5 | -0.549 | 0.1128 | -0.053 | -4.863
-15 | -0.55 | 0.10665 | -0.054 | -5.161
-14.5 | -0.549 | 0.10115 | -0.055 | -5.432
-14 | -0.545 | 0.09559 | -0.056 | -5.701
-13.5 | -0.537 | 0.08956 | -0.057 | -5.997
-13 | -0.526 | 0.0845 | -0.059 | -6.223
-12.5 | -0.511 | 0.07896 | -0.06 | -6.468
-12 | -0.492 | 0.07464 | -0.061 | -6.59
-11.5 | -0.469 | 0.0712 | -0.061 | -6.585
-11 | -0.444 | 0.06485 | -0.066 | -6.843
-10.5 | -0.414 | 0.06157 | -0.067 | -6.717
-10 | -0.458 | 0.01059 | -0.119 | -43.252
-9.5 | -0.418 | 0.00984 | -0.121 | -42.415
-9 | -0.371 | 0.00931 | -0.123 | -39.884
-8.5 | -0.32 | 0.00837 | -0.125 | -38.263
-8 | -0.268 | 0.00873 | -0.127 | -30.639
-7.5 | -0.211 | 0.0083 | -0.128 | -25.439
-7 | -0.154 | 0.00814 | -0.129 | -18.88
-6.5 | -0.095 | 0.0078 | -0.131 | -12.166
-6 | -0.035 | 0.00763 | -0.132 | -4.61
-5.5 | 0.025 | 0.00745 | -0.133 | 3.396
-5 | 0.086 | 0.00725 | -0.134 | 11.908
-4.5 | 0.148 | 0.00713 | -0.136 | 20.739
-4 | 0.21 | 0.00699 | -0.137 | 30.04
-3.5 | 0.272 | 0.00689 | -0.138 | 39.493
-3 | 0.334 | 0.00639 | -0.139 | 52.351
-2.5 | 0.397 | 0.006 | -0.14 | 66.151
-2 | 0.46 | 0.00644 | -0.141 | 71.512
-1.5 | 0.522 | 0.00633 | -0.142 | 82.478
-1 | 0.584 | 0.0063 | -0.143 | 92.662
-0.5 | 0.646 | 0.00456 | -0.144 | 141.769
0 | 0.703 | 0.00463 | -0.145 | 151.8
0.5 | 0.764 | 0.00472 | -0.146 | 162.075
1 | 0.825 | 0.00476 | -0.148 | 173.228
1.5 | 0.886 | 0.00483 | -0.149 | 183.399
2 | 0.946 | 0.0049 | -0.15 | 193.091
2.5 | 1.007 | 0.005 | -0.151 | 201.453
3 | 1.067 | 0.00506 | -0.152 | 210.662
3.5 | 1.119 | 0.00517 | -0.153 | 216.298
4 | 1.176 | 0.00526 | -0.154 | 223.489
4.5 | 1.232 | 0.0055 | -0.155 | 224.007
5 | 1.282 | 0.00722 | -0.155 | 177.719
5.5 | 1.327 | 0.01467 | -0.155 | 90.475
6 | 1.377 | 0.01528 | -0.156 | 90.1
6.5 | 1.424 | 0.01589 | -0.157 | 89.608
7 | 1.468 | 0.01653 | -0.158 | 88.853
7.5 | 1.51 | 0.01717 | -0.159 | 87.962
8 | 1.549 | 0.01791 | -0.16 | 86.485
8.5 | 1.584 | 0.01866 | -0.161 | 84.897
9 | 1.616 | 0.01945 | -0.162 | 83.098
9.5 | 1.641 | 0.02025 | -0.162 | 81.041
10 | 1.66 | 0.02107 | -0.163 | 78.769
10.5 | 1.673 | 0.02203 | -0.164 | 75.948
11 | 1.681 | 0.02297 | -0.165 | 73.169
11.5 | 1.683 | 0.02402 | -0.166 | 70.056
12 | 1.679 | 0.02518 | -0.167 | 66.686
12.5 | 1.67 | 0.0262 | -0.167 | 63.736
13 | 1.652 | 0.02756 | -0.168 | 59.932
13.5 | 1.625 | 0.02858 | -0.169 | 56.863
14 | 1.592 | 0.0301 | -0.169 | 52.889
14.5 | 1.554 | 0.03174 | -0.17 | 48.965
15 | 1.511 | 0.03341 | -0.171 | 45.235
15.5 | 1.465 | 0.03502 | -0.171 | 41.842
16 | 1.416 | 0.03701 | -0.171 | 38.247
16.5 | 1.359 | 0.04065 | -0.171 | 33.43

## 60. Re 3M Mach 0.10 (2)
BIGFOIL.COM POLAR EXPORT
NACA66A716
NACA66A716 |  |  |  | Cl Max: | 1.6864 | at alpha= | 20 | deg
XFOIL ncrit=9 |  |  |  | L/D Max: | 215.483 | at alpha= | 3.5 | deg
Re: | 3000000 |  |  | Cd Min: | 0.17549 | at alpha= | -19.5 | deg
Mach: | 0.1 |  |  | Cl=0 at alpha= | -5.7402 | deg
|  |  |  | @ Cl=0.1, Cd= | 0.0073236
|  |  |  | @ Cl=0.4, Cd= | 0.0063848
|  |  |  | @ Cl=0.6, Cd= | 0.0043747
alpha (deg) | Cl | Cd | Cm | Cl/Cd
-19.5 | -0.2491 | 0.17549 | -0.0979 | -1.4195
-19 | -0.8085 | 0.05833 | -0.1523 | -13.8608
-18.5 | -0.8689 | 0.04368 | -0.1618 | -19.8924
-18 | -0.8927 | 0.03648 | -0.1645 | -24.4709
-17.5 | -0.9235 | 0.03013 | -0.1642 | -30.6505
-17 | -0.9212 | 0.02683 | -0.1628 | -34.3347
-16.5 | -0.925 | 0.02341 | -0.1601 | -39.513
-16 | -0.9116 | 0.0213 | -0.1576 | -42.7981
-15.5 | -0.8962 | 0.01928 | -0.1548 | -46.4834
-15 | -0.8759 | 0.01767 | -0.1519 | -49.5699
-14.5 | -0.8659 | 0.01569 | -0.1472 | -55.188
-14 | -0.8382 | 0.01479 | -0.1438 | -56.6734
-13.5 | -0.8003 | 0.01427 | -0.1416 | -56.0827
-13 | -0.7558 | 0.01371 | -0.1406 | -55.1276
-12.5 | -0.706 | 0.01346 | -0.1402 | -52.4517
-12 | -0.656 | 0.01314 | -0.1399 | -49.9239
-11.5 | -0.6061 | 0.01278 | -0.1396 | -47.4257
-11 | -0.5538 | 0.01255 | -0.1397 | -44.1275
-10.5 | -0.5036 | 0.01207 | -0.1395 | -41.7233
-10 | -0.458 | 0.01118 | -0.1386 | -40.966
-9.5 | -0.4047 | 0.01081 | -0.1389 | -37.4376
-9 | -0.3519 | 0.0104 | -0.139 | -33.8365
-8.5 | -0.2994 | 0.00999 | -0.1391 | -29.97
-8 | -0.2457 | 0.00957 | -0.1394 | -25.674
-7.5 | -0.1902 | 0.00929 | -0.14 | -20.4736
-7 | -0.1352 | 0.00899 | -0.1404 | -15.0389
-6.5 | -0.084 | 0.00832 | -0.1403 | -10.0962
-6 | -0.0292 | 0.00796 | -0.1408 | -3.6683
-5.5 | 0.027 | 0.00766 | -0.1415 | 3.5248
-5 | 0.0836 | 0.00739 | -0.1422 | 11.3126
-4.5 | 0.1404 | 0.00716 | -0.143 | 19.6089
-4 | 0.1973 | 0.00699 | -0.1438 | 28.226
-3.5 | 0.2536 | 0.00675 | -0.1445 | 37.5704
-3 | 0.3109 | 0.00663 | -0.1454 | 46.8929
-2.5 | 0.3689 | 0.00646 | -0.1463 | 57.1053
-2 | 0.4268 | 0.00632 | -0.1474 | 67.5316
-1.5 | 0.4836 | 0.00595 | -0.1483 | 81.2773
-1 | 0.5386 | 0.00514 | -0.1494 | 104.786
-0.5 | 0.5945 | 0.00437 | -0.1506 | 136.0412
0 | 0.6526 | 0.00442 | -0.1515 | 147.6471
0.5 | 0.7106 | 0.0045 | -0.1524 | 157.9111
1 | 0.7689 | 0.00453 | -0.1534 | 169.7351
1.5 | 0.8265 | 0.00458 | -0.1543 | 180.4585
2 | 0.8828 | 0.00467 | -0.1549 | 189.0364
2.5 | 0.94 | 0.00472 | -0.1557 | 199.1525
3 | 0.9951 | 0.00478 | -0.1561 | 208.1799
3.5 | 1.0494 | 0.00487 | -0.1563 | 215.4825
4 | 1.0923 | 0.00512 | -0.1541 | 213.3398
4.5 | 1.069 | 0.00643 | -0.1382 | 166.2519
5 | 1.0584 | 0.00808 | -0.1261 | 130.9901
5.5 | 1.0469 | 0.01015 | -0.1146 | 103.1429
6 | 1.0523 | 0.01194 | -0.1066 | 88.1323
6.5 | 1.0594 | 0.01387 | -0.0994 | 76.3807
7 | 1.0658 | 0.01601 | -0.0924 | 66.5709
7.5 | 1.0793 | 0.01806 | -0.0869 | 59.7619
8 | 1.1007 | 0.01986 | -0.0827 | 55.423
8.5 | 1.1337 | 0.02115 | -0.0803 | 53.6028
9 | 1.168 | 0.02237 | -0.0783 | 52.2128
9.5 | 1.2037 | 0.02355 | -0.0764 | 51.1125
10 | 1.2368 | 0.02494 | -0.0744 | 49.591
10.5 | 1.2719 | 0.02624 | -0.0727 | 48.4718
11 | 1.3058 | 0.02762 | -0.0709 | 47.2773
11.5 | 1.3349 | 0.02938 | -0.0687 | 45.4357
12 | 1.3687 | 0.03085 | -0.0671 | 44.3663
12.5 | 1.3996 | 0.03257 | -0.0653 | 42.9721
13 | 1.4299 | 0.03434 | -0.0636 | 41.6395
13.5 | 1.4547 | 0.03658 | -0.0614 | 39.7676
14 | 1.4824 | 0.0383 | -0.0595 | 38.705
14.5 | 1.5101 | 0.04046 | -0.0579 | 37.3233
15 | 1.5358 | 0.04283 | -0.0563 | 35.858
15.5 | 1.5615 | 0.04526 | -0.0549 | 34.5007
16 | 1.5794 | 0.04848 | -0.053 | 32.5784
16.5 | 1.5979 | 0.05171 | -0.0514 | 30.9012
17 | 1.6191 | 0.05477 | -0.0502 | 29.5618
17.5 | 1.638 | 0.05816 | -0.0491 | 28.1637
18 | 1.6535 | 0.06199 | -0.0481 | 26.6737
18.5 | 1.6688 | 0.06592 | -0.0473 | 25.3155
19 | 1.6778 | 0.07073 | -0.0467 | 23.7212
19.5 | 1.6778 | 0.07681 | -0.0462 | 21.8435
20 | 1.6864 | 0.08197 | -0.0463 | 20.5734

## 61. Re 3M Mach 0.25 (1)
BIGFOIL.COM POLAR EXPORT
NACA66A716
NACA66A716 |  |  |  | Cl Max: | 1.65 | at alpha= | 10 | deg
JavaFoil+Calcfoil stall+Eppler ext transition |  |  |  | L/D Max: | 221.862 | at alpha= | 4 | deg
Re: | 3000000 |  |  | Cd Min: | 0.00463 | at alpha= | -0.5 | deg
Mach: | 0.25 |  |  | Cl=0 at alpha= | -5.7097 | deg
|  |  |  | @ Cl=0.1, Cd= | 0.0074021
|  |  |  | @ Cl=0.4, Cd= | 0.0065295
|  |  |  | @ Cl=0.6, Cd= | 0.00641
alpha (deg) | Cl | Cd | Cm | Cl/Cd
-17.5 | -0.198 | 0.15367 | -0.05 | -1.287
-17 | -0.25 | 0.15057 | -0.051 | -1.661
-16.5 | -0.294 | 0.14293 | -0.051 | -2.059
-16 | -0.333 | 0.13435 | -0.051 | -2.479
-15.5 | -0.367 | 0.12529 | -0.053 | -2.932
-15 | -0.397 | 0.11681 | -0.053 | -3.396
-14.5 | -0.421 | 0.10879 | -0.054 | -3.87
-14 | -0.44 | 0.10285 | -0.055 | -4.278
-13.5 | -0.453 | 0.09636 | -0.056 | -4.703
-13 | -0.46 | 0.09024 | -0.057 | -5.099
-12.5 | -0.461 | 0.08461 | -0.058 | -5.449
-12 | -0.456 | 0.07932 | -0.059 | -5.743
-11.5 | -0.444 | 0.07466 | -0.061 | -5.948
-11 | -0.427 | 0.06866 | -0.063 | -6.216
-10.5 | -0.404 | 0.06479 | -0.064 | -6.229
-10 | -0.376 | 0.05823 | -0.067 | -6.457
-9.5 | -0.345 | 0.05247 | -0.075 | -6.582
-9 | -0.372 | 0.00988 | -0.126 | -37.623
-8.5 | -0.322 | 0.00938 | -0.128 | -34.367
-8 | -0.269 | 0.009 | -0.129 | -29.928
-7.5 | -0.214 | 0.00841 | -0.131 | -25.463
-7 | -0.157 | 0.00835 | -0.133 | -18.77
-6.5 | -0.097 | 0.00807 | -0.134 | -12.009
-6 | -0.036 | 0.00783 | -0.136 | -4.598
-5.5 | 0.026 | 0.00761 | -0.137 | 3.406
-5 | 0.089 | 0.00743 | -0.138 | 11.915
-4.5 | 0.152 | 0.00727 | -0.139 | 20.895
-4 | 0.215 | 0.00669 | -0.14 | 32.177
-3.5 | 0.279 | 0.0063 | -0.141 | 44.335
-3 | 0.343 | 0.00617 | -0.142 | 55.68
-2.5 | 0.408 | 0.00658 | -0.144 | 61.965
-2 | 0.473 | 0.00653 | -0.145 | 72.384
-1.5 | 0.537 | 0.00643 | -0.146 | 83.422
-1 | 0.6 | 0.00641 | -0.147 | 93.701
-0.5 | 0.664 | 0.00463 | -0.148 | 143.324
0 | 0.722 | 0.00472 | -0.149 | 153.054
0.5 | 0.784 | 0.0048 | -0.15 | 163.383
1 | 0.847 | 0.00487 | -0.151 | 173.878
1.5 | 0.909 | 0.00494 | -0.153 | 184.195
2 | 0.971 | 0.00504 | -0.154 | 192.745
2.5 | 1.033 | 0.00512 | -0.155 | 201.881
3 | 1.095 | 0.00519 | -0.156 | 210.805
3.5 | 1.148 | 0.00531 | -0.157 | 216.314
4 | 1.206 | 0.00544 | -0.158 | 221.862
4.5 | 1.263 | 0.00571 | -0.159 | 221.292
5 | 1.307 | 0.01464 | -0.158 | 89.247
5.5 | 1.359 | 0.01536 | -0.159 | 88.436
6 | 1.408 | 0.01604 | -0.16 | 87.741
6.5 | 1.454 | 0.0167 | -0.161 | 87.054
7 | 1.497 | 0.01741 | -0.162 | 86.003
7.5 | 1.537 | 0.01819 | -0.163 | 84.463
8 | 1.572 | 0.01894 | -0.164 | 82.999
8.5 | 1.603 | 0.01978 | -0.165 | 81.026
9 | 1.629 | 0.0207 | -0.166 | 78.673
9.5 | 1.644 | 0.02167 | -0.167 | 75.872
10 | 1.65 | 0.02264 | -0.168 | 72.899
10.5 | 1.648 | 0.02375 | -0.168 | 69.411
11 | 1.638 | 0.02495 | -0.169 | 65.623
11.5 | 1.618 | 0.02621 | -0.17 | 61.721
12 | 1.588 | 0.02755 | -0.171 | 57.63
12.5 | 1.549 | 0.02886 | -0.172 | 53.657
13 | 1.495 | 0.03062 | -0.172 | 48.82
13.5 | 1.425 | 0.03275 | -0.173 | 43.513
14 | 1.344 | 0.03551 | -0.173 | 37.841
14.5 | 1.251 | 0.03821 | -0.173 | 32.754
15 | 0.983 | 0.11097 | -0.104 | 8.858

## 62. Re 3M Mach 0.25 (2)
BIGFOIL.COM POLAR EXPORT
NACA66A716
NACA66A716 |  |  |  | Cl Max: | 1.6172 | at alpha= | 18 | deg
XFOIL ncrit=9 |  |  |  | L/D Max: | 215.952 | at alpha= | 3.5 | deg
Re: | 3000000 |  |  | Cd Min: | 0.17555 | at alpha= | -19 | deg
Mach: | 0.25 |  |  | Cl=0 at alpha= | -5.7443 | deg
|  |  |  | @ Cl=0.1, Cd= | 0.0075101
|  |  |  | @ Cl=0.4, Cd= | 0.0065066
|  |  |  | @ Cl=0.6, Cd= | 0.0046518
alpha (deg) | Cl | Cd | Cm | Cl/Cd
-19 | -0.2166 | 0.17555 | -0.1044 | -1.2338
-18.5 | -0.2142 | 0.16491 | -0.1087 | -1.2989
-18 | -0.1984 | 0.15831 | -0.1128 | -1.2532
-17.5 | -0.232 | 0.13944 | -0.1195 | -1.6638
-17 | -0.2239 | 0.1316 | -0.124 | -1.7014
-16.5 | -0.5916 | 0.06183 | -0.1615 | -9.5682
-16 | -0.6684 | 0.04348 | -0.1752 | -15.3726
-15.5 | -0.7233 | 0.03392 | -0.1783 | -21.3237
-15 | -0.7518 | 0.02815 | -0.1768 | -26.7069
-14.5 | -0.7726 | 0.02358 | -0.173 | -32.7651
-14 | -0.7746 | 0.02034 | -0.1687 | -38.0826
-13.5 | -0.7666 | 0.01787 | -0.1639 | -42.8987
-13 | -0.7573 | 0.0157 | -0.1581 | -48.2357
-12.5 | -0.7227 | 0.01491 | -0.1543 | -48.4708
-12 | -0.6757 | 0.01428 | -0.1524 | -47.3179
-11.5 | -0.6192 | 0.01425 | -0.1516 | -43.4526
-11 | -0.5636 | 0.01406 | -0.1509 | -40.0853
-10.5 | -0.5128 | 0.01352 | -0.1498 | -37.929
-10 | -0.4591 | 0.01311 | -0.1491 | -35.0191
-9.5 | -0.4109 | 0.0121 | -0.1479 | -33.9587
-9 | -0.3574 | 0.01158 | -0.1474 | -30.8636
-8.5 | -0.3037 | 0.01099 | -0.1469 | -27.6342
-8 | -0.2495 | 0.01036 | -0.1466 | -24.083
-7.5 | -0.1937 | 0.00992 | -0.1465 | -19.5262
-7 | -0.139 | 0.00941 | -0.1463 | -14.7715
-6.5 | -0.0815 | 0.00915 | -0.1466 | -8.9071
-6 | -0.0294 | 0.00824 | -0.1461 | -3.568
-5.5 | 0.0281 | 0.00787 | -0.1465 | 3.5705
-5 | 0.0861 | 0.00757 | -0.147 | 11.3738
-4.5 | 0.1441 | 0.00732 | -0.1476 | 19.6858
-4 | 0.2023 | 0.00713 | -0.1482 | 28.3731
-3.5 | 0.2608 | 0.00689 | -0.1489 | 37.852
-3 | 0.3203 | 0.0067 | -0.1498 | 47.806
-2.5 | 0.3801 | 0.00656 | -0.1507 | 57.9421
-2 | 0.4397 | 0.0064 | -0.1517 | 68.7031
-1.5 | 0.4985 | 0.00613 | -0.1526 | 81.3214
-1 | 0.5548 | 0.00536 | -0.1536 | 103.5075
-0.5 | 0.6116 | 0.00447 | -0.1548 | 136.8233
0 | 0.6718 | 0.00454 | -0.1558 | 147.9736
0.5 | 0.7319 | 0.00459 | -0.1568 | 159.4553
1 | 0.7917 | 0.00464 | -0.1577 | 170.625
1.5 | 0.8505 | 0.00469 | -0.1584 | 181.3433
2 | 0.9085 | 0.00481 | -0.159 | 188.8773
2.5 | 0.9673 | 0.00483 | -0.1597 | 200.2692
3 | 1.0223 | 0.00491 | -0.1595 | 208.2077
3.5 | 1.0776 | 0.00499 | -0.1594 | 215.9519
4 | 1.1188 | 0.00522 | -0.1564 | 214.3295
4.5 | 1.0912 | 0.0066 | -0.1394 | 165.3333
5 | 1.0738 | 0.00855 | -0.1259 | 125.5906
5.5 | 1.0571 | 0.01092 | -0.1134 | 96.804
6 | 1.0608 | 0.01291 | -0.105 | 82.1689
7 | 1.0679 | 0.01763 | -0.0897 | 60.5729
7.5 | 1.081 | 0.0199 | -0.084 | 54.3216
8 | 1.102 | 0.02195 | -0.0797 | 50.205
8.5 | 1.1379 | 0.02327 | -0.0774 | 48.8999
9 | 1.173 | 0.02467 | -0.0751 | 47.5476
9.5 | 1.2096 | 0.02603 | -0.0731 | 46.4695
10 | 1.2433 | 0.02763 | -0.0708 | 44.9982
10.5 | 1.2796 | 0.02911 | -0.0689 | 43.9574
11 | 1.3114 | 0.03092 | -0.0665 | 42.4127
11.5 | 1.344 | 0.03274 | -0.0644 | 41.0507
12 | 1.3761 | 0.03466 | -0.0623 | 39.7028
12.5 | 1.4071 | 0.03669 | -0.0602 | 38.351
13 | 1.4315 | 0.03933 | -0.0576 | 36.3972
13.5 | 1.4606 | 0.04166 | -0.0556 | 35.06
14 | 1.4881 | 0.04416 | -0.0536 | 33.6979
14.5 | 1.5115 | 0.04673 | -0.0512 | 32.3454
15 | 1.5347 | 0.04987 | -0.0493 | 30.774
15.5 | 1.5485 | 0.05396 | -0.047 | 28.6972
16 | 1.5699 | 0.0575 | -0.0455 | 27.3026
16.5 | 1.5866 | 0.06165 | -0.044 | 25.7356
17 | 1.6 | 0.06626 | -0.0427 | 24.1473
17.5 | 1.6134 | 0.07109 | -0.0419 | 22.6952
18 | 1.6172 | 0.07723 | -0.0413 | 20.94
18.5 | 1.617 | 0.08406 | -0.0413 | 19.2363
19 | 1.6148 | 0.09147 | -0.0419 | 17.6539
19.5 | 1.6144 | 0.09886 | -0.0432 | 16.3302
20 | 1.6085 | 0.10719 | -0.0453 | 15.0061

## 63. Re 3M Mach 0.50 (1)
BIGFOIL.COM POLAR EXPORT
NACA66A716
NACA66A716 |  |  |  | Cl Max: | 1.574 | at alpha= | 7 | deg
JavaFoil+Calcfoil stall+Eppler ext transition |  |  |  | L/D Max: | 212.613 | at alpha= | 3.5 | deg
Re: | 3000000 |  |  | Cd Min: | 0.00501 | at alpha= | -0.5 | deg
Mach: | 0.5 |  |  | Cl=0 at alpha= | -5.709 | deg
|  |  |  | @ Cl=0.1, Cd= | 0.0080303
|  |  |  | @ Cl=0.4, Cd= | 0.0071146
|  |  |  | @ Cl=0.6, Cd= | 0.00685
alpha (deg) | Cl | Cd | Cm | Cl/Cd
-20 | -0.805 | 0.16838 | -0.062 | -4.781
-19.5 | -0.777 | 0.16534 | -0.062 | -4.698
-19 | -0.749 | 0.15973 | -0.062 | -4.687
-18.5 | -0.721 | 0.15471 | -0.063 | -4.66
-18 | -0.693 | 0.14871 | -0.063 | -4.661
-17.5 | -0.666 | 0.14287 | -0.065 | -4.659
-17 | -0.636 | 0.13952 | -0.062 | -4.56
-16.5 | -0.608 | 0.13355 | -0.062 | -4.553
-16 | -0.58 | 0.12829 | -0.063 | -4.522
-15.5 | -0.552 | 0.12202 | -0.064 | -4.526
-15 | -0.524 | 0.11813 | -0.064 | -4.438
-14.5 | -0.496 | 0.11524 | -0.065 | -4.307
-14 | -0.468 | 0.11306 | -0.064 | -4.137
-13.5 | -0.439 | 0.10869 | -0.062 | -4.039
-13 | -0.411 | 0.10539 | -0.063 | -3.899
-12.5 | -0.383 | 0.10085 | -0.064 | -3.798
-12 | -0.355 | 0.09774 | -0.064 | -3.631
-11.5 | -0.327 | 0.09432 | -0.065 | -3.464
-11 | -0.299 | 0.09137 | -0.066 | -3.268
-10.5 | -0.27 | 0.0881 | -0.067 | -3.069
-10 | -0.242 | 0.07537 | -0.064 | -3.21
-9.5 | -0.214 | 0.0664 | -0.065 | -3.219
-9 | -0.186 | 0.05973 | -0.066 | -3.107
-8.5 | -0.158 | 0.05799 | -0.069 | -2.717
-8 | -0.198 | 0.05262 | -0.064 | -3.765
-7.5 | -0.172 | 0.04812 | -0.07 | -3.576
-7 | -0.131 | 0.04366 | -0.075 | -3.006
-6.5 | -0.102 | 0.00908 | -0.147 | -11.2
-6 | -0.039 | 0.00862 | -0.149 | -4.477
-5.5 | 0.028 | 0.00825 | -0.151 | 3.414
-5 | 0.098 | 0.00804 | -0.153 | 12.14
-4.5 | 0.168 | 0.0077 | -0.155 | 21.83
-4 | 0.239 | 0.00746 | -0.156 | 32.085
-3.5 | 0.311 | 0.00727 | -0.157 | 42.754
-3 | 0.383 | 0.00715 | -0.158 | 53.531
-2.5 | 0.455 | 0.007 | -0.16 | 64.994
-2 | 0.529 | 0.00688 | -0.161 | 76.897
-1.5 | 0.6 | 0.00685 | -0.162 | 87.55
-1 | 0.671 | 0.00676 | -0.163 | 99.305
-0.5 | 0.742 | 0.00501 | -0.165 | 148.12
0 | 0.803 | 0.00516 | -0.166 | 155.582
0.5 | 0.873 | 0.00525 | -0.167 | 166.345
1 | 0.942 | 0.00538 | -0.168 | 175.04
1.5 | 1.012 | 0.00547 | -0.17 | 184.968
2 | 1.081 | 0.00558 | -0.171 | 193.587
2.5 | 1.15 | 0.00571 | -0.172 | 201.329
3 | 1.218 | 0.00586 | -0.173 | 207.903
3.5 | 1.274 | 0.00599 | -0.174 | 212.613
4 | 1.336 | 0.00629 | -0.176 | 212.384
4.5 | 1.392 | 0.00851 | -0.176 | 163.542
5 | 1.439 | 0.01807 | -0.176 | 79.628
5.5 | 1.488 | 0.01894 | -0.177 | 78.541
6 | 1.529 | 0.02 | -0.178 | 76.464
6.5 | 1.56 | 0.02109 | -0.179 | 73.976
7 | 1.574 | 0.0224 | -0.18 | 70.274
7.5 | 1.562 | 0.02379 | -0.181 | 65.671
8 | 1.5 | 0.02554 | -0.182 | 58.736
8.5 | 1.238 | 0.02706 | -0.183 | 45.764
9 | 0.812 | 0.06402 | -0.083 | 12.686
9.5 | 0.84 | 0.06193 | -0.088 | 13.56
10 | 0.866 | 0.06869 | -0.087 | 12.608
10.5 | 0.892 | 0.0766 | -0.087 | 11.649
11 | 0.918 | 0.08859 | -0.086 | 10.368
11.5 | 0.946 | 0.09144 | -0.09 | 10.342
12 | 0.972 | 0.0944 | -0.09 | 10.295

## 64. Re 3M Mach 0.50 (2)
BIGFOIL.COM POLAR EXPORT
NACA66A716
NACA66A716 |  |  |  | Cl Max: | 1.3796 | at alpha= | 13 | deg
XFOIL ncrit=9 |  |  |  | L/D Max: | 193.433 | at alpha= | 3 | deg
Re: | 3000000 |  |  | Cd Min: | 0.20697 | at alpha= | -20 | deg
Mach: | 0.5 |  |  | Cl=0 at alpha= | -5.8752 | deg
|  |  |  | @ Cl=0.1, Cd= | 0.0088638
|  |  |  | @ Cl=0.4, Cd= | 0.007103
|  |  |  | @ Cl=0.6, Cd= | 0.0065895
alpha (deg) | Cl | Cd | Cm | Cl/Cd
-20 | -0.2219 | 0.20697 | -0.1105 | -1.0721
-19.5 | -0.1988 | 0.20067 | -0.1152 | -0.99068
-19 | -0.1796 | 0.19255 | -0.1196 | -0.93274
-18.5 | -0.1604 | 0.18473 | -0.1239 | -0.86829
-18 | -0.1372 | 0.17873 | -0.1282 | -0.76764
-17.5 | -0.1246 | 0.16879 | -0.1324 | -0.7382
-17 | -0.1062 | 0.1612 | -0.1368 | -0.65881
-16.5 | -0.0875 | 0.15394 | -0.141 | -0.5684
-16 | -0.071 | 0.14637 | -0.145 | -0.48507
-15.5 | -0.0586 | 0.13792 | -0.1493 | -0.42488
-15 | -0.0515 | 0.12861 | -0.1538 | -0.40044
-14.5 | -0.0355 | 0.12181 | -0.1576 | -0.29144
-14 | -0.0265 | 0.11369 | -0.1618 | -0.23309
-13.5 | -0.0117 | 0.10715 | -0.1654 | -0.10919
-13 | -0.0063 | 0.0991 | -0.1694 | -0.063572
-12.5 | 0.0134 | 0.09388 | -0.1724 | 0.14274
-12 | 0.0129 | 0.08539 | -0.1764 | 0.15107
-11.5 | 0.0313 | 0.08044 | -0.1792 | 0.38911
-10.5 | 0.0357 | 0.06631 | -0.186 | 0.53838
-10 | 0.0154 | 0.05622 | -0.191 | 0.27392
-9.5 | -0.0262 | 0.04221 | -0.2013 | -0.62071
-9 | -0.0615 | 0.03446 | -0.2031 | -1.7847
-8.5 | -0.0928 | 0.02919 | -0.1993 | -3.1792
-8 | -0.1248 | 0.02501 | -0.1907 | -4.99
-7.5 | -0.1079 | 0.02202 | -0.1859 | -4.9001
-7 | -0.1014 | 0.01671 | -0.1799 | -6.0682
-6.5 | -0.0649 | 0.01327 | -0.176 | -4.8907
-6 | -0.0132 | 0.01132 | -0.1734 | -1.1661
-5.5 | 0.0397 | 0.00975 | -0.1709 | 4.0718
-5 | 0.0993 | 0.00887 | -0.1695 | 11.195
-4.5 | 0.1622 | 0.00831 | -0.1687 | 19.5187
-4 | 0.2262 | 0.00786 | -0.1683 | 28.7786
-3.5 | 0.2912 | 0.00752 | -0.1683 | 38.7234
-3 | 0.3563 | 0.00723 | -0.1684 | 49.2808
-2.5 | 0.4217 | 0.00704 | -0.1687 | 59.9006
-2 | 0.4878 | 0.00693 | -0.1693 | 70.3896
-1.5 | 0.5546 | 0.00682 | -0.1701 | 81.3196
-1 | 0.6196 | 0.00649 | -0.1707 | 95.47
-0.5 | 0.6812 | 0.00532 | -0.1718 | 128.0451
0 | 0.7476 | 0.005 | -0.1728 | 149.52
0.5 | 0.8146 | 0.0051 | -0.1735 | 159.7255
1 | 0.8781 | 0.00523 | -0.1734 | 167.8967
1.5 | 0.9424 | 0.00535 | -0.1735 | 176.1495
2 | 0.9979 | 0.00539 | -0.1716 | 185.1391
2.5 | 1.0501 | 0.0055 | -0.1689 | 190.9273
3 | 1.1045 | 0.00571 | -0.1667 | 193.4326
3.5 | 1.1506 | 0.00598 | -0.1627 | 192.408
4 | 1.196 | 0.00638 | -0.1586 | 187.4608
4.5 | 1.2102 | 0.00753 | -0.1488 | 160.7171
5 | 1.1553 | 0.01086 | -0.1281 | 106.3812
5.5 | 1.1237 | 0.01432 | -0.1129 | 78.4707
6 | 1.1034 | 0.01795 | -0.1007 | 61.4708
6.5 | 1.0949 | 0.02149 | -0.0909 | 50.9493
7 | 1.09 | 0.02519 | -0.0824 | 43.2711
7.5 | 1.0924 | 0.02886 | -0.0753 | 37.8517
8 | 1.1208 | 0.03136 | -0.0712 | 35.7398
8.5 | 1.1595 | 0.03343 | -0.0682 | 34.6844
9 | 1.1998 | 0.03552 | -0.0653 | 33.7782
9.5 | 1.2354 | 0.03799 | -0.062 | 32.5191
10 | 1.2717 | 0.04061 | -0.0588 | 31.3149
10.5 | 1.3055 | 0.0435 | -0.0555 | 30.0115
11 | 1.3303 | 0.04721 | -0.0518 | 28.1784
11.5 | 1.3529 | 0.05138 | -0.0482 | 26.3313
12 | 1.3682 | 0.05637 | -0.0447 | 24.2718
12.5 | 1.3767 | 0.06231 | -0.0415 | 22.0944
13 | 1.3796 | 0.0691 | -0.0388 | 19.9653
13.5 | 1.3686 | 0.07769 | -0.037 | 17.6162
14 | 1.3497 | 0.0878 | -0.0367 | 15.3724
14.5 | 1.3259 | 0.09933 | -0.0387 | 13.3484
15 | 1.2989 | 0.11215 | -0.0431 | 11.5818
15.5 | 1.2717 | 0.12577 | -0.0497 | 10.1113
16 | 1.2459 | 0.14004 | -0.058 | 8.8967
16.5 | 1.223 | 0.15466 | -0.0675 | 7.9077
17 | 1.1994 | 0.17012 | -0.0781 | 7.0503
17.5 | 1.1747 | 0.1867 | -0.0894 | 6.2919
18 | 1.1482 | 0.20482 | -0.1013 | 5.6059

## 65. Re 4M Mach 0.00 (1)
BIGFOIL.COM POLAR EXPORT
NACA66A716
NACA66A716 |  |  |  | Cl Max: | 1.691 | at alpha= | 11.5 | deg
JavaFoil+Calcfoil stall+Eppler ext transition |  |  |  | L/D Max: | 226.421 | at alpha= | 3.5 | deg
Re: | 4000000 |  |  | Cd Min: | 0.00367 | at alpha= | -1 | deg
Mach: | 0 |  |  | Cl=0 at alpha= | -5.7083 | deg
|  |  |  | @ Cl=0.1, Cd= | 0.0067887
|  |  |  | @ Cl=0.4, Cd= | 0.0062635
|  |  |  | @ Cl=0.6, Cd= | 0.00386
alpha (deg) | Cl | Cd | Cm | Cl/Cd
-20 | -0.494 | 0.16921 | -0.047 | -2.922
-19.5 | -0.507 | 0.16337 | -0.048 | -3.104
-19 | -0.519 | 0.15689 | -0.048 | -3.31
-18.5 | -0.531 | 0.14863 | -0.049 | -3.57
-18 | -0.541 | 0.14253 | -0.05 | -3.797
-17.5 | -0.55 | 0.13506 | -0.051 | -4.074
-17 | -0.558 | 0.12837 | -0.052 | -4.346
-16.5 | -0.564 | 0.12135 | -0.052 | -4.646
-16 | -0.568 | 0.11592 | -0.053 | -4.896
-15.5 | -0.569 | 0.10984 | -0.054 | -5.182
-15 | -0.568 | 0.10353 | -0.055 | -5.487
-14.5 | -0.564 | 0.09842 | -0.056 | -5.734
-14 | -0.557 | 0.09318 | -0.057 | -5.981
-13.5 | -0.547 | 0.08791 | -0.058 | -6.224
-13 | -0.534 | 0.08347 | -0.059 | -6.392
-12.5 | -0.517 | 0.07723 | -0.062 | -6.695
-12 | -0.497 | 0.0721 | -0.064 | -6.894
-11.5 | -0.472 | 0.06901 | -0.064 | -6.846
-11 | -0.532 | 0.01159 | -0.115 | -45.914
-10.5 | -0.501 | 0.01018 | -0.118 | -49.26
-10 | -0.462 | 0.00962 | -0.12 | -48.076
-9.5 | -0.419 | 0.00906 | -0.121 | -46.296
-9 | -0.372 | 0.00821 | -0.123 | -45.327
-8.5 | -0.321 | 0.00838 | -0.125 | -38.35
-8 | -0.267 | 0.00814 | -0.126 | -32.769
-7.5 | -0.211 | 0.00782 | -0.128 | -26.907
-7 | -0.153 | 0.00764 | -0.129 | -20.032
-6.5 | -0.094 | 0.00743 | -0.13 | -12.717
-6 | -0.035 | 0.0072 | -0.131 | -4.866
-5.5 | 0.025 | 0.00695 | -0.132 | 3.621
-5 | 0.086 | 0.00683 | -0.134 | 12.58
-4.5 | 0.147 | 0.00665 | -0.135 | 22.139
-4 | 0.209 | 0.00657 | -0.136 | 31.793
-3.5 | 0.271 | 0.00648 | -0.137 | 41.763
-3 | 0.333 | 0.0064 | -0.138 | 51.941
-2.5 | 0.395 | 0.0063 | -0.14 | 62.627
-2 | 0.458 | 0.00584 | -0.141 | 78.385
-1.5 | 0.52 | 0.00546 | -0.142 | 95.09
-1 | 0.581 | 0.00367 | -0.143 | 158.255
-0.5 | 0.643 | 0.00429 | -0.144 | 149.809
0 | 0.701 | 0.00435 | -0.145 | 161.029
0.5 | 0.762 | 0.00442 | -0.146 | 172.222
1 | 0.822 | 0.00447 | -0.147 | 183.896
1.5 | 0.883 | 0.00452 | -0.148 | 195.174
2 | 0.943 | 0.00459 | -0.149 | 205.587
2.5 | 1.003 | 0.00467 | -0.15 | 214.652
3 | 1.063 | 0.00472 | -0.151 | 225.032
3.5 | 1.115 | 0.00493 | -0.152 | 226.421
4 | 1.169 | 0.00609 | -0.153 | 191.891
4.5 | 1.222 | 0.00716 | -0.154 | 170.686
5 | 1.275 | 0.00809 | -0.154 | 157.722
5.5 | 1.322 | 0.01384 | -0.155 | 95.543
6 | 1.372 | 0.01438 | -0.156 | 95.403
6.5 | 1.42 | 0.01496 | -0.157 | 94.894
7 | 1.465 | 0.01553 | -0.158 | 94.321
7.5 | 1.507 | 0.01615 | -0.158 | 93.331
8 | 1.546 | 0.01683 | -0.159 | 91.889
8.5 | 1.582 | 0.01754 | -0.16 | 90.202
9 | 1.615 | 0.01829 | -0.161 | 88.271
9.5 | 1.64 | 0.01908 | -0.162 | 85.977
10 | 1.661 | 0.01985 | -0.163 | 83.691
10.5 | 1.676 | 0.02077 | -0.164 | 80.716
11 | 1.687 | 0.02158 | -0.164 | 78.166
11.5 | 1.691 | 0.02251 | -0.165 | 75.147
12 | 1.691 | 0.02338 | -0.166 | 72.338
12.5 | 1.685 | 0.0246 | -0.167 | 68.516
13 | 1.672 | 0.02572 | -0.167 | 64.995
13.5 | 1.649 | 0.02688 | -0.168 | 61.359
14 | 1.622 | 0.02803 | -0.169 | 57.852
14.5 | 1.589 | 0.02942 | -0.169 | 54.029
15 | 1.553 | 0.03098 | -0.17 | 50.131
15.5 | 1.513 | 0.03284 | -0.171 | 46.053
16 | 1.47 | 0.03419 | -0.171 | 42.993
16.5 | 1.424 | 0.03586 | -0.172 | 39.713

## 66. Re 4M Mach 0.00 (2)
BIGFOIL.COM POLAR EXPORT
NACA66A716
NACA66A716 |  |  |  | Cl Max: | 1.7452 | at alpha= | 20 | deg
XFOIL ncrit=9 |  |  |  | L/D Max: | 230.485 | at alpha= | 3.5 | deg
Re: | 4000000 |  |  | Cd Min: | 0.07201 | at alpha= | 20 | deg
Mach: | 0 |  |  | Cl=0 at alpha= | -5.7399 | deg
|  |  |  | @ Cl=0.1, Cd= | 0.00677
|  |  |  | @ Cl=0.4, Cd= | 0.0059467
|  |  |  | @ Cl=0.6, Cd= | 0.0042663
alpha (deg) | Cl | Cd | Cm | Cl/Cd
-20 | -0.858 | 0.06282 | -0.1464 | -13.6581
-19.5 | -0.9375 | 0.04517 | -0.1578 | -20.7549
-19 | -0.965 | 0.03728 | -0.161 | -25.8852
-18.5 | -0.9774 | 0.03215 | -0.1615 | -30.4012
-18 | -0.9765 | 0.0286 | -0.1609 | -34.1434
-17.5 | -0.9747 | 0.02546 | -0.1592 | -38.2836
-17 | -0.9644 | 0.02309 | -0.1572 | -41.767
-16.5 | -0.9589 | 0.02052 | -0.1542 | -46.73
-16 | -0.9395 | 0.01884 | -0.1518 | -49.8673
-15.5 | -0.9243 | 0.01709 | -0.1485 | -54.0843
-15 | -0.9018 | 0.01583 | -0.1453 | -56.9678
-14.5 | -0.8857 | 0.01454 | -0.1405 | -60.9147
-14 | -0.8619 | 0.01317 | -0.1368 | -65.4442
-13.5 | -0.8178 | 0.01262 | -0.136 | -64.8019
-13 | -0.7703 | 0.01222 | -0.1356 | -63.036
-12.5 | -0.7235 | 0.01167 | -0.135 | -61.9966
-12 | -0.6735 | 0.01132 | -0.1349 | -59.4965
-11.5 | -0.6221 | 0.01097 | -0.1351 | -56.7092
-11 | -0.5701 | 0.01068 | -0.1352 | -53.3801
-10.5 | -0.5169 | 0.01041 | -0.1356 | -49.6542
-10 | -0.463 | 0.01015 | -0.1361 | -45.6158
-9.5 | -0.4108 | 0.00978 | -0.1362 | -42.0041
-9 | -0.3608 | 0.00908 | -0.1361 | -39.7357
-8.5 | -0.3067 | 0.00872 | -0.1366 | -35.172
-8 | -0.2522 | 0.00842 | -0.1371 | -29.9525
-7 | -0.1413 | 0.00791 | -0.1384 | -17.8635
-6.5 | -0.0845 | 0.00773 | -0.1393 | -10.9314
-6 | -0.0283 | 0.00749 | -0.1401 | -3.7784
-5.5 | 0.0261 | 0.00706 | -0.1406 | 3.6969
-5 | 0.082 | 0.00683 | -0.1412 | 12.0059
-4.5 | 0.139 | 0.00664 | -0.1421 | 20.9337
-4 | 0.1966 | 0.00646 | -0.1431 | 30.4334
-3.5 | 0.2544 | 0.00631 | -0.1442 | 40.317
-3 | 0.3119 | 0.00612 | -0.1452 | 50.9641
-2.5 | 0.3697 | 0.00601 | -0.1462 | 61.5141
-2 | 0.4271 | 0.00589 | -0.1471 | 72.5127
-1.5 | 0.4838 | 0.00568 | -0.148 | 85.1761
-0.5 | 0.5951 | 0.00429 | -0.1504 | 138.7179
0 | 0.6531 | 0.00401 | -0.1515 | 162.8678
0.5 | 0.7112 | 0.00405 | -0.1526 | 175.6049
1 | 0.7678 | 0.00414 | -0.1533 | 185.4589
1.5 | 0.8263 | 0.00418 | -0.1544 | 197.6794
2 | 0.8843 | 0.0042 | -0.1555 | 210.5476
2.5 | 0.9398 | 0.00429 | -0.156 | 219.0676
3 | 0.9963 | 0.00434 | -0.1568 | 229.5622
3.5 | 1.0464 | 0.00454 | -0.1562 | 230.4846
4 | 1.0423 | 0.00565 | -0.1443 | 184.4779
4.5 | 1.0311 | 0.00707 | -0.1315 | 145.8416
5 | 1.0299 | 0.00861 | -0.1215 | 119.6167
5.5 | 1.0264 | 0.01049 | -0.1116 | 97.8456
6.5 | 1.0505 | 0.01379 | -0.0986 | 76.1784
7 | 1.0645 | 0.01562 | -0.0928 | 68.1498
7.5 | 1.0843 | 0.01733 | -0.0882 | 62.5678
8 | 1.1139 | 0.01865 | -0.0852 | 59.7265
8.5 | 1.15 | 0.01967 | -0.0832 | 58.4647
9 | 1.1853 | 0.02077 | -0.0813 | 57.0679
9.5 | 1.2204 | 0.02193 | -0.0794 | 55.6498
10 | 1.2557 | 0.02309 | -0.0776 | 54.3828
10.5 | 1.2906 | 0.02429 | -0.0759 | 53.133
11 | 1.3222 | 0.02576 | -0.0738 | 51.3276
11.5 | 1.3572 | 0.02703 | -0.0723 | 50.2109
12 | 1.3895 | 0.02849 | -0.0705 | 48.7715
13 | 1.4488 | 0.03192 | -0.0667 | 45.3885
14 | 1.5093 | 0.03538 | -0.0636 | 42.6597
14.5 | 1.5378 | 0.03724 | -0.062 | 41.2943
15 | 1.5622 | 0.03922 | -0.06 | 39.8317
15.5 | 1.5853 | 0.0417 | -0.0582 | 38.0168
16 | 1.6099 | 0.04411 | -0.0567 | 36.4974
16.5 | 1.6345 | 0.04657 | -0.0554 | 35.0977
17 | 1.6567 | 0.04932 | -0.0541 | 33.5908
17.5 | 1.676 | 0.05238 | -0.0528 | 31.9969
18 | 1.6926 | 0.0558 | -0.0515 | 30.3333
18.5 | 1.7069 | 0.05957 | -0.0503 | 28.6537
19 | 1.7191 | 0.06366 | -0.0493 | 27.0044
19.5 | 1.7333 | 0.06765 | -0.0487 | 25.6216
20 | 1.7452 | 0.07201 | -0.0484 | 24.2355

## 67. Re 4M Mach 0.10 (1)
BIGFOIL.COM POLAR EXPORT
NACA66A716
NACA66A716 |  |  |  | Cl Max: | 1.684 | at alpha= | 11.5 | deg
JavaFoil+Calcfoil stall+Eppler ext transition |  |  |  | L/D Max: | 226.397 | at alpha= | 3.5 | deg
Re: | 4000000 |  |  | Cd Min: | 0.00429 | at alpha= | -0.5 | deg
Mach: | 0.1 |  |  | Cl=0 at alpha= | -5.7083 | deg
|  |  |  | @ Cl=0.1, Cd= | 0.0068594
|  |  |  | @ Cl=0.4, Cd= | 0.0059343
|  |  |  | @ Cl=0.6, Cd= | 0.0055365
alpha (deg) | Cl | Cd | Cm | Cl/Cd
-20 | -0.448 | 0.17297 | -0.047 | -2.59
-19.5 | -0.463 | 0.16633 | -0.048 | -2.786
-19 | -0.478 | 0.16007 | -0.048 | -2.988
-18.5 | -0.492 | 0.15106 | -0.049 | -3.26
-18 | -0.506 | 0.14299 | -0.05 | -3.537
-17.5 | -0.518 | 0.13696 | -0.051 | -3.782
-17 | -0.529 | 0.13013 | -0.051 | -4.062
-16.5 | -0.538 | 0.12454 | -0.052 | -4.316
-16 | -0.544 | 0.1183 | -0.053 | -4.602
-15.5 | -0.549 | 0.11155 | -0.054 | -4.921
-15 | -0.551 | 0.10519 | -0.055 | -5.236
-14.5 | -0.55 | 0.09882 | -0.056 | -5.562
-14 | -0.545 | 0.09369 | -0.057 | -5.821
-13.5 | -0.537 | 0.08831 | -0.058 | -6.086
-13 | -0.526 | 0.08377 | -0.059 | -6.28
-12.5 | -0.511 | 0.07793 | -0.06 | -6.557
-12 | -0.493 | 0.07316 | -0.063 | -6.733
-11.5 | -0.469 | 0.06988 | -0.063 | -6.716
-11 | -0.445 | 0.0627 | -0.07 | -7.104
-10.5 | -0.415 | 0.05942 | -0.07 | -6.986
-10 | -0.462 | 0.00973 | -0.12 | -47.449
-9.5 | -0.419 | 0.00925 | -0.122 | -45.322
-9 | -0.373 | 0.00881 | -0.124 | -42.278
-8.5 | -0.322 | 0.00853 | -0.126 | -37.801
-8 | -0.268 | 0.0082 | -0.127 | -32.616
-7.5 | -0.211 | 0.00788 | -0.128 | -26.815
-7 | -0.154 | 0.00763 | -0.129 | -20.134
-6.5 | -0.095 | 0.0074 | -0.131 | -12.82
-6 | -0.035 | 0.00721 | -0.132 | -4.88
-5.5 | 0.025 | 0.00706 | -0.133 | 3.583
-5 | 0.086 | 0.0069 | -0.134 | 12.519
-4.5 | 0.148 | 0.00672 | -0.136 | 22.007
-4 | 0.21 | 0.00658 | -0.137 | 31.888
-3.5 | 0.272 | 0.0065 | -0.138 | 41.844
-3 | 0.334 | 0.00642 | -0.139 | 52.075
-2.5 | 0.397 | 0.00594 | -0.14 | 66.832
-2 | 0.46 | 0.00582 | -0.141 | 79.12
-1.5 | 0.522 | 0.0055 | -0.142 | 94.959
-1 | 0.584 | 0.00597 | -0.143 | 97.82
-0.5 | 0.646 | 0.00429 | -0.145 | 150.75
0 | 0.704 | 0.00435 | -0.146 | 161.952
0.5 | 0.765 | 0.00443 | -0.147 | 172.819
1 | 0.826 | 0.00447 | -0.148 | 184.862
1.5 | 0.887 | 0.00456 | -0.149 | 194.639
2 | 0.947 | 0.00462 | -0.15 | 205.023
2.5 | 1.008 | 0.00468 | -0.151 | 215.552
3 | 1.068 | 0.00476 | -0.152 | 224.34
3.5 | 1.12 | 0.00495 | -0.153 | 226.397
4 | 1.174 | 0.00615 | -0.154 | 190.911
4.5 | 1.228 | 0.00722 | -0.154 | 170.04
5 | 1.281 | 0.00817 | -0.155 | 156.862
5.5 | 1.328 | 0.01394 | -0.155 | 95.283
6 | 1.378 | 0.01451 | -0.156 | 94.976
6.5 | 1.425 | 0.01508 | -0.157 | 94.529
7 | 1.47 | 0.0157 | -0.158 | 93.67
7.5 | 1.512 | 0.01632 | -0.159 | 92.678
8 | 1.551 | 0.01701 | -0.16 | 91.168
8.5 | 1.586 | 0.01775 | -0.161 | 89.394
9 | 1.618 | 0.0185 | -0.162 | 87.466
9.5 | 1.642 | 0.01927 | -0.163 | 85.213
10 | 1.661 | 0.02005 | -0.163 | 82.865
10.5 | 1.674 | 0.02094 | -0.164 | 79.981
11 | 1.682 | 0.02183 | -0.165 | 77.076
11.5 | 1.684 | 0.02288 | -0.166 | 73.619
12 | 1.681 | 0.0239 | -0.167 | 70.316
12.5 | 1.672 | 0.02488 | -0.167 | 67.193
13 | 1.653 | 0.02614 | -0.168 | 63.258
13.5 | 1.626 | 0.02708 | -0.169 | 60.062
14 | 1.594 | 0.02861 | -0.17 | 55.699
14.5 | 1.556 | 0.03011 | -0.17 | 51.679
15 | 1.513 | 0.03168 | -0.171 | 47.776
15.5 | 1.467 | 0.0331 | -0.171 | 44.329
16 | 1.418 | 0.03516 | -0.172 | 40.332
16.5 | 1.364 | 0.03791 | -0.172 | 35.985

## 68. Re 4M Mach 0.10 (2)
BIGFOIL.COM POLAR EXPORT
NACA66A716
NACA66A716 |  |  |  | Cl Max: | 1.739 | at alpha= | 20 | deg
XFOIL ncrit=9 |  |  |  | L/D Max: | 231.275 | at alpha= | 3.5 | deg
Re: | 4000000 |  |  | Cd Min: | 0.07528 | at alpha= | 20 | deg
Mach: | 0.1 |  |  | Cl=0 at alpha= | -5.739 | deg
|  |  |  | @ Cl=0.1, Cd= | 0.0067954
|  |  |  | @ Cl=0.4, Cd= | 0.0059662
|  |  |  | @ Cl=0.6, Cd= | 0.0043028
alpha (deg) | Cl | Cd | Cm | Cl/Cd
-19 | -0.8879 | 0.04702 | -0.1599 | -18.8835
-18.5 | -0.925 | 0.03773 | -0.1643 | -24.5163
-18 | -0.9373 | 0.03249 | -0.165 | -28.8489
-17.5 | -0.9463 | 0.02822 | -0.1639 | -33.533
-17 | -0.9432 | 0.02519 | -0.162 | -37.4434
-16.5 | -0.9392 | 0.02239 | -0.1594 | -41.9473
-16 | -0.9239 | 0.02036 | -0.1569 | -45.3782
-15.5 | -0.9114 | 0.01832 | -0.1536 | -49.7489
-15 | -0.8911 | 0.01683 | -0.1504 | -52.9471
-14.5 | -0.874 | 0.01534 | -0.1461 | -56.9752
-14 | -0.8563 | 0.01405 | -0.1411 | -60.9466
-13.5 | -0.823 | 0.01286 | -0.1386 | -63.9969
-13 | -0.7759 | 0.0124 | -0.1379 | -62.5726
-12.5 | -0.7284 | 0.01187 | -0.1373 | -61.3648
-12 | -0.6783 | 0.01148 | -0.137 | -59.0854
-11.5 | -0.6263 | 0.01113 | -0.137 | -56.2713
-11 | -0.5738 | 0.01085 | -0.137 | -52.8848
-10.5 | -0.5202 | 0.01054 | -0.1372 | -49.3548
-10 | -0.4659 | 0.01029 | -0.1376 | -45.277
-9 | -0.3627 | 0.00921 | -0.1375 | -39.3811
-8.5 | -0.3086 | 0.00882 | -0.1378 | -34.9887
-8 | -0.2539 | 0.0085 | -0.1383 | -29.8706
-7.5 | -0.1984 | 0.00826 | -0.1388 | -24.0194
-7 | -0.1422 | 0.00796 | -0.1395 | -17.8643
-6.5 | -0.085 | 0.00777 | -0.1403 | -10.9395
-6 | -0.0286 | 0.00753 | -0.141 | -3.7981
-5.5 | 0.0262 | 0.0071 | -0.1414 | 3.6901
-5 | 0.0823 | 0.00686 | -0.1421 | 11.9971
-4.5 | 0.1398 | 0.00665 | -0.143 | 21.0226
-4 | 0.1977 | 0.00647 | -0.144 | 30.5564
-3.5 | 0.2559 | 0.00633 | -0.145 | 40.4265
-3 | 0.3136 | 0.00614 | -0.146 | 51.0749
-2.5 | 0.3717 | 0.00603 | -0.147 | 61.6418
-2 | 0.4294 | 0.0059 | -0.1479 | 72.7797
-1.5 | 0.4864 | 0.00571 | -0.1488 | 85.1839
-1 | 0.5422 | 0.00519 | -0.1498 | 104.4701
-0.5 | 0.5985 | 0.00431 | -0.1512 | 138.8631
0 | 0.6568 | 0.00403 | -0.1524 | 162.9777
0.5 | 0.7151 | 0.00406 | -0.1534 | 176.133
1 | 0.7719 | 0.00416 | -0.1541 | 185.5529
1.5 | 0.8309 | 0.0042 | -0.1552 | 197.8333
2 | 0.8892 | 0.00422 | -0.1563 | 210.7109
2.5 | 0.9449 | 0.00431 | -0.1568 | 219.2343
3 | 1.0017 | 0.00436 | -0.1575 | 229.7477
3.5 | 1.0523 | 0.00455 | -0.1569 | 231.2747
4 | 1.0473 | 0.00564 | -0.1447 | 185.6915
4.5 | 1.0338 | 0.00712 | -0.1315 | 145.1966
5 | 1.0316 | 0.00872 | -0.1212 | 118.3028
5.5 | 1.0277 | 0.01064 | -0.1113 | 96.5883
6 | 1.0378 | 0.01231 | -0.1043 | 84.3054
6.5 | 1.0514 | 0.01401 | -0.0981 | 75.0464
7 | 1.0643 | 0.01592 | -0.0922 | 66.853
8 | 1.1146 | 0.01898 | -0.0846 | 58.725
8.5 | 1.1498 | 0.02008 | -0.0825 | 57.261
9 | 1.1864 | 0.02115 | -0.0807 | 56.0946
9.5 | 1.2211 | 0.02238 | -0.0786 | 54.5621
10 | 1.2572 | 0.02353 | -0.0769 | 53.4297
10.5 | 1.2918 | 0.02481 | -0.0751 | 52.0677
11 | 1.3241 | 0.02627 | -0.073 | 50.4035
11.5 | 1.3591 | 0.0276 | -0.0714 | 49.2428
12 | 1.3912 | 0.02913 | -0.0696 | 47.7583
12.5 | 1.4224 | 0.03078 | -0.0677 | 46.2118
13 | 1.4511 | 0.03263 | -0.0657 | 44.4713
13.5 | 1.4825 | 0.03433 | -0.0641 | 43.1838
14 | 1.5113 | 0.03625 | -0.0624 | 41.691
14.5 | 1.5388 | 0.0383 | -0.0606 | 40.1775
15 | 1.5632 | 0.04033 | -0.0586 | 38.7602
15.5 | 1.586 | 0.04293 | -0.0567 | 36.9439
16 | 1.6123 | 0.04529 | -0.0553 | 35.5995
16.5 | 1.6351 | 0.04803 | -0.0539 | 34.0433
17 | 1.656 | 0.05099 | -0.0524 | 32.477
17.5 | 1.6762 | 0.05409 | -0.0512 | 30.9891
18 | 1.6892 | 0.05803 | -0.0497 | 29.1091
18.5 | 1.7024 | 0.06208 | -0.0486 | 27.4227
19 | 1.7158 | 0.06622 | -0.0477 | 25.9106
19.5 | 1.7287 | 0.07054 | -0.0472 | 24.5067
20 | 1.739 | 0.07528 | -0.0469 | 23.1004

## 69. Re 4M Mach 0.25 (1)
BIGFOIL.COM POLAR EXPORT
NACA66A716
NACA66A716 |  |  |  | Cl Max: | 1.652 | at alpha= | 10 | deg
JavaFoil+Calcfoil stall+Eppler ext transition |  |  |  | L/D Max: | 225.147 | at alpha= | 3.5 | deg
Re: | 4000000 |  |  | Cd Min: | 0.00436 | at alpha= | -0.5 | deg
Mach: | 0.25 |  |  | Cl=0 at alpha= | -5.7097 | deg
|  |  |  | @ Cl=0.1, Cd= | 0.0069803
|  |  |  | @ Cl=0.4, Cd= | 0.0057642
|  |  |  | @ Cl=0.6, Cd= | 0.00606
alpha (deg) | Cl | Cd | Cm | Cl/Cd
-17.5 | -0.198 | 0.15166 | -0.051 | -1.304
-17 | -0.25 | 0.14746 | -0.051 | -1.696
-16.5 | -0.294 | 0.13845 | -0.051 | -2.125
-16 | -0.333 | 0.13245 | -0.052 | -2.515
-15.5 | -0.367 | 0.12185 | -0.052 | -3.014
-15 | -0.397 | 0.11439 | -0.054 | -3.469
-14.5 | -0.421 | 0.10824 | -0.055 | -3.891
-14 | -0.44 | 0.10168 | -0.055 | -4.328
-13.5 | -0.453 | 0.09479 | -0.056 | -4.781
-13 | -0.46 | 0.08813 | -0.057 | -5.222
-12.5 | -0.461 | 0.08356 | -0.058 | -5.519
-12 | -0.456 | 0.07842 | -0.06 | -5.812
-11.5 | -0.444 | 0.07304 | -0.061 | -6.082
-11 | -0.427 | 0.06768 | -0.063 | -6.309
-10.5 | -0.404 | 0.06419 | -0.064 | -6.29
-10 | -0.443 | 0.01297 | -0.119 | -34.165
-9.5 | -0.416 | 0.00993 | -0.124 | -41.848
-9 | -0.374 | 0.00925 | -0.126 | -40.384
-8.5 | -0.323 | 0.00883 | -0.128 | -36.613
-8 | -0.27 | 0.00794 | -0.13 | -34.049
-7.5 | -0.215 | 0.00822 | -0.132 | -26.153
-7 | -0.157 | 0.00789 | -0.133 | -19.876
-6.5 | -0.097 | 0.00756 | -0.134 | -12.823
-6 | -0.036 | 0.00739 | -0.136 | -4.872
-5.5 | 0.026 | 0.00721 | -0.137 | 3.595
-5 | 0.089 | 0.00701 | -0.138 | 12.636
-4.5 | 0.152 | 0.00684 | -0.139 | 22.192
-4 | 0.215 | 0.00672 | -0.141 | 32.037
-3.5 | 0.279 | 0.00664 | -0.142 | 42.088
-3 | 0.343 | 0.00615 | -0.143 | 55.81
-2.5 | 0.408 | 0.00571 | -0.144 | 71.423
-2 | 0.473 | 0.00621 | -0.145 | 76.223
-1.5 | 0.537 | 0.00609 | -0.146 | 88.152
-1 | 0.6 | 0.00606 | -0.147 | 99.022
-0.5 | 0.664 | 0.00436 | -0.148 | 152.283
0 | 0.723 | 0.00443 | -0.149 | 163.198
0.5 | 0.785 | 0.00451 | -0.151 | 174.241
1 | 0.848 | 0.00456 | -0.152 | 185.86
1.5 | 0.91 | 0.00465 | -0.153 | 195.867
2 | 0.972 | 0.00472 | -0.154 | 206.143
2.5 | 1.035 | 0.00478 | -0.155 | 216.389
3 | 1.096 | 0.00489 | -0.156 | 224.139
3.5 | 1.149 | 0.0051 | -0.157 | 225.147
4 | 1.204 | 0.00656 | -0.158 | 183.494
4.5 | 1.259 | 0.0076 | -0.158 | 165.651
5 | 1.308 | 0.01394 | -0.159 | 93.866
5.5 | 1.36 | 0.0146 | -0.16 | 93.117
6 | 1.409 | 0.01526 | -0.161 | 92.372
6.5 | 1.456 | 0.01587 | -0.161 | 91.75
7 | 1.499 | 0.01654 | -0.162 | 90.655
7.5 | 1.539 | 0.01727 | -0.163 | 89.072
8 | 1.574 | 0.01802 | -0.164 | 87.335
8.5 | 1.604 | 0.01885 | -0.165 | 85.131
9 | 1.63 | 0.01972 | -0.166 | 82.671
9.5 | 1.645 | 0.02063 | -0.167 | 79.763
10 | 1.652 | 0.02153 | -0.168 | 76.73
10.5 | 1.65 | 0.02257 | -0.169 | 73.092
11 | 1.639 | 0.02376 | -0.169 | 68.985
11.5 | 1.619 | 0.02489 | -0.17 | 65.048
12 | 1.589 | 0.02615 | -0.171 | 60.773
12.5 | 1.55 | 0.02737 | -0.172 | 56.643
13 | 1.496 | 0.02898 | -0.172 | 51.639
13.5 | 1.427 | 0.03105 | -0.173 | 45.945
14 | 1.346 | 0.03347 | -0.173 | 40.23
14.5 | 1.258 | 0.03541 | -0.174 | 35.527
15 | 1.142 | 0.04324 | -0.17 | 26.411

## 70. Re 4M Mach 0.25 (2)
BIGFOIL.COM POLAR EXPORT
NACA66A716
NACA66A716 |  |  |  | Cl Max: | 1.6826 | at alpha= | 19.5 | deg
XFOIL ncrit=9 |  |  |  | L/D Max: | 234.416 | at alpha= | 3.5 | deg
Re: | 4000000 |  |  | Cd Min: | 0.16413 | at alpha= | -19 | deg
Mach: | 0.25 |  |  | Cl=0 at alpha= | -5.736 | deg
|  |  |  | @ Cl=0.1, Cd= | 0.0069456
|  |  |  | @ Cl=0.4, Cd= | 0.0060803
|  |  |  | @ Cl=0.6, Cd= | 0.0047153
alpha (deg) | Cl | Cd | Cm | Cl/Cd
-19 | -0.2524 | 0.16413 | -0.1063 | -1.5378
-18.5 | -0.2567 | 0.15254 | -0.1118 | -1.6828
-18 | -0.249 | 0.14441 | -0.1165 | -1.7243
-17.5 | -0.2416 | 0.13639 | -0.1211 | -1.7714
-17 | -0.2512 | 0.12508 | -0.1269 | -2.0083
-16.5 | -0.6335 | 0.05408 | -0.1679 | -11.7141
-16 | -0.6824 | 0.0415 | -0.1768 | -16.4434
-15.5 | -0.7387 | 0.03233 | -0.179 | -22.8487
-15 | -0.7658 | 0.027 | -0.1767 | -28.363
-14.5 | -0.7878 | 0.02244 | -0.1725 | -35.107
-14 | -0.7958 | 0.01906 | -0.1673 | -41.7524
-13.5 | -0.7836 | 0.01697 | -0.1624 | -46.1756
-13 | -0.7707 | 0.0153 | -0.1562 | -50.3725
-12.5 | -0.7431 | 0.01374 | -0.1519 | -54.083
-12 | -0.7011 | 0.01263 | -0.1495 | -55.5107
-11.5 | -0.6489 | 0.01213 | -0.1482 | -53.4955
-11 | -0.5925 | 0.01186 | -0.1476 | -49.9578
-10.5 | -0.5366 | 0.01149 | -0.147 | -46.7015
-10 | -0.4793 | 0.01128 | -0.1467 | -42.4911
-9.5 | -0.4227 | 0.01094 | -0.1464 | -38.638
-9 | -0.369 | 0.01031 | -0.1459 | -35.7905
-8.5 | -0.3176 | 0.00949 | -0.1451 | -33.4668
-8 | -0.2623 | 0.00902 | -0.1448 | -29.0798
-7.5 | -0.2039 | 0.00869 | -0.1451 | -23.4638
-7 | -0.1466 | 0.0083 | -0.1453 | -17.6627
-6.5 | -0.088 | 0.00804 | -0.1458 | -10.9453
-6 | -0.0302 | 0.00775 | -0.1461 | -3.8968
-5.5 | 0.027 | 0.00742 | -0.1464 | 3.6388
-5 | 0.0847 | 0.00701 | -0.1469 | 12.0827
-4.5 | 0.1441 | 0.00676 | -0.1477 | 21.3166
-4 | 0.2038 | 0.00656 | -0.1486 | 31.0671
-3.5 | 0.2636 | 0.00641 | -0.1495 | 41.1232
-3 | 0.3229 | 0.00623 | -0.1503 | 51.8299
-2.5 | 0.3824 | 0.00611 | -0.1513 | 62.5859
-2 | 0.4416 | 0.00601 | -0.1521 | 73.4775
-1.5 | 0.5011 | 0.00588 | -0.1531 | 85.2211
-1 | 0.5593 | 0.00533 | -0.1542 | 104.9343
-0.5 | 0.6169 | 0.00446 | -0.1556 | 138.3184
0 | 0.6766 | 0.0041 | -0.1568 | 165.0244
0.5 | 0.7363 | 0.00415 | -0.1577 | 177.4217
1 | 0.7951 | 0.00425 | -0.1584 | 187.0824
1.5 | 0.8558 | 0.00428 | -0.1595 | 199.9533
2 | 0.9156 | 0.00432 | -0.1604 | 211.9444
2.5 | 0.972 | 0.00442 | -0.1607 | 219.9095
3 | 1.0305 | 0.00446 | -0.1613 | 231.0538
3.5 | 1.083 | 0.00462 | -0.1606 | 234.4156
4 | 1.0764 | 0.00557 | -0.1476 | 193.2496
4.5 | 1.0517 | 0.00741 | -0.132 | 141.9298
5.5 | 1.0353 | 0.01151 | -0.1098 | 89.9479
6 | 1.0452 | 0.01332 | -0.1026 | 78.4685
7 | 1.0651 | 0.01757 | -0.0893 | 60.6204
7.5 | 1.0835 | 0.0196 | -0.0843 | 55.2806
8 | 1.1181 | 0.02091 | -0.0817 | 53.472
8.5 | 1.154 | 0.02219 | -0.0794 | 52.0054
9 | 1.1919 | 0.02339 | -0.0774 | 50.9577
9.5 | 1.2274 | 0.02479 | -0.0752 | 49.5119
10 | 1.265 | 0.02611 | -0.0732 | 48.4489
10.5 | 1.2975 | 0.02778 | -0.0708 | 46.7063
11 | 1.334 | 0.02924 | -0.0689 | 45.6224
11.5 | 1.3674 | 0.03097 | -0.0667 | 44.1524
12 | 1.4003 | 0.03277 | -0.0646 | 42.7312
12.5 | 1.4289 | 0.03494 | -0.0621 | 40.8958
13 | 1.461 | 0.03692 | -0.0601 | 39.572
13.5 | 1.4915 | 0.03908 | -0.0581 | 38.1653
14 | 1.5185 | 0.04159 | -0.0559 | 36.5112
14.5 | 1.5405 | 0.04457 | -0.0534 | 34.5636
15 | 1.5648 | 0.04702 | -0.0511 | 33.2795
15.5 | 1.5898 | 0.05001 | -0.0493 | 31.7896
16 | 1.6124 | 0.05326 | -0.0475 | 30.2741
16.5 | 1.6312 | 0.05702 | -0.0458 | 28.6075
17 | 1.642 | 0.06174 | -0.044 | 26.5954
17.5 | 1.6566 | 0.06622 | -0.0428 | 25.0166
18 | 1.6664 | 0.07145 | -0.0418 | 23.3226
18.5 | 1.677 | 0.07678 | -0.0413 | 21.8416
19 | 1.6802 | 0.08314 | -0.0412 | 20.2093
19.5 | 1.6826 | 0.08987 | -0.0417 | 18.7226
20 | 1.6787 | 0.09759 | -0.0428 | 17.2016

## 71. Re 4M Mach 0.50 (1)
BIGFOIL.COM POLAR EXPORT
NACA66A716
NACA66A716 |  |  |  | Cl Max: | 1.576 | at alpha= | 7 | deg
JavaFoil+Calcfoil stall+Eppler ext transition |  |  |  | L/D Max: | 220.096 | at alpha= | 3 | deg
Re: | 4000000 |  |  | Cd Min: | 0.00471 | at alpha= | -0.5 | deg
Mach: | 0.5 |  |  | Cl=0 at alpha= | -5.709 | deg
|  |  |  | @ Cl=0.1, Cd= | 0.0075809
|  |  |  | @ Cl=0.4, Cd= | 0.0067217
|  |  |  | @ Cl=0.6, Cd= | 0.00649
alpha (deg) | Cl | Cd | Cm | Cl/Cd
-20 | -0.807 | 0.16463 | -0.064 | -4.899
-19.5 | -0.777 | 0.16009 | -0.062 | -4.854
-19 | -0.749 | 0.15342 | -0.063 | -4.883
-18.5 | -0.721 | 0.1493 | -0.063 | -4.831
-18 | -0.694 | 0.14597 | -0.064 | -4.751
-17.5 | -0.666 | 0.14031 | -0.065 | -4.747
-17 | -0.636 | 0.1337 | -0.063 | -4.76
-16.5 | -0.608 | 0.12998 | -0.063 | -4.68
-16 | -0.58 | 0.12357 | -0.063 | -4.697
-15.5 | -0.552 | 0.11959 | -0.064 | -4.62
-15 | -0.524 | 0.11373 | -0.065 | -4.611
-14.5 | -0.496 | 0.11059 | -0.066 | -4.489
-14 | -0.468 | 0.10787 | -0.065 | -4.339
-13.5 | -0.439 | 0.10162 | -0.064 | -4.324
-13 | -0.411 | 0.09214 | -0.064 | -4.464
-12.5 | -0.383 | 0.08335 | -0.066 | -4.601
-12 | -0.355 | 0.07761 | -0.067 | -4.579
-11.5 | -0.327 | 0.07244 | -0.069 | -4.518
-11 | -0.299 | 0.06763 | -0.07 | -4.424
-10.5 | -0.271 | 0.06363 | -0.071 | -4.26
-10 | -0.242 | 0.0727 | -0.065 | -3.328
-9.5 | -0.214 | 0.06499 | -0.066 | -3.29
-9 | -0.186 | 0.05909 | -0.067 | -3.143
-8.5 | -0.158 | 0.05751 | -0.069 | -2.74
-8 | -0.198 | 0.05156 | -0.067 | -3.846
-7.5 | -0.172 | 0.04691 | -0.071 | -3.67
-7 | -0.131 | 0.04335 | -0.078 | -3.033
-6.5 | -0.102 | 0.0082 | -0.148 | -12.457
-6 | -0.039 | 0.00772 | -0.15 | -5.011
-5.5 | 0.028 | 0.00751 | -0.152 | 3.764
-5 | 0.098 | 0.00759 | -0.153 | 12.862
-4.5 | 0.168 | 0.00727 | -0.155 | 23.121
-4 | 0.239 | 0.00706 | -0.156 | 33.919
-3.5 | 0.311 | 0.00696 | -0.157 | 44.716
-3 | 0.383 | 0.00675 | -0.159 | 56.764
-2.5 | 0.455 | 0.00663 | -0.16 | 68.61
-2 | 0.529 | 0.00658 | -0.161 | 80.311
-1.5 | 0.6 | 0.00649 | -0.162 | 92.505
-1 | 0.671 | 0.00638 | -0.164 | 105.181
-0.5 | 0.742 | 0.00471 | -0.165 | 157.48
0 | 0.804 | 0.00484 | -0.166 | 166.138
0.5 | 0.874 | 0.00491 | -0.167 | 178.153
1 | 0.943 | 0.00502 | -0.169 | 187.813
1.5 | 1.013 | 0.00512 | -0.17 | 197.943
2 | 1.082 | 0.00523 | -0.171 | 206.851
2.5 | 1.151 | 0.00532 | -0.172 | 216.179
3 | 1.22 | 0.00554 | -0.173 | 220.096
3.5 | 1.275 | 0.00581 | -0.175 | 219.238
4 | 1.332 | 0.00834 | -0.175 | 159.794
4.5 | 1.39 | 0.0097 | -0.176 | 143.397
5 | 1.44 | 0.0172 | -0.176 | 83.737
5.5 | 1.489 | 0.01803 | -0.177 | 82.571
6 | 1.531 | 0.01902 | -0.178 | 80.486
6.5 | 1.561 | 0.02004 | -0.18 | 77.887
7 | 1.576 | 0.02129 | -0.181 | 74.007
7.5 | 1.564 | 0.0227 | -0.182 | 68.883
8 | 1.501 | 0.02425 | -0.183 | 61.915
8.5 | 1.239 | 0.02623 | -0.184 | 47.254
9 | 0.813 | 0.06139 | -0.088 | 13.246
9.5 | 1.011 | 0.02845 | -0.186 | 35.547
10 | 1.042 | 0.0302 | -0.186 | 34.497
10.5 | 0.894 | 0.07417 | -0.092 | 12.048
11 | 0.919 | 0.08505 | -0.089 | 10.807
11.5 | 0.946 | 0.08704 | -0.092 | 10.872
12 | 0.972 | 0.09178 | -0.093 | 10.596

## 72. Re 4M Mach 0.50 (2)
BIGFOIL.COM POLAR EXPORT
NACA66A716
NACA66A716 |  |  |  | Cl Max: | 1.4113 | at alpha= | 12.5 | deg
XFOIL ncrit=9 |  |  |  | L/D Max: | 213.538 | at alpha= | 3 | deg
Re: | 4000000 |  |  | Cd Min: | 0.25544 | at alpha= | 20 | deg
Mach: | 0.5 |  |  | Cl=0 at alpha= | -5.8202 | deg
|  |  |  | @ Cl=0.1, Cd= | 0.0082037
|  |  |  | @ Cl=0.4, Cd= | 0.0066181
|  |  |  | @ Cl=0.6, Cd= | 0.0061676
alpha (deg) | Cl | Cd | Cm | Cl/Cd
-13 | -0.0177 | 0.09659 | -0.1709 | -0.18325
-12.5 | 0.0029 | 0.09141 | -0.174 | 0.031725
-12 | 0.013 | 0.08487 | -0.1774 | 0.15318
-11.5 | 0.0086 | 0.07642 | -0.1815 | 0.11254
-11 | 0.0285 | 0.07181 | -0.1841 | 0.39688
-10 | 0.0068 | 0.05463 | -0.1929 | 0.12447
-9.5 | -0.0327 | 0.04101 | -0.203 | -0.79737
-9 | -0.0803 | 0.03291 | -0.2034 | -2.44
-8.5 | -0.1268 | 0.02681 | -0.1979 | -4.7296
-8 | -0.165 | 0.02133 | -0.1883 | -7.7356
-7.5 | -0.151 | 0.01783 | -0.1827 | -8.4689
-7 | -0.1221 | 0.01431 | -0.1782 | -8.5325
-6.5 | -0.0753 | 0.01171 | -0.1752 | -6.4304
-6 | -0.021 | 0.00994 | -0.1728 | -2.1127
-5.5 | 0.0374 | 0.00886 | -0.1709 | 4.2212
-5 | 0.0994 | 0.00821 | -0.1697 | 12.1072
-4.5 | 0.1608 | 0.00757 | -0.1687 | 21.2417
-4 | 0.2252 | 0.00721 | -0.1683 | 31.2344
-3.5 | 0.2918 | 0.00695 | -0.1685 | 41.9856
-3 | 0.3591 | 0.00674 | -0.1691 | 53.2789
-2.5 | 0.4262 | 0.00654 | -0.1697 | 65.1682
-2 | 0.4933 | 0.00639 | -0.1704 | 77.1987
-1.5 | 0.5602 | 0.00627 | -0.1712 | 89.3461
-1 | 0.6263 | 0.0061 | -0.1719 | 102.6721
-0.5 | 0.6888 | 0.00531 | -0.1727 | 129.7175
0 | 0.7527 | 0.00453 | -0.1738 | 166.1589
0.5 | 0.8191 | 0.00465 | -0.1744 | 176.1505
1 | 0.8836 | 0.00469 | -0.1745 | 188.4009
1.5 | 0.9458 | 0.00477 | -0.174 | 198.2809
2 | 0.9977 | 0.00488 | -0.1713 | 204.4467
2.5 | 1.0546 | 0.00506 | -0.1697 | 208.419
3 | 1.1104 | 0.0052 | -0.1677 | 213.5385
3.5 | 1.1606 | 0.00549 | -0.1646 | 211.4026
4 | 1.2027 | 0.00598 | -0.1599 | 201.1204
4.5 | 1.153 | 0.00875 | -0.139 | 131.7714
5 | 1.1214 | 0.01175 | -0.1228 | 95.4383
5.5 | 1.0973 | 0.01512 | -0.1091 | 72.5728
6 | 1.0889 | 0.01836 | -0.0988 | 59.3083
6.5 | 1.0852 | 0.02171 | -0.0898 | 49.9862
7 | 1.0841 | 0.02525 | -0.0817 | 42.9347
7.5 | 1.0988 | 0.02828 | -0.0759 | 38.8543
8 | 1.1387 | 0.03014 | -0.0728 | 37.7804
8.5 | 1.1793 | 0.03209 | -0.0699 | 36.7498
9 | 1.2193 | 0.03415 | -0.0669 | 35.7042
9.5 | 1.2588 | 0.03636 | -0.0638 | 34.6205
10 | 1.2971 | 0.03874 | -0.0606 | 33.4822
10.5 | 1.3299 | 0.04166 | -0.057 | 31.9227
11 | 1.3608 | 0.04488 | -0.0534 | 30.3209
11.5 | 1.3877 | 0.04861 | -0.0497 | 28.5476
12 | 1.4049 | 0.05331 | -0.0459 | 26.3534
12.5 | 1.4113 | 0.05923 | -0.0422 | 23.8275
13 | 1.4064 | 0.06655 | -0.0389 | 21.133
13.5 | 1.3953 | 0.07497 | -0.0366 | 18.6114
14 | 1.3805 | 0.08447 | -0.036 | 16.3431
14.5 | 1.3586 | 0.09558 | -0.0374 | 14.2143
15 | 1.3253 | 0.10883 | -0.0415 | 12.1777
15.5 | 1.2902 | 0.12326 | -0.0481 | 10.4673
16 | 1.2588 | 0.13815 | -0.0566 | 9.1118
16.5 | 1.2325 | 0.15315 | -0.0663 | 8.0477
17 | 1.2096 | 0.16831 | -0.0767 | 7.1867
18 | 1.1715 | 0.19939 | -0.0976 | 5.8754
19 | 1.1614 | 0.22699 | -0.1157 | 5.1165
20 | 1.1515 | 0.25544 | -0.1321 | 4.5079

## 73. Re 5M Mach 0.00 (1)
BIGFOIL.COM POLAR EXPORT
NACA66A716
NACA66A716 |  |  |  | Cl Max: | 1.692 | at alpha= | 11.5 | deg
JavaFoil+Calcfoil stall+Eppler ext transition |  |  |  | L/D Max: | 227.113 | at alpha= | 3 | deg
Re: | 5000000 |  |  | Cd Min: | 0.0035 | at alpha= | -0.5 | deg
Mach: | 0 |  |  | Cl=0 at alpha= | -5.7083 | deg
|  |  |  | @ Cl=0.1, Cd= | 0.0065525
|  |  |  | @ Cl=0.4, Cd= | 0.0061129
|  |  |  | @ Cl=0.6, Cd= | 0.0036942
alpha (deg) | Cl | Cd | Cm | Cl/Cd
-20 | -0.495 | 0.16973 | -0.048 | -2.914
-19.5 | -0.507 | 0.16092 | -0.048 | -3.152
-19 | -0.519 | 0.1555 | -0.049 | -3.341
-18.5 | -0.531 | 0.14903 | -0.05 | -3.562
-18 | -0.541 | 0.14018 | -0.05 | -3.862
-17.5 | -0.55 | 0.13316 | -0.051 | -4.134
-17 | -0.558 | 0.12655 | -0.052 | -4.41
-16.5 | -0.564 | 0.12111 | -0.053 | -4.657
-16 | -0.568 | 0.11456 | -0.054 | -4.956
-15.5 | -0.569 | 0.10786 | -0.055 | -5.278
-15 | -0.568 | 0.10328 | -0.056 | -5.503
-14.5 | -0.564 | 0.09749 | -0.057 | -5.789
-14 | -0.557 | 0.09238 | -0.058 | -6.034
-13.5 | -0.547 | 0.08699 | -0.059 | -6.292
-13 | -0.534 | 0.08296 | -0.059 | -6.432
-12.5 | -0.518 | 0.07596 | -0.063 | -6.815
-12 | -0.498 | 0.07079 | -0.066 | -7.035
-11.5 | -0.473 | 0.06789 | -0.065 | -6.967
-11 | -0.537 | 0.0105 | -0.116 | -51.11
-10.5 | -0.503 | 0.00972 | -0.118 | -51.745
-10 | -0.464 | 0.00915 | -0.12 | -50.685
-9.5 | -0.42 | 0.00776 | -0.122 | -54.143
-9 | -0.374 | 0.00844 | -0.124 | -44.38
-8.5 | -0.322 | 0.00806 | -0.125 | -39.913
-8 | -0.267 | 0.00777 | -0.126 | -34.308
-7.5 | -0.211 | 0.00759 | -0.128 | -27.731
-7 | -0.153 | 0.00729 | -0.129 | -20.982
-6.5 | -0.094 | 0.00709 | -0.13 | -13.318
-6 | -0.035 | 0.00696 | -0.131 | -5.03
-5.5 | 0.025 | 0.0067 | -0.132 | 3.76
-5 | 0.086 | 0.00658 | -0.134 | 13.07
-4.5 | 0.147 | 0.00646 | -0.135 | 22.776
-4 | 0.209 | 0.00637 | -0.136 | 32.778
-3.5 | 0.271 | 0.00628 | -0.137 | 43.114
-3 | 0.333 | 0.00617 | -0.138 | 53.956
-2.5 | 0.395 | 0.00612 | -0.14 | 64.552
-2 | 0.458 | 0.00603 | -0.141 | 75.927
-1.5 | 0.52 | 0.00554 | -0.142 | 93.849
-1 | 0.581 | 0.00378 | -0.143 | 153.844
-0.5 | 0.643 | 0.0035 | -0.144 | 183.503
0 | 0.702 | 0.00416 | -0.145 | 168.478
0.5 | 0.762 | 0.0042 | -0.146 | 181.356
1 | 0.823 | 0.00428 | -0.147 | 192.174
1.5 | 0.883 | 0.00432 | -0.148 | 204.343
2 | 0.944 | 0.00438 | -0.149 | 215.298
2.5 | 1.004 | 0.00453 | -0.15 | 221.647
3 | 1.064 | 0.00468 | -0.151 | 227.113
3.5 | 1.112 | 0.00628 | -0.152 | 176.993
4 | 1.167 | 0.00699 | -0.153 | 167.067
4.5 | 1.222 | 0.00779 | -0.153 | 156.752
5 | 1.275 | 0.00877 | -0.154 | 145.315
5.5 | 1.323 | 0.01331 | -0.155 | 99.463
6 | 1.373 | 0.01383 | -0.156 | 99.267
6.5 | 1.421 | 0.01437 | -0.157 | 98.895
7 | 1.466 | 0.01493 | -0.158 | 98.177
7.5 | 1.509 | 0.01553 | -0.159 | 97.107
8 | 1.548 | 0.01618 | -0.16 | 95.674
8.5 | 1.584 | 0.01686 | -0.16 | 93.939
9 | 1.617 | 0.01757 | -0.161 | 92.019
9.5 | 1.642 | 0.01833 | -0.162 | 89.581
10 | 1.662 | 0.01907 | -0.163 | 87.144
10.5 | 1.677 | 0.01991 | -0.164 | 84.236
11 | 1.688 | 0.02076 | -0.165 | 81.29
11.5 | 1.692 | 0.02165 | -0.165 | 78.166
12 | 1.692 | 0.02253 | -0.166 | 75.11
12.5 | 1.687 | 0.02364 | -0.167 | 71.33
13 | 1.673 | 0.02471 | -0.168 | 67.705
13.5 | 1.651 | 0.02581 | -0.168 | 63.957
14 | 1.623 | 0.02691 | -0.169 | 60.309
14.5 | 1.591 | 0.02821 | -0.17 | 56.389
15 | 1.554 | 0.0298 | -0.17 | 52.162
15.5 | 1.514 | 0.03141 | -0.171 | 48.197
16 | 1.471 | 0.03281 | -0.171 | 44.838
16.5 | 1.426 | 0.03445 | -0.172 | 41.383

## 74. Re 5M Mach 0.00 (2)
BIGFOIL.COM POLAR EXPORT
NACA66A716
NACA66A716 |  |  |  | Cl Max: | 1.7768 | at alpha= | 20 | deg
XFOIL ncrit=9 |  |  |  | L/D Max: | 241.522 | at alpha= | 3 | deg
Re: | 5000000 |  |  | Cd Min: | 0.06818 | at alpha= | 20 | deg
Mach: | 0 |  |  | Cl=0 at alpha= | -5.7304 | deg
|  |  |  | @ Cl=0.1, Cd= | 0.0064316
|  |  |  | @ Cl=0.4, Cd= | 0.0056986
|  |  |  | @ Cl=0.6, Cd= | 0.0043371
alpha (deg) | Cl | Cd | Cm | Cl/Cd
-20 | -0.9778 | 0.04598 | -0.157 | -21.2658
-19.5 | -1.0028 | 0.0381 | -0.1606 | -26.3202
-19 | -1.0175 | 0.0326 | -0.1615 | -31.2117
-18.5 | -1.0204 | 0.02874 | -0.1609 | -35.5045
-18 | -1.0142 | 0.02588 | -0.1595 | -39.1886
-17.5 | -1.0083 | 0.02323 | -0.1574 | -43.4051
-17 | -0.9932 | 0.02121 | -0.1554 | -46.827
-16.5 | -0.9753 | 0.01945 | -0.1531 | -50.144
-16 | -0.9537 | 0.01803 | -0.1506 | -52.8952
-15.5 | -0.9332 | 0.0166 | -0.1477 | -56.2169
-15 | -0.9114 | 0.01541 | -0.1442 | -59.1434
-14.5 | -0.8953 | 0.01425 | -0.1391 | -62.8281
-14 | -0.8633 | 0.01311 | -0.1366 | -65.8505
-13.5 | -0.8283 | 0.01194 | -0.1345 | -69.3719
-13 | -0.7822 | 0.0114 | -0.1339 | -68.614
-12.5 | -0.7323 | 0.01102 | -0.1338 | -66.4519
-12 | -0.6834 | 0.0105 | -0.1336 | -65.0857
-11.5 | -0.6324 | 0.01014 | -0.1336 | -62.3669
-11 | -0.5794 | 0.00981 | -0.134 | -59.0622
-10.5 | -0.5261 | 0.00952 | -0.1343 | -55.2626
-10 | -0.4724 | 0.00925 | -0.1347 | -51.0703
-9.5 | -0.4179 | 0.00896 | -0.1353 | -46.6406
-9 | -0.3628 | 0.00873 | -0.1359 | -41.5578
-8 | -0.256 | 0.00785 | -0.1366 | -32.6115
-7.5 | -0.1998 | 0.00761 | -0.1374 | -26.2549
-7 | -0.1437 | 0.00737 | -0.1381 | -19.498
-6.5 | -0.0872 | 0.0072 | -0.139 | -12.1111
-5.5 | 0.0261 | 0.00678 | -0.1406 | 3.8496
-5 | 0.083 | 0.0065 | -0.1415 | 12.7692
-4.5 | 0.1402 | 0.00627 | -0.1424 | 22.3604
-4 | 0.1978 | 0.00611 | -0.1434 | 32.3732
-3.5 | 0.2554 | 0.00599 | -0.1444 | 42.6377
-3 | 0.3128 | 0.00586 | -0.1454 | 53.3788
-2.5 | 0.3702 | 0.00576 | -0.1463 | 64.2708
-2 | 0.4284 | 0.00564 | -0.1475 | 75.9574
-1.5 | 0.4866 | 0.00548 | -0.1486 | 88.7956
-1 | 0.5434 | 0.00501 | -0.1497 | 108.4631
-0.5 | 0.5997 | 0.00434 | -0.151 | 138.1797
0 | 0.6555 | 0.0038 | -0.152 | 172.5
0.5 | 0.7138 | 0.00382 | -0.1531 | 186.8586
1 | 0.7728 | 0.00385 | -0.1544 | 200.7273
1.5 | 0.8307 | 0.00388 | -0.1554 | 214.0979
2 | 0.8868 | 0.00399 | -0.156 | 222.2556
2.5 | 0.9452 | 0.00402 | -0.1572 | 235.1244
3 | 0.9999 | 0.00414 | -0.1576 | 241.5217
4 | 1.0108 | 0.00619 | -0.1379 | 163.2956
4.5 | 1.0098 | 0.00751 | -0.1275 | 134.4607
5 | 1.014 | 0.00897 | -0.1186 | 113.0435
5.5 | 1.0164 | 0.01073 | -0.1099 | 94.7251
6 | 1.0314 | 0.01223 | -0.1038 | 84.3336
6.5 | 1.0457 | 0.01389 | -0.0978 | 75.2844
7 | 1.0676 | 0.01537 | -0.0932 | 69.46
7.5 | 1.0912 | 0.01688 | -0.0891 | 64.6445
8 | 1.1268 | 0.01788 | -0.087 | 63.0201
8.5 | 1.1628 | 0.01889 | -0.085 | 61.5564
9 | 1.199 | 0.01991 | -0.0831 | 60.221
9.5 | 1.2347 | 0.02099 | -0.0813 | 58.8232
10 | 1.2711 | 0.02207 | -0.0796 | 57.594
10.5 | 1.3037 | 0.0234 | -0.0775 | 55.7137
11 | 1.3401 | 0.02452 | -0.076 | 54.6533
11.5 | 1.3728 | 0.0259 | -0.0741 | 53.0039
12.5 | 1.4355 | 0.02893 | -0.0703 | 49.6198
13 | 1.469 | 0.03036 | -0.0689 | 48.386
13.5 | 1.4989 | 0.03207 | -0.0671 | 46.7384
14 | 1.5289 | 0.03379 | -0.0655 | 45.2471
14.5 | 1.5541 | 0.03592 | -0.0635 | 43.2656
15 | 1.5815 | 0.0379 | -0.0619 | 41.7282
15.5 | 1.6076 | 0.03969 | -0.0601 | 40.5039
16 | 1.6334 | 0.04193 | -0.0586 | 38.9554
16.5 | 1.6574 | 0.04438 | -0.0571 | 37.3457
17 | 1.678 | 0.04719 | -0.0556 | 35.5584
17.5 | 1.6985 | 0.05008 | -0.0541 | 33.9157
18 | 1.7145 | 0.05348 | -0.0527 | 32.0587
18.5 | 1.733 | 0.05672 | -0.0516 | 30.5536
19 | 1.7492 | 0.06029 | -0.0506 | 29.0131
19.5 | 1.7648 | 0.06399 | -0.0499 | 27.5793
20 | 1.7768 | 0.06818 | -0.0492 | 26.0604

## 75. Re 5M Mach 0.10 (1)
BIGFOIL.COM POLAR EXPORT
NACA66A716
NACA66A716 |  |  |  | Cl Max: | 1.686 | at alpha= | 11.5 | deg
JavaFoil+Calcfoil stall+Eppler ext transition |  |  |  | L/D Max: | 226.4 | at alpha= | 3 | deg
Re: | 5000000 |  |  | Cd Min: | 0.00352 | at alpha= | -0.5 | deg
Mach: | 0.1 |  |  | Cl=0 at alpha= | -5.7083 | deg
|  |  |  | @ Cl=0.1, Cd= | 0.0065561
|  |  |  | @ Cl=0.4, Cd= | 0.0060586
|  |  |  | @ Cl=0.6, Cd= | 0.0047739
alpha (deg) | Cl | Cd | Cm | Cl/Cd
-20 | -0.448 | 0.1725 | -0.047 | -2.598
-19.5 | -0.463 | 0.16346 | -0.048 | -2.835
-19 | -0.478 | 0.1574 | -0.048 | -3.039
-18.5 | -0.493 | 0.14869 | -0.049 | -3.312
-18 | -0.506 | 0.14344 | -0.05 | -3.527
-17.5 | -0.518 | 0.1352 | -0.051 | -3.832
-17 | -0.529 | 0.13015 | -0.052 | -4.063
-16.5 | -0.538 | 0.12285 | -0.053 | -4.377
-16 | -0.545 | 0.11687 | -0.054 | -4.66
-15.5 | -0.549 | 0.11019 | -0.054 | -4.983
-15 | -0.551 | 0.10398 | -0.056 | -5.299
-14.5 | -0.55 | 0.09853 | -0.056 | -5.58
-14 | -0.545 | 0.09281 | -0.057 | -5.877
-13.5 | -0.538 | 0.08757 | -0.058 | -6.138
-13 | -0.526 | 0.0829 | -0.06 | -6.348
-12.5 | -0.512 | 0.07701 | -0.062 | -6.644
-12 | -0.493 | 0.07191 | -0.064 | -6.858
-11.5 | -0.47 | 0.06856 | -0.064 | -6.855
-11 | -0.447 | 0.06048 | -0.073 | -7.396
-10.5 | -0.417 | 0.05703 | -0.074 | -7.315
-10 | -0.463 | 0.00926 | -0.121 | -49.999
-9.5 | -0.42 | 0.00883 | -0.122 | -47.596
-9 | -0.373 | 0.0079 | -0.124 | -47.292
-8.5 | -0.322 | 0.00808 | -0.126 | -39.887
-8 | -0.268 | 0.00786 | -0.127 | -34.034
-7.5 | -0.211 | 0.00752 | -0.128 | -28.092
-7 | -0.154 | 0.00737 | -0.129 | -20.833
-6.5 | -0.095 | 0.00717 | -0.131 | -13.224
-6 | -0.035 | 0.00694 | -0.132 | -5.067
-5.5 | 0.025 | 0.00674 | -0.133 | 3.756
-5 | 0.086 | 0.00659 | -0.134 | 13.106
-4.5 | 0.148 | 0.00644 | -0.136 | 22.97
-4 | 0.21 | 0.00635 | -0.137 | 33.057
-3.5 | 0.272 | 0.00626 | -0.138 | 43.445
-3 | 0.334 | 0.00618 | -0.139 | 54.092
-2.5 | 0.397 | 0.00608 | -0.14 | 65.286
-2 | 0.46 | 0.00563 | -0.141 | 81.801
-1.5 | 0.522 | 0.00551 | -0.142 | 94.807
-1 | 0.584 | 0.00521 | -0.144 | 112.155
-0.5 | 0.646 | 0.00352 | -0.145 | 183.612
0 | 0.705 | 0.00417 | -0.146 | 169.045
0.5 | 0.766 | 0.00424 | -0.147 | 180.844
1 | 0.827 | 0.00428 | -0.148 | 193.21
1.5 | 0.888 | 0.00436 | -0.149 | 203.793
2 | 0.948 | 0.00442 | -0.15 | 214.68
2.5 | 1.009 | 0.00453 | -0.151 | 222.614
3 | 1.069 | 0.00472 | -0.152 | 226.4
3.5 | 1.117 | 0.00633 | -0.152 | 176.547
4 | 1.173 | 0.00704 | -0.153 | 166.457
4.5 | 1.227 | 0.00785 | -0.154 | 156.413
5 | 1.281 | 0.00885 | -0.155 | 144.688
5.5 | 1.329 | 0.01343 | -0.156 | 98.953
6 | 1.379 | 0.01397 | -0.157 | 98.707
6.5 | 1.427 | 0.01452 | -0.158 | 98.278
7 | 1.471 | 0.01508 | -0.158 | 97.605
7.5 | 1.514 | 0.01567 | -0.159 | 96.607
8 | 1.553 | 0.01634 | -0.16 | 95.014
8.5 | 1.588 | 0.01706 | -0.161 | 93.104
9 | 1.62 | 0.01778 | -0.162 | 91.098
9.5 | 1.644 | 0.01856 | -0.163 | 88.555
10 | 1.662 | 0.01933 | -0.164 | 86.006
10.5 | 1.676 | 0.02015 | -0.164 | 83.153
11 | 1.684 | 0.021 | -0.165 | 80.153
11.5 | 1.686 | 0.022 | -0.166 | 76.622
12 | 1.682 | 0.02302 | -0.167 | 73.065
12.5 | 1.673 | 0.0239 | -0.168 | 69.984
13 | 1.655 | 0.02512 | -0.168 | 65.877
13.5 | 1.628 | 0.02601 | -0.169 | 62.567
14 | 1.595 | 0.02746 | -0.17 | 58.085
14.5 | 1.557 | 0.02885 | -0.17 | 53.971
15 | 1.515 | 0.03045 | -0.171 | 49.747
15.5 | 1.469 | 0.03183 | -0.172 | 46.153
16 | 1.419 | 0.03365 | -0.172 | 42.179
16.5 | 1.367 | 0.03611 | -0.172 | 37.85

## 76. Re 5M Mach 0.10 (2)
BIGFOIL.COM POLAR EXPORT
NACA66A716
NACA66A716 |  |  |  | Cl Max: | 1.7706 | at alpha= | 20 | deg
XFOIL ncrit=9 |  |  |  | L/D Max: | 241.683 | at alpha= | 3 | deg
Re: | 5000000 |  |  | Cd Min: | 0.0714 | at alpha= | 20 | deg
Mach: | 0.1 |  |  | Cl=0 at alpha= | -5.7278 | deg
|  |  |  | @ Cl=0.1, Cd= | 0.0064657
|  |  |  | @ Cl=0.4, Cd= | 0.0057184
|  |  |  | @ Cl=0.6, Cd= | 0.0043973
alpha (deg) | Cl | Cd | Cm | Cl/Cd
-19.5 | -0.9184 | 0.04919 | -0.1585 | -18.6705
-19 | -0.9604 | 0.03887 | -0.164 | -24.708
-18.5 | -0.9779 | 0.03299 | -0.1651 | -29.6423
-18 | -0.9815 | 0.02904 | -0.1644 | -33.7982
-17.5 | -0.9851 | 0.02552 | -0.1625 | -38.6011
-17 | -0.9757 | 0.02301 | -0.1604 | -42.4033
-16.5 | -0.9632 | 0.02081 | -0.1579 | -46.2854
-16 | -0.9444 | 0.01913 | -0.1554 | -49.3675
-15.5 | -0.9235 | 0.01763 | -0.1526 | -52.3823
-15 | -0.901 | 0.01632 | -0.1494 | -55.2083
-14.5 | -0.885 | 0.01496 | -0.1445 | -59.1578
-14 | -0.8614 | 0.0138 | -0.1404 | -62.4203
-13.5 | -0.823 | 0.01288 | -0.1385 | -63.8975
-13 | -0.7881 | 0.01158 | -0.1363 | -68.057
-12.5 | -0.7383 | 0.01116 | -0.136 | -66.1559
-12 | -0.688 | 0.01071 | -0.1357 | -64.239
-11.5 | -0.6372 | 0.01027 | -0.1355 | -62.0448
-11 | -0.5837 | 0.00994 | -0.1357 | -58.7223
-10.5 | -0.53 | 0.00965 | -0.1359 | -54.9223
-10 | -0.4757 | 0.00936 | -0.1362 | -50.8226
-9.5 | -0.4208 | 0.00906 | -0.1367 | -46.4459
-9 | -0.3653 | 0.00882 | -0.1372 | -41.4172
-8 | -0.2577 | 0.00792 | -0.1377 | -32.5379
-7.5 | -0.2012 | 0.00766 | -0.1384 | -26.2663
-7 | -0.1448 | 0.00741 | -0.1391 | -19.5412
-6.5 | -0.088 | 0.00724 | -0.1399 | -12.1547
-6 | -0.0313 | 0.00703 | -0.1406 | -4.4523
-5.5 | 0.0262 | 0.0068 | -0.1415 | 3.8529
-5 | 0.0836 | 0.00654 | -0.1424 | 12.7829
-4.5 | 0.141 | 0.00628 | -0.1433 | 22.4522
-4 | 0.1988 | 0.00612 | -0.1443 | 32.4837
-3.5 | 0.2568 | 0.006 | -0.1452 | 42.8
-3 | 0.3144 | 0.00588 | -0.1462 | 53.4694
-2.5 | 0.3722 | 0.00578 | -0.1471 | 64.3945
-2 | 0.4309 | 0.00565 | -0.1483 | 76.2655
-1.5 | 0.4894 | 0.00549 | -0.1494 | 89.1439
-1 | 0.5466 | 0.00504 | -0.1506 | 108.4524
-0.5 | 0.6031 | 0.00436 | -0.1518 | 138.3257
0 | 0.6591 | 0.00381 | -0.1528 | 172.9921
0.5 | 0.7178 | 0.00383 | -0.1539 | 187.4151
1 | 0.7772 | 0.00386 | -0.1552 | 201.3472
1.5 | 0.8354 | 0.00389 | -0.1562 | 214.7558
2 | 0.8917 | 0.004 | -0.1568 | 222.925
2.5 | 0.9505 | 0.00403 | -0.158 | 235.8561
3 | 1.0054 | 0.00416 | -0.1583 | 241.6827
3.5 | 1.0369 | 0.00482 | -0.1538 | 215.1245
4 | 1.014 | 0.00621 | -0.138 | 163.285
4.5 | 1.0121 | 0.00757 | -0.1274 | 133.6988
5 | 1.0164 | 0.00906 | -0.1185 | 112.1854
5.5 | 1.0173 | 0.01089 | -0.1096 | 93.416
6 | 1.0322 | 0.01243 | -0.1034 | 83.041
6.5 | 1.0465 | 0.01412 | -0.0973 | 74.1147
7 | 1.0668 | 0.01569 | -0.0925 | 67.9924
7.5 | 1.0921 | 0.01716 | -0.0886 | 63.6422
8 | 1.1268 | 0.01823 | -0.0863 | 61.8102
8.5 | 1.1641 | 0.01921 | -0.0844 | 60.5986
9 | 1.1991 | 0.02035 | -0.0823 | 58.9238
9.5 | 1.2364 | 0.02138 | -0.0806 | 57.8297
10 | 1.2715 | 0.02257 | -0.0787 | 56.3358
10.5 | 1.3058 | 0.02384 | -0.0767 | 54.7735
11 | 1.3411 | 0.02508 | -0.075 | 53.4729
11.5 | 1.375 | 0.02644 | -0.0732 | 52.0045
12.5 | 1.4382 | 0.02956 | -0.0694 | 48.6536
13 | 1.4706 | 0.03112 | -0.0677 | 47.2558
13.5 | 1.5015 | 0.03283 | -0.066 | 45.7356
14 | 1.5298 | 0.03474 | -0.0642 | 44.0357
14.5 | 1.5555 | 0.03692 | -0.0621 | 42.1316
15 | 1.5827 | 0.03901 | -0.0604 | 40.5716
15.5 | 1.6107 | 0.04071 | -0.0587 | 39.5652
16 | 1.6342 | 0.04323 | -0.057 | 37.8025
16.5 | 1.6586 | 0.04575 | -0.0555 | 36.2536
17 | 1.6784 | 0.04875 | -0.0539 | 34.4287
17.5 | 1.6948 | 0.05215 | -0.0522 | 32.4986
18 | 1.7145 | 0.05534 | -0.051 | 30.9812
18.5 | 1.734 | 0.05862 | -0.05 | 29.5803
19 | 1.7481 | 0.06256 | -0.0489 | 27.9428
19.5 | 1.7609 | 0.06673 | -0.0481 | 26.3884
20 | 1.7706 | 0.0714 | -0.0476 | 24.7983

## 77. Re 5M Mach 0.25 (1)
BIGFOIL.COM POLAR EXPORT
NACA66A716
NACA66A716 |  |  |  | Cl Max: | 1.653 | at alpha= | 10 | deg
JavaFoil+Calcfoil stall+Eppler ext transition |  |  |  | L/D Max: | 226.988 | at alpha= | 3 | deg
Re: | 5000000 |  |  | Cd Min: | 0.00418 | at alpha= | -0.5 | deg
Mach: | 0.25 |  |  | Cl=0 at alpha= | -5.7097 | deg
|  |  |  | @ Cl=0.1, Cd= | 0.0067173
|  |  |  | @ Cl=0.4, Cd= | 0.0058315
|  |  |  | @ Cl=0.6, Cd= | 0.00586
alpha (deg) | Cl | Cd | Cm | Cl/Cd
-17.5 | -0.198 | 0.14924 | -0.051 | -1.326
-17 | -0.25 | 0.14329 | -0.051 | -1.745
-16.5 | -0.294 | 0.13711 | -0.051 | -2.146
-16 | -0.333 | 0.12968 | -0.052 | -2.569
-15.5 | -0.367 | 0.1213 | -0.053 | -3.028
-15 | -0.397 | 0.11347 | -0.054 | -3.497
-14.5 | -0.421 | 0.10719 | -0.054 | -3.929
-14 | -0.44 | 0.09969 | -0.056 | -4.415
-13.5 | -0.453 | 0.09408 | -0.056 | -4.818
-13 | -0.46 | 0.08733 | -0.058 | -5.272
-12.5 | -0.461 | 0.0826 | -0.059 | -5.585
-12 | -0.456 | 0.07744 | -0.06 | -5.888
-11.5 | -0.444 | 0.07201 | -0.062 | -6.172
-11 | -0.427 | 0.06688 | -0.064 | -6.387
-10.5 | -0.404 | 0.06343 | -0.065 | -6.368
-10 | -0.454 | 0.01025 | -0.122 | -44.284
-9.5 | -0.418 | 0.00935 | -0.125 | -44.673
-9 | -0.374 | 0.00882 | -0.127 | -42.473
-8.5 | -0.324 | 0.0079 | -0.128 | -41.016
-8 | -0.272 | 0.00818 | -0.13 | -33.2
-7.5 | -0.215 | 0.00784 | -0.132 | -27.417
-7 | -0.157 | 0.00755 | -0.133 | -20.753
-6.5 | -0.097 | 0.0073 | -0.134 | -13.278
-6 | -0.036 | 0.00711 | -0.136 | -5.061
-5.5 | 0.026 | 0.00687 | -0.137 | 3.771
-5 | 0.089 | 0.00674 | -0.138 | 13.132
-4.5 | 0.152 | 0.00661 | -0.139 | 22.963
-4 | 0.215 | 0.00643 | -0.141 | 33.52
-3.5 | 0.279 | 0.00634 | -0.142 | 44.053
-3 | 0.343 | 0.00627 | -0.143 | 54.789
-2.5 | 0.408 | 0.00577 | -0.144 | 70.622
-2 | 0.473 | 0.00546 | -0.145 | 86.692
-1.5 | 0.537 | 0.00533 | -0.146 | 100.782
-1 | 0.6 | 0.00586 | -0.147 | 102.421
-0.5 | 0.664 | 0.00418 | -0.148 | 158.681
0 | 0.724 | 0.00424 | -0.15 | 170.817
0.5 | 0.786 | 0.00431 | -0.151 | 182.357
1 | 0.849 | 0.00436 | -0.152 | 194.534
1.5 | 0.911 | 0.00444 | -0.153 | 205.088
2 | 0.973 | 0.00451 | -0.154 | 215.984
2.5 | 1.035 | 0.00465 | -0.155 | 222.666
3 | 1.097 | 0.00483 | -0.156 | 226.988
3.5 | 1.146 | 0.0066 | -0.156 | 173.6
4 | 1.202 | 0.00739 | -0.157 | 162.627
4.5 | 1.258 | 0.00828 | -0.158 | 152.049
5 | 1.309 | 0.0134 | -0.159 | 97.735
5.5 | 1.361 | 0.01406 | -0.16 | 96.814
6 | 1.411 | 0.01467 | -0.161 | 96.174
6.5 | 1.457 | 0.01526 | -0.162 | 95.493
7 | 1.501 | 0.01591 | -0.163 | 94.331
7.5 | 1.54 | 0.01661 | -0.164 | 92.706
8 | 1.575 | 0.01731 | -0.164 | 90.999
8.5 | 1.606 | 0.01815 | -0.165 | 88.502
9 | 1.631 | 0.01902 | -0.166 | 85.761
9.5 | 1.646 | 0.01987 | -0.167 | 82.873
10 | 1.653 | 0.02073 | -0.168 | 79.741
10.5 | 1.651 | 0.02173 | -0.169 | 75.981
11 | 1.64 | 0.02286 | -0.17 | 71.745
11.5 | 1.62 | 0.02384 | -0.17 | 67.944
12 | 1.59 | 0.02514 | -0.171 | 63.272
12.5 | 1.551 | 0.0263 | -0.172 | 58.978
13 | 1.498 | 0.02794 | -0.173 | 53.607
13.5 | 1.428 | 0.02984 | -0.173 | 47.852
14 | 1.348 | 0.03207 | -0.174 | 42.043
14.5 | 1.26 | 0.03395 | -0.174 | 37.118
15 | 1.16 | 0.03736 | -0.174 | 31.043

## 78. Re 5M Mach 0.25 (2)
BIGFOIL.COM POLAR EXPORT
NACA66A716
NACA66A716 |  |  |  | Cl Max: | 1.7186 | at alpha= | 19 | deg
XFOIL ncrit=9 |  |  |  | L/D Max: | 244.151 | at alpha= | 3 | deg
Re: | 5000000 |  |  | Cd Min: | 0.17471 | at alpha= | -19.5 | deg
Mach: | 0.25 |  |  | Cl=0 at alpha= | -5.7256 | deg
|  |  |  | @ Cl=0.1, Cd= | 0.0066404
|  |  |  | @ Cl=0.4, Cd= | 0.0057958
|  |  |  | @ Cl=0.6, Cd= | 0.0047415
alpha (deg) | Cl | Cd | Cm | Cl/Cd
-19.5 | -0.2509 | 0.17471 | -0.1021 | -1.4361
-19 | -0.2577 | 0.16194 | -0.1074 | -1.5913
-18.5 | -0.2639 | 0.15015 | -0.1129 | -1.7576
-18 | -0.2529 | 0.14295 | -0.1173 | -1.7692
-17.5 | -0.2449 | 0.13517 | -0.1219 | -1.8118
-17 | -0.2547 | 0.12384 | -0.1278 | -2.0567
-16.5 | -0.6873 | 0.04653 | -0.1742 | -14.7711
-16 | -0.7372 | 0.03628 | -0.1795 | -20.3197
-15.5 | -0.7787 | 0.02939 | -0.1789 | -26.4954
-15 | -0.7978 | 0.02482 | -0.1759 | -32.1434
-14.5 | -0.8071 | 0.02128 | -0.1715 | -37.9276
-14 | -0.8047 | 0.01854 | -0.1667 | -43.4035
-13.5 | -0.7927 | 0.0166 | -0.1615 | -47.753
-13 | -0.78 | 0.01503 | -0.155 | -51.8962
-12.5 | -0.7478 | 0.01346 | -0.1513 | -55.5572
-12 | -0.7098 | 0.01208 | -0.1484 | -58.7583
-11.5 | -0.6616 | 0.01121 | -0.1467 | -59.0187
-11 | -0.6069 | 0.01075 | -0.1458 | -56.4558
-10.5 | -0.551 | 0.01038 | -0.1452 | -53.0829
-10 | -0.4922 | 0.01013 | -0.1451 | -48.5884
-9.5 | -0.4353 | 0.00976 | -0.1448 | -44.6004
-8.5 | -0.3194 | 0.00917 | -0.1449 | -34.831
-8 | -0.2656 | 0.00845 | -0.1444 | -31.432
-7.5 | -0.2088 | 0.008 | -0.1445 | -26.1
-7 | -0.1508 | 0.0077 | -0.1448 | -19.5844
-6.5 | -0.0919 | 0.00749 | -0.1452 | -12.2697
-6 | -0.0326 | 0.0072 | -0.1459 | -4.5278
-5.5 | 0.0268 | 0.00694 | -0.1466 | 3.8617
-5 | 0.0864 | 0.00671 | -0.1473 | 12.8763
-4.5 | 0.145 | 0.00641 | -0.148 | 22.6209
-4 | 0.2044 | 0.00623 | -0.1488 | 32.809
-3.5 | 0.2639 | 0.0061 | -0.1496 | 43.2623
-3 | 0.3237 | 0.00599 | -0.1506 | 54.0401
-2.5 | 0.3841 | 0.00583 | -0.1517 | 65.8834
-2 | 0.4446 | 0.0057 | -0.1528 | 78
-1.5 | 0.505 | 0.00557 | -0.1539 | 90.6643
-1 | 0.5639 | 0.00516 | -0.155 | 109.2829
-0.5 | 0.6217 | 0.00449 | -0.1562 | 138.4633
0 | 0.6789 | 0.00389 | -0.1572 | 174.5244
0.5 | 0.7398 | 0.0039 | -0.1584 | 189.6923
1 | 0.801 | 0.00393 | -0.1596 | 203.8168
1.5 | 0.8606 | 0.00397 | -0.1606 | 216.7758
2 | 0.9187 | 0.00408 | -0.1611 | 225.1716
2.5 | 0.9792 | 0.00412 | -0.1622 | 237.6699
3 | 1.0352 | 0.00424 | -0.1623 | 244.1509
3.5 | 1.0737 | 0.00469 | -0.1587 | 228.9339
4 | 1.0386 | 0.00624 | -0.1401 | 166.4423
4.5 | 1.0278 | 0.00793 | -0.1277 | 129.6091
5 | 1.0249 | 0.00975 | -0.1174 | 105.1179
5.5 | 1.0246 | 0.01175 | -0.1081 | 87.2
6 | 1.0367 | 0.01353 | -0.1013 | 76.6223
7 | 1.068 | 0.01731 | -0.0896 | 61.6984
7.5 | 1.0936 | 0.01896 | -0.0856 | 57.6793
8 | 1.1302 | 0.02013 | -0.0833 | 56.1451
8.5 | 1.1681 | 0.02129 | -0.0811 | 54.8661
9 | 1.2049 | 0.02255 | -0.079 | 53.4324
9.5 | 1.243 | 0.02375 | -0.077 | 52.3368
10 | 1.2786 | 0.02516 | -0.0748 | 50.8188
10.5 | 1.3149 | 0.02657 | -0.0727 | 49.4881
11 | 1.3506 | 0.02807 | -0.0707 | 48.1154
11.5 | 1.3843 | 0.02971 | -0.0684 | 46.5937
12 | 1.4163 | 0.03155 | -0.0661 | 44.8906
12.5 | 1.4493 | 0.03337 | -0.064 | 43.4312
13 | 1.4816 | 0.03528 | -0.062 | 41.9955
14 | 1.5375 | 0.03998 | -0.0573 | 38.4567
15 | 1.5923 | 0.04506 | -0.0532 | 35.3373
15.5 | 1.6184 | 0.04778 | -0.0513 | 33.8719
16 | 1.6366 | 0.05094 | -0.0488 | 32.128
16.5 | 1.6542 | 0.05471 | -0.0468 | 30.2358
17 | 1.6735 | 0.05848 | -0.0451 | 28.6166
17.5 | 1.6915 | 0.06253 | -0.0438 | 27.051
18 | 1.7033 | 0.06733 | -0.0425 | 25.2978
18.5 | 1.7146 | 0.07241 | -0.0417 | 23.679
19 | 1.7186 | 0.07852 | -0.0412 | 21.8874
19.5 | 1.7158 | 0.08566 | -0.0412 | 20.0304
20 | 1.7174 | 0.09252 | -0.0419 | 18.5625

## 79. Re 5M Mach 0.50 (1)
BIGFOIL.COM POLAR EXPORT
NACA66A716
NACA66A716 |  |  |  | Cl Max: | 1.576 | at alpha= | 7 | deg
JavaFoil+Calcfoil stall+Eppler ext transition |  |  |  | L/D Max: | 223.914 | at alpha= | 3 | deg
Re: | 5000000 |  |  | Cd Min: | 0.00448 | at alpha= | -0.5 | deg
Mach: | 0.5 |  |  | Cl=0 at alpha= | -5.709 | deg
|  |  |  | @ Cl=0.1, Cd= | 0.0072443
|  |  |  | @ Cl=0.4, Cd= | 0.006494
|  |  |  | @ Cl=0.6, Cd= | 0.00619
alpha (deg) | Cl | Cd | Cm | Cl/Cd
-20 | -0.807 | 0.15901 | -0.065 | -5.077
-19.5 | -0.778 | 0.15487 | -0.063 | -5.021
-19 | -0.749 | 0.15167 | -0.063 | -4.941
-18.5 | -0.722 | 0.14576 | -0.064 | -4.95
-18 | -0.694 | 0.14248 | -0.064 | -4.869
-17.5 | -0.666 | 0.13731 | -0.066 | -4.854
-17 | -0.637 | 0.13262 | -0.064 | -4.806
-16.5 | -0.609 | 0.12699 | -0.063 | -4.792
-16 | -0.581 | 0.12077 | -0.064 | -4.808
-15.5 | -0.553 | 0.11686 | -0.065 | -4.73
-15 | -0.525 | 0.11094 | -0.066 | -4.73
-14.5 | -0.497 | 0.10798 | -0.066 | -4.6
-14 | -0.468 | 0.10515 | -0.066 | -4.453
-13.5 | -0.44 | 0.09773 | -0.065 | -4.499
-13 | -0.412 | 0.08911 | -0.066 | -4.619
-12.5 | -0.384 | 0.0816 | -0.068 | -4.704
-12 | -0.356 | 0.07667 | -0.069 | -4.64
-11.5 | -0.328 | 0.07095 | -0.07 | -4.618
-11 | -0.3 | 0.06648 | -0.072 | -4.505
-10.5 | -0.272 | 0.06181 | -0.075 | -4.396
-10 | -0.242 | 0.07134 | -0.066 | -3.393
-9.5 | -0.214 | 0.06304 | -0.067 | -3.393
-9 | -0.186 | 0.05776 | -0.068 | -3.216
-8.5 | -0.158 | 0.05665 | -0.069 | -2.781
-8 | -0.198 | 0.05052 | -0.069 | -3.928
-7.5 | -0.172 | 0.04616 | -0.074 | -3.735
-7 | -0.159 | 0.00921 | -0.145 | -17.212
-6.5 | -0.102 | 0.00835 | -0.149 | -12.264
-6 | -0.039 | 0.00735 | -0.151 | -5.274
-5.5 | 0.028 | 0.00706 | -0.152 | 4.014
-5 | 0.098 | 0.00725 | -0.154 | 13.455
-4.5 | 0.168 | 0.00705 | -0.155 | 23.85
-4 | 0.239 | 0.00685 | -0.156 | 34.916
-3.5 | 0.311 | 0.00662 | -0.157 | 46.973
-3 | 0.383 | 0.00652 | -0.159 | 58.757
-2.5 | 0.455 | 0.00641 | -0.16 | 70.953
-2 | 0.529 | 0.00629 | -0.161 | 84.068
-1.5 | 0.6 | 0.00619 | -0.163 | 96.884
-1 | 0.671 | 0.00616 | -0.164 | 108.914
-0.5 | 0.742 | 0.00448 | -0.165 | 165.649
0 | 0.805 | 0.00462 | -0.166 | 174.202
0.5 | 0.875 | 0.0047 | -0.168 | 186.146
1 | 0.944 | 0.0048 | -0.169 | 196.497
1.5 | 1.014 | 0.00488 | -0.17 | 207.829
2 | 1.083 | 0.00499 | -0.171 | 216.852
2.5 | 1.152 | 0.00521 | -0.172 | 221.221
3 | 1.22 | 0.00545 | -0.174 | 223.914
3.5 | 1.271 | 0.00799 | -0.174 | 159.092
4 | 1.332 | 0.00911 | -0.175 | 146.176
4.5 | 1.39 | 0.01053 | -0.176 | 131.998
5 | 1.441 | 0.01659 | -0.176 | 86.841
5.5 | 1.49 | 0.01741 | -0.177 | 85.592
6 | 1.531 | 0.0183 | -0.179 | 83.677
6.5 | 1.562 | 0.01928 | -0.18 | 81.002
7 | 1.576 | 0.02045 | -0.181 | 77.073
7.5 | 1.565 | 0.02182 | -0.182 | 71.715
8 | 1.502 | 0.02329 | -0.183 | 64.501
8.5 | 1.24 | 0.02524 | -0.184 | 49.134
9 | 0.98 | 0.02687 | -0.185 | 36.46
9.5 | 1.012 | 0.02735 | -0.186 | 36.997
10 | 1.043 | 0.02923 | -0.187 | 35.671
10.5 | 1.07 | 0.0315 | -0.187 | 33.968
11 | 0.919 | 0.08418 | -0.09 | 10.922
11.5 | 1.136 | 0.03304 | -0.189 | 34.38
12 | 1.162 | 0.03536 | -0.189 | 32.858

## 80. Re 5M Mach 0.50 (2)
BIGFOIL.COM POLAR EXPORT
NACA66A716
NACA66A716 |  |  |  | Cl Max: | 1.436 | at alpha= | 12.5 | deg
XFOIL ncrit=9 |  |  |  | L/D Max: | 229.892 | at alpha= | 2.5 | deg
Re: | 5000000 |  |  | Cd Min: | 0.20562 | at alpha= | -20 | deg
Mach: | 0.5 |  |  | Cl=0 at alpha= | -5.7664 | deg
|  |  |  | @ Cl=0.1, Cd= | 0.0075817
|  |  |  | @ Cl=0.4, Cd= | 0.00625
|  |  |  | @ Cl=0.6, Cd= | 0.0059012
alpha (deg) | Cl | Cd | Cm | Cl/Cd
-20 | -0.2203 | 0.20562 | -0.1116 | -1.0714
-19.5 | -0.2021 | 0.19707 | -0.116 | -1.0255
-19 | -0.184 | 0.18877 | -0.1206 | -0.97473
-18.5 | -0.1601 | 0.18264 | -0.1253 | -0.87659
-18 | -0.1384 | 0.17585 | -0.1297 | -0.78703
-17.5 | -0.1234 | 0.16716 | -0.1339 | -0.73821
-17 | -0.1071 | 0.15906 | -0.1383 | -0.67333
-16.5 | -0.0994 | 0.14894 | -0.1429 | -0.66738
-16 | -0.0921 | 0.13955 | -0.1476 | -0.65998
-15.5 | -0.0774 | 0.13206 | -0.1519 | -0.5861
-15 | -0.0673 | 0.12392 | -0.1563 | -0.54309
-14.5 | -0.0604 | 0.11559 | -0.1607 | -0.52254
-14 | -0.0425 | 0.10947 | -0.1643 | -0.38823
-13.5 | -0.0317 | 0.10236 | -0.1682 | -0.30969
-13 | -0.0248 | 0.09482 | -0.1723 | -0.26155
-12.5 | -0.0065 | 0.08945 | -0.1753 | -0.072666
-12 | 0.0056 | 0.08314 | -0.1788 | 0.067356
-11.5 | -0.0054 | 0.07398 | -0.1832 | -0.072993
-11 | 0.0015 | 0.06768 | -0.1865 | 0.022163
-10.5 | -0.0159 | 0.05833 | -0.1915 | -0.27259
-10 | -0.0218 | 0.0499 | -0.1968 | -0.43687
-9.5 | -0.0582 | 0.03828 | -0.2048 | -1.5204
-9 | -0.1008 | 0.03126 | -0.2037 | -3.2246
-8.5 | -0.1427 | 0.02616 | -0.1967 | -5.4549
-8 | -0.1798 | 0.02039 | -0.1873 | -8.818
-7.5 | -0.1815 | 0.01471 | -0.1805 | -12.3385
-7 | -0.1397 | 0.01198 | -0.1769 | -11.6611
-6.5 | -0.0845 | 0.01035 | -0.1744 | -8.1643
-6 | -0.0278 | 0.00905 | -0.1721 | -3.0718
-5.5 | 0.0317 | 0.00817 | -0.1703 | 3.88
-5 | 0.0954 | 0.00761 | -0.1693 | 12.5361
-4.5 | 0.1621 | 0.0072 | -0.1691 | 22.5139
-4 | 0.2285 | 0.00681 | -0.1691 | 33.5536
-3.5 | 0.2957 | 0.00651 | -0.1694 | 45.4224
-3 | 0.3636 | 0.00632 | -0.17 | 57.5316
-2.5 | 0.4312 | 0.00619 | -0.1708 | 69.6607
-2 | 0.498 | 0.00604 | -0.1714 | 82.4503
-1.5 | 0.5644 | 0.00595 | -0.1721 | 94.8571
-1 | 0.63 | 0.00586 | -0.1727 | 107.5085
-0.5 | 0.694 | 0.00531 | -0.1735 | 130.6968
0 | 0.7587 | 0.00428 | -0.175 | 177.2664
0.5 | 0.826 | 0.00428 | -0.1757 | 192.9907
1 | 0.8914 | 0.00434 | -0.1761 | 205.3917
1.5 | 0.949 | 0.00446 | -0.1747 | 212.7803
2 | 1.0069 | 0.00453 | -0.1732 | 222.2737
2.5 | 1.0667 | 0.00464 | -0.1721 | 229.8922
3 | 1.1161 | 0.00491 | -0.1688 | 227.3116
3.5 | 1.166 | 0.00524 | -0.1656 | 222.5191
4 | 1.1834 | 0.00625 | -0.1563 | 189.344
4.5 | 1.1191 | 0.00956 | -0.1333 | 117.0607
5 | 1.0979 | 0.01239 | -0.1192 | 88.6118
5.5 | 1.0781 | 0.0157 | -0.1064 | 68.6688
6 | 1.0796 | 0.01857 | -0.0975 | 58.1368
6.5 | 1.0793 | 0.02181 | -0.089 | 49.4865
7 | 1.084 | 0.02509 | -0.0816 | 43.2045
8 | 1.1519 | 0.02928 | -0.0741 | 39.3408
8.5 | 1.1941 | 0.03108 | -0.0712 | 38.4202
9 | 1.2355 | 0.03304 | -0.0682 | 37.3941
9.5 | 1.2762 | 0.03515 | -0.0652 | 36.3073
10 | 1.3134 | 0.03758 | -0.0618 | 34.9494
10.5 | 1.3505 | 0.04018 | -0.0584 | 33.6112
11 | 1.3853 | 0.04307 | -0.0548 | 32.1639
11.5 | 1.4109 | 0.04678 | -0.0508 | 30.1603
12 | 1.4299 | 0.05128 | -0.0468 | 27.8842
12.5 | 1.436 | 0.0571 | -0.0427 | 25.1489
13 | 1.432 | 0.06421 | -0.0391 | 22.3018
13.5 | 1.4211 | 0.07246 | -0.0366 | 19.6122
14 | 1.4029 | 0.08211 | -0.0355 | 17.0856
14.5 | 1.3703 | 0.09416 | -0.0368 | 14.5529
15 | 1.3376 | 0.10725 | -0.0407 | 12.4718
15.5 | 1.3054 | 0.12122 | -0.0469 | 10.7689
16 | 1.2758 | 0.13568 | -0.0549 | 9.403
16.5 | 1.2508 | 0.15028 | -0.0641 | 8.3231
17 | 1.2292 | 0.16493 | -0.074 | 7.4529
17.5 | 1.2121 | 0.17951 | -0.084 | 6.7523

## 81. Re 6M Mach 0.00 (1)
BIGFOIL.COM POLAR EXPORT
NACA66A716
NACA66A716 |  |  |  | Cl Max: | 1.693 | at alpha= | 11.5 | deg
JavaFoil+Calcfoil stall+Eppler ext transition |  |  |  | L/D Max: | 223.393 | at alpha= | 2.5 | deg
Re: | 6000000 |  |  | Cd Min: | 0.00341 | at alpha= | 0 | deg
Mach: | 0 |  |  | Cl=0 at alpha= | -5.7083 | deg
|  |  |  | @ Cl=0.1, Cd= | 0.0063748
|  |  |  | @ Cl=0.4, Cd= | 0.0059129
|  |  |  | @ Cl=0.6, Cd= | 0.0036577
alpha (deg) | Cl | Cd | Cm | Cl/Cd
-20 | -0.495 | 0.16961 | -0.048 | -2.917
-19.5 | -0.507 | 0.16181 | -0.048 | -3.136
-19 | -0.52 | 0.15529 | -0.049 | -3.346
-18.5 | -0.531 | 0.14607 | -0.05 | -3.635
-18 | -0.542 | 0.13933 | -0.051 | -3.887
-17.5 | -0.551 | 0.13243 | -0.052 | -4.158
-17 | -0.558 | 0.12593 | -0.052 | -4.433
-16.5 | -0.564 | 0.11902 | -0.053 | -4.739
-16 | -0.568 | 0.1141 | -0.054 | -4.978
-15.5 | -0.57 | 0.10734 | -0.055 | -5.306
-15 | -0.568 | 0.1018 | -0.056 | -5.583
-14.5 | -0.565 | 0.09608 | -0.057 | -5.876
-14 | -0.558 | 0.09109 | -0.058 | -6.121
-13.5 | -0.547 | 0.08582 | -0.059 | -6.379
-13 | -0.534 | 0.08184 | -0.06 | -6.521
-12.5 | -0.518 | 0.07514 | -0.064 | -6.898
-12 | -0.498 | 0.07079 | -0.065 | -7.032
-11.5 | -0.474 | 0.06643 | -0.067 | -7.138
-11 | -0.539 | 0.00996 | -0.117 | -54.138
-10.5 | -0.504 | 0.0093 | -0.119 | -54.256
-10 | -0.465 | 0.00881 | -0.12 | -52.728
-9.5 | -0.421 | 0.00782 | -0.122 | -53.873
-9 | -0.374 | 0.00813 | -0.124 | -46.064
-8.5 | -0.322 | 0.00775 | -0.125 | -41.486
-8 | -0.267 | 0.00757 | -0.126 | -35.246
-7.5 | -0.211 | 0.0073 | -0.128 | -28.833
-7 | -0.153 | 0.0071 | -0.129 | -21.552
-6.5 | -0.094 | 0.00691 | -0.13 | -13.681
-6 | -0.035 | 0.00664 | -0.131 | -5.272
-5.5 | 0.025 | 0.00651 | -0.132 | 3.865
-5 | 0.086 | 0.0064 | -0.134 | 13.428
-4.5 | 0.147 | 0.00629 | -0.135 | 23.418
-4 | 0.209 | 0.00616 | -0.136 | 33.914
-3.5 | 0.271 | 0.00607 | -0.137 | 44.578
-3 | 0.333 | 0.00599 | -0.138 | 55.543
-2.5 | 0.395 | 0.00592 | -0.14 | 66.732
-2 | 0.458 | 0.00583 | -0.141 | 78.548
-1.5 | 0.52 | 0.00582 | -0.142 | 89.286
-1 | 0.581 | 0.00367 | -0.143 | 158.535
-0.5 | 0.643 | 0.00363 | -0.144 | 176.99
0 | 0.702 | 0.00341 | -0.145 | 205.624
0.5 | 0.763 | 0.00409 | -0.146 | 186.675
1 | 0.824 | 0.00413 | -0.147 | 199.564
1.5 | 0.884 | 0.0042 | -0.148 | 210.672
2 | 0.944 | 0.00434 | -0.149 | 217.763
2.5 | 1.004 | 0.00449 | -0.15 | 223.393
3 | 1.06 | 0.00613 | -0.151 | 172.926
3.5 | 1.111 | 0.0068 | -0.152 | 163.284
4 | 1.167 | 0.00749 | -0.153 | 155.718
4.5 | 1.221 | 0.00832 | -0.153 | 146.818
5 | 1.275 | 0.009 | -0.154 | 141.654
5.5 | 1.324 | 0.01291 | -0.155 | 102.618
6 | 1.374 | 0.01341 | -0.156 | 102.469
6.5 | 1.422 | 0.01393 | -0.157 | 102.053
7 | 1.467 | 0.01448 | -0.158 | 101.319
7.5 | 1.509 | 0.01504 | -0.159 | 100.366
8 | 1.549 | 0.01566 | -0.16 | 98.936
8.5 | 1.585 | 0.01633 | -0.161 | 97.115
9 | 1.618 | 0.01701 | -0.161 | 95.132
9.5 | 1.644 | 0.01774 | -0.162 | 92.643
10 | 1.664 | 0.01846 | -0.163 | 90.126
10.5 | 1.679 | 0.01933 | -0.164 | 86.842
11 | 1.688 | 0.02005 | -0.165 | 84.232
11.5 | 1.693 | 0.02097 | -0.165 | 80.775
12 | 1.693 | 0.02181 | -0.166 | 77.634
12.5 | 1.688 | 0.02287 | -0.167 | 73.79
13 | 1.674 | 0.0239 | -0.168 | 70.047
13.5 | 1.652 | 0.02495 | -0.168 | 66.197
14 | 1.624 | 0.02612 | -0.169 | 62.172
14.5 | 1.592 | 0.02737 | -0.17 | 58.167
15 | 1.555 | 0.02863 | -0.17 | 54.318
15.5 | 1.515 | 0.03047 | -0.171 | 49.73
16 | 1.472 | 0.03164 | -0.171 | 46.539
16.5 | 1.427 | 0.0333 | -0.172 | 42.858

## 82. Re 6M Mach 0.00 (2)
BIGFOIL.COM POLAR EXPORT
NACA66A716
NACA66A716 |  |  |  | Cl Max: | 1.7958 | at alpha= | 20 | deg
XFOIL ncrit=9 |  |  |  | L/D Max: | 247.649 | at alpha= | 3 | deg
Re: | 6000000 |  |  | Cd Min: | 0.06594 | at alpha= | 20 | deg
Mach: | 0 |  |  | Cl=0 at alpha= | -5.7265 | deg
|  |  |  | @ Cl=0.1, Cd= | 0.0061919
|  |  |  | @ Cl=0.4, Cd= | 0.0054532
|  |  |  | @ Cl=0.6, Cd= | 0.0044513
alpha (deg) | Cl | Cd | Cm | Cl/Cd
-20 | -1.0157 | 0.04153 | -0.1593 | -24.457
-19.5 | -1.0347 | 0.03499 | -0.1614 | -29.5713
-19 | -1.0474 | 0.03015 | -0.1613 | -34.7396
-18.5 | -1.0457 | 0.02688 | -0.1601 | -38.9025
-18 | -1.0381 | 0.02428 | -0.1584 | -42.7554
-17.5 | -1.0304 | 0.02176 | -0.1562 | -47.3529
-17 | -1.0127 | 0.01997 | -0.154 | -50.7111
-16.5 | -0.9951 | 0.01831 | -0.1514 | -54.3474
-16 | -0.9719 | 0.01701 | -0.1489 | -57.137
-15.5 | -0.9482 | 0.01584 | -0.146 | -59.8611
-15 | -0.9254 | 0.01488 | -0.1423 | -62.1909
-14.5 | -0.9009 | 0.014 | -0.1383 | -64.35
-14 | -0.8674 | 0.0129 | -0.136 | -67.2403
-13.5 | -0.8262 | 0.01211 | -0.1347 | -68.2246
-13 | -0.7897 | 0.01086 | -0.1329 | -72.7164
-12.5 | -0.7398 | 0.01045 | -0.1328 | -70.7943
-12 | -0.6884 | 0.01012 | -0.1329 | -68.0237
-11.5 | -0.6377 | 0.00963 | -0.1329 | -66.2201
-11 | -0.5853 | 0.00929 | -0.1331 | -63.0032
-10.5 | -0.5317 | 0.00898 | -0.1335 | -59.2094
-10 | -0.4773 | 0.00869 | -0.1341 | -54.9252
-9.5 | -0.4229 | 0.00842 | -0.1346 | -50.2257
-9 | -0.3678 | 0.00818 | -0.1352 | -44.9633
-8.5 | -0.3114 | 0.00798 | -0.136 | -39.0226
-8 | -0.257 | 0.00758 | -0.1365 | -33.905
-7.5 | -0.2018 | 0.00726 | -0.1371 | -27.7961
-7 | -0.1458 | 0.00704 | -0.1379 | -20.7102
-6.5 | -0.0887 | 0.00684 | -0.1388 | -12.9678
-6 | -0.0314 | 0.00663 | -0.1397 | -4.736
-5.5 | 0.026 | 0.00643 | -0.1407 | 4.0435
-5 | 0.0834 | 0.00625 | -0.1417 | 13.344
-4.5 | 0.1405 | 0.00605 | -0.1426 | 23.2231
-4 | 0.1979 | 0.0059 | -0.1435 | 33.5424
-3.5 | 0.2555 | 0.00579 | -0.1445 | 44.1278
-3 | 0.3139 | 0.00566 | -0.1457 | 55.4594
-2.5 | 0.3723 | 0.00551 | -0.1468 | 67.5681
-2 | 0.4308 | 0.00539 | -0.148 | 79.9258
-1.5 | 0.4892 | 0.00526 | -0.1492 | 93.0038
-1 | 0.546 | 0.00492 | -0.1502 | 110.9756
-0.5 | 0.6013 | 0.00444 | -0.1511 | 135.4279
0 | 0.6585 | 0.00367 | -0.1526 | 179.4278
0.5 | 0.7174 | 0.00361 | -0.1539 | 198.7258
1 | 0.7755 | 0.00365 | -0.1549 | 212.4658
1.5 | 0.8327 | 0.00375 | -0.1558 | 222.0533
2 | 0.8914 | 0.00375 | -0.157 | 237.7067
2.5 | 0.9472 | 0.00386 | -0.1576 | 245.3886
3 | 1.0005 | 0.00404 | -0.1577 | 247.6485
3.5 | 1.0038 | 0.00536 | -0.1475 | 187.2761
4 | 0.9913 | 0.00656 | -0.1341 | 151.1128
4.5 | 0.9944 | 0.00785 | -0.1246 | 126.6752
5 | 1.0041 | 0.0092 | -0.1169 | 109.1413
5.5 | 1.0111 | 0.01083 | -0.109 | 93.361
6 | 1.0289 | 0.01224 | -0.1034 | 84.0605
6.5 | 1.0455 | 0.01382 | -0.0977 | 75.6512
7 | 1.071 | 0.01516 | -0.0937 | 70.6464
7.5 | 1.0998 | 0.01639 | -0.0904 | 67.1019
8 | 1.1371 | 0.01728 | -0.0884 | 65.8044
8.5 | 1.1733 | 0.01826 | -0.0865 | 64.2552
9 | 1.21 | 0.01924 | -0.0846 | 62.8898
10 | 1.2814 | 0.02139 | -0.0809 | 59.9065
10.5 | 1.317 | 0.02251 | -0.0792 | 58.5073
11 | 1.3521 | 0.02369 | -0.0775 | 57.0747
11.5 | 1.3857 | 0.02499 | -0.0756 | 55.4502
12 | 1.4171 | 0.02647 | -0.0737 | 53.5361
13 | 1.4826 | 0.02932 | -0.0704 | 50.5662
13.5 | 1.5139 | 0.0309 | -0.0687 | 48.9935
14 | 1.541 | 0.03282 | -0.0667 | 46.9531
14.5 | 1.5697 | 0.03464 | -0.065 | 45.3147
15 | 1.5981 | 0.03653 | -0.0634 | 43.7476
15.5 | 1.6257 | 0.03851 | -0.0619 | 42.215
16 | 1.6501 | 0.04042 | -0.0599 | 40.8238
16.5 | 1.6723 | 0.04296 | -0.0583 | 38.9269
17 | 1.694 | 0.04562 | -0.0566 | 37.1328
17.5 | 1.7148 | 0.04845 | -0.0552 | 35.3932
18 | 1.7351 | 0.05137 | -0.0539 | 33.7765
18.5 | 1.7561 | 0.05428 | -0.0529 | 32.3526
19 | 1.7715 | 0.05784 | -0.0517 | 30.6276
19.5 | 1.7854 | 0.06167 | -0.0507 | 28.9509
20 | 1.7958 | 0.06594 | -0.0499 | 27.2338

## 83. Re 6M Mach 0.10 (1)
BIGFOIL.COM POLAR EXPORT
NACA66A716
NACA66A716 |  |  |  | Cl Max: | 1.687 | at alpha= | 11.5 | deg
JavaFoil+Calcfoil stall+Eppler ext transition |  |  |  | L/D Max: | 224.331 | at alpha= | 2.5 | deg
Re: | 6000000 |  |  | Cd Min: | 0.0034 | at alpha= | -0.5 | deg
Mach: | 0.1 |  |  | Cl=0 at alpha= | -5.7083 | deg
|  |  |  | @ Cl=0.1, Cd= | 0.0063761
|  |  |  | @ Cl=0.4, Cd= | 0.0059095
|  |  |  | @ Cl=0.6, Cd= | 0.0048171
alpha (deg) | Cl | Cd | Cm | Cl/Cd
-20 | -0.448 | 0.1702 | -0.048 | -2.633
-19.5 | -0.463 | 0.16474 | -0.048 | -2.813
-19 | -0.478 | 0.15547 | -0.049 | -3.077
-18.5 | -0.493 | 0.15074 | -0.05 | -3.268
-18 | -0.506 | 0.14072 | -0.05 | -3.596
-17.5 | -0.518 | 0.13409 | -0.051 | -3.865
-17 | -0.529 | 0.12737 | -0.052 | -4.153
-16.5 | -0.538 | 0.12056 | -0.053 | -4.461
-16 | -0.545 | 0.11475 | -0.054 | -4.747
-15.5 | -0.549 | 0.10838 | -0.055 | -5.068
-15 | -0.551 | 0.10236 | -0.056 | -5.384
-14.5 | -0.55 | 0.09701 | -0.057 | -5.669
-14 | -0.546 | 0.09197 | -0.058 | -5.931
-13.5 | -0.538 | 0.08718 | -0.059 | -6.168
-13 | -0.526 | 0.08178 | -0.06 | -6.436
-12.5 | -0.512 | 0.07603 | -0.063 | -6.737
-12 | -0.494 | 0.07095 | -0.065 | -6.96
-11.5 | -0.471 | 0.06775 | -0.066 | -6.946
-11 | -0.45 | 0.05746 | -0.077 | -7.834
-10.5 | -0.421 | 0.05297 | -0.08 | -7.95
-10 | -0.464 | 0.00891 | -0.121 | -52.106
-9.5 | -0.421 | 0.00796 | -0.122 | -52.868
-9 | -0.375 | 0.00821 | -0.124 | -45.695
-8.5 | -0.322 | 0.0078 | -0.126 | -41.324
-8 | -0.268 | 0.00756 | -0.127 | -35.383
-7.5 | -0.211 | 0.00732 | -0.128 | -28.864
-7 | -0.154 | 0.00709 | -0.129 | -21.668
-6.5 | -0.095 | 0.00687 | -0.131 | -13.801
-6 | -0.035 | 0.00674 | -0.132 | -5.216
-5.5 | 0.025 | 0.00657 | -0.133 | 3.853
-5 | 0.086 | 0.00641 | -0.134 | 13.475
-4.5 | 0.148 | 0.00626 | -0.136 | 23.616
-4 | 0.21 | 0.00617 | -0.137 | 34.018
-3.5 | 0.272 | 0.00608 | -0.138 | 44.707
-3 | 0.334 | 0.006 | -0.139 | 55.701
-2.5 | 0.397 | 0.00591 | -0.14 | 67.099
-2 | 0.46 | 0.0059 | -0.142 | 78.048
-1.5 | 0.522 | 0.00534 | -0.143 | 97.744
-1 | 0.584 | 0.00531 | -0.144 | 110.065
-0.5 | 0.646 | 0.0034 | -0.145 | 190.077
0 | 0.706 | 0.0034 | -0.146 | 207.214
0.5 | 0.766 | 0.00408 | -0.147 | 187.742
1 | 0.827 | 0.00413 | -0.148 | 200.157
1.5 | 0.888 | 0.00423 | -0.149 | 210.093
2 | 0.949 | 0.00436 | -0.15 | 217.56
2.5 | 1.009 | 0.0045 | -0.151 | 224.331
3 | 1.065 | 0.00619 | -0.151 | 172.134
3.5 | 1.116 | 0.00684 | -0.152 | 163.196
4 | 1.172 | 0.00754 | -0.153 | 155.39
4.5 | 1.227 | 0.00838 | -0.154 | 146.419
5 | 1.281 | 0.0091 | -0.155 | 140.808
5.5 | 1.33 | 0.01302 | -0.156 | 102.185
6 | 1.38 | 0.01353 | -0.157 | 102.002
6.5 | 1.427 | 0.01404 | -0.158 | 101.654
7 | 1.472 | 0.0146 | -0.159 | 100.86
7.5 | 1.515 | 0.01519 | -0.16 | 99.709
8 | 1.554 | 0.0158 | -0.16 | 98.347
8.5 | 1.589 | 0.01651 | -0.161 | 96.25
9 | 1.621 | 0.01721 | -0.162 | 94.179
9.5 | 1.645 | 0.01797 | -0.163 | 91.582
10 | 1.664 | 0.01871 | -0.164 | 88.943
10.5 | 1.677 | 0.01955 | -0.165 | 85.77
11 | 1.685 | 0.02034 | -0.165 | 82.81
11.5 | 1.687 | 0.0213 | -0.166 | 79.188
12 | 1.683 | 0.02228 | -0.167 | 75.535
12.5 | 1.674 | 0.02313 | -0.168 | 72.366
13 | 1.656 | 0.02438 | -0.168 | 67.928
13.5 | 1.629 | 0.02516 | -0.169 | 64.734
14 | 1.596 | 0.02653 | -0.17 | 60.139
14.5 | 1.558 | 0.02785 | -0.17 | 55.935
15 | 1.516 | 0.02938 | -0.171 | 51.59
15.5 | 1.47 | 0.03076 | -0.172 | 47.78
16 | 1.421 | 0.03256 | -0.172 | 43.638
16.5 | 1.368 | 0.03478 | -0.173 | 39.345

## 84. Re 6M Mach 0.10 (2)
BIGFOIL.COM POLAR EXPORT
NACA66A716
NACA66A716 |  |  |  | Cl Max: | 1.7892 | at alpha= | 20 | deg
XFOIL ncrit=9 |  |  |  | L/D Max: | 249.109 | at alpha= | 3 | deg
Re: | 6000000 |  |  | Cd Min: | 0.06918 | at alpha= | 20 | deg
Mach: | 0.1 |  |  | Cl=0 at alpha= | -5.7253 | deg
|  |  |  | @ Cl=0.1, Cd= | 0.0062165
|  |  |  | @ Cl=0.4, Cd= | 0.0054681
|  |  |  | @ Cl=0.6, Cd= | 0.0044915
alpha (deg) | Cl | Cd | Cm | Cl/Cd
-20 | -0.9026 | 0.05778 | -0.1528 | -15.6213
-19.5 | -0.9656 | 0.0433 | -0.1621 | -22.3002
-19 | -0.9978 | 0.03528 | -0.165 | -28.2823
-18.5 | -1.0075 | 0.0306 | -0.165 | -32.9248
-18 | -1.0084 | 0.02711 | -0.1637 | -37.1966
-17.5 | -1.0094 | 0.02385 | -0.1615 | -42.3229
-17 | -0.9963 | 0.02165 | -0.1593 | -46.0185
-16.5 | -0.984 | 0.01957 | -0.1564 | -50.281
-16 | -0.9635 | 0.01803 | -0.1538 | -53.4387
-15.5 | -0.9418 | 0.01663 | -0.1508 | -56.6326
-15 | -0.9188 | 0.0155 | -0.1473 | -59.2774
-14.5 | -0.8976 | 0.01457 | -0.1427 | -61.606
-14 | -0.8666 | 0.01354 | -0.1397 | -64.003
-13.5 | -0.8273 | 0.01265 | -0.138 | -65.3992
-13 | -0.7894 | 0.01148 | -0.1361 | -68.7631
-12.5 | -0.7459 | 0.0106 | -0.1349 | -70.3679
-12 | -0.6943 | 0.01023 | -0.1348 | -67.869
-11.5 | -0.6423 | 0.0098 | -0.1348 | -65.5408
-11 | -0.59 | 0.0094 | -0.1348 | -62.766
-10.5 | -0.5358 | 0.00908 | -0.1351 | -59.0088
-10 | -0.481 | 0.00879 | -0.1355 | -54.7213
-9.5 | -0.4261 | 0.00851 | -0.1359 | -50.0705
-9 | -0.3705 | 0.00825 | -0.1364 | -44.9091
-8.5 | -0.3137 | 0.00804 | -0.1372 | -39.0174
-8 | -0.2583 | 0.0077 | -0.1377 | -33.5455
-7.5 | -0.2034 | 0.00731 | -0.1382 | -27.8249
-6.5 | -0.0894 | 0.00687 | -0.1397 | -13.0131
-6 | -0.0317 | 0.00665 | -0.1407 | -4.7669
-5.5 | 0.026 | 0.00645 | -0.1416 | 4.031
-5 | 0.0838 | 0.00627 | -0.1425 | 13.3652
-4.5 | 0.1413 | 0.00608 | -0.1434 | 23.2401
-4 | 0.1989 | 0.00592 | -0.1443 | 33.598
-3.5 | 0.257 | 0.0058 | -0.1454 | 44.3103
-3 | 0.3158 | 0.00567 | -0.1465 | 55.6966
-2.5 | 0.3745 | 0.00552 | -0.1477 | 67.8442
-2 | 0.4334 | 0.0054 | -0.1488 | 80.2593
-1 | 0.5492 | 0.00494 | -0.151 | 111.1741
-0.5 | 0.6047 | 0.00445 | -0.1519 | 135.8876
0 | 0.6623 | 0.00368 | -0.1535 | 179.9728
0.5 | 0.7215 | 0.00362 | -0.1547 | 199.3094
1 | 0.7799 | 0.00366 | -0.1558 | 213.0874
1.5 | 0.8375 | 0.00376 | -0.1566 | 222.7394
2 | 0.8965 | 0.00376 | -0.1579 | 238.4309
2.5 | 0.9525 | 0.00387 | -0.1584 | 246.124
3 | 1.0064 | 0.00404 | -0.1586 | 249.1089
3.5 | 1.009 | 0.00531 | -0.148 | 190.0188
4 | 0.9939 | 0.0066 | -0.1341 | 150.5909
4.5 | 0.9969 | 0.00792 | -0.1246 | 125.8712
5 | 1.006 | 0.00931 | -0.1167 | 108.0559
5.5 | 1.0125 | 0.01097 | -0.1088 | 92.2972
6 | 1.0298 | 0.01242 | -0.103 | 82.9147
6.5 | 1.0456 | 0.01406 | -0.0972 | 74.367
7 | 1.0705 | 0.01546 | -0.093 | 69.2432
7.5 | 1.1005 | 0.01668 | -0.0898 | 65.9772
8 | 1.1372 | 0.01763 | -0.0878 | 64.5037
8.5 | 1.1742 | 0.0186 | -0.0858 | 63.129
9 | 1.2114 | 0.01959 | -0.084 | 61.8377
9.5 | 1.2475 | 0.02068 | -0.0821 | 60.324
10 | 1.2833 | 0.02181 | -0.0802 | 58.84
10.5 | 1.3182 | 0.023 | -0.0783 | 57.313
11 | 1.3545 | 0.02416 | -0.0767 | 56.0637
11.5 | 1.3866 | 0.02562 | -0.0746 | 54.1218
12 | 1.4201 | 0.02701 | -0.0728 | 52.5768
12.5 | 1.4524 | 0.0285 | -0.071 | 50.9614
13 | 1.4856 | 0.02998 | -0.0693 | 49.553
13.5 | 1.5149 | 0.03176 | -0.0674 | 47.6984
14 | 1.5432 | 0.03366 | -0.0654 | 45.8467
14.5 | 1.5716 | 0.03559 | -0.0637 | 44.1585
15 | 1.6016 | 0.03744 | -0.0621 | 42.7778
15.5 | 1.6278 | 0.03962 | -0.0604 | 41.0853
16 | 1.6517 | 0.04164 | -0.0583 | 39.6662
16.5 | 1.6734 | 0.04434 | -0.0566 | 37.7402
17 | 1.6933 | 0.04729 | -0.0548 | 35.8067
17.5 | 1.7174 | 0.04992 | -0.0536 | 34.403
18 | 1.7365 | 0.05307 | -0.0522 | 32.7209
18.5 | 1.7544 | 0.05645 | -0.051 | 31.0788
19 | 1.7693 | 0.06021 | -0.0498 | 29.3855
19.5 | 1.7819 | 0.06433 | -0.0488 | 27.6994
20 | 1.7892 | 0.06918 | -0.048 | 25.863

## 85. Re 6M Mach 0.25 (1)
BIGFOIL.COM POLAR EXPORT
NACA66A716
NACA66A716 |  |  |  | Cl Max: | 1.654 | at alpha= | 10 | deg
JavaFoil+Calcfoil stall+Eppler ext transition |  |  |  | L/D Max: | 224.755 | at alpha= | 2.5 | deg
Re: | 6000000 |  |  | Cd Min: | 0.00405 | at alpha= | -0.5 | deg
Mach: | 0.25 |  |  | Cl=0 at alpha= | -5.7097 | deg
|  |  |  | @ Cl=0.1, Cd= | 0.0065303
|  |  |  | @ Cl=0.4, Cd= | 0.0060149
|  |  |  | @ Cl=0.6, Cd= | 0.00506
alpha (deg) | Cl | Cd | Cm | Cl/Cd
-17.5 | -0.198 | 0.14791 | -0.051 | -1.338
-17 | -0.25 | 0.14259 | -0.051 | -1.754
-16.5 | -0.294 | 0.13523 | -0.052 | -2.176
-16 | -0.333 | 0.12977 | -0.052 | -2.567
-15.5 | -0.367 | 0.11962 | -0.053 | -3.071
-15 | -0.397 | 0.11211 | -0.054 | -3.54
-14.5 | -0.421 | 0.10593 | -0.055 | -3.976
-14 | -0.44 | 0.09882 | -0.055 | -4.454
-13.5 | -0.453 | 0.09342 | -0.057 | -4.853
-13 | -0.46 | 0.08689 | -0.058 | -5.299
-12.5 | -0.461 | 0.08131 | -0.059 | -5.675
-12 | -0.456 | 0.077 | -0.061 | -5.924
-11.5 | -0.445 | 0.07155 | -0.062 | -6.214
-11 | -0.427 | 0.06701 | -0.064 | -6.376
-10.5 | -0.404 | 0.0625 | -0.066 | -6.47
-10 | -0.456 | 0.00969 | -0.123 | -47.077
-9.5 | -0.419 | 0.00896 | -0.125 | -46.729
-9 | -0.375 | 0.00852 | -0.127 | -44.053
-8.5 | -0.326 | 0.00815 | -0.129 | -39.996
-8 | -0.272 | 0.00783 | -0.13 | -34.685
-7.5 | -0.215 | 0.00754 | -0.132 | -28.519
-7 | -0.157 | 0.00732 | -0.133 | -21.423
-6.5 | -0.097 | 0.00702 | -0.134 | -13.814
-6 | -0.036 | 0.00681 | -0.136 | -5.285
-5.5 | 0.026 | 0.0067 | -0.137 | 3.869
-5 | 0.089 | 0.00656 | -0.138 | 13.505
-4.5 | 0.152 | 0.00639 | -0.139 | 23.742
-4 | 0.215 | 0.00621 | -0.141 | 34.676
-3.5 | 0.279 | 0.00612 | -0.142 | 45.631
-3 | 0.343 | 0.00605 | -0.143 | 56.798
-2.5 | 0.408 | 0.00601 | -0.144 | 67.776
-2 | 0.473 | 0.00548 | -0.145 | 86.343
-1.5 | 0.537 | 0.00518 | -0.146 | 103.661
-1 | 0.6 | 0.00506 | -0.147 | 118.738
-0.5 | 0.664 | 0.00405 | -0.149 | 164.112
0 | 0.724 | 0.00409 | -0.15 | 177.019
0.5 | 0.787 | 0.00416 | -0.151 | 189.298
1 | 0.849 | 0.00421 | -0.152 | 201.654
1.5 | 0.912 | 0.00431 | -0.153 | 211.436
2 | 0.974 | 0.00446 | -0.154 | 218.32
2.5 | 1.035 | 0.00461 | -0.155 | 224.755
3 | 1.093 | 0.00641 | -0.155 | 170.472
3.5 | 1.145 | 0.00715 | -0.156 | 160.037
4 | 1.202 | 0.00789 | -0.157 | 152.336
4.5 | 1.258 | 0.00879 | -0.158 | 143.075
5 | 1.31 | 0.01298 | -0.159 | 100.918
5.5 | 1.362 | 0.01362 | -0.16 | 99.973
6 | 1.412 | 0.01421 | -0.161 | 99.349
6.5 | 1.458 | 0.01478 | -0.162 | 98.663
7 | 1.502 | 0.01539 | -0.163 | 97.602
7.5 | 1.541 | 0.01607 | -0.164 | 95.91
8 | 1.577 | 0.01677 | -0.165 | 94.034
8.5 | 1.607 | 0.01754 | -0.165 | 91.609
9 | 1.633 | 0.01842 | -0.166 | 88.65
9.5 | 1.647 | 0.01928 | -0.167 | 85.436
10 | 1.654 | 0.02008 | -0.168 | 82.35
10.5 | 1.652 | 0.02105 | -0.169 | 78.482
11 | 1.641 | 0.02214 | -0.17 | 74.133
11.5 | 1.621 | 0.02313 | -0.17 | 70.078
12 | 1.591 | 0.02432 | -0.171 | 65.43
12.5 | 1.552 | 0.02545 | -0.172 | 60.996
13 | 1.499 | 0.027 | -0.173 | 55.503
13.5 | 1.429 | 0.02872 | -0.173 | 49.768
14 | 1.349 | 0.03104 | -0.174 | 43.482
14.5 | 1.262 | 0.03271 | -0.174 | 38.577
15 | 1.164 | 0.03565 | -0.174 | 32.65

## 86. Re 6M Mach 0.25 (2)
BIGFOIL.COM POLAR EXPORT
NACA66A716
NACA66A716 |  |  |  | Cl Max: | 1.7517 | at alpha= | 20 | deg
XFOIL ncrit=9 |  |  |  | L/D Max: | 253.643 | at alpha= | 3 | deg
Re: | 6000000 |  |  | Cd Min: | 0.16785 | at alpha= | -19.5 | deg
Mach: | 0.25 |  |  | Cl=0 at alpha= | -5.7193 | deg
|  |  |  | @ Cl=0.1, Cd= | 0.0063615
|  |  |  | @ Cl=0.4, Cd= | 0.0055479
|  |  |  | @ Cl=0.6, Cd= | 0.0047863
alpha (deg) | Cl | Cd | Cm | Cl/Cd
-19.5 | -0.2732 | 0.16785 | -0.1037 | -1.6276
-19 | -0.2762 | 0.15678 | -0.109 | -1.7617
-18.5 | -0.2656 | 0.14935 | -0.1135 | -1.7784
-18 | -0.2541 | 0.14229 | -0.1179 | -1.7858
-17.5 | -0.244 | 0.13479 | -0.1225 | -1.8102
-17 | -0.6575 | 0.05787 | -0.1659 | -11.3617
-16.5 | -0.7446 | 0.04022 | -0.1786 | -18.5132
-16 | -0.7828 | 0.03264 | -0.1803 | -23.9828
-15.5 | -0.8162 | 0.02681 | -0.1783 | -30.4439
-15 | -0.8279 | 0.02296 | -0.1747 | -36.0584
-14.5 | -0.8319 | 0.01982 | -0.1701 | -41.9728
-14 | -0.8238 | 0.01757 | -0.1652 | -46.8867
-13.5 | -0.8089 | 0.01594 | -0.1597 | -50.7465
-13 | -0.7873 | 0.01464 | -0.1542 | -53.7773
-12.5 | -0.752 | 0.01326 | -0.1508 | -56.7119
-12 | -0.7107 | 0.012 | -0.1482 | -59.225
-11.5 | -0.6703 | 0.01059 | -0.1456 | -63.2956
-11 | -0.6139 | 0.01023 | -0.145 | -60.0098
-10.5 | -0.5585 | 0.0097 | -0.1443 | -57.5773
-10 | -0.5005 | 0.00942 | -0.144 | -53.1316
-9.5 | -0.4428 | 0.0091 | -0.1439 | -48.6593
-9 | -0.3847 | 0.00873 | -0.1439 | -44.0664
-8.5 | -0.3255 | 0.00848 | -0.1441 | -38.3844
-8 | -0.2679 | 0.00812 | -0.1442 | -32.9926
-7 | -0.1529 | 0.0073 | -0.1445 | -20.9452
-6.5 | -0.0931 | 0.00706 | -0.1452 | -13.187
-6 | -0.0334 | 0.00682 | -0.1458 | -4.8974
-5.5 | 0.0261 | 0.00659 | -0.1465 | 3.9605
-5 | 0.0857 | 0.0064 | -0.1473 | 13.3906
-4.5 | 0.1452 | 0.00624 | -0.1481 | 23.2692
-4 | 0.2047 | 0.00601 | -0.1489 | 34.0599
-3.5 | 0.2653 | 0.00585 | -0.15 | 45.3504
-3 | 0.3261 | 0.00572 | -0.1511 | 57.0105
-2.5 | 0.3866 | 0.00557 | -0.1522 | 69.4075
-2 | 0.4472 | 0.00547 | -0.1534 | 81.755
-1.5 | 0.5075 | 0.00535 | -0.1545 | 94.8598
-1 | 0.5664 | 0.00508 | -0.1555 | 111.4961
-0.5 | 0.6236 | 0.00458 | -0.1564 | 136.1572
0 | 0.683 | 0.00375 | -0.158 | 182.1333
0.5 | 0.744 | 0.00368 | -0.1593 | 202.1739
1 | 0.8038 | 0.00374 | -0.1602 | 214.9198
1.5 | 0.8634 | 0.00383 | -0.1611 | 225.4308
2 | 0.9243 | 0.00383 | -0.1623 | 241.3316
2.5 | 0.9817 | 0.00395 | -0.1627 | 248.5316
3 | 1.0374 | 0.00409 | -0.1628 | 253.643
3.5 | 1.0372 | 0.00513 | -0.1511 | 202.1832
4 | 1.0132 | 0.00675 | -0.1353 | 150.1037
4.5 | 1.0124 | 0.00828 | -0.1249 | 122.2705
5 | 1.015 | 0.00998 | -0.1157 | 101.7034
5.5 | 1.0174 | 0.01192 | -0.1069 | 85.3523
6 | 1.0332 | 0.01356 | -0.1007 | 76.1947
6.5 | 1.0493 | 0.01537 | -0.0948 | 68.2694
7 | 1.0705 | 0.0171 | -0.0899 | 62.6023
7.5 | 1.1036 | 0.01838 | -0.0869 | 60.0435
8 | 1.1402 | 0.01952 | -0.0846 | 58.4119
8.5 | 1.1792 | 0.02059 | -0.0825 | 57.2705
9 | 1.2166 | 0.02179 | -0.0804 | 55.833
9.5 | 1.2549 | 0.02298 | -0.0784 | 54.6084
10 | 1.2901 | 0.02438 | -0.0761 | 52.9163
10.5 | 1.3283 | 0.02565 | -0.0742 | 51.7856
11 | 1.363 | 0.02718 | -0.072 | 50.1472
12 | 1.4309 | 0.03047 | -0.0676 | 46.9609
12.5 | 1.4654 | 0.03216 | -0.0656 | 45.5659
13 | 1.4958 | 0.03419 | -0.0632 | 43.7496
13.5 | 1.5253 | 0.03633 | -0.0609 | 41.9846
14 | 1.5548 | 0.03857 | -0.0587 | 40.3111
14.5 | 1.5842 | 0.04087 | -0.0567 | 38.7619
15 | 1.6117 | 0.04339 | -0.0546 | 37.1445
15.5 | 1.6349 | 0.04636 | -0.0524 | 35.2653
16 | 1.6559 | 0.04957 | -0.0502 | 33.4053
16.5 | 1.6786 | 0.05236 | -0.048 | 32.0588
17 | 1.6976 | 0.05607 | -0.0461 | 30.2764
17.5 | 1.7154 | 0.06005 | -0.0446 | 28.5662
18 | 1.7283 | 0.06464 | -0.0431 | 26.7373
18.5 | 1.7358 | 0.07 | -0.0419 | 24.7971
19 | 1.7436 | 0.07557 | -0.0412 | 23.0726
19.5 | 1.749 | 0.0816 | -0.041 | 21.4338
20 | 1.7517 | 0.08815 | -0.0413 | 19.8718

## 87. Re 6M Mach 0.50 (1)
BIGFOIL.COM POLAR EXPORT
NACA66A716
NACA66A716 |  |  |  | Cl Max: | 1.597 | at alpha= | 20 | deg
JavaFoil+Calcfoil stall+Eppler ext transition |  |  |  | L/D Max: | 218.746 | at alpha= | 2 | deg
Re: | 6000000 |  |  | Cd Min: | 0.00433 | at alpha= | -0.5 | deg
Mach: | 0.5 |  |  | Cl=0 at alpha= | -5.709 | deg
|  |  |  | @ Cl=0.1, Cd= | 0.0066146
|  |  |  | @ Cl=0.4, Cd= | 0.0062964
|  |  |  | @ Cl=0.6, Cd= | 0.006
alpha (deg) | Cl | Cd | Cm | Cl/Cd
-20 | -0.808 | 0.15711 | -0.065 | -5.142
-19.5 | -0.778 | 0.15404 | -0.064 | -5.051
-19 | -0.75 | 0.14879 | -0.063 | -5.038
-18.5 | -0.722 | 0.14294 | -0.064 | -5.05
-18 | -0.694 | 0.13965 | -0.065 | -4.97
-17.5 | -0.667 | 0.1347 | -0.066 | -4.949
-17 | -0.638 | 0.1288 | -0.065 | -4.951
-16.5 | -0.609 | 0.12445 | -0.064 | -4.891
-16 | -0.581 | 0.1127 | -0.065 | -5.156
-15.5 | -0.553 | 0.10535 | -0.066 | -5.251
-15 | -0.525 | 0.09898 | -0.067 | -5.305
-14.5 | -0.497 | 0.09336 | -0.068 | -5.327
-14 | -0.468 | 0.10367 | -0.066 | -4.517
-13.5 | -0.44 | 0.09546 | -0.066 | -4.609
-13 | -0.412 | 0.0876 | -0.067 | -4.703
-12.5 | -0.384 | 0.08101 | -0.069 | -4.741
-12 | -0.356 | 0.07534 | -0.07 | -4.725
-11.5 | -0.328 | 0.06995 | -0.072 | -4.691
-11 | -0.3 | 0.06509 | -0.075 | -4.614
-10.5 | -0.274 | 0.05772 | -0.085 | -4.754
-10 | -0.242 | 0.0694 | -0.066 | -3.488
-9.5 | -0.214 | 0.06206 | -0.067 | -3.447
-9 | -0.186 | 0.05726 | -0.069 | -3.245
-8.5 | -0.158 | 0.0559 | -0.069 | -2.819
-8 | -0.199 | 0.04978 | -0.069 | -3.987
-7.5 | -0.173 | 0.04548 | -0.077 | -3.797
-7 | -0.161 | 0.00849 | -0.147 | -18.904
-6.5 | -0.103 | 0.00805 | -0.149 | -12.733
-6 | -0.039 | 0.00772 | -0.152 | -5.051
-5.5 | 0.028 | 0.00708 | -0.152 | 4.001
-5 | 0.098 | 0.00661 | -0.154 | 14.763
-4.5 | 0.168 | 0.00677 | -0.155 | 24.828
-4 | 0.239 | 0.00655 | -0.156 | 36.546
-3.5 | 0.311 | 0.00643 | -0.158 | 48.386
-3 | 0.383 | 0.00632 | -0.159 | 60.601
-2.5 | 0.455 | 0.00622 | -0.16 | 73.132
-2 | 0.529 | 0.00611 | -0.161 | 86.556
-1.5 | 0.6 | 0.006 | -0.163 | 100.003
-1 | 0.671 | 0.00598 | -0.164 | 112.182
-0.5 | 0.742 | 0.00433 | -0.165 | 171.294
0 | 0.805 | 0.00446 | -0.166 | 180.456
0.5 | 0.875 | 0.00452 | -0.168 | 193.639
1 | 0.945 | 0.00462 | -0.169 | 204.476
1.5 | 1.014 | 0.00474 | -0.17 | 213.82
2 | 1.083 | 0.00495 | -0.171 | 218.746
2.5 | 1.149 | 0.00643 | -0.172 | 178.646
3 | 1.216 | 0.00755 | -0.173 | 160.996
3.5 | 1.27 | 0.00862 | -0.174 | 147.425
4 | 1.331 | 0.00974 | -0.175 | 136.666
4.5 | 1.387 | 0.01519 | -0.175 | 91.332
5 | 1.442 | 0.0161 | -0.177 | 89.563
5.5 | 1.491 | 0.01692 | -0.178 | 88.107
6 | 1.532 | 0.01778 | -0.179 | 86.181
6.5 | 1.563 | 0.01873 | -0.18 | 83.437
7 | 1.577 | 0.01987 | -0.181 | 79.406
7.5 | 1.566 | 0.02119 | -0.182 | 73.903
8 | 1.503 | 0.0226 | -0.183 | 66.491
8.5 | 1.241 | 0.02452 | -0.184 | 50.607
9 | 0.98 | 0.0263 | -0.185 | 37.276
9.5 | 1.012 | 0.02666 | -0.186 | 37.976
10 | 1.043 | 0.02848 | -0.187 | 36.634
10.5 | 1.074 | 0.03078 | -0.187 | 34.873
11 | 0.92 | 0.08188 | -0.091 | 11.233
11.5 | 1.136 | 0.03221 | -0.189 | 35.288
12 | 1.166 | 0.0347 | -0.19 | 33.598
12.5 | 1.177 | 0.04106 | -0.187 | 28.664
13 | 1.213 | 0.04377 | -0.189 | 27.704
13.5 | 1.053 | 0.10036 | -0.101 | 10.497
14 | 1.242 | 0.05482 | -0.185 | 22.66
14.5 | 1.285 | 0.05519 | -0.188 | 23.287
15 | 1.137 | 0.11539 | -0.113 | 9.851
15.5 | 1.343 | 0.0579 | -0.19 | 23.194
16 | 1.19 | 0.12197 | -0.117 | 9.755
16.5 | 1.235 | 0.12219 | -0.136 | 10.107
17 | 1.431 | 0.06275 | -0.192 | 22.798
17.5 | 1.341 | 0.11234 | -0.163 | 11.934
18 | 1.389 | 0.09776 | -0.171 | 14.21
18.5 | 1.514 | 0.06755 | -0.194 | 22.42
19 | 1.537 | 0.07502 | -0.193 | 20.483
19.5 | 1.384 | 0.1491 | -0.137 | 9.286
20 | 1.597 | 0.07205 | -0.195 | 22.167

## 88. Re 6M Mach 0.50 (2)
BIGFOIL.COM POLAR EXPORT
NACA66A716
NACA66A716 |  |  |  | Cl Max: | 1.4584 | at alpha= | 12.5 | deg
XFOIL ncrit=9 |  |  |  | L/D Max: | 244.685 | at alpha= | 3 | deg
Re: | 6000000 |  |  | Cd Min: | 0.20521 | at alpha= | -20 | deg
Mach: | 0.5 |  |  | Cl=0 at alpha= | -5.7296 | deg
|  |  |  | @ Cl=0.1, Cd= | 0.0071259
|  |  |  | @ Cl=0.4, Cd= | 0.0060044
|  |  |  | @ Cl=0.6, Cd= | 0.0056829
alpha (deg) | Cl | Cd | Cm | Cl/Cd
-20 | -0.2193 | 0.20521 | -0.1121 | -1.0687
-19.5 | -0.2012 | 0.19659 | -0.1167 | -1.0234
-19 | -0.1822 | 0.18855 | -0.1212 | -0.96632
-18.5 | -0.1635 | 0.1807 | -0.1257 | -0.90481
-18 | -0.1423 | 0.17394 | -0.1301 | -0.8181
-17.5 | -0.1284 | 0.16496 | -0.1346 | -0.77837
-17 | -0.1138 | 0.15649 | -0.1391 | -0.7272
-16.5 | -0.1051 | 0.14706 | -0.1437 | -0.71467
-16 | -0.0986 | 0.13762 | -0.1485 | -0.71647
-15.5 | -0.0846 | 0.1301 | -0.1528 | -0.65027
-15 | -0.0719 | 0.12259 | -0.1571 | -0.58651
-14.5 | -0.0655 | 0.11425 | -0.1616 | -0.5733
-14 | -0.0511 | 0.10754 | -0.1655 | -0.47517
-13.5 | -0.0402 | 0.10047 | -0.1695 | -0.40012
-13 | -0.0257 | 0.09429 | -0.1729 | -0.27256
-12.5 | -0.0154 | 0.08753 | -0.1767 | -0.17594
-12 | -0.0047 | 0.08127 | -0.18 | -0.057832
-11.5 | -0.0179 | 0.07193 | -0.1848 | -0.24885
-11 | -0.0309 | 0.06309 | -0.1895 | -0.48978
-10.5 | -0.0632 | 0.05177 | -0.1962 | -1.2208
-10 | -0.0803 | 0.04088 | -0.2049 | -1.9643
-9.5 | -0.0974 | 0.03478 | -0.2062 | -2.8005
-9 | -0.1387 | 0.02873 | -0.2028 | -4.8277
-8.5 | -0.1737 | 0.02468 | -0.1941 | -7.0381
-8 | -0.1952 | 0.01901 | -0.1864 | -10.2683
-7.5 | -0.1901 | 0.01372 | -0.1799 | -13.8557
-7 | -0.1529 | 0.01056 | -0.1757 | -14.4792
-6.5 | -0.0954 | 0.00928 | -0.1732 | -10.2802
-6 | -0.0344 | 0.00837 | -0.1713 | -4.1099
-5.5 | 0.0292 | 0.00763 | -0.1701 | 3.827
-5 | 0.0956 | 0.00715 | -0.1696 | 13.3706
-4.5 | 0.1632 | 0.00678 | -0.1695 | 24.0708
-4 | 0.2312 | 0.00651 | -0.1697 | 35.5146
-3.5 | 0.2984 | 0.00623 | -0.1701 | 47.8973
-3 | 0.366 | 0.00606 | -0.1706 | 60.396
-2.5 | 0.4333 | 0.00595 | -0.1712 | 72.8235
-2 | 0.4999 | 0.00584 | -0.1719 | 85.5993
-1.5 | 0.5677 | 0.00574 | -0.1728 | 98.9024
-1 | 0.6356 | 0.00562 | -0.1739 | 113.0961
-0.5 | 0.7015 | 0.00517 | -0.1748 | 135.6867
0.5 | 0.8327 | 0.00403 | -0.1771 | 206.6253
1 | 0.8949 | 0.00414 | -0.1768 | 216.1594
1.5 | 0.9612 | 0.00421 | -0.1772 | 228.3135
2 | 1.0221 | 0.00425 | -0.1764 | 240.4941
2.5 | 1.073 | 0.00441 | -0.1734 | 243.3107
3 | 1.128 | 0.00461 | -0.1712 | 244.6855
3.5 | 1.1688 | 0.00508 | -0.1662 | 230.0787
4 | 1.1469 | 0.00695 | -0.1497 | 165.0216
5 | 1.0814 | 0.01285 | -0.1167 | 84.1556
5.5 | 1.0644 | 0.01612 | -0.1045 | 66.0298
6 | 1.0743 | 0.01867 | -0.0968 | 57.5415
6.5 | 1.0742 | 0.0219 | -0.0883 | 49.0502
7 | 1.0838 | 0.02496 | -0.0815 | 43.4215
7.5 | 1.1217 | 0.02679 | -0.0781 | 41.8701
8 | 1.1639 | 0.02852 | -0.0752 | 40.81
9 | 1.2483 | 0.0322 | -0.0693 | 38.7671
9.5 | 1.2889 | 0.03428 | -0.0661 | 37.5992
10 | 1.3285 | 0.03655 | -0.0629 | 36.3475
10.5 | 1.3677 | 0.03895 | -0.0595 | 35.1142
11 | 1.3999 | 0.04199 | -0.0557 | 33.3389
11.5 | 1.4298 | 0.04537 | -0.0518 | 31.5142
12 | 1.4501 | 0.04969 | -0.0475 | 29.1829
12.5 | 1.4584 | 0.05524 | -0.0432 | 26.4012
13 | 1.4551 | 0.06217 | -0.0394 | 23.4052
13.5 | 1.4413 | 0.07051 | -0.0365 | 20.4411
14 | 1.4133 | 0.08094 | -0.0352 | 17.4611
14.5 | 1.3835 | 0.09265 | -0.0362 | 14.9325
15 | 1.3523 | 0.10545 | -0.0398 | 12.8241
15.5 | 1.3215 | 0.11911 | -0.0455 | 11.0948
16 | 1.2924 | 0.13331 | -0.0532 | 9.6947
16.5 | 1.2677 | 0.1477 | -0.0622 | 8.5829
17 | 1.2463 | 0.16213 | -0.0719 | 7.687
17.5 | 1.2258 | 0.17705 | -0.0821 | 6.9235

## 89. Re 7M Mach 0.00 (1)
BIGFOIL.COM POLAR EXPORT
NACA66A716
NACA66A716 |  |  |  | Cl Max: | 1.694 | at alpha= | 11.5 | deg
JavaFoil+Calcfoil stall+Eppler ext transition |  |  |  | L/D Max: | 227.411 | at alpha= | 0.5 | deg
Re: | 7000000 |  |  | Cd Min: | 0.00336 | at alpha= | 0.5 | deg
Mach: | 0 |  |  | Cl=0 at alpha= | -5.7083 | deg
|  |  |  | @ Cl=0.1, Cd= | 0.0061916
|  |  |  | @ Cl=0.4, Cd= | 0.0057637
|  |  |  | @ Cl=0.6, Cd= | 0.0035669
alpha (deg) | Cl | Cd | Cm | Cl/Cd
-20 | -0.495 | 0.16855 | -0.048 | -2.936
-19.5 | -0.508 | 0.15959 | -0.049 | -3.18
-19 | -0.52 | 0.15311 | -0.05 | -3.395
-18.5 | -0.531 | 0.14672 | -0.05 | -3.62
-18 | -0.542 | 0.13949 | -0.051 | -3.883
-17.5 | -0.551 | 0.13283 | -0.052 | -4.147
-17 | -0.558 | 0.12626 | -0.053 | -4.423
-16.5 | -0.564 | 0.11911 | -0.054 | -4.738
-16 | -0.568 | 0.11272 | -0.055 | -5.04
-15.5 | -0.57 | 0.10761 | -0.055 | -5.293
-15 | -0.569 | 0.1019 | -0.056 | -5.58
-14.5 | -0.565 | 0.09611 | -0.057 | -5.876
-14 | -0.558 | 0.0911 | -0.058 | -6.123
-13.5 | -0.548 | 0.08525 | -0.06 | -6.427
-13 | -0.534 | 0.0811 | -0.06 | -6.582
-12.5 | -0.519 | 0.07401 | -0.065 | -7.012
-12 | -0.499 | 0.06965 | -0.067 | -7.158
-11.5 | -0.475 | 0.06534 | -0.069 | -7.269
-11 | -0.541 | 0.00954 | -0.117 | -56.693
-10.5 | -0.505 | 0.00898 | -0.119 | -56.284
-10 | -0.465 | 0.00855 | -0.121 | -54.47
-9.5 | -0.423 | 0.00814 | -0.123 | -52.006
-9 | -0.374 | 0.00788 | -0.124 | -47.513
-8.5 | -0.322 | 0.00756 | -0.125 | -42.535
-8 | -0.267 | 0.0073 | -0.126 | -36.556
-7.5 | -0.211 | 0.00712 | -0.128 | -29.552
-7 | -0.153 | 0.00693 | -0.129 | -22.093
-6.5 | -0.094 | 0.00666 | -0.13 | -14.179
-6 | -0.035 | 0.00647 | -0.131 | -5.411
-5.5 | 0.025 | 0.00635 | -0.132 | 3.966
-5 | 0.086 | 0.00621 | -0.134 | 13.847
-4.5 | 0.147 | 0.00613 | -0.135 | 24.028
-4 | 0.209 | 0.006 | -0.136 | 34.8
-3.5 | 0.271 | 0.00591 | -0.137 | 45.782
-3 | 0.333 | 0.00583 | -0.138 | 57.059
-2.5 | 0.395 | 0.00577 | -0.14 | 68.418
-2 | 0.458 | 0.00569 | -0.141 | 80.555
-1.5 | 0.52 | 0.00567 | -0.142 | 91.635
-1 | 0.581 | 0.00357 | -0.143 | 162.713
-0.5 | 0.643 | 0.00356 | -0.144 | 180.338
0 | 0.702 | 0.00358 | -0.145 | 196.185
0.5 | 0.763 | 0.00336 | -0.146 | 227.411
1 | 0.824 | 0.00406 | -0.147 | 202.823
1.5 | 0.884 | 0.00418 | -0.148 | 211.568
2 | 0.942 | 0.00525 | -0.149 | 179.532
2.5 | 1.001 | 0.00593 | -0.15 | 168.607
3 | 1.06 | 0.00654 | -0.151 | 162.05
3.5 | 1.111 | 0.00716 | -0.152 | 155.171
4 | 1.167 | 0.00791 | -0.153 | 147.463
4.5 | 1.222 | 0.00852 | -0.153 | 143.34
5 | 1.275 | 0.0093 | -0.154 | 137.15
5.5 | 1.325 | 0.01256 | -0.155 | 105.509
6 | 1.375 | 0.01306 | -0.156 | 105.297
6.5 | 1.423 | 0.01357 | -0.157 | 104.849
7 | 1.468 | 0.0141 | -0.158 | 104.114
7.5 | 1.51 | 0.01464 | -0.159 | 103.154
8 | 1.55 | 0.01524 | -0.16 | 101.687
8.5 | 1.586 | 0.01587 | -0.161 | 99.965
9 | 1.619 | 0.01654 | -0.162 | 97.881
9.5 | 1.645 | 0.01725 | -0.162 | 95.341
10 | 1.665 | 0.01795 | -0.163 | 92.754
10.5 | 1.68 | 0.01881 | -0.164 | 89.317
11 | 1.69 | 0.01958 | -0.165 | 86.294
11.5 | 1.694 | 0.02044 | -0.166 | 82.917
12 | 1.694 | 0.02126 | -0.166 | 79.696
12.5 | 1.689 | 0.02233 | -0.167 | 75.623
13 | 1.675 | 0.02327 | -0.168 | 71.954
13.5 | 1.652 | 0.0243 | -0.168 | 68.003
14 | 1.625 | 0.02531 | -0.169 | 64.199
14.5 | 1.593 | 0.02653 | -0.17 | 60.037
15 | 1.556 | 0.02786 | -0.17 | 55.868
15.5 | 1.516 | 0.0296 | -0.171 | 51.221
16 | 1.473 | 0.03071 | -0.172 | 47.976
16.5 | 1.427 | 0.03268 | -0.172 | 43.682

## 90. Re 7M Mach 0.00 (2)
BIGFOIL.COM POLAR EXPORT
NACA66A716
NACA66A716 |  |  |  | Cl Max: | 1.811 | at alpha= | 20 | deg
XFOIL ncrit=9 |  |  |  | L/D Max: | 256.092 | at alpha= | 2.5 | deg
Re: | 7000000 |  |  | Cd Min: | 0.06417 | at alpha= | 20 | deg
Mach: | 0 |  |  | Cl=0 at alpha= | -5.7225 | deg
|  |  |  | @ Cl=0.1, Cd= | 0.0060045
|  |  |  | @ Cl=0.4, Cd= | 0.0052755
|  |  |  | @ Cl=0.6, Cd= | 0.0044566
alpha (deg) | Cl | Cd | Cm | Cl/Cd
-20 | -1.0364 | 0.03921 | -0.1604 | -26.432
-19.5 | -1.0521 | 0.03339 | -0.1617 | -31.5094
-19 | -1.0633 | 0.02891 | -0.161 | -36.7797
-18.5 | -1.06 | 0.02587 | -0.1596 | -40.9741
-18 | -1.0511 | 0.02335 | -0.1579 | -45.015
-17.5 | -1.0444 | 0.02085 | -0.1553 | -50.0911
-17 | -1.0256 | 0.01921 | -0.1531 | -53.3889
-16.5 | -1.0092 | 0.01753 | -0.1502 | -57.5699
-16 | -0.9855 | 0.01629 | -0.1476 | -60.4972
-15.5 | -0.9633 | 0.01519 | -0.1442 | -63.4167
-15 | -0.9412 | 0.01432 | -0.14 | -65.7263
-14.5 | -0.9088 | 0.0136 | -0.1373 | -66.8235
-14 | -0.8711 | 0.0127 | -0.1355 | -68.5906
-13.5 | -0.8295 | 0.01192 | -0.1343 | -69.5889
-13 | -0.7922 | 0.01067 | -0.1325 | -74.2455
-12.5 | -0.7452 | 0.01006 | -0.1321 | -74.0755
-12 | -0.6934 | 0.00969 | -0.1322 | -71.5583
-11.5 | -0.6409 | 0.00936 | -0.1325 | -68.4722
-11 | -0.5889 | 0.00894 | -0.1326 | -65.8725
-10.5 | -0.5353 | 0.0086 | -0.133 | -62.2442
-10 | -0.481 | 0.00833 | -0.1335 | -57.7431
-9.5 | -0.4261 | 0.00806 | -0.1341 | -52.866
-9 | -0.3704 | 0.0078 | -0.1348 | -47.4872
-8.5 | -0.3142 | 0.00759 | -0.1356 | -41.3966
-8 | -0.2583 | 0.00737 | -0.1364 | -35.0475
-7 | -0.1465 | 0.00677 | -0.1378 | -21.6396
-6.5 | -0.0892 | 0.00656 | -0.1388 | -13.5976
-6 | -0.0318 | 0.00637 | -0.1397 | -4.9922
-5.5 | 0.0255 | 0.0062 | -0.1407 | 4.1129
-5 | 0.083 | 0.00604 | -0.1417 | 13.7417
-4.5 | 0.1405 | 0.00592 | -0.1426 | 23.7331
-4 | 0.1984 | 0.00572 | -0.1437 | 34.6853
-3.5 | 0.2569 | 0.00557 | -0.1448 | 46.1221
-3 | 0.3155 | 0.00545 | -0.146 | 57.8899
-2.5 | 0.374 | 0.00532 | -0.1472 | 70.3008
-2 | 0.4324 | 0.00522 | -0.1484 | 82.8352
-1.5 | 0.4903 | 0.00512 | -0.1494 | 95.7617
-1 | 0.5467 | 0.00489 | -0.1503 | 111.7996
-0.5 | 0.6045 | 0.00442 | -0.1517 | 136.7647
0 | 0.6619 | 0.00382 | -0.1531 | 173.2723
0.5 | 0.7191 | 0.00349 | -0.1543 | 206.0458
1 | 0.777 | 0.00354 | -0.1553 | 219.4915
1.5 | 0.8361 | 0.00356 | -0.1566 | 234.8596
2 | 0.8935 | 0.00364 | -0.1575 | 245.467
2.5 | 0.9501 | 0.00371 | -0.1583 | 256.0916
3 | 0.9875 | 0.00437 | -0.1551 | 225.9725
3.5 | 0.981 | 0.00562 | -0.1427 | 174.5552
4 | 0.9769 | 0.00683 | -0.1313 | 143.0307
4.5 | 0.984 | 0.00809 | -0.1227 | 121.6316
5 | 0.9953 | 0.00943 | -0.1153 | 105.5461
5.5 | 1.0082 | 0.01087 | -0.1085 | 92.7507
6 | 1.0277 | 0.01222 | -0.1032 | 84.0998
6.5 | 1.0479 | 0.01365 | -0.0981 | 76.7692
7 | 1.0743 | 0.01493 | -0.0942 | 71.9558
7.5 | 1.1083 | 0.01593 | -0.0916 | 69.5731
8 | 1.1455 | 0.01682 | -0.0897 | 68.1034
8.5 | 1.1827 | 0.01772 | -0.0878 | 66.7438
9 | 1.2193 | 0.01868 | -0.0859 | 65.273
9.5 | 1.2567 | 0.01963 | -0.0842 | 64.0194
10 | 1.2908 | 0.0208 | -0.0821 | 62.0577
10.5 | 1.3281 | 0.0218 | -0.0806 | 60.922
11 | 1.3619 | 0.02303 | -0.0787 | 59.1359
11.5 | 1.3954 | 0.02432 | -0.0768 | 57.3766
12 | 1.4284 | 0.02567 | -0.075 | 55.6447
12.5 | 1.4627 | 0.02696 | -0.0734 | 54.2545
13 | 1.4936 | 0.0285 | -0.0716 | 52.407
13.5 | 1.5244 | 0.03008 | -0.0698 | 50.6782
14 | 1.5524 | 0.03192 | -0.0679 | 48.6341
14.5 | 1.5835 | 0.03354 | -0.0664 | 47.2123
15 | 1.6111 | 0.03546 | -0.0647 | 45.4343
15.5 | 1.6399 | 0.03733 | -0.0632 | 43.9298
16 | 1.663 | 0.03966 | -0.0613 | 41.9314
17 | 1.7079 | 0.04431 | -0.0577 | 38.5443
17.5 | 1.7306 | 0.04691 | -0.0563 | 36.8919
18 | 1.753 | 0.04959 | -0.055 | 35.3499
18.5 | 1.7712 | 0.05272 | -0.0537 | 33.5964
19 | 1.7869 | 0.05618 | -0.0525 | 31.8067
19.5 | 1.801 | 0.05992 | -0.0514 | 30.0567
20 | 1.811 | 0.06417 | -0.0504 | 28.2219

## 91. Re 7M Mach 0.10 (1)
BIGFOIL.COM POLAR EXPORT
NACA66A716
NACA66A716 |  |  |  | Cl Max: | 1.687 | at alpha= | 11.5 | deg
JavaFoil+Calcfoil stall+Eppler ext transition |  |  |  | L/D Max: | 229.206 | at alpha= | 0.5 | deg
Re: | 7000000 |  |  | Cd Min: | 0.00331 | at alpha= | 0 | deg
Mach: | 0.1 |  |  | Cl=0 at alpha= | -5.7083 | deg
|  |  |  | @ Cl=0.1, Cd= | 0.0062316
|  |  |  | @ Cl=0.4, Cd= | 0.0057671
|  |  |  | @ Cl=0.6, Cd= | 0.0047471
alpha (deg) | Cl | Cd | Cm | Cl/Cd
-20 | -0.448 | 0.17046 | -0.048 | -2.63
-19.5 | -0.464 | 0.16323 | -0.048 | -2.84
-19 | -0.478 | 0.15559 | -0.049 | -3.075
-18.5 | -0.493 | 0.14869 | -0.05 | -3.314
-18 | -0.506 | 0.14131 | -0.051 | -3.582
-17.5 | -0.518 | 0.13443 | -0.052 | -3.856
-17 | -0.529 | 0.12761 | -0.053 | -4.146
-16.5 | -0.538 | 0.12062 | -0.053 | -4.46
-16 | -0.545 | 0.11493 | -0.054 | -4.741
-15.5 | -0.549 | 0.10839 | -0.055 | -5.069
-15 | -0.551 | 0.10239 | -0.056 | -5.385
-14.5 | -0.55 | 0.0972 | -0.057 | -5.659
-14 | -0.546 | 0.09199 | -0.058 | -5.932
-13.5 | -0.538 | 0.08635 | -0.059 | -6.229
-13 | -0.527 | 0.08123 | -0.061 | -6.485
-12.5 | -0.513 | 0.07519 | -0.064 | -6.816
-12 | -0.495 | 0.06985 | -0.067 | -7.081
-11.5 | -0.471 | 0.06669 | -0.067 | -7.067
-11 | -0.458 | 0.05054 | -0.085 | -9.053
-10.5 | -0.477 | 0.01618 | -0.112 | -29.482
-10 | -0.465 | 0.00863 | -0.121 | -53.85
-9.5 | -0.423 | 0.00803 | -0.123 | -52.607
-9 | -0.375 | 0.00796 | -0.124 | -47.13
-8.5 | -0.322 | 0.00761 | -0.126 | -42.376
-8 | -0.268 | 0.00738 | -0.127 | -36.272
-7.5 | -0.211 | 0.00714 | -0.128 | -29.594
-7 | -0.154 | 0.00692 | -0.129 | -22.209
-6.5 | -0.095 | 0.00672 | -0.131 | -14.129
-6 | -0.035 | 0.00658 | -0.132 | -5.349
-5.5 | 0.025 | 0.00641 | -0.133 | 3.945
-5 | 0.086 | 0.00627 | -0.134 | 13.771
-4.5 | 0.148 | 0.0061 | -0.136 | 24.236
-4 | 0.21 | 0.00601 | -0.137 | 34.912
-3.5 | 0.272 | 0.00592 | -0.138 | 45.929
-3 | 0.334 | 0.00581 | -0.139 | 57.583
-2.5 | 0.397 | 0.00577 | -0.14 | 68.806
-2 | 0.46 | 0.00571 | -0.142 | 80.598
-1.5 | 0.522 | 0.00564 | -0.143 | 92.669
-1 | 0.584 | 0.00516 | -0.144 | 113.172
-0.5 | 0.646 | 0.00356 | -0.145 | 181.647
0 | 0.706 | 0.00331 | -0.146 | 213.253
0.5 | 0.767 | 0.00335 | -0.147 | 229.206
1 | 0.828 | 0.00408 | -0.148 | 202.783
1.5 | 0.888 | 0.00421 | -0.149 | 210.968
2 | 0.946 | 0.00526 | -0.15 | 180.07
2.5 | 1.005 | 0.00598 | -0.151 | 168.099
3 | 1.065 | 0.00658 | -0.151 | 161.9
3.5 | 1.116 | 0.00723 | -0.152 | 154.461
4 | 1.172 | 0.00797 | -0.153 | 147.076
4.5 | 1.227 | 0.00858 | -0.154 | 143.004
5 | 1.281 | 0.0094 | -0.155 | 136.334
5.5 | 1.331 | 0.01268 | -0.156 | 104.98
6 | 1.381 | 0.01319 | -0.157 | 104.64
6.5 | 1.428 | 0.01369 | -0.158 | 104.307
7 | 1.473 | 0.01422 | -0.159 | 103.636
7.5 | 1.515 | 0.01477 | -0.16 | 102.619
8 | 1.555 | 0.0154 | -0.161 | 100.973
8.5 | 1.59 | 0.01604 | -0.161 | 99.172
9 | 1.622 | 0.01674 | -0.162 | 96.899
9.5 | 1.647 | 0.01747 | -0.163 | 94.247
10 | 1.665 | 0.01819 | -0.164 | 91.54
10.5 | 1.678 | 0.01901 | -0.165 | 88.287
11 | 1.685 | 0.01977 | -0.165 | 85.238
11.5 | 1.687 | 0.0207 | -0.166 | 81.537
12 | 1.684 | 0.02172 | -0.167 | 77.541
12.5 | 1.675 | 0.02246 | -0.168 | 74.553
13 | 1.657 | 0.02366 | -0.169 | 70.026
13.5 | 1.63 | 0.02451 | -0.169 | 66.498
14 | 1.597 | 0.02571 | -0.17 | 62.098
14.5 | 1.559 | 0.02727 | -0.171 | 57.158
15 | 1.516 | 0.02905 | -0.171 | 52.183
15.5 | 1.47 | 0.03004 | -0.172 | 48.948
16 | 1.421 | 0.03194 | -0.172 | 44.497
16.5 | 1.369 | 0.03368 | -0.173 | 40.664

## 92. Re 7M Mach 0.10 (2)
BIGFOIL.COM POLAR EXPORT
NACA66A716
NACA66A716 |  |  |  | Cl Max: | 1.8085 | at alpha= | 20 | deg
XFOIL ncrit=9 |  |  |  | L/D Max: | 256.909 | at alpha= | 2.5 | deg
Re: | 7000000 |  |  | Cd Min: | 0.06691 | at alpha= | 20 | deg
Mach: | 0.1 |  |  | Cl=0 at alpha= | -5.721 | deg
|  |  |  | @ Cl=0.1, Cd= | 0.0060296
|  |  |  | @ Cl=0.4, Cd= | 0.0052895
|  |  |  | @ Cl=0.6, Cd= | 0.0044968
alpha (deg) | Cl | Cd | Cm | Cl/Cd
-20 | -0.9403 | 0.05225 | -0.1568 | -17.9962
-19.5 | -0.9888 | 0.04064 | -0.1635 | -24.3307
-19 | -1.0175 | 0.03353 | -0.1653 | -30.346
-18.5 | -1.0236 | 0.02936 | -0.1648 | -34.8638
-18 | -1.0233 | 0.02601 | -0.1633 | -39.3426
-17.5 | -1.0243 | 0.02285 | -0.1608 | -44.8271
-17 | -1.0094 | 0.02085 | -0.1585 | -48.4125
-16.5 | -0.9981 | 0.01876 | -0.1554 | -53.2036
-16 | -0.9768 | 0.01728 | -0.1527 | -56.5278
-15.5 | -0.9563 | 0.01595 | -0.1493 | -59.9561
-15 | -0.9334 | 0.0149 | -0.1455 | -62.6443
-14.5 | -0.9104 | 0.01406 | -0.1409 | -64.7511
-14 | -0.8716 | 0.01329 | -0.1391 | -65.5831
-13.5 | -0.8306 | 0.01246 | -0.1375 | -66.6613
-13 | -0.7894 | 0.01149 | -0.136 | -68.7032
-12.5 | -0.751 | 0.01024 | -0.1342 | -73.3398
-12 | -0.6993 | 0.00981 | -0.1342 | -71.2844
-11.5 | -0.6463 | 0.00948 | -0.1342 | -68.1751
-11 | -0.5935 | 0.00906 | -0.1343 | -65.5077
-10.5 | -0.5396 | 0.0087 | -0.1346 | -62.023
-10 | -0.4848 | 0.00842 | -0.135 | -57.5772
-9.5 | -0.4294 | 0.00813 | -0.1355 | -52.8167
-9 | -0.3733 | 0.00786 | -0.1361 | -47.4936
-8.5 | -0.3167 | 0.00765 | -0.1368 | -41.3987
-8 | -0.2603 | 0.00741 | -0.1374 | -35.1282
-7.5 | -0.2045 | 0.0071 | -0.138 | -28.8028
-7 | -0.1476 | 0.00681 | -0.1388 | -21.674
-6.5 | -0.09 | 0.00659 | -0.1397 | -13.6571
-6 | -0.0322 | 0.0064 | -0.1406 | -5.0312
-5.5 | 0.0255 | 0.00622 | -0.1416 | 4.0997
-5 | 0.0833 | 0.00607 | -0.1425 | 13.7232
-4.5 | 0.1412 | 0.00593 | -0.1435 | 23.8111
-4 | 0.1996 | 0.00573 | -0.1445 | 34.8342
-3.5 | 0.2584 | 0.00558 | -0.1457 | 46.3082
-3 | 0.3174 | 0.00546 | -0.1469 | 58.1319
-2.5 | 0.3762 | 0.00533 | -0.148 | 70.5816
-2 | 0.4349 | 0.00523 | -0.1492 | 83.1549
-1.5 | 0.4932 | 0.00513 | -0.1503 | 96.1404
-1 | 0.5499 | 0.00491 | -0.1511 | 111.9959
-0.5 | 0.6081 | 0.00443 | -0.1525 | 137.2686
0 | 0.6658 | 0.00383 | -0.1539 | 173.8381
0.5 | 0.7233 | 0.0035 | -0.1551 | 206.6571
1 | 0.7815 | 0.00355 | -0.1561 | 220.1408
1.5 | 0.841 | 0.00357 | -0.1574 | 235.5742
2 | 0.8987 | 0.00366 | -0.1583 | 245.5464
2.5 | 0.9557 | 0.00372 | -0.1591 | 256.9086
3.5 | 0.9856 | 0.0056 | -0.1432 | 176
4 | 0.9795 | 0.00688 | -0.1313 | 142.3692
4.5 | 0.9871 | 0.00814 | -0.1228 | 121.2654
5 | 0.9975 | 0.00952 | -0.1152 | 104.7794
5.5 | 1.0097 | 0.01102 | -0.1083 | 91.6243
6.5 | 1.0475 | 0.01391 | -0.0975 | 75.3055
7 | 1.0751 | 0.01518 | -0.0937 | 70.8235
7.5 | 1.1086 | 0.01623 | -0.091 | 68.3056
8 | 1.1468 | 0.0171 | -0.0891 | 67.0643
8.5 | 1.1826 | 0.01811 | -0.087 | 65.3009
9 | 1.221 | 0.01902 | -0.0853 | 64.1956
9.5 | 1.2567 | 0.0201 | -0.0833 | 62.5224
10 | 1.2929 | 0.0212 | -0.0814 | 60.9858
10.5 | 1.3292 | 0.02231 | -0.0797 | 59.5787
11 | 1.3639 | 0.02352 | -0.0778 | 57.9889
11.5 | 1.3966 | 0.02492 | -0.0758 | 56.0433
12 | 1.431 | 0.02623 | -0.0741 | 54.5559
12.5 | 1.4651 | 0.02759 | -0.0724 | 53.1026
13 | 1.4959 | 0.0292 | -0.0705 | 51.2295
13.5 | 1.5262 | 0.03088 | -0.0685 | 49.4236
14 | 1.5556 | 0.03269 | -0.0667 | 47.5864
14.5 | 1.5857 | 0.03446 | -0.065 | 46.0157
15 | 1.6143 | 0.03638 | -0.0633 | 44.3733
15.5 | 1.6408 | 0.03853 | -0.0616 | 42.585
17 | 1.7109 | 0.04562 | -0.056 | 37.5033
17.5 | 1.733 | 0.04839 | -0.0546 | 35.8132
18 | 1.7522 | 0.05149 | -0.0531 | 34.0299
18.5 | 1.7716 | 0.05464 | -0.0518 | 32.4231
19 | 1.7863 | 0.05836 | -0.0506 | 30.6083
19.5 | 1.7971 | 0.06262 | -0.0494 | 28.6985
20 | 1.8085 | 0.06691 | -0.0485 | 27.0288

## 93. Re 7M Mach 0.25 (1)
BIGFOIL.COM POLAR EXPORT
NACA66A716
NACA66A716 |  |  |  | Cl Max: | 1.655 | at alpha= | 10 | deg
JavaFoil+Calcfoil stall+Eppler ext transition |  |  |  | L/D Max: | 212.21 | at alpha= | 1.5 | deg
Re: | 7000000 |  |  | Cd Min: | 0.00334 | at alpha= | -0.5 | deg
Mach: | 0.25 |  |  | Cl=0 at alpha= | -5.7097 | deg
|  |  |  | @ Cl=0.1, Cd= | 0.0063621
|  |  |  | @ Cl=0.4, Cd= | 0.0058723
|  |  |  | @ Cl=0.6, Cd= | 0.00493
alpha (deg) | Cl | Cd | Cm | Cl/Cd
-17.5 | -0.198 | 0.14601 | -0.051 | -1.355
-17 | -0.25 | 0.14208 | -0.051 | -1.761
-16.5 | -0.294 | 0.13562 | -0.052 | -2.17
-16 | -0.333 | 0.12896 | -0.052 | -2.584
-15.5 | -0.367 | 0.11972 | -0.053 | -3.069
-15 | -0.397 | 0.11158 | -0.054 | -3.557
-14.5 | -0.421 | 0.10536 | -0.055 | -3.998
-14 | -0.44 | 0.0988 | -0.056 | -4.455
-13.5 | -0.453 | 0.09222 | -0.057 | -4.917
-13 | -0.461 | 0.0869 | -0.058 | -5.301
-12.5 | -0.462 | 0.08124 | -0.06 | -5.683
-12 | -0.456 | 0.07613 | -0.061 | -5.993
-11.5 | -0.445 | 0.07139 | -0.063 | -6.231
-11 | -0.427 | 0.06625 | -0.065 | -6.451
-10.5 | -0.405 | 0.06183 | -0.067 | -6.547
-10 | -0.458 | 0.00927 | -0.123 | -49.364
-9.5 | -0.42 | 0.00867 | -0.125 | -48.393
-9 | -0.376 | 0.0077 | -0.127 | -48.814
-8.5 | -0.326 | 0.00789 | -0.129 | -41.341
-8 | -0.272 | 0.00764 | -0.13 | -35.565
-7.5 | -0.215 | 0.00735 | -0.132 | -29.24
-7 | -0.157 | 0.00705 | -0.133 | -22.22
-6.5 | -0.097 | 0.00686 | -0.134 | -14.14
-6 | -0.036 | 0.00674 | -0.136 | -5.344
-5.5 | 0.026 | 0.00654 | -0.137 | 3.961
-5 | 0.089 | 0.00639 | -0.138 | 13.86
-4.5 | 0.152 | 0.00623 | -0.139 | 24.365
-4 | 0.215 | 0.00613 | -0.141 | 35.136
-3.5 | 0.279 | 0.00604 | -0.142 | 46.224
-3 | 0.343 | 0.00596 | -0.143 | 57.604
-2.5 | 0.408 | 0.00586 | -0.144 | 69.536
-2 | 0.473 | 0.00534 | -0.145 | 88.556
-1.5 | 0.537 | 0.00528 | -0.146 | 101.588
-1 | 0.6 | 0.00493 | -0.147 | 121.842
-0.5 | 0.664 | 0.00334 | -0.149 | 198.55
0 | 0.724 | 0.00398 | -0.15 | 182.076
0.5 | 0.787 | 0.00404 | -0.151 | 194.706
1 | 0.85 | 0.00414 | -0.152 | 205.375
1.5 | 0.912 | 0.0043 | -0.153 | 212.21
2 | 0.971 | 0.00542 | -0.154 | 179.322
2.5 | 1.032 | 0.00618 | -0.154 | 166.896
3 | 1.093 | 0.00682 | -0.155 | 160.188
3.5 | 1.145 | 0.00751 | -0.156 | 152.383
4 | 1.202 | 0.00831 | -0.157 | 144.658
4.5 | 1.258 | 0.00898 | -0.158 | 140.03
5 | 1.311 | 0.01267 | -0.159 | 103.465
5.5 | 1.363 | 0.01327 | -0.16 | 102.664
6 | 1.412 | 0.01384 | -0.161 | 102.033
6.5 | 1.459 | 0.0144 | -0.162 | 101.344
7 | 1.503 | 0.01498 | -0.163 | 100.284
7.5 | 1.543 | 0.01563 | -0.164 | 98.675
8 | 1.578 | 0.01632 | -0.165 | 96.714
8.5 | 1.608 | 0.01708 | -0.166 | 94.146
9 | 1.634 | 0.01792 | -0.166 | 91.204
9.5 | 1.649 | 0.01875 | -0.167 | 87.91
10 | 1.655 | 0.01953 | -0.168 | 84.743
10.5 | 1.653 | 0.02046 | -0.169 | 80.782
11 | 1.642 | 0.02151 | -0.17 | 76.334
11.5 | 1.622 | 0.02255 | -0.171 | 71.915
12 | 1.592 | 0.02371 | -0.171 | 67.169
12.5 | 1.553 | 0.0248 | -0.172 | 62.637
13 | 1.499 | 0.02618 | -0.173 | 57.259
13.5 | 1.43 | 0.02822 | -0.173 | 50.673
14 | 1.35 | 0.03008 | -0.174 | 44.891
14.5 | 1.263 | 0.0317 | -0.175 | 39.828
15 | 1.166 | 0.0345 | -0.175 | 33.781

## 94. Re 7M Mach 0.25 (2)
BIGFOIL.COM POLAR EXPORT
NACA66A716
NACA66A716 |  |  |  | Cl Max: | 1.7774 | at alpha= | 20 | deg
XFOIL ncrit=9 |  |  |  | L/D Max: | 260.106 | at alpha= | 2.5 | deg
Re: | 7000000 |  |  | Cd Min: | 0.16649 | at alpha= | -19.5 | deg
Mach: | 0.25 |  |  | Cl=0 at alpha= | -5.7123 | deg
|  |  |  | @ Cl=0.1, Cd= | 0.0061355
|  |  |  | @ Cl=0.4, Cd= | 0.0053805
|  |  |  | @ Cl=0.6, Cd= | 0.0047412
alpha (deg) | Cl | Cd | Cm | Cl/Cd
-19.5 | -0.2769 | 0.16649 | -0.1043 | -1.6632
-19 | -0.2786 | 0.15588 | -0.1095 | -1.7873
-18.5 | -0.2665 | 0.14874 | -0.114 | -1.7917
-18 | -0.2539 | 0.14176 | -0.1185 | -1.7911
-17 | -0.7027 | 0.05098 | -0.1717 | -13.7838
-16.5 | -0.7794 | 0.03699 | -0.1802 | -21.0706
-16 | -0.8125 | 0.03043 | -0.1804 | -26.7006
-15.5 | -0.8415 | 0.02517 | -0.1777 | -33.4327
-15 | -0.8485 | 0.02174 | -0.1737 | -39.0294
-14.5 | -0.8499 | 0.01888 | -0.1689 | -45.0159
-14 | -0.841 | 0.01674 | -0.1637 | -50.2389
-13.5 | -0.8261 | 0.01528 | -0.1577 | -54.0641
-13 | -0.798 | 0.01406 | -0.153 | -56.7568
-12.5 | -0.7568 | 0.01297 | -0.1503 | -58.35
-12 | -0.7132 | 0.01184 | -0.1479 | -60.2365
-11.5 | -0.6692 | 0.01065 | -0.1457 | -62.8357
-11 | -0.6195 | 0.00976 | -0.1443 | -63.4734
-10.5 | -0.5624 | 0.00939 | -0.1438 | -59.8935
-10 | -0.5059 | 0.00895 | -0.1434 | -56.5251
-9.5 | -0.4473 | 0.00861 | -0.1433 | -51.9512
-9 | -0.3888 | 0.00829 | -0.1433 | -46.8999
-8.5 | -0.3299 | 0.00803 | -0.1435 | -41.0834
-8 | -0.2714 | 0.00772 | -0.1437 | -35.1554
-7.5 | -0.2113 | 0.00749 | -0.1442 | -28.2109
-7 | -0.1535 | 0.00704 | -0.1445 | -21.804
-6.5 | -0.0941 | 0.00676 | -0.145 | -13.9201
-6 | -0.0343 | 0.00656 | -0.1457 | -5.2287
-5.5 | 0.0253 | 0.00636 | -0.1464 | 3.978
-5 | 0.085 | 0.00618 | -0.1472 | 13.754
-4.5 | 0.1457 | 0.006 | -0.1482 | 24.2833
-4 | 0.2062 | 0.0058 | -0.1493 | 35.5517
-3.5 | 0.2669 | 0.00564 | -0.1503 | 47.3227
-3 | 0.3276 | 0.00551 | -0.1515 | 59.4555
-2.5 | 0.3882 | 0.0054 | -0.1526 | 71.8889
-2 | 0.4486 | 0.0053 | -0.1537 | 84.6415
-1.5 | 0.5086 | 0.00521 | -0.1548 | 97.62
-1 | 0.5677 | 0.005 | -0.1557 | 113.54
-0.5 | 0.6276 | 0.00452 | -0.1571 | 138.8496
0 | 0.6869 | 0.00391 | -0.1586 | 175.6777
0.5 | 0.7459 | 0.00356 | -0.1597 | 209.5225
1 | 0.8061 | 0.00361 | -0.1607 | 223.2964
1.5 | 0.8676 | 0.00363 | -0.162 | 239.0083
2 | 0.9269 | 0.00372 | -0.1629 | 249.1667
2.5 | 0.9858 | 0.00379 | -0.1636 | 260.1055
3 | 1.0326 | 0.00416 | -0.1618 | 248.2212
3.5 | 1.0105 | 0.00553 | -0.1457 | 182.7306
4 | 0.9956 | 0.0071 | -0.132 | 140.2254
4.5 | 1.0009 | 0.00855 | -0.1229 | 117.0643
5 | 1.0071 | 0.01018 | -0.1143 | 98.9293
5.5 | 1.0142 | 0.01196 | -0.1064 | 84.7993
6 | 1.0311 | 0.01357 | -0.1004 | 75.9838
6.5 | 1.0502 | 0.01525 | -0.0949 | 68.8656
7 | 1.0752 | 0.0168 | -0.0906 | 64
7.5 | 1.1117 | 0.0179 | -0.088 | 62.1061
8 | 1.1501 | 0.01895 | -0.0859 | 60.6913
8.5 | 1.188 | 0.02006 | -0.0837 | 59.2223
9 | 1.227 | 0.02115 | -0.0817 | 58.0142
9.5 | 1.2635 | 0.02242 | -0.0795 | 56.3559
10 | 1.3018 | 0.02363 | -0.0775 | 55.091
10.5 | 1.3381 | 0.025 | -0.0753 | 53.524
11 | 1.3736 | 0.02645 | -0.0731 | 51.9319
11.5 | 1.4082 | 0.02801 | -0.0709 | 50.2749
12.5 | 1.4766 | 0.03132 | -0.0667 | 47.1456
13 | 1.5064 | 0.03336 | -0.0642 | 45.1559
13.5 | 1.539 | 0.03526 | -0.0621 | 43.6472
14 | 1.5688 | 0.03743 | -0.0599 | 41.9129
14.5 | 1.5993 | 0.03962 | -0.0578 | 40.366
15 | 1.6249 | 0.04226 | -0.0555 | 38.4501
16 | 1.6743 | 0.04797 | -0.0513 | 34.9031
16.5 | 1.6952 | 0.05081 | -0.0488 | 33.3635
17 | 1.7154 | 0.05433 | -0.0469 | 31.5737
17.5 | 1.7336 | 0.05818 | -0.0452 | 29.7972
18 | 1.7448 | 0.0629 | -0.0435 | 27.7393
18.5 | 1.7583 | 0.06752 | -0.0424 | 26.0412
19 | 1.7668 | 0.07291 | -0.0414 | 24.2326
19.5 | 1.7746 | 0.07856 | -0.041 | 22.5891
20 | 1.7774 | 0.08497 | -0.041 | 20.918

## 95. Re 7M Mach 0.50 (1)
BIGFOIL.COM POLAR EXPORT
NACA66A716
NACA66A716 |  |  |  | Cl Max: | 1.607 | at alpha= | 20 | deg
JavaFoil+Calcfoil stall+Eppler ext transition |  |  |  | L/D Max: | 215.421 | at alpha= | 1.5 | deg
Re: | 7000000 |  |  | Cd Min: | 0.00422 | at alpha= | -0.5 | deg
Mach: | 0.5 |  |  | Cl=0 at alpha= | -5.709 | deg
|  |  |  | @ Cl=0.1, Cd= | 0.0064411
|  |  |  | @ Cl=0.4, Cd= | 0.0061311
|  |  |  | @ Cl=0.6, Cd= | 0.00585
alpha (deg) | Cl | Cd | Cm | Cl/Cd
-20 | -0.809 | 0.15407 | -0.066 | -5.248
-19.5 | -0.779 | 0.1493 | -0.065 | -5.218
-19 | -0.75 | 0.14567 | -0.064 | -5.147
-18.5 | -0.722 | 0.14243 | -0.064 | -5.069
-18 | -0.694 | 0.13666 | -0.065 | -5.08
-17.5 | -0.667 | 0.13277 | -0.066 | -5.022
-17 | -0.638 | 0.1269 | -0.066 | -5.03
-16.5 | -0.61 | 0.11959 | -0.065 | -5.097
-16 | -0.582 | 0.11022 | -0.067 | -5.279
-15.5 | -0.554 | 0.10343 | -0.068 | -5.356
-15 | -0.526 | 0.09714 | -0.069 | -5.416
-14.5 | -0.498 | 0.09137 | -0.071 | -5.455
-14 | -0.468 | 0.10099 | -0.066 | -4.638
-13.5 | -0.44 | 0.09531 | -0.066 | -4.618
-13 | -0.412 | 0.08771 | -0.068 | -4.699
-12.5 | -0.384 | 0.08017 | -0.07 | -4.793
-12 | -0.357 | 0.07426 | -0.072 | -4.803
-11.5 | -0.329 | 0.06868 | -0.076 | -4.79
-11 | -0.302 | 0.06217 | -0.082 | -4.862
-10.5 | -0.318 | 0.01491 | -0.13 | -21.305
-10 | -0.242 | 0.06966 | -0.066 | -3.476
-9.5 | -0.214 | 0.06153 | -0.068 | -3.478
-9 | -0.186 | 0.05664 | -0.069 | -3.281
-8.5 | -0.158 | 0.05592 | -0.069 | -2.818
-8 | -0.199 | 0.04934 | -0.07 | -4.024
-7.5 | -0.173 | 0.04424 | -0.081 | -3.916
-7 | -0.161 | 0.00826 | -0.147 | -19.5
-6.5 | -0.103 | 0.00728 | -0.149 | -14.111
-6 | -0.039 | 0.00754 | -0.152 | -5.166
-5.5 | 0.028 | 0.00722 | -0.153 | 3.928
-5 | 0.098 | 0.00645 | -0.154 | 15.131
-4.5 | 0.168 | 0.00614 | -0.155 | 27.359
-4 | 0.239 | 0.00647 | -0.156 | 36.965
-3.5 | 0.311 | 0.00626 | -0.158 | 49.693
-3 | 0.383 | 0.00615 | -0.159 | 62.24
-2.5 | 0.455 | 0.00607 | -0.16 | 74.935
-2 | 0.529 | 0.00596 | -0.161 | 88.703
-1.5 | 0.6 | 0.00585 | -0.163 | 102.517
-1 | 0.671 | 0.00582 | -0.164 | 115.29
-0.5 | 0.742 | 0.00422 | -0.165 | 175.953
0 | 0.806 | 0.00432 | -0.167 | 186.408
0.5 | 0.876 | 0.00438 | -0.168 | 199.982
1 | 0.945 | 0.00455 | -0.169 | 207.592
1.5 | 1.014 | 0.00471 | -0.17 | 215.421
2 | 1.08 | 0.00623 | -0.171 | 173.541
2.5 | 1.148 | 0.00717 | -0.172 | 160.068
3 | 1.216 | 0.00806 | -0.173 | 150.922
3.5 | 1.27 | 0.00907 | -0.174 | 140.004
4 | 1.331 | 0.01009 | -0.175 | 131.97
4.5 | 1.388 | 0.01479 | -0.176 | 93.86
5 | 1.443 | 0.01569 | -0.177 | 92.009
5.5 | 1.492 | 0.01647 | -0.178 | 90.584
6 | 1.533 | 0.01735 | -0.179 | 88.356
6.5 | 1.564 | 0.01824 | -0.18 | 85.708
7 | 1.578 | 0.01934 | -0.181 | 81.593
7.5 | 1.566 | 0.02062 | -0.182 | 75.962
8 | 1.504 | 0.02204 | -0.183 | 68.229
8.5 | 1.241 | 0.02383 | -0.184 | 52.088
9 | 0.981 | 0.02574 | -0.185 | 38.098
9.5 | 1.013 | 0.02593 | -0.186 | 39.054
10 | 1.044 | 0.02784 | -0.187 | 37.499
10.5 | 1.074 | 0.03008 | -0.188 | 35.719
11 | 0.92 | 0.08095 | -0.093 | 11.366
11.5 | 1.137 | 0.03123 | -0.189 | 36.403
12 | 1.167 | 0.03383 | -0.19 | 34.488
12.5 | 1.194 | 0.03738 | -0.19 | 31.934
13 | 1.218 | 0.04173 | -0.19 | 29.185
13.5 | 1.056 | 0.09973 | -0.106 | 10.585
14 | 1.272 | 0.0458 | -0.191 | 27.774
14.5 | 1.294 | 0.05145 | -0.19 | 25.155
15 | 1.152 | 0.10902 | -0.131 | 10.57
15.5 | 1.354 | 0.05304 | -0.192 | 25.536
16 | 1.19 | 0.11872 | -0.117 | 10.023
16.5 | 1.399 | 0.05848 | -0.191 | 23.927
17 | 1.438 | 0.05917 | -0.193 | 24.306
17.5 | 1.391 | 0.08932 | -0.178 | 15.57
18 | 1.495 | 0.05894 | -0.195 | 25.374
18.5 | 1.523 | 0.06298 | -0.195 | 24.187
19 | 1.544 | 0.07022 | -0.195 | 21.984
19.5 | 1.476 | 0.10236 | -0.175 | 14.42
20 | 1.607 | 0.06707 | -0.197 | 23.96

## 96. Re 7M Mach 0.50 (2)
BIGFOIL.COM POLAR EXPORT
NACA66A716
NACA66A716 |  |  |  | Cl Max: | 1.4779 | at alpha= | 12.5 | deg
XFOIL ncrit=9 |  |  |  | L/D Max: | 257.482 | at alpha= | 2.5 | deg
Re: | 7000000 |  |  | Cd Min: | 0.17636 | at alpha= | 17.5 | deg
Mach: | 0.5 |  |  | Cl=0 at alpha= | -5.7124 | deg
|  |  |  | @ Cl=0.1, Cd= | 0.00679
|  |  |  | @ Cl=0.4, Cd= | 0.0058275
|  |  |  | @ Cl=0.6, Cd= | 0.0054723
alpha (deg) | Cl | Cd | Cm | Cl/Cd
-13 | -0.0116 | 0.08359 | -0.1548 | -0.13877
-12.5 | 0.0042 | 0.07753 | -0.1584 | 0.054173
-10.5 | -0.0931 | 0.04577 | -0.2023 | -2.0341
-9.5 | -0.1505 | 0.03098 | -0.2063 | -4.858
-9 | -0.1819 | 0.02611 | -0.2012 | -6.9667
-8.5 | -0.2035 | 0.02262 | -0.1924 | -8.9965
-8 | -0.2131 | 0.01752 | -0.1851 | -12.1632
-7.5 | -0.2015 | 0.01266 | -0.1791 | -15.9163
-7 | -0.1558 | 0.01026 | -0.1754 | -15.1852
-6.5 | -0.1019 | 0.00859 | -0.1725 | -11.8626
-6 | -0.0379 | 0.00781 | -0.171 | -4.8528
-5.5 | 0.028 | 0.00722 | -0.1701 | 3.8781
-5 | 0.0956 | 0.00681 | -0.1697 | 14.0382
-4.5 | 0.1637 | 0.0065 | -0.1697 | 25.1846
-4 | 0.2318 | 0.00625 | -0.17 | 37.088
-3.5 | 0.2998 | 0.00608 | -0.1704 | 49.3092
-3 | 0.367 | 0.00589 | -0.1709 | 62.309
-2.5 | 0.4356 | 0.00576 | -0.1718 | 75.625
-2 | 0.5044 | 0.00562 | -0.1728 | 89.7509
-1.5 | 0.5729 | 0.00552 | -0.1739 | 103.7862
-1 | 0.6411 | 0.0054 | -0.175 | 118.7222
-0.5 | 0.7077 | 0.00505 | -0.1761 | 140.1386
0 | 0.7728 | 0.00437 | -0.1773 | 176.8421
0.5 | 0.8355 | 0.0039 | -0.1777 | 214.2308
1 | 0.9034 | 0.00395 | -0.1786 | 228.7089
1.5 | 0.971 | 0.00399 | -0.1793 | 243.3584
2 | 1.0322 | 0.00409 | -0.1785 | 252.3716
2.5 | 1.084 | 0.00421 | -0.1757 | 257.4822
3 | 1.1332 | 0.00446 | -0.1723 | 254.0807
3.5 | 1.1577 | 0.0052 | -0.1641 | 222.6346
4 | 1.1213 | 0.00748 | -0.1452 | 149.9064
4.5 | 1.0754 | 0.01065 | -0.1262 | 100.9765
5 | 1.0687 | 0.01319 | -0.1147 | 81.0235
5.5 | 1.0553 | 0.01638 | -0.1032 | 64.4261
6 | 1.0702 | 0.01876 | -0.0962 | 57.0469
6.5 | 1.073 | 0.02185 | -0.0881 | 49.1076
7 | 1.0895 | 0.02457 | -0.082 | 44.3427
7.5 | 1.1299 | 0.02627 | -0.0789 | 43.011
8 | 1.1742 | 0.02785 | -0.0762 | 42.1616
8.5 | 1.2166 | 0.02963 | -0.0732 | 41.0597
9 | 1.2593 | 0.03147 | -0.0703 | 40.0159
9.5 | 1.3006 | 0.0335 | -0.0671 | 38.8239
10 | 1.3413 | 0.03569 | -0.0638 | 37.582
10.5 | 1.3796 | 0.03811 | -0.0603 | 36.2005
11 | 1.4144 | 0.04096 | -0.0565 | 34.5312
11.5 | 1.446 | 0.04419 | -0.0526 | 32.7223
12 | 1.4688 | 0.04826 | -0.0483 | 30.4351
12.5 | 1.4779 | 0.05367 | -0.0438 | 27.5368
13 | 1.4744 | 0.06049 | -0.0396 | 24.3743
13.5 | 1.4502 | 0.06961 | -0.0363 | 20.8332
14.5 | 1.3966 | 0.09116 | -0.0357 | 15.3203
15 | 1.366 | 0.10377 | -0.039 | 13.1637
15.5 | 1.3354 | 0.11732 | -0.0445 | 11.3825
16 | 1.3038 | 0.13174 | -0.0521 | 9.8968
16.5 | 1.2746 | 0.14666 | -0.0614 | 8.6908
17 | 1.2501 | 0.16155 | -0.0714 | 7.7382
17.5 | 1.23 | 0.17636 | -0.0816 | 6.9744

## 97. Re 8M Mach 0.00 (1)
BIGFOIL.COM POLAR EXPORT
NACA66A716
NACA66A716 |  |  |  | Cl Max: | 1.695 | at alpha= | 11.5 | deg
JavaFoil+Calcfoil stall+Eppler ext transition |  |  |  | L/D Max: | 229.113 | at alpha= | 0.5 | deg
Re: | 8000000 |  |  | Cd Min: | 0.00333 | at alpha= | 0.5 | deg
Mach: | 0 |  |  | Cl=0 at alpha= | -5.7083 | deg
|  |  |  | @ Cl=0.1, Cd= | 0.0060493
|  |  |  | @ Cl=0.4, Cd= | 0.0056237
|  |  |  | @ Cl=0.6, Cd= | 0.0041211
alpha (deg) | Cl | Cd | Cm | Cl/Cd
-20 | -0.495 | 0.16705 | -0.049 | -2.963
-19.5 | -0.508 | 0.1582 | -0.049 | -3.209
-19 | -0.52 | 0.15278 | -0.05 | -3.403
-18.5 | -0.531 | 0.14381 | -0.05 | -3.694
-18 | -0.542 | 0.13737 | -0.051 | -3.942
-17.5 | -0.551 | 0.13164 | -0.052 | -4.185
-17 | -0.559 | 0.12513 | -0.053 | -4.464
-16.5 | -0.564 | 0.11813 | -0.054 | -4.778
-16 | -0.568 | 0.11183 | -0.055 | -5.081
-15.5 | -0.57 | 0.10679 | -0.056 | -5.335
-15 | -0.569 | 0.10113 | -0.057 | -5.623
-14.5 | -0.565 | 0.09541 | -0.058 | -5.92
-14 | -0.558 | 0.0901 | -0.058 | -6.192
-13.5 | -0.548 | 0.08464 | -0.061 | -6.478
-13 | -0.534 | 0.08094 | -0.061 | -6.6
-12.5 | -0.52 | 0.07305 | -0.066 | -7.113
-12 | -0.499 | 0.06876 | -0.068 | -7.262
-11.5 | -0.476 | 0.06409 | -0.07 | -7.427
-11 | -0.542 | 0.00922 | -0.117 | -58.741
-10.5 | -0.506 | 0.00876 | -0.119 | -57.754
-10 | -0.466 | 0.00777 | -0.121 | -59.985
-9.5 | -0.423 | 0.0079 | -0.123 | -53.546
-9 | -0.374 | 0.00767 | -0.124 | -48.83
-8.5 | -0.322 | 0.00739 | -0.125 | -43.526
-8 | -0.267 | 0.00713 | -0.126 | -37.417
-7.5 | -0.211 | 0.00697 | -0.128 | -30.211
-7 | -0.153 | 0.0067 | -0.129 | -22.83
-6.5 | -0.094 | 0.00652 | -0.13 | -14.485
-6 | -0.035 | 0.00644 | -0.131 | -5.439
-5.5 | 0.025 | 0.0062 | -0.132 | 4.062
-5 | 0.086 | 0.00607 | -0.134 | 14.161
-4.5 | 0.147 | 0.00598 | -0.135 | 24.622
-4 | 0.209 | 0.00589 | -0.136 | 35.47
-3.5 | 0.271 | 0.00577 | -0.137 | 46.928
-3 | 0.333 | 0.00569 | -0.138 | 58.495
-2.5 | 0.395 | 0.00563 | -0.14 | 70.067
-2 | 0.458 | 0.00555 | -0.141 | 82.529
-1.5 | 0.52 | 0.00553 | -0.142 | 93.89
-1 | 0.581 | 0.0044 | -0.143 | 132.205
-0.5 | 0.643 | 0.00349 | -0.144 | 184.296
0 | 0.703 | 0.00349 | -0.145 | 201.334
0.5 | 0.763 | 0.00333 | -0.146 | 229.113
1 | 0.824 | 0.00405 | -0.147 | 203.628
1.5 | 0.882 | 0.00515 | -0.148 | 171.213
2 | 0.941 | 0.00573 | -0.149 | 164.176
2.5 | 1 | 0.00626 | -0.15 | 159.814
3 | 1.059 | 0.00681 | -0.151 | 155.591
3.5 | 1.111 | 0.00751 | -0.152 | 147.971
4 | 1.167 | 0.00807 | -0.153 | 144.635
4.5 | 1.222 | 0.00871 | -0.153 | 140.361
5 | 1.275 | 0.00949 | -0.154 | 134.436
5.5 | 1.326 | 0.01229 | -0.155 | 107.854
6 | 1.376 | 0.01277 | -0.156 | 107.728
6.5 | 1.423 | 0.01325 | -0.157 | 107.393
7 | 1.468 | 0.01377 | -0.158 | 106.659
7.5 | 1.511 | 0.01429 | -0.159 | 105.708
8 | 1.551 | 0.01488 | -0.16 | 104.223
8.5 | 1.587 | 0.01549 | -0.161 | 102.48
9 | 1.62 | 0.01616 | -0.162 | 100.288
9.5 | 1.646 | 0.01684 | -0.162 | 97.71
10 | 1.666 | 0.01754 | -0.163 | 95.015
10.5 | 1.681 | 0.0184 | -0.164 | 91.375
11 | 1.691 | 0.01909 | -0.165 | 88.566
11.5 | 1.695 | 0.02002 | -0.166 | 84.677
12 | 1.695 | 0.02075 | -0.166 | 81.672
12.5 | 1.689 | 0.02189 | -0.167 | 77.186
13 | 1.675 | 0.02278 | -0.168 | 73.543
13.5 | 1.653 | 0.02383 | -0.169 | 69.366
14 | 1.626 | 0.02468 | -0.169 | 65.863
14.5 | 1.593 | 0.026 | -0.17 | 61.292
15 | 1.556 | 0.02765 | -0.17 | 56.299
15.5 | 1.517 | 0.02902 | -0.171 | 52.254
16 | 1.474 | 0.03002 | -0.172 | 49.106
16.5 | 1.428 | 0.03182 | -0.172 | 44.879

## 98. Re 8M Mach 0.00 (2)
BIGFOIL.COM POLAR EXPORT
NACA66A716
NACA66A716 |  |  |  | Cl Max: | 1.8269 | at alpha= | 20 | deg
XFOIL ncrit=9 |  |  |  | L/D Max: | 259.074 | at alpha= | 2.5 | deg
Re: | 8000000 |  |  | Cd Min: | 0.06239 | at alpha= | 20 | deg
Mach: | 0 |  |  | Cl=0 at alpha= | -5.7178 | deg
|  |  |  | @ Cl=0.1, Cd= | 0.0058356
|  |  |  | @ Cl=0.4, Cd= | 0.0051455
|  |  |  | @ Cl=0.6, Cd= | 0.0044436
alpha (deg) | Cl | Cd | Cm | Cl/Cd
-20 | -1.0543 | 0.03735 | -0.1611 | -28.2276
-19.5 | -1.0674 | 0.0321 | -0.1617 | -33.2523
-19 | -1.0754 | 0.02802 | -0.1608 | -38.3797
-18.5 | -1.0706 | 0.02509 | -0.1593 | -42.6704
-18 | -1.0609 | 0.02267 | -0.1575 | -46.7975
-17.5 | -1.0536 | 0.02029 | -0.1547 | -51.9271
-17 | -1.0343 | 0.01873 | -0.1524 | -55.2216
-16.5 | -1.0188 | 0.01699 | -0.1493 | -59.9647
-16 | -0.9957 | 0.01582 | -0.1465 | -62.9393
-15.5 | -0.9749 | 0.01471 | -0.1427 | -66.2746
-14.5 | -0.9162 | 0.01319 | -0.1363 | -69.4617
-14 | -0.875 | 0.01251 | -0.135 | -69.944
-13.5 | -0.8318 | 0.01177 | -0.134 | -70.6712
-13 | -0.7892 | 0.01092 | -0.1329 | -72.2711
-12.5 | -0.7488 | 0.00975 | -0.1316 | -76.8
-12 | -0.6972 | 0.00938 | -0.1317 | -74.3284
-11.5 | -0.6444 | 0.00906 | -0.132 | -71.1258
-11 | -0.5911 | 0.00871 | -0.1323 | -67.8645
-10.5 | -0.538 | 0.00835 | -0.1327 | -64.4311
-10 | -0.4835 | 0.00806 | -0.1332 | -59.9876
-9.5 | -0.4281 | 0.00778 | -0.1339 | -55.0257
-9 | -0.3724 | 0.00753 | -0.1346 | -49.4555
-8.5 | -0.3163 | 0.00733 | -0.1353 | -43.1514
-8 | -0.2601 | 0.00712 | -0.1361 | -36.5309
-7.5 | -0.203 | 0.0069 | -0.137 | -29.4203
-7 | -0.1468 | 0.00658 | -0.1378 | -22.31
-6.5 | -0.0897 | 0.00636 | -0.1387 | -14.1038
-6 | -0.0324 | 0.00619 | -0.1397 | -5.2342
-5.5 | 0.025 | 0.00603 | -0.1406 | 4.1459
-5 | 0.0827 | 0.00588 | -0.1417 | 14.0646
-4.5 | 0.1411 | 0.00573 | -0.1428 | 24.6248
-4 | 0.1994 | 0.00555 | -0.1439 | 35.9279
-3.5 | 0.2579 | 0.00541 | -0.1451 | 47.671
-2.5 | 0.3749 | 0.00518 | -0.1474 | 72.3745
-2 | 0.4331 | 0.0051 | -0.1485 | 84.9216
-1.5 | 0.4906 | 0.00504 | -0.1495 | 97.3413
-1 | 0.5491 | 0.00477 | -0.1508 | 115.1153
-0.5 | 0.6068 | 0.0044 | -0.152 | 137.9091
0 | 0.6636 | 0.00393 | -0.1533 | 168.855
0.5 | 0.7203 | 0.00341 | -0.1545 | 211.2317
1 | 0.7797 | 0.00341 | -0.1559 | 228.651
1.5 | 0.8377 | 0.00345 | -0.1569 | 242.8116
2 | 0.8952 | 0.00353 | -0.1579 | 253.5977
2.5 | 0.9508 | 0.00367 | -0.1584 | 259.0736
3 | 0.9706 | 0.0048 | -0.1517 | 202.2083
4 | 0.9668 | 0.00703 | -0.1294 | 137.5249
4.5 | 0.9764 | 0.00826 | -0.1213 | 118.2082
5 | 0.9894 | 0.00957 | -0.1143 | 103.3856
5.5 | 1.0057 | 0.01092 | -0.1081 | 92.0971
6 | 1.0269 | 0.01221 | -0.103 | 84.1032
6.5 | 1.0504 | 0.01351 | -0.0985 | 77.7498
7 | 1.079 | 0.01467 | -0.0949 | 73.5515
7.5 | 1.1165 | 0.0155 | -0.0929 | 72.0323
8 | 1.1529 | 0.0164 | -0.0908 | 70.2988
9 | 1.2273 | 0.01822 | -0.087 | 67.36
9.5 | 1.2639 | 0.01919 | -0.0852 | 65.8624
10 | 1.2999 | 0.02023 | -0.0834 | 64.2561
10.5 | 1.3361 | 0.0213 | -0.0816 | 62.7277
11 | 1.3707 | 0.02246 | -0.0798 | 61.0285
11.5 | 1.4039 | 0.02374 | -0.0779 | 59.1365
12 | 1.439 | 0.02494 | -0.0763 | 57.6985
12.5 | 1.4716 | 0.02633 | -0.0745 | 55.8906
13 | 1.5035 | 0.02777 | -0.0727 | 54.1412
13.5 | 1.5326 | 0.02946 | -0.0707 | 52.0231
14 | 1.5645 | 0.03098 | -0.0691 | 50.5003
15 | 1.6229 | 0.0345 | -0.0658 | 47.0406
16 | 1.6729 | 0.03884 | -0.0622 | 43.0716
16.5 | 1.6974 | 0.04067 | -0.0602 | 41.7359
17 | 1.7203 | 0.04316 | -0.0586 | 39.8587
17.5 | 1.7454 | 0.04549 | -0.0573 | 38.3689
18 | 1.7649 | 0.04841 | -0.0558 | 36.4573
18.5 | 1.7834 | 0.05147 | -0.0544 | 34.6493
19 | 1.8006 | 0.05473 | -0.0532 | 32.8997
19.5 | 1.8137 | 0.05852 | -0.0519 | 30.9928
20 | 1.8269 | 0.06239 | -0.051 | 29.2819

## 99. Re 8M Mach 0.10 (1)
BIGFOIL.COM POLAR EXPORT
NACA66A716
NACA66A716 |  |  |  | Cl Max: | 1.688 | at alpha= | 11.5 | deg
JavaFoil+Calcfoil stall+Eppler ext transition |  |  |  | L/D Max: | 230.94 | at alpha= | 0.5 | deg
Re: | 8000000 |  |  | Cd Min: | 0.00332 | at alpha= | 0.5 | deg
Mach: | 0.1 |  |  | Cl=0 at alpha= | -5.7083 | deg
|  |  |  | @ Cl=0.1, Cd= | 0.0060916
|  |  |  | @ Cl=0.4, Cd= | 0.0056276
|  |  |  | @ Cl=0.6, Cd= | 0.0049839
alpha (deg) | Cl | Cd | Cm | Cl/Cd
-20 | -0.448 | 0.17039 | -0.048 | -2.631
-19.5 | -0.464 | 0.16123 | -0.048 | -2.875
-19 | -0.479 | 0.15428 | -0.049 | -3.102
-18.5 | -0.493 | 0.14735 | -0.05 | -3.345
-18 | -0.506 | 0.14007 | -0.051 | -3.615
-17.5 | -0.518 | 0.1344 | -0.052 | -3.856
-17 | -0.529 | 0.12761 | -0.052 | -4.145
-16.5 | -0.538 | 0.1196 | -0.053 | -4.499
-16 | -0.545 | 0.11389 | -0.055 | -4.786
-15.5 | -0.55 | 0.10749 | -0.055 | -5.112
-15 | -0.551 | 0.10183 | -0.056 | -5.414
-14.5 | -0.55 | 0.09648 | -0.057 | -5.702
-14 | -0.546 | 0.09133 | -0.058 | -5.977
-13.5 | -0.538 | 0.08576 | -0.059 | -6.273
-13 | -0.527 | 0.08045 | -0.061 | -6.552
-12.5 | -0.513 | 0.07448 | -0.065 | -6.889
-12 | -0.495 | 0.06892 | -0.068 | -7.187
-11.5 | -0.472 | 0.06581 | -0.068 | -7.172
-11 | -0.513 | 0.01647 | -0.111 | -31.121
-10.5 | -0.486 | 0.01299 | -0.114 | -37.373
-10 | -0.466 | 0.00787 | -0.121 | -59.154
-9.5 | -0.424 | 0.00805 | -0.123 | -52.606
-9 | -0.375 | 0.00772 | -0.124 | -48.571
-8.5 | -0.322 | 0.00743 | -0.126 | -43.369
-8 | -0.268 | 0.00721 | -0.127 | -37.127
-7.5 | -0.211 | 0.00698 | -0.128 | -30.267
-7 | -0.154 | 0.00677 | -0.129 | -22.687
-6.5 | -0.095 | 0.0066 | -0.131 | -14.386
-6 | -0.035 | 0.00642 | -0.132 | -5.481
-5.5 | 0.025 | 0.00627 | -0.133 | 4.031
-5 | 0.086 | 0.00613 | -0.134 | 14.082
-4.5 | 0.148 | 0.00596 | -0.136 | 24.844
-4 | 0.21 | 0.00586 | -0.137 | 35.792
-3.5 | 0.272 | 0.00578 | -0.138 | 47.095
-3 | 0.334 | 0.0057 | -0.139 | 58.703
-2.5 | 0.397 | 0.00563 | -0.14 | 70.487
-2 | 0.46 | 0.00558 | -0.142 | 82.552
-1.5 | 0.522 | 0.00556 | -0.143 | 93.975
-1 | 0.584 | 0.0055 | -0.144 | 106.173
-0.5 | 0.646 | 0.0035 | -0.145 | 184.425
0 | 0.706 | 0.00351 | -0.146 | 201.303
0.5 | 0.767 | 0.00332 | -0.147 | 230.94
1 | 0.828 | 0.00407 | -0.148 | 203.565
1.5 | 0.886 | 0.00517 | -0.149 | 171.488
2 | 0.945 | 0.00575 | -0.15 | 164.346
2.5 | 1.005 | 0.0063 | -0.15 | 159.48
3 | 1.064 | 0.00687 | -0.151 | 154.907
3.5 | 1.116 | 0.00755 | -0.152 | 147.725
4 | 1.172 | 0.00813 | -0.153 | 144.244
4.5 | 1.227 | 0.00877 | -0.154 | 140.019
5 | 1.28 | 0.01183 | -0.155 | 108.172
5.5 | 1.332 | 0.01239 | -0.156 | 107.47
6 | 1.381 | 0.01288 | -0.157 | 107.25
6.5 | 1.429 | 0.01339 | -0.158 | 106.734
7 | 1.474 | 0.01392 | -0.159 | 105.931
7.5 | 1.516 | 0.01445 | -0.16 | 104.921
8 | 1.556 | 0.01505 | -0.161 | 103.348
8.5 | 1.591 | 0.01568 | -0.162 | 101.509
9 | 1.623 | 0.01632 | -0.162 | 99.468
9.5 | 1.648 | 0.01704 | -0.163 | 96.677
10 | 1.666 | 0.01777 | -0.164 | 93.793
10.5 | 1.679 | 0.01856 | -0.165 | 90.467
11 | 1.687 | 0.01936 | -0.166 | 87.115
11.5 | 1.688 | 0.02026 | -0.166 | 83.32
12 | 1.685 | 0.02119 | -0.167 | 79.52
12.5 | 1.676 | 0.022 | -0.168 | 76.15
13 | 1.657 | 0.02317 | -0.169 | 71.529
13.5 | 1.63 | 0.02396 | -0.169 | 68.057
14 | 1.598 | 0.02517 | -0.17 | 63.463
14.5 | 1.56 | 0.02659 | -0.171 | 58.648
15 | 1.517 | 0.02829 | -0.171 | 53.612
15.5 | 1.471 | 0.02937 | -0.172 | 50.096
16 | 1.422 | 0.03112 | -0.172 | 45.687
16.5 | 1.37 | 0.03289 | -0.173 | 41.669

## 100. Re 8M Mach 0.10 (2)
BIGFOIL.COM POLAR EXPORT
NACA66A716
NACA66A716 |  |  |  | Cl Max: | 1.8248 | at alpha= | 20 | deg
XFOIL ncrit=9 |  |  |  | L/D Max: | 259.864 | at alpha= | 2.5 | deg
Re: | 8000000 |  |  | Cd Min: | 0.06505 | at alpha= | 20 | deg
Mach: | 0.1 |  |  | Cl=0 at alpha= | -5.7163 | deg
|  |  |  | @ Cl=0.1, Cd= | 0.0058469
|  |  |  | @ Cl=0.4, Cd= | 0.0051687
|  |  |  | @ Cl=0.6, Cd= | 0.0044781
alpha (deg) | Cl | Cd | Cm | Cl/Cd
-20 | -0.9661 | 0.04875 | -0.1593 | -19.8174
-19.5 | -1.0082 | 0.03861 | -0.1645 | -26.1124
-19 | -1.0322 | 0.0323 | -0.1654 | -31.9567
-18.5 | -1.0369 | 0.02835 | -0.1646 | -36.575
-18 | -1.0345 | 0.02519 | -0.163 | -41.0679
-17.5 | -1.034 | 0.02221 | -0.1604 | -46.5556
-17 | -1.0184 | 0.02032 | -0.1579 | -50.1181
-16.5 | -1.0072 | 0.01823 | -0.1547 | -55.2496
-16 | -0.9863 | 0.0168 | -0.1518 | -58.7083
-15.5 | -0.967 | 0.01546 | -0.1481 | -62.5485
-15 | -0.9457 | 0.0145 | -0.1437 | -65.2207
-14.5 | -0.9182 | 0.01366 | -0.1399 | -67.2182
-14 | -0.8788 | 0.01289 | -0.1382 | -68.1769
-13.5 | -0.8348 | 0.0122 | -0.137 | -68.4262
-13 | -0.7919 | 0.01136 | -0.1357 | -69.7095
-12.5 | -0.7496 | 0.0103 | -0.1344 | -72.7767
-12 | -0.7033 | 0.00951 | -0.1336 | -73.9537
-11.5 | -0.65 | 0.00916 | -0.1337 | -70.9607
-11 | -0.5957 | 0.00884 | -0.134 | -67.3869
-10.5 | -0.5424 | 0.00845 | -0.1342 | -64.1893
-10 | -0.4874 | 0.00813 | -0.1346 | -59.9508
-9.5 | -0.4316 | 0.00784 | -0.1352 | -55.051
-9 | -0.3754 | 0.00759 | -0.1358 | -49.4598
-8.5 | -0.3189 | 0.00738 | -0.1365 | -43.2114
-8 | -0.2621 | 0.00716 | -0.1372 | -36.6061
-7.5 | -0.2044 | 0.00696 | -0.1381 | -29.3678
-7 | -0.1479 | 0.00662 | -0.1388 | -22.3414
-6.5 | -0.0905 | 0.00639 | -0.1397 | -14.1628
-6 | -0.0328 | 0.00622 | -0.1406 | -5.2733
-5.5 | 0.025 | 0.00605 | -0.1415 | 4.1322
-5 | 0.0831 | 0.00589 | -0.1425 | 14.1087
-4.5 | 0.1419 | 0.00574 | -0.1437 | 24.7213
-4 | 0.2006 | 0.00557 | -0.1448 | 36.0144
-3.5 | 0.2594 | 0.00542 | -0.1459 | 47.8598
-3 | 0.3183 | 0.0053 | -0.1471 | 60.0566
-2.5 | 0.3771 | 0.0052 | -0.1483 | 72.5192
-2 | 0.4356 | 0.00512 | -0.1494 | 85.0781
-1.5 | 0.4935 | 0.00505 | -0.1504 | 97.7228
-1 | 0.5524 | 0.00479 | -0.1516 | 115.3236
-0.5 | 0.6104 | 0.00441 | -0.1529 | 138.4127
0 | 0.6675 | 0.00394 | -0.1541 | 169.4162
0.5 | 0.7245 | 0.00342 | -0.1554 | 211.8421
1 | 0.7843 | 0.00342 | -0.1567 | 229.3275
1.5 | 0.8427 | 0.00346 | -0.1578 | 243.5549
2 | 0.9005 | 0.00354 | -0.1587 | 254.3785
2.5 | 0.9563 | 0.00368 | -0.1593 | 259.8641
3 | 0.9768 | 0.00477 | -0.1525 | 204.7799
3.5 | 0.9685 | 0.00587 | -0.1397 | 164.9915
4 | 0.9685 | 0.00709 | -0.1292 | 136.6008
4.5 | 0.9789 | 0.00832 | -0.1213 | 117.6562
5 | 0.9918 | 0.00966 | -0.1142 | 102.6708
5.5 | 1.0067 | 0.01109 | -0.1078 | 90.7755
6 | 1.0274 | 0.01241 | -0.1026 | 82.7881
6.5 | 1.0495 | 0.01378 | -0.0977 | 76.1611
7 | 1.0799 | 0.01491 | -0.0944 | 72.4279
7.5 | 1.1157 | 0.01584 | -0.0921 | 70.4356
8 | 1.1542 | 0.01669 | -0.0902 | 69.1552
9 | 1.2286 | 0.01857 | -0.0863 | 66.1605
9.5 | 1.2655 | 0.01957 | -0.0845 | 64.6653
10 | 1.3013 | 0.02066 | -0.0825 | 62.9864
10.5 | 1.3385 | 0.02172 | -0.0809 | 61.6252
11 | 1.3718 | 0.023 | -0.0788 | 59.6435
11.5 | 1.4069 | 0.02422 | -0.077 | 58.0884
12 | 1.4404 | 0.02558 | -0.0752 | 56.3096
12.5 | 1.4747 | 0.02691 | -0.0735 | 54.8012
13 | 1.5044 | 0.02856 | -0.0714 | 52.6751
13.5 | 1.5361 | 0.03014 | -0.0696 | 50.9655
14 | 1.5663 | 0.03186 | -0.0678 | 49.162
14.5 | 1.5976 | 0.03352 | -0.0662 | 47.6611
15 | 1.6246 | 0.03553 | -0.0643 | 45.7247
15.5 | 1.6524 | 0.03755 | -0.0626 | 44.0053
16 | 1.6746 | 0.04007 | -0.0605 | 41.7919
16.5 | 1.6994 | 0.04195 | -0.0585 | 40.5101
17 | 1.7238 | 0.04441 | -0.057 | 38.8156
17.5 | 1.7455 | 0.04719 | -0.0554 | 36.9888
18 | 1.7663 | 0.05009 | -0.0539 | 35.2625
18.5 | 1.7836 | 0.0534 | -0.0525 | 33.4007
19 | 1.7974 | 0.05718 | -0.0511 | 31.4341
19.5 | 1.8108 | 0.06111 | -0.0499 | 29.6318
20 | 1.8248 | 0.06505 | -0.0491 | 28.0523

## 101. Re 8M Mach 0.25 (1)
BIGFOIL.COM POLAR EXPORT
NACA66A716
NACA66A716 |  |  |  | Cl Max: | 1.656 | at alpha= | 10 | deg
JavaFoil+Calcfoil stall+Eppler ext transition |  |  |  | L/D Max: | 205.189 | at alpha= | 1 | deg
Re: | 8000000 |  |  | Cd Min: | 0.00327 | at alpha= | -0.5 | deg
Mach: | 0.25 |  |  | Cl=0 at alpha= | -5.7097 | deg
|  |  |  | @ Cl=0.1, Cd= | 0.0062121
|  |  |  | @ Cl=0.4, Cd= | 0.0057311
|  |  |  | @ Cl=0.6, Cd= | 0.00512
alpha (deg) | Cl | Cd | Cm | Cl/Cd
-17.5 | -0.198 | 0.14395 | -0.051 | -1.375
-17 | -0.25 | 0.14091 | -0.051 | -1.775
-16.5 | -0.294 | 0.13342 | -0.052 | -2.206
-16 | -0.333 | 0.12684 | -0.052 | -2.627
-15.5 | -0.367 | 0.1172 | -0.053 | -3.135
-15 | -0.397 | 0.11007 | -0.054 | -3.606
-14.5 | -0.421 | 0.10528 | -0.055 | -4.001
-14 | -0.44 | 0.09872 | -0.056 | -4.459
-13.5 | -0.453 | 0.09146 | -0.057 | -4.958
-13 | -0.461 | 0.08617 | -0.059 | -5.347
-12.5 | -0.462 | 0.08057 | -0.06 | -5.731
-12 | -0.456 | 0.07553 | -0.061 | -6.041
-11.5 | -0.445 | 0.07082 | -0.063 | -6.282
-11 | -0.428 | 0.06566 | -0.066 | -6.514
-10.5 | -0.405 | 0.06123 | -0.068 | -6.615
-10 | -0.459 | 0.00898 | -0.124 | -51.079
-9.5 | -0.42 | 0.00846 | -0.126 | -49.68
-9 | -0.378 | 0.0081 | -0.128 | -46.692
-8.5 | -0.326 | 0.00777 | -0.129 | -41.954
-8 | -0.272 | 0.00746 | -0.13 | -36.395
-7.5 | -0.215 | 0.00719 | -0.132 | -29.897
-7 | -0.157 | 0.00693 | -0.133 | -22.615
-6.5 | -0.097 | 0.00671 | -0.134 | -14.455
-6 | -0.036 | 0.00657 | -0.136 | -5.476
-5.5 | 0.026 | 0.0064 | -0.137 | 4.051
-5 | 0.089 | 0.00624 | -0.138 | 14.205
-4.5 | 0.152 | 0.00608 | -0.139 | 24.972
-4 | 0.215 | 0.00598 | -0.141 | 36.015
-3.5 | 0.279 | 0.00589 | -0.142 | 47.421
-3 | 0.343 | 0.00581 | -0.143 | 59.115
-2.5 | 0.408 | 0.00572 | -0.144 | 71.258
-2 | 0.473 | 0.0057 | -0.146 | 83.027
-1.5 | 0.537 | 0.00516 | -0.146 | 103.993
-1 | 0.6 | 0.00512 | -0.148 | 117.153
-0.5 | 0.664 | 0.00327 | -0.149 | 203.191
0 | 0.725 | 0.00391 | -0.15 | 185.411
0.5 | 0.787 | 0.004 | -0.151 | 196.591
1 | 0.85 | 0.00414 | -0.152 | 205.189
1.5 | 0.909 | 0.00529 | -0.153 | 171.843
2 | 0.97 | 0.00592 | -0.153 | 163.822
2.5 | 1.031 | 0.00652 | -0.154 | 158.214
3 | 1.093 | 0.00712 | -0.155 | 153.371
3.5 | 1.145 | 0.00785 | -0.156 | 145.822
4 | 1.202 | 0.00848 | -0.157 | 141.713
4.5 | 1.258 | 0.00925 | -0.158 | 136.099
5 | 1.311 | 0.01239 | -0.159 | 105.798
5.5 | 1.363 | 0.01297 | -0.16 | 105.144
6 | 1.413 | 0.01352 | -0.161 | 104.499
6.5 | 1.46 | 0.01406 | -0.162 | 103.811
7 | 1.503 | 0.01463 | -0.163 | 102.758
7.5 | 1.543 | 0.01526 | -0.164 | 101.117
8 | 1.579 | 0.01592 | -0.165 | 99.159
8.5 | 1.61 | 0.01669 | -0.166 | 96.417
9 | 1.635 | 0.01748 | -0.167 | 93.541
9.5 | 1.65 | 0.01829 | -0.167 | 90.179
10 | 1.656 | 0.01919 | -0.168 | 86.262
10.5 | 1.654 | 0.01999 | -0.169 | 82.716
11 | 1.643 | 0.02101 | -0.17 | 78.185
11.5 | 1.623 | 0.02204 | -0.171 | 73.632
12 | 1.593 | 0.02311 | -0.171 | 68.944
12.5 | 1.554 | 0.02424 | -0.172 | 64.107
13 | 1.5 | 0.02581 | -0.173 | 58.11
13.5 | 1.431 | 0.0275 | -0.174 | 52.018
14 | 1.351 | 0.02938 | -0.174 | 45.992
14.5 | 1.263 | 0.03148 | -0.175 | 40.109
15 | 1.167 | 0.03346 | -0.175 | 34.865

## 102. Re 8M Mach 0.25 (2)
BIGFOIL.COM POLAR EXPORT
NACA66A716
NACA66A716 |  |  |  | Cl Max: | 1.7968 | at alpha= | 20 | deg
XFOIL ncrit=9 |  |  |  | L/D Max: | 263.797 | at alpha= | 2.5 | deg
Re: | 8000000 |  |  | Cd Min: | 0.172 | at alpha= | -20 | deg
Mach: | 0.25 |  |  | Cl=0 at alpha= | -5.7072 | deg
|  |  |  | @ Cl=0.1, Cd= | 0.0059297
|  |  |  | @ Cl=0.4, Cd= | 0.0052536
|  |  |  | @ Cl=0.6, Cd= | 0.0046869
alpha (deg) | Cl | Cd | Cm | Cl/Cd
-20 | -0.2944 | 0.172 | -0.1004 | -1.7116
-19.5 | -0.2788 | 0.1657 | -0.1047 | -1.6826
-19 | -0.2797 | 0.1552 | -0.1101 | -1.8022
-18.5 | -0.2668 | 0.1482 | -0.1146 | -1.8003
-17.5 | -0.6732 | 0.06326 | -0.1627 | -10.6418
-17 | -0.7241 | 0.04801 | -0.1743 | -15.0823
-16.5 | -0.7997 | 0.03524 | -0.181 | -22.693
-16 | -0.8309 | 0.02907 | -0.1805 | -28.5827
-15.5 | -0.8587 | 0.02414 | -0.1771 | -35.5717
-15 | -0.8627 | 0.02093 | -0.173 | -41.2183
-14.5 | -0.8625 | 0.01821 | -0.168 | -47.3641
-14 | -0.8546 | 0.01615 | -0.1624 | -52.9164
-13.5 | -0.8399 | 0.01483 | -0.1559 | -56.6352
-13 | -0.806 | 0.01362 | -0.1522 | -59.1777
-12.5 | -0.7632 | 0.01256 | -0.1496 | -60.7643
-11.5 | -0.6695 | 0.0106 | -0.1457 | -63.1604
-11 | -0.624 | 0.00942 | -0.1437 | -66.242
-10.5 | -0.5666 | 0.00905 | -0.1433 | -62.6077
-10 | -0.5089 | 0.00863 | -0.143 | -58.9687
-9.5 | -0.4507 | 0.00828 | -0.1429 | -54.4324
-9 | -0.392 | 0.00798 | -0.1429 | -49.1228
-8.5 | -0.3329 | 0.0077 | -0.1431 | -43.2338
-8 | -0.2733 | 0.0074 | -0.1435 | -36.9324
-7.5 | -0.2131 | 0.00718 | -0.144 | -29.6797
-7 | -0.1534 | 0.00693 | -0.1446 | -22.1356
-6.5 | -0.095 | 0.00657 | -0.145 | -14.4597
-6 | -0.0352 | 0.00637 | -0.1456 | -5.5259
-5.5 | 0.0249 | 0.00617 | -0.1464 | 4.0357
-5 | 0.0856 | 0.00597 | -0.1474 | 14.3384
-4.5 | 0.1464 | 0.0058 | -0.1484 | 25.2414
-4 | 0.2073 | 0.00565 | -0.1495 | 36.6903
-3.5 | 0.2678 | 0.00548 | -0.1506 | 48.8686
-3 | 0.3284 | 0.00537 | -0.1517 | 61.1546
-2.5 | 0.389 | 0.00527 | -0.1528 | 73.814
-2 | 0.4492 | 0.00518 | -0.1539 | 86.7181
-1.5 | 0.5095 | 0.00509 | -0.155 | 100.0982
-1 | 0.5704 | 0.00487 | -0.1563 | 117.1253
-0.5 | 0.6302 | 0.0045 | -0.1576 | 140.0444
0 | 0.6888 | 0.00402 | -0.1588 | 171.3433
0.5 | 0.7477 | 0.00347 | -0.1601 | 215.4755
1 | 0.8095 | 0.00347 | -0.1615 | 233.2853
1.5 | 0.8698 | 0.00351 | -0.1625 | 247.8063
2 | 0.9291 | 0.0036 | -0.1634 | 258.0833
2.5 | 0.9866 | 0.00374 | -0.1638 | 263.7968
3 | 1.0128 | 0.00458 | -0.1578 | 221.1354
3.5 | 0.9912 | 0.00585 | -0.1418 | 169.4359
4 | 0.982 | 0.00739 | -0.1295 | 132.8823
4.5 | 0.9914 | 0.00876 | -0.1212 | 113.1735
5 | 1.0018 | 0.01029 | -0.1134 | 97.3567
6 | 1.0312 | 0.01352 | -0.1004 | 76.2722
6.5 | 1.0507 | 0.01517 | -0.095 | 69.2617
7 | 1.0818 | 0.01643 | -0.0915 | 65.843
7.5 | 1.1183 | 0.01751 | -0.0889 | 63.8664
8 | 1.1589 | 0.01845 | -0.087 | 62.813
8.5 | 1.196 | 0.01959 | -0.0847 | 61.0516
9 | 1.2356 | 0.02063 | -0.0828 | 59.8934
9.5 | 1.2719 | 0.02189 | -0.0805 | 58.1042
10 | 1.3112 | 0.02303 | -0.0786 | 56.9344
10.5 | 1.3462 | 0.02445 | -0.0763 | 55.0593
11 | 1.3832 | 0.0258 | -0.0742 | 53.6124
11.5 | 1.418 | 0.02733 | -0.072 | 51.8844
12 | 1.4539 | 0.02882 | -0.0699 | 50.4476
12.5 | 1.4856 | 0.03066 | -0.0675 | 48.454
13 | 1.5189 | 0.03243 | -0.0653 | 46.8363
13.5 | 1.55 | 0.03442 | -0.0631 | 45.032
14 | 1.5818 | 0.03641 | -0.061 | 43.4441
14.5 | 1.6099 | 0.03875 | -0.0587 | 41.5458
15 | 1.635 | 0.04141 | -0.0562 | 39.4832
15.5 | 1.6638 | 0.04384 | -0.0543 | 37.9516
16 | 1.6876 | 0.0468 | -0.0521 | 36.0598
17 | 1.7312 | 0.0528 | -0.0477 | 32.7879
17.5 | 1.7467 | 0.05687 | -0.0457 | 30.7139
18 | 1.7612 | 0.06119 | -0.044 | 28.7825
18.5 | 1.7769 | 0.06553 | -0.0428 | 27.1158
19 | 1.7875 | 0.07058 | -0.0417 | 25.3259
19.5 | 1.7945 | 0.07625 | -0.041 | 23.5344
20 | 1.7968 | 0.08262 | -0.0409 | 21.7478

## 103. Re 8M Mach 0.50 (1)
BIGFOIL.COM POLAR EXPORT
NACA66A716
NACA66A716 |  |  |  | Cl Max: | 1.579 | at alpha= | 7 | deg
JavaFoil+Calcfoil stall+Eppler ext transition |  |  |  | L/D Max: | 208.644 | at alpha= | 1 | deg
Re: | 8000000 |  |  | Cd Min: | 0.00415 | at alpha= | -0.5 | deg
Mach: | 0.5 |  |  | Cl=0 at alpha= | -5.709 | deg
|  |  |  | @ Cl=0.1, Cd= | 0.0065149
|  |  |  | @ Cl=0.4, Cd= | 0.0059835
|  |  |  | @ Cl=0.6, Cd= | 0.00571
alpha (deg) | Cl | Cd | Cm | Cl/Cd
-20 | -0.809 | 0.15189 | -0.067 | -5.329
-19.5 | -0.78 | 0.1472 | -0.065 | -5.296
-19 | -0.75 | 0.14448 | -0.064 | -5.191
-18.5 | -0.722 | 0.13898 | -0.064 | -5.196
-18 | -0.694 | 0.1355 | -0.065 | -5.124
-17.5 | -0.667 | 0.13181 | -0.067 | -5.063
-17 | -0.639 | 0.12447 | -0.067 | -5.13
-16.5 | -0.61 | 0.11824 | -0.066 | -5.159
-16 | -0.583 | 0.10899 | -0.068 | -5.346
-15.5 | -0.555 | 0.10228 | -0.07 | -5.428
-15 | -0.528 | 0.09512 | -0.073 | -5.551
-14.5 | -0.502 | 0.0878 | -0.077 | -5.713
-14 | -0.468 | 0.09997 | -0.066 | -4.686
-13.5 | -0.44 | 0.09498 | -0.067 | -4.635
-13 | -0.412 | 0.08647 | -0.068 | -4.768
-12.5 | -0.385 | 0.07923 | -0.071 | -4.856
-12 | -0.357 | 0.07324 | -0.074 | -4.874
-11.5 | -0.33 | 0.06693 | -0.079 | -4.931
-11 | -0.305 | 0.05843 | -0.088 | -5.216
-10.5 | -0.32 | 0.01337 | -0.132 | -23.958
-10 | -0.242 | 0.06901 | -0.067 | -3.509
-9.5 | -0.214 | 0.06167 | -0.068 | -3.47
-9 | -0.186 | 0.056 | -0.069 | -3.319
-8.5 | -0.158 | 0.05494 | -0.07 | -2.869
-8 | -0.199 | 0.0492 | -0.071 | -4.037
-7.5 | -0.204 | 0.01069 | -0.14 | -19.05
-7 | -0.161 | 0.00802 | -0.147 | -20.097
-6.5 | -0.103 | 0.00736 | -0.15 | -13.981
-6 | -0.039 | 0.00736 | -0.152 | -5.295
-5.5 | 0.028 | 0.00701 | -0.153 | 4.044
-5 | 0.098 | 0.00653 | -0.154 | 14.953
-4.5 | 0.168 | 0.006 | -0.155 | 28.014
-4 | 0.239 | 0.00584 | -0.156 | 40.992
-3.5 | 0.311 | 0.0061 | -0.158 | 50.986
-3 | 0.383 | 0.006 | -0.159 | 63.868
-2.5 | 0.455 | 0.00593 | -0.16 | 76.702
-2 | 0.529 | 0.00582 | -0.162 | 90.922
-1.5 | 0.6 | 0.00571 | -0.163 | 105.117
-1 | 0.671 | 0.00568 | -0.164 | 118.228
-0.5 | 0.742 | 0.00415 | -0.165 | 179.07
0 | 0.806 | 0.00421 | -0.167 | 191.589
0.5 | 0.876 | 0.00434 | -0.168 | 201.745
1 | 0.945 | 0.00453 | -0.169 | 208.644
1.5 | 1.012 | 0.00594 | -0.17 | 170.446
2 | 1.08 | 0.00679 | -0.171 | 159.062
2.5 | 1.148 | 0.00759 | -0.172 | 151.25
3 | 1.216 | 0.00843 | -0.173 | 144.192
3.5 | 1.27 | 0.00938 | -0.174 | 135.374
4 | 1.332 | 0.01025 | -0.175 | 129.943
4.5 | 1.389 | 0.01447 | -0.176 | 95.961
5 | 1.444 | 0.01534 | -0.177 | 94.129
5.5 | 1.493 | 0.01609 | -0.178 | 92.779
6 | 1.534 | 0.01695 | -0.179 | 90.505
6.5 | 1.564 | 0.01786 | -0.18 | 87.615
7 | 1.579 | 0.01894 | -0.181 | 83.348
7.5 | 1.567 | 0.02009 | -0.182 | 77.999
8 | 1.504 | 0.02155 | -0.183 | 69.793
8.5 | 1.242 | 0.02332 | -0.184 | 53.249
9 | 0.981 | 0.02531 | -0.185 | 38.765
9.5 | 1.013 | 0.02536 | -0.186 | 39.956
10 | 1.044 | 0.02705 | -0.187 | 38.61
10.5 | 1.075 | 0.02929 | -0.188 | 36.693
11 | 0.921 | 0.08011 | -0.095 | 11.495
11.5 | 1.138 | 0.03049 | -0.19 | 37.313
12 | 1.167 | 0.03309 | -0.19 | 35.284

## 104. Re 8M Mach 0.50 (2)
BIGFOIL.COM POLAR EXPORT
NACA66A716
NACA66A716 |  |  |  | Cl Max: | 1.4953 | at alpha= | 12.5 | deg
XFOIL ncrit=9 |  |  |  | L/D Max: | 271.386 | at alpha= | 2.5 | deg
Re: | 8000000 |  |  | Cd Min: | 0.17522 | at alpha= | 17.5 | deg
Mach: | 0.5 |  |  | Cl=0 at alpha= | -5.7 | deg
|  |  |  | @ Cl=0.1, Cd= | 0.006541
|  |  |  | @ Cl=0.4, Cd= | 0.0056446
|  |  |  | @ Cl=0.6, Cd= | 0.0053064
alpha (deg) | Cl | Cd | Cm | Cl/Cd
-13 | -0.0385 | 0.0916 | -0.1749 | -0.42031
-12.5 | -0.0413 | 0.08319 | -0.1795 | -0.49645
-12 | -0.0335 | 0.07656 | -0.1832 | -0.43757
-10.5 | -0.1035 | 0.04386 | -0.2044 | -2.3598
-10 | -0.1468 | 0.03479 | -0.2083 | -4.2196
-9.5 | -0.1822 | 0.02895 | -0.2059 | -6.2936
-9 | -0.2244 | 0.02389 | -0.1987 | -9.3931
-8.5 | -0.2304 | 0.02076 | -0.1907 | -11.0983
-8 | -0.2305 | 0.0161 | -0.1839 | -14.3168
-7.5 | -0.2106 | 0.01181 | -0.1783 | -17.8323
-7 | -0.1615 | 0.00958 | -0.1749 | -16.858
-6.5 | -0.1008 | 0.00844 | -0.1728 | -11.9431
-6 | -0.0402 | 0.00742 | -0.1708 | -5.4178
-5.5 | 0.0268 | 0.00691 | -0.17 | 3.8784
-5 | 0.0952 | 0.00656 | -0.1698 | 14.5122
-4.5 | 0.1636 | 0.00629 | -0.1698 | 26.0095
-4 | 0.2319 | 0.00608 | -0.1701 | 38.1414
-3.5 | 0.3007 | 0.00591 | -0.1706 | 50.8799
-3 | 0.3698 | 0.00571 | -0.1715 | 64.7636
-2.5 | 0.4391 | 0.00556 | -0.1725 | 78.9748
-2 | 0.5082 | 0.00544 | -0.1737 | 93.4191
-1.5 | 0.577 | 0.00534 | -0.1748 | 108.0524
-1 | 0.6455 | 0.00524 | -0.176 | 123.187
-0.5 | 0.7122 | 0.00495 | -0.177 | 143.8788
0.5 | 0.8416 | 0.00375 | -0.179 | 224.4267
1 | 0.9109 | 0.00377 | -0.1801 | 241.618
1.5 | 0.9771 | 0.00384 | -0.1806 | 254.4531
2 | 1.0372 | 0.00397 | -0.1796 | 261.2594
2.5 | 1.0964 | 0.00404 | -0.1782 | 271.3861
3 | 1.1391 | 0.00434 | -0.1735 | 262.4654
3.5 | 1.1311 | 0.00565 | -0.1591 | 200.1947
4 | 1.1004 | 0.00794 | -0.1415 | 138.5894
4.5 | 1.0599 | 0.01104 | -0.1237 | 96.0054
5 | 1.059 | 0.01345 | -0.1133 | 78.7361
5.5 | 1.0503 | 0.01649 | -0.1025 | 63.6931
6 | 1.0668 | 0.01881 | -0.0958 | 56.7145
6.5 | 1.0734 | 0.02175 | -0.0881 | 49.3517
7 | 1.0958 | 0.02418 | -0.0827 | 45.3184
7.5 | 1.1378 | 0.02579 | -0.0797 | 44.1179
8 | 1.1824 | 0.02733 | -0.077 | 43.2638
8.5 | 1.2252 | 0.02909 | -0.074 | 42.1176
9 | 1.2686 | 0.03086 | -0.071 | 41.1082
9.5 | 1.3104 | 0.03286 | -0.0679 | 39.8783
10 | 1.3529 | 0.03492 | -0.0647 | 38.7428
10.5 | 1.3899 | 0.03741 | -0.061 | 37.1532
11 | 1.427 | 0.04008 | -0.0573 | 35.6038
11.5 | 1.4613 | 0.04309 | -0.0534 | 33.9127
12 | 1.4852 | 0.04702 | -0.049 | 31.5866
12.5 | 1.4953 | 0.0523 | -0.0443 | 28.5908
13 | 1.4838 | 0.05966 | -0.0397 | 24.8709
13.5 | 1.4604 | 0.06863 | -0.0363 | 21.2793
14 | 1.4362 | 0.07856 | -0.0346 | 18.2816
14.5 | 1.4085 | 0.08982 | -0.0352 | 15.6814
15 | 1.3779 | 0.10233 | -0.0383 | 13.4653
15.5 | 1.3424 | 0.11641 | -0.0439 | 11.5317
16 | 1.3078 | 0.13117 | -0.0517 | 9.9703
16.5 | 1.2796 | 0.14592 | -0.0608 | 8.7692
17 | 1.2556 | 0.16067 | -0.0707 | 7.8148
17.5 | 1.2365 | 0.17522 | -0.0807 | 7.0568

## 105. Re 10M Mach 0.00 (1)
BIGFOIL.COM POLAR EXPORT
NACA66A716
NACA66A716 |  |  |  | Cl Max: | 1.697 | at alpha= | 11.5 | deg
JavaFoil+Calcfoil stall+Eppler ext transition |  |  |  | L/D Max: | 185.327 | at alpha= | 0 | deg
Re: | 10000000 |  |  | Cd Min: | 0.00379 | at alpha= | 0 | deg
Mach: | 0 |  |  | Cl=0 at alpha= | -5.7083 | deg
|  |  |  | @ Cl=0.1, Cd= | 0.0058879
|  |  |  | @ Cl=0.4, Cd= | 0.0053884
|  |  |  | @ Cl=0.6, Cd= | 0.0043919
alpha (deg) | Cl | Cd | Cm | Cl/Cd
-20 | -0.495 | 0.1648 | -0.049 | -3.004
-19.5 | -0.508 | 0.15684 | -0.049 | -3.238
-19 | -0.52 | 0.15054 | -0.05 | -3.455
-18.5 | -0.532 | 0.1443 | -0.051 | -3.684
-18 | -0.542 | 0.13632 | -0.052 | -3.976
-17.5 | -0.551 | 0.12986 | -0.053 | -4.245
-17 | -0.559 | 0.12358 | -0.054 | -4.521
-16.5 | -0.564 | 0.11789 | -0.054 | -4.788
-16 | -0.568 | 0.11111 | -0.055 | -5.115
-15.5 | -0.57 | 0.10526 | -0.056 | -5.414
-15 | -0.569 | 0.10037 | -0.057 | -5.668
-14.5 | -0.565 | 0.09446 | -0.058 | -5.982
-14 | -0.559 | 0.08901 | -0.06 | -6.274
-13.5 | -0.549 | 0.08334 | -0.062 | -6.585
-13 | -0.535 | 0.07988 | -0.062 | -6.696
-12.5 | -0.521 | 0.07129 | -0.068 | -7.308
-12 | -0.501 | 0.06671 | -0.071 | -7.511
-11.5 | -0.478 | 0.06167 | -0.074 | -7.753
-11 | -0.543 | 0.00877 | -0.118 | -61.974
-10.5 | -0.507 | 0.00838 | -0.119 | -60.577
-10 | -0.469 | 0.00796 | -0.121 | -58.892
-9.5 | -0.423 | 0.00764 | -0.123 | -55.422
-9 | -0.374 | 0.00735 | -0.124 | -50.919
-8.5 | -0.322 | 0.00709 | -0.125 | -45.351
-8 | -0.267 | 0.00687 | -0.126 | -38.805
-7.5 | -0.211 | 0.00672 | -0.128 | -31.327
-7 | -0.153 | 0.00654 | -0.129 | -23.396
-6.5 | -0.094 | 0.00637 | -0.13 | -14.845
-6 | -0.035 | 0.00615 | -0.131 | -5.692
-5.5 | 0.025 | 0.00603 | -0.132 | 4.173
-5 | 0.086 | 0.00592 | -0.134 | 14.514
-4.5 | 0.147 | 0.00578 | -0.135 | 25.458
-4 | 0.209 | 0.00569 | -0.136 | 36.684
-3.5 | 0.271 | 0.00561 | -0.137 | 48.274
-3 | 0.333 | 0.00549 | -0.138 | 60.545
-2.5 | 0.395 | 0.00539 | -0.14 | 73.196
-2 | 0.458 | 0.00537 | -0.141 | 85.374
-1.5 | 0.52 | 0.00535 | -0.142 | 97.22
-1 | 0.581 | 0.00449 | -0.143 | 129.562
-0.5 | 0.643 | 0.00417 | -0.144 | 154.146
0 | 0.703 | 0.00379 | -0.145 | 185.327
0.5 | 0.761 | 0.00487 | -0.146 | 156.473
1 | 0.821 | 0.00532 | -0.147 | 154.247
1.5 | 0.881 | 0.00576 | -0.148 | 152.837
2 | 0.94 | 0.0062 | -0.149 | 151.576
2.5 | 1 | 0.00672 | -0.15 | 148.765
3 | 1.059 | 0.00726 | -0.151 | 145.944
3.5 | 1.111 | 0.00772 | -0.152 | 143.886
4 | 1.167 | 0.00835 | -0.153 | 139.821
4.5 | 1.222 | 0.00898 | -0.154 | 136.158
5 | 1.275 | 0.01131 | -0.154 | 112.695
5.5 | 1.327 | 0.01184 | -0.155 | 112.032
6 | 1.377 | 0.0123 | -0.156 | 111.902
6.5 | 1.425 | 0.01276 | -0.157 | 111.616
7 | 1.47 | 0.01325 | -0.158 | 110.912
7.5 | 1.512 | 0.01378 | -0.159 | 109.716
8 | 1.552 | 0.01432 | -0.16 | 108.378
8.5 | 1.589 | 0.01485 | -0.161 | 106.958
9 | 1.622 | 0.01553 | -0.162 | 104.435
9.5 | 1.648 | 0.01618 | -0.163 | 101.853
10 | 1.668 | 0.01688 | -0.163 | 98.807
10.5 | 1.683 | 0.01765 | -0.164 | 95.33
11 | 1.693 | 0.01834 | -0.165 | 92.292
11.5 | 1.697 | 0.0192 | -0.166 | 88.4
12 | 1.696 | 0.01994 | -0.167 | 85.049
12.5 | 1.691 | 0.02104 | -0.167 | 80.333
13 | 1.677 | 0.02187 | -0.168 | 76.673
13.5 | 1.654 | 0.02285 | -0.169 | 72.39
14 | 1.627 | 0.02376 | -0.169 | 68.483
14.5 | 1.594 | 0.0254 | -0.17 | 62.768
15 | 1.558 | 0.02657 | -0.171 | 58.623
15.5 | 1.518 | 0.02787 | -0.171 | 54.472
16 | 1.475 | 0.02914 | -0.172 | 50.614
16.5 | 1.429 | 0.03083 | -0.172 | 46.361

## 106. Re 10M Mach 0.00 (2)
BIGFOIL.COM POLAR EXPORT
NACA66A716
NACA66A716 |  |  |  | Cl Max: | 1.8532 | at alpha= | 20 | deg
XFOIL ncrit=9 |  |  |  | L/D Max: | 264 | at alpha= | 2 | deg
Re: | 10000000 |  |  | Cd Min: | 0.05947 | at alpha= | 20 | deg
Mach: | 0 |  |  | Cl=0 at alpha= | -5.7152 | deg
|  |  |  | @ Cl=0.1, Cd= | 0.0055474
|  |  |  | @ Cl=0.4, Cd= | 0.0049642
|  |  |  | @ Cl=0.6, Cd= | 0.0044168
alpha (deg) | Cl | Cd | Cm | Cl/Cd
-20 | -1.0895 | 0.0341 | -0.1617 | -31.9501
-19.5 | -1.0927 | 0.0301 | -0.1615 | -36.3023
-19 | -1.0963 | 0.02646 | -0.1603 | -41.4324
-18.5 | -1.0903 | 0.02373 | -0.1586 | -45.9461
-18 | -1.0791 | 0.02153 | -0.1565 | -50.1208
-17.5 | -1.069 | 0.0194 | -0.1536 | -55.1031
-17 | -1.0484 | 0.01791 | -0.1513 | -58.5371
-16.5 | -1.0319 | 0.01636 | -0.1481 | -63.0746
-16 | -1.0091 | 0.01524 | -0.145 | -66.2139
-15.5 | -0.9924 | 0.01418 | -0.1402 | -69.9859
-15 | -0.964 | 0.01347 | -0.1367 | -71.5664
-14.5 | -0.9263 | 0.01265 | -0.135 | -73.2253
-14 | -0.8842 | 0.01193 | -0.1338 | -74.1157
-13.5 | -0.8386 | 0.01136 | -0.1331 | -73.8204
-13 | -0.7925 | 0.01067 | -0.1325 | -74.2737
-12.5 | -0.7478 | 0.00984 | -0.1317 | -75.9959
-12 | -0.7026 | 0.00894 | -0.131 | -78.5906
-11.5 | -0.6495 | 0.0086 | -0.1313 | -75.5233
-11 | -0.5955 | 0.00832 | -0.1317 | -71.5745
-10.5 | -0.541 | 0.00801 | -0.1323 | -67.5406
-10 | -0.4865 | 0.00767 | -0.1328 | -63.4289
-9.5 | -0.4313 | 0.0074 | -0.1334 | -58.2838
-9 | -0.3755 | 0.00716 | -0.1341 | -52.4441
-8.5 | -0.3189 | 0.00693 | -0.135 | -46.0173
-8 | -0.2619 | 0.00672 | -0.1359 | -38.9732
-7.5 | -0.2046 | 0.00654 | -0.1369 | -31.2844
-7 | -0.1474 | 0.00635 | -0.1378 | -23.2126
-6.5 | -0.0906 | 0.00613 | -0.1387 | -14.7798
-6 | -0.0331 | 0.00593 | -0.1396 | -5.5818
-5.5 | 0.025 | 0.00575 | -0.1407 | 4.3478
-5 | 0.0834 | 0.00559 | -0.1419 | 14.9195
-4.5 | 0.1419 | 0.00544 | -0.143 | 26.0846
-4 | 0.2005 | 0.00532 | -0.1442 | 37.688
-3.5 | 0.2588 | 0.00519 | -0.1453 | 49.8651
-3 | 0.3172 | 0.00508 | -0.1465 | 62.4409
-2.5 | 0.3755 | 0.00501 | -0.1476 | 74.9501
-2 | 0.4343 | 0.0049 | -0.1489 | 88.6327
-1.5 | 0.4934 | 0.00479 | -0.1502 | 103.0063
-1 | 0.5514 | 0.00463 | -0.1513 | 119.0929
-0.5 | 0.6084 | 0.00438 | -0.1523 | 138.9041
0.5 | 0.724 | 0.00325 | -0.1553 | 222.7692
1 | 0.7818 | 0.00327 | -0.1563 | 239.0826
1.5 | 0.8404 | 0.00332 | -0.1575 | 253.1325
2 | 0.8976 | 0.0034 | -0.1584 | 264
2.5 | 0.9385 | 0.00402 | -0.156 | 233.4577
3 | 0.946 | 0.00534 | -0.1467 | 177.1536
3.5 | 0.9434 | 0.00625 | -0.1351 | 150.944
4 | 0.9527 | 0.00731 | -0.1267 | 130.3283
4.5 | 0.9657 | 0.00849 | -0.1194 | 113.7456
5 | 0.9824 | 0.00971 | -0.113 | 101.174
5.5 | 1.0032 | 0.01093 | -0.1077 | 91.7841
6 | 1.0305 | 0.01201 | -0.1036 | 85.8035
6.5 | 1.0555 | 0.01324 | -0.0992 | 79.7205
7 | 1.0894 | 0.01415 | -0.0965 | 76.9894
7.5 | 1.128 | 0.01491 | -0.0946 | 75.6539
8 | 1.1656 | 0.01573 | -0.0926 | 74.1004
8.5 | 1.2034 | 0.01657 | -0.0908 | 72.6252
9 | 1.2416 | 0.01742 | -0.0891 | 71.2744
9.5 | 1.2771 | 0.01843 | -0.087 | 69.2946
10 | 1.3151 | 0.01933 | -0.0854 | 68.0341
10.5 | 1.349 | 0.02048 | -0.0833 | 65.8691
11 | 1.3851 | 0.02155 | -0.0816 | 64.2738
11.5 | 1.4193 | 0.02273 | -0.0798 | 62.4417
12 | 1.454 | 0.02392 | -0.0781 | 60.786
12.5 | 1.4862 | 0.0253 | -0.0762 | 58.7431
13 | 1.5182 | 0.02673 | -0.0744 | 56.7976
13.5 | 1.5497 | 0.02819 | -0.0726 | 54.9734
14.5 | 1.6108 | 0.03139 | -0.0692 | 51.3157
15 | 1.6392 | 0.0332 | -0.0674 | 49.3735
15.5 | 1.6648 | 0.03525 | -0.0655 | 47.2284
16 | 1.6927 | 0.03718 | -0.0639 | 45.5272
16.5 | 1.7178 | 0.03937 | -0.0623 | 43.6322
17.5 | 1.764 | 0.04375 | -0.0587 | 40.32
18 | 1.7834 | 0.0466 | -0.0571 | 38.2704
18.5 | 1.8035 | 0.04946 | -0.0557 | 36.4638
19 | 1.8187 | 0.05284 | -0.0541 | 34.419
19.5 | 1.8361 | 0.05611 | -0.053 | 32.7232
20 | 1.8532 | 0.05947 | -0.0521 | 31.1619

## 107. Re 10M Mach 0.10 (1)
BIGFOIL.COM POLAR EXPORT
NACA66A716
NACA66A716 |  |  |  | Cl Max: | 1.69 | at alpha= | 11.5 | deg
JavaFoil+Calcfoil stall+Eppler ext transition |  |  |  | L/D Max: | 185.271 | at alpha= | 0 | deg
Re: | 10000000 |  |  | Cd Min: | 0.00381 | at alpha= | 0 | deg
Mach: | 0.1 |  |  | Cl=0 at alpha= | -5.7083 | deg
|  |  |  | @ Cl=0.1, Cd= | 0.0058597
|  |  |  | @ Cl=0.4, Cd= | 0.0054457
|  |  |  | @ Cl=0.6, Cd= | 0.0049932
alpha (deg) | Cl | Cd | Cm | Cl/Cd
-20 | -0.448 | 0.16572 | -0.048 | -2.706
-19.5 | -0.464 | 0.15958 | -0.049 | -2.906
-19 | -0.479 | 0.15276 | -0.05 | -3.134
-18.5 | -0.493 | 0.14602 | -0.051 | -3.377
-18 | -0.506 | 0.13852 | -0.051 | -3.656
-17.5 | -0.519 | 0.13087 | -0.053 | -3.963
-17 | -0.529 | 0.12646 | -0.053 | -4.185
-16.5 | -0.538 | 0.11781 | -0.054 | -4.57
-16 | -0.545 | 0.11209 | -0.055 | -4.863
-15.5 | -0.55 | 0.10675 | -0.056 | -5.148
-15 | -0.552 | 0.10107 | -0.057 | -5.457
-14.5 | -0.55 | 0.09573 | -0.058 | -5.749
-14 | -0.546 | 0.09025 | -0.059 | -6.05
-13.5 | -0.538 | 0.08477 | -0.06 | -6.352
-13 | -0.528 | 0.07938 | -0.063 | -6.647
-12.5 | -0.514 | 0.07291 | -0.067 | -7.052
-12 | -0.497 | 0.06696 | -0.071 | -7.422
-11.5 | -0.473 | 0.06398 | -0.071 | -7.399
-11 | -0.522 | 0.01287 | -0.113 | -40.564
-10.5 | -0.49 | 0.0114 | -0.116 | -42.96
-10 | -0.469 | 0.00808 | -0.122 | -58.03
-9.5 | -0.424 | 0.00772 | -0.123 | -54.863
-9 | -0.375 | 0.0074 | -0.124 | -50.668
-8.5 | -0.322 | 0.00716 | -0.126 | -45.042
-8 | -0.268 | 0.00695 | -0.127 | -38.512
-7.5 | -0.211 | 0.00673 | -0.128 | -31.379
-7 | -0.154 | 0.00653 | -0.129 | -23.533
-6.5 | -0.095 | 0.00633 | -0.131 | -14.986
-6 | -0.035 | 0.00616 | -0.132 | -5.714
-5.5 | 0.025 | 0.00605 | -0.133 | 4.181
-5 | 0.086 | 0.00588 | -0.134 | 14.683
-4.5 | 0.148 | 0.00579 | -0.136 | 25.547
-4 | 0.21 | 0.0057 | -0.137 | 36.811
-3.5 | 0.272 | 0.00558 | -0.138 | 48.717
-3 | 0.334 | 0.0055 | -0.139 | 60.739
-2.5 | 0.397 | 0.00545 | -0.14 | 72.814
-2 | 0.46 | 0.00536 | -0.142 | 85.828
-1.5 | 0.522 | 0.00535 | -0.143 | 97.697
-1 | 0.584 | 0.00537 | -0.144 | 108.731
-0.5 | 0.646 | 0.00391 | -0.145 | 165.412
0 | 0.706 | 0.00381 | -0.146 | 185.271
0.5 | 0.765 | 0.00488 | -0.147 | 156.633
1 | 0.825 | 0.00535 | -0.148 | 154.103
1.5 | 0.885 | 0.00578 | -0.149 | 153.211
2 | 0.945 | 0.00623 | -0.149 | 151.652
2.5 | 1.005 | 0.00677 | -0.15 | 148.447
3 | 1.064 | 0.00729 | -0.151 | 145.901
3.5 | 1.116 | 0.00779 | -0.152 | 143.327
4 | 1.172 | 0.00842 | -0.153 | 139.212
4.5 | 1.228 | 0.00906 | -0.154 | 135.494
5 | 1.281 | 0.01141 | -0.155 | 112.209
5.5 | 1.333 | 0.01193 | -0.156 | 111.698
6 | 1.383 | 0.01241 | -0.157 | 111.415
6.5 | 1.43 | 0.01286 | -0.158 | 111.179
7 | 1.475 | 0.01338 | -0.159 | 110.242
7.5 | 1.518 | 0.01392 | -0.16 | 109.008
8 | 1.557 | 0.01447 | -0.161 | 107.589
8.5 | 1.593 | 0.015 | -0.162 | 106.197
9 | 1.625 | 0.0157 | -0.163 | 103.479
9.5 | 1.649 | 0.01637 | -0.163 | 100.786
10 | 1.668 | 0.0171 | -0.164 | 97.574
10.5 | 1.681 | 0.01784 | -0.165 | 94.221
11 | 1.688 | 0.01857 | -0.166 | 90.91
11.5 | 1.69 | 0.01949 | -0.167 | 86.72
12 | 1.686 | 0.02032 | -0.167 | 82.972
12.5 | 1.677 | 0.02119 | -0.168 | 79.124
13 | 1.659 | 0.02223 | -0.169 | 74.613
13.5 | 1.632 | 0.02312 | -0.17 | 70.576
14 | 1.599 | 0.02428 | -0.17 | 65.842
14.5 | 1.56 | 0.0259 | -0.171 | 60.242
15 | 1.518 | 0.02718 | -0.171 | 55.851
15.5 | 1.472 | 0.02841 | -0.172 | 51.815
16 | 1.423 | 0.02994 | -0.173 | 47.542
16.5 | 1.371 | 0.03173 | -0.173 | 43.22

## 108. Re 10M Mach 0.10 (2)
BIGFOIL.COM POLAR EXPORT
NACA66A716
NACA66A716 |  |  |  | Cl Max: | 1.8512 | at alpha= | 20 | deg
XFOIL ncrit=9 |  |  |  | L/D Max: | 265.588 | at alpha= | 2 | deg
Re: | 10000000 |  |  | Cd Min: | 0.0621 | at alpha= | 20 | deg
Mach: | 0.1 |  |  | Cl=0 at alpha= | -5.7142 | deg
|  |  |  | @ Cl=0.1, Cd= | 0.0055617
|  |  |  | @ Cl=0.4, Cd= | 0.0049786
|  |  |  | @ Cl=0.6, Cd= | 0.0044428
alpha (deg) | Cl | Cd | Cm | Cl/Cd
-20 | -1.0301 | 0.04131 | -0.1634 | -24.9359
-19.5 | -1.0365 | 0.03588 | -0.1654 | -28.888
-19 | -1.0556 | 0.0304 | -0.1655 | -34.7237
-18.5 | -1.0583 | 0.02674 | -0.1643 | -39.5774
-18 | -1.0546 | 0.02385 | -0.1623 | -44.218
-17.5 | -1.0517 | 0.02115 | -0.1594 | -49.7258
-17 | -1.0345 | 0.01935 | -0.1569 | -53.4625
-16.5 | -1.0212 | 0.01749 | -0.1536 | -58.3877
-16 | -1 | 0.01616 | -0.1505 | -61.8812
-15.5 | -0.9819 | 0.01491 | -0.1463 | -65.8551
-15 | -0.962 | 0.01406 | -0.1413 | -68.4211
-14.5 | -0.9284 | 0.01316 | -0.1386 | -70.5471
-14 | -0.8887 | 0.0123 | -0.1369 | -72.252
-13.5 | -0.8438 | 0.01166 | -0.1358 | -72.3671
-13 | -0.7965 | 0.01103 | -0.1351 | -72.2121
-12.5 | -0.7505 | 0.01027 | -0.1343 | -73.0769
-12 | -0.707 | 0.00919 | -0.1331 | -76.9314
-11.5 | -0.6553 | 0.0087 | -0.133 | -75.3218
-10.5 | -0.5454 | 0.00811 | -0.1338 | -67.2503
-10 | -0.4905 | 0.00775 | -0.1342 | -63.2903
-9.5 | -0.4349 | 0.00746 | -0.1347 | -58.2976
-8.5 | -0.3215 | 0.00697 | -0.1361 | -46.1263
-8 | -0.264 | 0.00675 | -0.137 | -39.1111
-7.5 | -0.2063 | 0.00657 | -0.1379 | -31.4003
-7 | -0.1485 | 0.00641 | -0.1388 | -23.1669
-6.5 | -0.0914 | 0.00616 | -0.1396 | -14.8377
-6 | -0.0335 | 0.00595 | -0.1406 | -5.6303
-5.5 | 0.0251 | 0.00576 | -0.1416 | 4.3576
-5 | 0.0839 | 0.0056 | -0.1428 | 14.9821
-4.5 | 0.1427 | 0.00546 | -0.1439 | 26.1355
-4 | 0.2016 | 0.00533 | -0.1451 | 37.8236
-3.5 | 0.2603 | 0.0052 | -0.1462 | 50.0577
-3 | 0.3191 | 0.0051 | -0.1473 | 62.5686
-2.5 | 0.3777 | 0.00502 | -0.1484 | 75.239
-2 | 0.437 | 0.00491 | -0.1497 | 89.002
-1.5 | 0.4964 | 0.0048 | -0.151 | 103.4167
-1 | 0.5548 | 0.00464 | -0.1521 | 119.569
-0.5 | 0.6121 | 0.00439 | -0.1532 | 139.4305
0.5 | 0.7283 | 0.00325 | -0.1562 | 224.0923
1 | 0.7865 | 0.00328 | -0.1572 | 239.7866
1.5 | 0.8454 | 0.00333 | -0.1584 | 253.8739
2 | 0.903 | 0.0034 | -0.1593 | 265.5882
3 | 0.9505 | 0.00531 | -0.1472 | 179.0019
3.5 | 0.9461 | 0.00627 | -0.1352 | 150.8931
4 | 0.9554 | 0.00735 | -0.1268 | 129.9864
4.5 | 0.9675 | 0.00857 | -0.1193 | 112.8938
5 | 0.9846 | 0.0098 | -0.113 | 100.4694
5.5 | 1.0046 | 0.01107 | -0.1074 | 90.7498
6 | 1.0302 | 0.01223 | -0.103 | 84.2355
6.5 | 1.0558 | 0.01347 | -0.0987 | 78.3816
7 | 1.0899 | 0.0144 | -0.0959 | 75.6875
7.5 | 1.1293 | 0.01516 | -0.0941 | 74.4921
8 | 1.1657 | 0.01605 | -0.0919 | 72.6293
8.5 | 1.205 | 0.01686 | -0.0902 | 71.4709
9 | 1.2413 | 0.01785 | -0.0881 | 69.5406
9.5 | 1.2791 | 0.01878 | -0.0863 | 68.1097
10 | 1.3163 | 0.01976 | -0.0845 | 66.6144
10.5 | 1.3509 | 0.02092 | -0.0825 | 64.5746
11 | 1.3875 | 0.022 | -0.0808 | 63.0682
11.5 | 1.4217 | 0.02325 | -0.0788 | 61.1484
12 | 1.4571 | 0.02444 | -0.0772 | 59.6195
12.5 | 1.4884 | 0.02594 | -0.075 | 57.3786
13 | 1.5219 | 0.02732 | -0.0733 | 55.7064
13.5 | 1.5525 | 0.02892 | -0.0713 | 53.6826
14 | 1.5853 | 0.03042 | -0.0697 | 52.1137
14.5 | 1.6134 | 0.03228 | -0.0677 | 49.9814
15 | 1.6421 | 0.03413 | -0.0659 | 48.1131
15.5 | 1.6683 | 0.03622 | -0.064 | 46.0602
16 | 1.695 | 0.03834 | -0.0622 | 44.2097
16.5 | 1.7217 | 0.04049 | -0.0606 | 42.5216
17 | 1.7447 | 0.04296 | -0.0589 | 40.6122
17.5 | 1.7668 | 0.04516 | -0.0569 | 39.1231
18 | 1.7843 | 0.04832 | -0.0551 | 36.9267
18.5 | 1.8017 | 0.05156 | -0.0535 | 34.9438
19 | 1.821 | 0.05469 | -0.0522 | 33.2968
19.5 | 1.8381 | 0.05815 | -0.0511 | 31.6096
20 | 1.8512 | 0.0621 | -0.05 | 29.81

## 109. Re 10M Mach 0.25 (1)
BIGFOIL.COM POLAR EXPORT
NACA66A716
NACA66A716 |  |  |  | Cl Max: | 1.658 | at alpha= | 10 | deg
JavaFoil+Calcfoil stall+Eppler ext transition |  |  |  | L/D Max: | 201.843 | at alpha= | 0 | deg
Re: | 10000000 |  |  | Cd Min: | 0.00359 | at alpha= | 0 | deg
Mach: | 0.25 |  |  | Cl=0 at alpha= | -5.7097 | deg
|  |  |  | @ Cl=0.1, Cd= | 0.0059951
|  |  |  | @ Cl=0.4, Cd= | 0.0055398
|  |  |  | @ Cl=0.6, Cd= | 0.00493
alpha (deg) | Cl | Cd | Cm | Cl/Cd
-17.5 | -0.198 | 0.14257 | -0.051 | -1.388
-17 | -0.25 | 0.13939 | -0.052 | -1.795
-16.5 | -0.294 | 0.13178 | -0.052 | -2.234
-16 | -0.333 | 0.12516 | -0.052 | -2.663
-15.5 | -0.367 | 0.11836 | -0.053 | -3.105
-15 | -0.397 | 0.10906 | -0.054 | -3.64
-14.5 | -0.421 | 0.10348 | -0.055 | -4.071
-14 | -0.441 | 0.09629 | -0.057 | -4.575
-13.5 | -0.454 | 0.09058 | -0.058 | -5.008
-13 | -0.461 | 0.08535 | -0.059 | -5.4
-12.5 | -0.462 | 0.0798 | -0.061 | -5.788
-12 | -0.456 | 0.07507 | -0.062 | -6.081
-11.5 | -0.445 | 0.06994 | -0.064 | -6.364
-11 | -0.428 | 0.06475 | -0.067 | -6.615
-10.5 | -0.406 | 0.06006 | -0.07 | -6.758
-10 | -0.46 | 0.00855 | -0.124 | -53.782
-9.5 | -0.421 | 0.00757 | -0.126 | -55.659
-9 | -0.378 | 0.00772 | -0.128 | -48.975
-8.5 | -0.326 | 0.00745 | -0.129 | -43.759
-8 | -0.272 | 0.00719 | -0.13 | -37.773
-7.5 | -0.215 | 0.00693 | -0.132 | -31.038
-7 | -0.157 | 0.00673 | -0.133 | -23.285
-6.5 | -0.097 | 0.00646 | -0.134 | -15.006
-6 | -0.036 | 0.00631 | -0.136 | -5.704
-5.5 | 0.026 | 0.00616 | -0.137 | 4.204
-5 | 0.089 | 0.00603 | -0.138 | 14.676
-4.5 | 0.152 | 0.00583 | -0.139 | 26.046
-4 | 0.215 | 0.00573 | -0.141 | 37.57
-3.5 | 0.279 | 0.00565 | -0.142 | 49.471
-3 | 0.343 | 0.00561 | -0.143 | 61.233
-2.5 | 0.408 | 0.00553 | -0.144 | 73.722
-2 | 0.473 | 0.00544 | -0.146 | 86.906
-1.5 | 0.537 | 0.00542 | -0.147 | 98.948
-1 | 0.6 | 0.00493 | -0.148 | 121.844
-0.5 | 0.664 | 0.00394 | -0.149 | 168.327
0 | 0.725 | 0.00359 | -0.15 | 201.843
0.5 | 0.785 | 0.00495 | -0.15 | 158.673
1 | 0.847 | 0.00549 | -0.151 | 154.305
1.5 | 0.908 | 0.00594 | -0.152 | 152.851
2 | 0.97 | 0.00642 | -0.153 | 151.09
2.5 | 1.031 | 0.00701 | -0.154 | 147.126
3 | 1.092 | 0.00756 | -0.155 | 144.459
3.5 | 1.145 | 0.00808 | -0.156 | 141.702
4 | 1.202 | 0.00878 | -0.157 | 136.958
4.5 | 1.259 | 0.0095 | -0.158 | 132.529
5 | 1.312 | 0.01203 | -0.159 | 109.104
5.5 | 1.365 | 0.0125 | -0.16 | 109.132
6 | 1.414 | 0.01303 | -0.161 | 108.573
6.5 | 1.461 | 0.01355 | -0.162 | 107.869
7 | 1.505 | 0.01412 | -0.163 | 106.606
7.5 | 1.545 | 0.0147 | -0.164 | 105.103
8 | 1.58 | 0.01535 | -0.165 | 102.972
8.5 | 1.611 | 0.01603 | -0.166 | 100.497
9 | 1.637 | 0.01679 | -0.167 | 97.505
9.5 | 1.652 | 0.01759 | -0.168 | 93.92
10 | 1.658 | 0.01845 | -0.168 | 89.837
10.5 | 1.655 | 0.01925 | -0.169 | 85.971
11 | 1.644 | 0.02018 | -0.17 | 81.462
11.5 | 1.624 | 0.02129 | -0.171 | 76.257
12 | 1.594 | 0.02233 | -0.172 | 71.394
12.5 | 1.555 | 0.02336 | -0.172 | 66.581
13 | 1.501 | 0.02474 | -0.173 | 60.661
13.5 | 1.431 | 0.02662 | -0.174 | 53.781
14 | 1.352 | 0.02844 | -0.174 | 47.532
14.5 | 1.264 | 0.03009 | -0.175 | 42.002
15 | 1.166 | 0.03275 | -0.175 | 35.616

## 110. Re 10M Mach 0.25 (2)
BIGFOIL.COM POLAR EXPORT
NACA66A716
NACA66A716 |  |  |  | Cl Max: | 1.8236 | at alpha= | 20 | deg
XFOIL ncrit=9 |  |  |  | L/D Max: | 271.983 | at alpha= | 2 | deg
Re: | 10000000 |  |  | Cd Min: | 0.17166 | at alpha= | -20 | deg
Mach: | 0.25 |  |  | Cl=0 at alpha= | -5.7089 | deg
|  |  |  | @ Cl=0.1, Cd= | 0.005646
|  |  |  | @ Cl=0.4, Cd= | 0.005049
|  |  |  | @ Cl=0.6, Cd= | 0.0045965
alpha (deg) | Cl | Cd | Cm | Cl/Cd
-20 | -0.2936 | 0.17166 | -0.101 | -1.7104
-19.5 | -0.2792 | 0.16485 | -0.1055 | -1.6937
-19 | -0.2804 | 0.15429 | -0.111 | -1.8174
-18.5 | -0.267 | 0.14747 | -0.1154 | -1.8105
-17.5 | -0.726 | 0.0549 | -0.1696 | -13.224
-17 | -0.7512 | 0.04462 | -0.1771 | -16.8355
-16.5 | -0.8243 | 0.03312 | -0.1818 | -24.8883
-16 | -0.8539 | 0.0275 | -0.1803 | -31.0509
-15.5 | -0.879 | 0.02289 | -0.1765 | -38.401
-15 | -0.8812 | 0.01994 | -0.172 | -44.1926
-14.5 | -0.8795 | 0.01743 | -0.1667 | -50.459
-14 | -0.8737 | 0.01542 | -0.1603 | -56.6602
-13.5 | -0.8549 | 0.01419 | -0.1542 | -60.2467
-13 | -0.8168 | 0.01301 | -0.151 | -62.7825
-12.5 | -0.773 | 0.01198 | -0.1485 | -64.5242
-12 | -0.7239 | 0.01114 | -0.1467 | -64.982
-11.5 | -0.6728 | 0.01039 | -0.1453 | -64.7546
-11 | -0.6272 | 0.00914 | -0.1433 | -68.6214
-10.5 | -0.5721 | 0.00855 | -0.1426 | -66.9123
-10 | -0.513 | 0.00825 | -0.1425 | -62.1818
-9.5 | -0.455 | 0.00787 | -0.1423 | -57.8145
-9 | -0.3958 | 0.00752 | -0.1424 | -52.633
-8.5 | -0.336 | 0.00723 | -0.1427 | -46.473
-8 | -0.2761 | 0.00698 | -0.1431 | -39.5559
-7.5 | -0.2159 | 0.00677 | -0.1437 | -31.8907
-7 | -0.1557 | 0.00657 | -0.1443 | -23.6986
-6.5 | -0.0956 | 0.00634 | -0.145 | -15.0789
-6 | -0.0354 | 0.00606 | -0.1457 | -5.8416
-5.5 | 0.0254 | 0.00585 | -0.1466 | 4.3419
-5 | 0.0862 | 0.00568 | -0.1476 | 15.1761
-4.5 | 0.1471 | 0.00553 | -0.1486 | 26.6004
-4 | 0.2079 | 0.0054 | -0.1497 | 38.5
-3.5 | 0.2685 | 0.00528 | -0.1508 | 50.8523
-3 | 0.3291 | 0.00517 | -0.1519 | 63.6557
-2.5 | 0.3901 | 0.00507 | -0.1531 | 76.9428
-2 | 0.4515 | 0.00494 | -0.1544 | 91.3968
-1.5 | 0.5129 | 0.00484 | -0.1558 | 105.9711
-1 | 0.5733 | 0.00471 | -0.1569 | 121.7197
-0.5 | 0.6321 | 0.00446 | -0.1579 | 141.7265
0 | 0.6925 | 0.00403 | -0.1594 | 171.8362
0.5 | 0.7522 | 0.00329 | -0.161 | 228.6322
1 | 0.8124 | 0.00331 | -0.1621 | 245.4381
1.5 | 0.873 | 0.00337 | -0.1632 | 259.0504
2 | 0.9329 | 0.00343 | -0.1642 | 271.9825
2.5 | 0.9835 | 0.00377 | -0.1632 | 260.8753
3 | 0.9784 | 0.00506 | -0.1506 | 193.3597
3.5 | 0.9645 | 0.00635 | -0.1367 | 151.8898
4 | 0.9669 | 0.00771 | -0.1267 | 125.4086
4.5 | 0.979 | 0.00904 | -0.119 | 108.2965
5 | 0.9947 | 0.01043 | -0.1122 | 95.3691
5.5 | 1.0096 | 0.01198 | -0.1056 | 84.2738
6 | 1.033 | 0.01335 | -0.1006 | 77.3783
6.5 | 1.0556 | 0.01488 | -0.0956 | 70.9409
7 | 1.0925 | 0.01587 | -0.093 | 68.8406
7.5 | 1.1314 | 0.01681 | -0.0908 | 67.3052
8 | 1.1704 | 0.01779 | -0.0886 | 65.7898
8.5 | 1.2102 | 0.01876 | -0.0866 | 64.5096
9 | 1.2478 | 0.01989 | -0.0843 | 62.735
9.5 | 1.2879 | 0.02093 | -0.0825 | 61.5337
10 | 1.3246 | 0.02219 | -0.0802 | 59.6936
10.5 | 1.3618 | 0.02344 | -0.0781 | 58.0973
11 | 1.3982 | 0.02481 | -0.0759 | 56.3563
11.5 | 1.4356 | 0.02615 | -0.0739 | 54.8987
12 | 1.4681 | 0.02783 | -0.0714 | 52.7524
12.5 | 1.5028 | 0.02941 | -0.0692 | 51.0983
13 | 1.5358 | 0.03119 | -0.067 | 49.2401
13.5 | 1.5691 | 0.03298 | -0.0648 | 47.5773
14 | 1.599 | 0.03507 | -0.0624 | 45.5945
14.5 | 1.6263 | 0.03743 | -0.06 | 43.4491
15 | 1.657 | 0.03961 | -0.0579 | 41.8329
15.5 | 1.6837 | 0.04218 | -0.0557 | 39.917
16 | 1.71 | 0.04484 | -0.0535 | 38.1356
16.5 | 1.7323 | 0.04795 | -0.0513 | 36.1272
17 | 1.7515 | 0.05145 | -0.0491 | 34.0428
17.5 | 1.7704 | 0.05455 | -0.0467 | 32.4546
18 | 1.7884 | 0.05844 | -0.045 | 30.6023
18.5 | 1.8043 | 0.06265 | -0.0435 | 28.7997
19 | 1.8156 | 0.0675 | -0.0422 | 26.8978
19.5 | 1.8217 | 0.07314 | -0.0412 | 24.907
20 | 1.8236 | 0.07944 | -0.0407 | 22.9557

## 111. Re 10M Mach 0.50 (1)
BIGFOIL.COM POLAR EXPORT
NACA66A716
NACA66A716 |  |  |  | Cl Max: | 1.58 | at alpha= | 7 | deg
JavaFoil+Calcfoil stall+Eppler ext transition |  |  |  | L/D Max: | 190.963 | at alpha= | 0 | deg
Re: | 10000000 |  |  | Cd Min: | 0.00422 | at alpha= | 0 | deg
Mach: | 0.5 |  |  | Cl=0 at alpha= | -5.709 | deg
|  |  |  | @ Cl=0.1, Cd= | 0.0065654
|  |  |  | @ Cl=0.4, Cd= | 0.0057717
|  |  |  | @ Cl=0.6, Cd= | 0.00554
alpha (deg) | Cl | Cd | Cm | Cl/Cd
-20 | -0.811 | 0.14857 | -0.068 | -5.458
-19.5 | -0.781 | 0.14425 | -0.066 | -5.411
-19 | -0.751 | 0.14067 | -0.065 | -5.339
-18.5 | -0.723 | 0.13381 | -0.065 | -5.402
-18 | -0.695 | 0.12659 | -0.066 | -5.49
-17.5 | -0.668 | 0.12794 | -0.068 | -5.221
-17 | -0.639 | 0.12211 | -0.067 | -5.233
-16.5 | -0.611 | 0.11582 | -0.067 | -5.272
-16 | -0.584 | 0.10629 | -0.071 | -5.495
-15.5 | -0.557 | 0.09851 | -0.074 | -5.658
-15 | -0.531 | 0.09053 | -0.078 | -5.869
-14.5 | -0.509 | 0.07828 | -0.086 | -6.501
-14 | -0.469 | 0.09912 | -0.067 | -4.727
-13.5 | -0.44 | 0.09289 | -0.067 | -4.741
-13 | -0.412 | 0.08484 | -0.069 | -4.862
-12.5 | -0.385 | 0.0774 | -0.073 | -4.977
-12 | -0.358 | 0.07119 | -0.077 | -5.031
-11.5 | -0.333 | 0.06271 | -0.086 | -5.306
-11 | -0.348 | 0.01687 | -0.128 | -20.617
-10.5 | -0.322 | 0.01234 | -0.133 | -26.084
-10 | -0.242 | 0.06669 | -0.067 | -3.631
-9.5 | -0.214 | 0.06057 | -0.068 | -3.534
-9 | -0.186 | 0.05583 | -0.071 | -3.331
-8.5 | -0.158 | 0.0546 | -0.07 | -2.887
-8 | -0.199 | 0.04855 | -0.073 | -4.096
-7.5 | -0.211 | 0.00822 | -0.145 | -25.622
-7 | -0.162 | 0.00769 | -0.148 | -21.026
-6.5 | -0.103 | 0.00737 | -0.15 | -14.001
-6 | -0.039 | 0.00702 | -0.152 | -5.547
-5.5 | 0.028 | 0.00682 | -0.153 | 4.159
-5 | 0.098 | 0.00658 | -0.154 | 14.823
-4.5 | 0.168 | 0.00607 | -0.155 | 27.712
-4 | 0.239 | 0.00557 | -0.157 | 42.971
-3.5 | 0.311 | 0.00542 | -0.158 | 57.387
-3 | 0.383 | 0.0058 | -0.159 | 65.985
-2.5 | 0.455 | 0.00568 | -0.16 | 80.094
-2 | 0.529 | 0.00564 | -0.162 | 93.728
-1.5 | 0.6 | 0.00554 | -0.163 | 108.371
-1 | 0.671 | 0.00543 | -0.164 | 123.593
-0.5 | 0.742 | 0.00452 | -0.165 | 164.38
0 | 0.806 | 0.00422 | -0.167 | 190.963
0.5 | 0.874 | 0.00527 | -0.167 | 165.712
1 | 0.942 | 0.00613 | -0.168 | 153.714
1.5 | 1.011 | 0.00671 | -0.17 | 150.625
2 | 1.079 | 0.00739 | -0.171 | 146.103
2.5 | 1.147 | 0.00817 | -0.172 | 140.478
3 | 1.216 | 0.00892 | -0.173 | 136.253
3.5 | 1.27 | 0.00962 | -0.174 | 132.004
4 | 1.332 | 0.01064 | -0.175 | 125.184
4.5 | 1.39 | 0.01397 | -0.176 | 99.533
5 | 1.446 | 0.01478 | -0.177 | 97.794
5.5 | 1.494 | 0.01547 | -0.178 | 96.582
6 | 1.536 | 0.01631 | -0.179 | 94.142
6.5 | 1.566 | 0.0172 | -0.18 | 91.057
7 | 1.58 | 0.01818 | -0.181 | 86.878
7.5 | 1.568 | 0.01937 | -0.182 | 80.952
8 | 1.505 | 0.02068 | -0.183 | 72.777
8.5 | 1.243 | 0.02245 | -0.184 | 55.365
9 | 0.982 | 0.02437 | -0.185 | 40.29
9.5 | 1.014 | 0.02431 | -0.186 | 41.714
10 | 1.045 | 0.02612 | -0.187 | 40.012
10.5 | 1.076 | 0.02818 | -0.188 | 38.169
11 | 0.923 | 0.07877 | -0.101 | 11.717
11.5 | 1.138 | 0.02937 | -0.19 | 38.763
12 | 1.168 | 0.03175 | -0.19 | 36.805

## 112. Re 10M Mach 0.50 (2)
BIGFOIL.COM POLAR EXPORT
NACA66A716
NACA66A716 |  |  |  | Cl Max: | 1.5165 | at alpha= | 12.5 | deg
XFOIL ncrit=9 |  |  |  | L/D Max: | 287.28 | at alpha= | 2.5 | deg
Re: | 10000000 |  |  | Cd Min: | 0.17306 | at alpha= | 17.5 | deg
Mach: | 0.5 |  |  | Cl=0 at alpha= | -5.6925 | deg
|  |  |  | @ Cl=0.1, Cd= | 0.0061986
|  |  |  | @ Cl=0.4, Cd= | 0.0053688
|  |  |  | @ Cl=0.6, Cd= | 0.0050618
alpha (deg) | Cl | Cd | Cm | Cl/Cd
-13.5 | -0.0627 | 0.09586 | -0.1728 | -0.65408
-13 | -0.0743 | 0.08596 | -0.1784 | -0.86436
-12.5 | -0.0713 | 0.07865 | -0.1826 | -0.90655
-11.5 | -0.0884 | 0.06204 | -0.192 | -1.4249
-11 | -0.0986 | 0.05348 | -0.1971 | -1.8437
-10.5 | -0.1381 | 0.03972 | -0.208 | -3.4768
-10 | -0.1665 | 0.03299 | -0.2092 | -5.047
-9.5 | -0.21 | 0.02696 | -0.2057 | -7.7893
-9 | -0.2576 | 0.02242 | -0.1961 | -11.4897
-8.5 | -0.2755 | 0.0177 | -0.1878 | -15.565
-8 | -0.2605 | 0.01358 | -0.1818 | -19.1826
-7.5 | -0.2237 | 0.01043 | -0.1774 | -21.4477
-7 | -0.1703 | 0.00864 | -0.1741 | -19.7106
-6.5 | -0.1072 | 0.00772 | -0.1721 | -13.886
-6 | -0.0401 | 0.00717 | -0.171 | -5.5927
-5.5 | 0.0251 | 0.00654 | -0.1699 | 3.8379
-5 | 0.094 | 0.00622 | -0.1697 | 15.1125
-4.5 | 0.1641 | 0.00597 | -0.17 | 27.4874
-4 | 0.2344 | 0.00575 | -0.1707 | 40.7652
-3.5 | 0.3046 | 0.00558 | -0.1715 | 54.5878
-3 | 0.3745 | 0.00542 | -0.1725 | 69.0959
-2.5 | 0.4442 | 0.00528 | -0.1736 | 84.1288
-2 | 0.5135 | 0.00518 | -0.1748 | 99.1313
-1.5 | 0.5823 | 0.00508 | -0.176 | 114.626
-1 | 0.6504 | 0.00501 | -0.1771 | 129.8204
-0.5 | 0.7159 | 0.00485 | -0.1777 | 147.6082
0 | 0.7842 | 0.00435 | -0.1793 | 180.2759
0.5 | 0.8518 | 0.00354 | -0.1811 | 240.6215
1 | 0.9189 | 0.00358 | -0.1818 | 256.676
1.5 | 0.9847 | 0.00366 | -0.1821 | 269.0437
2 | 1.053 | 0.0037 | -0.1829 | 284.5946
2.5 | 1.1089 | 0.00386 | -0.1809 | 287.2798
3 | 1.1175 | 0.00458 | -0.1692 | 243.9956
3.5 | 1.0925 | 0.00637 | -0.1519 | 171.5071
4 | 1.0664 | 0.00872 | -0.1357 | 122.2936
4.5 | 1.0371 | 0.01164 | -0.12 | 89.0979
5 | 1.0434 | 0.01388 | -0.1109 | 75.1729
5.5 | 1.0431 | 0.01663 | -0.1014 | 62.724
6 | 1.0615 | 0.01888 | -0.095 | 56.2235
6.5 | 1.0756 | 0.0215 | -0.0882 | 50.0279
7 | 1.1077 | 0.02348 | -0.084 | 47.1763
7.5 | 1.1528 | 0.02491 | -0.0813 | 46.2786
8 | 1.1963 | 0.0265 | -0.0784 | 45.1434
8.5 | 1.2398 | 0.02818 | -0.0754 | 43.9957
9 | 1.284 | 0.0299 | -0.0724 | 42.9431
9.5 | 1.3271 | 0.03178 | -0.0693 | 41.759
10 | 1.369 | 0.03385 | -0.0659 | 40.4431
10.5 | 1.4085 | 0.03618 | -0.0623 | 38.9303
11 | 1.4493 | 0.03855 | -0.0587 | 37.5953
11.5 | 1.4834 | 0.04154 | -0.0546 | 35.7102
12 | 1.5076 | 0.04538 | -0.05 | 33.2217
12.5 | 1.5165 | 0.05064 | -0.045 | 29.9467
13 | 1.5025 | 0.05805 | -0.04 | 25.8829
13.5 | 1.48 | 0.06678 | -0.0362 | 22.1623
14 | 1.4561 | 0.07655 | -0.0342 | 19.0216
14.5 | 1.427 | 0.08778 | -0.0345 | 16.2566
15 | 1.3891 | 0.10098 | -0.0376 | 13.7562
15.5 | 1.3526 | 0.11507 | -0.0431 | 11.7546
16 | 1.319 | 0.12963 | -0.0507 | 10.1751
16.5 | 1.2911 | 0.14422 | -0.0595 | 8.9523
17 | 1.2675 | 0.15882 | -0.0692 | 7.9807
17.5 | 1.2493 | 0.17306 | -0.079 | 7.2189

## 113. Re 12M Mach 0.00 (1)
BIGFOIL.COM POLAR EXPORT
NACA66A716
NACA66A716 |  |  |  | Cl Max: | 1.699 | at alpha= | 11.5 | deg
JavaFoil+Calcfoil stall+Eppler ext transition |  |  |  | L/D Max: | 145.638 | at alpha= | -0.5 | deg
Re: | 12000000 |  |  | Cd Min: | 0.00441 | at alpha= | -0.5 | deg
Mach: | 0 |  |  | Cl=0 at alpha= | -5.7083 | deg
|  |  |  | @ Cl=0.1, Cd= | 0.0056785
|  |  |  | @ Cl=0.4, Cd= | 0.0052692
|  |  |  | @ Cl=0.6, Cd= | 0.0045487
alpha (deg) | Cl | Cd | Cm | Cl/Cd
-20 | -0.495 | 0.16141 | -0.049 | -3.068
-19.5 | -0.508 | 0.15525 | -0.05 | -3.272
-19 | -0.52 | 0.14896 | -0.051 | -3.492
-18.5 | -0.532 | 0.14269 | -0.051 | -3.726
-18 | -0.542 | 0.13498 | -0.052 | -4.017
-17.5 | -0.551 | 0.12869 | -0.053 | -4.283
-17 | -0.559 | 0.12186 | -0.054 | -4.586
-16.5 | -0.565 | 0.11583 | -0.055 | -4.875
-16 | -0.568 | 0.11026 | -0.055 | -5.156
-15.5 | -0.57 | 0.10513 | -0.056 | -5.422
-15 | -0.569 | 0.0991 | -0.057 | -5.741
-14.5 | -0.565 | 0.09337 | -0.059 | -6.056
-14 | -0.559 | 0.08794 | -0.061 | -6.356
-13.5 | -0.549 | 0.08283 | -0.062 | -6.629
-13 | -0.536 | 0.07797 | -0.064 | -6.873
-12.5 | -0.522 | 0.06969 | -0.07 | -7.496
-12 | -0.503 | 0.06461 | -0.073 | -7.782
-11.5 | -0.482 | 0.0582 | -0.078 | -8.274
-11 | -0.544 | 0.00848 | -0.118 | -64.156
-10.5 | -0.5 | 0.00932 | -0.118 | -53.704
-10 | -0.469 | 0.00773 | -0.121 | -60.688
-9.5 | -0.423 | 0.00737 | -0.123 | -57.45
-9 | -0.374 | 0.00711 | -0.124 | -52.652
-8.5 | -0.322 | 0.00685 | -0.125 | -46.909
-8 | -0.267 | 0.00673 | -0.126 | -39.627
-7.5 | -0.211 | 0.00655 | -0.128 | -32.144
-7 | -0.153 | 0.00633 | -0.129 | -24.191
-6.5 | -0.094 | 0.00616 | -0.13 | -15.348
-6 | -0.035 | 0.006 | -0.131 | -5.833
-5.5 | 0.025 | 0.00585 | -0.132 | 4.301
-5 | 0.086 | 0.00569 | -0.134 | 15.104
-4.5 | 0.147 | 0.00564 | -0.135 | 26.111
-4 | 0.209 | 0.00555 | -0.136 | 37.627
-3.5 | 0.271 | 0.00543 | -0.137 | 49.848
-3 | 0.333 | 0.00535 | -0.138 | 62.16
-2.5 | 0.395 | 0.00527 | -0.14 | 74.972
-2 | 0.458 | 0.00526 | -0.141 | 87.041
-1.5 | 0.52 | 0.00526 | -0.142 | 98.828
-1 | 0.581 | 0.00461 | -0.143 | 126.125
-0.5 | 0.643 | 0.00441 | -0.144 | 145.638
0 | 0.701 | 0.00541 | -0.145 | 129.486
0.5 | 0.761 | 0.00562 | -0.146 | 135.376
1 | 0.821 | 0.00572 | -0.147 | 143.592
1.5 | 0.881 | 0.0061 | -0.148 | 144.35
2 | 0.94 | 0.00656 | -0.149 | 143.434
2.5 | 1 | 0.00696 | -0.15 | 143.575
3 | 1.06 | 0.00739 | -0.151 | 143.292
3.5 | 1.111 | 0.00795 | -0.152 | 139.698
4 | 1.167 | 0.0085 | -0.153 | 137.393
4.5 | 1.223 | 0.00898 | -0.154 | 136.119
5 | 1.276 | 0.011 | -0.154 | 115.976
5.5 | 1.328 | 0.01149 | -0.155 | 115.512
6 | 1.377 | 0.01194 | -0.156 | 115.41
6.5 | 1.425 | 0.01239 | -0.157 | 115.087
7 | 1.471 | 0.01286 | -0.158 | 114.351
7.5 | 1.514 | 0.01336 | -0.159 | 113.33
8 | 1.553 | 0.01391 | -0.16 | 111.695
8.5 | 1.59 | 0.01439 | -0.161 | 110.475
9 | 1.623 | 0.01508 | -0.162 | 107.607
9.5 | 1.649 | 0.01569 | -0.163 | 105.082
10 | 1.669 | 0.01632 | -0.164 | 102.262
10.5 | 1.684 | 0.01712 | -0.164 | 98.383
11 | 1.694 | 0.01781 | -0.165 | 95.143
11.5 | 1.699 | 0.01864 | -0.166 | 91.119
12 | 1.698 | 0.0193 | -0.167 | 87.972
12.5 | 1.692 | 0.02038 | -0.167 | 83.011
13 | 1.678 | 0.02124 | -0.168 | 78.982
13.5 | 1.655 | 0.02204 | -0.169 | 75.103
14 | 1.628 | 0.02325 | -0.17 | 70.036
14.5 | 1.595 | 0.0246 | -0.17 | 64.859
15 | 1.559 | 0.02573 | -0.171 | 60.587
15.5 | 1.519 | 0.02726 | -0.171 | 55.706
16 | 1.476 | 0.02835 | -0.172 | 52.063
16.5 | 1.43 | 0.02974 | -0.172 | 48.102

## 114. Re 12M Mach 0.00 (2)
BIGFOIL.COM POLAR EXPORT
NACA66A716
NACA66A716 |  |  |  | Cl Max: | 1.8709 | at alpha= | 20 | deg
XFOIL ncrit=9 |  |  |  | L/D Max: | 264.661 | at alpha= | 2 | deg
Re: | 12000000 |  |  | Cd Min: | 0.05756 | at alpha= | 20 | deg
Mach: | 0 |  |  | Cl=0 at alpha= | -5.7173 | deg
|  |  |  | @ Cl=0.1, Cd= | 0.0053537
|  |  |  | @ Cl=0.4, Cd= | 0.0047869
|  |  |  | @ Cl=0.6, Cd= | 0.0043402
alpha (deg) | Cl | Cd | Cm | Cl/Cd
-20 | -1.1335 | 0.03061 | -0.1614 | -37.0304
-19 | -1.122 | 0.02471 | -0.1593 | -45.4067
-18.5 | -1.1116 | 0.02241 | -0.1575 | -49.6029
-18 | -1.0955 | 0.02057 | -0.1554 | -53.2572
-17.5 | -1.0821 | 0.01864 | -0.1527 | -58.0526
-17 | -1.0617 | 0.01723 | -0.1502 | -61.6193
-16.5 | -1.0438 | 0.01581 | -0.1469 | -66.0215
-16 | -1.0218 | 0.01479 | -0.1434 | -69.0872
-15.5 | -1.0053 | 0.01386 | -0.1382 | -72.5325
-15 | -0.971 | 0.01315 | -0.1358 | -73.8403
-14.5 | -0.9322 | 0.01234 | -0.1342 | -75.5429
-14 | -0.8907 | 0.01156 | -0.1329 | -77.0502
-13.5 | -0.8443 | 0.01096 | -0.1324 | -77.0347
-13 | -0.7964 | 0.01043 | -0.132 | -76.3567
-12.5 | -0.7489 | 0.00975 | -0.1315 | -76.8103
-12 | -0.7045 | 0.00878 | -0.1307 | -80.2392
-11.5 | -0.6532 | 0.0083 | -0.1308 | -78.6988
-11 | -0.5987 | 0.00799 | -0.1313 | -74.9312
-10.5 | -0.5437 | 0.00772 | -0.1319 | -70.4275
-10 | -0.4886 | 0.00745 | -0.1325 | -65.5839
-9.5 | -0.4333 | 0.00716 | -0.1332 | -60.5168
-9 | -0.3771 | 0.00688 | -0.1339 | -54.811
-8.5 | -0.3204 | 0.00665 | -0.1348 | -48.1805
-8 | -0.2633 | 0.00646 | -0.1357 | -40.7585
-7.5 | -0.2061 | 0.0063 | -0.1367 | -32.7143
-7 | -0.1485 | 0.00614 | -0.1377 | -24.1857
-6.5 | -0.0908 | 0.00594 | -0.1387 | -15.2862
-6 | -0.0329 | 0.00572 | -0.1398 | -5.7517
-5.5 | 0.0253 | 0.00554 | -0.1409 | 4.5668
-5 | 0.0837 | 0.00539 | -0.142 | 15.5288
-4.5 | 0.1421 | 0.00526 | -0.1431 | 27.0152
-4 | 0.2006 | 0.00515 | -0.1443 | 38.9515
-3.5 | 0.2591 | 0.00504 | -0.1455 | 51.4087
-3 | 0.3177 | 0.00493 | -0.1466 | 64.4422
-2.5 | 0.3769 | 0.00483 | -0.148 | 78.0331
-2 | 0.4359 | 0.00472 | -0.1492 | 92.3517
-1.5 | 0.4942 | 0.00466 | -0.1504 | 106.0515
-1 | 0.5523 | 0.00456 | -0.1515 | 121.1184
-0.5 | 0.6109 | 0.00429 | -0.1528 | 142.4009
0 | 0.6688 | 0.00393 | -0.1541 | 170.1781
1 | 0.7839 | 0.00317 | -0.1568 | 247.2871
1.5 | 0.8411 | 0.00325 | -0.1577 | 258.8
2 | 0.8972 | 0.00339 | -0.1583 | 264.6608
2.5 | 0.919 | 0.00458 | -0.152 | 200.655
3 | 0.9217 | 0.0056 | -0.1416 | 164.5893
3.5 | 0.929 | 0.00652 | -0.1323 | 142.4847
4.5 | 0.9611 | 0.00857 | -0.1185 | 112.147
5 | 0.98 | 0.00974 | -0.1126 | 100.616
5.5 | 1.0053 | 0.0108 | -0.108 | 93.0833
6 | 1.0356 | 0.01176 | -0.1044 | 88.0612
6.5 | 1.0622 | 0.01291 | -0.1003 | 82.2773
7 | 1.1001 | 0.01365 | -0.0982 | 80.5934
7.5 | 1.1378 | 0.01442 | -0.0961 | 78.9043
8 | 1.1768 | 0.01517 | -0.0943 | 77.5742
8.5 | 1.2135 | 0.01603 | -0.0923 | 75.7018
9 | 1.2513 | 0.01688 | -0.0904 | 74.1291
9.5 | 1.2892 | 0.01775 | -0.0887 | 72.631
10.5 | 1.3615 | 0.01974 | -0.085 | 68.9716
11 | 1.3965 | 0.02083 | -0.0831 | 67.0427
11.5 | 1.4331 | 0.02187 | -0.0816 | 65.5281
12 | 1.4647 | 0.02321 | -0.0794 | 63.1064
12.5 | 1.4989 | 0.02444 | -0.0777 | 61.3298
13 | 1.5307 | 0.02585 | -0.0758 | 59.2147
13.5 | 1.5643 | 0.02716 | -0.0743 | 57.5957
14 | 1.5938 | 0.02878 | -0.0723 | 55.3787
14.5 | 1.6245 | 0.03036 | -0.0706 | 53.5079
15 | 1.651 | 0.03227 | -0.0686 | 51.1621
15.5 | 1.6814 | 0.03392 | -0.0671 | 49.5696
16 | 1.707 | 0.03599 | -0.0653 | 47.4298
16.5 | 1.7345 | 0.03794 | -0.0637 | 45.7169
17 | 1.7583 | 0.04025 | -0.062 | 43.6845
17.5 | 1.7783 | 0.04261 | -0.0599 | 41.7343
18 | 1.7991 | 0.0451 | -0.0581 | 39.8914
18.5 | 1.8182 | 0.04801 | -0.0566 | 37.8713
19 | 1.8377 | 0.05093 | -0.0553 | 36.0829
19.5 | 1.8571 | 0.05391 | -0.0541 | 34.4482
20 | 1.8709 | 0.05756 | -0.0529 | 32.5035

## 115. Re 12M Mach 0.10 (1)
BIGFOIL.COM POLAR EXPORT
NACA66A716
NACA66A716 |  |  |  | Cl Max: | 1.691 | at alpha= | 11.5 | deg
JavaFoil+Calcfoil stall+Eppler ext transition |  |  |  | L/D Max: | 144.448 | at alpha= | 1.5 | deg
Re: | 12000000 |  |  | Cd Min: | 0.00514 | at alpha= | -0.5 | deg
Mach: | 0.1 |  |  | Cl=0 at alpha= | -5.7083 | deg
|  |  |  | @ Cl=0.1, Cd= | 0.0057274
|  |  |  | @ Cl=0.4, Cd= | 0.0053171
|  |  |  | @ Cl=0.6, Cd= | 0.005229
alpha (deg) | Cl | Cd | Cm | Cl/Cd
-20 | -0.449 | 0.16439 | -0.049 | -2.729
-19.5 | -0.464 | 0.15835 | -0.05 | -2.93
-19 | -0.479 | 0.15148 | -0.05 | -3.162
-18.5 | -0.493 | 0.1444 | -0.051 | -3.415
-18 | -0.507 | 0.13771 | -0.052 | -3.679
-17.5 | -0.519 | 0.12957 | -0.053 | -4.004
-17 | -0.529 | 0.12318 | -0.054 | -4.298
-16.5 | -0.539 | 0.11777 | -0.055 | -4.573
-16 | -0.545 | 0.11207 | -0.055 | -4.865
-15.5 | -0.55 | 0.10594 | -0.056 | -5.189
-15 | -0.552 | 0.09978 | -0.057 | -5.528
-14.5 | -0.55 | 0.09491 | -0.058 | -5.8
-14 | -0.546 | 0.08938 | -0.059 | -6.113
-13.5 | -0.539 | 0.08394 | -0.061 | -6.421
-13 | -0.528 | 0.07857 | -0.064 | -6.722
-12.5 | -0.515 | 0.07188 | -0.068 | -7.164
-12 | -0.499 | 0.06497 | -0.073 | -7.676
-11.5 | -0.475 | 0.06223 | -0.073 | -7.631
-11 | -0.525 | 0.01178 | -0.114 | -44.579
-10.5 | -0.497 | 0.00971 | -0.118 | -51.219
-10 | -0.469 | 0.00783 | -0.122 | -59.842
-9.5 | -0.424 | 0.00751 | -0.123 | -56.414
-9 | -0.375 | 0.00723 | -0.124 | -51.924
-8.5 | -0.322 | 0.00693 | -0.126 | -46.551
-8 | -0.268 | 0.0068 | -0.127 | -39.349
-7.5 | -0.211 | 0.0065 | -0.128 | -32.487
-7 | -0.154 | 0.00639 | -0.129 | -24.046
-6.5 | -0.095 | 0.00619 | -0.131 | -15.326
-6 | -0.035 | 0.00601 | -0.132 | -5.854
-5.5 | 0.025 | 0.00588 | -0.133 | 4.3
-5 | 0.086 | 0.00575 | -0.134 | 15.025
-4.5 | 0.148 | 0.00565 | -0.136 | 26.203
-4 | 0.21 | 0.00553 | -0.137 | 37.971
-3.5 | 0.272 | 0.00544 | -0.138 | 50.013
-3 | 0.334 | 0.00536 | -0.139 | 62.376
-2.5 | 0.397 | 0.00532 | -0.14 | 74.643
-2 | 0.46 | 0.00526 | -0.142 | 87.564
-1.5 | 0.522 | 0.00528 | -0.143 | 98.934
-1 | 0.584 | 0.00526 | -0.144 | 111.058
-0.5 | 0.646 | 0.00514 | -0.145 | 125.59
0 | 0.704 | 0.00545 | -0.146 | 129.095
0.5 | 0.764 | 0.00565 | -0.146 | 135.404
1 | 0.825 | 0.00574 | -0.147 | 143.572
1.5 | 0.885 | 0.00613 | -0.148 | 144.448
2 | 0.945 | 0.00659 | -0.149 | 143.467
2.5 | 1.005 | 0.00702 | -0.15 | 143.12
3 | 1.065 | 0.00745 | -0.151 | 142.827
3.5 | 1.116 | 0.008 | -0.152 | 139.569
4 | 1.173 | 0.00858 | -0.153 | 136.739
4.5 | 1.229 | 0.00904 | -0.154 | 135.861
5 | 1.281 | 0.01108 | -0.155 | 115.646
5.5 | 1.333 | 0.01158 | -0.156 | 115.155
6 | 1.383 | 0.01204 | -0.157 | 114.922
6.5 | 1.431 | 0.01248 | -0.158 | 114.624
7 | 1.476 | 0.01298 | -0.159 | 113.736
7.5 | 1.519 | 0.01348 | -0.16 | 112.668
8 | 1.558 | 0.01404 | -0.161 | 110.998
8.5 | 1.594 | 0.01453 | -0.162 | 109.682
9 | 1.626 | 0.01525 | -0.163 | 106.61
9.5 | 1.651 | 0.0159 | -0.164 | 103.825
10 | 1.669 | 0.01651 | -0.164 | 101.108
10.5 | 1.683 | 0.01725 | -0.165 | 97.531
11 | 1.69 | 0.01803 | -0.166 | 93.7
11.5 | 1.691 | 0.01893 | -0.167 | 89.379
12 | 1.687 | 0.01984 | -0.167 | 85.03
12.5 | 1.678 | 0.02049 | -0.168 | 81.875
13 | 1.66 | 0.02159 | -0.169 | 76.866
13.5 | 1.633 | 0.02255 | -0.17 | 72.391
14 | 1.6 | 0.02369 | -0.17 | 67.529
14.5 | 1.561 | 0.02508 | -0.171 | 62.265
15 | 1.519 | 0.02632 | -0.172 | 57.734
15.5 | 1.473 | 0.02748 | -0.172 | 53.61
16 | 1.424 | 0.02915 | -0.173 | 48.856
16.5 | 1.373 | 0.03065 | -0.173 | 44.775

## 116. Re 12M Mach 0.10 (2)
BIGFOIL.COM POLAR EXPORT
NACA66A716
NACA66A716 |  |  |  | Cl Max: | 1.8682 | at alpha= | 20 | deg
XFOIL ncrit=9 |  |  |  | L/D Max: | 266.283 | at alpha= | 2 | deg
Re: | 12000000 |  |  | Cd Min: | 0.06024 | at alpha= | 20 | deg
Mach: | 0.1 |  |  | Cl=0 at alpha= | -5.7162 | deg
|  |  |  | @ Cl=0.1, Cd= | 0.0053649
|  |  |  | @ Cl=0.4, Cd= | 0.0047916
|  |  |  | @ Cl=0.6, Cd= | 0.0043745
alpha (deg) | Cl | Cd | Cm | Cl/Cd
-20 | -1.0881 | 0.03576 | -0.1652 | -30.4279
-19.5 | -1.0853 | 0.03182 | -0.1657 | -34.1075
-19 | -1.0933 | 0.02767 | -0.1648 | -39.5121
-18.5 | -1.09 | 0.02467 | -0.1631 | -44.1832
-18 | -1.0789 | 0.02239 | -0.161 | -48.1867
-17.5 | -1.0683 | 0.02017 | -0.1584 | -52.9648
-16.5 | -1.0343 | 0.01685 | -0.1525 | -61.3828
-16 | -1.0132 | 0.01562 | -0.1491 | -64.8656
-15.5 | -0.995 | 0.01448 | -0.1445 | -68.7155
-15 | -0.972 | 0.01372 | -0.1399 | -70.8455
-14.5 | -0.9348 | 0.01285 | -0.1378 | -72.7471
-14 | -0.895 | 0.01196 | -0.1361 | -74.8328
-13.5 | -0.8495 | 0.01128 | -0.1351 | -75.3103
-13 | -0.8022 | 0.01067 | -0.1344 | -75.1828
-12.5 | -0.7529 | 0.01008 | -0.134 | -74.6925
-12 | -0.7043 | 0.0094 | -0.1335 | -74.9255
-11.5 | -0.659 | 0.0084 | -0.1325 | -78.4524
-11 | -0.6041 | 0.00807 | -0.1329 | -74.8575
-10.5 | -0.5486 | 0.00778 | -0.1334 | -70.5141
-10 | -0.4927 | 0.00753 | -0.1339 | -65.4316
-9.5 | -0.4369 | 0.00722 | -0.1345 | -60.5125
-9 | -0.3803 | 0.00693 | -0.1352 | -54.8773
-8.5 | -0.3231 | 0.00669 | -0.1359 | -48.296
-8 | -0.2656 | 0.00649 | -0.1368 | -40.9245
-7.5 | -0.2078 | 0.00632 | -0.1377 | -32.8797
-7 | -0.1499 | 0.00617 | -0.1386 | -24.295
-6.5 | -0.0915 | 0.00597 | -0.1397 | -15.3266
-6 | -0.0332 | 0.00574 | -0.1407 | -5.784
-5.5 | 0.0253 | 0.00556 | -0.1417 | 4.5504
-5 | 0.0841 | 0.0054 | -0.1429 | 15.5741
-4.5 | 0.1429 | 0.00527 | -0.144 | 27.1157
-4 | 0.2018 | 0.00516 | -0.1452 | 39.1085
-3.5 | 0.2606 | 0.00506 | -0.1463 | 51.502
-3 | 0.3196 | 0.00494 | -0.1475 | 64.6964
-2.5 | 0.3793 | 0.00483 | -0.1488 | 78.53
-2 | 0.4386 | 0.00472 | -0.1501 | 92.9237
-1.5 | 0.4973 | 0.00466 | -0.1512 | 106.7167
-1 | 0.5557 | 0.00457 | -0.1524 | 121.5974
-0.5 | 0.6146 | 0.00431 | -0.1537 | 142.5986
0.5 | 0.7301 | 0.00348 | -0.1563 | 209.7989
1 | 0.7887 | 0.00317 | -0.1577 | 248.8013
1.5 | 0.8462 | 0.00325 | -0.1586 | 260.3692
2 | 0.9027 | 0.00339 | -0.1593 | 266.2832
2.5 | 0.9256 | 0.00453 | -0.1531 | 204.3267
3 | 0.9266 | 0.00556 | -0.1422 | 166.6547
3.5 | 0.9313 | 0.00654 | -0.1324 | 142.4006
4 | 0.9446 | 0.00759 | -0.1248 | 124.4532
4.5 | 0.9619 | 0.00869 | -0.1182 | 110.6904
5 | 0.981 | 0.00987 | -0.1123 | 99.3921
5.5 | 1.0059 | 0.01096 | -0.1076 | 91.7792
6.5 | 1.063 | 0.01311 | -0.0998 | 81.0831
7 | 1.0991 | 0.01395 | -0.0973 | 78.7885
7.5 | 1.139 | 0.01467 | -0.0956 | 77.6414
8 | 1.1769 | 0.01549 | -0.0935 | 75.9781
8.5 | 1.2146 | 0.01634 | -0.0916 | 74.3329
9 | 1.2534 | 0.01718 | -0.0898 | 72.9569
9.5 | 1.2899 | 0.01816 | -0.0878 | 71.0297
10 | 1.3275 | 0.01911 | -0.0861 | 69.4662
10.5 | 1.362 | 0.02025 | -0.0839 | 67.2593
11 | 1.3994 | 0.02126 | -0.0823 | 65.8231
11.5 | 1.434 | 0.02245 | -0.0804 | 63.8753
12 | 1.4677 | 0.02373 | -0.0784 | 61.85
12.5 | 1.5002 | 0.02513 | -0.0764 | 59.6976
13 | 1.5343 | 0.02645 | -0.0747 | 58.0076
13.5 | 1.5665 | 0.02791 | -0.0729 | 56.1268
14 | 1.5973 | 0.02951 | -0.071 | 54.1274
14.5 | 1.6259 | 0.03131 | -0.069 | 51.9291
15 | 1.6551 | 0.03311 | -0.0672 | 49.9879
15.5 | 1.683 | 0.03503 | -0.0653 | 48.0445
16 | 1.7117 | 0.03695 | -0.0637 | 46.3248
16.5 | 1.7356 | 0.0393 | -0.0618 | 44.1628
17 | 1.7615 | 0.0415 | -0.0602 | 42.4458
17.5 | 1.7814 | 0.04428 | -0.0583 | 40.2304
18.5 | 1.8224 | 0.04953 | -0.0547 | 36.7939
19 | 1.8397 | 0.05279 | -0.0532 | 34.8494
19.5 | 1.8558 | 0.05628 | -0.0519 | 32.9744
20 | 1.8682 | 0.06024 | -0.0507 | 31.0126

## 117. Re 12M Mach 0.25 (1)
BIGFOIL.COM POLAR EXPORT
NACA66A716
NACA66A716 |  |  |  | Cl Max: | 1.659 | at alpha= | 10 | deg
JavaFoil+Calcfoil stall+Eppler ext transition |  |  |  | L/D Max: | 144.206 | at alpha= | 1.5 | deg
Re: | 12000000 |  |  | Cd Min: | 0.0049 | at alpha= | -1 | deg
Mach: | 0.25 |  |  | Cl=0 at alpha= | -5.7097 | deg
|  |  |  | @ Cl=0.1, Cd= | 0.0058451
|  |  |  | @ Cl=0.4, Cd= | 0.0053462
|  |  |  | @ Cl=0.6, Cd= | 0.0049
alpha (deg) | Cl | Cd | Cm | Cl/Cd
-17.5 | -0.198 | 0.14113 | -0.052 | -1.402
-17 | -0.25 | 0.13833 | -0.052 | -1.809
-16.5 | -0.294 | 0.13167 | -0.052 | -2.236
-16 | -0.333 | 0.12485 | -0.053 | -2.67
-15.5 | -0.368 | 0.11565 | -0.054 | -3.178
-15 | -0.397 | 0.10869 | -0.055 | -3.653
-14.5 | -0.422 | 0.10125 | -0.056 | -4.163
-14 | -0.441 | 0.09619 | -0.058 | -4.581
-13.5 | -0.454 | 0.09093 | -0.058 | -4.991
-13 | -0.461 | 0.08446 | -0.06 | -5.458
-12.5 | -0.462 | 0.07901 | -0.061 | -5.847
-12 | -0.457 | 0.07442 | -0.062 | -6.135
-11.5 | -0.445 | 0.06954 | -0.064 | -6.403
-11 | -0.429 | 0.06394 | -0.068 | -6.705
-10.5 | -0.407 | 0.05913 | -0.072 | -6.877
-10 | -0.461 | 0.00825 | -0.124 | -55.9
-9.5 | -0.424 | 0.00782 | -0.127 | -54.211
-9 | -0.378 | 0.00753 | -0.128 | -50.188
-8.5 | -0.326 | 0.0072 | -0.129 | -45.298
-8 | -0.272 | 0.00694 | -0.13 | -39.152
-7.5 | -0.215 | 0.00677 | -0.132 | -31.743
-7 | -0.157 | 0.00651 | -0.133 | -24.078
-6.5 | -0.097 | 0.00633 | -0.134 | -15.323
-6 | -0.036 | 0.00615 | -0.136 | -5.85
-5.5 | 0.026 | 0.00599 | -0.137 | 4.324
-5 | 0.089 | 0.00588 | -0.138 | 15.054
-4.5 | 0.152 | 0.00568 | -0.139 | 26.718
-4 | 0.215 | 0.00555 | -0.141 | 38.794
-3.5 | 0.279 | 0.00547 | -0.142 | 51.103
-3 | 0.343 | 0.00539 | -0.143 | 63.716
-2.5 | 0.408 | 0.00534 | -0.144 | 76.373
-2 | 0.473 | 0.00533 | -0.146 | 88.771
-1.5 | 0.537 | 0.00533 | -0.147 | 100.668
-1 | 0.6 | 0.0049 | -0.148 | 122.601
-0.5 | 0.664 | 0.00516 | -0.148 | 128.655
0 | 0.723 | 0.00552 | -0.149 | 130.771
0.5 | 0.785 | 0.00574 | -0.15 | 136.619
1 | 0.846 | 0.0059 | -0.151 | 143.549
1.5 | 0.908 | 0.0063 | -0.152 | 144.206
2 | 0.97 | 0.00679 | -0.153 | 142.76
2.5 | 1.031 | 0.00725 | -0.154 | 142.153
3 | 1.093 | 0.00772 | -0.155 | 141.493
3.5 | 1.145 | 0.0083 | -0.156 | 137.951
4 | 1.203 | 0.00895 | -0.157 | 134.429
4.5 | 1.258 | 0.01115 | -0.158 | 112.848
5 | 1.313 | 0.01167 | -0.159 | 112.482
5.5 | 1.365 | 0.01214 | -0.16 | 112.516
6 | 1.415 | 0.01263 | -0.161 | 112.029
6.5 | 1.462 | 0.01315 | -0.162 | 111.173
7 | 1.506 | 0.01368 | -0.163 | 110.053
7.5 | 1.546 | 0.01427 | -0.164 | 108.306
8 | 1.581 | 0.01493 | -0.165 | 105.96
8.5 | 1.612 | 0.01554 | -0.166 | 103.779
9 | 1.638 | 0.0163 | -0.167 | 100.521
9.5 | 1.653 | 0.01701 | -0.168 | 97.183
10 | 1.659 | 0.01784 | -0.169 | 92.988
10.5 | 1.657 | 0.01869 | -0.169 | 88.631
11 | 1.645 | 0.01952 | -0.17 | 84.271
11.5 | 1.625 | 0.02059 | -0.171 | 78.897
12 | 1.595 | 0.02159 | -0.172 | 73.887
12.5 | 1.556 | 0.0226 | -0.173 | 68.843
13 | 1.502 | 0.024 | -0.173 | 62.588
13.5 | 1.432 | 0.02578 | -0.174 | 55.558
14 | 1.353 | 0.02761 | -0.174 | 49
14.5 | 1.265 | 0.02913 | -0.175 | 43.439
15 | 1.168 | 0.03157 | -0.175 | 36.996

## 118. Re 12M Mach 0.25 (2)
BIGFOIL.COM POLAR EXPORT
NACA66A716
NACA66A716 |  |  |  | Cl Max: | 1.8496 | at alpha= | 20 | deg
XFOIL ncrit=9 |  |  |  | L/D Max: | 276.331 | at alpha= | 2 | deg
Re: | 12000000 |  |  | Cd Min: | 0.17101 | at alpha= | -20 | deg
Mach: | 0.25 |  |  | Cl=0 at alpha= | -5.7096 | deg
|  |  |  | @ Cl=0.1, Cd= | 0.0054583
|  |  |  | @ Cl=0.4, Cd= | 0.0048471
|  |  |  | @ Cl=0.6, Cd= | 0.0045161
alpha (deg) | Cl | Cd | Cm | Cl/Cd
-20 | -0.2939 | 0.17101 | -0.1016 | -1.7186
-19.5 | -0.2787 | 0.16444 | -0.1061 | -1.6948
-19 | -0.2799 | 0.15393 | -0.1115 | -1.8184
-18.5 | -0.2665 | 0.14721 | -0.1159 | -1.8103
-18 | -0.2534 | 0.14046 | -0.1202 | -1.8041
-17.5 | -0.7718 | 0.04871 | -0.1748 | -15.8448
-17 | -0.8296 | 0.03696 | -0.1818 | -22.4459
-16.5 | -0.8748 | 0.02959 | -0.182 | -29.564
-16 | -0.888 | 0.02539 | -0.1796 | -34.9744
-15.5 | -0.8998 | 0.02176 | -0.1755 | -41.3511
-15 | -0.8963 | 0.01921 | -0.1711 | -46.658
-14.5 | -0.8935 | 0.0168 | -0.1656 | -53.1845
-14 | -0.888 | 0.01498 | -0.1586 | -59.279
-13.5 | -0.8635 | 0.01379 | -0.1532 | -62.6178
-13 | -0.8237 | 0.01266 | -0.1502 | -65.0632
-12.5 | -0.7791 | 0.0116 | -0.1478 | -67.1638
-12 | -0.7296 | 0.01079 | -0.1461 | -67.6182
-11.5 | -0.6771 | 0.01006 | -0.1448 | -67.3062
-11 | -0.6252 | 0.00924 | -0.1435 | -67.6623
-10.5 | -0.5761 | 0.00822 | -0.1421 | -70.0852
-10 | -0.5169 | 0.0079 | -0.142 | -65.4304
-9.5 | -0.4568 | 0.00761 | -0.1421 | -60.0263
-9 | -0.3979 | 0.00723 | -0.1422 | -55.0346
-8.5 | -0.3383 | 0.00694 | -0.1425 | -48.7464
-8 | -0.2782 | 0.0067 | -0.1429 | -41.5224
-7.5 | -0.2178 | 0.0065 | -0.1434 | -33.5077
-7 | -0.1568 | 0.00629 | -0.1442 | -24.9285
-6.5 | -0.0957 | 0.0061 | -0.145 | -15.6885
-6 | -0.0352 | 0.00586 | -0.1458 | -6.0068
-5.5 | 0.0254 | 0.00565 | -0.1467 | 4.4956
-5 | 0.0862 | 0.00549 | -0.1477 | 15.7013
-4.5 | 0.1471 | 0.00535 | -0.1487 | 27.4953
-4 | 0.208 | 0.00523 | -0.1498 | 39.7706
-3.5 | 0.2692 | 0.00512 | -0.151 | 52.5781
-3 | 0.3306 | 0.00498 | -0.1522 | 66.3855
-2.5 | 0.3921 | 0.00486 | -0.1536 | 80.679
-2 | 0.4535 | 0.00476 | -0.1549 | 95.2731
-1.5 | 0.514 | 0.0047 | -0.156 | 109.3617
-1 | 0.5743 | 0.00463 | -0.1571 | 124.0389
-0.5 | 0.6352 | 0.00436 | -0.1585 | 145.6881
0 | 0.6953 | 0.00398 | -0.1599 | 174.6985
0.5 | 0.7544 | 0.00349 | -0.1612 | 216.1605
1 | 0.8149 | 0.00321 | -0.1626 | 253.8629
1.5 | 0.8745 | 0.00328 | -0.1636 | 266.6159
2 | 0.934 | 0.00338 | -0.1644 | 276.3314
2.5 | 0.9608 | 0.00433 | -0.1586 | 221.8938
3 | 0.9502 | 0.00544 | -0.1448 | 174.6691
3.5 | 0.9472 | 0.00668 | -0.1333 | 141.7964
4 | 0.9572 | 0.00791 | -0.1249 | 121.0114
4.5 | 0.9711 | 0.00922 | -0.1176 | 105.3254
5 | 0.9897 | 0.01053 | -0.1114 | 93.9886
5.5 | 1.0087 | 0.01194 | -0.1054 | 84.4807
6 | 1.0355 | 0.01318 | -0.1009 | 78.566
6.5 | 1.0643 | 0.01444 | -0.0969 | 73.705
7 | 1.1012 | 0.01541 | -0.0943 | 71.4601
7.5 | 1.143 | 0.01622 | -0.0924 | 70.4686
8 | 1.1809 | 0.01722 | -0.09 | 68.5772
8.5 | 1.2209 | 0.01817 | -0.088 | 67.1932
9 | 1.2592 | 0.01923 | -0.0858 | 65.481
9.5 | 1.2989 | 0.02027 | -0.0839 | 64.0799
10 | 1.3354 | 0.02152 | -0.0815 | 62.0539
10.5 | 1.3739 | 0.02269 | -0.0795 | 60.5509
11 | 1.4105 | 0.02401 | -0.0773 | 58.7464
11.5 | 1.4471 | 0.02538 | -0.0751 | 57.0173
12 | 1.4801 | 0.02701 | -0.0727 | 54.7982
12.5 | 1.5164 | 0.02848 | -0.0706 | 53.2444
13 | 1.5492 | 0.03022 | -0.0683 | 51.2641
13.5 | 1.583 | 0.03196 | -0.0661 | 49.5307
14 | 1.6114 | 0.03413 | -0.0635 | 47.2136
14.5 | 1.6436 | 0.03607 | -0.0614 | 45.567
15 | 1.6722 | 0.03839 | -0.0591 | 43.5582
15.5 | 1.7 | 0.04083 | -0.0568 | 41.6361
16 | 1.7256 | 0.0435 | -0.0545 | 39.669
16.5 | 1.7468 | 0.04667 | -0.0521 | 37.4288
17 | 1.7709 | 0.0497 | -0.0501 | 35.6318
17.5 | 1.7937 | 0.05289 | -0.0482 | 33.9138
18 | 1.8094 | 0.05635 | -0.0457 | 32.11
18.5 | 1.8229 | 0.06074 | -0.044 | 30.0115
19 | 1.8356 | 0.06537 | -0.0426 | 28.0802
19.5 | 1.8432 | 0.07073 | -0.0414 | 26.0597
20 | 1.8496 | 0.07647 | -0.0408 | 24.1873

## 119. Re 12M Mach 0.50 (1)
BIGFOIL.COM POLAR EXPORT
NACA66A716
NACA66A716 |  |  |  | Cl Max: | 1.581 | at alpha= | 7 | deg
JavaFoil+Calcfoil stall+Eppler ext transition |  |  |  | L/D Max: | 157.8 | at alpha= | -0.5 | deg
Re: | 12000000 |  |  | Cd Min: | 0.0047 | at alpha= | -0.5 | deg
Mach: | 0.5 |  |  | Cl=0 at alpha= | -5.709 | deg
|  |  |  | @ Cl=0.1, Cd= | 0.0062966
|  |  |  | @ Cl=0.4, Cd= | 0.0052268
|  |  |  | @ Cl=0.6, Cd= | 0.00546
alpha (deg) | Cl | Cd | Cm | Cl/Cd
-20 | -0.812 | 0.14556 | -0.069 | -5.576
-19.5 | -0.782 | 0.14317 | -0.068 | -5.46
-19 | -0.752 | 0.13871 | -0.066 | -5.422
-18.5 | -0.724 | 0.13215 | -0.067 | -5.479
-18 | -0.696 | 0.124 | -0.068 | -5.616
-17.5 | -0.669 | 0.12611 | -0.069 | -5.301
-17 | -0.64 | 0.12017 | -0.069 | -5.325
-16.5 | -0.612 | 0.11356 | -0.069 | -5.385
-16 | -0.586 | 0.1036 | -0.073 | -5.655
-15.5 | -0.56 | 0.09438 | -0.078 | -5.937
-15 | -0.537 | 0.0833 | -0.084 | -6.446
-14.5 | -0.526 | 0.05927 | -0.099 | -8.875
-14 | -0.469 | 0.09731 | -0.067 | -4.816
-13.5 | -0.441 | 0.09149 | -0.068 | -4.815
-13 | -0.413 | 0.08371 | -0.07 | -4.933
-12.5 | -0.386 | 0.0764 | -0.075 | -5.052
-12 | -0.36 | 0.06901 | -0.081 | -5.21
-11.5 | -0.339 | 0.05481 | -0.096 | -6.177
-11 | -0.352 | 0.01437 | -0.13 | -24.498
-10.5 | -0.323 | 0.01178 | -0.133 | -27.4
-10 | -0.242 | 0.06718 | -0.067 | -3.605
-9.5 | -0.214 | 0.05983 | -0.068 | -3.578
-9 | -0.186 | 0.05506 | -0.071 | -3.379
-8.5 | -0.158 | 0.05417 | -0.07 | -2.91
-8 | -0.199 | 0.04793 | -0.075 | -4.153
-7.5 | -0.211 | 0.00791 | -0.146 | -26.742
-7 | -0.162 | 0.0072 | -0.148 | -22.519
-6.5 | -0.103 | 0.0071 | -0.15 | -14.536
-6 | -0.039 | 0.00677 | -0.152 | -5.757
-5.5 | 0.028 | 0.0065 | -0.153 | 4.36
-5 | 0.098 | 0.0063 | -0.154 | 15.485
-4.5 | 0.168 | 0.00618 | -0.156 | 27.199
-4 | 0.239 | 0.00564 | -0.157 | 42.409
-3.5 | 0.311 | 0.00527 | -0.158 | 58.977
-3 | 0.383 | 0.00513 | -0.159 | 74.68
-2.5 | 0.455 | 0.00554 | -0.161 | 82.151
-2 | 0.529 | 0.00543 | -0.162 | 97.473
-1.5 | 0.6 | 0.00546 | -0.163 | 109.967
-1 | 0.671 | 0.00542 | -0.164 | 123.837
-0.5 | 0.742 | 0.0047 | -0.166 | 157.8
0 | 0.804 | 0.00597 | -0.166 | 134.749
0.5 | 0.873 | 0.00626 | -0.167 | 139.347
1 | 0.942 | 0.00661 | -0.168 | 142.438
1.5 | 1.01 | 0.00716 | -0.169 | 141.115
2 | 1.079 | 0.00784 | -0.171 | 137.582
2.5 | 1.148 | 0.00845 | -0.172 | 135.786
3 | 1.216 | 0.00908 | -0.173 | 133.842
3.5 | 1.271 | 0.00993 | -0.174 | 128.012
4 | 1.332 | 0.01076 | -0.175 | 123.802
4.5 | 1.391 | 0.01362 | -0.176 | 102.132
5 | 1.447 | 0.01432 | -0.177 | 101.046
5.5 | 1.496 | 0.01503 | -0.178 | 99.535
6 | 1.537 | 0.01582 | -0.179 | 97.156
6.5 | 1.567 | 0.01669 | -0.18 | 93.903
7 | 1.581 | 0.0177 | -0.181 | 89.344
7.5 | 1.569 | 0.01882 | -0.182 | 83.372
8 | 1.506 | 0.0201 | -0.183 | 74.925
8.5 | 1.244 | 0.02174 | -0.184 | 57.199
9 | 0.982 | 0.02367 | -0.185 | 41.509
9.5 | 1.015 | 0.02364 | -0.186 | 42.921
10 | 1.046 | 0.02526 | -0.187 | 41.392
10.5 | 1.076 | 0.02737 | -0.188 | 39.335
11 | 0.929 | 0.07577 | -0.113 | 12.267
11.5 | 1.139 | 0.02854 | -0.19 | 39.917
12 | 1.169 | 0.03077 | -0.191 | 38

## 120. Re 12M Mach 0.50 (2)
BIGFOIL.COM POLAR EXPORT
NACA66A716
NACA66A716 |  |  |  | Cl Max: | 1.5332 | at alpha= | 12.5 | deg
XFOIL ncrit=9 |  |  |  | L/D Max: | 292.936 | at alpha= | 2 | deg
Re: | 12000000 |  |  | Cd Min: | 0.17124 | at alpha= | 17.5 | deg
Mach: | 0.5 |  |  | Cl=0 at alpha= | -5.6839 | deg
|  |  |  | @ Cl=0.1, Cd= | 0.0059427
|  |  |  | @ Cl=0.4, Cd= | 0.0051776
|  |  |  | @ Cl=0.6, Cd= | 0.0049067
alpha (deg) | Cl | Cd | Cm | Cl/Cd
-13.5 | -0.0598 | 0.09582 | -0.1733 | -0.62409
-13 | -0.0689 | 0.08633 | -0.1787 | -0.7981
-12 | -0.134 | 0.06339 | -0.1925 | -2.1139
-11.5 | -0.1376 | 0.05574 | -0.1969 | -2.4686
-11 | -0.1361 | 0.04643 | -0.2039 | -2.9313
-10.5 | -0.173 | 0.03639 | -0.2104 | -4.7541
-10 | -0.1939 | 0.03089 | -0.2098 | -6.2771
-9.5 | -0.2298 | 0.02568 | -0.2052 | -8.9486
-9 | -0.2747 | 0.02152 | -0.1948 | -12.7649
-8.5 | -0.3076 | 0.01536 | -0.1858 | -20.026
-8 | -0.284 | 0.01157 | -0.1802 | -24.5462
-7.5 | -0.2342 | 0.00946 | -0.1765 | -24.7569
-7 | -0.1769 | 0.00804 | -0.1735 | -22.0025
-6.5 | -0.1122 | 0.00724 | -0.1716 | -15.4972
-6 | -0.044 | 0.00675 | -0.1706 | -6.5185
-5.5 | 0.0256 | 0.00636 | -0.1701 | 4.0252
-5 | 0.0951 | 0.00596 | -0.17 | 15.9564
-4.5 | 0.1659 | 0.00571 | -0.1705 | 29.0543
-4 | 0.2366 | 0.00551 | -0.1712 | 42.9401
-3.5 | 0.3071 | 0.00535 | -0.1721 | 57.4019
-3 | 0.3773 | 0.00522 | -0.1732 | 72.2797
-2.5 | 0.4469 | 0.00509 | -0.1743 | 87.7996
-2 | 0.5162 | 0.005 | -0.1754 | 103.24
-1.5 | 0.5848 | 0.00492 | -0.1766 | 118.8618
-1 | 0.6531 | 0.00486 | -0.1777 | 134.3827
-0.5 | 0.7229 | 0.00467 | -0.1792 | 154.7966
0 | 0.791 | 0.00426 | -0.1806 | 185.6808
0.5 | 0.8569 | 0.0037 | -0.1819 | 231.5946
1 | 0.9242 | 0.00344 | -0.1829 | 268.6628
1.5 | 0.994 | 0.00347 | -0.1841 | 286.4553
2 | 1.0575 | 0.00361 | -0.1839 | 292.9363
2.5 | 1.1067 | 0.00383 | -0.1805 | 288.9556
3 | 1.0761 | 0.0052 | -0.1612 | 206.9423
3.5 | 1.0641 | 0.00693 | -0.1468 | 153.5498
4 | 1.0396 | 0.00937 | -0.1311 | 110.9498
4.5 | 1.0215 | 0.01208 | -0.1176 | 84.5613
5 | 1.0319 | 0.0142 | -0.1092 | 72.669
5.5 | 1.0389 | 0.01669 | -0.1008 | 62.2469
6 | 1.0586 | 0.0189 | -0.0945 | 56.0106
6.5 | 1.0771 | 0.02132 | -0.0883 | 50.5206
7 | 1.1174 | 0.0229 | -0.085 | 48.7948
7.5 | 1.1636 | 0.02427 | -0.0824 | 47.944
8 | 1.2076 | 0.02582 | -0.0795 | 46.7699
8.5 | 1.2528 | 0.02739 | -0.0766 | 45.7393
9 | 1.2964 | 0.02914 | -0.0735 | 44.4887
9.5 | 1.341 | 0.03089 | -0.0704 | 43.4121
10 | 1.3817 | 0.03302 | -0.0669 | 41.8443
10.5 | 1.4249 | 0.0351 | -0.0635 | 40.5954
11 | 1.4647 | 0.03752 | -0.0597 | 39.0378
12 | 1.5258 | 0.04409 | -0.0509 | 34.6065
12.5 | 1.5332 | 0.04935 | -0.0455 | 31.0679
13 | 1.5195 | 0.05661 | -0.0402 | 26.8415
13.5 | 1.4957 | 0.06536 | -0.0362 | 22.884
14 | 1.4713 | 0.07503 | -0.034 | 19.6095
14.5 | 1.4355 | 0.0868 | -0.0341 | 16.538
15 | 1.3991 | 0.09977 | -0.037 | 14.0233
15.5 | 1.363 | 0.11375 | -0.0423 | 11.9824
16 | 1.3296 | 0.12818 | -0.0496 | 10.3729
16.5 | 1.3018 | 0.14265 | -0.0583 | 9.1258
17 | 1.2782 | 0.15714 | -0.0678 | 8.1341
17.5 | 1.2601 | 0.17124 | -0.0774 | 7.3587

## 121. Re 14M Mach 0.00 (1)
BIGFOIL.COM POLAR EXPORT
NACA66A716
NACA66A716 |  |  |  | Cl Max: | 1.7 | at alpha= | 11.5 | deg
JavaFoil+Calcfoil stall+Eppler ext transition |  |  |  | L/D Max: | 141.334 | at alpha= | 2.5 | deg
Re: | 14000000 |  |  | Cd Min: | 0.00479 | at alpha= | -1 | deg
Mach: | 0 |  |  | Cl=0 at alpha= | -5.7083 | deg
|  |  |  | @ Cl=0.1, Cd= | 0.0055639
|  |  |  | @ Cl=0.4, Cd= | 0.0052308
|  |  |  | @ Cl=0.6, Cd= | 0.0050474
alpha (deg) | Cl | Cd | Cm | Cl/Cd
-20 | -0.495 | 0.15969 | -0.05 | -3.102
-19.5 | -0.508 | 0.15614 | -0.05 | -3.254
-19 | -0.52 | 0.14731 | -0.051 | -3.532
-18.5 | -0.532 | 0.14113 | -0.052 | -3.768
-18 | -0.542 | 0.13372 | -0.052 | -4.054
-17.5 | -0.551 | 0.12751 | -0.053 | -4.324
-17 | -0.559 | 0.12139 | -0.054 | -4.605
-16.5 | -0.565 | 0.11484 | -0.055 | -4.918
-16 | -0.569 | 0.1093 | -0.056 | -5.202
-15.5 | -0.57 | 0.10432 | -0.057 | -5.465
-15 | -0.57 | 0.09796 | -0.059 | -5.816
-14.5 | -0.566 | 0.09285 | -0.06 | -6.094
-14 | -0.56 | 0.08614 | -0.062 | -6.501
-13.5 | -0.55 | 0.08143 | -0.064 | -6.753
-13 | -0.537 | 0.07697 | -0.065 | -6.972
-12.5 | -0.523 | 0.06837 | -0.072 | -7.657
-12 | -0.513 | 0.05513 | -0.083 | -9.303
-11.5 | -0.545 | 0.01713 | -0.109 | -31.797
-11 | -0.536 | 0.00966 | -0.116 | -55.537
-10.5 | -0.503 | 0.00889 | -0.118 | -56.549
-10 | -0.469 | 0.00752 | -0.121 | -62.358
-9.5 | -0.423 | 0.00719 | -0.123 | -58.861
-9 | -0.374 | 0.00699 | -0.124 | -53.559
-8.5 | -0.322 | 0.00674 | -0.125 | -47.674
-8 | -0.267 | 0.00659 | -0.126 | -40.466
-7.5 | -0.211 | 0.00637 | -0.128 | -33.073
-7 | -0.153 | 0.00619 | -0.129 | -24.71
-6.5 | -0.094 | 0.00603 | -0.13 | -15.674
-6 | -0.035 | 0.00586 | -0.131 | -5.974
-5.5 | 0.025 | 0.00573 | -0.132 | 4.394
-5 | 0.086 | 0.00558 | -0.134 | 15.423
-4.5 | 0.147 | 0.00551 | -0.135 | 26.74
-4 | 0.209 | 0.00542 | -0.136 | 38.569
-3.5 | 0.271 | 0.0053 | -0.137 | 51.06
-3 | 0.333 | 0.00524 | -0.138 | 63.472
-2.5 | 0.395 | 0.00523 | -0.14 | 75.438
-2 | 0.458 | 0.00524 | -0.141 | 87.453
-1.5 | 0.52 | 0.00534 | -0.142 | 97.316
-1 | 0.581 | 0.00479 | -0.143 | 121.269
-0.5 | 0.643 | 0.00563 | -0.144 | 114.093
0 | 0.7 | 0.00581 | -0.145 | 120.563
0.5 | 0.76 | 0.00604 | -0.146 | 125.831
1 | 0.821 | 0.00628 | -0.147 | 130.62
1.5 | 0.881 | 0.00637 | -0.148 | 138.172
2 | 0.94 | 0.00671 | -0.149 | 140.26
2.5 | 1 | 0.00708 | -0.15 | 141.334
3 | 1.06 | 0.00756 | -0.151 | 140.158
3.5 | 1.112 | 0.00806 | -0.152 | 137.935
4 | 1.168 | 0.0085 | -0.153 | 137.443
4.5 | 1.223 | 0.00894 | -0.154 | 136.862
5 | 1.276 | 0.01074 | -0.155 | 118.859
5.5 | 1.328 | 0.01119 | -0.156 | 118.669
6 | 1.378 | 0.01162 | -0.157 | 118.588
6.5 | 1.426 | 0.01208 | -0.157 | 118.068
7 | 1.472 | 0.01253 | -0.158 | 117.479
7.5 | 1.514 | 0.01303 | -0.159 | 116.237
8 | 1.554 | 0.01353 | -0.16 | 114.87
8.5 | 1.591 | 0.0141 | -0.161 | 112.793
9 | 1.624 | 0.01467 | -0.162 | 110.665
9.5 | 1.65 | 0.01528 | -0.163 | 107.949
10 | 1.67 | 0.01587 | -0.164 | 105.209
10.5 | 1.686 | 0.01666 | -0.165 | 101.147
11 | 1.696 | 0.0173 | -0.165 | 98.02
11.5 | 1.7 | 0.01813 | -0.166 | 93.773
12 | 1.699 | 0.01888 | -0.167 | 90.009
12.5 | 1.693 | 0.01981 | -0.168 | 85.462
13 | 1.679 | 0.02066 | -0.168 | 81.23
13.5 | 1.656 | 0.0216 | -0.169 | 76.696
14 | 1.629 | 0.02253 | -0.17 | 72.276
14.5 | 1.596 | 0.02391 | -0.17 | 66.776
15 | 1.56 | 0.025 | -0.171 | 62.388
15.5 | 1.52 | 0.02648 | -0.171 | 57.398
16 | 1.477 | 0.02763 | -0.172 | 53.446
16.5 | 1.431 | 0.02897 | -0.173 | 49.421

## 122. Re 14M Mach 0.00 (2)
BIGFOIL.COM POLAR EXPORT
NACA66A716
NACA66A716 |  |  |  | Cl Max: | 1.8831 | at alpha= | 20 | deg
XFOIL ncrit=9 |  |  |  | L/D Max: | 260.372 | at alpha= | 1.5 | deg
Re: | 14000000 |  |  | Cd Min: | 0.05625 | at alpha= | 20 | deg
Mach: | 0 |  |  | Cl=0 at alpha= | -5.7177 | deg
|  |  |  | @ Cl=0.1, Cd= | 0.0052136
|  |  |  | @ Cl=0.4, Cd= | 0.0046572
|  |  |  | @ Cl=0.6, Cd= | 0.0042816
alpha (deg) | Cl | Cd | Cm | Cl/Cd
-20 | -1.165 | 0.02827 | -0.1608 | -41.2098
-19.5 | -1.1527 | 0.0258 | -0.16 | -44.6783
-19 | -1.1473 | 0.02314 | -0.1581 | -49.5808
-18.5 | -1.134 | 0.02111 | -0.156 | -53.7186
-18 | -1.1157 | 0.01941 | -0.154 | -57.4807
-17.5 | -1.0984 | 0.01779 | -0.1514 | -61.7426
-17 | -1.0776 | 0.01646 | -0.1487 | -65.4678
-16.5 | -1.0554 | 0.01533 | -0.1456 | -68.8454
-16 | -1.0336 | 0.01438 | -0.1418 | -71.8776
-15.5 | -1.0153 | 0.01358 | -0.1367 | -74.7644
-15 | -0.9772 | 0.01285 | -0.135 | -76.0467
-14.5 | -0.937 | 0.01211 | -0.1335 | -77.3741
-14 | -0.8948 | 0.0113 | -0.1324 | -79.1858
-13.5 | -0.8486 | 0.01071 | -0.1318 | -79.2344
-13 | -0.8003 | 0.01014 | -0.1315 | -78.925
-12.5 | -0.7509 | 0.00961 | -0.1313 | -78.1374
-11.5 | -0.6555 | 0.00806 | -0.1304 | -81.3275
-11 | -0.6013 | 0.00775 | -0.131 | -77.5871
-10.5 | -0.5462 | 0.00749 | -0.1316 | -72.9239
-10 | -0.4904 | 0.00725 | -0.1323 | -67.6414
-9.5 | -0.4344 | 0.00696 | -0.133 | -62.4138
-9 | -0.3783 | 0.00668 | -0.1338 | -56.6317
-8.5 | -0.3217 | 0.00646 | -0.1346 | -49.7988
-8 | -0.2646 | 0.00627 | -0.1356 | -42.201
-7.5 | -0.2071 | 0.00611 | -0.1365 | -33.8953
-7 | -0.1491 | 0.00593 | -0.1376 | -25.1433
-6.5 | -0.0908 | 0.00577 | -0.1388 | -15.7366
-6 | -0.0328 | 0.00557 | -0.1398 | -5.8887
-5.5 | 0.0253 | 0.0054 | -0.1409 | 4.6852
-5 | 0.0836 | 0.00525 | -0.142 | 15.9238
-4.5 | 0.1421 | 0.00512 | -0.1432 | 27.7539
-4 | 0.2007 | 0.00502 | -0.1444 | 39.9801
-3.5 | 0.2597 | 0.00491 | -0.1456 | 52.8921
-3 | 0.3188 | 0.00478 | -0.1469 | 66.6946
-2.5 | 0.3778 | 0.00468 | -0.1482 | 80.7265
-2 | 0.4362 | 0.00462 | -0.1493 | 94.4156
-1.5 | 0.4948 | 0.00456 | -0.1505 | 108.5088
-1 | 0.5539 | 0.00444 | -0.1518 | 124.7523
-0.5 | 0.6121 | 0.00424 | -0.1531 | 144.3632
0 | 0.6694 | 0.00394 | -0.1542 | 169.8985
0.5 | 0.7276 | 0.00359 | -0.1556 | 202.6741
1 | 0.7841 | 0.00315 | -0.1568 | 248.9206
1.5 | 0.841 | 0.00323 | -0.1577 | 260.3715
2 | 0.8861 | 0.00376 | -0.1561 | 235.6649
2.5 | 0.9047 | 0.00495 | -0.1491 | 182.7677
3 | 0.9066 | 0.00583 | -0.1385 | 155.506
3.5 | 0.9188 | 0.0067 | -0.1303 | 137.1343
4 | 0.9373 | 0.00764 | -0.1238 | 122.6832
4.5 | 0.957 | 0.00867 | -0.1178 | 110.3806
5 | 0.9787 | 0.00975 | -0.1124 | 100.3795
5.5 | 1.0073 | 0.01069 | -0.1083 | 94.2283
6 | 1.0378 | 0.01163 | -0.1047 | 89.2347
6.5 | 1.0684 | 0.01261 | -0.1013 | 84.7264
7 | 1.1082 | 0.01327 | -0.0994 | 83.5117
7.5 | 1.146 | 0.01402 | -0.0974 | 81.7404
8 | 1.1851 | 0.01476 | -0.0956 | 80.2913
8.5 | 1.2231 | 0.01555 | -0.0937 | 78.6559
9 | 1.2601 | 0.01641 | -0.0917 | 76.7885
9.5 | 1.2992 | 0.01721 | -0.0902 | 75.491
10 | 1.3337 | 0.01825 | -0.088 | 73.0795
10.5 | 1.3711 | 0.01918 | -0.0863 | 71.4859
11 | 1.4065 | 0.02023 | -0.0845 | 69.5255
11.5 | 1.4421 | 0.0213 | -0.0827 | 67.7042
12 | 1.4745 | 0.02257 | -0.0807 | 65.3301
12.5 | 1.5085 | 0.0238 | -0.0789 | 63.3824
13 | 1.5422 | 0.02506 | -0.0772 | 61.5403
13.5 | 1.5745 | 0.02645 | -0.0754 | 59.5274
14 | 1.6049 | 0.02797 | -0.0735 | 57.3793
14.5 | 1.6339 | 0.02964 | -0.0716 | 55.1248
15 | 1.6632 | 0.03133 | -0.0698 | 53.0865
15.5 | 1.6925 | 0.03305 | -0.0682 | 51.2103
16 | 1.7195 | 0.03497 | -0.0664 | 49.1707
16.5 | 1.7458 | 0.037 | -0.0647 | 47.1838
17 | 1.7692 | 0.03931 | -0.0629 | 45.0064
17.5 | 1.793 | 0.04159 | -0.0613 | 43.1113
18 | 1.811 | 0.04398 | -0.059 | 41.1778
18.5 | 1.8329 | 0.0466 | -0.0576 | 39.3326
19 | 1.8542 | 0.04931 | -0.0563 | 37.6029
19.5 | 1.8706 | 0.05253 | -0.0549 | 35.6101
20 | 1.8831 | 0.05625 | -0.0535 | 33.4773

## 123. Re 14M Mach 0.10 (1)
BIGFOIL.COM POLAR EXPORT
NACA66A716
NACA66A716 |  |  |  | Cl Max: | 1.693 | at alpha= | 11.5 | deg
JavaFoil+Calcfoil stall+Eppler ext transition |  |  |  | L/D Max: | 141.298 | at alpha= | 2.5 | deg
Re: | 14000000 |  |  | Cd Min: | 0.0052 | at alpha= | -2 | deg
Mach: | 0.1 |  |  | Cl=0 at alpha= | -5.7083 | deg
|  |  |  | @ Cl=0.1, Cd= | 0.0056029
|  |  |  | @ Cl=0.4, Cd= | 0.0052476
|  |  |  | @ Cl=0.6, Cd= | 0.0054074
alpha (deg) | Cl | Cd | Cm | Cl/Cd
-20 | -0.449 | 0.16258 | -0.049 | -2.76
-19.5 | -0.464 | 0.15646 | -0.05 | -2.966
-19 | -0.479 | 0.14943 | -0.05 | -3.205
-18.5 | -0.493 | 0.14281 | -0.051 | -3.454
-18 | -0.507 | 0.13614 | -0.052 | -3.723
-17.5 | -0.519 | 0.12833 | -0.053 | -4.043
-17 | -0.53 | 0.12203 | -0.054 | -4.34
-16.5 | -0.539 | 0.11746 | -0.055 | -4.585
-16 | -0.545 | 0.11172 | -0.055 | -4.881
-15.5 | -0.55 | 0.10499 | -0.056 | -5.237
-15 | -0.552 | 0.09939 | -0.058 | -5.554
-14.5 | -0.551 | 0.0938 | -0.059 | -5.875
-14 | -0.547 | 0.08869 | -0.06 | -6.164
-13.5 | -0.54 | 0.08227 | -0.063 | -6.564
-13 | -0.528 | 0.07805 | -0.064 | -6.771
-12.5 | -0.515 | 0.07205 | -0.068 | -7.143
-12 | -0.5 | 0.06343 | -0.075 | -7.883
-11.5 | -0.484 | 0.05379 | -0.083 | -8.992
-11 | -0.527 | 0.01109 | -0.115 | -47.533
-10.5 | -0.499 | 0.00936 | -0.118 | -53.284
-10 | -0.469 | 0.00762 | -0.122 | -61.497
-9.5 | -0.424 | 0.00732 | -0.123 | -57.912
-9 | -0.375 | 0.00704 | -0.124 | -53.304
-8.5 | -0.322 | 0.00678 | -0.126 | -47.554
-8 | -0.268 | 0.00658 | -0.127 | -40.673
-7.5 | -0.211 | 0.00637 | -0.128 | -33.177
-7 | -0.154 | 0.00625 | -0.129 | -24.574
-6.5 | -0.095 | 0.00606 | -0.131 | -15.66
-6 | -0.035 | 0.00587 | -0.132 | -5.991
-5.5 | 0.025 | 0.00576 | -0.133 | 4.394
-5 | 0.086 | 0.00563 | -0.134 | 15.342
-4.5 | 0.148 | 0.00551 | -0.136 | 26.839
-4 | 0.21 | 0.00539 | -0.137 | 38.923
-3.5 | 0.272 | 0.00531 | -0.138 | 51.236
-3 | 0.334 | 0.00525 | -0.139 | 63.69
-2.5 | 0.397 | 0.00525 | -0.14 | 75.572
-2 | 0.46 | 0.0052 | -0.142 | 88.494
-1.5 | 0.522 | 0.00536 | -0.143 | 97.432
-1 | 0.584 | 0.00533 | -0.143 | 109.638
-0.5 | 0.646 | 0.00563 | -0.144 | 114.776
0 | 0.704 | 0.00584 | -0.145 | 120.532
0.5 | 0.764 | 0.00604 | -0.146 | 126.422
1 | 0.825 | 0.0063 | -0.147 | 130.887
1.5 | 0.885 | 0.00641 | -0.148 | 138.014
2 | 0.945 | 0.00676 | -0.149 | 139.825
2.5 | 1.005 | 0.00711 | -0.15 | 141.298
3 | 1.065 | 0.00762 | -0.151 | 139.824
3.5 | 1.117 | 0.0081 | -0.152 | 137.93
4 | 1.173 | 0.00857 | -0.153 | 136.911
4.5 | 1.229 | 0.00901 | -0.154 | 136.479
5 | 1.282 | 0.01082 | -0.155 | 118.479
5.5 | 1.334 | 0.01129 | -0.156 | 118.161
6 | 1.384 | 0.01174 | -0.157 | 117.956
6.5 | 1.432 | 0.01218 | -0.158 | 117.579
7 | 1.477 | 0.01264 | -0.159 | 116.853
7.5 | 1.52 | 0.01314 | -0.16 | 115.609
8 | 1.559 | 0.01367 | -0.161 | 114.068
8.5 | 1.595 | 0.01424 | -0.162 | 111.974
9 | 1.627 | 0.01484 | -0.163 | 109.634
9.5 | 1.652 | 0.01547 | -0.164 | 106.797
10 | 1.67 | 0.01614 | -0.164 | 103.52
10.5 | 1.684 | 0.01676 | -0.165 | 100.442
11 | 1.691 | 0.01754 | -0.166 | 96.412
11.5 | 1.693 | 0.01838 | -0.167 | 92.106
12 | 1.689 | 0.01929 | -0.168 | 87.523
12.5 | 1.679 | 0.01994 | -0.168 | 84.192
13 | 1.66 | 0.021 | -0.169 | 79.053
13.5 | 1.633 | 0.02194 | -0.17 | 74.445
14 | 1.601 | 0.02304 | -0.17 | 69.469
14.5 | 1.562 | 0.02438 | -0.171 | 64.086
15 | 1.52 | 0.02574 | -0.172 | 59.055
15.5 | 1.474 | 0.02695 | -0.172 | 54.705
16 | 1.425 | 0.02826 | -0.173 | 50.414
16.5 | 1.373 | 0.03007 | -0.173 | 45.676

## 124. Re 14M Mach 0.10 (2)
BIGFOIL.COM POLAR EXPORT
NACA66A716
NACA66A716 |  |  |  | Cl Max: | 1.8829 | at alpha= | 20 | deg
XFOIL ncrit=9 |  |  |  | L/D Max: | 262.043 | at alpha= | 1.5 | deg
Re: | 14000000 |  |  | Cd Min: | 0.05863 | at alpha= | 20 | deg
Mach: | 0.1 |  |  | Cl=0 at alpha= | -99 | deg
|  |  |  | @ Cl=0.1, Cd= | 0.00395
|  |  |  | @ Cl=0.4, Cd= | 0.00395
|  |  |  | @ Cl=0.6, Cd= | 0.00395
alpha (deg) | Cl | Cd | Cm | Cl/Cd
0 | 0.6735 | 0.00395 | -0.1551 | 170.5063
0.5 | 0.7321 | 0.00359 | -0.1565 | 203.9276
1 | 0.7889 | 0.00316 | -0.1577 | 249.6519
1.5 | 0.8464 | 0.00323 | -0.1586 | 262.0433
2 | 0.8923 | 0.00372 | -0.1572 | 239.8656
2.5 | 0.9109 | 0.0049 | -0.1501 | 185.898
3 | 0.9094 | 0.00583 | -0.1386 | 155.9863
3.5 | 0.9213 | 0.00673 | -0.1304 | 136.8945
4 | 0.9379 | 0.00773 | -0.1235 | 121.3325
4.5 | 0.9578 | 0.00878 | -0.1175 | 109.0888
5 | 0.9798 | 0.00987 | -0.1121 | 99.2705
5.5 | 1.0074 | 0.01087 | -0.1078 | 92.6771
6 | 1.0383 | 0.01182 | -0.1043 | 87.8426
6.5 | 1.0692 | 0.01282 | -0.1008 | 83.4009
7 | 1.1084 | 0.01352 | -0.0988 | 81.9822
7.5 | 1.1466 | 0.01429 | -0.0967 | 80.2379
8 | 1.1868 | 0.01501 | -0.095 | 79.0673
8.5 | 1.2228 | 0.01592 | -0.0928 | 76.809
9 | 1.2622 | 0.01671 | -0.0911 | 75.5356
9.5 | 1.2997 | 0.01762 | -0.0892 | 73.7628
10 | 1.3358 | 0.01862 | -0.0872 | 71.7401
10.5 | 1.3736 | 0.01957 | -0.0855 | 70.1891
11 | 1.4086 | 0.0207 | -0.0835 | 68.0483
11.5 | 1.4454 | 0.02175 | -0.0818 | 66.4552
12 | 1.4766 | 0.02314 | -0.0795 | 63.8116
12.5 | 1.5125 | 0.02431 | -0.0779 | 62.2172
13 | 1.5443 | 0.02576 | -0.0759 | 59.9495
13.5 | 1.5786 | 0.02707 | -0.0742 | 58.3155
14 | 1.6068 | 0.02882 | -0.072 | 55.7529
14.5 | 1.6381 | 0.0304 | -0.0702 | 53.8849
15 | 1.6665 | 0.03224 | -0.0683 | 51.6904
15.5 | 1.6969 | 0.03393 | -0.0666 | 50.0118
16 | 1.7231 | 0.03602 | -0.0647 | 47.8373
16.5 | 1.7472 | 0.03831 | -0.0628 | 45.6069
17 | 1.7723 | 0.04058 | -0.061 | 43.6742
17.5 | 1.7931 | 0.04325 | -0.0591 | 41.459
18 | 1.8175 | 0.04561 | -0.0576 | 39.8487
18.5 | 1.8358 | 0.04824 | -0.0556 | 38.0556
19 | 1.8543 | 0.05135 | -0.0541 | 36.111
19.5 | 1.8717 | 0.05462 | -0.0527 | 34.2677
20 | 1.8829 | 0.05863 | -0.0513 | 32.115

## 125. Re 14M Mach 0.25 (1)
BIGFOIL.COM POLAR EXPORT
NACA66A716
NACA66A716 |  |  |  | Cl Max: | 1.66 | at alpha= | 10 | deg
JavaFoil+Calcfoil stall+Eppler ext transition |  |  |  | L/D Max: | 140.212 | at alpha= | 2.5 | deg
Re: | 14000000 |  |  | Cd Min: | 0.00526 | at alpha= | -1.5 | deg
Mach: | 0.25 |  |  | Cl=0 at alpha= | -5.7097 | deg
|  |  |  | @ Cl=0.1, Cd= | 0.0057051
|  |  |  | @ Cl=0.4, Cd= | 0.0053061
|  |  |  | @ Cl=0.6, Cd= | 0.00608
alpha (deg) | Cl | Cd | Cm | Cl/Cd
-17.5 | -0.198 | 0.13927 | -0.052 | -1.421
-17 | -0.25 | 0.13692 | -0.052 | -1.828
-16.5 | -0.294 | 0.12931 | -0.052 | -2.277
-16 | -0.333 | 0.12456 | -0.053 | -2.676
-15.5 | -0.368 | 0.11529 | -0.054 | -3.188
-15 | -0.397 | 0.10884 | -0.055 | -3.649
-14.5 | -0.422 | 0.10164 | -0.057 | -4.149
-14 | -0.441 | 0.0952 | -0.058 | -4.63
-13.5 | -0.454 | 0.08991 | -0.059 | -5.049
-13 | -0.461 | 0.08351 | -0.06 | -5.522
-12.5 | -0.462 | 0.0783 | -0.061 | -5.901
-12 | -0.457 | 0.07385 | -0.063 | -6.184
-11.5 | -0.446 | 0.06913 | -0.065 | -6.445
-11 | -0.429 | 0.06326 | -0.069 | -6.786
-10.5 | -0.407 | 0.05827 | -0.073 | -6.988
-10 | -0.462 | 0.00751 | -0.125 | -61.443
-9.5 | -0.424 | 0.00763 | -0.127 | -55.552
-9 | -0.378 | 0.00735 | -0.128 | -51.425
-8.5 | -0.326 | 0.00705 | -0.129 | -46.233
-8 | -0.272 | 0.0068 | -0.13 | -39.942
-7.5 | -0.215 | 0.00655 | -0.132 | -32.816
-7 | -0.157 | 0.00637 | -0.133 | -24.604
-6.5 | -0.097 | 0.00619 | -0.134 | -15.658
-6 | -0.036 | 0.00601 | -0.136 | -5.991
-5.5 | 0.026 | 0.00586 | -0.137 | 4.419
-5 | 0.089 | 0.00574 | -0.138 | 15.418
-4.5 | 0.152 | 0.00554 | -0.139 | 27.393
-4 | 0.215 | 0.00542 | -0.141 | 39.746
-3.5 | 0.279 | 0.00534 | -0.142 | 52.349
-3 | 0.343 | 0.00535 | -0.143 | 64.209
-2.5 | 0.408 | 0.0053 | -0.144 | 76.889
-2 | 0.473 | 0.00531 | -0.146 | 89.099
-1.5 | 0.537 | 0.00526 | -0.147 | 102.023
-1 | 0.6 | 0.00608 | -0.147 | 98.686
-0.5 | 0.664 | 0.00569 | -0.148 | 116.6
0 | 0.722 | 0.00594 | -0.149 | 121.644
0.5 | 0.784 | 0.0062 | -0.15 | 126.44
1 | 0.846 | 0.00644 | -0.151 | 131.329
1.5 | 0.908 | 0.00661 | -0.152 | 137.469
2 | 0.97 | 0.00697 | -0.153 | 139.094
2.5 | 1.032 | 0.00736 | -0.154 | 140.212
3 | 1.093 | 0.0079 | -0.155 | 138.348
3.5 | 1.146 | 0.00841 | -0.156 | 136.193
4 | 1.203 | 0.00892 | -0.157 | 134.972
4.5 | 1.259 | 0.01088 | -0.158 | 115.72
5 | 1.314 | 0.01138 | -0.159 | 115.411
5.5 | 1.366 | 0.01182 | -0.16 | 115.571
6 | 1.416 | 0.01231 | -0.161 | 115.058
6.5 | 1.463 | 0.01281 | -0.162 | 114.263
7 | 1.507 | 0.01334 | -0.163 | 112.93
7.5 | 1.547 | 0.01389 | -0.164 | 111.337
8 | 1.582 | 0.01452 | -0.165 | 108.952
8.5 | 1.613 | 0.01516 | -0.166 | 106.425
9 | 1.639 | 0.01586 | -0.167 | 103.38
9.5 | 1.654 | 0.01658 | -0.168 | 99.753
10 | 1.66 | 0.01734 | -0.169 | 95.761
10.5 | 1.658 | 0.01816 | -0.17 | 91.303
11 | 1.647 | 0.019 | -0.17 | 86.693
11.5 | 1.626 | 0.02009 | -0.171 | 80.904
12 | 1.596 | 0.02109 | -0.172 | 75.676
12.5 | 1.557 | 0.02221 | -0.173 | 70.093
13 | 1.503 | 0.02335 | -0.173 | 64.36
13.5 | 1.433 | 0.02526 | -0.174 | 56.718
14 | 1.354 | 0.0268 | -0.175 | 50.524
14.5 | 1.266 | 0.02859 | -0.175 | 44.26
15 | 1.169 | 0.03066 | -0.175 | 38.141

## 126. Re 14M Mach 0.25 (2)
BIGFOIL.COM POLAR EXPORT
NACA66A716
NACA66A716 |  |  |  | Cl Max: | 1.8711 | at alpha= | 20 | deg
XFOIL ncrit=9 |  |  |  | L/D Max: | 272.897 | at alpha= | 1.5 | deg
Re: | 14000000 |  |  | Cd Min: | 0.17047 | at alpha= | -20 | deg
Mach: | 0.25 |  |  | Cl=0 at alpha= | -5.7083 | deg
|  |  |  | @ Cl=0.1, Cd= | 0.0053258
|  |  |  | @ Cl=0.4, Cd= | 0.0047133
|  |  |  | @ Cl=0.6, Cd= | 0.0044116
alpha (deg) | Cl | Cd | Cm | Cl/Cd
-20 | -0.2943 | 0.17047 | -0.1021 | -1.7264
-19.5 | -0.2929 | 0.16056 | -0.1074 | -1.8242
-19 | -0.2803 | 0.15356 | -0.1119 | -1.8253
-18.5 | -0.2666 | 0.14687 | -0.1163 | -1.8152
-18 | -0.7234 | 0.06297 | -0.1643 | -11.488
-17.5 | -0.8438 | 0.04078 | -0.1806 | -20.6915
-17 | -0.8853 | 0.03262 | -0.1831 | -27.1398
-16.5 | -0.9188 | 0.02681 | -0.1815 | -34.2708
-16 | -0.9264 | 0.02326 | -0.1782 | -39.828
-15.5 | -0.9305 | 0.02019 | -0.1739 | -46.0872
-15 | -0.9208 | 0.018 | -0.1694 | -51.1556
-14.5 | -0.9102 | 0.01613 | -0.164 | -56.429
-14 | -0.9018 | 0.01462 | -0.1568 | -61.6826
-13.5 | -0.871 | 0.01345 | -0.1524 | -64.7584
-13 | -0.8291 | 0.01235 | -0.1496 | -67.1336
-12.5 | -0.7836 | 0.01136 | -0.1473 | -68.9789
-12 | -0.7332 | 0.01054 | -0.1457 | -69.5636
-11.5 | -0.6809 | 0.00978 | -0.1444 | -69.6217
-11 | -0.6268 | 0.00914 | -0.1434 | -68.5777
-10.5 | -0.5774 | 0.00808 | -0.1419 | -71.4604
-10 | -0.5194 | 0.00763 | -0.1417 | -68.0734
-9 | -0.3995 | 0.00705 | -0.142 | -56.6667
-8.5 | -0.34 | 0.00674 | -0.1422 | -50.4451
-8 | -0.2796 | 0.00649 | -0.1427 | -43.0817
-7.5 | -0.2186 | 0.00627 | -0.1434 | -34.8644
-7 | -0.1575 | 0.00606 | -0.1441 | -25.9901
-6.5 | -0.0963 | 0.00589 | -0.145 | -16.3497
-6 | -0.0353 | 0.00572 | -0.1459 | -6.1713
-5.5 | 0.0252 | 0.00552 | -0.1467 | 4.5652
-5 | 0.0861 | 0.00536 | -0.1477 | 16.0634
-4.5 | 0.1471 | 0.00521 | -0.1488 | 28.2342
-4 | 0.2086 | 0.00507 | -0.15 | 41.144
-3.5 | 0.2703 | 0.00495 | -0.1513 | 54.6061
-3 | 0.3319 | 0.00482 | -0.1525 | 68.8589
-2.5 | 0.3932 | 0.00472 | -0.1538 | 83.3051
-2 | 0.4539 | 0.00466 | -0.155 | 97.4034
-1.5 | 0.5147 | 0.0046 | -0.1562 | 111.8913
-1 | 0.5763 | 0.00449 | -0.1576 | 128.3519
-0.5 | 0.6368 | 0.00429 | -0.1589 | 148.4382
0 | 0.6963 | 0.00399 | -0.1601 | 174.5113
0.5 | 0.7567 | 0.0036 | -0.1615 | 210.1944
1 | 0.8156 | 0.00317 | -0.1628 | 257.2871
1.5 | 0.876 | 0.00321 | -0.1639 | 272.8972
2 | 0.9274 | 0.00355 | -0.1631 | 261.2394
2.5 | 0.9423 | 0.00473 | -0.1548 | 199.2178
3 | 0.9307 | 0.00576 | -0.1409 | 161.5799
3.5 | 0.9369 | 0.00687 | -0.1314 | 136.3755
4 | 0.95 | 0.00806 | -0.1236 | 117.866
4.5 | 0.9659 | 0.00934 | -0.1167 | 103.4154
5 | 0.9876 | 0.01056 | -0.111 | 93.5227
5.5 | 1.0105 | 0.01182 | -0.1057 | 85.4907
6.5 | 1.071 | 0.0141 | -0.0979 | 75.9574
7 | 1.1096 | 0.01499 | -0.0955 | 74.0227
7.5 | 1.1505 | 0.01581 | -0.0935 | 72.7704
8 | 1.1906 | 0.01671 | -0.0914 | 71.2507
8.5 | 1.2293 | 0.01772 | -0.0892 | 69.3736
9 | 1.2703 | 0.01862 | -0.0873 | 68.2223
9.5 | 1.3073 | 0.01977 | -0.0849 | 66.1254
10 | 1.3464 | 0.02086 | -0.0829 | 64.5446
10.5 | 1.3835 | 0.02211 | -0.0807 | 62.5735
11 | 1.4217 | 0.02331 | -0.0786 | 60.991
11.5 | 1.4563 | 0.02477 | -0.0762 | 58.7929
12 | 1.493 | 0.02615 | -0.0741 | 57.0937
12.5 | 1.527 | 0.02775 | -0.0717 | 55.027
13 | 1.5614 | 0.02935 | -0.0695 | 53.1993
13.5 | 1.5929 | 0.03123 | -0.067 | 51.0054
14 | 1.6243 | 0.03317 | -0.0647 | 48.9689
14.5 | 1.6558 | 0.03515 | -0.0624 | 47.1067
15 | 1.6849 | 0.03739 | -0.0601 | 45.0629
15.5 | 1.7128 | 0.03978 | -0.0577 | 43.0568
16 | 1.7367 | 0.04257 | -0.0553 | 40.7963
16.5 | 1.762 | 0.04535 | -0.0531 | 38.8534
17 | 1.7876 | 0.04819 | -0.051 | 37.0948
17.5 | 1.8077 | 0.05162 | -0.0489 | 35.0194
18 | 1.826 | 0.05533 | -0.0469 | 33.002
18.5 | 1.8364 | 0.05937 | -0.0444 | 30.9314
19 | 1.8499 | 0.06388 | -0.0429 | 28.959
19.5 | 1.8621 | 0.0687 | -0.0417 | 27.1048
20 | 1.8711 | 0.07405 | -0.0409 | 25.2681

## 127. Re 14M Mach 0.50 (1)
BIGFOIL.COM POLAR EXPORT
NACA66A716
NACA66A716 |  |  |  | Cl Max: | 1.582 | at alpha= | 7 | deg
JavaFoil+Calcfoil stall+Eppler ext transition |  |  |  | L/D Max: | 134.339 | at alpha= | 1.5 | deg
Re: | 14000000 |  |  | Cd Min: | 0.005 | at alpha= | -3 | deg
Mach: | 0.5 |  |  | Cl=0 at alpha= | -5.709 | deg
|  |  |  | @ Cl=0.1, Cd= | 0.0061663
|  |  |  | @ Cl=0.4, Cd= | 0.005111
|  |  |  | @ Cl=0.6, Cd= | 0.00542
alpha (deg) | Cl | Cd | Cm | Cl/Cd
-20 | -0.81 | 0.15191 | -0.067 | -5.333
-19.5 | -0.781 | 0.14764 | -0.067 | -5.289
-19 | -0.752 | 0.14215 | -0.067 | -5.293
-18.5 | -0.725 | 0.13434 | -0.068 | -5.394
-18 | -0.697 | 0.12753 | -0.069 | -5.464
-17.5 | -0.669 | 0.12656 | -0.069 | -5.284
-17 | -0.641 | 0.11903 | -0.07 | -5.382
-16.5 | -0.613 | 0.11154 | -0.07 | -5.492
-16 | -0.587 | 0.1011 | -0.075 | -5.809
-15.5 | -0.563 | 0.0903 | -0.081 | -6.237
-15 | -0.544 | 0.07473 | -0.09 | -7.279
-14.5 | -0.562 | 0.03025 | -0.114 | -18.571
-14 | -0.469 | 0.09745 | -0.067 | -4.81
-13.5 | -0.441 | 0.08973 | -0.068 | -4.91
-13 | -0.413 | 0.08245 | -0.072 | -5.013
-12.5 | -0.387 | 0.07483 | -0.077 | -5.168
-12 | -0.361 | 0.06667 | -0.084 | -5.414
-11.5 | -0.375 | 0.02099 | -0.123 | -17.852
-11 | -0.354 | 0.01335 | -0.13 | -26.502
-10.5 | -0.326 | 0.01062 | -0.134 | -30.674
-10 | -0.242 | 0.06581 | -0.067 | -3.681
-9.5 | -0.214 | 0.05952 | -0.069 | -3.597
-9 | -0.186 | 0.05482 | -0.072 | -3.396
-8.5 | -0.158 | 0.05388 | -0.07 | -2.926
-8 | -0.199 | 0.04767 | -0.076 | -4.179
-7.5 | -0.212 | 0.00767 | -0.146 | -27.631
-7 | -0.163 | 0.00733 | -0.149 | -22.186
-6.5 | -0.103 | 0.00695 | -0.15 | -14.859
-6 | -0.039 | 0.00662 | -0.152 | -5.883
-5.5 | 0.028 | 0.00634 | -0.153 | 4.469
-5 | 0.098 | 0.00617 | -0.154 | 15.825
-4.5 | 0.168 | 0.00604 | -0.156 | 27.818
-4 | 0.239 | 0.00587 | -0.157 | 40.744
-3.5 | 0.311 | 0.00537 | -0.158 | 57.901
-3 | 0.383 | 0.005 | -0.159 | 76.571
-2.5 | 0.455 | 0.00547 | -0.161 | 83.135
-2 | 0.529 | 0.00541 | -0.162 | 97.774
-1.5 | 0.6 | 0.00542 | -0.163 | 110.724
-1 | 0.671 | 0.00629 | -0.164 | 106.707
-0.5 | 0.742 | 0.00613 | -0.165 | 121.156
0 | 0.803 | 0.00643 | -0.166 | 125.046
0.5 | 0.873 | 0.00681 | -0.167 | 128.23
1 | 0.941 | 0.00718 | -0.168 | 131.12
1.5 | 1.01 | 0.00752 | -0.169 | 134.339
2 | 1.079 | 0.00804 | -0.171 | 134.155
2.5 | 1.148 | 0.00856 | -0.172 | 134.062
3 | 1.216 | 0.00925 | -0.173 | 131.457
3.5 | 1.271 | 0.01007 | -0.174 | 126.183
4 | 1.333 | 0.01067 | -0.175 | 124.888
4.5 | 1.392 | 0.01328 | -0.176 | 104.782
5 | 1.448 | 0.01394 | -0.177 | 103.807
5.5 | 1.497 | 0.01462 | -0.178 | 102.355
6 | 1.538 | 0.0154 | -0.179 | 99.887
6.5 | 1.568 | 0.01624 | -0.18 | 96.553
7 | 1.582 | 0.01722 | -0.181 | 91.889
7.5 | 1.57 | 0.01832 | -0.182 | 85.669
8 | 1.507 | 0.01962 | -0.183 | 76.821
8.5 | 1.244 | 0.02114 | -0.184 | 58.852
9 | 0.983 | 0.02309 | -0.185 | 42.572
9.5 | 1.015 | 0.02283 | -0.186 | 44.472
10 | 1.046 | 0.02451 | -0.187 | 42.7
10.5 | 1.077 | 0.02644 | -0.188 | 40.744
11 | 1.1 | 0.03041 | -0.187 | 36.187
11.5 | 1.14 | 0.02764 | -0.19 | 41.239
12 | 1.17 | 0.02992 | -0.191 | 39.103

## 128. Re 14M Mach 0.50 (2)
BIGFOIL.COM POLAR EXPORT
NACA66A716
NACA66A716 |  |  |  | Cl Max: | 1.5488 | at alpha= | 12.5 | deg
XFOIL ncrit=9 |  |  |  | L/D Max: | 305.69 | at alpha= | 2 | deg
Re: | 14000000 |  |  | Cd Min: | 0.16979 | at alpha= | 17.5 | deg
Mach: | 0.5 |  |  | Cl=0 at alpha= | -5.6784 | deg
|  |  |  | @ Cl=0.1, Cd= | 0.005766
|  |  |  | @ Cl=0.4, Cd= | 0.0050364
|  |  |  | @ Cl=0.6, Cd= | 0.0047719
alpha (deg) | Cl | Cd | Cm | Cl/Cd
-13.5 | -0.0593 | 0.09562 | -0.1738 | -0.62016
-13 | -0.0641 | 0.08674 | -0.1788 | -0.73899
-12.5 | -0.1007 | 0.07425 | -0.1861 | -1.3562
-12 | -0.1287 | 0.06371 | -0.1926 | -2.0201
-11.5 | -0.1672 | 0.05153 | -0.2006 | -3.2447
-11 | -0.1966 | 0.03922 | -0.2106 | -5.0127
-10.5 | -0.234 | 0.03183 | -0.2123 | -7.3516
-10 | -0.2178 | 0.02924 | -0.2099 | -7.4487
-9.5 | -0.2531 | 0.02435 | -0.2045 | -10.3943
-9 | -0.293 | 0.02034 | -0.1939 | -14.4051
-8.5 | -0.3226 | 0.0142 | -0.1848 | -22.7183
-8 | -0.3013 | 0.01019 | -0.1789 | -29.5682
-7.5 | -0.243 | 0.00875 | -0.1757 | -27.7714
-7 | -0.1822 | 0.00761 | -0.1729 | -23.9422
-6.5 | -0.1158 | 0.0069 | -0.1712 | -16.7826
-6 | -0.0458 | 0.00643 | -0.1704 | -7.1229
-5.5 | 0.0254 | 0.00609 | -0.1702 | 4.1708
-5 | 0.0962 | 0.00578 | -0.1703 | 16.6436
-4.5 | 0.167 | 0.00552 | -0.1708 | 30.2536
-4 | 0.2379 | 0.00534 | -0.1715 | 44.5506
-3.5 | 0.3085 | 0.00518 | -0.1724 | 59.556
-3 | 0.3787 | 0.00507 | -0.1735 | 74.6943
-2.5 | 0.4484 | 0.00496 | -0.1746 | 90.4032
-2 | 0.5177 | 0.00487 | -0.1758 | 106.3039
-1.5 | 0.5872 | 0.00479 | -0.1771 | 122.5887
-1 | 0.6578 | 0.00469 | -0.1787 | 140.2559
-0.5 | 0.7274 | 0.00455 | -0.1801 | 159.8681
0 | 0.794 | 0.00423 | -0.1812 | 187.7069
0.5 | 0.8611 | 0.00381 | -0.1825 | 226.0105
1 | 0.9305 | 0.00332 | -0.1842 | 280.2711
1.5 | 0.9975 | 0.00338 | -0.1848 | 295.1183
2 | 1.0638 | 0.00348 | -0.1852 | 305.6897
2.5 | 1.0766 | 0.0041 | -0.1742 | 262.5854
3 | 1.0489 | 0.00567 | -0.156 | 184.9912
3.5 | 1.0403 | 0.00743 | -0.1426 | 140.0135
4.5 | 1.0111 | 0.01234 | -0.1159 | 81.9368
5 | 1.026 | 0.01435 | -0.1083 | 71.4983
5.5 | 1.035 | 0.01677 | -0.1002 | 61.7174
6.5 | 1.0826 | 0.02099 | -0.0889 | 51.5769
7 | 1.1275 | 0.02234 | -0.0861 | 50.47
7.5 | 1.1723 | 0.02376 | -0.0833 | 49.3392
8 | 1.2176 | 0.02523 | -0.0805 | 48.26
8.5 | 1.2626 | 0.0268 | -0.0776 | 47.1119
9 | 1.3072 | 0.02849 | -0.0745 | 45.8828
9.5 | 1.3507 | 0.0303 | -0.0712 | 44.5776
10 | 1.3935 | 0.03228 | -0.0678 | 43.1691
10.5 | 1.4377 | 0.03428 | -0.0644 | 41.9399
11 | 1.4767 | 0.03673 | -0.0605 | 40.2042
11.5 | 1.5139 | 0.03944 | -0.0564 | 38.3849
12 | 1.5421 | 0.04294 | -0.0516 | 35.9129
12.5 | 1.5488 | 0.04818 | -0.046 | 32.1461
13 | 1.5332 | 0.0555 | -0.0405 | 27.6252
13.5 | 1.5087 | 0.06421 | -0.0362 | 23.4963
14 | 1.4799 | 0.07415 | -0.0338 | 19.9582
14.5 | 1.4444 | 0.08581 | -0.0338 | 16.8325
15 | 1.4083 | 0.09868 | -0.0365 | 14.2714
15.5 | 1.3723 | 0.11255 | -0.0416 | 12.1928
16 | 1.3389 | 0.12692 | -0.0488 | 10.5492
16.5 | 1.3109 | 0.14135 | -0.0573 | 9.2741
17 | 1.2873 | 0.15578 | -0.0667 | 8.2636
17.5 | 1.269 | 0.16979 | -0.0762 | 7.4739

## 129. Re 16M Mach 0.00 (1)
BIGFOIL.COM POLAR EXPORT
NACA66A716
NACA66A716 |  |  |  | Cl Max: | 1.701 | at alpha= | 11.5 | deg
JavaFoil+Calcfoil stall+Eppler ext transition |  |  |  | L/D Max: | 138.843 | at alpha= | 4 | deg
Re: | 16000000 |  |  | Cd Min: | 0.00517 | at alpha= | -2.5 | deg
Mach: | 0 |  |  | Cl=0 at alpha= | -5.7083 | deg
|  |  |  | @ Cl=0.1, Cd= | 0.0054879
|  |  |  | @ Cl=0.4, Cd= | 0.0052367
|  |  |  | @ Cl=0.6, Cd= | 0.0061119
alpha (deg) | Cl | Cd | Cm | Cl/Cd
-20 | -0.495 | 0.16237 | -0.049 | -3.05
-19.5 | -0.508 | 0.15495 | -0.05 | -3.28
-19 | -0.52 | 0.14724 | -0.051 | -3.534
-18.5 | -0.532 | 0.14109 | -0.052 | -3.769
-18 | -0.542 | 0.1337 | -0.053 | -4.056
-17.5 | -0.551 | 0.12678 | -0.053 | -4.349
-17 | -0.559 | 0.12071 | -0.054 | -4.632
-16.5 | -0.565 | 0.11474 | -0.055 | -4.924
-16 | -0.569 | 0.10925 | -0.056 | -5.205
-15.5 | -0.57 | 0.10325 | -0.057 | -5.525
-15 | -0.57 | 0.09694 | -0.059 | -5.879
-14.5 | -0.566 | 0.09214 | -0.06 | -6.144
-14 | -0.559 | 0.08679 | -0.062 | -6.446
-13.5 | -0.551 | 0.07976 | -0.066 | -6.91
-13 | -0.538 | 0.07521 | -0.067 | -7.155
-12.5 | -0.523 | 0.0691 | -0.071 | -7.564
-12 | -0.52 | 0.049 | -0.087 | -10.61
-11.5 | -0.55 | 0.01502 | -0.11 | -36.61
-11 | -0.537 | 0.0094 | -0.116 | -57.152
-10.5 | -0.503 | 0.00864 | -0.118 | -58.282
-10 | -0.469 | 0.00735 | -0.121 | -63.796
-9.5 | -0.423 | 0.00703 | -0.123 | -60.18
-9 | -0.374 | 0.00686 | -0.124 | -54.611
-8.5 | -0.322 | 0.00661 | -0.125 | -48.62
-8 | -0.267 | 0.00639 | -0.126 | -41.765
-7.5 | -0.211 | 0.00625 | -0.128 | -33.704
-7 | -0.153 | 0.00608 | -0.129 | -25.183
-6.5 | -0.094 | 0.00592 | -0.13 | -15.97
-6 | -0.035 | 0.00574 | -0.131 | -6.104
-5.5 | 0.025 | 0.00562 | -0.132 | 4.483
-5 | 0.086 | 0.00552 | -0.134 | 15.574
-4.5 | 0.147 | 0.00538 | -0.135 | 27.361
-4 | 0.209 | 0.00531 | -0.136 | 39.315
-3.5 | 0.271 | 0.00526 | -0.137 | 51.47
-3 | 0.333 | 0.00521 | -0.139 | 63.906
-2.5 | 0.395 | 0.00517 | -0.14 | 76.315
-2 | 0.458 | 0.00601 | -0.141 | 76.267
-1.5 | 0.52 | 0.00568 | -0.142 | 91.491
-1 | 0.581 | 0.00621 | -0.143 | 93.543
-0.5 | 0.643 | 0.00589 | -0.144 | 109.111
0 | 0.7 | 0.0061 | -0.145 | 114.875
0.5 | 0.76 | 0.00632 | -0.146 | 120.255
1 | 0.821 | 0.00656 | -0.147 | 125.076
1.5 | 0.881 | 0.00676 | -0.148 | 130.345
2 | 0.941 | 0.00682 | -0.149 | 137.973
2.5 | 1 | 0.00722 | -0.15 | 138.488
3 | 1.06 | 0.00766 | -0.151 | 138.381
3.5 | 1.112 | 0.00806 | -0.152 | 137.952
4 | 1.169 | 0.00842 | -0.153 | 138.843
4.5 | 1.223 | 0.01011 | -0.154 | 121.025
5 | 1.277 | 0.01056 | -0.155 | 120.919
5.5 | 1.329 | 0.01096 | -0.156 | 121.29
6 | 1.379 | 0.01137 | -0.157 | 121.323
6.5 | 1.427 | 0.0118 | -0.158 | 120.902
7 | 1.472 | 0.01226 | -0.158 | 120.121
7.5 | 1.515 | 0.01273 | -0.159 | 119.063
8 | 1.555 | 0.01325 | -0.16 | 117.317
8.5 | 1.591 | 0.01377 | -0.161 | 115.579
9 | 1.625 | 0.01434 | -0.162 | 113.346
9.5 | 1.651 | 0.01492 | -0.163 | 110.596
10 | 1.671 | 0.01558 | -0.164 | 107.263
10.5 | 1.686 | 0.01625 | -0.165 | 103.77
11 | 1.697 | 0.01687 | -0.165 | 100.575
11.5 | 1.701 | 0.01769 | -0.166 | 96.192
12 | 1.701 | 0.01842 | -0.167 | 92.338
12.5 | 1.694 | 0.01932 | -0.168 | 87.696
13 | 1.68 | 0.0202 | -0.168 | 83.143
13.5 | 1.657 | 0.0211 | -0.169 | 78.556
14 | 1.629 | 0.02206 | -0.17 | 73.855
14.5 | 1.597 | 0.02329 | -0.17 | 68.58
15 | 1.56 | 0.02458 | -0.171 | 63.495
15.5 | 1.52 | 0.02576 | -0.172 | 59.02
16 | 1.478 | 0.02687 | -0.172 | 54.991
16.5 | 1.432 | 0.02845 | -0.173 | 50.337

## 130. Re 16M Mach 0.00 (2)
BIGFOIL.COM POLAR EXPORT
NACA66A716
NACA66A716 |  |  |  | Cl Max: | 1.895 | at alpha= | 20 | deg
XFOIL ncrit=9 |  |  |  | L/D Max: | 247.574 | at alpha= | 1.5 | deg
Re: | 16000000 |  |  | Cd Min: | 0.05497 | at alpha= | 20 | deg
Mach: | 0 |  |  | Cl=0 at alpha= | -5.716 | deg
|  |  |  | @ Cl=0.1, Cd= | 0.0051133
|  |  |  | @ Cl=0.4, Cd= | 0.0045736
|  |  |  | @ Cl=0.6, Cd= | 0.0042422
alpha (deg) | Cl | Cd | Cm | Cl/Cd
-15 | -0.9829 | 0.01259 | -0.1342 | -78.0699
-14.5 | -0.9411 | 0.01187 | -0.133 | -79.2839
-14 | -0.8981 | 0.01113 | -0.1319 | -80.6918
-13.5 | -0.8514 | 0.01052 | -0.1314 | -80.9316
-13 | -0.8033 | 0.00993 | -0.1311 | -80.8963
-12.5 | -0.7534 | 0.00945 | -0.1309 | -79.7249
-12 | -0.7029 | 0.00889 | -0.1309 | -79.0664
-11.5 | -0.6561 | 0.00799 | -0.1304 | -82.1151
-11 | -0.6034 | 0.00756 | -0.1307 | -79.8148
-10.5 | -0.548 | 0.00729 | -0.1313 | -75.1715
-10 | -0.4919 | 0.00704 | -0.1321 | -69.8722
-9.5 | -0.4355 | 0.00681 | -0.1329 | -63.9501
-9 | -0.3794 | 0.00654 | -0.1337 | -58.0122
-8.5 | -0.3228 | 0.00631 | -0.1345 | -51.1569
-8 | -0.2656 | 0.00612 | -0.1355 | -43.3987
-7.5 | -0.2076 | 0.00593 | -0.1365 | -35.0084
-7 | -0.1495 | 0.00576 | -0.1376 | -25.9549
-6 | -0.033 | 0.00546 | -0.1398 | -6.044
-5.5 | 0.0251 | 0.00529 | -0.1409 | 4.7448
-5 | 0.0835 | 0.00515 | -0.1421 | 16.2136
-4.5 | 0.142 | 0.00502 | -0.1432 | 28.2869
-4 | 0.2011 | 0.00489 | -0.1445 | 41.1247
-3.5 | 0.2604 | 0.00478 | -0.1458 | 54.477
-3 | 0.3194 | 0.00467 | -0.1471 | 68.394
-2.5 | 0.3778 | 0.0046 | -0.1482 | 82.1304
-2 | 0.4366 | 0.00453 | -0.1494 | 96.3797
-1.5 | 0.4959 | 0.00444 | -0.1508 | 111.6892
-1 | 0.5546 | 0.00436 | -0.152 | 127.2018
-0.5 | 0.6124 | 0.00421 | -0.1531 | 145.4632
0 | 0.6708 | 0.00392 | -0.1545 | 171.1224
0.5 | 0.7276 | 0.00371 | -0.1555 | 196.1186
1 | 0.7837 | 0.00323 | -0.1567 | 242.6316
1.5 | 0.8368 | 0.00338 | -0.1568 | 247.574
2 | 0.8742 | 0.00414 | -0.1537 | 211.1594
2.5 | 0.893 | 0.00521 | -0.1468 | 171.4012
3 | 0.895 | 0.00603 | -0.1361 | 148.4245
3.5 | 0.9113 | 0.00686 | -0.1289 | 132.8426
4 | 0.9326 | 0.00773 | -0.1229 | 120.6468
4.5 | 0.9529 | 0.00876 | -0.117 | 108.7785
5 | 0.9804 | 0.00967 | -0.1126 | 101.3857
5.5 | 1.011 | 0.01055 | -0.1089 | 95.8294
6 | 1.0407 | 0.0115 | -0.1052 | 90.4957
6.5 | 1.0754 | 0.01231 | -0.1024 | 87.3599
7 | 1.115 | 0.01296 | -0.1005 | 86.034
7.5 | 1.1543 | 0.01364 | -0.0987 | 84.6261
8 | 1.192 | 0.01441 | -0.0967 | 82.7203
8.5 | 1.2311 | 0.01516 | -0.0949 | 81.2071
9 | 1.268 | 0.016 | -0.0929 | 79.25
9.5 | 1.3061 | 0.01683 | -0.0912 | 77.6055
10 | 1.3423 | 0.01778 | -0.0892 | 75.4949
10.5 | 1.3789 | 0.01872 | -0.0874 | 73.6592
11.5 | 1.4496 | 0.02084 | -0.0837 | 69.5585
12 | 1.4844 | 0.02196 | -0.0819 | 67.5956
12.5 | 1.5172 | 0.02323 | -0.08 | 65.3121
13 | 1.5517 | 0.02443 | -0.0783 | 63.5162
13.5 | 1.583 | 0.02586 | -0.0764 | 61.2142
14 | 1.6142 | 0.02731 | -0.0746 | 59.1066
14.5 | 1.6425 | 0.02901 | -0.0725 | 56.6184
15 | 1.6747 | 0.03047 | -0.071 | 54.9623
15.5 | 1.7018 | 0.03234 | -0.0691 | 52.6221
16 | 1.7316 | 0.034 | -0.0676 | 50.9294
16.5 | 1.7541 | 0.0363 | -0.0655 | 48.3223
17 | 1.7793 | 0.03843 | -0.0638 | 46.2998
17.5 | 1.8028 | 0.04075 | -0.0621 | 44.2405
18 | 1.8244 | 0.04327 | -0.0604 | 42.1632
18.5 | 1.8468 | 0.04527 | -0.0586 | 40.7952
19 | 1.8654 | 0.04821 | -0.057 | 38.6932
19.5 | 1.8814 | 0.05144 | -0.0555 | 36.5747
20 | 1.895 | 0.05497 | -0.0541 | 34.4733

## 131. Re 16M Mach 0.10 (1)
BIGFOIL.COM POLAR EXPORT
NACA66A716
NACA66A716 |  |  |  | Cl Max: | 1.694 | at alpha= | 11.5 | deg
JavaFoil+Calcfoil stall+Eppler ext transition |  |  |  | L/D Max: | 138.424 | at alpha= | 3 | deg
Re: | 16000000 |  |  | Cd Min: | 0.00521 | at alpha= | -3 | deg
Mach: | 0.1 |  |  | Cl=0 at alpha= | -5.7083 | deg
|  |  |  | @ Cl=0.1, Cd= | 0.0054752
|  |  |  | @ Cl=0.4, Cd= | 0.0052576
|  |  |  | @ Cl=0.6, Cd= | 0.00616
alpha (deg) | Cl | Cd | Cm | Cl/Cd
-20 | -0.449 | 0.16633 | -0.049 | -2.697
-19.5 | -0.464 | 0.15767 | -0.05 | -2.944
-19 | -0.479 | 0.14841 | -0.051 | -3.228
-18.5 | -0.493 | 0.14275 | -0.051 | -3.456
-18 | -0.507 | 0.13553 | -0.052 | -3.738
-17.5 | -0.519 | 0.12821 | -0.053 | -4.048
-17 | -0.53 | 0.12206 | -0.054 | -4.339
-16.5 | -0.539 | 0.11677 | -0.055 | -4.613
-16 | -0.545 | 0.11103 | -0.056 | -4.913
-15.5 | -0.55 | 0.10494 | -0.056 | -5.241
-15 | -0.552 | 0.09835 | -0.058 | -5.614
-14.5 | -0.551 | 0.0931 | -0.06 | -5.923
-14 | -0.547 | 0.08798 | -0.061 | -6.218
-13.5 | -0.541 | 0.08137 | -0.064 | -6.644
-13 | -0.529 | 0.07717 | -0.065 | -6.856
-12.5 | -0.516 | 0.07093 | -0.069 | -7.269
-12 | -0.502 | 0.06164 | -0.077 | -8.14
-11.5 | -0.487 | 0.05098 | -0.085 | -9.547
-11 | -0.525 | 0.0116 | -0.114 | -45.244
-10.5 | -0.5 | 0.00909 | -0.118 | -54.994
-10 | -0.469 | 0.00743 | -0.122 | -63.068
-9.5 | -0.424 | 0.00717 | -0.123 | -59.086
-9 | -0.375 | 0.0069 | -0.124 | -54.41
-8.5 | -0.322 | 0.00665 | -0.126 | -48.502
-8 | -0.268 | 0.00645 | -0.127 | -41.465
-7.5 | -0.211 | 0.00625 | -0.128 | -33.811
-7 | -0.154 | 0.00614 | -0.129 | -25.043
-6.5 | -0.095 | 0.00595 | -0.131 | -15.955
-6 | -0.035 | 0.00574 | -0.132 | -6.127
-5.5 | 0.025 | 0.00567 | -0.133 | 4.462
-5 | 0.086 | 0.0055 | -0.134 | 15.713
-4.5 | 0.148 | 0.00539 | -0.136 | 27.465
-4 | 0.21 | 0.00532 | -0.137 | 39.468
-3.5 | 0.272 | 0.00527 | -0.138 | 51.654
-3 | 0.334 | 0.00521 | -0.139 | 64.186
-2.5 | 0.397 | 0.00522 | -0.14 | 76
-2 | 0.46 | 0.00601 | -0.142 | 76.56
-1.5 | 0.522 | 0.00571 | -0.142 | 91.501
-1 | 0.584 | 0.00624 | -0.143 | 93.574
-0.5 | 0.646 | 0.00593 | -0.144 | 109.037
0 | 0.704 | 0.0061 | -0.145 | 115.312
0.5 | 0.764 | 0.00636 | -0.146 | 120.041
1 | 0.825 | 0.00661 | -0.147 | 124.75
1.5 | 0.885 | 0.00681 | -0.148 | 129.959
2 | 0.945 | 0.00683 | -0.15 | 138.321
2.5 | 1.005 | 0.00727 | -0.151 | 138.209
3 | 1.065 | 0.0077 | -0.152 | 138.424
3.5 | 1.117 | 0.00813 | -0.153 | 137.444
4 | 1.174 | 0.00848 | -0.154 | 138.399
4.5 | 1.229 | 0.01019 | -0.154 | 120.528
5 | 1.283 | 0.01066 | -0.155 | 120.387
5.5 | 1.335 | 0.01103 | -0.156 | 120.956
6 | 1.385 | 0.01148 | -0.157 | 120.634
6.5 | 1.433 | 0.0119 | -0.158 | 120.396
7 | 1.478 | 0.01237 | -0.159 | 119.49
7.5 | 1.52 | 0.01284 | -0.16 | 118.426
8 | 1.56 | 0.0134 | -0.161 | 116.381
8.5 | 1.596 | 0.01393 | -0.162 | 114.543
9 | 1.628 | 0.01454 | -0.163 | 111.966
9.5 | 1.653 | 0.01511 | -0.164 | 109.389
10 | 1.671 | 0.01576 | -0.165 | 106.035
10.5 | 1.685 | 0.01637 | -0.165 | 102.897
11 | 1.692 | 0.01709 | -0.166 | 99.028
11.5 | 1.694 | 0.01794 | -0.167 | 94.408
12 | 1.69 | 0.01883 | -0.168 | 89.732
12.5 | 1.68 | 0.01945 | -0.168 | 86.385
13 | 1.661 | 0.02066 | -0.169 | 80.414
13.5 | 1.634 | 0.02152 | -0.17 | 75.948
14 | 1.601 | 0.02254 | -0.171 | 71.033
14.5 | 1.563 | 0.02383 | -0.171 | 65.599
15 | 1.521 | 0.02515 | -0.172 | 60.476
15.5 | 1.475 | 0.02632 | -0.172 | 56.028
16 | 1.426 | 0.02759 | -0.173 | 51.679
16.5 | 1.374 | 0.0293 | -0.173 | 46.897

## 132. Re 16M Mach 0.10 (2)
BIGFOIL.COM POLAR EXPORT
NACA66A716
NACA66A716 |  |  |  | Cl Max: | 1.8933 | at alpha= | 20 | deg
XFOIL ncrit=9 |  |  |  | L/D Max: | 249.97 | at alpha= | 1.5 | deg
Re: | 16000000 |  |  | Cd Min: | 0.05753 | at alpha= | 20 | deg
Mach: | 0.1 |  |  | Cl=0 at alpha= | -5.7145 | deg
|  |  |  | @ Cl=0.1, Cd= | 0.0051245
|  |  |  | @ Cl=0.4, Cd= | 0.0045866
|  |  |  | @ Cl=0.6, Cd= | 0.0042086
alpha (deg) | Cl | Cd | Cm | Cl/Cd
-14.5 | -0.9457 | 0.01229 | -0.1364 | -76.9487
-14 | -0.903 | 0.01153 | -0.135 | -78.3174
-13.5 | -0.8564 | 0.01088 | -0.1342 | -78.7132
-13 | -0.8087 | 0.01022 | -0.1336 | -79.1292
-12 | -0.7075 | 0.00914 | -0.1331 | -77.407
-11.5 | -0.6568 | 0.00852 | -0.1328 | -77.0892
-11 | -0.6089 | 0.00764 | -0.1322 | -79.699
-10.5 | -0.553 | 0.00736 | -0.1328 | -75.1359
-10 | -0.4963 | 0.00709 | -0.1335 | -70
-9.5 | -0.4393 | 0.00686 | -0.1342 | -64.0379
-9 | -0.3826 | 0.00659 | -0.1349 | -58.0577
-8.5 | -0.3256 | 0.00635 | -0.1356 | -51.2756
-8 | -0.2678 | 0.00614 | -0.1365 | -43.6156
-7.5 | -0.2094 | 0.00595 | -0.1375 | -35.1933
-7 | -0.1508 | 0.00578 | -0.1386 | -26.09
-6 | -0.0334 | 0.00548 | -0.1408 | -6.0949
-5.5 | 0.0251 | 0.00531 | -0.1418 | 4.7269
-5 | 0.0839 | 0.00516 | -0.1429 | 16.2597
-4.5 | 0.1428 | 0.00503 | -0.1441 | 28.3897
-3 | 0.3214 | 0.00467 | -0.1479 | 68.8223
-2.5 | 0.3802 | 0.00461 | -0.1491 | 82.4729
-2 | 0.4393 | 0.00454 | -0.1503 | 96.7621
-1.5 | 0.499 | 0.00445 | -0.1517 | 112.1348
-1 | 0.5581 | 0.00437 | -0.1529 | 127.7117
0 | 0.6749 | 0.00392 | -0.1554 | 172.1684
0.5 | 0.7321 | 0.00371 | -0.1564 | 197.3315
1 | 0.7887 | 0.00322 | -0.1576 | 244.9379
1.5 | 0.8424 | 0.00337 | -0.1578 | 249.9703
2 | 0.8807 | 0.00409 | -0.1548 | 215.3301
2.5 | 0.8986 | 0.00517 | -0.1476 | 173.8104
4 | 0.9334 | 0.00781 | -0.1227 | 119.5134
4.5 | 0.9545 | 0.00885 | -0.1169 | 107.8531
5 | 0.9806 | 0.00982 | -0.1122 | 99.8574
5.5 | 1.0102 | 0.01074 | -0.1083 | 94.0596
6 | 1.0416 | 0.01167 | -0.1048 | 89.2545
6.5 | 1.0756 | 0.01253 | -0.1018 | 85.842
7 | 1.1162 | 0.01316 | -0.1 | 84.8176
7.5 | 1.1535 | 0.01395 | -0.0978 | 82.6882
8 | 1.1936 | 0.01467 | -0.0961 | 81.3633
8.5 | 1.2313 | 0.0155 | -0.094 | 79.4387
9 | 1.2697 | 0.01632 | -0.0922 | 77.8002
9.5 | 1.3085 | 0.01715 | -0.0905 | 76.2974
10 | 1.3432 | 0.0182 | -0.0882 | 73.8022
10.5 | 1.3819 | 0.01909 | -0.0866 | 72.3887
11 | 1.4166 | 0.02022 | -0.0846 | 70.0593
11.5 | 1.4527 | 0.0213 | -0.0828 | 68.2019
12 | 1.4855 | 0.02258 | -0.0806 | 65.7883
12.5 | 1.521 | 0.02375 | -0.0789 | 64.0421
13 | 1.5531 | 0.02516 | -0.0769 | 61.7289
13.5 | 1.5868 | 0.0265 | -0.0752 | 59.8792
14 | 1.6158 | 0.02817 | -0.073 | 57.3589
14.5 | 1.6472 | 0.02973 | -0.0712 | 55.4053
15 | 1.6768 | 0.03145 | -0.0693 | 53.3164
15.5 | 1.706 | 0.03323 | -0.0675 | 51.3392
16 | 1.7326 | 0.03525 | -0.0656 | 49.1518
16.5 | 1.7583 | 0.03738 | -0.0637 | 47.0385
17 | 1.7816 | 0.03979 | -0.0618 | 44.7751
17.5 | 1.8059 | 0.04212 | -0.0601 | 42.8751
18 | 1.8291 | 0.04463 | -0.0585 | 40.9836
18.5 | 1.847 | 0.04717 | -0.0563 | 39.1562
19 | 1.8687 | 0.04994 | -0.0549 | 37.4189
19.5 | 1.882 | 0.05356 | -0.0532 | 35.1382
20 | 1.8933 | 0.05753 | -0.0517 | 32.9098

## 133. Re 16M Mach 0.25 (1)
BIGFOIL.COM POLAR EXPORT
NACA66A716
NACA66A716 |  |  |  | Cl Max: | 1.661 | at alpha= | 10 | deg
JavaFoil+Calcfoil stall+Eppler ext transition |  |  |  | L/D Max: | 137.561 | at alpha= | 2 | deg
Re: | 16000000 |  |  | Cd Min: | 0.00523 | at alpha= | -2.5 | deg
Mach: | 0.25 |  |  | Cl=0 at alpha= | -5.7097 | deg
|  |  |  | @ Cl=0.1, Cd= | 0.0055956
|  |  |  | @ Cl=0.4, Cd= | 0.0052398
|  |  |  | @ Cl=0.6, Cd= | 0.0063
alpha (deg) | Cl | Cd | Cm | Cl/Cd
-17.5 | -0.198 | 0.13841 | -0.052 | -1.43
-17 | -0.25 | 0.13514 | -0.052 | -1.852
-16.5 | -0.294 | 0.12962 | -0.052 | -2.272
-16 | -0.333 | 0.12366 | -0.053 | -2.696
-15.5 | -0.368 | 0.11425 | -0.054 | -3.218
-15 | -0.397 | 0.10816 | -0.055 | -3.672
-14.5 | -0.422 | 0.10006 | -0.057 | -4.214
-14 | -0.441 | 0.09503 | -0.058 | -4.639
-13.5 | -0.454 | 0.08987 | -0.059 | -5.052
-13 | -0.461 | 0.08294 | -0.061 | -5.562
-12.5 | -0.462 | 0.07838 | -0.062 | -5.896
-12 | -0.457 | 0.07334 | -0.064 | -6.233
-11.5 | -0.446 | 0.06799 | -0.067 | -6.563
-11 | -0.43 | 0.06265 | -0.07 | -6.858
-10.5 | -0.41 | 0.05508 | -0.078 | -7.446
-10 | -0.446 | 0.01082 | -0.12 | -41.223
-9.5 | -0.424 | 0.00754 | -0.127 | -56.238
-9 | -0.378 | 0.00711 | -0.128 | -53.187
-8.5 | -0.326 | 0.00684 | -0.129 | -47.682
-8 | -0.272 | 0.00666 | -0.13 | -40.768
-7.5 | -0.215 | 0.00642 | -0.132 | -33.481
-7 | -0.157 | 0.00627 | -0.133 | -24.997
-6.5 | -0.097 | 0.00607 | -0.134 | -15.977
-6 | -0.036 | 0.00588 | -0.136 | -6.125
-5.5 | 0.026 | 0.00573 | -0.137 | 4.52
-5 | 0.089 | 0.00562 | -0.138 | 15.766
-4.5 | 0.152 | 0.00548 | -0.139 | 27.7
-4 | 0.215 | 0.00542 | -0.141 | 39.749
-3.5 | 0.279 | 0.00536 | -0.142 | 52.111
-3 | 0.343 | 0.00531 | -0.143 | 64.66
-2.5 | 0.408 | 0.00523 | -0.144 | 77.883
-2 | 0.473 | 0.00555 | -0.145 | 85.31
-1.5 | 0.537 | 0.00615 | -0.146 | 87.287
-1 | 0.6 | 0.0063 | -0.147 | 95.328
-0.5 | 0.664 | 0.006 | -0.148 | 110.729
0 | 0.722 | 0.00625 | -0.149 | 115.473
0.5 | 0.784 | 0.00649 | -0.15 | 120.877
1 | 0.846 | 0.00676 | -0.151 | 125.166
1.5 | 0.908 | 0.00699 | -0.152 | 129.975
2 | 0.97 | 0.00705 | -0.153 | 137.561
2.5 | 1.032 | 0.00752 | -0.154 | 137.245
3 | 1.093 | 0.00798 | -0.155 | 136.979
3.5 | 1.146 | 0.00843 | -0.157 | 135.896
4 | 1.204 | 0.00888 | -0.158 | 135.621
4.5 | 1.26 | 0.01066 | -0.158 | 118.169
5 | 1.315 | 0.01114 | -0.159 | 118.03
5.5 | 1.367 | 0.01156 | -0.16 | 118.207
6 | 1.417 | 0.01204 | -0.161 | 117.67
6.5 | 1.464 | 0.01253 | -0.162 | 116.857
7 | 1.507 | 0.01302 | -0.163 | 115.742
7.5 | 1.547 | 0.01359 | -0.164 | 113.896
8 | 1.583 | 0.01419 | -0.165 | 111.545
8.5 | 1.614 | 0.01483 | -0.166 | 108.869
9 | 1.64 | 0.01549 | -0.167 | 105.867
9.5 | 1.655 | 0.0162 | -0.168 | 102.153
10 | 1.661 | 0.01696 | -0.169 | 97.978
10.5 | 1.659 | 0.01773 | -0.17 | 93.604
11 | 1.648 | 0.01861 | -0.17 | 88.549
11.5 | 1.627 | 0.01961 | -0.171 | 82.986
12 | 1.597 | 0.02071 | -0.172 | 77.08
12.5 | 1.557 | 0.02175 | -0.173 | 71.603
13 | 1.503 | 0.023 | -0.173 | 65.363
13.5 | 1.434 | 0.0247 | -0.174 | 58.055
14 | 1.354 | 0.0263 | -0.175 | 51.494
14.5 | 1.266 | 0.02787 | -0.175 | 45.441
15 | 1.17 | 0.02982 | -0.176 | 39.243

## 134. Re 16M Mach 0.25 (2)
BIGFOIL.COM POLAR EXPORT
NACA66A716
NACA66A716 |  |  |  | Cl Max: | 1.8886 | at alpha= | 20 | deg
XFOIL ncrit=9 |  |  |  | L/D Max: | 265.441 | at alpha= | 1.5 | deg
Re: | 16000000 |  |  | Cd Min: | 0.17011 | at alpha= | -20 | deg
Mach: | 0.25 |  |  | Cl=0 at alpha= | -5.7053 | deg
|  |  |  | @ Cl=0.1, Cd= | 0.0052039
|  |  |  | @ Cl=0.4, Cd= | 0.0046235
|  |  |  | @ Cl=0.6, Cd= | 0.0043469
alpha (deg) | Cl | Cd | Cm | Cl/Cd
-20 | -0.2947 | 0.17011 | -0.1024 | -1.7324
-19.5 | -0.2939 | 0.16011 | -0.1077 | -1.8356
-19 | -0.2806 | 0.15321 | -0.1122 | -1.8315
-18.5 | -0.2667 | 0.14648 | -0.1168 | -1.8207
-18 | -0.8204 | 0.04956 | -0.1752 | -16.5537
-17.5 | -0.8946 | 0.03622 | -0.1831 | -24.6991
-17 | -0.9261 | 0.02987 | -0.1833 | -31.0044
-16.5 | -0.9513 | 0.02494 | -0.1806 | -38.1435
-16 | -0.9546 | 0.02175 | -0.177 | -43.8897
-15.5 | -0.9537 | 0.01904 | -0.1725 | -50.0893
-15 | -0.9414 | 0.01709 | -0.1678 | -55.0848
-14.5 | -0.9283 | 0.0154 | -0.1623 | -60.2792
-14 | -0.9146 | 0.01427 | -0.1552 | -64.0925
-13.5 | -0.8773 | 0.01312 | -0.1518 | -66.8674
-13 | -0.8344 | 0.01209 | -0.149 | -69.0157
-12.5 | -0.7871 | 0.01114 | -0.1469 | -70.6553
-12 | -0.7359 | 0.01035 | -0.1454 | -71.1014
-11.5 | -0.6838 | 0.00959 | -0.144 | -71.3034
-11 | -0.6288 | 0.00898 | -0.1431 | -70.0223
-10.5 | -0.5739 | 0.00829 | -0.1424 | -69.228
-10 | -0.5214 | 0.00742 | -0.1414 | -70.2695
-9.5 | -0.4613 | 0.00714 | -0.1416 | -64.6078
-9 | -0.401 | 0.00689 | -0.1418 | -58.2003
-8.5 | -0.341 | 0.00659 | -0.1421 | -51.7451
-8 | -0.2804 | 0.00632 | -0.1426 | -44.3671
-7.5 | -0.2194 | 0.00609 | -0.1433 | -36.0263
-7 | -0.1582 | 0.0059 | -0.1441 | -26.8136
-6.5 | -0.097 | 0.00573 | -0.1449 | -16.9284
-6 | -0.0359 | 0.00558 | -0.1458 | -6.4337
-5.5 | 0.025 | 0.00541 | -0.1468 | 4.6211
-5 | 0.0861 | 0.00524 | -0.1478 | 16.4313
-4.5 | 0.1477 | 0.00508 | -0.1489 | 29.0748
-4 | 0.2093 | 0.00494 | -0.1502 | 42.3684
-3 | 0.3325 | 0.00471 | -0.1527 | 70.5945
-2.5 | 0.3934 | 0.00463 | -0.1539 | 84.9676
-2 | 0.4543 | 0.00457 | -0.1551 | 99.4092
-1.5 | 0.5161 | 0.00447 | -0.1565 | 115.4586
-1 | 0.5772 | 0.0044 | -0.1578 | 131.1818
-0.5 | 0.6373 | 0.00426 | -0.159 | 149.6009
0 | 0.6978 | 0.00396 | -0.1603 | 176.2121
0.5 | 0.7577 | 0.00369 | -0.1616 | 205.3388
1 | 0.8167 | 0.00318 | -0.163 | 256.8239
1.5 | 0.8733 | 0.00329 | -0.1633 | 265.4407
2 | 0.9136 | 0.00394 | -0.1603 | 231.8782
2.5 | 0.9247 | 0.00499 | -0.1512 | 185.3106
3 | 0.9169 | 0.00601 | -0.1382 | 152.5624
3.5 | 0.9284 | 0.00704 | -0.1298 | 131.875
4 | 0.9447 | 0.00816 | -0.1227 | 115.7721
4.5 | 0.9627 | 0.0094 | -0.1161 | 102.4149
5 | 0.9856 | 0.01059 | -0.1106 | 93.0689
6 | 1.0426 | 0.01281 | -0.102 | 81.3895
6.5 | 1.0773 | 0.0138 | -0.0988 | 78.0652
7 | 1.1182 | 0.01458 | -0.0968 | 76.6941
7.5 | 1.1574 | 0.01546 | -0.0945 | 74.8642
8 | 1.1992 | 0.01627 | -0.0926 | 73.7062
8.5 | 1.2371 | 0.0173 | -0.0902 | 71.5087
9 | 1.2784 | 0.01819 | -0.0884 | 70.2804
9.5 | 1.3149 | 0.01934 | -0.0859 | 67.9886
10 | 1.3548 | 0.02037 | -0.0839 | 66.5096
10.5 | 1.392 | 0.02159 | -0.0817 | 64.4743
11 | 1.4292 | 0.02283 | -0.0795 | 62.6018
11.5 | 1.4647 | 0.02424 | -0.0771 | 60.4249
12 | 1.5019 | 0.02556 | -0.075 | 58.7598
12.5 | 1.5365 | 0.02712 | -0.0727 | 56.6556
13 | 1.5698 | 0.02877 | -0.0703 | 54.5638
13.5 | 1.6017 | 0.0306 | -0.0679 | 52.3431
14 | 1.6359 | 0.03232 | -0.0657 | 50.6157
15 | 1.6968 | 0.03645 | -0.061 | 46.5514
15.5 | 1.7219 | 0.03905 | -0.0584 | 44.0948
16 | 1.7485 | 0.04161 | -0.0561 | 42.0211
16.5 | 1.7764 | 0.04411 | -0.054 | 40.272
17 | 1.7992 | 0.04718 | -0.0517 | 38.1348
17.5 | 1.819 | 0.05059 | -0.0495 | 35.9557
18.5 | 1.8538 | 0.05823 | -0.0455 | 31.8358
19 | 1.8682 | 0.06201 | -0.0433 | 30.1274
19.5 | 1.8808 | 0.06669 | -0.042 | 28.2021
20 | 1.8886 | 0.07211 | -0.041 | 26.1905

## 135. Re 16M Mach 0.50 (1)
BIGFOIL.COM POLAR EXPORT
NACA66A716
NACA66A716 |  |  |  | Cl Max: | 1.583 | at alpha= | 7 | deg
JavaFoil+Calcfoil stall+Eppler ext transition |  |  |  | L/D Max: | 132.57 | at alpha= | 2 | deg
Re: | 16000000 |  |  | Cd Min: | 0.00496 | at alpha= | -3 | deg
Mach: | 0.5 |  |  | Cl=0 at alpha= | -5.709 | deg
|  |  |  | @ Cl=0.1, Cd= | 0.0060351
|  |  |  | @ Cl=0.4, Cd= | 0.005071
|  |  |  | @ Cl=0.6, Cd= | 0.00641
alpha (deg) | Cl | Cd | Cm | Cl/Cd
-20 | -0.809 | 0.16034 | -0.066 | -5.047
-19.5 | -0.78 | 0.15653 | -0.066 | -4.984
-19 | -0.752 | 0.14776 | -0.066 | -5.088
-18.5 | -0.724 | 0.14049 | -0.067 | -5.154
-18 | -0.696 | 0.1325 | -0.068 | -5.255
-17.5 | -0.669 | 0.12578 | -0.069 | -5.319
-17 | -0.641 | 0.11996 | -0.07 | -5.34
-16.5 | -0.613 | 0.11248 | -0.071 | -5.448
-16 | -0.589 | 0.09845 | -0.077 | -5.984
-15.5 | -0.567 | 0.08557 | -0.084 | -6.626
-15 | -0.554 | 0.06381 | -0.097 | -8.679
-14.5 | -0.573 | 0.02361 | -0.117 | -24.268
-14 | -0.469 | 0.09528 | -0.067 | -4.919
-13.5 | -0.441 | 0.09008 | -0.069 | -4.893
-13 | -0.414 | 0.08177 | -0.073 | -5.059
-12.5 | -0.387 | 0.07359 | -0.079 | -5.265
-12 | -0.362 | 0.06446 | -0.087 | -5.623
-11.5 | -0.381 | 0.01684 | -0.126 | -22.632
-11 | -0.355 | 0.01273 | -0.131 | -27.864
-10.5 | -0.327 | 0.01008 | -0.135 | -32.469
-10 | -0.242 | 0.06499 | -0.067 | -3.727
-9.5 | -0.214 | 0.05917 | -0.069 | -3.619
-9 | -0.186 | 0.05444 | -0.073 | -3.421
-8.5 | -0.158 | 0.05373 | -0.07 | -2.934
-8 | -0.199 | 0.04715 | -0.078 | -4.229
-7.5 | -0.212 | 0.0075 | -0.146 | -28.312
-7 | -0.163 | 0.00708 | -0.149 | -22.972
-6.5 | -0.103 | 0.0068 | -0.15 | -15.182
-6 | -0.039 | 0.00648 | -0.152 | -6.011
-5.5 | 0.028 | 0.00619 | -0.153 | 4.577
-5 | 0.098 | 0.00604 | -0.154 | 16.165
-4.5 | 0.168 | 0.00587 | -0.156 | 28.617
-4 | 0.239 | 0.00569 | -0.157 | 42.035
-3.5 | 0.311 | 0.00527 | -0.158 | 59.053
-3 | 0.383 | 0.00496 | -0.159 | 77.268
-2.5 | 0.455 | 0.00543 | -0.161 | 83.734
-2 | 0.529 | 0.00537 | -0.162 | 98.55
-1.5 | 0.6 | 0.00641 | -0.163 | 93.581
-1 | 0.671 | 0.00668 | -0.164 | 100.41
-0.5 | 0.742 | 0.00646 | -0.165 | 114.812
0 | 0.803 | 0.00684 | -0.166 | 117.527
0.5 | 0.873 | 0.00712 | -0.167 | 122.505
1 | 0.941 | 0.00754 | -0.168 | 124.786
1.5 | 1.01 | 0.0079 | -0.169 | 127.976
2 | 1.079 | 0.00814 | -0.171 | 132.57
2.5 | 1.148 | 0.00877 | -0.172 | 130.959
3 | 1.216 | 0.00941 | -0.173 | 129.343
3.5 | 1.271 | 0.01003 | -0.174 | 126.749
4 | 1.333 | 0.01231 | -0.175 | 108.258
4.5 | 1.392 | 0.01299 | -0.176 | 107.218
5 | 1.448 | 0.01363 | -0.177 | 106.261
5.5 | 1.497 | 0.01429 | -0.178 | 104.766
6 | 1.539 | 0.01503 | -0.18 | 102.385
6.5 | 1.569 | 0.01585 | -0.181 | 98.991
7 | 1.583 | 0.01682 | -0.182 | 94.112
7.5 | 1.571 | 0.01799 | -0.183 | 87.316
8 | 1.508 | 0.01917 | -0.184 | 78.642
8.5 | 1.245 | 0.02065 | -0.184 | 60.28
9 | 0.983 | 0.02254 | -0.185 | 43.625
9.5 | 1.016 | 0.0224 | -0.186 | 45.351
10 | 1.047 | 0.0239 | -0.187 | 43.793
10.5 | 1.078 | 0.0259 | -0.188 | 41.612
11 | 1.105 | 0.02896 | -0.188 | 38.155
11.5 | 1.14 | 0.02702 | -0.19 | 42.197
12 | 1.171 | 0.02923 | -0.191 | 40.041

## 136. Re 16M Mach 0.50 (2)
BIGFOIL.COM POLAR EXPORT
NACA66A716
NACA66A716 |  |  |  | Cl Max: | 1.5617 | at alpha= | 12.5 | deg
XFOIL ncrit=9 |  |  |  | L/D Max: | 307.283 | at alpha= | 2 | deg
Re: | 16000000 |  |  | Cd Min: | 0.16874 | at alpha= | 17.5 | deg
Mach: | 0.5 |  |  | Cl=0 at alpha= | -5.675 | deg
|  |  |  | @ Cl=0.1, Cd= | 0.0056291
|  |  |  | @ Cl=0.4, Cd= | 0.0049236
|  |  |  | @ Cl=0.6, Cd= | 0.0046292
alpha (deg) | Cl | Cd | Cm | Cl/Cd
-13.5 | -0.0605 | 0.09522 | -0.1743 | -0.63537
-13 | -0.06 | 0.08697 | -0.179 | -0.68989
-12.5 | -0.0976 | 0.07439 | -0.1864 | -1.312
-12 | -0.1215 | 0.06435 | -0.1923 | -1.8881
-11.5 | -0.1696 | 0.05075 | -0.2016 | -3.3419
-11 | -0.2153 | 0.03738 | -0.2122 | -5.7598
-10.5 | -0.2527 | 0.03053 | -0.2127 | -8.2771
-10 | -0.282 | 0.02556 | -0.2089 | -11.0329
-9.5 | -0.2732 | 0.02322 | -0.2037 | -11.7657
-9 | -0.311 | 0.01921 | -0.1929 | -16.1895
-8.5 | -0.3339 | 0.01336 | -0.1841 | -24.9925
-8 | -0.3144 | 0.00923 | -0.1778 | -34.0628
-7.5 | -0.2502 | 0.00821 | -0.1749 | -30.475
-7 | -0.1866 | 0.00724 | -0.1725 | -25.7735
-6.5 | -0.1177 | 0.00661 | -0.171 | -17.8064
-6 | -0.0468 | 0.00617 | -0.1704 | -7.5851
-5.5 | 0.0252 | 0.00588 | -0.1703 | 4.2857
-5 | 0.0969 | 0.00564 | -0.1705 | 17.1809
-4.5 | 0.1677 | 0.00539 | -0.171 | 31.1132
-4 | 0.2386 | 0.00521 | -0.1717 | 45.7965
-3.5 | 0.3092 | 0.00506 | -0.1727 | 61.1067
-3 | 0.3795 | 0.00495 | -0.1737 | 76.6667
-2.5 | 0.4494 | 0.00486 | -0.1749 | 92.4691
-2 | 0.5197 | 0.00475 | -0.1763 | 109.4105
-1.5 | 0.5905 | 0.00464 | -0.1778 | 127.2629
-1 | 0.6609 | 0.00456 | -0.1794 | 144.9342
-0.5 | 0.7294 | 0.00448 | -0.1806 | 162.8125
0 | 0.7963 | 0.0042 | -0.1816 | 189.5952
0.5 | 0.8658 | 0.00383 | -0.1833 | 226.0574
1 | 0.934 | 0.00326 | -0.1849 | 286.5031
1.5 | 1.0006 | 0.00331 | -0.1855 | 302.2961
2 | 1.0632 | 0.00346 | -0.1851 | 307.2832
2.5 | 1.0477 | 0.00445 | -0.1684 | 235.4382
3 | 1.0275 | 0.00607 | -0.1521 | 169.2751
3.5 | 1.0203 | 0.00787 | -0.139 | 129.6442
4.5 | 1.0047 | 0.01249 | -0.1149 | 80.4404
5 | 1.0224 | 0.0144 | -0.1078 | 71
5.5 | 1.0326 | 0.01679 | -0.0998 | 61.5009
6 | 1.0593 | 0.01872 | -0.0945 | 56.5865
6.5 | 1.0893 | 0.02062 | -0.0897 | 52.8274
7 | 1.1363 | 0.02185 | -0.0871 | 52.0046
7.5 | 1.1804 | 0.02331 | -0.0842 | 50.6392
8 | 1.2269 | 0.02469 | -0.0814 | 49.6922
8.5 | 1.271 | 0.02631 | -0.0784 | 48.3086
9 | 1.3174 | 0.02786 | -0.0754 | 47.2864
9.5 | 1.36 | 0.02974 | -0.072 | 45.7297
10 | 1.4048 | 0.03158 | -0.0687 | 44.4839
10.5 | 1.4473 | 0.03367 | -0.0651 | 42.9849
11 | 1.4866 | 0.03608 | -0.0612 | 41.2029
11.5 | 1.5273 | 0.03854 | -0.0572 | 39.629
12 | 1.5544 | 0.0421 | -0.0523 | 36.9216
12.5 | 1.5617 | 0.04723 | -0.0465 | 33.0658
13 | 1.545 | 0.05456 | -0.0407 | 28.3174
13.5 | 1.52 | 0.06319 | -0.0362 | 24.0544
14 | 1.4878 | 0.07335 | -0.0336 | 20.2836
14.5 | 1.4524 | 0.08495 | -0.0335 | 17.0971
15 | 1.4163 | 0.09775 | -0.036 | 14.489
15.5 | 1.3805 | 0.11152 | -0.041 | 12.3789
16 | 1.3468 | 0.12586 | -0.048 | 10.7008
16.5 | 1.3187 | 0.14022 | -0.0564 | 9.4045
17 | 1.2949 | 0.15461 | -0.0657 | 8.3753
17.5 | 1.2755 | 0.16874 | -0.0754 | 7.559

## 137. Re 18M Mach 0.00 (1)
BIGFOIL.COM POLAR EXPORT
NACA66A716
NACA66A716 |  |  |  | Cl Max: | 1.702 | at alpha= | 11.5 | deg
JavaFoil+Calcfoil stall+Eppler ext transition |  |  |  | L/D Max: | 139.635 | at alpha= | 4 | deg
Re: | 18000000 |  |  | Cd Min: | 0.00521 | at alpha= | -3.5 | deg
Mach: | 0 |  |  | Cl=0 at alpha= | -5.7083 | deg
|  |  |  | @ Cl=0.1, Cd= | 0.0054008
|  |  |  | @ Cl=0.4, Cd= | 0.0059862
|  |  |  | @ Cl=0.6, Cd= | 0.0062973
alpha (deg) | Cl | Cd | Cm | Cl/Cd
-20 | -0.495 | 0.16176 | -0.05 | -3.062
-19.5 | -0.508 | 0.15171 | -0.051 | -3.351
-19 | -0.521 | 0.14567 | -0.051 | -3.574
-18.5 | -0.532 | 0.1394 | -0.052 | -3.816
-18 | -0.542 | 0.13332 | -0.053 | -4.068
-17.5 | -0.552 | 0.12713 | -0.054 | -4.338
-17 | -0.559 | 0.12035 | -0.055 | -4.646
-16.5 | -0.565 | 0.11436 | -0.056 | -4.942
-16 | -0.569 | 0.10882 | -0.056 | -5.228
-15.5 | -0.571 | 0.10294 | -0.057 | -5.543
-15 | -0.57 | 0.09656 | -0.059 | -5.905
-14.5 | -0.566 | 0.09184 | -0.061 | -6.167
-14 | -0.56 | 0.08622 | -0.062 | -6.493
-13.5 | -0.551 | 0.08049 | -0.065 | -6.84
-13 | -0.539 | 0.07453 | -0.068 | -7.226
-12.5 | -0.524 | 0.06766 | -0.072 | -7.745
-12 | -0.536 | 0.03714 | -0.095 | -14.419
-11.5 | -0.555 | 0.01319 | -0.111 | -42.078
-11 | -0.536 | 0.00946 | -0.116 | -56.708
-10.5 | -0.504 | 0.00844 | -0.119 | -59.748
-10 | -0.469 | 0.00723 | -0.121 | -64.886
-9.5 | -0.423 | 0.00691 | -0.123 | -61.257
-9 | -0.374 | 0.00673 | -0.124 | -55.623
-8.5 | -0.322 | 0.00649 | -0.125 | -49.577
-8 | -0.267 | 0.00629 | -0.126 | -42.378
-7.5 | -0.211 | 0.00613 | -0.128 | -34.349
-7 | -0.153 | 0.00599 | -0.129 | -25.57
-6.5 | -0.094 | 0.0058 | -0.13 | -16.286
-6 | -0.035 | 0.00564 | -0.131 | -6.208
-5.5 | 0.025 | 0.00551 | -0.132 | 4.568
-5 | 0.086 | 0.00541 | -0.134 | 15.881
-4.5 | 0.147 | 0.00537 | -0.135 | 27.446
-4 | 0.209 | 0.00527 | -0.136 | 39.597
-3.5 | 0.271 | 0.00521 | -0.137 | 51.953
-3 | 0.333 | 0.00575 | -0.139 | 57.893
-2.5 | 0.395 | 0.00601 | -0.14 | 65.742
-2 | 0.458 | 0.00571 | -0.141 | 80.274
-1.5 | 0.52 | 0.00585 | -0.142 | 88.842
-1 | 0.581 | 0.00638 | -0.143 | 91.148
-0.5 | 0.643 | 0.00611 | -0.144 | 105.267
0 | 0.7 | 0.0063 | -0.145 | 111.16
0.5 | 0.76 | 0.00654 | -0.146 | 116.252
1 | 0.821 | 0.0067 | -0.147 | 122.529
1.5 | 0.881 | 0.00689 | -0.148 | 127.771
2 | 0.941 | 0.00717 | -0.149 | 131.276
2.5 | 1.001 | 0.00744 | -0.15 | 134.51
3 | 1.06 | 0.0077 | -0.151 | 137.737
3.5 | 1.112 | 0.00804 | -0.152 | 138.351
4 | 1.169 | 0.00837 | -0.153 | 139.635
4.5 | 1.224 | 0.00993 | -0.154 | 123.194
5 | 1.278 | 0.01036 | -0.155 | 123.363
5.5 | 1.33 | 0.01074 | -0.156 | 123.751
6 | 1.38 | 0.01115 | -0.157 | 123.722
6.5 | 1.428 | 0.01158 | -0.158 | 123.299
7 | 1.473 | 0.01201 | -0.159 | 122.678
7.5 | 1.516 | 0.01246 | -0.159 | 121.616
8 | 1.556 | 0.01298 | -0.16 | 119.821
8.5 | 1.592 | 0.01351 | -0.161 | 117.871
9 | 1.626 | 0.01408 | -0.162 | 115.476
9.5 | 1.651 | 0.01466 | -0.163 | 112.605
10 | 1.672 | 0.01525 | -0.164 | 109.655
10.5 | 1.687 | 0.01592 | -0.165 | 105.984
11 | 1.697 | 0.0165 | -0.166 | 102.844
11.5 | 1.702 | 0.01727 | -0.166 | 98.578
12 | 1.702 | 0.018 | -0.167 | 94.519
12.5 | 1.695 | 0.01889 | -0.168 | 89.725
13 | 1.681 | 0.01985 | -0.168 | 84.676
13.5 | 1.658 | 0.02099 | -0.169 | 78.993
14 | 1.63 | 0.02159 | -0.17 | 75.495
14.5 | 1.598 | 0.02297 | -0.17 | 69.553
15 | 1.561 | 0.02403 | -0.171 | 64.963
15.5 | 1.521 | 0.02544 | -0.172 | 59.796
16 | 1.478 | 0.02654 | -0.172 | 55.701
16.5 | 1.433 | 0.02777 | -0.173 | 51.595

## 138. Re 18M Mach 0.00 (2)
BIGFOIL.COM POLAR EXPORT
NACA66A716
NACA66A716 |  |  |  | Cl Max: | 1.9051 | at alpha= | 20 | deg
XFOIL ncrit=9 |  |  |  | L/D Max: | 226.557 | at alpha= | 1.5 | deg
Re: | 18000000 |  |  | Cd Min: | 0.05392 | at alpha= | 20 | deg
Mach: | 0 |  |  | Cl=0 at alpha= | -5.714 | deg
|  |  |  | @ Cl=0.1, Cd= | 0.0050152
|  |  |  | @ Cl=0.4, Cd= | 0.004493
|  |  |  | @ Cl=0.6, Cd= | 0.0041887
alpha (deg) | Cl | Cd | Cm | Cl/Cd
-14.5 | -0.9451 | 0.01166 | -0.1325 | -81.0549
-14 | -0.9011 | 0.01096 | -0.1316 | -82.2172
-13.5 | -0.8537 | 0.01037 | -0.1311 | -82.324
-13 | -0.8057 | 0.00979 | -0.1307 | -82.2983
-12.5 | -0.7557 | 0.00925 | -0.1306 | -81.6973
-12 | -0.704 | 0.00879 | -0.1308 | -80.091
-11.5 | -0.6533 | 0.00823 | -0.1308 | -79.3803
-11 | -0.605 | 0.00741 | -0.1304 | -81.6464
-10.5 | -0.5494 | 0.00713 | -0.1311 | -77.0547
-10 | -0.4932 | 0.00688 | -0.1319 | -71.686
-9.5 | -0.4367 | 0.00666 | -0.1327 | -65.5706
-9 | -0.3803 | 0.00643 | -0.1336 | -59.1446
-8.5 | -0.3236 | 0.00619 | -0.1344 | -52.2779
-8 | -0.266 | 0.00597 | -0.1354 | -44.5561
-7.5 | -0.2081 | 0.00579 | -0.1365 | -35.9413
-7 | -0.1499 | 0.00563 | -0.1376 | -26.6252
-6.5 | -0.0917 | 0.00549 | -0.1387 | -16.7031
-6 | -0.0334 | 0.00535 | -0.1398 | -6.243
-5.5 | 0.025 | 0.0052 | -0.1409 | 4.8077
-5 | 0.0835 | 0.00506 | -0.1421 | 16.502
-4.5 | 0.1424 | 0.0049 | -0.1433 | 29.0612
-4 | 0.2016 | 0.00478 | -0.1446 | 42.1757
-3.5 | 0.2607 | 0.00468 | -0.1459 | 55.7051
-3 | 0.3193 | 0.0046 | -0.1471 | 69.413
-2.5 | 0.378 | 0.00453 | -0.1483 | 83.4437
-2 | 0.4374 | 0.00443 | -0.1496 | 98.7359
-1.5 | 0.4962 | 0.00437 | -0.1509 | 113.5469
-1 | 0.5546 | 0.00432 | -0.152 | 128.3796
-0.5 | 0.6134 | 0.00415 | -0.1533 | 147.8072
1 | 0.7806 | 0.00356 | -0.1559 | 219.2697
1.5 | 0.8292 | 0.00366 | -0.1553 | 226.5574
2 | 0.8648 | 0.00443 | -0.1518 | 195.2144
2.5 | 0.8839 | 0.00539 | -0.1449 | 163.9889
3 | 0.8884 | 0.00614 | -0.1348 | 144.6906
3.5 | 0.9068 | 0.00696 | -0.128 | 130.2874
4 | 0.9317 | 0.00773 | -0.1228 | 120.5304
4.5 | 0.9505 | 0.0088 | -0.1166 | 108.0114
5 | 0.9824 | 0.00958 | -0.113 | 102.547
5.5 | 1.0141 | 0.01042 | -0.1095 | 97.3225
6 | 1.0442 | 0.01134 | -0.1058 | 92.0811
6.5 | 1.0822 | 0.01203 | -0.1035 | 89.9584
7 | 1.1209 | 0.01269 | -0.1015 | 88.3294
7.5 | 1.1612 | 0.01333 | -0.0998 | 87.1118
8 | 1.1981 | 0.01411 | -0.0976 | 84.9114
8.5 | 1.2375 | 0.01484 | -0.0959 | 83.3895
9 | 1.2759 | 0.01561 | -0.0941 | 81.7361
9.5 | 1.3121 | 0.01651 | -0.092 | 79.473
10 | 1.3508 | 0.01733 | -0.0904 | 77.9458
10.5 | 1.3859 | 0.01832 | -0.0884 | 75.6496
11 | 1.4227 | 0.01928 | -0.0867 | 73.7915
11.5 | 1.4564 | 0.02043 | -0.0846 | 71.2873
12 | 1.4917 | 0.02151 | -0.0829 | 69.3491
12.5 | 1.5253 | 0.02271 | -0.081 | 67.1642
13 | 1.5583 | 0.02399 | -0.0791 | 64.9562
13.5 | 1.5906 | 0.02534 | -0.0773 | 62.7703
14 | 1.6213 | 0.02682 | -0.0754 | 60.4512
14.5 | 1.6515 | 0.02836 | -0.0735 | 58.2334
15 | 1.6827 | 0.02987 | -0.0719 | 56.3341
15.5 | 1.7098 | 0.03172 | -0.0699 | 53.9029
16 | 1.7393 | 0.0334 | -0.0683 | 52.0749
16.5 | 1.7619 | 0.03566 | -0.0662 | 49.4083
17 | 1.7894 | 0.03758 | -0.0647 | 47.6158
17.5 | 1.8121 | 0.03995 | -0.0629 | 45.3592
18 | 1.836 | 0.04223 | -0.0613 | 43.4762
18.5 | 1.8579 | 0.04476 | -0.0598 | 41.508
19 | 1.8751 | 0.04728 | -0.0577 | 39.6595
19.5 | 1.8916 | 0.05042 | -0.0561 | 37.5169
20 | 1.9051 | 0.05392 | -0.0546 | 35.332

## 139. Re 18M Mach 0.10 (1)
BIGFOIL.COM POLAR EXPORT
NACA66A716
NACA66A716 |  |  |  | Cl Max: | 1.695 | at alpha= | 11.5 | deg
JavaFoil+Calcfoil stall+Eppler ext transition |  |  |  | L/D Max: | 139.194 | at alpha= | 4 | deg
Re: | 18000000 |  |  | Cd Min: | 0.00526 | at alpha= | -3.5 | deg
Mach: | 0.1 |  |  | Cl=0 at alpha= | -5.7083 | deg
|  |  |  | @ Cl=0.1, Cd= | 0.0053742
|  |  |  | @ Cl=0.4, Cd= | 0.0060514
|  |  |  | @ Cl=0.6, Cd= | 0.0063477
alpha (deg) | Cl | Cd | Cm | Cl/Cd
-20 | -0.449 | 0.16574 | -0.049 | -2.707
-19.5 | -0.464 | 0.1546 | -0.05 | -3.003
-19 | -0.479 | 0.14803 | -0.051 | -3.237
-18.5 | -0.494 | 0.14125 | -0.052 | -3.494
-18 | -0.507 | 0.135 | -0.052 | -3.754
-17.5 | -0.519 | 0.12787 | -0.053 | -4.059
-17 | -0.53 | 0.12165 | -0.054 | -4.354
-16.5 | -0.539 | 0.1154 | -0.055 | -4.668
-16 | -0.546 | 0.11063 | -0.056 | -4.931
-15.5 | -0.55 | 0.10457 | -0.057 | -5.26
-15 | -0.552 | 0.09807 | -0.059 | -5.633
-14.5 | -0.552 | 0.09244 | -0.06 | -5.966
-14 | -0.547 | 0.08789 | -0.061 | -6.226
-13.5 | -0.54 | 0.08232 | -0.063 | -6.558
-13 | -0.529 | 0.07666 | -0.066 | -6.905
-12.5 | -0.516 | 0.07033 | -0.07 | -7.337
-12 | -0.505 | 0.05824 | -0.08 | -8.675
-11.5 | -0.48 | 0.05737 | -0.079 | -8.359
-11 | -0.526 | 0.01123 | -0.114 | -46.804
-10.5 | -0.499 | 0.00904 | -0.118 | -55.209
-10 | -0.469 | 0.0073 | -0.122 | -64.196
-9.5 | -0.424 | 0.00695 | -0.123 | -60.981
-9 | -0.375 | 0.0068 | -0.124 | -55.191
-8.5 | -0.322 | 0.00654 | -0.126 | -49.271
-8 | -0.268 | 0.00633 | -0.127 | -42.24
-7.5 | -0.211 | 0.00616 | -0.128 | -34.318
-7 | -0.154 | 0.00602 | -0.129 | -25.538
-6.5 | -0.095 | 0.00586 | -0.131 | -16.197
-6 | -0.035 | 0.0057 | -0.132 | -6.169
-5.5 | 0.025 | 0.00552 | -0.133 | 4.585
-5 | 0.086 | 0.00539 | -0.134 | 16.033
-4.5 | 0.148 | 0.00532 | -0.136 | 27.793
-4 | 0.21 | 0.00528 | -0.137 | 39.77
-3.5 | 0.272 | 0.00526 | -0.138 | 51.712
-3 | 0.334 | 0.00569 | -0.139 | 58.717
-2.5 | 0.397 | 0.00607 | -0.14 | 65.41
-2 | 0.46 | 0.00568 | -0.141 | 81.062
-1.5 | 0.522 | 0.0055 | -0.142 | 94.951
-1 | 0.584 | 0.00642 | -0.143 | 90.995
-0.5 | 0.646 | 0.00614 | -0.144 | 105.295
0 | 0.704 | 0.00633 | -0.145 | 111.143
0.5 | 0.764 | 0.00658 | -0.146 | 116.134
1 | 0.825 | 0.00674 | -0.147 | 122.378
1.5 | 0.885 | 0.00694 | -0.149 | 127.573
2 | 0.946 | 0.00719 | -0.15 | 131.415
2.5 | 1.005 | 0.00734 | -0.151 | 136.985
3 | 1.066 | 0.00775 | -0.152 | 137.43
3.5 | 1.118 | 0.00808 | -0.153 | 138.322
4 | 1.174 | 0.00844 | -0.154 | 139.194
4.5 | 1.229 | 0.01001 | -0.154 | 122.862
5 | 1.283 | 0.01045 | -0.155 | 122.807
5.5 | 1.335 | 0.01084 | -0.156 | 123.155
6 | 1.386 | 0.01126 | -0.157 | 123.083
6.5 | 1.433 | 0.01169 | -0.158 | 122.626
7 | 1.479 | 0.01213 | -0.159 | 121.89
7.5 | 1.521 | 0.01259 | -0.16 | 120.803
8 | 1.56 | 0.01313 | -0.161 | 118.872
8.5 | 1.596 | 0.01367 | -0.162 | 116.812
9 | 1.629 | 0.01423 | -0.163 | 114.443
9.5 | 1.653 | 0.01484 | -0.164 | 111.382
10 | 1.672 | 0.01542 | -0.165 | 108.401
10.5 | 1.686 | 0.01608 | -0.166 | 104.83
11 | 1.693 | 0.01673 | -0.166 | 101.188
11.5 | 1.695 | 0.01755 | -0.167 | 96.603
12 | 1.691 | 0.01841 | -0.168 | 91.853
12.5 | 1.681 | 0.01912 | -0.169 | 87.924
13 | 1.662 | 0.0202 | -0.169 | 82.293
13.5 | 1.635 | 0.02113 | -0.17 | 77.367
14 | 1.602 | 0.02207 | -0.171 | 72.582
14.5 | 1.564 | 0.02353 | -0.171 | 66.471
15 | 1.521 | 0.02459 | -0.172 | 61.863
15.5 | 1.476 | 0.02573 | -0.172 | 57.339
16 | 1.426 | 0.02727 | -0.173 | 52.304
16.5 | 1.375 | 0.02861 | -0.174 | 48.058

## 140. Re 18M Mach 0.10 (2)
BIGFOIL.COM POLAR EXPORT
NACA66A716
NACA66A716 |  |  |  | Cl Max: | 1.9037 | at alpha= | 20 | deg
XFOIL ncrit=9 |  |  |  | L/D Max: | 229.286 | at alpha= | 1.5 | deg
Re: | 18000000 |  |  | Cd Min: | 0.05645 | at alpha= | 20 | deg
Mach: | 0.1 |  |  | Cl=0 at alpha= | -5.7126 | deg
|  |  |  | @ Cl=0.1, Cd= | 0.0050266
|  |  |  | @ Cl=0.4, Cd= | 0.0045005
|  |  |  | @ Cl=0.6, Cd= | 0.0042066
alpha (deg) | Cl | Cd | Cm | Cl/Cd
-20 | -1.1793 | 0.02858 | -0.1652 | -41.2631
-19.5 | -1.1708 | 0.02583 | -0.164 | -45.3271
-19 | -1.1657 | 0.02309 | -0.162 | -50.4851
-18.5 | -1.1526 | 0.02095 | -0.1598 | -55.0167
-18 | -1.1357 | 0.01919 | -0.1574 | -59.1819
-17.5 | -1.1185 | 0.01754 | -0.1545 | -63.7685
-17 | -1.0981 | 0.0162 | -0.1515 | -67.784
-16.5 | -1.0759 | 0.01505 | -0.1481 | -71.4884
-16 | -1.0539 | 0.01412 | -0.1441 | -74.6388
-15.5 | -1.0329 | 0.0134 | -0.139 | -77.0821
-15 | -0.9936 | 0.01269 | -0.1371 | -78.2979
-14 | -0.9064 | 0.01133 | -0.1346 | -80
-13.5 | -0.8592 | 0.0107 | -0.1339 | -80.2991
-13 | -0.811 | 0.01009 | -0.1332 | -80.3766
-12.5 | -0.7616 | 0.00945 | -0.1328 | -80.5926
-12 | -0.7096 | 0.00897 | -0.1328 | -79.1081
-11.5 | -0.6579 | 0.00844 | -0.1327 | -77.9502
-11 | -0.61 | 0.00752 | -0.1321 | -81.117
-10.5 | -0.5544 | 0.00719 | -0.1326 | -77.1071
-10 | -0.4977 | 0.00693 | -0.1333 | -71.8182
-9.5 | -0.4407 | 0.00671 | -0.134 | -65.6781
-9 | -0.3835 | 0.00648 | -0.1348 | -59.1821
-8.5 | -0.3263 | 0.00623 | -0.1356 | -52.3756
-8 | -0.2683 | 0.006 | -0.1365 | -44.7167
-7.5 | -0.2099 | 0.00581 | -0.1375 | -36.1274
-7 | -0.1513 | 0.00565 | -0.1385 | -26.7788
-6.5 | -0.0926 | 0.0055 | -0.1396 | -16.8364
-5.5 | 0.025 | 0.00522 | -0.1418 | 4.7893
-5 | 0.0839 | 0.00507 | -0.143 | 16.5483
-4.5 | 0.1433 | 0.00491 | -0.1442 | 29.1853
-4 | 0.2029 | 0.00478 | -0.1455 | 42.4477
-3.5 | 0.2624 | 0.00468 | -0.1468 | 56.0684
-3 | 0.3213 | 0.00461 | -0.148 | 69.6963
-2.5 | 0.3804 | 0.00453 | -0.1492 | 83.9735
-2 | 0.4402 | 0.00444 | -0.1505 | 99.1441
-1.5 | 0.4994 | 0.00437 | -0.1518 | 114.2792
-1 | 0.5581 | 0.00432 | -0.1529 | 129.1898
-0.5 | 0.6172 | 0.00416 | -0.1542 | 148.3654
0.5 | 0.7321 | 0.00377 | -0.1564 | 194.191
1 | 0.7863 | 0.00352 | -0.157 | 223.3807
1.5 | 0.8346 | 0.00364 | -0.1563 | 229.2857
2 | 0.8711 | 0.00439 | -0.1529 | 198.4282
2.5 | 0.8873 | 0.00537 | -0.1453 | 165.2328
3 | 0.8896 | 0.00617 | -0.1347 | 144.1815
3.5 | 0.9071 | 0.00703 | -0.1277 | 129.0327
4 | 0.9319 | 0.00783 | -0.1224 | 119.0166
4.5 | 0.9525 | 0.00888 | -0.1165 | 107.2635
5 | 0.9822 | 0.00974 | -0.1125 | 100.8419
5.5 | 1.0134 | 0.01061 | -0.1088 | 95.5137
6 | 1.0451 | 0.01152 | -0.1053 | 90.7205
6.5 | 1.0811 | 0.01228 | -0.1027 | 88.0375
7 | 1.122 | 0.0129 | -0.101 | 86.9767
7.5 | 1.1607 | 0.01362 | -0.0989 | 85.2203
8 | 1.1993 | 0.01438 | -0.097 | 83.4006
8.5 | 1.2396 | 0.0151 | -0.0953 | 82.0927
9 | 1.2763 | 0.01598 | -0.0932 | 79.8686
9.5 | 1.3145 | 0.01683 | -0.0913 | 78.1046
10 | 1.3509 | 0.01779 | -0.0893 | 75.9359
10.5 | 1.3886 | 0.0187 | -0.0876 | 74.2567
11 | 1.4244 | 0.01975 | -0.0856 | 72.1215
11.5 | 1.4592 | 0.0209 | -0.0836 | 69.8182
12 | 1.495 | 0.02199 | -0.0818 | 67.9854
12.5 | 1.5284 | 0.02327 | -0.0798 | 65.6811
13 | 1.5619 | 0.02457 | -0.0779 | 63.5694
13.5 | 1.5935 | 0.02604 | -0.0759 | 61.1943
14 | 1.6254 | 0.02749 | -0.074 | 59.127
14.5 | 1.6554 | 0.02913 | -0.0721 | 56.828
15 | 1.6873 | 0.03067 | -0.0704 | 55.0147
15.5 | 1.7132 | 0.03268 | -0.0682 | 52.4235
16 | 1.7412 | 0.03456 | -0.0664 | 50.3819
16.5 | 1.7662 | 0.03673 | -0.0644 | 48.086
17 | 1.7908 | 0.03901 | -0.0626 | 45.9062
17.5 | 1.8174 | 0.04112 | -0.061 | 44.1975
18.5 | 1.859 | 0.04656 | -0.0575 | 39.927
19 | 1.8778 | 0.04905 | -0.0554 | 38.2834
19.5 | 1.8903 | 0.05273 | -0.0536 | 35.8487
20 | 1.9037 | 0.05645 | -0.0522 | 33.7236

## 141. Re 18M Mach 0.25 (1)
BIGFOIL.COM POLAR EXPORT
NACA66A716
NACA66A716 |  |  |  | Cl Max: | 1.662 | at alpha= | 10 | deg
JavaFoil+Calcfoil stall+Eppler ext transition |  |  |  | L/D Max: | 137.206 | at alpha= | 4 | deg
Re: | 18000000 |  |  | Cd Min: | 0.00526 | at alpha= | -3 | deg
Mach: | 0.25 |  |  | Cl=0 at alpha= | -5.7097 | deg
|  |  |  | @ Cl=0.1, Cd= | 0.0054843
|  |  |  | @ Cl=0.4, Cd= | 0.0055932
|  |  |  | @ Cl=0.6, Cd= | 0.00648
alpha (deg) | Cl | Cd | Cm | Cl/Cd
-17.5 | -0.198 | 0.13963 | -0.052 | -1.417
-17 | -0.25 | 0.13503 | -0.052 | -1.853
-16.5 | -0.294 | 0.12945 | -0.053 | -2.275
-16 | -0.333 | 0.12249 | -0.053 | -2.721
-15.5 | -0.368 | 0.11335 | -0.054 | -3.243
-15 | -0.397 | 0.10748 | -0.055 | -3.696
-14.5 | -0.422 | 0.09963 | -0.057 | -4.234
-14 | -0.441 | 0.09463 | -0.058 | -4.66
-13.5 | -0.454 | 0.08945 | -0.059 | -5.077
-13 | -0.461 | 0.0826 | -0.061 | -5.587
-12.5 | -0.462 | 0.0781 | -0.062 | -5.919
-12 | -0.457 | 0.07298 | -0.064 | -6.266
-11.5 | -0.446 | 0.06764 | -0.067 | -6.6
-11 | -0.43 | 0.06234 | -0.071 | -6.895
-10.5 | -0.408 | 0.05707 | -0.075 | -7.151
-10 | -0.449 | 0.01005 | -0.121 | -44.648
-9.5 | -0.424 | 0.00735 | -0.127 | -57.674
-9 | -0.378 | 0.00696 | -0.128 | -54.335
-8.5 | -0.326 | 0.00672 | -0.129 | -48.558
-8 | -0.272 | 0.00656 | -0.13 | -41.393
-7.5 | -0.215 | 0.0063 | -0.132 | -34.113
-7 | -0.157 | 0.00615 | -0.133 | -25.468
-6.5 | -0.097 | 0.00596 | -0.134 | -16.27
-6 | -0.036 | 0.00575 | -0.136 | -6.262
-5.5 | 0.026 | 0.00564 | -0.137 | 4.597
-5 | 0.089 | 0.0055 | -0.138 | 16.118
-4.5 | 0.152 | 0.00541 | -0.139 | 28.085
-4 | 0.215 | 0.00538 | -0.141 | 40.066
-3.5 | 0.279 | 0.00532 | -0.142 | 52.54
-3 | 0.343 | 0.00526 | -0.143 | 65.24
-2.5 | 0.408 | 0.00564 | -0.144 | 72.251
-2 | 0.473 | 0.00545 | -0.145 | 86.769
-1.5 | 0.537 | 0.0063 | -0.146 | 85.209
-1 | 0.6 | 0.00648 | -0.147 | 92.63
-0.5 | 0.664 | 0.00621 | -0.148 | 106.865
0 | 0.722 | 0.00644 | -0.149 | 112.117
0.5 | 0.784 | 0.00672 | -0.15 | 116.676
1 | 0.847 | 0.00688 | -0.151 | 123.088
1.5 | 0.908 | 0.00713 | -0.152 | 127.491
2 | 0.97 | 0.00739 | -0.153 | 131.263
2.5 | 1.032 | 0.00759 | -0.155 | 136.022
3 | 1.094 | 0.00803 | -0.156 | 136.102
3.5 | 1.146 | 0.00839 | -0.157 | 136.695
4 | 1.204 | 0.00878 | -0.158 | 137.206
4.5 | 1.26 | 0.01051 | -0.159 | 119.884
5 | 1.315 | 0.01092 | -0.16 | 120.382
5.5 | 1.368 | 0.01133 | -0.161 | 120.702
6 | 1.417 | 0.0118 | -0.162 | 120.155
6.5 | 1.464 | 0.01227 | -0.163 | 119.338
7 | 1.508 | 0.01278 | -0.164 | 117.997
7.5 | 1.548 | 0.01331 | -0.164 | 116.281
8 | 1.584 | 0.01391 | -0.165 | 113.864
8.5 | 1.615 | 0.01451 | -0.166 | 111.265
9 | 1.641 | 0.01516 | -0.167 | 108.212
9.5 | 1.656 | 0.01586 | -0.168 | 104.428
10 | 1.662 | 0.01663 | -0.169 | 99.956
10.5 | 1.66 | 0.01735 | -0.17 | 95.683
11 | 1.649 | 0.0182 | -0.171 | 90.593
11.5 | 1.628 | 0.01917 | -0.171 | 84.929
12 | 1.598 | 0.02034 | -0.172 | 78.567
12.5 | 1.558 | 0.02127 | -0.173 | 73.25
13 | 1.504 | 0.02258 | -0.174 | 66.609
13.5 | 1.434 | 0.02416 | -0.174 | 59.369
14 | 1.355 | 0.0257 | -0.175 | 52.731
14.5 | 1.267 | 0.02719 | -0.175 | 46.595
15 | 1.17 | 0.02972 | -0.176 | 39.363

## 142. Re 18M Mach 0.25 (2)
BIGFOIL.COM POLAR EXPORT
NACA66A716
NACA66A716 |  |  |  | Cl Max: | 1.9039 | at alpha= | 20 | deg
XFOIL ncrit=9 |  |  |  | L/D Max: | 245.966 | at alpha= | 1.5 | deg
Re: | 18000000 |  |  | Cd Min: | 0.16984 | at alpha= | -20 | deg
Mach: | 0.25 |  |  | Cl=0 at alpha= | -5.7039 | deg
|  |  |  | @ Cl=0.1, Cd= | 0.005095
|  |  |  | @ Cl=0.4, Cd= | 0.0045506
|  |  |  | @ Cl=0.6, Cd= | 0.0042905
alpha (deg) | Cl | Cd | Cm | Cl/Cd
-20 | -0.295 | 0.16984 | -0.1027 | -1.7369
-19.5 | -0.2946 | 0.15971 | -0.1081 | -1.8446
-19 | -0.2805 | 0.15292 | -0.1126 | -1.8343
-18.5 | -0.8161 | 0.05752 | -0.1695 | -14.1881
-18 | -0.8745 | 0.04342 | -0.18 | -20.1405
-17.5 | -0.9334 | 0.03327 | -0.1841 | -28.0553
-17 | -0.9569 | 0.02788 | -0.1831 | -34.3221
-16.5 | -0.9765 | 0.02355 | -0.1798 | -41.465
-16 | -0.977 | 0.02064 | -0.1759 | -47.3353
-15.5 | -0.9721 | 0.01817 | -0.1713 | -53.5003
-15 | -0.958 | 0.01637 | -0.1665 | -58.5217
-14.5 | -0.9445 | 0.01485 | -0.1605 | -63.6027
-14 | -0.9247 | 0.01379 | -0.1541 | -67.0558
-13.5 | -0.8838 | 0.0128 | -0.151 | -69.0469
-13 | -0.8388 | 0.01184 | -0.1485 | -70.8446
-12.5 | -0.7905 | 0.01093 | -0.1465 | -72.3239
-12 | -0.7386 | 0.01019 | -0.145 | -72.4828
-11 | -0.6308 | 0.00879 | -0.1429 | -71.7634
-10.5 | -0.5746 | 0.00821 | -0.1423 | -69.9878
-10 | -0.5232 | 0.00725 | -0.1412 | -72.1655
-9.5 | -0.463 | 0.00698 | -0.1413 | -66.3324
-9 | -0.4024 | 0.00672 | -0.1416 | -59.881
-8.5 | -0.3417 | 0.00645 | -0.1421 | -52.9767
-8 | -0.2809 | 0.00618 | -0.1426 | -45.4531
-7.5 | -0.22 | 0.00595 | -0.1432 | -36.9748
-7 | -0.1589 | 0.00577 | -0.144 | -27.539
-6.5 | -0.0976 | 0.00561 | -0.1449 | -17.3975
-5.5 | 0.025 | 0.00531 | -0.1468 | 4.7081
-5 | 0.0865 | 0.00513 | -0.1479 | 16.8616
-4.5 | 0.1482 | 0.00497 | -0.1491 | 29.8189
-4 | 0.2098 | 0.00482 | -0.1503 | 43.527
-3 | 0.3326 | 0.00464 | -0.1528 | 71.681
-2.5 | 0.3935 | 0.00456 | -0.154 | 86.2939
-2 | 0.4554 | 0.00447 | -0.1554 | 101.8792
-1.5 | 0.5167 | 0.00439 | -0.1567 | 117.6993
-1 | 0.5773 | 0.00435 | -0.1579 | 132.7126
-0.5 | 0.6383 | 0.00419 | -0.1592 | 152.3389
0 | 0.6988 | 0.00394 | -0.1605 | 177.3604
0.5 | 0.7581 | 0.00375 | -0.1616 | 202.16
1 | 0.8152 | 0.00341 | -0.1625 | 239.0616
1.5 | 0.8658 | 0.00352 | -0.1618 | 245.9659
2 | 0.903 | 0.00422 | -0.1582 | 213.981
2.5 | 0.9064 | 0.00517 | -0.1474 | 175.3191
3 | 0.9055 | 0.00621 | -0.136 | 145.8132
3.5 | 0.9199 | 0.00723 | -0.1282 | 127.2337
4 | 0.9401 | 0.00826 | -0.1218 | 113.8136
4.5 | 0.959 | 0.00947 | -0.1154 | 101.2672
6 | 1.0469 | 0.01262 | -0.1026 | 82.9556
6.5 | 1.0827 | 0.01355 | -0.0997 | 79.9041
7 | 1.1252 | 0.01425 | -0.0978 | 78.9614
7.5 | 1.164 | 0.01514 | -0.0954 | 76.8824
8 | 1.205 | 0.01596 | -0.0934 | 75.5013
8.5 | 1.2443 | 0.01691 | -0.0912 | 73.5837
9 | 1.2847 | 0.01784 | -0.0892 | 72.0123
9.5 | 1.3227 | 0.01891 | -0.087 | 69.9471
10 | 1.3618 | 0.01997 | -0.0849 | 68.1923
10.5 | 1.4004 | 0.02109 | -0.0827 | 66.4011
11 | 1.436 | 0.02242 | -0.0803 | 64.05
11.5 | 1.4739 | 0.02366 | -0.0782 | 62.295
12 | 1.5096 | 0.02507 | -0.0759 | 60.2154
12.5 | 1.5458 | 0.0265 | -0.0737 | 58.3321
13 | 1.577 | 0.02827 | -0.071 | 55.7835
13.5 | 1.611 | 0.02994 | -0.0688 | 53.8076
14 | 1.6444 | 0.03171 | -0.0665 | 51.8575
14.5 | 1.6754 | 0.0337 | -0.0641 | 49.7151
15 | 1.705 | 0.03582 | -0.0617 | 47.5991
15.5 | 1.7306 | 0.03836 | -0.0591 | 45.1147
16 | 1.7604 | 0.04064 | -0.0569 | 43.3169
16.5 | 1.7861 | 0.0433 | -0.0546 | 41.2494
17 | 1.809 | 0.04632 | -0.0523 | 39.0544
17.5 | 1.8292 | 0.04967 | -0.05 | 36.8271
18 | 1.8504 | 0.05302 | -0.048 | 34.9
18.5 | 1.8665 | 0.05701 | -0.046 | 32.7399
19 | 1.8824 | 0.06117 | -0.0443 | 30.7733
19.5 | 1.8936 | 0.06537 | -0.0423 | 28.9674
20 | 1.9039 | 0.07044 | -0.0412 | 27.0287

## 143. Re 18M Mach 0.50 (1)
BIGFOIL.COM POLAR EXPORT
NACA66A716
NACA66A716 |  |  |  | Cl Max: | 1.584 | at alpha= | 7 | deg
JavaFoil+Calcfoil stall+Eppler ext transition |  |  |  | L/D Max: | 130.547 | at alpha= | 2.5 | deg
Re: | 18000000 |  |  | Cd Min: | 0.00489 | at alpha= | -3 | deg
Mach: | 0.5 |  |  | Cl=0 at alpha= | -5.709 | deg
|  |  |  | @ Cl=0.1, Cd= | 0.0059066
|  |  |  | @ Cl=0.4, Cd= | 0.0051568
|  |  |  | @ Cl=0.6, Cd= | 0.00665
alpha (deg) | Cl | Cd | Cm | Cl/Cd
-20 | -0.809 | 0.16373 | -0.066 | -4.94
-19.5 | -0.78 | 0.15811 | -0.066 | -4.935
-19 | -0.752 | 0.15208 | -0.066 | -4.943
-18.5 | -0.724 | 0.14494 | -0.067 | -4.995
-18 | -0.696 | 0.13641 | -0.067 | -5.101
-17.5 | -0.668 | 0.13164 | -0.068 | -5.076
-17 | -0.639 | 0.12871 | -0.067 | -4.964
-16.5 | -0.611 | 0.12056 | -0.068 | -5.066
-16 | -0.587 | 0.10161 | -0.075 | -5.779
-15.5 | -0.562 | 0.09189 | -0.08 | -6.117
-15 | -0.543 | 0.07634 | -0.089 | -7.108
-14.5 | -0.569 | 0.02562 | -0.116 | -22.214
-14 | -0.469 | 0.09536 | -0.068 | -4.918
-13.5 | -0.441 | 0.08936 | -0.069 | -4.936
-13 | -0.414 | 0.08132 | -0.073 | -5.088
-12.5 | -0.388 | 0.0726 | -0.08 | -5.345
-12 | -0.365 | 0.06097 | -0.091 | -5.986
-11.5 | -0.383 | 0.01573 | -0.127 | -24.344
-11 | -0.355 | 0.01238 | -0.131 | -28.696
-10.5 | -0.327 | 0.00984 | -0.135 | -33.284
-10 | -0.242 | 0.06484 | -0.068 | -3.736
-9.5 | -0.214 | 0.05908 | -0.07 | -3.626
-9 | -0.186 | 0.05411 | -0.073 | -3.442
-8.5 | -0.158 | 0.05365 | -0.071 | -2.939
-8 | -0.199 | 0.05055 | -0.07 | -3.928
-7.5 | -0.213 | 0.0068 | -0.146 | -31.248
-7 | -0.163 | 0.00694 | -0.149 | -23.438
-6.5 | -0.103 | 0.00667 | -0.15 | -15.488
-6 | -0.039 | 0.00635 | -0.152 | -6.136
-5.5 | 0.028 | 0.00615 | -0.153 | 4.607
-5 | 0.098 | 0.00591 | -0.154 | 16.507
-4.5 | 0.168 | 0.00579 | -0.156 | 29.025
-4 | 0.239 | 0.00573 | -0.157 | 41.797
-3.5 | 0.311 | 0.00522 | -0.158 | 59.644
-3 | 0.383 | 0.00489 | -0.159 | 78.354
-2.5 | 0.455 | 0.00602 | -0.16 | 75.556
-2 | 0.529 | 0.00638 | -0.161 | 82.95
-1.5 | 0.6 | 0.00665 | -0.162 | 90.284
-1 | 0.671 | 0.00695 | -0.164 | 96.618
-0.5 | 0.742 | 0.00674 | -0.165 | 110.055
0 | 0.803 | 0.00708 | -0.166 | 113.406
0.5 | 0.873 | 0.00745 | -0.167 | 117.154
1 | 0.942 | 0.00773 | -0.168 | 121.873
1.5 | 1.011 | 0.00805 | -0.169 | 125.563
2 | 1.08 | 0.00845 | -0.171 | 127.739
2.5 | 1.148 | 0.0088 | -0.172 | 130.547
3 | 1.217 | 0.00945 | -0.173 | 128.733
3.5 | 1.272 | 0.00995 | -0.174 | 127.791
4 | 1.333 | 0.01207 | -0.175 | 110.423
4.5 | 1.393 | 0.01274 | -0.176 | 109.367
5 | 1.449 | 0.01336 | -0.177 | 108.413
5.5 | 1.498 | 0.01402 | -0.179 | 106.835
6 | 1.54 | 0.01475 | -0.18 | 104.398
6.5 | 1.57 | 0.01552 | -0.181 | 101.146
7 | 1.584 | 0.01651 | -0.182 | 95.946
7.5 | 1.572 | 0.01761 | -0.183 | 89.245
8 | 1.509 | 0.01878 | -0.184 | 80.33
8.5 | 1.245 | 0.02029 | -0.185 | 61.375
9 | 0.984 | 0.02216 | -0.185 | 44.405
9.5 | 1.016 | 0.02186 | -0.187 | 46.49
10 | 1.047 | 0.02344 | -0.187 | 44.69
10.5 | 1.078 | 0.02535 | -0.188 | 42.529
11 | 1.104 | 0.02848 | -0.188 | 38.768
11.5 | 1.141 | 0.02647 | -0.19 | 43.099
12 | 1.171 | 0.02861 | -0.191 | 40.938

## 144. Re 18M Mach 0.50 (2)
BIGFOIL.COM POLAR EXPORT
NACA66A716
NACA66A716 |  |  |  | Cl Max: | 1.5725 | at alpha= | 12.5 | deg
XFOIL ncrit=9 |  |  |  | L/D Max: | 305.427 | at alpha= | 1.5 | deg
Re: | 18000000 |  |  | Cd Min: | 0.16819 | at alpha= | 17.5 | deg
Mach: | 0.5 |  |  | Cl=0 at alpha= | -5.672 | deg
|  |  |  | @ Cl=0.1, Cd= | 0.0054904
|  |  |  | @ Cl=0.4, Cd= | 0.0048295
|  |  |  | @ Cl=0.6, Cd= | 0.0045238
alpha (deg) | Cl | Cd | Cm | Cl/Cd
-13.5 | -0.0615 | 0.09476 | -0.1748 | -0.64901
-13 | -0.0606 | 0.08666 | -0.1795 | -0.69928
-12.5 | -0.0935 | 0.07473 | -0.1864 | -1.2512
-12 | -0.1161 | 0.06476 | -0.1923 | -1.7928
-11.5 | -0.1658 | 0.05099 | -0.2017 | -3.2516
-11 | -0.2312 | 0.03597 | -0.2134 | -6.4276
-10.5 | -0.2688 | 0.02945 | -0.213 | -9.1273
-10 | -0.304 | 0.0243 | -0.2086 | -12.5103
-9.5 | -0.2948 | 0.0221 | -0.2027 | -13.3394
-9 | -0.3245 | 0.01838 | -0.1921 | -17.6551
-8.5 | -0.3444 | 0.01262 | -0.1834 | -27.29
-8 | -0.3237 | 0.0086 | -0.177 | -37.6395
-7.5 | -0.2561 | 0.00778 | -0.1744 | -32.9177
-7 | -0.1896 | 0.00692 | -0.1722 | -27.3988
-6.5 | -0.1192 | 0.00637 | -0.1709 | -18.7127
-6 | -0.0475 | 0.00598 | -0.1704 | -7.9431
-5.5 | 0.0249 | 0.00572 | -0.1703 | 4.3531
-5 | 0.0969 | 0.0055 | -0.1706 | 17.6182
-4.5 | 0.1681 | 0.00528 | -0.1711 | 31.8371
-4 | 0.239 | 0.00511 | -0.1719 | 46.771
-3.5 | 0.3097 | 0.00497 | -0.1728 | 62.3139
-2.5 | 0.4511 | 0.00475 | -0.1753 | 94.9684
-2 | 0.522 | 0.00463 | -0.1768 | 112.743
-1.5 | 0.5928 | 0.00453 | -0.1783 | 130.8609
-1 | 0.6624 | 0.00447 | -0.1797 | 148.1879
-0.5 | 0.7304 | 0.00443 | -0.1808 | 164.8758
0 | 0.7998 | 0.00414 | -0.1823 | 193.1884
0.5 | 0.8689 | 0.00383 | -0.1839 | 226.8668
1 | 0.935 | 0.00335 | -0.185 | 279.1045
1.5 | 1.0018 | 0.00328 | -0.1858 | 305.4268
2 | 1.0511 | 0.00364 | -0.1826 | 288.7637
2.5 | 1.0258 | 0.00476 | -0.1641 | 215.5042
3 | 1.0068 | 0.00648 | -0.1482 | 155.3704
3.5 | 1.0047 | 0.00824 | -0.1363 | 121.9296
4 | 0.9918 | 0.01056 | -0.1232 | 93.9205
4.5 | 0.9992 | 0.01261 | -0.1141 | 79.2387
5 | 1.0198 | 0.01444 | -0.1073 | 70.6233
5.5 | 1.0329 | 0.01672 | -0.0998 | 61.7763
6 | 1.0609 | 0.01859 | -0.0946 | 57.0683
6.5 | 1.0954 | 0.02029 | -0.0904 | 53.9872
7 | 1.1425 | 0.02151 | -0.0878 | 53.1148
7.5 | 1.1875 | 0.02292 | -0.085 | 51.8106
8 | 1.2339 | 0.0243 | -0.0822 | 50.7778
8.5 | 1.2783 | 0.02588 | -0.0791 | 49.3934
9 | 1.3249 | 0.02742 | -0.0761 | 48.3187
9.5 | 1.3682 | 0.02925 | -0.0728 | 46.7761
10 | 1.4147 | 0.03096 | -0.0695 | 45.6944
10.5 | 1.4553 | 0.03316 | -0.0657 | 43.8872
11 | 1.4977 | 0.03538 | -0.0619 | 42.3318
11.5 | 1.5374 | 0.03789 | -0.0578 | 40.5753
12 | 1.5652 | 0.04137 | -0.0528 | 37.8342
12.5 | 1.5725 | 0.04646 | -0.0469 | 33.8463
13 | 1.5556 | 0.05373 | -0.0409 | 28.9522
13.5 | 1.5281 | 0.06246 | -0.0362 | 24.4653
14 | 1.4951 | 0.07261 | -0.0334 | 20.5908
14.5 | 1.4596 | 0.08417 | -0.0332 | 17.3411
15 | 1.4235 | 0.09692 | -0.0356 | 14.6874
15.5 | 1.3875 | 0.11065 | -0.0405 | 12.5395
16 | 1.3537 | 0.12495 | -0.0474 | 10.8339
16.5 | 1.3254 | 0.13927 | -0.0556 | 9.5168
17 | 1.3004 | 0.15377 | -0.065 | 8.4568
17.5 | 1.279 | 0.16819 | -0.0749 | 7.6045

## 145. Re 20M Mach 0.00 (1)
BIGFOIL.COM POLAR EXPORT
NACA66A716
NACA66A716 |  |  |  | Cl Max: | 1.703 | at alpha= | 11.5 | deg
JavaFoil+Calcfoil stall+Eppler ext transition |  |  |  | L/D Max: | 139.22 | at alpha= | 3.5 | deg
Re: | 20000000 |  |  | Cd Min: | 0.00529 | at alpha= | -4 | deg
Mach: | 0 |  |  | Cl=0 at alpha= | -5.7083 | deg
|  |  |  | @ Cl=0.1, Cd= | 0.0053608
|  |  |  | @ Cl=0.4, Cd= | 0.0061775
|  |  |  | @ Cl=0.6, Cd= | 0.0064071
alpha (deg) | Cl | Cd | Cm | Cl/Cd
-17 | -0.559 | 0.11924 | -0.055 | -4.689
-16.5 | -0.565 | 0.11364 | -0.056 | -4.975
-16 | -0.569 | 0.1081 | -0.057 | -5.264
-15.5 | -0.571 | 0.10225 | -0.058 | -5.583
-15 | -0.57 | 0.09591 | -0.06 | -5.947
-14.5 | -0.567 | 0.09121 | -0.061 | -6.212
-14 | -0.56 | 0.08555 | -0.063 | -6.55
-13.5 | -0.551 | 0.08014 | -0.065 | -6.874
-13 | -0.539 | 0.07368 | -0.069 | -7.318
-12.5 | -0.525 | 0.06695 | -0.073 | -7.835
-12 | -0.573 | 0.01736 | -0.108 | -33.003
-11.5 | -0.557 | 0.01239 | -0.112 | -44.983
-11 | -0.537 | 0.00924 | -0.116 | -58.078
-10.5 | -0.504 | 0.00836 | -0.119 | -60.303
-10 | -0.469 | 0.00712 | -0.121 | -65.861
-9.5 | -0.423 | 0.00677 | -0.123 | -62.516
-9 | -0.374 | 0.00663 | -0.124 | -56.444
-8.5 | -0.322 | 0.0064 | -0.125 | -50.257
-8 | -0.267 | 0.00625 | -0.126 | -42.65
-7.5 | -0.211 | 0.00601 | -0.128 | -35.002
-7 | -0.153 | 0.00588 | -0.129 | -26.025
-6.5 | -0.094 | 0.00569 | -0.13 | -16.596
-6 | -0.035 | 0.00561 | -0.131 | -6.249
-5.5 | 0.025 | 0.00552 | -0.132 | 4.558
-5 | 0.086 | 0.00537 | -0.134 | 16.013
-4.5 | 0.147 | 0.00533 | -0.135 | 27.627
-4 | 0.209 | 0.00529 | -0.136 | 39.486
-3.5 | 0.271 | 0.00583 | -0.137 | 46.432
-3 | 0.333 | 0.00604 | -0.139 | 55.049
-2.5 | 0.395 | 0.00621 | -0.14 | 63.535
-2 | 0.458 | 0.0058 | -0.141 | 79.012
-1.5 | 0.52 | 0.0056 | -0.142 | 92.828
-1 | 0.581 | 0.00645 | -0.143 | 90.082
-0.5 | 0.643 | 0.00631 | -0.144 | 101.828
0 | 0.7 | 0.00647 | -0.145 | 108.247
0.5 | 0.761 | 0.00662 | -0.146 | 114.943
1 | 0.821 | 0.00681 | -0.147 | 120.635
1.5 | 0.881 | 0.00705 | -0.148 | 125.025
2 | 0.941 | 0.00731 | -0.149 | 128.768
2.5 | 1.001 | 0.00759 | -0.15 | 131.97
3 | 1.061 | 0.00782 | -0.151 | 135.599
3.5 | 1.113 | 0.00799 | -0.152 | 139.22
4 | 1.169 | 0.00844 | -0.153 | 138.564
4.5 | 1.224 | 0.00977 | -0.154 | 125.307
5 | 1.278 | 0.01019 | -0.155 | 125.432
5.5 | 1.33 | 0.01056 | -0.156 | 125.942
6 | 1.38 | 0.01096 | -0.157 | 125.873
6.5 | 1.428 | 0.01138 | -0.158 | 125.516
7 | 1.474 | 0.0118 | -0.159 | 124.88
7.5 | 1.516 | 0.01226 | -0.16 | 123.634
8 | 1.556 | 0.01277 | -0.16 | 121.835
8.5 | 1.593 | 0.01327 | -0.161 | 120.001
9 | 1.626 | 0.0138 | -0.162 | 117.796
9.5 | 1.652 | 0.01439 | -0.163 | 114.818
10 | 1.673 | 0.01496 | -0.164 | 111.816
10.5 | 1.688 | 0.01569 | -0.165 | 107.586
11 | 1.698 | 0.0162 | -0.166 | 104.81
11.5 | 1.703 | 0.01695 | -0.166 | 100.47
12 | 1.703 | 0.01765 | -0.167 | 96.479
12.5 | 1.696 | 0.01857 | -0.168 | 91.361
13 | 1.682 | 0.01945 | -0.169 | 86.451
13.5 | 1.659 | 0.02058 | -0.169 | 80.615
14 | 1.631 | 0.02137 | -0.17 | 76.319
14.5 | 1.598 | 0.02254 | -0.171 | 70.902
15 | 1.562 | 0.02359 | -0.171 | 66.216
15.5 | 1.522 | 0.02495 | -0.172 | 60.985
16 | 1.479 | 0.02603 | -0.172 | 56.809
16.5 | 1.433 | 0.02726 | -0.173 | 52.59

## 146. Re 20M Mach 0.00 (2)
BIGFOIL.COM POLAR EXPORT
NACA66A716
NACA66A716 |  |  |  | Cl Max: | 1.9137 | at alpha= | 20 | deg
XFOIL ncrit=9 |  |  |  | L/D Max: | 212.842 | at alpha= | 1.5 | deg
Re: | 20000000 |  |  | Cd Min: | 0.05305 | at alpha= | 20 | deg
Mach: | 0 |  |  | Cl=0 at alpha= | -5.7128 | deg
|  |  |  | @ Cl=0.1, Cd= | 0.0049186
|  |  |  | @ Cl=0.4, Cd= | 0.0044146
|  |  |  | @ Cl=0.6, Cd= | 0.004158
alpha (deg) | Cl | Cd | Cm | Cl/Cd
-20 | -1.2252 | 0.02429 | -0.1587 | -50.4405
-19.5 | -1.2094 | 0.02231 | -0.1572 | -54.2089
-19 | -1.1963 | 0.02028 | -0.1551 | -58.9892
-18.5 | -1.1784 | 0.01864 | -0.1529 | -63.2189
-18 | -1.1579 | 0.01724 | -0.1505 | -67.1636
-17.5 | -1.1371 | 0.01595 | -0.1477 | -71.2915
-17 | -1.1144 | 0.01488 | -0.1447 | -74.8925
-16.5 | -1.0928 | 0.01397 | -0.1409 | -78.2248
-16 | -1.0733 | 0.01329 | -0.1358 | -80.76
-15.5 | -1.0358 | 0.01263 | -0.134 | -82.0111
-15 | -0.9937 | 0.012 | -0.1328 | -82.8083
-14 | -0.9036 | 0.0108 | -0.1312 | -83.6667
-13.5 | -0.8561 | 0.01024 | -0.1308 | -83.6035
-13 | -0.8074 | 0.00967 | -0.1305 | -83.4953
-12.5 | -0.7576 | 0.0091 | -0.1304 | -83.2527
-12 | -0.7056 | 0.00868 | -0.1306 | -81.2903
-11.5 | -0.6542 | 0.00816 | -0.1307 | -80.1716
-11 | -0.6059 | 0.00729 | -0.1303 | -83.1139
-10.5 | -0.5506 | 0.00699 | -0.131 | -78.7697
-10 | -0.4944 | 0.00675 | -0.1318 | -73.2444
-9.5 | -0.4379 | 0.00654 | -0.1326 | -66.9572
-9 | -0.381 | 0.00633 | -0.1335 | -60.1896
-8.5 | -0.324 | 0.00608 | -0.1344 | -53.2895
-8 | -0.2665 | 0.00586 | -0.1354 | -45.4778
-7.5 | -0.2086 | 0.00568 | -0.1364 | -36.7254
-7 | -0.1504 | 0.00552 | -0.1375 | -27.2464
-6.5 | -0.0921 | 0.00539 | -0.1386 | -17.0872
-5.5 | 0.0249 | 0.00512 | -0.141 | 4.8633
-5 | 0.0837 | 0.00496 | -0.1422 | 16.875
-4.5 | 0.1427 | 0.00481 | -0.1434 | 29.6674
-4 | 0.2018 | 0.00469 | -0.1447 | 43.0277
-3.5 | 0.2606 | 0.00461 | -0.1459 | 56.5293
-3 | 0.3192 | 0.00455 | -0.1471 | 70.1538
-2.5 | 0.3786 | 0.00444 | -0.1484 | 85.2703
-2 | 0.4376 | 0.00437 | -0.1497 | 100.1373
-1.5 | 0.4961 | 0.00433 | -0.1509 | 114.5727
-1 | 0.5553 | 0.00425 | -0.1522 | 130.6588
-0.5 | 0.6136 | 0.00413 | -0.1534 | 148.5714
0 | 0.6709 | 0.00397 | -0.1544 | 168.9924
0.5 | 0.7248 | 0.00394 | -0.1549 | 183.9594
1 | 0.7747 | 0.00393 | -0.1546 | 197.1247
1.5 | 0.8237 | 0.00387 | -0.1542 | 212.8424
2 | 0.8569 | 0.00465 | -0.1502 | 184.2796
2.5 | 0.8739 | 0.00551 | -0.1428 | 158.6025
3 | 0.8821 | 0.00625 | -0.1335 | 141.136
3.5 | 0.9039 | 0.00701 | -0.1275 | 128.9444
4 | 0.9304 | 0.00776 | -0.1225 | 119.8969
4.5 | 0.9492 | 0.00882 | -0.1163 | 107.619
5 | 0.9849 | 0.00948 | -0.1134 | 103.8924
5.5 | 1.0172 | 0.01029 | -0.11 | 98.8533
6 | 1.0484 | 0.01117 | -0.1065 | 93.8585
6.5 | 1.0882 | 0.01178 | -0.1045 | 92.3769
7 | 1.126 | 0.01247 | -0.1023 | 90.2967
7.5 | 1.1666 | 0.01308 | -0.1006 | 89.1896
8 | 1.2041 | 0.01383 | -0.0985 | 87.0644
8.5 | 1.2431 | 0.01456 | -0.0967 | 85.3777
9 | 1.283 | 0.01526 | -0.0952 | 84.076
9.5 | 1.3178 | 0.01621 | -0.0929 | 81.2955
10 | 1.3567 | 0.01701 | -0.0913 | 79.759
10.5 | 1.3925 | 0.01796 | -0.0893 | 77.5334
11 | 1.4281 | 0.01896 | -0.0874 | 75.3217
11.5 | 1.4634 | 0.02001 | -0.0855 | 73.1334
12 | 1.4981 | 0.02112 | -0.0837 | 70.9328
12.5 | 1.5338 | 0.02218 | -0.0821 | 69.1524
13 | 1.564 | 0.02361 | -0.0798 | 66.2431
13.5 | 1.5984 | 0.02482 | -0.0782 | 64.3997
14 | 1.628 | 0.02636 | -0.0761 | 61.7602
14.5 | 1.6609 | 0.02769 | -0.0746 | 59.9819
15 | 1.6897 | 0.02936 | -0.0727 | 57.5511
15.5 | 1.7178 | 0.0311 | -0.0707 | 55.2347
16 | 1.7455 | 0.03292 | -0.0689 | 53.0225
16.5 | 1.7698 | 0.03502 | -0.0669 | 50.5368
17 | 1.7969 | 0.03696 | -0.0654 | 48.6174
17.5 | 1.8205 | 0.03924 | -0.0636 | 46.394
18 | 1.8462 | 0.04134 | -0.0621 | 44.6589
18.5 | 1.8653 | 0.04408 | -0.0604 | 42.3162
19 | 1.8854 | 0.04676 | -0.0588 | 40.3208
19.5 | 1.9 | 0.04958 | -0.0566 | 38.3219
20 | 1.9137 | 0.05305 | -0.0551 | 36.0735

## 147. Re 20M Mach 0.10 (1)
BIGFOIL.COM POLAR EXPORT
NACA66A716
NACA66A716 |  |  |  | Cl Max: | 1.696 | at alpha= | 11.5 | deg
JavaFoil+Calcfoil stall+Eppler ext transition |  |  |  | L/D Max: | 138.735 | at alpha= | 3.5 | deg
Re: | 20000000 |  |  | Cd Min: | 0.00527 | at alpha= | -4 | deg
Mach: | 0.1 |  |  | Cl=0 at alpha= | -5.7083 | deg
|  |  |  | @ Cl=0.1, Cd= | 0.0053907
|  |  |  | @ Cl=0.4, Cd= | 0.0061538
|  |  |  | @ Cl=0.6, Cd= | 0.006451
alpha (deg) | Cl | Cd | Cm | Cl/Cd
-20 | -0.449 | 0.16236 | -0.049 | -2.764
-19.5 | -0.464 | 0.15434 | -0.05 | -3.009
-19 | -0.479 | 0.14773 | -0.051 | -3.245
-18.5 | -0.494 | 0.14099 | -0.052 | -3.501
-18 | -0.507 | 0.13477 | -0.053 | -3.761
-17.5 | -0.519 | 0.12772 | -0.053 | -4.064
-17 | -0.53 | 0.1215 | -0.054 | -4.361
-16.5 | -0.539 | 0.11524 | -0.055 | -4.675
-16 | -0.546 | 0.1097 | -0.056 | -4.973
-15.5 | -0.55 | 0.10393 | -0.057 | -5.293
-15 | -0.553 | 0.09741 | -0.059 | -5.673
-14.5 | -0.552 | 0.0921 | -0.061 | -5.992
-14 | -0.547 | 0.08729 | -0.061 | -6.271
-13.5 | -0.54 | 0.08165 | -0.064 | -6.616
-13 | -0.53 | 0.07604 | -0.066 | -6.968
-12.5 | -0.517 | 0.06948 | -0.071 | -7.437
-12 | -0.502 | 0.06136 | -0.077 | -8.179
-11.5 | -0.546 | 0.01522 | -0.11 | -35.88
-11 | -0.528 | 0.01067 | -0.115 | -49.449
-10.5 | -0.502 | 0.00861 | -0.119 | -58.276
-10 | -0.469 | 0.00717 | -0.122 | -65.398
-9.5 | -0.424 | 0.00694 | -0.123 | -61.072
-9 | -0.375 | 0.00667 | -0.124 | -56.232
-8.5 | -0.322 | 0.00643 | -0.126 | -50.145
-8 | -0.268 | 0.00624 | -0.127 | -42.874
-7.5 | -0.211 | 0.00604 | -0.128 | -34.969
-7 | -0.154 | 0.00593 | -0.129 | -25.91
-6.5 | -0.095 | 0.00576 | -0.131 | -16.481
-6 | -0.035 | 0.00558 | -0.132 | -6.302
-5.5 | 0.025 | 0.0055 | -0.133 | 4.6
-5 | 0.086 | 0.00542 | -0.134 | 15.943
-4.5 | 0.148 | 0.00529 | -0.136 | 27.986
-4 | 0.21 | 0.00527 | -0.137 | 39.847
-3.5 | 0.272 | 0.00582 | -0.138 | 46.727
-3 | 0.334 | 0.00601 | -0.139 | 55.59
-2.5 | 0.397 | 0.00617 | -0.14 | 64.259
-2 | 0.46 | 0.00583 | -0.141 | 78.9
-1.5 | 0.522 | 0.00558 | -0.142 | 93.542
-1 | 0.584 | 0.0065 | -0.143 | 89.906
-0.5 | 0.646 | 0.00631 | -0.144 | 102.334
0 | 0.704 | 0.00651 | -0.145 | 108.15
0.5 | 0.764 | 0.00665 | -0.146 | 114.923
1 | 0.825 | 0.00686 | -0.148 | 120.278
1.5 | 0.885 | 0.00707 | -0.149 | 125.212
2 | 0.946 | 0.00734 | -0.15 | 128.919
2.5 | 1.006 | 0.00765 | -0.151 | 131.56
3 | 1.066 | 0.00772 | -0.152 | 138.004
3.5 | 1.118 | 0.00806 | -0.153 | 138.735
4 | 1.175 | 0.00849 | -0.154 | 138.375
4.5 | 1.23 | 0.00984 | -0.155 | 124.983
5 | 1.284 | 0.01027 | -0.156 | 125.046
5.5 | 1.336 | 0.01064 | -0.156 | 125.519
6 | 1.386 | 0.01107 | -0.157 | 125.226
6.5 | 1.434 | 0.01147 | -0.158 | 124.959
7 | 1.479 | 0.01191 | -0.159 | 124.233
7.5 | 1.522 | 0.01238 | -0.16 | 122.893
8 | 1.561 | 0.01289 | -0.161 | 121.08
8.5 | 1.597 | 0.01342 | -0.162 | 119.052
9 | 1.629 | 0.01396 | -0.163 | 116.724
9.5 | 1.654 | 0.01458 | -0.164 | 113.475
10 | 1.673 | 0.01515 | -0.165 | 110.436
10.5 | 1.686 | 0.01578 | -0.166 | 106.851
11 | 1.694 | 0.01644 | -0.166 | 103.053
11.5 | 1.696 | 0.01728 | -0.167 | 98.127
12 | 1.692 | 0.01805 | -0.168 | 93.744
12.5 | 1.682 | 0.01876 | -0.169 | 89.689
13 | 1.663 | 0.01992 | -0.169 | 83.477
13.5 | 1.636 | 0.02071 | -0.17 | 78.97
14 | 1.602 | 0.02178 | -0.171 | 73.561
14.5 | 1.564 | 0.02301 | -0.171 | 67.991
15 | 1.522 | 0.02433 | -0.172 | 62.553
15.5 | 1.476 | 0.02548 | -0.173 | 57.914
16 | 1.427 | 0.02673 | -0.173 | 53.383
16.5 | 1.375 | 0.02802 | -0.174 | 49.09

## 148. Re 20M Mach 0.10 (2)
BIGFOIL.COM POLAR EXPORT
NACA66A716
NACA66A716 |  |  |  | Cl Max: | 1.9153 | at alpha= | 20 | deg
XFOIL ncrit=9 |  |  |  | L/D Max: | 214.689 | at alpha= | 1.5 | deg
Re: | 20000000 |  |  | Cd Min: | 0.05525 | at alpha= | 20 | deg
Mach: | 0.1 |  |  | Cl=0 at alpha= | -5.7107 | deg
|  |  |  | @ Cl=0.1, Cd= | 0.0049301
|  |  |  | @ Cl=0.4, Cd= | 0.0044176
|  |  |  | @ Cl=0.6, Cd= | 0.0041659
alpha (deg) | Cl | Cd | Cm | Cl/Cd
-20 | -1.1985 | 0.0273 | -0.1647 | -43.9011
-19 | -1.1803 | 0.02221 | -0.1613 | -53.1427
-18.5 | -1.1662 | 0.0202 | -0.159 | -57.7327
-18 | -1.1489 | 0.01853 | -0.1564 | -62.0022
-17.5 | -1.1302 | 0.01698 | -0.1535 | -66.5607
-17 | -1.109 | 0.01572 | -0.1504 | -70.5471
-16.5 | -1.0869 | 0.01465 | -0.1468 | -74.1911
-16 | -1.0663 | 0.01376 | -0.1423 | -77.4927
-15.5 | -1.04 | 0.01308 | -0.1381 | -79.5107
-15 | -0.9993 | 0.01239 | -0.1364 | -80.6538
-14.5 | -0.956 | 0.01175 | -0.1351 | -81.3617
-14 | -0.9096 | 0.01114 | -0.1342 | -81.6517
-13.5 | -0.8619 | 0.01056 | -0.1335 | -81.6193
-13 | -0.813 | 0.00995 | -0.133 | -81.7085
-12.5 | -0.7634 | 0.00932 | -0.1326 | -81.9099
-12 | -0.7115 | 0.00884 | -0.1325 | -80.4864
-11.5 | -0.6588 | 0.00837 | -0.1326 | -78.7097
-11 | -0.6102 | 0.00747 | -0.1321 | -81.6867
-10.5 | -0.5556 | 0.00705 | -0.1324 | -78.8085
-10 | -0.4989 | 0.0068 | -0.1331 | -73.3676
-9.5 | -0.4418 | 0.00658 | -0.1338 | -67.1429
-9 | -0.3843 | 0.00637 | -0.1347 | -60.3297
-8.5 | -0.3267 | 0.00612 | -0.1355 | -53.3824
-8 | -0.2687 | 0.00589 | -0.1364 | -45.6197
-7.5 | -0.2104 | 0.0057 | -0.1374 | -36.9123
-7 | -0.1518 | 0.00554 | -0.1385 | -27.4007
-6.5 | -0.093 | 0.0054 | -0.1396 | -17.2222
-6 | -0.0342 | 0.00526 | -0.1407 | -6.5019
-5.5 | 0.0249 | 0.00513 | -0.1419 | 4.8538
-5 | 0.0842 | 0.00497 | -0.1431 | 16.9416
-4.5 | 0.1436 | 0.00482 | -0.1443 | 29.7925
-4 | 0.2031 | 0.00469 | -0.1456 | 43.3049
-3 | 0.3212 | 0.00455 | -0.148 | 70.5934
-2.5 | 0.381 | 0.00444 | -0.1493 | 85.8108
-2 | 0.4404 | 0.00437 | -0.1506 | 100.778
-1.5 | 0.4993 | 0.00433 | -0.1518 | 115.3118
-1 | 0.5588 | 0.00425 | -0.1531 | 131.4824
-0.5 | 0.6176 | 0.00413 | -0.1543 | 149.54
0 | 0.6752 | 0.00397 | -0.1554 | 170.0756
0.5 | 0.7296 | 0.00392 | -0.1558 | 186.1224
1 | 0.7798 | 0.00391 | -0.1556 | 199.4373
1.5 | 0.8287 | 0.00386 | -0.1551 | 214.6891
2 | 0.8623 | 0.00462 | -0.1511 | 186.645
2.5 | 0.8769 | 0.00546 | -0.1431 | 160.6044
3 | 0.8842 | 0.00626 | -0.1336 | 141.246
4.5 | 0.9503 | 0.00892 | -0.1161 | 106.5359
5 | 0.9844 | 0.00964 | -0.1128 | 102.1162
5.5 | 1.0177 | 0.01045 | -0.1095 | 97.3876
6 | 1.0491 | 0.01135 | -0.106 | 92.4317
6.5 | 1.0871 | 0.01204 | -0.1037 | 90.2907
7 | 1.1269 | 0.01268 | -0.1018 | 88.8722
7.5 | 1.1681 | 0.0133 | -0.1001 | 87.8271
8 | 1.2046 | 0.01412 | -0.0978 | 85.3116
8.5 | 1.2452 | 0.01482 | -0.0961 | 84.0216
9 | 1.2824 | 0.01566 | -0.0941 | 81.8902
9.5 | 1.32 | 0.01653 | -0.0921 | 79.8548
10 | 1.3591 | 0.01736 | -0.0905 | 78.2892
10.5 | 1.3946 | 0.01837 | -0.0884 | 75.9173
11 | 1.4314 | 0.01935 | -0.0865 | 73.9742
11.5 | 1.4652 | 0.02054 | -0.0844 | 71.334
12 | 1.5021 | 0.02157 | -0.0827 | 69.6384
12.5 | 1.5351 | 0.02284 | -0.0807 | 67.211
13 | 1.5681 | 0.02416 | -0.0787 | 64.9048
13.5 | 1.5997 | 0.02562 | -0.0766 | 62.4395
14 | 1.6328 | 0.02698 | -0.0749 | 60.5189
14.5 | 1.6628 | 0.0286 | -0.0729 | 58.1399
15 | 1.6947 | 0.03012 | -0.0712 | 56.2649
15.5 | 1.7196 | 0.03218 | -0.0689 | 53.4369
16 | 1.7498 | 0.03388 | -0.0672 | 51.647
16.5 | 1.7739 | 0.03611 | -0.0651 | 49.1249
17 | 1.8005 | 0.03819 | -0.0634 | 47.1458
17.5 | 1.8254 | 0.04045 | -0.0617 | 45.1273
18 | 1.8473 | 0.04301 | -0.0599 | 42.9505
18.5 | 1.8685 | 0.04568 | -0.0582 | 40.9041
19 | 1.8864 | 0.04873 | -0.0564 | 38.7113
19.5 | 1.8985 | 0.05191 | -0.0541 | 36.5729
20 | 1.9153 | 0.05525 | -0.0528 | 34.6661

## 149. Re 20M Mach 0.25 (1)
BIGFOIL.COM POLAR EXPORT
NACA66A716
NACA66A716 |  |  |  | Cl Max: | 1.663 | at alpha= | 10 | deg
JavaFoil+Calcfoil stall+Eppler ext transition |  |  |  | L/D Max: | 136.812 | at alpha= | 3 | deg
Re: | 20000000 |  |  | Cd Min: | 0.00529 | at alpha= | -4 | deg
Mach: | 0.25 |  |  | Cl=0 at alpha= | -5.7097 | deg
|  |  |  | @ Cl=0.1, Cd= | 0.005436
|  |  |  | @ Cl=0.4, Cd= | 0.0058294
|  |  |  | @ Cl=0.6, Cd= | 0.00661
alpha (deg) | Cl | Cd | Cm | Cl/Cd
-17.5 | -0.198 | 0.13968 | -0.052 | -1.417
-17 | -0.25 | 0.13425 | -0.052 | -1.864
-16.5 | -0.294 | 0.12865 | -0.053 | -2.289
-16 | -0.333 | 0.12169 | -0.053 | -2.739
-15.5 | -0.368 | 0.11313 | -0.054 | -3.25
-15 | -0.397 | 0.1073 | -0.056 | -3.702
-14.5 | -0.422 | 0.09939 | -0.057 | -4.245
-14 | -0.441 | 0.09319 | -0.058 | -4.731
-13.5 | -0.454 | 0.08813 | -0.059 | -5.153
-13 | -0.461 | 0.08275 | -0.061 | -5.577
-12.5 | -0.462 | 0.07792 | -0.062 | -5.933
-12 | -0.457 | 0.07247 | -0.065 | -6.312
-11.5 | -0.447 | 0.06711 | -0.068 | -6.656
-11 | -0.43 | 0.06197 | -0.071 | -6.942
-10.5 | -0.417 | 0.04855 | -0.087 | -8.58
-10 | -0.454 | 0.00897 | -0.122 | -50.59
-9.5 | -0.424 | 0.00722 | -0.127 | -58.681
-9 | -0.378 | 0.00691 | -0.128 | -54.687
-8.5 | -0.326 | 0.0066 | -0.129 | -49.434
-8 | -0.272 | 0.00644 | -0.13 | -42.167
-7.5 | -0.215 | 0.00619 | -0.132 | -34.764
-7 | -0.157 | 0.00604 | -0.133 | -25.948
-6.5 | -0.097 | 0.00587 | -0.134 | -16.51
-6 | -0.036 | 0.00571 | -0.136 | -6.3
-5.5 | 0.026 | 0.00553 | -0.137 | 4.682
-5 | 0.089 | 0.00545 | -0.138 | 16.259
-4.5 | 0.152 | 0.00537 | -0.139 | 28.268
-4 | 0.215 | 0.00529 | -0.141 | 40.732
-3.5 | 0.279 | 0.00584 | -0.142 | 47.848
-3 | 0.343 | 0.00611 | -0.143 | 56.227
-2.5 | 0.408 | 0.00579 | -0.144 | 70.447
-2 | 0.473 | 0.00553 | -0.145 | 85.537
-1.5 | 0.537 | 0.00643 | -0.146 | 83.476
-1 | 0.6 | 0.00661 | -0.147 | 90.785
-0.5 | 0.664 | 0.00643 | -0.148 | 103.264
0 | 0.722 | 0.00663 | -0.149 | 108.963
0.5 | 0.784 | 0.00681 | -0.15 | 115.265
1 | 0.847 | 0.00701 | -0.151 | 120.735
1.5 | 0.909 | 0.00725 | -0.152 | 125.272
2 | 0.971 | 0.00757 | -0.154 | 128.291
2.5 | 1.032 | 0.00788 | -0.155 | 130.982
3 | 1.094 | 0.008 | -0.156 | 136.812
3.5 | 1.147 | 0.00839 | -0.157 | 136.721
4 | 1.205 | 0.00887 | -0.158 | 135.847
4.5 | 1.261 | 0.01034 | -0.159 | 121.884
5 | 1.316 | 0.01075 | -0.16 | 122.441
5.5 | 1.368 | 0.01115 | -0.161 | 122.716
6 | 1.418 | 0.01161 | -0.162 | 122.12
6.5 | 1.465 | 0.01206 | -0.163 | 121.511
7 | 1.509 | 0.01256 | -0.164 | 120.093
7.5 | 1.549 | 0.01311 | -0.165 | 118.114
8 | 1.585 | 0.01365 | -0.165 | 116.119
8.5 | 1.616 | 0.01428 | -0.166 | 113.114
9 | 1.642 | 0.01494 | -0.167 | 109.888
9.5 | 1.657 | 0.01557 | -0.168 | 106.385
10 | 1.663 | 0.01632 | -0.169 | 101.936
10.5 | 1.661 | 0.017 | -0.17 | 97.712
11 | 1.65 | 0.01785 | -0.171 | 92.426
11.5 | 1.629 | 0.01888 | -0.171 | 86.263
12 | 1.598 | 0.01999 | -0.172 | 79.967
12.5 | 1.559 | 0.02092 | -0.173 | 74.509
13 | 1.505 | 0.02218 | -0.174 | 67.841
13.5 | 1.435 | 0.02371 | -0.174 | 60.527
14 | 1.356 | 0.02521 | -0.175 | 53.779
14.5 | 1.268 | 0.02677 | -0.175 | 47.358
15 | 1.17 | 0.02907 | -0.176 | 40.262

## 150. Re 20M Mach 0.25 (2)
BIGFOIL.COM POLAR EXPORT
NACA66A716
NACA66A716 |  |  |  | Cl Max: | 1.9146 | at alpha= | 20 | deg
XFOIL ncrit=9 |  |  |  | L/D Max: | 226.931 | at alpha= | 1.5 | deg
Re: | 20000000 |  |  | Cd Min: | 0.06929 | at alpha= | 20 | deg
Mach: | 0.25 |  |  | Cl=0 at alpha= | -5.7039 | deg
|  |  |  | @ Cl=0.1, Cd= | 0.0049958
|  |  |  | @ Cl=0.4, Cd= | 0.0044626
|  |  |  | @ Cl=0.6, Cd= | 0.0042252
alpha (deg) | Cl | Cd | Cm | Cl/Cd
-18.5 | -0.8693 | 0.05061 | -0.1753 | -17.1764
-18 | -0.9154 | 0.03941 | -0.1827 | -23.2276
-17.5 | -0.9644 | 0.0311 | -0.1845 | -31.0096
-17 | -0.9822 | 0.02641 | -0.1826 | -37.1905
-16.5 | -0.9972 | 0.02247 | -0.179 | -44.3792
-16 | -0.9948 | 0.01975 | -0.1749 | -50.3696
-15.5 | -0.9877 | 0.01748 | -0.1702 | -56.5046
-15 | -0.972 | 0.01579 | -0.1652 | -61.5579
-14.5 | -0.9595 | 0.01442 | -0.1587 | -66.5395
-14 | -0.933 | 0.01339 | -0.1532 | -69.6789
-13.5 | -0.8905 | 0.01246 | -0.1503 | -71.4687
-13 | -0.8436 | 0.01156 | -0.148 | -72.9758
-12.5 | -0.7936 | 0.01074 | -0.1462 | -73.892
-12 | -0.7412 | 0.01003 | -0.1447 | -73.8983
-11.5 | -0.6875 | 0.0093 | -0.1436 | -73.9247
-11 | -0.6325 | 0.00864 | -0.1427 | -73.206
-10.5 | -0.5755 | 0.00813 | -0.1422 | -70.7872
-10 | -0.5248 | 0.00712 | -0.141 | -73.7079
-9.5 | -0.4644 | 0.00684 | -0.1412 | -67.8947
-9 | -0.4034 | 0.00658 | -0.1415 | -61.307
-8.5 | -0.3423 | 0.00633 | -0.142 | -54.0758
-8 | -0.2815 | 0.00607 | -0.1425 | -46.3756
-7.5 | -0.2207 | 0.00584 | -0.1432 | -37.7911
-7 | -0.1595 | 0.00566 | -0.1439 | -28.1802
-6.5 | -0.0981 | 0.0055 | -0.1448 | -17.8364
-6 | -0.0366 | 0.00535 | -0.1458 | -6.8411
-5.5 | 0.0252 | 0.0052 | -0.1469 | 4.8462
-5 | 0.0868 | 0.00503 | -0.148 | 17.2565
-4.5 | 0.1485 | 0.00487 | -0.1492 | 30.4928
-4 | 0.2101 | 0.00473 | -0.1504 | 44.4186
-3.5 | 0.2715 | 0.00464 | -0.1516 | 58.5129
-3 | 0.3325 | 0.00458 | -0.1528 | 72.5983
-2.5 | 0.3943 | 0.00447 | -0.1542 | 88.2103
-2 | 0.4559 | 0.00439 | -0.1555 | 103.8497
-1.5 | 0.5167 | 0.00434 | -0.1567 | 119.0553
-1 | 0.578 | 0.00428 | -0.158 | 135.0467
0 | 0.6985 | 0.00398 | -0.1604 | 175.5025
0.5 | 0.7569 | 0.00384 | -0.1614 | 197.1094
1 | 0.809 | 0.00376 | -0.1611 | 215.1596
1.5 | 0.8578 | 0.00378 | -0.1602 | 226.9312
2 | 0.8929 | 0.00446 | -0.1561 | 200.2018
2.5 | 0.8924 | 0.00537 | -0.1444 | 166.1825
3 | 0.897 | 0.00637 | -0.1344 | 140.8163
3.5 | 0.9139 | 0.00736 | -0.1271 | 124.1712
4 | 0.9377 | 0.00831 | -0.1214 | 112.84
4.5 | 0.9577 | 0.00948 | -0.1152 | 101.0232
5 | 0.9868 | 0.01047 | -0.1108 | 94.2502
5.5 | 1.0169 | 0.01149 | -0.1067 | 88.503
6 | 1.0512 | 0.01243 | -0.1033 | 84.5696
6.5 | 1.0881 | 0.0133 | -0.1005 | 81.812
7 | 1.1302 | 0.01402 | -0.0986 | 80.6134
7.5 | 1.1703 | 0.01484 | -0.0964 | 78.8612
8 | 1.2105 | 0.01569 | -0.0942 | 77.1511
8.5 | 1.2518 | 0.01653 | -0.0923 | 75.729
9 | 1.2902 | 0.01754 | -0.09 | 73.5576
9.5 | 1.3307 | 0.01848 | -0.088 | 72.0076
10 | 1.3682 | 0.01961 | -0.0857 | 69.7705
10.5 | 1.4072 | 0.02069 | -0.0836 | 68.0135
11 | 1.4423 | 0.02204 | -0.081 | 65.4401
11.5 | 1.4815 | 0.02318 | -0.0791 | 63.9129
12 | 1.5164 | 0.02464 | -0.0767 | 61.5422
12.5 | 1.5529 | 0.02603 | -0.0745 | 59.6581
13 | 1.584 | 0.0278 | -0.0717 | 56.9784
13.5 | 1.6205 | 0.02928 | -0.0697 | 55.3449
14 | 1.6519 | 0.03118 | -0.0672 | 52.9795
14.5 | 1.6848 | 0.03301 | -0.065 | 51.0391
15 | 1.7119 | 0.0353 | -0.0623 | 48.4958
15.5 | 1.7394 | 0.03767 | -0.0598 | 46.1747
16 | 1.77 | 0.03987 | -0.0576 | 44.3943
16.5 | 1.7945 | 0.04261 | -0.0552 | 42.1145
17 | 1.8176 | 0.04558 | -0.0528 | 39.8771
17.5 | 1.8397 | 0.04872 | -0.0505 | 37.7607
18 | 1.8587 | 0.05226 | -0.0483 | 35.5664
18.5 | 1.8767 | 0.05604 | -0.0464 | 33.4886
19 | 1.8933 | 0.0601 | -0.0447 | 31.5025
19.5 | 1.9062 | 0.06465 | -0.0431 | 29.4849
20 | 1.9146 | 0.06929 | -0.0413 | 27.6317

## 151. Re 20M Mach 0.50 (1)
BIGFOIL.COM POLAR EXPORT
NACA66A716
NACA66A716 |  |  |  | Cl Max: | 1.585 | at alpha= | 7 | deg
JavaFoil+Calcfoil stall+Eppler ext transition |  |  |  | L/D Max: | 129.392 | at alpha= | 3 | deg
Re: | 20000000 |  |  | Cd Min: | 0.00525 | at alpha= | -3.5 | deg
Mach: | 0.5 |  |  | Cl=0 at alpha= | -5.709 | deg
|  |  |  | @ Cl=0.1, Cd= | 0.0058474
|  |  |  | @ Cl=0.4, Cd= | 0.0061867
|  |  |  | @ Cl=0.6, Cd= | 0.00681
alpha (deg) | Cl | Cd | Cm | Cl/Cd
-20 | -0.808 | 0.16847 | -0.066 | -4.798
-19.5 | -0.78 | 0.16544 | -0.066 | -4.714
-19 | -0.752 | 0.15656 | -0.066 | -4.801
-18.5 | -0.724 | 0.14956 | -0.066 | -4.838
-18 | -0.696 | 0.13926 | -0.067 | -4.998
-17.5 | -0.668 | 0.13694 | -0.067 | -4.875
-17 | -0.639 | 0.13318 | -0.067 | -4.795
-16.5 | -0.611 | 0.12469 | -0.067 | -4.896
-16 | -0.584 | 0.1094 | -0.07 | -5.338
-15.5 | -0.557 | 0.1018 | -0.073 | -5.469
-15 | -0.53 | 0.09415 | -0.075 | -5.626
-14.5 | -0.504 | 0.08513 | -0.08 | -5.919
-14 | -0.469 | 0.09464 | -0.069 | -4.957
-13.5 | -0.441 | 0.08875 | -0.07 | -4.972
-13 | -0.414 | 0.08081 | -0.073 | -5.123
-12.5 | -0.389 | 0.07149 | -0.081 | -5.436
-12 | -0.369 | 0.05628 | -0.096 | -6.549
-11.5 | -0.385 | 0.01473 | -0.128 | -26.116
-11 | -0.356 | 0.01202 | -0.131 | -29.589
-10.5 | -0.328 | 0.00962 | -0.135 | -34.096
-10 | -0.242 | 0.06461 | -0.068 | -3.749
-9.5 | -0.214 | 0.05861 | -0.07 | -3.656
-9 | -0.186 | 0.0537 | -0.074 | -3.469
-8.5 | -0.158 | 0.05352 | -0.071 | -2.947
-8 | -0.199 | 0.0507 | -0.07 | -3.916
-7.5 | -0.214 | 0.0073 | -0.147 | -29.26
-7 | -0.163 | 0.00684 | -0.149 | -23.789
-6.5 | -0.103 | 0.00653 | -0.15 | -15.805
-6 | -0.039 | 0.00622 | -0.152 | -6.263
-5.5 | 0.028 | 0.00605 | -0.153 | 4.686
-5 | 0.098 | 0.00585 | -0.154 | 16.684
-4.5 | 0.168 | 0.00576 | -0.156 | 29.205
-4 | 0.239 | 0.00567 | -0.157 | 42.211
-3.5 | 0.311 | 0.00525 | -0.158 | 59.258
-3 | 0.383 | 0.00613 | -0.159 | 62.498
-2.5 | 0.455 | 0.00637 | -0.16 | 71.406
-2 | 0.529 | 0.0066 | -0.161 | 80.171
-1.5 | 0.6 | 0.00681 | -0.162 | 88.138
-1 | 0.671 | 0.00708 | -0.164 | 94.839
-0.5 | 0.742 | 0.00691 | -0.165 | 107.444
0 | 0.803 | 0.00731 | -0.166 | 109.912
0.5 | 0.873 | 0.0076 | -0.167 | 114.865
1 | 0.942 | 0.00787 | -0.168 | 119.612
1.5 | 1.011 | 0.00821 | -0.17 | 123.189
2 | 1.08 | 0.00864 | -0.171 | 124.959
2.5 | 1.149 | 0.00907 | -0.172 | 126.64
3 | 1.217 | 0.00941 | -0.173 | 129.392
3.5 | 1.272 | 0.00995 | -0.174 | 127.9
4 | 1.334 | 0.01188 | -0.175 | 112.238
4.5 | 1.394 | 0.01253 | -0.176 | 111.264
5 | 1.45 | 0.01314 | -0.178 | 110.305
5.5 | 1.499 | 0.01377 | -0.179 | 108.831
6 | 1.54 | 0.01448 | -0.18 | 106.357
6.5 | 1.571 | 0.01523 | -0.181 | 103.16
7 | 1.585 | 0.01621 | -0.182 | 97.766
7.5 | 1.573 | 0.01728 | -0.183 | 91.036
8 | 1.51 | 0.01848 | -0.184 | 81.663
8.5 | 1.246 | 0.01996 | -0.185 | 62.417
9 | 0.984 | 0.02171 | -0.186 | 45.331
9.5 | 1.016 | 0.02149 | -0.187 | 47.298
10 | 1.048 | 0.02304 | -0.188 | 45.478
10.5 | 1.079 | 0.02492 | -0.188 | 43.281
11 | 1.105 | 0.0281 | -0.188 | 39.341
11.5 | 1.141 | 0.02588 | -0.19 | 44.094
12 | 1.171 | 0.02793 | -0.191 | 41.943

## 152. Re 20M Mach 0.50 (2)
BIGFOIL.COM POLAR EXPORT
NACA66A716
NACA66A716 |  |  |  | Cl Max: | 1.582 | at alpha= | 12.5 | deg
XFOIL ncrit=9 |  |  |  | L/D Max: | 303.182 | at alpha= | 1.5 | deg
Re: | 20000000 |  |  | Cd Min: | 0.16763 | at alpha= | 17.5 | deg
Mach: | 0.5 |  |  | Cl=0 at alpha= | -5.6687 | deg
|  |  |  | @ Cl=0.1, Cd= | 0.0053717
|  |  |  | @ Cl=0.4, Cd= | 0.0047213
|  |  |  | @ Cl=0.6, Cd= | 0.0044466
alpha (deg) | Cl | Cd | Cm | Cl/Cd
-13.5 | -0.0625 | 0.0944 | -0.1753 | -0.66208
-13 | -0.062 | 0.08631 | -0.1799 | -0.71834
-12 | -0.1201 | 0.06406 | -0.1931 | -1.8748
-11.5 | -0.1661 | 0.05067 | -0.2022 | -3.2781
-11 | -0.2422 | 0.03505 | -0.2141 | -6.9101
-10.5 | -0.2824 | 0.02857 | -0.2132 | -9.8845
-10 | -0.3195 | 0.02343 | -0.2083 | -13.6364
-8.5 | -0.3545 | 0.01192 | -0.1827 | -29.7399
-8 | -0.3311 | 0.0081 | -0.1763 | -40.8765
-7.5 | -0.2601 | 0.00743 | -0.174 | -35.0067
-7 | -0.1921 | 0.00666 | -0.1719 | -28.8438
-6.5 | -0.1204 | 0.00618 | -0.1708 | -19.4822
-6 | -0.0481 | 0.00583 | -0.1703 | -8.2504
-5.5 | 0.0245 | 0.00558 | -0.1703 | 4.3907
-5 | 0.0967 | 0.00538 | -0.1706 | 17.974
-4.5 | 0.1683 | 0.0052 | -0.1712 | 32.3654
-4 | 0.2393 | 0.00503 | -0.172 | 47.5746
-3.5 | 0.3102 | 0.00488 | -0.1729 | 63.5656
-3 | 0.3814 | 0.00475 | -0.1742 | 80.2947
-2.5 | 0.4527 | 0.00464 | -0.1757 | 97.5647
-2 | 0.5238 | 0.00452 | -0.1772 | 115.885
-1.5 | 0.5941 | 0.00445 | -0.1786 | 133.5056
-1 | 0.6629 | 0.00441 | -0.1799 | 150.3175
-0.5 | 0.7327 | 0.00434 | -0.1813 | 168.8249
0 | 0.8023 | 0.0041 | -0.1828 | 195.6829
0.5 | 0.8701 | 0.00384 | -0.1841 | 226.5885
1 | 0.9377 | 0.0034 | -0.1855 | 275.7941
1.5 | 1.0005 | 0.0033 | -0.1855 | 303.1818
2 | 1.0249 | 0.00388 | -0.1772 | 264.1495
2.5 | 1.0123 | 0.00496 | -0.1615 | 204.0927
3 | 0.9894 | 0.00683 | -0.1451 | 144.8609
3.5 | 0.9917 | 0.00854 | -0.134 | 116.1241
4 | 0.9846 | 0.01074 | -0.122 | 91.676
4.5 | 0.9956 | 0.01268 | -0.1135 | 78.5174
5 | 1.0176 | 0.01446 | -0.107 | 70.3734
5.5 | 1.0344 | 0.0166 | -0.1 | 62.3133
6 | 1.0618 | 0.01849 | -0.0947 | 57.4256
6.5 | 1.1018 | 0.01995 | -0.0912 | 55.2281
7 | 1.1481 | 0.02122 | -0.0885 | 54.1046
7.5 | 1.1943 | 0.02255 | -0.0857 | 52.9623
8 | 1.2404 | 0.02395 | -0.0828 | 51.7912
8.5 | 1.2851 | 0.02548 | -0.0798 | 50.4356
9 | 1.3312 | 0.02704 | -0.0767 | 49.2308
9.5 | 1.3757 | 0.02879 | -0.0734 | 47.784
10 | 1.422 | 0.03052 | -0.0701 | 46.5924
10.5 | 1.4624 | 0.03272 | -0.0663 | 44.6944
11 | 1.5078 | 0.03474 | -0.0626 | 43.4024
11.5 | 1.5463 | 0.03732 | -0.0584 | 41.4335
12 | 1.575 | 0.04072 | -0.0533 | 38.6788
12.5 | 1.582 | 0.04578 | -0.0473 | 34.5566
13 | 1.5652 | 0.05297 | -0.0411 | 29.5488
13.5 | 1.5341 | 0.06192 | -0.0362 | 24.7755
14 | 1.5014 | 0.07198 | -0.0333 | 20.8586
14.5 | 1.4661 | 0.08347 | -0.033 | 17.5644
15 | 1.43 | 0.09617 | -0.0353 | 14.8695
15.5 | 1.3937 | 0.10989 | -0.04 | 12.6827
16 | 1.3598 | 0.12415 | -0.0468 | 10.9529
16.5 | 1.3297 | 0.13868 | -0.0552 | 9.5883
17 | 1.3038 | 0.15329 | -0.0646 | 8.5054
17.5 | 1.2826 | 0.16763 | -0.0744 | 7.6514