## index
index | Re | Mach | Datasource
1 | 50000 | 0 | JavaFoil+Calcfoil stall+Eppler ext transition
2 | 50000 | 0 | XFOIL ncrit=9
3 | 50000 | 0.1 | JavaFoil+Calcfoil stall+Eppler ext transition
4 | 50000 | 0.1 | XFOIL ncrit=9
5 | 50000 | 0.25 | JavaFoil+Calcfoil stall+Eppler ext transition
6 | 50000 | 0.25 | XFOIL ncrit=9
7 | 50000 | 0.5 | JavaFoil+Calcfoil stall+Eppler ext transition
8 | 50000 | 0.5 | XFOIL ncrit=9
9 | 100000 | 0 | JavaFoil+Calcfoil stall+Eppler ext transition
10 | 100000 | 0 | Wind Tunnel (UIUC Low-Speed Airfoil Test Program, Vol 2)
11 | 100000 | 0 | Wind Tunnel (UIUC Low-Speed Airfoil Test Program, Vol 2)
12 | 100000 | 0 | XFOIL ncrit=9
13 | 100000 | 0.1 | JavaFoil+Calcfoil stall+Eppler ext transition
14 | 100000 | 0.1 | XFOIL ncrit=9
15 | 100000 | 0.25 | JavaFoil+Calcfoil stall+Eppler ext transition
16 | 100000 | 0.25 | XFOIL ncrit=9
17 | 100000 | 0.5 | JavaFoil+Calcfoil stall+Eppler ext transition
18 | 100000 | 0.5 | XFOIL ncrit=9
19 | 250000 | 0 | JavaFoil+Calcfoil stall+Eppler ext transition
20 | 250000 | 0 | XFOIL ncrit=9
21 | 250000 | 0.1 | JavaFoil+Calcfoil stall+Eppler ext transition
22 | 250000 | 0.1 | XFOIL ncrit=9
23 | 250000 | 0.25 | JavaFoil+Calcfoil stall+Eppler ext transition
24 | 250000 | 0.25 | XFOIL ncrit=9
25 | 250000 | 0.5 | JavaFoil+Calcfoil stall+Eppler ext transition
26 | 250000 | 0.5 | XFOIL ncrit=9
27 | 500000 | 0 | JavaFoil+Calcfoil stall+Eppler ext transition
28 | 500000 | 0 | XFOIL ncrit=9
29 | 500000 | 0.1 | JavaFoil+Calcfoil stall+Eppler ext transition
30 | 500000 | 0.1 | XFOIL ncrit=9
31 | 500000 | 0.25 | JavaFoil+Calcfoil stall+Eppler ext transition
32 | 500000 | 0.25 | XFOIL ncrit=9
33 | 500000 | 0.5 | JavaFoil+Calcfoil stall+Eppler ext transition
34 | 500000 | 0.5 | XFOIL ncrit=9
35 | 750000 | 0 | JavaFoil+Calcfoil stall+Eppler ext transition
36 | 750000 | 0 | XFOIL ncrit=9
37 | 750000 | 0.1 | JavaFoil+Calcfoil stall+Eppler ext transition
38 | 750000 | 0.1 | XFOIL ncrit=9
39 | 750000 | 0.25 | JavaFoil+Calcfoil stall+Eppler ext transition
40 | 750000 | 0.25 | XFOIL ncrit=9
41 | 750000 | 0.5 | JavaFoil+Calcfoil stall+Eppler ext transition
42 | 750000 | 0.5 | XFOIL ncrit=9
43 | 1000000 | 0 | JavaFoil+Calcfoil stall+Eppler ext transition
44 | 1000000 | 0 | XFOIL ncrit=9
45 | 1000000 | 0.1 | JavaFoil+Calcfoil stall+Eppler ext transition
46 | 1000000 | 0.1 | XFOIL ncrit=9
47 | 1000000 | 0.25 | JavaFoil+Calcfoil stall+Eppler ext transition
48 | 1000000 | 0.25 | XFOIL ncrit=9
49 | 1000000 | 0.5 | JavaFoil+Calcfoil stall+Eppler ext transition
50 | 1000000 | 0.5 | XFOIL ncrit=9
51 | 2000000 | 0 | JavaFoil+Calcfoil stall+Eppler ext transition
52 | 2000000 | 0 | XFOIL ncrit=9
53 | 2000000 | 0.1 | JavaFoil+Calcfoil stall+Eppler ext transition
54 | 2000000 | 0.1 | XFOIL ncrit=9
55 | 2000000 | 0.25 | JavaFoil+Calcfoil stall+Eppler ext transition
56 | 2000000 | 0.25 | XFOIL ncrit=9
57 | 2000000 | 0.5 | JavaFoil+Calcfoil stall+Eppler ext transition
58 | 2000000 | 0.5 | XFOIL ncrit=9
59 | 3000000 | 0 | JavaFoil+Calcfoil stall+Eppler ext transition
60 | 3000000 | 0 | XFOIL ncrit=9
61 | 3000000 | 0.1 | JavaFoil+Calcfoil stall+Eppler ext transition
62 | 3000000 | 0.1 | XFOIL ncrit=9
63 | 3000000 | 0.25 | JavaFoil+Calcfoil stall+Eppler ext transition
64 | 3000000 | 0.25 | XFOIL ncrit=9
65 | 3000000 | 0.5 | JavaFoil+Calcfoil stall+Eppler ext transition
66 | 3000000 | 0.5 | XFOIL ncrit=9
67 | 4000000 | 0 | JavaFoil+Calcfoil stall+Eppler ext transition
68 | 4000000 | 0 | XFOIL ncrit=9
69 | 4000000 | 0.1 | JavaFoil+Calcfoil stall+Eppler ext transition
70 | 4000000 | 0.1 | XFOIL ncrit=9
71 | 4000000 | 0.25 | JavaFoil+Calcfoil stall+Eppler ext transition
72 | 4000000 | 0.25 | XFOIL ncrit=9
73 | 4000000 | 0.5 | JavaFoil+Calcfoil stall+Eppler ext transition
74 | 4000000 | 0.5 | XFOIL ncrit=9
75 | 5000000 | 0 | JavaFoil+Calcfoil stall+Eppler ext transition
76 | 5000000 | 0 | XFOIL ncrit=9
77 | 5000000 | 0.1 | JavaFoil+Calcfoil stall+Eppler ext transition
78 | 5000000 | 0.1 | XFOIL ncrit=9
79 | 5000000 | 0.25 | JavaFoil+Calcfoil stall+Eppler ext transition
80 | 5000000 | 0.25 | XFOIL ncrit=9
81 | 5000000 | 0.5 | JavaFoil+Calcfoil stall+Eppler ext transition
82 | 5000000 | 0.5 | XFOIL ncrit=9
83 | 6000000 | 0 | JavaFoil+Calcfoil stall+Eppler ext transition
84 | 6000000 | 0 | XFOIL ncrit=9
85 | 6000000 | 0.1 | JavaFoil+Calcfoil stall+Eppler ext transition
86 | 6000000 | 0.1 | XFOIL ncrit=9
87 | 6000000 | 0.25 | JavaFoil+Calcfoil stall+Eppler ext transition
88 | 6000000 | 0.25 | XFOIL ncrit=9
89 | 6000000 | 0.5 | JavaFoil+Calcfoil stall+Eppler ext transition
90 | 6000000 | 0.5 | XFOIL ncrit=9
91 | 7000000 | 0 | JavaFoil+Calcfoil stall+Eppler ext transition
92 | 7000000 | 0 | XFOIL ncrit=9
93 | 7000000 | 0.1 | JavaFoil+Calcfoil stall+Eppler ext transition
94 | 7000000 | 0.1 | XFOIL ncrit=9
95 | 7000000 | 0.25 | JavaFoil+Calcfoil stall+Eppler ext transition
96 | 7000000 | 0.25 | XFOIL ncrit=9
97 | 7000000 | 0.5 | JavaFoil+Calcfoil stall+Eppler ext transition
98 | 7000000 | 0.5 | XFOIL ncrit=9
99 | 8000000 | 0 | JavaFoil+Calcfoil stall+Eppler ext transition
100 | 8000000 | 0 | XFOIL ncrit=9
101 | 8000000 | 0.1 | JavaFoil+Calcfoil stall+Eppler ext transition
102 | 8000000 | 0.1 | XFOIL ncrit=9
103 | 8000000 | 0.25 | JavaFoil+Calcfoil stall+Eppler ext transition
104 | 8000000 | 0.25 | XFOIL ncrit=9
105 | 8000000 | 0.5 | JavaFoil+Calcfoil stall+Eppler ext transition
106 | 8000000 | 0.5 | XFOIL ncrit=9
107 | 10000000 | 0 | JavaFoil+Calcfoil stall+Eppler ext transition
108 | 10000000 | 0 | XFOIL ncrit=9
109 | 10000000 | 0.1 | JavaFoil+Calcfoil stall+Eppler ext transition
110 | 10000000 | 0.1 | XFOIL ncrit=9
111 | 10000000 | 0.25 | JavaFoil+Calcfoil stall+Eppler ext transition
112 | 10000000 | 0.25 | XFOIL ncrit=9
113 | 10000000 | 0.5 | JavaFoil+Calcfoil stall+Eppler ext transition
114 | 10000000 | 0.5 | XFOIL ncrit=9
115 | 12000000 | 0 | JavaFoil+Calcfoil stall+Eppler ext transition
116 | 12000000 | 0 | XFOIL ncrit=9
117 | 12000000 | 0.1 | JavaFoil+Calcfoil stall+Eppler ext transition
118 | 12000000 | 0.1 | XFOIL ncrit=9
119 | 12000000 | 0.25 | JavaFoil+Calcfoil stall+Eppler ext transition
120 | 12000000 | 0.25 | XFOIL ncrit=9
121 | 12000000 | 0.5 | JavaFoil+Calcfoil stall+Eppler ext transition
122 | 12000000 | 0.5 | XFOIL ncrit=9
123 | 14000000 | 0 | JavaFoil+Calcfoil stall+Eppler ext transition
124 | 14000000 | 0 | XFOIL ncrit=9
125 | 14000000 | 0.1 | JavaFoil+Calcfoil stall+Eppler ext transition
126 | 14000000 | 0.1 | XFOIL ncrit=9
127 | 14000000 | 0.25 | JavaFoil+Calcfoil stall+Eppler ext transition
128 | 14000000 | 0.25 | XFOIL ncrit=9
129 | 14000000 | 0.5 | JavaFoil+Calcfoil stall+Eppler ext transition
130 | 14000000 | 0.5 | XFOIL ncrit=9
131 | 16000000 | 0 | JavaFoil+Calcfoil stall+Eppler ext transition
132 | 16000000 | 0 | XFOIL ncrit=9
133 | 16000000 | 0.1 | JavaFoil+Calcfoil stall+Eppler ext transition
134 | 16000000 | 0.1 | XFOIL ncrit=9
135 | 16000000 | 0.25 | JavaFoil+Calcfoil stall+Eppler ext transition
136 | 16000000 | 0.25 | XFOIL ncrit=9
137 | 16000000 | 0.5 | JavaFoil+Calcfoil stall+Eppler ext transition
138 | 16000000 | 0.5 | XFOIL ncrit=9
139 | 18000000 | 0 | JavaFoil+Calcfoil stall+Eppler ext transition
140 | 18000000 | 0 | XFOIL ncrit=9
141 | 18000000 | 0.1 | JavaFoil+Calcfoil stall+Eppler ext transition
142 | 18000000 | 0.1 | XFOIL ncrit=9
143 | 18000000 | 0.25 | JavaFoil+Calcfoil stall+Eppler ext transition
144 | 18000000 | 0.25 | XFOIL ncrit=9
145 | 18000000 | 0.5 | JavaFoil+Calcfoil stall+Eppler ext transition
146 | 18000000 | 0.5 | XFOIL ncrit=9
147 | 20000000 | 0 | JavaFoil+Calcfoil stall+Eppler ext transition
148 | 20000000 | 0 | XFOIL ncrit=9
149 | 20000000 | 0.1 | JavaFoil+Calcfoil stall+Eppler ext transition
150 | 20000000 | 0.1 | XFOIL ncrit=9
151 | 20000000 | 0.25 | JavaFoil+Calcfoil stall+Eppler ext transition
152 | 20000000 | 0.25 | XFOIL ncrit=9
153 | 20000000 | 0.5 | JavaFoil+Calcfoil stall+Eppler ext transition
154 | 20000000 | 0.5 | XFOIL ncrit=9
155 | 60000 | 0 | Wind Tunnel (UIUC Low-Speed Airfoil Test Program, Vol 2)
156 | 60000 | 0 | Wind Tunnel (UIUC Low-Speed Airfoil Test Program, Vol 2)
157 | 100400 | 0 | JavaFoil+Calcfoil stall+Eppler ext transition
158 | 100400 | 0 | Wind Tunnel (UIUC Low-Speed Airfoil Test Program, Vol 2)
159 | 100400 | 0 | Wind Tunnel (UIUC Low-Speed Airfoil Test Program, Vol 2)
160 | 100400 | 0 | XFOIL ncrit=9
161 | 100400 | 0.1 | JavaFoil+Calcfoil stall+Eppler ext transition
162 | 100400 | 0.1 | XFOIL ncrit=9
163 | 100400 | 0.25 | JavaFoil+Calcfoil stall+Eppler ext transition
164 | 100400 | 0.25 | XFOIL ncrit=9
165 | 100400 | 0.5 | JavaFoil+Calcfoil stall+Eppler ext transition
166 | 100400 | 0.5 | XFOIL ncrit=9
167 | 200400 | 0 | Wind Tunnel (UIUC Low-Speed Airfoil Test Program, Vol 2)
168 | 200400 | 0 | Wind Tunnel (UIUC Low-Speed Airfoil Test Program, Vol 2)
169 | 300300 | 0 | Wind Tunnel (UIUC Low-Speed Airfoil Test Program, Vol 2)
170 | 300300 | 0 | Wind Tunnel (UIUC Low-Speed Airfoil Test Program, Vol 2)
171 | 60600 | 0 | Wind Tunnel (UIUC Low-Speed Airfoil Test Program, Vol 2)
172 | 60600 | 0 | Wind Tunnel (UIUC Low-Speed Airfoil Test Program, Vol 2)
173 | 100700 | 0 | JavaFoil+Calcfoil stall+Eppler ext transition
174 | 100700 | 0 | Wind Tunnel (UIUC Low-Speed Airfoil Test Program, Vol 2)
175 | 100700 | 0 | Wind Tunnel (UIUC Low-Speed Airfoil Test Program, Vol 2)
176 | 100700 | 0 | XFOIL ncrit=9
177 | 100700 | 0.1 | JavaFoil+Calcfoil stall+Eppler ext transition
178 | 100700 | 0.1 | XFOIL ncrit=9
179 | 100700 | 0.25 | JavaFoil+Calcfoil stall+Eppler ext transition
180 | 100700 | 0.25 | XFOIL ncrit=9
181 | 100700 | 0.5 | JavaFoil+Calcfoil stall+Eppler ext transition
182 | 100700 | 0.5 | XFOIL ncrit=9
183 | 201300 | 0 | Wind Tunnel (UIUC Low-Speed Airfoil Test Program, Vol 2)
184 | 201300 | 0 | Wind Tunnel (UIUC Low-Speed Airfoil Test Program, Vol 2)
185 | 302100 | 0 | Wind Tunnel (UIUC Low-Speed Airfoil Test Program, Vol 2)
186 | 302100 | 0 | Wind Tunnel (UIUC Low-Speed Airfoil Test Program, Vol 2)

## 1. Re 50k Mach 0.00 (1)
BIGFOIL.COM POLAR EXPORT
M6_85
NACA M6 (85%) |  |  |  | Cl Max: | 0.88 | at alpha= | 11 | deg
JavaFoil+Calcfoil stall+Eppler ext transition |  |  |  | L/D Max: | 32.047 | at alpha= | 3.5 | deg
Re: | 50000 |  |  | Cd Min: | 0.01425 | at alpha= | -0.5 | deg
Mach: | 0 |  |  | Cl=0 at alpha= | -1.4737 | deg
|  |  |  | @ Cl=0.1, Cd= | 0.014469
|  |  |  | @ Cl=0.4, Cd= | 0.01674
|  |  |  | @ Cl=0.6, Cd= | 0.040163
alpha (deg) | Cl | Cd | Cm | Cl/Cd
-16 | -0.439 | 0.32029 | -0.003 | -1.371
-15.5 | -0.455 | 0.28567 | -0.003 | -1.592
-15 | -0.47 | 0.27702 | -0.003 | -1.697
-14.5 | -0.485 | 0.25175 | -0.003 | -1.926
-14 | -0.499 | 0.22945 | -0.004 | -2.175
-13.5 | -0.512 | 0.21679 | -0.004 | -2.362
-13 | -0.524 | 0.19611 | -0.004 | -2.671
-12.5 | -0.534 | 0.17979 | -0.004 | -2.969
-12 | -0.542 | 0.15729 | -0.004 | -3.445
-11.5 | -0.547 | 0.14579 | -0.004 | -3.755
-11 | -0.55 | 0.13496 | -0.004 | -4.079
-10.5 | -0.55 | 0.12094 | -0.004 | -4.551
-10 | -0.547 | 0.11144 | -0.004 | -4.908
-9.5 | -0.54 | 0.09936 | -0.005 | -5.435
-9 | -0.529 | 0.09151 | -0.005 | -5.783
-8.5 | -0.515 | 0.08294 | -0.005 | -6.204
-8 | -0.496 | 0.07572 | -0.005 | -6.55
-7.5 | -0.474 | 0.0698 | -0.005 | -6.785
-7 | -0.447 | 0.0638 | -0.005 | -7.012
-6.5 | -0.418 | 0.05891 | -0.006 | -7.091
-6 | -0.385 | 0.05486 | -0.006 | -7.015
-5.5 | -0.349 | 0.05092 | -0.006 | -6.857
-5 | -0.311 | 0.04741 | -0.007 | -6.558
-4.5 | -0.271 | 0.04455 | -0.007 | -6.074
-4 | -0.228 | 0.04218 | -0.007 | -5.415
-3.5 | -0.185 | 0.03992 | -0.008 | -4.631
-3 | -0.14 | 0.03827 | -0.008 | -3.664
-2.5 | -0.095 | 0.03692 | -0.009 | -2.571
-2 | -0.061 | 0.01582 | -0.021 | -3.826
-1.5 | -0.003 | 0.0153 | -0.021 | -0.187
-1 | 0.054 | 0.01531 | -0.021 | 3.553
-0.5 | 0.112 | 0.01425 | -0.022 | 7.843
0 | 0.17 | 0.0156 | -0.022 | 10.913
0.5 | 0.228 | 0.01575 | -0.023 | 14.467
1 | 0.285 | 0.01436 | -0.023 | 19.878
1.5 | 0.343 | 0.01624 | -0.024 | 21.117
2 | 0.4 | 0.01674 | -0.024 | 23.92
2.5 | 0.457 | 0.01711 | -0.025 | 26.728
3 | 0.514 | 0.01749 | -0.026 | 29.367
3.5 | 0.571 | 0.01781 | -0.026 | 32.047
4 | 0.504 | 0.0361 | -0.008 | 13.956
4.5 | 0.548 | 0.03775 | -0.008 | 14.526
5 | 0.591 | 0.03972 | -0.008 | 14.877
5.5 | 0.632 | 0.04174 | -0.009 | 15.145
6 | 0.671 | 0.04434 | -0.009 | 15.141
6.5 | 0.708 | 0.04711 | -0.009 | 15.035
7 | 0.743 | 0.05134 | -0.009 | 14.462
7.5 | 0.774 | 0.05555 | -0.009 | 13.929
8 | 0.802 | 0.05868 | -0.01 | 13.659
8.5 | 0.826 | 0.06319 | -0.01 | 13.065
9 | 0.845 | 0.06892 | -0.01 | 12.265
9.5 | 0.861 | 0.07444 | -0.01 | 11.564
10 | 0.872 | 0.0803 | -0.011 | 10.858
10.5 | 0.878 | 0.08805 | -0.011 | 9.977
11 | 0.88 | 0.09505 | -0.011 | 9.262
11.5 | 0.878 | 0.10955 | -0.011 | 8.015
12 | 0.872 | 0.11853 | -0.011 | 7.353
12.5 | 0.864 | 0.1064 | -0.016 | 8.125
13 | 0.851 | 0.11344 | -0.017 | 7.501
13.5 | 0.833 | 0.12383 | -0.016 | 6.729
14 | 0.814 | 0.13214 | -0.016 | 6.157
14.5 | 0.792 | 0.13869 | -0.016 | 5.708
15 | 0.768 | 0.15197 | -0.016 | 5.056
15.5 | 0.744 | 0.15958 | -0.017 | 4.661
16 | 0.718 | 0.17352 | -0.017 | 4.139

## 2. Re 50k Mach 0.00 (2)
BIGFOIL.COM POLAR EXPORT
M6_85
NACA M6 (85%) |  |  |  | Cl Max: | 1.0608 | at alpha= | 9 | deg
XFOIL ncrit=9 |  |  |  | L/D Max: | 35.5484 | at alpha= | 6 | deg
Re: | 50000 |  |  | Cd Min: | 0.16703 | at alpha= | 14 | deg
Mach: | 0 |  |  | Cl=0 at alpha= | 0.098531 | deg
|  |  |  | @ Cl=0.1, Cd= | 0.028338
|  |  |  | @ Cl=0.4, Cd= | 0.032211
|  |  |  | @ Cl=0.6, Cd= | 0.034412
alpha (deg) | Cl | Cd | Cm | Cl/Cd
-4.5 | -0.5922 | 0.04792 | 0.0186 | -12.3581
-4 | -0.5865 | 0.0427 | 0.0271 | -13.7354
-3.5 | -0.5797 | 0.03892 | 0.0368 | -14.8947
-3 | -0.0977 | 0.02255 | -0.0329 | -4.3326
-2.5 | -0.0884 | 0.02281 | -0.0262 | -3.8755
-2 | -0.0802 | 0.02329 | -0.0199 | -3.4435
-1.5 | -0.0698 | 0.02394 | -0.0141 | -2.9156
-1 | -0.0572 | 0.02476 | -0.0091 | -2.3102
-0.5 | -0.0423 | 0.02576 | -0.0047 | -1.6421
0 | -0.0228 | 0.0269 | -0.0013 | -0.84758
0.5 | 0.0929 | 0.02825 | -0.0165 | 3.2885
1 | 0.1893 | 0.02944 | -0.0268 | 6.43
1.5 | 0.2706 | 0.03045 | -0.0335 | 8.8867
2 | 0.347 | 0.03139 | -0.0386 | 11.0545
2.5 | 0.4154 | 0.03245 | -0.042 | 12.8012
3 | 0.4861 | 0.0332 | -0.0448 | 14.6416
3.5 | 0.5576 | 0.03383 | -0.0472 | 16.4824
4 | 0.621 | 0.0347 | -0.0483 | 17.8963
4.5 | 0.6926 | 0.03523 | -0.0498 | 19.6594
5 | 0.754 | 0.0358 | -0.0493 | 21.0615
5.5 | 0.9161 | 0.02745 | -0.0539 | 33.3734
6 | 0.9399 | 0.02644 | -0.0441 | 35.5484
6.5 | 0.9212 | 0.02617 | -0.0266 | 35.2006
7 | 0.8948 | 0.02897 | -0.011 | 30.8871
7.5 | 0.9257 | 0.03268 | -0.0066 | 28.3262
8 | 0.9988 | 0.03749 | -0.0091 | 26.6418
8.5 | 1.0354 | 0.0423 | -0.0058 | 24.4775
9 | 1.0608 | 0.04785 | -0.0012 | 22.1693
9.5 | 1.0575 | 0.05434 | 0.0067 | 19.4608
10 | 1.0294 | 0.06004 | 0.0166 | 17.1452
10.5 | 0.9972 | 0.0664 | 0.0251 | 15.0181
11 | 0.9348 | 0.07308 | 0.0325 | 12.7915
11.5 | 0.9126 | 0.08223 | 0.0333 | 11.0981
12 | 0.7586 | 0.11204 | 0.0129 | 6.7708
13.5 | 0.6574 | 0.16001 | -0.0156 | 4.1085
14 | 0.6608 | 0.16703 | -0.0172 | 3.9562

## 3. Re 50k Mach 0.10 (1)
BIGFOIL.COM POLAR EXPORT
M6_85
NACA M6 (85%) |  |  |  | Cl Max: | 0.876 | at alpha= | 11 | deg
JavaFoil+Calcfoil stall+Eppler ext transition |  |  |  | L/D Max: | 32.112 | at alpha= | 3.5 | deg
Re: | 50000 |  |  | Cd Min: | 0.01428 | at alpha= | -0.5 | deg
Mach: | 0.1 |  |  | Cl=0 at alpha= | -1.4741 | deg
|  |  |  | @ Cl=0.1, Cd= | 0.014284
|  |  |  | @ Cl=0.4, Cd= | 0.016762
|  |  |  | @ Cl=0.6, Cd= | 0.040026
alpha (deg) | Cl | Cd | Cm | Cl/Cd
-15.5 | -0.412 | 0.33749 | -0.003 | -1.22
-15 | -0.43 | 0.3007 | -0.003 | -1.429
-14.5 | -0.447 | 0.27324 | -0.004 | -1.637
-14 | -0.464 | 0.25025 | -0.004 | -1.855
-13.5 | -0.48 | 0.22576 | -0.004 | -2.127
-13 | -0.495 | 0.21269 | -0.004 | -2.328
-12.5 | -0.508 | 0.19215 | -0.004 | -2.645
-12 | -0.52 | 0.17044 | -0.004 | -3.048
-11.5 | -0.528 | 0.15335 | -0.004 | -3.445
-11 | -0.534 | 0.14088 | -0.004 | -3.793
-10.5 | -0.537 | 0.12654 | -0.004 | -4.244
-10 | -0.536 | 0.11601 | -0.004 | -4.623
-9.5 | -0.532 | 0.10325 | -0.005 | -5.15
-9 | -0.523 | 0.09255 | -0.005 | -5.652
-8.5 | -0.51 | 0.08463 | -0.005 | -6.029
-8 | -0.493 | 0.07704 | -0.005 | -6.402
-7.5 | -0.472 | 0.0708 | -0.005 | -6.666
-7 | -0.447 | 0.06458 | -0.005 | -6.919
-6.5 | -0.418 | 0.05947 | -0.006 | -7.026
-6 | -0.385 | 0.0551 | -0.006 | -6.995
-5.5 | -0.35 | 0.05126 | -0.006 | -6.828
-5 | -0.312 | 0.04746 | -0.007 | -6.572
-4.5 | -0.272 | 0.0448 | -0.007 | -6.062
-4 | -0.229 | 0.04228 | -0.007 | -5.425
-3.5 | -0.186 | 0.03995 | -0.008 | -4.648
-3 | -0.141 | 0.03826 | -0.008 | -3.682
-2.5 | -0.095 | 0.03697 | -0.009 | -2.58
-2 | -0.061 | 0.01581 | -0.021 | -3.846
-1.5 | -0.003 | 0.01532 | -0.021 | -0.187
-1 | 0.055 | 0.0143 | -0.021 | 3.824
-0.5 | 0.112 | 0.01428 | -0.022 | 7.868
0 | 0.171 | 0.01563 | -0.022 | 10.948
0.5 | 0.229 | 0.01578 | -0.023 | 14.512
1 | 0.287 | 0.01439 | -0.024 | 19.933
1.5 | 0.345 | 0.01627 | -0.024 | 21.177
2 | 0.402 | 0.01678 | -0.025 | 23.98
2.5 | 0.46 | 0.01714 | -0.025 | 26.807
3 | 0.516 | 0.01753 | -0.026 | 29.445
3.5 | 0.573 | 0.01786 | -0.026 | 32.112
4 | 0.506 | 0.03611 | -0.008 | 14.02
4.5 | 0.551 | 0.03776 | -0.008 | 14.593
5 | 0.594 | 0.03973 | -0.008 | 14.946
5.5 | 0.635 | 0.04175 | -0.009 | 15.209
6 | 0.674 | 0.04439 | -0.009 | 15.189
6.5 | 0.711 | 0.04747 | -0.009 | 14.979
7 | 0.745 | 0.05147 | -0.009 | 14.477
7.5 | 0.776 | 0.05574 | -0.009 | 13.92
8 | 0.803 | 0.05891 | -0.01 | 13.632
8.5 | 0.826 | 0.06348 | -0.01 | 13.014
9 | 0.845 | 0.06932 | -0.01 | 12.187
9.5 | 0.859 | 0.07493 | -0.01 | 11.462
10 | 0.868 | 0.08211 | -0.011 | 10.571
10.5 | 0.872 | 0.08881 | -0.011 | 9.822
11 | 0.876 | 0.08659 | -0.017 | 10.12
11.5 | 0.866 | 0.11077 | -0.011 | 7.822
12 | 0.86 | 0.10156 | -0.016 | 8.469
12.5 | 0.846 | 0.10733 | -0.017 | 7.884
13 | 0.829 | 0.11488 | -0.017 | 7.215
13.5 | 0.807 | 0.12443 | -0.016 | 6.489
14 | 0.784 | 0.13442 | -0.016 | 5.831
14.5 | 0.758 | 0.14266 | -0.016 | 5.314
15 | 0.731 | 0.15195 | -0.016 | 4.81
15.5 | 0.703 | 0.16348 | -0.017 | 4.297
16 | 0.673 | 0.17298 | -0.017 | 3.892

## 4. Re 50k Mach 0.10 (2)
BIGFOIL.COM POLAR EXPORT
M6_85
NACA M6 (85%) |  |  |  | Cl Max: | 1.0563 | at alpha= | 9 | deg
XFOIL ncrit=9 |  |  |  | L/D Max: | 35.4926 | at alpha= | 6 | deg
Re: | 50000 |  |  | Cd Min: | 0.16757 | at alpha= | 14 | deg
Mach: | 0.1 |  |  | Cl=0 at alpha= | 0.062554 | deg
|  |  |  | @ Cl=0.1, Cd= | 0.028401
|  |  |  | @ Cl=0.4, Cd= | 0.032245
|  |  |  | @ Cl=0.6, Cd= | 0.034476
alpha (deg) | Cl | Cd | Cm | Cl/Cd
-9.5 | -0.4328 | 0.10817 | -0.0161 | -4.0011
-9 | -0.4251 | 0.10184 | -0.015 | -4.1742
-8.5 | -0.4213 | 0.09548 | -0.0132 | -4.4124
-8 | -0.4196 | 0.08974 | -0.0107 | -4.6757
-7.5 | -0.4214 | 0.08491 | -0.006 | -4.9629
-7 | -0.4041 | 0.07927 | 0.0001 | -5.0978
-6.5 | -0.3682 | 0.07345 | 0.006 | -5.0129
-5.5 | -0.3974 | 0.06283 | 0.0154 | -6.325
-4.5 | -0.5918 | 0.04826 | 0.018 | -12.2627
-4 | -0.5869 | 0.04305 | 0.0265 | -13.633
-3.5 | -0.581 | 0.03927 | 0.0363 | -14.795
-3 | -0.0994 | 0.02263 | -0.033 | -4.3924
-2.5 | -0.0899 | 0.0229 | -0.0263 | -3.9258
-2 | -0.0816 | 0.02338 | -0.02 | -3.4902
-1.5 | -0.0712 | 0.02403 | -0.0142 | -2.963
-1 | -0.0584 | 0.02486 | -0.0091 | -2.3492
-0.5 | -0.0434 | 0.02587 | -0.0047 | -1.6776
0 | -0.0144 | 0.02695 | -0.0033 | -0.53432
0.5 | 0.1007 | 0.02841 | -0.0181 | 3.5445
1 | 0.1909 | 0.02953 | -0.0272 | 6.4646
1.5 | 0.2737 | 0.03055 | -0.034 | 8.9591
2 | 0.3515 | 0.03148 | -0.0393 | 11.1658
2.5 | 0.4193 | 0.03255 | -0.0425 | 12.8817
3 | 0.491 | 0.03328 | -0.0454 | 14.7536
3.5 | 0.564 | 0.0339 | -0.0478 | 16.6372
4 | 0.624 | 0.03486 | -0.0483 | 17.9002
4.5 | 0.7011 | 0.03523 | -0.0505 | 19.9007
5 | 0.7927 | 0.03458 | -0.0535 | 22.9237
5.5 | 0.9106 | 0.02788 | -0.0522 | 32.6614
6 | 0.9402 | 0.02649 | -0.0427 | 35.4926
6.5 | 0.9171 | 0.02642 | -0.0245 | 34.7123
7 | 0.895 | 0.02941 | -0.0099 | 30.4318
7.5 | 0.9309 | 0.03318 | -0.0063 | 28.0561
8 | 1.0001 | 0.03798 | -0.0079 | 26.3323
8.5 | 1.035 | 0.04292 | -0.0044 | 24.1146
9 | 1.0563 | 0.0485 | 0.0008 | 21.7794
9.5 | 1.053 | 0.05515 | 0.0085 | 19.0934
10 | 1.0213 | 0.06083 | 0.0184 | 16.7894
10.5 | 0.9876 | 0.06703 | 0.0269 | 14.7337
11 | 0.926 | 0.07425 | 0.033 | 12.4714
11.5 | 0.9075 | 0.08355 | 0.0335 | 10.8618
12 | 0.7255 | 0.11875 | 0.007 | 6.1095
12.5 | 0.6591 | 0.14706 | -0.0131 | 4.4818
13 | 0.6754 | 0.15606 | -0.0135 | 4.3278
13.5 | 0.6572 | 0.16051 | -0.0157 | 4.0944
14 | 0.661 | 0.16757 | -0.0173 | 3.9446

## 5. Re 50k Mach 0.25 (1)
BIGFOIL.COM POLAR EXPORT
M6_85
NACA M6 (85%) |  |  |  | Cl Max: | 0.836 | at alpha= | 9.5 | deg
JavaFoil+Calcfoil stall+Eppler ext transition |  |  |  | L/D Max: | 32.495 | at alpha= | 3.5 | deg
Re: | 50000 |  |  | Cd Min: | 0.0144 | at alpha= | -1 | deg
Mach: | 0.25 |  |  | Cl=0 at alpha= | -1.4746 | deg
|  |  |  | @ Cl=0.1, Cd= | 0.015399
|  |  |  | @ Cl=0.4, Cd= | 0.016881
|  |  |  | @ Cl=0.6, Cd= | 0.16432
alpha (deg) | Cl | Cd | Cm | Cl/Cd
-13.5 | -0.152 | 0.2244 | -0.004 | -0.678
-13 | -0.218 | 0.51621 | -0.004 | -0.422
-12.5 | -0.269 | 0.39588 | -0.004 | -0.68
-12 | -0.314 | 0.31147 | -0.004 | -1.009
-11.5 | -0.354 | 0.25207 | -0.004 | -1.406
-11 | -0.389 | 0.20916 | -0.004 | -1.862
-10.5 | -0.419 | 0.17945 | -0.005 | -2.334
-10 | -0.442 | 0.15634 | -0.005 | -2.829
-9.5 | -0.459 | 0.13186 | -0.005 | -3.482
-9 | -0.469 | 0.1126 | -0.005 | -4.165
-8.5 | -0.472 | 0.09925 | -0.005 | -4.754
-8 | -0.468 | 0.08748 | -0.005 | -5.345
-7.5 | -0.456 | 0.07849 | -0.005 | -5.816
-7 | -0.439 | 0.07055 | -0.005 | -6.222
-6.5 | -0.416 | 0.06329 | -0.006 | -6.566
-6 | -0.387 | 0.05805 | -0.006 | -6.666
-5.5 | -0.354 | 0.0529 | -0.006 | -6.689
-5 | -0.317 | 0.04881 | -0.007 | -6.494
-4.5 | -0.277 | 0.04564 | -0.007 | -6.071
-4 | -0.235 | 0.04296 | -0.008 | -5.462
-3.5 | -0.19 | 0.04042 | -0.008 | -4.707
-3 | -0.145 | 0.03868 | -0.008 | -3.736
-2.5 | -0.098 | 0.03739 | -0.009 | -2.617
-2 | -0.062 | 0.01595 | -0.021 | -3.915
-1.5 | -0.003 | 0.01548 | -0.021 | -0.191
-1 | 0.056 | 0.0144 | -0.022 | 3.899
-0.5 | 0.115 | 0.01574 | -0.022 | 7.333
0 | 0.176 | 0.01577 | -0.023 | 11.147
0.5 | 0.235 | 0.01594 | -0.024 | 14.756
1 | 0.295 | 0.01621 | -0.024 | 18.178
1.5 | 0.354 | 0.01646 | -0.025 | 21.502
2 | 0.413 | 0.017 | -0.025 | 24.31
2.5 | 0.472 | 0.01739 | -0.026 | 27.138
3 | 0.529 | 0.01778 | -0.026 | 29.764
3.5 | 0.589 | 0.01812 | -0.027 | 32.495
4 | 0.52 | 0.03614 | -0.009 | 14.384
4.5 | 0.566 | 0.03785 | -0.009 | 14.947
5 | 0.609 | 0.0399 | -0.009 | 15.269
5.5 | 0.651 | 0.04204 | -0.009 | 15.479
6 | 0.69 | 0.04486 | -0.009 | 15.378
6.5 | 0.726 | 0.04797 | -0.009 | 15.134
7 | 0.758 | 0.05273 | -0.009 | 14.377
7.5 | 0.786 | 0.05751 | -0.01 | 13.664
8 | 0.808 | 0.06306 | -0.01 | 12.817
8.5 | 0.825 | 0.06687 | -0.01 | 12.333
9 | 0.834 | 0.07601 | -0.01 | 10.976
9.5 | 0.836 | 0.08428 | -0.011 | 9.925
10 | 0.836 | 0.07755 | -0.017 | 10.778
10.5 | 0.822 | 0.08423 | -0.017 | 9.755
11 | 0.799 | 0.09156 | -0.017 | 8.724
11.5 | 0.768 | 0.0986 | -0.017 | 7.792
12 | 0.73 | 0.10573 | -0.017 | 6.906
12.5 | 0.685 | 0.11746 | -0.017 | 5.83
13 | 0.633 | 0.12891 | -0.017 | 4.91
13.5 | 0.576 | 0.14045 | -0.016 | 4.099
14 | 0.514 | 0.15419 | -0.016 | 3.333
14.5 | 0.448 | 0.16432 | -0.016 | 2.725

## 6. Re 50k Mach 0.25 (2)
BIGFOIL.COM POLAR EXPORT
M6_85
NACA M6 (85%) |  |  |  | Cl Max: | 1.0265 | at alpha= | 8.5 | deg
XFOIL ncrit=9 |  |  |  | L/D Max: | 34.5438 | at alpha= | 6 | deg
Re: | 50000 |  |  | Cd Min: | 0.16317 | at alpha= | 13.5 | deg
Mach: | 0.25 |  |  | Cl=0 at alpha= | -0.14823 | deg
|  |  |  | @ Cl=0.1, Cd= | 0.028651
|  |  |  | @ Cl=0.4, Cd= | 0.032709
|  |  |  | @ Cl=0.6, Cd= | 0.035982
alpha (deg) | Cl | Cd | Cm | Cl/Cd
-9.5 | -0.4192 | 0.10988 | -0.0157 | -3.8151
-9 | -0.4359 | 0.10527 | -0.0163 | -4.1408
-8.5 | -0.4382 | 0.09943 | -0.0143 | -4.4071
-8 | -0.4039 | 0.09112 | -0.0106 | -4.4326
-7.5 | -0.394 | 0.08557 | -0.0062 | -4.6044
-7 | -0.3783 | 0.07985 | -0.001 | -4.7376
-6.5 | -0.349 | 0.07437 | 0.0049 | -4.6928
-5.5 | -0.4232 | 0.06395 | 0.0121 | -6.6177
-5 | -0.5443 | 0.0612 | 0.0209 | -8.8938
-4.5 | -0.588 | 0.05 | 0.0146 | -11.76
-4 | -0.588 | 0.0449 | 0.0234 | -13.0958
-3.5 | -0.5875 | 0.04119 | 0.0338 | -14.2632
-3 | -0.5686 | 0.03734 | 0.0405 | -15.2276
-2.5 | -0.0985 | 0.0234 | -0.0269 | -4.2094
-2 | -0.0897 | 0.02391 | -0.0204 | -3.7516
-1.5 | -0.0785 | 0.02457 | -0.0146 | -3.195
-1 | -0.0652 | 0.02543 | -0.0095 | -2.5639
-0.5 | -0.0496 | 0.02648 | -0.005 | -1.8731
0 | 0.0209 | 0.02772 | -0.0114 | 0.75397
0.5 | 0.1297 | 0.029 | -0.0242 | 4.4724
1 | 0.2151 | 0.03009 | -0.0318 | 7.1486
1.5 | 0.2952 | 0.03107 | -0.0376 | 9.5011
2 | 0.3675 | 0.03212 | -0.0415 | 11.4415
2.5 | 0.4321 | 0.03329 | -0.0437 | 12.9799
3 | 0.4991 | 0.0342 | -0.0455 | 14.5936
3.5 | 0.5647 | 0.03511 | -0.0465 | 16.0837
4 | 0.6165 | 0.03639 | -0.0454 | 16.9415
4.5 | 0.6821 | 0.03725 | -0.0456 | 18.3114
5 | 0.7779 | 0.03679 | -0.0485 | 21.1443
5.5 | 0.9184 | 0.0284 | -0.0472 | 32.338
6 | 0.9351 | 0.02707 | -0.0344 | 34.5438
6.5 | 0.9 | 0.02804 | -0.0149 | 32.097
7 | 0.9012 | 0.03154 | -0.0047 | 28.5732
7.5 | 0.9467 | 0.03548 | -0.0022 | 26.6826
8 | 1.0038 | 0.04079 | -0.0015 | 24.609
8.5 | 1.0265 | 0.04621 | 0.0037 | 22.2138
9 | 1.02 | 0.05175 | 0.012 | 19.7101
9.5 | 0.9973 | 0.05805 | 0.021 | 17.18
10 | 0.9523 | 0.06393 | 0.0298 | 14.896
10.5 | 0.8927 | 0.07239 | 0.0329 | 12.3318
11 | 0.8296 | 0.08514 | 0.0289 | 9.744
12 | 0.7195 | 0.12375 | 0.0063 | 5.8141
12.5 | 0.6551 | 0.1496 | -0.0134 | 4.379
13 | 0.6711 | 0.15854 | -0.0139 | 4.233
13.5 | 0.6567 | 0.16317 | -0.0162 | 4.0246

## 7. Re 50k Mach 0.50 (1)
BIGFOIL.COM POLAR EXPORT
M6_85
NACA M6 (85%) |  |  |  | Cl Max: | 1.106 | at alpha= | 20 | deg
JavaFoil+Calcfoil stall+Eppler ext transition |  |  |  | L/D Max: | 30.618 | at alpha= | 3 | deg
Re: | 50000 |  |  | Cd Min: | 0.01562 | at alpha= | -1.5 | deg
Mach: | 0.5 |  |  | Cl=0 at alpha= | -1.4773 | deg
|  |  |  | @ Cl=0.1, Cd= | 0.016362
|  |  |  | @ Cl=0.4, Cd= | 0.017605
|  |  |  | @ Cl=0.6, Cd= | 0.037178
alpha (deg) | Cl | Cd | Cm | Cl/Cd
-20 | -0.987 | 0.45878 | -0.004 | -2.151
-19.5 | -0.961 | 0.45551 | -0.005 | -2.109
-19 | -0.935 | 0.4499 | -0.005 | -2.078
-18.5 | -0.905 | 0.40788 | -0.005 | -2.219
-18 | -0.879 | 0.38625 | -0.005 | -2.275
-17.5 | -0.853 | 0.38042 | -0.005 | -2.241
-17 | -0.826 | 0.38953 | -0.005 | -2.121
-16.5 | -0.8 | 0.36725 | -0.005 | -2.178
-16 | -0.774 | 0.37305 | -0.005 | -2.074
-15.5 | -0.747 | 0.35889 | -0.006 | -2.082
-15 | -0.721 | 0.36462 | -0.006 | -1.977
-14.5 | -0.693 | 0.35255 | -0.006 | -1.967
-14 | -0.667 | 0.3397 | -0.006 | -1.963
-13.5 | -0.641 | 0.30464 | -0.006 | -2.103
-13 | -0.613 | 0.32078 | -0.006 | -1.912
-12.5 | -0.587 | 0.31742 | -0.006 | -1.848
-12 | -0.56 | 0.28306 | -0.006 | -1.979
-11.5 | -0.533 | 0.2747 | -0.006 | -1.939
-11 | -0.506 | 0.27168 | -0.006 | -1.863
-10.5 | -0.48 | 0.26868 | -0.007 | -1.785
-10 | -0.453 | 0.26575 | -0.007 | -1.705
-9.5 | -0.426 | 0.20609 | -0.007 | -2.067
-9 | -0.4 | 0.20145 | -0.007 | -1.983
-8.5 | -0.373 | 0.1981 | -0.007 | -1.883
-8 | -0.346 | 0.18314 | -0.007 | -1.889
-7.5 | -0.319 | 0.18042 | -0.007 | -1.771
-7 | -0.293 | 0.17812 | -0.007 | -1.645
-6.5 | -0.266 | 0.14927 | -0.007 | -1.783
-6 | -0.24 | 0.14676 | -0.007 | -1.633
-5.5 | -0.213 | 0.1451 | -0.007 | -1.468
-5 | -0.302 | 0.06865 | -0.007 | -4.393
-4.5 | -0.288 | 0.05399 | -0.007 | -5.326
-4 | -0.252 | 0.04805 | -0.008 | -5.253
-3.5 | -0.208 | 0.04356 | -0.009 | -4.786
-3 | -0.16 | 0.04047 | -0.009 | -3.95
-2.5 | -0.109 | 0.03733 | -0.01 | -2.912
-2 | -0.056 | 0.03701 | -0.011 | -1.515
-1.5 | -0.003 | 0.01562 | -0.024 | -0.213
-1 | 0.063 | 0.01634 | -0.024 | 3.834
-0.5 | 0.129 | 0.01638 | -0.025 | 7.865
0 | 0.196 | 0.0165 | -0.026 | 11.879
0.5 | 0.263 | 0.01678 | -0.026 | 15.647
1 | 0.328 | 0.01704 | -0.027 | 19.252
1.5 | 0.395 | 0.01757 | -0.028 | 22.468
2 | 0.46 | 0.01802 | -0.028 | 25.521
2.5 | 0.524 | 0.01852 | -0.029 | 28.298
3 | 0.585 | 0.01912 | -0.029 | 30.618
3.5 | 0.528 | 0.03477 | -0.009 | 15.19
4 | 0.579 | 0.03633 | -0.009 | 15.941
4.5 | 0.629 | 0.03835 | -0.009 | 16.412
5 | 0.675 | 0.04098 | -0.01 | 16.461
5.5 | 0.715 | 0.04396 | -0.01 | 16.256
6 | 0.746 | 0.04819 | -0.01 | 15.481
6.5 | 0.762 | 0.0545 | -0.011 | 13.984
7 | 0.746 | 0.06511 | -0.011 | 11.464
7.5 | 0.472 | 0.06073 | -0.018 | 7.772
8 | 0.497 | 0.06877 | -0.018 | 7.224
8.5 | 0.522 | 0.08129 | -0.017 | 6.42
9 | 0.546 | 0.10652 | -0.015 | 5.128
9.5 | 0.572 | 0.21399 | -0.015 | 2.671
10 | 0.597 | 0.21006 | -0.016 | 2.843
10.5 | 0.623 | 0.23512 | -0.017 | 2.65
11 | 0.649 | 0.24398 | -0.018 | 2.661
11.5 | 0.675 | 0.26116 | -0.019 | 2.583
12 | 0.701 | 0.29556 | -0.02 | 2.371
12.5 | 0.726 | 0.30044 | -0.02 | 2.416
13 | 0.751 | 0.30876 | -0.02 | 2.432
13.5 | 0.777 | 0.31907 | -0.022 | 2.435
14 | 0.802 | 0.33341 | -0.022 | 2.405
14.5 | 0.828 | 0.34351 | -0.023 | 2.411
15 | 0.853 | 0.35698 | -0.023 | 2.389
15.5 | 0.878 | 0.35896 | -0.024 | 2.445
16 | 0.904 | 0.35886 | -0.025 | 2.519
16.5 | 0.929 | 0.363 | -0.025 | 2.558
17 | 0.955 | 0.38026 | -0.026 | 2.511
17.5 | 0.979 | 0.39622 | -0.027 | 2.472
18 | 1.006 | 0.4271 | -0.028 | 2.355
18.5 | 1.03 | 0.44339 | -0.029 | 2.324
19 | 1.055 | 0.44128 | -0.029 | 2.391
19.5 | 1.081 | 0.45638 | -0.03 | 2.369
20 | 1.106 | 0.47007 | -0.031 | 2.352

## 8. Re 50k Mach 0.50 (2)
BIGFOIL.COM POLAR EXPORT
M6_85
NACA M6 (85%) |  |  |  | Cl Max: | 0.9072 | at alpha= | 7.5 | deg
XFOIL ncrit=9 |  |  |  | L/D Max: | 27.3481 | at alpha= | 6 | deg
Re: | 50000 |  |  | Cd Min: | 0.26601 | at alpha= | -20 | deg
Mach: | 0.5 |  |  | Cl=0 at alpha= | -0.58428 | deg
|  |  |  | @ Cl=0.1, Cd= | 0.029969
|  |  |  | @ Cl=0.4, Cd= | 0.034884
|  |  |  | @ Cl=0.6, Cd= | 0.043833
alpha (deg) | Cl | Cd | Cm | Cl/Cd
-20 | -0.7072 | 0.26601 | 0.0329 | -2.6585
-19.5 | -0.6936 | 0.26232 | 0.0276 | -2.6441
-19 | -0.6667 | 0.2489 | 0.0258 | -2.6786
-18.5 | -0.6482 | 0.24218 | 0.0218 | -2.6765
-18 | -0.6385 | 0.24079 | 0.0162 | -2.6517
-17.5 | -0.6116 | 0.22772 | 0.0144 | -2.6858
-17 | -0.5929 | 0.22015 | 0.0112 | -2.6932
-16.5 | -0.5865 | 0.21864 | 0.0061 | -2.6825
-16 | -0.5564 | 0.20495 | 0.0051 | -2.7148
-14.5 | -0.5169 | 0.18726 | -0.0046 | -2.7603
-14 | -0.4917 | 0.17663 | -0.0057 | -2.7838
-13.5 | -0.4907 | 0.17375 | -0.0093 | -2.8242
-13 | -0.4628 | 0.16305 | -0.0101 | -2.8384
-12.5 | -0.461 | 0.15818 | -0.013 | -2.9144
-12 | -0.4615 | 0.15413 | -0.0151 | -2.9942
-11.5 | -0.4448 | 0.14597 | -0.0159 | -3.0472
-11 | -0.4245 | 0.13758 | -0.0163 | -3.0855
-10.5 | -0.4212 | 0.13151 | -0.0172 | -3.2028
-10 | -0.4079 | 0.1245 | -0.0175 | -3.2763
-9.5 | -0.3964 | 0.11708 | -0.0174 | -3.3857
-9 | -0.3805 | 0.10984 | -0.0164 | -3.4641
-8.5 | -0.3722 | 0.10323 | -0.0143 | -3.6055
-8 | -0.3601 | 0.09676 | -0.0121 | -3.7216
-7.5 | -0.3544 | 0.09105 | -0.0088 | -3.8924
-7 | -0.3295 | 0.08471 | -0.0042 | -3.8897
-6 | -0.4606 | 0.07193 | -0.0177 | -6.4034
-5.5 | -0.5212 | 0.06655 | -0.013 | -7.8317
-5 | -0.5383 | 0.06112 | -0.0063 | -8.8073
-4.5 | -0.5717 | 0.057 | 0.0029 | -10.0298
-4 | -0.5774 | 0.05174 | 0.0111 | -11.1596
-3.5 | -0.588 | 0.04771 | 0.0206 | -12.3245
-3 | -0.5904 | 0.04382 | 0.0301 | -13.4733
-2.5 | -0.5831 | 0.04 | 0.0393 | -14.5775
-2 | -0.5631 | 0.03684 | 0.0467 | -15.285
-1.5 | -0.1119 | 0.02697 | -0.017 | -4.1491
-1 | -0.0952 | 0.02793 | -0.0117 | -3.4085
-0.5 | 0.0193 | 0.02907 | -0.0246 | 0.66391
0 | 0.1225 | 0.03022 | -0.0343 | 4.0536
0.5 | 0.2079 | 0.03137 | -0.0405 | 6.6274
1 | 0.2916 | 0.03251 | -0.0455 | 8.9695
1.5 | 0.3622 | 0.03376 | -0.0479 | 10.7287
2 | 0.415 | 0.03533 | -0.0472 | 11.7464
2.5 | 0.4725 | 0.03683 | -0.0466 | 12.8292
3 | 0.5166 | 0.03864 | -0.0439 | 13.3696
3.5 | 0.55 | 0.04088 | -0.0399 | 13.454
4 | 0.5934 | 0.04277 | -0.0365 | 13.8742
4.5 | 0.6119 | 0.04575 | -0.031 | 13.3749
5 | 0.6385 | 0.04863 | -0.0263 | 13.1298
5.5 | 0.9017 | 0.03366 | -0.0228 | 26.7885
6 | 0.9003 | 0.03292 | -0.005 | 27.3481
6.5 | 0.8913 | 0.03554 | 0.0087 | 25.0788
7 | 0.9016 | 0.03995 | 0.0165 | 22.5682
7.5 | 0.9072 | 0.04516 | 0.0231 | 20.0886
8 | 0.8848 | 0.05167 | 0.0293 | 17.1241
8.5 | 0.8699 | 0.05899 | 0.0328 | 14.7466
9 | 0.8174 | 0.06945 | 0.031 | 11.7696
9.5 | 0.771 | 0.08248 | 0.0255 | 9.3477
10 | 0.7324 | 0.09659 | 0.0181 | 7.5826
10.5 | 0.6936 | 0.11143 | 0.0093 | 6.2245
11 | 0.6846 | 0.12209 | 0.0057 | 5.6073
11.5 | 0.6858 | 0.13254 | 0.0022 | 5.1743
12 | 0.6719 | 0.14352 | -0.0034 | 4.6816
12.5 | 0.653 | 0.15954 | -0.0149 | 4.093

## 9. Re 100k Mach 0.00 (1)
BIGFOIL.COM POLAR EXPORT
M6_85
NACA M6 (85%) |  |  |  | Cl Max: | 0.887 | at alpha= | 10.5 | deg
JavaFoil+Calcfoil stall+Eppler ext transition |  |  |  | L/D Max: | 42.78 | at alpha= | 3.5 | deg
Re: | 100000 |  |  | Cd Min: | 0.01158 | at alpha= | -1.5 | deg
Mach: | 0 |  |  | Cl=0 at alpha= | -1.4741 | deg
|  |  |  | @ Cl=0.1, Cd= | 0.011862
|  |  |  | @ Cl=0.4, Cd= | 0.012929
|  |  |  | @ Cl=0.6, Cd= | 0.038015
alpha (deg) | Cl | Cd | Cm | Cl/Cd
-16 | -0.439 | 0.25628 | -0.003 | -1.714
-15.5 | -0.455 | 0.23815 | -0.003 | -1.91
-15 | -0.47 | 0.22218 | -0.003 | -2.116
-14.5 | -0.485 | 0.198 | -0.003 | -2.449
-14 | -0.499 | 0.19113 | -0.004 | -2.611
-13.5 | -0.512 | 0.17057 | -0.004 | -3.002
-13 | -0.524 | 0.15734 | -0.004 | -3.329
-12.5 | -0.534 | 0.14793 | -0.004 | -3.609
-12 | -0.542 | 0.13288 | -0.004 | -4.078
-11.5 | -0.548 | 0.12323 | -0.004 | -4.443
-11 | -0.55 | 0.1131 | -0.004 | -4.867
-10.5 | -0.55 | 0.10429 | -0.004 | -5.278
-10 | -0.547 | 0.09531 | -0.004 | -5.739
-9.5 | -0.54 | 0.08594 | -0.005 | -6.284
-9 | -0.529 | 0.07858 | -0.005 | -6.735
-8.5 | -0.515 | 0.07265 | -0.005 | -7.083
-8 | -0.496 | 0.06671 | -0.005 | -7.436
-7.5 | -0.474 | 0.06161 | -0.005 | -7.686
-7 | -0.447 | 0.05658 | -0.006 | -7.908
-6.5 | -0.418 | 0.05248 | -0.006 | -7.959
-6 | -0.385 | 0.04922 | -0.006 | -7.819
-5.5 | -0.349 | 0.04594 | -0.006 | -7.601
-5 | -0.311 | 0.04301 | -0.007 | -7.23
-4.5 | -0.271 | 0.04058 | -0.007 | -6.668
-4 | -0.228 | 0.03856 | -0.007 | -5.925
-3.5 | -0.185 | 0.03659 | -0.008 | -5.053
-3 | -0.14 | 0.03509 | -0.008 | -3.999
-2.5 | -0.118 | 0.01319 | -0.02 | -8.933
-2 | -0.061 | 0.01319 | -0.021 | -4.587
-1.5 | -0.003 | 0.01158 | -0.021 | -0.248
-1 | 0.055 | 0.01168 | -0.021 | 4.677
-0.5 | 0.112 | 0.01191 | -0.022 | 9.425
0 | 0.171 | 0.01159 | -0.022 | 14.737
0.5 | 0.229 | 0.01174 | -0.023 | 19.473
1 | 0.286 | 0.01208 | -0.024 | 23.702
1.5 | 0.344 | 0.01233 | -0.024 | 27.901
2 | 0.401 | 0.01294 | -0.025 | 31.02
2.5 | 0.459 | 0.01258 | -0.025 | 36.442
3 | 0.515 | 0.01289 | -0.026 | 39.985
3.5 | 0.571 | 0.01336 | -0.026 | 42.78
4 | 0.504 | 0.03425 | -0.008 | 14.707
4.5 | 0.548 | 0.03579 | -0.008 | 15.323
5 | 0.591 | 0.0376 | -0.008 | 15.718
5.5 | 0.632 | 0.03949 | -0.009 | 16.006
6 | 0.671 | 0.04175 | -0.009 | 16.078
6.5 | 0.708 | 0.04441 | -0.009 | 15.947
7 | 0.743 | 0.04776 | -0.009 | 15.548
7.5 | 0.774 | 0.05131 | -0.009 | 15.081
8 | 0.802 | 0.05416 | -0.01 | 14.8
8.5 | 0.826 | 0.05838 | -0.01 | 14.142
9 | 0.845 | 0.06266 | -0.01 | 13.491
9.5 | 0.861 | 0.0678 | -0.01 | 12.698
10 | 0.872 | 0.07283 | -0.011 | 11.972
10.5 | 0.887 | 0.07247 | -0.018 | 12.244
11 | 0.887 | 0.0781 | -0.018 | 11.361
11.5 | 0.884 | 0.08405 | -0.018 | 10.519
12 | 0.877 | 0.09072 | -0.017 | 9.663
12.5 | 0.866 | 0.09639 | -0.018 | 8.984
13 | 0.852 | 0.10218 | -0.018 | 8.341
13.5 | 0.835 | 0.1104 | -0.018 | 7.561
14 | 0.815 | 0.11871 | -0.018 | 6.866
14.5 | 0.793 | 0.12692 | -0.018 | 6.249
15 | 0.77 | 0.13601 | -0.018 | 5.66
15.5 | 0.745 | 0.14385 | -0.018 | 5.179

## 10. Re 100k Mach 0.00 (2)
BIGFOIL.COM POLAR EXPORT
M6_85
NACA M6 (85%) |  |  |  | Cl Max: | 1.006 | at alpha= | 10.85 | deg
Wind Tunnel (UIUC Low-Speed Airfoil Test Program, Vol 2) |  |  |  | L/D Max: | 42.4138 | at alpha= | 7.82 | deg
Re: | 100000 |  |  | Cd Min: | 0.0131 | at alpha= | 0.15 | deg
Mach: | 0 |  |  | Cl=0 at alpha= | -0.90516 | deg
|  |  |  | @ Cl=0.1, Cd= | 0.013229
|  |  |  | @ Cl=0.4, Cd= | 0.015341
|  |  |  | @ Cl=0.6, Cd= | 0.017566
alpha (deg) | Cl | Cd | Cm | Cl/Cd
-4.31 | -0.353 | 0.0264 |  | -13.3712
-2.96 | -0.279 | 0.0203 |  | -13.7438
-1.43 | -0.096 | 0.0135 |  | -7.1111
0.15 | 0.193 | 0.0131 |  | 14.7328
1.68 | 0.361 | 0.0146 |  | 24.726
3.23 | 0.482 | 0.0169 |  | 28.5207
4.75 | 0.606 | 0.0176 |  | 34.4318
6.29 | 0.738 | 0.0176 |  | 41.9318
7.82 | 0.861 | 0.0203 |  | 42.4138
9.33 | 0.929 | 0.0297 |  | 31.2795
10.85 | 1.006 | 0.0416 |  | 24.1827

## 11. Re 100k Mach 0.00 (3)
BIGFOIL.COM POLAR EXPORT
M6_85
NACA M6 (85%) |  |  |  | Cl Max: | 1.02 | at alpha= | 12.18 | deg
Wind Tunnel (UIUC Low-Speed Airfoil Test Program, Vol 2) |  |  |  | L/D Max: |  | at alpha= |  | deg
Re: | 100000 |  |  | Cd Min: |  | at alpha= |  | deg
Mach: | 0 |  |  | Cl=0 at alpha= | -0.92564 | deg
@ Cl=0.1, Cd=
@ Cl=0.4, Cd=
@ Cl=0.6, Cd=
alpha (deg) | Cl | Cd | Cm | Cl/Cd
-6.76 | -0.518 |  | -0.069
-6.62 | -0.511 |  | -0.069
-5.68 | -0.434 |  | -0.069
-5.31 | -0.411 |  | -0.069
-4.58 | -0.359 |  | -0.069
-4.16 | -0.34 |  | -0.069
-3.63 | -0.301 |  | -0.069
-3.28 | -0.291 |  | -0.069
-2.7 | -0.262 |  | -0.069
-2.14 | -0.206 |  | -0.069
-1.62 | -0.152 |  | -0.069
-1.21 | -0.046 |  | -0.069
-0.53 | 0.064 |  | -0.069
0.04 | 0.181 |  | -0.069
0.45 | 0.219 |  | -0.069
0.99 | 0.297 |  | -0.069
1.56 | 0.33 |  | -0.069
1.95 | 0.383 |  | -0.069
2.47 | 0.409 |  | -0.069
2.95 | 0.457 |  | -0.069
3.63 | 0.498 |  | -0.069
3.94 | 0.531 |  | -0.069
4.62 | 0.577 |  | -0.069
5.13 | 0.627 |  | -0.069
5.55 | 0.654 |  | -0.069
6.14 | 0.711 |  | -0.069
6.51 | 0.732 |  | -0.069
7.15 | 0.794 |  | -0.069
7.65 | 0.824 |  | -0.069
8.18 | 0.86 |  | -0.069
8.73 | 0.878 |  | -0.069
9.17 | 0.903 |  | -0.069
9.6 | 0.922 |  | -0.069
10.13 | 0.95 |  | -0.069
10.67 | 0.975 |  | -0.069
11.06 | 0.993 |  | -0.069
11.69 | 1.013 |  | -0.069
12.18 | 1.02 |  | -0.069
12.66 | 1.019 |  | -0.069
13.21 | 0.985 |  | -0.069
13.64 | 0.946 |  | -0.069
14.1 | 0.907 |  | -0.069
14.55 | 0.87 |  | -0.069
15 | 0.847 |  | -0.069
15.66 | 0.833 |  | -0.069
16.18 | 0.828 |  | -0.069
16.62 | 0.828 |  | -0.069
17.03 | 0.807 |  | -0.069
17.97 | 0.791 |  | -0.069

## 12. Re 100k Mach 0.00 (4)
BIGFOIL.COM POLAR EXPORT
M6_85
NACA M6 (85%) |  |  |  | Cl Max: | 1.0916 | at alpha= | 9.5 | deg
XFOIL ncrit=9 |  |  |  | L/D Max: | 53.482 | at alpha= | 5 | deg
Re: | 100000 |  |  | Cd Min: | 0.16358 | at alpha= | 14.5 | deg
Mach: | 0 |  |  | Cl=0 at alpha= | -1.9095 | deg
|  |  |  | @ Cl=0.1, Cd= | 0.018881
|  |  |  | @ Cl=0.4, Cd= | 0.016733
|  |  |  | @ Cl=0.6, Cd= | 0.015732
alpha (deg) | Cl | Cd | Cm | Cl/Cd
-10 | -0.4501 | 0.10535 | -0.0256 | -4.2724
-9.5 | -0.4773 | 0.09965 | -0.0332 | -4.7898
-9 | -0.496 | 0.09263 | -0.0363 | -5.3546
-8.5 | -0.4731 | 0.08489 | -0.0323 | -5.5731
-8 | -0.5178 | 0.08047 | -0.0294 | -6.4347
-7.5 | -0.5129 | 0.07347 | -0.0252 | -6.9811
-7 | -0.5645 | 0.07074 | -0.0173 | -7.9799
-6.5 | -0.5597 | 0.06386 | -0.012 | -8.7645
-6 | -0.5991 | 0.06144 | -0.0014 | -9.751
-5.5 | -0.593 | 0.05614 | 0.0049 | -10.5629
-5 | -0.6059 | 0.0524 | 0.0133 | -11.563
-4 | -0.5926 | 0.03748 | 0.0305 | -15.8111
-3.5 | -0.5338 | 0.03167 | 0.0323 | -16.8551
-3 | -0.4552 | 0.02711 | 0.0282 | -16.7909
-2.5 | -0.3573 | 0.02388 | 0.0204 | -14.9623
-2 | -0.0177 | 0.01938 | -0.0324 | -0.91331
-1.5 | 0.0801 | 0.01899 | -0.0419 | 4.218
-1 | 0.1731 | 0.01848 | -0.0501 | 9.3669
-0.5 | 0.2689 | 0.01777 | -0.0583 | 15.1322
0 | 0.3718 | 0.01692 | -0.0676 | 21.974
0.5 | 0.4821 | 0.01619 | -0.0783 | 29.7776
1 | 0.6031 | 0.01572 | -0.0914 | 38.3651
1.5 | 0.6864 | 0.0158 | -0.0968 | 43.443
2 | 0.7514 | 0.01608 | -0.0984 | 46.7289
2.5 | 0.7968 | 0.01643 | -0.0958 | 48.4967
3 | 0.8389 | 0.01679 | -0.0926 | 49.9643
3.5 | 0.8699 | 0.01693 | -0.0864 | 51.3822
4 | 0.8915 | 0.01694 | -0.0784 | 52.6269
4.5 | 0.9144 | 0.01715 | -0.071 | 53.3178
5 | 0.9354 | 0.01749 | -0.0633 | 53.482
5.5 | 0.9445 | 0.01791 | -0.0533 | 52.7359
6 | 0.9231 | 0.01955 | -0.0379 | 47.2174
6.5 | 0.9092 | 0.02251 | -0.0251 | 40.3909
7 | 0.9167 | 0.02442 | -0.0163 | 37.5389
7.5 | 0.9347 | 0.02641 | -0.0096 | 35.3919
8 | 0.9806 | 0.02952 | -0.0081 | 33.2182
8.5 | 1.0381 | 0.03381 | -0.0088 | 30.7039
9 | 1.0693 | 0.03783 | -0.0056 | 28.2659
9.5 | 1.0916 | 0.04281 | -0.001 | 25.4987
10 | 1.0803 | 0.04719 | 0.0091 | 22.8926
10.5 | 1.0677 | 0.05236 | 0.0181 | 20.3915
11 | 1.0307 | 0.05706 | 0.0291 | 18.0634
11.5 | 1.0079 | 0.06311 | 0.035 | 15.9705
12 | 0.9612 | 0.07101 | 0.0387 | 13.5361
12.5 | 0.9147 | 0.08043 | 0.038 | 11.3726
13 | 0.7924 | 0.10521 | 0.0205 | 7.5316
13.5 | 0.7775 | 0.11868 | 0.0163 | 6.5512
14 | 0.7209 | 0.15654 | -0.0025 | 4.6052
14.5 | 0.7236 | 0.16358 | -0.0041 | 4.4235

## 13. Re 100k Mach 0.10 (1)
BIGFOIL.COM POLAR EXPORT
M6_85
NACA M6 (85%) |  |  |  | Cl Max: | 1.018 | at alpha= | 10 | deg
JavaFoil+Calcfoil stall+Eppler ext transition |  |  |  | L/D Max: | 44.629 | at alpha= | 3.5 | deg
Re: | 100000 |  |  | Cd Min: | 0.01161 | at alpha= | -1.5 | deg
Mach: | 0.1 |  |  | Cl=0 at alpha= | -1.4741 | deg
|  |  |  | @ Cl=0.1, Cd= | 0.011878
|  |  |  | @ Cl=0.4, Cd= | 0.012919
|  |  |  | @ Cl=0.6, Cd= | 0.037877
alpha (deg) | Cl | Cd | Cm | Cl/Cd
-15.5 | -0.412 | 0.26412 | -0.003 | -1.56
-15 | -0.43 | 0.24506 | -0.003 | -1.754
-14.5 | -0.447 | 0.21848 | -0.004 | -2.048
-14 | -0.464 | 0.20352 | -0.004 | -2.281
-13.5 | -0.48 | 0.18728 | -0.004 | -2.565
-13 | -0.495 | 0.16657 | -0.004 | -2.973
-12.5 | -0.508 | 0.1535 | -0.004 | -3.312
-12 | -0.52 | 0.14088 | -0.004 | -3.688
-11.5 | -0.528 | 0.12911 | -0.004 | -4.092
-11 | -0.534 | 0.11667 | -0.004 | -4.58
-10.5 | -0.537 | 0.10667 | -0.004 | -5.035
-10 | -0.536 | 0.09818 | -0.005 | -5.463
-9.5 | -0.532 | 0.08745 | -0.005 | -6.081
-9 | -0.523 | 0.08057 | -0.005 | -6.493
-8.5 | -0.51 | 0.07301 | -0.005 | -6.989
-8 | -0.493 | 0.06787 | -0.005 | -7.268
-7.5 | -0.472 | 0.06249 | -0.005 | -7.553
-7 | -0.447 | 0.05724 | -0.006 | -7.807
-6.5 | -0.418 | 0.05296 | -0.006 | -7.889
-6 | -0.385 | 0.04939 | -0.006 | -7.804
-5.5 | -0.35 | 0.04607 | -0.006 | -7.598
-5 | -0.312 | 0.04326 | -0.007 | -7.212
-4.5 | -0.272 | 0.04076 | -0.007 | -6.665
-4 | -0.229 | 0.03861 | -0.007 | -5.943
-3.5 | -0.186 | 0.03663 | -0.008 | -5.07
-3 | -0.141 | 0.03511 | -0.009 | -4.015
-2.5 | -0.118 | 0.01324 | -0.02 | -8.944
-2 | -0.061 | 0.0132 | -0.021 | -4.608
-1.5 | -0.003 | 0.01161 | -0.021 | -0.249
-1 | 0.055 | 0.0117 | -0.022 | 4.691
-0.5 | 0.113 | 0.01193 | -0.022 | 9.452
0 | 0.172 | 0.01161 | -0.023 | 14.783
0.5 | 0.23 | 0.01178 | -0.023 | 19.499
1 | 0.288 | 0.01213 | -0.024 | 23.737
1.5 | 0.346 | 0.01236 | -0.024 | 27.962
2 | 0.403 | 0.01295 | -0.025 | 31.137
2.5 | 0.461 | 0.01263 | -0.025 | 36.474
3 | 0.518 | 0.01294 | -0.026 | 40.024
3.5 | 0.574 | 0.01286 | -0.026 | 44.629
4 | 0.506 | 0.03426 | -0.008 | 14.776
4.5 | 0.551 | 0.03579 | -0.008 | 15.395
5 | 0.594 | 0.0376 | -0.008 | 15.792
5.5 | 0.635 | 0.03949 | -0.009 | 16.078
6 | 0.674 | 0.04186 | -0.009 | 16.106
6.5 | 0.711 | 0.04447 | -0.009 | 15.991
7 | 0.745 | 0.04811 | -0.009 | 15.489
7.5 | 0.776 | 0.05144 | -0.009 | 15.084
8 | 0.803 | 0.05469 | -0.01 | 14.685
8.5 | 0.826 | 0.05857 | -0.01 | 14.105
9 | 0.845 | 0.06348 | -0.01 | 13.309
9.5 | 0.859 | 0.06813 | -0.011 | 12.607
10 | 1.018 | 0.0307 | -0.032 | 33.152
10.5 | 0.881 | 0.07317 | -0.018 | 12.034
11 | 0.878 | 0.07886 | -0.018 | 11.137
11.5 | 0.872 | 0.08493 | -0.018 | 10.272
12 | 0.862 | 0.09122 | -0.018 | 9.446
12.5 | 0.848 | 0.09806 | -0.018 | 8.644
13 | 0.83 | 0.10412 | -0.018 | 7.973
13.5 | 0.809 | 0.11215 | -0.018 | 7.212
14 | 0.785 | 0.11986 | -0.018 | 6.551
14.5 | 0.759 | 0.12888 | -0.018 | 5.893
15 | 0.732 | 0.13777 | -0.018 | 5.314

## 14. Re 100k Mach 0.10 (2)
BIGFOIL.COM POLAR EXPORT
M6_85
NACA M6 (85%) |  |  |  | Cl Max: | 1.0899 | at alpha= | 9.5 | deg
XFOIL ncrit=9 |  |  |  | L/D Max: | 53.2897 | at alpha= | 5 | deg
Re: | 100000 |  |  | Cd Min: | 0.1644 | at alpha= | 14.5 | deg
Mach: | 0.1 |  |  | Cl=0 at alpha= | -1.9344 | deg
|  |  |  | @ Cl=0.1, Cd= | 0.018926
|  |  |  | @ Cl=0.4, Cd= | 0.016741
|  |  |  | @ Cl=0.6, Cd= | 0.015767
alpha (deg) | Cl | Cd | Cm | Cl/Cd
-4 | -0.5908 | 0.03775 | 0.0294 | -15.6503
-3.5 | -0.5324 | 0.0319 | 0.0314 | -16.6897
-3 | -0.4537 | 0.02727 | 0.0273 | -16.6373
-2.5 | -0.3554 | 0.02398 | 0.0195 | -14.8207
-2 | -0.0129 | 0.01943 | -0.0335 | -0.66392
-1.5 | 0.0854 | 0.01901 | -0.0431 | 4.4924
-1 | 0.1773 | 0.01848 | -0.051 | 9.5942
-0.5 | 0.2757 | 0.01773 | -0.0596 | 15.5499
0 | 0.3812 | 0.01686 | -0.0692 | 22.6097
0.5 | 0.493 | 0.01615 | -0.0803 | 30.5263
1 | 0.616 | 0.01571 | -0.0937 | 39.2107
1.5 | 0.6922 | 0.01585 | -0.0976 | 43.6719
2 | 0.7508 | 0.01617 | -0.0978 | 46.4317
2.5 | 0.8042 | 0.01649 | -0.0967 | 48.769
3 | 0.8401 | 0.01688 | -0.0921 | 49.769
3.5 | 0.8717 | 0.01701 | -0.086 | 51.2463
4 | 0.8951 | 0.01701 | -0.0782 | 52.622
4.5 | 0.9174 | 0.01723 | -0.0705 | 53.2443
5 | 0.9363 | 0.01757 | -0.0624 | 53.2897
5.5 | 0.9444 | 0.01802 | -0.052 | 52.4084
6 | 0.9203 | 0.01989 | -0.0363 | 46.2695
6.5 | 0.9089 | 0.02271 | -0.0239 | 40.022
7 | 0.9159 | 0.02463 | -0.0149 | 37.1864
7.5 | 0.9351 | 0.02667 | -0.0083 | 35.0619
8 | 0.9841 | 0.02993 | -0.0073 | 32.8801
8.5 | 1.0386 | 0.03422 | -0.0074 | 30.3507
9 | 1.0677 | 0.03834 | -0.0037 | 27.8482
9.5 | 1.0899 | 0.04394 | 0.0006 | 24.8043
10 | 1.0742 | 0.04796 | 0.0114 | 22.3978
10.5 | 1.0574 | 0.05284 | 0.0209 | 20.0114
11 | 1.0186 | 0.05765 | 0.0314 | 17.6687
11.5 | 0.9956 | 0.06386 | 0.0365 | 15.5904
12 | 0.9475 | 0.0721 | 0.0391 | 13.1415
12.5 | 0.8993 | 0.08205 | 0.0372 | 10.9604
13 | 0.7462 | 0.11995 | 0.0108 | 6.2209
13.5 | 0.7674 | 0.12614 | 0.0144 | 6.0837
14 | 0.7221 | 0.15736 | -0.0024 | 4.5888
14.5 | 0.725 | 0.1644 | -0.004 | 4.41

## 15. Re 100k Mach 0.25 (1)
BIGFOIL.COM POLAR EXPORT
M6_85
NACA M6 (85%) |  |  |  | Cl Max: | 0.838 | at alpha= | 10 | deg
JavaFoil+Calcfoil stall+Eppler ext transition |  |  |  | L/D Max: | 45.506 | at alpha= | 3 | deg
Re: | 100000 |  |  | Cd Min: | 0.01167 | at alpha= | -0.5 | deg
Mach: | 0.25 |  |  | Cl=0 at alpha= | -1.4746 | deg
|  |  |  | @ Cl=0.1, Cd= | 0.011737
|  |  |  | @ Cl=0.4, Cd= | 0.15731
|  |  |  | @ Cl=0.6, Cd= | 0.15731
alpha (deg) | Cl | Cd | Cm | Cl/Cd
-13.5 | -0.152 | 0.18081 | -0.004 | -0.842
-13 | -0.218 | 0.16841 | -0.004 | -1.293
-12.5 | -0.269 | 0.1533 | -0.004 | -1.756
-12 | -0.314 | 0.23726 | -0.004 | -1.325
-11.5 | -0.355 | 0.19625 | -0.004 | -1.806
-11 | -0.389 | 0.17022 | -0.005 | -2.288
-10.5 | -0.419 | 0.14062 | -0.005 | -2.979
-10 | -0.442 | 0.12456 | -0.005 | -3.55
-9.5 | -0.459 | 0.10771 | -0.005 | -4.262
-9 | -0.469 | 0.09397 | -0.005 | -4.991
-8.5 | -0.472 | 0.08459 | -0.005 | -5.578
-8 | -0.468 | 0.07559 | -0.005 | -6.186
-7.5 | -0.456 | 0.0676 | -0.005 | -6.753
-7 | -0.439 | 0.06193 | -0.006 | -7.088
-6.5 | -0.416 | 0.05582 | -0.006 | -7.446
-6 | -0.387 | 0.05166 | -0.006 | -7.491
-5.5 | -0.354 | 0.0473 | -0.006 | -7.483
-5 | -0.317 | 0.04418 | -0.007 | -7.177
-4.5 | -0.277 | 0.04137 | -0.007 | -6.698
-4 | -0.235 | 0.03915 | -0.008 | -5.993
-3.5 | -0.19 | 0.03701 | -0.008 | -5.142
-3 | -0.145 | 0.03543 | -0.009 | -4.081
-2.5 | -0.122 | 0.01334 | -0.021 | -9.115
-2 | -0.062 | 0.01331 | -0.021 | -4.694
-1.5 | -0.003 | 0.01174 | -0.022 | -0.252
-1 | 0.056 | 0.01192 | -0.022 | 4.732
-0.5 | 0.116 | 0.01167 | -0.023 | 9.925
0 | 0.176 | 0.01174 | -0.023 | 15.026
0.5 | 0.236 | 0.01194 | -0.024 | 19.764
1 | 0.296 | 0.01231 | -0.024 | 24.017
1.5 | 0.355 | 0.01196 | -0.025 | 29.681
2 | 0.414 | 0.01251 | -0.025 | 33.129
2.5 | 0.473 | 0.01284 | -0.026 | 36.858
3 | 0.531 | 0.01167 | -0.027 | 45.506
3.5 | 0.589 | 0.01303 | -0.027 | 45.211
4 | 0.52 | 0.03429 | -0.009 | 15.163
4.5 | 0.566 | 0.03586 | -0.009 | 15.777
5 | 0.609 | 0.03773 | -0.009 | 16.148
5.5 | 0.651 | 0.0397 | -0.009 | 16.392
6 | 0.69 | 0.04212 | -0.009 | 16.379
6.5 | 0.726 | 0.04502 | -0.009 | 16.124
7 | 0.758 | 0.04898 | -0.01 | 15.478
7.5 | 0.786 | 0.0526 | -0.01 | 14.939
8 | 0.808 | 0.0571 | -0.01 | 14.155
8.5 | 0.825 | 0.06098 | -0.01 | 13.524
9 | 0.834 | 0.06806 | -0.01 | 12.257
9.5 | 0.837 | 0.07556 | -0.011 | 11.071
10 | 0.838 | 0.07099 | -0.018 | 11.806
10.5 | 0.823 | 0.07672 | -0.018 | 10.727
11 | 0.8 | 0.08301 | -0.018 | 9.638
11.5 | 0.769 | 0.08913 | -0.018 | 8.631
12 | 0.731 | 0.09638 | -0.018 | 7.586
12.5 | 0.686 | 0.10423 | -0.018 | 6.577
13 | 0.634 | 0.11416 | -0.018 | 5.552
13.5 | 0.576 | 0.12273 | -0.018 | 4.697
14 | 0.515 | 0.13415 | -0.018 | 3.836
14.5 | 0.448 | 0.14645 | -0.018 | 3.061
15 | 0.377 | 0.15731 | -0.017 | 2.399

## 16. Re 100k Mach 0.25 (2)
BIGFOIL.COM POLAR EXPORT
M6_85
NACA M6 (85%) |  |  |  | Cl Max: | 1.0547 | at alpha= | 9 | deg
XFOIL ncrit=9 |  |  |  | L/D Max: | 52.4548 | at alpha= | 4.5 | deg
Re: | 100000 |  |  | Cd Min: | 0.24368 | at alpha= | -20 | deg
Mach: | 0.25 |  |  | Cl=0 at alpha= | -2.0119 | deg
|  |  |  | @ Cl=0.1, Cd= | 0.019101
|  |  |  | @ Cl=0.4, Cd= | 0.016889
|  |  |  | @ Cl=0.6, Cd= | 0.016049
alpha (deg) | Cl | Cd | Cm | Cl/Cd
-20 | -0.6545 | 0.24368 | 0.0261 | -2.6859
-19.5 | -0.6413 | 0.23698 | 0.0222 | -2.7061
-19 | -0.6216 | 0.22812 | 0.0207 | -2.7249
-18.5 | -0.6054 | 0.22149 | 0.018 | -2.7333
-18 | -0.5901 | 0.21512 | 0.0149 | -2.7431
-17.5 | -0.5775 | 0.20986 | 0.0108 | -2.7518
-17 | -0.5865 | 0.21132 | 0.0037 | -2.7754
-16.5 | -0.5492 | 0.19539 | 0.0055 | -2.8108
-16 | -0.5344 | 0.18855 | 0.0033 | -2.8343
-15.5 | -0.5227 | 0.18254 | 0.0001 | -2.8635
-15 | -0.5236 | 0.17984 | -0.0052 | -2.9115
-14.5 | -0.5089 | 0.17028 | -0.007 | -2.9886
-14 | -0.4874 | 0.16168 | -0.0069 | -3.0146
-13.5 | -0.476 | 0.15542 | -0.0091 | -3.0627
-13 | -0.4753 | 0.15041 | -0.0133 | -3.16
-12.5 | -0.4904 | 0.14678 | -0.0203 | -3.3411
-12 | -0.4515 | 0.13501 | -0.0157 | -3.3442
-11.5 | -0.4453 | 0.12858 | -0.018 | -3.4632
-11 | -0.4591 | 0.12401 | -0.0244 | -3.7021
-10.5 | -0.4329 | 0.11487 | -0.0212 | -3.7686
-10 | -0.4277 | 0.10836 | -0.0233 | -3.947
-9.5 | -0.4369 | 0.1013 | -0.0268 | -4.3129
-9 | -0.4275 | 0.09501 | -0.0266 | -4.4995
-8.5 | -0.4496 | 0.08749 | -0.0311 | -5.1389
-8 | -0.4479 | 0.08136 | -0.0305 | -5.5052
-7.5 | -0.5143 | 0.07808 | -0.0273 | -6.5868
-7 | -0.5026 | 0.07097 | -0.0227 | -7.0819
-6.5 | -0.5583 | 0.06896 | -0.0139 | -8.096
-6 | -0.556 | 0.06218 | -0.0075 | -8.9418
-4 | -0.581 | 0.03917 | 0.0238 | -14.8328
-3.5 | -0.5277 | 0.03322 | 0.0267 | -15.885
-3 | -0.4574 | 0.02836 | 0.0248 | -16.1283
-2.5 | -0.3598 | 0.02473 | 0.0178 | -14.5491
-2 | 0.0088 | 0.01955 | -0.039 | 0.45013
-1.5 | 0.1063 | 0.01907 | -0.0478 | 5.5742
-1 | 0.2092 | 0.01839 | -0.0573 | 11.3757
-0.5 | 0.3037 | 0.01762 | -0.0647 | 17.2361
0 | 0.4144 | 0.01678 | -0.075 | 24.6961
0.5 | 0.5396 | 0.01612 | -0.0883 | 33.4739
1 | 0.6413 | 0.016 | -0.097 | 40.0812
1.5 | 0.7161 | 0.0162 | -0.1 | 44.2037
2 | 0.7693 | 0.01656 | -0.0986 | 46.4553
2.5 | 0.8152 | 0.01697 | -0.0957 | 48.0377
3 | 0.8559 | 0.01733 | -0.0914 | 49.3883
3.5 | 0.8876 | 0.0174 | -0.0846 | 51.0115
4 | 0.9065 | 0.01743 | -0.0755 | 52.008
4.5 | 0.9274 | 0.01768 | -0.067 | 52.4548
5 | 0.9434 | 0.01805 | -0.0576 | 52.2659
5.5 | 0.9404 | 0.01869 | -0.0447 | 50.3157
6 | 0.9117 | 0.02136 | -0.0286 | 42.6826
6.5 | 0.9045 | 0.02373 | -0.0166 | 38.1163
7 | 0.9115 | 0.02574 | -0.0073 | 35.4118
7.5 | 0.9399 | 0.02814 | -0.002 | 33.4009
8 | 1.003 | 0.03232 | -0.0029 | 31.0334
8.5 | 1.0385 | 0.03657 | 0.0006 | 28.3976
9 | 1.0547 | 0.04129 | 0.0065 | 25.5437
9.5 | 1.0525 | 0.04588 | 0.0152 | 22.9403
10 | 1.0403 | 0.05197 | 0.023 | 20.0173
10.5 | 1.0164 | 0.05712 | 0.0314 | 17.7941
11 | 0.9603 | 0.06174 | 0.0389 | 15.5539
11.5 | 0.9436 | 0.0695 | 0.0404 | 13.577
12 | 0.8908 | 0.0795 | 0.0384 | 11.205
12.5 | 0.8418 | 0.09189 | 0.0323 | 9.161
13 | 0.7089 | 0.14336 | -0.0004 | 4.9449
13.5 | 0.682 | 0.15262 | -0.007 | 4.4686
14 | 0.72 | 0.16119 | -0.0037 | 4.4668

## 17. Re 100k Mach 0.50 (1)
BIGFOIL.COM POLAR EXPORT
M6_85
NACA M6 (85%) |  |  |  | Cl Max: | 1.106 | at alpha= | 20 | deg
JavaFoil+Calcfoil stall+Eppler ext transition |  |  |  | L/D Max: | 40.963 | at alpha= | 3 | deg
Re: | 100000 |  |  | Cd Min: | 0.01157 | at alpha= | 1.5 | deg
Mach: | 0.5 |  |  | Cl=0 at alpha= | -1.4773 | deg
|  |  |  | @ Cl=0.1, Cd= | 0.011712
|  |  |  | @ Cl=0.4, Cd= | 0.0117
|  |  |  | @ Cl=0.6, Cd= | 0.03519
alpha (deg) | Cl | Cd | Cm | Cl/Cd
-20 | -0.987 | 0.3511 | -0.004 | -2.811
-19.5 | -0.961 | 0.34863 | -0.005 | -2.756
-19 | -0.935 | 0.3447 | -0.005 | -2.712
-18.5 | -0.905 | 0.3181 | -0.005 | -2.846
-18 | -0.879 | 0.3132 | -0.005 | -2.806
-17.5 | -0.853 | 0.30237 | -0.005 | -2.82
-17 | -0.826 | 0.29775 | -0.005 | -2.775
-16.5 | -0.8 | 0.29653 | -0.005 | -2.698
-16 | -0.774 | 0.28518 | -0.005 | -2.713
-15.5 | -0.747 | 0.28249 | -0.006 | -2.645
-15 | -0.721 | 0.27494 | -0.006 | -2.622
-14.5 | -0.693 | 0.26533 | -0.006 | -2.613
-14 | -0.667 | 0.25524 | -0.006 | -2.613
-13.5 | -0.641 | 0.2477 | -0.006 | -2.586
-13 | -0.613 | 0.23971 | -0.006 | -2.558
-12.5 | -0.587 | 0.2363 | -0.006 | -2.483
-12 | -0.56 | 0.2287 | -0.006 | -2.45
-11.5 | -0.533 | 0.2192 | -0.006 | -2.43
-11 | -0.506 | 0.21613 | -0.006 | -2.342
-10.5 | -0.48 | 0.21311 | -0.007 | -2.251
-10 | -0.453 | 0.21018 | -0.007 | -2.156
-9.5 | -0.426 | 0.1652 | -0.007 | -2.579
-9 | -0.4 | 0.16124 | -0.007 | -2.478
-8.5 | -0.373 | 0.15823 | -0.007 | -2.357
-8 | -0.346 | 0.14227 | -0.007 | -2.432
-7.5 | -0.319 | 0.13977 | -0.007 | -2.286
-7 | -0.293 | 0.13757 | -0.007 | -2.129
-6.5 | -0.266 | 0.12082 | -0.007 | -2.203
-6 | -0.24 | 0.11884 | -0.007 | -2.016
-5.5 | -0.213 | 0.11739 | -0.007 | -1.815
-5 | -0.302 | 0.0578 | -0.007 | -5.218
-4.5 | -0.288 | 0.0478 | -0.007 | -6.016
-4 | -0.252 | 0.04283 | -0.008 | -5.894
-3.5 | -0.208 | 0.03946 | -0.009 | -5.284
-3 | -0.16 | 0.03691 | -0.009 | -4.331
-2.5 | -0.109 | 0.03519 | -0.01 | -3.089
-2 | -0.07 | 0.01284 | -0.024 | -5.419
-1.5 | -0.003 | 0.01361 | -0.024 | -0.244
-1 | 0.063 | 0.01169 | -0.025 | 5.373
-0.5 | 0.129 | 0.01173 | -0.025 | 11.013
0 | 0.197 | 0.01186 | -0.026 | 16.604
0.5 | 0.264 | 0.01215 | -0.026 | 21.695
1 | 0.33 | 0.01239 | -0.027 | 26.64
1.5 | 0.396 | 0.01157 | -0.028 | 34.227
2 | 0.462 | 0.01371 | -0.028 | 33.681
2.5 | 0.527 | 0.01405 | -0.029 | 37.526
3 | 0.592 | 0.01445 | -0.03 | 40.963
3.5 | 0.528 | 0.033 | -0.009 | 16.006
4 | 0.579 | 0.03443 | -0.009 | 16.821
4.5 | 0.629 | 0.03624 | -0.009 | 17.369
5 | 0.675 | 0.03852 | -0.01 | 17.515
5.5 | 0.715 | 0.04096 | -0.01 | 17.447
6 | 0.746 | 0.04468 | -0.01 | 16.698
6.5 | 0.762 | 0.04966 | -0.011 | 15.347
7 | 0.897 | 0.02558 | -0.034 | 35.043
7.5 | 0.554 | 0.02874 | -0.034 | 19.288
8 | 0.497 | 0.0627 | -0.018 | 7.933
8.5 | 0.522 | 0.07198 | -0.018 | 7.257
9 | 0.547 | 0.09225 | -0.016 | 5.924
9.5 | 0.572 | 0.16768 | -0.015 | 3.409
10 | 0.597 | 0.16314 | -0.016 | 3.66
10.5 | 0.623 | 0.18286 | -0.017 | 3.407
11 | 0.649 | 0.18377 | -0.018 | 3.533
11.5 | 0.675 | 0.19655 | -0.019 | 3.432
12 | 0.701 | 0.22208 | -0.02 | 3.155
12.5 | 0.726 | 0.22655 | -0.02 | 3.204
13 | 0.751 | 0.23347 | -0.021 | 3.217
13.5 | 0.777 | 0.24253 | -0.022 | 3.204
14 | 0.802 | 0.25374 | -0.022 | 3.161
14.5 | 0.828 | 0.26166 | -0.023 | 3.165
15 | 0.853 | 0.27228 | -0.023 | 3.132
15.5 | 0.878 | 0.28754 | -0.024 | 3.053
16 | 0.904 | 0.2764 | -0.025 | 3.27
16.5 | 0.929 | 0.29464 | -0.025 | 3.152
17 | 0.955 | 0.31128 | -0.026 | 3.067
17.5 | 0.979 | 0.32002 | -0.027 | 3.06
18 | 1.006 | 0.32879 | -0.028 | 3.059
18.5 | 1.03 | 0.33902 | -0.029 | 3.039
19 | 1.055 | 0.34846 | -0.029 | 3.028
19.5 | 1.081 | 0.36909 | -0.03 | 2.93
20 | 1.106 | 0.36163 | -0.031 | 3.058

## 18. Re 100k Mach 0.50 (2)
BIGFOIL.COM POLAR EXPORT
M6_85
NACA M6 (85%) |  |  |  | Cl Max: | 0.96 | at alpha= | 4.5 | deg
XFOIL ncrit=9 |  |  |  | L/D Max: | 49.0722 | at alpha= | -1 | deg
Re: | 100000 |  |  | Cd Min: | 0.06025 | at alpha= | 9.5 | deg
Mach: | 0.5 |  |  | Cl=0 at alpha= | -99 | deg
|  |  |  | @ Cl=0.1, Cd= | 0.01904
|  |  |  | @ Cl=0.4, Cd= | 0.017363
|  |  |  | @ Cl=0.6, Cd= | 0.015571
alpha (deg) | Cl | Cd | Cm | Cl/Cd
-1.5 | 0.2128 | 0.01904 | -0.0704 | 11.1765
-1 | 0.714 | 0.01455 | -0.1928 | 49.0722
0 | 0.5762 | 0.01699 | -0.1029 | 33.9141
0.5 | 0.6593 | 0.01718 | -0.1061 | 38.376
1 | 0.7204 | 0.01759 | -0.1047 | 40.9551
1.5 | 0.781 | 0.01799 | -0.1028 | 43.413
2 | 0.8243 | 0.0186 | -0.0976 | 44.3172
2.5 | 0.865 | 0.01925 | -0.0918 | 44.9351
3 | 0.9057 | 0.01962 | -0.085 | 46.1621
3.5 | 0.9331 | 0.01949 | -0.0745 | 47.8758
4 | 0.9538 | 0.01952 | -0.0632 | 48.8627
4.5 | 0.96 | 0.01982 | -0.0495 | 48.4359
5 | 0.9492 | 0.02049 | -0.0333 | 46.325
5.5 | 0.9113 | 0.02248 | -0.0146 | 40.5383
6 | 0.8918 | 0.02512 | -0.0004 | 35.5016
6.5 | 0.8908 | 0.02798 | 0.0106 | 31.837
7 | 0.914 | 0.03102 | 0.0179 | 29.4649
7.5 | 0.9444 | 0.03473 | 0.0237 | 27.1926
8 | 0.9535 | 0.03984 | 0.0306 | 23.9332
8.5 | 0.9387 | 0.04568 | 0.0371 | 20.5495
9 | 0.9147 | 0.05208 | 0.0408 | 17.5634
9.5 | 0.8899 | 0.06025 | 0.0424 | 14.7701

## 19. Re 250k Mach 0.00 (1)
BIGFOIL.COM POLAR EXPORT
M6_85
NACA M6 (85%) |  |  |  | Cl Max: | 1.052 | at alpha= | 10 | deg
JavaFoil+Calcfoil stall+Eppler ext transition |  |  |  | L/D Max: | 49.894 | at alpha= | 9.5 | deg
Re: | 250000 |  |  | Cd Min: | 0.00792 | at alpha= | -1.5 | deg
Mach: | 0 |  |  | Cl=0 at alpha= | -1.4741 | deg
|  |  |  | @ Cl=0.1, Cd= | 0.0080576
|  |  |  | @ Cl=0.4, Cd= | 0.0099693
|  |  |  | @ Cl=0.6, Cd= | 0.036094
alpha (deg) | Cl | Cd | Cm | Cl/Cd
-16 | -0.439 | 0.16179 | -0.003 | -2.716
-15.5 | -0.455 | 0.1544 | -0.003 | -2.948
-15 | -0.47 | 0.14625 | -0.004 | -3.216
-14.5 | -0.485 | 0.13558 | -0.004 | -3.578
-14 | -0.499 | 0.15203 | -0.004 | -3.283
-13.5 | -0.512 | 0.13918 | -0.004 | -3.68
-13 | -0.524 | 0.12852 | -0.004 | -4.076
-12.5 | -0.534 | 0.11959 | -0.004 | -4.464
-12 | -0.542 | 0.10865 | -0.004 | -4.988
-11.5 | -0.548 | 0.10236 | -0.004 | -5.35
-11 | -0.551 | 0.09382 | -0.004 | -5.868
-10.5 | -0.551 | 0.08707 | -0.004 | -6.323
-10 | -0.547 | 0.08042 | -0.005 | -6.803
-9.5 | -0.54 | 0.07365 | -0.005 | -7.334
-9 | -0.529 | 0.06793 | -0.005 | -7.792
-8.5 | -0.515 | 0.0627 | -0.005 | -8.208
-8 | -0.496 | 0.05844 | -0.005 | -8.488
-7.5 | -0.474 | 0.05445 | -0.005 | -8.699
-7 | -0.447 | 0.05065 | -0.006 | -8.834
-6.5 | -0.418 | 0.04725 | -0.006 | -8.842
-6 | -0.385 | 0.04448 | -0.006 | -8.656
-5.5 | -0.349 | 0.04166 | -0.007 | -8.385
-5 | -0.311 | 0.03919 | -0.007 | -7.94
-4.5 | -0.271 | 0.03719 | -0.007 | -7.28
-4 | -0.229 | 0.03538 | -0.008 | -6.459
-3.5 | -0.23 | 0.01047 | -0.019 | -21.99
-3 | -0.174 | 0.01039 | -0.02 | -16.802
-2.5 | -0.118 | 0.01044 | -0.02 | -11.292
-2 | -0.061 | 0.01031 | -0.021 | -5.871
-1.5 | -0.003 | 0.00792 | -0.021 | -0.364
-1 | 0.055 | 0.00798 | -0.022 | 6.87
-0.5 | 0.113 | 0.00808 | -0.022 | 13.949
0 | 0.171 | 0.00819 | -0.023 | 20.877
0.5 | 0.229 | 0.00839 | -0.023 | 27.265
1 | 0.287 | 0.00881 | -0.024 | 32.524
1.5 | 0.344 | 0.00911 | -0.024 | 37.798
2 | 0.402 | 0.01 | -0.025 | 40.195
2.5 | 0.459 | 0.01044 | -0.025 | 43.999
3 | 0.516 | 0.01087 | -0.026 | 47.507
3.5 | 0.572 | 0.01167 | -0.026 | 49.012
4 | 0.504 | 0.03261 | -0.008 | 15.448
4.5 | 0.548 | 0.03405 | -0.008 | 16.105
5 | 0.591 | 0.03571 | -0.008 | 16.551
5.5 | 0.632 | 0.03746 | -0.009 | 16.874
6 | 0.671 | 0.03954 | -0.009 | 16.977
6.5 | 0.708 | 0.04189 | -0.009 | 16.91
7 | 0.743 | 0.04486 | -0.009 | 16.554
7.5 | 0.774 | 0.04791 | -0.009 | 16.151
8 | 0.802 | 0.05054 | -0.01 | 15.861
8.5 | 0.826 | 0.05398 | -0.01 | 15.293
9 | 0.845 | 0.05768 | -0.01 | 14.657
9.5 | 1.046 | 0.02095 | -0.032 | 49.894
10 | 1.052 | 0.02252 | -0.033 | 46.72
10.5 | 1.051 | 0.02452 | -0.033 | 42.872
11 | 1.043 | 0.02717 | -0.033 | 38.382
11.5 | 1.01 | 0.03449 | -0.032 | 29.294
12 | 0.886 | 0.07938 | -0.021 | 11.164
12.5 | 0.87 | 0.08674 | -0.02 | 10.032
13 | 0.856 | 0.09201 | -0.02 | 9.302
13.5 | 0.837 | 0.09939 | -0.019 | 8.424
14 | 0.817 | 0.10613 | -0.019 | 7.701
14.5 | 0.795 | 0.11279 | -0.019 | 7.051
15 | 0.772 | 0.11953 | -0.02 | 6.455

## 20. Re 250k Mach 0.00 (2)
BIGFOIL.COM POLAR EXPORT
M6_85
NACA M6 (85%) |  |  |  | Cl Max: | 1.0898 | at alpha= | 11 | deg
XFOIL ncrit=9 |  |  |  | L/D Max: | 71.5541 | at alpha= | 3.5 | deg
Re: | 250000 |  |  | Cd Min: | 0.17488 | at alpha= | 16 | deg
Mach: | 0 |  |  | Cl=0 at alpha= | -99 | deg
|  |  |  | @ Cl=0.1, Cd= | 0.01085
|  |  |  | @ Cl=0.4, Cd= | 0.011118
|  |  |  | @ Cl=0.6, Cd= | 0.010692
alpha (deg) | Cl | Cd | Cm | Cl/Cd
-1.5 | 0.1948 | 0.01085 | -0.0579 | 17.9539
-1 | 0.3267 | 0.0112 | -0.0731 | 29.1696
-0.5 | 0.4346 | 0.01108 | -0.0841 | 39.2238
0 | 0.5184 | 0.01087 | -0.0904 | 47.6909
0.5 | 0.5896 | 0.01067 | -0.0941 | 55.2577
1 | 0.6421 | 0.01078 | -0.0937 | 59.564
1.5 | 0.6912 | 0.01091 | -0.0927 | 63.3547
2 | 0.7325 | 0.01107 | -0.0898 | 66.1698
2.5 | 0.7743 | 0.01125 | -0.0871 | 68.8267
3 | 0.8119 | 0.0115 | -0.0835 | 70.6
3.5 | 0.8472 | 0.01184 | -0.0794 | 71.5541
4 | 0.8754 | 0.01225 | -0.0739 | 71.4612
4.5 | 0.9068 | 0.01268 | -0.069 | 71.5142
5 | 0.9181 | 0.01386 | -0.0605 | 66.241
5.5 | 0.9157 | 0.01618 | -0.0498 | 56.5946
6 | 0.9309 | 0.0173 | -0.0419 | 53.8092
6.5 | 0.9454 | 0.01836 | -0.0338 | 51.4924
7 | 0.9526 | 0.01949 | -0.0246 | 48.8763
7.5 | 0.9621 | 0.02075 | -0.016 | 46.3663
8 | 0.9745 | 0.02217 | -0.0084 | 43.9558
8.5 | 0.9942 | 0.02393 | -0.0023 | 41.5462
9 | 1.0119 | 0.02536 | 0.0036 | 39.9014
9.5 | 1.0309 | 0.02755 | 0.0092 | 37.4192
10 | 1.0423 | 0.02947 | 0.0153 | 35.3682
10.5 | 1.0609 | 0.03165 | 0.0199 | 33.5197
11 | 1.0898 | 0.03739 | 0.0226 | 29.1468
11.5 | 1.0893 | 0.03893 | 0.0288 | 27.981
12 | 1.0813 | 0.0446 | 0.034 | 24.2444
12.5 | 1.0626 | 0.0507 | 0.0381 | 20.9586
13 | 1.0286 | 0.05879 | 0.0401 | 17.4962
13.5 | 0.9857 | 0.06872 | 0.0386 | 14.3437
14 | 0.9518 | 0.07869 | 0.0346 | 12.0956
14.5 | 0.8915 | 0.09573 | 0.0248 | 9.3127
15.5 | 0.7457 | 0.15453 | -0.0058 | 4.8256
16 | 0.7237 | 0.17488 | -0.0138 | 4.1383

## 21. Re 250k Mach 0.10 (1)
BIGFOIL.COM POLAR EXPORT
M6_85
NACA M6 (85%) |  |  |  | Cl Max: | 1.046 | at alpha= | 10 | deg
JavaFoil+Calcfoil stall+Eppler ext transition |  |  |  | L/D Max: | 49.053 | at alpha= | 9.5 | deg
Re: | 250000 |  |  | Cd Min: | 0.00793 | at alpha= | -1.5 | deg
Mach: | 0.1 |  |  | Cl=0 at alpha= | -1.4741 | deg
|  |  |  | @ Cl=0.1, Cd= | 0.0080698
|  |  |  | @ Cl=0.4, Cd= | 0.0099772
|  |  |  | @ Cl=0.6, Cd= | 0.035986
alpha (deg) | Cl | Cd | Cm | Cl/Cd
-15.5 | -0.412 | 0.15787 | -0.003 | -2.61
-15 | -0.43 | 0.1483 | -0.004 | -2.899
-14.5 | -0.447 | 0.13831 | -0.004 | -3.235
-14 | -0.464 | 0.1314 | -0.004 | -3.534
-13.5 | -0.48 | 0.14799 | -0.004 | -3.246
-13 | -0.495 | 0.13539 | -0.004 | -3.658
-12.5 | -0.508 | 0.12507 | -0.004 | -4.065
-12 | -0.52 | 0.11453 | -0.004 | -4.537
-11.5 | -0.528 | 0.10509 | -0.004 | -5.028
-11 | -0.534 | 0.09766 | -0.004 | -5.472
-10.5 | -0.537 | 0.08919 | -0.004 | -6.023
-10 | -0.536 | 0.08169 | -0.005 | -6.567
-9.5 | -0.532 | 0.07512 | -0.005 | -7.08
-9 | -0.523 | 0.06889 | -0.005 | -7.594
-8.5 | -0.51 | 0.06398 | -0.005 | -7.977
-8 | -0.493 | 0.05899 | -0.005 | -8.362
-7.5 | -0.472 | 0.05489 | -0.005 | -8.601
-7 | -0.447 | 0.05102 | -0.006 | -8.759
-6.5 | -0.418 | 0.04753 | -0.006 | -8.793
-6 | -0.386 | 0.04455 | -0.006 | -8.655
-5.5 | -0.35 | 0.04192 | -0.007 | -8.353
-5 | -0.312 | 0.03934 | -0.007 | -7.935
-4.5 | -0.272 | 0.03722 | -0.007 | -7.303
-4 | -0.23 | 0.03545 | -0.008 | -6.477
-3.5 | -0.231 | 0.01049 | -0.019 | -22.033
-3 | -0.175 | 0.01039 | -0.02 | -16.875
-2.5 | -0.118 | 0.01048 | -0.02 | -11.304
-2 | -0.061 | 0.01031 | -0.021 | -5.899
-1.5 | -0.003 | 0.00793 | -0.021 | -0.365
-1 | 0.055 | 0.008 | -0.022 | 6.891
-0.5 | 0.113 | 0.00809 | -0.022 | 13.993
0 | 0.172 | 0.0082 | -0.023 | 20.945
0.5 | 0.23 | 0.00842 | -0.023 | 27.3
1 | 0.288 | 0.00887 | -0.024 | 32.461
1.5 | 0.346 | 0.00913 | -0.024 | 37.896
2 | 0.404 | 0.01004 | -0.025 | 40.223
2.5 | 0.462 | 0.01048 | -0.025 | 44.043
3 | 0.519 | 0.01091 | -0.026 | 47.558
3.5 | 0.575 | 0.01173 | -0.027 | 49.018
4 | 0.506 | 0.03261 | -0.008 | 15.524
4.5 | 0.551 | 0.03406 | -0.008 | 16.179
5 | 0.594 | 0.03573 | -0.009 | 16.619
5.5 | 0.635 | 0.03748 | -0.009 | 16.94
6 | 0.674 | 0.03957 | -0.009 | 17.04
6.5 | 0.711 | 0.04192 | -0.009 | 16.963
7 | 0.745 | 0.04491 | -0.009 | 16.592
7.5 | 0.776 | 0.04799 | -0.01 | 16.169
8 | 0.803 | 0.05063 | -0.01 | 15.862
8.5 | 0.826 | 0.0541 | -0.01 | 15.272
9 | 0.845 | 0.05812 | -0.01 | 14.535
9.5 | 1.042 | 0.02124 | -0.032 | 49.053
10 | 1.046 | 0.0229 | -0.033 | 45.655
10.5 | 1.042 | 0.02505 | -0.033 | 41.588
11 | 1.029 | 0.02802 | -0.033 | 36.734
11.5 | 0.978 | 0.03975 | -0.031 | 24.6
12 | 0.867 | 0.08159 | -0.02 | 10.633
12.5 | 0.851 | 0.08769 | -0.02 | 9.708
13 | 0.833 | 0.09312 | -0.02 | 8.947
13.5 | 0.811 | 0.10027 | -0.019 | 8.088
14 | 0.787 | 0.10701 | -0.019 | 7.355
14.5 | 0.761 | 0.11379 | -0.019 | 6.69
15 | 0.734 | 0.12191 | -0.02 | 6.018

## 22. Re 250k Mach 0.10 (2)
BIGFOIL.COM POLAR EXPORT
M6_85
NACA M6 (85%) |  |  |  | Cl Max: | 1.0841 | at alpha= | 11 | deg
XFOIL ncrit=9 |  |  |  | L/D Max: | 71.4622 | at alpha= | 3.5 | deg
Re: | 250000 |  |  | Cd Min: | 0.17593 | at alpha= | 16 | deg
Mach: | 0.1 |  |  | Cl=0 at alpha= | -2.1855 | deg
|  |  |  | @ Cl=0.1, Cd= | 0.0099932
|  |  |  | @ Cl=0.4, Cd= | 0.011169
|  |  |  | @ Cl=0.6, Cd= | 0.010714
alpha (deg) | Cl | Cd | Cm | Cl/Cd
-11.5 | -0.4588 | 0.1202 | -0.0173 | -3.817
-11 | -0.4528 | 0.11351 | -0.0194 | -3.9891
-10.5 | -0.4583 | 0.10524 | -0.025 | -4.3548
-10 | -0.4519 | 0.09875 | -0.0262 | -4.5762
-9.5 | -0.4715 | 0.08778 | -0.0328 | -5.3714
-8.5 | -0.4906 | 0.07379 | -0.0367 | -6.6486
-8 | -0.534 | 0.06757 | -0.0317 | -7.9029
-7.5 | -0.5486 | 0.0633 | -0.025 | -8.6667
-7 | -0.5729 | 0.05904 | -0.0165 | -9.7036
-6.5 | -0.5807 | 0.05361 | -0.0109 | -10.8319
-6 | -0.5429 | 0.04425 | -0.0137 | -12.2689
-5.5 | -0.5157 | 0.0323 | -0.0088 | -15.9659
-5 | -0.4757 | 0.0252 | -0.0053 | -18.877
-4.5 | -0.4135 | 0.02014 | -0.0052 | -20.5313
-4 | -0.3303 | 0.01784 | -0.0101 | -18.5146
-3.5 | -0.2532 | 0.01545 | -0.0142 | -16.3883
-3 | -0.171 | 0.01315 | -0.0194 | -13.0038
-2.5 | -0.0941 | 0.01119 | -0.0241 | -8.4093
-2 | 0.0555 | 0.0096 | -0.0427 | 5.7812
-1.5 | 0.1981 | 0.01086 | -0.0587 | 18.2413
-1 | 0.3288 | 0.01126 | -0.0735 | 29.2007
-0.5 | 0.4384 | 0.01112 | -0.0847 | 39.4245
0 | 0.5195 | 0.0109 | -0.0904 | 47.6606
0.5 | 0.5934 | 0.0107 | -0.0947 | 55.4579
1 | 0.645 | 0.01081 | -0.094 | 59.667
1.5 | 0.695 | 0.01095 | -0.093 | 63.4703
2 | 0.7359 | 0.01111 | -0.09 | 66.2376
2.5 | 0.7776 | 0.0113 | -0.0872 | 68.8142
3 | 0.8152 | 0.01156 | -0.0835 | 70.519
3.5 | 0.8504 | 0.0119 | -0.0792 | 71.4622
4 | 0.8781 | 0.01232 | -0.0736 | 71.2744
4.5 | 0.9089 | 0.01276 | -0.0685 | 71.2304
5 | 0.9176 | 0.01409 | -0.0594 | 65.1242
5.5 | 0.917 | 0.01628 | -0.0489 | 56.3268
6 | 0.9307 | 0.01744 | -0.0407 | 53.3658
6.5 | 0.9449 | 0.01849 | -0.0324 | 51.1033
7 | 0.951 | 0.01961 | -0.0229 | 48.4957
7.5 | 0.9611 | 0.02093 | -0.0143 | 45.9197
8 | 0.9729 | 0.02254 | -0.0068 | 43.1633
8.5 | 0.9938 | 0.02417 | -0.0007 | 41.1171
9 | 1.0118 | 0.02584 | 0.0051 | 39.1563
9.5 | 1.0296 | 0.02796 | 0.011 | 36.824
10 | 1.0408 | 0.03001 | 0.017 | 34.6818
10.5 | 1.0595 | 0.03238 | 0.0215 | 32.7208
11 | 1.0841 | 0.03847 | 0.0247 | 28.1804
11.5 | 1.0807 | 0.04013 | 0.0309 | 26.93
12 | 1.0656 | 0.0465 | 0.0361 | 22.9161
12.5 | 1.0408 | 0.05333 | 0.0394 | 19.5162
13 | 1.0053 | 0.06185 | 0.0401 | 16.2538
13.5 | 0.9624 | 0.07241 | 0.0373 | 13.291
14 | 0.9185 | 0.08489 | 0.031 | 10.8199
14.5 | 0.8675 | 0.10155 | 0.0211 | 8.5426
15.5 | 0.7536 | 0.15131 | -0.0044 | 4.9805
16 | 0.7231 | 0.17593 | -0.0143 | 4.1102

## 23. Re 250k Mach 0.25 (1)
BIGFOIL.COM POLAR EXPORT
M6_85
NACA M6 (85%) |  |  |  | Cl Max: | 1.005 | at alpha= | 9.5 | deg
JavaFoil+Calcfoil stall+Eppler ext transition |  |  |  | L/D Max: | 53.378 | at alpha= | 3 | deg
Re: | 250000 |  |  | Cd Min: | 0.00801 | at alpha= | -1.5 | deg
Mach: | 0.25 |  |  | Cl=0 at alpha= | -1.475 | deg
|  |  |  | @ Cl=0.1, Cd= | 0.0081429
|  |  |  | @ Cl=0.4, Cd= | 0.010011
|  |  |  | @ Cl=0.6, Cd= | 0.12509
alpha (deg) | Cl | Cd | Cm | Cl/Cd
-13.5 | -0.152 | 0.14539 | -0.004 | -1.047
-13 | -0.218 | 0.13657 | -0.004 | -1.595
-12.5 | -0.269 | 0.12364 | -0.004 | -2.179
-12 | -0.315 | 0.11541 | -0.005 | -2.725
-11.5 | -0.355 | 0.10677 | -0.005 | -3.322
-11 | -0.39 | 0.13045 | -0.005 | -2.986
-10.5 | -0.419 | 0.1121 | -0.005 | -3.738
-10 | -0.442 | 0.10038 | -0.005 | -4.407
-9.5 | -0.459 | 0.08756 | -0.005 | -5.244
-9 | -0.469 | 0.07867 | -0.005 | -5.963
-8.5 | -0.472 | 0.07024 | -0.005 | -6.719
-8 | -0.468 | 0.064 | -0.005 | -7.307
-7.5 | -0.457 | 0.05807 | -0.005 | -7.861
-7 | -0.439 | 0.05366 | -0.006 | -8.181
-6.5 | -0.416 | 0.04928 | -0.006 | -8.435
-6 | -0.387 | 0.04593 | -0.006 | -8.427
-5.5 | -0.354 | 0.0427 | -0.007 | -8.291
-5 | -0.317 | 0.04005 | -0.007 | -7.921
-4.5 | -0.277 | 0.03765 | -0.008 | -7.364
-4 | -0.235 | 0.03582 | -0.008 | -6.554
-3.5 | -0.191 | 0.03395 | -0.009 | -5.613
-3 | -0.18 | 0.01054 | -0.02 | -17.066
-2.5 | -0.122 | 0.01056 | -0.021 | -11.52
-2 | -0.062 | 0.01038 | -0.021 | -6.019
-1.5 | -0.003 | 0.00801 | -0.022 | -0.371
-1 | 0.057 | 0.00807 | -0.022 | 7.011
-0.5 | 0.116 | 0.00817 | -0.023 | 14.235
0 | 0.177 | 0.00829 | -0.023 | 21.299
0.5 | 0.236 | 0.0086 | -0.024 | 27.473
1 | 0.296 | 0.00902 | -0.024 | 32.826
1.5 | 0.356 | 0.00928 | -0.025 | 38.33
2 | 0.415 | 0.01026 | -0.026 | 40.459
2.5 | 0.474 | 0.01073 | -0.026 | 44.203
3 | 0.533 | 0.00998 | -0.027 | 53.378
3.5 | 0.59 | 0.01194 | -0.027 | 49.43
4 | 0.52 | 0.03263 | -0.009 | 15.935
4.5 | 0.566 | 0.0341 | -0.009 | 16.59
5 | 0.609 | 0.0358 | -0.009 | 17.019
5.5 | 0.651 | 0.03759 | -0.009 | 17.316
6 | 0.69 | 0.03978 | -0.009 | 17.343
6.5 | 0.726 | 0.04224 | -0.009 | 17.186
7 | 0.758 | 0.0454 | -0.01 | 16.699
7.5 | 0.786 | 0.04867 | -0.01 | 16.148
8 | 0.808 | 0.05233 | -0.01 | 15.445
8.5 | 0.825 | 0.05559 | -0.01 | 14.836
9 | 0.834 | 0.06114 | -0.011 | 13.645
9.5 | 1.005 | 0.02335 | -0.033 | 43.064
10 | 0.99 | 0.0255 | -0.033 | 38.824
10.5 | 0.957 | 0.02949 | -0.033 | 32.452
11 | 0.82 | 0.06797 | -0.024 | 12.066
11.5 | 0.772 | 0.08041 | -0.019 | 9.603
12 | 0.733 | 0.08655 | -0.019 | 8.469
12.5 | 0.687 | 0.09321 | -0.019 | 7.371
13 | 0.635 | 0.10153 | -0.019 | 6.255
13.5 | 0.578 | 0.10831 | -0.019 | 5.332
14 | 0.515 | 0.11691 | -0.019 | 4.409
14.5 | 0.449 | 0.12509 | -0.019 | 3.59

## 24. Re 250k Mach 0.25 (2)
BIGFOIL.COM POLAR EXPORT
M6_85
NACA M6 (85%) |  |  |  | Cl Max: | 1.0432 | at alpha= | 10.5 | deg
XFOIL ncrit=9 |  |  |  | L/D Max: | 71.2654 | at alpha= | 3.5 | deg
Re: | 250000 |  |  | Cd Min: | 0.16723 | at alpha= | 15.5 | deg
Mach: | 0.25 |  |  | Cl=0 at alpha= | -2.2268 | deg
|  |  |  | @ Cl=0.1, Cd= | 0.0098644
|  |  |  | @ Cl=0.4, Cd= | 0.011402
|  |  |  | @ Cl=0.6, Cd= | 0.010949
alpha (deg) | Cl | Cd | Cm | Cl/Cd
-11.5 | -0.4496 | 0.12279 | -0.017 | -3.6615
-11 | -0.4429 | 0.11606 | -0.0193 | -3.8161
-10.5 | -0.4553 | 0.10768 | -0.0281 | -4.2283
-10 | -0.4502 | 0.1007 | -0.0306 | -4.4707
-9.5 | -0.442 | 0.09332 | -0.0276 | -4.7364
-9 | -0.4483 | 0.08528 | -0.032 | -5.2568
-8.5 | -0.4515 | 0.07873 | -0.0333 | -5.7348
-8 | -0.4734 | 0.07136 | -0.0361 | -6.634
-7.5 | -0.5115 | 0.06641 | -0.0299 | -7.7022
-7 | -0.5647 | 0.06263 | -0.0192 | -9.0164
-6.5 | -0.5672 | 0.05725 | -0.0147 | -9.9074
-6 | -0.529 | 0.04753 | -0.0185 | -11.1298
-5.5 | -0.5085 | 0.03462 | -0.0144 | -14.688
-5 | -0.4659 | 0.02796 | -0.012 | -16.6631
-4.5 | -0.4132 | 0.02134 | -0.0095 | -19.3627
-4 | -0.3338 | 0.01832 | -0.0129 | -18.2205
-3.5 | -0.2461 | 0.01565 | -0.0184 | -15.7252
-2.5 | -0.0865 | 0.01156 | -0.027 | -7.4827
-2 | 0.0718 | 0.00957 | -0.0473 | 7.5026
-1.5 | 0.204 | 0.01095 | -0.0604 | 18.6301
-1 | 0.3424 | 0.01144 | -0.0762 | 29.9301
-0.5 | 0.4492 | 0.01137 | -0.0863 | 39.5075
0 | 0.531 | 0.0112 | -0.0916 | 47.4107
0.5 | 0.6134 | 0.0109 | -0.0972 | 56.2752
1 | 0.6636 | 0.01101 | -0.0959 | 60.2725
1.5 | 0.713 | 0.01116 | -0.0943 | 63.8889
2 | 0.7535 | 0.01131 | -0.0907 | 66.6225
2.5 | 0.7951 | 0.01153 | -0.0874 | 68.9592
3 | 0.833 | 0.01182 | -0.0833 | 70.4738
3.5 | 0.8673 | 0.01217 | -0.0783 | 71.2654
4 | 0.8936 | 0.01261 | -0.0718 | 70.8644
4.5 | 0.9189 | 0.0132 | -0.065 | 69.6136
5 | 0.9134 | 0.01534 | -0.0533 | 59.5437
5.5 | 0.9223 | 0.01683 | -0.0438 | 54.801
6 | 0.9316 | 0.018 | -0.0342 | 51.7556
6.5 | 0.9371 | 0.01909 | -0.0238 | 49.0885
7 | 0.9446 | 0.02034 | -0.0144 | 46.4405
7.5 | 0.9568 | 0.02195 | -0.006 | 43.59
8 | 0.9695 | 0.02391 | 0.0015 | 40.5479
8.5 | 0.9895 | 0.02562 | 0.0079 | 38.6222
9 | 1.0115 | 0.0284 | 0.0131 | 35.6162
9.5 | 1.0279 | 0.03169 | 0.0188 | 32.4361
10 | 1.0304 | 0.03353 | 0.0258 | 30.7307
10.5 | 1.0432 | 0.03787 | 0.0302 | 27.5469
11 | 1.0395 | 0.04381 | 0.0355 | 23.7275
11.5 | 1.0205 | 0.04796 | 0.0394 | 21.2781
12 | 0.9833 | 0.0569 | 0.0409 | 17.2812
12.5 | 0.9483 | 0.06632 | 0.0392 | 14.2989
13 | 0.9136 | 0.07699 | 0.0348 | 11.8665
13.5 | 0.8731 | 0.09037 | 0.0275 | 9.6614
14 | 0.8222 | 0.10864 | 0.0161 | 7.5681
14.5 | 0.7936 | 0.12383 | 0.0082 | 6.4088
15.5 | 0.7315 | 0.16723 | -0.0071 | 4.3742

## 25. Re 250k Mach 0.50 (1)
BIGFOIL.COM POLAR EXPORT
M6_85
NACA M6 (85%) |  |  |  | Cl Max: | 1.106 | at alpha= | 20 | deg
JavaFoil+Calcfoil stall+Eppler ext transition |  |  |  | L/D Max: | 59.036 | at alpha= | 3 | deg
Re: | 250000 |  |  | Cd Min: | 0.00843 | at alpha= | -1 | deg
Mach: | 0.5 |  |  | Cl=0 at alpha= | -1.4773 | deg
|  |  |  | @ Cl=0.1, Cd= | 0.0084963
|  |  |  | @ Cl=0.4, Cd= | 0.0097877
|  |  |  | @ Cl=0.6, Cd= | 0.010388
alpha (deg) | Cl | Cd | Cm | Cl/Cd
-20 | -0.987 | 0.27619 | -0.004 | -3.574
-19.5 | -0.961 | 0.26507 | -0.005 | -3.625
-19 | -0.935 | 0.26318 | -0.005 | -3.552
-18.5 | -0.906 | 0.2456 | -0.005 | -3.688
-18 | -0.879 | 0.23614 | -0.005 | -3.723
-17.5 | -0.853 | 0.22998 | -0.005 | -3.708
-17 | -0.826 | 0.22482 | -0.005 | -3.675
-16.5 | -0.8 | 0.22178 | -0.005 | -3.607
-16 | -0.774 | 0.21698 | -0.005 | -3.566
-15.5 | -0.747 | 0.20799 | -0.006 | -3.593
-15 | -0.721 | 0.20714 | -0.006 | -3.481
-14.5 | -0.693 | 0.19931 | -0.006 | -3.479
-14 | -0.667 | 0.191 | -0.006 | -3.492
-13.5 | -0.641 | 0.18513 | -0.006 | -3.46
-13 | -0.613 | 0.17793 | -0.006 | -3.447
-12.5 | -0.587 | 0.17448 | -0.006 | -3.363
-12 | -0.56 | 0.16869 | -0.006 | -3.321
-11.5 | -0.533 | 0.15844 | -0.006 | -3.362
-11 | -0.506 | 0.15534 | -0.006 | -3.259
-10.5 | -0.48 | 0.15231 | -0.007 | -3.149
-10 | -0.453 | 0.14938 | -0.007 | -3.033
-9.5 | -0.426 | 0.12585 | -0.007 | -3.386
-9 | -0.4 | 0.11733 | -0.007 | -3.406
-8.5 | -0.373 | 0.11461 | -0.007 | -3.255
-8 | -0.346 | 0.10636 | -0.007 | -3.254
-7.5 | -0.32 | 0.10412 | -0.007 | -3.069
-7 | -0.293 | 0.10212 | -0.007 | -2.869
-6.5 | -0.266 | 0.0928 | -0.007 | -2.869
-6 | -0.24 | 0.08776 | -0.007 | -2.731
-5.5 | -0.213 | 0.08643 | -0.007 | -2.466
-5 | -0.302 | 0.04906 | -0.007 | -6.148
-4.5 | -0.288 | 0.04174 | -0.007 | -6.89
-4 | -0.253 | 0.03831 | -0.008 | -6.592
-3.5 | -0.209 | 0.03574 | -0.009 | -5.836
-3 | -0.16 | 0.03367 | -0.009 | -4.749
-2.5 | -0.135 | 0.01078 | -0.023 | -12.54
-2 | -0.07 | 0.01087 | -0.024 | -6.407
-1.5 | -0.003 | 0.01071 | -0.024 | -0.311
-1 | 0.063 | 0.00843 | -0.025 | 7.49
-0.5 | 0.13 | 0.00855 | -0.025 | 15.181
0 | 0.197 | 0.00892 | -0.026 | 22.129
0.5 | 0.264 | 0.00947 | -0.027 | 27.889
1 | 0.331 | 0.00968 | -0.027 | 34.156
1.5 | 0.397 | 0.00977 | -0.028 | 40.624
2 | 0.463 | 0.01016 | -0.029 | 45.58
2.5 | 0.529 | 0.00978 | -0.029 | 54.085
3 | 0.594 | 0.01006 | -0.03 | 59.036
3.5 | 0.657 | 0.0135 | -0.03 | 48.655
4 | 0.579 | 0.03274 | -0.009 | 17.694
4.5 | 0.629 | 0.03433 | -0.009 | 18.336
5 | 0.675 | 0.03631 | -0.01 | 18.582
5.5 | 0.715 | 0.0384 | -0.01 | 18.611
6 | 0.746 | 0.04131 | -0.01 | 18.058
6.5 | 0.762 | 0.04524 | -0.011 | 16.849
7 | 0.906 | 0.02069 | -0.034 | 43.794
7.5 | 0.564 | 0.02286 | -0.034 | 24.648
8 | 0.579 | 0.02737 | -0.034 | 21.152
8.5 | 0.523 | 0.06384 | -0.018 | 8.192
9 | 0.547 | 0.0789 | -0.017 | 6.936
9.5 | 0.572 | 0.12323 | -0.015 | 4.639
10 | 0.597 | 0.12273 | -0.016 | 4.866
10.5 | 0.623 | 0.13867 | -0.017 | 4.494
11 | 0.649 | 0.14146 | -0.018 | 4.59
11.5 | 0.675 | 0.15187 | -0.019 | 4.443
12 | 0.701 | 0.16486 | -0.02 | 4.25
12.5 | 0.726 | 0.16886 | -0.02 | 4.299
13 | 0.751 | 0.17445 | -0.021 | 4.306
13.5 | 0.777 | 0.18344 | -0.022 | 4.236
14 | 0.802 | 0.1916 | -0.022 | 4.186
14.5 | 0.828 | 0.199 | -0.023 | 4.162
15 | 0.853 | 0.20675 | -0.023 | 4.125
15.5 | 0.878 | 0.21323 | -0.024 | 4.117
16 | 0.904 | 0.21231 | -0.025 | 4.257
16.5 | 0.929 | 0.22263 | -0.025 | 4.171
17 | 0.955 | 0.2265 | -0.026 | 4.215
17.5 | 0.979 | 0.24062 | -0.027 | 4.07
18 | 1.006 | 0.25278 | -0.028 | 3.979
18.5 | 1.03 | 0.25758 | -0.029 | 4
19 | 1.055 | 0.26073 | -0.029 | 4.048
19.5 | 1.081 | 0.26865 | -0.03 | 4.025
20 | 1.106 | 0.28274 | -0.031 | 3.911

## 26. Re 250k Mach 0.50 (2)
BIGFOIL.COM POLAR EXPORT
M6_85
NACA M6 (85%) |  |  |  | Cl Max: | 0.9526 | at alpha= | 8.5 | deg
XFOIL ncrit=9 |  |  |  | L/D Max: | 69.7297 | at alpha= | 3 | deg
Re: | 250000 |  |  | Cd Min: | 0.17493 | at alpha= | -14.5 | deg
Mach: | 0.5 |  |  | Cl=0 at alpha= | -2.3264 | deg
|  |  |  | @ Cl=0.1, Cd= | 0.010359
|  |  |  | @ Cl=0.4, Cd= | 0.012199
|  |  |  | @ Cl=0.6, Cd= | 0.012186
alpha (deg) | Cl | Cd | Cm | Cl/Cd
-14.5 | -0.5069 | 0.17493 | -0.0038 | -2.8977
-14 | -0.4932 | 0.16673 | -0.0064 | -2.9581
-13.5 | -0.4777 | 0.15981 | -0.0089 | -2.9892
-13 | -0.4623 | 0.15285 | -0.0107 | -3.0245
-12.5 | -0.4496 | 0.14544 | -0.0131 | -3.0913
-12 | -0.4372 | 0.13862 | -0.0155 | -3.1539
-11.5 | -0.4451 | 0.13281 | -0.0235 | -3.3514
-11 | -0.428 | 0.12417 | -0.0232 | -3.4469
-10.5 | -0.41 | 0.11675 | -0.0223 | -3.5118
-10 | -0.4001 | 0.1103 | -0.0243 | -3.6274
-9.5 | -0.4113 | 0.10355 | -0.0325 | -3.972
-9 | -0.3969 | 0.0963 | -0.0317 | -4.1215
-8.5 | -0.3948 | 0.08819 | -0.0315 | -4.4767
-8 | -0.3975 | 0.08097 | -0.0341 | -4.9092
-7.5 | -0.3994 | 0.07465 | -0.0346 | -5.3503
-7 | -0.4393 | 0.06853 | -0.0396 | -6.4103
-6.5 | -0.4514 | 0.06362 | -0.0316 | -7.0953
-6 | -0.4661 | 0.05733 | -0.0316 | -8.1301
-5.5 | -0.4454 | 0.04363 | -0.0369 | -10.2086
-5 | -0.4122 | 0.03492 | -0.0369 | -11.8041
-4.5 | -0.3807 | 0.02749 | -0.0323 | -13.8487
-4 | -0.3228 | 0.02162 | -0.03 | -14.9306
-3.5 | -0.2272 | 0.01712 | -0.0343 | -13.271
-3 | -0.1115 | 0.01407 | -0.0431 | -7.9247
-2.5 | -0.0224 | 0.01222 | -0.0473 | -1.8331
-2 | 0.0421 | 0.01001 | -0.048 | 4.2058
-1.5 | 0.2443 | 0.01123 | -0.071 | 21.7542
-1 | 0.3814 | 0.01217 | -0.0836 | 31.3394
-0.5 | 0.4902 | 0.01234 | -0.0918 | 39.7245
0 | 0.575 | 0.01228 | -0.0957 | 46.8241
0.5 | 0.6731 | 0.01191 | -0.1023 | 56.5155
1 | 0.7372 | 0.01186 | -0.102 | 62.1585
1.5 | 0.7865 | 0.01206 | -0.0984 | 65.2156
2 | 0.8287 | 0.01228 | -0.093 | 67.4837
2.5 | 0.8672 | 0.0126 | -0.0869 | 68.8254
3 | 0.903 | 0.01295 | -0.0799 | 69.7297
3.5 | 0.9298 | 0.01336 | -0.071 | 69.5958
4 | 0.9425 | 0.01401 | -0.0597 | 67.2734
4.5 | 0.9216 | 0.01598 | -0.0433 | 57.6721
5 | 0.9183 | 0.0174 | -0.0299 | 52.7759
5.5 | 0.9183 | 0.01877 | -0.0172 | 48.9238
6 | 0.9149 | 0.02045 | -0.0046 | 44.7384
6.5 | 0.9175 | 0.02251 | 0.0065 | 40.7597
7 | 0.9246 | 0.02484 | 0.0154 | 37.2222
7.5 | 0.9449 | 0.02765 | 0.0226 | 34.1736
8 | 0.951 | 0.03128 | 0.0298 | 30.4028
8.5 | 0.9526 | 0.0358 | 0.036 | 26.6089
9 | 0.9502 | 0.04082 | 0.0403 | 23.2778
9.5 | 0.9168 | 0.04891 | 0.042 | 18.7446
10.5 | 0.8595 | 0.06769 | 0.0368 | 12.6976
11 | 0.8278 | 0.07913 | 0.0309 | 10.4613
11.5 | 0.7972 | 0.09226 | 0.0234 | 8.6408
12 | 0.7528 | 0.10983 | 0.0136 | 6.8542
12.5 | 0.7454 | 0.11988 | 0.0096 | 6.2179
13 | 0.7216 | 0.13625 | 0.0021 | 5.2961
13.5 | 0.7149 | 0.14852 | -0.003 | 4.8135

## 27. Re 500k Mach 0.00 (1)
BIGFOIL.COM POLAR EXPORT
M6_85
NACA M6 (85%) |  |  |  | Cl Max: | 1.063 | at alpha= | 10.5 | deg
JavaFoil+Calcfoil stall+Eppler ext transition |  |  |  | L/D Max: | 63.686 | at alpha= | 8.5 | deg
Re: | 500000 |  |  | Cd Min: | 0.00589 | at alpha= | -1.5 | deg
Mach: | 0 |  |  | Cl=0 at alpha= | -1.4741 | deg
|  |  |  | @ Cl=0.1, Cd= | 0.0059933
|  |  |  | @ Cl=0.4, Cd= | 0.0077621
|  |  |  | @ Cl=0.6, Cd= | 0.034805
alpha (deg) | Cl | Cd | Cm | Cl/Cd
-16 | -0.44 | 0.14562 | -0.004 | -3.02
-15.5 | -0.455 | 0.13619 | -0.004 | -3.344
-15 | -0.471 | 0.13081 | -0.004 | -3.598
-14.5 | -0.485 | 0.12227 | -0.004 | -3.969
-14 | -0.499 | 0.11722 | -0.004 | -4.26
-13.5 | -0.512 | 0.10933 | -0.004 | -4.687
-13 | -0.524 | 0.10356 | -0.004 | -5.061
-12.5 | -0.534 | 0.097 | -0.004 | -5.507
-12 | -0.542 | 0.09065 | -0.004 | -5.981
-11.5 | -0.548 | 0.08596 | -0.004 | -6.374
-11 | -0.551 | 0.08129 | -0.005 | -6.775
-10.5 | -0.551 | 0.07929 | -0.005 | -6.945
-10 | -0.547 | 0.07348 | -0.005 | -7.447
-9.5 | -0.54 | 0.06759 | -0.005 | -7.993
-9 | -0.529 | 0.0625 | -0.005 | -8.47
-8.5 | -0.515 | 0.05832 | -0.005 | -8.826
-8 | -0.496 | 0.05426 | -0.005 | -9.143
-7.5 | -0.474 | 0.05086 | -0.006 | -9.315
-7 | -0.448 | 0.04746 | -0.006 | -9.434
-6.5 | -0.418 | 0.04453 | -0.006 | -9.39
-6 | -0.385 | 0.04201 | -0.007 | -9.174
-5.5 | -0.35 | 0.03947 | -0.007 | -8.861
-5 | -0.313 | 0.03653 | -0.009 | -8.562
-4.5 | -0.337 | 0.00941 | -0.018 | -35.822
-4 | -0.284 | 0.00922 | -0.019 | -30.844
-3.5 | -0.23 | 0.00901 | -0.019 | -25.538
-3 | -0.175 | 0.00963 | -0.02 | -18.131
-2.5 | -0.118 | 0.00966 | -0.02 | -12.209
-2 | -0.061 | 0.00944 | -0.021 | -6.419
-1.5 | -0.003 | 0.00589 | -0.021 | -0.49
-1 | 0.055 | 0.00597 | -0.022 | 9.207
-0.5 | 0.113 | 0.006 | -0.022 | 18.819
0 | 0.171 | 0.00611 | -0.023 | 28.004
0.5 | 0.229 | 0.00629 | -0.023 | 36.375
1 | 0.287 | 0.00671 | -0.024 | 42.693
1.5 | 0.344 | 0.00698 | -0.024 | 49.306
2 | 0.402 | 0.00779 | -0.025 | 51.608
2.5 | 0.459 | 0.00816 | -0.025 | 56.279
3 | 0.516 | 0.00852 | -0.026 | 60.604
3.5 | 0.572 | 0.01054 | -0.026 | 54.311
4 | 0.628 | 0.01001 | -0.027 | 62.734
4.5 | 0.548 | 0.03282 | -0.009 | 16.707
5 | 0.591 | 0.03443 | -0.009 | 17.165
5.5 | 0.632 | 0.03614 | -0.009 | 17.491
6 | 0.671 | 0.03812 | -0.009 | 17.611
6.5 | 0.708 | 0.04034 | -0.009 | 17.557
7 | 0.743 | 0.04301 | -0.009 | 17.264
7.5 | 0.774 | 0.04607 | -0.01 | 16.796
8 | 0.802 | 0.0487 | -0.01 | 16.461
8.5 | 1.019 | 0.016 | -0.032 | 63.686
9 | 1.039 | 0.01687 | -0.032 | 61.595
9.5 | 1.053 | 0.01791 | -0.033 | 58.798
10 | 1.061 | 0.01909 | -0.033 | 55.591
10.5 | 1.063 | 0.02053 | -0.033 | 51.798
11 | 1.058 | 0.02229 | -0.034 | 47.476
11.5 | 1.045 | 0.02495 | -0.034 | 41.868
12 | 1.024 | 0.0282 | -0.034 | 36.324
12.5 | 0.994 | 0.03375 | -0.034 | 29.462
13 | 0.956 | 0.04239 | -0.033 | 22.547
13.5 | 0.851 | 0.08667 | -0.024 | 9.821
14 | 0.823 | 0.09704 | -0.022 | 8.478
14.5 | 0.798 | 0.10444 | -0.021 | 7.643
15 | 0.774 | 0.11109 | -0.021 | 6.966
15.5 | 0.749 | 0.11772 | -0.021 | 6.36

## 28. Re 500k Mach 0.00 (2)
BIGFOIL.COM POLAR EXPORT
M6_85
NACA M6 (85%) |  |  |  | Cl Max: | 1.1561 | at alpha= | 11.5 | deg
XFOIL ncrit=9 |  |  |  | L/D Max: | 77.5755 | at alpha= | 4 | deg
Re: | 500000 |  |  | Cd Min: | 0.09567 | at alpha= | 16.5 | deg
Mach: | 0 |  |  | Cl=0 at alpha= | -99 | deg
|  |  |  | @ Cl=0.1, Cd= | 0.0086
|  |  |  | @ Cl=0.4, Cd= | 0.0090252
|  |  |  | @ Cl=0.6, Cd= | 0.0096451
alpha (deg) | Cl | Cd | Cm | Cl/Cd
0 | 0.3382 | 0.0086 | -0.0528 | 39.3256
0.5 | 0.4007 | 0.00903 | -0.0539 | 44.3743
1 | 0.4809 | 0.00919 | -0.0591 | 52.3286
1.5 | 0.5387 | 0.00939 | -0.0597 | 57.3695
2 | 0.6084 | 0.00968 | -0.0628 | 62.8512
2.5 | 0.6623 | 0.00983 | -0.0628 | 67.3754
3 | 0.7306 | 0.01006 | -0.0659 | 72.6243
3.5 | 0.7837 | 0.01044 | -0.0658 | 75.067
4 | 0.8479 | 0.01093 | -0.0684 | 77.5755
4.5 | 0.8939 | 0.01292 | -0.0681 | 69.1873
5 | 0.9311 | 0.01356 | -0.0647 | 68.6652
5.5 | 0.9559 | 0.0143 | -0.0587 | 66.8462
6 | 0.9821 | 0.01483 | -0.0529 | 66.2239
6.5 | 1.0015 | 0.01563 | -0.0457 | 64.0755
7 | 1.0172 | 0.01644 | -0.0381 | 61.8735
7.5 | 1.032 | 0.01698 | -0.0301 | 60.7774
8 | 1.045 | 0.0177 | -0.022 | 59.0395
8.5 | 1.0627 | 0.01841 | -0.015 | 57.7241
9 | 1.0723 | 0.01961 | -0.0068 | 54.6813
9.5 | 1.1067 | 0.01977 | -0.0033 | 55.9788
10 | 1.1204 | 0.02096 | 0.0035 | 53.4542
10.5 | 1.1246 | 0.02281 | 0.0111 | 49.3029
11 | 1.1219 | 0.02553 | 0.0187 | 43.9444
11.5 | 1.1561 | 0.02598 | 0.0209 | 44.4996
12 | 1.1514 | 0.02943 | 0.0264 | 39.1233
12.5 | 1.1467 | 0.03352 | 0.0307 | 34.2094
13 | 1.1446 | 0.03799 | 0.034 | 30.129
13.5 | 1.1427 | 0.04272 | 0.036 | 26.7486
14 | 1.1488 | 0.04674 | 0.0362 | 24.5785
14.5 | 1.1481 | 0.05188 | 0.0361 | 22.1299
15 | 1.1326 | 0.05934 | 0.0352 | 19.0866
15.5 | 1.1222 | 0.06661 | 0.0327 | 16.8473
16 | 1.074 | 0.08032 | 0.0288 | 13.3715
16.5 | 1.0292 | 0.09567 | 0.021 | 10.7578

## 29. Re 500k Mach 0.10 (1)
BIGFOIL.COM POLAR EXPORT
M6_85
NACA M6 (85%) |  |  |  | Cl Max: | 1.055 | at alpha= | 10 | deg
JavaFoil+Calcfoil stall+Eppler ext transition |  |  |  | L/D Max: | 63.062 | at alpha= | 8.5 | deg
Re: | 500000 |  |  | Cd Min: | 0.0059 | at alpha= | -1.5 | deg
Mach: | 0.1 |  |  | Cl=0 at alpha= | -1.4741 | deg
|  |  |  | @ Cl=0.1, Cd= | 0.0059998
|  |  |  | @ Cl=0.4, Cd= | 0.0077634
|  |  |  | @ Cl=0.6, Cd= | 0.034682
alpha (deg) | Cl | Cd | Cm | Cl/Cd
-15.5 | -0.412 | 0.14095 | -0.004 | -2.925
-15 | -0.43 | 0.13274 | -0.004 | -3.241
-14.5 | -0.448 | 0.12456 | -0.004 | -3.595
-14 | -0.465 | 0.11734 | -0.004 | -3.96
-13.5 | -0.481 | 0.11236 | -0.004 | -4.278
-13 | -0.496 | 0.10516 | -0.004 | -4.712
-12.5 | -0.509 | 0.09796 | -0.004 | -5.193
-12 | -0.52 | 0.09203 | -0.004 | -5.649
-11.5 | -0.529 | 0.08774 | -0.005 | -6.026
-11 | -0.535 | 0.08193 | -0.005 | -6.525
-10.5 | -0.537 | 0.08028 | -0.005 | -6.693
-10 | -0.537 | 0.07446 | -0.005 | -7.206
-9.5 | -0.532 | 0.0684 | -0.005 | -7.776
-9 | -0.523 | 0.06338 | -0.005 | -8.256
-8.5 | -0.51 | 0.05883 | -0.005 | -8.677
-8 | -0.493 | 0.05469 | -0.005 | -9.021
-7.5 | -0.472 | 0.05124 | -0.006 | -9.215
-7 | -0.447 | 0.04778 | -0.006 | -9.358
-6.5 | -0.418 | 0.04473 | -0.006 | -9.349
-6 | -0.386 | 0.04205 | -0.007 | -9.177
-5.5 | -0.351 | 0.03965 | -0.007 | -8.841
-5 | -0.313 | 0.03681 | -0.009 | -8.516
-4.5 | -0.338 | 0.00941 | -0.018 | -35.966
-4 | -0.286 | 0.00927 | -0.019 | -30.808
-3.5 | -0.231 | 0.00901 | -0.019 | -25.651
-3 | -0.175 | 0.00966 | -0.02 | -18.16
-2.5 | -0.119 | 0.00966 | -0.02 | -12.266
-2 | -0.061 | 0.00946 | -0.021 | -6.434
-1.5 | -0.003 | 0.0059 | -0.021 | -0.492
-1 | 0.055 | 0.00593 | -0.022 | 9.317
-0.5 | 0.113 | 0.00602 | -0.022 | 18.848
0 | 0.172 | 0.00612 | -0.023 | 28.063
0.5 | 0.23 | 0.00633 | -0.023 | 36.352
1 | 0.288 | 0.00676 | -0.024 | 42.618
1.5 | 0.346 | 0.007 | -0.024 | 49.445
2 | 0.404 | 0.00782 | -0.025 | 51.621
2.5 | 0.462 | 0.00819 | -0.025 | 56.354
3 | 0.519 | 0.00855 | -0.026 | 60.706
3.5 | 0.575 | 0.01058 | -0.027 | 54.339
4 | 0.631 | 0.01007 | -0.027 | 62.707
4.5 | 0.551 | 0.03283 | -0.009 | 16.788
5 | 0.594 | 0.03443 | -0.009 | 17.245
5.5 | 0.635 | 0.03615 | -0.009 | 17.565
6 | 0.674 | 0.03814 | -0.009 | 17.68
6.5 | 0.711 | 0.04036 | -0.009 | 17.618
7 | 0.745 | 0.04304 | -0.009 | 17.311
7.5 | 0.776 | 0.04612 | -0.01 | 16.824
8 | 0.803 | 0.04876 | -0.01 | 16.473
8.5 | 1.019 | 0.01615 | -0.032 | 63.062
9 | 1.038 | 0.01707 | -0.032 | 60.788
9.5 | 1.049 | 0.01815 | -0.033 | 57.828
10 | 1.055 | 0.01938 | -0.033 | 54.462
10.5 | 1.054 | 0.02091 | -0.034 | 50.42
11 | 1.046 | 0.02279 | -0.034 | 45.885
11.5 | 1.028 | 0.02571 | -0.034 | 39.973
12 | 1.002 | 0.0296 | -0.034 | 33.84
12.5 | 0.964 | 0.03668 | -0.033 | 26.28
13 | 0.911 | 0.0504 | -0.032 | 18.081
13.5 | 0.818 | 0.0911 | -0.022 | 8.983
14 | 0.791 | 0.09902 | -0.021 | 7.986
14.5 | 0.764 | 0.1058 | -0.021 | 7.218
15 | 0.736 | 0.11239 | -0.021 | 6.545

## 30. Re 500k Mach 0.10 (2)
BIGFOIL.COM POLAR EXPORT
M6_85
NACA M6 (85%) |  |  |  | Cl Max: | 1.1513 | at alpha= | 11.5 | deg
XFOIL ncrit=9 |  |  |  | L/D Max: | 77.2752 | at alpha= | 4 | deg
Re: | 500000 |  |  | Cd Min: | 0.10747 | at alpha= | 16.5 | deg
Mach: | 0.1 |  |  | Cl=0 at alpha= | -2.2511 | deg
|  |  |  | @ Cl=0.1, Cd= | 0.0063501
|  |  |  | @ Cl=0.4, Cd= | 0.0090367
|  |  |  | @ Cl=0.6, Cd= | 0.0096628
alpha (deg) | Cl | Cd | Cm | Cl/Cd
-8 | -0.578 | 0.05954 | -0.0276 | -9.7078
-7.5 | -0.5833 | 0.05279 | -0.0229 | -11.0494
-7 | -0.57 | 0.0399 | -0.024 | -14.2857
-6.5 | -0.575 | 0.02296 | -0.0145 | -25.0436
-6 | -0.5195 | 0.02089 | -0.015 | -24.8684
-5.5 | -0.4601 | 0.01638 | -0.0154 | -28.0891
-5 | -0.3958 | 0.01429 | -0.017 | -27.6977
-4.5 | -0.3205 | 0.01274 | -0.0211 | -25.157
-4 | -0.2391 | 0.01123 | -0.0267 | -21.2912
-3.5 | -0.1612 | 0.01025 | -0.0316 | -15.7268
-2.5 | -0.0237 | 0.00853 | -0.0376 | -2.7784
-2 | 0.0239 | 0.00744 | -0.0365 | 3.2124
-1.5 | 0.0965 | 0.00632 | -0.0398 | 15.269
-1 | 0.1767 | 0.00701 | -0.0441 | 25.2068
-0.5 | 0.26 | 0.00801 | -0.0486 | 32.4594
0 | 0.339 | 0.00861 | -0.0528 | 39.3728
0.5 | 0.4019 | 0.00905 | -0.0539 | 44.4088
1 | 0.4828 | 0.00921 | -0.0592 | 52.4213
1.5 | 0.5406 | 0.00941 | -0.0597 | 57.4495
2 | 0.6111 | 0.00971 | -0.0629 | 62.9351
2.5 | 0.6648 | 0.00987 | -0.0628 | 67.3556
3 | 0.7336 | 0.0101 | -0.0659 | 72.6337
3.5 | 0.7868 | 0.01048 | -0.0657 | 75.0763
4 | 0.8508 | 0.01101 | -0.0682 | 77.2752
4.5 | 0.8966 | 0.01303 | -0.0677 | 68.8104
5 | 0.9332 | 0.01363 | -0.0641 | 68.4666
5.5 | 0.9579 | 0.01436 | -0.0579 | 66.7061
6 | 0.9836 | 0.01492 | -0.052 | 65.9249
6.5 | 1.002 | 0.01574 | -0.0444 | 63.6595
7 | 1.016 | 0.01653 | -0.0363 | 61.464
7.5 | 1.0302 | 0.01709 | -0.0282 | 60.2809
8 | 1.0425 | 0.01789 | -0.0199 | 58.2728
8.5 | 1.0627 | 0.01855 | -0.0133 | 57.2884
9 | 1.071 | 0.01982 | -0.0048 | 54.0363
9.5 | 1.1058 | 0.01999 | -0.0012 | 55.3177
10 | 1.1147 | 0.02148 | 0.0063 | 51.8948
10.5 | 1.1206 | 0.02335 | 0.0135 | 47.9914
11 | 1.1163 | 0.02633 | 0.0209 | 42.3965
11.5 | 1.1513 | 0.02679 | 0.023 | 42.975
12 | 1.1426 | 0.03075 | 0.0285 | 37.1577
12.5 | 1.1401 | 0.03488 | 0.0322 | 32.6864
13 | 1.1354 | 0.03982 | 0.0354 | 28.5133
13.5 | 1.1301 | 0.04509 | 0.037 | 25.0632
14 | 1.1329 | 0.04969 | 0.0369 | 22.7994
14.5 | 1.1301 | 0.05535 | 0.0362 | 20.4173
15 | 1.1072 | 0.06421 | 0.0344 | 17.2434
15.5 | 1.0977 | 0.07175 | 0.0312 | 15.299
16 | 1.0386 | 0.08796 | 0.0253 | 11.8076
16.5 | 0.9788 | 0.10747 | 0.0146 | 9.1077

## 31. Re 500k Mach 0.25 (1)
BIGFOIL.COM POLAR EXPORT
M6_85
NACA M6 (85%) |  |  |  | Cl Max: | 1.018 | at alpha= | 9 | deg
JavaFoil+Calcfoil stall+Eppler ext transition |  |  |  | L/D Max: | 61.052 | at alpha= | 3 | deg
Re: | 500000 |  |  | Cd Min: | 0.00591 | at alpha= | -1.5 | deg
Mach: | 0.25 |  |  | Cl=0 at alpha= | -1.475 | deg
|  |  |  | @ Cl=0.1, Cd= | 0.0060473
|  |  |  | @ Cl=0.4, Cd= | 0.0077637
|  |  |  | @ Cl=0.6, Cd= | 0.10888
alpha (deg) | Cl | Cd | Cm | Cl/Cd
-13.5 | -0.152 | 0.11372 | -0.005 | -1.34
-13 | -0.218 | 0.11808 | -0.005 | -1.846
-12.5 | -0.27 | 0.1101 | -0.005 | -2.448
-12 | -0.315 | 0.10105 | -0.005 | -3.114
-11.5 | -0.355 | 0.09508 | -0.005 | -3.732
-11 | -0.39 | 0.08786 | -0.005 | -4.435
-10.5 | -0.419 | 0.08078 | -0.005 | -5.189
-10 | -0.443 | 0.07657 | -0.005 | -5.779
-9.5 | -0.459 | 0.07107 | -0.005 | -6.464
-9 | -0.469 | 0.06579 | -0.005 | -7.132
-8.5 | -0.472 | 0.06376 | -0.005 | -7.403
-8 | -0.468 | 0.05857 | -0.005 | -7.986
-7.5 | -0.457 | 0.05348 | -0.006 | -8.538
-7 | -0.439 | 0.04993 | -0.006 | -8.794
-6.5 | -0.416 | 0.04604 | -0.006 | -9.032
-6 | -0.387 | 0.04313 | -0.007 | -8.98
-5.5 | -0.354 | 0.04023 | -0.007 | -8.808
-5 | -0.318 | 0.03784 | -0.008 | -8.391
-4.5 | -0.279 | 0.03488 | -0.01 | -8
-4 | -0.292 | 0.0094 | -0.019 | -31.098
-3.5 | -0.237 | 0.00914 | -0.02 | -25.912
-3 | -0.18 | 0.00899 | -0.02 | -20.003
-2.5 | -0.122 | 0.00904 | -0.021 | -13.458
-2 | -0.063 | 0.00955 | -0.021 | -6.542
-1.5 | -0.003 | 0.00591 | -0.022 | -0.504
-1 | 0.057 | 0.00599 | -0.022 | 9.472
-0.5 | 0.117 | 0.00607 | -0.023 | 19.194
0 | 0.177 | 0.00617 | -0.023 | 28.595
0.5 | 0.236 | 0.00647 | -0.024 | 36.503
1 | 0.296 | 0.00688 | -0.024 | 43.03
1.5 | 0.356 | 0.0071 | -0.025 | 50.096
2 | 0.415 | 0.00799 | -0.026 | 51.921
2.5 | 0.474 | 0.0084 | -0.026 | 56.476
3 | 0.533 | 0.00873 | -0.027 | 61.052
3.5 | 0.591 | 0.00987 | -0.027 | 59.81
4 | 0.52 | 0.03142 | -0.009 | 16.545
4.5 | 0.566 | 0.03286 | -0.009 | 17.22
5 | 0.609 | 0.03449 | -0.009 | 17.667
5.5 | 0.651 | 0.03623 | -0.009 | 17.966
6 | 0.69 | 0.03826 | -0.009 | 18.033
6.5 | 0.726 | 0.04057 | -0.01 | 17.895
7 | 0.758 | 0.04374 | -0.01 | 17.335
7.5 | 0.786 | 0.04665 | -0.01 | 16.845
8 | 0.808 | 0.05005 | -0.01 | 16.152
8.5 | 1.012 | 0.01712 | -0.033 | 59.134
9 | 1.018 | 0.01838 | -0.033 | 55.417
9.5 | 1.016 | 0.01972 | -0.033 | 51.494
10 | 1.002 | 0.02127 | -0.034 | 47.116
10.5 | 0.977 | 0.02346 | -0.034 | 41.643
11 | 0.939 | 0.02667 | -0.034 | 35.203
11.5 | 0.881 | 0.0332 | -0.033 | 26.549
12 | 0.756 | 0.07029 | -0.026 | 10.753
12.5 | 0.69 | 0.08719 | -0.021 | 7.909
13 | 0.637 | 0.09381 | -0.02 | 6.785
13.5 | 0.579 | 0.10097 | -0.02 | 5.73
14 | 0.516 | 0.10888 | -0.02 | 4.742

## 32. Re 500k Mach 0.25 (2)
BIGFOIL.COM POLAR EXPORT
M6_85
NACA M6 (85%) |  |  |  | Cl Max: | 1.1169 | at alpha= | 11.5 | deg
XFOIL ncrit=9 |  |  |  | L/D Max: | 75.2765 | at alpha= | 3.5 | deg
Re: | 500000 |  |  | Cd Min: | 0.17613 | at alpha= | 16.5 | deg
Mach: | 0.25 |  |  | Cl=0 at alpha= | -2.3422 | deg
|  |  |  | @ Cl=0.1, Cd= | 0.0064171
|  |  |  | @ Cl=0.4, Cd= | 0.0091049
|  |  |  | @ Cl=0.6, Cd= | 0.0097587
alpha (deg) | Cl | Cd | Cm | Cl/Cd
-6.5 | -0.5321 | 0.03282 | -0.0277 | -16.2127
-6 | -0.5083 | 0.02456 | -0.0226 | -20.6963
-5.5 | -0.4625 | 0.01811 | -0.0203 | -25.5384
-5 | -0.3981 | 0.01542 | -0.021 | -25.8171
-4.5 | -0.3194 | 0.01317 | -0.0251 | -24.2521
-4 | -0.2334 | 0.01144 | -0.031 | -20.4021
-3.5 | -0.1495 | 0.0104 | -0.0366 | -14.375
-3 | -0.079 | 0.00953 | -0.0393 | -8.2896
-2.5 | -0.0166 | 0.00874 | -0.0405 | -1.8993
-2 | 0.036 | 0.00785 | -0.0399 | 4.586
-1.5 | 0.0887 | 0.00633 | -0.0387 | 14.0126
-1 | 0.1743 | 0.00699 | -0.0437 | 24.9356
-0.5 | 0.2628 | 0.00804 | -0.0488 | 32.6866
0 | 0.3442 | 0.0087 | -0.0531 | 39.5632
0.5 | 0.4076 | 0.00916 | -0.0538 | 44.4978
1 | 0.4929 | 0.00933 | -0.0596 | 52.8296
2 | 0.6253 | 0.00986 | -0.0632 | 63.4178
2.5 | 0.6787 | 0.01005 | -0.0625 | 67.5323
3.5 | 0.8032 | 0.01067 | -0.0648 | 75.2765
4 | 0.8661 | 0.01151 | -0.0667 | 75.2476
4.5 | 0.9134 | 0.01343 | -0.0659 | 68.0119
5 | 0.9433 | 0.01403 | -0.0602 | 67.2345
5.5 | 0.967 | 0.01474 | -0.0533 | 65.6038
6 | 0.9894 | 0.01538 | -0.0461 | 64.3303
6.5 | 0.9971 | 0.01629 | -0.0359 | 61.2093
7 | 1.0071 | 0.01703 | -0.0264 | 59.1368
7.5 | 1.0227 | 0.01778 | -0.0182 | 57.5197
8 | 1.0286 | 0.01909 | -0.0086 | 53.8816
8.5 | 1.0567 | 0.01956 | -0.003 | 54.0235
9 | 1.0534 | 0.02164 | 0.007 | 48.6784
9.5 | 1.0906 | 0.02193 | 0.0108 | 49.731
10 | 1.0871 | 0.0246 | 0.0191 | 44.1911
10.5 | 1.0915 | 0.02735 | 0.0251 | 39.9086
11.5 | 1.1169 | 0.03262 | 0.0326 | 34.2397
12 | 1.0971 | 0.03885 | 0.0364 | 28.2394
12.5 | 1.0888 | 0.04466 | 0.0383 | 24.3798
13 | 1.0664 | 0.05268 | 0.0391 | 20.243
13.5 | 1.0414 | 0.06159 | 0.037 | 16.9086
14 | 1.0127 | 0.07231 | 0.0323 | 14.005
14.5 | 0.9937 | 0.08248 | 0.0273 | 12.0478
15 | 0.9425 | 0.09929 | 0.0184 | 9.4924
15.5 | 0.9065 | 0.11524 | 0.0097 | 7.8662
16.5 | 0.7539 | 0.17613 | -0.017 | 4.2804

## 33. Re 500k Mach 0.50 (1)
BIGFOIL.COM POLAR EXPORT
M6_85
NACA M6 (85%) |  |  |  | Cl Max: | 1.106 | at alpha= | 20 | deg
JavaFoil+Calcfoil stall+Eppler ext transition |  |  |  | L/D Max: | 72.686 | at alpha= | 3 | deg
Re: | 500000 |  |  | Cd Min: | 0.00592 | at alpha= | -1 | deg
Mach: | 0.5 |  |  | Cl=0 at alpha= | -1.4773 | deg
|  |  |  | @ Cl=0.1, Cd= | 0.0059863
|  |  |  | @ Cl=0.4, Cd= | 0.0079178
|  |  |  | @ Cl=0.6, Cd= | 0.0084681
alpha (deg) | Cl | Cd | Cm | Cl/Cd
-20 | -0.987 | 0.22671 | -0.004 | -4.354
-19.5 | -0.961 | 0.2273 | -0.005 | -4.228
-19 | -0.935 | 0.21941 | -0.005 | -4.261
-18.5 | -0.907 | 0.21105 | -0.005 | -4.296
-18 | -0.879 | 0.2003 | -0.005 | -4.39
-17.5 | -0.853 | 0.19721 | -0.005 | -4.325
-17 | -0.826 | 0.19033 | -0.005 | -4.342
-16.5 | -0.8 | 0.18727 | -0.005 | -4.273
-16 | -0.774 | 0.18008 | -0.005 | -4.296
-15.5 | -0.747 | 0.17562 | -0.006 | -4.256
-15 | -0.721 | 0.17027 | -0.006 | -4.234
-14.5 | -0.693 | 0.16335 | -0.006 | -4.245
-14 | -0.667 | 0.15605 | -0.006 | -4.274
-13.5 | -0.641 | 0.151 | -0.006 | -4.243
-13 | -0.613 | 0.1502 | -0.006 | -4.083
-12.5 | -0.587 | 0.14675 | -0.006 | -3.999
-12 | -0.56 | 0.13591 | -0.007 | -4.123
-11.5 | -0.533 | 0.1302 | -0.006 | -4.092
-11 | -0.506 | 0.12708 | -0.006 | -3.984
-10.5 | -0.48 | 0.12404 | -0.007 | -3.867
-10 | -0.453 | 0.12112 | -0.007 | -3.742
-9.5 | -0.426 | 0.1044 | -0.007 | -4.083
-9 | -0.4 | 0.09826 | -0.007 | -4.067
-8.5 | -0.373 | 0.09576 | -0.007 | -3.896
-8 | -0.346 | 0.08906 | -0.007 | -3.887
-7.5 | -0.32 | 0.0871 | -0.007 | -3.67
-7 | -0.293 | 0.08529 | -0.007 | -3.436
-6.5 | -0.266 | 0.07303 | -0.007 | -3.647
-6 | -0.24 | 0.05346 | -0.007 | -4.485
-5.5 | -0.213 | 0.04578 | -0.007 | -4.657
-5 | -0.302 | 0.04439 | -0.007 | -6.796
-4.5 | -0.288 | 0.03893 | -0.008 | -7.39
-4 | -0.253 | 0.03604 | -0.009 | -7.012
-3.5 | -0.209 | 0.03383 | -0.009 | -6.169
-3 | -0.199 | 0.00946 | -0.023 | -21.04
-2.5 | -0.135 | 0.00923 | -0.023 | -14.651
-2 | -0.07 | 0.00925 | -0.024 | -7.531
-1.5 | -0.003 | 0.00905 | -0.024 | -0.368
-1 | 0.063 | 0.00592 | -0.025 | 10.694
-0.5 | 0.13 | 0.00604 | -0.026 | 21.534
0 | 0.197 | 0.00642 | -0.026 | 30.713
0.5 | 0.264 | 0.00687 | -0.027 | 38.439
1 | 0.331 | 0.00706 | -0.027 | 46.863
1.5 | 0.397 | 0.00789 | -0.028 | 50.342
2 | 0.464 | 0.00851 | -0.029 | 54.486
2.5 | 0.529 | 0.0079 | -0.029 | 66.964
3 | 0.594 | 0.00817 | -0.03 | 72.686
3.5 | 0.657 | 0.0113 | -0.03 | 58.172
4 | 0.579 | 0.03149 | -0.01 | 18.396
4.5 | 0.629 | 0.033 | -0.01 | 19.074
5 | 0.675 | 0.03481 | -0.01 | 19.382
5.5 | 0.715 | 0.03714 | -0.01 | 19.245
6 | 0.746 | 0.03966 | -0.011 | 18.811
6.5 | 0.937 | 0.01651 | -0.034 | 56.745
7 | 0.912 | 0.01784 | -0.034 | 51.098
7.5 | 0.568 | 0.01956 | -0.035 | 29.065
8 | 0.593 | 0.02202 | -0.035 | 26.912
8.5 | 0.524 | 0.06 | -0.019 | 8.732
9 | 0.548 | 0.07124 | -0.017 | 7.687
9.5 | 0.572 | 0.10401 | -0.016 | 5.497
10 | 0.597 | 0.10249 | -0.016 | 5.828
10.5 | 0.623 | 0.11334 | -0.017 | 5.499
11 | 0.649 | 0.11627 | -0.019 | 5.585
11.5 | 0.675 | 0.12519 | -0.019 | 5.39
12 | 0.701 | 0.13406 | -0.02 | 5.227
12.5 | 0.726 | 0.14258 | -0.02 | 5.092
13 | 0.751 | 0.14742 | -0.021 | 5.095
13.5 | 0.777 | 0.15147 | -0.022 | 5.131
14 | 0.802 | 0.15808 | -0.022 | 5.073
14.5 | 0.828 | 0.15922 | -0.023 | 5.201
15 | 0.853 | 0.1714 | -0.023 | 4.977
15.5 | 0.878 | 0.17365 | -0.024 | 5.056
16 | 0.904 | 0.17797 | -0.025 | 5.079
16.5 | 0.929 | 0.18408 | -0.025 | 5.045
17 | 0.955 | 0.19058 | -0.027 | 5.01
17.5 | 0.979 | 0.19845 | -0.027 | 4.935
18 | 1.006 | 0.21235 | -0.028 | 4.737
18.5 | 1.03 | 0.21427 | -0.029 | 4.809
19 | 1.056 | 0.2194 | -0.029 | 4.813
19.5 | 1.082 | 0.23111 | -0.03 | 4.68
20 | 1.106 | 0.23299 | -0.031 | 4.746

## 34. Re 500k Mach 0.50 (2)
BIGFOIL.COM POLAR EXPORT
M6_85
NACA M6 (85%) |  |  |  | Cl Max: | 0.9184 | at alpha= | 10.5 | deg
XFOIL ncrit=9 |  |  |  | L/D Max: | 10690 | at alpha= | 0 | deg
Re: | 500000 |  |  | Cd Min: | 0.11219 | at alpha= | 12.5 | deg
Mach: | 0.5 |  |  | Cl=0 at alpha= | -99 | deg
|  |  |  | @ Cl=0.1, Cd= | 3e-05
|  |  |  | @ Cl=0.4, Cd= | 5.6973e-05
|  |  |  | @ Cl=0.6, Cd= | 0.00011481
alpha (deg) | Cl | Cd | Cm | Cl/Cd
0 | 0.3207 | 3e-05 | -0.0445 | 10690
0.5 | 0.4089 | 6e-05 | -0.049 | 6815
1 | 0.4765 | 7e-05 | -0.0496 | 6807.1429
1.5 | 0.5427 | 0.0001 | -0.0499 | 5427
2 | 0.6201 | 0.00012 | -0.0524 | 5167.5
2.5 | 0.679 | 0.00014 | -0.0513 | 4850
3 | 0.7399 | 0.00017 | -0.0503 | 4352.3529
3.5 | 0.7998 | 0.00022 | -0.049 | 3635.4545
4 | 0.8314 | 0.00065 | -0.0439 | 1279.0769
4.5 | 0.8704 | 0.00093 | -0.0389 | 935.914
5 | 0.8758 | 0.00114 | -0.0275 | 768.2456
5.5 | 0.8736 | 0.00151 | -0.0151 | 578.543
6 | 0.8734 | 0.00195 | -0.0036 | 447.8974
6.5 | 0.8669 | 0.00273 | 0.0078 | 317.5458
7 | 0.8611 | 0.00394 | 0.0172 | 218.5533
7.5 | 0.8671 | 0.00545 | 0.0242 | 159.1009
8 | 0.8689 | 0.00784 | 0.0303 | 110.8291
8.5 | 0.8728 | 0.01096 | 0.0352 | 79.635
9 | 0.8696 | 0.0158 | 0.04 | 55.038
9.5 | 0.8513 | 0.02309 | 0.0432 | 36.8688
10 | 0.8364 | 0.03054 | 0.0439 | 27.387
10.5 | 0.9184 | 0.0589 | 0.0378 | 15.5925
11 | 0.9026 | 0.06806 | 0.0338 | 13.2618
11.5 | 0.8674 | 0.08049 | 0.0279 | 10.7765
12 | 0.8148 | 0.09702 | 0.0186 | 8.3983
12.5 | 0.7823 | 0.11219 | 0.0109 | 6.973

## 35. Re 750k Mach 0.00 (1)
BIGFOIL.COM POLAR EXPORT
M6_85
NACA M6 (85%) |  |  |  | Cl Max: | 1.069 | at alpha= | 10.5 | deg
JavaFoil+Calcfoil stall+Eppler ext transition |  |  |  | L/D Max: | 71.965 | at alpha= | 8 | deg
Re: | 750000 |  |  | Cd Min: | 0.00543 | at alpha= | 0 | deg
Mach: | 0 |  |  | Cl=0 at alpha= | -1.4741 | deg
|  |  |  | @ Cl=0.1, Cd= | 0.0055743
|  |  |  | @ Cl=0.4, Cd= | 0.0069145
|  |  |  | @ Cl=0.6, Cd= | 0.034549
alpha (deg) | Cl | Cd | Cm | Cl/Cd
-16 | -0.44 | 0.13687 | -0.004 | -3.214
-15.5 | -0.456 | 0.12749 | -0.004 | -3.574
-15 | -0.471 | 0.12244 | -0.004 | -3.845
-14.5 | -0.486 | 0.11568 | -0.004 | -4.197
-14 | -0.5 | 0.11168 | -0.004 | -4.473
-13.5 | -0.513 | 0.10504 | -0.004 | -4.881
-13 | -0.524 | 0.09758 | -0.004 | -5.373
-12.5 | -0.534 | 0.09242 | -0.004 | -5.782
-12 | -0.542 | 0.08664 | -0.005 | -6.261
-11.5 | -0.548 | 0.08267 | -0.005 | -6.63
-11 | -0.551 | 0.07708 | -0.005 | -7.149
-10.5 | -0.551 | 0.07289 | -0.005 | -7.558
-10 | -0.547 | 0.06829 | -0.005 | -8.016
-9.5 | -0.54 | 0.06398 | -0.005 | -8.447
-9 | -0.529 | 0.06025 | -0.005 | -8.787
-8.5 | -0.515 | 0.05628 | -0.005 | -9.148
-8 | -0.496 | 0.05284 | -0.006 | -9.395
-7.5 | -0.474 | 0.04915 | -0.006 | -9.646
-7 | -0.448 | 0.04619 | -0.006 | -9.7
-6.5 | -0.419 | 0.04336 | -0.007 | -9.654
-6 | -0.386 | 0.04068 | -0.008 | -9.491
-5.5 | -0.435 | 0.00898 | -0.017 | -48.473
-5 | -0.387 | 0.00891 | -0.018 | -43.469
-4.5 | -0.337 | 0.00958 | -0.018 | -35.184
-4 | -0.285 | 0.00936 | -0.019 | -30.401
-3.5 | -0.23 | 0.00908 | -0.019 | -25.366
-3 | -0.175 | 0.00891 | -0.02 | -19.597
-2.5 | -0.118 | 0.00891 | -0.02 | -13.24
-2 | -0.061 | 0.00867 | -0.021 | -6.986
-1.5 | -0.003 | 0.00547 | -0.021 | -0.528
-1 | 0.055 | 0.00552 | -0.022 | 9.966
-0.5 | 0.113 | 0.00559 | -0.022 | 20.219
0 | 0.171 | 0.00543 | -0.023 | 31.467
0.5 | 0.229 | 0.00573 | -0.023 | 39.958
1 | 0.287 | 0.00596 | -0.024 | 48.098
1.5 | 0.344 | 0.0062 | -0.024 | 55.557
2 | 0.402 | 0.00694 | -0.025 | 57.948
2.5 | 0.459 | 0.00727 | -0.025 | 63.216
3 | 0.516 | 0.00759 | -0.026 | 68.047
3.5 | 0.573 | 0.0097 | -0.026 | 59.017
4 | 0.628 | 0.0101 | -0.027 | 62.217
4.5 | 0.548 | 0.03263 | -0.009 | 16.809
5 | 0.591 | 0.03418 | -0.009 | 17.29
5.5 | 0.632 | 0.03586 | -0.009 | 17.627
6 | 0.671 | 0.0378 | -0.009 | 17.763
6.5 | 0.708 | 0.03996 | -0.009 | 17.726
7 | 0.743 | 0.04248 | -0.009 | 17.482
7.5 | 0.774 | 0.04501 | -0.01 | 17.194
8 | 0.993 | 0.0138 | -0.031 | 71.965
8.5 | 1.021 | 0.01453 | -0.032 | 70.271
9 | 1.043 | 0.01528 | -0.032 | 68.252
9.5 | 1.058 | 0.01618 | -0.033 | 65.354
10 | 1.066 | 0.01724 | -0.033 | 61.825
10.5 | 1.069 | 0.01847 | -0.034 | 57.853
11 | 1.065 | 0.01992 | -0.034 | 53.457
11.5 | 1.053 | 0.02204 | -0.034 | 47.778
12 | 1.036 | 0.02451 | -0.034 | 42.274
12.5 | 1.013 | 0.02781 | -0.035 | 36.419
13 | 0.984 | 0.03208 | -0.034 | 30.681
13.5 | 0.932 | 0.04461 | -0.033 | 20.903
14 | 0.868 | 0.06796 | -0.03 | 12.773
14.5 | 0.809 | 0.09485 | -0.025 | 8.529
15 | 0.779 | 0.10501 | -0.023 | 7.415
15.5 | 0.752 | 0.11269 | -0.023 | 6.669

## 36. Re 750k Mach 0.00 (2)
BIGFOIL.COM POLAR EXPORT
M6_85
NACA M6 (85%) |  |  |  | Cl Max: | 1.225 | at alpha= | 14.5 | deg
XFOIL ncrit=9 |  |  |  | L/D Max: | 75.9483 | at alpha= | 3.5 | deg
Re: | 750000 |  |  | Cd Min: | 0.22347 | at alpha= | 19.5 | deg
Mach: | 0 |  |  | Cl=0 at alpha= | -2.1939 | deg
|  |  |  | @ Cl=0.1, Cd= | 0.0054213
|  |  |  | @ Cl=0.4, Cd= | 0.0075756
|  |  |  | @ Cl=0.6, Cd= | 0.0087417
alpha (deg) | Cl | Cd | Cm | Cl/Cd
-8 | -0.6306 | 0.04376 | -0.0261 | -14.4104
-7.5 | -0.6491 | 0.02456 | -0.0187 | -26.4292
-7 | -0.6144 | 0.01904 | -0.0158 | -32.2689
-6.5 | -0.5551 | 0.01569 | -0.0168 | -35.3792
-6 | -0.4988 | 0.01505 | -0.0171 | -33.1429
-5.5 | -0.437 | 0.01253 | -0.0183 | -34.8763
-5 | -0.3593 | 0.01127 | -0.0235 | -31.8811
-4.5 | -0.2788 | 0.01009 | -0.0292 | -27.6313
-4 | -0.1999 | 0.00938 | -0.0344 | -21.3113
-3.5 | -0.1388 | 0.00899 | -0.0357 | -15.4394
-3 | -0.0829 | 0.00841 | -0.0357 | -9.8573
-2.5 | -0.0303 | 0.00797 | -0.0352 | -3.8018
-2 | 0.0192 | 0.0075 | -0.0341 | 2.56
-1.5 | 0.0559 | 0.00641 | -0.0304 | 8.7207
-1 | 0.0902 | 0.00535 | -0.0255 | 16.8598
0 | 0.2566 | 0.00656 | -0.0363 | 39.1159
0.5 | 0.3273 | 0.00726 | -0.0391 | 45.0826
1 | 0.3959 | 0.00757 | -0.0417 | 52.2985
1.5 | 0.4397 | 0.00763 | -0.0393 | 57.6278
2 | 0.5327 | 0.00852 | -0.0473 | 62.5235
2.5 | 0.5761 | 0.00862 | -0.0448 | 66.8329
3 | 0.6507 | 0.009 | -0.0492 | 72.3
3.5 | 0.7048 | 0.00928 | -0.0492 | 75.9483
4 | 0.7644 | 0.01028 | -0.0508 | 74.358
4.5 | 0.8147 | 0.01183 | -0.0509 | 68.8673
5 | 0.8634 | 0.01263 | -0.05 | 68.361
5.5 | 0.9189 | 0.01317 | -0.0505 | 69.7722
6 | 0.9733 | 0.01373 | -0.0508 | 70.8886
6.5 | 1.0302 | 0.01416 | -0.0517 | 72.7542
7 | 1.0605 | 0.01479 | -0.047 | 71.7039
7.5 | 1.0846 | 0.0152 | -0.0409 | 71.3553
8 | 1.1031 | 0.01557 | -0.0336 | 70.8478
8.5 | 1.1228 | 0.01598 | -0.0267 | 70.2628
9 | 1.1401 | 0.01663 | -0.0195 | 68.5568
9.5 | 1.1623 | 0.01724 | -0.0134 | 67.4188
10 | 1.1717 | 0.01841 | -0.0052 | 63.6448
10.5 | 1.1866 | 0.01945 | 0.0015 | 61.0077
11 | 1.1916 | 0.02113 | 0.0094 | 56.3938
11.5 | 1.2179 | 0.02192 | 0.0133 | 55.5611
12 | 1.2154 | 0.02454 | 0.0203 | 49.5273
12.5 | 1.2206 | 0.0271 | 0.0252 | 45.0406
13 | 1.208 | 0.03153 | 0.03 | 38.3127
13.5 | 1.2122 | 0.03512 | 0.0325 | 34.5159
14 | 1.2219 | 0.03855 | 0.0337 | 31.6965
14.5 | 1.225 | 0.04287 | 0.0343 | 28.5748
15 | 1.2088 | 0.0498 | 0.0344 | 24.2731
15.5 | 1.1926 | 0.05743 | 0.0329 | 20.7662
16 | 1.1804 | 0.06474 | 0.0316 | 18.2329
16.5 | 1.1597 | 0.07434 | 0.028 | 15.5999
17 | 1.0977 | 0.09076 | 0.0217 | 12.0945
17.5 | 1.1066 | 0.09689 | 0.0179 | 11.4212
18 | 1.0332 | 0.11825 | 0.0079 | 8.7374
18.5 | 1.0311 | 0.12697 | 0.0032 | 8.1208
19 | 1.0033 | 0.14121 | -0.0043 | 7.105
19.5 | 0.7882 | 0.22347 | -0.0379 | 3.5271

## 37. Re 750k Mach 0.10 (1)
BIGFOIL.COM POLAR EXPORT
M6_85
NACA M6 (85%) |  |  |  | Cl Max: | 1.06 | at alpha= | 10 | deg
JavaFoil+Calcfoil stall+Eppler ext transition |  |  |  | L/D Max: | 71.452 | at alpha= | 8 | deg
Re: | 750000 |  |  | Cd Min: | 0.00545 | at alpha= | 0 | deg
Mach: | 0.1 |  |  | Cl=0 at alpha= | -1.4741 | deg
|  |  |  | @ Cl=0.1, Cd= | 0.0055758
|  |  |  | @ Cl=0.4, Cd= | 0.0069083
|  |  |  | @ Cl=0.6, Cd= | 0.034452
alpha (deg) | Cl | Cd | Cm | Cl/Cd
-15.5 | -0.413 | 0.13243 | -0.004 | -3.115
-15 | -0.43 | 0.12214 | -0.004 | -3.524
-14.5 | -0.448 | 0.11981 | -0.004 | -3.739
-14 | -0.465 | 0.11346 | -0.004 | -4.097
-13.5 | -0.481 | 0.10481 | -0.004 | -4.588
-13 | -0.496 | 0.09902 | -0.004 | -5.006
-12.5 | -0.509 | 0.09447 | -0.004 | -5.387
-12 | -0.52 | 0.08795 | -0.005 | -5.914
-11.5 | -0.529 | 0.08364 | -0.005 | -6.323
-11 | -0.535 | 0.07782 | -0.005 | -6.873
-10.5 | -0.538 | 0.07385 | -0.005 | -7.28
-10 | -0.537 | 0.06925 | -0.005 | -7.752
-9.5 | -0.532 | 0.06443 | -0.005 | -8.258
-9 | -0.523 | 0.06034 | -0.005 | -8.674
-8.5 | -0.511 | 0.05678 | -0.005 | -8.991
-8 | -0.494 | 0.05307 | -0.006 | -9.299
-7.5 | -0.472 | 0.04948 | -0.006 | -9.549
-7 | -0.447 | 0.04633 | -0.006 | -9.656
-6.5 | -0.419 | 0.04354 | -0.007 | -9.613
-6 | -0.387 | 0.04087 | -0.007 | -9.458
-5.5 | -0.353 | 0.03769 | -0.009 | -9.356
-5 | -0.389 | 0.00896 | -0.018 | -43.396
-4.5 | -0.338 | 0.00962 | -0.018 | -35.194
-4 | -0.286 | 0.00939 | -0.019 | -30.422
-3.5 | -0.231 | 0.0091 | -0.019 | -25.411
-3 | -0.175 | 0.00891 | -0.02 | -19.685
-2.5 | -0.119 | 0.00891 | -0.02 | -13.306
-2 | -0.061 | 0.00869 | -0.021 | -7.003
-1.5 | -0.003 | 0.00547 | -0.021 | -0.531
-1 | 0.055 | 0.00553 | -0.022 | 9.989
-0.5 | 0.114 | 0.00559 | -0.022 | 20.296
0 | 0.172 | 0.00545 | -0.023 | 31.53
0.5 | 0.23 | 0.00575 | -0.023 | 40.028
1 | 0.288 | 0.00602 | -0.024 | 47.882
1.5 | 0.346 | 0.00621 | -0.024 | 55.732
2 | 0.404 | 0.00696 | -0.025 | 58.054
2.5 | 0.462 | 0.0073 | -0.025 | 63.228
3 | 0.519 | 0.00761 | -0.026 | 68.188
3.5 | 0.575 | 0.00974 | -0.027 | 59.056
4 | 0.631 | 0.01016 | -0.027 | 62.166
4.5 | 0.551 | 0.03263 | -0.009 | 16.892
5 | 0.594 | 0.03421 | -0.009 | 17.36
5.5 | 0.635 | 0.03586 | -0.009 | 17.706
6 | 0.674 | 0.03781 | -0.009 | 17.831
6.5 | 0.711 | 0.03997 | -0.009 | 17.79
7 | 0.745 | 0.04257 | -0.01 | 17.506
7.5 | 0.776 | 0.04513 | -0.01 | 17.196
8 | 0.995 | 0.01392 | -0.032 | 71.452
8.5 | 1.021 | 0.01467 | -0.032 | 69.619
9 | 1.041 | 0.01545 | -0.033 | 67.401
9.5 | 1.054 | 0.0164 | -0.033 | 64.289
10 | 1.06 | 0.0175 | -0.033 | 60.587
10.5 | 1.06 | 0.01878 | -0.034 | 56.421
11 | 1.053 | 0.02034 | -0.034 | 51.744
11.5 | 1.037 | 0.02263 | -0.034 | 45.827
12 | 1.015 | 0.02535 | -0.034 | 40.047
12.5 | 0.986 | 0.02921 | -0.034 | 33.762
13 | 0.953 | 0.03412 | -0.034 | 27.918
13.5 | 0.883 | 0.05401 | -0.032 | 16.345
14 | 0.809 | 0.08485 | -0.026 | 9.537
14.5 | 0.769 | 0.09933 | -0.023 | 7.744
15 | 0.738 | 0.10772 | -0.022 | 6.855

## 38. Re 750k Mach 0.10 (2)
BIGFOIL.COM POLAR EXPORT
M6_85
NACA M6 (85%) |  |  |  | Cl Max: | 1.2137 | at alpha= | 12.5 | deg
XFOIL ncrit=9 |  |  |  | L/D Max: | 75.9828 | at alpha= | 3.5 | deg
Re: | 750000 |  |  | Cd Min: | 0.10425 | at alpha= | 17.5 | deg
Mach: | 0.1 |  |  | Cl=0 at alpha= | -2.2018 | deg
|  |  |  | @ Cl=0.1, Cd= | 0.0054148
|  |  |  | @ Cl=0.4, Cd= | 0.0075908
|  |  |  | @ Cl=0.6, Cd= | 0.008751
alpha (deg) | Cl | Cd | Cm | Cl/Cd
-8 | -0.6142 | 0.0494 | -0.0269 | -12.4332
-7 | -0.6143 | 0.01959 | -0.0171 | -31.3578
-6.5 | -0.5559 | 0.01619 | -0.0178 | -34.336
-6 | -0.5001 | 0.01532 | -0.0179 | -32.6436
-5.5 | -0.4369 | 0.01297 | -0.0192 | -33.6854
-5 | -0.3592 | 0.01136 | -0.0243 | -31.6197
-4.5 | -0.278 | 0.01015 | -0.03 | -27.3892
-4 | -0.1998 | 0.00947 | -0.035 | -21.0982
-3 | -0.082 | 0.00843 | -0.0363 | -9.7272
-2.5 | -0.0297 | 0.00801 | -0.0355 | -3.7079
-2 | 0.0201 | 0.00754 | -0.0344 | 2.6658
-1.5 | 0.0575 | 0.00648 | -0.0309 | 8.8735
-1 | 0.0901 | 0.00536 | -0.0255 | 16.8097
-0.5 | 0.1912 | 0.00592 | -0.0349 | 32.2973
0 | 0.2585 | 0.00657 | -0.0366 | 39.3455
0.5 | 0.3283 | 0.00726 | -0.0391 | 45.2204
1 | 0.3993 | 0.00759 | -0.0421 | 52.6087
1.5 | 0.4409 | 0.00764 | -0.0392 | 57.7094
2 | 0.5349 | 0.00853 | -0.0473 | 62.7081
2.5 | 0.5781 | 0.00864 | -0.0447 | 66.9097
3 | 0.6531 | 0.00902 | -0.0491 | 72.4058
3.5 | 0.7074 | 0.00931 | -0.049 | 75.9828
4 | 0.7647 | 0.01035 | -0.0501 | 73.8841
4.5 | 0.8167 | 0.01196 | -0.0505 | 68.286
5 | 0.866 | 0.01267 | -0.0495 | 68.3504
5.5 | 0.9223 | 0.01323 | -0.0501 | 69.7128
6 | 0.9769 | 0.01379 | -0.0503 | 70.8412
6.5 | 1.0346 | 0.01424 | -0.0512 | 72.6545
7 | 1.0622 | 0.01486 | -0.0458 | 71.4805
7.5 | 1.0837 | 0.01528 | -0.039 | 70.9228
8 | 1.1009 | 0.01569 | -0.0313 | 70.1657
8.5 | 1.1235 | 0.01606 | -0.0249 | 69.9564
9 | 1.1392 | 0.01682 | -0.0173 | 67.7289
9.5 | 1.1611 | 0.01748 | -0.0111 | 66.4245
10 | 1.1694 | 0.01871 | -0.0026 | 62.5013
10.5 | 1.1837 | 0.01984 | 0.0042 | 59.6623
11 | 1.187 | 0.02169 | 0.0121 | 54.7257
11.5 | 1.2128 | 0.0226 | 0.016 | 53.6637
12 | 1.2093 | 0.02545 | 0.0228 | 47.5167
12.5 | 1.2137 | 0.02827 | 0.0273 | 42.9324
13 | 1.1981 | 0.03321 | 0.0318 | 36.0765
13.5 | 1.2001 | 0.03724 | 0.0339 | 32.2261
14 | 1.2079 | 0.04106 | 0.0349 | 29.4179
14.5 | 1.2117 | 0.04559 | 0.035 | 26.5782
15 | 1.1906 | 0.0534 | 0.0345 | 22.2959
15.5 | 1.1699 | 0.06201 | 0.0322 | 18.8663
16 | 1.154 | 0.07019 | 0.0303 | 16.4411
16.5 | 1.1284 | 0.08104 | 0.0257 | 13.924
17 | 1.0579 | 0.09986 | 0.0174 | 10.5938
17.5 | 1.0777 | 0.10425 | 0.0146 | 10.3376

## 39. Re 750k Mach 0.25 (1)
BIGFOIL.COM POLAR EXPORT
M6_85
NACA M6 (85%) |  |  |  | Cl Max: | 1.023 | at alpha= | 9 | deg
JavaFoil+Calcfoil stall+Eppler ext transition |  |  |  | L/D Max: | 70.198 | at alpha= | 7.5 | deg
Re: | 750000 |  |  | Cd Min: | 0.00525 | at alpha= | -1.5 | deg
Mach: | 0.25 |  |  | Cl=0 at alpha= | -1.475 | deg
|  |  |  | @ Cl=0.1, Cd= | 0.0053773
|  |  |  | @ Cl=0.4, Cd= | 0.0068966
|  |  |  | @ Cl=0.6, Cd= | 0.10444
alpha (deg) | Cl | Cd | Cm | Cl/Cd
-13.5 | -0.152 | 0.10658 | -0.005 | -1.43
-13 | -0.218 | 0.10245 | -0.005 | -2.128
-12.5 | -0.27 | 0.09657 | -0.005 | -2.793
-12 | -0.315 | 0.09525 | -0.005 | -3.305
-11.5 | -0.355 | 0.09102 | -0.005 | -3.9
-11 | -0.39 | 0.08302 | -0.005 | -4.696
-10.5 | -0.419 | 0.07741 | -0.005 | -5.417
-10 | -0.443 | 0.07305 | -0.005 | -6.061
-9.5 | -0.46 | 0.06771 | -0.005 | -6.787
-9 | -0.469 | 0.06318 | -0.006 | -7.431
-8.5 | -0.472 | 0.05889 | -0.006 | -8.017
-8 | -0.468 | 0.05516 | -0.006 | -8.481
-7.5 | -0.457 | 0.05157 | -0.006 | -8.855
-7 | -0.439 | 0.04823 | -0.006 | -9.107
-6.5 | -0.416 | 0.04459 | -0.007 | -9.33
-6 | -0.388 | 0.04196 | -0.007 | -9.238
-5.5 | -0.355 | 0.03899 | -0.008 | -9.108
-5 | -0.395 | 0.00899 | -0.018 | -43.954
-4.5 | -0.345 | 0.00894 | -0.019 | -38.623
-4 | -0.292 | 0.00875 | -0.019 | -33.399
-3.5 | -0.237 | 0.00924 | -0.02 | -25.644
-3 | -0.18 | 0.00904 | -0.02 | -19.904
-2.5 | -0.122 | 0.00902 | -0.021 | -13.492
-2 | -0.063 | 0.00877 | -0.021 | -7.126
-1.5 | -0.003 | 0.00525 | -0.022 | -0.568
-1 | 0.057 | 0.00532 | -0.022 | 10.667
-0.5 | 0.117 | 0.0054 | -0.023 | 21.596
0 | 0.177 | 0.00549 | -0.023 | 32.138
0.5 | 0.236 | 0.00582 | -0.024 | 40.572
1 | 0.296 | 0.0061 | -0.024 | 48.539
1.5 | 0.356 | 0.0063 | -0.025 | 56.44
2 | 0.415 | 0.0071 | -0.026 | 58.429
2.5 | 0.474 | 0.00747 | -0.026 | 63.494
3 | 0.533 | 0.00777 | -0.027 | 68.633
3.5 | 0.591 | 0.00998 | -0.027 | 59.189
4 | 0.648 | 0.00965 | -0.028 | 67.17
4.5 | 0.566 | 0.03265 | -0.009 | 17.328
5 | 0.609 | 0.03424 | -0.009 | 17.792
5.5 | 0.651 | 0.03594 | -0.009 | 18.108
6 | 0.69 | 0.03794 | -0.009 | 18.186
6.5 | 0.726 | 0.04013 | -0.01 | 18.093
7 | 0.758 | 0.04274 | -0.01 | 17.739
7.5 | 0.973 | 0.01387 | -0.032 | 70.198
8 | 0.999 | 0.01466 | -0.032 | 68.143
8.5 | 1.016 | 0.01552 | -0.033 | 65.466
9 | 1.023 | 0.0166 | -0.033 | 61.62
9.5 | 1.02 | 0.0178 | -0.034 | 57.315
10 | 1.008 | 0.01909 | -0.034 | 52.81
10.5 | 0.984 | 0.02091 | -0.034 | 47.046
11 | 0.948 | 0.02333 | -0.035 | 40.648
11.5 | 0.9 | 0.02691 | -0.035 | 33.447
12 | 0.835 | 0.03399 | -0.034 | 24.564
12.5 | 0.706 | 0.07452 | -0.026 | 9.479
13 | 0.639 | 0.0898 | -0.021 | 7.113
13.5 | 0.58 | 0.09711 | -0.021 | 5.969
14 | 0.517 | 0.10444 | -0.021 | 4.95

## 40. Re 750k Mach 0.25 (2)
BIGFOIL.COM POLAR EXPORT
M6_85
NACA M6 (85%) |  |  |  | Cl Max: | 1.1818 | at alpha= | 11.5 | deg
XFOIL ncrit=9 |  |  |  | L/D Max: | 76.4936 | at alpha= | 3.5 | deg
Re: | 750000 |  |  | Cd Min: | 0.12782 | at alpha= | 16.5 | deg
Mach: | 0.25 |  |  | Cl=0 at alpha= | -99 | deg
|  |  |  | @ Cl=0.1, Cd= | 0.00663
|  |  |  | @ Cl=0.4, Cd= | 0.0076426
|  |  |  | @ Cl=0.6, Cd= | 0.0087518
alpha (deg) | Cl | Cd | Cm | Cl/Cd
0 | 0.2646 | 0.00663 | -0.0371 | 39.9095
0.5 | 0.3329 | 0.00734 | -0.0388 | 45.3542
1 | 0.4105 | 0.00769 | -0.0428 | 53.381
1.5 | 0.447 | 0.00773 | -0.0384 | 57.8266
2 | 0.5463 | 0.00864 | -0.0471 | 63.2292
2.5 | 0.5979 | 0.00874 | -0.0459 | 68.4096
3.5 | 0.7221 | 0.00944 | -0.048 | 76.4936
4 | 0.7791 | 0.0107 | -0.0486 | 72.8131
4.5 | 0.83 | 0.01237 | -0.0482 | 67.0978
5 | 0.8818 | 0.01292 | -0.0471 | 68.2508
5.5 | 0.94 | 0.01361 | -0.0474 | 69.0669
6 | 0.997 | 0.01411 | -0.0474 | 70.6591
6.5 | 1.0446 | 0.01477 | -0.0454 | 70.7244
7 | 1.06 | 0.01524 | -0.0367 | 69.5538
7.5 | 1.0769 | 0.01574 | -0.0284 | 68.418
8 | 1.0976 | 0.0163 | -0.0209 | 67.3374
8.5 | 1.1247 | 0.01675 | -0.0147 | 67.1463
9 | 1.1365 | 0.0178 | -0.0061 | 63.8483
9.5 | 1.1468 | 0.01907 | 0.0025 | 60.1363
10 | 1.1514 | 0.02082 | 0.0111 | 55.3026
10.5 | 1.1598 | 0.0227 | 0.0181 | 51.0925
11.5 | 1.1818 | 0.02725 | 0.0285 | 43.3688
12 | 1.1664 | 0.03219 | 0.0335 | 36.2349
12.5 | 1.1644 | 0.03673 | 0.0362 | 31.7016
13 | 1.1394 | 0.04406 | 0.0379 | 25.8602
13.5 | 1.1185 | 0.05183 | 0.0374 | 21.5802
14 | 1.1076 | 0.05931 | 0.0356 | 18.6748
14.5 | 1.1176 | 0.06464 | 0.0333 | 17.2896
15 | 1.0575 | 0.08011 | 0.0272 | 13.2006
15.5 | 1.029 | 0.09241 | 0.0209 | 11.1352
16 | 0.9931 | 0.10605 | 0.0146 | 9.3645
16.5 | 0.9294 | 0.12782 | 0.0031 | 7.2712

## 41. Re 750k Mach 0.50 (1)
BIGFOIL.COM POLAR EXPORT
M6_85
NACA M6 (85%) |  |  |  | Cl Max: | 1.106 | at alpha= | 20 | deg
JavaFoil+Calcfoil stall+Eppler ext transition |  |  |  | L/D Max: | 79.833 | at alpha= | 3 | deg
Re: | 750000 |  |  | Cd Min: | 0.00548 | at alpha= | -1 | deg
Mach: | 0.5 |  |  | Cl=0 at alpha= | -1.4773 | deg
|  |  |  | @ Cl=0.1, Cd= | 0.0055628
|  |  |  | @ Cl=0.4, Cd= | 0.0072464
|  |  |  | @ Cl=0.6, Cd= | 0.0075614
alpha (deg) | Cl | Cd | Cm | Cl/Cd
-20 | -0.987 | 0.20971 | -0.004 | -4.708
-19.5 | -0.961 | 0.20583 | -0.005 | -4.669
-19 | -0.935 | 0.20035 | -0.005 | -4.666
-18.5 | -0.908 | 0.19297 | -0.005 | -4.703
-18 | -0.88 | 0.18577 | -0.005 | -4.736
-17.5 | -0.853 | 0.17883 | -0.005 | -4.77
-17 | -0.826 | 0.17488 | -0.005 | -4.726
-16.5 | -0.8 | 0.16783 | -0.005 | -4.768
-16 | -0.774 | 0.16382 | -0.005 | -4.723
-15.5 | -0.747 | 0.15915 | -0.006 | -4.696
-15 | -0.721 | 0.15425 | -0.006 | -4.675
-14.5 | -0.693 | 0.14763 | -0.006 | -4.697
-14 | -0.667 | 0.14547 | -0.006 | -4.586
-13.5 | -0.641 | 0.13606 | -0.006 | -4.708
-13 | -0.613 | 0.13348 | -0.006 | -4.595
-12.5 | -0.587 | 0.13002 | -0.006 | -4.514
-12 | -0.56 | 0.12576 | -0.007 | -4.456
-11.5 | -0.533 | 0.1175 | -0.006 | -4.535
-11 | -0.506 | 0.11437 | -0.007 | -4.427
-10.5 | -0.48 | 0.11134 | -0.007 | -4.309
-10 | -0.453 | 0.1084 | -0.007 | -4.181
-9.5 | -0.426 | 0.08207 | -0.007 | -5.194
-9 | -0.4 | 0.06763 | -0.007 | -5.91
-8.5 | -0.373 | 0.06007 | -0.007 | -6.212
-8 | -0.346 | 0.06587 | -0.007 | -5.257
-7.5 | -0.32 | 0.05715 | -0.007 | -5.595
-7 | -0.293 | 0.05078 | -0.008 | -5.774
-6.5 | -0.266 | 0.06718 | -0.007 | -3.966
-6 | -0.24 | 0.05003 | -0.007 | -4.793
-5.5 | -0.213 | 0.04423 | -0.008 | -4.822
-5 | -0.302 | 0.04255 | -0.007 | -7.091
-4.5 | -0.288 | 0.03782 | -0.008 | -7.61
-4 | -0.253 | 0.03493 | -0.009 | -7.245
-3.5 | -0.26 | 0.00907 | -0.022 | -28.637
-3 | -0.199 | 0.00873 | -0.023 | -22.784
-2.5 | -0.135 | 0.0085 | -0.023 | -15.908
-2 | -0.07 | 0.0085 | -0.024 | -8.192
-1.5 | -0.003 | 0.0083 | -0.024 | -0.401
-1 | 0.063 | 0.00548 | -0.025 | 11.558
-0.5 | 0.13 | 0.00563 | -0.026 | 23.147
0 | 0.197 | 0.00601 | -0.026 | 32.836
0.5 | 0.264 | 0.0063 | -0.027 | 41.89
1 | 0.331 | 0.00647 | -0.027 | 51.141
1.5 | 0.397 | 0.00722 | -0.028 | 55.053
2 | 0.464 | 0.00781 | -0.029 | 59.355
2.5 | 0.53 | 0.00812 | -0.029 | 65.238
3 | 0.594 | 0.00745 | -0.03 | 79.833
3.5 | 0.657 | 0.00862 | -0.03 | 76.265
4 | 0.579 | 0.03132 | -0.01 | 18.492
4.5 | 0.629 | 0.0328 | -0.01 | 19.192
5 | 0.675 | 0.03453 | -0.01 | 19.54
5.5 | 0.715 | 0.03644 | -0.01 | 19.615
6 | 0.923 | 0.01392 | -0.034 | 66.287
6.5 | 0.94 | 0.01494 | -0.034 | 62.904
7 | 0.915 | 0.01614 | -0.035 | 56.732
7.5 | 0.571 | 0.0177 | -0.035 | 32.249
8 | 0.596 | 0.0198 | -0.035 | 30.133
8.5 | 0.527 | 0.05692 | -0.021 | 9.253
9 | 0.548 | 0.06815 | -0.018 | 8.04
9.5 | 0.572 | 0.07111 | -0.016 | 8.044
10 | 0.598 | 0.09391 | -0.016 | 6.363
10.5 | 0.623 | 0.10374 | -0.017 | 6.009
11 | 0.65 | 0.10725 | -0.019 | 6.056
11.5 | 0.675 | 0.11305 | -0.019 | 5.969
12 | 0.701 | 0.12388 | -0.02 | 5.657
12.5 | 0.726 | 0.12727 | -0.02 | 5.705
13 | 0.751 | 0.13183 | -0.021 | 5.698
13.5 | 0.777 | 0.13727 | -0.022 | 5.661
14 | 0.802 | 0.14742 | -0.022 | 5.441
14.5 | 0.828 | 0.14568 | -0.023 | 5.685
15 | 0.853 | 0.15581 | -0.024 | 5.475
15.5 | 0.878 | 0.15922 | -0.024 | 5.514
16 | 0.904 | 0.16295 | -0.025 | 5.548
16.5 | 0.929 | 0.16715 | -0.025 | 5.556
17 | 0.955 | 0.17499 | -0.027 | 5.456
17.5 | 0.98 | 0.18478 | -0.027 | 5.301
18 | 1.006 | 0.1891 | -0.028 | 5.319
18.5 | 1.03 | 0.19544 | -0.029 | 5.272
19 | 1.056 | 0.2036 | -0.03 | 5.189
19.5 | 1.082 | 0.21035 | -0.03 | 5.142
20 | 1.106 | 0.21537 | -0.031 | 5.135

## 42. Re 750k Mach 0.50 (2)
BIGFOIL.COM POLAR EXPORT
M6_85
NACA M6 (85%) |  |  |  | Cl Max: | 1.0442 | at alpha= | 7.5 | deg
XFOIL ncrit=9 |  |  |  | L/D Max: | 77.1273 | at alpha= | 3.5 | deg
Re: | 750000 |  |  | Cd Min: | 0.10248 | at alpha= | 12.5 | deg
Mach: | 0.5 |  |  | Cl=0 at alpha= | -99 | deg
|  |  |  | @ Cl=0.1, Cd= | 0.00767
|  |  |  | @ Cl=0.4, Cd= | 0.0079169
|  |  |  | @ Cl=0.6, Cd= | 0.0091023
alpha (deg) | Cl | Cd | Cm | Cl/Cd
0.5 | 0.3475 | 0.00767 | -0.0363 | 45.3064
1 | 0.4432 | 0.00812 | -0.0422 | 54.5813
1.5 | 0.4914 | 0.00814 | -0.0386 | 60.3686
2 | 0.5901 | 0.00908 | -0.0447 | 64.989
2.5 | 0.6523 | 0.00922 | -0.0436 | 70.7484
3 | 0.7129 | 0.00961 | -0.042 | 74.1831
3.5 | 0.7813 | 0.01013 | -0.0419 | 77.1273
4 | 0.8247 | 0.01246 | -0.0385 | 66.1878
4.5 | 0.8813 | 0.01329 | -0.0359 | 66.313
5 | 0.9447 | 0.01404 | -0.0345 | 67.2863
5.5 | 1.003 | 0.01496 | -0.032 | 67.0455
6 | 1.0171 | 0.0158 | -0.0212 | 64.3734
6.5 | 1.0173 | 0.01712 | -0.0082 | 59.4217
7 | 1.0314 | 0.01829 | 0.002 | 56.3915
7.5 | 1.0442 | 0.01981 | 0.0113 | 52.7108
8 | 1.0406 | 0.02268 | 0.0216 | 45.8818
8.5 | 1.0368 | 0.02642 | 0.0297 | 39.243
9 | 1.0261 | 0.03134 | 0.0358 | 32.7409
9.5 | 1.0099 | 0.03771 | 0.0397 | 26.7807
10 | 0.9772 | 0.04621 | 0.0406 | 21.1469
10.5 | 0.9667 | 0.05353 | 0.0393 | 18.059
11 | 0.9368 | 0.06377 | 0.0356 | 14.6903
12 | 0.8518 | 0.09121 | 0.0213 | 9.3389
12.5 | 0.8373 | 0.10248 | 0.0156 | 8.1704

## 43. Re 1M Mach 0.00 (1)
BIGFOIL.COM POLAR EXPORT
M6_85
NACA M6 (85%) |  |  |  | Cl Max: | 1.072 | at alpha= | 10.5 | deg
JavaFoil+Calcfoil stall+Eppler ext transition |  |  |  | L/D Max: | 75.548 | at alpha= | 8 | deg
Re: | 1000000 |  |  | Cd Min: | 0.00507 | at alpha= | -1.5 | deg
Mach: | 0 |  |  | Cl=0 at alpha= | -1.4741 | deg
|  |  |  | @ Cl=0.1, Cd= | 0.0051743
|  |  |  | @ Cl=0.4, Cd= | 0.0066831
|  |  |  | @ Cl=0.6, Cd= | 0.010192
alpha (deg) | Cl | Cd | Cm | Cl/Cd
-16 | -0.44 | 0.1305 | -0.004 | -3.374
-15.5 | -0.456 | 0.12231 | -0.004 | -3.727
-15 | -0.471 | 0.11758 | -0.004 | -4.007
-14.5 | -0.486 | 0.11081 | -0.004 | -4.384
-14 | -0.5 | 0.10689 | -0.004 | -4.676
-13.5 | -0.513 | 0.10187 | -0.004 | -5.034
-13 | -0.525 | 0.09621 | -0.004 | -5.452
-12.5 | -0.535 | 0.09054 | -0.005 | -5.905
-12 | -0.543 | 0.08441 | -0.005 | -6.429
-11.5 | -0.548 | 0.08008 | -0.005 | -6.848
-11 | -0.551 | 0.07515 | -0.005 | -7.335
-10.5 | -0.551 | 0.07087 | -0.005 | -7.778
-10 | -0.548 | 0.06668 | -0.005 | -8.214
-9.5 | -0.541 | 0.0624 | -0.005 | -8.665
-9 | -0.53 | 0.05875 | -0.005 | -9.016
-8.5 | -0.515 | 0.05527 | -0.006 | -9.322
-8 | -0.497 | 0.05151 | -0.006 | -9.643
-7.5 | -0.474 | 0.04836 | -0.006 | -9.809
-7 | -0.449 | 0.04535 | -0.007 | -9.891
-6.5 | -0.42 | 0.04209 | -0.008 | -9.977
-6 | -0.48 | 0.00884 | -0.017 | -54.279
-5.5 | -0.435 | 0.00876 | -0.017 | -49.652
-5 | -0.388 | 0.00935 | -0.018 | -41.463
-4.5 | -0.337 | 0.00917 | -0.018 | -36.758
-4 | -0.285 | 0.00893 | -0.019 | -31.873
-3.5 | -0.23 | 0.00866 | -0.019 | -26.583
-3 | -0.175 | 0.00847 | -0.02 | -20.619
-2.5 | -0.118 | 0.00846 | -0.02 | -13.948
-2 | -0.061 | 0.00824 | -0.021 | -7.357
-1.5 | -0.003 | 0.00507 | -0.021 | -0.57
-1 | 0.055 | 0.00512 | -0.022 | 10.734
-0.5 | 0.113 | 0.00519 | -0.022 | 21.766
0 | 0.171 | 0.00542 | -0.023 | 31.542
0.5 | 0.229 | 0.00576 | -0.023 | 39.756
1 | 0.287 | 0.00577 | -0.024 | 49.68
1.5 | 0.344 | 0.00593 | -0.024 | 58.017
2 | 0.402 | 0.00671 | -0.025 | 59.931
2.5 | 0.459 | 0.00701 | -0.025 | 65.546
3 | 0.516 | 0.00725 | -0.026 | 71.207
3.5 | 0.573 | 0.01065 | -0.026 | 53.781
4 | 0.629 | 0.0097 | -0.027 | 64.823
4.5 | 0.684 | 0.01006 | -0.028 | 67.977
5 | 0.591 | 0.03411 | -0.009 | 17.328
5.5 | 0.632 | 0.03562 | -0.009 | 17.745
6 | 0.671 | 0.03752 | -0.009 | 17.894
6.5 | 0.708 | 0.0396 | -0.009 | 17.888
7 | 0.743 | 0.04212 | -0.01 | 17.631
7.5 | 0.774 | 0.0447 | -0.01 | 17.315
8 | 0.994 | 0.01316 | -0.031 | 75.548
8.5 | 1.022 | 0.01382 | -0.032 | 73.959
9 | 1.045 | 0.01454 | -0.032 | 71.833
9.5 | 1.06 | 0.01534 | -0.033 | 69.14
10 | 1.069 | 0.01629 | -0.033 | 65.647
10.5 | 1.072 | 0.01741 | -0.034 | 61.574
11 | 1.069 | 0.01868 | -0.034 | 57.23
11.5 | 1.058 | 0.02052 | -0.034 | 51.581
12 | 1.042 | 0.02261 | -0.035 | 46.099
12.5 | 1.021 | 0.02524 | -0.035 | 40.452
13 | 0.995 | 0.02845 | -0.035 | 34.971
13.5 | 0.956 | 0.0353 | -0.035 | 27.082
14 | 0.907 | 0.04737 | -0.033 | 19.143
14.5 | 0.851 | 0.06637 | -0.031 | 12.829
15 | 0.791 | 0.09397 | -0.027 | 8.422
15.5 | 0.757 | 0.10656 | -0.025 | 7.101

## 44. Re 1M Mach 0.00 (2)
BIGFOIL.COM POLAR EXPORT
M6_85
NACA M6 (85%) |  |  |  | Cl Max: | 1.2758 | at alpha= | 14.5 | deg
XFOIL ncrit=9 |  |  |  | L/D Max: | 79.3468 | at alpha= | 8 | deg
Re: | 1000000 |  |  | Cd Min: | 0.1529 | at alpha= | 19.5 | deg
Mach: | 0 |  |  | Cl=0 at alpha= | -2.0808 | deg
|  |  |  | @ Cl=0.1, Cd= | 0.0053893
|  |  |  | @ Cl=0.4, Cd= | 0.006588
|  |  |  | @ Cl=0.6, Cd= | 0.0079674
alpha (deg) | Cl | Cd | Cm | Cl/Cd
-9.5 | -0.4956 | 0.08072 | -0.0284 | -6.1397
-9 | -0.5338 | 0.0685 | -0.0369 | -7.7927
-8.5 | -0.7506 | 0.02383 | -0.0193 | -31.4981
-8 | -0.7173 | 0.01812 | -0.0163 | -39.5861
-7 | -0.6041 | 0.01584 | -0.0176 | -38.1376
-6.5 | -0.5518 | 0.01353 | -0.0171 | -40.7834
-6 | -0.4875 | 0.01239 | -0.0192 | -39.3462
-5.5 | -0.4087 | 0.01084 | -0.0245 | -37.703
-5 | -0.3262 | 0.00971 | -0.0308 | -33.5942
-4.5 | -0.2525 | 0.0092 | -0.035 | -27.4457
-4 | -0.1954 | 0.00863 | -0.0353 | -22.6419
-3.5 | -0.1423 | 0.00836 | -0.0347 | -17.0215
-3 | -0.0909 | 0.00797 | -0.0337 | -11.4053
-2.5 | -0.0405 | 0.00767 | -0.0325 | -5.2803
-2 | 0.0078 | 0.00728 | -0.0311 | 1.0714
-1.5 | 0.0559 | 0.00698 | -0.0295 | 8.0086
-1 | 0.0816 | 0.00554 | -0.0235 | 14.7292
-0.5 | 0.1463 | 0.00501 | -0.0252 | 29.2016
0 | 0.2171 | 0.00541 | -0.0283 | 40.1294
0.5 | 0.2835 | 0.00616 | -0.0302 | 46.0227
1 | 0.3593 | 0.00657 | -0.0343 | 54.688
1.5 | 0.4046 | 0.00659 | -0.0323 | 61.3961
2 | 0.4848 | 0.00763 | -0.0375 | 63.5387
2.5 | 0.544 | 0.00769 | -0.0384 | 70.7412
3 | 0.5991 | 0.00796 | -0.0385 | 75.2638
3.5 | 0.6587 | 0.00845 | -0.0395 | 77.9527
4 | 0.7258 | 0.00978 | -0.043 | 74.2127
4.5 | 0.773 | 0.0111 | -0.0421 | 69.6396
5 | 0.8225 | 0.01171 | -0.0412 | 70.2391
5.5 | 0.8792 | 0.01222 | -0.0419 | 71.9476
6 | 0.9291 | 0.01267 | -0.0411 | 73.3307
6.5 | 0.9863 | 0.01329 | -0.042 | 74.2137
7 | 1.042 | 0.01359 | -0.0426 | 76.674
7.5 | 1.0951 | 0.01412 | -0.0428 | 77.5567
8 | 1.1418 | 0.01439 | -0.0415 | 79.3468
8.5 | 1.1573 | 0.01481 | -0.0336 | 78.1431
9 | 1.1737 | 0.01537 | -0.0261 | 76.363
9.5 | 1.1896 | 0.01612 | -0.0186 | 73.7965
10 | 1.2014 | 0.01714 | -0.0107 | 70.0933
10.5 | 1.2178 | 0.01798 | -0.0039 | 67.7308
11 | 1.2281 | 0.01925 | 0.0037 | 63.7974
11.5 | 1.2525 | 0.01999 | 0.0083 | 62.6563
12 | 1.2515 | 0.02223 | 0.016 | 56.2978
12.5 | 1.2542 | 0.02463 | 0.0219 | 50.9216
13 | 1.2611 | 0.02717 | 0.0264 | 46.4152
13.5 | 1.2457 | 0.03189 | 0.0308 | 39.0624
14 | 1.2552 | 0.03509 | 0.0327 | 35.7709
14.5 | 1.2758 | 0.03743 | 0.0336 | 34.085
15 | 1.244 | 0.04559 | 0.0345 | 27.2867
15.5 | 1.2224 | 0.05354 | 0.0331 | 22.8315
16 | 1.2216 | 0.05924 | 0.0322 | 20.6212
16.5 | 1.1945 | 0.06938 | 0.029 | 17.2168
17 | 1.1434 | 0.08345 | 0.0237 | 13.7016
17.5 | 1.1656 | 0.08756 | 0.0211 | 13.312
18 | 1.1021 | 0.10538 | 0.0133 | 10.4583
18.5 | 1.0715 | 0.11928 | 0.0063 | 8.9831
19 | 1.0507 | 0.13141 | 0.0001 | 7.9956
19.5 | 0.9911 | 0.1529 | -0.0111 | 6.482

## 45. Re 1M Mach 0.10 (1)
BIGFOIL.COM POLAR EXPORT
M6_85
NACA M6 (85%) |  |  |  | Cl Max: | 1.063 | at alpha= | 10 | deg
JavaFoil+Calcfoil stall+Eppler ext transition |  |  |  | L/D Max: | 77.158 | at alpha= | 6.5 | deg
Re: | 1000000 |  |  | Cd Min: | 0.00508 | at alpha= | -1.5 | deg
Mach: | 0.1 |  |  | Cl=0 at alpha= | -1.4741 | deg
|  |  |  | @ Cl=0.1, Cd= | 0.0051758
|  |  |  | @ Cl=0.4, Cd= | 0.0067024
|  |  |  | @ Cl=0.6, Cd= | 0.010293
alpha (deg) | Cl | Cd | Cm | Cl/Cd
-15.5 | -0.413 | 0.12533 | -0.004 | -3.294
-15 | -0.431 | 0.1184 | -0.004 | -3.638
-14.5 | -0.448 | 0.11195 | -0.004 | -4.004
-14 | -0.465 | 0.1073 | -0.004 | -4.335
-13.5 | -0.481 | 0.1027 | -0.004 | -4.684
-13 | -0.496 | 0.09613 | -0.004 | -5.159
-12.5 | -0.509 | 0.09144 | -0.005 | -5.567
-12 | -0.52 | 0.08626 | -0.005 | -6.032
-11.5 | -0.529 | 0.08132 | -0.005 | -6.507
-11 | -0.535 | 0.07652 | -0.005 | -6.993
-10.5 | -0.538 | 0.07204 | -0.005 | -7.466
-10 | -0.537 | 0.06725 | -0.005 | -7.986
-9.5 | -0.532 | 0.06303 | -0.005 | -8.446
-9 | -0.524 | 0.05931 | -0.005 | -8.83
-8.5 | -0.511 | 0.05568 | -0.006 | -9.174
-8 | -0.494 | 0.05205 | -0.006 | -9.487
-7.5 | -0.473 | 0.04854 | -0.006 | -9.738
-7 | -0.448 | 0.04562 | -0.007 | -9.815
-6.5 | -0.42 | 0.0425 | -0.008 | -9.872
-6 | -0.392 | 0.0375 | -0.01 | -10.444
-5.5 | -0.436 | 0.00876 | -0.017 | -49.828
-5 | -0.389 | 0.0094 | -0.018 | -41.354
-4.5 | -0.338 | 0.00921 | -0.018 | -36.767
-4 | -0.286 | 0.00896 | -0.019 | -31.899
-3.5 | -0.231 | 0.00868 | -0.019 | -26.641
-3 | -0.175 | 0.00849 | -0.02 | -20.662
-2.5 | -0.119 | 0.00848 | -0.02 | -13.98
-2 | -0.061 | 0.00826 | -0.021 | -7.377
-1.5 | -0.003 | 0.00508 | -0.021 | -0.571
-1 | 0.055 | 0.00513 | -0.022 | 10.767
-0.5 | 0.114 | 0.00519 | -0.022 | 21.866
0 | 0.172 | 0.00544 | -0.023 | 31.604
0.5 | 0.23 | 0.00578 | -0.023 | 39.822
1 | 0.288 | 0.00578 | -0.024 | 49.851
1.5 | 0.346 | 0.00633 | -0.024 | 54.661
2 | 0.404 | 0.00673 | -0.025 | 60.042
2.5 | 0.462 | 0.00703 | -0.026 | 65.684
3 | 0.519 | 0.00727 | -0.026 | 71.349
3.5 | 0.576 | 0.0107 | -0.027 | 53.799
4 | 0.632 | 0.00975 | -0.027 | 64.785
4.5 | 0.687 | 0.01013 | -0.028 | 67.888
5 | 0.594 | 0.03412 | -0.009 | 17.407
5.5 | 0.635 | 0.03562 | -0.009 | 17.827
6 | 0.674 | 0.03753 | -0.009 | 17.967
6.5 | 0.885 | 0.01147 | -0.03 | 77.158
7 | 0.745 | 0.04214 | -0.01 | 17.686
7.5 | 0.776 | 0.04472 | -0.01 | 17.354
8 | 0.996 | 0.01327 | -0.032 | 75.048
8.5 | 1.023 | 0.01396 | -0.032 | 73.253
9 | 1.044 | 0.01469 | -0.033 | 71.015
9.5 | 1.057 | 0.01552 | -0.033 | 68.09
10 | 1.063 | 0.01653 | -0.034 | 64.342
10.5 | 1.063 | 0.0177 | -0.034 | 60.067
11 | 1.057 | 0.01904 | -0.034 | 55.505
11.5 | 1.042 | 0.02102 | -0.035 | 49.576
12 | 1.022 | 0.0233 | -0.035 | 43.864
12.5 | 0.996 | 0.02624 | -0.035 | 37.944
13 | 0.964 | 0.02991 | -0.035 | 32.246
13.5 | 0.917 | 0.03873 | -0.034 | 23.686
14 | 0.857 | 0.05564 | -0.032 | 15.409
14.5 | 0.789 | 0.08405 | -0.028 | 9.387
15 | 0.744 | 0.10157 | -0.024 | 7.325

## 46. Re 1M Mach 0.10 (2)
BIGFOIL.COM POLAR EXPORT
M6_85
NACA M6 (85%) |  |  |  | Cl Max: | 1.2602 | at alpha= | 14.5 | deg
XFOIL ncrit=9 |  |  |  | L/D Max: | 78.75 | at alpha= | 8 | deg
Re: | 1000000 |  |  | Cd Min: | 0.16732 | at alpha= | 19.5 | deg
Mach: | 0.1 |  |  | Cl=0 at alpha= | -2.0868 | deg
|  |  |  | @ Cl=0.1, Cd= | 0.0054442
|  |  |  | @ Cl=0.4, Cd= | 0.0066073
|  |  |  | @ Cl=0.6, Cd= | 0.0079636
alpha (deg) | Cl | Cd | Cm | Cl/Cd
-13 | -0.4937 | 0.13603 | -0.0087 | -3.6293
-12.5 | -0.5285 | 0.11649 | -0.0136 | -4.5369
-11.5 | -0.4858 | 0.11054 | -0.0178 | -4.3948
-10.5 | -0.4795 | 0.09793 | -0.0211 | -4.8964
-9.5 | -0.4894 | 0.08191 | -0.0277 | -5.9749
-8.5 | -0.7334 | 0.02752 | -0.0232 | -26.6497
-8 | -0.7089 | 0.02035 | -0.0192 | -34.8354
-7.5 | -0.6578 | 0.01772 | -0.0193 | -37.1219
-7 | -0.6058 | 0.01619 | -0.0187 | -37.4182
-6.5 | -0.5538 | 0.01379 | -0.018 | -40.1595
-6 | -0.4889 | 0.01256 | -0.02 | -38.9252
-5.5 | -0.4085 | 0.01091 | -0.0255 | -37.4427
-5 | -0.326 | 0.00983 | -0.0316 | -33.1638
-4.5 | -0.2526 | 0.00924 | -0.0356 | -27.3377
-4 | -0.1956 | 0.00866 | -0.0358 | -22.5866
-3.5 | -0.1419 | 0.00839 | -0.0352 | -16.913
-3 | -0.0905 | 0.00799 | -0.0341 | -11.3267
-2.5 | -0.04 | 0.00769 | -0.0329 | -5.2016
-1.5 | 0.0568 | 0.00701 | -0.0297 | 8.1027
-1 | 0.0836 | 0.0056 | -0.024 | 14.9286
-0.5 | 0.1457 | 0.00501 | -0.025 | 29.0818
0 | 0.2167 | 0.00541 | -0.028 | 40.0555
0.5 | 0.2841 | 0.00617 | -0.0301 | 46.0454
1 | 0.3606 | 0.00659 | -0.0343 | 54.7193
1.5 | 0.4061 | 0.00661 | -0.0323 | 61.4372
2 | 0.4864 | 0.00765 | -0.0374 | 63.5817
2.5 | 0.5461 | 0.0077 | -0.0383 | 70.9221
3 | 0.6013 | 0.00797 | -0.0384 | 75.4454
3.5 | 0.6612 | 0.00846 | -0.0393 | 78.156
4 | 0.7281 | 0.00984 | -0.0427 | 73.9939
4.5 | 0.775 | 0.01116 | -0.0416 | 69.4444
5 | 0.8256 | 0.01175 | -0.0409 | 70.2638
5.5 | 0.8825 | 0.01226 | -0.0414 | 71.9821
6 | 0.9331 | 0.01271 | -0.0406 | 73.4146
6.5 | 0.9904 | 0.01334 | -0.0414 | 74.2429
7 | 1.046 | 0.01366 | -0.0418 | 76.5739
7.5 | 1.1 | 0.01416 | -0.0421 | 77.6836
8 | 1.1403 | 0.01448 | -0.0393 | 78.75
8.5 | 1.156 | 0.01493 | -0.0314 | 77.428
9 | 1.1734 | 0.01551 | -0.0239 | 75.6544
9.5 | 1.1894 | 0.0163 | -0.0164 | 72.9693
10 | 1.1997 | 0.0174 | -0.0081 | 68.9483
10.5 | 1.2156 | 0.01831 | -0.0012 | 66.39
11 | 1.2253 | 0.01967 | 0.0064 | 62.2928
11.5 | 1.2488 | 0.02053 | 0.0111 | 60.8281
12 | 1.2435 | 0.02314 | 0.019 | 53.7381
12.5 | 1.2489 | 0.02557 | 0.0243 | 48.8424
13 | 1.2521 | 0.02856 | 0.0287 | 43.841
13.5 | 1.2343 | 0.0338 | 0.0326 | 36.5178
14 | 1.242 | 0.03742 | 0.0342 | 33.1908
14.5 | 1.2602 | 0.04018 | 0.0348 | 31.3639
15 | 1.2255 | 0.04909 | 0.0349 | 24.9644
15.5 | 1.1955 | 0.05857 | 0.0325 | 20.4115
16 | 1.1972 | 0.06425 | 0.0313 | 18.6335
16.5 | 1.165 | 0.07562 | 0.0271 | 15.406
17 | 1.1064 | 0.09151 | 0.0204 | 12.0905
17.5 | 1.1301 | 0.09556 | 0.0179 | 11.8261
18 | 1.0595 | 0.11562 | 0.0084 | 9.1636
18.5 | 1.0245 | 0.13121 | 0.0005 | 7.8081
19 | 1.001 | 0.14447 | -0.0064 | 6.9288
19.5 | 0.9433 | 0.16732 | -0.0181 | 5.6377

## 47. Re 1M Mach 0.25 (1)
BIGFOIL.COM POLAR EXPORT
M6_85
NACA M6 (85%) |  |  |  | Cl Max: | 1.026 | at alpha= | 9 | deg
JavaFoil+Calcfoil stall+Eppler ext transition |  |  |  | L/D Max: | 76.064 | at alpha= | 6.5 | deg
Re: | 1000000 |  |  | Cd Min: | 0.00513 | at alpha= | -1.5 | deg
Mach: | 0.25 |  |  | Cl=0 at alpha= | -1.475 | deg
|  |  |  | @ Cl=0.1, Cd= | 0.0052445
|  |  |  | @ Cl=0.4, Cd= | 0.0067607
|  |  |  | @ Cl=0.6, Cd= | 0.10153
alpha (deg) | Cl | Cd | Cm | Cl/Cd
-13.5 | -0.153 | 0.10432 | -0.005 | -1.463
-13 | -0.218 | 0.09855 | -0.005 | -2.214
-12.5 | -0.27 | 0.09324 | -0.005 | -2.894
-12 | -0.315 | 0.08905 | -0.005 | -3.538
-11.5 | -0.355 | 0.08399 | -0.005 | -4.228
-11 | -0.39 | 0.08043 | -0.005 | -4.849
-10.5 | -0.419 | 0.07585 | -0.005 | -5.53
-10 | -0.443 | 0.07115 | -0.005 | -6.224
-9.5 | -0.46 | 0.06557 | -0.006 | -7.011
-9 | -0.47 | 0.06165 | -0.006 | -7.618
-8.5 | -0.472 | 0.05759 | -0.006 | -8.202
-8 | -0.468 | 0.05371 | -0.006 | -8.714
-7.5 | -0.457 | 0.05044 | -0.006 | -9.056
-7 | -0.439 | 0.04722 | -0.006 | -9.306
-6.5 | -0.416 | 0.04396 | -0.007 | -9.471
-6 | -0.388 | 0.04103 | -0.008 | -9.461
-5.5 | -0.441 | 0.00879 | -0.018 | -50.203
-5 | -0.395 | 0.00873 | -0.018 | -45.232
-4.5 | -0.345 | 0.00855 | -0.019 | -40.394
-4 | -0.292 | 0.00917 | -0.019 | -31.864
-3.5 | -0.237 | 0.0088 | -0.02 | -26.932
-3 | -0.18 | 0.00861 | -0.02 | -20.906
-2.5 | -0.122 | 0.00858 | -0.021 | -14.186
-2 | -0.063 | 0.00833 | -0.021 | -7.511
-1.5 | -0.003 | 0.00513 | -0.022 | -0.581
-1 | 0.057 | 0.00518 | -0.022 | 10.953
-0.5 | 0.117 | 0.00527 | -0.023 | 22.12
0 | 0.177 | 0.00556 | -0.023 | 31.759
0.5 | 0.236 | 0.0058 | -0.024 | 40.732
1 | 0.296 | 0.0059 | -0.025 | 50.187
1.5 | 0.356 | 0.00644 | -0.025 | 55.18
2 | 0.415 | 0.00687 | -0.026 | 60.425
2.5 | 0.474 | 0.00716 | -0.026 | 66.221
3 | 0.533 | 0.00743 | -0.027 | 71.775
3.5 | 0.591 | 0.00959 | -0.027 | 61.598
4 | 0.648 | 0.01001 | -0.028 | 64.775
4.5 | 0.566 | 0.0326 | -0.009 | 17.356
5 | 0.609 | 0.03402 | -0.009 | 17.909
5.5 | 0.651 | 0.03568 | -0.009 | 18.242
6 | 0.69 | 0.03763 | -0.009 | 18.338
6.5 | 0.903 | 0.01187 | -0.031 | 76.064
7 | 0.942 | 0.01256 | -0.031 | 75.014
7.5 | 0.974 | 0.01323 | -0.032 | 73.67
8 | 1 | 0.01396 | -0.032 | 71.641
8.5 | 1.018 | 0.01474 | -0.033 | 69.08
9 | 1.026 | 0.01571 | -0.033 | 65.314
9.5 | 1.023 | 0.01682 | -0.034 | 60.838
10 | 1.011 | 0.01799 | -0.034 | 56.207
10.5 | 0.988 | 0.01957 | -0.035 | 50.497
11 | 0.953 | 0.02165 | -0.035 | 44.038
11.5 | 0.907 | 0.02447 | -0.035 | 37.078
12 | 0.848 | 0.02911 | -0.035 | 29.139
12.5 | 0.761 | 0.04378 | -0.033 | 17.382
13 | 0.645 | 0.0839 | -0.024 | 7.688
13.5 | 0.581 | 0.09425 | -0.022 | 6.165
14 | 0.518 | 0.10153 | -0.021 | 5.098

## 48. Re 1M Mach 0.25 (2)
BIGFOIL.COM POLAR EXPORT
M6_85
NACA M6 (85%) |  |  |  | Cl Max: | 1.2178 | at alpha= | 11.5 | deg
XFOIL ncrit=9 |  |  |  | L/D Max: | 78.5565 | at alpha= | 3.5 | deg
Re: | 1000000 |  |  | Cd Min: | 0.11534 | at alpha= | 16.5 | deg
Mach: | 0.25 |  |  | Cl=0 at alpha= | -2.1217 | deg
|  |  |  | @ Cl=0.1, Cd= | 0.0061041
|  |  |  | @ Cl=0.4, Cd= | 0.0066908
|  |  |  | @ Cl=0.6, Cd= | 0.0080047
alpha (deg) | Cl | Cd | Cm | Cl/Cd
-11 | -0.4632 | 0.10985 | -0.0173 | -4.2167
-10.5 | -0.462 | 0.10208 | -0.0199 | -4.5259
-10 | -0.4613 | 0.09448 | -0.0227 | -4.8825
-9.5 | -0.4651 | 0.08654 | -0.0257 | -5.3744
-9 | -0.471 | 0.07875 | -0.029 | -5.981
-8 | -0.5891 | 0.05042 | -0.0346 | -11.6839
-7.5 | -0.5572 | 0.04233 | -0.0376 | -13.1632
-7 | -0.6031 | 0.0201 | -0.0263 | -30.005
-6.5 | -0.5607 | 0.0159 | -0.0233 | -35.2642
-6 | -0.4945 | 0.01391 | -0.0248 | -35.55
-5.5 | -0.4111 | 0.01144 | -0.0302 | -35.9353
-5 | -0.3233 | 0.01036 | -0.0365 | -31.2066
-4.5 | -0.2534 | 0.00949 | -0.0391 | -26.7018
-4 | -0.1951 | 0.00886 | -0.0389 | -22.0203
-3.5 | -0.1413 | 0.00858 | -0.0378 | -16.4685
-3 | -0.0885 | 0.00812 | -0.0364 | -10.899
-2.5 | -0.0373 | 0.00783 | -0.0348 | -4.7637
-2 | 0.012 | 0.00745 | -0.033 | 1.6107
-1.5 | 0.0612 | 0.00716 | -0.0311 | 8.5475
-0.5 | 0.1391 | 0.00504 | -0.0232 | 27.5992
0 | 0.2133 | 0.00542 | -0.0265 | 39.3542
0.5 | 0.2873 | 0.00623 | -0.0296 | 46.1156
1 | 0.3677 | 0.00667 | -0.0342 | 55.1274
1.5 | 0.4143 | 0.0067 | -0.032 | 61.8358
2 | 0.4949 | 0.00774 | -0.0367 | 63.9406
2.5 | 0.5571 | 0.00781 | -0.0377 | 71.3316
3 | 0.6122 | 0.00806 | -0.0372 | 75.9553
3.5 | 0.6748 | 0.00859 | -0.0382 | 78.5565
4 | 0.7401 | 0.01014 | -0.0408 | 72.9882
4.5 | 0.7799 | 0.01147 | -0.0376 | 67.9948
5 | 0.8421 | 0.01198 | -0.0387 | 70.2922
5.5 | 0.8987 | 0.01249 | -0.0385 | 71.9536
6 | 0.9532 | 0.01298 | -0.0379 | 73.4361
6.5 | 1.01 | 0.0136 | -0.0377 | 74.2647
7 | 1.066 | 0.01402 | -0.0374 | 76.0342
7.5 | 1.1187 | 0.01444 | -0.0365 | 77.4723
8 | 1.1376 | 0.01492 | -0.0284 | 76.2466
8.5 | 1.1521 | 0.01571 | -0.0197 | 73.3355
9 | 1.1696 | 0.01652 | -0.0119 | 70.799
9.5 | 1.1829 | 0.01752 | -0.0034 | 67.5171
10 | 1.1866 | 0.01909 | 0.006 | 62.1582
10.5 | 1.1988 | 0.02055 | 0.0132 | 58.3358
11 | 1.2127 | 0.02217 | 0.0193 | 54.7
11.5 | 1.2178 | 0.02467 | 0.0256 | 49.3636
12 | 1.2041 | 0.02899 | 0.0316 | 41.535
12.5 | 1.2048 | 0.03295 | 0.0349 | 36.5645
13 | 1.1928 | 0.0386 | 0.0374 | 30.9016
13.5 | 1.1747 | 0.04553 | 0.0378 | 25.8006
14 | 1.1528 | 0.05375 | 0.0365 | 21.4474
14.5 | 1.1697 | 0.05794 | 0.0354 | 20.1881
15 | 1.1309 | 0.06971 | 0.0311 | 16.2229
15.5 | 1.0864 | 0.08351 | 0.0249 | 13.0092
16 | 1.0717 | 0.09294 | 0.0211 | 11.5311
16.5 | 0.9917 | 0.11534 | 0.0092 | 8.5981

## 49. Re 1M Mach 0.50 (1)
BIGFOIL.COM POLAR EXPORT
M6_85
NACA M6 (85%) |  |  |  | Cl Max: | 1.106 | at alpha= | 20 | deg
JavaFoil+Calcfoil stall+Eppler ext transition |  |  |  | L/D Max: | 75.192 | at alpha= | 3 | deg
Re: | 1000000 |  |  | Cd Min: | 0.0051 | at alpha= | -1 | deg
Mach: | 0.5 |  |  | Cl=0 at alpha= | -1.4773 | deg
|  |  |  | @ Cl=0.1, Cd= | 0.0052657
|  |  |  | @ Cl=0.4, Cd= | 0.0067828
|  |  |  | @ Cl=0.6, Cd= | 0.0080465
alpha (deg) | Cl | Cd | Cm | Cl/Cd
-20 | -0.987 | 0.19959 | -0.004 | -4.947
-19.5 | -0.961 | 0.19304 | -0.005 | -4.979
-19 | -0.935 | 0.189 | -0.005 | -4.947
-18.5 | -0.908 | 0.18346 | -0.005 | -4.951
-18 | -0.88 | 0.17624 | -0.005 | -4.994
-17.5 | -0.853 | 0.16991 | -0.005 | -5.022
-17 | -0.827 | 0.16524 | -0.005 | -5.002
-16.5 | -0.8 | 0.15937 | -0.005 | -5.021
-16 | -0.774 | 0.15399 | -0.005 | -5.025
-15.5 | -0.747 | 0.14924 | -0.006 | -5.008
-15 | -0.721 | 0.14468 | -0.006 | -4.984
-14.5 | -0.694 | 0.14235 | -0.006 | -4.872
-14 | -0.667 | 0.13512 | -0.006 | -4.938
-13.5 | -0.641 | 0.13107 | -0.006 | -4.889
-13 | -0.613 | 0.12714 | -0.006 | -4.825
-12.5 | -0.587 | 0.12368 | -0.006 | -4.746
-12 | -0.56 | 0.11596 | -0.007 | -4.833
-11.5 | -0.533 | 0.11278 | -0.006 | -4.725
-11 | -0.506 | 0.10965 | -0.007 | -4.618
-10.5 | -0.48 | 0.10662 | -0.007 | -4.501
-10 | -0.453 | 0.10367 | -0.007 | -4.373
-9.5 | -0.426 | 0.07921 | -0.007 | -5.383
-9 | -0.4 | 0.06493 | -0.007 | -6.158
-8.5 | -0.373 | 0.05835 | -0.007 | -6.398
-8 | -0.346 | 0.06356 | -0.007 | -5.45
-7.5 | -0.32 | 0.05467 | -0.007 | -5.85
-7 | -0.293 | 0.04973 | -0.008 | -5.898
-6.5 | -0.267 | 0.06467 | -0.008 | -4.121
-6 | -0.24 | 0.0487 | -0.008 | -4.926
-5.5 | -0.213 | 0.04333 | -0.008 | -4.924
-5 | -0.302 | 0.04058 | -0.008 | -7.438
-4.5 | -0.288 | 0.03705 | -0.008 | -7.772
-4 | -0.314 | 0.00881 | -0.021 | -35.699
-3.5 | -0.26 | 0.00867 | -0.022 | -29.953
-3 | -0.199 | 0.00827 | -0.023 | -24.074
-2.5 | -0.135 | 0.00808 | -0.023 | -16.733
-2 | -0.07 | 0.00808 | -0.024 | -8.625
-1.5 | -0.003 | 0.00786 | -0.024 | -0.423
-1 | 0.063 | 0.0051 | -0.025 | 12.428
-0.5 | 0.13 | 0.0054 | -0.026 | 24.131
0 | 0.197 | 0.00572 | -0.026 | 34.51
0.5 | 0.264 | 0.0059 | -0.027 | 44.769
1 | 0.331 | 0.00643 | -0.027 | 51.464
1.5 | 0.397 | 0.00676 | -0.028 | 58.736
2 | 0.464 | 0.00727 | -0.029 | 63.814
2.5 | 0.53 | 0.00759 | -0.029 | 69.748
3 | 0.595 | 0.00791 | -0.03 | 75.192
3.5 | 0.658 | 0.00963 | -0.031 | 68.334
4 | 0.579 | 0.03113 | -0.01 | 18.607
4.5 | 0.629 | 0.03257 | -0.01 | 19.326
5 | 0.675 | 0.03426 | -0.01 | 19.696
5.5 | 0.887 | 0.0125 | -0.033 | 70.951
6 | 0.924 | 0.0133 | -0.034 | 69.441
6.5 | 0.941 | 0.01426 | -0.034 | 66.025
7 | 0.918 | 0.01535 | -0.035 | 59.801
7.5 | 0.572 | 0.0168 | -0.035 | 34.067
8 | 0.599 | 0.01868 | -0.035 | 32.066
8.5 | 0.614 | 0.02291 | -0.035 | 26.794
9 | 0.548 | 0.06663 | -0.018 | 8.228
9.5 | 0.573 | 0.06888 | -0.017 | 8.313
10 | 0.598 | 0.08866 | -0.017 | 6.741
10.5 | 0.624 | 0.09746 | -0.018 | 6.397
11 | 0.65 | 0.10131 | -0.019 | 6.412
11.5 | 0.675 | 0.10773 | -0.019 | 6.265
12 | 0.701 | 0.11469 | -0.02 | 6.111
12.5 | 0.726 | 0.11822 | -0.02 | 6.142
13 | 0.751 | 0.12552 | -0.021 | 5.985
13.5 | 0.777 | 0.12886 | -0.022 | 6.031
14 | 0.802 | 0.13763 | -0.022 | 5.829
14.5 | 0.828 | 0.13772 | -0.023 | 6.014
15 | 0.853 | 0.14659 | -0.024 | 5.819
15.5 | 0.878 | 0.15046 | -0.024 | 5.836
16 | 0.904 | 0.15416 | -0.025 | 5.864
16.5 | 0.929 | 0.16085 | -0.026 | 5.774
17 | 0.955 | 0.16594 | -0.027 | 5.754
17.5 | 0.98 | 0.1729 | -0.027 | 5.666
18 | 1.006 | 0.17998 | -0.028 | 5.589
18.5 | 1.03 | 0.18447 | -0.029 | 5.586
19 | 1.057 | 0.19304 | -0.03 | 5.474
19.5 | 1.082 | 0.19805 | -0.03 | 5.461
20 | 1.106 | 0.2018 | -0.031 | 5.482

## 50. Re 1M Mach 0.50 (2)
BIGFOIL.COM POLAR EXPORT
M6_85
NACA M6 (85%) |  |  |  | Cl Max: | 1.1055 | at alpha= | 7.5 | deg
XFOIL ncrit=9 |  |  |  | L/D Max: | 78.7541 | at alpha= | 3.5 | deg
Re: | 1000000 |  |  | Cd Min: | 0.17176 | at alpha= | -14.5 | deg
Mach: | 0.5 |  |  | Cl=0 at alpha= | -2.256 | deg
|  |  |  | @ Cl=0.1, Cd= | 0.0074367
|  |  |  | @ Cl=0.4, Cd= | 0.0070331
|  |  |  | @ Cl=0.6, Cd= | 0.0082066
alpha (deg) | Cl | Cd | Cm | Cl/Cd
-14.5 | -0.5139 | 0.17176 | 0.0005 | -2.992
-14 | -0.5052 | 0.16245 | -0.0048 | -3.1099
-13.5 | -0.4848 | 0.1567 | -0.0053 | -3.0938
-13 | -0.4768 | 0.14816 | -0.0099 | -3.2181
-12.5 | -0.4689 | 0.13889 | -0.0107 | -3.3761
-12 | -0.4474 | 0.13479 | -0.0128 | -3.3192
-11.5 | -0.442 | 0.12617 | -0.0154 | -3.5032
-11 | -0.4285 | 0.12026 | -0.0172 | -3.5631
-10.5 | -0.4256 | 0.11134 | -0.0211 | -3.8225
-10 | -0.4163 | 0.10467 | -0.0233 | -3.9773
-9.5 | -0.4188 | 0.09558 | -0.0262 | -4.3817
-9 | -0.4087 | 0.08945 | -0.028 | -4.569
-8.5 | -0.4114 | 0.08253 | -0.0288 | -4.9849
-8 | -0.4465 | 0.06975 | -0.0335 | -6.4014
-7.5 | -0.4455 | 0.06367 | -0.0371 | -6.997
-7 | -0.4322 | 0.05247 | -0.0524 | -8.2371
-6.5 | -0.4264 | 0.04447 | -0.0543 | -9.5885
-6 | -0.4132 | 0.03285 | -0.0561 | -12.5784
-5.5 | -0.3772 | 0.01974 | -0.0578 | -19.1084
-5 | -0.3269 | 0.01487 | -0.0552 | -21.9839
-4.5 | -0.2642 | 0.0115 | -0.0533 | -22.9739
-4 | -0.1988 | 0.01011 | -0.0518 | -19.6637
-3.5 | -0.1391 | 0.00941 | -0.0492 | -14.7821
-3 | -0.0829 | 0.00873 | -0.0462 | -9.496
-2.5 | -0.0264 | 0.00838 | -0.0433 | -3.1504
-2 | 0.0277 | 0.00805 | -0.0404 | 3.441
-1.5 | 0.0803 | 0.00769 | -0.0372 | 10.4421
-1 | 0.1254 | 0.00711 | -0.0329 | 17.6371
-0.5 | 0.1255 | 0.0054 | -0.0189 | 23.2407
0 | 0.2233 | 0.00568 | -0.0253 | 39.3134
0.5 | 0.3132 | 0.0066 | -0.0299 | 47.4545
1 | 0.3919 | 0.00703 | -0.032 | 55.7468
1.5 | 0.4443 | 0.00705 | -0.0293 | 63.0213
2 | 0.5289 | 0.00809 | -0.0326 | 65.377
2.5 | 0.6021 | 0.00821 | -0.0337 | 73.3374
3 | 0.6547 | 0.00834 | -0.0307 | 78.5012
3.5 | 0.7269 | 0.00923 | -0.0313 | 78.7541
4 | 0.773 | 0.01157 | -0.0282 | 66.8107
4.5 | 0.8395 | 0.01224 | -0.0276 | 68.5866
5 | 0.8976 | 0.01288 | -0.0249 | 69.6894
5.5 | 0.963 | 0.01373 | -0.0238 | 70.1384
6 | 1.0211 | 0.01473 | -0.0211 | 69.3211
6.5 | 1.0631 | 0.0157 | -0.0151 | 67.7134
7 | 1.0901 | 0.01632 | -0.006 | 66.7953
7.5 | 1.1055 | 0.01745 | 0.0042 | 63.3524
8 | 1.0847 | 0.02045 | 0.0179 | 53.0416
8.5 | 1.0736 | 0.02408 | 0.0276 | 44.5847
9 | 1.0649 | 0.02846 | 0.0343 | 37.4174
9.5 | 1.0368 | 0.03538 | 0.0395 | 29.3047
10 | 1.0058 | 0.0434 | 0.0408 | 23.1751
10.5 | 0.9945 | 0.05057 | 0.0403 | 19.6658
11.5 | 0.9363 | 0.07139 | 0.0323 | 13.1153
12 | 0.8794 | 0.08714 | 0.0234 | 10.0918
12.5 | 0.8675 | 0.0977 | 0.0182 | 8.8792

## 51. Re 2M Mach 0.00 (1)
BIGFOIL.COM POLAR EXPORT
M6_85
NACA M6 (85%) |  |  |  | Cl Max: | 1.08 | at alpha= | 10.5 | deg
JavaFoil+Calcfoil stall+Eppler ext transition |  |  |  | L/D Max: | 108.479 | at alpha= | 7 | deg
Re: | 2000000 |  |  | Cd Min: | 0.0055 | at alpha= | -1.5 | deg
Mach: | 0 |  |  | Cl=0 at alpha= | -1.4741 | deg
|  |  |  | @ Cl=0.1, Cd= | 0.0058109
|  |  |  | @ Cl=0.4, Cd= | 0.00676
|  |  |  | @ Cl=0.6, Cd= | 0.010377
alpha (deg) | Cl | Cd | Cm | Cl/Cd
-12 | -0.544 | 0.07985 | -0.005 | -6.813
-11.5 | -0.55 | 0.07564 | -0.006 | -7.268
-11 | -0.553 | 0.07124 | -0.006 | -7.758
-10.5 | -0.553 | 0.06725 | -0.006 | -8.216
-10 | -0.549 | 0.06357 | -0.006 | -8.636
-9.5 | -0.542 | 0.05958 | -0.006 | -9.1
-9 | -0.531 | 0.05621 | -0.006 | -9.449
-8.5 | -0.517 | 0.05236 | -0.007 | -9.88
-8 | -0.5 | 0.04859 | -0.008 | -10.285
-7.5 | -0.483 | 0.04218 | -0.009 | -11.458
-7 | -0.558 | 0.0086 | -0.016 | -64.889
-6.5 | -0.521 | 0.00923 | -0.016 | -56.421
-6 | -0.48 | 0.009 | -0.017 | -53.356
-5.5 | -0.436 | 0.00875 | -0.017 | -49.78
-5 | -0.388 | 0.00847 | -0.018 | -45.768
-4.5 | -0.337 | 0.00828 | -0.018 | -40.762
-4 | -0.285 | 0.01139 | -0.019 | -25.014
-3.5 | -0.23 | 0.01095 | -0.019 | -21.047
-3 | -0.175 | 0.01065 | -0.02 | -16.404
-2.5 | -0.118 | 0.01055 | -0.02 | -11.189
-2 | -0.061 | 0.01009 | -0.021 | -6.01
-1.5 | -0.003 | 0.0055 | -0.021 | -0.526
-1 | 0.055 | 0.00571 | -0.022 | 9.63
-0.5 | 0.113 | 0.00584 | -0.022 | 19.359
0 | 0.171 | 0.00592 | -0.023 | 28.875
0.5 | 0.229 | 0.00633 | -0.023 | 36.171
1 | 0.287 | 0.00633 | -0.024 | 45.287
1.5 | 0.344 | 0.00648 | -0.024 | 53.153
2 | 0.402 | 0.00677 | -0.025 | 59.339
2.5 | 0.459 | 0.00692 | -0.025 | 66.406
3 | 0.516 | 0.00709 | -0.026 | 72.814
3.5 | 0.573 | 0.01015 | -0.027 | 56.462
4 | 0.629 | 0.01062 | -0.027 | 59.249
4.5 | 0.685 | 0.01092 | -0.028 | 62.75
5 | 0.738 | 0.00995 | -0.028 | 74.106
5.5 | 0.788 | 0.01032 | -0.029 | 76.384
6 | 0.837 | 0.00997 | -0.029 | 83.979
6.5 | 0.883 | 0.00965 | -0.03 | 91.475
7 | 0.924 | 0.00852 | -0.03 | 108.479
7.5 | 0.963 | 0.01112 | -0.031 | 86.585
8 | 0.997 | 0.01162 | -0.032 | 85.797
8.5 | 1.025 | 0.01223 | -0.032 | 83.791
9 | 1.048 | 0.01283 | -0.033 | 81.654
9.5 | 1.065 | 0.01349 | -0.033 | 78.991
10 | 1.076 | 0.01421 | -0.034 | 75.723
10.5 | 1.08 | 0.01509 | -0.034 | 71.557
11 | 1.077 | 0.01612 | -0.034 | 66.823
11.5 | 1.069 | 0.01742 | -0.035 | 61.352
12 | 1.055 | 0.01887 | -0.035 | 55.874
12.5 | 1.035 | 0.02069 | -0.036 | 50.009
13 | 1.011 | 0.02284 | -0.036 | 44.266
13.5 | 0.98 | 0.02625 | -0.036 | 37.339
14 | 0.945 | 0.03081 | -0.036 | 30.677
14.5 | 0.907 | 0.03667 | -0.036 | 24.744
15 | 0.862 | 0.04695 | -0.035 | 18.351
15.5 | 0.813 | 0.06121 | -0.034 | 13.287

## 52. Re 2M Mach 0.00 (2)
BIGFOIL.COM POLAR EXPORT
M6_85
NACA M6 (85%) |  |  |  | Cl Max: | 1.3629 | at alpha= | 15 | deg
XFOIL ncrit=9 |  |  |  | L/D Max: | 87.2612 | at alpha= | 9 | deg
Re: | 2000000 |  |  | Cd Min: | 0.21237 | at alpha= | 19.5 | deg
Mach: | 0 |  |  | Cl=0 at alpha= | -1.8685 | deg
|  |  |  | @ Cl=0.1, Cd= | 0.0062493
|  |  |  | @ Cl=0.4, Cd= | 0.0057175
|  |  |  | @ Cl=0.6, Cd= | 0.0075451
alpha (deg) | Cl | Cd | Cm | Cl/Cd
-12.5 | -0.9975 | 0.03347 | -0.0454 | -29.8028
-12 | -1.0503 | 0.0287 | -0.0292 | -36.5958
-11.5 | -0.9496 | 0.03338 | -0.0351 | -28.4482
-11 | -0.9444 | 0.03222 | -0.0271 | -29.311
-10.5 | -0.9287 | 0.02559 | -0.0244 | -36.2915
-10 | -0.9062 | 0.01913 | -0.0214 | -47.3706
-9.5 | -0.8565 | 0.01759 | -0.0211 | -48.6924
-9 | -0.8065 | 0.01511 | -0.0209 | -53.3752
-8.5 | -0.7617 | 0.01329 | -0.0191 | -57.3138
-8 | -0.711 | 0.01205 | -0.0183 | -59.0041
-7 | -0.5848 | 0.01063 | -0.0219 | -55.0141
-6.5 | -0.4944 | 0.00946 | -0.0301 | -52.2622
-6 | -0.4155 | 0.00896 | -0.0357 | -46.3728
-5.5 | -0.3638 | 0.00846 | -0.0347 | -43.0024
-5 | -0.3155 | 0.00823 | -0.0331 | -38.3354
-4.5 | -0.2665 | 0.00781 | -0.0316 | -34.1229
-4 | -0.2165 | 0.00755 | -0.0303 | -28.6755
-3.5 | -0.1663 | 0.00741 | -0.0291 | -22.4426
-3 | -0.1144 | 0.00711 | -0.0282 | -16.09
-2.5 | -0.0642 | 0.00701 | -0.0269 | -9.1583
-2 | -0.0126 | 0.00679 | -0.0261 | -1.8557
-1.5 | 0.0353 | 0.00685 | -0.0243 | 5.1533
-1 | 0.0869 | 0.00646 | -0.0236 | 13.452
-0.5 | 0.1354 | 0.00568 | -0.0224 | 23.838
0 | 0.1611 | 0.00481 | -0.0162 | 33.4927
0.5 | 0.2056 | 0.00473 | -0.0136 | 43.4672
1 | 0.2825 | 0.00473 | -0.0182 | 59.7252
2 | 0.4003 | 0.00572 | -0.0203 | 69.9825
2.5 | 0.4722 | 0.00586 | -0.0234 | 80.5802
3 | 0.5239 | 0.00602 | -0.0228 | 87.0266
3.5 | 0.5804 | 0.00667 | -0.0233 | 87.0165
4 | 0.6131 | 0.00813 | -0.019 | 75.4121
4.5 | 0.7022 | 0.00928 | -0.0269 | 75.6681
5 | 0.7591 | 0.00971 | -0.0274 | 78.1771
5.5 | 0.8061 | 0.01003 | -0.0258 | 80.3689
6 | 0.8564 | 0.01039 | -0.0249 | 82.4254
6.5 | 0.9174 | 0.01083 | -0.0265 | 84.7091
7 | 0.9717 | 0.0112 | -0.0267 | 86.7589
7.5 | 1.0166 | 0.01172 | -0.0249 | 86.7406
8 | 1.0697 | 0.01226 | -0.025 | 87.2512
8.5 | 1.1218 | 0.01298 | -0.0251 | 86.4253
9 | 1.1693 | 0.0134 | -0.024 | 87.2612
9.5 | 1.2193 | 0.01422 | -0.0239 | 85.7454
10 | 1.2489 | 0.01543 | -0.0197 | 80.9397
10.5 | 1.2725 | 0.01592 | -0.0139 | 79.9309
11 | 1.2902 | 0.01663 | -0.0073 | 77.5827
11.5 | 1.3139 | 0.01717 | -0.0018 | 76.523
12 | 1.3153 | 0.01885 | 0.0068 | 69.7772
12.5 | 1.3311 | 0.02006 | 0.0125 | 66.3559
13 | 1.3205 | 0.02298 | 0.0207 | 57.463
13.5 | 1.3348 | 0.02481 | 0.0246 | 53.8009
14 | 1.3478 | 0.027 | 0.028 | 49.9185
14.5 | 1.3617 | 0.02933 | 0.0305 | 46.4269
15 | 1.3629 | 0.03309 | 0.0331 | 41.1877
15.5 | 1.3445 | 0.03918 | 0.0347 | 34.316
16 | 1.3357 | 0.04498 | 0.0348 | 29.6954
16.5 | 1.3136 | 0.05307 | 0.0336 | 24.7522
17 | 1.293 | 0.06161 | 0.031 | 20.9869
17.5 | 1.288 | 0.06862 | 0.0285 | 18.77
18 | 1.2184 | 0.08597 | 0.0211 | 14.1724
18.5 | 1.212 | 0.09415 | 0.0175 | 12.8731
19 | 1.1935 | 0.10445 | 0.0127 | 11.4265
19.5 | 0.8104 | 0.21237 | -0.0379 | 3.816
20 | 1.0722 | 0.14357 | -0.0072 | 7.4681

## 53. Re 2M Mach 0.10 (1)
BIGFOIL.COM POLAR EXPORT
M6_85
NACA M6 (85%) |  |  |  | Cl Max: | 1.071 | at alpha= | 10 | deg
JavaFoil+Calcfoil stall+Eppler ext transition |  |  |  | L/D Max: | 107.935 | at alpha= | 7 | deg
Re: | 2000000 |  |  | Cd Min: | 0.00552 | at alpha= | -1.5 | deg
Mach: | 0.1 |  |  | Cl=0 at alpha= | -1.4741 | deg
|  |  |  | @ Cl=0.1, Cd= | 0.0058239
|  |  |  | @ Cl=0.4, Cd= | 0.0067793
|  |  |  | @ Cl=0.6, Cd= | 0.010406
alpha (deg) | Cl | Cd | Cm | Cl/Cd
-12 | -0.521 | 0.08072 | -0.005 | -6.459
-11.5 | -0.53 | 0.07619 | -0.005 | -6.96
-11 | -0.536 | 0.0716 | -0.006 | -7.491
-10.5 | -0.539 | 0.06769 | -0.006 | -7.962
-10 | -0.538 | 0.06401 | -0.006 | -8.409
-9.5 | -0.534 | 0.06002 | -0.006 | -8.891
-9 | -0.525 | 0.05653 | -0.006 | -9.287
-8.5 | -0.512 | 0.05296 | -0.007 | -9.675
-8 | -0.496 | 0.04916 | -0.007 | -10.095
-7.5 | -0.477 | 0.04486 | -0.008 | -10.643
-7 | -0.557 | 0.00861 | -0.016 | -64.661
-6.5 | -0.521 | 0.00927 | -0.016 | -56.206
-6 | -0.481 | 0.00903 | -0.017 | -53.242
-5.5 | -0.437 | 0.0088 | -0.017 | -49.644
-5 | -0.389 | 0.00852 | -0.018 | -45.666
-4.5 | -0.339 | 0.0083 | -0.018 | -40.801
-4 | -0.286 | 0.01146 | -0.019 | -24.964
-3.5 | -0.232 | 0.011 | -0.019 | -21.039
-3 | -0.176 | 0.0107 | -0.02 | -16.401
-2.5 | -0.119 | 0.0106 | -0.02 | -11.193
-2 | -0.061 | 0.01013 | -0.021 | -6.016
-1.5 | -0.003 | 0.00552 | -0.021 | -0.526
-1 | 0.055 | 0.00574 | -0.022 | 9.635
-0.5 | 0.114 | 0.00585 | -0.022 | 19.408
0 | 0.172 | 0.00594 | -0.023 | 28.929
0.5 | 0.23 | 0.00635 | -0.023 | 36.235
1 | 0.288 | 0.00635 | -0.024 | 45.366
1.5 | 0.346 | 0.0065 | -0.024 | 53.237
2 | 0.404 | 0.0068 | -0.025 | 59.439
2.5 | 0.462 | 0.00694 | -0.026 | 66.534
3 | 0.519 | 0.00712 | -0.026 | 72.914
3.5 | 0.576 | 0.0102 | -0.027 | 56.466
4 | 0.632 | 0.01068 | -0.027 | 59.205
4.5 | 0.688 | 0.00967 | -0.028 | 71.137
5 | 0.741 | 0.01001 | -0.028 | 74.01
5.5 | 0.792 | 0.01039 | -0.029 | 76.208
6 | 0.841 | 0.00999 | -0.029 | 84.123
6.5 | 0.886 | 0.00973 | -0.03 | 91.116
7 | 0.927 | 0.00859 | -0.031 | 107.935
7.5 | 0.965 | 0.01122 | -0.031 | 86.002
8 | 0.998 | 0.01171 | -0.032 | 85.295
8.5 | 1.026 | 0.01234 | -0.032 | 83.071
9 | 1.047 | 0.01296 | -0.033 | 80.767
9.5 | 1.062 | 0.01364 | -0.033 | 77.888
10 | 1.071 | 0.01441 | -0.034 | 74.318
10.5 | 1.071 | 0.01534 | -0.034 | 69.838
11 | 1.065 | 0.01641 | -0.035 | 64.92
11.5 | 1.053 | 0.01777 | -0.035 | 59.236
12 | 1.035 | 0.01937 | -0.035 | 53.409
12.5 | 1.01 | 0.02134 | -0.036 | 47.343
13 | 0.982 | 0.02367 | -0.036 | 41.476
13.5 | 0.945 | 0.02772 | -0.036 | 34.104
14 | 0.905 | 0.03284 | -0.036 | 27.563
14.5 | 0.86 | 0.04063 | -0.035 | 21.172
15 | 0.806 | 0.05476 | -0.034 | 14.719

## 54. Re 2M Mach 0.10 (2)
BIGFOIL.COM POLAR EXPORT
M6_85
NACA M6 (85%) |  |  |  | Cl Max: | 1.3516 | at alpha= | 15 | deg
XFOIL ncrit=9 |  |  |  | L/D Max: | 87.2624 | at alpha= | 8 | deg
Re: | 2000000 |  |  | Cd Min: | 0.15909 | at alpha= | 20 | deg
Mach: | 0.1 |  |  | Cl=0 at alpha= | -1.875 | deg
|  |  |  | @ Cl=0.1, Cd= | 0.0062884
|  |  |  | @ Cl=0.4, Cd= | 0.0057168
|  |  |  | @ Cl=0.6, Cd= | 0.007078
alpha (deg) | Cl | Cd | Cm | Cl/Cd
-14.5 | -0.5238 | 0.15565 | 0.0001 | -3.3652
-14 | -0.5161 | 0.1493 | -0.0017 | -3.4568
-12 | -0.9449 | 0.03593 | -0.046 | -26.2984
-10 | -0.8966 | 0.02204 | -0.0247 | -40.6806
-9 | -0.8071 | 0.0161 | -0.0227 | -50.1304
-8.5 | -0.7647 | 0.0137 | -0.0204 | -55.8175
-8 | -0.7148 | 0.01222 | -0.0193 | -58.4943
-7 | -0.586 | 0.01094 | -0.023 | -53.5649
-6.5 | -0.4954 | 0.0095 | -0.0311 | -52.1474
-6 | -0.417 | 0.00904 | -0.0364 | -46.1283
-5.5 | -0.3653 | 0.0085 | -0.0353 | -42.9765
-5 | -0.3168 | 0.00827 | -0.0336 | -38.3071
-4.5 | -0.2671 | 0.00784 | -0.0321 | -34.0689
-4 | -0.2167 | 0.00758 | -0.0308 | -28.5884
-3.5 | -0.1663 | 0.00743 | -0.0295 | -22.3822
-3 | -0.114 | 0.00712 | -0.0286 | -16.0112
-2.5 | -0.0637 | 0.00702 | -0.0273 | -9.0741
-2 | -0.012 | 0.00681 | -0.0264 | -1.7621
-1.5 | 0.036 | 0.00686 | -0.0246 | 5.2478
-1 | 0.0877 | 0.00648 | -0.0238 | 13.534
-0.5 | 0.1365 | 0.00572 | -0.0226 | 23.8636
0 | 0.1621 | 0.00483 | -0.0163 | 33.5611
0.5 | 0.2063 | 0.00474 | -0.0136 | 43.5232
1 | 0.2844 | 0.00474 | -0.0184 | 60
1.5 | 0.3366 | 0.00502 | -0.0176 | 67.0518
2 | 0.4012 | 0.00573 | -0.02 | 70.0175
2.5 | 0.4738 | 0.00587 | -0.0233 | 80.7155
3 | 0.5258 | 0.00603 | -0.0226 | 87.1973
3.5 | 0.5824 | 0.0067 | -0.023 | 86.9254
4.5 | 0.7044 | 0.00932 | -0.0264 | 75.5794
5 | 0.7614 | 0.00974 | -0.0269 | 78.1725
5.5 | 0.8059 | 0.01005 | -0.0246 | 80.1891
6 | 0.8596 | 0.01041 | -0.0244 | 82.5744
6.5 | 0.9208 | 0.01087 | -0.0259 | 84.7102
7 | 0.9751 | 0.01124 | -0.0259 | 86.7527
7.5 | 1.0211 | 0.01179 | -0.0242 | 86.6073
8 | 1.0742 | 0.01231 | -0.0242 | 87.2624
8.5 | 1.1261 | 0.0131 | -0.024 | 85.9618
9 | 1.1728 | 0.01355 | -0.0226 | 86.5535
9.5 | 1.2246 | 0.01439 | -0.0227 | 85.1008
10 | 1.2483 | 0.01564 | -0.0171 | 79.8146
10.5 | 1.2716 | 0.01616 | -0.0112 | 78.6881
11 | 1.2899 | 0.01686 | -0.0046 | 76.5065
11.5 | 1.313 | 0.01749 | 0.0011 | 75.0715
12 | 1.3121 | 0.01937 | 0.0099 | 67.7388
12.5 | 1.3273 | 0.0207 | 0.0156 | 64.1208
13 | 1.3122 | 0.02409 | 0.0237 | 54.4707
13.5 | 1.3251 | 0.02622 | 0.0274 | 50.5378
14 | 1.3369 | 0.02872 | 0.0305 | 46.5494
14.5 | 1.346 | 0.03168 | 0.0329 | 42.4874
15 | 1.3516 | 0.03535 | 0.0348 | 38.2348
15.5 | 1.3231 | 0.04289 | 0.0357 | 30.8487
16 | 1.3121 | 0.04933 | 0.0351 | 26.5984
16.5 | 1.284 | 0.05874 | 0.0328 | 21.859
17 | 1.2649 | 0.06757 | 0.0296 | 18.7198
17.5 | 1.2458 | 0.07705 | 0.0257 | 16.1687
18 | 1.1752 | 0.09532 | 0.0174 | 12.329
18.5 | 1.1635 | 0.10493 | 0.0129 | 11.0883
19 | 1.1407 | 0.11648 | 0.0073 | 9.7931
19.5 | 1.0377 | 0.1455 | -0.0079 | 7.132
20 | 1.0133 | 0.15909 | -0.0149 | 6.3694

## 55. Re 2M Mach 0.25 (1)
BIGFOIL.COM POLAR EXPORT
M6_85
NACA M6 (85%) |  |  |  | Cl Max: | 1.031 | at alpha= | 9 | deg
JavaFoil+Calcfoil stall+Eppler ext transition |  |  |  | L/D Max: | 105.969 | at alpha= | 6.5 | deg
Re: | 2000000 |  |  | Cd Min: | 0.00587 | at alpha= | -1 | deg
Mach: | 0.25 |  |  | Cl=0 at alpha= | -1.475 | deg
|  |  |  | @ Cl=0.1, Cd= | 0.0059273
|  |  |  | @ Cl=0.4, Cd= | 0.0068512
|  |  |  | @ Cl=0.6, Cd= | 0.0895
alpha (deg) | Cl | Cd | Cm | Cl/Cd
-11 | -0.391 | 0.07456 | -0.006 | -5.239
-10.5 | -0.42 | 0.0706 | -0.006 | -5.949
-10 | -0.443 | 0.06621 | -0.006 | -6.698
-9.5 | -0.46 | 0.0619 | -0.006 | -7.438
-9 | -0.47 | 0.05831 | -0.006 | -8.067
-8.5 | -0.473 | 0.05487 | -0.006 | -8.622
-8 | -0.469 | 0.05145 | -0.007 | -9.113
-7.5 | -0.458 | 0.04841 | -0.007 | -9.452
-7 | -0.441 | 0.045 | -0.008 | -9.797
-6.5 | -0.425 | 0.03801 | -0.01 | -11.171
-6 | -0.482 | 0.0084 | -0.017 | -57.436
-5.5 | -0.441 | 0.009 | -0.018 | -49.016
-5 | -0.395 | 0.0087 | -0.018 | -45.425
-4.5 | -0.345 | 0.00845 | -0.019 | -40.876
-4 | -0.292 | 0.00821 | -0.019 | -35.608
-3.5 | -0.237 | 0.00787 | -0.02 | -30.133
-3 | -0.18 | 0.00768 | -0.02 | -23.448
-2.5 | -0.122 | 0.00765 | -0.021 | -15.909
-2 | -0.063 | 0.01035 | -0.021 | -6.043
-1.5 | -0.003 | 0.00918 | -0.022 | -0.325
-1 | 0.057 | 0.00587 | -0.022 | 9.675
-0.5 | 0.117 | 0.00595 | -0.023 | 19.632
0 | 0.177 | 0.00603 | -0.023 | 29.266
0.5 | 0.236 | 0.00647 | -0.024 | 36.513
1 | 0.296 | 0.00647 | -0.025 | 45.731
1.5 | 0.356 | 0.00662 | -0.025 | 53.733
2 | 0.415 | 0.00693 | -0.026 | 59.926
2.5 | 0.474 | 0.00708 | -0.026 | 67.007
3 | 0.533 | 0.00726 | -0.027 | 73.383
3.5 | 0.591 | 0.01049 | -0.027 | 56.378
4 | 0.649 | 0.00958 | -0.028 | 67.754
4.5 | 0.706 | 0.00992 | -0.029 | 71.186
5 | 0.76 | 0.01033 | -0.029 | 73.564
5.5 | 0.811 | 0.00925 | -0.03 | 87.753
6 | 0.86 | 0.00971 | -0.03 | 88.535
6.5 | 0.903 | 0.00853 | -0.031 | 105.969
7 | 0.943 | 0.01112 | -0.031 | 84.819
7.5 | 0.977 | 0.0117 | -0.032 | 83.507
8 | 1.003 | 0.01236 | -0.033 | 81.169
8.5 | 1.022 | 0.013 | -0.033 | 78.569
9 | 1.031 | 0.01379 | -0.034 | 74.792
9.5 | 1.031 | 0.01464 | -0.034 | 70.408
10 | 1.019 | 0.0156 | -0.035 | 65.335
10.5 | 0.997 | 0.01681 | -0.035 | 59.269
11 | 0.964 | 0.01831 | -0.035 | 52.633
11.5 | 0.92 | 0.02028 | -0.036 | 45.35
12 | 0.866 | 0.02282 | -0.036 | 37.936
12.5 | 0.799 | 0.02742 | -0.036 | 29.146
13 | 0.72 | 0.03613 | -0.035 | 19.933
13.5 | 0.624 | 0.05705 | -0.032 | 10.934
14 | 0.526 | 0.0895 | -0.026 | 5.875

## 56. Re 2M Mach 0.25 (2)
BIGFOIL.COM POLAR EXPORT
M6_85
NACA M6 (85%) |  |  |  | Cl Max: | 1.292 | at alpha= | 11.5 | deg
XFOIL ncrit=9 |  |  |  | L/D Max: | 88.1579 | at alpha= | 3 | deg
Re: | 2000000 |  |  | Cd Min: | 0.09693 | at alpha= | 16.5 | deg
Mach: | 0.25 |  |  | Cl=0 at alpha= | -1.9122 | deg
|  |  |  | @ Cl=0.1, Cd= | 0.0064486
|  |  |  | @ Cl=0.4, Cd= | 0.0057491
|  |  |  | @ Cl=0.6, Cd= | 0.0071885
alpha (deg) | Cl | Cd | Cm | Cl/Cd
-9.5 | -0.4898 | 0.08177 | -0.0263 | -5.99
-9 | -0.5015 | 0.07133 | -0.0319 | -7.0307
-8.5 | -0.7306 | 0.02208 | -0.0352 | -33.0888
-8 | -0.723 | 0.01514 | -0.0272 | -47.7543
-7.5 | -0.671 | 0.01307 | -0.0257 | -51.3389
-6.5 | -0.5011 | 0.01003 | -0.0368 | -49.9601
-6 | -0.4247 | 0.00954 | -0.0405 | -44.5178
-5.5 | -0.3733 | 0.00879 | -0.0386 | -42.4687
-5 | -0.3228 | 0.00849 | -0.0366 | -38.0212
-4.5 | -0.2706 | 0.00801 | -0.0351 | -33.7828
-4 | -0.2183 | 0.00775 | -0.0336 | -28.1677
-3.5 | -0.1658 | 0.00751 | -0.0321 | -22.0772
-3 | -0.1126 | 0.00723 | -0.0309 | -15.574
-2.5 | -0.0608 | 0.0071 | -0.0293 | -8.5634
-2 | -0.0086 | 0.00689 | -0.0281 | -1.2482
-1.5 | 0.0404 | 0.00696 | -0.026 | 5.8046
-1 | 0.0923 | 0.00655 | -0.0249 | 14.0916
-0.5 | 0.1424 | 0.00589 | -0.0235 | 24.1766
0 | 0.1683 | 0.00498 | -0.017 | 33.7952
0.5 | 0.2087 | 0.00482 | -0.013 | 43.2988
1 | 0.2924 | 0.00483 | -0.0186 | 60.5383
1.5 | 0.3435 | 0.0051 | -0.0172 | 67.3529
2 | 0.4053 | 0.00581 | -0.0185 | 69.759
2.5 | 0.4826 | 0.00591 | -0.0223 | 81.6582
3 | 0.536 | 0.00608 | -0.0214 | 88.1579
3.5 | 0.5928 | 0.00687 | -0.0215 | 86.2882
4 | 0.6292 | 0.00848 | -0.0178 | 74.1981
4.5 | 0.7162 | 0.00944 | -0.024 | 75.8686
5 | 0.7734 | 0.00987 | -0.0239 | 78.3587
5.5 | 0.8136 | 0.01018 | -0.02 | 79.9214
6 | 0.8776 | 0.01056 | -0.0213 | 83.1061
6.5 | 0.9401 | 0.01111 | -0.0223 | 84.6175
7 | 0.9876 | 0.01159 | -0.02 | 85.2114
7.5 | 1.0464 | 0.01214 | -0.0204 | 86.1944
8 | 1.0968 | 0.01278 | -0.0188 | 85.8216
8.5 | 1.1476 | 0.01386 | -0.0176 | 82.7994
9 | 1.199 | 0.01426 | -0.0163 | 84.0813
9.5 | 1.242 | 0.01543 | -0.0138 | 80.4925
10 | 1.2375 | 0.01703 | -0.0022 | 72.6659
10.5 | 1.2583 | 0.01784 | 0.0046 | 70.5325
11 | 1.2803 | 0.01873 | 0.0107 | 68.3556
11.5 | 1.292 | 0.02033 | 0.0177 | 63.5514
12 | 1.2815 | 0.02352 | 0.0259 | 54.4855
12.5 | 1.2872 | 0.02633 | 0.0309 | 48.8872
13 | 1.2601 | 0.03225 | 0.0358 | 39.0729
13.5 | 1.2544 | 0.03727 | 0.0378 | 33.6571
14 | 1.253 | 0.04242 | 0.0387 | 29.538
14.5 | 1.2815 | 0.04467 | 0.0394 | 28.6882
15 | 1.2635 | 0.05239 | 0.0382 | 24.1172
15.5 | 1.1588 | 0.07285 | 0.0294 | 15.9067
16 | 1.1729 | 0.07765 | 0.0281 | 15.105
16.5 | 1.0981 | 0.09693 | 0.0185 | 11.3288

## 57. Re 2M Mach 0.50 (1)
BIGFOIL.COM POLAR EXPORT
M6_85
NACA M6 (85%) |  |  |  | Cl Max: | 1.107 | at alpha= | 20 | deg
JavaFoil+Calcfoil stall+Eppler ext transition |  |  |  | L/D Max: | 84.509 | at alpha= | 3 | deg
Re: | 2000000 |  |  | Cd Min: | 0.00497 | at alpha= | -1 | deg
Mach: | 0.5 |  |  | Cl=0 at alpha= | -1.4773 | deg
|  |  |  | @ Cl=0.1, Cd= | 0.0050363
|  |  |  | @ Cl=0.4, Cd= | 0.006167
|  |  |  | @ Cl=0.6, Cd= | 0.007165
alpha (deg) | Cl | Cd | Cm | Cl/Cd
-20 | -0.988 | 0.1799 | -0.004 | -5.492
-19.5 | -0.962 | 0.17292 | -0.005 | -5.562
-19 | -0.935 | 0.16941 | -0.005 | -5.522
-18.5 | -0.911 | 0.16369 | -0.005 | -5.563
-18 | -0.882 | 0.15719 | -0.005 | -5.61
-17.5 | -0.854 | 0.15207 | -0.005 | -5.618
-17 | -0.827 | 0.14778 | -0.005 | -5.599
-16.5 | -0.801 | 0.14154 | -0.005 | -5.657
-16 | -0.774 | 0.13811 | -0.005 | -5.607
-15.5 | -0.748 | 0.13391 | -0.006 | -5.585
-15 | -0.721 | 0.12836 | -0.006 | -5.619
-14.5 | -0.694 | 0.12399 | -0.006 | -5.595
-14 | -0.667 | 0.11931 | -0.006 | -5.594
-13.5 | -0.641 | 0.11335 | -0.006 | -5.655
-13 | -0.614 | 0.11167 | -0.006 | -5.495
-12.5 | -0.587 | 0.10822 | -0.006 | -5.426
-12 | -0.561 | 0.10272 | -0.007 | -5.458
-11.5 | -0.533 | 0.09916 | -0.006 | -5.377
-11 | -0.507 | 0.09604 | -0.007 | -5.276
-10.5 | -0.48 | 0.0931 | -0.007 | -5.157
-10 | -0.454 | 0.09018 | -0.007 | -5.03
-9.5 | -0.427 | 0.07232 | -0.007 | -5.901
-9 | -0.4 | 0.06077 | -0.007 | -6.587
-8.5 | -0.374 | 0.05517 | -0.008 | -6.778
-8 | -0.347 | 0.05602 | -0.008 | -6.191
-7.5 | -0.32 | 0.05145 | -0.008 | -6.224
-7 | -0.294 | 0.04679 | -0.009 | -6.284
-6.5 | -0.267 | 0.04667 | -0.008 | -5.721
-6 | -0.24 | 0.04419 | -0.008 | -5.434
-5.5 | -0.214 | 0.04092 | -0.008 | -5.219
-5 | -0.302 | 0.03866 | -0.008 | -7.816
-4.5 | -0.29 | 0.0345 | -0.011 | -8.413
-4 | -0.315 | 0.00801 | -0.021 | -39.253
-3.5 | -0.26 | 0.00771 | -0.022 | -33.702
-3 | -0.199 | 0.00733 | -0.023 | -27.164
-2.5 | -0.135 | 0.00786 | -0.023 | -17.207
-2 | -0.07 | 0.00795 | -0.024 | -8.76
-1.5 | -0.003 | 0.00789 | -0.024 | -0.422
-1 | 0.063 | 0.00497 | -0.025 | 12.766
-0.5 | 0.13 | 0.00509 | -0.026 | 25.626
0 | 0.197 | 0.00556 | -0.026 | 35.458
0.5 | 0.264 | 0.00581 | -0.027 | 45.422
1 | 0.331 | 0.00596 | -0.027 | 55.519
1.5 | 0.397 | 0.00615 | -0.028 | 64.538
2 | 0.464 | 0.00653 | -0.029 | 71.016
2.5 | 0.53 | 0.00677 | -0.029 | 78.254
3 | 0.595 | 0.00704 | -0.03 | 84.509
3.5 | 0.659 | 0.00864 | -0.031 | 76.195
4 | 0.722 | 0.00911 | -0.031 | 79.25
4.5 | 0.63 | 0.03232 | -0.01 | 19.48
5 | 0.839 | 0.01053 | -0.032 | 79.72
5.5 | 0.889 | 0.01112 | -0.033 | 79.946
6 | 0.926 | 0.01188 | -0.034 | 78
6.5 | 0.944 | 0.01268 | -0.034 | 74.496
7 | 0.923 | 0.01359 | -0.035 | 67.901
7.5 | 0.576 | 0.01474 | -0.035 | 39.093
8 | 0.603 | 0.01628 | -0.036 | 37.068
8.5 | 0.627 | 0.01862 | -0.036 | 33.665
9 | 0.549 | 0.06247 | -0.019 | 8.784
9.5 | 0.574 | 0.06438 | -0.019 | 8.914
10 | 0.598 | 0.07555 | -0.018 | 7.918
10.5 | 0.624 | 0.07894 | -0.018 | 7.904
11 | 0.65 | 0.07233 | -0.019 | 8.987
11.5 | 0.675 | 0.08282 | -0.019 | 8.153
12 | 0.701 | 0.10168 | -0.02 | 6.895
12.5 | 0.726 | 0.10485 | -0.021 | 6.927
13 | 0.751 | 0.1107 | -0.021 | 6.789
13.5 | 0.777 | 0.11392 | -0.022 | 6.824
14 | 0.802 | 0.12002 | -0.022 | 6.685
14.5 | 0.829 | 0.12377 | -0.024 | 6.695
15 | 0.853 | 0.12935 | -0.024 | 6.598
15.5 | 0.879 | 0.13518 | -0.024 | 6.501
16 | 0.904 | 0.13706 | -0.025 | 6.599
16.5 | 0.929 | 0.14164 | -0.026 | 6.559
17 | 0.955 | 0.14662 | -0.027 | 6.515
17.5 | 0.98 | 0.15446 | -0.027 | 6.345
18 | 1.006 | 0.15925 | -0.028 | 6.319
18.5 | 1.031 | 0.16347 | -0.029 | 6.306
19 | 1.059 | 0.17287 | -0.03 | 6.124
19.5 | 1.082 | 0.17438 | -0.031 | 6.207
20 | 1.107 | 0.18061 | -0.031 | 6.129

## 58. Re 2M Mach 0.50 (2)
BIGFOIL.COM POLAR EXPORT
M6_85
NACA M6 (85%) |  |  |  | Cl Max: | 1.1466 | at alpha= | 8.5 | deg
XFOIL ncrit=9 |  |  |  | L/D Max: | 89.8125 | at alpha= | 3 | deg
Re: | 2000000 |  |  | Cd Min: | 0.0894 | at alpha= | 12.5 | deg
Mach: | 0.5 |  |  | Cl=0 at alpha= | -99 | deg
|  |  |  | @ Cl=0.1, Cd= | 0.00537
|  |  |  | @ Cl=0.4, Cd= | 0.005966
|  |  |  | @ Cl=0.6, Cd= | 0.0068956
alpha (deg) | Cl | Cd | Cm | Cl/Cd
1.5 | 0.3734 | 0.00537 | -0.0148 | 69.5345
2 | 0.4216 | 0.00645 | -0.0116 | 65.3643
2.5 | 0.5182 | 0.00612 | -0.0169 | 84.6732
3 | 0.5748 | 0.0064 | -0.0147 | 89.8125
3.5 | 0.6348 | 0.00758 | -0.0135 | 83.7467
4 | 0.6644 | 0.00889 | -0.0064 | 74.7357
4.5 | 0.7719 | 0.01006 | -0.0138 | 76.7296
5 | 0.8271 | 0.01061 | -0.0105 | 77.9548
5.5 | 0.8854 | 0.01106 | -0.0077 | 80.0542
6 | 0.9564 | 0.01168 | -0.0071 | 81.8836
7 | 1.0897 | 0.01322 | -0.003 | 82.4281
7.5 | 1.146 | 0.01426 | 0.0009 | 80.3647
8 | 1.1373 | 0.0161 | 0.0158 | 70.6398
8.5 | 1.1466 | 0.02024 | 0.0224 | 56.6502
9 | 1.1432 | 0.02352 | 0.0309 | 48.6054
9.5 | 1.1006 | 0.03046 | 0.0386 | 36.1326
10 | 1.0766 | 0.03717 | 0.0416 | 28.9642
10.5 | 1.0539 | 0.04468 | 0.0423 | 23.5877
11 | 1.0268 | 0.05364 | 0.0404 | 19.1424
11.5 | 0.9897 | 0.06484 | 0.0359 | 15.2637
12 | 0.9411 | 0.07874 | 0.0282 | 11.952
12.5 | 0.9235 | 0.0894 | 0.023 | 10.33

## 59. Re 3M Mach 0.00 (1)
BIGFOIL.COM POLAR EXPORT
M6_85
NACA M6 (85%) |  |  |  | Cl Max: | 1.084 | at alpha= | 10.5 | deg
JavaFoil+Calcfoil stall+Eppler ext transition |  |  |  | L/D Max: | 108.884 | at alpha= | 7.5 | deg
Re: | 3000000 |  |  | Cd Min: | 0.00541 | at alpha= | -1 | deg
Mach: | 0 |  |  | Cl=0 at alpha= | -1.4741 | deg
|  |  |  | @ Cl=0.1, Cd= | 0.005666
|  |  |  | @ Cl=0.4, Cd= | 0.0063703
|  |  |  | @ Cl=0.6, Cd= | 0.0096829
alpha (deg) | Cl | Cd | Cm | Cl/Cd
-13 | -0.527 | 0.0869 | -0.005 | -6.063
-12.5 | -0.537 | 0.08184 | -0.006 | -6.562
-12 | -0.545 | 0.07681 | -0.006 | -7.102
-11.5 | -0.551 | 0.07283 | -0.006 | -7.569
-11 | -0.554 | 0.06864 | -0.006 | -8.076
-10.5 | -0.554 | 0.06486 | -0.006 | -8.546
-10 | -0.551 | 0.06117 | -0.007 | -9.008
-9.5 | -0.545 | 0.05717 | -0.007 | -9.524
-9 | -0.534 | 0.05376 | -0.007 | -9.932
-8.5 | -0.523 | 0.04829 | -0.008 | -10.829
-8 | -0.617 | 0.00952 | -0.015 | -64.819
-7.5 | -0.59 | 0.00841 | -0.015 | -70.17
-7 | -0.558 | 0.00908 | -0.016 | -61.459
-6.5 | -0.521 | 0.00877 | -0.016 | -59.427
-6 | -0.48 | 0.00852 | -0.017 | -56.347
-5.5 | -0.436 | 0.01162 | -0.017 | -37.492
-5 | -0.388 | 0.01135 | -0.018 | -34.189
-4.5 | -0.337 | 0.01094 | -0.018 | -30.856
-4 | -0.285 | 0.01064 | -0.019 | -26.772
-3.5 | -0.23 | 0.01024 | -0.019 | -22.509
-3 | -0.175 | 0.00996 | -0.02 | -17.536
-2.5 | -0.118 | 0.00995 | -0.02 | -11.858
-2 | -0.061 | 0.00967 | -0.021 | -6.268
-1.5 | -0.003 | 0.00871 | -0.021 | -0.332
-1 | 0.055 | 0.00541 | -0.022 | 10.177
-0.5 | 0.113 | 0.00574 | -0.022 | 19.686
0 | 0.171 | 0.0059 | -0.023 | 28.982
0.5 | 0.229 | 0.00604 | -0.023 | 37.875
1 | 0.287 | 0.00599 | -0.024 | 47.867
1.5 | 0.344 | 0.0061 | -0.024 | 56.42
2 | 0.402 | 0.00638 | -0.025 | 63.039
2.5 | 0.459 | 0.00651 | -0.025 | 70.532
3 | 0.516 | 0.00667 | -0.026 | 77.411
3.5 | 0.573 | 0.00949 | -0.027 | 60.369
4 | 0.629 | 0.00989 | -0.027 | 63.608
4.5 | 0.685 | 0.01016 | -0.028 | 67.427
5 | 0.738 | 0.01068 | -0.028 | 69.102
5.5 | 0.789 | 0.00961 | -0.029 | 82.095
6 | 0.837 | 0.00998 | -0.029 | 83.91
6.5 | 0.883 | 0.00957 | -0.03 | 92.317
7 | 0.926 | 0.01002 | -0.03 | 92.353
7.5 | 0.963 | 0.00885 | -0.031 | 108.884
8 | 0.997 | 0.01136 | -0.032 | 87.805
8.5 | 1.026 | 0.01185 | -0.032 | 86.646
9 | 1.05 | 0.01244 | -0.033 | 84.407
9.5 | 1.067 | 0.01252 | -0.033 | 85.256
10 | 1.079 | 0.01317 | -0.034 | 81.899
10.5 | 1.084 | 0.01393 | -0.034 | 77.84
11 | 1.082 | 0.01478 | -0.035 | 73.216
11.5 | 1.074 | 0.01591 | -0.035 | 67.476
12 | 1.06 | 0.01712 | -0.035 | 61.932
12.5 | 1.042 | 0.01859 | -0.036 | 56.044
13 | 1.018 | 0.02036 | -0.036 | 50.024
13.5 | 0.989 | 0.02302 | -0.036 | 42.983
14 | 0.957 | 0.02629 | -0.036 | 36.388
14.5 | 0.922 | 0.03026 | -0.036 | 30.463
15 | 0.883 | 0.03607 | -0.036 | 24.469
15.5 | 0.839 | 0.04485 | -0.036 | 18.717

## 60. Re 3M Mach 0.00 (2)
BIGFOIL.COM POLAR EXPORT
M6_85
NACA M6 (85%) |  |  |  | Cl Max: | 1.4439 | at alpha= | 15.5 | deg
XFOIL ncrit=9 |  |  |  | L/D Max: | 93.0272 | at alpha= | 7.5 | deg
Re: | 3000000 |  |  | Cd Min: | 0.11737 | at alpha= | -15.5 | deg
Mach: | 0 |  |  | Cl=0 at alpha= | -1.7972 | deg
|  |  |  | @ Cl=0.1, Cd= | 0.0062572
|  |  |  | @ Cl=0.4, Cd= | 0.0054029
|  |  |  | @ Cl=0.6, Cd= | 0.007654
alpha (deg) | Cl | Cd | Cm | Cl/Cd
-15.5 | -0.7319 | 0.11737 | -0.0135 | -6.2358
-14 | -1.0458 | 0.03702 | -0.0587 | -28.2496
-13.5 | -1.0844 | 0.03184 | -0.0495 | -34.0578
-12.5 | -1.124 | 0.02647 | -0.0264 | -42.4632
-12 | -1.1293 | 0.01838 | -0.0199 | -61.4418
-11.5 | -1.0691 | 0.01826 | -0.0214 | -58.5487
-11 | -1.0151 | 0.01728 | -0.0219 | -58.7442
-10.5 | -0.9668 | 0.01535 | -0.0214 | -62.9837
-10 | -0.9149 | 0.01419 | -0.0212 | -64.475
-9.5 | -0.8509 | 0.01429 | -0.0234 | -59.5451
-9 | -0.8152 | 0.01157 | -0.0197 | -70.4581
-8.5 | -0.7608 | 0.01133 | -0.0195 | -67.1492
-7.5 | -0.6173 | 0.00917 | -0.0273 | -67.3173
-6.5 | -0.4745 | 0.00825 | -0.0349 | -57.5152
-6 | -0.4266 | 0.0083 | -0.0332 | -51.3976
-5.5 | -0.3798 | 0.00772 | -0.0312 | -49.1969
-5 | -0.3305 | 0.00756 | -0.0297 | -43.7169
-4.5 | -0.2799 | 0.00732 | -0.0286 | -38.2377
-4 | -0.2287 | 0.00709 | -0.0276 | -32.2567
-3.5 | -0.1768 | 0.00693 | -0.0267 | -25.5123
-3 | -0.1234 | 0.00671 | -0.0262 | -18.3905
-2.5 | -0.0715 | 0.00664 | -0.0253 | -10.7681
-2 | -0.02 | 0.00657 | -0.0244 | -3.0441
-1.5 | 0.0293 | 0.00677 | -0.0231 | 4.3279
-1 | 0.0833 | 0.00639 | -0.0228 | 13.036
-0.5 | 0.1361 | 0.00597 | -0.0223 | 22.7973
0 | 0.1824 | 0.00577 | -0.0206 | 31.6118
0.5 | 0.2013 | 0.00482 | -0.013 | 41.7635
1 | 0.2526 | 0.00445 | -0.0117 | 56.764
1.5 | 0.3058 | 0.00469 | -0.0112 | 65.2026
2 | 0.3469 | 0.00581 | -0.0086 | 59.7074
2.5 | 0.4382 | 0.00511 | -0.0161 | 85.7534
3 | 0.4853 | 0.00545 | -0.0145 | 89.0459
3.5 | 0.552 | 0.00628 | -0.0174 | 87.8981
4 | 0.5773 | 0.00745 | -0.0114 | 77.4899
4.5 | 0.6719 | 0.0083 | -0.0201 | 80.9518
5.5 | 0.7781 | 0.00895 | -0.0195 | 86.9385
6 | 0.8235 | 0.00924 | -0.0174 | 89.1234
6.5 | 0.8863 | 0.00969 | -0.0194 | 91.4654
7 | 0.9413 | 0.01013 | -0.0197 | 92.922
7.5 | 0.9926 | 0.01067 | -0.0194 | 93.0272
8.5 | 1.0864 | 0.01191 | -0.0168 | 91.2175
9 | 1.1318 | 0.01222 | -0.0153 | 92.6187
9.5 | 1.1883 | 0.01299 | -0.0164 | 91.4781
10 | 1.2274 | 0.01395 | -0.0139 | 87.9857
10.5 | 1.2766 | 0.01456 | -0.0137 | 87.6786
11 | 1.3237 | 0.01523 | -0.0132 | 86.914
11.5 | 1.3551 | 0.01568 | -0.0092 | 86.4222
12 | 1.3612 | 0.0169 | -0.0007 | 80.5444
12.5 | 1.3772 | 0.01789 | 0.0056 | 76.9816
13 | 1.3794 | 0.01974 | 0.0134 | 69.8784
13.5 | 1.3927 | 0.02122 | 0.0185 | 65.6315
14 | 1.3816 | 0.02454 | 0.0252 | 56.2999
14.5 | 1.4322 | 0.02405 | 0.0255 | 59.5509
15 | 1.4301 | 0.02738 | 0.0299 | 52.2316
15.5 | 1.4439 | 0.02981 | 0.0322 | 48.4368
16 | 1.4144 | 0.03648 | 0.0349 | 38.7719
16.5 | 1.3474 | 0.04866 | 0.0346 | 27.6901
17 | 1.3848 | 0.04942 | 0.0348 | 28.021
17.5 | 1.3853 | 0.05494 | 0.0338 | 25.2148

## 61. Re 3M Mach 0.10 (1)
BIGFOIL.COM POLAR EXPORT
M6_85
NACA M6 (85%) |  |  |  | Cl Max: | 1.075 | at alpha= | 10.5 | deg
JavaFoil+Calcfoil stall+Eppler ext transition |  |  |  | L/D Max: | 108.529 | at alpha= | 7.5 | deg
Re: | 3000000 |  |  | Cd Min: | 0.00542 | at alpha= | -1 | deg
Mach: | 0.1 |  |  | Cl=0 at alpha= | -1.4741 | deg
|  |  |  | @ Cl=0.1, Cd= | 0.0056793
|  |  |  | @ Cl=0.4, Cd= | 0.0063807
|  |  |  | @ Cl=0.6, Cd= | 0.0097114
alpha (deg) | Cl | Cd | Cm | Cl/Cd
-12.5 | -0.511 | 0.08303 | -0.005 | -6.156
-12 | -0.523 | 0.07797 | -0.006 | -6.702
-11.5 | -0.532 | 0.07352 | -0.006 | -7.231
-11 | -0.538 | 0.06917 | -0.006 | -7.775
-10.5 | -0.541 | 0.06545 | -0.006 | -8.259
-10 | -0.54 | 0.06162 | -0.007 | -8.764
-9.5 | -0.536 | 0.05766 | -0.007 | -9.292
-9 | -0.527 | 0.0542 | -0.007 | -9.729
-8.5 | -0.516 | 0.04999 | -0.008 | -10.324
-8 | -0.51 | 0.04072 | -0.01 | -12.513
-7.5 | -0.588 | 0.00849 | -0.015 | -69.33
-7 | -0.557 | 0.00913 | -0.016 | -61.041
-6.5 | -0.521 | 0.00883 | -0.016 | -59.037
-6 | -0.481 | 0.00855 | -0.017 | -56.23
-5.5 | -0.437 | 0.0117 | -0.017 | -37.324
-5 | -0.389 | 0.01142 | -0.018 | -34.067
-4.5 | -0.339 | 0.011 | -0.018 | -30.791
-4 | -0.286 | 0.0107 | -0.019 | -26.736
-3.5 | -0.232 | 0.01029 | -0.019 | -22.507
-3 | -0.176 | 0.01001 | -0.02 | -17.539
-2.5 | -0.119 | 0.01 | -0.02 | -11.859
-2 | -0.061 | 0.00971 | -0.021 | -6.272
-1.5 | -0.003 | 0.00875 | -0.021 | -0.332
-1 | 0.055 | 0.00542 | -0.022 | 10.201
-0.5 | 0.114 | 0.00576 | -0.022 | 19.725
0 | 0.172 | 0.00592 | -0.023 | 29.036
0.5 | 0.23 | 0.00606 | -0.023 | 37.966
1 | 0.288 | 0.006 | -0.024 | 47.981
1.5 | 0.346 | 0.00612 | -0.024 | 56.534
2 | 0.404 | 0.0064 | -0.025 | 63.148
2.5 | 0.462 | 0.00653 | -0.026 | 70.639
3 | 0.519 | 0.00669 | -0.026 | 77.51
3.5 | 0.576 | 0.00954 | -0.027 | 60.379
4 | 0.632 | 0.00994 | -0.027 | 63.587
4.5 | 0.688 | 0.01022 | -0.028 | 67.362
5 | 0.741 | 0.00933 | -0.028 | 79.456
5.5 | 0.792 | 0.00967 | -0.029 | 81.934
6 | 0.841 | 0.01005 | -0.029 | 83.672
6.5 | 0.887 | 0.00964 | -0.03 | 91.972
7 | 0.929 | 0.01011 | -0.031 | 91.882
7.5 | 0.966 | 0.0089 | -0.031 | 108.529
8 | 0.999 | 0.01144 | -0.032 | 87.3
8.5 | 1.027 | 0.01195 | -0.032 | 85.981
9 | 1.049 | 0.01256 | -0.033 | 83.487
9.5 | 1.064 | 0.01266 | -0.033 | 84.061
10 | 1.073 | 0.01333 | -0.034 | 80.508
10.5 | 1.075 | 0.01413 | -0.034 | 76.125
11 | 1.07 | 0.01504 | -0.035 | 71.179
11.5 | 1.058 | 0.01622 | -0.035 | 65.204
12 | 1.041 | 0.01752 | -0.036 | 59.415
12.5 | 1.017 | 0.01913 | -0.036 | 53.195
13 | 0.99 | 0.02103 | -0.036 | 47.059
13.5 | 0.955 | 0.02407 | -0.036 | 39.685
14 | 0.919 | 0.02744 | -0.036 | 33.479
14.5 | 0.877 | 0.03268 | -0.036 | 26.824
15 | 0.832 | 0.03973 | -0.036 | 20.945
15.5 | 0.789 | 0.04727 | -0.036 | 16.687

## 62. Re 3M Mach 0.10 (2)
BIGFOIL.COM POLAR EXPORT
M6_85
NACA M6 (85%) |  |  |  | Cl Max: | 1.4288 | at alpha= | 15.5 | deg
XFOIL ncrit=9 |  |  |  | L/D Max: | 93.0439 | at alpha= | 7.5 | deg
Re: | 3000000 |  |  | Cd Min: | 0.07883 | at alpha= | -13.5 | deg
Mach: | 0.1 |  |  | Cl=0 at alpha= | -1.8047 | deg
|  |  |  | @ Cl=0.1, Cd= | 0.0062775
|  |  |  | @ Cl=0.4, Cd= | 0.0054622
|  |  |  | @ Cl=0.6, Cd= | 0.0076538
alpha (deg) | Cl | Cd | Cm | Cl/Cd
-13.5 | -0.7841 | 0.07883 | -0.0335 | -9.9467
-12.5 | -1.09 | 0.02917 | -0.0349 | -37.3672
-12 | -1.115 | 0.02158 | -0.025 | -51.6682
-11.5 | -1.064 | 0.0204 | -0.025 | -52.1569
-11 | -1.0126 | 0.01911 | -0.0249 | -52.988
-10.5 | -0.9633 | 0.01644 | -0.0249 | -58.5949
-10 | -0.9166 | 0.01508 | -0.0234 | -60.7825
-9.5 | -0.8541 | 0.0149 | -0.025 | -57.3221
-9 | -0.8192 | 0.01194 | -0.0211 | -68.6097
-8.5 | -0.7649 | 0.01154 | -0.0206 | -66.2825
-7.5 | -0.6196 | 0.00934 | -0.0284 | -66.3383
-7 | -0.5278 | 0.00888 | -0.0367 | -59.4369
-6.5 | -0.4768 | 0.0083 | -0.0355 | -57.4458
-6 | -0.4285 | 0.00835 | -0.0338 | -51.3174
-5.5 | -0.3812 | 0.00775 | -0.0318 | -49.1871
-5 | -0.3316 | 0.00759 | -0.0302 | -43.6891
-4.5 | -0.2805 | 0.00734 | -0.0291 | -38.2153
-4 | -0.2288 | 0.00711 | -0.0281 | -32.18
-3.5 | -0.1766 | 0.00695 | -0.0272 | -25.4101
-3 | -0.1231 | 0.00673 | -0.0266 | -18.2912
-2.5 | -0.0709 | 0.00665 | -0.0257 | -10.6617
-2 | -0.0193 | 0.00657 | -0.0247 | -2.9376
-1.5 | 0.0301 | 0.00678 | -0.0234 | 4.4395
-1 | 0.0842 | 0.0064 | -0.023 | 13.1562
-0.5 | 0.1371 | 0.00599 | -0.0225 | 22.8881
0 | 0.1834 | 0.0058 | -0.0207 | 31.6207
0.5 | 0.202 | 0.00483 | -0.013 | 41.8219
1 | 0.2535 | 0.00445 | -0.0116 | 56.9663
1.5 | 0.3069 | 0.0047 | -0.0111 | 65.2979
2 | 0.3466 | 0.00591 | -0.0082 | 58.6464
2.5 | 0.4408 | 0.00512 | -0.0161 | 86.0938
3 | 0.4863 | 0.00547 | -0.0141 | 88.9031
3.5 | 0.5535 | 0.00631 | -0.017 | 87.7179
4 | 0.5797 | 0.00747 | -0.0111 | 77.6037
4.5 | 0.6736 | 0.00832 | -0.0196 | 80.9615
5.5 | 0.7804 | 0.00897 | -0.0189 | 87.0011
6 | 0.8268 | 0.00927 | -0.0169 | 89.1909
6.5 | 0.8901 | 0.00972 | -0.0188 | 91.5741
7 | 0.9451 | 0.0102 | -0.019 | 92.6569
7.5 | 0.9965 | 0.01071 | -0.0186 | 93.0439
8 | 1.0189 | 0.01107 | -0.0116 | 92.0416
8.5 | 1.0917 | 0.01199 | -0.016 | 91.0509
9 | 1.137 | 0.01233 | -0.0143 | 92.2141
9.5 | 1.1936 | 0.01311 | -0.0152 | 91.045
10 | 1.2329 | 0.01414 | -0.0126 | 87.1924
10.5 | 1.2819 | 0.01478 | -0.0122 | 86.7321
11 | 1.3267 | 0.01549 | -0.0111 | 85.6488
11.5 | 1.3508 | 0.01608 | -0.0055 | 84.005
12 | 1.3572 | 0.01738 | 0.0029 | 78.0898
12.5 | 1.3617 | 0.01901 | 0.0108 | 71.6307
13 | 1.3728 | 0.02057 | 0.017 | 66.738
13.5 | 1.3846 | 0.02229 | 0.022 | 62.1175
14 | 1.3743 | 0.02584 | 0.028 | 53.185
14.5 | 1.4265 | 0.02531 | 0.0284 | 56.3611
15 | 1.4229 | 0.02901 | 0.0324 | 49.0486
15.5 | 1.4288 | 0.03235 | 0.0347 | 44.1669
16 | 1.3912 | 0.04032 | 0.0363 | 34.504
16.5 | 1.3211 | 0.05373 | 0.0343 | 24.5878
17 | 1.3596 | 0.05447 | 0.0346 | 24.9605

## 63. Re 3M Mach 0.25 (1)
BIGFOIL.COM POLAR EXPORT
M6_85
NACA M6 (85%) |  |  |  | Cl Max: | 1.034 | at alpha= | 9.5 | deg
JavaFoil+Calcfoil stall+Eppler ext transition |  |  |  | L/D Max: | 106.592 | at alpha= | 7 | deg
Re: | 3000000 |  |  | Cd Min: | 0.0055 | at alpha= | -1 | deg
Mach: | 0.25 |  |  | Cl=0 at alpha= | -1.475 | deg
|  |  |  | @ Cl=0.1, Cd= | 0.005758
|  |  |  | @ Cl=0.4, Cd= | 0.0064363
|  |  |  | @ Cl=0.6, Cd= | 0.08998
alpha (deg) | Cl | Cd | Cm | Cl/Cd
-11.5 | -0.356 | 0.07619 | -0.006 | -4.678
-11 | -0.391 | 0.07224 | -0.006 | -5.417
-10.5 | -0.421 | 0.06818 | -0.006 | -6.171
-10 | -0.444 | 0.06435 | -0.006 | -6.905
-9.5 | -0.462 | 0.06004 | -0.007 | -7.687
-9 | -0.472 | 0.05642 | -0.007 | -8.358
-8.5 | -0.475 | 0.05288 | -0.007 | -8.975
-8 | -0.471 | 0.04952 | -0.008 | -9.504
-7.5 | -0.46 | 0.04647 | -0.008 | -9.894
-7 | -0.446 | 0.04131 | -0.01 | -10.802
-6.5 | -0.518 | 0.00826 | -0.017 | -62.729
-6 | -0.483 | 0.00881 | -0.017 | -54.814
-5.5 | -0.442 | 0.00848 | -0.018 | -52.043
-5 | -0.395 | 0.00819 | -0.018 | -48.296
-4.5 | -0.346 | 0.01139 | -0.019 | -30.342
-4 | -0.293 | 0.01099 | -0.019 | -26.634
-3.5 | -0.237 | 0.01056 | -0.02 | -22.465
-3 | -0.18 | 0.01026 | -0.02 | -17.549
-2.5 | -0.122 | 0.01025 | -0.021 | -11.879
-2 | -0.063 | 0.00995 | -0.021 | -6.288
-1.5 | -0.003 | 0.00896 | -0.022 | -0.333
-1 | 0.057 | 0.0055 | -0.022 | 10.338
-0.5 | 0.117 | 0.00586 | -0.023 | 19.938
0 | 0.177 | 0.00602 | -0.023 | 29.344
0.5 | 0.236 | 0.00615 | -0.024 | 38.406
1 | 0.296 | 0.00609 | -0.025 | 48.561
1.5 | 0.356 | 0.00622 | -0.025 | 57.195
2 | 0.415 | 0.00651 | -0.026 | 63.799
2.5 | 0.474 | 0.00665 | -0.026 | 71.287
3 | 0.533 | 0.00683 | -0.027 | 78.007
3.5 | 0.591 | 0.0098 | -0.027 | 60.356
4 | 0.649 | 0.01025 | -0.028 | 63.346
4.5 | 0.707 | 0.01057 | -0.029 | 66.876
5 | 0.76 | 0.00961 | -0.029 | 79.127
5.5 | 0.812 | 0.01001 | -0.03 | 81.124
6 | 0.86 | 0.00962 | -0.03 | 89.431
6.5 | 0.905 | 0.01 | -0.031 | 90.505
7 | 0.944 | 0.00885 | -0.031 | 106.592
7.5 | 0.978 | 0.01147 | -0.032 | 85.207
8 | 1.005 | 0.01201 | -0.033 | 83.695
8.5 | 1.023 | 0.01264 | -0.033 | 80.974
9 | 1.033 | 0.0128 | -0.034 | 80.721
9.5 | 1.034 | 0.01354 | -0.034 | 76.36
10 | 1.023 | 0.01436 | -0.035 | 71.276
10.5 | 1.001 | 0.01542 | -0.035 | 64.926
11 | 0.969 | 0.01671 | -0.035 | 57.968
11.5 | 0.926 | 0.01827 | -0.036 | 50.663
12 | 0.873 | 0.02032 | -0.036 | 42.955
12.5 | 0.809 | 0.0236 | -0.036 | 34.264
13 | 0.735 | 0.02902 | -0.036 | 25.324
13.5 | 0.653 | 0.03798 | -0.035 | 17.184
14 | 0.555 | 0.06065 | -0.032 | 9.145
14.5 | 0.461 | 0.08998 | -0.027 | 5.12

## 64. Re 3M Mach 0.25 (2)
BIGFOIL.COM POLAR EXPORT
M6_85
NACA M6 (85%) |  |  |  | Cl Max: | 1.3702 | at alpha= | 14.5 | deg
XFOIL ncrit=9 |  |  |  | L/D Max: | 92.1544 | at alpha= | 7 | deg
Re: | 3000000 |  |  | Cd Min: | 0.18932 | at alpha= | 19.5 | deg
Mach: | 0.25 |  |  | Cl=0 at alpha= | -1.8416 | deg
|  |  |  | @ Cl=0.1, Cd= | 0.0064027
|  |  |  | @ Cl=0.4, Cd= | 0.0057879
|  |  |  | @ Cl=0.6, Cd= | 0.0076513
alpha (deg) | Cl | Cd | Cm | Cl/Cd
-9 | -0.8015 | 0.01781 | -0.0357 | -45.0028
-8.5 | -0.7721 | 0.01451 | -0.0301 | -53.2116
-8 | -0.7263 | 0.01152 | -0.0275 | -63.0469
-7.5 | -0.6319 | 0.0104 | -0.0348 | -60.7596
-7 | -0.5408 | 0.00942 | -0.0416 | -57.4098
-6.5 | -0.4898 | 0.00866 | -0.0396 | -56.5589
-6 | -0.4392 | 0.00873 | -0.0374 | -50.3093
-5.5 | -0.3894 | 0.00801 | -0.0351 | -48.6142
-5 | -0.3373 | 0.0078 | -0.0334 | -43.2436
-4.5 | -0.2836 | 0.00745 | -0.0322 | -38.0671
-4 | -0.2298 | 0.00721 | -0.031 | -31.8724
-3.5 | -0.1762 | 0.00703 | -0.0299 | -25.064
-3 | -0.1215 | 0.0068 | -0.0289 | -17.8676
-2 | -0.0159 | 0.00665 | -0.0265 | -2.391
-1.5 | 0.0343 | 0.00686 | -0.0248 | 5
-1 | 0.0888 | 0.00649 | -0.0242 | 13.6826
-0.5 | 0.1427 | 0.00607 | -0.0233 | 23.5091
0 | 0.1896 | 0.00593 | -0.0213 | 31.973
0.5 | 0.2058 | 0.00491 | -0.0127 | 41.9145
2 | 0.3442 | 0.0064 | -0.0056 | 53.7812
2.5 | 0.4536 | 0.0052 | -0.0161 | 87.2308
3 | 0.4913 | 0.00555 | -0.0118 | 88.5225
3.5 | 0.5608 | 0.00642 | -0.0148 | 87.352
4 | 0.5887 | 0.00755 | -0.0089 | 77.9735
4.5 | 0.6835 | 0.0084 | -0.0168 | 81.369
5 | 0.7448 | 0.00899 | -0.0176 | 82.8476
5.5 | 0.7933 | 0.00911 | -0.0155 | 87.0801
6 | 0.8456 | 0.00946 | -0.0142 | 89.3869
6.5 | 0.911 | 0.00993 | -0.0158 | 91.7422
7 | 0.9667 | 0.01049 | -0.0153 | 92.1544
7.5 | 1.0073 | 0.01117 | -0.0117 | 90.1791
8 | 1.0303 | 0.01143 | -0.0041 | 90.14
8.5 | 1.12 | 0.01252 | -0.0111 | 89.4569
9 | 1.1647 | 0.01298 | -0.0084 | 89.7304
10 | 1.2591 | 0.01534 | -0.0048 | 82.0795
10.5 | 1.3006 | 0.01625 | -0.0021 | 80.0369
11 | 1.3134 | 0.01741 | 0.0058 | 75.4394
11.5 | 1.3434 | 0.01797 | 0.011 | 74.7579
12 | 1.3189 | 0.0214 | 0.0222 | 61.6308
12.5 | 1.3455 | 0.02258 | 0.0264 | 59.5881
13 | 1.3323 | 0.0266 | 0.0329 | 50.0865
13.5 | 1.3253 | 0.03095 | 0.0367 | 42.8207
14 | 1.3012 | 0.03755 | 0.0389 | 34.6525
14.5 | 1.3702 | 0.03587 | 0.0403 | 38.1991
15 | 1.3468 | 0.04313 | 0.041 | 31.2265
15.5 | 1.2659 | 0.05823 | 0.0369 | 21.7397
16 | 1.2487 | 0.0669 | 0.0336 | 18.6652
16.5 | 1.1684 | 0.08575 | 0.0244 | 13.6257
17 | 1.1745 | 0.09187 | 0.0222 | 12.7844
17.5 | 1.11 | 0.11047 | 0.0125 | 10.048
18 | 1.0314 | 0.13306 | 0.0006 | 7.7514
18.5 | 0.9462 | 0.15964 | -0.0136 | 5.9271
19 | 0.9376 | 0.17038 | -0.019 | 5.503
19.5 | 0.9014 | 0.18932 | -0.0287 | 4.7613

## 65. Re 3M Mach 0.50 (1)
BIGFOIL.COM POLAR EXPORT
M6_85
NACA M6 (85%) |  |  |  | Cl Max: | 1.108 | at alpha= | 20 | deg
JavaFoil+Calcfoil stall+Eppler ext transition |  |  |  | L/D Max: | 107.303 | at alpha= | 5 | deg
Re: | 3000000 |  |  | Cd Min: | 0.00514 | at alpha= | -0.5 | deg
Mach: | 0.5 |  |  | Cl=0 at alpha= | -1.4773 | deg
|  |  |  | @ Cl=0.1, Cd= | 0.0059863
|  |  |  | @ Cl=0.4, Cd= | 0.0067539
|  |  |  | @ Cl=0.6, Cd= | 0.0068172
alpha (deg) | Cl | Cd | Cm | Cl/Cd
-20 | -0.989 | 0.16768 | -0.004 | -5.897
-19.5 | -0.962 | 0.16514 | -0.005 | -5.828
-19 | -0.936 | 0.15907 | -0.005 | -5.885
-18.5 | -0.911 | 0.15523 | -0.005 | -5.872
-18 | -0.884 | 0.14943 | -0.005 | -5.914
-17.5 | -0.855 | 0.14458 | -0.005 | -5.914
-17 | -0.828 | 0.13901 | -0.005 | -5.958
-16.5 | -0.801 | 0.13512 | -0.005 | -5.931
-16 | -0.775 | 0.13097 | -0.005 | -5.915
-15.5 | -0.748 | 0.12639 | -0.006 | -5.921
-15 | -0.722 | 0.12162 | -0.006 | -5.935
-14.5 | -0.695 | 0.11058 | -0.006 | -6.281
-14 | -0.668 | 0.11358 | -0.006 | -5.878
-13.5 | -0.641 | 0.1062 | -0.006 | -6.037
-13 | -0.614 | 0.10247 | -0.006 | -5.991
-12.5 | -0.587 | 0.08645 | -0.006 | -6.795
-12 | -0.561 | 0.07854 | -0.007 | -7.143
-11.5 | -0.533 | 0.0902 | -0.007 | -5.914
-11 | -0.507 | 0.07823 | -0.007 | -6.48
-10.5 | -0.48 | 0.07105 | -0.007 | -6.762
-10 | -0.454 | 0.06504 | -0.007 | -6.979
-9.5 | -0.427 | 0.06863 | -0.007 | -6.221
-9 | -0.401 | 0.05875 | -0.008 | -6.818
-8.5 | -0.375 | 0.05292 | -0.009 | -7.086
-8 | -0.347 | 0.05424 | -0.008 | -6.401
-7.5 | -0.321 | 0.05 | -0.008 | -6.413
-7 | -0.295 | 0.0451 | -0.01 | -6.544
-6.5 | -0.267 | 0.04514 | -0.009 | -5.923
-6 | -0.24 | 0.04277 | -0.009 | -5.621
-5.5 | -0.214 | 0.0398 | -0.009 | -5.376
-5 | -0.303 | 0.0377 | -0.009 | -8.029
-4.5 | -0.359 | 0.00782 | -0.021 | -45.854
-4 | -0.315 | 0.00835 | -0.021 | -37.681
-3.5 | -0.26 | 0.00798 | -0.022 | -32.536
-3 | -0.199 | 0.00763 | -0.023 | -26.081
-2.5 | -0.135 | 0.00756 | -0.023 | -17.914
-2 | -0.07 | 0.00771 | -0.024 | -9.042
-1.5 | -0.003 | 0.00747 | -0.024 | -0.446
-1 | 0.063 | 0.00703 | -0.025 | 9.021
-0.5 | 0.13 | 0.00514 | -0.026 | 25.393
0 | 0.197 | 0.00533 | -0.026 | 37.045
0.5 | 0.264 | 0.00549 | -0.027 | 48.135
1 | 0.331 | 0.00659 | -0.027 | 50.2
1.5 | 0.397 | 0.00674 | -0.028 | 58.908
2 | 0.464 | 0.00705 | -0.029 | 65.749
2.5 | 0.53 | 0.00635 | -0.029 | 83.361
3 | 0.595 | 0.00665 | -0.03 | 89.483
3.5 | 0.659 | 0.00879 | -0.031 | 74.964
4 | 0.722 | 0.00849 | -0.031 | 85.085
4.5 | 0.785 | 0.00891 | -0.032 | 88.028
5 | 0.84 | 0.00783 | -0.032 | 107.303
5.5 | 0.889 | 0.01038 | -0.033 | 85.622
6 | 0.927 | 0.01103 | -0.034 | 84.051
6.5 | 0.946 | 0.01183 | -0.034 | 79.943
7 | 0.924 | 0.01265 | -0.035 | 73.095
7.5 | 0.578 | 0.01368 | -0.036 | 42.279
8 | 0.606 | 0.01502 | -0.036 | 40.35
8.5 | 0.631 | 0.01699 | -0.036 | 37.153
9 | 0.549 | 0.06116 | -0.019 | 8.98
9.5 | 0.575 | 0.06193 | -0.02 | 9.286
10 | 0.599 | 0.07222 | -0.018 | 8.289
10.5 | 0.624 | 0.07609 | -0.019 | 8.204
11 | 0.651 | 0.07021 | -0.02 | 9.27
11.5 | 0.675 | 0.07789 | -0.02 | 8.673
12 | 0.702 | 0.07807 | -0.021 | 8.992
12.5 | 0.727 | 0.08594 | -0.021 | 8.458
13 | 0.752 | 0.09821 | -0.021 | 7.656
13.5 | 0.778 | 0.09163 | -0.023 | 8.493
14 | 0.803 | 0.1026 | -0.023 | 7.827
14.5 | 0.829 | 0.11633 | -0.024 | 7.125
15 | 0.854 | 0.12273 | -0.024 | 6.957
15.5 | 0.879 | 0.1254 | -0.025 | 7.012
16 | 0.905 | 0.12774 | -0.025 | 7.082
16.5 | 0.93 | 0.13452 | -0.026 | 6.91
17 | 0.956 | 0.13709 | -0.027 | 6.971
17.5 | 0.98 | 0.14348 | -0.027 | 6.832
18 | 1.007 | 0.14973 | -0.029 | 6.723
18.5 | 1.031 | 0.15497 | -0.029 | 6.655
19 | 1.06 | 0.16277 | -0.031 | 6.511
19.5 | 1.083 | 0.16593 | -0.031 | 6.526
20 | 1.108 | 0.1709 | -0.031 | 6.482

## 66. Re 3M Mach 0.50 (2)
BIGFOIL.COM POLAR EXPORT
M6_85
NACA M6 (85%) |  |  |  | Cl Max: | 1.1833 | at alpha= | 9 | deg
XFOIL ncrit=9 |  |  |  | L/D Max: | 90.8878 | at alpha= | 6 | deg
Re: | 3000000 |  |  | Cd Min: | 0.12453 | at alpha= | 14 | deg
Mach: | 0.5 |  |  | Cl=0 at alpha= | -1.9645 | deg
|  |  |  | @ Cl=0.1, Cd= | 0.0068812
|  |  |  | @ Cl=0.4, Cd= | 0.006505
|  |  |  | @ Cl=0.6, Cd= | 0.007868
alpha (deg) | Cl | Cd | Cm | Cl/Cd
-8.5 | -0.3338 | 0.06002 | -0.0795 | -5.5615
-8 | -0.4592 | 0.05221 | -0.0657 | -8.7952
-7.5 | -0.4617 | 0.0468 | -0.0645 | -9.8654
-6 | -0.4161 | 0.02001 | -0.0642 | -20.7946
-5.5 | -0.4247 | 0.01224 | -0.0517 | -34.6977
-5 | -0.3696 | 0.01011 | -0.0475 | -36.5579
-4.5 | -0.303 | 0.00841 | -0.0457 | -36.0285
-4 | -0.2402 | 0.00786 | -0.0433 | -30.5598
-3.5 | -0.1793 | 0.00744 | -0.0408 | -24.0995
-3 | -0.1186 | 0.00711 | -0.0385 | -16.6807
-2.5 | -0.0592 | 0.00694 | -0.0362 | -8.5303
-2 | -0.0039 | 0.00697 | -0.0335 | -0.55954
-1.5 | 0.051 | 0.00716 | -0.0308 | 7.1229
-1 | 0.109 | 0.00683 | -0.0289 | 15.959
-0.5 | 0.1664 | 0.00639 | -0.0269 | 26.0407
0 | 0.2161 | 0.00649 | -0.0236 | 33.2974
0.5 | 0.2243 | 0.00528 | -0.0119 | 42.4811
1 | 0.2784 | 0.00475 | -0.0086 | 58.6105
1.5 | 0.3448 | 0.0051 | -0.0087 | 67.6078
2 | 0.3535 | 0.00696 | 0.0025 | 50.7902
2.5 | 0.4884 | 0.00564 | -0.011 | 86.5957
3 | 0.5115 | 0.00595 | -0.0015 | 85.9664
3.5 | 0.5899 | 0.00726 | -0.0046 | 81.2534
4 | 0.6002 | 0.00788 | 0.0075 | 76.1675
4.5 | 0.7286 | 0.00878 | -0.0047 | 82.9841
5 | 0.7949 | 0.0096 | -0.0037 | 82.8021
6 | 0.8907 | 0.0098 | 0.0063 | 90.8878
6.5 | 1.0018 | 0.01111 | -0.0004 | 90.171
7 | 1.0557 | 0.01196 | 0.0041 | 88.2692
7.5 | 1.0277 | 0.01178 | 0.0235 | 87.2411
8 | 1.1227 | 0.01377 | 0.0209 | 81.5323
8.5 | 1.1788 | 0.01804 | 0.0212 | 65.3437
9 | 1.1833 | 0.02126 | 0.0289 | 55.6585
9.5 | 1.1272 | 0.02864 | 0.038 | 39.3575
10 | 1.1055 | 0.03483 | 0.0418 | 31.7399
10.5 | 1.0738 | 0.04287 | 0.0427 | 25.0478
11 | 1.0502 | 0.05127 | 0.0413 | 20.4837
11.5 | 1.0096 | 0.06254 | 0.0371 | 16.1433
12 | 0.9593 | 0.07634 | 0.0295 | 12.5662
12.5 | 0.9402 | 0.08703 | 0.0243 | 10.8032
13 | 0.9223 | 0.09767 | 0.0192 | 9.443
13.5 | 0.8755 | 0.11424 | 0.0103 | 7.6637
14 | 0.8658 | 0.12453 | 0.006 | 6.9525

## 67. Re 4M Mach 0.00 (1)
BIGFOIL.COM POLAR EXPORT
M6_85
NACA M6 (85%) |  |  |  | Cl Max: | 1.086 | at alpha= | 10.5 | deg
JavaFoil+Calcfoil stall+Eppler ext transition |  |  |  | L/D Max: | 114.784 | at alpha= | 8 | deg
Re: | 4000000 |  |  | Cd Min: | 0.00566 | at alpha= | -0.5 | deg
Mach: | 0 |  |  | Cl=0 at alpha= | -1.4741 | deg
|  |  |  | @ Cl=0.1, Cd= | 0.006301
|  |  |  | @ Cl=0.4, Cd= | 0.0061207
|  |  |  | @ Cl=0.6, Cd= | 0.0092932
alpha (deg) | Cl | Cd | Cm | Cl/Cd
-13.5 | -0.516 | 0.08936 | -0.005 | -5.773
-13 | -0.528 | 0.08463 | -0.006 | -6.235
-12.5 | -0.538 | 0.08 | -0.006 | -6.724
-12 | -0.547 | 0.07476 | -0.006 | -7.315
-11.5 | -0.553 | 0.07087 | -0.006 | -7.798
-11 | -0.556 | 0.06658 | -0.007 | -8.352
-10.5 | -0.556 | 0.06287 | -0.007 | -8.848
-10 | -0.553 | 0.05895 | -0.007 | -9.386
-9.5 | -0.548 | 0.05424 | -0.008 | -10.107
-9 | -0.539 | 0.05032 | -0.008 | -10.703
-8.5 | -0.639 | 0.00961 | -0.014 | -66.536
-8 | -0.618 | 0.00843 | -0.015 | -73.372
-7.5 | -0.591 | 0.00903 | -0.015 | -65.409
-7 | -0.558 | 0.00874 | -0.016 | -63.854
-6.5 | -0.521 | 0.01192 | -0.016 | -43.739
-6 | -0.48 | 0.01147 | -0.017 | -41.876
-5.5 | -0.436 | 0.01107 | -0.017 | -39.359
-5 | -0.388 | 0.01082 | -0.018 | -35.848
-4.5 | -0.337 | 0.01042 | -0.018 | -32.373
-4 | -0.285 | 0.01015 | -0.019 | -28.061
-3.5 | -0.23 | 0.00979 | -0.019 | -23.531
-3 | -0.175 | 0.00967 | -0.02 | -18.07
-2.5 | -0.118 | 0.00973 | -0.02 | -12.133
-2 | -0.061 | 0.00933 | -0.021 | -6.499
-1.5 | -0.003 | 0.00845 | -0.021 | -0.342
-1 | 0.055 | 0.00852 | -0.022 | 6.457
-0.5 | 0.113 | 0.00566 | -0.022 | 19.979
0 | 0.171 | 0.00571 | -0.023 | 29.934
0.5 | 0.229 | 0.00581 | -0.023 | 39.374
1 | 0.287 | 0.00576 | -0.024 | 49.79
1.5 | 0.344 | 0.00586 | -0.024 | 58.707
2 | 0.402 | 0.00613 | -0.025 | 65.574
2.5 | 0.459 | 0.00629 | -0.025 | 73.081
3 | 0.516 | 0.00646 | -0.026 | 79.876
3.5 | 0.573 | 0.00911 | -0.027 | 62.877
4 | 0.629 | 0.00949 | -0.027 | 66.285
4.5 | 0.685 | 0.00971 | -0.028 | 70.532
5 | 0.738 | 0.01017 | -0.028 | 72.611
5.5 | 0.789 | 0.00918 | -0.029 | 85.927
6 | 0.838 | 0.00953 | -0.029 | 87.903
6.5 | 0.883 | 0.00985 | -0.03 | 89.717
7 | 0.926 | 0.00954 | -0.03 | 96.995
7.5 | 0.964 | 0.00993 | -0.031 | 97.155
8 | 0.998 | 0.00869 | -0.032 | 114.784
8.5 | 1.027 | 0.01129 | -0.032 | 90.965
9 | 1.051 | 0.01179 | -0.033 | 89.167
9.5 | 1.068 | 0.01237 | -0.033 | 86.349
10 | 1.08 | 0.01295 | -0.034 | 83.437
10.5 | 1.086 | 0.01361 | -0.034 | 79.813
11 | 1.085 | 0.01436 | -0.035 | 75.581
11.5 | 1.077 | 0.01534 | -0.035 | 70.208
12 | 1.064 | 0.01604 | -0.036 | 66.356
12.5 | 1.046 | 0.01731 | -0.036 | 60.429
13 | 1.023 | 0.01884 | -0.036 | 54.322
13.5 | 0.995 | 0.02103 | -0.037 | 47.319
14 | 0.964 | 0.02372 | -0.037 | 40.631
14.5 | 0.929 | 0.02707 | -0.037 | 34.339
15 | 0.891 | 0.03189 | -0.037 | 27.947
15.5 | 0.85 | 0.03892 | -0.036 | 21.83

## 68. Re 4M Mach 0.00 (2)
BIGFOIL.COM POLAR EXPORT
M6_85
NACA M6 (85%) |  |  |  | Cl Max: | 1.438 | at alpha= | 14 | deg
XFOIL ncrit=9 |  |  |  | L/D Max: | 96.9582 | at alpha= | 8 | deg
Re: | 4000000 |  |  | Cd Min: | 0.03536 | at alpha= | -16 | deg
Mach: | 0 |  |  | Cl=0 at alpha= | -1.7605 | deg
|  |  |  | @ Cl=0.1, Cd= | 0.0062228
|  |  |  | @ Cl=0.4, Cd= | 0.0061507
|  |  |  | @ Cl=0.6, Cd= | 0.0073438
alpha (deg) | Cl | Cd | Cm | Cl/Cd
-16 | -1.2169 | 0.03536 | -0.0654 | -34.4146
-15.5 | -1.2905 | 0.02788 | -0.0538 | -46.2877
-15 | -1.2694 | 0.02703 | -0.0492 | -46.9626
-14.5 | -1.2073 | 0.02854 | -0.0494 | -42.302
-14 | -1.1725 | 0.02854 | -0.0461 | -41.0827
-13.5 | -1.2468 | 0.02214 | -0.0266 | -56.3144
-13 | -1.1908 | 0.02189 | -0.0274 | -54.3993
-12.5 | -1.1607 | 0.01903 | -0.0243 | -60.9932
-12 | -1.1194 | 0.01662 | -0.0229 | -67.3526
-11.5 | -1.0596 | 0.01638 | -0.0245 | -64.6886
-11 | -1.0077 | 0.01502 | -0.0246 | -67.0905
-10.5 | -0.9543 | 0.01481 | -0.0242 | -64.4362
-10 | -0.9078 | 0.01248 | -0.0233 | -72.7404
-9.5 | -0.8581 | 0.01213 | -0.0224 | -70.742
-9 | -0.8104 | 0.01076 | -0.0208 | -75.316
-8.5 | -0.7518 | 0.00985 | -0.0218 | -76.3249
-8 | -0.6709 | 0.00917 | -0.0278 | -73.1625
-7.5 | -0.5804 | 0.00843 | -0.036 | -68.8493
-7 | -0.5333 | 0.00818 | -0.0342 | -65.1956
-6.5 | -0.4866 | 0.0078 | -0.0322 | -62.3846
-6 | -0.4377 | 0.00772 | -0.0307 | -56.6969
-5.5 | -0.3888 | 0.00738 | -0.0292 | -52.6829
-5 | -0.3384 | 0.00723 | -0.028 | -46.805
-4.5 | -0.287 | 0.00697 | -0.027 | -41.1765
-4 | -0.235 | 0.00683 | -0.0262 | -34.407
-3.5 | -0.1816 | 0.00665 | -0.0257 | -27.3083
-3 | -0.1275 | 0.00646 | -0.0253 | -19.7368
-2.5 | -0.0749 | 0.00639 | -0.0246 | -11.7214
-2 | -0.024 | 0.00646 | -0.0236 | -3.7152
-1.5 | 0.0261 | 0.00672 | -0.0225 | 3.8839
-1 | 0.0811 | 0.00638 | -0.0224 | 12.7116
-0.5 | 0.1352 | 0.00593 | -0.0221 | 22.7993
0 | 0.1841 | 0.00608 | -0.0209 | 30.2796
0.5 | 0.221 | 0.00554 | -0.0176 | 39.8917
1 | 0.2639 | 0.00462 | -0.0145 | 57.1212
1.5 | 0.3341 | 0.00556 | -0.0175 | 60.0899
2 | 0.3567 | 0.00665 | -0.0114 | 53.6391
3 | 0.4573 | 0.00549 | -0.0083 | 83.2969
4 | 0.5424 | 0.00709 | -0.0033 | 76.5021
4.5 | 0.6468 | 0.00755 | -0.0144 | 85.6689
5 | 0.7138 | 0.00824 | -0.0172 | 86.6262
6 | 0.806 | 0.00858 | -0.0134 | 93.9394
6.5 | 0.8686 | 0.00902 | -0.0153 | 96.2971
7 | 0.9226 | 0.00952 | -0.0154 | 96.9118
7.5 | 0.9653 | 0.01004 | -0.0132 | 96.1454
8 | 0.9977 | 0.01029 | -0.0085 | 96.9582
8.5 | 1.0654 | 0.01107 | -0.0118 | 96.2421
9 | 1.11 | 0.0115 | -0.0101 | 96.5217
9.5 | 1.1692 | 0.01216 | -0.0117 | 96.1513
10 | 1.2126 | 0.01314 | -0.0102 | 92.2831
10.5 | 1.2564 | 0.01386 | -0.0088 | 90.6494
11 | 1.3008 | 0.01457 | -0.0076 | 89.2793
11.5 | 1.3523 | 0.01482 | -0.0077 | 91.2483
12 | 1.3705 | 0.01615 | -0.0018 | 84.8607
12.5 | 1.4027 | 0.01686 | 0.0015 | 83.1969
13 | 1.3854 | 0.0195 | 0.0125 | 71.0462
13.5 | 1.4128 | 0.02017 | 0.016 | 70.0446
14 | 1.438 | 0.02104 | 0.0195 | 68.346

## 69. Re 4M Mach 0.10 (1)
BIGFOIL.COM POLAR EXPORT
M6_85
NACA M6 (85%) |  |  |  | Cl Max: | 1.078 | at alpha= | 10.5 | deg
JavaFoil+Calcfoil stall+Eppler ext transition |  |  |  | L/D Max: | 107.367 | at alpha= | 7.5 | deg
Re: | 4000000 |  |  | Cd Min: | 0.00567 | at alpha= | -0.5 | deg
Mach: | 0.1 |  |  | Cl=0 at alpha= | -1.4741 | deg
|  |  |  | @ Cl=0.1, Cd= | 0.0063558
|  |  |  | @ Cl=0.4, Cd= | 0.0061314
|  |  |  | @ Cl=0.6, Cd= | 0.0093171
alpha (deg) | Cl | Cd | Cm | Cl/Cd
-13 | -0.499 | 0.08529 | -0.006 | -5.848
-12.5 | -0.512 | 0.08069 | -0.006 | -6.345
-12 | -0.523 | 0.07627 | -0.006 | -6.863
-11.5 | -0.533 | 0.07171 | -0.006 | -7.428
-11 | -0.539 | 0.06735 | -0.007 | -8.005
-10.5 | -0.542 | 0.0636 | -0.007 | -8.525
-10 | -0.542 | 0.05963 | -0.007 | -9.09
-9.5 | -0.539 | 0.05527 | -0.008 | -9.744
-9 | -0.531 | 0.05105 | -0.008 | -10.411
-8.5 | -0.527 | 0.04267 | -0.01 | -12.359
-8 | -0.615 | 0.00847 | -0.015 | -72.562
-7.5 | -0.589 | 0.00822 | -0.015 | -71.625
-7 | -0.558 | 0.0088 | -0.016 | -63.377
-6.5 | -0.522 | 0.00848 | -0.016 | -61.509
-6 | -0.481 | 0.01157 | -0.017 | -41.599
-5.5 | -0.437 | 0.01115 | -0.017 | -39.195
-5 | -0.389 | 0.01089 | -0.018 | -35.734
-4.5 | -0.339 | 0.01048 | -0.018 | -32.313
-4 | -0.286 | 0.01021 | -0.019 | -28.026
-3.5 | -0.232 | 0.00984 | -0.019 | -23.529
-3 | -0.176 | 0.00972 | -0.02 | -18.071
-2.5 | -0.119 | 0.00977 | -0.02 | -12.141
-2 | -0.061 | 0.00936 | -0.021 | -6.509
-1.5 | -0.003 | 0.00848 | -0.021 | -0.343
-1 | 0.055 | 0.00856 | -0.022 | 6.464
-0.5 | 0.114 | 0.00567 | -0.022 | 20.026
0 | 0.172 | 0.00573 | -0.023 | 30.009
0.5 | 0.23 | 0.00583 | -0.023 | 39.468
1 | 0.288 | 0.00577 | -0.024 | 49.91
1.5 | 0.346 | 0.00588 | -0.024 | 58.839
2 | 0.404 | 0.00615 | -0.025 | 65.732
2.5 | 0.462 | 0.00631 | -0.026 | 73.208
3 | 0.519 | 0.00649 | -0.026 | 79.98
3.5 | 0.576 | 0.00915 | -0.027 | 62.903
4 | 0.632 | 0.00954 | -0.027 | 66.266
4.5 | 0.688 | 0.00977 | -0.028 | 70.471
5 | 0.742 | 0.01023 | -0.028 | 72.494
5.5 | 0.793 | 0.0092 | -0.029 | 86.125
6 | 0.841 | 0.00959 | -0.029 | 87.677
6.5 | 0.887 | 0.00919 | -0.03 | 96.481
7 | 0.929 | 0.00962 | -0.031 | 96.528
7.5 | 0.967 | 0.00901 | -0.031 | 107.367
8 | 0.999 | 0.01092 | -0.032 | 91.519
8.5 | 1.027 | 0.0114 | -0.032 | 90.165
9 | 1.05 | 0.01196 | -0.033 | 87.822
9.5 | 1.065 | 0.0125 | -0.033 | 85.2
10 | 1.075 | 0.0131 | -0.034 | 82.061
10.5 | 1.078 | 0.01379 | -0.034 | 78.166
11 | 1.073 | 0.01458 | -0.035 | 73.599
11.5 | 1.062 | 0.01564 | -0.035 | 67.879
12 | 1.044 | 0.01639 | -0.036 | 63.718
12.5 | 1.022 | 0.01776 | -0.036 | 57.539
13 | 0.995 | 0.01942 | -0.036 | 51.213
13.5 | 0.961 | 0.0219 | -0.037 | 43.896
14 | 0.925 | 0.02478 | -0.037 | 37.338
14.5 | 0.885 | 0.02894 | -0.037 | 30.579
15 | 0.843 | 0.03423 | -0.037 | 24.617
15.5 | 0.801 | 0.03979 | -0.037 | 20.134

## 70. Re 4M Mach 0.10 (2)
BIGFOIL.COM POLAR EXPORT
M6_85
NACA M6 (85%) |  |  |  | Cl Max: | 1.4059 | at alpha= | 13.5 | deg
XFOIL ncrit=9 |  |  |  | L/D Max: | 96.9142 | at alpha= | 7 | deg
Re: | 4000000 |  |  | Cd Min: | 0.03646 | at alpha= | -15.5 | deg
Mach: | 0.1 |  |  | Cl=0 at alpha= | -1.7674 | deg
|  |  |  | @ Cl=0.1, Cd= | 0.0062406
|  |  |  | @ Cl=0.4, Cd= | 0.0055594
|  |  |  | @ Cl=0.6, Cd= | 0.0073468
alpha (deg) | Cl | Cd | Cm | Cl/Cd
-15.5 | -1.1819 | 0.03646 | -0.0662 | -32.4163
-15 | -1.1597 | 0.03533 | -0.0634 | -32.8248
-13.5 | -1.2003 | 0.02623 | -0.0374 | -45.7606
-13 | -1.1607 | 0.02678 | -0.0339 | -43.342
-12.5 | -1.1559 | 0.02107 | -0.0285 | -54.86
-12 | -1.1235 | 0.01766 | -0.0257 | -63.6183
-11.5 | -1.0592 | 0.01794 | -0.0275 | -59.0412
-11 | -1.0096 | 0.0162 | -0.0271 | -62.321
-10.5 | -0.9547 | 0.01582 | -0.0268 | -60.3477
-10 | -0.9118 | 0.01308 | -0.0251 | -69.7095
-9.5 | -0.8609 | 0.01253 | -0.0243 | -68.7071
-9 | -0.814 | 0.01106 | -0.0223 | -73.5986
-8.5 | -0.7563 | 0.01001 | -0.0229 | -75.5544
-8 | -0.6745 | 0.00923 | -0.0288 | -73.0769
-7.5 | -0.5835 | 0.00851 | -0.0369 | -68.5664
-7 | -0.5362 | 0.00824 | -0.0349 | -65.0728
-6.5 | -0.489 | 0.00785 | -0.0329 | -62.293
-6 | -0.4398 | 0.00777 | -0.0313 | -56.6023
-5.5 | -0.3904 | 0.00741 | -0.0298 | -52.6856
-5 | -0.3396 | 0.0073 | -0.0285 | -46.5205
-4.5 | -0.2875 | 0.00699 | -0.0276 | -41.1302
-4 | -0.2351 | 0.00685 | -0.0267 | -34.3212
-3.5 | -0.1814 | 0.00666 | -0.0262 | -27.2372
-3 | -0.1272 | 0.00647 | -0.0257 | -19.66
-2.5 | -0.0743 | 0.0064 | -0.025 | -11.6094
-2 | -0.0234 | 0.00648 | -0.024 | -3.6111
-1.5 | 0.0269 | 0.00674 | -0.0228 | 3.9911
-1 | 0.082 | 0.00639 | -0.0226 | 12.8326
-0.5 | 0.1362 | 0.00594 | -0.0223 | 22.9293
0 | 0.1852 | 0.0061 | -0.021 | 30.3607
1 | 0.265 | 0.00463 | -0.0144 | 57.2354
1.5 | 0.3356 | 0.00559 | -0.0175 | 60.0358
2 | 0.3574 | 0.00667 | -0.0111 | 53.5832
2.5 | 0.4111 | 0.00527 | -0.0098 | 78.0076
3.5 | 0.5135 | 0.00601 | -0.008 | 85.4409
4 | 0.5436 | 0.00711 | -0.0028 | 76.4557
4.5 | 0.6484 | 0.00755 | -0.0139 | 85.8808
5 | 0.716 | 0.00826 | -0.0167 | 86.6828
5.5 | 0.7654 | 0.0083 | -0.0154 | 92.2169
6 | 0.8094 | 0.00861 | -0.0129 | 94.007
6.5 | 0.8722 | 0.00907 | -0.0147 | 96.1632
7 | 0.9265 | 0.00956 | -0.0148 | 96.9142
7.5 | 0.9688 | 0.01009 | -0.0123 | 96.0159
8 | 1.0017 | 0.01036 | -0.0076 | 96.6892
8.5 | 1.0708 | 0.01115 | -0.011 | 96.0359
9 | 1.1154 | 0.0116 | -0.0091 | 96.1552
9.5 | 1.1747 | 0.0123 | -0.0106 | 95.5041
10 | 1.2173 | 0.01334 | -0.0088 | 91.2519
10.5 | 1.2598 | 0.01409 | -0.0069 | 89.4109
11 | 1.3067 | 0.01476 | -0.006 | 88.5298
11.5 | 1.359 | 0.015 | -0.0061 | 90.6
12 | 1.3739 | 0.01645 | 0.0005 | 83.5198
12.5 | 1.4048 | 0.01712 | 0.0043 | 82.0561
13 | 1.3829 | 0.02009 | 0.0156 | 68.8352
13.5 | 1.4059 | 0.0211 | 0.0196 | 66.6303

## 71. Re 4M Mach 0.25 (1)
BIGFOIL.COM POLAR EXPORT
M6_85
NACA M6 (85%) |  |  |  | Cl Max: | 1.035 | at alpha= | 9.5 | deg
JavaFoil+Calcfoil stall+Eppler ext transition |  |  |  | L/D Max: | 105.365 | at alpha= | 7 | deg
Re: | 4000000 |  |  | Cd Min: | 0.00577 | at alpha= | -0.5 | deg
Mach: | 0.25 |  |  | Cl=0 at alpha= | -1.475 | deg
|  |  |  | @ Cl=0.1, Cd= | 0.0066115
|  |  |  | @ Cl=0.4, Cd= | 0.0061788
|  |  |  | @ Cl=0.6, Cd= | 0.07082
alpha (deg) | Cl | Cd | Cm | Cl/Cd
-12 | -0.317 | 0.07846 | -0.006 | -4.036
-11.5 | -0.357 | 0.07439 | -0.006 | -4.798
-11 | -0.392 | 0.07037 | -0.006 | -5.57
-10.5 | -0.422 | 0.06642 | -0.007 | -6.348
-10 | -0.445 | 0.06281 | -0.007 | -7.086
-9.5 | -0.463 | 0.05858 | -0.007 | -7.896
-9 | -0.473 | 0.05499 | -0.007 | -8.595
-8.5 | -0.476 | 0.05113 | -0.008 | -9.318
-8 | -0.473 | 0.04759 | -0.008 | -9.942
-7.5 | -0.464 | 0.04345 | -0.009 | -10.683
-7 | -0.547 | 0.00819 | -0.016 | -66.781
-6.5 | -0.518 | 0.00879 | -0.017 | -58.977
-6 | -0.483 | 0.00845 | -0.017 | -57.167
-5.5 | -0.442 | 0.0116 | -0.018 | -38.072
-5 | -0.396 | 0.01132 | -0.018 | -34.936
-4.5 | -0.346 | 0.01085 | -0.019 | -31.866
-4 | -0.293 | 0.01046 | -0.019 | -27.978
-3.5 | -0.237 | 0.01011 | -0.02 | -23.467
-3 | -0.18 | 0.00997 | -0.02 | -18.063
-2.5 | -0.122 | 0.00999 | -0.021 | -12.196
-2 | -0.063 | 0.00955 | -0.021 | -6.553
-1.5 | -0.003 | 0.00865 | -0.022 | -0.345
-1 | 0.057 | 0.00874 | -0.022 | 6.504
-0.5 | 0.117 | 0.00577 | -0.023 | 20.243
0 | 0.177 | 0.0058 | -0.023 | 30.418
0.5 | 0.236 | 0.00591 | -0.024 | 39.988
1 | 0.296 | 0.00585 | -0.025 | 50.571
1.5 | 0.356 | 0.00597 | -0.025 | 59.573
2 | 0.415 | 0.00625 | -0.026 | 66.446
2.5 | 0.474 | 0.00642 | -0.026 | 73.847
3 | 0.533 | 0.00661 | -0.027 | 80.604
3.5 | 0.591 | 0.0094 | -0.027 | 62.952
4 | 0.649 | 0.00983 | -0.028 | 66.09
4.5 | 0.707 | 0.01009 | -0.029 | 70.06
5 | 0.761 | 0.00914 | -0.029 | 83.186
5.5 | 0.812 | 0.00951 | -0.03 | 85.405
6 | 0.86 | 0.00916 | -0.03 | 93.904
6.5 | 0.905 | 0.00951 | -0.031 | 95.121
7 | 0.944 | 0.00896 | -0.031 | 105.365
7.5 | 0.978 | 0.01093 | -0.032 | 89.45
8 | 1.005 | 0.01143 | -0.033 | 87.934
8.5 | 1.025 | 0.01203 | -0.033 | 85.207
9 | 1.034 | 0.01268 | -0.034 | 81.588
9.5 | 1.035 | 0.01334 | -0.034 | 77.628
10 | 1.026 | 0.01404 | -0.035 | 73.059
10.5 | 1.004 | 0.01496 | -0.035 | 67.125
11 | 0.972 | 0.01612 | -0.036 | 60.296
11.5 | 0.929 | 0.01707 | -0.036 | 54.449
12 | 0.877 | 0.01882 | -0.036 | 46.61
12.5 | 0.814 | 0.02156 | -0.036 | 37.757
13 | 0.742 | 0.02565 | -0.036 | 28.936
13.5 | 0.664 | 0.03153 | -0.036 | 21.062
14 | 0.574 | 0.04475 | -0.035 | 12.82
14.5 | 0.476 | 0.07082 | -0.031 | 6.721

## 72. Re 4M Mach 0.25 (2)
BIGFOIL.COM POLAR EXPORT
M6_85
NACA M6 (85%) |  |  |  | Cl Max: | 1.3933 | at alpha= | 12.5 | deg
XFOIL ncrit=9 |  |  |  | L/D Max: | 96.9663 | at alpha= | 7 | deg
Re: | 4000000 |  |  | Cd Min: | 0.10016 | at alpha= | -12.5 | deg
Mach: | 0.25 |  |  | Cl=0 at alpha= | -1.8035 | deg
|  |  |  | @ Cl=0.1, Cd= | 0.0063657
|  |  |  | @ Cl=0.4, Cd= | 0.0058036
|  |  |  | @ Cl=0.6, Cd= | 0.007406
alpha (deg) | Cl | Cd | Cm | Cl/Cd
-12.5 | -0.6148 | 0.10016 | -0.02 | -6.1382
-12 | -0.7919 | 0.05939 | -0.0526 | -13.3339
-11.5 | -0.6765 | 0.07433 | -0.0344 | -9.1013
-10.5 | -0.6709 | 0.06172 | -0.0446 | -10.8701
-9.5 | -0.8515 | 0.01832 | -0.0381 | -46.4793
-9 | -0.8162 | 0.01525 | -0.0337 | -53.5213
-8.5 | -0.7779 | 0.01167 | -0.0299 | -66.6581
-8 | -0.6942 | 0.00979 | -0.035 | -70.9091
-7.5 | -0.6005 | 0.00907 | -0.0421 | -66.2073
-7 | -0.5523 | 0.00865 | -0.0393 | -63.8497
-6.5 | -0.5024 | 0.00824 | -0.0369 | -60.9709
-6 | -0.451 | 0.00808 | -0.0349 | -55.8168
-5.5 | -0.3983 | 0.00756 | -0.0333 | -52.6852
-5 | -0.345 | 0.00739 | -0.0318 | -46.6847
-4.5 | -0.2901 | 0.00709 | -0.0309 | -40.9168
-4 | -0.2359 | 0.00694 | -0.0297 | -33.9914
-3.5 | -0.1809 | 0.00672 | -0.0289 | -26.9196
-3 | -0.1258 | 0.00654 | -0.028 | -19.2355
-2.5 | -0.0713 | 0.00643 | -0.0271 | -11.0886
-2 | -0.0202 | 0.00654 | -0.0257 | -3.0887
-1.5 | 0.0312 | 0.00679 | -0.0243 | 4.595
-1 | 0.0866 | 0.00648 | -0.0237 | 13.3642
-0.5 | 0.1417 | 0.00601 | -0.0231 | 23.5774
0.5 | 0.2256 | 0.00584 | -0.0173 | 38.6301
1 | 0.2714 | 0.00468 | -0.0143 | 57.9915
1.5 | 0.3451 | 0.00575 | -0.0175 | 60.0174
2 | 0.3619 | 0.00686 | -0.0097 | 52.7551
2.5 | 0.416 | 0.00536 | -0.0081 | 77.6119
3 | 0.4675 | 0.00566 | -0.0067 | 82.5972
3.5 | 0.5195 | 0.00612 | -0.0056 | 84.8856
4 | 0.5524 | 0.00723 | -0.0006 | 76.4039
4.5 | 0.6579 | 0.00762 | -0.0111 | 86.3386
5 | 0.7291 | 0.00836 | -0.0141 | 87.2129
5.5 | 0.7797 | 0.00842 | -0.0124 | 92.601
6 | 0.8286 | 0.00875 | -0.0103 | 94.6971
6.5 | 0.8928 | 0.00929 | -0.0117 | 96.1033
7 | 0.9493 | 0.00979 | -0.0113 | 96.9663
7.5 | 0.9887 | 0.01036 | -0.0075 | 95.4344
8 | 1.023 | 0.01071 | -0.0023 | 95.5182
8.5 | 1.0997 | 0.01166 | -0.0063 | 94.3139
9 | 1.145 | 0.01216 | -0.0037 | 94.1612
9.5 | 1.205 | 0.013 | -0.0043 | 92.6923
10 | 1.2381 | 0.01451 | 0.0002 | 85.3274
10.5 | 1.2825 | 0.01552 | 0.0024 | 82.6353
11 | 1.3357 | 0.01597 | 0.0032 | 83.6381
11.5 | 1.374 | 0.0166 | 0.0068 | 82.7711
12 | 1.3659 | 0.01902 | 0.0169 | 71.8139
12.5 | 1.3933 | 0.02 | 0.0216 | 69.665

## 73. Re 4M Mach 0.50 (1)
BIGFOIL.COM POLAR EXPORT
M6_85
NACA M6 (85%) |  |  |  | Cl Max: | 1.108 | at alpha= | 20 | deg
JavaFoil+Calcfoil stall+Eppler ext transition |  |  |  | L/D Max: | 104.117 | at alpha= | 5.5 | deg
Re: | 4000000 |  |  | Cd Min: | 0.00614 | at alpha= | 0 | deg
Mach: | 0.5 |  |  | Cl=0 at alpha= | -1.4773 | deg
|  |  |  | @ Cl=0.1, Cd= | 0.0068879
|  |  |  | @ Cl=0.4, Cd= | 0.0064543
|  |  |  | @ Cl=0.6, Cd= | 0.0074031
alpha (deg) | Cl | Cd | Cm | Cl/Cd
-20 | -0.989 | 0.1638 | -0.004 | -6.04
-19.5 | -0.963 | 0.15775 | -0.005 | -6.104
-19 | -0.936 | 0.15408 | -0.005 | -6.078
-18.5 | -0.912 | 0.1518 | -0.005 | -6.008
-18 | -0.885 | 0.14428 | -0.005 | -6.134
-17.5 | -0.856 | 0.13893 | -0.005 | -6.163
-17 | -0.829 | 0.13411 | -0.005 | -6.181
-16.5 | -0.802 | 0.1306 | -0.005 | -6.141
-16 | -0.775 | 0.12517 | -0.006 | -6.194
-15.5 | -0.749 | 0.11982 | -0.006 | -6.248
-15 | -0.722 | 0.11732 | -0.006 | -6.154
-14.5 | -0.695 | 0.1067 | -0.006 | -6.516
-14 | -0.67 | 0.09536 | -0.006 | -7.024
-13.5 | -0.644 | 0.08691 | -0.007 | -7.409
-13 | -0.614 | 0.1003 | -0.006 | -6.125
-12.5 | -0.588 | 0.0846 | -0.007 | -6.949
-12 | -0.562 | 0.07682 | -0.007 | -7.311
-11.5 | -0.534 | 0.08835 | -0.007 | -6.041
-11 | -0.507 | 0.07637 | -0.007 | -6.643
-10.5 | -0.481 | 0.06936 | -0.007 | -6.932
-10 | -0.455 | 0.06341 | -0.008 | -7.168
-9.5 | -0.427 | 0.06548 | -0.007 | -6.523
-9 | -0.401 | 0.05731 | -0.008 | -7.001
-8.5 | -0.377 | 0.05058 | -0.009 | -7.459
-8 | -0.348 | 0.05302 | -0.008 | -6.558
-7.5 | -0.321 | 0.04881 | -0.009 | -6.582
-7 | -0.297 | 0.04286 | -0.011 | -6.931
-6.5 | -0.268 | 0.04424 | -0.009 | -6.053
-6 | -0.241 | 0.04205 | -0.009 | -5.724
-5.5 | -0.214 | 0.039 | -0.01 | -5.496
-5 | -0.304 | 0.03665 | -0.01 | -8.287
-4.5 | -0.359 | 0.00751 | -0.021 | -47.725
-4 | -0.315 | 0.00796 | -0.021 | -39.518
-3.5 | -0.26 | 0.00774 | -0.022 | -33.575
-3 | -0.199 | 0.00752 | -0.023 | -26.492
-2.5 | -0.135 | 0.00735 | -0.023 | -18.407
-2 | -0.07 | 0.00742 | -0.024 | -9.399
-1.5 | -0.003 | 0.00745 | -0.024 | -0.447
-1 | 0.063 | 0.00691 | -0.025 | 9.185
-0.5 | 0.13 | 0.00687 | -0.026 | 18.977
0 | 0.197 | 0.00614 | -0.026 | 32.131
0.5 | 0.264 | 0.00626 | -0.027 | 42.155
1 | 0.331 | 0.0063 | -0.027 | 52.502
1.5 | 0.397 | 0.00644 | -0.028 | 61.64
2 | 0.464 | 0.00676 | -0.029 | 68.579
2.5 | 0.53 | 0.00699 | -0.029 | 75.736
3 | 0.595 | 0.00725 | -0.03 | 82.11
3.5 | 0.659 | 0.00921 | -0.031 | 71.535
4 | 0.722 | 0.00891 | -0.031 | 81.094
4.5 | 0.785 | 0.00928 | -0.032 | 84.62
5 | 0.841 | 0.00971 | -0.033 | 86.618
5.5 | 0.889 | 0.00854 | -0.033 | 104.117
6 | 0.928 | 0.01053 | -0.034 | 88.143
6.5 | 0.947 | 0.01127 | -0.034 | 84.027
7 | 0.925 | 0.01204 | -0.035 | 76.826
7.5 | 0.579 | 0.01298 | -0.036 | 44.619
8 | 0.608 | 0.01418 | -0.036 | 42.872
8.5 | 0.633 | 0.01603 | -0.036 | 39.498
9 | 0.55 | 0.05994 | -0.02 | 9.172
9.5 | 0.622 | 0.038 | -0.032 | 16.379
10 | 0.599 | 0.07025 | -0.018 | 8.526
10.5 | 0.625 | 0.07212 | -0.019 | 8.663
11 | 0.653 | 0.06837 | -0.022 | 9.556
11.5 | 0.676 | 0.077 | -0.02 | 8.78
12 | 0.704 | 0.07575 | -0.023 | 9.297
12.5 | 0.727 | 0.0825 | -0.021 | 8.815
13 | 0.752 | 0.09582 | -0.022 | 7.851
13.5 | 0.844 | 0.05466 | -0.036 | 15.449
14 | 0.804 | 0.09867 | -0.023 | 8.146
14.5 | 0.903 | 0.05744 | -0.038 | 15.722
15 | 0.855 | 0.10671 | -0.025 | 8.013
15.5 | 0.88 | 0.12085 | -0.025 | 7.278
16 | 0.906 | 0.11536 | -0.026 | 7.858
16.5 | 0.931 | 0.12891 | -0.026 | 7.219
17 | 0.956 | 0.13294 | -0.027 | 7.19
17.5 | 0.981 | 0.13894 | -0.028 | 7.061
18 | 1.007 | 0.14481 | -0.029 | 6.953
18.5 | 1.032 | 0.14927 | -0.029 | 6.911
19 | 1.06 | 0.15607 | -0.031 | 6.795
19.5 | 1.083 | 0.15871 | -0.031 | 6.826
20 | 1.108 | 0.16482 | -0.032 | 6.724

## 74. Re 4M Mach 0.50 (2)
BIGFOIL.COM POLAR EXPORT
M6_85
NACA M6 (85%) |  |  |  | Cl Max: | 1.1863 | at alpha= | 9 | deg
XFOIL ncrit=9 |  |  |  | L/D Max: | 96.5862 | at alpha= | 6 | deg
Re: | 4000000 |  |  | Cd Min: | 0.11556 | at alpha= | -11.5 | deg
Mach: | 0.5 |  |  | Cl=0 at alpha= | -1.9207 | deg
|  |  |  | @ Cl=0.1, Cd= | 0.0067839
|  |  |  | @ Cl=0.4, Cd= | 0.008116
|  |  |  | @ Cl=0.6, Cd= | 0.0088861
alpha (deg) | Cl | Cd | Cm | Cl/Cd
-12 | -0.3573 | 0.11445 | -0.0522 | -3.1219
-11.5 | -0.4186 | 0.11556 | -0.0302 | -3.6224
-10 | -0.2985 | 0.09012 | -0.0654 | -3.3123
-9.5 | -0.4093 | 0.08812 | -0.0352 | -4.6448
-9 | -0.3274 | 0.06815 | -0.0743 | -4.8041
-8.5 | -0.3486 | 0.05781 | -0.0858 | -6.0301
-8 | -0.472 | 0.04963 | -0.0681 | -9.5104
-7.5 | -0.4198 | 0.03647 | -0.0881 | -11.5108
-7 | -0.4194 | 0.03213 | -0.0809 | -13.0532
-6.5 | -0.414 | 0.02688 | -0.0737 | -15.4018
-6 | -0.4478 | 0.01715 | -0.0599 | -26.1108
-5.5 | -0.4379 | 0.01116 | -0.0496 | -39.2384
-5 | -0.3791 | 0.00927 | -0.0459 | -40.8954
-4.5 | -0.3092 | 0.00781 | -0.0446 | -39.5903
-4 | -0.2463 | 0.00741 | -0.0421 | -33.2389
-3.5 | -0.1845 | 0.0071 | -0.0398 | -25.9859
-3 | -0.123 | 0.00678 | -0.0376 | -18.1416
-2.5 | -0.0632 | 0.00662 | -0.0355 | -9.5468
-2 | -0.0088 | 0.00685 | -0.0326 | -1.2847
-1.5 | 0.0467 | 0.00709 | -0.0301 | 6.5867
-1 | 0.1059 | 0.00675 | -0.0283 | 15.6889
-0.5 | 0.1656 | 0.00628 | -0.0268 | 26.3694
0 | 0.2158 | 0.00652 | -0.0235 | 33.0982
0.5 | 0.2305 | 0.00738 | -0.0137 | 31.2331
1 | 0.3028 | 0.00504 | -0.0142 | 60.0794
1.5 | 0.3882 | 0.00671 | -0.0175 | 57.8539
2 | 0.3995 | 0.00815 | -0.0068 | 49.0184
2.5 | 0.4305 | 0.00604 | 0.001 | 71.2748
3 | 0.5311 | 0.00801 | -0.0055 | 66.3046
3.5 | 0.5385 | 0.00697 | 0.0065 | 77.2597
4 | 0.6181 | 0.00945 | 0.0048 | 65.4074
4.5 | 0.7092 | 0.0081 | -0.0006 | 87.5556
5 | 0.7772 | 0.0089 | 0.0002 | 87.3258
5.5 | 0.8333 | 0.00893 | 0.0033 | 93.3147
6 | 0.8799 | 0.00911 | 0.0087 | 96.5862
6.5 | 0.9868 | 0.01034 | 0.0029 | 95.4352
7 | 1.032 | 0.01126 | 0.009 | 91.6519
7.5 | 0.9673 | 0.01261 | 0.0364 | 76.709
8.5 | 1.1751 | 0.01613 | 0.0248 | 72.8518
9 | 1.1863 | 0.01862 | 0.0336 | 63.7111
9.5 | 1.1398 | 0.02761 | 0.0382 | 41.2821

## 75. Re 5M Mach 0.00 (1)
BIGFOIL.COM POLAR EXPORT
M6_85
NACA M6 (85%) |  |  |  | Cl Max: | 1.087 | at alpha= | 10.5 | deg
JavaFoil+Calcfoil stall+Eppler ext transition |  |  |  | L/D Max: | 111.635 | at alpha= | 8 | deg
Re: | 5000000 |  |  | Cd Min: | 0.00559 | at alpha= | 1 | deg
Mach: | 0 |  |  | Cl=0 at alpha= | -1.4741 | deg
|  |  |  | @ Cl=0.1, Cd= | 0.0083136
|  |  |  | @ Cl=0.4, Cd= | 0.00597
|  |  |  | @ Cl=0.6, Cd= | 0.0090084
alpha (deg) | Cl | Cd | Cm | Cl/Cd
-13.5 | -0.517 | 0.08749 | -0.006 | -5.908
-13 | -0.529 | 0.08272 | -0.006 | -6.393
-12.5 | -0.539 | 0.07814 | -0.006 | -6.9
-12 | -0.548 | 0.07291 | -0.006 | -7.519
-11.5 | -0.554 | 0.06915 | -0.007 | -8.012
-11 | -0.558 | 0.06482 | -0.007 | -8.605
-10.5 | -0.558 | 0.06093 | -0.007 | -9.161
-10 | -0.556 | 0.05662 | -0.008 | -9.82
-9.5 | -0.553 | 0.05046 | -0.009 | -10.966
-9 | -0.552 | 0.04183 | -0.01 | -13.195
-8.5 | -0.641 | 0.00855 | -0.014 | -75.034
-8 | -0.618 | 0.00823 | -0.015 | -75.123
-7.5 | -0.591 | 0.00877 | -0.015 | -67.353
-7 | -0.559 | 0.01195 | -0.016 | -46.723
-6.5 | -0.521 | 0.01148 | -0.016 | -45.412
-6 | -0.48 | 0.01105 | -0.017 | -43.483
-5.5 | -0.436 | 0.01068 | -0.017 | -40.813
-5 | -0.388 | 0.01044 | -0.018 | -37.171
-4.5 | -0.337 | 0.01006 | -0.018 | -33.559
-4 | -0.285 | 0.00986 | -0.019 | -28.888
-3.5 | -0.23 | 0.00963 | -0.019 | -23.927
-3 | -0.175 | 0.00947 | -0.02 | -18.46
-2.5 | -0.118 | 0.00943 | -0.02 | -12.519
-2 | -0.061 | 0.00903 | -0.021 | -6.712
-1.5 | -0.003 | 0.00852 | -0.021 | -0.34
-1 | 0.055 | 0.00843 | -0.022 | 6.531
-0.5 | 0.113 | 0.00828 | -0.022 | 13.659
0 | 0.171 | 0.00565 | -0.023 | 30.248
0.5 | 0.229 | 0.00564 | -0.023 | 40.543
1 | 0.287 | 0.00559 | -0.024 | 51.291
1.5 | 0.344 | 0.00569 | -0.024 | 60.479
2 | 0.402 | 0.00598 | -0.025 | 67.265
2.5 | 0.459 | 0.00614 | -0.025 | 74.827
3 | 0.516 | 0.00631 | -0.026 | 81.843
3.5 | 0.573 | 0.00883 | -0.027 | 64.884
4 | 0.629 | 0.0092 | -0.027 | 68.388
4.5 | 0.685 | 0.00942 | -0.028 | 72.734
5 | 0.738 | 0.00985 | -0.028 | 74.927
5.5 | 0.79 | 0.01033 | -0.029 | 76.451
6 | 0.838 | 0.00918 | -0.029 | 91.268
6.5 | 0.884 | 0.00948 | -0.03 | 93.234
7 | 0.926 | 0.00922 | -0.03 | 100.419
7.5 | 0.965 | 0.00953 | -0.031 | 101.206
8 | 0.998 | 0.00894 | -0.032 | 111.635
8.5 | 1.027 | 0.01089 | -0.032 | 94.344
9 | 1.051 | 0.01136 | -0.033 | 92.524
9.5 | 1.07 | 0.01192 | -0.033 | 89.712
10 | 1.081 | 0.01247 | -0.034 | 86.69
10.5 | 1.087 | 0.01308 | -0.034 | 83.131
11 | 1.087 | 0.01374 | -0.035 | 79.108
11.5 | 1.08 | 0.01463 | -0.035 | 73.803
12 | 1.067 | 0.01564 | -0.036 | 68.227
12.5 | 1.049 | 0.0168 | -0.036 | 62.459
13 | 1.027 | 0.01813 | -0.036 | 56.662
13.5 | 0.999 | 0.01981 | -0.037 | 50.421
14 | 0.968 | 0.02223 | -0.037 | 43.528
14.5 | 0.935 | 0.02486 | -0.037 | 37.616
15 | 0.898 | 0.02883 | -0.037 | 31.151
15.5 | 0.859 | 0.03421 | -0.037 | 25.1

## 76. Re 5M Mach 0.00 (2)
BIGFOIL.COM POLAR EXPORT
M6_85
NACA M6 (85%) |  |  |  | Cl Max: | 1.4512 | at alpha= | 13.5 | deg
XFOIL ncrit=9 |  |  |  | L/D Max: | 100.987 | at alpha= | 7 | deg
Re: | 5000000 |  |  | Cd Min: | 0.06845 | at alpha= | -18 | deg
Mach: | 0 |  |  | Cl=0 at alpha= | -1.7355 | deg
|  |  |  | @ Cl=0.1, Cd= | 0.0062185
|  |  |  | @ Cl=0.4, Cd= | 0.0061514
|  |  |  | @ Cl=0.6, Cd= | 0.0071329
alpha (deg) | Cl | Cd | Cm | Cl/Cd
-18 | -1.1815 | 0.06845 | -0.0483 | -17.2608
-16 | -1.354 | 0.02641 | -0.0534 | -51.2685
-15.5 | -1.3747 | 0.02317 | -0.0425 | -59.331
-15 | -1.3584 | 0.02226 | -0.0363 | -61.0243
-14.5 | -1.3194 | 0.02266 | -0.033 | -58.2259
-14 | -1.2875 | 0.02204 | -0.0293 | -58.4165
-13.5 | -1.2591 | 0.01849 | -0.0267 | -68.0963
-13 | -1.208 | 0.01798 | -0.0264 | -67.1858
-12.5 | -1.1675 | 0.01608 | -0.0246 | -72.6057
-12 | -1.1163 | 0.01455 | -0.0247 | -76.7216
-11.5 | -1.0588 | 0.01395 | -0.0258 | -75.8996
-11 | -1.0162 | 0.01305 | -0.0235 | -77.8697
-10.5 | -0.9591 | 0.01255 | -0.024 | -76.4223
-10 | -0.9033 | 0.01117 | -0.0247 | -80.8684
-9.5 | -0.8604 | 0.01092 | -0.0222 | -78.7912
-9 | -0.8009 | 0.00964 | -0.0232 | -83.0809
-8.5 | -0.7194 | 0.0089 | -0.0294 | -80.8315
-7.5 | -0.589 | 0.00805 | -0.0341 | -73.1677
-7 | -0.5434 | 0.00782 | -0.032 | -69.4885
-6.5 | -0.4941 | 0.00752 | -0.0305 | -65.7048
-6 | -0.4446 | 0.00739 | -0.0292 | -60.1624
-5.5 | -0.3945 | 0.00709 | -0.028 | -55.6417
-5 | -0.3432 | 0.00695 | -0.027 | -49.3813
-4.5 | -0.2911 | 0.00675 | -0.0262 | -43.1259
-4 | -0.2384 | 0.00661 | -0.0255 | -36.0666
-3.5 | -0.1847 | 0.00646 | -0.0251 | -28.5913
-3 | -0.1301 | 0.00628 | -0.0248 | -20.7166
-2.5 | -0.0766 | 0.00619 | -0.0243 | -12.3748
-2 | -0.0265 | 0.0064 | -0.0232 | -4.1406
-1.5 | 0.0236 | 0.0067 | -0.0221 | 3.5224
-1 | 0.0789 | 0.00642 | -0.022 | 12.2897
-0.5 | 0.1344 | 0.00589 | -0.022 | 22.8183
0 | 0.1836 | 0.0062 | -0.0208 | 29.6129
0.5 | 0.2244 | 0.00646 | -0.0186 | 34.7368
1 | 0.2811 | 0.00524 | -0.0182 | 53.645
1.5 | 0.341 | 0.00627 | -0.0186 | 54.386
2 | 0.3796 | 0.00756 | -0.016 | 50.2116
2.5 | 0.4048 | 0.00582 | -0.0093 | 69.5533
3 | 0.4784 | 0.00665 | -0.0132 | 71.9398
3.5 | 0.506 | 0.00631 | -0.0072 | 80.1902
4 | 0.5604 | 0.00725 | -0.0074 | 77.2966
4.5 | 0.6314 | 0.00704 | -0.0109 | 89.6875
5 | 0.7019 | 0.00777 | -0.0145 | 90.3346
5.5 | 0.7519 | 0.00781 | -0.0134 | 96.274
6 | 0.7946 | 0.00807 | -0.0107 | 98.4634
6.5 | 0.8566 | 0.00858 | -0.0125 | 99.8368
7 | 0.9109 | 0.00902 | -0.0126 | 100.9867
7.5 | 0.9452 | 0.00946 | -0.0085 | 99.9154
8 | 0.9884 | 0.0098 | -0.0062 | 100.8571
8.5 | 1.0518 | 0.01051 | -0.0084 | 100.0761
9 | 1.0965 | 0.01091 | -0.0068 | 100.5041
9.5 | 1.1557 | 0.0116 | -0.0084 | 99.6293
10 | 1.2024 | 0.0124 | -0.0075 | 96.9677
10.5 | 1.2516 | 0.01291 | -0.0071 | 96.9481
11 | 1.2956 | 0.0136 | -0.0057 | 95.2647
11.5 | 1.3384 | 0.01398 | -0.0039 | 95.7368
12 | 1.3646 | 0.01505 | 0.0007 | 90.6711
12.5 | 1.4182 | 0.01577 | -0.0005 | 89.9302
13 | 1.4278 | 0.01743 | 0.0064 | 81.9162
13.5 | 1.4512 | 0.01825 | 0.0108 | 79.5178

## 77. Re 5M Mach 0.10 (1)
BIGFOIL.COM POLAR EXPORT
M6_85
NACA M6 (85%) |  |  |  | Cl Max: | 1.079 | at alpha= | 10.5 | deg
JavaFoil+Calcfoil stall+Eppler ext transition |  |  |  | L/D Max: | 118.085 | at alpha= | 8 | deg
Re: | 5000000 |  |  | Cd Min: | 0.0056 | at alpha= | 1 | deg
Mach: | 0.1 |  |  | Cl=0 at alpha= | -1.4741 | deg
|  |  |  | @ Cl=0.1, Cd= | 0.008338
|  |  |  | @ Cl=0.4, Cd= | 0.0059707
|  |  |  | @ Cl=0.6, Cd= | 0.0090329
alpha (deg) | Cl | Cd | Cm | Cl/Cd
-13.5 | -0.485 | 0.08756 | -0.006 | -5.537
-13 | -0.5 | 0.08349 | -0.006 | -5.984
-12.5 | -0.513 | 0.07922 | -0.006 | -6.474
-12 | -0.525 | 0.07471 | -0.006 | -7.022
-11.5 | -0.534 | 0.06991 | -0.007 | -7.64
-11 | -0.541 | 0.06574 | -0.007 | -8.223
-10.5 | -0.544 | 0.06194 | -0.007 | -8.779
-10 | -0.544 | 0.05763 | -0.008 | -9.441
-9.5 | -0.543 | 0.05209 | -0.008 | -10.418
-9 | -0.54 | 0.04544 | -0.009 | -11.881
-8.5 | -0.635 | 0.0078 | -0.014 | -81.476
-8 | -0.615 | 0.00825 | -0.015 | -74.566
-7.5 | -0.589 | 0.00884 | -0.015 | -66.575
-7 | -0.558 | 0.00852 | -0.016 | -65.441
-6.5 | -0.522 | 0.01158 | -0.016 | -45.053
-6 | -0.481 | 0.01114 | -0.017 | -43.207
-5.5 | -0.437 | 0.01075 | -0.017 | -40.655
-5 | -0.389 | 0.0105 | -0.018 | -37.059
-4.5 | -0.339 | 0.01011 | -0.018 | -33.497
-4 | -0.286 | 0.00992 | -0.019 | -28.848
-3.5 | -0.232 | 0.00967 | -0.019 | -23.929
-3 | -0.176 | 0.00951 | -0.02 | -18.467
-2.5 | -0.119 | 0.00947 | -0.02 | -12.531
-2 | -0.061 | 0.00906 | -0.021 | -6.722
-1.5 | -0.003 | 0.00855 | -0.021 | -0.34
-1 | 0.055 | 0.00846 | -0.022 | 6.539
-0.5 | 0.114 | 0.0083 | -0.022 | 13.683
0 | 0.172 | 0.00566 | -0.023 | 30.335
0.5 | 0.23 | 0.00566 | -0.023 | 40.657
1 | 0.288 | 0.0056 | -0.024 | 51.415
1.5 | 0.346 | 0.00571 | -0.024 | 60.616
2 | 0.404 | 0.00599 | -0.025 | 67.397
2.5 | 0.462 | 0.00616 | -0.026 | 74.958
3 | 0.519 | 0.00633 | -0.026 | 82.006
3.5 | 0.576 | 0.00887 | -0.027 | 64.916
4 | 0.632 | 0.00925 | -0.027 | 68.385
4.5 | 0.688 | 0.00947 | -0.028 | 72.691
5 | 0.742 | 0.00991 | -0.028 | 74.824
5.5 | 0.793 | 0.0104 | -0.029 | 76.25
6 | 0.841 | 0.00924 | -0.029 | 91.049
6.5 | 0.887 | 0.00955 | -0.03 | 92.921
7 | 0.929 | 0.00925 | -0.031 | 100.481
7.5 | 0.967 | 0.00962 | -0.031 | 100.561
8 | 1 | 0.00847 | -0.032 | 118.085
8.5 | 1.028 | 0.01099 | -0.032 | 93.502
9 | 1.05 | 0.01148 | -0.033 | 91.531
9.5 | 1.066 | 0.01205 | -0.033 | 88.497
10 | 1.076 | 0.01262 | -0.034 | 85.263
10.5 | 1.079 | 0.01325 | -0.035 | 81.435
11 | 1.076 | 0.01395 | -0.035 | 77.091
11.5 | 1.064 | 0.0149 | -0.035 | 71.413
12 | 1.047 | 0.01597 | -0.036 | 65.582
12.5 | 1.025 | 0.01722 | -0.036 | 59.534
13 | 0.998 | 0.01866 | -0.037 | 53.499
13.5 | 0.965 | 0.0206 | -0.037 | 46.848
14 | 0.93 | 0.02293 | -0.037 | 40.572
14.5 | 0.891 | 0.02637 | -0.037 | 33.793
15 | 0.849 | 0.03116 | -0.037 | 27.237
15.5 | 0.808 | 0.03595 | -0.037 | 22.464

## 78. Re 5M Mach 0.10 (2)
BIGFOIL.COM POLAR EXPORT
M6_85
NACA M6 (85%) |  |  |  | Cl Max: | 1.4461 | at alpha= | 13.5 | deg
XFOIL ncrit=9 |  |  |  | L/D Max: | 100.993 | at alpha= | 7 | deg
Re: | 5000000 |  |  | Cd Min: | 0.02741 | at alpha= | -14.5 | deg
Mach: | 0.1 |  |  | Cl=0 at alpha= | -1.7431 | deg
|  |  |  | @ Cl=0.1, Cd= | 0.0061549
|  |  |  | @ Cl=0.4, Cd= | 0.0058897
|  |  |  | @ Cl=0.6, Cd= | 0.0071933
alpha (deg) | Cl | Cd | Cm | Cl/Cd
-15.5 | -1.3226 | 0.02713 | -0.0548 | -48.7505
-15 | -1.3062 | 0.02598 | -0.0492 | -50.2771
-14.5 | -1.2445 | 0.02741 | -0.0488 | -45.4031
-14 | -1.2215 | 0.02673 | -0.0434 | -45.6977
-13.5 | -1.2498 | 0.021 | -0.0323 | -59.5143
-13 | -1.1985 | 0.02056 | -0.0316 | -58.2928
-12.5 | -1.1699 | 0.01743 | -0.0279 | -67.1199
-12 | -1.1234 | 0.01524 | -0.0271 | -73.7139
-11.5 | -1.0627 | 0.01495 | -0.0284 | -71.0836
-11 | -1.0194 | 0.01377 | -0.0261 | -74.0305
-10.5 | -0.9639 | 0.01311 | -0.026 | -73.524
-10 | -0.9087 | 0.01158 | -0.0263 | -78.4715
-9.5 | -0.8653 | 0.01121 | -0.0237 | -77.19
-9 | -0.806 | 0.00985 | -0.0244 | -81.8274
-8.5 | -0.7238 | 0.00903 | -0.0305 | -80.155
-8 | -0.6386 | 0.0085 | -0.0372 | -75.1294
-7.5 | -0.5923 | 0.00811 | -0.035 | -73.0333
-7 | -0.5463 | 0.00788 | -0.0327 | -69.3274
-6.5 | -0.4965 | 0.00758 | -0.0313 | -65.5013
-6 | -0.4466 | 0.00743 | -0.0299 | -60.1077
-5.5 | -0.396 | 0.00711 | -0.0286 | -55.6962
-5 | -0.3443 | 0.00697 | -0.0275 | -49.3974
-4.5 | -0.2916 | 0.00677 | -0.0268 | -43.0724
-4 | -0.2384 | 0.00662 | -0.0261 | -36.0121
-3.5 | -0.1844 | 0.00647 | -0.0256 | -28.5008
-2.5 | -0.0761 | 0.0062 | -0.0247 | -12.2742
-2 | -0.0259 | 0.00641 | -0.0235 | -4.0406
-1.5 | 0.0245 | 0.0067 | -0.0223 | 3.6567
-0.5 | 0.1353 | 0.0059 | -0.0221 | 22.9322
0 | 0.1846 | 0.00621 | -0.0209 | 29.7262
0.5 | 0.2249 | 0.0065 | -0.0185 | 34.6
1 | 0.2824 | 0.00526 | -0.0182 | 53.6882
1.5 | 0.3425 | 0.00629 | -0.0186 | 54.4515
2.5 | 0.4057 | 0.00585 | -0.009 | 69.3504
3 | 0.4805 | 0.00673 | -0.0131 | 71.3967
3.5 | 0.5077 | 0.00634 | -0.007 | 80.0789
4 | 0.5637 | 0.00735 | -0.0073 | 76.6939
4.5 | 0.6332 | 0.00705 | -0.0104 | 89.8156
5 | 0.7042 | 0.00778 | -0.014 | 90.5141
6 | 0.7974 | 0.00809 | -0.0101 | 98.5661
6.5 | 0.8603 | 0.00862 | -0.0119 | 99.8028
7 | 0.915 | 0.00906 | -0.012 | 100.9934
7.5 | 0.9489 | 0.00951 | -0.0077 | 99.7792
8 | 0.9927 | 0.00985 | -0.0053 | 100.7817
8.5 | 1.057 | 0.0106 | -0.0076 | 99.717
9 | 1.1021 | 0.01099 | -0.0058 | 100.2821
9.5 | 1.1619 | 0.01168 | -0.0075 | 99.4777
10 | 1.208 | 0.01256 | -0.0062 | 96.1783
10.5 | 1.2571 | 0.01309 | -0.0056 | 96.0351
11 | 1.3007 | 0.01377 | -0.004 | 94.459
11.5 | 1.3442 | 0.01416 | -0.0021 | 94.9294
12 | 1.3694 | 0.01532 | 0.0028 | 89.3864
12.5 | 1.4221 | 0.016 | 0.002 | 88.8812
13 | 1.4258 | 0.01796 | 0.0098 | 79.3875
13.5 | 1.4461 | 0.019 | 0.0147 | 76.1105

## 79. Re 5M Mach 0.25 (1)
BIGFOIL.COM POLAR EXPORT
M6_85
NACA M6 (85%) |  |  |  | Cl Max: | 1.036 | at alpha= | 9.5 | deg
JavaFoil+Calcfoil stall+Eppler ext transition |  |  |  | L/D Max: | 115.671 | at alpha= | 7.5 | deg
Re: | 5000000 |  |  | Cd Min: | 0.00568 | at alpha= | 1 | deg
Mach: | 0.25 |  |  | Cl=0 at alpha= | -1.475 | deg
|  |  |  | @ Cl=0.1, Cd= | 0.0085053
|  |  |  | @ Cl=0.4, Cd= | 0.0060137
|  |  |  | @ Cl=0.6, Cd= | 0.05812
alpha (deg) | Cl | Cd | Cm | Cl/Cd
-12.5 | -0.272 | 0.08142 | -0.006 | -3.335
-12 | -0.317 | 0.07689 | -0.006 | -4.124
-11.5 | -0.357 | 0.07315 | -0.006 | -4.884
-11 | -0.392 | 0.06924 | -0.007 | -5.667
-10.5 | -0.422 | 0.06515 | -0.007 | -6.479
-10 | -0.446 | 0.06165 | -0.007 | -7.228
-9.5 | -0.464 | 0.05706 | -0.008 | -8.128
-9 | -0.474 | 0.05356 | -0.008 | -8.853
-8.5 | -0.479 | 0.0492 | -0.009 | -9.731
-8 | -0.477 | 0.04449 | -0.009 | -10.731
-7.5 | -0.568 | 0.00757 | -0.016 | -75.009
-7 | -0.547 | 0.00794 | -0.016 | -68.906
-6.5 | -0.519 | 0.0085 | -0.017 | -60.989
-6 | -0.483 | 0.01166 | -0.017 | -41.419
-5.5 | -0.442 | 0.01117 | -0.018 | -39.546
-5 | -0.396 | 0.0109 | -0.018 | -36.285
-4.5 | -0.346 | 0.01044 | -0.019 | -33.098
-4 | -0.293 | 0.01016 | -0.019 | -28.795
-3.5 | -0.237 | 0.00993 | -0.02 | -23.897
-3 | -0.18 | 0.00974 | -0.02 | -18.501
-2.5 | -0.122 | 0.00967 | -0.021 | -12.598
-2 | -0.063 | 0.00945 | -0.021 | -6.618
-1.5 | -0.003 | 0.00872 | -0.022 | -0.343
-1 | 0.057 | 0.00862 | -0.022 | 6.591
-0.5 | 0.117 | 0.00846 | -0.023 | 13.807
0 | 0.177 | 0.00574 | -0.023 | 30.752
0.5 | 0.236 | 0.00573 | -0.024 | 41.215
1 | 0.296 | 0.00568 | -0.025 | 52.134
1.5 | 0.356 | 0.00579 | -0.025 | 61.418
2 | 0.415 | 0.00609 | -0.026 | 68.113
2.5 | 0.474 | 0.00627 | -0.026 | 75.665
3 | 0.533 | 0.00645 | -0.027 | 82.667
3.5 | 0.591 | 0.0091 | -0.027 | 65.008
4 | 0.649 | 0.00951 | -0.028 | 68.261
4.5 | 0.707 | 0.00977 | -0.029 | 72.357
5 | 0.761 | 0.01026 | -0.029 | 74.154
5.5 | 0.812 | 0.00918 | -0.03 | 88.471
6 | 0.861 | 0.00958 | -0.03 | 89.867
6.5 | 0.905 | 0.00919 | -0.031 | 98.54
7 | 0.945 | 0.00965 | -0.031 | 97.891
7.5 | 0.978 | 0.00846 | -0.032 | 115.671
8 | 1.006 | 0.01103 | -0.033 | 91.173
8.5 | 1.025 | 0.01154 | -0.033 | 88.818
9 | 1.035 | 0.01221 | -0.034 | 84.782
9.5 | 1.036 | 0.01283 | -0.034 | 80.776
10 | 1.027 | 0.01351 | -0.035 | 76.052
10.5 | 1.007 | 0.01433 | -0.035 | 70.22
11 | 0.974 | 0.01535 | -0.036 | 63.46
11.5 | 0.932 | 0.01662 | -0.036 | 56.087
12 | 0.88 | 0.01822 | -0.036 | 48.298
12.5 | 0.818 | 0.02061 | -0.037 | 39.675
13 | 0.747 | 0.02364 | -0.037 | 31.605
13.5 | 0.67 | 0.02841 | -0.036 | 23.577
14 | 0.584 | 0.03738 | -0.036 | 15.627
14.5 | 0.487 | 0.05812 | -0.033 | 8.383

## 80. Re 5M Mach 0.25 (2)
BIGFOIL.COM POLAR EXPORT
M6_85
NACA M6 (85%) |  |  |  | Cl Max: | 1.4254 | at alpha= | 15 | deg
XFOIL ncrit=9 |  |  |  | L/D Max: | 100.17 | at alpha= | 6.5 | deg
Re: | 5000000 |  |  | Cd Min: | 0.16436 | at alpha= | 20 | deg
Mach: | 0.25 |  |  | Cl=0 at alpha= | -1.7791 | deg
|  |  |  | @ Cl=0.1, Cd= | 0.0063434
|  |  |  | @ Cl=0.4, Cd= | 0.0067166
|  |  |  | @ Cl=0.6, Cd= | 0.0081811
alpha (deg) | Cl | Cd | Cm | Cl/Cd
-12 | -0.8982 | 0.04619 | -0.0574 | -19.4458
-11.5 | -0.7683 | 0.05763 | -0.052 | -13.3316
-9.5 | -0.8754 | 0.01485 | -0.0351 | -58.9495
-9 | -0.8264 | 0.01245 | -0.0328 | -66.3775
-8.5 | -0.7473 | 0.01008 | -0.037 | -74.1369
-8 | -0.6596 | 0.00893 | -0.0428 | -73.8634
-7.5 | -0.6106 | 0.0086 | -0.04 | -71
-7 | -0.5618 | 0.00834 | -0.0373 | -67.3621
-6 | -0.4581 | 0.00771 | -0.0335 | -59.4163
-5.5 | -0.4034 | 0.00726 | -0.0322 | -55.5647
-5 | -0.3491 | 0.00707 | -0.031 | -49.3777
-4.5 | -0.2942 | 0.00687 | -0.03 | -42.8239
-4 | -0.239 | 0.00668 | -0.0291 | -35.7784
-3.5 | -0.1838 | 0.00652 | -0.0283 | -28.1902
-3 | -0.1281 | 0.00633 | -0.0276 | -20.237
-2.5 | -0.0735 | 0.00624 | -0.0267 | -11.7788
-2 | -0.0228 | 0.00648 | -0.0252 | -3.5185
-1.5 | 0.0288 | 0.00674 | -0.0239 | 4.273
-1 | 0.0844 | 0.00649 | -0.0233 | 13.0046
-0.5 | 0.1408 | 0.00596 | -0.023 | 23.6242
0 | 0.1902 | 0.00627 | -0.0214 | 30.3349
0.5 | 0.2272 | 0.00701 | -0.018 | 32.4108
1 | 0.2897 | 0.00535 | -0.0182 | 54.1495
1.5 | 0.3512 | 0.00642 | -0.0185 | 54.704
2 | 0.3832 | 0.00778 | -0.0138 | 49.2545
2.5 | 0.4099 | 0.00609 | -0.0072 | 67.3071
3 | 0.4922 | 0.00742 | -0.012 | 66.3342
3.5 | 0.5157 | 0.00658 | -0.005 | 78.3739
4 | 0.5815 | 0.00862 | -0.0063 | 67.4594
4.5 | 0.6443 | 0.00713 | -0.008 | 90.3647
5 | 0.7175 | 0.00787 | -0.0114 | 91.169
6 | 0.8101 | 0.0082 | -0.0061 | 98.7927
6.5 | 0.8815 | 0.0088 | -0.009 | 100.1705
7 | 0.9356 | 0.00943 | -0.0083 | 99.2153
7.5 | 0.9607 | 0.00966 | -0.0012 | 99.4513
8 | 1.0159 | 0.01015 | -0.0005 | 100.0887
8.5 | 1.0857 | 0.01111 | -0.003 | 97.7228
9 | 1.1317 | 0.01148 | -0.0004 | 98.5801
9.5 | 1.1947 | 0.01226 | -0.0016 | 97.447
10 | 1.2356 | 0.01353 | 0.0015 | 91.323
10.5 | 1.2779 | 0.0144 | 0.0044 | 88.7431
11 | 1.3238 | 0.0149 | 0.0068 | 88.8456
11.5 | 1.3656 | 0.01572 | 0.0097 | 86.8702
12 | 1.3834 | 0.01758 | 0.0157 | 78.6917
12.5 | 1.4155 | 0.01873 | 0.0194 | 75.5739
13 | 1.4004 | 0.02219 | 0.0281 | 63.1095
15 | 1.4254 | 0.03543 | 0.0419 | 40.2314
16 | 1.384 | 0.04998 | 0.0417 | 27.6911
16.5 | 1.2877 | 0.0682 | 0.0347 | 18.8812
17 | 1.31 | 0.07166 | 0.0342 | 18.2808
17.5 | 1.2304 | 0.09023 | 0.0247 | 13.6363
18 | 1.1372 | 0.11311 | 0.0123 | 10.0539
18.5 | 1.1085 | 0.12603 | 0.0061 | 8.7955
19 | 1.1082 | 0.13386 | 0.0024 | 8.2788
20 | 1.0352 | 0.16436 | -0.0141 | 6.2984

## 81. Re 5M Mach 0.50 (1)
BIGFOIL.COM POLAR EXPORT
M6_85
NACA M6 (85%) |  |  |  | Cl Max: | 1.11 | at alpha= | 20 | deg
JavaFoil+Calcfoil stall+Eppler ext transition |  |  |  | L/D Max: | 107.495 | at alpha= | 5.5 | deg
Re: | 5000000 |  |  | Cd Min: | 0.00606 | at alpha= | 0.5 | deg
Mach: | 0.5 |  |  | Cl=0 at alpha= | -1.4773 | deg
|  |  |  | @ Cl=0.1, Cd= | 0.0067834
|  |  |  | @ Cl=0.4, Cd= | 0.0062648
|  |  |  | @ Cl=0.6, Cd= | 0.0076094
alpha (deg) | Cl | Cd | Cm | Cl/Cd
-20 | -0.99 | 0.15865 | -0.005 | -6.24
-19.5 | -0.963 | 0.15296 | -0.005 | -6.299
-19 | -0.937 | 0.14983 | -0.005 | -6.254
-18.5 | -0.912 | 0.14855 | -0.005 | -6.142
-18 | -0.886 | 0.13971 | -0.005 | -6.338
-17.5 | -0.858 | 0.13518 | -0.005 | -6.345
-17 | -0.829 | 0.13173 | -0.005 | -6.295
-16.5 | -0.802 | 0.12599 | -0.005 | -6.368
-16 | -0.776 | 0.12159 | -0.006 | -6.378
-15.5 | -0.749 | 0.11728 | -0.006 | -6.386
-15 | -0.722 | 0.11279 | -0.006 | -6.405
-14.5 | -0.696 | 0.10424 | -0.006 | -6.676
-14 | -0.67 | 0.09286 | -0.007 | -7.22
-13.5 | -0.646 | 0.08368 | -0.007 | -7.725
-13 | -0.615 | 0.09626 | -0.006 | -6.385
-12.5 | -0.588 | 0.08232 | -0.007 | -7.144
-12 | -0.563 | 0.07498 | -0.007 | -7.513
-11.5 | -0.534 | 0.08615 | -0.007 | -6.198
-11 | -0.508 | 0.07437 | -0.007 | -6.828
-10.5 | -0.482 | 0.06807 | -0.008 | -7.074
-10 | -0.456 | 0.06194 | -0.008 | -7.361
-9.5 | -0.428 | 0.0618 | -0.008 | -6.921
-9 | -0.402 | 0.05614 | -0.008 | -7.161
-8.5 | -0.381 | 0.04696 | -0.011 | -8.118
-8 | -0.348 | 0.05195 | -0.009 | -6.699
-7.5 | -0.322 | 0.04805 | -0.009 | -6.693
-7 | -0.3 | 0.03987 | -0.012 | -7.523
-6.5 | -0.268 | 0.04344 | -0.01 | -6.172
-6 | -0.241 | 0.04134 | -0.009 | -5.83
-5.5 | -0.215 | 0.03819 | -0.01 | -5.622
-5 | -0.306 | 0.03481 | -0.012 | -8.786
-4.5 | -0.359 | 0.00807 | -0.021 | -44.425
-4 | -0.315 | 0.00783 | -0.021 | -40.208
-3.5 | -0.26 | 0.00766 | -0.022 | -33.935
-3 | -0.199 | 0.00731 | -0.023 | -27.268
-2.5 | -0.135 | 0.00712 | -0.023 | -19.004
-2 | -0.07 | 0.00744 | -0.024 | -9.367
-1.5 | -0.003 | 0.00731 | -0.024 | -0.456
-1 | 0.063 | 0.0068 | -0.025 | 9.328
-0.5 | 0.13 | 0.00677 | -0.026 | 19.281
0 | 0.197 | 0.00607 | -0.026 | 32.496
0.5 | 0.264 | 0.00606 | -0.027 | 43.587
1 | 0.331 | 0.00609 | -0.027 | 54.298
1.5 | 0.397 | 0.00625 | -0.028 | 63.532
2 | 0.464 | 0.00658 | -0.029 | 70.474
2.5 | 0.53 | 0.0068 | -0.029 | 77.932
3 | 0.595 | 0.0075 | -0.03 | 79.365
3.5 | 0.659 | 0.0089 | -0.031 | 74.045
4 | 0.723 | 0.00929 | -0.031 | 77.768
4.5 | 0.785 | 0.00899 | -0.032 | 87.355
5 | 0.841 | 0.0094 | -0.033 | 89.451
5.5 | 0.89 | 0.00828 | -0.033 | 107.495
6 | 0.928 | 0.01082 | -0.034 | 85.76
6.5 | 0.948 | 0.01144 | -0.034 | 82.795
7 | 0.926 | 0.01224 | -0.035 | 75.688
7.5 | 0.58 | 0.01312 | -0.036 | 44.202
8 | 0.609 | 0.01362 | -0.036 | 44.726
8.5 | 0.635 | 0.01532 | -0.036 | 41.442
9 | 0.55 | 0.05888 | -0.02 | 9.349
9.5 | 0.681 | 0.01924 | -0.037 | 35.398
10 | 0.599 | 0.0686 | -0.019 | 8.736
10.5 | 0.625 | 0.07114 | -0.019 | 8.787
11 | 0.773 | 0.02075 | -0.039 | 37.229
11.5 | 0.677 | 0.07554 | -0.021 | 8.957
12 | 0.824 | 0.02433 | -0.04 | 33.874
12.5 | 0.728 | 0.08203 | -0.022 | 8.88
13 | 0.753 | 0.08992 | -0.022 | 8.372
13.5 | 0.889 | 0.03495 | -0.04 | 25.446
14 | 0.805 | 0.09761 | -0.024 | 8.244
14.5 | 0.939 | 0.0407 | -0.041 | 23.066
15 | 0.858 | 0.10419 | -0.026 | 8.238
15.5 | 0.88 | 0.11926 | -0.025 | 7.379
16 | 0.919 | 0.10728 | -0.03 | 8.563
16.5 | 0.931 | 0.12578 | -0.027 | 7.403
17 | 0.957 | 0.12476 | -0.028 | 7.675
17.5 | 0.982 | 0.13539 | -0.028 | 7.254
18 | 1.007 | 0.14115 | -0.029 | 7.136
18.5 | 1.032 | 0.14581 | -0.029 | 7.078
19 | 1.064 | 0.15036 | -0.032 | 7.079
19.5 | 1.084 | 0.15383 | -0.031 | 7.046
20 | 1.11 | 0.16022 | -0.032 | 6.929

## 82. Re 5M Mach 0.50 (2)
BIGFOIL.COM POLAR EXPORT
M6_85
NACA M6 (85%) |  |  |  | Cl Max: | 1.1923 | at alpha= | 9 | deg
XFOIL ncrit=9 |  |  |  | L/D Max: | 98.4732 | at alpha= | 6.5 | deg
Re: | 5000000 |  |  | Cd Min: | 0.09392 | at alpha= | 14 | deg
Mach: | 0.5 |  |  | Cl=0 at alpha= | -99 | deg
|  |  |  | @ Cl=0.1, Cd= | 0.00663
|  |  |  | @ Cl=0.4, Cd= | 0.0079477
|  |  |  | @ Cl=0.6, Cd= | 0.0089018
alpha (deg) | Cl | Cd | Cm | Cl/Cd
0 | 0.213 | 0.00663 | -0.023 | 32.1267
0.5 | 0.2383 | 0.00751 | -0.0151 | 31.731
1 | 0.3228 | 0.00572 | -0.0182 | 56.4336
1.5 | 0.385 | 0.00716 | -0.0168 | 53.7709
2 | 0.4069 | 0.00831 | -0.008 | 48.9651
2.5 | 0.4328 | 0.00665 | 0 | 65.0827
3 | 0.5216 | 0.00867 | -0.0035 | 60.1615
3.5 | 0.5749 | 0.00848 | -0.0005 | 67.7948
4 | 0.6237 | 0.0093 | 0.0038 | 67.0645
5.5 | 0.8262 | 0.00848 | 0.005 | 97.4292
6 | 0.8238 | 0.0086 | 0.0205 | 95.7907
6.5 | 0.9739 | 0.00989 | 0.0056 | 98.4732
7 | 1.0287 | 0.01061 | 0.0101 | 96.9557
7.5 | 0.9772 | 0.01216 | 0.0351 | 80.3618
8 | 1.0996 | 0.01211 | 0.0266 | 90.801
8.5 | 1.1745 | 0.01477 | 0.0267 | 79.5193
9 | 1.1923 | 0.01707 | 0.0352 | 69.8477
9.5 | 1.1419 | 0.0261 | 0.0411 | 43.751
10 | 1.1305 | 0.03257 | 0.0426 | 34.7099
10.5 | 1.0845 | 0.04136 | 0.0442 | 26.221
11 | 1.068 | 0.04892 | 0.0433 | 21.8316
11.5 | 1.0287 | 0.06007 | 0.0389 | 17.125
12 | 0.9753 | 0.07104 | 0.0371 | 13.7289
12.5 | 0.959 | 0.08406 | 0.0265 | 11.4085
13.5 | 0.8185 | 0.08334 | 0.0314 | 9.8212
14 | 0.7839 | 0.09392 | 0.0267 | 8.3465

## 83. Re 6M Mach 0.00 (1)
BIGFOIL.COM POLAR EXPORT
M6_85
NACA M6 (85%) |  |  |  | Cl Max: | 1.088 | at alpha= | 10.5 | deg
JavaFoil+Calcfoil stall+Eppler ext transition |  |  |  | L/D Max: | 121.429 | at alpha= | 8.5 | deg
Re: | 6000000 |  |  | Cd Min: | 0.00546 | at alpha= | 1 | deg
Mach: | 0 |  |  | Cl=0 at alpha= | -1.4741 | deg
|  |  |  | @ Cl=0.1, Cd= | 0.0081714
|  |  |  | @ Cl=0.4, Cd= | 0.0058503
|  |  |  | @ Cl=0.6, Cd= | 0.0087836
alpha (deg) | Cl | Cd | Cm | Cl/Cd
-14 | -0.505 | 0.09017 | -0.006 | -5.595
-13.5 | -0.518 | 0.0859 | -0.006 | -6.025
-13 | -0.53 | 0.08129 | -0.006 | -6.515
-12.5 | -0.54 | 0.07678 | -0.006 | -7.034
-12 | -0.55 | 0.07125 | -0.007 | -7.714
-11.5 | -0.556 | 0.06751 | -0.007 | -8.228
-11 | -0.56 | 0.06301 | -0.007 | -8.881
-10.5 | -0.56 | 0.05915 | -0.008 | -9.469
-10 | -0.56 | 0.05369 | -0.008 | -10.428
-9.5 | -0.564 | 0.04357 | -0.01 | -12.943
-9 | -0.658 | 0.00959 | -0.014 | -68.596
-8.5 | -0.641 | 0.00832 | -0.014 | -77.063
-8 | -0.619 | 0.00888 | -0.015 | -69.669
-7.5 | -0.591 | 0.00854 | -0.015 | -69.204
-7 | -0.559 | 0.01159 | -0.016 | -48.194
-6.5 | -0.521 | 0.01113 | -0.016 | -46.848
-6 | -0.48 | 0.01072 | -0.017 | -44.793
-5.5 | -0.436 | 0.01037 | -0.017 | -42.034
-5 | -0.388 | 0.01013 | -0.018 | -38.279
-4.5 | -0.337 | 0.00986 | -0.018 | -34.239
-4 | -0.285 | 0.00974 | -0.019 | -29.252
-3.5 | -0.23 | 0.00944 | -0.019 | -24.41
-3 | -0.175 | 0.00923 | -0.02 | -18.937
-2.5 | -0.118 | 0.00919 | -0.02 | -12.846
-2 | -0.061 | 0.00906 | -0.021 | -6.69
-1.5 | -0.003 | 0.00859 | -0.021 | -0.336
-1 | 0.055 | 0.00828 | -0.022 | 6.645
-0.5 | 0.113 | 0.00814 | -0.022 | 13.885
0 | 0.171 | 0.00641 | -0.023 | 26.655
0.5 | 0.229 | 0.00564 | -0.023 | 40.597
1 | 0.287 | 0.00546 | -0.024 | 52.53
1.5 | 0.344 | 0.00558 | -0.024 | 61.661
2 | 0.402 | 0.00586 | -0.025 | 68.536
2.5 | 0.459 | 0.00602 | -0.025 | 76.293
3 | 0.516 | 0.00618 | -0.026 | 83.557
3.5 | 0.573 | 0.00861 | -0.027 | 66.569
4 | 0.629 | 0.00897 | -0.027 | 70.161
4.5 | 0.685 | 0.00918 | -0.028 | 74.603
5 | 0.738 | 0.0096 | -0.028 | 76.869
5.5 | 0.79 | 0.01007 | -0.029 | 78.446
6 | 0.838 | 0.00897 | -0.029 | 93.43
6.5 | 0.884 | 0.00922 | -0.03 | 95.893
7 | 0.926 | 0.00966 | -0.03 | 95.844
7.5 | 0.965 | 0.00925 | -0.031 | 104.298
8 | 0.999 | 0.00967 | -0.032 | 103.297
8.5 | 1.027 | 0.00846 | -0.032 | 121.429
9 | 1.051 | 0.01105 | -0.033 | 95.185
9.5 | 1.07 | 0.01152 | -0.033 | 92.896
10 | 1.082 | 0.01211 | -0.034 | 89.387
10.5 | 1.088 | 0.01269 | -0.034 | 85.761
11 | 1.088 | 0.01332 | -0.035 | 81.702
11.5 | 1.082 | 0.01412 | -0.035 | 76.615
12 | 1.069 | 0.01503 | -0.036 | 71.157
12.5 | 1.051 | 0.01612 | -0.036 | 65.244
13 | 1.03 | 0.01734 | -0.037 | 59.387
13.5 | 1.002 | 0.01916 | -0.037 | 52.304
14 | 0.971 | 0.02134 | -0.037 | 45.498
14.5 | 0.939 | 0.02371 | -0.037 | 39.585
15 | 0.902 | 0.0272 | -0.037 | 33.174
15.5 | 0.864 | 0.03168 | -0.037 | 27.255

## 84. Re 6M Mach 0.00 (2)
BIGFOIL.COM POLAR EXPORT
M6_85
NACA M6 (85%) |  |  |  | Cl Max: | 1.5392 | at alpha= | 16 | deg
XFOIL ncrit=9 |  |  |  | L/D Max: | 104.856 | at alpha= | 8 | deg
Re: | 6000000 |  |  | Cd Min: | 0.06609 | at alpha= | 20 | deg
Mach: | 0 |  |  | Cl=0 at alpha= | -1.7204 | deg
|  |  |  | @ Cl=0.1, Cd= | 0.0062082
|  |  |  | @ Cl=0.4, Cd= | 0.0070703
|  |  |  | @ Cl=0.6, Cd= | 0.0068421
alpha (deg) | Cl | Cd | Cm | Cl/Cd
-15 | -1.3956 | 0.02012 | -0.0306 | -69.3638
-14.5 | -1.3428 | 0.01969 | -0.0308 | -68.1971
-14 | -1.2978 | 0.01888 | -0.0297 | -68.7394
-13.5 | -1.2619 | 0.0167 | -0.0273 | -75.5629
-13 | -1.2108 | 0.01599 | -0.027 | -75.7223
-12.5 | -1.1658 | 0.01447 | -0.0258 | -80.5667
-12 | -1.1114 | 0.01336 | -0.0264 | -83.1886
-11.5 | -1.0602 | 0.01275 | -0.026 | -83.1529
-11 | -1.0134 | 0.01195 | -0.0245 | -84.8033
-10.5 | -0.9581 | 0.01142 | -0.0247 | -83.8967
-10 | -0.9129 | 0.01049 | -0.0227 | -87.0257
-9.5 | -0.8598 | 0.01013 | -0.0225 | -84.8766
-9 | -0.7651 | 0.00885 | -0.0316 | -86.452
-8.5 | -0.6894 | 0.00836 | -0.0365 | -82.4641
-8 | -0.6434 | 0.00815 | -0.0344 | -78.9448
-7.5 | -0.5969 | 0.0078 | -0.0324 | -76.5256
-7 | -0.5497 | 0.00758 | -0.0306 | -72.5198
-6.5 | -0.4993 | 0.00736 | -0.0294 | -67.8397
-6 | -0.4493 | 0.00719 | -0.0282 | -62.4896
-5.5 | -0.3985 | 0.0069 | -0.0271 | -57.7536
-5 | -0.3466 | 0.00673 | -0.0263 | -51.5007
-4.5 | -0.2942 | 0.00659 | -0.0255 | -44.6434
-4 | -0.2408 | 0.00644 | -0.025 | -37.3913
-3.5 | -0.1869 | 0.00631 | -0.0246 | -29.6197
-3 | -0.1318 | 0.00614 | -0.0245 | -21.4658
-2.5 | -0.0785 | 0.00609 | -0.0239 | -12.89
-2 | -0.0283 | 0.00634 | -0.0229 | -4.4637
-1.5 | 0.0223 | 0.00663 | -0.0218 | 3.3635
-1 | 0.0773 | 0.00643 | -0.0217 | 12.0218
-0.5 | 0.1336 | 0.00588 | -0.0218 | 22.7211
0 | 0.183 | 0.00626 | -0.0207 | 29.2332
0.5 | 0.2323 | 0.00698 | -0.0204 | 33.2808
1 | 0.2858 | 0.00554 | -0.0191 | 51.5884
1.5 | 0.3401 | 0.00648 | -0.0184 | 52.4846
2 | 0.3845 | 0.00774 | -0.0168 | 49.677
2.5 | 0.4169 | 0.00634 | -0.0123 | 65.7571
3 | 0.4835 | 0.00761 | -0.014 | 63.5348
3.5 | 0.5269 | 0.00715 | -0.0118 | 73.6923
4.5 | 0.6266 | 0.00673 | -0.0098 | 93.1055
5 | 0.6926 | 0.00737 | -0.0123 | 93.9756
5.5 | 0.7418 | 0.00751 | -0.0111 | 98.775
6 | 0.7812 | 0.00764 | -0.0075 | 102.2513
6.5 | 0.8489 | 0.00822 | -0.0106 | 103.2725
7 | 0.9017 | 0.00876 | -0.0105 | 102.9338
7.5 | 0.9344 | 0.00905 | -0.0059 | 103.2486
8 | 0.9825 | 0.00937 | -0.0047 | 104.8559
8.5 | 1.0419 | 0.01012 | -0.006 | 102.9545
9 | 1.0861 | 0.01043 | -0.0042 | 104.1323
9.5 | 1.1473 | 0.01106 | -0.0062 | 103.7342
10 | 1.1957 | 0.01175 | -0.0056 | 101.7617
10.5 | 1.2453 | 0.01229 | -0.0053 | 101.3263
11 | 1.2907 | 0.01288 | -0.0041 | 100.2096
11.5 | 1.3351 | 0.0133 | -0.0027 | 100.3835
12 | 1.3576 | 0.0143 | 0.003 | 94.9371
12.5 | 1.409 | 0.01495 | 0.0024 | 94.2475
13 | 1.4465 | 0.01628 | 0.0039 | 88.8514
13.5 | 1.4715 | 0.01715 | 0.0081 | 85.8017
14 | 1.4905 | 0.01823 | 0.013 | 81.7608
14.5 | 1.5095 | 0.01935 | 0.0175 | 78.0103
15 | 1.5052 | 0.02203 | 0.0241 | 68.325
15.5 | 1.5378 | 0.02272 | 0.026 | 67.6849
16 | 1.5392 | 0.02564 | 0.0302 | 60.0312
16.5 | 1.533 | 0.02958 | 0.0339 | 51.8256
17 | 1.5318 | 0.03349 | 0.0358 | 45.739
17.5 | 1.5031 | 0.04066 | 0.0371 | 36.9675
18 | 1.5049 | 0.0453 | 0.0372 | 33.2208
18.5 | 1.5006 | 0.05091 | 0.0368 | 29.4755
19 | 1.4958 | 0.05708 | 0.0349 | 26.2053
19.5 | 1.5119 | 0.06074 | 0.0341 | 24.8913
20 | 1.5153 | 0.06609 | 0.0324 | 22.9278

## 85. Re 6M Mach 0.10 (1)
BIGFOIL.COM POLAR EXPORT
M6_85
NACA M6 (85%) |  |  |  | Cl Max: | 1.08 | at alpha= | 10.5 | deg
JavaFoil+Calcfoil stall+Eppler ext transition |  |  |  | L/D Max: | 120.79 | at alpha= | 8.5 | deg
Re: | 6000000 |  |  | Cd Min: | 0.00547 | at alpha= | 1 | deg
Mach: | 0.1 |  |  | Cl=0 at alpha= | -1.4741 | deg
|  |  |  | @ Cl=0.1, Cd= | 0.0082032
|  |  |  | @ Cl=0.4, Cd= | 0.0058607
|  |  |  | @ Cl=0.6, Cd= | 0.0087986
alpha (deg) | Cl | Cd | Cm | Cl/Cd
-14 | -0.469 | 0.09075 | -0.006 | -5.171
-13.5 | -0.486 | 0.08614 | -0.006 | -5.637
-13 | -0.5 | 0.08221 | -0.006 | -6.087
-12.5 | -0.514 | 0.07775 | -0.006 | -6.608
-12 | -0.525 | 0.07333 | -0.006 | -7.165
-11.5 | -0.535 | 0.06862 | -0.007 | -7.798
-11 | -0.542 | 0.06413 | -0.007 | -8.454
-10.5 | -0.546 | 0.06006 | -0.007 | -9.085
-10 | -0.547 | 0.05556 | -0.008 | -9.837
-9.5 | -0.55 | 0.04726 | -0.009 | -11.632
-9 | -0.645 | 0.01005 | -0.014 | -64.198
-8.5 | -0.636 | 0.00841 | -0.014 | -75.624
-8 | -0.615 | 0.00805 | -0.015 | -76.446
-7.5 | -0.589 | 0.00862 | -0.015 | -68.375
-7 | -0.558 | 0.0117 | -0.016 | -47.69
-6.5 | -0.522 | 0.01122 | -0.016 | -46.49
-6 | -0.481 | 0.01081 | -0.017 | -44.517
-5.5 | -0.437 | 0.01043 | -0.017 | -41.873
-5 | -0.389 | 0.0102 | -0.018 | -38.168
-4.5 | -0.339 | 0.00991 | -0.018 | -34.18
-4 | -0.286 | 0.00979 | -0.019 | -29.22
-3.5 | -0.232 | 0.00948 | -0.019 | -24.418
-3 | -0.176 | 0.00927 | -0.02 | -18.948
-2.5 | -0.119 | 0.00922 | -0.02 | -12.859
-2 | -0.061 | 0.00909 | -0.021 | -6.7
-1.5 | -0.003 | 0.00879 | -0.021 | -0.33
-1 | 0.055 | 0.00831 | -0.022 | 6.657
-0.5 | 0.114 | 0.00817 | -0.022 | 13.909
0 | 0.172 | 0.00643 | -0.023 | 26.722
0.5 | 0.23 | 0.00565 | -0.023 | 40.711
1 | 0.288 | 0.00547 | -0.024 | 52.657
1.5 | 0.346 | 0.0056 | -0.024 | 61.8
2 | 0.404 | 0.00588 | -0.025 | 68.67
2.5 | 0.462 | 0.00604 | -0.026 | 76.462
3 | 0.519 | 0.0062 | -0.026 | 83.682
3.5 | 0.576 | 0.00864 | -0.027 | 66.607
4 | 0.632 | 0.00901 | -0.027 | 70.164
4.5 | 0.688 | 0.00923 | -0.028 | 74.567
5 | 0.742 | 0.00966 | -0.028 | 76.775
5.5 | 0.793 | 0.01014 | -0.029 | 78.26
6 | 0.842 | 0.00899 | -0.03 | 93.632
6.5 | 0.887 | 0.00928 | -0.03 | 95.588
7 | 0.929 | 0.00898 | -0.031 | 103.511
7.5 | 0.967 | 0.00933 | -0.031 | 103.661
8 | 1.001 | 0.00875 | -0.032 | 114.39
8.5 | 1.028 | 0.00851 | -0.032 | 120.79
9 | 1.051 | 0.01114 | -0.033 | 94.304
9.5 | 1.067 | 0.01169 | -0.033 | 91.281
10 | 1.077 | 0.01224 | -0.034 | 87.978
10.5 | 1.08 | 0.01285 | -0.035 | 84.054
11 | 1.077 | 0.01351 | -0.035 | 79.696
11.5 | 1.066 | 0.01437 | -0.036 | 74.238
12 | 1.05 | 0.01533 | -0.036 | 68.442
12.5 | 1.027 | 0.01651 | -0.036 | 62.226
13 | 1.001 | 0.0178 | -0.037 | 56.247
13.5 | 0.968 | 0.01987 | -0.037 | 48.715
14 | 0.934 | 0.02199 | -0.037 | 42.459
14.5 | 0.895 | 0.02504 | -0.037 | 35.745
15 | 0.853 | 0.02892 | -0.037 | 29.511
15.5 | 0.812 | 0.03337 | -0.037 | 24.339

## 86. Re 6M Mach 0.10 (2)
BIGFOIL.COM POLAR EXPORT
M6_85
NACA M6 (85%) |  |  |  | Cl Max: | 1.5309 | at alpha= | 16 | deg
XFOIL ncrit=9 |  |  |  | L/D Max: | 104.766 | at alpha= | 8 | deg
Re: | 6000000 |  |  | Cd Min: | 0.07505 | at alpha= | 20 | deg
Mach: | 0.1 |  |  | Cl=0 at alpha= | -1.7278 | deg
|  |  |  | @ Cl=0.1, Cd= | 0.0062229
|  |  |  | @ Cl=0.4, Cd= | 0.0071086
|  |  |  | @ Cl=0.6, Cd= | 0.0068677
alpha (deg) | Cl | Cd | Cm | Cl/Cd
-15 | -1.3706 | 0.02254 | -0.0402 | -60.8075
-14.5 | -1.3251 | 0.02272 | -0.0379 | -58.3231
-14 | -1.281 | 0.02197 | -0.0364 | -58.3068
-13.5 | -1.2623 | 0.01832 | -0.0317 | -68.9028
-13 | -1.2108 | 0.01764 | -0.0311 | -68.6395
-12.5 | -1.1717 | 0.0154 | -0.0288 | -76.0844
-12 | -1.1197 | 0.01388 | -0.0287 | -80.67
-11.5 | -1.0588 | 0.01343 | -0.03 | -78.8384
-11 | -1.019 | 0.01248 | -0.0267 | -81.6506
-10.5 | -0.9642 | 0.01181 | -0.0265 | -81.6427
-9.5 | -0.8648 | 0.01039 | -0.024 | -83.2339
-9 | -0.7702 | 0.00901 | -0.0328 | -85.4828
-8.5 | -0.6935 | 0.00846 | -0.0376 | -81.974
-8 | -0.6474 | 0.00821 | -0.0353 | -78.8551
-7.5 | -0.6002 | 0.00786 | -0.0333 | -76.3613
-7 | -0.5526 | 0.00765 | -0.0314 | -72.2353
-6.5 | -0.5018 | 0.00739 | -0.0301 | -67.9026
-6 | -0.4514 | 0.00723 | -0.0289 | -62.4343
-5.5 | -0.4 | 0.00693 | -0.0277 | -57.7201
-5 | -0.3475 | 0.00675 | -0.0269 | -51.4815
-4.5 | -0.2945 | 0.0066 | -0.0262 | -44.6212
-4 | -0.2409 | 0.00646 | -0.0256 | -37.291
-3.5 | -0.1866 | 0.00632 | -0.0252 | -29.5253
-3 | -0.1314 | 0.00614 | -0.0249 | -21.4007
-2.5 | -0.078 | 0.0061 | -0.0243 | -12.7869
-2 | -0.0276 | 0.00634 | -0.0232 | -4.3533
-1.5 | 0.0231 | 0.00663 | -0.0221 | 3.4842
-1 | 0.0781 | 0.00644 | -0.0219 | 12.1273
-0.5 | 0.1346 | 0.00588 | -0.022 | 22.8912
0 | 0.1839 | 0.00628 | -0.0207 | 29.2834
1 | 0.2872 | 0.00555 | -0.0191 | 51.7477
1.5 | 0.3415 | 0.00651 | -0.0184 | 52.4578
2 | 0.3846 | 0.00776 | -0.0164 | 49.5619
2.5 | 0.4177 | 0.00636 | -0.0119 | 65.6761
3 | 0.4846 | 0.00765 | -0.0136 | 63.3464
3.5 | 0.5283 | 0.00719 | -0.0114 | 73.4771
4.5 | 0.6284 | 0.00674 | -0.0093 | 93.2344
5.5 | 0.744 | 0.00752 | -0.0105 | 98.9362
6 | 0.783 | 0.00766 | -0.0067 | 102.2193
6.5 | 0.8527 | 0.00825 | -0.0101 | 103.3576
7 | 0.9055 | 0.00881 | -0.0098 | 102.7809
7.5 | 0.9384 | 0.00909 | -0.0052 | 103.2343
8 | 0.9869 | 0.00942 | -0.0038 | 104.7665
8.5 | 1.047 | 0.01021 | -0.0052 | 102.5465
9 | 1.0916 | 0.01051 | -0.0033 | 103.863
9.5 | 1.1535 | 0.01114 | -0.0053 | 103.5458
10 | 1.2018 | 0.01188 | -0.0044 | 101.1616
10.5 | 1.2513 | 0.01245 | -0.0039 | 100.506
11 | 1.2966 | 0.01304 | -0.0025 | 99.4325
11.5 | 1.3396 | 0.01351 | -0.0006 | 99.1562
12 | 1.3631 | 0.01454 | 0.0049 | 93.7483
12.5 | 1.4143 | 0.01518 | 0.0046 | 93.1686
13 | 1.4472 | 0.01675 | 0.007 | 86.4
13.5 | 1.4683 | 0.0178 | 0.0119 | 82.4888
14 | 1.4863 | 0.019 | 0.0169 | 78.2263
14.5 | 1.5082 | 0.02009 | 0.021 | 75.0722
15 | 1.502 | 0.0231 | 0.0273 | 65.0216
15.5 | 1.5295 | 0.02427 | 0.0297 | 63.0202
16 | 1.5309 | 0.02746 | 0.0333 | 55.7502
16.5 | 1.5159 | 0.03247 | 0.0367 | 46.6862
17 | 1.5104 | 0.03716 | 0.038 | 40.6459
17.5 | 1.4853 | 0.04446 | 0.0384 | 33.4076
18 | 1.465 | 0.05217 | 0.0371 | 28.0813
18.5 | 1.4583 | 0.05854 | 0.036 | 24.9112
19 | 1.4242 | 0.06927 | 0.0317 | 20.5601
19.5 | 1.4648 | 0.06976 | 0.0322 | 20.9977
20 | 1.4708 | 0.07505 | 0.0304 | 19.5976

## 87. Re 6M Mach 0.25 (1)
BIGFOIL.COM POLAR EXPORT
M6_85
NACA M6 (85%) |  |  |  | Cl Max: | 1.037 | at alpha= | 9.5 | deg
JavaFoil+Calcfoil stall+Eppler ext transition |  |  |  | L/D Max: | 111.869 | at alpha= | 7.5 | deg
Re: | 6000000 |  |  | Cd Min: | 0.00554 | at alpha= | 1 | deg
Mach: | 0.25 |  |  | Cl=0 at alpha= | -1.475 | deg
|  |  |  | @ Cl=0.1, Cd= | 0.0083497
|  |  |  | @ Cl=0.4, Cd= | 0.0059037
|  |  |  | @ Cl=0.6, Cd= | 0.049
alpha (deg) | Cl | Cd | Cm | Cl/Cd
-12.5 | -0.272 | 0.08011 | -0.006 | -3.394
-12 | -0.317 | 0.07601 | -0.006 | -4.177
-11.5 | -0.358 | 0.07195 | -0.007 | -4.973
-11 | -0.393 | 0.06798 | -0.007 | -5.782
-10.5 | -0.423 | 0.06406 | -0.007 | -6.602
-10 | -0.447 | 0.06057 | -0.007 | -7.371
-9.5 | -0.465 | 0.05597 | -0.008 | -8.304
-9 | -0.476 | 0.05223 | -0.008 | -9.105
-8.5 | -0.482 | 0.04664 | -0.009 | -10.339
-8 | -0.489 | 0.03686 | -0.011 | -13.278
-7.5 | -0.569 | 0.0081 | -0.016 | -70.248
-7 | -0.548 | 0.00862 | -0.016 | -63.509
-6.5 | -0.519 | 0.00828 | -0.017 | -62.669
-6 | -0.483 | 0.01131 | -0.017 | -42.733
-5.5 | -0.442 | 0.01082 | -0.018 | -40.814
-5 | -0.396 | 0.01058 | -0.018 | -37.394
-4.5 | -0.346 | 0.01023 | -0.019 | -33.776
-4 | -0.293 | 0.01002 | -0.019 | -29.188
-3.5 | -0.237 | 0.00971 | -0.02 | -24.43
-3 | -0.18 | 0.00948 | -0.02 | -18.994
-2.5 | -0.122 | 0.00962 | -0.021 | -12.665
-2 | -0.063 | 0.00927 | -0.021 | -6.749
-1.5 | -0.003 | 0.00896 | -0.022 | -0.333
-1 | 0.057 | 0.00845 | -0.022 | 6.721
-0.5 | 0.117 | 0.00831 | -0.023 | 14.043
0 | 0.177 | 0.00653 | -0.023 | 27.048
0.5 | 0.236 | 0.00572 | -0.024 | 41.293
1 | 0.296 | 0.00554 | -0.025 | 53.432
1.5 | 0.356 | 0.00568 | -0.025 | 62.603
2 | 0.415 | 0.00598 | -0.026 | 69.447
2.5 | 0.474 | 0.00614 | -0.026 | 77.238
3 | 0.533 | 0.0067 | -0.027 | 79.618
3.5 | 0.591 | 0.00886 | -0.027 | 66.744
4 | 0.649 | 0.00926 | -0.028 | 70.092
4.5 | 0.707 | 0.00951 | -0.029 | 74.294
5 | 0.761 | 0.00999 | -0.029 | 76.18
5.5 | 0.812 | 0.00897 | -0.03 | 90.524
6 | 0.861 | 0.0093 | -0.03 | 92.513
6.5 | 0.905 | 0.00892 | -0.031 | 101.484
7 | 0.945 | 0.00936 | -0.031 | 100.976
7.5 | 0.979 | 0.00875 | -0.032 | 111.869
8 | 1.006 | 0.01072 | -0.033 | 93.851
8.5 | 1.026 | 0.0112 | -0.033 | 91.53
9 | 1.036 | 0.01186 | -0.034 | 87.403
9.5 | 1.037 | 0.01244 | -0.034 | 83.372
10 | 1.028 | 0.01309 | -0.035 | 78.566
10.5 | 1.008 | 0.01386 | -0.035 | 72.724
11 | 0.977 | 0.01481 | -0.036 | 65.944
11.5 | 0.934 | 0.01597 | -0.036 | 58.482
12 | 0.882 | 0.01741 | -0.037 | 50.683
12.5 | 0.82 | 0.01957 | -0.037 | 41.925
13 | 0.75 | 0.02257 | -0.037 | 33.241
13.5 | 0.674 | 0.02662 | -0.037 | 25.318
14 | 0.589 | 0.03406 | -0.036 | 17.305
14.5 | 0.496 | 0.049 | -0.035 | 10.128

## 88. Re 6M Mach 0.25 (2)
BIGFOIL.COM POLAR EXPORT
M6_85
NACA M6 (85%) |  |  |  | Cl Max: | 1.4836 | at alpha= | 14.5 | deg
XFOIL ncrit=9 |  |  |  | L/D Max: | 104.094 | at alpha= | 7.5 | deg
Re: | 6000000 |  |  | Cd Min: | 0.15135 | at alpha= | 19.5 | deg
Mach: | 0.25 |  |  | Cl=0 at alpha= | -1.763 | deg
|  |  |  | @ Cl=0.1, Cd= | 0.0063304
|  |  |  | @ Cl=0.4, Cd= | 0.007419
|  |  |  | @ Cl=0.6, Cd= | 0.0081387
alpha (deg) | Cl | Cd | Cm | Cl/Cd
-14 | -0.5309 | 0.14646 | -0.0015 | -3.6249
-13.5 | -0.7399 | 0.09143 | -0.0284 | -8.0925
-12.5 | -0.9258 | 0.04559 | -0.0623 | -20.3071
-12 | -1.0187 | 0.03119 | -0.056 | -32.6611
-11.5 | -0.867 | 0.0426 | -0.0588 | -20.3521
-11 | -0.8201 | 0.04114 | -0.0592 | -19.9344
-10.5 | -0.9239 | 0.02129 | -0.047 | -43.396
-10 | -0.9127 | 0.01588 | -0.04 | -57.4748
-9.5 | -0.8674 | 0.01494 | -0.0365 | -58.0589
-9 | -0.7965 | 0.01069 | -0.0399 | -74.5089
-8.5 | -0.7154 | 0.00937 | -0.0442 | -76.3501
-8 | -0.6695 | 0.00861 | -0.0408 | -77.7584
-7.5 | -0.619 | 0.00831 | -0.0383 | -74.4886
-7 | -0.5685 | 0.00809 | -0.036 | -70.2719
-6.5 | -0.5157 | 0.0076 | -0.0342 | -67.8553
-6 | -0.4625 | 0.0076 | -0.0326 | -60.8553
-5.5 | -0.4075 | 0.00708 | -0.0314 | -57.5565
-5 | -0.3519 | 0.00685 | -0.0305 | -51.3723
-4.5 | -0.2965 | 0.00665 | -0.0296 | -44.5865
-4 | -0.2415 | 0.00651 | -0.0287 | -37.0968
-3.5 | -0.1861 | 0.00638 | -0.0279 | -29.1693
-3 | -0.1299 | 0.00618 | -0.0272 | -21.0194
-2.5 | -0.0757 | 0.00615 | -0.0263 | -12.3089
-2 | -0.0246 | 0.0064 | -0.0249 | -3.8438
-1.5 | 0.0273 | 0.00666 | -0.0236 | 4.0991
-1 | 0.0828 | 0.00649 | -0.023 | 12.7581
-0.5 | 0.1399 | 0.00596 | -0.0228 | 23.4732
0 | 0.1892 | 0.00635 | -0.0212 | 29.7953
1 | 0.295 | 0.00562 | -0.0192 | 52.4911
1.5 | 0.3493 | 0.00669 | -0.0181 | 52.2123
2 | 0.3869 | 0.00784 | -0.0144 | 49.3495
2.5 | 0.4258 | 0.00659 | -0.0108 | 64.6131
3 | 0.4904 | 0.0079 | -0.0115 | 62.0759
3.5 | 0.537 | 0.00738 | -0.0094 | 72.7642
4 | 0.584 | 0.00867 | -0.0066 | 67.3587
4.5 | 0.6376 | 0.00689 | -0.0065 | 92.5399
5.5 | 0.7572 | 0.0076 | -0.0073 | 99.6316
6 | 0.8111 | 0.0079 | -0.0063 | 102.6709
6.5 | 0.8734 | 0.00845 | -0.0071 | 103.3609
7 | 0.9273 | 0.00905 | -0.0063 | 102.4641
7.5 | 0.9535 | 0.00916 | 0.0005 | 104.0939
8 | 1.0106 | 0.00971 | 0.0009 | 104.0783
8.5 | 1.0766 | 0.01062 | -0.0008 | 101.3748
9 | 1.121 | 0.01097 | 0.0022 | 102.1878
9.5 | 1.1849 | 0.0118 | 0.0008 | 100.4153
10 | 1.2328 | 0.01271 | 0.0027 | 96.9945
10.5 | 1.2787 | 0.01357 | 0.005 | 94.2299
11 | 1.3203 | 0.01409 | 0.0083 | 93.7048
11.5 | 1.3574 | 0.01505 | 0.0122 | 90.1927
12 | 1.3818 | 0.0165 | 0.0176 | 83.7455
12.5 | 1.4271 | 0.01765 | 0.019 | 80.8555
13 | 1.4238 | 0.02066 | 0.0264 | 68.9158
13.5 | 1.4198 | 0.02391 | 0.0325 | 59.381
14 | 1.4371 | 0.02613 | 0.0362 | 54.9981
14.5 | 1.4836 | 0.02649 | 0.0379 | 56.006
15 | 1.4627 | 0.0321 | 0.0419 | 45.567
15.5 | 1.4143 | 0.0413 | 0.0432 | 34.2446
16 | 1.4271 | 0.04521 | 0.0435 | 31.566
16.5 | 1.3393 | 0.06121 | 0.0387 | 21.8804
17 | 1.3399 | 0.0675 | 0.0366 | 19.8504
17.5 | 1.2941 | 0.08059 | 0.0307 | 16.0578
18 | 1.2036 | 0.10162 | 0.0195 | 11.8441
18.5 | 1.1707 | 0.11456 | 0.0134 | 10.2191
19 | 1.1421 | 0.12735 | 0.0065 | 8.9682
19.5 | 1.0584 | 0.15135 | -0.0069 | 6.9931

## 89. Re 6M Mach 0.50 (1)
BIGFOIL.COM POLAR EXPORT
M6_85
NACA M6 (85%) |  |  |  | Cl Max: | 1.113 | at alpha= | 20 | deg
JavaFoil+Calcfoil stall+Eppler ext transition |  |  |  | L/D Max: | 110.115 | at alpha= | 6 | deg
Re: | 6000000 |  |  | Cd Min: | 0.00594 | at alpha= | 1 | deg
Mach: | 0.5 |  |  | Cl=0 at alpha= | -1.4773 | deg
|  |  |  | @ Cl=0.1, Cd= | 0.0091172
|  |  |  | @ Cl=0.4, Cd= | 0.0061339
|  |  |  | @ Cl=0.6, Cd= | 0.0075692
alpha (deg) | Cl | Cd | Cm | Cl/Cd
-20 | -0.99 | 0.15473 | -0.005 | -6.4
-19.5 | -0.964 | 0.15224 | -0.005 | -6.331
-19 | -0.937 | 0.14685 | -0.005 | -6.383
-18.5 | -0.913 | 0.14581 | -0.005 | -6.258
-18 | -0.886 | 0.13727 | -0.005 | -6.454
-17.5 | -0.858 | 0.13266 | -0.005 | -6.471
-17 | -0.83 | 0.12853 | -0.005 | -6.457
-16.5 | -0.803 | 0.12465 | -0.005 | -6.44
-16 | -0.776 | 0.11892 | -0.006 | -6.524
-15.5 | -0.749 | 0.11443 | -0.006 | -6.548
-15 | -0.723 | 0.10976 | -0.006 | -6.583
-14.5 | -0.697 | 0.102 | -0.006 | -6.83
-14 | -0.672 | 0.09027 | -0.007 | -7.449
-13.5 | -0.651 | 0.07935 | -0.008 | -8.202
-13 | -0.615 | 0.08762 | -0.007 | -7.021
-12.5 | -0.589 | 0.08142 | -0.007 | -7.232
-12 | -0.565 | 0.07317 | -0.008 | -7.718
-11.5 | -0.534 | 0.08245 | -0.007 | -6.478
-11 | -0.508 | 0.07332 | -0.007 | -6.929
-10.5 | -0.482 | 0.06687 | -0.008 | -7.21
-10 | -0.457 | 0.06047 | -0.008 | -7.558
-9.5 | -0.428 | 0.0612 | -0.008 | -6.995
-9 | -0.403 | 0.05492 | -0.009 | -7.337
-8.5 | -0.387 | 0.04164 | -0.012 | -9.302
-8 | -0.348 | 0.05125 | -0.009 | -6.796
-7.5 | -0.322 | 0.04702 | -0.01 | -6.856
-7 | -0.359 | 0.01008 | -0.018 | -35.621
-6.5 | -0.268 | 0.04281 | -0.01 | -6.271
-6 | -0.241 | 0.04075 | -0.01 | -5.922
-5.5 | -0.216 | 0.03703 | -0.011 | -5.824
-5 | -0.376 | 0.00731 | -0.02 | -51.474
-4.5 | -0.359 | 0.00798 | -0.021 | -44.944
-4 | -0.315 | 0.00774 | -0.021 | -40.662
-3.5 | -0.26 | 0.00746 | -0.022 | -34.844
-3 | -0.199 | 0.00713 | -0.023 | -27.939
-2.5 | -0.135 | 0.00718 | -0.023 | -18.863
-2 | -0.07 | 0.00732 | -0.024 | -9.522
-1.5 | -0.003 | 0.01003 | -0.024 | -0.332
-1 | 0.063 | 0.0092 | -0.025 | 6.901
-0.5 | 0.13 | 0.00905 | -0.026 | 14.41
0 | 0.197 | 0.00889 | -0.026 | 22.202
0.5 | 0.264 | 0.00603 | -0.027 | 43.803
1 | 0.331 | 0.00594 | -0.027 | 55.625
1.5 | 0.397 | 0.00612 | -0.028 | 64.903
2 | 0.464 | 0.00643 | -0.029 | 72.052
2.5 | 0.53 | 0.00664 | -0.029 | 79.756
3 | 0.595 | 0.00737 | -0.03 | 80.699
3.5 | 0.66 | 0.00996 | -0.031 | 66.227
4 | 0.723 | 0.00901 | -0.031 | 80.186
4.5 | 0.785 | 0.00945 | -0.032 | 83.06
5 | 0.841 | 0.00914 | -0.033 | 91.986
5.5 | 0.891 | 0.00855 | -0.033 | 104.131
6 | 0.928 | 0.00843 | -0.034 | 110.115
6.5 | 0.948 | 0.01111 | -0.034 | 85.294
7 | 0.927 | 0.01187 | -0.035 | 78.111
7.5 | 0.58 | 0.01272 | -0.036 | 45.608
8 | 0.61 | 0.01378 | -0.036 | 44.277
8.5 | 0.636 | 0.01535 | -0.037 | 41.459
9 | 0.551 | 0.05864 | -0.021 | 9.396
9.5 | 0.687 | 0.01833 | -0.037 | 37.469
10 | 0.6 | 0.06837 | -0.019 | 8.77
10.5 | 0.625 | 0.06937 | -0.02 | 9.017
11 | 0.776 | 0.01968 | -0.039 | 39.433
11.5 | 0.677 | 0.07432 | -0.021 | 9.113
12 | 0.828 | 0.02287 | -0.04 | 36.22
12.5 | 0.75 | 0.07016 | -0.029 | 10.684
13 | 0.753 | 0.0879 | -0.022 | 8.572
13.5 | 0.897 | 0.03195 | -0.041 | 28.066
14 | 0.808 | 0.09455 | -0.025 | 8.546
14.5 | 0.946 | 0.03738 | -0.041 | 25.311
15 | 0.919 | 0.06649 | -0.037 | 13.825
15.5 | 0.881 | 0.11587 | -0.025 | 7.599
16 | 0.984 | 0.06548 | -0.04 | 15.027
16.5 | 0.933 | 0.12324 | -0.028 | 7.571
17 | 0.961 | 0.12098 | -0.029 | 7.945
17.5 | 0.985 | 0.13275 | -0.029 | 7.419
18 | 1.007 | 0.13717 | -0.029 | 7.344
18.5 | 1.033 | 0.14302 | -0.03 | 7.225
19 | 1.068 | 0.14536 | -0.033 | 7.35
19.5 | 1.084 | 0.15128 | -0.031 | 7.167
20 | 1.113 | 0.15584 | -0.033 | 7.142

## 90. Re 6M Mach 0.50 (2)
BIGFOIL.COM POLAR EXPORT
M6_85
NACA M6 (85%) |  |  |  | Cl Max: | 1.1969 | at alpha= | 9 | deg
XFOIL ncrit=9 |  |  |  | L/D Max: | 101.757 | at alpha= | 6.5 | deg
Re: | 6000000 |  |  | Cd Min: | 0.03952 | at alpha= | 10.5 | deg
Mach: | 0.5 |  |  | Cl=0 at alpha= | -99 | deg
|  |  |  | @ Cl=0.1, Cd= | 0.00746
|  |  |  | @ Cl=0.4, Cd= | 0.0073129
|  |  |  | @ Cl=0.6, Cd= | 0.0087211
alpha (deg) | Cl | Cd | Cm | Cl/Cd
0.5 | 0.2426 | 0.00746 | -0.0158 | 32.5201
1.5 | 0.3804 | 0.00728 | -0.016 | 52.2527
2.5 | 0.4578 | 0.00741 | -0.0049 | 61.7814
3 | 0.5234 | 0.00851 | -0.0038 | 61.5041
3.5 | 0.5787 | 0.0085 | -0.0011 | 68.0824
4 | 0.6288 | 0.00902 | 0.0029 | 69.7118
4.5 | 0.6863 | 0.00732 | 0.0045 | 93.7568
5 | 0.7722 | 0.00793 | 0.0015 | 97.377
5.5 | 0.8213 | 0.0081 | 0.0062 | 101.3951
6 | 0.8476 | 0.00991 | 0.0167 | 85.5298
6.5 | 0.9616 | 0.00945 | 0.0082 | 101.7566
7 | 1.0202 | 0.01011 | 0.012 | 100.91
7.5 | 0.9864 | 0.01178 | 0.0339 | 83.7351
8 | 1.0922 | 0.01151 | 0.0286 | 94.8914
8.5 | 1.17 | 0.01389 | 0.0286 | 84.2333
9 | 1.1969 | 0.0159 | 0.0365 | 75.2767
9.5 | 1.1406 | 0.02468 | 0.0443 | 46.2156
10 | 1.138 | 0.03139 | 0.044 | 36.2536
10.5 | 1.0848 | 0.03952 | 0.0482 | 27.4494

## 91. Re 7M Mach 0.00 (1)
BIGFOIL.COM POLAR EXPORT
M6_85
NACA M6 (85%) |  |  |  | Cl Max: | 1.089 | at alpha= | 10.5 | deg
JavaFoil+Calcfoil stall+Eppler ext transition |  |  |  | L/D Max: | 116.725 | at alpha= | 8.5 | deg
Re: | 7000000 |  |  | Cd Min: | 0.0055 | at alpha= | 1 | deg
Mach: | 0 |  |  | Cl=0 at alpha= | -1.4741 | deg
|  |  |  | @ Cl=0.1, Cd= | 0.0080647
|  |  |  | @ Cl=0.4, Cd= | 0.0057607
|  |  |  | @ Cl=0.6, Cd= | 0.0085936
alpha (deg) | Cl | Cd | Cm | Cl/Cd
-14.5 | -0.491 | 0.09314 | -0.006 | -5.272
-14 | -0.505 | 0.08932 | -0.006 | -5.653
-13.5 | -0.518 | 0.08498 | -0.006 | -6.097
-13 | -0.53 | 0.08016 | -0.006 | -6.616
-12.5 | -0.541 | 0.0756 | -0.006 | -7.156
-12 | -0.551 | 0.06983 | -0.007 | -7.888
-11.5 | -0.557 | 0.06613 | -0.007 | -8.42
-11 | -0.562 | 0.06098 | -0.008 | -9.213
-10.5 | -0.563 | 0.05661 | -0.008 | -9.949
-10 | -0.565 | 0.04973 | -0.009 | -11.371
-9.5 | -0.666 | 0.01018 | -0.013 | -65.446
-9 | -0.659 | 0.00776 | -0.014 | -84.95
-8.5 | -0.642 | 0.00815 | -0.014 | -78.755
-8 | -0.619 | 0.00868 | -0.015 | -71.266
-7.5 | -0.591 | 0.01176 | -0.015 | -50.267
-7 | -0.559 | 0.01129 | -0.016 | -49.449
-6.5 | -0.521 | 0.01085 | -0.016 | -48.054
-6 | -0.48 | 0.01046 | -0.017 | -45.924
-5.5 | -0.436 | 0.01011 | -0.017 | -43.083
-5 | -0.388 | 0.00998 | -0.018 | -38.869
-4.5 | -0.337 | 0.00975 | -0.018 | -34.599
-4 | -0.285 | 0.00956 | -0.019 | -29.798
-3.5 | -0.23 | 0.00921 | -0.019 | -25.034
-3 | -0.175 | 0.00903 | -0.02 | -19.358
-2.5 | -0.118 | 0.00924 | -0.02 | -12.781
-2 | -0.061 | 0.00892 | -0.021 | -6.799
-1.5 | -0.003 | 0.00861 | -0.021 | -0.336
-1 | 0.055 | 0.00815 | -0.022 | 6.756
-0.5 | 0.113 | 0.00804 | -0.022 | 14.067
0 | 0.171 | 0.00792 | -0.023 | 21.593
0.5 | 0.229 | 0.00635 | -0.023 | 36.029
1 | 0.287 | 0.0055 | -0.024 | 52.108
1.5 | 0.344 | 0.0055 | -0.024 | 62.589
2 | 0.402 | 0.00577 | -0.025 | 69.654
2.5 | 0.459 | 0.00592 | -0.025 | 77.625
3 | 0.516 | 0.00646 | -0.026 | 79.865
3.5 | 0.573 | 0.00842 | -0.027 | 68.029
4 | 0.629 | 0.00878 | -0.027 | 71.705
4.5 | 0.685 | 0.00899 | -0.028 | 76.236
5 | 0.738 | 0.0094 | -0.028 | 78.565
5.5 | 0.79 | 0.00985 | -0.029 | 80.197
6 | 0.839 | 0.01035 | -0.029 | 81.039
6.5 | 0.884 | 0.00904 | -0.03 | 97.804
7 | 0.926 | 0.00944 | -0.031 | 98.178
7.5 | 0.965 | 0.00906 | -0.031 | 106.535
8 | 0.999 | 0.00941 | -0.032 | 106.159
8.5 | 1.028 | 0.0088 | -0.032 | 116.725
9 | 1.052 | 0.01078 | -0.033 | 97.548
9.5 | 1.07 | 0.01125 | -0.033 | 95.167
10 | 1.083 | 0.01181 | -0.034 | 91.716
10.5 | 1.089 | 0.01237 | -0.034 | 88.058
11 | 1.089 | 0.01298 | -0.035 | 83.95
11.5 | 1.083 | 0.01373 | -0.035 | 78.91
12 | 1.071 | 0.01456 | -0.036 | 73.57
12.5 | 1.053 | 0.01557 | -0.036 | 67.663
13 | 1.032 | 0.01672 | -0.037 | 61.695
13.5 | 1.005 | 0.01838 | -0.037 | 54.675
14 | 0.974 | 0.0204 | -0.037 | 47.744
14.5 | 0.942 | 0.02259 | -0.037 | 41.692
15 | 0.906 | 0.02573 | -0.038 | 35.203
15.5 | 0.868 | 0.03 | -0.038 | 28.916

## 92. Re 7M Mach 0.00 (2)
BIGFOIL.COM POLAR EXPORT
M6_85
NACA M6 (85%) |  |  |  | Cl Max: | 1.5629 | at alpha= | 16 | deg
XFOIL ncrit=9 |  |  |  | L/D Max: | 108.186 | at alpha= | 8 | deg
Re: | 7000000 |  |  | Cd Min: | 0.06085 | at alpha= | 20 | deg
Mach: | 0 |  |  | Cl=0 at alpha= | -1.7092 | deg
|  |  |  | @ Cl=0.1, Cd= | 0.0061752
|  |  |  | @ Cl=0.4, Cd= | 0.0074504
|  |  |  | @ Cl=0.6, Cd= | 0.0069609
alpha (deg) | Cl | Cd | Cm | Cl/Cd
-15.5 | -1.4234 | 0.02061 | -0.0351 | -69.0636
-15 | -1.3921 | 0.01902 | -0.0323 | -73.1914
-14.5 | -1.3457 | 0.01804 | -0.0315 | -74.5953
-14 | -1.305 | 0.01703 | -0.0294 | -76.6295
-13.5 | -1.2579 | 0.01585 | -0.0287 | -79.3628
-13 | -1.2077 | 0.01491 | -0.0283 | -80.9993
-12.5 | -1.161 | 0.01348 | -0.0274 | -86.1276
-12 | -1.1068 | 0.01255 | -0.0278 | -88.1912
-11.5 | -1.0617 | 0.01202 | -0.0259 | -88.3278
-11 | -1.0099 | 0.01126 | -0.0255 | -89.6892
-10.5 | -0.956 | 0.0107 | -0.0254 | -89.3458
-10 | -0.913 | 0.01005 | -0.0228 | -90.8458
-9.5 | -0.8462 | 0.00958 | -0.0257 | -88.3299
-9 | -0.7424 | 0.00847 | -0.037 | -87.6505
-8.5 | -0.6974 | 0.00819 | -0.0347 | -85.1526
-7.5 | -0.6025 | 0.00762 | -0.0312 | -79.0682
-7 | -0.554 | 0.00744 | -0.0297 | -74.4624
-6.5 | -0.5032 | 0.00718 | -0.0286 | -70.0836
-6 | -0.4526 | 0.00705 | -0.0276 | -64.1986
-5.5 | -0.4015 | 0.00677 | -0.0265 | -59.3058
-5 | -0.3491 | 0.00658 | -0.0257 | -53.0547
-4.5 | -0.2962 | 0.00643 | -0.0251 | -46.0653
-4 | -0.2427 | 0.00632 | -0.0246 | -38.4019
-3.5 | -0.1887 | 0.0062 | -0.0243 | -30.4355
-3 | -0.1333 | 0.00603 | -0.0242 | -22.1061
-2.5 | -0.0809 | 0.00608 | -0.0235 | -13.3059
-1.5 | 0.0214 | 0.00655 | -0.0217 | 3.2672
-1 | 0.0759 | 0.00642 | -0.0214 | 11.8224
-0.5 | 0.133 | 0.00584 | -0.0217 | 22.774
0.5 | 0.2352 | 0.00697 | -0.0209 | 33.7446
1 | 0.2875 | 0.00573 | -0.0194 | 50.1745
2 | 0.3867 | 0.0077 | -0.0172 | 50.2208
2.5 | 0.4304 | 0.00688 | -0.015 | 62.5581
3.5 | 0.5334 | 0.0077 | -0.0128 | 69.2727
4 | 0.5768 | 0.00841 | -0.0101 | 68.585
4.5 | 0.6077 | 0.00648 | -0.0053 | 93.7809
5 | 0.6864 | 0.00705 | -0.0108 | 97.3617
5.5 | 0.738 | 0.00722 | -0.0102 | 102.2161
6 | 0.7886 | 0.00744 | -0.0093 | 105.9946
6.5 | 0.8416 | 0.00791 | -0.0089 | 106.397
8 | 0.978 | 0.00904 | -0.0035 | 108.1858
8.5 | 1.0347 | 0.00979 | -0.0042 | 105.6895
9 | 1.0781 | 0.01005 | -0.0022 | 107.2736
9.5 | 1.1409 | 0.01065 | -0.0046 | 107.1268
10 | 1.1904 | 0.01128 | -0.0042 | 105.5319
10.5 | 1.2401 | 0.01183 | -0.0038 | 104.8267
11 | 1.2845 | 0.01234 | -0.0024 | 104.0924
11.5 | 1.3306 | 0.01281 | -0.0013 | 103.872
12 | 1.3616 | 0.01364 | 0.0026 | 99.824
12.5 | 1.4019 | 0.01435 | 0.0046 | 97.6934
13 | 1.4472 | 0.01548 | 0.0047 | 93.4884
13.5 | 1.4817 | 0.01638 | 0.007 | 90.4579
14 | 1.5007 | 0.01759 | 0.0119 | 85.3155
14.5 | 1.5256 | 0.01843 | 0.0157 | 82.7781
15 | 1.5251 | 0.02075 | 0.0222 | 73.4988
15.5 | 1.5522 | 0.02173 | 0.0249 | 71.4312
16 | 1.5629 | 0.02388 | 0.0286 | 65.4481
16.5 | 1.553 | 0.02783 | 0.0332 | 55.8031
17 | 1.5358 | 0.03303 | 0.0359 | 46.4971
17.5 | 1.539 | 0.03692 | 0.0372 | 41.6847
18 | 1.5455 | 0.04079 | 0.0378 | 37.8892
18.5 | 1.508 | 0.04976 | 0.0375 | 30.3055
19 | 1.51 | 0.0551 | 0.0358 | 27.4047
19.5 | 1.5528 | 0.05536 | 0.0361 | 28.0491
20 | 1.5535 | 0.06085 | 0.0346 | 25.53

## 93. Re 7M Mach 0.10 (1)
BIGFOIL.COM POLAR EXPORT
M6_85
NACA M6 (85%) |  |  |  | Cl Max: | 1.081 | at alpha= | 10.5 | deg
JavaFoil+Calcfoil stall+Eppler ext transition |  |  |  | L/D Max: | 123.391 | at alpha= | 8.5 | deg
Re: | 7000000 |  |  | Cd Min: | 0.00551 | at alpha= | 1 | deg
Mach: | 0.1 |  |  | Cl=0 at alpha= | -1.4741 | deg
|  |  |  | @ Cl=0.1, Cd= | 0.0080861
|  |  |  | @ Cl=0.4, Cd= | 0.0057614
|  |  |  | @ Cl=0.6, Cd= | 0.0086143
alpha (deg) | Cl | Cd | Cm | Cl/Cd
-14 | -0.47 | 0.08947 | -0.006 | -5.25
-13.5 | -0.486 | 0.08558 | -0.006 | -5.678
-13 | -0.501 | 0.08108 | -0.006 | -6.178
-12.5 | -0.514 | 0.07675 | -0.006 | -6.702
-12 | -0.526 | 0.07226 | -0.007 | -7.282
-11.5 | -0.536 | 0.06715 | -0.007 | -7.988
-11 | -0.543 | 0.06277 | -0.007 | -8.657
-10.5 | -0.548 | 0.0582 | -0.008 | -9.413
-10 | -0.55 | 0.05312 | -0.008 | -10.35
-9.5 | -0.562 | 0.03968 | -0.01 | -14.156
-9 | -0.651 | 0.00939 | -0.014 | -69.319
-8.5 | -0.636 | 0.0082 | -0.014 | -77.622
-8 | -0.615 | 0.00871 | -0.015 | -70.615
-7.5 | -0.589 | 0.01189 | -0.015 | -49.577
-7 | -0.558 | 0.0114 | -0.016 | -48.945
-6.5 | -0.522 | 0.01094 | -0.016 | -47.69
-6 | -0.481 | 0.01054 | -0.017 | -45.647
-5.5 | -0.437 | 0.01018 | -0.017 | -42.927
-5 | -0.389 | 0.01004 | -0.018 | -38.757
-4.5 | -0.339 | 0.00981 | -0.018 | -34.544
-4 | -0.286 | 0.00961 | -0.019 | -29.772
-3.5 | -0.232 | 0.00924 | -0.019 | -25.048
-3 | -0.176 | 0.00907 | -0.02 | -19.366
-2.5 | -0.119 | 0.00927 | -0.02 | -12.793
-2 | -0.061 | 0.00894 | -0.021 | -6.812
-1.5 | -0.003 | 0.00864 | -0.021 | -0.336
-1 | 0.055 | 0.00817 | -0.022 | 6.768
-0.5 | 0.114 | 0.00806 | -0.022 | 14.092
0 | 0.172 | 0.00794 | -0.023 | 21.637
0.5 | 0.23 | 0.00637 | -0.023 | 36.125
1 | 0.288 | 0.00551 | -0.024 | 52.245
1.5 | 0.346 | 0.00551 | -0.024 | 62.773
2 | 0.404 | 0.00578 | -0.025 | 69.837
2.5 | 0.462 | 0.00593 | -0.026 | 77.798
3 | 0.519 | 0.00649 | -0.026 | 79.972
3.5 | 0.576 | 0.00846 | -0.027 | 68.071
4 | 0.632 | 0.00882 | -0.027 | 71.712
4.5 | 0.688 | 0.00903 | -0.028 | 76.205
5 | 0.742 | 0.00945 | -0.028 | 78.479
5.5 | 0.793 | 0.00991 | -0.029 | 80.03
6 | 0.842 | 0.01043 | -0.03 | 80.768
6.5 | 0.887 | 0.0091 | -0.03 | 97.521
7 | 0.929 | 0.00951 | -0.031 | 97.742
7.5 | 0.967 | 0.00914 | -0.031 | 105.909
8 | 1.001 | 0.0095 | -0.032 | 105.395
8.5 | 1.028 | 0.00833 | -0.032 | 123.391
9 | 1.051 | 0.01089 | -0.033 | 96.492
9.5 | 1.068 | 0.01137 | -0.034 | 93.925
10 | 1.078 | 0.01194 | -0.034 | 90.246
10.5 | 1.081 | 0.01252 | -0.035 | 86.315
11 | 1.078 | 0.01316 | -0.035 | 81.9
11.5 | 1.068 | 0.01396 | -0.036 | 76.489
12 | 1.052 | 0.01485 | -0.036 | 70.806
12.5 | 1.029 | 0.01594 | -0.036 | 64.559
13 | 1.003 | 0.01715 | -0.037 | 58.493
13.5 | 0.971 | 0.01904 | -0.037 | 50.986
14 | 0.936 | 0.021 | -0.037 | 44.588
14.5 | 0.898 | 0.02379 | -0.037 | 37.743
15 | 0.857 | 0.02753 | -0.038 | 31.129
15.5 | 0.816 | 0.03154 | -0.038 | 25.877

## 94. Re 7M Mach 0.10 (2)
BIGFOIL.COM POLAR EXPORT
M6_85
NACA M6 (85%) |  |  |  | Cl Max: | 1.5561 | at alpha= | 16 | deg
XFOIL ncrit=9 |  |  |  | L/D Max: | 108.075 | at alpha= | 8 | deg
Re: | 7000000 |  |  | Cd Min: | 0.06911 | at alpha= | 20 | deg
Mach: | 0.1 |  |  | Cl=0 at alpha= | -1.7164 | deg
|  |  |  | @ Cl=0.1, Cd= | 0.0061988
|  |  |  | @ Cl=0.4, Cd= | 0.0074681
|  |  |  | @ Cl=0.6, Cd= | 0.0066725
alpha (deg) | Cl | Cd | Cm | Cl/Cd
-15.5 | -1.391 | 0.02339 | -0.046 | -59.4699
-15 | -1.3872 | 0.02121 | -0.0382 | -65.4031
-14.5 | -1.3375 | 0.02011 | -0.038 | -66.5092
-14 | -1.2993 | 0.01914 | -0.0351 | -67.884
-13.5 | -1.2618 | 0.01713 | -0.0326 | -73.6602
-13 | -1.2123 | 0.01607 | -0.0318 | -75.4387
-12.5 | -1.1685 | 0.01422 | -0.0302 | -82.173
-12 | -1.1156 | 0.01299 | -0.03 | -85.8814
-11.5 | -1.0672 | 0.01255 | -0.0285 | -85.0359
-11 | -1.0166 | 0.01168 | -0.0275 | -87.0377
-10.5 | -0.9627 | 0.011 | -0.0271 | -87.5182
-10 | -0.919 | 0.0103 | -0.0243 | -89.2233
-9.5 | -0.8515 | 0.00985 | -0.0271 | -86.4467
-9 | -0.7469 | 0.0086 | -0.0382 | -86.8488
-8.5 | -0.7016 | 0.00829 | -0.0358 | -84.6321
-8 | -0.6551 | 0.00799 | -0.0337 | -81.99
-7.5 | -0.6059 | 0.00768 | -0.0321 | -78.8932
-7 | -0.5568 | 0.00751 | -0.0305 | -74.1411
-6.5 | -0.5058 | 0.00721 | -0.0293 | -70.1526
-6 | -0.4547 | 0.0071 | -0.0282 | -64.0423
-5.5 | -0.4031 | 0.0068 | -0.0271 | -59.2794
-5 | -0.3501 | 0.0066 | -0.0263 | -53.0455
-4.5 | -0.2965 | 0.00644 | -0.0258 | -46.0404
-4 | -0.2427 | 0.00633 | -0.0252 | -38.3412
-3.5 | -0.1884 | 0.00621 | -0.0248 | -30.3382
-3 | -0.133 | 0.00604 | -0.0246 | -22.0199
-2.5 | -0.0804 | 0.00609 | -0.0238 | -13.202
-1.5 | 0.0222 | 0.00656 | -0.022 | 3.3841
-1 | 0.0768 | 0.00643 | -0.0217 | 11.944
-0.5 | 0.134 | 0.00586 | -0.0219 | 22.8669
0 | 0.1824 | 0.0064 | -0.0206 | 28.5
1.5 | 0.3388 | 0.00685 | -0.0178 | 49.4599
2 | 0.3868 | 0.00771 | -0.0167 | 50.1686
2.5 | 0.431 | 0.0069 | -0.0146 | 62.4638
3 | 0.4856 | 0.00772 | -0.0138 | 62.9016
3.5 | 0.5347 | 0.00773 | -0.0124 | 69.1721
4.5 | 0.6088 | 0.00653 | -0.0047 | 93.2312
5 | 0.6887 | 0.00707 | -0.0103 | 97.4116
5.5 | 0.74 | 0.00724 | -0.0096 | 102.2099
6.5 | 0.8451 | 0.00795 | -0.0083 | 106.3019
7 | 0.8983 | 0.00851 | -0.0081 | 105.5582
7.5 | 0.8922 | 0.00836 | 0.0054 | 106.7225
8 | 0.9824 | 0.00909 | -0.0027 | 108.0748
8.5 | 1.04 | 0.00985 | -0.0035 | 105.5838
9 | 1.0836 | 0.01012 | -0.0013 | 107.0751
9.5 | 1.1469 | 0.01074 | -0.0036 | 106.7877
10 | 1.1965 | 0.0114 | -0.003 | 104.9561
10.5 | 1.2463 | 0.01198 | -0.0025 | 104.0317
11 | 1.2905 | 0.01249 | -0.0008 | 103.3227
11.5 | 1.3343 | 0.01309 | 0.0009 | 101.9328
12 | 1.3661 | 0.01388 | 0.0049 | 98.4222
12.5 | 1.4079 | 0.0146 | 0.0067 | 96.4315
13 | 1.4497 | 0.01589 | 0.0076 | 91.2335
13.5 | 1.4812 | 0.01695 | 0.0105 | 87.3864
14 | 1.4975 | 0.01831 | 0.0157 | 81.7859
14.5 | 1.5254 | 0.01909 | 0.0192 | 79.9057
15 | 1.5223 | 0.02173 | 0.0257 | 70.0552
15.5 | 1.5453 | 0.02313 | 0.0286 | 66.8093
16 | 1.5561 | 0.02551 | 0.032 | 60.9996
16.5 | 1.5377 | 0.03043 | 0.0364 | 50.5324
17 | 1.5054 | 0.03752 | 0.0383 | 40.1226
17.5 | 1.5251 | 0.04017 | 0.0389 | 37.9661
18 | 1.5128 | 0.0464 | 0.0388 | 32.6034
18.5 | 1.4405 | 0.06058 | 0.0355 | 23.7785
19 | 1.482 | 0.06122 | 0.0354 | 24.2078
19.5 | 1.5126 | 0.06318 | 0.0352 | 23.9411
20 | 1.5125 | 0.06911 | 0.0333 | 21.8854

## 95. Re 7M Mach 0.25 (1)
BIGFOIL.COM POLAR EXPORT
M6_85
NACA M6 (85%) |  |  |  | Cl Max: | 1.038 | at alpha= | 9.5 | deg
JavaFoil+Calcfoil stall+Eppler ext transition |  |  |  | L/D Max: | 120.193 | at alpha= | 8 | deg
Re: | 7000000 |  |  | Cd Min: | 0.00558 | at alpha= | 1 | deg
Mach: | 0.25 |  |  | Cl=0 at alpha= | -1.475 | deg
|  |  |  | @ Cl=0.1, Cd= | 0.0082312
|  |  |  | @ Cl=0.4, Cd= | 0.0058063
|  |  |  | @ Cl=0.6, Cd= | 0.04401
alpha (deg) | Cl | Cd | Cm | Cl/Cd
-13 | -0.22 | 0.08431 | -0.006 | -2.607
-12.5 | -0.272 | 0.07948 | -0.006 | -3.423
-12 | -0.318 | 0.07502 | -0.007 | -4.236
-11.5 | -0.358 | 0.071 | -0.007 | -5.046
-11 | -0.394 | 0.06699 | -0.007 | -5.876
-10.5 | -0.424 | 0.06302 | -0.007 | -6.721
-10 | -0.447 | 0.05967 | -0.007 | -7.495
-9.5 | -0.466 | 0.05466 | -0.008 | -8.527
-9 | -0.477 | 0.0509 | -0.009 | -9.373
-8.5 | -0.489 | 0.04222 | -0.01 | -11.574
-8 | -0.582 | 0.00752 | -0.015 | -77.424
-7.5 | -0.569 | 0.0079 | -0.016 | -72.027
-7 | -0.548 | 0.00843 | -0.016 | -65.012
-6.5 | -0.519 | 0.01152 | -0.017 | -45.051
-6 | -0.483 | 0.011 | -0.017 | -43.903
-5.5 | -0.442 | 0.01055 | -0.018 | -41.864
-5 | -0.396 | 0.01041 | -0.018 | -37.998
-4.5 | -0.346 | 0.01012 | -0.019 | -34.169
-4 | -0.293 | 0.00983 | -0.019 | -29.78
-3.5 | -0.237 | 0.00946 | -0.02 | -25.069
-3 | -0.18 | 0.00929 | -0.02 | -19.391
-2.5 | -0.122 | 0.00946 | -0.021 | -12.869
-2 | -0.063 | 0.00911 | -0.021 | -6.867
-1.5 | -0.003 | 0.0088 | -0.022 | -0.339
-1 | 0.057 | 0.00831 | -0.022 | 6.837
-0.5 | 0.117 | 0.0082 | -0.023 | 14.235
0 | 0.177 | 0.00807 | -0.023 | 21.867
0.5 | 0.236 | 0.00646 | -0.024 | 36.594
1 | 0.296 | 0.00558 | -0.025 | 53.01
1.5 | 0.356 | 0.00559 | -0.025 | 63.602
2 | 0.415 | 0.00588 | -0.026 | 70.627
2.5 | 0.474 | 0.00603 | -0.026 | 78.644
3 | 0.533 | 0.00662 | -0.027 | 80.535
3.5 | 0.591 | 0.00867 | -0.027 | 68.24
4 | 0.649 | 0.00906 | -0.028 | 71.676
4.5 | 0.707 | 0.0093 | -0.029 | 75.975
5 | 0.761 | 0.00976 | -0.029 | 77.942
5.5 | 0.813 | 0.0103 | -0.03 | 78.937
6 | 0.861 | 0.00911 | -0.03 | 94.483
6.5 | 0.905 | 0.00945 | -0.031 | 95.851
7 | 0.945 | 0.00913 | -0.031 | 103.553
7.5 | 0.98 | 0.00949 | -0.032 | 103.214
8 | 1.006 | 0.00837 | -0.033 | 120.193
8.5 | 1.026 | 0.01095 | -0.033 | 93.697
9 | 1.037 | 0.01151 | -0.034 | 90.133
9.5 | 1.038 | 0.01214 | -0.034 | 85.483
10 | 1.029 | 0.01276 | -0.035 | 80.664
10.5 | 1.009 | 0.01349 | -0.035 | 74.815
11 | 0.978 | 0.01437 | -0.036 | 68.058
11.5 | 0.936 | 0.01547 | -0.036 | 60.485
12 | 0.884 | 0.01682 | -0.037 | 52.58
12.5 | 0.823 | 0.01876 | -0.037 | 43.869
13 | 0.753 | 0.02149 | -0.037 | 35.037
13.5 | 0.677 | 0.02507 | -0.037 | 27.01
14 | 0.593 | 0.03163 | -0.037 | 18.751
14.5 | 0.502 | 0.04401 | -0.035 | 11.403

## 96. Re 7M Mach 0.25 (2)
BIGFOIL.COM POLAR EXPORT
M6_85
NACA M6 (85%) |  |  |  | Cl Max: | 1.5048 | at alpha= | 14.5 | deg
XFOIL ncrit=9 |  |  |  | L/D Max: | 107.396 | at alpha= | 8 | deg
Re: | 7000000 |  |  | Cd Min: | 0.21363 | at alpha= | -19.5 | deg
Mach: | 0.25 |  |  | Cl=0 at alpha= | -1.7512 | deg
|  |  |  | @ Cl=0.1, Cd= | 0.0062881
|  |  |  | @ Cl=0.4, Cd= | 0.0076135
|  |  |  | @ Cl=0.6, Cd= | 0.0077164
alpha (deg) | Cl | Cd | Cm | Cl/Cd
-19.5 | -0.6068 | 0.21363 | 0.0111 | -2.8404
-19 | -0.6558 | 0.21169 | 0.0268 | -3.0979
-18.5 | -0.6379 | 0.20706 | 0.0238 | -3.0807
-17.5 | -0.6068 | 0.19506 | 0.0173 | -3.1108
-16 | -0.578 | 0.1716 | 0.0083 | -3.3683
-14.5 | -0.5149 | 0.14854 | -0.0092 | -3.4664
-14 | -0.5321 | 0.14416 | -0.0034 | -3.691
-12.5 | -1.0057 | 0.03615 | -0.063 | -27.8202
-12 | -1.0809 | 0.0246 | -0.052 | -43.939
-11.5 | -0.9358 | 0.03313 | -0.0577 | -28.2463
-11 | -0.9609 | 0.02289 | -0.0513 | -41.979
-10.5 | -0.9572 | 0.01766 | -0.0431 | -54.2016
-10 | -0.9289 | 0.01403 | -0.0378 | -66.2081
-9.5 | -0.8697 | 0.01307 | -0.037 | -66.5417
-9 | -0.7706 | 0.00977 | -0.0459 | -78.8741
-8.5 | -0.7232 | 0.00933 | -0.0426 | -77.5134
-8 | -0.6773 | 0.00837 | -0.0393 | -80.92
-7.5 | -0.6249 | 0.00814 | -0.0371 | -76.769
-7 | -0.5735 | 0.00783 | -0.035 | -73.2439
-6.5 | -0.52 | 0.00744 | -0.0333 | -69.8925
-6 | -0.4663 | 0.00741 | -0.0318 | -62.9285
-5.5 | -0.4107 | 0.00694 | -0.0308 | -59.1787
-5 | -0.3545 | 0.00671 | -0.0299 | -52.8316
-4.5 | -0.2984 | 0.00649 | -0.0292 | -45.9784
-4 | -0.2437 | 0.0064 | -0.0282 | -38.0781
-3.5 | -0.188 | 0.00627 | -0.0275 | -29.9841
-3 | -0.1319 | 0.0061 | -0.0269 | -21.623
-2.5 | -0.0781 | 0.00614 | -0.0259 | -12.7199
-1.5 | 0.0262 | 0.00659 | -0.0235 | 3.9757
-1 | 0.0816 | 0.00646 | -0.0228 | 12.6316
-0.5 | 0.1394 | 0.00592 | -0.0227 | 23.5473
0 | 0.1869 | 0.00655 | -0.0208 | 28.5344
0.5 | 0.2348 | 0.0071 | -0.0193 | 33.0704
1 | 0.2963 | 0.00582 | -0.0194 | 50.9107
1.5 | 0.3464 | 0.00695 | -0.0175 | 49.8417
2 | 0.389 | 0.0078 | -0.0147 | 49.8718
2.5 | 0.4356 | 0.00701 | -0.0127 | 62.1398
3 | 0.4917 | 0.00788 | -0.0117 | 62.3985
3.5 | 0.5419 | 0.00791 | -0.0101 | 68.5082
4 | 0.5873 | 0.00848 | -0.0073 | 69.2571
4.5 | 0.6184 | 0.00661 | -0.002 | 93.5552
5 | 0.7021 | 0.00715 | -0.0078 | 98.1958
5.5 | 0.7514 | 0.00731 | -0.0059 | 102.7907
6.5 | 0.8649 | 0.00813 | -0.0051 | 106.3838
7 | 0.9198 | 0.00871 | -0.0045 | 105.6028
7.5 | 0.9189 | 0.00887 | 0.0083 | 103.5964
8 | 1.0063 | 0.00937 | 0.002 | 107.3959
8.5 | 1.0691 | 0.01022 | 0.0011 | 104.6086
9 | 1.1134 | 0.01057 | 0.004 | 105.3359
9.5 | 1.1763 | 0.01142 | 0.0029 | 103.0035
10 | 1.229 | 0.01217 | 0.0039 | 100.986
10.5 | 1.2754 | 0.01295 | 0.0061 | 98.4865
11 | 1.3171 | 0.01347 | 0.0095 | 97.7803
11.5 | 1.3549 | 0.01452 | 0.0132 | 93.3127
12 | 1.3775 | 0.01573 | 0.0195 | 87.5715
12.5 | 1.4236 | 0.01686 | 0.0209 | 84.4365
13 | 1.4376 | 0.01944 | 0.026 | 73.9506
13.5 | 1.4428 | 0.02232 | 0.0312 | 64.6416
14 | 1.4499 | 0.02513 | 0.0358 | 57.696
14.5 | 1.5048 | 0.02491 | 0.0371 | 60.4095
15 | 1.4889 | 0.02984 | 0.0417 | 49.8961
15.5 | 1.4474 | 0.03802 | 0.0439 | 38.0694
16 | 1.4629 | 0.04151 | 0.0446 | 35.2421
16.5 | 1.3826 | 0.05568 | 0.0418 | 24.8312
17 | 1.3696 | 0.0635 | 0.039 | 21.5685
17.5 | 1.3395 | 0.07409 | 0.0347 | 18.0794
18 | 1.2593 | 0.09261 | 0.0253 | 13.5979
18.5 | 1.171 | 0.11419 | 0.0139 | 10.2548
19 | 1.1544 | 0.12494 | 0.0081 | 9.2396
19.5 | 1.1207 | 0.13895 | 0.0008 | 8.0655

## 97. Re 7M Mach 0.50 (1)
BIGFOIL.COM POLAR EXPORT
M6_85
NACA M6 (85%) |  |  |  | Cl Max: | 1.118 | at alpha= | 20 | deg
JavaFoil+Calcfoil stall+Eppler ext transition |  |  |  | L/D Max: | 112.19 | at alpha= | 6 | deg
Re: | 7000000 |  |  | Cd Min: | 0.00597 | at alpha= | 1 | deg
Mach: | 0.5 |  |  | Cl=0 at alpha= | -1.4773 | deg
|  |  |  | @ Cl=0.1, Cd= | 0.0090378
|  |  |  | @ Cl=0.4, Cd= | 0.0060234
|  |  |  | @ Cl=0.6, Cd= | 0.0074492
alpha (deg) | Cl | Cd | Cm | Cl/Cd
-20 | -0.991 | 0.15385 | -0.005 | -6.439
-19.5 | -0.964 | 0.14796 | -0.005 | -6.516
-19 | -0.938 | 0.14486 | -0.005 | -6.473
-18.5 | -0.913 | 0.14329 | -0.005 | -6.371
-18 | -0.886 | 0.1355 | -0.005 | -6.541
-17.5 | -0.859 | 0.13071 | -0.005 | -6.573
-17 | -0.831 | 0.12625 | -0.005 | -6.582
-16.5 | -0.803 | 0.12346 | -0.005 | -6.503
-16 | -0.776 | 0.11763 | -0.006 | -6.598
-15.5 | -0.749 | 0.11353 | -0.006 | -6.601
-15 | -0.723 | 0.10897 | -0.006 | -6.633
-14.5 | -0.697 | 0.10104 | -0.006 | -6.897
-14 | -0.674 | 0.08856 | -0.007 | -7.606
-13.5 | -0.655 | 0.07589 | -0.008 | -8.625
-13 | -0.616 | 0.08609 | -0.007 | -7.16
-12.5 | -0.59 | 0.07973 | -0.007 | -7.402
-12 | -0.568 | 0.07026 | -0.008 | -8.082
-11.5 | -0.534 | 0.08174 | -0.007 | -6.536
-11 | -0.508 | 0.07206 | -0.007 | -7.053
-10.5 | -0.483 | 0.06564 | -0.008 | -7.357
-10 | -0.459 | 0.05874 | -0.009 | -7.807
-9.5 | -0.428 | 0.06023 | -0.008 | -7.111
-9 | -0.404 | 0.05401 | -0.009 | -7.473
-8.5 | -0.447 | 0.01258 | -0.016 | -35.498
-8 | -0.349 | 0.05054 | -0.009 | -6.901
-7.5 | -0.323 | 0.04622 | -0.01 | -6.987
-7 | -0.364 | 0.00916 | -0.018 | -39.755
-6.5 | -0.269 | 0.04211 | -0.01 | -6.387
-6 | -0.242 | 0.04017 | -0.01 | -6.014
-5.5 | -0.217 | 0.03526 | -0.012 | -6.157
-5 | -0.376 | 0.00733 | -0.02 | -51.294
-4.5 | -0.359 | 0.00791 | -0.021 | -45.377
-4 | -0.315 | 0.00759 | -0.021 | -41.497
-3.5 | -0.26 | 0.0073 | -0.022 | -35.599
-3 | -0.199 | 0.00718 | -0.023 | -27.76
-2.5 | -0.135 | 0.0071 | -0.023 | -19.079
-2 | -0.07 | 0.01021 | -0.024 | -6.829
-1.5 | -0.003 | 0.00981 | -0.024 | -0.34
-1 | 0.063 | 0.00922 | -0.025 | 6.887
-0.5 | 0.13 | 0.00889 | -0.026 | 14.685
0 | 0.197 | 0.00874 | -0.026 | 22.578
0.5 | 0.264 | 0.00686 | -0.027 | 38.516
1 | 0.331 | 0.00597 | -0.027 | 55.421
1.5 | 0.397 | 0.00601 | -0.028 | 66.099
2 | 0.464 | 0.00631 | -0.029 | 73.449
2.5 | 0.53 | 0.00694 | -0.029 | 76.298
3 | 0.595 | 0.00726 | -0.03 | 81.9
3.5 | 0.66 | 0.00972 | -0.031 | 67.9
4 | 0.723 | 0.00881 | -0.031 | 82.076
4.5 | 0.785 | 0.00923 | -0.032 | 85.066
5 | 0.841 | 0.00892 | -0.033 | 94.353
5.5 | 0.891 | 0.00937 | -0.033 | 95.033
6 | 0.928 | 0.00828 | -0.034 | 112.19
6.5 | 0.948 | 0.01087 | -0.034 | 87.171
7 | 0.928 | 0.01158 | -0.035 | 80.08
7.5 | 0.581 | 0.0124 | -0.036 | 46.835
8 | 0.611 | 0.01342 | -0.036 | 45.508
8.5 | 0.638 | 0.0149 | -0.037 | 42.805
9 | 0.554 | 0.0568 | -0.022 | 9.747
9.5 | 0.69 | 0.01748 | -0.037 | 39.478
10 | 0.6 | 0.06736 | -0.019 | 8.904
10.5 | 0.626 | 0.06933 | -0.02 | 9.027
11 | 0.778 | 0.01887 | -0.039 | 41.238
11.5 | 0.683 | 0.07105 | -0.024 | 9.614
12 | 0.831 | 0.02182 | -0.04 | 38.084
12.5 | 0.837 | 0.02943 | -0.039 | 28.45
13 | 0.755 | 0.08629 | -0.023 | 8.746
13.5 | 0.901 | 0.0302 | -0.041 | 29.829
14 | 0.869 | 0.05842 | -0.037 | 14.873
14.5 | 0.95 | 0.03528 | -0.042 | 26.941
15 | 0.942 | 0.0537 | -0.04 | 17.546
15.5 | 0.882 | 0.11485 | -0.026 | 7.677
16 | 0.999 | 0.05697 | -0.041 | 17.528
16.5 | 0.936 | 0.12044 | -0.029 | 7.772
17 | 0.988 | 0.1026 | -0.035 | 9.63
17.5 | 0.988 | 0.12933 | -0.03 | 7.637
18 | 1.009 | 0.13176 | -0.03 | 7.661
18.5 | 1.035 | 0.13979 | -0.03 | 7.406
19 | 1.074 | 0.13966 | -0.034 | 7.691
19.5 | 1.084 | 0.14669 | -0.031 | 7.393
20 | 1.118 | 0.14998 | -0.034 | 7.456

## 98. Re 7M Mach 0.50 (2)
BIGFOIL.COM POLAR EXPORT
M6_85
NACA M6 (85%) |  |  |  | Cl Max: | 1.1111 | at alpha= | 9 | deg
XFOIL ncrit=9 |  |  |  | L/D Max: | 1058.19 | at alpha= | 9 | deg
Re: | 7000000 |  |  | Cd Min: | 0.01104 | at alpha= | 8 | deg
Mach: | 0.5 |  |  | Cl=0 at alpha= | -99 | deg
|  |  |  | @ Cl=0.1, Cd= | 0.00762
|  |  |  | @ Cl=0.4, Cd= | 0.0075472
|  |  |  | @ Cl=0.6, Cd= | 0.0085945
alpha (deg) | Cl | Cd | Cm | Cl/Cd
0 | 0.1928 | 0.00762 | -0.0191 | 25.3018
0.5 | 0.2449 | 0.00735 | -0.0162 | 33.3197
1.5 | 0.3726 | 0.00748 | -0.0145 | 49.8128
2.5 | 0.4664 | 0.00771 | -0.0064 | 60.4929
3 | 0.5261 | 0.00833 | -0.0043 | 63.1573
3.5 | 0.5816 | 0.00848 | -0.0015 | 68.5849
4 | 0.633 | 0.0088 | 0.0021 | 71.9318
4.5 | 0.6619 | 0.007 | 0.0099 | 94.5571
5 | 0.7662 | 0.00758 | 0.0029 | 101.0818
5.5 | 0.8106 | 0.00773 | 0.0086 | 104.8642
6 | 0.85 | 0.0099 | 0.0164 | 85.8586
6.5 | 0.9493 | 0.00905 | 0.0109 | 104.895
7 | 1.0137 | 0.00973 | 0.0135 | 104.1829
8 | 1.0867 | 0.01104 | 0.0301 | 98.433
9 | 1.1111 | 0.00105 | 0.0382 | 1058.1905

## 99. Re 8M Mach 0.00 (1)
BIGFOIL.COM POLAR EXPORT
M6_85
NACA M6 (85%) |  |  |  | Cl Max: | 1.09 | at alpha= | 10.5 | deg
JavaFoil+Calcfoil stall+Eppler ext transition |  |  |  | L/D Max: | 125.017 | at alpha= | 9 | deg
Re: | 8000000 |  |  | Cd Min: | 0.00555 | at alpha= | 1.5 | deg
Mach: | 0 |  |  | Cl=0 at alpha= | -1.4741 | deg
|  |  |  | @ Cl=0.1, Cd= | 0.0079602
|  |  |  | @ Cl=0.4, Cd= | 0.0056948
|  |  |  | @ Cl=0.6, Cd= | 0.0084339
alpha (deg) | Cl | Cd | Cm | Cl/Cd
-14.5 | -0.492 | 0.09227 | -0.006 | -5.327
-14 | -0.506 | 0.08829 | -0.006 | -5.726
-13.5 | -0.519 | 0.08371 | -0.006 | -6.198
-13 | -0.531 | 0.0789 | -0.006 | -6.733
-12.5 | -0.542 | 0.07438 | -0.007 | -7.286
-12 | -0.552 | 0.0683 | -0.007 | -8.085
-11.5 | -0.559 | 0.06443 | -0.007 | -8.668
-11 | -0.564 | 0.05907 | -0.008 | -9.547
-10.5 | -0.567 | 0.05389 | -0.008 | -10.519
-10 | -0.572 | 0.04511 | -0.009 | -12.686
-9.5 | -0.671 | 0.0096 | -0.013 | -69.854
-9 | -0.66 | 0.00844 | -0.014 | -78.132
-8.5 | -0.642 | 0.00799 | -0.014 | -80.278
-8 | -0.619 | 0.00851 | -0.015 | -72.747
-7.5 | -0.591 | 0.01149 | -0.015 | -51.445
-7 | -0.559 | 0.01105 | -0.016 | -50.562
-6.5 | -0.521 | 0.01062 | -0.016 | -49.111
-6 | -0.48 | 0.01024 | -0.017 | -46.923
-5.5 | -0.436 | 0.00999 | -0.017 | -43.629
-5 | -0.388 | 0.00989 | -0.018 | -39.243
-4.5 | -0.337 | 0.0096 | -0.018 | -35.164
-4 | -0.285 | 0.00938 | -0.019 | -30.362
-3.5 | -0.23 | 0.00903 | -0.019 | -25.513
-3 | -0.175 | 0.00907 | -0.02 | -19.264
-2.5 | -0.118 | 0.00911 | -0.02 | -12.956
-2 | -0.061 | 0.00877 | -0.021 | -6.915
-1.5 | -0.003 | 0.00848 | -0.021 | -0.341
-1 | 0.055 | 0.00803 | -0.022 | 6.853
-0.5 | 0.113 | 0.00794 | -0.022 | 14.235
0 | 0.171 | 0.00782 | -0.023 | 21.853
0.5 | 0.229 | 0.00637 | -0.023 | 35.906
1 | 0.287 | 0.00618 | -0.024 | 46.346
1.5 | 0.344 | 0.00555 | -0.024 | 61.994
2 | 0.402 | 0.0057 | -0.025 | 70.548
2.5 | 0.459 | 0.00617 | -0.025 | 74.445
3 | 0.516 | 0.0064 | -0.026 | 80.673
3.5 | 0.573 | 0.00827 | -0.027 | 69.307
4 | 0.629 | 0.00861 | -0.027 | 73.067
4.5 | 0.685 | 0.00882 | -0.028 | 77.679
5 | 0.738 | 0.00922 | -0.028 | 80.063
5.5 | 0.79 | 0.00966 | -0.029 | 81.763
6 | 0.839 | 0.01014 | -0.029 | 82.666
6.5 | 0.884 | 0.00887 | -0.03 | 99.682
7 | 0.926 | 0.0093 | -0.031 | 99.579
7.5 | 0.965 | 0.00887 | -0.031 | 108.807
8 | 0.999 | 0.00918 | -0.032 | 108.845
8.5 | 1.029 | 0.00862 | -0.032 | 119.369
9 | 1.052 | 0.00841 | -0.033 | 125.017
9.5 | 1.071 | 0.01101 | -0.033 | 97.265
10 | 1.084 | 0.01156 | -0.034 | 93.758
10.5 | 1.09 | 0.0121 | -0.034 | 90.033
11 | 1.09 | 0.01269 | -0.035 | 85.921
11.5 | 1.085 | 0.0134 | -0.035 | 80.961
12 | 1.073 | 0.0142 | -0.036 | 75.574
12.5 | 1.055 | 0.01514 | -0.036 | 69.709
13 | 1.033 | 0.01621 | -0.037 | 63.741
13.5 | 1.007 | 0.01774 | -0.037 | 56.776
14 | 0.976 | 0.01963 | -0.037 | 49.734
14.5 | 0.944 | 0.02168 | -0.038 | 43.559
15 | 0.909 | 0.02459 | -0.038 | 36.947
15.5 | 0.871 | 0.02847 | -0.038 | 30.591

## 100. Re 8M Mach 0.00 (2)
BIGFOIL.COM POLAR EXPORT
M6_85
NACA M6 (85%) |  |  |  | Cl Max: | 1.582 | at alpha= | 19.5 | deg
XFOIL ncrit=9 |  |  |  | L/D Max: | 110.991 | at alpha= | 8 | deg
Re: | 8000000 |  |  | Cd Min: | 0.05729 | at alpha= | 20 | deg
Mach: | 0 |  |  | Cl=0 at alpha= | -1.6983 | deg
|  |  |  | @ Cl=0.1, Cd= | 0.0061281
|  |  |  | @ Cl=0.4, Cd= | 0.0070306
|  |  |  | @ Cl=0.6, Cd= | 0.0064255
alpha (deg) | Cl | Cd | Cm | Cl/Cd
-18.5 | -1.5226 | 0.02763 | -0.0673 | -55.1068
-18 | -1.5038 | 0.02638 | -0.0634 | -57.0053
-17.5 | -1.4832 | 0.0255 | -0.0591 | -58.1647
-17 | -1.4271 | 0.02657 | -0.0585 | -53.711
-16.5 | -1.3894 | 0.02663 | -0.0562 | -52.1742
-16 | -1.4462 | 0.02134 | -0.0407 | -67.7694
-15.5 | -1.424 | 0.02025 | -0.0354 | -70.321
-15 | -1.3851 | 0.01841 | -0.0343 | -75.2363
-14.5 | -1.3455 | 0.01722 | -0.0321 | -78.1359
-14 | -1.3037 | 0.01603 | -0.0304 | -81.3288
-13.5 | -1.2531 | 0.01534 | -0.0301 | -81.6884
-13 | -1.2029 | 0.01433 | -0.0297 | -83.9428
-12.5 | -1.1559 | 0.01289 | -0.0288 | -89.6742
-12 | -1.1015 | 0.01194 | -0.0293 | -92.2529
-11.5 | -1.0594 | 0.01157 | -0.0266 | -91.5644
-11 | -1.0064 | 0.01082 | -0.0265 | -93.0129
-10.5 | -0.9531 | 0.01018 | -0.0262 | -93.6248
-10 | -0.9094 | 0.00972 | -0.0237 | -93.5597
-9.5 | -0.8095 | 0.00909 | -0.0343 | -89.0539
-9 | -0.7496 | 0.00839 | -0.0354 | -89.3445
-8.5 | -0.7041 | 0.00806 | -0.0333 | -87.3573
-8 | -0.6562 | 0.00775 | -0.0317 | -84.671
-7.5 | -0.6067 | 0.00748 | -0.0303 | -81.1096
-7 | -0.5571 | 0.00734 | -0.0291 | -75.8992
-6.5 | -0.5065 | 0.00705 | -0.0279 | -71.844
-6 | -0.4552 | 0.00697 | -0.027 | -65.3085
-5.5 | -0.4039 | 0.00666 | -0.026 | -60.6456
-5 | -0.3513 | 0.00648 | -0.0253 | -54.213
-4.5 | -0.2979 | 0.00631 | -0.0248 | -47.2108
-4 | -0.2447 | 0.00625 | -0.0243 | -39.152
-3.5 | -0.1904 | 0.00613 | -0.024 | -31.0604
-3 | -0.135 | 0.00599 | -0.0238 | -22.5376
-2.5 | -0.0827 | 0.00607 | -0.0231 | -13.6244
-2 | -0.0315 | 0.00633 | -0.0224 | -4.9763
-1.5 | 0.0207 | 0.00651 | -0.0216 | 3.1797
-1 | 0.0752 | 0.00637 | -0.0213 | 11.8053
-0.5 | 0.1326 | 0.00581 | -0.0216 | 22.8227
0.5 | 0.2375 | 0.00697 | -0.0213 | 34.0746
1 | 0.288 | 0.00582 | -0.0194 | 49.4845
1.5 | 0.3357 | 0.00705 | -0.0177 | 47.617
2.5 | 0.4352 | 0.00702 | -0.0159 | 61.9943
4.5 | 0.6043 | 0.00641 | -0.0045 | 94.2746
5 | 0.6825 | 0.00679 | -0.0099 | 100.5155
5.5 | 0.7256 | 0.00694 | -0.0073 | 104.5533
6 | 0.7877 | 0.00725 | -0.0091 | 108.6483
6.5 | 0.8335 | 0.00766 | -0.007 | 108.812
7 | 0.8884 | 0.0082 | -0.0073 | 108.3415
7.5 | 0.8947 | 0.00824 | 0.0033 | 108.5801
8 | 0.9745 | 0.00878 | -0.0026 | 110.9909
9 | 1.072 | 0.00975 | -0.0006 | 109.9487
9.5 | 1.1349 | 0.01033 | -0.0031 | 109.8645
10 | 1.1856 | 0.01095 | -0.0029 | 108.274
10.5 | 1.2343 | 0.01146 | -0.0023 | 107.7051
11 | 1.2781 | 0.01191 | -0.0006 | 107.3132
11.5 | 1.3258 | 0.0125 | 0 | 106.064
12 | 1.3607 | 0.01316 | 0.0032 | 103.3967
12.5 | 1.4028 | 0.01383 | 0.0048 | 101.4317
13 | 1.4402 | 0.01488 | 0.0069 | 96.7876
13.5 | 1.4798 | 0.0158 | 0.0082 | 93.6582
14 | 1.5038 | 0.01715 | 0.0119 | 87.6851
14.5 | 1.5368 | 0.01772 | 0.0145 | 86.7269
15 | 1.5404 | 0.01978 | 0.0208 | 77.8766
15.5 | 1.5618 | 0.02106 | 0.0241 | 74.1595
16 | 1.5793 | 0.02271 | 0.0274 | 69.5421
16.5 | 1.5632 | 0.02689 | 0.033 | 58.1331
17 | 1.544 | 0.0322 | 0.0359 | 47.9503
17.5 | 1.5668 | 0.0342 | 0.0369 | 45.8129
18 | 1.5656 | 0.03863 | 0.038 | 40.5281
18.5 | 1.4861 | 0.05209 | 0.0373 | 28.5295
19 | 1.5481 | 0.05032 | 0.0373 | 30.7651
19.5 | 1.582 | 0.05169 | 0.0373 | 30.6055
20 | 1.5801 | 0.05729 | 0.036 | 27.5807

## 101. Re 8M Mach 0.10 (1)
BIGFOIL.COM POLAR EXPORT
M6_85
NACA M6 (85%) |  |  |  | Cl Max: | 1.082 | at alpha= | 10.5 | deg
JavaFoil+Calcfoil stall+Eppler ext transition |  |  |  | L/D Max: | 118.425 | at alpha= | 8.5 | deg
Re: | 8000000 |  |  | Cd Min: | 0.00557 | at alpha= | 1.5 | deg
Mach: | 0.1 |  |  | Cl=0 at alpha= | -1.4741 | deg
|  |  |  | @ Cl=0.1, Cd= | 0.0079814
|  |  |  | @ Cl=0.4, Cd= | 0.0057003
|  |  |  | @ Cl=0.6, Cd= | 0.00845
alpha (deg) | Cl | Cd | Cm | Cl/Cd
-14.5 | -0.453 | 0.09304 | -0.006 | -4.871
-14 | -0.47 | 0.08921 | -0.006 | -5.269
-13.5 | -0.486 | 0.08452 | -0.006 | -5.755
-13 | -0.502 | 0.08009 | -0.006 | -6.262
-12.5 | -0.515 | 0.07566 | -0.006 | -6.809
-12 | -0.527 | 0.07102 | -0.007 | -7.423
-11.5 | -0.537 | 0.06602 | -0.007 | -8.14
-11 | -0.545 | 0.06099 | -0.008 | -8.941
-10.5 | -0.55 | 0.05626 | -0.008 | -9.779
-10 | -0.555 | 0.04948 | -0.009 | -11.214
-9.5 | -0.658 | 0.00996 | -0.013 | -66.056
-9 | -0.652 | 0.00765 | -0.014 | -85.187
-8.5 | -0.636 | 0.00806 | -0.014 | -78.96
-8 | -0.615 | 0.00853 | -0.015 | -72.169
-7.5 | -0.589 | 0.01161 | -0.015 | -50.758
-7 | -0.558 | 0.01114 | -0.016 | -50.057
-6.5 | -0.522 | 0.0107 | -0.016 | -48.751
-6 | -0.481 | 0.01032 | -0.017 | -46.644
-5.5 | -0.437 | 0.01005 | -0.017 | -43.477
-5 | -0.389 | 0.00995 | -0.018 | -39.135
-4.5 | -0.339 | 0.00965 | -0.018 | -35.116
-4 | -0.286 | 0.00943 | -0.019 | -30.334
-3.5 | -0.232 | 0.00907 | -0.019 | -25.525
-3 | -0.176 | 0.00911 | -0.02 | -19.275
-2.5 | -0.119 | 0.00911 | -0.02 | -13.023
-2 | -0.061 | 0.00879 | -0.021 | -6.927
-1.5 | -0.003 | 0.00851 | -0.021 | -0.341
-1 | 0.055 | 0.00805 | -0.022 | 6.867
-0.5 | 0.114 | 0.00796 | -0.022 | 14.268
0 | 0.172 | 0.00785 | -0.023 | 21.898
0.5 | 0.23 | 0.00639 | -0.023 | 35.989
1 | 0.288 | 0.0062 | -0.024 | 46.463
1.5 | 0.346 | 0.00557 | -0.024 | 62.146
2 | 0.404 | 0.00571 | -0.025 | 70.749
2.5 | 0.462 | 0.00619 | -0.026 | 74.565
3 | 0.519 | 0.00642 | -0.026 | 80.833
3.5 | 0.576 | 0.0083 | -0.027 | 69.358
4 | 0.632 | 0.00865 | -0.027 | 73.079
4.5 | 0.688 | 0.00886 | -0.028 | 77.663
5 | 0.742 | 0.00927 | -0.028 | 79.992
5.5 | 0.793 | 0.00972 | -0.029 | 81.595
6 | 0.842 | 0.01022 | -0.03 | 82.408
6.5 | 0.888 | 0.00893 | -0.03 | 99.394
7 | 0.93 | 0.00937 | -0.031 | 99.166
7.5 | 0.968 | 0.00894 | -0.031 | 108.183
8 | 1.001 | 0.00926 | -0.032 | 108.071
8.5 | 1.029 | 0.00869 | -0.032 | 118.425
9 | 1.051 | 0.01066 | -0.033 | 98.644
9.5 | 1.068 | 0.01113 | -0.034 | 95.983
10 | 1.078 | 0.01169 | -0.034 | 92.235
10.5 | 1.082 | 0.01225 | -0.035 | 88.266
11 | 1.079 | 0.01286 | -0.035 | 83.873
11.5 | 1.069 | 0.01363 | -0.036 | 78.489
12 | 1.053 | 0.01446 | -0.036 | 72.827
12.5 | 1.031 | 0.0155 | -0.036 | 66.517
13 | 1.005 | 0.01662 | -0.037 | 60.462
13.5 | 0.973 | 0.01836 | -0.037 | 52.994
14 | 0.939 | 0.0202 | -0.037 | 46.474
14.5 | 0.901 | 0.0228 | -0.038 | 39.509
15 | 0.86 | 0.02621 | -0.038 | 32.814
15.5 | 0.819 | 0.02987 | -0.038 | 27.426

## 102. Re 8M Mach 0.10 (2)
BIGFOIL.COM POLAR EXPORT
M6_85
NACA M6 (85%) |  |  |  | Cl Max: | 1.5723 | at alpha= | 16 | deg
XFOIL ncrit=9 |  |  |  | L/D Max: | 110.986 | at alpha= | 8 | deg
Re: | 8000000 |  |  | Cd Min: | 0.08805 | at alpha= | -18 | deg
Mach: | 0.1 |  |  | Cl=0 at alpha= | -1.7046 | deg
|  |  |  | @ Cl=0.1, Cd= | 0.0061468
|  |  |  | @ Cl=0.4, Cd= | 0.0075219
|  |  |  | @ Cl=0.6, Cd= | 0.0068571
alpha (deg) | Cl | Cd | Cm | Cl/Cd
-18 | -1.0739 | 0.08805 | -0.0393 | -12.1965
-17 | -1.3289 | 0.0342 | -0.071 | -38.8567
-16.5 | -1.2756 | 0.03528 | -0.0696 | -36.1565
-16 | -1.4071 | 0.02458 | -0.0524 | -57.2457
-15.5 | -1.3902 | 0.02337 | -0.0462 | -59.4865
-15 | -1.3821 | 0.02053 | -0.04 | -67.321
-14.5 | -1.3407 | 0.01894 | -0.0383 | -70.7867
-14 | -1.3051 | 0.01757 | -0.0351 | -74.28
-13.5 | -1.258 | 0.01651 | -0.0339 | -76.1962
-13 | -1.2091 | 0.0153 | -0.033 | -79.0261
-12.5 | -1.1638 | 0.01357 | -0.0315 | -85.7627
-12 | -1.1106 | 0.01233 | -0.0315 | -90.073
-11.5 | -1.0662 | 0.012 | -0.0289 | -88.85
-11 | -1.0136 | 0.01117 | -0.0284 | -90.7431
-10.5 | -0.9602 | 0.01043 | -0.0279 | -92.0614
-10 | -0.916 | 0.00995 | -0.0251 | -92.0603
-9.5 | -0.8151 | 0.00936 | -0.0355 | -87.0833
-9 | -0.7543 | 0.00851 | -0.0366 | -88.6369
-8.5 | -0.7084 | 0.00817 | -0.0344 | -86.7075
-8 | -0.6602 | 0.0078 | -0.0326 | -84.641
-7.5 | -0.6101 | 0.00755 | -0.0312 | -80.8079
-7 | -0.5601 | 0.00739 | -0.0299 | -75.7916
-6.5 | -0.5092 | 0.00708 | -0.0286 | -71.9209
-6 | -0.4572 | 0.00702 | -0.0277 | -65.1282
-5.5 | -0.4056 | 0.00669 | -0.0266 | -60.6278
-5 | -0.3523 | 0.0065 | -0.0259 | -54.2
-4.5 | -0.2982 | 0.00632 | -0.0254 | -47.1835
-4 | -0.2447 | 0.00626 | -0.0249 | -39.0895
-3.5 | -0.1901 | 0.00614 | -0.0245 | -30.9609
-3 | -0.1347 | 0.006 | -0.0243 | -22.45
-2.5 | -0.0822 | 0.00608 | -0.0235 | -13.5197
-2 | -0.0309 | 0.00633 | -0.0227 | -4.8815
-1.5 | 0.0214 | 0.00652 | -0.0219 | 3.2822
-1 | 0.0761 | 0.00638 | -0.0215 | 11.9279
-0.5 | 0.1335 | 0.00582 | -0.0218 | 22.9381
0.5 | 0.2372 | 0.00698 | -0.021 | 33.9828
1 | 0.2894 | 0.00583 | -0.0195 | 49.6398
1.5 | 0.3369 | 0.00706 | -0.0176 | 47.7195
2 | 0.3882 | 0.00767 | -0.017 | 50.6128
2.5 | 0.436 | 0.00707 | -0.0155 | 61.669
3 | 0.4869 | 0.00769 | -0.0141 | 63.316
3.5 | 0.5363 | 0.00773 | -0.0127 | 69.379
4 | 0.5812 | 0.00825 | -0.0103 | 70.4485
4.5 | 0.6059 | 0.00642 | -0.004 | 94.3769
5 | 0.6849 | 0.00681 | -0.0094 | 100.5727
5.5 | 0.7271 | 0.00695 | -0.0065 | 104.6187
6 | 0.7901 | 0.00727 | -0.0084 | 108.6795
6.5 | 0.8369 | 0.00769 | -0.0064 | 108.8296
7 | 0.8922 | 0.00824 | -0.0066 | 108.2767
7.5 | 0.9003 | 0.00834 | 0.0037 | 107.9496
8 | 0.9789 | 0.00882 | -0.0017 | 110.9864
8.5 | 1.034 | 0.00955 | -0.002 | 108.2723
9 | 1.0776 | 0.00982 | 0.0003 | 109.7352
9.5 | 1.14 | 0.01046 | -0.0019 | 108.9866
10 | 1.1918 | 0.01107 | -0.0017 | 107.6603
10.5 | 1.2402 | 0.01161 | -0.0009 | 106.8217
11 | 1.2844 | 0.01205 | 0.0009 | 106.5892
11.5 | 1.3304 | 0.01274 | 0.0021 | 104.427
12 | 1.3656 | 0.01338 | 0.0054 | 102.0628
12.5 | 1.3999 | 0.01422 | 0.0088 | 98.4459
13 | 1.4425 | 0.01525 | 0.0099 | 94.5902
13.5 | 1.4826 | 0.01631 | 0.0111 | 90.9013
14 | 1.5017 | 0.01787 | 0.0156 | 84.0347
14.5 | 1.5372 | 0.01834 | 0.018 | 83.8168
15 | 1.538 | 0.02067 | 0.0244 | 74.4074
15.5 | 1.5561 | 0.02235 | 0.0279 | 69.6242
16 | 1.5723 | 0.02428 | 0.0311 | 64.757
16.5 | 1.5475 | 0.02944 | 0.0364 | 52.5645
17 | 1.531 | 0.03497 | 0.0383 | 43.7804
17.5 | 1.5553 | 0.03708 | 0.0391 | 41.9444
18 | 1.5384 | 0.04346 | 0.0395 | 35.3981
18.5 | 1.4619 | 0.05744 | 0.0372 | 25.4509
19 | 1.5242 | 0.05567 | 0.0376 | 27.3792
19.5 | 1.5439 | 0.05902 | 0.0369 | 26.1589
20 | 1.5401 | 0.0653 | 0.035 | 23.585

## 103. Re 8M Mach 0.25 (1)
BIGFOIL.COM POLAR EXPORT
M6_85
NACA M6 (85%) |  |  |  | Cl Max: | 1.039 | at alpha= | 9.5 | deg
JavaFoil+Calcfoil stall+Eppler ext transition |  |  |  | L/D Max: | 115.362 | at alpha= | 8 | deg
Re: | 8000000 |  |  | Cd Min: | 0.00564 | at alpha= | 1.5 | deg
Mach: | 0.25 |  |  | Cl=0 at alpha= | -1.475 | deg
|  |  |  | @ Cl=0.1, Cd= | 0.0081183
|  |  |  | @ Cl=0.4, Cd= | 0.0057519
|  |  |  | @ Cl=0.6, Cd= | 0.0398
alpha (deg) | Cl | Cd | Cm | Cl/Cd
-13 | -0.22 | 0.08358 | -0.006 | -2.632
-12.5 | -0.272 | 0.07863 | -0.006 | -3.462
-12 | -0.318 | 0.07417 | -0.007 | -4.288
-11.5 | -0.358 | 0.07055 | -0.007 | -5.081
-11 | -0.394 | 0.06652 | -0.007 | -5.921
-10.5 | -0.424 | 0.06232 | -0.007 | -6.804
-10 | -0.448 | 0.05891 | -0.008 | -7.601
-9.5 | -0.467 | 0.05359 | -0.008 | -8.716
-9 | -0.48 | 0.04896 | -0.009 | -9.795
-8.5 | -0.569 | 0.01111 | -0.014 | -51.269
-8 | -0.583 | 0.00812 | -0.015 | -71.774
-7.5 | -0.569 | 0.00777 | -0.016 | -73.294
-7 | -0.548 | 0.00825 | -0.016 | -66.388
-6.5 | -0.519 | 0.01125 | -0.017 | -46.101
-6 | -0.483 | 0.01076 | -0.017 | -44.894
-5.5 | -0.442 | 0.01041 | -0.018 | -42.43
-5 | -0.396 | 0.0103 | -0.018 | -38.408
-4.5 | -0.346 | 0.00994 | -0.019 | -34.773
-4 | -0.293 | 0.00964 | -0.019 | -30.359
-3.5 | -0.237 | 0.00928 | -0.02 | -25.562
-3 | -0.18 | 0.00933 | -0.02 | -19.307
-2.5 | -0.122 | 0.00929 | -0.021 | -13.114
-2 | -0.063 | 0.00896 | -0.021 | -6.986
-1.5 | -0.003 | 0.00868 | -0.022 | -0.344
-1 | 0.057 | 0.00819 | -0.022 | 6.939
-0.5 | 0.117 | 0.00809 | -0.023 | 14.429
0 | 0.177 | 0.00797 | -0.023 | 22.145
0.5 | 0.236 | 0.00648 | -0.024 | 36.468
1 | 0.296 | 0.00628 | -0.025 | 47.113
1.5 | 0.356 | 0.00564 | -0.025 | 63.057
2 | 0.415 | 0.00579 | -0.026 | 71.718
2.5 | 0.474 | 0.00631 | -0.026 | 75.221
3 | 0.533 | 0.00655 | -0.027 | 81.438
3.5 | 0.591 | 0.0085 | -0.027 | 69.557
4 | 0.649 | 0.00889 | -0.028 | 73.075
4.5 | 0.707 | 0.00912 | -0.029 | 77.46
5 | 0.761 | 0.00957 | -0.029 | 79.503
5.5 | 0.813 | 0.01009 | -0.03 | 80.566
6 | 0.861 | 0.00893 | -0.03 | 96.385
6.5 | 0.906 | 0.00926 | -0.031 | 97.796
7 | 0.945 | 0.00895 | -0.031 | 105.663
7.5 | 0.98 | 0.00933 | -0.032 | 104.987
8 | 1.006 | 0.00872 | -0.033 | 115.362
8.5 | 1.026 | 0.01071 | -0.033 | 95.825
9 | 1.037 | 0.01127 | -0.034 | 92.032
9.5 | 1.039 | 0.01188 | -0.034 | 87.405
10 | 1.03 | 0.01248 | -0.035 | 82.478
10.5 | 1.01 | 0.01319 | -0.035 | 76.593
11 | 0.979 | 0.01402 | -0.036 | 69.878
11.5 | 0.938 | 0.01505 | -0.036 | 62.282
12 | 0.886 | 0.01634 | -0.037 | 54.217
12.5 | 0.825 | 0.01812 | -0.037 | 45.521
13 | 0.755 | 0.02063 | -0.037 | 36.612
13.5 | 0.679 | 0.02412 | -0.037 | 28.148
14 | 0.593 | 0.03133 | -0.037 | 18.929
14.5 | 0.507 | 0.0398 | -0.036 | 12.734

## 104. Re 8M Mach 0.25 (2)
BIGFOIL.COM POLAR EXPORT
M6_85
NACA M6 (85%) |  |  |  | Cl Max: | 1.5209 | at alpha= | 14.5 | deg
XFOIL ncrit=9 |  |  |  | L/D Max: | 110.209 | at alpha= | 8 | deg
Re: | 8000000 |  |  | Cd Min: | 0.18945 | at alpha= | -17 | deg
Mach: | 0.25 |  |  | Cl=0 at alpha= | -1.7537 | deg
|  |  |  | @ Cl=0.1, Cd= | 0.006229
|  |  |  | @ Cl=0.4, Cd= | 0.0071463
|  |  |  | @ Cl=0.6, Cd= | 0.0076088
alpha (deg) | Cl | Cd | Cm | Cl/Cd
-17 | -0.5866 | 0.18945 | 0.0135 | -3.0963
-16.5 | -0.5755 | 0.18308 | 0.0113 | -3.1434
-16 | -0.5785 | 0.17082 | 0.0077 | -3.3866
-14.5 | -0.4964 | 0.14428 | -0.0172 | -3.4405
-14 | -0.5394 | 0.13704 | -0.0093 | -3.9361
-13.5 | -0.6549 | 0.1004 | -0.0284 | -6.5229
-13 | -0.4701 | 0.10351 | -0.0496 | -4.5416
-12.5 | -1.0623 | 0.02979 | -0.0615 | -35.6596
-12 | -1.1075 | 0.02055 | -0.051 | -53.8929
-11.5 | -0.9937 | 0.02571 | -0.0548 | -38.6503
-11 | -0.9854 | 0.01839 | -0.0504 | -53.5835
-10.5 | -0.9711 | 0.01536 | -0.0419 | -63.2227
-10 | -0.9409 | 0.01279 | -0.036 | -73.5653
-9.5 | -0.8436 | 0.01169 | -0.0433 | -72.1642
-9 | -0.7797 | 0.00949 | -0.0441 | -82.1602
-8.5 | -0.7315 | 0.00901 | -0.041 | -81.1876
-8 | -0.6826 | 0.0082 | -0.0382 | -83.2439
-7.5 | -0.6288 | 0.00804 | -0.0364 | -78.209
-7 | -0.5773 | 0.00764 | -0.0343 | -75.5628
-6.5 | -0.5233 | 0.00732 | -0.0327 | -71.4891
-6 | -0.4693 | 0.00721 | -0.0312 | -65.0902
-5.5 | -0.4129 | 0.0068 | -0.0304 | -60.7206
-5 | -0.3568 | 0.00659 | -0.0295 | -54.1426
-4.5 | -0.3002 | 0.00638 | -0.0289 | -47.0533
-4 | -0.2458 | 0.00634 | -0.0279 | -38.7697
-3.5 | -0.1894 | 0.00617 | -0.0272 | -30.6969
-3 | -0.1335 | 0.00604 | -0.0266 | -22.1026
-2.5 | -0.0801 | 0.00613 | -0.0255 | -13.0669
-1 | 0.0809 | 0.0064 | -0.0227 | 12.6406
-0.5 | 0.139 | 0.00588 | -0.0226 | 23.6395
0 | 0.1851 | 0.00679 | -0.0206 | 27.2607
0.5 | 0.2364 | 0.00704 | -0.0196 | 33.5795
1 | 0.2959 | 0.00596 | -0.0194 | 49.6477
1.5 | 0.3441 | 0.0071 | -0.0172 | 48.4648
2.5 | 0.4406 | 0.00718 | -0.0136 | 61.3649
3 | 0.4926 | 0.00787 | -0.0119 | 62.5921
3.5 | 0.5439 | 0.00784 | -0.0104 | 69.375
4 | 0.5903 | 0.0083 | -0.0079 | 71.1205
4.5 | 0.6157 | 0.00649 | -0.0014 | 94.869
5 | 0.6987 | 0.00689 | -0.007 | 101.4078
5.5 | 0.7389 | 0.00703 | -0.003 | 105.1067
6 | 0.7736 | 0.00716 | 0.0022 | 108.0447
6.5 | 0.8564 | 0.00784 | -0.0032 | 109.2347
7 | 0.914 | 0.00842 | -0.0031 | 108.5511
8 | 1.0029 | 0.0091 | 0.0029 | 110.2088
8.5 | 1.0627 | 0.0099 | 0.0026 | 107.3434
9 | 1.1079 | 0.01026 | 0.0054 | 107.9825
9.5 | 1.1691 | 0.01109 | 0.0046 | 105.4193
10 | 1.2244 | 0.01182 | 0.0051 | 103.5871
10.5 | 1.2693 | 0.01251 | 0.0078 | 101.4628
11 | 1.3116 | 0.01307 | 0.011 | 100.352
11.5 | 1.3547 | 0.01408 | 0.0137 | 96.2145
12 | 1.3801 | 0.01515 | 0.0197 | 91.0957
12.5 | 1.419 | 0.01631 | 0.0226 | 87.0018
13 | 1.4416 | 0.01839 | 0.027 | 78.3904
13.5 | 1.4591 | 0.02103 | 0.0306 | 69.3818
14 | 1.4516 | 0.02487 | 0.036 | 58.3675
14.5 | 1.5209 | 0.02373 | 0.0365 | 64.0919
15 | 1.5092 | 0.02812 | 0.0414 | 53.67
15.5 | 1.4754 | 0.03536 | 0.0442 | 41.7251
16 | 1.4881 | 0.03897 | 0.0453 | 38.1858
16.5 | 1.4094 | 0.05227 | 0.0437 | 26.9638
17 | 1.4034 | 0.05917 | 0.0414 | 23.7181
17.5 | 1.3755 | 0.06915 | 0.0378 | 19.8915
18 | 1.3045 | 0.08574 | 0.0298 | 15.2146
18.5 | 1.1726 | 0.11351 | 0.0147 | 10.3304
19 | 1.2111 | 0.1149 | 0.0146 | 10.5405
19.5 | 1.1678 | 0.13014 | 0.0065 | 8.9734

## 105. Re 8M Mach 0.50 (1)
BIGFOIL.COM POLAR EXPORT
M6_85
NACA M6 (85%) |  |  |  | Cl Max: | 1.127 | at alpha= | 20 | deg
JavaFoil+Calcfoil stall+Eppler ext transition |  |  |  | L/D Max: | 114.665 | at alpha= | 6 | deg
Re: | 8000000 |  |  | Cd Min: | 0.00602 | at alpha= | 1.5 | deg
Mach: | 0.5 |  |  | Cl=0 at alpha= | -1.4773 | deg
|  |  |  | @ Cl=0.1, Cd= | 0.0089639
|  |  |  | @ Cl=0.4, Cd= | 0.0060285
|  |  |  | @ Cl=0.6, Cd= | 0.0073546
alpha (deg) | Cl | Cd | Cm | Cl/Cd
-20 | -0.991 | 0.151 | -0.005 | -6.561
-19.5 | -0.964 | 0.14782 | -0.005 | -6.524
-19 | -0.938 | 0.14206 | -0.005 | -6.602
-18.5 | -0.914 | 0.1415 | -0.005 | -6.457
-18 | -0.887 | 0.13341 | -0.005 | -6.65
-17.5 | -0.859 | 0.12805 | -0.005 | -6.712
-17 | -0.832 | 0.12436 | -0.006 | -6.687
-16.5 | -0.803 | 0.12055 | -0.006 | -6.661
-16 | -0.776 | 0.1158 | -0.006 | -6.703
-15.5 | -0.75 | 0.11191 | -0.006 | -6.698
-15 | -0.723 | 0.10737 | -0.006 | -6.733
-14.5 | -0.697 | 0.09969 | -0.006 | -6.992
-14 | -0.675 | 0.08663 | -0.007 | -7.793
-13.5 | -0.658 | 0.07222 | -0.008 | -9.117
-13 | -0.617 | 0.08508 | -0.007 | -7.251
-12.5 | -0.591 | 0.07866 | -0.007 | -7.509
-12 | -0.571 | 0.0676 | -0.008 | -8.44
-11.5 | -0.534 | 0.08042 | -0.007 | -6.646
-11 | -0.509 | 0.07164 | -0.007 | -7.099
-10.5 | -0.484 | 0.06462 | -0.008 | -7.483
-10 | -0.46 | 0.05709 | -0.009 | -8.061
-9.5 | -0.429 | 0.05982 | -0.008 | -7.166
-9 | -0.405 | 0.05282 | -0.009 | -7.662
-8.5 | -0.46 | 0.01031 | -0.016 | -44.628
-8 | -0.349 | 0.04997 | -0.009 | -6.988
-7.5 | -0.324 | 0.0455 | -0.01 | -7.111
-7 | -0.364 | 0.00737 | -0.018 | -49.427
-6.5 | -0.269 | 0.04152 | -0.01 | -6.485
-6 | -0.242 | 0.03947 | -0.01 | -6.135
-5.5 | -0.265 | 0.00678 | -0.02 | -39.114
-5 | -0.376 | 0.00811 | -0.02 | -46.387
-4.5 | -0.359 | 0.00777 | -0.021 | -46.201
-4 | -0.315 | 0.00747 | -0.021 | -42.172
-3.5 | -0.26 | 0.00736 | -0.022 | -35.321
-3 | -0.199 | 0.01038 | -0.023 | -19.198
-2.5 | -0.135 | 0.01009 | -0.023 | -13.428
-2 | -0.07 | 0.01006 | -0.024 | -6.934
-1.5 | -0.003 | 0.00961 | -0.024 | -0.347
-1 | 0.063 | 0.00924 | -0.025 | 6.873
-0.5 | 0.13 | 0.00874 | -0.026 | 14.933
0 | 0.197 | 0.00862 | -0.026 | 22.897
0.5 | 0.264 | 0.00693 | -0.027 | 38.12
1 | 0.331 | 0.00669 | -0.027 | 49.444
1.5 | 0.397 | 0.00602 | -0.028 | 65.957
2 | 0.464 | 0.00621 | -0.029 | 74.69
2.5 | 0.53 | 0.00686 | -0.029 | 77.189
3 | 0.595 | 0.00717 | -0.03 | 83.038
3.5 | 0.66 | 0.00957 | -0.031 | 68.943
4 | 0.723 | 0.00862 | -0.031 | 83.85
4.5 | 0.785 | 0.00903 | -0.032 | 86.937
5 | 0.841 | 0.00876 | -0.033 | 96.033
5.5 | 0.891 | 0.00915 | -0.033 | 97.367
6 | 0.929 | 0.0081 | -0.034 | 114.665
6.5 | 0.948 | 0.01068 | -0.034 | 88.782
7 | 0.928 | 0.01133 | -0.035 | 81.935
7.5 | 0.581 | 0.01215 | -0.036 | 47.825
8 | 0.611 | 0.01311 | -0.036 | 46.629
8.5 | 0.639 | 0.01452 | -0.037 | 43.993
9 | 0.593 | 0.03681 | -0.031 | 16.119
9.5 | 0.692 | 0.01695 | -0.037 | 40.821
10 | 0.6 | 0.06736 | -0.02 | 8.909
10.5 | 0.626 | 0.06851 | -0.02 | 9.142
11 | 0.78 | 0.01879 | -0.039 | 41.498
11.5 | 0.779 | 0.02742 | -0.038 | 28.392
12 | 0.833 | 0.02112 | -0.04 | 39.436
12.5 | 0.847 | 0.02656 | -0.04 | 31.879
13 | 0.78 | 0.07184 | -0.031 | 10.859
13.5 | 0.904 | 0.02875 | -0.041 | 31.452
14 | 0.894 | 0.04571 | -0.039 | 19.56
14.5 | 0.954 | 0.03362 | -0.042 | 28.368
15 | 0.954 | 0.04781 | -0.04 | 19.942
15.5 | 0.883 | 0.11235 | -0.027 | 7.861
16 | 1.007 | 0.05214 | -0.042 | 19.32
16.5 | 0.942 | 0.11542 | -0.03 | 8.161
17 | 1.029 | 0.07485 | -0.04 | 13.751
17.5 | 1 | 0.11977 | -0.033 | 8.352
18 | 1.011 | 0.12957 | -0.03 | 7.805
18.5 | 1.038 | 0.13705 | -0.031 | 7.577
19 | 1.079 | 0.13438 | -0.035 | 8.028
19.5 | 1.085 | 0.1473 | -0.031 | 7.364
20 | 1.127 | 0.142 | -0.036 | 7.935

## 106. Re 8M Mach 0.50 (2)
BIGFOIL.COM POLAR EXPORT
M6_85
NACA M6 (85%) |  |  |  | Cl Max: | 1.2011 | at alpha= | 9 | deg
XFOIL ncrit=9 |  |  |  | L/D Max: | 107.931 | at alpha= | 6.5 | deg
Re: | 8000000 |  |  | Cd Min: | 0.01426 | at alpha= | 9 | deg
Mach: | 0.5 |  |  | Cl=0 at alpha= | -99 | deg
|  |  |  | @ Cl=0.1, Cd= | 0.00751
|  |  |  | @ Cl=0.4, Cd= | 0.0079336
|  |  |  | @ Cl=0.6, Cd= | 0.0084014
alpha (deg) | Cl | Cd | Cm | Cl/Cd
0 | 0.1937 | 0.00751 | -0.0193 | 25.7923
1 | 0.3243 | 0.00634 | -0.0184 | 51.1514
1.5 | 0.3621 | 0.00782 | -0.0124 | 46.3043
2 | 0.4155 | 0.00798 | -0.0095 | 52.0677
2.5 | 0.47 | 0.00772 | -0.007 | 60.8808
3 | 0.5286 | 0.00817 | -0.0048 | 64.7001
3.5 | 0.5847 | 0.00831 | -0.0021 | 70.361
4 | 0.6366 | 0.00862 | 0.0014 | 73.8515
4.5 | 0.6605 | 0.00692 | 0.0103 | 95.448
5 | 0.7623 | 0.00731 | 0.0038 | 104.2818
5.5 | 0.7782 | 0.00738 | 0.0156 | 105.4472
6.5 | 0.939 | 0.0087 | 0.0131 | 107.931
7 | 1.0099 | 0.00943 | 0.0145 | 107.0944
8 | 1.0815 | 0.01065 | 0.0315 | 101.5493
8.5 | 1.1653 | 0.01274 | 0.0308 | 91.4678
9 | 1.2011 | 0.01426 | 0.0385 | 84.2286

## 107. Re 10M Mach 0.00 (1)
BIGFOIL.COM POLAR EXPORT
M6_85
NACA M6 (85%) |  |  |  | Cl Max: | 1.091 | at alpha= | 10.5 | deg
JavaFoil+Calcfoil stall+Eppler ext transition |  |  |  | L/D Max: | 121.327 | at alpha= | 9 | deg
Re: | 10000000 |  |  | Cd Min: | 0.00619 | at alpha= | 2.5 | deg
Mach: | 0 |  |  | Cl=0 at alpha= | -1.4741 | deg
|  |  |  | @ Cl=0.1, Cd= | 0.0078038
|  |  |  | @ Cl=0.4, Cd= | 0.0066255
|  |  |  | @ Cl=0.6, Cd= | 0.0081739
alpha (deg) | Cl | Cd | Cm | Cl/Cd
-15 | -0.477 | 0.0958 | -0.005 | -4.98
-14.5 | -0.493 | 0.09037 | -0.006 | -5.451
-14 | -0.507 | 0.08626 | -0.006 | -5.874
-13.5 | -0.52 | 0.08176 | -0.006 | -6.362
-13 | -0.533 | 0.077 | -0.006 | -6.917
-12.5 | -0.543 | 0.07279 | -0.007 | -7.461
-12 | -0.555 | 0.06571 | -0.007 | -8.443
-11.5 | -0.562 | 0.0614 | -0.008 | -9.149
-11 | -0.57 | 0.05412 | -0.008 | -10.535
-10.5 | -0.576 | 0.0476 | -0.009 | -12.091
-10 | -0.675 | 0.01022 | -0.013 | -66.009
-9.5 | -0.673 | 0.00766 | -0.014 | -87.799
-9 | -0.66 | 0.00813 | -0.014 | -81.187
-8.5 | -0.642 | 0.00854 | -0.014 | -75.199
-8 | -0.619 | 0.0116 | -0.015 | -53.369
-7.5 | -0.591 | 0.01105 | -0.015 | -53.481
-7 | -0.559 | 0.01065 | -0.016 | -52.462
-6.5 | -0.521 | 0.01029 | -0.016 | -50.685
-6 | -0.48 | 0.01004 | -0.017 | -47.864
-5.5 | -0.436 | 0.00979 | -0.017 | -44.519
-5 | -0.388 | 0.00961 | -0.018 | -40.385
-4.5 | -0.337 | 0.0093 | -0.018 | -36.289
-4 | -0.285 | 0.00925 | -0.019 | -30.778
-3.5 | -0.23 | 0.00897 | -0.019 | -25.681
-3 | -0.175 | 0.00885 | -0.02 | -19.749
-2.5 | -0.118 | 0.00882 | -0.02 | -13.39
-2 | -0.061 | 0.00852 | -0.021 | -7.116
-1.5 | -0.003 | 0.00844 | -0.021 | -0.343
-1 | 0.055 | 0.00799 | -0.022 | 6.887
-0.5 | 0.113 | 0.00775 | -0.022 | 14.588
0 | 0.171 | 0.0077 | -0.023 | 22.213
0.5 | 0.229 | 0.00763 | -0.023 | 29.989
1 | 0.287 | 0.00621 | -0.024 | 46.15
1.5 | 0.344 | 0.00622 | -0.024 | 55.396
2 | 0.402 | 0.00664 | -0.025 | 60.513
2.5 | 0.459 | 0.00619 | -0.025 | 74.251
3 | 0.516 | 0.00627 | -0.026 | 82.391
3.5 | 0.573 | 0.00801 | -0.027 | 71.516
4 | 0.629 | 0.00835 | -0.027 | 75.403
4.5 | 0.685 | 0.00855 | -0.028 | 80.165
5 | 0.738 | 0.00893 | -0.028 | 82.661
5.5 | 0.79 | 0.00935 | -0.029 | 84.457
6 | 0.839 | 0.00981 | -0.029 | 85.467
6.5 | 0.885 | 0.01028 | -0.03 | 86.059
7 | 0.927 | 0.00902 | -0.031 | 102.741
7.5 | 0.965 | 0.00931 | -0.031 | 103.64
8 | 0.999 | 0.00895 | -0.032 | 111.693
8.5 | 1.029 | 0.00928 | -0.032 | 110.864
9 | 1.052 | 0.00867 | -0.033 | 121.327
9.5 | 1.071 | 0.01063 | -0.033 | 100.745
10 | 1.084 | 0.0111 | -0.034 | 97.658
10.5 | 1.091 | 0.01168 | -0.034 | 93.372
11 | 1.091 | 0.01224 | -0.035 | 89.168
11.5 | 1.086 | 0.0129 | -0.036 | 84.224
12 | 1.075 | 0.01361 | -0.036 | 78.982
12.5 | 1.058 | 0.01446 | -0.036 | 73.176
13 | 1.036 | 0.01546 | -0.037 | 67.03
13.5 | 1.01 | 0.01681 | -0.037 | 60.094
14 | 0.98 | 0.01843 | -0.038 | 53.177
14.5 | 0.947 | 0.02058 | -0.038 | 46.027
15 | 0.912 | 0.0233 | -0.038 | 39.116
15.5 | 0.875 | 0.02647 | -0.038 | 33.061

## 108. Re 10M Mach 0.00 (2)
BIGFOIL.COM POLAR EXPORT
M6_85
NACA M6 (85%) |  |  |  | Cl Max: | 1.6193 | at alpha= | 19.5 | deg
XFOIL ncrit=9 |  |  |  | L/D Max: | 115.656 | at alpha= | 8 | deg
Re: | 10000000 |  |  | Cd Min: | 0.05324 | at alpha= | 20 | deg
Mach: | 0 |  |  | Cl=0 at alpha= | -1.684 | deg
|  |  |  | @ Cl=0.1, Cd= | 0.0060254
|  |  |  | @ Cl=0.4, Cd= | 0.0074476
|  |  |  | @ Cl=0.6, Cd= | 0.0072433
alpha (deg) | Cl | Cd | Cm | Cl/Cd
-19.5 | -1.4736 | 0.03763 | -0.0747 | -39.1602
-18.5 | -1.5485 | 0.02595 | -0.0652 | -59.6724
-18 | -1.5529 | 0.02353 | -0.0581 | -65.9966
-17.5 | -1.5364 | 0.02253 | -0.0527 | -68.1935
-17 | -1.4247 | 0.02667 | -0.0589 | -53.4196
-16.5 | -1.3562 | 0.02846 | -0.06 | -47.6528
-16 | -1.444 | 0.02123 | -0.0413 | -68.017
-15.5 | -1.4116 | 0.01957 | -0.0387 | -72.1308
-15 | -1.3753 | 0.01779 | -0.0369 | -77.3075
-14.5 | -1.3387 | 0.01645 | -0.0342 | -81.3799
-14 | -1.2947 | 0.01512 | -0.0329 | -85.6283
-13.5 | -1.2429 | 0.0147 | -0.0327 | -84.551
-13 | -1.1923 | 0.01366 | -0.0325 | -87.284
-12.5 | -1.1455 | 0.01226 | -0.0315 | -93.4339
-12 | -1.1062 | 0.01111 | -0.0286 | -99.568
-11.5 | -1.0539 | 0.011 | -0.0281 | -95.8091
-11 | -0.9995 | 0.01028 | -0.0282 | -97.2276
-10.5 | -0.9635 | 0.0095 | -0.0241 | -101.4211
-10 | -0.8805 | 0.00909 | -0.0305 | -96.8647
-9.5 | -0.8017 | 0.00916 | -0.0361 | -87.5218
-9 | -0.7591 | 0.00825 | -0.0333 | -92.0121
-8.5 | -0.7117 | 0.00788 | -0.0317 | -90.3173
-8 | -0.6631 | 0.00749 | -0.0303 | -88.5314
-7.5 | -0.6124 | 0.00729 | -0.0292 | -84.0055
-7 | -0.5623 | 0.00709 | -0.028 | -79.3089
-6.5 | -0.5116 | 0.00686 | -0.0269 | -74.5773
-6 | -0.4594 | 0.00674 | -0.0262 | -68.1602
-5.5 | -0.4078 | 0.00648 | -0.0252 | -62.9321
-5 | -0.355 | 0.00632 | -0.0245 | -56.1709
-4.5 | -0.3011 | 0.00615 | -0.0241 | -48.9593
-4 | -0.2483 | 0.0062 | -0.0236 | -40.0484
-3.5 | -0.1929 | 0.00602 | -0.0235 | -32.0432
-3 | -0.1377 | 0.00591 | -0.0234 | -23.2995
-2.5 | -0.0846 | 0.00598 | -0.0228 | -14.1472
-2 | -0.0328 | 0.00622 | -0.0221 | -5.2733
-1.5 | 0.0191 | 0.00662 | -0.0215 | 2.8852
-1 | 0.0743 | 0.00627 | -0.0212 | 11.8501
-0.5 | 0.1321 | 0.00572 | -0.0215 | 23.0944
0.5 | 0.2394 | 0.00685 | -0.0217 | 34.9489
1 | 0.2876 | 0.00599 | -0.0194 | 48.0134
1.5 | 0.3376 | 0.00727 | -0.0184 | 46.4374
2 | 0.3904 | 0.00752 | -0.0179 | 51.9149
2.5 | 0.4408 | 0.00714 | -0.0169 | 61.7367
3 | 0.4885 | 0.00759 | -0.015 | 64.361
3.5 | 0.5388 | 0.00755 | -0.0139 | 71.3642
4 | 0.5846 | 0.00796 | -0.0118 | 73.4422
4.5 | 0.6164 | 0.00648 | -0.0073 | 95.1235
5 | 0.6684 | 0.0064 | -0.0065 | 104.4375
6 | 0.7582 | 0.0068 | -0.0022 | 111.5
6.5 | 0.8198 | 0.0072 | -0.0037 | 113.8611
7 | 0.8799 | 0.00778 | -0.0052 | 113.0977
7.5 | 0.9234 | 0.00799 | -0.003 | 115.5695
8 | 0.9692 | 0.00838 | -0.0012 | 115.6563
8.5 | 1.0269 | 0.00902 | -0.0022 | 113.847
9 | 1.0641 | 0.0093 | 0.0014 | 114.4194
9.5 | 1.1231 | 0.00989 | -0.0001 | 113.5592
10 | 1.1773 | 0.01048 | -0.0007 | 112.3378
10.5 | 1.2208 | 0.01092 | 0.0011 | 111.7949
11 | 1.2685 | 0.01127 | 0.002 | 112.5555
11.5 | 1.3182 | 0.01197 | 0.0021 | 110.1253
12 | 1.3573 | 0.01244 | 0.0046 | 109.1077
12.5 | 1.401 | 0.01314 | 0.0059 | 106.621
13 | 1.4334 | 0.01407 | 0.0092 | 101.8763
13.5 | 1.4691 | 0.01504 | 0.0115 | 97.6795
14 | 1.4959 | 0.01655 | 0.0145 | 90.3867
14.5 | 1.5433 | 0.0167 | 0.0147 | 92.4132
15 | 1.5585 | 0.01836 | 0.0194 | 84.8856
15.5 | 1.5754 | 0.02007 | 0.0232 | 78.4953
16 | 1.5953 | 0.02151 | 0.0264 | 74.1655
16.5 | 1.5666 | 0.02612 | 0.0338 | 59.977
17 | 1.5904 | 0.02811 | 0.0345 | 56.5777
17.5 | 1.6073 | 0.03047 | 0.0361 | 52.7502
18 | 1.5806 | 0.03691 | 0.0384 | 42.8231
18.5 | 1.5457 | 0.04407 | 0.0409 | 35.0737
19 | 1.602 | 0.04391 | 0.039 | 36.4837
19.5 | 1.6193 | 0.04712 | 0.0386 | 34.3654
20 | 1.6098 | 0.05324 | 0.0378 | 30.2367

## 109. Re 10M Mach 0.10 (1)
BIGFOIL.COM POLAR EXPORT
M6_85
NACA M6 (85%) |  |  |  | Cl Max: | 1.083 | at alpha= | 10.5 | deg
JavaFoil+Calcfoil stall+Eppler ext transition |  |  |  | L/D Max: | 128.535 | at alpha= | 9 | deg
Re: | 10000000 |  |  | Cd Min: | 0.0062 | at alpha= | 2.5 | deg
Mach: | 0.1 |  |  | Cl=0 at alpha= | -1.4741 | deg
|  |  |  | @ Cl=0.1, Cd= | 0.0078293
|  |  |  | @ Cl=0.4, Cd= | 0.0066303
|  |  |  | @ Cl=0.6, Cd= | 0.0081857
alpha (deg) | Cl | Cd | Cm | Cl/Cd
-14.5 | -0.454 | 0.09111 | -0.006 | -4.984
-14 | -0.471 | 0.0872 | -0.006 | -5.402
-13.5 | -0.488 | 0.08254 | -0.006 | -5.907
-13 | -0.503 | 0.07814 | -0.006 | -6.435
-12.5 | -0.517 | 0.0737 | -0.007 | -7.009
-12 | -0.528 | 0.06945 | -0.007 | -7.609
-11.5 | -0.54 | 0.06353 | -0.007 | -8.498
-11 | -0.549 | 0.05765 | -0.008 | -9.526
-10.5 | -0.557 | 0.05108 | -0.009 | -10.903
-10 | -0.57 | 0.03964 | -0.01 | -14.376
-9.5 | -0.662 | 0.00777 | -0.014 | -85.141
-9 | -0.652 | 0.00817 | -0.014 | -79.813
-8.5 | -0.636 | 0.0078 | -0.014 | -81.584
-8 | -0.616 | 0.01177 | -0.015 | -52.328
-7.5 | -0.589 | 0.01117 | -0.015 | -52.739
-7 | -0.558 | 0.01074 | -0.016 | -51.958
-6.5 | -0.522 | 0.01036 | -0.016 | -50.331
-6 | -0.481 | 0.01011 | -0.017 | -47.593
-5.5 | -0.437 | 0.00984 | -0.017 | -44.374
-5 | -0.389 | 0.00966 | -0.018 | -40.285
-4.5 | -0.339 | 0.00935 | -0.018 | -36.243
-4 | -0.286 | 0.0093 | -0.019 | -30.758
-3.5 | -0.232 | 0.00901 | -0.019 | -25.7
-3 | -0.176 | 0.00888 | -0.02 | -19.765
-2.5 | -0.119 | 0.00885 | -0.02 | -13.406
-2 | -0.061 | 0.00855 | -0.021 | -7.129
-1.5 | -0.003 | 0.00846 | -0.021 | -0.343
-1 | 0.055 | 0.00802 | -0.022 | 6.9
-0.5 | 0.114 | 0.00777 | -0.022 | 14.619
0 | 0.172 | 0.00772 | -0.023 | 22.262
0.5 | 0.23 | 0.00765 | -0.023 | 30.057
1 | 0.288 | 0.00623 | -0.024 | 46.266
1.5 | 0.346 | 0.00623 | -0.024 | 55.549
2 | 0.404 | 0.00666 | -0.025 | 60.645
2.5 | 0.462 | 0.0062 | -0.026 | 74.397
3 | 0.519 | 0.00629 | -0.026 | 82.545
3.5 | 0.576 | 0.00804 | -0.027 | 71.576
4 | 0.632 | 0.00838 | -0.027 | 75.427
4.5 | 0.688 | 0.00859 | -0.028 | 80.157
5 | 0.742 | 0.00898 | -0.028 | 82.59
5.5 | 0.793 | 0.00941 | -0.029 | 84.301
6 | 0.842 | 0.00988 | -0.03 | 85.227
6.5 | 0.888 | 0.01037 | -0.03 | 85.697
7 | 0.93 | 0.00909 | -0.031 | 102.341
7.5 | 0.968 | 0.00939 | -0.031 | 103.034
8 | 1.001 | 0.00902 | -0.032 | 110.953
8.5 | 1.03 | 0.00937 | -0.032 | 109.894
9 | 1.052 | 0.00818 | -0.033 | 128.535
9.5 | 1.068 | 0.01075 | -0.034 | 99.416
10 | 1.079 | 0.01123 | -0.034 | 96.11
10.5 | 1.083 | 0.01183 | -0.035 | 91.534
11 | 1.08 | 0.0124 | -0.035 | 87.07
11.5 | 1.071 | 0.0131 | -0.036 | 81.785
12 | 1.056 | 0.01386 | -0.036 | 76.187
12.5 | 1.034 | 0.01479 | -0.037 | 69.892
13 | 1.008 | 0.01584 | -0.037 | 63.643
13.5 | 0.977 | 0.01733 | -0.037 | 56.355
14 | 0.941 | 0.0192 | -0.038 | 49.034
14.5 | 0.903 | 0.02163 | -0.038 | 41.753
15 | 0.863 | 0.02482 | -0.038 | 34.759
15.5 | 0.824 | 0.02772 | -0.038 | 29.708

## 110. Re 10M Mach 0.10 (2)
BIGFOIL.COM POLAR EXPORT
M6_85
NACA M6 (85%) |  |  |  | Cl Max: | 1.5984 | at alpha= | 17.5 | deg
XFOIL ncrit=9 |  |  |  | L/D Max: | 115.492 | at alpha= | 8 | deg
Re: | 10000000 |  |  | Cd Min: | 0.20555 | at alpha= | -19 | deg
Mach: | 0.1 |  |  | Cl=0 at alpha= | -1.6894 | deg
|  |  |  | @ Cl=0.1, Cd= | 0.0060444
|  |  |  | @ Cl=0.4, Cd= | 0.0075278
|  |  |  | @ Cl=0.6, Cd= | 0.0073289
alpha (deg) | Cl | Cd | Cm | Cl/Cd
-19 | -0.6533 | 0.20555 | 0.0247 | -3.1783
-18.5 | -1.459 | 0.03375 | -0.0765 | -43.2296
-18 | -1.5131 | 0.02717 | -0.0694 | -55.6901
-17.5 | -1.5116 | 0.02517 | -0.063 | -60.0556
-17 | -1.3235 | 0.03449 | -0.0713 | -38.3734
-16.5 | -1.2027 | 0.04152 | -0.0699 | -28.9668
-16 | -1.3922 | 0.02531 | -0.0544 | -55.0059
-15.5 | -1.4093 | 0.02159 | -0.0445 | -65.2756
-15 | -1.3592 | 0.02029 | -0.045 | -66.9887
-14.5 | -1.3358 | 0.01802 | -0.0401 | -74.1287
-14 | -1.2994 | 0.01633 | -0.0372 | -79.5713
-13.5 | -1.2479 | 0.01587 | -0.0365 | -78.6326
-13 | -1.1992 | 0.01453 | -0.0356 | -82.5327
-12.5 | -1.1533 | 0.01294 | -0.0342 | -89.1267
-12 | -1.1122 | 0.01145 | -0.0315 | -97.1354
-11.5 | -1.0614 | 0.01138 | -0.0303 | -93.2689
-11 | -1.007 | 0.01059 | -0.0301 | -95.0897
-10.5 | -0.9706 | 0.00973 | -0.0258 | -99.7533
-10 | -0.8878 | 0.0093 | -0.0317 | -95.4624
-9.5 | -0.8062 | 0.00939 | -0.0376 | -85.8573
-9 | -0.764 | 0.00836 | -0.0346 | -91.3876
-8.5 | -0.7159 | 0.00801 | -0.0328 | -89.3758
-8 | -0.6672 | 0.00754 | -0.0312 | -88.4881
-7.5 | -0.6158 | 0.00736 | -0.03 | -83.6685
-7 | -0.5654 | 0.00712 | -0.0288 | -79.4101
-6.5 | -0.5142 | 0.00689 | -0.0276 | -74.6299
-5.5 | -0.4095 | 0.0065 | -0.0258 | -63
-5 | -0.3562 | 0.00634 | -0.0251 | -56.183
-4.5 | -0.3018 | 0.00618 | -0.0247 | -48.835
-4 | -0.2483 | 0.00621 | -0.0242 | -39.9839
-3.5 | -0.1926 | 0.00603 | -0.024 | -31.9403
-3 | -0.1374 | 0.00592 | -0.0238 | -23.2095
-2.5 | -0.0842 | 0.00598 | -0.0232 | -14.0803
-2 | -0.0323 | 0.00622 | -0.0225 | -5.1929
-1.5 | 0.0197 | 0.00664 | -0.0218 | 2.9669
-1 | 0.0752 | 0.00628 | -0.0214 | 11.9745
-0.5 | 0.1331 | 0.00573 | -0.0217 | 23.2286
0 | 0.1863 | 0.00708 | -0.0219 | 26.3136
0.5 | 0.2389 | 0.00685 | -0.0213 | 34.8759
1 | 0.2888 | 0.006 | -0.0194 | 48.1333
1.5 | 0.3383 | 0.00729 | -0.0182 | 46.406
2 | 0.3904 | 0.00752 | -0.0174 | 51.9149
3 | 0.4894 | 0.0076 | -0.0146 | 64.3947
3.5 | 0.5399 | 0.00756 | -0.0134 | 71.4153
4 | 0.586 | 0.00797 | -0.0113 | 73.5257
4.5 | 0.6181 | 0.0065 | -0.0068 | 95.0923
5 | 0.6708 | 0.00641 | -0.0061 | 104.649
5.5 | 0.7114 | 0.00658 | -0.0028 | 108.1155
6 | 0.7609 | 0.00683 | -0.0016 | 111.4056
6.5 | 0.8232 | 0.00722 | -0.0031 | 114.0166
7 | 0.8839 | 0.00781 | -0.0046 | 113.1754
8 | 0.9736 | 0.00843 | -0.0003 | 115.4923
8.5 | 1.03 | 0.00908 | -0.0009 | 113.4361
9 | 1.0696 | 0.00937 | 0.0023 | 114.1515
9.5 | 1.1282 | 0.01001 | 0.001 | 112.7073
10 | 1.1834 | 0.0106 | 0.0005 | 111.6415
10.5 | 1.2268 | 0.01105 | 0.0024 | 111.0226
11 | 1.2752 | 0.01141 | 0.0034 | 111.7616
11.5 | 1.3231 | 0.01222 | 0.0041 | 108.2733
12 | 1.3626 | 0.01265 | 0.0068 | 107.7154
12.5 | 1.404 | 0.01349 | 0.0086 | 104.0771
13 | 1.4295 | 0.01449 | 0.0136 | 98.6542
13.5 | 1.4724 | 0.01547 | 0.0144 | 95.1778
14 | 1.495 | 0.01732 | 0.018 | 86.3164
14.5 | 1.5468 | 0.01727 | 0.0178 | 89.5657
15 | 1.5569 | 0.01914 | 0.0233 | 81.3427
15.5 | 1.5708 | 0.02124 | 0.0271 | 73.9548
16 | 1.5871 | 0.02306 | 0.0305 | 68.8248
16.5 | 1.5426 | 0.02929 | 0.0377 | 52.6664
17 | 1.5795 | 0.03048 | 0.0376 | 51.8209
17.5 | 1.5984 | 0.03293 | 0.0388 | 48.5393
18 | 1.5533 | 0.0416 | 0.0403 | 37.3389
18.5 | 1.5262 | 0.04847 | 0.0419 | 31.4875
19 | 1.5834 | 0.0484 | 0.0401 | 32.7149
19.5 | 1.5763 | 0.05475 | 0.0388 | 28.7909
20 | 1.5666 | 0.06139 | 0.0373 | 25.5188

## 111. Re 10M Mach 0.25 (1)
BIGFOIL.COM POLAR EXPORT
M6_85
NACA M6 (85%) |  |  |  | Cl Max: | 1.04 | at alpha= | 9.5 | deg
JavaFoil+Calcfoil stall+Eppler ext transition |  |  |  | L/D Max: | 124.614 | at alpha= | 8.5 | deg
Re: | 10000000 |  |  | Cd Min: | 0.0063 | at alpha= | 2.5 | deg
Mach: | 0.25 |  |  | Cl=0 at alpha= | -1.475 | deg
|  |  |  | @ Cl=0.1, Cd= | 0.0079665
|  |  |  | @ Cl=0.4, Cd= | 0.0066456
|  |  |  | @ Cl=0.6, Cd= | 0.03566
alpha (deg) | Cl | Cd | Cm | Cl/Cd
-13.5 | -0.154 | 0.08681 | -0.006 | -1.772
-13 | -0.22 | 0.08242 | -0.006 | -2.671
-12.5 | -0.272 | 0.0778 | -0.006 | -3.502
-12 | -0.318 | 0.07329 | -0.007 | -4.343
-11.5 | -0.359 | 0.06903 | -0.007 | -5.204
-11 | -0.395 | 0.06516 | -0.007 | -6.057
-10.5 | -0.425 | 0.06056 | -0.008 | -7.025
-10 | -0.449 | 0.05736 | -0.008 | -7.831
-9.5 | -0.471 | 0.0505 | -0.009 | -9.32
-9 | -0.486 | 0.04386 | -0.01 | -11.087
-8.5 | -0.587 | 0.0075 | -0.015 | -78.278
-8 | -0.583 | 0.00782 | -0.015 | -74.526
-7.5 | -0.57 | 0.00832 | -0.016 | -68.463
-7 | -0.548 | 0.01138 | -0.016 | -48.179
-6.5 | -0.519 | 0.01088 | -0.017 | -47.678
-6 | -0.483 | 0.01053 | -0.017 | -45.888
-5.5 | -0.442 | 0.01019 | -0.018 | -43.369
-5 | -0.396 | 0.00999 | -0.018 | -39.596
-4.5 | -0.346 | 0.00962 | -0.019 | -35.917
-4 | -0.293 | 0.0095 | -0.019 | -30.797
-3.5 | -0.237 | 0.00921 | -0.02 | -25.749
-3 | -0.18 | 0.00909 | -0.02 | -19.817
-2.5 | -0.122 | 0.00902 | -0.021 | -13.507
-2 | -0.063 | 0.00875 | -0.021 | -7.151
-1.5 | -0.003 | 0.0086 | -0.022 | -0.347
-1 | 0.057 | 0.00816 | -0.022 | 6.966
-0.5 | 0.117 | 0.00789 | -0.023 | 14.796
0 | 0.177 | 0.00784 | -0.023 | 22.509
0.5 | 0.236 | 0.00777 | -0.024 | 30.409
1 | 0.296 | 0.00631 | -0.025 | 46.936
1.5 | 0.356 | 0.00631 | -0.025 | 56.352
2 | 0.415 | 0.00676 | -0.026 | 61.387
2.5 | 0.474 | 0.0063 | -0.026 | 75.238
3 | 0.533 | 0.0064 | -0.027 | 83.257
3.5 | 0.591 | 0.00824 | -0.027 | 71.815
4 | 0.649 | 0.00861 | -0.028 | 75.461
4.5 | 0.707 | 0.00883 | -0.029 | 80.008
5 | 0.761 | 0.00926 | -0.029 | 82.169
5.5 | 0.813 | 0.00975 | -0.03 | 83.358
6 | 0.862 | 0.0103 | -0.03 | 83.656
6.5 | 0.906 | 0.00897 | -0.031 | 101.012
7 | 0.946 | 0.00946 | -0.031 | 100
7.5 | 0.98 | 0.00903 | -0.032 | 108.465
8 | 1.007 | 0.00947 | -0.033 | 106.399
8.5 | 1.026 | 0.00824 | -0.033 | 124.614
9 | 1.038 | 0.01088 | -0.034 | 95.378
9.5 | 1.04 | 0.0114 | -0.034 | 91.234
10 | 1.031 | 0.01203 | -0.035 | 85.641
10.5 | 1.012 | 0.01271 | -0.036 | 79.598
11 | 0.982 | 0.01346 | -0.036 | 72.912
11.5 | 0.94 | 0.01439 | -0.036 | 65.326
12 | 0.888 | 0.01557 | -0.037 | 57.049
12.5 | 0.828 | 0.01721 | -0.037 | 48.088
13 | 0.758 | 0.01948 | -0.037 | 38.921
13.5 | 0.683 | 0.02235 | -0.037 | 30.549
14 | 0.598 | 0.02818 | -0.037 | 21.235
14.5 | 0.512 | 0.03566 | -0.037 | 14.349

## 112. Re 10M Mach 0.25 (2)
BIGFOIL.COM POLAR EXPORT
M6_85
NACA M6 (85%) |  |  |  | Cl Max: | 1.5417 | at alpha= | 14.5 | deg
XFOIL ncrit=9 |  |  |  | L/D Max: | 114.822 | at alpha= | 8 | deg
Re: | 10000000 |  |  | Cd Min: | 0.13788 | at alpha= | -14.5 | deg
Mach: | 0.25 |  |  | Cl=0 at alpha= | -1.7154 | deg
|  |  |  | @ Cl=0.1, Cd= | 0.0061337
|  |  |  | @ Cl=0.4, Cd= | 0.0075113
|  |  |  | @ Cl=0.6, Cd= | 0.0078078
alpha (deg) | Cl | Cd | Cm | Cl/Cd
-14.5 | -0.4911 | 0.13788 | -0.0248 | -3.5618
-14 | -0.6505 | 0.10634 | -0.0285 | -6.1172
-13.5 | -0.8327 | 0.06567 | -0.0584 | -12.6801
-13 | -0.8641 | 0.04961 | -0.0745 | -17.4179
-12.5 | -1.0669 | 0.02724 | -0.0638 | -39.1667
-12 | -1.1243 | 0.01666 | -0.0513 | -67.485
-11.5 | -1.043 | 0.0179 | -0.0527 | -58.2682
-11 | -1.0267 | 0.01478 | -0.0448 | -69.4655
-10.5 | -0.9911 | 0.01284 | -0.0394 | -77.1885
-10 | -0.9253 | 0.01111 | -0.0401 | -83.2853
-9.5 | -0.8329 | 0.01053 | -0.0463 | -79.0978
-9 | -0.7914 | 0.00913 | -0.0419 | -86.6813
-8.5 | -0.7414 | 0.00856 | -0.0391 | -86.6121
-8 | -0.6898 | 0.00794 | -0.0368 | -86.8766
-7.5 | -0.6355 | 0.00772 | -0.0351 | -82.3187
-7 | -0.5828 | 0.00735 | -0.0332 | -79.2925
-6.5 | -0.5287 | 0.00714 | -0.0316 | -74.0476
-6 | -0.4736 | 0.00691 | -0.0304 | -68.5384
-5.5 | -0.4167 | 0.00659 | -0.0296 | -63.2322
-5 | -0.3605 | 0.00641 | -0.0288 | -56.2402
-4.5 | -0.3039 | 0.00625 | -0.0281 | -48.624
-4 | -0.2495 | 0.00628 | -0.0272 | -39.7293
-3.5 | -0.1923 | 0.00606 | -0.0267 | -31.7327
-3 | -0.1362 | 0.00594 | -0.0261 | -22.9293
-2.5 | -0.0823 | 0.00602 | -0.0251 | -13.6711
-2 | -0.0296 | 0.00625 | -0.0241 | -4.736
-1.5 | 0.0224 | 0.0067 | -0.023 | 3.3433
-1 | 0.0793 | 0.00634 | -0.0225 | 12.5079
-0.5 | 0.1385 | 0.00575 | -0.0226 | 24.087
0 | 0.1863 | 0.00713 | -0.021 | 26.129
1 | 0.2954 | 0.00605 | -0.0193 | 48.8264
1.5 | 0.3421 | 0.00738 | -0.017 | 46.355
2 | 0.3931 | 0.00755 | -0.0155 | 52.0662
2.5 | 0.4448 | 0.00726 | -0.0143 | 61.2672
3 | 0.4958 | 0.00766 | -0.0126 | 64.7258
3.5 | 0.5467 | 0.00777 | -0.011 | 70.3604
4 | 0.595 | 0.00802 | -0.0089 | 74.1895
4.5 | 0.6287 | 0.00659 | -0.0043 | 95.4021
5 | 0.6846 | 0.00654 | -0.0037 | 104.6789
5.5 | 0.7242 | 0.00666 | 0.0004 | 108.7387
6 | 0.7815 | 0.00709 | 0.0005 | 110.2257
6.5 | 0.8403 | 0.00748 | 0.0005 | 112.3396
7 | 0.9066 | 0.00799 | -0.0013 | 113.4668
7.5 | 0.9341 | 0.00971 | 0.006 | 96.1998
8 | 0.9978 | 0.00869 | 0.0043 | 114.8216
8.5 | 1.0532 | 0.00942 | 0.005 | 111.8047
9 | 1.0998 | 0.00977 | 0.0075 | 112.5691
9.5 | 1.1588 | 0.01056 | 0.0072 | 109.7348
10 | 1.2159 | 0.01132 | 0.0074 | 107.4117
10.5 | 1.2561 | 0.01194 | 0.011 | 105.201
11 | 1.3051 | 0.01247 | 0.013 | 104.6592
11.5 | 1.3508 | 0.01339 | 0.0153 | 100.8813
12 | 1.3826 | 0.01424 | 0.0202 | 97.0927
12.5 | 1.4114 | 0.01557 | 0.0253 | 90.6487
13 | 1.4448 | 0.01707 | 0.0286 | 84.6397
13.5 | 1.4726 | 0.01916 | 0.0314 | 76.858
14 | 1.4845 | 0.02236 | 0.0348 | 66.3909
14.5 | 1.5417 | 0.02214 | 0.0358 | 69.6341
15 | 1.5387 | 0.02556 | 0.0412 | 60.1995
15.5 | 1.5169 | 0.03162 | 0.0444 | 47.9728
16 | 1.5098 | 0.03665 | 0.0462 | 41.1951
16.5 | 1.4063 | 0.05149 | 0.0457 | 27.3121
17 | 1.4564 | 0.05268 | 0.045 | 27.6462
17.5 | 1.4309 | 0.06172 | 0.0424 | 23.1837
18 | 1.3453 | 0.07947 | 0.0341 | 16.9284
18.5 | 1.2648 | 0.09667 | 0.0271 | 13.0837
19 | 1.2924 | 0.10142 | 0.0236 | 12.743
19.5 | 1.2425 | 0.1169 | 0.0152 | 10.6287

## 113. Re 10M Mach 0.50 (1)
BIGFOIL.COM POLAR EXPORT
M6_85
NACA M6 (85%) |  |  |  | Cl Max: | 1.132 | at alpha= | 20 | deg
JavaFoil+Calcfoil stall+Eppler ext transition |  |  |  | L/D Max: | 115.583 | at alpha= | 6.5 | deg
Re: | 10000000 |  |  | Cd Min: | 0.00663 | at alpha= | 2 | deg
Mach: | 0.5 |  |  | Cl=0 at alpha= | -1.4773 | deg
|  |  |  | @ Cl=0.1, Cd= | 0.0087104
|  |  |  | @ Cl=0.4, Cd= | 0.0067064
|  |  |  | @ Cl=0.6, Cd= | 0.0071446
alpha (deg) | Cl | Cd | Cm | Cl/Cd
-20 | -0.991 | 0.14997 | -0.005 | -6.609
-19.5 | -0.965 | 0.14409 | -0.005 | -6.695
-19 | -0.938 | 0.1385 | -0.005 | -6.773
-18.5 | -0.915 | 0.13856 | -0.005 | -6.602
-18 | -0.889 | 0.12989 | -0.005 | -6.842
-17.5 | -0.86 | 0.12577 | -0.006 | -6.842
-17 | -0.833 | 0.1217 | -0.006 | -6.842
-16.5 | -0.805 | 0.11756 | -0.006 | -6.844
-16 | -0.777 | 0.11331 | -0.006 | -6.853
-15.5 | -0.75 | 0.10928 | -0.006 | -6.862
-15 | -0.723 | 0.1064 | -0.006 | -6.797
-14.5 | -0.698 | 0.09694 | -0.006 | -7.204
-14 | -0.678 | 0.08294 | -0.007 | -8.178
-13.5 | -0.665 | 0.06596 | -0.009 | -10.086
-13 | -0.618 | 0.08298 | -0.007 | -7.448
-12.5 | -0.593 | 0.07623 | -0.008 | -7.777
-12 | -0.577 | 0.0617 | -0.009 | -9.352
-11.5 | -0.535 | 0.07836 | -0.007 | -6.824
-11 | -0.51 | 0.07009 | -0.008 | -7.272
-10.5 | -0.485 | 0.06275 | -0.009 | -7.732
-10 | -0.465 | 0.05294 | -0.01 | -8.78
-9.5 | -0.43 | 0.05858 | -0.008 | -7.332
-9 | -0.407 | 0.05088 | -0.01 | -7.991
-8.5 | -0.462 | 0.00974 | -0.017 | -47.432
-8 | -0.35 | 0.04895 | -0.01 | -7.146
-7.5 | -0.325 | 0.0439 | -0.011 | -7.4
-7 | -0.365 | 0.00794 | -0.018 | -45.916
-6.5 | -0.27 | 0.04024 | -0.011 | -6.717
-6 | -0.243 | 0.03824 | -0.011 | -6.36
-5.5 | -0.266 | 0.00734 | -0.02 | -36.187
-5 | -0.376 | 0.00789 | -0.02 | -47.677
-4.5 | -0.359 | 0.00753 | -0.021 | -47.637
-4 | -0.315 | 0.01079 | -0.021 | -29.202
-3.5 | -0.26 | 0.01045 | -0.022 | -24.874
-3 | -0.199 | 0.01006 | -0.023 | -19.803
-2.5 | -0.135 | 0.00976 | -0.023 | -13.879
-2 | -0.07 | 0.00973 | -0.024 | -7.169
-1.5 | -0.003 | 0.00931 | -0.024 | -0.358
-1 | 0.063 | 0.00897 | -0.025 | 7.076
-0.5 | 0.13 | 0.0085 | -0.026 | 15.359
0 | 0.197 | 0.00844 | -0.026 | 23.372
0.5 | 0.264 | 0.00836 | -0.027 | 31.57
1 | 0.331 | 0.0067 | -0.027 | 49.379
1.5 | 0.397 | 0.00671 | -0.028 | 59.233
2 | 0.464 | 0.00663 | -0.029 | 69.935
2.5 | 0.53 | 0.00679 | -0.029 | 78.06
3 | 0.595 | 0.00697 | -0.03 | 85.321
3.5 | 0.66 | 0.00924 | -0.031 | 71.4
4 | 0.724 | 0.00974 | -0.031 | 74.258
4.5 | 0.786 | 0.00873 | -0.032 | 89.988
5 | 0.842 | 0.00916 | -0.033 | 91.88
5.5 | 0.891 | 0.00887 | -0.033 | 100.507
6 | 0.93 | 0.00938 | -0.034 | 99.142
6.5 | 0.948 | 0.00821 | -0.034 | 115.583
7 | 0.928 | 0.01097 | -0.035 | 84.599
7.5 | 0.582 | 0.01178 | -0.036 | 49.385
8 | 0.612 | 0.01267 | -0.036 | 48.299
8.5 | 0.64 | 0.01396 | -0.037 | 45.857
9 | 0.64 | 0.0205 | -0.035 | 31.206
9.5 | 0.695 | 0.01605 | -0.038 | 43.286
10 | 0.6 | 0.0657 | -0.02 | 9.138
10.5 | 0.628 | 0.06717 | -0.021 | 9.342
11 | 0.783 | 0.01777 | -0.039 | 44.054
11.5 | 0.797 | 0.02218 | -0.039 | 35.945
12 | 0.836 | 0.02027 | -0.04 | 41.273
12.5 | 0.854 | 0.02449 | -0.04 | 34.863
13 | 0.855 | 0.03473 | -0.039 | 24.626
13.5 | 0.909 | 0.02662 | -0.041 | 34.158
14 | 0.913 | 0.03718 | -0.04 | 24.558
14.5 | 0.959 | 0.03126 | -0.042 | 30.669
15 | 0.966 | 0.04191 | -0.041 | 23.038
15.5 | 0.889 | 0.10749 | -0.029 | 8.269
16 | 1.018 | 0.04656 | -0.042 | 21.856
16.5 | 0.974 | 0.09161 | -0.036 | 10.635
17 | 1.05 | 0.06157 | -0.042 | 17.061
17.5 | 1.029 | 0.09747 | -0.038 | 10.552
18 | 1.053 | 0.09854 | -0.038 | 10.691
18.5 | 1.056 | 0.12245 | -0.035 | 8.624
19 | 1.091 | 0.12291 | -0.037 | 8.875
19.5 | 1.099 | 0.14406 | -0.035 | 7.63
20 | 1.132 | 0.14265 | -0.037 | 7.939

## 114. Re 10M Mach 0.50 (2)
BIGFOIL.COM POLAR EXPORT
M6_85
NACA M6 (85%) |  |  |  | Cl Max: | 1.1602 | at alpha= | 8.5 | deg
XFOIL ncrit=9 |  |  |  | L/D Max: | 113.029 | at alpha= | 6.5 | deg
Re: | 10000000 |  |  | Cd Min: | 0.02654 | at alpha= | 10 | deg
Mach: | 0.5 |  |  | Cl=0 at alpha= | -99 | deg
|  |  |  | @ Cl=0.1, Cd= | 0.00649
|  |  |  | @ Cl=0.4, Cd= | 0.0076854
|  |  |  | @ Cl=0.6, Cd= | 0.0081797
alpha (deg) | Cl | Cd | Cm | Cl/Cd
1 | 0.3198 | 0.00649 | -0.0176 | 49.2758
1.5 | 0.3637 | 0.00762 | -0.0127 | 47.7297
2 | 0.4192 | 0.00772 | -0.0103 | 54.3005
2.5 | 0.4745 | 0.00753 | -0.0078 | 63.0146
3 | 0.5332 | 0.00789 | -0.0057 | 67.5792
3.5 | 0.5874 | 0.00811 | -0.0026 | 72.4291
4 | 0.6398 | 0.0084 | 0.0009 | 76.1667
4.5 | 0.6801 | 0.00701 | 0.0063 | 97.0185
5 | 0.7398 | 0.00692 | 0.0088 | 106.9075
6.5 | 0.9291 | 0.00822 | 0.0154 | 113.0292
7 | 1.0032 | 0.00896 | 0.0161 | 111.9643
7.5 | 1.0107 | 0.01082 | 0.0304 | 93.4104
8 | 1.0861 | 0.01008 | 0.0311 | 107.748
8.5 | 1.1602 | 0.0119 | 0.0327 | 97.4958
10 | 1.1373 | 0.02654 | 0.0548 | 42.8523

## 115. Re 12M Mach 0.00 (1)
BIGFOIL.COM POLAR EXPORT
M6_85
NACA M6 (85%) |  |  |  | Cl Max: | 1.092 | at alpha= | 10.5 | deg
JavaFoil+Calcfoil stall+Eppler ext transition |  |  |  | L/D Max: | 130.363 | at alpha= | 9.5 | deg
Re: | 12000000 |  |  | Cd Min: | 0.00631 | at alpha= | 3 | deg
Mach: | 0 |  |  | Cl=0 at alpha= | -1.4741 | deg
|  |  |  | @ Cl=0.1, Cd= | 0.0077017
|  |  |  | @ Cl=0.4, Cd= | 0.0067021
|  |  |  | @ Cl=0.6, Cd= | 0.0080109
alpha (deg) | Cl | Cd | Cm | Cl/Cd
-15 | -0.478 | 0.09475 | -0.006 | -5.04
-14.5 | -0.493 | 0.08916 | -0.006 | -5.532
-14 | -0.507 | 0.08536 | -0.006 | -5.942
-13.5 | -0.521 | 0.08079 | -0.006 | -6.445
-13 | -0.534 | 0.07574 | -0.007 | -7.044
-12.5 | -0.546 | 0.0701 | -0.007 | -7.781
-12 | -0.557 | 0.0633 | -0.008 | -8.804
-11.5 | -0.565 | 0.05834 | -0.008 | -9.689
-11 | -0.575 | 0.05016 | -0.009 | -11.47
-10.5 | -0.668 | 0.01151 | -0.012 | -58.093
-10 | -0.68 | 0.00947 | -0.013 | -71.772
-9.5 | -0.673 | 0.00823 | -0.014 | -81.805
-9 | -0.66 | 0.00785 | -0.014 | -84.06
-8.5 | -0.642 | 0.00831 | -0.014 | -77.283
-8 | -0.619 | 0.01127 | -0.015 | -54.947
-7.5 | -0.591 | 0.01072 | -0.015 | -55.141
-7 | -0.559 | 0.01042 | -0.016 | -53.594
-6.5 | -0.521 | 0.01017 | -0.016 | -51.252
-6 | -0.48 | 0.00982 | -0.017 | -48.903
-5.5 | -0.436 | 0.00953 | -0.017 | -45.7
-5 | -0.388 | 0.00936 | -0.018 | -41.457
-4.5 | -0.337 | 0.00923 | -0.018 | -36.551
-4 | -0.285 | 0.00908 | -0.019 | -31.359
-3.5 | -0.23 | 0.00878 | -0.019 | -26.248
-3 | -0.175 | 0.00864 | -0.02 | -20.227
-2.5 | -0.118 | 0.0086 | -0.02 | -13.721
-2 | -0.061 | 0.00836 | -0.021 | -7.247
-1.5 | -0.003 | 0.00824 | -0.021 | -0.351
-1 | 0.055 | 0.00795 | -0.022 | 6.919
-0.5 | 0.113 | 0.00763 | -0.022 | 14.827
0 | 0.171 | 0.00759 | -0.023 | 22.54
0.5 | 0.229 | 0.00753 | -0.023 | 30.396
1 | 0.287 | 0.00634 | -0.024 | 45.189
1.5 | 0.344 | 0.00648 | -0.024 | 53.12
2 | 0.402 | 0.00671 | -0.025 | 59.895
2.5 | 0.459 | 0.00678 | -0.025 | 67.785
3 | 0.516 | 0.00631 | -0.026 | 81.822
3.5 | 0.573 | 0.0079 | -0.027 | 72.546
4 | 0.629 | 0.00813 | -0.027 | 77.374
4.5 | 0.685 | 0.00826 | -0.028 | 82.949
5 | 0.738 | 0.0087 | -0.028 | 84.854
5.5 | 0.79 | 0.0091 | -0.029 | 86.729
6 | 0.839 | 0.00955 | -0.029 | 87.83
6.5 | 0.885 | 0.01 | -0.03 | 88.519
7 | 0.927 | 0.00876 | -0.031 | 105.761
7.5 | 0.965 | 0.00909 | -0.031 | 106.194
8 | 1 | 0.00869 | -0.032 | 115.024
8.5 | 1.029 | 0.00907 | -0.032 | 113.51
9 | 1.054 | 0.00945 | -0.033 | 111.483
9.5 | 1.071 | 0.00822 | -0.033 | 130.363
10 | 1.084 | 0.01079 | -0.034 | 100.471
10.5 | 1.092 | 0.01128 | -0.035 | 96.797
11 | 1.092 | 0.01188 | -0.035 | 91.943
11.5 | 1.087 | 0.0125 | -0.036 | 86.97
12 | 1.077 | 0.01317 | -0.036 | 81.744
12.5 | 1.06 | 0.01397 | -0.037 | 75.892
13 | 1.039 | 0.01486 | -0.037 | 69.881
13.5 | 1.012 | 0.01613 | -0.037 | 62.773
14 | 0.983 | 0.01758 | -0.038 | 55.942
14.5 | 0.95 | 0.01951 | -0.038 | 48.715
15 | 0.915 | 0.02195 | -0.038 | 41.681
15.5 | 0.879 | 0.0248 | -0.038 | 35.445

## 116. Re 12M Mach 0.00 (2)
BIGFOIL.COM POLAR EXPORT
M6_85
NACA M6 (85%) |  |  |  | Cl Max: | 1.6397 | at alpha= | 19 | deg
XFOIL ncrit=9 |  |  |  | L/D Max: | 119.529 | at alpha= | 8 | deg
Re: | 12000000 |  |  | Cd Min: | 0.05212 | at alpha= | 20 | deg
Mach: | 0 |  |  | Cl=0 at alpha= | -1.6793 | deg
|  |  |  | @ Cl=0.1, Cd= | 0.0059831
|  |  |  | @ Cl=0.4, Cd= | 0.0072857
|  |  |  | @ Cl=0.6, Cd= | 0.0074202
alpha (deg) | Cl | Cd | Cm | Cl/Cd
-20 | -1.5471 | 0.03486 | -0.0759 | -44.3804
-19.5 | -1.5604 | 0.03029 | -0.0735 | -51.5154
-18 | -1.5799 | 0.02179 | -0.0551 | -72.5057
-17.5 | -1.5668 | 0.02078 | -0.0488 | -75.3994
-16.5 | -1.3804 | 0.02667 | -0.058 | -51.7585
-16 | -1.4452 | 0.01998 | -0.0424 | -72.3323
-15.5 | -1.4099 | 0.01765 | -0.0409 | -79.881
-15 | -1.373 | 0.01662 | -0.0384 | -82.6113
-14.5 | -1.3251 | 0.01614 | -0.0374 | -82.1004
-14 | -1.2792 | 0.01463 | -0.0367 | -87.4368
-13.5 | -1.2291 | 0.01439 | -0.036 | -85.4135
-13 | -1.1827 | 0.0133 | -0.0349 | -88.9248
-12.5 | -1.1345 | 0.01184 | -0.0342 | -95.8193
-12 | -1.105 | 0.01054 | -0.0291 | -104.8387
-11.5 | -1.0493 | 0.01061 | -0.0293 | -98.8973
-11 | -1.0078 | 0.01001 | -0.0265 | -100.6793
-10.5 | -0.9058 | 0.0087 | -0.0375 | -104.1149
-10 | -0.8552 | 0.00885 | -0.0365 | -96.6328
-9.5 | -0.8117 | 0.00886 | -0.0341 | -91.614
-9 | -0.7647 | 0.0081 | -0.0322 | -94.4074
-8.5 | -0.7168 | 0.00772 | -0.0307 | -92.8497
-8 | -0.6679 | 0.00731 | -0.0293 | -91.368
-7.5 | -0.6165 | 0.00716 | -0.0283 | -86.1034
-7 | -0.5662 | 0.0069 | -0.0272 | -82.058
-6.5 | -0.5154 | 0.00673 | -0.0261 | -76.5825
-6 | -0.4628 | 0.00655 | -0.0255 | -70.6565
-5.5 | -0.411 | 0.00634 | -0.0246 | -64.8265
-5 | -0.3578 | 0.00619 | -0.0239 | -57.8029
-4.5 | -0.3047 | 0.00607 | -0.0234 | -50.1977
-4 | -0.2508 | 0.00615 | -0.0231 | -40.7805
-3.5 | -0.1947 | 0.00595 | -0.0232 | -32.7227
-3 | -0.1393 | 0.00584 | -0.0231 | -23.8527
-2.5 | -0.0861 | 0.00592 | -0.0226 | -14.5439
-2 | -0.0338 | 0.00614 | -0.022 | -5.5049
-1.5 | 0.0189 | 0.00665 | -0.0216 | 2.8421
-1 | 0.0734 | 0.00627 | -0.0211 | 11.7065
-0.5 | 0.1318 | 0.00564 | -0.0215 | 23.3688
0 | 0.187 | 0.00694 | -0.0221 | 26.9452
0.5 | 0.2403 | 0.00671 | -0.0218 | 35.8122
1 | 0.2876 | 0.00606 | -0.0195 | 47.4587
1.5 | 0.3406 | 0.00718 | -0.0191 | 47.4373
2 | 0.393 | 0.00732 | -0.0184 | 53.6885
2.5 | 0.444 | 0.00707 | -0.0176 | 62.8006
3 | 0.4915 | 0.00742 | -0.0156 | 66.2399
3.5 | 0.5409 | 0.00751 | -0.0143 | 72.024
4 | 0.5886 | 0.00775 | -0.0126 | 75.9484
4.5 | 0.628 | 0.00661 | -0.0098 | 95.0076
5.5 | 0.7206 | 0.00661 | -0.006 | 109.0166
6 | 0.7646 | 0.00668 | -0.0036 | 114.4611
6.5 | 0.8248 | 0.00703 | -0.0049 | 117.3257
7 | 0.874 | 0.00745 | -0.0037 | 117.3154
8 | 0.9646 | 0.00807 | 0.0001 | 119.5291
8.5 | 1.0226 | 0.00869 | -0.001 | 117.6755
9 | 1.061 | 0.00897 | 0.0023 | 118.2832
9.5 | 1.1161 | 0.00955 | 0.0017 | 116.8691
10 | 1.1717 | 0.01008 | 0.0008 | 116.2401
10.5 | 1.2126 | 0.01051 | 0.0032 | 115.3758
11 | 1.2625 | 0.0109 | 0.0036 | 115.8257
11.5 | 1.3126 | 0.01157 | 0.0037 | 113.4486
12 | 1.355 | 0.01194 | 0.0056 | 113.4841
12.5 | 1.3982 | 0.01269 | 0.0069 | 110.1812
13 | 1.4328 | 0.01357 | 0.0099 | 105.5859
13.5 | 1.4605 | 0.01453 | 0.014 | 100.5162
14 | 1.4953 | 0.01583 | 0.0157 | 94.4599
14.5 | 1.5439 | 0.01599 | 0.0157 | 96.5541
15 | 1.5573 | 0.01736 | 0.0213 | 89.7062
15.5 | 1.5826 | 0.01935 | 0.023 | 81.7881
16 | 1.6008 | 0.02084 | 0.0266 | 76.8138
17 | 1.6217 | 0.02546 | 0.0333 | 63.696
17.5 | 1.6369 | 0.02785 | 0.0353 | 58.7756
18 | 1.5758 | 0.03704 | 0.0391 | 42.5432
18.5 | 1.5528 | 0.03877 | 0.0499 | 40.0516
19 | 1.6397 | 0.03973 | 0.0396 | 41.2711
19.5 | 1.622 | 0.04656 | 0.0392 | 34.8368
20 | 1.6144 | 0.05212 | 0.0391 | 30.9747

## 117. Re 12M Mach 0.10 (1)
BIGFOIL.COM POLAR EXPORT
M6_85
NACA M6 (85%) |  |  |  | Cl Max: | 1.084 | at alpha= | 10.5 | deg
JavaFoil+Calcfoil stall+Eppler ext transition |  |  |  | L/D Max: | 123.024 | at alpha= | 9 | deg
Re: | 12000000 |  |  | Cd Min: | 0.00633 | at alpha= | 3 | deg
Mach: | 0.1 |  |  | Cl=0 at alpha= | -1.4741 | deg
|  |  |  | @ Cl=0.1, Cd= | 0.0077283
|  |  |  | @ Cl=0.4, Cd= | 0.0067141
|  |  |  | @ Cl=0.6, Cd= | 0.0080329
alpha (deg) | Cl | Cd | Cm | Cl/Cd
-15 | -0.436 | 0.09543 | -0.006 | -4.573
-14.5 | -0.454 | 0.09032 | -0.006 | -5.032
-14 | -0.472 | 0.08623 | -0.006 | -5.468
-13.5 | -0.488 | 0.08164 | -0.006 | -5.978
-13 | -0.503 | 0.07719 | -0.006 | -6.522
-12.5 | -0.517 | 0.07253 | -0.007 | -7.134
-12 | -0.531 | 0.06687 | -0.007 | -7.939
-11.5 | -0.542 | 0.0618 | -0.008 | -8.764
-11 | -0.553 | 0.05442 | -0.008 | -10.161
-10.5 | -0.566 | 0.04442 | -0.009 | -12.748
-10 | -0.665 | 0.0098 | -0.013 | -67.791
-9.5 | -0.663 | 0.00834 | -0.014 | -79.395
-9 | -0.652 | 0.00795 | -0.014 | -82.069
-8.5 | -0.637 | 0.00839 | -0.014 | -75.943
-8 | -0.616 | 0.01134 | -0.015 | -54.288
-7.5 | -0.589 | 0.01082 | -0.015 | -54.447
-7 | -0.558 | 0.01051 | -0.016 | -53.096
-6.5 | -0.522 | 0.01025 | -0.016 | -50.899
-6 | -0.481 | 0.00989 | -0.017 | -48.634
-5.5 | -0.437 | 0.00959 | -0.017 | -45.557
-5 | -0.389 | 0.00941 | -0.018 | -41.358
-4.5 | -0.339 | 0.00928 | -0.018 | -36.511
-4 | -0.286 | 0.00913 | -0.019 | -31.342
-3.5 | -0.232 | 0.00881 | -0.019 | -26.269
-3 | -0.176 | 0.00867 | -0.02 | -20.243
-2.5 | -0.119 | 0.00863 | -0.02 | -13.738
-2 | -0.061 | 0.00839 | -0.021 | -7.26
-1.5 | -0.003 | 0.00826 | -0.021 | -0.352
-1 | 0.055 | 0.00798 | -0.022 | 6.934
-0.5 | 0.114 | 0.00765 | -0.022 | 14.862
0 | 0.172 | 0.00761 | -0.023 | 22.593
0.5 | 0.23 | 0.00755 | -0.023 | 30.468
1 | 0.288 | 0.00635 | -0.024 | 45.332
1.5 | 0.346 | 0.0065 | -0.024 | 53.261
2 | 0.404 | 0.00673 | -0.025 | 60.039
2.5 | 0.462 | 0.0068 | -0.026 | 67.918
3 | 0.519 | 0.00633 | -0.026 | 81.999
3.5 | 0.576 | 0.00793 | -0.027 | 72.632
4 | 0.632 | 0.00817 | -0.027 | 77.397
4.5 | 0.688 | 0.0083 | -0.028 | 82.95
5 | 0.742 | 0.00875 | -0.028 | 84.789
5.5 | 0.793 | 0.00916 | -0.029 | 86.591
6 | 0.842 | 0.00961 | -0.03 | 87.61
6.5 | 0.888 | 0.01007 | -0.03 | 88.183
7 | 0.93 | 0.00883 | -0.031 | 105.356
7.5 | 0.968 | 0.00917 | -0.031 | 105.597
8 | 1.002 | 0.00876 | -0.032 | 114.288
8.5 | 1.03 | 0.00915 | -0.032 | 112.557
9 | 1.052 | 0.00855 | -0.033 | 123.024
9.5 | 1.069 | 0.01046 | -0.034 | 102.161
10 | 1.079 | 0.01091 | -0.034 | 98.887
10.5 | 1.084 | 0.01148 | -0.035 | 94.413
11 | 1.081 | 0.01204 | -0.035 | 89.795
11.5 | 1.072 | 0.0127 | -0.036 | 84.443
12 | 1.058 | 0.01341 | -0.036 | 78.86
12.5 | 1.036 | 0.01427 | -0.037 | 72.6
13 | 1.01 | 0.01525 | -0.037 | 66.251
13.5 | 0.979 | 0.01661 | -0.037 | 58.93
14 | 0.945 | 0.01828 | -0.038 | 51.671
14.5 | 0.907 | 0.02047 | -0.038 | 44.302
15 | 0.866 | 0.02332 | -0.038 | 37.16
15.5 | 0.827 | 0.02591 | -0.038 | 31.936

## 118. Re 12M Mach 0.10 (2)
BIGFOIL.COM POLAR EXPORT
M6_85
NACA M6 (85%) |  |  |  | Cl Max: | 1.6293 | at alpha= | 17.5 | deg
XFOIL ncrit=9 |  |  |  | L/D Max: | 119.47 | at alpha= | 8 | deg
Re: | 12000000 |  |  | Cd Min: | 0.06001 | at alpha= | 20 | deg
Mach: | 0.1 |  |  | Cl=0 at alpha= | -1.6841 | deg
|  |  |  | @ Cl=0.1, Cd= | 0.0060022
|  |  |  | @ Cl=0.4, Cd= | 0.0072857
|  |  |  | @ Cl=0.6, Cd= | 0.0074669
alpha (deg) | Cl | Cd | Cm | Cl/Cd
-19.5 | -1.4612 | 0.0416 | -0.0777 | -35.125
-18.5 | -1.5211 | 0.02918 | -0.0743 | -52.1282
-18 | -1.5069 | 0.02715 | -0.0706 | -55.5028
-17.5 | -1.5503 | 0.02294 | -0.0589 | -67.5806
-16 | -1.4342 | 0.02251 | -0.0497 | -63.7139
-14.5 | -1.3177 | 0.01785 | -0.044 | -73.8207
-14 | -1.2808 | 0.01576 | -0.0416 | -81.269
-13.5 | -1.2312 | 0.01569 | -0.0402 | -78.4704
-13 | -1.189 | 0.01419 | -0.0381 | -83.7914
-12.5 | -1.1433 | 0.01235 | -0.0367 | -92.5749
-12 | -1.1132 | 0.01089 | -0.0315 | -102.2222
-11.5 | -1.0569 | 0.01097 | -0.0315 | -96.3446
-11 | -1.0142 | 0.01031 | -0.0286 | -98.3705
-10.5 | -0.9135 | 0.00888 | -0.0389 | -102.8716
-10 | -0.8608 | 0.00904 | -0.0381 | -95.2212
-9.5 | -0.8171 | 0.00898 | -0.0354 | -90.9911
-9 | -0.7697 | 0.00821 | -0.0334 | -93.7515
-8.5 | -0.7214 | 0.00779 | -0.0317 | -92.6059
-8 | -0.672 | 0.00736 | -0.0302 | -91.3043
-7.5 | -0.62 | 0.00723 | -0.0292 | -85.7538
-7 | -0.5694 | 0.00693 | -0.028 | -82.1645
-6.5 | -0.5181 | 0.00676 | -0.0268 | -76.642
-6 | -0.465 | 0.00657 | -0.0261 | -70.7763
-5.5 | -0.4127 | 0.00636 | -0.0252 | -64.8899
-5 | -0.359 | 0.00621 | -0.0245 | -57.81
-4.5 | -0.3051 | 0.00609 | -0.024 | -50.0985
-4 | -0.2508 | 0.00615 | -0.0237 | -40.7805
-3.5 | -0.1945 | 0.00595 | -0.0237 | -32.6891
-3 | -0.1391 | 0.00584 | -0.0235 | -23.8185
-2.5 | -0.0857 | 0.00592 | -0.0229 | -14.4764
-2 | -0.0333 | 0.00614 | -0.0223 | -5.4235
-1.5 | 0.0194 | 0.00665 | -0.0218 | 2.9173
-1 | 0.0742 | 0.00628 | -0.0213 | 11.8153
-0.5 | 0.1327 | 0.00565 | -0.0216 | 23.4867
0 | 0.1867 | 0.00694 | -0.0219 | 26.902
0.5 | 0.2398 | 0.00672 | -0.0215 | 35.6845
1 | 0.2887 | 0.00607 | -0.0194 | 47.5618
1.5 | 0.3409 | 0.00719 | -0.0188 | 47.4131
2 | 0.393 | 0.00732 | -0.018 | 53.6885
2.5 | 0.4441 | 0.00707 | -0.0171 | 62.8147
3 | 0.4923 | 0.00743 | -0.0152 | 66.2584
3.5 | 0.542 | 0.00752 | -0.0138 | 72.0745
4 | 0.5898 | 0.00775 | -0.0121 | 76.1032
4.5 | 0.6298 | 0.00664 | -0.0093 | 94.8494
5 | 0.6659 | 0.00625 | -0.0049 | 106.544
5.5 | 0.7233 | 0.00664 | -0.0055 | 108.9307
6 | 0.7693 | 0.00675 | -0.0034 | 113.9704
6.5 | 0.828 | 0.00706 | -0.0042 | 117.2805
7 | 0.878 | 0.00748 | -0.0031 | 117.3797
7.5 | 0.9209 | 0.00904 | -0.0001 | 101.8695
8 | 0.9689 | 0.00811 | 0.0009 | 119.4698
8.5 | 1.0265 | 0.00874 | 0.0001 | 117.4485
9 | 1.0656 | 0.00903 | 0.0034 | 118.0066
9.5 | 1.1214 | 0.00968 | 0.0028 | 115.8471
10 | 1.178 | 0.01018 | 0.0019 | 115.7171
11 | 1.269 | 0.01107 | 0.005 | 114.6341
11.5 | 1.3179 | 0.0118 | 0.0056 | 111.6864
12 | 1.3602 | 0.01216 | 0.0077 | 111.8586
12.5 | 1.3984 | 0.01319 | 0.0101 | 106.0197
13 | 1.4362 | 0.01392 | 0.0127 | 103.1753
13.5 | 1.4642 | 0.01494 | 0.0169 | 98.0054
14 | 1.4995 | 0.01631 | 0.0185 | 91.9375
14.5 | 1.5481 | 0.01654 | 0.0188 | 93.5973
15 | 1.5578 | 0.01805 | 0.025 | 86.3047
15.5 | 1.5791 | 0.02045 | 0.0269 | 77.2176
16 | 1.5971 | 0.02208 | 0.0304 | 72.3324
16.5 | 1.5639 | 0.02656 | 0.0389 | 58.8818
17 | 1.612 | 0.02753 | 0.0369 | 58.5543
17.5 | 1.6293 | 0.03009 | 0.0383 | 54.1476
18 | 1.5412 | 0.0424 | 0.0411 | 36.3491
19 | 1.6233 | 0.04375 | 0.0414 | 37.104
19.5 | 1.5799 | 0.05405 | 0.0394 | 29.2303
20 | 1.5717 | 0.06001 | 0.0389 | 26.1906

## 119. Re 12M Mach 0.25 (1)
BIGFOIL.COM POLAR EXPORT
M6_85
NACA M6 (85%) |  |  |  | Cl Max: | 1.04 | at alpha= | 9.5 | deg
JavaFoil+Calcfoil stall+Eppler ext transition |  |  |  | L/D Max: | 119.403 | at alpha= | 8.5 | deg
Re: | 12000000 |  |  | Cd Min: | 0.00642 | at alpha= | 1 | deg
Mach: | 0.25 |  |  | Cl=0 at alpha= | -1.475 | deg
|  |  |  | @ Cl=0.1, Cd= | 0.0078592
|  |  |  | @ Cl=0.4, Cd= | 0.006769
|  |  |  | @ Cl=0.6, Cd= | 0.03466
alpha (deg) | Cl | Cd | Cm | Cl/Cd
-13.5 | -0.154 | 0.08608 | -0.006 | -1.788
-13 | -0.22 | 0.08128 | -0.006 | -2.712
-12.5 | -0.273 | 0.07654 | -0.007 | -3.565
-12 | -0.319 | 0.07204 | -0.007 | -4.427
-11.5 | -0.36 | 0.06824 | -0.007 | -5.27
-11 | -0.395 | 0.06418 | -0.007 | -6.161
-10.5 | -0.426 | 0.05974 | -0.008 | -7.132
-10 | -0.451 | 0.0558 | -0.008 | -8.075
-9.5 | -0.475 | 0.04698 | -0.01 | -10.111
-9 | -0.561 | 0.012 | -0.014 | -46.713
-8.5 | -0.588 | 0.008 | -0.015 | -73.467
-8 | -0.583 | 0.0076 | -0.015 | -76.671
-7.5 | -0.57 | 0.00808 | -0.016 | -70.502
-7 | -0.548 | 0.01109 | -0.016 | -49.435
-6.5 | -0.519 | 0.01069 | -0.017 | -48.537
-6 | -0.483 | 0.01029 | -0.017 | -46.94
-5.5 | -0.442 | 0.00992 | -0.018 | -44.515
-5 | -0.396 | 0.00973 | -0.018 | -40.678
-4.5 | -0.346 | 0.00954 | -0.019 | -36.215
-4 | -0.293 | 0.00932 | -0.019 | -31.399
-3.5 | -0.237 | 0.00901 | -0.02 | -26.336
-3 | -0.18 | 0.00887 | -0.02 | -20.312
-2.5 | -0.122 | 0.0088 | -0.021 | -13.845
-2 | -0.063 | 0.00854 | -0.021 | -7.325
-1.5 | -0.003 | 0.0084 | -0.022 | -0.356
-1 | 0.057 | 0.00811 | -0.022 | 7.009
-0.5 | 0.117 | 0.00776 | -0.023 | 15.042
0 | 0.177 | 0.00772 | -0.023 | 22.871
0.5 | 0.236 | 0.00766 | -0.024 | 30.832
1 | 0.296 | 0.00642 | -0.025 | 46.093
1.5 | 0.356 | 0.00659 | -0.025 | 53.952
2 | 0.415 | 0.00683 | -0.026 | 60.774
2.5 | 0.474 | 0.0069 | -0.026 | 68.752
3 | 0.533 | 0.00643 | -0.027 | 82.895
3.5 | 0.591 | 0.0081 | -0.027 | 73.03
4 | 0.649 | 0.00838 | -0.028 | 77.476
4.5 | 0.707 | 0.0086 | -0.029 | 82.149
5 | 0.761 | 0.00902 | -0.029 | 84.421
5.5 | 0.813 | 0.00949 | -0.03 | 85.71
6 | 0.862 | 0.01001 | -0.03 | 86.128
6.5 | 0.906 | 0.00875 | -0.031 | 103.527
7 | 0.946 | 0.00918 | -0.032 | 103.084
7.5 | 0.98 | 0.00881 | -0.032 | 111.238
8 | 1.008 | 0.00918 | -0.033 | 109.811
8.5 | 1.027 | 0.0086 | -0.033 | 119.403
9 | 1.038 | 0.01062 | -0.034 | 97.76
9.5 | 1.04 | 0.0111 | -0.034 | 93.685
10 | 1.032 | 0.01168 | -0.035 | 88.298
10.5 | 1.012 | 0.01233 | -0.036 | 82.127
11 | 0.983 | 0.01305 | -0.036 | 75.326
11.5 | 0.942 | 0.01392 | -0.037 | 67.68
12 | 0.891 | 0.01499 | -0.037 | 59.416
12.5 | 0.83 | 0.0165 | -0.037 | 50.278
13 | 0.761 | 0.01851 | -0.037 | 41.108
13.5 | 0.684 | 0.02161 | -0.038 | 31.657
14 | 0.601 | 0.0264 | -0.037 | 22.781
14.5 | 0.513 | 0.03466 | -0.037 | 14.787

## 120. Re 12M Mach 0.25 (2)
BIGFOIL.COM POLAR EXPORT
M6_85
NACA M6 (85%) |  |  |  | Cl Max: | 1.5534 | at alpha= | 14.5 | deg
XFOIL ncrit=9 |  |  |  | L/D Max: | 118.898 | at alpha= | 8 | deg
Re: | 12000000 |  |  | Cd Min: | 0.10718 | at alpha= | 19.5 | deg
Mach: | 0.25 |  |  | Cl=0 at alpha= | -1.7057 | deg
|  |  |  | @ Cl=0.1, Cd= | 0.0060984
|  |  |  | @ Cl=0.4, Cd= | 0.0073292
|  |  |  | @ Cl=0.6, Cd= | 0.0077819
alpha (deg) | Cl | Cd | Cm | Cl/Cd
-14.5 | -0.7763 | 0.09044 | -0.0414 | -8.5836
-14 | -0.8333 | 0.07159 | -0.0563 | -11.6399
-13.5 | -0.8954 | 0.04678 | -0.0815 | -19.1407
-13 | -1.005 | 0.03425 | -0.0766 | -29.3431
-12.5 | -1.1052 | 0.02266 | -0.0621 | -48.7732
-12 | -1.1218 | 0.01538 | -0.0529 | -72.9389
-11.5 | -1.0728 | 0.01537 | -0.0488 | -69.7983
-11 | -1.0374 | 0.01324 | -0.0437 | -78.3535
-10.5 | -0.9544 | 0.01082 | -0.0481 | -88.207
-10 | -0.8898 | 0.01047 | -0.048 | -84.9857
-9.5 | -0.8464 | 0.00995 | -0.0438 | -85.0653
-9 | -0.7977 | 0.00892 | -0.0407 | -89.4283
-8 | -0.6948 | 0.00776 | -0.0359 | -89.5361
-7.5 | -0.6403 | 0.00749 | -0.0342 | -85.4873
-7 | -0.5869 | 0.00714 | -0.0324 | -82.1989
-6.5 | -0.5328 | 0.007 | -0.0308 | -76.1143
-6 | -0.477 | 0.00671 | -0.0297 | -71.0879
-5.5 | -0.4198 | 0.00644 | -0.029 | -65.1863
-5 | -0.3634 | 0.00627 | -0.0282 | -57.9585
-4.5 | -0.307 | 0.00615 | -0.0275 | -49.9187
-4 | -0.2521 | 0.00621 | -0.0267 | -40.5958
-3.5 | -0.1945 | 0.00597 | -0.0263 | -32.5796
-3 | -0.1382 | 0.00586 | -0.0257 | -23.5836
-2 | -0.0309 | 0.00616 | -0.0239 | -5.0162
-1.5 | 0.0216 | 0.00672 | -0.0229 | 3.2143
-1 | 0.078 | 0.00634 | -0.0223 | 12.3028
-0.5 | 0.1381 | 0.00568 | -0.0225 | 24.3134
0 | 0.1868 | 0.00698 | -0.0211 | 26.7622
0.5 | 0.2393 | 0.00674 | -0.0201 | 35.5045
1.5 | 0.3439 | 0.00723 | -0.0174 | 47.5657
2 | 0.3955 | 0.00735 | -0.016 | 53.8095
2.5 | 0.4474 | 0.00711 | -0.0148 | 62.9255
3 | 0.4987 | 0.00747 | -0.0132 | 66.7604
3.5 | 0.55 | 0.00756 | -0.0117 | 72.7513
4 | 0.5988 | 0.0078 | -0.0097 | 76.7692
4.5 | 0.6452 | 0.0071 | -0.0076 | 90.8732
5 | 0.6779 | 0.00632 | -0.0021 | 107.2627
5.5 | 0.7391 | 0.00678 | -0.0029 | 109.0118
6.5 | 0.8476 | 0.00723 | -0.001 | 117.2337
7 | 0.9006 | 0.00766 | 0.0002 | 117.5718
7.5 | 0.9396 | 0.00944 | 0.0049 | 99.5339
8 | 0.9928 | 0.00835 | 0.0056 | 118.8982
8.5 | 1.0495 | 0.00908 | 0.006 | 115.5837
9 | 1.0948 | 0.00941 | 0.0089 | 116.3443
10 | 1.212 | 0.01079 | 0.0086 | 112.3262
10.5 | 1.2533 | 0.01137 | 0.0121 | 110.2287
11 | 1.3015 | 0.01199 | 0.0142 | 108.5488
11.5 | 1.3473 | 0.01286 | 0.0166 | 104.7667
12 | 1.3854 | 0.01352 | 0.0206 | 102.4704
12.5 | 1.4197 | 0.01491 | 0.0244 | 95.218
13 | 1.4402 | 0.01647 | 0.0305 | 87.4438
13.5 | 1.4736 | 0.01821 | 0.033 | 80.9226
14 | 1.5013 | 0.02062 | 0.035 | 72.808
14.5 | 1.5534 | 0.02095 | 0.036 | 74.148
15 | 1.5508 | 0.02371 | 0.0428 | 65.407
15.5 | 1.5405 | 0.02945 | 0.0447 | 52.309
16 | 1.5417 | 0.03349 | 0.0471 | 46.0346
16.5 | 1.4468 | 0.04549 | 0.0506 | 31.8048
17 | 1.4965 | 0.04781 | 0.0478 | 31.301
17.5 | 1.4736 | 0.05607 | 0.0461 | 26.2814
18 | 1.3447 | 0.07894 | 0.035 | 17.0345
18.5 | 1.3153 | 0.08281 | 0.0429 | 15.8833
19 | 1.3489 | 0.09247 | 0.0298 | 14.5874
19.5 | 1.3013 | 0.10718 | 0.0219 | 12.1413

## 121. Re 12M Mach 0.50 (1)
BIGFOIL.COM POLAR EXPORT
M6_85
NACA M6 (85%) |  |  |  | Cl Max: | 1.117 | at alpha= | 20 | deg
JavaFoil+Calcfoil stall+Eppler ext transition |  |  |  | L/D Max: | 118.614 | at alpha= | 6.5 | deg
Re: | 12000000 |  |  | Cd Min: | 0.00704 | at alpha= | 1.5 | deg
Mach: | 0.5 |  |  | Cl=0 at alpha= | -1.4773 | deg
|  |  |  | @ Cl=0.1, Cd= | 0.0085491
|  |  |  | @ Cl=0.4, Cd= | 0.007053
|  |  |  | @ Cl=0.6, Cd= | 0.0073185
alpha (deg) | Cl | Cd | Cm | Cl/Cd
-20 | -0.991 | 0.15973 | -0.005 | -6.206
-19.5 | -0.965 | 0.15539 | -0.005 | -6.209
-19 | -0.938 | 0.15196 | -0.005 | -6.175
-18.5 | -0.915 | 0.1364 | -0.005 | -6.712
-18 | -0.89 | 0.12789 | -0.005 | -6.958
-17.5 | -0.862 | 0.12277 | -0.006 | -7.021
-17 | -0.833 | 0.11928 | -0.006 | -6.986
-16.5 | -0.805 | 0.11559 | -0.006 | -6.968
-16 | -0.777 | 0.11206 | -0.006 | -6.933
-15.5 | -0.75 | 0.10725 | -0.006 | -6.993
-15 | -0.723 | 0.10414 | -0.006 | -6.945
-14.5 | -0.699 | 0.09517 | -0.007 | -7.349
-14 | -0.682 | 0.07972 | -0.008 | -8.549
-13.5 | -0.672 | 0.06052 | -0.009 | -11.101
-13 | -0.62 | 0.08091 | -0.007 | -7.658
-12.5 | -0.595 | 0.0738 | -0.008 | -8.063
-12 | -0.583 | 0.05683 | -0.01 | -10.256
-11.5 | -0.535 | 0.07807 | -0.007 | -6.852
-11 | -0.51 | 0.06884 | -0.008 | -7.412
-10.5 | -0.486 | 0.06123 | -0.009 | -7.943
-10 | -0.47 | 0.04854 | -0.011 | -9.678
-9.5 | -0.43 | 0.0576 | -0.009 | -7.468
-9 | -0.409 | 0.04861 | -0.01 | -8.41
-8.5 | -0.463 | 0.00936 | -0.017 | -49.457
-8 | -0.351 | 0.04792 | -0.01 | -7.316
-7.5 | -0.327 | 0.04167 | -0.011 | -7.849
-7 | -0.365 | 0.00775 | -0.018 | -47.03
-6.5 | -0.271 | 0.03981 | -0.011 | -6.799
-6 | -0.244 | 0.0376 | -0.011 | -6.481
-5.5 | -0.266 | 0.00718 | -0.02 | -37.03
-5 | -0.376 | 0.00769 | -0.02 | -48.969
-4.5 | -0.359 | 0.011 | -0.021 | -32.634
-4 | -0.315 | 0.01054 | -0.021 | -29.891
-3.5 | -0.26 | 0.01018 | -0.022 | -25.533
-3 | -0.199 | 0.00979 | -0.023 | -20.353
-2.5 | -0.135 | 0.0095 | -0.023 | -14.254
-2 | -0.07 | 0.00947 | -0.024 | -7.365
-1.5 | -0.003 | 0.00906 | -0.024 | -0.368
-1 | 0.063 | 0.00877 | -0.025 | 7.235
-0.5 | 0.13 | 0.00837 | -0.026 | 15.597
0 | 0.197 | 0.00828 | -0.026 | 23.819
0.5 | 0.264 | 0.00823 | -0.027 | 32.093
1 | 0.331 | 0.00793 | -0.027 | 41.697
1.5 | 0.397 | 0.00704 | -0.028 | 56.449
2 | 0.464 | 0.00733 | -0.029 | 63.238
2.5 | 0.53 | 0.00741 | -0.029 | 71.506
3 | 0.595 | 0.00718 | -0.03 | 82.815
3.5 | 0.66 | 0.00898 | -0.031 | 73.443
4 | 0.724 | 0.00952 | -0.031 | 76.026
4.5 | 0.786 | 0.00847 | -0.032 | 92.746
5 | 0.842 | 0.00888 | -0.033 | 94.814
5.5 | 0.891 | 0.00862 | -0.033 | 103.359
6 | 0.93 | 0.00911 | -0.034 | 102.067
6.5 | 0.949 | 0.008 | -0.034 | 118.614
7 | 0.929 | 0.01066 | -0.035 | 87.066
7.5 | 0.582 | 0.01146 | -0.036 | 50.772
8 | 0.612 | 0.01233 | -0.036 | 49.648
8.5 | 0.641 | 0.01357 | -0.037 | 47.282
9 | 0.649 | 0.01821 | -0.036 | 35.618
9.5 | 0.697 | 0.01539 | -0.038 | 45.271
10 | 0.601 | 0.06541 | -0.02 | 9.187
10.5 | 0.63 | 0.06528 | -0.023 | 9.656
11 | 0.785 | 0.01709 | -0.04 | 45.941
11.5 | 0.802 | 0.02077 | -0.039 | 38.609
12 | 0.839 | 0.0193 | -0.04 | 43.476
12.5 | 0.858 | 0.02298 | -0.04 | 37.34
13 | 0.868 | 0.03004 | -0.04 | 28.876
13.5 | 0.912 | 0.02564 | -0.042 | 35.589
14 | 0.92 | 0.0345 | -0.041 | 26.659
14.5 | 0.963 | 0.02968 | -0.042 | 32.442
15 | 0.972 | 0.03862 | -0.042 | 25.17
15.5 | 0.906 | 0.09476 | -0.033 | 9.562
16 | 1.024 | 0.04305 | -0.043 | 23.792
16.5 | 0.998 | 0.07543 | -0.039 | 13.224
17 | 1.061 | 0.05514 | -0.043 | 19.248
17.5 | 1.02 | 0.10531 | -0.037 | 9.689
18 | 1.031 | 0.12309 | -0.035 | 8.373
18.5 | 1.046 | 0.14024 | -0.033 | 7.461
19 | 1.07 | 0.15038 | -0.034 | 7.114
19.5 | 1.089 | 0.16574 | -0.033 | 6.569
20 | 1.117 | 0.16958 | -0.034 | 6.588

## 122. Re 12M Mach 0.50 (2)
BIGFOIL.COM POLAR EXPORT
M6_85
NACA M6 (85%) |  |  |  | Cl Max: | 1.1547 | at alpha= | 8.5 | deg
XFOIL ncrit=9 |  |  |  | L/D Max: | 117.891 | at alpha= | 6.5 | deg
Re: | 12000000 |  |  | Cd Min: | 0.01131 | at alpha= | 8.5 | deg
Mach: | 0.5 |  |  | Cl=0 at alpha= | -99 | deg
|  |  |  | @ Cl=0.1, Cd= | 0.00712
|  |  |  | @ Cl=0.4, Cd= | 0.0074644
|  |  |  | @ Cl=0.6, Cd= | 0.0079464
alpha (deg) | Cl | Cd | Cm | Cl/Cd
0 | 0.1967 | 0.00712 | -0.0198 | 27.6264
0.5 | 0.2509 | 0.00686 | -0.0173 | 36.5743
1 | 0.318 | 0.0065 | -0.0172 | 48.9231
1.5 | 0.3661 | 0.00741 | -0.0132 | 49.4062
2 | 0.4222 | 0.0075 | -0.0109 | 56.2933
2.5 | 0.478 | 0.00736 | -0.0085 | 64.9457
3 | 0.5354 | 0.00772 | -0.0061 | 69.3523
3.5 | 0.5912 | 0.0079 | -0.0034 | 74.8354
4 | 0.6443 | 0.00818 | 0 | 78.7653
4.5 | 0.6989 | 0.00772 | 0.0029 | 90.5311
5 | 0.7298 | 0.00665 | 0.0111 | 109.7444
5.5 | 0.8129 | 0.00869 | 0.0094 | 93.5443
6 | 0.8679 | 0.00914 | 0.0134 | 94.9562
6.5 | 0.9337 | 0.00792 | 0.0147 | 117.8914
7 | 0.9972 | 0.00858 | 0.0176 | 116.2238
7.5 | 1.0196 | 0.01049 | 0.0291 | 97.1973
8 | 1.0862 | 0.00966 | 0.0315 | 112.4431
8.5 | 1.1547 | 0.01131 | 0.0343 | 102.0955

## 123. Re 14M Mach 0.00 (1)
BIGFOIL.COM POLAR EXPORT
M6_85
NACA M6 (85%) |  |  |  | Cl Max: | 1.093 | at alpha= | 11 | deg
JavaFoil+Calcfoil stall+Eppler ext transition |  |  |  | L/D Max: | 132.74 | at alpha= | 9.5 | deg
Re: | 14000000 |  |  | Cd Min: | 0.00665 | at alpha= | 1.5 | deg
Mach: | 0 |  |  | Cl=0 at alpha= | -1.4741 | deg
|  |  |  | @ Cl=0.1, Cd= | 0.0076072
|  |  |  | @ Cl=0.4, Cd= | 0.0066886
|  |  |  | @ Cl=0.6, Cd= | 0.0082143
alpha (deg) | Cl | Cd | Cm | Cl/Cd
-15 | -0.478 | 0.09359 | -0.006 | -5.108
-14.5 | -0.494 | 0.08736 | -0.006 | -5.658
-14 | -0.508 | 0.08385 | -0.006 | -6.06
-13.5 | -0.522 | 0.07906 | -0.006 | -6.602
-13 | -0.535 | 0.07384 | -0.007 | -7.247
-12.5 | -0.547 | 0.06879 | -0.007 | -7.948
-12 | -0.561 | 0.06027 | -0.008 | -9.3
-11.5 | -0.569 | 0.05503 | -0.008 | -10.344
-11 | -0.586 | 0.04261 | -0.009 | -13.762
-10.5 | -0.679 | 0.01017 | -0.013 | -66.799
-10 | -0.681 | 0.00774 | -0.013 | -88.018
-9.5 | -0.673 | 0.00801 | -0.014 | -84.015
-9 | -0.66 | 0.00849 | -0.014 | -77.746
-8.5 | -0.642 | 0.01144 | -0.014 | -56.148
-8 | -0.619 | 0.011 | -0.015 | -56.317
-7.5 | -0.591 | 0.01057 | -0.015 | -55.93
-7 | -0.559 | 0.01026 | -0.016 | -54.423
-6.5 | -0.521 | 0.00996 | -0.016 | -52.355
-6 | -0.48 | 0.00961 | -0.017 | -49.998
-5.5 | -0.436 | 0.00932 | -0.017 | -46.731
-5 | -0.388 | 0.00932 | -0.018 | -41.615
-4.5 | -0.337 | 0.00908 | -0.018 | -37.155
-4 | -0.285 | 0.00891 | -0.019 | -31.97
-3.5 | -0.23 | 0.0086 | -0.019 | -26.792
-3 | -0.175 | 0.00846 | -0.02 | -20.653
-2.5 | -0.118 | 0.00842 | -0.02 | -14.011
-2 | -0.061 | 0.0082 | -0.021 | -7.394
-1.5 | -0.003 | 0.00807 | -0.021 | -0.358
-1 | 0.055 | 0.00784 | -0.022 | 7.016
-0.5 | 0.113 | 0.00754 | -0.022 | 14.998
0 | 0.171 | 0.00747 | -0.023 | 22.874
0.5 | 0.229 | 0.00744 | -0.023 | 30.774
1 | 0.287 | 0.00746 | -0.024 | 38.4
1.5 | 0.344 | 0.00665 | -0.024 | 51.778
2 | 0.402 | 0.00669 | -0.025 | 60.089
2.5 | 0.459 | 0.00677 | -0.025 | 67.8
3 | 0.516 | 0.00705 | -0.026 | 73.2
3.5 | 0.573 | 0.00833 | -0.027 | 68.81
4 | 0.629 | 0.00809 | -0.027 | 77.769
4.5 | 0.685 | 0.00813 | -0.028 | 84.277
5 | 0.738 | 0.00844 | -0.028 | 87.452
5.5 | 0.79 | 0.0089 | -0.029 | 88.708
6 | 0.839 | 0.00933 | -0.029 | 89.881
6.5 | 0.885 | 0.00976 | -0.03 | 90.659
7 | 0.928 | 0.01038 | -0.031 | 89.35
7.5 | 0.966 | 0.00889 | -0.031 | 108.614
8 | 1 | 0.00926 | -0.032 | 107.919
8.5 | 1.029 | 0.00886 | -0.032 | 116.119
9 | 1.054 | 0.00924 | -0.033 | 114.092
9.5 | 1.072 | 0.00807 | -0.033 | 132.74
10 | 1.085 | 0.01059 | -0.034 | 102.428
10.5 | 1.092 | 0.011 | -0.035 | 99.26
11 | 1.093 | 0.01155 | -0.035 | 94.623
11.5 | 1.088 | 0.01217 | -0.036 | 89.391
12 | 1.078 | 0.01285 | -0.036 | 83.849
12.5 | 1.062 | 0.0136 | -0.037 | 78.074
13 | 1.041 | 0.01442 | -0.037 | 72.154
13.5 | 1.014 | 0.01569 | -0.037 | 64.648
14 | 0.986 | 0.01693 | -0.038 | 58.209
14.5 | 0.953 | 0.0187 | -0.038 | 50.967
15 | 0.918 | 0.02096 | -0.038 | 43.783
15.5 | 0.88 | 0.02403 | -0.038 | 36.644
16 | 0.843 | 0.02738 | -0.039 | 30.798

## 124. Re 14M Mach 0.00 (2)
BIGFOIL.COM POLAR EXPORT
M6_85
NACA M6 (85%) |  |  |  | Cl Max: | 1.6677 | at alpha= | 19 | deg
XFOIL ncrit=9 |  |  |  | L/D Max: | 122.014 | at alpha= | 9 | deg
Re: | 14000000 |  |  | Cd Min: | 0.04471 | at alpha= | 19.5 | deg
Mach: | 0 |  |  | Cl=0 at alpha= | -1.6776 | deg
|  |  |  | @ Cl=0.1, Cd= | 0.0059645
|  |  |  | @ Cl=0.4, Cd= | 0.0071405
|  |  |  | @ Cl=0.6, Cd= | 0.0074851
alpha (deg) | Cl | Cd | Cm | Cl/Cd
-20 | -1.6077 | 0.02999 | -0.0745 | -53.6079
-19.5 | -1.6084 | 0.02691 | -0.0707 | -59.7696
-18.5 | -1.6017 | 0.02261 | -0.0601 | -70.8403
-18 | -1.5877 | 0.02057 | -0.0552 | -77.1852
-17 | -1.4443 | 0.02512 | -0.0574 | -57.496
-16.5 | -1.4273 | 0.02221 | -0.0547 | -64.2638
-16 | -1.4453 | 0.01816 | -0.0443 | -79.587
-15.5 | -1.4196 | 0.01633 | -0.0398 | -86.932
-15 | -1.3726 | 0.01539 | -0.0394 | -89.1878
-14.5 | -1.3164 | 0.01548 | -0.0398 | -85.0388
-14 | -1.2642 | 0.01443 | -0.0401 | -87.6091
-13.5 | -1.2206 | 0.01372 | -0.0383 | -88.965
-13 | -1.1732 | 0.01317 | -0.037 | -89.0812
-12 | -1.103 | 0.01013 | -0.0297 | -108.8845
-11.5 | -1.0453 | 0.01033 | -0.0304 | -101.1907
-11 | -0.9807 | 0.00955 | -0.0328 | -102.6911
-10.5 | -0.9146 | 0.00868 | -0.0356 | -105.3687
-10 | -0.8633 | 0.00884 | -0.0348 | -97.6584
-9.5 | -0.8181 | 0.00853 | -0.0328 | -95.9086
-9 | -0.7686 | 0.00798 | -0.0315 | -96.3158
-8.5 | -0.7211 | 0.00755 | -0.0298 | -95.5099
-8 | -0.6716 | 0.00718 | -0.0285 | -93.5376
-7 | -0.5693 | 0.00674 | -0.0266 | -84.4659
-6.5 | -0.5184 | 0.00663 | -0.0255 | -78.19
-5.5 | -0.4134 | 0.00622 | -0.0241 | -66.463
-5 | -0.3601 | 0.00609 | -0.0235 | -59.1297
-4.5 | -0.3076 | 0.00601 | -0.0228 | -51.1814
-3.5 | -0.1958 | 0.00585 | -0.023 | -33.4701
-3 | -0.1404 | 0.00575 | -0.0229 | -24.4174
-2.5 | -0.0869 | 0.00583 | -0.0224 | -14.9057
-2 | -0.0345 | 0.00606 | -0.0219 | -5.6931
-1.5 | 0.019 | 0.00659 | -0.0217 | 2.8832
-1 | 0.0728 | 0.00629 | -0.0211 | 11.5739
-0.5 | 0.1313 | 0.00559 | -0.0214 | 23.4884
1.5 | 0.3425 | 0.00704 | -0.0195 | 48.6506
2 | 0.395 | 0.00716 | -0.0189 | 55.1676
2.5 | 0.4464 | 0.00696 | -0.0181 | 64.1379
3 | 0.4941 | 0.00726 | -0.0162 | 68.0579
3.5 | 0.5437 | 0.00735 | -0.0149 | 73.9728
4 | 0.5918 | 0.00757 | -0.0133 | 78.177
4.5 | 0.6391 | 0.00708 | -0.012 | 90.2684
5 | 0.6635 | 0.00612 | -0.0053 | 108.415
5.5 | 0.7346 | 0.007 | -0.0089 | 104.9429
6 | 0.7673 | 0.0065 | -0.0041 | 118.0462
6.5 | 0.8188 | 0.0068 | -0.0034 | 120.4118
7 | 0.8694 | 0.00719 | -0.0026 | 120.9179
8.5 | 1.02 | 0.00843 | -0.0003 | 120.9964
9 | 1.0603 | 0.00869 | 0.0026 | 122.0138
9.5 | 1.1124 | 0.00929 | 0.0027 | 119.7417
10 | 1.1685 | 0.00972 | 0.0018 | 120.216
10.5 | 1.21 | 0.01013 | 0.0041 | 119.4472
11 | 1.2579 | 0.01063 | 0.0048 | 118.3349
11.5 | 1.3082 | 0.01126 | 0.005 | 116.1812
12 | 1.353 | 0.01157 | 0.0063 | 116.9404
12.5 | 1.3961 | 0.01235 | 0.0077 | 113.0445
13 | 1.4311 | 0.01323 | 0.0106 | 108.1708
13.5 | 1.4664 | 0.01407 | 0.0132 | 104.2217
14 | 1.4977 | 0.01509 | 0.0162 | 99.2512
14.5 | 1.5426 | 0.01547 | 0.0168 | 99.7156
15 | 1.5546 | 0.01662 | 0.0231 | 93.5379
15.5 | 1.5825 | 0.01883 | 0.0241 | 84.0414
16 | 1.6093 | 0.01965 | 0.027 | 81.8982
16.5 | 1.5864 | 0.02284 | 0.0361 | 69.4571
17 | 1.6399 | 0.02364 | 0.0331 | 69.3697
17.5 | 1.6585 | 0.02594 | 0.0346 | 63.936
18 | 1.5846 | 0.0357 | 0.04 | 44.3866
18.5 | 1.5963 | 0.03522 | 0.0479 | 45.3237
19 | 1.6677 | 0.0367 | 0.04 | 45.4414
19.5 | 1.6366 | 0.04471 | 0.0399 | 36.6048

## 125. Re 14M Mach 0.10 (1)
BIGFOIL.COM POLAR EXPORT
M6_85
NACA M6 (85%) |  |  |  | Cl Max: | 1.084 | at alpha= | 10.5 | deg
JavaFoil+Calcfoil stall+Eppler ext transition |  |  |  | L/D Max: | 131.602 | at alpha= | 9.5 | deg
Re: | 14000000 |  |  | Cd Min: | 0.00666 | at alpha= | 1.5 | deg
Mach: | 0.1 |  |  | Cl=0 at alpha= | -1.4741 | deg
|  |  |  | @ Cl=0.1, Cd= | 0.0076336
|  |  |  | @ Cl=0.4, Cd= | 0.0067066
|  |  |  | @ Cl=0.6, Cd= | 0.0082614
alpha (deg) | Cl | Cd | Cm | Cl/Cd
-15 | -0.437 | 0.09472 | -0.006 | -4.609
-14.5 | -0.455 | 0.08916 | -0.006 | -5.103
-14 | -0.472 | 0.08504 | -0.006 | -5.552
-13.5 | -0.489 | 0.08037 | -0.006 | -6.082
-13 | -0.504 | 0.07569 | -0.007 | -6.665
-12.5 | -0.519 | 0.07065 | -0.007 | -7.348
-12 | -0.532 | 0.06553 | -0.007 | -8.119
-11.5 | -0.545 | 0.05878 | -0.008 | -9.271
-11 | -0.558 | 0.05062 | -0.009 | -11.018
-10.5 | -0.648 | 0.01207 | -0.012 | -53.644
-10 | -0.666 | 0.00944 | -0.013 | -70.538
-9.5 | -0.663 | 0.00812 | -0.014 | -81.606
-9 | -0.652 | 0.00776 | -0.014 | -84.114
-8.5 | -0.637 | 0.01161 | -0.014 | -54.894
-8 | -0.616 | 0.01106 | -0.015 | -55.681
-7.5 | -0.589 | 0.01067 | -0.015 | -55.25
-7 | -0.558 | 0.01034 | -0.016 | -53.924
-6.5 | -0.522 | 0.01003 | -0.016 | -52.007
-6 | -0.481 | 0.00968 | -0.017 | -49.728
-5.5 | -0.437 | 0.00938 | -0.017 | -46.589
-5 | -0.389 | 0.00937 | -0.018 | -41.523
-4.5 | -0.339 | 0.00913 | -0.018 | -37.117
-4 | -0.286 | 0.00895 | -0.019 | -31.954
-3.5 | -0.232 | 0.00863 | -0.019 | -26.815
-3 | -0.176 | 0.00849 | -0.02 | -20.671
-2.5 | -0.119 | 0.00845 | -0.02 | -14.03
-2 | -0.061 | 0.00822 | -0.021 | -7.409
-1.5 | -0.003 | 0.0081 | -0.021 | -0.359
-1 | 0.055 | 0.00787 | -0.022 | 7.03
-0.5 | 0.114 | 0.00756 | -0.022 | 15.029
0 | 0.172 | 0.00749 | -0.023 | 22.93
0.5 | 0.23 | 0.00746 | -0.023 | 30.847
1 | 0.288 | 0.00748 | -0.024 | 38.494
1.5 | 0.346 | 0.00666 | -0.024 | 51.93
2 | 0.404 | 0.00671 | -0.025 | 60.243
2.5 | 0.462 | 0.00679 | -0.026 | 67.96
3 | 0.519 | 0.00708 | -0.026 | 73.32
3.5 | 0.576 | 0.00836 | -0.027 | 68.905
4 | 0.632 | 0.00813 | -0.027 | 77.818
4.5 | 0.688 | 0.00816 | -0.028 | 84.315
5 | 0.742 | 0.00856 | -0.028 | 86.696
5.5 | 0.793 | 0.00896 | -0.029 | 88.576
6 | 0.842 | 0.00939 | -0.03 | 89.67
6.5 | 0.888 | 0.00983 | -0.03 | 90.327
7 | 0.93 | 0.00863 | -0.031 | 107.726
7.5 | 0.968 | 0.00896 | -0.031 | 108.072
8 | 1.002 | 0.0093 | -0.032 | 107.757
8.5 | 1.03 | 0.00894 | -0.032 | 115.174
9 | 1.053 | 0.00933 | -0.033 | 112.889
9.5 | 1.069 | 0.00812 | -0.034 | 131.602
10 | 1.08 | 0.01069 | -0.034 | 101.01
10.5 | 1.084 | 0.01113 | -0.035 | 97.399
11 | 1.082 | 0.01171 | -0.035 | 92.419
11.5 | 1.073 | 0.01235 | -0.036 | 86.89
12 | 1.059 | 0.01304 | -0.036 | 81.187
12.5 | 1.038 | 0.01389 | -0.037 | 74.747
13 | 1.012 | 0.01476 | -0.037 | 68.568
13.5 | 0.981 | 0.01615 | -0.037 | 60.708
14 | 0.947 | 0.01756 | -0.038 | 53.947
14.5 | 0.909 | 0.01955 | -0.038 | 46.53
15 | 0.869 | 0.02215 | -0.038 | 39.255
15.5 | 0.83 | 0.02479 | -0.038 | 33.47

## 126. Re 14M Mach 0.10 (2)
BIGFOIL.COM POLAR EXPORT
M6_85
NACA M6 (85%) |  |  |  | Cl Max: | 1.653 | at alpha= | 19 | deg
XFOIL ncrit=9 |  |  |  | L/D Max: | 121.564 | at alpha= | 9 | deg
Re: | 14000000 |  |  | Cd Min: | 0.05466 | at alpha= | 20 | deg
Mach: | 0.1 |  |  | Cl=0 at alpha= | -1.6817 | deg
|  |  |  | @ Cl=0.1, Cd= | 0.0059745
|  |  |  | @ Cl=0.4, Cd= | 0.0071502
|  |  |  | @ Cl=0.6, Cd= | 0.0075109
alpha (deg) | Cl | Cd | Cm | Cl/Cd
-20 | -1.513 | 0.04119 | -0.0789 | -36.7322
-19.5 | -1.5424 | 0.03356 | -0.0803 | -45.9595
-18.5 | -1.5698 | 0.02602 | -0.0711 | -60.3305
-17.5 | -1.5623 | 0.02139 | -0.0587 | -73.0388
-16.5 | -1.3766 | 0.02712 | -0.0655 | -50.7596
-16 | -1.4443 | 0.02013 | -0.0505 | -71.7486
-15.5 | -1.4237 | 0.01761 | -0.0455 | -80.8461
-15 | -1.3768 | 0.01652 | -0.0447 | -83.3414
-14.5 | -1.3129 | 0.01693 | -0.0458 | -77.5487
-14 | -1.2636 | 0.01563 | -0.0453 | -80.8445
-13.5 | -1.2261 | 0.01473 | -0.042 | -83.2383
-13 | -1.1779 | 0.01417 | -0.0405 | -83.1263
-12.5 | -1.1373 | 0.01157 | -0.0385 | -98.2973
-12 | -1.1112 | 0.0105 | -0.0322 | -105.8286
-11.5 | -1.0529 | 0.0107 | -0.0325 | -98.4019
-11 | -0.9883 | 0.00985 | -0.0346 | -100.335
-10.5 | -0.9207 | 0.00889 | -0.0374 | -103.5658
-10 | -0.8689 | 0.00903 | -0.0363 | -96.2237
-9 | -0.7736 | 0.00808 | -0.0327 | -95.7426
-8 | -0.6756 | 0.00725 | -0.0295 | -93.1862
-7.5 | -0.6235 | 0.00707 | -0.0285 | -88.1895
-7 | -0.5724 | 0.00677 | -0.0274 | -84.5495
-6.5 | -0.521 | 0.00667 | -0.0262 | -78.1109
-6 | -0.4678 | 0.00643 | -0.0255 | -72.7527
-5.5 | -0.4152 | 0.00623 | -0.0247 | -66.6453
-5 | -0.3615 | 0.0061 | -0.024 | -59.2623
-4.5 | -0.308 | 0.00603 | -0.0234 | -51.0779
-4 | -0.253 | 0.00611 | -0.0233 | -41.4075
-3.5 | -0.1957 | 0.00586 | -0.0235 | -33.3959
-3 | -0.1402 | 0.00576 | -0.0233 | -24.3403
-2.5 | -0.0866 | 0.00583 | -0.0228 | -14.8542
-2 | -0.034 | 0.00606 | -0.0222 | -5.6106
-1.5 | 0.0194 | 0.00659 | -0.0219 | 2.9439
-1 | 0.0735 | 0.00629 | -0.0213 | 11.6852
-0.5 | 0.1323 | 0.00559 | -0.0216 | 23.6673
0 | 0.1869 | 0.00682 | -0.0219 | 27.4047
1.5 | 0.3427 | 0.00705 | -0.0192 | 48.6099
2 | 0.3949 | 0.00717 | -0.0184 | 55.0767
2.5 | 0.4464 | 0.00697 | -0.0175 | 64.0459
3 | 0.4948 | 0.00727 | -0.0157 | 68.0605
3.5 | 0.5448 | 0.00735 | -0.0144 | 74.1224
4 | 0.593 | 0.00758 | -0.0128 | 78.2322
4.5 | 0.6406 | 0.00711 | -0.0114 | 90.0985
5 | 0.6654 | 0.00613 | -0.0047 | 108.5481
5.5 | 0.738 | 0.00712 | -0.0085 | 103.6517
6 | 0.7703 | 0.00652 | -0.0036 | 118.1442
6.5 | 0.8222 | 0.00683 | -0.0028 | 120.3807
7 | 0.8733 | 0.00722 | -0.0019 | 120.9557
7.5 | 0.9249 | 0.00888 | -0.0009 | 104.1554
8.5 | 1.0242 | 0.00848 | 0.0008 | 120.7783
9 | 1.0649 | 0.00876 | 0.0037 | 121.5639
10 | 1.1749 | 0.00981 | 0.0029 | 119.7655
10.5 | 1.2167 | 0.01024 | 0.0053 | 118.8184
11 | 1.2646 | 0.01078 | 0.0062 | 117.3098
12 | 1.3581 | 0.0118 | 0.0086 | 115.0932
13 | 1.4347 | 0.01357 | 0.0135 | 105.7259
13.5 | 1.468 | 0.01451 | 0.0166 | 101.1716
14 | 1.5029 | 0.01552 | 0.019 | 96.8363
14.5 | 1.5452 | 0.01608 | 0.0201 | 96.0945
15.5 | 1.5802 | 0.01993 | 0.0277 | 79.2875
16.5 | 1.5805 | 0.02444 | 0.0397 | 64.6686
17 | 1.6318 | 0.02549 | 0.0371 | 64.0173
17.5 | 1.6519 | 0.028 | 0.038 | 58.9964
18 | 1.5603 | 0.03996 | 0.0422 | 39.0465
18.5 | 1.5817 | 0.03858 | 0.0502 | 40.9979
19 | 1.653 | 0.04043 | 0.0422 | 40.8855
19.5 | 1.6007 | 0.05139 | 0.0406 | 31.1481
20 | 1.5938 | 0.05466 | 0.0448 | 29.1584

## 127. Re 14M Mach 0.25 (1)
BIGFOIL.COM POLAR EXPORT
M6_85
NACA M6 (85%) |  |  |  | Cl Max: | 1.04 | at alpha= | 9.5 | deg
JavaFoil+Calcfoil stall+Eppler ext transition |  |  |  | L/D Max: | 126.099 | at alpha= | 9 | deg
Re: | 14000000 |  |  | Cd Min: | 0.00674 | at alpha= | 1.5 | deg
Mach: | 0.25 |  |  | Cl=0 at alpha= | -1.475 | deg
|  |  |  | @ Cl=0.1, Cd= | 0.0078323
|  |  |  | @ Cl=0.4, Cd= | 0.0067922
|  |  |  | @ Cl=0.6, Cd= | 0.03281
alpha (deg) | Cl | Cd | Cm | Cl/Cd
-13.5 | -0.154 | 0.08542 | -0.006 | -1.803
-13 | -0.221 | 0.08063 | -0.006 | -2.735
-12.5 | -0.273 | 0.07599 | -0.007 | -3.593
-12 | -0.319 | 0.07145 | -0.007 | -4.466
-11.5 | -0.36 | 0.0672 | -0.007 | -5.359
-11 | -0.396 | 0.06316 | -0.008 | -6.271
-10.5 | -0.428 | 0.05801 | -0.008 | -7.37
-10 | -0.452 | 0.05435 | -0.008 | -8.317
-9.5 | -0.48 | 0.04273 | -0.01 | -11.246
-9 | -0.581 | 0.00931 | -0.014 | -62.373
-8.5 | -0.588 | 0.00786 | -0.015 | -74.796
-8 | -0.583 | 0.00822 | -0.015 | -70.962
-7.5 | -0.57 | 0.01139 | -0.016 | -50.047
-7 | -0.548 | 0.0109 | -0.016 | -50.277
-6.5 | -0.519 | 0.01046 | -0.017 | -49.622
-6 | -0.483 | 0.01006 | -0.017 | -48.027
-5.5 | -0.442 | 0.0097 | -0.018 | -45.545
-5 | -0.396 | 0.00954 | -0.018 | -41.479
-4.5 | -0.346 | 0.00939 | -0.019 | -36.824
-4 | -0.293 | 0.00914 | -0.019 | -32.025
-3.5 | -0.237 | 0.00882 | -0.02 | -26.892
-3 | -0.18 | 0.00868 | -0.02 | -20.749
-2.5 | -0.122 | 0.00861 | -0.021 | -14.144
-2 | -0.063 | 0.00837 | -0.021 | -7.476
-1.5 | -0.003 | 0.00823 | -0.022 | -0.363
-1 | 0.057 | 0.00799 | -0.022 | 7.108
-0.5 | 0.117 | 0.00777 | -0.023 | 15.021
0 | 0.177 | 0.0076 | -0.023 | 23.223
0.5 | 0.236 | 0.00756 | -0.024 | 31.238
1 | 0.296 | 0.00759 | -0.025 | 38.975
1.5 | 0.356 | 0.00674 | -0.025 | 52.748
2 | 0.415 | 0.00681 | -0.026 | 60.985
2.5 | 0.474 | 0.0069 | -0.026 | 68.757
3 | 0.533 | 0.0072 | -0.027 | 74.036
3.5 | 0.591 | 0.00852 | -0.027 | 69.387
4 | 0.649 | 0.00832 | -0.028 | 78.059
4.5 | 0.707 | 0.00844 | -0.029 | 83.772
5 | 0.761 | 0.00881 | -0.029 | 86.372
5.5 | 0.813 | 0.00927 | -0.03 | 87.735
6 | 0.862 | 0.00977 | -0.03 | 88.244
6.5 | 0.906 | 0.00856 | -0.031 | 105.871
7 | 0.946 | 0.00897 | -0.032 | 105.495
7.5 | 0.98 | 0.00934 | -0.032 | 104.951
8 | 1.008 | 0.00901 | -0.033 | 111.804
8.5 | 1.028 | 0.00939 | -0.033 | 109.423
9 | 1.038 | 0.00823 | -0.034 | 126.099
9.5 | 1.04 | 0.0109 | -0.034 | 95.482
10 | 1.032 | 0.01144 | -0.035 | 90.247
10.5 | 1.013 | 0.01202 | -0.036 | 84.276
11 | 0.984 | 0.01269 | -0.036 | 77.506
11.5 | 0.944 | 0.01349 | -0.037 | 69.924
12 | 0.892 | 0.01457 | -0.037 | 61.21
12.5 | 0.832 | 0.01594 | -0.037 | 52.153
13 | 0.763 | 0.01775 | -0.038 | 42.989
13.5 | 0.687 | 0.02054 | -0.038 | 33.434
14 | 0.604 | 0.02477 | -0.038 | 24.391
14.5 | 0.515 | 0.03281 | -0.037 | 15.689

## 128. Re 14M Mach 0.25 (2)
BIGFOIL.COM POLAR EXPORT
M6_85
NACA M6 (85%) |  |  |  | Cl Max: | 1.5632 | at alpha= | 16 | deg
XFOIL ncrit=9 |  |  |  | L/D Max: | 122.574 | at alpha= | 8 | deg
Re: | 14000000 |  |  | Cd Min: | 0.17151 | at alpha= | -17 | deg
Mach: | 0.25 |  |  | Cl=0 at alpha= | -1.6998 | deg
|  |  |  | @ Cl=0.1, Cd= | 0.0060789
|  |  |  | @ Cl=0.4, Cd= | 0.007181
|  |  |  | @ Cl=0.6, Cd= | 0.0076736
alpha (deg) | Cl | Cd | Cm | Cl/Cd
-17.5 | -0.5961 | 0.16284 | -0.0155 | -3.6606
-17 | -0.5112 | 0.17151 | -0.0193 | -2.9806
-15 | -1.0201 | 0.05611 | -0.0699 | -18.1804
-14.5 | -0.8545 | 0.07463 | -0.0565 | -11.4498
-14 | -0.9475 | 0.04463 | -0.0856 | -21.2301
-13.5 | -0.9579 | 0.03755 | -0.0887 | -25.51
-13 | -1.0538 | 0.02913 | -0.0755 | -36.1758
-12.5 | -1.1272 | 0.0198 | -0.0611 | -56.9293
-12 | -1.1206 | 0.01434 | -0.0539 | -78.145
-11.5 | -1.0799 | 0.01429 | -0.0482 | -75.5703
-11 | -1.017 | 0.01231 | -0.0484 | -82.6158
-10.5 | -0.9541 | 0.01044 | -0.0485 | -91.3889
-10 | -0.8985 | 0.0105 | -0.0463 | -85.5714
-9.5 | -0.8545 | 0.00951 | -0.0424 | -89.8528
-9 | -0.8021 | 0.00878 | -0.0399 | -91.3554
-8.5 | -0.7526 | 0.00806 | -0.037 | -93.3747
-8 | -0.6988 | 0.00764 | -0.0351 | -91.466
-7.5 | -0.6442 | 0.00733 | -0.0334 | -87.8854
-7 | -0.5902 | 0.00697 | -0.0318 | -84.6772
-6.5 | -0.5359 | 0.00689 | -0.0302 | -77.7794
-6 | -0.4798 | 0.00656 | -0.0292 | -73.1402
-5.5 | -0.423 | 0.00635 | -0.0284 | -66.6142
-5 | -0.3661 | 0.00617 | -0.0276 | -59.3355
-4 | -0.2543 | 0.00617 | -0.0263 | -41.2156
-3.5 | -0.1961 | 0.00588 | -0.026 | -33.3503
-3 | -0.1397 | 0.00578 | -0.0255 | -24.1696
-2.5 | -0.085 | 0.00584 | -0.0247 | -14.5548
-2 | -0.032 | 0.00611 | -0.0237 | -5.2373
-1.5 | 0.0213 | 0.00666 | -0.0229 | 3.1982
-1 | 0.0769 | 0.00636 | -0.0222 | 12.0912
-0.5 | 0.1377 | 0.00562 | -0.0224 | 24.5018
0 | 0.1871 | 0.00683 | -0.0212 | 27.3939
0.5 | 0.24 | 0.00661 | -0.0202 | 36.3086
1 | 0.2944 | 0.0062 | -0.0192 | 47.4839
1.5 | 0.3454 | 0.00707 | -0.0177 | 48.8543
2 | 0.3974 | 0.00719 | -0.0164 | 55.2712
2.5 | 0.4497 | 0.00701 | -0.0153 | 64.1512
3 | 0.5005 | 0.00736 | -0.0136 | 68.0027
3.5 | 0.5527 | 0.0074 | -0.0122 | 74.6892
4 | 0.6011 | 0.00768 | -0.0101 | 78.2682
4.5 | 0.6509 | 0.00727 | -0.0086 | 89.5323
5 | 0.6771 | 0.0062 | -0.0018 | 109.2097
6.5 | 0.8419 | 0.00697 | 0.0003 | 120.7891
7 | 0.8954 | 0.0074 | 0.0015 | 121
7.5 | 0.9436 | 0.00926 | 0.0042 | 101.9006
8 | 0.9904 | 0.00808 | 0.0063 | 122.5743
8.5 | 1.0482 | 0.00879 | 0.0065 | 119.2491
9 | 1.091 | 0.00913 | 0.0099 | 119.4962
9.5 | 1.151 | 0.00981 | 0.0095 | 117.3293
10 | 1.2097 | 0.01037 | 0.0094 | 116.6538
12 | 1.3857 | 0.013 | 0.0211 | 106.5923
12.5 | 1.4198 | 0.01444 | 0.025 | 98.3241
13 | 1.4478 | 0.01587 | 0.0298 | 91.2287
13.5 | 1.4646 | 0.01783 | 0.0354 | 82.1425
14 | 1.5098 | 0.01934 | 0.0358 | 78.0662
14.5 | 1.5555 | 0.02007 | 0.0374 | 77.5037
15 | 1.5485 | 0.02246 | 0.0457 | 68.9448
15.5 | 1.5501 | 0.02827 | 0.0454 | 54.832
16 | 1.5632 | 0.03101 | 0.0484 | 50.4095
16.5 | 1.4766 | 0.04117 | 0.0542 | 35.8659
17 | 1.5264 | 0.04399 | 0.0503 | 34.6988
17.5 | 1.5077 | 0.05162 | 0.0491 | 29.2077
18 | 1.3876 | 0.07238 | 0.0399 | 19.171
18.5 | 1.3628 | 0.07623 | 0.0466 | 17.8775
19 | 1.392 | 0.08542 | 0.0354 | 16.2959
19.5 | 1.338 | 0.09971 | 0.0287 | 13.4189
20 | 1.3386 | 0.1057 | 0.0275 | 12.6641

## 129. Re 14M Mach 0.50 (1)
BIGFOIL.COM POLAR EXPORT
M6_85
NACA M6 (85%) |  |  |  | Cl Max: | 1.116 | at alpha= | 20 | deg
JavaFoil+Calcfoil stall+Eppler ext transition |  |  |  | L/D Max: | 113.887 | at alpha= | 6.5 | deg
Re: | 14000000 |  |  | Cd Min: | 0.0071 | at alpha= | 1.5 | deg
Mach: | 0.5 |  |  | Cl=0 at alpha= | -1.4773 | deg
|  |  |  | @ Cl=0.1, Cd= | 0.0085591
|  |  |  | @ Cl=0.4, Cd= | 0.0071085
|  |  |  | @ Cl=0.6, Cd= | 0.0078869
alpha (deg) | Cl | Cd | Cm | Cl/Cd
-20 | -0.991 | 0.16965 | -0.005 | -5.842
-19.5 | -0.965 | 0.16414 | -0.005 | -5.877
-19 | -0.938 | 0.15969 | -0.005 | -5.875
-18.5 | -0.914 | 0.14039 | -0.005 | -6.514
-18 | -0.89 | 0.127 | -0.006 | -7.011
-17.5 | -0.863 | 0.12167 | -0.006 | -7.091
-17 | -0.834 | 0.11834 | -0.006 | -7.046
-16.5 | -0.806 | 0.11406 | -0.006 | -7.067
-16 | -0.778 | 0.11103 | -0.006 | -7.006
-15.5 | -0.75 | 0.10713 | -0.006 | -7.002
-15 | -0.723 | 0.10166 | -0.006 | -7.116
-14.5 | -0.7 | 0.09358 | -0.007 | -7.481
-14 | -0.684 | 0.07669 | -0.008 | -8.926
-13.5 | -0.682 | 0.05278 | -0.009 | -12.924
-13 | -0.621 | 0.07958 | -0.007 | -7.798
-12.5 | -0.597 | 0.07143 | -0.008 | -8.361
-12 | -0.59 | 0.05128 | -0.01 | -11.5
-11.5 | -0.535 | 0.07652 | -0.007 | -6.995
-11 | -0.511 | 0.06827 | -0.008 | -7.479
-10.5 | -0.489 | 0.05863 | -0.009 | -8.339
-10 | -0.474 | 0.04488 | -0.011 | -10.564
-9.5 | -0.431 | 0.05668 | -0.009 | -7.6
-9 | -0.413 | 0.04532 | -0.011 | -9.103
-8.5 | -0.463 | 0.00748 | -0.017 | -61.958
-8 | -0.351 | 0.04735 | -0.01 | -7.413
-7.5 | -0.329 | 0.03988 | -0.012 | -8.25
-7 | -0.365 | 0.00772 | -0.018 | -47.265
-6.5 | -0.272 | 0.03822 | -0.012 | -7.121
-6 | -0.246 | 0.03516 | -0.012 | -6.994
-5.5 | -0.266 | 0.00784 | -0.02 | -33.916
-5 | -0.377 | 0.0077 | -0.02 | -48.894
-4.5 | -0.359 | 0.01078 | -0.021 | -33.312
-4 | -0.315 | 0.01046 | -0.021 | -30.128
-3.5 | -0.26 | 0.00994 | -0.022 | -26.152
-3 | -0.199 | 0.00957 | -0.023 | -20.827
-2.5 | -0.135 | 0.00929 | -0.023 | -14.587
-2 | -0.07 | 0.00925 | -0.024 | -7.537
-1.5 | -0.003 | 0.00892 | -0.024 | -0.374
-1 | 0.063 | 0.00878 | -0.025 | 7.227
-0.5 | 0.13 | 0.00838 | -0.026 | 15.579
0 | 0.197 | 0.00814 | -0.026 | 24.231
0.5 | 0.264 | 0.0081 | -0.027 | 32.587
1 | 0.331 | 0.00814 | -0.027 | 40.633
1.5 | 0.397 | 0.0071 | -0.028 | 55.925
2 | 0.464 | 0.00729 | -0.029 | 63.556
2.5 | 0.53 | 0.00742 | -0.029 | 71.429
3 | 0.595 | 0.0078 | -0.03 | 76.242
3.5 | 0.66 | 0.00893 | -0.031 | 73.91
4 | 0.724 | 0.00935 | -0.031 | 77.406
4.5 | 0.786 | 0.00966 | -0.032 | 81.433
5 | 0.842 | 0.00867 | -0.033 | 97.075
5.5 | 0.891 | 0.00914 | -0.033 | 97.535
6 | 0.93 | 0.00888 | -0.034 | 104.769
6.5 | 0.949 | 0.00833 | -0.034 | 113.887
7 | 0.929 | 0.01045 | -0.035 | 88.907
7.5 | 0.582 | 0.01115 | -0.036 | 52.232
8 | 0.613 | 0.01206 | -0.036 | 50.804
8.5 | 0.642 | 0.01325 | -0.037 | 48.462
9 | 0.652 | 0.01728 | -0.036 | 37.75
9.5 | 0.698 | 0.015 | -0.038 | 46.542
10 | 0.601 | 0.06445 | -0.021 | 9.33
10.5 | 0.7 | 0.03109 | -0.035 | 22.505
11 | 0.787 | 0.0165 | -0.04 | 47.657
11.5 | 0.805 | 0.0197 | -0.04 | 40.885
12 | 0.841 | 0.01862 | -0.041 | 45.171
12.5 | 0.861 | 0.02203 | -0.041 | 39.058
13 | 0.874 | 0.02788 | -0.04 | 31.34
13.5 | 0.915 | 0.02444 | -0.042 | 37.447
14 | 0.925 | 0.03228 | -0.041 | 28.651
14.5 | 0.966 | 0.02823 | -0.043 | 34.22
15 | 0.976 | 0.03663 | -0.042 | 26.659
15.5 | 0.932 | 0.07721 | -0.036 | 12.067
16 | 1.02 | 0.04499 | -0.042 | 22.672
16.5 | 0.987 | 0.08282 | -0.038 | 11.921
17 | 1.011 | 0.08852 | -0.038 | 11.421
17.5 | 0.991 | 0.13587 | -0.031 | 7.296
18 | 1.017 | 0.14129 | -0.032 | 7.196
18.5 | 1.039 | 0.15506 | -0.032 | 6.702
19 | 1.065 | 0.1625 | -0.032 | 6.557
19.5 | 1.088 | 0.17534 | -0.032 | 6.205
20 | 1.116 | 0.17999 | -0.034 | 6.198

## 130. Re 14M Mach 0.50 (2)
BIGFOIL.COM POLAR EXPORT
M6_85
NACA M6 (85%) |  |  |  | Cl Max: | 0.7344 | at alpha= | 5 | deg
XFOIL ncrit=9 |  |  |  | L/D Max: | 111.442 | at alpha= | 5 | deg
Re: | 14000000 |  |  | Cd Min: | 0.00799 | at alpha= | 4 | deg
Mach: | 0.5 |  |  | Cl=0 at alpha= | -99 | deg
|  |  |  | @ Cl=0.1, Cd= | 0.00676
|  |  |  | @ Cl=0.4, Cd= | 0.0072907
|  |  |  | @ Cl=0.6, Cd= | 0.0077478
alpha (deg) | Cl | Cd | Cm | Cl/Cd
0.5 | 0.2527 | 0.00676 | -0.0176 | 37.3817
1 | 0.3152 | 0.00659 | -0.0167 | 47.83
1.5 | 0.3682 | 0.00724 | -0.0136 | 50.8564
2 | 0.4246 | 0.00733 | -0.0113 | 57.9263
2.5 | 0.4809 | 0.00724 | -0.009 | 66.4227
3 | 0.5382 | 0.00756 | -0.0067 | 71.1905
3.5 | 0.5945 | 0.00772 | -0.004 | 77.0078
4 | 0.648 | 0.00799 | -0.0007 | 81.1014
4.5 | 0.7045 | 0.00784 | 0.0021 | 89.8597
5 | 0.7344 | 0.00659 | 0.0102 | 111.4416

## 131. Re 16M Mach 0.00 (1)
BIGFOIL.COM POLAR EXPORT
M6_85
NACA M6 (85%) |  |  |  | Cl Max: | 1.094 | at alpha= | 11 | deg
JavaFoil+Calcfoil stall+Eppler ext transition |  |  |  | L/D Max: | 126.653 | at alpha= | 9.5 | deg
Re: | 16000000 |  |  | Cd Min: | 0.00682 | at alpha= | 2 | deg
Mach: | 0 |  |  | Cl=0 at alpha= | -1.4741 | deg
|  |  |  | @ Cl=0.1, Cd= | 0.0075948
|  |  |  | @ Cl=0.4, Cd= | 0.0068407
|  |  |  | @ Cl=0.6, Cd= | 0.0084016
alpha (deg) | Cl | Cd | Cm | Cl/Cd
-15.5 | -0.464 | 0.09609 | -0.006 | -4.824
-15 | -0.479 | 0.09223 | -0.006 | -5.191
-14.5 | -0.495 | 0.08573 | -0.006 | -5.777
-14 | -0.509 | 0.08221 | -0.006 | -6.195
-13.5 | -0.523 | 0.07748 | -0.007 | -6.752
-13 | -0.536 | 0.07233 | -0.007 | -7.415
-12.5 | -0.549 | 0.0667 | -0.007 | -8.227
-12 | -0.563 | 0.05842 | -0.008 | -9.629
-11.5 | -0.572 | 0.05251 | -0.009 | -10.898
-11 | -0.626 | 0.02254 | -0.011 | -27.759
-10.5 | -0.683 | 0.00966 | -0.013 | -70.705
-10 | -0.681 | 0.00753 | -0.013 | -90.53
-9.5 | -0.673 | 0.00783 | -0.014 | -85.975
-9 | -0.66 | 0.00837 | -0.014 | -78.943
-8.5 | -0.642 | 0.0112 | -0.014 | -57.375
-8 | -0.619 | 0.01086 | -0.015 | -57.046
-7.5 | -0.591 | 0.01041 | -0.015 | -56.794
-7 | -0.559 | 0.01007 | -0.016 | -55.485
-6.5 | -0.521 | 0.00977 | -0.016 | -53.394
-6 | -0.48 | 0.00942 | -0.017 | -50.981
-5.5 | -0.436 | 0.0093 | -0.017 | -46.831
-5 | -0.388 | 0.00918 | -0.018 | -42.24
-4.5 | -0.337 | 0.00896 | -0.018 | -37.674
-4 | -0.285 | 0.00875 | -0.019 | -32.546
-3.5 | -0.23 | 0.00845 | -0.019 | -27.282
-3 | -0.175 | 0.00831 | -0.02 | -21.037
-2.5 | -0.118 | 0.00827 | -0.02 | -14.272
-2 | -0.061 | 0.00806 | -0.021 | -7.519
-1.5 | -0.003 | 0.00796 | -0.021 | -0.363
-1 | 0.055 | 0.00775 | -0.022 | 7.105
-0.5 | 0.113 | 0.00755 | -0.022 | 14.977
0 | 0.171 | 0.00737 | -0.023 | 23.19
0.5 | 0.229 | 0.00758 | -0.023 | 30.199
1 | 0.287 | 0.00741 | -0.024 | 38.654
1.5 | 0.344 | 0.00742 | -0.024 | 46.409
2 | 0.402 | 0.00682 | -0.025 | 58.963
2.5 | 0.459 | 0.0069 | -0.025 | 66.604
3 | 0.516 | 0.00706 | -0.026 | 73.089
3.5 | 0.573 | 0.00831 | -0.027 | 68.985
4 | 0.629 | 0.0085 | -0.027 | 73.996
4.5 | 0.685 | 0.00809 | -0.028 | 84.682
5 | 0.738 | 0.00837 | -0.028 | 88.154
5.5 | 0.79 | 0.00873 | -0.029 | 90.464
6 | 0.839 | 0.00914 | -0.029 | 91.701
6.5 | 0.885 | 0.00957 | -0.03 | 92.499
7 | 0.928 | 0.01016 | -0.031 | 91.317
7.5 | 0.966 | 0.00871 | -0.031 | 110.911
8 | 1 | 0.00906 | -0.032 | 110.324
8.5 | 1.03 | 0.00867 | -0.032 | 118.725
9 | 1.054 | 0.00908 | -0.033 | 116.053
9.5 | 1.072 | 0.00847 | -0.033 | 126.653
10 | 1.085 | 0.0104 | -0.034 | 104.344
10.5 | 1.092 | 0.01082 | -0.035 | 100.995
11 | 1.094 | 0.01135 | -0.035 | 96.405
11.5 | 1.089 | 0.0119 | -0.036 | 91.499
12 | 1.079 | 0.01256 | -0.036 | 85.904
12.5 | 1.063 | 0.01328 | -0.037 | 80.081
13 | 1.042 | 0.01403 | -0.037 | 74.287
13.5 | 1.016 | 0.01523 | -0.037 | 66.693
14 | 0.987 | 0.01641 | -0.038 | 60.174
14.5 | 0.955 | 0.01802 | -0.038 | 53.012
15 | 0.92 | 0.02013 | -0.038 | 45.708
15.5 | 0.883 | 0.02298 | -0.039 | 38.423
16 | 0.845 | 0.02654 | -0.039 | 31.825

## 132. Re 16M Mach 0.00 (2)
BIGFOIL.COM POLAR EXPORT
M6_85
NACA M6 (85%) |  |  |  | Cl Max: | 1.6884 | at alpha= | 19 | deg
XFOIL ncrit=9 |  |  |  | L/D Max: | 125.124 | at alpha= | 9 | deg
Re: | 16000000 |  |  | Cd Min: | 0.04495 | at alpha= | 20 | deg
Mach: | 0 |  |  | Cl=0 at alpha= | -1.6753 | deg
|  |  |  | @ Cl=0.1, Cd= | 0.005803
|  |  |  | @ Cl=0.4, Cd= | 0.0070188
|  |  |  | @ Cl=0.6, Cd= | 0.0073979
alpha (deg) | Cl | Cd | Cm | Cl/Cd
-20 | -1.6459 | 0.0273 | -0.0724 | -60.2894
-19.5 | -1.6378 | 0.02486 | -0.0688 | -65.8809
-19 | -1.4617 | 0.03424 | -0.075 | -42.6898
-18.5 | -1.6169 | 0.02124 | -0.059 | -76.1252
-18 | -1.5902 | 0.01968 | -0.0559 | -80.8028
-17.5 | -1.563 | 0.0185 | -0.0524 | -84.4865
-17 | -1.4782 | 0.02171 | -0.0552 | -68.0884
-16.5 | -1.4464 | 0.01981 | -0.0536 | -73.0136
-16 | -1.4548 | 0.01685 | -0.0434 | -86.3383
-15 | -1.3709 | 0.01451 | -0.0404 | -94.4797
-14.5 | -1.3175 | 0.01435 | -0.0404 | -91.8118
-14 | -1.255 | 0.01398 | -0.0425 | -89.7711
-13.5 | -1.2196 | 0.01279 | -0.0391 | -95.3557
-12 | -1.1011 | 0.00983 | -0.0303 | -112.0142
-11.5 | -1.0489 | 0.01026 | -0.0296 | -102.232
-11 | -0.9593 | 0.00947 | -0.0379 | -101.2988
-10.5 | -0.9207 | 0.0086 | -0.0344 | -107.0581
-10 | -0.8676 | 0.00882 | -0.0339 | -98.3673
-9.5 | -0.8227 | 0.00827 | -0.0319 | -99.48
-9 | -0.7718 | 0.00789 | -0.0308 | -97.82
-8 | -0.6746 | 0.00709 | -0.0279 | -95.1481
-7.5 | -0.6228 | 0.00691 | -0.0271 | -90.1302
-7 | -0.572 | 0.00663 | -0.0261 | -86.2745
-6.5 | -0.5208 | 0.00654 | -0.0251 | -79.633
-6 | -0.4677 | 0.00628 | -0.0245 | -74.4745
-5.5 | -0.4155 | 0.00612 | -0.0237 | -67.8922
-5 | -0.3624 | 0.00602 | -0.023 | -60.1993
-4.5 | -0.3097 | 0.00595 | -0.0224 | -52.0504
-4 | -0.2546 | 0.00608 | -0.0225 | -41.875
-3.5 | -0.1965 | 0.00576 | -0.0229 | -34.1146
-3 | -0.1416 | 0.00572 | -0.0227 | -24.7552
-2.5 | -0.0878 | 0.00579 | -0.0223 | -15.1641
-2 | -0.0352 | 0.00605 | -0.0218 | -5.8182
-1.5 | 0.019 | 0.00654 | -0.0217 | 2.9052
-0.5 | 0.1311 | 0.00552 | -0.0214 | 23.75
0 | 0.187 | 0.00669 | -0.0221 | 27.9522
1.5 | 0.3438 | 0.00691 | -0.0198 | 49.754
2 | 0.3966 | 0.00703 | -0.0192 | 56.4154
2.5 | 0.4483 | 0.00686 | -0.0185 | 65.3499
3 | 0.4966 | 0.00718 | -0.0168 | 69.1643
4 | 0.5946 | 0.00742 | -0.014 | 80.1348
4.5 | 0.6434 | 0.00722 | -0.0127 | 89.1136
5 | 0.6718 | 0.00614 | -0.0072 | 109.4137
5.5 | 0.7403 | 0.00725 | -0.01 | 102.1103
6 | 0.7743 | 0.00659 | -0.0057 | 117.4962
6.5 | 0.8157 | 0.00662 | -0.0026 | 123.2175
7 | 0.8673 | 0.00698 | -0.002 | 124.255
8.5 | 1.0184 | 0.0082 | 0.0002 | 124.1951
9 | 1.0598 | 0.00847 | 0.0029 | 125.124
10 | 1.1664 | 0.00943 | 0.0024 | 123.6903
10.5 | 1.2074 | 0.00982 | 0.0049 | 122.9532
11 | 1.2544 | 0.01037 | 0.0058 | 120.9643
11.5 | 1.3051 | 0.01093 | 0.0059 | 119.4053
12 | 1.3507 | 0.01127 | 0.0071 | 119.8492
12.5 | 1.3919 | 0.01219 | 0.0088 | 114.1838
13.5 | 1.4477 | 0.01383 | 0.0177 | 104.6782
14 | 1.4979 | 0.01451 | 0.017 | 103.2323
14.5 | 1.5375 | 0.01513 | 0.0184 | 101.6193
15 | 1.5519 | 0.01604 | 0.0246 | 96.7519
15.5 | 1.5855 | 0.01802 | 0.0249 | 87.9856
16 | 1.6111 | 0.01875 | 0.0283 | 85.9253
16.5 | 1.5969 | 0.02147 | 0.0366 | 74.3782
17 | 1.6478 | 0.02234 | 0.034 | 73.7601
17.5 | 1.6731 | 0.02453 | 0.0344 | 68.2063
18 | 1.6196 | 0.03197 | 0.0404 | 50.66
18.5 | 1.6112 | 0.03239 | 0.0502 | 49.7437
19 | 1.6884 | 0.03446 | 0.0403 | 48.9959
19.5 | 1.6659 | 0.04141 | 0.0405 | 40.2294
20 | 1.6336 | 0.04495 | 0.0489 | 36.3426

## 133. Re 16M Mach 0.10 (1)
BIGFOIL.COM POLAR EXPORT
M6_85
NACA M6 (85%) |  |  |  | Cl Max: | 1.085 | at alpha= | 10.5 | deg
JavaFoil+Calcfoil stall+Eppler ext transition |  |  |  | L/D Max: | 125.122 | at alpha= | 9.5 | deg
Re: | 16000000 |  |  | Cd Min: | 0.00683 | at alpha= | 2 | deg
Mach: | 0.1 |  |  | Cl=0 at alpha= | -1.4741 | deg
|  |  |  | @ Cl=0.1, Cd= | 0.0076175
|  |  |  | @ Cl=0.4, Cd= | 0.0068721
|  |  |  | @ Cl=0.6, Cd= | 0.0084257
alpha (deg) | Cl | Cd | Cm | Cl/Cd
-15 | -0.437 | 0.0937 | -0.006 | -4.664
-14.5 | -0.456 | 0.08761 | -0.006 | -5.203
-14 | -0.473 | 0.08365 | -0.006 | -5.654
-13.5 | -0.49 | 0.0788 | -0.006 | -6.217
-13 | -0.506 | 0.07412 | -0.007 | -6.823
-12.5 | -0.52 | 0.06912 | -0.007 | -7.528
-12 | -0.533 | 0.06422 | -0.008 | -8.304
-11.5 | -0.547 | 0.0569 | -0.008 | -9.613
-11 | -0.561 | 0.04805 | -0.009 | -11.677
-10.5 | -0.661 | 0.01033 | -0.013 | -63.921
-10 | -0.667 | 0.00769 | -0.013 | -86.76
-9.5 | -0.663 | 0.00795 | -0.014 | -83.404
-9 | -0.652 | 0.0084 | -0.014 | -77.631
-8.5 | -0.637 | 0.01136 | -0.014 | -56.101
-8 | -0.616 | 0.01091 | -0.015 | -56.42
-7.5 | -0.589 | 0.0105 | -0.015 | -56.112
-7 | -0.558 | 0.01014 | -0.016 | -54.984
-6.5 | -0.522 | 0.00983 | -0.016 | -53.039
-6 | -0.481 | 0.00949 | -0.017 | -50.715
-5.5 | -0.437 | 0.00935 | -0.017 | -46.696
-5 | -0.389 | 0.00923 | -0.018 | -42.149
-4.5 | -0.339 | 0.009 | -0.018 | -37.636
-4 | -0.286 | 0.00879 | -0.019 | -32.532
-3.5 | -0.232 | 0.00848 | -0.019 | -27.307
-3 | -0.176 | 0.00834 | -0.02 | -21.056
-2.5 | -0.119 | 0.0083 | -0.02 | -14.291
-2 | -0.061 | 0.00809 | -0.021 | -7.532
-1.5 | -0.003 | 0.00798 | -0.021 | -0.364
-1 | 0.055 | 0.00777 | -0.022 | 7.12
-0.5 | 0.114 | 0.00757 | -0.022 | 15.01
0 | 0.172 | 0.00739 | -0.023 | 23.245
0.5 | 0.23 | 0.0076 | -0.023 | 30.266
1 | 0.288 | 0.00743 | -0.024 | 38.753
1.5 | 0.346 | 0.00744 | -0.024 | 46.525
2 | 0.404 | 0.00683 | -0.025 | 59.129
2.5 | 0.462 | 0.00692 | -0.026 | 66.747
3 | 0.519 | 0.00708 | -0.026 | 73.239
3.5 | 0.576 | 0.00834 | -0.027 | 69.076
4 | 0.632 | 0.00854 | -0.027 | 74.076
4.5 | 0.688 | 0.00812 | -0.028 | 84.776
5 | 0.742 | 0.00842 | -0.028 | 88.147
5.5 | 0.793 | 0.00878 | -0.029 | 90.327
6 | 0.842 | 0.00921 | -0.03 | 91.496
6.5 | 0.888 | 0.00964 | -0.03 | 92.183
7 | 0.931 | 0.01025 | -0.031 | 90.847
7.5 | 0.968 | 0.00877 | -0.031 | 110.373
8 | 1.002 | 0.00914 | -0.032 | 109.604
8.5 | 1.03 | 0.00875 | -0.032 | 117.784
9 | 1.053 | 0.00917 | -0.033 | 114.861
9.5 | 1.069 | 0.00855 | -0.034 | 125.122
10 | 1.08 | 0.01051 | -0.034 | 102.716
10.5 | 1.085 | 0.01094 | -0.035 | 99.104
11 | 1.083 | 0.0115 | -0.035 | 94.143
11.5 | 1.074 | 0.01207 | -0.036 | 88.945
12 | 1.06 | 0.01276 | -0.036 | 83.056
12.5 | 1.039 | 0.01355 | -0.037 | 76.688
13 | 1.014 | 0.01437 | -0.037 | 70.531
13.5 | 0.982 | 0.01568 | -0.038 | 62.665
14 | 0.949 | 0.01697 | -0.038 | 55.913
14.5 | 0.912 | 0.01884 | -0.038 | 48.371
15 | 0.872 | 0.02129 | -0.038 | 40.948
15.5 | 0.832 | 0.0237 | -0.039 | 35.113

## 134. Re 16M Mach 0.10 (2)
BIGFOIL.COM POLAR EXPORT
M6_85
NACA M6 (85%) |  |  |  | Cl Max: | 1.6756 | at alpha= | 19 | deg
XFOIL ncrit=9 |  |  |  | L/D Max: | 126.514 | at alpha= | 8 | deg
Re: | 16000000 |  |  | Cd Min: | 0.05048 | at alpha= | 20 | deg
Mach: | 0.1 |  |  | Cl=0 at alpha= | -1.678 | deg
|  |  |  | @ Cl=0.1, Cd= | 0.005984
|  |  |  | @ Cl=0.4, Cd= | 0.0070185
|  |  |  | @ Cl=0.6, Cd= | 0.0074142
alpha (deg) | Cl | Cd | Cm | Cl/Cd
-20 | -1.5774 | 0.03481 | -0.0811 | -45.3146
-19.5 | -1.5841 | 0.02983 | -0.0806 | -53.1043
-18.5 | -1.5976 | 0.0241 | -0.0692 | -66.2905
-18 | -1.5004 | 0.02446 | -0.0764 | -61.341
-17.5 | -1.5602 | 0.0202 | -0.0608 | -77.2376
-17 | -1.4106 | 0.02739 | -0.0684 | -51.5005
-16.5 | -1.4217 | 0.0231 | -0.0626 | -61.5455
-16 | -1.4524 | 0.01847 | -0.0505 | -78.6356
-15.5 | -1.4257 | 0.01648 | -0.0461 | -86.5109
-15 | -1.3774 | 0.01547 | -0.0455 | -89.0368
-14.5 | -1.319 | 0.01553 | -0.0457 | -84.9324
-14 | -1.253 | 0.01536 | -0.0478 | -81.5755
-13.5 | -1.2265 | 0.01362 | -0.0427 | -90.0514
-12.5 | -1.1527 | 0.01112 | -0.0353 | -103.6601
-12 | -1.1095 | 0.0102 | -0.0327 | -108.7745
-11.5 | -1.0556 | 0.01065 | -0.032 | -99.1174
-11 | -0.9656 | 0.00977 | -0.0399 | -98.8332
-10.5 | -0.9262 | 0.0089 | -0.0363 | -104.0674
-10 | -0.8731 | 0.00903 | -0.0355 | -96.6888
-9 | -0.7768 | 0.00799 | -0.032 | -97.2215
-8.5 | -0.7295 | 0.00747 | -0.0301 | -97.6573
-8 | -0.6786 | 0.00716 | -0.0289 | -94.7765
-7.5 | -0.6265 | 0.00695 | -0.0279 | -90.1439
-7 | -0.5752 | 0.00666 | -0.0268 | -86.3664
-6.5 | -0.5234 | 0.00659 | -0.0258 | -79.4234
-6 | -0.47 | 0.0063 | -0.0251 | -74.6032
-5.5 | -0.4173 | 0.00613 | -0.0242 | -68.075
-5 | -0.3639 | 0.00604 | -0.0235 | -60.2483
-4 | -0.2546 | 0.00609 | -0.0231 | -41.8062
-3.5 | -0.1965 | 0.00576 | -0.0234 | -34.1146
-3 | -0.1415 | 0.00572 | -0.0231 | -24.7378
-2.5 | -0.0875 | 0.00579 | -0.0227 | -15.1123
-2 | -0.0349 | 0.00606 | -0.0221 | -5.7591
-1.5 | 0.0193 | 0.00655 | -0.0219 | 2.9466
-1 | 0.0733 | 0.00637 | -0.0214 | 11.5071
-0.5 | 0.1321 | 0.00552 | -0.0216 | 23.9312
0.5 | 0.2405 | 0.00648 | -0.0215 | 37.1142
1.5 | 0.3439 | 0.00692 | -0.0195 | 49.6965
2 | 0.3965 | 0.00703 | -0.0187 | 56.4011
2.5 | 0.4483 | 0.00686 | -0.0179 | 65.3499
3 | 0.497 | 0.00719 | -0.0162 | 69.1238
3.5 | 0.5469 | 0.00727 | -0.0149 | 75.227
4 | 0.5957 | 0.00743 | -0.0134 | 80.175
4.5 | 0.6447 | 0.00725 | -0.0121 | 88.9241
5 | 0.6739 | 0.00616 | -0.0067 | 109.3994
5.5 | 0.7428 | 0.00731 | -0.0094 | 101.6142
6 | 0.7773 | 0.00663 | -0.0051 | 117.2398
6.5 | 0.8188 | 0.00664 | -0.0019 | 123.3133
7 | 0.8711 | 0.00701 | -0.0013 | 124.2653
8 | 0.9653 | 0.00763 | 0.002 | 126.5138
8.5 | 1.0227 | 0.00825 | 0.0012 | 123.9636
10 | 1.1729 | 0.00952 | 0.0035 | 123.2038
10.5 | 1.214 | 0.00992 | 0.0061 | 122.379
11 | 1.2614 | 0.0105 | 0.0072 | 120.1333
12 | 1.3561 | 0.01148 | 0.0093 | 118.1272
12.5 | 1.3973 | 0.01241 | 0.0112 | 112.5947
13 | 1.4372 | 0.01306 | 0.0135 | 110.0459
13.5 | 1.4706 | 0.01406 | 0.0165 | 104.5946
14 | 1.5034 | 0.01491 | 0.0198 | 100.8317
14.5 | 1.54 | 0.01571 | 0.0218 | 98.0267
15 | 1.555 | 0.01662 | 0.028 | 93.562
16.5 | 1.5923 | 0.02291 | 0.0403 | 69.5024
17 | 1.6426 | 0.02402 | 0.0378 | 68.3847
17.5 | 1.6672 | 0.02646 | 0.0381 | 63.0083
18 | 1.5978 | 0.03578 | 0.0431 | 44.6562
18.5 | 1.5961 | 0.03539 | 0.0534 | 45.1003
19 | 1.6756 | 0.03792 | 0.0428 | 44.1878
19.5 | 1.6357 | 0.0472 | 0.042 | 34.6547
20 | 1.6084 | 0.05048 | 0.0499 | 31.8621

## 135. Re 16M Mach 0.25 (1)
BIGFOIL.COM POLAR EXPORT
M6_85
NACA M6 (85%) |  |  |  | Cl Max: | 1.041 | at alpha= | 9.5 | deg
JavaFoil+Calcfoil stall+Eppler ext transition |  |  |  | L/D Max: | 128.75 | at alpha= | 9 | deg
Re: | 16000000 |  |  | Cd Min: | 0.00692 | at alpha= | 2 | deg
Mach: | 0.25 |  |  | Cl=0 at alpha= | -1.475 | deg
|  |  |  | @ Cl=0.1, Cd= | 0.0077495
|  |  |  | @ Cl=0.4, Cd= | 0.0070776
|  |  |  | @ Cl=0.6, Cd= | 0.03078
alpha (deg) | Cl | Cd | Cm | Cl/Cd
-13.5 | -0.154 | 0.08454 | -0.006 | -1.824
-13 | -0.221 | 0.07979 | -0.006 | -2.767
-12.5 | -0.273 | 0.07509 | -0.007 | -3.64
-12 | -0.32 | 0.07064 | -0.007 | -4.523
-11.5 | -0.361 | 0.06635 | -0.007 | -5.434
-11 | -0.397 | 0.0619 | -0.008 | -6.412
-10.5 | -0.429 | 0.05652 | -0.008 | -7.587
-10 | -0.453 | 0.05331 | -0.009 | -8.498
-9.5 | -0.487 | 0.03838 | -0.011 | -12.68
-9 | -0.583 | 0.00889 | -0.014 | -65.567
-8.5 | -0.588 | 0.0077 | -0.015 | -76.392
-8 | -0.583 | 0.00817 | -0.015 | -71.423
-7.5 | -0.57 | 0.01121 | -0.016 | -50.838
-7 | -0.548 | 0.01068 | -0.016 | -51.319
-6.5 | -0.519 | 0.01025 | -0.017 | -50.64
-6 | -0.483 | 0.00986 | -0.017 | -49.005
-5.5 | -0.442 | 0.00967 | -0.018 | -45.702
-5 | -0.396 | 0.00939 | -0.018 | -42.118
-4.5 | -0.346 | 0.00922 | -0.019 | -37.475
-4 | -0.293 | 0.00897 | -0.019 | -32.612
-3.5 | -0.237 | 0.00866 | -0.02 | -27.395
-3 | -0.18 | 0.00852 | -0.02 | -21.141
-2.5 | -0.122 | 0.00845 | -0.021 | -14.412
-2 | -0.063 | 0.00823 | -0.021 | -7.603
-1.5 | -0.003 | 0.00811 | -0.022 | -0.368
-1 | 0.057 | 0.0079 | -0.022 | 7.196
-0.5 | 0.117 | 0.00769 | -0.023 | 15.184
0 | 0.177 | 0.0075 | -0.023 | 23.549
0.5 | 0.236 | 0.00771 | -0.024 | 30.64
1 | 0.296 | 0.00754 | -0.025 | 39.248
1.5 | 0.356 | 0.00754 | -0.025 | 47.123
2 | 0.415 | 0.00692 | -0.026 | 60.014
2.5 | 0.474 | 0.00703 | -0.026 | 67.47
3 | 0.533 | 0.00721 | -0.027 | 73.946
3.5 | 0.591 | 0.00851 | -0.027 | 69.494
4 | 0.649 | 0.00873 | -0.028 | 74.42
4.5 | 0.707 | 0.0084 | -0.029 | 84.134
5 | 0.761 | 0.00871 | -0.029 | 87.344
5.5 | 0.813 | 0.00908 | -0.03 | 89.526
6 | 0.862 | 0.00956 | -0.03 | 90.112
6.5 | 0.907 | 0.01006 | -0.031 | 90.149
7 | 0.946 | 0.00878 | -0.032 | 107.784
7.5 | 0.98 | 0.00914 | -0.032 | 107.291
8 | 1.008 | 0.00881 | -0.033 | 114.349
8.5 | 1.028 | 0.00917 | -0.033 | 112.076
9 | 1.038 | 0.00807 | -0.034 | 128.75
9.5 | 1.041 | 0.01068 | -0.034 | 97.457
10 | 1.033 | 0.01119 | -0.035 | 92.329
10.5 | 1.014 | 0.01182 | -0.036 | 85.774
11 | 0.985 | 0.01243 | -0.036 | 79.208
11.5 | 0.945 | 0.01318 | -0.037 | 71.683
12 | 0.894 | 0.01417 | -0.037 | 63.053
12.5 | 0.833 | 0.01559 | -0.037 | 53.404
13 | 0.764 | 0.01732 | -0.038 | 44.119
13.5 | 0.689 | 0.01973 | -0.038 | 34.906
14 | 0.607 | 0.02354 | -0.038 | 25.775
14.5 | 0.517 | 0.03078 | -0.037 | 16.812

## 136. Re 16M Mach 0.25 (2)
BIGFOIL.COM POLAR EXPORT
M6_85
NACA M6 (85%) |  |  |  | Cl Max: | 1.5759 | at alpha= | 16 | deg
XFOIL ncrit=9 |  |  |  | L/D Max: | 126.228 | at alpha= | 8 | deg
Re: | 16000000 |  |  | Cd Min: | 0.14724 | at alpha= | -16.5 | deg
Mach: | 0.25 |  |  | Cl=0 at alpha= | -1.6959 | deg
|  |  |  | @ Cl=0.1, Cd= | 0.005868
|  |  |  | @ Cl=0.4, Cd= | 0.0070476
|  |  |  | @ Cl=0.6, Cd= | 0.0075353
alpha (deg) | Cl | Cd | Cm | Cl/Cd
-16.5 | -0.5791 | 0.14724 | -0.0236 | -3.933
-16 | -0.8501 | 0.09544 | -0.0468 | -8.9072
-15.5 | -1.0466 | 0.06292 | -0.0665 | -16.6338
-15 | -1.0616 | 0.04644 | -0.0828 | -22.8596
-14.5 | -0.8603 | 0.06827 | -0.067 | -12.6014
-14 | -1.0117 | 0.0365 | -0.0915 | -27.7178
-13.5 | -1.0153 | 0.03145 | -0.0898 | -32.283
-13 | -1.0407 | 0.02718 | -0.0805 | -38.2892
-12.5 | -1.139 | 0.01766 | -0.0611 | -64.496
-12 | -1.1416 | 0.01357 | -0.0504 | -84.1268
-11.5 | -1.081 | 0.0139 | -0.0482 | -77.7698
-11 | -0.9961 | 0.01214 | -0.0529 | -82.0511
-10.5 | -0.9613 | 0.01031 | -0.0472 | -93.2396
-10 | -0.902 | 0.01057 | -0.0456 | -85.3359
-9.5 | -0.8603 | 0.00917 | -0.0414 | -93.8168
-9 | -0.8054 | 0.00869 | -0.0393 | -92.6812
-8.5 | -0.7563 | 0.0079 | -0.0364 | -95.7342
-8 | -0.702 | 0.00755 | -0.0345 | -92.9801
-7.5 | -0.6473 | 0.00719 | -0.0328 | -90.0278
-7 | -0.5931 | 0.00686 | -0.0313 | -86.4577
-6.5 | -0.5384 | 0.0068 | -0.0297 | -79.1765
-6 | -0.4819 | 0.00642 | -0.0288 | -75.0623
-5.5 | -0.4258 | 0.00627 | -0.0278 | -67.9107
-5 | -0.3689 | 0.00612 | -0.0271 | -60.2778
-4.5 | -0.3112 | 0.006 | -0.0267 | -51.8667
-4 | -0.2559 | 0.00613 | -0.026 | -41.7455
-3.5 | -0.1971 | 0.00579 | -0.0259 | -34.0415
-3 | -0.1412 | 0.00575 | -0.0252 | -24.5565
-2.5 | -0.0862 | 0.0058 | -0.0245 | -14.8621
-1.5 | 0.021 | 0.00658 | -0.0228 | 3.1915
-0.5 | 0.1375 | 0.00553 | -0.0224 | 24.8644
0 | 0.1873 | 0.00674 | -0.0212 | 27.7893
0.5 | 0.2407 | 0.00652 | -0.0203 | 36.9172
1.5 | 0.3467 | 0.00697 | -0.018 | 49.7418
2 | 0.3991 | 0.00705 | -0.0168 | 56.6099
2.5 | 0.4516 | 0.00691 | -0.0156 | 65.3546
3.5 | 0.554 | 0.00733 | -0.0125 | 75.5798
4 | 0.6033 | 0.00755 | -0.0106 | 79.9073
4.5 | 0.6544 | 0.00734 | -0.0092 | 89.1553
5 | 0.6871 | 0.00625 | -0.0041 | 109.936
5.5 | 0.7549 | 0.00767 | -0.0057 | 98.4224
6.5 | 0.8372 | 0.00676 | 0.0015 | 123.8462
7 | 0.8924 | 0.00719 | 0.0023 | 124.1168
7.5 | 0.9463 | 0.00913 | 0.0037 | 103.6473
8 | 0.9871 | 0.00782 | 0.0072 | 126.2276
8.5 | 1.0471 | 0.00854 | 0.0069 | 122.6112
9 | 1.0906 | 0.00886 | 0.0102 | 123.0926
9.5 | 1.149 | 0.00952 | 0.0101 | 120.6933
10 | 1.2082 | 0.01005 | 0.01 | 120.2189
10.5 | 1.2479 | 0.01055 | 0.014 | 118.2844
11 | 1.2821 | 0.01198 | 0.0183 | 107.02
11.5 | 1.3448 | 0.01199 | 0.0181 | 112.1601
12 | 1.3849 | 0.0126 | 0.0218 | 109.9127
12.5 | 1.4224 | 0.0139 | 0.0252 | 102.3309
13 | 1.4546 | 0.01516 | 0.0295 | 95.9499
13.5 | 1.4616 | 0.01714 | 0.0372 | 85.2742
14 | 1.5141 | 0.01837 | 0.0368 | 82.4224
14.5 | 1.535 | 0.0206 | 0.0402 | 74.5146
15 | 1.5184 | 0.02317 | 0.0498 | 65.533
15.5 | 1.5471 | 0.02765 | 0.0473 | 55.953
16 | 1.5759 | 0.02895 | 0.0504 | 54.4352
16.5 | 1.4926 | 0.03771 | 0.0585 | 39.581
17 | 1.5501 | 0.04089 | 0.0526 | 37.909
17.5 | 1.535 | 0.048 | 0.0517 | 31.9792
18 | 1.4234 | 0.06686 | 0.0443 | 21.2893
19 | 1.4122 | 0.07621 | 0.0487 | 18.5304
19.5 | 1.3132 | 0.09702 | 0.0373 | 13.5354
20 | 1.3735 | 0.09452 | 0.0412 | 14.5313

## 137. Re 16M Mach 0.50 (1)
BIGFOIL.COM POLAR EXPORT
M6_85
NACA M6 (85%) |  |  |  | Cl Max: | 1.115 | at alpha= | 20 | deg
JavaFoil+Calcfoil stall+Eppler ext transition |  |  |  | L/D Max: | 114.895 | at alpha= | 7 | deg
Re: | 16000000 |  |  | Cd Min: | 0.00731 | at alpha= | 2 | deg
Mach: | 0.5 |  |  | Cl=0 at alpha= | -1.4773 | deg
|  |  |  | @ Cl=0.1, Cd= | 0.0084799
|  |  |  | @ Cl=0.4, Cd= | 0.0080455
|  |  |  | @ Cl=0.6, Cd= | 0.0088554
alpha (deg) | Cl | Cd | Cm | Cl/Cd
-20 | -0.991 | 0.1788 | -0.005 | -5.543
-19.5 | -0.965 | 0.17225 | -0.005 | -5.6
-19 | -0.938 | 0.16718 | -0.005 | -5.612
-18.5 | -0.913 | 0.14766 | -0.005 | -6.181
-18 | -0.887 | 0.13598 | -0.005 | -6.525
-17.5 | -0.86 | 0.13135 | -0.005 | -6.544
-17 | -0.832 | 0.12683 | -0.006 | -6.562
-16.5 | -0.805 | 0.12288 | -0.006 | -6.549
-16 | -0.777 | 0.11893 | -0.006 | -6.534
-15.5 | -0.75 | 0.11032 | -0.006 | -6.8
-15 | -0.723 | 0.10781 | -0.006 | -6.71
-14.5 | -0.701 | 0.09257 | -0.007 | -7.569
-14 | -0.687 | 0.07388 | -0.008 | -9.302
-13.5 | -0.697 | 0.04302 | -0.01 | -16.197
-13 | -0.622 | 0.07764 | -0.008 | -8.014
-12.5 | -0.6 | 0.0692 | -0.008 | -8.663
-12 | -0.603 | 0.0418 | -0.011 | -14.434
-11.5 | -0.536 | 0.07602 | -0.007 | -7.047
-11 | -0.511 | 0.06738 | -0.008 | -7.587
-10.5 | -0.49 | 0.05747 | -0.009 | -8.526
-10 | -0.482 | 0.03944 | -0.012 | -12.208
-9.5 | -0.431 | 0.05606 | -0.009 | -7.693
-9 | -0.414 | 0.04382 | -0.011 | -9.451
-8.5 | -0.463 | 0.00733 | -0.017 | -63.217
-8 | -0.351 | 0.04712 | -0.01 | -7.452
-7.5 | -0.333 | 0.03674 | -0.012 | -9.052
-7 | -0.365 | 0.00758 | -0.018 | -48.124
-6.5 | -0.274 | 0.03602 | -0.012 | -7.616
-6 | -0.252 | 0.02911 | -0.014 | -8.663
-5.5 | -0.266 | 0.00785 | -0.02 | -33.846
-5 | -0.377 | 0.01112 | -0.02 | -33.858
-4.5 | -0.359 | 0.01055 | -0.021 | -34.018
-4 | -0.315 | 0.01025 | -0.021 | -30.739
-3.5 | -0.26 | 0.00975 | -0.022 | -26.683
-3 | -0.199 | 0.00938 | -0.023 | -21.252
-2.5 | -0.135 | 0.0091 | -0.023 | -14.88
-2 | -0.07 | 0.00908 | -0.024 | -7.684
-1.5 | -0.003 | 0.00878 | -0.024 | -0.38
-1 | 0.063 | 0.00864 | -0.025 | 7.35
-0.5 | 0.13 | 0.00835 | -0.026 | 15.619
0 | 0.197 | 0.00802 | -0.026 | 24.611
0.5 | 0.264 | 0.00827 | -0.027 | 31.942
1 | 0.331 | 0.00807 | -0.027 | 40.995
1.5 | 0.397 | 0.00808 | -0.028 | 49.144
2 | 0.464 | 0.00731 | -0.029 | 63.423
2.5 | 0.53 | 0.00759 | -0.029 | 69.742
3 | 0.595 | 0.00881 | -0.03 | 67.525
3.5 | 0.66 | 0.0094 | -0.031 | 70.166
4 | 0.724 | 0.00927 | -0.031 | 78.091
4.5 | 0.786 | 0.00954 | -0.032 | 82.43
5 | 0.842 | 0.00849 | -0.033 | 99.196
5.5 | 0.892 | 0.00893 | -0.033 | 99.794
6 | 0.93 | 0.00866 | -0.034 | 107.394
6.5 | 0.95 | 0.0092 | -0.035 | 103.246
7 | 0.929 | 0.00808 | -0.035 | 114.895
7.5 | 0.582 | 0.01092 | -0.036 | 53.328
8 | 0.613 | 0.01182 | -0.036 | 51.887
8.5 | 0.643 | 0.01296 | -0.037 | 49.567
9 | 0.657 | 0.01631 | -0.037 | 40.262
9.5 | 0.7 | 0.01459 | -0.038 | 47.936
10 | 0.602 | 0.06377 | -0.021 | 9.441
10.5 | 0.736 | 0.02027 | -0.038 | 36.3
11 | 0.788 | 0.01601 | -0.04 | 49.232
11.5 | 0.808 | 0.01895 | -0.04 | 42.642
12 | 0.843 | 0.01798 | -0.041 | 46.891
12.5 | 0.863 | 0.02114 | -0.041 | 40.824
13 | 0.878 | 0.02621 | -0.041 | 33.508
13.5 | 0.918 | 0.02348 | -0.042 | 39.087
14 | 0.929 | 0.03048 | -0.041 | 30.481
14.5 | 0.96 | 0.03048 | -0.042 | 31.499
15 | 0.97 | 0.03953 | -0.042 | 24.536
15.5 | 0.908 | 0.09479 | -0.033 | 9.575
16 | 0.982 | 0.06587 | -0.039 | 14.912
16.5 | 0.944 | 0.11895 | -0.031 | 7.932
17 | 0.975 | 0.11839 | -0.033 | 8.239
17.5 | 0.988 | 0.14464 | -0.03 | 6.832
18 | 1.015 | 0.14888 | -0.031 | 6.817
18.5 | 1.038 | 0.16292 | -0.031 | 6.372
19 | 1.064 | 0.16979 | -0.032 | 6.269
19.5 | 1.088 | 0.18348 | -0.032 | 5.93
20 | 1.115 | 0.18667 | -0.033 | 5.973

## 138. Re 16M Mach 0.50 (2)
BIGFOIL.COM POLAR EXPORT
M6_85
NACA M6 (85%) |  |  |  | Cl Max: | 1.1945 | at alpha= | 9 | deg
XFOIL ncrit=9 |  |  |  | L/D Max: | 544.975 | at alpha= | 9.5 | deg
Re: | 16000000 |  |  | Cd Min: | 0.01123 | at alpha= | 9 | deg
Mach: | 0.5 |  |  | Cl=0 at alpha= | -99 | deg
|  |  |  | @ Cl=0.1, Cd= | 0.00685
|  |  |  | @ Cl=0.4, Cd= | 0.0071476
|  |  |  | @ Cl=0.6, Cd= | 0.0075826
alpha (deg) | Cl | Cd | Cm | Cl/Cd
0 | 0.1986 | 0.00685 | -0.0202 | 28.9927
0.5 | 0.2539 | 0.00663 | -0.0179 | 38.2956
1 | 0.3137 | 0.00663 | -0.0164 | 47.3152
1.5 | 0.37 | 0.0071 | -0.014 | 52.1127
2 | 0.4267 | 0.00719 | -0.0118 | 59.3463
2.5 | 0.4831 | 0.0071 | -0.0095 | 68.0423
3 | 0.5405 | 0.00742 | -0.0071 | 72.8437
3.5 | 0.5974 | 0.00757 | -0.0046 | 78.9168
4 | 0.6512 | 0.00783 | -0.0013 | 83.1673
5 | 0.7467 | 0.00665 | 0.0077 | 112.2857
5.5 | 0.8208 | 0.0084 | 0.0081 | 97.7143
6 | 0.8772 | 0.00876 | 0.0118 | 100.137
6.5 | 0.928 | 0.00748 | 0.0163 | 124.0642
7 | 0.9899 | 0.00804 | 0.0195 | 123.1219
7.5 | 1.0337 | 0.01 | 0.027 | 103.37
8 | 1.0851 | 0.0091 | 0.0323 | 119.2418
8.5 | 1.1481 | 0.0106 | 0.0362 | 108.3113
9 | 1.1945 | 0.01123 | 0.0438 | 106.3669
9.5 | 1.0845 | 0.00199 | 0.0515 | 544.9749
10 | 1.046 | 0.00563 | 0.0577 | 185.7904
10.5 | 1.012 | 0.01055 | 0.0624 | 95.9242

## 139. Re 18M Mach 0.00 (1)
BIGFOIL.COM POLAR EXPORT
M6_85
NACA M6 (85%) |  |  |  | Cl Max: | 1.094 | at alpha= | 11 | deg
JavaFoil+Calcfoil stall+Eppler ext transition |  |  |  | L/D Max: | 134.149 | at alpha= | 10 | deg
Re: | 18000000 |  |  | Cd Min: | 0.00699 | at alpha= | 2 | deg
Mach: | 0 |  |  | Cl=0 at alpha= | -1.4741 | deg
|  |  |  | @ Cl=0.1, Cd= | 0.0075226
|  |  |  | @ Cl=0.4, Cd= | 0.0070028
|  |  |  | @ Cl=0.6, Cd= | 0.0083509
alpha (deg) | Cl | Cd | Cm | Cl/Cd
-15.5 | -0.464 | 0.09559 | -0.006 | -4.852
-15 | -0.479 | 0.09172 | -0.006 | -5.223
-14.5 | -0.496 | 0.08527 | -0.006 | -5.812
-14 | -0.51 | 0.08179 | -0.006 | -6.23
-13.5 | -0.523 | 0.07708 | -0.007 | -6.791
-13 | -0.537 | 0.07194 | -0.007 | -7.459
-12.5 | -0.55 | 0.06533 | -0.007 | -8.42
-12 | -0.566 | 0.05558 | -0.008 | -10.18
-11.5 | -0.577 | 0.04861 | -0.009 | -11.879
-11 | -0.673 | 0.01094 | -0.012 | -61.469
-10.5 | -0.684 | 0.00936 | -0.013 | -73.06
-10 | -0.682 | 0.0082 | -0.013 | -83.148
-9.5 | -0.673 | 0.00771 | -0.014 | -87.348
-9 | -0.661 | 0.00825 | -0.014 | -80.039
-8.5 | -0.642 | 0.01105 | -0.014 | -58.119
-8 | -0.619 | 0.01069 | -0.015 | -57.91
-7.5 | -0.591 | 0.01023 | -0.015 | -57.793
-7 | -0.559 | 0.00989 | -0.016 | -56.464
-6.5 | -0.521 | 0.0096 | -0.016 | -54.338
-6 | -0.48 | 0.00941 | -0.017 | -51.064
-5.5 | -0.436 | 0.00918 | -0.017 | -47.454
-5 | -0.388 | 0.00905 | -0.018 | -42.888
-4.5 | -0.337 | 0.00882 | -0.018 | -38.276
-4 | -0.285 | 0.00861 | -0.019 | -33.074
-3.5 | -0.23 | 0.00831 | -0.019 | -27.729
-3 | -0.175 | 0.00817 | -0.02 | -21.383
-2.5 | -0.118 | 0.00814 | -0.02 | -14.5
-2 | -0.061 | 0.00799 | -0.021 | -7.584
-1.5 | -0.003 | 0.00785 | -0.021 | -0.368
-1 | 0.055 | 0.00767 | -0.022 | 7.176
-0.5 | 0.113 | 0.00748 | -0.022 | 15.106
0 | 0.171 | 0.00728 | -0.023 | 23.493
0.5 | 0.229 | 0.00752 | -0.023 | 30.426
1 | 0.287 | 0.00736 | -0.024 | 38.962
1.5 | 0.344 | 0.00736 | -0.024 | 46.794
2 | 0.402 | 0.00699 | -0.025 | 57.535
2.5 | 0.459 | 0.00704 | -0.025 | 65.226
3 | 0.516 | 0.00706 | -0.026 | 73.121
3.5 | 0.573 | 0.00824 | -0.027 | 69.57
4 | 0.629 | 0.00847 | -0.027 | 74.317
4.5 | 0.685 | 0.00849 | -0.028 | 80.715
5 | 0.738 | 0.00832 | -0.028 | 88.75
5.5 | 0.79 | 0.00863 | -0.029 | 91.511
6 | 0.839 | 0.00902 | -0.029 | 92.963
6.5 | 0.885 | 0.00939 | -0.03 | 94.196
7 | 0.928 | 0.00997 | -0.031 | 93.077
7.5 | 0.966 | 0.00854 | -0.031 | 113.13
8 | 1 | 0.00888 | -0.032 | 112.587
8.5 | 1.03 | 0.00854 | -0.032 | 120.498
9 | 1.054 | 0.00889 | -0.033 | 118.526
9.5 | 1.073 | 0.00932 | -0.033 | 115.143
10 | 1.085 | 0.00809 | -0.034 | 134.149
10.5 | 1.093 | 0.01065 | -0.035 | 102.595
11 | 1.094 | 0.01111 | -0.035 | 98.472
11.5 | 1.089 | 0.01175 | -0.036 | 92.677
12 | 1.079 | 0.01231 | -0.036 | 87.664
12.5 | 1.064 | 0.01298 | -0.037 | 81.964
13 | 1.044 | 0.01373 | -0.037 | 76.025
13.5 | 1.018 | 0.01484 | -0.038 | 68.585
14 | 0.989 | 0.01597 | -0.038 | 61.947
14.5 | 0.957 | 0.01746 | -0.038 | 54.841
15 | 0.922 | 0.01944 | -0.038 | 47.45
15.5 | 0.885 | 0.0221 | -0.039 | 40.057
16 | 0.847 | 0.02542 | -0.039 | 33.335

## 140. Re 18M Mach 0.00 (2)
BIGFOIL.COM POLAR EXPORT
M6_85
NACA M6 (85%) |  |  |  | Cl Max: | 1.7045 | at alpha= | 19 | deg
XFOIL ncrit=9 |  |  |  | L/D Max: | 129.811 | at alpha= | 8 | deg
Re: | 18000000 |  |  | Cd Min: | 0.04254 | at alpha= | 20 | deg
Mach: | 0 |  |  | Cl=0 at alpha= | -1.6754 | deg
|  |  |  | @ Cl=0.1, Cd= | 0.0059611
|  |  |  | @ Cl=0.4, Cd= | 0.0069049
|  |  |  | @ Cl=0.6, Cd= | 0.0073577
alpha (deg) | Cl | Cd | Cm | Cl/Cd
-20 | -1.6726 | 0.02555 | -0.0706 | -65.4638
-19.5 | -1.6501 | 0.02342 | -0.0689 | -70.4569
-19 | -1.5569 | 0.02719 | -0.0709 | -57.26
-18.5 | -1.6247 | 0.02023 | -0.0589 | -80.3114
-18 | -1.5883 | 0.01906 | -0.0571 | -83.3316
-17.5 | -1.5555 | 0.01773 | -0.0548 | -87.7327
-17 | -1.4944 | 0.01966 | -0.0544 | -76.0122
-16.5 | -1.4689 | 0.01817 | -0.0505 | -80.842
-16 | -1.4553 | 0.0159 | -0.0441 | -91.5283
-15.5 | -1.4173 | 0.01468 | -0.0417 | -96.5463
-15 | -1.3699 | 0.01386 | -0.0411 | -98.8384
-14.5 | -1.3171 | 0.01354 | -0.041 | -97.2747
-14 | -1.2503 | 0.01297 | -0.0442 | -96.3994
-13.5 | -1.2156 | 0.0121 | -0.0404 | -100.4628
-13 | -1.1704 | 0.01194 | -0.0384 | -98.0235
-12.5 | -1.1453 | 0.01038 | -0.0325 | -110.3372
-12 | -1.1 | 0.0096 | -0.0307 | -114.5833
-11.5 | -1.0162 | 0.00958 | -0.0373 | -106.0752
-9.5 | -0.8265 | 0.00806 | -0.0312 | -102.5434
-9 | -0.7749 | 0.00775 | -0.0302 | -99.9871
-8.5 | -0.7276 | 0.0073 | -0.0285 | -99.6712
-8 | -0.6771 | 0.00702 | -0.0274 | -96.453
-7.5 | -0.6254 | 0.00682 | -0.0266 | -91.7009
-7 | -0.5743 | 0.00653 | -0.0256 | -87.9479
-6.5 | -0.5228 | 0.00647 | -0.0247 | -80.8037
-6 | -0.4697 | 0.00619 | -0.0241 | -75.8805
-5.5 | -0.4175 | 0.00604 | -0.0233 | -69.1225
-5 | -0.3648 | 0.006 | -0.0225 | -60.8
-4.5 | -0.3117 | 0.00591 | -0.022 | -52.7411
-3.5 | -0.1974 | 0.0057 | -0.0227 | -34.6316
-3 | -0.1426 | 0.00568 | -0.0225 | -25.1056
-2.5 | -0.0884 | 0.00573 | -0.0222 | -15.4276
-1.5 | 0.0188 | 0.00645 | -0.0217 | 2.9147
-1 | 0.0731 | 0.00639 | -0.0214 | 11.4397
-0.5 | 0.1308 | 0.00547 | -0.0214 | 23.9122
0 | 0.1866 | 0.00662 | -0.022 | 28.1873
0.5 | 0.241 | 0.0064 | -0.0218 | 37.6562
1 | 0.2898 | 0.00625 | -0.0202 | 46.368
1.5 | 0.3458 | 0.00683 | -0.0203 | 50.6296
2 | 0.3981 | 0.00691 | -0.0195 | 57.6122
2.5 | 0.45 | 0.00677 | -0.0188 | 66.4697
3 | 0.4987 | 0.00707 | -0.0172 | 70.5375
3.5 | 0.5482 | 0.00716 | -0.0159 | 76.5642
4 | 0.5968 | 0.00737 | -0.0144 | 80.9769
4.5 | 0.6461 | 0.00718 | -0.0133 | 89.9861
5 | 0.68 | 0.00619 | -0.009 | 109.8546
5.5 | 0.7418 | 0.00744 | -0.0101 | 99.7043
6.5 | 0.8174 | 0.00651 | -0.0029 | 125.5607
8 | 0.9593 | 0.00739 | 0.0016 | 129.8106
8.5 | 1.0172 | 0.00801 | 0.0006 | 126.9913
9 | 1.06 | 0.00825 | 0.003 | 128.4848
10 | 1.1647 | 0.00919 | 0.003 | 126.7356
11 | 1.2515 | 0.01012 | 0.0067 | 123.666
11.5 | 1.3021 | 0.01065 | 0.0068 | 122.2629
12 | 1.3484 | 0.01101 | 0.0079 | 122.4705
13 | 1.4329 | 0.0124 | 0.0111 | 115.5565
13.5 | 1.4694 | 0.01324 | 0.0135 | 110.9819
14 | 1.5019 | 0.01401 | 0.0167 | 107.202
14.5 | 1.5315 | 0.01486 | 0.0201 | 103.0619
15 | 1.551 | 0.01557 | 0.0256 | 99.6146
16 | 1.613 | 0.01806 | 0.0292 | 89.3134
16.5 | 1.6036 | 0.02043 | 0.0371 | 78.4924
17 | 1.6548 | 0.02139 | 0.0344 | 77.3633
17.5 | 1.6813 | 0.02347 | 0.0348 | 71.6361
18 | 1.6436 | 0.02925 | 0.0409 | 56.1915
18.5 | 1.6057 | 0.0301 | 0.0555 | 53.3455
19 | 1.7045 | 0.03269 | 0.0406 | 52.1413
19.5 | 1.6879 | 0.039 | 0.0409 | 43.2795
20 | 1.6548 | 0.04254 | 0.0492 | 38.8999

## 141. Re 18M Mach 0.10 (1)
BIGFOIL.COM POLAR EXPORT
M6_85
NACA M6 (85%) |  |  |  | Cl Max: | 1.085 | at alpha= | 10.5 | deg
JavaFoil+Calcfoil stall+Eppler ext transition |  |  |  | L/D Max: | 132.729 | at alpha= | 10 | deg
Re: | 18000000 |  |  | Cd Min: | 0.007 | at alpha= | 2 | deg
Mach: | 0.1 |  |  | Cl=0 at alpha= | -1.4741 | deg
|  |  |  | @ Cl=0.1, Cd= | 0.0075527
|  |  |  | @ Cl=0.4, Cd= | 0.0070262
|  |  |  | @ Cl=0.6, Cd= | 0.0083686
alpha (deg) | Cl | Cd | Cm | Cl/Cd
-15 | -0.438 | 0.09253 | -0.006 | -4.729
-14.5 | -0.456 | 0.08714 | -0.006 | -5.234
-14 | -0.473 | 0.08324 | -0.006 | -5.685
-13.5 | -0.49 | 0.07837 | -0.006 | -6.255
-13 | -0.506 | 0.07371 | -0.007 | -6.865
-12.5 | -0.521 | 0.06873 | -0.007 | -7.575
-12 | -0.535 | 0.06207 | -0.008 | -8.628
-11.5 | -0.55 | 0.05444 | -0.008 | -10.1
-11 | -0.573 | 0.04001 | -0.01 | -14.317
-10.5 | -0.665 | 0.00975 | -0.013 | -68.177
-10 | -0.668 | 0.00753 | -0.013 | -88.676
-9.5 | -0.663 | 0.00779 | -0.014 | -85.053
-9 | -0.653 | 0.00829 | -0.014 | -78.707
-8.5 | -0.637 | 0.01121 | -0.014 | -56.811
-8 | -0.616 | 0.01076 | -0.015 | -57.205
-7.5 | -0.589 | 0.01033 | -0.015 | -57.046
-7 | -0.558 | 0.00997 | -0.016 | -55.961
-6.5 | -0.522 | 0.00966 | -0.016 | -53.981
-6 | -0.481 | 0.00947 | -0.017 | -50.806
-5.5 | -0.437 | 0.00923 | -0.017 | -47.326
-5 | -0.389 | 0.00909 | -0.018 | -42.798
-4.5 | -0.339 | 0.00886 | -0.018 | -38.239
-4 | -0.286 | 0.00865 | -0.019 | -33.061
-3.5 | -0.232 | 0.00834 | -0.019 | -27.755
-3 | -0.176 | 0.0082 | -0.02 | -21.402
-2.5 | -0.119 | 0.00817 | -0.02 | -14.522
-2 | -0.061 | 0.00799 | -0.021 | -7.626
-1.5 | -0.003 | 0.00787 | -0.021 | -0.369
-1 | 0.055 | 0.00769 | -0.022 | 7.189
-0.5 | 0.114 | 0.00751 | -0.022 | 15.137
0 | 0.172 | 0.0073 | -0.023 | 23.55
0.5 | 0.23 | 0.00754 | -0.023 | 30.505
1 | 0.288 | 0.00737 | -0.024 | 39.062
1.5 | 0.346 | 0.00738 | -0.024 | 46.906
2 | 0.404 | 0.007 | -0.025 | 57.746
2.5 | 0.462 | 0.00706 | -0.026 | 65.4
3 | 0.519 | 0.00709 | -0.026 | 73.231
3.5 | 0.576 | 0.00827 | -0.027 | 69.656
4 | 0.632 | 0.0085 | -0.027 | 74.386
4.5 | 0.688 | 0.00852 | -0.028 | 80.775
5 | 0.742 | 0.00836 | -0.028 | 88.739
5.5 | 0.793 | 0.00875 | -0.029 | 90.684
6 | 0.842 | 0.00907 | -0.03 | 92.813
6.5 | 0.888 | 0.00946 | -0.03 | 93.878
7 | 0.931 | 0.01005 | -0.031 | 92.619
7.5 | 0.969 | 0.0086 | -0.031 | 112.595
8 | 1.002 | 0.00896 | -0.032 | 111.871
8.5 | 1.03 | 0.00862 | -0.032 | 119.561
9 | 1.053 | 0.00898 | -0.033 | 117.337
9.5 | 1.07 | 0.0084 | -0.034 | 127.429
10 | 1.08 | 0.00814 | -0.034 | 132.729
10.5 | 1.085 | 0.01077 | -0.035 | 100.676
11 | 1.083 | 0.01131 | -0.035 | 95.742
11.5 | 1.075 | 0.01189 | -0.036 | 90.376
12 | 1.06 | 0.01251 | -0.036 | 84.747
12.5 | 1.041 | 0.01325 | -0.037 | 78.544
13 | 1.015 | 0.01402 | -0.037 | 72.417
13.5 | 0.984 | 0.01527 | -0.038 | 64.456
14 | 0.951 | 0.0165 | -0.038 | 57.598
14.5 | 0.914 | 0.01823 | -0.038 | 50.107
15 | 0.874 | 0.02052 | -0.038 | 42.582
15.5 | 0.834 | 0.02279 | -0.039 | 36.607

## 142. Re 18M Mach 0.10 (2)
BIGFOIL.COM POLAR EXPORT
M6_85
NACA M6 (85%) |  |  |  | Cl Max: | 1.6926 | at alpha= | 19 | deg
XFOIL ncrit=9 |  |  |  | L/D Max: | 129.65 | at alpha= | 8 | deg
Re: | 18000000 |  |  | Cd Min: | 0.04758 | at alpha= | 20 | deg
Mach: | 0.1 |  |  | Cl=0 at alpha= | -1.6789 | deg
|  |  |  | @ Cl=0.1, Cd= | 0.0059781
|  |  |  | @ Cl=0.4, Cd= | 0.0069048
|  |  |  | @ Cl=0.6, Cd= | 0.0073713
alpha (deg) | Cl | Cd | Cm | Cl/Cd
-20 | -1.6181 | 0.03146 | -0.0808 | -51.4336
-19.5 | -1.5826 | 0.02718 | -0.0863 | -58.2266
-18.5 | -1.6124 | 0.02271 | -0.0686 | -70.9996
-18 | -1.5011 | 0.02249 | -0.0793 | -66.7452
-17.5 | -1.5508 | 0.01927 | -0.0639 | -80.4774
-17 | -1.4553 | 0.02362 | -0.0657 | -61.613
-16.5 | -1.4434 | 0.02077 | -0.0614 | -69.4945
-16 | -1.4579 | 0.01728 | -0.0505 | -84.3692
-15.5 | -1.4254 | 0.01564 | -0.0469 | -91.1381
-15 | -1.3782 | 0.0147 | -0.0459 | -93.7551
-14.5 | -1.3218 | 0.01453 | -0.0459 | -90.9704
-14 | -1.2519 | 0.01405 | -0.049 | -89.1032
-13.5 | -1.2241 | 0.01281 | -0.0438 | -95.5582
-13 | -1.1768 | 0.01278 | -0.0417 | -92.0814
-12.5 | -1.1545 | 0.01072 | -0.0351 | -107.6959
-12 | -1.1078 | 0.00995 | -0.0332 | -111.3367
-11.5 | -1.0261 | 0.01 | -0.0389 | -102.61
-11 | -0.9745 | 0.00955 | -0.0381 | -102.0419
-10.5 | -0.9296 | 0.00888 | -0.0356 | -104.6847
-10 | -0.8781 | 0.00878 | -0.0345 | -100.0114
-9.5 | -0.8323 | 0.00817 | -0.0325 | -101.8727
-9 | -0.78 | 0.00785 | -0.0314 | -99.3631
-8.5 | -0.7324 | 0.00736 | -0.0295 | -99.5109
-8 | -0.6813 | 0.00707 | -0.0284 | -96.3649
-7 | -0.5775 | 0.00656 | -0.0264 | -88.0335
-6.5 | -0.5255 | 0.0065 | -0.0253 | -80.8462
-6 | -0.472 | 0.0062 | -0.0247 | -76.129
-5.5 | -0.4193 | 0.00606 | -0.0238 | -69.1914
-5 | -0.3663 | 0.00602 | -0.0231 | -60.8472
-4.5 | -0.3121 | 0.00592 | -0.0226 | -52.7196
-4 | -0.2556 | 0.00605 | -0.0229 | -42.2479
-3.5 | -0.1974 | 0.00571 | -0.0232 | -34.5709
-3 | -0.1426 | 0.00568 | -0.0229 | -25.1056
-2.5 | -0.0881 | 0.00573 | -0.0226 | -15.3752
-1.5 | 0.0192 | 0.00645 | -0.0219 | 2.9767
-1 | 0.0736 | 0.0064 | -0.0215 | 11.5
-0.5 | 0.1318 | 0.00547 | -0.0215 | 24.0951
0 | 0.1865 | 0.00663 | -0.0218 | 28.1297
0.5 | 0.2407 | 0.00641 | -0.0216 | 37.5507
1 | 0.2905 | 0.00626 | -0.02 | 46.4058
1.5 | 0.3457 | 0.00684 | -0.0199 | 50.5409
2 | 0.3979 | 0.00691 | -0.019 | 57.5832
2.5 | 0.4499 | 0.00678 | -0.0182 | 66.3569
3 | 0.499 | 0.00708 | -0.0167 | 70.4802
3.5 | 0.549 | 0.00717 | -0.0153 | 76.569
4 | 0.5976 | 0.00738 | -0.0138 | 80.9756
4.5 | 0.6472 | 0.0072 | -0.0126 | 89.8889
5 | 0.6821 | 0.00621 | -0.0085 | 109.839
5.5 | 0.7439 | 0.00747 | -0.0095 | 99.585
6 | 0.7829 | 0.00664 | -0.0063 | 117.9066
6.5 | 0.8204 | 0.00653 | -0.0022 | 125.6355
8 | 0.9633 | 0.00743 | 0.0025 | 129.6501
8.5 | 1.0216 | 0.00806 | 0.0016 | 126.7494
9.5 | 1.1146 | 0.00888 | 0.0048 | 125.518
10 | 1.1712 | 0.00928 | 0.0041 | 126.2069
10.5 | 1.2112 | 0.00965 | 0.0069 | 125.513
11 | 1.2585 | 0.01024 | 0.0081 | 122.9004
11.5 | 1.3089 | 0.01079 | 0.0085 | 121.3068
12 | 1.3544 | 0.01119 | 0.0099 | 121.0366
12.5 | 1.3971 | 0.01208 | 0.0116 | 115.654
13 | 1.4385 | 0.01266 | 0.0137 | 113.6256
14 | 1.5018 | 0.01443 | 0.0208 | 104.0748
14.5 | 1.5363 | 0.01534 | 0.0231 | 100.1499
15 | 1.5536 | 0.01614 | 0.0291 | 96.2577
16 | 1.6135 | 0.01898 | 0.0329 | 85.0105
17 | 1.6513 | 0.02291 | 0.0382 | 72.0777
17.5 | 1.677 | 0.02528 | 0.0385 | 66.337
18 | 1.6257 | 0.03265 | 0.0439 | 49.7917
18.5 | 1.5788 | 0.03253 | 0.0619 | 48.5337
19 | 1.6926 | 0.03597 | 0.0434 | 47.0559
19.5 | 1.6624 | 0.04408 | 0.0429 | 37.7132
20 | 1.6319 | 0.04758 | 0.0508 | 34.298

## 143. Re 18M Mach 0.25 (1)
BIGFOIL.COM POLAR EXPORT
M6_85
NACA M6 (85%) |  |  |  | Cl Max: | 1.041 | at alpha= | 9.5 | deg
JavaFoil+Calcfoil stall+Eppler ext transition |  |  |  | L/D Max: | 122.391 | at alpha= | 9 | deg
Re: | 18000000 |  |  | Cd Min: | 0.00706 | at alpha= | 2 | deg
Mach: | 0.25 |  |  | Cl=0 at alpha= | -1.475 | deg
|  |  |  | @ Cl=0.1, Cd= | 0.0077197
|  |  |  | @ Cl=0.4, Cd= | 0.0071668
|  |  |  | @ Cl=0.6, Cd= | 0.02845
alpha (deg) | Cl | Cd | Cm | Cl/Cd
-13.5 | -0.154 | 0.08375 | -0.006 | -1.843
-13 | -0.221 | 0.07897 | -0.007 | -2.798
-12.5 | -0.274 | 0.07432 | -0.007 | -3.681
-12 | -0.32 | 0.06986 | -0.007 | -4.578
-11.5 | -0.361 | 0.06601 | -0.007 | -5.465
-11 | -0.397 | 0.06149 | -0.008 | -6.459
-10.5 | -0.429 | 0.05616 | -0.008 | -7.64
-10 | -0.455 | 0.05131 | -0.009 | -8.87
-9.5 | -0.562 | 0.01007 | -0.014 | -55.819
-9 | -0.584 | 0.00725 | -0.014 | -80.51
-8.5 | -0.588 | 0.00765 | -0.015 | -76.926
-8 | -0.584 | 0.00808 | -0.015 | -72.257
-7.5 | -0.57 | 0.011 | -0.016 | -51.802
-7 | -0.548 | 0.0105 | -0.016 | -52.207
-6.5 | -0.519 | 0.01006 | -0.017 | -51.563
-6 | -0.483 | 0.00983 | -0.017 | -49.156
-5.5 | -0.442 | 0.00953 | -0.018 | -46.334
-5 | -0.396 | 0.00925 | -0.018 | -42.777
-4.5 | -0.346 | 0.00908 | -0.019 | -38.084
-4 | -0.293 | 0.00883 | -0.019 | -33.152
-3.5 | -0.237 | 0.00852 | -0.02 | -27.854
-3 | -0.18 | 0.00838 | -0.02 | -21.498
-2.5 | -0.122 | 0.00831 | -0.021 | -14.647
-2 | -0.063 | 0.00813 | -0.021 | -7.695
-1.5 | -0.003 | 0.008 | -0.022 | -0.373
-1 | 0.057 | 0.00782 | -0.022 | 7.271
-0.5 | 0.117 | 0.00768 | -0.023 | 15.202
0 | 0.177 | 0.0074 | -0.023 | 23.862
0.5 | 0.236 | 0.00765 | -0.024 | 30.894
1 | 0.296 | 0.00748 | -0.025 | 39.568
1.5 | 0.356 | 0.00748 | -0.025 | 47.522
2 | 0.415 | 0.00706 | -0.026 | 58.821
2.5 | 0.474 | 0.00715 | -0.026 | 66.299
3 | 0.533 | 0.00721 | -0.027 | 73.925
3.5 | 0.591 | 0.00844 | -0.027 | 70.07
4 | 0.649 | 0.0087 | -0.028 | 74.683
4.5 | 0.707 | 0.00872 | -0.029 | 81.045
5 | 0.761 | 0.00866 | -0.029 | 87.915
5.5 | 0.813 | 0.00902 | -0.03 | 90.114
6 | 0.862 | 0.00939 | -0.03 | 91.816
6.5 | 0.907 | 0.00987 | -0.031 | 91.892
7 | 0.946 | 0.00865 | -0.032 | 109.386
7.5 | 0.98 | 0.00895 | -0.032 | 109.547
8 | 1.008 | 0.00863 | -0.033 | 116.819
8.5 | 1.028 | 0.00903 | -0.033 | 113.863
9 | 1.039 | 0.00849 | -0.034 | 122.391
9.5 | 1.041 | 0.0105 | -0.034 | 99.105
10 | 1.033 | 0.01099 | -0.035 | 94.014
10.5 | 1.014 | 0.01163 | -0.036 | 87.258
11 | 0.985 | 0.01224 | -0.036 | 80.498
11.5 | 0.945 | 0.01295 | -0.037 | 72.985
12 | 0.895 | 0.01384 | -0.037 | 64.65
12.5 | 0.834 | 0.01518 | -0.037 | 54.924
13 | 0.766 | 0.0168 | -0.038 | 45.595
13.5 | 0.69 | 0.01904 | -0.038 | 36.259
14 | 0.607 | 0.02315 | -0.038 | 26.229
14.5 | 0.521 | 0.02845 | -0.038 | 18.307

## 144. Re 18M Mach 0.25 (2)
BIGFOIL.COM POLAR EXPORT
M6_85
NACA M6 (85%) |  |  |  | Cl Max: | 1.5872 | at alpha= | 16 | deg
XFOIL ncrit=9 |  |  |  | L/D Max: | 129.11 | at alpha= | 8 | deg
Re: | 18000000 |  |  | Cd Min: | 0.07226 | at alpha= | 19 | deg
Mach: | 0.25 |  |  | Cl=0 at alpha= | -99 | deg
|  |  |  | @ Cl=0.1, Cd= | 0.00643
|  |  |  | @ Cl=0.4, Cd= | 0.0069295
|  |  |  | @ Cl=0.6, Cd= | 0.0074149
alpha (deg) | Cl | Cd | Cm | Cl/Cd
0.5 | 0.2413 | 0.00643 | -0.0204 | 37.5272
1 | 0.2947 | 0.00629 | -0.0193 | 46.8521
1.5 | 0.3478 | 0.00686 | -0.0182 | 50.6997
2 | 0.4004 | 0.00693 | -0.0171 | 57.7778
2.5 | 0.4531 | 0.00681 | -0.0159 | 66.5345
3.5 | 0.556 | 0.00721 | -0.0129 | 77.1151
4 | 0.6054 | 0.00744 | -0.011 | 81.371
5 | 0.6952 | 0.00632 | -0.0058 | 110
5.5 | 0.7573 | 0.00767 | -0.0061 | 98.7353
6.5 | 0.8375 | 0.00663 | 0.0015 | 126.3198
7 | 0.8912 | 0.00703 | 0.0026 | 126.771
7.5 | 0.9493 | 0.00899 | 0.0031 | 105.5951
8 | 0.9864 | 0.00764 | 0.0074 | 129.1099
8.5 | 1.0463 | 0.00834 | 0.0072 | 125.4556
9 | 1.0914 | 0.00862 | 0.0102 | 126.6125
10 | 1.2069 | 0.00978 | 0.0105 | 123.4049
11 | 1.2794 | 0.01169 | 0.0191 | 109.444
11.5 | 1.3435 | 0.01166 | 0.0187 | 115.223
12 | 1.3837 | 0.01228 | 0.0224 | 112.6792
12.5 | 1.4235 | 0.01347 | 0.0256 | 105.6793
13.5 | 1.4632 | 0.01636 | 0.0382 | 89.4377
14 | 1.5168 | 0.01759 | 0.0377 | 86.2308
14.5 | 1.5302 | 0.02005 | 0.0422 | 76.3192
15 | 1.4783 | 0.02466 | 0.0542 | 59.9473
15.5 | 1.5374 | 0.02735 | 0.0497 | 56.2121
16 | 1.5872 | 0.02735 | 0.0517 | 58.0329
16.5 | 1.5154 | 0.03521 | 0.0595 | 43.0389
17 | 1.5693 | 0.03851 | 0.0542 | 40.7505
17.5 | 1.5571 | 0.04482 | 0.0544 | 34.7412
18 | 1.4529 | 0.06206 | 0.0486 | 23.4112
18.5 | 1.4122 | 0.05935 | 0.0695 | 23.7944
19 | 1.4472 | 0.07226 | 0.0502 | 20.0277

## 145. Re 18M Mach 0.50 (1)
BIGFOIL.COM POLAR EXPORT
M6_85
NACA M6 (85%) |  |  |  | Cl Max: | 1.115 | at alpha= | 20 | deg
JavaFoil+Calcfoil stall+Eppler ext transition |  |  |  | L/D Max: | 116.898 | at alpha= | 7 | deg
Re: | 18000000 |  |  | Cd Min: | 0.00725 | at alpha= | -8.5 | deg
Mach: | 0.5 |  |  | Cl=0 at alpha= | -1.4773 | deg
|  |  |  | @ Cl=0.1, Cd= | 0.0083564
|  |  |  | @ Cl=0.4, Cd= | 0.0079745
|  |  |  | @ Cl=0.6, Cd= | 0.0087761
alpha (deg) | Cl | Cd | Cm | Cl/Cd
-20 | -0.991 | 0.18303 | -0.005 | -5.414
-19.5 | -0.965 | 0.17608 | -0.005 | -5.478
-19 | -0.938 | 0.17075 | -0.005 | -5.494
-18.5 | -0.912 | 0.15422 | -0.005 | -5.917
-18 | -0.886 | 0.14289 | -0.005 | -6.201
-17.5 | -0.859 | 0.13703 | -0.005 | -6.269
-17 | -0.832 | 0.13348 | -0.006 | -6.23
-16.5 | -0.804 | 0.12944 | -0.006 | -6.212
-16 | -0.777 | 0.12444 | -0.006 | -6.241
-15.5 | -0.75 | 0.11541 | -0.006 | -6.498
-15 | -0.723 | 0.11284 | -0.006 | -6.411
-14.5 | -0.699 | 0.09704 | -0.007 | -7.207
-14 | -0.686 | 0.07559 | -0.008 | -9.071
-13.5 | -0.679 | 0.05464 | -0.009 | -12.435
-13 | -0.624 | 0.07597 | -0.008 | -8.209
-12.5 | -0.602 | 0.06671 | -0.009 | -9.025
-12 | -0.664 | 0.01586 | -0.013 | -41.839
-11.5 | -0.536 | 0.07505 | -0.007 | -7.141
-11 | -0.512 | 0.06643 | -0.008 | -7.705
-10.5 | -0.492 | 0.05531 | -0.01 | -8.9
-10 | -0.531 | 0.01552 | -0.014 | -34.244
-9.5 | -0.432 | 0.05531 | -0.009 | -7.808
-9 | -0.418 | 0.04083 | -0.012 | -10.229
-8.5 | -0.464 | 0.00725 | -0.017 | -63.9
-8 | -0.352 | 0.04658 | -0.01 | -7.549
-7.5 | -0.341 | 0.0303 | -0.014 | -11.241
-7 | -0.365 | 0.00747 | -0.018 | -48.864
-6.5 | -0.275 | 0.03512 | -0.013 | -7.836
-6 | -0.297 | 0.00821 | -0.019 | -36.223
-5.5 | -0.266 | 0.00778 | -0.02 | -34.179
-5 | -0.377 | 0.01092 | -0.02 | -34.477
-4.5 | -0.359 | 0.01036 | -0.021 | -34.637
-4 | -0.315 | 0.01006 | -0.021 | -31.303
-3.5 | -0.26 | 0.00957 | -0.022 | -27.166
-3 | -0.199 | 0.00921 | -0.023 | -21.637
-2.5 | -0.135 | 0.00894 | -0.023 | -15.144
-2 | -0.07 | 0.00895 | -0.024 | -7.795
-1.5 | -0.003 | 0.00866 | -0.024 | -0.385
-1 | 0.063 | 0.0085 | -0.025 | 7.464
-0.5 | 0.13 | 0.00824 | -0.026 | 15.832
0 | 0.197 | 0.00794 | -0.026 | 24.859
0.5 | 0.264 | 0.00819 | -0.027 | 32.246
1 | 0.331 | 0.00799 | -0.027 | 41.376
1.5 | 0.397 | 0.008 | -0.028 | 49.631
2 | 0.464 | 0.00743 | -0.029 | 62.437
2.5 | 0.53 | 0.0076 | -0.029 | 69.683
3 | 0.595 | 0.00873 | -0.03 | 68.168
3.5 | 0.66 | 0.00933 | -0.031 | 70.686
4 | 0.724 | 0.00971 | -0.031 | 74.518
4.5 | 0.786 | 0.00945 | -0.032 | 83.218
5 | 0.842 | 0.00848 | -0.033 | 99.368
5.5 | 0.892 | 0.00875 | -0.033 | 101.864
6 | 0.93 | 0.00852 | -0.034 | 109.143
6.5 | 0.95 | 0.00899 | -0.035 | 105.728
7 | 0.929 | 0.00795 | -0.035 | 116.898
7.5 | 0.582 | 0.01073 | -0.036 | 54.309
8 | 0.614 | 0.01159 | -0.036 | 52.915
8.5 | 0.643 | 0.01271 | -0.037 | 50.59
9 | 0.66 | 0.01564 | -0.037 | 42.195
9.5 | 0.701 | 0.01424 | -0.038 | 49.203
10 | 0.603 | 0.06278 | -0.022 | 9.61
10.5 | 0.742 | 0.0187 | -0.038 | 39.697
11 | 0.789 | 0.01564 | -0.04 | 50.463
11.5 | 0.809 | 0.01844 | -0.04 | 43.9
12 | 0.845 | 0.01743 | -0.041 | 48.45
12.5 | 0.865 | 0.02041 | -0.041 | 42.405
13 | 0.882 | 0.02496 | -0.041 | 35.327
13.5 | 0.913 | 0.02495 | -0.042 | 36.613
14 | 0.919 | 0.03458 | -0.041 | 26.565
14.5 | 0.947 | 0.03568 | -0.041 | 26.555
15 | 0.94 | 0.05452 | -0.039 | 17.235
15.5 | 0.887 | 0.11387 | -0.028 | 7.787
16 | 0.948 | 0.08979 | -0.036 | 10.563
16.5 | 0.937 | 0.12865 | -0.029 | 7.285
17 | 0.971 | 0.12467 | -0.032 | 7.791
17.5 | 0.987 | 0.15026 | -0.03 | 6.567
18 | 1.014 | 0.15349 | -0.031 | 6.608
18.5 | 1.038 | 0.16706 | -0.031 | 6.211
19 | 1.064 | 0.17503 | -0.032 | 6.08
19.5 | 1.088 | 0.18824 | -0.032 | 5.78
20 | 1.115 | 0.19055 | -0.033 | 5.85

## 146. Re 18M Mach 0.50 (2)
BIGFOIL.COM POLAR EXPORT
M6_85
NACA M6 (85%) |  |  |  | Cl Max: | 0.9883 | at alpha= | 7 | deg
XFOIL ncrit=9 |  |  |  | L/D Max: | 126.892 | at alpha= | 6.5 | deg
Re: | 18000000 |  |  | Cd Min: | 0.00862 | at alpha= | 6 | deg
Mach: | 0.5 |  |  | Cl=0 at alpha= | -99 | deg
|  |  |  | @ Cl=0.1, Cd= | 0.00674
|  |  |  | @ Cl=0.4, Cd= | 0.0070356
|  |  |  | @ Cl=0.6, Cd= | 0.0075011
alpha (deg) | Cl | Cd | Cm | Cl/Cd
0 | 0.1993 | 0.00674 | -0.0203 | 29.5697
0.5 | 0.2548 | 0.00652 | -0.0181 | 39.0798
1 | 0.3143 | 0.00656 | -0.0165 | 47.9116
1.5 | 0.3715 | 0.00698 | -0.0143 | 53.2235
2 | 0.4279 | 0.00709 | -0.012 | 60.3526
2.5 | 0.4853 | 0.00702 | -0.0099 | 69.1311
3 | 0.5427 | 0.00729 | -0.0076 | 74.4444
4 | 0.654 | 0.0077 | -0.0018 | 84.9351
5 | 0.7556 | 0.00673 | 0.006 | 112.2734
6 | 0.8809 | 0.00862 | 0.0112 | 102.1926
6.5 | 0.9187 | 0.00724 | 0.0183 | 126.8923
7 | 0.9883 | 0.00782 | 0.02 | 126.3811

## 147. Re 20M Mach 0.00 (1)
BIGFOIL.COM POLAR EXPORT
M6_85
NACA M6 (85%) |  |  |  | Cl Max: | 1.095 | at alpha= | 11 | deg
JavaFoil+Calcfoil stall+Eppler ext transition |  |  |  | L/D Max: | 136.106 | at alpha= | 10 | deg
Re: | 20000000 |  |  | Cd Min: | 0.00714 | at alpha= | 2.5 | deg
Mach: | 0 |  |  | Cl=0 at alpha= | -1.4741 | deg
|  |  |  | @ Cl=0.1, Cd= | 0.0074869
|  |  |  | @ Cl=0.4, Cd= | 0.00758
|  |  |  | @ Cl=0.6, Cd= | 0.0082705
alpha (deg) | Cl | Cd | Cm | Cl/Cd
-15.5 | -0.464 | 0.09434 | -0.006 | -4.923
-15 | -0.48 | 0.09049 | -0.006 | -5.302
-14.5 | -0.496 | 0.08414 | -0.006 | -5.898
-14 | -0.51 | 0.08064 | -0.006 | -6.328
-13.5 | -0.524 | 0.07593 | -0.007 | -6.905
-13 | -0.538 | 0.0703 | -0.007 | -7.654
-12.5 | -0.552 | 0.06342 | -0.008 | -8.703
-12 | -0.567 | 0.05414 | -0.008 | -10.481
-11.5 | -0.581 | 0.04561 | -0.009 | -12.749
-11 | -0.677 | 0.01033 | -0.012 | -65.568
-10.5 | -0.684 | 0.00919 | -0.013 | -74.516
-10 | -0.682 | 0.00803 | -0.013 | -84.875
-9.5 | -0.673 | 0.00762 | -0.014 | -88.385
-9 | -0.661 | 0.01146 | -0.014 | -57.665
-8.5 | -0.642 | 0.01091 | -0.014 | -58.885
-8 | -0.619 | 0.01051 | -0.015 | -58.931
-7.5 | -0.591 | 0.01008 | -0.015 | -58.656
-7 | -0.559 | 0.00974 | -0.016 | -57.365
-6.5 | -0.521 | 0.00958 | -0.016 | -54.45
-6 | -0.48 | 0.0093 | -0.017 | -51.644
-5.5 | -0.436 | 0.00906 | -0.017 | -48.098
-5 | -0.388 | 0.00892 | -0.018 | -43.502
-4.5 | -0.337 | 0.00869 | -0.018 | -38.816
-4 | -0.285 | 0.00849 | -0.019 | -33.543
-3.5 | -0.23 | 0.00819 | -0.019 | -28.143
-3 | -0.175 | 0.00806 | -0.02 | -21.691
-2.5 | -0.118 | 0.00805 | -0.02 | -14.667
-2 | -0.061 | 0.00791 | -0.021 | -7.669
-1.5 | -0.003 | 0.00775 | -0.021 | -0.373
-1 | 0.055 | 0.00758 | -0.022 | 7.256
-0.5 | 0.113 | 0.00746 | -0.022 | 15.148
0 | 0.171 | 0.00747 | -0.023 | 22.888
0.5 | 0.229 | 0.00745 | -0.023 | 30.696
1 | 0.287 | 0.00729 | -0.024 | 39.31
1.5 | 0.344 | 0.0073 | -0.024 | 47.188
2 | 0.402 | 0.00759 | -0.025 | 52.964
2.5 | 0.459 | 0.00714 | -0.025 | 64.307
3 | 0.516 | 0.00718 | -0.026 | 71.864
3.5 | 0.573 | 0.00815 | -0.027 | 70.271
4 | 0.629 | 0.0084 | -0.027 | 74.938
4.5 | 0.685 | 0.00845 | -0.028 | 81.097
5 | 0.738 | 0.0087 | -0.028 | 84.833
5.5 | 0.79 | 0.00856 | -0.029 | 92.215
6 | 0.839 | 0.00898 | -0.029 | 93.406
6.5 | 0.885 | 0.00931 | -0.03 | 95.071
7 | 0.928 | 0.0098 | -0.031 | 94.666
7.5 | 0.967 | 0.01032 | -0.031 | 93.636
8 | 1 | 0.00876 | -0.032 | 114.178
8.5 | 1.03 | 0.0091 | -0.032 | 113.164
9 | 1.054 | 0.00877 | -0.033 | 120.233
9.5 | 1.073 | 0.00912 | -0.033 | 117.598
10 | 1.085 | 0.00797 | -0.034 | 136.106
10.5 | 1.093 | 0.0105 | -0.035 | 104.104
11 | 1.095 | 0.01095 | -0.035 | 99.945
11.5 | 1.09 | 0.01158 | -0.036 | 94.141
12 | 1.08 | 0.01215 | -0.036 | 88.876
12.5 | 1.065 | 0.01277 | -0.037 | 83.416
13 | 1.045 | 0.01345 | -0.037 | 77.706
13.5 | 1.019 | 0.01447 | -0.038 | 70.454
14 | 0.99 | 0.01558 | -0.038 | 63.574
14.5 | 0.959 | 0.01698 | -0.038 | 56.453
15 | 0.924 | 0.01885 | -0.039 | 49.028
15.5 | 0.887 | 0.02136 | -0.039 | 41.547
16 | 0.849 | 0.02447 | -0.039 | 34.712

## 148. Re 20M Mach 0.00 (2)
BIGFOIL.COM POLAR EXPORT
M6_85
NACA M6 (85%) |  |  |  | Cl Max: | 1.7169 | at alpha= | 19 | deg
XFOIL ncrit=9 |  |  |  | L/D Max: | 131.551 | at alpha= | 9 | deg
Re: | 20000000 |  |  | Cd Min: | 0.04043 | at alpha= | 20 | deg
Mach: | 0 |  |  | Cl=0 at alpha= | -1.6855 | deg
|  |  |  | @ Cl=0.1, Cd= | 0.0060638
|  |  |  | @ Cl=0.4, Cd= | 0.0067983
|  |  |  | @ Cl=0.6, Cd= | 0.0072594
alpha (deg) | Cl | Cd | Cm | Cl/Cd
-20 | -1.6924 | 0.02429 | -0.069 | -69.6748
-19.5 | -1.6401 | 0.0222 | -0.0729 | -73.8784
-18.5 | -1.6257 | 0.01944 | -0.0598 | -83.6265
-18 | -1.5856 | 0.01853 | -0.0582 | -85.5693
-17.5 | -1.5658 | 0.01706 | -0.0533 | -91.7819
-17 | -1.5117 | 0.01823 | -0.0523 | -82.9238
-16.5 | -1.4784 | 0.01705 | -0.0495 | -86.7097
-16 | -1.4555 | 0.01519 | -0.0446 | -95.8196
-15.5 | -1.4164 | 0.01413 | -0.0423 | -100.2406
-15 | -1.3687 | 0.01335 | -0.0418 | -102.5243
-14.5 | -1.3153 | 0.01293 | -0.0418 | -101.7247
-13.5 | -1.2079 | 0.01153 | -0.0425 | -104.7615
-13 | -1.1686 | 0.01132 | -0.0392 | -103.2332
-12.5 | -1.1451 | 0.01008 | -0.0327 | -113.6012
-12 | -1.0906 | 0.00931 | -0.0329 | -117.1429
-11.5 | -1.0136 | 0.00934 | -0.0381 | -108.5225
-11 | -0.9731 | 0.0091 | -0.0351 | -106.9341
-10 | -0.8761 | 0.0084 | -0.0322 | -104.2976
-9.5 | -0.8297 | 0.00789 | -0.0306 | -105.1584
-9 | -0.7777 | 0.00762 | -0.0296 | -102.0604
-8.5 | -0.73 | 0.0072 | -0.028 | -101.3889
-8 | -0.6795 | 0.00696 | -0.027 | -97.6293
-7 | -0.5762 | 0.00644 | -0.0252 | -89.472
-6 | -0.4715 | 0.00611 | -0.0237 | -77.1686
-5.5 | -0.4193 | 0.00599 | -0.0229 | -70
-5 | -0.3671 | 0.006 | -0.0221 | -61.1833
-4.5 | -0.3133 | 0.00586 | -0.0217 | -53.4642
-4 | -0.2564 | 0.00599 | -0.0222 | -42.8047
-3.5 | -0.1982 | 0.00567 | -0.0226 | -34.9559
-3 | -0.1435 | 0.00564 | -0.0224 | -25.4433
-2.5 | -0.0888 | 0.00566 | -0.0222 | -15.689
-2 | -0.0361 | 0.00606 | -0.0218 | -5.9571
-1.5 | 0.0213 | 0.00658 | -0.0223 | 3.2371
-1 | 0.0757 | 0.00654 | -0.0221 | 11.5749
-0.5 | 0.1303 | 0.00547 | -0.0213 | 23.8208
0 | 0.1864 | 0.00653 | -0.0219 | 28.5452
0.5 | 0.2411 | 0.00633 | -0.0218 | 38.0885
1 | 0.2903 | 0.00618 | -0.0203 | 46.9741
1.5 | 0.3467 | 0.00673 | -0.0205 | 51.5156
2 | 0.3992 | 0.0068 | -0.0198 | 58.7059
2.5 | 0.4514 | 0.00669 | -0.0191 | 67.4738
3 | 0.5005 | 0.00697 | -0.0176 | 71.8077
3.5 | 0.5502 | 0.00706 | -0.0163 | 77.932
4 | 0.5991 | 0.00727 | -0.0149 | 82.4072
5 | 0.6861 | 0.00625 | -0.0103 | 109.776
5.5 | 0.7439 | 0.00745 | -0.0105 | 99.8523
6 | 0.7854 | 0.00667 | -0.0081 | 117.7511
6.5 | 0.8224 | 0.00648 | -0.0041 | 126.9136
7 | 0.8697 | 0.0067 | -0.0024 | 129.806
8 | 0.966 | 0.00737 | 0.0001 | 131.0719
9 | 1.0603 | 0.00806 | 0.003 | 131.5509
9.5 | 1.1086 | 0.00865 | 0.004 | 128.1618
10 | 1.163 | 0.00899 | 0.0035 | 129.366
10.5 | 1.2023 | 0.00933 | 0.0064 | 128.8639
11 | 1.2385 | 0.01054 | 0.0093 | 117.5047
11.5 | 1.2996 | 0.01041 | 0.0076 | 124.8415
12 | 1.3463 | 0.01077 | 0.0086 | 125.0046
12.5 | 1.3908 | 0.0116 | 0.0097 | 119.8966
13 | 1.4332 | 0.01208 | 0.0114 | 118.6424
13.5 | 1.471 | 0.01286 | 0.0135 | 114.3857
14 | 1.5133 | 0.01356 | 0.0147 | 111.6003
14.5 | 1.5284 | 0.01457 | 0.0212 | 104.9005
15 | 1.5652 | 0.01507 | 0.0231 | 103.862
16.5 | 1.5972 | 0.01962 | 0.0401 | 81.4067
17 | 1.6606 | 0.02064 | 0.0347 | 80.4554
17.5 | 1.6876 | 0.02262 | 0.0352 | 74.6065
18 | 1.6603 | 0.02727 | 0.0415 | 60.8838
18.5 | 1.597 | 0.02825 | 0.0606 | 56.531
19 | 1.7169 | 0.03125 | 0.0411 | 54.9408
19.5 | 1.7046 | 0.03716 | 0.0413 | 45.8719
20 | 1.6626 | 0.04043 | 0.0516 | 41.1229

## 149. Re 20M Mach 0.10 (1)
BIGFOIL.COM POLAR EXPORT
M6_85
NACA M6 (85%) |  |  |  | Cl Max: | 1.085 | at alpha= | 10.5 | deg
JavaFoil+Calcfoil stall+Eppler ext transition |  |  |  | L/D Max: | 134.632 | at alpha= | 10 | deg
Re: | 20000000 |  |  | Cd Min: | 0.00716 | at alpha= | 2.5 | deg
Mach: | 0.1 |  |  | Cl=0 at alpha= | -1.4741 | deg
|  |  |  | @ Cl=0.1, Cd= | 0.0075322
|  |  |  | @ Cl=0.4, Cd= | 0.0075893
|  |  |  | @ Cl=0.6, Cd= | 0.0082871
alpha (deg) | Cl | Cd | Cm | Cl/Cd
-15 | -0.438 | 0.09222 | -0.006 | -4.747
-14.5 | -0.457 | 0.08597 | -0.006 | -5.312
-14 | -0.474 | 0.08206 | -0.006 | -5.776
-13.5 | -0.491 | 0.07722 | -0.007 | -6.358
-13 | -0.507 | 0.07258 | -0.007 | -6.983
-12.5 | -0.522 | 0.06724 | -0.007 | -7.762
-12 | -0.538 | 0.0601 | -0.008 | -8.943
-11.5 | -0.552 | 0.05287 | -0.009 | -10.435
-11 | -0.594 | 0.0283 | -0.011 | -20.984
-10.5 | -0.666 | 0.0095 | -0.013 | -70.112
-10 | -0.668 | 0.00737 | -0.013 | -90.707
-9.5 | -0.663 | 0.00771 | -0.014 | -86.034
-9 | -0.653 | 0.00823 | -0.014 | -79.352
-8.5 | -0.637 | 0.01105 | -0.014 | -57.678
-8 | -0.616 | 0.01059 | -0.015 | -58.148
-7.5 | -0.589 | 0.01017 | -0.015 | -57.969
-7 | -0.558 | 0.00982 | -0.016 | -56.802
-6.5 | -0.522 | 0.00965 | -0.016 | -54.061
-6 | -0.481 | 0.00936 | -0.017 | -51.423
-5.5 | -0.437 | 0.00911 | -0.017 | -47.965
-5 | -0.389 | 0.00897 | -0.018 | -43.413
-4.5 | -0.339 | 0.00874 | -0.018 | -38.78
-4 | -0.286 | 0.00853 | -0.019 | -33.553
-3.5 | -0.232 | 0.00822 | -0.019 | -28.154
-3 | -0.176 | 0.00808 | -0.02 | -21.721
-2.5 | -0.119 | 0.00807 | -0.02 | -14.693
-2 | -0.061 | 0.0079 | -0.021 | -7.714
-1.5 | -0.003 | 0.00777 | -0.021 | -0.374
-1 | 0.055 | 0.0077 | -0.022 | 7.187
-0.5 | 0.114 | 0.00748 | -0.022 | 15.187
0 | 0.172 | 0.00749 | -0.023 | 22.942
0.5 | 0.23 | 0.00747 | -0.023 | 30.769
1 | 0.288 | 0.00731 | -0.024 | 39.412
1.5 | 0.346 | 0.00731 | -0.024 | 47.307
2 | 0.404 | 0.00761 | -0.025 | 53.084
2.5 | 0.462 | 0.00716 | -0.026 | 64.492
3 | 0.519 | 0.0072 | -0.026 | 72.036
3.5 | 0.576 | 0.00818 | -0.027 | 70.36
4 | 0.632 | 0.00843 | -0.027 | 75.01
4.5 | 0.688 | 0.00848 | -0.028 | 81.146
5 | 0.742 | 0.00874 | -0.028 | 84.852
5.5 | 0.793 | 0.00861 | -0.029 | 92.128
6 | 0.842 | 0.00903 | -0.03 | 93.246
6.5 | 0.888 | 0.00937 | -0.03 | 94.809
7 | 0.931 | 0.00988 | -0.031 | 94.216
7.5 | 0.969 | 0.00849 | -0.031 | 114.136
8 | 1.002 | 0.00883 | -0.032 | 113.454
8.5 | 1.03 | 0.00918 | -0.032 | 112.229
9 | 1.053 | 0.00885 | -0.033 | 119.047
9.5 | 1.07 | 0.00922 | -0.034 | 116.115
10 | 1.08 | 0.00802 | -0.034 | 134.632
10.5 | 1.085 | 0.0106 | -0.035 | 102.355
11 | 1.084 | 0.01109 | -0.035 | 97.721
11.5 | 1.075 | 0.01175 | -0.036 | 91.519
12 | 1.061 | 0.01234 | -0.036 | 86.008
12.5 | 1.041 | 0.01301 | -0.037 | 80.078
13 | 1.016 | 0.01375 | -0.037 | 73.94
13.5 | 0.985 | 0.0149 | -0.038 | 66.125
14 | 0.952 | 0.01609 | -0.038 | 59.156
14.5 | 0.915 | 0.01771 | -0.038 | 51.695
15 | 0.876 | 0.01987 | -0.039 | 44.057
15.5 | 0.836 | 0.02202 | -0.039 | 37.979

## 150. Re 20M Mach 0.10 (2)
BIGFOIL.COM POLAR EXPORT
M6_85
NACA M6 (85%) |  |  |  | Cl Max: | 1.7056 | at alpha= | 19 | deg
XFOIL ncrit=9 |  |  |  | L/D Max: | 130.659 | at alpha= | 8 | deg
Re: | 20000000 |  |  | Cd Min: | 0.04512 | at alpha= | 20 | deg
Mach: | 0.1 |  |  | Cl=0 at alpha= | -1.6871 | deg
|  |  |  | @ Cl=0.1, Cd= | 0.0060745
|  |  |  | @ Cl=0.4, Cd= | 0.0068077
|  |  |  | @ Cl=0.6, Cd= | 0.0072696
alpha (deg) | Cl | Cd | Cm | Cl/Cd
-20 | -1.6476 | 0.02929 | -0.08 | -56.2513
-19.5 | -1.616 | 0.02565 | -0.0828 | -63.0019
-18.5 | -1.6166 | 0.02163 | -0.0696 | -74.7388
-18 | -1.5049 | 0.02119 | -0.0805 | -71.0193
-17.5 | -1.5625 | 0.01852 | -0.0623 | -84.3683
-17 | -1.4731 | 0.02126 | -0.0656 | -69.2897
-16.5 | -1.4709 | 0.01914 | -0.0576 | -76.8495
-16 | -1.4614 | 0.01641 | -0.0506 | -89.0555
-15.5 | -1.4258 | 0.015 | -0.0474 | -95.0533
-15 | -1.3784 | 0.01411 | -0.0464 | -97.6896
-14.5 | -1.3218 | 0.01377 | -0.0465 | -95.9913
-14 | -1.2466 | 0.01307 | -0.0509 | -95.3787
-13.5 | -1.2162 | 0.01213 | -0.0459 | -100.2638
-13 | -1.1759 | 0.01202 | -0.0424 | -97.8286
-12.5 | -1.1547 | 0.0104 | -0.0353 | -111.0288
-12 | -1.1022 | 0.00967 | -0.0346 | -113.9814
-11.5 | -1.0203 | 0.00967 | -0.0404 | -105.5119
-11 | -0.98 | 0.00934 | -0.037 | -104.9251
-10.5 | -0.9323 | 0.00882 | -0.0351 | -105.7029
-10 | -0.8821 | 0.00857 | -0.0338 | -102.9288
-9.5 | -0.8355 | 0.00799 | -0.0319 | -104.5682
-9 | -0.7828 | 0.00771 | -0.0309 | -101.5305
-8.5 | -0.7348 | 0.00725 | -0.0291 | -101.3517
-8 | -0.6837 | 0.00701 | -0.0279 | -97.5321
-7.5 | -0.6314 | 0.00678 | -0.0269 | -93.1268
-7 | -0.5794 | 0.00647 | -0.026 | -89.5518
-6 | -0.4738 | 0.00613 | -0.0243 | -77.292
-5.5 | -0.4211 | 0.006 | -0.0235 | -70.1833
-5 | -0.3687 | 0.00602 | -0.0226 | -61.2458
-4.5 | -0.3136 | 0.00587 | -0.0223 | -53.4242
-4 | -0.2564 | 0.006 | -0.0228 | -42.7333
-3.5 | -0.1982 | 0.00567 | -0.0231 | -34.9559
-3 | -0.1433 | 0.00565 | -0.0228 | -25.3628
-2.5 | -0.0885 | 0.00567 | -0.0225 | -15.6085
-2 | -0.0358 | 0.00606 | -0.022 | -5.9076
-1.5 | 0.0214 | 0.00658 | -0.0225 | 3.2523
-1 | 0.0759 | 0.00654 | -0.0221 | 11.6055
-0.5 | 0.1313 | 0.00547 | -0.0215 | 24.0037
0 | 0.1864 | 0.00654 | -0.0218 | 28.5015
0.5 | 0.2409 | 0.00633 | -0.0215 | 38.0569
1 | 0.2913 | 0.00622 | -0.0202 | 46.8328
1.5 | 0.3466 | 0.00674 | -0.02 | 51.4243
2 | 0.399 | 0.00681 | -0.0193 | 58.5903
2.5 | 0.4512 | 0.00669 | -0.0185 | 67.4439
3 | 0.5007 | 0.00698 | -0.017 | 71.7335
3.5 | 0.5508 | 0.00707 | -0.0157 | 77.9066
4 | 0.5998 | 0.00727 | -0.0143 | 82.5034
4.5 | 0.6494 | 0.00718 | -0.013 | 90.4457
5 | 0.6884 | 0.00629 | -0.0098 | 109.4436
5.5 | 0.746 | 0.00747 | -0.0099 | 99.8661
6 | 0.7881 | 0.00669 | -0.0074 | 117.8027
6.5 | 0.8254 | 0.0065 | -0.0034 | 126.9846
7 | 0.8729 | 0.00673 | -0.0016 | 129.7028
8 | 0.9708 | 0.00743 | 0.0009 | 130.6595
9.5 | 1.1136 | 0.0087 | 0.0052 | 128
10 | 1.1695 | 0.00907 | 0.0046 | 128.9416
10.5 | 1.2088 | 0.00942 | 0.0076 | 128.3227
11 | 1.256 | 0.01003 | 0.0088 | 125.2243
11.5 | 1.3066 | 0.01055 | 0.0092 | 123.8483
12 | 1.3528 | 0.01093 | 0.0105 | 123.7694
13.5 | 1.4762 | 0.01317 | 0.0164 | 112.0881
14 | 1.5181 | 0.01393 | 0.0178 | 108.9806
14.5 | 1.5336 | 0.01501 | 0.0242 | 102.1719
15 | 1.5669 | 0.01561 | 0.027 | 100.378
16.5 | 1.5838 | 0.0208 | 0.0462 | 76.1442
17.5 | 1.6837 | 0.02437 | 0.039 | 69.089
18 | 1.6442 | 0.03021 | 0.0452 | 54.4257
18.5 | 1.5871 | 0.03074 | 0.0638 | 51.6298
19 | 1.7056 | 0.03437 | 0.0441 | 49.6247
19.5 | 1.6825 | 0.0418 | 0.0435 | 40.2512
20 | 1.6403 | 0.04512 | 0.0537 | 36.3542

## 151. Re 20M Mach 0.25 (1)
BIGFOIL.COM POLAR EXPORT
M6_85
NACA M6 (85%) |  |  |  | Cl Max: | 1.041 | at alpha= | 9.5 | deg
JavaFoil+Calcfoil stall+Eppler ext transition |  |  |  | L/D Max: | 128.025 | at alpha= | 9.5 | deg
Re: | 20000000 |  |  | Cd Min: | 0.0072 | at alpha= | -9 | deg
Mach: | 0.25 |  |  | Cl=0 at alpha= | -1.475 | deg
|  |  |  | @ Cl=0.1, Cd= | 0.0076523
|  |  |  | @ Cl=0.4, Cd= | 0.0076512
|  |  |  | @ Cl=0.6, Cd= | 0.02711
alpha (deg) | Cl | Cd | Cm | Cl/Cd
-13.5 | -0.154 | 0.0835 | -0.006 | -1.848
-13 | -0.221 | 0.07883 | -0.007 | -2.804
-12.5 | -0.274 | 0.07413 | -0.007 | -3.691
-12 | -0.32 | 0.06967 | -0.007 | -4.591
-11.5 | -0.361 | 0.06491 | -0.008 | -5.568
-11 | -0.398 | 0.0604 | -0.008 | -6.589
-10.5 | -0.431 | 0.05454 | -0.009 | -7.895
-10 | -0.457 | 0.04927 | -0.009 | -9.285
-9.5 | -0.566 | 0.00955 | -0.014 | -59.311
-9 | -0.584 | 0.0072 | -0.014 | -81.134
-8.5 | -0.588 | 0.00753 | -0.015 | -78.117
-8 | -0.584 | 0.0114 | -0.015 | -51.214
-7.5 | -0.57 | 0.01082 | -0.016 | -52.701
-7 | -0.548 | 0.01033 | -0.016 | -53.08
-6.5 | -0.519 | 0.01003 | -0.017 | -51.741
-6 | -0.483 | 0.00971 | -0.017 | -49.771
-5.5 | -0.442 | 0.0094 | -0.018 | -46.975
-5 | -0.396 | 0.00912 | -0.018 | -43.369
-4.5 | -0.346 | 0.00894 | -0.019 | -38.651
-4 | -0.293 | 0.0087 | -0.019 | -33.645
-3.5 | -0.237 | 0.0084 | -0.02 | -28.253
-3 | -0.18 | 0.00825 | -0.02 | -21.823
-2.5 | -0.122 | 0.00822 | -0.021 | -14.816
-2 | -0.063 | 0.00806 | -0.021 | -7.761
-1.5 | -0.003 | 0.00789 | -0.022 | -0.378
-1 | 0.057 | 0.00781 | -0.022 | 7.274
-0.5 | 0.117 | 0.00759 | -0.023 | 15.374
0 | 0.177 | 0.00761 | -0.023 | 23.213
0.5 | 0.236 | 0.00758 | -0.024 | 31.173
1 | 0.296 | 0.00741 | -0.025 | 39.928
1.5 | 0.356 | 0.00742 | -0.025 | 47.93
2 | 0.415 | 0.00773 | -0.026 | 53.694
2.5 | 0.474 | 0.00724 | -0.026 | 65.551
3 | 0.533 | 0.00802 | -0.027 | 66.505
3.5 | 0.591 | 0.00836 | -0.027 | 70.775
4 | 0.649 | 0.00863 | -0.028 | 75.289
4.5 | 0.707 | 0.00869 | -0.029 | 81.36
5 | 0.761 | 0.00903 | -0.029 | 84.315
5.5 | 0.813 | 0.00895 | -0.03 | 90.799
6 | 0.862 | 0.00935 | -0.03 | 92.176
6.5 | 0.907 | 0.00973 | -0.031 | 93.153
7 | 0.946 | 0.00849 | -0.032 | 111.486
7.5 | 0.981 | 0.00883 | -0.032 | 111.099
8 | 1.008 | 0.00851 | -0.033 | 118.501
8.5 | 1.028 | 0.0089 | -0.033 | 115.564
9 | 1.04 | 0.00837 | -0.034 | 124.196
9.5 | 1.041 | 0.00813 | -0.034 | 128.025
10 | 1.033 | 0.01082 | -0.035 | 95.507
10.5 | 1.015 | 0.01144 | -0.036 | 88.725
11 | 0.986 | 0.01204 | -0.036 | 81.826
11.5 | 0.946 | 0.01276 | -0.037 | 74.132
12 | 0.896 | 0.01365 | -0.037 | 65.623
12.5 | 0.835 | 0.01484 | -0.037 | 56.264
13 | 0.767 | 0.01637 | -0.038 | 46.867
13.5 | 0.692 | 0.01845 | -0.038 | 37.498
14 | 0.609 | 0.02227 | -0.038 | 27.347
14.5 | 0.523 | 0.02711 | -0.038 | 19.284

## 152. Re 20M Mach 0.25 (2)
BIGFOIL.COM POLAR EXPORT
M6_85
NACA M6 (85%) |  |  |  | Cl Max: | 1.5979 | at alpha= | 16 | deg
XFOIL ncrit=9 |  |  |  | L/D Max: | 129.845 | at alpha= | 9 | deg
Re: | 20000000 |  |  | Cd Min: | 0.1695 | at alpha= | -17.5 | deg
Mach: | 0.25 |  |  | Cl=0 at alpha= | -1.6936 | deg
|  |  |  | @ Cl=0.1, Cd= | 0.0061425
|  |  |  | @ Cl=0.4, Cd= | 0.0068182
|  |  |  | @ Cl=0.6, Cd= | 0.0072972
alpha (deg) | Cl | Cd | Cm | Cl/Cd
-17.5 | -0.5504 | 0.1695 | -0.0185 | -3.2472
-17 | -0.5176 | 0.16861 | -0.0206 | -3.0698
-15.5 | -1.1371 | 0.04141 | -0.0911 | -27.4596
-15 | -1.1267 | 0.03804 | -0.0905 | -29.6188
-14.5 | -0.7695 | 0.07667 | -0.066 | -10.0365
-14 | -1.0285 | 0.03258 | -0.096 | -31.5684
-13.5 | -1.0843 | 0.02624 | -0.086 | -41.3224
-13 | -0.9378 | 0.03133 | -0.0928 | -29.933
-12.5 | -1.1652 | 0.01532 | -0.0582 | -76.0574
-12 | -1.1523 | 0.01226 | -0.0493 | -93.9886
-11.5 | -1.0373 | 0.0134 | -0.0574 | -77.4104
-11 | -0.9972 | 0.01286 | -0.0524 | -77.5428
-10.5 | -0.9676 | 0.01024 | -0.0461 | -94.4922
-10 | -0.9085 | 0.0105 | -0.0445 | -86.5238
-9.5 | -0.8686 | 0.00869 | -0.04 | -99.954
-9 | -0.8111 | 0.0085 | -0.0383 | -95.4235
-8.5 | -0.7619 | 0.00767 | -0.0354 | -99.3351
-8 | -0.7074 | 0.00739 | -0.0335 | -95.724
-7.5 | -0.6526 | 0.00702 | -0.0318 | -92.963
-7 | -0.5975 | 0.00669 | -0.0304 | -89.3124
-6.5 | -0.5427 | 0.00669 | -0.0289 | -81.1211
-6 | -0.4859 | 0.00625 | -0.028 | -77.744
-5.5 | -0.4306 | 0.00617 | -0.0268 | -69.7893
-5 | -0.3741 | 0.00609 | -0.0261 | -61.4286
-4.5 | -0.3142 | 0.0059 | -0.0262 | -53.2542
-4 | -0.2584 | 0.00606 | -0.0256 | -42.6403
-3.5 | -0.1994 | 0.0057 | -0.0255 | -34.9825
-3 | -0.1433 | 0.00567 | -0.0248 | -25.2734
-2.5 | -0.0875 | 0.00568 | -0.0242 | -15.4049
-2 | -0.0345 | 0.00608 | -0.0233 | -5.6743
-1.5 | 0.0218 | 0.0066 | -0.0231 | 3.303
-1 | 0.077 | 0.00656 | -0.0225 | 11.7378
-0.5 | 0.1365 | 0.00548 | -0.0223 | 24.9088
0 | 0.1875 | 0.00656 | -0.0212 | 28.5823
0.5 | 0.2416 | 0.00634 | -0.0205 | 38.1073
1 | 0.2953 | 0.00628 | -0.0195 | 47.0223
1.5 | 0.3487 | 0.00676 | -0.0184 | 51.5828
2 | 0.4016 | 0.00682 | -0.0173 | 58.8856
2.5 | 0.4545 | 0.00671 | -0.0162 | 67.7347
3.5 | 0.5577 | 0.00711 | -0.0133 | 78.4388
4 | 0.6074 | 0.00733 | -0.0115 | 82.8649
4.5 | 0.659 | 0.00724 | -0.0101 | 91.0221
5 | 0.7016 | 0.00642 | -0.0072 | 109.2835
5.5 | 0.7595 | 0.0076 | -0.0066 | 99.9342
6 | 0.8086 | 0.0072 | -0.0049 | 112.3056
6.5 | 0.8417 | 0.00658 | 0.0006 | 127.9179
7 | 0.8911 | 0.00688 | 0.0027 | 129.5203
7.5 | 0.9521 | 0.00886 | 0.0026 | 107.4605
8 | 0.9954 | 0.00767 | 0.0055 | 129.7784
9 | 1.092 | 0.00841 | 0.0102 | 129.8454
9.5 | 1.1459 | 0.00908 | 0.0112 | 126.2004
10 | 1.205 | 0.00955 | 0.0111 | 126.178
10.5 | 1.2423 | 0.00998 | 0.0156 | 124.479
11 | 1.2769 | 0.01143 | 0.0199 | 111.7148
11.5 | 1.342 | 0.01138 | 0.0193 | 117.9262
12 | 1.3827 | 0.01201 | 0.0229 | 115.1291
13 | 1.4625 | 0.0141 | 0.0295 | 103.7234
13.5 | 1.4634 | 0.01576 | 0.0392 | 92.8553
14 | 1.5176 | 0.01695 | 0.0388 | 89.5339
14.5 | 1.5271 | 0.0195 | 0.0439 | 78.3128
15 | 1.4965 | 0.024 | 0.0519 | 62.3542
15.5 | 1.5429 | 0.02626 | 0.051 | 58.7548
16 | 1.5979 | 0.02611 | 0.0524 | 61.1988
16.5 | 1.5397 | 0.03335 | 0.059 | 46.1679
17 | 1.5854 | 0.0365 | 0.0556 | 43.4356
17.5 | 1.571 | 0.04214 | 0.0576 | 37.2805
18 | 1.4779 | 0.05751 | 0.0533 | 25.6981
18.5 | 1.4368 | 0.05627 | 0.0714 | 25.534
19 | 1.47 | 0.06771 | 0.0549 | 21.7102
19.5 | 1.33 | 0.09412 | 0.0391 | 14.1309

## 153. Re 20M Mach 0.50 (1)
BIGFOIL.COM POLAR EXPORT
M6_85
NACA M6 (85%) |  |  |  | Cl Max: | 1.115 | at alpha= | 20 | deg
JavaFoil+Calcfoil stall+Eppler ext transition |  |  |  | L/D Max: | 111.312 | at alpha= | 7 | deg
Re: | 20000000 |  |  | Cd Min: | 0.00727 | at alpha= | -6 | deg
Mach: | 0.5 |  |  | Cl=0 at alpha= | -1.4773 | deg
|  |  |  | @ Cl=0.1, Cd= | 0.0082519
|  |  |  | @ Cl=0.4, Cd= | 0.0079475
|  |  |  | @ Cl=0.6, Cd= | 0.0086862
alpha (deg) | Cl | Cd | Cm | Cl/Cd
-20 | -0.991 | 0.18648 | -0.005 | -5.314
-19.5 | -0.965 | 0.17882 | -0.005 | -5.394
-19 | -0.938 | 0.17324 | -0.005 | -5.415
-18.5 | -0.912 | 0.15818 | -0.005 | -5.768
-18 | -0.886 | 0.14699 | -0.005 | -6.027
-17.5 | -0.859 | 0.14143 | -0.005 | -6.072
-17 | -0.831 | 0.1376 | -0.005 | -6.042
-16.5 | -0.804 | 0.13295 | -0.006 | -6.046
-16 | -0.777 | 0.12782 | -0.006 | -6.075
-15.5 | -0.75 | 0.1219 | -0.006 | -6.152
-15 | -0.723 | 0.11909 | -0.006 | -6.074
-14.5 | -0.698 | 0.1012 | -0.006 | -6.899
-14 | -0.678 | 0.08441 | -0.007 | -8.031
-13.5 | -0.659 | 0.07194 | -0.008 | -9.16
-13 | -0.622 | 0.0778 | -0.008 | -7.998
-12.5 | -0.599 | 0.06971 | -0.008 | -8.593
-12 | -0.634 | 0.02565 | -0.012 | -24.703
-11.5 | -0.536 | 0.07433 | -0.007 | -7.214
-11 | -0.512 | 0.0657 | -0.008 | -7.799
-10.5 | -0.494 | 0.05341 | -0.01 | -9.256
-10 | -0.55 | 0.0115 | -0.015 | -47.82
-9.5 | -0.432 | 0.05465 | -0.009 | -7.91
-9 | -0.426 | 0.03494 | -0.012 | -12.182
-8.5 | -0.464 | 0.00807 | -0.017 | -57.486
-8 | -0.353 | 0.04564 | -0.01 | -7.725
-7.5 | -0.394 | 0.00905 | -0.017 | -43.598
-7 | -0.365 | 0.00735 | -0.018 | -49.633
-6.5 | -0.278 | 0.03254 | -0.013 | -8.544
-6 | -0.298 | 0.00727 | -0.019 | -41.046
-5.5 | -0.266 | 0.00768 | -0.02 | -34.609
-5 | -0.377 | 0.01076 | -0.02 | -35.007
-4.5 | -0.359 | 0.01021 | -0.021 | -35.173
-4 | -0.315 | 0.0099 | -0.021 | -31.817
-3.5 | -0.26 | 0.00943 | -0.022 | -27.579
-3 | -0.199 | 0.00907 | -0.023 | -21.969
-2.5 | -0.135 | 0.00883 | -0.023 | -15.336
-2 | -0.07 | 0.00883 | -0.024 | -7.903
-1.5 | -0.003 | 0.00854 | -0.024 | -0.39
-1 | 0.063 | 0.00839 | -0.025 | 7.568
-0.5 | 0.13 | 0.00814 | -0.026 | 16.026
0 | 0.197 | 0.00821 | -0.026 | 24.034
0.5 | 0.264 | 0.00811 | -0.027 | 32.563
1 | 0.331 | 0.00791 | -0.027 | 41.803
1.5 | 0.397 | 0.00793 | -0.028 | 50.111
2 | 0.464 | 0.00832 | -0.029 | 55.707
2.5 | 0.53 | 0.00773 | -0.029 | 68.497
3 | 0.595 | 0.00864 | -0.03 | 68.898
3.5 | 0.66 | 0.00924 | -0.031 | 71.407
4 | 0.724 | 0.00964 | -0.031 | 75.084
4.5 | 0.786 | 0.00987 | -0.032 | 79.678
5 | 0.843 | 0.00999 | -0.033 | 84.368
5.5 | 0.892 | 0.00875 | -0.033 | 101.929
6 | 0.93 | 0.00842 | -0.034 | 110.442
6.5 | 0.95 | 0.00885 | -0.035 | 107.403
7 | 0.929 | 0.00835 | -0.035 | 111.312
7.5 | 0.583 | 0.01055 | -0.036 | 55.223
8 | 0.614 | 0.0114 | -0.036 | 53.853
8.5 | 0.644 | 0.01248 | -0.037 | 51.548
9 | 0.662 | 0.01514 | -0.037 | 43.724
9.5 | 0.702 | 0.01399 | -0.038 | 50.144
10 | 0.605 | 0.06192 | -0.023 | 9.766
10.5 | 0.746 | 0.01776 | -0.038 | 42.03
11 | 0.79 | 0.01537 | -0.04 | 51.413
11.5 | 0.811 | 0.01793 | -0.04 | 45.256
12 | 0.843 | 0.018 | -0.041 | 46.812
12.5 | 0.86 | 0.02178 | -0.041 | 39.503
13 | 0.86 | 0.03215 | -0.039 | 26.747
13.5 | 0.902 | 0.02869 | -0.041 | 31.455
14 | 0.88 | 0.05243 | -0.038 | 16.776
14.5 | 0.928 | 0.04459 | -0.04 | 20.806
15 | 0.914 | 0.06986 | -0.037 | 13.086
15.5 | 0.886 | 0.11716 | -0.028 | 7.564
16 | 0.94 | 0.09714 | -0.035 | 9.676
16.5 | 0.937 | 0.13153 | -0.029 | 7.122
17 | 0.967 | 0.13216 | -0.031 | 7.314
17.5 | 0.987 | 0.15232 | -0.03 | 6.48
18 | 1.014 | 0.15563 | -0.031 | 6.516
18.5 | 1.038 | 0.17121 | -0.031 | 6.06
19 | 1.064 | 0.17879 | -0.032 | 5.951
19.5 | 1.088 | 0.18959 | -0.032 | 5.738
20 | 1.115 | 0.19386 | -0.033 | 5.75

## 154. Re 20M Mach 0.50 (2)
BIGFOIL.COM POLAR EXPORT
M6_85
NACA M6 (85%) |  |  |  | Cl Max: | 1.1853 | at alpha= | 9 | deg
XFOIL ncrit=9 |  |  |  | L/D Max: | 129.215 | at alpha= | 7 | deg
Re: | 20000000 |  |  | Cd Min: | 0.01047 | at alpha= | 9 | deg
Mach: | 0.5 |  |  | Cl=0 at alpha= | -99 | deg
|  |  |  | @ Cl=0.1, Cd= | 0.00646
|  |  |  | @ Cl=0.4, Cd= | 0.0069229
|  |  |  | @ Cl=0.6, Cd= | 0.0073146
alpha (deg) | Cl | Cd | Cm | Cl/Cd
0.5 | 0.2561 | 0.00646 | -0.0183 | 39.644
1 | 0.3154 | 0.00651 | -0.0167 | 48.4485
1.5 | 0.3728 | 0.00687 | -0.0146 | 54.2649
2 | 0.4294 | 0.00698 | -0.0123 | 61.5186
2.5 | 0.4871 | 0.00691 | -0.0102 | 70.492
3 | 0.5447 | 0.00718 | -0.008 | 75.8635
3.5 | 0.6022 | 0.00732 | -0.0055 | 82.2678
4 | 0.6564 | 0.00758 | -0.0023 | 86.5963
5 | 0.7673 | 0.00718 | 0.0039 | 106.8663
5.5 | 0.8271 | 0.00823 | 0.007 | 100.4982
6 | 0.8841 | 0.00849 | 0.0106 | 104.1343
6.5 | 0.9166 | 0.00714 | 0.0188 | 128.3754
7 | 0.9872 | 0.00764 | 0.0204 | 129.2147
7.5 | 1.044 | 0.00965 | 0.0254 | 108.1865
8 | 1.0871 | 0.00882 | 0.0325 | 123.254
8.5 | 1.1465 | 0.00998 | 0.0372 | 114.8798
9 | 1.1853 | 0.01047 | 0.0462 | 113.2092

## 155. Re 60k Mach 0.00 (1)
BIGFOIL.COM POLAR EXPORT
M6_85
NACA M6 (85%) |  |  |  | Cl Max: | 0.921 | at alpha= | 9.84 | deg
Wind Tunnel (UIUC Low-Speed Airfoil Test Program, Vol 2) |  |  |  | L/D Max: | 34.6032 | at alpha= | 8.32 | deg
Re: | 60000 |  |  | Cd Min: | 0.0159 | at alpha= | -0.91 | deg
Mach: | 0 |  |  | Cl=0 at alpha= | -0.40535 | deg
|  |  |  | @ Cl=0.1, Cd= | 0.020072
|  |  |  | @ Cl=0.4, Cd= | 0.024349
|  |  |  | @ Cl=0.6, Cd= | 0.030478
alpha (deg) | Cl | Cd | Cm | Cl/Cd
-5.48 | -0.419 | 0.0424 |  | -9.8821
-4.03 | -0.324 | 0.029 |  | -11.1724
-2.45 | -0.23 | 0.0214 |  | -10.7477
-0.91 | -0.056 | 0.0159 |  | -3.522
0.64 | 0.116 | 0.0205 |  | 5.6585
2.2 | 0.363 | 0.0226 |  | 16.0619
3.74 | 0.509 | 0.0295 |  | 17.2542
5.26 | 0.63 | 0.0308 |  | 20.4545
6.79 | 0.748 | 0.0272 |  | 27.5
8.32 | 0.872 | 0.0252 |  | 34.6032
9.84 | 0.921 | 0.0358 |  | 25.7263

## 156. Re 60k Mach 0.00 (2)
BIGFOIL.COM POLAR EXPORT
M6_85
NACA M6 (85%) |  |  |  | Cl Max: | 1.013 | at alpha= | 12.64 | deg
Wind Tunnel (UIUC Low-Speed Airfoil Test Program, Vol 2) |  |  |  | L/D Max: |  | at alpha= |  | deg
Re: | 60000 |  |  | Cd Min: |  | at alpha= |  | deg
Mach: | 0 |  |  | Cl=0 at alpha= | -0.1114 | deg
@ Cl=0.1, Cd=
@ Cl=0.4, Cd=
@ Cl=0.6, Cd=
alpha (deg) | Cl | Cd | Cm | Cl/Cd
-6.68 | -0.489 |  | -0.069
-6.57 | -0.48 |  | -0.069
-5.74 | -0.43 |  | -0.069
-5.24 | -0.387 |  | -0.069
-4.81 | -0.369 |  | -0.069
-4.2 | -0.325 |  | -0.069
-3.74 | -0.299 |  | -0.069
-3.13 | -0.256 |  | -0.069
-2.7 | -0.241 |  | -0.069
-2.12 | -0.195 |  | -0.069
-1.69 | -0.124 |  | -0.069
-1.07 | -0.048 |  | -0.069
-0.55 | -0.05 |  | -0.069
-0.05 | 0.007 |  | -0.069
0.28 | 0.048 |  | -0.069
1 | 0.196 |  | -0.069
1.41 | 0.238 |  | -0.069
1.89 | 0.319 |  | -0.069
2.48 | 0.377 |  | -0.069
2.94 | 0.432 |  | -0.069
3.56 | 0.471 |  | -0.069
4.01 | 0.517 |  | -0.069
4.4 | 0.544 |  | -0.069
5.11 | 0.602 |  | -0.069
5.49 | 0.629 |  | -0.069
6.06 | 0.673 |  | -0.069
6.62 | 0.718 |  | -0.069
7.17 | 0.761 |  | -0.069
7.5 | 0.789 |  | -0.069
8.05 | 0.825 |  | -0.069
8.62 | 0.862 |  | -0.069
9.16 | 0.871 |  | -0.069
9.68 | 0.901 |  | -0.069
10.14 | 0.909 |  | -0.069
10.67 | 0.952 |  | -0.069
11.22 | 0.956 |  | -0.069
11.56 | 0.993 |  | -0.069
12.07 | 0.985 |  | -0.069
12.64 | 1.013 |  | -0.069
13.16 | 0.983 |  | -0.069
13.68 | 0.993 |  | -0.069
14.18 | 0.924 |  | -0.069
14.65 | 0.842 |  | -0.069
15.17 | 0.841 |  | -0.069
15.69 | 0.865 |  | -0.069
16 | 0.841 |  | -0.069
16.53 | 0.839 |  | -0.069
17.07 | 0.839 |  | -0.069
18.14 | 0.835 |  | -0.069

## 157. Re 100.40k Mach 0.00 (1)
BIGFOIL.COM POLAR EXPORT
M6_85
NACA M6 (85%) |  |  |  | Cl Max: | 0.887 | at alpha= | 10.5 | deg
JavaFoil+Calcfoil stall+Eppler ext transition |  |  |  | L/D Max: | 42.78 | at alpha= | 3.5 | deg
Re: | 100400 |  |  | Cd Min: | 0.01158 | at alpha= | -1.5 | deg
Mach: | 0 |  |  | Cl=0 at alpha= | -1.4741 | deg
|  |  |  | @ Cl=0.1, Cd= | 0.011862
|  |  |  | @ Cl=0.4, Cd= | 0.012929
|  |  |  | @ Cl=0.6, Cd= | 0.038015
alpha (deg) | Cl | Cd | Cm | Cl/Cd
-16 | -0.439 | 0.25628 | -0.003 | -1.714
-15.5 | -0.455 | 0.23815 | -0.003 | -1.91
-15 | -0.47 | 0.22218 | -0.003 | -2.116
-14.5 | -0.485 | 0.198 | -0.003 | -2.449
-14 | -0.499 | 0.19113 | -0.004 | -2.611
-13.5 | -0.512 | 0.17057 | -0.004 | -3.002
-13 | -0.524 | 0.15734 | -0.004 | -3.329
-12.5 | -0.534 | 0.14793 | -0.004 | -3.609
-12 | -0.542 | 0.13288 | -0.004 | -4.078
-11.5 | -0.548 | 0.12323 | -0.004 | -4.443
-11 | -0.55 | 0.1131 | -0.004 | -4.867
-10.5 | -0.55 | 0.10429 | -0.004 | -5.278
-10 | -0.547 | 0.09531 | -0.004 | -5.739
-9.5 | -0.54 | 0.08594 | -0.005 | -6.284
-9 | -0.529 | 0.07858 | -0.005 | -6.735
-8.5 | -0.515 | 0.07265 | -0.005 | -7.083
-8 | -0.496 | 0.06671 | -0.005 | -7.436
-7.5 | -0.474 | 0.06161 | -0.005 | -7.686
-7 | -0.447 | 0.05658 | -0.006 | -7.908
-6.5 | -0.418 | 0.05248 | -0.006 | -7.959
-6 | -0.385 | 0.04922 | -0.006 | -7.819
-5.5 | -0.349 | 0.04594 | -0.006 | -7.601
-5 | -0.311 | 0.04301 | -0.007 | -7.23
-4.5 | -0.271 | 0.04058 | -0.007 | -6.668
-4 | -0.228 | 0.03856 | -0.007 | -5.925
-3.5 | -0.185 | 0.03659 | -0.008 | -5.053
-3 | -0.14 | 0.03509 | -0.008 | -3.999
-2.5 | -0.118 | 0.01319 | -0.02 | -8.933
-2 | -0.061 | 0.01319 | -0.021 | -4.587
-1.5 | -0.003 | 0.01158 | -0.021 | -0.248
-1 | 0.055 | 0.01168 | -0.021 | 4.677
-0.5 | 0.112 | 0.01191 | -0.022 | 9.425
0 | 0.171 | 0.01159 | -0.022 | 14.737
0.5 | 0.229 | 0.01174 | -0.023 | 19.473
1 | 0.286 | 0.01208 | -0.024 | 23.702
1.5 | 0.344 | 0.01233 | -0.024 | 27.901
2 | 0.401 | 0.01294 | -0.025 | 31.02
2.5 | 0.459 | 0.01258 | -0.025 | 36.442
3 | 0.515 | 0.01289 | -0.026 | 39.985
3.5 | 0.571 | 0.01336 | -0.026 | 42.78
4 | 0.504 | 0.03425 | -0.008 | 14.707
4.5 | 0.548 | 0.03579 | -0.008 | 15.323
5 | 0.591 | 0.0376 | -0.008 | 15.718
5.5 | 0.632 | 0.03949 | -0.009 | 16.006
6 | 0.671 | 0.04175 | -0.009 | 16.078
6.5 | 0.708 | 0.04441 | -0.009 | 15.947
7 | 0.743 | 0.04776 | -0.009 | 15.548
7.5 | 0.774 | 0.05131 | -0.009 | 15.081
8 | 0.802 | 0.05416 | -0.01 | 14.8
8.5 | 0.826 | 0.05838 | -0.01 | 14.142
9 | 0.845 | 0.06266 | -0.01 | 13.491
9.5 | 0.861 | 0.0678 | -0.01 | 12.698
10 | 0.872 | 0.07283 | -0.011 | 11.972
10.5 | 0.887 | 0.07247 | -0.018 | 12.244
11 | 0.887 | 0.0781 | -0.018 | 11.361
11.5 | 0.884 | 0.08405 | -0.018 | 10.519
12 | 0.877 | 0.09072 | -0.017 | 9.663
12.5 | 0.866 | 0.09639 | -0.018 | 8.984
13 | 0.852 | 0.10218 | -0.018 | 8.341
13.5 | 0.835 | 0.1104 | -0.018 | 7.561
14 | 0.815 | 0.11871 | -0.018 | 6.866
14.5 | 0.793 | 0.12692 | -0.018 | 6.249
15 | 0.77 | 0.13601 | -0.018 | 5.66
15.5 | 0.745 | 0.14385 | -0.018 | 5.179

## 158. Re 100.40k Mach 0.00 (2)
BIGFOIL.COM POLAR EXPORT
M6_85
NACA M6 (85%) |  |  |  | Cl Max: | 1.006 | at alpha= | 10.85 | deg
Wind Tunnel (UIUC Low-Speed Airfoil Test Program, Vol 2) |  |  |  | L/D Max: | 42.4138 | at alpha= | 7.82 | deg
Re: | 100400 |  |  | Cd Min: | 0.0131 | at alpha= | 0.15 | deg
Mach: | 0 |  |  | Cl=0 at alpha= | -0.90516 | deg
|  |  |  | @ Cl=0.1, Cd= | 0.013229
|  |  |  | @ Cl=0.4, Cd= | 0.015341
|  |  |  | @ Cl=0.6, Cd= | 0.017566
alpha (deg) | Cl | Cd | Cm | Cl/Cd
-4.31 | -0.353 | 0.0264 |  | -13.3712
-2.96 | -0.279 | 0.0203 |  | -13.7438
-1.43 | -0.096 | 0.0135 |  | -7.1111
0.15 | 0.193 | 0.0131 |  | 14.7328
1.68 | 0.361 | 0.0146 |  | 24.726
3.23 | 0.482 | 0.0169 |  | 28.5207
4.75 | 0.606 | 0.0176 |  | 34.4318
6.29 | 0.738 | 0.0176 |  | 41.9318
7.82 | 0.861 | 0.0203 |  | 42.4138
9.33 | 0.929 | 0.0297 |  | 31.2795
10.85 | 1.006 | 0.0416 |  | 24.1827

## 159. Re 100.40k Mach 0.00 (3)
BIGFOIL.COM POLAR EXPORT
M6_85
NACA M6 (85%) |  |  |  | Cl Max: | 1.02 | at alpha= | 12.18 | deg
Wind Tunnel (UIUC Low-Speed Airfoil Test Program, Vol 2) |  |  |  | L/D Max: |  | at alpha= |  | deg
Re: | 100400 |  |  | Cd Min: |  | at alpha= |  | deg
Mach: | 0 |  |  | Cl=0 at alpha= | -0.92564 | deg
@ Cl=0.1, Cd=
@ Cl=0.4, Cd=
@ Cl=0.6, Cd=
alpha (deg) | Cl | Cd | Cm | Cl/Cd
-6.76 | -0.518 |  | -0.069
-6.62 | -0.511 |  | -0.069
-5.68 | -0.434 |  | -0.069
-5.31 | -0.411 |  | -0.069
-4.58 | -0.359 |  | -0.069
-4.16 | -0.34 |  | -0.069
-3.63 | -0.301 |  | -0.069
-3.28 | -0.291 |  | -0.069
-2.7 | -0.262 |  | -0.069
-2.14 | -0.206 |  | -0.069
-1.62 | -0.152 |  | -0.069
-1.21 | -0.046 |  | -0.069
-0.53 | 0.064 |  | -0.069
0.04 | 0.181 |  | -0.069
0.45 | 0.219 |  | -0.069
0.99 | 0.297 |  | -0.069
1.56 | 0.33 |  | -0.069
1.95 | 0.383 |  | -0.069
2.47 | 0.409 |  | -0.069
2.95 | 0.457 |  | -0.069
3.63 | 0.498 |  | -0.069
3.94 | 0.531 |  | -0.069
4.62 | 0.577 |  | -0.069
5.13 | 0.627 |  | -0.069
5.55 | 0.654 |  | -0.069
6.14 | 0.711 |  | -0.069
6.51 | 0.732 |  | -0.069
7.15 | 0.794 |  | -0.069
7.65 | 0.824 |  | -0.069
8.18 | 0.86 |  | -0.069
8.73 | 0.878 |  | -0.069
9.17 | 0.903 |  | -0.069
9.6 | 0.922 |  | -0.069
10.13 | 0.95 |  | -0.069
10.67 | 0.975 |  | -0.069
11.06 | 0.993 |  | -0.069
11.69 | 1.013 |  | -0.069
12.18 | 1.02 |  | -0.069
12.66 | 1.019 |  | -0.069
13.21 | 0.985 |  | -0.069
13.64 | 0.946 |  | -0.069
14.1 | 0.907 |  | -0.069
14.55 | 0.87 |  | -0.069
15 | 0.847 |  | -0.069
15.66 | 0.833 |  | -0.069
16.18 | 0.828 |  | -0.069
16.62 | 0.828 |  | -0.069
17.03 | 0.807 |  | -0.069
17.97 | 0.791 |  | -0.069

## 160. Re 100.40k Mach 0.00 (4)
BIGFOIL.COM POLAR EXPORT
M6_85
NACA M6 (85%) |  |  |  | Cl Max: | 1.0916 | at alpha= | 9.5 | deg
XFOIL ncrit=9 |  |  |  | L/D Max: | 53.482 | at alpha= | 5 | deg
Re: | 100400 |  |  | Cd Min: | 0.16358 | at alpha= | 14.5 | deg
Mach: | 0 |  |  | Cl=0 at alpha= | -1.9095 | deg
|  |  |  | @ Cl=0.1, Cd= | 0.018881
|  |  |  | @ Cl=0.4, Cd= | 0.016733
|  |  |  | @ Cl=0.6, Cd= | 0.015732
alpha (deg) | Cl | Cd | Cm | Cl/Cd
-10 | -0.4501 | 0.10535 | -0.0256 | -4.2724
-9.5 | -0.4773 | 0.09965 | -0.0332 | -4.7898
-9 | -0.496 | 0.09263 | -0.0363 | -5.3546
-8.5 | -0.4731 | 0.08489 | -0.0323 | -5.5731
-8 | -0.5178 | 0.08047 | -0.0294 | -6.4347
-7.5 | -0.5129 | 0.07347 | -0.0252 | -6.9811
-7 | -0.5645 | 0.07074 | -0.0173 | -7.9799
-6.5 | -0.5597 | 0.06386 | -0.012 | -8.7645
-6 | -0.5991 | 0.06144 | -0.0014 | -9.751
-5.5 | -0.593 | 0.05614 | 0.0049 | -10.5629
-5 | -0.6059 | 0.0524 | 0.0133 | -11.563
-4 | -0.5926 | 0.03748 | 0.0305 | -15.8111
-3.5 | -0.5338 | 0.03167 | 0.0323 | -16.8551
-3 | -0.4552 | 0.02711 | 0.0282 | -16.7909
-2.5 | -0.3573 | 0.02388 | 0.0204 | -14.9623
-2 | -0.0177 | 0.01938 | -0.0324 | -0.91331
-1.5 | 0.0801 | 0.01899 | -0.0419 | 4.218
-1 | 0.1731 | 0.01848 | -0.0501 | 9.3669
-0.5 | 0.2689 | 0.01777 | -0.0583 | 15.1322
0 | 0.3718 | 0.01692 | -0.0676 | 21.974
0.5 | 0.4821 | 0.01619 | -0.0783 | 29.7776
1 | 0.6031 | 0.01572 | -0.0914 | 38.3651
1.5 | 0.6864 | 0.0158 | -0.0968 | 43.443
2 | 0.7514 | 0.01608 | -0.0984 | 46.7289
2.5 | 0.7968 | 0.01643 | -0.0958 | 48.4967
3 | 0.8389 | 0.01679 | -0.0926 | 49.9643
3.5 | 0.8699 | 0.01693 | -0.0864 | 51.3822
4 | 0.8915 | 0.01694 | -0.0784 | 52.6269
4.5 | 0.9144 | 0.01715 | -0.071 | 53.3178
5 | 0.9354 | 0.01749 | -0.0633 | 53.482
5.5 | 0.9445 | 0.01791 | -0.0533 | 52.7359
6 | 0.9231 | 0.01955 | -0.0379 | 47.2174
6.5 | 0.9092 | 0.02251 | -0.0251 | 40.3909
7 | 0.9167 | 0.02442 | -0.0163 | 37.5389
7.5 | 0.9347 | 0.02641 | -0.0096 | 35.3919
8 | 0.9806 | 0.02952 | -0.0081 | 33.2182
8.5 | 1.0381 | 0.03381 | -0.0088 | 30.7039
9 | 1.0693 | 0.03783 | -0.0056 | 28.2659
9.5 | 1.0916 | 0.04281 | -0.001 | 25.4987
10 | 1.0803 | 0.04719 | 0.0091 | 22.8926
10.5 | 1.0677 | 0.05236 | 0.0181 | 20.3915
11 | 1.0307 | 0.05706 | 0.0291 | 18.0634
11.5 | 1.0079 | 0.06311 | 0.035 | 15.9705
12 | 0.9612 | 0.07101 | 0.0387 | 13.5361
12.5 | 0.9147 | 0.08043 | 0.038 | 11.3726
13 | 0.7924 | 0.10521 | 0.0205 | 7.5316
13.5 | 0.7775 | 0.11868 | 0.0163 | 6.5512
14 | 0.7209 | 0.15654 | -0.0025 | 4.6052
14.5 | 0.7236 | 0.16358 | -0.0041 | 4.4235

## 161. Re 100.40k Mach 0.10 (1)
BIGFOIL.COM POLAR EXPORT
M6_85
NACA M6 (85%) |  |  |  | Cl Max: | 1.018 | at alpha= | 10 | deg
JavaFoil+Calcfoil stall+Eppler ext transition |  |  |  | L/D Max: | 44.629 | at alpha= | 3.5 | deg
Re: | 100400 |  |  | Cd Min: | 0.01161 | at alpha= | -1.5 | deg
Mach: | 0.1 |  |  | Cl=0 at alpha= | -1.4741 | deg
|  |  |  | @ Cl=0.1, Cd= | 0.011878
|  |  |  | @ Cl=0.4, Cd= | 0.012919
|  |  |  | @ Cl=0.6, Cd= | 0.037877
alpha (deg) | Cl | Cd | Cm | Cl/Cd
-15.5 | -0.412 | 0.26412 | -0.003 | -1.56
-15 | -0.43 | 0.24506 | -0.003 | -1.754
-14.5 | -0.447 | 0.21848 | -0.004 | -2.048
-14 | -0.464 | 0.20352 | -0.004 | -2.281
-13.5 | -0.48 | 0.18728 | -0.004 | -2.565
-13 | -0.495 | 0.16657 | -0.004 | -2.973
-12.5 | -0.508 | 0.1535 | -0.004 | -3.312
-12 | -0.52 | 0.14088 | -0.004 | -3.688
-11.5 | -0.528 | 0.12911 | -0.004 | -4.092
-11 | -0.534 | 0.11667 | -0.004 | -4.58
-10.5 | -0.537 | 0.10667 | -0.004 | -5.035
-10 | -0.536 | 0.09818 | -0.005 | -5.463
-9.5 | -0.532 | 0.08745 | -0.005 | -6.081
-9 | -0.523 | 0.08057 | -0.005 | -6.493
-8.5 | -0.51 | 0.07301 | -0.005 | -6.989
-8 | -0.493 | 0.06787 | -0.005 | -7.268
-7.5 | -0.472 | 0.06249 | -0.005 | -7.553
-7 | -0.447 | 0.05724 | -0.006 | -7.807
-6.5 | -0.418 | 0.05296 | -0.006 | -7.889
-6 | -0.385 | 0.04939 | -0.006 | -7.804
-5.5 | -0.35 | 0.04607 | -0.006 | -7.598
-5 | -0.312 | 0.04326 | -0.007 | -7.212
-4.5 | -0.272 | 0.04076 | -0.007 | -6.665
-4 | -0.229 | 0.03861 | -0.007 | -5.943
-3.5 | -0.186 | 0.03663 | -0.008 | -5.07
-3 | -0.141 | 0.03511 | -0.009 | -4.015
-2.5 | -0.118 | 0.01324 | -0.02 | -8.944
-2 | -0.061 | 0.0132 | -0.021 | -4.608
-1.5 | -0.003 | 0.01161 | -0.021 | -0.249
-1 | 0.055 | 0.0117 | -0.022 | 4.691
-0.5 | 0.113 | 0.01193 | -0.022 | 9.452
0 | 0.172 | 0.01161 | -0.023 | 14.783
0.5 | 0.23 | 0.01178 | -0.023 | 19.499
1 | 0.288 | 0.01213 | -0.024 | 23.737
1.5 | 0.346 | 0.01236 | -0.024 | 27.962
2 | 0.403 | 0.01295 | -0.025 | 31.137
2.5 | 0.461 | 0.01263 | -0.025 | 36.474
3 | 0.518 | 0.01294 | -0.026 | 40.024
3.5 | 0.574 | 0.01286 | -0.026 | 44.629
4 | 0.506 | 0.03426 | -0.008 | 14.776
4.5 | 0.551 | 0.03579 | -0.008 | 15.395
5 | 0.594 | 0.0376 | -0.008 | 15.792
5.5 | 0.635 | 0.03949 | -0.009 | 16.078
6 | 0.674 | 0.04186 | -0.009 | 16.106
6.5 | 0.711 | 0.04447 | -0.009 | 15.991
7 | 0.745 | 0.04811 | -0.009 | 15.489
7.5 | 0.776 | 0.05144 | -0.009 | 15.084
8 | 0.803 | 0.05469 | -0.01 | 14.685
8.5 | 0.826 | 0.05857 | -0.01 | 14.105
9 | 0.845 | 0.06348 | -0.01 | 13.309
9.5 | 0.859 | 0.06813 | -0.011 | 12.607
10 | 1.018 | 0.0307 | -0.032 | 33.152
10.5 | 0.881 | 0.07317 | -0.018 | 12.034
11 | 0.878 | 0.07886 | -0.018 | 11.137
11.5 | 0.872 | 0.08493 | -0.018 | 10.272
12 | 0.862 | 0.09122 | -0.018 | 9.446
12.5 | 0.848 | 0.09806 | -0.018 | 8.644
13 | 0.83 | 0.10412 | -0.018 | 7.973
13.5 | 0.809 | 0.11215 | -0.018 | 7.212
14 | 0.785 | 0.11986 | -0.018 | 6.551
14.5 | 0.759 | 0.12888 | -0.018 | 5.893
15 | 0.732 | 0.13777 | -0.018 | 5.314

## 162. Re 100.40k Mach 0.10 (2)
BIGFOIL.COM POLAR EXPORT
M6_85
NACA M6 (85%) |  |  |  | Cl Max: | 1.0899 | at alpha= | 9.5 | deg
XFOIL ncrit=9 |  |  |  | L/D Max: | 53.2897 | at alpha= | 5 | deg
Re: | 100400 |  |  | Cd Min: | 0.1644 | at alpha= | 14.5 | deg
Mach: | 0.1 |  |  | Cl=0 at alpha= | -1.9344 | deg
|  |  |  | @ Cl=0.1, Cd= | 0.018926
|  |  |  | @ Cl=0.4, Cd= | 0.016741
|  |  |  | @ Cl=0.6, Cd= | 0.015767
alpha (deg) | Cl | Cd | Cm | Cl/Cd
-4 | -0.5908 | 0.03775 | 0.0294 | -15.6503
-3.5 | -0.5324 | 0.0319 | 0.0314 | -16.6897
-3 | -0.4537 | 0.02727 | 0.0273 | -16.6373
-2.5 | -0.3554 | 0.02398 | 0.0195 | -14.8207
-2 | -0.0129 | 0.01943 | -0.0335 | -0.66392
-1.5 | 0.0854 | 0.01901 | -0.0431 | 4.4924
-1 | 0.1773 | 0.01848 | -0.051 | 9.5942
-0.5 | 0.2757 | 0.01773 | -0.0596 | 15.5499
0 | 0.3812 | 0.01686 | -0.0692 | 22.6097
0.5 | 0.493 | 0.01615 | -0.0803 | 30.5263
1 | 0.616 | 0.01571 | -0.0937 | 39.2107
1.5 | 0.6922 | 0.01585 | -0.0976 | 43.6719
2 | 0.7508 | 0.01617 | -0.0978 | 46.4317
2.5 | 0.8042 | 0.01649 | -0.0967 | 48.769
3 | 0.8401 | 0.01688 | -0.0921 | 49.769
3.5 | 0.8717 | 0.01701 | -0.086 | 51.2463
4 | 0.8951 | 0.01701 | -0.0782 | 52.622
4.5 | 0.9174 | 0.01723 | -0.0705 | 53.2443
5 | 0.9363 | 0.01757 | -0.0624 | 53.2897
5.5 | 0.9444 | 0.01802 | -0.052 | 52.4084
6 | 0.9203 | 0.01989 | -0.0363 | 46.2695
6.5 | 0.9089 | 0.02271 | -0.0239 | 40.022
7 | 0.9159 | 0.02463 | -0.0149 | 37.1864
7.5 | 0.9351 | 0.02667 | -0.0083 | 35.0619
8 | 0.9841 | 0.02993 | -0.0073 | 32.8801
8.5 | 1.0386 | 0.03422 | -0.0074 | 30.3507
9 | 1.0677 | 0.03834 | -0.0037 | 27.8482
9.5 | 1.0899 | 0.04394 | 0.0006 | 24.8043
10 | 1.0742 | 0.04796 | 0.0114 | 22.3978
10.5 | 1.0574 | 0.05284 | 0.0209 | 20.0114
11 | 1.0186 | 0.05765 | 0.0314 | 17.6687
11.5 | 0.9956 | 0.06386 | 0.0365 | 15.5904
12 | 0.9475 | 0.0721 | 0.0391 | 13.1415
12.5 | 0.8993 | 0.08205 | 0.0372 | 10.9604
13 | 0.7462 | 0.11995 | 0.0108 | 6.2209
13.5 | 0.7674 | 0.12614 | 0.0144 | 6.0837
14 | 0.7221 | 0.15736 | -0.0024 | 4.5888
14.5 | 0.725 | 0.1644 | -0.004 | 4.41

## 163. Re 100.40k Mach 0.25 (1)
BIGFOIL.COM POLAR EXPORT
M6_85
NACA M6 (85%) |  |  |  | Cl Max: | 0.838 | at alpha= | 10 | deg
JavaFoil+Calcfoil stall+Eppler ext transition |  |  |  | L/D Max: | 45.506 | at alpha= | 3 | deg
Re: | 100400 |  |  | Cd Min: | 0.01167 | at alpha= | -0.5 | deg
Mach: | 0.25 |  |  | Cl=0 at alpha= | -1.4746 | deg
|  |  |  | @ Cl=0.1, Cd= | 0.011737
|  |  |  | @ Cl=0.4, Cd= | 0.15731
|  |  |  | @ Cl=0.6, Cd= | 0.15731
alpha (deg) | Cl | Cd | Cm | Cl/Cd
-13.5 | -0.152 | 0.18081 | -0.004 | -0.842
-13 | -0.218 | 0.16841 | -0.004 | -1.293
-12.5 | -0.269 | 0.1533 | -0.004 | -1.756
-12 | -0.314 | 0.23726 | -0.004 | -1.325
-11.5 | -0.355 | 0.19625 | -0.004 | -1.806
-11 | -0.389 | 0.17022 | -0.005 | -2.288
-10.5 | -0.419 | 0.14062 | -0.005 | -2.979
-10 | -0.442 | 0.12456 | -0.005 | -3.55
-9.5 | -0.459 | 0.10771 | -0.005 | -4.262
-9 | -0.469 | 0.09397 | -0.005 | -4.991
-8.5 | -0.472 | 0.08459 | -0.005 | -5.578
-8 | -0.468 | 0.07559 | -0.005 | -6.186
-7.5 | -0.456 | 0.0676 | -0.005 | -6.753
-7 | -0.439 | 0.06193 | -0.006 | -7.088
-6.5 | -0.416 | 0.05582 | -0.006 | -7.446
-6 | -0.387 | 0.05166 | -0.006 | -7.491
-5.5 | -0.354 | 0.0473 | -0.006 | -7.483
-5 | -0.317 | 0.04418 | -0.007 | -7.177
-4.5 | -0.277 | 0.04137 | -0.007 | -6.698
-4 | -0.235 | 0.03915 | -0.008 | -5.993
-3.5 | -0.19 | 0.03701 | -0.008 | -5.142
-3 | -0.145 | 0.03543 | -0.009 | -4.081
-2.5 | -0.122 | 0.01334 | -0.021 | -9.115
-2 | -0.062 | 0.01331 | -0.021 | -4.694
-1.5 | -0.003 | 0.01174 | -0.022 | -0.252
-1 | 0.056 | 0.01192 | -0.022 | 4.732
-0.5 | 0.116 | 0.01167 | -0.023 | 9.925
0 | 0.176 | 0.01174 | -0.023 | 15.026
0.5 | 0.236 | 0.01194 | -0.024 | 19.764
1 | 0.296 | 0.01231 | -0.024 | 24.017
1.5 | 0.355 | 0.01196 | -0.025 | 29.681
2 | 0.414 | 0.01251 | -0.025 | 33.129
2.5 | 0.473 | 0.01284 | -0.026 | 36.858
3 | 0.531 | 0.01167 | -0.027 | 45.506
3.5 | 0.589 | 0.01303 | -0.027 | 45.211
4 | 0.52 | 0.03429 | -0.009 | 15.163
4.5 | 0.566 | 0.03586 | -0.009 | 15.777
5 | 0.609 | 0.03773 | -0.009 | 16.148
5.5 | 0.651 | 0.0397 | -0.009 | 16.392
6 | 0.69 | 0.04212 | -0.009 | 16.379
6.5 | 0.726 | 0.04502 | -0.009 | 16.124
7 | 0.758 | 0.04898 | -0.01 | 15.478
7.5 | 0.786 | 0.0526 | -0.01 | 14.939
8 | 0.808 | 0.0571 | -0.01 | 14.155
8.5 | 0.825 | 0.06098 | -0.01 | 13.524
9 | 0.834 | 0.06806 | -0.01 | 12.257
9.5 | 0.837 | 0.07556 | -0.011 | 11.071
10 | 0.838 | 0.07099 | -0.018 | 11.806
10.5 | 0.823 | 0.07672 | -0.018 | 10.727
11 | 0.8 | 0.08301 | -0.018 | 9.638
11.5 | 0.769 | 0.08913 | -0.018 | 8.631
12 | 0.731 | 0.09638 | -0.018 | 7.586
12.5 | 0.686 | 0.10423 | -0.018 | 6.577
13 | 0.634 | 0.11416 | -0.018 | 5.552
13.5 | 0.576 | 0.12273 | -0.018 | 4.697
14 | 0.515 | 0.13415 | -0.018 | 3.836
14.5 | 0.448 | 0.14645 | -0.018 | 3.061
15 | 0.377 | 0.15731 | -0.017 | 2.399

## 164. Re 100.40k Mach 0.25 (2)
BIGFOIL.COM POLAR EXPORT
M6_85
NACA M6 (85%) |  |  |  | Cl Max: | 1.0547 | at alpha= | 9 | deg
XFOIL ncrit=9 |  |  |  | L/D Max: | 52.4548 | at alpha= | 4.5 | deg
Re: | 100400 |  |  | Cd Min: | 0.24368 | at alpha= | -20 | deg
Mach: | 0.25 |  |  | Cl=0 at alpha= | -2.0119 | deg
|  |  |  | @ Cl=0.1, Cd= | 0.019101
|  |  |  | @ Cl=0.4, Cd= | 0.016889
|  |  |  | @ Cl=0.6, Cd= | 0.016049
alpha (deg) | Cl | Cd | Cm | Cl/Cd
-20 | -0.6545 | 0.24368 | 0.0261 | -2.6859
-19.5 | -0.6413 | 0.23698 | 0.0222 | -2.7061
-19 | -0.6216 | 0.22812 | 0.0207 | -2.7249
-18.5 | -0.6054 | 0.22149 | 0.018 | -2.7333
-18 | -0.5901 | 0.21512 | 0.0149 | -2.7431
-17.5 | -0.5775 | 0.20986 | 0.0108 | -2.7518
-17 | -0.5865 | 0.21132 | 0.0037 | -2.7754
-16.5 | -0.5492 | 0.19539 | 0.0055 | -2.8108
-16 | -0.5344 | 0.18855 | 0.0033 | -2.8343
-15.5 | -0.5227 | 0.18254 | 0.0001 | -2.8635
-15 | -0.5236 | 0.17984 | -0.0052 | -2.9115
-14.5 | -0.5089 | 0.17028 | -0.007 | -2.9886
-14 | -0.4874 | 0.16168 | -0.0069 | -3.0146
-13.5 | -0.476 | 0.15542 | -0.0091 | -3.0627
-13 | -0.4753 | 0.15041 | -0.0133 | -3.16
-12.5 | -0.4904 | 0.14678 | -0.0203 | -3.3411
-12 | -0.4515 | 0.13501 | -0.0157 | -3.3442
-11.5 | -0.4453 | 0.12858 | -0.018 | -3.4632
-11 | -0.4591 | 0.12401 | -0.0244 | -3.7021
-10.5 | -0.4329 | 0.11487 | -0.0212 | -3.7686
-10 | -0.4277 | 0.10836 | -0.0233 | -3.947
-9.5 | -0.4369 | 0.1013 | -0.0268 | -4.3129
-9 | -0.4275 | 0.09501 | -0.0266 | -4.4995
-8.5 | -0.4496 | 0.08749 | -0.0311 | -5.1389
-8 | -0.4479 | 0.08136 | -0.0305 | -5.5052
-7.5 | -0.5143 | 0.07808 | -0.0273 | -6.5868
-7 | -0.5026 | 0.07097 | -0.0227 | -7.0819
-6.5 | -0.5583 | 0.06896 | -0.0139 | -8.096
-6 | -0.556 | 0.06218 | -0.0075 | -8.9418
-4 | -0.581 | 0.03917 | 0.0238 | -14.8328
-3.5 | -0.5277 | 0.03322 | 0.0267 | -15.885
-3 | -0.4574 | 0.02836 | 0.0248 | -16.1283
-2.5 | -0.3598 | 0.02473 | 0.0178 | -14.5491
-2 | 0.0088 | 0.01955 | -0.039 | 0.45013
-1.5 | 0.1063 | 0.01907 | -0.0478 | 5.5742
-1 | 0.2092 | 0.01839 | -0.0573 | 11.3757
-0.5 | 0.3037 | 0.01762 | -0.0647 | 17.2361
0 | 0.4144 | 0.01678 | -0.075 | 24.6961
0.5 | 0.5396 | 0.01612 | -0.0883 | 33.4739
1 | 0.6413 | 0.016 | -0.097 | 40.0812
1.5 | 0.7161 | 0.0162 | -0.1 | 44.2037
2 | 0.7693 | 0.01656 | -0.0986 | 46.4553
2.5 | 0.8152 | 0.01697 | -0.0957 | 48.0377
3 | 0.8559 | 0.01733 | -0.0914 | 49.3883
3.5 | 0.8876 | 0.0174 | -0.0846 | 51.0115
4 | 0.9065 | 0.01743 | -0.0755 | 52.008
4.5 | 0.9274 | 0.01768 | -0.067 | 52.4548
5 | 0.9434 | 0.01805 | -0.0576 | 52.2659
5.5 | 0.9404 | 0.01869 | -0.0447 | 50.3157
6 | 0.9117 | 0.02136 | -0.0286 | 42.6826
6.5 | 0.9045 | 0.02373 | -0.0166 | 38.1163
7 | 0.9115 | 0.02574 | -0.0073 | 35.4118
7.5 | 0.9399 | 0.02814 | -0.002 | 33.4009
8 | 1.003 | 0.03232 | -0.0029 | 31.0334
8.5 | 1.0385 | 0.03657 | 0.0006 | 28.3976
9 | 1.0547 | 0.04129 | 0.0065 | 25.5437
9.5 | 1.0525 | 0.04588 | 0.0152 | 22.9403
10 | 1.0403 | 0.05197 | 0.023 | 20.0173
10.5 | 1.0164 | 0.05712 | 0.0314 | 17.7941
11 | 0.9603 | 0.06174 | 0.0389 | 15.5539
11.5 | 0.9436 | 0.0695 | 0.0404 | 13.577
12 | 0.8908 | 0.0795 | 0.0384 | 11.205
12.5 | 0.8418 | 0.09189 | 0.0323 | 9.161
13 | 0.7089 | 0.14336 | -0.0004 | 4.9449
13.5 | 0.682 | 0.15262 | -0.007 | 4.4686
14 | 0.72 | 0.16119 | -0.0037 | 4.4668

## 165. Re 100.40k Mach 0.50 (1)
BIGFOIL.COM POLAR EXPORT
M6_85
NACA M6 (85%) |  |  |  | Cl Max: | 1.106 | at alpha= | 20 | deg
JavaFoil+Calcfoil stall+Eppler ext transition |  |  |  | L/D Max: | 40.963 | at alpha= | 3 | deg
Re: | 100400 |  |  | Cd Min: | 0.01157 | at alpha= | 1.5 | deg
Mach: | 0.5 |  |  | Cl=0 at alpha= | -1.4773 | deg
|  |  |  | @ Cl=0.1, Cd= | 0.011712
|  |  |  | @ Cl=0.4, Cd= | 0.0117
|  |  |  | @ Cl=0.6, Cd= | 0.03519
alpha (deg) | Cl | Cd | Cm | Cl/Cd
-20 | -0.987 | 0.3511 | -0.004 | -2.811
-19.5 | -0.961 | 0.34863 | -0.005 | -2.756
-19 | -0.935 | 0.3447 | -0.005 | -2.712
-18.5 | -0.905 | 0.3181 | -0.005 | -2.846
-18 | -0.879 | 0.3132 | -0.005 | -2.806
-17.5 | -0.853 | 0.30237 | -0.005 | -2.82
-17 | -0.826 | 0.29775 | -0.005 | -2.775
-16.5 | -0.8 | 0.29653 | -0.005 | -2.698
-16 | -0.774 | 0.28518 | -0.005 | -2.713
-15.5 | -0.747 | 0.28249 | -0.006 | -2.645
-15 | -0.721 | 0.27494 | -0.006 | -2.622
-14.5 | -0.693 | 0.26533 | -0.006 | -2.613
-14 | -0.667 | 0.25524 | -0.006 | -2.613
-13.5 | -0.641 | 0.2477 | -0.006 | -2.586
-13 | -0.613 | 0.23971 | -0.006 | -2.558
-12.5 | -0.587 | 0.2363 | -0.006 | -2.483
-12 | -0.56 | 0.2287 | -0.006 | -2.45
-11.5 | -0.533 | 0.2192 | -0.006 | -2.43
-11 | -0.506 | 0.21613 | -0.006 | -2.342
-10.5 | -0.48 | 0.21311 | -0.007 | -2.251
-10 | -0.453 | 0.21018 | -0.007 | -2.156
-9.5 | -0.426 | 0.1652 | -0.007 | -2.579
-9 | -0.4 | 0.16124 | -0.007 | -2.478
-8.5 | -0.373 | 0.15823 | -0.007 | -2.357
-8 | -0.346 | 0.14227 | -0.007 | -2.432
-7.5 | -0.319 | 0.13977 | -0.007 | -2.286
-7 | -0.293 | 0.13757 | -0.007 | -2.129
-6.5 | -0.266 | 0.12082 | -0.007 | -2.203
-6 | -0.24 | 0.11884 | -0.007 | -2.016
-5.5 | -0.213 | 0.11739 | -0.007 | -1.815
-5 | -0.302 | 0.0578 | -0.007 | -5.218
-4.5 | -0.288 | 0.0478 | -0.007 | -6.016
-4 | -0.252 | 0.04283 | -0.008 | -5.894
-3.5 | -0.208 | 0.03946 | -0.009 | -5.284
-3 | -0.16 | 0.03691 | -0.009 | -4.331
-2.5 | -0.109 | 0.03519 | -0.01 | -3.089
-2 | -0.07 | 0.01284 | -0.024 | -5.419
-1.5 | -0.003 | 0.01361 | -0.024 | -0.244
-1 | 0.063 | 0.01169 | -0.025 | 5.373
-0.5 | 0.129 | 0.01173 | -0.025 | 11.013
0 | 0.197 | 0.01186 | -0.026 | 16.604
0.5 | 0.264 | 0.01215 | -0.026 | 21.695
1 | 0.33 | 0.01239 | -0.027 | 26.64
1.5 | 0.396 | 0.01157 | -0.028 | 34.227
2 | 0.462 | 0.01371 | -0.028 | 33.681
2.5 | 0.527 | 0.01405 | -0.029 | 37.526
3 | 0.592 | 0.01445 | -0.03 | 40.963
3.5 | 0.528 | 0.033 | -0.009 | 16.006
4 | 0.579 | 0.03443 | -0.009 | 16.821
4.5 | 0.629 | 0.03624 | -0.009 | 17.369
5 | 0.675 | 0.03852 | -0.01 | 17.515
5.5 | 0.715 | 0.04096 | -0.01 | 17.447
6 | 0.746 | 0.04468 | -0.01 | 16.698
6.5 | 0.762 | 0.04966 | -0.011 | 15.347
7 | 0.897 | 0.02558 | -0.034 | 35.043
7.5 | 0.554 | 0.02874 | -0.034 | 19.288
8 | 0.497 | 0.0627 | -0.018 | 7.933
8.5 | 0.522 | 0.07198 | -0.018 | 7.257
9 | 0.547 | 0.09225 | -0.016 | 5.924
9.5 | 0.572 | 0.16768 | -0.015 | 3.409
10 | 0.597 | 0.16314 | -0.016 | 3.66
10.5 | 0.623 | 0.18286 | -0.017 | 3.407
11 | 0.649 | 0.18377 | -0.018 | 3.533
11.5 | 0.675 | 0.19655 | -0.019 | 3.432
12 | 0.701 | 0.22208 | -0.02 | 3.155
12.5 | 0.726 | 0.22655 | -0.02 | 3.204
13 | 0.751 | 0.23347 | -0.021 | 3.217
13.5 | 0.777 | 0.24253 | -0.022 | 3.204
14 | 0.802 | 0.25374 | -0.022 | 3.161
14.5 | 0.828 | 0.26166 | -0.023 | 3.165
15 | 0.853 | 0.27228 | -0.023 | 3.132
15.5 | 0.878 | 0.28754 | -0.024 | 3.053
16 | 0.904 | 0.2764 | -0.025 | 3.27
16.5 | 0.929 | 0.29464 | -0.025 | 3.152
17 | 0.955 | 0.31128 | -0.026 | 3.067
17.5 | 0.979 | 0.32002 | -0.027 | 3.06
18 | 1.006 | 0.32879 | -0.028 | 3.059
18.5 | 1.03 | 0.33902 | -0.029 | 3.039
19 | 1.055 | 0.34846 | -0.029 | 3.028
19.5 | 1.081 | 0.36909 | -0.03 | 2.93
20 | 1.106 | 0.36163 | -0.031 | 3.058

## 166. Re 100.40k Mach 0.50 (2)
BIGFOIL.COM POLAR EXPORT
M6_85
NACA M6 (85%) |  |  |  | Cl Max: | 0.96 | at alpha= | 4.5 | deg
XFOIL ncrit=9 |  |  |  | L/D Max: | 49.0722 | at alpha= | -1 | deg
Re: | 100400 |  |  | Cd Min: | 0.06025 | at alpha= | 9.5 | deg
Mach: | 0.5 |  |  | Cl=0 at alpha= | -99 | deg
|  |  |  | @ Cl=0.1, Cd= | 0.01904
|  |  |  | @ Cl=0.4, Cd= | 0.017363
|  |  |  | @ Cl=0.6, Cd= | 0.015571
alpha (deg) | Cl | Cd | Cm | Cl/Cd
-1.5 | 0.2128 | 0.01904 | -0.0704 | 11.1765
-1 | 0.714 | 0.01455 | -0.1928 | 49.0722
0 | 0.5762 | 0.01699 | -0.1029 | 33.9141
0.5 | 0.6593 | 0.01718 | -0.1061 | 38.376
1 | 0.7204 | 0.01759 | -0.1047 | 40.9551
1.5 | 0.781 | 0.01799 | -0.1028 | 43.413
2 | 0.8243 | 0.0186 | -0.0976 | 44.3172
2.5 | 0.865 | 0.01925 | -0.0918 | 44.9351
3 | 0.9057 | 0.01962 | -0.085 | 46.1621
3.5 | 0.9331 | 0.01949 | -0.0745 | 47.8758
4 | 0.9538 | 0.01952 | -0.0632 | 48.8627
4.5 | 0.96 | 0.01982 | -0.0495 | 48.4359
5 | 0.9492 | 0.02049 | -0.0333 | 46.325
5.5 | 0.9113 | 0.02248 | -0.0146 | 40.5383
6 | 0.8918 | 0.02512 | -0.0004 | 35.5016
6.5 | 0.8908 | 0.02798 | 0.0106 | 31.837
7 | 0.914 | 0.03102 | 0.0179 | 29.4649
7.5 | 0.9444 | 0.03473 | 0.0237 | 27.1926
8 | 0.9535 | 0.03984 | 0.0306 | 23.9332
8.5 | 0.9387 | 0.04568 | 0.0371 | 20.5495
9 | 0.9147 | 0.05208 | 0.0408 | 17.5634
9.5 | 0.8899 | 0.06025 | 0.0424 | 14.7701

## 167. Re 200.40k Mach 0.00 (1)
BIGFOIL.COM POLAR EXPORT
M6_85
NACA M6 (85%) |  |  |  | Cl Max: | 0.999 | at alpha= | 10.86 | deg
Wind Tunnel (UIUC Low-Speed Airfoil Test Program, Vol 2) |  |  |  | L/D Max: | 60.4478 | at alpha= | 7.01 | deg
Re: | 200400 |  |  | Cd Min: | 0.0093 | at alpha= | -1.4 | deg
Mach: | 0 |  |  | Cl=0 at alpha= | -0.9875 | deg
|  |  |  | @ Cl=0.1, Cd= | 0.0096275
|  |  |  | @ Cl=0.4, Cd= | 0.010733
|  |  |  | @ Cl=0.6, Cd= | 0.0116
alpha (deg) | Cl | Cd | Cm | Cl/Cd
-4.79 | -0.416 | 0.0287 |  | -14.4948
-2.32 | -0.152 | 0.0123 |  | -12.3577
-1.4 | -0.055 | 0.0093 |  | -5.914
0.73 | 0.229 | 0.0099 |  | 23.1313
1.69 | 0.316 | 0.0104 |  | 30.3846
3.85 | 0.518 | 0.0112 |  | 46.25
4.75 | 0.6 | 0.0116 |  | 51.7241
7.01 | 0.81 | 0.0134 |  | 60.4478
7.37 | 0.825 | 0.0155 |  | 53.2258
9.34 | 0.928 | 0.0249 |  | 37.2691
10.86 | 0.999 | 0.035 |  | 28.5429

## 168. Re 200.40k Mach 0.00 (2)
BIGFOIL.COM POLAR EXPORT
M6_85
NACA M6 (85%) |  |  |  | Cl Max: | 1.034 | at alpha= | 13.15 | deg
Wind Tunnel (UIUC Low-Speed Airfoil Test Program, Vol 2) |  |  |  | L/D Max: |  | at alpha= |  | deg
Re: | 200400 |  |  | Cd Min: |  | at alpha= |  | deg
Mach: | 0 |  |  | Cl=0 at alpha= | -0.81242 | deg
@ Cl=0.1, Cd=
@ Cl=0.4, Cd=
@ Cl=0.6, Cd=
alpha (deg) | Cl | Cd | Cm | Cl/Cd
-6.7 | -0.546 |  | -0.069
-6.67 | -0.541 |  | -0.069
-5.74 | -0.469 |  | -0.069
-4.97 | -0.408 |  | -0.069
-4.79 | -0.4 |  | -0.069
-4.24 | -0.361 |  | -0.069
-3.8 | -0.338 |  | -0.069
-3.02 | -0.233 |  | -0.069
-2.9 | -0.215 |  | -0.069
-1.89 | -0.094 |  | -0.069
-1.8 | -0.075 |  | -0.069
-0.99 | -0.008 |  | -0.069
-0.86 | -0.007 |  | -0.069
0.18 | 0.146 |  | -0.069
0.23 | 0.163 |  | -0.069
1.06 | 0.269 |  | -0.069
1.22 | 0.276 |  | -0.069
2.23 | 0.366 |  | -0.069
2.27 | 0.381 |  | -0.069
3.1 | 0.455 |  | -0.069
3.56 | 0.489 |  | -0.069
4.22 | 0.546 |  | -0.069
4.27 | 0.564 |  | -0.069
5.11 | 0.638 |  | -0.069
5.21 | 0.634 |  | -0.069
6.22 | 0.748 |  | -0.069
6.48 | 0.757 |  | -0.069
7.39 | 0.833 |  | -0.069
7.42 | 0.822 |  | -0.069
8.19 | 0.871 |  | -0.069
8.33 | 0.866 |  | -0.069
9.34 | 0.931 |  | -0.069
9.51 | 0.93 |  | -0.069
10.12 | 0.971 |  | -0.069
10.4 | 0.974 |  | -0.069
11.17 | 1.012 |  | -0.069
11.61 | 1.015 |  | -0.069
12.19 | 1.031 |  | -0.069
12.41 | 1.027 |  | -0.069
13.15 | 1.034 |  | -0.069
13.56 | 1.019 |  | -0.069
14.14 | 0.965 |  | -0.069
14.47 | 0.922 |  | -0.069
15.26 | 0.857 |  | -0.069
15.39 | 0.862 |  | -0.069
16.46 | 0.83 |  | -0.069
16.47 | 0.827 |  | -0.069
17.21 | 0.837 |  | -0.069
18.44 | 0.819 |  | -0.069

## 169. Re 300.30k Mach 0.00 (1)
BIGFOIL.COM POLAR EXPORT
M6_85
NACA M6 (85%) |  |  |  | Cl Max: | 1.028 | at alpha= | 11.52 | deg
Wind Tunnel (UIUC Low-Speed Airfoil Test Program, Vol 2) |  |  |  | L/D Max: | 65 | at alpha= | 5.6 | deg
Re: | 300300 |  |  | Cd Min: | 0.0086 | at alpha= | 1.68 | deg
Mach: | 0 |  |  | Cl=0 at alpha= | -0.81807 | deg
|  |  |  | @ Cl=0.1, Cd= | 0.0094619
|  |  |  | @ Cl=0.4, Cd= | 0.008881
|  |  |  | @ Cl=0.6, Cd= | 0.009846
alpha (deg) | Cl | Cd | Cm | Cl/Cd
-4.47 | -0.4 | 0.0234 |  | -17.094
-2.9 | -0.207 | 0.0122 |  | -16.9672
-2.17 | -0.127 | 0.0116 |  | -10.9483
0.14 | 0.09 | 0.0095 |  | 9.4737
1.68 | 0.326 | 0.0086 |  | 37.907
4.08 | 0.563 | 0.0095 |  | 59.2632
5.6 | 0.702 | 0.0108 |  | 65
7.12 | 0.813 | 0.0139 |  | 58.4892
7.81 | 0.846 | 0.017 |  | 49.7647
9.34 | 0.938 | 0.0223 |  | 42.0628
11.52 | 1.028 | 0.0378 |  | 27.1958

## 170. Re 300.30k Mach 0.00 (2)
BIGFOIL.COM POLAR EXPORT
M6_85
NACA M6 (85%) |  |  |  | Cl Max: | 1.057 | at alpha= | 13.48 | deg
Wind Tunnel (UIUC Low-Speed Airfoil Test Program, Vol 2) |  |  |  | L/D Max: |  | at alpha= |  | deg
Re: | 300300 |  |  | Cd Min: |  | at alpha= |  | deg
Mach: | 0 |  |  | Cl=0 at alpha= | -0.64758 | deg
@ Cl=0.1, Cd=
@ Cl=0.4, Cd=
@ Cl=0.6, Cd=
alpha (deg) | Cl | Cd | Cm | Cl/Cd
-6.91 | -0.57 |  | -0.069
-6.46 | -0.541 |  | -0.069
-5.9 | -0.496 |  | -0.069
-5.1 | -0.437 |  | -0.069
-4.91 | -0.426 |  | -0.069
-4.24 | -0.372 |  | -0.069
-3.89 | -0.332 |  | -0.069
-3.02 | -0.213 |  | -0.069
-2.9 | -0.201 |  | -0.069
-2.14 | -0.113 |  | -0.069
-1.86 | -0.092 |  | -0.069
-0.94 | -0.02 |  | -0.069
-0.83 | -0.021 |  | -0.069
0.03 | 0.078 |  | -0.069
0.19 | 0.107 |  | -0.069
0.88 | 0.229 |  | -0.069
1.23 | 0.261 |  | -0.069
1.86 | 0.344 |  | -0.069
2.12 | 0.362 |  | -0.069
3 | 0.456 |  | -0.069
3.12 | 0.458 |  | -0.069
4.1 | 0.549 |  | -0.069
4.11 | 0.56 |  | -0.069
4.91 | 0.633 |  | -0.069
5.56 | 0.682 |  | -0.069
6.05 | 0.731 |  | -0.069
6.05 | 0.721 |  | -0.069
7.05 | 0.802 |  | -0.069
7.44 | 0.812 |  | -0.069
8.01 | 0.851 |  | -0.069
8.31 | 0.858 |  | -0.069
9.03 | 0.912 |  | -0.069
9.52 | 0.931 |  | -0.069
10.18 | 0.975 |  | -0.069
10.31 | 0.972 |  | -0.069
11.1 | 1.012 |  | -0.069
11.45 | 1.013 |  | -0.069
12.24 | 1.037 |  | -0.069
12.5 | 1.047 |  | -0.069
13.48 | 1.057 |  | -0.069
13.53 | 1.039 |  | -0.069
14.22 | 1.012 |  | -0.069
14.29 | 0.974 |  | -0.069
15.17 | 0.914 |  | -0.069
15.6 | 0.889 |  | -0.069
16.19 | 0.838 |  | -0.069
16.5 | 0.835 |  | -0.069
17.33 | 0.812 |  | -0.069
18.25 | 0.826 |  | -0.069

## 171. Re 60.60k Mach 0.00 (1)
BIGFOIL.COM POLAR EXPORT
M6_85
NACA M6 (85%) |  |  |  | Cl Max: | 0.921 | at alpha= | 9.84 | deg
Wind Tunnel (UIUC Low-Speed Airfoil Test Program, Vol 2) |  |  |  | L/D Max: | 34.6032 | at alpha= | 8.32 | deg
Re: | 60600 |  |  | Cd Min: | 0.0159 | at alpha= | -0.91 | deg
Mach: | 0 |  |  | Cl=0 at alpha= | -0.40535 | deg
|  |  |  | @ Cl=0.1, Cd= | 0.020072
|  |  |  | @ Cl=0.4, Cd= | 0.024349
|  |  |  | @ Cl=0.6, Cd= | 0.030478
alpha (deg) | Cl | Cd | Cm | Cl/Cd
-5.48 | -0.419 | 0.0424 |  | -9.8821
-4.03 | -0.324 | 0.029 |  | -11.1724
-2.45 | -0.23 | 0.0214 |  | -10.7477
-0.91 | -0.056 | 0.0159 |  | -3.522
0.64 | 0.116 | 0.0205 |  | 5.6585
2.2 | 0.363 | 0.0226 |  | 16.0619
3.74 | 0.509 | 0.0295 |  | 17.2542
5.26 | 0.63 | 0.0308 |  | 20.4545
6.79 | 0.748 | 0.0272 |  | 27.5
8.32 | 0.872 | 0.0252 |  | 34.6032
9.84 | 0.921 | 0.0358 |  | 25.7263

## 172. Re 60.60k Mach 0.00 (2)
BIGFOIL.COM POLAR EXPORT
M6_85
NACA M6 (85%) |  |  |  | Cl Max: | 1.013 | at alpha= | 12.64 | deg
Wind Tunnel (UIUC Low-Speed Airfoil Test Program, Vol 2) |  |  |  | L/D Max: |  | at alpha= |  | deg
Re: | 60600 |  |  | Cd Min: |  | at alpha= |  | deg
Mach: | 0 |  |  | Cl=0 at alpha= | -0.1114 | deg
@ Cl=0.1, Cd=
@ Cl=0.4, Cd=
@ Cl=0.6, Cd=
alpha (deg) | Cl | Cd | Cm | Cl/Cd
-6.68 | -0.489 |  | -0.069
-6.57 | -0.48 |  | -0.069
-5.74 | -0.43 |  | -0.069
-5.24 | -0.387 |  | -0.069
-4.81 | -0.369 |  | -0.069
-4.2 | -0.325 |  | -0.069
-3.74 | -0.299 |  | -0.069
-3.13 | -0.256 |  | -0.069
-2.7 | -0.241 |  | -0.069
-2.12 | -0.195 |  | -0.069
-1.69 | -0.124 |  | -0.069
-1.07 | -0.048 |  | -0.069
-0.55 | -0.05 |  | -0.069
-0.05 | 0.007 |  | -0.069
0.28 | 0.048 |  | -0.069
1 | 0.196 |  | -0.069
1.41 | 0.238 |  | -0.069
1.89 | 0.319 |  | -0.069
2.48 | 0.377 |  | -0.069
2.94 | 0.432 |  | -0.069
3.56 | 0.471 |  | -0.069
4.01 | 0.517 |  | -0.069
4.4 | 0.544 |  | -0.069
5.11 | 0.602 |  | -0.069
5.49 | 0.629 |  | -0.069
6.06 | 0.673 |  | -0.069
6.62 | 0.718 |  | -0.069
7.17 | 0.761 |  | -0.069
7.5 | 0.789 |  | -0.069
8.05 | 0.825 |  | -0.069
8.62 | 0.862 |  | -0.069
9.16 | 0.871 |  | -0.069
9.68 | 0.901 |  | -0.069
10.14 | 0.909 |  | -0.069
10.67 | 0.952 |  | -0.069
11.22 | 0.956 |  | -0.069
11.56 | 0.993 |  | -0.069
12.07 | 0.985 |  | -0.069
12.64 | 1.013 |  | -0.069
13.16 | 0.983 |  | -0.069
13.68 | 0.993 |  | -0.069
14.18 | 0.924 |  | -0.069
14.65 | 0.842 |  | -0.069
15.17 | 0.841 |  | -0.069
15.69 | 0.865 |  | -0.069
16 | 0.841 |  | -0.069
16.53 | 0.839 |  | -0.069
17.07 | 0.839 |  | -0.069
18.14 | 0.835 |  | -0.069

## 173. Re 100.70k Mach 0.00 (1)
BIGFOIL.COM POLAR EXPORT
M6_85
NACA M6 (85%) |  |  |  | Cl Max: | 0.887 | at alpha= | 10.5 | deg
JavaFoil+Calcfoil stall+Eppler ext transition |  |  |  | L/D Max: | 42.78 | at alpha= | 3.5 | deg
Re: | 100700 |  |  | Cd Min: | 0.01158 | at alpha= | -1.5 | deg
Mach: | 0 |  |  | Cl=0 at alpha= | -1.4741 | deg
|  |  |  | @ Cl=0.1, Cd= | 0.011862
|  |  |  | @ Cl=0.4, Cd= | 0.012929
|  |  |  | @ Cl=0.6, Cd= | 0.038015
alpha (deg) | Cl | Cd | Cm | Cl/Cd
-16 | -0.439 | 0.25628 | -0.003 | -1.714
-15.5 | -0.455 | 0.23815 | -0.003 | -1.91
-15 | -0.47 | 0.22218 | -0.003 | -2.116
-14.5 | -0.485 | 0.198 | -0.003 | -2.449
-14 | -0.499 | 0.19113 | -0.004 | -2.611
-13.5 | -0.512 | 0.17057 | -0.004 | -3.002
-13 | -0.524 | 0.15734 | -0.004 | -3.329
-12.5 | -0.534 | 0.14793 | -0.004 | -3.609
-12 | -0.542 | 0.13288 | -0.004 | -4.078
-11.5 | -0.548 | 0.12323 | -0.004 | -4.443
-11 | -0.55 | 0.1131 | -0.004 | -4.867
-10.5 | -0.55 | 0.10429 | -0.004 | -5.278
-10 | -0.547 | 0.09531 | -0.004 | -5.739
-9.5 | -0.54 | 0.08594 | -0.005 | -6.284
-9 | -0.529 | 0.07858 | -0.005 | -6.735
-8.5 | -0.515 | 0.07265 | -0.005 | -7.083
-8 | -0.496 | 0.06671 | -0.005 | -7.436
-7.5 | -0.474 | 0.06161 | -0.005 | -7.686
-7 | -0.447 | 0.05658 | -0.006 | -7.908
-6.5 | -0.418 | 0.05248 | -0.006 | -7.959
-6 | -0.385 | 0.04922 | -0.006 | -7.819
-5.5 | -0.349 | 0.04594 | -0.006 | -7.601
-5 | -0.311 | 0.04301 | -0.007 | -7.23
-4.5 | -0.271 | 0.04058 | -0.007 | -6.668
-4 | -0.228 | 0.03856 | -0.007 | -5.925
-3.5 | -0.185 | 0.03659 | -0.008 | -5.053
-3 | -0.14 | 0.03509 | -0.008 | -3.999
-2.5 | -0.118 | 0.01319 | -0.02 | -8.933
-2 | -0.061 | 0.01319 | -0.021 | -4.587
-1.5 | -0.003 | 0.01158 | -0.021 | -0.248
-1 | 0.055 | 0.01168 | -0.021 | 4.677
-0.5 | 0.112 | 0.01191 | -0.022 | 9.425
0 | 0.171 | 0.01159 | -0.022 | 14.737
0.5 | 0.229 | 0.01174 | -0.023 | 19.473
1 | 0.286 | 0.01208 | -0.024 | 23.702
1.5 | 0.344 | 0.01233 | -0.024 | 27.901
2 | 0.401 | 0.01294 | -0.025 | 31.02
2.5 | 0.459 | 0.01258 | -0.025 | 36.442
3 | 0.515 | 0.01289 | -0.026 | 39.985
3.5 | 0.571 | 0.01336 | -0.026 | 42.78
4 | 0.504 | 0.03425 | -0.008 | 14.707
4.5 | 0.548 | 0.03579 | -0.008 | 15.323
5 | 0.591 | 0.0376 | -0.008 | 15.718
5.5 | 0.632 | 0.03949 | -0.009 | 16.006
6 | 0.671 | 0.04175 | -0.009 | 16.078
6.5 | 0.708 | 0.04441 | -0.009 | 15.947
7 | 0.743 | 0.04776 | -0.009 | 15.548
7.5 | 0.774 | 0.05131 | -0.009 | 15.081
8 | 0.802 | 0.05416 | -0.01 | 14.8
8.5 | 0.826 | 0.05838 | -0.01 | 14.142
9 | 0.845 | 0.06266 | -0.01 | 13.491
9.5 | 0.861 | 0.0678 | -0.01 | 12.698
10 | 0.872 | 0.07283 | -0.011 | 11.972
10.5 | 0.887 | 0.07247 | -0.018 | 12.244
11 | 0.887 | 0.0781 | -0.018 | 11.361
11.5 | 0.884 | 0.08405 | -0.018 | 10.519
12 | 0.877 | 0.09072 | -0.017 | 9.663
12.5 | 0.866 | 0.09639 | -0.018 | 8.984
13 | 0.852 | 0.10218 | -0.018 | 8.341
13.5 | 0.835 | 0.1104 | -0.018 | 7.561
14 | 0.815 | 0.11871 | -0.018 | 6.866
14.5 | 0.793 | 0.12692 | -0.018 | 6.249
15 | 0.77 | 0.13601 | -0.018 | 5.66
15.5 | 0.745 | 0.14385 | -0.018 | 5.179

## 174. Re 100.70k Mach 0.00 (2)
BIGFOIL.COM POLAR EXPORT
M6_85
NACA M6 (85%) |  |  |  | Cl Max: | 1.006 | at alpha= | 10.85 | deg
Wind Tunnel (UIUC Low-Speed Airfoil Test Program, Vol 2) |  |  |  | L/D Max: | 42.4138 | at alpha= | 7.82 | deg
Re: | 100700 |  |  | Cd Min: | 0.0131 | at alpha= | 0.15 | deg
Mach: | 0 |  |  | Cl=0 at alpha= | -0.90516 | deg
|  |  |  | @ Cl=0.1, Cd= | 0.013229
|  |  |  | @ Cl=0.4, Cd= | 0.015341
|  |  |  | @ Cl=0.6, Cd= | 0.017566
alpha (deg) | Cl | Cd | Cm | Cl/Cd
-4.31 | -0.353 | 0.0264 |  | -13.3712
-2.96 | -0.279 | 0.0203 |  | -13.7438
-1.43 | -0.096 | 0.0135 |  | -7.1111
0.15 | 0.193 | 0.0131 |  | 14.7328
1.68 | 0.361 | 0.0146 |  | 24.726
3.23 | 0.482 | 0.0169 |  | 28.5207
4.75 | 0.606 | 0.0176 |  | 34.4318
6.29 | 0.738 | 0.0176 |  | 41.9318
7.82 | 0.861 | 0.0203 |  | 42.4138
9.33 | 0.929 | 0.0297 |  | 31.2795
10.85 | 1.006 | 0.0416 |  | 24.1827

## 175. Re 100.70k Mach 0.00 (3)
BIGFOIL.COM POLAR EXPORT
M6_85
NACA M6 (85%) |  |  |  | Cl Max: | 1.02 | at alpha= | 12.18 | deg
Wind Tunnel (UIUC Low-Speed Airfoil Test Program, Vol 2) |  |  |  | L/D Max: |  | at alpha= |  | deg
Re: | 100700 |  |  | Cd Min: |  | at alpha= |  | deg
Mach: | 0 |  |  | Cl=0 at alpha= | -0.92564 | deg
@ Cl=0.1, Cd=
@ Cl=0.4, Cd=
@ Cl=0.6, Cd=
alpha (deg) | Cl | Cd | Cm | Cl/Cd
-6.76 | -0.518 |  | -0.069
-6.62 | -0.511 |  | -0.069
-5.68 | -0.434 |  | -0.069
-5.31 | -0.411 |  | -0.069
-4.58 | -0.359 |  | -0.069
-4.16 | -0.34 |  | -0.069
-3.63 | -0.301 |  | -0.069
-3.28 | -0.291 |  | -0.069
-2.7 | -0.262 |  | -0.069
-2.14 | -0.206 |  | -0.069
-1.62 | -0.152 |  | -0.069
-1.21 | -0.046 |  | -0.069
-0.53 | 0.064 |  | -0.069
0.04 | 0.181 |  | -0.069
0.45 | 0.219 |  | -0.069
0.99 | 0.297 |  | -0.069
1.56 | 0.33 |  | -0.069
1.95 | 0.383 |  | -0.069
2.47 | 0.409 |  | -0.069
2.95 | 0.457 |  | -0.069
3.63 | 0.498 |  | -0.069
3.94 | 0.531 |  | -0.069
4.62 | 0.577 |  | -0.069
5.13 | 0.627 |  | -0.069
5.55 | 0.654 |  | -0.069
6.14 | 0.711 |  | -0.069
6.51 | 0.732 |  | -0.069
7.15 | 0.794 |  | -0.069
7.65 | 0.824 |  | -0.069
8.18 | 0.86 |  | -0.069
8.73 | 0.878 |  | -0.069
9.17 | 0.903 |  | -0.069
9.6 | 0.922 |  | -0.069
10.13 | 0.95 |  | -0.069
10.67 | 0.975 |  | -0.069
11.06 | 0.993 |  | -0.069
11.69 | 1.013 |  | -0.069
12.18 | 1.02 |  | -0.069
12.66 | 1.019 |  | -0.069
13.21 | 0.985 |  | -0.069
13.64 | 0.946 |  | -0.069
14.1 | 0.907 |  | -0.069
14.55 | 0.87 |  | -0.069
15 | 0.847 |  | -0.069
15.66 | 0.833 |  | -0.069
16.18 | 0.828 |  | -0.069
16.62 | 0.828 |  | -0.069
17.03 | 0.807 |  | -0.069
17.97 | 0.791 |  | -0.069

## 176. Re 100.70k Mach 0.00 (4)
BIGFOIL.COM POLAR EXPORT
M6_85
NACA M6 (85%) |  |  |  | Cl Max: | 1.0916 | at alpha= | 9.5 | deg
XFOIL ncrit=9 |  |  |  | L/D Max: | 53.482 | at alpha= | 5 | deg
Re: | 100700 |  |  | Cd Min: | 0.16358 | at alpha= | 14.5 | deg
Mach: | 0 |  |  | Cl=0 at alpha= | -1.9095 | deg
|  |  |  | @ Cl=0.1, Cd= | 0.018881
|  |  |  | @ Cl=0.4, Cd= | 0.016733
|  |  |  | @ Cl=0.6, Cd= | 0.015732
alpha (deg) | Cl | Cd | Cm | Cl/Cd
-10 | -0.4501 | 0.10535 | -0.0256 | -4.2724
-9.5 | -0.4773 | 0.09965 | -0.0332 | -4.7898
-9 | -0.496 | 0.09263 | -0.0363 | -5.3546
-8.5 | -0.4731 | 0.08489 | -0.0323 | -5.5731
-8 | -0.5178 | 0.08047 | -0.0294 | -6.4347
-7.5 | -0.5129 | 0.07347 | -0.0252 | -6.9811
-7 | -0.5645 | 0.07074 | -0.0173 | -7.9799
-6.5 | -0.5597 | 0.06386 | -0.012 | -8.7645
-6 | -0.5991 | 0.06144 | -0.0014 | -9.751
-5.5 | -0.593 | 0.05614 | 0.0049 | -10.5629
-5 | -0.6059 | 0.0524 | 0.0133 | -11.563
-4 | -0.5926 | 0.03748 | 0.0305 | -15.8111
-3.5 | -0.5338 | 0.03167 | 0.0323 | -16.8551
-3 | -0.4552 | 0.02711 | 0.0282 | -16.7909
-2.5 | -0.3573 | 0.02388 | 0.0204 | -14.9623
-2 | -0.0177 | 0.01938 | -0.0324 | -0.91331
-1.5 | 0.0801 | 0.01899 | -0.0419 | 4.218
-1 | 0.1731 | 0.01848 | -0.0501 | 9.3669
-0.5 | 0.2689 | 0.01777 | -0.0583 | 15.1322
0 | 0.3718 | 0.01692 | -0.0676 | 21.974
0.5 | 0.4821 | 0.01619 | -0.0783 | 29.7776
1 | 0.6031 | 0.01572 | -0.0914 | 38.3651
1.5 | 0.6864 | 0.0158 | -0.0968 | 43.443
2 | 0.7514 | 0.01608 | -0.0984 | 46.7289
2.5 | 0.7968 | 0.01643 | -0.0958 | 48.4967
3 | 0.8389 | 0.01679 | -0.0926 | 49.9643
3.5 | 0.8699 | 0.01693 | -0.0864 | 51.3822
4 | 0.8915 | 0.01694 | -0.0784 | 52.6269
4.5 | 0.9144 | 0.01715 | -0.071 | 53.3178
5 | 0.9354 | 0.01749 | -0.0633 | 53.482
5.5 | 0.9445 | 0.01791 | -0.0533 | 52.7359
6 | 0.9231 | 0.01955 | -0.0379 | 47.2174
6.5 | 0.9092 | 0.02251 | -0.0251 | 40.3909
7 | 0.9167 | 0.02442 | -0.0163 | 37.5389
7.5 | 0.9347 | 0.02641 | -0.0096 | 35.3919
8 | 0.9806 | 0.02952 | -0.0081 | 33.2182
8.5 | 1.0381 | 0.03381 | -0.0088 | 30.7039
9 | 1.0693 | 0.03783 | -0.0056 | 28.2659
9.5 | 1.0916 | 0.04281 | -0.001 | 25.4987
10 | 1.0803 | 0.04719 | 0.0091 | 22.8926
10.5 | 1.0677 | 0.05236 | 0.0181 | 20.3915
11 | 1.0307 | 0.05706 | 0.0291 | 18.0634
11.5 | 1.0079 | 0.06311 | 0.035 | 15.9705
12 | 0.9612 | 0.07101 | 0.0387 | 13.5361
12.5 | 0.9147 | 0.08043 | 0.038 | 11.3726
13 | 0.7924 | 0.10521 | 0.0205 | 7.5316
13.5 | 0.7775 | 0.11868 | 0.0163 | 6.5512
14 | 0.7209 | 0.15654 | -0.0025 | 4.6052
14.5 | 0.7236 | 0.16358 | -0.0041 | 4.4235

## 177. Re 100.70k Mach 0.10 (1)
BIGFOIL.COM POLAR EXPORT
M6_85
NACA M6 (85%) |  |  |  | Cl Max: | 1.018 | at alpha= | 10 | deg
JavaFoil+Calcfoil stall+Eppler ext transition |  |  |  | L/D Max: | 44.629 | at alpha= | 3.5 | deg
Re: | 100700 |  |  | Cd Min: | 0.01161 | at alpha= | -1.5 | deg
Mach: | 0.1 |  |  | Cl=0 at alpha= | -1.4741 | deg
|  |  |  | @ Cl=0.1, Cd= | 0.011878
|  |  |  | @ Cl=0.4, Cd= | 0.012919
|  |  |  | @ Cl=0.6, Cd= | 0.037877
alpha (deg) | Cl | Cd | Cm | Cl/Cd
-15.5 | -0.412 | 0.26412 | -0.003 | -1.56
-15 | -0.43 | 0.24506 | -0.003 | -1.754
-14.5 | -0.447 | 0.21848 | -0.004 | -2.048
-14 | -0.464 | 0.20352 | -0.004 | -2.281
-13.5 | -0.48 | 0.18728 | -0.004 | -2.565
-13 | -0.495 | 0.16657 | -0.004 | -2.973
-12.5 | -0.508 | 0.1535 | -0.004 | -3.312
-12 | -0.52 | 0.14088 | -0.004 | -3.688
-11.5 | -0.528 | 0.12911 | -0.004 | -4.092
-11 | -0.534 | 0.11667 | -0.004 | -4.58
-10.5 | -0.537 | 0.10667 | -0.004 | -5.035
-10 | -0.536 | 0.09818 | -0.005 | -5.463
-9.5 | -0.532 | 0.08745 | -0.005 | -6.081
-9 | -0.523 | 0.08057 | -0.005 | -6.493
-8.5 | -0.51 | 0.07301 | -0.005 | -6.989
-8 | -0.493 | 0.06787 | -0.005 | -7.268
-7.5 | -0.472 | 0.06249 | -0.005 | -7.553
-7 | -0.447 | 0.05724 | -0.006 | -7.807
-6.5 | -0.418 | 0.05296 | -0.006 | -7.889
-6 | -0.385 | 0.04939 | -0.006 | -7.804
-5.5 | -0.35 | 0.04607 | -0.006 | -7.598
-5 | -0.312 | 0.04326 | -0.007 | -7.212
-4.5 | -0.272 | 0.04076 | -0.007 | -6.665
-4 | -0.229 | 0.03861 | -0.007 | -5.943
-3.5 | -0.186 | 0.03663 | -0.008 | -5.07
-3 | -0.141 | 0.03511 | -0.009 | -4.015
-2.5 | -0.118 | 0.01324 | -0.02 | -8.944
-2 | -0.061 | 0.0132 | -0.021 | -4.608
-1.5 | -0.003 | 0.01161 | -0.021 | -0.249
-1 | 0.055 | 0.0117 | -0.022 | 4.691
-0.5 | 0.113 | 0.01193 | -0.022 | 9.452
0 | 0.172 | 0.01161 | -0.023 | 14.783
0.5 | 0.23 | 0.01178 | -0.023 | 19.499
1 | 0.288 | 0.01213 | -0.024 | 23.737
1.5 | 0.346 | 0.01236 | -0.024 | 27.962
2 | 0.403 | 0.01295 | -0.025 | 31.137
2.5 | 0.461 | 0.01263 | -0.025 | 36.474
3 | 0.518 | 0.01294 | -0.026 | 40.024
3.5 | 0.574 | 0.01286 | -0.026 | 44.629
4 | 0.506 | 0.03426 | -0.008 | 14.776
4.5 | 0.551 | 0.03579 | -0.008 | 15.395
5 | 0.594 | 0.0376 | -0.008 | 15.792
5.5 | 0.635 | 0.03949 | -0.009 | 16.078
6 | 0.674 | 0.04186 | -0.009 | 16.106
6.5 | 0.711 | 0.04447 | -0.009 | 15.991
7 | 0.745 | 0.04811 | -0.009 | 15.489
7.5 | 0.776 | 0.05144 | -0.009 | 15.084
8 | 0.803 | 0.05469 | -0.01 | 14.685
8.5 | 0.826 | 0.05857 | -0.01 | 14.105
9 | 0.845 | 0.06348 | -0.01 | 13.309
9.5 | 0.859 | 0.06813 | -0.011 | 12.607
10 | 1.018 | 0.0307 | -0.032 | 33.152
10.5 | 0.881 | 0.07317 | -0.018 | 12.034
11 | 0.878 | 0.07886 | -0.018 | 11.137
11.5 | 0.872 | 0.08493 | -0.018 | 10.272
12 | 0.862 | 0.09122 | -0.018 | 9.446
12.5 | 0.848 | 0.09806 | -0.018 | 8.644
13 | 0.83 | 0.10412 | -0.018 | 7.973
13.5 | 0.809 | 0.11215 | -0.018 | 7.212
14 | 0.785 | 0.11986 | -0.018 | 6.551
14.5 | 0.759 | 0.12888 | -0.018 | 5.893
15 | 0.732 | 0.13777 | -0.018 | 5.314

## 178. Re 100.70k Mach 0.10 (2)
BIGFOIL.COM POLAR EXPORT
M6_85
NACA M6 (85%) |  |  |  | Cl Max: | 1.0899 | at alpha= | 9.5 | deg
XFOIL ncrit=9 |  |  |  | L/D Max: | 53.2897 | at alpha= | 5 | deg
Re: | 100700 |  |  | Cd Min: | 0.1644 | at alpha= | 14.5 | deg
Mach: | 0.1 |  |  | Cl=0 at alpha= | -1.9344 | deg
|  |  |  | @ Cl=0.1, Cd= | 0.018926
|  |  |  | @ Cl=0.4, Cd= | 0.016741
|  |  |  | @ Cl=0.6, Cd= | 0.015767
alpha (deg) | Cl | Cd | Cm | Cl/Cd
-4 | -0.5908 | 0.03775 | 0.0294 | -15.6503
-3.5 | -0.5324 | 0.0319 | 0.0314 | -16.6897
-3 | -0.4537 | 0.02727 | 0.0273 | -16.6373
-2.5 | -0.3554 | 0.02398 | 0.0195 | -14.8207
-2 | -0.0129 | 0.01943 | -0.0335 | -0.66392
-1.5 | 0.0854 | 0.01901 | -0.0431 | 4.4924
-1 | 0.1773 | 0.01848 | -0.051 | 9.5942
-0.5 | 0.2757 | 0.01773 | -0.0596 | 15.5499
0 | 0.3812 | 0.01686 | -0.0692 | 22.6097
0.5 | 0.493 | 0.01615 | -0.0803 | 30.5263
1 | 0.616 | 0.01571 | -0.0937 | 39.2107
1.5 | 0.6922 | 0.01585 | -0.0976 | 43.6719
2 | 0.7508 | 0.01617 | -0.0978 | 46.4317
2.5 | 0.8042 | 0.01649 | -0.0967 | 48.769
3 | 0.8401 | 0.01688 | -0.0921 | 49.769
3.5 | 0.8717 | 0.01701 | -0.086 | 51.2463
4 | 0.8951 | 0.01701 | -0.0782 | 52.622
4.5 | 0.9174 | 0.01723 | -0.0705 | 53.2443
5 | 0.9363 | 0.01757 | -0.0624 | 53.2897
5.5 | 0.9444 | 0.01802 | -0.052 | 52.4084
6 | 0.9203 | 0.01989 | -0.0363 | 46.2695
6.5 | 0.9089 | 0.02271 | -0.0239 | 40.022
7 | 0.9159 | 0.02463 | -0.0149 | 37.1864
7.5 | 0.9351 | 0.02667 | -0.0083 | 35.0619
8 | 0.9841 | 0.02993 | -0.0073 | 32.8801
8.5 | 1.0386 | 0.03422 | -0.0074 | 30.3507
9 | 1.0677 | 0.03834 | -0.0037 | 27.8482
9.5 | 1.0899 | 0.04394 | 0.0006 | 24.8043
10 | 1.0742 | 0.04796 | 0.0114 | 22.3978
10.5 | 1.0574 | 0.05284 | 0.0209 | 20.0114
11 | 1.0186 | 0.05765 | 0.0314 | 17.6687
11.5 | 0.9956 | 0.06386 | 0.0365 | 15.5904
12 | 0.9475 | 0.0721 | 0.0391 | 13.1415
12.5 | 0.8993 | 0.08205 | 0.0372 | 10.9604
13 | 0.7462 | 0.11995 | 0.0108 | 6.2209
13.5 | 0.7674 | 0.12614 | 0.0144 | 6.0837
14 | 0.7221 | 0.15736 | -0.0024 | 4.5888
14.5 | 0.725 | 0.1644 | -0.004 | 4.41

## 179. Re 100.70k Mach 0.25 (1)
BIGFOIL.COM POLAR EXPORT
M6_85
NACA M6 (85%) |  |  |  | Cl Max: | 0.838 | at alpha= | 10 | deg
JavaFoil+Calcfoil stall+Eppler ext transition |  |  |  | L/D Max: | 45.506 | at alpha= | 3 | deg
Re: | 100700 |  |  | Cd Min: | 0.01167 | at alpha= | -0.5 | deg
Mach: | 0.25 |  |  | Cl=0 at alpha= | -1.4746 | deg
|  |  |  | @ Cl=0.1, Cd= | 0.011737
|  |  |  | @ Cl=0.4, Cd= | 0.15731
|  |  |  | @ Cl=0.6, Cd= | 0.15731
alpha (deg) | Cl | Cd | Cm | Cl/Cd
-13.5 | -0.152 | 0.18081 | -0.004 | -0.842
-13 | -0.218 | 0.16841 | -0.004 | -1.293
-12.5 | -0.269 | 0.1533 | -0.004 | -1.756
-12 | -0.314 | 0.23726 | -0.004 | -1.325
-11.5 | -0.355 | 0.19625 | -0.004 | -1.806
-11 | -0.389 | 0.17022 | -0.005 | -2.288
-10.5 | -0.419 | 0.14062 | -0.005 | -2.979
-10 | -0.442 | 0.12456 | -0.005 | -3.55
-9.5 | -0.459 | 0.10771 | -0.005 | -4.262
-9 | -0.469 | 0.09397 | -0.005 | -4.991
-8.5 | -0.472 | 0.08459 | -0.005 | -5.578
-8 | -0.468 | 0.07559 | -0.005 | -6.186
-7.5 | -0.456 | 0.0676 | -0.005 | -6.753
-7 | -0.439 | 0.06193 | -0.006 | -7.088
-6.5 | -0.416 | 0.05582 | -0.006 | -7.446
-6 | -0.387 | 0.05166 | -0.006 | -7.491
-5.5 | -0.354 | 0.0473 | -0.006 | -7.483
-5 | -0.317 | 0.04418 | -0.007 | -7.177
-4.5 | -0.277 | 0.04137 | -0.007 | -6.698
-4 | -0.235 | 0.03915 | -0.008 | -5.993
-3.5 | -0.19 | 0.03701 | -0.008 | -5.142
-3 | -0.145 | 0.03543 | -0.009 | -4.081
-2.5 | -0.122 | 0.01334 | -0.021 | -9.115
-2 | -0.062 | 0.01331 | -0.021 | -4.694
-1.5 | -0.003 | 0.01174 | -0.022 | -0.252
-1 | 0.056 | 0.01192 | -0.022 | 4.732
-0.5 | 0.116 | 0.01167 | -0.023 | 9.925
0 | 0.176 | 0.01174 | -0.023 | 15.026
0.5 | 0.236 | 0.01194 | -0.024 | 19.764
1 | 0.296 | 0.01231 | -0.024 | 24.017
1.5 | 0.355 | 0.01196 | -0.025 | 29.681
2 | 0.414 | 0.01251 | -0.025 | 33.129
2.5 | 0.473 | 0.01284 | -0.026 | 36.858
3 | 0.531 | 0.01167 | -0.027 | 45.506
3.5 | 0.589 | 0.01303 | -0.027 | 45.211
4 | 0.52 | 0.03429 | -0.009 | 15.163
4.5 | 0.566 | 0.03586 | -0.009 | 15.777
5 | 0.609 | 0.03773 | -0.009 | 16.148
5.5 | 0.651 | 0.0397 | -0.009 | 16.392
6 | 0.69 | 0.04212 | -0.009 | 16.379
6.5 | 0.726 | 0.04502 | -0.009 | 16.124
7 | 0.758 | 0.04898 | -0.01 | 15.478
7.5 | 0.786 | 0.0526 | -0.01 | 14.939
8 | 0.808 | 0.0571 | -0.01 | 14.155
8.5 | 0.825 | 0.06098 | -0.01 | 13.524
9 | 0.834 | 0.06806 | -0.01 | 12.257
9.5 | 0.837 | 0.07556 | -0.011 | 11.071
10 | 0.838 | 0.07099 | -0.018 | 11.806
10.5 | 0.823 | 0.07672 | -0.018 | 10.727
11 | 0.8 | 0.08301 | -0.018 | 9.638
11.5 | 0.769 | 0.08913 | -0.018 | 8.631
12 | 0.731 | 0.09638 | -0.018 | 7.586
12.5 | 0.686 | 0.10423 | -0.018 | 6.577
13 | 0.634 | 0.11416 | -0.018 | 5.552
13.5 | 0.576 | 0.12273 | -0.018 | 4.697
14 | 0.515 | 0.13415 | -0.018 | 3.836
14.5 | 0.448 | 0.14645 | -0.018 | 3.061
15 | 0.377 | 0.15731 | -0.017 | 2.399

## 180. Re 100.70k Mach 0.25 (2)
BIGFOIL.COM POLAR EXPORT
M6_85
NACA M6 (85%) |  |  |  | Cl Max: | 1.0547 | at alpha= | 9 | deg
XFOIL ncrit=9 |  |  |  | L/D Max: | 52.4548 | at alpha= | 4.5 | deg
Re: | 100700 |  |  | Cd Min: | 0.24368 | at alpha= | -20 | deg
Mach: | 0.25 |  |  | Cl=0 at alpha= | -2.0119 | deg
|  |  |  | @ Cl=0.1, Cd= | 0.019101
|  |  |  | @ Cl=0.4, Cd= | 0.016889
|  |  |  | @ Cl=0.6, Cd= | 0.016049
alpha (deg) | Cl | Cd | Cm | Cl/Cd
-20 | -0.6545 | 0.24368 | 0.0261 | -2.6859
-19.5 | -0.6413 | 0.23698 | 0.0222 | -2.7061
-19 | -0.6216 | 0.22812 | 0.0207 | -2.7249
-18.5 | -0.6054 | 0.22149 | 0.018 | -2.7333
-18 | -0.5901 | 0.21512 | 0.0149 | -2.7431
-17.5 | -0.5775 | 0.20986 | 0.0108 | -2.7518
-17 | -0.5865 | 0.21132 | 0.0037 | -2.7754
-16.5 | -0.5492 | 0.19539 | 0.0055 | -2.8108
-16 | -0.5344 | 0.18855 | 0.0033 | -2.8343
-15.5 | -0.5227 | 0.18254 | 0.0001 | -2.8635
-15 | -0.5236 | 0.17984 | -0.0052 | -2.9115
-14.5 | -0.5089 | 0.17028 | -0.007 | -2.9886
-14 | -0.4874 | 0.16168 | -0.0069 | -3.0146
-13.5 | -0.476 | 0.15542 | -0.0091 | -3.0627
-13 | -0.4753 | 0.15041 | -0.0133 | -3.16
-12.5 | -0.4904 | 0.14678 | -0.0203 | -3.3411
-12 | -0.4515 | 0.13501 | -0.0157 | -3.3442
-11.5 | -0.4453 | 0.12858 | -0.018 | -3.4632
-11 | -0.4591 | 0.12401 | -0.0244 | -3.7021
-10.5 | -0.4329 | 0.11487 | -0.0212 | -3.7686
-10 | -0.4277 | 0.10836 | -0.0233 | -3.947
-9.5 | -0.4369 | 0.1013 | -0.0268 | -4.3129
-9 | -0.4275 | 0.09501 | -0.0266 | -4.4995
-8.5 | -0.4496 | 0.08749 | -0.0311 | -5.1389
-8 | -0.4479 | 0.08136 | -0.0305 | -5.5052
-7.5 | -0.5143 | 0.07808 | -0.0273 | -6.5868
-7 | -0.5026 | 0.07097 | -0.0227 | -7.0819
-6.5 | -0.5583 | 0.06896 | -0.0139 | -8.096
-6 | -0.556 | 0.06218 | -0.0075 | -8.9418
-4 | -0.581 | 0.03917 | 0.0238 | -14.8328
-3.5 | -0.5277 | 0.03322 | 0.0267 | -15.885
-3 | -0.4574 | 0.02836 | 0.0248 | -16.1283
-2.5 | -0.3598 | 0.02473 | 0.0178 | -14.5491
-2 | 0.0088 | 0.01955 | -0.039 | 0.45013
-1.5 | 0.1063 | 0.01907 | -0.0478 | 5.5742
-1 | 0.2092 | 0.01839 | -0.0573 | 11.3757
-0.5 | 0.3037 | 0.01762 | -0.0647 | 17.2361
0 | 0.4144 | 0.01678 | -0.075 | 24.6961
0.5 | 0.5396 | 0.01612 | -0.0883 | 33.4739
1 | 0.6413 | 0.016 | -0.097 | 40.0812
1.5 | 0.7161 | 0.0162 | -0.1 | 44.2037
2 | 0.7693 | 0.01656 | -0.0986 | 46.4553
2.5 | 0.8152 | 0.01697 | -0.0957 | 48.0377
3 | 0.8559 | 0.01733 | -0.0914 | 49.3883
3.5 | 0.8876 | 0.0174 | -0.0846 | 51.0115
4 | 0.9065 | 0.01743 | -0.0755 | 52.008
4.5 | 0.9274 | 0.01768 | -0.067 | 52.4548
5 | 0.9434 | 0.01805 | -0.0576 | 52.2659
5.5 | 0.9404 | 0.01869 | -0.0447 | 50.3157
6 | 0.9117 | 0.02136 | -0.0286 | 42.6826
6.5 | 0.9045 | 0.02373 | -0.0166 | 38.1163
7 | 0.9115 | 0.02574 | -0.0073 | 35.4118
7.5 | 0.9399 | 0.02814 | -0.002 | 33.4009
8 | 1.003 | 0.03232 | -0.0029 | 31.0334
8.5 | 1.0385 | 0.03657 | 0.0006 | 28.3976
9 | 1.0547 | 0.04129 | 0.0065 | 25.5437
9.5 | 1.0525 | 0.04588 | 0.0152 | 22.9403
10 | 1.0403 | 0.05197 | 0.023 | 20.0173
10.5 | 1.0164 | 0.05712 | 0.0314 | 17.7941
11 | 0.9603 | 0.06174 | 0.0389 | 15.5539
11.5 | 0.9436 | 0.0695 | 0.0404 | 13.577
12 | 0.8908 | 0.0795 | 0.0384 | 11.205
12.5 | 0.8418 | 0.09189 | 0.0323 | 9.161
13 | 0.7089 | 0.14336 | -0.0004 | 4.9449
13.5 | 0.682 | 0.15262 | -0.007 | 4.4686
14 | 0.72 | 0.16119 | -0.0037 | 4.4668

## 181. Re 100.70k Mach 0.50 (1)
BIGFOIL.COM POLAR EXPORT
M6_85
NACA M6 (85%) |  |  |  | Cl Max: | 1.106 | at alpha= | 20 | deg
JavaFoil+Calcfoil stall+Eppler ext transition |  |  |  | L/D Max: | 40.963 | at alpha= | 3 | deg
Re: | 100700 |  |  | Cd Min: | 0.01157 | at alpha= | 1.5 | deg
Mach: | 0.5 |  |  | Cl=0 at alpha= | -1.4773 | deg
|  |  |  | @ Cl=0.1, Cd= | 0.011712
|  |  |  | @ Cl=0.4, Cd= | 0.0117
|  |  |  | @ Cl=0.6, Cd= | 0.03519
alpha (deg) | Cl | Cd | Cm | Cl/Cd
-20 | -0.987 | 0.3511 | -0.004 | -2.811
-19.5 | -0.961 | 0.34863 | -0.005 | -2.756
-19 | -0.935 | 0.3447 | -0.005 | -2.712
-18.5 | -0.905 | 0.3181 | -0.005 | -2.846
-18 | -0.879 | 0.3132 | -0.005 | -2.806
-17.5 | -0.853 | 0.30237 | -0.005 | -2.82
-17 | -0.826 | 0.29775 | -0.005 | -2.775
-16.5 | -0.8 | 0.29653 | -0.005 | -2.698
-16 | -0.774 | 0.28518 | -0.005 | -2.713
-15.5 | -0.747 | 0.28249 | -0.006 | -2.645
-15 | -0.721 | 0.27494 | -0.006 | -2.622
-14.5 | -0.693 | 0.26533 | -0.006 | -2.613
-14 | -0.667 | 0.25524 | -0.006 | -2.613
-13.5 | -0.641 | 0.2477 | -0.006 | -2.586
-13 | -0.613 | 0.23971 | -0.006 | -2.558
-12.5 | -0.587 | 0.2363 | -0.006 | -2.483
-12 | -0.56 | 0.2287 | -0.006 | -2.45
-11.5 | -0.533 | 0.2192 | -0.006 | -2.43
-11 | -0.506 | 0.21613 | -0.006 | -2.342
-10.5 | -0.48 | 0.21311 | -0.007 | -2.251
-10 | -0.453 | 0.21018 | -0.007 | -2.156
-9.5 | -0.426 | 0.1652 | -0.007 | -2.579
-9 | -0.4 | 0.16124 | -0.007 | -2.478
-8.5 | -0.373 | 0.15823 | -0.007 | -2.357
-8 | -0.346 | 0.14227 | -0.007 | -2.432
-7.5 | -0.319 | 0.13977 | -0.007 | -2.286
-7 | -0.293 | 0.13757 | -0.007 | -2.129
-6.5 | -0.266 | 0.12082 | -0.007 | -2.203
-6 | -0.24 | 0.11884 | -0.007 | -2.016
-5.5 | -0.213 | 0.11739 | -0.007 | -1.815
-5 | -0.302 | 0.0578 | -0.007 | -5.218
-4.5 | -0.288 | 0.0478 | -0.007 | -6.016
-4 | -0.252 | 0.04283 | -0.008 | -5.894
-3.5 | -0.208 | 0.03946 | -0.009 | -5.284
-3 | -0.16 | 0.03691 | -0.009 | -4.331
-2.5 | -0.109 | 0.03519 | -0.01 | -3.089
-2 | -0.07 | 0.01284 | -0.024 | -5.419
-1.5 | -0.003 | 0.01361 | -0.024 | -0.244
-1 | 0.063 | 0.01169 | -0.025 | 5.373
-0.5 | 0.129 | 0.01173 | -0.025 | 11.013
0 | 0.197 | 0.01186 | -0.026 | 16.604
0.5 | 0.264 | 0.01215 | -0.026 | 21.695
1 | 0.33 | 0.01239 | -0.027 | 26.64
1.5 | 0.396 | 0.01157 | -0.028 | 34.227
2 | 0.462 | 0.01371 | -0.028 | 33.681
2.5 | 0.527 | 0.01405 | -0.029 | 37.526
3 | 0.592 | 0.01445 | -0.03 | 40.963
3.5 | 0.528 | 0.033 | -0.009 | 16.006
4 | 0.579 | 0.03443 | -0.009 | 16.821
4.5 | 0.629 | 0.03624 | -0.009 | 17.369
5 | 0.675 | 0.03852 | -0.01 | 17.515
5.5 | 0.715 | 0.04096 | -0.01 | 17.447
6 | 0.746 | 0.04468 | -0.01 | 16.698
6.5 | 0.762 | 0.04966 | -0.011 | 15.347
7 | 0.897 | 0.02558 | -0.034 | 35.043
7.5 | 0.554 | 0.02874 | -0.034 | 19.288
8 | 0.497 | 0.0627 | -0.018 | 7.933
8.5 | 0.522 | 0.07198 | -0.018 | 7.257
9 | 0.547 | 0.09225 | -0.016 | 5.924
9.5 | 0.572 | 0.16768 | -0.015 | 3.409
10 | 0.597 | 0.16314 | -0.016 | 3.66
10.5 | 0.623 | 0.18286 | -0.017 | 3.407
11 | 0.649 | 0.18377 | -0.018 | 3.533
11.5 | 0.675 | 0.19655 | -0.019 | 3.432
12 | 0.701 | 0.22208 | -0.02 | 3.155
12.5 | 0.726 | 0.22655 | -0.02 | 3.204
13 | 0.751 | 0.23347 | -0.021 | 3.217
13.5 | 0.777 | 0.24253 | -0.022 | 3.204
14 | 0.802 | 0.25374 | -0.022 | 3.161
14.5 | 0.828 | 0.26166 | -0.023 | 3.165
15 | 0.853 | 0.27228 | -0.023 | 3.132
15.5 | 0.878 | 0.28754 | -0.024 | 3.053
16 | 0.904 | 0.2764 | -0.025 | 3.27
16.5 | 0.929 | 0.29464 | -0.025 | 3.152
17 | 0.955 | 0.31128 | -0.026 | 3.067
17.5 | 0.979 | 0.32002 | -0.027 | 3.06
18 | 1.006 | 0.32879 | -0.028 | 3.059
18.5 | 1.03 | 0.33902 | -0.029 | 3.039
19 | 1.055 | 0.34846 | -0.029 | 3.028
19.5 | 1.081 | 0.36909 | -0.03 | 2.93
20 | 1.106 | 0.36163 | -0.031 | 3.058

## 182. Re 100.70k Mach 0.50 (2)
BIGFOIL.COM POLAR EXPORT
M6_85
NACA M6 (85%) |  |  |  | Cl Max: | 0.96 | at alpha= | 4.5 | deg
XFOIL ncrit=9 |  |  |  | L/D Max: | 49.0722 | at alpha= | -1 | deg
Re: | 100700 |  |  | Cd Min: | 0.06025 | at alpha= | 9.5 | deg
Mach: | 0.5 |  |  | Cl=0 at alpha= | -99 | deg
|  |  |  | @ Cl=0.1, Cd= | 0.01904
|  |  |  | @ Cl=0.4, Cd= | 0.017363
|  |  |  | @ Cl=0.6, Cd= | 0.015571
alpha (deg) | Cl | Cd | Cm | Cl/Cd
-1.5 | 0.2128 | 0.01904 | -0.0704 | 11.1765
-1 | 0.714 | 0.01455 | -0.1928 | 49.0722
0 | 0.5762 | 0.01699 | -0.1029 | 33.9141
0.5 | 0.6593 | 0.01718 | -0.1061 | 38.376
1 | 0.7204 | 0.01759 | -0.1047 | 40.9551
1.5 | 0.781 | 0.01799 | -0.1028 | 43.413
2 | 0.8243 | 0.0186 | -0.0976 | 44.3172
2.5 | 0.865 | 0.01925 | -0.0918 | 44.9351
3 | 0.9057 | 0.01962 | -0.085 | 46.1621
3.5 | 0.9331 | 0.01949 | -0.0745 | 47.8758
4 | 0.9538 | 0.01952 | -0.0632 | 48.8627
4.5 | 0.96 | 0.01982 | -0.0495 | 48.4359
5 | 0.9492 | 0.02049 | -0.0333 | 46.325
5.5 | 0.9113 | 0.02248 | -0.0146 | 40.5383
6 | 0.8918 | 0.02512 | -0.0004 | 35.5016
6.5 | 0.8908 | 0.02798 | 0.0106 | 31.837
7 | 0.914 | 0.03102 | 0.0179 | 29.4649
7.5 | 0.9444 | 0.03473 | 0.0237 | 27.1926
8 | 0.9535 | 0.03984 | 0.0306 | 23.9332
8.5 | 0.9387 | 0.04568 | 0.0371 | 20.5495
9 | 0.9147 | 0.05208 | 0.0408 | 17.5634
9.5 | 0.8899 | 0.06025 | 0.0424 | 14.7701

## 183. Re 201.30k Mach 0.00 (1)
BIGFOIL.COM POLAR EXPORT
M6_85
NACA M6 (85%) |  |  |  | Cl Max: | 0.999 | at alpha= | 10.86 | deg
Wind Tunnel (UIUC Low-Speed Airfoil Test Program, Vol 2) |  |  |  | L/D Max: | 60.4478 | at alpha= | 7.01 | deg
Re: | 201300 |  |  | Cd Min: | 0.0093 | at alpha= | -1.4 | deg
Mach: | 0 |  |  | Cl=0 at alpha= | -0.9875 | deg
|  |  |  | @ Cl=0.1, Cd= | 0.0096275
|  |  |  | @ Cl=0.4, Cd= | 0.010733
|  |  |  | @ Cl=0.6, Cd= | 0.0116
alpha (deg) | Cl | Cd | Cm | Cl/Cd
-4.79 | -0.416 | 0.0287 |  | -14.4948
-2.32 | -0.152 | 0.0123 |  | -12.3577
-1.4 | -0.055 | 0.0093 |  | -5.914
0.73 | 0.229 | 0.0099 |  | 23.1313
1.69 | 0.316 | 0.0104 |  | 30.3846
3.85 | 0.518 | 0.0112 |  | 46.25
4.75 | 0.6 | 0.0116 |  | 51.7241
7.01 | 0.81 | 0.0134 |  | 60.4478
7.37 | 0.825 | 0.0155 |  | 53.2258
9.34 | 0.928 | 0.0249 |  | 37.2691
10.86 | 0.999 | 0.035 |  | 28.5429

## 184. Re 201.30k Mach 0.00 (2)
BIGFOIL.COM POLAR EXPORT
M6_85
NACA M6 (85%) |  |  |  | Cl Max: | 1.034 | at alpha= | 13.15 | deg
Wind Tunnel (UIUC Low-Speed Airfoil Test Program, Vol 2) |  |  |  | L/D Max: |  | at alpha= |  | deg
Re: | 201300 |  |  | Cd Min: |  | at alpha= |  | deg
Mach: | 0 |  |  | Cl=0 at alpha= | -0.81242 | deg
@ Cl=0.1, Cd=
@ Cl=0.4, Cd=
@ Cl=0.6, Cd=
alpha (deg) | Cl | Cd | Cm | Cl/Cd
-6.7 | -0.546 |  | -0.069
-6.67 | -0.541 |  | -0.069
-5.74 | -0.469 |  | -0.069
-4.97 | -0.408 |  | -0.069
-4.79 | -0.4 |  | -0.069
-4.24 | -0.361 |  | -0.069
-3.8 | -0.338 |  | -0.069
-3.02 | -0.233 |  | -0.069
-2.9 | -0.215 |  | -0.069
-1.89 | -0.094 |  | -0.069
-1.8 | -0.075 |  | -0.069
-0.99 | -0.008 |  | -0.069
-0.86 | -0.007 |  | -0.069
0.18 | 0.146 |  | -0.069
0.23 | 0.163 |  | -0.069
1.06 | 0.269 |  | -0.069
1.22 | 0.276 |  | -0.069
2.23 | 0.366 |  | -0.069
2.27 | 0.381 |  | -0.069
3.1 | 0.455 |  | -0.069
3.56 | 0.489 |  | -0.069
4.22 | 0.546 |  | -0.069
4.27 | 0.564 |  | -0.069
5.11 | 0.638 |  | -0.069
5.21 | 0.634 |  | -0.069
6.22 | 0.748 |  | -0.069
6.48 | 0.757 |  | -0.069
7.39 | 0.833 |  | -0.069
7.42 | 0.822 |  | -0.069
8.19 | 0.871 |  | -0.069
8.33 | 0.866 |  | -0.069
9.34 | 0.931 |  | -0.069
9.51 | 0.93 |  | -0.069
10.12 | 0.971 |  | -0.069
10.4 | 0.974 |  | -0.069
11.17 | 1.012 |  | -0.069
11.61 | 1.015 |  | -0.069
12.19 | 1.031 |  | -0.069
12.41 | 1.027 |  | -0.069
13.15 | 1.034 |  | -0.069
13.56 | 1.019 |  | -0.069
14.14 | 0.965 |  | -0.069
14.47 | 0.922 |  | -0.069
15.26 | 0.857 |  | -0.069
15.39 | 0.862 |  | -0.069
16.46 | 0.83 |  | -0.069
16.47 | 0.827 |  | -0.069
17.21 | 0.837 |  | -0.069
18.44 | 0.819 |  | -0.069

## 185. Re 302.10k Mach 0.00 (1)
BIGFOIL.COM POLAR EXPORT
M6_85
NACA M6 (85%) |  |  |  | Cl Max: | 1.028 | at alpha= | 11.52 | deg
Wind Tunnel (UIUC Low-Speed Airfoil Test Program, Vol 2) |  |  |  | L/D Max: | 65 | at alpha= | 5.6 | deg
Re: | 302100 |  |  | Cd Min: | 0.0086 | at alpha= | 1.68 | deg
Mach: | 0 |  |  | Cl=0 at alpha= | -0.81807 | deg
|  |  |  | @ Cl=0.1, Cd= | 0.0094619
|  |  |  | @ Cl=0.4, Cd= | 0.008881
|  |  |  | @ Cl=0.6, Cd= | 0.009846
alpha (deg) | Cl | Cd | Cm | Cl/Cd
-4.47 | -0.4 | 0.0234 |  | -17.094
-2.9 | -0.207 | 0.0122 |  | -16.9672
-2.17 | -0.127 | 0.0116 |  | -10.9483
0.14 | 0.09 | 0.0095 |  | 9.4737
1.68 | 0.326 | 0.0086 |  | 37.907
4.08 | 0.563 | 0.0095 |  | 59.2632
5.6 | 0.702 | 0.0108 |  | 65
7.12 | 0.813 | 0.0139 |  | 58.4892
7.81 | 0.846 | 0.017 |  | 49.7647
9.34 | 0.938 | 0.0223 |  | 42.0628
11.52 | 1.028 | 0.0378 |  | 27.1958

## 186. Re 302.10k Mach 0.00 (2)
BIGFOIL.COM POLAR EXPORT
M6_85
NACA M6 (85%) |  |  |  | Cl Max: | 1.057 | at alpha= | 13.48 | deg
Wind Tunnel (UIUC Low-Speed Airfoil Test Program, Vol 2) |  |  |  | L/D Max: |  | at alpha= |  | deg
Re: | 302100 |  |  | Cd Min: |  | at alpha= |  | deg
Mach: | 0 |  |  | Cl=0 at alpha= | -0.64758 | deg
@ Cl=0.1, Cd=
@ Cl=0.4, Cd=
@ Cl=0.6, Cd=
alpha (deg) | Cl | Cd | Cm | Cl/Cd
-6.91 | -0.57 |  | -0.069
-6.46 | -0.541 |  | -0.069
-5.9 | -0.496 |  | -0.069
-5.1 | -0.437 |  | -0.069
-4.91 | -0.426 |  | -0.069
-4.24 | -0.372 |  | -0.069
-3.89 | -0.332 |  | -0.069
-3.02 | -0.213 |  | -0.069
-2.9 | -0.201 |  | -0.069
-2.14 | -0.113 |  | -0.069
-1.86 | -0.092 |  | -0.069
-0.94 | -0.02 |  | -0.069
-0.83 | -0.021 |  | -0.069
0.03 | 0.078 |  | -0.069
0.19 | 0.107 |  | -0.069
0.88 | 0.229 |  | -0.069
1.23 | 0.261 |  | -0.069
1.86 | 0.344 |  | -0.069
2.12 | 0.362 |  | -0.069
3 | 0.456 |  | -0.069
3.12 | 0.458 |  | -0.069
4.1 | 0.549 |  | -0.069
4.11 | 0.56 |  | -0.069
4.91 | 0.633 |  | -0.069
5.56 | 0.682 |  | -0.069
6.05 | 0.731 |  | -0.069
6.05 | 0.721 |  | -0.069
7.05 | 0.802 |  | -0.069
7.44 | 0.812 |  | -0.069
8.01 | 0.851 |  | -0.069
8.31 | 0.858 |  | -0.069
9.03 | 0.912 |  | -0.069
9.52 | 0.931 |  | -0.069
10.18 | 0.975 |  | -0.069
10.31 | 0.972 |  | -0.069
11.1 | 1.012 |  | -0.069
11.45 | 1.013 |  | -0.069
12.24 | 1.037 |  | -0.069
12.5 | 1.047 |  | -0.069
13.48 | 1.057 |  | -0.069
13.53 | 1.039 |  | -0.069
14.22 | 1.012 |  | -0.069
14.29 | 0.974 |  | -0.069
15.17 | 0.914 |  | -0.069
15.6 | 0.889 |  | -0.069
16.19 | 0.838 |  | -0.069
16.5 | 0.835 |  | -0.069
17.33 | 0.812 |  | -0.069
18.25 | 0.826 |  | -0.069