## index
index | Re | Mach | Datasource
1 | 50000 | 0 | JavaFoil+Calcfoil stall+Eppler ext transition
2 | 50000 | 0 | XFOIL ncrit=9
3 | 50000 | 0.1 | JavaFoil+Calcfoil stall+Eppler ext transition
4 | 50000 | 0.1 | XFOIL ncrit=9
5 | 50000 | 0.25 | JavaFoil+Calcfoil stall+Eppler ext transition
6 | 50000 | 0.25 | XFOIL ncrit=9
7 | 50000 | 0.5 | JavaFoil+Calcfoil stall+Eppler ext transition
8 | 50000 | 0.5 | XFOIL ncrit=9
9 | 100000 | 0 | JavaFoil+Calcfoil stall+Eppler ext transition
10 | 100000 | 0 | XFOIL ncrit=9
11 | 100000 | 0.1 | JavaFoil+Calcfoil stall+Eppler ext transition
12 | 100000 | 0.1 | XFOIL ncrit=9
13 | 100000 | 0.25 | JavaFoil+Calcfoil stall+Eppler ext transition
14 | 100000 | 0.25 | XFOIL ncrit=9
15 | 100000 | 0.5 | JavaFoil+Calcfoil stall+Eppler ext transition
16 | 100000 | 0.5 | XFOIL ncrit=9
17 | 250000 | 0 | JavaFoil+Calcfoil stall+Eppler ext transition
18 | 250000 | 0 | XFOIL ncrit=9
19 | 250000 | 0.1 | JavaFoil+Calcfoil stall+Eppler ext transition
20 | 250000 | 0.1 | XFOIL ncrit=9
21 | 250000 | 0.25 | JavaFoil+Calcfoil stall+Eppler ext transition
22 | 250000 | 0.25 | XFOIL ncrit=9
23 | 250000 | 0.5 | JavaFoil+Calcfoil stall+Eppler ext transition
24 | 250000 | 0.5 | XFOIL ncrit=9
25 | 500000 | 0 | JavaFoil+Calcfoil stall+Eppler ext transition
26 | 500000 | 0 | XFOIL ncrit=9
27 | 500000 | 0.1 | JavaFoil+Calcfoil stall+Eppler ext transition
28 | 500000 | 0.1 | XFOIL ncrit=9
29 | 500000 | 0.25 | JavaFoil+Calcfoil stall+Eppler ext transition
30 | 500000 | 0.25 | XFOIL ncrit=9
31 | 500000 | 0.5 | JavaFoil+Calcfoil stall+Eppler ext transition
32 | 500000 | 0.5 | XFOIL ncrit=9
33 | 750000 | 0 | JavaFoil+Calcfoil stall+Eppler ext transition
34 | 750000 | 0 | XFOIL ncrit=9
35 | 750000 | 0.1 | JavaFoil+Calcfoil stall+Eppler ext transition
36 | 750000 | 0.1 | XFOIL ncrit=9
37 | 750000 | 0.25 | JavaFoil+Calcfoil stall+Eppler ext transition
38 | 750000 | 0.25 | XFOIL ncrit=9
39 | 750000 | 0.5 | JavaFoil+Calcfoil stall+Eppler ext transition
40 | 750000 | 0.5 | XFOIL ncrit=9
41 | 1000000 | 0 | JavaFoil+Calcfoil stall+Eppler ext transition
42 | 1000000 | 0 | XFOIL ncrit=9
43 | 1000000 | 0.1 | JavaFoil+Calcfoil stall+Eppler ext transition
44 | 1000000 | 0.1 | XFOIL ncrit=9
45 | 1000000 | 0.25 | JavaFoil+Calcfoil stall+Eppler ext transition
46 | 1000000 | 0.25 | XFOIL ncrit=9
47 | 1000000 | 0.5 | JavaFoil+Calcfoil stall+Eppler ext transition
48 | 1000000 | 0.5 | XFOIL ncrit=9
49 | 2000000 | 0 | JavaFoil+Calcfoil stall+Eppler ext transition
50 | 2000000 | 0 | XFOIL ncrit=9
51 | 2000000 | 0.1 | JavaFoil+Calcfoil stall+Eppler ext transition
52 | 2000000 | 0.1 | XFOIL ncrit=9
53 | 2000000 | 0.25 | JavaFoil+Calcfoil stall+Eppler ext transition
54 | 2000000 | 0.25 | XFOIL ncrit=9
55 | 2000000 | 0.5 | JavaFoil+Calcfoil stall+Eppler ext transition
56 | 2000000 | 0.5 | XFOIL ncrit=9
57 | 3000000 | 0 | JavaFoil+Calcfoil stall+Eppler ext transition
58 | 3000000 | 0 | XFOIL ncrit=9
59 | 3000000 | 0.1 | JavaFoil+Calcfoil stall+Eppler ext transition
60 | 3000000 | 0.1 | XFOIL ncrit=9
61 | 3000000 | 0.25 | JavaFoil+Calcfoil stall+Eppler ext transition
62 | 3000000 | 0.25 | XFOIL ncrit=9
63 | 3000000 | 0.5 | JavaFoil+Calcfoil stall+Eppler ext transition
64 | 3000000 | 0.5 | XFOIL ncrit=9
65 | 4000000 | 0 | JavaFoil+Calcfoil stall+Eppler ext transition
66 | 4000000 | 0 | XFOIL ncrit=9
67 | 4000000 | 0.1 | JavaFoil+Calcfoil stall+Eppler ext transition
68 | 4000000 | 0.1 | XFOIL ncrit=9
69 | 4000000 | 0.25 | JavaFoil+Calcfoil stall+Eppler ext transition
70 | 4000000 | 0.25 | XFOIL ncrit=9
71 | 4000000 | 0.5 | JavaFoil+Calcfoil stall+Eppler ext transition
72 | 4000000 | 0.5 | XFOIL ncrit=9
73 | 5000000 | 0 | JavaFoil+Calcfoil stall+Eppler ext transition
74 | 5000000 | 0 | XFOIL ncrit=9
75 | 5000000 | 0.1 | JavaFoil+Calcfoil stall+Eppler ext transition
76 | 5000000 | 0.1 | XFOIL ncrit=9
77 | 5000000 | 0.25 | JavaFoil+Calcfoil stall+Eppler ext transition
78 | 5000000 | 0.25 | XFOIL ncrit=9
79 | 5000000 | 0.5 | JavaFoil+Calcfoil stall+Eppler ext transition
80 | 5000000 | 0.5 | XFOIL ncrit=9
81 | 6000000 | 0 | JavaFoil+Calcfoil stall+Eppler ext transition
82 | 6000000 | 0 | XFOIL ncrit=9
83 | 6000000 | 0.1 | JavaFoil+Calcfoil stall+Eppler ext transition
84 | 6000000 | 0.1 | XFOIL ncrit=9
85 | 6000000 | 0.25 | JavaFoil+Calcfoil stall+Eppler ext transition
86 | 6000000 | 0.25 | XFOIL ncrit=9
87 | 6000000 | 0.5 | JavaFoil+Calcfoil stall+Eppler ext transition
88 | 6000000 | 0.5 | XFOIL ncrit=9
89 | 7000000 | 0 | JavaFoil+Calcfoil stall+Eppler ext transition
90 | 7000000 | 0 | XFOIL ncrit=9
91 | 7000000 | 0.1 | JavaFoil+Calcfoil stall+Eppler ext transition
92 | 7000000 | 0.1 | XFOIL ncrit=9
93 | 7000000 | 0.25 | JavaFoil+Calcfoil stall+Eppler ext transition
94 | 7000000 | 0.25 | XFOIL ncrit=9
95 | 7000000 | 0.5 | JavaFoil+Calcfoil stall+Eppler ext transition
96 | 7000000 | 0.5 | XFOIL ncrit=9
97 | 8000000 | 0 | JavaFoil+Calcfoil stall+Eppler ext transition
98 | 8000000 | 0 | XFOIL ncrit=9
99 | 8000000 | 0.1 | JavaFoil+Calcfoil stall+Eppler ext transition
100 | 8000000 | 0.1 | XFOIL ncrit=9
101 | 8000000 | 0.25 | JavaFoil+Calcfoil stall+Eppler ext transition
102 | 8000000 | 0.25 | XFOIL ncrit=9
103 | 8000000 | 0.5 | JavaFoil+Calcfoil stall+Eppler ext transition
104 | 8000000 | 0.5 | XFOIL ncrit=9
105 | 10000000 | 0 | JavaFoil+Calcfoil stall+Eppler ext transition
106 | 10000000 | 0 | XFOIL ncrit=9
107 | 10000000 | 0.1 | JavaFoil+Calcfoil stall+Eppler ext transition
108 | 10000000 | 0.1 | XFOIL ncrit=9
109 | 10000000 | 0.25 | JavaFoil+Calcfoil stall+Eppler ext transition
110 | 10000000 | 0.25 | XFOIL ncrit=9
111 | 10000000 | 0.5 | JavaFoil+Calcfoil stall+Eppler ext transition
112 | 10000000 | 0.5 | XFOIL ncrit=9
113 | 12000000 | 0 | JavaFoil+Calcfoil stall+Eppler ext transition
114 | 12000000 | 0 | XFOIL ncrit=9
115 | 12000000 | 0.1 | JavaFoil+Calcfoil stall+Eppler ext transition
116 | 12000000 | 0.1 | XFOIL ncrit=9
117 | 12000000 | 0.25 | JavaFoil+Calcfoil stall+Eppler ext transition
118 | 12000000 | 0.25 | XFOIL ncrit=9
119 | 12000000 | 0.5 | JavaFoil+Calcfoil stall+Eppler ext transition
120 | 12000000 | 0.5 | XFOIL ncrit=9
121 | 14000000 | 0 | JavaFoil+Calcfoil stall+Eppler ext transition
122 | 14000000 | 0 | XFOIL ncrit=9
123 | 14000000 | 0.1 | JavaFoil+Calcfoil stall+Eppler ext transition
124 | 14000000 | 0.1 | XFOIL ncrit=9
125 | 14000000 | 0.25 | JavaFoil+Calcfoil stall+Eppler ext transition
126 | 14000000 | 0.25 | XFOIL ncrit=9
127 | 14000000 | 0.5 | JavaFoil+Calcfoil stall+Eppler ext transition
128 | 14000000 | 0.5 | XFOIL ncrit=9
129 | 16000000 | 0 | JavaFoil+Calcfoil stall+Eppler ext transition
130 | 16000000 | 0 | XFOIL ncrit=9
131 | 16000000 | 0.1 | JavaFoil+Calcfoil stall+Eppler ext transition
132 | 16000000 | 0.1 | XFOIL ncrit=9
133 | 16000000 | 0.25 | JavaFoil+Calcfoil stall+Eppler ext transition
134 | 16000000 | 0.25 | XFOIL ncrit=9
135 | 16000000 | 0.5 | JavaFoil+Calcfoil stall+Eppler ext transition
136 | 16000000 | 0.5 | XFOIL ncrit=9
137 | 18000000 | 0 | JavaFoil+Calcfoil stall+Eppler ext transition
138 | 18000000 | 0 | XFOIL ncrit=9
139 | 18000000 | 0.1 | JavaFoil+Calcfoil stall+Eppler ext transition
140 | 18000000 | 0.1 | XFOIL ncrit=9
141 | 18000000 | 0.25 | JavaFoil+Calcfoil stall+Eppler ext transition
142 | 18000000 | 0.25 | XFOIL ncrit=9
143 | 18000000 | 0.5 | JavaFoil+Calcfoil stall+Eppler ext transition
144 | 18000000 | 0.5 | XFOIL ncrit=9
145 | 20000000 | 0 | JavaFoil+Calcfoil stall+Eppler ext transition
146 | 20000000 | 0 | XFOIL ncrit=9
147 | 20000000 | 0.1 | JavaFoil+Calcfoil stall+Eppler ext transition
148 | 20000000 | 0.1 | XFOIL ncrit=9
149 | 20000000 | 0.25 | JavaFoil+Calcfoil stall+Eppler ext transition
150 | 20000000 | 0.25 | XFOIL ncrit=9
151 | 20000000 | 0.5 | JavaFoil+Calcfoil stall+Eppler ext transition
152 | 20000000 | 0.5 | XFOIL ncrit=9

## 1. Re 50k Mach 0.00 (1)
BIGFOIL.COM POLAR EXPORT
NACA66-214 a=0.0
NACA66-214 a=0.0 |  |  |  | Cl Max: | 0.966 | at alpha= | 12 | deg
JavaFoil+Calcfoil stall+Eppler ext transition |  |  |  | L/D Max: | 28.489 | at alpha= | 4.5 | deg
Re: | 50000 |  |  | Cd Min: | 0.01864 | at alpha= | -1.5 | deg
Mach: | 0 |  |  | Cl=0 at alpha= | -0.99138 | deg
|  |  |  | @ Cl=0.1, Cd= | 0.01912
|  |  |  | @ Cl=0.4, Cd= | 0.02045
|  |  |  | @ Cl=0.6, Cd= | 0.044189
alpha (deg) | Cl | Cd | Cm | Cl/Cd
-18 | -0.625 | 0.30946 | 0.006 | -2.018
-17.5 | -0.649 | 0.29312 | 0.006 | -2.213
-17 | -0.672 | 0.27403 | 0.006 | -2.453
-16.5 | -0.695 | 0.26229 | 0.006 | -2.651
-16 | -0.717 | 0.23898 | 0.005 | -3.002
-15.5 | -0.738 | 0.22787 | 0.005 | -3.238
-15 | -0.757 | 0.20533 | 0.005 | -3.685
-14.5 | -0.773 | 0.1884 | 0.004 | -4.105
-14 | -0.787 | 0.17642 | 0.004 | -4.463
-13.5 | -0.798 | 0.16215 | 0.004 | -4.923
-13 | -0.799 | 0.15163 | 0.003 | -5.269
-12.5 | -0.795 | 0.13857 | 0.003 | -5.735
-12 | -0.788 | 0.1309 | 0.003 | -6.018
-11.5 | -0.778 | 0.11973 | 0.002 | -6.495
-11 | -0.764 | 0.10858 | 0.002 | -7.038
-10.5 | -0.748 | 0.10047 | 0.002 | -7.441
-10 | -0.728 | 0.09436 | 0.001 | -7.712
-9.5 | -0.705 | 0.08643 | 0.001 | -8.152
-9 | -0.678 | 0.08113 | 0.001 | -8.363
-8.5 | -0.649 | 0.07378 | 0 | -8.801
-8 | -0.618 | 0.06801 | 0 | -9.08
-7.5 | -0.583 | 0.06485 | -0.001 | -8.99
-7 | -0.546 | 0.06017 | -0.001 | -9.078
-6.5 | -0.507 | 0.05596 | -0.001 | -9.065
-6 | -0.466 | 0.05193 | -0.002 | -8.983
-5.5 | -0.424 | 0.04892 | -0.002 | -8.668
-5 | -0.38 | 0.04636 | -0.003 | -8.197
-4.5 | -0.335 | 0.04379 | -0.003 | -7.648
-4 | -0.289 | 0.04163 | -0.003 | -6.933
-3.5 | -0.242 | 0.0398 | -0.004 | -6.072
-3 | -0.194 | 0.03809 | -0.004 | -5.098
-2.5 | -0.146 | 0.03676 | -0.005 | -3.98
-2 | -0.098 | 0.03573 | -0.006 | -2.745
-1.5 | -0.061 | 0.01864 | -0.013 | -3.255
-1 | -0.001 | 0.01884 | -0.013 | -0.045
-0.5 | 0.057 | 0.01872 | -0.014 | 3.049
0 | 0.114 | 0.01925 | -0.015 | 5.923
0.5 | 0.171 | 0.01941 | -0.016 | 8.818
1 | 0.228 | 0.0196 | -0.017 | 11.62
1.5 | 0.285 | 0.01982 | -0.018 | 14.363
2 | 0.341 | 0.02011 | -0.019 | 16.957
2.5 | 0.397 | 0.02043 | -0.019 | 19.447
3 | 0.453 | 0.0208 | -0.02 | 21.788
3.5 | 0.509 | 0.0212 | -0.021 | 23.984
4 | 0.584 | 0.0219 | -0.023 | 26.681
4.5 | 0.64 | 0.02246 | -0.024 | 28.489
5 | 0.575 | 0.04274 | -0.012 | 13.454
5.5 | 0.619 | 0.04529 | -0.012 | 13.663
6 | 0.662 | 0.04837 | -0.012 | 13.68
6.5 | 0.703 | 0.05129 | -0.012 | 13.708
7 | 0.743 | 0.05489 | -0.013 | 13.537
7.5 | 0.781 | 0.05863 | -0.013 | 13.321
8 | 0.817 | 0.06321 | -0.013 | 12.923
8.5 | 0.85 | 0.06771 | -0.013 | 12.557
9 | 0.879 | 0.07337 | -0.013 | 11.977
9.5 | 0.903 | 0.07994 | -0.014 | 11.301
10 | 0.924 | 0.08439 | -0.014 | 10.951
10.5 | 0.941 | 0.09305 | -0.014 | 10.11
11 | 0.953 | 0.10003 | -0.014 | 9.531
11.5 | 0.962 | 0.10813 | -0.014 | 8.893
12 | 0.966 | 0.1161 | -0.015 | 8.318
12.5 | 0.966 | 0.12496 | -0.015 | 7.73
13 | 0.962 | 0.13882 | -0.015 | 6.93
13.5 | 0.955 | 0.14518 | -0.015 | 6.575
14 | 0.944 | 0.16302 | -0.015 | 5.789
14.5 | 0.927 | 0.17145 | -0.015 | 5.406
15 | 0.905 | 0.18515 | -0.016 | 4.885
15.5 | 0.88 | 0.19611 | -0.016 | 4.486
16 | 0.853 | 0.21295 | -0.016 | 4.006
16.5 | 0.825 | 0.23568 | -0.016 | 3.5
17 | 0.796 | 0.24824 | -0.016 | 3.205

## 2. Re 50k Mach 0.00 (2)
BIGFOIL.COM POLAR EXPORT
NACA66-214 a=0.0
NACA66-214 a=0.0 |  |  |  | Cl Max: | 0.9607 | at alpha= | 9.5 | deg
XFOIL ncrit=9 |  |  |  | L/D Max: | 23.1264 | at alpha= | 7.5 | deg
Re: | 50000 |  |  | Cd Min: | 0.1656 | at alpha= | 14.5 | deg
Mach: | 0 |  |  | Cl=0 at alpha= | 1.0388 | deg
|  |  |  | @ Cl=0.1, Cd= | 0.042845
|  |  |  | @ Cl=0.4, Cd= | 0.05224
|  |  |  | @ Cl=0.6, Cd= | 0.1656
alpha (deg) | Cl | Cd | Cm | Cl/Cd
-12 | -0.4394 | 0.13205 | -0.0295 | -3.3275
-11.5 | -0.407 | 0.12383 | -0.029 | -3.2868
-11 | -0.3944 | 0.11766 | -0.0287 | -3.352
-10.5 | -0.3912 | 0.11274 | -0.0272 | -3.4699
-9.5 | -0.3647 | 0.1023 | -0.0215 | -3.565
-9 | -0.37 | 0.09849 | -0.0164 | -3.7567
-8 | -0.5594 | 0.08427 | -0.0139 | -6.6382
-7 | -0.7986 | 0.06611 | -0.0021 | -12.0799
-6.5 | -0.7877 | 0.05603 | 0.0015 | -14.0585
-6 | -0.7688 | 0.04953 | 0.0064 | -15.5219
-5.5 | -0.7412 | 0.04511 | 0.0112 | -16.4309
-5 | -0.7012 | 0.04056 | 0.0139 | -17.288
-4 | -0.1421 | 0.03819 | -0.0357 | -3.7209
-3.5 | -0.1307 | 0.03772 | -0.0313 | -3.465
-3 | -0.1177 | 0.03736 | -0.027 | -3.1504
-2.5 | -0.1036 | 0.0371 | -0.0227 | -2.7925
-2 | -0.0887 | 0.03692 | -0.0184 | -2.4025
-1.5 | -0.0733 | 0.03683 | -0.0141 | -1.9902
-1 | -0.0578 | 0.0368 | -0.0098 | -1.5707
-0.5 | -0.0426 | 0.03683 | -0.0056 | -1.1567
0 | -0.0278 | 0.03693 | -0.0012 | -0.75278
0.5 | -0.0138 | 0.03709 | 0.0032 | -0.37207
1 | -0.0009 | 0.0373 | 0.0076 | -0.024129
1.5 | 0.0107 | 0.03757 | 0.0121 | 0.2848
2 | 0.0206 | 0.03788 | 0.0168 | 0.54382
2.5 | 0.0288 | 0.03822 | 0.0215 | 0.75353
3 | 0.035 | 0.03858 | 0.0263 | 0.90721
3.5 | 0.0398 | 0.03898 | 0.0312 | 1.021
4 | 0.0446 | 0.0395 | 0.0357 | 1.1291
4.5 | 0.0524 | 0.04031 | 0.0394 | 1.2999
5 | 0.0659 | 0.04165 | 0.0416 | 1.5822
5.5 | 0.3138 | 0.05034 | 0.0061 | 6.2336
6 | 0.3775 | 0.05194 | 0.0038 | 7.268
6.5 | 0.4473 | 0.05287 | 0.0019 | 8.4604
7 | 0.6361 | 0.04336 | -0.0032 | 14.6702
7.5 | 0.7079 | 0.03061 | 0.0167 | 23.1264
8 | 0.6978 | 0.03417 | 0.0265 | 20.4214
8.5 | 0.9286 | 0.04244 | 0.003 | 21.8803
9 | 0.9559 | 0.04691 | 0.008 | 20.3773
9.5 | 0.9607 | 0.05136 | 0.0154 | 18.7052
10 | 0.9556 | 0.05636 | 0.0231 | 16.9553
10.5 | 0.9396 | 0.06249 | 0.0304 | 15.036
11 | 0.913 | 0.0692 | 0.0371 | 13.1936
11.5 | 0.8873 | 0.07683 | 0.0416 | 11.5489
12 | 0.7651 | 0.08788 | 0.0426 | 8.7062
12.5 | 0.7201 | 0.10296 | 0.0365 | 6.994
13 | 0.5743 | 0.14429 | 0.0022 | 3.9802
13.5 | 0.575 | 0.15141 | -0.0002 | 3.7976
14 | 0.5857 | 0.15854 | -0.0021 | 3.6943
14.5 | 0.5996 | 0.1656 | -0.0039 | 3.6208

## 3. Re 50k Mach 0.10 (1)
BIGFOIL.COM POLAR EXPORT
NACA66-214 a=0.0
NACA66-214 a=0.0 |  |  |  | Cl Max: | 0.956 | at alpha= | 12 | deg
JavaFoil+Calcfoil stall+Eppler ext transition |  |  |  | L/D Max: | 28.493 | at alpha= | 4.5 | deg
Re: | 50000 |  |  | Cd Min: | 0.01868 | at alpha= | -1.5 | deg
Mach: | 0.1 |  |  | Cl=0 at alpha= | -0.99138 | deg
|  |  |  | @ Cl=0.1, Cd= | 0.019173
|  |  |  | @ Cl=0.4, Cd= | 0.020507
|  |  |  | @ Cl=0.6, Cd= | 0.044075
alpha (deg) | Cl | Cd | Cm | Cl/Cd
-18 | -0.573 | 0.35504 | 0.007 | -1.615
-17.5 | -0.6 | 0.31321 | 0.006 | -1.917
-17 | -0.628 | 0.28681 | 0.006 | -2.188
-16.5 | -0.654 | 0.27031 | 0.006 | -2.42
-16 | -0.68 | 0.25307 | 0.005 | -2.686
-15.5 | -0.704 | 0.23697 | 0.005 | -2.972
-15 | -0.727 | 0.22592 | 0.005 | -3.218
-14.5 | -0.748 | 0.19888 | 0.004 | -3.76
-14 | -0.765 | 0.1806 | 0.004 | -4.238
-13.5 | -0.78 | 0.16558 | 0.004 | -4.709
-13 | -0.784 | 0.1599 | 0.003 | -4.9
-12.5 | -0.782 | 0.13959 | 0.003 | -5.603
-12 | -0.777 | 0.13287 | 0.003 | -5.851
-11.5 | -0.77 | 0.12105 | 0.002 | -6.357
-11 | -0.758 | 0.11274 | 0.002 | -6.725
-10.5 | -0.743 | 0.10169 | 0.002 | -7.308
-10 | -0.725 | 0.09497 | 0.001 | -7.632
-9.5 | -0.703 | 0.08883 | 0.001 | -7.914
-9 | -0.678 | 0.08141 | 0.001 | -8.327
-8.5 | -0.65 | 0.0743 | 0 | -8.742
-8 | -0.618 | 0.0685 | 0 | -9.027
-7.5 | -0.584 | 0.06449 | -0.001 | -9.06
-7 | -0.548 | 0.05992 | -0.001 | -9.142
-6.5 | -0.509 | 0.0564 | -0.001 | -9.025
-6 | -0.468 | 0.05224 | -0.002 | -8.964
-5.5 | -0.426 | 0.04879 | -0.002 | -8.726
-5 | -0.382 | 0.04618 | -0.003 | -8.266
-4.5 | -0.336 | 0.04395 | -0.003 | -7.656
-4 | -0.29 | 0.04174 | -0.003 | -6.947
-3.5 | -0.243 | 0.03981 | -0.004 | -6.097
-3 | -0.195 | 0.03815 | -0.005 | -5.114
-2.5 | -0.147 | 0.03678 | -0.005 | -3.997
-2 | -0.099 | 0.03577 | -0.006 | -2.755
-1.5 | -0.061 | 0.01868 | -0.013 | -3.263
-1 | -0.001 | 0.01888 | -0.013 | -0.045
-0.5 | 0.057 | 0.01878 | -0.014 | 3.053
0 | 0.115 | 0.01931 | -0.015 | 5.93
0.5 | 0.172 | 0.01943 | -0.016 | 8.853
1 | 0.229 | 0.01966 | -0.017 | 11.641
1.5 | 0.286 | 0.01988 | -0.018 | 14.383
2 | 0.343 | 0.02018 | -0.019 | 16.985
2.5 | 0.399 | 0.0205 | -0.02 | 19.472
3 | 0.455 | 0.02087 | -0.021 | 21.815
3.5 | 0.511 | 0.02128 | -0.022 | 24.009
4 | 0.587 | 0.02198 | -0.024 | 26.704
4.5 | 0.643 | 0.02256 | -0.025 | 28.493
5 | 0.578 | 0.04272 | -0.012 | 13.526
5.5 | 0.622 | 0.04543 | -0.012 | 13.682
6 | 0.665 | 0.04826 | -0.012 | 13.771
6.5 | 0.706 | 0.05154 | -0.013 | 13.701
7 | 0.746 | 0.05528 | -0.013 | 13.493
7.5 | 0.784 | 0.05913 | -0.013 | 13.251
8 | 0.819 | 0.06394 | -0.013 | 12.813
8.5 | 0.852 | 0.06867 | -0.013 | 12.409
9 | 0.88 | 0.07459 | -0.013 | 11.798
9.5 | 0.903 | 0.07903 | -0.013 | 11.432
10 | 0.923 | 0.08626 | -0.014 | 10.701
10.5 | 0.938 | 0.09345 | -0.014 | 10.039
11 | 0.949 | 0.10052 | -0.014 | 9.439
11.5 | 0.955 | 0.10917 | -0.014 | 8.746
12 | 0.956 | 0.11727 | -0.014 | 8.155
12.5 | 0.954 | 0.12696 | -0.015 | 7.511
13 | 0.947 | 0.14315 | -0.015 | 6.613
13.5 | 0.936 | 0.15295 | -0.015 | 6.118
14 | 0.921 | 0.168 | -0.016 | 5.484
14.5 | 0.9 | 0.17552 | -0.015 | 5.13
15 | 0.874 | 0.1953 | -0.016 | 4.474
15.5 | 0.845 | 0.21726 | -0.016 | 3.888
16 | 0.814 | 0.22977 | -0.016 | 3.541
16.5 | 0.781 | 0.25214 | -0.016 | 3.098
17 | 0.748 | 0.26847 | -0.016 | 2.786

## 4. Re 50k Mach 0.10 (2)
BIGFOIL.COM POLAR EXPORT
NACA66-214 a=0.0
NACA66-214 a=0.0 |  |  |  | Cl Max: | 0.9571 | at alpha= | 9.5 | deg
XFOIL ncrit=9 |  |  |  | L/D Max: | 22.6182 | at alpha= | 7.5 | deg
Re: | 50000 |  |  | Cd Min: | 0.16604 | at alpha= | 14.5 | deg
Mach: | 0.1 |  |  | Cl=0 at alpha= | 1.0256 | deg
|  |  |  | @ Cl=0.1, Cd= | 0.043046
|  |  |  | @ Cl=0.4, Cd= | 0.052391
|  |  |  | @ Cl=0.6, Cd= | 0.16604
alpha (deg) | Cl | Cd | Cm | Cl/Cd
-11.5 | -0.4074 | 0.12446 | -0.0293 | -3.2733
-11 | -0.3925 | 0.11809 | -0.0289 | -3.3237
-10.5 | -0.3933 | 0.11347 | -0.0274 | -3.4661
-9.5 | -0.3644 | 0.10277 | -0.0216 | -3.5458
-9 | -0.3712 | 0.09907 | -0.0163 | -3.7468
-8 | -0.5758 | 0.08365 | -0.0155 | -6.8834
-7 | -0.7868 | 0.06549 | -0.004 | -12.014
-6.5 | -0.7879 | 0.05663 | 0.0009 | -13.9131
-6 | -0.7709 | 0.05013 | 0.006 | -15.378
-5.5 | -0.7447 | 0.04564 | 0.0109 | -16.3168
-5 | -0.7054 | 0.041 | 0.0137 | -17.2049
-4 | -0.1431 | 0.03839 | -0.0358 | -3.7275
-3.5 | -0.1316 | 0.03791 | -0.0314 | -3.4714
-3 | -0.1185 | 0.03754 | -0.0271 | -3.1566
-2.5 | -0.1042 | 0.03727 | -0.0228 | -2.7958
-2 | -0.0892 | 0.03709 | -0.0185 | -2.405
-1.5 | -0.0737 | 0.03699 | -0.0142 | -1.9924
-1 | -0.0581 | 0.03696 | -0.0099 | -1.572
-0.5 | -0.0427 | 0.037 | -0.0056 | -1.1541
0 | -0.0278 | 0.0371 | -0.0013 | -0.74933
0.5 | -0.0137 | 0.03726 | 0.0031 | -0.36769
1 | -0.0006 | 0.03748 | 0.0076 | -0.016009
1.5 | 0.0111 | 0.03776 | 0.0121 | 0.29396
2 | 0.0212 | 0.03808 | 0.0167 | 0.55672
2.5 | 0.0295 | 0.03844 | 0.0215 | 0.76743
3 | 0.0359 | 0.03882 | 0.0263 | 0.92478
3.5 | 0.0408 | 0.03924 | 0.0311 | 1.0398
4 | 0.0456 | 0.03976 | 0.0357 | 1.1469
4.5 | 0.053 | 0.04057 | 0.0394 | 1.3064
5 | 0.0659 | 0.04188 | 0.0418 | 1.5735
5.5 | 0.3242 | 0.05071 | 0.0049 | 6.3932
6 | 0.3973 | 0.05235 | 0.0015 | 7.5893
6.5 | 0.4448 | 0.05307 | 0.0026 | 8.3814
7 | 0.516 | 0.05241 | 0.0027 | 9.8454
7.5 | 0.7032 | 0.03109 | 0.0182 | 22.6182
8 | 0.7005 | 0.03457 | 0.0271 | 20.2632
8.5 | 0.9314 | 0.04299 | 0.0039 | 21.6655
9 | 0.9556 | 0.04751 | 0.0093 | 20.1137
9.5 | 0.9571 | 0.05197 | 0.0171 | 18.4164
10 | 0.9491 | 0.05698 | 0.0249 | 16.6567
10.5 | 0.9301 | 0.063 | 0.0323 | 14.7635
11 | 0.8992 | 0.06953 | 0.0392 | 12.9325
11.5 | 0.8838 | 0.07792 | 0.0424 | 11.3424
12 | 0.7474 | 0.08989 | 0.042 | 8.3146
12.5 | 0.7187 | 0.10383 | 0.0368 | 6.9219
13 | 0.5738 | 0.14478 | 0.0023 | 3.9633
13.5 | 0.5742 | 0.15185 | -0.0001 | 3.7814
14 | 0.5848 | 0.159 | -0.002 | 3.678
14.5 | 0.5985 | 0.16604 | -0.0039 | 3.6046

## 5. Re 50k Mach 0.25 (1)
BIGFOIL.COM POLAR EXPORT
NACA66-214 a=0.0
NACA66-214 a=0.0 |  |  |  | Cl Max: | 0.911 | at alpha= | 10.5 | deg
JavaFoil+Calcfoil stall+Eppler ext transition |  |  |  | L/D Max: | 28.528 | at alpha= | 4.5 | deg
Re: | 50000 |  |  | Cd Min: | 0.01869 | at alpha= | -1 | deg
Mach: | 0.25 |  |  | Cl=0 at alpha= | -0.99167 | deg
|  |  |  | @ Cl=0.1, Cd= | 0.019435
|  |  |  | @ Cl=0.4, Cd= | 0.020773
|  |  |  | @ Cl=0.6, Cd= | 0.33705
alpha (deg) | Cl | Cd | Cm | Cl/Cd
-16 | -0.323 | 0.4396 | 0.006 | -0.734
-15.5 | -0.392 | 0.30177 | 0.005 | -1.3
-15 | -0.456 | 0.32921 | 0.005 | -1.386
-14.5 | -0.515 | 0.29223 | 0.004 | -1.762
-14 | -0.569 | 0.25502 | 0.004 | -2.232
-13.5 | -0.617 | 0.23202 | 0.004 | -2.661
-13 | -0.648 | 0.19945 | 0.003 | -3.249
-12.5 | -0.67 | 0.17599 | 0.003 | -3.809
-12 | -0.687 | 0.15494 | 0.003 | -4.434
-11.5 | -0.698 | 0.14038 | 0.002 | -4.973
-11 | -0.703 | 0.12559 | 0.002 | -5.601
-10.5 | -0.703 | 0.11674 | 0.002 | -6.02
-10 | -0.697 | 0.10473 | 0.001 | -6.651
-9.5 | -0.685 | 0.09466 | 0.001 | -7.236
-9 | -0.668 | 0.08889 | 0.001 | -7.514
-8.5 | -0.646 | 0.08016 | 0 | -8.058
-8 | -0.62 | 0.07247 | 0 | -8.549
-7.5 | -0.589 | 0.06771 | -0.001 | -8.699
-7 | -0.555 | 0.06231 | -0.001 | -8.905
-6.5 | -0.517 | 0.05747 | -0.001 | -9.004
-6 | -0.477 | 0.05302 | -0.002 | -9.005
-5.5 | -0.435 | 0.04978 | -0.002 | -8.739
-5 | -0.391 | 0.04695 | -0.003 | -8.322
-4.5 | -0.345 | 0.04408 | -0.003 | -7.823
-4 | -0.297 | 0.04204 | -0.004 | -7.075
-3.5 | -0.249 | 0.04009 | -0.004 | -6.213
-3 | -0.2 | 0.03845 | -0.005 | -5.209
-2.5 | -0.151 | 0.03706 | -0.005 | -4.074
-2 | -0.101 | 0.03595 | -0.006 | -2.816
-1.5 | -0.063 | 0.01892 | -0.013 | -3.304
-1 | -0.001 | 0.01869 | -0.014 | -0.049
-0.5 | 0.059 | 0.01906 | -0.014 | 3.086
0 | 0.118 | 0.0196 | -0.015 | 5.998
0.5 | 0.177 | 0.01973 | -0.016 | 8.953
1 | 0.235 | 0.01996 | -0.017 | 11.768
1.5 | 0.294 | 0.02019 | -0.018 | 14.538
2 | 0.352 | 0.0205 | -0.019 | 17.16
2.5 | 0.41 | 0.02083 | -0.02 | 19.676
3 | 0.467 | 0.02122 | -0.021 | 22.025
3.5 | 0.524 | 0.02165 | -0.022 | 24.225
4 | 0.602 | 0.02238 | -0.024 | 26.889
4.5 | 0.659 | 0.02309 | -0.025 | 28.528
5 | 0.593 | 0.04304 | -0.013 | 13.768
5.5 | 0.637 | 0.0457 | -0.012 | 13.937
6 | 0.68 | 0.04902 | -0.013 | 13.877
6.5 | 0.722 | 0.05266 | -0.013 | 13.701
7 | 0.761 | 0.0564 | -0.013 | 13.484
7.5 | 0.797 | 0.06085 | -0.013 | 13.096
8 | 0.83 | 0.06625 | -0.013 | 12.532
8.5 | 0.86 | 0.07116 | -0.013 | 12.084
9 | 0.882 | 0.07773 | -0.013 | 11.351
9.5 | 0.898 | 0.08403 | -0.014 | 10.692
10 | 0.908 | 0.09352 | -0.014 | 9.709
10.5 | 0.911 | 0.10149 | -0.014 | 8.974
11 | 0.906 | 0.11353 | -0.014 | 7.982
11.5 | 0.894 | 0.12198 | -0.014 | 7.329
12 | 0.874 | 0.13626 | -0.015 | 6.416
12.5 | 0.847 | 0.1532 | -0.015 | 5.528
13 | 0.812 | 0.16599 | -0.015 | 4.894
13.5 | 0.771 | 0.19566 | -0.015 | 3.94
14 | 0.723 | 0.21742 | -0.015 | 3.327
14.5 | 0.665 | 0.24575 | -0.014 | 2.706
15 | 0.597 | 0.29832 | -0.014 | 2.002
15.5 | 0.525 | 0.33705 | -0.014 | 1.557

## 6. Re 50k Mach 0.25 (2)
BIGFOIL.COM POLAR EXPORT
NACA66-214 a=0.0
NACA66-214 a=0.0 |  |  |  | Cl Max: | 0.9457 | at alpha= | 9 | deg
XFOIL ncrit=9 |  |  |  | L/D Max: | 24.0923 | at alpha= | 7 | deg
Re: | 50000 |  |  | Cd Min: | 0.14474 | at alpha= | 14 | deg
Mach: | 0.25 |  |  | Cl=0 at alpha= | 0.97826 | deg
|  |  |  | @ Cl=0.1, Cd= | 0.04428
|  |  |  | @ Cl=0.4, Cd= | 0.053297
|  |  |  | @ Cl=0.6, Cd= | 0.14474
alpha (deg) | Cl | Cd | Cm | Cl/Cd
-11.5 | -0.4158 | 0.12826 | -0.0311 | -3.2419
-11 | -0.3975 | 0.12167 | -0.0303 | -3.267
-10.5 | -0.3908 | 0.11615 | -0.0286 | -3.3646
-9.5 | -0.3659 | 0.10564 | -0.0218 | -3.4637
-8 | -0.6312 | 0.085 | -0.0191 | -7.4259
-7 | -0.7772 | 0.06716 | -0.0084 | -11.5724
-6.5 | -0.7861 | 0.05966 | -0.0025 | -13.1763
-6 | -0.7788 | 0.05333 | 0.0032 | -14.6034
-5.5 | -0.7624 | 0.0486 | 0.0093 | -15.6872
-5 | -0.7266 | 0.04343 | 0.0126 | -16.7304
-4.5 | -0.6831 | 0.03931 | 0.0154 | -17.3773
-3.5 | -0.1365 | 0.03894 | -0.0322 | -3.5054
-3 | -0.1228 | 0.03851 | -0.0277 | -3.1888
-2.5 | -0.1079 | 0.03821 | -0.0234 | -2.8239
-2 | -0.0922 | 0.038 | -0.019 | -2.4263
-1.5 | -0.076 | 0.03789 | -0.0147 | -2.0058
-1 | -0.0597 | 0.03786 | -0.0103 | -1.5769
-0.5 | -0.0436 | 0.03791 | -0.006 | -1.1501
0 | -0.028 | 0.03804 | -0.0016 | -0.73607
0.5 | -0.0132 | 0.03823 | 0.0029 | -0.34528
1 | 0.0006 | 0.03849 | 0.0073 | 0.015588
1.5 | 0.0131 | 0.03882 | 0.0119 | 0.33745
2 | 0.024 | 0.03921 | 0.0165 | 0.61209
2.5 | 0.0333 | 0.03965 | 0.0212 | 0.83985
3 | 0.0406 | 0.04012 | 0.0259 | 1.012
3.5 | 0.0463 | 0.04064 | 0.0307 | 1.1393
4 | 0.051 | 0.04124 | 0.0353 | 1.2367
4.5 | 0.0571 | 0.04204 | 0.0394 | 1.3582
5 | 0.067 | 0.04325 | 0.0423 | 1.5491
5.5 | 0.3531 | 0.05218 | 0.0023 | 6.767
6 | 0.4039 | 0.05339 | 0.0026 | 7.5651
6.5 | 0.4621 | 0.05402 | 0.003 | 8.5542
7 | 0.7312 | 0.03035 | 0.0096 | 24.0923
7.5 | 0.6884 | 0.0335 | 0.0246 | 20.5493
8 | 0.8728 | 0.04035 | 0.0099 | 21.6307
8.5 | 0.9402 | 0.04597 | 0.0091 | 20.4525
9 | 0.9457 | 0.05041 | 0.0169 | 18.7602
9.5 | 0.9337 | 0.05493 | 0.026 | 16.998
10 | 0.9124 | 0.06008 | 0.0344 | 15.1864
10.5 | 0.8779 | 0.0657 | 0.0421 | 13.3623
11 | 0.8383 | 0.07282 | 0.0467 | 11.5119
11.5 | 0.8075 | 0.08179 | 0.0478 | 9.8728
12 | 0.6969 | 0.09889 | 0.0396 | 7.0472
12.5 | 0.6249 | 0.1227 | 0.023 | 5.0929
13 | 0.4247 | 0.13513 | 0.0138 | 3.1429
13.5 | 0.42 | 0.13935 | 0.0121 | 3.014
14 | 0.4261 | 0.14474 | 0.0102 | 2.9439

## 7. Re 50k Mach 0.50 (1)
BIGFOIL.COM POLAR EXPORT
NACA66-214 a=0.0
NACA66-214 a=0.0 |  |  |  | Cl Max: | 1.14 | at alpha= | 20 | deg
JavaFoil+Calcfoil stall+Eppler ext transition |  |  |  | L/D Max: | 26.898 | at alpha= | 4 | deg
Re: | 50000 |  |  | Cd Min: | 0.01983 | at alpha= | -1 | deg
Mach: | 0.5 |  |  | Cl=0 at alpha= | -0.99242 | deg
|  |  |  | @ Cl=0.1, Cd= | 0.02062
|  |  |  | @ Cl=0.4, Cd= | 0.021957
|  |  |  | @ Cl=0.6, Cd= | 0.023663
alpha (deg) | Cl | Cd | Cm | Cl/Cd
-20 | -1.038 | 0.42913 | 0.013 | -2.418
-19.5 | -1.011 | 0.43436 | 0.013 | -2.328
-19 | -0.983 | 0.40912 | 0.012 | -2.402
-18.5 | -0.956 | 0.38769 | 0.011 | -2.466
-18 | -0.929 | 0.37854 | 0.011 | -2.455
-17.5 | -0.903 | 0.36849 | 0.01 | -2.451
-17 | -0.877 | 0.37121 | 0.01 | -2.361
-16.5 | -0.848 | 0.35556 | 0.009 | -2.385
-16 | -0.821 | 0.33975 | 0.008 | -2.417
-15.5 | -0.794 | 0.35968 | 0.008 | -2.208
-15 | -0.768 | 0.33045 | 0.007 | -2.323
-14.5 | -0.741 | 0.33143 | 0.007 | -2.235
-14 | -0.714 | 0.32778 | 0.006 | -2.178
-13.5 | -0.685 | 0.30548 | 0.005 | -2.243
-13 | -0.658 | 0.28487 | 0.005 | -2.312
-12.5 | -0.631 | 0.28653 | 0.004 | -2.204
-12 | -0.605 | 0.42781 | 0.004 | -1.413
-11.5 | -0.577 | 0.25756 | 0.003 | -2.242
-11 | -0.55 | 0.26245 | 0.003 | -2.096
-10.5 | -0.523 | 0.25329 | 0.002 | -2.065
-10 | -0.495 | 0.23257 | 0.002 | -2.127
-9.5 | -0.468 | 0.2236 | 0.001 | -2.091
-9 | -0.44 | 0.21975 | 0.001 | -2.004
-8.5 | -0.413 | 0.22914 | 0 | -1.802
-8 | -0.386 | 0.19628 | 0 | -1.965
-7.5 | -0.358 | 0.16427 | -0.001 | -2.178
-7 | -0.394 | 0.1252 | -0.001 | -3.151
-6.5 | -0.499 | 0.07478 | -0.001 | -6.679
-6 | -0.492 | 0.06402 | -0.002 | -7.69
-5.5 | -0.464 | 0.05663 | -0.002 | -8.186
-5 | -0.424 | 0.0513 | -0.003 | -8.27
-4.5 | -0.379 | 0.04724 | -0.003 | -8.017
-4 | -0.329 | 0.04417 | -0.004 | -7.44
-3.5 | -0.276 | 0.04182 | -0.004 | -6.608
-3 | -0.223 | 0.03967 | -0.005 | -5.612
-2.5 | -0.168 | 0.03812 | -0.006 | -4.411
-2 | -0.113 | 0.03681 | -0.006 | -3.066
-1.5 | -0.069 | 0.02012 | -0.014 | -3.452
-1 | -0.001 | 0.01983 | -0.015 | -0.051
-0.5 | 0.065 | 0.02036 | -0.016 | 3.215
0 | 0.131 | 0.02085 | -0.017 | 6.28
0.5 | 0.197 | 0.02099 | -0.018 | 9.374
1 | 0.262 | 0.02124 | -0.019 | 12.319
1.5 | 0.327 | 0.02154 | -0.02 | 15.182
2 | 0.392 | 0.02191 | -0.021 | 17.893
2.5 | 0.457 | 0.02229 | -0.022 | 20.491
3 | 0.52 | 0.02279 | -0.023 | 22.834
3.5 | 0.583 | 0.02338 | -0.024 | 24.952
4 | 0.666 | 0.02476 | -0.027 | 26.898
4.5 | 0.606 | 0.04239 | -0.013 | 14.293
5 | 0.654 | 0.04536 | -0.013 | 14.416
5.5 | 0.698 | 0.0493 | -0.013 | 14.168
6 | 0.738 | 0.05417 | -0.013 | 13.619
6.5 | 0.769 | 0.05908 | -0.013 | 13.009
7 | 0.786 | 0.06647 | -0.013 | 11.82
7.5 | 0.777 | 0.07737 | -0.013 | 10.046
8 | 0.685 | 0.10869 | -0.013 | 6.303
8.5 | 0.52 | 0.17811 | -0.014 | 2.918
9 | 0.547 | 0.20258 | -0.014 | 2.699
9.5 | 0.574 | 0.23612 | -0.016 | 2.432
10 | 0.601 | 0.23878 | -0.017 | 2.518
10.5 | 0.628 | 0.22119 | -0.018 | 2.84
11 | 0.655 | 0.23662 | -0.018 | 2.768
11.5 | 0.683 | 0.24454 | -0.021 | 2.793
12 | 0.71 | 0.26404 | -0.021 | 2.688
12.5 | 0.737 | 0.26891 | -0.022 | 2.739
13 | 0.763 | 0.27434 | -0.022 | 2.782
13.5 | 0.79 | 0.29571 | -0.023 | 2.671
14 | 0.818 | 0.33407 | -0.025 | 2.448
14.5 | 0.844 | 0.30825 | -0.026 | 2.74
15 | 0.871 | 0.34193 | -0.026 | 2.547
15.5 | 0.898 | 0.34206 | -0.027 | 2.624
16 | 0.926 | 0.36984 | -0.029 | 2.504
16.5 | 0.952 | 0.36709 | -0.03 | 2.594
17 | 0.978 | 0.37365 | -0.031 | 2.618
17.5 | 1.006 | 0.41199 | -0.032 | 2.443
18 | 1.033 | 0.41794 | -0.033 | 2.472
18.5 | 1.059 | 0.43147 | -0.034 | 2.455
19 | 1.085 | 0.4338 | -0.035 | 2.502
19.5 | 1.112 | 0.42929 | -0.036 | 2.59
20 | 1.14 | 0.49243 | -0.038 | 2.316

## 8. Re 50k Mach 0.50 (2)
BIGFOIL.COM POLAR EXPORT
NACA66-214 a=0.0
NACA66-214 a=0.0 |  |  |  | Cl Max: | 0.8233 | at alpha= | 20 | deg
XFOIL ncrit=9 |  |  |  | L/D Max: | 20.1419 | at alpha= | 6.5 | deg
Re: | 50000 |  |  | Cd Min: | 0.2681 | at alpha= | 20 | deg
Mach: | 0.5 |  |  | Cl=0 at alpha= | 0.88788 | deg
|  |  |  | @ Cl=0.1, Cd= | 0.046611
|  |  |  | @ Cl=0.4, Cd= | 0.056903
|  |  |  | @ Cl=0.6, Cd= | 0.17534
alpha (deg) | Cl | Cd | Cm | Cl/Cd
-10 | -0.374 | 0.12269 | -0.0262 | -3.0483
-9.5 | -0.372 | 0.11773 | -0.0221 | -3.1598
-9 | -0.3872 | 0.11378 | -0.0177 | -3.4031
-8.5 | -0.5082 | 0.09775 | -0.0368 | -5.199
-8 | -0.5452 | 0.08892 | -0.038 | -6.1314
-7.5 | -0.6052 | 0.08163 | -0.0358 | -7.4139
-7 | -0.6675 | 0.07626 | -0.0283 | -8.753
-6.5 | -0.7295 | 0.07122 | -0.019 | -10.2429
-6 | -0.7506 | 0.06504 | -0.0117 | -11.5406
-5.5 | -0.7705 | 0.05902 | -0.0039 | -13.0549
-5 | -0.7781 | 0.05379 | 0.0042 | -14.4655
-4.5 | -0.7565 | 0.04824 | 0.0097 | -15.682
-4 | -0.7248 | 0.04373 | 0.0149 | -16.5744
-3.5 | -0.6724 | 0.03952 | 0.0175 | -17.0142
-3 | -0.1407 | 0.04286 | -0.0309 | -3.2828
-2.5 | -0.1233 | 0.04237 | -0.0261 | -2.9101
-2 | -0.1051 | 0.04205 | -0.0214 | -2.4994
-1.5 | -0.0863 | 0.04188 | -0.0167 | -2.0606
-1 | -0.0674 | 0.04184 | -0.012 | -1.6109
-0.5 | -0.0486 | 0.04193 | -0.0074 | -1.1591
0 | -0.0303 | 0.04214 | -0.0027 | -0.71903
0.5 | -0.0128 | 0.04245 | 0.0019 | -0.30153
1 | 0.0037 | 0.04289 | 0.0066 | 0.086267
1.5 | 0.0191 | 0.04344 | 0.0112 | 0.43969
2 | 0.033 | 0.04409 | 0.0158 | 0.74847
2.5 | 0.0455 | 0.04485 | 0.0204 | 1.0145
3 | 0.1535 | 0.04834 | 0.0059 | 3.1754
3.5 | 0.2274 | 0.0509 | -0.0005 | 4.4676
4 | 0.2888 | 0.05314 | -0.0036 | 5.4347
4.5 | 0.3434 | 0.05507 | -0.0047 | 6.2357
5 | 0.3921 | 0.05669 | -0.004 | 6.9166
5.5 | 0.4388 | 0.05795 | -0.0021 | 7.572
6 | 0.5014 | 0.05841 | -0.0006 | 8.5841
6.5 | 0.7237 | 0.03593 | 0.0189 | 20.1419
7 | 0.704 | 0.03902 | 0.0312 | 18.042
7.5 | 0.7439 | 0.04226 | 0.0372 | 17.6029
8 | 0.8087 | 0.0472 | 0.0397 | 17.1335
8.5 | 0.795 | 0.05166 | 0.048 | 15.3891
9 | 0.7767 | 0.05742 | 0.0541 | 13.5266
9.5 | 0.7471 | 0.06468 | 0.0574 | 11.5507
10 | 0.692 | 0.07463 | 0.0564 | 9.2724
10.5 | 0.6327 | 0.08858 | 0.0493 | 7.1427
11 | 0.6022 | 0.10287 | 0.0411 | 5.854
11.5 | 0.5929 | 0.11484 | 0.0352 | 5.1628
12 | 0.5938 | 0.12565 | 0.0306 | 4.7258
12.5 | 0.5826 | 0.13799 | 0.0228 | 4.222
13 | 0.5547 | 0.15624 | 0.0067 | 3.5503
13.5 | 0.5666 | 0.16424 | 0.0031 | 3.4498
14 | 0.6008 | 0.17561 | 0.0004 | 3.4212
14.5 | 0.612 | 0.18212 | -0.0028 | 3.3604
15 | 0.6276 | 0.18935 | -0.0061 | 3.3145
15.5 | 0.639 | 0.19571 | -0.0102 | 3.265
16 | 0.6567 | 0.20334 | -0.0141 | 3.2296
16.5 | 0.6767 | 0.21118 | -0.0178 | 3.2044
17 | 0.6996 | 0.2199 | -0.0215 | 3.1814
17.5 | 0.7339 | 0.23316 | -0.0242 | 3.1476
18 | 0.7389 | 0.23495 | -0.0302 | 3.1449
18.5 | 0.7577 | 0.2425 | -0.0349 | 3.1245
19 | 0.786 | 0.25396 | -0.0383 | 3.095
19.5 | 0.8009 | 0.25874 | -0.0439 | 3.0954
20 | 0.8233 | 0.2681 | -0.0485 | 3.0709

## 9. Re 100k Mach 0.00 (1)
BIGFOIL.COM POLAR EXPORT
NACA66-214 a=0.0
NACA66-214 a=0.0 |  |  |  | Cl Max: | 0.966 | at alpha= | 12 | deg
JavaFoil+Calcfoil stall+Eppler ext transition |  |  |  | L/D Max: | 35.746 | at alpha= | 5 | deg
Re: | 100000 |  |  | Cd Min: | 0.01355 | at alpha= | -0.5 | deg
Mach: | 0 |  |  | Cl=0 at alpha= | -0.99152 | deg
|  |  |  | @ Cl=0.1, Cd= | 0.013933
|  |  |  | @ Cl=0.4, Cd= | 0.01513
|  |  |  | @ Cl=0.6, Cd= | 0.018405
alpha (deg) | Cl | Cd | Cm | Cl/Cd
-18 | -0.625 | 0.25865 | 0.006 | -2.415
-17.5 | -0.649 | 0.24241 | 0.006 | -2.676
-17 | -0.672 | 0.22192 | 0.006 | -3.03
-16.5 | -0.695 | 0.2155 | 0.006 | -3.227
-16 | -0.717 | 0.19404 | 0.005 | -3.697
-15.5 | -0.738 | 0.18824 | 0.005 | -3.92
-15 | -0.757 | 0.17977 | 0.005 | -4.21
-14.5 | -0.773 | 0.1596 | 0.004 | -4.846
-14 | -0.787 | 0.14888 | 0.004 | -5.289
-13.5 | -0.798 | 0.13638 | 0.004 | -5.854
-13 | -0.799 | 0.12883 | 0.003 | -6.202
-12.5 | -0.795 | 0.12033 | 0.003 | -6.606
-12 | -0.788 | 0.11212 | 0.003 | -7.027
-11.5 | -0.778 | 0.1017 | 0.002 | -7.647
-11 | -0.764 | 0.09595 | 0.002 | -7.967
-10.5 | -0.748 | 0.08755 | 0.002 | -8.54
-10 | -0.728 | 0.08139 | 0.001 | -8.942
-9.5 | -0.705 | 0.07653 | 0.001 | -9.209
-9 | -0.679 | 0.07173 | 0.001 | -9.46
-8.5 | -0.65 | 0.06645 | 0 | -9.774
-8 | -0.618 | 0.06165 | 0 | -10.019
-7.5 | -0.583 | 0.0582 | -0.001 | -10.02
-7 | -0.546 | 0.05421 | -0.001 | -10.077
-6.5 | -0.507 | 0.05061 | -0.001 | -10.024
-6 | -0.467 | 0.04712 | -0.002 | -9.9
-5.5 | -0.424 | 0.04444 | -0.002 | -9.542
-5 | -0.38 | 0.04219 | -0.003 | -9.008
-4.5 | -0.335 | 0.04004 | -0.003 | -8.366
-4 | -0.289 | 0.03814 | -0.004 | -7.569
-3.5 | -0.242 | 0.03641 | -0.004 | -6.637
-3 | -0.194 | 0.03487 | -0.005 | -5.572
-2.5 | -0.146 | 0.03361 | -0.005 | -4.357
-2 | -0.12 | 0.01536 | -0.012 | -7.843
-1.5 | -0.061 | 0.01512 | -0.013 | -4.022
-1 | -0.001 | 0.01367 | -0.013 | -0.063
-0.5 | 0.058 | 0.01355 | -0.014 | 4.259
0 | 0.115 | 0.01407 | -0.015 | 8.178
0.5 | 0.173 | 0.01423 | -0.016 | 12.132
1 | 0.23 | 0.0144 | -0.017 | 15.948
1.5 | 0.287 | 0.01459 | -0.018 | 19.659
2 | 0.343 | 0.01486 | -0.019 | 23.109
2.5 | 0.4 | 0.01513 | -0.02 | 26.428
3 | 0.456 | 0.01544 | -0.021 | 29.516
3.5 | 0.511 | 0.01576 | -0.022 | 32.456
4 | 0.586 | 0.01826 | -0.024 | 32.099
4.5 | 0.642 | 0.01884 | -0.025 | 34.069
5 | 0.696 | 0.01948 | -0.026 | 35.746
5.5 | 0.62 | 0.04174 | -0.013 | 14.843
6 | 0.662 | 0.04437 | -0.013 | 14.918
6.5 | 0.703 | 0.04742 | -0.013 | 14.833
7 | 0.743 | 0.05053 | -0.013 | 14.709
7.5 | 0.781 | 0.05382 | -0.013 | 14.515
8 | 0.817 | 0.05758 | -0.014 | 14.191
8.5 | 0.851 | 0.06143 | -0.014 | 13.846
9 | 0.879 | 0.06639 | -0.014 | 13.241
9.5 | 0.903 | 0.07123 | -0.014 | 12.684
10 | 0.924 | 0.07598 | -0.014 | 12.166
10.5 | 0.941 | 0.08252 | -0.014 | 11.401
11 | 0.954 | 0.0883 | -0.015 | 10.798
11.5 | 0.962 | 0.0954 | -0.015 | 10.081
12 | 0.966 | 0.10215 | -0.015 | 9.455
12.5 | 0.966 | 0.11063 | -0.015 | 8.732
13 | 0.962 | 0.11887 | -0.015 | 8.094
13.5 | 0.955 | 0.12576 | -0.016 | 7.591
14 | 0.944 | 0.13551 | -0.016 | 6.965
14.5 | 0.927 | 0.15082 | -0.016 | 6.146
15 | 0.905 | 0.16198 | -0.016 | 5.585
15.5 | 0.88 | 0.17396 | -0.016 | 5.058
16 | 0.853 | 0.18698 | -0.016 | 4.563
16.5 | 0.825 | 0.19466 | -0.016 | 4.238
17 | 0.796 | 0.21291 | -0.017 | 3.737

## 10. Re 100k Mach 0.00 (2)
BIGFOIL.COM POLAR EXPORT
NACA66-214 a=0.0
NACA66-214 a=0.0 |  |  |  | Cl Max: | 0.9966 | at alpha= | 10.5 | deg
XFOIL ncrit=9 |  |  |  | L/D Max: | 43.694 | at alpha= | 5.5 | deg
Re: | 100000 |  |  | Cd Min: | 0.17061 | at alpha= | 15.5 | deg
Mach: | 0 |  |  | Cl=0 at alpha= | -1.7814 | deg
|  |  |  | @ Cl=0.1, Cd= | 0.033323
|  |  |  | @ Cl=0.4, Cd= | 0.035261
|  |  |  | @ Cl=0.6, Cd= | 0.034893
alpha (deg) | Cl | Cd | Cm | Cl/Cd
-5.5 | -0.7452 | 0.04109 | 0.0142 | -18.1358
-5 | -0.6932 | 0.03521 | 0.0151 | -19.6876
-4.5 | -0.6457 | 0.03293 | 0.017 | -19.6083
-4 | -0.5918 | 0.02997 | 0.0166 | -19.7464
-3.5 | -0.5301 | 0.02843 | 0.0153 | -18.6458
-3 | -0.488 | 0.02701 | 0.0171 | -18.0674
-2.5 | -0.4451 | 0.0261 | 0.0186 | -17.0536
-2 | -0.0317 | 0.03371 | -0.029 | -0.94037
-1.5 | 0.0408 | 0.03343 | -0.0355 | 1.2205
-1 | 0.1016 | 0.03332 | -0.0397 | 3.0492
-0.5 | 0.1701 | 0.03345 | -0.0453 | 5.0852
0 | 0.202 | 0.03369 | -0.0436 | 5.9958
0.5 | 0.2407 | 0.03406 | -0.043 | 7.0669
1 | 0.2846 | 0.03446 | -0.0433 | 8.2589
1.5 | 0.3322 | 0.03487 | -0.0439 | 9.5268
2 | 0.3874 | 0.03522 | -0.0456 | 10.9994
2.5 | 0.4521 | 0.03543 | -0.0485 | 12.7604
3 | 0.4767 | 0.03576 | -0.0443 | 13.3305
3.5 | 0.5458 | 0.03552 | -0.0471 | 15.366
4 | 0.6418 | 0.03441 | -0.0535 | 18.6516
4.5 | 0.8205 | 0.02449 | -0.0633 | 33.5035
5 | 0.8549 | 0.0217 | -0.0558 | 39.3963
5.5 | 0.8682 | 0.01987 | -0.0429 | 43.694
6 | 0.8252 | 0.02395 | -0.0275 | 34.4551
6.5 | 0.8109 | 0.02585 | -0.0164 | 31.3694
7.5 | 0.7898 | 0.02832 | 0.0045 | 27.8884
8 | 0.8677 | 0.0316 | 0.0009 | 27.4589
8.5 | 0.9302 | 0.03475 | -0.0004 | 26.7683
9 | 0.9947 | 0.04062 | -0.0022 | 24.4879
9.5 | 0.99 | 0.04288 | 0.0074 | 23.0877
10 | 0.9879 | 0.04662 | 0.0161 | 21.1905
10.5 | 0.9966 | 0.0533 | 0.0215 | 18.6979
11 | 0.9596 | 0.05758 | 0.0332 | 16.6655
12 | 0.849 | 0.07467 | 0.0459 | 11.37
12.5 | 0.7498 | 0.09076 | 0.0414 | 8.2613
13 | 0.6334 | 0.12934 | 0.0158 | 4.8972
13.5 | 0.623 | 0.13851 | 0.0113 | 4.4979
14 | 0.6223 | 0.14727 | 0.0076 | 4.2256
14.5 | 0.6765 | 0.15483 | 0.0117 | 4.3693
15 | 0.6398 | 0.1626 | 0.0018 | 3.9348
15.5 | 0.642 | 0.17061 | -0.0026 | 3.763

## 11. Re 100k Mach 0.10 (1)
BIGFOIL.COM POLAR EXPORT
NACA66-214 a=0.0
NACA66-214 a=0.0 |  |  |  | Cl Max: | 0.957 | at alpha= | 12 | deg
JavaFoil+Calcfoil stall+Eppler ext transition |  |  |  | L/D Max: | 35.712 | at alpha= | 5 | deg
Re: | 100000 |  |  | Cd Min: | 0.01359 | at alpha= | -0.5 | deg
Mach: | 0.1 |  |  | Cl=0 at alpha= | -0.99152 | deg
|  |  |  | @ Cl=0.1, Cd= | 0.013974
|  |  |  | @ Cl=0.4, Cd= | 0.01518
|  |  |  | @ Cl=0.6, Cd= | 0.018456
alpha (deg) | Cl | Cd | Cm | Cl/Cd
-18 | -0.574 | 0.27509 | 0.007 | -2.085
-17.5 | -0.6 | 0.25228 | 0.006 | -2.38
-17 | -0.628 | 0.23359 | 0.006 | -2.686
-16.5 | -0.654 | 0.2181 | 0.006 | -3
-16 | -0.68 | 0.20971 | 0.005 | -3.242
-15.5 | -0.704 | 0.19713 | 0.005 | -3.573
-15 | -0.727 | 0.18766 | 0.005 | -3.875
-14.5 | -0.748 | 0.16504 | 0.004 | -4.531
-14 | -0.765 | 0.15167 | 0.004 | -5.047
-13.5 | -0.78 | 0.13997 | 0.004 | -5.572
-13 | -0.784 | 0.13234 | 0.003 | -5.921
-12.5 | -0.782 | 0.12255 | 0.003 | -6.383
-12 | -0.778 | 0.11451 | 0.003 | -6.79
-11.5 | -0.77 | 0.10326 | 0.002 | -7.453
-11 | -0.758 | 0.09709 | 0.002 | -7.81
-10.5 | -0.743 | 0.09045 | 0.002 | -8.218
-10 | -0.725 | 0.08352 | 0.001 | -8.68
-9.5 | -0.703 | 0.07846 | 0.001 | -8.961
-9 | -0.678 | 0.07093 | 0.001 | -9.559
-8.5 | -0.65 | 0.0666 | 0 | -9.755
-8 | -0.618 | 0.06182 | 0 | -10.004
-7.5 | -0.584 | 0.05803 | -0.001 | -10.069
-7 | -0.548 | 0.05401 | -0.001 | -10.143
-6.5 | -0.509 | 0.05094 | -0.001 | -9.993
-6 | -0.468 | 0.04735 | -0.002 | -9.891
-5.5 | -0.426 | 0.04461 | -0.002 | -9.544
-5 | -0.382 | 0.04222 | -0.003 | -9.043
-4.5 | -0.337 | 0.04016 | -0.003 | -8.38
-4 | -0.29 | 0.03822 | -0.004 | -7.59
-3.5 | -0.243 | 0.03649 | -0.004 | -6.654
-3 | -0.195 | 0.03492 | -0.005 | -5.592
-2.5 | -0.147 | 0.03362 | -0.005 | -4.378
-2 | -0.121 | 0.01539 | -0.012 | -7.865
-1.5 | -0.061 | 0.01515 | -0.013 | -4.034
-1 | -0.001 | 0.01369 | -0.013 | -0.063
-0.5 | 0.058 | 0.01359 | -0.014 | 4.263
0 | 0.116 | 0.01412 | -0.015 | 8.184
0.5 | 0.174 | 0.01424 | -0.016 | 12.188
1 | 0.231 | 0.01445 | -0.017 | 15.964
1.5 | 0.288 | 0.01465 | -0.018 | 19.671
2 | 0.345 | 0.01492 | -0.019 | 23.126
2.5 | 0.402 | 0.01519 | -0.02 | 26.441
3 | 0.458 | 0.01551 | -0.021 | 29.514
3.5 | 0.514 | 0.01583 | -0.022 | 32.46
4 | 0.589 | 0.01834 | -0.024 | 32.11
4.5 | 0.645 | 0.01893 | -0.025 | 34.067
5 | 0.699 | 0.01958 | -0.026 | 35.712
5.5 | 0.622 | 0.04184 | -0.013 | 14.871
6 | 0.665 | 0.04456 | -0.013 | 14.918
6.5 | 0.706 | 0.0474 | -0.013 | 14.902
7 | 0.746 | 0.05041 | -0.013 | 14.799
7.5 | 0.784 | 0.05426 | -0.013 | 14.448
8 | 0.819 | 0.05817 | -0.014 | 14.087
8.5 | 0.852 | 0.06226 | -0.014 | 13.691
9 | 0.88 | 0.0662 | -0.014 | 13.295
9.5 | 0.904 | 0.07096 | -0.014 | 12.733
10 | 0.923 | 0.07651 | -0.014 | 12.067
10.5 | 0.938 | 0.0824 | -0.014 | 11.386
11 | 0.949 | 0.08908 | -0.015 | 10.653
11.5 | 0.955 | 0.09673 | -0.015 | 9.872
12 | 0.957 | 0.1036 | -0.015 | 9.233
12.5 | 0.954 | 0.11295 | -0.015 | 8.444
13 | 0.947 | 0.12269 | -0.015 | 7.716
13.5 | 0.936 | 0.12873 | -0.015 | 7.27
14 | 0.922 | 0.14075 | -0.016 | 6.547
14.5 | 0.901 | 0.15437 | -0.016 | 5.834
15 | 0.874 | 0.16895 | -0.016 | 5.173
15.5 | 0.845 | 0.17995 | -0.016 | 4.695
16 | 0.814 | 0.18965 | -0.016 | 4.291
16.5 | 0.781 | 0.21381 | -0.017 | 3.655
17 | 0.748 | 0.21576 | -0.017 | 3.467

## 12. Re 100k Mach 0.10 (2)
BIGFOIL.COM POLAR EXPORT
NACA66-214 a=0.0
NACA66-214 a=0.0 |  |  |  | Cl Max: | 0.9953 | at alpha= | 9 | deg
XFOIL ncrit=9 |  |  |  | L/D Max: | 42.4214 | at alpha= | 5.5 | deg
Re: | 100000 |  |  | Cd Min: | 0.14799 | at alpha= | 14 | deg
Mach: | 0.1 |  |  | Cl=0 at alpha= | -1.7792 | deg
|  |  |  | @ Cl=0.1, Cd= | 0.033481
|  |  |  | @ Cl=0.4, Cd= | 0.035387
|  |  |  | @ Cl=0.6, Cd= | 0.035218
alpha (deg) | Cl | Cd | Cm | Cl/Cd
-5 | -0.6951 | 0.03557 | 0.0144 | -19.5417
-4.5 | -0.6478 | 0.03327 | 0.0165 | -19.471
-4 | -0.5928 | 0.03023 | 0.016 | -19.6097
-3.5 | -0.5326 | 0.0286 | 0.015 | -18.6224
-3 | -0.4886 | 0.0272 | 0.0166 | -17.9632
-2.5 | -0.4422 | 0.02635 | 0.0175 | -16.7818
-2 | -0.0329 | 0.03384 | -0.0289 | -0.97222
-1.5 | 0.0416 | 0.0336 | -0.0358 | 1.2381
-1 | 0.0993 | 0.03348 | -0.0394 | 2.9659
-0.5 | 0.1724 | 0.03359 | -0.0458 | 5.1325
0 | 0.2067 | 0.03384 | -0.0445 | 6.1082
0.5 | 0.2448 | 0.03419 | -0.0437 | 7.16
1 | 0.2892 | 0.03459 | -0.044 | 8.3608
1.5 | 0.338 | 0.035 | -0.0448 | 9.6571
2 | 0.3954 | 0.03534 | -0.0468 | 11.1885
2.5 | 0.4315 | 0.03571 | -0.0448 | 12.0835
3 | 0.4821 | 0.03586 | -0.0449 | 13.4439
3.5 | 0.5567 | 0.03553 | -0.0485 | 15.6684
4 | 0.5989 | 0.03527 | -0.0462 | 16.9804
4.5 | 0.8104 | 0.02534 | -0.0616 | 31.9811
5 | 0.8594 | 0.02148 | -0.0552 | 40.0093
5.5 | 0.8637 | 0.02036 | -0.0413 | 42.4214
6 | 0.8229 | 0.02425 | -0.0262 | 33.934
6.5 | 0.8071 | 0.02603 | -0.0148 | 31.0065
7 | 0.7914 | 0.02722 | -0.0034 | 29.0742
7.5 | 0.7887 | 0.02856 | 0.0056 | 27.6155
8 | 0.8732 | 0.03201 | 0.0012 | 27.279
8.5 | 0.9396 | 0.03548 | -0.0007 | 26.4825
9 | 0.9953 | 0.04119 | -0.0009 | 24.1636
9.5 | 0.9876 | 0.04344 | 0.0091 | 22.7348
10 | 0.9829 | 0.04715 | 0.0181 | 20.8462
10.5 | 0.9894 | 0.05374 | 0.0238 | 18.4109
11 | 0.9538 | 0.05773 | 0.0349 | 16.5217
11.5 | 0.9096 | 0.06515 | 0.0425 | 13.9616
12 | 0.8513 | 0.0743 | 0.0467 | 11.4576
12.5 | 0.7393 | 0.07574 | 0.0505 | 9.761
13 | 0.5712 | 0.10524 | 0.0343 | 5.4276
13.5 | 0.6201 | 0.13933 | 0.011 | 4.4506
14 | 0.6212 | 0.14799 | 0.0075 | 4.1976

## 13. Re 100k Mach 0.25 (1)
BIGFOIL.COM POLAR EXPORT
NACA66-214 a=0.0
NACA66-214 a=0.0 |  |  |  | Cl Max: | 0.911 | at alpha= | 10.5 | deg
JavaFoil+Calcfoil stall+Eppler ext transition |  |  |  | L/D Max: | 35.658 | at alpha= | 5 | deg
Re: | 100000 |  |  | Cd Min: | 0.01381 | at alpha= | -0.5 | deg
Mach: | 0.25 |  |  | Cl=0 at alpha= | -0.99167 | deg
|  |  |  | @ Cl=0.1, Cd= | 0.014179
|  |  |  | @ Cl=0.4, Cd= | 0.01542
|  |  |  | @ Cl=0.6, Cd= | 0.2776
alpha (deg) | Cl | Cd | Cm | Cl/Cd
-16 | -0.323 | 0.28333 | 0.006 | -1.14
-15.5 | -0.393 | 0.25669 | 0.006 | -1.529
-15 | -0.456 | 0.24184 | 0.005 | -1.887
-14.5 | -0.515 | 0.23862 | 0.004 | -2.158
-14 | -0.569 | 0.20319 | 0.004 | -2.801
-13.5 | -0.617 | 0.18581 | 0.004 | -3.322
-13 | -0.648 | 0.16644 | 0.003 | -3.894
-12.5 | -0.67 | 0.14378 | 0.003 | -4.663
-12 | -0.687 | 0.13081 | 0.003 | -5.253
-11.5 | -0.698 | 0.11823 | 0.002 | -5.906
-11 | -0.704 | 0.10998 | 0.002 | -6.397
-10.5 | -0.703 | 0.10173 | 0.002 | -6.909
-10 | -0.697 | 0.09226 | 0.001 | -7.552
-9.5 | -0.685 | 0.08179 | 0.001 | -8.376
-9 | -0.668 | 0.0775 | 0.001 | -8.62
-8.5 | -0.646 | 0.07077 | 0 | -9.129
-8 | -0.62 | 0.06472 | 0 | -9.575
-7.5 | -0.589 | 0.06007 | -0.001 | -9.806
-7 | -0.555 | 0.05562 | -0.001 | -9.976
-6.5 | -0.518 | 0.05171 | -0.001 | -10.008
-6 | -0.478 | 0.04827 | -0.002 | -9.894
-5.5 | -0.435 | 0.04533 | -0.002 | -9.601
-5 | -0.391 | 0.04264 | -0.003 | -9.163
-4.5 | -0.345 | 0.04028 | -0.003 | -8.562
-4 | -0.297 | 0.03839 | -0.004 | -7.75
-3.5 | -0.249 | 0.03672 | -0.004 | -6.786
-3 | -0.2 | 0.03515 | -0.005 | -5.701
-2.5 | -0.151 | 0.03383 | -0.005 | -4.466
-2 | -0.124 | 0.0156 | -0.012 | -7.957
-1.5 | -0.063 | 0.01536 | -0.013 | -4.082
-1 | -0.001 | 0.01511 | -0.014 | -0.06
-0.5 | 0.059 | 0.01381 | -0.015 | 4.304
0 | 0.119 | 0.01435 | -0.016 | 8.261
0.5 | 0.178 | 0.01448 | -0.017 | 12.3
1 | 0.237 | 0.01471 | -0.018 | 16.09
1.5 | 0.296 | 0.0149 | -0.019 | 19.829
2 | 0.354 | 0.01519 | -0.02 | 23.305
2.5 | 0.412 | 0.01548 | -0.021 | 26.625
3 | 0.47 | 0.01579 | -0.022 | 29.736
3.5 | 0.527 | 0.01613 | -0.023 | 32.665
4 | 0.604 | 0.01876 | -0.025 | 32.188
4.5 | 0.661 | 0.0194 | -0.026 | 34.063
5 | 0.716 | 0.02008 | -0.027 | 35.658
5.5 | 0.638 | 0.04203 | -0.013 | 15.177
6 | 0.68 | 0.04507 | -0.013 | 15.098
6.5 | 0.722 | 0.04802 | -0.013 | 15.029
7 | 0.761 | 0.05174 | -0.013 | 14.704
7.5 | 0.797 | 0.05562 | -0.014 | 14.334
8 | 0.831 | 0.05992 | -0.014 | 13.862
8.5 | 0.86 | 0.06419 | -0.014 | 13.401
9 | 0.882 | 0.06915 | -0.014 | 12.762
9.5 | 0.899 | 0.07447 | -0.014 | 12.066
10 | 0.908 | 0.08227 | -0.014 | 11.039
10.5 | 0.911 | 0.08907 | -0.014 | 10.227
11 | 0.906 | 0.09651 | -0.015 | 9.39
11.5 | 0.894 | 0.10706 | -0.015 | 8.351
12 | 0.874 | 0.11517 | -0.015 | 7.591
12.5 | 0.847 | 0.1309 | -0.015 | 6.471
13 | 0.812 | 0.14088 | -0.015 | 5.767
13.5 | 0.771 | 0.16413 | -0.015 | 4.698
14 | 0.723 | 0.17674 | -0.015 | 4.094
14.5 | 0.665 | 0.20491 | -0.015 | 3.246
15 | 0.597 | 0.23486 | -0.014 | 2.543
15.5 | 0.525 | 0.2776 | -0.015 | 1.89

## 14. Re 100k Mach 0.25 (2)
BIGFOIL.COM POLAR EXPORT
NACA66-214 a=0.0
NACA66-214 a=0.0 |  |  |  | Cl Max: | 0.9925 | at alpha= | 9 | deg
XFOIL ncrit=9 |  |  |  | L/D Max: | 38.2617 | at alpha= | 5 | deg
Re: | 100000 |  |  | Cd Min: | 0.15187 | at alpha= | 14 | deg
Mach: | 0.25 |  |  | Cl=0 at alpha= | -1.7096 | deg
|  |  |  | @ Cl=0.1, Cd= | 0.03436
|  |  |  | @ Cl=0.4, Cd= | 0.036172
|  |  |  | @ Cl=0.6, Cd= | 0.035983
alpha (deg) | Cl | Cd | Cm | Cl/Cd
-12 | -0.4308 | 0.12103 | -0.0434 | -3.5594
-11.5 | -0.4786 | 0.1141 | -0.0537 | -4.1946
-11 | -0.4301 | 0.10729 | -0.0482 | -4.0088
-10.5 | -0.4538 | 0.10187 | -0.0468 | -4.4547
-10 | -0.5021 | 0.0987 | -0.0423 | -5.0871
-9.5 | -0.522 | 0.09408 | -0.0371 | -5.5485
-9 | -0.6024 | 0.08816 | -0.0355 | -6.833
-8.5 | -0.6241 | 0.08291 | -0.0299 | -7.5274
-8 | -0.705 | 0.07927 | -0.0203 | -8.8937
-7.5 | -0.7445 | 0.07423 | -0.0124 | -10.0296
-7 | -0.8089 | 0.07107 | -0.0036 | -11.3817
-5.5 | -0.749 | 0.04366 | 0.0086 | -17.1553
-5 | -0.7055 | 0.0377 | 0.0108 | -18.7135
-4.5 | -0.6559 | 0.03493 | 0.0132 | -18.7776
-4 | -0.5981 | 0.03166 | 0.0126 | -18.8913
-3.5 | -0.5434 | 0.02967 | 0.0133 | -18.3148
-3 | -0.4843 | 0.02836 | 0.0127 | -17.0769
-2.5 | -0.4464 | 0.02723 | 0.0157 | -16.3937
-2 | -0.0388 | 0.03467 | -0.0288 | -1.1191
-1.5 | 0.028 | 0.03452 | -0.0338 | 0.81112
-1 | 0.0977 | 0.03436 | -0.0395 | 2.8434
-0.5 | 0.1566 | 0.03435 | -0.043 | 4.559
0 | 0.2122 | 0.0346 | -0.0455 | 6.1329
0.5 | 0.2597 | 0.03498 | -0.0463 | 7.4242
1 | 0.3027 | 0.03538 | -0.046 | 8.5557
1.5 | 0.3436 | 0.0358 | -0.0451 | 9.5978
2 | 0.3932 | 0.03615 | -0.0454 | 10.8769
2.5 | 0.4556 | 0.03635 | -0.0475 | 12.5337
3 | 0.4933 | 0.03662 | -0.0451 | 13.4708
3.5 | 0.5602 | 0.03632 | -0.0469 | 15.424
4 | 0.6122 | 0.03588 | -0.0457 | 17.0624
4.5 | 0.8329 | 0.02457 | -0.0597 | 33.8991
5 | 0.854 | 0.02232 | -0.0497 | 38.2616
5.5 | 0.8419 | 0.0226 | -0.0332 | 37.2522
6 | 0.8094 | 0.02546 | -0.0192 | 31.791
6.5 | 0.7875 | 0.027 | -0.0068 | 29.1667
7 | 0.778 | 0.0284 | 0.0035 | 27.3944
7.5 | 0.7873 | 0.02993 | 0.0111 | 26.3047
8 | 0.8992 | 0.03427 | 0.0036 | 26.2387
8.5 | 0.962 | 0.03861 | 0.0029 | 24.9158
9 | 0.9925 | 0.0443 | 0.0066 | 22.4041
9.5 | 0.9684 | 0.04629 | 0.0191 | 20.9203
10 | 0.9497 | 0.0496 | 0.0295 | 19.1472
10.5 | 0.9402 | 0.05537 | 0.0364 | 16.9803
11 | 0.9285 | 0.06135 | 0.0422 | 15.1345
11.5 | 0.8526 | 0.06732 | 0.0496 | 12.6649
12 | 0.7899 | 0.07776 | 0.0496 | 10.1582
12.5 | 0.7422 | 0.09038 | 0.0452 | 8.212
13 | 0.6081 | 0.13489 | 0.0138 | 4.5081
13.5 | 0.6074 | 0.14343 | 0.01 | 4.2348
14 | 0.6385 | 0.15187 | 0.0103 | 4.2043

## 15. Re 100k Mach 0.50 (1)
BIGFOIL.COM POLAR EXPORT
NACA66-214 a=0.0
NACA66-214 a=0.0 |  |  |  | Cl Max: | 1.14 | at alpha= | 20 | deg
JavaFoil+Calcfoil stall+Eppler ext transition |  |  |  | L/D Max: | 33.545 | at alpha= | 4.5 | deg
Re: | 100000 |  |  | Cd Min: | 0.0148 | at alpha= | -0.5 | deg
Mach: | 0.5 |  |  | Cl=0 at alpha= | -0.99254 | deg
|  |  |  | @ Cl=0.1, Cd= | 0.015099
|  |  |  | @ Cl=0.4, Cd= | 0.016371
|  |  |  | @ Cl=0.6, Cd= | 0.018091
alpha (deg) | Cl | Cd | Cm | Cl/Cd
-20 | -1.038 | 0.33499 | 0.013 | -3.097
-19.5 | -1.011 | 0.3538 | 0.013 | -2.859
-19 | -0.983 | 0.32253 | 0.012 | -3.047
-18.5 | -0.956 | 0.31105 | 0.011 | -3.073
-18 | -0.93 | 0.3079 | 0.011 | -3.019
-17.5 | -0.903 | 0.3012 | 0.01 | -2.998
-17 | -0.877 | 0.28692 | 0.01 | -3.055
-16.5 | -0.848 | 0.29217 | 0.009 | -2.902
-16 | -0.821 | 0.27441 | 0.008 | -2.992
-15.5 | -0.794 | 0.27386 | 0.008 | -2.9
-15 | -0.768 | 0.25456 | 0.007 | -3.015
-14.5 | -0.741 | 0.2657 | 0.007 | -2.788
-14 | -0.714 | 0.26173 | 0.006 | -2.728
-13.5 | -0.685 | 0.23072 | 0.005 | -2.97
-13 | -0.658 | 0.21678 | 0.005 | -3.038
-12.5 | -0.631 | 0.22898 | 0.004 | -2.758
-12 | -0.605 | 0.31663 | 0.004 | -1.909
-11.5 | -0.577 | 0.20723 | 0.003 | -2.786
-11 | -0.55 | 0.20781 | 0.003 | -2.648
-10.5 | -0.523 | 0.18981 | 0.002 | -2.756
-10 | -0.495 | 0.18188 | 0.002 | -2.72
-9.5 | -0.468 | 0.16626 | 0.001 | -2.813
-9 | -0.44 | 0.16276 | 0.001 | -2.706
-8.5 | -0.413 | 0.17742 | 0 | -2.328
-8 | -0.386 | 0.15308 | 0 | -2.52
-7.5 | -0.358 | 0.12485 | -0.001 | -2.866
-7 | -0.395 | 0.09911 | -0.001 | -3.98
-6.5 | -0.5 | 0.06355 | -0.001 | -7.861
-6 | -0.492 | 0.05576 | -0.002 | -8.83
-5.5 | -0.464 | 0.05037 | -0.002 | -9.205
-5 | -0.424 | 0.04598 | -0.003 | -9.228
-4.5 | -0.379 | 0.04252 | -0.003 | -8.909
-4 | -0.329 | 0.04005 | -0.004 | -8.207
-3.5 | -0.276 | 0.03784 | -0.004 | -7.304
-3 | -0.223 | 0.03617 | -0.005 | -6.157
-2.5 | -0.168 | 0.03468 | -0.006 | -4.851
-2 | -0.113 | 0.03347 | -0.007 | -3.375
-1.5 | -0.07 | 0.0163 | -0.014 | -4.273
-1 | -0.001 | 0.016 | -0.016 | -0.063
-0.5 | 0.066 | 0.0148 | -0.016 | 4.46
0 | 0.132 | 0.01538 | -0.017 | 8.561
0.5 | 0.198 | 0.01552 | -0.018 | 12.746
1 | 0.263 | 0.01576 | -0.019 | 16.679
1.5 | 0.328 | 0.01602 | -0.02 | 20.504
2 | 0.393 | 0.01634 | -0.021 | 24.074
2.5 | 0.458 | 0.01663 | -0.023 | 27.556
3 | 0.522 | 0.01704 | -0.024 | 30.648
3.5 | 0.585 | 0.01748 | -0.025 | 33.483
4 | 0.668 | 0.02086 | -0.027 | 32.014
4.5 | 0.729 | 0.02174 | -0.028 | 33.545
5 | 0.654 | 0.04154 | -0.013 | 15.745
5.5 | 0.699 | 0.04479 | -0.014 | 15.598
6 | 0.738 | 0.04812 | -0.014 | 15.332
6.5 | 0.769 | 0.05245 | -0.014 | 14.656
7 | 0.786 | 0.05861 | -0.014 | 13.408
7.5 | 0.777 | 0.06737 | -0.013 | 11.539
8 | 0.685 | 0.0909 | -0.013 | 7.536
8.5 | 0.52 | 0.14324 | -0.014 | 3.628
9 | 0.547 | 0.15684 | -0.014 | 3.486
9.5 | 0.574 | 0.18403 | -0.017 | 3.121
10 | 0.601 | 0.18673 | -0.017 | 3.22
10.5 | 0.628 | 0.17622 | -0.018 | 3.565
11 | 0.655 | 0.17768 | -0.018 | 3.687
11.5 | 0.683 | 0.19697 | -0.021 | 3.468
12 | 0.71 | 0.21309 | -0.021 | 3.331
12.5 | 0.737 | 0.21729 | -0.022 | 3.39
13 | 0.763 | 0.22212 | -0.022 | 3.436
13.5 | 0.79 | 0.23164 | -0.023 | 3.41
14 | 0.818 | 0.25201 | -0.025 | 3.246
14.5 | 0.845 | 0.24935 | -0.026 | 3.387
15 | 0.871 | 0.27215 | -0.027 | 3.2
15.5 | 0.898 | 0.27007 | -0.028 | 3.324
16 | 0.926 | 0.28203 | -0.03 | 3.283
16.5 | 0.952 | 0.29436 | -0.03 | 3.235
17 | 0.978 | 0.296 | -0.031 | 3.305
17.5 | 1.007 | 0.316 | -0.033 | 3.186
18 | 1.033 | 0.33547 | -0.034 | 3.08
18.5 | 1.059 | 0.3436 | -0.034 | 3.083
19 | 1.085 | 0.35063 | -0.035 | 3.095
19.5 | 1.112 | 0.33992 | -0.036 | 3.271
20 | 1.14 | 0.37725 | -0.038 | 3.023

## 16. Re 100k Mach 0.50 (2)
BIGFOIL.COM POLAR EXPORT
NACA66-214 a=0.0
NACA66-214 a=0.0 |  |  |  | Cl Max: | 0.8718 | at alpha= | 8 | deg
XFOIL ncrit=9 |  |  |  | L/D Max: | 33.8967 | at alpha= | 5 | deg
Re: | 100000 |  |  | Cd Min: | 0.13907 | at alpha= | 13 | deg
Mach: | 0.5 |  |  | Cl=0 at alpha= | -1.5059 | deg
|  |  |  | @ Cl=0.1, Cd= | 0.038068
|  |  |  | @ Cl=0.4, Cd= | 0.039244
|  |  |  | @ Cl=0.6, Cd= | 0.039313
alpha (deg) | Cl | Cd | Cm | Cl/Cd
-10.5 | -0.4478 | 0.1202 | -0.041 | -3.7255
-10 | -0.4814 | 0.117 | -0.0384 | -4.1145
-9 | -0.498 | 0.10631 | -0.0302 | -4.6844
-8.5 | -0.4997 | 0.10109 | -0.0256 | -4.9431
-8 | -0.5168 | 0.0961 | -0.0216 | -5.3777
-6.5 | -0.7143 | 0.06367 | -0.0281 | -11.2188
-6 | -0.7256 | 0.05695 | -0.0211 | -12.741
-5.5 | -0.7312 | 0.05149 | -0.013 | -14.2008
-5 | -0.7174 | 0.04605 | -0.0068 | -15.5787
-4.5 | -0.6872 | 0.04137 | -0.0016 | -16.6111
-4 | -0.6473 | 0.0377 | 0.0027 | -17.1698
-3.5 | -0.5821 | 0.03465 | 0.0037 | -16.7994
-3 | -0.5174 | 0.03258 | 0.0048 | -15.8809
-2.5 | -0.4519 | 0.03095 | 0.0052 | -14.601
-2 | -0.4117 | 0.02994 | 0.0098 | -13.7508
-1.5 | 0.0049 | 0.03804 | -0.0327 | 0.12881
-1 | 0.0697 | 0.03797 | -0.0361 | 1.8357
-0.5 | 0.1349 | 0.03818 | -0.0395 | 3.5333
0 | 0.2082 | 0.03825 | -0.0444 | 5.4431
0.5 | 0.2645 | 0.03856 | -0.0458 | 6.8594
1 | 0.3242 | 0.03882 | -0.0477 | 8.3514
1.5 | 0.3882 | 0.03917 | -0.0498 | 9.9106
2 | 0.4442 | 0.03952 | -0.0497 | 11.2399
2.5 | 0.4886 | 0.03979 | -0.0473 | 12.2795
3 | 0.5336 | 0.03993 | -0.0445 | 13.3634
3.5 | 0.5956 | 0.03954 | -0.0435 | 15.0632
4.5 | 0.7976 | 0.02913 | -0.0389 | 27.3807
5 | 0.8403 | 0.02479 | -0.0246 | 33.8967
5.5 | 0.7816 | 0.02783 | -0.0069 | 28.0848
6 | 0.7551 | 0.0306 | 0.0056 | 24.6765
6.5 | 0.7503 | 0.03256 | 0.0158 | 23.0436
7 | 0.7758 | 0.03432 | 0.0233 | 22.6049
7.5 | 0.8301 | 0.03703 | 0.0275 | 22.417
8 | 0.8718 | 0.04141 | 0.0321 | 21.0529
8.5 | 0.8462 | 0.04402 | 0.0439 | 19.2231
9 | 0.8132 | 0.04723 | 0.0546 | 17.2179
9.5 | 0.7855 | 0.05276 | 0.0602 | 14.8882
10 | 0.7531 | 0.0602 | 0.0624 | 12.51
10.5 | 0.7134 | 0.06975 | 0.0609 | 10.228
11 | 0.6701 | 0.08203 | 0.055 | 8.169
11.5 | 0.6371 | 0.09627 | 0.0464 | 6.6178
12 | 0.6269 | 0.10884 | 0.0401 | 5.7598
12.5 | 0.5995 | 0.12706 | 0.0277 | 4.7182
13 | 0.6129 | 0.13907 | 0.0235 | 4.4071

## 17. Re 250k Mach 0.00 (1)
BIGFOIL.COM POLAR EXPORT
NACA66-214 a=0.0
NACA66-214 a=0.0 |  |  |  | Cl Max: | 0.966 | at alpha= | 12 | deg
JavaFoil+Calcfoil stall+Eppler ext transition |  |  |  | L/D Max: | 51.092 | at alpha= | 3.5 | deg
Re: | 250000 |  |  | Cd Min: | 0.00883 | at alpha= | -0.5 | deg
Mach: | 0 |  |  | Cl=0 at alpha= | -0.99167 | deg
|  |  |  | @ Cl=0.1, Cd= | 0.0090246
|  |  |  | @ Cl=0.4, Cd= | 0.0095623
|  |  |  | @ Cl=0.6, Cd= | 0.014638
alpha (deg) | Cl | Cd | Cm | Cl/Cd
-18.5 | -0.601 | 0.22 | 0.007 | -2.73
-18 | -0.625 | 0.20659 | 0.007 | -3.024
-17.5 | -0.649 | 0.19483 | 0.006 | -3.33
-17 | -0.672 | 0.18191 | 0.006 | -3.697
-16.5 | -0.696 | 0.1751 | 0.006 | -3.973
-16 | -0.718 | 0.16112 | 0.005 | -4.454
-15.5 | -0.738 | 0.15554 | 0.005 | -4.746
-15 | -0.757 | 0.14572 | 0.005 | -5.195
-14.5 | -0.774 | 0.1333 | 0.004 | -5.803
-14 | -0.788 | 0.12397 | 0.004 | -6.353
-13.5 | -0.799 | 0.11801 | 0.004 | -6.768
-13 | -0.799 | 0.10794 | 0.004 | -7.404
-12.5 | -0.795 | 0.10203 | 0.003 | -7.794
-12 | -0.788 | 0.09684 | 0.003 | -8.14
-11.5 | -0.778 | 0.0889 | 0.003 | -8.752
-11 | -0.765 | 0.08295 | 0.002 | -9.219
-10.5 | -0.748 | 0.07614 | 0.002 | -9.824
-10 | -0.728 | 0.0716 | 0.001 | -10.169
-9.5 | -0.705 | 0.06803 | 0.001 | -10.365
-9 | -0.679 | 0.06371 | 0.001 | -10.657
-8.5 | -0.65 | 0.0587 | 0 | -11.069
-8 | -0.618 | 0.05468 | 0 | -11.3
-7.5 | -0.583 | 0.05192 | -0.001 | -11.233
-7 | -0.546 | 0.04863 | -0.001 | -11.235
-6.5 | -0.507 | 0.04573 | -0.001 | -11.097
-6 | -0.467 | 0.04268 | -0.002 | -10.935
-5.5 | -0.424 | 0.04017 | -0.002 | -10.561
-5 | -0.38 | 0.03855 | -0.003 | -9.863
-4.5 | -0.335 | 0.03661 | -0.003 | -9.155
-4 | -0.289 | 0.03485 | -0.004 | -8.291
-3.5 | -0.242 | 0.0332 | -0.004 | -7.295
-3 | -0.239 | 0.01255 | -0.01 | -19.061
-2.5 | -0.18 | 0.01226 | -0.011 | -14.713
-2 | -0.121 | 0.01202 | -0.012 | -10.055
-1.5 | -0.061 | 0.01179 | -0.013 | -5.178
-1 | -0.001 | 0.00887 | -0.014 | -0.099
-0.5 | 0.059 | 0.00883 | -0.015 | 6.691
0 | 0.118 | 0.00911 | -0.016 | 12.913
0.5 | 0.176 | 0.00921 | -0.017 | 19.136
1 | 0.234 | 0.00933 | -0.018 | 25.111
1.5 | 0.293 | 0.00947 | -0.019 | 30.903
2 | 0.35 | 0.00965 | -0.02 | 36.264
2.5 | 0.407 | 0.00955 | -0.021 | 42.644
3 | 0.464 | 0.00976 | -0.022 | 47.526
3.5 | 0.52 | 0.01019 | -0.023 | 51.092
4 | 0.589 | 0.01453 | -0.024 | 40.505
4.5 | 0.645 | 0.01508 | -0.025 | 42.75
5 | 0.699 | 0.01562 | -0.026 | 44.773
5.5 | 0.752 | 0.01619 | -0.027 | 46.467
6 | 0.804 | 0.01684 | -0.028 | 47.753
6.5 | 0.705 | 0.04307 | -0.014 | 16.373
7 | 0.744 | 0.04602 | -0.014 | 16.173
7.5 | 0.782 | 0.04916 | -0.014 | 15.908
8 | 0.818 | 0.05211 | -0.015 | 15.697
8.5 | 0.851 | 0.05587 | -0.015 | 15.241
9 | 0.88 | 0.06028 | -0.015 | 14.598
9.5 | 0.904 | 0.06402 | -0.015 | 14.122
10 | 0.925 | 0.06814 | -0.015 | 13.578
10.5 | 0.941 | 0.07327 | -0.015 | 12.848
11 | 0.954 | 0.07833 | -0.016 | 12.18
11.5 | 0.962 | 0.08381 | -0.015 | 11.48
12 | 0.966 | 0.08949 | -0.016 | 10.798
12.5 | 0.966 | 0.09663 | -0.016 | 10.001
13 | 0.963 | 0.10345 | -0.016 | 9.304
13.5 | 0.955 | 0.11004 | -0.016 | 8.679
14 | 0.944 | 0.11717 | -0.017 | 8.059
14.5 | 0.927 | 0.12837 | -0.017 | 7.225
15 | 0.905 | 0.1369 | -0.017 | 6.612
15.5 | 0.88 | 0.14477 | -0.017 | 6.081
16 | 0.854 | 0.15745 | -0.018 | 5.422
16.5 | 0.825 | 0.16853 | -0.018 | 4.898
17 | 0.796 | 0.17766 | -0.018 | 4.481

## 18. Re 250k Mach 0.00 (2)
BIGFOIL.COM POLAR EXPORT
NACA66-214 a=0.0
NACA66-214 a=0.0 |  |  |  | Cl Max: | 1.0036 | at alpha= | 11.5 | deg
XFOIL ncrit=9 |  |  |  | L/D Max: | 53.7862 | at alpha= | 5.5 | deg
Re: | 250000 |  |  | Cd Min: | 0.2253 | at alpha= | -20 | deg
Mach: | 0 |  |  | Cl=0 at alpha= | -1.1779 | deg
|  |  |  | @ Cl=0.1, Cd= | 0.019373
|  |  |  | @ Cl=0.4, Cd= | 0.017031
|  |  |  | @ Cl=0.6, Cd= | 0.012902
alpha (deg) | Cl | Cd | Cm | Cl/Cd
-20 | -0.6338 | 0.2253 | 0.0175 | -2.8131
-19.5 | -0.6148 | 0.2192 | 0.0146 | -2.8047
-19 | -0.5985 | 0.21281 | 0.0106 | -2.8124
-18.5 | -0.5881 | 0.2062 | 0.0048 | -2.8521
-18 | -0.5879 | 0.20032 | -0.0025 | -2.9348
-17.5 | -0.5567 | 0.19149 | -0.0022 | -2.9072
-17 | -0.5407 | 0.18503 | -0.0056 | -2.9222
-16.5 | -0.5299 | 0.17777 | -0.0106 | -2.9808
-16 | -0.5337 | 0.1702 | -0.0188 | -3.1357
-15.5 | -0.5113 | 0.16179 | -0.0192 | -3.1603
-15 | -0.4946 | 0.15528 | -0.0218 | -3.1852
-14.5 | -0.4841 | 0.14793 | -0.0256 | -3.2725
-14 | -0.4908 | 0.13826 | -0.0343 | -3.5498
-13.5 | -0.498 | 0.12648 | -0.0411 | -3.9374
-13 | -0.4756 | 0.12106 | -0.0403 | -3.9286
-12.5 | -0.4655 | 0.11406 | -0.0432 | -4.0812
-12 | -0.4652 | 0.10509 | -0.0484 | -4.4267
-11.5 | -0.4978 | 0.08842 | -0.0637 | -5.6299
-11 | -0.5496 | 0.07623 | -0.0744 | -7.2098
-10.5 | -0.5841 | 0.06976 | -0.0772 | -8.373
-10 | -0.5941 | 0.05831 | -0.0767 | -10.1886
-9.5 | -0.5845 | 0.05377 | -0.0738 | -10.8704
-9 | -0.5835 | 0.04983 | -0.0688 | -11.7098
-8.5 | -0.5978 | 0.04579 | -0.0606 | -13.0553
-8 | -0.5665 | 0.04147 | -0.0592 | -13.6605
-7.5 | -0.5495 | 0.03793 | -0.0546 | -14.4872
-7 | -0.5064 | 0.02877 | -0.0497 | -17.6017
-6.5 | -0.4537 | 0.02449 | -0.0485 | -18.5259
-6 | -0.3934 | 0.02201 | -0.0498 | -17.8737
-5.5 | -0.3343 | 0.02019 | -0.051 | -16.5577
-5 | -0.2845 | 0.01905 | -0.0503 | -14.9344
-4.5 | -0.2449 | 0.01782 | -0.0477 | -13.743
-4 | -0.2112 | 0.01727 | -0.0449 | -12.2293
-3.5 | -0.1762 | 0.01673 | -0.0416 | -10.532
-3 | -0.1806 | 0.01477 | -0.0321 | -12.2275
-2.5 | -0.1788 | 0.01508 | -0.0199 | -11.8568
-2 | -0.122 | 0.01688 | -0.0168 | -7.2275
-1.5 | -0.0239 | 0.01925 | -0.0205 | -1.2416
-1 | 0.0132 | 0.01994 | -0.0175 | 0.66199
-0.5 | 0.0627 | 0.01967 | -0.0169 | 3.1876
0 | 0.069 | 0.01956 | -0.0092 | 3.5276
0.5 | 0.1288 | 0.0192 | -0.0103 | 6.7083
1.5 | 0.2141 | 0.01852 | -0.0068 | 11.5605
2.5 | 0.3276 | 0.01773 | -0.0073 | 18.4772
3 | 0.373 | 0.01743 | -0.0057 | 21.3999
4 | 0.5015 | 0.01553 | -0.0077 | 32.2923
4.5 | 0.5642 | 0.01375 | -0.0071 | 41.0327
5 | 0.6098 | 0.01267 | -0.0043 | 48.1294
5.5 | 0.6492 | 0.01207 | -0.0006 | 53.7862
6 | 0.6539 | 0.01287 | 0.0091 | 50.8081
6.5 | 0.6306 | 0.01467 | 0.022 | 42.9857
7 | 0.6321 | 0.01802 | 0.0278 | 35.0777
7.5 | 0.6825 | 0.02001 | 0.0258 | 34.1079
8 | 0.735 | 0.02229 | 0.0231 | 32.9744
8.5 | 0.7941 | 0.02444 | 0.0205 | 32.4918
9 | 0.8492 | 0.02634 | 0.0188 | 32.2399
9.5 | 0.9443 | 0.03079 | 0.0123 | 30.669
10 | 0.9521 | 0.03252 | 0.0196 | 29.2774
10.5 | 0.9766 | 0.03521 | 0.0234 | 27.7364
11 | 1.0033 | 0.04055 | 0.0261 | 24.7423
11.5 | 1.0036 | 0.0467 | 0.0314 | 21.4904
12 | 0.9856 | 0.05239 | 0.0375 | 18.8128
12.5 | 0.9579 | 0.05984 | 0.0422 | 16.0077
13.5 | 0.6956 | 0.11115 | 0.0268 | 6.2582
14 | 0.6781 | 0.12512 | 0.0191 | 5.4196
15 | 0.6601 | 0.14923 | 0.0064 | 4.4234
15.5 | 0.6685 | 0.15705 | 0.0027 | 4.2566
16 | 0.6907 | 0.16212 | 0.0042 | 4.2604
16.5 | 0.6747 | 0.17657 | -0.0075 | 3.8211

## 19. Re 250k Mach 0.10 (1)
BIGFOIL.COM POLAR EXPORT
NACA66-214 a=0.0
NACA66-214 a=0.0 |  |  |  | Cl Max: | 0.957 | at alpha= | 12 | deg
JavaFoil+Calcfoil stall+Eppler ext transition |  |  |  | L/D Max: | 51.109 | at alpha= | 3.5 | deg
Re: | 250000 |  |  | Cd Min: | 0.00885 | at alpha= | -0.5 | deg
Mach: | 0.1 |  |  | Cl=0 at alpha= | -0.99167 | deg
|  |  |  | @ Cl=0.1, Cd= | 0.0090515
|  |  |  | @ Cl=0.4, Cd= | 0.0096242
|  |  |  | @ Cl=0.6, Cd= | 0.014678
alpha (deg) | Cl | Cd | Cm | Cl/Cd
-18 | -0.574 | 0.22835 | 0.007 | -2.514
-17.5 | -0.601 | 0.20318 | 0.006 | -2.956
-17 | -0.628 | 0.19037 | 0.006 | -3.297
-16.5 | -0.654 | 0.17872 | 0.006 | -3.661
-16 | -0.68 | 0.17188 | 0.005 | -3.956
-15.5 | -0.705 | 0.15948 | 0.005 | -4.417
-15 | -0.727 | 0.14888 | 0.005 | -4.885
-14.5 | -0.748 | 0.13505 | 0.005 | -5.538
-14 | -0.766 | 0.12725 | 0.004 | -6.017
-13.5 | -0.78 | 0.11933 | 0.004 | -6.538
-13 | -0.784 | 0.11182 | 0.004 | -7.01
-12.5 | -0.782 | 0.10338 | 0.003 | -7.569
-12 | -0.778 | 0.09666 | 0.003 | -8.048
-11.5 | -0.77 | 0.09023 | 0.003 | -8.532
-11 | -0.759 | 0.08391 | 0.002 | -9.041
-10.5 | -0.744 | 0.07759 | 0.002 | -9.584
-10 | -0.725 | 0.07174 | 0.001 | -10.108
-9.5 | -0.703 | 0.06854 | 0.001 | -10.263
-9 | -0.678 | 0.06369 | 0.001 | -10.651
-8.5 | -0.65 | 0.05938 | 0 | -10.947
-8 | -0.619 | 0.05519 | 0 | -11.21
-7.5 | -0.584 | 0.05232 | -0.001 | -11.171
-7 | -0.548 | 0.04878 | -0.001 | -11.234
-6.5 | -0.509 | 0.04597 | -0.001 | -11.077
-6 | -0.468 | 0.04285 | -0.002 | -10.932
-5.5 | -0.426 | 0.04061 | -0.002 | -10.489
-5 | -0.382 | 0.03851 | -0.003 | -9.917
-4.5 | -0.337 | 0.0367 | -0.003 | -9.175
-4 | -0.29 | 0.03492 | -0.004 | -8.315
-3.5 | -0.243 | 0.03322 | -0.005 | -7.325
-3 | -0.24 | 0.01259 | -0.01 | -19.089
-2.5 | -0.181 | 0.0123 | -0.011 | -14.732
-2 | -0.121 | 0.01204 | -0.012 | -10.085
-1.5 | -0.061 | 0.01182 | -0.013 | -5.187
-1 | -0.001 | 0.00889 | -0.014 | -0.099
-0.5 | 0.059 | 0.00885 | -0.015 | 6.705
0 | 0.118 | 0.00914 | -0.016 | 12.926
0.5 | 0.177 | 0.00922 | -0.017 | 19.214
1 | 0.235 | 0.00937 | -0.018 | 25.114
1.5 | 0.294 | 0.00951 | -0.019 | 30.909
2 | 0.352 | 0.0097 | -0.02 | 36.257
2.5 | 0.409 | 0.00961 | -0.021 | 42.556
3 | 0.466 | 0.00983 | -0.022 | 47.385
3.5 | 0.523 | 0.01023 | -0.023 | 51.109
4 | 0.591 | 0.01459 | -0.024 | 40.538
4.5 | 0.647 | 0.01514 | -0.025 | 42.753
5 | 0.702 | 0.01569 | -0.026 | 44.749
5.5 | 0.756 | 0.01627 | -0.027 | 46.45
6 | 0.807 | 0.01692 | -0.028 | 47.703
6.5 | 0.857 | 0.01766 | -0.029 | 48.532
7 | 0.747 | 0.04607 | -0.014 | 16.208
7.5 | 0.785 | 0.04919 | -0.014 | 15.948
8 | 0.82 | 0.05263 | -0.015 | 15.587
8.5 | 0.853 | 0.05601 | -0.015 | 15.233
9 | 0.881 | 0.0604 | -0.015 | 14.587
9.5 | 0.904 | 0.0643 | -0.015 | 14.061
10 | 0.924 | 0.06846 | -0.015 | 13.496
10.5 | 0.939 | 0.07369 | -0.015 | 12.741
11 | 0.949 | 0.07906 | -0.016 | 12.009
11.5 | 0.955 | 0.08438 | -0.015 | 11.321
12 | 0.957 | 0.0914 | -0.016 | 10.47
12.5 | 0.954 | 0.09765 | -0.016 | 9.771
13 | 0.947 | 0.10422 | -0.016 | 9.086
13.5 | 0.936 | 0.1113 | -0.016 | 8.41
14 | 0.922 | 0.1202 | -0.017 | 7.671
14.5 | 0.901 | 0.13119 | -0.017 | 6.868
15 | 0.874 | 0.14036 | -0.017 | 6.23
15.5 | 0.845 | 0.1523 | -0.017 | 5.55
16 | 0.814 | 0.15913 | -0.018 | 5.117
16.5 | 0.782 | 0.17684 | -0.018 | 4.421
17 | 0.748 | 0.17925 | -0.018 | 4.175

## 20. Re 250k Mach 0.10 (2)
BIGFOIL.COM POLAR EXPORT
NACA66-214 a=0.0
NACA66-214 a=0.0 |  |  |  | Cl Max: | 0.9954 | at alpha= | 11 | deg
XFOIL ncrit=9 |  |  |  | L/D Max: | 53.8296 | at alpha= | 5.5 | deg
Re: | 250000 |  |  | Cd Min: | 0.22602 | at alpha= | -20 | deg
Mach: | 0.1 |  |  | Cl=0 at alpha= | -1.1635 | deg
|  |  |  | @ Cl=0.1, Cd= | 0.019448
|  |  |  | @ Cl=0.4, Cd= | 0.017104
|  |  |  | @ Cl=0.6, Cd= | 0.01298
alpha (deg) | Cl | Cd | Cm | Cl/Cd
-20 | -0.6348 | 0.22602 | 0.0178 | -2.8086
-19.5 | -0.6158 | 0.21989 | 0.0148 | -2.8005
-19 | -0.5994 | 0.21345 | 0.0107 | -2.8082
-18.5 | -0.5893 | 0.20691 | 0.0048 | -2.8481
-18 | -0.5884 | 0.20106 | -0.0024 | -2.9265
-17.5 | -0.5567 | 0.19213 | -0.0021 | -2.8975
-17 | -0.5406 | 0.18561 | -0.0056 | -2.9126
-16.5 | -0.5304 | 0.17836 | -0.0108 | -2.9738
-16 | -0.5334 | 0.17089 | -0.0188 | -3.1213
-15.5 | -0.5094 | 0.16249 | -0.0191 | -3.135
-15 | -0.493 | 0.15591 | -0.0218 | -3.1621
-14.5 | -0.4825 | 0.14852 | -0.0257 | -3.2487
-14 | -0.4899 | 0.13889 | -0.0347 | -3.5273
-13.5 | -0.492 | 0.12777 | -0.04 | -3.8507
-13 | -0.4709 | 0.12219 | -0.04 | -3.8538
-12.5 | -0.4612 | 0.11502 | -0.0431 | -4.0097
-12 | -0.4609 | 0.10597 | -0.0485 | -4.3493
-11.5 | -0.5012 | 0.08857 | -0.0655 | -5.6588
-11 | -0.5468 | 0.07754 | -0.0755 | -7.0518
-10.5 | -0.5782 | 0.0707 | -0.0783 | -8.1782
-10 | -0.5739 | 0.05874 | -0.0797 | -9.7702
-9.5 | -0.5735 | 0.05451 | -0.0758 | -10.521
-9 | -0.5778 | 0.05052 | -0.0703 | -11.4371
-8.5 | -0.5935 | 0.04619 | -0.0622 | -12.8491
-8 | -0.5644 | 0.042 | -0.0603 | -13.4381
-7.5 | -0.5488 | 0.03834 | -0.0557 | -14.314
-7 | -0.5079 | 0.02931 | -0.0505 | -17.3286
-6.5 | -0.4561 | 0.02479 | -0.049 | -18.3985
-6 | -0.3956 | 0.02225 | -0.0503 | -17.7798
-5.5 | -0.3355 | 0.02035 | -0.0515 | -16.4865
-5 | -0.2846 | 0.01915 | -0.0509 | -14.8616
-4.5 | -0.2439 | 0.01795 | -0.0485 | -13.5877
-4 | -0.2108 | 0.01736 | -0.0455 | -12.1429
-3.5 | -0.1759 | 0.0168 | -0.0421 | -10.4702
-3 | -0.1758 | 0.0151 | -0.0333 | -11.6424
-2.5 | -0.18 | 0.01506 | -0.0202 | -11.9522
-2 | -0.1202 | 0.01699 | -0.0173 | -7.0747
-1.5 | -0.0247 | 0.01929 | -0.0205 | -1.2805
-1 | 0.012 | 0.02004 | -0.0174 | 0.5988
0 | 0.0678 | 0.01965 | -0.0089 | 3.4504
0.5 | 0.1301 | 0.01926 | -0.0104 | 6.7549
1.5 | 0.2187 | 0.01862 | -0.0073 | 11.7454
2 | 0.2577 | 0.01853 | -0.0048 | 13.9072
2.5 | 0.3301 | 0.01777 | -0.0074 | 18.5763
3 | 0.3758 | 0.01747 | -0.0058 | 21.5112
4 | 0.506 | 0.0155 | -0.0078 | 32.6452
4.5 | 0.5688 | 0.0137 | -0.0071 | 41.5182
5 | 0.6117 | 0.01271 | -0.0039 | 48.1275
5.5 | 0.6508 | 0.01209 | 0.0001 | 53.8296
6 | 0.6515 | 0.01301 | 0.0104 | 50.0769
6.5 | 0.6267 | 0.0149 | 0.0235 | 42.0604
7 | 0.6316 | 0.01818 | 0.0286 | 34.7415
7.5 | 0.6819 | 0.02021 | 0.0267 | 33.7407
8 | 0.734 | 0.02259 | 0.0242 | 32.4923
8.5 | 0.7943 | 0.02471 | 0.0215 | 32.1449
9 | 0.8523 | 0.02673 | 0.0195 | 31.8855
9.5 | 0.9458 | 0.03127 | 0.0135 | 30.2462
10 | 0.9505 | 0.03301 | 0.0213 | 28.7943
10.5 | 0.974 | 0.03594 | 0.0251 | 27.1007
11 | 0.9954 | 0.04135 | 0.0285 | 24.0726
11.5 | 0.9914 | 0.04749 | 0.034 | 20.876
12 | 0.9709 | 0.05335 | 0.0398 | 18.1987
12.5 | 0.9404 | 0.06036 | 0.0442 | 15.5799
13 | 0.7653 | 0.08879 | 0.0421 | 8.6192
13.5 | 0.6871 | 0.1138 | 0.0256 | 6.0378
14 | 0.6702 | 0.12769 | 0.0178 | 5.2486
14.5 | 0.5116 | 0.13287 | 0.014 | 3.8504
15 | 0.5185 | 0.13805 | 0.0114 | 3.7559
15.5 | 0.666 | 0.15839 | 0.0022 | 4.2048
16 | 0.6927 | 0.16195 | 0.0034 | 4.2772

## 21. Re 250k Mach 0.25 (1)
BIGFOIL.COM POLAR EXPORT
NACA66-214 a=0.0
NACA66-214 a=0.0 |  |  |  | Cl Max: | 0.911 | at alpha= | 10.5 | deg
JavaFoil+Calcfoil stall+Eppler ext transition |  |  |  | L/D Max: | 52.077 | at alpha= | 3.5 | deg
Re: | 250000 |  |  | Cd Min: | 0.00897 | at alpha= | -0.5 | deg
Mach: | 0.25 |  |  | Cl=0 at alpha= | -0.99194 | deg
|  |  |  | @ Cl=0.1, Cd= | 0.009191
|  |  |  | @ Cl=0.4, Cd= | 0.010056
|  |  |  | @ Cl=0.6, Cd= | 0.20896
alpha (deg) | Cl | Cd | Cm | Cl/Cd
-16 | -0.323 | 0.22201 | 0.006 | -1.455
-15.5 | -0.393 | 0.19954 | 0.006 | -1.968
-15 | -0.457 | 0.18763 | 0.005 | -2.434
-14.5 | -0.515 | 0.18283 | 0.004 | -2.817
-14 | -0.569 | 0.1584 | 0.004 | -3.593
-13.5 | -0.617 | 0.14958 | 0.004 | -4.128
-13 | -0.648 | 0.13242 | 0.003 | -4.895
-12.5 | -0.671 | 0.11929 | 0.003 | -5.621
-12 | -0.687 | 0.10771 | 0.003 | -6.381
-11.5 | -0.698 | 0.09853 | 0.003 | -7.088
-11 | -0.704 | 0.09037 | 0.002 | -7.787
-10.5 | -0.703 | 0.08495 | 0.002 | -8.276
-10 | -0.697 | 0.07849 | 0.001 | -8.881
-9.5 | -0.685 | 0.07134 | 0.001 | -9.608
-9 | -0.668 | 0.06672 | 0.001 | -10.017
-8.5 | -0.646 | 0.06199 | 0 | -10.426
-8 | -0.62 | 0.05688 | 0 | -10.898
-7.5 | -0.589 | 0.05334 | -0.001 | -11.047
-7 | -0.555 | 0.0496 | -0.001 | -11.191
-6.5 | -0.518 | 0.04632 | -0.001 | -11.176
-6 | -0.478 | 0.04365 | -0.002 | -10.944
-5.5 | -0.435 | 0.04102 | -0.002 | -10.611
-5 | -0.391 | 0.03884 | -0.003 | -10.064
-4.5 | -0.345 | 0.03683 | -0.003 | -9.369
-4 | -0.298 | 0.03501 | -0.004 | -8.508
-3.5 | -0.25 | 0.03342 | -0.005 | -7.473
-3 | -0.246 | 0.01278 | -0.01 | -19.29
-2.5 | -0.186 | 0.0125 | -0.011 | -14.862
-2 | -0.125 | 0.01221 | -0.012 | -10.2
-1.5 | -0.063 | 0.01197 | -0.013 | -5.256
-1 | -0.001 | 0.01173 | -0.015 | -0.078
-0.5 | 0.061 | 0.00897 | -0.015 | 6.779
0 | 0.121 | 0.00931 | -0.016 | 13
0.5 | 0.182 | 0.0094 | -0.017 | 19.322
1 | 0.241 | 0.00956 | -0.018 | 25.231
1.5 | 0.301 | 0.00971 | -0.019 | 31.004
2 | 0.36 | 0.00992 | -0.02 | 36.341
2.5 | 0.419 | 0.01012 | -0.021 | 41.437
3 | 0.478 | 0.01006 | -0.022 | 47.466
3.5 | 0.536 | 0.01029 | -0.023 | 52.077
4 | 0.606 | 0.01498 | -0.025 | 40.461
4.5 | 0.664 | 0.01553 | -0.026 | 42.718
5 | 0.719 | 0.01612 | -0.027 | 44.607
5.5 | 0.773 | 0.01679 | -0.028 | 46.04
6 | 0.825 | 0.01753 | -0.029 | 47.063
6.5 | 0.723 | 0.04369 | -0.015 | 16.554
7 | 0.762 | 0.04695 | -0.014 | 16.219
7.5 | 0.798 | 0.05018 | -0.014 | 15.9
8 | 0.831 | 0.05331 | -0.015 | 15.593
8.5 | 0.861 | 0.05794 | -0.015 | 14.861
9 | 0.883 | 0.06189 | -0.015 | 14.273
9.5 | 0.899 | 0.06701 | -0.015 | 13.42
10 | 0.909 | 0.07242 | -0.015 | 12.545
10.5 | 0.911 | 0.07725 | -0.015 | 11.795
11 | 0.907 | 0.08406 | -0.015 | 10.784
11.5 | 0.894 | 0.09112 | -0.015 | 9.815
12 | 0.875 | 0.09847 | -0.016 | 8.881
12.5 | 0.847 | 0.10938 | -0.016 | 7.747
13 | 0.813 | 0.12095 | -0.016 | 6.72
13.5 | 0.771 | 0.13304 | -0.016 | 5.798
14 | 0.724 | 0.14309 | -0.016 | 5.058
14.5 | 0.665 | 0.16741 | -0.016 | 3.974
15 | 0.597 | 0.18348 | -0.015 | 3.256
15.5 | 0.525 | 0.20896 | -0.016 | 2.512

## 22. Re 250k Mach 0.25 (2)
BIGFOIL.COM POLAR EXPORT
NACA66-214 a=0.0
NACA66-214 a=0.0 |  |  |  | Cl Max: | 0.9461 | at alpha= | 10.5 | deg
XFOIL ncrit=9 |  |  |  | L/D Max: | 52.2596 | at alpha= | 5.5 | deg
Re: | 250000 |  |  | Cd Min: | 0.23008 | at alpha= | -20 | deg
Mach: | 0.25 |  |  | Cl=0 at alpha= | -1.0396 | deg
|  |  |  | @ Cl=0.1, Cd= | 0.019851
|  |  |  | @ Cl=0.4, Cd= | 0.017547
|  |  |  | @ Cl=0.6, Cd= | 0.013378
alpha (deg) | Cl | Cd | Cm | Cl/Cd
-20 | -0.6412 | 0.23008 | 0.0194 | -2.7869
-19.5 | -0.6222 | 0.22377 | 0.0158 | -2.7805
-19 | -0.6049 | 0.21704 | 0.0115 | -2.787
-18.5 | -0.5963 | 0.21096 | 0.0047 | -2.8266
-18 | -0.5874 | 0.20361 | -0.0009 | -2.8849
-17.5 | -0.5575 | 0.19554 | -0.0015 | -2.8511
-17 | -0.5409 | 0.18875 | -0.0054 | -2.8657
-16.5 | -0.5354 | 0.18194 | -0.0122 | -2.9427
-16 | -0.5323 | 0.17453 | -0.0192 | -3.0499
-15.5 | -0.5015 | 0.16599 | -0.0186 | -3.0213
-15 | -0.486 | 0.15907 | -0.022 | -3.0553
-14.5 | -0.4759 | 0.15145 | -0.0266 | -3.1423
-14 | -0.4847 | 0.14233 | -0.0365 | -3.4055
-13.5 | -0.4671 | 0.13356 | -0.0372 | -3.4973
-13 | -0.4504 | 0.12698 | -0.0394 | -3.547
-12.5 | -0.4422 | 0.11915 | -0.0436 | -3.7113
-12 | -0.3312 | 0.09833 | -0.0645 | -3.3682
-11.5 | -0.3163 | 0.09118 | -0.0675 | -3.469
-11 | -0.4667 | 0.08469 | -0.0699 | -5.5107
-10.5 | -0.462 | 0.07413 | -0.0798 | -6.2323
-10 | -0.4806 | 0.06391 | -0.0879 | -7.5199
-9.5 | -0.5149 | 0.05789 | -0.0855 | -8.8945
-9 | -0.5722 | 0.05852 | -0.0724 | -9.7779
-8.5 | -0.5612 | 0.04865 | -0.0714 | -11.5355
-8 | -0.5499 | 0.04495 | -0.0667 | -12.2336
-7 | -0.512 | 0.03181 | -0.055 | -16.0956
-6.5 | -0.4663 | 0.0265 | -0.0525 | -17.5962
-6 | -0.4082 | 0.02366 | -0.0529 | -17.2527
-5.5 | -0.343 | 0.02127 | -0.0543 | -16.126
-5 | -0.2858 | 0.01975 | -0.0542 | -14.4709
-4.5 | -0.2388 | 0.01867 | -0.0529 | -12.7906
-4 | -0.2071 | 0.0178 | -0.049 | -11.6348
-3.5 | -0.1729 | 0.01721 | -0.0451 | -10.0465
-3 | -0.1534 | 0.01669 | -0.0391 | -9.1911
-2.5 | -0.1826 | 0.01497 | -0.0222 | -12.1977
-2 | -0.1487 | 0.01699 | -0.0155 | -8.7522
-1.5 | -0.0871 | 0.01899 | -0.0129 | -4.5866
-1 | 0.0075 | 0.02048 | -0.0171 | 0.36621
-0.5 | 0.0755 | 0.02021 | -0.0192 | 3.7358
0 | 0.0673 | 0.02005 | -0.0087 | 3.3566
0.5 | 0.1347 | 0.01964 | -0.0107 | 6.8585
1 | 0.1693 | 0.01974 | -0.0073 | 8.5765
2 | 0.2672 | 0.01875 | -0.0049 | 14.2507
3 | 0.3927 | 0.01763 | -0.0064 | 22.2745
3.5 | 0.4439 | 0.01705 | -0.0051 | 26.0352
4 | 0.5041 | 0.01604 | -0.0048 | 31.4277
4.5 | 0.5774 | 0.01388 | -0.0051 | 41.5994
5 | 0.6224 | 0.01288 | -0.0016 | 48.323
5.5 | 0.6522 | 0.01248 | 0.0048 | 52.2596
6 | 0.6343 | 0.01364 | 0.0183 | 46.5029
6.5 | 0.6071 | 0.01628 | 0.0305 | 37.2912
7 | 0.6285 | 0.01909 | 0.0334 | 32.923
7.5 | 0.678 | 0.02135 | 0.0317 | 31.7564
8 | 0.73 | 0.02403 | 0.0297 | 30.3787
8.5 | 0.7955 | 0.02618 | 0.0272 | 30.3858
9 | 0.8677 | 0.02894 | 0.024 | 29.9827
9.5 | 0.9389 | 0.03369 | 0.022 | 27.8688
10 | 0.9357 | 0.03589 | 0.0308 | 26.0713
10.5 | 0.9461 | 0.03969 | 0.0356 | 23.8372
11 | 0.9442 | 0.04536 | 0.0405 | 20.8157
11.5 | 0.9247 | 0.05169 | 0.0455 | 17.8893
12 | 0.8956 | 0.05905 | 0.0489 | 15.1668
12.5 | 0.8586 | 0.06725 | 0.0501 | 12.7673
13 | 0.7778 | 0.08421 | 0.0457 | 9.2364
13.5 | 0.7114 | 0.11194 | 0.0346 | 6.3552
14 | 0.646 | 0.13646 | 0.014 | 4.734
14.5 | 0.6631 | 0.14212 | 0.0128 | 4.6658
15 | 0.6527 | 0.15525 | 0.0051 | 4.2042
15.5 | 0.6569 | 0.1646 | -0.0004 | 3.9909

## 23. Re 250k Mach 0.50 (1)
BIGFOIL.COM POLAR EXPORT
NACA66-214 a=0.0
NACA66-214 a=0.0 |  |  |  | Cl Max: | 1.14 | at alpha= | 20 | deg
JavaFoil+Calcfoil stall+Eppler ext transition |  |  |  | L/D Max: | 50.78 | at alpha= | 3.5 | deg
Re: | 250000 |  |  | Cd Min: | 0.0096 | at alpha= | -0.5 | deg
Mach: | 0.5 |  |  | Cl=0 at alpha= | -0.99265 | deg
|  |  |  | @ Cl=0.1, Cd= | 0.0098413
|  |  |  | @ Cl=0.4, Cd= | 0.010863
|  |  |  | @ Cl=0.6, Cd= | 0.012148
alpha (deg) | Cl | Cd | Cm | Cl/Cd
-20 | -1.038 | 0.26043 | 0.013 | -3.984
-19.5 | -1.011 | 0.25878 | 0.013 | -3.908
-19 | -0.983 | 0.248 | 0.012 | -3.964
-18.5 | -0.956 | 0.2409 | 0.011 | -3.969
-18 | -0.93 | 0.23524 | 0.011 | -3.952
-17.5 | -0.903 | 0.23061 | 0.01 | -3.916
-17 | -0.877 | 0.22095 | 0.01 | -3.968
-16.5 | -0.848 | 0.21869 | 0.009 | -3.879
-16 | -0.821 | 0.2068 | 0.008 | -3.971
-15.5 | -0.794 | 0.2064 | 0.008 | -3.848
-15 | -0.768 | 0.19532 | 0.007 | -3.93
-14.5 | -0.741 | 0.1962 | 0.007 | -3.776
-14 | -0.714 | 0.19248 | 0.006 | -3.709
-13.5 | -0.685 | 0.17608 | 0.005 | -3.892
-13 | -0.659 | 0.16328 | 0.005 | -4.033
-12.5 | -0.631 | 0.16799 | 0.004 | -3.759
-12 | -0.605 | 0.21872 | 0.004 | -2.764
-11.5 | -0.577 | 0.15375 | 0.003 | -3.756
-11 | -0.55 | 0.15695 | 0.003 | -3.506
-10.5 | -0.523 | 0.13996 | 0.002 | -3.738
-10 | -0.495 | 0.13939 | 0.002 | -3.55
-9.5 | -0.468 | 0.125 | 0.001 | -3.742
-9 | -0.44 | 0.12185 | 0.001 | -3.614
-8.5 | -0.413 | 0.12845 | 0 | -3.215
-8 | -0.386 | 0.11217 | 0 | -3.439
-7.5 | -0.358 | 0.09661 | -0.001 | -3.705
-7 | -0.395 | 0.0798 | -0.001 | -4.945
-6.5 | -0.5 | 0.05443 | -0.002 | -9.181
-6 | -0.492 | 0.04853 | -0.002 | -10.148
-5.5 | -0.464 | 0.04449 | -0.003 | -10.424
-5 | -0.424 | 0.04102 | -0.003 | -10.346
-4.5 | -0.379 | 0.03831 | -0.004 | -9.889
-4 | -0.329 | 0.03616 | -0.004 | -9.093
-3.5 | -0.277 | 0.03444 | -0.005 | -8.031
-3 | -0.223 | 0.03279 | -0.006 | -6.802
-2.5 | -0.206 | 0.01336 | -0.013 | -15.414
-2 | -0.138 | 0.01301 | -0.014 | -10.625
-1.5 | -0.07 | 0.0127 | -0.015 | -5.503
-1 | -0.001 | 0.01239 | -0.016 | -0.082
-0.5 | 0.067 | 0.0096 | -0.017 | 7.02
0 | 0.134 | 0.01009 | -0.018 | 13.278
0.5 | 0.201 | 0.01021 | -0.019 | 19.714
1 | 0.267 | 0.0104 | -0.02 | 25.69
1.5 | 0.334 | 0.0106 | -0.021 | 31.475
2 | 0.399 | 0.01086 | -0.022 | 36.739
2.5 | 0.465 | 0.01106 | -0.024 | 42.041
3 | 0.529 | 0.01136 | -0.025 | 46.608
3.5 | 0.593 | 0.01168 | -0.026 | 50.78
4 | 0.671 | 0.01689 | -0.028 | 39.701
4.5 | 0.732 | 0.01766 | -0.029 | 41.454
5 | 0.79 | 0.01809 | -0.03 | 43.652
5.5 | 0.699 | 0.04031 | -0.014 | 17.338
6 | 0.738 | 0.04327 | -0.014 | 17.057
6.5 | 0.769 | 0.04723 | -0.015 | 16.29
7 | 0.786 | 0.05248 | -0.015 | 14.987
7.5 | 0.778 | 0.05835 | -0.014 | 13.324
8 | 0.685 | 0.07374 | -0.013 | 9.29
8.5 | 0.52 | 0.10684 | -0.014 | 4.864
9 | 0.547 | 0.1175 | -0.015 | 4.653
9.5 | 0.574 | 0.13468 | -0.017 | 4.265
10 | 0.601 | 0.13744 | -0.017 | 4.375
10.5 | 0.628 | 0.13379 | -0.018 | 4.696
11 | 0.655 | 0.13526 | -0.019 | 4.843
11.5 | 0.683 | 0.14649 | -0.021 | 4.664
12 | 0.71 | 0.15861 | -0.022 | 4.476
12.5 | 0.737 | 0.16261 | -0.022 | 4.53
13 | 0.763 | 0.16689 | -0.023 | 4.573
13.5 | 0.79 | 0.17218 | -0.023 | 4.588
14 | 0.818 | 0.18769 | -0.025 | 4.358
14.5 | 0.845 | 0.18773 | -0.026 | 4.499
15 | 0.871 | 0.2082 | -0.027 | 4.183
15.5 | 0.898 | 0.20821 | -0.028 | 4.312
16 | 0.926 | 0.21329 | -0.03 | 4.342
16.5 | 0.952 | 0.2201 | -0.03 | 4.326
17 | 0.978 | 0.22484 | -0.031 | 4.352
17.5 | 1.007 | 0.2396 | -0.033 | 4.204
18 | 1.033 | 0.25097 | -0.034 | 4.118
18.5 | 1.059 | 0.2551 | -0.034 | 4.153
19 | 1.085 | 0.25921 | -0.035 | 4.187
19.5 | 1.113 | 0.26633 | -0.036 | 4.178
20 | 1.14 | 0.28499 | -0.038 | 4.002

## 24. Re 250k Mach 0.50 (2)
BIGFOIL.COM POLAR EXPORT
NACA66-214 a=0.0
NACA66-214 a=0.0 |  |  |  | Cl Max: | 0.8262 | at alpha= | 9 | deg
XFOIL ncrit=9 |  |  |  | L/D Max: | 45.1954 | at alpha= | 5 | deg
Re: | 250000 |  |  | Cd Min: | 0.25892 | at alpha= | 20 | deg
Mach: | 0.5 |  |  | Cl=0 at alpha= | -0.52742 | deg
|  |  |  | @ Cl=0.1, Cd= | 0.022773
|  |  |  | @ Cl=0.4, Cd= | 0.019391
|  |  |  | @ Cl=0.6, Cd= | 0.022828
alpha (deg) | Cl | Cd | Cm | Cl/Cd
-20 | -0.6815 | 0.25057 | 0.0254 | -2.7198
-19.5 | -0.6596 | 0.2427 | 0.02 | -2.7178
-19 | -0.6432 | 0.23613 | 0.0126 | -2.7239
-18.5 | -0.6219 | 0.22692 | 0.0076 | -2.7406
-18 | -0.5956 | 0.21818 | 0.0044 | -2.7299
-17.5 | -0.5736 | 0.2105 | -0.0004 | -2.7249
-17 | -0.561 | 0.20399 | -0.0081 | -2.7501
-16.5 | -0.5451 | 0.19544 | -0.014 | -2.7891
-16 | -0.5134 | 0.18606 | -0.0159 | -2.7593
-15.5 | -0.4922 | 0.17843 | -0.0205 | -2.7585
-15 | -0.4857 | 0.17173 | -0.0288 | -2.8283
-14.5 | -0.4744 | 0.16304 | -0.0356 | -2.9097
-14 | -0.4379 | 0.15404 | -0.0359 | -2.8428
-13.5 | -0.4193 | 0.14636 | -0.0407 | -2.8649
-13 | -0.419 | 0.13851 | -0.0501 | -3.0251
-12.5 | -0.4115 | 0.12942 | -0.0547 | -3.1796
-12 | -0.3756 | 0.12119 | -0.0588 | -3.0993
-11.5 | -0.3525 | 0.11227 | -0.0666 | -3.1398
-11 | -0.3604 | 0.09997 | -0.0818 | -3.6051
-10.5 | -0.3285 | 0.09373 | -0.081 | -3.5047
-10 | -0.3284 | 0.08467 | -0.088 | -3.8786
-9.5 | -0.3597 | 0.07234 | -0.0982 | -4.9724
-9 | -0.3608 | 0.06541 | -0.099 | -5.516
-8.5 | -0.39 | 0.05818 | -0.1002 | -6.7033
-8 | -0.4671 | 0.0541 | -0.0929 | -8.634
-7.5 | -0.4585 | 0.04471 | -0.0895 | -10.255
-7 | -0.4673 | 0.03851 | -0.0819 | -12.1345
-6.5 | -0.4592 | 0.0338 | -0.0749 | -13.5858
-6 | -0.4318 | 0.03004 | -0.0693 | -14.3742
-5.5 | -0.3814 | 0.02633 | -0.0668 | -14.4854
-5 | -0.3046 | 0.02325 | -0.0679 | -13.1011
-4.5 | -0.2216 | 0.02125 | -0.0703 | -10.4282
-4 | -0.1688 | 0.01968 | -0.0681 | -8.5772
-3.5 | -0.1482 | 0.01948 | -0.0611 | -7.6078
-3 | -0.1269 | 0.01893 | -0.0532 | -6.7036
-2.5 | -0.1278 | 0.01906 | -0.0423 | -6.7051
-2 | -0.1914 | 0.01696 | -0.0203 | -11.2854
-1.5 | -0.1423 | 0.01964 | -0.011 | -7.2454
-1 | -0.0293 | 0.0224 | -0.0141 | -1.308
-0.5 | 0.0017 | 0.02333 | -0.0077 | 0.072868
0 | 0.0856 | 0.02291 | -0.0112 | 3.7364
1.5 | 0.1876 | 0.02194 | 0.0035 | 8.5506
2 | 0.2544 | 0.02132 | 0.0032 | 11.9325
3 | 0.3937 | 0.01947 | 0.0024 | 20.2209
3.5 | 0.4615 | 0.01862 | 0.003 | 24.7852
4 | 0.5154 | 0.01767 | 0.0064 | 29.1681
4.5 | 0.5839 | 0.01511 | 0.0095 | 38.6433
5 | 0.6246 | 0.01382 | 0.0169 | 45.1954
5.5 | 0.6115 | 0.01494 | 0.0306 | 40.9304
6 | 0.5814 | 0.01763 | 0.0435 | 32.9779
6.5 | 0.5747 | 0.02091 | 0.0513 | 27.4845
7 | 0.6082 | 0.02345 | 0.0535 | 25.936
7.5 | 0.6533 | 0.02638 | 0.0538 | 24.765
8 | 0.713 | 0.02934 | 0.0533 | 24.3013
8.5 | 0.7859 | 0.03301 | 0.0525 | 23.8079
9 | 0.8262 | 0.03824 | 0.0526 | 21.6056
9.5 | 0.8091 | 0.04215 | 0.0598 | 19.1957
10 | 0.7937 | 0.04875 | 0.0626 | 16.281
10.5 | 0.7665 | 0.05703 | 0.0629 | 13.4403
11 | 0.7321 | 0.06736 | 0.0598 | 10.8685
11.5 | 0.6927 | 0.08076 | 0.0522 | 8.5773
12 | 0.6524 | 0.09814 | 0.0407 | 6.6476
12.5 | 0.6305 | 0.11464 | 0.0311 | 5.4998
13 | 0.6274 | 0.12623 | 0.0254 | 4.9703
13.5 | 0.6171 | 0.1446 | 0.0157 | 4.2676
14.5 | 0.6307 | 0.16471 | 0.0042 | 3.8292
15 | 0.6499 | 0.17264 | 0.0006 | 3.7645
15.5 | 0.6744 | 0.18168 | -0.0012 | 3.712
16 | 0.6743 | 0.19105 | -0.0107 | 3.5294
16.5 | 0.6981 | 0.19864 | -0.0136 | 3.5144
17 | 0.7226 | 0.20885 | -0.0166 | 3.4599
17.5 | 0.7267 | 0.21702 | -0.0259 | 3.3485
18 | 0.7499 | 0.22468 | -0.0295 | 3.3376
18.5 | 0.7786 | 0.23542 | -0.0318 | 3.3073
19 | 0.7846 | 0.24266 | -0.0412 | 3.2333
19.5 | 0.8044 | 0.25108 | -0.0466 | 3.2038
20 | 0.8262 | 0.25892 | -0.0512 | 3.1909

## 25. Re 500k Mach 0.00 (1)
BIGFOIL.COM POLAR EXPORT
NACA66-214 a=0.0
NACA66-214 a=0.0 |  |  |  | Cl Max: | 1.031 | at alpha= | 8.5 | deg
JavaFoil+Calcfoil stall+Eppler ext transition |  |  |  | L/D Max: | 72.874 | at alpha= | 3.5 | deg
Re: | 500000 |  |  | Cd Min: | 0.00632 | at alpha= | -1 | deg
Mach: | 0 |  |  | Cl=0 at alpha= | -0.9918 | deg
|  |  |  | @ Cl=0.1, Cd= | 0.0065433
|  |  |  | @ Cl=0.4, Cd= | 0.0070156
|  |  |  | @ Cl=0.6, Cd= | 0.012637
alpha (deg) | Cl | Cd | Cm | Cl/Cd
-18 | -0.625 | 0.18133 | 0.007 | -3.446
-17.5 | -0.649 | 0.17328 | 0.007 | -3.746
-17 | -0.673 | 0.16316 | 0.006 | -4.123
-16.5 | -0.696 | 0.15356 | 0.006 | -4.532
-16 | -0.718 | 0.14602 | 0.006 | -4.917
-15.5 | -0.739 | 0.13715 | 0.005 | -5.385
-15 | -0.757 | 0.12986 | 0.005 | -5.832
-14.5 | -0.774 | 0.1222 | 0.005 | -6.334
-14 | -0.788 | 0.11246 | 0.004 | -7.008
-13.5 | -0.799 | 0.10609 | 0.004 | -7.532
-13 | -0.8 | 0.09838 | 0.004 | -8.128
-12.5 | -0.796 | 0.09447 | 0.003 | -8.424
-12 | -0.789 | 0.08867 | 0.003 | -8.897
-11.5 | -0.779 | 0.08175 | 0.003 | -9.524
-11 | -0.765 | 0.0765 | 0.002 | -10.004
-10.5 | -0.749 | 0.07117 | 0.002 | -10.518
-10 | -0.729 | 0.06742 | 0.002 | -10.809
-9.5 | -0.706 | 0.063 | 0.001 | -11.199
-9 | -0.68 | 0.05907 | 0.001 | -11.504
-8.5 | -0.65 | 0.05519 | 0 | -11.782
-8 | -0.618 | 0.05174 | 0 | -11.95
-7.5 | -0.584 | 0.04883 | -0.001 | -11.95
-7 | -0.547 | 0.04598 | -0.001 | -11.89
-6.5 | -0.508 | 0.0433 | -0.001 | -11.726
-6 | -0.467 | 0.04068 | -0.002 | -11.482
-5.5 | -0.425 | 0.03837 | -0.002 | -11.076
-5 | -0.381 | 0.03647 | -0.003 | -10.448
-4.5 | -0.413 | 0.01168 | -0.007 | -35.379
-4 | -0.356 | 0.0113 | -0.008 | -31.535
-3.5 | -0.298 | 0.01101 | -0.009 | -27.11
-3 | -0.24 | 0.01054 | -0.01 | -22.758
-2.5 | -0.181 | 0.01028 | -0.011 | -17.592
-2 | -0.121 | 0.00986 | -0.012 | -12.287
-1.5 | -0.061 | 0.00943 | -0.013 | -6.485
-1 | -0.001 | 0.00632 | -0.014 | -0.141
-0.5 | 0.06 | 0.00653 | -0.015 | 9.148
0 | 0.12 | 0.00655 | -0.016 | 18.255
0.5 | 0.179 | 0.00661 | -0.017 | 27.153
1 | 0.239 | 0.00663 | -0.018 | 35.99
1.5 | 0.298 | 0.00668 | -0.019 | 44.595
2 | 0.357 | 0.00695 | -0.02 | 51.349
2.5 | 0.416 | 0.00704 | -0.021 | 59.032
3 | 0.473 | 0.00716 | -0.022 | 66.153
3.5 | 0.531 | 0.00729 | -0.023 | 72.874
4 | 0.59 | 0.01254 | -0.024 | 47.078
4.5 | 0.647 | 0.01309 | -0.025 | 49.405
5 | 0.701 | 0.01355 | -0.026 | 51.75
5.5 | 0.755 | 0.01406 | -0.027 | 53.702
6 | 0.807 | 0.01466 | -0.028 | 55.036
6.5 | 0.856 | 0.01523 | -0.029 | 56.219
7 | 0.904 | 0.0159 | -0.03 | 56.85
7.5 | 0.949 | 0.01664 | -0.031 | 57.033
8 | 0.992 | 0.01745 | -0.032 | 56.837
8.5 | 1.031 | 0.01818 | -0.033 | 56.722
9 | 0.883 | 0.0564 | -0.017 | 15.651
9.5 | 0.906 | 0.06056 | -0.016 | 14.952
10 | 0.927 | 0.06402 | -0.017 | 14.484
10.5 | 0.943 | 0.06928 | -0.017 | 13.608
11 | 0.955 | 0.0732 | -0.017 | 13.051
11.5 | 0.964 | 0.07888 | -0.017 | 12.215
12 | 0.968 | 0.08391 | -0.017 | 11.532
12.5 | 0.967 | 0.08886 | -0.017 | 10.886
13 | 0.963 | 0.09482 | -0.017 | 10.158
13.5 | 0.956 | 0.10253 | -0.018 | 9.323

## 26. Re 500k Mach 0.00 (2)
BIGFOIL.COM POLAR EXPORT
NACA66-214 a=0.0
NACA66-214 a=0.0 |  |  |  | Cl Max: | 1.0672 | at alpha= | 13 | deg
XFOIL ncrit=9 |  |  |  | L/D Max: | 74.5343 | at alpha= | 4.5 | deg
Re: | 500000 |  |  | Cd Min: | 0.19729 | at alpha= | 18 | deg
Mach: | 0 |  |  | Cl=0 at alpha= | -0.97182 | deg
|  |  |  | @ Cl=0.1, Cd= | 0.009752
|  |  |  | @ Cl=0.4, Cd= | 0.0091617
|  |  |  | @ Cl=0.6, Cd= | 0.0081812
alpha (deg) | Cl | Cd | Cm | Cl/Cd
-14 | -0.4968 | 0.132 | -0.0343 | -3.7636
-13.5 | -0.4961 | 0.12125 | -0.0403 | -4.0915
-13 | -0.4998 | 0.11116 | -0.0438 | -4.4962
-12.5 | -0.4886 | 0.10484 | -0.0469 | -4.6604
-12 | -0.4786 | 0.09331 | -0.0574 | -5.1291
-11.5 | -0.5122 | 0.07617 | -0.0705 | -6.7244
-11 | -0.568 | 0.06528 | -0.0729 | -8.701
-10.5 | -0.6115 | 0.05849 | -0.069 | -10.4548
-10 | -0.6451 | 0.05351 | -0.0616 | -12.0557
-9.5 | -0.6631 | 0.05109 | -0.0524 | -12.9791
-9 | -0.6859 | 0.04204 | -0.0447 | -16.3154
-8.5 | -0.6586 | 0.03692 | -0.0429 | -17.8386
-8 | -0.6282 | 0.03349 | -0.0405 | -18.7578
-7.5 | -0.6028 | 0.02726 | -0.0351 | -22.113
-7 | -0.5452 | 0.02056 | -0.035 | -26.5175
-6.5 | -0.4898 | 0.0185 | -0.0356 | -26.4757
-6 | -0.436 | 0.01702 | -0.0357 | -25.6169
-5.5 | -0.3848 | 0.01589 | -0.0353 | -24.2165
-5 | -0.337 | 0.01474 | -0.0344 | -22.863
-4.5 | -0.2969 | 0.01349 | -0.0322 | -22.0089
-4 | -0.2513 | 0.01288 | -0.0309 | -19.5109
-3.5 | -0.207 | 0.0122 | -0.0291 | -16.9672
-3 | -0.1597 | 0.01175 | -0.028 | -13.5915
-2.5 | -0.1597 | 0.00845 | -0.0193 | -18.8994
-2 | -0.112 | 0.0087 | -0.0172 | -12.8736
-1.5 | -0.0588 | 0.00924 | -0.016 | -6.3636
-1 | -0.0031 | 0.00956 | -0.0158 | -0.32427
-0.5 | 0.0519 | 0.00982 | -0.0155 | 5.2851
0 | 0.1085 | 0.00974 | -0.0162 | 11.1396
0.5 | 0.1661 | 0.00966 | -0.017 | 17.1946
1 | 0.2218 | 0.00957 | -0.0175 | 23.1766
1.5 | 0.2794 | 0.00942 | -0.0181 | 29.6603
2 | 0.3358 | 0.00937 | -0.0187 | 35.8378
2.5 | 0.3932 | 0.00918 | -0.0193 | 42.8322
3 | 0.4491 | 0.00903 | -0.0196 | 49.7342
3.5 | 0.505 | 0.00863 | -0.0195 | 58.5168
4 | 0.5579 | 0.00829 | -0.0188 | 67.2979
4.5 | 0.6082 | 0.00816 | -0.0179 | 74.5343
5 | 0.635 | 0.00914 | -0.0127 | 69.4748
5.5 | 0.6443 | 0.01085 | -0.005 | 59.3825
6 | 0.6383 | 0.01283 | 0.0051 | 49.7506
6.5 | 0.6537 | 0.01445 | 0.0111 | 45.2388
7 | 0.6845 | 0.01538 | 0.0147 | 44.5059
7.5 | 0.7109 | 0.01655 | 0.0188 | 42.9547
8 | 0.7388 | 0.01763 | 0.0226 | 41.9058
8.5 | 0.76 | 0.01907 | 0.0272 | 39.8532
9 | 0.7935 | 0.02075 | 0.0291 | 38.241
9.5 | 0.8506 | 0.02251 | 0.0262 | 37.7876
10 | 0.8946 | 0.0243 | 0.0259 | 36.8148
10.5 | 0.9413 | 0.02695 | 0.0262 | 34.9276
11 | 0.9793 | 0.02901 | 0.0274 | 33.7573
11.5 | 1.0131 | 0.03143 | 0.029 | 32.2335
12 | 1.0376 | 0.03343 | 0.0311 | 31.038
12.5 | 1.0648 | 0.03689 | 0.0326 | 28.8642
13 | 1.0672 | 0.04255 | 0.0361 | 25.0811
13.5 | 1.0584 | 0.04674 | 0.0398 | 22.6444
14 | 1.0359 | 0.05333 | 0.0429 | 19.4243
14.5 | 1.0086 | 0.06061 | 0.0442 | 16.6408
15 | 0.9694 | 0.07055 | 0.043 | 13.7406
15.5 | 0.9113 | 0.08577 | 0.037 | 10.6249
16 | 0.8452 | 0.10686 | 0.0244 | 7.9094
16.5 | 0.6927 | 0.16735 | -0.0052 | 4.1392
17 | 0.7095 | 0.17172 | -0.0073 | 4.1317
17.5 | 0.7069 | 0.18492 | -0.0135 | 3.8227
18 | 0.7083 | 0.19729 | -0.0211 | 3.5901

## 27. Re 500k Mach 0.10 (1)
BIGFOIL.COM POLAR EXPORT
NACA66-214 a=0.0
NACA66-214 a=0.0 |  |  |  | Cl Max: | 1.033 | at alpha= | 8.5 | deg
JavaFoil+Calcfoil stall+Eppler ext transition |  |  |  | L/D Max: | 72.735 | at alpha= | 3.5 | deg
Re: | 500000 |  |  | Cd Min: | 0.00635 | at alpha= | -1 | deg
Mach: | 0.1 |  |  | Cl=0 at alpha= | -0.9918 | deg
|  |  |  | @ Cl=0.1, Cd= | 0.00655
|  |  |  | @ Cl=0.4, Cd= | 0.0070109
|  |  |  | @ Cl=0.6, Cd= | 0.012693
alpha (deg) | Cl | Cd | Cm | Cl/Cd
-18 | -0.574 | 0.20306 | 0.008 | -2.828
-17.5 | -0.601 | 0.18056 | 0.006 | -3.327
-17 | -0.628 | 0.16729 | 0.006 | -3.753
-16.5 | -0.655 | 0.15882 | 0.006 | -4.121
-16 | -0.68 | 0.15131 | 0.006 | -4.496
-15.5 | -0.705 | 0.1432 | 0.005 | -4.922
-15 | -0.728 | 0.13544 | 0.005 | -5.372
-14.5 | -0.748 | 0.12124 | 0.005 | -6.172
-14 | -0.766 | 0.11434 | 0.004 | -6.7
-13.5 | -0.781 | 0.10804 | 0.004 | -7.225
-13 | -0.784 | 0.10113 | 0.004 | -7.757
-12.5 | -0.783 | 0.09508 | 0.003 | -8.235
-12 | -0.778 | 0.08914 | 0.003 | -8.733
-11.5 | -0.77 | 0.08197 | 0.003 | -9.398
-11 | -0.759 | 0.0777 | 0.002 | -9.77
-10.5 | -0.744 | 0.07224 | 0.002 | -10.3
-10 | -0.726 | 0.06733 | 0.002 | -10.779
-9.5 | -0.704 | 0.06358 | 0.001 | -11.071
-9 | -0.679 | 0.05936 | 0.001 | -11.436
-8.5 | -0.651 | 0.05577 | 0 | -11.665
-8 | -0.619 | 0.05158 | 0 | -12.002
-7.5 | -0.585 | 0.04894 | -0.001 | -11.946
-7 | -0.548 | 0.04597 | -0.001 | -11.926
-6.5 | -0.509 | 0.04336 | -0.001 | -11.749
-6 | -0.469 | 0.04076 | -0.002 | -11.5
-5.5 | -0.427 | 0.03845 | -0.002 | -11.097
-5 | -0.383 | 0.03642 | -0.003 | -10.512
-4.5 | -0.415 | 0.01167 | -0.007 | -35.556
-4 | -0.358 | 0.01131 | -0.008 | -31.654
-3.5 | -0.3 | 0.01105 | -0.009 | -27.126
-3 | -0.241 | 0.01058 | -0.01 | -22.791
-2.5 | -0.182 | 0.01032 | -0.011 | -17.595
-2 | -0.122 | 0.00989 | -0.012 | -12.317
-1.5 | -0.061 | 0.00993 | -0.013 | -6.193
-1 | -0.001 | 0.00635 | -0.014 | -0.141
-0.5 | 0.06 | 0.00653 | -0.015 | 9.2
0 | 0.12 | 0.00656 | -0.016 | 18.311
0.5 | 0.18 | 0.00661 | -0.018 | 27.301
1 | 0.24 | 0.00664 | -0.019 | 36.144
1.5 | 0.299 | 0.0067 | -0.02 | 44.72
2 | 0.359 | 0.00682 | -0.021 | 52.559
2.5 | 0.417 | 0.00709 | -0.021 | 58.85
3 | 0.476 | 0.00717 | -0.022 | 66.281
3.5 | 0.533 | 0.00733 | -0.023 | 72.735
4 | 0.593 | 0.01263 | -0.025 | 46.965
4.5 | 0.65 | 0.01314 | -0.026 | 49.439
5 | 0.704 | 0.01362 | -0.027 | 51.714
5.5 | 0.758 | 0.01416 | -0.028 | 53.538
6 | 0.81 | 0.01473 | -0.029 | 54.967
6.5 | 0.86 | 0.01539 | -0.029 | 55.847
7 | 0.907 | 0.016 | -0.03 | 56.689
7.5 | 0.952 | 0.01676 | -0.031 | 56.825
8 | 0.994 | 0.01757 | -0.032 | 56.572
8.5 | 1.033 | 0.01829 | -0.033 | 56.459
9 | 0.884 | 0.05664 | -0.017 | 15.599
9.5 | 0.905 | 0.06038 | -0.016 | 14.995
10 | 0.926 | 0.06438 | -0.017 | 14.376
10.5 | 0.94 | 0.06926 | -0.017 | 13.577
11 | 0.951 | 0.07421 | -0.017 | 12.812
11.5 | 0.956 | 0.07904 | -0.017 | 12.101
12 | 0.958 | 0.08415 | -0.017 | 11.384
12.5 | 0.955 | 0.08979 | -0.017 | 10.635
13 | 0.947 | 0.09632 | -0.017 | 9.837
13.5 | 0.937 | 0.10245 | -0.017 | 9.142

## 28. Re 500k Mach 0.10 (2)
BIGFOIL.COM POLAR EXPORT
NACA66-214 a=0.0
NACA66-214 a=0.0 |  |  |  | Cl Max: | 1.0579 | at alpha= | 12.5 | deg
XFOIL ncrit=9 |  |  |  | L/D Max: | 74.591 | at alpha= | 4.5 | deg
Re: | 500000 |  |  | Cd Min: | 0.18608 | at alpha= | 17.5 | deg
Mach: | 0.1 |  |  | Cl=0 at alpha= | -0.97197 | deg
|  |  |  | @ Cl=0.1, Cd= | 0.0097929
|  |  |  | @ Cl=0.4, Cd= | 0.0092072
|  |  |  | @ Cl=0.6, Cd= | 0.0082162
alpha (deg) | Cl | Cd | Cm | Cl/Cd
-14 | -0.4944 | 0.13285 | -0.0343 | -3.7215
-13.5 | -0.4928 | 0.12231 | -0.0402 | -4.0291
-13 | -0.4937 | 0.1128 | -0.0433 | -4.3768
-12.5 | -0.4802 | 0.10639 | -0.047 | -4.5136
-12 | -0.4692 | 0.09522 | -0.057 | -4.9275
-11.5 | -0.4926 | 0.07979 | -0.0683 | -6.1737
-11 | -0.548 | 0.06718 | -0.0734 | -8.1572
-10.5 | -0.5939 | 0.05966 | -0.0708 | -9.9547
-10 | -0.6309 | 0.05418 | -0.064 | -11.6445
-9.5 | -0.6564 | 0.05197 | -0.054 | -12.6304
-9 | -0.6816 | 0.04272 | -0.0464 | -15.9551
-8.5 | -0.6555 | 0.03763 | -0.0444 | -17.4196
-8 | -0.627 | 0.03409 | -0.0417 | -18.3925
-7 | -0.5478 | 0.02092 | -0.0356 | -26.1855
-6.5 | -0.492 | 0.01874 | -0.0361 | -26.254
-6 | -0.4374 | 0.01717 | -0.0363 | -25.4747
-5.5 | -0.3855 | 0.01601 | -0.0359 | -24.0787
-5 | -0.3364 | 0.01491 | -0.0352 | -22.562
-4.5 | -0.2966 | 0.01356 | -0.0329 | -21.8732
-4 | -0.2511 | 0.01294 | -0.0314 | -19.4049
-3.5 | -0.2068 | 0.01226 | -0.0296 | -16.8679
-3 | -0.1593 | 0.0118 | -0.0285 | -13.5
-2.5 | -0.1554 | 0.00869 | -0.0205 | -17.8826
-2 | -0.1125 | 0.00872 | -0.0173 | -12.9014
-1.5 | -0.059 | 0.00928 | -0.0161 | -6.3578
-1 | -0.0031 | 0.0096 | -0.0159 | -0.32292
-0.5 | 0.0522 | 0.00986 | -0.0156 | 5.2941
0 | 0.1092 | 0.00978 | -0.0162 | 11.1656
0.5 | 0.1668 | 0.00971 | -0.0171 | 17.1782
1 | 0.2229 | 0.00961 | -0.0176 | 23.1946
1.5 | 0.281 | 0.00946 | -0.0182 | 29.704
2 | 0.3374 | 0.00941 | -0.0187 | 35.8555
2.5 | 0.3955 | 0.00922 | -0.0194 | 42.8959
3 | 0.4517 | 0.00906 | -0.0197 | 49.8565
3.5 | 0.508 | 0.00865 | -0.0195 | 58.7283
4 | 0.561 | 0.00831 | -0.0188 | 67.509
4.5 | 0.6109 | 0.00819 | -0.0177 | 74.591
5 | 0.6359 | 0.00925 | -0.0121 | 68.7459
5.5 | 0.6432 | 0.01099 | -0.004 | 58.5259
6 | 0.6352 | 0.01302 | 0.0064 | 48.7865
6.5 | 0.6526 | 0.0146 | 0.0121 | 44.6986
7 | 0.6837 | 0.01554 | 0.0157 | 43.9961
7.5 | 0.7103 | 0.01673 | 0.0198 | 42.4567
8 | 0.7379 | 0.01785 | 0.0237 | 41.3389
8.5 | 0.7582 | 0.01939 | 0.0284 | 39.1026
9 | 0.7934 | 0.02104 | 0.0302 | 37.7091
9.5 | 0.8507 | 0.02286 | 0.0273 | 37.2135
10 | 0.8953 | 0.02471 | 0.0271 | 36.2323
10.5 | 0.9422 | 0.0274 | 0.0274 | 34.3869
11 | 0.9805 | 0.02969 | 0.0287 | 33.0246
11.5 | 1.0119 | 0.03226 | 0.0306 | 31.367
12 | 1.0349 | 0.03443 | 0.0328 | 30.0581
12.5 | 1.0579 | 0.03908 | 0.0346 | 27.0701
13 | 1.0509 | 0.04431 | 0.0387 | 23.717
13.5 | 1.0372 | 0.04918 | 0.0422 | 21.0899
14 | 1.0081 | 0.05663 | 0.0447 | 17.8015
14.5 | 0.9734 | 0.06522 | 0.0448 | 14.9249
15 | 0.9291 | 0.07692 | 0.0415 | 12.0788
15.5 | 0.8749 | 0.0932 | 0.0333 | 9.3873
16 | 0.812 | 0.11586 | 0.019 | 7.0085
16.5 | 0.691 | 0.16882 | -0.0058 | 4.0931
17 | 0.7082 | 0.17319 | -0.0078 | 4.0892
17.5 | 0.7068 | 0.18608 | -0.014 | 3.7984

## 29. Re 500k Mach 0.25 (1)
BIGFOIL.COM POLAR EXPORT
NACA66-214 a=0.0
NACA66-214 a=0.0 |  |  |  | Cl Max: | 1.006 | at alpha= | 8 | deg
JavaFoil+Calcfoil stall+Eppler ext transition |  |  |  | L/D Max: | 73.106 | at alpha= | 3.5 | deg
Re: | 500000 |  |  | Cd Min: | 0.0064 | at alpha= | -0.5 | deg
Mach: | 0.25 |  |  | Cl=0 at alpha= | -0.99206 | deg
|  |  |  | @ Cl=0.1, Cd= | 0.0065557
|  |  |  | @ Cl=0.4, Cd= | 0.006984
|  |  |  | @ Cl=0.6, Cd= | 0.012267
alpha (deg) | Cl | Cd | Cm | Cl/Cd
-16 | -0.323 | 0.19123 | 0.006 | -1.69
-15.5 | -0.393 | 0.17959 | 0.006 | -2.188
-15 | -0.457 | 0.16727 | 0.006 | -2.732
-14.5 | -0.515 | 0.15724 | 0.005 | -3.277
-14 | -0.569 | 0.13769 | 0.004 | -4.135
-13.5 | -0.618 | 0.12924 | 0.004 | -4.779
-13 | -0.648 | 0.11643 | 0.004 | -5.569
-12.5 | -0.671 | 0.10542 | 0.003 | -6.362
-12 | -0.688 | 0.09733 | 0.003 | -7.064
-11.5 | -0.699 | 0.0903 | 0.003 | -7.738
-11 | -0.704 | 0.08341 | 0.002 | -8.442
-10.5 | -0.704 | 0.07837 | 0.002 | -8.977
-10 | -0.698 | 0.07138 | 0.002 | -9.771
-9.5 | -0.686 | 0.06539 | 0.001 | -10.488
-9 | -0.669 | 0.06183 | 0.001 | -10.817
-8.5 | -0.647 | 0.05708 | 0 | -11.332
-8 | -0.62 | 0.05299 | 0 | -11.706
-7.5 | -0.59 | 0.05004 | -0.001 | -11.781
-7 | -0.555 | 0.04674 | -0.001 | -11.882
-6.5 | -0.518 | 0.04393 | -0.001 | -11.792
-6 | -0.478 | 0.04125 | -0.002 | -11.589
-5.5 | -0.436 | 0.03881 | -0.003 | -11.234
-5 | -0.391 | 0.03684 | -0.003 | -10.626
-4.5 | -0.346 | 0.03467 | -0.004 | -9.982
-4 | -0.367 | 0.01159 | -0.009 | -31.632
-3.5 | -0.307 | 0.01108 | -0.01 | -27.717
-3 | -0.247 | 0.01075 | -0.011 | -22.98
-2.5 | -0.186 | 0.0103 | -0.012 | -18.09
-2 | -0.125 | 0.01029 | -0.013 | -12.142
-1.5 | -0.063 | 0.01006 | -0.014 | -6.27
-1 | -0.001 | 0.00983 | -0.015 | -0.093
-0.5 | 0.062 | 0.0064 | -0.016 | 9.629
0 | 0.123 | 0.00665 | -0.017 | 18.517
0.5 | 0.185 | 0.00672 | -0.018 | 27.529
1 | 0.246 | 0.00676 | -0.019 | 36.375
1.5 | 0.307 | 0.00683 | -0.02 | 44.969
2 | 0.368 | 0.00692 | -0.021 | 53.123
2.5 | 0.428 | 0.00704 | -0.022 | 60.736
3 | 0.488 | 0.00734 | -0.023 | 66.44
3.5 | 0.547 | 0.00748 | -0.024 | 73.106
4 | 0.608 | 0.01299 | -0.025 | 46.814
4.5 | 0.666 | 0.01347 | -0.026 | 49.416
5 | 0.722 | 0.01402 | -0.027 | 51.446
5.5 | 0.776 | 0.0146 | -0.028 | 53.116
6 | 0.828 | 0.01529 | -0.029 | 54.116
6.5 | 0.877 | 0.01595 | -0.03 | 54.989
7 | 0.924 | 0.01672 | -0.031 | 55.249
7.5 | 0.967 | 0.0175 | -0.032 | 55.246
8 | 1.006 | 0.0184 | -0.033 | 54.654
8.5 | 0.863 | 0.05418 | -0.017 | 15.934
9 | 0.885 | 0.05848 | -0.017 | 15.134
9.5 | 0.9 | 0.06204 | -0.016 | 14.51
10 | 0.91 | 0.06768 | -0.016 | 13.441
10.5 | 0.912 | 0.07141 | -0.016 | 12.775
11 | 0.907 | 0.07716 | -0.016 | 11.76
11.5 | 0.895 | 0.08318 | -0.016 | 10.76
12 | 0.875 | 0.09152 | -0.016 | 9.561
12.5 | 0.848 | 0.09973 | -0.017 | 8.502
13 | 0.813 | 0.10538 | -0.017 | 7.717

## 30. Re 500k Mach 0.25 (2)
BIGFOIL.COM POLAR EXPORT
NACA66-214 a=0.0
NACA66-214 a=0.0 |  |  |  | Cl Max: | 0.9917 | at alpha= | 12 | deg
XFOIL ncrit=9 |  |  |  | L/D Max: | 73.6407 | at alpha= | 4.5 | deg
Re: | 500000 |  |  | Cd Min: | 0.18046 | at alpha= | 17 | deg
Mach: | 0.25 |  |  | Cl=0 at alpha= | -0.97028 | deg
|  |  |  | @ Cl=0.1, Cd= | 0.010046
|  |  |  | @ Cl=0.4, Cd= | 0.0094695
|  |  |  | @ Cl=0.6, Cd= | 0.00845
alpha (deg) | Cl | Cd | Cm | Cl/Cd
-13.5 | -0.4802 | 0.12664 | -0.039 | -3.7919
-12.5 | -0.4431 | 0.11197 | -0.049 | -3.9573
-12 | -0.4367 | 0.10224 | -0.0557 | -4.2713
-11.5 | -0.4618 | 0.08514 | -0.0682 | -5.424
-11 | -0.5016 | 0.07314 | -0.075 | -6.8581
-10.5 | -0.5441 | 0.06545 | -0.0751 | -8.3132
-10 | -0.5844 | 0.06002 | -0.0706 | -9.7368
-9.5 | -0.6175 | 0.05572 | -0.0626 | -11.0822
-9 | -0.645 | 0.0459 | -0.0568 | -14.0523
-8.5 | -0.6305 | 0.04148 | -0.0533 | -15.2001
-8 | -0.6137 | 0.03737 | -0.049 | -16.4223
-7.5 | -0.5964 | 0.03034 | -0.0427 | -19.6572
-7 | -0.5593 | 0.02341 | -0.0395 | -23.8915
-6.5 | -0.5044 | 0.02023 | -0.0391 | -24.9333
-6 | -0.4461 | 0.01814 | -0.0393 | -24.5921
-5.5 | -0.3896 | 0.01672 | -0.0393 | -23.3014
-5 | -0.3356 | 0.01559 | -0.0389 | -21.5266
-4.5 | -0.2938 | 0.01397 | -0.0365 | -21.0308
-4 | -0.2493 | 0.01325 | -0.0345 | -18.8151
-3 | -0.1574 | 0.01209 | -0.0309 | -13.019
-2.5 | -0.1343 | 0.01019 | -0.0257 | -13.1796
-2 | -0.1155 | 0.00882 | -0.0183 | -13.0952
-1.5 | -0.0601 | 0.00948 | -0.0168 | -6.3397
-1 | -0.0034 | 0.00982 | -0.0165 | -0.34623
-0.5 | 0.0538 | 0.01007 | -0.0162 | 5.3426
0 | 0.1129 | 0.01004 | -0.0167 | 11.245
0.5 | 0.1706 | 0.00999 | -0.0173 | 17.0771
1 | 0.2292 | 0.00985 | -0.018 | 23.269
1.5 | 0.2893 | 0.00971 | -0.0187 | 29.794
2 | 0.3468 | 0.00962 | -0.019 | 36.0499
2.5 | 0.4069 | 0.00945 | -0.0196 | 43.0582
3 | 0.4659 | 0.00922 | -0.02 | 50.5315
3.5 | 0.523 | 0.0088 | -0.0196 | 59.4318
4 | 0.577 | 0.00844 | -0.0186 | 68.3649
4.5 | 0.623 | 0.00846 | -0.0161 | 73.6407
5 | 0.6378 | 0.00987 | -0.0086 | 64.6201
5.5 | 0.6323 | 0.01161 | 0.0022 | 54.4617
6 | 0.6229 | 0.01399 | 0.0125 | 44.5247
6.5 | 0.6505 | 0.01528 | 0.0169 | 42.572
7 | 0.6786 | 0.01648 | 0.0211 | 41.1772
7.5 | 0.7067 | 0.01775 | 0.0252 | 39.8141
8 | 0.7333 | 0.0191 | 0.0294 | 38.3927
8.5 | 0.7509 | 0.02116 | 0.0346 | 35.4868
9 | 0.7922 | 0.02268 | 0.036 | 34.9295
10 | 0.9017 | 0.02719 | 0.0332 | 33.1629
10.5 | 0.9437 | 0.03043 | 0.0345 | 31.0122
11 | 0.9711 | 0.03413 | 0.0371 | 28.453
11.5 | 0.9833 | 0.03784 | 0.0404 | 25.9857
12 | 0.9917 | 0.04142 | 0.0433 | 23.9425
12.5 | 0.9848 | 0.0469 | 0.0462 | 20.9979
13 | 0.9616 | 0.05417 | 0.0485 | 17.7515
13.5 | 0.9273 | 0.06308 | 0.0488 | 14.7004
14 | 0.8886 | 0.07375 | 0.0461 | 12.0488
14.5 | 0.8444 | 0.08755 | 0.0393 | 9.6448
15 | 0.8065 | 0.10341 | 0.0291 | 7.7991
15.5 | 0.6799 | 0.15232 | 0.0051 | 4.4636
16 | 0.6741 | 0.16793 | -0.0044 | 4.0142
16.5 | 0.6851 | 0.17582 | -0.0085 | 3.8966
17 | 0.7041 | 0.18046 | -0.0105 | 3.9017

## 31. Re 500k Mach 0.50 (1)
BIGFOIL.COM POLAR EXPORT
NACA66-214 a=0.0
NACA66-214 a=0.0 |  |  |  | Cl Max: | 1.14 | at alpha= | 20 | deg
JavaFoil+Calcfoil stall+Eppler ext transition |  |  |  | L/D Max: | 73.963 | at alpha= | 3.5 | deg
Re: | 500000 |  |  | Cd Min: | 0.00704 | at alpha= | -0.5 | deg
Mach: | 0.5 |  |  | Cl=0 at alpha= | -0.99275 | deg
|  |  |  | @ Cl=0.1, Cd= | 0.0071281
|  |  |  | @ Cl=0.4, Cd= | 0.0074054
|  |  |  | @ Cl=0.6, Cd= | 0.0081465
alpha (deg) | Cl | Cd | Cm | Cl/Cd
-20 | -1.038 | 0.22089 | 0.013 | -4.698
-19.5 | -1.011 | 0.22436 | 0.013 | -4.508
-19 | -0.984 | 0.21421 | 0.012 | -4.591
-18.5 | -0.956 | 0.20576 | 0.011 | -4.647
-18 | -0.93 | 0.19665 | 0.011 | -4.727
-17.5 | -0.903 | 0.19295 | 0.01 | -4.681
-17 | -0.877 | 0.18582 | 0.01 | -4.718
-16.5 | -0.849 | 0.18848 | 0.009 | -4.504
-16 | -0.821 | 0.17503 | 0.008 | -4.692
-15.5 | -0.794 | 0.17565 | 0.008 | -4.522
-15 | -0.768 | 0.1635 | 0.007 | -4.696
-14.5 | -0.741 | 0.16434 | 0.007 | -4.508
-14 | -0.714 | 0.16059 | 0.006 | -4.446
-13.5 | -0.685 | 0.14789 | 0.005 | -4.635
-13 | -0.659 | 0.13827 | 0.005 | -4.763
-12.5 | -0.632 | 0.13935 | 0.004 | -4.532
-12 | -0.605 | 0.17855 | 0.004 | -3.386
-11.5 | -0.578 | 0.12905 | 0.003 | -4.475
-11 | -0.55 | 0.12689 | 0.003 | -4.337
-10.5 | -0.523 | 0.1165 | 0.002 | -4.491
-10 | -0.495 | 0.11519 | 0.002 | -4.297
-9.5 | -0.468 | 0.1064 | 0.001 | -4.396
-9 | -0.44 | 0.10053 | 0.001 | -4.381
-8.5 | -0.413 | 0.10621 | 0 | -3.89
-8 | -0.386 | 0.09331 | 0 | -4.135
-7.5 | -0.358 | 0.08205 | -0.001 | -4.364
-7 | -0.395 | 0.06884 | -0.001 | -5.734
-6.5 | -0.5 | 0.05018 | -0.002 | -9.963
-6 | -0.493 | 0.04468 | -0.002 | -11.025
-5.5 | -0.464 | 0.04157 | -0.003 | -11.161
-5 | -0.425 | 0.03826 | -0.003 | -11.097
-4.5 | -0.379 | 0.03624 | -0.004 | -10.462
-4 | -0.329 | 0.03403 | -0.005 | -9.681
-3.5 | -0.339 | 0.01209 | -0.011 | -28.051
-3 | -0.273 | 0.01169 | -0.012 | -23.388
-2.5 | -0.206 | 0.01131 | -0.013 | -18.265
-2 | -0.139 | 0.01096 | -0.014 | -12.643
-1.5 | -0.07 | 0.01066 | -0.015 | -6.571
-1 | -0.001 | 0.01038 | -0.016 | -0.098
-0.5 | 0.068 | 0.00704 | -0.017 | 9.724
0 | 0.137 | 0.00723 | -0.019 | 18.896
0.5 | 0.205 | 0.0073 | -0.02 | 28.08
1 | 0.272 | 0.00742 | -0.021 | 36.69
1.5 | 0.34 | 0.00728 | -0.022 | 46.643
2 | 0.407 | 0.00742 | -0.023 | 54.783
2.5 | 0.473 | 0.00773 | -0.024 | 61.201
3 | 0.539 | 0.00794 | -0.025 | 67.917
3.5 | 0.604 | 0.00816 | -0.027 | 73.963
4 | 0.673 | 0.01445 | -0.028 | 46.547
4.5 | 0.734 | 0.01512 | -0.029 | 48.564
5 | 0.792 | 0.01593 | -0.03 | 49.72
5.5 | 0.846 | 0.01681 | -0.031 | 50.296
6 | 0.74 | 0.04105 | -0.016 | 18.033
6.5 | 0.772 | 0.04395 | -0.017 | 17.557
7 | 0.787 | 0.04846 | -0.016 | 16.245
7.5 | 0.778 | 0.05386 | -0.015 | 14.445
8 | 0.685 | 0.0657 | -0.014 | 10.43
8.5 | 0.52 | 0.09215 | -0.015 | 5.642
9 | 0.547 | 0.09739 | -0.015 | 5.615
9.5 | 0.575 | 0.11244 | -0.017 | 5.109
10 | 0.601 | 0.11518 | -0.018 | 5.222
10.5 | 0.628 | 0.11186 | -0.018 | 5.618
11 | 0.655 | 0.11628 | -0.019 | 5.635
11.5 | 0.683 | 0.12288 | -0.021 | 5.56
12 | 0.71 | 0.12935 | -0.022 | 5.489
12.5 | 0.737 | 0.13313 | -0.022 | 5.533
13 | 0.763 | 0.1414 | -0.023 | 5.398
13.5 | 0.79 | 0.1466 | -0.024 | 5.39
14 | 0.818 | 0.15801 | -0.026 | 5.177
14.5 | 0.845 | 0.1597 | -0.026 | 5.289
15 | 0.871 | 0.1718 | -0.027 | 5.07
15.5 | 0.898 | 0.1757 | -0.028 | 5.112
16 | 0.926 | 0.17676 | -0.03 | 5.239
16.5 | 0.952 | 0.18553 | -0.03 | 5.133
17 | 0.979 | 0.19201 | -0.031 | 5.097
17.5 | 1.008 | 0.20654 | -0.033 | 4.88
18 | 1.033 | 0.2063 | -0.034 | 5.009
18.5 | 1.059 | 0.21326 | -0.034 | 4.968
19 | 1.086 | 0.21645 | -0.035 | 5.016
19.5 | 1.114 | 0.22584 | -0.037 | 4.933
20 | 1.14 | 0.23633 | -0.038 | 4.826

## 32. Re 500k Mach 0.50 (2)
BIGFOIL.COM POLAR EXPORT
NACA66-214 a=0.0
NACA66-214 a=0.0 |  |  |  | Cl Max: | 0.8293 | at alpha= | 20 | deg
XFOIL ncrit=9 |  |  |  | L/D Max: | 69.5175 | at alpha= | 4 | deg
Re: | 500000 |  |  | Cd Min: | 0.25774 | at alpha= | 20 | deg
Mach: | 0.5 |  |  | Cl=0 at alpha= | -0.96945 | deg
|  |  |  | @ Cl=0.1, Cd= | 0.011332
|  |  |  | @ Cl=0.4, Cd= | 0.010693
|  |  |  | @ Cl=0.6, Cd= | 0.009352
alpha (deg) | Cl | Cd | Cm | Cl/Cd
-20 | -0.685 | 0.25014 | 0.0269 | -2.7385
-19.5 | -0.663 | 0.24244 | 0.0218 | -2.7347
-19 | -0.6412 | 0.23412 | 0.0165 | -2.7388
-18.5 | -0.6258 | 0.22572 | 0.0091 | -2.7725
-18 | -0.5999 | 0.21717 | 0.006 | -2.7624
-17.5 | -0.5778 | 0.20962 | 0.0013 | -2.7564
-17 | -0.557 | 0.20141 | -0.0039 | -2.7655
-16.5 | -0.5473 | 0.19292 | -0.0122 | -2.8369
-16 | -0.5186 | 0.18418 | -0.0146 | -2.8157
-15.5 | -0.4965 | 0.17666 | -0.0191 | -2.8105
-15 | -0.4771 | 0.16823 | -0.025 | -2.836
-14.5 | -0.4649 | 0.15861 | -0.0357 | -2.9311
-14 | -0.4354 | 0.14946 | -0.0397 | -2.9132
-13.5 | -0.4194 | 0.14266 | -0.0419 | -2.9399
-13 | -0.4072 | 0.13538 | -0.0449 | -3.0078
-12 | -0.3999 | 0.11697 | -0.057 | -3.4188
-11.5 | -0.3926 | 0.10812 | -0.0593 | -3.6312
-11 | -0.3809 | 0.10072 | -0.0624 | -3.7818
-10.5 | -0.3755 | 0.09269 | -0.0661 | -4.0511
-10 | -0.3755 | 0.0834 | -0.0716 | -4.5024
-9.5 | -0.4069 | 0.06865 | -0.0853 | -5.9272
-7.5 | -0.5078 | 0.03894 | -0.075 | -13.0406
-7 | -0.518 | 0.03408 | -0.0669 | -15.1995
-6.5 | -0.5075 | 0.02896 | -0.0601 | -17.5242
-6 | -0.473 | 0.02433 | -0.0554 | -19.441
-5.5 | -0.4143 | 0.02065 | -0.0537 | -20.063
-5 | -0.3389 | 0.01806 | -0.0545 | -18.7652
-4.5 | -0.2613 | 0.01584 | -0.0561 | -16.4962
-4 | -0.2142 | 0.01468 | -0.0531 | -14.5913
-3.5 | -0.1745 | 0.01392 | -0.0486 | -12.5359
-3 | -0.1378 | 0.01315 | -0.0435 | -10.4791
-2.5 | -0.0917 | 0.01267 | -0.04 | -7.2376
-2 | -0.1109 | 0.00991 | -0.0265 | -11.1907
-1.5 | -0.0704 | 0.01014 | -0.0201 | -6.9428
-1 | -0.0038 | 0.01074 | -0.0191 | -0.35382
-0.5 | 0.0584 | 0.01128 | -0.0182 | 5.1773
0 | 0.1221 | 0.01136 | -0.0179 | 10.7482
0.5 | 0.1906 | 0.01118 | -0.0188 | 17.0483
1 | 0.2516 | 0.01115 | -0.0186 | 22.565
1.5 | 0.3218 | 0.01087 | -0.0196 | 29.6044
2 | 0.3839 | 0.01076 | -0.0194 | 35.6784
2.5 | 0.4511 | 0.01048 | -0.0197 | 43.0439
3 | 0.5187 | 0.01006 | -0.0194 | 51.5606
3.5 | 0.5827 | 0.00947 | -0.018 | 61.5312
4 | 0.634 | 0.00912 | -0.0142 | 69.5175
4.5 | 0.6316 | 0.01027 | -0.0014 | 61.4995
5 | 0.6108 | 0.0122 | 0.0128 | 50.0656
5.5 | 0.592 | 0.01516 | 0.0243 | 39.0501
6 | 0.6078 | 0.01734 | 0.0308 | 35.0519
6.5 | 0.6389 | 0.01893 | 0.0356 | 33.7507
7 | 0.662 | 0.02107 | 0.0408 | 31.4191
7.5 | 0.6901 | 0.02304 | 0.0458 | 29.9523
8 | 0.719 | 0.02519 | 0.0507 | 28.5431
8.5 | 0.7493 | 0.02787 | 0.0555 | 26.8855
9 | 0.785 | 0.03071 | 0.0599 | 25.5617
9.5 | 0.8128 | 0.03552 | 0.0622 | 22.8829
10 | 0.822 | 0.04259 | 0.0615 | 19.3003
10.5 | 0.8058 | 0.04974 | 0.0623 | 16.2002
11 | 0.7785 | 0.05904 | 0.0607 | 13.186
11.5 | 0.75 | 0.06995 | 0.0557 | 10.7219
12 | 0.7159 | 0.08394 | 0.0471 | 8.5287
12.5 | 0.6785 | 0.10163 | 0.0355 | 6.6762
13 | 0.6484 | 0.12048 | 0.0251 | 5.3818
13.5 | 0.6393 | 0.13425 | 0.0177 | 4.762
14 | 0.6404 | 0.14584 | 0.0117 | 4.3911
14.5 | 0.6413 | 0.15951 | 0.0047 | 4.0204
15 | 0.6545 | 0.1687 | -0.0003 | 3.8797
15.5 | 0.6726 | 0.17654 | -0.0041 | 3.8099
16 | 0.6876 | 0.18583 | -0.0083 | 3.7002
16.5 | 0.6956 | 0.19725 | -0.0165 | 3.5265
17 | 0.7153 | 0.2051 | -0.0209 | 3.4876
17.5 | 0.7399 | 0.21272 | -0.0233 | 3.4783
18 | 0.7535 | 0.22288 | -0.0301 | 3.3807
18.5 | 0.7679 | 0.23278 | -0.0373 | 3.2988
19 | 0.7882 | 0.24083 | -0.0421 | 3.2728
19.5 | 0.8144 | 0.24855 | -0.0446 | 3.2766
20 | 0.8293 | 0.25774 | -0.0514 | 3.2176

## 33. Re 750k Mach 0.00 (1)
BIGFOIL.COM POLAR EXPORT
NACA66-214 a=0.0
NACA66-214 a=0.0 |  |  |  | Cl Max: | 1.117 | at alpha= | 10 | deg
JavaFoil+Calcfoil stall+Eppler ext transition |  |  |  | L/D Max: | 87.827 | at alpha= | 3.5 | deg
Re: | 750000 |  |  | Cd Min: | 0.00527 | at alpha= | 1 | deg
Mach: | 0 |  |  | Cl=0 at alpha= | -0.9918 | deg
|  |  |  | @ Cl=0.1, Cd= | 0.0056833
|  |  |  | @ Cl=0.4, Cd= | 0.00593
|  |  |  | @ Cl=0.6, Cd= | 0.011609
alpha (deg) | Cl | Cd | Cm | Cl/Cd
-18.5 | -0.601 | 0.17949 | 0.007 | -3.348
-18 | -0.625 | 0.1747 | 0.007 | -3.578
-17.5 | -0.649 | 0.1646 | 0.007 | -3.945
-17 | -0.673 | 0.15587 | 0.006 | -4.318
-16.5 | -0.696 | 0.14438 | 0.006 | -4.822
-16 | -0.718 | 0.13746 | 0.006 | -5.225
-15.5 | -0.739 | 0.13078 | 0.006 | -5.65
-15 | -0.758 | 0.12429 | 0.005 | -6.098
-14.5 | -0.774 | 0.11646 | 0.005 | -6.65
-14 | -0.788 | 0.10806 | 0.005 | -7.297
-13.5 | -0.8 | 0.10158 | 0.004 | -7.871
-13 | -0.8 | 0.0944 | 0.004 | -8.476
-12.5 | -0.796 | 0.08962 | 0.004 | -8.885
-12 | -0.789 | 0.08429 | 0.003 | -9.364
-11.5 | -0.779 | 0.07821 | 0.003 | -9.96
-11 | -0.766 | 0.0742 | 0.002 | -10.321
-10.5 | -0.749 | 0.06895 | 0.002 | -10.864
-10 | -0.729 | 0.06453 | 0.002 | -11.298
-9.5 | -0.706 | 0.06094 | 0.001 | -11.59
-9 | -0.68 | 0.05711 | 0.001 | -11.909
-8.5 | -0.651 | 0.05371 | 0 | -12.114
-8 | -0.619 | 0.0502 | 0 | -12.326
-7.5 | -0.584 | 0.04748 | -0.001 | -12.297
-7 | -0.547 | 0.04465 | -0.001 | -12.25
-6.5 | -0.508 | 0.04201 | -0.002 | -12.1
-6 | -0.468 | 0.03929 | -0.002 | -11.912
-5.5 | -0.523 | 0.01133 | -0.005 | -46.144
-5 | -0.469 | 0.01101 | -0.006 | -42.601
-4.5 | -0.414 | 0.01069 | -0.007 | -38.693
-4 | -0.357 | 0.01033 | -0.008 | -34.558
-3.5 | -0.299 | 0.01005 | -0.009 | -29.745
-3 | -0.24 | 0.00978 | -0.01 | -24.577
-2.5 | -0.181 | 0.00951 | -0.011 | -19.035
-2 | -0.121 | 0.00832 | -0.012 | -14.587
-1.5 | -0.061 | 0.00857 | -0.013 | -7.149
-1 | -0.001 | 0.00569 | -0.014 | -0.157
-0.5 | 0.06 | 0.00567 | -0.016 | 10.54
0 | 0.12 | 0.00569 | -0.017 | 21.166
0.5 | 0.181 | 0.00548 | -0.018 | 32.988
1 | 0.241 | 0.00527 | -0.019 | 45.695
1.5 | 0.301 | 0.00583 | -0.02 | 51.572
2 | 0.36 | 0.00587 | -0.021 | 61.425
2.5 | 0.42 | 0.00596 | -0.022 | 70.368
3 | 0.478 | 0.00603 | -0.023 | 79.314
3.5 | 0.537 | 0.00611 | -0.024 | 87.827
4 | 0.592 | 0.01154 | -0.025 | 51.267
4.5 | 0.648 | 0.01202 | -0.025 | 53.883
5 | 0.703 | 0.01248 | -0.026 | 56.305
5.5 | 0.756 | 0.01294 | -0.027 | 58.427
6 | 0.808 | 0.01349 | -0.028 | 59.884
6.5 | 0.858 | 0.01403 | -0.029 | 61.176
7 | 0.906 | 0.01465 | -0.03 | 61.846
7.5 | 0.951 | 0.01534 | -0.031 | 61.996
8 | 0.994 | 0.0161 | -0.032 | 61.732
8.5 | 1.033 | 0.01687 | -0.033 | 61.25
9 | 1.066 | 0.01771 | -0.034 | 60.194
9.5 | 1.095 | 0.01841 | -0.035 | 59.443
10 | 1.117 | 0.01939 | -0.036 | 57.645
10.5 | 0.945 | 0.06645 | -0.018 | 14.219
11 | 0.958 | 0.0705 | -0.019 | 13.587
11.5 | 0.965 | 0.07561 | -0.018 | 12.76
12 | 0.969 | 0.08125 | -0.018 | 11.923
12.5 | 0.968 | 0.0856 | -0.018 | 11.313
13 | 0.964 | 0.09235 | -0.018 | 10.44
13.5 | 0.957 | 0.09816 | -0.019 | 9.747
14 | 0.946 | 0.10406 | -0.019 | 9.091
14.5 | 0.929 | 0.11247 | -0.02 | 8.262
15 | 0.907 | 0.11794 | -0.02 | 7.689

## 34. Re 750k Mach 0.00 (2)
BIGFOIL.COM POLAR EXPORT
NACA66-214 a=0.0
NACA66-214 a=0.0 |  |  |  | Cl Max: | 1.1178 | at alpha= | 15 | deg
XFOIL ncrit=9 |  |  |  | L/D Max: | 84.3964 | at alpha= | 4 | deg
Re: | 750000 |  |  | Cd Min: | 0.22692 | at alpha= | 20 | deg
Mach: | 0 |  |  | Cl=0 at alpha= | -0.98432 | deg
|  |  |  | @ Cl=0.1, Cd= | 0.0072522
|  |  |  | @ Cl=0.4, Cd= | 0.007002
|  |  |  | @ Cl=0.6, Cd= | 0.0076309
alpha (deg) | Cl | Cd | Cm | Cl/Cd
-14 | -0.5016 | 0.12866 | -0.0341 | -3.8986
-13.5 | -0.5132 | 0.11577 | -0.0398 | -4.4329
-13 | -0.4973 | 0.10618 | -0.0481 | -4.6836
-12.5 | -0.4943 | 0.09803 | -0.0526 | -5.0423
-12 | -0.528 | 0.08055 | -0.0636 | -6.5549
-11.5 | -0.5939 | 0.06557 | -0.0701 | -9.0575
-11 | -0.6396 | 0.05779 | -0.0679 | -11.0677
-10.5 | -0.6741 | 0.05233 | -0.0619 | -12.8817
-10 | -0.6936 | 0.0483 | -0.0545 | -14.3602
-9 | -0.7293 | 0.02879 | -0.0366 | -25.3317
-8.5 | -0.6973 | 0.02463 | -0.0337 | -28.311
-8 | -0.6551 | 0.02104 | -0.0322 | -31.1359
-7.5 | -0.6027 | 0.01837 | -0.0326 | -32.8089
-7 | -0.552 | 0.01697 | -0.0324 | -32.528
-6.5 | -0.5009 | 0.01565 | -0.0322 | -32.0064
-6 | -0.4511 | 0.01456 | -0.0317 | -30.9821
-5.5 | -0.4015 | 0.01395 | -0.031 | -28.7814
-5 | -0.3618 | 0.01241 | -0.0287 | -29.1539
-4.5 | -0.3156 | 0.01178 | -0.0275 | -26.7912
-4 | -0.2669 | 0.01132 | -0.0266 | -23.5777
-3.5 | -0.2203 | 0.01064 | -0.0254 | -20.7049
-3 | -0.1695 | 0.01026 | -0.0249 | -16.5205
-2.5 | -0.1295 | 0.00912 | -0.0227 | -14.1996
-2 | -0.1118 | 0.00677 | -0.0165 | -16.514
-1.5 | -0.0579 | 0.00696 | -0.0161 | -8.319
-1 | -0.0018 | 0.0071 | -0.0161 | -0.25352
-0.5 | 0.0556 | 0.00719 | -0.0165 | 7.733
0 | 0.1127 | 0.00727 | -0.017 | 15.5021
0.5 | 0.1706 | 0.00722 | -0.0179 | 23.6288
1 | 0.2288 | 0.00715 | -0.0187 | 32
1.5 | 0.2866 | 0.00715 | -0.0196 | 40.0839
2 | 0.3444 | 0.00707 | -0.0204 | 48.7129
2.5 | 0.4016 | 0.007 | -0.021 | 57.3714
3 | 0.4582 | 0.00687 | -0.0213 | 66.6958
3.5 | 0.5131 | 0.00671 | -0.0213 | 76.468
4 | 0.5663 | 0.00671 | -0.0211 | 84.3964
4.5 | 0.6007 | 0.00765 | -0.0175 | 78.5229
5 | 0.6241 | 0.00915 | -0.0123 | 68.2077
5.5 | 0.6386 | 0.01088 | -0.0058 | 58.6949
6 | 0.6496 | 0.01237 | 0.0016 | 52.5141
6.5 | 0.6828 | 0.01318 | 0.005 | 51.8058
7 | 0.7173 | 0.01397 | 0.008 | 51.3457
7.5 | 0.7471 | 0.01503 | 0.0116 | 49.7073
8 | 0.7806 | 0.01594 | 0.0145 | 48.9711
8.5 | 0.8107 | 0.01702 | 0.0177 | 47.6322
9 | 0.8287 | 0.01881 | 0.0226 | 44.0564
9.5 | 0.8585 | 0.01983 | 0.0258 | 43.293
10 | 0.8958 | 0.02131 | 0.027 | 42.0366
10.5 | 0.9472 | 0.0229 | 0.0246 | 41.3624
11 | 0.9766 | 0.02554 | 0.0268 | 38.2381
11.5 | 1.0083 | 0.02714 | 0.0285 | 37.1518
12 | 1.0368 | 0.02893 | 0.0303 | 35.8382
12.5 | 1.0625 | 0.03099 | 0.0322 | 34.2853
13 | 1.0848 | 0.03331 | 0.0342 | 32.5668
13.5 | 1.1008 | 0.03743 | 0.0364 | 29.4096
14 | 1.1105 | 0.04056 | 0.0386 | 27.3792
14.5 | 1.1162 | 0.04439 | 0.0404 | 25.1453
15 | 1.1178 | 0.04883 | 0.0417 | 22.8917
15.5 | 1.1112 | 0.05465 | 0.0423 | 20.333
16 | 1.1048 | 0.0608 | 0.0416 | 18.1711
16.5 | 1.094 | 0.06821 | 0.0397 | 16.0387
17 | 1.0798 | 0.07702 | 0.0362 | 14.0197
17.5 | 1.0557 | 0.08841 | 0.0306 | 11.941
18 | 1.0126 | 0.10492 | 0.0213 | 9.6512
18.5 | 0.7335 | 0.19761 | -0.023 | 3.7119
19 | 0.74 | 0.20719 | -0.0276 | 3.5716
19.5 | 0.7445 | 0.21982 | -0.0345 | 3.3869
20 | 0.7581 | 0.22692 | -0.0388 | 3.3408

## 35. Re 750k Mach 0.10 (1)
BIGFOIL.COM POLAR EXPORT
NACA66-214 a=0.0
NACA66-214 a=0.0 |  |  |  | Cl Max: | 1.115 | at alpha= | 10 | deg
JavaFoil+Calcfoil stall+Eppler ext transition |  |  |  | L/D Max: | 87.618 | at alpha= | 3.5 | deg
Re: | 750000 |  |  | Cd Min: | 0.00531 | at alpha= | 1 | deg
Mach: | 0.1 |  |  | Cl=0 at alpha= | -0.9918 | deg
|  |  |  | @ Cl=0.1, Cd= | 0.0055523
|  |  |  | @ Cl=0.4, Cd= | 0.0059417
|  |  |  | @ Cl=0.6, Cd= | 0.011632
alpha (deg) | Cl | Cd | Cm | Cl/Cd
-18 | -0.574 | 0.19365 | 0.008 | -2.967
-17.5 | -0.601 | 0.16738 | 0.007 | -3.59
-17 | -0.628 | 0.15808 | 0.006 | -3.973
-16.5 | -0.655 | 0.15025 | 0.006 | -4.358
-16 | -0.681 | 0.14197 | 0.006 | -4.794
-15.5 | -0.705 | 0.1349 | 0.005 | -5.227
-15 | -0.728 | 0.12717 | 0.005 | -5.724
-14.5 | -0.749 | 0.11626 | 0.005 | -6.44
-14 | -0.766 | 0.11012 | 0.005 | -6.96
-13.5 | -0.781 | 0.10165 | 0.004 | -7.682
-13 | -0.785 | 0.09628 | 0.004 | -8.152
-12.5 | -0.783 | 0.09066 | 0.004 | -8.641
-12 | -0.779 | 0.08489 | 0.003 | -9.175
-11.5 | -0.771 | 0.07999 | 0.003 | -9.637
-11 | -0.76 | 0.07413 | 0.002 | -10.246
-10.5 | -0.745 | 0.06914 | 0.002 | -10.768
-10 | -0.726 | 0.06528 | 0.002 | -11.124
-9.5 | -0.704 | 0.06168 | 0.001 | -11.421
-9 | -0.679 | 0.05748 | 0.001 | -11.82
-8.5 | -0.651 | 0.05363 | 0 | -12.138
-8 | -0.62 | 0.05028 | 0 | -12.327
-7.5 | -0.585 | 0.04764 | -0.001 | -12.281
-7 | -0.549 | 0.04464 | -0.001 | -12.29
-6.5 | -0.51 | 0.04218 | -0.002 | -12.091
-6 | -0.47 | 0.0394 | -0.002 | -11.922
-5.5 | -0.525 | 0.01135 | -0.005 | -46.265
-5 | -0.471 | 0.01105 | -0.006 | -42.616
-4.5 | -0.416 | 0.01073 | -0.007 | -38.726
-4 | -0.358 | 0.01035 | -0.008 | -34.644
-3.5 | -0.3 | 0.01006 | -0.009 | -29.844
-3 | -0.241 | 0.00977 | -0.01 | -24.717
-2.5 | -0.182 | 0.00952 | -0.011 | -19.112
-2 | -0.122 | 0.00835 | -0.012 | -14.612
-1.5 | -0.062 | 0.00857 | -0.013 | -7.181
-1 | -0.001 | 0.0057 | -0.015 | -0.157
-0.5 | 0.06 | 0.00569 | -0.016 | 10.571
0 | 0.121 | 0.00548 | -0.017 | 22.085
0.5 | 0.182 | 0.00548 | -0.018 | 33.146
1 | 0.242 | 0.00531 | -0.019 | 45.583
1.5 | 0.302 | 0.00587 | -0.02 | 51.503
2 | 0.362 | 0.00591 | -0.021 | 61.298
2.5 | 0.422 | 0.00596 | -0.022 | 70.715
3 | 0.481 | 0.00604 | -0.023 | 79.591
3.5 | 0.539 | 0.00615 | -0.024 | 87.618
4 | 0.594 | 0.01158 | -0.025 | 51.294
4.5 | 0.651 | 0.01207 | -0.026 | 53.901
5 | 0.706 | 0.01255 | -0.027 | 56.255
5.5 | 0.759 | 0.013 | -0.028 | 58.402
6 | 0.811 | 0.01357 | -0.029 | 59.807
6.5 | 0.861 | 0.01417 | -0.03 | 60.769
7 | 0.909 | 0.01474 | -0.031 | 61.662
7.5 | 0.954 | 0.01545 | -0.031 | 61.744
8 | 0.996 | 0.01622 | -0.032 | 61.405
8.5 | 1.035 | 0.01701 | -0.033 | 60.858
9 | 1.067 | 0.01786 | -0.034 | 59.742
9.5 | 1.094 | 0.01851 | -0.035 | 59.113
10 | 1.115 | 0.01953 | -0.036 | 57.117
10.5 | 0.943 | 0.06701 | -0.018 | 14.066
11 | 0.953 | 0.07087 | -0.019 | 13.443
11.5 | 0.958 | 0.07624 | -0.018 | 12.559
12 | 0.959 | 0.08131 | -0.018 | 11.794
12.5 | 0.956 | 0.08633 | -0.018 | 11.072
13 | 0.949 | 0.09355 | -0.018 | 10.139
13.5 | 0.937 | 0.0985 | -0.018 | 9.517
14 | 0.924 | 0.10582 | -0.019 | 8.728
14.5 | 0.903 | 0.11299 | -0.02 | 7.989
15 | 0.876 | 0.11997 | -0.02 | 7.302

## 36. Re 750k Mach 0.10 (2)
BIGFOIL.COM POLAR EXPORT
NACA66-214 a=0.0
NACA66-214 a=0.0 |  |  |  | Cl Max: | 1.0974 | at alpha= | 14 | deg
XFOIL ncrit=9 |  |  |  | L/D Max: | 84.5765 | at alpha= | 4 | deg
Re: | 750000 |  |  | Cd Min: | 0.20837 | at alpha= | 19 | deg
Mach: | 0.1 |  |  | Cl=0 at alpha= | -0.98527 | deg
|  |  |  | @ Cl=0.1, Cd= | 0.0072813
|  |  |  | @ Cl=0.4, Cd= | 0.0070251
|  |  |  | @ Cl=0.6, Cd= | 0.0076522
alpha (deg) | Cl | Cd | Cm | Cl/Cd
-14 | -0.4986 | 0.12967 | -0.034 | -3.8451
-13.5 | -0.5055 | 0.11723 | -0.0401 | -4.312
-13 | -0.4893 | 0.10804 | -0.0478 | -4.5289
-12.5 | -0.4861 | 0.10034 | -0.0516 | -4.8445
-12 | -0.5005 | 0.08879 | -0.0575 | -5.6369
-11.5 | -0.5622 | 0.06945 | -0.0697 | -8.095
-11 | -0.6129 | 0.06012 | -0.0697 | -10.1946
-10.5 | -0.6517 | 0.05385 | -0.0649 | -12.1021
-10 | -0.6783 | 0.04952 | -0.0572 | -13.6975
-9 | -0.7253 | 0.0315 | -0.038 | -23.0254
-8.5 | -0.6886 | 0.02969 | -0.0372 | -23.193
-8 | -0.6579 | 0.02243 | -0.0328 | -29.3313
-7.5 | -0.6055 | 0.01872 | -0.0333 | -32.3451
-7 | -0.5544 | 0.01723 | -0.033 | -32.1764
-6.5 | -0.5025 | 0.01585 | -0.0328 | -31.7035
-6 | -0.4519 | 0.01469 | -0.0324 | -30.7624
-5.5 | -0.4021 | 0.01401 | -0.0317 | -28.7009
-5 | -0.3619 | 0.01249 | -0.0294 | -28.9752
-4.5 | -0.3157 | 0.01185 | -0.028 | -26.6414
-4 | -0.2671 | 0.01135 | -0.0271 | -23.533
-3.5 | -0.2205 | 0.01067 | -0.0258 | -20.6654
-3 | -0.1693 | 0.01031 | -0.0253 | -16.421
-2.5 | -0.1277 | 0.00927 | -0.0232 | -13.7756
-2 | -0.1123 | 0.00679 | -0.0167 | -16.539
-1.5 | -0.0581 | 0.00697 | -0.0162 | -8.3357
-1 | -0.0017 | 0.00713 | -0.0162 | -0.23843
-0.5 | 0.056 | 0.00722 | -0.0166 | 7.7562
0 | 0.1134 | 0.0073 | -0.0171 | 15.5342
0.5 | 0.1716 | 0.00724 | -0.018 | 23.7017
1 | 0.2302 | 0.00718 | -0.0188 | 32.0613
1.5 | 0.2882 | 0.00717 | -0.0197 | 40.1953
2.5 | 0.4039 | 0.00702 | -0.0211 | 57.5356
3 | 0.4607 | 0.00689 | -0.0214 | 66.865
3.5 | 0.516 | 0.00674 | -0.0213 | 76.5579
4 | 0.5692 | 0.00673 | -0.021 | 84.5765
4.5 | 0.6026 | 0.00773 | -0.0172 | 77.956
5 | 0.6248 | 0.00925 | -0.0117 | 67.5459
5.5 | 0.6373 | 0.01102 | -0.0048 | 57.8312
6 | 0.6488 | 0.01246 | 0.0026 | 52.0706
6.5 | 0.6823 | 0.01328 | 0.006 | 51.378
7 | 0.7166 | 0.01412 | 0.009 | 50.7507
7.5 | 0.7467 | 0.01518 | 0.0127 | 49.1897
8 | 0.78 | 0.01614 | 0.0156 | 48.3271
8.5 | 0.8093 | 0.01729 | 0.019 | 46.8074
9 | 0.8281 | 0.01908 | 0.0238 | 43.4015
9.5 | 0.8576 | 0.02016 | 0.0271 | 42.5397
10 | 0.8956 | 0.0217 | 0.0282 | 41.2719
10.5 | 0.9462 | 0.0234 | 0.026 | 40.4359
11 | 0.9769 | 0.02603 | 0.0281 | 37.5298
11.5 | 1.0084 | 0.02777 | 0.0299 | 36.3126
12 | 1.0362 | 0.02969 | 0.0319 | 34.9006
12.5 | 1.0604 | 0.03188 | 0.0339 | 33.2622
13 | 1.0811 | 0.03442 | 0.0359 | 31.4091
13.5 | 1.0918 | 0.03881 | 0.0384 | 28.1319
14 | 1.0974 | 0.04262 | 0.0407 | 25.7485
14.5 | 1.0973 | 0.0472 | 0.0424 | 23.2479
15 | 1.0939 | 0.0524 | 0.0433 | 20.876
15.5 | 1.0791 | 0.05956 | 0.0432 | 18.1179
16 | 1.0664 | 0.06712 | 0.0413 | 15.888
16.5 | 1.0425 | 0.07737 | 0.0374 | 13.4742
17 | 1.0107 | 0.09038 | 0.0308 | 11.1828
17.5 | 0.973 | 0.10634 | 0.0213 | 9.1499
18 | 0.7185 | 0.19328 | -0.0201 | 3.7174
18.5 | 0.734 | 0.19871 | -0.0235 | 3.6938
19 | 0.7409 | 0.20837 | -0.0281 | 3.5557

## 37. Re 750k Mach 0.25 (1)
BIGFOIL.COM POLAR EXPORT
NACA66-214 a=0.0
NACA66-214 a=0.0 |  |  |  | Cl Max: | 1.068 | at alpha= | 9 | deg
JavaFoil+Calcfoil stall+Eppler ext transition |  |  |  | L/D Max: | 88.448 | at alpha= | 3.5 | deg
Re: | 750000 |  |  | Cd Min: | 0.00535 | at alpha= | -0.5 | deg
Mach: | 0.25 |  |  | Cl=0 at alpha= | -0.99206 | deg
|  |  |  | @ Cl=0.1, Cd= | 0.0054665
|  |  |  | @ Cl=0.4, Cd= | 0.0060175
|  |  |  | @ Cl=0.6, Cd= | 0.011026
alpha (deg) | Cl | Cd | Cm | Cl/Cd
-16 | -0.323 | 0.17734 | 0.007 | -1.823
-15.5 | -0.393 | 0.16825 | 0.006 | -2.336
-15 | -0.457 | 0.15754 | 0.006 | -2.901
-14.5 | -0.515 | 0.14446 | 0.005 | -3.568
-14 | -0.569 | 0.12738 | 0.004 | -4.47
-13.5 | -0.618 | 0.12161 | 0.004 | -5.08
-13 | -0.649 | 0.10928 | 0.004 | -5.936
-12.5 | -0.671 | 0.09914 | 0.003 | -6.768
-12 | -0.688 | 0.09269 | 0.003 | -7.422
-11.5 | -0.699 | 0.08535 | 0.003 | -8.191
-11 | -0.704 | 0.07852 | 0.002 | -8.972
-10.5 | -0.704 | 0.07364 | 0.002 | -9.558
-10 | -0.698 | 0.06863 | 0.002 | -10.169
-9.5 | -0.686 | 0.06287 | 0.001 | -10.915
-9 | -0.669 | 0.05959 | 0.001 | -11.23
-8.5 | -0.647 | 0.05565 | 0 | -11.631
-8 | -0.621 | 0.05146 | 0 | -12.065
-7.5 | -0.59 | 0.04862 | -0.001 | -12.133
-7 | -0.556 | 0.0454 | -0.001 | -12.241
-6.5 | -0.518 | 0.0427 | -0.002 | -12.14
-6 | -0.479 | 0.03986 | -0.002 | -12.014
-5.5 | -0.438 | 0.03702 | -0.003 | -11.829
-5 | -0.482 | 0.01126 | -0.006 | -42.772
-4.5 | -0.425 | 0.01092 | -0.007 | -38.972
-4 | -0.367 | 0.01058 | -0.009 | -34.701
-3.5 | -0.308 | 0.01024 | -0.01 | -30.055
-3 | -0.248 | 0.00996 | -0.011 | -24.849
-2.5 | -0.187 | 0.00969 | -0.012 | -19.253
-2 | -0.125 | 0.00929 | -0.013 | -13.472
-1.5 | -0.063 | 0.00906 | -0.014 | -6.97
-1 | -0.001 | 0.00831 | -0.015 | -0.111
-0.5 | 0.062 | 0.00535 | -0.016 | 11.543
0 | 0.124 | 0.00554 | -0.017 | 22.412
0.5 | 0.186 | 0.00586 | -0.018 | 31.83
1 | 0.248 | 0.00588 | -0.019 | 42.206
1.5 | 0.31 | 0.00592 | -0.02 | 52.363
2 | 0.371 | 0.00597 | -0.021 | 62.236
2.5 | 0.432 | 0.00607 | -0.022 | 71.27
3 | 0.493 | 0.00615 | -0.023 | 80.107
3.5 | 0.553 | 0.00625 | -0.024 | 88.448
4 | 0.609 | 0.01194 | -0.025 | 51.024
4.5 | 0.667 | 0.0124 | -0.026 | 53.776
5 | 0.723 | 0.01289 | -0.027 | 56.091
5.5 | 0.777 | 0.01345 | -0.028 | 57.756
6 | 0.829 | 0.01405 | -0.029 | 59.001
6.5 | 0.879 | 0.01469 | -0.03 | 59.816
7 | 0.925 | 0.01542 | -0.031 | 60.034
7.5 | 0.969 | 0.01621 | -0.032 | 59.762
8 | 1.008 | 0.01705 | -0.033 | 59.088
8.5 | 1.042 | 0.01793 | -0.034 | 58.143
9 | 1.068 | 0.01885 | -0.035 | 56.628
9.5 | 0.902 | 0.06026 | -0.018 | 14.976
10 | 0.911 | 0.06522 | -0.017 | 13.966
10.5 | 0.913 | 0.06929 | -0.017 | 13.177
11 | 0.908 | 0.0749 | -0.017 | 12.127
11.5 | 0.896 | 0.08087 | -0.018 | 11.078
12 | 0.876 | 0.08646 | -0.017 | 10.127
12.5 | 0.848 | 0.09435 | -0.018 | 8.993
13 | 0.814 | 0.10185 | -0.018 | 7.991
13.5 | 0.772 | 0.11023 | -0.018 | 7.006
14 | 0.724 | 0.12134 | -0.018 | 5.97

## 38. Re 750k Mach 0.25 (2)
BIGFOIL.COM POLAR EXPORT
NACA66-214 a=0.0
NACA66-214 a=0.0 |  |  |  | Cl Max: | 1.0289 | at alpha= | 12.5 | deg
XFOIL ncrit=9 |  |  |  | L/D Max: | 84.1703 | at alpha= | 4 | deg
Re: | 750000 |  |  | Cd Min: | 0.19338 | at alpha= | 17.5 | deg
Mach: | 0.25 |  |  | Cl=0 at alpha= | -0.98823 | deg
|  |  |  | @ Cl=0.1, Cd= | 0.007427
|  |  |  | @ Cl=0.4, Cd= | 0.0071896
|  |  |  | @ Cl=0.6, Cd= | 0.007713
alpha (deg) | Cl | Cd | Cm | Cl/Cd
-13.5 | -0.4719 | 0.12326 | -0.0421 | -3.8285
-13 | -0.463 | 0.11616 | -0.0451 | -3.9859
-12.5 | -0.4574 | 0.10907 | -0.048 | -4.1936
-12 | -0.4594 | 0.09997 | -0.0523 | -4.5954
-11.5 | -0.4701 | 0.08851 | -0.0587 | -5.3113
-11 | -0.5202 | 0.06896 | -0.0723 | -7.5435
-10.5 | -0.5633 | 0.06051 | -0.0728 | -9.3092
-10 | -0.6031 | 0.0547 | -0.0682 | -11.0256
-9.5 | -0.6365 | 0.05019 | -0.0598 | -12.6818
-9 | -0.6522 | 0.04507 | -0.0527 | -14.4708
-8.5 | -0.6817 | 0.03152 | -0.0443 | -21.6275
-8 | -0.6562 | 0.02659 | -0.0394 | -24.6785
-7.5 | -0.6188 | 0.02124 | -0.0371 | -29.1337
-7 | -0.5679 | 0.01892 | -0.0364 | -30.0159
-6.5 | -0.5124 | 0.01703 | -0.0363 | -30.0881
-6 | -0.457 | 0.01549 | -0.0361 | -29.5029
-5.5 | -0.4048 | 0.01441 | -0.0353 | -28.0916
-5 | -0.3606 | 0.01297 | -0.0332 | -27.8026
-4.5 | -0.3152 | 0.0122 | -0.0313 | -25.8361
-4 | -0.2672 | 0.01158 | -0.0298 | -23.0743
-3.5 | -0.2202 | 0.0109 | -0.0282 | -20.2018
-3 | -0.1692 | 0.01047 | -0.0272 | -16.1605
-2.5 | -0.1196 | 0.00995 | -0.0261 | -12.0201
-2 | -0.1147 | 0.00688 | -0.0176 | -16.6715
-1.5 | -0.0595 | 0.00705 | -0.0169 | -8.4397
-1 | -0.0014 | 0.00727 | -0.0168 | -0.19257
-0.5 | 0.0581 | 0.00737 | -0.0172 | 7.8833
0 | 0.1169 | 0.00745 | -0.0177 | 15.6913
0.5 | 0.177 | 0.00738 | -0.0185 | 23.9837
1 | 0.2376 | 0.00736 | -0.0194 | 32.2826
1.5 | 0.297 | 0.00731 | -0.0202 | 40.6293
2 | 0.3574 | 0.00724 | -0.021 | 49.3646
2.5 | 0.4166 | 0.00717 | -0.0216 | 58.1032
3 | 0.4751 | 0.00699 | -0.0218 | 67.9685
3.5 | 0.532 | 0.00683 | -0.0216 | 77.8917
4 | 0.5833 | 0.00693 | -0.0204 | 84.1703
4.5 | 0.6106 | 0.00821 | -0.0152 | 74.3727
5 | 0.6255 | 0.00982 | -0.008 | 63.6965
5.5 | 0.6242 | 0.01164 | 0.0018 | 53.6254
6 | 0.6446 | 0.013 | 0.0077 | 49.5846
6.5 | 0.68 | 0.01391 | 0.0109 | 48.8857
7 | 0.7123 | 0.01497 | 0.0146 | 47.5818
7.5 | 0.744 | 0.01611 | 0.0182 | 46.1825
8 | 0.776 | 0.0173 | 0.0216 | 44.8555
8.5 | 0.8004 | 0.0189 | 0.0259 | 42.3492
9 | 0.8244 | 0.02067 | 0.0302 | 39.8839
9.5 | 0.8537 | 0.02207 | 0.0338 | 38.6815
10 | 0.8938 | 0.02391 | 0.0349 | 37.3818
10.5 | 0.9436 | 0.02677 | 0.0335 | 35.2484
11 | 0.976 | 0.02928 | 0.0357 | 33.3333
11.5 | 1.0008 | 0.03195 | 0.0383 | 31.3239
12 | 1.0186 | 0.03501 | 0.041 | 29.0945
12.5 | 1.0289 | 0.0385 | 0.0436 | 26.7247
13 | 1.0176 | 0.04485 | 0.0464 | 22.689
13.5 | 1.004 | 0.05097 | 0.0481 | 19.6979
14 | 0.9731 | 0.06015 | 0.0479 | 16.1779
14.5 | 0.9368 | 0.0715 | 0.0444 | 13.1021
15 | 0.8941 | 0.08615 | 0.0368 | 10.3784
15.5 | 0.8468 | 0.10456 | 0.0254 | 8.0987
16 | 0.7767 | 0.13249 | 0.0088 | 5.8623
16.5 | 0.6984 | 0.16765 | -0.0057 | 4.1658
17 | 0.7022 | 0.1794 | -0.0114 | 3.9142
17.5 | 0.7037 | 0.19338 | -0.0189 | 3.6389

## 39. Re 750k Mach 0.50 (1)
BIGFOIL.COM POLAR EXPORT
NACA66-214 a=0.0
NACA66-214 a=0.0 |  |  |  | Cl Max: | 1.141 | at alpha= | 20 | deg
JavaFoil+Calcfoil stall+Eppler ext transition |  |  |  | L/D Max: | 91.383 | at alpha= | 3.5 | deg
Re: | 750000 |  |  | Cd Min: | 0.00573 | at alpha= | -0.5 | deg
Mach: | 0.5 |  |  | Cl=0 at alpha= | -0.99286 | deg
|  |  |  | @ Cl=0.1, Cd= | 0.005757
|  |  |  | @ Cl=0.4, Cd= | 0.0062541
|  |  |  | @ Cl=0.6, Cd= | 0.0066629
alpha (deg) | Cl | Cd | Cm | Cl/Cd
-20 | -1.038 | 0.20367 | 0.013 | -5.095
-19.5 | -1.011 | 0.20498 | 0.013 | -4.935
-19 | -0.984 | 0.19751 | 0.012 | -4.983
-18.5 | -0.956 | 0.18706 | 0.011 | -5.112
-18 | -0.93 | 0.18346 | 0.011 | -5.068
-17.5 | -0.903 | 0.17662 | 0.01 | -5.114
-17 | -0.877 | 0.17058 | 0.01 | -5.14
-16.5 | -0.849 | 0.17338 | 0.009 | -4.899
-16 | -0.821 | 0.16095 | 0.008 | -5.103
-15.5 | -0.794 | 0.15839 | 0.008 | -5.015
-15 | -0.768 | 0.14958 | 0.007 | -5.133
-14.5 | -0.741 | 0.14656 | 0.007 | -5.055
-14 | -0.714 | 0.1428 | 0.006 | -5.001
-13.5 | -0.686 | 0.13476 | 0.005 | -5.087
-13 | -0.659 | 0.12717 | 0.005 | -5.179
-12.5 | -0.632 | 0.1265 | 0.004 | -4.993
-12 | -0.605 | 0.15475 | 0.004 | -3.907
-11.5 | -0.578 | 0.11492 | 0.003 | -5.026
-11 | -0.55 | 0.11647 | 0.003 | -4.726
-10.5 | -0.523 | 0.10597 | 0.002 | -4.937
-10 | -0.495 | 0.10372 | 0.002 | -4.773
-9.5 | -0.468 | 0.09532 | 0.001 | -4.908
-9 | -0.441 | 0.09273 | 0.001 | -4.751
-8.5 | -0.413 | 0.09564 | 0 | -4.32
-8 | -0.386 | 0.08435 | 0 | -4.575
-7.5 | -0.358 | 0.06813 | -0.001 | -5.258
-7 | -0.395 | 0.05668 | -0.001 | -6.967
-6.5 | -0.5 | 0.04787 | -0.002 | -10.448
-6 | -0.493 | 0.04314 | -0.002 | -11.421
-5.5 | -0.464 | 0.04006 | -0.003 | -11.584
-5 | -0.425 | 0.03741 | -0.003 | -11.354
-4.5 | -0.38 | 0.03506 | -0.004 | -10.83
-4 | -0.403 | 0.01146 | -0.009 | -35.209
-3.5 | -0.34 | 0.01103 | -0.011 | -30.795
-3 | -0.274 | 0.01042 | -0.012 | -26.27
-2.5 | -0.207 | 0.00986 | -0.013 | -20.98
-2 | -0.139 | 0.00998 | -0.014 | -13.915
-1.5 | -0.07 | 0.0097 | -0.015 | -7.238
-1 | -0.001 | 0.00942 | -0.016 | -0.108
-0.5 | 0.069 | 0.00573 | -0.018 | 12.013
0 | 0.138 | 0.00579 | -0.019 | 23.792
0.5 | 0.207 | 0.00604 | -0.02 | 34.25
1 | 0.275 | 0.00606 | -0.021 | 45.383
1.5 | 0.344 | 0.00618 | -0.022 | 55.566
2 | 0.412 | 0.00627 | -0.024 | 65.623
2.5 | 0.479 | 0.00639 | -0.025 | 75.043
3 | 0.546 | 0.00653 | -0.026 | 83.604
3.5 | 0.611 | 0.00669 | -0.027 | 91.383
4 | 0.674 | 0.01345 | -0.028 | 50.079
4.5 | 0.736 | 0.01409 | -0.029 | 52.223
5 | 0.794 | 0.01482 | -0.03 | 53.571
5.5 | 0.847 | 0.01562 | -0.031 | 54.223
6 | 0.894 | 0.01657 | -0.033 | 53.939
6.5 | 0.93 | 0.01766 | -0.034 | 52.649
7 | 0.789 | 0.04662 | -0.017 | 16.931
7.5 | 0.779 | 0.05188 | -0.016 | 15.006
8 | 0.685 | 0.06162 | -0.014 | 11.121
8.5 | 0.52 | 0.06627 | -0.015 | 7.848
9 | 0.547 | 0.08968 | -0.015 | 6.099
9.5 | 0.575 | 0.10193 | -0.017 | 5.637
10 | 0.602 | 0.10465 | -0.018 | 5.748
10.5 | 0.628 | 0.10155 | -0.018 | 6.189
11 | 0.655 | 0.10485 | -0.019 | 6.25
11.5 | 0.683 | 0.11219 | -0.021 | 6.09
12 | 0.71 | 0.11924 | -0.022 | 5.954
12.5 | 0.737 | 0.1229 | -0.022 | 5.994
13 | 0.763 | 0.12675 | -0.023 | 6.022
13.5 | 0.79 | 0.13408 | -0.024 | 5.894
14 | 0.818 | 0.1452 | -0.026 | 5.634
14.5 | 0.845 | 0.1438 | -0.026 | 5.874
15 | 0.871 | 0.15561 | -0.027 | 5.597
15.5 | 0.899 | 0.15878 | -0.028 | 5.66
16 | 0.926 | 0.16506 | -0.03 | 5.611
16.5 | 0.952 | 0.1705 | -0.03 | 5.586
17 | 0.979 | 0.17443 | -0.031 | 5.611
17.5 | 1.008 | 0.18751 | -0.034 | 5.378
18 | 1.034 | 0.19098 | -0.034 | 5.412
18.5 | 1.06 | 0.19487 | -0.034 | 5.437
19 | 1.086 | 0.20267 | -0.035 | 5.358
19.5 | 1.115 | 0.20445 | -0.037 | 5.453
20 | 1.141 | 0.21514 | -0.038 | 5.301

## 40. Re 750k Mach 0.50 (2)
BIGFOIL.COM POLAR EXPORT
NACA66-214 a=0.0
NACA66-214 a=0.0 |  |  |  | Cl Max: | 0.834 | at alpha= | 10 | deg
XFOIL ncrit=9 |  |  |  | L/D Max: | 81.4286 | at alpha= | 3.5 | deg
Re: | 750000 |  |  | Cd Min: | 0.24976 | at alpha= | -20 | deg
Mach: | 0.5 |  |  | Cl=0 at alpha= | -0.98802 | deg
|  |  |  | @ Cl=0.1, Cd= | 0.0081319
|  |  |  | @ Cl=0.4, Cd= | 0.0079051
|  |  |  | @ Cl=0.6, Cd= | 0.0074439
alpha (deg) | Cl | Cd | Cm | Cl/Cd
-20 | -0.6865 | 0.24976 | 0.0274 | -2.7486
-19.5 | -0.6646 | 0.2422 | 0.0224 | -2.744
-19 | -0.6428 | 0.23411 | 0.0172 | -2.7457
-18.5 | -0.6241 | 0.22472 | 0.0109 | -2.7772
-18 | -0.6029 | 0.21618 | 0.0063 | -2.7889
-17.5 | -0.5802 | 0.20911 | 0.002 | -2.7746
-17 | -0.5591 | 0.2011 | -0.003 | -2.7802
-16.5 | -0.5454 | 0.19138 | -0.0105 | -2.8498
-16 | -0.5216 | 0.18309 | -0.0141 | -2.8489
-15.5 | -0.4916 | 0.17521 | -0.0211 | -2.8058
-15 | -0.4761 | 0.16731 | -0.025 | -2.8456
-14.5 | -0.4719 | 0.15827 | -0.0307 | -2.9816
-14 | -0.4554 | 0.14989 | -0.0335 | -3.0382
-13.5 | -0.4374 | 0.14291 | -0.0363 | -3.0607
-13 | -0.4225 | 0.13527 | -0.0402 | -3.1234
-12.5 | -0.4109 | 0.12698 | -0.0446 | -3.2359
-12 | -0.4081 | 0.11633 | -0.052 | -3.5081
-11.5 | -0.3407 | 0.10118 | -0.0481 | -3.3673
-11 | -0.401 | 0.0971 | -0.0614 | -4.1298
-10.5 | -0.3967 | 0.08878 | -0.0654 | -4.4683
-10 | -0.3952 | 0.0801 | -0.0702 | -4.9338
-9.5 | -0.4086 | 0.06757 | -0.0796 | -6.0471
-9 | -0.4475 | 0.05464 | -0.0857 | -8.19
-8.5 | -0.479 | 0.04736 | -0.0846 | -10.114
-8 | -0.51 | 0.04129 | -0.0795 | -12.3517
-7.5 | -0.5344 | 0.03592 | -0.0712 | -14.8775
-7 | -0.5416 | 0.03102 | -0.0626 | -17.4597
-6.5 | -0.5274 | 0.02586 | -0.0557 | -20.3944
-6 | -0.4882 | 0.02132 | -0.0514 | -22.8987
-5.5 | -0.4223 | 0.01779 | -0.0507 | -23.7381
-5 | -0.3437 | 0.01552 | -0.0523 | -22.1456
-4.5 | -0.2842 | 0.01373 | -0.051 | -20.6992
-4 | -0.2399 | 0.01274 | -0.0471 | -18.8305
-3.5 | -0.1962 | 0.01215 | -0.0429 | -16.1481
-3 | -0.1546 | 0.01134 | -0.0387 | -13.6332
-2.5 | -0.103 | 0.01087 | -0.0363 | -9.4756
-2 | -0.0675 | 0.00973 | -0.0313 | -6.9373
-1.5 | -0.0652 | 0.00751 | -0.0202 | -8.6818
-1 | -0.0016 | 0.00789 | -0.0194 | -0.20279
-0.5 | 0.0652 | 0.00806 | -0.0196 | 8.0893
0 | 0.133 | 0.0082 | -0.0199 | 16.2195
0.5 | 0.2001 | 0.00818 | -0.0207 | 24.4621
1 | 0.2675 | 0.0081 | -0.0215 | 33.0247
1.5 | 0.3361 | 0.008 | -0.0224 | 42.0125
2 | 0.4034 | 0.0079 | -0.0228 | 51.0633
2.5 | 0.4708 | 0.00779 | -0.0231 | 60.4365
3 | 0.5374 | 0.00753 | -0.0229 | 71.3679
3.5 | 0.5985 | 0.00735 | -0.0214 | 81.4286
4 | 0.6156 | 0.00842 | -0.0121 | 73.1116
4.5 | 0.6081 | 0.00985 | 0.0009 | 61.736
5 | 0.5975 | 0.01215 | 0.0126 | 49.177
5.5 | 0.5974 | 0.01469 | 0.0217 | 40.6671
6 | 0.6326 | 0.01608 | 0.026 | 39.3408
6.5 | 0.6699 | 0.01741 | 0.0302 | 38.4779
7 | 0.6949 | 0.01947 | 0.0355 | 35.6908
7.5 | 0.7259 | 0.02133 | 0.0401 | 34.0319
8 | 0.755 | 0.02347 | 0.0449 | 32.1687
8.5 | 0.7832 | 0.02601 | 0.0495 | 30.1115
9 | 0.8138 | 0.02905 | 0.0542 | 28.0138
10 | 0.834 | 0.03808 | 0.0639 | 21.9013
10.5 | 0.8296 | 0.04583 | 0.0629 | 18.1017
11 | 0.8067 | 0.05504 | 0.0609 | 14.6566
11.5 | 0.7798 | 0.06543 | 0.0568 | 11.9181
12 | 0.7488 | 0.07831 | 0.0493 | 9.562
12.5 | 0.7223 | 0.09243 | 0.0399 | 7.8146
13 | 0.6865 | 0.11092 | 0.0288 | 6.1891
13.5 | 0.6715 | 0.12525 | 0.021 | 5.3613
14 | 0.6616 | 0.13905 | 0.0135 | 4.758
14.5 | 0.6601 | 0.15198 | 0.0067 | 4.3433
15 | 0.6659 | 0.16336 | 0.0006 | 4.0763

## 41. Re 1M Mach 0.00 (1)
BIGFOIL.COM POLAR EXPORT
NACA66-214 a=0.0
NACA66-214 a=0.0 |  |  |  | Cl Max: | 1.149 | at alpha= | 11 | deg
JavaFoil+Calcfoil stall+Eppler ext transition |  |  |  | L/D Max: | 98.093 | at alpha= | 3 | deg
Re: | 1000000 |  |  | Cd Min: | 0.0049 | at alpha= | 3 | deg
Mach: | 0 |  |  | Cl=0 at alpha= | -0.9918 | deg
|  |  |  | @ Cl=0.1, Cd= | 0.0051982
|  |  |  | @ Cl=0.4, Cd= | 0.0050593
|  |  |  | @ Cl=0.6, Cd= | 0.010965
alpha (deg) | Cl | Cd | Cm | Cl/Cd
-18.5 | -0.601 | 0.17603 | 0.008 | -3.416
-18 | -0.625 | 0.16531 | 0.007 | -3.783
-17.5 | -0.65 | 0.15521 | 0.007 | -4.185
-17 | -0.673 | 0.14737 | 0.007 | -4.569
-16.5 | -0.697 | 0.14111 | 0.006 | -4.936
-16 | -0.719 | 0.1341 | 0.006 | -5.359
-15.5 | -0.739 | 0.12655 | 0.006 | -5.842
-15 | -0.758 | 0.12058 | 0.005 | -6.288
-14.5 | -0.775 | 0.11213 | 0.005 | -6.91
-14 | -0.789 | 0.1049 | 0.005 | -7.521
-13.5 | -0.8 | 0.09898 | 0.004 | -8.082
-13 | -0.8 | 0.09164 | 0.004 | -8.734
-12.5 | -0.797 | 0.08718 | 0.004 | -9.138
-12 | -0.79 | 0.08242 | 0.003 | -9.583
-11.5 | -0.779 | 0.07628 | 0.003 | -10.217
-11 | -0.766 | 0.07192 | 0.002 | -10.657
-10.5 | -0.75 | 0.06781 | 0.002 | -11.056
-10 | -0.73 | 0.06298 | 0.002 | -11.591
-9.5 | -0.707 | 0.05957 | 0.001 | -11.869
-9 | -0.681 | 0.05622 | 0.001 | -12.112
-8.5 | -0.651 | 0.05243 | 0 | -12.424
-8 | -0.62 | 0.04897 | 0 | -12.654
-7.5 | -0.585 | 0.04642 | -0.001 | -12.592
-7 | -0.548 | 0.04368 | -0.001 | -12.545
-6.5 | -0.509 | 0.04104 | -0.002 | -12.407
-6 | -0.575 | 0.01108 | -0.004 | -51.919
-5.5 | -0.524 | 0.01072 | -0.005 | -48.858
-5 | -0.47 | 0.0104 | -0.006 | -45.137
-4.5 | -0.414 | 0.01008 | -0.007 | -41.092
-4 | -0.357 | 0.00971 | -0.008 | -36.783
-3.5 | -0.299 | 0.00943 | -0.009 | -31.721
-3 | -0.241 | 0.00815 | -0.01 | -29.527
-2.5 | -0.181 | 0.00838 | -0.011 | -21.638
-2 | -0.121 | 0.00819 | -0.012 | -14.836
-1.5 | -0.061 | 0.00799 | -0.013 | -7.675
-1 | -0.001 | 0.00528 | -0.014 | -0.169
-0.5 | 0.06 | 0.00529 | -0.016 | 11.309
0 | 0.121 | 0.00515 | -0.017 | 23.424
0.5 | 0.181 | 0.00515 | -0.018 | 35.134
1 | 0.241 | 0.00517 | -0.019 | 46.649
1.5 | 0.302 | 0.00521 | -0.02 | 57.923
2 | 0.362 | 0.00504 | -0.021 | 71.833
2.5 | 0.421 | 0.00507 | -0.022 | 83.175
3 | 0.481 | 0.0049 | -0.023 | 98.093
3.5 | 0.539 | 0.00554 | -0.024 | 97.382
4 | 0.592 | 0.0109 | -0.025 | 54.351
4.5 | 0.649 | 0.01136 | -0.026 | 57.121
5 | 0.704 | 0.01178 | -0.027 | 59.711
5.5 | 0.757 | 0.01222 | -0.028 | 61.972
6 | 0.809 | 0.01274 | -0.028 | 63.539
6.5 | 0.859 | 0.01327 | -0.029 | 64.772
7 | 0.907 | 0.01386 | -0.03 | 65.471
7.5 | 0.952 | 0.01448 | -0.031 | 65.781
8 | 0.995 | 0.01518 | -0.032 | 65.546
8.5 | 1.035 | 0.01591 | -0.033 | 65.023
9 | 1.068 | 0.01674 | -0.034 | 63.79
9.5 | 1.096 | 0.0175 | -0.035 | 62.657
10 | 1.12 | 0.0184 | -0.036 | 60.836
10.5 | 1.137 | 0.01942 | -0.037 | 58.519
11 | 1.149 | 0.02048 | -0.038 | 56.12
11.5 | 0.968 | 0.07355 | -0.02 | 13.157
12 | 0.971 | 0.07894 | -0.02 | 12.295
12.5 | 0.97 | 0.08367 | -0.02 | 11.592
13 | 0.965 | 0.08927 | -0.019 | 10.809
13.5 | 0.958 | 0.09524 | -0.02 | 10.055
14 | 0.947 | 0.10174 | -0.02 | 9.309
14.5 | 0.93 | 0.10916 | -0.021 | 8.52
15 | 0.907 | 0.11501 | -0.021 | 7.89
15.5 | 0.882 | 0.12244 | -0.021 | 7.207
16 | 0.856 | 0.12981 | -0.021 | 6.591

## 42. Re 1M Mach 0.00 (2)
BIGFOIL.COM POLAR EXPORT
NACA66-214 a=0.0
NACA66-214 a=0.0 |  |  |  | Cl Max: | 1.1744 | at alpha= | 16.5 | deg
XFOIL ncrit=9 |  |  |  | L/D Max: | 87.9727 | at alpha= | 3.5 | deg
Re: | 1000000 |  |  | Cd Min: | 0.14478 | at alpha= | -15 | deg
Mach: | 0 |  |  | Cl=0 at alpha= | -0.98962 | deg
|  |  |  | @ Cl=0.1, Cd= | 0.006123
|  |  |  | @ Cl=0.4, Cd= | 0.0059831
|  |  |  | @ Cl=0.6, Cd= | 0.0080983
alpha (deg) | Cl | Cd | Cm | Cl/Cd
-15 | -0.5168 | 0.14478 | -0.0245 | -3.5696
-14 | -0.4974 | 0.12866 | -0.0335 | -3.866
-13.5 | -0.4827 | 0.11988 | -0.0402 | -4.0265
-13 | -0.485 | 0.11079 | -0.0442 | -4.3777
-11.5 | -0.7629 | 0.046 | -0.0622 | -16.5848
-11 | -0.7859 | 0.04177 | -0.0548 | -18.8149
-10.5 | -0.82 | 0.03422 | -0.0436 | -23.9626
-10 | -0.821 | 0.02742 | -0.0372 | -29.9416
-9.5 | -0.793 | 0.02246 | -0.0344 | -35.3072
-9 | -0.7507 | 0.02042 | -0.0332 | -36.763
-8.5 | -0.7058 | 0.01902 | -0.0322 | -37.1083
-8 | -0.6588 | 0.01786 | -0.0314 | -36.8869
-7.5 | -0.6086 | 0.0164 | -0.0311 | -37.1098
-7 | -0.5588 | 0.0153 | -0.0306 | -36.5229
-6.5 | -0.5109 | 0.0139 | -0.0298 | -36.7554
-6 | -0.4677 | 0.01267 | -0.0282 | -36.914
-5.5 | -0.4206 | 0.01202 | -0.0272 | -34.9917
-5 | -0.3722 | 0.01148 | -0.0263 | -32.4216
-4.5 | -0.3263 | 0.01077 | -0.025 | -30.2971
-4 | -0.2785 | 0.0102 | -0.0239 | -27.3039
-3.5 | -0.2269 | 0.00983 | -0.0236 | -23.0824
-3 | -0.1763 | 0.00938 | -0.0231 | -18.7953
-2.5 | -0.1252 | 0.00896 | -0.0226 | -13.9732
-2 | -0.1111 | 0.00593 | -0.0163 | -18.7352
-1.5 | -0.0572 | 0.00591 | -0.0161 | -9.6785
-1 | -0.0012 | 0.00602 | -0.0162 | -0.19934
-0.5 | 0.0566 | 0.00604 | -0.0168 | 9.3709
0 | 0.1141 | 0.00615 | -0.0173 | 18.5528
0.5 | 0.1724 | 0.00609 | -0.0182 | 28.3087
1 | 0.2308 | 0.00606 | -0.0191 | 38.0858
1.5 | 0.289 | 0.00608 | -0.02 | 47.5329
2 | 0.347 | 0.00602 | -0.0209 | 57.6412
2.5 | 0.4045 | 0.00598 | -0.0215 | 67.6421
3 | 0.4611 | 0.00589 | -0.022 | 78.2852
3.5 | 0.5164 | 0.00587 | -0.0222 | 87.9727
4 | 0.5602 | 0.00651 | -0.0203 | 86.0522
4.5 | 0.5932 | 0.00773 | -0.0168 | 76.74
5 | 0.6196 | 0.00916 | -0.0123 | 67.6419
5.5 | 0.6377 | 0.01081 | -0.0063 | 58.9917
6 | 0.6656 | 0.01168 | -0.0017 | 56.9863
6.5 | 0.7009 | 0.01235 | 0.0014 | 56.753
7 | 0.7362 | 0.01305 | 0.0044 | 56.4138
7.5 | 0.7727 | 0.01378 | 0.007 | 56.074
8 | 0.8 | 0.01499 | 0.0109 | 53.3689
8.5 | 0.8356 | 0.01578 | 0.0134 | 52.9531
9 | 0.868 | 0.01676 | 0.0163 | 51.79
9.5 | 0.8966 | 0.01793 | 0.0195 | 50.0056
10 | 0.9125 | 0.01989 | 0.0244 | 45.8773
10.5 | 0.9489 | 0.02086 | 0.0261 | 45.489
11 | 0.9993 | 0.02248 | 0.0238 | 44.4528
11.5 | 1.0312 | 0.02387 | 0.0255 | 43.2007
12 | 1.0541 | 0.02602 | 0.028 | 40.5111
12.5 | 1.0765 | 0.02845 | 0.0304 | 37.8383
13 | 1.1019 | 0.0304 | 0.0323 | 36.2467
13.5 | 1.1237 | 0.03271 | 0.0342 | 34.3534
14 | 1.1427 | 0.03524 | 0.0359 | 32.4262
14.5 | 1.1613 | 0.03778 | 0.0372 | 30.7385
15 | 1.1726 | 0.04124 | 0.0386 | 28.4336
15.5 | 1.163 | 0.04734 | 0.0405 | 24.567
16 | 1.1687 | 0.05192 | 0.0407 | 22.5096
16.5 | 1.1744 | 0.0568 | 0.0401 | 20.6761
17 | 1.1693 | 0.06358 | 0.0386 | 18.391
17.5 | 1.1568 | 0.07204 | 0.0358 | 16.0577
18 | 1.1413 | 0.08175 | 0.0315 | 13.9609
18.5 | 1.1225 | 0.09284 | 0.0256 | 12.0907
19 | 1.0771 | 0.10996 | 0.0161 | 9.7954
19.5 | 1.0173 | 0.132 | 0.0029 | 7.7068

## 43. Re 1M Mach 0.10 (1)
BIGFOIL.COM POLAR EXPORT
NACA66-214 a=0.0
NACA66-214 a=0.0 |  |  |  | Cl Max: | 1.141 | at alpha= | 11 | deg
JavaFoil+Calcfoil stall+Eppler ext transition |  |  |  | L/D Max: | 98.637 | at alpha= | 3 | deg
Re: | 1000000 |  |  | Cd Min: | 0.0049 | at alpha= | 3 | deg
Mach: | 0.1 |  |  | Cl=0 at alpha= | -0.9918 | deg
|  |  |  | @ Cl=0.1, Cd= | 0.005232
|  |  |  | @ Cl=0.4, Cd= | 0.0050705
|  |  |  | @ Cl=0.6, Cd= | 0.010992
alpha (deg) | Cl | Cd | Cm | Cl/Cd
-18 | -0.575 | 0.18538 | 0.008 | -3.1
-17.5 | -0.601 | 0.15964 | 0.007 | -3.766
-17 | -0.628 | 0.15093 | 0.007 | -4.163
-16.5 | -0.655 | 0.14276 | 0.006 | -4.589
-16 | -0.681 | 0.13843 | 0.006 | -4.919
-15.5 | -0.705 | 0.13082 | 0.006 | -5.393
-15 | -0.728 | 0.12363 | 0.005 | -5.891
-14.5 | -0.749 | 0.11301 | 0.005 | -6.628
-14 | -0.767 | 0.1075 | 0.005 | -7.133
-13.5 | -0.781 | 0.09893 | 0.004 | -7.897
-13 | -0.785 | 0.0939 | 0.004 | -8.362
-12.5 | -0.784 | 0.08785 | 0.004 | -8.921
-12 | -0.779 | 0.08294 | 0.003 | -9.395
-11.5 | -0.771 | 0.07792 | 0.003 | -9.897
-11 | -0.76 | 0.07245 | 0.002 | -10.49
-10.5 | -0.745 | 0.06821 | 0.002 | -10.924
-10 | -0.727 | 0.06384 | 0.002 | -11.387
-9.5 | -0.705 | 0.06027 | 0.001 | -11.702
-9 | -0.68 | 0.05586 | 0.001 | -12.173
-8.5 | -0.652 | 0.05249 | 0 | -12.415
-8 | -0.621 | 0.0492 | 0 | -12.616
-7.5 | -0.586 | 0.04672 | -0.001 | -12.534
-7 | -0.55 | 0.04367 | -0.001 | -12.584
-6.5 | -0.511 | 0.04121 | -0.002 | -12.396
-6 | -0.578 | 0.01111 | -0.004 | -51.99
-5.5 | -0.526 | 0.01078 | -0.005 | -48.752
-5 | -0.472 | 0.01043 | -0.006 | -45.229
-4.5 | -0.416 | 0.01011 | -0.007 | -41.134
-4 | -0.359 | 0.00975 | -0.008 | -36.798
-3.5 | -0.301 | 0.00948 | -0.009 | -31.705
-3 | -0.242 | 0.00922 | -0.01 | -26.212
-2.5 | -0.182 | 0.00798 | -0.011 | -22.811
-2 | -0.122 | 0.00822 | -0.012 | -14.847
-1.5 | -0.062 | 0.00802 | -0.014 | -7.682
-1 | -0.001 | 0.00533 | -0.015 | -0.168
-0.5 | 0.06 | 0.00535 | -0.016 | 11.237
0 | 0.121 | 0.00517 | -0.017 | 23.437
0.5 | 0.182 | 0.00517 | -0.018 | 35.205
1 | 0.242 | 0.00516 | -0.019 | 47.002
1.5 | 0.303 | 0.00522 | -0.02 | 58.069
2 | 0.364 | 0.00504 | -0.021 | 72.19
2.5 | 0.423 | 0.00509 | -0.022 | 83.139
3 | 0.483 | 0.0049 | -0.023 | 98.637
3.5 | 0.542 | 0.00554 | -0.024 | 97.808
4 | 0.595 | 0.01095 | -0.025 | 54.358
4.5 | 0.652 | 0.01143 | -0.026 | 57
5 | 0.707 | 0.01185 | -0.027 | 59.657
5.5 | 0.761 | 0.01231 | -0.028 | 61.787
6 | 0.813 | 0.01281 | -0.029 | 63.446
6.5 | 0.863 | 0.01338 | -0.03 | 64.48
7 | 0.91 | 0.01395 | -0.031 | 65.271
7.5 | 0.955 | 0.01461 | -0.032 | 65.396
8 | 0.998 | 0.01533 | -0.032 | 65.083
8.5 | 1.037 | 0.01605 | -0.033 | 64.594
9 | 1.069 | 0.01689 | -0.034 | 63.273
9.5 | 1.096 | 0.01766 | -0.035 | 62.056
10 | 1.118 | 0.0186 | -0.036 | 60.097
10.5 | 1.133 | 0.01977 | -0.037 | 57.293
11 | 1.141 | 0.02085 | -0.038 | 54.706
11.5 | 0.959 | 0.07426 | -0.019 | 12.919
12 | 0.961 | 0.07951 | -0.019 | 12.082
12.5 | 0.957 | 0.08443 | -0.019 | 11.332
13 | 0.949 | 0.09085 | -0.019 | 10.448
13.5 | 0.938 | 0.09635 | -0.019 | 9.737
14 | 0.925 | 0.10389 | -0.02 | 8.9
14.5 | 0.903 | 0.11043 | -0.021 | 8.18
15 | 0.877 | 0.11799 | -0.021 | 7.429
15.5 | 0.847 | 0.12458 | -0.021 | 6.8
16 | 0.816 | 0.13284 | -0.021 | 6.143

## 44. Re 1M Mach 0.10 (2)
BIGFOIL.COM POLAR EXPORT
NACA66-214 a=0.0
NACA66-214 a=0.0 |  |  |  | Cl Max: | 1.153 | at alpha= | 14.5 | deg
XFOIL ncrit=9 |  |  |  | L/D Max: | 88.3163 | at alpha= | 3.5 | deg
Re: | 1000000 |  |  | Cd Min: | 0.21511 | at alpha= | 19.5 | deg
Mach: | 0.1 |  |  | Cl=0 at alpha= | -0.99053 | deg
|  |  |  | @ Cl=0.1, Cd= | 0.0061344
|  |  |  | @ Cl=0.4, Cd= | 0.005996
|  |  |  | @ Cl=0.6, Cd= | 0.0081101
alpha (deg) | Cl | Cd | Cm | Cl/Cd
-15 | -0.4279 | 0.14058 | -0.0139 | -3.0438
-14 | -0.4913 | 0.12948 | -0.0342 | -3.7944
-13.5 | -0.4793 | 0.12119 | -0.0397 | -3.9549
-13 | -0.4804 | 0.11223 | -0.0437 | -4.2805
-12.5 | -0.4977 | 0.09629 | -0.0524 | -5.1688
-11.5 | -0.7663 | 0.04445 | -0.0631 | -17.2396
-11 | -0.7867 | 0.04011 | -0.0558 | -19.6136
-10.5 | -0.8059 | 0.03562 | -0.0469 | -22.6249
-10 | -0.8136 | 0.02897 | -0.0397 | -28.0842
-9.5 | -0.7928 | 0.02363 | -0.0358 | -33.5506
-9 | -0.7529 | 0.02112 | -0.0342 | -35.6487
-8.5 | -0.7085 | 0.0195 | -0.0331 | -36.3333
-8 | -0.6616 | 0.01823 | -0.0322 | -36.2918
-7.5 | -0.6111 | 0.01669 | -0.0318 | -36.6147
-7 | -0.5606 | 0.01549 | -0.0314 | -36.1911
-6.5 | -0.511 | 0.01439 | -0.0307 | -35.5108
-6 | -0.4681 | 0.01278 | -0.029 | -36.6275
-5.5 | -0.421 | 0.01209 | -0.0279 | -34.8222
-5 | -0.3726 | 0.01154 | -0.0269 | -32.2877
-4.5 | -0.326 | 0.01088 | -0.0256 | -29.9632
-4 | -0.2789 | 0.01024 | -0.0244 | -27.2363
-3.5 | -0.2272 | 0.00986 | -0.024 | -23.0426
-3 | -0.1765 | 0.00941 | -0.0234 | -18.7566
-2.5 | -0.1249 | 0.00901 | -0.023 | -13.8624
-2 | -0.1112 | 0.00597 | -0.0165 | -18.6265
-1.5 | -0.0574 | 0.00593 | -0.0162 | -9.6796
-1 | -0.0011 | 0.00604 | -0.0163 | -0.18212
-0.5 | 0.057 | 0.00606 | -0.0169 | 9.4059
0 | 0.1148 | 0.00616 | -0.0174 | 18.6364
0.5 | 0.1734 | 0.00611 | -0.0183 | 28.3797
1 | 0.2321 | 0.00608 | -0.0192 | 38.1743
1.5 | 0.2907 | 0.00609 | -0.0201 | 47.734
2 | 0.3491 | 0.00604 | -0.021 | 57.798
2.5 | 0.4069 | 0.00599 | -0.0217 | 67.9299
3 | 0.4638 | 0.0059 | -0.0221 | 78.6102
3.5 | 0.5193 | 0.00588 | -0.0222 | 88.3163
4 | 0.5625 | 0.00657 | -0.0202 | 85.6164
4.5 | 0.5948 | 0.00781 | -0.0165 | 76.1588
5 | 0.6201 | 0.00927 | -0.0117 | 66.8932
5.5 | 0.6366 | 0.01094 | -0.0054 | 58.1901
6 | 0.6646 | 0.01174 | -0.0007 | 56.6099
6.5 | 0.6999 | 0.01246 | 0.0025 | 56.1717
7 | 0.7358 | 0.01317 | 0.0055 | 55.8694
7.5 | 0.7722 | 0.01393 | 0.0081 | 55.4343
8 | 0.7997 | 0.01515 | 0.0121 | 52.7855
8.5 | 0.8349 | 0.016 | 0.0147 | 52.1812
9 | 0.8671 | 0.01702 | 0.0176 | 50.9459
9.5 | 0.8939 | 0.01834 | 0.0211 | 48.7405
10 | 0.912 | 0.02022 | 0.0258 | 45.1039
10.5 | 0.9485 | 0.02129 | 0.0274 | 44.5514
11 | 0.9981 | 0.02301 | 0.0254 | 43.3768
11.5 | 1.0295 | 0.02447 | 0.0271 | 42.0719
12 | 1.047 | 0.02748 | 0.0303 | 38.1004
12.5 | 1.0748 | 0.0292 | 0.0321 | 36.8082
13 | 1.0988 | 0.03137 | 0.0341 | 35.0271
13.5 | 1.119 | 0.0339 | 0.0361 | 33.0088
14 | 1.1363 | 0.03665 | 0.0379 | 31.0041
14.5 | 1.153 | 0.03945 | 0.0392 | 29.2269
15 | 1.146 | 0.04513 | 0.0412 | 25.3933
15.5 | 1.1472 | 0.05015 | 0.042 | 22.8754
16 | 1.1464 | 0.05579 | 0.0418 | 20.5485
16.5 | 1.1458 | 0.06188 | 0.0405 | 18.5165
17 | 1.1339 | 0.07015 | 0.0379 | 16.1639
17.5 | 1.1104 | 0.08111 | 0.0332 | 13.6901
18 | 1.0846 | 0.09355 | 0.0266 | 11.5938
18.5 | 1.0449 | 0.1099 | 0.0172 | 9.5077
19 | 0.7449 | 0.20662 | -0.0286 | 3.6052
19.5 | 0.7535 | 0.21511 | -0.033 | 3.5029

## 45. Re 1M Mach 0.25 (1)
BIGFOIL.COM POLAR EXPORT
NACA66-214 a=0.0
NACA66-214 a=0.0 |  |  |  | Cl Max: | 1.087 | at alpha= | 9.5 | deg
JavaFoil+Calcfoil stall+Eppler ext transition |  |  |  | L/D Max: | 98.326 | at alpha= | 3.5 | deg
Re: | 1000000 |  |  | Cd Min: | 0.00487 | at alpha= | 2 | deg
Mach: | 0.25 |  |  | Cl=0 at alpha= | -0.99206 | deg
|  |  |  | @ Cl=0.1, Cd= | 0.0052061
|  |  |  | @ Cl=0.4, Cd= | 0.0051356
|  |  |  | @ Cl=0.6, Cd= | 0.010256
alpha (deg) | Cl | Cd | Cm | Cl/Cd
-16 | -0.323 | 0.17449 | 0.007 | -1.853
-15.5 | -0.393 | 0.15986 | 0.006 | -2.459
-15 | -0.457 | 0.15013 | 0.006 | -3.045
-14.5 | -0.516 | 0.13094 | 0.005 | -3.938
-14 | -0.57 | 0.12201 | 0.005 | -4.669
-13.5 | -0.618 | 0.1179 | 0.004 | -5.241
-13 | -0.649 | 0.10751 | 0.004 | -6.036
-12.5 | -0.671 | 0.0951 | 0.003 | -7.059
-12 | -0.688 | 0.08859 | 0.003 | -7.768
-11.5 | -0.699 | 0.08162 | 0.003 | -8.569
-11 | -0.705 | 0.0767 | 0.002 | -9.189
-10.5 | -0.704 | 0.07198 | 0.002 | -9.784
-10 | -0.698 | 0.0673 | 0.002 | -10.375
-9.5 | -0.687 | 0.06144 | 0.001 | -11.176
-9 | -0.67 | 0.05824 | 0.001 | -11.5
-8.5 | -0.648 | 0.0539 | 0 | -12.021
-8 | -0.622 | 0.05014 | 0 | -12.398
-7.5 | -0.591 | 0.04741 | -0.001 | -12.456
-7 | -0.556 | 0.04432 | -0.001 | -12.555
-6.5 | -0.519 | 0.04172 | -0.002 | -12.446
-6 | -0.588 | 0.0114 | -0.004 | -51.576
-5.5 | -0.536 | 0.01106 | -0.005 | -48.494
-5 | -0.482 | 0.01067 | -0.006 | -45.168
-4.5 | -0.426 | 0.01031 | -0.007 | -41.31
-4 | -0.368 | 0.00998 | -0.009 | -36.845
-3.5 | -0.308 | 0.00966 | -0.01 | -31.907
-3 | -0.248 | 0.00936 | -0.011 | -26.476
-2.5 | -0.187 | 0.00911 | -0.012 | -20.514
-2 | -0.125 | 0.00789 | -0.013 | -15.874
-1.5 | -0.063 | 0.00816 | -0.014 | -7.748
-1 | -0.001 | 0.00795 | -0.015 | -0.116
-0.5 | 0.062 | 0.0052 | -0.016 | 11.87
0 | 0.124 | 0.00521 | -0.017 | 23.876
0.5 | 0.187 | 0.00522 | -0.018 | 35.822
1 | 0.249 | 0.00503 | -0.019 | 49.496
1.5 | 0.311 | 0.00507 | -0.02 | 61.31
2 | 0.373 | 0.00487 | -0.021 | 76.532
2.5 | 0.434 | 0.00547 | -0.022 | 79.397
3 | 0.495 | 0.00557 | -0.023 | 88.894
3.5 | 0.555 | 0.00565 | -0.024 | 98.326
4 | 0.61 | 0.01128 | -0.025 | 54.091
4.5 | 0.668 | 0.01171 | -0.026 | 57.008
5 | 0.724 | 0.0122 | -0.027 | 59.316
5.5 | 0.778 | 0.01271 | -0.028 | 61.239
6 | 0.83 | 0.01329 | -0.029 | 62.453
6.5 | 0.88 | 0.01387 | -0.03 | 63.444
7 | 0.927 | 0.01455 | -0.031 | 63.706
7.5 | 0.97 | 0.01529 | -0.032 | 63.42
8 | 1.009 | 0.01613 | -0.033 | 62.587
8.5 | 1.044 | 0.01698 | -0.034 | 61.492
9 | 1.069 | 0.01793 | -0.035 | 59.637
9.5 | 1.087 | 0.01878 | -0.036 | 57.884
10 | 0.913 | 0.0635 | -0.019 | 14.374
10.5 | 0.915 | 0.0682 | -0.019 | 13.416
11 | 0.909 | 0.07288 | -0.018 | 12.475
11.5 | 0.896 | 0.07786 | -0.018 | 11.513
12 | 0.876 | 0.08417 | -0.018 | 10.411
12.5 | 0.849 | 0.0916 | -0.019 | 9.269
13 | 0.814 | 0.0994 | -0.019 | 8.193
13.5 | 0.773 | 0.10738 | -0.019 | 7.197
14 | 0.725 | 0.11684 | -0.019 | 6.204
14.5 | 0.666 | 0.12942 | -0.019 | 5.147

## 46. Re 1M Mach 0.25 (2)
BIGFOIL.COM POLAR EXPORT
NACA66-214 a=0.0
NACA66-214 a=0.0 |  |  |  | Cl Max: | 1.0668 | at alpha= | 13.5 | deg
XFOIL ncrit=9 |  |  |  | L/D Max: | 89.6985 | at alpha= | 3.5 | deg
Re: | 1000000 |  |  | Cd Min: | 0.20541 | at alpha= | 18.5 | deg
Mach: | 0.25 |  |  | Cl=0 at alpha= | -0.99332 | deg
|  |  |  | @ Cl=0.1, Cd= | 0.0062287
|  |  |  | @ Cl=0.4, Cd= | 0.0061068
|  |  |  | @ Cl=0.6, Cd= | 0.0081407
alpha (deg) | Cl | Cd | Cm | Cl/Cd
-9.5 | -0.7448 | 0.03321 | -0.0498 | -22.427
-9 | -0.7402 | 0.02776 | -0.0434 | -26.6643
-8.5 | -0.7129 | 0.02429 | -0.0394 | -29.3495
-8 | -0.6734 | 0.0211 | -0.037 | -31.9147
-7.5 | -0.6254 | 0.01881 | -0.0357 | -33.2483
-7 | -0.5722 | 0.01681 | -0.0351 | -34.0393
-6.5 | -0.5184 | 0.01541 | -0.0346 | -33.6405
-6 | -0.4689 | 0.01346 | -0.0335 | -34.8366
-5.5 | -0.4219 | 0.01256 | -0.0319 | -33.5908
-5 | -0.3735 | 0.01192 | -0.0304 | -31.3339
-4 | -0.2802 | 0.01045 | -0.0269 | -26.8134
-3.5 | -0.2284 | 0.01002 | -0.0261 | -22.7944
-3 | -0.1767 | 0.00957 | -0.0253 | -18.4639
-2.5 | -0.1235 | 0.00921 | -0.0247 | -13.4093
-2 | -0.0988 | 0.00706 | -0.0199 | -13.9943
-1.5 | -0.0588 | 0.006 | -0.0169 | -9.8
-1 | -0.0008 | 0.00613 | -0.0168 | -0.13051
-0.5 | 0.0591 | 0.00616 | -0.0174 | 9.5942
0 | 0.1186 | 0.00626 | -0.018 | 18.9457
0.5 | 0.1791 | 0.00622 | -0.0189 | 28.7942
1 | 0.2397 | 0.00619 | -0.0198 | 38.7237
1.5 | 0.3 | 0.00618 | -0.0207 | 48.5437
2 | 0.3603 | 0.00614 | -0.0216 | 58.6808
2.5 | 0.4201 | 0.00609 | -0.0223 | 68.9819
3 | 0.4787 | 0.00599 | -0.0226 | 79.9165
3.5 | 0.5355 | 0.00597 | -0.0225 | 89.6985
4 | 0.5739 | 0.0069 | -0.0192 | 83.1739
4.5 | 0.6023 | 0.00825 | -0.0144 | 73.0061
5 | 0.6205 | 0.0098 | -0.0079 | 63.3163
6 | 0.6608 | 0.0122 | 0.0046 | 54.1639
6.5 | 0.6956 | 0.01313 | 0.008 | 52.9779
7 | 0.7337 | 0.01387 | 0.0109 | 52.8983
7.5 | 0.7683 | 0.01489 | 0.0141 | 51.5984
8 | 0.7972 | 0.01619 | 0.0181 | 49.2403
8.5 | 0.8306 | 0.01731 | 0.0213 | 47.9838
9 | 0.8614 | 0.01861 | 0.0247 | 46.2869
9.5 | 0.8798 | 0.02072 | 0.0294 | 42.4614
10 | 0.9082 | 0.02224 | 0.0331 | 40.8363
10.5 | 0.9445 | 0.0239 | 0.0349 | 39.5188
11 | 0.9904 | 0.02619 | 0.0338 | 37.816
11.5 | 1.0151 | 0.02859 | 0.0363 | 35.5054
12 | 1.0354 | 0.03173 | 0.0392 | 32.6316
12.5 | 1.0532 | 0.03481 | 0.0418 | 30.2557
13 | 1.0631 | 0.03863 | 0.0443 | 27.5201
13.5 | 1.0668 | 0.0431 | 0.0463 | 24.7517
14 | 1.0639 | 0.04846 | 0.0475 | 21.9542
14.5 | 1.0461 | 0.05605 | 0.0473 | 18.6637
15 | 1.0159 | 0.06648 | 0.0446 | 15.2813
15.5 | 0.9809 | 0.07921 | 0.0389 | 12.3835
16 | 0.9402 | 0.095 | 0.0299 | 9.8968
16.5 | 0.891 | 0.11455 | 0.0179 | 7.7783
17 | 0.7358 | 0.16743 | -0.0087 | 4.3947
17.5 | 0.7247 | 0.18312 | -0.0162 | 3.9575
18 | 0.7248 | 0.19674 | -0.0225 | 3.6841
18.5 | 0.7361 | 0.20541 | -0.027 | 3.5836

## 47. Re 1M Mach 0.50 (1)
BIGFOIL.COM POLAR EXPORT
NACA66-214 a=0.0
NACA66-214 a=0.0 |  |  |  | Cl Max: | 1.141 | at alpha= | 20 | deg
JavaFoil+Calcfoil stall+Eppler ext transition |  |  |  | L/D Max: | 100.901 | at alpha= | 3.5 | deg
Re: | 1000000 |  |  | Cd Min: | 0.00535 | at alpha= | -0.5 | deg
Mach: | 0.5 |  |  | Cl=0 at alpha= | -0.99286 | deg
|  |  |  | @ Cl=0.1, Cd= | 0.0053635
|  |  |  | @ Cl=0.4, Cd= | 0.0056933
|  |  |  | @ Cl=0.6, Cd= | 0.0060627
alpha (deg) | Cl | Cd | Cm | Cl/Cd
-20 | -1.038 | 0.19344 | 0.013 | -5.365
-19.5 | -1.012 | 0.19355 | 0.013 | -5.226
-19 | -0.985 | 0.1897 | 0.012 | -5.191
-18.5 | -0.956 | 0.17797 | 0.011 | -5.374
-18 | -0.93 | 0.17244 | 0.011 | -5.392
-17.5 | -0.903 | 0.16696 | 0.01 | -5.41
-17 | -0.877 | 0.16157 | 0.01 | -5.426
-16.5 | -0.85 | 0.16332 | 0.009 | -5.203
-16 | -0.821 | 0.15228 | 0.008 | -5.394
-15.5 | -0.794 | 0.15142 | 0.008 | -5.246
-15 | -0.768 | 0.14126 | 0.007 | -5.435
-14.5 | -0.741 | 0.13894 | 0.007 | -5.333
-14 | -0.714 | 0.13517 | 0.006 | -5.283
-13.5 | -0.686 | 0.12862 | 0.005 | -5.332
-13 | -0.659 | 0.12033 | 0.005 | -5.474
-12.5 | -0.632 | 0.12132 | 0.004 | -5.207
-12 | -0.605 | 0.14657 | 0.004 | -4.125
-11.5 | -0.578 | 0.1088 | 0.003 | -5.309
-11 | -0.55 | 0.10718 | 0.003 | -5.136
-10.5 | -0.523 | 0.09941 | 0.002 | -5.264
-10 | -0.495 | 0.09886 | 0.002 | -5.008
-9.5 | -0.468 | 0.09015 | 0.001 | -5.19
-9 | -0.441 | 0.08776 | 0.001 | -5.021
-8.5 | -0.413 | 0.09126 | 0 | -4.529
-8 | -0.386 | 0.08059 | 0 | -4.79
-7.5 | -0.358 | 0.06494 | -0.001 | -5.518
-7 | -0.395 | 0.05578 | -0.001 | -7.082
-6.5 | -0.5 | 0.04633 | -0.002 | -10.797
-6 | -0.493 | 0.0421 | -0.002 | -11.705
-5.5 | -0.464 | 0.03929 | -0.003 | -11.815
-5 | -0.425 | 0.03666 | -0.003 | -11.602
-4.5 | -0.465 | 0.01132 | -0.008 | -41.105
-4 | -0.404 | 0.01096 | -0.009 | -36.857
-3.5 | -0.34 | 0.01051 | -0.011 | -32.333
-3 | -0.274 | 0.00995 | -0.012 | -27.55
-2.5 | -0.207 | 0.00961 | -0.013 | -21.541
-2 | -0.139 | 0.00931 | -0.014 | -14.931
-1.5 | -0.07 | 0.00884 | -0.015 | -7.945
-1 | -0.001 | 0.00836 | -0.017 | -0.122
-0.5 | 0.069 | 0.00535 | -0.018 | 12.904
0 | 0.138 | 0.00538 | -0.019 | 25.741
0.5 | 0.208 | 0.00541 | -0.02 | 38.443
1 | 0.277 | 0.00547 | -0.021 | 50.529
1.5 | 0.345 | 0.00551 | -0.023 | 62.64
2 | 0.414 | 0.00574 | -0.024 | 72.138
2.5 | 0.482 | 0.00586 | -0.025 | 82.186
3 | 0.549 | 0.00597 | -0.026 | 91.857
3.5 | 0.615 | 0.00609 | -0.027 | 100.901
4 | 0.675 | 0.01269 | -0.028 | 53.162
4.5 | 0.737 | 0.01332 | -0.029 | 55.316
5 | 0.795 | 0.014 | -0.03 | 56.764
5.5 | 0.848 | 0.01476 | -0.031 | 57.468
6 | 0.895 | 0.01567 | -0.033 | 57.118
6.5 | 0.931 | 0.01671 | -0.034 | 55.739
7 | 0.951 | 0.01789 | -0.035 | 53.147
7.5 | 0.779 | 0.05029 | -0.016 | 15.491
8 | 0.685 | 0.05974 | -0.014 | 11.474
8.5 | 0.52 | 0.06413 | -0.016 | 8.113
9 | 0.547 | 0.08097 | -0.016 | 6.757
9.5 | 0.575 | 0.09511 | -0.018 | 6.043
10 | 0.602 | 0.09784 | -0.018 | 6.149
10.5 | 0.629 | 0.09698 | -0.019 | 6.481
11 | 0.655 | 0.09952 | -0.019 | 6.586
11.5 | 0.683 | 0.10549 | -0.021 | 6.478
12 | 0.71 | 0.11307 | -0.022 | 6.28
12.5 | 0.737 | 0.11664 | -0.022 | 6.316
13 | 0.763 | 0.12037 | -0.023 | 6.342
13.5 | 0.79 | 0.12559 | -0.024 | 6.294
14 | 0.818 | 0.13761 | -0.026 | 5.946
14.5 | 0.845 | 0.13735 | -0.026 | 6.15
15 | 0.871 | 0.14568 | -0.027 | 5.979
15.5 | 0.899 | 0.15075 | -0.029 | 5.964
16 | 0.926 | 0.15469 | -0.03 | 5.987
16.5 | 0.952 | 0.15841 | -0.03 | 6.012
17 | 0.979 | 0.16546 | -0.031 | 5.917
17.5 | 1.009 | 0.17585 | -0.034 | 5.736
18 | 1.034 | 0.17838 | -0.034 | 5.794
18.5 | 1.06 | 0.18368 | -0.034 | 5.769
19 | 1.086 | 0.18904 | -0.035 | 5.746
19.5 | 1.116 | 0.1989 | -0.037 | 5.609
20 | 1.141 | 0.20455 | -0.038 | 5.577

## 48. Re 1M Mach 0.50 (2)
BIGFOIL.COM POLAR EXPORT
NACA66-214 a=0.0
NACA66-214 a=0.0 |  |  |  | Cl Max: | 0.8576 | at alpha= | 10 | deg
XFOIL ncrit=9 |  |  |  | L/D Max: | 84.4946 | at alpha= | 3 | deg
Re: | 1000000 |  |  | Cd Min: | 0.25051 | at alpha= | -20 | deg
Mach: | 0.5 |  |  | Cl=0 at alpha= | -1.0031 | deg
|  |  |  | @ Cl=0.1, Cd= | 0.0067332
|  |  |  | @ Cl=0.4, Cd= | 0.0066368
|  |  |  | @ Cl=0.6, Cd= | 0.013001
alpha (deg) | Cl | Cd | Cm | Cl/Cd
-20 | -0.6866 | 0.25051 | 0.0279 | -2.7408
-19.5 | -0.6655 | 0.24135 | 0.0223 | -2.7574
-19 | -0.6455 | 0.23242 | 0.0166 | -2.7773
-18.5 | -0.6251 | 0.22378 | 0.0118 | -2.7934
-18 | -0.6024 | 0.21692 | 0.0073 | -2.7771
-17.5 | -0.5813 | 0.20851 | 0.002 | -2.7879
-17 | -0.5648 | 0.199 | -0.0043 | -2.8382
-16 | -0.5156 | 0.18349 | -0.0146 | -2.81
-15.5 | -0.5063 | 0.17459 | -0.0193 | -2.8999
-15 | -0.4941 | 0.16582 | -0.0239 | -2.9797
-14.5 | -0.4742 | 0.15827 | -0.0265 | -2.9961
-14 | -0.4556 | 0.15143 | -0.0299 | -3.0087
-13.5 | -0.4434 | 0.14254 | -0.0353 | -3.1107
-13 | -0.4344 | 0.13299 | -0.041 | -3.2664
-12.5 | -0.4234 | 0.12373 | -0.046 | -3.422
-12 | -0.4142 | 0.11455 | -0.0507 | -3.6159
-11.5 | -0.4052 | 0.10713 | -0.0536 | -3.7823
-11 | -0.3983 | 0.09865 | -0.0582 | -4.0375
-10.5 | -0.3967 | 0.08945 | -0.0632 | -4.4349
-10 | -0.3999 | 0.07925 | -0.0694 | -5.0461
-9.5 | -0.4357 | 0.06171 | -0.0819 | -7.0604
-9 | -0.4693 | 0.05214 | -0.0851 | -9.0008
-8.5 | -0.5019 | 0.04457 | -0.0833 | -11.2609
-8 | -0.5315 | 0.03863 | -0.0774 | -13.7587
-7.5 | -0.5533 | 0.03351 | -0.0687 | -16.5115
-7 | -0.5588 | 0.02824 | -0.06 | -19.7875
-6.5 | -0.5384 | 0.02297 | -0.0536 | -23.4393
-6 | -0.4913 | 0.01902 | -0.0501 | -25.8307
-5.5 | -0.4173 | 0.01546 | -0.0513 | -26.9922
-5 | -0.352 | 0.01388 | -0.0507 | -25.3602
-4.5 | -0.2992 | 0.01267 | -0.048 | -23.6148
-4 | -0.2587 | 0.01165 | -0.0432 | -22.206
-3.5 | -0.2162 | 0.01089 | -0.0388 | -19.8531
-3 | -0.164 | 0.01043 | -0.0363 | -15.7239
-2.5 | -0.1117 | 0.00989 | -0.0339 | -11.2942
-2 | -0.0575 | 0.00942 | -0.0321 | -6.104
-1.5 | -0.064 | 0.00638 | -0.0201 | -10.0313
-1 | 0.0004 | 0.00661 | -0.0195 | 0.060514
-0.5 | 0.0677 | 0.0067 | -0.02 | 10.1045
0 | 0.1357 | 0.00677 | -0.0205 | 20.0443
0.5 | 0.2043 | 0.00682 | -0.0214 | 29.956
1 | 0.2723 | 0.00675 | -0.0223 | 40.3407
1.5 | 0.3413 | 0.00668 | -0.0233 | 51.0928
2 | 0.4092 | 0.00663 | -0.0239 | 61.7195
2.5 | 0.477 | 0.00654 | -0.0243 | 72.9358
3 | 0.5433 | 0.00643 | -0.0241 | 84.4946
4 | 0.6024 | 0.00827 | -0.0105 | 72.8416
4.5 | 0.5965 | 0.0098 | 0.002 | 60.8673
5 | 0.5895 | 0.01216 | 0.0129 | 48.4786
5.5 | 0.6111 | 0.01389 | 0.0193 | 43.9957
6 | 0.652 | 0.01503 | 0.0231 | 43.3799
6.5 | 0.6876 | 0.01643 | 0.0275 | 41.8503
7 | 0.7227 | 0.01799 | 0.0319 | 40.1723
7.5 | 0.7472 | 0.02012 | 0.0373 | 37.1372
8 | 0.7768 | 0.02223 | 0.042 | 34.9438
8.5 | 0.8064 | 0.02459 | 0.0468 | 32.7938
9 | 0.8358 | 0.0273 | 0.0514 | 30.6154
9.5 | 0.8539 | 0.03101 | 0.0561 | 27.5363
10 | 0.8576 | 0.03605 | 0.0609 | 23.7892
10.5 | 0.8426 | 0.04261 | 0.065 | 19.7747
11 | 0.8226 | 0.05241 | 0.0622 | 15.6955
11.5 | 0.7923 | 0.06368 | 0.0573 | 12.4419
12 | 0.7623 | 0.07628 | 0.0501 | 9.9934
12.5 | 0.7316 | 0.09127 | 0.0401 | 8.0158
13 | 0.6941 | 0.10993 | 0.029 | 6.314
13.5 | 0.675 | 0.12514 | 0.0206 | 5.394
14 | 0.6717 | 0.13707 | 0.014 | 4.9004
14.5 | 0.675 | 0.14738 | 0.0081 | 4.58
15 | 0.6732 | 0.16107 | 0.0009 | 4.1795

## 49. Re 2M Mach 0.00 (1)
BIGFOIL.COM POLAR EXPORT
NACA66-214 a=0.0
NACA66-214 a=0.0 |  |  |  | Cl Max: | 1.164 | at alpha= | 12 | deg
JavaFoil+Calcfoil stall+Eppler ext transition |  |  |  | L/D Max: | 118.784 | at alpha= | 3.5 | deg
Re: | 2000000 |  |  | Cd Min: | 0.00436 | at alpha= | -1 | deg
Mach: | 0 |  |  | Cl=0 at alpha= | -0.9918 | deg
|  |  |  | @ Cl=0.1, Cd= | 0.0043734
|  |  |  | @ Cl=0.4, Cd= | 0.0045525
|  |  |  | @ Cl=0.6, Cd= | 0.0095874
alpha (deg) | Cl | Cd | Cm | Cl/Cd
-14 | -0.79 | 0.09776 | 0.005 | -8.084
-13.5 | -0.801 | 0.09266 | 0.005 | -8.649
-13 | -0.802 | 0.08735 | 0.004 | -9.184
-12.5 | -0.798 | 0.08233 | 0.004 | -9.697
-12 | -0.791 | 0.07763 | 0.004 | -10.195
-11.5 | -0.781 | 0.07262 | 0.003 | -10.756
-11 | -0.769 | 0.06766 | 0.003 | -11.367
-10.5 | -0.752 | 0.06373 | 0.002 | -11.804
-10 | -0.736 | 0.05825 | 0.002 | -12.63
-9.5 | -0.72 | 0.05155 | 0.002 | -13.963
-9 | -0.833 | 0.01239 | 0.002 | -67.237
-8.5 | -0.799 | 0.0118 | 0.001 | -67.757
-8 | -0.761 | 0.01131 | 0 | -67.324
-7.5 | -0.719 | 0.01086 | -0.001 | -66.248
-7 | -0.675 | 0.01046 | -0.002 | -64.499
-6.5 | -0.627 | 0.0101 | -0.003 | -62.105
-6 | -0.577 | 0.00973 | -0.004 | -59.317
-5.5 | -0.525 | 0.00942 | -0.005 | -55.772
-5 | -0.471 | 0.00911 | -0.006 | -51.716
-4.5 | -0.415 | 0.00882 | -0.007 | -47.121
-4 | -0.358 | 0.00794 | -0.008 | -45.108
-3.5 | -0.3 | 0.0077 | -0.009 | -38.969
-3 | -0.241 | 0.00786 | -0.01 | -30.663
-2.5 | -0.182 | 0.00766 | -0.011 | -23.712
-2 | -0.122 | 0.00741 | -0.012 | -16.406
-1.5 | -0.061 | 0.00726 | -0.013 | -8.454
-1 | -0.001 | 0.00436 | -0.014 | -0.205
-0.5 | 0.06 | 0.00438 | -0.016 | 13.659
0 | 0.121 | 0.00437 | -0.017 | 27.585
0.5 | 0.181 | 0.00443 | -0.018 | 40.939
1 | 0.242 | 0.00441 | -0.019 | 54.712
1.5 | 0.302 | 0.00449 | -0.02 | 67.298
2 | 0.362 | 0.00454 | -0.021 | 79.915
2.5 | 0.423 | 0.00456 | -0.022 | 92.677
3 | 0.482 | 0.00439 | -0.023 | 109.789
3.5 | 0.541 | 0.00455 | -0.024 | 118.784
4 | 0.594 | 0.00954 | -0.025 | 62.261
4.5 | 0.651 | 0.00999 | -0.026 | 65.103
5 | 0.706 | 0.01036 | -0.027 | 68.167
5.5 | 0.76 | 0.01073 | -0.028 | 70.821
6 | 0.812 | 0.01118 | -0.029 | 72.632
6.5 | 0.862 | 0.01164 | -0.03 | 74.037
7 | 0.91 | 0.01215 | -0.031 | 74.903
7.5 | 0.956 | 0.01273 | -0.032 | 75.085
8 | 0.999 | 0.01334 | -0.032 | 74.844
8.5 | 1.038 | 0.01398 | -0.033 | 74.276
9 | 1.072 | 0.01468 | -0.034 | 73.047
9.5 | 1.101 | 0.01538 | -0.035 | 71.564
10 | 1.124 | 0.01613 | -0.036 | 69.704
10.5 | 1.142 | 0.01709 | -0.037 | 66.865
11 | 1.156 | 0.01793 | -0.038 | 64.446
11.5 | 1.163 | 0.01912 | -0.039 | 60.817
12 | 1.164 | 0.02039 | -0.04 | 57.092
12.5 | 1.16 | 0.02173 | -0.04 | 53.394
13 | 1.147 | 0.02395 | -0.041 | 47.915
13.5 | 0.966 | 0.08767 | -0.025 | 11.024
14 | 0.953 | 0.09444 | -0.024 | 10.089
14.5 | 0.933 | 0.10232 | -0.023 | 9.12
15 | 0.91 | 0.10792 | -0.023 | 8.429
15.5 | 0.885 | 0.11495 | -0.023 | 7.699
16 | 0.858 | 0.12235 | -0.023 | 7.011
16.5 | 0.829 | 0.12867 | -0.024 | 6.444
17 | 0.799 | 0.1357 | -0.024 | 5.891

## 50. Re 2M Mach 0.00 (2)
BIGFOIL.COM POLAR EXPORT
NACA66-214 a=0.0
NACA66-214 a=0.0 |  |  |  | Cl Max: | 1.3906 | at alpha= | 19 | deg
XFOIL ncrit=9 |  |  |  | L/D Max: | 98.3617 | at alpha= | 3 | deg
Re: | 2000000 |  |  | Cd Min: | 0.07826 | at alpha= | 20 | deg
Mach: | 0 |  |  | Cl=0 at alpha= | -0.99913 | deg
|  |  |  | @ Cl=0.1, Cd= | 0.0044436
|  |  |  | @ Cl=0.4, Cd= | 0.0044486
|  |  |  | @ Cl=0.6, Cd= | 0.0084035
alpha (deg) | Cl | Cd | Cm | Cl/Cd
-18 | -1.0312 | 0.07548 | -0.054 | -13.6619
-17.5 | -1.0936 | 0.05777 | -0.0642 | -18.9302
-17 | -1.1369 | 0.04701 | -0.0668 | -24.1842
-16.5 | -1.1542 | 0.04071 | -0.0662 | -28.3518
-15.5 | -1.1118 | 0.03618 | -0.0654 | -30.7297
-15 | -1.0908 | 0.03399 | -0.0646 | -32.0918
-14.5 | -1.0671 | 0.03297 | -0.0624 | -32.3658
-14 | -1.0603 | 0.0303 | -0.0587 | -34.9934
-13.5 | -1.0518 | 0.02765 | -0.0547 | -38.0398
-13 | -1.0385 | 0.02521 | -0.0506 | -41.194
-12.5 | -1.0157 | 0.02363 | -0.0471 | -42.9835
-12 | -0.9914 | 0.02175 | -0.0437 | -45.5816
-11.5 | -0.9619 | 0.02033 | -0.0406 | -47.3143
-11 | -0.9294 | 0.01888 | -0.0378 | -49.2267
-10.5 | -0.894 | 0.01791 | -0.0351 | -49.9162
-10 | -0.8609 | 0.01521 | -0.0325 | -56.6009
-9.5 | -0.8225 | 0.01447 | -0.0301 | -56.8417
-9 | -0.7795 | 0.0138 | -0.0285 | -56.4855
-8.5 | -0.7338 | 0.01321 | -0.0273 | -55.5488
-8 | -0.6877 | 0.01259 | -0.0262 | -54.6227
-7.5 | -0.6409 | 0.01196 | -0.0251 | -53.587
-7 | -0.5924 | 0.01146 | -0.0243 | -51.6928
-6.5 | -0.5511 | 0.01042 | -0.0222 | -52.8887
-6 | -0.5012 | 0.00996 | -0.0216 | -50.3213
-5.5 | -0.4503 | 0.00956 | -0.0212 | -47.1025
-5 | -0.3982 | 0.00923 | -0.021 | -43.1419
-4.5 | -0.3481 | 0.00874 | -0.0204 | -39.8284
-4 | -0.2957 | 0.00844 | -0.0202 | -35.0355
-3.5 | -0.2418 | 0.00817 | -0.0203 | -29.5961
-3 | -0.1883 | 0.00785 | -0.0203 | -23.9873
-2.5 | -0.1336 | 0.00761 | -0.0205 | -17.5558
-2 | -0.0839 | 0.007 | -0.0199 | -11.9857
-1.5 | -0.0497 | 0.00511 | -0.017 | -9.726
-1 | -0.0001 | 0.0044 | -0.0163 | -0.022727
-0.5 | 0.0575 | 0.0044 | -0.0169 | 13.0682
0 | 0.116 | 0.00446 | -0.0178 | 26.009
0.5 | 0.1745 | 0.00443 | -0.0187 | 39.3905
1 | 0.2334 | 0.00442 | -0.0197 | 52.8054
1.5 | 0.292 | 0.00446 | -0.0206 | 65.4709
2 | 0.3508 | 0.00444 | -0.0216 | 79.009
2.5 | 0.4083 | 0.00445 | -0.0224 | 91.7528
3 | 0.4623 | 0.0047 | -0.0224 | 98.3617
3.5 | 0.5051 | 0.00573 | -0.0207 | 88.1501
4.5 | 0.5828 | 0.00782 | -0.0159 | 74.5269
5 | 0.6167 | 0.00897 | -0.0126 | 68.7514
5.5 | 0.6573 | 0.00973 | -0.0104 | 67.554
6 | 0.7027 | 0.01013 | -0.009 | 69.3682
6.5 | 0.7434 | 0.01063 | -0.0067 | 69.9341
7 | 0.7823 | 0.01102 | -0.0041 | 70.9891
7.5 | 0.8196 | 0.01159 | -0.0014 | 70.7161
8 | 0.8545 | 0.01232 | 0.0017 | 69.3588
8.5 | 0.8932 | 0.0129 | 0.0039 | 69.2403
9 | 0.9307 | 0.01354 | 0.0062 | 68.7371
9.5 | 0.963 | 0.0145 | 0.0091 | 66.4138
10 | 0.9962 | 0.01542 | 0.0118 | 64.6044
10.5 | 1.029 | 0.01636 | 0.0144 | 62.8973
11 | 1.0649 | 0.01711 | 0.0165 | 62.2385
11.5 | 1.0977 | 0.01793 | 0.019 | 61.2214
12 | 1.1279 | 0.01932 | 0.0212 | 58.3799
12.5 | 1.1643 | 0.02115 | 0.0212 | 55.0496
13 | 1.1933 | 0.0226 | 0.0233 | 52.8009
13.5 | 1.2214 | 0.02413 | 0.0253 | 50.6175
14 | 1.2509 | 0.0256 | 0.0269 | 48.8633
14.5 | 1.2806 | 0.02708 | 0.0283 | 47.2895
15 | 1.3011 | 0.0293 | 0.0304 | 44.4061
15.5 | 1.3036 | 0.03306 | 0.0334 | 39.4313
16 | 1.3264 | 0.03536 | 0.0345 | 37.5113
16.5 | 1.3459 | 0.038 | 0.0356 | 35.4184
17 | 1.3598 | 0.04133 | 0.0366 | 32.901
17.5 | 1.3748 | 0.04472 | 0.0371 | 30.7424
18 | 1.3786 | 0.04949 | 0.0374 | 27.8561
18.5 | 1.3897 | 0.05377 | 0.037 | 25.8453
19 | 1.3906 | 0.05953 | 0.0359 | 23.3597
19.5 | 1.377 | 0.06768 | 0.0336 | 20.3457
20 | 1.3513 | 0.07826 | 0.0295 | 17.2668

## 51. Re 2M Mach 0.10 (1)
BIGFOIL.COM POLAR EXPORT
NACA66-214 a=0.0
NACA66-214 a=0.0 |  |  |  | Cl Max: | 1.154 | at alpha= | 11.5 | deg
JavaFoil+Calcfoil stall+Eppler ext transition |  |  |  | L/D Max: | 118.482 | at alpha= | 3.5 | deg
Re: | 2000000 |  |  | Cd Min: | 0.00436 | at alpha= | -0.5 | deg
Mach: | 0.1 |  |  | Cl=0 at alpha= | -0.9918 | deg
|  |  |  | @ Cl=0.1, Cd= | 0.0043928
|  |  |  | @ Cl=0.4, Cd= | 0.0044433
|  |  |  | @ Cl=0.6, Cd= | 0.0096316
alpha (deg) | Cl | Cd | Cm | Cl/Cd
-14 | -0.768 | 0.09922 | 0.005 | -7.741
-13.5 | -0.783 | 0.09323 | 0.005 | -8.395
-13 | -0.787 | 0.08869 | 0.004 | -8.87
-12.5 | -0.785 | 0.08288 | 0.004 | -9.476
-12 | -0.781 | 0.07833 | 0.004 | -9.97
-11.5 | -0.773 | 0.07328 | 0.003 | -10.546
-11 | -0.762 | 0.06838 | 0.003 | -11.148
-10.5 | -0.747 | 0.06442 | 0.002 | -11.597
-10 | -0.73 | 0.05948 | 0.002 | -12.279
-9.5 | -0.711 | 0.05527 | 0.001 | -12.86
-9 | -0.832 | 0.01239 | 0.002 | -67.185
-8.5 | -0.799 | 0.01192 | 0.001 | -67.046
-8 | -0.762 | 0.0114 | 0 | -66.82
-7.5 | -0.721 | 0.01091 | -0.001 | -66.038
-7 | -0.676 | 0.01055 | -0.002 | -64.132
-6.5 | -0.629 | 0.01015 | -0.003 | -61.985
-6 | -0.579 | 0.00978 | -0.004 | -59.252
-5.5 | -0.527 | 0.00946 | -0.005 | -55.749
-5 | -0.473 | 0.00915 | -0.006 | -51.715
-4.5 | -0.417 | 0.00885 | -0.007 | -47.126
-4 | -0.36 | 0.0075 | -0.008 | -48.006
-3.5 | -0.301 | 0.00774 | -0.009 | -38.942
-3 | -0.242 | 0.0075 | -0.01 | -32.278
-2.5 | -0.182 | 0.00767 | -0.011 | -23.802
-2 | -0.122 | 0.00748 | -0.012 | -16.328
-1.5 | -0.062 | 0.0073 | -0.014 | -8.444
-1 | -0.001 | 0.00437 | -0.015 | -0.205
-0.5 | 0.06 | 0.00436 | -0.016 | 13.798
0 | 0.121 | 0.00441 | -0.017 | 27.451
0.5 | 0.182 | 0.00441 | -0.018 | 41.351
1 | 0.243 | 0.00447 | -0.019 | 54.36
1.5 | 0.304 | 0.00447 | -0.02 | 67.97
2 | 0.364 | 0.00452 | -0.021 | 80.68
2.5 | 0.425 | 0.00439 | -0.022 | 96.65
3 | 0.484 | 0.00442 | -0.023 | 109.603
3.5 | 0.544 | 0.00459 | -0.024 | 118.482
4 | 0.597 | 0.00961 | -0.025 | 62.097
4.5 | 0.654 | 0.01002 | -0.026 | 65.224
5 | 0.709 | 0.01041 | -0.027 | 68.103
5.5 | 0.763 | 0.01081 | -0.028 | 70.614
6 | 0.815 | 0.01126 | -0.029 | 72.376
6.5 | 0.865 | 0.01174 | -0.03 | 73.749
7 | 0.913 | 0.01223 | -0.031 | 74.687
7.5 | 0.959 | 0.01282 | -0.032 | 74.8
8 | 1.001 | 0.01344 | -0.033 | 74.469
8.5 | 1.041 | 0.0141 | -0.034 | 73.802
9 | 1.073 | 0.01484 | -0.035 | 72.312
9.5 | 1.1 | 0.01556 | -0.035 | 70.721
10 | 1.122 | 0.01631 | -0.036 | 68.829
10.5 | 1.139 | 0.01736 | -0.037 | 65.594
11 | 1.15 | 0.01818 | -0.038 | 63.222
11.5 | 1.154 | 0.01943 | -0.039 | 59.367
12 | 1.151 | 0.02082 | -0.04 | 55.308
12.5 | 1.142 | 0.0225 | -0.04 | 50.745
13 | 0.97 | 0.07737 | -0.028 | 12.536
13.5 | 0.946 | 0.08907 | -0.024 | 10.616
14 | 0.929 | 0.09666 | -0.023 | 9.608
14.5 | 0.906 | 0.10272 | -0.023 | 8.824
15 | 0.879 | 0.11078 | -0.023 | 7.933
15.5 | 0.849 | 0.11793 | -0.023 | 7.202
16 | 0.818 | 0.1253 | -0.023 | 6.528
16.5 | 0.785 | 0.13413 | -0.023 | 5.851

## 52. Re 2M Mach 0.10 (2)
BIGFOIL.COM POLAR EXPORT
NACA66-214 a=0.0
NACA66-214 a=0.0 |  |  |  | Cl Max: | 1.3668 | at alpha= | 18.5 | deg
XFOIL ncrit=9 |  |  |  | L/D Max: | 98.2241 | at alpha= | 3 | deg
Re: | 2000000 |  |  | Cd Min: | 0.221 | at alpha= | -20 | deg
Mach: | 0.1 |  |  | Cl=0 at alpha= | -1 | deg
|  |  |  | @ Cl=0.1, Cd= | 0.0044601
|  |  |  | @ Cl=0.4, Cd= | 0.0044581
|  |  |  | @ Cl=0.6, Cd= | 0.0084404
alpha (deg) | Cl | Cd | Cm | Cl/Cd
-20 | -0.6402 | 0.221 | 0.0193 | -2.8968
-19.5 | -0.6338 | 0.20936 | 0.0143 | -3.0273
-19 | -0.6176 | 0.20344 | 0.0102 | -3.0358
-18.5 | -0.5988 | 0.19876 | 0.0065 | -3.0127
-18 | -0.5938 | 0.18718 | 0.0013 | -3.1723
-17.5 | -0.5768 | 0.18184 | -0.0024 | -3.172
-17 | -1.0097 | 0.06516 | -0.0621 | -15.4957
-16.5 | -1.0624 | 0.05154 | -0.0681 | -20.6131
-15 | -1.0167 | 0.04124 | -0.0703 | -24.6532
-14.5 | -0.9996 | 0.03951 | -0.0683 | -25.2999
-14 | -1.0148 | 0.03478 | -0.0644 | -29.1777
-13.5 | -1.0201 | 0.03102 | -0.0598 | -32.8852
-13 | -1.0201 | 0.02756 | -0.0548 | -37.0138
-12.5 | -1.0028 | 0.02562 | -0.0509 | -39.1413
-12 | -0.9853 | 0.02319 | -0.0466 | -42.4881
-11.5 | -0.9595 | 0.02141 | -0.043 | -44.8155
-11 | -0.9295 | 0.01967 | -0.0398 | -47.2547
-10.5 | -0.8951 | 0.01847 | -0.0369 | -48.4624
-10 | -0.8603 | 0.01578 | -0.0345 | -54.5184
-9.5 | -0.8225 | 0.01476 | -0.0319 | -55.7249
-9 | -0.7809 | 0.01405 | -0.0299 | -55.5801
-8.5 | -0.7351 | 0.01344 | -0.0286 | -54.6949
-8 | -0.6889 | 0.01278 | -0.0273 | -53.9045
-7.5 | -0.6422 | 0.01209 | -0.0261 | -53.1183
-7 | -0.5938 | 0.01156 | -0.0252 | -51.3668
-6.5 | -0.5522 | 0.01053 | -0.023 | -52.4406
-6 | -0.5027 | 0.01003 | -0.0223 | -50.1196
-5.5 | -0.4516 | 0.00961 | -0.0218 | -46.9927
-5 | -0.3995 | 0.00926 | -0.0215 | -43.1425
-4.5 | -0.3491 | 0.00878 | -0.0208 | -39.7608
-4 | -0.2965 | 0.00847 | -0.0205 | -35.0059
-3.5 | -0.2424 | 0.00819 | -0.0206 | -29.5971
-3 | -0.1887 | 0.00787 | -0.0205 | -23.9771
-2.5 | -0.1337 | 0.00763 | -0.0208 | -17.5229
-2 | -0.0833 | 0.00705 | -0.0202 | -11.8156
-1.5 | -0.049 | 0.00519 | -0.0172 | -9.4412
-1 | 0 | 0.00441 | -0.0164 | 0
-0.5 | 0.0578 | 0.00441 | -0.017 | 13.1066
0 | 0.1168 | 0.00448 | -0.0179 | 26.0714
0.5 | 0.1756 | 0.00444 | -0.0188 | 39.5495
1 | 0.2348 | 0.00443 | -0.0198 | 53.0023
1.5 | 0.2938 | 0.00446 | -0.0208 | 65.8744
2 | 0.3529 | 0.00445 | -0.0218 | 79.3034
2.5 | 0.4108 | 0.00446 | -0.0225 | 92.1076
3 | 0.4646 | 0.00473 | -0.0225 | 98.2241
3.5 | 0.5075 | 0.00576 | -0.0207 | 88.1076
4 | 0.548 | 0.00681 | -0.0185 | 80.4699
4.5 | 0.5846 | 0.00788 | -0.0156 | 74.1878
5 | 0.6173 | 0.00907 | -0.0121 | 68.0595
5.5 | 0.6585 | 0.00978 | -0.0099 | 67.3313
6 | 0.7038 | 0.01018 | -0.0084 | 69.1356
6.5 | 0.7424 | 0.01067 | -0.0055 | 69.5783
7 | 0.7817 | 0.01111 | -0.0029 | 70.36
7.5 | 0.819 | 0.01171 | -0.0001 | 69.9402
8 | 0.8547 | 0.01244 | 0.0028 | 68.7058
8.5 | 0.8934 | 0.01305 | 0.0051 | 68.4598
9 | 0.9308 | 0.01373 | 0.0075 | 67.7932
9.5 | 0.9601 | 0.01489 | 0.011 | 64.4795
10 | 0.9967 | 0.01567 | 0.0132 | 63.6056
10.5 | 1.0289 | 0.01667 | 0.016 | 61.7217
11.5 | 1.0968 | 0.01836 | 0.0209 | 59.7386
12 | 1.1259 | 0.0202 | 0.0228 | 55.7376
12.5 | 1.1636 | 0.02173 | 0.0232 | 53.5481
13 | 1.1914 | 0.02332 | 0.0254 | 51.0892
13.5 | 1.2189 | 0.02497 | 0.0275 | 48.8146
14 | 1.2482 | 0.02653 | 0.0292 | 47.0486
14.5 | 1.2772 | 0.02815 | 0.0307 | 45.3712
15 | 1.29 | 0.03108 | 0.0333 | 41.5058
15.5 | 1.2991 | 0.03447 | 0.0356 | 37.6878
16 | 1.3195 | 0.0371 | 0.0369 | 35.566
16.5 | 1.3365 | 0.04014 | 0.038 | 33.296
17 | 1.348 | 0.04391 | 0.0388 | 30.6992
17.5 | 1.3617 | 0.04767 | 0.0391 | 28.5651
18 | 1.3623 | 0.05311 | 0.039 | 25.6505
18.5 | 1.3668 | 0.0585 | 0.038 | 23.3641
19 | 1.3496 | 0.06716 | 0.0357 | 20.0953
19.5 | 1.3139 | 0.07934 | 0.0308 | 16.5604

## 53. Re 2M Mach 0.25 (1)
BIGFOIL.COM POLAR EXPORT
NACA66-214 a=0.0
NACA66-214 a=0.0 |  |  |  | Cl Max: | 1.102 | at alpha= | 10.5 | deg
JavaFoil+Calcfoil stall+Eppler ext transition |  |  |  | L/D Max: | 112.644 | at alpha= | 3.5 | deg
Re: | 2000000 |  |  | Cd Min: | 0.00438 | at alpha= | 2 | deg
Mach: | 0.25 |  |  | Cl=0 at alpha= | -0.99206 | deg
|  |  |  | @ Cl=0.1, Cd= | 0.0044221
|  |  |  | @ Cl=0.4, Cd= | 0.0043968
|  |  |  | @ Cl=0.6, Cd= | 0.13357
alpha (deg) | Cl | Cd | Cm | Cl/Cd
-13 | -0.65 | 0.09615 | 0.004 | -6.756
-12.5 | -0.672 | 0.08887 | 0.004 | -7.562
-12 | -0.689 | 0.08262 | 0.003 | -8.338
-11.5 | -0.7 | 0.07693 | 0.003 | -9.103
-11 | -0.706 | 0.07239 | 0.003 | -9.751
-10.5 | -0.705 | 0.06798 | 0.002 | -10.377
-10 | -0.699 | 0.06364 | 0.002 | -10.991
-9.5 | -0.688 | 0.05832 | 0.001 | -11.806
-9 | -0.671 | 0.05507 | 0.001 | -12.191
-8.5 | -0.653 | 0.04992 | 0 | -13.077
-8 | -0.762 | 0.01188 | 0 | -64.15
-7.5 | -0.725 | 0.01136 | -0.001 | -63.844
-7 | -0.684 | 0.01089 | -0.002 | -62.817
-6.5 | -0.639 | 0.01048 | -0.003 | -60.946
-6 | -0.59 | 0.01007 | -0.004 | -58.57
-5.5 | -0.538 | 0.00971 | -0.005 | -55.406
-5 | -0.484 | 0.00936 | -0.006 | -51.637
-4.5 | -0.427 | 0.00904 | -0.008 | -47.25
-4 | -0.369 | 0.00873 | -0.009 | -42.243
-3.5 | -0.309 | 0.00743 | -0.01 | -41.598
-3 | -0.248 | 0.00761 | -0.011 | -32.645
-2.5 | -0.187 | 0.00741 | -0.012 | -25.274
-2 | -0.125 | 0.00757 | -0.013 | -16.575
-1.5 | -0.063 | 0.0074 | -0.014 | -8.554
-1 | -0.001 | 0.00715 | -0.015 | -0.129
-0.5 | 0.062 | 0.00441 | -0.016 | 14.017
0 | 0.125 | 0.00443 | -0.017 | 28.089
0.5 | 0.187 | 0.00446 | -0.018 | 42.014
1 | 0.249 | 0.00447 | -0.019 | 55.769
1.5 | 0.312 | 0.00453 | -0.02 | 68.886
2 | 0.374 | 0.00438 | -0.021 | 85.471
2.5 | 0.436 | 0.00442 | -0.022 | 98.574
3 | 0.497 | 0.00448 | -0.024 | 110.962
3.5 | 0.558 | 0.00495 | -0.025 | 112.644
4 | 0.612 | 0.00993 | -0.025 | 61.614
4.5 | 0.67 | 0.01029 | -0.026 | 65.077
5 | 0.726 | 0.01071 | -0.027 | 67.774
5.5 | 0.781 | 0.01117 | -0.028 | 69.915
6 | 0.833 | 0.01167 | -0.029 | 71.401
6.5 | 0.883 | 0.01219 | -0.03 | 72.409
7 | 0.93 | 0.01279 | -0.031 | 72.709
7.5 | 0.973 | 0.01341 | -0.032 | 72.591
8 | 1.013 | 0.01414 | -0.033 | 71.654
8.5 | 1.048 | 0.0149 | -0.034 | 70.311
9 | 1.074 | 0.01575 | -0.035 | 68.183
9.5 | 1.092 | 0.01657 | -0.036 | 65.882
10 | 1.101 | 0.01771 | -0.037 | 62.172
10.5 | 1.102 | 0.01873 | -0.038 | 58.798
11 | 1.091 | 0.02016 | -0.039 | 54.117
11.5 | 0.98 | 0.04274 | -0.034 | 22.925
12 | 0.879 | 0.0793 | -0.021 | 11.083
12.5 | 0.851 | 0.08576 | -0.021 | 9.927
13 | 0.816 | 0.09264 | -0.021 | 8.807
13.5 | 0.774 | 0.10132 | -0.021 | 7.639
14 | 0.726 | 0.10817 | -0.02 | 6.708
14.5 | 0.667 | 0.11851 | -0.02 | 5.628
15 | 0.599 | 0.12841 | -0.021 | 4.665
15.5 | 0.526 | 0.13357 | -0.021 | 3.94

## 54. Re 2M Mach 0.25 (2)
BIGFOIL.COM POLAR EXPORT
NACA66-214 a=0.0
NACA66-214 a=0.0 |  |  |  | Cl Max: | 1.2228 | at alpha= | 15.5 | deg
XFOIL ncrit=9 |  |  |  | L/D Max: | 97.2912 | at alpha= | 3 | deg
Re: | 2000000 |  |  | Cd Min: | 0.22537 | at alpha= | 20 | deg
Mach: | 0.25 |  |  | Cl=0 at alpha= | -1.0033 | deg
|  |  |  | @ Cl=0.1, Cd= | 0.0044995
|  |  |  | @ Cl=0.4, Cd= | 0.0045218
|  |  |  | @ Cl=0.6, Cd= | 0.0086811
alpha (deg) | Cl | Cd | Cm | Cl/Cd
-15.5 | -0.5142 | 0.1573 | -0.0195 | -3.2689
-15 | -0.501 | 0.15062 | -0.023 | -3.3263
-14 | -0.4958 | 0.12906 | -0.0334 | -3.8416
-13.5 | -0.5004 | 0.11867 | -0.0384 | -4.2167
-13 | -0.5105 | 0.10685 | -0.0444 | -4.7777
-12.5 | -0.5504 | 0.08817 | -0.0544 | -6.2425
-12 | -0.6657 | 0.05796 | -0.0726 | -11.4855
-11.5 | -0.7399 | 0.0457 | -0.0707 | -16.1904
-11 | -0.8464 | 0.0314 | -0.0591 | -26.9554
-10.5 | -0.8698 | 0.02505 | -0.05 | -34.7226
-10 | -0.8534 | 0.02216 | -0.0443 | -38.5108
-9.5 | -0.8259 | 0.01779 | -0.0406 | -46.425
-9 | -0.7851 | 0.01596 | -0.0381 | -49.1917
-8.5 | -0.7418 | 0.01492 | -0.0356 | -49.7185
-8 | -0.6947 | 0.01406 | -0.0337 | -49.4097
-7.5 | -0.6472 | 0.01305 | -0.032 | -49.5939
-7 | -0.5993 | 0.01226 | -0.0303 | -48.8825
-6.5 | -0.5505 | 0.01158 | -0.0288 | -47.5389
-6 | -0.5087 | 0.01041 | -0.0261 | -48.8665
-5.5 | -0.4575 | 0.00992 | -0.025 | -46.119
-5 | -0.4052 | 0.00949 | -0.0242 | -42.6976
-4.5 | -0.3516 | 0.00916 | -0.0236 | -38.3843
-4 | -0.3006 | 0.00861 | -0.0226 | -34.9129
-3.5 | -0.2456 | 0.0083 | -0.0223 | -29.5904
-3 | -0.1905 | 0.00798 | -0.0221 | -23.8722
-2.5 | -0.1344 | 0.00772 | -0.0221 | -17.4093
-2 | -0.0803 | 0.00734 | -0.0218 | -10.9401
-1.5 | -0.0449 | 0.0056 | -0.0187 | -8.0179
-1 | 0.0003 | 0.00445 | -0.017 | 0.067416
-0.5 | 0.0599 | 0.00446 | -0.0175 | 13.4305
0 | 0.1208 | 0.00452 | -0.0185 | 26.7257
0.5 | 0.1816 | 0.00449 | -0.0194 | 40.4454
1 | 0.2426 | 0.00449 | -0.0204 | 54.0312
1.5 | 0.3035 | 0.0045 | -0.0214 | 67.4444
2 | 0.3645 | 0.00451 | -0.0224 | 80.8204
2.5 | 0.4245 | 0.00453 | -0.0232 | 93.7086
3 | 0.4777 | 0.00491 | -0.0227 | 97.2912
4 | 0.5586 | 0.00708 | -0.0175 | 78.8983
5 | 0.6204 | 0.00947 | -0.0088 | 65.5121
5.5 | 0.6613 | 0.01003 | -0.0059 | 65.9322
6 | 0.7001 | 0.01047 | -0.0026 | 66.8672
6.5 | 0.7386 | 0.01107 | 0.0006 | 66.7209
7 | 0.7797 | 0.01166 | 0.0032 | 66.8696
7.5 | 0.8149 | 0.01253 | 0.0067 | 65.0359
8 | 0.8551 | 0.01323 | 0.0092 | 64.6334
8.5 | 0.8936 | 0.01402 | 0.012 | 63.7375
9 | 0.9296 | 0.01496 | 0.015 | 62.139
9.5 | 0.9595 | 0.01629 | 0.0187 | 58.9012
10 | 0.9948 | 0.01735 | 0.0215 | 57.3372
10.5 | 1.0241 | 0.01875 | 0.0251 | 54.6187
11 | 1.0587 | 0.01983 | 0.0279 | 53.3888
11.5 | 1.0768 | 0.02178 | 0.0325 | 49.4399
12 | 1.1212 | 0.0239 | 0.0317 | 46.9121
12.5 | 1.1501 | 0.02576 | 0.0342 | 44.6467
13 | 1.1705 | 0.02827 | 0.0372 | 41.4043
13.5 | 1.193 | 0.03076 | 0.0397 | 38.7841
14 | 1.2117 | 0.03367 | 0.042 | 35.9875
14.5 | 1.221 | 0.03755 | 0.0443 | 32.5166
15 | 1.2226 | 0.04243 | 0.0462 | 28.8145
15.5 | 1.2228 | 0.04783 | 0.0471 | 25.5655
16 | 1.2195 | 0.05418 | 0.0469 | 22.5083
16.5 | 1.21 | 0.06185 | 0.0453 | 19.5635
17 | 1.2063 | 0.06957 | 0.0425 | 17.3394
17.5 | 1.1811 | 0.081 | 0.0371 | 14.5815
18 | 1.1433 | 0.09554 | 0.0291 | 11.9667
18.5 | 1.0927 | 0.1137 | 0.0181 | 9.6104
19 | 1.0323 | 0.13501 | 0.0051 | 7.6461
20 | 0.782 | 0.22537 | -0.0404 | 3.4698

## 55. Re 2M Mach 0.50 (1)
BIGFOIL.COM POLAR EXPORT
NACA66-214 a=0.0
NACA66-214 a=0.0 |  |  |  | Cl Max: | 1.141 | at alpha= | 20 | deg
JavaFoil+Calcfoil stall+Eppler ext transition |  |  |  | L/D Max: | 116.274 | at alpha= | 2.5 | deg
Re: | 2000000 |  |  | Cd Min: | 0.00418 | at alpha= | 2.5 | deg
Mach: | 0.5 |  |  | Cl=0 at alpha= | -0.99286 | deg
|  |  |  | @ Cl=0.1, Cd= | 0.00444
|  |  |  | @ Cl=0.4, Cd= | 0.0043377
|  |  |  | @ Cl=0.6, Cd= | 0.0059034
alpha (deg) | Cl | Cd | Cm | Cl/Cd
-20 | -1.038 | 0.17331 | 0.014 | -5.991
-19.5 | -1.012 | 0.17185 | 0.013 | -5.889
-19 | -0.986 | 0.16852 | 0.013 | -5.853
-18.5 | -0.957 | 0.15888 | 0.012 | -6.025
-18 | -0.93 | 0.15448 | 0.011 | -6.022
-17.5 | -0.903 | 0.15047 | 0.01 | -6.004
-17 | -0.877 | 0.14579 | 0.01 | -6.016
-16.5 | -0.851 | 0.14522 | 0.009 | -5.859
-16 | -0.822 | 0.13614 | 0.008 | -6.038
-15.5 | -0.795 | 0.13333 | 0.008 | -5.96
-15 | -0.768 | 0.1267 | 0.007 | -6.061
-14.5 | -0.741 | 0.12345 | 0.007 | -6.005
-14 | -0.714 | 0.11969 | 0.006 | -5.969
-13.5 | -0.686 | 0.11521 | 0.006 | -5.956
-13 | -0.659 | 0.10739 | 0.005 | -6.137
-12.5 | -0.632 | 0.10653 | 0.004 | -5.933
-12 | -0.605 | 0.12276 | 0.004 | -4.926
-11.5 | -0.578 | 0.09566 | 0.003 | -6.04
-11 | -0.551 | 0.09622 | 0.003 | -5.725
-10.5 | -0.524 | 0.08824 | 0.002 | -5.933
-10 | -0.496 | 0.08108 | 0.002 | -6.113
-9.5 | -0.468 | 0.0805 | 0.001 | -5.817
-9 | -0.441 | 0.07664 | 0.001 | -5.754
-8.5 | -0.414 | 0.05772 | 0 | -7.167
-8 | -0.386 | 0.05242 | 0 | -7.372
-7.5 | -0.359 | 0.05944 | -0.001 | -6.033
-7 | -0.395 | 0.05138 | -0.001 | -7.695
-6.5 | -0.501 | 0.04433 | -0.002 | -11.302
-6 | -0.494 | 0.04014 | -0.002 | -12.301
-5.5 | -0.57 | 0.01077 | -0.006 | -52.923
-5 | -0.522 | 0.01039 | -0.007 | -50.25
-4.5 | -0.467 | 0.00995 | -0.008 | -46.907
-4 | -0.405 | 0.00953 | -0.01 | -42.521
-3.5 | -0.341 | 0.00914 | -0.011 | -37.318
-3 | -0.275 | 0.0088 | -0.012 | -31.257
-2.5 | -0.208 | 0.00847 | -0.013 | -24.507
-2 | -0.139 | 0.00818 | -0.014 | -17.035
-1.5 | -0.07 | 0.00797 | -0.015 | -8.842
-1 | -0.001 | 0.00773 | -0.017 | -0.133
-0.5 | 0.069 | 0.00444 | -0.018 | 15.566
0 | 0.139 | 0.00444 | -0.019 | 31.311
0.5 | 0.209 | 0.00443 | -0.02 | 47.177
1 | 0.278 | 0.00447 | -0.021 | 62.214
1.5 | 0.348 | 0.0043 | -0.023 | 80.809
2 | 0.417 | 0.00435 | -0.024 | 95.962
2.5 | 0.486 | 0.00418 | -0.025 | 116.274
3 | 0.553 | 0.00489 | -0.026 | 113.013
3.5 | 0.617 | 0.00627 | -0.027 | 98.363
4 | 0.677 | 0.01115 | -0.028 | 60.692
4.5 | 0.739 | 0.01169 | -0.029 | 63.206
5 | 0.797 | 0.01228 | -0.03 | 64.928
5.5 | 0.851 | 0.01298 | -0.032 | 65.593
6 | 0.898 | 0.01376 | -0.033 | 65.236
6.5 | 0.935 | 0.01468 | -0.034 | 63.677
7 | 0.954 | 0.01583 | -0.035 | 60.266
7.5 | 0.942 | 0.01687 | -0.036 | 55.872
8 | 0.686 | 0.05496 | -0.016 | 12.488
8.5 | 0.521 | 0.05977 | -0.017 | 8.714
9 | 0.548 | 0.07147 | -0.017 | 7.661
9.5 | 0.575 | 0.08446 | -0.018 | 6.809
10 | 0.602 | 0.08718 | -0.019 | 6.906
10.5 | 0.629 | 0.08672 | -0.019 | 7.254
11 | 0.656 | 0.08645 | -0.02 | 7.588
11.5 | 0.684 | 0.09378 | -0.022 | 7.29
12 | 0.71 | 0.09987 | -0.022 | 7.113
12.5 | 0.737 | 0.10317 | -0.023 | 7.143
13 | 0.764 | 0.1066 | -0.023 | 7.164
13.5 | 0.791 | 0.11467 | -0.025 | 6.902
14 | 0.818 | 0.12002 | -0.026 | 6.819
14.5 | 0.845 | 0.12041 | -0.026 | 7.017
15 | 0.872 | 0.12975 | -0.027 | 6.717
15.5 | 0.901 | 0.13575 | -0.03 | 6.635
16 | 0.926 | 0.13671 | -0.03 | 6.776
16.5 | 0.953 | 0.14171 | -0.031 | 6.725
17 | 0.98 | 0.14893 | -0.032 | 6.583
17.5 | 1.01 | 0.16151 | -0.034 | 6.253
18 | 1.034 | 0.15968 | -0.034 | 6.476
18.5 | 1.06 | 0.16412 | -0.035 | 6.461
19 | 1.088 | 0.17105 | -0.036 | 6.36
19.5 | 1.118 | 0.17276 | -0.038 | 6.47
20 | 1.141 | 0.18136 | -0.038 | 6.293

## 56. Re 2M Mach 0.50 (2)
BIGFOIL.COM POLAR EXPORT
NACA66-214 a=0.0
NACA66-214 a=0.0 |  |  |  | Cl Max: | 0.9192 | at alpha= | 10 | deg
XFOIL ncrit=9 |  |  |  | L/D Max: | 101.423 | at alpha= | 2.5 | deg
Re: | 2000000 |  |  | Cd Min: | 0.24927 | at alpha= | -20 | deg
Mach: | 0.5 |  |  | Cl=0 at alpha= | -1.0467 | deg
|  |  |  | @ Cl=0.1, Cd= | 0.004757
|  |  |  | @ Cl=0.4, Cd= | 0.0047576
|  |  |  | @ Cl=0.6, Cd= | 0.0093038
alpha (deg) | Cl | Cd | Cm | Cl/Cd
-20 | -0.6884 | 0.24927 | 0.028 | -2.7617
-19.5 | -0.668 | 0.24061 | 0.0229 | -2.7763
-19 | -0.6474 | 0.23192 | 0.0177 | -2.7915
-18 | -0.6091 | 0.21403 | 0.0076 | -2.8459
-17 | -0.5691 | 0.19857 | -0.0016 | -2.866
-16.5 | -0.5521 | 0.18995 | -0.0062 | -2.9066
-16 | -0.5317 | 0.1829 | -0.0104 | -2.9071
-15 | -0.4965 | 0.16644 | -0.0196 | -2.9831
-14.5 | -0.4825 | 0.15694 | -0.0251 | -3.0744
-14 | -0.4688 | 0.14768 | -0.03 | -3.1744
-13.5 | -0.4543 | 0.13987 | -0.034 | -3.248
-12 | -0.4307 | 0.11117 | -0.0493 | -3.8742
-11.5 | -0.429 | 0.10141 | -0.0548 | -4.2304
-11 | -0.4378 | 0.0896 | -0.0613 | -4.8862
-10.5 | -0.4491 | 0.07805 | -0.0684 | -5.754
-10 | -0.4582 | 0.06567 | -0.0782 | -6.9773
-9.5 | -0.4964 | 0.05349 | -0.0849 | -9.2802
-9 | -0.5291 | 0.04568 | -0.0846 | -11.5827
-8.5 | -0.5534 | 0.04 | -0.0806 | -13.835
-8 | -0.5854 | 0.03408 | -0.0726 | -17.1772
-7.5 | -0.6048 | 0.02932 | -0.0624 | -20.6276
-7 | -0.6011 | 0.02379 | -0.0544 | -25.2669
-6.5 | -0.5705 | 0.01805 | -0.0492 | -31.6066
-6 | -0.4996 | 0.01408 | -0.0494 | -35.483
-5.5 | -0.4409 | 0.01201 | -0.0474 | -36.7111
-5 | -0.3931 | 0.01097 | -0.0435 | -35.8341
-4.5 | -0.349 | 0.01022 | -0.0389 | -34.1487
-4 | -0.2992 | 0.00954 | -0.0355 | -31.3627
-3.5 | -0.247 | 0.00892 | -0.0327 | -27.6906
-3 | -0.1888 | 0.00856 | -0.0311 | -22.0561
-2.5 | -0.1304 | 0.0082 | -0.0298 | -15.9024
-2 | -0.0689 | 0.00791 | -0.0291 | -8.7105
-1.5 | -0.0204 | 0.00701 | -0.0264 | -2.9101
-1 | 0.0021 | 0.00472 | -0.0196 | 0.44492
-0.5 | 0.0699 | 0.00477 | -0.0202 | 14.6541
0 | 0.1391 | 0.00474 | -0.0212 | 29.346
0.5 | 0.2083 | 0.0048 | -0.0222 | 43.3958
1 | 0.2777 | 0.00479 | -0.0233 | 57.9749
1.5 | 0.3472 | 0.00475 | -0.0243 | 73.0947
2 | 0.4165 | 0.00476 | -0.0252 | 87.5
2.5 | 0.4848 | 0.00478 | -0.0258 | 101.4226
3 | 0.5308 | 0.00566 | -0.0222 | 93.7809
3.5 | 0.5647 | 0.00684 | -0.0167 | 82.5585
4 | 0.5784 | 0.00811 | -0.0074 | 71.3194
5.5 | 0.6477 | 0.01194 | 0.0139 | 54.2462
6 | 0.69 | 0.01294 | 0.0178 | 53.323
6.5 | 0.7348 | 0.01393 | 0.0214 | 52.7495
7 | 0.7754 | 0.01514 | 0.0255 | 51.2153
7.5 | 0.809 | 0.01678 | 0.0304 | 48.2122
8 | 0.84 | 0.01863 | 0.0356 | 45.0886
8.5 | 0.869 | 0.02075 | 0.0407 | 41.8795
9 | 0.895 | 0.02324 | 0.0459 | 38.5112
9.5 | 0.9114 | 0.02671 | 0.0516 | 34.1221
10 | 0.9192 | 0.03138 | 0.057 | 29.2925
10.5 | 0.9087 | 0.03754 | 0.0614 | 24.2062
11 | 0.8856 | 0.04502 | 0.0639 | 19.6713
11.5 | 0.8607 | 0.05343 | 0.0637 | 16.1089
12 | 0.8307 | 0.0639 | 0.0601 | 13
13.5 | 0.742 | 0.11112 | 0.0275 | 6.6775
14 | 0.7087 | 0.12861 | 0.0178 | 5.5105
14.5 | 0.6925 | 0.14382 | 0.0094 | 4.815
15 | 0.6942 | 0.15542 | 0.0028 | 4.4666

## 57. Re 3M Mach 0.00 (1)
BIGFOIL.COM POLAR EXPORT
NACA66-214 a=0.0
NACA66-214 a=0.0 |  |  |  | Cl Max: | 1.168 | at alpha= | 12 | deg
JavaFoil+Calcfoil stall+Eppler ext transition |  |  |  | L/D Max: | 101.188 | at alpha= | 3.5 | deg
Re: | 3000000 |  |  | Cd Min: | 0.00397 | at alpha= | -1 | deg
Mach: | 0 |  |  | Cl=0 at alpha= | -0.9918 | deg
|  |  |  | @ Cl=0.1, Cd= | 0.0040031
|  |  |  | @ Cl=0.4, Cd= | 0.0041985
|  |  |  | @ Cl=0.6, Cd= | 0.0089242
alpha (deg) | Cl | Cd | Cm | Cl/Cd
-15.5 | -0.741 | 0.1135 | 0.006 | -6.53
-15 | -0.76 | 0.10797 | 0.006 | -7.038
-14.5 | -0.777 | 0.10164 | 0.006 | -7.643
-14 | -0.791 | 0.0947 | 0.005 | -8.355
-13.5 | -0.803 | 0.0896 | 0.005 | -8.957
-13 | -0.804 | 0.0842 | 0.005 | -9.544
-12.5 | -0.799 | 0.08043 | 0.004 | -9.94
-12 | -0.794 | 0.07468 | 0.004 | -10.628
-11.5 | -0.784 | 0.06996 | 0.003 | -11.204
-11 | -0.774 | 0.06386 | 0.003 | -12.126
-10.5 | -0.913 | 0.01338 | 0.004 | -68.207
-10 | -0.892 | 0.01258 | 0.003 | -70.916
-9.5 | -0.866 | 0.01207 | 0.003 | -71.79
-9 | -0.836 | 0.01156 | 0.002 | -72.292
-8.5 | -0.801 | 0.011 | 0.001 | -72.786
-8 | -0.763 | 0.01051 | 0 | -72.58
-7.5 | -0.721 | 0.01011 | -0.001 | -71.319
-7 | -0.676 | 0.00973 | -0.002 | -69.486
-6.5 | -0.628 | 0.00936 | -0.003 | -67.166
-6 | -0.578 | 0.00904 | -0.004 | -63.945
-5.5 | -0.526 | 0.00874 | -0.005 | -60.18
-5 | -0.472 | 0.00738 | -0.006 | -63.925
-4.5 | -0.416 | 0.00764 | -0.007 | -54.445
-4 | -0.359 | 0.00735 | -0.008 | -48.832
-3.5 | -0.3 | 0.00753 | -0.009 | -39.887
-3 | -0.241 | 0.00729 | -0.01 | -33.073
-2.5 | -0.182 | 0.0071 | -0.011 | -25.587
-2 | -0.122 | 0.00687 | -0.012 | -17.719
-1.5 | -0.061 | 0.0071 | -0.013 | -8.643
-1 | -0.001 | 0.00397 | -0.014 | -0.225
-0.5 | 0.06 | 0.00399 | -0.016 | 14.981
0 | 0.121 | 0.00401 | -0.017 | 30.07
0.5 | 0.181 | 0.00403 | -0.018 | 44.994
1 | 0.242 | 0.00402 | -0.019 | 60.04
1.5 | 0.302 | 0.00406 | -0.02 | 74.332
2 | 0.362 | 0.00413 | -0.021 | 87.73
2.5 | 0.423 | 0.00424 | -0.022 | 99.769
3 | 0.482 | 0.00492 | -0.023 | 97.945
3.5 | 0.541 | 0.00534 | -0.024 | 101.188
4 | 0.595 | 0.00889 | -0.025 | 66.994
4.5 | 0.652 | 0.00928 | -0.026 | 70.223
5 | 0.707 | 0.00961 | -0.027 | 73.575
5.5 | 0.761 | 0.00998 | -0.028 | 76.248
6 | 0.813 | 0.0104 | -0.029 | 78.212
6.5 | 0.864 | 0.01082 | -0.03 | 79.829
7 | 0.912 | 0.01129 | -0.031 | 80.802
7.5 | 0.958 | 0.01181 | -0.032 | 81.11
8 | 1.001 | 0.01238 | -0.033 | 80.851
8.5 | 1.041 | 0.01296 | -0.033 | 80.28
9 | 1.074 | 0.01362 | -0.034 | 78.861
9.5 | 1.103 | 0.01425 | -0.035 | 77.389
10 | 1.127 | 0.01496 | -0.036 | 75.332
10.5 | 1.145 | 0.01582 | -0.037 | 72.383
11 | 1.159 | 0.01658 | -0.038 | 69.906
11.5 | 1.166 | 0.01765 | -0.039 | 66.088
12 | 1.168 | 0.01875 | -0.04 | 62.319
12.5 | 1.166 | 0.01984 | -0.041 | 58.771
13 | 1.157 | 0.02123 | -0.041 | 54.526
13.5 | 1.141 | 0.02343 | -0.042 | 48.708
14 | 1.102 | 0.03054 | -0.042 | 36.087
14.5 | 0.941 | 0.09584 | -0.027 | 9.816
15 | 0.914 | 0.10419 | -0.025 | 8.773
15.5 | 0.89 | 0.10938 | -0.026 | 8.133
16 | 0.86 | 0.11751 | -0.025 | 7.319
16.5 | 0.831 | 0.12463 | -0.025 | 6.67
17 | 0.801 | 0.1329 | -0.025 | 6.024

## 58. Re 3M Mach 0.00 (2)
BIGFOIL.COM POLAR EXPORT
NACA66-214 a=0.0
NACA66-214 a=0.0 |  |  |  | Cl Max: | 1.4836 | at alpha= | 19.5 | deg
XFOIL ncrit=9 |  |  |  | L/D Max: | 99.6577 | at alpha= | 2.5 | deg
Re: | 3000000 |  |  | Cd Min: | 0.0655 | at alpha= | -20 | deg
Mach: | 0 |  |  | Cl=0 at alpha= | -1.018 | deg
|  |  |  | @ Cl=0.1, Cd= | 0.0038485
|  |  |  | @ Cl=0.4, Cd= | 0.0040627
|  |  |  | @ Cl=0.6, Cd= | 0.0081651
alpha (deg) | Cl | Cd | Cm | Cl/Cd
-20 | -1.2725 | 0.0655 | -0.0595 | -19.4275
-19.5 | -1.2517 | 0.0616 | -0.0617 | -20.3198
-19 | -1.3146 | 0.04785 | -0.066 | -27.4734
-18.5 | -1.3101 | 0.04338 | -0.0662 | -30.2006
-18 | -1.3016 | 0.03965 | -0.0657 | -32.8272
-17.5 | -1.3048 | 0.03521 | -0.064 | -37.0577
-17 | -1.2969 | 0.03199 | -0.0621 | -40.5408
-16.5 | -1.2775 | 0.03009 | -0.0599 | -42.456
-16 | -1.2343 | 0.02896 | -0.0612 | -42.6209
-15.5 | -1.2213 | 0.02677 | -0.0578 | -45.622
-15 | -1.1817 | 0.02657 | -0.0568 | -44.475
-14.5 | -1.1824 | 0.02308 | -0.0517 | -51.2305
-14 | -1.1687 | 0.02068 | -0.0476 | -56.5135
-13.5 | -1.1457 | 0.01896 | -0.0441 | -60.4272
-13 | -1.112 | 0.01802 | -0.0417 | -61.7092
-12.5 | -1.0781 | 0.01706 | -0.0393 | -63.1946
-12 | -1.0421 | 0.01625 | -0.037 | -64.1292
-11.5 | -1.0057 | 0.01541 | -0.0346 | -65.2628
-11 | -0.9699 | 0.01452 | -0.0319 | -66.7975
-10.5 | -0.932 | 0.01383 | -0.0294 | -67.3897
-10 | -0.8935 | 0.01321 | -0.0269 | -67.6382
-9.5 | -0.8486 | 0.01272 | -0.0255 | -66.7138
-9 | -0.8022 | 0.01221 | -0.0245 | -65.7002
-8.5 | -0.7622 | 0.01115 | -0.0223 | -68.3587
-8 | -0.7153 | 0.01058 | -0.0212 | -67.6087
-7.5 | -0.6659 | 0.01013 | -0.0206 | -65.7354
-7 | -0.6159 | 0.00971 | -0.02 | -63.4295
-6.5 | -0.565 | 0.00936 | -0.0196 | -60.3632
-6 | -0.5127 | 0.00905 | -0.0194 | -56.6519
-5.5 | -0.4631 | 0.0085 | -0.0187 | -54.4824
-5 | -0.4101 | 0.00819 | -0.0187 | -50.0733
-4.5 | -0.3563 | 0.00794 | -0.0188 | -44.8741
-4 | -0.3026 | 0.00768 | -0.0188 | -39.401
-3.5 | -0.2487 | 0.0074 | -0.0189 | -33.6081
-3 | -0.1934 | 0.00719 | -0.0192 | -26.8985
-2.5 | -0.1383 | 0.00694 | -0.0195 | -19.928
-2 | -0.0836 | 0.00669 | -0.0197 | -12.4963
-1.5 | -0.0375 | 0.00574 | -0.0186 | -6.5331
-1 | 0.0014 | 0.00397 | -0.0165 | 0.35264
-0.5 | 0.0584 | 0.00382 | -0.0171 | 15.288
0 | 0.1167 | 0.00386 | -0.0179 | 30.2332
0.5 | 0.1755 | 0.00382 | -0.0189 | 45.9424
1 | 0.2346 | 0.00383 | -0.0199 | 61.2533
1.5 | 0.2935 | 0.00387 | -0.021 | 75.8398
2 | 0.352 | 0.00389 | -0.0219 | 90.4884
2.5 | 0.4076 | 0.00409 | -0.0223 | 99.6577
3 | 0.4528 | 0.00507 | -0.021 | 89.3097
3.5 | 0.498 | 0.00594 | -0.0198 | 83.8384
4.5 | 0.5807 | 0.00778 | -0.0158 | 74.6401
5 | 0.6218 | 0.0086 | -0.0137 | 72.3023
5.5 | 0.6704 | 0.009 | -0.0129 | 74.4889
6 | 0.7177 | 0.00938 | -0.0119 | 76.5139
6.5 | 0.765 | 0.00973 | -0.0109 | 78.6228
7 | 0.8073 | 0.01022 | -0.0089 | 78.9922
7.5 | 0.8462 | 0.01056 | -0.0062 | 80.1326
8.5 | 0.9207 | 0.01164 | -0.0008 | 79.0979
9 | 0.9575 | 0.0123 | 0.0017 | 77.8455
9.5 | 0.9964 | 0.01286 | 0.0038 | 77.4806
10 | 1.0339 | 0.01351 | 0.006 | 76.5285
10.5 | 1.0691 | 0.01431 | 0.0084 | 74.71
11 | 1.1 | 0.01534 | 0.0113 | 71.708
11.5 | 1.1361 | 0.01607 | 0.0134 | 70.697
12 | 1.1677 | 0.01703 | 0.016 | 68.5672
12.5 | 1.1975 | 0.01796 | 0.0189 | 66.6759
13 | 1.2479 | 0.01913 | 0.0169 | 65.2326
13.5 | 1.2752 | 0.02037 | 0.0197 | 62.6019
14 | 1.2943 | 0.02241 | 0.0228 | 57.7555
14.5 | 1.3265 | 0.02362 | 0.0243 | 56.16
15 | 1.3535 | 0.02522 | 0.0262 | 53.6677
15.5 | 1.3778 | 0.02705 | 0.0281 | 50.9353
16 | 1.4022 | 0.02896 | 0.0297 | 48.4185
16.5 | 1.4229 | 0.0312 | 0.0314 | 45.6058
17 | 1.4404 | 0.03383 | 0.033 | 42.5776
17.5 | 1.4495 | 0.0373 | 0.0347 | 38.8606
18 | 1.4544 | 0.04141 | 0.0361 | 35.122
18.5 | 1.4707 | 0.04463 | 0.0365 | 32.9532
19 | 1.4802 | 0.04873 | 0.0367 | 30.3755
19.5 | 1.4836 | 0.05378 | 0.0363 | 27.5865
20 | 1.4829 | 0.05963 | 0.0353 | 24.8684

## 59. Re 3M Mach 0.10 (1)
BIGFOIL.COM POLAR EXPORT
NACA66-214 a=0.0
NACA66-214 a=0.0 |  |  |  | Cl Max: | 1.157 | at alpha= | 11.5 | deg
JavaFoil+Calcfoil stall+Eppler ext transition |  |  |  | L/D Max: | 106.798 | at alpha= | 3.5 | deg
Re: | 3000000 |  |  | Cd Min: | 0.00398 | at alpha= | -1 | deg
Mach: | 0.1 |  |  | Cl=0 at alpha= | -0.9918 | deg
|  |  |  | @ Cl=0.1, Cd= | 0.0040131
|  |  |  | @ Cl=0.4, Cd= | 0.0041926
|  |  |  | @ Cl=0.6, Cd= | 0.0089344
alpha (deg) | Cl | Cd | Cm | Cl/Cd
-15 | -0.73 | 0.10914 | 0.006 | -6.688
-14.5 | -0.751 | 0.10226 | 0.006 | -7.343
-14 | -0.769 | 0.09652 | 0.005 | -7.967
-13.5 | -0.784 | 0.09078 | 0.005 | -8.632
-13 | -0.787 | 0.08643 | 0.004 | -9.108
-12.5 | -0.787 | 0.08006 | 0.004 | -9.83
-12 | -0.783 | 0.0755 | 0.004 | -10.367
-11.5 | -0.775 | 0.07079 | 0.003 | -10.948
-11 | -0.767 | 0.06462 | 0.003 | -11.872
-10.5 | -0.763 | 0.05517 | 0.003 | -13.834
-10 | -0.887 | 0.01276 | 0.003 | -69.521
-9.5 | -0.864 | 0.01219 | 0.003 | -70.869
-9 | -0.835 | 0.01159 | 0.002 | -72.017
-8.5 | -0.801 | 0.0111 | 0.001 | -72.138
-8 | -0.763 | 0.0106 | 0 | -72.047
-7.5 | -0.722 | 0.01016 | -0.001 | -71.045
-7 | -0.678 | 0.00979 | -0.002 | -69.242
-6.5 | -0.63 | 0.00943 | -0.003 | -66.864
-6 | -0.58 | 0.00909 | -0.004 | -63.87
-5.5 | -0.528 | 0.00876 | -0.005 | -60.274
-5 | -0.474 | 0.00743 | -0.006 | -63.742
-4.5 | -0.418 | 0.00766 | -0.007 | -54.583
-4 | -0.36 | 0.00736 | -0.008 | -48.988
-3.5 | -0.302 | 0.00754 | -0.009 | -40.007
-3 | -0.242 | 0.00734 | -0.01 | -33.026
-2.5 | -0.183 | 0.0071 | -0.011 | -25.693
-2 | -0.122 | 0.00691 | -0.012 | -17.685
-1.5 | -0.062 | 0.00708 | -0.014 | -8.708
-1 | -0.001 | 0.00398 | -0.015 | -0.225
-0.5 | 0.06 | 0.004 | -0.016 | 15.017
0 | 0.121 | 0.00402 | -0.017 | 30.171
0.5 | 0.182 | 0.00401 | -0.018 | 45.482
1 | 0.243 | 0.00407 | -0.019 | 59.64
1.5 | 0.304 | 0.0041 | -0.02 | 74.11
2 | 0.364 | 0.00411 | -0.021 | 88.58
2.5 | 0.425 | 0.00425 | -0.022 | 99.898
3 | 0.484 | 0.00493 | -0.023 | 98.12
3.5 | 0.543 | 0.00509 | -0.024 | 106.798
4 | 0.598 | 0.00892 | -0.025 | 67.014
4.5 | 0.655 | 0.00933 | -0.026 | 70.173
5 | 0.71 | 0.00969 | -0.027 | 73.312
5.5 | 0.764 | 0.01003 | -0.028 | 76.225
6 | 0.817 | 0.01045 | -0.029 | 78.13
6.5 | 0.867 | 0.0109 | -0.03 | 79.536
7 | 0.915 | 0.01136 | -0.031 | 80.588
7.5 | 0.961 | 0.01189 | -0.032 | 80.812
8 | 1.003 | 0.01247 | -0.033 | 80.454
8.5 | 1.043 | 0.01308 | -0.034 | 79.733
9 | 1.075 | 0.01377 | -0.035 | 78.07
9.5 | 1.103 | 0.01442 | -0.036 | 76.48
10 | 1.125 | 0.01513 | -0.036 | 74.374
10.5 | 1.142 | 0.01607 | -0.037 | 71.044
11 | 1.153 | 0.01681 | -0.038 | 68.59
11.5 | 1.157 | 0.01793 | -0.039 | 64.553
12 | 1.156 | 0.0191 | -0.04 | 60.531
12.5 | 1.15 | 0.02025 | -0.041 | 56.763
13 | 1.135 | 0.0223 | -0.041 | 50.885
13.5 | 1.105 | 0.02666 | -0.042 | 41.437
14 | 0.946 | 0.08508 | -0.029 | 11.114
14.5 | 0.914 | 0.09574 | -0.027 | 9.551
15 | 0.882 | 0.10599 | -0.025 | 8.322
15.5 | 0.851 | 0.113 | -0.025 | 7.533
16 | 0.819 | 0.12087 | -0.024 | 6.777
16.5 | 0.785 | 0.12979 | -0.024 | 6.052

## 60. Re 3M Mach 0.10 (2)
BIGFOIL.COM POLAR EXPORT
NACA66-214 a=0.0
NACA66-214 a=0.0 |  |  |  | Cl Max: | 1.4645 | at alpha= | 19 | deg
XFOIL ncrit=9 |  |  |  | L/D Max: | 99.7567 | at alpha= | 2.5 | deg
Re: | 3000000 |  |  | Cd Min: | 0.06565 | at alpha= | 20 | deg
Mach: | 0.1 |  |  | Cl=0 at alpha= | -1.0195 | deg
|  |  |  | @ Cl=0.1, Cd= | 0.0038581
|  |  |  | @ Cl=0.4, Cd= | 0.0040724
|  |  |  | @ Cl=0.6, Cd= | 0.0081621
alpha (deg) | Cl | Cd | Cm | Cl/Cd
-19 | -1.212 | 0.06307 | -0.0631 | -19.2167
-18.5 | -1.23 | 0.05413 | -0.0671 | -22.7231
-18 | -1.2364 | 0.04781 | -0.0686 | -25.8607
-17.5 | -1.2586 | 0.04076 | -0.0683 | -30.8783
-17 | -1.2623 | 0.03617 | -0.0667 | -34.8991
-16 | -1.2078 | 0.03203 | -0.066 | -37.7084
-15.5 | -1.2025 | 0.02918 | -0.0624 | -41.2097
-15 | -1.1656 | 0.02868 | -0.061 | -40.6416
-14.5 | -1.1465 | 0.02678 | -0.0581 | -42.8118
-14 | -1.1532 | 0.0227 | -0.0522 | -50.8018
-13.5 | -1.1405 | 0.0201 | -0.0477 | -56.7413
-13 | -1.1096 | 0.01889 | -0.0449 | -58.7401
-12.5 | -1.0764 | 0.01783 | -0.0422 | -60.3702
-12 | -1.041 | 0.01692 | -0.0397 | -61.5248
-11.5 | -1.005 | 0.01597 | -0.0371 | -62.9305
-11 | -0.9694 | 0.01498 | -0.0343 | -64.713
-10.5 | -0.9315 | 0.01417 | -0.0317 | -65.7375
-10 | -0.8935 | 0.01346 | -0.029 | -66.3819
-9.5 | -0.8507 | 0.01293 | -0.027 | -65.7927
-9 | -0.8046 | 0.01236 | -0.0257 | -65.0971
-8.5 | -0.7633 | 0.01138 | -0.0236 | -67.0738
-8 | -0.7175 | 0.0107 | -0.0222 | -67.0561
-7.5 | -0.6681 | 0.01023 | -0.0214 | -65.3079
-7 | -0.618 | 0.0098 | -0.0207 | -63.0612
-6.5 | -0.5671 | 0.00942 | -0.0202 | -60.2017
-6 | -0.5146 | 0.00909 | -0.02 | -56.6117
-5.5 | -0.4648 | 0.00854 | -0.0192 | -54.4262
-5 | -0.4117 | 0.00822 | -0.0191 | -50.0852
-4.5 | -0.3576 | 0.00796 | -0.0191 | -44.9246
-4 | -0.3035 | 0.00772 | -0.0191 | -39.3135
-3.5 | -0.2495 | 0.00742 | -0.0191 | -33.6253
-3 | -0.194 | 0.0072 | -0.0195 | -26.9444
-2.5 | -0.1386 | 0.00695 | -0.0197 | -19.9424
-2 | -0.0835 | 0.00671 | -0.0199 | -12.4441
-1.5 | -0.037 | 0.00578 | -0.0188 | -6.4014
-1 | 0.0015 | 0.00397 | -0.0166 | 0.37783
-0.5 | 0.0588 | 0.00383 | -0.0172 | 15.3525
0 | 0.1175 | 0.00387 | -0.018 | 30.3618
0.5 | 0.1766 | 0.00383 | -0.019 | 46.1097
1 | 0.236 | 0.00384 | -0.02 | 61.4583
1.5 | 0.2953 | 0.00387 | -0.0211 | 76.3049
2 | 0.3541 | 0.0039 | -0.022 | 90.7949
2.5 | 0.41 | 0.00411 | -0.0224 | 99.7567
3 | 0.4552 | 0.00509 | -0.0211 | 89.4303
3.5 | 0.5002 | 0.00597 | -0.0197 | 83.7856
4 | 0.5428 | 0.00689 | -0.0179 | 78.7808
4.5 | 0.5826 | 0.00782 | -0.0156 | 74.5013
5 | 0.6238 | 0.00863 | -0.0134 | 72.2827
5.5 | 0.6723 | 0.00904 | -0.0125 | 74.3695
6 | 0.7197 | 0.00942 | -0.0113 | 76.4013
6.5 | 0.7666 | 0.00979 | -0.0102 | 78.3044
7.5 | 0.8456 | 0.01064 | -0.0049 | 79.4737
8.5 | 0.9201 | 0.01181 | 0.0007 | 77.9086
9 | 0.9581 | 0.01245 | 0.0031 | 76.9558
9.5 | 0.997 | 0.01304 | 0.0053 | 76.4571
10 | 1.0346 | 0.01373 | 0.0075 | 75.3532
10.5 | 1.0694 | 0.01458 | 0.0101 | 73.3471
11 | 1.1009 | 0.01563 | 0.013 | 70.4351
11.5 | 1.1372 | 0.0164 | 0.0151 | 69.3415
12 | 1.1683 | 0.01742 | 0.0179 | 67.0666
12.5 | 1.1977 | 0.0184 | 0.021 | 65.0924
13.5 | 1.273 | 0.02115 | 0.0222 | 60.1891
14 | 1.2945 | 0.0231 | 0.0251 | 56.039
14.5 | 1.326 | 0.02444 | 0.0267 | 54.2553
15 | 1.3522 | 0.02617 | 0.0287 | 51.6699
15.5 | 1.3752 | 0.02821 | 0.0307 | 48.7487
16 | 1.3987 | 0.03029 | 0.0324 | 46.177
16.5 | 1.4167 | 0.03289 | 0.0343 | 43.0739
17 | 1.4273 | 0.03627 | 0.0362 | 39.3521
17.5 | 1.4402 | 0.03963 | 0.0374 | 36.3412
18 | 1.4468 | 0.04382 | 0.0384 | 33.0169
18.5 | 1.4581 | 0.04777 | 0.0388 | 30.5233
19 | 1.4645 | 0.05253 | 0.0386 | 27.8793
19.5 | 1.4629 | 0.05852 | 0.0377 | 24.9983
20 | 1.4558 | 0.06565 | 0.0358 | 22.1752

## 61. Re 3M Mach 0.25 (1)
BIGFOIL.COM POLAR EXPORT
NACA66-214 a=0.0
NACA66-214 a=0.0 |  |  |  | Cl Max: | 1.105 | at alpha= | 10.5 | deg
JavaFoil+Calcfoil stall+Eppler ext transition |  |  |  | L/D Max: | 105.858 | at alpha= | 3.5 | deg
Re: | 3000000 |  |  | Cd Min: | 0.00401 | at alpha= | -0.5 | deg
Mach: | 0.25 |  |  | Cl=0 at alpha= | -0.99206 | deg
|  |  |  | @ Cl=0.1, Cd= | 0.0040281
|  |  |  | @ Cl=0.4, Cd= | 0.0042203
|  |  |  | @ Cl=0.6, Cd= | 0.13035
alpha (deg) | Cl | Cd | Cm | Cl/Cd
-13.5 | -0.619 | 0.10117 | 0.005 | -6.118
-13 | -0.65 | 0.09271 | 0.004 | -7.012
-12.5 | -0.673 | 0.08662 | 0.004 | -7.767
-12 | -0.69 | 0.08056 | 0.004 | -8.561
-11.5 | -0.701 | 0.07501 | 0.003 | -9.347
-11 | -0.707 | 0.07006 | 0.003 | -10.085
-10.5 | -0.706 | 0.06644 | 0.002 | -10.628
-10 | -0.701 | 0.0617 | 0.002 | -11.353
-9.5 | -0.691 | 0.0565 | 0.001 | -12.222
-9 | -0.678 | 0.05124 | 0.001 | -13.225
-8.5 | -0.795 | 0.01165 | 0.001 | -68.19
-8 | -0.763 | 0.01108 | 0 | -68.931
-7.5 | -0.727 | 0.01059 | -0.001 | -68.625
-7 | -0.685 | 0.01014 | -0.002 | -67.623
-6.5 | -0.64 | 0.00972 | -0.003 | -65.841
-6 | -0.591 | 0.00935 | -0.004 | -63.168
-5.5 | -0.539 | 0.009 | -0.005 | -59.859
-5 | -0.484 | 0.00868 | -0.006 | -55.833
-4.5 | -0.428 | 0.00731 | -0.008 | -58.538
-4 | -0.369 | 0.00753 | -0.009 | -49.032
-3.5 | -0.309 | 0.00727 | -0.01 | -42.543
-3 | -0.249 | 0.00742 | -0.011 | -33.525
-2.5 | -0.187 | 0.00725 | -0.012 | -25.861
-2 | -0.126 | 0.00698 | -0.013 | -17.992
-1.5 | -0.063 | 0.00683 | -0.014 | -9.277
-1 | -0.001 | 0.00668 | -0.015 | -0.138
-0.5 | 0.062 | 0.00401 | -0.016 | 15.39
0 | 0.125 | 0.00404 | -0.017 | 30.856
0.5 | 0.187 | 0.00405 | -0.018 | 46.191
1 | 0.249 | 0.00408 | -0.019 | 61.165
1.5 | 0.312 | 0.00412 | -0.02 | 75.666
2 | 0.374 | 0.00417 | -0.021 | 89.861
2.5 | 0.436 | 0.00429 | -0.022 | 101.723
3 | 0.497 | 0.0051 | -0.024 | 97.45
3.5 | 0.557 | 0.00526 | -0.025 | 105.858
4 | 0.613 | 0.00922 | -0.025 | 66.486
4.5 | 0.671 | 0.00958 | -0.026 | 70.062
5 | 0.728 | 0.00997 | -0.027 | 73.001
5.5 | 0.782 | 0.01038 | -0.029 | 75.348
6 | 0.835 | 0.01084 | -0.03 | 76.985
6.5 | 0.885 | 0.0113 | -0.031 | 78.279
7 | 0.932 | 0.01184 | -0.032 | 78.69
7.5 | 0.975 | 0.01244 | -0.033 | 78.39
8 | 1.015 | 0.01311 | -0.034 | 77.398
8.5 | 1.05 | 0.01383 | -0.034 | 75.948
9 | 1.076 | 0.01459 | -0.035 | 73.767
9.5 | 1.094 | 0.01537 | -0.036 | 71.179
10 | 1.104 | 0.0164 | -0.037 | 67.305
10.5 | 1.105 | 0.01733 | -0.038 | 63.763
11 | 1.097 | 0.01846 | -0.039 | 59.393
11.5 | 1.078 | 0.01985 | -0.04 | 54.294
12 | 1.043 | 0.0226 | -0.04 | 46.143
12.5 | 0.856 | 0.08143 | -0.024 | 10.515
13 | 0.817 | 0.08996 | -0.022 | 9.082
13.5 | 0.775 | 0.09731 | -0.022 | 7.962
14 | 0.727 | 0.10568 | -0.021 | 6.876
14.5 | 0.667 | 0.1157 | -0.021 | 5.769
15 | 0.599 | 0.12135 | -0.021 | 4.939
15.5 | 0.526 | 0.13035 | -0.022 | 4.039

## 62. Re 3M Mach 0.25 (2)
BIGFOIL.COM POLAR EXPORT
NACA66-214 a=0.0
NACA66-214 a=0.0 |  |  |  | Cl Max: | 1.3345 | at alpha= | 16 | deg
XFOIL ncrit=9 |  |  |  | L/D Max: | 100.714 | at alpha= | 2.5 | deg
Re: | 3000000 |  |  | Cd Min: | 0.19075 | at alpha= | -18 | deg
Mach: | 0.25 |  |  | Cl=0 at alpha= | -1.0278 | deg
|  |  |  | @ Cl=0.1, Cd= | 0.0038929
|  |  |  | @ Cl=0.4, Cd= | 0.0040949
|  |  |  | @ Cl=0.6, Cd= | 0.0083132
alpha (deg) | Cl | Cd | Cm | Cl/Cd
-18 | -0.5978 | 0.19075 | 0.0022 | -3.1339
-17.5 | -0.5804 | 0.18461 | -0.0019 | -3.1439
-17 | -0.5666 | 0.17436 | -0.0083 | -3.2496
-16.5 | -0.5569 | 0.16699 | -0.012 | -3.3349
-15.5 | -0.5306 | 0.15295 | -0.0198 | -3.4691
-14 | -0.866 | 0.0521 | -0.075 | -16.6219
-13.5 | -0.956 | 0.03893 | -0.0738 | -24.5569
-13 | -1.0048 | 0.03122 | -0.0679 | -32.1845
-12.5 | -0.9977 | 0.02831 | -0.0634 | -35.242
-12 | -0.9972 | 0.02473 | -0.0576 | -40.3235
-11.5 | -0.9799 | 0.02228 | -0.0526 | -43.9811
-11 | -0.9591 | 0.01964 | -0.0477 | -48.834
-10.5 | -0.9277 | 0.01761 | -0.0438 | -52.6803
-10 | -0.8908 | 0.01605 | -0.0404 | -55.5016
-9.5 | -0.8511 | 0.01468 | -0.0373 | -57.9768
-9 | -0.8103 | 0.0136 | -0.0342 | -59.5809
-8 | -0.7252 | 0.01157 | -0.0287 | -62.6793
-7.5 | -0.6775 | 0.01085 | -0.0268 | -62.4424
-7 | -0.6273 | 0.01033 | -0.0254 | -60.726
-6.5 | -0.5767 | 0.0098 | -0.0241 | -58.8469
-6 | -0.5242 | 0.00935 | -0.0232 | -56.0642
-5.5 | -0.4713 | 0.00892 | -0.0224 | -52.8363
-5 | -0.4195 | 0.00841 | -0.0214 | -49.8811
-4.5 | -0.3644 | 0.00811 | -0.0211 | -44.9322
-4 | -0.3084 | 0.00788 | -0.021 | -39.1371
-3.5 | -0.2535 | 0.00751 | -0.0207 | -33.755
-3 | -0.1967 | 0.00727 | -0.0208 | -27.0564
-2.5 | -0.1397 | 0.00703 | -0.021 | -19.872
-2 | -0.0829 | 0.00682 | -0.0212 | -12.1554
-1.5 | -0.034 | 0.00599 | -0.0201 | -5.6761
-1 | 0.002 | 0.00401 | -0.0172 | 0.49875
-0.5 | 0.0609 | 0.00388 | -0.0177 | 15.6959
0 | 0.1215 | 0.0039 | -0.0186 | 31.1538
0.5 | 0.1827 | 0.00386 | -0.0197 | 47.3316
1 | 0.2439 | 0.00388 | -0.0207 | 62.8608
1.5 | 0.3052 | 0.0039 | -0.0218 | 78.2564
2 | 0.3661 | 0.00394 | -0.0228 | 92.9188
2.5 | 0.423 | 0.0042 | -0.023 | 100.7143
3 | 0.468 | 0.00522 | -0.0212 | 89.6552
3.5 | 0.5123 | 0.00614 | -0.0194 | 83.4365
4 | 0.553 | 0.00713 | -0.0168 | 77.5596
4.5 | 0.5905 | 0.00815 | -0.0136 | 72.454
5 | 0.6324 | 0.00887 | -0.0111 | 71.2965
5.5 | 0.6803 | 0.00928 | -0.0095 | 73.3082
6 | 0.7256 | 0.00966 | -0.0074 | 75.1139
6.5 | 0.7646 | 0.01008 | -0.0041 | 75.8532
7 | 0.8034 | 0.01067 | -0.0008 | 75.2952
7.5 | 0.8447 | 0.01119 | 0.0018 | 75.487
8 | 0.8848 | 0.01183 | 0.0045 | 74.7929
8.5 | 0.9212 | 0.01266 | 0.0078 | 72.7646
9.5 | 1.0001 | 0.01418 | 0.0131 | 70.5289
10 | 1.0366 | 0.01514 | 0.016 | 68.4676
10.5 | 1.0627 | 0.01668 | 0.0202 | 63.711
11.5 | 1.138 | 0.01858 | 0.0253 | 61.2487
12 | 1.1656 | 0.02005 | 0.029 | 58.1347
12.5 | 1.1927 | 0.02139 | 0.0328 | 55.7597
13 | 1.2265 | 0.0242 | 0.0329 | 50.6818
13.5 | 1.2575 | 0.02591 | 0.0353 | 48.5334
14 | 1.2801 | 0.02827 | 0.0381 | 45.2812
14.5 | 1.3082 | 0.03038 | 0.0403 | 43.0612
15 | 1.3258 | 0.03339 | 0.0427 | 39.7065
15.5 | 1.3239 | 0.03819 | 0.0455 | 34.6661
16 | 1.3345 | 0.04232 | 0.047 | 31.5336
16.5 | 1.3306 | 0.04811 | 0.048 | 27.6575
17 | 1.3332 | 0.05383 | 0.0478 | 24.7669
17.5 | 1.3212 | 0.06169 | 0.0463 | 21.4168
18 | 1.3033 | 0.07111 | 0.0429 | 18.3279
18.5 | 1.2679 | 0.08387 | 0.0368 | 15.1174
19 | 1.229 | 0.09839 | 0.0286 | 12.4911
19.5 | 1.1808 | 0.11561 | 0.018 | 10.2136
20 | 1.1029 | 0.13952 | 0.0027 | 7.905

## 63. Re 3M Mach 0.50 (1)
BIGFOIL.COM POLAR EXPORT
NACA66-214 a=0.0
NACA66-214 a=0.0 |  |  |  | Cl Max: | 1.142 | at alpha= | 20 | deg
JavaFoil+Calcfoil stall+Eppler ext transition |  |  |  | L/D Max: | 100.436 | at alpha= | 2 | deg
Re: | 3000000 |  |  | Cd Min: | 0.00405 | at alpha= | 0.5 | deg
Mach: | 0.5 |  |  | Cl=0 at alpha= | -0.99286 | deg
|  |  |  | @ Cl=0.1, Cd= | 0.0041744
|  |  |  | @ Cl=0.4, Cd= | 0.0041497
|  |  |  | @ Cl=0.6, Cd= | 0.0063048
alpha (deg) | Cl | Cd | Cm | Cl/Cd
-20 | -1.039 | 0.1664 | 0.014 | -6.243
-19.5 | -1.012 | 0.16276 | 0.013 | -6.22
-19 | -0.988 | 0.1603 | 0.013 | -6.161
-18.5 | -0.958 | 0.15336 | 0.012 | -6.247
-18 | -0.931 | 0.14683 | 0.011 | -6.34
-17.5 | -0.904 | 0.14152 | 0.01 | -6.387
-17 | -0.877 | 0.13639 | 0.01 | -6.433
-16.5 | -0.852 | 0.13632 | 0.01 | -6.248
-16 | -0.822 | 0.12817 | 0.009 | -6.417
-15.5 | -0.795 | 0.12618 | 0.008 | -6.302
-15 | -0.768 | 0.11937 | 0.007 | -6.437
-14.5 | -0.742 | 0.11794 | 0.007 | -6.289
-14 | -0.715 | 0.11422 | 0.006 | -6.259
-13.5 | -0.687 | 0.10714 | 0.006 | -6.413
-13 | -0.659 | 0.1024 | 0.005 | -6.439
-12.5 | -0.632 | 0.1014 | 0.005 | -6.236
-12 | -0.605 | 0.11308 | 0.004 | -5.349
-11.5 | -0.578 | 0.08995 | 0.004 | -6.427
-11 | -0.551 | 0.08902 | 0.003 | -6.191
-10.5 | -0.524 | 0.08265 | 0.002 | -6.338
-10 | -0.496 | 0.0767 | 0.002 | -6.466
-9.5 | -0.469 | 0.06579 | 0.001 | -7.124
-9 | -0.441 | 0.06028 | 0.001 | -7.324
-8.5 | -0.414 | 0.05532 | 0 | -7.486
-8 | -0.387 | 0.05063 | 0 | -7.644
-7.5 | -0.359 | 0.05642 | -0.001 | -6.358
-7 | -0.396 | 0.04999 | -0.001 | -7.912
-6.5 | -0.501 | 0.04292 | -0.002 | -11.684
-6 | -0.496 | 0.03872 | -0.003 | -12.805
-5.5 | -0.571 | 0.01015 | -0.006 | -56.265
-5 | -0.523 | 0.00965 | -0.007 | -54.21
-4.5 | -0.467 | 0.00923 | -0.008 | -50.641
-4 | -0.406 | 0.00884 | -0.01 | -45.908
-3.5 | -0.342 | 0.00848 | -0.011 | -40.297
-3 | -0.275 | 0.00813 | -0.012 | -33.875
-2.5 | -0.208 | 0.00785 | -0.013 | -26.474
-2 | -0.14 | 0.00759 | -0.014 | -18.389
-1.5 | -0.071 | 0.00739 | -0.015 | -9.543
-1 | -0.001 | 0.00668 | -0.017 | -0.154
-0.5 | 0.069 | 0.00417 | -0.018 | 16.565
0 | 0.139 | 0.00418 | -0.019 | 33.312
0.5 | 0.209 | 0.00405 | -0.02 | 51.587
1 | 0.278 | 0.00406 | -0.022 | 68.599
1.5 | 0.348 | 0.00412 | -0.023 | 84.541
2 | 0.418 | 0.00416 | -0.024 | 100.436
2.5 | 0.485 | 0.00526 | -0.025 | 92.239
3 | 0.551 | 0.0058 | -0.026 | 95.157
3.5 | 0.617 | 0.00648 | -0.027 | 95.208
4 | 0.678 | 0.01038 | -0.028 | 65.351
4.5 | 0.74 | 0.01085 | -0.029 | 68.196
5 | 0.799 | 0.01142 | -0.031 | 69.937
5.5 | 0.853 | 0.01206 | -0.032 | 70.673
6 | 0.9 | 0.01276 | -0.033 | 70.51
6.5 | 0.936 | 0.01366 | -0.034 | 68.548
7 | 0.956 | 0.0147 | -0.035 | 65.052
7.5 | 0.945 | 0.01571 | -0.036 | 60.123
8 | 0.687 | 0.05253 | -0.017 | 13.078
8.5 | 0.521 | 0.05802 | -0.018 | 8.984
9 | 0.548 | 0.06815 | -0.017 | 8.038
9.5 | 0.576 | 0.06122 | -0.02 | 9.415
10 | 0.603 | 0.06676 | -0.02 | 9.035
10.5 | 0.63 | 0.07258 | -0.02 | 8.676
11 | 0.656 | 0.08149 | -0.021 | 8.056
11.5 | 0.684 | 0.08961 | -0.022 | 7.633
12 | 0.711 | 0.09424 | -0.022 | 7.541
12.5 | 0.737 | 0.09733 | -0.023 | 7.575
13 | 0.764 | 0.10229 | -0.023 | 7.469
13.5 | 0.793 | 0.10686 | -0.026 | 7.417
14 | 0.819 | 0.11279 | -0.026 | 7.261
14.5 | 0.845 | 0.11494 | -0.027 | 7.356
15 | 0.872 | 0.12386 | -0.028 | 7.042
15.5 | 0.902 | 0.12717 | -0.03 | 7.092
16 | 0.927 | 0.12871 | -0.03 | 7.201
16.5 | 0.954 | 0.13564 | -0.031 | 7.032
17 | 0.982 | 0.14023 | -0.033 | 7.003
17.5 | 1.01 | 0.14719 | -0.034 | 6.865
18 | 1.035 | 0.14964 | -0.034 | 6.915
18.5 | 1.062 | 0.15408 | -0.035 | 6.889
19 | 1.09 | 0.15943 | -0.037 | 6.834
19.5 | 1.12 | 0.16497 | -0.039 | 6.792
20 | 1.142 | 0.16981 | -0.038 | 6.725

## 64. Re 3M Mach 0.50 (2)
BIGFOIL.COM POLAR EXPORT
NACA66-214 a=0.0
NACA66-214 a=0.0 |  |  |  | Cl Max: | 0.9644 | at alpha= | 10 | deg
XFOIL ncrit=9 |  |  |  | L/D Max: | 104.022 | at alpha= | 2.5 | deg
Re: | 3000000 |  |  | Cd Min: | 0.24748 | at alpha= | -20 | deg
Mach: | 0.5 |  |  | Cl=0 at alpha= | -1.2573 | deg
|  |  |  | @ Cl=0.1, Cd= | 0.0040615
|  |  |  | @ Cl=0.4, Cd= | 0.0041017
|  |  |  | @ Cl=0.6, Cd= | 0.0098377
alpha (deg) | Cl | Cd | Cm | Cl/Cd
-20 | -0.6905 | 0.24748 | 0.0279 | -2.7901
-19.5 | -0.6703 | 0.23883 | 0.0227 | -2.8066
-19 | -0.6506 | 0.22979 | 0.0175 | -2.8313
-18.5 | -0.6322 | 0.22047 | 0.0122 | -2.8675
-18 | -0.6125 | 0.21364 | 0.0082 | -2.867
-17.5 | -0.5938 | 0.20552 | 0.0037 | -2.8893
-17 | -0.5795 | 0.19534 | -0.0014 | -2.9666
-16.5 | -0.5572 | 0.18884 | -0.0057 | -2.9506
-16 | -0.5382 | 0.18086 | -0.0104 | -2.9758
-15.5 | -0.5245 | 0.17089 | -0.0156 | -3.0692
-15 | -0.5042 | 0.16391 | -0.0199 | -3.0761
-14.5 | -0.4865 | 0.15603 | -0.0245 | -3.118
-14 | -0.4757 | 0.14583 | -0.0298 | -3.262
-13.5 | -0.4658 | 0.13633 | -0.035 | -3.4167
-13 | -0.4574 | 0.1267 | -0.0403 | -3.6101
-12.5 | -0.4424 | 0.11938 | -0.0446 | -3.7058
-12 | -0.4418 | 0.10874 | -0.0504 | -4.0629
-11.5 | -0.4342 | 0.10026 | -0.0553 | -4.3307
-11 | -0.4397 | 0.08944 | -0.0614 | -4.9161
-10.5 | -0.4523 | 0.07752 | -0.0688 | -5.8346
-10 | -0.4729 | 0.06297 | -0.0804 | -7.5099
-9.5 | -0.5113 | 0.05193 | -0.0854 | -9.8459
-9 | -0.5494 | 0.04387 | -0.0843 | -12.5234
-8.5 | -0.5846 | 0.03721 | -0.0788 | -15.7108
-8 | -0.6179 | 0.03137 | -0.0696 | -19.6972
-7.5 | -0.6383 | 0.02568 | -0.0589 | -24.8559
-7 | -0.6336 | 0.0187 | -0.051 | -33.8824
-6.5 | -0.584 | 0.01466 | -0.0479 | -39.8363
-6 | -0.5147 | 0.01203 | -0.0475 | -42.7847
-5.5 | -0.4672 | 0.01063 | -0.0432 | -43.9511
-5 | -0.423 | 0.00984 | -0.0383 | -42.9878
-4.5 | -0.376 | 0.00897 | -0.0341 | -41.9175
-4 | -0.3186 | 0.00851 | -0.0319 | -37.4383
-3.5 | -0.2595 | 0.00811 | -0.0303 | -31.9975
-3 | -0.2009 | 0.00769 | -0.0288 | -26.1248
-2.5 | -0.1388 | 0.00745 | -0.0281 | -18.6309
-2 | -0.0765 | 0.00717 | -0.0276 | -10.6695
-1.5 | -0.0149 | 0.00682 | -0.0271 | -2.1848
-1 | 0.0158 | 0.00487 | -0.0217 | 3.2444
-0.5 | 0.0703 | 0.00407 | -0.0202 | 17.2727
0 | 0.1401 | 0.00405 | -0.0213 | 34.5926
0.5 | 0.2102 | 0.00408 | -0.0225 | 51.5196
1 | 0.2795 | 0.00409 | -0.0236 | 68.3374
1.5 | 0.3497 | 0.00408 | -0.0248 | 85.7108
2 | 0.4191 | 0.00411 | -0.0258 | 101.9708
2.5 | 0.4785 | 0.0046 | -0.0248 | 104.0217
3 | 0.5186 | 0.00581 | -0.0205 | 89.2599
3.5 | 0.5534 | 0.00689 | -0.0151 | 80.3193
4 | 0.5671 | 0.00806 | -0.0057 | 70.3598
4.5 | 0.579 | 0.00947 | 0.0036 | 61.1404
5 | 0.6224 | 0.01023 | 0.0075 | 60.8407
5.5 | 0.6682 | 0.01097 | 0.011 | 60.9116
6 | 0.7159 | 0.01172 | 0.0143 | 61.0836
7 | 0.8035 | 0.01373 | 0.0222 | 58.5215
7.5 | 0.8459 | 0.01493 | 0.0264 | 56.6577
8 | 0.8774 | 0.01665 | 0.0318 | 52.6967
8.5 | 0.9086 | 0.01859 | 0.0372 | 48.8757
9 | 0.9313 | 0.02108 | 0.0432 | 44.1793
9.5 | 0.9492 | 0.02421 | 0.0492 | 39.2069
10 | 0.9644 | 0.02791 | 0.0546 | 34.5539
10.5 | 0.9475 | 0.03434 | 0.0602 | 27.5917
11 | 0.9186 | 0.04219 | 0.0635 | 21.7729
11.5 | 0.8883 | 0.05108 | 0.0638 | 17.3904
12 | 0.8525 | 0.06199 | 0.0604 | 13.7522
13 | 0.7909 | 0.08804 | 0.0453 | 8.9834
13.5 | 0.7669 | 0.10585 | 0.0313 | 7.2452
15 | 0.7184 | 0.14919 | 0.0059 | 4.8153

## 65. Re 4M Mach 0.00 (1)
BIGFOIL.COM POLAR EXPORT
NACA66-214 a=0.0
NACA66-214 a=0.0 |  |  |  | Cl Max: | 1.171 | at alpha= | 12 | deg
JavaFoil+Calcfoil stall+Eppler ext transition |  |  |  | L/D Max: | 103.389 | at alpha= | 3.5 | deg
Re: | 4000000 |  |  | Cd Min: | 0.00375 | at alpha= | 0 | deg
Mach: | 0 |  |  | Cl=0 at alpha= | -0.9918 | deg
|  |  |  | @ Cl=0.1, Cd= | 0.0037603
|  |  |  | @ Cl=0.4, Cd= | 0.004675
|  |  |  | @ Cl=0.6, Cd= | 0.0084774
alpha (deg) | Cl | Cd | Cm | Cl/Cd
-16 | -0.721 | 0.11594 | 0.007 | -6.218
-15.5 | -0.742 | 0.11114 | 0.007 | -6.673
-15 | -0.76 | 0.10562 | 0.006 | -7.2
-14.5 | -0.777 | 0.09945 | 0.006 | -7.817
-14 | -0.793 | 0.0925 | 0.006 | -8.57
-13.5 | -0.804 | 0.08738 | 0.005 | -9.204
-13 | -0.805 | 0.0819 | 0.005 | -9.835
-12.5 | -0.801 | 0.07824 | 0.004 | -10.238
-12 | -0.797 | 0.072 | 0.004 | -11.067
-11.5 | -0.791 | 0.06514 | 0.004 | -12.147
-11 | -0.931 | 0.01356 | 0.005 | -68.691
-10.5 | -0.917 | 0.01256 | 0.004 | -73.049
-10 | -0.895 | 0.01193 | 0.003 | -74.982
-9.5 | -0.868 | 0.01145 | 0.003 | -75.83
-9 | -0.837 | 0.01096 | 0.002 | -76.366
-8.5 | -0.802 | 0.01044 | 0.001 | -76.853
-8 | -0.764 | 0.00998 | 0 | -76.49
-7.5 | -0.722 | 0.00959 | -0.001 | -75.249
-7 | -0.677 | 0.00924 | -0.002 | -73.277
-6.5 | -0.629 | 0.0089 | -0.003 | -70.663
-6 | -0.579 | 0.00745 | -0.004 | -77.68
-5.5 | -0.527 | 0.00768 | -0.005 | -68.541
-5 | -0.472 | 0.00746 | -0.006 | -63.285
-4.5 | -0.416 | 0.00765 | -0.007 | -54.443
-4 | -0.359 | 0.00735 | -0.008 | -48.805
-3.5 | -0.3 | 0.00712 | -0.009 | -42.199
-3 | -0.241 | 0.00694 | -0.01 | -34.791
-2.5 | -0.182 | 0.00705 | -0.011 | -25.783
-2 | -0.122 | 0.00684 | -0.012 | -17.779
-1.5 | -0.061 | 0.00672 | -0.013 | -9.14
-1 | -0.001 | 0.00378 | -0.014 | -0.236
-0.5 | 0.06 | 0.00378 | -0.016 | 15.841
0 | 0.121 | 0.00375 | -0.017 | 32.118
0.5 | 0.181 | 0.0038 | -0.018 | 47.689
1 | 0.242 | 0.0038 | -0.019 | 63.614
1.5 | 0.302 | 0.00388 | -0.02 | 77.803
2 | 0.362 | 0.00458 | -0.021 | 79.054
2.5 | 0.422 | 0.00473 | -0.022 | 89.212
3 | 0.482 | 0.00512 | -0.023 | 94.14
3.5 | 0.541 | 0.00523 | -0.024 | 103.389
4 | 0.596 | 0.00845 | -0.025 | 70.573
4.5 | 0.653 | 0.00884 | -0.026 | 73.854
5 | 0.708 | 0.00915 | -0.027 | 77.424
5.5 | 0.762 | 0.0095 | -0.028 | 80.238
6 | 0.815 | 0.00987 | -0.029 | 82.545
6.5 | 0.865 | 0.01026 | -0.03 | 84.358
7 | 0.913 | 0.0107 | -0.031 | 85.399
7.5 | 0.959 | 0.01119 | -0.032 | 85.732
8 | 1.002 | 0.01173 | -0.033 | 85.472
8.5 | 1.042 | 0.01228 | -0.034 | 84.89
9 | 1.076 | 0.01292 | -0.034 | 83.284
9.5 | 1.105 | 0.01351 | -0.035 | 81.753
10 | 1.129 | 0.01417 | -0.036 | 79.624
10.5 | 1.147 | 0.01498 | -0.037 | 76.586
11 | 1.161 | 0.01569 | -0.038 | 73.962
11.5 | 1.169 | 0.01668 | -0.039 | 70.041
12 | 1.171 | 0.0177 | -0.04 | 66.153
12.5 | 1.169 | 0.01868 | -0.041 | 62.565
13 | 1.161 | 0.01992 | -0.042 | 58.264
13.5 | 1.147 | 0.02165 | -0.042 | 52.969
14 | 1.125 | 0.0245 | -0.043 | 45.901
14.5 | 0.974 | 0.07487 | -0.034 | 13.014
15 | 0.921 | 0.09793 | -0.028 | 9.409
15.5 | 0.896 | 0.1029 | -0.029 | 8.71
16 | 0.863 | 0.11338 | -0.027 | 7.614
16.5 | 0.834 | 0.12042 | -0.027 | 6.924
17 | 0.802 | 0.12882 | -0.026 | 6.226

## 66. Re 4M Mach 0.00 (2)
BIGFOIL.COM POLAR EXPORT
NACA66-214 a=0.0
NACA66-214 a=0.0 |  |  |  | Cl Max: | 1.5419 | at alpha= | 20 | deg
XFOIL ncrit=9 |  |  |  | L/D Max: | 97.8611 | at alpha= | 2 | deg
Re: | 4000000 |  |  | Cd Min: | 0.05241 | at alpha= | 20 | deg
Mach: | 0 |  |  | Cl=0 at alpha= | -1.1296 | deg
|  |  |  | @ Cl=0.1, Cd= | 0.0034978
|  |  |  | @ Cl=0.4, Cd= | 0.0044032
|  |  |  | @ Cl=0.6, Cd= | 0.0078641
alpha (deg) | Cl | Cd | Cm | Cl/Cd
-20 | -1.4438 | 0.04421 | -0.0657 | -32.6578
-19.5 | -1.4358 | 0.04032 | -0.0654 | -35.6101
-19 | -1.4435 | 0.0354 | -0.0639 | -40.7768
-18.5 | -1.4289 | 0.03265 | -0.0625 | -43.7642
-18 | -1.4106 | 0.03036 | -0.061 | -46.4625
-17.5 | -1.3972 | 0.02777 | -0.0587 | -50.3133
-17 | -1.3676 | 0.0256 | -0.0587 | -53.4219
-16.5 | -1.3459 | 0.02434 | -0.0556 | -55.2958
-15.5 | -1.2927 | 0.02179 | -0.0507 | -59.3254
-14.5 | -1.2274 | 0.01995 | -0.0466 | -61.5238
-14 | -1.2039 | 0.01833 | -0.0431 | -65.6792
-13.5 | -1.169 | 0.01754 | -0.041 | -66.6477
-13 | -1.134 | 0.01669 | -0.0386 | -67.9449
-12.5 | -1.0974 | 0.01598 | -0.0364 | -68.6733
-12 | -1.0727 | 0.01429 | -0.0323 | -75.0665
-11.5 | -1.0374 | 0.01345 | -0.0295 | -77.1301
-11 | -1.0007 | 0.01276 | -0.0267 | -78.4248
-10.5 | -0.9611 | 0.01228 | -0.0243 | -78.2655
-10 | -0.9166 | 0.01175 | -0.0229 | -78.0085
-9.5 | -0.8699 | 0.0113 | -0.0219 | -76.9823
-9 | -0.8224 | 0.01083 | -0.0209 | -75.9372
-8.5 | -0.7733 | 0.01043 | -0.0203 | -74.1419
-8 | -0.723 | 0.01009 | -0.0198 | -71.6551
-7.5 | -0.6777 | 0.00933 | -0.0184 | -72.6367
-7 | -0.6269 | 0.00892 | -0.0179 | -70.2803
-6.5 | -0.5748 | 0.00859 | -0.0177 | -66.915
-6 | -0.522 | 0.0083 | -0.0177 | -62.8916
-5.5 | -0.4685 | 0.00806 | -0.0177 | -58.1266
-5 | -0.4162 | 0.00767 | -0.0175 | -54.2634
-4.5 | -0.3619 | 0.00741 | -0.0176 | -48.8394
-4 | -0.3068 | 0.00719 | -0.018 | -42.6704
-3.5 | -0.252 | 0.00695 | -0.0182 | -36.259
-3 | -0.1969 | 0.00674 | -0.0185 | -29.2136
-2.5 | -0.1411 | 0.00657 | -0.0189 | -21.4764
-2 | -0.0853 | 0.00634 | -0.0194 | -13.4543
-1 | 0.0127 | 0.00479 | -0.0182 | 2.6514
-0.5 | 0.0589 | 0.00354 | -0.0172 | 16.6384
0 | 0.1173 | 0.00348 | -0.018 | 33.7069
0.5 | 0.1761 | 0.00352 | -0.019 | 50.0284
1 | 0.2353 | 0.00351 | -0.0201 | 67.037
1.5 | 0.2941 | 0.00353 | -0.0211 | 83.3144
2 | 0.3523 | 0.0036 | -0.022 | 97.8611
2.5 | 0.401 | 0.00442 | -0.0213 | 90.724
3 | 0.4484 | 0.00524 | -0.0204 | 85.5725
3.5 | 0.4943 | 0.00603 | -0.0193 | 81.9735
4.5 | 0.5816 | 0.00764 | -0.0161 | 76.1257
5 | 0.6284 | 0.00821 | -0.015 | 76.5408
5.5 | 0.6781 | 0.00855 | -0.0144 | 79.3099
6 | 0.7279 | 0.00885 | -0.0138 | 82.2486
6.5 | 0.7753 | 0.00926 | -0.0128 | 83.7257
7 | 0.8225 | 0.00959 | -0.0118 | 85.7664
7.5 | 0.8665 | 0.00995 | -0.0101 | 87.0854
8 | 0.9013 | 0.01043 | -0.0067 | 86.4142
8.5 | 0.9399 | 0.01089 | -0.0042 | 86.3085
9 | 0.9787 | 0.01139 | -0.0018 | 85.9263
9.5 | 1.0171 | 0.01194 | 0.0004 | 85.1843
10 | 1.0519 | 0.01269 | 0.0032 | 82.892
10.5 | 1.0872 | 0.01346 | 0.0057 | 80.7727
11 | 1.1259 | 0.01404 | 0.0075 | 80.1923
11.5 | 1.162 | 0.01476 | 0.0096 | 78.7263
12 | 1.1954 | 0.01563 | 0.0121 | 76.4811
12.5 | 1.227 | 0.01659 | 0.0146 | 73.9602
13 | 1.2515 | 0.01786 | 0.0181 | 70.0728
13.5 | 1.2973 | 0.01892 | 0.0173 | 68.5677
15 | 1.3874 | 0.02277 | 0.0231 | 60.931
15.5 | 1.4125 | 0.02445 | 0.0251 | 57.771
16 | 1.4352 | 0.02635 | 0.0272 | 54.4668
16.5 | 1.451 | 0.02886 | 0.0296 | 50.2772
17 | 1.4724 | 0.03105 | 0.0312 | 47.4203
17.5 | 1.4939 | 0.03333 | 0.0325 | 44.8215
18 | 1.508 | 0.03633 | 0.034 | 41.5084
18.5 | 1.5231 | 0.03939 | 0.035 | 38.6672
19 | 1.5341 | 0.04303 | 0.0358 | 35.6519
19.5 | 1.5404 | 0.0473 | 0.0363 | 32.5666
20 | 1.5419 | 0.05241 | 0.0361 | 29.42

## 67. Re 4M Mach 0.10 (1)
BIGFOIL.COM POLAR EXPORT
NACA66-214 a=0.0
NACA66-214 a=0.0 |  |  |  | Cl Max: | 1.16 | at alpha= | 11.5 | deg
JavaFoil+Calcfoil stall+Eppler ext transition |  |  |  | L/D Max: | 103.148 | at alpha= | 3.5 | deg
Re: | 4000000 |  |  | Cd Min: | 0.00378 | at alpha= | -0.5 | deg
Mach: | 0.1 |  |  | Cl=0 at alpha= | -0.9918 | deg
|  |  |  | @ Cl=0.1, Cd= | 0.0037866
|  |  |  | @ Cl=0.4, Cd= | 0.00466
|  |  |  | @ Cl=0.6, Cd= | 0.0084868
alpha (deg) | Cl | Cd | Cm | Cl/Cd
-16 | -0.683 | 0.12109 | 0.007 | -5.639
-15.5 | -0.708 | 0.11316 | 0.006 | -6.253
-15 | -0.73 | 0.10722 | 0.006 | -6.812
-14.5 | -0.751 | 0.10019 | 0.006 | -7.499
-14 | -0.77 | 0.09388 | 0.005 | -8.201
-13.5 | -0.785 | 0.08828 | 0.005 | -8.891
-13 | -0.788 | 0.0845 | 0.005 | -9.328
-12.5 | -0.789 | 0.07779 | 0.004 | -10.141
-12 | -0.785 | 0.0735 | 0.004 | -10.678
-11.5 | -0.779 | 0.06786 | 0.004 | -11.477
-11 | -0.922 | 0.01388 | 0.005 | -66.399
-10.5 | -0.911 | 0.01271 | 0.004 | -71.626
-10 | -0.891 | 0.01206 | 0.004 | -73.823
-9.5 | -0.866 | 0.01157 | 0.003 | -74.828
-9 | -0.836 | 0.011 | 0.002 | -75.976
-8.5 | -0.802 | 0.01055 | 0.001 | -76.057
-8 | -0.764 | 0.01006 | 0 | -76.025
-7.5 | -0.723 | 0.00965 | -0.001 | -74.927
-7 | -0.679 | 0.00928 | -0.002 | -73.153
-6.5 | -0.631 | 0.00893 | -0.003 | -70.658
-6 | -0.581 | 0.00861 | -0.004 | -67.516
-5.5 | -0.529 | 0.0077 | -0.005 | -68.64
-5 | -0.474 | 0.00747 | -0.006 | -63.46
-4.5 | -0.418 | 0.00726 | -0.007 | -57.603
-4 | -0.361 | 0.00742 | -0.008 | -48.59
-3.5 | -0.302 | 0.00717 | -0.009 | -42.076
-3 | -0.242 | 0.00694 | -0.01 | -34.95
-2.5 | -0.183 | 0.00676 | -0.011 | -27.016
-2 | -0.122 | 0.00692 | -0.012 | -17.679
-1.5 | -0.062 | 0.00669 | -0.014 | -9.214
-1 | -0.001 | 0.00379 | -0.015 | -0.237
-0.5 | 0.06 | 0.00378 | -0.016 | 15.884
0 | 0.121 | 0.00379 | -0.017 | 31.935
0.5 | 0.182 | 0.00378 | -0.018 | 48.214
1 | 0.243 | 0.00382 | -0.019 | 63.501
1.5 | 0.304 | 0.00391 | -0.02 | 77.587
2 | 0.364 | 0.00457 | -0.021 | 79.68
2.5 | 0.424 | 0.00472 | -0.022 | 89.97
3 | 0.484 | 0.00513 | -0.023 | 94.375
3.5 | 0.543 | 0.00527 | -0.024 | 103.148
4 | 0.599 | 0.00848 | -0.025 | 70.609
4.5 | 0.656 | 0.00887 | -0.026 | 73.913
5 | 0.711 | 0.00919 | -0.027 | 77.388
5.5 | 0.766 | 0.00954 | -0.028 | 80.21
6 | 0.818 | 0.00994 | -0.029 | 82.261
6.5 | 0.868 | 0.01037 | -0.03 | 83.755
7 | 0.917 | 0.01078 | -0.031 | 85.003
7.5 | 0.962 | 0.01129 | -0.032 | 85.254
8 | 1.005 | 0.01184 | -0.033 | 84.892
8.5 | 1.044 | 0.01238 | -0.034 | 84.319
9 | 1.077 | 0.01304 | -0.035 | 82.58
9.5 | 1.105 | 0.01365 | -0.036 | 80.95
10 | 1.127 | 0.01433 | -0.037 | 78.63
10.5 | 1.144 | 0.01521 | -0.037 | 75.184
11 | 1.155 | 0.01591 | -0.038 | 72.582
11.5 | 1.16 | 0.01696 | -0.039 | 68.369
12 | 1.159 | 0.01803 | -0.04 | 64.262
12.5 | 1.153 | 0.01907 | -0.041 | 60.454
13 | 1.14 | 0.0207 | -0.042 | 55.05
13.5 | 1.12 | 0.02279 | -0.042 | 49.149
14 | 1.084 | 0.02828 | -0.042 | 38.323
14.5 | 0.949 | 0.07382 | -0.034 | 12.856
15 | 0.887 | 0.10086 | -0.027 | 8.797
15.5 | 0.854 | 0.10959 | -0.026 | 7.793
16 | 0.821 | 0.11714 | -0.025 | 7.005
16.5 | 0.786 | 0.12739 | -0.025 | 6.172

## 68. Re 4M Mach 0.10 (2)
BIGFOIL.COM POLAR EXPORT
NACA66-214 a=0.0
NACA66-214 a=0.0 |  |  |  | Cl Max: | 1.5188 | at alpha= | 19 | deg
XFOIL ncrit=9 |  |  |  | L/D Max: | 98.4722 | at alpha= | 2 | deg
Re: | 4000000 |  |  | Cd Min: | 0.05865 | at alpha= | 20 | deg
Mach: | 0.1 |  |  | Cl=0 at alpha= | -1.1409 | deg
|  |  |  | @ Cl=0.1, Cd= | 0.0035084
|  |  |  | @ Cl=0.4, Cd= | 0.0043848
|  |  |  | @ Cl=0.6, Cd= | 0.0078793
alpha (deg) | Cl | Cd | Cm | Cl/Cd
-20 | -1.3692 | 0.05498 | -0.0669 | -24.9036
-19.5 | -1.3847 | 0.04756 | -0.0686 | -29.1148
-19 | -1.406 | 0.0406 | -0.0684 | -34.6305
-18.5 | -1.4008 | 0.03668 | -0.0673 | -38.1897
-18 | -1.3875 | 0.0337 | -0.0659 | -41.1721
-17.5 | -1.3807 | 0.0304 | -0.0636 | -45.4178
-17 | -1.359 | 0.02776 | -0.0627 | -48.9553
-16.5 | -1.3338 | 0.02631 | -0.0604 | -50.6956
-16 | -1.3048 | 0.02515 | -0.0582 | -51.8807
-15 | -1.2527 | 0.02229 | -0.053 | -56.2001
-14.5 | -1.2226 | 0.02112 | -0.0505 | -57.8883
-14 | -1.2019 | 0.01922 | -0.0467 | -62.5338
-13.5 | -1.1675 | 0.01834 | -0.0443 | -63.6587
-13 | -1.1338 | 0.01733 | -0.0416 | -65.4241
-12.5 | -1.0976 | 0.01654 | -0.0392 | -66.3603
-12 | -1.0711 | 0.0149 | -0.0353 | -71.8859
-11.5 | -1.0375 | 0.01384 | -0.0321 | -74.9639
-11 | -1.0008 | 0.01305 | -0.0292 | -76.6897
-10.5 | -0.962 | 0.01249 | -0.0265 | -77.0216
-10 | -0.9193 | 0.01195 | -0.0245 | -76.9289
-9.5 | -0.8728 | 0.01147 | -0.0233 | -76.0942
-9 | -0.8254 | 0.01097 | -0.0221 | -75.2416
-8.5 | -0.7763 | 0.01054 | -0.0213 | -73.6528
-8 | -0.7259 | 0.01018 | -0.0207 | -71.3065
-7.5 | -0.6802 | 0.00943 | -0.0192 | -72.1315
-7 | -0.6295 | 0.00898 | -0.0186 | -70.1002
-6.5 | -0.5772 | 0.00864 | -0.0183 | -66.8056
-6 | -0.5242 | 0.00834 | -0.0181 | -62.8537
-5.5 | -0.4705 | 0.00809 | -0.0181 | -58.1582
-5 | -0.4178 | 0.00771 | -0.0179 | -54.1894
-4.5 | -0.3634 | 0.00743 | -0.018 | -48.9098
-4 | -0.308 | 0.00721 | -0.0182 | -42.7184
-3.5 | -0.2529 | 0.00697 | -0.0185 | -36.2841
-3 | -0.1976 | 0.00675 | -0.0187 | -29.2741
-2.5 | -0.1414 | 0.00658 | -0.0192 | -21.4894
-2 | -0.0853 | 0.00635 | -0.0196 | -13.4331
-1.5 | -0.0334 | 0.00581 | -0.0193 | -5.7487
-1 | 0.0131 | 0.00481 | -0.0183 | 2.7235
-0.5 | 0.0593 | 0.00355 | -0.0173 | 16.7042
0 | 0.118 | 0.00349 | -0.0181 | 33.8109
0.5 | 0.1771 | 0.00353 | -0.0191 | 50.17
1 | 0.2368 | 0.00351 | -0.0202 | 67.4644
1.5 | 0.2959 | 0.00354 | -0.0212 | 83.5876
2 | 0.3545 | 0.0036 | -0.0221 | 98.4722
2.5 | 0.4032 | 0.00444 | -0.0214 | 90.8108
3 | 0.4507 | 0.00526 | -0.0205 | 85.6844
3.5 | 0.4965 | 0.00607 | -0.0192 | 81.7957
4 | 0.541 | 0.00684 | -0.0177 | 79.0936
4.5 | 0.5836 | 0.00768 | -0.0158 | 75.9896
5 | 0.6305 | 0.00825 | -0.0147 | 76.4242
5.5 | 0.6803 | 0.00859 | -0.014 | 79.1967
6 | 0.7301 | 0.0089 | -0.0133 | 82.0337
6.5 | 0.7773 | 0.00932 | -0.0121 | 83.4013
7 | 0.8244 | 0.00964 | -0.011 | 85.5187
7.5 | 0.8657 | 0.01 | -0.0087 | 86.57
8 | 0.9004 | 0.01054 | -0.0051 | 85.4269
8.5 | 0.9402 | 0.01099 | -0.0028 | 85.5505
9 | 0.9792 | 0.01152 | -0.0004 | 85
9.5 | 1.0177 | 0.01211 | 0.002 | 84.038
10 | 1.0513 | 0.01296 | 0.005 | 81.1188
11 | 1.1271 | 0.01429 | 0.0092 | 78.8733
11.5 | 1.1635 | 0.01505 | 0.0114 | 77.309
12 | 1.1967 | 0.01598 | 0.014 | 74.8874
12.5 | 1.2274 | 0.01705 | 0.0168 | 71.9883
13 | 1.2505 | 0.01844 | 0.0206 | 67.8145
13.5 | 1.3019 | 0.01946 | 0.0188 | 66.9013
15 | 1.3874 | 0.02361 | 0.0257 | 58.7632
15.5 | 1.4106 | 0.02551 | 0.028 | 55.296
16 | 1.4279 | 0.02794 | 0.0305 | 51.1059
16.5 | 1.4497 | 0.03011 | 0.0324 | 48.1468
17 | 1.4697 | 0.03256 | 0.0341 | 45.1382
17.5 | 1.4892 | 0.03516 | 0.0355 | 42.3549
18 | 1.5016 | 0.03848 | 0.0369 | 39.0229
18.5 | 1.513 | 0.04211 | 0.0379 | 35.9297
19 | 1.5188 | 0.04649 | 0.0385 | 32.6694
19.5 | 1.5173 | 0.05197 | 0.0386 | 29.1957
20 | 1.5091 | 0.05865 | 0.0377 | 25.7306

## 69. Re 4M Mach 0.25 (1)
BIGFOIL.COM POLAR EXPORT
NACA66-214 a=0.0
NACA66-214 a=0.0 |  |  |  | Cl Max: | 1.107 | at alpha= | 10.5 | deg
JavaFoil+Calcfoil stall+Eppler ext transition |  |  |  | L/D Max: | 109.08 | at alpha= | 3.5 | deg
Re: | 4000000 |  |  | Cd Min: | 0.0038 | at alpha= | -0.5 | deg
Mach: | 0.25 |  |  | Cl=0 at alpha= | -0.99206 | deg
|  |  |  | @ Cl=0.1, Cd= | 0.003806
|  |  |  | @ Cl=0.4, Cd= | 0.0046261
|  |  |  | @ Cl=0.6, Cd= | 0.12594
alpha (deg) | Cl | Cd | Cm | Cl/Cd
-14.5 | -0.517 | 0.11053 | 0.005 | -4.675
-14 | -0.571 | 0.10362 | 0.005 | -5.509
-13.5 | -0.619 | 0.09849 | 0.005 | -6.288
-13 | -0.651 | 0.09206 | 0.004 | -7.067
-12.5 | -0.673 | 0.08418 | 0.004 | -7.998
-12 | -0.69 | 0.07881 | 0.004 | -8.758
-11.5 | -0.702 | 0.07374 | 0.003 | -9.513
-11 | -0.707 | 0.0689 | 0.003 | -10.262
-10.5 | -0.707 | 0.06476 | 0.002 | -10.92
-10 | -0.702 | 0.06014 | 0.002 | -11.675
-9.5 | -0.836 | 0.0124 | 0.003 | -67.44
-9 | -0.821 | 0.01168 | 0.002 | -70.256
-8.5 | -0.796 | 0.01108 | 0.001 | -71.869
-8 | -0.765 | 0.01053 | 0 | -72.63
-7.5 | -0.728 | 0.01003 | -0.001 | -72.531
-7 | -0.686 | 0.00962 | -0.002 | -71.368
-6.5 | -0.641 | 0.00922 | -0.003 | -69.517
-6 | -0.592 | 0.00886 | -0.004 | -66.771
-5.5 | -0.54 | 0.00853 | -0.005 | -63.264
-5 | -0.485 | 0.00717 | -0.006 | -67.597
-4.5 | -0.428 | 0.00739 | -0.008 | -57.931
-4 | -0.37 | 0.00713 | -0.009 | -51.843
-3.5 | -0.31 | 0.00732 | -0.01 | -42.287
-3 | -0.249 | 0.00707 | -0.011 | -35.182
-2.5 | -0.187 | 0.00689 | -0.012 | -27.211
-2 | -0.126 | 0.00666 | -0.013 | -18.863
-1.5 | -0.063 | 0.00682 | -0.014 | -9.285
-1 | -0.001 | 0.00663 | -0.015 | -0.139
-0.5 | 0.062 | 0.0038 | -0.016 | 16.274
0 | 0.125 | 0.00381 | -0.017 | 32.68
0.5 | 0.187 | 0.00382 | -0.018 | 48.95
1 | 0.249 | 0.00383 | -0.019 | 65.191
1.5 | 0.312 | 0.00392 | -0.02 | 79.652
2 | 0.374 | 0.00445 | -0.021 | 84.088
2.5 | 0.436 | 0.00487 | -0.022 | 89.551
3 | 0.497 | 0.00497 | -0.024 | 99.982
3.5 | 0.557 | 0.00511 | -0.025 | 109.08
4 | 0.614 | 0.00878 | -0.025 | 69.931
4.5 | 0.672 | 0.00911 | -0.026 | 73.731
5 | 0.728 | 0.00947 | -0.028 | 76.929
5.5 | 0.783 | 0.00985 | -0.029 | 79.503
6 | 0.836 | 0.01029 | -0.03 | 81.242
6.5 | 0.886 | 0.01075 | -0.031 | 82.448
7 | 0.933 | 0.01124 | -0.032 | 83.024
7.5 | 0.977 | 0.01181 | -0.033 | 82.698
8 | 1.017 | 0.01244 | -0.034 | 81.687
8.5 | 1.052 | 0.01311 | -0.035 | 80.252
9 | 1.078 | 0.01383 | -0.036 | 77.946
9.5 | 1.096 | 0.01454 | -0.036 | 75.376
10 | 1.106 | 0.0155 | -0.037 | 71.311
10.5 | 1.107 | 0.01638 | -0.038 | 67.604
11 | 1.099 | 0.01745 | -0.039 | 62.977
11.5 | 1.081 | 0.01869 | -0.04 | 57.844
12 | 1.052 | 0.02043 | -0.041 | 51.468
12.5 | 0.909 | 0.05417 | -0.034 | 16.781
13 | 0.819 | 0.08722 | -0.023 | 9.39
13.5 | 0.775 | 0.09501 | -0.022 | 8.161
14 | 0.727 | 0.10188 | -0.022 | 7.137
14.5 | 0.668 | 0.11285 | -0.022 | 5.92
15 | 0.6 | 0.11835 | -0.022 | 5.067
15.5 | 0.527 | 0.12594 | -0.022 | 4.183

## 70. Re 4M Mach 0.25 (2)
BIGFOIL.COM POLAR EXPORT
NACA66-214 a=0.0
NACA66-214 a=0.0 |  |  |  | Cl Max: | 1.4094 | at alpha= | 17 | deg
XFOIL ncrit=9 |  |  |  | L/D Max: | 100.687 | at alpha= | 2 | deg
Re: | 4000000 |  |  | Cd Min: | 0.18758 | at alpha= | -18 | deg
Mach: | 0.25 |  |  | Cl=0 at alpha= | -1.1713 | deg
|  |  |  | @ Cl=0.1, Cd= | 0.0035346
|  |  |  | @ Cl=0.4, Cd= | 0.0042429
|  |  |  | @ Cl=0.6, Cd= | 0.0078148
alpha (deg) | Cl | Cd | Cm | Cl/Cd
-18 | -0.5994 | 0.18758 | -0.0003 | -3.1954
-17.5 | -0.5851 | 0.18164 | -0.0034 | -3.2212
-16.5 | -0.5717 | 0.16273 | -0.0129 | -3.5132
-16 | -0.5626 | 0.15439 | -0.0175 | -3.644
-15 | -0.9089 | 0.05849 | -0.0736 | -15.5394
-14.5 | -0.9603 | 0.0473 | -0.0766 | -20.3023
-14 | -1.0514 | 0.03512 | -0.0732 | -29.9374
-13.5 | -1.0718 | 0.0298 | -0.0681 | -35.9664
-13 | -1.0776 | 0.02571 | -0.0625 | -41.9137
-12.5 | -1.0599 | 0.02341 | -0.058 | -45.2755
-12 | -1.0394 | 0.02117 | -0.0533 | -49.0978
-11.5 | -1.0286 | 0.01755 | -0.0473 | -58.6097
-11 | -0.9973 | 0.01572 | -0.0432 | -63.4415
-10.5 | -0.9595 | 0.01447 | -0.0397 | -66.3096
-10 | -0.9193 | 0.01351 | -0.0364 | -68.0459
-9.5 | -0.8785 | 0.01272 | -0.0331 | -69.0645
-9 | -0.8364 | 0.01196 | -0.03 | -69.9331
-8.5 | -0.7889 | 0.01129 | -0.0279 | -69.876
-7.5 | -0.6878 | 0.01027 | -0.025 | -66.9718
-7 | -0.6419 | 0.00939 | -0.0228 | -68.36
-6.5 | -0.5896 | 0.00894 | -0.0218 | -65.9508
-6 | -0.5357 | 0.00858 | -0.0211 | -62.4359
-5.5 | -0.4808 | 0.00826 | -0.0206 | -58.2082
-5 | -0.4254 | 0.00794 | -0.0203 | -53.5768
-4.5 | -0.371 | 0.00755 | -0.0199 | -49.1391
-4 | -0.3143 | 0.0073 | -0.0199 | -43.0548
-3.5 | -0.2571 | 0.0071 | -0.02 | -36.2113
-3 | -0.2008 | 0.00684 | -0.02 | -29.3567
-2.5 | -0.1429 | 0.00665 | -0.0204 | -21.4887
-2 | -0.0852 | 0.00642 | -0.0207 | -13.271
-1.5 | -0.0309 | 0.00598 | -0.0205 | -5.1672
-1 | 0.0161 | 0.00495 | -0.0193 | 3.2525
-0.5 | 0.0615 | 0.00356 | -0.0178 | 17.2753
0 | 0.1222 | 0.00352 | -0.0187 | 34.7159
0.5 | 0.1832 | 0.00355 | -0.0198 | 51.6056
1 | 0.245 | 0.00356 | -0.0209 | 68.8202
1.5 | 0.3059 | 0.00358 | -0.0219 | 85.4469
2 | 0.3665 | 0.00364 | -0.0229 | 100.6868
2.5 | 0.4154 | 0.00452 | -0.0218 | 91.9027
3 | 0.4634 | 0.00535 | -0.0206 | 86.6168
3.5 | 0.5085 | 0.00623 | -0.0189 | 81.6212
4 | 0.5511 | 0.0071 | -0.0166 | 77.6197
5 | 0.6414 | 0.00842 | -0.0127 | 76.1758
5.5 | 0.6913 | 0.0088 | -0.0115 | 78.5568
6 | 0.74 | 0.00915 | -0.0101 | 80.8743
6.5 | 0.7827 | 0.00954 | -0.0074 | 82.044
7 | 0.8228 | 0.00996 | -0.0043 | 82.6104
7.5 | 0.8625 | 0.01048 | -0.0012 | 82.2996
8 | 0.9018 | 0.01111 | 0.0019 | 81.1701
8.5 | 0.9431 | 0.01168 | 0.0044 | 80.7449
9 | 0.983 | 0.01238 | 0.0072 | 79.4023
9.5 | 1.0193 | 0.01327 | 0.0104 | 76.8124
10 | 1.0573 | 0.01411 | 0.0132 | 74.9327
11 | 1.1322 | 0.01595 | 0.0188 | 70.9843
11.5 | 1.168 | 0.01699 | 0.0217 | 68.7463
12 | 1.1944 | 0.01858 | 0.0256 | 64.2842
12.5 | 1.225 | 0.01992 | 0.0289 | 61.496
13 | 1.2492 | 0.02142 | 0.0331 | 58.3193
13.5 | 1.2992 | 0.02306 | 0.032 | 56.34
14 | 1.3261 | 0.025 | 0.0349 | 53.044
14.5 | 1.3452 | 0.02758 | 0.0381 | 48.7745
15 | 1.3674 | 0.0301 | 0.0407 | 45.4286
15.5 | 1.3823 | 0.03331 | 0.0434 | 41.498
16 | 1.3976 | 0.03671 | 0.0456 | 38.0714
16.5 | 1.404 | 0.04107 | 0.0475 | 34.1855
17 | 1.4094 | 0.04588 | 0.0486 | 30.7193
17.5 | 1.3926 | 0.05339 | 0.0486 | 26.0835
18 | 1.3852 | 0.06063 | 0.0474 | 22.8468
18.5 | 1.3562 | 0.07127 | 0.0437 | 19.029
19 | 1.3211 | 0.08383 | 0.0377 | 15.7593
19.5 | 1.2842 | 0.09775 | 0.0298 | 13.1376
20 | 1.2363 | 0.11453 | 0.0194 | 10.7946

## 71. Re 4M Mach 0.50 (1)
BIGFOIL.COM POLAR EXPORT
NACA66-214 a=0.0
NACA66-214 a=0.0 |  |  |  | Cl Max: | 1.142 | at alpha= | 20 | deg
JavaFoil+Calcfoil stall+Eppler ext transition |  |  |  | L/D Max: | 95.538 | at alpha= | 2 | deg
Re: | 4000000 |  |  | Cd Min: | 0.00381 | at alpha= | 1 | deg
Mach: | 0.5 |  |  | Cl=0 at alpha= | -0.99286 | deg
|  |  |  | @ Cl=0.1, Cd= | 0.0039211
|  |  |  | @ Cl=0.4, Cd= | 0.0042516
|  |  |  | @ Cl=0.6, Cd= | 0.00648
alpha (deg) | Cl | Cd | Cm | Cl/Cd
-20 | -1.039 | 0.16185 | 0.014 | -6.422
-19.5 | -1.013 | 0.15923 | 0.013 | -6.36
-19 | -0.988 | 0.15315 | 0.013 | -6.453
-18.5 | -0.96 | 0.14829 | 0.012 | -6.474
-18 | -0.931 | 0.14279 | 0.011 | -6.522
-17.5 | -0.904 | 0.13679 | 0.011 | -6.611
-17 | -0.878 | 0.13252 | 0.01 | -6.624
-16.5 | -0.852 | 0.13321 | 0.01 | -6.397
-16 | -0.824 | 0.12571 | 0.009 | -6.551
-15.5 | -0.795 | 0.12259 | 0.008 | -6.488
-15 | -0.769 | 0.116 | 0.008 | -6.628
-14.5 | -0.742 | 0.11288 | 0.007 | -6.574
-14 | -0.715 | 0.10916 | 0.006 | -6.552
-13.5 | -0.688 | 0.10522 | 0.006 | -6.535
-13 | -0.66 | 0.09414 | 0.005 | -7.01
-12.5 | -0.633 | 0.08662 | 0.005 | -7.308
-12 | -0.605 | 0.1053 | 0.004 | -5.746
-11.5 | -0.579 | 0.07379 | 0.004 | -7.841
-11 | -0.553 | 0.06837 | 0.003 | -8.083
-10.5 | -0.525 | 0.0634 | 0.003 | -8.282
-10 | -0.496 | 0.0742 | 0.002 | -6.686
-9.5 | -0.469 | 0.06444 | 0.001 | -7.277
-9 | -0.442 | 0.05857 | 0.001 | -7.542
-8.5 | -0.414 | 0.05432 | 0 | -7.63
-8 | -0.388 | 0.04929 | 0 | -7.863
-7.5 | -0.359 | 0.05233 | -0.001 | -6.858
-7 | -0.396 | 0.04834 | -0.001 | -8.184
-6.5 | -0.502 | 0.04237 | -0.002 | -11.839
-6 | -0.607 | 0.01013 | -0.005 | -59.862
-5.5 | -0.572 | 0.00963 | -0.006 | -59.372
-5 | -0.524 | 0.00913 | -0.007 | -57.37
-4.5 | -0.468 | 0.00875 | -0.008 | -53.496
-4 | -0.406 | 0.00838 | -0.01 | -48.502
-3.5 | -0.342 | 0.00803 | -0.011 | -42.572
-3 | -0.276 | 0.00774 | -0.012 | -35.64
-2.5 | -0.208 | 0.00746 | -0.013 | -27.908
-2 | -0.14 | 0.00633 | -0.014 | -22.067
-1.5 | -0.071 | 0.00653 | -0.016 | -10.815
-1 | -0.001 | 0.00633 | -0.017 | -0.162
-0.5 | 0.069 | 0.00393 | -0.018 | 17.555
0 | 0.139 | 0.00391 | -0.019 | 35.592
0.5 | 0.209 | 0.00396 | -0.02 | 52.84
1 | 0.279 | 0.00381 | -0.022 | 73.158
1.5 | 0.348 | 0.00392 | -0.023 | 88.759
2 | 0.417 | 0.00436 | -0.024 | 95.538
2.5 | 0.485 | 0.00546 | -0.025 | 88.733
3 | 0.551 | 0.00599 | -0.026 | 92.043
3.5 | 0.617 | 0.00665 | -0.027 | 92.84
4 | 0.679 | 0.00986 | -0.028 | 68.88
4.5 | 0.741 | 0.0103 | -0.029 | 71.954
5 | 0.8 | 0.01083 | -0.031 | 73.847
5.5 | 0.854 | 0.01142 | -0.032 | 74.772
6 | 0.901 | 0.01211 | -0.033 | 74.405
6.5 | 0.938 | 0.01297 | -0.034 | 72.335
7 | 0.958 | 0.01395 | -0.035 | 68.627
7.5 | 0.946 | 0.01489 | -0.036 | 63.522
8 | 0.688 | 0.05191 | -0.018 | 13.26
8.5 | 0.522 | 0.05649 | -0.018 | 9.236
9 | 0.548 | 0.06657 | -0.018 | 8.232
9.5 | 0.691 | 0.01893 | -0.04 | 36.494
10 | 0.604 | 0.06489 | -0.021 | 9.312
10.5 | 0.63 | 0.07127 | -0.021 | 8.844
11 | 0.657 | 0.07934 | -0.021 | 8.279
11.5 | 0.689 | 0.0725 | -0.026 | 9.506
12 | 0.711 | 0.09032 | -0.023 | 7.873
12.5 | 0.738 | 0.08721 | -0.024 | 8.462
13 | 0.765 | 0.09575 | -0.024 | 7.986
13.5 | 0.793 | 0.10301 | -0.026 | 7.7
14 | 0.819 | 0.10825 | -0.026 | 7.568
14.5 | 0.846 | 0.11142 | -0.027 | 7.591
15 | 0.873 | 0.11975 | -0.028 | 7.291
15.5 | 0.904 | 0.1225 | -0.031 | 7.381
16 | 0.927 | 0.12525 | -0.03 | 7.404
16.5 | 0.954 | 0.12984 | -0.031 | 7.349
17 | 0.984 | 0.1333 | -0.034 | 7.384
17.5 | 1.012 | 0.14507 | -0.035 | 6.978
18 | 1.035 | 0.14412 | -0.035 | 7.184
18.5 | 1.062 | 0.1508 | -0.035 | 7.043
19 | 1.092 | 0.15365 | -0.038 | 7.11
19.5 | 1.123 | 0.16036 | -0.04 | 7.002
20 | 1.142 | 0.16239 | -0.038 | 7.035

## 72. Re 4M Mach 0.50 (2)
BIGFOIL.COM POLAR EXPORT
NACA66-214 a=0.0
NACA66-214 a=0.0 |  |  |  | Cl Max: | 0.9829 | at alpha= | 10 | deg
XFOIL ncrit=9 |  |  |  | L/D Max: | 110 | at alpha= | 2 | deg
Re: | 4000000 |  |  | Cd Min: | 0.25128 | at alpha= | 20 | deg
Mach: | 0.5 |  |  | Cl=0 at alpha= | -1.331 | deg
|  |  |  | @ Cl=0.1, Cd= | 0.0036924
|  |  |  | @ Cl=0.4, Cd= | 0.0037936
|  |  |  | @ Cl=0.6, Cd= | 0.0088234
alpha (deg) | Cl | Cd | Cm | Cl/Cd
-19.5 | -0.674 | 0.23693 | 0.0226 | -2.8447
-19 | -0.6539 | 0.22904 | 0.0178 | -2.855
-18.5 | -0.637 | 0.22011 | 0.0132 | -2.894
-18 | -0.6191 | 0.21142 | 0.0084 | -2.9283
-17 | -0.5798 | 0.19567 | -0.0011 | -2.9632
-16.5 | -0.5629 | 0.18674 | -0.0061 | -3.0144
-16 | -0.5427 | 0.17923 | -0.0108 | -3.028
-15.5 | -0.5244 | 0.17109 | -0.0155 | -3.0651
-15 | -0.513 | 0.16081 | -0.0209 | -3.1901
-14.5 | -0.4953 | 0.15314 | -0.0255 | -3.2343
-14 | -0.4759 | 0.146 | -0.0298 | -3.2596
-13.5 | -0.4635 | 0.13705 | -0.0348 | -3.382
-13 | -0.4549 | 0.12739 | -0.04 | -3.5709
-12.5 | -0.4508 | 0.11704 | -0.0456 | -3.8517
-12 | -0.452 | 0.1062 | -0.0516 | -4.2561
-11.5 | -0.4606 | 0.09457 | -0.0583 | -4.8705
-11 | -0.47 | 0.08336 | -0.0651 | -5.6382
-10.5 | -0.4868 | 0.07004 | -0.0746 | -6.9503
-10 | -0.5081 | 0.05764 | -0.0839 | -8.8151
-9.5 | -0.548 | 0.04797 | -0.0864 | -11.4238
-9 | -0.5805 | 0.04115 | -0.0836 | -14.1069
-8.5 | -0.6047 | 0.03591 | -0.0775 | -16.8393
-8 | -0.6377 | 0.03041 | -0.0674 | -20.9701
-7.5 | -0.6528 | 0.02502 | -0.0571 | -26.0911
-7 | -0.6468 | 0.01791 | -0.0492 | -36.1139
-6.5 | -0.5864 | 0.0122 | -0.0485 | -48.0656
-6 | -0.5348 | 0.0107 | -0.0446 | -49.9813
-5.5 | -0.4924 | 0.00968 | -0.039 | -50.8678
-5 | -0.4428 | 0.00896 | -0.0349 | -49.4196
-4.5 | -0.3868 | 0.00843 | -0.0322 | -45.8837
-4 | -0.3308 | 0.00791 | -0.0297 | -41.8205
-3.5 | -0.2695 | 0.00755 | -0.0285 | -35.6954
-3 | -0.2069 | 0.00725 | -0.0276 | -28.5379
-2.5 | -0.1445 | 0.00695 | -0.027 | -20.7914
-2 | -0.0804 | 0.00673 | -0.0268 | -11.9465
-1.5 | -0.017 | 0.00651 | -0.0266 | -2.6114
-1 | 0.0333 | 0.00554 | -0.0244 | 6.0108
-0.5 | 0.0714 | 0.00368 | -0.0204 | 19.4022
0 | 0.1407 | 0.00371 | -0.0214 | 37.9245
0.5 | 0.2109 | 0.00369 | -0.0227 | 57.1545
1 | 0.2809 | 0.0037 | -0.0239 | 75.9189
1.5 | 0.3513 | 0.00373 | -0.0251 | 94.1823
2 | 0.4202 | 0.00382 | -0.026 | 110
2.5 | 0.468 | 0.00489 | -0.0231 | 95.7055
3 | 0.5124 | 0.00584 | -0.0196 | 87.7397
3.5 | 0.546 | 0.00693 | -0.014 | 78.7879
4 | 0.5637 | 0.008 | -0.0052 | 70.4625
5 | 0.636 | 0.00964 | 0.0054 | 65.9751
5.5 | 0.6846 | 0.01026 | 0.0087 | 66.7251
6 | 0.7307 | 0.01106 | 0.0123 | 66.0669
6.5 | 0.7787 | 0.01183 | 0.0158 | 65.8242
7 | 0.8244 | 0.01275 | 0.0197 | 64.6588
7.5 | 0.8648 | 0.01399 | 0.0243 | 61.8156
8 | 0.9045 | 0.01533 | 0.0291 | 59.002
8.5 | 0.9385 | 0.01706 | 0.0345 | 55.0117
9 | 0.9656 | 0.01924 | 0.0404 | 50.1871
9.5 | 0.9813 | 0.02225 | 0.0469 | 44.1034
10 | 0.9829 | 0.02668 | 0.0538 | 36.8403
10.5 | 0.9697 | 0.03268 | 0.0596 | 29.6726
11 | 0.9489 | 0.0396 | 0.0634 | 23.9621
11.5 | 0.9248 | 0.04754 | 0.0646 | 19.4531
13 | 0.824 | 0.08389 | 0.0472 | 9.8224
13.5 | 0.7985 | 0.09856 | 0.0375 | 8.1017
14 | 0.7676 | 0.11475 | 0.0282 | 6.6893
14.5 | 0.7467 | 0.1322 | 0.0154 | 5.6483
15.5 | 0.7241 | 0.15972 | -0.0001 | 4.5336
16 | 0.7322 | 0.17013 | -0.0062 | 4.3038
16.5 | 0.7376 | 0.1816 | -0.0127 | 4.0617
17 | 0.7438 | 0.19344 | -0.0191 | 3.8451
17.5 | 0.7577 | 0.20309 | -0.0247 | 3.7309
18 | 0.7737 | 0.21217 | -0.0301 | 3.6466
18.5 | 0.7843 | 0.22391 | -0.0362 | 3.5027
19 | 0.7988 | 0.2345 | -0.0419 | 3.4064
19.5 | 0.8174 | 0.24319 | -0.0472 | 3.3612
20 | 0.8368 | 0.25128 | -0.0524 | 3.3301

## 73. Re 5M Mach 0.00 (1)
BIGFOIL.COM POLAR EXPORT
NACA66-214 a=0.0
NACA66-214 a=0.0 |  |  |  | Cl Max: | 1.173 | at alpha= | 12 | deg
JavaFoil+Calcfoil stall+Eppler ext transition |  |  |  | L/D Max: | 101.369 | at alpha= | 3.5 | deg
Re: | 5000000 |  |  | Cd Min: | 0.00362 | at alpha= | 0.5 | deg
Mach: | 0 |  |  | Cl=0 at alpha= | -0.9918 | deg
|  |  |  | @ Cl=0.1, Cd= | 0.0036366
|  |  |  | @ Cl=0.4, Cd= | 0.0048507
|  |  |  | @ Cl=0.6, Cd= | 0.0081409
alpha (deg) | Cl | Cd | Cm | Cl/Cd
-16.5 | -0.699 | 0.1204 | 0.007 | -5.808
-16 | -0.722 | 0.11456 | 0.007 | -6.3
-15.5 | -0.742 | 0.11025 | 0.007 | -6.731
-15 | -0.761 | 0.10464 | 0.006 | -7.271
-14.5 | -0.778 | 0.09765 | 0.006 | -7.97
-14 | -0.794 | 0.0907 | 0.006 | -8.753
-13.5 | -0.806 | 0.08501 | 0.005 | -9.483
-13 | -0.809 | 0.07923 | 0.005 | -10.207
-12.5 | -0.803 | 0.07622 | 0.005 | -10.54
-12 | -0.803 | 0.06807 | 0.004 | -11.793
-11.5 | -0.944 | 0.01401 | 0.006 | -67.384
-11 | -0.936 | 0.01278 | 0.005 | -73.234
-10.5 | -0.919 | 0.01203 | 0.004 | -76.401
-10 | -0.896 | 0.01145 | 0.003 | -78.238
-9.5 | -0.869 | 0.011 | 0.003 | -79.034
-9 | -0.838 | 0.01054 | 0.002 | -79.489
-8.5 | -0.803 | 0.01002 | 0.001 | -80.167
-8 | -0.765 | 0.00958 | 0 | -79.801
-7.5 | -0.723 | 0.00921 | -0.001 | -78.426
-7 | -0.678 | 0.00886 | -0.002 | -76.526
-6.5 | -0.63 | 0.00744 | -0.003 | -84.695
-6 | -0.58 | 0.00764 | -0.004 | -75.885
-5.5 | -0.527 | 0.00736 | -0.005 | -71.59
-5 | -0.473 | 0.00761 | -0.006 | -62.114
-4.5 | -0.417 | 0.00735 | -0.007 | -56.688
-4 | -0.359 | 0.0071 | -0.008 | -50.592
-3.5 | -0.301 | 0.00685 | -0.009 | -43.854
-3 | -0.241 | 0.00703 | -0.01 | -34.347
-2.5 | -0.182 | 0.00682 | -0.011 | -26.626
-2 | -0.122 | 0.00665 | -0.012 | -18.299
-1.5 | -0.061 | 0.00649 | -0.013 | -9.464
-1 | -0.001 | 0.00364 | -0.014 | -0.245
-0.5 | 0.06 | 0.00363 | -0.016 | 16.479
0 | 0.121 | 0.00364 | -0.017 | 33.158
0.5 | 0.181 | 0.00362 | -0.018 | 50.076
1 | 0.242 | 0.00374 | -0.019 | 64.513
1.5 | 0.302 | 0.00444 | -0.02 | 67.975
2 | 0.362 | 0.0048 | -0.021 | 75.533
2.5 | 0.422 | 0.00488 | -0.022 | 86.468
3 | 0.482 | 0.00523 | -0.023 | 92.064
3.5 | 0.541 | 0.00533 | -0.024 | 101.369
4 | 0.597 | 0.00812 | -0.025 | 73.441
4.5 | 0.653 | 0.00851 | -0.026 | 76.823
5 | 0.709 | 0.00879 | -0.027 | 80.653
5.5 | 0.763 | 0.00911 | -0.028 | 83.721
6 | 0.816 | 0.00949 | -0.029 | 85.914
6.5 | 0.866 | 0.00986 | -0.03 | 87.844
7 | 0.915 | 0.01028 | -0.031 | 89.004
7.5 | 0.96 | 0.01075 | -0.032 | 89.294
8 | 1.003 | 0.01127 | -0.033 | 89.042
8.5 | 1.043 | 0.01179 | -0.034 | 88.491
9 | 1.077 | 0.0124 | -0.035 | 86.91
9.5 | 1.106 | 0.01296 | -0.035 | 85.343
10 | 1.13 | 0.01359 | -0.036 | 83.143
10.5 | 1.149 | 0.01436 | -0.037 | 80.029
11 | 1.162 | 0.01502 | -0.038 | 77.388
11.5 | 1.17 | 0.01597 | -0.039 | 73.268
12 | 1.173 | 0.01694 | -0.04 | 69.248
12.5 | 1.171 | 0.01786 | -0.041 | 65.55
13 | 1.163 | 0.01901 | -0.042 | 61.192
13.5 | 1.15 | 0.02054 | -0.042 | 55.981
14 | 1.129 | 0.02294 | -0.043 | 49.221
14.5 | 1.088 | 0.02907 | -0.043 | 37.437
15 | 0.94 | 0.08514 | -0.032 | 11.037
15.5 | 0.915 | 0.0889 | -0.033 | 10.287
16 | 0.869 | 0.10793 | -0.029 | 8.049
16.5 | 0.838 | 0.11562 | -0.029 | 7.244
17 | 0.804 | 0.12561 | -0.027 | 6.4

## 74. Re 5M Mach 0.00 (2)
BIGFOIL.COM POLAR EXPORT
NACA66-214 a=0.0
NACA66-214 a=0.0 |  |  |  | Cl Max: | 1.5704 | at alpha= | 20 | deg
XFOIL ncrit=9 |  |  |  | L/D Max: | 92.4468 | at alpha= | 8.5 | deg
Re: | 5000000 |  |  | Cd Min: | 0.0491 | at alpha= | 20 | deg
Mach: | 0 |  |  | Cl=0 at alpha= | -1.169 | deg
|  |  |  | @ Cl=0.1, Cd= | 0.0033396
|  |  |  | @ Cl=0.4, Cd= | 0.0046539
|  |  |  | @ Cl=0.6, Cd= | 0.0076333
alpha (deg) | Cl | Cd | Cm | Cl/Cd
-20 | -1.4785 | 0.04069 | -0.0655 | -36.3357
-19.5 | -1.4794 | 0.0363 | -0.0644 | -40.7548
-19 | -1.476 | 0.03262 | -0.0626 | -45.2483
-18.5 | -1.4704 | 0.02938 | -0.0602 | -50.0477
-17.5 | -1.4303 | 0.02456 | -0.0574 | -58.237
-17 | -1.4142 | 0.02296 | -0.0537 | -61.5941
-16.5 | -1.3883 | 0.02166 | -0.0512 | -64.0951
-16 | -1.3579 | 0.02061 | -0.0491 | -65.8855
-15.5 | -1.3299 | 0.01939 | -0.0465 | -68.5869
-15 | -1.2978 | 0.01843 | -0.0442 | -70.4178
-14.5 | -1.2647 | 0.01751 | -0.0419 | -72.2273
-14 | -1.2342 | 0.01641 | -0.0391 | -75.2102
-13.5 | -1.2 | 0.01554 | -0.0366 | -77.2201
-13 | -1.1641 | 0.01477 | -0.0343 | -78.8152
-12.5 | -1.1255 | 0.0142 | -0.0322 | -79.2606
-12 | -1.0878 | 0.01357 | -0.0298 | -80.1621
-11.5 | -1.0471 | 0.01319 | -0.0278 | -79.3859
-11 | -1.0173 | 0.01211 | -0.0237 | -84.005
-10.5 | -0.9762 | 0.01141 | -0.0217 | -85.5565
-10 | -0.9303 | 0.01093 | -0.0205 | -85.1144
-9.5 | -0.8824 | 0.01051 | -0.0196 | -83.9581
-9 | -0.834 | 0.01008 | -0.0188 | -82.7381
-8 | -0.7337 | 0.00934 | -0.0178 | -78.5546
-7.5 | -0.6823 | 0.00901 | -0.0175 | -75.727
-7 | -0.633 | 0.00848 | -0.0168 | -74.6462
-6 | -0.5277 | 0.00786 | -0.0166 | -67.1374
-5.5 | -0.4737 | 0.0076 | -0.0167 | -62.3289
-5 | -0.419 | 0.00738 | -0.017 | -56.7751
-4.5 | -0.3655 | 0.00705 | -0.0169 | -51.844
-4 | -0.3104 | 0.00686 | -0.0173 | -45.2478
-3.5 | -0.2547 | 0.00668 | -0.0177 | -38.1287
-3 | -0.1992 | 0.00644 | -0.0181 | -30.9317
-2.5 | -0.143 | 0.00627 | -0.0186 | -22.807
-2 | -0.087 | 0.0061 | -0.019 | -14.2623
-1.5 | -0.0329 | 0.00573 | -0.0192 | -5.7417
-1 | 0.0168 | 0.00493 | -0.0187 | 3.4077
-0.5 | 0.0601 | 0.00343 | -0.0174 | 17.5219
0 | 0.1175 | 0.0033 | -0.0181 | 35.6061
0.5 | 0.1766 | 0.00327 | -0.0191 | 54.0061
1 | 0.2355 | 0.00331 | -0.0201 | 71.148
1.5 | 0.2949 | 0.00333 | -0.0213 | 88.5586
2 | 0.3486 | 0.0038 | -0.0214 | 91.7368
2.5 | 0.397 | 0.00461 | -0.0207 | 86.1171
3 | 0.4455 | 0.00532 | -0.02 | 83.7406
3.5 | 0.4921 | 0.00607 | -0.019 | 81.0708
4.5 | 0.5833 | 0.00751 | -0.0164 | 77.6698
5 | 0.6334 | 0.00788 | -0.0159 | 80.3807
5.5 | 0.6841 | 0.0082 | -0.0155 | 83.4268
6 | 0.7344 | 0.00853 | -0.015 | 86.0961
6.5 | 0.7834 | 0.00885 | -0.0143 | 88.5198
7 | 0.8317 | 0.00917 | -0.0135 | 90.6979
7.5 | 0.877 | 0.00958 | -0.0121 | 91.5449
8 | 0.918 | 0.00994 | -0.0099 | 92.3541
8.5 | 0.9559 | 0.01034 | -0.0071 | 92.4468
9 | 0.9934 | 0.01082 | -0.0044 | 91.8115
9.5 | 1.0293 | 0.01145 | -0.0016 | 89.8952
10 | 1.0676 | 0.012 | 0.0006 | 88.9667
10.5 | 1.1052 | 0.01261 | 0.0028 | 87.6447
11 | 1.1428 | 0.01325 | 0.0049 | 86.2491
11.5 | 1.1787 | 0.01396 | 0.0072 | 84.4341
12 | 1.2117 | 0.01485 | 0.0097 | 81.596
12.5 | 1.2422 | 0.01588 | 0.0125 | 78.2242
13 | 1.2746 | 0.01679 | 0.0149 | 75.9142
13.5 | 1.3054 | 0.01768 | 0.0175 | 73.8348
14 | 1.3543 | 0.01875 | 0.0159 | 72.2293
14.5 | 1.3798 | 0.01995 | 0.019 | 69.1629
15 | 1.4081 | 0.02134 | 0.0211 | 65.9841
15.5 | 1.4308 | 0.02312 | 0.0236 | 61.8858
16 | 1.4557 | 0.02482 | 0.0256 | 58.6503
16.5 | 1.4791 | 0.02667 | 0.0275 | 55.4593
17 | 1.5016 | 0.0287 | 0.0293 | 52.3206
17.5 | 1.5225 | 0.0309 | 0.0309 | 49.2718
18 | 1.5391 | 0.03357 | 0.0325 | 45.8475
18.5 | 1.5528 | 0.03659 | 0.0339 | 42.4378
19 | 1.5617 | 0.04023 | 0.0351 | 38.8193
19.5 | 1.5666 | 0.04446 | 0.036 | 35.2362
20 | 1.5704 | 0.0491 | 0.0362 | 31.9837

## 75. Re 5M Mach 0.10 (1)
BIGFOIL.COM POLAR EXPORT
NACA66-214 a=0.0
NACA66-214 a=0.0 |  |  |  | Cl Max: | 1.161 | at alpha= | 11.5 | deg
JavaFoil+Calcfoil stall+Eppler ext transition |  |  |  | L/D Max: | 101.266 | at alpha= | 3.5 | deg
Re: | 5000000 |  |  | Cd Min: | 0.00361 | at alpha= | 0 | deg
Mach: | 0.1 |  |  | Cl=0 at alpha= | -0.9918 | deg
|  |  |  | @ Cl=0.1, Cd= | 0.0036169
|  |  |  | @ Cl=0.4, Cd= | 0.004846
|  |  |  | @ Cl=0.6, Cd= | 0.0081667
alpha (deg) | Cl | Cd | Cm | Cl/Cd
-16 | -0.683 | 0.11939 | 0.007 | -5.722
-15.5 | -0.708 | 0.11149 | 0.007 | -6.35
-15 | -0.731 | 0.10556 | 0.006 | -6.923
-14.5 | -0.752 | 0.09842 | 0.006 | -7.641
-14 | -0.771 | 0.09201 | 0.006 | -8.379
-13.5 | -0.786 | 0.08656 | 0.005 | -9.082
-13 | -0.789 | 0.08324 | 0.005 | -9.483
-12.5 | -0.792 | 0.07492 | 0.005 | -10.576
-12 | -0.788 | 0.07082 | 0.004 | -11.131
-11.5 | -0.792 | 0.06005 | 0.004 | -13.189
-11 | -0.928 | 0.01292 | 0.005 | -71.807
-10.5 | -0.913 | 0.01216 | 0.004 | -75.045
-10 | -0.892 | 0.01157 | 0.004 | -77.084
-9.5 | -0.867 | 0.0111 | 0.003 | -78.094
-9 | -0.837 | 0.01055 | 0.002 | -79.326
-8.5 | -0.803 | 0.01012 | 0.001 | -79.333
-8 | -0.765 | 0.00964 | 0 | -79.369
-7.5 | -0.724 | 0.00925 | -0.001 | -78.252
-7 | -0.679 | 0.00893 | -0.002 | -76.074
-6.5 | -0.632 | 0.00747 | -0.003 | -84.569
-6 | -0.582 | 0.00766 | -0.004 | -75.945
-5.5 | -0.529 | 0.00741 | -0.005 | -71.412
-5 | -0.475 | 0.0076 | -0.006 | -62.484
-4.5 | -0.419 | 0.00736 | -0.007 | -56.875
-4 | -0.361 | 0.00708 | -0.008 | -50.946
-3.5 | -0.302 | 0.0069 | -0.009 | -43.786
-3 | -0.243 | 0.00701 | -0.01 | -34.605
-2.5 | -0.183 | 0.00681 | -0.011 | -26.825
-2 | -0.122 | 0.00663 | -0.012 | -18.446
-1.5 | -0.062 | 0.00649 | -0.014 | -9.507
-1 | -0.001 | 0.00363 | -0.015 | -0.247
-0.5 | 0.06 | 0.00363 | -0.016 | 16.539
0 | 0.121 | 0.00361 | -0.017 | 33.535
0.5 | 0.182 | 0.00366 | -0.018 | 49.827
1 | 0.243 | 0.00373 | -0.019 | 65.078
1.5 | 0.304 | 0.00446 | -0.02 | 68.117
2 | 0.364 | 0.00478 | -0.021 | 76.166
2.5 | 0.424 | 0.00489 | -0.022 | 86.706
3 | 0.484 | 0.00531 | -0.023 | 91.201
3.5 | 0.543 | 0.00536 | -0.024 | 101.266
4 | 0.599 | 0.00816 | -0.025 | 73.46
4.5 | 0.656 | 0.00854 | -0.026 | 76.883
5 | 0.712 | 0.00885 | -0.027 | 80.509
5.5 | 0.766 | 0.00918 | -0.028 | 83.487
6 | 0.819 | 0.00956 | -0.029 | 85.626
6.5 | 0.869 | 0.00993 | -0.03 | 87.535
7 | 0.918 | 0.01036 | -0.031 | 88.595
7.5 | 0.963 | 0.01083 | -0.032 | 88.986
8 | 1.006 | 0.01135 | -0.033 | 88.629
8.5 | 1.046 | 0.01189 | -0.034 | 87.963
9 | 1.078 | 0.01251 | -0.035 | 86.179
9.5 | 1.106 | 0.01309 | -0.036 | 84.51
10 | 1.128 | 0.01374 | -0.037 | 82.142
10.5 | 1.145 | 0.01457 | -0.037 | 78.563
11 | 1.156 | 0.01522 | -0.038 | 75.954
11.5 | 1.161 | 0.01622 | -0.039 | 71.602
12 | 1.161 | 0.01724 | -0.04 | 67.344
12.5 | 1.155 | 0.01821 | -0.041 | 63.428
13 | 1.142 | 0.01969 | -0.042 | 58.02
13.5 | 1.124 | 0.02141 | -0.042 | 52.5
14 | 1.096 | 0.02474 | -0.043 | 44.304
14.5 | 1.022 | 0.04021 | -0.041 | 25.408
15 | 0.896 | 0.09397 | -0.03 | 9.533
15.5 | 0.859 | 0.10476 | -0.028 | 8.197
16 | 0.824 | 0.11355 | -0.027 | 7.256
16.5 | 0.787 | 0.12429 | -0.025 | 6.334

## 76. Re 5M Mach 0.10 (2)
BIGFOIL.COM POLAR EXPORT
NACA66-214 a=0.0
NACA66-214 a=0.0 |  |  |  | Cl Max: | 1.5549 | at alpha= | 20 | deg
XFOIL ncrit=9 |  |  |  | L/D Max: | 92.0472 | at alpha= | 2 | deg
Re: | 5000000 |  |  | Cd Min: | 0.0532 | at alpha= | 20 | deg
Mach: | 0.1 |  |  | Cl=0 at alpha= | -1.173 | deg
|  |  |  | @ Cl=0.1, Cd= | 0.0033442
|  |  |  | @ Cl=0.4, Cd= | 0.0046304
|  |  |  | @ Cl=0.6, Cd= | 0.0076472
alpha (deg) | Cl | Cd | Cm | Cl/Cd
-20 | -1.4398 | 0.04685 | -0.0688 | -30.7321
-19.5 | -1.4202 | 0.04382 | -0.069 | -32.4099
-19 | -1.4397 | 0.03747 | -0.0678 | -38.4227
-18.5 | -1.4356 | 0.0337 | -0.0661 | -42.5994
-17.5 | -1.4238 | 0.02674 | -0.0616 | -53.2461
-17 | -1.4072 | 0.02463 | -0.0586 | -57.1336
-16 | -1.3534 | 0.02193 | -0.0536 | -61.7145
-15.5 | -1.3274 | 0.0205 | -0.0507 | -64.7512
-15 | -1.2956 | 0.01944 | -0.0483 | -66.6461
-14.5 | -1.2632 | 0.0184 | -0.0458 | -68.6522
-14 | -1.2345 | 0.01711 | -0.0426 | -72.1508
-13.5 | -1.2008 | 0.01614 | -0.0399 | -74.399
-13 | -1.1654 | 0.01526 | -0.0373 | -76.3696
-12.5 | -1.1265 | 0.01465 | -0.0351 | -76.8942
-12 | -1.0889 | 0.01393 | -0.0325 | -78.1694
-11.5 | -1.0465 | 0.0136 | -0.0306 | -76.9485
-11 | -1.0156 | 0.01249 | -0.0266 | -81.3131
-10.5 | -0.9794 | 0.01162 | -0.0235 | -84.2857
-10 | -0.9339 | 0.01109 | -0.022 | -84.211
-9.5 | -0.886 | 0.01064 | -0.0209 | -83.2707
-9 | -0.8375 | 0.01019 | -0.02 | -82.1884
-8.5 | -0.7879 | 0.0098 | -0.0192 | -80.398
-8 | -0.7369 | 0.00942 | -0.0187 | -78.2272
-7.5 | -0.6853 | 0.00907 | -0.0183 | -75.5568
-7 | -0.6355 | 0.00857 | -0.0175 | -74.154
-6.5 | -0.5837 | 0.00819 | -0.0171 | -71.2698
-6 | -0.5301 | 0.00789 | -0.017 | -67.1863
-5.5 | -0.4758 | 0.00763 | -0.0171 | -62.3591
-5 | -0.4209 | 0.0074 | -0.0173 | -56.8784
-4.5 | -0.3671 | 0.00708 | -0.0172 | -51.8503
-4 | -0.3116 | 0.00687 | -0.0175 | -45.3566
-3.5 | -0.2557 | 0.00669 | -0.0179 | -38.2212
-3 | -0.1998 | 0.00645 | -0.0183 | -30.9767
-2.5 | -0.1433 | 0.00628 | -0.0188 | -22.8185
-2 | -0.0871 | 0.00611 | -0.0192 | -14.2553
-1.5 | -0.0325 | 0.00574 | -0.0194 | -5.662
-1 | 0.0172 | 0.00494 | -0.0189 | 3.4818
-0.5 | 0.0605 | 0.00344 | -0.0175 | 17.5872
0 | 0.1182 | 0.0033 | -0.0182 | 35.8182
0.5 | 0.1777 | 0.00328 | -0.0192 | 54.1768
1 | 0.2369 | 0.00332 | -0.0203 | 71.3554
1.5 | 0.2967 | 0.00334 | -0.0214 | 88.8323
2 | 0.3507 | 0.00381 | -0.0215 | 92.0472
2.5 | 0.3993 | 0.00462 | -0.0208 | 86.4286
3 | 0.4477 | 0.00534 | -0.02 | 83.839
3.5 | 0.4943 | 0.00609 | -0.0189 | 81.1658
4 | 0.5404 | 0.00683 | -0.0177 | 79.1215
4.5 | 0.5854 | 0.00754 | -0.0162 | 77.6393
5 | 0.6358 | 0.00791 | -0.0156 | 80.3793
5.5 | 0.6867 | 0.00824 | -0.0152 | 83.3374
6.5 | 0.786 | 0.00889 | -0.0138 | 88.4139
7 | 0.8341 | 0.00923 | -0.0128 | 90.3684
7.5 | 0.8787 | 0.00965 | -0.0112 | 91.057
8 | 0.9173 | 0.01 | -0.0083 | 91.73
8.5 | 0.9559 | 0.01044 | -0.0055 | 91.5613
9 | 0.9937 | 0.01095 | -0.0029 | 90.7489
9.5 | 1.0297 | 0.01163 | 0 | 88.5383
10 | 1.069 | 0.01217 | 0.0022 | 87.8389
10.5 | 1.1067 | 0.01281 | 0.0045 | 86.3934
11 | 1.1442 | 0.01349 | 0.0067 | 84.8184
11.5 | 1.1798 | 0.01426 | 0.0091 | 82.7349
12 | 1.2117 | 0.01525 | 0.0119 | 79.4557
12.5 | 1.2439 | 0.01624 | 0.0146 | 76.5948
13 | 1.2763 | 0.01721 | 0.0171 | 74.1604
13.5 | 1.3073 | 0.01814 | 0.0198 | 72.0673
15 | 1.4069 | 0.02224 | 0.0239 | 63.2599
15.5 | 1.4287 | 0.02418 | 0.0266 | 59.086
16 | 1.4557 | 0.02583 | 0.0284 | 56.3569
16.5 | 1.4784 | 0.02786 | 0.0304 | 53.0653
17 | 1.4993 | 0.03013 | 0.0323 | 49.761
17.5 | 1.5176 | 0.03269 | 0.0341 | 46.424
18 | 1.533 | 0.03563 | 0.0357 | 43.0255
18.5 | 1.5404 | 0.03941 | 0.0372 | 39.0865
19 | 1.5471 | 0.04354 | 0.0382 | 35.5328
19.5 | 1.5531 | 0.04798 | 0.0386 | 32.3697
20 | 1.5549 | 0.0532 | 0.0384 | 29.2274

## 77. Re 5M Mach 0.25 (1)
BIGFOIL.COM POLAR EXPORT
NACA66-214 a=0.0
NACA66-214 a=0.0 |  |  |  | Cl Max: | 1.109 | at alpha= | 10.5 | deg
JavaFoil+Calcfoil stall+Eppler ext transition |  |  |  | L/D Max: | 107.754 | at alpha= | 3.5 | deg
Re: | 5000000 |  |  | Cd Min: | 0.00365 | at alpha= | -0.5 | deg
Mach: | 0.25 |  |  | Cl=0 at alpha= | -0.99206 | deg
|  |  |  | @ Cl=0.1, Cd= | 0.003656
|  |  |  | @ Cl=0.4, Cd= | 0.0047761
|  |  |  | @ Cl=0.6, Cd= | 0.12464
alpha (deg) | Cl | Cd | Cm | Cl/Cd
-14.5 | -0.517 | 0.10973 | 0.006 | -4.712
-14 | -0.571 | 0.10162 | 0.005 | -5.62
-13.5 | -0.62 | 0.0964 | 0.005 | -6.428
-13 | -0.651 | 0.08988 | 0.004 | -7.242
-12.5 | -0.674 | 0.08256 | 0.004 | -8.159
-12 | -0.691 | 0.07829 | 0.004 | -8.819
-11.5 | -0.702 | 0.07265 | 0.003 | -9.664
-11 | -0.708 | 0.06767 | 0.003 | -10.464
-10.5 | -0.708 | 0.06358 | 0.002 | -11.141
-10 | -0.705 | 0.05824 | 0.002 | -12.101
-9.5 | -0.841 | 0.01173 | 0.003 | -71.719
-9 | -0.822 | 0.01121 | 0.002 | -73.357
-8.5 | -0.797 | 0.01065 | 0.001 | -74.861
-8 | -0.765 | 0.01011 | 0 | -75.721
-7.5 | -0.729 | 0.00965 | -0.001 | -75.511
-7 | -0.687 | 0.00924 | -0.002 | -74.354
-6.5 | -0.641 | 0.00885 | -0.003 | -72.456
-6 | -0.592 | 0.00853 | -0.004 | -69.446
-5.5 | -0.54 | 0.00713 | -0.005 | -75.791
-5 | -0.485 | 0.00733 | -0.006 | -66.223
-4.5 | -0.429 | 0.00708 | -0.008 | -60.542
-4 | -0.37 | 0.00722 | -0.009 | -51.202
-3.5 | -0.31 | 0.00703 | -0.01 | -44.053
-3 | -0.249 | 0.00679 | -0.011 | -36.66
-2.5 | -0.188 | 0.00661 | -0.012 | -28.36
-2 | -0.126 | 0.00671 | -0.013 | -18.732
-1.5 | -0.063 | 0.00659 | -0.014 | -9.615
-1 | -0.001 | 0.0064 | -0.015 | -0.144
-0.5 | 0.062 | 0.00365 | -0.016 | 16.94
0 | 0.125 | 0.00366 | -0.017 | 34.036
0.5 | 0.187 | 0.00367 | -0.018 | 51.004
1 | 0.249 | 0.00378 | -0.019 | 66.037
1.5 | 0.312 | 0.00454 | -0.02 | 68.748
2 | 0.374 | 0.0046 | -0.021 | 81.379
2.5 | 0.436 | 0.00502 | -0.022 | 86.784
3 | 0.497 | 0.0051 | -0.024 | 97.36
3.5 | 0.557 | 0.00517 | -0.025 | 107.754
4 | 0.614 | 0.00843 | -0.025 | 72.844
4.5 | 0.673 | 0.00876 | -0.027 | 76.827
5 | 0.729 | 0.00911 | -0.028 | 80.057
5.5 | 0.784 | 0.00947 | -0.029 | 82.768
6 | 0.837 | 0.00989 | -0.03 | 84.588
6.5 | 0.887 | 0.01032 | -0.031 | 85.943
7 | 0.934 | 0.0108 | -0.032 | 86.485
7.5 | 0.978 | 0.01135 | -0.033 | 86.174
8 | 1.018 | 0.01195 | -0.034 | 85.202
8.5 | 1.053 | 0.01257 | -0.035 | 83.815
9 | 1.079 | 0.01326 | -0.036 | 81.365
9.5 | 1.097 | 0.01394 | -0.037 | 78.706
10 | 1.107 | 0.01486 | -0.037 | 74.53
10.5 | 1.109 | 0.01568 | -0.038 | 70.699
11 | 1.101 | 0.0167 | -0.039 | 65.915
11.5 | 1.083 | 0.01786 | -0.04 | 60.641
12 | 1.055 | 0.01939 | -0.041 | 54.385
12.5 | 1.01 | 0.02257 | -0.041 | 44.756
13 | 0.823 | 0.08461 | -0.025 | 9.722
13.5 | 0.776 | 0.09363 | -0.023 | 8.292
14 | 0.727 | 0.10065 | -0.022 | 7.225
14.5 | 0.669 | 0.10776 | -0.022 | 6.204
15 | 0.6 | 0.11639 | -0.023 | 5.157
15.5 | 0.527 | 0.12464 | -0.023 | 4.229

## 78. Re 5M Mach 0.25 (2)
BIGFOIL.COM POLAR EXPORT
NACA66-214 a=0.0
NACA66-214 a=0.0 |  |  |  | Cl Max: | 1.4475 | at alpha= | 17 | deg
XFOIL ncrit=9 |  |  |  | L/D Max: | 95.1444 | at alpha= | 2 | deg
Re: | 5000000 |  |  | Cd Min: | 0.09958 | at alpha= | 20 | deg
Mach: | 0.25 |  |  | Cl=0 at alpha= | -1.1994 | deg
|  |  |  | @ Cl=0.1, Cd= | 0.0033688
|  |  |  | @ Cl=0.4, Cd= | 0.0044835
|  |  |  | @ Cl=0.6, Cd= | 0.0075782
alpha (deg) | Cl | Cd | Cm | Cl/Cd
-17 | -1.0752 | 0.06307 | -0.0751 | -17.0477
-16.5 | -1.0855 | 0.05572 | -0.0775 | -19.4813
-16 | -1.0577 | 0.05288 | -0.0777 | -20.0019
-15.5 | -1.1297 | 0.04102 | -0.0787 | -27.5402
-15 | -1.1105 | 0.03831 | -0.077 | -28.9872
-14.5 | -1.1292 | 0.03289 | -0.0734 | -34.3326
-14 | -1.1671 | 0.02644 | -0.0667 | -44.1415
-13.5 | -1.1528 | 0.02383 | -0.0622 | -48.376
-13 | -1.1434 | 0.02079 | -0.0566 | -54.9976
-12.5 | -1.1114 | 0.01941 | -0.0529 | -57.2591
-12 | -1.0833 | 0.01756 | -0.0486 | -61.6913
-11.5 | -1.0429 | 0.01678 | -0.0454 | -62.1514
-11 | -1.0085 | 0.01528 | -0.0416 | -66.0013
-10.5 | -0.9771 | 0.0135 | -0.0371 | -72.3778
-10 | -0.9412 | 0.01232 | -0.033 | -76.3961
-9.5 | -0.9007 | 0.0116 | -0.0295 | -77.6466
-9 | -0.8532 | 0.01098 | -0.0272 | -77.7049
-8.5 | -0.8036 | 0.01043 | -0.0255 | -77.047
-8 | -0.7523 | 0.00995 | -0.0241 | -75.608
-7.5 | -0.7005 | 0.00948 | -0.0228 | -73.8924
-7 | -0.6474 | 0.00909 | -0.0219 | -71.2211
-6.5 | -0.5971 | 0.00847 | -0.0204 | -70.4959
-6 | -0.5426 | 0.00809 | -0.0198 | -67.0705
-5.5 | -0.487 | 0.00779 | -0.0195 | -62.516
-5 | -0.4307 | 0.00753 | -0.0193 | -57.1979
-4.5 | -0.3751 | 0.00721 | -0.0191 | -52.025
-4 | -0.3185 | 0.00698 | -0.0191 | -45.6304
-3.5 | -0.2608 | 0.00676 | -0.0193 | -38.5799
-3 | -0.2032 | 0.00652 | -0.0196 | -31.1656
-2.5 | -0.1453 | 0.00633 | -0.0199 | -22.9542
-2 | -0.0874 | 0.00617 | -0.0203 | -14.1653
-1.5 | -0.0306 | 0.00585 | -0.0205 | -5.2308
-1 | 0.0203 | 0.00506 | -0.0199 | 4.0119
-0.5 | 0.0627 | 0.00345 | -0.018 | 18.1739
0 | 0.1224 | 0.00332 | -0.0188 | 36.8675
0.5 | 0.1839 | 0.00331 | -0.0199 | 55.5589
1 | 0.245 | 0.00334 | -0.021 | 73.3533
1.5 | 0.3067 | 0.00336 | -0.0221 | 91.2798
2 | 0.3625 | 0.00381 | -0.0222 | 95.1444
2.5 | 0.4115 | 0.00469 | -0.0212 | 87.7399
3 | 0.4601 | 0.00543 | -0.0201 | 84.733
3.5 | 0.5061 | 0.00624 | -0.0185 | 81.1058
4 | 0.5509 | 0.00704 | -0.0166 | 78.2528
5 | 0.6476 | 0.0081 | -0.0139 | 79.9506
5.5 | 0.6991 | 0.00842 | -0.013 | 83.0285
6 | 0.7483 | 0.00882 | -0.0116 | 84.8413
6.5 | 0.7973 | 0.00915 | -0.0102 | 87.1366
7 | 0.8373 | 0.0095 | -0.0069 | 88.1368
8 | 0.9171 | 0.01051 | -0.0007 | 87.2598
9 | 0.9966 | 0.01178 | 0.0051 | 84.601
9.5 | 1.0361 | 0.01251 | 0.0079 | 82.8217
10 | 1.0759 | 0.01323 | 0.0106 | 81.3228
10.5 | 1.1141 | 0.01407 | 0.0135 | 79.1827
11 | 1.1507 | 0.01504 | 0.0164 | 76.5093
11.5 | 1.1847 | 0.01615 | 0.0197 | 73.356
12 | 1.2177 | 0.01736 | 0.0229 | 70.144
12.5 | 1.2513 | 0.01855 | 0.026 | 67.4555
13 | 1.2805 | 0.01997 | 0.0295 | 64.1212
13.5 | 1.308 | 0.02123 | 0.0334 | 61.6109
14 | 1.3484 | 0.02348 | 0.0332 | 57.4276
14.5 | 1.3761 | 0.0254 | 0.036 | 54.1772
15 | 1.4 | 0.0277 | 0.0389 | 50.5415
15.5 | 1.4189 | 0.03047 | 0.0417 | 46.5671
16 | 1.4347 | 0.03366 | 0.0443 | 42.6233
16.5 | 1.4399 | 0.03787 | 0.0468 | 38.0222
17 | 1.4475 | 0.04226 | 0.0484 | 34.2522
17.5 | 1.4432 | 0.0481 | 0.0494 | 30.0042
18 | 1.4412 | 0.05427 | 0.0492 | 26.5561
18.5 | 1.4196 | 0.0632 | 0.0473 | 22.462
19 | 1.3914 | 0.07391 | 0.0432 | 18.8256
19.5 | 1.3625 | 0.08567 | 0.0374 | 15.9041
20 | 1.3251 | 0.09958 | 0.0295 | 13.3069

## 79. Re 5M Mach 0.50 (1)
BIGFOIL.COM POLAR EXPORT
NACA66-214 a=0.0
NACA66-214 a=0.0 |  |  |  | Cl Max: | 1.143 | at alpha= | 20 | deg
JavaFoil+Calcfoil stall+Eppler ext transition |  |  |  | L/D Max: | 92.352 | at alpha= | 3.5 | deg
Re: | 5000000 |  |  | Cd Min: | 0.00376 | at alpha= | -0.5 | deg
Mach: | 0.5 |  |  | Cl=0 at alpha= | -0.99286 | deg
|  |  |  | @ Cl=0.1, Cd= | 0.0037733
|  |  |  | @ Cl=0.4, Cd= | 0.0049835
|  |  |  | @ Cl=0.6, Cd= | 0.0065435
alpha (deg) | Cl | Cd | Cm | Cl/Cd
-20 | -1.04 | 0.15664 | 0.014 | -6.638
-19.5 | -1.013 | 0.15301 | 0.013 | -6.621
-19 | -0.989 | 0.14934 | 0.013 | -6.624
-18.5 | -0.961 | 0.14154 | 0.012 | -6.789
-18 | -0.932 | 0.13809 | 0.011 | -6.747
-17.5 | -0.905 | 0.13365 | 0.011 | -6.769
-17 | -0.878 | 0.12995 | 0.01 | -6.757
-16.5 | -0.852 | 0.13061 | 0.01 | -6.526
-16 | -0.825 | 0.12281 | 0.009 | -6.715
-15.5 | -0.796 | 0.11899 | 0.008 | -6.688
-15 | -0.769 | 0.1132 | 0.008 | -6.794
-14.5 | -0.742 | 0.11004 | 0.007 | -6.747
-14 | -0.716 | 0.10633 | 0.007 | -6.729
-13.5 | -0.688 | 0.10038 | 0.006 | -6.854
-13 | -0.661 | 0.09214 | 0.005 | -7.169
-12.5 | -0.634 | 0.08445 | 0.005 | -7.504
-12 | -0.605 | 0.10187 | 0.004 | -5.94
-11.5 | -0.58 | 0.07215 | 0.004 | -8.035
-11 | -0.555 | 0.06618 | 0.004 | -8.386
-10.5 | -0.531 | 0.05958 | 0.003 | -8.906
-10 | -0.496 | 0.07228 | 0.002 | -6.865
-9.5 | -0.469 | 0.0632 | 0.001 | -7.422
-9 | -0.442 | 0.05689 | 0.001 | -7.767
-8.5 | -0.415 | 0.05344 | 0 | -7.759
-8 | -0.389 | 0.04757 | 0 | -8.185
-7.5 | -0.359 | 0.05144 | -0.001 | -6.98
-7 | -0.396 | 0.04802 | -0.001 | -8.242
-6.5 | -0.504 | 0.04079 | -0.002 | -12.355
-6 | -0.607 | 0.00976 | -0.005 | -62.193
-5.5 | -0.572 | 0.00926 | -0.006 | -61.841
-5 | -0.524 | 0.00877 | -0.007 | -59.764
-4.5 | -0.468 | 0.00843 | -0.008 | -55.563
-4 | -0.407 | 0.00807 | -0.01 | -50.409
-3.5 | -0.342 | 0.00772 | -0.011 | -44.331
-3 | -0.276 | 0.00745 | -0.012 | -37.035
-2.5 | -0.208 | 0.00625 | -0.013 | -33.318
-2 | -0.14 | 0.00647 | -0.014 | -21.605
-1.5 | -0.071 | 0.00627 | -0.016 | -11.266
-1 | -0.001 | 0.00642 | -0.017 | -0.16
-0.5 | 0.069 | 0.00376 | -0.018 | 18.371
0 | 0.139 | 0.00379 | -0.019 | 36.755
0.5 | 0.209 | 0.00381 | -0.02 | 54.874
1 | 0.278 | 0.00425 | -0.021 | 65.518
1.5 | 0.348 | 0.00441 | -0.023 | 78.813
2 | 0.416 | 0.00516 | -0.024 | 80.677
2.5 | 0.484 | 0.00562 | -0.025 | 86.143
3 | 0.551 | 0.00615 | -0.026 | 89.564
3.5 | 0.617 | 0.00668 | -0.027 | 92.352
4 | 0.68 | 0.00945 | -0.028 | 71.898
4.5 | 0.742 | 0.00991 | -0.029 | 74.896
5 | 0.801 | 0.01042 | -0.031 | 76.873
5.5 | 0.855 | 0.01098 | -0.032 | 77.865
6 | 0.902 | 0.01161 | -0.033 | 77.683
6.5 | 0.939 | 0.01243 | -0.034 | 75.538
7 | 0.959 | 0.01337 | -0.035 | 71.688
7.5 | 0.947 | 0.0143 | -0.036 | 66.251
8 | 0.69 | 0.05085 | -0.019 | 13.56
8.5 | 0.522 | 0.05537 | -0.019 | 9.43
9 | 0.548 | 0.06451 | -0.018 | 8.496
9.5 | 0.693 | 0.01816 | -0.04 | 38.186
10 | 0.61 | 0.06171 | -0.025 | 9.882
10.5 | 0.632 | 0.06913 | -0.022 | 9.139
11 | 0.657 | 0.07822 | -0.021 | 8.401
11.5 | 0.816 | 0.02239 | -0.044 | 36.454
12 | 0.714 | 0.07835 | -0.025 | 9.115
12.5 | 0.74 | 0.08605 | -0.025 | 8.596
13 | 0.766 | 0.09481 | -0.025 | 8.077
13.5 | 0.794 | 0.10145 | -0.027 | 7.827
14 | 0.82 | 0.10528 | -0.027 | 7.785
14.5 | 0.846 | 0.10857 | -0.027 | 7.794
15 | 0.874 | 0.11493 | -0.029 | 7.607
15.5 | 0.905 | 0.1191 | -0.032 | 7.602
16 | 0.928 | 0.1215 | -0.031 | 7.634
16.5 | 0.955 | 0.12616 | -0.032 | 7.571
17 | 0.987 | 0.12893 | -0.035 | 7.658
17.5 | 1.013 | 0.1411 | -0.036 | 7.182
18 | 1.036 | 0.14163 | -0.035 | 7.313
18.5 | 1.062 | 0.14471 | -0.036 | 7.342
19 | 1.095 | 0.14931 | -0.039 | 7.336
19.5 | 1.126 | 0.15401 | -0.041 | 7.308
20 | 1.143 | 0.15825 | -0.039 | 7.225

## 80. Re 5M Mach 0.50 (2)
BIGFOIL.COM POLAR EXPORT
NACA66-214 a=0.0
NACA66-214 a=0.0 |  |  |  | Cl Max: | 1.0027 | at alpha= | 10 | deg
XFOIL ncrit=9 |  |  |  | L/D Max: | 155.652 | at alpha= | -0.5 | deg
Re: | 5000000 |  |  | Cd Min: | 0.1419 | at alpha= | 15 | deg
Mach: | 0.5 |  |  | Cl=0 at alpha= | -1.291 | deg
|  |  |  | @ Cl=0.1, Cd= | 0.0016684
|  |  |  | @ Cl=0.4, Cd= | 0.0037804
|  |  |  | @ Cl=0.6, Cd= | 0.00864
alpha (deg) | Cl | Cd | Cm | Cl/Cd
-12.5 | -0.3956 | 0.1113 | -0.0344 | -3.5544
-12 | -0.403 | 0.10016 | -0.0411 | -4.0236
-11.5 | -0.4114 | 0.08885 | -0.0478 | -4.6303
-11 | -0.4259 | 0.07645 | -0.055 | -5.571
-10 | -0.5043 | 0.04299 | -0.0775 | -11.7306
-9.5 | -0.5476 | 0.0328 | -0.0797 | -16.6951
-9 | -0.5847 | 0.02564 | -0.0771 | -22.8042
-8.5 | -0.6135 | 0.02048 | -0.0712 | -29.9561
-8 | -0.6437 | 0.01579 | -0.0619 | -40.7663
-7.5 | -0.658 | 0.01129 | -0.052 | -58.2817
-7 | -0.6485 | 0.00577 | -0.0449 | -112.3917
-6.5 | -0.5927 | 0.00233 | -0.0435 | -254.3777
-6 | -0.5532 | 0.00167 | -0.0381 | -331.2575
-5.5 | -0.5094 | 0.00143 | -0.0331 | -356.2238
-5 | -0.455 | 0.00128 | -0.0302 | -355.4688
-4.5 | -0.3978 | 0.00117 | -0.028 | -340
-4 | -0.3386 | 0.00108 | -0.0263 | -313.5185
-3.5 | -0.2777 | 0.00101 | -0.0252 | -274.9505
-3 | -0.2147 | 0.00097 | -0.0247 | -221.3402
-2.5 | -0.1521 | 0.00092 | -0.0243 | -165.3261
-2 | -0.0879 | 0.00089 | -0.0244 | -98.764
-1.5 | -0.0237 | 0.00085 | -0.0246 | -27.8824
-1 | 0.033 | 0.00075 | -0.0236 | 44
-0.5 | 0.0716 | 0.00046 | -0.0203 | 155.6522
0 | 0.1414 | 0.00343 | -0.0216 | 41.2245
0.5 | 0.2117 | 0.00345 | -0.0228 | 61.3623
1 | 0.2818 | 0.00346 | -0.0241 | 81.4451
1.5 | 0.3518 | 0.0035 | -0.0252 | 100.5143
2 | 0.4154 | 0.00387 | -0.0252 | 107.3385
2.5 | 0.4625 | 0.00497 | -0.0223 | 93.0584
3 | 0.5086 | 0.00587 | -0.019 | 86.644
3.5 | 0.5428 | 0.00695 | -0.0135 | 78.1007
4.5 | 0.6 | 0.00864 | 0.0003 | 69.4444
5 | 0.6474 | 0.00921 | 0.0037 | 70.2932
5.5 | 0.6964 | 0.00981 | 0.0069 | 70.9888
6 | 0.7445 | 0.01047 | 0.0104 | 71.1079
6.5 | 0.7929 | 0.01122 | 0.0139 | 70.6684
7 | 0.8367 | 0.0122 | 0.0182 | 68.582
7.5 | 0.8829 | 0.01316 | 0.0223 | 67.0897
8.5 | 0.9625 | 0.01591 | 0.0322 | 60.4965
9 | 0.9862 | 0.01818 | 0.0387 | 54.2464
9.5 | 0.9994 | 0.02122 | 0.0458 | 47.0971
10 | 1.0027 | 0.02536 | 0.0528 | 39.5386
10.5 | 0.9949 | 0.0308 | 0.0588 | 32.3019
11.5 | 0.9326 | 0.04679 | 0.0648 | 19.9316
12 | 0.8955 | 0.05724 | 0.0626 | 15.6447
12.5 | 0.862 | 0.06923 | 0.0567 | 12.4512
13 | 0.8333 | 0.08262 | 0.048 | 10.0859
13.5 | 0.808 | 0.09734 | 0.0379 | 8.3008
14 | 0.7796 | 0.11372 | 0.0277 | 6.8554
14.5 | 0.7591 | 0.12827 | 0.0191 | 5.918
15 | 0.749 | 0.1419 | 0.0106 | 5.2784

## 81. Re 6M Mach 0.00 (1)
BIGFOIL.COM POLAR EXPORT
NACA66-214 a=0.0
NACA66-214 a=0.0 |  |  |  | Cl Max: | 1.174 | at alpha= | 12 | deg
JavaFoil+Calcfoil stall+Eppler ext transition |  |  |  | L/D Max: | 95.591 | at alpha= | 3.5 | deg
Re: | 6000000 |  |  | Cd Min: | 0.00352 | at alpha= | -1 | deg
Mach: | 0 |  |  | Cl=0 at alpha= | -0.9918 | deg
|  |  |  | @ Cl=0.1, Cd= | 0.0035431
|  |  |  | @ Cl=0.4, Cd= | 0.004948
|  |  |  | @ Cl=0.6, Cd= | 0.0078995
alpha (deg) | Cl | Cd | Cm | Cl/Cd
-16.5 | -0.7 | 0.11897 | 0.008 | -5.884
-16 | -0.722 | 0.11207 | 0.007 | -6.446
-15.5 | -0.743 | 0.10838 | 0.007 | -6.853
-15 | -0.762 | 0.10327 | 0.006 | -7.375
-14.5 | -0.779 | 0.09672 | 0.006 | -8.056
-14 | -0.796 | 0.08865 | 0.006 | -8.977
-13.5 | -0.809 | 0.08287 | 0.006 | -9.759
-13 | -0.813 | 0.07585 | 0.005 | -10.72
-12.5 | -0.806 | 0.0739 | 0.005 | -10.911
-12 | -0.932 | 0.0183 | 0.007 | -50.93
-11.5 | -0.95 | 0.01309 | 0.006 | -72.6
-11 | -0.938 | 0.0123 | 0.005 | -76.255
-10.5 | -0.92 | 0.01162 | 0.004 | -79.202
-10 | -0.897 | 0.01108 | 0.003 | -81.002
-9.5 | -0.87 | 0.01063 | 0.003 | -81.839
-9 | -0.839 | 0.01019 | 0.002 | -82.334
-8.5 | -0.804 | 0.0097 | 0.001 | -82.893
-8 | -0.765 | 0.00928 | 0 | -82.448
-7.5 | -0.723 | 0.00891 | -0.001 | -81.183
-7 | -0.678 | 0.00744 | -0.002 | -91.169
-6.5 | -0.63 | 0.00768 | -0.003 | -82.064
-6 | -0.58 | 0.00738 | -0.004 | -78.615
-5.5 | -0.527 | 0.00758 | -0.005 | -69.541
-5 | -0.473 | 0.00737 | -0.006 | -64.185
-4.5 | -0.417 | 0.00712 | -0.007 | -58.519
-4 | -0.359 | 0.00685 | -0.008 | -52.392
-3.5 | -0.301 | 0.00704 | -0.009 | -42.706
-3 | -0.241 | 0.00683 | -0.01 | -35.361
-2.5 | -0.182 | 0.00665 | -0.011 | -27.325
-2 | -0.122 | 0.00639 | -0.012 | -19.037
-1.5 | -0.061 | 0.00631 | -0.013 | -9.728
-1 | -0.001 | 0.00352 | -0.014 | -0.253
-0.5 | 0.06 | 0.00353 | -0.016 | 16.953
0 | 0.121 | 0.00355 | -0.017 | 33.993
0.5 | 0.181 | 0.00362 | -0.018 | 50.106
1 | 0.242 | 0.00433 | -0.019 | 55.721
1.5 | 0.302 | 0.00458 | -0.02 | 65.941
2 | 0.362 | 0.00491 | -0.021 | 73.758
2.5 | 0.422 | 0.00497 | -0.022 | 84.919
3 | 0.482 | 0.00532 | -0.023 | 90.516
3.5 | 0.541 | 0.00566 | -0.024 | 95.591
4 | 0.597 | 0.00788 | -0.025 | 75.765
4.5 | 0.654 | 0.00825 | -0.026 | 79.275
5 | 0.71 | 0.00851 | -0.027 | 83.358
5.5 | 0.764 | 0.00883 | -0.028 | 86.533
6 | 0.816 | 0.00919 | -0.029 | 88.821
6.5 | 0.867 | 0.00956 | -0.03 | 90.71
7 | 0.915 | 0.00994 | -0.031 | 92.06
7.5 | 0.961 | 0.0104 | -0.032 | 92.394
8 | 1.004 | 0.01089 | -0.033 | 92.219
8.5 | 1.045 | 0.0114 | -0.034 | 91.647
9 | 1.078 | 0.01199 | -0.035 | 89.968
9.5 | 1.107 | 0.01252 | -0.036 | 88.431
10 | 1.131 | 0.01313 | -0.036 | 86.164
10.5 | 1.15 | 0.01386 | -0.037 | 82.973
11 | 1.164 | 0.0145 | -0.038 | 80.254
11.5 | 1.172 | 0.01541 | -0.039 | 76.032
12 | 1.174 | 0.01633 | -0.04 | 71.907
12.5 | 1.172 | 0.01721 | -0.041 | 68.122
13 | 1.165 | 0.01829 | -0.042 | 63.685
13.5 | 1.152 | 0.01971 | -0.042 | 58.448
14 | 1.132 | 0.02192 | -0.043 | 51.635
14.5 | 1.099 | 0.02576 | -0.043 | 42.666
15 | 1.02 | 0.04378 | -0.041 | 23.289
15.5 | 0.968 | 0.05668 | -0.04 | 17.073
16 | 0.875 | 0.10193 | -0.031 | 8.588
16.5 | 0.841 | 0.11139 | -0.03 | 7.554
17 | 0.806 | 0.12304 | -0.028 | 6.551

## 82. Re 6M Mach 0.00 (2)
BIGFOIL.COM POLAR EXPORT
NACA66-214 a=0.0
NACA66-214 a=0.0 |  |  |  | Cl Max: | 1.6007 | at alpha= | 20 | deg
XFOIL ncrit=9 |  |  |  | L/D Max: | 97.3367 | at alpha= | 8.5 | deg
Re: | 6000000 |  |  | Cd Min: | 0.04583 | at alpha= | 20 | deg
Mach: | 0 |  |  | Cl=0 at alpha= | -1.1809 | deg
|  |  |  | @ Cl=0.1, Cd= | 0.0034777
|  |  |  | @ Cl=0.4, Cd= | 0.0048113
|  |  |  | @ Cl=0.6, Cd= | 0.0074214
alpha (deg) | Cl | Cd | Cm | Cl/Cd
-20 | -1.5333 | 0.03572 | -0.0641 | -42.9255
-19.5 | -1.5049 | 0.03407 | -0.0635 | -44.1708
-19 | -1.5082 | 0.03005 | -0.0609 | -50.1897
-18.5 | -1.487 | 0.02808 | -0.0592 | -52.9558
-18 | -1.4756 | 0.02568 | -0.0563 | -57.4611
-17.5 | -1.4539 | 0.02349 | -0.0547 | -61.8944
-17 | -1.4347 | 0.02177 | -0.0516 | -65.9026
-16.5 | -1.4101 | 0.02035 | -0.0488 | -69.2924
-16 | -1.3828 | 0.01908 | -0.0462 | -72.4738
-15.5 | -1.3531 | 0.01797 | -0.0437 | -75.2977
-15 | -1.3204 | 0.01705 | -0.0413 | -77.4428
-14.5 | -1.2865 | 0.0162 | -0.039 | -79.4136
-14 | -1.2535 | 0.01527 | -0.0364 | -82.0891
-13.5 | -1.2183 | 0.01449 | -0.034 | -84.0787
-13 | -1.1819 | 0.01379 | -0.0315 | -85.707
-12.5 | -1.1435 | 0.01322 | -0.0293 | -86.4977
-12 | -1.1061 | 0.01264 | -0.0267 | -87.5079
-11.5 | -1.0658 | 0.01229 | -0.0245 | -86.7209
-11 | -1.0258 | 0.01177 | -0.0222 | -87.1538
-10.5 | -0.9842 | 0.01101 | -0.0203 | -89.3915
-10 | -0.9389 | 0.01043 | -0.019 | -90.0192
-9.5 | -0.891 | 0.00999 | -0.0181 | -89.1892
-9 | -0.8419 | 0.00959 | -0.0174 | -87.7894
-8.5 | -0.7917 | 0.00921 | -0.0169 | -85.9609
-8 | -0.7406 | 0.00887 | -0.0166 | -83.4949
-7.5 | -0.6888 | 0.00857 | -0.0163 | -80.3734
-7 | -0.6363 | 0.00826 | -0.0162 | -77.0339
-6.5 | -0.585 | 0.00782 | -0.0158 | -74.8082
-6 | -0.5316 | 0.00754 | -0.0158 | -70.504
-5.5 | -0.4774 | 0.00729 | -0.016 | -65.487
-5 | -0.4226 | 0.00709 | -0.0163 | -59.6051
-4.5 | -0.3682 | 0.00683 | -0.0165 | -53.9092
-4 | -0.3128 | 0.0066 | -0.0168 | -47.3939
-3.5 | -0.2568 | 0.00641 | -0.0173 | -40.0624
-3 | -0.2009 | 0.00623 | -0.0177 | -32.2472
-2.5 | -0.1448 | 0.00607 | -0.0182 | -23.855
-2 | -0.0882 | 0.00588 | -0.0188 | -15
-1.5 | -0.0328 | 0.0056 | -0.0192 | -5.8571
-1 | 0.0186 | 0.00498 | -0.019 | 3.7349
-0.5 | 0.0674 | 0.00405 | -0.0185 | 16.642
0 | 0.1181 | 0.00316 | -0.0182 | 37.3734
0.5 | 0.1768 | 0.00316 | -0.0192 | 55.9494
1 | 0.2359 | 0.00314 | -0.0202 | 75.1274
1.5 | 0.2947 | 0.0032 | -0.0212 | 92.0938
2 | 0.3443 | 0.00403 | -0.0208 | 85.4342
2.5 | 0.3944 | 0.00474 | -0.0203 | 83.2068
3 | 0.4439 | 0.00537 | -0.0198 | 82.6629
3.5 | 0.4914 | 0.00605 | -0.0189 | 81.2231
4 | 0.5382 | 0.00673 | -0.0178 | 79.9703
4.5 | 0.5857 | 0.00733 | -0.0169 | 79.9045
5 | 0.6373 | 0.00766 | -0.0166 | 83.1984
5.5 | 0.6888 | 0.00793 | -0.0164 | 86.86
6 | 0.7391 | 0.00826 | -0.0159 | 89.4794
6.5 | 0.7896 | 0.00856 | -0.0155 | 92.243
7 | 0.8381 | 0.00888 | -0.0147 | 94.3806
7.5 | 0.8844 | 0.00927 | -0.0135 | 95.4045
8 | 0.9307 | 0.00961 | -0.0123 | 96.847
8.5 | 0.9685 | 0.00995 | -0.0094 | 97.3367
9 | 1.0042 | 0.01046 | -0.0063 | 96.0038
10 | 1.0805 | 0.01148 | -0.0015 | 94.1202
10.5 | 1.1183 | 0.01205 | 0.0008 | 92.805
11 | 1.1546 | 0.01271 | 0.0031 | 90.8419
12 | 1.2232 | 0.01431 | 0.0081 | 85.4787
12.5 | 1.258 | 0.01509 | 0.0103 | 83.3665
13 | 1.2916 | 0.01595 | 0.0126 | 80.9781
13.5 | 1.3241 | 0.01685 | 0.0149 | 78.5816
14 | 1.3517 | 0.01783 | 0.0179 | 75.8104
15.5 | 1.4462 | 0.02204 | 0.0221 | 65.6171
16 | 1.4742 | 0.02349 | 0.024 | 62.7586
16.5 | 1.4984 | 0.02523 | 0.026 | 59.3896
17 | 1.5211 | 0.02717 | 0.0278 | 55.9845
17.5 | 1.5408 | 0.0294 | 0.0297 | 52.4082
18 | 1.5588 | 0.03187 | 0.0314 | 48.9112
18.5 | 1.5705 | 0.03498 | 0.0331 | 44.8971
19 | 1.5818 | 0.03828 | 0.0345 | 41.3218
19.5 | 1.593 | 0.04181 | 0.0354 | 38.1009
20 | 1.6007 | 0.04583 | 0.0359 | 34.9269

## 83. Re 6M Mach 0.10 (1)
BIGFOIL.COM POLAR EXPORT
NACA66-214 a=0.0
NACA66-214 a=0.0 |  |  |  | Cl Max: | 1.163 | at alpha= | 11.5 | deg
JavaFoil+Calcfoil stall+Eppler ext transition |  |  |  | L/D Max: | 100.835 | at alpha= | 3.5 | deg
Re: | 6000000 |  |  | Cd Min: | 0.00352 | at alpha= | 0 | deg
Mach: | 0.1 |  |  | Cl=0 at alpha= | -0.9918 | deg
|  |  |  | @ Cl=0.1, Cd= | 0.0035234
|  |  |  | @ Cl=0.4, Cd= | 0.004972
|  |  |  | @ Cl=0.6, Cd= | 0.00791
alpha (deg) | Cl | Cd | Cm | Cl/Cd
-16.5 | -0.658 | 0.12157 | 0.008 | -5.412
-16 | -0.683 | 0.11691 | 0.007 | -5.845
-15.5 | -0.708 | 0.11091 | 0.007 | -6.387
-15 | -0.731 | 0.10501 | 0.006 | -6.962
-14.5 | -0.753 | 0.09704 | 0.006 | -7.759
-14 | -0.772 | 0.09085 | 0.006 | -8.496
-13.5 | -0.788 | 0.08482 | 0.005 | -9.289
-13 | -0.79 | 0.08202 | 0.005 | -9.636
-12.5 | -0.797 | 0.07143 | 0.005 | -11.159
-12 | -0.794 | 0.06702 | 0.005 | -11.845
-11.5 | -0.936 | 0.01361 | 0.006 | -68.809
-11 | -0.93 | 0.01242 | 0.005 | -74.832
-10.5 | -0.914 | 0.01174 | 0.004 | -77.854
-10 | -0.893 | 0.01118 | 0.004 | -79.865
-9.5 | -0.868 | 0.01073 | 0.003 | -80.852
-9 | -0.838 | 0.01021 | 0.002 | -82.045
-8.5 | -0.804 | 0.00978 | 0.001 | -82.165
-8 | -0.766 | 0.00934 | 0 | -82.007
-7.5 | -0.725 | 0.00896 | -0.001 | -80.832
-7 | -0.68 | 0.00863 | -0.002 | -78.758
-6.5 | -0.632 | 0.00721 | -0.003 | -87.718
-6 | -0.582 | 0.00741 | -0.004 | -78.5
-5.5 | -0.53 | 0.00758 | -0.005 | -69.901
-5 | -0.475 | 0.00735 | -0.006 | -64.602
-4.5 | -0.419 | 0.00716 | -0.007 | -58.431
-4 | -0.361 | 0.00692 | -0.008 | -52.172
-3.5 | -0.302 | 0.00702 | -0.009 | -42.998
-3 | -0.243 | 0.00683 | -0.01 | -35.517
-2.5 | -0.183 | 0.00663 | -0.011 | -27.525
-2 | -0.122 | 0.00646 | -0.012 | -18.935
-1.5 | -0.062 | 0.00628 | -0.014 | -9.817
-1 | -0.001 | 0.00353 | -0.015 | -0.254
-0.5 | 0.06 | 0.00353 | -0.016 | 17.016
0 | 0.121 | 0.00352 | -0.017 | 34.382
0.5 | 0.182 | 0.00362 | -0.018 | 50.314
1 | 0.243 | 0.00432 | -0.019 | 56.167
1.5 | 0.304 | 0.0046 | -0.02 | 66.049
2 | 0.364 | 0.00496 | -0.021 | 73.473
2.5 | 0.424 | 0.00498 | -0.022 | 85.26
3 | 0.484 | 0.0054 | -0.023 | 89.654
3.5 | 0.543 | 0.00539 | -0.024 | 100.835
4 | 0.6 | 0.00791 | -0.025 | 75.793
4.5 | 0.657 | 0.00827 | -0.026 | 79.486
5 | 0.713 | 0.00858 | -0.027 | 83.079
5.5 | 0.767 | 0.00889 | -0.028 | 86.294
6 | 0.82 | 0.00926 | -0.029 | 88.519
6.5 | 0.87 | 0.00965 | -0.03 | 90.188
7 | 0.919 | 0.01002 | -0.031 | 91.635
7.5 | 0.964 | 0.01049 | -0.032 | 91.895
8 | 1.007 | 0.011 | -0.033 | 91.526
8.5 | 1.047 | 0.01152 | -0.034 | 90.859
9 | 1.08 | 0.01209 | -0.035 | 89.282
9.5 | 1.107 | 0.01265 | -0.036 | 87.518
10 | 1.13 | 0.01327 | -0.037 | 85.097
10.5 | 1.146 | 0.01407 | -0.038 | 81.456
11 | 1.158 | 0.01469 | -0.038 | 78.784
11.5 | 1.163 | 0.01565 | -0.039 | 74.308
12 | 1.162 | 0.01661 | -0.04 | 69.961
12.5 | 1.157 | 0.01754 | -0.041 | 65.947
13 | 1.144 | 0.01892 | -0.042 | 60.475
13.5 | 1.127 | 0.02048 | -0.043 | 54.998
14 | 1.101 | 0.02323 | -0.043 | 47.377
14.5 | 1.06 | 0.02805 | -0.043 | 37.791
15 | 0.918 | 0.07885 | -0.034 | 11.638
15.5 | 0.864 | 0.09982 | -0.03 | 8.656
16 | 0.826 | 0.11025 | -0.028 | 7.496
16.5 | 0.788 | 0.1229 | -0.026 | 6.412

## 84. Re 6M Mach 0.10 (2)
BIGFOIL.COM POLAR EXPORT
NACA66-214 a=0.0
NACA66-214 a=0.0 |  |  |  | Cl Max: | 1.5866 | at alpha= | 20 | deg
XFOIL ncrit=9 |  |  |  | L/D Max: | 96.487 | at alpha= | 8 | deg
Re: | 6000000 |  |  | Cd Min: | 0.04964 | at alpha= | 20 | deg
Mach: | 0.1 |  |  | Cl=0 at alpha= | -1.1845 | deg
|  |  |  | @ Cl=0.1, Cd= | 0.0034905
|  |  |  | @ Cl=0.4, Cd= | 0.0047859
|  |  |  | @ Cl=0.6, Cd= | 0.0074307
alpha (deg) | Cl | Cd | Cm | Cl/Cd
-20 | -1.5086 | 0.04009 | -0.0687 | -37.6303
-19.5 | -1.4823 | 0.03798 | -0.0682 | -39.0284
-19 | -1.4943 | 0.03289 | -0.0659 | -45.4333
-18.5 | -1.4758 | 0.03051 | -0.0643 | -48.371
-18 | -1.4546 | 0.02844 | -0.0624 | -51.1463
-17.5 | -1.4364 | 0.02597 | -0.0607 | -55.31
-17 | -1.4256 | 0.02357 | -0.0569 | -60.4837
-15.5 | -1.3538 | 0.01886 | -0.0477 | -71.7815
-15 | -1.3213 | 0.01784 | -0.0452 | -74.0639
-14.5 | -1.2877 | 0.01691 | -0.0427 | -76.1502
-14 | -1.2556 | 0.01585 | -0.0398 | -79.2177
-13.5 | -1.2205 | 0.01498 | -0.0371 | -81.4753
-13 | -1.1842 | 0.0142 | -0.0345 | -83.3944
-12.5 | -1.1452 | 0.0136 | -0.0322 | -84.2059
-12 | -1.1075 | 0.01294 | -0.0295 | -85.5873
-11.5 | -1.0664 | 0.01255 | -0.0273 | -84.9721
-11 | -1.0289 | 0.01198 | -0.0243 | -85.8848
-10.5 | -0.986 | 0.01134 | -0.0223 | -86.9489
-10 | -0.9426 | 0.0106 | -0.0205 | -88.9245
-9.5 | -0.8951 | 0.01011 | -0.0194 | -88.5361
-9 | -0.8458 | 0.00969 | -0.0185 | -87.2859
-8.5 | -0.7954 | 0.0093 | -0.0179 | -85.5269
-8 | -0.7441 | 0.00895 | -0.0174 | -83.1397
-7.5 | -0.6921 | 0.00862 | -0.017 | -80.29
-7 | -0.6393 | 0.00831 | -0.0168 | -76.9314
-6.5 | -0.5878 | 0.00787 | -0.0163 | -74.6887
-6 | -0.5341 | 0.00757 | -0.0163 | -70.5548
-5.5 | -0.4796 | 0.00732 | -0.0164 | -65.5191
-5 | -0.4245 | 0.00711 | -0.0166 | -59.7046
-4.5 | -0.3697 | 0.00685 | -0.0168 | -53.9708
-4 | -0.3141 | 0.00662 | -0.0171 | -47.4471
-3.5 | -0.2578 | 0.00642 | -0.0175 | -40.1558
-3 | -0.2016 | 0.00624 | -0.018 | -32.3077
-2.5 | -0.1452 | 0.00608 | -0.0184 | -23.8816
-2 | -0.0883 | 0.00589 | -0.019 | -14.9915
-1.5 | -0.0325 | 0.00562 | -0.0194 | -5.7829
-1 | 0.019 | 0.00499 | -0.0191 | 3.8076
-0.5 | 0.068 | 0.00405 | -0.0186 | 16.7901
0 | 0.1189 | 0.00316 | -0.0183 | 37.6266
0.5 | 0.1779 | 0.00316 | -0.0193 | 56.2975
1 | 0.2373 | 0.00315 | -0.0203 | 75.3333
1.5 | 0.2966 | 0.0032 | -0.0214 | 92.6875
2.5 | 0.3965 | 0.00474 | -0.0204 | 83.6498
3 | 0.4461 | 0.00539 | -0.0198 | 82.7644
3.5 | 0.4937 | 0.00607 | -0.0189 | 81.3344
4 | 0.5404 | 0.00676 | -0.0177 | 79.9408
4.5 | 0.588 | 0.00736 | -0.0167 | 79.8913
5.5 | 0.6916 | 0.00797 | -0.0161 | 86.7754
6 | 0.7418 | 0.00831 | -0.0155 | 89.2659
6.5 | 0.7925 | 0.0086 | -0.015 | 92.1512
7 | 0.8408 | 0.00893 | -0.014 | 94.1545
7.5 | 0.887 | 0.00933 | -0.0127 | 95.0697
8 | 0.9311 | 0.00965 | -0.0109 | 96.487
8.5 | 0.968 | 0.01004 | -0.0078 | 96.4143
9 | 1.0041 | 0.0106 | -0.0047 | 94.7264
9.5 | 1.0429 | 0.01109 | -0.0022 | 94.0397
10 | 1.082 | 0.01163 | 0.0001 | 93.0353
10.5 | 1.12 | 0.01223 | 0.0024 | 91.5781
11 | 1.1561 | 0.01295 | 0.0049 | 89.2741
12 | 1.2257 | 0.01459 | 0.01 | 84.0096
12.5 | 1.2603 | 0.01542 | 0.0124 | 81.7315
13 | 1.2935 | 0.01635 | 0.0148 | 79.1131
13.5 | 1.3255 | 0.01731 | 0.0173 | 76.5742
14 | 1.3523 | 0.01838 | 0.0206 | 73.5745
15.5 | 1.4486 | 0.0228 | 0.0248 | 63.5351
16 | 1.4755 | 0.02442 | 0.0268 | 60.4218
16.5 | 1.4987 | 0.02633 | 0.029 | 56.9199
17 | 1.5197 | 0.02852 | 0.031 | 53.2854
17.5 | 1.5351 | 0.03121 | 0.0331 | 49.1862
18 | 1.5514 | 0.034 | 0.0349 | 45.6294
18.5 | 1.5614 | 0.03744 | 0.0365 | 41.7041
19 | 1.5749 | 0.04081 | 0.0376 | 38.591
19.5 | 1.5824 | 0.04492 | 0.0383 | 35.2271
20 | 1.5866 | 0.04964 | 0.0385 | 31.9621

## 85. Re 6M Mach 0.25 (1)
BIGFOIL.COM POLAR EXPORT
NACA66-214 a=0.0
NACA66-214 a=0.0 |  |  |  | Cl Max: | 1.11 | at alpha= | 10.5 | deg
JavaFoil+Calcfoil stall+Eppler ext transition |  |  |  | L/D Max: | 100.865 | at alpha= | 3.5 | deg
Re: | 6000000 |  |  | Cd Min: | 0.00354 | at alpha= | -0.5 | deg
Mach: | 0.25 |  |  | Cl=0 at alpha= | -0.99206 | deg
|  |  |  | @ Cl=0.1, Cd= | 0.0035581
|  |  |  | @ Cl=0.4, Cd= | 0.004911
|  |  |  | @ Cl=0.6, Cd= | 0.12284
alpha (deg) | Cl | Cd | Cm | Cl/Cd
-14.5 | -0.517 | 0.10766 | 0.006 | -4.804
-14 | -0.571 | 0.10071 | 0.005 | -5.674
-13.5 | -0.62 | 0.09591 | 0.005 | -6.464
-13 | -0.651 | 0.08895 | 0.005 | -7.321
-12.5 | -0.674 | 0.08192 | 0.004 | -8.225
-12 | -0.691 | 0.07713 | 0.004 | -8.958
-11.5 | -0.703 | 0.07168 | 0.003 | -9.807
-11 | -0.709 | 0.06704 | 0.003 | -10.572
-10.5 | -0.71 | 0.06223 | 0.003 | -11.41
-10 | -0.71 | 0.05505 | 0.002 | -12.9
-9.5 | -0.843 | 0.01134 | 0.003 | -74.306
-9 | -0.823 | 0.01086 | 0.002 | -75.805
-8.5 | -0.798 | 0.01029 | 0.001 | -77.526
-8 | -0.766 | 0.00977 | 0 | -78.455
-7.5 | -0.729 | 0.00933 | -0.001 | -78.124
-7 | -0.688 | 0.00895 | -0.002 | -76.824
-6.5 | -0.642 | 0.00858 | -0.003 | -74.864
-6 | -0.593 | 0.00712 | -0.004 | -83.236
-5.5 | -0.54 | 0.00734 | -0.005 | -73.661
-5 | -0.486 | 0.00712 | -0.006 | -68.168
-4.5 | -0.429 | 0.0073 | -0.008 | -58.721
-4 | -0.37 | 0.00705 | -0.009 | -52.463
-3.5 | -0.31 | 0.0068 | -0.01 | -45.546
-3 | -0.249 | 0.00661 | -0.011 | -37.682
-2.5 | -0.188 | 0.00672 | -0.012 | -27.916
-2 | -0.126 | 0.00654 | -0.013 | -19.218
-1.5 | -0.063 | 0.00638 | -0.014 | -9.925
-1 | -0.001 | 0.00622 | -0.015 | -0.148
-0.5 | 0.062 | 0.00354 | -0.016 | 17.426
0 | 0.125 | 0.00357 | -0.017 | 34.924
0.5 | 0.187 | 0.00364 | -0.018 | 51.49
1 | 0.249 | 0.00439 | -0.019 | 56.847
1.5 | 0.312 | 0.0047 | -0.02 | 66.287
2 | 0.374 | 0.00476 | -0.021 | 78.606
2.5 | 0.436 | 0.00512 | -0.022 | 85.137
3 | 0.497 | 0.00517 | -0.024 | 96.059
3.5 | 0.557 | 0.00552 | -0.025 | 100.865
4 | 0.615 | 0.00817 | -0.026 | 75.299
4.5 | 0.673 | 0.00848 | -0.027 | 79.363
5 | 0.73 | 0.00882 | -0.028 | 82.768
5.5 | 0.785 | 0.00918 | -0.029 | 85.457
6 | 0.838 | 0.00957 | -0.03 | 87.489
6.5 | 0.888 | 0.00999 | -0.031 | 88.89
7 | 0.935 | 0.01045 | -0.032 | 89.451
7.5 | 0.979 | 0.01098 | -0.033 | 89.146
8 | 1.019 | 0.01156 | -0.034 | 88.158
8.5 | 1.054 | 0.01216 | -0.035 | 86.715
9 | 1.08 | 0.01282 | -0.036 | 84.245
9.5 | 1.099 | 0.01347 | -0.037 | 81.571
10 | 1.108 | 0.01435 | -0.038 | 77.269
10.5 | 1.11 | 0.01513 | -0.038 | 73.339
11 | 1.102 | 0.0161 | -0.039 | 68.433
11.5 | 1.085 | 0.01721 | -0.04 | 63.019
12 | 1.057 | 0.01863 | -0.041 | 56.724
12.5 | 1.016 | 0.02102 | -0.042 | 48.332
13 | 0.827 | 0.08167 | -0.027 | 10.123
13.5 | 0.777 | 0.09235 | -0.023 | 8.417
14 | 0.728 | 0.1007 | -0.023 | 7.226
14.5 | 0.669 | 0.10741 | -0.023 | 6.227
15 | 0.6 | 0.11584 | -0.023 | 5.182
15.5 | 0.527 | 0.12284 | -0.023 | 4.292

## 86. Re 6M Mach 0.25 (2)
BIGFOIL.COM POLAR EXPORT
NACA66-214 a=0.0
NACA66-214 a=0.0 |  |  |  | Cl Max: | 1.4796 | at alpha= | 18 | deg
XFOIL ncrit=9 |  |  |  | L/D Max: | 95.2484 | at alpha= | 1.5 | deg
Re: | 6000000 |  |  | Cd Min: | 0.19763 | at alpha= | -19 | deg
Mach: | 0.25 |  |  | Cl=0 at alpha= | -1.2087 | deg
|  |  |  | @ Cl=0.1, Cd= | 0.0035688
|  |  |  | @ Cl=0.4, Cd= | 0.0046674
|  |  |  | @ Cl=0.6, Cd= | 0.0075313
alpha (deg) | Cl | Cd | Cm | Cl/Cd
-19 | -0.6387 | 0.19763 | 0.007 | -3.2318
-18.5 | -0.6318 | 0.19013 | 0.0038 | -3.323
-17.5 | -1.0771 | 0.0717 | -0.0688 | -15.0223
-17 | -1.1457 | 0.05502 | -0.0789 | -20.8233
-16.5 | -1.184 | 0.04567 | -0.0808 | -25.9251
-16 | -1.2288 | 0.03726 | -0.0793 | -32.9791
-15.5 | -1.2539 | 0.03137 | -0.0754 | -39.9713
-15 | -1.2422 | 0.02843 | -0.0718 | -43.6933
-14 | -1.2241 | 0.02245 | -0.0623 | -54.5256
-13.5 | -1.2021 | 0.02036 | -0.0578 | -59.0422
-13 | -1.178 | 0.01834 | -0.0531 | -64.2312
-12.5 | -1.1398 | 0.01735 | -0.0498 | -65.6945
-12 | -1.1075 | 0.01583 | -0.0457 | -69.9621
-11.5 | -1.0655 | 0.01508 | -0.0426 | -70.6565
-11 | -1.029 | 0.01387 | -0.0388 | -74.1889
-10.5 | -0.9897 | 0.01293 | -0.0351 | -76.5429
-10 | -0.9496 | 0.01217 | -0.0315 | -78.0279
-9 | -0.8645 | 0.01035 | -0.0254 | -83.5266
-8.5 | -0.8138 | 0.00984 | -0.0237 | -82.7033
-8 | -0.7616 | 0.00941 | -0.0225 | -80.9352
-7.5 | -0.7089 | 0.00899 | -0.0213 | -78.8543
-7 | -0.655 | 0.0086 | -0.0205 | -76.1628
-6.5 | -0.6003 | 0.00824 | -0.0198 | -72.8519
-6 | -0.5473 | 0.00777 | -0.0189 | -70.4376
-5.5 | -0.4915 | 0.00748 | -0.0186 | -65.7086
-5 | -0.4349 | 0.00724 | -0.0185 | -60.0691
-4.5 | -0.3776 | 0.007 | -0.0186 | -53.9429
-4 | -0.321 | 0.0067 | -0.0186 | -47.9104
-3.5 | -0.2632 | 0.00649 | -0.0189 | -40.5547
-3 | -0.2051 | 0.00632 | -0.0192 | -32.4525
-2.5 | -0.1473 | 0.00613 | -0.0196 | -24.0294
-2 | -0.0885 | 0.00594 | -0.0201 | -14.899
-1.5 | -0.0307 | 0.00572 | -0.0205 | -5.3671
-1 | 0.022 | 0.0051 | -0.0201 | 4.3137
-0.5 | 0.0711 | 0.00407 | -0.0193 | 17.4693
0 | 0.123 | 0.00317 | -0.0189 | 38.8013
0.5 | 0.184 | 0.00318 | -0.0199 | 57.8616
1 | 0.2455 | 0.00317 | -0.0211 | 77.4448
1.5 | 0.3067 | 0.00322 | -0.0221 | 95.2484
2 | 0.3577 | 0.00405 | -0.0215 | 88.321
2.5 | 0.4084 | 0.00479 | -0.0208 | 85.261
3 | 0.458 | 0.0055 | -0.0199 | 83.2727
3.5 | 0.5052 | 0.00623 | -0.0184 | 81.0915
4.5 | 0.5998 | 0.00753 | -0.0154 | 79.6547
5 | 0.6524 | 0.00787 | -0.0147 | 82.8971
5.5 | 0.7049 | 0.00817 | -0.014 | 86.2791
6 | 0.7555 | 0.0085 | -0.0129 | 88.8824
6.5 | 0.8053 | 0.00884 | -0.0116 | 91.0973
7 | 0.8487 | 0.00923 | -0.009 | 91.9502
7.5 | 0.8879 | 0.00963 | -0.0056 | 92.2015
8.5 | 0.9691 | 0.01066 | 0.0003 | 90.9099
9.5 | 1.0494 | 0.01192 | 0.006 | 88.0369
10 | 1.0894 | 0.01263 | 0.0087 | 86.2549
10.5 | 1.1278 | 0.01343 | 0.0116 | 83.9762
11 | 1.1611 | 0.01453 | 0.0151 | 79.9105
11.5 | 1.2009 | 0.01535 | 0.0177 | 78.2345
12 | 1.2352 | 0.01646 | 0.0209 | 75.0425
12.5 | 1.2698 | 0.0176 | 0.0239 | 72.1477
13 | 1.3013 | 0.01893 | 0.0272 | 68.7427
13.5 | 1.3305 | 0.02034 | 0.0307 | 65.413
14 | 1.3623 | 0.02213 | 0.0329 | 61.559
15.5 | 1.4425 | 0.02872 | 0.0404 | 50.2263
16 | 1.4553 | 0.03201 | 0.0435 | 45.4639
16.5 | 1.4682 | 0.03552 | 0.046 | 41.3345
17 | 1.4792 | 0.03944 | 0.0479 | 37.5051
17.5 | 1.4783 | 0.04471 | 0.0494 | 33.0642
18 | 1.4796 | 0.05021 | 0.0499 | 29.4682
18.5 | 1.4638 | 0.05802 | 0.0491 | 25.2292
19 | 1.4407 | 0.06751 | 0.0464 | 21.3405
19.5 | 1.4144 | 0.07824 | 0.0418 | 18.0777
20 | 1.3832 | 0.09058 | 0.0353 | 15.2705

## 87. Re 6M Mach 0.50 (1)
BIGFOIL.COM POLAR EXPORT
NACA66-214 a=0.0
NACA66-214 a=0.0 |  |  |  | Cl Max: | 1.144 | at alpha= | 20 | deg
JavaFoil+Calcfoil stall+Eppler ext transition |  |  |  | L/D Max: | 91.175 | at alpha= | 3.5 | deg
Re: | 6000000 |  |  | Cd Min: | 0.00363 | at alpha= | -0.5 | deg
Mach: | 0.5 |  |  | Cl=0 at alpha= | -0.99286 | deg
|  |  |  | @ Cl=0.1, Cd= | 0.003661
|  |  |  | @ Cl=0.4, Cd= | 0.0051035
|  |  |  | @ Cl=0.6, Cd= | 0.0066232
alpha (deg) | Cl | Cd | Cm | Cl/Cd
-20 | -1.04 | 0.15469 | 0.014 | -6.724
-19.5 | -1.013 | 0.15213 | 0.013 | -6.662
-19 | -0.991 | 0.14688 | 0.013 | -6.744
-18.5 | -0.962 | 0.14119 | 0.012 | -6.812
-18 | -0.932 | 0.13731 | 0.011 | -6.79
-17.5 | -0.905 | 0.13099 | 0.011 | -6.909
-17 | -0.878 | 0.12742 | 0.01 | -6.893
-16.5 | -0.853 | 0.12793 | 0.01 | -6.666
-16 | -0.825 | 0.11818 | 0.009 | -6.982
-15.5 | -0.796 | 0.11567 | 0.008 | -6.882
-15 | -0.769 | 0.11077 | 0.008 | -6.945
-14.5 | -0.743 | 0.09817 | 0.007 | -7.57
-14 | -0.716 | 0.0922 | 0.007 | -7.771
-13.5 | -0.688 | 0.09981 | 0.006 | -6.896
-13 | -0.661 | 0.0904 | 0.005 | -7.314
-12.5 | -0.634 | 0.08365 | 0.005 | -7.584
-12 | -0.605 | 0.09874 | 0.004 | -6.13
-11.5 | -0.582 | 0.07027 | 0.004 | -8.283
-11 | -0.567 | 0.05723 | 0.004 | -9.908
-10.5 | -0.635 | 0.01428 | 0.005 | -44.425
-10 | -0.496 | 0.07 | 0.002 | -7.091
-9.5 | -0.469 | 0.06193 | 0.001 | -7.578
-9 | -0.442 | 0.05674 | 0.001 | -7.791
-8.5 | -0.415 | 0.05278 | 0 | -7.867
-8 | -0.473 | 0.01142 | 0 | -41.395
-7.5 | -0.359 | 0.05071 | -0.001 | -7.083
-7 | -0.396 | 0.04707 | -0.001 | -8.411
-6.5 | -0.615 | 0.01005 | -0.004 | -61.202
-6 | -0.608 | 0.00943 | -0.005 | -64.415
-5.5 | -0.573 | 0.00896 | -0.006 | -63.971
-5 | -0.525 | 0.00851 | -0.007 | -61.651
-4.5 | -0.469 | 0.00816 | -0.008 | -57.463
-4 | -0.407 | 0.00783 | -0.01 | -52.006
-3.5 | -0.342 | 0.00751 | -0.011 | -45.632
-3 | -0.276 | 0.00624 | -0.012 | -44.259
-2.5 | -0.209 | 0.00644 | -0.013 | -32.399
-2 | -0.14 | 0.00627 | -0.014 | -22.328
-1.5 | -0.071 | 0.00638 | -0.016 | -11.089
-1 | -0.001 | 0.00622 | -0.017 | -0.165
-0.5 | 0.069 | 0.00363 | -0.018 | 19.01
0 | 0.139 | 0.0037 | -0.019 | 37.636
0.5 | 0.209 | 0.00407 | -0.02 | 51.413
1 | 0.278 | 0.0045 | -0.021 | 61.843
1.5 | 0.348 | 0.00453 | -0.023 | 76.72
2 | 0.416 | 0.00528 | -0.024 | 78.891
2.5 | 0.484 | 0.00573 | -0.025 | 84.558
3 | 0.551 | 0.0062 | -0.026 | 88.979
3.5 | 0.617 | 0.00677 | -0.027 | 91.175
4 | 0.68 | 0.00915 | -0.028 | 74.337
4.5 | 0.743 | 0.00959 | -0.029 | 77.432
5 | 0.801 | 0.01009 | -0.031 | 79.397
5.5 | 0.856 | 0.01063 | -0.032 | 80.527
6 | 0.903 | 0.01126 | -0.033 | 80.176
6.5 | 0.94 | 0.01202 | -0.034 | 78.16
7 | 0.96 | 0.01292 | -0.035 | 74.287
7.5 | 0.948 | 0.01382 | -0.036 | 68.6
8 | 0.832 | 0.01512 | -0.037 | 55.071
8.5 | 0.522 | 0.05473 | -0.019 | 9.544
9 | 0.548 | 0.0632 | -0.018 | 8.672
9.5 | 0.694 | 0.01763 | -0.04 | 39.39
10 | 0.722 | 0.01957 | -0.041 | 36.911
10.5 | 0.635 | 0.06718 | -0.024 | 9.445
11 | 0.657 | 0.07674 | -0.022 | 8.566
11.5 | 0.818 | 0.02156 | -0.044 | 37.943
12 | 0.84 | 0.02524 | -0.045 | 33.296
12.5 | 0.745 | 0.08194 | -0.028 | 9.092
13 | 0.767 | 0.09255 | -0.026 | 8.286
13.5 | 0.795 | 0.09915 | -0.028 | 8.022
14 | 0.82 | 0.10458 | -0.027 | 7.84
14.5 | 0.847 | 0.10484 | -0.028 | 8.076
15 | 0.876 | 0.11363 | -0.03 | 7.707
15.5 | 0.907 | 0.11588 | -0.033 | 7.831
16 | 0.928 | 0.11894 | -0.031 | 7.802
16.5 | 0.957 | 0.1232 | -0.033 | 7.768
17 | 0.991 | 0.12534 | -0.036 | 7.906
17.5 | 1.014 | 0.13825 | -0.036 | 7.335
18 | 1.036 | 0.13635 | -0.035 | 7.599
18.5 | 1.066 | 0.14174 | -0.037 | 7.52
19 | 1.1 | 0.14409 | -0.04 | 7.631
19.5 | 1.129 | 0.14993 | -0.041 | 7.527
20 | 1.144 | 0.1586 | -0.039 | 7.211

## 88. Re 6M Mach 0.50 (2)
BIGFOIL.COM POLAR EXPORT
NACA66-214 a=0.0
NACA66-214 a=0.0 |  |  |  | Cl Max: | 1.0219 | at alpha= | 10 | deg
XFOIL ncrit=9 |  |  |  | L/D Max: | 104.599 | at alpha= | 1.5 | deg
Re: | 6000000 |  |  | Cd Min: | 0.245 | at alpha= | -20 | deg
Mach: | 0.5 |  |  | Cl=0 at alpha= | -1.3013 | deg
|  |  |  | @ Cl=0.1, Cd= | 0.0038742
|  |  |  | @ Cl=0.4, Cd= | 0.003991
|  |  |  | @ Cl=0.6, Cd= | 0.0082156
alpha (deg) | Cl | Cd | Cm | Cl/Cd
-20 | -0.6959 | 0.245 | 0.028 | -2.8404
-19.5 | -0.68 | 0.23515 | 0.0232 | -2.8918
-19 | -0.661 | 0.22675 | 0.0182 | -2.9151
-18.5 | -0.6403 | 0.21919 | 0.0134 | -2.9212
-18 | -0.6247 | 0.20933 | 0.0081 | -2.9843
-17.5 | -0.6047 | 0.20154 | 0.0032 | -3.0004
-16.5 | -0.5695 | 0.18427 | -0.0068 | -3.0906
-15.5 | -0.5297 | 0.1692 | -0.0162 | -3.1306
-15 | -0.5135 | 0.16068 | -0.0211 | -3.1958
-14.5 | -0.502 | 0.15081 | -0.0264 | -3.3287
-14 | -0.488 | 0.14226 | -0.0314 | -3.4303
-13 | -0.4691 | 0.12365 | -0.0419 | -3.7938
-12.5 | -0.4593 | 0.11494 | -0.0469 | -3.996
-12 | -0.4606 | 0.10423 | -0.053 | -4.4191
-11.5 | -0.4673 | 0.09302 | -0.0596 | -5.0237
-11 | -0.4809 | 0.08101 | -0.067 | -5.9363
-10.5 | -0.5069 | 0.06498 | -0.0797 | -7.8009
-10 | -0.541 | 0.05341 | -0.0863 | -10.1292
-9.5 | -0.5819 | 0.04469 | -0.0867 | -13.0208
-9 | -0.6206 | 0.0378 | -0.0821 | -16.418
-8 | -0.6902 | 0.02675 | -0.0619 | -25.8019
-7.5 | -0.6911 | 0.0213 | -0.0531 | -32.446
-7 | -0.6688 | 0.01514 | -0.0469 | -44.1744
-6.5 | -0.61 | 0.01075 | -0.0452 | -56.7442
-6 | -0.5671 | 0.00954 | -0.0394 | -59.4444
-5.5 | -0.522 | 0.00855 | -0.0341 | -61.0526
-5 | -0.4647 | 0.00799 | -0.0312 | -58.1602
-4.5 | -0.4044 | 0.00756 | -0.0291 | -53.4921
-4 | -0.3416 | 0.00725 | -0.0278 | -47.1172
-3.5 | -0.28 | 0.00688 | -0.0265 | -40.6977
-3 | -0.216 | 0.00665 | -0.0259 | -32.4812
-2.5 | -0.1511 | 0.0064 | -0.0257 | -23.6094
-2 | -0.0861 | 0.00618 | -0.0257 | -13.932
-1.5 | -0.0209 | 0.00599 | -0.0259 | -3.4891
-0.5 | 0.0843 | 0.0041 | -0.0225 | 20.561
0 | 0.142 | 0.00327 | -0.0217 | 43.4251
0.5 | 0.2119 | 0.00327 | -0.0229 | 64.8012
1 | 0.2825 | 0.00331 | -0.0242 | 85.3474
1.5 | 0.3525 | 0.00337 | -0.0254 | 104.5994
2 | 0.4091 | 0.00411 | -0.0242 | 99.5377
2.5 | 0.4586 | 0.00503 | -0.0217 | 91.173
3 | 0.5049 | 0.00589 | -0.0185 | 85.7216
3.5 | 0.5412 | 0.0069 | -0.0133 | 78.4348
4 | 0.5682 | 0.00779 | -0.006 | 72.9397
4.5 | 0.6093 | 0.00834 | -0.0013 | 73.0576
5 | 0.6574 | 0.00885 | 0.0021 | 74.2825
5.5 | 0.7053 | 0.00946 | 0.0057 | 74.556
6 | 0.7554 | 0.01006 | 0.0089 | 75.0895
6.5 | 0.8031 | 0.01079 | 0.0126 | 74.43
7 | 0.8496 | 0.01165 | 0.0166 | 72.927
7.5 | 0.8966 | 0.01258 | 0.0206 | 71.2719
8 | 0.9404 | 0.01369 | 0.0252 | 68.6925
8.5 | 0.9755 | 0.0153 | 0.0309 | 63.7582
9 | 1.0034 | 0.01732 | 0.0373 | 57.933
9.5 | 1.0153 | 0.02034 | 0.0447 | 49.9164
10 | 1.0219 | 0.02414 | 0.0517 | 42.3322
10.5 | 1.014 | 0.02941 | 0.0582 | 34.4781
11.5 | 0.9436 | 0.04575 | 0.0651 | 20.6251
12 | 0.9078 | 0.05583 | 0.0634 | 16.2601
12.5 | 0.877 | 0.06728 | 0.0581 | 13.0351
13 | 0.8478 | 0.08045 | 0.0497 | 10.5382
13.5 | 0.8227 | 0.0949 | 0.0397 | 8.6691
14 | 0.7965 | 0.11077 | 0.0293 | 7.1906
14.5 | 0.7799 | 0.12478 | 0.021 | 6.2502
15 | 0.7698 | 0.13746 | 0.0135 | 5.6002

## 89. Re 7M Mach 0.00 (1)
BIGFOIL.COM POLAR EXPORT
NACA66-214 a=0.0
NACA66-214 a=0.0 |  |  |  | Cl Max: | 1.176 | at alpha= | 12 | deg
JavaFoil+Calcfoil stall+Eppler ext transition |  |  |  | L/D Max: | 95.107 | at alpha= | 7.5 | deg
Re: | 7000000 |  |  | Cd Min: | 0.00344 | at alpha= | -1 | deg
Mach: | 0 |  |  | Cl=0 at alpha= | -0.9918 | deg
|  |  |  | @ Cl=0.1, Cd= | 0.0036698
|  |  |  | @ Cl=0.4, Cd= | 0.0050507
|  |  |  | @ Cl=0.6, Cd= | 0.0076732
alpha (deg) | Cl | Cd | Cm | Cl/Cd
-17 | -0.677 | 0.1244 | 0.008 | -5.443
-16.5 | -0.701 | 0.11723 | 0.008 | -5.976
-16 | -0.723 | 0.1117 | 0.007 | -6.474
-15.5 | -0.743 | 0.10781 | 0.007 | -6.893
-15 | -0.762 | 0.10223 | 0.006 | -7.453
-14.5 | -0.78 | 0.09568 | 0.006 | -8.15
-14 | -0.797 | 0.08731 | 0.006 | -9.133
-13.5 | -0.812 | 0.08041 | 0.006 | -10.095
-13 | -0.818 | 0.07267 | 0.006 | -11.255
-12.5 | -0.81 | 0.07115 | 0.005 | -11.39
-12 | -0.955 | 0.01431 | 0.007 | -66.728
-11.5 | -0.953 | 0.01262 | 0.006 | -75.464
-11 | -0.939 | 0.01192 | 0.005 | -78.816
-10.5 | -0.921 | 0.01127 | 0.004 | -81.715
-10 | -0.898 | 0.01076 | 0.003 | -83.45
-9.5 | -0.871 | 0.01034 | 0.003 | -84.197
-9 | -0.839 | 0.00991 | 0.002 | -84.7
-8.5 | -0.805 | 0.00942 | 0.001 | -85.37
-8 | -0.766 | 0.00902 | 0 | -84.902
-7.5 | -0.724 | 0.00868 | -0.001 | -83.428
-7 | -0.679 | 0.00724 | -0.002 | -93.774
-6.5 | -0.631 | 0.00745 | -0.003 | -84.609
-6 | -0.58 | 0.0076 | -0.004 | -76.344
-5.5 | -0.528 | 0.00735 | -0.005 | -71.755
-5 | -0.473 | 0.00716 | -0.006 | -66.045
-4.5 | -0.417 | 0.00692 | -0.007 | -60.256
-4 | -0.359 | 0.00706 | -0.008 | -50.86
-3.5 | -0.301 | 0.00687 | -0.009 | -43.739
-3 | -0.241 | 0.0066 | -0.01 | -36.583
-2.5 | -0.182 | 0.00641 | -0.011 | -28.346
-2 | -0.122 | 0.00625 | -0.012 | -19.481
-1.5 | -0.061 | 0.00608 | -0.013 | -10.102
-1 | -0.001 | 0.00344 | -0.014 | -0.259
-0.5 | 0.06 | 0.00346 | -0.016 | 17.306
0 | 0.121 | 0.00378 | -0.017 | 31.93
0.5 | 0.181 | 0.00421 | -0.018 | 43.059
1 | 0.242 | 0.0044 | -0.019 | 54.911
1.5 | 0.302 | 0.00472 | -0.02 | 64.024
2 | 0.362 | 0.005 | -0.021 | 72.536
2.5 | 0.422 | 0.00508 | -0.022 | 83.126
3 | 0.482 | 0.00536 | -0.023 | 89.816
3.5 | 0.541 | 0.00572 | -0.024 | 94.452
4 | 0.598 | 0.00766 | -0.025 | 78.024
4.5 | 0.654 | 0.00803 | -0.026 | 81.535
5 | 0.71 | 0.0083 | -0.027 | 85.508
5.5 | 0.764 | 0.00861 | -0.028 | 88.79
6 | 0.817 | 0.00894 | -0.029 | 91.39
6.5 | 0.868 | 0.0093 | -0.03 | 93.322
7 | 0.916 | 0.00967 | -0.031 | 94.735
7.5 | 0.962 | 0.01011 | -0.032 | 95.107
8 | 1.005 | 0.01059 | -0.033 | 94.904
8.5 | 1.045 | 0.01108 | -0.034 | 94.343
9 | 1.079 | 0.01164 | -0.035 | 92.717
9.5 | 1.108 | 0.01216 | -0.036 | 91.142
10 | 1.132 | 0.01275 | -0.036 | 88.83
10.5 | 1.151 | 0.01345 | -0.037 | 85.564
11 | 1.165 | 0.01408 | -0.038 | 82.751
11.5 | 1.173 | 0.01495 | -0.039 | 78.45
12 | 1.176 | 0.01583 | -0.04 | 74.239
12.5 | 1.174 | 0.01667 | -0.041 | 70.384
13 | 1.166 | 0.01772 | -0.042 | 65.805
13.5 | 1.152 | 0.01953 | -0.042 | 58.984
14 | 1.134 | 0.0211 | -0.043 | 53.757
14.5 | 1.102 | 0.02479 | -0.043 | 44.46
15 | 1.065 | 0.02859 | -0.044 | 37.254
15.5 | 0.937 | 0.07352 | -0.037 | 12.744
16 | 0.883 | 0.09572 | -0.033 | 9.222
16.5 | 0.847 | 0.10614 | -0.032 | 7.978
17 | 0.807 | 0.1223 | -0.029 | 6.595

## 90. Re 7M Mach 0.00 (2)
BIGFOIL.COM POLAR EXPORT
NACA66-214 a=0.0
NACA66-214 a=0.0 |  |  |  | Cl Max: | 1.6233 | at alpha= | 20 | deg
XFOIL ncrit=9 |  |  |  | L/D Max: | 100.938 | at alpha= | 8.5 | deg
Re: | 7000000 |  |  | Cd Min: | 0.04353 | at alpha= | 20 | deg
Mach: | 0 |  |  | Cl=0 at alpha= | -1.186 | deg
|  |  |  | @ Cl=0.1, Cd= | 0.0035503
|  |  |  | @ Cl=0.4, Cd= | 0.0048832
|  |  |  | @ Cl=0.6, Cd= | 0.0072309
alpha (deg) | Cl | Cd | Cm | Cl/Cd
-20 | -1.5688 | 0.03272 | -0.0626 | -47.9462
-19.5 | -1.5434 | 0.03095 | -0.0616 | -49.8675
-19 | -1.5384 | 0.02775 | -0.059 | -55.4378
-18 | -1.486 | 0.02445 | -0.0564 | -60.7771
-17.5 | -1.4682 | 0.02269 | -0.0532 | -64.7069
-17 | -1.4453 | 0.02119 | -0.0504 | -68.2067
-16.5 | -1.4222 | 0.01967 | -0.0475 | -72.303
-16 | -1.3977 | 0.01822 | -0.0444 | -76.7124
-15.5 | -1.3678 | 0.01713 | -0.0418 | -79.8482
-15 | -1.3357 | 0.01619 | -0.0393 | -82.5015
-14.5 | -1.3018 | 0.01534 | -0.0369 | -84.8631
-14 | -1.2677 | 0.01451 | -0.0343 | -87.3673
-13.5 | -1.2318 | 0.01378 | -0.0319 | -89.3904
-13 | -1.195 | 0.01312 | -0.0295 | -91.0823
-12.5 | -1.1571 | 0.01257 | -0.027 | -92.0525
-12 | -1.1199 | 0.01203 | -0.0243 | -93.0923
-11.5 | -1.08 | 0.01169 | -0.0219 | -92.3867
-11 | -1.036 | 0.0112 | -0.0204 | -92.5
-10.5 | -0.9892 | 0.01077 | -0.0194 | -91.8477
-10 | -0.9441 | 0.01016 | -0.0181 | -92.9232
-9.5 | -0.8969 | 0.00965 | -0.017 | -92.943
-9 | -0.8475 | 0.00923 | -0.0164 | -91.8202
-8.5 | -0.7971 | 0.00887 | -0.0159 | -89.8647
-8 | -0.7456 | 0.00855 | -0.0156 | -87.2047
-7.5 | -0.6934 | 0.00824 | -0.0155 | -84.1505
-7 | -0.6405 | 0.00795 | -0.0154 | -80.566
-6.5 | -0.5879 | 0.00761 | -0.0153 | -77.2536
-6 | -0.5345 | 0.00731 | -0.0153 | -73.119
-5.5 | -0.4802 | 0.00708 | -0.0155 | -67.8249
-5 | -0.4252 | 0.00686 | -0.0158 | -61.9825
-4.5 | -0.3698 | 0.00664 | -0.0161 | -55.6928
-4 | -0.3145 | 0.0064 | -0.0165 | -49.1406
-3.5 | -0.2586 | 0.00623 | -0.0169 | -41.5088
-3 | -0.2023 | 0.00608 | -0.0175 | -33.273
-2.5 | -0.1459 | 0.00588 | -0.018 | -24.8129
-2 | -0.0892 | 0.00572 | -0.0186 | -15.5944
-1.5 | -0.0331 | 0.00552 | -0.0191 | -5.9964
-1 | 0.0196 | 0.00499 | -0.0191 | 3.9279
-0.5 | 0.071 | 0.00426 | -0.019 | 16.6667
0 | 0.1184 | 0.0031 | -0.0183 | 38.1935
0.5 | 0.1771 | 0.00303 | -0.0192 | 58.4488
1 | 0.236 | 0.00306 | -0.0202 | 77.1242
1.5 | 0.2938 | 0.0032 | -0.0211 | 91.8125
2 | 0.3419 | 0.00415 | -0.0204 | 82.3855
2.5 | 0.3925 | 0.00479 | -0.0201 | 81.9415
3 | 0.4424 | 0.00541 | -0.0196 | 81.7745
4 | 0.5387 | 0.00667 | -0.018 | 80.7646
4.5 | 0.5881 | 0.00716 | -0.0173 | 82.1369
5 | 0.6401 | 0.00747 | -0.0171 | 85.6894
6 | 0.7434 | 0.00804 | -0.0167 | 92.4627
6.5 | 0.7942 | 0.00831 | -0.0163 | 95.5716
7 | 0.843 | 0.00866 | -0.0156 | 97.3441
7.5 | 0.8909 | 0.00899 | -0.0147 | 99.099
8 | 0.9379 | 0.00933 | -0.0137 | 100.5252
8.5 | 0.9791 | 0.0097 | -0.0115 | 100.9381
9 | 1.0131 | 0.01018 | -0.0079 | 99.5187
9.5 | 1.0525 | 0.01059 | -0.0056 | 99.3862
10 | 1.0907 | 0.01108 | -0.0032 | 98.4386
10.5 | 1.1283 | 0.01164 | -0.0009 | 96.933
11 | 1.1635 | 0.01235 | 0.0017 | 94.2105
11.5 | 1.1995 | 0.01303 | 0.0041 | 92.0568
12 | 1.2356 | 0.01373 | 0.0063 | 89.9927
12.5 | 1.2705 | 0.01451 | 0.0085 | 87.5603
13 | 1.3042 | 0.01533 | 0.0108 | 85.075
13.5 | 1.3367 | 0.01624 | 0.0132 | 82.3091
14 | 1.3656 | 0.01728 | 0.0159 | 79.0278
14.5 | 1.3927 | 0.01843 | 0.0187 | 75.567
16 | 1.489 | 0.02248 | 0.0226 | 66.2367
16.5 | 1.5136 | 0.02415 | 0.0247 | 62.6749
17 | 1.5359 | 0.02606 | 0.0267 | 58.9371
17.5 | 1.5541 | 0.02835 | 0.0288 | 54.8183
18 | 1.573 | 0.03068 | 0.0306 | 51.2712
18.5 | 1.5859 | 0.03362 | 0.0324 | 47.1713
19 | 1.6018 | 0.03645 | 0.0337 | 43.9451
19.5 | 1.6138 | 0.03978 | 0.0348 | 40.5681
20 | 1.6233 | 0.04353 | 0.0355 | 37.2915

## 91. Re 7M Mach 0.10 (1)
BIGFOIL.COM POLAR EXPORT
NACA66-214 a=0.0
NACA66-214 a=0.0 |  |  |  | Cl Max: | 1.164 | at alpha= | 11.5 | deg
JavaFoil+Calcfoil stall+Eppler ext transition |  |  |  | L/D Max: | 100.101 | at alpha= | 3.5 | deg
Re: | 7000000 |  |  | Cd Min: | 0.00343 | at alpha= | -1 | deg
Mach: | 0.1 |  |  | Cl=0 at alpha= | -0.9918 | deg
|  |  |  | @ Cl=0.1, Cd= | 0.0036764
|  |  |  | @ Cl=0.4, Cd= | 0.005088
|  |  |  | @ Cl=0.6, Cd= | 0.0077
alpha (deg) | Cl | Cd | Cm | Cl/Cd
-16.5 | -0.658 | 0.1197 | 0.008 | -5.5
-16 | -0.684 | 0.11629 | 0.007 | -5.878
-15.5 | -0.709 | 0.10955 | 0.007 | -6.471
-15 | -0.732 | 0.10354 | 0.006 | -7.071
-14.5 | -0.754 | 0.09633 | 0.006 | -7.823
-14 | -0.773 | 0.08941 | 0.006 | -8.649
-13.5 | -0.79 | 0.08305 | 0.006 | -9.511
-13 | -0.792 | 0.08043 | 0.005 | -9.844
-12.5 | -0.812 | 0.06233 | 0.006 | -13.027
-12 | -0.911 | 0.01997 | 0.007 | -45.645
-11.5 | -0.941 | 0.01292 | 0.006 | -72.822
-11 | -0.931 | 0.01203 | 0.005 | -77.392
-10.5 | -0.915 | 0.01142 | 0.004 | -80.15
-10 | -0.894 | 0.01087 | 0.004 | -82.267
-9.5 | -0.868 | 0.01042 | 0.003 | -83.298
-9 | -0.839 | 0.00992 | 0.002 | -84.546
-8.5 | -0.804 | 0.00953 | 0.001 | -84.425
-8 | -0.767 | 0.00908 | 0 | -84.449
-7.5 | -0.725 | 0.00873 | -0.001 | -83.064
-7 | -0.68 | 0.00728 | -0.002 | -93.429
-6.5 | -0.633 | 0.0075 | -0.003 | -84.294
-6 | -0.582 | 0.00718 | -0.004 | -81.111
-5.5 | -0.53 | 0.00741 | -0.005 | -71.426
-5 | -0.475 | 0.0072 | -0.006 | -65.96
-4.5 | -0.419 | 0.00696 | -0.007 | -60.166
-4 | -0.361 | 0.00707 | -0.008 | -51.062
-3.5 | -0.302 | 0.00686 | -0.009 | -44.037
-3 | -0.243 | 0.00665 | -0.01 | -36.475
-2.5 | -0.183 | 0.00648 | -0.011 | -28.175
-2 | -0.122 | 0.00629 | -0.012 | -19.444
-1.5 | -0.062 | 0.00614 | -0.014 | -10.052
-1 | -0.001 | 0.00343 | -0.015 | -0.262
-0.5 | 0.06 | 0.00346 | -0.016 | 17.376
0 | 0.121 | 0.00379 | -0.017 | 31.97
0.5 | 0.182 | 0.00423 | -0.018 | 43.098
1 | 0.243 | 0.00446 | -0.019 | 54.448
1.5 | 0.304 | 0.00476 | -0.02 | 63.793
2 | 0.364 | 0.00504 | -0.021 | 72.275
2.5 | 0.424 | 0.00512 | -0.022 | 82.856
3 | 0.484 | 0.00537 | -0.023 | 90.111
3.5 | 0.543 | 0.00543 | -0.024 | 100.101
4 | 0.6 | 0.0077 | -0.025 | 78.011
4.5 | 0.657 | 0.00806 | -0.026 | 81.581
5 | 0.713 | 0.00835 | -0.027 | 85.445
5.5 | 0.768 | 0.00865 | -0.028 | 88.75
6 | 0.82 | 0.00901 | -0.029 | 91.082
6.5 | 0.871 | 0.00939 | -0.03 | 92.783
7 | 0.919 | 0.00975 | -0.031 | 94.298
7.5 | 0.965 | 0.0102 | -0.032 | 94.568
8 | 1.008 | 0.01069 | -0.033 | 94.291
8.5 | 1.048 | 0.01119 | -0.034 | 93.618
9 | 1.08 | 0.01177 | -0.035 | 91.779
9.5 | 1.108 | 0.0123 | -0.036 | 90.064
10 | 1.131 | 0.01291 | -0.037 | 87.595
10.5 | 1.147 | 0.01368 | -0.038 | 83.877
11 | 1.159 | 0.01426 | -0.038 | 81.242
11.5 | 1.164 | 0.01518 | -0.039 | 76.687
12 | 1.164 | 0.01612 | -0.04 | 72.178
12.5 | 1.158 | 0.017 | -0.041 | 68.1
13 | 1.146 | 0.01833 | -0.042 | 62.49
13.5 | 1.127 | 0.02013 | -0.043 | 55.999
14 | 1.104 | 0.02221 | -0.043 | 49.696
14.5 | 1.068 | 0.0256 | -0.044 | 41.708
15 | 0.986 | 0.04332 | -0.041 | 22.767
15.5 | 0.87 | 0.09484 | -0.032 | 9.175
16 | 0.83 | 0.10691 | -0.03 | 7.761
16.5 | 0.789 | 0.12059 | -0.027 | 6.545

## 92. Re 7M Mach 0.10 (2)
BIGFOIL.COM POLAR EXPORT
NACA66-214 a=0.0
NACA66-214 a=0.0 |  |  |  | Cl Max: | 1.6075 | at alpha= | 20 | deg
XFOIL ncrit=9 |  |  |  | L/D Max: | 100.16 | at alpha= | 8 | deg
Re: | 7000000 |  |  | Cd Min: | 0.04736 | at alpha= | 20 | deg
Mach: | 0.1 |  |  | Cl=0 at alpha= | -1.189 | deg
|  |  |  | @ Cl=0.1, Cd= | 0.0035719
|  |  |  | @ Cl=0.4, Cd= | 0.0048682
|  |  |  | @ Cl=0.6, Cd= | 0.0072463
alpha (deg) | Cl | Cd | Cm | Cl/Cd
-20 | -1.5514 | 0.03629 | -0.0678 | -42.7501
-19.5 | -1.5285 | 0.03407 | -0.0668 | -44.8635
-19 | -1.5294 | 0.03014 | -0.0643 | -50.7432
-18.5 | -1.5095 | 0.02798 | -0.0623 | -53.9492
-18 | -1.4805 | 0.02617 | -0.0615 | -56.5724
-17.5 | -1.4661 | 0.02411 | -0.058 | -60.8088
-17 | -1.4444 | 0.02242 | -0.0551 | -64.4246
-16.5 | -1.4166 | 0.02112 | -0.0526 | -67.0739
-16 | -1.3976 | 0.01922 | -0.0489 | -72.7159
-15.5 | -1.3691 | 0.01796 | -0.0459 | -76.2305
-14.5 | -1.3042 | 0.01595 | -0.0405 | -81.768
-14 | -1.2706 | 0.015 | -0.0377 | -84.7067
-13.5 | -1.2347 | 0.01421 | -0.0351 | -86.8895
-13 | -1.1978 | 0.01348 | -0.0325 | -88.8576
-12.5 | -1.1592 | 0.01289 | -0.03 | -89.9302
-12 | -1.1214 | 0.01229 | -0.0272 | -91.2449
-11.5 | -1.0816 | 0.01189 | -0.0246 | -90.9672
-11 | -1.0404 | 0.01138 | -0.0223 | -91.4236
-10.5 | -0.9937 | 0.01092 | -0.021 | -90.9982
-10 | -0.9468 | 0.01042 | -0.0198 | -90.8637
-9.5 | -0.9011 | 0.00977 | -0.0183 | -92.2313
-9 | -0.8517 | 0.00933 | -0.0174 | -91.2862
-8.5 | -0.801 | 0.00895 | -0.0168 | -89.4972
-7.5 | -0.6969 | 0.00829 | -0.0162 | -84.0651
-7 | -0.6437 | 0.00799 | -0.016 | -80.5632
-6.5 | -0.5905 | 0.00767 | -0.0158 | -76.9883
-6 | -0.5371 | 0.00734 | -0.0157 | -73.1744
-5.5 | -0.4826 | 0.0071 | -0.0158 | -67.9718
-4.5 | -0.3714 | 0.00666 | -0.0164 | -55.7658
-4 | -0.3159 | 0.00641 | -0.0167 | -49.2824
-3.5 | -0.2596 | 0.00624 | -0.0172 | -41.6026
-3 | -0.203 | 0.00609 | -0.0177 | -33.3333
-2.5 | -0.1463 | 0.00589 | -0.0182 | -24.8387
-2 | -0.0893 | 0.00573 | -0.0188 | -15.5846
-1.5 | -0.0329 | 0.00553 | -0.0193 | -5.9494
-1 | 0.02 | 0.005 | -0.0193 | 4
-0.5 | 0.0716 | 0.00427 | -0.0191 | 16.7681
0 | 0.1192 | 0.0031 | -0.0184 | 38.4516
0.5 | 0.1782 | 0.00304 | -0.0194 | 58.6184
1 | 0.2374 | 0.00307 | -0.0204 | 77.329
1.5 | 0.2956 | 0.0032 | -0.0212 | 92.375
2 | 0.3439 | 0.00415 | -0.0205 | 82.8675
2.5 | 0.3946 | 0.0048 | -0.0201 | 82.2083
3 | 0.4445 | 0.00543 | -0.0196 | 81.86
4 | 0.5407 | 0.00671 | -0.0178 | 80.5812
4.5 | 0.5905 | 0.00719 | -0.0171 | 82.128
5 | 0.6428 | 0.0075 | -0.0169 | 85.7067
5.5 | 0.6953 | 0.00777 | -0.0167 | 89.4852
6 | 0.7464 | 0.00807 | -0.0163 | 92.4907
6.5 | 0.7972 | 0.00835 | -0.0158 | 95.4731
7 | 0.8459 | 0.00872 | -0.015 | 97.0069
7.5 | 0.8939 | 0.00905 | -0.014 | 98.7735
8 | 0.9405 | 0.00939 | -0.0127 | 100.1597
8.5 | 0.978 | 0.00977 | -0.0096 | 100.1024
9 | 1.0135 | 0.01028 | -0.0063 | 98.5895
9.5 | 1.0534 | 0.01071 | -0.004 | 98.3567
10 | 1.092 | 0.01123 | -0.0016 | 97.2395
10.5 | 1.1297 | 0.01183 | 0.0009 | 95.4945
11 | 1.1645 | 0.01259 | 0.0037 | 92.494
11.5 | 1.2017 | 0.01326 | 0.0059 | 90.6259
12 | 1.2377 | 0.01401 | 0.0083 | 88.344
12.5 | 1.2727 | 0.01483 | 0.0106 | 85.8193
13 | 1.3065 | 0.01572 | 0.0131 | 83.1107
13.5 | 1.3391 | 0.01667 | 0.0155 | 80.3299
14 | 1.3672 | 0.01782 | 0.0185 | 76.7228
14.5 | 1.3984 | 0.01908 | 0.0205 | 73.2914
16 | 1.4892 | 0.02345 | 0.0257 | 63.5053
16.5 | 1.5126 | 0.0253 | 0.0279 | 59.7866
17 | 1.5328 | 0.0275 | 0.0301 | 55.7382
17.5 | 1.5482 | 0.03014 | 0.0324 | 51.367
18 | 1.5662 | 0.03273 | 0.0342 | 47.8521
18.5 | 1.5826 | 0.03557 | 0.0357 | 44.4925
19 | 1.5945 | 0.03895 | 0.037 | 40.9371
19.5 | 1.6029 | 0.04287 | 0.038 | 37.3898
20 | 1.6075 | 0.04736 | 0.0385 | 33.9421

## 93. Re 7M Mach 0.25 (1)
BIGFOIL.COM POLAR EXPORT
NACA66-214 a=0.0
NACA66-214 a=0.0 |  |  |  | Cl Max: | 1.111 | at alpha= | 10.5 | deg
JavaFoil+Calcfoil stall+Eppler ext transition |  |  |  | L/D Max: | 99.621 | at alpha= | 3.5 | deg
Re: | 7000000 |  |  | Cd Min: | 0.00347 | at alpha= | -0.5 | deg
Mach: | 0.25 |  |  | Cl=0 at alpha= | -0.99206 | deg
|  |  |  | @ Cl=0.1, Cd= | 0.0037595
|  |  |  | @ Cl=0.4, Cd= | 0.0049984
|  |  |  | @ Cl=0.6, Cd= | 0.12225
alpha (deg) | Cl | Cd | Cm | Cl/Cd
-14.5 | -0.517 | 0.1071 | 0.006 | -4.83
-14 | -0.572 | 0.0999 | 0.005 | -5.722
-13.5 | -0.62 | 0.09407 | 0.005 | -6.592
-13 | -0.651 | 0.08835 | 0.005 | -7.373
-12.5 | -0.674 | 0.08112 | 0.004 | -8.314
-12 | -0.692 | 0.07626 | 0.004 | -9.068
-11.5 | -0.704 | 0.07063 | 0.003 | -9.961
-11 | -0.71 | 0.06627 | 0.003 | -10.709
-10.5 | -0.712 | 0.06053 | 0.003 | -11.771
-10 | -0.712 | 0.05397 | 0.002 | -13.191
-9.5 | -0.844 | 0.01103 | 0.003 | -76.49
-9 | -0.824 | 0.01052 | 0.002 | -78.327
-8.5 | -0.798 | 0.01002 | 0.001 | -79.653
-8 | -0.767 | 0.0095 | 0 | -80.722
-7.5 | -0.73 | 0.00907 | -0.001 | -80.447
-7 | -0.688 | 0.0087 | -0.002 | -79.107
-6.5 | -0.642 | 0.00723 | -0.003 | -88.898
-6 | -0.593 | 0.00743 | -0.004 | -79.873
-5.5 | -0.541 | 0.00712 | -0.005 | -75.914
-5 | -0.486 | 0.00735 | -0.006 | -66.111
-4.5 | -0.429 | 0.00709 | -0.008 | -60.531
-4 | -0.37 | 0.00682 | -0.009 | -54.251
-3.5 | -0.31 | 0.00665 | -0.01 | -46.565
-3 | -0.249 | 0.00674 | -0.011 | -36.963
-2.5 | -0.188 | 0.00656 | -0.012 | -28.582
-2 | -0.126 | 0.00636 | -0.013 | -19.747
-1.5 | -0.063 | 0.00622 | -0.014 | -10.185
-1 | -0.001 | 0.00606 | -0.015 | -0.152
-0.5 | 0.062 | 0.00347 | -0.016 | 17.794
0 | 0.125 | 0.00395 | -0.017 | 31.53
0.5 | 0.187 | 0.00425 | -0.018 | 44.021
1 | 0.249 | 0.00452 | -0.019 | 55.162
1.5 | 0.312 | 0.00481 | -0.02 | 64.823
2 | 0.374 | 0.00486 | -0.021 | 76.973
2.5 | 0.436 | 0.00519 | -0.022 | 83.906
3 | 0.497 | 0.00519 | -0.024 | 95.797
3.5 | 0.557 | 0.00559 | -0.025 | 99.621
4 | 0.615 | 0.00797 | -0.026 | 77.22
4.5 | 0.674 | 0.00827 | -0.027 | 81.427
5 | 0.731 | 0.00858 | -0.028 | 85.13
5.5 | 0.785 | 0.00893 | -0.029 | 87.906
6 | 0.838 | 0.00933 | -0.03 | 89.882
6.5 | 0.889 | 0.00971 | -0.031 | 91.476
7 | 0.936 | 0.01017 | -0.032 | 92.044
7.5 | 0.98 | 0.01067 | -0.033 | 91.85
8 | 1.02 | 0.01123 | -0.034 | 90.755
8.5 | 1.055 | 0.01181 | -0.035 | 89.314
9 | 1.081 | 0.01245 | -0.036 | 86.824
9.5 | 1.1 | 0.0131 | -0.037 | 83.948
10 | 1.109 | 0.01394 | -0.038 | 79.564
10.5 | 1.111 | 0.0147 | -0.038 | 75.567
11 | 1.103 | 0.01564 | -0.039 | 70.548
11.5 | 1.086 | 0.01668 | -0.04 | 65.099
12 | 1.058 | 0.01802 | -0.041 | 58.73
12.5 | 1.018 | 0.02012 | -0.042 | 50.626
13 | 0.837 | 0.07506 | -0.029 | 11.148
13.5 | 0.779 | 0.09095 | -0.024 | 8.56
14 | 0.728 | 0.09901 | -0.023 | 7.356
14.5 | 0.669 | 0.10661 | -0.023 | 6.273
15 | 0.6 | 0.11304 | -0.023 | 5.312
15.5 | 0.527 | 0.12225 | -0.023 | 4.314

## 94. Re 7M Mach 0.25 (2)
BIGFOIL.COM POLAR EXPORT
NACA66-214 a=0.0
NACA66-214 a=0.0 |  |  |  | Cl Max: | 1.5035 | at alpha= | 17.5 | deg
XFOIL ncrit=9 |  |  |  | L/D Max: | 96.4592 | at alpha= | 7.5 | deg
Re: | 7000000 |  |  | Cd Min: | 0.08705 | at alpha= | 20 | deg
Mach: | 0.25 |  |  | Cl=0 at alpha= | -1.2114 | deg
|  |  |  | @ Cl=0.1, Cd= | 0.0036801
|  |  |  | @ Cl=0.4, Cd= | 0.0047591
|  |  |  | @ Cl=0.6, Cd= | 0.0073234
alpha (deg) | Cl | Cd | Cm | Cl/Cd
-18 | -1.0999 | 0.07869 | -0.0628 | -13.9776
-17.5 | -1.1972 | 0.05541 | -0.0799 | -21.6062
-17 | -1.2515 | 0.04453 | -0.0822 | -28.1046
-16.5 | -1.2523 | 0.03978 | -0.081 | -31.4806
-16 | -1.2749 | 0.03382 | -0.0781 | -37.6966
-15.5 | -1.2873 | 0.0291 | -0.0738 | -44.2371
-15 | -1.2935 | 0.02501 | -0.0686 | -51.7193
-14.5 | -1.2746 | 0.02268 | -0.0643 | -56.1993
-14 | -1.26 | 0.02008 | -0.0592 | -62.749
-13.5 | -1.2315 | 0.01841 | -0.0549 | -66.893
-13 | -1.2012 | 0.01682 | -0.0506 | -71.415
-12.5 | -1.1607 | 0.01597 | -0.0474 | -72.68
-12 | -1.1252 | 0.0147 | -0.0434 | -76.5442
-11.5 | -1.0827 | 0.014 | -0.0403 | -77.3357
-11 | -1.0449 | 0.01294 | -0.0365 | -80.7496
-10.5 | -1.0054 | 0.01211 | -0.0327 | -83.0223
-10 | -0.9646 | 0.01148 | -0.029 | -84.0244
-9.5 | -0.9163 | 0.01089 | -0.0269 | -84.1414
-9 | -0.8716 | 0.00998 | -0.0242 | -87.3347
-8.5 | -0.8211 | 0.00945 | -0.0225 | -86.8889
-8 | -0.7684 | 0.00903 | -0.0213 | -85.0941
-7.5 | -0.7148 | 0.00862 | -0.0203 | -82.9234
-7 | -0.6604 | 0.00825 | -0.0195 | -80.0485
-6.5 | -0.6053 | 0.00792 | -0.019 | -76.4268
-6 | -0.5507 | 0.00755 | -0.0183 | -72.9404
-5.5 | -0.4948 | 0.00725 | -0.018 | -68.2483
-5 | -0.4378 | 0.00698 | -0.018 | -62.7221
-4.5 | -0.3803 | 0.00676 | -0.0181 | -56.2574
-4 | -0.3231 | 0.0065 | -0.0182 | -49.7077
-3.5 | -0.2653 | 0.0063 | -0.0185 | -42.1111
-3 | -0.2069 | 0.00614 | -0.0189 | -33.6971
-2.5 | -0.1485 | 0.00594 | -0.0193 | -25
-2 | -0.0897 | 0.00578 | -0.0199 | -15.519
-1.5 | -0.0314 | 0.00561 | -0.0204 | -5.5971
-1 | 0.023 | 0.00507 | -0.0202 | 4.5365
-0.5 | 0.0751 | 0.0043 | -0.0199 | 17.4651
0 | 0.1233 | 0.0031 | -0.019 | 39.7742
0.5 | 0.1844 | 0.00305 | -0.02 | 60.459
1 | 0.2457 | 0.0031 | -0.0211 | 79.2581
1.5 | 0.3059 | 0.00321 | -0.022 | 95.296
2 | 0.3549 | 0.00418 | -0.0211 | 84.9043
2.5 | 0.4063 | 0.00484 | -0.0205 | 83.9463
3 | 0.4566 | 0.0055 | -0.0197 | 83.0182
3.5 | 0.5047 | 0.00622 | -0.0184 | 81.1415
4 | 0.5519 | 0.00691 | -0.0169 | 79.8698
4.5 | 0.6031 | 0.00735 | -0.016 | 82.0544
5 | 0.6564 | 0.00765 | -0.0155 | 85.8039
5.5 | 0.7092 | 0.00796 | -0.0148 | 89.0955
6 | 0.7611 | 0.00827 | -0.0139 | 92.0314
6.5 | 0.8112 | 0.0086 | -0.0127 | 94.3256
7 | 0.8586 | 0.009 | -0.0109 | 95.4
7.5 | 0.899 | 0.00932 | -0.0076 | 96.4592
8 | 0.9386 | 0.00978 | -0.0043 | 95.9714
8.5 | 0.9771 | 0.01039 | -0.001 | 94.0423
9 | 1.0183 | 0.01092 | 0.0018 | 93.2509
9.5 | 1.0602 | 0.01149 | 0.0043 | 92.2715
10 | 1.0997 | 0.01219 | 0.0072 | 90.2133
10.5 | 1.1375 | 0.01301 | 0.0103 | 87.4327
11 | 1.1742 | 0.01392 | 0.0134 | 84.3534
11.5 | 1.2135 | 0.01473 | 0.0161 | 82.3829
12 | 1.2487 | 0.01579 | 0.0193 | 79.0817
12.5 | 1.2834 | 0.0169 | 0.0223 | 75.9408
13 | 1.3151 | 0.01821 | 0.0257 | 72.2186
13.5 | 1.3437 | 0.0197 | 0.0293 | 68.2081
14 | 1.3712 | 0.02118 | 0.033 | 64.7403
14.5 | 1.4261 | 0.02303 | 0.0308 | 61.9236
15 | 1.438 | 0.02505 | 0.0364 | 57.4052
15.5 | 1.4569 | 0.02767 | 0.0397 | 52.6527
16 | 1.4765 | 0.03042 | 0.0425 | 48.5371
16.5 | 1.4903 | 0.03375 | 0.0452 | 44.157
17 | 1.5029 | 0.03742 | 0.0474 | 40.163
17.5 | 1.5035 | 0.04238 | 0.0493 | 35.4766
18 | 1.5032 | 0.04781 | 0.0502 | 31.4411
18.5 | 1.4895 | 0.05516 | 0.0499 | 27.0033
19 | 1.4663 | 0.06431 | 0.0478 | 22.8005
19.5 | 1.4361 | 0.07523 | 0.0435 | 19.0895
20 | 1.4067 | 0.08705 | 0.0376 | 16.1597

## 95. Re 7M Mach 0.50 (1)
BIGFOIL.COM POLAR EXPORT
NACA66-214 a=0.0
NACA66-214 a=0.0 |  |  |  | Cl Max: | 1.144 | at alpha= | 20 | deg
JavaFoil+Calcfoil stall+Eppler ext transition |  |  |  | L/D Max: | 90.787 | at alpha= | 3.5 | deg
Re: | 7000000 |  |  | Cd Min: | 0.00357 | at alpha= | -0.5 | deg
Mach: | 0.5 |  |  | Cl=0 at alpha= | -0.99286 | deg
|  |  |  | @ Cl=0.1, Cd= | 0.0038313
|  |  |  | @ Cl=0.4, Cd= | 0.0052191
|  |  |  | @ Cl=0.6, Cd= | 0.006648
alpha (deg) | Cl | Cd | Cm | Cl/Cd
-20 | -1.04 | 0.15287 | 0.014 | -6.806
-19.5 | -1.014 | 0.14851 | 0.013 | -6.825
-19 | -0.991 | 0.14638 | 0.013 | -6.771
-18.5 | -0.964 | 0.13903 | 0.013 | -6.931
-18 | -0.934 | 0.13477 | 0.012 | -6.931
-17.5 | -0.905 | 0.13043 | 0.011 | -6.94
-17 | -0.879 | 0.12489 | 0.01 | -7.035
-16.5 | -0.854 | 0.12628 | 0.01 | -6.759
-16 | -0.826 | 0.11799 | 0.009 | -6.997
-15.5 | -0.797 | 0.1146 | 0.008 | -6.955
-15 | -0.771 | 0.10325 | 0.008 | -7.464
-14.5 | -0.744 | 0.09636 | 0.007 | -7.725
-14 | -0.718 | 0.09061 | 0.007 | -7.923
-13.5 | -0.688 | 0.09818 | 0.006 | -7.012
-13 | -0.661 | 0.08842 | 0.005 | -7.481
-12.5 | -0.635 | 0.08255 | 0.005 | -7.693
-12 | -0.605 | 0.09706 | 0.004 | -6.237
-11.5 | -0.586 | 0.06739 | 0.004 | -8.691
-11 | -0.663 | 0.01567 | 0.006 | -42.345
-10.5 | -0.636 | 0.01389 | 0.005 | -45.796
-10 | -0.496 | 0.06907 | 0.002 | -7.187
-9.5 | -0.469 | 0.06154 | 0.001 | -7.627
-9 | -0.442 | 0.0562 | 0.001 | -7.872
-8.5 | -0.416 | 0.05206 | 0 | -7.986
-8 | -0.473 | 0.01119 | 0 | -42.317
-7.5 | -0.359 | 0.0499 | -0.001 | -7.199
-7 | -0.396 | 0.04666 | -0.001 | -8.488
-6.5 | -0.616 | 0.00984 | -0.004 | -62.561
-6 | -0.608 | 0.0092 | -0.005 | -66.13
-5.5 | -0.573 | 0.00873 | -0.006 | -65.662
-5 | -0.525 | 0.00826 | -0.007 | -63.591
-4.5 | -0.469 | 0.00795 | -0.008 | -58.993
-4 | -0.407 | 0.00763 | -0.01 | -53.374
-3.5 | -0.343 | 0.00729 | -0.011 | -46.997
-3 | -0.276 | 0.00648 | -0.012 | -42.639
-2.5 | -0.209 | 0.00627 | -0.013 | -33.293
-2 | -0.14 | 0.0061 | -0.014 | -22.934
-1.5 | -0.071 | 0.00622 | -0.016 | -11.378
-1 | -0.001 | 0.00606 | -0.017 | -0.17
-0.5 | 0.069 | 0.00357 | -0.018 | 19.354
0 | 0.139 | 0.00416 | -0.019 | 33.503
0.5 | 0.209 | 0.00428 | -0.02 | 48.843
1 | 0.278 | 0.00456 | -0.021 | 61.081
1.5 | 0.347 | 0.00462 | -0.023 | 75.129
2 | 0.416 | 0.0054 | -0.024 | 77.165
2.5 | 0.484 | 0.0058 | -0.025 | 83.438
3 | 0.551 | 0.00621 | -0.026 | 88.759
3.5 | 0.617 | 0.0068 | -0.027 | 90.787
4 | 0.681 | 0.00893 | -0.028 | 76.251
4.5 | 0.743 | 0.00933 | -0.03 | 79.689
5 | 0.802 | 0.00982 | -0.031 | 81.702
5.5 | 0.856 | 0.01033 | -0.032 | 82.872
6 | 0.904 | 0.01095 | -0.033 | 82.507
6.5 | 0.94 | 0.01171 | -0.034 | 80.288
7 | 0.961 | 0.01256 | -0.035 | 76.493
7.5 | 0.949 | 0.01347 | -0.036 | 70.448
8 | 0.834 | 0.0148 | -0.037 | 56.349
8.5 | 0.523 | 0.0541 | -0.02 | 9.672
9 | 0.548 | 0.06079 | -0.018 | 9.021
9.5 | 0.695 | 0.01711 | -0.04 | 40.624
10 | 0.724 | 0.01883 | -0.041 | 38.446
10.5 | 0.687 | 0.04048 | -0.036 | 16.974
11 | 0.658 | 0.0754 | -0.022 | 8.721
11.5 | 0.819 | 0.02098 | -0.045 | 39.026
12 | 0.845 | 0.02371 | -0.045 | 35.636
12.5 | 0.771 | 0.06628 | -0.036 | 11.639
13 | 0.769 | 0.09067 | -0.027 | 8.476
13.5 | 0.796 | 0.09805 | -0.028 | 8.117
14 | 0.822 | 0.09691 | -0.028 | 8.481
14.5 | 0.848 | 0.10318 | -0.029 | 8.222
15 | 0.878 | 0.1112 | -0.031 | 7.894
15.5 | 0.909 | 0.11402 | -0.034 | 7.973
16 | 0.928 | 0.11836 | -0.031 | 7.842
16.5 | 0.96 | 0.12013 | -0.034 | 7.992
17 | 0.996 | 0.12049 | -0.038 | 8.264
17.5 | 1.015 | 0.13685 | -0.036 | 7.418
18 | 1.036 | 0.13516 | -0.035 | 7.668
18.5 | 1.068 | 0.13978 | -0.038 | 7.641
19 | 1.106 | 0.13735 | -0.042 | 8.055
19.5 | 1.132 | 0.14574 | -0.042 | 7.767
20 | 1.144 | 0.15241 | -0.039 | 7.506

## 96. Re 7M Mach 0.50 (2)
BIGFOIL.COM POLAR EXPORT
NACA66-214 a=0.0
NACA66-214 a=0.0 |  |  |  | Cl Max: | 1.0387 | at alpha= | 10 | deg
XFOIL ncrit=9 |  |  |  | L/D Max: | 106.9 | at alpha= | 1.5 | deg
Re: | 7000000 |  |  | Cd Min: | 0.2442 | at alpha= | -20 | deg
Mach: | 0.5 |  |  | Cl=0 at alpha= | -1.3211 | deg
|  |  |  | @ Cl=0.1, Cd= | 0.0042652
|  |  |  | @ Cl=0.4, Cd= | 0.0041882
|  |  |  | @ Cl=0.6, Cd= | 0.0079224
alpha (deg) | Cl | Cd | Cm | Cl/Cd
-20 | -0.6987 | 0.2442 | 0.0283 | -2.8612
-19.5 | -0.6817 | 0.23461 | 0.0232 | -2.9057
-19 | -0.6631 | 0.2259 | 0.0181 | -2.9354
-18.5 | -0.6421 | 0.21843 | 0.0132 | -2.9396
-18 | -0.6263 | 0.20869 | 0.0079 | -3.0011
-17.5 | -0.6068 | 0.20074 | 0.003 | -3.0228
-17 | -0.5862 | 0.19323 | -0.0018 | -3.0337
-16.5 | -0.5703 | 0.18396 | -0.0069 | -3.1001
-16 | -0.5537 | 0.17528 | -0.0121 | -3.1589
-15.5 | -0.5327 | 0.16816 | -0.0166 | -3.1678
-15 | -0.5154 | 0.16003 | -0.0214 | -3.2206
-14.5 | -0.5041 | 0.15021 | -0.0267 | -3.356
-13.5 | -0.4848 | 0.13117 | -0.0375 | -3.696
-13 | -0.479 | 0.12126 | -0.0431 | -3.9502
-12 | -0.468 | 0.10258 | -0.054 | -4.5623
-11.5 | -0.4735 | 0.0917 | -0.0605 | -5.1636
-11 | -0.4878 | 0.07961 | -0.0681 | -6.1274
-10.5 | -0.5143 | 0.06352 | -0.081 | -8.0967
-10 | -0.548 | 0.05253 | -0.0869 | -10.4321
-9.5 | -0.5889 | 0.04406 | -0.0868 | -13.3659
-8.5 | -0.6623 | 0.03166 | -0.0733 | -20.9191
-8 | -0.697 | 0.02632 | -0.0611 | -26.4818
-7.5 | -0.7064 | 0.01979 | -0.0516 | -35.6948
-7 | -0.677 | 0.01377 | -0.0462 | -49.1649
-6.5 | -0.6213 | 0.01021 | -0.0435 | -60.8521
-6 | -0.5797 | 0.0091 | -0.0373 | -63.7033
-5.5 | -0.527 | 0.00833 | -0.0333 | -63.2653
-5 | -0.4716 | 0.00768 | -0.03 | -61.4062
-4.5 | -0.4099 | 0.0073 | -0.0281 | -56.1507
-4 | -0.3466 | 0.007 | -0.0269 | -49.5143
-3.5 | -0.2835 | 0.00669 | -0.0259 | -42.3767
-3 | -0.2188 | 0.00642 | -0.0254 | -34.081
-2.5 | -0.1531 | 0.00621 | -0.0254 | -24.6538
-2 | -0.0882 | 0.006 | -0.0253 | -14.7
-1.5 | -0.0225 | 0.00583 | -0.0256 | -3.8593
-1 | 0.0404 | 0.00546 | -0.0254 | 7.3993
-0.5 | 0.0922 | 0.00447 | -0.0236 | 20.6264
0 | 0.1421 | 0.00316 | -0.0217 | 44.9684
0.5 | 0.2125 | 0.00314 | -0.023 | 67.6752
1 | 0.2826 | 0.00317 | -0.0242 | 89.1483
1.5 | 0.3517 | 0.00329 | -0.0253 | 106.8997
2 | 0.4044 | 0.00427 | -0.0235 | 94.7073
2.5 | 0.4558 | 0.00509 | -0.0213 | 89.5481
3 | 0.5023 | 0.00592 | -0.0181 | 84.848
3.5 | 0.5404 | 0.00687 | -0.0132 | 78.6608
4 | 0.5744 | 0.00764 | -0.0072 | 75.1832
4.5 | 0.617 | 0.00811 | -0.0026 | 76.0789
5 | 0.6657 | 0.00859 | 0.0008 | 77.4971
5.5 | 0.7141 | 0.00914 | 0.0043 | 78.1291
6 | 0.7639 | 0.00972 | 0.0077 | 78.5905
6.5 | 0.8112 | 0.01048 | 0.0115 | 77.4046
7 | 0.8603 | 0.01121 | 0.0152 | 76.744
7.5 | 0.908 | 0.01209 | 0.0193 | 75.1034
8 | 0.9518 | 0.01321 | 0.024 | 72.0515
8.5 | 0.9892 | 0.01467 | 0.0296 | 67.4301
9 | 1.0177 | 0.01664 | 0.036 | 61.1599
9.5 | 1.0309 | 0.01952 | 0.0436 | 52.8125
10 | 1.0387 | 0.02312 | 0.0508 | 44.9265
10.5 | 1.0199 | 0.02904 | 0.0581 | 35.1205
11 | 0.9898 | 0.03626 | 0.0632 | 27.2973
11.5 | 0.9557 | 0.04465 | 0.0654 | 21.4043
12 | 0.9215 | 0.05436 | 0.0642 | 16.9518
12.5 | 0.8915 | 0.0654 | 0.0594 | 13.6315
13 | 0.8627 | 0.07826 | 0.0514 | 11.0235
13.5 | 0.8382 | 0.09232 | 0.0417 | 9.0793
14 | 0.8134 | 0.1077 | 0.0314 | 7.5525
14.5 | 0.799 | 0.12135 | 0.0232 | 6.5843
15 | 0.7886 | 0.13418 | 0.0153 | 5.8772

## 97. Re 8M Mach 0.00 (1)
BIGFOIL.COM POLAR EXPORT
NACA66-214 a=0.0
NACA66-214 a=0.0 |  |  |  | Cl Max: | 1.177 | at alpha= | 12 | deg
JavaFoil+Calcfoil stall+Eppler ext transition |  |  |  | L/D Max: | 97.396 | at alpha= | 7.5 | deg
Re: | 8000000 |  |  | Cd Min: | 0.00339 | at alpha= | -1 | deg
Mach: | 0 |  |  | Cl=0 at alpha= | -0.9918 | deg
|  |  |  | @ Cl=0.1, Cd= | 0.0039457
|  |  |  | @ Cl=0.4, Cd= | 0.0051273
|  |  |  | @ Cl=0.6, Cd= | 0.0075119
alpha (deg) | Cl | Cd | Cm | Cl/Cd
-16.5 | -0.701 | 0.1157 | 0.008 | -6.058
-16 | -0.724 | 0.11022 | 0.008 | -6.565
-15.5 | -0.744 | 0.10681 | 0.007 | -6.962
-15 | -0.763 | 0.10072 | 0.007 | -7.574
-14.5 | -0.781 | 0.09441 | 0.006 | -8.27
-14 | -0.799 | 0.08556 | 0.006 | -9.343
-13.5 | -0.816 | 0.07737 | 0.006 | -10.541
-13 | -0.835 | 0.0622 | 0.007 | -13.419
-12.5 | -0.949 | 0.01691 | 0.008 | -56.146
-12 | -0.936 | 0.0171 | 0.007 | -54.726
-11.5 | -0.954 | 0.01219 | 0.006 | -78.29
-11 | -0.94 | 0.0116 | 0.005 | -81.092
-10.5 | -0.921 | 0.01108 | 0.004 | -83.184
-10 | -0.899 | 0.0105 | 0.004 | -85.615
-9.5 | -0.871 | 0.01008 | 0.003 | -86.409
-9 | -0.84 | 0.00966 | 0.002 | -86.941
-8.5 | -0.805 | 0.0092 | 0.001 | -87.514
-8 | -0.766 | 0.00882 | 0 | -86.843
-7.5 | -0.724 | 0.00732 | -0.001 | -98.928
-7 | -0.679 | 0.00756 | -0.002 | -89.84
-6.5 | -0.631 | 0.00728 | -0.003 | -86.684
-6 | -0.58 | 0.00746 | -0.004 | -77.832
-5.5 | -0.528 | 0.00718 | -0.005 | -73.508
-5 | -0.473 | 0.00703 | -0.006 | -67.327
-4.5 | -0.417 | 0.00715 | -0.007 | -58.308
-4 | -0.359 | 0.00691 | -0.008 | -51.99
-3.5 | -0.301 | 0.00672 | -0.009 | -44.711
-3 | -0.241 | 0.00646 | -0.01 | -37.376
-2.5 | -0.182 | 0.00627 | -0.011 | -28.968
-2 | -0.122 | 0.00611 | -0.012 | -19.903
-1.5 | -0.061 | 0.00595 | -0.013 | -10.322
-1 | -0.001 | 0.00339 | -0.014 | -0.263
-0.5 | 0.06 | 0.00369 | -0.016 | 16.206
0 | 0.121 | 0.00408 | -0.017 | 29.547
0.5 | 0.181 | 0.00431 | -0.018 | 42.072
1 | 0.242 | 0.00456 | -0.019 | 52.926
1.5 | 0.302 | 0.00483 | -0.02 | 62.465
2 | 0.362 | 0.00514 | -0.021 | 70.546
2.5 | 0.422 | 0.00512 | -0.022 | 82.482
3 | 0.482 | 0.0054 | -0.023 | 89.151
3.5 | 0.541 | 0.00577 | -0.024 | 93.612
4 | 0.598 | 0.0075 | -0.025 | 79.761
4.5 | 0.655 | 0.00784 | -0.026 | 83.502
5 | 0.711 | 0.00811 | -0.027 | 87.604
5.5 | 0.765 | 0.00841 | -0.028 | 90.939
6 | 0.817 | 0.00875 | -0.029 | 93.368
6.5 | 0.868 | 0.00909 | -0.03 | 95.537
7 | 0.917 | 0.00946 | -0.031 | 96.871
7.5 | 0.963 | 0.00988 | -0.032 | 97.396
8 | 1.006 | 0.01036 | -0.033 | 97.099
8.5 | 1.046 | 0.01083 | -0.034 | 96.644
9 | 1.08 | 0.01136 | -0.035 | 95.076
9.5 | 1.109 | 0.01185 | -0.036 | 93.592
10 | 1.133 | 0.01243 | -0.037 | 91.194
10.5 | 1.152 | 0.01311 | -0.037 | 87.899
11 | 1.166 | 0.01371 | -0.038 | 85.006
11.5 | 1.174 | 0.01456 | -0.039 | 80.607
12 | 1.177 | 0.01542 | -0.04 | 76.327
12.5 | 1.175 | 0.01624 | -0.041 | 72.346
13 | 1.167 | 0.01737 | -0.042 | 67.167
13.5 | 1.153 | 0.01896 | -0.043 | 60.836
14 | 1.136 | 0.02062 | -0.043 | 55.067
14.5 | 1.106 | 0.02359 | -0.044 | 46.872
15 | 1.071 | 0.02665 | -0.044 | 40.183
15.5 | 0.994 | 0.04417 | -0.042 | 22.503
16 | 0.897 | 0.08489 | -0.036 | 10.565
16.5 | 0.84 | 0.1122 | -0.03 | 7.487
17 | 0.808 | 0.11997 | -0.029 | 6.735

## 98. Re 8M Mach 0.00 (2)
BIGFOIL.COM POLAR EXPORT
NACA66-214 a=0.0
NACA66-214 a=0.0 |  |  |  | Cl Max: | 1.639 | at alpha= | 20 | deg
XFOIL ncrit=9 |  |  |  | L/D Max: | 103.807 | at alpha= | 8.5 | deg
Re: | 8000000 |  |  | Cd Min: | 0.04195 | at alpha= | 20 | deg
Mach: | 0 |  |  | Cl=0 at alpha= | -1.1887 | deg
|  |  |  | @ Cl=0.1, Cd= | 0.0036068
|  |  |  | @ Cl=0.4, Cd= | 0.0049638
|  |  |  | @ Cl=0.6, Cd= | 0.0070808
alpha (deg) | Cl | Cd | Cm | Cl/Cd
-20 | -1.5943 | 0.03067 | -0.0614 | -51.9824
-18.5 | -1.5293 | 0.02437 | -0.0573 | -62.7534
-18 | -1.5091 | 0.02309 | -0.0541 | -65.3573
-17.5 | -1.4876 | 0.0215 | -0.0512 | -69.1907
-17 | -1.4621 | 0.02016 | -0.0486 | -72.5248
-16.5 | -1.4307 | 0.0192 | -0.0465 | -74.5156
-16 | -1.4071 | 0.01771 | -0.0433 | -79.4523
-15.5 | -1.3771 | 0.01665 | -0.0406 | -82.7087
-15 | -1.3454 | 0.01567 | -0.038 | -85.8583
-14.5 | -1.3127 | 0.01478 | -0.0354 | -88.816
-14 | -1.2781 | 0.01397 | -0.0328 | -91.4889
-13.5 | -1.2421 | 0.01329 | -0.0303 | -93.4612
-13 | -1.2055 | 0.01264 | -0.0277 | -95.3718
-12.5 | -1.1682 | 0.0121 | -0.0251 | -96.5455
-12 | -1.1313 | 0.0116 | -0.0223 | -97.5259
-11 | -1.0437 | 0.01077 | -0.0191 | -96.9081
-10.5 | -0.9964 | 0.01036 | -0.0181 | -96.1776
-10 | -0.9479 | 0.00998 | -0.0174 | -94.98
-9.5 | -0.901 | 0.00941 | -0.0163 | -95.7492
-9 | -0.8518 | 0.00898 | -0.0156 | -94.8552
-8.5 | -0.8012 | 0.00862 | -0.0152 | -92.9466
-8 | -0.7495 | 0.00829 | -0.0149 | -90.4101
-7.5 | -0.6969 | 0.00799 | -0.0148 | -87.2215
-7 | -0.6438 | 0.00771 | -0.0148 | -83.5019
-6.5 | -0.5899 | 0.00747 | -0.0149 | -78.9692
-6 | -0.5369 | 0.00714 | -0.0149 | -75.1961
-5.5 | -0.4824 | 0.00689 | -0.0151 | -70.0145
-5 | -0.4271 | 0.00667 | -0.0154 | -64.033
-4.5 | -0.3714 | 0.00647 | -0.0158 | -57.4034
-4 | -0.3161 | 0.00625 | -0.0162 | -50.576
-3.5 | -0.2601 | 0.00609 | -0.0167 | -42.7094
-3 | -0.2034 | 0.00592 | -0.0173 | -34.3581
-2.5 | -0.1469 | 0.00574 | -0.0178 | -25.5923
-2 | -0.0901 | 0.0056 | -0.0185 | -16.0893
-1.5 | -0.0335 | 0.00543 | -0.0191 | -6.1694
-1 | 0.0203 | 0.00496 | -0.0192 | 4.0927
-0.5 | 0.0727 | 0.00437 | -0.0192 | 16.6362
0 | 0.1192 | 0.00307 | -0.0184 | 38.8274
0.5 | 0.1772 | 0.00297 | -0.0193 | 59.6633
1 | 0.2361 | 0.00298 | -0.0203 | 79.2282
1.5 | 0.2905 | 0.00345 | -0.0206 | 84.2029
2 | 0.3405 | 0.00422 | -0.0202 | 80.6872
2.5 | 0.3908 | 0.00486 | -0.0198 | 80.4115
3 | 0.4413 | 0.00543 | -0.0195 | 81.2707
3.5 | 0.4909 | 0.00601 | -0.0189 | 81.6805
4.5 | 0.5901 | 0.00703 | -0.0177 | 83.9403
5 | 0.6427 | 0.0073 | -0.0176 | 88.0411
5.5 | 0.6953 | 0.00757 | -0.0175 | 91.8494
6 | 0.747 | 0.00785 | -0.0173 | 95.1592
6.5 | 0.7979 | 0.00813 | -0.017 | 98.1427
7 | 0.8469 | 0.00847 | -0.0163 | 99.9882
7.5 | 0.8962 | 0.00878 | -0.0157 | 102.0729
8 | 0.9434 | 0.00911 | -0.0147 | 103.5565
8.5 | 0.9872 | 0.00951 | -0.0131 | 103.8065
9 | 1.0232 | 0.00989 | -0.0098 | 103.458
9.5 | 1.0613 | 0.0103 | -0.0072 | 103.0388
10 | 1.0989 | 0.01078 | -0.0046 | 101.9388
10.5 | 1.1361 | 0.01135 | -0.0021 | 100.0969
11 | 1.1709 | 0.01204 | 0.0006 | 97.2508
11.5 | 1.2089 | 0.01262 | 0.0027 | 95.7924
12 | 1.2451 | 0.01329 | 0.0049 | 93.687
12.5 | 1.2801 | 0.01404 | 0.0072 | 91.1752
13 | 1.3139 | 0.01487 | 0.0095 | 88.3591
13.5 | 1.3467 | 0.01576 | 0.0118 | 85.4505
14 | 1.3757 | 0.01683 | 0.0146 | 81.7409
14.5 | 1.4026 | 0.01795 | 0.0175 | 78.1393
16 | 1.4996 | 0.02175 | 0.0216 | 68.9471
16.5 | 1.5246 | 0.02337 | 0.0237 | 65.2375
17 | 1.5461 | 0.02529 | 0.026 | 61.1348
17.5 | 1.5639 | 0.02757 | 0.0282 | 56.7247
18 | 1.5834 | 0.02982 | 0.03 | 53.0986
18.5 | 1.6014 | 0.0323 | 0.0316 | 49.5789
19 | 1.6178 | 0.03504 | 0.033 | 46.1701
19.5 | 1.6308 | 0.03818 | 0.0342 | 42.7135
20 | 1.639 | 0.04195 | 0.0352 | 39.0703

## 99. Re 8M Mach 0.10 (1)
BIGFOIL.COM POLAR EXPORT
NACA66-214 a=0.0
NACA66-214 a=0.0 |  |  |  | Cl Max: | 1.165 | at alpha= | 11.5 | deg
JavaFoil+Calcfoil stall+Eppler ext transition |  |  |  | L/D Max: | 97.067 | at alpha= | 7.5 | deg
Re: | 8000000 |  |  | Cd Min: | 0.0034 | at alpha= | -1 | deg
Mach: | 0.1 |  |  | Cl=0 at alpha= | -0.9918 | deg
|  |  |  | @ Cl=0.1, Cd= | 0.0039561
|  |  |  | @ Cl=0.4, Cd= | 0.005116
|  |  |  | @ Cl=0.6, Cd= | 0.0075195
alpha (deg) | Cl | Cd | Cm | Cl/Cd
-16.5 | -0.659 | 0.11843 | 0.008 | -5.562
-16 | -0.684 | 0.1149 | 0.007 | -5.952
-15.5 | -0.709 | 0.10816 | 0.007 | -6.558
-15 | -0.732 | 0.10282 | 0.007 | -7.123
-14.5 | -0.754 | 0.09516 | 0.006 | -7.925
-14 | -0.774 | 0.08812 | 0.006 | -8.789
-13.5 | -0.791 | 0.08192 | 0.006 | -9.659
-13 | -0.795 | 0.07735 | 0.005 | -10.284
-12.5 | -0.927 | 0.01831 | 0.008 | -50.633
-12 | -0.794 | 0.06651 | 0.005 | -11.94
-11.5 | -0.942 | 0.01264 | 0.006 | -74.495
-11 | -0.932 | 0.01174 | 0.005 | -79.364
-10.5 | -0.915 | 0.01122 | 0.004 | -81.581
-10 | -0.895 | 0.0106 | 0.004 | -84.397
-9.5 | -0.869 | 0.01018 | 0.003 | -85.354
-9 | -0.839 | 0.00968 | 0.002 | -86.668
-8.5 | -0.805 | 0.0093 | 0.001 | -86.541
-8 | -0.767 | 0.00886 | 0 | -86.567
-7.5 | -0.726 | 0.00737 | -0.001 | -98.499
-7 | -0.681 | 0.00759 | -0.002 | -89.723
-6.5 | -0.633 | 0.0073 | -0.003 | -86.722
-6 | -0.583 | 0.00747 | -0.004 | -78.008
-5.5 | -0.53 | 0.00722 | -0.005 | -73.359
-5 | -0.475 | 0.00701 | -0.006 | -67.778
-4.5 | -0.419 | 0.00683 | -0.007 | -61.349
-4 | -0.361 | 0.00691 | -0.008 | -52.202
-3.5 | -0.302 | 0.00671 | -0.009 | -45.022
-3 | -0.243 | 0.00651 | -0.01 | -37.27
-2.5 | -0.183 | 0.00634 | -0.011 | -28.795
-2 | -0.122 | 0.00616 | -0.012 | -19.868
-1.5 | -0.062 | 0.00601 | -0.014 | -10.27
-1 | -0.001 | 0.0034 | -0.015 | -0.264
-0.5 | 0.06 | 0.00372 | -0.016 | 16.139
0 | 0.121 | 0.00408 | -0.017 | 29.689
0.5 | 0.182 | 0.00429 | -0.018 | 42.513
1 | 0.243 | 0.00455 | -0.019 | 53.379
1.5 | 0.304 | 0.00482 | -0.02 | 62.979
2 | 0.364 | 0.00514 | -0.021 | 70.847
2.5 | 0.424 | 0.0051 | -0.022 | 83.264
3 | 0.484 | 0.00541 | -0.023 | 89.406
3.5 | 0.543 | 0.00578 | -0.024 | 93.969
4 | 0.601 | 0.00755 | -0.025 | 79.577
4.5 | 0.658 | 0.00787 | -0.026 | 83.576
5 | 0.714 | 0.00815 | -0.027 | 87.549
5.5 | 0.768 | 0.00845 | -0.028 | 90.908
6 | 0.821 | 0.0088 | -0.029 | 93.293
6.5 | 0.872 | 0.00915 | -0.03 | 95.209
7 | 0.92 | 0.00952 | -0.031 | 96.642
7.5 | 0.966 | 0.00995 | -0.032 | 97.067
8 | 1.008 | 0.01044 | -0.033 | 96.643
8.5 | 1.048 | 0.01092 | -0.034 | 95.982
9 | 1.081 | 0.01148 | -0.035 | 94.209
9.5 | 1.109 | 0.012 | -0.036 | 92.451
10 | 1.131 | 0.01256 | -0.037 | 90.07
10.5 | 1.148 | 0.0133 | -0.038 | 86.345
11 | 1.16 | 0.01392 | -0.039 | 83.332
11.5 | 1.165 | 0.0148 | -0.039 | 78.735
12 | 1.165 | 0.01569 | -0.04 | 74.216
12.5 | 1.159 | 0.01654 | -0.041 | 70.077
13 | 1.147 | 0.01782 | -0.042 | 64.376
13.5 | 1.129 | 0.01951 | -0.043 | 57.847
14 | 1.106 | 0.02142 | -0.043 | 51.635
14.5 | 1.073 | 0.02418 | -0.044 | 44.364
15 | 1.021 | 0.03112 | -0.044 | 32.806
15.5 | 0.882 | 0.08557 | -0.034 | 10.31
16 | 0.827 | 0.10942 | -0.029 | 7.556
16.5 | 0.79 | 0.11905 | -0.027 | 6.639

## 100. Re 8M Mach 0.10 (2)
BIGFOIL.COM POLAR EXPORT
NACA66-214 a=0.0
NACA66-214 a=0.0 |  |  |  | Cl Max: | 1.6221 | at alpha= | 20 | deg
XFOIL ncrit=9 |  |  |  | L/D Max: | 103.195 | at alpha= | 8 | deg
Re: | 8000000 |  |  | Cd Min: | 0.04581 | at alpha= | 20 | deg
Mach: | 0.1 |  |  | Cl=0 at alpha= | -1.1917 | deg
|  |  |  | @ Cl=0.1, Cd= | 0.0036322
|  |  |  | @ Cl=0.4, Cd= | 0.0049415
|  |  |  | @ Cl=0.6, Cd= | 0.0070892
alpha (deg) | Cl | Cd | Cm | Cl/Cd
-20 | -1.581 | 0.03381 | -0.0668 | -46.7613
-19.5 | -1.56 | 0.03153 | -0.0655 | -49.4767
-18.5 | -1.5307 | 0.02621 | -0.0614 | -58.4014
-18 | -1.5066 | 0.02462 | -0.0592 | -61.1942
-17.5 | -1.4875 | 0.02278 | -0.0561 | -65.2985
-17 | -1.4637 | 0.02122 | -0.0532 | -68.9774
-16.5 | -1.4325 | 0.02017 | -0.0509 | -71.0213
-16 | -1.4073 | 0.01871 | -0.0478 | -75.2165
-15.5 | -1.3787 | 0.01747 | -0.0448 | -78.9181
-15 | -1.3483 | 0.01633 | -0.0418 | -82.5658
-14.5 | -1.3161 | 0.01533 | -0.0389 | -85.8513
-14 | -1.2818 | 0.01443 | -0.0361 | -88.8288
-13.5 | -1.2456 | 0.01367 | -0.0335 | -91.1192
-13 | -1.2087 | 0.01296 | -0.0308 | -93.2639
-12.5 | -1.1704 | 0.01238 | -0.0281 | -94.5396
-12 | -1.1328 | 0.01182 | -0.0252 | -95.8376
-11.5 | -1.0933 | 0.01145 | -0.0225 | -95.4847
-11 | -1.0486 | 0.01093 | -0.0209 | -95.9378
-10.5 | -1.0014 | 0.01049 | -0.0197 | -95.4623
-10 | -0.9528 | 0.01009 | -0.0187 | -94.4301
-9.5 | -0.9052 | 0.00954 | -0.0176 | -94.8847
-9 | -0.8561 | 0.00908 | -0.0167 | -94.2841
-8 | -0.7534 | 0.00835 | -0.0157 | -90.2275
-7.5 | -0.7005 | 0.00803 | -0.0155 | -87.2354
-7 | -0.6471 | 0.00775 | -0.0154 | -83.4968
-6.5 | -0.593 | 0.0075 | -0.0154 | -79.0667
-6 | -0.5395 | 0.00718 | -0.0153 | -75.1393
-5.5 | -0.4847 | 0.00691 | -0.0154 | -70.1447
-5 | -0.4292 | 0.00668 | -0.0157 | -64.2515
-4.5 | -0.3731 | 0.00649 | -0.0161 | -57.4884
-4 | -0.3175 | 0.00627 | -0.0164 | -50.638
-3.5 | -0.2612 | 0.0061 | -0.0169 | -42.8197
-3 | -0.2041 | 0.00593 | -0.0175 | -34.4182
-2.5 | -0.1474 | 0.00575 | -0.018 | -25.6348
-2 | -0.0902 | 0.00561 | -0.0186 | -16.0784
-1.5 | -0.0333 | 0.00543 | -0.0192 | -6.1326
-1 | 0.0207 | 0.00496 | -0.0194 | 4.1734
-0.5 | 0.0734 | 0.00438 | -0.0193 | 16.758
0 | 0.12 | 0.00307 | -0.0185 | 39.0879
0.5 | 0.1783 | 0.00298 | -0.0194 | 59.8322
1 | 0.2376 | 0.00299 | -0.0204 | 79.4649
1.5 | 0.2924 | 0.00344 | -0.0207 | 85
2 | 0.3424 | 0.00422 | -0.0203 | 81.1374
2.5 | 0.3929 | 0.00486 | -0.0199 | 80.8436
3 | 0.4434 | 0.00544 | -0.0195 | 81.5074
3.5 | 0.4931 | 0.00603 | -0.0188 | 81.7745
4.5 | 0.5926 | 0.00705 | -0.0175 | 84.0567
5 | 0.6455 | 0.00733 | -0.0174 | 88.0628
5.5 | 0.6982 | 0.0076 | -0.0173 | 91.8684
6.5 | 0.801 | 0.00817 | -0.0165 | 98.0416
7 | 0.8501 | 0.00852 | -0.0157 | 99.777
8 | 0.9463 | 0.00917 | -0.0138 | 103.1952
8.5 | 0.9865 | 0.00957 | -0.0113 | 103.0825
9 | 1.0231 | 0.00998 | -0.008 | 102.515
9.5 | 1.0622 | 0.01041 | -0.0055 | 102.0365
10 | 1.1002 | 0.01093 | -0.0029 | 100.6587
10.5 | 1.1376 | 0.01153 | -0.0004 | 98.6644
11 | 1.173 | 0.01223 | 0.0024 | 95.9117
11.5 | 1.2115 | 0.01284 | 0.0045 | 94.3536
12 | 1.2478 | 0.01355 | 0.0068 | 92.0886
12.5 | 1.2829 | 0.01435 | 0.0093 | 89.4007
13 | 1.3162 | 0.01524 | 0.0118 | 86.3648
13.5 | 1.3485 | 0.01621 | 0.0143 | 83.1894
14 | 1.3766 | 0.01739 | 0.0173 | 79.1604
14.5 | 1.4048 | 0.01848 | 0.0202 | 76.0173
15.5 | 1.4752 | 0.02103 | 0.0223 | 70.1474
16 | 1.5003 | 0.02269 | 0.0247 | 66.1216
16.5 | 1.5235 | 0.02452 | 0.0271 | 62.133
17 | 1.5435 | 0.02668 | 0.0294 | 57.8523
17.5 | 1.5631 | 0.02898 | 0.0315 | 53.9372
18 | 1.5817 | 0.03145 | 0.0333 | 50.2925
18.5 | 1.5978 | 0.03426 | 0.035 | 46.6375
19 | 1.6088 | 0.03762 | 0.0365 | 42.7645
19.5 | 1.6172 | 0.04145 | 0.0377 | 39.0157
20 | 1.6221 | 0.04581 | 0.0384 | 35.4093

## 101. Re 8M Mach 0.25 (1)
BIGFOIL.COM POLAR EXPORT
NACA66-214 a=0.0
NACA66-214 a=0.0 |  |  |  | Cl Max: | 1.112 | at alpha= | 10.5 | deg
JavaFoil+Calcfoil stall+Eppler ext transition |  |  |  | L/D Max: | 99.381 | at alpha= | 3.5 | deg
Re: | 8000000 |  |  | Cd Min: | 0.00369 | at alpha= | -0.5 | deg
Mach: | 0.25 |  |  | Cl=0 at alpha= | -0.99206 | deg
|  |  |  | @ Cl=0.1, Cd= | 0.0039373
|  |  |  | @ Cl=0.4, Cd= | 0.0050642
|  |  |  | @ Cl=0.6, Cd= | 0.12007
alpha (deg) | Cl | Cd | Cm | Cl/Cd
-15 | -0.458 | 0.12329 | 0.006 | -3.713
-14.5 | -0.517 | 0.10578 | 0.006 | -4.892
-14 | -0.572 | 0.09811 | 0.005 | -5.827
-13.5 | -0.62 | 0.09409 | 0.005 | -6.593
-13 | -0.651 | 0.08742 | 0.005 | -7.453
-12.5 | -0.675 | 0.08034 | 0.004 | -8.401
-12 | -0.692 | 0.07554 | 0.004 | -9.161
-11.5 | -0.704 | 0.07015 | 0.003 | -10.039
-11 | -0.717 | 0.061 | 0.003 | -11.761
-10.5 | -0.717 | 0.05798 | 0.003 | -12.358
-10 | -0.849 | 0.01205 | 0.004 | -70.504
-9.5 | -0.844 | 0.01075 | 0.003 | -78.527
-9 | -0.825 | 0.01028 | 0.002 | -80.223
-8.5 | -0.799 | 0.00978 | 0.001 | -81.729
-8 | -0.767 | 0.00927 | 0 | -82.74
-7.5 | -0.73 | 0.00886 | -0.001 | -82.462
-7 | -0.689 | 0.00849 | -0.002 | -81.111
-6.5 | -0.643 | 0.00704 | -0.003 | -91.287
-6 | -0.593 | 0.00725 | -0.004 | -81.809
-5.5 | -0.541 | 0.00696 | -0.005 | -77.713
-5 | -0.486 | 0.00721 | -0.006 | -67.443
-4.5 | -0.429 | 0.00695 | -0.008 | -61.747
-4 | -0.37 | 0.00668 | -0.009 | -55.361
-3.5 | -0.31 | 0.00681 | -0.01 | -45.532
-3 | -0.249 | 0.00659 | -0.011 | -37.779
-2.5 | -0.188 | 0.00642 | -0.012 | -29.218
-2 | -0.126 | 0.00622 | -0.013 | -20.184
-1.5 | -0.063 | 0.00608 | -0.014 | -10.43
-1 | -0.001 | 0.00595 | -0.015 | -0.155
-0.5 | 0.062 | 0.00369 | -0.016 | 16.743
0 | 0.125 | 0.0041 | -0.017 | 30.353
0.5 | 0.187 | 0.00433 | -0.018 | 43.203
1 | 0.249 | 0.00461 | -0.019 | 54.074
1.5 | 0.312 | 0.00467 | -0.02 | 66.818
2 | 0.374 | 0.00493 | -0.021 | 75.906
2.5 | 0.436 | 0.00525 | -0.022 | 82.916
3 | 0.497 | 0.00551 | -0.024 | 90.127
3.5 | 0.557 | 0.00561 | -0.025 | 99.381
4 | 0.616 | 0.00778 | -0.026 | 79.112
4.5 | 0.674 | 0.00807 | -0.027 | 83.504
5 | 0.731 | 0.0084 | -0.028 | 86.967
5.5 | 0.786 | 0.00873 | -0.029 | 90.064
6 | 0.839 | 0.00909 | -0.03 | 92.245
6.5 | 0.889 | 0.00948 | -0.031 | 93.757
7 | 0.937 | 0.00991 | -0.032 | 94.471
7.5 | 0.98 | 0.01041 | -0.033 | 94.164
8 | 1.02 | 0.01096 | -0.034 | 93.088
8.5 | 1.056 | 0.01153 | -0.035 | 91.58
9 | 1.082 | 0.01215 | -0.036 | 89.015
9.5 | 1.1 | 0.01277 | -0.037 | 86.206
10 | 1.11 | 0.01356 | -0.038 | 81.904
10.5 | 1.112 | 0.01431 | -0.039 | 77.716
11 | 1.104 | 0.01522 | -0.039 | 72.54
11.5 | 1.087 | 0.01625 | -0.04 | 66.863
12 | 1.059 | 0.01749 | -0.041 | 60.582
12.5 | 1.02 | 0.01945 | -0.042 | 52.45
13 | 0.911 | 0.03919 | -0.039 | 23.245
13.5 | 0.78 | 0.08945 | -0.025 | 8.72
14 | 0.729 | 0.09828 | -0.024 | 7.417
14.5 | 0.669 | 0.10699 | -0.023 | 6.252
15 | 0.601 | 0.11524 | -0.023 | 5.211
15.5 | 0.528 | 0.12007 | -0.023 | 4.393

## 102. Re 8M Mach 0.25 (2)
BIGFOIL.COM POLAR EXPORT
NACA66-214 a=0.0
NACA66-214 a=0.0 |  |  |  | Cl Max: | 1.5219 | at alpha= | 18 | deg
XFOIL ncrit=9 |  |  |  | L/D Max: | 99.967 | at alpha= | 7.5 | deg
Re: | 8000000 |  |  | Cd Min: | 0.20183 | at alpha= | -19.5 | deg
Mach: | 0.25 |  |  | Cl=0 at alpha= | -1.2129 | deg
|  |  |  | @ Cl=0.1, Cd= | 0.0035267
|  |  |  | @ Cl=0.4, Cd= | 0.0048427
|  |  |  | @ Cl=0.6, Cd= | 0.0071296
alpha (deg) | Cl | Cd | Cm | Cl/Cd
-19.5 | -0.6675 | 0.20183 | 0.0119 | -3.3072
-18 | -1.2225 | 0.05873 | -0.0797 | -20.8156
-17.5 | -1.2866 | 0.04644 | -0.0832 | -27.7046
-17 | -1.3238 | 0.03849 | -0.0823 | -34.3933
-16.5 | -1.3183 | 0.03466 | -0.0799 | -38.0352
-16 | -1.3056 | 0.03161 | -0.077 | -41.3034
-15.5 | -1.315 | 0.02722 | -0.0724 | -48.3101
-15 | -1.3088 | 0.02406 | -0.0675 | -54.3973
-14.5 | -1.3022 | 0.02094 | -0.062 | -62.1872
-14 | -1.2823 | 0.0187 | -0.057 | -68.5722
-13.5 | -1.2519 | 0.01714 | -0.0528 | -73.0397
-13 | -1.2184 | 0.01576 | -0.0486 | -77.3096
-12.5 | -1.177 | 0.01497 | -0.0454 | -78.6239
-12 | -1.1393 | 0.01388 | -0.0416 | -82.0821
-11.5 | -1.0963 | 0.01323 | -0.0384 | -82.8647
-11 | -1.0579 | 0.01229 | -0.0345 | -86.0781
-10.5 | -1.0189 | 0.01154 | -0.0305 | -88.2929
-10 | -0.9746 | 0.01096 | -0.0274 | -88.9234
-9.5 | -0.9249 | 0.01042 | -0.0255 | -88.762
-9 | -0.8753 | 0.00984 | -0.0236 | -88.9533
-8.5 | -0.8262 | 0.00918 | -0.0216 | -90
-8 | -0.7734 | 0.00873 | -0.0204 | -88.5911
-7.5 | -0.7194 | 0.00834 | -0.0195 | -86.259
-7 | -0.6646 | 0.008 | -0.0188 | -83.075
-6.5 | -0.6091 | 0.00769 | -0.0183 | -79.2068
-6 | -0.5528 | 0.0074 | -0.018 | -74.7027
-5.5 | -0.4973 | 0.00705 | -0.0176 | -70.539
-5 | -0.4402 | 0.00679 | -0.0176 | -64.8306
-4.5 | -0.3825 | 0.00657 | -0.0177 | -58.2192
-4 | -0.3248 | 0.00636 | -0.0179 | -51.0692
-3.5 | -0.267 | 0.00616 | -0.0182 | -43.3442
-3 | -0.2082 | 0.00597 | -0.0186 | -34.8744
-2.5 | -0.1496 | 0.0058 | -0.0191 | -25.7931
-2 | -0.0909 | 0.00566 | -0.0197 | -16.0601
-1.5 | -0.0321 | 0.00548 | -0.0203 | -5.8577
-1 | 0.0238 | 0.00504 | -0.0204 | 4.7222
0 | 0.124 | 0.00305 | -0.0191 | 40.6557
0.5 | 0.1845 | 0.00299 | -0.02 | 61.7057
1 | 0.2457 | 0.003 | -0.0211 | 81.9
1.5 | 0.3028 | 0.00342 | -0.0215 | 88.538
2 | 0.3532 | 0.00426 | -0.0208 | 82.9108
2.5 | 0.4046 | 0.0049 | -0.0202 | 82.5714
3 | 0.4553 | 0.00552 | -0.0195 | 82.4819
3.5 | 0.5046 | 0.00617 | -0.0184 | 81.7828
4.5 | 0.606 | 0.00719 | -0.0165 | 84.2837
5 | 0.6599 | 0.00747 | -0.0161 | 88.34
5.5 | 0.7128 | 0.00778 | -0.0155 | 91.6195
6 | 0.7656 | 0.00807 | -0.0148 | 94.8699
6.5 | 0.8159 | 0.00842 | -0.0136 | 96.9002
7.5 | 0.9087 | 0.00909 | -0.0095 | 99.967
8 | 0.9466 | 0.00954 | -0.0058 | 99.2243
8.5 | 0.986 | 0.01007 | -0.0025 | 97.9146
9 | 1.0273 | 0.0106 | 0.0003 | 96.9151
9.5 | 1.0683 | 0.01117 | 0.0031 | 95.6401
10 | 1.1073 | 0.01187 | 0.0061 | 93.2856
10.5 | 1.1456 | 0.01265 | 0.0092 | 90.5613
11 | 1.1843 | 0.01345 | 0.0121 | 88.052
11.5 | 1.2234 | 0.01427 | 0.0148 | 85.7323
12 | 1.2592 | 0.01527 | 0.018 | 82.4623
12.5 | 1.2937 | 0.01638 | 0.0212 | 78.9805
13 | 1.3243 | 0.01774 | 0.0247 | 74.6505
13.5 | 1.3575 | 0.01899 | 0.0278 | 71.485
14 | 1.387 | 0.02045 | 0.0313 | 67.824
14.5 | 1.4141 | 0.02193 | 0.0349 | 64.4824
16 | 1.4928 | 0.02924 | 0.0417 | 51.0534
16.5 | 1.5085 | 0.03234 | 0.0445 | 46.645
17 | 1.5189 | 0.0361 | 0.047 | 42.0748
17.5 | 1.5196 | 0.04091 | 0.0491 | 37.145
18 | 1.5219 | 0.046 | 0.0503 | 33.0848
18.5 | 1.5093 | 0.05302 | 0.0505 | 28.4666
19 | 1.4888 | 0.06161 | 0.0489 | 24.1649
19.5 | 1.47 | 0.07087 | 0.0458 | 20.7422
20 | 1.4449 | 0.08163 | 0.0409 | 17.7006

## 103. Re 8M Mach 0.50 (1)
BIGFOIL.COM POLAR EXPORT
NACA66-214 a=0.0
NACA66-214 a=0.0 |  |  |  | Cl Max: | 1.144 | at alpha= | 20 | deg
JavaFoil+Calcfoil stall+Eppler ext transition |  |  |  | L/D Max: | 90.556 | at alpha= | 3.5 | deg
Re: | 8000000 |  |  | Cd Min: | 0.00355 | at alpha= | -0.5 | deg
Mach: | 0.5 |  |  | Cl=0 at alpha= | -0.99286 | deg
|  |  |  | @ Cl=0.1, Cd= | 0.0037936
|  |  |  | @ Cl=0.4, Cd= | 0.0052938
|  |  |  | @ Cl=0.6, Cd= | 0.00667
alpha (deg) | Cl | Cd | Cm | Cl/Cd
-20 | -1.041 | 0.1507 | 0.014 | -6.905
-19.5 | -1.014 | 0.14701 | 0.013 | -6.897
-19 | -0.992 | 0.14313 | 0.013 | -6.929
-18.5 | -0.965 | 0.13551 | 0.013 | -7.119
-18 | -0.935 | 0.13116 | 0.012 | -7.128
-17.5 | -0.905 | 0.12729 | 0.011 | -7.112
-17 | -0.879 | 0.12389 | 0.01 | -7.092
-16.5 | -0.854 | 0.12493 | 0.01 | -6.836
-16 | -0.827 | 0.11534 | 0.009 | -7.167
-15.5 | -0.798 | 0.11235 | 0.008 | -7.1
-15 | -0.772 | 0.10205 | 0.008 | -7.56
-14.5 | -0.746 | 0.09503 | 0.008 | -7.854
-14 | -0.721 | 0.08745 | 0.007 | -8.248
-13.5 | -0.689 | 0.09762 | 0.006 | -7.053
-13 | -0.662 | 0.08844 | 0.006 | -7.482
-12.5 | -0.636 | 0.08148 | 0.005 | -7.804
-12 | -0.605 | 0.09621 | 0.004 | -6.294
-11.5 | -0.597 | 0.05876 | 0.005 | -10.163
-11 | -0.666 | 0.015 | 0.006 | -44.402
-10.5 | -0.637 | 0.01351 | 0.005 | -47.118
-10 | -0.497 | 0.06927 | 0.002 | -7.168
-9.5 | -0.469 | 0.06109 | 0.001 | -7.684
-9 | -0.443 | 0.05573 | 0.001 | -7.947
-8.5 | -0.416 | 0.05106 | 0 | -8.155
-8 | -0.474 | 0.01094 | 0 | -43.328
-7.5 | -0.359 | 0.04951 | -0.001 | -7.258
-7 | -0.396 | 0.04655 | -0.001 | -8.509
-6.5 | -0.616 | 0.00964 | -0.004 | -63.901
-6 | -0.609 | 0.00897 | -0.005 | -67.844
-5.5 | -0.574 | 0.00853 | -0.006 | -67.228
-5 | -0.525 | 0.00811 | -0.007 | -64.827
-4.5 | -0.469 | 0.00776 | -0.008 | -60.45
-4 | -0.408 | 0.00745 | -0.01 | -54.737
-3.5 | -0.343 | 0.00616 | -0.011 | -55.638
-3 | -0.276 | 0.00635 | -0.012 | -43.525
-2.5 | -0.209 | 0.00614 | -0.013 | -33.973
-2 | -0.14 | 0.00633 | -0.014 | -22.134
-1.5 | -0.071 | 0.00607 | -0.016 | -11.65
-1 | -0.001 | 0.00594 | -0.017 | -0.173
-0.5 | 0.069 | 0.00355 | -0.018 | 19.438
0 | 0.139 | 0.0041 | -0.019 | 33.913
0.5 | 0.209 | 0.00432 | -0.02 | 48.434
1 | 0.278 | 0.0044 | -0.021 | 63.229
1.5 | 0.347 | 0.00471 | -0.023 | 73.798
2 | 0.416 | 0.00547 | -0.024 | 76.158
2.5 | 0.484 | 0.00583 | -0.025 | 83.114
3 | 0.552 | 0.00627 | -0.026 | 87.927
3.5 | 0.618 | 0.00682 | -0.027 | 90.556
4 | 0.681 | 0.00872 | -0.028 | 78.132
4.5 | 0.744 | 0.00913 | -0.03 | 81.427
5 | 0.803 | 0.00957 | -0.031 | 83.854
5.5 | 0.857 | 0.01009 | -0.032 | 84.957
6 | 0.904 | 0.01068 | -0.033 | 84.675
6.5 | 0.941 | 0.01141 | -0.034 | 82.486
7 | 0.961 | 0.01225 | -0.035 | 78.497
7.5 | 0.95 | 0.01313 | -0.036 | 72.299
8 | 0.835 | 0.01445 | -0.037 | 57.77
8.5 | 0.526 | 0.0526 | -0.022 | 9.997
9 | 0.549 | 0.06068 | -0.019 | 9.042
9.5 | 0.696 | 0.01667 | -0.04 | 41.733
10 | 0.725 | 0.01831 | -0.041 | 39.603
10.5 | 0.75 | 0.02087 | -0.042 | 35.933
11 | 0.658 | 0.07468 | -0.023 | 8.814
11.5 | 0.82 | 0.02041 | -0.045 | 40.168
12 | 0.847 | 0.02288 | -0.045 | 37.021
12.5 | 0.862 | 0.02882 | -0.045 | 29.924
13 | 0.771 | 0.08879 | -0.028 | 8.682
13.5 | 0.797 | 0.09671 | -0.029 | 8.242
14 | 0.827 | 0.09317 | -0.031 | 8.88
14.5 | 0.851 | 0.10129 | -0.03 | 8.406
15 | 0.881 | 0.10774 | -0.032 | 8.176
15.5 | 0.909 | 0.11308 | -0.033 | 8.038
16 | 0.928 | 0.11516 | -0.031 | 8.061
16.5 | 0.964 | 0.11702 | -0.035 | 8.235
17 | 1.003 | 0.11462 | -0.04 | 8.75
17.5 | 1.017 | 0.13467 | -0.037 | 7.548
18 | 1.037 | 0.13447 | -0.035 | 7.713
18.5 | 1.071 | 0.13602 | -0.039 | 7.876
19 | 1.113 | 0.13114 | -0.043 | 8.486
19.5 | 1.135 | 0.14218 | -0.043 | 7.983
20 | 1.144 | 0.15301 | -0.039 | 7.478

## 104. Re 8M Mach 0.50 (2)
BIGFOIL.COM POLAR EXPORT
NACA66-214 a=0.0
NACA66-214 a=0.0 |  |  |  | Cl Max: | 1.0451 | at alpha= | 9.5 | deg
XFOIL ncrit=9 |  |  |  | L/D Max: | 102.441 | at alpha= | 1.5 | deg
Re: | 8000000 |  |  | Cd Min: | 0.24332 | at alpha= | -20 | deg
Mach: | 0.5 |  |  | Cl=0 at alpha= | -1.3164 | deg
|  |  |  | @ Cl=0.1, Cd= | 0.0044712
|  |  |  | @ Cl=0.4, Cd= | 0.0043607
|  |  |  | @ Cl=0.6, Cd= | 0.0076806
alpha (deg) | Cl | Cd | Cm | Cl/Cd
-20 | -0.7007 | 0.24332 | 0.0283 | -2.8797
-19.5 | -0.683 | 0.23408 | 0.0231 | -2.9178
-19 | -0.6646 | 0.22522 | 0.0179 | -2.9509
-18.5 | -0.6436 | 0.21774 | 0.013 | -2.9558
-18 | -0.6278 | 0.20812 | 0.0077 | -3.0165
-17.5 | -0.6084 | 0.20008 | 0.0027 | -3.0408
-17 | -0.5878 | 0.19264 | -0.002 | -3.0513
-16.5 | -0.5719 | 0.18338 | -0.0072 | -3.1187
-16 | -0.556 | 0.1745 | -0.0124 | -3.1862
-15.5 | -0.5353 | 0.16727 | -0.0169 | -3.2002
-15 | -0.5174 | 0.15937 | -0.0217 | -3.2465
-14 | -0.491 | 0.14118 | -0.0319 | -3.4778
-13.5 | -0.4825 | 0.13155 | -0.0373 | -3.6678
-12.5 | -0.4757 | 0.11117 | -0.0491 | -4.279
-12 | -0.4768 | 0.10075 | -0.0552 | -4.7325
-11.5 | -0.481 | 0.09023 | -0.0615 | -5.3308
-11 | -0.4961 | 0.07794 | -0.0694 | -6.3652
-10.5 | -0.5237 | 0.06185 | -0.0825 | -8.4673
-10 | -0.5555 | 0.05166 | -0.0874 | -10.753
-9.5 | -0.5965 | 0.04338 | -0.0868 | -13.7506
-9 | -0.6364 | 0.0367 | -0.0815 | -17.3406
-8.5 | -0.6716 | 0.03109 | -0.0725 | -21.6018
-8 | -0.7072 | 0.02563 | -0.0601 | -27.5927
-7 | -0.6835 | 0.01274 | -0.0456 | -53.6499
-6.5 | -0.6322 | 0.00977 | -0.0419 | -64.7083
-6 | -0.5884 | 0.00875 | -0.036 | -67.2457
-5.5 | -0.5342 | 0.00803 | -0.0321 | -66.5255
-5 | -0.4766 | 0.00747 | -0.0292 | -63.8019
-4.5 | -0.4144 | 0.0071 | -0.0274 | -58.3662
-4 | -0.3503 | 0.0068 | -0.0262 | -51.5147
-3.5 | -0.2858 | 0.00651 | -0.0255 | -43.9017
-3 | -0.2211 | 0.00624 | -0.025 | -35.4327
-2.5 | -0.1554 | 0.00606 | -0.0249 | -25.6436
-2 | -0.0899 | 0.00586 | -0.025 | -15.3413
-1.5 | -0.0235 | 0.00568 | -0.0254 | -4.1373
-1 | 0.0405 | 0.00538 | -0.0254 | 7.5279
-0.5 | 0.0958 | 0.00461 | -0.0242 | 20.7809
0 | 0.1427 | 0.00306 | -0.0218 | 46.634
0.5 | 0.2127 | 0.00307 | -0.023 | 69.2834
1 | 0.2827 | 0.00307 | -0.0243 | 92.0847
1.5 | 0.3483 | 0.0034 | -0.0247 | 102.4412
2 | 0.4005 | 0.00437 | -0.0228 | 91.6476
2.5 | 0.4533 | 0.00513 | -0.0209 | 88.3626
3 | 0.5004 | 0.00596 | -0.0178 | 83.9597
3.5 | 0.5414 | 0.00681 | -0.0134 | 79.5007
4 | 0.5811 | 0.00751 | -0.0085 | 77.3768
4.5 | 0.6243 | 0.0079 | -0.0038 | 79.0253
5 | 0.6726 | 0.00837 | -0.0003 | 80.3584
5.5 | 0.7219 | 0.00889 | 0.0031 | 81.2036
6 | 0.771 | 0.00946 | 0.0066 | 81.5011
6.5 | 0.8195 | 0.01015 | 0.0104 | 80.7389
7.5 | 0.9169 | 0.01172 | 0.0182 | 78.2338
8 | 0.9597 | 0.01286 | 0.0231 | 74.6267
8.5 | 1.001 | 0.01415 | 0.0284 | 70.742
9 | 1.0307 | 0.01604 | 0.0349 | 64.2581
9.5 | 1.0451 | 0.0188 | 0.0425 | 55.5904
10.5 | 1.0274 | 0.02852 | 0.0579 | 36.0238
11 | 0.9994 | 0.03552 | 0.0631 | 28.1363
11.5 | 0.9671 | 0.04362 | 0.0656 | 22.171
12 | 0.934 | 0.05302 | 0.0648 | 17.616
13 | 0.8756 | 0.07637 | 0.053 | 11.4652
13.5 | 0.8516 | 0.09013 | 0.0435 | 9.4486
14 | 0.8277 | 0.10514 | 0.0332 | 7.8724
14.5 | 0.8126 | 0.1189 | 0.0249 | 6.8343

## 105. Re 10M Mach 0.00 (1)
BIGFOIL.COM POLAR EXPORT
NACA66-214 a=0.0
NACA66-214 a=0.0 |  |  |  | Cl Max: | 1.179 | at alpha= | 12 | deg
JavaFoil+Calcfoil stall+Eppler ext transition |  |  |  | L/D Max: | 101.304 | at alpha= | 7.5 | deg
Re: | 10000000 |  |  | Cd Min: | 0.00384 | at alpha= | -1 | deg
Mach: | 0 |  |  | Cl=0 at alpha= | -0.9918 | deg
|  |  |  | @ Cl=0.1, Cd= | 0.0041677
|  |  |  | @ Cl=0.4, Cd= | 0.005151
|  |  |  | @ Cl=0.6, Cd= | 0.0066717
alpha (deg) | Cl | Cd | Cm | Cl/Cd
-18 | -0.628 | 0.14492 | 0.008 | -4.331
-17.5 | -0.653 | 0.12985 | 0.009 | -5.03
-17 | -0.678 | 0.12045 | 0.008 | -5.629
-16.5 | -0.702 | 0.11473 | 0.008 | -6.118
-16 | -0.725 | 0.10794 | 0.008 | -6.718
-15.5 | -0.744 | 0.10475 | 0.007 | -7.105
-15 | -0.764 | 0.09934 | 0.007 | -7.691
-14.5 | -0.783 | 0.09253 | 0.007 | -8.457
-14 | -0.804 | 0.08132 | 0.007 | -9.892
-13.5 | -0.826 | 0.07037 | 0.007 | -11.733
-13 | -0.963 | 0.01564 | 0.009 | -61.56
-12.5 | -0.963 | 0.01429 | 0.008 | -67.41
-12 | -0.959 | 0.01327 | 0.007 | -72.227
-11.5 | -0.955 | 0.01179 | 0.006 | -81.011
-11 | -0.942 | 0.01111 | 0.005 | -84.781
-10.5 | -0.922 | 0.01066 | 0.004 | -86.5
-10 | -0.9 | 0.01009 | 0.004 | -89.18
-9.5 | -0.872 | 0.00971 | 0.003 | -89.852
-9 | -0.841 | 0.00929 | 0.002 | -90.514
-8.5 | -0.806 | 0.00886 | 0.001 | -90.926
-8 | -0.767 | 0.0073 | 0 | -105.041
-7.5 | -0.725 | 0.00751 | -0.001 | -96.483
-7 | -0.68 | 0.00771 | -0.002 | -88.184
-6.5 | -0.631 | 0.00747 | -0.003 | -84.472
-6 | -0.581 | 0.00718 | -0.004 | -80.861
-5.5 | -0.528 | 0.00694 | -0.005 | -76.04
-5 | -0.473 | 0.00708 | -0.006 | -66.849
-4.5 | -0.417 | 0.00688 | -0.007 | -60.592
-4 | -0.359 | 0.00665 | -0.008 | -53.985
-3.5 | -0.301 | 0.00646 | -0.009 | -46.536
-3 | -0.241 | 0.00627 | -0.01 | -38.495
-2.5 | -0.182 | 0.00611 | -0.011 | -29.739
-2 | -0.122 | 0.00598 | -0.012 | -20.351
-1.5 | -0.061 | 0.00588 | -0.013 | -10.445
-1 | -0.001 | 0.00384 | -0.014 | -0.232
-0.5 | 0.06 | 0.00403 | -0.016 | 14.838
0 | 0.121 | 0.00424 | -0.017 | 28.4
0.5 | 0.181 | 0.00444 | -0.018 | 40.869
1 | 0.242 | 0.00467 | -0.019 | 51.762
1.5 | 0.302 | 0.00496 | -0.02 | 60.846
2 | 0.362 | 0.00517 | -0.021 | 70.172
2.5 | 0.422 | 0.00514 | -0.022 | 82.143
3 | 0.482 | 0.00544 | -0.023 | 88.537
3.5 | 0.541 | 0.00577 | -0.024 | 93.668
4 | 0.598 | 0.00664 | -0.025 | 90.188
4.5 | 0.656 | 0.00756 | -0.026 | 86.711
5 | 0.711 | 0.00781 | -0.027 | 91.08
5.5 | 0.766 | 0.0081 | -0.028 | 94.564
6 | 0.818 | 0.00843 | -0.029 | 97.086
6.5 | 0.869 | 0.00873 | -0.03 | 99.6
7 | 0.918 | 0.00911 | -0.031 | 100.762
7.5 | 0.964 | 0.00951 | -0.032 | 101.304
8 | 1.007 | 0.00996 | -0.033 | 101.167
8.5 | 1.048 | 0.0104 | -0.034 | 100.711
9 | 1.081 | 0.0109 | -0.035 | 99.167
9.5 | 1.111 | 0.01136 | -0.036 | 97.731
10 | 1.135 | 0.0119 | -0.037 | 95.321
10.5 | 1.153 | 0.01258 | -0.037 | 91.668
11 | 1.167 | 0.01315 | -0.038 | 88.76
11.5 | 1.176 | 0.01395 | -0.039 | 84.296
12 | 1.179 | 0.01475 | -0.04 | 79.923
12.5 | 1.176 | 0.01558 | -0.041 | 75.489
13 | 1.169 | 0.01658 | -0.042 | 70.487
13.5 | 1.156 | 0.01804 | -0.043 | 64.051
14 | 1.138 | 0.01956 | -0.043 | 58.192
14.5 | 1.111 | 0.02185 | -0.044 | 50.84
15 | 1.074 | 0.0253 | -0.044 | 42.455
15.5 | 1.029 | 0.03106 | -0.044 | 33.127
16 | 0.888 | 0.09105 | -0.034 | 9.753
16.5 | 0.846 | 0.10644 | -0.032 | 7.944
17 | 0.812 | 0.11532 | -0.031 | 7.041

## 106. Re 10M Mach 0.00 (2)
BIGFOIL.COM POLAR EXPORT
NACA66-214 a=0.0
NACA66-214 a=0.0 |  |  |  | Cl Max: | 1.6596 | at alpha= | 20 | deg
XFOIL ncrit=9 |  |  |  | L/D Max: | 109.863 | at alpha= | 9 | deg
Re: | 10000000 |  |  | Cd Min: | 0.03991 | at alpha= | 20 | deg
Mach: | 0 |  |  | Cl=0 at alpha= | -1.1841 | deg
|  |  |  | @ Cl=0.1, Cd= | 0.0040607
|  |  |  | @ Cl=0.4, Cd= | 0.0050092
|  |  |  | @ Cl=0.6, Cd= | 0.0068102
alpha (deg) | Cl | Cd | Cm | Cl/Cd
-20 | -1.6297 | 0.02798 | -0.0594 | -58.2452
-19 | -1.5835 | 0.02394 | -0.0568 | -66.1445
-18.5 | -1.5652 | 0.02256 | -0.0534 | -69.3794
-18 | -1.5401 | 0.02123 | -0.051 | -72.5436
-17.5 | -1.5153 | 0.01985 | -0.0483 | -76.3375
-17 | -1.4876 | 0.01866 | -0.0458 | -79.7213
-16.5 | -1.456 | 0.01774 | -0.0435 | -82.0744
-16 | -1.4227 | 0.01692 | -0.0414 | -84.0839
-15.5 | -1.3912 | 0.01596 | -0.0388 | -87.1679
-15 | -1.359 | 0.01505 | -0.0361 | -90.299
-14.5 | -1.3269 | 0.01412 | -0.0333 | -93.9731
-14 | -1.2925 | 0.01334 | -0.0306 | -96.8891
-13.5 | -1.2567 | 0.01267 | -0.028 | -99.1871
-13 | -1.2214 | 0.01201 | -0.0251 | -101.6986
-12.5 | -1.185 | 0.0115 | -0.0221 | -103.0435
-12 | -1.1471 | 0.01103 | -0.0194 | -103.9982
-11.5 | -1.1016 | 0.01059 | -0.0182 | -104.0227
-11 | -1.0549 | 0.01018 | -0.0171 | -103.6248
-10.5 | -1.0069 | 0.00977 | -0.0163 | -103.0604
-10 | -0.9573 | 0.00943 | -0.0157 | -101.5164
-9.5 | -0.9068 | 0.00912 | -0.0153 | -99.4298
-9 | -0.8576 | 0.00866 | -0.0146 | -99.03
-8.5 | -0.8067 | 0.00827 | -0.0142 | -97.5453
-8 | -0.755 | 0.00792 | -0.0139 | -95.3283
-7.5 | -0.7023 | 0.00763 | -0.0138 | -92.0446
-7 | -0.6487 | 0.00737 | -0.0139 | -88.019
-6.5 | -0.5944 | 0.00713 | -0.0141 | -83.3661
-6 | -0.5401 | 0.00686 | -0.0143 | -78.7318
-5.5 | -0.4856 | 0.0066 | -0.0145 | -73.5758
-5 | -0.4303 | 0.00639 | -0.0148 | -67.3396
-4.5 | -0.3744 | 0.00622 | -0.0153 | -60.1929
-4 | -0.3184 | 0.00603 | -0.0158 | -52.8027
-3.5 | -0.2622 | 0.00583 | -0.0163 | -44.9743
-3 | -0.2054 | 0.00569 | -0.0169 | -36.0984
-2.5 | -0.1487 | 0.00555 | -0.0175 | -26.7928
-2 | -0.0915 | 0.00539 | -0.0182 | -16.9759
-1.5 | -0.0344 | 0.00523 | -0.0189 | -6.5774
-0.5 | 0.0745 | 0.00444 | -0.0194 | 16.7793
0 | 0.1256 | 0.00368 | -0.0193 | 34.1304
0.5 | 0.1774 | 0.0029 | -0.0193 | 61.1724
1 | 0.235 | 0.003 | -0.0201 | 78.3333
1.5 | 0.2861 | 0.00373 | -0.0199 | 76.7024
2 | 0.3382 | 0.00433 | -0.0199 | 78.1062
3 | 0.4401 | 0.00545 | -0.0193 | 80.7523
3.5 | 0.4911 | 0.00593 | -0.019 | 82.8162
4 | 0.5409 | 0.00647 | -0.0184 | 83.6012
4.5 | 0.5938 | 0.00678 | -0.0184 | 87.5811
5 | 0.6472 | 0.00704 | -0.0184 | 91.9318
5.5 | 0.6998 | 0.0073 | -0.0184 | 95.863
6 | 0.7523 | 0.00755 | -0.0183 | 99.6424
6.5 | 0.8035 | 0.00785 | -0.018 | 102.3567
7 | 0.854 | 0.00814 | -0.0176 | 104.914
7.5 | 0.9038 | 0.00843 | -0.0171 | 107.2123
8 | 0.9515 | 0.00879 | -0.0162 | 108.248
8.5 | 0.9976 | 0.00916 | -0.015 | 108.9083
9 | 1.0404 | 0.00947 | -0.0131 | 109.8627
9.5 | 1.0759 | 0.00987 | -0.0098 | 109.0071
10 | 1.1119 | 0.01036 | -0.0069 | 107.3263
10.5 | 1.1486 | 0.0109 | -0.0042 | 105.3761
11 | 1.1861 | 0.01144 | -0.0019 | 103.6801
11.5 | 1.224 | 0.01199 | 0.0003 | 102.0851
12 | 1.2603 | 0.01265 | 0.0026 | 99.6285
12.5 | 1.2953 | 0.01336 | 0.005 | 96.9536
13 | 1.3282 | 0.01421 | 0.0075 | 93.4694
13.5 | 1.361 | 0.01509 | 0.0099 | 90.1922
14 | 1.3914 | 0.01609 | 0.0125 | 86.4761
14.5 | 1.4229 | 0.01703 | 0.0148 | 83.5526
15 | 1.4523 | 0.01802 | 0.0174 | 80.5938
15.5 | 1.5045 | 0.01927 | 0.0147 | 78.0747
16.5 | 1.5409 | 0.02225 | 0.0223 | 69.2539
17 | 1.563 | 0.02409 | 0.0246 | 64.8817
17.5 | 1.5856 | 0.02595 | 0.0266 | 61.1021
18 | 1.6068 | 0.02801 | 0.0284 | 57.3652
18.5 | 1.6257 | 0.03032 | 0.0302 | 53.6181
19 | 1.6402 | 0.0331 | 0.0319 | 49.5529
19.5 | 1.6517 | 0.03625 | 0.0334 | 45.5641
20 | 1.6596 | 0.03991 | 0.0347 | 41.5836

## 107. Re 10M Mach 0.10 (1)
BIGFOIL.COM POLAR EXPORT
NACA66-214 a=0.0
NACA66-214 a=0.0 |  |  |  | Cl Max: | 1.166 | at alpha= | 11.5 | deg
JavaFoil+Calcfoil stall+Eppler ext transition |  |  |  | L/D Max: | 100.971 | at alpha= | 7.5 | deg
Re: | 10000000 |  |  | Cd Min: | 0.00384 | at alpha= | -1 | deg
Mach: | 0.1 |  |  | Cl=0 at alpha= | -0.9918 | deg
|  |  |  | @ Cl=0.1, Cd= | 0.0041546
|  |  |  | @ Cl=0.4, Cd= | 0.005198
|  |  |  | @ Cl=0.6, Cd= | 0.0062334
alpha (deg) | Cl | Cd | Cm | Cl/Cd
-17.5 | -0.603 | 0.14165 | 0.008 | -4.258
-17 | -0.632 | 0.12331 | 0.008 | -5.127
-16.5 | -0.659 | 0.11653 | 0.008 | -5.658
-16 | -0.684 | 0.11442 | 0.007 | -5.981
-15.5 | -0.71 | 0.10702 | 0.007 | -6.632
-15 | -0.733 | 0.1007 | 0.007 | -7.279
-14.5 | -0.755 | 0.09476 | 0.006 | -7.963
-14 | -0.777 | 0.08516 | 0.006 | -9.128
-13.5 | -0.796 | 0.07817 | 0.006 | -10.179
-13 | -0.801 | 0.07302 | 0.006 | -10.975
-12.5 | -0.948 | 0.0143 | 0.008 | -66.326
-12 | -0.943 | 0.01379 | 0.007 | -68.412
-11.5 | -0.944 | 0.012 | 0.006 | -78.695
-11 | -0.934 | 0.01125 | 0.005 | -83.027
-10.5 | -0.916 | 0.0108 | 0.004 | -84.831
-10 | -0.896 | 0.01019 | 0.004 | -87.899
-9.5 | -0.87 | 0.00979 | 0.003 | -88.906
-9 | -0.84 | 0.00935 | 0.002 | -89.791
-8.5 | -0.806 | 0.00893 | 0.001 | -90.27
-8 | -0.768 | 0.00735 | 0 | -104.46
-7.5 | -0.726 | 0.0076 | -0.001 | -95.557
-7 | -0.681 | 0.00731 | -0.002 | -93.182
-6.5 | -0.633 | 0.00747 | -0.003 | -84.807
-6 | -0.583 | 0.00717 | -0.004 | -81.27
-5.5 | -0.53 | 0.00693 | -0.005 | -76.487
-5 | -0.475 | 0.00716 | -0.006 | -66.372
-4.5 | -0.419 | 0.00694 | -0.007 | -60.34
-4 | -0.361 | 0.00663 | -0.008 | -54.385
-3.5 | -0.302 | 0.00644 | -0.009 | -46.886
-3 | -0.243 | 0.00627 | -0.01 | -38.69
-2.5 | -0.183 | 0.00609 | -0.011 | -29.976
-2 | -0.122 | 0.00596 | -0.012 | -20.528
-1.5 | -0.062 | 0.00585 | -0.014 | -10.539
-1 | -0.001 | 0.00384 | -0.015 | -0.233
-0.5 | 0.06 | 0.00403 | -0.016 | 14.914
0 | 0.121 | 0.00422 | -0.017 | 28.704
0.5 | 0.182 | 0.00446 | -0.018 | 40.883
1 | 0.243 | 0.00465 | -0.019 | 52.221
1.5 | 0.304 | 0.00495 | -0.02 | 61.379
2 | 0.364 | 0.00521 | -0.021 | 69.922
2.5 | 0.424 | 0.00519 | -0.022 | 81.826
3 | 0.484 | 0.00552 | -0.023 | 87.691
3.5 | 0.543 | 0.00586 | -0.024 | 92.767
4 | 0.601 | 0.00624 | -0.025 | 96.325
4.5 | 0.659 | 0.00759 | -0.026 | 86.728
5 | 0.714 | 0.00785 | -0.027 | 90.979
5.5 | 0.769 | 0.00813 | -0.028 | 94.55
6 | 0.822 | 0.00846 | -0.029 | 97.192
6.5 | 0.872 | 0.00881 | -0.03 | 99.029
7 | 0.921 | 0.00916 | -0.031 | 100.53
7.5 | 0.967 | 0.00957 | -0.032 | 100.971
8 | 1.01 | 0.01003 | -0.033 | 100.715
8.5 | 1.049 | 0.0105 | -0.034 | 99.987
9 | 1.083 | 0.01102 | -0.035 | 98.261
9.5 | 1.11 | 0.01155 | -0.036 | 96.165
10 | 1.133 | 0.01204 | -0.037 | 94.079
10.5 | 1.15 | 0.01275 | -0.038 | 90.16
11 | 1.161 | 0.01332 | -0.039 | 87.155
11.5 | 1.166 | 0.01421 | -0.039 | 82.092
12 | 1.166 | 0.015 | -0.04 | 77.768
12.5 | 1.161 | 0.01587 | -0.041 | 73.115
13 | 1.149 | 0.01699 | -0.042 | 67.62
13.5 | 1.131 | 0.01854 | -0.043 | 61.015
14 | 1.106 | 0.02104 | -0.043 | 52.569
14.5 | 1.076 | 0.02283 | -0.044 | 47.147
15 | 1.026 | 0.02889 | -0.044 | 35.528
15.5 | 0.874 | 0.09099 | -0.033 | 9.609
16 | 0.831 | 0.10466 | -0.03 | 7.943
16.5 | 0.792 | 0.1168 | -0.028 | 6.778

## 108. Re 10M Mach 0.10 (2)
BIGFOIL.COM POLAR EXPORT
NACA66-214 a=0.0
NACA66-214 a=0.0 |  |  |  | Cl Max: | 1.6444 | at alpha= | 20 | deg
XFOIL ncrit=9 |  |  |  | L/D Max: | 108.973 | at alpha= | 9 | deg
Re: | 10000000 |  |  | Cd Min: | 0.04354 | at alpha= | 20 | deg
Mach: | 0.1 |  |  | Cl=0 at alpha= | -1.191 | deg
|  |  |  | @ Cl=0.1, Cd= | 0.004067
|  |  |  | @ Cl=0.4, Cd= | 0.0049988
|  |  |  | @ Cl=0.6, Cd= | 0.0068274
alpha (deg) | Cl | Cd | Cm | Cl/Cd
-19 | -1.5861 | 0.0258 | -0.0613 | -61.4767
-18.5 | -1.5641 | 0.0241 | -0.0588 | -64.9004
-18 | -1.5408 | 0.02254 | -0.0562 | -68.3585
-17.5 | -1.5175 | 0.02095 | -0.0532 | -72.4344
-17 | -1.4911 | 0.01959 | -0.0504 | -76.1154
-16.5 | -1.4597 | 0.01856 | -0.048 | -78.6476
-16 | -1.4262 | 0.01766 | -0.0456 | -80.7588
-15.5 | -1.3953 | 0.01659 | -0.0427 | -84.1049
-15 | -1.3612 | 0.01573 | -0.0402 | -86.5353
-14.5 | -1.3305 | 0.01464 | -0.0369 | -90.8811
-14 | -1.2962 | 0.01377 | -0.034 | -94.1322
-13.5 | -1.2603 | 0.01303 | -0.0312 | -96.7229
-13 | -1.2244 | 0.01231 | -0.0282 | -99.4639
-12.5 | -1.1869 | 0.01175 | -0.0253 | -101.0128
-12 | -1.151 | 0.01122 | -0.022 | -102.5847
-11.5 | -1.1071 | 0.01077 | -0.0201 | -102.7948
-11 | -1.0605 | 0.01032 | -0.0188 | -102.7616
-10.5 | -1.0125 | 0.00989 | -0.0177 | -102.3761
-10 | -0.9626 | 0.00952 | -0.017 | -101.1134
-9.5 | -0.9119 | 0.0092 | -0.0164 | -99.1196
-9 | -0.862 | 0.00875 | -0.0156 | -98.5143
-8.5 | -0.811 | 0.00834 | -0.015 | -97.2422
-8 | -0.7591 | 0.00798 | -0.0147 | -95.1253
-7.5 | -0.7061 | 0.00767 | -0.0145 | -92.06
-7 | -0.6522 | 0.00741 | -0.0144 | -88.0162
-6.5 | -0.5976 | 0.00715 | -0.0145 | -83.5804
-6 | -0.5427 | 0.0069 | -0.0147 | -78.6522
-5.5 | -0.488 | 0.00662 | -0.0148 | -73.716
-5 | -0.4324 | 0.0064 | -0.0151 | -67.5625
-4.5 | -0.3762 | 0.00623 | -0.0155 | -60.3852
-4 | -0.3198 | 0.00604 | -0.016 | -52.947
-3.5 | -0.2633 | 0.00584 | -0.0165 | -45.0856
-3 | -0.2063 | 0.00569 | -0.0171 | -36.2566
-2.5 | -0.1491 | 0.00556 | -0.0177 | -26.8165
-2 | -0.0917 | 0.00539 | -0.0184 | -17.013
-1.5 | -0.0343 | 0.00524 | -0.0191 | -6.5458
-1 | 0.0212 | 0.00493 | -0.0194 | 4.3002
-0.5 | 0.0752 | 0.00444 | -0.0196 | 16.9369
0 | 0.1264 | 0.00367 | -0.0194 | 34.4414
0.5 | 0.1785 | 0.0029 | -0.0194 | 61.5517
1 | 0.2365 | 0.003 | -0.0203 | 78.8333
1.5 | 0.2879 | 0.00372 | -0.02 | 77.3925
2 | 0.3401 | 0.00433 | -0.02 | 78.545
3 | 0.4422 | 0.00547 | -0.0193 | 80.841
3.5 | 0.4932 | 0.00596 | -0.0189 | 82.7517
4 | 0.5432 | 0.0065 | -0.0183 | 83.5692
4.5 | 0.5964 | 0.00681 | -0.0182 | 87.5771
5 | 0.6501 | 0.00707 | -0.0183 | 91.9519
5.5 | 0.7028 | 0.00733 | -0.0181 | 95.8799
6 | 0.7556 | 0.00758 | -0.018 | 99.6834
6.5 | 0.8068 | 0.00789 | -0.0176 | 102.256
7 | 0.8576 | 0.00818 | -0.0171 | 104.8411
7.5 | 0.9074 | 0.00848 | -0.0165 | 107.0047
8 | 0.9547 | 0.00885 | -0.0154 | 107.8757
8.5 | 1.0008 | 0.00922 | -0.014 | 108.5466
9 | 1.0396 | 0.00954 | -0.0112 | 108.9727
9.5 | 1.0761 | 0.00998 | -0.008 | 107.8257
10 | 1.1128 | 0.0105 | -0.0051 | 105.981
10.5 | 1.15 | 0.01106 | -0.0024 | 103.9783
11.5 | 1.2262 | 0.01221 | 0.0023 | 100.4259
12.5 | 1.2975 | 0.01367 | 0.0072 | 94.9159
13 | 1.3304 | 0.01458 | 0.0099 | 91.2483
13.5 | 1.3633 | 0.01551 | 0.0124 | 87.8981
14 | 1.3951 | 0.0165 | 0.0149 | 84.5515
14.5 | 1.4265 | 0.01751 | 0.0174 | 81.4677
15 | 1.4545 | 0.0186 | 0.0203 | 78.1989
15.5 | 1.4923 | 0.01995 | 0.0207 | 74.802
16 | 1.5153 | 0.02168 | 0.0234 | 69.8939
16.5 | 1.5397 | 0.0234 | 0.0258 | 65.7991
17 | 1.5634 | 0.02524 | 0.0279 | 61.9414
17.5 | 1.5855 | 0.02728 | 0.03 | 58.1195
18 | 1.6058 | 0.02955 | 0.0319 | 54.3418
18.5 | 1.6205 | 0.03235 | 0.0339 | 50.0927
19 | 1.6275 | 0.03593 | 0.0359 | 45.2964
19.5 | 1.6362 | 0.0396 | 0.0373 | 41.3182
20 | 1.6444 | 0.04354 | 0.0382 | 37.7676

## 109. Re 10M Mach 0.25 (1)
BIGFOIL.COM POLAR EXPORT
NACA66-214 a=0.0
NACA66-214 a=0.0 |  |  |  | Cl Max: | 1.113 | at alpha= | 10.5 | deg
JavaFoil+Calcfoil stall+Eppler ext transition |  |  |  | L/D Max: | 99.798 | at alpha= | 3.5 | deg
Re: | 10000000 |  |  | Cd Min: | 0.00404 | at alpha= | -0.5 | deg
Mach: | 0.25 |  |  | Cl=0 at alpha= | -0.99206 | deg
|  |  |  | @ Cl=0.1, Cd= | 0.0041787
|  |  |  | @ Cl=0.4, Cd= | 0.0051106
|  |  |  | @ Cl=0.6, Cd= | 0.1195
alpha (deg) | Cl | Cd | Cm | Cl/Cd
-15 | -0.458 | 0.11994 | 0.006 | -3.817
-14.5 | -0.518 | 0.10427 | 0.006 | -4.964
-14 | -0.572 | 0.09755 | 0.005 | -5.863
-13.5 | -0.621 | 0.09179 | 0.005 | -6.76
-13 | -0.652 | 0.08576 | 0.005 | -7.601
-12.5 | -0.676 | 0.07907 | 0.004 | -8.544
-12 | -0.693 | 0.07443 | 0.004 | -9.307
-11.5 | -0.706 | 0.06862 | 0.004 | -10.289
-11 | -0.837 | 0.01587 | 0.005 | -52.721
-10.5 | -0.855 | 0.01247 | 0.005 | -68.567
-10 | -0.856 | 0.0112 | 0.004 | -76.364
-9.5 | -0.846 | 0.01033 | 0.003 | -81.878
-9 | -0.826 | 0.00987 | 0.002 | -83.706
-8.5 | -0.8 | 0.00941 | 0.001 | -85.013
-8 | -0.768 | 0.00891 | 0 | -86.194
-7.5 | -0.731 | 0.00856 | -0.001 | -85.372
-7 | -0.689 | 0.00704 | -0.002 | -97.893
-6.5 | -0.643 | 0.00725 | -0.003 | -88.681
-6 | -0.594 | 0.00699 | -0.004 | -84.92
-5.5 | -0.541 | 0.00713 | -0.005 | -75.957
-5 | -0.486 | 0.0069 | -0.006 | -70.492
-4.5 | -0.429 | 0.00672 | -0.008 | -63.863
-4 | -0.37 | 0.00682 | -0.009 | -54.302
-3.5 | -0.31 | 0.00661 | -0.01 | -46.914
-3 | -0.249 | 0.00641 | -0.011 | -38.819
-2.5 | -0.188 | 0.00616 | -0.012 | -30.438
-2 | -0.126 | 0.00602 | -0.013 | -20.877
-1.5 | -0.063 | 0.00596 | -0.014 | -10.627
-1 | -0.001 | 0.00629 | -0.015 | -0.146
-0.5 | 0.062 | 0.00404 | -0.016 | 15.27
0 | 0.125 | 0.00427 | -0.017 | 29.187
0.5 | 0.187 | 0.00448 | -0.018 | 41.789
1 | 0.249 | 0.00471 | -0.019 | 52.916
1.5 | 0.312 | 0.00479 | -0.02 | 65.176
2 | 0.374 | 0.00501 | -0.021 | 74.618
2.5 | 0.436 | 0.00525 | -0.022 | 82.944
3 | 0.497 | 0.00562 | -0.024 | 88.475
3.5 | 0.558 | 0.00559 | -0.025 | 99.798
4 | 0.616 | 0.00752 | -0.026 | 81.982
4.5 | 0.675 | 0.00778 | -0.027 | 86.702
5 | 0.732 | 0.00807 | -0.028 | 90.681
5.5 | 0.787 | 0.00839 | -0.029 | 93.8
6 | 0.84 | 0.00875 | -0.03 | 95.949
6.5 | 0.89 | 0.00913 | -0.031 | 97.546
7 | 0.938 | 0.00954 | -0.032 | 98.328
7.5 | 0.982 | 0.01001 | -0.033 | 98.094
8 | 1.022 | 0.01053 | -0.034 | 97.04
8.5 | 1.057 | 0.01108 | -0.035 | 95.368
9 | 1.083 | 0.01166 | -0.036 | 92.925
9.5 | 1.102 | 0.01225 | -0.037 | 89.973
10 | 1.112 | 0.01299 | -0.038 | 85.567
10.5 | 1.113 | 0.01371 | -0.039 | 81.197
11 | 1.106 | 0.01457 | -0.04 | 75.917
11.5 | 1.089 | 0.01555 | -0.04 | 70.02
12 | 1.061 | 0.01689 | -0.041 | 62.815
12.5 | 1.022 | 0.01869 | -0.042 | 54.693
13 | 0.962 | 0.02352 | -0.042 | 40.914
13.5 | 0.782 | 0.08754 | -0.026 | 8.933
14 | 0.729 | 0.09683 | -0.024 | 7.533
14.5 | 0.669 | 0.10577 | -0.023 | 6.329
15 | 0.601 | 0.11196 | -0.023 | 5.365
15.5 | 0.528 | 0.1195 | -0.024 | 4.416

## 110. Re 10M Mach 0.25 (2)
BIGFOIL.COM POLAR EXPORT
NACA66-214 a=0.0
NACA66-214 a=0.0 |  |  |  | Cl Max: | 1.557 | at alpha= | 18 | deg
XFOIL ncrit=9 |  |  |  | L/D Max: | 105.137 | at alpha= | 7.5 | deg
Re: | 10000000 |  |  | Cd Min: | 0.08539 | at alpha= | -19.5 | deg
Mach: | 0.25 |  |  | Cl=0 at alpha= | -1.2094 | deg
|  |  |  | @ Cl=0.1, Cd= | 0.0041443
|  |  |  | @ Cl=0.4, Cd= | 0.0049616
|  |  |  | @ Cl=0.6, Cd= | 0.0068844
alpha (deg) | Cl | Cd | Cm | Cl/Cd
-19.5 | -1.2213 | 0.08539 | -0.0616 | -14.3026
-19 | -1.3581 | 0.0577 | -0.0815 | -23.5373
-18.5 | -1.3654 | 0.04974 | -0.0854 | -27.4507
-18 | -1.3781 | 0.04351 | -0.0852 | -31.6732
-17.5 | -1.4073 | 0.03652 | -0.0835 | -38.535
-17 | -1.4192 | 0.03152 | -0.0803 | -45.0254
-16.5 | -1.402 | 0.02883 | -0.077 | -48.6299
-16 | -1.3801 | 0.02657 | -0.0736 | -51.942
-15.5 | -1.3739 | 0.02342 | -0.0686 | -58.6635
-14.5 | -1.3193 | 0.02003 | -0.0605 | -65.8662
-14 | -1.2979 | 0.01792 | -0.0554 | -72.4275
-13.5 | -1.2734 | 0.01598 | -0.0504 | -79.6871
-13 | -1.2403 | 0.01459 | -0.046 | -85.0103
-12.5 | -1.2005 | 0.01368 | -0.0423 | -87.7558
-12 | -1.1608 | 0.01278 | -0.0386 | -90.8294
-11.5 | -1.1177 | 0.01217 | -0.0352 | -91.8406
-11 | -1.0789 | 0.01142 | -0.0311 | -94.4746
-10.5 | -1.0382 | 0.01076 | -0.0273 | -96.487
-10 | -0.9885 | 0.01025 | -0.0252 | -96.439
-9.5 | -0.9375 | 0.00977 | -0.0234 | -95.957
-9 | -0.8853 | 0.0093 | -0.0219 | -95.1935
-8.5 | -0.8322 | 0.00887 | -0.0206 | -93.8219
-8 | -0.7805 | 0.00834 | -0.0192 | -93.5851
-7.5 | -0.7262 | 0.00796 | -0.0183 | -91.2312
-7 | -0.6708 | 0.00763 | -0.0177 | -87.9161
-6.5 | -0.6146 | 0.00732 | -0.0173 | -83.9617
-6 | -0.5577 | 0.00705 | -0.0171 | -79.1064
-5.5 | -0.501 | 0.00677 | -0.0169 | -74.003
-5 | -0.4438 | 0.00651 | -0.0169 | -68.172
-4.5 | -0.386 | 0.00631 | -0.0171 | -61.1727
-4 | -0.3274 | 0.00612 | -0.0174 | -53.4967
-3.5 | -0.2693 | 0.0059 | -0.0177 | -45.6441
-3 | -0.2106 | 0.00574 | -0.0182 | -36.6899
-2.5 | -0.1516 | 0.0056 | -0.0188 | -27.0714
-2 | -0.0925 | 0.00543 | -0.0194 | -17.035
-1.5 | -0.0333 | 0.00527 | -0.02 | -6.3188
-1 | 0.024 | 0.00499 | -0.0204 | 4.8096
-0.5 | 0.0793 | 0.00449 | -0.0205 | 17.6615
0 | 0.1308 | 0.00363 | -0.0201 | 36.0331
0.5 | 0.1848 | 0.0029 | -0.0201 | 63.7241
1 | 0.2449 | 0.00298 | -0.021 | 82.1812
1.5 | 0.2978 | 0.00369 | -0.0207 | 80.7046
2 | 0.3505 | 0.00435 | -0.0204 | 80.5747
2.5 | 0.4023 | 0.00499 | -0.0199 | 80.6212
3 | 0.454 | 0.00556 | -0.0193 | 81.6547
3.5 | 0.5052 | 0.0061 | -0.0185 | 82.8197
4 | 0.5556 | 0.00664 | -0.0175 | 83.6747
4.5 | 0.6101 | 0.00694 | -0.0173 | 87.9107
5 | 0.6651 | 0.00721 | -0.0171 | 92.2469
5.5 | 0.719 | 0.00749 | -0.0166 | 95.9947
6 | 0.7722 | 0.00777 | -0.016 | 99.3822
6.5 | 0.8236 | 0.00811 | -0.0149 | 101.5536
7.5 | 0.9231 | 0.00878 | -0.0122 | 105.1367
8 | 0.9607 | 0.00917 | -0.0083 | 104.7655
8.5 | 1.001 | 0.0096 | -0.005 | 104.2708
9 | 1.0417 | 0.0101 | -0.002 | 103.1386
9.5 | 1.0813 | 0.01071 | 0.0011 | 100.9617
10 | 1.1208 | 0.01135 | 0.0041 | 98.7489
10.5 | 1.1616 | 0.01199 | 0.0069 | 96.8807
11 | 1.2007 | 0.01274 | 0.0098 | 94.2465
11.5 | 1.2388 | 0.01357 | 0.0128 | 91.2896
12 | 1.2749 | 0.01455 | 0.0161 | 87.622
12.5 | 1.3086 | 0.01567 | 0.0195 | 83.5099
13 | 1.3435 | 0.01678 | 0.0226 | 80.0656
13.5 | 1.3782 | 0.01794 | 0.0257 | 76.8227
14 | 1.4088 | 0.01934 | 0.0291 | 72.8438
14.5 | 1.4342 | 0.02105 | 0.0329 | 68.133
15 | 1.4648 | 0.02282 | 0.0354 | 64.1893
16 | 1.5177 | 0.0275 | 0.0403 | 55.1891
16.5 | 1.5328 | 0.03052 | 0.0434 | 50.2228
17 | 1.5434 | 0.03415 | 0.0462 | 45.1947
17.5 | 1.5481 | 0.03847 | 0.0487 | 40.2417
18 | 1.557 | 0.04279 | 0.0502 | 36.387
18.5 | 1.5509 | 0.04881 | 0.0512 | 31.7742
19 | 1.5358 | 0.05637 | 0.0507 | 27.245
19.5 | 1.5204 | 0.06466 | 0.0487 | 23.5138
20 | 1.5004 | 0.07423 | 0.0451 | 20.2129

## 111. Re 10M Mach 0.50 (1)
BIGFOIL.COM POLAR EXPORT
NACA66-214 a=0.0
NACA66-214 a=0.0 |  |  |  | Cl Max: | 1.148 | at alpha= | 20 | deg
JavaFoil+Calcfoil stall+Eppler ext transition |  |  |  | L/D Max: | 88.399 | at alpha= | 5.5 | deg
Re: | 10000000 |  |  | Cd Min: | 0.00423 | at alpha= | -0.5 | deg
Mach: | 0.5 |  |  | Cl=0 at alpha= | -0.99286 | deg
|  |  |  | @ Cl=0.1, Cd= | 0.00423
|  |  |  | @ Cl=0.4, Cd= | 0.0053561
|  |  |  | @ Cl=0.6, Cd= | 0.0075237
alpha (deg) | Cl | Cd | Cm | Cl/Cd
-20 | -1.042 | 0.1479 | 0.014 | -7.044
-19.5 | -1.014 | 0.1439 | 0.013 | -7.048
-19 | -0.994 | 0.13866 | 0.014 | -7.172
-18.5 | -0.967 | 0.13171 | 0.013 | -7.344
-18 | -0.937 | 0.1289 | 0.012 | -7.269
-17.5 | -0.907 | 0.12527 | 0.011 | -7.239
-17 | -0.88 | 0.11912 | 0.01 | -7.386
-16.5 | -0.855 | 0.12128 | 0.01 | -7.047
-16 | -0.828 | 0.11205 | 0.01 | -7.393
-15.5 | -0.799 | 0.10886 | 0.009 | -7.335
-15 | -0.774 | 0.09934 | 0.008 | -7.789
-14.5 | -0.751 | 0.09072 | 0.008 | -8.274
-14 | -0.733 | 0.07752 | 0.008 | -9.46
-13.5 | -0.689 | 0.09528 | 0.006 | -7.23
-13 | -0.663 | 0.08617 | 0.006 | -7.695
-12.5 | -0.638 | 0.07904 | 0.005 | -8.07
-12 | -0.606 | 0.07958 | 0.004 | -7.613
-11.5 | -0.695 | 0.01608 | 0.007 | -43.201
-11 | -0.668 | 0.0142 | 0.006 | -47.057
-10.5 | -0.638 | 0.01293 | 0.005 | -49.343
-10 | -0.497 | 0.0672 | 0.002 | -7.39
-9.5 | -0.47 | 0.0599 | 0.001 | -7.844
-9 | -0.443 | 0.05443 | 0.001 | -8.146
-8.5 | -0.418 | 0.04984 | 0 | -8.382
-8 | -0.475 | 0.01049 | 0 | -45.233
-7.5 | -0.359 | 0.0492 | -0.001 | -7.305
-7 | -0.396 | 0.04576 | -0.001 | -8.659
-6.5 | -0.617 | 0.00929 | -0.004 | -66.392
-6 | -0.609 | 0.00865 | -0.005 | -70.414
-5.5 | -0.574 | 0.00823 | -0.006 | -69.73
-5 | -0.526 | 0.00782 | -0.007 | -67.281
-4.5 | -0.47 | 0.00747 | -0.008 | -62.907
-4 | -0.408 | 0.00616 | -0.01 | -66.177
-3.5 | -0.343 | 0.00636 | -0.011 | -53.986
-3 | -0.277 | 0.00609 | -0.012 | -45.467
-2.5 | -0.209 | 0.0063 | -0.013 | -33.153
-2 | -0.14 | 0.00606 | -0.014 | -23.096
-1.5 | -0.071 | 0.00596 | -0.016 | -11.878
-1 | -0.001 | 0.00636 | -0.017 | -0.162
-0.5 | 0.069 | 0.00423 | -0.018 | 16.323
0 | 0.139 | 0.00423 | -0.019 | 32.893
0.5 | 0.209 | 0.00449 | -0.02 | 46.543
1 | 0.278 | 0.00451 | -0.021 | 61.636
1.5 | 0.347 | 0.00478 | -0.023 | 72.651
2 | 0.416 | 0.00553 | -0.024 | 75.337
2.5 | 0.485 | 0.00591 | -0.025 | 82.016
3 | 0.552 | 0.00632 | -0.026 | 87.25
3.5 | 0.617 | 0.00795 | -0.027 | 77.619
4 | 0.682 | 0.00841 | -0.028 | 81.07
4.5 | 0.745 | 0.00877 | -0.03 | 84.901
5 | 0.804 | 0.00921 | -0.031 | 87.237
5.5 | 0.858 | 0.0097 | -0.032 | 88.399
6 | 0.905 | 0.01027 | -0.033 | 88.137
6.5 | 0.942 | 0.01097 | -0.034 | 85.899
7 | 0.962 | 0.01177 | -0.035 | 81.788
7.5 | 0.951 | 0.01261 | -0.036 | 75.408
8 | 0.836 | 0.01388 | -0.037 | 60.225
8.5 | 0.629 | 0.01528 | -0.038 | 41.163
9 | 0.549 | 0.06051 | -0.019 | 9.069
9.5 | 0.697 | 0.01601 | -0.041 | 43.512
10 | 0.727 | 0.01755 | -0.042 | 41.402
10.5 | 0.754 | 0.01945 | -0.042 | 38.777
11 | 0.659 | 0.07375 | -0.023 | 8.94
11.5 | 0.821 | 0.01949 | -0.045 | 42.137
12 | 0.849 | 0.02182 | -0.046 | 38.922
12.5 | 0.872 | 0.02544 | -0.046 | 34.283
13 | 0.779 | 0.08275 | -0.032 | 9.412
13.5 | 0.799 | 0.09436 | -0.03 | 8.47
14 | 0.884 | 0.05894 | -0.042 | 15.004
14.5 | 0.86 | 0.09445 | -0.034 | 9.104
15 | 0.886 | 0.10199 | -0.034 | 8.691
15.5 | 0.912 | 0.10955 | -0.035 | 8.329
16 | 0.932 | 0.1125 | -0.033 | 8.287
16.5 | 0.979 | 0.10487 | -0.039 | 9.332
17 | 1.018 | 0.10197 | -0.043 | 9.988
17.5 | 1.016 | 0.13487 | -0.036 | 7.531
18 | 1.04 | 0.13136 | -0.037 | 7.92
18.5 | 1.085 | 0.1239 | -0.042 | 8.756
19 | 1.128 | 0.11806 | -0.046 | 9.55
19.5 | 1.142 | 0.13381 | -0.044 | 8.538
20 | 1.148 | 0.1662 | -0.04 | 6.907

## 112. Re 10M Mach 0.50 (2)
BIGFOIL.COM POLAR EXPORT
NACA66-214 a=0.0
NACA66-214 a=0.0 |  |  |  | Cl Max: | 1.0697 | at alpha= | 9.5 | deg
XFOIL ncrit=9 |  |  |  | L/D Max: | 94.0385 | at alpha= | 1.5 | deg
Re: | 10000000 |  |  | Cd Min: | 0.11702 | at alpha= | 14.5 | deg
Mach: | 0.5 |  |  | Cl=0 at alpha= | -1.305 | deg
|  |  |  | @ Cl=0.1, Cd= | 0.0046829
|  |  |  | @ Cl=0.4, Cd= | 0.0044566
|  |  |  | @ Cl=0.6, Cd= | 0.0073204
alpha (deg) | Cl | Cd | Cm | Cl/Cd
-12.5 | -0.4899 | 0.1081 | -0.0509 | -4.5319
-12 | -0.4926 | 0.0976 | -0.0573 | -5.0471
-11.5 | -0.4965 | 0.0872 | -0.0637 | -5.6938
-11 | -0.5138 | 0.07434 | -0.0723 | -6.9115
-10.5 | -0.5446 | 0.05869 | -0.085 | -9.2793
-10 | -0.5729 | 0.04978 | -0.0882 | -11.5086
-9.5 | -0.6142 | 0.04185 | -0.0867 | -14.6762
-9 | -0.6517 | 0.03556 | -0.0808 | -18.3268
-8.5 | -0.6851 | 0.03028 | -0.0714 | -22.6255
-8 | -0.7214 | 0.02461 | -0.0587 | -29.3133
-7.5 | -0.7306 | 0.01755 | -0.049 | -41.6296
-7 | -0.693 | 0.01106 | -0.045 | -62.6582
-6.5 | -0.6523 | 0.00914 | -0.0387 | -71.3676
-6 | -0.602 | 0.00823 | -0.0338 | -73.147
-5.5 | -0.5449 | 0.00761 | -0.0303 | -71.6032
-5 | -0.4829 | 0.00718 | -0.0281 | -67.2563
-4.5 | -0.4207 | 0.00677 | -0.0263 | -62.1418
-4 | -0.3557 | 0.00647 | -0.0253 | -54.9768
-3.5 | -0.29 | 0.00624 | -0.0247 | -46.4744
-3 | -0.225 | 0.00601 | -0.0243 | -37.4376
-2.5 | -0.1588 | 0.00581 | -0.0243 | -27.3322
-2 | -0.0922 | 0.00562 | -0.0246 | -16.4057
-1.5 | -0.0257 | 0.00546 | -0.025 | -4.707
-1 | 0.0402 | 0.00528 | -0.0254 | 7.6136
-0.5 | 0.0998 | 0.00469 | -0.0248 | 21.2793
0 | 0.1451 | 0.00309 | -0.0222 | 46.9579
0.5 | 0.2128 | 0.00291 | -0.0231 | 73.1271
1 | 0.2824 | 0.00301 | -0.0242 | 93.8206
1.5 | 0.3423 | 0.00364 | -0.0238 | 94.0385
2.5 | 0.4497 | 0.00516 | -0.0204 | 87.1512
3 | 0.498 | 0.00594 | -0.0174 | 83.8384
3.5 | 0.5432 | 0.00671 | -0.0137 | 80.9538
4 | 0.5919 | 0.00727 | -0.0104 | 81.4168
4.5 | 0.6385 | 0.00756 | -0.0064 | 84.4577
5 | 0.6844 | 0.00801 | -0.0022 | 85.4432
5.5 | 0.7341 | 0.00848 | 0.0012 | 86.5684
6 | 0.7828 | 0.00907 | 0.0049 | 86.3065
6.5 | 0.8334 | 0.00965 | 0.0085 | 86.3627
7 | 0.8832 | 0.01034 | 0.0123 | 85.4159
7.5 | 0.9297 | 0.01122 | 0.0167 | 82.861
8 | 0.9767 | 0.01216 | 0.0212 | 80.3207
8.5 | 1.0195 | 0.01337 | 0.0265 | 76.2528
9 | 1.0529 | 0.01506 | 0.0328 | 69.9137
9.5 | 1.0697 | 0.01763 | 0.0406 | 60.675
10 | 1.065 | 0.02163 | 0.0494 | 49.2372
10.5 | 1.0428 | 0.0275 | 0.0573 | 37.92
11 | 1.0172 | 0.03415 | 0.063 | 29.7862
11.5 | 0.9862 | 0.04194 | 0.066 | 23.5145
12 | 0.9535 | 0.05101 | 0.0658 | 18.6924
12.5 | 0.9157 | 0.06236 | 0.0616 | 14.6841
13 | 0.8871 | 0.07469 | 0.0544 | 11.8771
13.5 | 0.862 | 0.08837 | 0.045 | 9.7544
14 | 0.8415 | 0.10267 | 0.0351 | 8.1962
14.5 | 0.8232 | 0.11702 | 0.0261 | 7.0347

## 113. Re 12M Mach 0.00 (1)
BIGFOIL.COM POLAR EXPORT
NACA66-214 a=0.0
NACA66-214 a=0.0 |  |  |  | Cl Max: | 1.18 | at alpha= | 12 | deg
JavaFoil+Calcfoil stall+Eppler ext transition |  |  |  | L/D Max: | 104.584 | at alpha= | 8 | deg
Re: | 12000000 |  |  | Cd Min: | 0.00415 | at alpha= | -0.5 | deg
Mach: | 0 |  |  | Cl=0 at alpha= | -0.9918 | deg
|  |  |  | @ Cl=0.1, Cd= | 0.004268
|  |  |  | @ Cl=0.4, Cd= | 0.0052173
|  |  |  | @ Cl=0.6, Cd= | 0.0064468
alpha (deg) | Cl | Cd | Cm | Cl/Cd
-17.5 | -0.652 | 0.13914 | 0.008 | -4.685
-17 | -0.679 | 0.11888 | 0.009 | -5.712
-16.5 | -0.703 | 0.11274 | 0.008 | -6.234
-16 | -0.726 | 0.10665 | 0.008 | -6.806
-15.5 | -0.745 | 0.10365 | 0.007 | -7.192
-15 | -0.765 | 0.09751 | 0.007 | -7.847
-14.5 | -0.782 | 0.09261 | 0.006 | -8.443
-14 | -0.813 | 0.07443 | 0.007 | -10.929
-13.5 | -0.944 | 0.01962 | 0.009 | -48.112
-13 | -0.967 | 0.01467 | 0.009 | -65.944
-12.5 | -0.969 | 0.0133 | 0.008 | -72.851
-12 | -0.964 | 0.01236 | 0.007 | -78.055
-11.5 | -0.957 | 0.01135 | 0.006 | -84.311
-11 | -0.943 | 0.01076 | 0.005 | -87.605
-10.5 | -0.924 | 0.01029 | 0.004 | -89.717
-10 | -0.901 | 0.00977 | 0.004 | -92.152
-9.5 | -0.873 | 0.0094 | 0.003 | -92.924
-9 | -0.842 | 0.009 | 0.002 | -93.554
-8.5 | -0.807 | 0.00743 | 0.001 | -108.564
-8 | -0.768 | 0.0076 | 0 | -101.075
-7.5 | -0.725 | 0.00732 | -0.001 | -99.061
-7 | -0.68 | 0.0075 | -0.002 | -90.62
-6.5 | -0.632 | 0.00721 | -0.003 | -87.654
-6 | -0.581 | 0.00734 | -0.004 | -79.108
-5.5 | -0.528 | 0.00711 | -0.005 | -74.223
-5 | -0.473 | 0.0069 | -0.006 | -68.522
-4.5 | -0.417 | 0.00669 | -0.007 | -62.307
-4 | -0.359 | 0.00641 | -0.008 | -56.035
-3.5 | -0.301 | 0.00624 | -0.009 | -48.14
-3 | -0.241 | 0.00608 | -0.01 | -39.728
-2.5 | -0.182 | 0.00596 | -0.011 | -30.494
-2 | -0.122 | 0.00621 | -0.012 | -19.611
-1.5 | -0.061 | 0.00625 | -0.013 | -9.821
-1 | -0.001 | 0.00486 | -0.014 | -0.183
-0.5 | 0.06 | 0.00415 | -0.016 | 14.398
0 | 0.121 | 0.00433 | -0.017 | 27.856
0.5 | 0.181 | 0.0045 | -0.018 | 40.284
1 | 0.242 | 0.00474 | -0.019 | 50.977
1.5 | 0.302 | 0.00496 | -0.02 | 60.866
2 | 0.362 | 0.00523 | -0.021 | 69.267
2.5 | 0.422 | 0.00521 | -0.022 | 80.967
3 | 0.482 | 0.0055 | -0.023 | 87.508
3.5 | 0.541 | 0.00571 | -0.024 | 94.74
4 | 0.599 | 0.00645 | -0.025 | 92.797
4.5 | 0.656 | 0.00627 | -0.026 | 104.558
5 | 0.712 | 0.00759 | -0.027 | 93.838
5.5 | 0.766 | 0.00788 | -0.028 | 97.217
6 | 0.819 | 0.00817 | -0.029 | 100.3
6.5 | 0.87 | 0.00847 | -0.03 | 102.737
7 | 0.919 | 0.00882 | -0.031 | 104.125
7.5 | 0.965 | 0.00924 | -0.032 | 104.416
8 | 1.008 | 0.00964 | -0.033 | 104.584
8.5 | 1.049 | 0.01007 | -0.034 | 104.154
9 | 1.083 | 0.01054 | -0.035 | 102.689
9.5 | 1.112 | 0.01104 | -0.036 | 100.717
10 | 1.136 | 0.01153 | -0.037 | 98.538
10.5 | 1.155 | 0.01218 | -0.038 | 94.84
11 | 1.169 | 0.0127 | -0.038 | 92.044
11.5 | 1.177 | 0.01351 | -0.039 | 87.066
12 | 1.18 | 0.01428 | -0.04 | 82.593
12.5 | 1.178 | 0.01502 | -0.041 | 78.422
13 | 1.17 | 0.01625 | -0.042 | 71.963
13.5 | 1.157 | 0.01747 | -0.043 | 66.242
14 | 1.138 | 0.01928 | -0.043 | 59.049
14.5 | 1.114 | 0.02082 | -0.044 | 53.499
15 | 1.079 | 0.02367 | -0.045 | 45.568
15.5 | 1.038 | 0.02777 | -0.045 | 37.371
16 | 0.914 | 0.07215 | -0.038 | 12.671
16.5 | 0.849 | 0.10321 | -0.032 | 8.224
17 | 0.827 | 0.10064 | -0.035 | 8.214

## 114. Re 12M Mach 0.00 (2)
BIGFOIL.COM POLAR EXPORT
NACA66-214 a=0.0
NACA66-214 a=0.0 |  |  |  | Cl Max: | 1.6766 | at alpha= | 20 | deg
XFOIL ncrit=9 |  |  |  | L/D Max: | 114.283 | at alpha= | 9 | deg
Re: | 12000000 |  |  | Cd Min: | 0.0383 | at alpha= | 20 | deg
Mach: | 0 |  |  | Cl=0 at alpha= | -1.1847 | deg
|  |  |  | @ Cl=0.1, Cd= | 0.0042128
|  |  |  | @ Cl=0.4, Cd= | 0.0050474
|  |  |  | @ Cl=0.6, Cd= | 0.0066154
alpha (deg) | Cl | Cd | Cm | Cl/Cd
-19.5 | -1.6329 | 0.02444 | -0.0557 | -66.8126
-19 | -1.6104 | 0.02272 | -0.0538 | -70.8803
-18.5 | -1.5873 | 0.02128 | -0.0512 | -74.5912
-18 | -1.5614 | 0.01999 | -0.0488 | -78.1091
-17.5 | -1.5348 | 0.01874 | -0.0462 | -81.8997
-17 | -1.506 | 0.01765 | -0.0436 | -85.3258
-16.5 | -1.474 | 0.01675 | -0.0413 | -88
-15 | -1.3724 | 0.0144 | -0.0342 | -95.3056
-14.5 | -1.337 | 0.01371 | -0.0318 | -97.5201
-14 | -1.3028 | 0.01295 | -0.029 | -100.6023
-13.5 | -1.2674 | 0.01229 | -0.0262 | -103.1245
-13 | -1.233 | 0.01163 | -0.023 | -106.0189
-12.5 | -1.1973 | 0.01118 | -0.0199 | -107.093
-12 | -1.1556 | 0.01064 | -0.0179 | -108.609
-11.5 | -1.1103 | 0.01017 | -0.0167 | -109.174
-11 | -1.0628 | 0.00976 | -0.0157 | -108.8934
-10.5 | -1.0141 | 0.00937 | -0.015 | -108.2284
-10 | -0.964 | 0.00906 | -0.0145 | -106.4018
-9.5 | -0.913 | 0.00874 | -0.0142 | -104.4622
-9 | -0.8616 | 0.00842 | -0.0139 | -102.3278
-8.5 | -0.8107 | 0.00803 | -0.0135 | -100.9589
-8 | -0.7588 | 0.00769 | -0.0132 | -98.6736
-7.5 | -0.7061 | 0.00738 | -0.0131 | -95.6775
-7 | -0.6522 | 0.00711 | -0.0132 | -91.73
-6.5 | -0.5977 | 0.00687 | -0.0135 | -87.0015
-6 | -0.5427 | 0.00665 | -0.0138 | -81.609
-5.5 | -0.4879 | 0.00641 | -0.014 | -76.1154
-5 | -0.4327 | 0.0062 | -0.0144 | -69.7903
-4.5 | -0.3766 | 0.00601 | -0.0149 | -62.6622
-4 | -0.3201 | 0.00584 | -0.0155 | -54.8116
-3.5 | -0.2639 | 0.00567 | -0.016 | -46.5432
-3 | -0.2071 | 0.00552 | -0.0166 | -37.5181
-2.5 | -0.1498 | 0.00537 | -0.0173 | -27.8957
-2 | -0.0927 | 0.00522 | -0.018 | -17.7586
-1.5 | -0.0355 | 0.0051 | -0.0187 | -6.9608
-1 | 0.0208 | 0.00485 | -0.0193 | 4.2887
-0.5 | 0.0752 | 0.00448 | -0.0195 | 16.7857
0 | 0.1281 | 0.00391 | -0.0197 | 32.7621
0.5 | 0.177 | 0.00293 | -0.0192 | 60.4096
1 | 0.2324 | 0.00322 | -0.0197 | 72.1739
1.5 | 0.2835 | 0.0039 | -0.0195 | 72.6923
2.5 | 0.3881 | 0.00493 | -0.0195 | 78.7221
3 | 0.4398 | 0.00544 | -0.0193 | 80.8456
3.5 | 0.4916 | 0.00588 | -0.0191 | 83.6054
4 | 0.5427 | 0.00633 | -0.0187 | 85.7346
4.5 | 0.5964 | 0.0066 | -0.0188 | 90.3636
5 | 0.6503 | 0.00683 | -0.019 | 95.2123
6 | 0.7564 | 0.00733 | -0.0191 | 103.1924
6.5 | 0.8077 | 0.00762 | -0.0188 | 105.9974
7 | 0.8593 | 0.00789 | -0.0186 | 108.91
7.5 | 0.9094 | 0.00819 | -0.0181 | 111.0379
8 | 0.9574 | 0.00854 | -0.0173 | 112.1077
8.5 | 1.0054 | 0.00886 | -0.0164 | 113.4763
9 | 1.0514 | 0.0092 | -0.0153 | 114.2826
9.5 | 1.0877 | 0.00957 | -0.0121 | 113.6573
10 | 1.1226 | 0.01004 | -0.0088 | 111.8127
10.5 | 1.1601 | 0.01051 | -0.0062 | 110.3806
11 | 1.1979 | 0.011 | -0.0038 | 108.9
11.5 | 1.2353 | 0.01155 | -0.0015 | 106.9524
12 | 1.271 | 0.0122 | 0.001 | 104.1803
12.5 | 1.3058 | 0.01292 | 0.0034 | 101.0681
13 | 1.3389 | 0.01373 | 0.006 | 97.5164
13.5 | 1.3728 | 0.01454 | 0.0083 | 94.4154
14 | 1.4062 | 0.01539 | 0.0106 | 91.371
14.5 | 1.4381 | 0.0163 | 0.0129 | 88.227
15 | 1.4682 | 0.01733 | 0.0153 | 84.7201
15.5 | 1.4932 | 0.01847 | 0.0184 | 80.8446
16 | 1.527 | 0.01998 | 0.019 | 76.4264
16.5 | 1.553 | 0.02144 | 0.0212 | 72.4347
17 | 1.5782 | 0.02304 | 0.0233 | 68.4983
17.5 | 1.6019 | 0.02478 | 0.0253 | 64.6449
18 | 1.624 | 0.02672 | 0.0272 | 60.7784
18.5 | 1.6414 | 0.02908 | 0.0292 | 56.4443
19 | 1.6528 | 0.03202 | 0.0313 | 51.6177
19.5 | 1.666 | 0.03498 | 0.0328 | 47.6272
20 | 1.6766 | 0.0383 | 0.0342 | 43.7755

## 115. Re 12M Mach 0.10 (1)
BIGFOIL.COM POLAR EXPORT
NACA66-214 a=0.0
NACA66-214 a=0.0 |  |  |  | Cl Max: | 1.168 | at alpha= | 11.5 | deg
JavaFoil+Calcfoil stall+Eppler ext transition |  |  |  | L/D Max: | 104.608 | at alpha= | 4.5 | deg
Re: | 12000000 |  |  | Cd Min: | 0.00419 | at alpha= | -0.5 | deg
Mach: | 0.1 |  |  | Cl=0 at alpha= | -0.9918 | deg
|  |  |  | @ Cl=0.1, Cd= | 0.0042621
|  |  |  | @ Cl=0.4, Cd= | 0.005198
|  |  |  | @ Cl=0.6, Cd= | 0.0065049
alpha (deg) | Cl | Cd | Cm | Cl/Cd
-17.5 | -0.603 | 0.14263 | 0.008 | -4.23
-17 | -0.63 | 0.13331 | 0.008 | -4.729
-16.5 | -0.66 | 0.1153 | 0.008 | -5.723
-16 | -0.683 | 0.12109 | 0.007 | -5.643
-15.5 | -0.71 | 0.10734 | 0.007 | -6.611
-15 | -0.734 | 0.09988 | 0.007 | -7.347
-14.5 | -0.756 | 0.0931 | 0.007 | -8.119
-14 | -0.779 | 0.08337 | 0.007 | -9.349
-13.5 | -0.804 | 0.07182 | 0.007 | -11.201
-13 | -0.809 | 0.06758 | 0.006 | -11.977
-12.5 | -0.953 | 0.01335 | 0.008 | -71.418
-12 | -0.949 | 0.01281 | 0.007 | -74.054
-11.5 | -0.946 | 0.01155 | 0.006 | -81.927
-11 | -0.935 | 0.0109 | 0.005 | -85.727
-10.5 | -0.918 | 0.01043 | 0.004 | -87.967
-10 | -0.897 | 0.00987 | 0.004 | -90.829
-9.5 | -0.871 | 0.00947 | 0.003 | -91.919
-9 | -0.841 | 0.00905 | 0.002 | -92.865
-8.5 | -0.806 | 0.00867 | 0.001 | -92.986
-8 | -0.768 | 0.00766 | 0 | -100.37
-7.5 | -0.727 | 0.00738 | -0.001 | -98.519
-7 | -0.682 | 0.00755 | -0.002 | -90.303
-6.5 | -0.634 | 0.00727 | -0.003 | -87.213
-6 | -0.583 | 0.00698 | -0.004 | -83.555
-5.5 | -0.53 | 0.00718 | -0.005 | -73.841
-5 | -0.475 | 0.00689 | -0.006 | -68.992
-4.5 | -0.419 | 0.00669 | -0.007 | -62.559
-4 | -0.361 | 0.00648 | -0.008 | -55.678
-3.5 | -0.302 | 0.00629 | -0.009 | -47.989
-3 | -0.243 | 0.00614 | -0.01 | -39.511
-2.5 | -0.183 | 0.00602 | -0.011 | -30.341
-2 | -0.122 | 0.00626 | -0.012 | -19.527
-1.5 | -0.062 | 0.0063 | -0.014 | -9.795
-1 | -0.001 | 0.00488 | -0.015 | -0.184
-0.5 | 0.06 | 0.00419 | -0.016 | 14.335
0 | 0.121 | 0.0043 | -0.017 | 28.16
0.5 | 0.182 | 0.00455 | -0.018 | 40.073
1 | 0.243 | 0.00474 | -0.019 | 51.226
1.5 | 0.304 | 0.00502 | -0.02 | 60.461
2 | 0.364 | 0.00521 | -0.021 | 69.904
2.5 | 0.424 | 0.00519 | -0.022 | 81.738
3 | 0.484 | 0.00551 | -0.023 | 87.849
3.5 | 0.543 | 0.00579 | -0.024 | 93.82
4 | 0.602 | 0.00653 | -0.025 | 92.189
4.5 | 0.659 | 0.0063 | -0.026 | 104.608
5 | 0.715 | 0.00762 | -0.027 | 93.806
5.5 | 0.77 | 0.0079 | -0.028 | 97.416
6 | 0.822 | 0.00822 | -0.029 | 100.055
6.5 | 0.873 | 0.00854 | -0.03 | 102.315
7 | 0.922 | 0.00887 | -0.031 | 103.895
7.5 | 0.968 | 0.0093 | -0.032 | 104.074
8 | 1.011 | 0.00971 | -0.033 | 104.13
8.5 | 1.051 | 0.01014 | -0.034 | 103.568
9 | 1.084 | 0.01065 | -0.035 | 101.76
9.5 | 1.111 | 0.01117 | -0.036 | 99.511
10 | 1.134 | 0.01167 | -0.037 | 97.166
10.5 | 1.151 | 0.01232 | -0.038 | 93.432
11 | 1.163 | 0.01291 | -0.039 | 90.051
11.5 | 1.168 | 0.01371 | -0.04 | 85.165
12 | 1.168 | 0.01453 | -0.04 | 80.383
12.5 | 1.162 | 0.01538 | -0.041 | 75.555
13 | 1.15 | 0.01663 | -0.042 | 69.132
13.5 | 1.133 | 0.01794 | -0.043 | 63.161
14 | 1.108 | 0.02006 | -0.043 | 55.262
14.5 | 1.079 | 0.02165 | -0.044 | 49.849
15 | 1.018 | 0.03098 | -0.043 | 32.87
15.5 | 0.897 | 0.07491 | -0.036 | 11.97
16 | 0.834 | 0.10239 | -0.031 | 8.142
16.5 | 0.794 | 0.11409 | -0.029 | 6.957

## 116. Re 12M Mach 0.10 (2)
BIGFOIL.COM POLAR EXPORT
NACA66-214 a=0.0
NACA66-214 a=0.0 |  |  |  | Cl Max: | 1.6668 | at alpha= | 20 | deg
XFOIL ncrit=9 |  |  |  | L/D Max: | 113.737 | at alpha= | 9 | deg
Re: | 12000000 |  |  | Cd Min: | 0.04137 | at alpha= | 20 | deg
Mach: | 0.1 |  |  | Cl=0 at alpha= | -1.1873 | deg
|  |  |  | @ Cl=0.1, Cd= | 0.0041209
|  |  |  | @ Cl=0.4, Cd= | 0.0050394
|  |  |  | @ Cl=0.6, Cd= | 0.006624
alpha (deg) | Cl | Cd | Cm | Cl/Cd
-20 | -1.6418 | 0.02906 | -0.0642 | -56.4969
-19.5 | -1.6297 | 0.02639 | -0.0617 | -61.7545
-19 | -1.6085 | 0.02444 | -0.0596 | -65.8142
-18.5 | -1.5885 | 0.02267 | -0.0567 | -70.0706
-18 | -1.5641 | 0.02118 | -0.054 | -73.848
-17.5 | -1.5385 | 0.01975 | -0.0511 | -77.8987
-17 | -1.5105 | 0.0185 | -0.0483 | -81.6486
-16.5 | -1.479 | 0.01749 | -0.0458 | -84.5626
-16 | -1.4454 | 0.0166 | -0.0433 | -87.0723
-15.5 | -1.413 | 0.01565 | -0.0405 | -90.2875
-15 | -1.3773 | 0.0149 | -0.038 | -92.4362
-14.5 | -1.3411 | 0.01419 | -0.0354 | -94.5102
-14 | -1.3064 | 0.01338 | -0.0325 | -97.6383
-13.5 | -1.2708 | 0.01263 | -0.0296 | -100.6176
-13 | -1.2357 | 0.01192 | -0.0264 | -103.6661
-12.5 | -1.1991 | 0.01139 | -0.0232 | -105.2766
-12 | -1.1614 | 0.01084 | -0.0201 | -107.1402
-11.5 | -1.1162 | 0.01034 | -0.0186 | -107.9497
-11 | -1.0688 | 0.00989 | -0.0174 | -108.0688
-10.5 | -1.0201 | 0.00948 | -0.0164 | -107.6055
-10 | -0.9697 | 0.00914 | -0.0157 | -106.0941
-9.5 | -0.9184 | 0.00882 | -0.0152 | -104.127
-9 | -0.8666 | 0.00848 | -0.0148 | -102.1934
-8.5 | -0.8151 | 0.00811 | -0.0143 | -100.5055
-8 | -0.763 | 0.00775 | -0.014 | -98.4516
-7.5 | -0.71 | 0.00742 | -0.0137 | -95.6873
-7 | -0.6558 | 0.00714 | -0.0138 | -91.8487
-6.5 | -0.601 | 0.0069 | -0.0139 | -87.1014
-6 | -0.5456 | 0.00668 | -0.0142 | -81.6766
-5.5 | -0.4904 | 0.00643 | -0.0144 | -76.2675
-5 | -0.4349 | 0.00622 | -0.0147 | -69.9196
-4.5 | -0.3784 | 0.00602 | -0.0151 | -62.8571
-4 | -0.3216 | 0.00585 | -0.0157 | -54.9744
-3.5 | -0.265 | 0.00568 | -0.0162 | -46.6549
-3 | -0.2079 | 0.00552 | -0.0168 | -37.663
-2.5 | -0.1503 | 0.00538 | -0.0175 | -27.9368
-2 | -0.0929 | 0.00523 | -0.0182 | -17.7629
-1.5 | -0.0354 | 0.00511 | -0.0189 | -6.9276
-1 | 0.0212 | 0.00486 | -0.0194 | 4.3621
-0.5 | 0.076 | 0.00449 | -0.0197 | 16.9265
0.5 | 0.1781 | 0.00292 | -0.0194 | 60.9932
1 | 0.2339 | 0.00321 | -0.0199 | 72.866
1.5 | 0.2851 | 0.0039 | -0.0196 | 73.1026
2 | 0.3382 | 0.00439 | -0.0197 | 77.0387
2.5 | 0.3901 | 0.00494 | -0.0195 | 78.9676
3 | 0.4419 | 0.00546 | -0.0193 | 80.9341
3.5 | 0.4939 | 0.0059 | -0.019 | 83.7119
4 | 0.5452 | 0.00635 | -0.0186 | 85.8583
4.5 | 0.5991 | 0.00662 | -0.0187 | 90.4985
5 | 0.6533 | 0.00686 | -0.0189 | 95.2332
5.5 | 0.7067 | 0.00712 | -0.0188 | 99.2556
6 | 0.7597 | 0.00736 | -0.0188 | 103.2201
6.5 | 0.8113 | 0.00766 | -0.0184 | 105.9138
7 | 0.8631 | 0.00792 | -0.0181 | 108.9773
7.5 | 0.9131 | 0.00824 | -0.0175 | 110.8131
8 | 0.9611 | 0.0086 | -0.0165 | 111.7558
8.5 | 1.0091 | 0.00892 | -0.0155 | 113.1278
9 | 1.0532 | 0.00926 | -0.0138 | 113.7365
9.5 | 1.0872 | 0.00968 | -0.01 | 112.314
10 | 1.1234 | 0.01017 | -0.0069 | 110.4621
10.5 | 1.1621 | 0.01064 | -0.0044 | 109.2199
11 | 1.2003 | 0.01117 | -0.002 | 107.4575
11.5 | 1.2378 | 0.01176 | 0.0005 | 105.2551
12 | 1.2734 | 0.01245 | 0.0031 | 102.2811
12.5 | 1.3084 | 0.01322 | 0.0056 | 98.9713
13 | 1.3415 | 0.01408 | 0.0084 | 95.277
13.5 | 1.3761 | 0.0149 | 0.0107 | 92.3557
14 | 1.4093 | 0.01581 | 0.0131 | 89.1398
14.5 | 1.4411 | 0.0168 | 0.0156 | 85.7798
15.5 | 1.4928 | 0.01921 | 0.0219 | 77.7095
16 | 1.5612 | 0.02103 | 0.0154 | 74.2368
16.5 | 1.5564 | 0.02229 | 0.0243 | 69.825
17 | 1.5812 | 0.02403 | 0.0265 | 65.8011
17.5 | 1.6022 | 0.02607 | 0.0288 | 61.4576
18 | 1.6233 | 0.02823 | 0.0308 | 57.5027
18.5 | 1.6342 | 0.03122 | 0.0332 | 52.3447
19 | 1.6444 | 0.03449 | 0.0352 | 47.6776
19.5 | 1.6579 | 0.03763 | 0.0366 | 44.0579
20 | 1.6668 | 0.04137 | 0.0377 | 40.2901

## 117. Re 12M Mach 0.25 (1)
BIGFOIL.COM POLAR EXPORT
NACA66-214 a=0.0
NACA66-214 a=0.0 |  |  |  | Cl Max: | 1.115 | at alpha= | 10.5 | deg
JavaFoil+Calcfoil stall+Eppler ext transition |  |  |  | L/D Max: | 101.369 | at alpha= | 7 | deg
Re: | 12000000 |  |  | Cd Min: | 0.0042 | at alpha= | -0.5 | deg
Mach: | 0.25 |  |  | Cl=0 at alpha= | -0.99206 | deg
|  |  |  | @ Cl=0.1, Cd= | 0.0042905
|  |  |  | @ Cl=0.4, Cd= | 0.00514
|  |  |  | @ Cl=0.6, Cd= | 0.118
alpha (deg) | Cl | Cd | Cm | Cl/Cd
-15.5 | -0.394 | 0.12427 | 0.007 | -3.169
-15 | -0.458 | 0.12151 | 0.006 | -3.768
-14.5 | -0.518 | 0.10248 | 0.006 | -5.052
-14 | -0.572 | 0.09675 | 0.005 | -5.912
-13.5 | -0.621 | 0.09199 | 0.005 | -6.748
-13 | -0.652 | 0.08512 | 0.005 | -7.665
-12.5 | -0.676 | 0.07812 | 0.004 | -8.656
-12 | -0.694 | 0.07319 | 0.004 | -9.479
-11.5 | -0.708 | 0.0667 | 0.004 | -10.619
-11 | -0.857 | 0.01253 | 0.005 | -68.381
-10.5 | -0.861 | 0.01158 | 0.005 | -74.375
-10 | -0.858 | 0.01074 | 0.004 | -79.927
-9.5 | -0.846 | 0.01001 | 0.003 | -84.533
-9 | -0.826 | 0.00963 | 0.002 | -85.853
-8.5 | -0.801 | 0.00911 | 0.001 | -87.843
-8 | -0.769 | 0.00867 | 0 | -88.666
-7.5 | -0.732 | 0.00717 | -0.001 | -102.06
-7 | -0.69 | 0.00732 | -0.002 | -94.181
-6.5 | -0.644 | 0.00705 | -0.003 | -91.265
-6 | -0.594 | 0.00716 | -0.004 | -83.031
-5.5 | -0.542 | 0.00692 | -0.005 | -78.232
-5 | -0.486 | 0.0067 | -0.007 | -72.655
-4.5 | -0.429 | 0.00686 | -0.008 | -62.53
-4 | -0.37 | 0.00658 | -0.009 | -56.253
-3.5 | -0.31 | 0.00638 | -0.01 | -48.583
-3 | -0.249 | 0.00619 | -0.011 | -40.242
-2.5 | -0.188 | 0.00608 | -0.012 | -30.82
-2 | -0.126 | 0.00632 | -0.013 | -19.892
-1.5 | -0.063 | 0.00633 | -0.014 | -10.018
-1 | -0.001 | 0.00636 | -0.015 | -0.145
-0.5 | 0.062 | 0.0042 | -0.016 | 14.702
0 | 0.125 | 0.00435 | -0.017 | 28.656
0.5 | 0.187 | 0.00457 | -0.018 | 40.952
1 | 0.249 | 0.0048 | -0.019 | 51.926
1.5 | 0.312 | 0.00505 | -0.02 | 61.72
2 | 0.374 | 0.00501 | -0.021 | 74.668
2.5 | 0.436 | 0.00532 | -0.022 | 81.851
3 | 0.497 | 0.0056 | -0.024 | 88.802
3.5 | 0.558 | 0.00555 | -0.025 | 100.554
4 | 0.617 | 0.0073 | -0.026 | 84.526
4.5 | 0.676 | 0.00755 | -0.027 | 89.423
5 | 0.732 | 0.00783 | -0.028 | 93.587
5.5 | 0.787 | 0.00814 | -0.029 | 96.681
6 | 0.841 | 0.00848 | -0.03 | 99.141
6.5 | 0.891 | 0.00884 | -0.031 | 100.824
7 | 0.938 | 0.00926 | -0.032 | 101.369
7.5 | 0.983 | 0.00971 | -0.033 | 101.164
8 | 1.023 | 0.01019 | -0.034 | 100.362
8.5 | 1.058 | 0.01074 | -0.035 | 98.524
9 | 1.084 | 0.01128 | -0.036 | 96.174
9.5 | 1.103 | 0.01183 | -0.037 | 93.211
10 | 1.113 | 0.01259 | -0.038 | 88.43
10.5 | 1.115 | 0.01324 | -0.039 | 84.226
11 | 1.107 | 0.01406 | -0.04 | 78.76
11.5 | 1.09 | 0.01499 | -0.04 | 72.712
12 | 1.062 | 0.01635 | -0.041 | 64.945
12.5 | 1.024 | 0.01808 | -0.042 | 56.597
13 | 0.97 | 0.02135 | -0.042 | 45.439
13.5 | 0.786 | 0.08448 | -0.027 | 9.299
14 | 0.731 | 0.09547 | -0.025 | 7.653
14.5 | 0.67 | 0.10533 | -0.023 | 6.357
15 | 0.601 | 0.11067 | -0.023 | 5.429
15.5 | 0.528 | 0.118 | -0.024 | 4.473

## 118. Re 12M Mach 0.25 (2)
BIGFOIL.COM POLAR EXPORT
NACA66-214 a=0.0
NACA66-214 a=0.0 |  |  |  | Cl Max: | 1.5813 | at alpha= | 18 | deg
XFOIL ncrit=9 |  |  |  | L/D Max: | 109.417 | at alpha= | 8.5 | deg
Re: | 12000000 |  |  | Cd Min: | 0.0763 | at alpha= | -20 | deg
Mach: | 0.25 |  |  | Cl=0 at alpha= | -1.2056 | deg
|  |  |  | @ Cl=0.1, Cd= | 0.0042837
|  |  |  | @ Cl=0.4, Cd= | 0.0049781
|  |  |  | @ Cl=0.6, Cd= | 0.0066863
alpha (deg) | Cl | Cd | Cm | Cl/Cd
-20 | -1.3349 | 0.0763 | -0.0709 | -17.4954
-19 | -1.424 | 0.0495 | -0.0876 | -28.7677
-18.5 | -1.4499 | 0.04252 | -0.0869 | -34.0992
-18 | -1.4715 | 0.03617 | -0.0852 | -40.6829
-17.5 | -1.4795 | 0.03142 | -0.082 | -47.0878
-17 | -1.4778 | 0.02767 | -0.078 | -53.408
-16.5 | -1.4536 | 0.02553 | -0.0745 | -56.9369
-16 | -1.4265 | 0.02369 | -0.0708 | -60.2153
-15.5 | -1.4106 | 0.02122 | -0.0659 | -66.475
-15 | -1.3797 | 0.01973 | -0.0619 | -69.929
-14.5 | -1.3482 | 0.01831 | -0.0578 | -73.6319
-14 | -1.3215 | 0.01656 | -0.053 | -79.8007
-13.5 | -1.2851 | 0.01544 | -0.049 | -83.2319
-13 | -1.2513 | 0.01413 | -0.0446 | -88.5563
-12.5 | -1.2134 | 0.01311 | -0.0406 | -92.5553
-12 | -1.1752 | 0.01216 | -0.0365 | -96.6447
-11.5 | -1.1342 | 0.0115 | -0.0327 | -98.6261
-11 | -1.0952 | 0.01087 | -0.0284 | -100.7544
-10.5 | -1.0492 | 0.01025 | -0.0255 | -102.361
-10 | -0.9982 | 0.00978 | -0.0236 | -102.0654
-9.5 | -0.9461 | 0.00932 | -0.0219 | -101.5129
-9 | -0.8931 | 0.00889 | -0.0206 | -100.4612
-8.5 | -0.8392 | 0.0085 | -0.0194 | -98.7294
-8 | -0.785 | 0.00811 | -0.0184 | -96.7941
-7.5 | -0.7307 | 0.00769 | -0.0175 | -95.0195
-7 | -0.675 | 0.00735 | -0.0169 | -91.8367
-6.5 | -0.6186 | 0.00706 | -0.0165 | -87.6204
-6 | -0.5614 | 0.00681 | -0.0164 | -82.4376
-5.5 | -0.5037 | 0.00659 | -0.0164 | -76.434
-5 | -0.4465 | 0.00632 | -0.0164 | -70.6487
-4.5 | -0.3884 | 0.00609 | -0.0166 | -63.7767
-3.5 | -0.2712 | 0.00574 | -0.0174 | -47.2474
-3 | -0.2124 | 0.00557 | -0.0179 | -38.1329
-2.5 | -0.153 | 0.00542 | -0.0185 | -28.2288
-2 | -0.0938 | 0.00526 | -0.0191 | -17.8327
-1.5 | -0.0345 | 0.00514 | -0.0198 | -6.7121
-1 | 0.0241 | 0.00491 | -0.0204 | 4.9084
-0.5 | 0.0801 | 0.00452 | -0.0206 | 17.7212
0 | 0.134 | 0.00388 | -0.0205 | 34.5361
0.5 | 0.1844 | 0.00291 | -0.02 | 63.3677
1 | 0.242 | 0.00318 | -0.0205 | 76.1006
2 | 0.3484 | 0.00442 | -0.0201 | 78.8235
2.5 | 0.4011 | 0.00499 | -0.0197 | 80.3808
3 | 0.4534 | 0.00554 | -0.0192 | 81.8412
3.5 | 0.5063 | 0.00601 | -0.0187 | 84.2429
4 | 0.5581 | 0.00649 | -0.018 | 85.9938
4.5 | 0.6136 | 0.00675 | -0.0179 | 90.9037
5 | 0.6688 | 0.007 | -0.0177 | 95.5429
5.5 | 0.7236 | 0.00726 | -0.0174 | 99.6694
6 | 0.7771 | 0.00756 | -0.0168 | 102.791
6.5 | 0.8298 | 0.00785 | -0.0161 | 105.707
7 | 0.8815 | 0.00816 | -0.0151 | 108.027
7.5 | 0.9306 | 0.00854 | -0.0135 | 108.9696
8.5 | 1.0132 | 0.00926 | -0.0072 | 109.4168
9 | 1.0529 | 0.00975 | -0.0039 | 107.9897
9.5 | 1.0915 | 0.01035 | -0.0005 | 105.4589
10 | 1.1328 | 0.01091 | 0.0023 | 103.8313
10.5 | 1.1735 | 0.01152 | 0.0052 | 101.8663
11 | 1.2125 | 0.01225 | 0.0082 | 98.9796
11.5 | 1.2496 | 0.01311 | 0.0114 | 95.3166
12 | 1.2856 | 0.01405 | 0.0148 | 91.5018
12.5 | 1.3228 | 0.015 | 0.0178 | 88.1867
13 | 1.3588 | 0.01604 | 0.0209 | 84.7132
13.5 | 1.3937 | 0.01717 | 0.024 | 81.1706
14 | 1.4244 | 0.01857 | 0.0275 | 76.7044
14.5 | 1.4513 | 0.02021 | 0.0312 | 71.811
15 | 1.4773 | 0.0219 | 0.0349 | 67.4566
15.5 | 1.5142 | 0.02388 | 0.0359 | 63.4087
16 | 1.5328 | 0.02648 | 0.0394 | 57.8852
16.5 | 1.5495 | 0.02935 | 0.0426 | 52.7939
17 | 1.5657 | 0.03247 | 0.0454 | 48.2199
17.5 | 1.5739 | 0.03641 | 0.048 | 43.2271
18 | 1.5813 | 0.04068 | 0.05 | 38.8717
18.5 | 1.5813 | 0.04594 | 0.0513 | 34.421
19 | 1.5699 | 0.0528 | 0.0516 | 29.733
19.5 | 1.5571 | 0.06044 | 0.0504 | 25.7627
20 | 1.5415 | 0.06911 | 0.0477 | 22.305

## 119. Re 12M Mach 0.50 (1)
BIGFOIL.COM POLAR EXPORT
NACA66-214 a=0.0
NACA66-214 a=0.0 |  |  |  | Cl Max: | 1.147 | at alpha= | 20 | deg
JavaFoil+Calcfoil stall+Eppler ext transition |  |  |  | L/D Max: | 91.158 | at alpha= | 5.5 | deg
Re: | 12000000 |  |  | Cd Min: | 0.00435 | at alpha= | 0 | deg
Mach: | 0.5 |  |  | Cl=0 at alpha= | -0.99286 | deg
|  |  |  | @ Cl=0.1, Cd= | 0.0043556
|  |  |  | @ Cl=0.4, Cd= | 0.0053828
|  |  |  | @ Cl=0.6, Cd= | 0.00734
alpha (deg) | Cl | Cd | Cm | Cl/Cd
-20 | -1.044 | 0.15437 | 0.014 | -6.763
-19.5 | -1.016 | 0.14892 | 0.014 | -6.824
-19 | -0.996 | 0.13624 | 0.014 | -7.312
-18.5 | -0.97 | 0.12809 | 0.013 | -7.569
-18 | -0.939 | 0.1251 | 0.012 | -7.508
-17.5 | -0.908 | 0.12293 | 0.011 | -7.389
-17 | -0.882 | 0.11635 | 0.011 | -7.576
-16.5 | -0.855 | 0.11978 | 0.01 | -7.139
-16 | -0.83 | 0.10961 | 0.01 | -7.571
-15.5 | -0.8 | 0.10772 | 0.009 | -7.425
-15 | -0.777 | 0.09616 | 0.009 | -8.084
-14.5 | -0.759 | 0.08356 | 0.009 | -9.082
-14 | -0.832 | 0.02542 | 0.012 | -32.741
-13.5 | -0.689 | 0.09463 | 0.006 | -7.285
-13 | -0.664 | 0.08517 | 0.006 | -7.793
-12.5 | -0.64 | 0.07664 | 0.006 | -8.346
-12 | -0.606 | 0.07924 | 0.004 | -7.653
-11.5 | -0.698 | 0.01505 | 0.007 | -46.397
-11 | -0.669 | 0.01368 | 0.006 | -48.906
-10.5 | -0.639 | 0.01251 | 0.005 | -51.057
-10 | -0.497 | 0.06691 | 0.002 | -7.422
-9.5 | -0.47 | 0.05936 | 0.002 | -7.919
-9 | -0.445 | 0.05319 | 0.001 | -8.362
-8.5 | -0.422 | 0.04644 | 0 | -9.085
-8 | -0.475 | 0.01023 | 0 | -46.395
-7.5 | -0.359 | 0.04861 | -0.001 | -7.395
-7 | -0.396 | 0.0454 | -0.001 | -8.729
-6.5 | -0.618 | 0.00903 | -0.004 | -68.432
-6 | -0.61 | 0.00838 | -0.005 | -72.738
-5.5 | -0.575 | 0.00799 | -0.006 | -71.922
-5 | -0.526 | 0.00758 | -0.007 | -69.434
-4.5 | -0.47 | 0.00621 | -0.008 | -75.694
-4 | -0.408 | 0.00639 | -0.01 | -63.895
-3.5 | -0.343 | 0.00614 | -0.011 | -55.915
-3 | -0.277 | 0.00632 | -0.012 | -43.758
-2.5 | -0.209 | 0.0061 | -0.013 | -34.225
-2 | -0.14 | 0.00633 | -0.014 | -22.148
-1.5 | -0.071 | 0.00643 | -0.016 | -11.007
-1 | -0.001 | 0.00639 | -0.017 | -0.161
-0.5 | 0.069 | 0.00436 | -0.018 | 15.832
0 | 0.139 | 0.00435 | -0.019 | 31.955
0.5 | 0.209 | 0.00458 | -0.02 | 45.639
1 | 0.278 | 0.00456 | -0.021 | 61.044
1.5 | 0.348 | 0.00481 | -0.023 | 72.299
2 | 0.417 | 0.00557 | -0.024 | 74.842
2.5 | 0.485 | 0.00595 | -0.025 | 81.516
3 | 0.552 | 0.0063 | -0.026 | 87.597
3.5 | 0.618 | 0.00773 | -0.027 | 79.874
4 | 0.683 | 0.00815 | -0.028 | 83.703
4.5 | 0.745 | 0.00851 | -0.03 | 87.538
5 | 0.804 | 0.00893 | -0.031 | 90.083
5.5 | 0.859 | 0.00942 | -0.032 | 91.158
6 | 0.906 | 0.00994 | -0.033 | 91.141
6.5 | 0.943 | 0.01061 | -0.034 | 88.918
7 | 0.963 | 0.01138 | -0.035 | 84.677
7.5 | 0.952 | 0.01221 | -0.036 | 77.928
8 | 0.837 | 0.01346 | -0.037 | 62.167
8.5 | 0.632 | 0.01462 | -0.038 | 43.211
9 | 0.549 | 0.05967 | -0.019 | 9.2
9.5 | 0.698 | 0.01544 | -0.041 | 45.187
10 | 0.728 | 0.0169 | -0.042 | 43.052
10.5 | 0.756 | 0.0186 | -0.042 | 40.666
11 | 0.661 | 0.07185 | -0.024 | 9.196
11.5 | 0.822 | 0.01883 | -0.045 | 43.674
12 | 0.851 | 0.02091 | -0.046 | 40.675
12.5 | 0.876 | 0.02403 | -0.046 | 36.454
13 | 0.805 | 0.06632 | -0.037 | 12.138
13.5 | 0.801 | 0.0922 | -0.031 | 8.692
14 | 0.954 | 0.03124 | -0.048 | 30.54
14.5 | 0.896 | 0.07149 | -0.041 | 12.53
15 | 0.896 | 0.09485 | -0.037 | 9.442
15.5 | 0.916 | 0.10632 | -0.036 | 8.611
16 | 0.939 | 0.10671 | -0.035 | 8.802
16.5 | 1.009 | 0.08344 | -0.045 | 12.098
17 | 1.028 | 0.09429 | -0.044 | 10.907
17.5 | 1.017 | 0.13179 | -0.037 | 7.719
18 | 1.043 | 0.13486 | -0.038 | 7.737
18.5 | 1.075 | 0.1375 | -0.04 | 7.817
19 | 1.108 | 0.13807 | -0.042 | 8.025
19.5 | 1.132 | 0.14803 | -0.042 | 7.649
20 | 1.147 | 0.18225 | -0.04 | 6.292

## 120. Re 12M Mach 0.50 (2)
BIGFOIL.COM POLAR EXPORT
NACA66-214 a=0.0
NACA66-214 a=0.0 |  |  |  | Cl Max: | 1.0882 | at alpha= | 9.5 | deg
XFOIL ncrit=9 |  |  |  | L/D Max: | 90.9862 | at alpha= | 6 | deg
Re: | 12000000 |  |  | Cd Min: | 0.11541 | at alpha= | 14.5 | deg
Mach: | 0.5 |  |  | Cl=0 at alpha= | -1.2936 | deg
|  |  |  | @ Cl=0.1, Cd= | 0.0046871
|  |  |  | @ Cl=0.4, Cd= | 0.0046139
|  |  |  | @ Cl=0.6, Cd= | 0.0070697
alpha (deg) | Cl | Cd | Cm | Cl/Cd
-12.5 | -0.5016 | 0.10568 | -0.0525 | -4.7464
-12 | -0.5068 | 0.09481 | -0.0592 | -5.3454
-11.5 | -0.5115 | 0.0844 | -0.0657 | -6.0604
-11 | -0.5304 | 0.07047 | -0.0759 | -7.5266
-10.5 | -0.5645 | 0.05606 | -0.0869 | -10.0696
-10 | -0.5905 | 0.04798 | -0.0888 | -12.3072
-9.5 | -0.6316 | 0.04041 | -0.0864 | -15.6298
-9 | -0.6673 | 0.03445 | -0.08 | -19.3701
-8.5 | -0.698 | 0.02951 | -0.0702 | -23.653
-8 | -0.733 | 0.0237 | -0.0575 | -30.9283
-7.5 | -0.7427 | 0.01639 | -0.0478 | -45.3142
-7 | -0.7061 | 0.01016 | -0.0434 | -69.498
-6.5 | -0.6662 | 0.00864 | -0.0366 | -77.1065
-6 | -0.6121 | 0.00784 | -0.0322 | -78.074
-5.5 | -0.5524 | 0.00728 | -0.0291 | -75.8791
-5 | -0.489 | 0.00689 | -0.027 | -70.9724
-4.5 | -0.425 | 0.00654 | -0.0255 | -64.9847
-4 | -0.3598 | 0.00625 | -0.0245 | -57.568
-3.5 | -0.2938 | 0.00604 | -0.024 | -48.6424
-3 | -0.2276 | 0.00581 | -0.0238 | -39.1738
-2.5 | -0.1612 | 0.00561 | -0.0239 | -28.7344
-2 | -0.0943 | 0.00545 | -0.0242 | -17.3028
-1.5 | -0.0277 | 0.0053 | -0.0246 | -5.2264
-1 | 0.0394 | 0.00512 | -0.0252 | 7.6953
-0.5 | 0.101 | 0.00468 | -0.025 | 21.5812
0 | 0.1563 | 0.00379 | -0.0239 | 41.2401
0.5 | 0.2127 | 0.00286 | -0.0231 | 74.3706
1 | 0.2791 | 0.0031 | -0.0237 | 90.0323
1.5 | 0.3384 | 0.00379 | -0.0231 | 89.2876
2 | 0.3934 | 0.00453 | -0.0218 | 86.8433
2.5 | 0.4469 | 0.00521 | -0.0199 | 85.7774
3 | 0.4963 | 0.00594 | -0.0172 | 83.5522
3.5 | 0.5442 | 0.00663 | -0.0139 | 82.0814
4 | 0.5983 | 0.00706 | -0.0116 | 84.745
4.5 | 0.651 | 0.00736 | -0.0087 | 88.4511
5 | 0.6955 | 0.00773 | -0.0041 | 89.9741
5.5 | 0.744 | 0.00819 | -0.0003 | 90.8425
6 | 0.7934 | 0.00872 | 0.0034 | 90.9862
6.5 | 0.844 | 0.00929 | 0.007 | 90.8504
7 | 0.8936 | 0.00997 | 0.0109 | 89.6289
7.5 | 0.9421 | 0.01075 | 0.0151 | 87.6372
8 | 0.9902 | 0.01165 | 0.0196 | 84.9957
8.5 | 1.035 | 0.01275 | 0.0248 | 81.1765
9 | 1.071 | 0.0143 | 0.0311 | 74.8951
9.5 | 1.0882 | 0.01678 | 0.0392 | 64.851
10 | 1.0772 | 0.02097 | 0.0487 | 51.3686
10.5 | 1.0567 | 0.0266 | 0.0569 | 39.7256
11 | 1.0318 | 0.03309 | 0.0627 | 31.1816
11.5 | 0.9976 | 0.04093 | 0.0662 | 24.3733
12 | 0.9599 | 0.05031 | 0.0662 | 19.0797
12.5 | 0.9231 | 0.0614 | 0.0623 | 15.0342
13 | 0.8945 | 0.07361 | 0.0553 | 12.1519
13.5 | 0.8694 | 0.0871 | 0.0461 | 9.9816
14 | 0.8484 | 0.10142 | 0.0361 | 8.3652
14.5 | 0.8321 | 0.11541 | 0.0272 | 7.2099

## 121. Re 14M Mach 0.00 (1)
BIGFOIL.COM POLAR EXPORT
NACA66-214 a=0.0
NACA66-214 a=0.0 |  |  |  | Cl Max: | 1.181 | at alpha= | 12 | deg
JavaFoil+Calcfoil stall+Eppler ext transition |  |  |  | L/D Max: | 112.674 | at alpha= | 5 | deg
Re: | 14000000 |  |  | Cd Min: | 0.0046 | at alpha= | 0.5 | deg
Mach: | 0 |  |  | Cl=0 at alpha= | -0.9918 | deg
|  |  |  | @ Cl=0.1, Cd= | 0.0050144
|  |  |  | @ Cl=0.4, Cd= | 0.0052075
|  |  |  | @ Cl=0.6, Cd= | 0.006324
alpha (deg) | Cl | Cd | Cm | Cl/Cd
-18 | -0.628 | 0.14507 | 0.009 | -4.328
-17.5 | -0.652 | 0.13632 | 0.008 | -4.783
-17 | -0.676 | 0.12996 | 0.008 | -5.2
-16.5 | -0.704 | 0.11125 | 0.009 | -6.326
-16 | -0.727 | 0.10475 | 0.008 | -6.942
-15.5 | -0.745 | 0.10417 | 0.007 | -7.149
-15 | -0.766 | 0.09604 | 0.007 | -7.979
-14.5 | -0.783 | 0.09121 | 0.007 | -8.588
-14 | -0.82 | 0.07002 | 0.008 | -11.705
-13.5 | -0.959 | 0.01609 | 0.01 | -59.614
-13 | -0.972 | 0.01375 | 0.009 | -70.637
-12.5 | -0.972 | 0.01269 | 0.008 | -76.537
-12 | -0.966 | 0.01191 | 0.007 | -81.152
-11.5 | -0.958 | 0.01105 | 0.006 | -86.703
-11 | -0.944 | 0.01045 | 0.005 | -90.282
-10.5 | -0.924 | 0.01002 | 0.004 | -92.262
-10 | -0.901 | 0.00953 | 0.004 | -94.575
-9.5 | -0.874 | 0.00921 | 0.003 | -94.837
-9 | -0.842 | 0.00876 | 0.002 | -96.175
-8.5 | -0.807 | 0.00775 | 0.001 | -104.135
-8 | -0.768 | 0.00741 | 0 | -103.633
-7.5 | -0.726 | 0.00761 | -0.001 | -95.381
-7 | -0.68 | 0.00732 | -0.002 | -92.903
-6.5 | -0.632 | 0.00742 | -0.003 | -85.146
-6 | -0.581 | 0.00719 | -0.004 | -80.836
-5.5 | -0.528 | 0.00696 | -0.005 | -75.838
-5 | -0.473 | 0.00676 | -0.006 | -70.01
-4.5 | -0.417 | 0.00648 | -0.007 | -64.354
-4 | -0.359 | 0.00627 | -0.008 | -57.246
-3.5 | -0.301 | 0.00615 | -0.009 | -48.898
-3 | -0.241 | 0.00618 | -0.01 | -39.037
-2.5 | -0.182 | 0.00629 | -0.011 | -28.897
-2 | -0.122 | 0.00627 | -0.012 | -19.4
-1.5 | -0.061 | 0.00625 | -0.013 | -9.819
-1 | -0.001 | 0.00629 | -0.014 | -0.142
-0.5 | 0.06 | 0.00508 | -0.016 | 11.761
0 | 0.121 | 0.00498 | -0.017 | 24.186
0.5 | 0.181 | 0.0046 | -0.018 | 39.382
1 | 0.242 | 0.00479 | -0.019 | 50.46
1.5 | 0.302 | 0.00497 | -0.02 | 60.802
2 | 0.362 | 0.00522 | -0.021 | 69.41
2.5 | 0.423 | 0.0052 | -0.022 | 81.304
3 | 0.482 | 0.00546 | -0.023 | 88.162
3.5 | 0.541 | 0.00572 | -0.024 | 94.586
4 | 0.599 | 0.00632 | -0.025 | 94.742
4.5 | 0.656 | 0.00655 | -0.026 | 100.238
5 | 0.712 | 0.00632 | -0.027 | 112.674
5.5 | 0.767 | 0.00768 | -0.028 | 99.789
6 | 0.82 | 0.00797 | -0.029 | 102.81
6.5 | 0.871 | 0.00827 | -0.03 | 105.315
7 | 0.919 | 0.00861 | -0.031 | 106.754
7.5 | 0.965 | 0.00899 | -0.032 | 107.36
8 | 1.009 | 0.0094 | -0.033 | 107.287
8.5 | 1.049 | 0.00982 | -0.034 | 106.828
9 | 1.084 | 0.01026 | -0.035 | 105.638
9.5 | 1.113 | 0.01074 | -0.036 | 103.59
10 | 1.137 | 0.01121 | -0.037 | 101.384
10.5 | 1.156 | 0.01182 | -0.038 | 97.774
11 | 1.17 | 0.01237 | -0.038 | 94.539
11.5 | 1.178 | 0.01311 | -0.039 | 89.839
12 | 1.181 | 0.01386 | -0.04 | 85.212
12.5 | 1.179 | 0.01463 | -0.041 | 80.587
13 | 1.171 | 0.0158 | -0.042 | 74.104
13.5 | 1.159 | 0.01689 | -0.043 | 68.599
14 | 1.14 | 0.01857 | -0.043 | 61.379
14.5 | 1.114 | 0.02036 | -0.044 | 54.729
15 | 1.076 | 0.02399 | -0.044 | 44.854
15.5 | 1.041 | 0.02637 | -0.045 | 39.49
16 | 0.925 | 0.06517 | -0.039 | 14.19
16.5 | 0.858 | 0.09537 | -0.035 | 8.993
17 | 0.839 | 0.08978 | -0.037 | 9.34

## 122. Re 14M Mach 0.00 (2)
BIGFOIL.COM POLAR EXPORT
NACA66-214 a=0.0
NACA66-214 a=0.0 |  |  |  | Cl Max: | 1.6917 | at alpha= | 20 | deg
XFOIL ncrit=9 |  |  |  | L/D Max: | 117.926 | at alpha= | 9 | deg
Re: | 14000000 |  |  | Cd Min: | 0.03693 | at alpha= | 20 | deg
Mach: | 0 |  |  | Cl=0 at alpha= | -1.1793 | deg
|  |  |  | @ Cl=0.1, Cd= | 0.0042308
|  |  |  | @ Cl=0.4, Cd= | 0.0050233
|  |  |  | @ Cl=0.6, Cd= | 0.0064557
alpha (deg) | Cl | Cd | Cm | Cl/Cd
-20 | -1.6674 | 0.02528 | -0.0569 | -65.9573
-19.5 | -1.6487 | 0.02332 | -0.0548 | -70.699
-19 | -1.6269 | 0.02179 | -0.0521 | -74.6627
-18.5 | -1.6034 | 0.02036 | -0.0496 | -78.7525
-18 | -1.577 | 0.01911 | -0.0471 | -82.5222
-17.5 | -1.5492 | 0.01795 | -0.0445 | -86.3064
-17 | -1.5196 | 0.01691 | -0.042 | -89.864
-16.5 | -1.4875 | 0.01603 | -0.0396 | -92.7948
-14.5 | -1.3489 | 0.01316 | -0.03 | -102.5
-14 | -1.3136 | 0.0125 | -0.0273 | -105.088
-13.5 | -1.2765 | 0.01199 | -0.0247 | -106.4637
-13 | -1.243 | 0.01137 | -0.0212 | -109.3228
-12.5 | -1.205 | 0.01093 | -0.0185 | -110.247
-12 | -1.1616 | 0.01039 | -0.0169 | -111.7998
-11.5 | -1.1162 | 0.00989 | -0.0156 | -112.8615
-11 | -1.0687 | 0.00946 | -0.0147 | -112.9704
-10.5 | -1.0197 | 0.00909 | -0.014 | -112.1782
-10 | -0.9692 | 0.00876 | -0.0136 | -110.6393
-9.5 | -0.9178 | 0.00845 | -0.0133 | -108.6154
-9 | -0.8661 | 0.00815 | -0.0131 | -106.2699
-8.5 | -0.8138 | 0.00785 | -0.0129 | -103.6688
-8 | -0.7616 | 0.00751 | -0.0127 | -101.4115
-7.5 | -0.7088 | 0.00718 | -0.0126 | -98.7187
-7 | -0.6549 | 0.00691 | -0.0127 | -94.7757
-6.5 | -0.6003 | 0.00668 | -0.013 | -89.8653
-6 | -0.5452 | 0.00647 | -0.0133 | -84.2658
-5.5 | -0.4899 | 0.00627 | -0.0137 | -78.134
-5 | -0.4344 | 0.00603 | -0.0141 | -72.0398
-4.5 | -0.3783 | 0.00584 | -0.0146 | -64.7774
-4 | -0.3218 | 0.0057 | -0.0151 | -56.4561
-3.5 | -0.2651 | 0.00553 | -0.0157 | -47.9385
-3 | -0.2082 | 0.00536 | -0.0164 | -38.8433
-2.5 | -0.1509 | 0.00524 | -0.0171 | -28.7977
-2 | -0.0938 | 0.00511 | -0.0178 | -18.3562
-1.5 | -0.0363 | 0.00497 | -0.0186 | -7.3038
-1 | 0.0203 | 0.0048 | -0.0192 | 4.2292
-0.5 | 0.0755 | 0.00449 | -0.0196 | 16.8151
0.5 | 0.1776 | 0.00341 | -0.0193 | 52.0821
1 | 0.2304 | 0.00339 | -0.0194 | 67.9646
1.5 | 0.2817 | 0.00402 | -0.0193 | 70.0746
2 | 0.3348 | 0.00447 | -0.0194 | 74.8993
2.5 | 0.3877 | 0.00491 | -0.0194 | 78.9613
3 | 0.4398 | 0.00539 | -0.0193 | 81.5955
3.5 | 0.4923 | 0.00581 | -0.0192 | 84.7332
4 | 0.5444 | 0.00621 | -0.019 | 87.6651
4.5 | 0.5986 | 0.00645 | -0.0192 | 92.8062
5 | 0.6528 | 0.00667 | -0.0195 | 97.8711
5.5 | 0.7065 | 0.00691 | -0.0196 | 102.2431
6 | 0.7594 | 0.00717 | -0.0196 | 105.9135
6.5 | 0.8115 | 0.00743 | -0.0195 | 109.2194
7 | 0.8634 | 0.00768 | -0.0193 | 112.4219
7.5 | 0.9135 | 0.008 | -0.0189 | 114.1875
8 | 0.9627 | 0.00832 | -0.0182 | 115.7091
8.5 | 1.0113 | 0.00862 | -0.0175 | 117.3202
9 | 1.0578 | 0.00897 | -0.0164 | 117.9264
9.5 | 1.0983 | 0.00936 | -0.0142 | 117.3397
10 | 1.1329 | 0.00976 | -0.0107 | 116.0758
10.5 | 1.1701 | 0.01019 | -0.0079 | 114.8283
11 | 1.2077 | 0.01067 | -0.0055 | 113.1865
11.5 | 1.2445 | 0.01122 | -0.003 | 110.918
12 | 1.2798 | 0.01187 | -0.0004 | 107.818
12.5 | 1.3147 | 0.01256 | 0.0021 | 104.6736
13 | 1.349 | 0.01331 | 0.0046 | 101.3524
13.5 | 1.3839 | 0.01404 | 0.0068 | 98.5684
14 | 1.4172 | 0.01486 | 0.0091 | 95.3701
14.5 | 1.4493 | 0.01577 | 0.0114 | 91.9023
15 | 1.4792 | 0.01681 | 0.0139 | 87.9952
15.5 | 1.5053 | 0.01802 | 0.0168 | 83.535
16 | 1.5333 | 0.01928 | 0.0189 | 79.528
16.5 | 1.6069 | 0.02093 | 0.0112 | 76.775
17 | 1.5921 | 0.02213 | 0.0221 | 71.9431
17.5 | 1.6154 | 0.02386 | 0.0242 | 67.7033
18 | 1.6381 | 0.02571 | 0.0261 | 63.7145
18.5 | 1.6534 | 0.02817 | 0.0284 | 58.6936
19 | 1.665 | 0.03102 | 0.0306 | 53.675
19.5 | 1.6795 | 0.03383 | 0.0322 | 49.6453
20 | 1.6917 | 0.03693 | 0.0336 | 45.8083

## 123. Re 14M Mach 0.10 (1)
BIGFOIL.COM POLAR EXPORT
NACA66-214 a=0.0
NACA66-214 a=0.0 |  |  |  | Cl Max: | 1.169 | at alpha= | 11.5 | deg
JavaFoil+Calcfoil stall+Eppler ext transition |  |  |  | L/D Max: | 112.665 | at alpha= | 5 | deg
Re: | 14000000 |  |  | Cd Min: | 0.00462 | at alpha= | 0.5 | deg
Mach: | 0.1 |  |  | Cl=0 at alpha= | -0.9918 | deg
|  |  |  | @ Cl=0.1, Cd= | 0.0050213
|  |  |  | @ Cl=0.4, Cd= | 0.005252
|  |  |  | @ Cl=0.6, Cd= | 0.0063383
alpha (deg) | Cl | Cd | Cm | Cl/Cd
-17.5 | -0.603 | 0.13887 | 0.008 | -4.344
-17 | -0.631 | 0.13256 | 0.008 | -4.757
-16.5 | -0.657 | 0.12615 | 0.007 | -5.211
-16 | -0.683 | 0.12016 | 0.007 | -5.687
-15.5 | -0.71 | 0.10551 | 0.007 | -6.728
-15 | -0.733 | 0.10039 | 0.007 | -7.304
-14.5 | -0.757 | 0.0914 | 0.007 | -8.284
-14 | -0.783 | 0.08033 | 0.007 | -9.745
-13.5 | -0.869 | 0.03664 | 0.009 | -23.712
-13 | -0.921 | 0.01995 | 0.009 | -46.188
-12.5 | -0.955 | 0.01296 | 0.008 | -73.655
-12 | -0.952 | 0.01226 | 0.007 | -77.605
-11.5 | -0.947 | 0.01125 | 0.006 | -84.191
-11 | -0.936 | 0.01058 | 0.005 | -88.446
-10.5 | -0.918 | 0.01017 | 0.004 | -90.274
-10 | -0.897 | 0.00961 | 0.004 | -93.351
-9.5 | -0.871 | 0.00931 | 0.003 | -93.616
-9 | -0.841 | 0.00883 | 0.002 | -95.27
-8.5 | -0.807 | 0.00728 | 0.001 | -110.846
-8 | -0.769 | 0.00747 | 0 | -102.934
-7.5 | -0.727 | 0.00766 | -0.001 | -94.978
-7 | -0.682 | 0.0073 | -0.002 | -93.41
-6.5 | -0.634 | 0.00709 | -0.003 | -89.437
-6 | -0.583 | 0.00726 | -0.004 | -80.362
-5.5 | -0.53 | 0.00695 | -0.005 | -76.256
-5 | -0.475 | 0.00674 | -0.006 | -70.523
-4.5 | -0.419 | 0.00653 | -0.007 | -64.111
-4 | -0.361 | 0.00634 | -0.008 | -56.927
-3.5 | -0.302 | 0.00621 | -0.009 | -48.632
-3 | -0.243 | 0.00623 | -0.01 | -38.913
-2.5 | -0.183 | 0.00635 | -0.011 | -28.763
-2 | -0.122 | 0.00633 | -0.012 | -19.305
-1.5 | -0.062 | 0.00633 | -0.014 | -9.747
-1 | -0.001 | 0.00635 | -0.015 | -0.141
-0.5 | 0.06 | 0.0051 | -0.016 | 11.794
0 | 0.121 | 0.00498 | -0.017 | 24.328
0.5 | 0.182 | 0.00462 | -0.018 | 39.416
1 | 0.243 | 0.00479 | -0.019 | 50.693
1.5 | 0.304 | 0.00501 | -0.02 | 60.631
2 | 0.364 | 0.00527 | -0.021 | 69.128
2.5 | 0.424 | 0.00524 | -0.022 | 80.981
3 | 0.484 | 0.00545 | -0.023 | 88.895
3.5 | 0.543 | 0.00572 | -0.024 | 95.018
4 | 0.602 | 0.00636 | -0.025 | 94.703
4.5 | 0.659 | 0.00659 | -0.026 | 100.145
5 | 0.716 | 0.00635 | -0.027 | 112.665
5.5 | 0.77 | 0.0077 | -0.028 | 99.986
6 | 0.823 | 0.00801 | -0.029 | 102.769
6.5 | 0.874 | 0.00831 | -0.03 | 105.17
7 | 0.922 | 0.00866 | -0.031 | 106.534
7.5 | 0.968 | 0.00905 | -0.032 | 107.028
8 | 1.011 | 0.00947 | -0.033 | 106.823
8.5 | 1.051 | 0.0099 | -0.034 | 106.239
9 | 1.085 | 0.01039 | -0.035 | 104.343
9.5 | 1.112 | 0.01085 | -0.036 | 102.533
10 | 1.135 | 0.01134 | -0.037 | 100.142
10.5 | 1.152 | 0.01199 | -0.038 | 96.075
11 | 1.164 | 0.01253 | -0.039 | 92.833
11.5 | 1.169 | 0.01331 | -0.04 | 87.827
12 | 1.169 | 0.01409 | -0.04 | 82.973
12.5 | 1.163 | 0.0149 | -0.041 | 78.052
13 | 1.151 | 0.01611 | -0.042 | 71.452
13.5 | 1.134 | 0.01735 | -0.043 | 65.399
14 | 1.111 | 0.0193 | -0.044 | 57.544
14.5 | 1.078 | 0.02171 | -0.044 | 49.648
15 | 1.028 | 0.02752 | -0.044 | 37.364
15.5 | 0.906 | 0.06848 | -0.038 | 13.233
16 | 0.841 | 0.09617 | -0.033 | 8.74
16.5 | 0.797 | 0.11073 | -0.03 | 7.196

## 124. Re 14M Mach 0.10 (2)
BIGFOIL.COM POLAR EXPORT
NACA66-214 a=0.0
NACA66-214 a=0.0 |  |  |  | Cl Max: | 1.6863 | at alpha= | 20 | deg
XFOIL ncrit=9 |  |  |  | L/D Max: | 117.271 | at alpha= | 9 | deg
Re: | 14000000 |  |  | Cd Min: | 0.03957 | at alpha= | 20 | deg
Mach: | 0.1 |  |  | Cl=0 at alpha= | -1.1825 | deg
|  |  |  | @ Cl=0.1, Cd= | 0.0043046
|  |  |  | @ Cl=0.4, Cd= | 0.0050147
|  |  |  | @ Cl=0.6, Cd= | 0.0064641
alpha (deg) | Cl | Cd | Cm | Cl/Cd
-20 | -1.6551 | 0.02807 | -0.0635 | -58.9633
-19.5 | -1.6468 | 0.02514 | -0.0609 | -65.5052
-19 | -1.6232 | 0.02361 | -0.0583 | -68.7505
-18.5 | -1.6048 | 0.02172 | -0.0552 | -73.8858
-18 | -1.5808 | 0.02021 | -0.0524 | -78.2187
-17.5 | -1.5542 | 0.01888 | -0.0495 | -82.3199
-17 | -1.5252 | 0.0177 | -0.0467 | -86.1695
-16.5 | -1.4934 | 0.01671 | -0.0441 | -89.3716
-16 | -1.4599 | 0.01585 | -0.0415 | -92.1073
-15.5 | -1.4265 | 0.01496 | -0.0387 | -95.3543
-15 | -1.3906 | 0.01425 | -0.0362 | -97.586
-14.5 | -1.3541 | 0.01356 | -0.0336 | -99.8599
-14 | -1.3186 | 0.01283 | -0.0307 | -102.7747
-13 | -1.2451 | 0.01164 | -0.0247 | -106.9674
-12.5 | -1.2093 | 0.01114 | -0.0213 | -108.5548
-12 | -1.1678 | 0.01059 | -0.019 | -110.2738
-11.5 | -1.1223 | 0.01006 | -0.0175 | -111.5606
-11 | -1.0749 | 0.0096 | -0.0163 | -111.9688
-10.5 | -1.0258 | 0.00919 | -0.0154 | -111.6213
-10 | -0.9751 | 0.00884 | -0.0148 | -110.3054
-9.5 | -0.9234 | 0.00852 | -0.0143 | -108.3803
-9 | -0.8713 | 0.00821 | -0.014 | -106.1267
-8 | -0.7659 | 0.00756 | -0.0134 | -101.3095
-7.5 | -0.7127 | 0.00722 | -0.0132 | -98.7119
-7 | -0.6586 | 0.00694 | -0.0133 | -94.8991
-6.5 | -0.6036 | 0.0067 | -0.0134 | -90.0896
-5.5 | -0.4924 | 0.00629 | -0.014 | -78.283
-5 | -0.4366 | 0.00605 | -0.0143 | -72.1653
-4.5 | -0.3802 | 0.00586 | -0.0148 | -64.8805
-4 | -0.3233 | 0.00571 | -0.0154 | -56.62
-3.5 | -0.2663 | 0.00554 | -0.0159 | -48.0686
-3 | -0.2091 | 0.00537 | -0.0166 | -38.9385
-2.5 | -0.1515 | 0.00525 | -0.0173 | -28.8571
-2 | -0.094 | 0.00512 | -0.018 | -18.3594
-1.5 | -0.0362 | 0.00498 | -0.0187 | -7.2691
-1 | 0.0208 | 0.00481 | -0.0193 | 4.3243
-0.5 | 0.0763 | 0.00449 | -0.0197 | 16.9933
0 | 0.13 | 0.00407 | -0.0199 | 31.941
0.5 | 0.1784 | 0.00336 | -0.0194 | 53.0952
1 | 0.2319 | 0.00338 | -0.0196 | 68.6095
1.5 | 0.2833 | 0.00402 | -0.0194 | 70.4726
2 | 0.3367 | 0.00447 | -0.0195 | 75.3244
2.5 | 0.3897 | 0.00492 | -0.0195 | 79.2073
3 | 0.4419 | 0.0054 | -0.0193 | 81.8333
3.5 | 0.4946 | 0.00583 | -0.0192 | 84.837
4 | 0.5469 | 0.00624 | -0.0189 | 87.6442
4.5 | 0.6014 | 0.00647 | -0.0191 | 92.9521
5 | 0.6558 | 0.0067 | -0.0193 | 97.8806
5.5 | 0.7098 | 0.00693 | -0.0194 | 102.4242
6 | 0.7629 | 0.0072 | -0.0194 | 105.9583
6.5 | 0.8153 | 0.00746 | -0.0192 | 109.2895
7 | 0.8673 | 0.00772 | -0.0189 | 112.3446
7.5 | 0.9174 | 0.00805 | -0.0183 | 113.9627
8 | 0.9668 | 0.00837 | -0.0176 | 115.5078
8.5 | 1.0153 | 0.00868 | -0.0167 | 116.97
9 | 1.0613 | 0.00905 | -0.0153 | 117.2707
9.5 | 1.0973 | 0.00944 | -0.0119 | 116.2394
10.5 | 1.1719 | 0.01032 | -0.0061 | 113.5562
11 | 1.2097 | 0.01083 | -0.0035 | 111.699
11.5 | 1.2463 | 0.01143 | -0.0009 | 109.0376
12 | 1.2819 | 0.01212 | 0.0018 | 105.7673
12.5 | 1.3169 | 0.01285 | 0.0044 | 102.4825
13.5 | 1.3876 | 0.01438 | 0.0092 | 96.4951
14 | 1.4213 | 0.01525 | 0.0116 | 93.2
14.5 | 1.453 | 0.01624 | 0.0141 | 89.4704
15 | 1.4808 | 0.01745 | 0.017 | 84.8596
15.5 | 1.5068 | 0.01873 | 0.02 | 80.4485
16 | 1.5417 | 0.02003 | 0.0209 | 76.9695
16.5 | 1.5684 | 0.02152 | 0.0232 | 72.881
17 | 1.5938 | 0.02318 | 0.0255 | 68.7575
17.5 | 1.6126 | 0.02532 | 0.028 | 63.6888
18 | 1.6334 | 0.02747 | 0.0301 | 59.4612
18.5 | 1.6471 | 0.0302 | 0.0325 | 54.5397
19 | 1.6622 | 0.03302 | 0.0343 | 50.3392
19.5 | 1.6751 | 0.03613 | 0.0359 | 46.3631
20 | 1.6863 | 0.03957 | 0.0372 | 42.6156

## 125. Re 14M Mach 0.25 (1)
BIGFOIL.COM POLAR EXPORT
NACA66-214 a=0.0
NACA66-214 a=0.0 |  |  |  | Cl Max: | 1.116 | at alpha= | 10.5 | deg
JavaFoil+Calcfoil stall+Eppler ext transition |  |  |  | L/D Max: | 104.25 | at alpha= | 7 | deg
Re: | 14000000 |  |  | Cd Min: | 0.00466 | at alpha= | 0.5 | deg
Mach: | 0.25 |  |  | Cl=0 at alpha= | -0.99206 | deg
|  |  |  | @ Cl=0.1, Cd= | 0.0050516
|  |  |  | @ Cl=0.4, Cd= | 0.0051732
|  |  |  | @ Cl=0.6, Cd= | 0.1175
alpha (deg) | Cl | Cd | Cm | Cl/Cd
-15.5 | -0.394 | 0.12183 | 0.007 | -3.233
-15 | -0.458 | 0.11956 | 0.006 | -3.83
-14.5 | -0.518 | 0.10291 | 0.006 | -5.031
-14 | -0.572 | 0.09591 | 0.005 | -5.965
-13.5 | -0.621 | 0.09098 | 0.005 | -6.826
-13 | -0.653 | 0.08401 | 0.005 | -7.77
-12.5 | -0.677 | 0.07718 | 0.005 | -8.771
-12 | -0.695 | 0.07245 | 0.004 | -9.588
-11.5 | -0.71 | 0.06516 | 0.004 | -10.901
-11 | -0.861 | 0.01187 | 0.005 | -72.547
-10.5 | -0.863 | 0.01114 | 0.005 | -77.506
-10 | -0.859 | 0.01042 | 0.004 | -82.448
-9.5 | -0.847 | 0.00974 | 0.003 | -87.007
-9 | -0.827 | 0.00936 | 0.002 | -88.371
-8.5 | -0.801 | 0.00891 | 0.001 | -89.912
-8 | -0.769 | 0.00728 | 0 | -105.653
-7.5 | -0.732 | 0.00751 | -0.001 | -97.463
-7 | -0.69 | 0.00712 | -0.002 | -96.881
-6.5 | -0.644 | 0.00727 | -0.003 | -88.62
-6 | -0.594 | 0.00697 | -0.004 | -85.252
-5.5 | -0.542 | 0.00674 | -0.005 | -80.371
-5 | -0.486 | 0.00695 | -0.007 | -70.004
-4.5 | -0.429 | 0.00664 | -0.008 | -64.652
-4 | -0.37 | 0.00642 | -0.009 | -57.635
-3.5 | -0.31 | 0.00627 | -0.01 | -49.413
-3 | -0.249 | 0.00612 | -0.011 | -40.665
-2.5 | -0.188 | 0.0064 | -0.012 | -29.282
-2 | -0.126 | 0.00638 | -0.013 | -19.677
-1.5 | -0.063 | 0.00632 | -0.014 | -10.022
-1 | -0.001 | 0.00639 | -0.015 | -0.144
-0.5 | 0.062 | 0.00513 | -0.016 | 12.037
0 | 0.125 | 0.005 | -0.017 | 24.884
0.5 | 0.187 | 0.00466 | -0.018 | 40.146
1 | 0.249 | 0.00483 | -0.019 | 51.593
1.5 | 0.312 | 0.00506 | -0.02 | 61.639
2 | 0.374 | 0.00506 | -0.021 | 73.905
2.5 | 0.436 | 0.00533 | -0.022 | 81.742
3 | 0.497 | 0.0056 | -0.024 | 88.707
3.5 | 0.558 | 0.00622 | -0.025 | 89.68
4 | 0.617 | 0.00607 | -0.026 | 101.7
4.5 | 0.676 | 0.00738 | -0.027 | 91.607
5 | 0.733 | 0.00766 | -0.028 | 95.748
5.5 | 0.788 | 0.00795 | -0.029 | 99.078
6 | 0.841 | 0.00826 | -0.03 | 101.869
6.5 | 0.892 | 0.00862 | -0.031 | 103.407
7 | 0.939 | 0.00901 | -0.032 | 104.25
7.5 | 0.983 | 0.00945 | -0.033 | 104.067
8 | 1.023 | 0.00991 | -0.034 | 103.283
8.5 | 1.059 | 0.01045 | -0.035 | 101.352
9 | 1.085 | 0.01098 | -0.036 | 98.899
9.5 | 1.104 | 0.0115 | -0.037 | 95.981
10 | 1.114 | 0.01222 | -0.038 | 91.177
10.5 | 1.116 | 0.01289 | -0.039 | 86.532
11 | 1.108 | 0.0137 | -0.04 | 80.879
11.5 | 1.091 | 0.0146 | -0.04 | 74.711
12 | 1.063 | 0.01584 | -0.041 | 67.146
12.5 | 1.025 | 0.01745 | -0.042 | 58.758
13 | 0.974 | 0.0202 | -0.043 | 48.214
13.5 | 0.787 | 0.08356 | -0.028 | 9.415
14 | 0.732 | 0.09375 | -0.026 | 7.806
14.5 | 0.67 | 0.10335 | -0.024 | 6.482
15 | 0.601 | 0.11053 | -0.024 | 5.438
15.5 | 0.528 | 0.1175 | -0.024 | 4.494

## 126. Re 14M Mach 0.25 (2)
BIGFOIL.COM POLAR EXPORT
NACA66-214 a=0.0
NACA66-214 a=0.0 |  |  |  | Cl Max: | 1.6037 | at alpha= | 18.5 | deg
XFOIL ncrit=9 |  |  |  | L/D Max: | 113.811 | at alpha= | 8 | deg
Re: | 14000000 |  |  | Cd Min: | 0.07203 | at alpha= | -20 | deg
Mach: | 0.25 |  |  | Cl=0 at alpha= | -1.1894 | deg
|  |  |  | @ Cl=0.1, Cd= | 0.0042561
|  |  |  | @ Cl=0.4, Cd= | 0.0049644
|  |  |  | @ Cl=0.6, Cd= | 0.0065189
alpha (deg) | Cl | Cd | Cm | Cl/Cd
-20 | -1.4052 | 0.07203 | -0.0689 | -19.5085
-19.5 | -1.4497 | 0.05451 | -0.0848 | -26.5951
-19 | -1.4787 | 0.04527 | -0.088 | -32.664
-18.5 | -1.5005 | 0.03855 | -0.0871 | -38.9235
-18 | -1.5107 | 0.03338 | -0.0846 | -45.2576
-17.5 | -1.5113 | 0.02932 | -0.0809 | -51.545
-17 | -1.5066 | 0.02588 | -0.0767 | -58.2148
-16.5 | -1.489 | 0.02341 | -0.0724 | -63.6053
-16 | -1.458 | 0.02183 | -0.0686 | -66.7888
-15.5 | -1.4366 | 0.01973 | -0.0638 | -72.813
-15 | -1.4035 | 0.01839 | -0.0598 | -76.3187
-14.5 | -1.369 | 0.01714 | -0.0557 | -79.8716
-14 | -1.3392 | 0.0156 | -0.051 | -85.8462
-13.5 | -1.3013 | 0.01459 | -0.0471 | -89.1912
-13 | -1.2636 | 0.01357 | -0.043 | -93.1172
-12.5 | -1.2217 | 0.01284 | -0.0394 | -95.148
-11.5 | -1.1471 | 0.01106 | -0.0306 | -103.7161
-11 | -1.1057 | 0.01049 | -0.0267 | -105.4051
-10.5 | -1.0569 | 0.00991 | -0.0242 | -106.6498
-10 | -1.0054 | 0.00943 | -0.0224 | -106.6172
-9.5 | -0.9527 | 0.00899 | -0.0208 | -105.9733
-9 | -0.899 | 0.00859 | -0.0195 | -104.6566
-8.5 | -0.8445 | 0.00822 | -0.0185 | -102.7372
-8 | -0.7888 | 0.00789 | -0.0178 | -99.9747
-7.5 | -0.734 | 0.00749 | -0.0169 | -97.9973
-7 | -0.6782 | 0.00716 | -0.0163 | -94.7207
-6.5 | -0.6217 | 0.00686 | -0.016 | -90.6268
-6 | -0.5643 | 0.00662 | -0.0159 | -85.2417
-5.5 | -0.5063 | 0.0064 | -0.0159 | -79.1094
-5 | -0.4484 | 0.00615 | -0.016 | -72.9106
-4.5 | -0.3904 | 0.00593 | -0.0162 | -65.8347
-4 | -0.3317 | 0.00577 | -0.0166 | -57.487
-3.5 | -0.2727 | 0.0056 | -0.0171 | -48.6964
-3 | -0.2137 | 0.00541 | -0.0176 | -39.5009
-2 | -0.095 | 0.00515 | -0.0189 | -18.4466
-1.5 | -0.0353 | 0.00501 | -0.0197 | -7.0459
0 | 0.1352 | 0.00406 | -0.0207 | 33.3005
0.5 | 0.1834 | 0.00313 | -0.0199 | 58.5942
1 | 0.2401 | 0.00332 | -0.0203 | 72.3193
1.5 | 0.2926 | 0.00399 | -0.02 | 73.3333
2 | 0.3472 | 0.00447 | -0.0199 | 77.6734
2.5 | 0.4006 | 0.00497 | -0.0197 | 80.6036
3 | 0.4536 | 0.00548 | -0.0193 | 82.7737
3.5 | 0.5071 | 0.00593 | -0.0189 | 85.5143
4 | 0.5606 | 0.00635 | -0.0184 | 88.2835
4.5 | 0.6166 | 0.00659 | -0.0184 | 93.566
5 | 0.6719 | 0.00684 | -0.0183 | 98.231
5.5 | 0.7273 | 0.00708 | -0.0181 | 102.726
6 | 0.781 | 0.00738 | -0.0175 | 105.8266
6.5 | 0.8347 | 0.00766 | -0.017 | 108.9687
7 | 0.8867 | 0.00796 | -0.016 | 111.3945
7.5 | 0.9365 | 0.00833 | -0.0146 | 112.425
8 | 0.9856 | 0.00866 | -0.013 | 113.8106
8.5 | 1.0238 | 0.009 | -0.0091 | 113.7556
9 | 1.0617 | 0.00949 | -0.0054 | 111.8757
9.5 | 1.1016 | 0.01002 | -0.0022 | 109.9401
10 | 1.1429 | 0.01055 | 0.0007 | 108.3318
10.5 | 1.1837 | 0.01115 | 0.0037 | 106.1614
11 | 1.2222 | 0.01187 | 0.0068 | 102.9655
11.5 | 1.2592 | 0.01271 | 0.0102 | 99.0716
12 | 1.2974 | 0.01356 | 0.0132 | 95.6785
12.5 | 1.3349 | 0.01445 | 0.0163 | 92.3806
13 | 1.3712 | 0.01546 | 0.0195 | 88.6934
13.5 | 1.4052 | 0.01662 | 0.0228 | 84.5487
14 | 1.4352 | 0.01803 | 0.0264 | 79.6007
14.5 | 1.4646 | 0.01953 | 0.0299 | 74.9923
15 | 1.4914 | 0.02121 | 0.0336 | 70.3159
15.5 | 1.515 | 0.02305 | 0.0374 | 65.7267
16 | 1.5469 | 0.02558 | 0.0385 | 60.473
16.5 | 1.566 | 0.02825 | 0.0417 | 55.4336
17 | 1.5819 | 0.03132 | 0.0446 | 50.5077
17.5 | 1.5947 | 0.03483 | 0.0473 | 45.7852
18 | 1.5983 | 0.03926 | 0.0497 | 40.7106
18.5 | 1.6037 | 0.04395 | 0.0513 | 36.4892
19 | 1.5964 | 0.05016 | 0.052 | 31.8262
19.5 | 1.5846 | 0.05744 | 0.0514 | 27.587
20 | 1.5714 | 0.06552 | 0.0494 | 23.9835

## 127. Re 14M Mach 0.50 (1)
BIGFOIL.COM POLAR EXPORT
NACA66-214 a=0.0
NACA66-214 a=0.0 |  |  |  | Cl Max: | 1.146 | at alpha= | 20 | deg
JavaFoil+Calcfoil stall+Eppler ext transition |  |  |  | L/D Max: | 93.825 | at alpha= | 6 | deg
Re: | 14000000 |  |  | Cd Min: | 0.00447 | at alpha= | 0 | deg
Mach: | 0.5 |  |  | Cl=0 at alpha= | -0.99286 | deg
|  |  |  | @ Cl=0.1, Cd= | 0.0049269
|  |  |  | @ Cl=0.4, Cd= | 0.0048049
|  |  |  | @ Cl=0.6, Cd= | 0.0071827
alpha (deg) | Cl | Cd | Cm | Cl/Cd
-20 | -1.043 | 0.16409 | 0.014 | -6.355
-19.5 | -1.015 | 0.1615 | 0.014 | -6.284
-19 | -0.992 | 0.14583 | 0.014 | -6.804
-18.5 | -0.967 | 0.13498 | 0.013 | -7.165
-18 | -0.938 | 0.1308 | 0.012 | -7.174
-17.5 | -0.909 | 0.12703 | 0.011 | -7.154
-17 | -0.883 | 0.11974 | 0.011 | -7.37
-16.5 | -0.855 | 0.11951 | 0.01 | -7.157
-16 | -0.831 | 0.10713 | 0.01 | -7.761
-15.5 | -0.801 | 0.10621 | 0.009 | -7.544
-15 | -0.781 | 0.09242 | 0.009 | -8.451
-14.5 | -0.775 | 0.07103 | 0.01 | -10.909
-14 | -0.846 | 0.02116 | 0.012 | -39.958
-13.5 | -0.69 | 0.09258 | 0.006 | -7.451
-13 | -0.665 | 0.08343 | 0.006 | -7.969
-12.5 | -0.642 | 0.07439 | 0.006 | -8.629
-12 | -0.607 | 0.07707 | 0.004 | -7.873
-11.5 | -0.7 | 0.01442 | 0.007 | -48.547
-11 | -0.67 | 0.01323 | 0.006 | -50.629
-10.5 | -0.639 | 0.01212 | 0.005 | -52.724
-10 | -0.497 | 0.0664 | 0.002 | -7.48
-9.5 | -0.47 | 0.05853 | 0.002 | -8.036
-9 | -0.447 | 0.05151 | 0.001 | -8.669
-8.5 | -0.504 | 0.01108 | 0.001 | -45.503
-8 | -0.475 | 0.00996 | 0 | -47.721
-7.5 | -0.36 | 0.04821 | -0.001 | -7.457
-7 | -0.396 | 0.04506 | -0.001 | -8.798
-6.5 | -0.618 | 0.0088 | -0.004 | -70.245
-6 | -0.61 | 0.00815 | -0.005 | -74.824
-5.5 | -0.575 | 0.00777 | -0.006 | -74.031
-5 | -0.527 | 0.00631 | -0.007 | -83.445
-4.5 | -0.471 | 0.00647 | -0.008 | -72.765
-4 | -0.408 | 0.00623 | -0.01 | -65.536
-3.5 | -0.344 | 0.00639 | -0.011 | -53.806
-3 | -0.277 | 0.00618 | -0.012 | -44.833
-2.5 | -0.209 | 0.00641 | -0.013 | -32.574
-2 | -0.14 | 0.00646 | -0.014 | -21.681
-1.5 | -0.071 | 0.00666 | -0.016 | -10.619
-1 | -0.001 | 0.00674 | -0.017 | -0.153
-0.5 | 0.069 | 0.00529 | -0.018 | 13.065
0 | 0.139 | 0.00447 | -0.019 | 31.099
0.5 | 0.209 | 0.00464 | -0.02 | 45.083
1 | 0.278 | 0.00486 | -0.021 | 57.267
1.5 | 0.348 | 0.00482 | -0.023 | 72.062
2 | 0.417 | 0.0048 | -0.024 | 86.871
2.5 | 0.485 | 0.00594 | -0.025 | 81.705
3 | 0.552 | 0.00623 | -0.026 | 88.63
3.5 | 0.618 | 0.00754 | -0.027 | 81.965
4 | 0.683 | 0.00794 | -0.028 | 86.029
4.5 | 0.746 | 0.00831 | -0.03 | 89.728
5 | 0.805 | 0.00871 | -0.031 | 92.41
5.5 | 0.859 | 0.00917 | -0.032 | 93.686
6 | 0.907 | 0.00967 | -0.033 | 93.825
6.5 | 0.944 | 0.01034 | -0.034 | 91.32
7 | 0.964 | 0.01106 | -0.035 | 87.155
7.5 | 0.953 | 0.01186 | -0.036 | 80.288
8 | 0.838 | 0.01308 | -0.037 | 64.044
8.5 | 0.633 | 0.01422 | -0.038 | 44.51
9 | 0.549 | 0.05882 | -0.019 | 9.337
9.5 | 0.698 | 0.01502 | -0.041 | 46.498
10 | 0.728 | 0.01643 | -0.042 | 44.334
10.5 | 0.756 | 0.01835 | -0.042 | 41.225
11 | 0.662 | 0.07052 | -0.025 | 9.394
11.5 | 0.823 | 0.01826 | -0.045 | 45.096
12 | 0.852 | 0.02022 | -0.046 | 42.119
12.5 | 0.878 | 0.02301 | -0.046 | 38.161
13 | 0.882 | 0.03312 | -0.046 | 26.626
13.5 | 0.804 | 0.08921 | -0.032 | 9.015
14 | 0.961 | 0.02871 | -0.049 | 33.475
14.5 | 0.969 | 0.03824 | -0.048 | 25.346
15 | 0.91 | 0.08428 | -0.04 | 10.8
15.5 | 0.92 | 0.10231 | -0.037 | 8.989
16 | 0.935 | 0.11446 | -0.034 | 8.17
16.5 | 0.967 | 0.11661 | -0.036 | 8.291
17 | 1 | 0.11799 | -0.039 | 8.476
17.5 | 1.019 | 0.13261 | -0.037 | 7.681
18 | 1.041 | 0.14443 | -0.037 | 7.209
18.5 | 1.071 | 0.14723 | -0.039 | 7.274
19 | 1.101 | 0.15085 | -0.04 | 7.298
19.5 | 1.127 | 0.16072 | -0.041 | 7.011
20 | 1.146 | 0.19137 | -0.04 | 5.991

## 128. Re 14M Mach 0.50 (2)
BIGFOIL.COM POLAR EXPORT
NACA66-214 a=0.0
NACA66-214 a=0.0 |  |  |  | Cl Max: | 1.1003 | at alpha= | 9.5 | deg
XFOIL ncrit=9 |  |  |  | L/D Max: | 95.0711 | at alpha= | 6 | deg
Re: | 14000000 |  |  | Cd Min: | 0.11398 | at alpha= | 14.5 | deg
Mach: | 0.5 |  |  | Cl=0 at alpha= | -1.2842 | deg
|  |  |  | @ Cl=0.1, Cd= | 0.0044803
|  |  |  | @ Cl=0.4, Cd= | 0.0046771
|  |  |  | @ Cl=0.6, Cd= | 0.0068566
alpha (deg) | Cl | Cd | Cm | Cl/Cd
-12.5 | -0.5112 | 0.10372 | -0.0539 | -4.9287
-12 | -0.5199 | 0.09235 | -0.061 | -5.6297
-11.5 | -0.5255 | 0.08184 | -0.0677 | -6.4211
-11 | -0.5458 | 0.06635 | -0.0801 | -8.2261
-10.5 | -0.5818 | 0.05396 | -0.0882 | -10.7821
-10 | -0.6067 | 0.04642 | -0.0892 | -13.0698
-9.5 | -0.6475 | 0.03916 | -0.0861 | -16.5347
-9 | -0.682 | 0.03345 | -0.0791 | -20.3886
-8.5 | -0.7106 | 0.02877 | -0.069 | -24.6993
-8 | -0.7437 | 0.0229 | -0.0565 | -32.476
-7.5 | -0.7527 | 0.01542 | -0.0468 | -48.8132
-7 | -0.7199 | 0.0096 | -0.0415 | -74.9896
-6.5 | -0.6767 | 0.00823 | -0.035 | -82.2236
-6 | -0.6197 | 0.00753 | -0.031 | -82.2975
-5.5 | -0.5581 | 0.00703 | -0.0281 | -79.3883
-5 | -0.4937 | 0.00667 | -0.0262 | -74.018
-4.5 | -0.4282 | 0.00638 | -0.025 | -67.116
-4 | -0.3631 | 0.0061 | -0.024 | -59.5246
-3.5 | -0.2965 | 0.00586 | -0.0236 | -50.5973
-3 | -0.2297 | 0.00566 | -0.0235 | -40.583
-2.5 | -0.1633 | 0.00547 | -0.0235 | -29.8537
-2 | -0.0961 | 0.00532 | -0.0239 | -18.0639
-1.5 | -0.029 | 0.00515 | -0.0244 | -5.6311
-1 | 0.0382 | 0.005 | -0.025 | 7.64
0 | 0.1595 | 0.00398 | -0.0244 | 40.0754
0.5 | 0.2113 | 0.00294 | -0.0228 | 71.8707
1 | 0.2764 | 0.00322 | -0.0233 | 85.8385
1.5 | 0.3348 | 0.00391 | -0.0226 | 85.6266
2 | 0.3914 | 0.00457 | -0.0214 | 85.6455
2.5 | 0.4452 | 0.00524 | -0.0196 | 84.9618
3 | 0.4967 | 0.0059 | -0.0172 | 84.1864
3.5 | 0.5467 | 0.00652 | -0.0143 | 83.8497
4 | 0.6037 | 0.00688 | -0.0125 | 87.7471
4.5 | 0.6603 | 0.00719 | -0.0104 | 91.8359
5 | 0.7054 | 0.00751 | -0.0058 | 93.9281
5.5 | 0.7522 | 0.00796 | -0.0017 | 94.4975
6 | 0.8024 | 0.00844 | 0.002 | 95.0711
6.5 | 0.853 | 0.009 | 0.0057 | 94.7778
7 | 0.9019 | 0.00968 | 0.0098 | 93.1715
7.5 | 0.9523 | 0.01038 | 0.0138 | 91.7437
8 | 1.0009 | 0.01123 | 0.0184 | 89.1273
8.5 | 1.0473 | 0.01227 | 0.0235 | 85.3545
9 | 1.0847 | 0.01374 | 0.0298 | 78.9447
9.5 | 1.1003 | 0.01624 | 0.0382 | 67.7525
10 | 1.0884 | 0.02038 | 0.048 | 53.4053
10.5 | 1.0687 | 0.02587 | 0.0564 | 41.3104
11 | 1.0437 | 0.03223 | 0.0626 | 32.3829
11.5 | 1.0036 | 0.04041 | 0.0663 | 24.8354
12 | 0.9668 | 0.04958 | 0.0666 | 19.4998
12.5 | 0.9307 | 0.06048 | 0.063 | 15.3886
13 | 0.9019 | 0.07253 | 0.0562 | 12.4349
13.5 | 0.877 | 0.08588 | 0.0472 | 10.2119
14 | 0.8554 | 0.10014 | 0.0372 | 8.542
14.5 | 0.8402 | 0.11398 | 0.0282 | 7.3715

## 129. Re 16M Mach 0.00 (1)
BIGFOIL.COM POLAR EXPORT
NACA66-214 a=0.0
NACA66-214 a=0.0 |  |  |  | Cl Max: | 1.182 | at alpha= | 12 | deg
JavaFoil+Calcfoil stall+Eppler ext transition |  |  |  | L/D Max: | 120.021 | at alpha= | 5.5 | deg
Re: | 16000000 |  |  | Cd Min: | 0.00481 | at alpha= | 1 | deg
Mach: | 0 |  |  | Cl=0 at alpha= | -0.9918 | deg
|  |  |  | @ Cl=0.1, Cd= | 0.0053313
|  |  |  | @ Cl=0.4, Cd= | 0.0052289
|  |  |  | @ Cl=0.6, Cd= | 0.0065765
alpha (deg) | Cl | Cd | Cm | Cl/Cd
-18 | -0.628 | 0.14366 | 0.009 | -4.371
-17.5 | -0.652 | 0.13596 | 0.008 | -4.797
-17 | -0.676 | 0.12997 | 0.008 | -5.2
-16.5 | -0.705 | 0.10937 | 0.009 | -6.445
-16 | -0.728 | 0.10302 | 0.008 | -7.069
-15.5 | -0.746 | 0.10317 | 0.007 | -7.227
-15 | -0.765 | 0.09713 | 0.007 | -7.88
-14.5 | -0.785 | 0.08968 | 0.007 | -8.75
-14 | -0.916 | 0.02427 | 0.01 | -37.728
-13.5 | -0.961 | 0.01563 | 0.01 | -61.465
-13 | -0.974 | 0.01317 | 0.009 | -73.998
-12.5 | -0.971 | 0.01261 | 0.008 | -76.964
-12 | -0.968 | 0.01155 | 0.007 | -83.808
-11.5 | -0.959 | 0.01076 | 0.006 | -89.118
-11 | -0.944 | 0.01019 | 0.005 | -92.659
-10.5 | -0.925 | 0.00981 | 0.004 | -94.287
-10 | -0.902 | 0.0093 | 0.004 | -97.011
-9.5 | -0.874 | 0.00901 | 0.003 | -97.038
-9 | -0.843 | 0.00738 | 0.002 | -114.271
-8.5 | -0.808 | 0.00759 | 0.001 | -106.333
-8 | -0.769 | 0.00774 | 0 | -99.29
-7.5 | -0.726 | 0.00745 | -0.001 | -97.428
-7 | -0.68 | 0.00751 | -0.002 | -90.594
-6.5 | -0.632 | 0.00725 | -0.003 | -87.167
-6 | -0.581 | 0.00704 | -0.004 | -82.553
-5.5 | -0.528 | 0.00682 | -0.005 | -77.417
-5 | -0.473 | 0.00655 | -0.006 | -72.235
-4.5 | -0.417 | 0.00637 | -0.007 | -65.475
-4 | -0.359 | 0.00622 | -0.008 | -57.743
-3.5 | -0.301 | 0.00637 | -0.009 | -47.187
-3 | -0.241 | 0.00635 | -0.01 | -37.984
-2.5 | -0.182 | 0.00633 | -0.011 | -28.723
-2 | -0.122 | 0.0063 | -0.012 | -19.301
-1.5 | -0.061 | 0.00632 | -0.013 | -9.705
-1 | -0.001 | 0.0063 | -0.014 | -0.142
-0.5 | 0.06 | 0.00541 | -0.016 | 11.056
0 | 0.121 | 0.00529 | -0.017 | 22.797
0.5 | 0.181 | 0.0052 | -0.018 | 34.826
1 | 0.242 | 0.00481 | -0.019 | 50.252
1.5 | 0.302 | 0.00503 | -0.02 | 59.987
2 | 0.362 | 0.00526 | -0.021 | 68.945
2.5 | 0.423 | 0.00521 | -0.022 | 81.091
3 | 0.482 | 0.0054 | -0.023 | 89.192
3.5 | 0.541 | 0.00638 | -0.024 | 84.727
4 | 0.599 | 0.00658 | -0.025 | 91.023
4.5 | 0.657 | 0.00638 | -0.026 | 102.896
5 | 0.713 | 0.00664 | -0.027 | 107.314
5.5 | 0.767 | 0.00639 | -0.028 | 120.021
6 | 0.82 | 0.00779 | -0.029 | 105.328
6.5 | 0.871 | 0.00809 | -0.03 | 107.741
7 | 0.92 | 0.0084 | -0.031 | 109.466
7.5 | 0.966 | 0.0088 | -0.032 | 109.825
8 | 1.01 | 0.00917 | -0.033 | 110.083
8.5 | 1.05 | 0.0096 | -0.034 | 109.424
9 | 1.084 | 0.01005 | -0.035 | 107.871
9.5 | 1.113 | 0.01049 | -0.036 | 106.185
10 | 1.138 | 0.01093 | -0.037 | 104.079
10.5 | 1.157 | 0.01152 | -0.038 | 100.393
11 | 1.171 | 0.01205 | -0.039 | 97.137
11.5 | 1.179 | 0.01278 | -0.039 | 92.254
12 | 1.182 | 0.01349 | -0.04 | 87.599
12.5 | 1.18 | 0.01424 | -0.041 | 82.865
13 | 1.172 | 0.01537 | -0.042 | 76.284
13.5 | 1.159 | 0.01675 | -0.043 | 69.172
14 | 1.142 | 0.01802 | -0.043 | 63.357
14.5 | 1.116 | 0.01969 | -0.044 | 56.697
15 | 1.08 | 0.02288 | -0.045 | 47.191
15.5 | 1.045 | 0.02497 | -0.045 | 41.855
16 | 0.968 | 0.04278 | -0.043 | 22.621
16.5 | 0.895 | 0.06729 | -0.04 | 13.301
17 | 0.816 | 0.11051 | -0.032 | 7.382

## 130. Re 16M Mach 0.00 (2)
BIGFOIL.COM POLAR EXPORT
NACA66-214 a=0.0
NACA66-214 a=0.0 |  |  |  | Cl Max: | 1.7086 | at alpha= | 20 | deg
XFOIL ncrit=9 |  |  |  | L/D Max: | 120.899 | at alpha= | 9 | deg
Re: | 16000000 |  |  | Cd Min: | 0.03547 | at alpha= | 20 | deg
Mach: | 0 |  |  | Cl=0 at alpha= | -1.1751 | deg
|  |  |  | @ Cl=0.1, Cd= | 0.004366
|  |  |  | @ Cl=0.4, Cd= | 0.0050346
|  |  |  | @ Cl=0.6, Cd= | 0.0063176
alpha (deg) | Cl | Cd | Cm | Cl/Cd
-19.5 | -1.6641 | 0.02245 | -0.0533 | -74.1247
-19 | -1.6377 | 0.02119 | -0.0511 | -77.2865
-18.5 | -1.6161 | 0.01965 | -0.0482 | -82.2443
-18 | -1.5899 | 0.01841 | -0.0456 | -86.3607
-17.5 | -1.5613 | 0.01731 | -0.0431 | -90.1964
-17 | -1.5311 | 0.01633 | -0.0406 | -93.76
-16.5 | -1.4988 | 0.01548 | -0.0381 | -96.8217
-16 | -1.4651 | 0.01471 | -0.0357 | -99.5989
-15.5 | -1.4312 | 0.01396 | -0.0332 | -102.5215
-14.5 | -1.3594 | 0.01272 | -0.0283 | -106.8711
-14 | -1.3238 | 0.01209 | -0.0256 | -109.4955
-13.5 | -1.2871 | 0.01161 | -0.0228 | -110.8613
-12.5 | -1.2104 | 0.01073 | -0.0176 | -112.8052
-12 | -1.1663 | 0.01019 | -0.0161 | -114.4553
-11.5 | -1.1206 | 0.00968 | -0.0148 | -115.7645
-11 | -1.0731 | 0.00925 | -0.0139 | -116.0108
-10.5 | -1.024 | 0.00885 | -0.0132 | -115.7062
-10 | -0.9733 | 0.00853 | -0.0129 | -114.1032
-9.5 | -0.9217 | 0.00823 | -0.0126 | -111.9927
-9 | -0.8697 | 0.00794 | -0.0124 | -109.534
-8.5 | -0.817 | 0.00764 | -0.0123 | -106.9372
-8 | -0.764 | 0.00735 | -0.0123 | -103.9456
-7.5 | -0.7109 | 0.00703 | -0.0122 | -101.1238
-7 | -0.6571 | 0.00675 | -0.0123 | -97.3481
-6.5 | -0.6025 | 0.00653 | -0.0126 | -92.2665
-6 | -0.5471 | 0.00633 | -0.013 | -86.4297
-5.5 | -0.4914 | 0.00613 | -0.0134 | -80.1631
-5 | -0.4358 | 0.0059 | -0.0138 | -73.8644
-4.5 | -0.3798 | 0.00573 | -0.0143 | -66.2827
-4 | -0.3231 | 0.00557 | -0.0149 | -58.0072
-3.5 | -0.2662 | 0.00541 | -0.0155 | -49.2052
-3 | -0.2093 | 0.00525 | -0.0162 | -39.8667
-2.5 | -0.152 | 0.00514 | -0.0169 | -29.572
-2 | -0.0945 | 0.005 | -0.0177 | -18.9
-1.5 | -0.0371 | 0.00489 | -0.0184 | -7.5869
-1 | 0.02 | 0.00475 | -0.0191 | 4.2105
-0.5 | 0.075 | 0.00451 | -0.0195 | 16.6297
0.5 | 0.1792 | 0.00391 | -0.0195 | 45.8312
1 | 0.2288 | 0.00354 | -0.0192 | 64.6328
2 | 0.3339 | 0.00453 | -0.0193 | 73.7086
3 | 0.44 | 0.00534 | -0.0193 | 82.397
3.5 | 0.4928 | 0.00574 | -0.0193 | 85.8537
4 | 0.546 | 0.0061 | -0.0193 | 89.5082
4.5 | 0.6006 | 0.00632 | -0.0196 | 95.0316
5 | 0.6549 | 0.00654 | -0.0198 | 100.1376
5.5 | 0.7089 | 0.00676 | -0.0201 | 104.8669
6 | 0.7619 | 0.00702 | -0.0201 | 108.5328
7 | 0.8667 | 0.00752 | -0.0199 | 115.2527
7.5 | 0.917 | 0.00783 | -0.0195 | 117.1137
8 | 0.967 | 0.00813 | -0.019 | 118.9422
8.5 | 1.0161 | 0.00843 | -0.0184 | 120.5338
9 | 1.0627 | 0.00879 | -0.0173 | 120.8987
9.5 | 1.1069 | 0.00919 | -0.0158 | 120.4461
10 | 1.1426 | 0.00951 | -0.0125 | 120.1472
10.5 | 1.1789 | 0.00993 | -0.0095 | 118.721
11 | 1.2156 | 0.0104 | -0.0068 | 116.8846
11.5 | 1.2515 | 0.01098 | -0.0041 | 113.98
12 | 1.2869 | 0.01159 | -0.0015 | 111.0354
12.5 | 1.3223 | 0.01225 | 0.001 | 107.9429
13 | 1.3578 | 0.01292 | 0.0033 | 105.0929
13.5 | 1.393 | 0.01363 | 0.0055 | 102.201
14 | 1.4269 | 0.01443 | 0.0078 | 98.8843
14.5 | 1.4592 | 0.01532 | 0.0101 | 95.248
15 | 1.4879 | 0.01641 | 0.0128 | 90.6703
15.5 | 1.5151 | 0.01758 | 0.0155 | 86.1832
16 | 1.5412 | 0.01877 | 0.0183 | 82.1097
16.5 | 1.5762 | 0.02 | 0.019 | 78.81
17 | 1.6024 | 0.02146 | 0.0211 | 74.6692
17.5 | 1.6245 | 0.02325 | 0.0234 | 69.871
18 | 1.6474 | 0.02504 | 0.0254 | 65.7907
18.5 | 1.662 | 0.02752 | 0.0278 | 60.3924
19 | 1.6777 | 0.03002 | 0.0298 | 55.8861
19.5 | 1.6945 | 0.03258 | 0.0314 | 52.0104
20 | 1.7086 | 0.03547 | 0.0329 | 48.1703

## 131. Re 16M Mach 0.10 (1)
BIGFOIL.COM POLAR EXPORT
NACA66-214 a=0.0
NACA66-214 a=0.0 |  |  |  | Cl Max: | 1.17 | at alpha= | 11.5 | deg
JavaFoil+Calcfoil stall+Eppler ext transition |  |  |  | L/D Max: | 109.628 | at alpha= | 8 | deg
Re: | 16000000 |  |  | Cd Min: | 0.00485 | at alpha= | 1 | deg
Mach: | 0.1 |  |  | Cl=0 at alpha= | -0.9918 | deg
|  |  |  | @ Cl=0.1, Cd= | 0.0053348
|  |  |  | @ Cl=0.4, Cd= | 0.0052305
|  |  |  | @ Cl=0.6, Cd= | 0.0062248
alpha (deg) | Cl | Cd | Cm | Cl/Cd
-17.5 | -0.603 | 0.13925 | 0.008 | -4.332
-17 | -0.631 | 0.13265 | 0.008 | -4.754
-16.5 | -0.658 | 0.12495 | 0.007 | -5.262
-16 | -0.683 | 0.11797 | 0.007 | -5.793
-15.5 | -0.709 | 0.11116 | 0.007 | -6.375
-15 | -0.734 | 0.09921 | 0.007 | -7.397
-14.5 | -0.759 | 0.08989 | 0.007 | -8.439
-14 | -0.788 | 0.07612 | 0.007 | -10.354
-13.5 | -0.911 | 0.02208 | 0.009 | -41.278
-13 | -0.941 | 0.01566 | 0.009 | -60.059
-12.5 | -0.957 | 0.0125 | 0.008 | -76.543
-12 | -0.953 | 0.01186 | 0.007 | -80.386
-11.5 | -0.948 | 0.01094 | 0.006 | -86.626
-11 | -0.936 | 0.01034 | 0.005 | -90.559
-10.5 | -0.919 | 0.00991 | 0.004 | -92.782
-10 | -0.898 | 0.0094 | 0.004 | -95.56
-9.5 | -0.872 | 0.00908 | 0.003 | -96.006
-9 | -0.842 | 0.00742 | 0.002 | -113.444
-8.5 | -0.808 | 0.00763 | 0.001 | -105.888
-8 | -0.769 | 0.00732 | 0 | -105.034
-7.5 | -0.727 | 0.0075 | -0.001 | -97.037
-7 | -0.682 | 0.00715 | -0.002 | -95.372
-6.5 | -0.634 | 0.00736 | -0.003 | -86.166
-6 | -0.583 | 0.00703 | -0.004 | -82.977
-5.5 | -0.53 | 0.00681 | -0.005 | -77.858
-5 | -0.475 | 0.00661 | -0.006 | -71.866
-4.5 | -0.419 | 0.00644 | -0.007 | -64.981
-4 | -0.361 | 0.00627 | -0.008 | -57.584
-3.5 | -0.302 | 0.00642 | -0.009 | -47.061
-3 | -0.243 | 0.00633 | -0.01 | -38.339
-2.5 | -0.183 | 0.0063 | -0.011 | -29.001
-2 | -0.122 | 0.00628 | -0.012 | -19.485
-1.5 | -0.062 | 0.00633 | -0.014 | -9.743
-1 | -0.001 | 0.00635 | -0.015 | -0.141
-0.5 | 0.06 | 0.00542 | -0.016 | 11.083
0 | 0.121 | 0.00529 | -0.017 | 22.892
0.5 | 0.182 | 0.0052 | -0.018 | 35.028
1 | 0.243 | 0.00485 | -0.019 | 50.069
1.5 | 0.304 | 0.00501 | -0.02 | 60.551
2 | 0.364 | 0.00526 | -0.021 | 69.296
2.5 | 0.425 | 0.00521 | -0.022 | 81.52
3 | 0.484 | 0.00545 | -0.023 | 88.773
3.5 | 0.543 | 0.00636 | -0.024 | 85.394
4 | 0.602 | 0.00622 | -0.025 | 96.786
4.5 | 0.66 | 0.00645 | -0.026 | 102.243
5 | 0.716 | 0.00668 | -0.027 | 107.154
5.5 | 0.771 | 0.00754 | -0.028 | 102.179
6 | 0.824 | 0.00785 | -0.029 | 104.902
6.5 | 0.874 | 0.00813 | -0.03 | 107.613
7 | 0.923 | 0.00847 | -0.031 | 108.982
7.5 | 0.969 | 0.00885 | -0.032 | 109.495
8 | 1.012 | 0.00923 | -0.033 | 109.628
8.5 | 1.052 | 0.00969 | -0.034 | 108.618
9 | 1.085 | 0.01013 | -0.035 | 107.106
9.5 | 1.113 | 0.01058 | -0.036 | 105.238
10 | 1.136 | 0.01105 | -0.037 | 102.812
10.5 | 1.153 | 0.01171 | -0.038 | 98.499
11 | 1.165 | 0.01221 | -0.039 | 95.389
11.5 | 1.17 | 0.01301 | -0.04 | 89.891
12 | 1.17 | 0.01372 | -0.04 | 85.294
12.5 | 1.164 | 0.01463 | -0.041 | 79.546
13 | 1.152 | 0.01585 | -0.042 | 72.69
13.5 | 1.135 | 0.01696 | -0.043 | 66.93
14 | 1.11 | 0.01914 | -0.044 | 58.027
14.5 | 1.081 | 0.02071 | -0.044 | 52.207
15 | 1.034 | 0.02549 | -0.044 | 40.576
15.5 | 0.95 | 0.04496 | -0.042 | 21.122
16 | 0.85 | 0.08848 | -0.035 | 9.602
16.5 | 0.8 | 0.10733 | -0.031 | 7.45

## 132. Re 16M Mach 0.10 (2)
BIGFOIL.COM POLAR EXPORT
NACA66-214 a=0.0
NACA66-214 a=0.0 |  |  |  | Cl Max: | 1.7036 | at alpha= | 20 | deg
XFOIL ncrit=9 |  |  |  | L/D Max: | 120.372 | at alpha= | 9 | deg
Re: | 16000000 |  |  | Cd Min: | 0.03802 | at alpha= | 20 | deg
Mach: | 0.1 |  |  | Cl=0 at alpha= | -1.1783 | deg
|  |  |  | @ Cl=0.1, Cd= | 0.004374
|  |  |  | @ Cl=0.4, Cd= | 0.0050257
|  |  |  | @ Cl=0.6, Cd= | 0.0063253
alpha (deg) | Cl | Cd | Cm | Cl/Cd
-20 | -1.6633 | 0.02695 | -0.0641 | -61.718
-19.5 | -1.6607 | 0.02439 | -0.0597 | -68.0894
-19 | -1.6333 | 0.02302 | -0.0574 | -70.9513
-18.5 | -1.6162 | 0.02109 | -0.0541 | -76.6335
-18 | -1.5943 | 0.01947 | -0.051 | -81.885
-17.5 | -1.5664 | 0.01822 | -0.0482 | -85.9715
-17 | -1.5371 | 0.01709 | -0.0453 | -89.9415
-16.5 | -1.5053 | 0.01612 | -0.0426 | -93.3809
-16 | -1.4716 | 0.01526 | -0.04 | -96.4351
-15.5 | -1.4377 | 0.01443 | -0.0372 | -99.6327
-15 | -1.4016 | 0.01373 | -0.0346 | -102.083
-14.5 | -1.3649 | 0.01308 | -0.0319 | -104.3502
-14 | -1.3288 | 0.0124 | -0.0291 | -107.1613
-13.5 | -1.291 | 0.01187 | -0.0263 | -108.7616
-13 | -1.2551 | 0.01133 | -0.023 | -110.7767
-12.5 | -1.217 | 0.01093 | -0.0199 | -111.3449
-12 | -1.1728 | 0.01038 | -0.0182 | -112.9865
-11.5 | -1.1269 | 0.00985 | -0.0167 | -114.4061
-11 | -1.0793 | 0.00939 | -0.0155 | -114.9414
-10.5 | -1.0303 | 0.00896 | -0.0146 | -114.9888
-10 | -0.9794 | 0.00861 | -0.014 | -113.7515
-9.5 | -0.9275 | 0.0083 | -0.0136 | -111.747
-9 | -0.875 | 0.00799 | -0.0133 | -109.5119
-8 | -0.7683 | 0.0074 | -0.013 | -103.8243
-7.5 | -0.715 | 0.00707 | -0.0128 | -101.1315
-7 | -0.6608 | 0.00679 | -0.0128 | -97.3196
-6.5 | -0.6058 | 0.00655 | -0.013 | -92.4885
-6 | -0.5502 | 0.00635 | -0.0133 | -86.6457
-5 | -0.438 | 0.00592 | -0.0141 | -73.9865
-4.5 | -0.3817 | 0.00574 | -0.0145 | -66.4983
-3.5 | -0.2674 | 0.00542 | -0.0157 | -49.3358
-3 | -0.2102 | 0.00526 | -0.0164 | -39.962
-2.5 | -0.1525 | 0.00515 | -0.0171 | -29.6117
-2 | -0.0948 | 0.005 | -0.0178 | -18.96
-1.5 | -0.037 | 0.0049 | -0.0186 | -7.551
-1 | 0.0205 | 0.00475 | -0.0193 | 4.3158
-0.5 | 0.0758 | 0.00452 | -0.0197 | 16.7699
0.5 | 0.1802 | 0.00389 | -0.0196 | 46.3239
1 | 0.2302 | 0.00354 | -0.0193 | 65.0282
1.5 | 0.2823 | 0.00409 | -0.0192 | 69.022
2 | 0.3358 | 0.00453 | -0.0193 | 74.128
3.5 | 0.4951 | 0.00576 | -0.0193 | 85.9549
4 | 0.5486 | 0.00611 | -0.0192 | 89.7872
4.5 | 0.6035 | 0.00634 | -0.0195 | 95.1893
5 | 0.658 | 0.00657 | -0.0197 | 100.1522
5.5 | 0.7123 | 0.00678 | -0.0199 | 105.059
6 | 0.7655 | 0.00705 | -0.0198 | 108.5816
6.5 | 0.8185 | 0.0073 | -0.0198 | 112.1233
7 | 0.8706 | 0.00757 | -0.0195 | 115.0066
7.5 | 0.9211 | 0.00788 | -0.019 | 116.8909
8 | 0.9713 | 0.00818 | -0.0184 | 118.7408
8.5 | 1.0203 | 0.00849 | -0.0176 | 120.1767
9 | 1.0665 | 0.00886 | -0.0163 | 120.3725
9.5 | 1.1072 | 0.00924 | -0.0139 | 119.8268
10 | 1.1429 | 0.00961 | -0.0104 | 118.9282
10.5 | 1.1804 | 0.01005 | -0.0076 | 117.4527
11 | 1.2177 | 0.01056 | -0.0048 | 115.3125
11.5 | 1.2538 | 0.01118 | -0.0021 | 112.1467
12 | 1.2896 | 0.01182 | 0.0006 | 109.1032
12.5 | 1.3261 | 0.01249 | 0.0031 | 106.1729
13 | 1.3618 | 0.01319 | 0.0055 | 103.2449
13.5 | 1.3971 | 0.01395 | 0.0079 | 100.1505
14 | 1.4306 | 0.01482 | 0.0104 | 96.5317
14.5 | 1.4612 | 0.01585 | 0.0131 | 92.1893
15 | 1.4891 | 0.01706 | 0.016 | 87.286
15.5 | 1.517 | 0.01825 | 0.0188 | 83.1233
16 | 1.5438 | 0.01947 | 0.0216 | 79.2912
16.5 | 1.5782 | 0.0209 | 0.0223 | 75.512
17 | 1.6043 | 0.02249 | 0.0246 | 71.3339
17.5 | 1.621 | 0.02474 | 0.0274 | 65.5214
18 | 1.6417 | 0.02686 | 0.0296 | 61.1206
18.5 | 1.6584 | 0.02935 | 0.0318 | 56.5043
19 | 1.675 | 0.032 | 0.0336 | 52.3438
19.5 | 1.6893 | 0.03494 | 0.0353 | 48.3486
20 | 1.7036 | 0.03802 | 0.0366 | 44.808

## 133. Re 16M Mach 0.25 (1)
BIGFOIL.COM POLAR EXPORT
NACA66-214 a=0.0
NACA66-214 a=0.0 |  |  |  | Cl Max: | 1.117 | at alpha= | 10.5 | deg
JavaFoil+Calcfoil stall+Eppler ext transition |  |  |  | L/D Max: | 110.32 | at alpha= | 4.5 | deg
Re: | 16000000 |  |  | Cd Min: | 0.00491 | at alpha= | 1 | deg
Mach: | 0.25 |  |  | Cl=0 at alpha= | -0.99206 | deg
|  |  |  | @ Cl=0.1, Cd= | 0.0053614
|  |  |  | @ Cl=0.4, Cd= | 0.0051306
|  |  |  | @ Cl=0.6, Cd= | 0.11642
alpha (deg) | Cl | Cd | Cm | Cl/Cd
-15.5 | -0.394 | 0.12085 | 0.007 | -3.259
-15 | -0.458 | 0.11665 | 0.006 | -3.926
-14.5 | -0.517 | 0.109 | 0.006 | -4.746
-14 | -0.572 | 0.09511 | 0.005 | -6.016
-13.5 | -0.621 | 0.08949 | 0.005 | -6.942
-13 | -0.653 | 0.08362 | 0.005 | -7.809
-12.5 | -0.678 | 0.07626 | 0.005 | -8.889
-12 | -0.696 | 0.07132 | 0.004 | -9.754
-11.5 | -0.714 | 0.06253 | 0.004 | -11.419
-11 | -0.863 | 0.01145 | 0.006 | -75.379
-10.5 | -0.865 | 0.01081 | 0.005 | -79.99
-10 | -0.86 | 0.01017 | 0.004 | -84.564
-9.5 | -0.848 | 0.00953 | 0.003 | -88.995
-9 | -0.828 | 0.00917 | 0.002 | -90.269
-8.5 | -0.802 | 0.00869 | 0.001 | -92.26
-8 | -0.77 | 0.00711 | 0 | -108.306
-7.5 | -0.733 | 0.00732 | -0.001 | -100.128
-7 | -0.69 | 0.00739 | -0.002 | -93.469
-6.5 | -0.644 | 0.00715 | -0.003 | -90.042
-6 | -0.595 | 0.0068 | -0.004 | -87.419
-5.5 | -0.542 | 0.00702 | -0.005 | -77.205
-5 | -0.486 | 0.0068 | -0.007 | -71.494
-4.5 | -0.429 | 0.00652 | -0.008 | -65.827
-4 | -0.37 | 0.00635 | -0.009 | -58.272
-3.5 | -0.31 | 0.00648 | -0.01 | -47.824
-3 | -0.249 | 0.00645 | -0.011 | -38.609
-2.5 | -0.188 | 0.00642 | -0.012 | -29.23
-2 | -0.126 | 0.00634 | -0.013 | -19.82
-1.5 | -0.063 | 0.0064 | -0.014 | -9.904
-1 | -0.001 | 0.0064 | -0.015 | -0.144
-0.5 | 0.062 | 0.00547 | -0.016 | 11.301
0 | 0.125 | 0.00529 | -0.017 | 23.525
0.5 | 0.187 | 0.00525 | -0.018 | 35.634
1 | 0.249 | 0.00491 | -0.019 | 50.841
1.5 | 0.312 | 0.00513 | -0.02 | 60.813
2 | 0.374 | 0.00503 | -0.021 | 74.448
2.5 | 0.436 | 0.00527 | -0.022 | 82.752
3 | 0.497 | 0.00556 | -0.024 | 89.429
3.5 | 0.558 | 0.0061 | -0.025 | 91.441
4 | 0.618 | 0.00636 | -0.026 | 97.137
4.5 | 0.676 | 0.00613 | -0.027 | 110.32
5 | 0.733 | 0.0075 | -0.028 | 97.831
5.5 | 0.789 | 0.00778 | -0.029 | 101.395
6 | 0.842 | 0.0081 | -0.03 | 103.954
6.5 | 0.892 | 0.00844 | -0.031 | 105.753
7 | 0.94 | 0.00885 | -0.032 | 106.131
7.5 | 0.984 | 0.00925 | -0.033 | 106.33
8 | 1.024 | 0.00971 | -0.034 | 105.433
8.5 | 1.06 | 0.01021 | -0.035 | 103.775
9 | 1.086 | 0.01072 | -0.036 | 101.307
9.5 | 1.105 | 0.01123 | -0.037 | 98.359
10 | 1.115 | 0.01193 | -0.038 | 93.462
10.5 | 1.117 | 0.01258 | -0.039 | 88.796
11 | 1.109 | 0.01336 | -0.04 | 83.027
11.5 | 1.092 | 0.01426 | -0.041 | 76.543
12 | 1.064 | 0.01552 | -0.041 | 68.537
12.5 | 1.025 | 0.0173 | -0.042 | 59.252
13 | 0.976 | 0.01939 | -0.043 | 50.349
13.5 | 0.792 | 0.07941 | -0.029 | 9.975
14 | 0.732 | 0.09337 | -0.026 | 7.841
14.5 | 0.67 | 0.10303 | -0.024 | 6.507
15 | 0.602 | 0.11038 | -0.024 | 5.45
15.5 | 0.528 | 0.11642 | -0.025 | 4.538

## 134. Re 16M Mach 0.25 (2)
BIGFOIL.COM POLAR EXPORT
NACA66-214 a=0.0
NACA66-214 a=0.0 |  |  |  | Cl Max: | 1.6221 | at alpha= | 16.5 | deg
XFOIL ncrit=9 |  |  |  | L/D Max: | 117.264 | at alpha= | 8.5 | deg
Re: | 16000000 |  |  | Cd Min: | 0.06592 | at alpha= | -20 | deg
Mach: | 0.25 |  |  | Cl=0 at alpha= | -1.1953 | deg
|  |  |  | @ Cl=0.1, Cd= | 0.0044362
|  |  |  | @ Cl=0.4, Cd= | 0.0049446
|  |  |  | @ Cl=0.6, Cd= | 0.0063693
alpha (deg) | Cl | Cd | Cm | Cl/Cd
-20 | -1.4093 | 0.06592 | -0.0792 | -21.3789
-19.5 | -1.461 | 0.05267 | -0.0868 | -27.7388
-19 | -1.4858 | 0.04471 | -0.0879 | -33.2319
-18.5 | -1.5353 | 0.03599 | -0.0869 | -42.6591
-18 | -1.5427 | 0.03123 | -0.0838 | -49.398
-17.5 | -1.5387 | 0.0276 | -0.0799 | -55.75
-17 | -1.5281 | 0.02461 | -0.0755 | -62.0926
-16.5 | -1.5129 | 0.02205 | -0.0708 | -68.6122
-16 | -1.4817 | 0.0205 | -0.0669 | -72.278
-15.5 | -1.456 | 0.01867 | -0.0622 | -77.9861
-15 | -1.4216 | 0.0174 | -0.0581 | -81.7011
-14.5 | -1.3858 | 0.01626 | -0.054 | -85.2276
-14 | -1.3534 | 0.01488 | -0.0494 | -90.9543
-13.5 | -1.3142 | 0.01396 | -0.0455 | -94.1404
-13 | -1.2752 | 0.01301 | -0.0415 | -98.0169
-12.5 | -1.232 | 0.01241 | -0.038 | -99.2748
-12 | -1.1933 | 0.01158 | -0.0337 | -103.0484
-11.5 | -1.1567 | 0.01082 | -0.029 | -106.9039
-10.5 | -1.0626 | 0.00965 | -0.0233 | -110.114
-10 | -1.011 | 0.00917 | -0.0215 | -110.2508
-9.5 | -0.9579 | 0.00874 | -0.02 | -109.5995
-9 | -0.9037 | 0.00835 | -0.0187 | -108.2275
-8.5 | -0.8486 | 0.00799 | -0.0178 | -106.2078
-8 | -0.7926 | 0.00767 | -0.0171 | -103.3377
-7.5 | -0.7367 | 0.00734 | -0.0164 | -100.3678
-7 | -0.6807 | 0.00701 | -0.0159 | -97.1041
-6.5 | -0.6241 | 0.00671 | -0.0156 | -93.0104
-6 | -0.5666 | 0.00646 | -0.0155 | -87.709
-5 | -0.4501 | 0.00602 | -0.0157 | -74.7674
-4.5 | -0.392 | 0.00582 | -0.0159 | -67.354
-4 | -0.3332 | 0.00564 | -0.0164 | -59.078
-3.5 | -0.2739 | 0.00547 | -0.0169 | -50.0731
-3 | -0.2149 | 0.00531 | -0.0174 | -40.4708
-2.5 | -0.1555 | 0.00518 | -0.0181 | -30.0193
-2 | -0.0958 | 0.00504 | -0.0188 | -19.0079
-1.5 | -0.0362 | 0.00492 | -0.0195 | -7.3577
-1 | 0.0232 | 0.00479 | -0.0202 | 4.8434
-0.5 | 0.0803 | 0.00453 | -0.0206 | 17.7263
0 | 0.1349 | 0.00427 | -0.0206 | 31.5925
0.5 | 0.1862 | 0.00377 | -0.0203 | 49.3899
1 | 0.2384 | 0.00348 | -0.02 | 68.5057
1.5 | 0.2911 | 0.00408 | -0.0197 | 71.348
2 | 0.3461 | 0.00453 | -0.0198 | 76.4018
2.5 | 0.4007 | 0.00495 | -0.0197 | 80.9495
3 | 0.4538 | 0.00544 | -0.0193 | 83.4191
3.5 | 0.5076 | 0.00587 | -0.019 | 86.4736
4 | 0.5625 | 0.00621 | -0.0188 | 90.5797
4.5 | 0.619 | 0.00645 | -0.0189 | 95.969
5 | 0.6747 | 0.0067 | -0.0188 | 100.7015
5.5 | 0.7302 | 0.00693 | -0.0186 | 105.368
6 | 0.7844 | 0.00722 | -0.0182 | 108.6427
6.5 | 0.8385 | 0.00749 | -0.0176 | 111.9493
7 | 0.8907 | 0.00781 | -0.0167 | 114.0461
7.5 | 0.9418 | 0.00813 | -0.0155 | 115.8426
8 | 0.9917 | 0.00846 | -0.0141 | 117.2222
8.5 | 1.0331 | 0.00881 | -0.0109 | 117.2645
9 | 1.0696 | 0.00928 | -0.0068 | 115.2586
9.5 | 1.11 | 0.00976 | -0.0035 | 113.7295
10 | 1.151 | 0.01028 | -0.0005 | 111.965
10.5 | 1.1915 | 0.01087 | 0.0025 | 109.6136
11 | 1.2296 | 0.01159 | 0.0058 | 106.0915
11.5 | 1.2682 | 0.01236 | 0.0089 | 102.6052
12 | 1.3065 | 0.01315 | 0.0121 | 99.3536
12.5 | 1.3444 | 0.01403 | 0.0152 | 95.8232
13 | 1.3808 | 0.01501 | 0.0184 | 91.992
13.5 | 1.4135 | 0.01621 | 0.0219 | 87.1993
14 | 1.4448 | 0.01755 | 0.0254 | 82.3248
14.5 | 1.4747 | 0.01901 | 0.029 | 77.575
15 | 1.5011 | 0.02072 | 0.0327 | 72.4469
15.5 | 1.5255 | 0.02259 | 0.0364 | 67.5299
16 | 1.5501 | 0.02466 | 0.0396 | 62.8589
16.5 | 1.6221 | 0.02799 | 0.0325 | 57.9528
18 | 1.6119 | 0.0382 | 0.0493 | 42.1963
18.5 | 1.6211 | 0.04245 | 0.0511 | 38.1885
19 | 1.6172 | 0.04818 | 0.0522 | 33.5658
19.5 | 1.6051 | 0.05528 | 0.052 | 29.0358
20 | 1.5928 | 0.06304 | 0.0505 | 25.2665

## 135. Re 16M Mach 0.50 (1)
BIGFOIL.COM POLAR EXPORT
NACA66-214 a=0.0
NACA66-214 a=0.0 |  |  |  | Cl Max: | 1.147 | at alpha= | 20 | deg
JavaFoil+Calcfoil stall+Eppler ext transition |  |  |  | L/D Max: | 95.871 | at alpha= | 5.5 | deg
Re: | 16000000 |  |  | Cd Min: | 0.00472 | at alpha= | 0.5 | deg
Mach: | 0.5 |  |  | Cl=0 at alpha= | -0.99286 | deg
|  |  |  | @ Cl=0.1, Cd= | 0.0054906
|  |  |  | @ Cl=0.4, Cd= | 0.0048146
|  |  |  | @ Cl=0.6, Cd= | 0.007056
alpha (deg) | Cl | Cd | Cm | Cl/Cd
-20 | -1.043 | 0.16994 | 0.014 | -6.138
-19.5 | -1.015 | 0.16652 | 0.014 | -6.097
-19 | -0.991 | 0.15141 | 0.013 | -6.548
-18.5 | -0.963 | 0.14474 | 0.013 | -6.657
-18 | -0.935 | 0.14213 | 0.012 | -6.579
-17.5 | -0.907 | 0.1361 | 0.011 | -6.666
-17 | -0.881 | 0.1299 | 0.011 | -6.78
-16.5 | -0.856 | 0.11892 | 0.01 | -7.195
-16 | -0.833 | 0.10576 | 0.01 | -7.875
-15.5 | -0.802 | 0.10389 | 0.009 | -7.724
-15 | -0.78 | 0.0941 | 0.009 | -8.285
-14.5 | -0.855 | 0.02954 | 0.012 | -28.924
-14 | -0.85 | 0.01964 | 0.012 | -43.285
-13.5 | -0.69 | 0.09078 | 0.006 | -7.606
-13 | -0.666 | 0.08234 | 0.006 | -8.087
-12.5 | -0.644 | 0.07213 | 0.006 | -8.934
-12 | -0.607 | 0.07682 | 0.004 | -7.907
-11.5 | -0.701 | 0.01403 | 0.007 | -49.944
-11 | -0.671 | 0.01286 | 0.006 | -52.158
-10.5 | -0.64 | 0.0118 | 0.005 | -54.226
-10 | -0.497 | 0.0656 | 0.002 | -7.571
-9.5 | -0.471 | 0.05857 | 0.002 | -8.035
-9 | -0.446 | 0.05221 | 0.001 | -8.539
-8.5 | -0.506 | 0.01064 | 0.001 | -47.579
-8 | -0.476 | 0.00972 | 0 | -48.917
-7.5 | -0.359 | 0.04816 | -0.001 | -7.464
-7 | -0.396 | 0.04539 | -0.001 | -8.733
-6.5 | -0.619 | 0.00862 | -0.004 | -71.79
-6 | -0.61 | 0.00798 | -0.005 | -76.457
-5.5 | -0.575 | 0.00761 | -0.006 | -75.627
-5 | -0.527 | 0.00616 | -0.007 | -85.579
-4.5 | -0.471 | 0.00631 | -0.008 | -74.549
-4 | -0.409 | 0.00611 | -0.01 | -66.895
-3.5 | -0.344 | 0.00631 | -0.011 | -54.429
-3 | -0.277 | 0.00649 | -0.012 | -42.682
-2.5 | -0.209 | 0.00649 | -0.013 | -32.206
-2 | -0.14 | 0.00644 | -0.014 | -21.752
-1.5 | -0.071 | 0.00677 | -0.016 | -10.446
-1 | -0.001 | 0.00679 | -0.017 | -0.151
-0.5 | 0.069 | 0.00565 | -0.018 | 12.228
0 | 0.139 | 0.00529 | -0.019 | 26.282
0.5 | 0.209 | 0.00472 | -0.02 | 44.316
1 | 0.278 | 0.00488 | -0.021 | 56.991
1.5 | 0.348 | 0.00489 | -0.023 | 71.133
2 | 0.417 | 0.00479 | -0.024 | 87.077
2.5 | 0.485 | 0.00589 | -0.025 | 82.32
3 | 0.553 | 0.00621 | -0.026 | 89.062
3.5 | 0.618 | 0.00738 | -0.027 | 83.835
4 | 0.683 | 0.00777 | -0.028 | 87.951
4.5 | 0.746 | 0.00812 | -0.03 | 91.942
5 | 0.805 | 0.00852 | -0.031 | 94.541
5.5 | 0.86 | 0.00897 | -0.032 | 95.871
6 | 0.907 | 0.00948 | -0.033 | 95.758
6.5 | 0.945 | 0.01011 | -0.034 | 93.39
7 | 0.965 | 0.01082 | -0.035 | 89.203
7.5 | 0.953 | 0.01159 | -0.036 | 82.275
8 | 0.838 | 0.01275 | -0.037 | 65.76
8.5 | 0.634 | 0.01387 | -0.038 | 45.688
9 | 0.549 | 0.05845 | -0.019 | 9.397
9.5 | 0.699 | 0.01463 | -0.041 | 47.788
10 | 0.729 | 0.01599 | -0.042 | 45.624
10.5 | 0.758 | 0.01776 | -0.043 | 42.658
11 | 0.665 | 0.06854 | -0.027 | 9.704
11.5 | 0.824 | 0.01774 | -0.045 | 46.443
12 | 0.853 | 0.01971 | -0.046 | 43.252
12.5 | 0.879 | 0.02234 | -0.046 | 39.352
13 | 0.89 | 0.02998 | -0.046 | 29.69
13.5 | 0.808 | 0.08617 | -0.033 | 9.374
14 | 0.965 | 0.02714 | -0.049 | 35.542
14.5 | 0.981 | 0.03351 | -0.049 | 29.267
15 | 0.932 | 0.07028 | -0.043 | 13.267
15.5 | 0.922 | 0.10013 | -0.037 | 9.212
16 | 0.932 | 0.12225 | -0.033 | 7.622
16.5 | 0.962 | 0.1255 | -0.035 | 7.666
17 | 0.992 | 0.12882 | -0.037 | 7.701
17.5 | 1.015 | 0.14326 | -0.036 | 7.083
18 | 1.04 | 0.15515 | -0.036 | 6.701
18.5 | 1.068 | 0.15804 | -0.038 | 6.757
19 | 1.097 | 0.1619 | -0.039 | 6.774
19.5 | 1.123 | 0.16955 | -0.04 | 6.625
20 | 1.147 | 0.19151 | -0.04 | 5.988

## 136. Re 16M Mach 0.50 (2)
BIGFOIL.COM POLAR EXPORT
NACA66-214 a=0.0
NACA66-214 a=0.0 |  |  |  | Cl Max: | 1.1104 | at alpha= | 9.5 | deg
XFOIL ncrit=9 |  |  |  | L/D Max: | 98.4326 | at alpha= | 6 | deg
Re: | 16000000 |  |  | Cd Min: | 0.1127 | at alpha= | 14.5 | deg
Mach: | 0.5 |  |  | Cl=0 at alpha= | -1.2753 | deg
|  |  |  | @ Cl=0.1, Cd= | 0.0046467
|  |  |  | @ Cl=0.4, Cd= | 0.0047184
|  |  |  | @ Cl=0.6, Cd= | 0.0066836
alpha (deg) | Cl | Cd | Cm | Cl/Cd
-12.5 | -0.5179 | 0.10241 | -0.0548 | -5.0571
-12 | -0.5317 | 0.0902 | -0.0626 | -5.8947
-11.5 | -0.5381 | 0.07948 | -0.0696 | -6.7703
-11 | -0.5597 | 0.06373 | -0.0826 | -8.7824
-10.5 | -0.5966 | 0.05228 | -0.0892 | -11.4116
-10 | -0.6212 | 0.0451 | -0.0894 | -13.7738
-9.5 | -0.6616 | 0.03808 | -0.0857 | -17.3739
-9 | -0.6951 | 0.03255 | -0.0784 | -21.3548
-8.5 | -0.7225 | 0.02809 | -0.0679 | -25.7209
-8 | -0.7536 | 0.02217 | -0.0555 | -33.9919
-7.5 | -0.7611 | 0.0146 | -0.046 | -52.1301
-7 | -0.7313 | 0.00919 | -0.0398 | -79.5756
-6.5 | -0.6849 | 0.00792 | -0.0338 | -86.4773
-6 | -0.6258 | 0.00729 | -0.03 | -85.8436
-5.5 | -0.5627 | 0.00684 | -0.0273 | -82.2661
-5 | -0.4975 | 0.0065 | -0.0256 | -76.5385
-4.5 | -0.4315 | 0.00623 | -0.0244 | -69.2616
-4 | -0.3655 | 0.00595 | -0.0235 | -61.4286
-3.5 | -0.2988 | 0.00572 | -0.0231 | -52.2378
-3 | -0.2316 | 0.00554 | -0.0231 | -41.8051
-2.5 | -0.165 | 0.00536 | -0.0232 | -30.7836
-1.5 | -0.0302 | 0.00503 | -0.0242 | -6.004
-1 | 0.037 | 0.00491 | -0.0248 | 7.5356
-0.5 | 0.1016 | 0.00464 | -0.0251 | 21.8966
0 | 0.1608 | 0.00413 | -0.0246 | 38.9346
0.5 | 0.2097 | 0.00313 | -0.0226 | 66.9968
1 | 0.2746 | 0.0033 | -0.023 | 83.2121
1.5 | 0.3319 | 0.00399 | -0.0221 | 83.183
2 | 0.3894 | 0.0046 | -0.0211 | 84.6522
2.5 | 0.4449 | 0.00522 | -0.0196 | 85.2299
3 | 0.4971 | 0.00586 | -0.0173 | 84.8294
3.5 | 0.5499 | 0.00641 | -0.0149 | 85.7878
4 | 0.6085 | 0.00673 | -0.0134 | 90.416
4.5 | 0.6661 | 0.00704 | -0.0115 | 94.6165
5 | 0.7142 | 0.00732 | -0.0074 | 97.5683
5.5 | 0.7599 | 0.00777 | -0.0029 | 97.7992
6 | 0.8101 | 0.00823 | 0.0008 | 98.4326
6.5 | 0.8601 | 0.00877 | 0.0046 | 98.073
7 | 0.9102 | 0.0094 | 0.0086 | 96.8298
7.5 | 0.9613 | 0.01008 | 0.0127 | 95.3671
8 | 1.0107 | 0.01089 | 0.0172 | 92.8099
8.5 | 1.0577 | 0.01187 | 0.0223 | 89.107
9 | 1.0942 | 0.01336 | 0.0289 | 81.9012
9.5 | 1.1104 | 0.01579 | 0.0374 | 70.323
10 | 1.0984 | 0.01989 | 0.0474 | 55.2237
10.5 | 1.0786 | 0.02526 | 0.056 | 42.6999
11 | 1.0507 | 0.03175 | 0.0625 | 33.0929
11.5 | 1.0099 | 0.03987 | 0.0664 | 25.3298
12 | 0.9735 | 0.0489 | 0.0669 | 19.908
12.5 | 0.9377 | 0.05963 | 0.0636 | 15.7253
13 | 0.9088 | 0.07155 | 0.0571 | 12.7016
13.5 | 0.8838 | 0.08475 | 0.0482 | 10.4283
14 | 0.8619 | 0.099 | 0.0381 | 8.7061
14.5 | 0.8472 | 0.1127 | 0.0292 | 7.5173

## 137. Re 18M Mach 0.00 (1)
BIGFOIL.COM POLAR EXPORT
NACA66-214 a=0.0
NACA66-214 a=0.0 |  |  |  | Cl Max: | 1.183 | at alpha= | 12 | deg
JavaFoil+Calcfoil stall+Eppler ext transition |  |  |  | L/D Max: | 121.91 | at alpha= | 5.5 | deg
Re: | 18000000 |  |  | Cd Min: | 0.00505 | at alpha= | 1.5 | deg
Mach: | 0 |  |  | Cl=0 at alpha= | -0.9918 | deg
|  |  |  | @ Cl=0.1, Cd= | 0.0054972
|  |  |  | @ Cl=0.4, Cd= | 0.0053646
|  |  |  | @ Cl=0.6, Cd= | 0.0064571
alpha (deg) | Cl | Cd | Cm | Cl/Cd
-18 | -0.628 | 0.14152 | 0.009 | -4.437
-17.5 | -0.652 | 0.13433 | 0.008 | -4.856
-17 | -0.676 | 0.12922 | 0.008 | -5.231
-16.5 | -0.699 | 0.12275 | 0.008 | -5.697
-16 | -0.73 | 0.10128 | 0.009 | -7.205
-15.5 | -0.743 | 0.10832 | 0.007 | -6.862
-15 | -0.766 | 0.09596 | 0.007 | -7.985
-14.5 | -0.786 | 0.08822 | 0.007 | -8.912
-14 | -0.936 | 0.01856 | 0.01 | -50.427
-13.5 | -0.966 | 0.01462 | 0.01 | -66.063
-13 | -0.976 | 0.01273 | 0.009 | -76.685
-12.5 | -0.973 | 0.0122 | 0.008 | -79.738
-12 | -0.969 | 0.01128 | 0.007 | -85.877
-11.5 | -0.96 | 0.01052 | 0.006 | -91.243
-11 | -0.945 | 0.01002 | 0.005 | -94.298
-10.5 | -0.926 | 0.00959 | 0.004 | -96.494
-10 | -0.903 | 0.00911 | 0.004 | -99.136
-9.5 | -0.875 | 0.00884 | 0.003 | -99.003
-9 | -0.843 | 0.00729 | 0.002 | -115.687
-8.5 | -0.808 | 0.00741 | 0.001 | -109.015
-8 | -0.769 | 0.00758 | 0 | -101.386
-7.5 | -0.726 | 0.0073 | -0.001 | -99.51
-7 | -0.68 | 0.00736 | -0.002 | -92.456
-6.5 | -0.632 | 0.00711 | -0.003 | -88.802
-6 | -0.581 | 0.0069 | -0.004 | -84.179
-5.5 | -0.528 | 0.00669 | -0.005 | -78.946
-5 | -0.473 | 0.00647 | -0.006 | -73.099
-4.5 | -0.417 | 0.00631 | -0.007 | -66.086
-4 | -0.359 | 0.00645 | -0.008 | -55.664
-3.5 | -0.301 | 0.00642 | -0.009 | -46.836
-3 | -0.241 | 0.00635 | -0.01 | -38.039
-2.5 | -0.182 | 0.00632 | -0.011 | -28.742
-2 | -0.122 | 0.00635 | -0.012 | -19.164
-1.5 | -0.061 | 0.00631 | -0.013 | -9.73
-1 | -0.001 | 0.00632 | -0.014 | -0.141
-0.5 | 0.06 | 0.00553 | -0.016 | 10.816
0 | 0.121 | 0.00548 | -0.017 | 21.989
0.5 | 0.181 | 0.00539 | -0.018 | 33.627
1 | 0.242 | 0.00534 | -0.019 | 45.262
1.5 | 0.302 | 0.00505 | -0.02 | 59.759
2 | 0.362 | 0.00524 | -0.021 | 69.22
2.5 | 0.423 | 0.00544 | -0.022 | 77.606
3 | 0.482 | 0.00533 | -0.023 | 90.442
3.5 | 0.541 | 0.00624 | -0.024 | 86.622
4 | 0.599 | 0.00646 | -0.025 | 92.842
4.5 | 0.657 | 0.00629 | -0.026 | 104.466
5 | 0.713 | 0.0065 | -0.027 | 109.767
5.5 | 0.768 | 0.0063 | -0.028 | 121.91
6 | 0.821 | 0.00764 | -0.029 | 107.482
6.5 | 0.872 | 0.00793 | -0.03 | 109.928
7 | 0.92 | 0.00826 | -0.031 | 111.415
7.5 | 0.967 | 0.00861 | -0.032 | 112.229
8 | 1.01 | 0.00898 | -0.033 | 112.458
8.5 | 1.051 | 0.00938 | -0.034 | 112.067
9 | 1.085 | 0.00983 | -0.035 | 110.316
9.5 | 1.114 | 0.01024 | -0.036 | 108.769
10 | 1.139 | 0.01069 | -0.037 | 106.469
10.5 | 1.158 | 0.01126 | -0.038 | 102.843
11 | 1.171 | 0.01179 | -0.039 | 99.382
11.5 | 1.18 | 0.01253 | -0.039 | 94.191
12 | 1.183 | 0.01318 | -0.04 | 89.747
12.5 | 1.181 | 0.01403 | -0.041 | 84.172
13 | 1.173 | 0.01499 | -0.042 | 78.288
13.5 | 1.16 | 0.01632 | -0.043 | 71.073
14 | 1.142 | 0.01773 | -0.044 | 64.43
14.5 | 1.115 | 0.01975 | -0.044 | 56.463
15 | 1.082 | 0.022 | -0.045 | 49.17
15.5 | 1.048 | 0.02388 | -0.045 | 43.883
16 | 0.998 | 0.03088 | -0.045 | 32.312
16.5 | 0.919 | 0.0529 | -0.042 | 17.367
17 | 0.82 | 0.10636 | -0.033 | 7.706

## 138. Re 18M Mach 0.00 (2)
BIGFOIL.COM POLAR EXPORT
NACA66-214 a=0.0
NACA66-214 a=0.0 |  |  |  | Cl Max: | 1.721 | at alpha= | 20 | deg
XFOIL ncrit=9 |  |  |  | L/D Max: | 123.6 | at alpha= | 9.5 | deg
Re: | 18000000 |  |  | Cd Min: | 0.03444 | at alpha= | 20 | deg
Mach: | 0 |  |  | Cl=0 at alpha= | -1.1699 | deg
|  |  |  | @ Cl=0.1, Cd= | 0.0045571
|  |  |  | @ Cl=0.4, Cd= | 0.0049882
|  |  |  | @ Cl=0.6, Cd= | 0.0062004
alpha (deg) | Cl | Cd | Cm | Cl/Cd
-20 | -1.6839 | 0.02419 | -0.0558 | -69.6114
-19.5 | -1.6757 | 0.02181 | -0.0522 | -76.8317
-19 | -1.6455 | 0.02078 | -0.0503 | -79.1867
-18.5 | -1.625 | 0.01917 | -0.0473 | -84.7679
-18 | -1.6 | 0.01787 | -0.0445 | -89.5355
-17.5 | -1.5709 | 0.01683 | -0.0419 | -93.3393
-17 | -1.5404 | 0.01586 | -0.0394 | -97.1248
-16.5 | -1.5082 | 0.01503 | -0.0369 | -100.346
-16 | -1.4745 | 0.01428 | -0.0344 | -103.2563
-15.5 | -1.4402 | 0.01356 | -0.0319 | -106.2094
-15 | -1.4044 | 0.01294 | -0.0295 | -108.5317
-14.5 | -1.3682 | 0.01235 | -0.0269 | -110.7854
-14 | -1.3324 | 0.01178 | -0.0241 | -113.107
-13.5 | -1.2966 | 0.0113 | -0.0212 | -114.7434
-13 | -1.2611 | 0.01087 | -0.0179 | -116.0166
-12 | -1.1703 | 0.01002 | -0.0154 | -116.7964
-11.5 | -1.1242 | 0.00952 | -0.0142 | -118.0882
-11 | -1.0764 | 0.00909 | -0.0133 | -118.4158
-10.5 | -1.0275 | 0.00866 | -0.0126 | -118.649
-10 | -0.9767 | 0.00834 | -0.0122 | -117.1103
-9.5 | -0.925 | 0.00805 | -0.012 | -114.9068
-9 | -0.8726 | 0.00776 | -0.0119 | -112.4485
-8.5 | -0.8197 | 0.00747 | -0.0118 | -109.7323
-7.5 | -0.7128 | 0.00691 | -0.0119 | -103.1548
-7 | -0.6589 | 0.00664 | -0.012 | -99.2319
-6.5 | -0.6042 | 0.0064 | -0.0123 | -94.4062
-6 | -0.5487 | 0.00619 | -0.0127 | -88.643
-5.5 | -0.4929 | 0.006 | -0.0131 | -82.15
-5 | -0.4371 | 0.00581 | -0.0136 | -75.2324
-4.5 | -0.381 | 0.00562 | -0.0141 | -67.7936
-3.5 | -0.2671 | 0.00532 | -0.0154 | -50.2068
-3 | -0.2103 | 0.00517 | -0.016 | -40.677
-2 | -0.0953 | 0.00492 | -0.0175 | -19.3699
-1.5 | -0.0377 | 0.00482 | -0.0183 | -7.8216
-1 | 0.0194 | 0.00473 | -0.019 | 4.1015
-0.5 | 0.074 | 0.00462 | -0.0193 | 16.0173
0 | 0.1277 | 0.00449 | -0.0195 | 28.441
0.5 | 0.1799 | 0.00422 | -0.0196 | 42.6303
1 | 0.2274 | 0.00371 | -0.019 | 61.2938
1.5 | 0.2799 | 0.00414 | -0.019 | 67.6087
2 | 0.3333 | 0.00455 | -0.0192 | 73.2527
2.5 | 0.3877 | 0.00489 | -0.0194 | 79.2843
3 | 0.4403 | 0.00531 | -0.0194 | 82.919
3.5 | 0.4933 | 0.00569 | -0.0194 | 86.696
4 | 0.5474 | 0.00598 | -0.0196 | 91.5385
4.5 | 0.6023 | 0.00621 | -0.0199 | 96.9887
5 | 0.6567 | 0.00643 | -0.0202 | 102.1306
5.5 | 0.711 | 0.00664 | -0.0204 | 107.0783
6 | 0.7641 | 0.00689 | -0.0205 | 110.8999
6.5 | 0.8172 | 0.00713 | -0.0205 | 114.6143
7 | 0.8693 | 0.0074 | -0.0204 | 117.473
7.5 | 0.92 | 0.0077 | -0.0201 | 119.4805
8 | 0.9706 | 0.00797 | -0.0197 | 121.7817
8.5 | 1.0199 | 0.00828 | -0.0191 | 123.1763
9 | 1.0668 | 0.00864 | -0.0181 | 123.4722
9.5 | 1.1124 | 0.009 | -0.0168 | 123.6
10 | 1.1517 | 0.00932 | -0.0143 | 123.573
10.5 | 1.1866 | 0.00971 | -0.0109 | 122.2039
11 | 1.2225 | 0.0102 | -0.008 | 119.8529
11.5 | 1.2579 | 0.01076 | -0.0052 | 116.9052
12 | 1.2937 | 0.01136 | -0.0026 | 113.882
12.5 | 1.3301 | 0.01195 | -0.0003 | 111.3054
13 | 1.366 | 0.01259 | 0.002 | 108.4988
13.5 | 1.4014 | 0.01329 | 0.0043 | 105.4477
14 | 1.4351 | 0.01406 | 0.0066 | 102.0697
14.5 | 1.4662 | 0.01499 | 0.0092 | 97.8119
15 | 1.4946 | 0.01609 | 0.012 | 92.89
15.5 | 1.5229 | 0.0172 | 0.0146 | 88.5407
16 | 1.5512 | 0.01833 | 0.017 | 84.6263
16.5 | 1.574 | 0.01951 | 0.0203 | 80.6766
17 | 1.6466 | 0.02115 | 0.0128 | 77.8534
18 | 1.654 | 0.02458 | 0.0249 | 67.2905
18.5 | 1.6707 | 0.02688 | 0.0272 | 62.154
19 | 1.6887 | 0.0292 | 0.0291 | 57.8322
19.5 | 1.7055 | 0.0317 | 0.0308 | 53.8013
20 | 1.721 | 0.03444 | 0.0322 | 49.971

## 139. Re 18M Mach 0.10 (1)
BIGFOIL.COM POLAR EXPORT
NACA66-214 a=0.0
NACA66-214 a=0.0 |  |  |  | Cl Max: | 1.171 | at alpha= | 11.5 | deg
JavaFoil+Calcfoil stall+Eppler ext transition |  |  |  | L/D Max: | 122.345 | at alpha= | 5.5 | deg
Re: | 18000000 |  |  | Cd Min: | 0.00511 | at alpha= | 1.5 | deg
Mach: | 0.1 |  |  | Cl=0 at alpha= | -0.9918 | deg
|  |  |  | @ Cl=0.1, Cd= | 0.005521
|  |  |  | @ Cl=0.4, Cd= | 0.0053744
|  |  |  | @ Cl=0.6, Cd= | 0.0065195
alpha (deg) | Cl | Cd | Cm | Cl/Cd
-17.5 | -0.603 | 0.13841 | 0.008 | -4.359
-17 | -0.631 | 0.13184 | 0.008 | -4.784
-16.5 | -0.658 | 0.1254 | 0.007 | -5.244
-16 | -0.683 | 0.11842 | 0.007 | -5.772
-15.5 | -0.709 | 0.11047 | 0.007 | -6.416
-15 | -0.734 | 0.09826 | 0.007 | -7.475
-14.5 | -0.76 | 0.0883 | 0.007 | -8.606
-14 | -0.798 | 0.06892 | 0.008 | -11.578
-13.5 | -0.931 | 0.01718 | 0.01 | -54.16
-13 | -0.947 | 0.01436 | 0.009 | -65.958
-12.5 | -0.958 | 0.01213 | 0.008 | -78.993
-12 | -0.955 | 0.01155 | 0.007 | -82.668
-11.5 | -0.949 | 0.01068 | 0.006 | -88.838
-11 | -0.937 | 0.01014 | 0.005 | -92.378
-10.5 | -0.92 | 0.00972 | 0.004 | -94.587
-10 | -0.899 | 0.00924 | 0.004 | -97.287
-9.5 | -0.872 | 0.00894 | 0.003 | -97.533
-9 | -0.842 | 0.00731 | 0.002 | -115.258
-8.5 | -0.808 | 0.0075 | 0.001 | -107.729
-8 | -0.77 | 0.00768 | 0 | -100.269
-7.5 | -0.728 | 0.00737 | -0.001 | -98.747
-7 | -0.682 | 0.00744 | -0.002 | -91.677
-6.5 | -0.634 | 0.00721 | -0.003 | -87.965
-6 | -0.583 | 0.00689 | -0.004 | -84.625
-5.5 | -0.53 | 0.00668 | -0.005 | -79.41
-5 | -0.475 | 0.00653 | -0.006 | -72.771
-4.5 | -0.419 | 0.00638 | -0.007 | -65.693
-4 | -0.361 | 0.00649 | -0.008 | -55.57
-3.5 | -0.302 | 0.00646 | -0.009 | -46.772
-3 | -0.243 | 0.00634 | -0.01 | -38.234
-2.5 | -0.183 | 0.00635 | -0.011 | -28.749
-2 | -0.122 | 0.00633 | -0.012 | -19.331
-1.5 | -0.062 | 0.00631 | -0.014 | -9.769
-1 | -0.001 | 0.00633 | -0.015 | -0.142
-0.5 | 0.06 | 0.00558 | -0.016 | 10.763
0 | 0.121 | 0.00549 | -0.017 | 22.057
0.5 | 0.182 | 0.00541 | -0.018 | 33.699
1 | 0.243 | 0.0054 | -0.019 | 44.945
1.5 | 0.304 | 0.00511 | -0.02 | 59.364
2 | 0.364 | 0.00528 | -0.021 | 68.948
2.5 | 0.425 | 0.00544 | -0.022 | 78.018
3 | 0.484 | 0.0054 | -0.023 | 89.618
3.5 | 0.543 | 0.00622 | -0.024 | 87.382
4 | 0.602 | 0.00653 | -0.025 | 92.195
4.5 | 0.66 | 0.0063 | -0.026 | 104.745
5 | 0.716 | 0.00651 | -0.027 | 109.976
5.5 | 0.771 | 0.0063 | -0.028 | 122.345
6 | 0.824 | 0.0077 | -0.029 | 107.038
6.5 | 0.875 | 0.00799 | -0.03 | 109.449
7 | 0.924 | 0.00833 | -0.031 | 110.915
7.5 | 0.97 | 0.00869 | -0.032 | 111.599
8 | 1.013 | 0.00906 | -0.033 | 111.753
8.5 | 1.053 | 0.00948 | -0.034 | 111.038
9 | 1.086 | 0.00993 | -0.035 | 109.33
9.5 | 1.114 | 0.01037 | -0.036 | 107.451
10 | 1.137 | 0.01081 | -0.037 | 105.123
10.5 | 1.154 | 0.01144 | -0.038 | 100.898
11 | 1.165 | 0.01198 | -0.039 | 97.318
11.5 | 1.171 | 0.01273 | -0.04 | 91.974
12 | 1.171 | 0.01347 | -0.04 | 86.919
12.5 | 1.165 | 0.0143 | -0.041 | 81.486
13 | 1.153 | 0.01539 | -0.042 | 74.927
13.5 | 1.135 | 0.01684 | -0.043 | 67.429
14 | 1.113 | 0.0184 | -0.044 | 60.471
14.5 | 1.083 | 0.02009 | -0.044 | 53.883
15 | 1.038 | 0.02398 | -0.045 | 43.296
15.5 | 0.989 | 0.02982 | -0.045 | 33.157
16 | 0.862 | 0.07872 | -0.037 | 10.951
16.5 | 0.803 | 0.10362 | -0.032 | 7.753

## 140. Re 18M Mach 0.10 (2)
BIGFOIL.COM POLAR EXPORT
NACA66-214 a=0.0
NACA66-214 a=0.0 |  |  |  | Cl Max: | 1.7161 | at alpha= | 20 | deg
XFOIL ncrit=9 |  |  |  | L/D Max: | 123.043 | at alpha= | 9.5 | deg
Re: | 18000000 |  |  | Cd Min: | 0.03695 | at alpha= | 20 | deg
Mach: | 0.1 |  |  | Cl=0 at alpha= | -1.1725 | deg
|  |  |  | @ Cl=0.1, Cd= | 0.0045459
|  |  |  | @ Cl=0.4, Cd= | 0.0049819
|  |  |  | @ Cl=0.6, Cd= | 0.0061989
alpha (deg) | Cl | Cd | Cm | Cl/Cd
-19.5 | -1.6695 | 0.02391 | -0.0589 | -69.8243
-19 | -1.644 | 0.02242 | -0.0565 | -73.3274
-18.5 | -1.6239 | 0.02067 | -0.0534 | -78.5631
-18 | -1.6033 | 0.01898 | -0.0501 | -84.4731
-17.5 | -1.5751 | 0.01777 | -0.0472 | -88.6382
-17 | -1.546 | 0.01663 | -0.0443 | -92.9645
-16.5 | -1.5149 | 0.01564 | -0.0414 | -96.8606
-16 | -1.4811 | 0.01481 | -0.0387 | -100.0068
-15.5 | -1.4467 | 0.01401 | -0.036 | -103.262
-15 | -1.4106 | 0.01333 | -0.0333 | -105.8215
-14.5 | -1.3738 | 0.01269 | -0.0306 | -108.2585
-14 | -1.3376 | 0.01206 | -0.0277 | -110.9121
-13.5 | -1.3003 | 0.01154 | -0.0247 | -112.6776
-13 | -1.265 | 0.01104 | -0.0212 | -114.5833
-12.5 | -1.2234 | 0.01065 | -0.0188 | -114.8732
-11.5 | -1.1308 | 0.00969 | -0.016 | -116.6976
-11 | -1.0827 | 0.00923 | -0.0149 | -117.3023
-10.5 | -1.0339 | 0.00877 | -0.014 | -117.8905
-10 | -0.9829 | 0.00842 | -0.0134 | -116.734
-9.5 | -0.9308 | 0.00811 | -0.013 | -114.7719
-9 | -0.8781 | 0.00781 | -0.0127 | -112.4328
-8.5 | -0.8247 | 0.00751 | -0.0126 | -109.8136
-7.5 | -0.7169 | 0.00695 | -0.0125 | -103.1511
-7 | -0.6626 | 0.00668 | -0.0125 | -99.1916
-6.5 | -0.6077 | 0.00643 | -0.0127 | -94.5101
-6 | -0.5518 | 0.00621 | -0.013 | -88.8567
-5 | -0.4394 | 0.00583 | -0.0138 | -75.3688
-4.5 | -0.3829 | 0.00563 | -0.0143 | -68.0107
-4 | -0.3258 | 0.00547 | -0.0149 | -59.5612
-3.5 | -0.2684 | 0.00533 | -0.0156 | -50.3565
-3 | -0.2112 | 0.00518 | -0.0162 | -40.7722
-2.5 | -0.1533 | 0.00504 | -0.0169 | -30.4167
-2 | -0.0955 | 0.00492 | -0.0177 | -19.4106
-1.5 | -0.0376 | 0.00482 | -0.0185 | -7.8008
-1 | 0.0198 | 0.00473 | -0.0192 | 4.186
0 | 0.1287 | 0.00448 | -0.0197 | 28.7277
0.5 | 0.181 | 0.0042 | -0.0197 | 43.0952
1 | 0.2289 | 0.00369 | -0.0191 | 62.0325
1.5 | 0.2814 | 0.00414 | -0.0191 | 67.971
2 | 0.3352 | 0.00454 | -0.0193 | 73.8326
2.5 | 0.3897 | 0.0049 | -0.0195 | 79.5306
3 | 0.4425 | 0.00532 | -0.0194 | 83.1767
3.5 | 0.4956 | 0.00571 | -0.0193 | 86.7951
4 | 0.55 | 0.006 | -0.0195 | 91.6667
4.5 | 0.6053 | 0.00622 | -0.0198 | 97.3151
5 | 0.6599 | 0.00646 | -0.0201 | 102.1517
5.5 | 0.7144 | 0.00667 | -0.0203 | 107.1064
6 | 0.7678 | 0.00692 | -0.0202 | 110.9538
6.5 | 0.8212 | 0.00716 | -0.0202 | 114.6927
7 | 0.8734 | 0.00744 | -0.02 | 117.3925
7.5 | 0.9243 | 0.00774 | -0.0196 | 119.4186
8 | 0.9751 | 0.00802 | -0.0191 | 121.5835
8.5 | 1.0243 | 0.00834 | -0.0183 | 122.8177
9 | 1.071 | 0.00871 | -0.0171 | 122.9621
9.5 | 1.116 | 0.00907 | -0.0156 | 123.043
10 | 1.1513 | 0.00941 | -0.012 | 122.3486
10.5 | 1.1879 | 0.00983 | -0.0089 | 120.8444
11 | 1.224 | 0.01037 | -0.0059 | 118.0328
11.5 | 1.2601 | 0.01095 | -0.0031 | 115.0776
12 | 1.2968 | 0.01156 | -0.0005 | 112.1799
12.5 | 1.3335 | 0.01218 | 0.002 | 109.4828
13 | 1.3694 | 0.01287 | 0.0044 | 106.4025
13.5 | 1.4048 | 0.01362 | 0.0068 | 103.1424
14 | 1.4383 | 0.01446 | 0.0093 | 99.4675
14.5 | 1.4677 | 0.01554 | 0.0123 | 94.4466
15 | 1.497 | 0.01666 | 0.0151 | 89.8559
15.5 | 1.527 | 0.01777 | 0.0176 | 85.9313
16 | 1.5553 | 0.01897 | 0.0202 | 81.9873
16.5 | 1.5766 | 0.02037 | 0.0236 | 77.3981
17 | 1.65 | 0.02254 | 0.0155 | 73.2032
18 | 1.6518 | 0.02615 | 0.0288 | 63.1663
18.5 | 1.671 | 0.02845 | 0.0309 | 58.7346
19 | 1.6853 | 0.0312 | 0.033 | 54.016
19.5 | 1.699 | 0.03416 | 0.0348 | 49.7365
20 | 1.7161 | 0.03695 | 0.0361 | 46.4438

## 141. Re 18M Mach 0.25 (1)
BIGFOIL.COM POLAR EXPORT
NACA66-214 a=0.0
NACA66-214 a=0.0 |  |  |  | Cl Max: | 1.117 | at alpha= | 10.5 | deg
JavaFoil+Calcfoil stall+Eppler ext transition |  |  |  | L/D Max: | 108.44 | at alpha= | 7 | deg
Re: | 18000000 |  |  | Cd Min: | 0.00505 | at alpha= | 2 | deg
Mach: | 0.25 |  |  | Cl=0 at alpha= | -0.99206 | deg
|  |  |  | @ Cl=0.1, Cd= | 0.0055697
|  |  |  | @ Cl=0.4, Cd= | 0.0051465
|  |  |  | @ Cl=0.6, Cd= | 0.11478
alpha (deg) | Cl | Cd | Cm | Cl/Cd
-15.5 | -0.394 | 0.12039 | 0.007 | -3.272
-15 | -0.458 | 0.11614 | 0.006 | -3.943
-14.5 | -0.517 | 0.11001 | 0.006 | -4.702
-14 | -0.571 | 0.10306 | 0.005 | -5.545
-13.5 | -0.621 | 0.08937 | 0.005 | -6.955
-13 | -0.653 | 0.08284 | 0.005 | -7.886
-12.5 | -0.679 | 0.07531 | 0.005 | -9.013
-12 | -0.697 | 0.0701 | 0.004 | -9.943
-11.5 | -0.717 | 0.06035 | 0.004 | -11.886
-11 | -0.863 | 0.01125 | 0.006 | -76.742
-10.5 | -0.866 | 0.01057 | 0.005 | -81.948
-10 | -0.861 | 0.00996 | 0.004 | -86.392
-9.5 | -0.848 | 0.00935 | 0.003 | -90.711
-9 | -0.828 | 0.00898 | 0.002 | -92.215
-8.5 | -0.802 | 0.00859 | 0.001 | -93.359
-8 | -0.77 | 0.00749 | 0 | -102.76
-7.5 | -0.733 | 0.00716 | -0.001 | -102.298
-7 | -0.691 | 0.00726 | -0.002 | -95.171
-6.5 | -0.644 | 0.00699 | -0.003 | -92.155
-6 | -0.595 | 0.00713 | -0.004 | -83.44
-5.5 | -0.542 | 0.00689 | -0.005 | -78.66
-5 | -0.486 | 0.00669 | -0.007 | -72.7
-4.5 | -0.429 | 0.00645 | -0.008 | -66.579
-4 | -0.37 | 0.00657 | -0.009 | -56.335
-3.5 | -0.31 | 0.00652 | -0.01 | -47.502
-3 | -0.249 | 0.00647 | -0.011 | -38.518
-2.5 | -0.188 | 0.00643 | -0.012 | -29.149
-2 | -0.126 | 0.00643 | -0.013 | -19.534
-1.5 | -0.063 | 0.00638 | -0.014 | -9.936
-1 | -0.001 | 0.00639 | -0.015 | -0.144
-0.5 | 0.062 | 0.00563 | -0.016 | 10.969
0 | 0.125 | 0.00553 | -0.017 | 22.499
0.5 | 0.187 | 0.00545 | -0.018 | 34.355
1 | 0.249 | 0.00545 | -0.019 | 45.8
1.5 | 0.312 | 0.00514 | -0.02 | 60.698
2 | 0.374 | 0.00505 | -0.021 | 74.109
2.5 | 0.436 | 0.00528 | -0.022 | 82.622
3 | 0.497 | 0.00548 | -0.024 | 90.745
3.5 | 0.558 | 0.00636 | -0.025 | 87.707
4 | 0.618 | 0.00622 | -0.026 | 99.307
4.5 | 0.677 | 0.00645 | -0.027 | 104.986
5 | 0.734 | 0.00735 | -0.028 | 99.841
5.5 | 0.789 | 0.00763 | -0.029 | 103.417
6 | 0.842 | 0.00794 | -0.03 | 106.021
6.5 | 0.893 | 0.0083 | -0.031 | 107.586
7 | 0.94 | 0.00867 | -0.032 | 108.44
7.5 | 0.985 | 0.00909 | -0.033 | 108.351
8 | 1.025 | 0.00951 | -0.034 | 107.749
8.5 | 1.061 | 0.01 | -0.035 | 106.08
9 | 1.087 | 0.01049 | -0.036 | 103.612
9.5 | 1.106 | 0.011 | -0.037 | 100.494
10 | 1.116 | 0.01166 | -0.038 | 95.731
10.5 | 1.117 | 0.01229 | -0.039 | 90.895
11 | 1.11 | 0.01305 | -0.04 | 85.083
11.5 | 1.092 | 0.01402 | -0.041 | 77.926
12 | 1.064 | 0.01534 | -0.041 | 69.365
12.5 | 1.026 | 0.01683 | -0.042 | 60.985
13 | 0.974 | 0.01971 | -0.043 | 49.413
13.5 | 0.802 | 0.07232 | -0.032 | 11.095
14 | 0.733 | 0.09208 | -0.026 | 7.965
14.5 | 0.671 | 0.10134 | -0.025 | 6.62
15 | 0.602 | 0.1087 | -0.024 | 5.536
15.5 | 0.528 | 0.11478 | -0.025 | 4.605

## 142. Re 18M Mach 0.25 (2)
BIGFOIL.COM POLAR EXPORT
NACA66-214 a=0.0
NACA66-214 a=0.0 |  |  |  | Cl Max: | 1.6339 | at alpha= | 18.5 | deg
XFOIL ncrit=9 |  |  |  | L/D Max: | 120.115 | at alpha= | 8.5 | deg
Re: | 18000000 |  |  | Cd Min: | 0.06459 | at alpha= | -20 | deg
Mach: | 0.25 |  |  | Cl=0 at alpha= | -1.1885 | deg
|  |  |  | @ Cl=0.1, Cd= | 0.0045494
|  |  |  | @ Cl=0.4, Cd= | 0.0049358
|  |  |  | @ Cl=0.6, Cd= | 0.0062492
alpha (deg) | Cl | Cd | Cm | Cl/Cd
-20 | -1.4147 | 0.06459 | -0.081 | -21.9028
-19.5 | -1.4724 | 0.05167 | -0.0871 | -28.4962
-19 | -1.4888 | 0.04445 | -0.088 | -33.4938
-18.5 | -1.5402 | 0.03562 | -0.0868 | -43.2398
-18 | -1.565 | 0.02981 | -0.0831 | -52.4992
-17.5 | -1.5605 | 0.02629 | -0.0789 | -59.3572
-17 | -1.5467 | 0.02354 | -0.0745 | -65.7052
-16.5 | -1.5265 | 0.02129 | -0.0699 | -71.7003
-16 | -1.5004 | 0.01948 | -0.0654 | -77.0226
-15.5 | -1.472 | 0.01784 | -0.0608 | -82.5112
-15 | -1.4361 | 0.01666 | -0.0567 | -86.2005
-14.5 | -1.3988 | 0.01558 | -0.0526 | -89.7818
-14 | -1.3648 | 0.01433 | -0.0481 | -95.2408
-13.5 | -1.3249 | 0.01345 | -0.0442 | -98.5056
-13 | -1.2854 | 0.01258 | -0.0401 | -102.1781
-12.5 | -1.2423 | 0.01198 | -0.0365 | -103.6978
-12 | -1.2016 | 0.01133 | -0.0324 | -106.0547
-11.5 | -1.164 | 0.01069 | -0.0277 | -108.8868
-11 | -1.1169 | 0.01005 | -0.0249 | -111.1343
-10.5 | -1.067 | 0.00947 | -0.0226 | -112.6716
-10 | -1.0153 | 0.00897 | -0.0207 | -113.1884
-9.5 | -0.9622 | 0.00854 | -0.0193 | -112.6698
-9 | -0.9075 | 0.00815 | -0.0181 | -111.3497
-8.5 | -0.8521 | 0.0078 | -0.0172 | -109.2436
-7 | -0.6828 | 0.00689 | -0.0155 | -99.1001
-6.5 | -0.6261 | 0.00658 | -0.0152 | -95.152
-6 | -0.5684 | 0.00632 | -0.0151 | -89.9367
-5.5 | -0.5101 | 0.00611 | -0.0152 | -83.4861
-5 | -0.4516 | 0.00593 | -0.0155 | -76.1551
-4.5 | -0.3934 | 0.00571 | -0.0157 | -68.8967
-4 | -0.3344 | 0.00552 | -0.0161 | -60.5797
-3.5 | -0.2751 | 0.00537 | -0.0167 | -51.2291
-3 | -0.2159 | 0.00522 | -0.0172 | -41.3602
-2.5 | -0.1564 | 0.00507 | -0.0179 | -30.8481
-2 | -0.0966 | 0.00495 | -0.0186 | -19.5152
-1.5 | -0.037 | 0.00484 | -0.0194 | -7.6446
-1 | 0.0224 | 0.00475 | -0.0201 | 4.7158
-0.5 | 0.0792 | 0.00461 | -0.0204 | 17.18
0 | 0.1341 | 0.00445 | -0.0205 | 30.1348
0.5 | 0.1873 | 0.0041 | -0.0204 | 45.6829
1 | 0.237 | 0.00362 | -0.0198 | 65.4696
1.5 | 0.2903 | 0.00413 | -0.0196 | 70.2906
2 | 0.3451 | 0.00455 | -0.0196 | 75.8462
2.5 | 0.4006 | 0.00494 | -0.0197 | 81.0931
3 | 0.4544 | 0.00539 | -0.0194 | 84.3043
3.5 | 0.5083 | 0.00581 | -0.0191 | 87.4871
4 | 0.564 | 0.00611 | -0.0191 | 92.3077
4.5 | 0.6209 | 0.00633 | -0.0192 | 98.0885
5 | 0.677 | 0.00658 | -0.0192 | 102.8875
5.5 | 0.7326 | 0.00682 | -0.019 | 107.4194
6 | 0.7873 | 0.00708 | -0.0187 | 111.2006
6.5 | 0.8417 | 0.00735 | -0.0182 | 114.517
7 | 0.8942 | 0.00767 | -0.0173 | 116.5841
7.5 | 0.9462 | 0.00798 | -0.0163 | 118.5714
8 | 0.9966 | 0.0083 | -0.015 | 120.0723
8.5 | 1.0414 | 0.00867 | -0.0124 | 120.1153
9 | 1.0769 | 0.0091 | -0.008 | 118.3407
9.5 | 1.1176 | 0.00953 | -0.0048 | 117.2718
10 | 1.1584 | 0.01005 | -0.0017 | 115.2637
10.5 | 1.1981 | 0.01064 | 0.0015 | 112.6034
11 | 1.2362 | 0.01136 | 0.0048 | 108.8204
11.5 | 1.276 | 0.01204 | 0.0079 | 105.9801
12 | 1.3147 | 0.01282 | 0.011 | 102.5507
12.5 | 1.3529 | 0.01367 | 0.0141 | 98.9685
13 | 1.3895 | 0.01462 | 0.0173 | 95.041
13.5 | 1.4214 | 0.01586 | 0.021 | 89.6217
14 | 1.4546 | 0.01708 | 0.0244 | 85.1639
14.5 | 1.4831 | 0.01859 | 0.0282 | 79.7795
15 | 1.5094 | 0.0203 | 0.032 | 74.3547
15.5 | 1.5354 | 0.02209 | 0.0356 | 69.5066
16 | 1.5574 | 0.02412 | 0.0394 | 64.5688
16.5 | 1.5938 | 0.02647 | 0.04 | 60.2116
17 | 1.6076 | 0.02982 | 0.0429 | 53.9101
17.5 | 1.6244 | 0.03294 | 0.0457 | 49.3139
18 | 1.6254 | 0.03725 | 0.0488 | 43.6349
18.5 | 1.6339 | 0.04145 | 0.0508 | 39.4186
19 | 1.6324 | 0.04682 | 0.0522 | 34.8654
19.5 | 1.6211 | 0.05364 | 0.0524 | 30.2218
20 | 1.6089 | 0.06121 | 0.0512 | 26.2849

## 143. Re 18M Mach 0.50 (1)
BIGFOIL.COM POLAR EXPORT
NACA66-214 a=0.0
NACA66-214 a=0.0 |  |  |  | Cl Max: | 1.146 | at alpha= | 20 | deg
JavaFoil+Calcfoil stall+Eppler ext transition |  |  |  | L/D Max: | 97.835 | at alpha= | 5.5 | deg
Re: | 18000000 |  |  | Cd Min: | 0.00486 | at alpha= | 1.5 | deg
Mach: | 0.5 |  |  | Cl=0 at alpha= | -0.99286 | deg
|  |  |  | @ Cl=0.1, Cd= | 0.0057129
|  |  |  | @ Cl=0.4, Cd= | 0.0050786
|  |  |  | @ Cl=0.6, Cd= | 0.0069491
alpha (deg) | Cl | Cd | Cm | Cl/Cd
-20 | -1.042 | 0.18038 | 0.014 | -5.777
-19.5 | -1.015 | 0.17306 | 0.013 | -5.862
-19 | -0.99 | 0.15874 | 0.013 | -6.238
-18.5 | -0.963 | 0.15192 | 0.013 | -6.338
-18 | -0.935 | 0.14342 | 0.012 | -6.521
-17.5 | -0.908 | 0.13928 | 0.011 | -6.517
-17 | -0.88 | 0.13245 | 0.011 | -6.647
-16.5 | -0.855 | 0.12318 | 0.01 | -6.941
-16 | -0.828 | 0.11617 | 0.01 | -7.125
-15.5 | -0.8 | 0.11099 | 0.009 | -7.208
-15 | -0.775 | 0.10135 | 0.009 | -7.644
-14.5 | -0.865 | 0.0254 | 0.013 | -34.071
-14 | -0.852 | 0.01888 | 0.012 | -45.13
-13.5 | -0.691 | 0.09062 | 0.006 | -7.621
-13 | -0.667 | 0.08084 | 0.006 | -8.248
-12.5 | -0.648 | 0.06877 | 0.006 | -9.429
-12 | -0.608 | 0.07585 | 0.004 | -8.016
-11.5 | -0.702 | 0.01363 | 0.007 | -51.477
-11 | -0.671 | 0.01258 | 0.006 | -53.361
-10.5 | -0.64 | 0.01152 | 0.005 | -55.577
-10 | -0.497 | 0.06493 | 0.002 | -7.65
-9.5 | -0.471 | 0.05805 | 0.002 | -8.111
-9 | -0.447 | 0.05087 | 0.001 | -8.792
-8.5 | -0.507 | 0.01038 | 0.001 | -48.871
-8 | -0.476 | 0.00954 | 0 | -49.912
-7.5 | -0.36 | 0.04828 | -0.001 | -7.448
-7 | -0.396 | 0.04495 | -0.001 | -8.818
-6.5 | -0.619 | 0.00846 | -0.004 | -73.158
-6 | -0.611 | 0.00784 | -0.005 | -77.918
-5.5 | -0.576 | 0.00637 | -0.006 | -90.354
-5 | -0.527 | 0.00647 | -0.007 | -81.446
-4.5 | -0.471 | 0.00627 | -0.008 | -75.131
-4 | -0.409 | 0.00646 | -0.01 | -63.233
-3.5 | -0.344 | 0.00661 | -0.011 | -51.957
-3 | -0.277 | 0.00652 | -0.012 | -42.475
-2.5 | -0.209 | 0.00646 | -0.013 | -32.343
-2 | -0.14 | 0.00647 | -0.014 | -21.647
-1.5 | -0.071 | 0.00674 | -0.016 | -10.498
-1 | -0.001 | 0.00677 | -0.017 | -0.152
-0.5 | 0.069 | 0.00589 | -0.018 | 11.717
0 | 0.139 | 0.00549 | -0.019 | 25.329
0.5 | 0.209 | 0.00539 | -0.02 | 38.785
1 | 0.278 | 0.00498 | -0.021 | 55.912
1.5 | 0.348 | 0.00486 | -0.023 | 71.493
2 | 0.417 | 0.00515 | -0.024 | 80.969
2.5 | 0.485 | 0.00583 | -0.025 | 83.29
3 | 0.553 | 0.00618 | -0.026 | 89.472
3.5 | 0.619 | 0.00726 | -0.027 | 85.277
4 | 0.684 | 0.00763 | -0.029 | 89.634
4.5 | 0.747 | 0.00796 | -0.03 | 93.786
5 | 0.806 | 0.00837 | -0.031 | 96.301
5.5 | 0.86 | 0.00879 | -0.032 | 97.835
6 | 0.908 | 0.00931 | -0.033 | 97.524
6.5 | 0.945 | 0.00992 | -0.034 | 95.244
7 | 0.965 | 0.01061 | -0.035 | 91.009
7.5 | 0.954 | 0.01136 | -0.036 | 83.979
8 | 0.839 | 0.01252 | -0.037 | 67.004
8.5 | 0.634 | 0.01355 | -0.039 | 46.79
9 | 0.549 | 0.05779 | -0.019 | 9.506
9.5 | 0.7 | 0.0143 | -0.041 | 48.906
10 | 0.73 | 0.01562 | -0.042 | 46.741
10.5 | 0.759 | 0.01728 | -0.043 | 43.899
11 | 0.67 | 0.06554 | -0.029 | 10.215
11.5 | 0.825 | 0.01734 | -0.045 | 47.561
12 | 0.854 | 0.01922 | -0.046 | 44.403
12.5 | 0.88 | 0.02173 | -0.047 | 40.518
13 | 0.896 | 0.02784 | -0.047 | 32.166
13.5 | 0.815 | 0.08061 | -0.035 | 10.115
14 | 0.965 | 0.027 | -0.049 | 35.738
14.5 | 0.97 | 0.03752 | -0.048 | 25.861
15 | 0.883 | 0.10678 | -0.033 | 8.266
15.5 | 0.911 | 0.11227 | -0.034 | 8.114
16 | 0.931 | 0.12902 | -0.032 | 7.216
16.5 | 0.961 | 0.13104 | -0.034 | 7.331
17 | 0.989 | 0.13477 | -0.036 | 7.341
17.5 | 1.014 | 0.14628 | -0.036 | 6.931
18 | 1.039 | 0.1577 | -0.036 | 6.59
18.5 | 1.067 | 0.16291 | -0.037 | 6.55
19 | 1.096 | 0.16674 | -0.039 | 6.572
19.5 | 1.123 | 0.17674 | -0.04 | 6.353
20 | 1.146 | 0.19886 | -0.04 | 5.765

## 144. Re 18M Mach 0.50 (2)
BIGFOIL.COM POLAR EXPORT
NACA66-214 a=0.0
NACA66-214 a=0.0 |  |  |  | Cl Max: | 1.1192 | at alpha= | 9.5 | deg
XFOIL ncrit=9 |  |  |  | L/D Max: | 101.617 | at alpha= | 6 | deg
Re: | 18000000 |  |  | Cd Min: | 0.23881 | at alpha= | -20 | deg
Mach: | 0.5 |  |  | Cl=0 at alpha= | -1.2677 | deg
|  |  |  | @ Cl=0.1, Cd= | 0.0046237
|  |  |  | @ Cl=0.4, Cd= | 0.0047343
|  |  |  | @ Cl=0.6, Cd= | 0.0065416
alpha (deg) | Cl | Cd | Cm | Cl/Cd
-20 | -0.7102 | 0.23881 | 0.0274 | -2.9739
-19.5 | -0.6909 | 0.23053 | 0.0222 | -2.997
-19 | -0.6762 | 0.22044 | 0.0165 | -3.0675
-18.5 | -0.6562 | 0.21262 | 0.0114 | -3.0863
-18 | -0.6365 | 0.2047 | 0.0064 | -3.1094
-17.5 | -0.6188 | 0.19625 | 0.0012 | -3.1531
-17 | -0.6004 | 0.18807 | -0.0038 | -3.1924
-16.5 | -0.5825 | 0.17974 | -0.0089 | -3.2408
-16 | -0.5666 | 0.17101 | -0.0141 | -3.3133
-15.5 | -0.5504 | 0.16254 | -0.0192 | -3.3862
-15 | -0.5335 | 0.15444 | -0.0241 | -3.4544
-14 | -0.5217 | 0.13349 | -0.0362 | -3.9082
-13.5 | -0.5176 | 0.12317 | -0.0423 | -4.2023
-13 | -0.5218 | 0.11175 | -0.0492 | -4.6694
-12 | -0.542 | 0.08833 | -0.064 | -6.1361
-11.5 | -0.5492 | 0.07736 | -0.0713 | -7.0993
-11 | -0.5716 | 0.06178 | -0.0844 | -9.2522
-10.5 | -0.6092 | 0.05095 | -0.0899 | -11.9568
-10 | -0.6339 | 0.04399 | -0.0896 | -14.4101
-9.5 | -0.6738 | 0.03716 | -0.0854 | -18.1324
-9 | -0.7066 | 0.03176 | -0.0776 | -22.2481
-8.5 | -0.7335 | 0.02746 | -0.0668 | -26.7116
-8 | -0.7624 | 0.02149 | -0.0546 | -35.477
-7.5 | -0.7685 | 0.01386 | -0.0453 | -55.4473
-7 | -0.7391 | 0.00887 | -0.0387 | -83.3258
-6.5 | -0.691 | 0.00769 | -0.0328 | -89.857
-6 | -0.6306 | 0.0071 | -0.0292 | -88.8169
-5.5 | -0.5665 | 0.00668 | -0.0267 | -84.8054
-5 | -0.5007 | 0.00637 | -0.025 | -78.6028
-4.5 | -0.4341 | 0.0061 | -0.0239 | -71.1639
-4 | -0.3676 | 0.00583 | -0.0232 | -63.0532
-3.5 | -0.3008 | 0.00561 | -0.0228 | -53.6185
-3 | -0.2335 | 0.00544 | -0.0228 | -42.9228
-2.5 | -0.1663 | 0.00525 | -0.023 | -31.6762
-2 | -0.0987 | 0.00509 | -0.0234 | -19.391
-1.5 | -0.0314 | 0.00496 | -0.024 | -6.3306
-1 | 0.0362 | 0.00482 | -0.0247 | 7.5104
-0.5 | 0.1012 | 0.00462 | -0.025 | 21.9048
0 | 0.1599 | 0.00435 | -0.0244 | 36.7586
0.5 | 0.214 | 0.00369 | -0.0232 | 57.9946
1 | 0.2731 | 0.00339 | -0.0228 | 80.5605
1.5 | 0.3298 | 0.00406 | -0.0218 | 81.2315
2 | 0.3882 | 0.00461 | -0.0209 | 84.2082
2.5 | 0.4442 | 0.0052 | -0.0195 | 85.4231
3.5 | 0.5526 | 0.00632 | -0.0154 | 87.4367
4 | 0.6125 | 0.0066 | -0.0141 | 92.803
4.5 | 0.6709 | 0.0069 | -0.0123 | 97.2319
5 | 0.7225 | 0.00717 | -0.009 | 100.7671
5.5 | 0.7669 | 0.00759 | -0.0041 | 101.0408
6 | 0.817 | 0.00804 | -0.0003 | 101.6169
6.5 | 0.8665 | 0.00858 | 0.0037 | 100.9907
7 | 0.9172 | 0.00917 | 0.0077 | 100.0218
7.5 | 0.9684 | 0.00983 | 0.0118 | 98.5148
8 | 1.0185 | 0.01061 | 0.0163 | 95.9943
8.5 | 1.0656 | 0.01158 | 0.0215 | 92.0207
9 | 1.1039 | 0.01298 | 0.0279 | 85.0462
9.5 | 1.1192 | 0.01542 | 0.0367 | 72.5811
10 | 1.1068 | 0.01945 | 0.0469 | 56.9049
10.5 | 1.0872 | 0.02476 | 0.0556 | 43.9095
11 | 1.0558 | 0.0314 | 0.0624 | 33.6242
11.5 | 1.0157 | 0.03938 | 0.0665 | 25.7923
12 | 0.9796 | 0.0483 | 0.0672 | 20.2816
12.5 | 0.9439 | 0.05888 | 0.0641 | 16.0309
13 | 0.915 | 0.0707 | 0.0578 | 12.942
13.5 | 0.89 | 0.08377 | 0.049 | 10.6243
14 | 0.8678 | 0.09796 | 0.039 | 8.8587
14.5 | 0.8533 | 0.11162 | 0.03 | 7.6447

## 145. Re 20M Mach 0.00 (1)
BIGFOIL.COM POLAR EXPORT
NACA66-214 a=0.0
NACA66-214 a=0.0 |  |  |  | Cl Max: | 1.184 | at alpha= | 12 | deg
JavaFoil+Calcfoil stall+Eppler ext transition |  |  |  | L/D Max: | 128.609 | at alpha= | 6 | deg
Re: | 20000000 |  |  | Cd Min: | 0.00527 | at alpha= | 2 | deg
Mach: | 0 |  |  | Cl=0 at alpha= | -0.9918 | deg
|  |  |  | @ Cl=0.1, Cd= | 0.0056075
|  |  |  | @ Cl=0.4, Cd= | 0.0054008
|  |  |  | @ Cl=0.6, Cd= | 0.0064034
alpha (deg) | Cl | Cd | Cm | Cl/Cd
-18 | -0.628 | 0.14198 | 0.009 | -4.421
-17.5 | -0.652 | 0.13448 | 0.008 | -4.851
-17 | -0.676 | 0.12784 | 0.008 | -5.287
-16.5 | -0.699 | 0.12131 | 0.008 | -5.765
-16 | -0.731 | 0.09962 | 0.009 | -7.338
-15.5 | -0.743 | 0.10788 | 0.007 | -6.891
-15 | -0.767 | 0.09482 | 0.007 | -8.091
-14.5 | -0.788 | 0.0867 | 0.007 | -9.087
-14 | -0.944 | 0.01667 | 0.01 | -56.613
-13.5 | -0.969 | 0.01397 | 0.01 | -69.37
-13 | -0.977 | 0.01256 | 0.009 | -77.731
-12.5 | -0.974 | 0.01187 | 0.008 | -82.043
-12 | -0.97 | 0.01104 | 0.007 | -87.88
-11.5 | -0.96 | 0.01031 | 0.006 | -93.113
-11 | -0.946 | 0.00983 | 0.005 | -96.21
-10.5 | -0.926 | 0.00942 | 0.004 | -98.325
-10 | -0.903 | 0.00898 | 0.004 | -100.573
-9.5 | -0.875 | 0.00747 | 0.003 | -117.186
-9 | -0.844 | 0.00771 | 0.002 | -109.472
-8.5 | -0.808 | 0.00781 | 0.001 | -103.462
-8 | -0.769 | 0.00748 | 0 | -102.776
-7.5 | -0.726 | 0.00763 | -0.001 | -95.205
-7 | -0.68 | 0.00732 | -0.002 | -92.984
-6.5 | -0.632 | 0.00706 | -0.003 | -89.509
-6 | -0.581 | 0.00679 | -0.004 | -85.556
-5.5 | -0.528 | 0.00662 | -0.005 | -79.768
-5 | -0.473 | 0.00645 | -0.006 | -73.337
-4.5 | -0.417 | 0.00654 | -0.007 | -63.791
-4 | -0.359 | 0.00645 | -0.008 | -55.685
-3.5 | -0.301 | 0.0064 | -0.009 | -46.992
-3 | -0.241 | 0.00633 | -0.01 | -38.122
-2.5 | -0.182 | 0.00631 | -0.011 | -28.787
-2 | -0.122 | 0.00632 | -0.012 | -19.238
-1.5 | -0.061 | 0.00629 | -0.013 | -9.762
-1 | -0.001 | 0.0063 | -0.014 | -0.142
-0.5 | 0.06 | 0.00566 | -0.016 | 10.574
0 | 0.121 | 0.00558 | -0.017 | 21.611
0.5 | 0.181 | 0.00557 | -0.018 | 32.557
1 | 0.242 | 0.00552 | -0.019 | 43.758
1.5 | 0.302 | 0.00556 | -0.02 | 54.288
2 | 0.362 | 0.00527 | -0.021 | 68.824
2.5 | 0.423 | 0.00548 | -0.022 | 77.068
3 | 0.482 | 0.00537 | -0.023 | 89.747
3.5 | 0.541 | 0.00611 | -0.024 | 88.464
4 | 0.599 | 0.0064 | -0.025 | 93.59
4.5 | 0.657 | 0.0066 | -0.026 | 99.613
5 | 0.713 | 0.00638 | -0.027 | 111.863
5.5 | 0.768 | 0.00662 | -0.028 | 115.95
6 | 0.821 | 0.00638 | -0.029 | 128.609
6.5 | 0.872 | 0.0078 | -0.03 | 111.768
7 | 0.921 | 0.00812 | -0.031 | 113.41
7.5 | 0.967 | 0.00848 | -0.032 | 114.029
8 | 1.011 | 0.00887 | -0.033 | 113.958
8.5 | 1.051 | 0.00923 | -0.034 | 113.907
9 | 1.086 | 0.00966 | -0.035 | 112.373
9.5 | 1.115 | 0.01011 | -0.036 | 110.25
10 | 1.139 | 0.0105 | -0.037 | 108.536
10.5 | 1.158 | 0.01111 | -0.038 | 104.208
11 | 1.172 | 0.01158 | -0.039 | 101.21
11.5 | 1.18 | 0.01228 | -0.039 | 96.102
12 | 1.184 | 0.01297 | -0.04 | 91.263
12.5 | 1.181 | 0.01374 | -0.041 | 85.979
13 | 1.173 | 0.01495 | -0.042 | 78.449
13.5 | 1.161 | 0.01596 | -0.043 | 72.737
14 | 1.143 | 0.01731 | -0.044 | 66.052
14.5 | 1.117 | 0.01921 | -0.044 | 58.144
15 | 1.084 | 0.02125 | -0.045 | 51.016
15.5 | 1.046 | 0.02416 | -0.045 | 43.303
16 | 0.997 | 0.03094 | -0.045 | 32.224
16.5 | 0.95 | 0.03807 | -0.045 | 24.944
17 | 0.825 | 0.10155 | -0.035 | 8.12

## 146. Re 20M Mach 0.00 (2)
BIGFOIL.COM POLAR EXPORT
NACA66-214 a=0.0
NACA66-214 a=0.0 |  |  |  | Cl Max: | 1.7324 | at alpha= | 20 | deg
XFOIL ncrit=9 |  |  |  | L/D Max: | 126.499 | at alpha= | 10 | deg
Re: | 20000000 |  |  | Cd Min: | 0.03352 | at alpha= | 20 | deg
Mach: | 0 |  |  | Cl=0 at alpha= | -1.1532 | deg
|  |  |  | @ Cl=0.1, Cd= | 0.0046648
|  |  |  | @ Cl=0.4, Cd= | 0.0049746
|  |  |  | @ Cl=0.6, Cd= | 0.0060859
alpha (deg) | Cl | Cd | Cm | Cl/Cd
-20 | -1.6955 | 0.02355 | -0.0548 | -71.9958
-19.5 | -1.6819 | 0.02147 | -0.0516 | -78.3372
-19 | -1.6525 | 0.0204 | -0.0496 | -81.0049
-18.5 | -1.6309 | 0.01887 | -0.0466 | -86.4282
-18 | -1.6078 | 0.01746 | -0.0436 | -92.0848
-17.5 | -1.5784 | 0.01645 | -0.041 | -95.9514
-17 | -1.5481 | 0.0155 | -0.0384 | -99.8774
-16.5 | -1.516 | 0.01466 | -0.0358 | -103.4106
-16 | -1.4822 | 0.01392 | -0.0333 | -106.4799
-15.5 | -1.4476 | 0.01323 | -0.0308 | -109.418
-15 | -1.4119 | 0.01263 | -0.0283 | -111.7894
-14.5 | -1.3758 | 0.01205 | -0.0257 | -114.1743
-14 | -1.3403 | 0.01151 | -0.0228 | -116.4466
-13.5 | -1.3052 | 0.01105 | -0.0196 | -118.1176
-13 | -1.2667 | 0.01064 | -0.0169 | -119.0508
-12.5 | -1.2212 | 0.01023 | -0.0157 | -119.3744
-11 | -1.0791 | 0.00895 | -0.0128 | -120.5698
-10.5 | -1.0304 | 0.00851 | -0.0121 | -121.0811
-10 | -0.9796 | 0.00818 | -0.0117 | -119.7555
-9 | -0.8751 | 0.0076 | -0.0114 | -115.1447
-8.5 | -0.822 | 0.00732 | -0.0114 | -112.2951
-7.5 | -0.7144 | 0.0068 | -0.0116 | -105.0588
-7 | -0.6603 | 0.00654 | -0.0118 | -100.9633
-6.5 | -0.6057 | 0.00628 | -0.012 | -96.449
-6 | -0.5501 | 0.00608 | -0.0124 | -90.477
-5.5 | -0.4942 | 0.0059 | -0.0129 | -83.7627
-5 | -0.4382 | 0.00573 | -0.0134 | -76.4747
-4.5 | -0.382 | 0.00552 | -0.0139 | -69.2029
-4 | -0.3251 | 0.00537 | -0.0145 | -60.54
-3.5 | -0.2681 | 0.00524 | -0.0152 | -51.1641
-3 | -0.211 | 0.00509 | -0.0159 | -41.4538
-2.5 | -0.1535 | 0.00496 | -0.0166 | -30.9476
-2 | -0.096 | 0.00486 | -0.0174 | -19.7531
-1.5 | -0.0386 | 0.00478 | -0.0182 | -8.0753
-0.5 | 0.0727 | 0.00473 | -0.0191 | 15.37
0 | 0.1271 | 0.0046 | -0.0195 | 27.6304
0.5 | 0.1801 | 0.00442 | -0.0196 | 40.7466
1 | 0.2277 | 0.00399 | -0.019 | 57.0677
1.5 | 0.2793 | 0.0042 | -0.0189 | 66.5
2 | 0.3329 | 0.00459 | -0.0191 | 72.5272
2.5 | 0.3874 | 0.00488 | -0.0194 | 79.3852
3 | 0.4407 | 0.00528 | -0.0195 | 83.4659
3.5 | 0.4939 | 0.00563 | -0.0195 | 87.7265
4 | 0.5485 | 0.00589 | -0.0198 | 93.1239
4.5 | 0.6037 | 0.0061 | -0.0202 | 98.9672
5 | 0.6583 | 0.00633 | -0.0205 | 103.9968
5.5 | 0.7127 | 0.00654 | -0.0208 | 108.9755
6 | 0.766 | 0.00678 | -0.0208 | 112.9794
6.5 | 0.8194 | 0.00701 | -0.0209 | 116.8902
7 | 0.8715 | 0.00728 | -0.0208 | 119.7115
7.5 | 0.9228 | 0.00757 | -0.0206 | 121.9022
8 | 0.9737 | 0.00784 | -0.0203 | 124.1964
8.5 | 1.023 | 0.00815 | -0.0197 | 125.5215
9 | 1.0704 | 0.00851 | -0.0188 | 125.7814
9.5 | 1.1169 | 0.00884 | -0.0177 | 126.3462
10 | 1.16 | 0.00917 | -0.0159 | 126.4995
10.5 | 1.1938 | 0.00953 | -0.0123 | 125.2676
11 | 1.2281 | 0.01003 | -0.009 | 122.4427
11.5 | 1.2639 | 0.01057 | -0.0062 | 119.5743
12 | 1.3004 | 0.01112 | -0.0037 | 116.9424
12.5 | 1.337 | 0.01169 | -0.0013 | 114.3713
13 | 1.3729 | 0.01232 | 0.001 | 111.4367
13.5 | 1.4079 | 0.013 | 0.0033 | 108.3
14 | 1.4416 | 0.01378 | 0.0057 | 104.6154
14.5 | 1.4715 | 0.01476 | 0.0085 | 99.6951
15 | 1.501 | 0.01578 | 0.0111 | 95.1204
15.5 | 1.5309 | 0.01682 | 0.0136 | 91.0166
16 | 1.5599 | 0.01791 | 0.016 | 87.0966
16.5 | 1.5848 | 0.01919 | 0.0188 | 82.5847
17 | 1.6194 | 0.02041 | 0.0194 | 79.3435
17.5 | 1.6384 | 0.02234 | 0.0222 | 73.3393
18 | 1.6611 | 0.02411 | 0.0243 | 68.8967
18.5 | 1.6802 | 0.02622 | 0.0265 | 64.0809
19 | 1.6991 | 0.02844 | 0.0284 | 59.7433
19.5 | 1.7155 | 0.03093 | 0.0302 | 55.464
20 | 1.7324 | 0.03352 | 0.0316 | 51.6826

## 147. Re 20M Mach 0.10 (1)
BIGFOIL.COM POLAR EXPORT
NACA66-214 a=0.0
NACA66-214 a=0.0 |  |  |  | Cl Max: | 1.172 | at alpha= | 11.5 | deg
JavaFoil+Calcfoil stall+Eppler ext transition |  |  |  | L/D Max: | 116.11 | at alpha= | 5.5 | deg
Re: | 20000000 |  |  | Cd Min: | 0.00527 | at alpha= | 2 | deg
Mach: | 0.1 |  |  | Cl=0 at alpha= | -0.9918 | deg
|  |  |  | @ Cl=0.1, Cd= | 0.0056141
|  |  |  | @ Cl=0.4, Cd= | 0.0053939
|  |  |  | @ Cl=0.6, Cd= | 0.0063997
alpha (deg) | Cl | Cd | Cm | Cl/Cd
-17.5 | -0.603 | 0.13958 | 0.008 | -4.323
-17 | -0.631 | 0.13035 | 0.008 | -4.839
-16.5 | -0.658 | 0.12395 | 0.007 | -5.305
-16 | -0.683 | 0.1174 | 0.007 | -5.822
-15.5 | -0.708 | 0.11172 | 0.007 | -6.34
-15 | -0.732 | 0.10342 | 0.006 | -7.079
-14.5 | -0.761 | 0.08749 | 0.007 | -8.695
-14 | -0.834 | 0.04691 | 0.009 | -17.777
-13.5 | -0.938 | 0.0156 | 0.01 | -60.093
-13 | -0.94 | 0.01548 | 0.009 | -60.716
-12.5 | -0.959 | 0.01182 | 0.008 | -81.127
-12 | -0.956 | 0.01128 | 0.007 | -84.726
-11.5 | -0.949 | 0.01053 | 0.006 | -90.113
-11 | -0.938 | 0.00993 | 0.005 | -94.371
-10.5 | -0.92 | 0.00951 | 0.004 | -96.756
-10 | -0.899 | 0.00908 | 0.004 | -99.059
-9.5 | -0.873 | 0.00877 | 0.003 | -99.557
-9 | -0.843 | 0.00771 | 0.002 | -109.319
-8.5 | -0.808 | 0.00786 | 0.001 | -102.823
-8 | -0.77 | 0.00753 | 0 | -102.281
-7.5 | -0.728 | 0.00725 | -0.001 | -100.448
-7 | -0.682 | 0.00728 | -0.002 | -93.686
-6.5 | -0.634 | 0.00705 | -0.003 | -89.861
-6 | -0.583 | 0.00678 | -0.004 | -86.035
-5.5 | -0.53 | 0.0066 | -0.005 | -80.285
-5 | -0.475 | 0.00646 | -0.006 | -73.604
-4.5 | -0.419 | 0.00658 | -0.007 | -63.66
-4 | -0.361 | 0.00651 | -0.008 | -55.392
-3.5 | -0.302 | 0.00644 | -0.009 | -46.913
-3 | -0.243 | 0.00639 | -0.01 | -37.951
-2.5 | -0.183 | 0.00634 | -0.011 | -28.799
-2 | -0.122 | 0.0063 | -0.012 | -19.409
-1.5 | -0.062 | 0.00629 | -0.014 | -9.804
-1 | -0.001 | 0.00634 | -0.015 | -0.141
-0.5 | 0.06 | 0.00566 | -0.016 | 10.612
0 | 0.121 | 0.00559 | -0.017 | 21.67
0.5 | 0.182 | 0.00557 | -0.018 | 32.701
1 | 0.243 | 0.00556 | -0.019 | 43.663
1.5 | 0.304 | 0.00561 | -0.02 | 54.149
2 | 0.364 | 0.00527 | -0.021 | 69.151
2.5 | 0.425 | 0.00548 | -0.022 | 77.497
3 | 0.484 | 0.00536 | -0.023 | 90.41
3.5 | 0.544 | 0.00611 | -0.024 | 88.941
4 | 0.602 | 0.00641 | -0.025 | 94.034
4.5 | 0.66 | 0.0066 | -0.026 | 100.08
5 | 0.716 | 0.00642 | -0.027 | 111.622
5.5 | 0.771 | 0.00664 | -0.028 | 116.11
6 | 0.824 | 0.00757 | -0.029 | 108.941
6.5 | 0.875 | 0.00787 | -0.03 | 111.285
7 | 0.924 | 0.00817 | -0.031 | 113.185
7.5 | 0.97 | 0.00853 | -0.032 | 113.685
8 | 1.013 | 0.00893 | -0.033 | 113.498
8.5 | 1.053 | 0.0093 | -0.034 | 113.306
9 | 1.087 | 0.00974 | -0.035 | 111.596
9.5 | 1.115 | 0.0102 | -0.036 | 109.276
10 | 1.138 | 0.0106 | -0.037 | 107.355
10.5 | 1.154 | 0.01124 | -0.038 | 102.67
11 | 1.166 | 0.01175 | -0.039 | 99.271
11.5 | 1.172 | 0.01246 | -0.04 | 94.02
12 | 1.172 | 0.01319 | -0.041 | 88.856
12.5 | 1.166 | 0.01399 | -0.041 | 83.327
13 | 1.154 | 0.01506 | -0.042 | 76.63
13.5 | 1.136 | 0.01644 | -0.043 | 69.123
14 | 1.114 | 0.01793 | -0.044 | 62.123
14.5 | 1.084 | 0.01956 | -0.044 | 55.433
15 | 1.041 | 0.02303 | -0.045 | 45.219
15.5 | 0.988 | 0.02992 | -0.045 | 33.009
16 | 0.88 | 0.0659 | -0.039 | 13.362
16.5 | 0.808 | 0.09915 | -0.034 | 8.148

## 148. Re 20M Mach 0.10 (2)
BIGFOIL.COM POLAR EXPORT
NACA66-214 a=0.0
NACA66-214 a=0.0 |  |  |  | Cl Max: | 1.7273 | at alpha= | 20 | deg
XFOIL ncrit=9 |  |  |  | L/D Max: | 125.847 | at alpha= | 9.5 | deg
Re: | 20000000 |  |  | Cd Min: | 0.03603 | at alpha= | 20 | deg
Mach: | 0.1 |  |  | Cl=0 at alpha= | -1.1629 | deg
|  |  |  | @ Cl=0.1, Cd= | 0.0046513
|  |  |  | @ Cl=0.4, Cd= | 0.0049688
|  |  |  | @ Cl=0.6, Cd= | 0.0060947
alpha (deg) | Cl | Cd | Cm | Cl/Cd
-20 | -1.6948 | 0.02545 | -0.0612 | -66.5933
-19.5 | -1.6778 | 0.02342 | -0.0583 | -71.6396
-19 | -1.6544 | 0.02183 | -0.0556 | -75.7856
-18.5 | -1.6314 | 0.02025 | -0.0527 | -80.563
-18 | -1.6097 | 0.01866 | -0.0494 | -86.2647
-17.5 | -1.5815 | 0.01746 | -0.0465 | -90.5785
-17 | -1.5531 | 0.01631 | -0.0434 | -95.2238
-16.5 | -1.5234 | 0.01524 | -0.0403 | -99.9606
-16 | -1.4897 | 0.01442 | -0.0376 | -103.3079
-15.5 | -1.4549 | 0.01366 | -0.0348 | -106.5081
-15 | -1.4186 | 0.01299 | -0.0321 | -109.2071
-14.5 | -1.3819 | 0.01237 | -0.0294 | -111.7138
-14 | -1.3454 | 0.01178 | -0.0264 | -114.2105
-13.5 | -1.3085 | 0.01127 | -0.0233 | -116.1047
-13 | -1.2735 | 0.01083 | -0.0197 | -117.59
-12.5 | -1.2288 | 0.0104 | -0.0179 | -118.1538
-12 | -1.1821 | 0.00997 | -0.0166 | -118.5657
-11.5 | -1.1341 | 0.00955 | -0.0155 | -118.7539
-11 | -1.0857 | 0.00909 | -0.0144 | -119.4389
-10.5 | -1.0367 | 0.00863 | -0.0135 | -120.1275
-10 | -0.9859 | 0.00826 | -0.0129 | -119.3584
-9.5 | -0.9337 | 0.00795 | -0.0125 | -117.4465
-9 | -0.8806 | 0.00765 | -0.0123 | -115.1111
-8.5 | -0.8271 | 0.00737 | -0.0122 | -112.2252
-7.5 | -0.7186 | 0.00685 | -0.0122 | -104.9051
-7 | -0.6641 | 0.00658 | -0.0123 | -100.9271
-6.5 | -0.6092 | 0.00631 | -0.0124 | -96.5452
-6 | -0.5532 | 0.0061 | -0.0128 | -90.6885
-5.5 | -0.4969 | 0.00592 | -0.0132 | -83.9358
-5 | -0.4405 | 0.00574 | -0.0136 | -76.7422
-4.5 | -0.3839 | 0.00554 | -0.0141 | -69.296
-4 | -0.3268 | 0.00538 | -0.0147 | -60.7435
-3 | -0.2119 | 0.00509 | -0.0161 | -41.6306
-2.5 | -0.1541 | 0.00496 | -0.0168 | -31.0685
-2 | -0.0962 | 0.00487 | -0.0176 | -19.7536
-1.5 | -0.0385 | 0.00478 | -0.0183 | -8.0544
-1 | 0.0186 | 0.00477 | -0.019 | 3.8994
-0.5 | 0.0735 | 0.00473 | -0.0193 | 15.5391
0.5 | 0.1812 | 0.00441 | -0.0197 | 41.0884
1 | 0.2288 | 0.00395 | -0.0191 | 57.9241
1.5 | 0.2809 | 0.00419 | -0.019 | 67.0406
2 | 0.3347 | 0.00459 | -0.0192 | 72.9194
2.5 | 0.3895 | 0.00489 | -0.0195 | 79.6524
3 | 0.4428 | 0.00529 | -0.0195 | 83.7051
3.5 | 0.4962 | 0.00566 | -0.0195 | 87.6678
4 | 0.5512 | 0.00591 | -0.0197 | 93.2657
4.5 | 0.6067 | 0.00612 | -0.0201 | 99.134
5 | 0.6616 | 0.00635 | -0.0204 | 104.189
5.5 | 0.7162 | 0.00657 | -0.0206 | 109.0107
6 | 0.7698 | 0.00681 | -0.0206 | 113.0396
6.5 | 0.8234 | 0.00704 | -0.0207 | 116.9602
7 | 0.8757 | 0.00732 | -0.0204 | 119.6311
7.5 | 0.9272 | 0.00761 | -0.0201 | 121.8397
8 | 0.9783 | 0.00788 | -0.0197 | 124.1497
8.5 | 1.0275 | 0.00821 | -0.0189 | 125.1523
9 | 1.0748 | 0.00858 | -0.0178 | 125.2681
9.5 | 1.1213 | 0.00891 | -0.0165 | 125.8474
10 | 1.1592 | 0.00923 | -0.0135 | 125.5905
10.5 | 1.1946 | 0.00965 | -0.0101 | 123.7927
11 | 1.2297 | 0.01019 | -0.0069 | 120.6771
11.5 | 1.2661 | 0.01075 | -0.0041 | 117.7767
12 | 1.3034 | 0.01132 | -0.0015 | 115.1413
12.5 | 1.3403 | 0.01192 | 0.0009 | 112.4413
13 | 1.3765 | 0.01259 | 0.0034 | 109.3328
13.5 | 1.4118 | 0.01331 | 0.0058 | 106.0706
14 | 1.4452 | 0.01417 | 0.0084 | 101.9901
14.5 | 1.4744 | 0.01526 | 0.0114 | 96.6186
15 | 1.5054 | 0.01627 | 0.014 | 92.5261
15.5 | 1.5356 | 0.01736 | 0.0166 | 88.4562
16 | 1.5636 | 0.01857 | 0.0193 | 84.2003
16.5 | 1.5841 | 0.02015 | 0.0227 | 78.6154
17 | 1.617 | 0.02169 | 0.0234 | 74.5505
17.5 | 1.6386 | 0.02361 | 0.0259 | 69.4028
18 | 1.661 | 0.02554 | 0.0281 | 65.0352
18.5 | 1.6818 | 0.0277 | 0.0302 | 60.7148
19 | 1.6944 | 0.03052 | 0.0325 | 55.5177
19.5 | 1.7068 | 0.03354 | 0.0344 | 50.8885
20 | 1.7273 | 0.03603 | 0.0356 | 47.9406

## 149. Re 20M Mach 0.25 (1)
BIGFOIL.COM POLAR EXPORT
NACA66-214 a=0.0
NACA66-214 a=0.0 |  |  |  | Cl Max: | 1.118 | at alpha= | 10.5 | deg
JavaFoil+Calcfoil stall+Eppler ext transition |  |  |  | L/D Max: | 119.19 | at alpha= | 5 | deg
Re: | 20000000 |  |  | Cd Min: | 0.00523 | at alpha= | 2.5 | deg
Mach: | 0.25 |  |  | Cl=0 at alpha= | -0.99206 | deg
|  |  |  | @ Cl=0.1, Cd= | 0.0056859
|  |  |  | @ Cl=0.4, Cd= | 0.0052997
|  |  |  | @ Cl=0.6, Cd= | 0.1149
alpha (deg) | Cl | Cd | Cm | Cl/Cd
-15.5 | -0.394 | 0.1225 | 0.007 | -3.216
-15 | -0.458 | 0.11604 | 0.006 | -3.947
-14.5 | -0.517 | 0.10912 | 0.006 | -4.741
-14 | -0.572 | 0.10261 | 0.005 | -5.57
-13.5 | -0.622 | 0.08872 | 0.005 | -7.008
-13 | -0.653 | 0.08234 | 0.005 | -7.937
-12.5 | -0.68 | 0.07421 | 0.005 | -9.16
-12 | -0.697 | 0.06958 | 0.004 | -10.025
-11.5 | -0.738 | 0.04855 | 0.005 | -15.193
-11 | -0.865 | 0.01097 | 0.006 | -78.788
-10.5 | -0.867 | 0.01035 | 0.005 | -83.752
-10 | -0.861 | 0.00977 | 0.004 | -88.217
-9.5 | -0.849 | 0.00919 | 0.003 | -92.381
-9 | -0.829 | 0.00881 | 0.002 | -94.137
-8.5 | -0.802 | 0.00724 | 0.001 | -110.88
-8 | -0.771 | 0.00736 | 0 | -104.723
-7.5 | -0.733 | 0.00752 | -0.001 | -97.481
-7 | -0.691 | 0.00716 | -0.002 | -96.46
-6.5 | -0.644 | 0.00725 | -0.003 | -88.909
-6 | -0.595 | 0.00699 | -0.004 | -85.065
-5.5 | -0.542 | 0.0068 | -0.005 | -79.645
-5 | -0.486 | 0.00662 | -0.007 | -73.479
-4.5 | -0.429 | 0.00666 | -0.008 | -64.498
-4 | -0.37 | 0.00659 | -0.009 | -56.153
-3.5 | -0.31 | 0.0065 | -0.01 | -47.664
-3 | -0.249 | 0.00645 | -0.011 | -38.618
-2.5 | -0.188 | 0.00642 | -0.012 | -29.209
-2 | -0.126 | 0.00637 | -0.013 | -19.73
-1.5 | -0.063 | 0.00636 | -0.014 | -9.967
-1 | -0.001 | 0.00637 | -0.015 | -0.145
-0.5 | 0.062 | 0.00571 | -0.016 | 10.814
0 | 0.125 | 0.00567 | -0.017 | 21.949
0.5 | 0.187 | 0.00566 | -0.018 | 33.087
1 | 0.249 | 0.00564 | -0.019 | 44.247
1.5 | 0.312 | 0.00563 | -0.02 | 55.378
2 | 0.374 | 0.00535 | -0.021 | 69.975
2.5 | 0.436 | 0.00523 | -0.022 | 83.385
3 | 0.497 | 0.00551 | -0.024 | 90.279
3.5 | 0.558 | 0.00632 | -0.025 | 88.315
4 | 0.618 | 0.00613 | -0.026 | 100.899
4.5 | 0.677 | 0.00634 | -0.027 | 106.844
5 | 0.734 | 0.00616 | -0.028 | 119.19
5.5 | 0.789 | 0.00751 | -0.029 | 105.14
6 | 0.843 | 0.00783 | -0.03 | 107.675
6.5 | 0.893 | 0.00815 | -0.031 | 109.549
7 | 0.941 | 0.00854 | -0.032 | 110.142
7.5 | 0.985 | 0.00893 | -0.033 | 110.325
8 | 1.025 | 0.00934 | -0.034 | 109.748
8.5 | 1.061 | 0.00981 | -0.035 | 108.207
9 | 1.088 | 0.01032 | -0.036 | 105.386
9.5 | 1.106 | 0.01078 | -0.037 | 102.64
10 | 1.116 | 0.01146 | -0.038 | 97.403
10.5 | 1.118 | 0.0121 | -0.039 | 92.374
11 | 1.111 | 0.01279 | -0.04 | 86.821
11.5 | 1.093 | 0.01385 | -0.041 | 78.878
12 | 1.066 | 0.0149 | -0.041 | 71.529
12.5 | 1.027 | 0.01644 | -0.042 | 62.492
13 | 0.976 | 0.01911 | -0.043 | 51.04
13.5 | 0.825 | 0.05818 | -0.035 | 14.188
14 | 0.734 | 0.09075 | -0.027 | 8.093
14.5 | 0.671 | 0.10076 | -0.025 | 6.663
15 | 0.602 | 0.10858 | -0.025 | 5.545
15.5 | 0.528 | 0.1149 | -0.025 | 4.6

## 150. Re 20M Mach 0.25 (2)
BIGFOIL.COM POLAR EXPORT
NACA66-214 a=0.0
NACA66-214 a=0.0 |  |  |  | Cl Max: | 1.6511 | at alpha= | 17 | deg
XFOIL ncrit=9 |  |  |  | L/D Max: | 122.585 | at alpha= | 8.5 | deg
Re: | 20000000 |  |  | Cd Min: | 0.0595 | at alpha= | 20 | deg
Mach: | 0.25 |  |  | Cl=0 at alpha= | -1.181 | deg
|  |  |  | @ Cl=0.1, Cd= | 0.0046409
|  |  |  | @ Cl=0.4, Cd= | 0.0049269
|  |  |  | @ Cl=0.6, Cd= | 0.0061432
alpha (deg) | Cl | Cd | Cm | Cl/Cd
-19.5 | -1.4748 | 0.05148 | -0.0871 | -28.648
-19 | -1.4871 | 0.04458 | -0.0879 | -33.358
-18.5 | -1.5451 | 0.03525 | -0.0867 | -43.8326
-18 | -1.5662 | 0.0297 | -0.0831 | -52.734
-17.5 | -1.5763 | 0.02537 | -0.0782 | -62.1324
-17 | -1.5612 | 0.02273 | -0.0736 | -68.6846
-16.5 | -1.5394 | 0.0206 | -0.0689 | -74.7282
-16 | -1.5156 | 0.01869 | -0.0641 | -81.0915
-15.5 | -1.4846 | 0.01719 | -0.0596 | -86.3642
-15 | -1.448 | 0.01607 | -0.0555 | -90.1058
-14.5 | -1.4102 | 0.01503 | -0.0514 | -93.8257
-14 | -1.3748 | 0.01388 | -0.0469 | -99.049
-13.5 | -1.3343 | 0.01304 | -0.043 | -102.3236
-12 | -1.2114 | 0.01101 | -0.0309 | -110.0272
-11.5 | -1.1701 | 0.01048 | -0.0268 | -111.6508
-11 | -1.1208 | 0.0099 | -0.0243 | -113.2121
-10.5 | -1.0708 | 0.00932 | -0.022 | -114.8927
-10 | -1.0188 | 0.00882 | -0.0202 | -115.5102
-9.5 | -0.9656 | 0.00836 | -0.0187 | -115.5024
-9 | -0.9107 | 0.00798 | -0.0175 | -114.1228
-8.5 | -0.855 | 0.00764 | -0.0167 | -111.911
-7 | -0.6846 | 0.00678 | -0.0152 | -100.9735
-6.5 | -0.6277 | 0.00647 | -0.0149 | -97.017
-6 | -0.57 | 0.00621 | -0.0148 | -91.7874
-5.5 | -0.5117 | 0.00601 | -0.015 | -85.1414
-4.5 | -0.3944 | 0.00561 | -0.0155 | -70.303
-4 | -0.3355 | 0.00543 | -0.0159 | -61.7864
-3.5 | -0.2762 | 0.00529 | -0.0165 | -52.2117
-3 | -0.2167 | 0.00514 | -0.0171 | -42.1595
-2.5 | -0.1571 | 0.00499 | -0.0178 | -31.483
-2 | -0.0974 | 0.00489 | -0.0185 | -19.9182
-1.5 | -0.0377 | 0.00478 | -0.0193 | -7.887
-1 | 0.0214 | 0.00474 | -0.02 | 4.5148
-0.5 | 0.0777 | 0.00472 | -0.0202 | 16.4619
0.5 | 0.1877 | 0.00433 | -0.0205 | 43.3487
1 | 0.2361 | 0.00381 | -0.0197 | 61.9685
1.5 | 0.2895 | 0.00417 | -0.0195 | 69.4245
2 | 0.3448 | 0.00458 | -0.0196 | 75.2838
2.5 | 0.4005 | 0.00493 | -0.0197 | 81.2373
3 | 0.4547 | 0.00537 | -0.0195 | 84.6741
3.5 | 0.509 | 0.00576 | -0.0192 | 88.3681
4 | 0.5655 | 0.00601 | -0.0193 | 94.0932
4.5 | 0.6225 | 0.00623 | -0.0195 | 99.9197
5 | 0.679 | 0.00646 | -0.0196 | 105.1084
5.5 | 0.7346 | 0.00672 | -0.0194 | 109.3155
6 | 0.7899 | 0.00696 | -0.0192 | 113.4914
6.5 | 0.8443 | 0.00723 | -0.0187 | 116.7773
7 | 0.8972 | 0.00754 | -0.0179 | 118.992
7.5 | 0.9499 | 0.00784 | -0.017 | 121.1607
8 | 1.0006 | 0.00817 | -0.0157 | 122.4725
8.5 | 1.0481 | 0.00855 | -0.0137 | 122.5848
9 | 1.0846 | 0.00892 | -0.0094 | 121.5919
9.5 | 1.1242 | 0.00935 | -0.0059 | 120.2353
10 | 1.1644 | 0.00986 | -0.0027 | 118.0933
10.5 | 1.2041 | 0.01045 | 0.0006 | 115.2249
11 | 1.2426 | 0.01113 | 0.0039 | 111.6442
11.5 | 1.2832 | 0.01178 | 0.0068 | 108.9304
12 | 1.3223 | 0.01253 | 0.01 | 105.5307
12.5 | 1.3604 | 0.01336 | 0.0131 | 101.8263
13 | 1.3966 | 0.01432 | 0.0165 | 97.5279
13.5 | 1.4289 | 0.01552 | 0.0202 | 92.0683
14 | 1.4627 | 0.0167 | 0.0236 | 87.5868
14.5 | 1.4898 | 0.01827 | 0.0275 | 81.5435
15 | 1.5177 | 0.01989 | 0.0312 | 76.3047
15.5 | 1.5454 | 0.02157 | 0.0347 | 71.6458
16 | 1.5677 | 0.02365 | 0.0385 | 66.2875
16.5 | 1.5907 | 0.02559 | 0.0421 | 62.161
17 | 1.6511 | 0.02999 | 0.0352 | 55.055
18.5 | 1.6475 | 0.04053 | 0.0503 | 40.6489
19 | 1.6466 | 0.04562 | 0.0522 | 36.0938
19.5 | 1.6334 | 0.05243 | 0.0527 | 31.1539
20 | 1.6246 | 0.0595 | 0.0519 | 27.3042

## 151. Re 20M Mach 0.50 (1)
BIGFOIL.COM POLAR EXPORT
NACA66-214 a=0.0
NACA66-214 a=0.0 |  |  |  | Cl Max: | 1.147 | at alpha= | 20 | deg
JavaFoil+Calcfoil stall+Eppler ext transition |  |  |  | L/D Max: | 99.905 | at alpha= | 5.5 | deg
Re: | 20000000 |  |  | Cd Min: | 0.00488 | at alpha= | 1.5 | deg
Mach: | 0.5 |  |  | Cl=0 at alpha= | -0.99286 | deg
|  |  |  | @ Cl=0.1, Cd= | 0.0058781
|  |  |  | @ Cl=0.4, Cd= | 0.0050458
|  |  |  | @ Cl=0.6, Cd= | 0.0070492
alpha (deg) | Cl | Cd | Cm | Cl/Cd
-20 | -1.042 | 0.1778 | 0.014 | -5.863
-19.5 | -1.015 | 0.17591 | 0.013 | -5.767
-19 | -0.99 | 0.16124 | 0.013 | -6.14
-18.5 | -0.963 | 0.15242 | 0.013 | -6.316
-18 | -0.935 | 0.14827 | 0.012 | -6.304
-17.5 | -0.907 | 0.14544 | 0.011 | -6.236
-17 | -0.881 | 0.13518 | 0.011 | -6.515
-16.5 | -0.854 | 0.12715 | 0.01 | -6.719
-16 | -0.826 | 0.12157 | 0.009 | -6.797
-15.5 | -0.799 | 0.11651 | 0.009 | -6.856
-15 | -0.773 | 0.10753 | 0.008 | -7.184
-14.5 | -0.751 | 0.09134 | 0.008 | -8.219
-14 | -0.729 | 0.08149 | 0.008 | -8.944
-13.5 | -0.691 | 0.08969 | 0.006 | -7.703
-13 | -0.668 | 0.07904 | 0.006 | -8.458
-12.5 | -0.653 | 0.06477 | 0.007 | -10.089
-12 | -0.609 | 0.07481 | 0.005 | -8.139
-11.5 | -0.703 | 0.01331 | 0.007 | -52.8
-11 | -0.672 | 0.01231 | 0.006 | -54.592
-10.5 | -0.641 | 0.01127 | 0.005 | -56.843
-10 | -0.497 | 0.06452 | 0.002 | -7.7
-9.5 | -0.471 | 0.05734 | 0.002 | -8.217
-9 | -0.45 | 0.0488 | 0.001 | -9.216
-8.5 | -0.508 | 0.01016 | 0.001 | -49.998
-8 | -0.476 | 0.00937 | 0 | -50.839
-7.5 | -0.36 | 0.0479 | -0.001 | -7.506
-7 | -0.396 | 0.04502 | -0.001 | -8.808
-6.5 | -0.619 | 0.00831 | -0.004 | -74.522
-6 | -0.611 | 0.00771 | -0.005 | -79.261
-5.5 | -0.576 | 0.00626 | -0.006 | -91.967
-5 | -0.528 | 0.00641 | -0.007 | -82.233
-4.5 | -0.471 | 0.00621 | -0.008 | -75.901
-4 | -0.409 | 0.00672 | -0.01 | -60.79
-3.5 | -0.344 | 0.00664 | -0.011 | -51.802
-3 | -0.277 | 0.00649 | -0.012 | -42.701
-2.5 | -0.209 | 0.00649 | -0.013 | -32.228
-2 | -0.14 | 0.00676 | -0.014 | -20.733
-1.5 | -0.071 | 0.00671 | -0.016 | -10.547
-1 | -0.001 | 0.00671 | -0.017 | -0.153
-0.5 | 0.069 | 0.00598 | -0.018 | 11.543
0 | 0.139 | 0.00575 | -0.019 | 24.206
0.5 | 0.209 | 0.00558 | -0.02 | 37.488
1 | 0.278 | 0.00556 | -0.021 | 50.088
1.5 | 0.348 | 0.00488 | -0.023 | 71.201
2 | 0.417 | 0.0051 | -0.024 | 81.832
2.5 | 0.486 | 0.00495 | -0.025 | 98.034
3 | 0.552 | 0.00682 | -0.026 | 80.99
3.5 | 0.619 | 0.00714 | -0.027 | 86.738
4 | 0.684 | 0.0075 | -0.029 | 91.201
4.5 | 0.747 | 0.00783 | -0.03 | 95.474
5 | 0.806 | 0.00823 | -0.031 | 98.033
5.5 | 0.861 | 0.00862 | -0.032 | 99.905
6 | 0.908 | 0.00915 | -0.033 | 99.302
6.5 | 0.946 | 0.00974 | -0.034 | 97.074
7 | 0.966 | 0.01046 | -0.035 | 92.298
7.5 | 0.954 | 0.01113 | -0.036 | 85.723
8 | 0.839 | 0.01232 | -0.038 | 68.145
8.5 | 0.635 | 0.01333 | -0.039 | 47.625
9 | 0.549 | 0.05807 | -0.02 | 9.462
9.5 | 0.7 | 0.014 | -0.041 | 49.98
10 | 0.731 | 0.01528 | -0.042 | 47.821
10.5 | 0.76 | 0.01689 | -0.043 | 44.973
11 | 0.687 | 0.05523 | -0.033 | 12.445
11.5 | 0.825 | 0.01696 | -0.045 | 48.676
12 | 0.854 | 0.01872 | -0.046 | 45.638
12.5 | 0.882 | 0.02108 | -0.047 | 41.828
13 | 0.901 | 0.02608 | -0.047 | 34.533
13.5 | 0.823 | 0.07541 | -0.036 | 10.913
14 | 0.884 | 0.05888 | -0.042 | 15.017
14.5 | 0.855 | 0.10051 | -0.032 | 8.505
15 | 0.88 | 0.11251 | -0.032 | 7.818
15.5 | 0.908 | 0.11724 | -0.033 | 7.747
16 | 0.93 | 0.1329 | -0.032 | 6.998
16.5 | 0.958 | 0.13983 | -0.033 | 6.851
17 | 0.987 | 0.14287 | -0.035 | 6.908
17.5 | 1.014 | 0.15164 | -0.036 | 6.685
18 | 1.039 | 0.16462 | -0.036 | 6.313
18.5 | 1.067 | 0.16687 | -0.037 | 6.393
19 | 1.095 | 0.17156 | -0.039 | 6.385
19.5 | 1.123 | 0.17923 | -0.04 | 6.267
20 | 1.147 | 0.20412 | -0.04 | 5.618

## 152. Re 20M Mach 0.50 (2)
BIGFOIL.COM POLAR EXPORT
NACA66-214 a=0.0
NACA66-214 a=0.0 |  |  |  | Cl Max: | 1.1144 | at alpha= | 10 | deg
XFOIL ncrit=9 |  |  |  | L/D Max: | 104.404 | at alpha= | 6 | deg
Re: | 20000000 |  |  | Cd Min: | 0.12308 | at alpha= | 15 | deg
Mach: | 0.5 |  |  | Cl=0 at alpha= | -1.2604 | deg
|  |  |  | @ Cl=0.1, Cd= | 0.0046692
|  |  |  | @ Cl=0.4, Cd= | 0.0047644
|  |  |  | @ Cl=0.6, Cd= | 0.0064269
alpha (deg) | Cl | Cd | Cm | Cl/Cd
-12.5 | -0.5162 | 0.10254 | -0.0549 | -5.0341
-12 | -0.5507 | 0.08677 | -0.0653 | -6.3467
-11.5 | -0.559 | 0.07546 | -0.0729 | -7.4079
-11 | -0.5812 | 0.06032 | -0.0856 | -9.6353
-10.5 | -0.6194 | 0.04989 | -0.0904 | -12.4153
-10 | -0.6448 | 0.04303 | -0.0897 | -14.9849
-9.5 | -0.6844 | 0.03635 | -0.0851 | -18.8281
-9 | -0.7169 | 0.03108 | -0.077 | -23.0663
-8.5 | -0.7435 | 0.0269 | -0.0657 | -27.6394
-8 | -0.7703 | 0.02085 | -0.0539 | -36.9448
-7.5 | -0.7751 | 0.01318 | -0.0447 | -58.8088
-7 | -0.7435 | 0.00872 | -0.0381 | -85.2638
-6.5 | -0.6953 | 0.00753 | -0.0321 | -92.3373
-6 | -0.6345 | 0.00695 | -0.0286 | -91.295
-5.5 | -0.5697 | 0.00656 | -0.0262 | -86.8445
-5 | -0.5034 | 0.00625 | -0.0246 | -80.544
-4.5 | -0.4363 | 0.00598 | -0.0235 | -72.9599
-4 | -0.3694 | 0.00573 | -0.0229 | -64.4677
-3.5 | -0.3025 | 0.00552 | -0.0225 | -54.8007
-3 | -0.2349 | 0.00534 | -0.0225 | -43.9888
-2.5 | -0.1674 | 0.00516 | -0.0228 | -32.4419
-2 | -0.1 | 0.00501 | -0.0232 | -19.9601
-1.5 | -0.0323 | 0.00488 | -0.0238 | -6.6189
-1 | 0.0351 | 0.00478 | -0.0245 | 7.3431
-0.5 | 0.0997 | 0.00467 | -0.0248 | 21.349
0 | 0.1592 | 0.00452 | -0.0243 | 35.2212
0.5 | 0.2158 | 0.004 | -0.0235 | 53.95
1 | 0.2714 | 0.00348 | -0.0225 | 77.9885
1.5 | 0.3281 | 0.00414 | -0.0215 | 79.2512
2 | 0.3868 | 0.00464 | -0.0207 | 83.3621
2.5 | 0.4441 | 0.00518 | -0.0195 | 85.7336
3 | 0.4985 | 0.00576 | -0.0176 | 86.5451
3.5 | 0.5553 | 0.00622 | -0.0159 | 89.2765
4 | 0.6158 | 0.0065 | -0.0147 | 94.7385
4.5 | 0.6751 | 0.00679 | -0.0131 | 99.4256
5 | 0.7301 | 0.00708 | -0.0104 | 103.1215
5.5 | 0.7738 | 0.00743 | -0.0053 | 104.1454
6 | 0.8227 | 0.00788 | -0.0012 | 104.4036
6.5 | 0.8724 | 0.00842 | 0.0028 | 103.6105
7 | 0.9237 | 0.00897 | 0.0068 | 102.9766
7.5 | 0.9749 | 0.00961 | 0.0109 | 101.4464
8 | 1.0251 | 0.01038 | 0.0155 | 98.7572
8.5 | 1.0714 | 0.01137 | 0.0208 | 94.2304
9 | 1.1121 | 0.01267 | 0.0271 | 87.7743
10 | 1.1144 | 0.01907 | 0.0464 | 58.4373
10.5 | 1.0942 | 0.02438 | 0.0553 | 44.8811
11 | 1.0607 | 0.03104 | 0.0623 | 34.172
11.5 | 1.021 | 0.03895 | 0.0666 | 26.2131
12 | 0.9852 | 0.04775 | 0.0674 | 20.6325
12.5 | 0.9496 | 0.05824 | 0.0646 | 16.3049
13 | 0.9205 | 0.06993 | 0.0584 | 13.1632
13.5 | 0.8955 | 0.08293 | 0.0498 | 10.7983
14 | 0.8731 | 0.09706 | 0.0398 | 8.9955
14.5 | 0.8585 | 0.11066 | 0.0308 | 7.758
15 | 0.8498 | 0.12308 | 0.0232 | 6.9045