## index
index | Re | Mach | Datasource
1 | 50000 | 0 | JavaFoil+Calcfoil stall+Eppler ext transition
2 | 50000 | 0 | XFOIL ncrit=9
3 | 50000 | 0.1 | JavaFoil+Calcfoil stall+Eppler ext transition
4 | 50000 | 0.1 | XFOIL ncrit=9
5 | 50000 | 0.25 | JavaFoil+Calcfoil stall+Eppler ext transition
6 | 50000 | 0.25 | XFOIL ncrit=9
7 | 50000 | 0.5 | JavaFoil+Calcfoil stall+Eppler ext transition
8 | 50000 | 0.5 | XFOIL ncrit=9
9 | 100000 | 0 | JavaFoil+Calcfoil stall+Eppler ext transition
10 | 100000 | 0 | XFOIL ncrit=9
11 | 100000 | 0.1 | JavaFoil+Calcfoil stall+Eppler ext transition
12 | 100000 | 0.1 | XFOIL ncrit=9
13 | 100000 | 0.25 | JavaFoil+Calcfoil stall+Eppler ext transition
14 | 100000 | 0.25 | XFOIL ncrit=9
15 | 100000 | 0.5 | JavaFoil+Calcfoil stall+Eppler ext transition
16 | 100000 | 0.5 | XFOIL ncrit=9
17 | 250000 | 0 | JavaFoil+Calcfoil stall+Eppler ext transition
18 | 250000 | 0 | XFOIL ncrit=9
19 | 250000 | 0.1 | JavaFoil+Calcfoil stall+Eppler ext transition
20 | 250000 | 0.1 | XFOIL ncrit=9
21 | 250000 | 0.25 | JavaFoil+Calcfoil stall+Eppler ext transition
22 | 250000 | 0.25 | XFOIL ncrit=9
23 | 250000 | 0.5 | JavaFoil+Calcfoil stall+Eppler ext transition
24 | 250000 | 0.5 | XFOIL ncrit=9
25 | 500000 | 0 | JavaFoil+Calcfoil stall+Eppler ext transition
26 | 500000 | 0 | XFOIL ncrit=9
27 | 500000 | 0.1 | JavaFoil+Calcfoil stall+Eppler ext transition
28 | 500000 | 0.1 | XFOIL ncrit=9
29 | 500000 | 0.25 | JavaFoil+Calcfoil stall+Eppler ext transition
30 | 500000 | 0.25 | XFOIL ncrit=9
31 | 500000 | 0.5 | JavaFoil+Calcfoil stall+Eppler ext transition
32 | 500000 | 0.5 | XFOIL ncrit=9
33 | 750000 | 0 | JavaFoil+Calcfoil stall+Eppler ext transition
34 | 750000 | 0 | XFOIL ncrit=9
35 | 750000 | 0.1 | JavaFoil+Calcfoil stall+Eppler ext transition
36 | 750000 | 0.1 | XFOIL ncrit=9
37 | 750000 | 0.25 | JavaFoil+Calcfoil stall+Eppler ext transition
38 | 750000 | 0.25 | XFOIL ncrit=9
39 | 750000 | 0.5 | JavaFoil+Calcfoil stall+Eppler ext transition
40 | 750000 | 0.5 | XFOIL ncrit=9
41 | 1000000 | 0 | JavaFoil+Calcfoil stall+Eppler ext transition
42 | 1000000 | 0 | XFOIL ncrit=9
43 | 1000000 | 0.1 | JavaFoil+Calcfoil stall+Eppler ext transition
44 | 1000000 | 0.1 | XFOIL ncrit=9
45 | 1000000 | 0.25 | JavaFoil+Calcfoil stall+Eppler ext transition
46 | 1000000 | 0.25 | XFOIL ncrit=9
47 | 1000000 | 0.5 | JavaFoil+Calcfoil stall+Eppler ext transition
48 | 1000000 | 0.5 | XFOIL ncrit=9
49 | 2000000 | 0 | JavaFoil+Calcfoil stall+Eppler ext transition
50 | 2000000 | 0 | XFOIL ncrit=9
51 | 2000000 | 0.1 | JavaFoil+Calcfoil stall+Eppler ext transition
52 | 2000000 | 0.1 | XFOIL ncrit=9
53 | 2000000 | 0.25 | JavaFoil+Calcfoil stall+Eppler ext transition
54 | 2000000 | 0.25 | XFOIL ncrit=9
55 | 2000000 | 0.5 | JavaFoil+Calcfoil stall+Eppler ext transition
56 | 2000000 | 0.5 | XFOIL ncrit=9
57 | 3000000 | 0 | JavaFoil+Calcfoil stall+Eppler ext transition
58 | 3000000 | 0 | XFOIL ncrit=9
59 | 3000000 | 0.1 | JavaFoil+Calcfoil stall+Eppler ext transition
60 | 3000000 | 0.1 | XFOIL ncrit=9
61 | 3000000 | 0.25 | JavaFoil+Calcfoil stall+Eppler ext transition
62 | 3000000 | 0.25 | XFOIL ncrit=9
63 | 3000000 | 0.5 | JavaFoil+Calcfoil stall+Eppler ext transition
64 | 3000000 | 0.5 | XFOIL ncrit=9
65 | 4000000 | 0 | JavaFoil+Calcfoil stall+Eppler ext transition
66 | 4000000 | 0 | XFOIL ncrit=9
67 | 4000000 | 0.1 | JavaFoil+Calcfoil stall+Eppler ext transition
68 | 4000000 | 0.1 | XFOIL ncrit=9
69 | 4000000 | 0.25 | JavaFoil+Calcfoil stall+Eppler ext transition
70 | 4000000 | 0.25 | XFOIL ncrit=9
71 | 4000000 | 0.5 | JavaFoil+Calcfoil stall+Eppler ext transition
72 | 4000000 | 0.5 | XFOIL ncrit=9
73 | 5000000 | 0 | JavaFoil+Calcfoil stall+Eppler ext transition
74 | 5000000 | 0 | XFOIL ncrit=9
75 | 5000000 | 0.1 | JavaFoil+Calcfoil stall+Eppler ext transition
76 | 5000000 | 0.1 | XFOIL ncrit=9
77 | 5000000 | 0.25 | JavaFoil+Calcfoil stall+Eppler ext transition
78 | 5000000 | 0.25 | XFOIL ncrit=9
79 | 5000000 | 0.5 | JavaFoil+Calcfoil stall+Eppler ext transition
80 | 5000000 | 0.5 | XFOIL ncrit=9
81 | 6000000 | 0 | JavaFoil+Calcfoil stall+Eppler ext transition
82 | 6000000 | 0 | XFOIL ncrit=9
83 | 6000000 | 0.1 | JavaFoil+Calcfoil stall+Eppler ext transition
84 | 6000000 | 0.1 | XFOIL ncrit=9
85 | 6000000 | 0.25 | JavaFoil+Calcfoil stall+Eppler ext transition
86 | 6000000 | 0.25 | XFOIL ncrit=9
87 | 6000000 | 0.5 | JavaFoil+Calcfoil stall+Eppler ext transition
88 | 6000000 | 0.5 | XFOIL ncrit=9
89 | 7000000 | 0 | JavaFoil+Calcfoil stall+Eppler ext transition
90 | 7000000 | 0 | XFOIL ncrit=9
91 | 7000000 | 0.1 | JavaFoil+Calcfoil stall+Eppler ext transition
92 | 7000000 | 0.1 | XFOIL ncrit=9
93 | 7000000 | 0.25 | JavaFoil+Calcfoil stall+Eppler ext transition
94 | 7000000 | 0.25 | XFOIL ncrit=9
95 | 7000000 | 0.5 | JavaFoil+Calcfoil stall+Eppler ext transition
96 | 7000000 | 0.5 | XFOIL ncrit=9
97 | 8000000 | 0 | JavaFoil+Calcfoil stall+Eppler ext transition
98 | 8000000 | 0 | XFOIL ncrit=9
99 | 8000000 | 0.1 | JavaFoil+Calcfoil stall+Eppler ext transition
100 | 8000000 | 0.1 | XFOIL ncrit=9
101 | 8000000 | 0.25 | JavaFoil+Calcfoil stall+Eppler ext transition
102 | 8000000 | 0.25 | XFOIL ncrit=9
103 | 8000000 | 0.5 | JavaFoil+Calcfoil stall+Eppler ext transition
104 | 8000000 | 0.5 | XFOIL ncrit=9
105 | 10000000 | 0 | JavaFoil+Calcfoil stall+Eppler ext transition
106 | 10000000 | 0 | XFOIL ncrit=9
107 | 10000000 | 0.1 | JavaFoil+Calcfoil stall+Eppler ext transition
108 | 10000000 | 0.1 | XFOIL ncrit=9
109 | 10000000 | 0.25 | JavaFoil+Calcfoil stall+Eppler ext transition
110 | 10000000 | 0.25 | XFOIL ncrit=9
111 | 10000000 | 0.5 | JavaFoil+Calcfoil stall+Eppler ext transition
112 | 10000000 | 0.5 | XFOIL ncrit=9
113 | 12000000 | 0 | JavaFoil+Calcfoil stall+Eppler ext transition
114 | 12000000 | 0 | XFOIL ncrit=9
115 | 12000000 | 0.1 | JavaFoil+Calcfoil stall+Eppler ext transition
116 | 12000000 | 0.1 | XFOIL ncrit=9
117 | 12000000 | 0.25 | JavaFoil+Calcfoil stall+Eppler ext transition
118 | 12000000 | 0.25 | XFOIL ncrit=9
119 | 12000000 | 0.5 | JavaFoil+Calcfoil stall+Eppler ext transition
120 | 12000000 | 0.5 | XFOIL ncrit=9
121 | 14000000 | 0 | JavaFoil+Calcfoil stall+Eppler ext transition
122 | 14000000 | 0 | XFOIL ncrit=9
123 | 14000000 | 0.1 | JavaFoil+Calcfoil stall+Eppler ext transition
124 | 14000000 | 0.1 | XFOIL ncrit=9
125 | 14000000 | 0.25 | JavaFoil+Calcfoil stall+Eppler ext transition
126 | 14000000 | 0.25 | XFOIL ncrit=9
127 | 14000000 | 0.5 | JavaFoil+Calcfoil stall+Eppler ext transition
128 | 14000000 | 0.5 | XFOIL ncrit=9
129 | 16000000 | 0 | JavaFoil+Calcfoil stall+Eppler ext transition
130 | 16000000 | 0 | XFOIL ncrit=9
131 | 16000000 | 0.1 | JavaFoil+Calcfoil stall+Eppler ext transition
132 | 16000000 | 0.1 | XFOIL ncrit=9
133 | 16000000 | 0.25 | JavaFoil+Calcfoil stall+Eppler ext transition
134 | 16000000 | 0.25 | XFOIL ncrit=9
135 | 16000000 | 0.5 | JavaFoil+Calcfoil stall+Eppler ext transition
136 | 16000000 | 0.5 | XFOIL ncrit=9
137 | 18000000 | 0 | JavaFoil+Calcfoil stall+Eppler ext transition
138 | 18000000 | 0 | XFOIL ncrit=9
139 | 18000000 | 0.1 | JavaFoil+Calcfoil stall+Eppler ext transition
140 | 18000000 | 0.1 | XFOIL ncrit=9
141 | 18000000 | 0.25 | JavaFoil+Calcfoil stall+Eppler ext transition
142 | 18000000 | 0.25 | XFOIL ncrit=9
143 | 18000000 | 0.5 | JavaFoil+Calcfoil stall+Eppler ext transition
144 | 18000000 | 0.5 | XFOIL ncrit=9
145 | 20000000 | 0 | JavaFoil+Calcfoil stall+Eppler ext transition
146 | 20000000 | 0 | XFOIL ncrit=9
147 | 20000000 | 0.1 | JavaFoil+Calcfoil stall+Eppler ext transition
148 | 20000000 | 0.1 | XFOIL ncrit=9
149 | 20000000 | 0.25 | JavaFoil+Calcfoil stall+Eppler ext transition
150 | 20000000 | 0.25 | XFOIL ncrit=9
151 | 20000000 | 0.5 | JavaFoil+Calcfoil stall+Eppler ext transition
152 | 20000000 | 0.5 | XFOIL ncrit=9

## 1. Re 50k Mach 0.00 (1)
BIGFOIL.COM POLAR EXPORT
NACA63-410 a=0.6
NACA63-410 a=0.6 |  |  |  | Cl Max: | 0.95 | at alpha= | 9.5 | deg
JavaFoil+Calcfoil stall+Eppler ext transition |  |  |  | L/D Max: | 40.005 | at alpha= | 5 | deg
Re: | 50000 |  |  | Cd Min: | 0.01535 | at alpha= | -1 | deg
Mach: | 0 |  |  | Cl=0 at alpha= | -2.7234 | deg
|  |  |  | @ Cl=0.1, Cd= | 0.027587
|  |  |  | @ Cl=0.4, Cd= | 0.01718
|  |  |  | @ Cl=0.6, Cd= | 0.017808
alpha (deg) | Cl | Cd | Cm | Cl/Cd
-16.5 | -0.378 | 0.38561 | -0.015 | -0.979
-16 | -0.396 | 0.33528 | -0.015 | -1.181
-15.5 | -0.414 | 0.30712 | -0.015 | -1.349
-15 | -0.433 | 0.28686 | -0.015 | -1.508
-14.5 | -0.45 | 0.24998 | -0.015 | -1.802
-14 | -0.467 | 0.23334 | -0.015 | -2.003
-13.5 | -0.483 | 0.2168 | -0.015 | -2.229
-13 | -0.497 | 0.19597 | -0.016 | -2.538
-12.5 | -0.509 | 0.17821 | -0.016 | -2.858
-12 | -0.518 | 0.16242 | -0.016 | -3.187
-11.5 | -0.519 | 0.14689 | -0.017 | -3.532
-11 | -0.517 | 0.13827 | -0.017 | -3.736
-10.5 | -0.511 | 0.12165 | -0.017 | -4.2
-10 | -0.502 | 0.10979 | -0.018 | -4.569
-9.5 | -0.488 | 0.10144 | -0.018 | -4.815
-9 | -0.471 | 0.09468 | -0.018 | -4.976
-8.5 | -0.45 | 0.08574 | -0.019 | -5.247
-8 | -0.425 | 0.078 | -0.019 | -5.446
-7.5 | -0.396 | 0.07116 | -0.019 | -5.565
-7 | -0.364 | 0.06416 | -0.02 | -5.671
-6.5 | -0.329 | 0.06012 | -0.02 | -5.465
-6 | -0.291 | 0.05529 | -0.02 | -5.255
-5.5 | -0.25 | 0.05177 | -0.021 | -4.833
-5 | -0.208 | 0.04831 | -0.021 | -4.299
-4.5 | -0.164 | 0.04522 | -0.021 | -3.616
-4 | -0.118 | 0.04272 | -0.022 | -2.773
-3.5 | -0.073 | 0.04058 | -0.023 | -1.791
-3 | -0.026 | 0.0388 | -0.024 | -0.677
-2.5 | 0.021 | 0.03753 | -0.025 | 0.549
-2 | 0.068 | 0.03618 | -0.027 | 1.878
-1.5 | 0.143 | 0.01604 | -0.055 | 8.922
-1 | 0.202 | 0.01535 | -0.055 | 13.159
-0.5 | 0.261 | 0.0154 | -0.056 | 16.952
0 | 0.305 | 0.01688 | -0.056 | 18.096
0.5 | 0.361 | 0.01702 | -0.056 | 21.223
1 | 0.417 | 0.01725 | -0.057 | 24.192
1.5 | 0.474 | 0.01741 | -0.057 | 27.23
2 | 0.529 | 0.01726 | -0.058 | 30.661
2.5 | 0.585 | 0.01768 | -0.058 | 33.085
3 | 0.64 | 0.01815 | -0.058 | 35.231
3.5 | 0.693 | 0.01871 | -0.059 | 37.055
4 | 0.746 | 0.01939 | -0.059 | 38.494
4.5 | 0.798 | 0.02009 | -0.059 | 39.707
5 | 0.868 | 0.0217 | -0.061 | 40.005
5.5 | 0.758 | 0.04344 | -0.03 | 17.44
6 | 0.794 | 0.04672 | -0.027 | 16.997
6.5 | 0.829 | 0.05043 | -0.026 | 16.433
7 | 0.861 | 0.05421 | -0.025 | 15.875
7.5 | 0.889 | 0.05812 | -0.024 | 15.298
8 | 0.914 | 0.06464 | -0.022 | 14.137
8.5 | 0.934 | 0.06957 | -0.021 | 13.431
9 | 0.946 | 0.07631 | -0.021 | 12.399
9.5 | 0.95 | 0.08335 | -0.021 | 11.401
10 | 0.948 | 0.09434 | -0.02 | 10.047
10.5 | 0.939 | 0.10378 | -0.02 | 9.049
11 | 0.925 | 0.11329 | -0.02 | 8.161
11.5 | 0.905 | 0.12269 | -0.019 | 7.375
12 | 0.88 | 0.13252 | -0.019 | 6.642
12.5 | 0.852 | 0.14275 | -0.019 | 5.968
13 | 0.82 | 0.16578 | -0.019 | 4.949
13.5 | 0.787 | 0.19263 | -0.018 | 4.084
14 | 0.752 | 0.19567 | -0.019 | 3.841
14.5 | 0.716 | 0.21169 | -0.018 | 3.38

## 2. Re 50k Mach 0.00 (2)
BIGFOIL.COM POLAR EXPORT
NACA63-410 a=0.6
NACA63-410 a=0.6 |  |  |  | Cl Max: | 1.1572 | at alpha= | 9.5 | deg
XFOIL ncrit=9 |  |  |  | L/D Max: | 36.305 | at alpha= | 7 | deg
Re: | 50000 |  |  | Cd Min: | 0.24773 | at alpha= | -20 | deg
Mach: | 0 |  |  | Cl=0 at alpha= | 0.10621 | deg
|  |  |  | @ Cl=0.1, Cd= | 0.027547
|  |  |  | @ Cl=0.4, Cd= | 0.039281
|  |  |  | @ Cl=0.6, Cd= | 0.048538
alpha (deg) | Cl | Cd | Cm | Cl/Cd
-20 | -0.6972 | 0.24773 | 0.0477 | -2.8144
-19.5 | -0.6792 | 0.24152 | 0.0437 | -2.8122
-19 | -0.6635 | 0.23709 | 0.0386 | -2.7985
-18.5 | -0.6588 | 0.23947 | 0.0319 | -2.7511
-18 | -0.6272 | 0.22283 | 0.031 | -2.8147
-17.5 | -0.6097 | 0.21669 | 0.0271 | -2.8137
-17 | -0.6022 | 0.21534 | 0.0212 | -2.7965
-16.5 | -0.5786 | 0.20432 | 0.0187 | -2.8318
-16 | -0.5591 | 0.19699 | 0.0157 | -2.8382
-15.5 | -0.555 | 0.19517 | 0.01 | -2.8437
-15 | -0.5286 | 0.18381 | 0.0083 | -2.8758
-14.5 | -0.5201 | 0.17958 | 0.004 | -2.8962
-14 | -0.4988 | 0.1705 | 0.0018 | -2.9255
-13.5 | -0.4984 | 0.16755 | -0.003 | -2.9746
-13 | -0.4716 | 0.15711 | -0.0042 | -3.0017
-12.5 | -0.4859 | 0.1562 | -0.0103 | -3.1108
-12 | -0.4564 | 0.14547 | -0.0108 | -3.1374
-11.5 | -0.4386 | 0.13749 | -0.0126 | -3.1901
-11 | -0.4278 | 0.13094 | -0.0148 | -3.2671
-10.5 | -0.4218 | 0.12505 | -0.0173 | -3.3731
-10 | -0.4206 | 0.11972 | -0.02 | -3.5132
-9.5 | -0.3959 | 0.11114 | -0.0202 | -3.5622
-9 | -0.3925 | 0.10592 | -0.0217 | -3.7056
-8.5 | -0.3751 | 0.09914 | -0.0214 | -3.7835
-8 | -0.3811 | 0.09511 | -0.0214 | -4.0069
-7.5 | -0.3539 | 0.08819 | -0.0186 | -4.0129
-7 | -0.3772 | 0.08596 | -0.0135 | -4.3881
-6.5 | -0.3569 | 0.07993 | -0.0082 | -4.4652
-6 | -0.3881 | 0.07839 | 0.0017 | -4.9509
-5.5 | -0.3966 | 0.07473 | 0.0095 | -5.3071
-4.5 | -0.4119 | 0.04326 | -0.0432 | -9.5215
-4 | -0.3657 | 0.037 | -0.0437 | -9.8838
-3.5 | -0.316 | 0.03285 | -0.0436 | -9.6195
-3 | -0.2664 | 0.02974 | -0.0426 | -8.9576
-2.5 | -0.2202 | 0.02752 | -0.0412 | -8.0015
-2 | -0.1737 | 0.02566 | -0.0398 | -6.7693
-1.5 | -0.1401 | 0.02139 | -0.0321 | -6.5498
0 | -0.0106 | 0.02415 | -0.0334 | -0.43892
0.5 | 0.0393 | 0.02564 | -0.0354 | 1.5328
1 | 0.1103 | 0.02787 | -0.0414 | 3.9577
1.5 | 0.1741 | 0.03003 | -0.046 | 5.7975
2 | 0.2361 | 0.03231 | -0.0502 | 7.3073
2.5 | 0.3014 | 0.03487 | -0.0548 | 8.6435
3 | 0.3488 | 0.03703 | -0.0564 | 9.4194
3.5 | 0.4077 | 0.03962 | -0.0598 | 10.2903
4 | 0.4557 | 0.04211 | -0.0613 | 10.8217
4.5 | 0.51 | 0.04476 | -0.0634 | 11.3941
5 | 0.5646 | 0.04736 | -0.0652 | 11.9215
5.5 | 0.6361 | 0.04974 | -0.0682 | 12.7885
6 | 0.6902 | 0.05157 | -0.0682 | 13.3838
6.5 | 0.7613 | 0.05184 | -0.0676 | 14.6856
7 | 0.9737 | 0.02682 | -0.0511 | 36.305
7.5 | 0.951 | 0.03214 | -0.0381 | 29.5893
8 | 1.0274 | 0.03753 | -0.0379 | 27.3754
8.5 | 1.1009 | 0.04393 | -0.0385 | 25.0603
9 | 1.1377 | 0.05082 | -0.0358 | 22.3869
9.5 | 1.1572 | 0.05913 | -0.0323 | 19.5704
10 | 1.1528 | 0.06781 | -0.0283 | 17.0004
10.5 | 1.1299 | 0.07657 | -0.0247 | 14.7564
11 | 1.0995 | 0.08564 | -0.0222 | 12.8386
11.5 | 0.9983 | 0.09969 | -0.0281 | 10.014
12 | 0.9223 | 0.12345 | -0.045 | 7.471
13 | 0.8649 | 0.17003 | -0.077 | 5.0867
13.5 | 0.8566 | 0.17609 | -0.0804 | 4.8646
14 | 0.8656 | 0.18392 | -0.0832 | 4.7064
14.5 | 0.8757 | 0.19148 | -0.086 | 4.5733

## 3. Re 50k Mach 0.10 (1)
BIGFOIL.COM POLAR EXPORT
NACA63-410 a=0.6
NACA63-410 a=0.6 |  |  |  | Cl Max: | 0.946 | at alpha= | 9.5 | deg
JavaFoil+Calcfoil stall+Eppler ext transition |  |  |  | L/D Max: | 39.952 | at alpha= | 5 | deg
Re: | 50000 |  |  | Cd Min: | 0.01536 | at alpha= | -1 | deg
Mach: | 0.1 |  |  | Cl=0 at alpha= | -2.7234 | deg
|  |  |  | @ Cl=0.1, Cd= | 0.027704
|  |  |  | @ Cl=0.4, Cd= | 0.017202
|  |  |  | @ Cl=0.6, Cd= | 0.017856
alpha (deg) | Cl | Cd | Cm | Cl/Cd
-16.5 | -0.333 | 0.4136 | -0.015 | -0.805
-16 | -0.354 | 0.3775 | -0.015 | -0.937
-15.5 | -0.374 | 0.33765 | -0.015 | -1.109
-15 | -0.395 | 0.3164 | -0.015 | -1.25
-14.5 | -0.416 | 0.27977 | -0.015 | -1.487
-14 | -0.436 | 0.25705 | -0.015 | -1.697
-13.5 | -0.455 | 0.2262 | -0.016 | -2.013
-13 | -0.473 | 0.20241 | -0.016 | -2.336
-12.5 | -0.488 | 0.18349 | -0.016 | -2.66
-12 | -0.5 | 0.16595 | -0.016 | -3.012
-11.5 | -0.504 | 0.14861 | -0.017 | -3.39
-11 | -0.504 | 0.1421 | -0.017 | -3.55
-10.5 | -0.501 | 0.12392 | -0.017 | -4.045
-10 | -0.494 | 0.11107 | -0.018 | -4.45
-9.5 | -0.483 | 0.10037 | -0.018 | -4.813
-9 | -0.467 | 0.09357 | -0.018 | -4.996
-8.5 | -0.448 | 0.08483 | -0.019 | -5.277
-8 | -0.424 | 0.08033 | -0.019 | -5.274
-7.5 | -0.396 | 0.07131 | -0.019 | -5.549
-7 | -0.364 | 0.06521 | -0.02 | -5.584
-6.5 | -0.329 | 0.06088 | -0.02 | -5.407
-6 | -0.291 | 0.05601 | -0.021 | -5.202
-5.5 | -0.251 | 0.05141 | -0.021 | -4.884
-5 | -0.209 | 0.04861 | -0.021 | -4.29
-4.5 | -0.164 | 0.04541 | -0.021 | -3.616
-4 | -0.119 | 0.04287 | -0.022 | -2.776
-3.5 | -0.073 | 0.04068 | -0.023 | -1.795
-3 | -0.026 | 0.03889 | -0.024 | -0.679
-2.5 | 0.021 | 0.03754 | -0.025 | 0.552
-2 | 0.068 | 0.03618 | -0.027 | 1.887
-1.5 | 0.144 | 0.01605 | -0.055 | 8.962
-1 | 0.203 | 0.01536 | -0.056 | 13.22
-0.5 | 0.262 | 0.01542 | -0.056 | 17.024
0 | 0.307 | 0.01691 | -0.056 | 18.154
0.5 | 0.363 | 0.01707 | -0.057 | 21.255
1 | 0.419 | 0.01727 | -0.057 | 24.278
1.5 | 0.476 | 0.0175 | -0.057 | 27.228
2 | 0.532 | 0.01732 | -0.058 | 30.7
2.5 | 0.588 | 0.01774 | -0.058 | 33.112
3 | 0.643 | 0.01827 | -0.059 | 35.176
3.5 | 0.697 | 0.01878 | -0.059 | 37.085
4 | 0.75 | 0.01944 | -0.059 | 38.564
4.5 | 0.801 | 0.0202 | -0.06 | 39.675
5 | 0.872 | 0.02182 | -0.062 | 39.952
5.5 | 0.761 | 0.04362 | -0.03 | 17.435
6 | 0.797 | 0.04677 | -0.027 | 17.047
6.5 | 0.832 | 0.0502 | -0.025 | 16.566
7 | 0.863 | 0.05476 | -0.025 | 15.767
7.5 | 0.891 | 0.05842 | -0.024 | 15.257
8 | 0.915 | 0.06445 | -0.022 | 14.197
8.5 | 0.935 | 0.0709 | -0.022 | 13.181
9 | 0.945 | 0.07849 | -0.021 | 12.035
9.5 | 0.946 | 0.08333 | -0.021 | 11.357
10 | 0.941 | 0.0945 | -0.02 | 9.959
10.5 | 0.929 | 0.10394 | -0.02 | 8.939
11 | 0.911 | 0.11354 | -0.019 | 8.022
11.5 | 0.887 | 0.12209 | -0.019 | 7.264
12 | 0.858 | 0.13825 | -0.019 | 6.205
12.5 | 0.825 | 0.15611 | -0.019 | 5.284
13 | 0.789 | 0.16274 | -0.018 | 4.846
13.5 | 0.75 | 0.18306 | -0.019 | 4.099
14 | 0.711 | 0.20151 | -0.018 | 3.526
14.5 | 0.67 | 0.22052 | -0.018 | 3.04

## 4. Re 50k Mach 0.10 (2)
BIGFOIL.COM POLAR EXPORT
NACA63-410 a=0.6
NACA63-410 a=0.6 |  |  |  | Cl Max: | 1.1551 | at alpha= | 9.5 | deg
XFOIL ncrit=9 |  |  |  | L/D Max: | 36.803 | at alpha= | 7 | deg
Re: | 50000 |  |  | Cd Min: | 0.24838 | at alpha= | -20 | deg
Mach: | 0.1 |  |  | Cl=0 at alpha= | 0.10838 | deg
|  |  |  | @ Cl=0.1, Cd= | 0.027652
|  |  |  | @ Cl=0.4, Cd= | 0.039334
|  |  |  | @ Cl=0.6, Cd= | 0.048834
alpha (deg) | Cl | Cd | Cm | Cl/Cd
-20 | -0.6992 | 0.24838 | 0.0481 | -2.815
-19.5 | -0.6812 | 0.24226 | 0.044 | -2.8119
-19 | -0.6659 | 0.23832 | 0.0387 | -2.7941
-18.5 | -0.6622 | 0.24131 | 0.0319 | -2.7442
-18 | -0.6283 | 0.2233 | 0.0313 | -2.8137
-17.5 | -0.6112 | 0.2174 | 0.0272 | -2.8114
-17 | -0.6049 | 0.21683 | 0.0211 | -2.7897
-16.5 | -0.5784 | 0.20443 | 0.019 | -2.8293
-16 | -0.5598 | 0.19752 | 0.0157 | -2.8341
-15.5 | -0.5577 | 0.19652 | 0.0098 | -2.8379
-15 | -0.5283 | 0.18412 | 0.0085 | -2.8693
-14.5 | -0.5222 | 0.1807 | 0.0037 | -2.8899
-14 | -0.4981 | 0.17082 | 0.0018 | -2.9159
-13.5 | -0.5009 | 0.16871 | -0.0034 | -2.969
-13 | -0.4713 | 0.15754 | -0.0043 | -2.9916
-12.5 | -0.4673 | 0.15215 | -0.0083 | -3.0713
-12 | -0.4587 | 0.14645 | -0.0113 | -3.1321
-11.5 | -0.4397 | 0.13822 | -0.0129 | -3.1812
-11 | -0.4291 | 0.13168 | -0.0152 | -3.2587
-10.5 | -0.4242 | 0.12593 | -0.0178 | -3.3685
-10 | -0.4234 | 0.12064 | -0.0206 | -3.5096
-9.5 | -0.3915 | 0.11121 | -0.02 | -3.5204
-9 | -0.3955 | 0.10677 | -0.0222 | -3.7042
-8.5 | -0.3772 | 0.09985 | -0.0218 | -3.7777
-8 | -0.3582 | 0.09325 | -0.0205 | -3.8413
-7.5 | -0.3566 | 0.0889 | -0.0188 | -4.0112
-7 | -0.3447 | 0.08334 | -0.0153 | -4.1361
-6.5 | -0.3556 | 0.08024 | -0.0083 | -4.4317
-6 | -0.3889 | 0.07887 | 0.0017 | -4.9309
-4 | -0.3697 | 0.03751 | -0.0436 | -9.856
-3.5 | -0.3197 | 0.03323 | -0.0437 | -9.6208
-3 | -0.2697 | 0.03002 | -0.0428 | -8.984
-2.5 | -0.2228 | 0.02781 | -0.0414 | -8.0115
-2 | -0.1765 | 0.02587 | -0.0399 | -6.8226
-1.5 | -0.1426 | 0.02146 | -0.0321 | -6.6449
-1 | -0.0971 | 0.02221 | -0.0328 | -4.3719
-0.5 | -0.0536 | 0.02314 | -0.0332 | -2.3163
0 | -0.0119 | 0.02423 | -0.0335 | -0.49113
0.5 | 0.043 | 0.02588 | -0.0363 | 1.6615
1 | 0.1115 | 0.02801 | -0.0418 | 3.9807
1.5 | 0.1763 | 0.03021 | -0.0466 | 5.8358
2 | 0.2402 | 0.03255 | -0.051 | 7.3794
2.5 | 0.2992 | 0.03492 | -0.0546 | 8.5682
3 | 0.3498 | 0.03719 | -0.0567 | 9.4058
3.5 | 0.4142 | 0.03994 | -0.0608 | 10.3706
4 | 0.4588 | 0.04232 | -0.0617 | 10.8412
4.5 | 0.5118 | 0.04496 | -0.0636 | 11.3835
5 | 0.5692 | 0.04758 | -0.0657 | 11.963
5.5 | 0.6289 | 0.05001 | -0.0673 | 12.5755
6 | 0.6982 | 0.0517 | -0.0687 | 13.5048
6.5 | 0.7682 | 0.05178 | -0.0677 | 14.8358
7 | 0.9716 | 0.0264 | -0.0481 | 36.803
7.5 | 0.9517 | 0.03266 | -0.0374 | 29.1396
8 | 1.0329 | 0.03805 | -0.0376 | 27.1459
8.5 | 1.106 | 0.04473 | -0.0381 | 24.7261
9 | 1.139 | 0.05167 | -0.0351 | 22.0437
9.5 | 1.1551 | 0.06002 | -0.0315 | 19.2453
10 | 1.1474 | 0.06871 | -0.0275 | 16.6992
10.5 | 1.1222 | 0.07737 | -0.0239 | 14.5043
11 | 1.0922 | 0.08665 | -0.022 | 12.6047
11.5 | 0.9864 | 0.1015 | -0.0296 | 9.7182
12 | 0.9177 | 0.12512 | -0.0463 | 7.3346
12.5 | 0.8487 | 0.16091 | -0.0758 | 5.2744
13 | 0.8665 | 0.17081 | -0.0774 | 5.0729
13.5 | 0.8588 | 0.17691 | -0.0809 | 4.8544
14 | 0.8681 | 0.18477 | -0.0836 | 4.6983
14.5 | 0.878 | 0.19232 | -0.0865 | 4.5653

## 5. Re 50k Mach 0.25 (1)
BIGFOIL.COM POLAR EXPORT
NACA63-410 a=0.6
NACA63-410 a=0.6 |  |  |  | Cl Max: | 0.929 | at alpha= | 8.5 | deg
JavaFoil+Calcfoil stall+Eppler ext transition |  |  |  | L/D Max: | 39.637 | at alpha= | 5 | deg
Re: | 50000 |  |  | Cd Min: | 0.01553 | at alpha= | -1 | deg
Mach: | 0.25 |  |  | Cl=0 at alpha= | -2.7188 | deg
|  |  |  | @ Cl=0.1, Cd= | 0.02865
|  |  |  | @ Cl=0.4, Cd= | 0.017435
|  |  |  | @ Cl=0.6, Cd= | 0.27748
alpha (deg) | Cl | Cd | Cm | Cl/Cd
-14.5 | -0.067 | 0.35611 | -0.018 | -0.188
-14 | -0.064 | 0.84818 | -0.016 | -0.076
-13.5 | -0.178 | 0.59416 | -0.016 | -0.3
-13 | -0.24 | 0.41576 | -0.016 | -0.577
-12.5 | -0.293 | 0.31996 | -0.017 | -0.915
-12 | -0.338 | 0.2594 | -0.017 | -1.304
-11.5 | -0.37 | 0.21065 | -0.017 | -1.758
-11 | -0.397 | 0.18112 | -0.017 | -2.19
-10.5 | -0.417 | 0.16017 | -0.017 | -2.601
-10 | -0.43 | 0.13357 | -0.017 | -3.217
-9.5 | -0.436 | 0.12251 | -0.017 | -3.557
-9 | -0.435 | 0.11015 | -0.018 | -3.947
-8.5 | -0.427 | 0.09645 | -0.019 | -4.423
-8 | -0.412 | 0.08403 | -0.02 | -4.899
-7.5 | -0.39 | 0.07682 | -0.02 | -5.08
-7 | -0.363 | 0.0695 | -0.02 | -5.228
-6.5 | -0.331 | 0.06355 | -0.02 | -5.214
-6 | -0.295 | 0.05836 | -0.021 | -5.058
-5.5 | -0.256 | 0.05348 | -0.021 | -4.779
-5 | -0.213 | 0.04986 | -0.021 | -4.27
-4.5 | -0.168 | 0.04641 | -0.022 | -3.621
-4 | -0.122 | 0.04328 | -0.022 | -2.817
-3.5 | -0.075 | 0.04108 | -0.023 | -1.823
-3 | -0.027 | 0.03919 | -0.024 | -0.692
-2.5 | 0.021 | 0.03781 | -0.026 | 0.562
-2 | 0.07 | 0.0365 | -0.027 | 1.92
-1.5 | 0.148 | 0.01609 | -0.057 | 9.184
-1 | 0.209 | 0.01553 | -0.057 | 13.429
-0.5 | 0.27 | 0.01555 | -0.057 | 17.339
0 | 0.315 | 0.01715 | -0.058 | 18.351
0.5 | 0.372 | 0.01734 | -0.058 | 21.467
1 | 0.431 | 0.01754 | -0.058 | 24.553
1.5 | 0.489 | 0.01774 | -0.059 | 27.568
2 | 0.546 | 0.01806 | -0.059 | 30.208
2.5 | 0.603 | 0.01807 | -0.06 | 33.363
3 | 0.659 | 0.01865 | -0.06 | 35.333
3.5 | 0.714 | 0.01925 | -0.06 | 37.107
4 | 0.768 | 0.01997 | -0.061 | 38.487
4.5 | 0.821 | 0.02074 | -0.061 | 39.567
5 | 0.892 | 0.02249 | -0.063 | 39.637
5.5 | 0.778 | 0.04424 | -0.029 | 17.589
6 | 0.815 | 0.04764 | -0.027 | 17.098
6.5 | 0.848 | 0.05127 | -0.026 | 16.533
7 | 0.876 | 0.05569 | -0.025 | 15.738
7.5 | 0.9 | 0.06149 | -0.024 | 14.641
8 | 0.918 | 0.06829 | -0.022 | 13.44
8.5 | 0.929 | 0.07534 | -0.021 | 12.331
9 | 0.926 | 0.0851 | -0.021 | 10.879
9.5 | 0.909 | 0.09529 | -0.021 | 9.543
10 | 0.881 | 0.10868 | -0.02 | 8.107
10.5 | 0.841 | 0.12612 | -0.019 | 6.67
11 | 0.79 | 0.13936 | -0.019 | 5.669
11.5 | 0.729 | 0.16552 | -0.018 | 4.403
12 | 0.659 | 0.17921 | -0.018 | 3.677
12.5 | 0.582 | 0.20948 | -0.019 | 2.778
13 | 0.499 | 0.25188 | -0.019 | 1.98
13.5 | 0.41 | 0.27748 | -0.02 | 1.479

## 6. Re 50k Mach 0.25 (2)
BIGFOIL.COM POLAR EXPORT
NACA63-410 a=0.6
NACA63-410 a=0.6 |  |  |  | Cl Max: | 1.1381 | at alpha= | 9 | deg
XFOIL ncrit=9 |  |  |  | L/D Max: | 32.7466 | at alpha= | 7 | deg
Re: | 50000 |  |  | Cd Min: | 0.25245 | at alpha= | -20 | deg
Mach: | 0.25 |  |  | Cl=0 at alpha= | 0.1337 | deg
|  |  |  | @ Cl=0.1, Cd= | 0.028265
|  |  |  | @ Cl=0.4, Cd= | 0.040028
|  |  |  | @ Cl=0.6, Cd= | 0.049678
alpha (deg) | Cl | Cd | Cm | Cl/Cd
-20 | -0.7109 | 0.25245 | 0.0503 | -2.816
-19.5 | -0.6931 | 0.24697 | 0.0454 | -2.8064
-19 | -0.6819 | 0.24687 | 0.0389 | -2.7622
-18.5 | -0.6566 | 0.234 | 0.0362 | -2.806
-18 | -0.6359 | 0.22648 | 0.0327 | -2.8078
-17.5 | -0.6222 | 0.22303 | 0.0272 | -2.7898
-17 | -0.6107 | 0.2191 | 0.0219 | -2.7873
-16.5 | -0.5811 | 0.20648 | 0.0202 | -2.8143
-16 | -0.5672 | 0.20173 | 0.0155 | -2.8117
-15.5 | -0.5529 | 0.19529 | 0.0112 | -2.8312
-15 | -0.53 | 0.18665 | 0.0087 | -2.8395
-14.5 | -0.5363 | 0.1876 | 0.0023 | -2.8587
-14 | -0.4996 | 0.17361 | 0.0014 | -2.8777
-13.5 | -0.4857 | 0.1666 | -0.002 | -2.9154
-13 | -0.4771 | 0.16163 | -0.0057 | -2.9518
-12.5 | -0.4541 | 0.15239 | -0.0076 | -2.9799
-12 | -0.4463 | 0.14631 | -0.011 | -3.0504
-11.5 | -0.4515 | 0.1433 | -0.0154 | -3.1507
-11 | -0.4261 | 0.13357 | -0.0162 | -3.1901
-10.5 | -0.406 | 0.1257 | -0.0175 | -3.2299
-10 | -0.3923 | 0.119 | -0.0191 | -3.2966
-9.5 | -0.3906 | 0.11397 | -0.0214 | -3.4272
-9 | -0.3692 | 0.10621 | -0.0218 | -3.4761
-8.5 | -0.3568 | 0.10019 | -0.0219 | -3.5612
-8 | -0.3565 | 0.09576 | -0.0216 | -3.7228
-7.5 | -0.3386 | 0.08929 | -0.0199 | -3.7921
-7 | -0.3337 | 0.08468 | -0.0162 | -3.9407
-6.5 | -0.3556 | 0.08246 | -0.0084 | -4.3124
-6 | -0.3924 | 0.08134 | 0.0017 | -4.8242
-4.5 | -0.4395 | 0.04827 | -0.0402 | -9.105
-4 | -0.3913 | 0.04049 | -0.0432 | -9.6641
-3.5 | -0.3403 | 0.03544 | -0.0442 | -9.6021
-3 | -0.288 | 0.03164 | -0.0438 | -9.1024
-2.5 | -0.2388 | 0.02903 | -0.0426 | -8.226
-2 | -0.191 | 0.02704 | -0.0408 | -7.0636
-1.5 | -0.1419 | 0.02323 | -0.0386 | -6.1085
-1 | -0.1083 | 0.02261 | -0.033 | -4.7899
-0.5 | -0.0627 | 0.02355 | -0.0336 | -2.6624
0 | -0.0192 | 0.02467 | -0.0339 | -0.77827
0.5 | 0.0526 | 0.02675 | -0.0397 | 1.9664
1 | 0.1261 | 0.0291 | -0.0457 | 4.3333
1.5 | 0.1868 | 0.03116 | -0.0495 | 5.9949
2 | 0.2455 | 0.03336 | -0.0528 | 7.3591
2.5 | 0.3066 | 0.0358 | -0.0564 | 8.5642
3 | 0.3616 | 0.03825 | -0.0589 | 9.4536
3.5 | 0.4169 | 0.04081 | -0.0614 | 10.2156
4 | 0.4673 | 0.04341 | -0.063 | 10.7648
4.5 | 0.5217 | 0.04612 | -0.0648 | 11.3118
5 | 0.5793 | 0.04879 | -0.0666 | 11.8733
5.5 | 0.6371 | 0.05127 | -0.0676 | 12.4264
6 | 0.6996 | 0.05312 | -0.0679 | 13.1702
6.5 | 0.7841 | 0.05246 | -0.0667 | 14.9466
7 | 0.9562 | 0.0292 | -0.0414 | 32.7466
7.5 | 0.9623 | 0.03501 | -0.0345 | 27.4864
8 | 1.0666 | 0.04146 | -0.0366 | 25.726
8.5 | 1.1235 | 0.04867 | -0.0353 | 23.084
9 | 1.1381 | 0.05598 | -0.0312 | 20.3305
9.5 | 1.1351 | 0.06415 | -0.0271 | 17.6945
10 | 1.1101 | 0.07242 | -0.0232 | 15.3286
10.5 | 1.0779 | 0.08141 | -0.0213 | 13.2404
11 | 1.0245 | 0.09226 | -0.024 | 11.1045
11.5 | 0.9411 | 0.11163 | -0.0377 | 8.4305
12 | 0.9061 | 0.13211 | -0.0509 | 6.8587
13 | 0.8552 | 0.17211 | -0.0811 | 4.9689
13.5 | 0.8733 | 0.18164 | -0.0831 | 4.8079
14 | 0.8865 | 0.19023 | -0.0857 | 4.6601

## 7. Re 50k Mach 0.50 (1)
BIGFOIL.COM POLAR EXPORT
NACA63-410 a=0.6
NACA63-410 a=0.6 |  |  |  | Cl Max: | 1.185 | at alpha= | 20 | deg
JavaFoil+Calcfoil stall+Eppler ext transition |  |  |  | L/D Max: | 37.073 | at alpha= | 4 | deg
Re: | 50000 |  |  | Cd Min: | 0.01618 | at alpha= | -1 | deg
Mach: | 0.5 |  |  | Cl=0 at alpha= | -2.7222 | deg
|  |  |  | @ Cl=0.1, Cd= | 0.032272
|  |  |  | @ Cl=0.4, Cd= | 0.018343
|  |  |  | @ Cl=0.6, Cd= | 0.019456
alpha (deg) | Cl | Cd | Cm | Cl/Cd
-20 | -0.933 | 0.43588 | -0.029 | -2.141
-19.5 | -0.905 | 0.41195 | -0.028 | -2.198
-19 | -0.879 | 0.40021 | -0.028 | -2.196
-18.5 | -0.853 | 0.39341 | -0.028 | -2.167
-18 | -0.826 | 0.40637 | -0.029 | -2.033
-17.5 | -0.8 | 0.40161 | -0.029 | -1.991
-17 | -0.771 | 0.37493 | -0.028 | -2.057
-16.5 | -0.744 | 0.36435 | -0.027 | -2.043
-16 | -0.718 | 0.34945 | -0.028 | -2.054
-15.5 | -0.691 | 0.34142 | -0.028 | -2.024
-15 | -0.664 | 0.31934 | -0.028 | -2.081
-14.5 | -0.638 | 0.32678 | -0.028 | -1.951
-14 | -0.609 | 0.29252 | -0.027 | -2.083
-13.5 | -0.583 | 0.28398 | -0.027 | -2.051
-13 | -0.556 | 0.27863 | -0.027 | -1.994
-12.5 | -0.529 | 0.27721 | -0.027 | -1.908
-12 | -0.502 | 0.26985 | -0.027 | -1.86
-11.5 | -0.475 | 0.26595 | -0.027 | -1.786
-11 | -0.447 | 0.24237 | -0.025 | -1.845
-10.5 | -0.42 | 0.22941 | -0.025 | -1.832
-10 | -0.393 | 0.22598 | -0.025 | -1.74
-9.5 | -0.366 | 0.21882 | -0.026 | -1.674
-9 | -0.339 | 0.22482 | -0.025 | -1.509
-8.5 | -0.312 | 0.22252 | -0.026 | -1.403
-8 | -0.285 | 0.20715 | -0.023 | -1.375
-7.5 | -0.258 | 0.36973 | -0.024 | -0.698
-7 | -0.231 | 0.19819 | -0.022 | -1.165
-6.5 | -0.204 | 0.18816 | -0.023 | -1.084
-6 | -0.177 | 0.14052 | -0.02 | -1.258
-5.5 | -0.253 | 0.07235 | -0.022 | -3.5
-5 | -0.224 | 0.0588 | -0.023 | -3.807
-4.5 | -0.181 | 0.05249 | -0.023 | -3.45
-4 | -0.133 | 0.04698 | -0.024 | -2.838
-3.5 | -0.083 | 0.04339 | -0.024 | -1.903
-3 | -0.03 | 0.04076 | -0.025 | -0.737
-2.5 | 0.024 | 0.03898 | -0.027 | 0.606
-2 | 0.078 | 0.03758 | -0.029 | 2.077
-1.5 | 0.165 | 0.01659 | -0.063 | 9.941
-1 | 0.233 | 0.01618 | -0.063 | 14.4
-0.5 | 0.301 | 0.01628 | -0.064 | 18.522
0 | 0.35 | 0.01822 | -0.064 | 19.209
0.5 | 0.415 | 0.01838 | -0.065 | 22.582
1 | 0.48 | 0.01862 | -0.065 | 25.769
1.5 | 0.544 | 0.01904 | -0.066 | 28.591
2 | 0.606 | 0.0195 | -0.066 | 31.104
2.5 | 0.669 | 0.02013 | -0.066 | 33.259
3 | 0.731 | 0.02042 | -0.067 | 35.81
3.5 | 0.791 | 0.02186 | -0.067 | 36.198
4 | 0.849 | 0.0229 | -0.067 | 37.073
4.5 | 0.924 | 0.02505 | -0.069 | 36.879
5 | 0.814 | 0.04416 | -0.032 | 18.437
5.5 | 0.848 | 0.04861 | -0.029 | 17.438
6 | 0.87 | 0.05385 | -0.027 | 16.15
6.5 | 0.869 | 0.06178 | -0.025 | 14.06
7 | 0.811 | 0.07833 | -0.022 | 10.348
7.5 | 0.542 | 0.15951 | -0.023 | 3.398
8 | 0.568 | 0.17649 | -0.023 | 3.218
8.5 | 0.594 | 0.20476 | -0.027 | 2.903
9 | 0.62 | 0.20721 | -0.027 | 2.993
9.5 | 0.647 | 0.22698 | -0.032 | 2.85
10 | 0.673 | 0.21085 | -0.032 | 3.19
10.5 | 0.698 | 0.22927 | -0.032 | 3.046
11 | 0.724 | 0.23722 | -0.032 | 3.052
11.5 | 0.751 | 0.26512 | -0.036 | 2.832
12 | 0.776 | 0.26662 | -0.036 | 2.912
12.5 | 0.802 | 0.27178 | -0.037 | 2.95
13 | 0.827 | 0.28054 | -0.037 | 2.948
13.5 | 0.854 | 0.32508 | -0.04 | 2.627
14 | 0.879 | 0.32882 | -0.04 | 2.674
14.5 | 0.904 | 0.32194 | -0.04 | 2.809
15 | 0.93 | 0.32991 | -0.041 | 2.819
15.5 | 0.957 | 0.3642 | -0.044 | 2.627
16 | 0.982 | 0.3598 | -0.044 | 2.729
16.5 | 1.007 | 0.37931 | -0.044 | 2.654
17 | 1.034 | 0.39658 | -0.047 | 2.608
17.5 | 1.059 | 0.40207 | -0.047 | 2.634
18 | 1.084 | 0.41363 | -0.047 | 2.62
18.5 | 1.108 | 0.41189 | -0.048 | 2.691
19 | 1.134 | 0.4379 | -0.049 | 2.589
19.5 | 1.16 | 0.4628 | -0.05 | 2.508
20 | 1.185 | 0.46527 | -0.051 | 2.546

## 8. Re 50k Mach 0.50 (2)
BIGFOIL.COM POLAR EXPORT
NACA63-410 a=0.6
NACA63-410 a=0.6 |  |  |  | Cl Max: | 1.1676 | at alpha= | 20 | deg
XFOIL ncrit=9 |  |  |  | L/D Max: | 25.0698 | at alpha= | 7 | deg
Re: | 50000 |  |  | Cd Min: | 0.30987 | at alpha= | 20 | deg
Mach: | 0.5 |  |  | Cl=0 at alpha= | -0.027059 | deg
|  |  |  | @ Cl=0.1, Cd= | 0.030907
|  |  |  | @ Cl=0.4, Cd= | 0.042764
|  |  |  | @ Cl=0.6, Cd= | 0.053441
alpha (deg) | Cl | Cd | Cm | Cl/Cd
-20 | -0.78 | 0.28461 | 0.057 | -2.7406
-19.5 | -0.749 | 0.26716 | 0.0542 | -2.8036
-19 | -0.7251 | 0.25933 | 0.0488 | -2.7961
-18.5 | -0.7086 | 0.25766 | 0.0416 | -2.7501
-18 | -0.6805 | 0.24451 | 0.0378 | -2.7831
-17.5 | -0.6552 | 0.23548 | 0.0334 | -2.7824
-17 | -0.6375 | 0.23129 | 0.0272 | -2.7563
-16.5 | -0.6127 | 0.22137 | 0.0227 | -2.7678
-16 | -0.5873 | 0.21241 | 0.0187 | -2.7649
-15.5 | -0.5803 | 0.21235 | 0.0117 | -2.7328
-15 | -0.5439 | 0.19726 | 0.0096 | -2.7573
-14.5 | -0.5289 | 0.19174 | 0.0043 | -2.7584
-14 | -0.5039 | 0.18294 | 0.0009 | -2.7545
-13.5 | -0.4829 | 0.17478 | -0.003 | -2.7629
-13 | -0.4763 | 0.17148 | -0.008 | -2.7776
-12.5 | -0.4466 | 0.16072 | -0.0104 | -2.7787
-12 | -0.4279 | 0.15321 | -0.0135 | -2.7929
-11.5 | -0.4117 | 0.14626 | -0.0165 | -2.8149
-11 | -0.3963 | 0.13937 | -0.0193 | -2.8435
-10.5 | -0.386 | 0.13336 | -0.0221 | -2.8944
-10 | -0.3741 | 0.12674 | -0.0245 | -2.9517
-9.5 | -0.3461 | 0.11803 | -0.0254 | -2.9323
-9 | -0.3311 | 0.11149 | -0.0263 | -2.9698
-8.5 | -0.3176 | 0.10531 | -0.0267 | -3.0159
-8 | -0.3077 | 0.09962 | -0.0263 | -3.0887
-7.5 | -0.3074 | 0.09509 | -0.0236 | -3.2327
-6.5 | -0.3479 | 0.09032 | -0.0098 | -3.8519
-6 | -0.3637 | 0.08712 | -0.0027 | -4.1747
-5.5 | -0.3626 | 0.08201 | 0.0024 | -4.4214
-5 | -0.4813 | 0.07425 | -0.0185 | -6.4822
-4.5 | -0.4834 | 0.06432 | -0.0276 | -7.5155
-4 | -0.463 | 0.05425 | -0.0378 | -8.5346
-3.5 | -0.4249 | 0.04686 | -0.0409 | -9.0674
-3 | -0.3729 | 0.04037 | -0.0441 | -9.2371
-2.5 | -0.313 | 0.03543 | -0.0458 | -8.8343
-2 | -0.2555 | 0.03222 | -0.0456 | -7.9299
-1.5 | -0.1995 | 0.02997 | -0.044 | -6.6567
-1 | -0.1389 | 0.02811 | -0.044 | -4.9413
-0.5 | -0.0804 | 0.02602 | -0.0394 | -3.0899
0 | 0.0046 | 0.02814 | -0.0461 | 0.16347
0.5 | 0.0795 | 0.03026 | -0.0511 | 2.6272
1 | 0.1448 | 0.03232 | -0.0545 | 4.4802
1.5 | 0.2085 | 0.03458 | -0.0576 | 6.0295
2 | 0.2766 | 0.0372 | -0.0613 | 7.4355
2.5 | 0.3288 | 0.03956 | -0.0625 | 8.3114
3 | 0.3944 | 0.04246 | -0.0656 | 9.2887
3.5 | 0.4428 | 0.04509 | -0.0662 | 9.8204
4 | 0.4981 | 0.04802 | -0.0674 | 10.3728
4.5 | 0.5596 | 0.05108 | -0.069 | 10.9554
5 | 0.6099 | 0.05402 | -0.0688 | 11.2903
5.5 | 0.669 | 0.05678 | -0.0687 | 11.7823
6 | 0.7395 | 0.05854 | -0.0675 | 12.6324
7 | 0.9692 | 0.03866 | -0.0309 | 25.0698
7.5 | 1.022 | 0.04464 | -0.0265 | 22.8943
8 | 1.0592 | 0.05219 | -0.0237 | 20.2951
8.5 | 1.0501 | 0.06076 | -0.0217 | 17.2828
9 | 1.0143 | 0.07086 | -0.0228 | 14.3141
9.5 | 0.9728 | 0.08335 | -0.028 | 11.6713
10 | 0.9349 | 0.09804 | -0.0364 | 9.5359
10.5 | 0.9113 | 0.11315 | -0.0453 | 8.0539
11 | 0.8998 | 0.12746 | -0.0535 | 7.0595
11.5 | 0.9015 | 0.1401 | -0.0593 | 6.4347
12 | 0.8916 | 0.15459 | -0.0695 | 5.7675
12.5 | 0.8902 | 0.16924 | -0.0796 | 5.26
13 | 0.8857 | 0.18537 | -0.0934 | 4.778
13.5 | 0.9011 | 0.19464 | -0.0976 | 4.6296
14 | 0.9188 | 0.20319 | -0.1013 | 4.5219
14.5 | 0.9385 | 0.21246 | -0.1052 | 4.4173
15 | 0.9629 | 0.22287 | -0.1089 | 4.3205
15.5 | 0.9816 | 0.23135 | -0.113 | 4.2429
16 | 1.0011 | 0.23989 | -0.1174 | 4.1732
16.5 | 1.0295 | 0.25206 | -0.1206 | 4.0843
17 | 1.0441 | 0.258 | -0.1263 | 4.0469
18 | 1.0827 | 0.27477 | -0.1368 | 3.9404
18.5 | 1.1124 | 0.28878 | -0.1397 | 3.8521
19 | 1.1253 | 0.29204 | -0.1474 | 3.8532
19.5 | 1.1507 | 0.30445 | -0.1513 | 3.7796
20 | 1.1676 | 0.30987 | -0.1581 | 3.768

## 9. Re 100k Mach 0.00 (1)
BIGFOIL.COM POLAR EXPORT
NACA63-410 a=0.6
NACA63-410 a=0.6 |  |  |  | Cl Max: | 0.95 | at alpha= | 9.5 | deg
JavaFoil+Calcfoil stall+Eppler ext transition |  |  |  | L/D Max: | 57.018 | at alpha= | 4.5 | deg
Re: | 100000 |  |  | Cd Min: | 0.01171 | at alpha= | -0.5 | deg
Mach: | 0 |  |  | Cl=0 at alpha= | -2.7234 | deg
|  |  |  | @ Cl=0.1, Cd= | 0.013512
|  |  |  | @ Cl=0.4, Cd= | 0.01236
|  |  |  | @ Cl=0.6, Cd= | 0.012494
alpha (deg) | Cl | Cd | Cm | Cl/Cd
-16.5 | -0.378 | 0.29897 | -0.015 | -1.263
-16 | -0.396 | 0.27135 | -0.015 | -1.46
-15.5 | -0.414 | 0.24606 | -0.015 | -1.684
-15 | -0.433 | 0.22942 | -0.015 | -1.886
-14.5 | -0.451 | 0.2058 | -0.015 | -2.189
-14 | -0.468 | 0.19265 | -0.015 | -2.427
-13.5 | -0.483 | 0.17316 | -0.016 | -2.791
-13 | -0.497 | 0.15882 | -0.016 | -3.132
-12.5 | -0.509 | 0.14772 | -0.016 | -3.447
-12 | -0.518 | 0.13504 | -0.016 | -3.834
-11.5 | -0.519 | 0.12402 | -0.017 | -4.183
-11 | -0.517 | 0.11381 | -0.017 | -4.539
-10.5 | -0.511 | 0.10565 | -0.017 | -4.836
-10 | -0.502 | 0.0935 | -0.018 | -5.366
-9.5 | -0.488 | 0.08692 | -0.018 | -5.619
-9 | -0.471 | 0.08109 | -0.019 | -5.81
-8.5 | -0.45 | 0.07409 | -0.019 | -6.073
-8 | -0.425 | 0.06875 | -0.019 | -6.18
-7.5 | -0.396 | 0.06257 | -0.019 | -6.33
-7 | -0.364 | 0.0574 | -0.02 | -6.339
-6.5 | -0.329 | 0.05343 | -0.02 | -6.149
-6 | -0.291 | 0.04978 | -0.021 | -5.837
-5.5 | -0.25 | 0.04658 | -0.021 | -5.373
-5 | -0.208 | 0.04353 | -0.022 | -4.772
-4.5 | -0.164 | 0.04122 | -0.022 | -3.968
-4 | -0.118 | 0.03893 | -0.023 | -3.044
-3.5 | -0.073 | 0.03689 | -0.024 | -1.971
-3 | -0.026 | 0.03564 | -0.025 | -0.738
-2.5 | 0.021 | 0.03442 | -0.027 | 0.599
-2 | 0.084 | 0.01355 | -0.057 | 6.22
-1.5 | 0.143 | 0.01341 | -0.057 | 10.672
-1 | 0.202 | 0.01172 | -0.057 | 17.235
-0.5 | 0.261 | 0.01171 | -0.057 | 22.311
0 | 0.312 | 0.01212 | -0.057 | 25.779
0.5 | 0.369 | 0.01229 | -0.058 | 30.061
1 | 0.427 | 0.01242 | -0.058 | 34.348
1.5 | 0.485 | 0.01255 | -0.059 | 38.615
2 | 0.541 | 0.01218 | -0.059 | 44.428
2.5 | 0.598 | 0.01248 | -0.059 | 47.893
3 | 0.653 | 0.01286 | -0.06 | 50.788
3.5 | 0.708 | 0.01328 | -0.06 | 53.317
4 | 0.761 | 0.01375 | -0.06 | 55.385
4.5 | 0.814 | 0.01427 | -0.061 | 57.018
5 | 0.872 | 0.01819 | -0.062 | 47.969
5.5 | 0.919 | 0.01902 | -0.062 | 48.344
6 | 0.797 | 0.04285 | -0.031 | 18.591
6.5 | 0.829 | 0.04642 | -0.027 | 17.864
7 | 0.861 | 0.04994 | -0.025 | 17.237
7.5 | 0.889 | 0.05336 | -0.025 | 16.669
8 | 0.914 | 0.05871 | -0.024 | 15.569
8.5 | 0.935 | 0.06352 | -0.022 | 14.713
9 | 0.946 | 0.06843 | -0.021 | 13.828
9.5 | 0.95 | 0.07349 | -0.021 | 12.93
10 | 0.948 | 0.08227 | -0.021 | 11.52
10.5 | 0.939 | 0.09036 | -0.02 | 10.394
11 | 0.925 | 0.0981 | -0.02 | 9.426
11.5 | 0.905 | 0.10431 | -0.02 | 8.674
12 | 0.88 | 0.11464 | -0.02 | 7.679
12.5 | 0.852 | 0.12235 | -0.02 | 6.963
13 | 0.82 | 0.13299 | -0.019 | 6.169
13.5 | 0.787 | 0.15969 | -0.018 | 4.927
14 | 0.752 | 0.16315 | -0.019 | 4.607
14.5 | 0.716 | 0.17752 | -0.019 | 4.031

## 10. Re 100k Mach 0.00 (2)
BIGFOIL.COM POLAR EXPORT
NACA63-410 a=0.6
NACA63-410 a=0.6 |  |  |  | Cl Max: | 1.1969 | at alpha= | 10.5 | deg
XFOIL ncrit=9 |  |  |  | L/D Max: | 55.4974 | at alpha= | 6 | deg
Re: | 100000 |  |  | Cd Min: | 0.22275 | at alpha= | -20 | deg
Mach: | 0 |  |  | Cl=0 at alpha= | -2.3196 | deg
|  |  |  | @ Cl=0.1, Cd= | 0.018305
|  |  |  | @ Cl=0.4, Cd= | 0.021018
|  |  |  | @ Cl=0.6, Cd= | 0.023736
alpha (deg) | Cl | Cd | Cm | Cl/Cd
-20 | -0.5113 | 0.22275 | 0.0311 | -2.2954
-19.5 | -0.5107 | 0.2224 | 0.0262 | -2.2963
-19 | -0.4807 | 0.20579 | 0.0251 | -2.3359
-18.5 | -0.4667 | 0.19952 | 0.0221 | -2.3391
-18 | -0.4541 | 0.19385 | 0.0187 | -2.3425
-17.5 | -0.4423 | 0.18846 | 0.0151 | -2.3469
-17 | -0.4355 | 0.18513 | 0.0106 | -2.3524
-16.5 | -0.4385 | 0.18514 | 0.0055 | -2.3685
-16 | -0.412 | 0.1726 | 0.0041 | -2.387
-15.5 | -0.3969 | 0.1667 | 0.0017 | -2.3809
-15 | -0.3873 | 0.16191 | -0.0017 | -2.3921
-14.5 | -0.3909 | 0.16063 | -0.0064 | -2.4335
-14 | -0.4057 | 0.16134 | -0.0112 | -2.5146
-13.5 | -0.3659 | 0.1473 | -0.0107 | -2.484
-13 | -0.3564 | 0.14186 | -0.0133 | -2.5123
-12.5 | -0.3618 | 0.13827 | -0.0181 | -2.6166
-12 | -0.3475 | 0.12988 | -0.02 | -2.6755
-11.5 | -0.3351 | 0.12332 | -0.0221 | -2.7173
-11 | -0.353 | 0.11875 | -0.0286 | -2.9726
-10.5 | -0.3241 | 0.109 | -0.0279 | -2.9734
-10 | -0.3256 | 0.10236 | -0.032 | -3.1809
-9.5 | -0.319 | 0.09406 | -0.0346 | -3.3915
-9 | -0.3203 | 0.08731 | -0.0383 | -3.6685
-8.5 | -0.3109 | 0.08027 | -0.0379 | -3.8732
-8 | -0.3529 | 0.07817 | -0.0331 | -4.5145
-7.5 | -0.4034 | 0.07632 | -0.0276 | -5.2856
-7 | -0.4576 | 0.0682 | -0.0412 | -6.7097
-6.5 | -0.4989 | 0.0709 | -0.0336 | -7.0367
-6 | -0.4572 | 0.06219 | -0.0439 | -7.3517
-5.5 | -0.4131 | 0.0554 | -0.0489 | -7.4567
-4.5 | -0.2683 | 0.03113 | -0.0677 | -8.6187
-4 | -0.2052 | 0.02676 | -0.0691 | -7.6682
-3.5 | -0.1411 | 0.02457 | -0.0705 | -5.7428
-3 | -0.0711 | 0.02223 | -0.0732 | -3.1984
-2.5 | -0.0114 | 0.02047 | -0.0745 | -0.55691
-2 | 0.0202 | 0.01833 | -0.0687 | 1.102
-1.5 | 0.149 | 0.01829 | -0.0784 | 8.1465
-1 | 0.2057 | 0.01849 | -0.082 | 11.1249
-0.5 | 0.2559 | 0.01907 | -0.0824 | 13.419
0 | 0.3077 | 0.01974 | -0.0826 | 15.5876
0.5 | 0.3596 | 0.02045 | -0.0826 | 17.5844
1 | 0.4115 | 0.02118 | -0.0824 | 19.4287
1.5 | 0.4632 | 0.02193 | -0.0821 | 21.1218
2 | 0.515 | 0.02267 | -0.0816 | 22.7172
2.5 | 0.567 | 0.02337 | -0.0811 | 24.2619
3 | 0.6202 | 0.02396 | -0.0805 | 25.8848
3.5 | 0.6751 | 0.02435 | -0.0797 | 27.7248
4 | 0.7169 | 0.02526 | -0.0777 | 28.3808
4.5 | 0.776 | 0.02489 | -0.0764 | 31.1772
5 | 0.8371 | 0.02328 | -0.0736 | 35.9579
5.5 | 0.9025 | 0.01932 | -0.0682 | 46.7133
6 | 0.954 | 0.01719 | -0.0635 | 55.4974
6.5 | 0.9727 | 0.01815 | -0.0552 | 53.5923
7 | 0.9638 | 0.0239 | -0.0473 | 40.3264
7.5 | 0.9899 | 0.02722 | -0.0433 | 36.3666
8 | 1.0412 | 0.03123 | -0.0422 | 33.3397
8.5 | 1.0992 | 0.03564 | -0.0417 | 30.8418
9 | 1.1471 | 0.04235 | -0.0405 | 27.0862
9.5 | 1.1753 | 0.0494 | -0.0371 | 23.7915
10 | 1.1824 | 0.05657 | -0.0325 | 20.9015
10.5 | 1.1969 | 0.06814 | -0.0305 | 17.5653
11 | 1.1483 | 0.07684 | -0.0229 | 14.944
11.5 | 1.068 | 0.08577 | -0.0215 | 12.4519
12 | 0.9977 | 0.10053 | -0.029 | 9.9244
12.5 | 0.9263 | 0.14179 | -0.0534 | 6.5329
13 | 0.8981 | 0.15314 | -0.0625 | 5.8646
13.5 | 0.8867 | 0.16377 | -0.0694 | 5.4143
14 | 0.8894 | 0.1731 | -0.0739 | 5.1381
14.5 | 0.9137 | 0.18167 | -0.0735 | 5.0294
15 | 0.9095 | 0.18985 | -0.081 | 4.7906
15.5 | 0.9216 | 0.1992 | -0.0845 | 4.6265

## 11. Re 100k Mach 0.10 (1)
BIGFOIL.COM POLAR EXPORT
NACA63-410 a=0.6
NACA63-410 a=0.6 |  |  |  | Cl Max: | 0.946 | at alpha= | 9.5 | deg
JavaFoil+Calcfoil stall+Eppler ext transition |  |  |  | L/D Max: | 56.957 | at alpha= | 4.5 | deg
Re: | 100000 |  |  | Cd Min: | 0.01172 | at alpha= | -1 | deg
Mach: | 0.1 |  |  | Cl=0 at alpha= | -2.7234 | deg
|  |  |  | @ Cl=0.1, Cd= | 0.013514
|  |  |  | @ Cl=0.4, Cd= | 0.01238
|  |  |  | @ Cl=0.6, Cd= | 0.01253
alpha (deg) | Cl | Cd | Cm | Cl/Cd
-16.5 | -0.333 | 0.3374 | -0.015 | -0.987
-16 | -0.354 | 0.30022 | -0.015 | -1.178
-15.5 | -0.374 | 0.27738 | -0.015 | -1.35
-15 | -0.395 | 0.24807 | -0.016 | -1.594
-14.5 | -0.416 | 0.22544 | -0.016 | -1.846
-14 | -0.436 | 0.20803 | -0.015 | -2.097
-13.5 | -0.455 | 0.18582 | -0.016 | -2.45
-13 | -0.473 | 0.16784 | -0.016 | -2.817
-12.5 | -0.488 | 0.15399 | -0.016 | -3.17
-12 | -0.5 | 0.13954 | -0.016 | -3.582
-11.5 | -0.504 | 0.12387 | -0.017 | -4.068
-11 | -0.504 | 0.1179 | -0.017 | -4.279
-10.5 | -0.501 | 0.10857 | -0.017 | -4.618
-10 | -0.494 | 0.09364 | -0.018 | -5.279
-9.5 | -0.483 | 0.08673 | -0.018 | -5.57
-9 | -0.467 | 0.08029 | -0.018 | -5.823
-8.5 | -0.448 | 0.07383 | -0.019 | -6.064
-8 | -0.424 | 0.06824 | -0.019 | -6.209
-7.5 | -0.396 | 0.06331 | -0.02 | -6.251
-7 | -0.364 | 0.0582 | -0.02 | -6.257
-6.5 | -0.329 | 0.05397 | -0.02 | -6.099
-6 | -0.291 | 0.05017 | -0.021 | -5.808
-5.5 | -0.251 | 0.0464 | -0.021 | -5.412
-5 | -0.209 | 0.04379 | -0.022 | -4.763
-4.5 | -0.164 | 0.04117 | -0.022 | -3.99
-4 | -0.119 | 0.03903 | -0.023 | -3.049
-3.5 | -0.073 | 0.0369 | -0.024 | -1.979
-3 | -0.026 | 0.03571 | -0.026 | -0.74
-2.5 | 0.021 | 0.03436 | -0.027 | 0.603
-2 | 0.085 | 0.01355 | -0.057 | 6.248
-1.5 | 0.144 | 0.01341 | -0.057 | 10.722
-1 | 0.203 | 0.01172 | -0.057 | 17.321
-0.5 | 0.263 | 0.01172 | -0.057 | 22.4
0 | 0.314 | 0.01219 | -0.058 | 25.748
0.5 | 0.371 | 0.01232 | -0.058 | 30.094
1 | 0.429 | 0.01244 | -0.058 | 34.453
1.5 | 0.487 | 0.01258 | -0.059 | 38.722
2 | 0.543 | 0.01222 | -0.059 | 44.47
2.5 | 0.6 | 0.01253 | -0.06 | 47.911
3 | 0.656 | 0.01291 | -0.06 | 50.812
3.5 | 0.711 | 0.01334 | -0.06 | 53.319
4 | 0.765 | 0.01382 | -0.061 | 55.337
4.5 | 0.817 | 0.01435 | -0.061 | 56.957
5 | 0.876 | 0.01829 | -0.062 | 47.897
5.5 | 0.923 | 0.01919 | -0.062 | 48.086
6 | 0.799 | 0.04309 | -0.03 | 18.546
6.5 | 0.832 | 0.04658 | -0.027 | 17.865
7 | 0.863 | 0.04985 | -0.025 | 17.323
7.5 | 0.892 | 0.05414 | -0.025 | 16.469
8 | 0.915 | 0.05871 | -0.023 | 15.59
8.5 | 0.935 | 0.06352 | -0.022 | 14.713
9 | 0.945 | 0.06934 | -0.022 | 13.625
9.5 | 0.946 | 0.07539 | -0.021 | 12.555
10 | 0.941 | 0.08328 | -0.02 | 11.301
10.5 | 0.929 | 0.09107 | -0.02 | 10.202
11 | 0.911 | 0.09898 | -0.02 | 9.203
11.5 | 0.887 | 0.10611 | -0.02 | 8.358
12 | 0.858 | 0.11682 | -0.019 | 7.343
12.5 | 0.825 | 0.12567 | -0.019 | 6.563
13 | 0.789 | 0.13869 | -0.019 | 5.687
13.5 | 0.75 | 0.15297 | -0.019 | 4.905
14 | 0.711 | 0.16892 | -0.019 | 4.207
14.5 | 0.67 | 0.18323 | -0.019 | 3.659

## 12. Re 100k Mach 0.10 (2)
BIGFOIL.COM POLAR EXPORT
NACA63-410 a=0.6
NACA63-410 a=0.6 |  |  |  | Cl Max: | 1.1783 | at alpha= | 10 | deg
XFOIL ncrit=9 |  |  |  | L/D Max: | 55.5452 | at alpha= | 6 | deg
Re: | 100000 |  |  | Cd Min: | 0.24705 | at alpha= | -20 | deg
Mach: | 0.1 |  |  | Cl=0 at alpha= | -2.3576 | deg
|  |  |  | @ Cl=0.1, Cd= | 0.018397
|  |  |  | @ Cl=0.4, Cd= | 0.021023
|  |  |  | @ Cl=0.6, Cd= | 0.023974
alpha (deg) | Cl | Cd | Cm | Cl/Cd
-20 | -0.701 | 0.24705 | 0.0508 | -2.8375
-19.5 | -0.6836 | 0.24171 | 0.0458 | -2.8282
-19 | -0.6721 | 0.24057 | 0.0392 | -2.7938
-18.5 | -0.665 | 0.24005 | 0.033 | -2.7703
-18 | -0.6317 | 0.22164 | 0.0326 | -2.8501
-17.5 | -0.6122 | 0.21434 | 0.0294 | -2.8562
-17 | -0.5944 | 0.20773 | 0.0256 | -2.8614
-16.5 | -0.5772 | 0.20125 | 0.0214 | -2.8681
-16 | -0.565 | 0.19676 | 0.0158 | -2.8715
-15.5 | -0.565 | 0.1957 | 0.0092 | -2.8871
-15 | -0.5308 | 0.1806 | 0.0091 | -2.9391
-14.5 | -0.5129 | 0.17354 | 0.0063 | -2.9555
-14 | -0.4994 | 0.16713 | 0.002 | -2.9881
-13.5 | -0.5023 | 0.16431 | -0.0049 | -3.057
-13 | -0.4822 | 0.15362 | -0.0069 | -3.1389
-12.5 | -0.4589 | 0.14533 | -0.008 | -3.1576
-12 | -0.4498 | 0.13885 | -0.012 | -3.2395
-11.5 | -0.462 | 0.1352 | -0.0208 | -3.4172
-11 | -0.426 | 0.12424 | -0.018 | -3.4288
-10.5 | -0.4306 | 0.11886 | -0.0249 | -3.6227
-10 | -0.4141 | 0.11003 | -0.0263 | -3.7635
-9.5 | -0.4011 | 0.10344 | -0.0288 | -3.8776
-9 | -0.4063 | 0.09609 | -0.0352 | -4.2283
-8.5 | -0.3934 | 0.08981 | -0.037 | -4.3804
-8 | -0.3918 | 0.08333 | -0.0387 | -4.7018
-7.5 | -0.4353 | 0.08168 | -0.032 | -5.3293
-7 | -0.4783 | 0.07877 | -0.0285 | -6.0721
-6.5 | -0.4957 | 0.07234 | -0.0311 | -6.8524
-6 | -0.4554 | 0.06305 | -0.0431 | -7.2228
-5.5 | -0.412 | 0.05605 | -0.0487 | -7.3506
-4.5 | -0.2715 | 0.03158 | -0.0678 | -8.5972
-4 | -0.2047 | 0.02698 | -0.07 | -7.5871
-3.5 | -0.1413 | 0.02482 | -0.0711 | -5.693
-3 | -0.075 | 0.02242 | -0.0731 | -3.3452
-2.5 | -0.009 | 0.0206 | -0.0754 | -0.43689
-2 | 0.0226 | 0.01841 | -0.0697 | 1.2276
-1.5 | 0.1435 | 0.01839 | -0.0775 | 7.8032
-1 | 0.21 | 0.01854 | -0.0829 | 11.3269
-0.5 | 0.2593 | 0.01912 | -0.0831 | 13.5617
0 | 0.3109 | 0.01979 | -0.0832 | 15.71
0.5 | 0.3628 | 0.0205 | -0.0831 | 17.6976
1 | 0.4147 | 0.02123 | -0.0828 | 19.5337
1.5 | 0.4665 | 0.02197 | -0.0825 | 21.2335
2 | 0.5185 | 0.02271 | -0.082 | 22.8314
2.5 | 0.5709 | 0.02341 | -0.0814 | 24.387
3 | 0.6173 | 0.02431 | -0.0802 | 25.3928
3.5 | 0.6642 | 0.02514 | -0.0788 | 26.42
4 | 0.7198 | 0.02536 | -0.0778 | 28.3833
4.5 | 0.781 | 0.02486 | -0.0765 | 31.4159
5 | 0.8416 | 0.02324 | -0.0735 | 36.2134
5.5 | 0.9076 | 0.01917 | -0.068 | 47.3448
6 | 0.9576 | 0.01724 | -0.0632 | 55.5452
6.5 | 0.9693 | 0.01889 | -0.0541 | 51.3129
7 | 0.9649 | 0.02424 | -0.0467 | 39.8061
7.5 | 0.9925 | 0.02773 | -0.0428 | 35.7916
8 | 1.0459 | 0.03165 | -0.0418 | 33.0458
8.5 | 1.1041 | 0.03629 | -0.0413 | 30.4244
9 | 1.1499 | 0.04319 | -0.0398 | 26.6242
9.5 | 1.175 | 0.05035 | -0.0362 | 23.3366
10 | 1.1783 | 0.05748 | -0.0314 | 20.4993
10.5 | 1.1738 | 0.06693 | -0.0276 | 17.5377
11 | 1.1188 | 0.07425 | -0.021 | 15.068
11.5 | 1.0665 | 0.0847 | -0.0213 | 12.5915
12 | 1.0097 | 0.09921 | -0.0274 | 10.1774
12.5 | 0.9174 | 0.14327 | -0.0556 | 6.4033
13 | 0.8946 | 0.15434 | -0.0639 | 5.7963
13.5 | 0.8853 | 0.16485 | -0.0705 | 5.3703
14 | 0.8904 | 0.17402 | -0.0745 | 5.1167
14.5 | 0.9189 | 0.18267 | -0.0733 | 5.0304
15 | 0.9092 | 0.19081 | -0.0822 | 4.7649

## 13. Re 100k Mach 0.25 (1)
BIGFOIL.COM POLAR EXPORT
NACA63-410 a=0.6
NACA63-410 a=0.6 |  |  |  | Cl Max: | 0.943 | at alpha= | 5.5 | deg
JavaFoil+Calcfoil stall+Eppler ext transition |  |  |  | L/D Max: | 56.512 | at alpha= | 4.5 | deg
Re: | 100000 |  |  | Cd Min: | 0.0118 | at alpha= | -1 | deg
Mach: | 0.25 |  |  | Cl=0 at alpha= | -2.7188 | deg
|  |  |  | @ Cl=0.1, Cd= | 0.013596
|  |  |  | @ Cl=0.4, Cd= | 0.012577
|  |  |  | @ Cl=0.6, Cd= | 0.012875
alpha (deg) | Cl | Cd | Cm | Cl/Cd
-14.5 | -0.067 | 0.2899 | -0.019 | -0.231
-14 | -0.064 | 0.63951 | -0.017 | -0.1
-13.5 | -0.178 | 0.44999 | -0.017 | -0.396
-13 | -0.24 | 0.30769 | -0.017 | -0.78
-12.5 | -0.293 | 0.25433 | -0.017 | -1.152
-12 | -0.338 | 0.21079 | -0.017 | -1.605
-11.5 | -0.37 | 0.16984 | -0.017 | -2.18
-11 | -0.397 | 0.14547 | -0.017 | -2.726
-10.5 | -0.417 | 0.13035 | -0.017 | -3.196
-10 | -0.43 | 0.11352 | -0.018 | -3.786
-9.5 | -0.436 | 0.10391 | -0.018 | -4.194
-9 | -0.435 | 0.09156 | -0.018 | -4.748
-8.5 | -0.427 | 0.08259 | -0.019 | -5.165
-8 | -0.412 | 0.07306 | -0.02 | -5.634
-7.5 | -0.39 | 0.06831 | -0.02 | -5.714
-7 | -0.363 | 0.06071 | -0.02 | -5.985
-6.5 | -0.331 | 0.05595 | -0.021 | -5.923
-6 | -0.295 | 0.05128 | -0.021 | -5.757
-5.5 | -0.256 | 0.04811 | -0.022 | -5.312
-5 | -0.213 | 0.04439 | -0.022 | -4.796
-4.5 | -0.168 | 0.04182 | -0.023 | -4.018
-4 | -0.122 | 0.03926 | -0.023 | -3.106
-3.5 | -0.075 | 0.03764 | -0.024 | -1.99
-3 | -0.027 | 0.03596 | -0.026 | -0.754
-2.5 | 0.021 | 0.03466 | -0.027 | 0.613
-2 | 0.087 | 0.01363 | -0.058 | 6.381
-1.5 | 0.148 | 0.01347 | -0.058 | 10.966
-1 | 0.209 | 0.0118 | -0.059 | 17.683
-0.5 | 0.27 | 0.01181 | -0.059 | 22.85
0 | 0.322 | 0.01239 | -0.059 | 25.974
0.5 | 0.38 | 0.01254 | -0.059 | 30.318
1 | 0.44 | 0.01265 | -0.06 | 34.763
1.5 | 0.5 | 0.01281 | -0.06 | 38.997
2 | 0.557 | 0.01306 | -0.061 | 42.662
2.5 | 0.615 | 0.01281 | -0.061 | 48.024
3 | 0.672 | 0.01321 | -0.062 | 50.909
3.5 | 0.729 | 0.01366 | -0.062 | 53.325
4 | 0.783 | 0.01419 | -0.062 | 55.194
4.5 | 0.837 | 0.0148 | -0.062 | 56.512
5 | 0.896 | 0.01889 | -0.063 | 47.445
5.5 | 0.943 | 0.01985 | -0.064 | 47.5
6 | 0.816 | 0.04379 | -0.029 | 18.624
6.5 | 0.848 | 0.04721 | -0.027 | 17.96
7 | 0.877 | 0.05127 | -0.026 | 17.101
7.5 | 0.9 | 0.0551 | -0.024 | 16.34
8 | 0.918 | 0.06159 | -0.023 | 14.904
8.5 | 0.929 | 0.06709 | -0.022 | 13.847
9 | 0.926 | 0.07391 | -0.021 | 12.527
9.5 | 0.909 | 0.08238 | -0.021 | 11.039
10 | 0.881 | 0.09376 | -0.02 | 9.398
10.5 | 0.841 | 0.10479 | -0.02 | 8.027

## 14. Re 100k Mach 0.25 (2)
BIGFOIL.COM POLAR EXPORT
NACA63-410 a=0.6
NACA63-410 a=0.6 |  |  |  | Cl Max: | 1.166 | at alpha= | 9.5 | deg
XFOIL ncrit=9 |  |  |  | L/D Max: | 56.6435 | at alpha= | 6 | deg
Re: | 100000 |  |  | Cd Min: | 0.25138 | at alpha= | -20 | deg
Mach: | 0.25 |  |  | Cl=0 at alpha= | -2.3076 | deg
|  |  |  | @ Cl=0.1, Cd= | 0.018998
|  |  |  | @ Cl=0.4, Cd= | 0.021906
|  |  |  | @ Cl=0.6, Cd= | 0.024797
alpha (deg) | Cl | Cd | Cm | Cl/Cd
-20 | -0.7133 | 0.25138 | 0.0528 | -2.8375
-19.5 | -0.6973 | 0.24819 | 0.0467 | -2.8095
-19 | -0.6873 | 0.24813 | 0.0399 | -2.7699
-18.5 | -0.661 | 0.23363 | 0.0373 | -2.8293
-18 | -0.6384 | 0.2243 | 0.0347 | -2.8462
-17.5 | -0.6189 | 0.21735 | 0.0308 | -2.8475
-17 | -0.6004 | 0.21064 | 0.0266 | -2.8504
-16.5 | -0.5834 | 0.2047 | 0.0216 | -2.85
-16 | -0.5756 | 0.20253 | 0.0151 | -2.842
-15.5 | -0.5735 | 0.20077 | 0.0087 | -2.8565
-15 | -0.5302 | 0.18264 | 0.0102 | -2.903
-14.5 | -0.5134 | 0.17583 | 0.0064 | -2.9199
-14 | -0.5049 | 0.17126 | 0.0006 | -2.9481
-13.5 | -0.509 | 0.16891 | -0.0066 | -3.0134
-13 | -0.4695 | 0.15432 | -0.0051 | -3.0424
-12.5 | -0.4541 | 0.1473 | -0.0082 | -3.0828
-12 | -0.4556 | 0.14289 | -0.0148 | -3.1885
-11.5 | -0.433 | 0.13306 | -0.0158 | -3.2542
-11 | -0.4197 | 0.12638 | -0.0189 | -3.3209
-10.5 | -0.4379 | 0.12297 | -0.0289 | -3.561
-10 | -0.3974 | 0.11188 | -0.0253 | -3.552
-9.5 | -0.4092 | 0.107 | -0.0339 | -3.8243
-9 | -0.3801 | 0.09808 | -0.0323 | -3.8754
-8.5 | -0.4083 | 0.09345 | -0.0434 | -4.3692
-8 | -0.3846 | 0.0862 | -0.0401 | -4.4617
-7.5 | -0.4388 | 0.08535 | -0.0329 | -5.1412
-7 | -0.4974 | 0.08237 | -0.0341 | -6.0386
-6.5 | -0.4866 | 0.07432 | -0.0395 | -6.5474
-6 | -0.4419 | 0.06732 | -0.0392 | -6.5642
-5 | -0.3368 | 0.04175 | -0.0682 | -8.0671
-4.5 | -0.2787 | 0.03366 | -0.0704 | -8.2799
-4 | -0.2107 | 0.02845 | -0.073 | -7.406
-3.5 | -0.1383 | 0.02558 | -0.0753 | -5.4066
-3 | -0.0784 | 0.02323 | -0.0758 | -3.3749
-2.5 | -0.0182 | 0.02169 | -0.0764 | -0.8391
-2 | 0.0291 | 0.01894 | -0.0739 | 1.5364
-1.5 | 0.0787 | 0.01897 | -0.0686 | 4.1487
-1 | 0.1987 | 0.01913 | -0.082 | 10.3868
-0.5 | 0.2473 | 0.01974 | -0.0821 | 12.5279
0 | 0.301 | 0.02046 | -0.0824 | 14.7116
0.5 | 0.3547 | 0.02122 | -0.0824 | 16.7154
1 | 0.4082 | 0.02203 | -0.0823 | 18.5293
1.5 | 0.4614 | 0.02285 | -0.082 | 20.1926
2 | 0.5148 | 0.02367 | -0.0816 | 21.749
2.5 | 0.5689 | 0.02444 | -0.0811 | 23.2774
3 | 0.6247 | 0.02508 | -0.0805 | 24.9083
3.5 | 0.683 | 0.02548 | -0.0798 | 26.8053
4 | 0.7267 | 0.02641 | -0.0777 | 27.5161
4.5 | 0.7916 | 0.02583 | -0.0763 | 30.6465
5 | 0.8608 | 0.02354 | -0.0731 | 36.5675
5.5 | 0.9302 | 0.01908 | -0.0669 | 48.7526
6 | 0.9788 | 0.01728 | -0.0609 | 56.6435
6.5 | 0.9614 | 0.02195 | -0.0498 | 43.7995
7 | 0.9715 | 0.02586 | -0.0435 | 37.5677
7.5 | 1.0094 | 0.02958 | -0.0402 | 34.1244
8 | 1.0724 | 0.03428 | -0.0397 | 31.2835
8.5 | 1.1278 | 0.0404 | -0.039 | 27.9158
9 | 1.1568 | 0.04747 | -0.0355 | 24.3691
9.5 | 1.166 | 0.05511 | -0.031 | 21.1577
10 | 1.1499 | 0.06196 | -0.0255 | 18.5587
10.5 | 1.121 | 0.06922 | -0.0211 | 16.1947
11 | 1.087 | 0.07795 | -0.0199 | 13.9448
11.5 | 1.0656 | 0.08831 | -0.0211 | 12.0666
12 | 0.9652 | 0.10806 | -0.035 | 8.9321
12.5 | 0.7194 | 0.14359 | -0.0572 | 5.0101
13 | 0.7412 | 0.15162 | -0.057 | 4.8885
13.5 | 0.7293 | 0.15793 | -0.0613 | 4.6179
14 | 0.7141 | 0.165 | -0.0668 | 4.3279
14.5 | 0.7448 | 0.17445 | -0.0663 | 4.2694

## 15. Re 100k Mach 0.50 (1)
BIGFOIL.COM POLAR EXPORT
NACA63-410 a=0.6
NACA63-410 a=0.6 |  |  |  | Cl Max: | 1.185 | at alpha= | 20 | deg
JavaFoil+Calcfoil stall+Eppler ext transition |  |  |  | L/D Max: | 53.795 | at alpha= | 4 | deg
Re: | 100000 |  |  | Cd Min: | 0.01224 | at alpha= | -1 | deg
Mach: | 0.5 |  |  | Cl=0 at alpha= | -2.7222 | deg
|  |  |  | @ Cl=0.1, Cd= | 0.028861
|  |  |  | @ Cl=0.4, Cd= | 0.013303
|  |  |  | @ Cl=0.6, Cd= | 0.01408
alpha (deg) | Cl | Cd | Cm | Cl/Cd
-20 | -0.933 | 0.34461 | -0.029 | -2.709
-19.5 | -0.906 | 0.33891 | -0.028 | -2.672
-19 | -0.879 | 0.32264 | -0.028 | -2.725
-18.5 | -0.853 | 0.32194 | -0.028 | -2.648
-18 | -0.826 | 0.3122 | -0.029 | -2.646
-17.5 | -0.8 | 0.3075 | -0.029 | -2.601
-17 | -0.771 | 0.29299 | -0.028 | -2.633
-16.5 | -0.744 | 0.28911 | -0.027 | -2.575
-16 | -0.718 | 0.26794 | -0.028 | -2.679
-15.5 | -0.691 | 0.26122 | -0.028 | -2.646
-15 | -0.664 | 0.2446 | -0.028 | -2.716
-14.5 | -0.638 | 0.26173 | -0.028 | -2.436
-14 | -0.609 | 0.23032 | -0.027 | -2.646
-13.5 | -0.583 | 0.2174 | -0.027 | -2.68
-13 | -0.556 | 0.21255 | -0.027 | -2.615
-12.5 | -0.529 | 0.21046 | -0.027 | -2.513
-12 | -0.502 | 0.20429 | -0.027 | -2.457
-11.5 | -0.475 | 0.20056 | -0.027 | -2.369
-11 | -0.447 | 0.19134 | -0.025 | -2.337
-10.5 | -0.42 | 0.18244 | -0.025 | -2.303
-10 | -0.393 | 0.16884 | -0.025 | -2.329
-9.5 | -0.366 | 0.16309 | -0.026 | -2.246
-9 | -0.339 | 0.17455 | -0.026 | -1.944
-8.5 | -0.312 | 0.17216 | -0.026 | -1.814
-8 | -0.285 | 0.15906 | -0.023 | -1.791
-7.5 | -0.258 | 0.26995 | -0.024 | -0.956
-7 | -0.231 | 0.15281 | -0.023 | -1.511
-6.5 | -0.204 | 0.14161 | -0.023 | -1.44
-6 | -0.177 | 0.10913 | -0.021 | -1.62
-5.5 | -0.253 | 0.06041 | -0.023 | -4.191
-5 | -0.224 | 0.05141 | -0.023 | -4.353
-4.5 | -0.181 | 0.04648 | -0.024 | -3.896
-4 | -0.133 | 0.04207 | -0.025 | -3.169
-3.5 | -0.083 | 0.03927 | -0.025 | -2.103
-3 | -0.03 | 0.03711 | -0.027 | -0.81
-2.5 | 0.024 | 0.03549 | -0.029 | 0.666
-2 | 0.078 | 0.0341 | -0.031 | 2.292
-1.5 | 0.165 | 0.01338 | -0.064 | 12.326
-1 | 0.233 | 0.01224 | -0.065 | 19.049
-0.5 | 0.302 | 0.0123 | -0.065 | 24.52
0 | 0.356 | 0.01325 | -0.065 | 26.903
0.5 | 0.423 | 0.01333 | -0.066 | 31.736
1 | 0.489 | 0.01356 | -0.067 | 36.07
1.5 | 0.555 | 0.01383 | -0.067 | 40.094
2 | 0.618 | 0.01418 | -0.067 | 43.564
2.5 | 0.681 | 0.01465 | -0.068 | 46.51
3 | 0.744 | 0.01465 | -0.068 | 50.814
3.5 | 0.805 | 0.01528 | -0.068 | 52.706
4 | 0.864 | 0.01606 | -0.069 | 53.795
4.5 | 0.928 | 0.02068 | -0.07 | 44.878
5 | 0.979 | 0.02196 | -0.07 | 44.579
5.5 | 0.848 | 0.04358 | -0.03 | 19.461
6 | 0.87 | 0.04861 | -0.028 | 17.893
6.5 | 0.869 | 0.05477 | -0.026 | 15.864
7 | 0.811 | 0.06628 | -0.022 | 12.229
7.5 | 0.542 | 0.12646 | -0.023 | 4.287
8 | 0.568 | 0.13438 | -0.023 | 4.227
8.5 | 0.594 | 0.15947 | -0.027 | 3.727
9 | 0.62 | 0.16197 | -0.027 | 3.829
9.5 | 0.647 | 0.17791 | -0.032 | 3.636
10 | 0.673 | 0.16758 | -0.032 | 4.015
10.5 | 0.698 | 0.17155 | -0.032 | 4.071
11 | 0.724 | 0.18913 | -0.033 | 3.828
11.5 | 0.751 | 0.21049 | -0.036 | 3.567
12 | 0.776 | 0.21229 | -0.036 | 3.657
12.5 | 0.802 | 0.21688 | -0.037 | 3.697
13 | 0.827 | 0.22011 | -0.037 | 3.758
13.5 | 0.854 | 0.24476 | -0.04 | 3.489
14 | 0.879 | 0.24848 | -0.04 | 3.538
14.5 | 0.905 | 0.25508 | -0.041 | 3.546
15 | 0.93 | 0.26576 | -0.041 | 3.5
15.5 | 0.957 | 0.27694 | -0.044 | 3.455
16 | 0.982 | 0.28765 | -0.044 | 3.413
16.5 | 1.007 | 0.29789 | -0.044 | 3.38
17 | 1.034 | 0.30497 | -0.047 | 3.392
17.5 | 1.059 | 0.3228 | -0.047 | 3.281
18 | 1.084 | 0.3293 | -0.047 | 3.291
18.5 | 1.108 | 0.33229 | -0.048 | 3.336
19 | 1.134 | 0.33369 | -0.049 | 3.398
19.5 | 1.161 | 0.37052 | -0.05 | 3.132
20 | 1.185 | 0.36812 | -0.051 | 3.219

## 16. Re 100k Mach 0.50 (2)
BIGFOIL.COM POLAR EXPORT
NACA63-410 a=0.6
NACA63-410 a=0.6 |  |  |  | Cl Max: | 1.1706 | at alpha= | 20 | deg
XFOIL ncrit=9 |  |  |  | L/D Max: | 49.9355 | at alpha= | 5.5 | deg
Re: | 100000 |  |  | Cd Min: | 0.30642 | at alpha= | 20 | deg
Mach: | 0.5 |  |  | Cl=0 at alpha= | -2.3811 | deg
|  |  |  | @ Cl=0.1, Cd= | 0.021367
|  |  |  | @ Cl=0.4, Cd= | 0.024396
|  |  |  | @ Cl=0.6, Cd= | 0.02887
alpha (deg) | Cl | Cd | Cm | Cl/Cd
-19.5 | -0.7529 | 0.26582 | 0.0571 | -2.8324
-19 | -0.7283 | 0.25701 | 0.0522 | -2.8337
-18.5 | -0.7045 | 0.2489 | 0.047 | -2.8305
-18 | -0.6812 | 0.24109 | 0.0416 | -2.8255
-17.5 | -0.6598 | 0.23513 | 0.0352 | -2.8061
-17 | -0.646 | 0.23342 | 0.0278 | -2.7675
-16.5 | -0.6169 | 0.21966 | 0.0243 | -2.8084
-16 | -0.5894 | 0.20909 | 0.0211 | -2.8189
-15.5 | -0.5664 | 0.20128 | 0.0166 | -2.814
-15 | -0.5509 | 0.1968 | 0.0098 | -2.7993
-14.5 | -0.5487 | 0.19629 | 0.0023 | -2.7954
-14 | -0.5028 | 0.17787 | 0.0023 | -2.8268
-13.5 | -0.4814 | 0.17014 | -0.0018 | -2.8294
-13 | -0.4725 | 0.16586 | -0.0084 | -2.8488
-12.5 | -0.4509 | 0.1562 | -0.012 | -2.8867
-12 | -0.4257 | 0.14753 | -0.0144 | -2.8855
-11.5 | -0.4353 | 0.14587 | -0.0229 | -2.9842
-11 | -0.3926 | 0.13257 | -0.0221 | -2.9615
-10.5 | -0.3926 | 0.1281 | -0.0287 | -3.0648
-10 | -0.3643 | 0.11819 | -0.0299 | -3.0823
-9.5 | -0.3664 | 0.11361 | -0.0364 | -3.2251
-9 | -0.3396 | 0.1048 | -0.037 | -3.2405
-8.5 | -0.3281 | 0.09812 | -0.0393 | -3.3439
-8 | -0.3783 | 0.09809 | -0.0408 | -3.8567
-7.5 | -0.3634 | 0.09155 | -0.0326 | -3.9694
-6.5 | -0.4107 | 0.08425 | -0.0335 | -4.8748
-6 | -0.3732 | 0.07624 | -0.0381 | -4.8951
-5.5 | -0.3476 | 0.06884 | -0.0462 | -5.0494
-5 | -0.3233 | 0.0515 | -0.0746 | -6.2777
-4.5 | -0.2836 | 0.04201 | -0.082 | -6.7508
-4 | -0.231 | 0.0354 | -0.0846 | -6.5254
-3.5 | -0.169 | 0.03061 | -0.0856 | -5.5211
-3 | -0.0984 | 0.02734 | -0.0866 | -3.5991
-2.5 | -0.0145 | 0.02482 | -0.089 | -0.58421
-2 | 0.0465 | 0.02334 | -0.0881 | 1.9923
-1.5 | 0.0842 | 0.02127 | -0.0823 | 3.9586
-1 | 0.1183 | 0.02148 | -0.0724 | 5.5074
-0.5 | 0.2413 | 0.02192 | -0.0846 | 11.0082
0 | 0.2962 | 0.02273 | -0.0848 | 13.0312
0.5 | 0.3553 | 0.02366 | -0.0849 | 15.0169
1 | 0.4148 | 0.02464 | -0.0848 | 16.8344
1.5 | 0.4751 | 0.02564 | -0.0845 | 18.5296
2 | 0.5128 | 0.02724 | -0.0817 | 18.8253
2.5 | 0.5687 | 0.02842 | -0.0807 | 20.0106
3 | 0.632 | 0.02933 | -0.0802 | 21.5479
4 | 0.749 | 0.03103 | -0.0767 | 24.1379
4.5 | 0.8113 | 0.03114 | -0.0739 | 26.0533
5 | 0.9157 | 0.02655 | -0.0693 | 34.4896
5.5 | 1.0067 | 0.02016 | -0.0591 | 49.9355
6 | 0.9792 | 0.02361 | -0.0457 | 41.474
6.5 | 0.9636 | 0.02896 | -0.0382 | 33.2735
7 | 0.9924 | 0.03279 | -0.0323 | 30.2653
7.5 | 1.0589 | 0.03768 | -0.0285 | 28.1024
8 | 1.0914 | 0.04405 | -0.0249 | 24.7764
8.5 | 1.0864 | 0.05137 | -0.0211 | 21.1485
9 | 1.0633 | 0.05973 | -0.0194 | 17.8018
9.5 | 1.0316 | 0.0697 | -0.0209 | 14.8006
10 | 0.9948 | 0.08176 | -0.0261 | 12.1673
10.5 | 0.9608 | 0.09565 | -0.0341 | 10.045
11 | 0.937 | 0.11049 | -0.043 | 8.4804
12 | 0.9038 | 0.14532 | -0.0662 | 6.2194
12.5 | 0.9105 | 0.15731 | -0.072 | 5.7879
13 | 0.9064 | 0.17702 | -0.0856 | 5.1203
13.5 | 0.9285 | 0.18698 | -0.0887 | 4.9658
14 | 0.9344 | 0.19632 | -0.0956 | 4.7596
14.5 | 0.9752 | 0.20938 | -0.095 | 4.6576
15 | 0.9698 | 0.21465 | -0.1049 | 4.5181
15.5 | 0.9882 | 0.22432 | -0.1097 | 4.4053
16 | 1.0086 | 0.23326 | -0.1144 | 4.3239
16.5 | 1.0307 | 0.2441 | -0.1189 | 4.2224
17 | 1.0449 | 0.25138 | -0.126 | 4.1567
17.5 | 1.0754 | 0.26472 | -0.1279 | 4.0624
18 | 1.0847 | 0.26945 | -0.1371 | 4.0256
18.5 | 1.115 | 0.28216 | -0.1389 | 3.9517
19 | 1.1307 | 0.28986 | -0.1468 | 3.9008
19.5 | 1.1476 | 0.29697 | -0.1542 | 3.8644
20 | 1.1706 | 0.30642 | -0.1589 | 3.8202

## 17. Re 250k Mach 0.00 (1)
BIGFOIL.COM POLAR EXPORT
NACA63-410 a=0.6
NACA63-410 a=0.6 |  |  |  | Cl Max: | 1.047 | at alpha= | 7 | deg
JavaFoil+Calcfoil stall+Eppler ext transition |  |  |  | L/D Max: | 87.039 | at alpha= | 4.5 | deg
Re: | 250000 |  |  | Cd Min: | 0.00721 | at alpha= | 2 | deg
Mach: | 0 |  |  | Cl=0 at alpha= | -2.7203 | deg
|  |  |  | @ Cl=0.1, Cd= | 0.010105
|  |  |  | @ Cl=0.4, Cd= | 0.0077586
|  |  |  | @ Cl=0.6, Cd= | 0.0081369
alpha (deg) | Cl | Cd | Cm | Cl/Cd
-16.5 | -0.378 | 0.22968 | -0.016 | -1.645
-16 | -0.396 | 0.21355 | -0.016 | -1.855
-15.5 | -0.415 | 0.19444 | -0.016 | -2.132
-15 | -0.433 | 0.18234 | -0.016 | -2.374
-14.5 | -0.451 | 0.16644 | -0.016 | -2.708
-14 | -0.468 | 0.15287 | -0.016 | -3.059
-13.5 | -0.483 | 0.14074 | -0.016 | -3.435
-13 | -0.497 | 0.13109 | -0.016 | -3.795
-12.5 | -0.509 | 0.12086 | -0.017 | -4.215
-12 | -0.518 | 0.11054 | -0.017 | -4.684
-11.5 | -0.519 | 0.10054 | -0.017 | -5.16
-11 | -0.517 | 0.09578 | -0.018 | -5.395
-10.5 | -0.511 | 0.08726 | -0.018 | -5.857
-10 | -0.502 | 0.07965 | -0.019 | -6.301
-9.5 | -0.489 | 0.07469 | -0.019 | -6.541
-9 | -0.471 | 0.06961 | -0.019 | -6.77
-8.5 | -0.45 | 0.06418 | -0.02 | -7.013
-8 | -0.425 | 0.05974 | -0.02 | -7.113
-7.5 | -0.396 | 0.05512 | -0.02 | -7.186
-7 | -0.364 | 0.05106 | -0.02 | -7.128
-6.5 | -0.329 | 0.04784 | -0.021 | -6.869
-6 | -0.291 | 0.04491 | -0.021 | -6.472
-5.5 | -0.25 | 0.04204 | -0.022 | -5.954
-5 | -0.208 | 0.03976 | -0.022 | -5.225
-4.5 | -0.164 | 0.03762 | -0.023 | -4.348
-4 | -0.119 | 0.03568 | -0.024 | -3.325
-3.5 | -0.073 | 0.03372 | -0.027 | -2.163
-3 | -0.033 | 0.01052 | -0.057 | -3.109
-2.5 | 0.026 | 0.01039 | -0.057 | 2.465
-2 | 0.084 | 0.01014 | -0.057 | 8.311
-1.5 | 0.143 | 0.01001 | -0.058 | 14.296
-1 | 0.202 | 0.00832 | -0.058 | 24.295
-0.5 | 0.261 | 0.00799 | -0.059 | 32.692
0 | 0.32 | 0.00801 | -0.059 | 39.905
0.5 | 0.378 | 0.00774 | -0.059 | 48.867
1 | 0.437 | 0.00779 | -0.06 | 56.066
1.5 | 0.495 | 0.00785 | -0.06 | 63.087
2 | 0.552 | 0.00721 | -0.06 | 76.675
2.5 | 0.61 | 0.00833 | -0.061 | 73.299
3 | 0.667 | 0.00857 | -0.061 | 77.865
3.5 | 0.724 | 0.00886 | -0.062 | 81.653
4 | 0.779 | 0.0092 | -0.062 | 84.606
4.5 | 0.832 | 0.00956 | -0.062 | 87.039
5 | 0.878 | 0.01469 | -0.062 | 59.791
5.5 | 0.925 | 0.01543 | -0.062 | 59.978
6 | 0.97 | 0.01624 | -0.063 | 59.719
6.5 | 1.011 | 0.01706 | -0.063 | 59.219
7 | 1.047 | 0.01783 | -0.063 | 58.74
7.5 | 0.891 | 0.04901 | -0.028 | 18.182
8 | 0.915 | 0.05345 | -0.026 | 17.117
8.5 | 0.935 | 0.05753 | -0.025 | 16.257
9 | 0.947 | 0.0618 | -0.023 | 15.317
9.5 | 0.951 | 0.06598 | -0.023 | 14.408
10 | 0.948 | 0.07193 | -0.022 | 13.179
10.5 | 0.939 | 0.07814 | -0.021 | 12.022
11 | 0.925 | 0.08438 | -0.021 | 10.961
11.5 | 0.905 | 0.08961 | -0.021 | 10.098
12 | 0.88 | 0.09737 | -0.021 | 9.043

## 18. Re 250k Mach 0.00 (2)
BIGFOIL.COM POLAR EXPORT
NACA63-410 a=0.6
NACA63-410 a=0.6 |  |  |  | Cl Max: | 1.2225 | at alpha= | 10.5 | deg
XFOIL ncrit=9 |  |  |  | L/D Max: | 88.5053 | at alpha= | 5.5 | deg
Re: | 250000 |  |  | Cd Min: | 0.24872 | at alpha= | -20 | deg
Mach: | 0 |  |  | Cl=0 at alpha= | -3.0123 | deg
|  |  |  | @ Cl=0.1, Cd= | 0.01032
|  |  |  | @ Cl=0.4, Cd= | 0.0096094
|  |  |  | @ Cl=0.6, Cd= | 0.010154
alpha (deg) | Cl | Cd | Cm | Cl/Cd
-20 | -0.706 | 0.24872 | 0.0501 | -2.8385
-19.5 | -0.6873 | 0.2402 | 0.0464 | -2.8614
-19 | -0.6674 | 0.23239 | 0.0436 | -2.8719
-18.5 | -0.6494 | 0.22595 | 0.0397 | -2.8741
-18 | -0.6318 | 0.21944 | 0.0357 | -2.8791
-17.5 | -0.6141 | 0.2127 | 0.0315 | -2.8872
-17 | -0.5975 | 0.20622 | 0.0266 | -2.8974
-16.5 | -0.5863 | 0.20103 | 0.0206 | -2.9165
-16 | -0.5684 | 0.19166 | 0.0175 | -2.9657
-15.5 | -0.5486 | 0.18425 | 0.0152 | -2.9775
-15 | -0.5321 | 0.17742 | 0.0117 | -2.9991
-14.5 | -0.5167 | 0.17039 | 0.0081 | -3.0325
-14 | -0.5019 | 0.16322 | 0.004 | -3.075
-13.5 | -0.497 | 0.15726 | -0.0024 | -3.1604
-13 | -0.488 | 0.15004 | -0.0076 | -3.2525
-12.5 | -0.474 | 0.13981 | -0.0095 | -3.3903
-12 | -0.4529 | 0.13325 | -0.0103 | -3.3989
-11.5 | -0.4414 | 0.1261 | -0.0138 | -3.5004
-11 | -0.434 | 0.11874 | -0.0188 | -3.655
-10.5 | -0.432 | 0.1113 | -0.0266 | -3.8814
-10 | -0.4252 | 0.10319 | -0.0323 | -4.1206
-9.5 | -0.4178 | 0.09368 | -0.0327 | -4.4599
-9 | -0.4035 | 0.08757 | -0.0349 | -4.6077
-8.5 | -0.3981 | 0.08004 | -0.0406 | -4.9738
-8 | -0.3838 | 0.06437 | -0.0697 | -5.9624
-7.5 | -0.3782 | 0.05197 | -0.0792 | -7.2773
-7 | -0.3528 | 0.0474 | -0.0785 | -7.443
-6.5 | -0.3252 | 0.04445 | -0.0786 | -7.3161
-6 | -0.2974 | 0.03517 | -0.0794 | -8.4561
-5.5 | -0.2578 | 0.03079 | -0.0791 | -8.3728
-4.5 | -0.155 | 0.01817 | -0.075 | -8.5305
-4 | -0.1016 | 0.01654 | -0.0743 | -6.1427
-3.5 | -0.0517 | 0.01437 | -0.0731 | -3.5978
-3 | 0.0013 | 0.01332 | -0.0727 | 0.097598
-2.5 | 0.0534 | 0.0118 | -0.0725 | 4.5254
-2 | 0.1 | 0.01032 | -0.0712 | 9.6899
-1.5 | 0.1517 | 0.01007 | -0.0702 | 15.0645
-1 | 0.1971 | 0.00975 | -0.067 | 20.2154
-0.5 | 0.2493 | 0.00949 | -0.0649 | 26.2698
0 | 0.3339 | 0.00943 | -0.0713 | 35.4083
0.5 | 0.3857 | 0.00958 | -0.0708 | 40.261
1 | 0.4392 | 0.00969 | -0.0704 | 45.3251
1.5 | 0.4934 | 0.00985 | -0.0702 | 50.0914
2 | 0.5479 | 0.01002 | -0.07 | 54.6806
2.5 | 0.6025 | 0.01016 | -0.0698 | 59.3012
3 | 0.6571 | 0.01026 | -0.0694 | 64.0448
3.5 | 0.7116 | 0.0103 | -0.069 | 69.0874
4 | 0.7655 | 0.01013 | -0.068 | 75.5676
4.5 | 0.8177 | 0.00986 | -0.0667 | 82.931
5 | 0.8694 | 0.0099 | -0.0656 | 87.8182
5.5 | 0.9178 | 0.01037 | -0.064 | 88.5053
6 | 0.9461 | 0.01279 | -0.0604 | 73.9719
6.5 | 0.9624 | 0.01676 | -0.0559 | 57.4224
7 | 0.994 | 0.01891 | -0.0528 | 52.5648
7.5 | 1.0246 | 0.02109 | -0.0493 | 48.5823
8 | 1.0528 | 0.02413 | -0.0459 | 43.6303
8.5 | 1.093 | 0.02653 | -0.0438 | 41.1986
9 | 1.1403 | 0.03079 | -0.0432 | 37.0348
9.5 | 1.182 | 0.03545 | -0.0414 | 33.3427
10 | 1.2098 | 0.03937 | -0.0383 | 30.729
10.5 | 1.2225 | 0.0459 | -0.0341 | 26.634
11 | 1.202 | 0.0541 | -0.0273 | 22.2181
11.5 | 1.1685 | 0.06261 | -0.0227 | 18.6632
12 | 1.1289 | 0.07264 | -0.0214 | 15.541
14 | 0.9143 | 0.15762 | -0.0666 | 5.8007
14.5 | 0.9127 | 0.16993 | -0.0736 | 5.371
15 | 0.9229 | 0.17825 | -0.0775 | 5.1776
15.5 | 0.9344 | 0.18636 | -0.0782 | 5.014

## 19. Re 250k Mach 0.10 (1)
BIGFOIL.COM POLAR EXPORT
NACA63-410 a=0.6
NACA63-410 a=0.6 |  |  |  | Cl Max: | 1.014 | at alpha= | 6.5 | deg
JavaFoil+Calcfoil stall+Eppler ext transition |  |  |  | L/D Max: | 86.954 | at alpha= | 4.5 | deg
Re: | 250000 |  |  | Cd Min: | 0.0072 | at alpha= | 2 | deg
Mach: | 0.1 |  |  | Cl=0 at alpha= | -2.7203 | deg
|  |  |  | @ Cl=0.1, Cd= | 0.0101
|  |  |  | @ Cl=0.4, Cd= | 0.0077503
|  |  |  | @ Cl=0.6, Cd= | 0.0080845
alpha (deg) | Cl | Cd | Cm | Cl/Cd
-16 | -0.354 | 0.22737 | -0.016 | -1.556
-15.5 | -0.375 | 0.20997 | -0.016 | -1.784
-15 | -0.396 | 0.19613 | -0.017 | -2.017
-14.5 | -0.416 | 0.17604 | -0.016 | -2.365
-14 | -0.436 | 0.16366 | -0.016 | -2.666
-13.5 | -0.455 | 0.14659 | -0.016 | -3.107
-13 | -0.473 | 0.13469 | -0.017 | -3.511
-12.5 | -0.488 | 0.12286 | -0.017 | -3.973
-12 | -0.5 | 0.11407 | -0.017 | -4.382
-11.5 | -0.504 | 0.10526 | -0.018 | -4.789
-11 | -0.505 | 0.09931 | -0.018 | -5.081
-10.5 | -0.501 | 0.08919 | -0.018 | -5.622
-10 | -0.494 | 0.0806 | -0.019 | -6.135
-9.5 | -0.483 | 0.07523 | -0.019 | -6.423
-9 | -0.468 | 0.07077 | -0.019 | -6.609
-8.5 | -0.448 | 0.06441 | -0.02 | -6.953
-8 | -0.424 | 0.05974 | -0.02 | -7.094
-7.5 | -0.396 | 0.05529 | -0.02 | -7.158
-7 | -0.364 | 0.05102 | -0.02 | -7.138
-6.5 | -0.329 | 0.04824 | -0.021 | -6.826
-6 | -0.291 | 0.04486 | -0.021 | -6.497
-5.5 | -0.251 | 0.04226 | -0.022 | -5.944
-5 | -0.209 | 0.03974 | -0.022 | -5.248
-4.5 | -0.164 | 0.03773 | -0.023 | -4.355
-4 | -0.119 | 0.03581 | -0.024 | -3.328
-3.5 | -0.073 | 0.03385 | -0.027 | -2.163
-3 | -0.033 | 0.01057 | -0.057 | -3.108
-2.5 | 0.026 | 0.01036 | -0.057 | 2.484
-2 | 0.085 | 0.01013 | -0.058 | 8.357
-1.5 | 0.144 | 0.01001 | -0.058 | 14.373
-1 | 0.203 | 0.0083 | -0.058 | 24.455
-0.5 | 0.263 | 0.00799 | -0.059 | 32.872
0 | 0.321 | 0.00801 | -0.059 | 40.136
0.5 | 0.38 | 0.00773 | -0.06 | 49.22
1 | 0.439 | 0.00779 | -0.06 | 56.342
1.5 | 0.498 | 0.00788 | -0.06 | 63.218
2 | 0.555 | 0.0072 | -0.061 | 77.063
2.5 | 0.613 | 0.00834 | -0.061 | 73.517
3 | 0.671 | 0.00861 | -0.061 | 77.92
3.5 | 0.727 | 0.0089 | -0.062 | 81.67
4 | 0.782 | 0.00923 | -0.062 | 84.758
4.5 | 0.836 | 0.00961 | -0.062 | 86.954
5 | 0.882 | 0.01477 | -0.062 | 59.697
5.5 | 0.929 | 0.01555 | -0.063 | 59.728
6 | 0.973 | 0.01635 | -0.063 | 59.515
6.5 | 1.014 | 0.01719 | -0.063 | 58.98
7 | 0.866 | 0.04577 | -0.03 | 18.928
7.5 | 0.894 | 0.0493 | -0.029 | 18.127
8 | 0.916 | 0.05375 | -0.026 | 17.046
8.5 | 0.935 | 0.05786 | -0.025 | 16.167
9 | 0.945 | 0.06268 | -0.024 | 15.084
9.5 | 0.947 | 0.06659 | -0.022 | 14.216
10 | 0.941 | 0.07295 | -0.021 | 12.903
10.5 | 0.929 | 0.07943 | -0.021 | 11.7
11 | 0.911 | 0.08595 | -0.021 | 10.6
11.5 | 0.887 | 0.09184 | -0.021 | 9.658

## 20. Re 250k Mach 0.10 (2)
BIGFOIL.COM POLAR EXPORT
NACA63-410 a=0.6
NACA63-410 a=0.6 |  |  |  | Cl Max: | 1.2133 | at alpha= | 10.5 | deg
XFOIL ncrit=9 |  |  |  | L/D Max: | 88.1931 | at alpha= | 5.5 | deg
Re: | 250000 |  |  | Cd Min: | 0.24963 | at alpha= | -20 | deg
Mach: | 0.1 |  |  | Cl=0 at alpha= | -3.0113 | deg
|  |  |  | @ Cl=0.1, Cd= | 0.010403
|  |  |  | @ Cl=0.4, Cd= | 0.0096373
|  |  |  | @ Cl=0.6, Cd= | 0.010184
alpha (deg) | Cl | Cd | Cm | Cl/Cd
-20 | -0.7085 | 0.24963 | 0.0504 | -2.8382
-19.5 | -0.6887 | 0.24047 | 0.0472 | -2.864
-19 | -0.6692 | 0.23307 | 0.044 | -2.8712
-18.5 | -0.651 | 0.2266 | 0.04 | -2.8729
-18 | -0.6332 | 0.22003 | 0.036 | -2.8778
-17.5 | -0.6154 | 0.21326 | 0.0318 | -2.8857
-17 | -0.5988 | 0.20687 | 0.0267 | -2.8946
-16.5 | -0.5876 | 0.2017 | 0.0207 | -2.9132
-16 | -0.5681 | 0.19199 | 0.0179 | -2.959
-15.5 | -0.5489 | 0.18475 | 0.0154 | -2.971
-15 | -0.5323 | 0.17789 | 0.0119 | -2.9923
-14.5 | -0.5166 | 0.17082 | 0.0081 | -3.0242
-14 | -0.5018 | 0.16366 | 0.004 | -3.0661
-13.5 | -0.4972 | 0.15783 | -0.0025 | -3.1502
-13 | -0.4875 | 0.15055 | -0.0076 | -3.2381
-12.5 | -0.4709 | 0.14026 | -0.0089 | -3.3573
-12 | -0.4515 | 0.13369 | -0.0103 | -3.3772
-11.5 | -0.44 | 0.1265 | -0.0139 | -3.4783
-11 | -0.4334 | 0.11921 | -0.0193 | -3.6356
-10.5 | -0.4303 | 0.11181 | -0.0267 | -3.8485
-10 | -0.4233 | 0.1037 | -0.0323 | -4.082
-9.5 | -0.4133 | 0.09453 | -0.0321 | -4.3722
-9 | -0.3999 | 0.08819 | -0.0347 | -4.5345
-8.5 | -0.3945 | 0.08058 | -0.0406 | -4.8958
-8 | -0.3807 | 0.0651 | -0.0707 | -5.8479
-7.5 | -0.3742 | 0.05302 | -0.0789 | -7.0577
-7 | -0.3509 | 0.04835 | -0.0784 | -7.2575
-6.5 | -0.3256 | 0.04502 | -0.0788 | -7.2323
-6 | -0.2981 | 0.0357 | -0.0797 | -8.3501
-5.5 | -0.2588 | 0.03117 | -0.0795 | -8.3029
-5 | -0.2079 | 0.02153 | -0.0767 | -9.6563
-4.5 | -0.1563 | 0.01835 | -0.0754 | -8.5177
-4 | -0.1025 | 0.01667 | -0.0747 | -6.1488
-3.5 | -0.0518 | 0.01447 | -0.0736 | -3.5798
-3 | 0.0012 | 0.01344 | -0.073 | 0.089286
-2.5 | 0.0542 | 0.01213 | -0.0728 | 4.4683
-2 | 0.1006 | 0.01038 | -0.0716 | 9.6917
-1.5 | 0.1525 | 0.01011 | -0.0705 | 15.0841
-1 | 0.1987 | 0.0098 | -0.0676 | 20.2755
-0.5 | 0.2491 | 0.00953 | -0.0649 | 26.1385
0 | 0.3358 | 0.00946 | -0.0717 | 35.4968
0.5 | 0.3878 | 0.00961 | -0.0712 | 40.3538
1 | 0.4415 | 0.00973 | -0.0707 | 45.3751
1.5 | 0.4961 | 0.00988 | -0.0705 | 50.2126
2 | 0.5509 | 0.01005 | -0.0704 | 54.8159
2.5 | 0.6058 | 0.0102 | -0.0701 | 59.3922
3 | 0.6607 | 0.0103 | -0.0697 | 64.1456
3.5 | 0.7156 | 0.01033 | -0.0692 | 69.274
4 | 0.7697 | 0.01017 | -0.0683 | 75.6834
4.5 | 0.8224 | 0.00988 | -0.0668 | 83.2389
5 | 0.8744 | 0.00994 | -0.0657 | 87.9678
5.5 | 0.9225 | 0.01046 | -0.0641 | 88.1931
6 | 0.9472 | 0.01326 | -0.06 | 71.4329
6.5 | 0.9654 | 0.01698 | -0.0556 | 56.8551
7 | 0.9954 | 0.01926 | -0.0521 | 51.6822
7.5 | 1.0265 | 0.02137 | -0.0487 | 48.0346
8 | 1.0551 | 0.02445 | -0.0452 | 43.1534
8.5 | 1.0956 | 0.02693 | -0.043 | 40.6833
9.5 | 1.1837 | 0.03629 | -0.0404 | 32.6178
10 | 1.2081 | 0.04051 | -0.0369 | 29.8223
10.5 | 1.2133 | 0.04715 | -0.0319 | 25.7328
11 | 1.1899 | 0.05497 | -0.0256 | 21.6464
11.5 | 1.1557 | 0.06357 | -0.0219 | 18.18
12 | 1.1164 | 0.07335 | -0.0213 | 15.2202
13.5 | 0.7576 | 0.14412 | -0.057 | 5.2567
14 | 0.7542 | 0.1522 | -0.0614 | 4.9553
14.5 | 0.9124 | 0.17135 | -0.0747 | 5.3248
15 | 0.9223 | 0.17994 | -0.0789 | 5.1256
15.5 | 0.9411 | 0.18539 | -0.079 | 5.0763

## 21. Re 250k Mach 0.25 (1)
BIGFOIL.COM POLAR EXPORT
NACA63-410 a=0.6
NACA63-410 a=0.6 |  |  |  | Cl Max: | 1.031 | at alpha= | 6.5 | deg
JavaFoil+Calcfoil stall+Eppler ext transition |  |  |  | L/D Max: | 86.73 | at alpha= | 4.5 | deg
Re: | 250000 |  |  | Cd Min: | 0.00779 | at alpha= | 0 | deg
Mach: | 0.25 |  |  | Cl=0 at alpha= | -2.7167 | deg
|  |  |  | @ Cl=0.1, Cd= | 0.010214
|  |  |  | @ Cl=0.4, Cd= | 0.007832
|  |  |  | @ Cl=0.6, Cd= | 0.00873
alpha (deg) | Cl | Cd | Cm | Cl/Cd
-14.5 | -0.067 | 0.21172 | -0.02 | -0.316
-14 | -0.064 | 0.21209 | -0.019 | -0.302
-13.5 | -0.178 | 0.20422 | -0.019 | -0.872
-13 | -0.24 | 0.16854 | -0.018 | -1.425
-12.5 | -0.293 | 0.15703 | -0.018 | -1.866
-12 | -0.338 | 0.13691 | -0.018 | -2.471
-11.5 | -0.37 | 0.13349 | -0.018 | -2.775
-11 | -0.397 | 0.11675 | -0.018 | -3.398
-10.5 | -0.417 | 0.10428 | -0.018 | -3.995
-10 | -0.43 | 0.09238 | -0.018 | -4.653
-9.5 | -0.436 | 0.08483 | -0.019 | -5.139
-9 | -0.435 | 0.07554 | -0.019 | -5.757
-8.5 | -0.427 | 0.06975 | -0.02 | -6.118
-8 | -0.412 | 0.06237 | -0.02 | -6.601
-7.5 | -0.39 | 0.05771 | -0.02 | -6.764
-7 | -0.363 | 0.05276 | -0.021 | -6.887
-6.5 | -0.331 | 0.0494 | -0.021 | -6.708
-6 | -0.295 | 0.04593 | -0.021 | -6.428
-5.5 | -0.256 | 0.04308 | -0.022 | -5.934
-5 | -0.213 | 0.04036 | -0.022 | -5.277
-4.5 | -0.168 | 0.03802 | -0.023 | -4.421
-4 | -0.122 | 0.03604 | -0.024 | -3.386
-3.5 | -0.075 | 0.03419 | -0.026 | -2.194
-3 | -0.034 | 0.01069 | -0.058 | -3.154
-2.5 | 0.026 | 0.01045 | -0.059 | 2.53
-2 | 0.087 | 0.01025 | -0.059 | 8.481
-1.5 | 0.148 | 0.01008 | -0.06 | 14.661
-1 | 0.209 | 0.00838 | -0.06 | 24.89
-0.5 | 0.27 | 0.00811 | -0.06 | 33.286
0 | 0.33 | 0.00779 | -0.061 | 42.392
0.5 | 0.391 | 0.00782 | -0.061 | 49.919
1 | 0.451 | 0.0079 | -0.062 | 57.101
1.5 | 0.511 | 0.00797 | -0.062 | 64.196
2 | 0.57 | 0.00897 | -0.062 | 63.542
2.5 | 0.63 | 0.00849 | -0.063 | 74.181
3 | 0.688 | 0.00877 | -0.063 | 78.437
3.5 | 0.746 | 0.00909 | -0.063 | 82.048
4 | 0.802 | 0.00948 | -0.064 | 84.597
4.5 | 0.856 | 0.00987 | -0.064 | 86.73
5 | 0.902 | 0.01527 | -0.064 | 59.063
5.5 | 0.949 | 0.01615 | -0.064 | 58.745
6 | 0.992 | 0.01704 | -0.064 | 58.235
6.5 | 1.031 | 0.01795 | -0.065 | 57.428
7 | 0.878 | 0.04673 | -0.029 | 18.791
7.5 | 0.901 | 0.05021 | -0.027 | 17.951
8 | 0.919 | 0.05543 | -0.025 | 16.574
8.5 | 0.929 | 0.05958 | -0.023 | 15.596
9 | 0.926 | 0.0655 | -0.022 | 14.138
9.5 | 0.91 | 0.07152 | -0.022 | 12.718
10 | 0.881 | 0.07913 | -0.021 | 11.136
10.5 | 0.841 | 0.08826 | -0.021 | 9.532
11 | 0.79 | 0.09688 | -0.02 | 8.157
11.5 | 0.729 | 0.10968 | -0.02 | 6.647

## 22. Re 250k Mach 0.25 (2)
BIGFOIL.COM POLAR EXPORT
NACA63-410 a=0.6
NACA63-410 a=0.6 |  |  |  | Cl Max: | 1.177 | at alpha= | 9.5 | deg
XFOIL ncrit=9 |  |  |  | L/D Max: | 88.2762 | at alpha= | 5 | deg
Re: | 250000 |  |  | Cd Min: | 0.24378 | at alpha= | -19.5 | deg
Mach: | 0.25 |  |  | Cl=0 at alpha= | -3.0037 | deg
|  |  |  | @ Cl=0.1, Cd= | 0.010814
|  |  |  | @ Cl=0.4, Cd= | 0.0097734
|  |  |  | @ Cl=0.6, Cd= | 0.010319
alpha (deg) | Cl | Cd | Cm | Cl/Cd
-19.5 | -0.699 | 0.24378 | 0.0503 | -2.8673
-19 | -0.6796 | 0.23696 | 0.0462 | -2.868
-18.5 | -0.6605 | 0.23022 | 0.0419 | -2.869
-18 | -0.6417 | 0.22338 | 0.0376 | -2.8727
-17.5 | -0.6227 | 0.21638 | 0.0332 | -2.8778
-17 | -0.607 | 0.21069 | 0.0272 | -2.881
-16.5 | -0.595 | 0.20545 | 0.0212 | -2.8961
-16 | -0.5698 | 0.19449 | 0.0199 | -2.9297
-15.5 | -0.5512 | 0.18746 | 0.0164 | -2.9404
-15 | -0.5338 | 0.18039 | 0.0126 | -2.9591
-14.5 | -0.5172 | 0.17316 | 0.0086 | -2.9868
-14 | -0.5032 | 0.16648 | 0.0032 | -3.0226
-13.5 | -0.4976 | 0.16074 | -0.003 | -3.0957
-13 | -0.4857 | 0.1532 | -0.0079 | -3.1704
-12.5 | -0.4609 | 0.14271 | -0.0075 | -3.2296
-12 | -0.445 | 0.13591 | -0.0103 | -3.2742
-11.5 | -0.4339 | 0.12863 | -0.0146 | -3.3732
-11 | -0.4302 | 0.12194 | -0.0217 | -3.528
-10.5 | -0.4224 | 0.11432 | -0.0276 | -3.6949
-10 | -0.4116 | 0.10437 | -0.0288 | -3.9437
-9.5 | -0.3943 | 0.09794 | -0.0304 | -4.0259
-9 | -0.3837 | 0.09085 | -0.0346 | -4.2234
-8.5 | -0.3833 | 0.08257 | -0.0452 | -4.6421
-8 | -0.3652 | 0.06878 | -0.0722 | -5.3097
-7.5 | -0.344 | 0.06085 | -0.0718 | -5.6532
-7 | -0.3375 | 0.05336 | -0.0765 | -6.325
-6.5 | -0.333 | 0.04459 | -0.0813 | -7.468
-6 | -0.3004 | 0.03878 | -0.0809 | -7.7463
-5.5 | -0.2639 | 0.03333 | -0.0814 | -7.9178
-5 | -0.2143 | 0.02352 | -0.0796 | -9.1114
-4.5 | -0.1624 | 0.01951 | -0.0782 | -8.3239
-4 | -0.1075 | 0.01746 | -0.0771 | -6.1569
-3.5 | -0.0535 | 0.01511 | -0.0762 | -3.5407
-3 | 0.0004 | 0.01396 | -0.0753 | 0.028653
-2.5 | 0.0554 | 0.01275 | -0.0748 | 4.3451
-2 | 0.104 | 0.01064 | -0.0742 | 9.7744
-1.5 | 0.157 | 0.01035 | -0.0726 | 15.1691
-1 | 0.2064 | 0.01005 | -0.0702 | 20.5373
0 | 0.344 | 0.00961 | -0.0729 | 35.796
0.5 | 0.3989 | 0.00977 | -0.073 | 40.8291
1 | 0.4542 | 0.00994 | -0.0727 | 45.6942
1.5 | 0.5104 | 0.01011 | -0.0724 | 50.4847
2 | 0.5671 | 0.01025 | -0.0721 | 55.3268
2.5 | 0.6242 | 0.01037 | -0.0717 | 60.1929
3 | 0.6811 | 0.01047 | -0.0713 | 65.0525
3.5 | 0.7376 | 0.01055 | -0.0708 | 69.9147
4 | 0.7939 | 0.01033 | -0.0696 | 76.8538
4.5 | 0.8479 | 0.01005 | -0.0679 | 84.3682
5 | 0.9013 | 0.01021 | -0.0664 | 88.2762
5.5 | 0.9459 | 0.01115 | -0.0638 | 84.8341
6 | 0.953 | 0.01553 | -0.0578 | 61.3651
6.5 | 0.9793 | 0.01822 | -0.0534 | 53.7486
7 | 1.0047 | 0.02067 | -0.049 | 48.6067
7.5 | 1.0313 | 0.02291 | -0.0445 | 45.0153
8 | 1.0644 | 0.02629 | -0.041 | 40.4869
8.5 | 1.1073 | 0.02928 | -0.0387 | 37.8176
9 | 1.1593 | 0.03613 | -0.0385 | 32.0869
9.5 | 1.177 | 0.04096 | -0.0337 | 28.7354
10 | 1.1743 | 0.0462 | -0.0279 | 25.4177
10.5 | 1.1572 | 0.05286 | -0.0233 | 21.8918
11 | 1.1277 | 0.06116 | -0.0208 | 18.4385
11.5 | 1.0918 | 0.07107 | -0.0214 | 15.3623
12 | 1.0516 | 0.08295 | -0.0255 | 12.6775
12.5 | 1.0101 | 0.09741 | -0.0334 | 10.3696
13 | 0.971 | 0.11518 | -0.0449 | 8.4303
13.5 | 0.9322 | 0.14678 | -0.0598 | 6.351
14 | 0.9233 | 0.16229 | -0.0674 | 5.6892
14.5 | 0.9154 | 0.17772 | -0.0799 | 5.1508

## 23. Re 250k Mach 0.50 (1)
BIGFOIL.COM POLAR EXPORT
NACA63-410 a=0.6
NACA63-410 a=0.6 |  |  |  | Cl Max: | 1.185 | at alpha= | 20 | deg
JavaFoil+Calcfoil stall+Eppler ext transition |  |  |  | L/D Max: | 82.768 | at alpha= | 4 | deg
Re: | 250000 |  |  | Cd Min: | 0.00816 | at alpha= | -1 | deg
Mach: | 0.5 |  |  | Cl=0 at alpha= | -2.7458 | deg
|  |  |  | @ Cl=0.1, Cd= | 0.0099498
|  |  |  | @ Cl=0.4, Cd= | 0.0089416
|  |  |  | @ Cl=0.6, Cd= | 0.0095211
alpha (deg) | Cl | Cd | Cm | Cl/Cd
-20 | -0.934 | 0.25787 | -0.029 | -3.623
-19.5 | -0.906 | 0.25669 | -0.028 | -3.528
-19 | -0.879 | 0.25179 | -0.028 | -3.492
-18.5 | -0.853 | 0.24757 | -0.028 | -3.444
-18 | -0.826 | 0.2388 | -0.029 | -3.46
-17.5 | -0.8 | 0.23415 | -0.029 | -3.415
-17 | -0.772 | 0.22059 | -0.028 | -3.498
-16.5 | -0.744 | 0.21308 | -0.027 | -3.494
-16 | -0.718 | 0.20414 | -0.028 | -3.517
-15.5 | -0.691 | 0.1984 | -0.028 | -3.484
-15 | -0.664 | 0.18575 | -0.028 | -3.577
-14.5 | -0.638 | 0.19356 | -0.028 | -3.294
-14 | -0.61 | 0.17692 | -0.027 | -3.445
-13.5 | -0.583 | 0.17123 | -0.027 | -3.402
-13 | -0.556 | 0.16694 | -0.027 | -3.329
-12.5 | -0.529 | 0.15799 | -0.027 | -3.348
-12 | -0.502 | 0.15276 | -0.027 | -3.286
-11.5 | -0.475 | 0.14925 | -0.027 | -3.183
-11 | -0.447 | 0.14357 | -0.025 | -3.115
-10.5 | -0.42 | 0.13854 | -0.025 | -3.034
-10 | -0.393 | 0.12776 | -0.026 | -3.079
-9.5 | -0.366 | 0.12291 | -0.026 | -2.981
-9 | -0.339 | 0.13228 | -0.026 | -2.565
-8.5 | -0.312 | 0.12983 | -0.026 | -2.406
-8 | -0.285 | 0.1175 | -0.023 | -2.425
-7.5 | -0.258 | 0.18822 | -0.024 | -1.371
-7 | -0.231 | 0.1136 | -0.023 | -2.033
-6.5 | -0.204 | 0.10397 | -0.024 | -1.962
-6 | -0.177 | 0.0835 | -0.022 | -2.117
-5.5 | -0.253 | 0.05189 | -0.023 | -4.88
-5 | -0.224 | 0.0449 | -0.024 | -4.985
-4.5 | -0.181 | 0.04079 | -0.024 | -4.44
-4 | -0.133 | 0.03756 | -0.025 | -3.55
-3.5 | -0.083 | 0.03532 | -0.026 | -2.339
-3 | -0.03 | 0.03337 | -0.029 | -0.902
-2.5 | 0.029 | 0.0104 | -0.066 | 2.827
-2 | 0.097 | 0.00996 | -0.066 | 9.743
-1.5 | 0.165 | 0.00973 | -0.067 | 16.949
-1 | 0.233 | 0.00816 | -0.067 | 28.563
-0.5 | 0.302 | 0.00877 | -0.067 | 34.407
0 | 0.368 | 0.00887 | -0.068 | 41.489
0.5 | 0.435 | 0.00902 | -0.068 | 48.287
1 | 0.503 | 0.00919 | -0.069 | 54.681
1.5 | 0.569 | 0.0094 | -0.069 | 60.564
2 | 0.633 | 0.00965 | -0.069 | 65.637
2.5 | 0.698 | 0.00994 | -0.07 | 70.204
3 | 0.762 | 0.00966 | -0.07 | 78.836
3.5 | 0.823 | 0.01012 | -0.07 | 81.348
4 | 0.883 | 0.01066 | -0.07 | 82.768
4.5 | 0.934 | 0.0168 | -0.07 | 55.579
5 | 0.985 | 0.01797 | -0.071 | 54.796
5.5 | 1.024 | 0.01922 | -0.071 | 53.28
6 | 0.87 | 0.04344 | -0.029 | 20.033
6.5 | 0.869 | 0.04826 | -0.028 | 18.016
7 | 0.811 | 0.05711 | -0.023 | 14.195
7.5 | 0.542 | 0.09653 | -0.024 | 5.617
8 | 0.568 | 0.10336 | -0.024 | 5.496
8.5 | 0.594 | 0.11621 | -0.028 | 5.115
9 | 0.62 | 0.11873 | -0.028 | 5.224
9.5 | 0.647 | 0.13174 | -0.032 | 4.911
10 | 0.673 | 0.1268 | -0.032 | 5.306
10.5 | 0.698 | 0.13028 | -0.033 | 5.361
11 | 0.724 | 0.14407 | -0.033 | 5.025
11.5 | 0.751 | 0.15302 | -0.036 | 4.907
12 | 0.776 | 0.15542 | -0.036 | 4.996
12.5 | 0.802 | 0.15953 | -0.037 | 5.026
13 | 0.827 | 0.16847 | -0.037 | 4.91
13.5 | 0.854 | 0.18924 | -0.04 | 4.513
14 | 0.879 | 0.19297 | -0.04 | 4.556
14.5 | 0.905 | 0.18705 | -0.041 | 4.836
15 | 0.93 | 0.19819 | -0.042 | 4.695
15.5 | 0.957 | 0.20842 | -0.044 | 4.591
16 | 0.982 | 0.21419 | -0.044 | 4.584
16.5 | 1.007 | 0.22316 | -0.044 | 4.512
17 | 1.034 | 0.23293 | -0.047 | 4.441
17.5 | 1.059 | 0.24138 | -0.047 | 4.388
18 | 1.084 | 0.24447 | -0.047 | 4.433
18.5 | 1.109 | 0.24605 | -0.048 | 4.505
19 | 1.135 | 0.26541 | -0.05 | 4.277
19.5 | 1.161 | 0.27702 | -0.05 | 4.19
20 | 1.185 | 0.27967 | -0.051 | 4.237

## 24. Re 250k Mach 0.50 (2)
BIGFOIL.COM POLAR EXPORT
NACA63-410 a=0.6
NACA63-410 a=0.6 |  |  |  | Cl Max: | 1.1743 | at alpha= | 20 | deg
XFOIL ncrit=9 |  |  |  | L/D Max: | 86.0503 | at alpha= | 4.5 | deg
Re: | 250000 |  |  | Cd Min: | 0.30578 | at alpha= | 20 | deg
Mach: | 0.5 |  |  | Cl=0 at alpha= | -2.9773 | deg
|  |  |  | @ Cl=0.1, Cd= | 0.013687
|  |  |  | @ Cl=0.4, Cd= | 0.010732
|  |  |  | @ Cl=0.6, Cd= | 0.011221
alpha (deg) | Cl | Cd | Cm | Cl/Cd
-20 | -0.7811 | 0.27307 | 0.0667 | -2.8604
-19.5 | -0.7579 | 0.265 | 0.0614 | -2.86
-19 | -0.734 | 0.25678 | 0.0559 | -2.8585
-18.5 | -0.7102 | 0.24857 | 0.0504 | -2.8571
-18 | -0.6873 | 0.24128 | 0.0441 | -2.8486
-17.5 | -0.6678 | 0.23528 | 0.0373 | -2.8383
-17 | -0.6419 | 0.22411 | 0.0337 | -2.8642
-16.5 | -0.6177 | 0.21557 | 0.0296 | -2.8654
-16 | -0.5945 | 0.20764 | 0.0249 | -2.8631
-15.5 | -0.5719 | 0.19962 | 0.0199 | -2.8649
-15 | -0.551 | 0.19242 | 0.0139 | -2.8635
-14.5 | -0.5369 | 0.18681 | 0.007 | -2.874
-14 | -0.5215 | 0.18002 | 0.0012 | -2.8969
-13.5 | -0.4882 | 0.16712 | 0.0004 | -2.9213
-13 | -0.4668 | 0.15928 | -0.0033 | -2.9307
-12.5 | -0.4473 | 0.15165 | -0.0078 | -2.9496
-12 | -0.441 | 0.14645 | -0.0158 | -3.0113
-11.5 | -0.4274 | 0.13893 | -0.0216 | -3.0764
-11 | -0.3999 | 0.12784 | -0.0221 | -3.1281
-10.5 | -0.3795 | 0.12027 | -0.0251 | -3.1554
-10 | -0.3632 | 0.11286 | -0.0295 | -3.2181
-9.5 | -0.3566 | 0.1062 | -0.0385 | -3.3578
-9 | -0.3425 | 0.09723 | -0.0422 | -3.5226
-8.5 | -0.3128 | 0.08959 | -0.0475 | -3.4915
-8 | -0.2871 | 0.08064 | -0.0614 | -3.5603
-7.5 | -0.291 | 0.07256 | -0.0742 | -4.0105
-7 | -0.2717 | 0.06593 | -0.0689 | -4.121
-6.5 | -0.2723 | 0.05977 | -0.0719 | -4.5558
-6 | -0.2834 | 0.05009 | -0.0864 | -5.6578
-5.5 | -0.2552 | 0.04402 | -0.0857 | -5.7974
-5 | -0.2251 | 0.03256 | -0.0898 | -6.9134
-4.5 | -0.182 | 0.02595 | -0.0899 | -7.0135
-4 | -0.1262 | 0.02151 | -0.0886 | -5.867
-3.5 | -0.064 | 0.01861 | -0.0871 | -3.439
-3 | -0.0028 | 0.01588 | -0.0859 | -0.17632
-2.5 | 0.059 | 0.0145 | -0.0845 | 4.069
-2 | 0.1215 | 0.01326 | -0.0837 | 9.1629
-1.5 | 0.1765 | 0.01144 | -0.0827 | 15.4283
-1 | 0.2365 | 0.01123 | -0.0808 | 21.0597
-0.5 | 0.2919 | 0.01093 | -0.0773 | 26.7063
0 | 0.3468 | 0.01078 | -0.0742 | 32.1707
0.5 | 0.4472 | 0.01069 | -0.0809 | 41.8335
1 | 0.5085 | 0.01091 | -0.0805 | 46.6086
1.5 | 0.5721 | 0.01113 | -0.0802 | 51.4016
2 | 0.6367 | 0.01134 | -0.0797 | 56.1464
2.5 | 0.7016 | 0.01154 | -0.0791 | 60.7972
3 | 0.7669 | 0.01167 | -0.0782 | 65.7155
3.5 | 0.8337 | 0.0116 | -0.077 | 71.8707
4 | 0.8979 | 0.01121 | -0.0745 | 80.0981
4.5 | 0.9586 | 0.01114 | -0.0712 | 86.0503
5.5 | 0.9839 | 0.01696 | -0.0556 | 58.013
6 | 0.9883 | 0.02014 | -0.0477 | 49.0715
6.5 | 1.0007 | 0.02359 | -0.0417 | 42.4205
7 | 1.0188 | 0.0273 | -0.0364 | 37.3187
7.5 | 1.0568 | 0.03089 | -0.0314 | 34.2117
8 | 1.0857 | 0.03617 | -0.0271 | 30.0166
8.5 | 1.0957 | 0.04265 | -0.0231 | 25.6905
9 | 1.083 | 0.05056 | -0.0209 | 21.4201
9.5 | 1.0584 | 0.05997 | -0.0216 | 17.6488
10 | 1.0273 | 0.07126 | -0.0256 | 14.4162
10.5 | 0.9935 | 0.08493 | -0.0331 | 11.6979
11 | 0.9609 | 0.10127 | -0.0438 | 9.4885
11.5 | 0.9369 | 0.11939 | -0.0553 | 7.8474
12 | 0.9259 | 0.13539 | -0.0645 | 6.8388
12.5 | 0.9237 | 0.14919 | -0.0721 | 6.1914
13 | 0.929 | 0.16116 | -0.0782 | 5.7645
14 | 0.944 | 0.18956 | -0.0942 | 4.98
14.5 | 0.9708 | 0.19689 | -0.0946 | 4.9307
15 | 0.9864 | 0.20884 | -0.1003 | 4.7232
15.5 | 0.9919 | 0.21949 | -0.1112 | 4.5191
16 | 1.0107 | 0.229 | -0.1167 | 4.4135
16.5 | 1.0333 | 0.23788 | -0.1207 | 4.3438
17 | 1.0607 | 0.25004 | -0.1225 | 4.2421
17.5 | 1.0729 | 0.25862 | -0.1314 | 4.1486
18 | 1.0892 | 0.26755 | -0.1398 | 4.071
18.5 | 1.1108 | 0.27635 | -0.1448 | 4.0195
19 | 1.1367 | 0.28649 | -0.1479 | 3.9677
19.5 | 1.1592 | 0.29852 | -0.1526 | 3.8832
20 | 1.1743 | 0.30578 | -0.1614 | 3.8403

## 25. Re 500k Mach 0.00 (1)
BIGFOIL.COM POLAR EXPORT
NACA63-410 a=0.6
NACA63-410 a=0.6 |  |  |  | Cl Max: | 1.112 | at alpha= | 8 | deg
JavaFoil+Calcfoil stall+Eppler ext transition |  |  |  | L/D Max: | 131.036 | at alpha= | 4.5 | deg
Re: | 500000 |  |  | Cd Min: | 0.00578 | at alpha= | 3 | deg
Mach: | 0 |  |  | Cl=0 at alpha= | -2.7203 | deg
|  |  |  | @ Cl=0.1, Cd= | 0.008492
|  |  |  | @ Cl=0.4, Cd= | 0.0063545
|  |  |  | @ Cl=0.6, Cd= | 0.005911
alpha (deg) | Cl | Cd | Cm | Cl/Cd
-16.5 | -0.378 | 0.18525 | -0.018 | -2.041
-16 | -0.396 | 0.1702 | -0.018 | -2.33
-15.5 | -0.415 | 0.15913 | -0.018 | -2.607
-15 | -0.433 | 0.15472 | -0.018 | -2.799
-14.5 | -0.451 | 0.13993 | -0.017 | -3.222
-14 | -0.468 | 0.13179 | -0.017 | -3.549
-13.5 | -0.484 | 0.12451 | -0.017 | -3.884
-13 | -0.498 | 0.11343 | -0.017 | -4.387
-12.5 | -0.51 | 0.10698 | -0.018 | -4.764
-12 | -0.518 | 0.10092 | -0.018 | -5.133
-11.5 | -0.519 | 0.08966 | -0.018 | -5.789
-11 | -0.517 | 0.08621 | -0.019 | -5.997
-10.5 | -0.511 | 0.07954 | -0.019 | -6.429
-10 | -0.502 | 0.07324 | -0.02 | -6.855
-9.5 | -0.489 | 0.06739 | -0.02 | -7.252
-9 | -0.471 | 0.0641 | -0.02 | -7.355
-8.5 | -0.45 | 0.05952 | -0.021 | -7.565
-8 | -0.425 | 0.05491 | -0.02 | -7.741
-7.5 | -0.396 | 0.05147 | -0.02 | -7.697
-7 | -0.364 | 0.04803 | -0.021 | -7.58
-6.5 | -0.329 | 0.04507 | -0.021 | -7.294
-6 | -0.291 | 0.04241 | -0.022 | -6.857
-5.5 | -0.25 | 0.03978 | -0.023 | -6.296
-5 | -0.208 | 0.03758 | -0.024 | -5.535
-4.5 | -0.164 | 0.03564 | -0.025 | -4.599
-4 | -0.148 | 0.0096 | -0.056 | -15.374
-3.5 | -0.091 | 0.00939 | -0.056 | -9.644
-3 | -0.033 | 0.00919 | -0.057 | -3.559
-2.5 | 0.026 | 0.00898 | -0.057 | 2.852
-2 | 0.084 | 0.00853 | -0.057 | 9.882
-1.5 | 0.143 | 0.00839 | -0.058 | 17.064
-1 | 0.202 | 0.00657 | -0.058 | 30.741
-0.5 | 0.261 | 0.00655 | -0.059 | 39.863
0 | 0.32 | 0.00653 | -0.059 | 49.02
0.5 | 0.379 | 0.00634 | -0.059 | 59.758
1 | 0.437 | 0.00638 | -0.06 | 68.54
1.5 | 0.496 | 0.00646 | -0.06 | 76.712
2 | 0.553 | 0.00583 | -0.061 | 94.93
2.5 | 0.611 | 0.00593 | -0.061 | 103.125
3 | 0.669 | 0.00578 | -0.061 | 115.69
3.5 | 0.725 | 0.00596 | -0.062 | 121.736
4 | 0.781 | 0.00616 | -0.062 | 126.679
4.5 | 0.835 | 0.00637 | -0.062 | 131.036
5 | 0.882 | 0.01263 | -0.062 | 69.895
5.5 | 0.93 | 0.0133 | -0.063 | 69.928
6 | 0.975 | 0.01399 | -0.063 | 69.673
6.5 | 1.016 | 0.01474 | -0.063 | 68.906
7 | 1.053 | 0.01554 | -0.063 | 67.722
7.5 | 1.085 | 0.01648 | -0.064 | 65.844
8 | 1.112 | 0.0175 | -0.064 | 63.569
8.5 | 0.938 | 0.05398 | -0.03 | 17.373
9 | 0.948 | 0.05835 | -0.027 | 16.244
9.5 | 0.952 | 0.06207 | -0.027 | 15.337
10 | 0.949 | 0.06732 | -0.025 | 14.093
10.5 | 0.94 | 0.07249 | -0.024 | 12.966
11 | 0.925 | 0.0786 | -0.023 | 11.772
11.5 | 0.905 | 0.08346 | -0.023 | 10.847
12 | 0.881 | 0.08949 | -0.022 | 9.842
12.5 | 0.852 | 0.0974 | -0.023 | 8.752
13 | 0.821 | 0.10519 | -0.022 | 7.804

## 26. Re 500k Mach 0.00 (2)
BIGFOIL.COM POLAR EXPORT
NACA63-410 a=0.6
NACA63-410 a=0.6 |  |  |  | Cl Max: | 1.2768 | at alpha= | 12 | deg
XFOIL ncrit=9 |  |  |  | L/D Max: | 112.321 | at alpha= | 4.5 | deg
Re: | 500000 |  |  | Cd Min: | 0.21457 | at alpha= | 17 | deg
Mach: | 0 |  |  | Cl=0 at alpha= | -2.8399 | deg
|  |  |  | @ Cl=0.1, Cd= | 0.0077693
|  |  |  | @ Cl=0.4, Cd= | 0.0063701
|  |  |  | @ Cl=0.6, Cd= | 0.0066615
alpha (deg) | Cl | Cd | Cm | Cl/Cd
-10.5 | -0.4422 | 0.10371 | -0.025 | -4.2638
-10 | -0.4269 | 0.09824 | -0.0267 | -4.3455
-9.5 | -0.416 | 0.09161 | -0.0303 | -4.541
-9 | -0.4019 | 0.08197 | -0.0397 | -4.903
-7.5 | -0.4143 | 0.05046 | -0.0648 | -8.2105
-7 | -0.4107 | 0.03794 | -0.0676 | -10.825
-6.5 | -0.3731 | 0.03392 | -0.0681 | -10.9994
-6 | -0.3348 | 0.0241 | -0.0669 | -13.8921
-5.5 | -0.2863 | 0.01891 | -0.0666 | -15.1401
-5 | -0.2337 | 0.01639 | -0.0661 | -14.2587
-4.5 | -0.1816 | 0.01336 | -0.0657 | -13.5928
-4 | -0.1277 | 0.01213 | -0.0655 | -10.5276
-3.5 | -0.0728 | 0.01128 | -0.0654 | -6.4539
-3 | -0.0179 | 0.01019 | -0.0654 | -1.7566
-2.5 | 0.038 | 0.00958 | -0.0655 | 3.9666
-2 | 0.091 | 0.00784 | -0.0661 | 11.6071
-1.5 | 0.1457 | 0.00741 | -0.066 | 19.6626
-1 | 0.2016 | 0.00719 | -0.066 | 28.0389
-0.5 | 0.2547 | 0.00685 | -0.0653 | 37.1825
0 | 0.3042 | 0.00651 | -0.0634 | 46.7281
0.5 | 0.3686 | 0.00634 | -0.0647 | 58.1388
1 | 0.4312 | 0.0064 | -0.0663 | 67.375
1.5 | 0.4871 | 0.00648 | -0.0665 | 75.1698
2 | 0.5431 | 0.00657 | -0.0666 | 82.6636
2.5 | 0.5991 | 0.00666 | -0.0667 | 89.955
3 | 0.6549 | 0.00675 | -0.0667 | 97.0222
3.5 | 0.7101 | 0.00681 | -0.0666 | 104.2731
4 | 0.7643 | 0.00694 | -0.0662 | 110.1297
4.5 | 0.8177 | 0.00728 | -0.0659 | 112.3214
5 | 0.8683 | 0.00794 | -0.0652 | 109.3577
5.5 | 0.9077 | 0.00989 | -0.0635 | 91.7796
6 | 0.939 | 0.01271 | -0.0609 | 73.8788
6.5 | 0.9808 | 0.01421 | -0.0592 | 69.0218
7 | 1.0233 | 0.01549 | -0.0575 | 66.062
7.5 | 1.0573 | 0.0174 | -0.0546 | 60.7644
8 | 1.0966 | 0.01862 | -0.0525 | 58.8937
8.5 | 1.1165 | 0.02156 | -0.0479 | 51.7857
9 | 1.1486 | 0.02291 | -0.0448 | 50.1353
9.5 | 1.1773 | 0.02453 | -0.0417 | 47.9943
10 | 1.2034 | 0.02848 | -0.0387 | 42.2542
10.5 | 1.2312 | 0.03104 | -0.0359 | 39.6649
11 | 1.2545 | 0.03459 | -0.0329 | 36.2677
11.5 | 1.2693 | 0.03862 | -0.0299 | 32.8664
12 | 1.2768 | 0.04202 | -0.0272 | 30.3855
12.5 | 1.2681 | 0.04878 | -0.0246 | 25.9963
13 | 1.2352 | 0.05815 | -0.023 | 21.2416
15 | 1.0391 | 0.12729 | -0.0554 | 8.1632
15.5 | 0.9351 | 0.18044 | -0.0809 | 5.1823
16 | 0.941 | 0.19259 | -0.0874 | 4.886
16.5 | 0.9491 | 0.20532 | -0.0951 | 4.6225
17 | 0.9597 | 0.21457 | -0.1005 | 4.4727

## 27. Re 500k Mach 0.10 (1)
BIGFOIL.COM POLAR EXPORT
NACA63-410 a=0.6
NACA63-410 a=0.6 |  |  |  | Cl Max: | 1.113 | at alpha= | 8 | deg
JavaFoil+Calcfoil stall+Eppler ext transition |  |  |  | L/D Max: | 131.699 | at alpha= | 4.5 | deg
Re: | 500000 |  |  | Cd Min: | 0.00578 | at alpha= | 3 | deg
Mach: | 0.1 |  |  | Cl=0 at alpha= | -2.7203 | deg
|  |  |  | @ Cl=0.1, Cd= | 0.0085515
|  |  |  | @ Cl=0.4, Cd= | 0.0063437
|  |  |  | @ Cl=0.6, Cd= | 0.0059231
alpha (deg) | Cl | Cd | Cm | Cl/Cd
-16 | -0.354 | 0.1784 | -0.018 | -1.985
-15.5 | -0.375 | 0.16445 | -0.018 | -2.279
-15 | -0.396 | 0.15833 | -0.018 | -2.5
-14.5 | -0.417 | 0.14778 | -0.018 | -2.818
-14 | -0.437 | 0.13941 | -0.018 | -3.132
-13.5 | -0.456 | 0.12673 | -0.018 | -3.596
-13 | -0.473 | 0.12047 | -0.018 | -3.927
-12.5 | -0.488 | 0.11023 | -0.018 | -4.43
-12 | -0.5 | 0.10252 | -0.018 | -4.878
-11.5 | -0.504 | 0.09249 | -0.019 | -5.452
-11 | -0.505 | 0.08701 | -0.019 | -5.801
-10.5 | -0.502 | 0.08226 | -0.019 | -6.099
-10 | -0.495 | 0.07457 | -0.02 | -6.634
-9.5 | -0.483 | 0.06827 | -0.02 | -7.081
-9 | -0.468 | 0.06476 | -0.02 | -7.225
-8.5 | -0.448 | 0.05999 | -0.02 | -7.468
-8 | -0.424 | 0.05595 | -0.02 | -7.577
-7.5 | -0.396 | 0.05166 | -0.021 | -7.664
-7 | -0.364 | 0.0481 | -0.021 | -7.574
-6.5 | -0.329 | 0.04527 | -0.021 | -7.276
-6 | -0.292 | 0.04243 | -0.022 | -6.873
-5.5 | -0.251 | 0.03984 | -0.023 | -6.308
-5 | -0.209 | 0.03767 | -0.024 | -5.544
-4.5 | -0.165 | 0.03571 | -0.025 | -4.609
-4 | -0.148 | 0.00958 | -0.056 | -15.48
-3.5 | -0.091 | 0.00938 | -0.056 | -9.697
-3 | -0.033 | 0.00917 | -0.057 | -3.582
-2.5 | 0.026 | 0.00901 | -0.057 | 2.857
-2 | 0.085 | 0.00861 | -0.058 | 9.84
-1.5 | 0.144 | 0.00838 | -0.058 | 17.161
-1 | 0.203 | 0.00659 | -0.058 | 30.814
-0.5 | 0.263 | 0.00655 | -0.059 | 40.088
0 | 0.321 | 0.00656 | -0.059 | 49.032
0.5 | 0.38 | 0.00632 | -0.06 | 60.191
1 | 0.439 | 0.00639 | -0.06 | 68.804
1.5 | 0.498 | 0.00646 | -0.06 | 77.113
2 | 0.556 | 0.00587 | -0.061 | 94.623
2.5 | 0.614 | 0.00594 | -0.061 | 103.466
3 | 0.672 | 0.00578 | -0.062 | 116.335
3.5 | 0.729 | 0.00596 | -0.062 | 122.208
4 | 0.785 | 0.00616 | -0.062 | 127.351
4.5 | 0.839 | 0.00637 | -0.063 | 131.699
5 | 0.886 | 0.0127 | -0.063 | 69.788
5.5 | 0.934 | 0.01341 | -0.063 | 69.638
6 | 0.978 | 0.01409 | -0.063 | 69.435
6.5 | 1.019 | 0.01485 | -0.063 | 68.593
7 | 1.056 | 0.01569 | -0.064 | 67.261
7.5 | 1.087 | 0.01667 | -0.064 | 65.219
8 | 1.113 | 0.01764 | -0.064 | 63.114
8.5 | 0.937 | 0.05437 | -0.029 | 17.243
9 | 0.947 | 0.0588 | -0.028 | 16.104
9.5 | 0.948 | 0.06317 | -0.026 | 15.006
10 | 0.942 | 0.06801 | -0.024 | 13.848
10.5 | 0.93 | 0.07312 | -0.023 | 12.714
11 | 0.911 | 0.07909 | -0.022 | 11.523
11.5 | 0.887 | 0.08433 | -0.023 | 10.521
12 | 0.858 | 0.09117 | -0.022 | 9.413
12.5 | 0.825 | 0.09701 | -0.022 | 8.506
13 | 0.789 | 0.10727 | -0.022 | 7.356

## 28. Re 500k Mach 0.10 (2)
BIGFOIL.COM POLAR EXPORT
NACA63-410 a=0.6
NACA63-410 a=0.6 |  |  |  | Cl Max: | 1.2635 | at alpha= | 12 | deg
XFOIL ncrit=9 |  |  |  | L/D Max: | 112.183 | at alpha= | 4.5 | deg
Re: | 500000 |  |  | Cd Min: | 0.2158 | at alpha= | 17 | deg
Mach: | 0.1 |  |  | Cl=0 at alpha= | -2.839 | deg
|  |  |  | @ Cl=0.1, Cd= | 0.0078389
|  |  |  | @ Cl=0.4, Cd= | 0.0063838
|  |  |  | @ Cl=0.6, Cd= | 0.006676
alpha (deg) | Cl | Cd | Cm | Cl/Cd
-13.5 | -0.4949 | 0.15289 | 0.0002 | -3.237
-13 | -0.4797 | 0.14611 | -0.0028 | -3.2831
-12.5 | -0.4662 | 0.13906 | -0.0062 | -3.3525
-12 | -0.4559 | 0.13111 | -0.0106 | -3.4772
-11.5 | -0.4496 | 0.1228 | -0.0165 | -3.6612
-11 | -0.4399 | 0.11471 | -0.0207 | -3.8349
-10.5 | -0.439 | 0.10457 | -0.0246 | -4.1981
-10 | -0.4234 | 0.09905 | -0.0264 | -4.2746
-9.5 | -0.4127 | 0.09226 | -0.0302 | -4.4732
-9 | -0.3971 | 0.08201 | -0.0409 | -4.8421
-8.5 | -0.3925 | 0.07164 | -0.0511 | -5.4788
-7.5 | -0.4113 | 0.05139 | -0.0648 | -8.0035
-7 | -0.4095 | 0.03898 | -0.0679 | -10.5054
-6.5 | -0.3731 | 0.03472 | -0.0685 | -10.746
-6 | -0.3367 | 0.02442 | -0.0675 | -13.7879
-5.5 | -0.2878 | 0.01933 | -0.0671 | -14.8888
-5 | -0.235 | 0.01672 | -0.0666 | -14.055
-4.5 | -0.1828 | 0.01352 | -0.0662 | -13.5207
-4 | -0.1284 | 0.01221 | -0.066 | -10.516
-3.5 | -0.0733 | 0.01134 | -0.0658 | -6.4638
-3 | -0.0181 | 0.01024 | -0.0658 | -1.7676
-2.5 | 0.0381 | 0.00962 | -0.0658 | 3.9605
-2 | 0.0917 | 0.00791 | -0.0665 | 11.5929
-1.5 | 0.1466 | 0.00744 | -0.0664 | 19.7043
-1 | 0.2028 | 0.00721 | -0.0664 | 28.1276
-0.5 | 0.2564 | 0.00688 | -0.0657 | 37.2674
0 | 0.3065 | 0.00655 | -0.0639 | 46.7939
0.5 | 0.3693 | 0.00636 | -0.0648 | 58.066
1 | 0.4337 | 0.00641 | -0.0667 | 67.6599
1.5 | 0.4899 | 0.0065 | -0.0668 | 75.3692
2 | 0.5463 | 0.00659 | -0.0669 | 82.8983
2.5 | 0.6025 | 0.00668 | -0.067 | 90.1946
3 | 0.6587 | 0.00677 | -0.067 | 97.2969
3.5 | 0.7143 | 0.00683 | -0.0669 | 104.5827
4 | 0.7688 | 0.00697 | -0.0665 | 110.3013
4.5 | 0.8223 | 0.00733 | -0.0661 | 112.1828
5 | 0.8731 | 0.00801 | -0.0654 | 109.0012
5.5 | 0.9112 | 0.01013 | -0.0634 | 89.9506
6 | 0.9428 | 0.0129 | -0.0608 | 73.0853
6.5 | 0.9846 | 0.01442 | -0.059 | 68.2802
7 | 1.0273 | 0.01567 | -0.0572 | 65.5584
7.5 | 1.0607 | 0.01761 | -0.0541 | 60.2328
8 | 1.099 | 0.01891 | -0.0518 | 58.1174
8.5 | 1.1174 | 0.02183 | -0.0468 | 51.1864
9 | 1.1488 | 0.02333 | -0.0436 | 49.2413
9.5 | 1.1772 | 0.02509 | -0.0405 | 46.9191
10 | 1.2039 | 0.02913 | -0.0375 | 41.3285
10.5 | 1.2311 | 0.03212 | -0.0346 | 38.3281
11 | 1.2509 | 0.03615 | -0.0314 | 34.603
11.5 | 1.2601 | 0.0407 | -0.0281 | 30.9607
12 | 1.2635 | 0.04455 | -0.0256 | 28.3614
12.5 | 1.2517 | 0.05127 | -0.0234 | 24.4139
13.5 | 1.1827 | 0.07209 | -0.0247 | 16.4059
14 | 1.1459 | 0.08467 | -0.0298 | 13.5337
14.5 | 1.1093 | 0.09966 | -0.038 | 11.1308
15 | 1.0787 | 0.11657 | -0.0489 | 9.2537
15.5 | 0.9357 | 0.18197 | -0.082 | 5.1421
16 | 0.9424 | 0.19389 | -0.0884 | 4.8605
16.5 | 0.9509 | 0.20642 | -0.0961 | 4.6066
17 | 0.9617 | 0.2158 | -0.1016 | 4.4564

## 29. Re 500k Mach 0.25 (1)
BIGFOIL.COM POLAR EXPORT
NACA63-410 a=0.6
NACA63-410 a=0.6 |  |  |  | Cl Max: | 1.095 | at alpha= | 7.5 | deg
JavaFoil+Calcfoil stall+Eppler ext transition |  |  |  | L/D Max: | 128.006 | at alpha= | 4 | deg
Re: | 500000 |  |  | Cd Min: | 0.00572 | at alpha= | 2.5 | deg
Mach: | 0.25 |  |  | Cl=0 at alpha= | -2.7167 | deg
|  |  |  | @ Cl=0.1, Cd= | 0.0086074
|  |  |  | @ Cl=0.4, Cd= | 0.0064074
|  |  |  | @ Cl=0.6, Cd= | 0.12083
alpha (deg) | Cl | Cd | Cm | Cl/Cd
-14.5 | -0.067 | 0.13085 | -0.021 | -0.512
-14 | -0.064 | 0.13324 | -0.021 | -0.482
-13.5 | -0.178 | 0.17405 | -0.02 | -1.025
-13 | -0.24 | 0.14245 | -0.019 | -1.687
-12.5 | -0.293 | 0.13513 | -0.02 | -2.17
-12 | -0.339 | 0.12312 | -0.019 | -2.75
-11.5 | -0.371 | 0.10842 | -0.019 | -3.418
-11 | -0.397 | 0.09844 | -0.019 | -4.031
-10.5 | -0.417 | 0.092 | -0.019 | -4.53
-10 | -0.43 | 0.0832 | -0.019 | -5.168
-9.5 | -0.436 | 0.07553 | -0.02 | -5.775
-9 | -0.435 | 0.06928 | -0.02 | -6.28
-8.5 | -0.427 | 0.06379 | -0.021 | -6.692
-8 | -0.412 | 0.05781 | -0.021 | -7.125
-7.5 | -0.39 | 0.05342 | -0.021 | -7.309
-7 | -0.363 | 0.04931 | -0.021 | -7.371
-6.5 | -0.331 | 0.04621 | -0.022 | -7.174
-6 | -0.295 | 0.04305 | -0.022 | -6.86
-5.5 | -0.256 | 0.04061 | -0.023 | -6.297
-5 | -0.213 | 0.03817 | -0.023 | -5.582
-4.5 | -0.168 | 0.03606 | -0.025 | -4.669
-4 | -0.152 | 0.00964 | -0.058 | -15.763
-3.5 | -0.093 | 0.00947 | -0.058 | -9.843
-3 | -0.034 | 0.00926 | -0.058 | -3.643
-2.5 | 0.026 | 0.00909 | -0.059 | 2.906
-2 | 0.087 | 0.00865 | -0.059 | 10.057
-1.5 | 0.148 | 0.00845 | -0.06 | 17.493
-1 | 0.209 | 0.00662 | -0.06 | 31.547
-0.5 | 0.27 | 0.00661 | -0.06 | 40.824
0 | 0.33 | 0.00635 | -0.061 | 51.986
0.5 | 0.391 | 0.0064 | -0.061 | 61.052
1 | 0.452 | 0.00645 | -0.062 | 70.007
1.5 | 0.512 | 0.00653 | -0.062 | 78.428
2 | 0.571 | 0.00666 | -0.063 | 85.701
2.5 | 0.631 | 0.00572 | -0.063 | 110.272
3 | 0.69 | 0.00587 | -0.063 | 117.642
3.5 | 0.748 | 0.00608 | -0.064 | 123.171
4 | 0.805 | 0.00629 | -0.064 | 128.006
4.5 | 0.861 | 0.00766 | -0.064 | 112.363
5 | 0.906 | 0.01313 | -0.064 | 69.034
5.5 | 0.954 | 0.01393 | -0.064 | 68.463
6 | 0.997 | 0.0147 | -0.065 | 67.817
6.5 | 1.036 | 0.01556 | -0.065 | 66.559
7 | 1.069 | 0.01651 | -0.065 | 64.732
7.5 | 1.095 | 0.01757 | -0.065 | 62.305
8 | 0.921 | 0.05183 | -0.03 | 17.762
8.5 | 0.93 | 0.0559 | -0.026 | 16.642
9 | 0.927 | 0.06095 | -0.025 | 15.207
9.5 | 0.91 | 0.06528 | -0.025 | 13.942
10 | 0.881 | 0.0722 | -0.022 | 12.209
10.5 | 0.841 | 0.07992 | -0.022 | 10.529
11 | 0.79 | 0.08731 | -0.022 | 9.052
11.5 | 0.729 | 0.10043 | -0.023 | 7.262
12 | 0.659 | 0.10787 | -0.023 | 6.113
12.5 | 0.582 | 0.12083 | -0.024 | 4.819

## 30. Re 500k Mach 0.25 (2)
BIGFOIL.COM POLAR EXPORT
NACA63-410 a=0.6
NACA63-410 a=0.6 |  |  |  | Cl Max: | 1.2082 | at alpha= | 10.5 | deg
XFOIL ncrit=9 |  |  |  | L/D Max: | 112.114 | at alpha= | 4.5 | deg
Re: | 500000 |  |  | Cd Min: | 0.25097 | at alpha= | -20 | deg
Mach: | 0.25 |  |  | Cl=0 at alpha= | -2.8376 | deg
|  |  |  | @ Cl=0.1, Cd= | 0.0084184
|  |  |  | @ Cl=0.4, Cd= | 0.00649
|  |  |  | @ Cl=0.6, Cd= | 0.0067625
alpha (deg) | Cl | Cd | Cm | Cl/Cd
-20 | -0.7198 | 0.25097 | 0.0565 | -2.8681
-19.5 | -0.7009 | 0.24415 | 0.052 | -2.8708
-19 | -0.6812 | 0.23704 | 0.0473 | -2.8738
-18.5 | -0.6623 | 0.23003 | 0.0423 | -2.8792
-18 | -0.6451 | 0.22316 | 0.0372 | -2.8908
-17.5 | -0.6289 | 0.2162 | 0.0321 | -2.9089
-17 | -0.6081 | 0.20776 | 0.0295 | -2.9269
-16.5 | -0.5894 | 0.20096 | 0.0256 | -2.9329
-16 | -0.5711 | 0.19407 | 0.0216 | -2.9428
-15.5 | -0.5534 | 0.18673 | 0.0175 | -2.9636
-15 | -0.5382 | 0.1792 | 0.0121 | -3.0033
-14.5 | -0.5273 | 0.17196 | 0.0065 | -3.0664
-14 | -0.5102 | 0.16287 | 0.0033 | -3.1326
-13.5 | -0.4912 | 0.15583 | 0.0011 | -3.1522
-13 | -0.4756 | 0.14877 | -0.0023 | -3.1969
-12.5 | -0.4613 | 0.14144 | -0.0059 | -3.2615
-12 | -0.4533 | 0.1334 | -0.0118 | -3.3981
-11.5 | -0.4429 | 0.1253 | -0.0167 | -3.5347
-11 | -0.4318 | 0.11722 | -0.0209 | -3.6837
-10.5 | -0.4222 | 0.10886 | -0.0228 | -3.8784
-10 | -0.4077 | 0.10249 | -0.0257 | -3.9779
-9.5 | -0.3972 | 0.09508 | -0.0301 | -4.1775
-9 | -0.3739 | 0.08402 | -0.0445 | -4.4501
-8.5 | -0.3729 | 0.07559 | -0.0495 | -4.9332
-8 | -0.382 | 0.06524 | -0.0576 | -5.8553
-7 | -0.3974 | 0.0452 | -0.0682 | -8.792
-6.5 | -0.3697 | 0.0395 | -0.0698 | -9.3595
-6 | -0.3254 | 0.03598 | -0.0699 | -9.0439
-5.5 | -0.2951 | 0.022 | -0.07 | -13.4136
-5 | -0.2417 | 0.0187 | -0.0695 | -12.9251
-4.5 | -0.1889 | 0.01458 | -0.0688 | -12.9561
-4 | -0.1327 | 0.01277 | -0.0685 | -10.3915
-3.5 | -0.0758 | 0.01174 | -0.0681 | -6.4566
-3 | -0.0189 | 0.01054 | -0.0679 | -1.7932
-2.5 | 0.0393 | 0.00989 | -0.068 | 3.9737
-2 | 0.0958 | 0.00849 | -0.0684 | 11.2839
-1.5 | 0.1515 | 0.00754 | -0.0685 | 20.0928
-1 | 0.2093 | 0.00736 | -0.0684 | 28.4375
-0.5 | 0.2654 | 0.00703 | -0.0679 | 37.7525
0 | 0.3188 | 0.00674 | -0.0666 | 47.2997
0.5 | 0.3731 | 0.00649 | -0.065 | 57.4884
1 | 0.4476 | 0.00649 | -0.0686 | 68.9676
1.5 | 0.5054 | 0.0066 | -0.0687 | 76.5758
2 | 0.5636 | 0.0067 | -0.0688 | 84.1194
2.5 | 0.6218 | 0.0068 | -0.0688 | 91.4412
3 | 0.68 | 0.00689 | -0.0688 | 98.6938
3.5 | 0.7375 | 0.00696 | -0.0685 | 105.9626
4 | 0.7936 | 0.00714 | -0.0679 | 111.1485
4.5 | 0.8487 | 0.00757 | -0.0673 | 112.1136
5 | 0.8985 | 0.00853 | -0.0661 | 105.3341
5.5 | 0.9295 | 0.01143 | -0.0631 | 81.3211
6 | 0.9639 | 0.01382 | -0.0601 | 69.7467
6.5 | 1.0057 | 0.01531 | -0.0576 | 65.6891
7 | 1.0441 | 0.01689 | -0.0547 | 61.8176
7.5 | 1.0741 | 0.0189 | -0.0506 | 56.8307
8 | 1.1011 | 0.02063 | -0.0462 | 53.3737
8.5 | 1.1197 | 0.02379 | -0.0411 | 47.066
9 | 1.1509 | 0.02598 | -0.0379 | 44.2995
9.5 | 1.1771 | 0.02895 | -0.0346 | 40.6598
10 | 1.2 | 0.03403 | -0.031 | 35.263
10.5 | 1.2082 | 0.03953 | -0.0271 | 30.5641
11 | 1.1971 | 0.04664 | -0.0234 | 25.6668
11.5 | 1.1711 | 0.05531 | -0.0215 | 21.1734
12 | 1.1371 | 0.06555 | -0.0224 | 17.3471
12.5 | 1.0972 | 0.07806 | -0.0267 | 14.0559
13 | 1.0571 | 0.0931 | -0.0349 | 11.3545
13.5 | 1.0154 | 0.11228 | -0.0474 | 9.0435
14 | 0.9754 | 0.13646 | -0.0625 | 7.1479
14.5 | 0.9279 | 0.17113 | -0.0786 | 5.4222
15 | 0.9369 | 0.18055 | -0.0837 | 5.1891
15.5 | 0.9424 | 0.18925 | -0.0876 | 4.9797

## 31. Re 500k Mach 0.50 (1)
BIGFOIL.COM POLAR EXPORT
NACA63-410 a=0.6
NACA63-410 a=0.6 |  |  |  | Cl Max: | 1.185 | at alpha= | 20 | deg
JavaFoil+Calcfoil stall+Eppler ext transition |  |  |  | L/D Max: | 108.702 | at alpha= | 4 | deg
Re: | 500000 |  |  | Cd Min: | 0.00653 | at alpha= | 1 | deg
Mach: | 0.5 |  |  | Cl=0 at alpha= | -2.7197 | deg
|  |  |  | @ Cl=0.1, Cd= | 0.0088612
|  |  |  | @ Cl=0.4, Cd= | 0.0066856
|  |  |  | @ Cl=0.6, Cd= | 0.0066731
alpha (deg) | Cl | Cd | Cm | Cl/Cd
-20 | -0.935 | 0.2289 | -0.03 | -4.085
-19.5 | -0.906 | 0.21845 | -0.028 | -4.147
-19 | -0.879 | 0.2119 | -0.028 | -4.149
-18.5 | -0.853 | 0.20782 | -0.028 | -4.103
-18 | -0.826 | 0.19965 | -0.029 | -4.138
-17.5 | -0.8 | 0.19502 | -0.029 | -4.101
-17 | -0.772 | 0.19138 | -0.028 | -4.035
-16.5 | -0.745 | 0.1807 | -0.028 | -4.12
-16 | -0.718 | 0.17522 | -0.028 | -4.097
-15.5 | -0.691 | 0.16993 | -0.028 | -4.068
-15 | -0.665 | 0.1586 | -0.028 | -4.19
-14.5 | -0.638 | 0.16211 | -0.028 | -3.934
-14 | -0.61 | 0.14985 | -0.027 | -4.069
-13.5 | -0.583 | 0.1442 | -0.027 | -4.04
-13 | -0.556 | 0.13595 | -0.027 | -4.088
-12.5 | -0.529 | 0.13348 | -0.027 | -3.963
-12 | -0.502 | 0.12863 | -0.027 | -3.903
-11.5 | -0.475 | 0.12524 | -0.027 | -3.794
-11 | -0.447 | 0.11886 | -0.025 | -3.763
-10.5 | -0.42 | 0.11605 | -0.026 | -3.622
-10 | -0.393 | 0.10943 | -0.026 | -3.595
-9.5 | -0.366 | 0.10484 | -0.026 | -3.495
-9 | -0.339 | 0.10828 | -0.026 | -3.135
-8.5 | -0.312 | 0.10583 | -0.026 | -2.952
-8 | -0.285 | 0.09522 | -0.024 | -2.992
-7.5 | -0.258 | 0.14611 | -0.024 | -1.766
-7 | -0.231 | 0.09284 | -0.024 | -2.488
-6.5 | -0.204 | 0.08623 | -0.025 | -2.366
-6 | -0.177 | 0.0604 | -0.023 | -2.928
-5.5 | -0.253 | 0.04693 | -0.023 | -5.396
-5 | -0.224 | 0.04142 | -0.024 | -5.405
-4.5 | -0.181 | 0.03828 | -0.025 | -4.733
-4 | -0.133 | 0.0356 | -0.026 | -3.747
-3.5 | -0.083 | 0.03331 | -0.029 | -2.485
-3 | -0.037 | 0.00941 | -0.065 | -3.975
-2.5 | 0.029 | 0.00915 | -0.066 | 3.213
-2 | 0.097 | 0.00887 | -0.066 | 10.94
-1.5 | 0.165 | 0.00867 | -0.067 | 19.038
-1 | 0.233 | 0.0069 | -0.067 | 33.809
-0.5 | 0.302 | 0.00662 | -0.068 | 45.579
0 | 0.369 | 0.00664 | -0.068 | 55.636
0.5 | 0.437 | 0.00674 | -0.068 | 64.799
1 | 0.505 | 0.00653 | -0.069 | 77.261
1.5 | 0.572 | 0.00663 | -0.069 | 86.226
2 | 0.637 | 0.00673 | -0.07 | 94.701
2.5 | 0.704 | 0.00785 | -0.07 | 89.678
3 | 0.769 | 0.00743 | -0.071 | 103.471
3.5 | 0.832 | 0.00779 | -0.071 | 106.86
4 | 0.892 | 0.00821 | -0.071 | 108.702
4.5 | 0.938 | 0.01447 | -0.071 | 64.83
5 | 0.989 | 0.01551 | -0.071 | 63.773
5.5 | 1.029 | 0.01668 | -0.071 | 61.697
6 | 1.053 | 0.01793 | -0.071 | 58.739
6.5 | 0.871 | 0.04554 | -0.032 | 19.129
7 | 0.811 | 0.0519 | -0.024 | 15.622
7.5 | 0.542 | 0.05836 | -0.026 | 9.294
8 | 0.568 | 0.08829 | -0.026 | 6.437
8.5 | 0.595 | 0.0969 | -0.028 | 6.136
9 | 0.62 | 0.09943 | -0.028 | 6.24
9.5 | 0.647 | 0.11021 | -0.032 | 5.871
10 | 0.673 | 0.10547 | -0.033 | 6.38
10.5 | 0.699 | 0.11183 | -0.033 | 6.247
11 | 0.724 | 0.11731 | -0.033 | 6.172
11.5 | 0.751 | 0.12612 | -0.036 | 5.954
12 | 0.776 | 0.12872 | -0.037 | 6.032
12.5 | 0.802 | 0.13656 | -0.037 | 5.872
13 | 0.827 | 0.1398 | -0.037 | 5.918
13.5 | 0.854 | 0.15203 | -0.04 | 5.618
14 | 0.879 | 0.15577 | -0.04 | 5.645
14.5 | 0.905 | 0.15825 | -0.041 | 5.717
15 | 0.931 | 0.16725 | -0.043 | 5.568
15.5 | 0.957 | 0.17764 | -0.044 | 5.388
16 | 0.982 | 0.17979 | -0.044 | 5.462
16.5 | 1.007 | 0.18505 | -0.044 | 5.442
17 | 1.035 | 0.19467 | -0.047 | 5.314
17.5 | 1.059 | 0.19836 | -0.047 | 5.34
18 | 1.084 | 0.20441 | -0.048 | 5.302
18.5 | 1.109 | 0.21218 | -0.048 | 5.226
19 | 1.136 | 0.22185 | -0.05 | 5.122
19.5 | 1.161 | 0.22778 | -0.05 | 5.095
20 | 1.185 | 0.23095 | -0.051 | 5.131

## 32. Re 500k Mach 0.50 (2)
BIGFOIL.COM POLAR EXPORT
NACA63-410 a=0.6
NACA63-410 a=0.6 |  |  |  | Cl Max: | 1.1797 | at alpha= | 20 | deg
XFOIL ncrit=9 |  |  |  | L/D Max: | 112.797 | at alpha= | 4 | deg
Re: | 500000 |  |  | Cd Min: | 0.30505 | at alpha= | 20 | deg
Mach: | 0.5 |  |  | Cl=0 at alpha= | -2.8374 | deg
|  |  |  | @ Cl=0.1, Cd= | 0.010129
|  |  |  | @ Cl=0.4, Cd= | 0.0073372
|  |  |  | @ Cl=0.6, Cd= | 0.0071096
alpha (deg) | Cl | Cd | Cm | Cl/Cd
-20 | -0.7839 | 0.27348 | 0.0683 | -2.8664
-19.5 | -0.7606 | 0.26537 | 0.0623 | -2.8662
-19 | -0.7376 | 0.25733 | 0.0563 | -2.8664
-18 | -0.691 | 0.23979 | 0.0461 | -2.8817
-17.5 | -0.6676 | 0.23158 | 0.0415 | -2.8828
-17 | -0.6445 | 0.22361 | 0.0366 | -2.8823
-16.5 | -0.6212 | 0.21552 | 0.0316 | -2.8823
-16 | -0.598 | 0.20717 | 0.0264 | -2.8865
-15.5 | -0.577 | 0.19922 | 0.0202 | -2.8963
-15 | -0.5589 | 0.19157 | 0.0141 | -2.9175
-14.5 | -0.5332 | 0.18205 | 0.0117 | -2.9289
-14 | -0.5114 | 0.17426 | 0.0073 | -2.9347
-13.5 | -0.4906 | 0.16634 | 0.0028 | -2.9494
-13 | -0.4705 | 0.15822 | -0.0018 | -2.9737
-12.5 | -0.4556 | 0.15051 | -0.0084 | -3.027
-12 | -0.4417 | 0.14245 | -0.014 | -3.1007
-11.5 | -0.4199 | 0.13303 | -0.0163 | -3.1564
-11 | -0.4001 | 0.12574 | -0.0197 | -3.182
-10.5 | -0.3821 | 0.1182 | -0.0244 | -3.2327
-10 | -0.3581 | 0.10907 | -0.0362 | -3.2832
-9.5 | -0.3468 | 0.10157 | -0.0401 | -3.4144
-9 | -0.3407 | 0.09276 | -0.0426 | -3.6729
-8.5 | -0.3262 | 0.08644 | -0.0441 | -3.7737
-8 | -0.3152 | 0.07979 | -0.0472 | -3.9504
-7.5 | -0.3082 | 0.07251 | -0.0522 | -4.2504
-7 | -0.3044 | 0.06385 | -0.0612 | -4.7674
-6.5 | -0.308 | 0.05454 | -0.0705 | -5.6472
-6 | -0.3121 | 0.04442 | -0.0764 | -7.0261
-5.5 | -0.2897 | 0.0372 | -0.0785 | -7.7876
-5 | -0.2568 | 0.02718 | -0.0807 | -9.4481
-4.5 | -0.2114 | 0.02051 | -0.0809 | -10.3072
-4 | -0.1511 | 0.01631 | -0.08 | -9.2643
-3.5 | -0.0865 | 0.01383 | -0.079 | -6.2545
-3 | -0.0211 | 0.01222 | -0.0781 | -1.7267
-2.5 | 0.0438 | 0.01078 | -0.0775 | 4.0631
-2 | 0.1103 | 0.01001 | -0.0772 | 11.019
-1.5 | 0.1734 | 0.00825 | -0.0778 | 21.0182
-1 | 0.2386 | 0.00788 | -0.0775 | 30.2792
-0.5 | 0.304 | 0.00769 | -0.0771 | 39.5319
0 | 0.3682 | 0.00745 | -0.0765 | 49.4228
0.5 | 0.4302 | 0.00723 | -0.0753 | 59.5021
1 | 0.4915 | 0.00701 | -0.0734 | 70.1141
1.5 | 0.5746 | 0.00706 | -0.077 | 81.3881
2 | 0.6412 | 0.00719 | -0.0769 | 89.1794
2.5 | 0.708 | 0.00732 | -0.0767 | 96.7213
3 | 0.775 | 0.00746 | -0.0763 | 103.8874
3.5 | 0.8407 | 0.0076 | -0.0753 | 110.6184
4 | 0.9035 | 0.00801 | -0.0737 | 112.7965
4.5 | 0.9584 | 0.00905 | -0.071 | 105.9006
5 | 0.9748 | 0.01255 | -0.0645 | 77.6733
5.5 | 0.9991 | 0.01513 | -0.0584 | 66.0344
6 | 1.0223 | 0.01719 | -0.0516 | 59.4706
6.5 | 1.0401 | 0.02 | -0.0454 | 52.005
7 | 1.0591 | 0.02322 | -0.04 | 45.6115
7.5 | 1.0803 | 0.02698 | -0.0344 | 40.0408
8 | 1.1074 | 0.03092 | -0.0297 | 35.815
8.5 | 1.1166 | 0.03682 | -0.0253 | 30.3259
9 | 1.1085 | 0.04445 | -0.0224 | 24.9381
9.5 | 1.0889 | 0.05348 | -0.0221 | 20.3609
10 | 1.0598 | 0.06456 | -0.025 | 16.4157
10.5 | 1.0285 | 0.07759 | -0.0314 | 13.2556
11 | 0.9967 | 0.0931 | -0.0411 | 10.7057
11.5 | 0.9688 | 0.11061 | -0.0526 | 8.7587
12 | 0.9504 | 0.12848 | -0.063 | 7.3973
12.5 | 0.9422 | 0.14381 | -0.0717 | 6.5517
13 | 0.9413 | 0.15767 | -0.0794 | 5.9701
13.5 | 0.9463 | 0.17063 | -0.0866 | 5.5459
14 | 0.9555 | 0.18266 | -0.0932 | 5.231
15 | 0.983 | 0.20613 | -0.1043 | 4.7688
15.5 | 0.997 | 0.21785 | -0.1126 | 4.5765
16 | 1.0168 | 0.22663 | -0.1175 | 4.4866
16.5 | 1.0382 | 0.23574 | -0.1207 | 4.404
17 | 1.057 | 0.24631 | -0.1268 | 4.2913
17.5 | 1.0733 | 0.25715 | -0.1352 | 4.1738
18 | 1.0935 | 0.26728 | -0.1416 | 4.0912
18.5 | 1.1143 | 0.27655 | -0.1472 | 4.0293
19 | 1.1361 | 0.28549 | -0.1525 | 3.9795
19.5 | 1.1592 | 0.29469 | -0.1559 | 3.9336
20 | 1.1797 | 0.30505 | -0.1619 | 3.8672

## 33. Re 750k Mach 0.00 (1)
BIGFOIL.COM POLAR EXPORT
NACA63-410 a=0.6
NACA63-410 a=0.6 |  |  |  | Cl Max: | 1.138 | at alpha= | 8.5 | deg
JavaFoil+Calcfoil stall+Eppler ext transition |  |  |  | L/D Max: | 148.073 | at alpha= | 4.5 | deg
Re: | 750000 |  |  | Cd Min: | 0.0052 | at alpha= | 2 | deg
Mach: | 0 |  |  | Cl=0 at alpha= | -2.7203 | deg
|  |  |  | @ Cl=0.1, Cd= | 0.0079607
|  |  |  | @ Cl=0.4, Cd= | 0.0058038
|  |  |  | @ Cl=0.6, Cd= | 0.0052972
alpha (deg) | Cl | Cd | Cm | Cl/Cd
-16.5 | -0.378 | 0.17576 | -0.019 | -2.153
-16 | -0.397 | 0.16346 | -0.019 | -2.427
-15.5 | -0.415 | 0.15373 | -0.019 | -2.7
-15 | -0.433 | 0.13884 | -0.019 | -3.121
-14.5 | -0.451 | 0.13359 | -0.018 | -3.377
-14 | -0.468 | 0.12666 | -0.018 | -3.695
-13.5 | -0.484 | 0.11763 | -0.018 | -4.113
-13 | -0.498 | 0.10887 | -0.018 | -4.573
-12.5 | -0.51 | 0.09967 | -0.019 | -5.115
-12 | -0.518 | 0.09467 | -0.019 | -5.474
-11.5 | -0.519 | 0.08549 | -0.019 | -6.074
-11 | -0.517 | 0.08116 | -0.02 | -6.373
-10.5 | -0.512 | 0.07518 | -0.02 | -6.804
-10 | -0.502 | 0.06984 | -0.02 | -7.191
-9.5 | -0.489 | 0.06455 | -0.021 | -7.575
-9 | -0.472 | 0.06121 | -0.021 | -7.705
-8.5 | -0.45 | 0.05705 | -0.021 | -7.895
-8 | -0.425 | 0.05323 | -0.021 | -7.987
-7.5 | -0.396 | 0.04969 | -0.021 | -7.975
-7 | -0.364 | 0.04656 | -0.022 | -7.822
-6.5 | -0.329 | 0.04375 | -0.022 | -7.517
-6 | -0.291 | 0.04114 | -0.023 | -7.075
-5.5 | -0.251 | 0.03855 | -0.025 | -6.508
-5 | -0.209 | 0.03629 | -0.027 | -5.751
-4.5 | -0.204 | 0.00903 | -0.055 | -22.567
-4 | -0.148 | 0.00887 | -0.056 | -16.649
-3.5 | -0.091 | 0.0086 | -0.056 | -10.523
-3 | -0.033 | 0.00841 | -0.057 | -3.889
-2.5 | 0.026 | 0.00825 | -0.057 | 3.106
-2 | 0.084 | 0.00808 | -0.057 | 10.434
-1.5 | 0.143 | 0.00764 | -0.058 | 18.736
-1 | 0.202 | 0.00591 | -0.058 | 34.207
-0.5 | 0.261 | 0.00586 | -0.059 | 44.601
0 | 0.32 | 0.00585 | -0.059 | 54.712
0.5 | 0.379 | 0.00584 | -0.059 | 64.845
1 | 0.437 | 0.00574 | -0.06 | 76.194
1.5 | 0.496 | 0.00579 | -0.06 | 85.601
2 | 0.553 | 0.0052 | -0.061 | 106.443
2.5 | 0.611 | 0.00532 | -0.061 | 114.874
3 | 0.669 | 0.00546 | -0.061 | 122.421
3.5 | 0.726 | 0.00567 | -0.062 | 127.93
4 | 0.781 | 0.00546 | -0.062 | 143.185
4.5 | 0.836 | 0.00564 | -0.062 | 148.073
5 | 0.885 | 0.01162 | -0.063 | 76.158
5.5 | 0.933 | 0.01223 | -0.063 | 76.272
6 | 0.977 | 0.01286 | -0.063 | 75.972
6.5 | 1.019 | 0.01355 | -0.063 | 75.172
7 | 1.056 | 0.0143 | -0.064 | 73.836
7.5 | 1.089 | 0.01516 | -0.064 | 71.794
8 | 1.116 | 0.01616 | -0.064 | 69.053
8.5 | 1.138 | 0.01707 | -0.064 | 66.691
9 | 0.953 | 0.05581 | -0.033 | 17.076
9.5 | 0.956 | 0.06018 | -0.032 | 15.88
10 | 0.95 | 0.06534 | -0.027 | 14.535
10.5 | 0.941 | 0.07044 | -0.026 | 13.356
11 | 0.926 | 0.07519 | -0.026 | 12.315
11.5 | 0.906 | 0.07999 | -0.026 | 11.328
12 | 0.881 | 0.08566 | -0.025 | 10.289
12.5 | 0.853 | 0.09276 | -0.025 | 9.196
13 | 0.821 | 0.09901 | -0.024 | 8.294
13.5 | 0.787 | 0.10719 | -0.023 | 7.345

## 34. Re 750k Mach 0.00 (2)
BIGFOIL.COM POLAR EXPORT
NACA63-410 a=0.6
NACA63-410 a=0.6 |  |  |  | Cl Max: | 1.3299 | at alpha= | 12.5 | deg
XFOIL ncrit=9 |  |  |  | L/D Max: | 124.853 | at alpha= | 4 | deg
Re: | 750000 |  |  | Cd Min: | 0.22037 | at alpha= | 17.5 | deg
Mach: | 0 |  |  | Cl=0 at alpha= | -2.8037 | deg
|  |  |  | @ Cl=0.1, Cd= | 0.0072572
|  |  |  | @ Cl=0.4, Cd= | 0.0053428
|  |  |  | @ Cl=0.6, Cd= | 0.0055029
alpha (deg) | Cl | Cd | Cm | Cl/Cd
-7 | -0.4301 | 0.03069 | -0.0651 | -14.0143
-6.5 | -0.396 | 0.02141 | -0.0646 | -18.496
-6 | -0.3466 | 0.01788 | -0.0642 | -19.3848
-5.5 | -0.2952 | 0.0148 | -0.0639 | -19.9459
-5 | -0.2429 | 0.0127 | -0.0637 | -19.126
-4.5 | -0.1882 | 0.01152 | -0.0637 | -16.3368
-3.5 | -0.0783 | 0.00951 | -0.0637 | -8.2334
-3 | -0.0223 | 0.009 | -0.0638 | -2.4778
-2.5 | 0.0345 | 0.00846 | -0.0641 | 4.078
-1.5 | 0.1445 | 0.00644 | -0.065 | 22.4379
-1 | 0.2009 | 0.00626 | -0.0652 | 32.0927
-0.5 | 0.2572 | 0.00604 | -0.0653 | 42.5828
0 | 0.3119 | 0.00574 | -0.0651 | 54.338
0.5 | 0.3633 | 0.00546 | -0.0638 | 66.5385
1 | 0.4228 | 0.00527 | -0.0641 | 80.2277
1.5 | 0.4858 | 0.00533 | -0.0658 | 91.1445
2 | 0.5421 | 0.00542 | -0.066 | 100.0185
2.5 | 0.5985 | 0.0055 | -0.0662 | 108.8182
3 | 0.6546 | 0.00561 | -0.0663 | 116.6845
3.5 | 0.71 | 0.00578 | -0.0663 | 122.8374
4 | 0.7641 | 0.00612 | -0.0662 | 124.8529
4.5 | 0.8172 | 0.00664 | -0.066 | 123.0723
5 | 0.8648 | 0.00782 | -0.0652 | 110.5882
5.5 | 0.9033 | 0.01007 | -0.0636 | 89.7021
6 | 0.9445 | 0.01184 | -0.062 | 79.772
6.5 | 0.9915 | 0.01283 | -0.061 | 77.2798
7 | 1.0364 | 0.01394 | -0.0596 | 74.3472
7.5 | 1.0795 | 0.01509 | -0.058 | 71.5374
8 | 1.1193 | 0.01642 | -0.056 | 68.1669
8.5 | 1.1599 | 0.01751 | -0.0542 | 66.2421
9 | 1.1863 | 0.01956 | -0.0504 | 60.6493
9.5 | 1.2142 | 0.02095 | -0.0467 | 57.957
10 | 1.2401 | 0.02254 | -0.0432 | 55.0177
10.5 | 1.2496 | 0.02621 | -0.0384 | 47.6765
11 | 1.2754 | 0.02822 | -0.0358 | 45.1949
11.5 | 1.2963 | 0.03088 | -0.0331 | 41.9786
12 | 1.3165 | 0.03335 | -0.031 | 39.4753
12.5 | 1.3299 | 0.03675 | -0.0288 | 36.1878
13 | 1.3217 | 0.04332 | -0.026 | 30.5102
13.5 | 1.3041 | 0.05131 | -0.0243 | 25.4161
14 | 1.2962 | 0.0579 | -0.0243 | 22.3869
14.5 | 1.275 | 0.06708 | -0.026 | 19.0072
15 | 1.2421 | 0.07955 | -0.0305 | 15.6141
15.5 | 1.1996 | 0.09579 | -0.0386 | 12.5232
16 | 1.1555 | 0.11522 | -0.0502 | 10.0286
16.5 | 0.9538 | 0.20307 | -0.0951 | 4.6969
17 | 0.9639 | 0.21269 | -0.1005 | 4.5319
17.5 | 0.9771 | 0.22037 | -0.1051 | 4.4339

## 35. Re 750k Mach 0.10 (1)
BIGFOIL.COM POLAR EXPORT
NACA63-410 a=0.6
NACA63-410 a=0.6 |  |  |  | Cl Max: | 1.144 | at alpha= | 9 | deg
JavaFoil+Calcfoil stall+Eppler ext transition |  |  |  | L/D Max: | 147.109 | at alpha= | 4.5 | deg
Re: | 750000 |  |  | Cd Min: | 0.00524 | at alpha= | 2 | deg
Mach: | 0.1 |  |  | Cl=0 at alpha= | -2.7203 | deg
|  |  |  | @ Cl=0.1, Cd= | 0.0079632
|  |  |  | @ Cl=0.4, Cd= | 0.0057193
|  |  |  | @ Cl=0.6, Cd= | 0.0053007
alpha (deg) | Cl | Cd | Cm | Cl/Cd
-16 | -0.354 | 0.16711 | -0.019 | -2.12
-15.5 | -0.375 | 0.1552 | -0.019 | -2.417
-15 | -0.396 | 0.14655 | -0.019 | -2.702
-14.5 | -0.417 | 0.13318 | -0.019 | -3.129
-14 | -0.437 | 0.12608 | -0.018 | -3.464
-13.5 | -0.456 | 0.11785 | -0.019 | -3.868
-13 | -0.473 | 0.11392 | -0.019 | -4.155
-12.5 | -0.489 | 0.10203 | -0.019 | -4.788
-12 | -0.5 | 0.09617 | -0.019 | -5.202
-11.5 | -0.504 | 0.08749 | -0.019 | -5.765
-11 | -0.505 | 0.08212 | -0.019 | -6.149
-10.5 | -0.502 | 0.07781 | -0.02 | -6.45
-10 | -0.495 | 0.07082 | -0.02 | -6.988
-9.5 | -0.484 | 0.06549 | -0.02 | -7.384
-9 | -0.468 | 0.06182 | -0.021 | -7.571
-8.5 | -0.448 | 0.05757 | -0.021 | -7.785
-8 | -0.424 | 0.05359 | -0.021 | -7.913
-7.5 | -0.396 | 0.04996 | -0.021 | -7.927
-7 | -0.364 | 0.04672 | -0.022 | -7.801
-6.5 | -0.329 | 0.04398 | -0.022 | -7.492
-6 | -0.292 | 0.0413 | -0.023 | -7.066
-5.5 | -0.252 | 0.03866 | -0.025 | -6.512
-5 | -0.209 | 0.03647 | -0.026 | -5.74
-4.5 | -0.205 | 0.009 | -0.056 | -22.739
-4 | -0.148 | 0.00885 | -0.056 | -16.763
-3.5 | -0.091 | 0.00862 | -0.056 | -10.552
-3 | -0.033 | 0.0084 | -0.057 | -3.912
-2.5 | 0.026 | 0.00825 | -0.057 | 3.121
-2 | 0.085 | 0.00807 | -0.058 | 10.496
-1.5 | 0.144 | 0.00765 | -0.058 | 18.801
-1 | 0.203 | 0.00593 | -0.058 | 34.254
-0.5 | 0.263 | 0.00585 | -0.059 | 44.885
0 | 0.322 | 0.00587 | -0.059 | 54.81
0.5 | 0.381 | 0.0057 | -0.06 | 66.764
1 | 0.44 | 0.00576 | -0.06 | 76.286
1.5 | 0.498 | 0.00584 | -0.06 | 85.369
2 | 0.556 | 0.00524 | -0.061 | 106.018
2.5 | 0.614 | 0.00532 | -0.061 | 115.469
3 | 0.672 | 0.00549 | -0.062 | 122.334
3.5 | 0.729 | 0.00562 | -0.062 | 129.652
4 | 0.785 | 0.00551 | -0.062 | 142.416
4.5 | 0.84 | 0.00571 | -0.063 | 147.109
5 | 0.888 | 0.01168 | -0.063 | 76.037
5.5 | 0.936 | 0.01233 | -0.063 | 75.961
6 | 0.981 | 0.01296 | -0.063 | 75.718
6.5 | 1.022 | 0.01366 | -0.064 | 74.832
7 | 1.059 | 0.01442 | -0.064 | 73.403
7.5 | 1.09 | 0.01533 | -0.064 | 71.114
8 | 1.117 | 0.01633 | -0.064 | 68.401
8.5 | 1.138 | 0.01724 | -0.064 | 65.977
9 | 1.144 | 0.01824 | -0.064 | 62.742
9.5 | 0.95 | 0.06047 | -0.03 | 15.71
10 | 0.943 | 0.06581 | -0.026 | 14.325
10.5 | 0.93 | 0.07034 | -0.026 | 13.227
11 | 0.912 | 0.07694 | -0.025 | 11.854
11.5 | 0.888 | 0.08161 | -0.025 | 10.88
12 | 0.858 | 0.0869 | -0.024 | 9.878
12.5 | 0.825 | 0.0943 | -0.024 | 8.754
13 | 0.789 | 0.10048 | -0.024 | 7.856
13.5 | 0.751 | 0.10748 | -0.025 | 6.989
14 | 0.711 | 0.11463 | -0.025 | 6.206

## 36. Re 750k Mach 0.10 (2)
BIGFOIL.COM POLAR EXPORT
NACA63-410 a=0.6
NACA63-410 a=0.6 |  |  |  | Cl Max: | 1.3198 | at alpha= | 12.5 | deg
XFOIL ncrit=9 |  |  |  | L/D Max: | 124.773 | at alpha= | 4 | deg
Re: | 750000 |  |  | Cd Min: | 0.22182 | at alpha= | 17.5 | deg
Mach: | 0.1 |  |  | Cl=0 at alpha= | -2.8039 | deg
|  |  |  | @ Cl=0.1, Cd= | 0.0074145
|  |  |  | @ Cl=0.4, Cd= | 0.0053711
|  |  |  | @ Cl=0.6, Cd= | 0.0055167
alpha (deg) | Cl | Cd | Cm | Cl/Cd
-7 | -0.4239 | 0.03341 | -0.0653 | -12.6878
-6.5 | -0.397 | 0.02235 | -0.0653 | -17.7629
-6 | -0.3485 | 0.01832 | -0.0647 | -19.0229
-5.5 | -0.2965 | 0.01536 | -0.0645 | -19.3034
-4.5 | -0.1894 | 0.01163 | -0.0642 | -16.2855
-4 | -0.1343 | 0.01066 | -0.064 | -12.5985
-3.5 | -0.0788 | 0.00957 | -0.0641 | -8.2341
-3 | -0.0224 | 0.00902 | -0.0642 | -2.4834
-2.5 | 0.0347 | 0.00848 | -0.0644 | 4.092
-2 | 0.0906 | 0.00761 | -0.0649 | 11.9054
-1.5 | 0.1454 | 0.00647 | -0.0654 | 22.473
-1 | 0.2021 | 0.00627 | -0.0656 | 32.2329
-0.5 | 0.2587 | 0.00606 | -0.0657 | 42.6898
0 | 0.3139 | 0.00576 | -0.0655 | 54.4965
0.5 | 0.3659 | 0.0055 | -0.0643 | 66.5273
1 | 0.4241 | 0.00528 | -0.0642 | 80.322
1.5 | 0.4886 | 0.00534 | -0.0662 | 91.4981
2 | 0.5453 | 0.00543 | -0.0664 | 100.4236
2.5 | 0.6021 | 0.00552 | -0.0665 | 109.0761
3 | 0.6584 | 0.00563 | -0.0666 | 116.9449
3.5 | 0.7143 | 0.00579 | -0.0666 | 123.3679
4 | 0.7686 | 0.00616 | -0.0664 | 124.7727
4.5 | 0.822 | 0.00668 | -0.0662 | 123.0539
5 | 0.8691 | 0.00796 | -0.0653 | 109.1834
5.5 | 0.9074 | 0.01025 | -0.0636 | 88.5268
6 | 0.9493 | 0.01194 | -0.062 | 79.5059
6.5 | 0.9963 | 0.01295 | -0.0609 | 76.9344
7 | 1.0413 | 0.01408 | -0.0594 | 73.956
7.5 | 1.0819 | 0.01547 | -0.0574 | 69.9354
8 | 1.1231 | 0.01665 | -0.0554 | 67.4535
8.5 | 1.162 | 0.01786 | -0.0532 | 65.0616
9 | 1.1866 | 0.01988 | -0.049 | 59.6881
9.5 | 1.2127 | 0.02143 | -0.0451 | 56.5889
10 | 1.2379 | 0.02321 | -0.0416 | 53.3348
10.5 | 1.2493 | 0.0269 | -0.0371 | 46.4424
11 | 1.2734 | 0.02927 | -0.0343 | 43.5053
11.5 | 1.2929 | 0.03218 | -0.0316 | 40.1771
12 | 1.3108 | 0.03496 | -0.0294 | 37.4943
12.5 | 1.3198 | 0.03902 | -0.0271 | 33.8237
13 | 1.302 | 0.04692 | -0.0246 | 27.7494
13.5 | 1.2782 | 0.05582 | -0.0238 | 22.8986
14 | 1.2633 | 0.06377 | -0.0249 | 19.8103
14.5 | 1.2349 | 0.07495 | -0.0284 | 16.4763
15 | 1.1955 | 0.08997 | -0.0355 | 13.2878
15.5 | 1.146 | 0.10972 | -0.0469 | 10.4448
16 | 1.0358 | 0.15571 | -0.0742 | 6.6521
16.5 | 1.0753 | 0.15296 | -0.0735 | 7.0299
17 | 0.9657 | 0.21406 | -0.1017 | 4.5114
17.5 | 0.9791 | 0.22182 | -0.1062 | 4.4139

## 37. Re 750k Mach 0.25 (1)
BIGFOIL.COM POLAR EXPORT
NACA63-410 a=0.6
NACA63-410 a=0.6 |  |  |  | Cl Max: | 1.116 | at alpha= | 8 | deg
JavaFoil+Calcfoil stall+Eppler ext transition |  |  |  | L/D Max: | 147.635 | at alpha= | 4.5 | deg
Re: | 750000 |  |  | Cd Min: | 0.00538 | at alpha= | 3.5 | deg
Mach: | 0.25 |  |  | Cl=0 at alpha= | -2.7167 | deg
|  |  |  | @ Cl=0.1, Cd= | 0.0078644
|  |  |  | @ Cl=0.4, Cd= | 0.0057548
|  |  |  | @ Cl=0.6, Cd= | 0.10971
alpha (deg) | Cl | Cd | Cm | Cl/Cd
-14.5 | -0.067 | 0.12678 | -0.022 | -0.529
-14 | -0.064 | 0.12593 | -0.021 | -0.51
-13.5 | -0.178 | 0.12307 | -0.021 | -1.45
-13 | -0.24 | 0.13258 | -0.02 | -1.814
-12.5 | -0.293 | 0.12527 | -0.02 | -2.342
-12 | -0.339 | 0.1109 | -0.02 | -3.054
-11.5 | -0.371 | 0.10134 | -0.02 | -3.658
-11 | -0.397 | 0.0916 | -0.02 | -4.333
-10.5 | -0.417 | 0.08429 | -0.019 | -4.946
-10 | -0.43 | 0.07707 | -0.02 | -5.581
-9.5 | -0.436 | 0.07173 | -0.02 | -6.082
-9 | -0.435 | 0.06589 | -0.021 | -6.606
-8.5 | -0.427 | 0.06006 | -0.021 | -7.11
-8 | -0.412 | 0.05496 | -0.022 | -7.496
-7.5 | -0.391 | 0.05141 | -0.021 | -7.597
-7 | -0.364 | 0.04765 | -0.022 | -7.63
-6.5 | -0.332 | 0.04467 | -0.022 | -7.422
-6 | -0.295 | 0.04186 | -0.023 | -7.057
-5.5 | -0.256 | 0.0394 | -0.023 | -6.493
-5 | -0.213 | 0.03704 | -0.025 | -5.761
-4.5 | -0.169 | 0.03458 | -0.029 | -4.885
-4 | -0.152 | 0.0089 | -0.058 | -17.064
-3.5 | -0.093 | 0.00869 | -0.058 | -10.73
-3 | -0.034 | 0.00848 | -0.058 | -3.977
-2.5 | 0.026 | 0.0083 | -0.059 | 3.183
-2 | 0.087 | 0.00789 | -0.059 | 11.027
-1.5 | 0.148 | 0.00777 | -0.06 | 19.02
-1 | 0.209 | 0.00595 | -0.06 | 35.055
-0.5 | 0.27 | 0.0059 | -0.06 | 45.764
0 | 0.33 | 0.00592 | -0.061 | 55.766
0.5 | 0.391 | 0.00574 | -0.061 | 68.099
1 | 0.452 | 0.00584 | -0.062 | 77.275
1.5 | 0.512 | 0.00589 | -0.062 | 86.979
2 | 0.571 | 0.00599 | -0.063 | 95.423
2.5 | 0.631 | 0.00542 | -0.063 | 116.54
3 | 0.69 | 0.00557 | -0.063 | 123.841
3.5 | 0.749 | 0.00538 | -0.064 | 139.171
4 | 0.806 | 0.00562 | -0.064 | 143.345
4.5 | 0.861 | 0.00583 | -0.065 | 147.635
5 | 0.909 | 0.01207 | -0.064 | 75.287
5.5 | 0.956 | 0.01281 | -0.065 | 74.676
6 | 1 | 0.01352 | -0.065 | 73.961
6.5 | 1.039 | 0.01431 | -0.065 | 72.609
7 | 1.072 | 0.01519 | -0.065 | 70.543
7.5 | 1.098 | 0.01621 | -0.066 | 67.712
8 | 1.116 | 0.01731 | -0.066 | 64.515
8.5 | 0.932 | 0.05445 | -0.03 | 17.125
9 | 0.928 | 0.05906 | -0.028 | 15.708
9.5 | 0.911 | 0.06381 | -0.027 | 14.277
10 | 0.882 | 0.07018 | -0.025 | 12.569
10.5 | 0.842 | 0.07604 | -0.023 | 11.069
11 | 0.791 | 0.08391 | -0.023 | 9.422
11.5 | 0.73 | 0.09012 | -0.024 | 8.095
12 | 0.66 | 0.09624 | -0.025 | 6.855
12.5 | 0.583 | 0.10251 | -0.026 | 5.683
13 | 0.499 | 0.10971 | -0.026 | 4.552

## 38. Re 750k Mach 0.25 (2)
BIGFOIL.COM POLAR EXPORT
NACA63-410 a=0.6
NACA63-410 a=0.6 |  |  |  | Cl Max: | 1.2468 | at alpha= | 11 | deg
XFOIL ncrit=9 |  |  |  | L/D Max: | 125.387 | at alpha= | 4 | deg
Re: | 750000 |  |  | Cd Min: | 0.25077 | at alpha= | -20 | deg
Mach: | 0.25 |  |  | Cl=0 at alpha= | -2.8019 | deg
|  |  |  | @ Cl=0.1, Cd= | 0.0079285
|  |  |  | @ Cl=0.4, Cd= | 0.0055455
|  |  |  | @ Cl=0.6, Cd= | 0.0055696
alpha (deg) | Cl | Cd | Cm | Cl/Cd
-20 | -0.7201 | 0.25077 | 0.0568 | -2.8716
-19.5 | -0.701 | 0.24364 | 0.0518 | -2.8772
-19 | -0.6826 | 0.23657 | 0.0469 | -2.8854
-18.5 | -0.6646 | 0.22942 | 0.0421 | -2.8969
-18 | -0.6463 | 0.22154 | 0.0381 | -2.9173
-17.5 | -0.6273 | 0.21486 | 0.0344 | -2.9196
-17 | -0.6086 | 0.20815 | 0.0303 | -2.9239
-16.5 | -0.5901 | 0.20111 | 0.0261 | -2.9342
-16 | -0.5719 | 0.1937 | 0.0219 | -2.9525
-15.5 | -0.5554 | 0.18563 | 0.0167 | -2.992
-15 | -0.5413 | 0.17778 | 0.0118 | -3.0448
-14.5 | -0.5251 | 0.16929 | 0.0086 | -3.1018
-14 | -0.5082 | 0.16209 | 0.005 | -3.1353
-13.5 | -0.4914 | 0.15559 | 0.0017 | -3.1583
-13 | -0.4763 | 0.14822 | -0.002 | -3.2135
-12.5 | -0.4642 | 0.1399 | -0.0069 | -3.3181
-12 | -0.4555 | 0.13135 | -0.012 | -3.4678
-11.5 | -0.4443 | 0.12299 | -0.0161 | -3.6125
-11 | -0.4394 | 0.11355 | -0.0199 | -3.8697
-10.5 | -0.4228 | 0.10782 | -0.022 | -3.9214
-10 | -0.4095 | 0.10061 | -0.0264 | -4.0702
-9.5 | -0.3871 | 0.0907 | -0.0371 | -4.2679
-9 | -0.3862 | 0.08233 | -0.041 | -4.6909
-8.5 | -0.3874 | 0.07355 | -0.0457 | -5.2672
-8 | -0.3963 | 0.06303 | -0.0531 | -6.2875
-7 | -0.4183 | 0.03954 | -0.0671 | -10.5792
-6.5 | -0.3939 | 0.02987 | -0.0683 | -13.1871
-6 | -0.3556 | 0.02182 | -0.068 | -16.297
-5 | -0.2525 | 0.01382 | -0.0671 | -18.2706
-4.5 | -0.1958 | 0.01237 | -0.0668 | -15.8286
-4 | -0.1387 | 0.01111 | -0.0665 | -12.4842
-3.5 | -0.0811 | 0.01016 | -0.0663 | -7.9823
-3 | -0.0233 | 0.00919 | -0.0664 | -2.5354
-2.5 | 0.0355 | 0.00864 | -0.0665 | 4.1088
-2 | 0.0943 | 0.00798 | -0.0668 | 11.817
0 | 0.3247 | 0.0059 | -0.0676 | 55.0339
0.5 | 0.38 | 0.00563 | -0.0668 | 67.4956
1 | 0.4321 | 0.00541 | -0.0649 | 79.8706
1.5 | 0.5043 | 0.00541 | -0.0681 | 93.2163
2 | 0.5629 | 0.0055 | -0.0682 | 102.3455
2.5 | 0.6215 | 0.00561 | -0.0684 | 110.7843
3 | 0.68 | 0.00572 | -0.0685 | 118.8811
3.5 | 0.7375 | 0.00593 | -0.0683 | 124.3676
4 | 0.7937 | 0.00633 | -0.068 | 125.387
4.5 | 0.8481 | 0.00696 | -0.0675 | 121.8534
5 | 0.8919 | 0.00878 | -0.0659 | 101.5831
5.5 | 0.9291 | 0.01117 | -0.0636 | 83.1782
6 | 0.9739 | 0.01262 | -0.0617 | 77.1712
6.5 | 1.0192 | 0.01388 | -0.0597 | 73.4294
7 | 1.0654 | 0.01491 | -0.0578 | 71.4554
7.5 | 1.1007 | 0.01668 | -0.0544 | 65.9892
8 | 1.1377 | 0.01808 | -0.0513 | 62.9259
8.5 | 1.1526 | 0.02046 | -0.0452 | 56.3343
9 | 1.1812 | 0.02228 | -0.0414 | 53.0162
9.5 | 1.2059 | 0.02465 | -0.0377 | 48.9209
10 | 1.2211 | 0.02845 | -0.0335 | 42.9209
10.5 | 1.2381 | 0.03252 | -0.0299 | 38.072
11 | 1.2468 | 0.03737 | -0.0264 | 33.3637
11.5 | 1.2446 | 0.04313 | -0.0237 | 28.8569
12 | 1.2353 | 0.04966 | -0.0223 | 24.8752
12.5 | 1.2111 | 0.05871 | -0.0226 | 20.6285
13 | 1.1873 | 0.06856 | -0.0254 | 17.3177
13.5 | 1.1379 | 0.08484 | -0.0327 | 13.4123
14 | 1.0963 | 0.10274 | -0.0434 | 10.6706
14.5 | 0.9878 | 0.14699 | -0.069 | 6.7202
15 | 0.9632 | 0.16811 | -0.0801 | 5.7296
15.5 | 0.9591 | 0.18265 | -0.0878 | 5.251
16 | 0.9551 | 0.19851 | -0.0947 | 4.8113

## 39. Re 750k Mach 0.50 (1)
BIGFOIL.COM POLAR EXPORT
NACA63-410 a=0.6
NACA63-410 a=0.6 |  |  |  | Cl Max: | 1.185 | at alpha= | 20 | deg
JavaFoil+Calcfoil stall+Eppler ext transition |  |  |  | L/D Max: | 134.249 | at alpha= | 3 | deg
Re: | 750000 |  |  | Cd Min: | 0.00573 | at alpha= | 3 | deg
Mach: | 0.5 |  |  | Cl=0 at alpha= | -2.7197 | deg
|  |  |  | @ Cl=0.1, Cd= | 0.0080934
|  |  |  | @ Cl=0.4, Cd= | 0.0059793
|  |  |  | @ Cl=0.6, Cd= | 0.0061652
alpha (deg) | Cl | Cd | Cm | Cl/Cd
-20 | -0.935 | 0.2018 | -0.03 | -4.635
-19.5 | -0.906 | 0.20094 | -0.028 | -4.509
-19 | -0.879 | 0.1944 | -0.028 | -4.523
-18.5 | -0.853 | 0.19046 | -0.028 | -4.477
-18 | -0.826 | 0.18264 | -0.029 | -4.524
-17.5 | -0.8 | 0.17802 | -0.029 | -4.493
-17 | -0.773 | 0.17727 | -0.029 | -4.359
-16.5 | -0.745 | 0.16629 | -0.028 | -4.478
-16 | -0.718 | 0.15884 | -0.028 | -4.52
-15.5 | -0.691 | 0.15382 | -0.028 | -4.494
-15 | -0.665 | 0.14698 | -0.028 | -4.522
-14.5 | -0.638 | 0.14848 | -0.028 | -4.295
-14 | -0.61 | 0.13663 | -0.027 | -4.464
-13.5 | -0.583 | 0.12898 | -0.027 | -4.518
-13 | -0.556 | 0.12504 | -0.027 | -4.445
-12.5 | -0.529 | 0.12265 | -0.027 | -4.313
-12 | -0.502 | 0.11793 | -0.027 | -4.258
-11.5 | -0.475 | 0.11462 | -0.028 | -4.146
-11 | -0.447 | 0.10994 | -0.026 | -4.069
-10.5 | -0.42 | 0.10576 | -0.026 | -3.975
-10 | -0.393 | 0.09848 | -0.026 | -3.995
-9.5 | -0.366 | 0.09409 | -0.026 | -3.895
-9 | -0.339 | 0.09688 | -0.026 | -3.504
-8.5 | -0.312 | 0.09443 | -0.026 | -3.309
-8 | -0.285 | 0.08789 | -0.024 | -3.243
-7.5 | -0.258 | 0.12464 | -0.024 | -2.07
-7 | -0.231 | 0.08426 | -0.024 | -2.742
-6.5 | -0.204 | 0.07984 | -0.025 | -2.556
-6 | -0.177 | 0.0547 | -0.024 | -3.235
-5.5 | -0.253 | 0.04471 | -0.024 | -5.664
-5 | -0.224 | 0.0398 | -0.024 | -5.625
-4.5 | -0.181 | 0.03708 | -0.026 | -4.887
-4 | -0.134 | 0.03454 | -0.029 | -3.867
-3.5 | -0.103 | 0.00911 | -0.065 | -11.3
-3 | -0.037 | 0.00889 | -0.065 | -4.21
-2.5 | 0.029 | 0.0084 | -0.066 | 3.503
-2 | 0.097 | 0.0081 | -0.066 | 11.971
-1.5 | 0.165 | 0.00795 | -0.067 | 20.742
-1 | 0.233 | 0.00615 | -0.067 | 37.908
-0.5 | 0.302 | 0.00588 | -0.068 | 51.291
0 | 0.369 | 0.00592 | -0.068 | 62.433
0.5 | 0.437 | 0.00605 | -0.068 | 72.225
1 | 0.505 | 0.00615 | -0.069 | 82.104
1.5 | 0.572 | 0.00625 | -0.069 | 91.594
2 | 0.638 | 0.00605 | -0.07 | 105.416
2.5 | 0.704 | 0.00618 | -0.07 | 114.016
3 | 0.77 | 0.00573 | -0.071 | 134.249
3.5 | 0.834 | 0.00693 | -0.071 | 120.248
4 | 0.895 | 0.00731 | -0.072 | 122.36
4.5 | 0.941 | 0.0133 | -0.071 | 70.713
5 | 0.992 | 0.01428 | -0.071 | 69.459
5.5 | 1.032 | 0.01534 | -0.071 | 67.252
6 | 1.056 | 0.01658 | -0.072 | 63.7
6.5 | 1.052 | 0.01817 | -0.072 | 57.906
7 | 0.811 | 0.04999 | -0.027 | 16.229
7.5 | 0.543 | 0.05623 | -0.028 | 9.65
8 | 0.569 | 0.08258 | -0.028 | 6.885
8.5 | 0.595 | 0.089 | -0.029 | 6.682
9 | 0.621 | 0.09154 | -0.029 | 6.779
9.5 | 0.647 | 0.09972 | -0.032 | 6.49
10 | 0.673 | 0.09778 | -0.033 | 6.883
10.5 | 0.699 | 0.10071 | -0.033 | 6.937
11 | 0.724 | 0.10759 | -0.033 | 6.731
11.5 | 0.751 | 0.11416 | -0.036 | 6.579
12 | 0.777 | 0.11981 | -0.037 | 6.482
12.5 | 0.802 | 0.12345 | -0.037 | 6.496
13 | 0.828 | 0.12826 | -0.038 | 6.452
13.5 | 0.854 | 0.13931 | -0.04 | 6.132
14 | 0.879 | 0.14305 | -0.04 | 6.147
14.5 | 0.905 | 0.14546 | -0.041 | 6.22
15 | 0.932 | 0.15707 | -0.043 | 5.933
15.5 | 0.957 | 0.16026 | -0.044 | 5.972
16 | 0.982 | 0.16484 | -0.044 | 5.958
16.5 | 1.007 | 0.17014 | -0.045 | 5.919
17 | 1.035 | 0.17815 | -0.047 | 5.807
17.5 | 1.059 | 0.1796 | -0.047 | 5.898
18 | 1.084 | 0.18682 | -0.048 | 5.802
18.5 | 1.109 | 0.19163 | -0.048 | 5.787
19 | 1.137 | 0.20372 | -0.05 | 5.581
19.5 | 1.161 | 0.20627 | -0.05 | 5.627
20 | 1.185 | 0.21321 | -0.051 | 5.559

## 40. Re 750k Mach 0.50 (2)
BIGFOIL.COM POLAR EXPORT
NACA63-410 a=0.6
NACA63-410 a=0.6 |  |  |  | Cl Max: | 1.1805 | at alpha= | 20 | deg
XFOIL ncrit=9 |  |  |  | L/D Max: | 127.678 | at alpha= | 3.5 | deg
Re: | 750000 |  |  | Cd Min: | 0.30432 | at alpha= | 20 | deg
Mach: | 0.5 |  |  | Cl=0 at alpha= | -2.7975 | deg
|  |  |  | @ Cl=0.1, Cd= | 0.0088162
|  |  |  | @ Cl=0.4, Cd= | 0.0063359
|  |  |  | @ Cl=0.6, Cd= | 0.0059248
alpha (deg) | Cl | Cd | Cm | Cl/Cd
-5.5 | -0.3091 | 0.03204 | -0.078 | -9.6473
-5 | -0.2743 | 0.02284 | -0.0794 | -12.0096
-4.5 | -0.22 | 0.01797 | -0.079 | -12.2426
-4 | -0.1577 | 0.01428 | -0.078 | -11.0434
-3.5 | -0.0924 | 0.01198 | -0.077 | -7.7129
-3 | -0.0271 | 0.0103 | -0.0762 | -2.6311
-2.5 | 0.0398 | 0.00942 | -0.0758 | 4.2251
-2 | 0.1076 | 0.00874 | -0.0758 | 12.3112
-1.5 | 0.174 | 0.00782 | -0.0761 | 22.2506
-1 | 0.2384 | 0.00673 | -0.0765 | 35.4235
-0.5 | 0.3056 | 0.00658 | -0.0766 | 46.4438
0 | 0.3717 | 0.0064 | -0.0766 | 58.0781
0.5 | 0.4379 | 0.00625 | -0.0765 | 70.064
1 | 0.5014 | 0.00603 | -0.0757 | 83.1509
2 | 0.642 | 0.00588 | -0.0765 | 109.1837
2.5 | 0.7092 | 0.00603 | -0.0764 | 117.6119
3 | 0.7762 | 0.00622 | -0.0761 | 124.791
3.5 | 0.8414 | 0.00659 | -0.0752 | 127.6783
4 | 0.9042 | 0.00721 | -0.0739 | 125.4092
4.5 | 0.9498 | 0.00914 | -0.0707 | 103.9168
5 | 0.9757 | 0.01216 | -0.0653 | 80.2385
5.5 | 1.0155 | 0.01392 | -0.0606 | 72.9526
6 | 1.0498 | 0.0155 | -0.0548 | 67.729
6.5 | 1.0693 | 0.01789 | -0.048 | 59.7708
7 | 1.0912 | 0.0207 | -0.0422 | 52.715
7.5 | 1.1075 | 0.02435 | -0.0365 | 45.4825
8 | 1.1289 | 0.02843 | -0.031 | 39.7081
8.5 | 1.1425 | 0.03366 | -0.0262 | 33.9424
9 | 1.1355 | 0.04078 | -0.0229 | 27.8445
9.5 | 1.1159 | 0.04972 | -0.0219 | 22.4437
10 | 1.0855 | 0.0607 | -0.0241 | 17.883
10.5 | 1.0535 | 0.07348 | -0.03 | 14.3372
11 | 1.0207 | 0.08865 | -0.0392 | 11.5138
11.5 | 0.9914 | 0.1059 | -0.0506 | 9.3617
12 | 0.9687 | 0.12437 | -0.0615 | 7.7889
12.5 | 0.9561 | 0.14041 | -0.0707 | 6.8093
13 | 0.9518 | 0.15495 | -0.079 | 6.1426
13.5 | 0.9544 | 0.16842 | -0.0865 | 5.6668
14 | 0.9616 | 0.18115 | -0.0936 | 5.3083
14.5 | 0.9721 | 0.19314 | -0.1002 | 5.0331
15 | 0.9864 | 0.20426 | -0.1064 | 4.8291
15.5 | 1.0022 | 0.2148 | -0.1121 | 4.6657
16 | 1.0202 | 0.22432 | -0.1168 | 4.548
16.5 | 1.0389 | 0.23499 | -0.1227 | 4.421
17 | 1.0578 | 0.24559 | -0.1287 | 4.3072
17.5 | 1.0757 | 0.25724 | -0.1365 | 4.1817
18 | 1.0961 | 0.26727 | -0.1425 | 4.1011
18.5 | 1.1168 | 0.27667 | -0.1482 | 4.0366
19 | 1.1382 | 0.2858 | -0.1538 | 3.9825
19.5 | 1.1591 | 0.29438 | -0.1586 | 3.9374
20 | 1.1805 | 0.30432 | -0.1636 | 3.8791

## 41. Re 1M Mach 0.00 (1)
BIGFOIL.COM POLAR EXPORT
NACA63-410 a=0.6
NACA63-410 a=0.6 |  |  |  | Cl Max: | 1.152 | at alpha= | 9 | deg
JavaFoil+Calcfoil stall+Eppler ext transition |  |  |  | L/D Max: | 155.74 | at alpha= | 4.5 | deg
Re: | 1000000 |  |  | Cd Min: | 0.00501 | at alpha= | 2.5 | deg
Mach: | 0 |  |  | Cl=0 at alpha= | -2.7203 | deg
|  |  |  | @ Cl=0.1, Cd= | 0.0075242
|  |  |  | @ Cl=0.4, Cd= | 0.0055302
|  |  |  | @ Cl=0.6, Cd= | 0.0051238
alpha (deg) | Cl | Cd | Cm | Cl/Cd
-16.5 | -0.379 | 0.16542 | -0.019 | -2.288
-16 | -0.397 | 0.14999 | -0.019 | -2.646
-15.5 | -0.415 | 0.14554 | -0.019 | -2.853
-15 | -0.434 | 0.1356 | -0.019 | -3.197
-14.5 | -0.451 | 0.12423 | -0.019 | -3.632
-14 | -0.468 | 0.11818 | -0.019 | -3.962
-13.5 | -0.484 | 0.11176 | -0.019 | -4.331
-13 | -0.498 | 0.10475 | -0.019 | -4.755
-12.5 | -0.51 | 0.09645 | -0.019 | -5.287
-12 | -0.518 | 0.08966 | -0.02 | -5.782
-11.5 | -0.519 | 0.08361 | -0.02 | -6.212
-11 | -0.517 | 0.0793 | -0.02 | -6.524
-10.5 | -0.512 | 0.07337 | -0.02 | -6.974
-10 | -0.502 | 0.06744 | -0.021 | -7.449
-9.5 | -0.489 | 0.06328 | -0.021 | -7.729
-9 | -0.472 | 0.05995 | -0.021 | -7.87
-8.5 | -0.451 | 0.05623 | -0.022 | -8.014
-8 | -0.425 | 0.05247 | -0.022 | -8.107
-7.5 | -0.396 | 0.04877 | -0.021 | -8.129
-7 | -0.364 | 0.04555 | -0.023 | -8.001
-6.5 | -0.329 | 0.04303 | -0.023 | -7.651
-6 | -0.291 | 0.04034 | -0.025 | -7.225
-5.5 | -0.252 | 0.03721 | -0.028 | -6.774
-5 | -0.259 | 0.00883 | -0.055 | -29.329
-4.5 | -0.204 | 0.00861 | -0.055 | -23.676
-4 | -0.148 | 0.00839 | -0.056 | -17.589
-3.5 | -0.091 | 0.00815 | -0.056 | -11.102
-3 | -0.033 | 0.00797 | -0.057 | -4.105
-2.5 | 0.026 | 0.00778 | -0.057 | 3.29
-2 | 0.084 | 0.00763 | -0.057 | 11.04
-1.5 | 0.143 | 0.00724 | -0.058 | 19.766
-1 | 0.202 | 0.00554 | -0.058 | 36.47
-0.5 | 0.261 | 0.00551 | -0.059 | 47.386
0 | 0.32 | 0.00551 | -0.059 | 58.038
0.5 | 0.379 | 0.00557 | -0.059 | 68.017
1 | 0.437 | 0.00546 | -0.06 | 80.131
1.5 | 0.496 | 0.00574 | -0.06 | 86.416
2 | 0.553 | 0.00561 | -0.061 | 98.65
2.5 | 0.611 | 0.00501 | -0.061 | 121.959
3 | 0.669 | 0.00511 | -0.061 | 130.786
3.5 | 0.726 | 0.00529 | -0.062 | 137.075
4 | 0.781 | 0.00549 | -0.062 | 142.442
4.5 | 0.836 | 0.00537 | -0.063 | 155.74
5 | 0.886 | 0.01096 | -0.063 | 80.862
5.5 | 0.934 | 0.01154 | -0.063 | 80.943
6 | 0.979 | 0.01214 | -0.063 | 80.677
6.5 | 1.021 | 0.01278 | -0.063 | 79.86
7 | 1.058 | 0.01347 | -0.064 | 78.531
7.5 | 1.091 | 0.01427 | -0.064 | 76.43
8 | 1.118 | 0.01524 | -0.064 | 73.402
8.5 | 1.141 | 0.01614 | -0.064 | 70.674
9 | 1.152 | 0.0171 | -0.065 | 67.363
9.5 | 1.152 | 0.01827 | -0.065 | 63.07
10 | 0.952 | 0.06405 | -0.031 | 14.864
10.5 | 0.942 | 0.06859 | -0.029 | 13.736
11 | 0.927 | 0.07408 | -0.028 | 12.514
11.5 | 0.907 | 0.0782 | -0.028 | 11.6
12 | 0.882 | 0.08364 | -0.027 | 10.544
12.5 | 0.853 | 0.09025 | -0.027 | 9.456
13 | 0.822 | 0.09677 | -0.026 | 8.491
13.5 | 0.788 | 0.10592 | -0.026 | 7.438
14 | 0.753 | 0.10944 | -0.027 | 6.879

## 42. Re 1M Mach 0.00 (2)
BIGFOIL.COM POLAR EXPORT
NACA63-410 a=0.6
NACA63-410 a=0.6 |  |  |  | Cl Max: | 1.3844 | at alpha= | 14 | deg
XFOIL ncrit=9 |  |  |  | L/D Max: | 132.903 | at alpha= | 3.5 | deg
Re: | 1000000 |  |  | Cd Min: | 0.24596 | at alpha= | 19 | deg
Mach: | 0 |  |  | Cl=0 at alpha= | -2.7898 | deg
|  |  |  | @ Cl=0.1, Cd= | 0.0069945
|  |  |  | @ Cl=0.4, Cd= | 0.0049395
|  |  |  | @ Cl=0.6, Cd= | 0.0048937
alpha (deg) | Cl | Cd | Cm | Cl/Cd
-20 | -0.7058 | 0.24416 | 0.0535 | -2.8907
-19.5 | -0.6882 | 0.23827 | 0.0494 | -2.8883
-19 | -0.6703 | 0.23197 | 0.0451 | -2.8896
-18.5 | -0.6524 | 0.22552 | 0.0409 | -2.8929
-18 | -0.6349 | 0.21874 | 0.0368 | -2.9025
-17.5 | -0.6171 | 0.21131 | 0.0325 | -2.9204
-17 | -0.6007 | 0.20367 | 0.0279 | -2.9494
-16.5 | -0.5847 | 0.19621 | 0.0235 | -2.98
-16 | -0.5711 | 0.18743 | 0.0194 | -3.047
-15.5 | -0.554 | 0.181 | 0.0161 | -3.0608
-15 | -0.5372 | 0.17454 | 0.0124 | -3.0778
-14.5 | -0.5216 | 0.16753 | 0.0087 | -3.1135
-14 | -0.507 | 0.15962 | 0.0046 | -3.1763
-13.5 | -0.4965 | 0.15095 | -0.0003 | -3.2892
-13 | -0.4849 | 0.14294 | -0.0043 | -3.3923
-12.5 | -0.4746 | 0.13442 | -0.0083 | -3.5307
-12 | -0.4639 | 0.12717 | -0.0108 | -3.6479
-11.5 | -0.4524 | 0.12009 | -0.0142 | -3.7672
-11 | -0.4426 | 0.11264 | -0.0179 | -3.9293
-10 | -0.4173 | 0.09254 | -0.0331 | -4.5094
-9.5 | -0.4162 | 0.08379 | -0.0375 | -4.9672
-8 | -0.4843 | 0.04559 | -0.0616 | -10.6229
-7.5 | -0.5003 | 0.02296 | -0.0634 | -21.7901
-7 | -0.4539 | 0.0195 | -0.0631 | -23.2769
-6.5 | -0.4071 | 0.01568 | -0.063 | -25.963
-6 | -0.3544 | 0.01411 | -0.0629 | -25.1169
-5.5 | -0.3005 | 0.01256 | -0.0628 | -23.9252
-5 | -0.2456 | 0.01172 | -0.0628 | -20.9556
-4.5 | -0.1922 | 0.00999 | -0.0627 | -19.2392
-4 | -0.1368 | 0.00929 | -0.0628 | -14.7255
-3.5 | -0.0803 | 0.00877 | -0.063 | -9.1562
-3 | -0.024 | 0.0082 | -0.0632 | -2.9268
-2.5 | 0.0331 | 0.00783 | -0.0635 | 4.2273
-2 | 0.0894 | 0.00722 | -0.0639 | 12.3823
-1.5 | 0.1444 | 0.00605 | -0.0646 | 23.8678
-1 | 0.2007 | 0.00573 | -0.0649 | 35.0262
-0.5 | 0.2577 | 0.00556 | -0.0652 | 46.3489
0.5 | 0.3692 | 0.00512 | -0.0652 | 72.1094
1 | 0.4204 | 0.00482 | -0.0639 | 87.2199
1.5 | 0.4847 | 0.00471 | -0.0655 | 102.9087
2 | 0.542 | 0.00479 | -0.0659 | 113.1524
2.5 | 0.5986 | 0.00489 | -0.0661 | 122.4131
3 | 0.6547 | 0.00504 | -0.0663 | 129.9008
3.5 | 0.7097 | 0.00534 | -0.0663 | 132.9026
4 | 0.7641 | 0.00575 | -0.0663 | 132.887
4.5 | 0.8165 | 0.00642 | -0.0661 | 127.1807
5 | 0.8613 | 0.00806 | -0.0652 | 106.861
5.5 | 0.9032 | 0.00994 | -0.0639 | 90.8652
6 | 0.949 | 0.01119 | -0.0628 | 84.8079
6.5 | 0.9973 | 0.01207 | -0.0619 | 82.6263
7 | 1.0458 | 0.01282 | -0.0611 | 81.5757
7.5 | 1.091 | 0.01385 | -0.0598 | 78.7726
8 | 1.1364 | 0.01474 | -0.0586 | 77.0963
8.5 | 1.1758 | 0.01606 | -0.0566 | 73.213
9 | 1.2167 | 0.01708 | -0.0548 | 71.2354
9.5 | 1.2435 | 0.01899 | -0.0511 | 65.4818
10 | 1.2688 | 0.0204 | -0.047 | 62.1961
10.5 | 1.2939 | 0.02197 | -0.0434 | 58.8939
11 | 1.3222 | 0.02342 | -0.0408 | 56.456
11.5 | 1.3293 | 0.02686 | -0.0364 | 49.4899
12 | 1.3471 | 0.02959 | -0.0336 | 45.5255
12.5 | 1.3625 | 0.03267 | -0.031 | 41.7049
13 | 1.3758 | 0.03603 | -0.0288 | 38.1848
13.5 | 1.3788 | 0.04079 | -0.0267 | 33.8024
14 | 1.3844 | 0.04533 | -0.0256 | 30.5405
14.5 | 1.384 | 0.05082 | -0.0251 | 27.2334
15 | 1.3747 | 0.05801 | -0.0256 | 23.6976
15.5 | 1.3588 | 0.0669 | -0.0276 | 20.3109
16 | 1.3426 | 0.07682 | -0.0312 | 17.4772
16.5 | 1.3118 | 0.09049 | -0.0375 | 14.4966
17 | 1.2747 | 0.1071 | -0.0465 | 11.902
17.5 | 1.2196 | 0.13026 | -0.0604 | 9.3628
18.5 | 1.0021 | 0.2387 | -0.1161 | 4.1982
19 | 1.0169 | 0.24596 | -0.1207 | 4.1344

## 43. Re 1M Mach 0.10 (1)
BIGFOIL.COM POLAR EXPORT
NACA63-410 a=0.6
NACA63-410 a=0.6 |  |  |  | Cl Max: | 1.149 | at alpha= | 9 | deg
JavaFoil+Calcfoil stall+Eppler ext transition |  |  |  | L/D Max: | 156.387 | at alpha= | 4.5 | deg
Re: | 1000000 |  |  | Cd Min: | 0.005 | at alpha= | 2.5 | deg
Mach: | 0.1 |  |  | Cl=0 at alpha= | -2.7203 | deg
|  |  |  | @ Cl=0.1, Cd= | 0.0075434
|  |  |  | @ Cl=0.4, Cd= | 0.0055817
|  |  |  | @ Cl=0.6, Cd= | 0.0051497
alpha (deg) | Cl | Cd | Cm | Cl/Cd
-16.5 | -0.334 | 0.14815 | -0.02 | -2.254
-16 | -0.354 | 0.14154 | -0.02 | -2.504
-15.5 | -0.375 | 0.14749 | -0.02 | -2.544
-15 | -0.396 | 0.14099 | -0.02 | -2.81
-14.5 | -0.417 | 0.12914 | -0.019 | -3.228
-14 | -0.437 | 0.12185 | -0.019 | -3.586
-13.5 | -0.456 | 0.11643 | -0.019 | -3.917
-13 | -0.473 | 0.10737 | -0.019 | -4.41
-12.5 | -0.489 | 0.09844 | -0.019 | -4.964
-12 | -0.5 | 0.09323 | -0.019 | -5.368
-11.5 | -0.505 | 0.08554 | -0.02 | -5.898
-11 | -0.505 | 0.08015 | -0.02 | -6.302
-10.5 | -0.502 | 0.07425 | -0.02 | -6.761
-10 | -0.495 | 0.06914 | -0.021 | -7.16
-9.5 | -0.484 | 0.06431 | -0.021 | -7.522
-9 | -0.468 | 0.05981 | -0.021 | -7.828
-8.5 | -0.448 | 0.05581 | -0.022 | -8.032
-8 | -0.424 | 0.0522 | -0.021 | -8.125
-7.5 | -0.396 | 0.04899 | -0.022 | -8.087
-7 | -0.365 | 0.04559 | -0.022 | -7.997
-6.5 | -0.33 | 0.04309 | -0.023 | -7.652
-6 | -0.292 | 0.04051 | -0.025 | -7.213
-5.5 | -0.252 | 0.03764 | -0.027 | -6.709
-5 | -0.26 | 0.00884 | -0.055 | -29.42
-4.5 | -0.205 | 0.00859 | -0.056 | -23.829
-4 | -0.148 | 0.00839 | -0.056 | -17.672
-3.5 | -0.091 | 0.00815 | -0.056 | -11.163
-3 | -0.033 | 0.00796 | -0.057 | -4.129
-2.5 | 0.026 | 0.0078 | -0.057 | 3.298
-2 | 0.085 | 0.00764 | -0.058 | 11.077
-1.5 | 0.144 | 0.00726 | -0.058 | 19.821
-1 | 0.203 | 0.00556 | -0.058 | 36.519
-0.5 | 0.263 | 0.00554 | -0.059 | 47.428
0 | 0.322 | 0.00554 | -0.059 | 58.054
0.5 | 0.381 | 0.00563 | -0.06 | 67.583
1 | 0.44 | 0.00548 | -0.06 | 80.239
1.5 | 0.498 | 0.00573 | -0.06 | 86.951
2 | 0.556 | 0.00562 | -0.061 | 98.957
2.5 | 0.614 | 0.005 | -0.061 | 122.847
3 | 0.672 | 0.00515 | -0.062 | 130.511
3.5 | 0.729 | 0.00533 | -0.062 | 136.861
4 | 0.785 | 0.00519 | -0.062 | 151.335
4.5 | 0.84 | 0.00537 | -0.063 | 156.387
5 | 0.89 | 0.01102 | -0.063 | 80.708
5.5 | 0.938 | 0.01163 | -0.063 | 80.622
6 | 0.983 | 0.01223 | -0.064 | 80.342
6.5 | 1.024 | 0.01288 | -0.064 | 79.506
7 | 1.061 | 0.01359 | -0.064 | 78.058
7.5 | 1.093 | 0.01443 | -0.064 | 75.721
8 | 1.119 | 0.01539 | -0.064 | 72.717
8.5 | 1.14 | 0.01632 | -0.065 | 69.86
9 | 1.149 | 0.0174 | -0.065 | 66.016
9.5 | 1.146 | 0.01849 | -0.065 | 61.975
10 | 0.944 | 0.06488 | -0.03 | 14.557
10.5 | 0.932 | 0.06982 | -0.028 | 13.342
11 | 0.913 | 0.07411 | -0.027 | 12.313
11.5 | 0.889 | 0.07917 | -0.027 | 11.223
12 | 0.859 | 0.08544 | -0.026 | 10.055
12.5 | 0.826 | 0.09231 | -0.026 | 8.948
13 | 0.79 | 0.0991 | -0.026 | 7.969
13.5 | 0.752 | 0.10615 | -0.027 | 7.082
14 | 0.712 | 0.11225 | -0.027 | 6.341

## 44. Re 1M Mach 0.10 (2)
BIGFOIL.COM POLAR EXPORT
NACA63-410 a=0.6
NACA63-410 a=0.6 |  |  |  | Cl Max: | 1.3637 | at alpha= | 13 | deg
XFOIL ncrit=9 |  |  |  | L/D Max: | 132.976 | at alpha= | 4 | deg
Re: | 1000000 |  |  | Cd Min: | 0.23198 | at alpha= | 18 | deg
Mach: | 0.1 |  |  | Cl=0 at alpha= | -2.7892 | deg
|  |  |  | @ Cl=0.1, Cd= | 0.0070544
|  |  |  | @ Cl=0.4, Cd= | 0.0049804
|  |  |  | @ Cl=0.6, Cd= | 0.0049058
alpha (deg) | Cl | Cd | Cm | Cl/Cd
-7.5 | -0.4929 | 0.02723 | -0.0643 | -18.1014
-7 | -0.4562 | 0.02003 | -0.0637 | -22.7758
-6.5 | -0.4094 | 0.01606 | -0.0636 | -25.4919
-6 | -0.3564 | 0.01447 | -0.0635 | -24.6303
-5.5 | -0.3024 | 0.01279 | -0.0634 | -23.6435
-5 | -0.2472 | 0.0118 | -0.0633 | -20.9492
-4.5 | -0.1934 | 0.01011 | -0.0631 | -19.1296
-4 | -0.1377 | 0.00934 | -0.0632 | -14.743
-3.5 | -0.0809 | 0.0088 | -0.0634 | -9.1932
-3 | -0.0242 | 0.00822 | -0.0636 | -2.944
-2.5 | 0.0332 | 0.00788 | -0.0639 | 4.2132
-2 | 0.09 | 0.00727 | -0.0642 | 12.3796
-1.5 | 0.1452 | 0.00608 | -0.0649 | 23.8816
-0.5 | 0.2592 | 0.00558 | -0.0655 | 46.4516
0 | 0.3159 | 0.00536 | -0.0657 | 58.9366
0.5 | 0.3715 | 0.00514 | -0.0656 | 72.2763
1 | 0.4233 | 0.00485 | -0.0644 | 87.2784
1.5 | 0.4865 | 0.00472 | -0.0656 | 103.072
2 | 0.5453 | 0.0048 | -0.0662 | 113.6042
2.5 | 0.6022 | 0.00491 | -0.0665 | 122.6477
3 | 0.6586 | 0.00506 | -0.0666 | 130.1581
3.5 | 0.7139 | 0.00537 | -0.0666 | 132.9423
4 | 0.7686 | 0.00578 | -0.0666 | 132.9758
4.5 | 0.8212 | 0.00648 | -0.0663 | 126.7284
5.5 | 0.9077 | 0.01006 | -0.0639 | 90.2286
6 | 0.954 | 0.01129 | -0.0628 | 84.4996
6.5 | 1.0027 | 0.01215 | -0.0619 | 82.5267
7 | 1.0507 | 0.01298 | -0.0609 | 80.9476
7.5 | 1.0962 | 0.014 | -0.0595 | 78.3
8 | 1.1406 | 0.015 | -0.0581 | 76.04
8.5 | 1.1801 | 0.01629 | -0.0559 | 72.4432
9 | 1.2202 | 0.01737 | -0.0539 | 70.2476
9.5 | 1.2391 | 0.01959 | -0.0488 | 63.2517
10 | 1.2666 | 0.02094 | -0.0451 | 60.4871
10.5 | 1.2915 | 0.02267 | -0.0416 | 56.9696
11 | 1.3182 | 0.02437 | -0.0389 | 54.0911
11.5 | 1.3208 | 0.02848 | -0.0343 | 46.3764
12 | 1.3416 | 0.03103 | -0.0318 | 43.2356
12.5 | 1.3536 | 0.03463 | -0.0291 | 39.0875
13 | 1.3637 | 0.0385 | -0.027 | 35.4208
13.5 | 1.3608 | 0.04415 | -0.0251 | 30.8222
14 | 1.3617 | 0.04948 | -0.0244 | 27.5202
14.5 | 1.3548 | 0.05618 | -0.0246 | 24.1153
15 | 1.3371 | 0.06522 | -0.0265 | 20.5014
15.5 | 1.311 | 0.07668 | -0.0305 | 17.097
16 | 1.2884 | 0.08895 | -0.0364 | 14.4845
16.5 | 1.2394 | 0.10827 | -0.047 | 11.4473
17 | 1.1508 | 0.14165 | -0.0674 | 8.1242
18 | 0.9912 | 0.23198 | -0.1124 | 4.2728

## 45. Re 1M Mach 0.25 (1)
BIGFOIL.COM POLAR EXPORT
NACA63-410 a=0.6
NACA63-410 a=0.6 |  |  |  | Cl Max: | 1.129 | at alpha= | 8.5 | deg
JavaFoil+Calcfoil stall+Eppler ext transition |  |  |  | L/D Max: | 158.142 | at alpha= | 4.5 | deg
Re: | 1000000 |  |  | Cd Min: | 0.0051 | at alpha= | 2.5 | deg
Mach: | 0.25 |  |  | Cl=0 at alpha= | -2.7167 | deg
|  |  |  | @ Cl=0.1, Cd= | 0.0076033
|  |  |  | @ Cl=0.4, Cd= | 0.0054733
|  |  |  | @ Cl=0.6, Cd= | 0.11431
alpha (deg) | Cl | Cd | Cm | Cl/Cd
-14.5 | -0.067 | 0.12218 | -0.022 | -0.549
-14 | -0.064 | 0.11948 | -0.022 | -0.538
-13.5 | -0.179 | 0.11398 | -0.022 | -1.566
-13 | -0.241 | 0.10746 | -0.021 | -2.239
-12.5 | -0.293 | 0.11511 | -0.021 | -2.549
-12 | -0.339 | 0.10432 | -0.021 | -3.248
-11.5 | -0.371 | 0.09583 | -0.021 | -3.87
-11 | -0.397 | 0.08822 | -0.02 | -4.501
-10.5 | -0.417 | 0.08224 | -0.02 | -5.07
-10 | -0.43 | 0.07399 | -0.02 | -5.815
-9.5 | -0.436 | 0.07038 | -0.021 | -6.201
-9 | -0.435 | 0.06387 | -0.021 | -6.817
-8.5 | -0.427 | 0.05875 | -0.022 | -7.271
-8 | -0.412 | 0.05352 | -0.022 | -7.7
-7.5 | -0.391 | 0.05027 | -0.022 | -7.771
-7 | -0.364 | 0.04663 | -0.022 | -7.799
-6.5 | -0.332 | 0.04388 | -0.023 | -7.559
-6 | -0.296 | 0.04116 | -0.023 | -7.181
-5.5 | -0.256 | 0.0386 | -0.025 | -6.636
-5 | -0.214 | 0.03613 | -0.028 | -5.92
-4.5 | -0.209 | 0.00869 | -0.057 | -24.105
-4 | -0.152 | 0.00845 | -0.058 | -17.979
-3.5 | -0.093 | 0.00824 | -0.058 | -11.325
-3 | -0.034 | 0.00803 | -0.058 | -4.2
-2.5 | 0.026 | 0.00786 | -0.059 | 3.362
-2 | 0.087 | 0.00768 | -0.059 | 11.321
-1.5 | 0.148 | 0.00732 | -0.06 | 20.177
-1 | 0.209 | 0.00561 | -0.06 | 37.206
-0.5 | 0.27 | 0.00555 | -0.06 | 48.622
0 | 0.33 | 0.00557 | -0.061 | 59.348
0.5 | 0.391 | 0.00546 | -0.061 | 71.575
1 | 0.452 | 0.00555 | -0.062 | 81.394
1.5 | 0.512 | 0.00557 | -0.062 | 91.967
2 | 0.571 | 0.00566 | -0.063 | 100.892
2.5 | 0.631 | 0.0051 | -0.063 | 123.76
3 | 0.69 | 0.00526 | -0.063 | 131.328
3.5 | 0.749 | 0.00541 | -0.064 | 138.338
4 | 0.806 | 0.00529 | -0.064 | 152.249
4.5 | 0.862 | 0.00545 | -0.065 | 158.142
5 | 0.911 | 0.01139 | -0.065 | 79.932
5.5 | 0.958 | 0.01208 | -0.065 | 79.327
6 | 1.002 | 0.01274 | -0.065 | 78.621
6.5 | 1.041 | 0.01348 | -0.065 | 77.209
7 | 1.074 | 0.01431 | -0.066 | 75.08
7.5 | 1.1 | 0.01531 | -0.066 | 71.896
8 | 1.119 | 0.01639 | -0.066 | 68.266
8.5 | 1.129 | 0.01738 | -0.066 | 64.955
9 | 0.93 | 0.05771 | -0.031 | 16.113
9.5 | 0.913 | 0.06152 | -0.03 | 14.833
10 | 0.883 | 0.06839 | -0.027 | 12.906
10.5 | 0.842 | 0.07326 | -0.025 | 11.496
11 | 0.791 | 0.08202 | -0.025 | 9.643
11.5 | 0.73 | 0.08789 | -0.026 | 8.305
12 | 0.66 | 0.09488 | -0.027 | 6.957
12.5 | 0.583 | 0.09948 | -0.027 | 5.859
13 | 0.5 | 0.10778 | -0.027 | 4.636
13.5 | 0.411 | 0.11431 | -0.028 | 3.597

## 46. Re 1M Mach 0.25 (2)
BIGFOIL.COM POLAR EXPORT
NACA63-410 a=0.6
NACA63-410 a=0.6 |  |  |  | Cl Max: | 1.2862 | at alpha= | 11.5 | deg
XFOIL ncrit=9 |  |  |  | L/D Max: | 134.036 | at alpha= | 3.5 | deg
Re: | 1000000 |  |  | Cd Min: | 0.26903 | at alpha= | 20 | deg
Mach: | 0.25 |  |  | Cl=0 at alpha= | -2.7877 | deg
|  |  |  | @ Cl=0.1, Cd= | 0.0073599
|  |  |  | @ Cl=0.4, Cd= | 0.005179
|  |  |  | @ Cl=0.6, Cd= | 0.004953
alpha (deg) | Cl | Cd | Cm | Cl/Cd
-20 | -0.7211 | 0.24964 | 0.0568 | -2.8886
-19.5 | -0.7024 | 0.24339 | 0.0524 | -2.8859
-19 | -0.6833 | 0.23672 | 0.0479 | -2.8865
-18.5 | -0.6642 | 0.22993 | 0.0434 | -2.8887
-18 | -0.6453 | 0.22276 | 0.0391 | -2.8968
-17.5 | -0.6263 | 0.21511 | 0.0345 | -2.9115
-17 | -0.6088 | 0.20749 | 0.0297 | -2.9341
-16.5 | -0.5913 | 0.1999 | 0.0252 | -2.958
-16 | -0.5754 | 0.19134 | 0.0211 | -3.0072
-15.5 | -0.5571 | 0.18464 | 0.0175 | -3.0172
-15 | -0.5393 | 0.17796 | 0.0137 | -3.0305
-14.5 | -0.5222 | 0.17058 | 0.0097 | -3.0613
-14 | -0.5066 | 0.16237 | 0.0051 | -3.12
-13.5 | -0.4942 | 0.15409 | 0.0003 | -3.2072
-13 | -0.4809 | 0.14606 | -0.0038 | -3.2925
-12.5 | -0.472 | 0.13664 | -0.0077 | -3.4543
-12 | -0.4545 | 0.13082 | -0.0101 | -3.4742
-11.5 | -0.4418 | 0.12356 | -0.0137 | -3.5756
-11 | -0.4305 | 0.11602 | -0.0175 | -3.7106
-10.5 | -0.4188 | 0.10609 | -0.0248 | -3.9476
-10 | -0.4012 | 0.09651 | -0.0324 | -4.1571
-9.5 | -0.3981 | 0.08843 | -0.0359 | -4.5019
-8.5 | -0.4011 | 0.07325 | -0.0429 | -5.4758
-8 | -0.4103 | 0.06476 | -0.048 | -6.3357
-7.5 | -0.4454 | 0.04539 | -0.0636 | -9.8127
-7 | -0.4436 | 0.03107 | -0.067 | -14.2774
-6.5 | -0.4175 | 0.01981 | -0.067 | -21.0752
-6 | -0.3666 | 0.01696 | -0.0669 | -21.6156
-5.5 | -0.3123 | 0.01444 | -0.0665 | -21.6274
-5 | -0.256 | 0.0125 | -0.0661 | -20.48
-4.5 | -0.1992 | 0.0111 | -0.0658 | -17.9459
-4 | -0.1425 | 0.00968 | -0.0656 | -14.7211
-3.5 | -0.0841 | 0.00903 | -0.0656 | -9.3134
-3 | -0.0251 | 0.00843 | -0.0658 | -2.9775
-2.5 | 0.034 | 0.00799 | -0.0659 | 4.2553
-2 | 0.0933 | 0.0075 | -0.0662 | 12.44
-1.5 | 0.1502 | 0.00631 | -0.0669 | 23.8035
-1 | 0.2087 | 0.0058 | -0.0673 | 35.9828
-0.5 | 0.2677 | 0.00567 | -0.0675 | 47.2134
0 | 0.3264 | 0.00546 | -0.0677 | 59.7802
0.5 | 0.3844 | 0.00525 | -0.0677 | 73.219
1 | 0.4393 | 0.005 | -0.0669 | 87.86
1.5 | 0.4966 | 0.00482 | -0.0662 | 103.029
2 | 0.5628 | 0.00489 | -0.0681 | 115.092
2.5 | 0.6218 | 0.00499 | -0.0683 | 124.6092
3 | 0.6802 | 0.00516 | -0.0684 | 131.8217
3.5 | 0.7372 | 0.0055 | -0.0683 | 134.0364
4 | 0.7937 | 0.00596 | -0.0681 | 133.1711
4.5 | 0.8465 | 0.00686 | -0.0676 | 123.3965
5 | 0.8889 | 0.00892 | -0.0659 | 99.6525
5.5 | 0.9317 | 0.01076 | -0.0641 | 86.5892
6 | 0.9813 | 0.01175 | -0.0629 | 83.5149
6.5 | 1.0306 | 0.01269 | -0.0614 | 81.2136
7 | 1.0754 | 0.01394 | -0.0593 | 77.1449
7.5 | 1.1216 | 0.01493 | -0.0574 | 75.1239
8 | 1.1575 | 0.01658 | -0.0541 | 69.813
8.5 | 1.195 | 0.01782 | -0.0509 | 67.0595
9 | 1.2156 | 0.01966 | -0.0455 | 61.8311
9.5 | 1.2322 | 0.02224 | -0.0404 | 55.4047
10 | 1.2529 | 0.02492 | -0.0363 | 50.2769
10.5 | 1.2745 | 0.02766 | -0.0329 | 46.0774
11 | 1.2794 | 0.03228 | -0.029 | 39.6344
11.5 | 1.2862 | 0.03697 | -0.0259 | 34.7904
12 | 1.28 | 0.0433 | -0.0233 | 29.5612
12.5 | 1.2585 | 0.05175 | -0.0223 | 24.3188
13 | 1.2306 | 0.06177 | -0.0237 | 19.9223
13.5 | 1.1897 | 0.0754 | -0.0287 | 15.7785
14 | 1.1549 | 0.09038 | -0.0367 | 12.7783
14.5 | 1.1141 | 0.10932 | -0.0484 | 10.1912
15 | 1.0718 | 0.13248 | -0.0628 | 8.0903
15.5 | 0.9892 | 0.17091 | -0.0833 | 5.7878
17 | 0.9807 | 0.21755 | -0.1063 | 4.5079
17.5 | 0.994 | 0.22757 | -0.1118 | 4.3679
18 | 1.0076 | 0.23866 | -0.1182 | 4.2219
18.5 | 1.0228 | 0.24703 | -0.1232 | 4.1404
19 | 1.0389 | 0.25475 | -0.1282 | 4.0781
19.5 | 1.0551 | 0.2613 | -0.1325 | 4.0379
20 | 1.0697 | 0.26903 | -0.1369 | 3.9761

## 47. Re 1M Mach 0.50 (1)
BIGFOIL.COM POLAR EXPORT
NACA63-410 a=0.6
NACA63-410 a=0.6 |  |  |  | Cl Max: | 1.185 | at alpha= | 20 | deg
JavaFoil+Calcfoil stall+Eppler ext transition |  |  |  | L/D Max: | 149.949 | at alpha= | 3.5 | deg
Re: | 1000000 |  |  | Cd Min: | 0.00531 | at alpha= | 3 | deg
Mach: | 0.5 |  |  | Cl=0 at alpha= | -2.7197 | deg
|  |  |  | @ Cl=0.1, Cd= | 0.0076643
|  |  |  | @ Cl=0.4, Cd= | 0.0056701
|  |  |  | @ Cl=0.6, Cd= | 0.0059282
alpha (deg) | Cl | Cd | Cm | Cl/Cd
-20 | -0.936 | 0.19231 | -0.03 | -4.865
-19.5 | -0.906 | 0.18973 | -0.029 | -4.776
-19 | -0.879 | 0.18379 | -0.028 | -4.785
-18.5 | -0.853 | 0.18008 | -0.028 | -4.735
-18 | -0.826 | 0.17645 | -0.029 | -4.683
-17.5 | -0.8 | 0.17183 | -0.029 | -4.655
-17 | -0.773 | 0.1669 | -0.029 | -4.632
-16.5 | -0.745 | 0.15737 | -0.028 | -4.733
-16 | -0.718 | 0.14912 | -0.028 | -4.815
-15.5 | -0.691 | 0.14425 | -0.028 | -4.792
-15 | -0.665 | 0.13709 | -0.028 | -4.848
-14.5 | -0.638 | 0.13711 | -0.028 | -4.652
-14 | -0.61 | 0.12974 | -0.027 | -4.702
-13.5 | -0.583 | 0.12213 | -0.027 | -4.771
-13 | -0.556 | 0.1183 | -0.027 | -4.699
-12.5 | -0.529 | 0.116 | -0.027 | -4.561
-12 | -0.502 | 0.11133 | -0.027 | -4.511
-11.5 | -0.475 | 0.10808 | -0.028 | -4.397
-11 | -0.447 | 0.10438 | -0.026 | -4.287
-10.5 | -0.42 | 0.09919 | -0.026 | -4.239
-10 | -0.394 | 0.09353 | -0.026 | -4.208
-9.5 | -0.367 | 0.0891 | -0.026 | -4.114
-9 | -0.34 | 0.09182 | -0.027 | -3.698
-8.5 | -0.313 | 0.08935 | -0.027 | -3.498
-8 | -0.285 | 0.08349 | -0.025 | -3.415
-7.5 | -0.258 | 0.11796 | -0.024 | -2.187
-7 | -0.231 | 0.07854 | -0.025 | -2.942
-6.5 | -0.204 | 0.0472 | -0.026 | -4.326
-6 | -0.177 | 0.05315 | -0.024 | -3.33
-5.5 | -0.253 | 0.04337 | -0.024 | -5.841
-5 | -0.224 | 0.03895 | -0.025 | -5.75
-4.5 | -0.181 | 0.03639 | -0.026 | -4.981
-4 | -0.134 | 0.03357 | -0.031 | -3.989
-3.5 | -0.103 | 0.00862 | -0.065 | -11.937
-3 | -0.037 | 0.00838 | -0.065 | -4.466
-2.5 | 0.029 | 0.00815 | -0.066 | 3.609
-2 | 0.097 | 0.00767 | -0.066 | 12.64
-1.5 | 0.165 | 0.00754 | -0.067 | 21.872
-1 | 0.233 | 0.00578 | -0.067 | 40.36
-0.5 | 0.302 | 0.00555 | -0.068 | 54.37
0 | 0.369 | 0.00562 | -0.068 | 65.695
0.5 | 0.437 | 0.00573 | -0.068 | 76.334
1 | 0.505 | 0.0058 | -0.069 | 87.035
1.5 | 0.573 | 0.00587 | -0.069 | 97.47
2 | 0.638 | 0.00601 | -0.07 | 106.061
2.5 | 0.705 | 0.00582 | -0.07 | 121.002
3 | 0.77 | 0.00531 | -0.071 | 144.958
3.5 | 0.834 | 0.00556 | -0.071 | 149.949
4 | 0.896 | 0.00689 | -0.072 | 129.937
4.5 | 0.943 | 0.01255 | -0.071 | 75.112
5 | 0.994 | 0.01347 | -0.071 | 73.781
5.5 | 1.034 | 0.01449 | -0.072 | 71.378
6 | 1.058 | 0.01566 | -0.072 | 67.578
6.5 | 1.054 | 0.01723 | -0.072 | 61.189
7 | 0.812 | 0.04943 | -0.029 | 16.422
7.5 | 0.543 | 0.05394 | -0.029 | 10.063
8 | 0.569 | 0.07652 | -0.028 | 7.432
8.5 | 0.595 | 0.08369 | -0.03 | 7.107
9 | 0.621 | 0.08623 | -0.03 | 7.198
9.5 | 0.647 | 0.09277 | -0.033 | 6.977
10 | 0.673 | 0.09277 | -0.033 | 7.256
10.5 | 0.699 | 0.09549 | -0.033 | 7.318
11 | 0.724 | 0.10122 | -0.033 | 7.155
11.5 | 0.751 | 0.10927 | -0.037 | 6.874
12 | 0.777 | 0.11184 | -0.037 | 6.944
12.5 | 0.802 | 0.11539 | -0.037 | 6.95
13 | 0.828 | 0.1226 | -0.038 | 6.752
13.5 | 0.854 | 0.1317 | -0.04 | 6.487
14 | 0.879 | 0.13544 | -0.04 | 6.493
14.5 | 0.905 | 0.13753 | -0.041 | 6.58
15 | 0.932 | 0.14545 | -0.044 | 6.409
15.5 | 0.957 | 0.14994 | -0.044 | 6.383
16 | 0.982 | 0.15586 | -0.044 | 6.302
16.5 | 1.007 | 0.16063 | -0.045 | 6.271
17 | 1.035 | 0.16459 | -0.047 | 6.286
17.5 | 1.059 | 0.17166 | -0.047 | 6.171
18 | 1.084 | 0.17614 | -0.048 | 6.155
18.5 | 1.109 | 0.18325 | -0.048 | 6.054
19 | 1.138 | 0.19056 | -0.051 | 5.97
19.5 | 1.161 | 0.1943 | -0.051 | 5.975
20 | 1.185 | 0.19946 | -0.051 | 5.942

## 48. Re 1M Mach 0.50 (2)
BIGFOIL.COM POLAR EXPORT
NACA63-410 a=0.6
NACA63-410 a=0.6 |  |  |  | Cl Max: | 1.181 | at alpha= | 20 | deg
XFOIL ncrit=9 |  |  |  | L/D Max: | 137.522 | at alpha= | 3 | deg
Re: | 1000000 |  |  | Cd Min: | 0.30526 | at alpha= | 20 | deg
Mach: | 0.5 |  |  | Cl=0 at alpha= | -2.7823 | deg
|  |  |  | @ Cl=0.1, Cd= | 0.0081146
|  |  |  | @ Cl=0.4, Cd= | 0.0057921
|  |  |  | @ Cl=0.6, Cd= | 0.0052941
alpha (deg) | Cl | Cd | Cm | Cl/Cd
-20 | -0.7867 | 0.27346 | 0.0693 | -2.8768
-19.5 | -0.7637 | 0.26545 | 0.064 | -2.877
-19 | -0.74 | 0.25711 | 0.0585 | -2.8781
-18.5 | -0.7158 | 0.24845 | 0.0531 | -2.8811
-18 | -0.6925 | 0.23992 | 0.0475 | -2.8864
-17.5 | -0.6696 | 0.23142 | 0.042 | -2.8934
-17 | -0.6471 | 0.22293 | 0.0367 | -2.9027
-16.5 | -0.6247 | 0.21449 | 0.0314 | -2.9125
-16 | -0.6019 | 0.2062 | 0.0274 | -2.919
-15.5 | -0.5792 | 0.19831 | 0.0226 | -2.9207
-15 | -0.5569 | 0.19027 | 0.0178 | -2.9269
-14.5 | -0.5356 | 0.18142 | 0.0122 | -2.9523
-14 | -0.5151 | 0.17305 | 0.0071 | -2.9766
-13.5 | -0.4965 | 0.1645 | 0.002 | -3.0182
-13 | -0.4762 | 0.15606 | -0.0015 | -3.0514
-12 | -0.4359 | 0.14064 | -0.0104 | -3.0994
-11.5 | -0.4143 | 0.13139 | -0.0179 | -3.1532
-11 | -0.4021 | 0.12358 | -0.0216 | -3.2538
-10.5 | -0.3887 | 0.11535 | -0.0257 | -3.3697
-10 | -0.3751 | 0.10722 | -0.0297 | -3.4984
-9.5 | -0.3592 | 0.10079 | -0.0319 | -3.5638
-9 | -0.347 | 0.09325 | -0.036 | -3.7212
-8.5 | -0.337 | 0.08493 | -0.0417 | -3.968
-8 | -0.3284 | 0.07688 | -0.0462 | -4.2716
-7.5 | -0.3228 | 0.06883 | -0.0508 | -4.6898
-7 | -0.3282 | 0.06104 | -0.0546 | -5.3768
-6.5 | -0.3385 | 0.05132 | -0.0641 | -6.5959
-6 | -0.3359 | 0.04019 | -0.0735 | -8.3578
-5.5 | -0.3146 | 0.03088 | -0.0775 | -10.1878
-5 | -0.2778 | 0.02211 | -0.0787 | -12.5645
-4.5 | -0.2247 | 0.01598 | -0.078 | -14.0613
-4 | -0.1623 | 0.01233 | -0.077 | -13.163
-3.5 | -0.0966 | 0.01054 | -0.0761 | -9.1651
-3 | -0.0293 | 0.00944 | -0.0755 | -3.1038
-2.5 | 0.038 | 0.00854 | -0.0752 | 4.4496
-2 | 0.1065 | 0.00807 | -0.0752 | 13.197
-1.5 | 0.1739 | 0.00743 | -0.0754 | 23.4051
-1 | 0.2386 | 0.00616 | -0.0761 | 38.7338
-0.5 | 0.3061 | 0.00597 | -0.0764 | 51.273
0 | 0.3732 | 0.00584 | -0.0765 | 63.9041
0.5 | 0.4404 | 0.00572 | -0.0767 | 76.993
1 | 0.5069 | 0.00557 | -0.0767 | 91.0054
1.5 | 0.5697 | 0.00535 | -0.0757 | 106.486
2 | 0.6402 | 0.00522 | -0.076 | 122.6437
2.5 | 0.7103 | 0.00537 | -0.0765 | 132.2719
3 | 0.777 | 0.00565 | -0.0761 | 137.5221
3.5 | 0.8418 | 0.00613 | -0.0754 | 137.3246
4 | 0.9038 | 0.00691 | -0.0742 | 130.7959
4.5 | 0.9438 | 0.00937 | -0.0705 | 100.7257
5 | 0.9811 | 0.01164 | -0.0662 | 84.2869
5.5 | 1.0298 | 0.01295 | -0.0624 | 79.5212
6 | 1.0699 | 0.01447 | -0.0573 | 73.9392
6.5 | 1.094 | 0.01637 | -0.0503 | 66.8296
7 | 1.114 | 0.01906 | -0.044 | 58.447
7.5 | 1.1341 | 0.02226 | -0.0382 | 50.9479
8 | 1.1465 | 0.02659 | -0.0323 | 43.1177
8.5 | 1.1601 | 0.03182 | -0.0268 | 36.4582
9 | 1.155 | 0.03885 | -0.0228 | 29.7297
9.5 | 1.1357 | 0.0474 | -0.0214 | 23.9599
10 | 1.1071 | 0.05771 | -0.0232 | 19.1839
10.5 | 1.0773 | 0.06974 | -0.0284 | 15.4474
11 | 1.0458 | 0.08413 | -0.037 | 12.4308
11.5 | 1.0167 | 0.10064 | -0.0479 | 10.1023
12 | 0.991 | 0.11899 | -0.0594 | 8.3284
12.5 | 0.9731 | 0.1359 | -0.0689 | 7.1604
13 | 0.9641 | 0.15135 | -0.0777 | 6.37
13.5 | 0.9631 | 0.16561 | -0.0858 | 5.8155
14 | 0.9684 | 0.17873 | -0.0931 | 5.4182
14.5 | 0.9774 | 0.19137 | -0.1001 | 5.1074
15 | 0.9905 | 0.2032 | -0.1068 | 4.8745
15.5 | 1.0052 | 0.21452 | -0.113 | 4.6858
16 | 1.0217 | 0.22542 | -0.1192 | 4.5324
17 | 1.0591 | 0.24471 | -0.1296 | 4.328
17.5 | 1.0788 | 0.25504 | -0.1355 | 4.2299
18 | 1.0985 | 0.26525 | -0.1414 | 4.1414
18.5 | 1.1181 | 0.27567 | -0.1477 | 4.0559
19 | 1.1394 | 0.287 | -0.1549 | 3.97
19.5 | 1.1602 | 0.29646 | -0.1606 | 3.9135
20 | 1.181 | 0.30526 | -0.1661 | 3.8688

## 49. Re 2M Mach 0.00 (1)
BIGFOIL.COM POLAR EXPORT
NACA63-410 a=0.6
NACA63-410 a=0.6 |  |  |  | Cl Max: | 1.16 | at alpha= | 9.5 | deg
JavaFoil+Calcfoil stall+Eppler ext transition |  |  |  | L/D Max: | 164.115 | at alpha= | 4.5 | deg
Re: | 2000000 |  |  | Cd Min: | 0.00491 | at alpha= | 4 | deg
Mach: | 0 |  |  | Cl=0 at alpha= | -2.7203 | deg
|  |  |  | @ Cl=0.1, Cd= | 0.0067847
|  |  |  | @ Cl=0.4, Cd= | 0.0051317
|  |  |  | @ Cl=0.6, Cd= | 0.0052028
alpha (deg) | Cl | Cd | Cm | Cl/Cd
-16.5 | -0.379 | 0.14092 | -0.021 | -2.69
-16 | -0.397 | 0.13088 | -0.021 | -3.036
-15.5 | -0.416 | 0.12556 | -0.021 | -3.312
-15 | -0.434 | 0.11767 | -0.021 | -3.69
-14.5 | -0.452 | 0.11382 | -0.021 | -3.97
-14 | -0.469 | 0.10738 | -0.021 | -4.366
-13.5 | -0.485 | 0.10263 | -0.021 | -4.721
-13 | -0.499 | 0.09588 | -0.02 | -5.199
-12.5 | -0.51 | 0.09143 | -0.021 | -5.584
-12 | -0.519 | 0.08517 | -0.021 | -6.092
-11.5 | -0.52 | 0.07841 | -0.021 | -6.632
-11 | -0.518 | 0.07478 | -0.022 | -6.927
-10.5 | -0.512 | 0.06999 | -0.022 | -7.321
-10 | -0.503 | 0.06496 | -0.023 | -7.748
-9.5 | -0.49 | 0.06031 | -0.023 | -8.124
-9 | -0.473 | 0.05689 | -0.024 | -8.308
-8.5 | -0.451 | 0.05332 | -0.024 | -8.467
-8 | -0.426 | 0.04976 | -0.024 | -8.567
-7.5 | -0.398 | 0.04646 | -0.025 | -8.563
-7 | -0.367 | 0.04271 | -0.028 | -8.589
-6.5 | -0.41 | 0.00852 | -0.054 | -48.072
-6 | -0.362 | 0.00835 | -0.054 | -43.41
-5.5 | -0.312 | 0.00812 | -0.055 | -38.438
-5 | -0.259 | 0.00785 | -0.055 | -32.981
-4.5 | -0.204 | 0.0076 | -0.055 | -26.813
-4 | -0.148 | 0.00739 | -0.056 | -19.965
-3.5 | -0.091 | 0.00722 | -0.056 | -12.532
-3 | -0.033 | 0.00707 | -0.057 | -4.629
-2.5 | 0.026 | 0.0069 | -0.057 | 3.71
-2 | 0.084 | 0.00682 | -0.057 | 12.361
-1.5 | 0.143 | 0.00669 | -0.058 | 21.38
-1 | 0.202 | 0.00507 | -0.058 | 39.855
-0.5 | 0.261 | 0.00507 | -0.059 | 51.511
0 | 0.32 | 0.00508 | -0.059 | 63.047
0.5 | 0.379 | 0.00511 | -0.059 | 74.164
1 | 0.437 | 0.00517 | -0.06 | 84.538
1.5 | 0.496 | 0.00525 | -0.06 | 94.465
2 | 0.553 | 0.0053 | -0.061 | 104.388
2.5 | 0.611 | 0.00518 | -0.061 | 118.082
3 | 0.669 | 0.00527 | -0.061 | 126.852
3.5 | 0.726 | 0.0054 | -0.062 | 134.374
4 | 0.781 | 0.00491 | -0.062 | 159.202
4.5 | 0.836 | 0.0051 | -0.063 | 164.115
5 | 0.888 | 0.00962 | -0.063 | 92.307
5.5 | 0.937 | 0.01013 | -0.063 | 92.542
6 | 0.983 | 0.01063 | -0.064 | 92.441
6.5 | 1.025 | 0.01118 | -0.064 | 91.701
7 | 1.063 | 0.01174 | -0.064 | 90.542
7.5 | 1.097 | 0.01242 | -0.064 | 88.266
8 | 1.124 | 0.01324 | -0.065 | 84.941
8.5 | 1.147 | 0.01402 | -0.065 | 81.81
9 | 1.159 | 0.01489 | -0.065 | 77.804
9.5 | 1.16 | 0.0159 | -0.065 | 72.968
10 | 1.153 | 0.01704 | -0.065 | 67.643
10.5 | 1.137 | 0.01838 | -0.065 | 61.856
11 | 1.101 | 0.02136 | -0.064 | 51.535
11.5 | 1.079 | 0.02209 | -0.065 | 48.842
12 | 0.89 | 0.07712 | -0.037 | 11.539
12.5 | 0.857 | 0.08552 | -0.033 | 10.016
13 | 0.824 | 0.09159 | -0.031 | 8.995
13.5 | 0.79 | 0.09964 | -0.03 | 7.924
14 | 0.755 | 0.1031 | -0.031 | 7.321
14.5 | 0.718 | 0.10947 | -0.031 | 6.563

## 50. Re 2M Mach 0.00 (2)
BIGFOIL.COM POLAR EXPORT
NACA63-410 a=0.6
NACA63-410 a=0.6 |  |  |  | Cl Max: | 1.548 | at alpha= | 15.5 | deg
XFOIL ncrit=9 |  |  |  | L/D Max: | 151.155 | at alpha= | 3 | deg
Re: | 2000000 |  |  | Cd Min: | 0.17837 | at alpha= | -15.5 | deg
Mach: | 0 |  |  | Cl=0 at alpha= | -2.7714 | deg
|  |  |  | @ Cl=0.1, Cd= | 0.0062146
|  |  |  | @ Cl=0.4, Cd= | 0.0044078
|  |  |  | @ Cl=0.6, Cd= | 0.0040471
alpha (deg) | Cl | Cd | Cm | Cl/Cd
-15.5 | -0.5569 | 0.17837 | 0.0154 | -3.1222
-15 | -0.5395 | 0.1724 | 0.0118 | -3.1294
-13 | -1.008 | 0.0314 | -0.0652 | -32.1019
-12.5 | -0.9918 | 0.02821 | -0.063 | -35.1577
-12 | -0.959 | 0.02577 | -0.0621 | -37.2138
-11.5 | -0.9218 | 0.02334 | -0.0615 | -39.4944
-11 | -0.8786 | 0.02152 | -0.0612 | -40.8271
-10.5 | -0.8388 | 0.01851 | -0.0607 | -45.316
-10 | -0.7926 | 0.0165 | -0.0605 | -48.0364
-9.5 | -0.7401 | 0.01586 | -0.0605 | -46.6646
-9 | -0.6875 | 0.01508 | -0.0605 | -45.5902
-8.5 | -0.6342 | 0.01435 | -0.0606 | -44.1951
-8 | -0.5796 | 0.0139 | -0.0608 | -41.6978
-7.5 | -0.5297 | 0.01173 | -0.0606 | -45.1577
-7 | -0.475 | 0.01105 | -0.0607 | -42.9864
-6 | -0.3645 | 0.0098 | -0.061 | -37.1939
-5 | -0.2536 | 0.00832 | -0.0614 | -30.4808
-4 | -0.1403 | 0.00749 | -0.0619 | -18.7316
-3.5 | -0.0833 | 0.00725 | -0.0622 | -11.4897
-3 | -0.0262 | 0.00682 | -0.0626 | -3.8416
-2.5 | 0.0311 | 0.00659 | -0.0629 | 4.7193
-2 | 0.0885 | 0.00633 | -0.0633 | 13.981
-1.5 | 0.1453 | 0.00576 | -0.0638 | 25.2257
-1 | 0.2015 | 0.005 | -0.0645 | 40.3
-0.5 | 0.2585 | 0.00472 | -0.0649 | 54.7669
0 | 0.3159 | 0.00455 | -0.0653 | 69.4286
0.5 | 0.3732 | 0.00445 | -0.0657 | 83.8652
1 | 0.4303 | 0.00436 | -0.0661 | 98.6927
1.5 | 0.4866 | 0.00418 | -0.0663 | 116.4115
2 | 0.5406 | 0.00402 | -0.0658 | 134.4776
2.5 | 0.5967 | 0.00403 | -0.0658 | 148.0645
3 | 0.6545 | 0.00433 | -0.0664 | 151.1547
3.5 | 0.7094 | 0.00478 | -0.0666 | 148.41
4 | 0.7625 | 0.00547 | -0.0666 | 139.3967
4.5 | 0.811 | 0.0068 | -0.0661 | 119.2647
5 | 0.8588 | 0.0081 | -0.0655 | 106.0247
5.5 | 0.9085 | 0.00904 | -0.065 | 100.4978
6 | 0.9599 | 0.00969 | -0.0646 | 99.0609
6.5 | 1.011 | 0.01032 | -0.0641 | 97.9651
7 | 1.0625 | 0.01083 | -0.0638 | 98.1071
7.5 | 1.1118 | 0.01154 | -0.0631 | 96.3432
8 | 1.1613 | 0.01214 | -0.0626 | 95.659
8.5 | 1.2073 | 0.01304 | -0.0614 | 92.5844
9 | 1.2543 | 0.01373 | -0.0605 | 91.3547
9.5 | 1.2976 | 0.01465 | -0.059 | 88.5734
10 | 1.3385 | 0.01564 | -0.0572 | 85.5818
10.5 | 1.3777 | 0.01658 | -0.0552 | 83.0941
11 | 1.4099 | 0.01766 | -0.0521 | 79.8358
11.5 | 1.4198 | 0.01973 | -0.0459 | 71.9615
12 | 1.4476 | 0.02103 | -0.043 | 68.835
12.5 | 1.4706 | 0.02283 | -0.0398 | 64.4152
13 | 1.4927 | 0.02482 | -0.037 | 60.141
13.5 | 1.5077 | 0.02754 | -0.0341 | 54.7458
14 | 1.5265 | 0.03007 | -0.0319 | 50.7649
14.5 | 1.5395 | 0.03329 | -0.0297 | 46.2451
15 | 1.5469 | 0.03723 | -0.0278 | 41.5498
15.5 | 1.548 | 0.04205 | -0.0264 | 36.8133
16 | 1.5444 | 0.04781 | -0.0258 | 32.3029
16.5 | 1.5319 | 0.05523 | -0.0262 | 27.7367
17 | 1.5027 | 0.06593 | -0.0286 | 22.7924
17.5 | 1.4651 | 0.07935 | -0.0336 | 18.4638
18 | 1.4281 | 0.0943 | -0.0408 | 15.1442
18.5 | 1.3873 | 0.11168 | -0.0503 | 12.4221
19 | 1.3468 | 0.13049 | -0.0614 | 10.3211
19.5 | 1.3027 | 0.15144 | -0.0742 | 8.6021
20 | 1.2628 | 0.17231 | -0.0872 | 7.3287

## 51. Re 2M Mach 0.10 (1)
BIGFOIL.COM POLAR EXPORT
NACA63-410 a=0.6
NACA63-410 a=0.6 |  |  |  | Cl Max: | 1.156 | at alpha= | 9 | deg
JavaFoil+Calcfoil stall+Eppler ext transition |  |  |  | L/D Max: | 163.473 | at alpha= | 4.5 | deg
Re: | 2000000 |  |  | Cd Min: | 0.00491 | at alpha= | 4 | deg
Mach: | 0.1 |  |  | Cl=0 at alpha= | -2.7203 | deg
|  |  |  | @ Cl=0.1, Cd= | 0.0067846
|  |  |  | @ Cl=0.4, Cd= | 0.0051361
|  |  |  | @ Cl=0.6, Cd= | 0.0052317
alpha (deg) | Cl | Cd | Cm | Cl/Cd
-16 | -0.355 | 0.13152 | -0.021 | -2.698
-15.5 | -0.376 | 0.1246 | -0.021 | -3.016
-15 | -0.397 | 0.12054 | -0.021 | -3.292
-14.5 | -0.418 | 0.11466 | -0.021 | -3.641
-14 | -0.438 | 0.109 | -0.021 | -4.015
-13.5 | -0.457 | 0.10164 | -0.021 | -4.493
-13 | -0.474 | 0.09707 | -0.021 | -4.883
-12.5 | -0.489 | 0.09123 | -0.021 | -5.362
-12 | -0.501 | 0.0849 | -0.021 | -5.9
-11.5 | -0.505 | 0.07967 | -0.022 | -6.34
-11 | -0.506 | 0.07572 | -0.022 | -6.678
-10.5 | -0.503 | 0.07057 | -0.022 | -7.123
-10 | -0.496 | 0.06491 | -0.023 | -7.638
-9.5 | -0.485 | 0.06085 | -0.023 | -7.964
-9 | -0.469 | 0.05783 | -0.024 | -8.111
-8.5 | -0.449 | 0.05384 | -0.024 | -8.342
-8 | -0.425 | 0.05 | -0.024 | -8.501
-7.5 | -0.398 | 0.04643 | -0.026 | -8.563
-7 | -0.366 | 0.04327 | -0.027 | -8.466
-6.5 | -0.411 | 0.00852 | -0.054 | -48.199
-6 | -0.363 | 0.00835 | -0.055 | -43.512
-5.5 | -0.313 | 0.00812 | -0.055 | -38.54
-5 | -0.26 | 0.00787 | -0.055 | -33.04
-4.5 | -0.205 | 0.00763 | -0.056 | -26.815
-4 | -0.148 | 0.00744 | -0.056 | -19.936
-3.5 | -0.091 | 0.00722 | -0.056 | -12.6
-3 | -0.033 | 0.00709 | -0.057 | -4.633
-2.5 | 0.026 | 0.00695 | -0.057 | 3.702
-2 | 0.085 | 0.00681 | -0.058 | 12.432
-1.5 | 0.144 | 0.00671 | -0.058 | 21.446
-1 | 0.203 | 0.00529 | -0.059 | 38.373
-0.5 | 0.263 | 0.00506 | -0.059 | 51.86
0 | 0.322 | 0.00507 | -0.059 | 63.463
0.5 | 0.381 | 0.00512 | -0.06 | 74.285
1 | 0.44 | 0.00517 | -0.06 | 85.077
1.5 | 0.499 | 0.00524 | -0.06 | 95.06
2 | 0.556 | 0.0053 | -0.061 | 104.833
2.5 | 0.614 | 0.00521 | -0.061 | 117.843
3 | 0.672 | 0.00531 | -0.062 | 126.536
3.5 | 0.729 | 0.00543 | -0.062 | 134.337
4 | 0.785 | 0.00491 | -0.062 | 159.978
4.5 | 0.84 | 0.00514 | -0.063 | 163.473
5 | 0.892 | 0.00967 | -0.063 | 92.204
5.5 | 0.941 | 0.0102 | -0.063 | 92.281
6 | 0.987 | 0.01071 | -0.064 | 92.18
6.5 | 1.029 | 0.01126 | -0.064 | 91.359
7 | 1.066 | 0.01184 | -0.064 | 90.042
7.5 | 1.098 | 0.01257 | -0.065 | 87.397
8 | 1.125 | 0.01339 | -0.065 | 84.068
8.5 | 1.147 | 0.01418 | -0.065 | 80.836
9 | 1.156 | 0.01514 | -0.065 | 76.352
9.5 | 1.154 | 0.01613 | -0.065 | 71.581
10 | 1.143 | 0.01732 | -0.066 | 66.034
10.5 | 1.122 | 0.01881 | -0.065 | 59.639
11 | 0.921 | 0.06905 | -0.037 | 13.335
11.5 | 0.895 | 0.07413 | -0.035 | 12.068
12 | 0.863 | 0.07992 | -0.034 | 10.802
12.5 | 0.828 | 0.08666 | -0.031 | 9.556
13 | 0.792 | 0.09278 | -0.031 | 8.532
13.5 | 0.753 | 0.09713 | -0.031 | 7.755
14 | 0.713 | 0.1036 | -0.031 | 6.886

## 52. Re 2M Mach 0.10 (2)
BIGFOIL.COM POLAR EXPORT
NACA63-410 a=0.6
NACA63-410 a=0.6 |  |  |  | Cl Max: | 1.5269 | at alpha= | 15 | deg
XFOIL ncrit=9 |  |  |  | L/D Max: | 151.705 | at alpha= | 3 | deg
Re: | 2000000 |  |  | Cd Min: | 0.19601 | at alpha= | -16.5 | deg
Mach: | 0.1 |  |  | Cl=0 at alpha= | -2.7712 | deg
|  |  |  | @ Cl=0.1, Cd= | 0.006245
|  |  |  | @ Cl=0.4, Cd= | 0.0044215
|  |  |  | @ Cl=0.6, Cd= | 0.004042
alpha (deg) | Cl | Cd | Cm | Cl/Cd
-16.5 | -0.5848 | 0.19601 | 0.0242 | -2.9835
-16 | -0.5693 | 0.18791 | 0.02 | -3.0296
-15.5 | -0.5574 | 0.1789 | 0.0157 | -3.1157
-15 | -0.5397 | 0.17294 | 0.012 | -3.1207
-14.5 | -0.5229 | 0.16652 | 0.0083 | -3.1402
-14 | -0.5087 | 0.15871 | 0.0044 | -3.2052
-13.5 | -0.4963 | 0.14978 | 0.0001 | -3.3135
-11.5 | -0.8967 | 0.02934 | -0.0634 | -30.5624
-11 | -0.8746 | 0.02416 | -0.0628 | -36.2003
-10.5 | -0.8296 | 0.02245 | -0.0624 | -36.9532
-10 | -0.7967 | 0.01751 | -0.0618 | -45.4997
-9.5 | -0.7445 | 0.01665 | -0.0617 | -44.7147
-8.5 | -0.6383 | 0.01489 | -0.0616 | -42.8677
-8 | -0.5837 | 0.01426 | -0.0616 | -40.9327
-7.5 | -0.5327 | 0.01229 | -0.0614 | -43.3442
-7 | -0.4784 | 0.01126 | -0.0614 | -42.4867
-6.5 | -0.4225 | 0.0108 | -0.0615 | -39.1204
-6 | -0.367 | 0.00995 | -0.0616 | -36.8844
-5.5 | -0.3109 | 0.00936 | -0.0617 | -33.2158
-5 | -0.2553 | 0.0084 | -0.0618 | -30.3929
-4.5 | -0.1986 | 0.00793 | -0.0621 | -25.0441
-4 | -0.1413 | 0.00752 | -0.0623 | -18.7899
-3.5 | -0.0839 | 0.00726 | -0.0626 | -11.5565
-3 | -0.0264 | 0.00684 | -0.0629 | -3.8596
-2.5 | 0.0313 | 0.00661 | -0.0633 | 4.7352
-2 | 0.0891 | 0.00635 | -0.0637 | 14.0315
-1.5 | 0.1462 | 0.0058 | -0.0642 | 25.2069
-1 | 0.2028 | 0.00501 | -0.0648 | 40.479
0 | 0.3178 | 0.00456 | -0.0657 | 69.693
0.5 | 0.3754 | 0.00446 | -0.0661 | 84.1704
1 | 0.4329 | 0.00437 | -0.0664 | 99.0618
1.5 | 0.4896 | 0.0042 | -0.0666 | 116.5714
2 | 0.544 | 0.00405 | -0.0662 | 134.321
2.5 | 0.5996 | 0.00404 | -0.066 | 148.4158
3 | 0.6584 | 0.00434 | -0.0668 | 151.7051
3.5 | 0.7136 | 0.0048 | -0.0669 | 148.6667
4 | 0.7669 | 0.00552 | -0.0669 | 138.9312
4.5 | 0.8155 | 0.00687 | -0.0663 | 118.7045
5 | 0.8635 | 0.00819 | -0.0657 | 105.4335
5.5 | 0.9136 | 0.00911 | -0.0651 | 100.2854
6 | 0.9655 | 0.00974 | -0.0647 | 99.1273
6.5 | 1.0168 | 0.01038 | -0.0642 | 97.9576
7 | 1.0684 | 0.01092 | -0.0638 | 97.8388
7.5 | 1.1181 | 0.01163 | -0.063 | 96.1393
8 | 1.1676 | 0.01228 | -0.0623 | 95.0814
8.5 | 1.2138 | 0.01318 | -0.061 | 92.0941
9 | 1.2606 | 0.01391 | -0.0599 | 90.6254
9.5 | 1.3003 | 0.01517 | -0.0578 | 85.7152
10 | 1.3435 | 0.01593 | -0.0561 | 84.3377
10.5 | 1.3813 | 0.01694 | -0.0538 | 81.5407
11 | 1.4045 | 0.01831 | -0.049 | 76.7067
11.5 | 1.4186 | 0.02035 | -0.0437 | 69.7101
12 | 1.4448 | 0.02191 | -0.0407 | 65.9425
12.5 | 1.4654 | 0.02403 | -0.0374 | 60.9821
13 | 1.4861 | 0.02628 | -0.0346 | 56.5487
13.5 | 1.4978 | 0.02947 | -0.0315 | 50.8246
14 | 1.5153 | 0.0323 | -0.0294 | 46.9133
14.5 | 1.5243 | 0.03611 | -0.0274 | 42.2127
15 | 1.5269 | 0.04083 | -0.0258 | 37.3965
15.5 | 1.521 | 0.04678 | -0.0248 | 32.5139
16 | 1.5058 | 0.05455 | -0.0252 | 27.604
16.5 | 1.4853 | 0.06394 | -0.0271 | 23.2296
17 | 1.4437 | 0.07788 | -0.0323 | 18.5375
17.5 | 1.4018 | 0.09378 | -0.04 | 14.9478
18 | 1.3662 | 0.11018 | -0.049 | 12.3997
18.5 | 1.3291 | 0.12835 | -0.0598 | 10.3553
19 | 1.2906 | 0.14804 | -0.0718 | 8.7179
19.5 | 1.2441 | 0.1707 | -0.0858 | 7.2882

## 53. Re 2M Mach 0.25 (1)
BIGFOIL.COM POLAR EXPORT
NACA63-410 a=0.6
NACA63-410 a=0.6 |  |  |  | Cl Max: | 1.136 | at alpha= | 8.5 | deg
JavaFoil+Calcfoil stall+Eppler ext transition |  |  |  | L/D Max: | 175.866 | at alpha= | 4.5 | deg
Re: | 2000000 |  |  | Cd Min: | 0.0049 | at alpha= | 4.5 | deg
Mach: | 0.25 |  |  | Cl=0 at alpha= | -2.7167 | deg
|  |  |  | @ Cl=0.1, Cd= | 0.0068272
|  |  |  | @ Cl=0.4, Cd= | 0.0051874
|  |  |  | @ Cl=0.6, Cd= | 0.10601
alpha (deg) | Cl | Cd | Cm | Cl/Cd
-14.5 | -0.067 | 0.11435 | -0.023 | -0.587
-14 | -0.064 | 0.11298 | -0.023 | -0.569
-13.5 | -0.179 | 0.10831 | -0.023 | -1.65
-13 | -0.241 | 0.10052 | -0.023 | -2.397
-12.5 | -0.294 | 0.09443 | -0.023 | -3.112
-12 | -0.339 | 0.08991 | -0.023 | -3.774
-11.5 | -0.371 | 0.08224 | -0.022 | -4.516
-11 | -0.398 | 0.07781 | -0.022 | -5.109
-10.5 | -0.417 | 0.07548 | -0.022 | -5.53
-10 | -0.431 | 0.06939 | -0.022 | -6.206
-9.5 | -0.437 | 0.06551 | -0.022 | -6.667
-9 | -0.436 | 0.06053 | -0.023 | -7.2
-8.5 | -0.428 | 0.0559 | -0.024 | -7.652
-8 | -0.413 | 0.05108 | -0.024 | -8.083
-7.5 | -0.391 | 0.04809 | -0.024 | -8.139
-7 | -0.365 | 0.04458 | -0.026 | -8.181
-6.5 | -0.333 | 0.04157 | -0.027 | -8.011
-6 | -0.299 | 0.03794 | -0.031 | -7.869
-5.5 | -0.319 | 0.00824 | -0.056 | -38.691
-5 | -0.265 | 0.00802 | -0.057 | -33.114
-4.5 | -0.209 | 0.00773 | -0.057 | -27.095
-4 | -0.152 | 0.00749 | -0.058 | -20.285
-3.5 | -0.093 | 0.0073 | -0.058 | -12.775
-3 | -0.034 | 0.00713 | -0.058 | -4.732
-2.5 | 0.026 | 0.00699 | -0.059 | 3.782
-2 | 0.087 | 0.00684 | -0.059 | 12.712
-1.5 | 0.148 | 0.00678 | -0.06 | 21.803
-1 | 0.209 | 0.00511 | -0.06 | 40.862
-0.5 | 0.27 | 0.0051 | -0.06 | 52.885
0 | 0.33 | 0.00515 | -0.061 | 64.202
0.5 | 0.391 | 0.00518 | -0.061 | 75.577
1 | 0.452 | 0.00523 | -0.062 | 86.386
1.5 | 0.512 | 0.00528 | -0.062 | 97.023
2 | 0.571 | 0.00519 | -0.063 | 110.035
2.5 | 0.631 | 0.00526 | -0.063 | 119.928
3 | 0.69 | 0.00538 | -0.063 | 128.316
3.5 | 0.749 | 0.00553 | -0.064 | 135.477
4 | 0.806 | 0.00503 | -0.064 | 160.232
4.5 | 0.862 | 0.0049 | -0.065 | 175.866
5 | 0.914 | 0.01 | -0.065 | 91.402
5.5 | 0.962 | 0.01058 | -0.065 | 90.906
6 | 1.007 | 0.01116 | -0.065 | 90.182
6.5 | 1.046 | 0.01178 | -0.066 | 88.8
7 | 1.08 | 0.01246 | -0.066 | 86.644
7.5 | 1.106 | 0.01329 | -0.066 | 83.26
8 | 1.125 | 0.01425 | -0.066 | 78.936
8.5 | 1.136 | 0.01523 | -0.067 | 74.591
9 | 1.128 | 0.01635 | -0.067 | 68.992
9.5 | 1.104 | 0.01754 | -0.067 | 62.904
10 | 0.889 | 0.06335 | -0.036 | 14.029
10.5 | 0.845 | 0.0698 | -0.031 | 12.1
11 | 0.792 | 0.07667 | -0.03 | 10.336
11.5 | 0.731 | 0.08343 | -0.03 | 8.764
12 | 0.661 | 0.08725 | -0.03 | 7.578
12.5 | 0.584 | 0.09163 | -0.031 | 6.371
13 | 0.5 | 0.10018 | -0.031 | 4.995
13.5 | 0.412 | 0.10601 | -0.031 | 3.884

## 54. Re 2M Mach 0.25 (2)
BIGFOIL.COM POLAR EXPORT
NACA63-410 a=0.6
NACA63-410 a=0.6 |  |  |  | Cl Max: | 1.4027 | at alpha= | 13 | deg
XFOIL ncrit=9 |  |  |  | L/D Max: | 153.521 | at alpha= | 3 | deg
Re: | 2000000 |  |  | Cd Min: | 0.24903 | at alpha= | -20 | deg
Mach: | 0.25 |  |  | Cl=0 at alpha= | -2.7697 | deg
|  |  |  | @ Cl=0.1, Cd= | 0.0063551
|  |  |  | @ Cl=0.4, Cd= | 0.0045036
|  |  |  | @ Cl=0.6, Cd= | 0.0041348
alpha (deg) | Cl | Cd | Cm | Cl/Cd
-20 | -0.7218 | 0.24903 | 0.0569 | -2.8984
-19.5 | -0.703 | 0.24285 | 0.0524 | -2.8948
-19 | -0.6838 | 0.23618 | 0.0479 | -2.8952
-18.5 | -0.6647 | 0.2294 | 0.0434 | -2.8976
-18 | -0.6459 | 0.2223 | 0.039 | -2.9055
-17.5 | -0.6267 | 0.21446 | 0.0346 | -2.9222
-17 | -0.6087 | 0.20675 | 0.0301 | -2.9441
-16.5 | -0.5906 | 0.19923 | 0.0258 | -2.9644
-16 | -0.5737 | 0.19114 | 0.0214 | -3.0015
-15 | -0.5417 | 0.17584 | 0.0132 | -3.0806
-14.5 | -0.5236 | 0.16934 | 0.0094 | -3.092
-14 | -0.508 | 0.16153 | 0.0052 | -3.1449
-13.5 | -0.4942 | 0.15261 | 0.0008 | -3.2383
-13 | -0.4806 | 0.14456 | -0.0032 | -3.3246
-12.5 | -0.469 | 0.13612 | -0.0071 | -3.4455
-12 | -0.4646 | 0.12772 | -0.0101 | -3.6376
-11.5 | -0.4455 | 0.11585 | -0.0197 | -3.8455
-11 | -0.4422 | 0.10756 | -0.023 | -4.1112
-10 | -0.4566 | 0.08585 | -0.0336 | -5.3186
-9.5 | -0.4515 | 0.07878 | -0.0377 | -5.7312
-9 | -0.4591 | 0.06967 | -0.0431 | -6.5896
-8.5 | -0.5507 | 0.04441 | -0.0627 | -12.4004
-8 | -0.5879 | 0.02159 | -0.0666 | -27.2302
-7.5 | -0.545 | 0.01675 | -0.0661 | -32.5373
-7 | -0.4943 | 0.01357 | -0.0655 | -36.4259
-6.5 | -0.4382 | 0.01208 | -0.0652 | -36.2748
-6 | -0.3802 | 0.01113 | -0.065 | -34.1599
-5.5 | -0.3226 | 0.01002 | -0.0647 | -32.1956
-5 | -0.2638 | 0.00934 | -0.0646 | -28.2441
-4.5 | -0.2062 | 0.0082 | -0.0645 | -25.1463
-4 | -0.1468 | 0.00773 | -0.0646 | -18.9909
-3.5 | -0.0872 | 0.00736 | -0.0648 | -11.8478
-3 | -0.0275 | 0.00692 | -0.065 | -3.974
-2.5 | 0.0322 | 0.00671 | -0.0653 | 4.7988
-2 | 0.092 | 0.00642 | -0.0656 | 14.3302
-1.5 | 0.1512 | 0.00594 | -0.0661 | 25.4545
-1 | 0.2096 | 0.00511 | -0.0668 | 41.0176
-0.5 | 0.2687 | 0.00476 | -0.0673 | 56.4496
0 | 0.3282 | 0.00463 | -0.0677 | 70.8855
0.5 | 0.3878 | 0.00452 | -0.0681 | 85.7965
1 | 0.4474 | 0.00444 | -0.0685 | 100.7658
1.5 | 0.5061 | 0.00431 | -0.0687 | 117.4246
2 | 0.5631 | 0.00417 | -0.0685 | 135.036
2.5 | 0.6155 | 0.00412 | -0.067 | 149.3932
3 | 0.6801 | 0.00443 | -0.0686 | 153.5214
3.5 | 0.7371 | 0.00492 | -0.0687 | 149.8171
4 | 0.7913 | 0.00578 | -0.0684 | 136.9031
4.5 | 0.8401 | 0.00729 | -0.0675 | 115.2401
5 | 0.8893 | 0.0086 | -0.0666 | 103.407
5.5 | 0.9416 | 0.00946 | -0.0658 | 99.5349
6 | 0.9953 | 0.0101 | -0.0651 | 98.5446
6.5 | 1.0486 | 0.01075 | -0.0642 | 97.5442
7 | 1.0993 | 0.0116 | -0.0629 | 94.7672
7.5 | 1.1514 | 0.01224 | -0.0619 | 94.0686
8 | 1.1985 | 0.01327 | -0.06 | 90.3165
8.5 | 1.246 | 0.01413 | -0.0581 | 88.1812
9 | 1.2839 | 0.01559 | -0.0549 | 82.3541
9.5 | 1.3223 | 0.0167 | -0.0516 | 79.1796
10 | 1.3477 | 0.01803 | -0.0464 | 74.7476
10.5 | 1.3649 | 0.02018 | -0.041 | 67.6363
11 | 1.3782 | 0.02305 | -0.036 | 59.7918
11.5 | 1.3922 | 0.02617 | -0.0319 | 53.1983
12 | 1.4021 | 0.02995 | -0.0282 | 46.8147
12.5 | 1.4021 | 0.03491 | -0.0248 | 40.1633
13 | 1.4027 | 0.04015 | -0.0226 | 34.9365
13.5 | 1.3766 | 0.04876 | -0.0214 | 28.2322
14 | 1.3669 | 0.05632 | -0.0221 | 24.2702
14.5 | 1.3387 | 0.06741 | -0.0253 | 19.8591
15 | 1.3016 | 0.0816 | -0.0318 | 15.951
15.5 | 1.2564 | 0.09944 | -0.042 | 12.6348
16 | 1.2233 | 0.11729 | -0.053 | 10.4297
16.5 | 1.1667 | 0.14273 | -0.0684 | 8.1742
17.5 | 1.0077 | 0.22138 | -0.1112 | 4.5519
18 | 1.0147 | 0.2344 | -0.1178 | 4.3289

## 55. Re 2M Mach 0.50 (1)
BIGFOIL.COM POLAR EXPORT
NACA63-410 a=0.6
NACA63-410 a=0.6 |  |  |  | Cl Max: | 1.186 | at alpha= | 20 | deg
JavaFoil+Calcfoil stall+Eppler ext transition |  |  |  | L/D Max: | 154.283 | at alpha= | 4 | deg
Re: | 2000000 |  |  | Cd Min: | 0.00512 | at alpha= | 0 | deg
Mach: | 0.5 |  |  | Cl=0 at alpha= | -2.7197 | deg
|  |  |  | @ Cl=0.1, Cd= | 0.0068773
|  |  |  | @ Cl=0.4, Cd= | 0.0051519
|  |  |  | @ Cl=0.6, Cd= | 0.0053757
alpha (deg) | Cl | Cd | Cm | Cl/Cd
-20 | -0.937 | 0.17368 | -0.03 | -5.392
-19.5 | -0.907 | 0.1707 | -0.029 | -5.314
-19 | -0.88 | 0.16717 | -0.029 | -5.264
-18.5 | -0.853 | 0.16072 | -0.029 | -5.308
-18 | -0.827 | 0.15496 | -0.029 | -5.334
-17.5 | -0.8 | 0.15034 | -0.029 | -5.321
-17 | -0.774 | 0.14871 | -0.03 | -5.206
-16.5 | -0.745 | 0.14211 | -0.028 | -5.244
-16 | -0.718 | 0.13357 | -0.028 | -5.377
-15.5 | -0.692 | 0.12898 | -0.028 | -5.362
-15 | -0.665 | 0.12444 | -0.028 | -5.343
-14.5 | -0.638 | 0.12374 | -0.029 | -5.156
-14 | -0.611 | 0.11648 | -0.028 | -5.243
-13.5 | -0.583 | 0.1108 | -0.027 | -5.262
-13 | -0.556 | 0.10734 | -0.027 | -5.181
-12.5 | -0.529 | 0.10365 | -0.028 | -5.106
-12 | -0.502 | 0.09886 | -0.028 | -5.082
-11.5 | -0.475 | 0.09581 | -0.028 | -4.962
-11 | -0.448 | 0.09293 | -0.027 | -4.819
-10.5 | -0.421 | 0.08869 | -0.027 | -4.744
-10 | -0.394 | 0.08243 | -0.027 | -4.778
-9.5 | -0.367 | 0.06365 | -0.027 | -5.764
-9 | -0.34 | 0.05876 | -0.028 | -5.785
-8.5 | -0.313 | 0.05481 | -0.028 | -5.71
-8 | -0.285 | 0.06415 | -0.026 | -4.449
-7.5 | -0.258 | 0.09252 | -0.025 | -2.789
-7 | -0.231 | 0.04932 | -0.027 | -4.691
-6.5 | -0.205 | 0.04489 | -0.028 | -4.556
-6 | -0.177 | 0.04488 | -0.026 | -3.946
-5.5 | -0.253 | 0.04092 | -0.025 | -6.193
-5 | -0.224 | 0.03733 | -0.027 | -6.006
-4.5 | -0.183 | 0.03383 | -0.034 | -5.398
-4 | -0.166 | 0.00791 | -0.064 | -21.012
-3.5 | -0.103 | 0.00767 | -0.065 | -13.414
-3 | -0.037 | 0.00741 | -0.065 | -5.053
-2.5 | 0.029 | 0.00725 | -0.066 | 4.056
-2 | 0.097 | 0.00688 | -0.066 | 14.098
-1.5 | 0.165 | 0.00682 | -0.067 | 24.194
-1 | 0.233 | 0.00526 | -0.067 | 44.332
-0.5 | 0.302 | 0.00527 | -0.068 | 57.297
0 | 0.369 | 0.00512 | -0.068 | 72.2
0.5 | 0.437 | 0.00519 | -0.069 | 84.311
1 | 0.505 | 0.00527 | -0.069 | 95.894
1.5 | 0.573 | 0.00533 | -0.069 | 107.409
2 | 0.638 | 0.00544 | -0.07 | 117.225
2.5 | 0.705 | 0.00559 | -0.07 | 126.212
3 | 0.77 | 0.00539 | -0.071 | 142.822
3.5 | 0.834 | 0.00554 | -0.071 | 150.522
4 | 0.896 | 0.00581 | -0.072 | 154.283
4.5 | 0.947 | 0.01101 | -0.072 | 86.001
5 | 0.999 | 0.01179 | -0.072 | 84.717
5.5 | 1.039 | 0.01265 | -0.072 | 82.155
6 | 1.064 | 0.01367 | -0.072 | 77.826
6.5 | 1.06 | 0.01503 | -0.072 | 70.483
7 | 0.983 | 0.01636 | -0.072 | 60.048
7.5 | 0.544 | 0.05165 | -0.033 | 10.529
8 | 0.569 | 0.05723 | -0.032 | 9.951
8.5 | 0.596 | 0.05824 | -0.033 | 10.232
9 | 0.621 | 0.06694 | -0.033 | 9.284
9.5 | 0.648 | 0.08257 | -0.034 | 7.845
10 | 0.674 | 0.08176 | -0.034 | 8.238
10.5 | 0.699 | 0.08604 | -0.035 | 8.127
11 | 0.725 | 0.0911 | -0.035 | 7.955
11.5 | 0.751 | 0.09577 | -0.037 | 7.847
12 | 0.777 | 0.09826 | -0.037 | 7.907
12.5 | 0.802 | 0.10338 | -0.038 | 7.761
13 | 0.829 | 0.10865 | -0.039 | 7.627
13.5 | 0.855 | 0.11621 | -0.04 | 7.354
14 | 0.88 | 0.11994 | -0.041 | 7.335
14.5 | 0.905 | 0.12214 | -0.042 | 7.413
15 | 0.934 | 0.13016 | -0.045 | 7.175
15.5 | 0.957 | 0.13192 | -0.044 | 7.257
16 | 0.983 | 0.13847 | -0.045 | 7.097
16.5 | 1.009 | 0.143 | -0.046 | 7.052
17 | 1.035 | 0.14567 | -0.047 | 7.106
17.5 | 1.06 | 0.15186 | -0.048 | 6.98
18 | 1.085 | 0.15801 | -0.048 | 6.866
18.5 | 1.11 | 0.16257 | -0.049 | 6.831
19 | 1.14 | 0.17254 | -0.052 | 6.606
19.5 | 1.162 | 0.17375 | -0.051 | 6.686
20 | 1.186 | 0.17692 | -0.051 | 6.705

## 56. Re 2M Mach 0.50 (2)
BIGFOIL.COM POLAR EXPORT
NACA63-410 a=0.6
NACA63-410 a=0.6 |  |  |  | Cl Max: | 1.2082 | at alpha= | 8.5 | deg
XFOIL ncrit=9 |  |  |  | L/D Max: | 160.062 | at alpha= | 3 | deg
Re: | 2000000 |  |  | Cd Min: | 0.27285 | at alpha= | -20 | deg
Mach: | 0.5 |  |  | Cl=0 at alpha= | -2.7609 | deg
|  |  |  | @ Cl=0.1, Cd= | 0.0067236
|  |  |  | @ Cl=0.4, Cd= | 0.0047985
|  |  |  | @ Cl=0.6, Cd= | 0.004731
alpha (deg) | Cl | Cd | Cm | Cl/Cd
-20 | -0.7878 | 0.27285 | 0.0698 | -2.8873
-19.5 | -0.7649 | 0.2652 | 0.0644 | -2.8842
-19 | -0.7413 | 0.257 | 0.059 | -2.8844
-18.5 | -0.7175 | 0.24852 | 0.0536 | -2.8871
-18 | -0.6937 | 0.23971 | 0.0483 | -2.8939
-17.5 | -0.6705 | 0.23107 | 0.0429 | -2.9017
-17 | -0.6477 | 0.22248 | 0.0377 | -2.9113
-16.5 | -0.625 | 0.21404 | 0.0326 | -2.92
-16 | -0.6028 | 0.20535 | 0.0275 | -2.9355
-15.5 | -0.5807 | 0.19675 | 0.0225 | -2.9515
-15 | -0.5595 | 0.18893 | 0.018 | -2.9614
-14.5 | -0.5369 | 0.18077 | 0.0131 | -2.9701
-13.5 | -0.494 | 0.16329 | 0.0024 | -3.0253
-13 | -0.4756 | 0.15508 | -0.0018 | -3.0668
-12.5 | -0.4587 | 0.14675 | -0.0059 | -3.1257
-12 | -0.4444 | 0.1378 | -0.0103 | -3.225
-11.5 | -0.4274 | 0.12987 | -0.0144 | -3.291
-11 | -0.4124 | 0.12172 | -0.0188 | -3.3881
-10 | -0.3874 | 0.10474 | -0.0279 | -3.6987
-9.5 | -0.3697 | 0.09827 | -0.0318 | -3.7621
-9 | -0.3631 | 0.08945 | -0.0365 | -4.0593
-8.5 | -0.3553 | 0.08126 | -0.0411 | -4.3724
-8 | -0.3537 | 0.07247 | -0.0462 | -4.8806
-7.5 | -0.3556 | 0.06386 | -0.0514 | -5.5684
-7 | -0.3638 | 0.05505 | -0.0571 | -6.6085
-6.5 | -0.3733 | 0.0434 | -0.0698 | -8.6014
-6 | -0.3709 | 0.03207 | -0.0763 | -11.5653
-5.5 | -0.3376 | 0.02449 | -0.078 | -13.7852
-5 | -0.2943 | 0.01644 | -0.078 | -17.9015
-4.5 | -0.2358 | 0.01167 | -0.0768 | -20.2057
-4 | -0.1704 | 0.00931 | -0.0758 | -18.3029
-3.5 | -0.1021 | 0.00828 | -0.075 | -12.3309
-3 | -0.0329 | 0.00757 | -0.0747 | -4.3461
-2.5 | 0.0359 | 0.00702 | -0.0745 | 5.114
-2 | 0.1051 | 0.0067 | -0.0746 | 15.6866
-1.5 | 0.1737 | 0.00642 | -0.0748 | 27.0561
-1 | 0.2409 | 0.00567 | -0.0755 | 42.4868
-0.5 | 0.3076 | 0.00497 | -0.0761 | 61.8913
0 | 0.3756 | 0.00482 | -0.0765 | 77.9253
0.5 | 0.4436 | 0.00476 | -0.0769 | 93.1933
1 | 0.5119 | 0.00474 | -0.0773 | 107.9958
1.5 | 0.5798 | 0.00474 | -0.0777 | 122.3207
2 | 0.647 | 0.00471 | -0.0778 | 137.3673
2.5 | 0.7108 | 0.00467 | -0.0769 | 152.2056
3 | 0.7779 | 0.00486 | -0.0766 | 160.0617
3.5 | 0.8423 | 0.00553 | -0.076 | 152.3146
4 | 0.8951 | 0.00723 | -0.074 | 123.8036
4.5 | 0.9437 | 0.00904 | -0.0712 | 104.3916
5 | 0.9989 | 0.01019 | -0.0687 | 98.0275
5.5 | 1.0569 | 0.01107 | -0.066 | 95.4743
6 | 1.1107 | 0.01212 | -0.0625 | 91.6419
6.5 | 1.1535 | 0.01356 | -0.0572 | 85.0664
7 | 1.1796 | 0.01524 | -0.0496 | 77.4016
7.5 | 1.1967 | 0.018 | -0.0424 | 66.4833
8 | 1.2043 | 0.02203 | -0.0351 | 54.6664
8.5 | 1.2082 | 0.0273 | -0.0284 | 44.2564
9 | 1.201 | 0.03408 | -0.0233 | 35.2406
9.5 | 1.1807 | 0.04226 | -0.0207 | 27.9389
10 | 1.148 | 0.05243 | -0.0214 | 21.8959
10.5 | 1.1134 | 0.06445 | -0.0254 | 17.2754
11 | 1.0779 | 0.07874 | -0.0333 | 13.6894
11.5 | 1.0472 | 0.09473 | -0.0438 | 11.0546
12 | 1.0197 | 0.11298 | -0.0556 | 9.0255
12.5 | 0.9989 | 0.13067 | -0.066 | 7.6444
13 | 0.9856 | 0.14673 | -0.0756 | 6.7171
13.5 | 0.9804 | 0.1616 | -0.0844 | 6.0668

## 57. Re 3M Mach 0.00 (1)
BIGFOIL.COM POLAR EXPORT
NACA63-410 a=0.6
NACA63-410 a=0.6 |  |  |  | Cl Max: | 1.164 | at alpha= | 9.5 | deg
JavaFoil+Calcfoil stall+Eppler ext transition |  |  |  | L/D Max: | 148.523 | at alpha= | 4.5 | deg
Re: | 3000000 |  |  | Cd Min: | 0.00489 | at alpha= | -0.5 | deg
Mach: | 0 |  |  | Cl=0 at alpha= | -2.7203 | deg
|  |  |  | @ Cl=0.1, Cd= | 0.0064802
|  |  |  | @ Cl=0.4, Cd= | 0.0049736
|  |  |  | @ Cl=0.6, Cd= | 0.0051748
alpha (deg) | Cl | Cd | Cm | Cl/Cd
-16.5 | -0.379 | 0.13396 | -0.021 | -2.831
-16 | -0.398 | 0.12645 | -0.022 | -3.145
-15.5 | -0.416 | 0.12136 | -0.022 | -3.429
-15 | -0.434 | 0.11334 | -0.022 | -3.833
-14.5 | -0.452 | 0.10993 | -0.022 | -4.114
-14 | -0.469 | 0.1041 | -0.022 | -4.507
-13.5 | -0.485 | 0.09864 | -0.022 | -4.917
-13 | -0.499 | 0.09228 | -0.022 | -5.408
-12.5 | -0.511 | 0.08807 | -0.022 | -5.802
-12 | -0.519 | 0.08185 | -0.022 | -6.345
-11.5 | -0.521 | 0.07666 | -0.022 | -6.79
-11 | -0.518 | 0.07289 | -0.023 | -7.113
-10.5 | -0.513 | 0.06763 | -0.023 | -7.583
-10 | -0.504 | 0.06283 | -0.024 | -8.018
-9.5 | -0.491 | 0.05861 | -0.025 | -8.374
-9 | -0.473 | 0.0555 | -0.025 | -8.531
-8.5 | -0.452 | 0.05183 | -0.026 | -8.73
-8 | -0.428 | 0.04801 | -0.027 | -8.914
-7.5 | -0.494 | 0.00852 | -0.053 | -57.992
-7 | -0.454 | 0.00831 | -0.053 | -54.642
-6.5 | -0.41 | 0.00806 | -0.054 | -50.853
-6 | -0.362 | 0.0078 | -0.054 | -46.431
-5.5 | -0.312 | 0.00756 | -0.055 | -41.287
-5 | -0.259 | 0.0073 | -0.055 | -35.448
-4.5 | -0.204 | 0.00712 | -0.055 | -28.63
-4 | -0.148 | 0.00695 | -0.056 | -21.248
-3.5 | -0.091 | 0.00681 | -0.056 | -13.285
-3 | -0.033 | 0.00666 | -0.057 | -4.91
-2.5 | 0.026 | 0.00657 | -0.057 | 3.898
-2 | 0.084 | 0.00651 | -0.057 | 12.952
-1.5 | 0.143 | 0.0064 | -0.058 | 22.35
-1 | 0.202 | 0.00513 | -0.058 | 39.404
-0.5 | 0.261 | 0.00489 | -0.059 | 53.447
0 | 0.32 | 0.00491 | -0.059 | 65.219
0.5 | 0.379 | 0.00497 | -0.059 | 76.208
1 | 0.437 | 0.00498 | -0.06 | 87.924
1.5 | 0.496 | 0.00505 | -0.06 | 98.288
2 | 0.553 | 0.00511 | -0.061 | 108.238
2.5 | 0.611 | 0.00519 | -0.061 | 117.735
3 | 0.669 | 0.0051 | -0.061 | 131.045
3.5 | 0.726 | 0.00523 | -0.062 | 138.898
4 | 0.782 | 0.00541 | -0.062 | 144.44
4.5 | 0.836 | 0.00563 | -0.063 | 148.523
5 | 0.888 | 0.00751 | -0.063 | 118.376
5.5 | 0.938 | 0.0094 | -0.063 | 99.794
6 | 0.984 | 0.00987 | -0.064 | 99.783
6.5 | 1.027 | 0.01035 | -0.064 | 99.248
7 | 1.066 | 0.01089 | -0.064 | 97.93
7.5 | 1.1 | 0.01152 | -0.065 | 95.444
8 | 1.128 | 0.01225 | -0.065 | 92.059
8.5 | 1.151 | 0.01292 | -0.065 | 89.063
9 | 1.162 | 0.01373 | -0.065 | 84.634
9.5 | 1.164 | 0.01462 | -0.065 | 79.618
10 | 1.157 | 0.01565 | -0.066 | 73.922
10.5 | 1.142 | 0.0168 | -0.066 | 67.989
11 | 1.12 | 0.01815 | -0.066 | 61.689
11.5 | 1.092 | 0.0193 | -0.066 | 56.556
12 | 1.053 | 0.02156 | -0.066 | 48.851
12.5 | 0.863 | 0.08022 | -0.039 | 10.759
13 | 0.827 | 0.08746 | -0.036 | 9.46
13.5 | 0.791 | 0.09512 | -0.033 | 8.318
14 | 0.757 | 0.09887 | -0.035 | 7.661
14.5 | 0.72 | 0.10474 | -0.034 | 6.877

## 58. Re 3M Mach 0.00 (2)
BIGFOIL.COM POLAR EXPORT
NACA63-410 a=0.6
NACA63-410 a=0.6 |  |  |  | Cl Max: | 1.6252 | at alpha= | 17 | deg
XFOIL ncrit=9 |  |  |  | L/D Max: | 152.682 | at alpha= | 3 | deg
Re: | 3000000 |  |  | Cd Min: | 0.11027 | at alpha= | 20 | deg
Mach: | 0 |  |  | Cl=0 at alpha= | -2.7661 | deg
|  |  |  | @ Cl=0.1, Cd= | 0.0057756
|  |  |  | @ Cl=0.4, Cd= | 0.0041264
|  |  |  | @ Cl=0.6, Cd= | 0.00408
alpha (deg) | Cl | Cd | Cm | Cl/Cd
-16 | -1.1659 | 0.04436 | -0.0606 | -26.2827
-15.5 | -1.1898 | 0.03531 | -0.0676 | -33.6958
-15 | -1.2205 | 0.02989 | -0.0653 | -40.8331
-14.5 | -1.1984 | 0.02709 | -0.0642 | -44.2377
-13.5 | -1.133 | 0.02291 | -0.0618 | -49.4544
-13 | -1.1028 | 0.01959 | -0.0606 | -56.294
-12.5 | -1.0598 | 0.01776 | -0.06 | -59.6734
-12 | -1.0107 | 0.01683 | -0.0598 | -60.0535
-11.5 | -0.9603 | 0.01598 | -0.0596 | -60.0939
-11 | -0.9094 | 0.0151 | -0.0595 | -60.2252
-10.5 | -0.857 | 0.01444 | -0.0595 | -59.349
-10 | -0.8039 | 0.01384 | -0.0595 | -58.0853
-9.5 | -0.7545 | 0.01208 | -0.0593 | -62.4586
-9 | -0.7005 | 0.01144 | -0.0594 | -61.2325
-8.5 | -0.6454 | 0.01103 | -0.0595 | -58.5131
-8 | -0.5898 | 0.01069 | -0.0598 | -55.1731
-7.5 | -0.5344 | 0.01028 | -0.06 | -51.9844
-7 | -0.4786 | 0.00988 | -0.0602 | -48.4413
-6.5 | -0.4249 | 0.00864 | -0.0602 | -49.1782
-6 | -0.3688 | 0.00816 | -0.0605 | -45.1961
-5.5 | -0.3122 | 0.0078 | -0.0607 | -40.0256
-5 | -0.2554 | 0.00751 | -0.061 | -34.008
-4.5 | -0.1984 | 0.00726 | -0.0614 | -27.3278
-4 | -0.1416 | 0.0067 | -0.0617 | -21.1343
-3.5 | -0.0844 | 0.00648 | -0.062 | -13.0247
-3 | -0.0269 | 0.00626 | -0.0624 | -4.2971
-2 | 0.0881 | 0.00584 | -0.0632 | 15.0856
-1.5 | 0.1454 | 0.00553 | -0.0636 | 26.2929
-1 | 0.2023 | 0.00493 | -0.0643 | 41.0345
-0.5 | 0.2591 | 0.00441 | -0.0648 | 58.7528
0 | 0.3165 | 0.00423 | -0.0653 | 74.8227
0.5 | 0.374 | 0.00414 | -0.0658 | 90.3382
1 | 0.4314 | 0.00411 | -0.0662 | 104.9635
1.5 | 0.4886 | 0.0041 | -0.0666 | 119.1707
2 | 0.545 | 0.00408 | -0.0669 | 133.5784
2.5 | 0.6 | 0.00408 | -0.0669 | 147.0588
3 | 0.6489 | 0.00425 | -0.0655 | 152.6824
3.5 | 0.7081 | 0.00478 | -0.0667 | 148.1381
4 | 0.7594 | 0.00581 | -0.0665 | 130.7057
4.5 | 0.8096 | 0.0069 | -0.0662 | 117.3333
5 | 0.8607 | 0.00776 | -0.0659 | 110.9149
5.5 | 0.9127 | 0.00843 | -0.0657 | 108.2681
6 | 0.9655 | 0.00893 | -0.0655 | 108.1187
6.5 | 1.0181 | 0.00941 | -0.0653 | 108.1934
7 | 1.0696 | 0.00997 | -0.0649 | 107.2818
7.5 | 1.1212 | 0.01047 | -0.0646 | 107.0869
8 | 1.1708 | 0.01114 | -0.064 | 105.0987
8.5 | 1.2207 | 0.01168 | -0.0635 | 104.512
9 | 1.2677 | 0.01245 | -0.0626 | 101.8233
9.5 | 1.3146 | 0.01312 | -0.0616 | 100.1982
10 | 1.3594 | 0.01388 | -0.0604 | 97.9395
10.5 | 1.3986 | 0.01501 | -0.0583 | 93.1779
11 | 1.4399 | 0.01582 | -0.0566 | 91.0177
11.5 | 1.4758 | 0.01681 | -0.0541 | 87.793
12 | 1.5002 | 0.0179 | -0.0497 | 83.8101
12.5 | 1.5212 | 0.01939 | -0.0455 | 78.4528
13 | 1.5355 | 0.02162 | -0.0411 | 71.0222
13.5 | 1.5455 | 0.02444 | -0.037 | 63.2365
14 | 1.5694 | 0.02632 | -0.0347 | 59.6277
14.5 | 1.5869 | 0.02884 | -0.0323 | 55.0243
15 | 1.5996 | 0.03195 | -0.03 | 50.0657
15.5 | 1.609 | 0.03555 | -0.028 | 45.2602
16 | 1.6215 | 0.03905 | -0.0267 | 41.5237
16.5 | 1.6232 | 0.04386 | -0.0256 | 37.0087
17 | 1.6252 | 0.04908 | -0.0253 | 33.1133
17.5 | 1.6226 | 0.0553 | -0.0258 | 29.3418
18 | 1.615 | 0.06272 | -0.0273 | 25.7494
18.5 | 1.6041 | 0.07125 | -0.03 | 22.5137
19 | 1.5833 | 0.08205 | -0.0342 | 19.2968
19.5 | 1.5576 | 0.09456 | -0.0401 | 16.4721
20 | 1.5205 | 0.11027 | -0.0485 | 13.7889

## 59. Re 3M Mach 0.10 (1)
BIGFOIL.COM POLAR EXPORT
NACA63-410 a=0.6
NACA63-410 a=0.6 |  |  |  | Cl Max: | 1.16 | at alpha= | 9 | deg
JavaFoil+Calcfoil stall+Eppler ext transition |  |  |  | L/D Max: | 148.779 | at alpha= | 4.5 | deg
Re: | 3000000 |  |  | Cd Min: | 0.0049 | at alpha= | -0.5 | deg
Mach: | 0.1 |  |  | Cl=0 at alpha= | -2.7203 | deg
|  |  |  | @ Cl=0.1, Cd= | 0.0064946
|  |  |  | @ Cl=0.4, Cd= | 0.0049729
|  |  |  | @ Cl=0.6, Cd= | 0.0051859
alpha (deg) | Cl | Cd | Cm | Cl/Cd
-16.5 | -0.335 | 0.13437 | -0.022 | -2.49
-16 | -0.355 | 0.12805 | -0.022 | -2.773
-15.5 | -0.376 | 0.12192 | -0.022 | -3.084
-15 | -0.397 | 0.11495 | -0.022 | -3.454
-14.5 | -0.418 | 0.10999 | -0.022 | -3.798
-14 | -0.438 | 0.10572 | -0.022 | -4.142
-13.5 | -0.457 | 0.09963 | -0.022 | -4.587
-13 | -0.474 | 0.09425 | -0.022 | -5.034
-12.5 | -0.49 | 0.08839 | -0.022 | -5.54
-12 | -0.501 | 0.08301 | -0.022 | -6.04
-11.5 | -0.506 | 0.07762 | -0.022 | -6.513
-11 | -0.506 | 0.07394 | -0.023 | -6.846
-10.5 | -0.503 | 0.0685 | -0.023 | -7.345
-10 | -0.496 | 0.06361 | -0.024 | -7.8
-9.5 | -0.485 | 0.05932 | -0.024 | -8.179
-9 | -0.47 | 0.0561 | -0.025 | -8.372
-8.5 | -0.45 | 0.0521 | -0.025 | -8.636
-8 | -0.426 | 0.04861 | -0.027 | -8.77
-7.5 | -0.494 | 0.00856 | -0.053 | -57.668
-7 | -0.454 | 0.00831 | -0.054 | -54.663
-6.5 | -0.411 | 0.00805 | -0.054 | -50.979
-6 | -0.363 | 0.00783 | -0.055 | -46.378
-5.5 | -0.313 | 0.00756 | -0.055 | -41.4
-5 | -0.26 | 0.00735 | -0.055 | -35.363
-4.5 | -0.205 | 0.00715 | -0.056 | -28.634
-4 | -0.148 | 0.00699 | -0.056 | -21.216
-3.5 | -0.091 | 0.00681 | -0.056 | -13.357
-3 | -0.033 | 0.00666 | -0.057 | -4.936
-2.5 | 0.026 | 0.0066 | -0.057 | 3.9
-2 | 0.085 | 0.00652 | -0.058 | 12.985
-1.5 | 0.144 | 0.00642 | -0.058 | 22.419
-1 | 0.203 | 0.00512 | -0.059 | 39.637
-0.5 | 0.263 | 0.0049 | -0.059 | 53.559
0 | 0.322 | 0.00493 | -0.059 | 65.213
0.5 | 0.381 | 0.00496 | -0.06 | 76.75
1 | 0.44 | 0.005 | -0.06 | 87.878
1.5 | 0.499 | 0.00507 | -0.06 | 98.391
2 | 0.556 | 0.00511 | -0.061 | 108.88
2.5 | 0.614 | 0.00521 | -0.061 | 118.049
3 | 0.672 | 0.0051 | -0.062 | 131.906
3.5 | 0.729 | 0.00526 | -0.062 | 138.558
4 | 0.785 | 0.00544 | -0.063 | 144.384
4.5 | 0.84 | 0.00565 | -0.063 | 148.779
5 | 0.892 | 0.00905 | -0.063 | 98.616
5.5 | 0.942 | 0.00949 | -0.064 | 99.296
6 | 0.988 | 0.00993 | -0.064 | 99.55
6.5 | 1.031 | 0.01043 | -0.064 | 98.873
7 | 1.069 | 0.01099 | -0.065 | 97.282
7.5 | 1.102 | 0.01166 | -0.065 | 94.51
8 | 1.129 | 0.01238 | -0.065 | 91.218
8.5 | 1.15 | 0.01307 | -0.065 | 88.022
9 | 1.16 | 0.01394 | -0.066 | 83.207
9.5 | 1.158 | 0.01483 | -0.066 | 78.105
10 | 1.148 | 0.01591 | -0.066 | 72.17
10.5 | 1.129 | 0.01713 | -0.066 | 65.916
11 | 1.101 | 0.0186 | -0.066 | 59.178
11.5 | 1.063 | 0.02066 | -0.066 | 51.436
12 | 1.015 | 0.02387 | -0.065 | 42.493
12.5 | 0.832 | 0.08286 | -0.035 | 10.038
13 | 0.794 | 0.08957 | -0.034 | 8.861
13.5 | 0.755 | 0.09502 | -0.034 | 7.949
14 | 0.715 | 0.10027 | -0.034 | 7.13

## 60. Re 3M Mach 0.10 (2)
BIGFOIL.COM POLAR EXPORT
NACA63-410 a=0.6
NACA63-410 a=0.6 |  |  |  | Cl Max: | 1.6011 | at alpha= | 16 | deg
XFOIL ncrit=9 |  |  |  | L/D Max: | 152.927 | at alpha= | 3 | deg
Re: | 3000000 |  |  | Cd Min: | 0.22426 | at alpha= | -18.5 | deg
Mach: | 0.1 |  |  | Cl=0 at alpha= | -2.7656 | deg
|  |  |  | @ Cl=0.1, Cd= | 0.0057892
|  |  |  | @ Cl=0.4, Cd= | 0.0041318
|  |  |  | @ Cl=0.6, Cd= | 0.0040993
alpha (deg) | Cl | Cd | Cm | Cl/Cd
-18.5 | -0.6536 | 0.22426 | 0.041 | -2.9145
-18 | -0.6365 | 0.21703 | 0.0367 | -2.9328
-17.5 | -0.6223 | 0.20815 | 0.0322 | -2.9897
-17 | -0.6044 | 0.20195 | 0.0281 | -2.9928
-16.5 | -0.5876 | 0.19464 | 0.0239 | -3.0189
-16 | -0.5695 | 0.18848 | 0.0199 | -3.0215
-14.5 | -1.07 | 0.04028 | -0.0653 | -26.5641
-13.5 | -1.1173 | 0.027 | -0.065 | -41.3815
-13 | -1.0864 | 0.02439 | -0.0637 | -44.5428
-12.5 | -1.0588 | 0.02037 | -0.0625 | -51.9784
-12 | -1.0172 | 0.01799 | -0.0618 | -56.5425
-11.5 | -0.9672 | 0.01693 | -0.0614 | -57.1294
-11 | -0.9162 | 0.0159 | -0.0611 | -57.6226
-10.5 | -0.8637 | 0.01508 | -0.0609 | -57.2745
-10 | -0.8105 | 0.01431 | -0.0608 | -56.6387
-9.5 | -0.7563 | 0.01367 | -0.0607 | -55.3255
-9 | -0.7064 | 0.01172 | -0.0604 | -60.273
-8.5 | -0.6507 | 0.01128 | -0.0605 | -57.6862
-8 | -0.5945 | 0.0109 | -0.0606 | -54.5413
-7.5 | -0.5385 | 0.01045 | -0.0607 | -51.5311
-7 | -0.4822 | 0.01002 | -0.0609 | -48.1238
-6.5 | -0.4279 | 0.0088 | -0.0608 | -48.625
-6 | -0.3715 | 0.00824 | -0.061 | -45.085
-5.5 | -0.3145 | 0.00786 | -0.0612 | -40.0127
-5 | -0.2572 | 0.00755 | -0.0615 | -34.0662
-4.5 | -0.1997 | 0.00733 | -0.0618 | -27.2442
-4 | -0.1426 | 0.00672 | -0.0621 | -21.2202
-3.5 | -0.085 | 0.00649 | -0.0624 | -13.0971
-3 | -0.0271 | 0.00629 | -0.0628 | -4.3084
-2.5 | 0.0307 | 0.00606 | -0.0631 | 5.066
-2 | 0.0887 | 0.00585 | -0.0635 | 15.1624
-1.5 | 0.1463 | 0.00554 | -0.064 | 26.4079
-1 | 0.2036 | 0.00495 | -0.0646 | 41.1313
-0.5 | 0.2607 | 0.00442 | -0.0652 | 58.9819
0 | 0.3184 | 0.00424 | -0.0657 | 75.0943
0.5 | 0.3762 | 0.00414 | -0.0661 | 90.8696
1 | 0.4339 | 0.00412 | -0.0665 | 105.3155
1.5 | 0.4916 | 0.00411 | -0.0669 | 119.6107
2 | 0.5483 | 0.00409 | -0.0673 | 134.0587
2.5 | 0.6037 | 0.0041 | -0.0673 | 147.2439
3 | 0.653 | 0.00427 | -0.0659 | 152.9274
3.5 | 0.7124 | 0.0048 | -0.067 | 148.4167
4 | 0.7638 | 0.00585 | -0.0668 | 130.5641
4.5 | 0.8142 | 0.00696 | -0.0665 | 116.9828
5 | 0.8656 | 0.00782 | -0.0661 | 110.6905
5.5 | 0.918 | 0.00848 | -0.0658 | 108.2547
6 | 0.9711 | 0.00899 | -0.0656 | 108.02
6.5 | 1.0241 | 0.00947 | -0.0654 | 108.1415
7 | 1.076 | 0.01004 | -0.0649 | 107.1713
7.5 | 1.1277 | 0.01056 | -0.0645 | 106.7898
8 | 1.1778 | 0.01123 | -0.0638 | 104.8798
8.5 | 1.2277 | 0.01181 | -0.0632 | 103.9543
9 | 1.2743 | 0.01266 | -0.062 | 100.6556
9.5 | 1.3217 | 0.0133 | -0.061 | 99.3759
10 | 1.3655 | 0.01416 | -0.0594 | 96.4336
10.5 | 1.4051 | 0.01526 | -0.0572 | 92.0773
11 | 1.4449 | 0.01618 | -0.0551 | 89.3016
11.5 | 1.4749 | 0.01725 | -0.0514 | 85.5014
12 | 1.4976 | 0.01854 | -0.0469 | 80.7767
12.5 | 1.5163 | 0.02039 | -0.0425 | 74.3649
13 | 1.5255 | 0.02319 | -0.0378 | 65.7827
13.5 | 1.5397 | 0.02589 | -0.0344 | 59.4708
14 | 1.5633 | 0.02795 | -0.0322 | 55.932
14.5 | 1.5777 | 0.03093 | -0.0297 | 51.0087
15 | 1.5873 | 0.03454 | -0.0275 | 45.9554
15.5 | 1.5918 | 0.03887 | -0.0257 | 40.9519
16 | 1.6011 | 0.04296 | -0.0246 | 37.2696
16.5 | 1.5969 | 0.04893 | -0.0242 | 32.6364
17 | 1.594 | 0.05528 | -0.0246 | 28.835
17.5 | 1.5844 | 0.06311 | -0.0263 | 25.1054
18 | 1.5684 | 0.07262 | -0.0294 | 21.5974
18.5 | 1.547 | 0.08382 | -0.0341 | 18.4562
19 | 1.5124 | 0.09838 | -0.0413 | 15.373
19.5 | 1.4683 | 0.11612 | -0.0513 | 12.6447
20 | 1.4021 | 0.14045 | -0.0664 | 9.9829

## 61. Re 3M Mach 0.25 (1)
BIGFOIL.COM POLAR EXPORT
NACA63-410 a=0.6
NACA63-410 a=0.6 |  |  |  | Cl Max: | 1.14 | at alpha= | 8.5 | deg
JavaFoil+Calcfoil stall+Eppler ext transition |  |  |  | L/D Max: | 158.685 | at alpha= | 4.5 | deg
Re: | 3000000 |  |  | Cd Min: | 0.00494 | at alpha= | -0.5 | deg
Mach: | 0.25 |  |  | Cl=0 at alpha= | -2.7167 | deg
|  |  |  | @ Cl=0.1, Cd= | 0.0065536
|  |  |  | @ Cl=0.4, Cd= | 0.0050059
|  |  |  | @ Cl=0.6, Cd= | 0.10322
alpha (deg) | Cl | Cd | Cm | Cl/Cd
-12 | -0.339 | 0.08528 | -0.023 | -3.981
-11.5 | -0.372 | 0.08012 | -0.023 | -4.638
-11 | -0.398 | 0.07622 | -0.023 | -5.221
-10.5 | -0.418 | 0.0716 | -0.023 | -5.836
-10 | -0.431 | 0.06744 | -0.023 | -6.392
-9.5 | -0.437 | 0.06356 | -0.023 | -6.878
-9 | -0.436 | 0.05843 | -0.024 | -7.465
-8.5 | -0.428 | 0.05464 | -0.025 | -7.834
-8 | -0.414 | 0.04933 | -0.027 | -8.39
-7.5 | -0.392 | 0.04678 | -0.027 | -8.385
-7 | -0.453 | 0.00841 | -0.055 | -53.903
-6.5 | -0.413 | 0.00822 | -0.056 | -50.277
-6 | -0.368 | 0.00797 | -0.056 | -46.174
-5.5 | -0.319 | 0.00772 | -0.056 | -41.285
-5 | -0.265 | 0.00745 | -0.057 | -35.64
-4.5 | -0.209 | 0.00724 | -0.057 | -28.922
-4 | -0.152 | 0.00705 | -0.058 | -21.539
-3.5 | -0.093 | 0.00689 | -0.058 | -13.538
-3 | -0.034 | 0.00673 | -0.058 | -5.014
-2.5 | 0.026 | 0.00665 | -0.059 | 3.972
-2 | 0.087 | 0.00656 | -0.059 | 13.264
-1.5 | 0.148 | 0.00653 | -0.06 | 22.628
-1 | 0.209 | 0.00495 | -0.06 | 42.135
-0.5 | 0.27 | 0.00494 | -0.06 | 54.675
0 | 0.33 | 0.00494 | -0.061 | 66.959
0.5 | 0.391 | 0.005 | -0.061 | 78.157
1 | 0.452 | 0.00504 | -0.062 | 89.597
1.5 | 0.512 | 0.0051 | -0.062 | 100.475
2 | 0.571 | 0.00516 | -0.063 | 110.716
2.5 | 0.631 | 0.00506 | -0.063 | 124.721
3 | 0.69 | 0.00517 | -0.063 | 133.576
3.5 | 0.749 | 0.00534 | -0.064 | 140.27
4 | 0.806 | 0.00552 | -0.064 | 146.188
4.5 | 0.862 | 0.00543 | -0.065 | 158.685
5 | 0.915 | 0.00932 | -0.065 | 98.123
5.5 | 0.964 | 0.00983 | -0.065 | 98.036
6 | 1.009 | 0.01034 | -0.066 | 97.567
6.5 | 1.049 | 0.01092 | -0.066 | 96.074
7 | 1.083 | 0.01155 | -0.066 | 93.753
7.5 | 1.11 | 0.0123 | -0.066 | 90.26
8 | 1.129 | 0.01317 | -0.067 | 85.709
8.5 | 1.14 | 0.01405 | -0.067 | 81.103
9 | 1.132 | 0.01506 | -0.067 | 75.184
9.5 | 1.108 | 0.01615 | -0.067 | 68.599
10 | 1.067 | 0.01777 | -0.067 | 60.044
10.5 | 0.851 | 0.06566 | -0.038 | 12.96
11 | 0.794 | 0.07447 | -0.032 | 10.657
11.5 | 0.732 | 0.07996 | -0.031 | 9.153
12 | 0.662 | 0.08479 | -0.032 | 7.807
12.5 | 0.585 | 0.08897 | -0.033 | 6.572
13 | 0.501 | 0.09645 | -0.032 | 5.193
13.5 | 0.412 | 0.10322 | -0.032 | 3.991

## 62. Re 3M Mach 0.25 (2)
BIGFOIL.COM POLAR EXPORT
NACA63-410 a=0.6
NACA63-410 a=0.6 |  |  |  | Cl Max: | 1.4713 | at alpha= | 13 | deg
XFOIL ncrit=9 |  |  |  | L/D Max: | 153.818 | at alpha= | 3 | deg
Re: | 3000000 |  |  | Cd Min: | 0.26709 | at alpha= | 20 | deg
Mach: | 0.25 |  |  | Cl=0 at alpha= | -2.7638 | deg
|  |  |  | @ Cl=0.1, Cd= | 0.0058592
|  |  |  | @ Cl=0.4, Cd= | 0.0041762
|  |  |  | @ Cl=0.6, Cd= | 0.0042
alpha (deg) | Cl | Cd | Cm | Cl/Cd
-14 | -0.5121 | 0.159 | 0.0045 | -3.2208
-13.5 | -0.4997 | 0.15028 | 0.0003 | -3.3251
-13 | -0.4889 | 0.14148 | -0.0039 | -3.4556
-12 | -0.4651 | 0.12272 | -0.0149 | -3.7899
-11 | -0.4611 | 0.10332 | -0.0242 | -4.4628
-10.5 | -0.4572 | 0.09475 | -0.0288 | -4.8253
-9 | -0.7225 | 0.01773 | -0.067 | -40.7501
-8.5 | -0.6756 | 0.01414 | -0.0662 | -47.7793
-8 | -0.6192 | 0.01274 | -0.0656 | -48.6028
-7.5 | -0.5602 | 0.01204 | -0.0652 | -46.5282
-6.5 | -0.443 | 0.01043 | -0.0646 | -42.4736
-5.5 | -0.3272 | 0.00826 | -0.0641 | -39.6126
-5 | -0.2676 | 0.0078 | -0.0641 | -34.3077
-4.5 | -0.2076 | 0.00749 | -0.0643 | -27.717
-4 | -0.1483 | 0.00689 | -0.0644 | -21.5239
-3.5 | -0.0883 | 0.00656 | -0.0646 | -13.4604
-3 | -0.0283 | 0.00636 | -0.0649 | -4.4497
-2.5 | 0.0316 | 0.00609 | -0.0652 | 5.1888
-2 | 0.0916 | 0.0059 | -0.0655 | 15.5254
-1.5 | 0.1513 | 0.00561 | -0.066 | 26.9697
-1 | 0.2105 | 0.00505 | -0.0666 | 41.6832
-0.5 | 0.2694 | 0.00446 | -0.0672 | 60.4036
0 | 0.329 | 0.00427 | -0.0677 | 77.0492
0.5 | 0.3887 | 0.00418 | -0.0681 | 92.9904
1 | 0.4483 | 0.00416 | -0.0685 | 107.7644
2 | 0.5666 | 0.0042 | -0.0693 | 134.9048
2.5 | 0.6243 | 0.0042 | -0.0694 | 148.6429
3 | 0.6768 | 0.0044 | -0.0683 | 153.8182
3.5 | 0.7357 | 0.00494 | -0.0688 | 148.9271
4 | 0.7879 | 0.0061 | -0.0683 | 129.1639
4.5 | 0.8394 | 0.00727 | -0.0677 | 115.4608
5 | 0.8922 | 0.00817 | -0.0671 | 109.2044
5.5 | 0.9471 | 0.00877 | -0.0666 | 107.9932
6 | 1.0021 | 0.00932 | -0.0661 | 107.5215
6.5 | 1.0566 | 0.00989 | -0.0654 | 106.8352
7 | 1.1107 | 0.01045 | -0.0647 | 106.2871
7.5 | 1.1624 | 0.01121 | -0.0635 | 103.6931
8 | 1.2148 | 0.01184 | -0.0624 | 102.6014
8.5 | 1.2626 | 0.0128 | -0.0605 | 98.6406
9 | 1.3109 | 0.01358 | -0.0587 | 96.5317
9.5 | 1.3518 | 0.01479 | -0.0557 | 91.3996
10 | 1.3897 | 0.01604 | -0.0523 | 86.6397
10.5 | 1.4133 | 0.01741 | -0.0466 | 81.1775
11 | 1.436 | 0.01913 | -0.0416 | 75.0653
11.5 | 1.4559 | 0.02136 | -0.037 | 68.1601
12 | 1.4698 | 0.02433 | -0.0326 | 60.411
12.5 | 1.4692 | 0.02877 | -0.0279 | 51.0671
13 | 1.4713 | 0.03334 | -0.0244 | 44.1302
13.5 | 1.455 | 0.04011 | -0.0216 | 36.2752
14 | 1.455 | 0.04572 | -0.0205 | 31.8241
14.5 | 1.4293 | 0.05494 | -0.021 | 26.0157
15 | 1.3992 | 0.06611 | -0.0241 | 21.1647
15.5 | 1.3612 | 0.08013 | -0.0303 | 16.9874
16 | 1.3294 | 0.09502 | -0.0385 | 13.9907
16.5 | 1.287 | 0.11384 | -0.05 | 11.3053
17 | 1.2404 | 0.13574 | -0.0636 | 9.1381
17.5 | 1.1784 | 0.16238 | -0.0797 | 7.2571
18.5 | 1.0368 | 0.23845 | -0.1219 | 4.3481
19 | 1.0474 | 0.25018 | -0.1281 | 4.1866
20 | 1.0763 | 0.26709 | -0.1384 | 4.0297

## 63. Re 3M Mach 0.50 (1)
BIGFOIL.COM POLAR EXPORT
NACA63-410 a=0.6
NACA63-410 a=0.6 |  |  |  | Cl Max: | 1.188 | at alpha= | 20 | deg
JavaFoil+Calcfoil stall+Eppler ext transition |  |  |  | L/D Max: | 158.003 | at alpha= | 4 | deg
Re: | 3000000 |  |  | Cd Min: | 0.00498 | at alpha= | 0.5 | deg
Mach: | 0.5 |  |  | Cl=0 at alpha= | -2.7197 | deg
|  |  |  | @ Cl=0.1, Cd= | 0.0067481
|  |  |  | @ Cl=0.4, Cd= | 0.0050562
|  |  |  | @ Cl=0.6, Cd= | 0.0051582
alpha (deg) | Cl | Cd | Cm | Cl/Cd
-20 | -0.937 | 0.16958 | -0.03 | -5.526
-19.5 | -0.909 | 0.16365 | -0.03 | -5.553
-19 | -0.881 | 0.15872 | -0.029 | -5.549
-18.5 | -0.854 | 0.15372 | -0.029 | -5.553
-18 | -0.827 | 0.14733 | -0.029 | -5.613
-17.5 | -0.8 | 0.14277 | -0.029 | -5.607
-17 | -0.775 | 0.14097 | -0.03 | -5.495
-16.5 | -0.746 | 0.13406 | -0.029 | -5.564
-16 | -0.719 | 0.12737 | -0.028 | -5.642
-15.5 | -0.692 | 0.12323 | -0.029 | -5.615
-15 | -0.665 | 0.11641 | -0.029 | -5.715
-14.5 | -0.638 | 0.11562 | -0.029 | -5.522
-14 | -0.611 | 0.11124 | -0.029 | -5.497
-13.5 | -0.583 | 0.1053 | -0.028 | -5.539
-13 | -0.556 | 0.10016 | -0.028 | -5.556
-12.5 | -0.53 | 0.09714 | -0.028 | -5.451
-12 | -0.503 | 0.09405 | -0.028 | -5.344
-11.5 | -0.476 | 0.08931 | -0.028 | -5.326
-11 | -0.448 | 0.08552 | -0.027 | -5.239
-10.5 | -0.421 | 0.07463 | -0.028 | -5.643
-10 | -0.394 | 0.06736 | -0.028 | -5.854
-9.5 | -0.367 | 0.06143 | -0.029 | -5.981
-9 | -0.34 | 0.05713 | -0.029 | -5.96
-8.5 | -0.314 | 0.05305 | -0.03 | -5.911
-8 | -0.286 | 0.06022 | -0.027 | -4.741
-7.5 | -0.258 | 0.08472 | -0.025 | -3.047
-7 | -0.232 | 0.04797 | -0.028 | -4.826
-6.5 | -0.205 | 0.04328 | -0.03 | -4.734
-6 | -0.177 | 0.04317 | -0.028 | -4.107
-5.5 | -0.253 | 0.03978 | -0.026 | -6.373
-5 | -0.225 | 0.03623 | -0.031 | -6.208
-4.5 | -0.226 | 0.00774 | -0.064 | -29.164
-4 | -0.166 | 0.00743 | -0.064 | -22.355
-3.5 | -0.103 | 0.00718 | -0.065 | -14.326
-3 | -0.037 | 0.00703 | -0.065 | -5.325
-2.5 | 0.029 | 0.00693 | -0.066 | 4.245
-2 | 0.097 | 0.00676 | -0.066 | 14.345
-1.5 | 0.165 | 0.00649 | -0.067 | 25.436
-1 | 0.233 | 0.00509 | -0.067 | 45.836
-0.5 | 0.302 | 0.00506 | -0.068 | 59.599
0 | 0.369 | 0.00512 | -0.068 | 72.098
0.5 | 0.437 | 0.00498 | -0.069 | 87.745
1 | 0.505 | 0.00504 | -0.069 | 100.189
1.5 | 0.573 | 0.0051 | -0.069 | 112.27
2 | 0.638 | 0.00524 | -0.07 | 121.821
2.5 | 0.705 | 0.00533 | -0.07 | 132.314
3 | 0.771 | 0.00551 | -0.071 | 139.771
3.5 | 0.835 | 0.00538 | -0.071 | 155.033
4 | 0.896 | 0.00567 | -0.072 | 158.003
4.5 | 0.95 | 0.01085 | -0.072 | 87.527
5 | 1.002 | 0.01155 | -0.072 | 86.787
5.5 | 1.042 | 0.01172 | -0.072 | 88.969
6 | 1.067 | 0.01264 | -0.073 | 84.409
6.5 | 1.063 | 0.01391 | -0.073 | 76.395
7 | 0.988 | 0.01544 | -0.073 | 63.975
7.5 | 0.545 | 0.0499 | -0.036 | 10.921
8 | 0.57 | 0.05513 | -0.033 | 10.341
8.5 | 0.598 | 0.0557 | -0.037 | 10.73
9 | 0.622 | 0.06327 | -0.034 | 9.829
9.5 | 0.772 | 0.02086 | -0.073 | 36.985
10 | 0.676 | 0.06536 | -0.039 | 10.339
10.5 | 0.701 | 0.073 | -0.037 | 9.597
11 | 0.725 | 0.08343 | -0.036 | 8.695
11.5 | 0.752 | 0.08937 | -0.038 | 8.412
12 | 0.777 | 0.09347 | -0.038 | 8.316
12.5 | 0.803 | 0.09834 | -0.038 | 8.163
13 | 0.83 | 0.10345 | -0.041 | 8.023
13.5 | 0.855 | 0.10847 | -0.041 | 7.884
14 | 0.88 | 0.11219 | -0.041 | 7.846
14.5 | 0.906 | 0.11476 | -0.042 | 7.897
15 | 0.935 | 0.12248 | -0.046 | 7.632
15.5 | 0.958 | 0.12399 | -0.044 | 7.725
16 | 0.983 | 0.12982 | -0.045 | 7.575
16.5 | 1.011 | 0.13673 | -0.047 | 7.391
17 | 1.035 | 0.13905 | -0.047 | 7.446
17.5 | 1.061 | 0.14319 | -0.048 | 7.407
18 | 1.086 | 0.14892 | -0.049 | 7.293
18.5 | 1.113 | 0.1543 | -0.051 | 7.216
19 | 1.142 | 0.16148 | -0.053 | 7.073
19.5 | 1.162 | 0.16666 | -0.051 | 6.975
20 | 1.188 | 0.16945 | -0.052 | 7.008

## 64. Re 3M Mach 0.50 (2)
BIGFOIL.COM POLAR EXPORT
NACA63-410 a=0.6
NACA63-410 a=0.6 |  |  |  | Cl Max: | 1.2419 | at alpha= | 8 | deg
XFOIL ncrit=9 |  |  |  | L/D Max: | 467.077 | at alpha= | -0.5 | deg
Re: | 3000000 |  |  | Cd Min: | 0.27363 | at alpha= | -20 | deg
Mach: | 0.5 |  |  | Cl=0 at alpha= | -2.7344 | deg
|  |  |  | @ Cl=0.1, Cd= | 0.00090061
|  |  |  | @ Cl=0.4, Cd= | 0.004416
|  |  |  | @ Cl=0.6, Cd= | 0.0044947
alpha (deg) | Cl | Cd | Cm | Cl/Cd
-20 | -0.7873 | 0.27363 | 0.07 | -2.8772
-19.5 | -0.7642 | 0.26465 | 0.0645 | -2.8876
-19 | -0.7408 | 0.25597 | 0.059 | -2.8941
-18.5 | -0.7175 | 0.24741 | 0.0536 | -2.9
-18 | -0.6944 | 0.23887 | 0.0483 | -2.907
-17.5 | -0.6724 | 0.23041 | 0.0431 | -2.9183
-17 | -0.649 | 0.22278 | 0.038 | -2.9132
-16.5 | -0.626 | 0.21457 | 0.0329 | -2.9175
-16 | -0.603 | 0.20634 | 0.0279 | -2.9224
-15.5 | -0.5802 | 0.19743 | 0.0229 | -2.9388
-14 | -0.5182 | 0.17175 | 0.0083 | -3.0172
-13.5 | -0.4998 | 0.16327 | 0.004 | -3.0612
-13 | -0.4815 | 0.15453 | -0.0006 | -3.1159
-12.5 | -0.4645 | 0.14567 | -0.0053 | -3.1887
-12 | -0.4506 | 0.13607 | -0.0103 | -3.3115
-11 | -0.3518 | 0.11412 | -0.0126 | -3.0827
-10.5 | -0.3412 | 0.10574 | -0.0171 | -3.2268
-10 | -0.3344 | 0.09639 | -0.0218 | -3.4692
-9.5 | -0.33 | 0.08638 | -0.0266 | -3.8203
-9 | -0.3292 | 0.07621 | -0.0316 | -4.3196
-8.5 | -0.3229 | 0.0678 | -0.0356 | -4.7625
-8 | -0.3223 | 0.0586 | -0.0402 | -5.5
-7.5 | -0.3298 | 0.04885 | -0.0455 | -6.7513
-7 | -0.3432 | 0.03934 | -0.0517 | -8.7239
-6.5 | -0.3685 | 0.02842 | -0.0642 | -12.9662
-6 | -0.3684 | 0.0179 | -0.0704 | -20.581
-5.5 | -0.3513 | 0.00779 | -0.0733 | -45.0963
-5 | -0.3054 | 0.00312 | -0.0738 | -97.8846
-4.5 | -0.2416 | 0.00186 | -0.0732 | -129.8925
-4 | -0.174 | 0.00141 | -0.0725 | -123.4043
-3.5 | -0.1058 | 0.00113 | -0.0722 | -93.6283
-3 | -0.0366 | 0.00102 | -0.0721 | -35.8824
-2.5 | 0.0323 | 0.00096 | -0.0721 | 33.6458
-2 | 0.1007 | 0.0009 | -0.0723 | 111.8889
-1.5 | 0.1689 | 0.00086 | -0.0727 | 196.3953
-1 | 0.2365 | 0.00077 | -0.0733 | 307.1429
-0.5 | 0.3036 | 0.00065 | -0.0743 | 467.0769
0 | 0.3766 | 0.00444 | -0.0766 | 84.8198
0.5 | 0.4448 | 0.00437 | -0.077 | 101.7849
1 | 0.513 | 0.00441 | -0.0775 | 116.3265
1.5 | 0.5813 | 0.00447 | -0.0778 | 130.0447
2 | 0.6493 | 0.00456 | -0.0781 | 142.3904
2.5 | 0.7164 | 0.00468 | -0.0782 | 153.0769
3 | 0.7803 | 0.00494 | -0.0776 | 157.9555
4 | 0.8926 | 0.0073 | -0.0741 | 122.274
4.5 | 0.9475 | 0.00864 | -0.0719 | 109.6644
5 | 1.009 | 0.0094 | -0.0701 | 107.3404
5.5 | 1.0701 | 0.01014 | -0.0678 | 105.5325
6 | 1.1276 | 0.01108 | -0.0647 | 101.769
6.5 | 1.1827 | 0.01207 | -0.0609 | 97.9867
7 | 1.2205 | 0.01355 | -0.0543 | 90.0738
7.5 | 1.2354 | 0.01583 | -0.0454 | 78.0417
8 | 1.2419 | 0.01948 | -0.0372 | 63.7526
8.5 | 1.2355 | 0.02506 | -0.0293 | 49.3017
9 | 1.2199 | 0.03245 | -0.0232 | 37.5932
9.5 | 1.1952 | 0.04087 | -0.02 | 29.2439
10 | 1.161 | 0.05099 | -0.0202 | 22.7692
10.5 | 1.1278 | 0.06243 | -0.0238 | 18.065
11.5 | 1.0659 | 0.09104 | -0.0408 | 11.708
12 | 1.0413 | 0.10795 | -0.0523 | 9.6461
13 | 1.0111 | 0.14056 | -0.072 | 7.1934

## 65. Re 4M Mach 0.00 (1)
BIGFOIL.COM POLAR EXPORT
NACA63-410 a=0.6
NACA63-410 a=0.6 |  |  |  | Cl Max: | 1.167 | at alpha= | 9.5 | deg
JavaFoil+Calcfoil stall+Eppler ext transition |  |  |  | L/D Max: | 146.988 | at alpha= | 4.5 | deg
Re: | 4000000 |  |  | Cd Min: | 0.0048 | at alpha= | 0 | deg
Mach: | 0 |  |  | Cl=0 at alpha= | -2.7203 | deg
|  |  |  | @ Cl=0.1, Cd= | 0.0062937
|  |  |  | @ Cl=0.4, Cd= | 0.00488
|  |  |  | @ Cl=0.6, Cd= | 0.0050786
alpha (deg) | Cl | Cd | Cm | Cl/Cd
-13 | -0.499 | 0.09058 | -0.022 | -5.512
-12.5 | -0.511 | 0.08519 | -0.022 | -6.001
-12 | -0.52 | 0.08039 | -0.023 | -6.465
-11.5 | -0.521 | 0.07515 | -0.023 | -6.93
-11 | -0.519 | 0.07096 | -0.023 | -7.309
-10.5 | -0.513 | 0.06668 | -0.024 | -7.696
-10 | -0.505 | 0.0618 | -0.025 | -8.163
-9.5 | -0.492 | 0.05759 | -0.026 | -8.534
-9 | -0.474 | 0.05437 | -0.026 | -8.722
-8.5 | -0.454 | 0.05018 | -0.028 | -9.048
-8 | -0.53 | 0.00857 | -0.053 | -61.86
-7.5 | -0.494 | 0.00823 | -0.053 | -60.025
-7 | -0.454 | 0.00792 | -0.053 | -57.297
-6.5 | -0.41 | 0.00769 | -0.054 | -53.305
-6 | -0.362 | 0.00744 | -0.054 | -48.673
-5.5 | -0.312 | 0.00721 | -0.055 | -43.249
-5 | -0.259 | 0.00704 | -0.055 | -36.785
-4.5 | -0.204 | 0.00685 | -0.055 | -29.746
-4 | -0.148 | 0.0067 | -0.056 | -22.051
-3.5 | -0.091 | 0.00657 | -0.056 | -13.769
-3 | -0.033 | 0.00649 | -0.057 | -5.037
-2.5 | 0.026 | 0.00639 | -0.057 | 4.007
-2 | 0.084 | 0.00631 | -0.057 | 13.363
-1.5 | 0.143 | 0.00625 | -0.058 | 22.897
-1 | 0.202 | 0.00505 | -0.058 | 40.046
-0.5 | 0.261 | 0.00482 | -0.059 | 54.199
0 | 0.32 | 0.0048 | -0.059 | 66.622
0.5 | 0.379 | 0.00488 | -0.059 | 77.563
1 | 0.437 | 0.00488 | -0.06 | 89.606
1.5 | 0.496 | 0.00494 | -0.06 | 100.333
2 | 0.553 | 0.00503 | -0.061 | 109.993
2.5 | 0.611 | 0.00509 | -0.061 | 120.179
3 | 0.669 | 0.00504 | -0.061 | 132.639
3.5 | 0.726 | 0.00518 | -0.062 | 140.049
4 | 0.782 | 0.00537 | -0.062 | 145.583
4.5 | 0.836 | 0.00569 | -0.063 | 146.988
5 | 0.889 | 0.00781 | -0.063 | 113.722
5.5 | 0.939 | 0.00752 | -0.063 | 124.884
6 | 0.985 | 0.00939 | -0.064 | 104.9
6.5 | 1.028 | 0.00982 | -0.064 | 104.701
7 | 1.067 | 0.01033 | -0.064 | 103.336
7.5 | 1.101 | 0.01092 | -0.065 | 100.903
8 | 1.13 | 0.01159 | -0.065 | 97.543
8.5 | 1.153 | 0.01221 | -0.065 | 94.453
9 | 1.165 | 0.01297 | -0.065 | 89.841
9.5 | 1.167 | 0.01381 | -0.066 | 84.486
10 | 1.16 | 0.01476 | -0.066 | 78.598
10.5 | 1.146 | 0.01582 | -0.066 | 72.402
11 | 1.124 | 0.017 | -0.066 | 66.077
11.5 | 1.096 | 0.01804 | -0.066 | 60.739
12 | 1.06 | 0.01976 | -0.066 | 53.651
12.5 | 1.002 | 0.02533 | -0.065 | 39.562
13 | 0.834 | 0.08227 | -0.041 | 10.14
13.5 | 0.793 | 0.09253 | -0.035 | 8.571
14 | 0.758 | 0.09771 | -0.036 | 7.758
14.5 | 0.721 | 0.10338 | -0.035 | 6.974

## 66. Re 4M Mach 0.00 (2)
BIGFOIL.COM POLAR EXPORT
NACA63-410 a=0.6
NACA63-410 a=0.6 |  |  |  | Cl Max: | 1.6944 | at alpha= | 17.5 | deg
XFOIL ncrit=9 |  |  |  | L/D Max: | 145.022 | at alpha= | 3 | deg
Re: | 4000000 |  |  | Cd Min: | 0.09174 | at alpha= | 20 | deg
Mach: | 0 |  |  | Cl=0 at alpha= | -2.7622 | deg
|  |  |  | @ Cl=0.1, Cd= | 0.0054816
|  |  |  | @ Cl=0.4, Cd= | 0.0039655
|  |  |  | @ Cl=0.6, Cd= | 0.0041693
alpha (deg) | Cl | Cd | Cm | Cl/Cd
-17 | -1.2181 | 0.05027 | -0.0567 | -24.2312
-16.5 | -1.2991 | 0.03336 | -0.0695 | -38.9418
-16 | -1.3266 | 0.0288 | -0.0661 | -46.0625
-15.5 | -1.3117 | 0.02559 | -0.0643 | -51.2583
-15 | -1.2823 | 0.02311 | -0.0632 | -55.4868
-14.5 | -1.2481 | 0.02131 | -0.0617 | -58.5687
-14 | -1.2086 | 0.01972 | -0.0606 | -61.288
-13.5 | -1.1645 | 0.0184 | -0.06 | -63.288
-13 | -1.117 | 0.01738 | -0.0596 | -64.2693
-12.5 | -1.0684 | 0.01636 | -0.0593 | -65.3056
-11.5 | -0.9718 | 0.01361 | -0.0588 | -71.4034
-11 | -0.9194 | 0.0129 | -0.0587 | -71.2713
-10.5 | -0.8662 | 0.01228 | -0.0587 | -70.5375
-10 | -0.8123 | 0.01174 | -0.0588 | -69.1908
-9.5 | -0.7579 | 0.01126 | -0.0589 | -67.3091
-9 | -0.7051 | 0.01016 | -0.0589 | -69.3996
-8.5 | -0.6501 | 0.00966 | -0.0591 | -67.2981
-8 | -0.5944 | 0.0093 | -0.0593 | -63.914
-7.5 | -0.5385 | 0.00894 | -0.0595 | -60.2349
-7 | -0.4825 | 0.00853 | -0.0598 | -56.5651
-6.5 | -0.426 | 0.00826 | -0.06 | -51.5738
-6 | -0.3704 | 0.00748 | -0.0602 | -49.5187
-5.5 | -0.3137 | 0.00714 | -0.0605 | -43.9356
-5 | -0.2567 | 0.00686 | -0.0609 | -37.4198
-4.5 | -0.1995 | 0.00664 | -0.0612 | -30.0452
-4 | -0.1422 | 0.00641 | -0.0616 | -22.1841
-3.5 | -0.0849 | 0.00607 | -0.0619 | -13.9868
-3 | -0.0274 | 0.0059 | -0.0623 | -4.6441
-2.5 | 0.0302 | 0.0057 | -0.0627 | 5.2982
-2 | 0.0879 | 0.00553 | -0.0631 | 15.8951
-1.5 | 0.1454 | 0.0053 | -0.0636 | 27.434
-1 | 0.2027 | 0.00486 | -0.0641 | 41.7078
-0.5 | 0.2596 | 0.00436 | -0.0648 | 59.5413
0 | 0.3169 | 0.00408 | -0.0653 | 77.6716
0.5 | 0.3743 | 0.00397 | -0.0658 | 94.2821
1 | 0.4317 | 0.00396 | -0.0662 | 109.0152
1.5 | 0.4889 | 0.00403 | -0.0666 | 121.3151
2 | 0.5456 | 0.00415 | -0.067 | 131.4699
2.5 | 0.6019 | 0.00417 | -0.0674 | 144.3405
3 | 0.6555 | 0.00452 | -0.0673 | 145.0221
3.5 | 0.7034 | 0.00497 | -0.066 | 141.5292
4 | 0.7584 | 0.0059 | -0.0666 | 128.5424
4.5 | 0.81 | 0.0068 | -0.0664 | 119.1176
5 | 0.8623 | 0.0075 | -0.0662 | 114.9733
5.5 | 0.9155 | 0.00803 | -0.0661 | 114.01
6 | 0.9689 | 0.00848 | -0.066 | 114.2571
6.5 | 1.022 | 0.00891 | -0.0659 | 114.7026
7 | 1.0747 | 0.00936 | -0.0657 | 114.8184
7.5 | 1.1261 | 0.00991 | -0.0654 | 113.6327
8 | 1.1775 | 0.0104 | -0.0651 | 113.2212
8.5 | 1.2275 | 0.01098 | -0.0646 | 111.7942
9 | 1.2763 | 0.01162 | -0.0639 | 109.8365
9.5 | 1.3242 | 0.01224 | -0.0631 | 108.1863
10 | 1.3685 | 0.01312 | -0.0617 | 104.3064
10.5 | 1.414 | 0.01381 | -0.0606 | 102.3896
11 | 1.4567 | 0.01463 | -0.0592 | 99.5694
11.5 | 1.4958 | 0.01558 | -0.0571 | 96.0077
12 | 1.5214 | 0.01702 | -0.0529 | 89.389
12.5 | 1.544 | 0.01812 | -0.0484 | 85.2097
13 | 1.5685 | 0.0194 | -0.0448 | 80.8505
13.5 | 1.5893 | 0.02114 | -0.0412 | 75.1798
14 | 1.613 | 0.02282 | -0.0384 | 70.6836
14.5 | 1.6316 | 0.02502 | -0.0355 | 65.2118
15 | 1.6487 | 0.02751 | -0.0329 | 59.9309
15.5 | 1.6622 | 0.03043 | -0.0305 | 54.6237
16 | 1.6776 | 0.03337 | -0.0287 | 50.2727
16.5 | 1.6847 | 0.03722 | -0.0269 | 45.2633
17 | 1.6912 | 0.04138 | -0.0257 | 40.87
17.5 | 1.6944 | 0.04625 | -0.0251 | 36.6357
18 | 1.6934 | 0.05199 | -0.0252 | 32.5716
18.5 | 1.6882 | 0.05875 | -0.0262 | 28.7353
19 | 1.6744 | 0.06728 | -0.0284 | 24.887
19.5 | 1.6476 | 0.07856 | -0.0324 | 20.9725
20 | 1.6159 | 0.09174 | -0.0384 | 17.6139

## 67. Re 4M Mach 0.10 (1)
BIGFOIL.COM POLAR EXPORT
NACA63-410 a=0.6
NACA63-410 a=0.6 |  |  |  | Cl Max: | 1.162 | at alpha= | 9 | deg
JavaFoil+Calcfoil stall+Eppler ext transition |  |  |  | L/D Max: | 146.607 | at alpha= | 4.5 | deg
Re: | 4000000 |  |  | Cd Min: | 0.00481 | at alpha= | -0.5 | deg
Mach: | 0.1 |  |  | Cl=0 at alpha= | -2.7203 | deg
|  |  |  | @ Cl=0.1, Cd= | 0.006322
|  |  |  | @ Cl=0.4, Cd= | 0.0048829
|  |  |  | @ Cl=0.6, Cd= | 0.0050822
alpha (deg) | Cl | Cd | Cm | Cl/Cd
-13 | -0.475 | 0.09171 | -0.022 | -5.175
-12.5 | -0.49 | 0.08708 | -0.022 | -5.626
-12 | -0.502 | 0.08094 | -0.023 | -6.198
-11.5 | -0.506 | 0.07581 | -0.023 | -6.671
-11 | -0.506 | 0.07237 | -0.023 | -6.997
-10.5 | -0.503 | 0.06714 | -0.023 | -7.497
-10 | -0.497 | 0.06242 | -0.025 | -7.961
-9.5 | -0.486 | 0.05797 | -0.026 | -8.382
-9 | -0.47 | 0.05506 | -0.026 | -8.541
-8.5 | -0.451 | 0.05077 | -0.027 | -8.889
-8 | -0.529 | 0.00863 | -0.053 | -61.215
-7.5 | -0.494 | 0.00827 | -0.053 | -59.699
-7 | -0.454 | 0.00796 | -0.054 | -57.05
-6.5 | -0.411 | 0.00774 | -0.054 | -53.033
-6 | -0.363 | 0.00745 | -0.055 | -48.758
-5.5 | -0.313 | 0.00725 | -0.055 | -43.174
-5 | -0.26 | 0.00704 | -0.055 | -36.917
-4.5 | -0.205 | 0.00685 | -0.056 | -29.875
-4 | -0.148 | 0.00669 | -0.056 | -22.16
-3.5 | -0.091 | 0.00659 | -0.056 | -13.806
-3 | -0.033 | 0.0065 | -0.057 | -5.055
-2.5 | 0.026 | 0.00641 | -0.057 | 4.016
-2 | 0.085 | 0.00635 | -0.058 | 13.341
-1.5 | 0.144 | 0.00624 | -0.058 | 23.043
-1 | 0.203 | 0.00506 | -0.059 | 40.128
-0.5 | 0.263 | 0.00481 | -0.059 | 54.597
0 | 0.322 | 0.00485 | -0.059 | 66.302
0.5 | 0.381 | 0.00487 | -0.06 | 78.09
1 | 0.44 | 0.00491 | -0.06 | 89.486
1.5 | 0.499 | 0.00496 | -0.06 | 100.419
2 | 0.556 | 0.00503 | -0.061 | 110.508
2.5 | 0.615 | 0.0051 | -0.061 | 120.426
3 | 0.672 | 0.00505 | -0.062 | 133.078
3.5 | 0.729 | 0.00521 | -0.062 | 140.076
4 | 0.785 | 0.00542 | -0.063 | 145.029
4.5 | 0.84 | 0.00573 | -0.063 | 146.607
5 | 0.893 | 0.00781 | -0.063 | 114.305
5.5 | 0.943 | 0.00907 | -0.064 | 103.884
6 | 0.989 | 0.00945 | -0.064 | 104.672
6.5 | 1.032 | 0.00991 | -0.064 | 104.172
7 | 1.07 | 0.01041 | -0.065 | 102.823
7.5 | 1.104 | 0.01103 | -0.065 | 100.032
8 | 1.131 | 0.01171 | -0.065 | 96.63
8.5 | 1.153 | 0.01235 | -0.065 | 93.348
9 | 1.162 | 0.01317 | -0.066 | 88.224
9.5 | 1.161 | 0.01401 | -0.066 | 82.9
10 | 1.151 | 0.015 | -0.066 | 76.74
10.5 | 1.132 | 0.01612 | -0.066 | 70.249
11 | 1.105 | 0.01739 | -0.066 | 63.558
11.5 | 1.07 | 0.01891 | -0.066 | 56.571
12 | 1.029 | 0.02056 | -0.066 | 50.073
12.5 | 0.844 | 0.07516 | -0.043 | 11.227
13 | 0.797 | 0.08616 | -0.037 | 9.25
13.5 | 0.759 | 0.09048 | -0.038 | 8.391
14 | 0.717 | 0.09663 | -0.037 | 7.424

## 68. Re 4M Mach 0.10 (2)
BIGFOIL.COM POLAR EXPORT
NACA63-410 a=0.6
NACA63-410 a=0.6 |  |  |  | Cl Max: | 1.6691 | at alpha= | 17 | deg
XFOIL ncrit=9 |  |  |  | L/D Max: | 145.286 | at alpha= | 3 | deg
Re: | 4000000 |  |  | Cd Min: | 0.11572 | at alpha= | 20 | deg
Mach: | 0.1 |  |  | Cl=0 at alpha= | -2.7621 | deg
|  |  |  | @ Cl=0.1, Cd= | 0.0054939
|  |  |  | @ Cl=0.4, Cd= | 0.0039759
|  |  |  | @ Cl=0.6, Cd= | 0.004187
alpha (deg) | Cl | Cd | Cm | Cl/Cd
-16 | -1.1475 | 0.04962 | -0.0586 | -23.1258
-15.5 | -1.234 | 0.03298 | -0.0712 | -37.4166
-15 | -1.2559 | 0.02822 | -0.0675 | -44.5039
-14.5 | -1.2361 | 0.02495 | -0.0659 | -49.5431
-14 | -1.2074 | 0.02238 | -0.0639 | -53.95
-13.5 | -1.1683 | 0.02039 | -0.0629 | -57.2977
-13 | -1.1236 | 0.01885 | -0.0621 | -59.6074
-12.5 | -1.0762 | 0.0175 | -0.0616 | -61.4971
-12 | -1.0272 | 0.01624 | -0.0611 | -63.2512
-11.5 | -0.9806 | 0.01426 | -0.0605 | -68.7658
-11 | -0.9279 | 0.0134 | -0.0603 | -69.2463
-10.5 | -0.874 | 0.01272 | -0.0602 | -68.7107
-10 | -0.8197 | 0.01207 | -0.0601 | -67.9122
-9.5 | -0.7647 | 0.01151 | -0.0601 | -66.4379
-9 | -0.7098 | 0.01083 | -0.0601 | -65.5402
-8 | -0.5993 | 0.00945 | -0.0601 | -63.418
-7.5 | -0.5428 | 0.00909 | -0.0603 | -59.714
-7 | -0.4863 | 0.00864 | -0.0604 | -56.2847
-6.5 | -0.4293 | 0.00834 | -0.0606 | -51.4748
-6 | -0.3732 | 0.00759 | -0.0608 | -49.17
-5.5 | -0.3161 | 0.00718 | -0.061 | -44.0251
-5 | -0.2586 | 0.00689 | -0.0613 | -37.5327
-4 | -0.1432 | 0.00643 | -0.062 | -22.2706
-3.5 | -0.0855 | 0.00608 | -0.0623 | -14.0625
-3 | -0.0276 | 0.0059 | -0.0627 | -4.678
-2.5 | 0.0304 | 0.00571 | -0.0631 | 5.324
-2 | 0.0884 | 0.00554 | -0.0635 | 15.9567
-1.5 | 0.1463 | 0.00531 | -0.0639 | 27.5518
-1 | 0.2039 | 0.00488 | -0.0645 | 41.7828
-0.5 | 0.2612 | 0.00437 | -0.0651 | 59.7712
0 | 0.3188 | 0.00409 | -0.0657 | 77.9462
0.5 | 0.3765 | 0.00398 | -0.0661 | 94.598
1 | 0.4343 | 0.00397 | -0.0666 | 109.3955
1.5 | 0.4919 | 0.00404 | -0.067 | 121.7574
2 | 0.5489 | 0.00416 | -0.0674 | 131.9471
2.5 | 0.6056 | 0.00419 | -0.0677 | 144.5346
3 | 0.6596 | 0.00454 | -0.0677 | 145.2863
3.5 | 0.708 | 0.005 | -0.0664 | 141.6
4 | 0.7628 | 0.00594 | -0.0669 | 128.4175
4.5 | 0.8146 | 0.00685 | -0.0666 | 118.9197
5 | 0.8674 | 0.00755 | -0.0664 | 114.8874
5.5 | 0.921 | 0.00807 | -0.0663 | 114.1264
6 | 0.9747 | 0.00852 | -0.0662 | 114.4014
6.5 | 1.0281 | 0.00898 | -0.066 | 114.4878
7 | 1.0812 | 0.00943 | -0.0658 | 114.6554
7.5 | 1.1327 | 0.01002 | -0.0653 | 113.0439
8 | 1.1847 | 0.01049 | -0.0649 | 112.9361
8.5 | 1.2345 | 0.01114 | -0.0642 | 110.8169
9 | 1.2839 | 0.01174 | -0.0635 | 109.3612
9.5 | 1.3316 | 0.01243 | -0.0625 | 107.1279
10 | 1.3764 | 0.0133 | -0.061 | 103.4887
10.5 | 1.4214 | 0.01406 | -0.0596 | 101.0953
11 | 1.463 | 0.01497 | -0.0578 | 97.7288
11.5 | 1.4993 | 0.01608 | -0.0552 | 93.24
12 | 1.5191 | 0.01749 | -0.0498 | 86.8553
12.5 | 1.5422 | 0.01879 | -0.0455 | 82.0756
13 | 1.5666 | 0.02025 | -0.042 | 77.363
13.5 | 1.5856 | 0.02229 | -0.0383 | 71.135
14 | 1.6088 | 0.02418 | -0.0355 | 66.5343
14.5 | 1.6251 | 0.02673 | -0.0326 | 60.7969
15 | 1.6399 | 0.02961 | -0.03 | 55.3833
15.5 | 1.6503 | 0.03304 | -0.0277 | 49.9485
16 | 1.6636 | 0.03638 | -0.026 | 45.7284
16.5 | 1.6663 | 0.04098 | -0.0245 | 40.6613
17 | 1.6691 | 0.04597 | -0.0238 | 36.3085
17.5 | 1.6665 | 0.05198 | -0.0238 | 32.0604
18 | 1.6574 | 0.05939 | -0.0249 | 27.9071
18.5 | 1.6404 | 0.06862 | -0.0275 | 23.9056
19 | 1.6106 | 0.08069 | -0.0322 | 19.9603
19.5 | 1.558 | 0.09809 | -0.0407 | 15.8834
20 | 1.5131 | 0.11572 | -0.0507 | 13.0755

## 69. Re 4M Mach 0.25 (1)
BIGFOIL.COM POLAR EXPORT
NACA63-410 a=0.6
NACA63-410 a=0.6 |  |  |  | Cl Max: | 1.142 | at alpha= | 8.5 | deg
JavaFoil+Calcfoil stall+Eppler ext transition |  |  |  | L/D Max: | 153.193 | at alpha= | 4.5 | deg
Re: | 4000000 |  |  | Cd Min: | 0.00484 | at alpha= | -0.5 | deg
Mach: | 0.25 |  |  | Cl=0 at alpha= | -2.7167 | deg
|  |  |  | @ Cl=0.1, Cd= | 0.0063729
|  |  |  | @ Cl=0.4, Cd= | 0.00491
|  |  |  | @ Cl=0.6, Cd= | 0.10143
alpha (deg) | Cl | Cd | Cm | Cl/Cd
-12 | -0.34 | 0.08337 | -0.024 | -4.073
-11.5 | -0.372 | 0.07786 | -0.024 | -4.775
-11 | -0.398 | 0.07392 | -0.024 | -5.385
-10.5 | -0.418 | 0.07061 | -0.024 | -5.921
-10 | -0.431 | 0.06535 | -0.024 | -6.6
-9.5 | -0.437 | 0.06229 | -0.024 | -7.021
-9 | -0.436 | 0.05779 | -0.025 | -7.553
-8.5 | -0.428 | 0.05379 | -0.025 | -7.965
-8 | -0.415 | 0.04778 | -0.029 | -8.693
-7.5 | -0.395 | 0.04377 | -0.031 | -9.036
-7 | -0.453 | 0.00816 | -0.055 | -55.556
-6.5 | -0.413 | 0.00788 | -0.056 | -52.475
-6 | -0.368 | 0.00761 | -0.056 | -48.404
-5.5 | -0.319 | 0.00736 | -0.056 | -43.319
-5 | -0.265 | 0.00716 | -0.057 | -37.057
-4.5 | -0.209 | 0.00695 | -0.057 | -30.133
-4 | -0.152 | 0.00675 | -0.058 | -22.512
-3.5 | -0.093 | 0.00667 | -0.058 | -13.981
-3 | -0.034 | 0.00655 | -0.058 | -5.149
-2.5 | 0.026 | 0.00646 | -0.059 | 4.094
-2 | 0.087 | 0.00639 | -0.059 | 13.602
-1.5 | 0.148 | 0.00631 | -0.06 | 23.437
-1 | 0.209 | 0.00509 | -0.06 | 41.015
-0.5 | 0.27 | 0.00484 | -0.06 | 55.762
0 | 0.33 | 0.00488 | -0.061 | 67.655
0.5 | 0.391 | 0.00491 | -0.061 | 79.617
1 | 0.452 | 0.00491 | -0.062 | 91.939
1.5 | 0.512 | 0.00499 | -0.062 | 102.628
2 | 0.571 | 0.00509 | -0.063 | 112.324
2.5 | 0.631 | 0.00516 | -0.063 | 122.365
3 | 0.691 | 0.0051 | -0.063 | 135.33
3.5 | 0.749 | 0.00526 | -0.064 | 142.533
4 | 0.806 | 0.00548 | -0.064 | 147.265
4.5 | 0.862 | 0.00563 | -0.065 | 153.193
5 | 0.915 | 0.00949 | -0.065 | 96.481
5.5 | 0.965 | 0.0094 | -0.065 | 102.665
6 | 1.01 | 0.00984 | -0.066 | 102.612
6.5 | 1.05 | 0.01034 | -0.066 | 101.546
7 | 1.085 | 0.01094 | -0.066 | 99.15
7.5 | 1.112 | 0.01163 | -0.067 | 95.59
8 | 1.131 | 0.01244 | -0.067 | 90.907
8.5 | 1.142 | 0.01326 | -0.067 | 86.126
9 | 1.135 | 0.01422 | -0.067 | 79.807
9.5 | 1.111 | 0.01524 | -0.067 | 72.883
10 | 1.071 | 0.01667 | -0.067 | 64.224
10.5 | 1.011 | 0.01884 | -0.067 | 53.672
11 | 0.797 | 0.07089 | -0.036 | 11.244
11.5 | 0.733 | 0.07836 | -0.033 | 9.354
12 | 0.663 | 0.0827 | -0.034 | 8.014
12.5 | 0.585 | 0.08865 | -0.034 | 6.599
13 | 0.502 | 0.09339 | -0.034 | 5.373
13.5 | 0.412 | 0.10143 | -0.033 | 4.066

## 70. Re 4M Mach 0.25 (2)
BIGFOIL.COM POLAR EXPORT
NACA63-410 a=0.6
NACA63-410 a=0.6 |  |  |  | Cl Max: | 1.5239 | at alpha= | 13 | deg
XFOIL ncrit=9 |  |  |  | L/D Max: | 146.624 | at alpha= | 3 | deg
Re: | 4000000 |  |  | Cd Min: | 0.17298 | at alpha= | -15 | deg
Mach: | 0.25 |  |  | Cl=0 at alpha= | -2.76 | deg
|  |  |  | @ Cl=0.1, Cd= | 0.0055512
|  |  |  | @ Cl=0.4, Cd= | 0.0040118
|  |  |  | @ Cl=0.6, Cd= | 0.0042491
alpha (deg) | Cl | Cd | Cm | Cl/Cd
-15 | -0.5454 | 0.17298 | 0.0123 | -3.153
-14.5 | -0.5244 | 0.16706 | 0.0085 | -3.139
-13.5 | -0.5092 | 0.14625 | -0.001 | -3.4817
-13 | -0.492 | 0.13747 | -0.007 | -3.579
-12.5 | -0.488 | 0.12727 | -0.0116 | -3.8344
-12 | -0.4863 | 0.11691 | -0.0166 | -4.1596
-11.5 | -0.4901 | 0.10586 | -0.0223 | -4.6297
-11 | -0.7507 | 0.04785 | -0.065 | -15.6886
-10.5 | -0.8449 | 0.029 | -0.0688 | -29.1345
-10 | -0.85 | 0.01674 | -0.0682 | -50.7766
-9 | -0.7399 | 0.01353 | -0.0664 | -54.6859
-8.5 | -0.6825 | 0.01237 | -0.0658 | -55.1738
-8 | -0.627 | 0.0106 | -0.0651 | -59.1509
-7.5 | -0.5668 | 0.01011 | -0.0647 | -56.0633
-7 | -0.5072 | 0.00951 | -0.0644 | -53.3333
-6.5 | -0.4476 | 0.00891 | -0.0642 | -50.2357
-6 | -0.3877 | 0.00849 | -0.0641 | -45.6655
-5.5 | -0.3293 | 0.00746 | -0.0639 | -44.1421
-5 | -0.2692 | 0.00709 | -0.0639 | -37.969
-4.5 | -0.209 | 0.00681 | -0.0641 | -30.6902
-4 | -0.1489 | 0.00653 | -0.0643 | -22.8025
-3.5 | -0.089 | 0.00616 | -0.0645 | -14.4481
-3 | -0.0288 | 0.00594 | -0.0648 | -4.8485
-2.5 | 0.0312 | 0.00577 | -0.0651 | 5.4073
-2 | 0.0914 | 0.00558 | -0.0655 | 16.3799
-1.5 | 0.1512 | 0.00538 | -0.0659 | 28.1041
-1 | 0.2108 | 0.00495 | -0.0665 | 42.5859
-0.5 | 0.27 | 0.00442 | -0.0671 | 61.086
0 | 0.3294 | 0.00411 | -0.0677 | 80.146
0.5 | 0.389 | 0.00401 | -0.0681 | 97.0075
1 | 0.4486 | 0.00402 | -0.0686 | 111.592
1.5 | 0.5082 | 0.00409 | -0.069 | 124.2543
2 | 0.5672 | 0.00421 | -0.0694 | 134.7268
2.5 | 0.6259 | 0.00428 | -0.0697 | 146.2383
3 | 0.6818 | 0.00465 | -0.0697 | 146.6237
3.5 | 0.7328 | 0.00519 | -0.0686 | 141.1946
4 | 0.7871 | 0.00615 | -0.0684 | 127.9837
4.5 | 0.8404 | 0.00709 | -0.068 | 118.5331
5 | 0.8949 | 0.00782 | -0.0675 | 114.4373
5.5 | 0.9508 | 0.0083 | -0.0672 | 114.5542
6 | 1.0067 | 0.00878 | -0.0668 | 114.6583
6.5 | 1.0618 | 0.00931 | -0.0662 | 114.0494
7 | 1.1165 | 0.00985 | -0.0656 | 113.3503
7.5 | 1.1703 | 0.01045 | -0.0647 | 111.9904
8 | 1.2227 | 0.01113 | -0.0635 | 109.8562
8.5 | 1.2738 | 0.01184 | -0.0621 | 107.5845
9 | 1.3226 | 0.01267 | -0.0603 | 104.3883
9.5 | 1.3685 | 0.01365 | -0.058 | 100.2564
10 | 1.4118 | 0.01469 | -0.0554 | 96.1062
10.5 | 1.4474 | 0.01595 | -0.0515 | 90.7461
11 | 1.4584 | 0.01791 | -0.0441 | 81.4294
11.5 | 1.4791 | 0.01986 | -0.0391 | 74.4763
12 | 1.4984 | 0.02221 | -0.0347 | 67.4651
12.5 | 1.5113 | 0.0253 | -0.0303 | 59.7352
13 | 1.5239 | 0.02866 | -0.0267 | 53.1717
13.5 | 1.517 | 0.03403 | -0.0229 | 44.5783
14 | 1.5213 | 0.03877 | -0.0207 | 39.2391
14.5 | 1.5027 | 0.04626 | -0.0194 | 32.4838
15 | 1.4794 | 0.05529 | -0.02 | 26.7571
15.5 | 1.4462 | 0.0669 | -0.0234 | 21.6173
16 | 1.4208 | 0.07889 | -0.0286 | 18.0099
16.5 | 1.3807 | 0.09485 | -0.0372 | 14.5567
17 | 1.3408 | 0.11268 | -0.0481 | 11.8992
17.5 | 1.2961 | 0.13329 | -0.0611 | 9.7239
18 | 1.2398 | 0.15771 | -0.0763 | 7.8613

## 71. Re 4M Mach 0.50 (1)
BIGFOIL.COM POLAR EXPORT
NACA63-410 a=0.6
NACA63-410 a=0.6 |  |  |  | Cl Max: | 1.188 | at alpha= | 20 | deg
JavaFoil+Calcfoil stall+Eppler ext transition |  |  |  | L/D Max: | 158.634 | at alpha= | 4 | deg
Re: | 4000000 |  |  | Cd Min: | 0.00487 | at alpha= | 0.5 | deg
Mach: | 0.5 |  |  | Cl=0 at alpha= | -2.7197 | deg
|  |  |  | @ Cl=0.1, Cd= | 0.006575
|  |  |  | @ Cl=0.4, Cd= | 0.0049516
|  |  |  | @ Cl=0.6, Cd= | 0.0050474
alpha (deg) | Cl | Cd | Cm | Cl/Cd
-20 | -0.937 | 0.16445 | -0.031 | -5.7
-19.5 | -0.91 | 0.158 | -0.03 | -5.758
-19 | -0.881 | 0.15326 | -0.029 | -5.75
-18.5 | -0.854 | 0.14799 | -0.029 | -5.772
-18 | -0.827 | 0.14432 | -0.029 | -5.733
-17.5 | -0.801 | 0.13972 | -0.029 | -5.732
-17 | -0.775 | 0.13403 | -0.03 | -5.782
-16.5 | -0.747 | 0.12948 | -0.029 | -5.768
-16 | -0.719 | 0.12242 | -0.029 | -5.872
-15.5 | -0.692 | 0.11821 | -0.029 | -5.855
-15 | -0.666 | 0.11252 | -0.029 | -5.915
-14.5 | -0.639 | 0.11271 | -0.029 | -5.667
-14 | -0.612 | 0.10717 | -0.029 | -5.708
-13.5 | -0.584 | 0.09792 | -0.028 | -5.962
-13 | -0.557 | 0.09068 | -0.029 | -6.144
-12.5 | -0.53 | 0.08323 | -0.029 | -6.369
-12 | -0.503 | 0.07775 | -0.029 | -6.474
-11.5 | -0.476 | 0.07184 | -0.03 | -6.632
-11 | -0.448 | 0.08415 | -0.028 | -5.327
-10.5 | -0.421 | 0.07369 | -0.028 | -5.719
-10 | -0.395 | 0.0651 | -0.029 | -6.062
-9.5 | -0.368 | 0.06027 | -0.03 | -6.102
-9 | -0.341 | 0.05596 | -0.031 | -6.095
-8.5 | -0.314 | 0.05142 | -0.032 | -6.116
-8 | -0.286 | 0.05805 | -0.027 | -4.92
-7.5 | -0.258 | 0.05866 | -0.025 | -4.401
-7 | -0.232 | 0.04679 | -0.028 | -4.951
-6.5 | -0.205 | 0.04233 | -0.032 | -4.848
-6 | -0.177 | 0.0426 | -0.028 | -4.165
-5.5 | -0.254 | 0.03924 | -0.027 | -6.465
-5 | -0.279 | 0.00765 | -0.064 | -36.509
-4.5 | -0.226 | 0.00742 | -0.064 | -30.431
-4 | -0.166 | 0.00717 | -0.064 | -23.19
-3.5 | -0.103 | 0.00697 | -0.065 | -14.757
-3 | -0.037 | 0.00684 | -0.065 | -5.469
-2.5 | 0.029 | 0.00668 | -0.066 | 4.4
-2 | 0.097 | 0.00659 | -0.066 | 14.725
-1.5 | 0.165 | 0.00625 | -0.067 | 26.386
-1 | 0.233 | 0.00498 | -0.067 | 46.867
-0.5 | 0.302 | 0.00502 | -0.068 | 60.125
0 | 0.369 | 0.00502 | -0.068 | 73.609
0.5 | 0.437 | 0.00487 | -0.069 | 89.777
1 | 0.505 | 0.00491 | -0.069 | 102.827
1.5 | 0.573 | 0.00501 | -0.069 | 114.347
2 | 0.638 | 0.0051 | -0.07 | 125.168
2.5 | 0.705 | 0.00524 | -0.07 | 134.452
3 | 0.771 | 0.00544 | -0.071 | 141.77
3.5 | 0.835 | 0.00531 | -0.071 | 157.292
4 | 0.896 | 0.00565 | -0.072 | 158.634
4.5 | 0.951 | 0.01033 | -0.072 | 92.123
5 | 1.004 | 0.01098 | -0.072 | 91.384
5.5 | 1.044 | 0.01169 | -0.072 | 89.318
6 | 1.069 | 0.01199 | -0.073 | 89.162
6.5 | 1.065 | 0.01316 | -0.073 | 80.936
7 | 0.99 | 0.01463 | -0.073 | 67.685
7.5 | 0.656 | 0.01607 | -0.073 | 40.789
8 | 0.571 | 0.05451 | -0.036 | 10.474
8.5 | 0.716 | 0.01813 | -0.073 | 39.5
9 | 0.623 | 0.0615 | -0.035 | 10.122
9.5 | 0.778 | 0.01961 | -0.074 | 39.661
10 | 0.802 | 0.02176 | -0.074 | 36.848
10.5 | 0.703 | 0.07022 | -0.04 | 10.005
11 | 0.726 | 0.08025 | -0.037 | 9.046
11.5 | 0.754 | 0.07564 | -0.041 | 9.967
12 | 0.779 | 0.08216 | -0.04 | 9.48
12.5 | 0.804 | 0.09077 | -0.04 | 8.856
13 | 0.831 | 0.09978 | -0.042 | 8.324
13.5 | 0.855 | 0.1037 | -0.041 | 8.249
14 | 0.881 | 0.10741 | -0.042 | 8.199
14.5 | 0.908 | 0.11353 | -0.044 | 7.999
15 | 0.936 | 0.1179 | -0.047 | 7.942
15.5 | 0.958 | 0.12052 | -0.045 | 7.952
16 | 0.984 | 0.12618 | -0.046 | 7.797
16.5 | 1.013 | 0.13085 | -0.048 | 7.74
17 | 1.036 | 0.13419 | -0.048 | 7.72
17.5 | 1.061 | 0.13845 | -0.048 | 7.665
18 | 1.087 | 0.1415 | -0.049 | 7.679
18.5 | 1.116 | 0.14853 | -0.052 | 7.517
19 | 1.144 | 0.15467 | -0.054 | 7.399
19.5 | 1.163 | 0.15677 | -0.052 | 7.418
20 | 1.188 | 0.1637 | -0.052 | 7.258

## 72. Re 4M Mach 0.50 (2)
BIGFOIL.COM POLAR EXPORT
NACA63-410 a=0.6
NACA63-410 a=0.6 |  |  |  | Cl Max: | 1.261 | at alpha= | 7.5 | deg
XFOIL ncrit=9 |  |  |  | L/D Max: | 151.806 | at alpha= | 3 | deg
Re: | 4000000 |  |  | Cd Min: | 0.2732 | at alpha= | -20 | deg
Mach: | 0.5 |  |  | Cl=0 at alpha= | -2.7504 | deg
|  |  |  | @ Cl=0.1, Cd= | 0.0057649
|  |  |  | @ Cl=0.4, Cd= | 0.0042499
|  |  |  | @ Cl=0.6, Cd= | 0.0043685
alpha (deg) | Cl | Cd | Cm | Cl/Cd
-20 | -0.7885 | 0.2732 | 0.07 | -2.8862
-19.5 | -0.7652 | 0.26544 | 0.0646 | -2.8828
-19 | -0.7409 | 0.25645 | 0.0592 | -2.8891
-18.5 | -0.7175 | 0.24779 | 0.0538 | -2.8956
-18 | -0.6943 | 0.23922 | 0.0485 | -2.9023
-17.5 | -0.6712 | 0.23063 | 0.0432 | -2.9103
-17 | -0.6484 | 0.22209 | 0.038 | -2.9195
-16.5 | -0.6256 | 0.21366 | 0.0329 | -2.928
-15 | -0.5598 | 0.18706 | 0.017 | -2.9926
-14.5 | -0.5413 | 0.17994 | 0.0136 | -3.0082
-14 | -0.5241 | 0.17002 | 0.0086 | -3.0826
-13.5 | -0.5029 | 0.16243 | 0.0041 | -3.0961
-13 | -0.4825 | 0.15458 | -0.0005 | -3.1214
-12.5 | -0.4654 | 0.14564 | -0.0053 | -3.1956
-12 | -0.4498 | 0.13653 | -0.0101 | -3.2945
-11.5 | -0.4362 | 0.12718 | -0.0151 | -3.4298
-11 | -0.4231 | 0.11842 | -0.0199 | -3.5729
-10.5 | -0.4107 | 0.10979 | -0.0247 | -3.7408
-10 | -0.3977 | 0.10181 | -0.0293 | -3.9063
-9.5 | -0.3821 | 0.09479 | -0.0334 | -4.031
-9 | -0.3788 | 0.08548 | -0.0386 | -4.4314
-8 | -0.3759 | 0.0682 | -0.0487 | -5.5117
-7.5 | -0.3884 | 0.05873 | -0.0548 | -6.6133
-7 | -0.4054 | 0.04836 | -0.0657 | -8.383
-6.5 | -0.4065 | 0.03762 | -0.074 | -10.8054
-6 | -0.3883 | 0.02838 | -0.0774 | -13.6822
-5.5 | -0.3591 | 0.01836 | -0.0785 | -19.5588
-5 | -0.3133 | 0.01031 | -0.0775 | -30.388
-4.5 | -0.2455 | 0.00839 | -0.0762 | -29.261
-4 | -0.1754 | 0.00739 | -0.0752 | -23.7348
-3.5 | -0.1049 | 0.0068 | -0.0747 | -15.4265
-3 | -0.0349 | 0.00624 | -0.0744 | -5.5929
-2.5 | 0.035 | 0.00598 | -0.0743 | 5.8528
-2 | 0.1045 | 0.00575 | -0.0745 | 18.1739
-1.5 | 0.1735 | 0.00558 | -0.0748 | 31.0932
-1 | 0.242 | 0.00526 | -0.0752 | 46.0076
-0.5 | 0.3097 | 0.0047 | -0.0759 | 65.8936
0 | 0.3772 | 0.00428 | -0.0765 | 88.1308
0.5 | 0.4453 | 0.00419 | -0.0771 | 106.2768
1 | 0.5135 | 0.00421 | -0.0775 | 121.9715
2 | 0.6499 | 0.00446 | -0.0782 | 145.7175
3 | 0.7818 | 0.00515 | -0.0781 | 151.8058
3.5 | 0.8394 | 0.00609 | -0.0767 | 137.8325
4 | 0.893 | 0.00719 | -0.0743 | 124.2003
4.5 | 0.9517 | 0.00826 | -0.0725 | 115.2179
5 | 1.0153 | 0.00889 | -0.0709 | 114.207
5.5 | 1.0786 | 0.00954 | -0.0689 | 113.0608
6 | 1.1398 | 0.01031 | -0.0663 | 110.5529
6.5 | 1.1965 | 0.0113 | -0.0626 | 105.885
7 | 1.2469 | 0.0125 | -0.0576 | 99.752
7.5 | 1.261 | 0.01461 | -0.0477 | 86.3107
8 | 1.2597 | 0.01835 | -0.0382 | 68.6485
8.5 | 1.2518 | 0.02386 | -0.0298 | 52.4644
9 | 1.2378 | 0.03089 | -0.0234 | 40.0712
9.5 | 1.2143 | 0.03894 | -0.0197 | 31.1839
10 | 1.1814 | 0.04863 | -0.0193 | 24.2936
10.5 | 1.1491 | 0.05957 | -0.0222 | 19.2899
11 | 1.1134 | 0.07297 | -0.029 | 15.2583
11.5 | 1.0817 | 0.08811 | -0.0386 | 12.2767
12 | 1.0537 | 0.10521 | -0.0503 | 10.0152
12.5 | 1.0331 | 0.12301 | -0.0612 | 8.3985

## 73. Re 5M Mach 0.00 (1)
BIGFOIL.COM POLAR EXPORT
NACA63-410 a=0.6
NACA63-410 a=0.6 |  |  |  | Cl Max: | 1.169 | at alpha= | 9.5 | deg
JavaFoil+Calcfoil stall+Eppler ext transition |  |  |  | L/D Max: | 143.326 | at alpha= | 4 | deg
Re: | 5000000 |  |  | Cd Min: | 0.00478 | at alpha= | -0.5 | deg
Mach: | 0 |  |  | Cl=0 at alpha= | -2.7203 | deg
|  |  |  | @ Cl=0.1, Cd= | 0.0061664
|  |  |  | @ Cl=0.4, Cd= | 0.0048281
|  |  |  | @ Cl=0.6, Cd= | 0.0050286
alpha (deg) | Cl | Cd | Cm | Cl/Cd
-13 | -0.499 | 0.08969 | -0.022 | -5.569
-12.5 | -0.511 | 0.08521 | -0.023 | -6.001
-12 | -0.52 | 0.07919 | -0.023 | -6.564
-11.5 | -0.521 | 0.0738 | -0.024 | -7.063
-11 | -0.519 | 0.07079 | -0.024 | -7.333
-10.5 | -0.514 | 0.06581 | -0.025 | -7.805
-10 | -0.505 | 0.06047 | -0.026 | -8.35
-9.5 | -0.493 | 0.05618 | -0.027 | -8.772
-9 | -0.475 | 0.05303 | -0.027 | -8.963
-8.5 | -0.457 | 0.04785 | -0.031 | -9.546
-8 | -0.53 | 0.00828 | -0.053 | -64.041
-7.5 | -0.494 | 0.00795 | -0.053 | -62.153
-7 | -0.454 | 0.00768 | -0.053 | -59.095
-6.5 | -0.41 | 0.00743 | -0.054 | -55.177
-6 | -0.362 | 0.00721 | -0.054 | -50.248
-5.5 | -0.312 | 0.00701 | -0.055 | -44.529
-5 | -0.259 | 0.00682 | -0.055 | -37.983
-4.5 | -0.204 | 0.00667 | -0.055 | -30.563
-4 | -0.148 | 0.00655 | -0.056 | -22.554
-3.5 | -0.091 | 0.00644 | -0.056 | -14.047
-3 | -0.033 | 0.00636 | -0.057 | -5.141
-2.5 | 0.026 | 0.00626 | -0.057 | 4.091
-2 | 0.084 | 0.00618 | -0.057 | 13.627
-1.5 | 0.143 | 0.00613 | -0.058 | 23.366
-1 | 0.202 | 0.00502 | -0.058 | 40.239
-0.5 | 0.261 | 0.00478 | -0.059 | 54.719
0 | 0.32 | 0.00479 | -0.059 | 66.877
0.5 | 0.379 | 0.00481 | -0.059 | 78.689
1 | 0.437 | 0.00486 | -0.06 | 90.006
1.5 | 0.496 | 0.00489 | -0.06 | 101.43
2 | 0.553 | 0.00498 | -0.061 | 111.21
2.5 | 0.611 | 0.00504 | -0.061 | 121.254
3 | 0.669 | 0.0052 | -0.061 | 128.75
3.5 | 0.726 | 0.00516 | -0.062 | 140.686
4 | 0.782 | 0.00545 | -0.062 | 143.326
4.5 | 0.836 | 0.00601 | -0.063 | 139.238
5 | 0.889 | 0.0075 | -0.063 | 118.583
5.5 | 0.939 | 0.00784 | -0.063 | 119.674
6 | 0.986 | 0.00964 | -0.064 | 102.274
6.5 | 1.029 | 0.00949 | -0.064 | 108.42
7 | 1.068 | 0.00993 | -0.064 | 107.572
7.5 | 1.103 | 0.01047 | -0.065 | 105.366
8 | 1.132 | 0.01111 | -0.065 | 101.864
8.5 | 1.155 | 0.0117 | -0.065 | 98.763
9 | 1.167 | 0.01241 | -0.066 | 94.07
9.5 | 1.169 | 0.0132 | -0.066 | 88.573
10 | 1.163 | 0.0141 | -0.066 | 82.468
10.5 | 1.148 | 0.01509 | -0.066 | 76.104
11 | 1.126 | 0.0162 | -0.066 | 69.521
11.5 | 1.099 | 0.01717 | -0.066 | 63.998
12 | 1.064 | 0.01869 | -0.066 | 56.914
12.5 | 1.016 | 0.02187 | -0.066 | 46.479
13 | 0.926 | 0.03783 | -0.061 | 24.475
13.5 | 0.796 | 0.0902 | -0.038 | 8.821
14 | 0.76 | 0.09469 | -0.038 | 8.031
14.5 | 0.723 | 0.10112 | -0.037 | 7.147

## 74. Re 5M Mach 0.00 (2)
BIGFOIL.COM POLAR EXPORT
NACA63-410 a=0.6
NACA63-410 a=0.6 |  |  |  | Cl Max: | 1.7236 | at alpha= | 17.5 | deg
XFOIL ncrit=9 |  |  |  | L/D Max: | 139.352 | at alpha= | 2.5 | deg
Re: | 5000000 |  |  | Cd Min: | 0.08472 | at alpha= | 20 | deg
Mach: | 0 |  |  | Cl=0 at alpha= | -2.76 | deg
|  |  |  | @ Cl=0.1, Cd= | 0.0052792
|  |  |  | @ Cl=0.4, Cd= | 0.0038989
|  |  |  | @ Cl=0.6, Cd= | 0.004314
alpha (deg) | Cl | Cd | Cm | Cl/Cd
-17.5 | -1.2106 | 0.05957 | -0.0496 | -20.3223
-17 | -1.3152 | 0.03624 | -0.0683 | -36.2914
-16.5 | -1.3453 | 0.03007 | -0.0691 | -44.7389
-16 | -1.345 | 0.02721 | -0.0653 | -49.4304
-15.5 | -1.3335 | 0.02318 | -0.0633 | -57.528
-15 | -1.3037 | 0.02094 | -0.0615 | -62.2588
-14.5 | -1.2657 | 0.01921 | -0.0604 | -65.8876
-14 | -1.2228 | 0.01772 | -0.0597 | -69.0068
-13.5 | -1.1765 | 0.0165 | -0.0592 | -71.303
-13 | -1.1278 | 0.01552 | -0.0589 | -72.6675
-12.5 | -1.0776 | 0.01466 | -0.0587 | -73.5061
-12 | -1.0276 | 0.01361 | -0.0585 | -75.5033
-11.5 | -0.9772 | 0.01248 | -0.0583 | -78.3013
-11 | -0.9245 | 0.01176 | -0.0583 | -78.6139
-10.5 | -0.8709 | 0.01118 | -0.0583 | -77.898
-10 | -0.8166 | 0.01067 | -0.0584 | -76.5323
-9.5 | -0.7618 | 0.01023 | -0.0586 | -74.4673
-9 | -0.7064 | 0.00987 | -0.0588 | -71.5704
-8.5 | -0.6525 | 0.00897 | -0.0588 | -72.7425
-8 | -0.5968 | 0.00853 | -0.059 | -69.9648
-7.5 | -0.5407 | 0.00821 | -0.0593 | -65.8587
-7 | -0.4844 | 0.00784 | -0.0595 | -61.7857
-6.5 | -0.4278 | 0.00755 | -0.0598 | -56.6623
-6 | -0.371 | 0.0073 | -0.0601 | -50.8219
-5.5 | -0.3146 | 0.00674 | -0.0604 | -46.6766
-5 | -0.2575 | 0.00649 | -0.0607 | -39.6764
-4.5 | -0.2002 | 0.00625 | -0.0611 | -32.032
-3.5 | -0.0853 | 0.00581 | -0.0619 | -14.6816
-3 | -0.0277 | 0.00564 | -0.0623 | -4.9113
-2.5 | 0.03 | 0.00547 | -0.0627 | 5.4845
-2 | 0.0876 | 0.00532 | -0.0631 | 16.4662
-1.5 | 0.1453 | 0.00513 | -0.0636 | 28.3236
-1 | 0.2027 | 0.0048 | -0.0641 | 42.2292
-0.5 | 0.26 | 0.00439 | -0.0647 | 59.2255
0 | 0.3171 | 0.00403 | -0.0653 | 78.6849
0.5 | 0.3744 | 0.00389 | -0.0658 | 96.2468
1 | 0.4317 | 0.00391 | -0.0662 | 110.4092
1.5 | 0.4889 | 0.004 | -0.0666 | 122.225
2 | 0.5457 | 0.00415 | -0.067 | 131.494
2.5 | 0.602 | 0.00432 | -0.0674 | 139.3519
3 | 0.6559 | 0.00478 | -0.0676 | 137.2176
3.5 | 0.7081 | 0.00535 | -0.0674 | 132.3551
4 | 0.7543 | 0.00589 | -0.0658 | 128.0645
4.5 | 0.8108 | 0.00665 | -0.0666 | 121.9248
5 | 0.8639 | 0.00726 | -0.0665 | 118.9945
5.5 | 0.9178 | 0.0077 | -0.0665 | 119.1948
6 | 0.9716 | 0.00811 | -0.0665 | 119.8027
6.5 | 1.0248 | 0.00857 | -0.0663 | 119.5799
7 | 1.0779 | 0.00897 | -0.0663 | 120.1672
7.5 | 1.1299 | 0.00947 | -0.066 | 119.3136
8 | 1.1818 | 0.00993 | -0.0657 | 119.0131
8.5 | 1.2318 | 0.01054 | -0.0652 | 116.8691
9 | 1.282 | 0.01105 | -0.0648 | 116.0181
9.5 | 1.33 | 0.0117 | -0.064 | 113.6752
10 | 1.3769 | 0.01241 | -0.063 | 110.9508
10.5 | 1.4231 | 0.0131 | -0.062 | 108.6336
11 | 1.4662 | 0.01394 | -0.0606 | 105.1793
11.5 | 1.5045 | 0.01503 | -0.0584 | 100.0998
12 | 1.543 | 0.01589 | -0.0563 | 97.1051
12.5 | 1.571 | 0.01684 | -0.0523 | 93.2898
13 | 1.5931 | 0.01796 | -0.0479 | 88.7027
13.5 | 1.6145 | 0.01946 | -0.044 | 82.9651
14 | 1.6382 | 0.02099 | -0.0408 | 78.0467
14.5 | 1.6573 | 0.023 | -0.0376 | 72.0565
15 | 1.6765 | 0.02517 | -0.0349 | 66.6071
15.5 | 1.6917 | 0.02779 | -0.0323 | 60.8744
16 | 1.7075 | 0.03052 | -0.0301 | 55.9469
16.5 | 1.7157 | 0.03411 | -0.028 | 50.299
17 | 1.7222 | 0.03807 | -0.0264 | 45.2377
17.5 | 1.7236 | 0.04284 | -0.0252 | 40.2334
18 | 1.72 | 0.04862 | -0.0249 | 35.3764
18.5 | 1.7043 | 0.05648 | -0.0256 | 30.1753
19 | 1.678 | 0.06666 | -0.028 | 25.1725
19.5 | 1.6694 | 0.075 | -0.0309 | 22.2587
20 | 1.6557 | 0.08472 | -0.035 | 19.5432

## 75. Re 5M Mach 0.10 (1)
BIGFOIL.COM POLAR EXPORT
NACA63-410 a=0.6
NACA63-410 a=0.6 |  |  |  | Cl Max: | 1.165 | at alpha= | 9 | deg
JavaFoil+Calcfoil stall+Eppler ext transition |  |  |  | L/D Max: | 144.094 | at alpha= | 4 | deg
Re: | 5000000 |  |  | Cd Min: | 0.00476 | at alpha= | -0.5 | deg
Mach: | 0.1 |  |  | Cl=0 at alpha= | -2.7203 | deg
|  |  |  | @ Cl=0.1, Cd= | 0.0061946
|  |  |  | @ Cl=0.4, Cd= | 0.0048161
|  |  |  | @ Cl=0.6, Cd= | 0.0050597
alpha (deg) | Cl | Cd | Cm | Cl/Cd
-13 | -0.475 | 0.08978 | -0.023 | -5.288
-12.5 | -0.49 | 0.08471 | -0.023 | -5.785
-12 | -0.502 | 0.08056 | -0.023 | -6.229
-11.5 | -0.506 | 0.07483 | -0.023 | -6.761
-11 | -0.507 | 0.07077 | -0.023 | -7.158
-10.5 | -0.504 | 0.06659 | -0.024 | -7.566
-10 | -0.497 | 0.06133 | -0.026 | -8.109
-9.5 | -0.487 | 0.05682 | -0.027 | -8.569
-9 | -0.471 | 0.054 | -0.027 | -8.72
-8.5 | -0.453 | 0.04922 | -0.029 | -9.204
-8 | -0.529 | 0.0083 | -0.053 | -63.657
-7.5 | -0.494 | 0.00801 | -0.053 | -61.641
-7 | -0.454 | 0.00771 | -0.054 | -58.943
-6.5 | -0.411 | 0.00744 | -0.054 | -55.2
-6 | -0.363 | 0.00723 | -0.055 | -50.249
-5.5 | -0.313 | 0.00704 | -0.055 | -44.47
-5 | -0.26 | 0.00682 | -0.055 | -38.124
-4.5 | -0.205 | 0.00667 | -0.056 | -30.696
-4 | -0.148 | 0.00656 | -0.056 | -22.606
-3.5 | -0.091 | 0.00648 | -0.056 | -14.026
-3 | -0.033 | 0.00637 | -0.057 | -5.158
-2.5 | 0.026 | 0.00628 | -0.057 | 4.096
-2 | 0.085 | 0.00622 | -0.058 | 13.615
-1.5 | 0.144 | 0.00612 | -0.058 | 23.501
-1 | 0.203 | 0.00504 | -0.059 | 40.327
-0.5 | 0.263 | 0.00476 | -0.059 | 55.123
0 | 0.322 | 0.0048 | -0.059 | 66.973
0.5 | 0.381 | 0.0048 | -0.06 | 79.238
1 | 0.44 | 0.00485 | -0.06 | 90.726
1.5 | 0.499 | 0.0049 | -0.06 | 101.801
2 | 0.556 | 0.005 | -0.061 | 111.221
2.5 | 0.615 | 0.00508 | -0.061 | 121.077
3 | 0.672 | 0.00518 | -0.062 | 129.685
3.5 | 0.729 | 0.0052 | -0.062 | 140.389
4 | 0.785 | 0.00545 | -0.063 | 144.094
4.5 | 0.84 | 0.00605 | -0.063 | 138.886
5 | 0.893 | 0.00757 | -0.063 | 117.896
5.5 | 0.943 | 0.00785 | -0.064 | 120.091
6 | 0.99 | 0.00969 | -0.064 | 102.151
6.5 | 1.033 | 0.00955 | -0.064 | 108.081
7 | 1.072 | 0.01001 | -0.065 | 107.092
7.5 | 1.105 | 0.01058 | -0.065 | 104.452
8 | 1.133 | 0.01122 | -0.065 | 100.959
8.5 | 1.155 | 0.01183 | -0.066 | 97.633
9 | 1.165 | 0.0126 | -0.066 | 92.426
9.5 | 1.163 | 0.01339 | -0.066 | 86.918
10 | 1.154 | 0.01432 | -0.066 | 80.541
10.5 | 1.135 | 0.01537 | -0.066 | 73.843
11 | 1.108 | 0.01655 | -0.066 | 66.947
11.5 | 1.074 | 0.01791 | -0.066 | 59.933
12 | 1.034 | 0.01931 | -0.066 | 53.54
12.5 | 0.971 | 0.02492 | -0.065 | 38.954
13 | 0.802 | 0.08207 | -0.041 | 9.777
13.5 | 0.764 | 0.08608 | -0.042 | 8.879
14 | 0.721 | 0.09365 | -0.04 | 7.695

## 76. Re 5M Mach 0.10 (2)
BIGFOIL.COM POLAR EXPORT
NACA63-410 a=0.6
NACA63-410 a=0.6 |  |  |  | Cl Max: | 1.6985 | at alpha= | 16.5 | deg
XFOIL ncrit=9 |  |  |  | L/D Max: | 137.479 | at alpha= | 3 | deg
Re: | 5000000 |  |  | Cd Min: | 0.24434 | at alpha= | -20 | deg
Mach: | 0.1 |  |  | Cl=0 at alpha= | -2.759 | deg
|  |  |  | @ Cl=0.1, Cd= | 0.0052913
|  |  |  | @ Cl=0.4, Cd= | 0.0039041
|  |  |  | @ Cl=0.6, Cd= | 0.0044543
alpha (deg) | Cl | Cd | Cm | Cl/Cd
-20 | -0.7084 | 0.24434 | 0.0538 | -2.8992
-19.5 | -0.6903 | 0.23813 | 0.0495 | -2.8988
-19 | -0.6721 | 0.23161 | 0.0451 | -2.9019
-18.5 | -0.654 | 0.22487 | 0.0407 | -2.9083
-16.5 | -1.1755 | 0.0527 | -0.0566 | -22.3055
-16 | -1.2545 | 0.03491 | -0.0714 | -35.9353
-15.5 | -1.2726 | 0.03079 | -0.0696 | -41.3316
-15 | -1.2815 | 0.02554 | -0.0668 | -50.1762
-14.5 | -1.2619 | 0.02236 | -0.0642 | -56.4356
-14 | -1.2273 | 0.0198 | -0.0629 | -61.9848
-13.5 | -1.1842 | 0.01803 | -0.062 | -65.6794
-13 | -1.1372 | 0.01662 | -0.0614 | -68.4236
-12.5 | -1.0876 | 0.01548 | -0.0609 | -70.2584
-12 | -1.0362 | 0.01454 | -0.0606 | -71.2655
-11.5 | -0.9856 | 0.01327 | -0.0602 | -74.2728
-11 | -0.9335 | 0.0122 | -0.0599 | -76.5164
-10.5 | -0.8792 | 0.01153 | -0.0598 | -76.2533
-10 | -0.8244 | 0.01094 | -0.0597 | -75.3565
-9.5 | -0.7689 | 0.01042 | -0.0597 | -73.7908
-9 | -0.7129 | 0.01002 | -0.0598 | -71.1477
-8.5 | -0.658 | 0.00918 | -0.0598 | -71.6776
-8 | -0.6019 | 0.00866 | -0.0598 | -69.5035
-7.5 | -0.5452 | 0.00832 | -0.06 | -65.5288
-7 | -0.4883 | 0.00793 | -0.0602 | -61.5763
-6.5 | -0.4312 | 0.00761 | -0.0604 | -56.6623
-6 | -0.3739 | 0.00735 | -0.0607 | -50.8707
-5.5 | -0.317 | 0.00678 | -0.0609 | -46.7552
-5 | -0.2594 | 0.00651 | -0.0612 | -39.8464
-4.5 | -0.2017 | 0.00627 | -0.0615 | -32.1691
-4 | -0.1438 | 0.00608 | -0.0619 | -23.6513
-3.5 | -0.0859 | 0.00582 | -0.0622 | -14.7595
-3 | -0.028 | 0.00565 | -0.0626 | -4.9558
-2.5 | 0.0301 | 0.00548 | -0.063 | 5.4927
-2 | 0.0882 | 0.00533 | -0.0635 | 16.5478
-1.5 | 0.1462 | 0.00514 | -0.0639 | 28.4436
-1 | 0.204 | 0.00481 | -0.0644 | 42.4116
0 | 0.319 | 0.00403 | -0.0656 | 79.1563
0.5 | 0.3767 | 0.0039 | -0.0661 | 96.5897
1 | 0.4343 | 0.00391 | -0.0666 | 111.0742
1.5 | 0.4919 | 0.004 | -0.067 | 122.975
2 | 0.549 | 0.00416 | -0.0674 | 131.9712
3 | 0.6599 | 0.0048 | -0.0679 | 137.4792
3.5 | 0.7124 | 0.00537 | -0.0678 | 132.6629
4 | 0.7586 | 0.00593 | -0.066 | 127.9258
5 | 0.869 | 0.00731 | -0.0667 | 118.8782
5.5 | 0.9233 | 0.00774 | -0.0667 | 119.2894
6 | 0.9775 | 0.00815 | -0.0666 | 119.9387
6.5 | 1.0311 | 0.00861 | -0.0664 | 119.7561
7 | 1.0845 | 0.00904 | -0.0663 | 119.9668
8 | 1.1891 | 0.01003 | -0.0656 | 118.5543
8.5 | 1.2396 | 0.01063 | -0.065 | 116.6134
9 | 1.2899 | 0.01118 | -0.0644 | 115.3757
9.5 | 1.3374 | 0.01192 | -0.0633 | 112.198
10 | 1.3851 | 0.01259 | -0.0623 | 110.0159
10.5 | 1.4308 | 0.01335 | -0.0611 | 107.176
11 | 1.4721 | 0.01435 | -0.0591 | 102.5854
12 | 1.5467 | 0.01629 | -0.054 | 94.9478
12.5 | 1.5683 | 0.01738 | -0.0489 | 90.2359
13 | 1.5913 | 0.0187 | -0.0448 | 85.0963
13.5 | 1.612 | 0.02044 | -0.0409 | 78.865
14 | 1.6355 | 0.02216 | -0.0378 | 73.8042
14.5 | 1.653 | 0.02446 | -0.0346 | 67.5797
15 | 1.6704 | 0.02695 | -0.0318 | 61.9814
15.5 | 1.683 | 0.03001 | -0.0292 | 56.0813
16 | 1.6954 | 0.03327 | -0.0271 | 50.9588
16.5 | 1.6985 | 0.03761 | -0.0251 | 45.1609
17 | 1.6956 | 0.04291 | -0.0238 | 39.5153
17.5 | 1.6785 | 0.0504 | -0.0235 | 33.3036
18 | 1.6633 | 0.05851 | -0.0246 | 28.4276
18.5 | 1.658 | 0.06595 | -0.0265 | 25.1403
19 | 1.6381 | 0.07619 | -0.0301 | 21.5002
19.5 | 1.6186 | 0.08717 | -0.0349 | 18.5683
20 | 1.5908 | 0.10037 | -0.0416 | 15.8494

## 77. Re 5M Mach 0.25 (1)
BIGFOIL.COM POLAR EXPORT
NACA63-410 a=0.6
NACA63-410 a=0.6 |  |  |  | Cl Max: | 1.144 | at alpha= | 8.5 | deg
JavaFoil+Calcfoil stall+Eppler ext transition |  |  |  | L/D Max: | 148.429 | at alpha= | 4.5 | deg
Re: | 5000000 |  |  | Cd Min: | 0.00479 | at alpha= | -0.5 | deg
Mach: | 0.25 |  |  | Cl=0 at alpha= | -2.7167 | deg
|  |  |  | @ Cl=0.1, Cd= | 0.0062551
|  |  |  | @ Cl=0.4, Cd= | 0.0048474
|  |  |  | @ Cl=0.6, Cd= | 0.09938
alpha (deg) | Cl | Cd | Cm | Cl/Cd
-12.5 | -0.294 | 0.08687 | -0.024 | -3.387
-12 | -0.34 | 0.08244 | -0.024 | -4.121
-11.5 | -0.372 | 0.07737 | -0.024 | -4.808
-11 | -0.398 | 0.0734 | -0.024 | -5.425
-10.5 | -0.418 | 0.0687 | -0.024 | -6.087
-10 | -0.431 | 0.0648 | -0.024 | -6.657
-9.5 | -0.438 | 0.06145 | -0.024 | -7.12
-9 | -0.437 | 0.05742 | -0.025 | -7.603
-8.5 | -0.429 | 0.05305 | -0.026 | -8.085
-8 | -0.417 | 0.04665 | -0.03 | -8.929
-7.5 | -0.487 | 0.00826 | -0.055 | -58.931
-7 | -0.453 | 0.00789 | -0.055 | -57.46
-6.5 | -0.413 | 0.00764 | -0.056 | -54.124
-6 | -0.368 | 0.00737 | -0.056 | -49.95
-5.5 | -0.319 | 0.00714 | -0.056 | -44.62
-5 | -0.265 | 0.00694 | -0.057 | -38.265
-4.5 | -0.209 | 0.00675 | -0.057 | -31.013
-4 | -0.152 | 0.00662 | -0.058 | -22.967
-3.5 | -0.093 | 0.00654 | -0.058 | -14.272
-3 | -0.034 | 0.00641 | -0.058 | -5.261
-2.5 | 0.026 | 0.00633 | -0.059 | 4.175
-2 | 0.087 | 0.00627 | -0.059 | 13.878
-1.5 | 0.148 | 0.0062 | -0.06 | 23.843
-1 | 0.209 | 0.00506 | -0.06 | 41.265
-0.5 | 0.27 | 0.00479 | -0.06 | 56.345
0 | 0.331 | 0.00483 | -0.061 | 68.401
0.5 | 0.391 | 0.00484 | -0.061 | 80.826
1 | 0.452 | 0.00489 | -0.062 | 92.443
1.5 | 0.512 | 0.00495 | -0.062 | 103.451
2 | 0.571 | 0.00503 | -0.063 | 113.522
2.5 | 0.631 | 0.00513 | -0.063 | 123.113
3 | 0.691 | 0.00508 | -0.063 | 136.045
3.5 | 0.749 | 0.00527 | -0.064 | 142.21
4 | 0.806 | 0.00558 | -0.064 | 144.421
4.5 | 0.862 | 0.00581 | -0.065 | 148.429
5 | 0.915 | 0.00776 | -0.065 | 117.898
5.5 | 0.965 | 0.00961 | -0.065 | 100.421
6 | 1.011 | 0.01005 | -0.066 | 100.559
6.5 | 1.052 | 0.00997 | -0.066 | 105.516
7 | 1.086 | 0.0105 | -0.066 | 103.452
7.5 | 1.114 | 0.01117 | -0.067 | 99.727
8 | 1.133 | 0.01192 | -0.067 | 95.074
8.5 | 1.144 | 0.01269 | -0.067 | 90.182
9 | 1.137 | 0.0136 | -0.067 | 83.632
9.5 | 1.113 | 0.01456 | -0.068 | 76.473
10 | 1.074 | 0.01589 | -0.068 | 67.571
10.5 | 1.018 | 0.01758 | -0.067 | 57.875
11 | 0.804 | 0.06683 | -0.042 | 12.036
11.5 | 0.734 | 0.07693 | -0.035 | 9.539
12 | 0.664 | 0.08133 | -0.035 | 8.158
12.5 | 0.585 | 0.08685 | -0.034 | 6.741
13 | 0.502 | 0.09082 | -0.036 | 5.532
13.5 | 0.413 | 0.09938 | -0.034 | 4.152

## 78. Re 5M Mach 0.25 (2)
BIGFOIL.COM POLAR EXPORT
NACA63-410 a=0.6
NACA63-410 a=0.6 |  |  |  | Cl Max: | 1.5711 | at alpha= | 14 | deg
XFOIL ncrit=9 |  |  |  | L/D Max: | 142.574 | at alpha= | 2.5 | deg
Re: | 5000000 |  |  | Cd Min: | 0.18875 | at alpha= | 19 | deg
Mach: | 0.25 |  |  | Cl=0 at alpha= | -2.7575 | deg
|  |  |  | @ Cl=0.1, Cd= | 0.0053433
|  |  |  | @ Cl=0.4, Cd= | 0.00394
|  |  |  | @ Cl=0.6, Cd= | 0.0043104
alpha (deg) | Cl | Cd | Cm | Cl/Cd
-15.5 | -0.5626 | 0.17987 | 0.0162 | -3.1278
-14 | -0.5229 | 0.15229 | 0.0017 | -3.4336
-13.5 | -0.5157 | 0.14201 | -0.0036 | -3.6314
-13 | -0.5071 | 0.13315 | -0.008 | -3.8085
-12.5 | -0.4984 | 0.12447 | -0.0125 | -4.0042
-11.5 | -0.5784 | 0.08698 | -0.0328 | -6.6498
-11 | -0.8949 | 0.02998 | -0.0698 | -29.8499
-10.5 | -0.9062 | 0.01801 | -0.0691 | -50.3165
-10 | -0.8614 | 0.01439 | -0.0679 | -59.861
-9.5 | -0.8062 | 0.01266 | -0.0669 | -63.6809
-9 | -0.7474 | 0.01172 | -0.0661 | -63.7713
-8.5 | -0.6883 | 0.01087 | -0.0654 | -63.3211
-8 | -0.6285 | 0.0102 | -0.0649 | -61.6176
-7 | -0.5101 | 0.00861 | -0.0641 | -59.2451
-6.5 | -0.4501 | 0.0081 | -0.0639 | -55.5679
-6 | -0.3899 | 0.00769 | -0.0638 | -50.7022
-5.5 | -0.3297 | 0.00732 | -0.0638 | -45.041
-5 | -0.2701 | 0.00667 | -0.0638 | -40.4948
-4.5 | -0.2098 | 0.00641 | -0.064 | -32.7301
-4 | -0.1496 | 0.00615 | -0.0642 | -24.3252
-3.5 | -0.0893 | 0.00591 | -0.0644 | -15.11
-3 | -0.0292 | 0.00569 | -0.0647 | -5.1318
-2.5 | 0.031 | 0.00553 | -0.0651 | 5.6058
-2 | 0.0911 | 0.00537 | -0.0655 | 16.9646
-1.5 | 0.1512 | 0.00519 | -0.0659 | 29.1329
-1 | 0.2109 | 0.00486 | -0.0664 | 43.3951
-0.5 | 0.2704 | 0.00445 | -0.067 | 60.764
0 | 0.3297 | 0.00405 | -0.0676 | 81.4074
0.5 | 0.3891 | 0.00394 | -0.0681 | 98.7563
1 | 0.4488 | 0.00394 | -0.0686 | 113.9086
1.5 | 0.5083 | 0.00403 | -0.069 | 126.129
2 | 0.5673 | 0.00421 | -0.0694 | 134.7506
2.5 | 0.6259 | 0.00439 | -0.0698 | 142.574
3 | 0.6819 | 0.0049 | -0.0698 | 139.1633
3.5 | 0.7359 | 0.00555 | -0.0696 | 132.5946
4 | 0.7838 | 0.00617 | -0.0678 | 127.034
5 | 0.8971 | 0.00752 | -0.0679 | 119.2952
5.5 | 0.9534 | 0.00799 | -0.0676 | 119.3242
6 | 1.0098 | 0.00843 | -0.0673 | 119.7865
6.5 | 1.0657 | 0.0089 | -0.0668 | 119.7416
7 | 1.1204 | 0.00946 | -0.0661 | 118.4355
7.5 | 1.1754 | 0.00996 | -0.0654 | 118.012
8 | 1.2282 | 0.01063 | -0.0643 | 115.5409
8.5 | 1.2807 | 0.01126 | -0.0631 | 113.7389
9 | 1.3303 | 0.01208 | -0.0614 | 110.1242
9.5 | 1.3792 | 0.0129 | -0.0596 | 106.9147
10 | 1.4239 | 0.01392 | -0.057 | 102.2917
10.5 | 1.4604 | 0.01531 | -0.0533 | 95.3886
11 | 1.4869 | 0.01654 | -0.0478 | 89.8972
11.5 | 1.5079 | 0.01813 | -0.0422 | 83.1715
12 | 1.5278 | 0.0202 | -0.0373 | 75.6337
12.5 | 1.5436 | 0.02286 | -0.0326 | 67.5241
13 | 1.5604 | 0.02569 | -0.0287 | 60.7396
13.5 | 1.5594 | 0.03025 | -0.0245 | 51.5504
14 | 1.5711 | 0.03403 | -0.0218 | 46.1681
14.5 | 1.5602 | 0.04023 | -0.0193 | 38.782
15 | 1.5437 | 0.04769 | -0.0184 | 32.3695
15.5 | 1.5172 | 0.05728 | -0.0196 | 26.4874
16 | 1.4928 | 0.06788 | -0.0228 | 21.9918
16.5 | 1.4569 | 0.08155 | -0.029 | 17.8651
17 | 1.418 | 0.09738 | -0.0377 | 14.5615
17.5 | 1.3775 | 0.11524 | -0.0486 | 11.9533
18 | 1.3343 | 0.13517 | -0.0614 | 9.8713
18.5 | 1.2809 | 0.15834 | -0.0761 | 8.0896
19 | 1.2035 | 0.18875 | -0.0962 | 6.3762

## 79. Re 5M Mach 0.50 (1)
BIGFOIL.COM POLAR EXPORT
NACA63-410 a=0.6
NACA63-410 a=0.6 |  |  |  | Cl Max: | 1.189 | at alpha= | 20 | deg
JavaFoil+Calcfoil stall+Eppler ext transition |  |  |  | L/D Max: | 156.176 | at alpha= | 3.5 | deg
Re: | 5000000 |  |  | Cd Min: | 0.00486 | at alpha= | 1 | deg
Mach: | 0.5 |  |  | Cl=0 at alpha= | -2.7197 | deg
|  |  |  | @ Cl=0.1, Cd= | 0.0064259
|  |  |  | @ Cl=0.4, Cd= | 0.0049673
|  |  |  | @ Cl=0.6, Cd= | 0.0049957
alpha (deg) | Cl | Cd | Cm | Cl/Cd
-20 | -0.938 | 0.16187 | -0.031 | -5.792
-19.5 | -0.911 | 0.15338 | -0.031 | -5.938
-19 | -0.882 | 0.14911 | -0.03 | -5.912
-18.5 | -0.854 | 0.14505 | -0.029 | -5.891
-18 | -0.828 | 0.1406 | -0.029 | -5.887
-17.5 | -0.801 | 0.13601 | -0.03 | -5.89
-17 | -0.775 | 0.13238 | -0.03 | -5.856
-16.5 | -0.747 | 0.12708 | -0.03 | -5.882
-16 | -0.719 | 0.12124 | -0.029 | -5.933
-15.5 | -0.693 | 0.11502 | -0.029 | -6.021
-15 | -0.666 | 0.10956 | -0.029 | -6.078
-14.5 | -0.639 | 0.10972 | -0.03 | -5.824
-14 | -0.612 | 0.10481 | -0.029 | -5.839
-13.5 | -0.584 | 0.09763 | -0.029 | -5.986
-13 | -0.558 | 0.08767 | -0.029 | -6.361
-12.5 | -0.531 | 0.08131 | -0.03 | -6.528
-12 | -0.504 | 0.07565 | -0.03 | -6.664
-11.5 | -0.477 | 0.07069 | -0.031 | -6.755
-11 | -0.448 | 0.08117 | -0.028 | -5.525
-10.5 | -0.422 | 0.07151 | -0.029 | -5.896
-10 | -0.395 | 0.06357 | -0.029 | -6.211
-9.5 | -0.368 | 0.05859 | -0.031 | -6.287
-9 | -0.342 | 0.05471 | -0.032 | -6.245
-8.5 | -0.316 | 0.0493 | -0.035 | -6.417
-8 | -0.286 | 0.05792 | -0.028 | -4.932
-7.5 | -0.258 | 0.05705 | -0.026 | -4.526
-7 | -0.232 | 0.04625 | -0.03 | -5.016
-6.5 | -0.206 | 0.04134 | -0.033 | -4.976
-6 | -0.177 | 0.04185 | -0.029 | -4.241
-5.5 | -0.254 | 0.03869 | -0.028 | -6.563
-5 | -0.279 | 0.0075 | -0.064 | -37.226
-4.5 | -0.226 | 0.00724 | -0.064 | -31.191
-4 | -0.166 | 0.00701 | -0.064 | -23.716
-3.5 | -0.103 | 0.00682 | -0.065 | -15.092
-3 | -0.037 | 0.00666 | -0.065 | -5.616
-2.5 | 0.029 | 0.00654 | -0.066 | 4.5
-2 | 0.097 | 0.00644 | -0.066 | 15.054
-1.5 | 0.165 | 0.00612 | -0.067 | 26.962
-1 | 0.233 | 0.00496 | -0.067 | 46.971
-0.5 | 0.302 | 0.00496 | -0.068 | 60.856
0 | 0.369 | 0.00494 | -0.068 | 74.76
0.5 | 0.437 | 0.005 | -0.069 | 87.44
1 | 0.505 | 0.00486 | -0.069 | 103.887
1.5 | 0.573 | 0.00495 | -0.069 | 115.622
2 | 0.638 | 0.00506 | -0.07 | 126.209
2.5 | 0.705 | 0.0052 | -0.07 | 135.565
3 | 0.771 | 0.00539 | -0.071 | 142.905
3.5 | 0.835 | 0.00534 | -0.071 | 156.176
4 | 0.896 | 0.00598 | -0.072 | 149.899
4.5 | 0.952 | 0.00996 | -0.072 | 95.61
5 | 1.005 | 0.01059 | -0.072 | 94.926
5.5 | 1.046 | 0.01126 | -0.073 | 92.922
6 | 1.071 | 0.01204 | -0.073 | 88.933
6.5 | 1.067 | 0.01264 | -0.073 | 84.416
7 | 0.992 | 0.01403 | -0.073 | 70.702
7.5 | 0.66 | 0.01528 | -0.073 | 43.225
8 | 0.571 | 0.05291 | -0.037 | 10.801
8.5 | 0.719 | 0.01734 | -0.074 | 41.46
9 | 0.623 | 0.05985 | -0.037 | 10.415
9.5 | 0.779 | 0.01871 | -0.074 | 41.649
10 | 0.806 | 0.02055 | -0.074 | 39.212
10.5 | 0.711 | 0.06555 | -0.047 | 10.84
11 | 0.726 | 0.07968 | -0.038 | 9.117
11.5 | 0.868 | 0.02975 | -0.072 | 29.188
12 | 0.782 | 0.08049 | -0.043 | 9.713
12.5 | 0.805 | 0.08892 | -0.041 | 9.054
13 | 0.831 | 0.09689 | -0.043 | 8.581
13.5 | 0.856 | 0.10088 | -0.042 | 8.484
14 | 0.881 | 0.10458 | -0.042 | 8.425
14.5 | 0.909 | 0.10797 | -0.045 | 8.42
15 | 0.937 | 0.11677 | -0.047 | 8.028
15.5 | 0.959 | 0.11676 | -0.045 | 8.21
16 | 0.985 | 0.1216 | -0.046 | 8.101
16.5 | 1.016 | 0.12664 | -0.05 | 8.022
17 | 1.036 | 0.13028 | -0.048 | 7.956
17.5 | 1.062 | 0.13403 | -0.049 | 7.92
18 | 1.088 | 0.13961 | -0.05 | 7.792
18.5 | 1.121 | 0.14259 | -0.054 | 7.859
19 | 1.147 | 0.1501 | -0.055 | 7.644
19.5 | 1.164 | 0.15265 | -0.052 | 7.624
20 | 1.189 | 0.1602 | -0.052 | 7.42

## 80. Re 5M Mach 0.50 (2)
BIGFOIL.COM POLAR EXPORT
NACA63-410 a=0.6
NACA63-410 a=0.6 |  |  |  | Cl Max: | 1.2796 | at alpha= | 7.5 | deg
XFOIL ncrit=9 |  |  |  | L/D Max: | 154.013 | at alpha= | 2.5 | deg
Re: | 5000000 |  |  | Cd Min: | 0.27295 | at alpha= | -20 | deg
Mach: | 0.5 |  |  | Cl=0 at alpha= | -2.7475 | deg
|  |  |  | @ Cl=0.1, Cd= | 0.0055306
|  |  |  | @ Cl=0.4, Cd= | 0.0041772
|  |  |  | @ Cl=0.6, Cd= | 0.0042498
alpha (deg) | Cl | Cd | Cm | Cl/Cd
-20 | -0.7877 | 0.27295 | 0.0701 | -2.8859
-19.5 | -0.7656 | 0.26458 | 0.0646 | -2.8936
-19 | -0.7419 | 0.25659 | 0.0591 | -2.8914
-18.5 | -0.7177 | 0.24809 | 0.0538 | -2.8929
-18 | -0.6944 | 0.23947 | 0.0485 | -2.8997
-17.5 | -0.6712 | 0.23085 | 0.0433 | -2.9075
-17 | -0.6482 | 0.2223 | 0.0381 | -2.9159
-16.5 | -0.6255 | 0.21385 | 0.0329 | -2.9249
-15.5 | -0.5811 | 0.19585 | 0.0219 | -2.9671
-15 | -0.5641 | 0.18776 | 0.0185 | -3.0044
-14.5 | -0.5439 | 0.17879 | 0.0138 | -3.0421
-14 | -0.5249 | 0.16983 | 0.0088 | -3.0907
-13.5 | -0.505 | 0.1613 | 0.004 | -3.1308
-13 | -0.4882 | 0.15227 | -0.001 | -3.2061
-12 | -0.4521 | 0.13565 | -0.0105 | -3.3328
-11.5 | -0.4364 | 0.12707 | -0.0153 | -3.4343
-11 | -0.4236 | 0.1182 | -0.0201 | -3.5838
-10.5 | -0.4129 | 0.10897 | -0.0251 | -3.7891
-9.5 | -0.3904 | 0.09274 | -0.0346 | -4.2096
-9 | -0.3831 | 0.08446 | -0.0394 | -4.5359
-8.5 | -0.3794 | 0.07599 | -0.0443 | -4.9928
-8 | -0.3837 | 0.06688 | -0.0499 | -5.7371
-7.5 | -0.3939 | 0.05782 | -0.0557 | -6.8125
-7 | -0.4104 | 0.04731 | -0.0668 | -8.6747
-6.5 | -0.4142 | 0.03614 | -0.0747 | -11.461
-6 | -0.4024 | 0.02515 | -0.0783 | -16
-5.5 | -0.3664 | 0.01631 | -0.0786 | -22.4647
-4.5 | -0.2481 | 0.00757 | -0.076 | -32.7741
-4 | -0.1768 | 0.00687 | -0.0751 | -25.7351
-3.5 | -0.1058 | 0.00635 | -0.0746 | -16.6614
-3 | -0.0354 | 0.00599 | -0.0743 | -5.9098
-2.5 | 0.0347 | 0.0057 | -0.0743 | 6.0877
-1.5 | 0.1735 | 0.00534 | -0.0747 | 32.4906
-0.5 | 0.3101 | 0.00467 | -0.0758 | 66.4026
0 | 0.3777 | 0.00422 | -0.0765 | 89.5024
0.5 | 0.4455 | 0.00409 | -0.0771 | 108.9242
1 | 0.5138 | 0.0041 | -0.0776 | 125.3171
1.5 | 0.5822 | 0.0042 | -0.078 | 138.619
2 | 0.6501 | 0.00439 | -0.0783 | 148.0866
2.5 | 0.7177 | 0.00466 | -0.0785 | 154.0129
3 | 0.7809 | 0.0054 | -0.0781 | 144.6111
3.5 | 0.8397 | 0.00638 | -0.077 | 131.6144
4 | 0.8959 | 0.00725 | -0.075 | 123.5724
4.5 | 0.9554 | 0.00794 | -0.073 | 120.3275
5 | 1.0197 | 0.00854 | -0.0715 | 119.4028
5.5 | 1.0841 | 0.00914 | -0.0697 | 118.6105
6 | 1.1475 | 0.00982 | -0.0673 | 116.8534
6.5 | 1.2074 | 0.01068 | -0.064 | 113.0524
7 | 1.2598 | 0.01187 | -0.0591 | 106.1331
7.5 | 1.2796 | 0.01385 | -0.0495 | 92.3899
8 | 1.2752 | 0.01743 | -0.0391 | 73.1612
8.5 | 1.2673 | 0.02274 | -0.0304 | 55.73
9 | 1.2534 | 0.02956 | -0.0237 | 42.4019
9.5 | 1.2274 | 0.03766 | -0.0196 | 32.5916
10 | 1.1895 | 0.0477 | -0.0188 | 24.9371
10.5 | 1.1536 | 0.05894 | -0.0217 | 19.5724
11 | 1.1174 | 0.07229 | -0.0284 | 15.4572
11.5 | 1.0864 | 0.08719 | -0.0379 | 12.4601
12 | 1.0593 | 0.10398 | -0.0494 | 10.1875
12.5 | 1.04 | 0.12149 | -0.0603 | 8.5604

## 81. Re 6M Mach 0.00 (1)
BIGFOIL.COM POLAR EXPORT
NACA63-410 a=0.6
NACA63-410 a=0.6 |  |  |  | Cl Max: | 1.171 | at alpha= | 9.5 | deg
JavaFoil+Calcfoil stall+Eppler ext transition |  |  |  | L/D Max: | 138.975 | at alpha= | 3.5 | deg
Re: | 6000000 |  |  | Cd Min: | 0.00474 | at alpha= | 0 | deg
Mach: | 0 |  |  | Cl=0 at alpha= | -2.7203 | deg
|  |  |  | @ Cl=0.1, Cd= | 0.0060664
|  |  |  | @ Cl=0.4, Cd= | 0.0047772
|  |  |  | @ Cl=0.6, Cd= | 0.0050391
alpha (deg) | Cl | Cd | Cm | Cl/Cd
-13.5 | -0.486 | 0.09308 | -0.023 | -5.217
-13 | -0.5 | 0.08903 | -0.023 | -5.613
-12.5 | -0.511 | 0.0836 | -0.023 | -6.118
-12 | -0.52 | 0.07863 | -0.023 | -6.614
-11.5 | -0.522 | 0.07279 | -0.024 | -7.165
-11 | -0.52 | 0.0696 | -0.025 | -7.464
-10.5 | -0.514 | 0.06463 | -0.025 | -7.954
-10 | -0.506 | 0.05984 | -0.027 | -8.452
-9.5 | -0.494 | 0.05471 | -0.029 | -9.034
-9 | -0.482 | 0.04807 | -0.032 | -10.019
-8.5 | -0.561 | 0.00852 | -0.052 | -65.908
-8 | -0.53 | 0.00805 | -0.053 | -65.858
-7.5 | -0.494 | 0.00771 | -0.053 | -64.108
-7 | -0.454 | 0.00746 | -0.053 | -60.842
-6.5 | -0.41 | 0.00725 | -0.054 | -56.553
-6 | -0.362 | 0.00703 | -0.054 | -51.539
-5.5 | -0.312 | 0.00686 | -0.055 | -45.507
-5 | -0.259 | 0.00668 | -0.055 | -38.775
-4.5 | -0.204 | 0.00655 | -0.055 | -31.114
-4 | -0.148 | 0.00647 | -0.056 | -22.81
-3.5 | -0.091 | 0.00635 | -0.056 | -14.251
-3 | -0.033 | 0.00625 | -0.057 | -5.237
-2.5 | 0.026 | 0.00616 | -0.057 | 4.155
-2 | 0.084 | 0.00608 | -0.057 | 13.854
-1.5 | 0.143 | 0.00603 | -0.058 | 23.741
-1 | 0.202 | 0.00501 | -0.058 | 40.316
-0.5 | 0.261 | 0.00497 | -0.059 | 52.587
0 | 0.32 | 0.00474 | -0.059 | 67.526
0.5 | 0.379 | 0.00477 | -0.059 | 79.381
1 | 0.437 | 0.00479 | -0.06 | 91.243
1.5 | 0.496 | 0.00487 | -0.06 | 101.853
2 | 0.553 | 0.00495 | -0.061 | 111.72
2.5 | 0.611 | 0.00506 | -0.061 | 120.878
3 | 0.669 | 0.00518 | -0.061 | 129.202
3.5 | 0.726 | 0.00522 | -0.062 | 138.975
4 | 0.782 | 0.00566 | -0.062 | 137.967
4.5 | 0.836 | 0.00617 | -0.063 | 135.453
5 | 0.889 | 0.0073 | -0.063 | 121.716
5.5 | 0.939 | 0.00763 | -0.063 | 123.019
6 | 0.986 | 0.00791 | -0.064 | 124.709
6.5 | 1.029 | 0.00977 | -0.064 | 105.357
7 | 1.069 | 0.00965 | -0.064 | 110.765
7.5 | 1.104 | 0.01014 | -0.065 | 108.888
8 | 1.133 | 0.01073 | -0.065 | 105.591
8.5 | 1.157 | 0.01133 | -0.065 | 102.116
9 | 1.169 | 0.01197 | -0.066 | 97.626
9.5 | 1.171 | 0.01272 | -0.066 | 92.019
10 | 1.165 | 0.01358 | -0.066 | 85.772
10.5 | 1.15 | 0.01445 | -0.066 | 79.6
11 | 1.128 | 0.01557 | -0.066 | 72.467
11.5 | 1.1 | 0.01664 | -0.066 | 66.105
12 | 1.066 | 0.01787 | -0.067 | 59.68
12.5 | 1.022 | 0.02035 | -0.066 | 50.231
13 | 0.966 | 0.02525 | -0.065 | 38.271
13.5 | 0.799 | 0.08719 | -0.04 | 9.163
14 | 0.764 | 0.09166 | -0.041 | 8.33
14.5 | 0.725 | 0.09874 | -0.039 | 7.34

## 82. Re 6M Mach 0.00 (2)
BIGFOIL.COM POLAR EXPORT
NACA63-410 a=0.6
NACA63-410 a=0.6 |  |  |  | Cl Max: | 1.7392 | at alpha= | 18.5 | deg
XFOIL ncrit=9 |  |  |  | L/D Max: | 133.964 | at alpha= | 2.5 | deg
Re: | 6000000 |  |  | Cd Min: | 0.07352 | at alpha= | 20 | deg
Mach: | 0 |  |  | Cl=0 at alpha= | -2.7574 | deg
|  |  |  | @ Cl=0.1, Cd= | 0.0051197
|  |  |  | @ Cl=0.4, Cd= | 0.0038645
|  |  |  | @ Cl=0.6, Cd= | 0.0044806
alpha (deg) | Cl | Cd | Cm | Cl/Cd
-17.5 | -1.3404 | 0.03875 | -0.0669 | -34.591
-17 | -1.3967 | 0.02935 | -0.0699 | -47.5877
-16.5 | -1.3942 | 0.02706 | -0.0658 | -51.5225
-16 | -1.3754 | 0.0242 | -0.0639 | -56.8347
-15.5 | -1.3432 | 0.02232 | -0.0625 | -60.1792
-14.5 | -1.2736 | 0.01819 | -0.0598 | -70.0165
-13.5 | -1.1832 | 0.01541 | -0.0587 | -76.7813
-13 | -1.134 | 0.01444 | -0.0585 | -78.5319
-12.5 | -1.0832 | 0.01362 | -0.0583 | -79.5301
-12 | -1.0312 | 0.01292 | -0.0582 | -79.8142
-11.5 | -0.98 | 0.01191 | -0.0581 | -82.2838
-11 | -0.9276 | 0.0111 | -0.058 | -83.5676
-10.5 | -0.8738 | 0.0105 | -0.0581 | -83.219
-10 | -0.8193 | 0.01001 | -0.0582 | -81.8482
-9.5 | -0.7642 | 0.00959 | -0.0584 | -79.6872
-9 | -0.7087 | 0.00923 | -0.0586 | -76.7822
-8.5 | -0.6536 | 0.00868 | -0.0587 | -75.2995
-8 | -0.5982 | 0.00811 | -0.0589 | -73.7608
-7.5 | -0.5421 | 0.00774 | -0.0591 | -70.0388
-7 | -0.4856 | 0.00741 | -0.0594 | -65.5331
-6.5 | -0.4289 | 0.00713 | -0.0597 | -60.1543
-6 | -0.372 | 0.0069 | -0.06 | -53.913
-5.5 | -0.3152 | 0.00652 | -0.0603 | -48.3436
-5 | -0.258 | 0.00622 | -0.0607 | -41.4791
-4 | -0.1432 | 0.00582 | -0.0614 | -24.6048
-3.5 | -0.0856 | 0.00564 | -0.0618 | -15.1773
-3 | -0.028 | 0.00544 | -0.0622 | -5.1471
-2.5 | 0.0297 | 0.00531 | -0.0627 | 5.5932
-2 | 0.0875 | 0.00515 | -0.0631 | 16.9903
-1.5 | 0.1452 | 0.00501 | -0.0635 | 28.982
-1 | 0.2028 | 0.00472 | -0.0641 | 42.9661
-0.5 | 0.2601 | 0.00438 | -0.0646 | 59.3836
0 | 0.3172 | 0.00404 | -0.0652 | 78.5149
0.5 | 0.3745 | 0.00386 | -0.0657 | 97.0207
1 | 0.4318 | 0.00387 | -0.0662 | 111.5762
1.5 | 0.4889 | 0.00398 | -0.0667 | 122.8392
2 | 0.5458 | 0.00414 | -0.0671 | 131.8357
2.5 | 0.6015 | 0.00449 | -0.0674 | 133.9644
3 | 0.6555 | 0.00503 | -0.0676 | 130.3181
3.5 | 0.7085 | 0.00558 | -0.0676 | 126.9713
4 | 0.7603 | 0.0061 | -0.0673 | 124.6393
4.5 | 0.8116 | 0.00652 | -0.0667 | 124.4785
5 | 0.8653 | 0.00706 | -0.0667 | 122.5637
5.5 | 0.9195 | 0.00746 | -0.0667 | 123.2574
6 | 0.9737 | 0.00784 | -0.0668 | 124.1964
6.5 | 1.0272 | 0.00826 | -0.0667 | 124.3584
7 | 1.0803 | 0.00869 | -0.0666 | 124.3153
7.5 | 1.133 | 0.00912 | -0.0665 | 124.2325
8 | 1.1849 | 0.0096 | -0.0662 | 123.4271
8.5 | 1.2357 | 0.01013 | -0.0658 | 121.9842
9 | 1.2861 | 0.01065 | -0.0654 | 120.7606
9.5 | 1.3341 | 0.01134 | -0.0646 | 117.6455
10 | 1.3827 | 0.01191 | -0.0639 | 116.0957
10.5 | 1.4291 | 0.01261 | -0.0629 | 113.3307
11 | 1.4718 | 0.01354 | -0.0614 | 108.7001
11.5 | 1.5145 | 0.01431 | -0.0599 | 105.8351
12 | 1.5547 | 0.01513 | -0.058 | 102.7561
12.5 | 1.5901 | 0.01606 | -0.0554 | 99.01
13 | 1.6113 | 0.01707 | -0.0504 | 94.3937
13.5 | 1.6321 | 0.01841 | -0.0461 | 88.6529
14 | 1.6553 | 0.01986 | -0.0426 | 83.3484
14.5 | 1.6734 | 0.02182 | -0.0391 | 76.6911
15 | 1.6933 | 0.02384 | -0.0362 | 71.0277
15.5 | 1.7082 | 0.02639 | -0.0333 | 64.7291
16 | 1.7235 | 0.02909 | -0.0309 | 59.2472
16.5 | 1.7308 | 0.03265 | -0.0285 | 53.0107
17 | 1.734 | 0.03684 | -0.0266 | 47.0684
17.5 | 1.7309 | 0.04198 | -0.0252 | 41.2315
18 | 1.7353 | 0.04676 | -0.0247 | 37.1108
18.5 | 1.7392 | 0.05193 | -0.0249 | 33.4912
19 | 1.7337 | 0.05872 | -0.0259 | 29.5249
19.5 | 1.7306 | 0.06563 | -0.0276 | 26.369
20 | 1.724 | 0.07352 | -0.0303 | 23.4494

## 83. Re 6M Mach 0.10 (1)
BIGFOIL.COM POLAR EXPORT
NACA63-410 a=0.6
NACA63-410 a=0.6 |  |  |  | Cl Max: | 1.166 | at alpha= | 9 | deg
JavaFoil+Calcfoil stall+Eppler ext transition |  |  |  | L/D Max: | 138.55 | at alpha= | 3.5 | deg
Re: | 6000000 |  |  | Cd Min: | 0.00475 | at alpha= | 0 | deg
Mach: | 0.1 |  |  | Cl=0 at alpha= | -2.7203 | deg
|  |  |  | @ Cl=0.1, Cd= | 0.0060946
|  |  |  | @ Cl=0.4, Cd= | 0.0047997
|  |  |  | @ Cl=0.6, Cd= | 0.0050297
alpha (deg) | Cl | Cd | Cm | Cl/Cd
-13.5 | -0.458 | 0.09368 | -0.023 | -4.884
-13 | -0.475 | 0.08955 | -0.023 | -5.304
-12.5 | -0.49 | 0.08448 | -0.023 | -5.803
-12 | -0.502 | 0.08026 | -0.023 | -6.255
-11.5 | -0.506 | 0.07408 | -0.024 | -6.835
-11 | -0.507 | 0.07056 | -0.024 | -7.186
-10.5 | -0.504 | 0.06525 | -0.025 | -7.727
-10 | -0.498 | 0.06052 | -0.026 | -8.225
-9.5 | -0.488 | 0.0558 | -0.028 | -8.741
-9 | -0.473 | 0.0524 | -0.029 | -9.019
-8.5 | -0.558 | 0.00883 | -0.053 | -63.227
-8 | -0.529 | 0.00809 | -0.053 | -65.375
-7.5 | -0.494 | 0.0078 | -0.053 | -63.32
-7 | -0.454 | 0.0075 | -0.054 | -60.556
-6.5 | -0.411 | 0.00726 | -0.054 | -56.578
-6 | -0.363 | 0.00707 | -0.055 | -51.42
-5.5 | -0.313 | 0.00686 | -0.055 | -45.629
-5 | -0.26 | 0.00671 | -0.055 | -38.742
-4.5 | -0.205 | 0.00658 | -0.056 | -31.104
-4 | -0.148 | 0.00647 | -0.056 | -22.91
-3.5 | -0.091 | 0.00636 | -0.056 | -14.293
-3 | -0.033 | 0.00626 | -0.057 | -5.252
-2.5 | 0.026 | 0.00618 | -0.057 | 4.166
-2 | 0.085 | 0.00612 | -0.058 | 13.832
-1.5 | 0.144 | 0.00602 | -0.058 | 23.894
-1 | 0.203 | 0.00503 | -0.059 | 40.405
-0.5 | 0.263 | 0.00476 | -0.059 | 55.214
0 | 0.322 | 0.00475 | -0.059 | 67.68
0.5 | 0.381 | 0.00479 | -0.06 | 79.421
1 | 0.44 | 0.00482 | -0.06 | 91.246
1.5 | 0.499 | 0.00489 | -0.06 | 101.88
2 | 0.556 | 0.00497 | -0.061 | 111.972
2.5 | 0.615 | 0.00505 | -0.061 | 121.72
3 | 0.672 | 0.00521 | -0.062 | 129.06
3.5 | 0.729 | 0.00526 | -0.062 | 138.55
4 | 0.785 | 0.0057 | -0.063 | 137.741
4.5 | 0.84 | 0.00622 | -0.063 | 135.084
5 | 0.893 | 0.00738 | -0.063 | 121.051
5.5 | 0.943 | 0.00764 | -0.064 | 123.468
6 | 0.99 | 0.00791 | -0.064 | 125.201
6.5 | 1.033 | 0.00983 | -0.064 | 105.115
7 | 1.072 | 0.00973 | -0.065 | 110.21
7.5 | 1.106 | 0.01023 | -0.065 | 108.12
8 | 1.134 | 0.01085 | -0.065 | 104.521
8.5 | 1.156 | 0.01145 | -0.066 | 100.984
9 | 1.166 | 0.01216 | -0.066 | 95.935
9.5 | 1.165 | 0.0129 | -0.066 | 90.316
10 | 1.155 | 0.01379 | -0.066 | 83.764
10.5 | 1.137 | 0.01478 | -0.066 | 76.924
11 | 1.11 | 0.0159 | -0.067 | 69.817
11.5 | 1.076 | 0.01714 | -0.067 | 62.786
12 | 1.037 | 0.01843 | -0.067 | 56.246
12.5 | 0.982 | 0.02197 | -0.066 | 44.718
13 | 0.819 | 0.07131 | -0.048 | 11.487
13.5 | 0.776 | 0.0774 | -0.047 | 10.026
14 | 0.725 | 0.08976 | -0.043 | 8.072

## 84. Re 6M Mach 0.10 (2)
BIGFOIL.COM POLAR EXPORT
NACA63-410 a=0.6
NACA63-410 a=0.6 |  |  |  | Cl Max: | 1.7169 | at alpha= | 18 | deg
XFOIL ncrit=9 |  |  |  | L/D Max: | 134.766 | at alpha= | 2.5 | deg
Re: | 6000000 |  |  | Cd Min: | 0.08533 | at alpha= | 20 | deg
Mach: | 0.1 |  |  | Cl=0 at alpha= | -2.7573 | deg
|  |  |  | @ Cl=0.1, Cd= | 0.0051311
|  |  |  | @ Cl=0.4, Cd= | 0.00387
|  |  |  | @ Cl=0.6, Cd= | 0.004459
alpha (deg) | Cl | Cd | Cm | Cl/Cd
-17 | -1.2235 | 0.05227 | -0.0579 | -23.4073
-16.5 | -1.2852 | 0.03657 | -0.0709 | -35.1436
-16 | -1.34 | 0.02928 | -0.0698 | -45.765
-15.5 | -1.3255 | 0.02637 | -0.0676 | -50.2655
-15 | -1.303 | 0.02382 | -0.0652 | -54.7019
-14.5 | -1.2706 | 0.0214 | -0.0637 | -59.3738
-14 | -1.2358 | 0.01865 | -0.0624 | -66.2627
-13.5 | -1.192 | 0.01683 | -0.0615 | -70.8259
-13 | -1.1444 | 0.01541 | -0.0609 | -74.2635
-12.5 | -1.094 | 0.01433 | -0.0605 | -76.3433
-12 | -1.0418 | 0.01344 | -0.0602 | -77.5149
-11.5 | -0.9886 | 0.0127 | -0.06 | -77.8425
-11 | -0.9365 | 0.01157 | -0.0597 | -80.9421
-10.5 | -0.8824 | 0.01081 | -0.0595 | -81.6281
-10 | -0.8272 | 0.01024 | -0.0595 | -80.7812
-9.5 | -0.7715 | 0.00976 | -0.0595 | -79.0471
-9 | -0.7153 | 0.00936 | -0.0596 | -76.4209
-8.5 | -0.6587 | 0.00903 | -0.0597 | -72.9457
-8 | -0.6034 | 0.00823 | -0.0597 | -73.3171
-7.5 | -0.5466 | 0.00783 | -0.0599 | -69.8084
-7 | -0.4896 | 0.00749 | -0.0601 | -65.3672
-6.5 | -0.4324 | 0.00718 | -0.0603 | -60.2228
-6 | -0.3749 | 0.00693 | -0.0606 | -54.0981
-5.5 | -0.3175 | 0.00658 | -0.0608 | -48.2523
-5 | -0.26 | 0.00625 | -0.0611 | -41.6
-4.5 | -0.2022 | 0.00603 | -0.0615 | -33.5323
-4 | -0.1442 | 0.00583 | -0.0618 | -24.7341
-3.5 | -0.0862 | 0.00565 | -0.0622 | -15.2566
-3 | -0.0282 | 0.00545 | -0.0626 | -5.1743
-2.5 | 0.0299 | 0.00532 | -0.063 | 5.6203
-2 | 0.088 | 0.00516 | -0.0635 | 17.0543
-1.5 | 0.1461 | 0.00502 | -0.0639 | 29.1036
-1 | 0.204 | 0.00473 | -0.0644 | 43.129
-0.5 | 0.2617 | 0.00439 | -0.065 | 59.6128
0 | 0.3191 | 0.00405 | -0.0656 | 78.7901
0.5 | 0.3767 | 0.00387 | -0.0661 | 97.3385
1 | 0.4344 | 0.00387 | -0.0666 | 112.2481
1.5 | 0.4918 | 0.00398 | -0.067 | 123.5678
2 | 0.5491 | 0.00415 | -0.0674 | 132.3133
2.5 | 0.6051 | 0.00449 | -0.0678 | 134.7661
3 | 0.6594 | 0.00504 | -0.0679 | 130.8333
3.5 | 0.7127 | 0.00561 | -0.068 | 127.041
4 | 0.7647 | 0.00615 | -0.0676 | 124.3415
4.5 | 0.8164 | 0.00655 | -0.067 | 124.6412
5 | 0.8704 | 0.00709 | -0.0669 | 122.7645
5.5 | 0.925 | 0.00751 | -0.0669 | 123.1691
6 | 0.9796 | 0.00789 | -0.0669 | 124.1572
6.5 | 1.0335 | 0.00831 | -0.0668 | 124.3682
7 | 1.0869 | 0.00876 | -0.0666 | 124.0753
7.5 | 1.1401 | 0.00919 | -0.0664 | 124.0588
8 | 1.1922 | 0.0097 | -0.0661 | 122.9072
8.5 | 1.2436 | 0.01022 | -0.0656 | 121.683
9 | 1.294 | 0.01078 | -0.065 | 120.0371
9.5 | 1.3426 | 0.01147 | -0.0641 | 117.0532
10 | 1.3911 | 0.0121 | -0.0632 | 114.9669
10.5 | 1.4369 | 0.01288 | -0.062 | 111.5606
11 | 1.4798 | 0.01379 | -0.0602 | 107.3096
11.5 | 1.522 | 0.01461 | -0.0584 | 104.1752
12 | 1.5607 | 0.01552 | -0.0561 | 100.5606
12.5 | 1.588 | 0.01653 | -0.0518 | 96.0678
13 | 1.609 | 0.01773 | -0.047 | 90.7501
13.5 | 1.63 | 0.01929 | -0.0428 | 84.4997
14 | 1.6529 | 0.02093 | -0.0395 | 78.9728
14.5 | 1.6696 | 0.02319 | -0.0359 | 71.9966
15 | 1.6876 | 0.02555 | -0.033 | 66.0509
15.5 | 1.6994 | 0.02856 | -0.03 | 59.5028
16 | 1.7069 | 0.03218 | -0.0274 | 53.0423
16.5 | 1.7052 | 0.03689 | -0.0251 | 46.2239
17 | 1.711 | 0.04121 | -0.0239 | 41.519
17.5 | 1.7165 | 0.04591 | -0.0233 | 37.3884
18 | 1.7169 | 0.05157 | -0.0233 | 33.2926
18.5 | 1.716 | 0.05786 | -0.0242 | 29.6578
19 | 1.7046 | 0.06605 | -0.0262 | 25.8077
19.5 | 1.6928 | 0.07494 | -0.0293 | 22.5887
20 | 1.6754 | 0.08533 | -0.0337 | 19.6344

## 85. Re 6M Mach 0.25 (1)
BIGFOIL.COM POLAR EXPORT
NACA63-410 a=0.6
NACA63-410 a=0.6 |  |  |  | Cl Max: | 1.146 | at alpha= | 8.5 | deg
JavaFoil+Calcfoil stall+Eppler ext transition |  |  |  | L/D Max: | 142.824 | at alpha= | 4.5 | deg
Re: | 6000000 |  |  | Cd Min: | 0.00478 | at alpha= | 0 | deg
Mach: | 0.25 |  |  | Cl=0 at alpha= | -2.7167 | deg
|  |  |  | @ Cl=0.1, Cd= | 0.0061551
|  |  |  | @ Cl=0.4, Cd= | 0.0047959
|  |  |  | @ Cl=0.6, Cd= | 0.09741
alpha (deg) | Cl | Cd | Cm | Cl/Cd
-12.5 | -0.294 | 0.08598 | -0.024 | -3.424
-12 | -0.34 | 0.08096 | -0.024 | -4.198
-11.5 | -0.372 | 0.07615 | -0.025 | -4.889
-11 | -0.398 | 0.072 | -0.024 | -5.533
-10.5 | -0.418 | 0.06818 | -0.024 | -6.135
-10 | -0.432 | 0.06421 | -0.024 | -6.721
-9.5 | -0.438 | 0.06081 | -0.024 | -7.195
-9 | -0.437 | 0.05634 | -0.026 | -7.755
-8.5 | -0.429 | 0.05198 | -0.027 | -8.26
-8 | -0.421 | 0.04291 | -0.034 | -9.819
-7.5 | -0.487 | 0.00804 | -0.055 | -60.553
-7 | -0.453 | 0.00769 | -0.055 | -58.912
-6.5 | -0.413 | 0.00745 | -0.056 | -55.442
-6 | -0.368 | 0.00718 | -0.056 | -51.25
-5.5 | -0.319 | 0.00696 | -0.056 | -45.806
-5 | -0.265 | 0.00681 | -0.057 | -38.975
-4.5 | -0.209 | 0.00666 | -0.057 | -31.441
-4 | -0.152 | 0.00653 | -0.058 | -23.276
-3.5 | -0.093 | 0.00641 | -0.058 | -14.549
-3 | -0.034 | 0.00632 | -0.058 | -5.336
-2.5 | 0.026 | 0.0062 | -0.059 | 4.26
-2 | 0.087 | 0.00617 | -0.059 | 14.108
-1.5 | 0.148 | 0.0061 | -0.06 | 24.241
-1 | 0.209 | 0.00505 | -0.06 | 41.358
-0.5 | 0.27 | 0.00481 | -0.06 | 56.123
0 | 0.331 | 0.00478 | -0.061 | 69.11
0.5 | 0.391 | 0.00479 | -0.061 | 81.631
1 | 0.452 | 0.00483 | -0.062 | 93.55
1.5 | 0.512 | 0.00493 | -0.062 | 103.904
2 | 0.571 | 0.00501 | -0.063 | 114.085
2.5 | 0.631 | 0.00511 | -0.063 | 123.481
3 | 0.691 | 0.00511 | -0.063 | 135.252
3.5 | 0.749 | 0.00534 | -0.064 | 140.264
4 | 0.806 | 0.00584 | -0.064 | 138.09
4.5 | 0.862 | 0.00604 | -0.065 | 142.824
5 | 0.916 | 0.00756 | -0.065 | 121.171
5.5 | 0.966 | 0.00786 | -0.065 | 122.888
6 | 1.011 | 0.00979 | -0.066 | 103.334
6.5 | 1.052 | 0.01021 | -0.066 | 103.038
7 | 1.087 | 0.01019 | -0.066 | 106.675
7.5 | 1.115 | 0.0108 | -0.067 | 103.252
8 | 1.135 | 0.01151 | -0.067 | 98.587
8.5 | 1.146 | 0.01224 | -0.067 | 93.592
9 | 1.139 | 0.0131 | -0.067 | 86.902
9.5 | 1.115 | 0.01402 | -0.068 | 79.546
10 | 1.076 | 0.01528 | -0.068 | 70.391
10.5 | 1.021 | 0.0168 | -0.068 | 60.749
11 | 0.933 | 0.02187 | -0.066 | 42.666
11.5 | 0.735 | 0.07539 | -0.036 | 9.753
12 | 0.665 | 0.07998 | -0.037 | 8.311
12.5 | 0.586 | 0.08544 | -0.036 | 6.861
13 | 0.502 | 0.09212 | -0.035 | 5.45
13.5 | 0.413 | 0.09741 | -0.035 | 4.238

## 86. Re 6M Mach 0.25 (2)
BIGFOIL.COM POLAR EXPORT
NACA63-410 a=0.6
NACA63-410 a=0.6 |  |  |  | Cl Max: | 1.6014 | at alpha= | 14 | deg
XFOIL ncrit=9 |  |  |  | L/D Max: | 137.731 | at alpha= | 2.5 | deg
Re: | 6000000 |  |  | Cd Min: | 0.18789 | at alpha= | -16 | deg
Mach: | 0.25 |  |  | Cl=0 at alpha= | -2.7558 | deg
|  |  |  | @ Cl=0.1, Cd= | 0.005176
|  |  |  | @ Cl=0.4, Cd= | 0.0039
|  |  |  | @ Cl=0.6, Cd= | 0.0043827
alpha (deg) | Cl | Cd | Cm | Cl/Cd
-16 | -0.5785 | 0.18789 | 0.0204 | -3.0789
-15.5 | -0.563 | 0.17948 | 0.016 | -3.1368
-15 | -0.5493 | 0.17046 | 0.0115 | -3.2225
-14.5 | -0.5326 | 0.16146 | 0.0059 | -3.2986
-14 | -0.5376 | 0.14697 | -0.0003 | -3.6579
-13.5 | -0.5228 | 0.14016 | -0.004 | -3.73
-13 | -0.5226 | 0.12868 | -0.0097 | -4.0612
-12.5 | -0.6065 | 0.09877 | -0.026 | -6.1405
-12 | -0.8095 | 0.05016 | -0.0636 | -16.1384
-11.5 | -0.9232 | 0.03358 | -0.0706 | -27.4926
-11 | -0.9653 | 0.01868 | -0.0701 | -51.6756
-10.5 | -0.9205 | 0.01528 | -0.0688 | -60.2421
-10 | -0.8668 | 0.01328 | -0.0676 | -65.2711
-9.5 | -0.8115 | 0.01147 | -0.0666 | -70.7498
-9 | -0.7518 | 0.01068 | -0.0658 | -70.3933
-8.5 | -0.6917 | 0.00997 | -0.0652 | -69.3781
-7.5 | -0.5724 | 0.00848 | -0.0642 | -67.5
-6.5 | -0.4516 | 0.00758 | -0.0638 | -59.5778
-6 | -0.3912 | 0.00722 | -0.0637 | -54.1828
-5.5 | -0.3308 | 0.00689 | -0.0637 | -48.0116
-5 | -0.2708 | 0.00641 | -0.0637 | -42.2465
-4.5 | -0.2104 | 0.00614 | -0.0639 | -34.2671
-4 | -0.15 | 0.0059 | -0.0641 | -25.4237
-3.5 | -0.0897 | 0.00573 | -0.0644 | -15.6545
-3 | -0.0294 | 0.00549 | -0.0647 | -5.3552
-2.5 | 0.0308 | 0.00536 | -0.0651 | 5.7463
-2 | 0.091 | 0.0052 | -0.0654 | 17.5
-1.5 | 0.1511 | 0.00504 | -0.0659 | 29.9802
-1 | 0.2109 | 0.00478 | -0.0664 | 44.1213
-0.5 | 0.2705 | 0.00444 | -0.067 | 60.9234
0 | 0.3298 | 0.00407 | -0.0676 | 81.0319
0.5 | 0.3892 | 0.0039 | -0.0681 | 99.7949
1 | 0.4488 | 0.0039 | -0.0686 | 115.0769
1.5 | 0.5082 | 0.00401 | -0.069 | 126.7332
2 | 0.5674 | 0.00418 | -0.0694 | 135.7416
2.5 | 0.6253 | 0.00454 | -0.0697 | 137.7313
3 | 0.6813 | 0.00514 | -0.0698 | 132.5486
3.5 | 0.736 | 0.00577 | -0.0697 | 127.5563
4 | 0.7897 | 0.00635 | -0.0693 | 124.3622
5 | 0.8987 | 0.00731 | -0.0681 | 122.9412
5.5 | 0.9555 | 0.00774 | -0.0679 | 123.4496
6 | 1.012 | 0.00817 | -0.0676 | 123.8678
6.5 | 1.0684 | 0.0086 | -0.0672 | 124.2326
7 | 1.1239 | 0.0091 | -0.0666 | 123.5055
7.5 | 1.1789 | 0.00962 | -0.066 | 122.5468
8 | 1.2328 | 0.01021 | -0.065 | 120.7444
8.5 | 1.2853 | 0.01086 | -0.0638 | 118.3517
9 | 1.3367 | 0.01158 | -0.0623 | 115.4318
9.5 | 1.3862 | 0.01239 | -0.0606 | 111.8805
10 | 1.4305 | 0.0135 | -0.0579 | 105.963
10.5 | 1.4738 | 0.0145 | -0.0551 | 101.6414
11 | 1.5092 | 0.01568 | -0.051 | 96.25
11.5 | 1.5292 | 0.01703 | -0.0447 | 89.7945
12 | 1.5497 | 0.01885 | -0.0394 | 82.2122
12.5 | 1.568 | 0.02116 | -0.0346 | 74.1021
13 | 1.5869 | 0.02367 | -0.0305 | 67.0427
13.5 | 1.5918 | 0.02754 | -0.026 | 57.7996
14 | 1.6014 | 0.03132 | -0.0228 | 51.1303
14.5 | 1.5859 | 0.03769 | -0.0196 | 42.0775
15 | 1.5703 | 0.04474 | -0.018 | 35.0983
15.5 | 1.5449 | 0.05378 | -0.0184 | 28.7263
16 | 1.4958 | 0.06735 | -0.0225 | 22.2094
16.5 | 1.455 | 0.08175 | -0.029 | 17.7982
17 | 1.4175 | 0.09743 | -0.0377 | 14.5489
17.5 | 1.3764 | 0.1155 | -0.0489 | 11.9169
18 | 1.3284 | 0.13664 | -0.0625 | 9.7219
18.5 | 1.2896 | 0.15643 | -0.0749 | 8.2439
19 | 1.247 | 0.17742 | -0.0885 | 7.0285

## 87. Re 6M Mach 0.50 (1)
BIGFOIL.COM POLAR EXPORT
NACA63-410 a=0.6
NACA63-410 a=0.6 |  |  |  | Cl Max: | 1.193 | at alpha= | 20 | deg
JavaFoil+Calcfoil stall+Eppler ext transition |  |  |  | L/D Max: | 149.151 | at alpha= | 3.5 | deg
Re: | 6000000 |  |  | Cd Min: | 0.00482 | at alpha= | 1 | deg
Mach: | 0.5 |  |  | Cl=0 at alpha= | -2.7197 | deg
|  |  |  | @ Cl=0.1, Cd= | 0.0063263
|  |  |  | @ Cl=0.4, Cd= | 0.0049128
|  |  |  | @ Cl=0.6, Cd= | 0.0050726
alpha (deg) | Cl | Cd | Cm | Cl/Cd
-20 | -0.938 | 0.15901 | -0.031 | -5.899
-19.5 | -0.911 | 0.15078 | -0.031 | -6.043
-19 | -0.882 | 0.14606 | -0.03 | -6.041
-18.5 | -0.855 | 0.14228 | -0.03 | -6.008
-18 | -0.828 | 0.13779 | -0.03 | -6.009
-17.5 | -0.801 | 0.13322 | -0.03 | -6.016
-17 | -0.775 | 0.13107 | -0.03 | -5.915
-16.5 | -0.748 | 0.1236 | -0.03 | -6.051
-16 | -0.719 | 0.1181 | -0.029 | -6.092
-15.5 | -0.693 | 0.11401 | -0.029 | -6.076
-15 | -0.667 | 0.10166 | -0.03 | -6.557
-14.5 | -0.64 | 0.09558 | -0.03 | -6.695
-14 | -0.612 | 0.1031 | -0.03 | -5.937
-13.5 | -0.585 | 0.09612 | -0.03 | -6.085
-13 | -0.558 | 0.08653 | -0.03 | -6.452
-12.5 | -0.532 | 0.08017 | -0.031 | -6.632
-12 | -0.506 | 0.07392 | -0.032 | -6.844
-11.5 | -0.481 | 0.06743 | -0.034 | -7.126
-11 | -0.449 | 0.08064 | -0.028 | -5.563
-10.5 | -0.422 | 0.07026 | -0.029 | -6.003
-10 | -0.395 | 0.06329 | -0.03 | -6.247
-9.5 | -0.369 | 0.05786 | -0.032 | -6.376
-9 | -0.343 | 0.05314 | -0.034 | -6.453
-8.5 | -0.321 | 0.04407 | -0.04 | -7.291
-8 | -0.286 | 0.05633 | -0.028 | -5.072
-7.5 | -0.258 | 0.05538 | -0.026 | -4.663
-7 | -0.232 | 0.0455 | -0.03 | -5.1
-6.5 | -0.207 | 0.03976 | -0.036 | -5.202
-6 | -0.178 | 0.04143 | -0.029 | -4.286
-5.5 | -0.254 | 0.03827 | -0.029 | -6.64
-5 | -0.279 | 0.00736 | -0.064 | -37.944
-4.5 | -0.226 | 0.0071 | -0.064 | -31.804
-4 | -0.166 | 0.00687 | -0.064 | -24.192
-3.5 | -0.103 | 0.00668 | -0.065 | -15.409
-3 | -0.037 | 0.00658 | -0.065 | -5.685
-2.5 | 0.029 | 0.00643 | -0.066 | 4.573
-2 | 0.097 | 0.00634 | -0.066 | 15.303
-1.5 | 0.165 | 0.00603 | -0.067 | 27.375
-1 | 0.233 | 0.00497 | -0.067 | 46.937
-0.5 | 0.302 | 0.00489 | -0.068 | 61.667
0 | 0.369 | 0.00489 | -0.068 | 75.591
0.5 | 0.437 | 0.00494 | -0.069 | 88.453
1 | 0.505 | 0.00482 | -0.069 | 104.692
1.5 | 0.573 | 0.00511 | -0.069 | 112.13
2 | 0.638 | 0.00502 | -0.07 | 127.076
2.5 | 0.705 | 0.00516 | -0.07 | 136.728
3 | 0.771 | 0.00542 | -0.071 | 142.22
3.5 | 0.835 | 0.0056 | -0.071 | 149.151
4 | 0.896 | 0.00609 | -0.072 | 147.225
4.5 | 0.953 | 0.0097 | -0.072 | 98.33
5 | 1.006 | 0.0103 | -0.072 | 97.716
5.5 | 1.047 | 0.01094 | -0.073 | 95.782
6 | 1.073 | 0.01168 | -0.073 | 91.87
6.5 | 1.069 | 0.01273 | -0.073 | 83.94
7 | 0.994 | 0.01358 | -0.073 | 73.177
7.5 | 0.662 | 0.01476 | -0.073 | 44.816
8 | 0.573 | 0.05218 | -0.039 | 10.98
8.5 | 0.721 | 0.0167 | -0.074 | 43.157
9 | 0.624 | 0.0593 | -0.039 | 10.53
9.5 | 0.781 | 0.01801 | -0.074 | 43.362
10 | 0.808 | 0.01983 | -0.074 | 40.732
10.5 | 0.825 | 0.0239 | -0.073 | 34.532
11 | 0.727 | 0.07695 | -0.038 | 9.443
11.5 | 0.889 | 0.02448 | -0.075 | 36.298
12 | 0.798 | 0.07113 | -0.053 | 11.223
12.5 | 0.806 | 0.087 | -0.043 | 9.27
13 | 0.833 | 0.09499 | -0.044 | 8.767
13.5 | 0.856 | 0.09383 | -0.042 | 9.125
14 | 0.881 | 0.10259 | -0.042 | 8.591
14.5 | 0.911 | 0.10674 | -0.046 | 8.534
15 | 0.938 | 0.11394 | -0.048 | 8.236
15.5 | 0.959 | 0.11414 | -0.045 | 8.402
16 | 0.987 | 0.11909 | -0.048 | 8.287
16.5 | 1.02 | 0.12135 | -0.052 | 8.402
17 | 1.037 | 0.12682 | -0.048 | 8.175
17.5 | 1.062 | 0.13209 | -0.049 | 8.04
18 | 1.091 | 0.13509 | -0.052 | 8.078
18.5 | 1.126 | 0.13591 | -0.056 | 8.288
19 | 1.15 | 0.14546 | -0.056 | 7.907
19.5 | 1.164 | 0.15299 | -0.052 | 7.61
20 | 1.193 | 0.15455 | -0.054 | 7.72

## 88. Re 6M Mach 0.50 (2)
BIGFOIL.COM POLAR EXPORT
NACA63-410 a=0.6
NACA63-410 a=0.6 |  |  |  | Cl Max: | 1.2964 | at alpha= | 7.5 | deg
XFOIL ncrit=9 |  |  |  | L/D Max: | 151.907 | at alpha= | 2.5 | deg
Re: | 6000000 |  |  | Cd Min: | 0.27353 | at alpha= | -20 | deg
Mach: | 0.5 |  |  | Cl=0 at alpha= | -2.7454 | deg
|  |  |  | @ Cl=0.1, Cd= | 0.00535
|  |  |  | @ Cl=0.4, Cd= | 0.0041548
|  |  |  | @ Cl=0.6, Cd= | 0.0041871
alpha (deg) | Cl | Cd | Cm | Cl/Cd
-20 | -0.7883 | 0.27353 | 0.07 | -2.882
-19.5 | -0.7658 | 0.26358 | 0.0646 | -2.9054
-19 | -0.7423 | 0.25571 | 0.0591 | -2.9029
-18.5 | -0.7186 | 0.248 | 0.0537 | -2.8976
-18 | -0.6952 | 0.23974 | 0.0484 | -2.8998
-17.5 | -0.6712 | 0.23103 | 0.0433 | -2.9053
-17 | -0.6482 | 0.22244 | 0.0381 | -2.914
-16.5 | -0.6253 | 0.21398 | 0.0329 | -2.9222
-16 | -0.6048 | 0.20465 | 0.0276 | -2.9553
-15.5 | -0.5875 | 0.19512 | 0.0233 | -3.011
-15 | -0.5659 | 0.18722 | 0.0186 | -3.0226
-14.5 | -0.5451 | 0.1787 | 0.0138 | -3.0504
-14 | -0.525 | 0.16995 | 0.0088 | -3.0891
-13.5 | -0.5067 | 0.16076 | 0.0038 | -3.1519
-13 | -0.4881 | 0.15219 | -0.001 | -3.2072
-12.5 | -0.4734 | 0.14255 | -0.0063 | -3.3209
-12 | -0.4549 | 0.13466 | -0.0109 | -3.3781
-11 | -0.4254 | 0.11753 | -0.0205 | -3.6195
-10.5 | -0.4162 | 0.1081 | -0.0257 | -3.8501
-10 | -0.4069 | 0.09929 | -0.0307 | -4.0981
-9.5 | -0.3973 | 0.09115 | -0.0355 | -4.3587
-9 | -0.3885 | 0.08322 | -0.0402 | -4.6683
-8.5 | -0.3836 | 0.0751 | -0.0451 | -5.1079
-8 | -0.3882 | 0.06601 | -0.0507 | -5.8809
-7.5 | -0.4006 | 0.05683 | -0.0566 | -7.0491
-7 | -0.4174 | 0.04593 | -0.0683 | -9.0877
-6.5 | -0.4219 | 0.03465 | -0.0756 | -12.176
-6 | -0.4107 | 0.02321 | -0.0787 | -17.695
-5.5 | -0.3737 | 0.01432 | -0.0787 | -26.0964
-5 | -0.3181 | 0.00889 | -0.0773 | -35.7818
-4.5 | -0.2493 | 0.00717 | -0.0759 | -34.7699
-4 | -0.1777 | 0.00649 | -0.075 | -27.3806
-3.5 | -0.1064 | 0.00606 | -0.0745 | -17.5578
-3 | -0.0357 | 0.00577 | -0.0743 | -6.1872
-2.5 | 0.0344 | 0.00551 | -0.0743 | 6.2432
-2 | 0.1041 | 0.00534 | -0.0744 | 19.4944
-1.5 | 0.1733 | 0.00519 | -0.0747 | 33.3911
-1 | 0.2421 | 0.005 | -0.0752 | 48.42
-0.5 | 0.3103 | 0.00465 | -0.0758 | 66.7312
0 | 0.378 | 0.00421 | -0.0765 | 89.7862
0.5 | 0.4457 | 0.00404 | -0.0771 | 110.3218
1 | 0.5141 | 0.00402 | -0.0776 | 127.8856
1.5 | 0.5824 | 0.00413 | -0.078 | 141.0169
2 | 0.6502 | 0.00435 | -0.0783 | 149.4713
2.5 | 0.717 | 0.00472 | -0.0784 | 151.9068
3 | 0.7794 | 0.0056 | -0.078 | 139.1786
3.5 | 0.8395 | 0.00656 | -0.077 | 127.9726
4 | 0.8993 | 0.00731 | -0.0757 | 123.0233
5 | 1.0234 | 0.00824 | -0.072 | 124.199
5.5 | 1.0883 | 0.00884 | -0.0702 | 123.1109
6 | 1.1529 | 0.00946 | -0.068 | 121.871
6.5 | 1.2151 | 0.01024 | -0.0649 | 118.6621
7 | 1.2703 | 0.01134 | -0.0604 | 112.0194
7.5 | 1.2964 | 0.01328 | -0.0514 | 97.6205
8 | 1.2892 | 0.01667 | -0.0401 | 77.3365
8.5 | 1.2802 | 0.02185 | -0.0309 | 58.5904
9 | 1.2598 | 0.0291 | -0.0237 | 43.2921
9.5 | 1.2314 | 0.03733 | -0.0194 | 32.9869
10 | 1.1947 | 0.04713 | -0.0185 | 25.349
10.5 | 1.1594 | 0.05815 | -0.0212 | 19.9381
11 | 1.1239 | 0.07126 | -0.0276 | 15.7718
11.5 | 1.0932 | 0.08596 | -0.0369 | 12.7175
12 | 1.0664 | 0.10247 | -0.0483 | 10.4069
12.5 | 1.0479 | 0.1197 | -0.0591 | 8.7544

## 89. Re 7M Mach 0.00 (1)
BIGFOIL.COM POLAR EXPORT
NACA63-410 a=0.6
NACA63-410 a=0.6 |  |  |  | Cl Max: | 1.172 | at alpha= | 9.5 | deg
JavaFoil+Calcfoil stall+Eppler ext transition |  |  |  | L/D Max: | 135.796 | at alpha= | 4 | deg
Re: | 7000000 |  |  | Cd Min: | 0.00476 | at alpha= | 0 | deg
Mach: | 0 |  |  | Cl=0 at alpha= | -2.7203 | deg
|  |  |  | @ Cl=0.1, Cd= | 0.0060056
|  |  |  | @ Cl=0.4, Cd= | 0.0047745
|  |  |  | @ Cl=0.6, Cd= | 0.0050291
alpha (deg) | Cl | Cd | Cm | Cl/Cd
-13.5 | -0.486 | 0.09301 | -0.023 | -5.224
-13 | -0.5 | 0.08763 | -0.023 | -5.705
-12.5 | -0.512 | 0.08323 | -0.023 | -6.149
-12 | -0.52 | 0.07817 | -0.024 | -6.656
-11.5 | -0.522 | 0.07208 | -0.025 | -7.246
-11 | -0.52 | 0.06853 | -0.025 | -7.584
-10.5 | -0.514 | 0.06429 | -0.025 | -8.001
-10 | -0.506 | 0.05901 | -0.027 | -8.58
-9.5 | -0.496 | 0.05311 | -0.03 | -9.34
-9 | -0.534 | 0.01935 | -0.046 | -27.593
-8.5 | -0.561 | 0.00827 | -0.052 | -67.845
-8 | -0.53 | 0.00787 | -0.053 | -67.342
-7.5 | -0.494 | 0.00756 | -0.053 | -65.31
-7 | -0.454 | 0.00732 | -0.053 | -61.977
-6.5 | -0.41 | 0.00708 | -0.054 | -57.848
-6 | -0.362 | 0.0069 | -0.054 | -52.544
-5.5 | -0.312 | 0.00674 | -0.055 | -46.277
-5 | -0.259 | 0.0066 | -0.055 | -39.237
-4.5 | -0.204 | 0.00648 | -0.055 | -31.479
-4 | -0.148 | 0.00637 | -0.056 | -23.193
-3.5 | -0.091 | 0.00626 | -0.056 | -14.45
-3 | -0.033 | 0.00616 | -0.057 | -5.309
-2.5 | 0.026 | 0.00607 | -0.057 | 4.22
-2 | 0.084 | 0.00603 | -0.057 | 13.968
-1.5 | 0.143 | 0.00594 | -0.058 | 24.081
-1 | 0.202 | 0.00502 | -0.058 | 40.276
-0.5 | 0.261 | 0.005 | -0.059 | 52.306
0 | 0.32 | 0.00476 | -0.059 | 67.183
0.5 | 0.379 | 0.00476 | -0.059 | 79.581
1 | 0.437 | 0.0048 | -0.06 | 91.058
1.5 | 0.496 | 0.00487 | -0.06 | 101.963
2 | 0.553 | 0.00494 | -0.061 | 111.916
2.5 | 0.611 | 0.00505 | -0.061 | 121.031
3 | 0.669 | 0.00522 | -0.061 | 128.196
3.5 | 0.726 | 0.00542 | -0.062 | 133.869
4 | 0.782 | 0.00576 | -0.062 | 135.796
4.5 | 0.836 | 0.00642 | -0.063 | 130.286
5 | 0.889 | 0.00713 | -0.063 | 124.634
5.5 | 0.939 | 0.00745 | -0.063 | 126.09
6 | 0.986 | 0.00771 | -0.064 | 127.971
6.5 | 1.03 | 0.00953 | -0.064 | 108.082
7 | 1.069 | 0.00994 | -0.065 | 107.61
7.5 | 1.104 | 0.0099 | -0.065 | 111.498
8 | 1.134 | 0.01047 | -0.065 | 108.281
8.5 | 1.158 | 0.01101 | -0.065 | 105.193
9 | 1.17 | 0.01162 | -0.066 | 100.69
9.5 | 1.172 | 0.01234 | -0.066 | 95.01
10 | 1.166 | 0.01311 | -0.066 | 88.924
10.5 | 1.152 | 0.014 | -0.066 | 82.316
11 | 1.13 | 0.01506 | -0.066 | 75.055
11.5 | 1.102 | 0.01608 | -0.067 | 68.556
12 | 1.068 | 0.01723 | -0.067 | 62.014
12.5 | 1.025 | 0.01944 | -0.066 | 52.747
13 | 0.981 | 0.02155 | -0.066 | 45.507
13.5 | 0.804 | 0.08343 | -0.043 | 9.636
14 | 0.768 | 0.08781 | -0.043 | 8.745
14.5 | 0.727 | 0.09603 | -0.041 | 7.572

## 90. Re 7M Mach 0.00 (2)
BIGFOIL.COM POLAR EXPORT
NACA63-410 a=0.6
NACA63-410 a=0.6 |  |  |  | Cl Max: | 1.7741 | at alpha= | 18.5 | deg
XFOIL ncrit=9 |  |  |  | L/D Max: | 131.812 | at alpha= | 2 | deg
Re: | 7000000 |  |  | Cd Min: | 0.06677 | at alpha= | 20 | deg
Mach: | 0 |  |  | Cl=0 at alpha= | -2.7561 | deg
|  |  |  | @ Cl=0.1, Cd= | 0.005007
|  |  |  | @ Cl=0.4, Cd= | 0.00386
|  |  |  | @ Cl=0.6, Cd= | 0.0046426
alpha (deg) | Cl | Cd | Cm | Cl/Cd
-18 | -1.3884 | 0.03851 | -0.0675 | -36.053
-17.5 | -1.4179 | 0.03069 | -0.0713 | -46.2007
-17 | -1.444 | 0.02681 | -0.0664 | -53.8605
-16.5 | -1.4214 | 0.02459 | -0.0645 | -57.804
-15.5 | -1.3577 | 0.02099 | -0.0613 | -64.6832
-15 | -1.3186 | 0.0194 | -0.0603 | -67.9691
-14.5 | -1.2781 | 0.0176 | -0.0595 | -72.6193
-14 | -1.2348 | 0.01593 | -0.0588 | -77.5141
-13.5 | -1.1875 | 0.01471 | -0.0584 | -80.7274
-13 | -1.138 | 0.01371 | -0.0581 | -83.0051
-12.5 | -1.0869 | 0.01291 | -0.058 | -84.1905
-12 | -1.0346 | 0.01224 | -0.0579 | -84.5261
-11.5 | -0.9817 | 0.01161 | -0.0579 | -84.5564
-11 | -0.9295 | 0.01068 | -0.0578 | -87.0318
-10.5 | -0.8757 | 0.01005 | -0.0579 | -87.1343
-10 | -0.8211 | 0.00956 | -0.058 | -85.8891
-9.5 | -0.766 | 0.00913 | -0.0582 | -83.8992
-9 | -0.7103 | 0.00879 | -0.0584 | -80.8077
-8.5 | -0.6543 | 0.00849 | -0.0586 | -77.0671
-8 | -0.5991 | 0.00787 | -0.0588 | -76.1245
-7.5 | -0.543 | 0.00743 | -0.059 | -73.0821
-7 | -0.4865 | 0.00712 | -0.0593 | -68.3287
-6.5 | -0.4297 | 0.00683 | -0.0596 | -62.9136
-6 | -0.3727 | 0.00663 | -0.0599 | -56.2142
-5.5 | -0.3155 | 0.0064 | -0.0603 | -49.2969
-5 | -0.2585 | 0.00606 | -0.0606 | -42.6568
-4.5 | -0.201 | 0.00582 | -0.061 | -34.5361
-4 | -0.1435 | 0.00564 | -0.0614 | -25.4433
-3.5 | -0.0858 | 0.0055 | -0.0618 | -15.6
-3 | -0.0282 | 0.0053 | -0.0622 | -5.3208
-2.5 | 0.0296 | 0.00517 | -0.0626 | 5.7253
-2 | 0.0873 | 0.00504 | -0.0631 | 17.3214
-1.5 | 0.1451 | 0.00489 | -0.0635 | 29.6728
-1 | 0.2027 | 0.00467 | -0.064 | 43.4047
-0.5 | 0.2602 | 0.00438 | -0.0646 | 59.4064
0 | 0.3173 | 0.00408 | -0.0652 | 77.7696
0.5 | 0.3745 | 0.00386 | -0.0657 | 97.0207
1 | 0.4318 | 0.00386 | -0.0662 | 111.8653
1.5 | 0.4888 | 0.00398 | -0.0667 | 122.8141
2 | 0.5457 | 0.00414 | -0.0671 | 131.8116
2.5 | 0.6008 | 0.00465 | -0.0674 | 129.2043
3 | 0.6549 | 0.00522 | -0.0676 | 125.4598
3.5 | 0.7085 | 0.00575 | -0.0677 | 123.2174
4 | 0.7616 | 0.0062 | -0.0677 | 122.8387
4.5 | 0.8131 | 0.00655 | -0.0671 | 124.1374
5 | 0.8664 | 0.00689 | -0.0669 | 125.7475
5.5 | 0.9208 | 0.00728 | -0.0669 | 126.4835
6 | 0.9752 | 0.00764 | -0.067 | 127.644
6.5 | 1.0291 | 0.00802 | -0.067 | 128.3167
7 | 1.0822 | 0.00846 | -0.0669 | 127.9196
7.5 | 1.1353 | 0.00886 | -0.0668 | 128.1377
8 | 1.1872 | 0.00934 | -0.0666 | 127.1092
8.5 | 1.2387 | 0.00982 | -0.0663 | 126.1405
9 | 1.2891 | 0.01035 | -0.0658 | 124.5507
9.5 | 1.3381 | 0.01097 | -0.0652 | 121.9781
10 | 1.3869 | 0.01155 | -0.0645 | 120.0779
10.5 | 1.4334 | 0.01227 | -0.0636 | 116.8215
11 | 1.4778 | 0.01306 | -0.0623 | 113.1547
11.5 | 1.5217 | 0.01378 | -0.061 | 110.4282
12 | 1.5629 | 0.01458 | -0.0593 | 107.1948
12.5 | 1.6001 | 0.01551 | -0.0569 | 103.1657
13 | 1.6254 | 0.01649 | -0.0525 | 98.5688
13.5 | 1.6446 | 0.01774 | -0.0476 | 92.7057
14 | 1.6671 | 0.01913 | -0.0439 | 87.1458
14.5 | 1.6845 | 0.02106 | -0.0401 | 79.9858
15 | 1.7045 | 0.02301 | -0.0371 | 74.0765
15.5 | 1.7191 | 0.02552 | -0.034 | 67.3629
16 | 1.7325 | 0.02831 | -0.0313 | 61.1975
16.5 | 1.7371 | 0.03205 | -0.0287 | 54.1997
17 | 1.752 | 0.03505 | -0.0271 | 49.9857
17.5 | 1.7619 | 0.03871 | -0.0258 | 45.5154
18 | 1.7682 | 0.043 | -0.0249 | 41.1209
18.5 | 1.7741 | 0.04767 | -0.0246 | 37.2163
19 | 1.7724 | 0.0536 | -0.025 | 33.0672
19.5 | 1.7724 | 0.05971 | -0.0261 | 29.6835
20 | 1.7686 | 0.06677 | -0.0279 | 26.4879

## 91. Re 7M Mach 0.10 (1)
BIGFOIL.COM POLAR EXPORT
NACA63-410 a=0.6
NACA63-410 a=0.6 |  |  |  | Cl Max: | 1.167 | at alpha= | 9 | deg
JavaFoil+Calcfoil stall+Eppler ext transition |  |  |  | L/D Max: | 135.575 | at alpha= | 4 | deg
Re: | 7000000 |  |  | Cd Min: | 0.00475 | at alpha= | 0 | deg
Mach: | 0.1 |  |  | Cl=0 at alpha= | -2.7203 | deg
|  |  |  | @ Cl=0.1, Cd= | 0.0060195
|  |  |  | @ Cl=0.4, Cd= | 0.0047661
|  |  |  | @ Cl=0.6, Cd= | 0.005042
alpha (deg) | Cl | Cd | Cm | Cl/Cd
-13.5 | -0.458 | 0.09242 | -0.023 | -4.952
-13 | -0.475 | 0.08815 | -0.023 | -5.391
-12.5 | -0.491 | 0.08418 | -0.024 | -5.827
-12 | -0.502 | 0.07868 | -0.024 | -6.383
-11.5 | -0.507 | 0.07328 | -0.025 | -6.919
-11 | -0.507 | 0.06928 | -0.024 | -7.321
-10.5 | -0.504 | 0.06475 | -0.025 | -7.791
-10 | -0.498 | 0.05974 | -0.027 | -8.343
-9.5 | -0.489 | 0.05457 | -0.029 | -8.962
-9 | -0.474 | 0.05107 | -0.03 | -9.283
-8.5 | -0.559 | 0.00836 | -0.053 | -66.836
-8 | -0.529 | 0.00792 | -0.053 | -66.766
-7.5 | -0.494 | 0.00764 | -0.053 | -64.613
-7 | -0.454 | 0.00734 | -0.054 | -61.916
-6.5 | -0.411 | 0.00712 | -0.054 | -57.642
-6 | -0.363 | 0.0069 | -0.055 | -52.629
-5.5 | -0.313 | 0.00677 | -0.055 | -46.218
-5 | -0.26 | 0.00661 | -0.055 | -39.304
-4.5 | -0.205 | 0.00648 | -0.056 | -31.619
-4 | -0.148 | 0.00639 | -0.056 | -23.211
-3.5 | -0.091 | 0.00629 | -0.056 | -14.468
-3 | -0.033 | 0.00617 | -0.057 | -5.324
-2.5 | 0.026 | 0.00611 | -0.057 | 4.213
-2 | 0.085 | 0.00605 | -0.058 | 14.001
-1.5 | 0.144 | 0.00593 | -0.058 | 24.238
-1 | 0.203 | 0.00503 | -0.059 | 40.393
-0.5 | 0.263 | 0.00499 | -0.059 | 52.664
0 | 0.322 | 0.00475 | -0.059 | 67.648
0.5 | 0.381 | 0.00475 | -0.06 | 80.207
1 | 0.44 | 0.0048 | -0.06 | 91.667
1.5 | 0.499 | 0.00486 | -0.06 | 102.556
2 | 0.556 | 0.00496 | -0.061 | 112.198
2.5 | 0.615 | 0.00507 | -0.061 | 121.21
3 | 0.672 | 0.00522 | -0.062 | 128.683
3.5 | 0.729 | 0.00543 | -0.062 | 134.229
4 | 0.785 | 0.00579 | -0.063 | 135.575
4.5 | 0.84 | 0.00642 | -0.063 | 130.816
5 | 0.893 | 0.00721 | -0.063 | 123.961
5.5 | 0.943 | 0.00745 | -0.064 | 126.59
6 | 0.99 | 0.0077 | -0.064 | 128.528
6.5 | 1.034 | 0.00958 | -0.064 | 107.864
7 | 1.073 | 0.01 | -0.065 | 107.252
7.5 | 1.107 | 0.01 | -0.065 | 110.676
8 | 1.135 | 0.01057 | -0.065 | 107.388
8.5 | 1.158 | 0.01113 | -0.066 | 104.049
9 | 1.167 | 0.0118 | -0.066 | 98.913
9.5 | 1.167 | 0.01251 | -0.066 | 93.233
10 | 1.157 | 0.01332 | -0.066 | 86.885
10.5 | 1.139 | 0.01424 | -0.067 | 79.981
11 | 1.112 | 0.01537 | -0.067 | 72.341
11.5 | 1.078 | 0.01654 | -0.067 | 65.189
12 | 1.039 | 0.01772 | -0.067 | 58.617
12.5 | 0.988 | 0.02049 | -0.066 | 48.231
13 | 0.915 | 0.02922 | -0.064 | 31.295
13.5 | 0.85 | 0.03803 | -0.062 | 22.341
14 | 0.731 | 0.08386 | -0.046 | 8.723

## 92. Re 7M Mach 0.10 (2)
BIGFOIL.COM POLAR EXPORT
NACA63-410 a=0.6
NACA63-410 a=0.6 |  |  |  | Cl Max: | 1.7552 | at alpha= | 18.5 | deg
XFOIL ncrit=9 |  |  |  | L/D Max: | 132.609 | at alpha= | 2 | deg
Re: | 7000000 |  |  | Cd Min: | 0.0769 | at alpha= | 20 | deg
Mach: | 0.1 |  |  | Cl=0 at alpha= | -2.756 | deg
|  |  |  | @ Cl=0.1, Cd= | 0.0050167
|  |  |  | @ Cl=0.4, Cd= | 0.0039257
|  |  |  | @ Cl=0.6, Cd= | 0.0046095
alpha (deg) | Cl | Cd | Cm | Cl/Cd
-17 | -1.3021 | 0.04034 | -0.0684 | -32.2781
-16.5 | -1.3632 | 0.03002 | -0.0731 | -45.4097
-15.5 | -1.3532 | 0.024 | -0.066 | -56.3833
-15 | -1.3214 | 0.02179 | -0.0643 | -60.6425
-14 | -1.2405 | 0.01801 | -0.0621 | -68.8784
-13.5 | -1.1964 | 0.01616 | -0.0613 | -74.0347
-13 | -1.1488 | 0.01467 | -0.0606 | -78.3095
-12.5 | -1.0981 | 0.01357 | -0.0602 | -80.9211
-12 | -1.0456 | 0.01272 | -0.0599 | -82.2013
-11 | -0.9382 | 0.01122 | -0.0595 | -83.6185
-10.5 | -0.8844 | 0.01035 | -0.0593 | -85.4493
-9.5 | -0.7734 | 0.00929 | -0.0593 | -83.2508
-9 | -0.717 | 0.00891 | -0.0594 | -80.4714
-8.5 | -0.6603 | 0.00858 | -0.0595 | -76.958
-8 | -0.6042 | 0.00801 | -0.0596 | -75.4307
-7.5 | -0.5476 | 0.00752 | -0.0598 | -72.8191
-7 | -0.4905 | 0.00718 | -0.06 | -68.3148
-6.5 | -0.4332 | 0.00688 | -0.0602 | -62.9651
-6 | -0.3756 | 0.00666 | -0.0605 | -56.3964
-5.5 | -0.3179 | 0.00644 | -0.0608 | -49.3634
-4.5 | -0.2025 | 0.00584 | -0.0614 | -34.6747
-4 | -0.1446 | 0.00565 | -0.0618 | -25.5929
-3.5 | -0.0865 | 0.0055 | -0.0622 | -15.7273
-3 | -0.0284 | 0.00531 | -0.0626 | -5.3484
-2.5 | 0.0298 | 0.00518 | -0.063 | 5.7529
-2 | 0.0879 | 0.00505 | -0.0634 | 17.4059
-1.5 | 0.146 | 0.00489 | -0.0639 | 29.8569
-1 | 0.204 | 0.00467 | -0.0644 | 43.6831
-0.5 | 0.2617 | 0.00439 | -0.0649 | 59.6128
0 | 0.3192 | 0.00408 | -0.0655 | 78.2353
1 | 0.4344 | 0.00386 | -0.0666 | 112.5389
1.5 | 0.4917 | 0.00398 | -0.067 | 123.5427
2 | 0.549 | 0.00414 | -0.0674 | 132.6087
2.5 | 0.6044 | 0.00465 | -0.0677 | 129.9785
3 | 0.6589 | 0.00523 | -0.0679 | 125.9847
3.5 | 0.7127 | 0.00578 | -0.068 | 123.3045
4 | 0.7662 | 0.00623 | -0.068 | 122.9856
4.5 | 0.818 | 0.00659 | -0.0674 | 124.1275
5 | 0.8715 | 0.00693 | -0.0671 | 125.7576
5.5 | 0.9264 | 0.00732 | -0.0671 | 126.5574
6 | 0.9811 | 0.00768 | -0.0672 | 127.7474
6.5 | 1.0354 | 0.00807 | -0.0671 | 128.3024
7 | 1.0889 | 0.00852 | -0.0669 | 127.8052
7.5 | 1.1425 | 0.00892 | -0.0668 | 128.083
8 | 1.1946 | 0.00944 | -0.0664 | 126.5466
8.5 | 1.2466 | 0.00991 | -0.0661 | 125.7921
9 | 1.2971 | 0.01049 | -0.0655 | 123.6511
9.5 | 1.3468 | 0.01109 | -0.0647 | 121.4427
10 | 1.3954 | 0.01174 | -0.0639 | 118.8586
10.5 | 1.4413 | 0.01255 | -0.0626 | 114.8446
11 | 1.4865 | 0.01329 | -0.0612 | 111.851
11.5 | 1.5298 | 0.01407 | -0.0596 | 108.7278
12 | 1.5696 | 0.01496 | -0.0574 | 104.9198
12.5 | 1.6032 | 0.01597 | -0.0543 | 100.3882
13 | 1.6222 | 0.01709 | -0.0487 | 94.921
13.5 | 1.6426 | 0.01855 | -0.0443 | 88.5499
14 | 1.6647 | 0.02016 | -0.0406 | 82.5744
14.5 | 1.6801 | 0.02243 | -0.0367 | 74.9041
15 | 1.6975 | 0.02477 | -0.0336 | 68.5305
15.5 | 1.7072 | 0.0279 | -0.0304 | 61.19
16 | 1.7242 | 0.03061 | -0.0282 | 56.328
16.5 | 1.7302 | 0.03447 | -0.0259 | 50.1944
17 | 1.743 | 0.03792 | -0.0245 | 45.9652
17.5 | 1.7504 | 0.04214 | -0.0235 | 41.5377
18 | 1.7536 | 0.04719 | -0.023 | 37.1604
18.5 | 1.7552 | 0.0528 | -0.0233 | 33.2424
19 | 1.7484 | 0.05991 | -0.0244 | 29.1838
19.5 | 1.74 | 0.06782 | -0.0266 | 25.6561
20 | 1.7272 | 0.0769 | -0.0299 | 22.4603

## 93. Re 7M Mach 0.25 (1)
BIGFOIL.COM POLAR EXPORT
NACA63-410 a=0.6
NACA63-410 a=0.6 |  |  |  | Cl Max: | 1.147 | at alpha= | 8.5 | deg
JavaFoil+Calcfoil stall+Eppler ext transition |  |  |  | L/D Max: | 137.209 | at alpha= | 4.5 | deg
Re: | 7000000 |  |  | Cd Min: | 0.00478 | at alpha= | -0.5 | deg
Mach: | 0.25 |  |  | Cl=0 at alpha= | -2.7167 | deg
|  |  |  | @ Cl=0.1, Cd= | 0.0060657
|  |  |  | @ Cl=0.4, Cd= | 0.0047903
|  |  |  | @ Cl=0.6, Cd= | 0.09666
alpha (deg) | Cl | Cd | Cm | Cl/Cd
-13 | -0.241 | 0.09071 | -0.024 | -2.661
-12.5 | -0.294 | 0.08536 | -0.025 | -3.45
-12 | -0.34 | 0.08035 | -0.025 | -4.231
-11.5 | -0.372 | 0.07521 | -0.025 | -4.953
-11 | -0.399 | 0.07176 | -0.025 | -5.555
-10.5 | -0.419 | 0.068 | -0.025 | -6.155
-10 | -0.432 | 0.06391 | -0.025 | -6.756
-9.5 | -0.438 | 0.06036 | -0.025 | -7.254
-9 | -0.437 | 0.05589 | -0.026 | -7.822
-8.5 | -0.43 | 0.05135 | -0.028 | -8.369
-8 | -0.513 | 0.00836 | -0.054 | -61.41
-7.5 | -0.487 | 0.00787 | -0.055 | -61.897
-7 | -0.453 | 0.00754 | -0.055 | -60.091
-6.5 | -0.413 | 0.00729 | -0.056 | -56.71
-6 | -0.368 | 0.00705 | -0.056 | -52.221
-5.5 | -0.319 | 0.00687 | -0.056 | -46.376
-5 | -0.265 | 0.0067 | -0.057 | -39.629
-4.5 | -0.209 | 0.00657 | -0.057 | -31.897
-4 | -0.152 | 0.00643 | -0.058 | -23.633
-3.5 | -0.093 | 0.00635 | -0.058 | -14.696
-3 | -0.034 | 0.00622 | -0.058 | -5.419
-2.5 | 0.026 | 0.00615 | -0.059 | 4.296
-2 | 0.087 | 0.00607 | -0.059 | 14.329
-1.5 | 0.148 | 0.00605 | -0.06 | 24.43
-1 | 0.209 | 0.00505 | -0.06 | 41.333
-0.5 | 0.27 | 0.00478 | -0.061 | 56.467
0 | 0.331 | 0.00478 | -0.061 | 69.136
0.5 | 0.391 | 0.00478 | -0.061 | 81.893
1 | 0.452 | 0.00485 | -0.062 | 93.143
1.5 | 0.512 | 0.00491 | -0.062 | 104.388
2 | 0.571 | 0.00499 | -0.063 | 114.411
2.5 | 0.631 | 0.00512 | -0.063 | 123.409
3 | 0.691 | 0.00529 | -0.063 | 130.496
3.5 | 0.749 | 0.00552 | -0.064 | 135.803
4 | 0.806 | 0.00593 | -0.064 | 135.899
4.5 | 0.862 | 0.00628 | -0.065 | 137.209
5 | 0.916 | 0.00737 | -0.065 | 124.18
5.5 | 0.966 | 0.00766 | -0.065 | 126.116
6 | 1.012 | 0.00955 | -0.066 | 105.983
6.5 | 1.053 | 0.00997 | -0.066 | 105.616
7 | 1.088 | 0.01044 | -0.067 | 104.181
7.5 | 1.116 | 0.01052 | -0.067 | 106.112
8 | 1.136 | 0.0112 | -0.067 | 101.468
8.5 | 1.147 | 0.01189 | -0.067 | 96.491
9 | 1.14 | 0.01271 | -0.068 | 89.704
9.5 | 1.117 | 0.01362 | -0.068 | 81.99
10 | 1.078 | 0.01475 | -0.068 | 73.052
10.5 | 1.023 | 0.01621 | -0.068 | 63.089
11 | 0.946 | 0.01923 | -0.067 | 49.21
11.5 | 0.737 | 0.07386 | -0.038 | 9.976
12 | 0.666 | 0.07858 | -0.038 | 8.475
12.5 | 0.587 | 0.08414 | -0.037 | 6.975
13 | 0.502 | 0.09039 | -0.036 | 5.559
13.5 | 0.413 | 0.09666 | -0.035 | 4.273

## 94. Re 7M Mach 0.25 (2)
BIGFOIL.COM POLAR EXPORT
NACA63-410 a=0.6
NACA63-410 a=0.6 |  |  |  | Cl Max: | 1.613 | at alpha= | 13.5 | deg
XFOIL ncrit=9 |  |  |  | L/D Max: | 136.043 | at alpha= | 2 | deg
Re: | 7000000 |  |  | Cd Min: | 0.19271 | at alpha= | -16.5 | deg
Mach: | 0.25 |  |  | Cl=0 at alpha= | -2.7533 | deg
|  |  |  | @ Cl=0.1, Cd= | 0.0050401
|  |  |  | @ Cl=0.4, Cd= | 0.0038882
|  |  |  | @ Cl=0.6, Cd= | 0.0044616
alpha (deg) | Cl | Cd | Cm | Cl/Cd
-16.5 | -0.6001 | 0.19271 | 0.0242 | -3.114
-16 | -0.5791 | 0.18731 | 0.0202 | -3.0917
-15 | -0.5506 | 0.16992 | 0.0112 | -3.2403
-14.5 | -0.5412 | 0.15904 | 0.0057 | -3.4029
-14 | -0.5507 | 0.1432 | -0.0015 | -3.8457
-13.5 | -0.5327 | 0.13715 | -0.0051 | -3.8841
-13 | -0.5362 | 0.12494 | -0.0114 | -4.2917
-12.5 | -0.8933 | 0.04468 | -0.0695 | -19.9933
-11.5 | -1.016 | 0.02067 | -0.0714 | -49.1534
-11 | -0.9797 | 0.01614 | -0.0699 | -60.7001
-10.5 | -0.928 | 0.01381 | -0.0686 | -67.1977
-10 | -0.8717 | 0.01225 | -0.0674 | -71.1592
-9.5 | -0.8144 | 0.01084 | -0.0664 | -75.1292
-9 | -0.7546 | 0.00999 | -0.0656 | -75.5355
-8.5 | -0.6941 | 0.00938 | -0.065 | -73.9979
-8 | -0.6334 | 0.00887 | -0.0646 | -71.4092
-7.5 | -0.5732 | 0.00826 | -0.0642 | -69.3947
-7 | -0.5132 | 0.00763 | -0.0639 | -67.2608
-6.5 | -0.4527 | 0.00723 | -0.0637 | -62.6141
-6 | -0.3921 | 0.00688 | -0.0636 | -56.9913
-5.5 | -0.3315 | 0.00659 | -0.0636 | -50.3035
-5 | -0.2712 | 0.00625 | -0.0637 | -43.392
-4.5 | -0.2108 | 0.00594 | -0.0639 | -35.4882
-4 | -0.1504 | 0.00572 | -0.0641 | -26.2937
-3.5 | -0.09 | 0.00554 | -0.0644 | -16.2455
-2 | 0.0908 | 0.00506 | -0.0654 | 17.9447
-1.5 | 0.1509 | 0.00493 | -0.0659 | 30.6085
-1 | 0.2109 | 0.00471 | -0.0664 | 44.7771
-0.5 | 0.2705 | 0.00443 | -0.0669 | 61.0609
0 | 0.3299 | 0.0041 | -0.0675 | 80.4634
0.5 | 0.3892 | 0.00389 | -0.0681 | 100.0514
1 | 0.4488 | 0.00388 | -0.0686 | 115.6701
1.5 | 0.5081 | 0.00399 | -0.069 | 127.3434
2 | 0.5673 | 0.00417 | -0.0695 | 136.0432
2.5 | 0.6245 | 0.00468 | -0.0697 | 133.4402
3 | 0.6806 | 0.00532 | -0.0698 | 127.9323
3.5 | 0.736 | 0.00592 | -0.0698 | 124.3243
4 | 0.7911 | 0.00642 | -0.0696 | 123.2243
4.5 | 0.8449 | 0.00682 | -0.0689 | 123.8856
5 | 0.9002 | 0.00712 | -0.0684 | 126.4326
5.5 | 0.9573 | 0.00752 | -0.0682 | 127.3005
6 | 1.014 | 0.00795 | -0.0679 | 127.5472
6.5 | 1.0704 | 0.00837 | -0.0675 | 127.8853
7 | 1.1265 | 0.00883 | -0.067 | 127.5764
7.5 | 1.1816 | 0.00936 | -0.0663 | 126.2393
8 | 1.2362 | 0.00989 | -0.0655 | 124.9949
8.5 | 1.2888 | 0.01057 | -0.0643 | 121.93
9 | 1.3414 | 0.01121 | -0.063 | 119.661
9.5 | 1.3912 | 0.01203 | -0.0613 | 115.6442
10 | 1.4382 | 0.01297 | -0.059 | 110.8867
10.5 | 1.483 | 0.01392 | -0.0564 | 106.5374
11 | 1.5227 | 0.01505 | -0.053 | 101.1761
11.5 | 1.5468 | 0.01625 | -0.047 | 95.1877
12 | 1.5671 | 0.01787 | -0.0412 | 87.6945
12.5 | 1.5866 | 0.01995 | -0.0362 | 79.5288
13 | 1.6013 | 0.02265 | -0.0315 | 70.6976
13.5 | 1.613 | 0.02587 | -0.0272 | 62.3502
14 | 1.605 | 0.03101 | -0.0227 | 51.7575
14.5 | 1.595 | 0.03681 | -0.0196 | 43.3306
15 | 1.583 | 0.04338 | -0.0179 | 36.4915
15.5 | 1.5574 | 0.05224 | -0.0179 | 29.8124
16 | 1.5379 | 0.06157 | -0.0199 | 24.9781
16.5 | 1.5004 | 0.07462 | -0.025 | 20.1072
17 | 1.4643 | 0.0891 | -0.0323 | 16.4343
17.5 | 1.4256 | 0.10562 | -0.042 | 13.4974
18 | 1.3837 | 0.12433 | -0.0539 | 11.1293
18.5 | 1.3364 | 0.14552 | -0.0676 | 9.1836

## 95. Re 7M Mach 0.50 (1)
BIGFOIL.COM POLAR EXPORT
NACA63-410 a=0.6
NACA63-410 a=0.6 |  |  |  | Cl Max: | 1.198 | at alpha= | 20 | deg
JavaFoil+Calcfoil stall+Eppler ext transition |  |  |  | L/D Max: | 146.807 | at alpha= | 3.5 | deg
Re: | 7000000 |  |  | Cd Min: | 0.00484 | at alpha= | 1 | deg
Mach: | 0.5 |  |  | Cl=0 at alpha= | -2.7197 | deg
|  |  |  | @ Cl=0.1, Cd= | 0.0062281
|  |  |  | @ Cl=0.4, Cd= | 0.0049091
|  |  |  | @ Cl=0.6, Cd= | 0.0050551
alpha (deg) | Cl | Cd | Cm | Cl/Cd
-20 | -0.938 | 0.15809 | -0.031 | -5.936
-19.5 | -0.912 | 0.14945 | -0.031 | -6.101
-19 | -0.884 | 0.14388 | -0.031 | -6.142
-18.5 | -0.855 | 0.13897 | -0.03 | -6.152
-18 | -0.828 | 0.13481 | -0.03 | -6.143
-17.5 | -0.802 | 0.13026 | -0.03 | -6.154
-17 | -0.776 | 0.12959 | -0.03 | -5.985
-16.5 | -0.748 | 0.12206 | -0.03 | -6.13
-16 | -0.72 | 0.11531 | -0.03 | -6.247
-15.5 | -0.694 | 0.10793 | -0.03 | -6.428
-15 | -0.668 | 0.10005 | -0.031 | -6.672
-14.5 | -0.641 | 0.0937 | -0.031 | -6.839
-14 | -0.612 | 0.10102 | -0.03 | -6.06
-13.5 | -0.585 | 0.09479 | -0.03 | -6.173
-13 | -0.559 | 0.08552 | -0.03 | -6.532
-12.5 | -0.533 | 0.07828 | -0.032 | -6.806
-12 | -0.508 | 0.07184 | -0.034 | -7.065
-11.5 | -0.484 | 0.06393 | -0.036 | -7.57
-11 | -0.449 | 0.07866 | -0.028 | -5.703
-10.5 | -0.422 | 0.06888 | -0.029 | -6.125
-10 | -0.396 | 0.06263 | -0.031 | -6.319
-9.5 | -0.37 | 0.05662 | -0.033 | -6.531
-9 | -0.344 | 0.05149 | -0.036 | -6.685
-8.5 | -0.36 | 0.01628 | -0.055 | -22.102
-8 | -0.286 | 0.05557 | -0.028 | -5.142
-7.5 | -0.258 | 0.05447 | -0.026 | -4.741
-7 | -0.232 | 0.04488 | -0.031 | -5.174
-6.5 | -0.211 | 0.035 | -0.042 | -6.015
-6 | -0.178 | 0.04119 | -0.03 | -4.314
-5.5 | -0.255 | 0.03781 | -0.031 | -6.733
-5 | -0.279 | 0.00724 | -0.064 | -38.572
-4.5 | -0.226 | 0.00702 | -0.064 | -32.172
-4 | -0.166 | 0.00678 | -0.064 | -24.528
-3.5 | -0.103 | 0.00661 | -0.065 | -15.579
-3 | -0.037 | 0.00646 | -0.065 | -5.795
-2.5 | 0.029 | 0.00637 | -0.066 | 4.615
-2 | 0.097 | 0.00624 | -0.066 | 15.557
-1.5 | 0.165 | 0.00597 | -0.067 | 27.626
-1 | 0.233 | 0.00503 | -0.067 | 46.389
-0.5 | 0.302 | 0.00489 | -0.068 | 61.638
0 | 0.369 | 0.0049 | -0.068 | 75.434
0.5 | 0.437 | 0.00492 | -0.069 | 88.836
1 | 0.505 | 0.00484 | -0.069 | 104.234
1.5 | 0.573 | 0.00508 | -0.069 | 112.749
2 | 0.638 | 0.00502 | -0.07 | 127.004
2.5 | 0.705 | 0.00519 | -0.07 | 135.944
3 | 0.771 | 0.00549 | -0.071 | 140.439
3.5 | 0.835 | 0.00569 | -0.071 | 146.807
4 | 0.896 | 0.00624 | -0.072 | 143.637
4.5 | 0.954 | 0.00947 | -0.072 | 100.705
5 | 1.007 | 0.01004 | -0.072 | 100.292
5.5 | 1.048 | 0.01066 | -0.073 | 98.375
6 | 1.074 | 0.01138 | -0.073 | 94.38
6.5 | 1.07 | 0.0124 | -0.073 | 86.269
7 | 0.995 | 0.01368 | -0.073 | 72.73
7.5 | 0.663 | 0.01436 | -0.074 | 46.155
8 | 0.578 | 0.04946 | -0.045 | 11.688
8.5 | 0.722 | 0.01616 | -0.074 | 44.648
9 | 0.626 | 0.05821 | -0.041 | 10.757
9.5 | 0.782 | 0.01747 | -0.075 | 44.737
10 | 0.809 | 0.01915 | -0.075 | 42.238
10.5 | 0.83 | 0.02239 | -0.074 | 37.096
11 | 0.728 | 0.07688 | -0.04 | 9.464
11.5 | 0.892 | 0.02347 | -0.075 | 37.998
12 | 0.907 | 0.02866 | -0.074 | 31.644
12.5 | 0.81 | 0.08453 | -0.046 | 9.586
13 | 0.836 | 0.09205 | -0.046 | 9.077
13.5 | 0.858 | 0.09243 | -0.044 | 9.286
14 | 0.883 | 0.10078 | -0.044 | 8.76
14.5 | 0.913 | 0.1045 | -0.048 | 8.736
15 | 0.94 | 0.11191 | -0.049 | 8.399
15.5 | 0.959 | 0.11348 | -0.046 | 8.453
16 | 0.989 | 0.11709 | -0.049 | 8.446
16.5 | 1.025 | 0.11637 | -0.054 | 8.806
17 | 1.037 | 0.12549 | -0.048 | 8.263
17.5 | 1.062 | 0.12953 | -0.049 | 8.202
18 | 1.096 | 0.13206 | -0.053 | 8.297
18.5 | 1.136 | 0.12772 | -0.059 | 8.898
19 | 1.153 | 0.14283 | -0.057 | 8.072
19.5 | 1.164 | 0.14677 | -0.052 | 7.933
20 | 1.198 | 0.1493 | -0.056 | 8.022

## 96. Re 7M Mach 0.50 (2)
BIGFOIL.COM POLAR EXPORT
NACA63-410 a=0.6
NACA63-410 a=0.6 |  |  |  | Cl Max: | 1.3114 | at alpha= | 7.5 | deg
XFOIL ncrit=9 |  |  |  | L/D Max: | 150.882 | at alpha= | 2 | deg
Re: | 7000000 |  |  | Cd Min: | 0.27334 | at alpha= | -20 | deg
Mach: | 0.5 |  |  | Cl=0 at alpha= | -2.7436 | deg
|  |  |  | @ Cl=0.1, Cd= | 0.0052178
|  |  |  | @ Cl=0.4, Cd= | 0.0041525
|  |  |  | @ Cl=0.6, Cd= | 0.0041396
alpha (deg) | Cl | Cd | Cm | Cl/Cd
-20 | -0.7884 | 0.27334 | 0.07 | -2.8843
-19.5 | -0.7651 | 0.26435 | 0.0646 | -2.8943
-19 | -0.7413 | 0.25572 | 0.0592 | -2.8989
-18.5 | -0.7191 | 0.24704 | 0.0536 | -2.9109
-18 | -0.6957 | 0.23893 | 0.0483 | -2.9117
-17.5 | -0.6722 | 0.23083 | 0.0431 | -2.9121
-17 | -0.6491 | 0.22252 | 0.0379 | -2.917
-16.5 | -0.6279 | 0.21217 | 0.0326 | -2.9594
-16 | -0.6084 | 0.20393 | 0.0284 | -2.9834
-15.5 | -0.5895 | 0.19438 | 0.0234 | -3.0327
-15 | -0.5671 | 0.18666 | 0.0186 | -3.0381
-14.5 | -0.5452 | 0.17876 | 0.0138 | -3.0499
-14 | -0.5254 | 0.16978 | 0.0087 | -3.0946
-13.5 | -0.5071 | 0.16067 | 0.0037 | -3.1562
-13 | -0.4895 | 0.15165 | -0.0013 | -3.2278
-12.5 | -0.473 | 0.14255 | -0.0063 | -3.3181
-12 | -0.4571 | 0.13388 | -0.0112 | -3.4143
-11.5 | -0.4406 | 0.12559 | -0.016 | -3.5082
-11 | -0.4279 | 0.11675 | -0.0209 | -3.6651
-10.5 | -0.4184 | 0.10743 | -0.0262 | -3.8946
-10 | -0.4108 | 0.09835 | -0.0313 | -4.1769
-9.5 | -0.4025 | 0.08993 | -0.0363 | -4.4757
-9 | -0.3939 | 0.08207 | -0.041 | -4.7996
-8.5 | -0.3889 | 0.07404 | -0.0459 | -5.2526
-8 | -0.3937 | 0.06505 | -0.0514 | -6.0523
-7.5 | -0.4067 | 0.05593 | -0.0574 | -7.2716
-7 | -0.4225 | 0.04495 | -0.0693 | -9.3993
-6.5 | -0.4269 | 0.03364 | -0.0762 | -12.6902
-6 | -0.414 | 0.02244 | -0.0788 | -18.4492
-5.5 | -0.3799 | 0.01264 | -0.0787 | -30.0554
-5 | -0.3202 | 0.0083 | -0.0772 | -38.5783
-4.5 | -0.2497 | 0.00702 | -0.0758 | -35.5698
-4 | -0.1784 | 0.00621 | -0.075 | -28.7279
-3.5 | -0.1069 | 0.00585 | -0.0745 | -18.2735
-3 | -0.036 | 0.00558 | -0.0743 | -6.4516
-2.5 | 0.0342 | 0.00535 | -0.0743 | 6.3925
-2 | 0.1039 | 0.00521 | -0.0744 | 19.9424
-1.5 | 0.1732 | 0.00506 | -0.0747 | 34.2292
-1 | 0.242 | 0.00491 | -0.0752 | 49.2872
-0.5 | 0.3103 | 0.00462 | -0.0757 | 67.1645
0 | 0.3781 | 0.00423 | -0.0764 | 89.3853
0.5 | 0.4459 | 0.00399 | -0.0771 | 111.7544
1 | 0.5142 | 0.00398 | -0.0776 | 129.196
1.5 | 0.5824 | 0.00408 | -0.0781 | 142.7451
2 | 0.6503 | 0.00431 | -0.0784 | 150.8817
2.5 | 0.7159 | 0.00483 | -0.0784 | 148.2195
3 | 0.7783 | 0.00572 | -0.0779 | 136.0664
3.5 | 0.8394 | 0.00664 | -0.077 | 126.4157
4 | 0.9008 | 0.00733 | -0.0759 | 122.8922
4.5 | 0.9636 | 0.00775 | -0.0745 | 124.3355
5 | 1.0264 | 0.008 | -0.0724 | 128.3
5.5 | 1.0921 | 0.00856 | -0.0707 | 127.5818
6 | 1.1569 | 0.0092 | -0.0685 | 125.75
6.5 | 1.2208 | 0.0099 | -0.0657 | 123.3131
7 | 1.2784 | 0.01093 | -0.0614 | 116.9625
7.5 | 1.3114 | 0.01285 | -0.0532 | 102.0545
8 | 1.3012 | 0.01605 | -0.0409 | 81.0717
8.5 | 1.2873 | 0.02142 | -0.0312 | 60.098
9 | 1.2652 | 0.02874 | -0.0237 | 44.0223
9.5 | 1.2369 | 0.03684 | -0.0193 | 33.5749
10 | 1.2007 | 0.04646 | -0.0182 | 25.8437
10.5 | 1.1659 | 0.05732 | -0.0207 | 20.3402
11 | 1.1307 | 0.07022 | -0.0268 | 16.1023
11.5 | 1.1002 | 0.08472 | -0.0359 | 12.9863
12 | 1.0735 | 0.101 | -0.0471 | 10.6287
12.5 | 1.0554 | 0.11795 | -0.058 | 8.9479

## 97. Re 8M Mach 0.00 (1)
BIGFOIL.COM POLAR EXPORT
NACA63-410 a=0.6
NACA63-410 a=0.6 |  |  |  | Cl Max: | 1.173 | at alpha= | 9.5 | deg
JavaFoil+Calcfoil stall+Eppler ext transition |  |  |  | L/D Max: | 133.412 | at alpha= | 4 | deg
Re: | 8000000 |  |  | Cd Min: | 0.00472 | at alpha= | 0 | deg
Mach: | 0 |  |  | Cl=0 at alpha= | -2.7203 | deg
|  |  |  | @ Cl=0.1, Cd= | 0.0059329
|  |  |  | @ Cl=0.4, Cd= | 0.0047617
|  |  |  | @ Cl=0.6, Cd= | 0.0050553
alpha (deg) | Cl | Cd | Cm | Cl/Cd
-14 | -0.47 | 0.096 | -0.023 | -4.898
-13.5 | -0.486 | 0.09237 | -0.024 | -5.262
-13 | -0.5 | 0.08696 | -0.024 | -5.751
-12.5 | -0.512 | 0.08244 | -0.024 | -6.21
-12 | -0.521 | 0.07739 | -0.024 | -6.726
-11.5 | -0.523 | 0.07134 | -0.026 | -7.326
-11 | -0.52 | 0.06798 | -0.025 | -7.648
-10.5 | -0.515 | 0.0637 | -0.026 | -8.081
-10 | -0.507 | 0.05797 | -0.028 | -8.75
-9.5 | -0.498 | 0.0511 | -0.032 | -9.756
-9 | -0.588 | 0.00874 | -0.052 | -67.253
-8.5 | -0.561 | 0.0081 | -0.052 | -69.313
-8 | -0.53 | 0.00772 | -0.053 | -68.638
-7.5 | -0.494 | 0.00743 | -0.053 | -66.505
-7 | -0.454 | 0.00717 | -0.053 | -63.292
-6.5 | -0.41 | 0.00697 | -0.054 | -58.798
-6 | -0.362 | 0.0068 | -0.054 | -53.276
-5.5 | -0.312 | 0.00667 | -0.055 | -46.745
-5 | -0.259 | 0.00654 | -0.055 | -39.59
-4.5 | -0.204 | 0.0064 | -0.055 | -31.839
-4 | -0.148 | 0.00629 | -0.056 | -23.46
-3.5 | -0.091 | 0.00619 | -0.056 | -14.632
-3 | -0.033 | 0.00612 | -0.057 | -5.346
-2.5 | 0.026 | 0.00602 | -0.057 | 4.256
-2 | 0.084 | 0.00596 | -0.057 | 14.143
-1.5 | 0.143 | 0.00586 | -0.058 | 24.438
-1 | 0.202 | 0.00514 | -0.058 | 39.334
-0.5 | 0.261 | 0.00498 | -0.059 | 52.428
0 | 0.32 | 0.00472 | -0.059 | 67.793
0.5 | 0.379 | 0.00474 | -0.059 | 79.983
1 | 0.437 | 0.0048 | -0.06 | 91.154
1.5 | 0.496 | 0.00488 | -0.06 | 101.708
2 | 0.553 | 0.00495 | -0.061 | 111.848
2.5 | 0.611 | 0.00508 | -0.061 | 120.453
3 | 0.669 | 0.0053 | -0.061 | 126.145
3.5 | 0.726 | 0.00551 | -0.062 | 131.803
4 | 0.782 | 0.00586 | -0.062 | 133.412
4.5 | 0.836 | 0.00658 | -0.063 | 127.017
5 | 0.889 | 0.00698 | -0.063 | 127.451
5.5 | 0.939 | 0.00728 | -0.063 | 129.013
6 | 0.986 | 0.00753 | -0.064 | 131.045
6.5 | 1.03 | 0.0078 | -0.064 | 132.097
7 | 1.07 | 0.00973 | -0.065 | 109.876
7.5 | 1.105 | 0.01018 | -0.065 | 108.545
8 | 1.134 | 0.01026 | -0.065 | 110.612
8.5 | 1.159 | 0.01074 | -0.066 | 107.915
9 | 1.171 | 0.01134 | -0.066 | 103.329
9.5 | 1.173 | 0.01203 | -0.066 | 97.553
10 | 1.167 | 0.01277 | -0.066 | 91.422
10.5 | 1.153 | 0.01361 | -0.066 | 84.738
11 | 1.132 | 0.01463 | -0.067 | 77.364
11.5 | 1.104 | 0.0156 | -0.067 | 70.73
12 | 1.07 | 0.0167 | -0.067 | 64.084
12.5 | 1.028 | 0.01873 | -0.067 | 54.865
13 | 0.984 | 0.02063 | -0.066 | 47.693
13.5 | 0.81 | 0.0794 | -0.046 | 10.196
14 | 0.776 | 0.08169 | -0.047 | 9.495
14.5 | 0.731 | 0.09232 | -0.043 | 7.918

## 98. Re 8M Mach 0.00 (2)
BIGFOIL.COM POLAR EXPORT
NACA63-410 a=0.6
NACA63-410 a=0.6 |  |  |  | Cl Max: | 1.8028 | at alpha= | 19.5 | deg
XFOIL ncrit=9 |  |  |  | L/D Max: | 131.622 | at alpha= | 6.5 | deg
Re: | 8000000 |  |  | Cd Min: | 0.06214 | at alpha= | 20 | deg
Mach: | 0 |  |  | Cl=0 at alpha= | -2.7543 | deg
|  |  |  | @ Cl=0.1, Cd= | 0.0049034
|  |  |  | @ Cl=0.4, Cd= | 0.00386
|  |  |  | @ Cl=0.6, Cd= | 0.0047689
alpha (deg) | Cl | Cd | Cm | Cl/Cd
-18.5 | -1.3914 | 0.04426 | -0.0635 | -31.437
-18 | -1.4353 | 0.03309 | -0.0711 | -43.3756
-17.5 | -1.4677 | 0.02771 | -0.0694 | -52.9664
-17 | -1.4644 | 0.02512 | -0.0653 | -58.2962
-16 | -1.4071 | 0.02118 | -0.0617 | -66.4353
-15.5 | -1.3681 | 0.0198 | -0.0606 | -69.096
-15 | -1.3262 | 0.01842 | -0.0598 | -71.9978
-14.5 | -1.2814 | 0.01717 | -0.0592 | -74.6302
-14 | -1.2376 | 0.01551 | -0.0586 | -79.7937
-13.5 | -1.1903 | 0.01425 | -0.0582 | -83.5298
-13 | -1.1409 | 0.01321 | -0.0579 | -86.3664
-12.5 | -1.0896 | 0.01241 | -0.0578 | -87.8002
-12 | -1.0371 | 0.01173 | -0.0577 | -88.4143
-11 | -0.9308 | 0.01041 | -0.0577 | -89.414
-10.5 | -0.8772 | 0.00972 | -0.0578 | -90.2469
-10 | -0.8225 | 0.00921 | -0.0579 | -89.3051
-9 | -0.7115 | 0.00845 | -0.0583 | -84.2012
-8.5 | -0.6555 | 0.00816 | -0.0585 | -80.3309
-8 | -0.5996 | 0.00771 | -0.0587 | -77.7691
-7.5 | -0.5436 | 0.00725 | -0.059 | -74.9793
-7 | -0.4871 | 0.0069 | -0.0592 | -70.5942
-6 | -0.3732 | 0.00641 | -0.0599 | -58.2215
-5.5 | -0.316 | 0.00623 | -0.0602 | -50.7223
-5 | -0.2588 | 0.00592 | -0.0606 | -43.7162
-4.5 | -0.2013 | 0.00568 | -0.061 | -35.4401
-4 | -0.1438 | 0.0055 | -0.0614 | -26.1455
-3 | -0.0284 | 0.00519 | -0.0622 | -5.4721
-2.5 | 0.0294 | 0.00506 | -0.0626 | 5.8103
-2 | 0.0872 | 0.00493 | -0.0631 | 17.6876
-1.5 | 0.145 | 0.00481 | -0.0635 | 30.1455
-1 | 0.2026 | 0.00463 | -0.064 | 43.7581
-0.5 | 0.2601 | 0.00438 | -0.0646 | 59.3836
0 | 0.3173 | 0.00412 | -0.0651 | 77.0146
0.5 | 0.3745 | 0.00386 | -0.0657 | 97.0207
1 | 0.4317 | 0.00386 | -0.0662 | 111.8394
1.5 | 0.4887 | 0.00398 | -0.0667 | 122.7889
2 | 0.5456 | 0.00415 | -0.0671 | 131.4699
2.5 | 0.6001 | 0.00477 | -0.0673 | 125.8071
3.5 | 0.7086 | 0.00584 | -0.0677 | 121.3356
4 | 0.7624 | 0.00625 | -0.0678 | 121.984
4.5 | 0.8156 | 0.0066 | -0.0677 | 123.5758
5 | 0.8651 | 0.00677 | -0.0665 | 127.7843
5.5 | 0.922 | 0.00712 | -0.0671 | 129.4944
6 | 0.9764 | 0.00748 | -0.0672 | 130.5348
6.5 | 1.0306 | 0.00783 | -0.0672 | 131.622
7 | 1.0839 | 0.00826 | -0.0672 | 131.2228
7.5 | 1.1371 | 0.00864 | -0.0671 | 131.6088
8 | 1.1892 | 0.00913 | -0.0669 | 130.2519
8.5 | 1.2411 | 0.00957 | -0.0666 | 129.6865
9 | 1.2915 | 0.01011 | -0.0662 | 127.7448
9.5 | 1.3413 | 0.01067 | -0.0657 | 125.7076
10 | 1.3902 | 0.01126 | -0.065 | 123.4636
10.5 | 1.4368 | 0.01199 | -0.0641 | 119.8332
11 | 1.4827 | 0.01267 | -0.063 | 117.0245
11.5 | 1.5273 | 0.01337 | -0.0618 | 114.2334
12 | 1.569 | 0.01417 | -0.0602 | 110.7269
12.5 | 1.6068 | 0.01511 | -0.0579 | 106.3402
13 | 1.6367 | 0.0161 | -0.0544 | 101.6584
13.5 | 1.6544 | 0.01727 | -0.0489 | 95.7962
14 | 1.6763 | 0.01861 | -0.045 | 90.0752
14.5 | 1.693 | 0.02051 | -0.0409 | 82.5451
15 | 1.7125 | 0.02244 | -0.0377 | 76.3146
15.5 | 1.7255 | 0.02501 | -0.0344 | 68.9924
16.5 | 1.7586 | 0.0301 | -0.0298 | 58.4252
17 | 1.7747 | 0.03291 | -0.028 | 53.9259
17.5 | 1.7858 | 0.0363 | -0.0265 | 49.1956
18 | 1.7934 | 0.04027 | -0.0253 | 44.5344
18.5 | 1.8008 | 0.04458 | -0.0247 | 40.3948
19 | 1.8011 | 0.05 | -0.0246 | 36.022
19.5 | 1.8028 | 0.05566 | -0.0253 | 32.3895
20 | 1.8009 | 0.06214 | -0.0266 | 28.9813

## 99. Re 8M Mach 0.10 (1)
BIGFOIL.COM POLAR EXPORT
NACA63-410 a=0.6
NACA63-410 a=0.6 |  |  |  | Cl Max: | 1.169 | at alpha= | 9 | deg
JavaFoil+Calcfoil stall+Eppler ext transition |  |  |  | L/D Max: | 132.788 | at alpha= | 4 | deg
Re: | 8000000 |  |  | Cd Min: | 0.00471 | at alpha= | 0 | deg
Mach: | 0.1 |  |  | Cl=0 at alpha= | -2.7203 | deg
|  |  |  | @ Cl=0.1, Cd= | 0.0059547
|  |  |  | @ Cl=0.4, Cd= | 0.0047997
|  |  |  | @ Cl=0.6, Cd= | 0.0050395
alpha (deg) | Cl | Cd | Cm | Cl/Cd
-13.5 | -0.458 | 0.09258 | -0.024 | -4.946
-13 | -0.475 | 0.08756 | -0.024 | -5.429
-12.5 | -0.491 | 0.08341 | -0.024 | -5.883
-12 | -0.502 | 0.07821 | -0.024 | -6.424
-11.5 | -0.507 | 0.07261 | -0.025 | -6.985
-11 | -0.508 | 0.06935 | -0.025 | -7.318
-10.5 | -0.505 | 0.06414 | -0.025 | -7.867
-10 | -0.499 | 0.05904 | -0.027 | -8.449
-9.5 | -0.491 | 0.05318 | -0.03 | -9.225
-9 | -0.476 | 0.04942 | -0.031 | -9.632
-8.5 | -0.559 | 0.00817 | -0.053 | -68.396
-8 | -0.529 | 0.00778 | -0.053 | -67.902
-7.5 | -0.494 | 0.00749 | -0.053 | -65.898
-7 | -0.454 | 0.00722 | -0.054 | -62.877
-6.5 | -0.411 | 0.00701 | -0.054 | -58.597
-6 | -0.363 | 0.00685 | -0.055 | -53.06
-5.5 | -0.313 | 0.00668 | -0.055 | -46.878
-5 | -0.26 | 0.00654 | -0.055 | -39.735
-4.5 | -0.205 | 0.00642 | -0.056 | -31.909
-4 | -0.148 | 0.00629 | -0.056 | -23.579
-3.5 | -0.091 | 0.00618 | -0.056 | -14.715
-3 | -0.033 | 0.00611 | -0.057 | -5.378
-2.5 | 0.026 | 0.00604 | -0.057 | 4.261
-2 | 0.085 | 0.00597 | -0.058 | 14.186
-1.5 | 0.144 | 0.00591 | -0.058 | 24.351
-1 | 0.203 | 0.00513 | -0.059 | 39.596
-0.5 | 0.263 | 0.00497 | -0.059 | 52.82
0 | 0.322 | 0.00471 | -0.059 | 68.353
0.5 | 0.381 | 0.00479 | -0.06 | 79.526
1 | 0.44 | 0.00482 | -0.06 | 91.3
1.5 | 0.499 | 0.00487 | -0.06 | 102.423
2 | 0.556 | 0.00495 | -0.061 | 112.379
2.5 | 0.615 | 0.00507 | -0.061 | 121.298
3 | 0.672 | 0.00531 | -0.062 | 126.623
3.5 | 0.729 | 0.00552 | -0.062 | 132.245
4 | 0.785 | 0.00591 | -0.063 | 132.788
4.5 | 0.84 | 0.00658 | -0.063 | 127.65
5 | 0.893 | 0.00707 | -0.063 | 126.437
5.5 | 0.943 | 0.00728 | -0.064 | 129.589
6 | 0.99 | 0.00754 | -0.064 | 131.369
6.5 | 1.034 | 0.00782 | -0.064 | 132.27
7 | 1.073 | 0.0098 | -0.065 | 109.525
7.5 | 1.107 | 0.01029 | -0.065 | 107.549
8 | 1.136 | 0.01035 | -0.066 | 109.699
8.5 | 1.158 | 0.01087 | -0.066 | 106.588
9 | 1.169 | 0.01151 | -0.066 | 101.579
9.5 | 1.168 | 0.01219 | -0.066 | 95.809
10 | 1.158 | 0.01296 | -0.066 | 89.361
10.5 | 1.14 | 0.01385 | -0.067 | 82.316
11 | 1.113 | 0.01493 | -0.067 | 74.568
11.5 | 1.08 | 0.01604 | -0.067 | 67.314
12 | 1.041 | 0.01717 | -0.067 | 60.628
12.5 | 0.991 | 0.01962 | -0.067 | 50.527
13 | 0.928 | 0.02497 | -0.065 | 37.174
13.5 | 0.874 | 0.02911 | -0.065 | 30.004
14 | 0.753 | 0.06804 | -0.053 | 11.069

## 100. Re 8M Mach 0.10 (2)
BIGFOIL.COM POLAR EXPORT
NACA63-410 a=0.6
NACA63-410 a=0.6 |  |  |  | Cl Max: | 1.7844 | at alpha= | 18.5 | deg
XFOIL ncrit=9 |  |  |  | L/D Max: | 132.265 | at alpha= | 2 | deg
Re: | 8000000 |  |  | Cd Min: | 0.07132 | at alpha= | 20 | deg
Mach: | 0.1 |  |  | Cl=0 at alpha= | -2.7543 | deg
|  |  |  | @ Cl=0.1, Cd= | 0.0049069
|  |  |  | @ Cl=0.4, Cd= | 0.0038659
|  |  |  | @ Cl=0.6, Cd= | 0.0047364
alpha (deg) | Cl | Cd | Cm | Cl/Cd
-17.5 | -1.3241 | 0.04394 | -0.066 | -30.1343
-17 | -1.3318 | 0.03655 | -0.0715 | -36.4378
-16.5 | -1.4084 | 0.02777 | -0.07 | -50.7166
-16 | -1.3913 | 0.02483 | -0.0679 | -56.033
-15.5 | -1.3693 | 0.02242 | -0.0651 | -61.0749
-15 | -1.3328 | 0.02043 | -0.0637 | -65.2374
-14.5 | -1.2905 | 0.01882 | -0.0627 | -68.5707
-14 | -1.2454 | 0.01731 | -0.0618 | -71.9469
-13.5 | -1.1994 | 0.01571 | -0.0611 | -76.3463
-13 | -1.1516 | 0.0142 | -0.0605 | -81.0986
-12.5 | -1.101 | 0.01306 | -0.06 | -84.3032
-12 | -1.0483 | 0.01219 | -0.0597 | -85.9967
-11.5 | -0.9944 | 0.0115 | -0.0595 | -86.4696
-11 | -0.9399 | 0.01087 | -0.0594 | -86.4673
-10.5 | -0.8858 | 0.01005 | -0.0592 | -88.1393
-10 | -0.8307 | 0.00941 | -0.0592 | -88.2784
-9.5 | -0.7747 | 0.00895 | -0.0592 | -86.5587
-9 | -0.7183 | 0.00856 | -0.0593 | -83.9136
-8.5 | -0.6615 | 0.00824 | -0.0594 | -80.2791
-8 | -0.6047 | 0.00788 | -0.0596 | -76.7386
-7.5 | -0.5482 | 0.00733 | -0.0597 | -74.7885
-7 | -0.4911 | 0.00696 | -0.0599 | -70.5603
-6.5 | -0.4338 | 0.00667 | -0.0601 | -65.0375
-6 | -0.3761 | 0.00643 | -0.0604 | -58.4914
-5.5 | -0.3184 | 0.00625 | -0.0607 | -50.944
-5 | -0.2607 | 0.00594 | -0.0611 | -43.8889
-4.5 | -0.2028 | 0.0057 | -0.0614 | -35.5789
-4 | -0.1448 | 0.00551 | -0.0618 | -26.2795
-3 | -0.0286 | 0.0052 | -0.0626 | -5.5
-2.5 | 0.0296 | 0.00507 | -0.063 | 5.8383
-2 | 0.0878 | 0.00493 | -0.0634 | 17.8093
-1.5 | 0.1459 | 0.00482 | -0.0639 | 30.2697
-1 | 0.2039 | 0.00463 | -0.0644 | 44.0389
-0.5 | 0.2617 | 0.00439 | -0.0649 | 59.6128
0 | 0.3192 | 0.00412 | -0.0655 | 77.4757
0.5 | 0.3767 | 0.00387 | -0.0661 | 97.3385
1 | 0.4343 | 0.00386 | -0.0666 | 112.513
1.5 | 0.4917 | 0.00398 | -0.067 | 123.5427
2 | 0.5489 | 0.00415 | -0.0675 | 132.2651
2.5 | 0.6038 | 0.00478 | -0.0677 | 126.318
3 | 0.6586 | 0.00534 | -0.0679 | 123.3333
3.5 | 0.7128 | 0.00586 | -0.068 | 121.6382
4 | 0.7669 | 0.00628 | -0.0681 | 122.1178
4.5 | 0.8205 | 0.00664 | -0.0679 | 123.5693
5 | 0.8701 | 0.0068 | -0.0667 | 127.9559
5.5 | 0.9276 | 0.00716 | -0.0673 | 129.5531
6 | 0.9824 | 0.00752 | -0.0674 | 130.6383
6.5 | 1.037 | 0.00788 | -0.0674 | 131.599
7 | 1.0907 | 0.00831 | -0.0672 | 131.2515
7.5 | 1.1443 | 0.00871 | -0.0671 | 131.3777
8 | 1.1968 | 0.00921 | -0.0668 | 129.9457
8.5 | 1.2491 | 0.00966 | -0.0664 | 129.3064
9 | 1.2996 | 0.01025 | -0.0658 | 126.7902
9.5 | 1.3501 | 0.01079 | -0.0652 | 125.1251
10 | 1.3987 | 0.01146 | -0.0644 | 122.0506
10.5 | 1.4454 | 0.01222 | -0.0632 | 118.2815
11 | 1.4917 | 0.01289 | -0.062 | 115.7254
11.5 | 1.5357 | 0.01366 | -0.0605 | 112.4231
12 | 1.5762 | 0.01455 | -0.0584 | 108.3299
12.5 | 1.6122 | 0.01557 | -0.0557 | 103.5453
13 | 1.6328 | 0.01665 | -0.0502 | 98.0661
13.5 | 1.6522 | 0.01803 | -0.0454 | 91.6362
14 | 1.6734 | 0.01963 | -0.0415 | 85.2471
14.5 | 1.6869 | 0.02197 | -0.0373 | 76.782
15 | 1.7058 | 0.02415 | -0.0342 | 70.6335
15.5 | 1.7214 | 0.02673 | -0.0313 | 64.3996
16 | 1.7447 | 0.02883 | -0.0293 | 60.5168
16.5 | 1.7535 | 0.03232 | -0.0269 | 54.2543
17 | 1.7673 | 0.03554 | -0.0252 | 49.7271
17.5 | 1.7762 | 0.03944 | -0.0239 | 45.0355
18 | 1.7812 | 0.04406 | -0.0231 | 40.4267
18.5 | 1.7844 | 0.04923 | -0.0229 | 36.2462
19 | 1.78 | 0.05575 | -0.0235 | 31.9283
19.5 | 1.7744 | 0.0629 | -0.025 | 28.2099
20 | 1.7638 | 0.07132 | -0.0276 | 24.7308

## 101. Re 8M Mach 0.25 (1)
BIGFOIL.COM POLAR EXPORT
NACA63-410 a=0.6
NACA63-410 a=0.6 |  |  |  | Cl Max: | 1.148 | at alpha= | 8.5 | deg
JavaFoil+Calcfoil stall+Eppler ext transition |  |  |  | L/D Max: | 134.583 | at alpha= | 4.5 | deg
Re: | 8000000 |  |  | Cd Min: | 0.00476 | at alpha= | 0 | deg
Mach: | 0.25 |  |  | Cl=0 at alpha= | -2.7167 | deg
|  |  |  | @ Cl=0.1, Cd= | 0.0059836
|  |  |  | @ Cl=0.4, Cd= | 0.00482
|  |  |  | @ Cl=0.6, Cd= | 0.09581
alpha (deg) | Cl | Cd | Cm | Cl/Cd
-13 | -0.241 | 0.09066 | -0.025 | -2.663
-12.5 | -0.295 | 0.085 | -0.025 | -3.465
-12 | -0.34 | 0.07963 | -0.025 | -4.271
-11.5 | -0.373 | 0.07424 | -0.025 | -5.019
-11 | -0.399 | 0.07161 | -0.025 | -5.568
-10.5 | -0.419 | 0.06718 | -0.025 | -6.232
-10 | -0.432 | 0.06307 | -0.025 | -6.849
-9.5 | -0.438 | 0.05961 | -0.025 | -7.347
-9 | -0.437 | 0.05533 | -0.026 | -7.904
-8.5 | -0.43 | 0.05074 | -0.028 | -8.477
-8 | -0.514 | 0.00808 | -0.054 | -63.519
-7.5 | -0.487 | 0.00772 | -0.055 | -63.063
-7 | -0.453 | 0.00739 | -0.055 | -61.341
-6.5 | -0.413 | 0.00719 | -0.056 | -57.522
-6 | -0.368 | 0.00696 | -0.056 | -52.888
-5.5 | -0.319 | 0.0068 | -0.056 | -46.898
-5 | -0.265 | 0.00662 | -0.057 | -40.082
-4.5 | -0.209 | 0.00649 | -0.057 | -32.278
-4 | -0.152 | 0.00636 | -0.058 | -23.905
-3.5 | -0.093 | 0.00627 | -0.058 | -14.882
-3 | -0.034 | 0.00616 | -0.058 | -5.472
-2.5 | 0.026 | 0.00608 | -0.059 | 4.348
-2 | 0.087 | 0.00599 | -0.059 | 14.521
-1.5 | 0.148 | 0.00596 | -0.06 | 24.786
-1 | 0.209 | 0.00518 | -0.06 | 40.314
-0.5 | 0.27 | 0.00478 | -0.061 | 56.439
0 | 0.331 | 0.00476 | -0.061 | 69.471
0.5 | 0.391 | 0.00482 | -0.061 | 81.235
1 | 0.452 | 0.00482 | -0.062 | 93.725
1.5 | 0.512 | 0.00492 | -0.062 | 104.188
2 | 0.571 | 0.00498 | -0.063 | 114.664
2.5 | 0.631 | 0.00512 | -0.063 | 123.383
3 | 0.691 | 0.00539 | -0.063 | 128.026
3.5 | 0.749 | 0.00561 | -0.064 | 133.56
4 | 0.806 | 0.00603 | -0.064 | 133.609
4.5 | 0.862 | 0.00641 | -0.065 | 134.583
5 | 0.916 | 0.00721 | -0.065 | 127.096
5.5 | 0.966 | 0.00757 | -0.065 | 127.582
6 | 1.012 | 0.00776 | -0.066 | 130.379
6.5 | 1.053 | 0.00976 | -0.066 | 107.881
7 | 1.088 | 0.01024 | -0.067 | 106.306
7.5 | 1.117 | 0.01079 | -0.067 | 103.512
8 | 1.137 | 0.01096 | -0.067 | 103.758
8.5 | 1.148 | 0.0116 | -0.067 | 99.003
9 | 1.141 | 0.01238 | -0.068 | 92.184
9.5 | 1.118 | 0.01326 | -0.068 | 84.321
10 | 1.079 | 0.01434 | -0.068 | 75.23
10.5 | 1.025 | 0.01572 | -0.068 | 65.163
11 | 0.951 | 0.01818 | -0.067 | 52.319
11.5 | 0.739 | 0.07217 | -0.04 | 10.239
12 | 0.667 | 0.07712 | -0.039 | 8.654
12.5 | 0.588 | 0.08318 | -0.038 | 7.065
13 | 0.503 | 0.08981 | -0.037 | 5.6
13.5 | 0.413 | 0.09581 | -0.035 | 4.312

## 102. Re 8M Mach 0.25 (2)
BIGFOIL.COM POLAR EXPORT
NACA63-410 a=0.6
NACA63-410 a=0.6 |  |  |  | Cl Max: | 1.6287 | at alpha= | 14 | deg
XFOIL ncrit=9 |  |  |  | L/D Max: | 136.019 | at alpha= | 2 | deg
Re: | 8000000 |  |  | Cd Min: | 0.19215 | at alpha= | -16.5 | deg
Mach: | 0.25 |  |  | Cl=0 at alpha= | -2.7527 | deg
|  |  |  | @ Cl=0.1, Cd= | 0.004933
|  |  |  | @ Cl=0.4, Cd= | 0.0038782
|  |  |  | @ Cl=0.6, Cd= | 0.0045344
alpha (deg) | Cl | Cd | Cm | Cl/Cd
-16.5 | -0.6009 | 0.19215 | 0.024 | -3.1272
-15 | -0.5602 | 0.16506 | 0.0094 | -3.3939
-14 | -0.5606 | 0.14034 | -0.0026 | -3.9946
-13 | -0.897 | 0.05137 | -0.0631 | -17.4616
-12.5 | -0.9352 | 0.04014 | -0.0738 | -23.2985
-12 | -1.0042 | 0.0303 | -0.0725 | -33.1419
-11.5 | -1.0304 | 0.01839 | -0.0713 | -56.0305
-11 | -0.9873 | 0.01476 | -0.0697 | -66.8902
-10 | -0.875 | 0.01154 | -0.0673 | -75.8232
-9.5 | -0.8158 | 0.01053 | -0.0663 | -77.4739
-9 | -0.7566 | 0.00952 | -0.0655 | -79.4748
-8.5 | -0.6958 | 0.00894 | -0.0649 | -77.83
-8 | -0.6349 | 0.00847 | -0.0644 | -74.9587
-7.5 | -0.5739 | 0.00807 | -0.0641 | -71.1152
-7 | -0.5141 | 0.00737 | -0.0638 | -69.7558
-6.5 | -0.4534 | 0.00696 | -0.0636 | -65.1437
-6 | -0.3927 | 0.00664 | -0.0635 | -59.1416
-5.5 | -0.3321 | 0.00637 | -0.0636 | -52.135
-5 | -0.2714 | 0.00615 | -0.0637 | -44.1301
-4.5 | -0.2111 | 0.0058 | -0.0638 | -36.3966
-4 | -0.1506 | 0.00557 | -0.064 | -27.0377
-3.5 | -0.0902 | 0.0054 | -0.0643 | -16.7037
-3 | -0.0298 | 0.00524 | -0.0647 | -5.687
-2 | 0.0907 | 0.00495 | -0.0654 | 18.3232
-1.5 | 0.1508 | 0.00484 | -0.0659 | 31.157
-1 | 0.2108 | 0.00466 | -0.0663 | 45.2361
-0.5 | 0.2705 | 0.00442 | -0.0669 | 61.1991
0 | 0.3299 | 0.00414 | -0.0675 | 79.686
0.5 | 0.3893 | 0.00388 | -0.0681 | 100.3351
1 | 0.4488 | 0.00387 | -0.0686 | 115.969
1.5 | 0.5081 | 0.00399 | -0.0691 | 127.3434
2 | 0.5672 | 0.00417 | -0.0695 | 136.0192
2.5 | 0.6239 | 0.0048 | -0.0697 | 129.9792
3 | 0.6802 | 0.00542 | -0.0698 | 125.4982
4 | 0.7918 | 0.00647 | -0.0697 | 122.3802
4.5 | 0.8474 | 0.00683 | -0.0694 | 124.0703
5 | 0.8981 | 0.00697 | -0.0678 | 128.8522
5.5 | 0.9588 | 0.00733 | -0.0684 | 130.8049
6 | 1.0157 | 0.00775 | -0.0682 | 131.0581
6.5 | 1.0722 | 0.00818 | -0.0678 | 131.0758
7 | 1.1286 | 0.0086 | -0.0674 | 131.2326
7.5 | 1.1838 | 0.00914 | -0.0667 | 129.5186
8 | 1.2389 | 0.00964 | -0.0659 | 128.5166
8.5 | 1.2921 | 0.01029 | -0.0648 | 125.5685
9 | 1.345 | 0.01092 | -0.0635 | 123.1685
9.5 | 1.395 | 0.01176 | -0.0618 | 118.6224
10 | 1.444 | 0.01256 | -0.0598 | 114.9682
10.5 | 1.49 | 0.01348 | -0.0573 | 110.5341
11 | 1.5315 | 0.01455 | -0.0542 | 105.2577
11.5 | 1.5619 | 0.0157 | -0.0491 | 99.4841
12 | 1.5803 | 0.01719 | -0.0427 | 91.9314
12.5 | 1.5992 | 0.01918 | -0.0374 | 83.3785
13 | 1.6065 | 0.02231 | -0.0318 | 72.0081
13.5 | 1.6208 | 0.02529 | -0.0276 | 64.0886
14 | 1.6287 | 0.02903 | -0.0237 | 56.104
14.5 | 1.6222 | 0.03432 | -0.0202 | 47.2669
15 | 1.613 | 0.04037 | -0.0179 | 39.9554
15.5 | 1.5902 | 0.04849 | -0.0172 | 32.7944
16 | 1.571 | 0.05733 | -0.0183 | 27.4028
16.5 | 1.5357 | 0.06942 | -0.0223 | 22.1219
17 | 1.5003 | 0.0831 | -0.0286 | 18.0542
17.5 | 1.4628 | 0.09867 | -0.0373 | 14.8252
18 | 1.4233 | 0.11616 | -0.0481 | 12.2529
18.5 | 1.3813 | 0.1354 | -0.0605 | 10.2016
19 | 1.3303 | 0.1575 | -0.075 | 8.4463

## 103. Re 8M Mach 0.50 (1)
BIGFOIL.COM POLAR EXPORT
NACA63-410 a=0.6
NACA63-410 a=0.6 |  |  |  | Cl Max: | 1.205 | at alpha= | 20 | deg
JavaFoil+Calcfoil stall+Eppler ext transition |  |  |  | L/D Max: | 146.973 | at alpha= | 3.5 | deg
Re: | 8000000 |  |  | Cd Min: | 0.00482 | at alpha= | 1 | deg
Mach: | 0.5 |  |  | Cl=0 at alpha= | -2.7197 | deg
|  |  |  | @ Cl=0.1, Cd= | 0.0061581
|  |  |  | @ Cl=0.4, Cd= | 0.0049082
|  |  |  | @ Cl=0.6, Cd= | 0.0050568
alpha (deg) | Cl | Cd | Cm | Cl/Cd
-20 | -0.939 | 0.15794 | -0.031 | -5.944
-19.5 | -0.913 | 0.14814 | -0.031 | -6.161
-19 | -0.884 | 0.14301 | -0.031 | -6.183
-18.5 | -0.856 | 0.13908 | -0.03 | -6.152
-18 | -0.828 | 0.13366 | -0.03 | -6.197
-17.5 | -0.802 | 0.12913 | -0.03 | -6.209
-17 | -0.776 | 0.12789 | -0.031 | -6.067
-16.5 | -0.749 | 0.12181 | -0.031 | -6.146
-16 | -0.721 | 0.11514 | -0.03 | -6.261
-15.5 | -0.694 | 0.10584 | -0.03 | -6.561
-15 | -0.669 | 0.09791 | -0.032 | -6.832
-14.5 | -0.643 | 0.09228 | -0.032 | -6.963
-14 | -0.612 | 0.0988 | -0.03 | -6.197
-13.5 | -0.585 | 0.09342 | -0.03 | -6.265
-13 | -0.559 | 0.08383 | -0.031 | -6.674
-12.5 | -0.534 | 0.0772 | -0.033 | -6.913
-12 | -0.51 | 0.06951 | -0.035 | -7.331
-11.5 | -0.489 | 0.05881 | -0.039 | -8.319
-11 | -0.449 | 0.0786 | -0.029 | -5.709
-10.5 | -0.422 | 0.06877 | -0.029 | -6.137
-10 | -0.396 | 0.06155 | -0.031 | -6.434
-9.5 | -0.371 | 0.05558 | -0.034 | -6.67
-9 | -0.346 | 0.04939 | -0.038 | -7.009
-8.5 | -0.383 | 0.00979 | -0.06 | -39.1
-8 | -0.286 | 0.05388 | -0.028 | -5.305
-7.5 | -0.258 | 0.05359 | -0.026 | -4.821
-7 | -0.232 | 0.04459 | -0.031 | -5.211
-6.5 | -0.254 | 0.00813 | -0.062 | -31.279
-6 | -0.178 | 0.04112 | -0.03 | -4.323
-5.5 | -0.255 | 0.03727 | -0.032 | -6.841
-5 | -0.279 | 0.00717 | -0.064 | -38.946
-4.5 | -0.226 | 0.00691 | -0.064 | -32.674
-4 | -0.166 | 0.00671 | -0.064 | -24.789
-3.5 | -0.103 | 0.00652 | -0.065 | -15.785
-3 | -0.037 | 0.00638 | -0.065 | -5.863
-2.5 | 0.029 | 0.00626 | -0.066 | 4.697
-2 | 0.097 | 0.00617 | -0.066 | 15.735
-1.5 | 0.165 | 0.0059 | -0.067 | 27.983
-1 | 0.233 | 0.00511 | -0.067 | 45.673
-0.5 | 0.302 | 0.00487 | -0.068 | 61.943
0 | 0.369 | 0.00489 | -0.068 | 75.56
0.5 | 0.437 | 0.00493 | -0.069 | 88.666
1 | 0.505 | 0.00482 | -0.069 | 104.867
1.5 | 0.573 | 0.00509 | -0.069 | 112.563
2 | 0.638 | 0.00501 | -0.07 | 127.34
2.5 | 0.705 | 0.00523 | -0.07 | 134.816
3 | 0.771 | 0.00565 | -0.071 | 136.382
3.5 | 0.835 | 0.00568 | -0.071 | 146.973
4 | 0.896 | 0.00654 | -0.072 | 137.04
4.5 | 0.954 | 0.00926 | -0.072 | 103.034
5 | 1.008 | 0.00983 | -0.072 | 102.565
5.5 | 1.049 | 0.01042 | -0.073 | 100.681
6 | 1.075 | 0.01113 | -0.073 | 96.59
6.5 | 1.071 | 0.01212 | -0.073 | 88.396
7 | 0.996 | 0.01335 | -0.074 | 74.583
7.5 | 0.663 | 0.01446 | -0.074 | 45.872
8 | 0.686 | 0.01603 | -0.073 | 42.801
8.5 | 0.723 | 0.01578 | -0.074 | 45.802
9 | 0.629 | 0.05626 | -0.044 | 11.187
9.5 | 0.783 | 0.01699 | -0.075 | 46.071
10 | 0.81 | 0.01861 | -0.075 | 43.552
10.5 | 0.833 | 0.02147 | -0.074 | 38.797
11 | 0.729 | 0.07564 | -0.041 | 9.635
11.5 | 0.894 | 0.02264 | -0.075 | 39.46
12 | 0.913 | 0.02667 | -0.075 | 34.232
12.5 | 0.816 | 0.08122 | -0.049 | 10.04
13 | 0.837 | 0.09022 | -0.047 | 9.28
13.5 | 0.864 | 0.08945 | -0.048 | 9.655
14 | 0.885 | 0.09895 | -0.045 | 8.941
14.5 | 0.916 | 0.10151 | -0.05 | 9.025
15 | 0.941 | 0.11023 | -0.05 | 8.537
15.5 | 0.96 | 0.11153 | -0.046 | 8.603
16 | 0.992 | 0.11377 | -0.05 | 8.718
16.5 | 1.033 | 0.11063 | -0.057 | 9.335
17 | 1.037 | 0.12434 | -0.049 | 8.342
17.5 | 1.064 | 0.12812 | -0.05 | 8.307
18 | 1.102 | 0.12606 | -0.056 | 8.746
18.5 | 1.147 | 0.11911 | -0.062 | 9.63
19 | 1.156 | 0.13951 | -0.058 | 8.285
19.5 | 1.166 | 0.14593 | -0.053 | 7.991
20 | 1.205 | 0.14312 | -0.058 | 8.419

## 104. Re 8M Mach 0.50 (2)
BIGFOIL.COM POLAR EXPORT
NACA63-410 a=0.6
NACA63-410 a=0.6 |  |  |  | Cl Max: | 1.3225 | at alpha= | 7.5 | deg
XFOIL ncrit=9 |  |  |  | L/D Max: | 151.585 | at alpha= | 2 | deg
Re: | 8000000 |  |  | Cd Min: | 0.27287 | at alpha= | -20 | deg
Mach: | 0.5 |  |  | Cl=0 at alpha= | -2.7422 | deg
|  |  |  | @ Cl=0.1, Cd= | 0.0050882
|  |  |  | @ Cl=0.4, Cd= | 0.00416
|  |  |  | @ Cl=0.6, Cd= | 0.0041196
alpha (deg) | Cl | Cd | Cm | Cl/Cd
-20 | -0.7886 | 0.27287 | 0.0699 | -2.89
-19.5 | -0.7655 | 0.26465 | 0.0645 | -2.8925
-19 | -0.7416 | 0.25574 | 0.0592 | -2.8998
-18.5 | -0.7179 | 0.24729 | 0.0538 | -2.9031
-17.5 | -0.6727 | 0.22964 | 0.0431 | -2.9294
-16.5 | -0.6297 | 0.21237 | 0.033 | -2.9651
-16 | -0.6102 | 0.20349 | 0.0285 | -2.9987
-15.5 | -0.5905 | 0.19396 | 0.0233 | -3.0444
-14 | -0.5261 | 0.16946 | 0.0086 | -3.1046
-13.5 | -0.5073 | 0.16051 | 0.0036 | -3.1606
-13 | -0.4901 | 0.15139 | -0.0014 | -3.2373
-12.5 | -0.4747 | 0.14192 | -0.0066 | -3.3448
-12 | -0.4588 | 0.13322 | -0.0116 | -3.4439
-11 | -0.4304 | 0.11596 | -0.0214 | -3.7116
-10.5 | -0.4205 | 0.10684 | -0.0266 | -3.9358
-10 | -0.4142 | 0.09749 | -0.0319 | -4.2486
-9 | -0.3992 | 0.08097 | -0.0418 | -4.9302
-8.5 | -0.3948 | 0.07296 | -0.0466 | -5.4112
-8 | -0.3999 | 0.06399 | -0.0523 | -6.2494
-7.5 | -0.4141 | 0.05499 | -0.0581 | -7.5305
-7 | -0.4284 | 0.04385 | -0.0704 | -9.7697
-6.5 | -0.4314 | 0.03276 | -0.0766 | -13.1685
-6 | -0.4193 | 0.02117 | -0.0791 | -19.8063
-5.5 | -0.3848 | 0.01138 | -0.0787 | -33.8137
-5 | -0.3219 | 0.00785 | -0.0771 | -41.0064
-4.5 | -0.2506 | 0.0067 | -0.0758 | -37.403
-4 | -0.1789 | 0.00602 | -0.0749 | -29.7176
-3.5 | -0.1072 | 0.00567 | -0.0744 | -18.9065
-3 | -0.0363 | 0.00544 | -0.0742 | -6.6728
-2.5 | 0.0341 | 0.00523 | -0.0742 | 6.5201
-2 | 0.1038 | 0.00508 | -0.0744 | 20.4331
-1.5 | 0.1731 | 0.00496 | -0.0747 | 34.8992
-1 | 0.242 | 0.00484 | -0.0752 | 50
-0.5 | 0.3103 | 0.00457 | -0.0757 | 67.8993
0 | 0.3782 | 0.00425 | -0.0764 | 88.9882
0.5 | 0.446 | 0.00397 | -0.0771 | 112.3426
1 | 0.5142 | 0.00396 | -0.0776 | 129.8485
1.5 | 0.5824 | 0.00406 | -0.0781 | 143.4483
2 | 0.6503 | 0.00429 | -0.0784 | 151.5851
2.5 | 0.7151 | 0.00493 | -0.0783 | 145.0507
3 | 0.7777 | 0.00579 | -0.0779 | 134.3178
3.5 | 0.8398 | 0.00663 | -0.0771 | 126.6667
4.5 | 0.9666 | 0.00769 | -0.0749 | 125.6957
5 | 1.0287 | 0.0079 | -0.0728 | 130.2152
5.5 | 1.0951 | 0.00834 | -0.0711 | 131.307
6 | 1.1604 | 0.00896 | -0.069 | 129.5089
6.5 | 1.2252 | 0.00963 | -0.0662 | 127.2274
7 | 1.2849 | 0.01058 | -0.0622 | 121.4461
7.5 | 1.3225 | 0.01248 | -0.0546 | 105.9696
8 | 1.3111 | 0.01557 | -0.0417 | 84.2068
8.5 | 1.2925 | 0.02113 | -0.0314 | 61.169
9 | 1.2708 | 0.02835 | -0.0238 | 44.8254
9.5 | 1.2427 | 0.03633 | -0.0192 | 34.2059
10 | 1.2066 | 0.04583 | -0.018 | 26.3277
10.5 | 1.172 | 0.05653 | -0.0202 | 20.7324
11 | 1.1371 | 0.06926 | -0.0261 | 16.4178
11.5 | 1.1067 | 0.08358 | -0.035 | 13.2412
12 | 1.08 | 0.09967 | -0.0461 | 10.8358
12.5 | 1.0618 | 0.11638 | -0.057 | 9.1236

## 105. Re 10M Mach 0.00 (1)
BIGFOIL.COM POLAR EXPORT
NACA63-410 a=0.6
NACA63-410 a=0.6 |  |  |  | Cl Max: | 1.176 | at alpha= | 9.5 | deg
JavaFoil+Calcfoil stall+Eppler ext transition |  |  |  | L/D Max: | 137.594 | at alpha= | 7 | deg
Re: | 10000000 |  |  | Cd Min: | 0.00474 | at alpha= | 0 | deg
Mach: | 0 |  |  | Cl=0 at alpha= | -2.7203 | deg
|  |  |  | @ Cl=0.1, Cd= | 0.0058356
|  |  |  | @ Cl=0.4, Cd= | 0.0047845
|  |  |  | @ Cl=0.6, Cd= | 0.0051945
alpha (deg) | Cl | Cd | Cm | Cl/Cd
-14 | -0.47 | 0.09576 | -0.024 | -4.912
-13.5 | -0.486 | 0.09058 | -0.024 | -5.368
-13 | -0.5 | 0.08588 | -0.024 | -5.827
-12.5 | -0.512 | 0.08191 | -0.024 | -6.254
-12 | -0.521 | 0.0767 | -0.024 | -6.789
-11.5 | -0.523 | 0.07018 | -0.026 | -7.455
-11 | -0.52 | 0.06749 | -0.026 | -7.711
-10.5 | -0.516 | 0.06265 | -0.027 | -8.229
-10 | -0.509 | 0.056 | -0.03 | -9.097
-9.5 | -0.539 | 0.02632 | -0.043 | -20.471
-9 | -0.588 | 0.00824 | -0.052 | -71.37
-8.5 | -0.561 | 0.00783 | -0.052 | -71.65
-8 | -0.53 | 0.00751 | -0.053 | -70.582
-7.5 | -0.494 | 0.00723 | -0.053 | -68.341
-7 | -0.454 | 0.00702 | -0.053 | -64.684
-6.5 | -0.41 | 0.00686 | -0.054 | -59.708
-6 | -0.362 | 0.00669 | -0.054 | -54.172
-5.5 | -0.312 | 0.00655 | -0.055 | -47.649
-5 | -0.259 | 0.00641 | -0.055 | -40.379
-4.5 | -0.204 | 0.00628 | -0.055 | -32.477
-4 | -0.148 | 0.00618 | -0.056 | -23.887
-3.5 | -0.091 | 0.00608 | -0.056 | -14.888
-3 | -0.033 | 0.00601 | -0.057 | -5.442
-2.5 | 0.026 | 0.00591 | -0.057 | 4.331
-2 | 0.084 | 0.00586 | -0.057 | 14.387
-1.5 | 0.143 | 0.00577 | -0.058 | 24.788
-1 | 0.202 | 0.00518 | -0.058 | 39.042
-0.5 | 0.261 | 0.00509 | -0.059 | 51.339
0 | 0.32 | 0.00474 | -0.059 | 67.542
0.5 | 0.379 | 0.00477 | -0.059 | 79.378
1 | 0.437 | 0.00481 | -0.06 | 91.014
1.5 | 0.496 | 0.00489 | -0.06 | 101.496
2 | 0.553 | 0.005 | -0.061 | 110.728
2.5 | 0.611 | 0.00524 | -0.061 | 116.706
3 | 0.669 | 0.00549 | -0.061 | 121.821
3.5 | 0.726 | 0.00561 | -0.062 | 129.331
4 | 0.782 | 0.00606 | -0.062 | 128.861
4.5 | 0.836 | 0.00695 | -0.063 | 120.286
5 | 0.889 | 0.00681 | -0.063 | 130.671
5.5 | 0.939 | 0.00708 | -0.063 | 132.743
6 | 0.986 | 0.00731 | -0.064 | 134.916
6.5 | 1.03 | 0.00749 | -0.064 | 137.586
7 | 1.07 | 0.00778 | -0.065 | 137.594
7.5 | 1.105 | 0.00982 | -0.065 | 112.58
8 | 1.135 | 0.01032 | -0.065 | 110.047
8.5 | 1.16 | 0.01039 | -0.066 | 111.624
9 | 1.173 | 0.01091 | -0.066 | 107.503
9.5 | 1.176 | 0.01152 | -0.066 | 102.016
10 | 1.17 | 0.01222 | -0.066 | 95.719
10.5 | 1.156 | 0.01301 | -0.067 | 88.866
11 | 1.134 | 0.01395 | -0.067 | 81.314
11.5 | 1.106 | 0.01485 | -0.067 | 74.48
12 | 1.073 | 0.01586 | -0.067 | 67.627
12.5 | 1.031 | 0.01767 | -0.067 | 58.36
13 | 0.987 | 0.0195 | -0.067 | 50.602
13.5 | 0.896 | 0.03499 | -0.062 | 25.617
14 | 0.851 | 0.03851 | -0.062 | 22.111
14.5 | 0.743 | 0.08189 | -0.049 | 9.075

## 106. Re 10M Mach 0.00 (2)
BIGFOIL.COM POLAR EXPORT
NACA63-410 a=0.6
NACA63-410 a=0.6 |  |  |  | Cl Max: | 1.8462 | at alpha= | 19.5 | deg
XFOIL ncrit=9 |  |  |  | L/D Max: | 137.21 | at alpha= | 7 | deg
Re: | 10000000 |  |  | Cd Min: | 0.05605 | at alpha= | 20 | deg
Mach: | 0 |  |  | Cl=0 at alpha= | -2.7522 | deg
|  |  |  | @ Cl=0.1, Cd= | 0.0047498
|  |  |  | @ Cl=0.4, Cd= | 0.0039121
|  |  |  | @ Cl=0.6, Cd= | 0.0049353
alpha (deg) | Cl | Cd | Cm | Cl/Cd
-19 | -1.4216 | 0.04646 | -0.0624 | -30.5984
-18.5 | -1.4406 | 0.03758 | -0.0687 | -38.3342
-18 | -1.478 | 0.0294 | -0.0721 | -50.2721
-17.5 | -1.5107 | 0.02528 | -0.066 | -59.7587
-16 | -1.4229 | 0.01955 | -0.0606 | -72.7826
-15.5 | -1.3812 | 0.01821 | -0.0598 | -75.8484
-15 | -1.3367 | 0.01698 | -0.0591 | -78.722
-14.5 | -1.29 | 0.0159 | -0.0587 | -81.1321
-14 | -1.242 | 0.01487 | -0.0583 | -83.5239
-13.5 | -1.1939 | 0.01367 | -0.0579 | -87.3372
-13 | -1.1447 | 0.01256 | -0.0576 | -91.1385
-12.5 | -1.0933 | 0.01171 | -0.0575 | -93.3646
-12 | -1.0407 | 0.01103 | -0.0575 | -94.3518
-11.5 | -0.9871 | 0.01047 | -0.0575 | -94.2789
-11 | -0.933 | 0.00996 | -0.0576 | -93.6747
-10.5 | -0.879 | 0.0093 | -0.0576 | -94.5161
-10 | -0.8245 | 0.00874 | -0.0577 | -94.3364
-9.5 | -0.7692 | 0.00832 | -0.0579 | -92.4519
-9 | -0.7133 | 0.00798 | -0.0581 | -89.386
-8.5 | -0.6572 | 0.00767 | -0.0584 | -85.6845
-7.5 | -0.5445 | 0.007 | -0.0589 | -77.7857
-7 | -0.488 | 0.00661 | -0.0591 | -73.8275
-6.5 | -0.4311 | 0.00631 | -0.0594 | -68.3201
-6 | -0.374 | 0.00611 | -0.0598 | -61.2111
-5.5 | -0.3166 | 0.00592 | -0.0602 | -53.4797
-5 | -0.2593 | 0.00574 | -0.0606 | -45.1742
-4.5 | -0.2018 | 0.00548 | -0.0609 | -36.8248
-4 | -0.1442 | 0.00529 | -0.0613 | -27.259
-3.5 | -0.0864 | 0.00515 | -0.0617 | -16.7767
-3 | -0.0287 | 0.00502 | -0.0622 | -5.7171
-2.5 | 0.0292 | 0.00488 | -0.0626 | 5.9836
-2 | 0.087 | 0.00477 | -0.0631 | 18.239
-1.5 | 0.1448 | 0.00468 | -0.0635 | 30.9402
-1 | 0.2024 | 0.00455 | -0.064 | 44.4835
-0.5 | 0.2599 | 0.0044 | -0.0645 | 59.0682
0 | 0.3173 | 0.00416 | -0.0651 | 76.274
0.5 | 0.3745 | 0.00393 | -0.0657 | 95.2926
1 | 0.4315 | 0.00389 | -0.0662 | 110.9254
1.5 | 0.4885 | 0.00401 | -0.0667 | 121.8204
2 | 0.5454 | 0.00417 | -0.0671 | 130.7914
2.5 | 0.5994 | 0.00493 | -0.0673 | 121.5822
3.5 | 0.7089 | 0.00589 | -0.0677 | 120.3565
4 | 0.7633 | 0.0063 | -0.0679 | 121.1587
4.5 | 0.8176 | 0.00659 | -0.068 | 124.0668
5 | 0.872 | 0.00678 | -0.068 | 128.6136
5.5 | 0.9211 | 0.00686 | -0.0668 | 134.2711
6 | 0.9785 | 0.00721 | -0.0675 | 135.7143
6.5 | 1.0328 | 0.00755 | -0.0676 | 136.7947
7 | 1.0867 | 0.00792 | -0.0676 | 137.2096
7.5 | 1.1399 | 0.00833 | -0.0675 | 136.8427
8 | 1.1926 | 0.00875 | -0.0674 | 136.2971
8.5 | 1.2446 | 0.00919 | -0.0672 | 135.4298
9 | 1.2954 | 0.00973 | -0.0668 | 133.1346
9.5 | 1.3461 | 0.01022 | -0.0664 | 131.7123
10 | 1.3949 | 0.01085 | -0.0658 | 128.5622
10.5 | 1.4428 | 0.01148 | -0.065 | 125.6794
11 | 1.49 | 0.01209 | -0.0641 | 123.2423
11.5 | 1.5353 | 0.01277 | -0.063 | 120.2271
12 | 1.5773 | 0.01361 | -0.0614 | 115.8927
12.5 | 1.6161 | 0.01456 | -0.0593 | 110.9959
13 | 1.6514 | 0.01554 | -0.0567 | 106.2677
13.5 | 1.6703 | 0.01661 | -0.0512 | 100.5599
14 | 1.6908 | 0.01785 | -0.0467 | 94.7227
14.5 | 1.7117 | 0.01936 | -0.0429 | 88.4143
15 | 1.7342 | 0.02095 | -0.0397 | 82.778
15.5 | 1.7531 | 0.02294 | -0.0367 | 76.4211
16 | 1.7767 | 0.02472 | -0.0344 | 71.873
16.5 | 1.7908 | 0.02736 | -0.0317 | 65.4532
17 | 1.8076 | 0.02993 | -0.0297 | 60.3943
17.5 | 1.8212 | 0.03293 | -0.0279 | 55.3052
18 | 1.831 | 0.03645 | -0.0263 | 50.2332
18.5 | 1.8397 | 0.04032 | -0.0252 | 45.6275
19 | 1.8432 | 0.04506 | -0.0246 | 40.9055
19.5 | 1.8462 | 0.05017 | -0.0246 | 36.7989
20 | 1.8461 | 0.05605 | -0.0253 | 32.9367

## 107. Re 10M Mach 0.10 (1)
BIGFOIL.COM POLAR EXPORT
NACA63-410 a=0.6
NACA63-410 a=0.6 |  |  |  | Cl Max: | 1.17 | at alpha= | 9 | deg
JavaFoil+Calcfoil stall+Eppler ext transition |  |  |  | L/D Max: | 136.633 | at alpha= | 6.5 | deg
Re: | 10000000 |  |  | Cd Min: | 0.00476 | at alpha= | 0 | deg
Mach: | 0.1 |  |  | Cl=0 at alpha= | -2.7203 | deg
|  |  |  | @ Cl=0.1, Cd= | 0.0058522
|  |  |  | @ Cl=0.4, Cd= | 0.0047761
|  |  |  | @ Cl=0.6, Cd= | 0.005189
alpha (deg) | Cl | Cd | Cm | Cl/Cd
-13.5 | -0.458 | 0.0917 | -0.024 | -4.996
-13 | -0.476 | 0.08698 | -0.024 | -5.468
-12.5 | -0.491 | 0.08156 | -0.024 | -6.019
-12 | -0.503 | 0.07704 | -0.024 | -6.525
-11.5 | -0.508 | 0.07124 | -0.026 | -7.124
-11 | -0.508 | 0.06823 | -0.025 | -7.442
-10.5 | -0.505 | 0.06428 | -0.026 | -7.852
-10 | -0.5 | 0.05753 | -0.029 | -8.697
-9.5 | -0.494 | 0.05043 | -0.032 | -9.794
-9 | -0.489 | 0.04046 | -0.037 | -12.074
-8.5 | -0.559 | 0.00789 | -0.053 | -70.805
-8 | -0.529 | 0.00753 | -0.053 | -70.155
-7.5 | -0.494 | 0.00729 | -0.053 | -67.718
-7 | -0.454 | 0.00703 | -0.054 | -64.628
-6.5 | -0.411 | 0.00687 | -0.054 | -59.757
-6 | -0.363 | 0.00672 | -0.055 | -54.053
-5.5 | -0.313 | 0.00655 | -0.055 | -47.785
-5 | -0.26 | 0.00643 | -0.055 | -40.441
-4.5 | -0.205 | 0.00628 | -0.056 | -32.622
-4 | -0.148 | 0.00618 | -0.056 | -24.01
-3.5 | -0.091 | 0.00607 | -0.056 | -14.972
-3 | -0.033 | 0.006 | -0.057 | -5.474
-2.5 | 0.026 | 0.00593 | -0.057 | 4.337
-2 | 0.085 | 0.00587 | -0.058 | 14.428
-1.5 | 0.144 | 0.0058 | -0.058 | 24.796
-1 | 0.203 | 0.0052 | -0.059 | 39.081
-0.5 | 0.263 | 0.00508 | -0.059 | 51.727
0 | 0.322 | 0.00476 | -0.059 | 67.564
0.5 | 0.381 | 0.00476 | -0.06 | 79.899
1 | 0.44 | 0.00481 | -0.06 | 91.359
1.5 | 0.499 | 0.00489 | -0.06 | 101.959
2 | 0.556 | 0.00501 | -0.061 | 110.992
2.5 | 0.615 | 0.00525 | -0.061 | 117.167
3 | 0.672 | 0.00548 | -0.062 | 122.653
3.5 | 0.729 | 0.00564 | -0.062 | 129.422
4 | 0.785 | 0.00612 | -0.063 | 128.395
4.5 | 0.84 | 0.00702 | -0.063 | 119.676
5 | 0.894 | 0.0068 | -0.063 | 131.509
5.5 | 0.944 | 0.00708 | -0.064 | 133.297
6 | 0.991 | 0.00731 | -0.064 | 135.548
6.5 | 1.034 | 0.00757 | -0.064 | 136.633
7 | 1.073 | 0.00946 | -0.065 | 113.457
7.5 | 1.108 | 0.00993 | -0.065 | 111.512
8 | 1.137 | 0.01041 | -0.066 | 109.202
8.5 | 1.16 | 0.01049 | -0.066 | 110.528
9 | 1.17 | 0.01108 | -0.066 | 105.666
9.5 | 1.17 | 0.01169 | -0.066 | 100.146
10 | 1.161 | 0.0124 | -0.067 | 93.614
10.5 | 1.143 | 0.01323 | -0.067 | 86.386
11 | 1.116 | 0.01423 | -0.067 | 78.435
11.5 | 1.083 | 0.01526 | -0.067 | 70.942
12 | 1.042 | 0.01653 | -0.067 | 63.045
12.5 | 0.994 | 0.01856 | -0.067 | 53.566
13 | 0.945 | 0.02062 | -0.067 | 45.814
13.5 | 0.886 | 0.02469 | -0.066 | 35.892
14 | 0.733 | 0.08187 | -0.047 | 8.954

## 108. Re 10M Mach 0.10 (2)
BIGFOIL.COM POLAR EXPORT
NACA63-410 a=0.6
NACA63-410 a=0.6 |  |  |  | Cl Max: | 1.8253 | at alpha= | 18.5 | deg
XFOIL ncrit=9 |  |  |  | L/D Max: | 137.215 | at alpha= | 7 | deg
Re: | 10000000 |  |  | Cd Min: | 0.06474 | at alpha= | 20 | deg
Mach: | 0.1 |  |  | Cl=0 at alpha= | -2.7517 | deg
|  |  |  | @ Cl=0.1, Cd= | 0.0047507
|  |  |  | @ Cl=0.4, Cd= | 0.0039138
|  |  |  | @ Cl=0.6, Cd= | 0.0048975
alpha (deg) | Cl | Cd | Cm | Cl/Cd
-18 | -1.2472 | 0.06427 | -0.0499 | -19.4056
-17.5 | -1.3847 | 0.03601 | -0.0726 | -38.4532
-17 | -1.3594 | 0.03352 | -0.0737 | -40.5549
-16 | -1.4134 | 0.02338 | -0.066 | -60.4534
-15.5 | -1.3871 | 0.02047 | -0.0641 | -67.7626
-15 | -1.3468 | 0.01868 | -0.0629 | -72.0985
-14.5 | -1.3019 | 0.01723 | -0.062 | -75.5601
-13 | -1.1554 | 0.01359 | -0.0602 | -85.0184
-12.5 | -1.1045 | 0.01243 | -0.0598 | -88.8576
-12 | -1.052 | 0.01148 | -0.0594 | -91.6376
-11.5 | -0.9979 | 0.01079 | -0.0593 | -92.4838
-11 | -0.943 | 0.01021 | -0.0591 | -92.3604
-10.5 | -0.8877 | 0.00966 | -0.0591 | -91.8944
-10 | -0.8326 | 0.00896 | -0.059 | -92.9241
-9.5 | -0.7767 | 0.00846 | -0.059 | -91.8085
-9 | -0.7201 | 0.00808 | -0.0591 | -89.1213
-8.5 | -0.6632 | 0.00775 | -0.0593 | -85.5742
-7.5 | -0.5491 | 0.00709 | -0.0596 | -77.4471
-7 | -0.492 | 0.00667 | -0.0598 | -73.7631
-6.5 | -0.4346 | 0.00635 | -0.06 | -68.4409
-6 | -0.3769 | 0.00613 | -0.0603 | -61.4845
-5.5 | -0.3191 | 0.00594 | -0.0607 | -53.7205
-5 | -0.2612 | 0.00577 | -0.061 | -45.2686
-4.5 | -0.2032 | 0.0055 | -0.0614 | -36.9455
-4 | -0.1452 | 0.0053 | -0.0617 | -27.3962
-3.5 | -0.0871 | 0.00516 | -0.0621 | -16.8798
-3 | -0.0289 | 0.00503 | -0.0625 | -5.7455
-2.5 | 0.0293 | 0.00488 | -0.063 | 6.0041
-2 | 0.0875 | 0.00477 | -0.0634 | 18.3438
-1.5 | 0.1457 | 0.00468 | -0.0639 | 31.1325
-0.5 | 0.2615 | 0.0044 | -0.0649 | 59.4318
0.5 | 0.3767 | 0.00393 | -0.066 | 95.8524
1 | 0.4341 | 0.00389 | -0.0666 | 111.5938
1.5 | 0.4915 | 0.00401 | -0.067 | 122.5686
2 | 0.5487 | 0.00417 | -0.0675 | 131.5827
2.5 | 0.603 | 0.00494 | -0.0677 | 122.0648
3.5 | 0.7131 | 0.00591 | -0.0681 | 120.6599
4 | 0.7678 | 0.00633 | -0.0682 | 121.2954
4.5 | 0.8225 | 0.00663 | -0.0682 | 124.0573
5 | 0.8773 | 0.00681 | -0.0683 | 128.8253
5.5 | 0.9268 | 0.00689 | -0.067 | 134.5138
6 | 0.9846 | 0.00724 | -0.0677 | 135.9945
6.5 | 1.0392 | 0.0076 | -0.0677 | 136.7368
7 | 1.0936 | 0.00797 | -0.0677 | 137.2146
7.5 | 1.1472 | 0.0084 | -0.0675 | 136.5714
8 | 1.2004 | 0.00882 | -0.0673 | 136.0998
8.5 | 1.2526 | 0.0093 | -0.067 | 134.6882
9 | 1.3041 | 0.00982 | -0.0665 | 132.8004
9.5 | 1.355 | 0.01035 | -0.066 | 130.9179
10 | 1.4037 | 0.01104 | -0.0651 | 127.1467
10.5 | 1.4523 | 0.01165 | -0.0642 | 124.6609
11 | 1.4993 | 0.01231 | -0.0631 | 121.7953
11.5 | 1.544 | 0.01307 | -0.0617 | 118.1331
12 | 1.5851 | 0.01399 | -0.0597 | 113.3024
12.5 | 1.6228 | 0.01499 | -0.0572 | 108.2588
13 | 1.65 | 0.01606 | -0.0529 | 102.7397
13.5 | 1.6664 | 0.01735 | -0.0471 | 96.0461
14.5 | 1.7121 | 0.02029 | -0.0397 | 84.3815
15 | 1.7341 | 0.02209 | -0.0365 | 78.5016
15.5 | 1.752 | 0.02434 | -0.0335 | 71.9803
16 | 1.7753 | 0.02631 | -0.0312 | 67.4762
16.5 | 1.7876 | 0.02931 | -0.0286 | 60.9894
17 | 1.8028 | 0.03225 | -0.0266 | 55.9008
17.5 | 1.8134 | 0.03576 | -0.0248 | 50.7103
18 | 1.8202 | 0.03988 | -0.0235 | 45.6419
18.5 | 1.8253 | 0.04455 | -0.0228 | 40.9719
19 | 1.8245 | 0.05021 | -0.0227 | 36.3374
19.5 | 1.8203 | 0.05676 | -0.0235 | 32.0701
20 | 1.8091 | 0.06474 | -0.0253 | 27.9441

## 109. Re 10M Mach 0.25 (1)
BIGFOIL.COM POLAR EXPORT
NACA63-410 a=0.6
NACA63-410 a=0.6 |  |  |  | Cl Max: | 1.15 | at alpha= | 8.5 | deg
JavaFoil+Calcfoil stall+Eppler ext transition |  |  |  | L/D Max: | 134.453 | at alpha= | 6 | deg
Re: | 10000000 |  |  | Cd Min: | 0.00479 | at alpha= | 0 | deg
Mach: | 0.25 |  |  | Cl=0 at alpha= | -2.7167 | deg
|  |  |  | @ Cl=0.1, Cd= | 0.0058857
|  |  |  | @ Cl=0.4, Cd= | 0.0048159
|  |  |  | @ Cl=0.6, Cd= | 0.09451
alpha (deg) | Cl | Cd | Cm | Cl/Cd
-13 | -0.242 | 0.08859 | -0.025 | -2.727
-12.5 | -0.295 | 0.08377 | -0.025 | -3.517
-12 | -0.34 | 0.07932 | -0.025 | -4.289
-11.5 | -0.373 | 0.07364 | -0.026 | -5.062
-11 | -0.399 | 0.0698 | -0.025 | -5.715
-10.5 | -0.419 | 0.06639 | -0.025 | -6.31
-10 | -0.432 | 0.06223 | -0.026 | -6.945
-9.5 | -0.438 | 0.05947 | -0.026 | -7.369
-9 | -0.438 | 0.0545 | -0.027 | -8.029
-8.5 | -0.431 | 0.04972 | -0.03 | -8.673
-8 | -0.514 | 0.00784 | -0.054 | -65.503
-7.5 | -0.487 | 0.00749 | -0.055 | -65.043
-7 | -0.453 | 0.00723 | -0.055 | -62.694
-6.5 | -0.413 | 0.00707 | -0.056 | -58.448
-6 | -0.368 | 0.00683 | -0.056 | -53.879
-5.5 | -0.319 | 0.00665 | -0.056 | -47.94
-5 | -0.265 | 0.00651 | -0.057 | -40.797
-4.5 | -0.209 | 0.00636 | -0.057 | -32.942
-4 | -0.152 | 0.00624 | -0.058 | -24.354
-3.5 | -0.093 | 0.00615 | -0.058 | -15.16
-3 | -0.034 | 0.00605 | -0.058 | -5.571
-2.5 | 0.026 | 0.00597 | -0.059 | 4.425
-2 | 0.087 | 0.00589 | -0.059 | 14.768
-1.5 | 0.148 | 0.00587 | -0.06 | 25.165
-1 | 0.209 | 0.00522 | -0.06 | 39.995
-0.5 | 0.27 | 0.00488 | -0.061 | 55.317
0 | 0.331 | 0.00479 | -0.061 | 69.021
0.5 | 0.391 | 0.00481 | -0.061 | 81.262
1 | 0.452 | 0.00485 | -0.062 | 93.232
1.5 | 0.512 | 0.00494 | -0.062 | 103.742
2 | 0.571 | 0.00504 | -0.063 | 113.303
2.5 | 0.631 | 0.00533 | -0.063 | 118.394
3 | 0.691 | 0.00555 | -0.063 | 124.45
3.5 | 0.749 | 0.00574 | -0.064 | 130.588
4 | 0.806 | 0.00627 | -0.064 | 128.533
4.5 | 0.862 | 0.0067 | -0.065 | 128.731
5 | 0.916 | 0.00702 | -0.065 | 130.499
5.5 | 0.966 | 0.00726 | -0.065 | 133.044
6 | 1.012 | 0.00753 | -0.066 | 134.453
6.5 | 1.054 | 0.00943 | -0.066 | 111.743
7 | 1.089 | 0.00988 | -0.067 | 110.177
7.5 | 1.118 | 0.0104 | -0.067 | 107.556
8 | 1.139 | 0.011 | -0.067 | 103.467
8.5 | 1.15 | 0.01119 | -0.068 | 102.798
9 | 1.144 | 0.01189 | -0.068 | 96.177
9.5 | 1.12 | 0.01269 | -0.068 | 88.269
10 | 1.081 | 0.0137 | -0.068 | 78.958
10.5 | 1.027 | 0.01496 | -0.068 | 68.655
11 | 0.955 | 0.01709 | -0.068 | 55.905
11.5 | 0.745 | 0.06849 | -0.043 | 10.871
12 | 0.672 | 0.07332 | -0.043 | 9.163
12.5 | 0.589 | 0.08134 | -0.039 | 7.242
13 | 0.504 | 0.08846 | -0.038 | 5.692
13.5 | 0.414 | 0.09451 | -0.036 | 4.376

## 110. Re 10M Mach 0.25 (2)
BIGFOIL.COM POLAR EXPORT
NACA63-410 a=0.6
NACA63-410 a=0.6 |  |  |  | Cl Max: | 1.6647 | at alpha= | 14 | deg
XFOIL ncrit=9 |  |  |  | L/D Max: | 136.868 | at alpha= | 6 | deg
Re: | 10000000 |  |  | Cd Min: | 0.19969 | at alpha= | -17 | deg
Mach: | 0.25 |  |  | Cl=0 at alpha= | -2.75 | deg
|  |  |  | @ Cl=0.1, Cd= | 0.0047742
|  |  |  | @ Cl=0.4, Cd= | 0.0039228
|  |  |  | @ Cl=0.6, Cd= | 0.0046379
alpha (deg) | Cl | Cd | Cm | Cl/Cd
-17 | -0.6179 | 0.19969 | 0.0284 | -3.0943
-16.5 | -0.6027 | 0.19093 | 0.0236 | -3.1567
-15.5 | -0.5845 | 0.16969 | 0.0131 | -3.4445
-14.5 | -0.5798 | 0.14646 | 0.0012 | -3.9588
-14 | -0.6414 | 0.11961 | -0.0136 | -5.3624
-13.5 | -0.8102 | 0.07804 | -0.0427 | -10.3819
-13 | -0.9581 | 0.04256 | -0.0722 | -22.5117
-12.5 | -0.9866 | 0.03696 | -0.0739 | -26.6937
-12 | -1.0631 | 0.02295 | -0.0728 | -46.3224
-11.5 | -1.0402 | 0.01684 | -0.0711 | -61.7696
-11 | -0.9946 | 0.01345 | -0.0695 | -73.948
-10.5 | -0.9386 | 0.01173 | -0.0681 | -80.0171
-10 | -0.8794 | 0.01063 | -0.067 | -82.7281
-9.5 | -0.819 | 0.00983 | -0.0661 | -83.3164
-9 | -0.7591 | 0.00892 | -0.0653 | -85.1009
-8.5 | -0.6982 | 0.00836 | -0.0647 | -83.5167
-8 | -0.6369 | 0.00791 | -0.0643 | -80.5183
-7.5 | -0.5758 | 0.00755 | -0.064 | -76.2649
-7 | -0.515 | 0.00708 | -0.0637 | -72.7401
-6.5 | -0.4545 | 0.00662 | -0.0635 | -68.6556
-6 | -0.3937 | 0.0063 | -0.0635 | -62.4921
-4.5 | -0.2116 | 0.00559 | -0.0638 | -37.8533
-4 | -0.1511 | 0.00537 | -0.064 | -28.1378
-3.5 | -0.0906 | 0.00518 | -0.0643 | -17.4903
-3 | -0.0302 | 0.00507 | -0.0646 | -5.9566
-2.5 | 0.0302 | 0.0049 | -0.065 | 6.1633
-2 | 0.0905 | 0.00479 | -0.0654 | 18.8935
-1.5 | 0.1506 | 0.00469 | -0.0659 | 32.1109
-1 | 0.2106 | 0.00459 | -0.0663 | 45.8824
-0.5 | 0.2703 | 0.00441 | -0.0669 | 61.2925
0 | 0.3299 | 0.00417 | -0.0674 | 79.1127
0.5 | 0.3893 | 0.00393 | -0.0681 | 99.0585
1 | 0.4487 | 0.00389 | -0.0686 | 115.347
1.5 | 0.5079 | 0.00401 | -0.0691 | 126.6584
2 | 0.567 | 0.00419 | -0.0695 | 135.3222
2.5 | 0.623 | 0.00495 | -0.0696 | 125.8586
3 | 0.6799 | 0.00549 | -0.0698 | 123.8434
3.5 | 0.7365 | 0.00603 | -0.0698 | 122.1393
4 | 0.793 | 0.00647 | -0.0698 | 122.5657
4.5 | 0.8497 | 0.00679 | -0.0698 | 125.1399
5 | 0.9065 | 0.007 | -0.0696 | 129.5
5.5 | 0.9582 | 0.00708 | -0.0681 | 135.339
6 | 1.0183 | 0.00744 | -0.0685 | 136.8683
6.5 | 1.0751 | 0.00787 | -0.0682 | 136.6074
7 | 1.1319 | 0.00827 | -0.0678 | 136.8682
7.5 | 1.1877 | 0.00876 | -0.0672 | 135.5822
8 | 1.243 | 0.00927 | -0.0665 | 134.0885
8.5 | 1.2973 | 0.00984 | -0.0655 | 131.8394
9 | 1.3503 | 0.0105 | -0.0643 | 128.6
9.5 | 1.402 | 0.01122 | -0.0628 | 124.9554
10 | 1.4524 | 0.01196 | -0.061 | 121.4381
10.5 | 1.4998 | 0.01285 | -0.0587 | 116.716
11 | 1.5433 | 0.01387 | -0.0558 | 111.2689
11.5 | 1.5817 | 0.01502 | -0.0521 | 105.3063
12 | 1.597 | 0.01646 | -0.0447 | 97.0231
12.5 | 1.6106 | 0.01858 | -0.0384 | 86.6846
13 | 1.6362 | 0.02035 | -0.0342 | 80.4029
13.5 | 1.6437 | 0.02362 | -0.029 | 69.5893
14 | 1.6647 | 0.02619 | -0.0255 | 63.5624
14.5 | 1.6627 | 0.03081 | -0.0215 | 53.9662
15 | 1.6575 | 0.03616 | -0.0184 | 45.8379
15.5 | 1.6391 | 0.04328 | -0.0166 | 37.872
16 | 1.6198 | 0.05146 | -0.0166 | 31.4769
16.5 | 1.5879 | 0.06224 | -0.019 | 25.5125
17 | 1.5532 | 0.07492 | -0.0239 | 20.7314
17.5 | 1.517 | 0.08927 | -0.0312 | 16.9934
18 | 1.4793 | 0.10531 | -0.0405 | 14.0471
18.5 | 1.4405 | 0.12289 | -0.0516 | 11.7219
19 | 1.3986 | 0.1422 | -0.0643 | 9.8354

## 111. Re 10M Mach 0.50 (1)
BIGFOIL.COM POLAR EXPORT
NACA63-410 a=0.6
NACA63-410 a=0.6 |  |  |  | Cl Max: | 1.204 | at alpha= | 20 | deg
JavaFoil+Calcfoil stall+Eppler ext transition |  |  |  | L/D Max: | 143.307 | at alpha= | 3.5 | deg
Re: | 10000000 |  |  | Cd Min: | 0.00489 | at alpha= | 0 | deg
Mach: | 0.5 |  |  | Cl=0 at alpha= | -2.7197 | deg
|  |  |  | @ Cl=0.1, Cd= | 0.0060396
|  |  |  | @ Cl=0.4, Cd= | 0.0049037
|  |  |  | @ Cl=0.6, Cd= | 0.0051648
alpha (deg) | Cl | Cd | Cm | Cl/Cd
-20 | -0.939 | 0.15537 | -0.031 | -6.047
-19.5 | -0.914 | 0.14423 | -0.032 | -6.337
-19 | -0.885 | 0.13969 | -0.031 | -6.337
-18.5 | -0.857 | 0.13462 | -0.031 | -6.366
-18 | -0.829 | 0.12979 | -0.03 | -6.388
-17.5 | -0.803 | 0.12263 | -0.03 | -6.545
-17 | -0.776 | 0.12566 | -0.031 | -6.179
-16.5 | -0.75 | 0.11884 | -0.031 | -6.309
-16 | -0.722 | 0.11145 | -0.03 | -6.474
-15.5 | -0.695 | 0.10344 | -0.031 | -6.723
-15 | -0.672 | 0.09433 | -0.033 | -7.12
-14.5 | -0.645 | 0.08866 | -0.034 | -7.279
-14 | -0.613 | 0.09805 | -0.03 | -6.25
-13.5 | -0.586 | 0.09074 | -0.031 | -6.459
-13 | -0.561 | 0.08216 | -0.032 | -6.825
-12.5 | -0.536 | 0.0743 | -0.034 | -7.217
-12 | -0.515 | 0.06408 | -0.038 | -8.034
-11.5 | -0.518 | 0.03593 | -0.048 | -14.426
-11 | -0.449 | 0.07578 | -0.029 | -5.922
-10.5 | -0.422 | 0.06766 | -0.03 | -6.243
-10 | -0.397 | 0.06093 | -0.032 | -6.508
-9.5 | -0.373 | 0.05324 | -0.036 | -6.999
-9 | -0.354 | 0.04149 | -0.043 | -8.537
-8.5 | -0.389 | 0.00909 | -0.06 | -42.79
-8 | -0.286 | 0.05306 | -0.029 | -5.388
-7.5 | -0.258 | 0.05285 | -0.027 | -4.89
-7 | -0.233 | 0.04394 | -0.032 | -5.296
-6.5 | -0.254 | 0.00777 | -0.062 | -32.722
-6 | -0.178 | 0.04051 | -0.031 | -4.39
-5.5 | -0.257 | 0.03515 | -0.037 | -7.319
-5 | -0.279 | 0.00704 | -0.064 | -39.683
-4.5 | -0.226 | 0.00676 | -0.064 | -33.391
-4 | -0.166 | 0.00658 | -0.064 | -25.252
-3.5 | -0.103 | 0.0064 | -0.065 | -16.079
-3 | -0.037 | 0.00627 | -0.065 | -5.969
-2.5 | 0.029 | 0.00618 | -0.066 | 4.762
-2 | 0.097 | 0.00604 | -0.066 | 16.067
-1.5 | 0.165 | 0.00603 | -0.067 | 27.379
-1 | 0.233 | 0.00517 | -0.067 | 45.148
-0.5 | 0.302 | 0.00503 | -0.068 | 60.019
0 | 0.369 | 0.00489 | -0.068 | 75.555
0.5 | 0.437 | 0.00492 | -0.069 | 88.803
1 | 0.505 | 0.00497 | -0.069 | 101.534
1.5 | 0.573 | 0.00509 | -0.069 | 112.534
2 | 0.638 | 0.00527 | -0.07 | 121.174
2.5 | 0.705 | 0.00546 | -0.07 | 129.027
3 | 0.771 | 0.00577 | -0.071 | 133.627
3.5 | 0.835 | 0.00582 | -0.071 | 143.307
4 | 0.896 | 0.00666 | -0.072 | 134.452
4.5 | 0.955 | 0.00896 | -0.072 | 106.532
5 | 1.008 | 0.0095 | -0.073 | 106.189
5.5 | 1.05 | 0.01006 | -0.073 | 104.458
6 | 1.076 | 0.01073 | -0.073 | 100.35
6.5 | 1.073 | 0.01166 | -0.073 | 92.034
7 | 0.998 | 0.01284 | -0.074 | 77.703
7.5 | 0.664 | 0.01399 | -0.074 | 47.479
8 | 0.69 | 0.01558 | -0.074 | 44.296
8.5 | 0.724 | 0.0151 | -0.074 | 47.958
9 | 0.742 | 0.01828 | -0.073 | 40.575
9.5 | 0.784 | 0.01625 | -0.075 | 48.281
10 | 0.812 | 0.01778 | -0.075 | 45.679
10.5 | 0.836 | 0.02035 | -0.075 | 41.07
11 | 0.731 | 0.07292 | -0.043 | 10.025
11.5 | 0.896 | 0.02153 | -0.075 | 41.612
12 | 0.918 | 0.02484 | -0.075 | 36.953
12.5 | 0.886 | 0.04648 | -0.068 | 19.066
13 | 0.842 | 0.08615 | -0.05 | 9.779
13.5 | 0.954 | 0.04447 | -0.07 | 21.461
14 | 0.89 | 0.09483 | -0.049 | 9.386
14.5 | 0.929 | 0.09229 | -0.055 | 10.067
15 | 0.944 | 0.10673 | -0.051 | 8.843
15.5 | 0.964 | 0.10771 | -0.049 | 8.954
16 | 1.006 | 0.10379 | -0.056 | 9.688
16.5 | 1.055 | 0.09483 | -0.062 | 11.121
17 | 1.038 | 0.12124 | -0.049 | 8.558
17.5 | 1.07 | 0.12343 | -0.053 | 8.667
18 | 1.131 | 0.10475 | -0.063 | 10.801
18.5 | 1.175 | 0.09892 | -0.067 | 11.877
19 | 1.169 | 0.1272 | -0.061 | 9.187
19.5 | 1.173 | 0.14897 | -0.055 | 7.872
20 | 1.204 | 0.14987 | -0.058 | 8.033

## 112. Re 10M Mach 0.50 (2)
BIGFOIL.COM POLAR EXPORT
NACA63-410 a=0.6
NACA63-410 a=0.6 |  |  |  | Cl Max: | 1.3361 | at alpha= | 7.5 | deg
XFOIL ncrit=9 |  |  |  | L/D Max: | 151.893 | at alpha= | 2 | deg
Re: | 10000000 |  |  | Cd Min: | 0.11425 | at alpha= | 12.5 | deg
Mach: | 0.5 |  |  | Cl=0 at alpha= | -99 | deg
|  |  |  | @ Cl=0.1, Cd= | 0.00426
|  |  |  | @ Cl=0.4, Cd= | 0.004167
|  |  |  | @ Cl=0.6, Cd= | 0.0041177
alpha (deg) | Cl | Cd | Cm | Cl/Cd
0 | 0.3782 | 0.00426 | -0.0763 | 88.7793
0.5 | 0.4462 | 0.00397 | -0.0771 | 112.3929
1 | 0.5144 | 0.00391 | -0.0776 | 131.5601
1.5 | 0.5822 | 0.00406 | -0.0781 | 143.399
2 | 0.6501 | 0.00428 | -0.0784 | 151.8925
2.5 | 0.7136 | 0.00509 | -0.0783 | 140.1965
3 | 0.7773 | 0.00584 | -0.0779 | 133.0993
3.5 | 0.8404 | 0.00659 | -0.0772 | 127.5266
4 | 0.904 | 0.00725 | -0.0762 | 124.6897
4.5 | 0.9702 | 0.00758 | -0.0753 | 127.9947
5 | 1.0366 | 0.00784 | -0.0741 | 132.2194
5.5 | 1.0972 | 0.00804 | -0.0713 | 136.4677
6 | 1.1663 | 0.00857 | -0.0697 | 136.091
6.5 | 1.2317 | 0.00923 | -0.067 | 133.4453
7 | 1.2946 | 0.01005 | -0.0634 | 128.8159
7.5 | 1.3361 | 0.01189 | -0.0561 | 112.3717
8 | 1.3228 | 0.01505 | -0.0426 | 87.8937
8.5 | 1.3028 | 0.02056 | -0.0318 | 63.3658
9 | 1.2809 | 0.02763 | -0.024 | 46.359
9.5 | 1.2532 | 0.0354 | -0.0191 | 35.4011
10 | 1.2172 | 0.04471 | -0.0175 | 27.2243
10.5 | 1.1829 | 0.05517 | -0.0194 | 21.441
11 | 1.148 | 0.06766 | -0.0249 | 16.9672
11.5 | 1.1176 | 0.08172 | -0.0335 | 13.676
12 | 1.0904 | 0.09761 | -0.0444 | 11.171
12.5 | 1.071 | 0.11425 | -0.0556 | 9.3742

## 113. Re 12M Mach 0.00 (1)
BIGFOIL.COM POLAR EXPORT
NACA63-410 a=0.6
NACA63-410 a=0.6 |  |  |  | Cl Max: | 1.177 | at alpha= | 9.5 | deg
JavaFoil+Calcfoil stall+Eppler ext transition |  |  |  | L/D Max: | 141.31 | at alpha= | 7 | deg
Re: | 12000000 |  |  | Cd Min: | 0.00477 | at alpha= | 0.5 | deg
Mach: | 0 |  |  | Cl=0 at alpha= | -2.7203 | deg
|  |  |  | @ Cl=0.1, Cd= | 0.0057583
|  |  |  | @ Cl=0.4, Cd= | 0.0047954
|  |  |  | @ Cl=0.6, Cd= | 0.0052893
alpha (deg) | Cl | Cd | Cm | Cl/Cd
-14.5 | -0.454 | 0.09956 | -0.024 | -4.556
-14 | -0.471 | 0.09526 | -0.024 | -4.94
-13.5 | -0.486 | 0.09058 | -0.024 | -5.369
-13 | -0.5 | 0.08546 | -0.024 | -5.856
-12.5 | -0.512 | 0.08071 | -0.024 | -6.348
-12 | -0.521 | 0.07577 | -0.025 | -6.875
-11.5 | -0.524 | 0.06952 | -0.027 | -7.533
-11 | -0.521 | 0.06642 | -0.026 | -7.841
-10.5 | -0.515 | 0.06265 | -0.027 | -8.226
-10 | -0.512 | 0.05364 | -0.032 | -9.547
-9.5 | -0.595 | 0.00961 | -0.05 | -61.906
-9 | -0.588 | 0.0081 | -0.052 | -72.612
-8.5 | -0.561 | 0.00762 | -0.052 | -73.625
-8 | -0.53 | 0.00737 | -0.053 | -71.91
-7.5 | -0.494 | 0.00712 | -0.053 | -69.382
-7 | -0.454 | 0.0069 | -0.053 | -65.788
-6.5 | -0.41 | 0.00675 | -0.054 | -60.755
-6 | -0.362 | 0.00657 | -0.054 | -55.119
-5.5 | -0.312 | 0.00644 | -0.055 | -48.482
-5 | -0.259 | 0.0063 | -0.055 | -41.07
-4.5 | -0.204 | 0.00618 | -0.055 | -32.98
-4 | -0.148 | 0.00608 | -0.056 | -24.29
-3.5 | -0.091 | 0.00601 | -0.056 | -15.072
-3 | -0.033 | 0.0059 | -0.057 | -5.54
-2.5 | 0.026 | 0.00584 | -0.057 | 4.383
-2 | 0.084 | 0.00578 | -0.057 | 14.583
-1.5 | 0.143 | 0.0057 | -0.058 | 25.116
-1 | 0.202 | 0.00528 | -0.058 | 38.263
-0.5 | 0.261 | 0.00514 | -0.059 | 50.796
0 | 0.32 | 0.00484 | -0.059 | 66.188
0.5 | 0.379 | 0.00477 | -0.059 | 79.375
1 | 0.437 | 0.00484 | -0.06 | 90.323
1.5 | 0.496 | 0.00495 | -0.06 | 100.172
2 | 0.553 | 0.00513 | -0.061 | 107.843
2.5 | 0.612 | 0.00533 | -0.061 | 114.808
3 | 0.669 | 0.00554 | -0.061 | 120.84
3.5 | 0.726 | 0.00571 | -0.062 | 127.009
4 | 0.782 | 0.00618 | -0.062 | 126.553
4.5 | 0.836 | 0.00684 | -0.063 | 122.349
5 | 0.89 | 0.00666 | -0.063 | 133.649
5.5 | 0.94 | 0.00692 | -0.063 | 135.835
6 | 0.987 | 0.00713 | -0.064 | 138.425
6.5 | 1.03 | 0.00729 | -0.064 | 141.296
7 | 1.07 | 0.00757 | -0.065 | 141.31
7.5 | 1.106 | 0.00955 | -0.065 | 115.834
8 | 1.136 | 0.01003 | -0.065 | 113.297
8.5 | 1.161 | 0.0105 | -0.066 | 110.547
9 | 1.174 | 0.01104 | -0.066 | 106.306
9.5 | 1.177 | 0.01118 | -0.066 | 105.284
10 | 1.172 | 0.01181 | -0.066 | 99.181
10.5 | 1.158 | 0.01254 | -0.067 | 92.323
11 | 1.136 | 0.01343 | -0.067 | 84.602
11.5 | 1.109 | 0.01421 | -0.067 | 78.04
12 | 1.074 | 0.01541 | -0.067 | 69.683
12.5 | 1.035 | 0.01671 | -0.067 | 61.909
13 | 0.987 | 0.01913 | -0.067 | 51.586
13.5 | 0.91 | 0.02988 | -0.064 | 30.462
14 | 0.877 | 0.02843 | -0.065 | 30.851
14.5 | 0.795 | 0.0479 | -0.06 | 16.591

## 114. Re 12M Mach 0.00 (2)
BIGFOIL.COM POLAR EXPORT
NACA63-410 a=0.6
NACA63-410 a=0.6 |  |  |  | Cl Max: | 1.8759 | at alpha= | 19.5 | deg
XFOIL ncrit=9 |  |  |  | L/D Max: | 141.956 | at alpha= | 7 | deg
Re: | 12000000 |  |  | Cd Min: | 0.05235 | at alpha= | 20 | deg
Mach: | 0 |  |  | Cl=0 at alpha= | -2.75 | deg
|  |  |  | @ Cl=0.1, Cd= | 0.0046416
|  |  |  | @ Cl=0.4, Cd= | 0.0039851
|  |  |  | @ Cl=0.6, Cd= | 0.005008
alpha (deg) | Cl | Cd | Cm | Cl/Cd
-19 | -1.4507 | 0.04225 | -0.0657 | -34.3361
-18.5 | -1.4343 | 0.03823 | -0.0684 | -37.5177
-18 | -1.4847 | 0.0289 | -0.0721 | -51.3737
-17 | -1.4947 | 0.02252 | -0.0634 | -66.3721
-16.5 | -1.4717 | 0.01998 | -0.061 | -73.6587
-16 | -1.4317 | 0.01855 | -0.06 | -77.1806
-15.5 | -1.3893 | 0.01717 | -0.0593 | -80.9144
-15 | -1.3435 | 0.01603 | -0.0587 | -83.8116
-13.5 | -1.1967 | 0.01323 | -0.0577 | -90.4535
-13 | -1.1469 | 0.01218 | -0.0575 | -94.1626
-12.5 | -1.0957 | 0.01127 | -0.0573 | -97.2227
-12 | -1.043 | 0.01057 | -0.0573 | -98.6755
-11.5 | -0.9894 | 0.01001 | -0.0573 | -98.8412
-11 | -0.935 | 0.00951 | -0.0574 | -98.3176
-10.5 | -0.8804 | 0.00903 | -0.0575 | -97.4972
-10 | -0.8258 | 0.00844 | -0.0576 | -97.8436
-9.5 | -0.7705 | 0.00799 | -0.0578 | -96.433
-9 | -0.7146 | 0.00764 | -0.058 | -93.534
-8.5 | -0.6583 | 0.00734 | -0.0582 | -89.6866
-8 | -0.6019 | 0.00706 | -0.0585 | -85.255
-7 | -0.4886 | 0.00643 | -0.0591 | -75.9876
-6.5 | -0.4317 | 0.00611 | -0.0594 | -70.6547
-6 | -0.3745 | 0.00588 | -0.0597 | -63.6905
-5.5 | -0.3172 | 0.00572 | -0.0601 | -55.4545
-4.5 | -0.2021 | 0.00534 | -0.0609 | -37.8464
-4 | -0.1445 | 0.00514 | -0.0613 | -28.1128
-3.5 | -0.0867 | 0.005 | -0.0617 | -17.34
-3 | -0.0289 | 0.00489 | -0.0622 | -5.91
-2.5 | 0.0289 | 0.00476 | -0.0626 | 6.0714
-2 | 0.0867 | 0.00466 | -0.0631 | 18.6052
-1.5 | 0.1445 | 0.00458 | -0.0635 | 31.5502
-1 | 0.2022 | 0.00452 | -0.064 | 44.7345
-0.5 | 0.2597 | 0.00437 | -0.0645 | 59.4279
0 | 0.3172 | 0.00421 | -0.065 | 75.3444
0.5 | 0.3744 | 0.00403 | -0.0656 | 92.9032
1 | 0.4314 | 0.00393 | -0.0662 | 109.771
1.5 | 0.4883 | 0.00407 | -0.0667 | 119.9754
2 | 0.5449 | 0.00428 | -0.0671 | 127.3131
2.5 | 0.599 | 0.005 | -0.0673 | 119.8
3.5 | 0.7092 | 0.00588 | -0.0678 | 120.6122
4 | 0.7641 | 0.00627 | -0.0679 | 121.866
4.5 | 0.8189 | 0.00655 | -0.0681 | 125.0229
5 | 0.8738 | 0.00673 | -0.0683 | 129.8366
5.5 | 0.9283 | 0.00688 | -0.0684 | 134.9273
6 | 0.9789 | 0.00698 | -0.0675 | 140.2436
6.5 | 1.0345 | 0.00734 | -0.0678 | 140.9401
7 | 1.0888 | 0.00767 | -0.0679 | 141.9557
7.5 | 1.142 | 0.00809 | -0.0679 | 141.1619
8 | 1.1952 | 0.00846 | -0.0678 | 141.2766
8.5 | 1.2472 | 0.00893 | -0.0676 | 139.6641
9 | 1.2987 | 0.0094 | -0.0673 | 138.1596
9.5 | 1.3496 | 0.00989 | -0.0669 | 136.4611
10 | 1.3986 | 0.01052 | -0.0663 | 132.9468
10.5 | 1.4475 | 0.01107 | -0.0657 | 130.7588
11 | 1.4951 | 0.01167 | -0.0649 | 128.1148
11.5 | 1.5407 | 0.01237 | -0.0638 | 124.5513
12 | 1.5829 | 0.01324 | -0.0622 | 119.5544
12.5 | 1.6229 | 0.01414 | -0.0603 | 114.7737
13 | 1.6608 | 0.01503 | -0.0581 | 110.499
13.5 | 1.6884 | 0.01599 | -0.054 | 105.591
14 | 1.7108 | 0.01688 | -0.0494 | 101.3507
14.5 | 1.7315 | 0.01821 | -0.0452 | 95.0851
15 | 1.7545 | 0.01965 | -0.0419 | 89.2875
15.5 | 1.7746 | 0.02143 | -0.0386 | 82.8091
16 | 1.7979 | 0.02313 | -0.0361 | 77.7302
16.5 | 1.814 | 0.0255 | -0.0333 | 71.1373
17 | 1.8317 | 0.02789 | -0.0311 | 65.6759
17.5 | 1.8465 | 0.03065 | -0.029 | 60.2447
18 | 1.8576 | 0.0339 | -0.0272 | 54.7965
18.5 | 1.8671 | 0.03751 | -0.0258 | 49.7761
19 | 1.8725 | 0.0418 | -0.0248 | 44.7967
19.5 | 1.8759 | 0.04665 | -0.0245 | 40.2122
20 | 1.8748 | 0.05235 | -0.0247 | 35.8128

## 115. Re 12M Mach 0.10 (1)
BIGFOIL.COM POLAR EXPORT
NACA63-410 a=0.6
NACA63-410 a=0.6 |  |  |  | Cl Max: | 1.172 | at alpha= | 9 | deg
JavaFoil+Calcfoil stall+Eppler ext transition |  |  |  | L/D Max: | 140.364 | at alpha= | 6.5 | deg
Re: | 12000000 |  |  | Cd Min: | 0.00482 | at alpha= | 0.5 | deg
Mach: | 0.1 |  |  | Cl=0 at alpha= | -2.7203 | deg
|  |  |  | @ Cl=0.1, Cd= | 0.0057748
|  |  |  | @ Cl=0.4, Cd= | 0.0048329
|  |  |  | @ Cl=0.6, Cd= | 0.0052942
alpha (deg) | Cl | Cd | Cm | Cl/Cd
-14 | -0.439 | 0.09604 | -0.024 | -4.572
-13.5 | -0.458 | 0.09041 | -0.024 | -5.068
-13 | -0.476 | 0.08587 | -0.024 | -5.539
-12.5 | -0.491 | 0.08129 | -0.024 | -6.041
-12 | -0.503 | 0.07736 | -0.024 | -6.5
-11.5 | -0.508 | 0.07043 | -0.026 | -7.215
-11 | -0.508 | 0.06728 | -0.026 | -7.555
-10.5 | -0.505 | 0.06346 | -0.026 | -7.959
-10 | -0.502 | 0.05636 | -0.03 | -8.9
-9.5 | -0.507 | 0.04087 | -0.038 | -12.413
-9 | -0.583 | 0.00856 | -0.052 | -68.114
-8.5 | -0.559 | 0.00772 | -0.053 | -72.338
-8 | -0.529 | 0.00741 | -0.053 | -71.34
-7.5 | -0.494 | 0.00713 | -0.053 | -69.201
-7 | -0.454 | 0.00692 | -0.054 | -65.59
-6.5 | -0.411 | 0.00678 | -0.054 | -60.547
-6 | -0.363 | 0.00661 | -0.055 | -54.998
-5.5 | -0.313 | 0.00644 | -0.055 | -48.621
-5 | -0.26 | 0.00632 | -0.055 | -41.151
-4.5 | -0.205 | 0.00618 | -0.056 | -33.132
-4 | -0.148 | 0.0061 | -0.056 | -24.312
-3.5 | -0.091 | 0.006 | -0.056 | -15.163
-3 | -0.033 | 0.00592 | -0.057 | -5.55
-2.5 | 0.026 | 0.00584 | -0.057 | 4.407
-2 | 0.085 | 0.00579 | -0.058 | 14.625
-1.5 | 0.144 | 0.00573 | -0.058 | 25.123
-1 | 0.203 | 0.00528 | -0.059 | 38.506
-0.5 | 0.263 | 0.00513 | -0.059 | 51.152
0 | 0.322 | 0.00483 | -0.059 | 66.722
0.5 | 0.381 | 0.00482 | -0.06 | 78.989
1 | 0.44 | 0.00486 | -0.06 | 90.468
1.5 | 0.499 | 0.00495 | -0.06 | 100.744
2 | 0.556 | 0.00516 | -0.061 | 107.744
2.5 | 0.615 | 0.00534 | -0.061 | 114.985
3 | 0.672 | 0.00558 | -0.062 | 120.574
3.5 | 0.729 | 0.00571 | -0.062 | 127.765
4 | 0.785 | 0.00617 | -0.063 | 127.329
4.5 | 0.84 | 0.00684 | -0.063 | 122.85
5 | 0.894 | 0.00664 | -0.063 | 134.523
5.5 | 0.944 | 0.00691 | -0.064 | 136.556
6 | 0.991 | 0.00712 | -0.064 | 139.109
6.5 | 1.034 | 0.00737 | -0.065 | 140.364
7 | 1.074 | 0.00765 | -0.065 | 140.261
7.5 | 1.108 | 0.00966 | -0.065 | 114.715
8 | 1.138 | 0.01011 | -0.066 | 112.551
8.5 | 1.161 | 0.01061 | -0.066 | 109.463
9 | 1.172 | 0.01116 | -0.066 | 104.961
9.5 | 1.172 | 0.01133 | -0.067 | 103.42
10 | 1.163 | 0.01198 | -0.067 | 97.015
10.5 | 1.144 | 0.01275 | -0.067 | 89.743
11 | 1.118 | 0.01369 | -0.067 | 81.669
11.5 | 1.085 | 0.01466 | -0.067 | 74.011
12 | 1.044 | 0.01604 | -0.067 | 65.069
12.5 | 0.999 | 0.0173 | -0.067 | 57.746
13 | 0.942 | 0.02085 | -0.067 | 45.162
13.5 | 0.88 | 0.02601 | -0.065 | 33.84
14 | 0.79 | 0.04536 | -0.06 | 17.425

## 116. Re 12M Mach 0.10 (2)
BIGFOIL.COM POLAR EXPORT
NACA63-410 a=0.6
NACA63-410 a=0.6 |  |  |  | Cl Max: | 1.8535 | at alpha= | 19 | deg
XFOIL ncrit=9 |  |  |  | L/D Max: | 141.943 | at alpha= | 7 | deg
Re: | 12000000 |  |  | Cd Min: | 0.06174 | at alpha= | 20 | deg
Mach: | 0.1 |  |  | Cl=0 at alpha= | -2.75 | deg
|  |  |  | @ Cl=0.1, Cd= | 0.0046525
|  |  |  | @ Cl=0.4, Cd= | 0.0039893
|  |  |  | @ Cl=0.6, Cd= | 0.0049656
alpha (deg) | Cl | Cd | Cm | Cl/Cd
-18 | -1.2774 | 0.05857 | -0.0546 | -21.8098
-17.5 | -1.4007 | 0.03415 | -0.074 | -41.0161
-16.5 | -1.4504 | 0.02478 | -0.0675 | -58.5311
-16 | -1.4207 | 0.02273 | -0.0656 | -62.5033
-15.5 | -1.3962 | 0.01943 | -0.0636 | -71.858
-15 | -1.355 | 0.01763 | -0.0625 | -76.8576
-14.5 | -1.3091 | 0.01622 | -0.0616 | -80.709
-14 | -1.2605 | 0.01503 | -0.061 | -83.8656
-13.5 | -1.2101 | 0.014 | -0.0604 | -86.4357
-13 | -1.1585 | 0.01306 | -0.06 | -88.706
-12.5 | -1.1068 | 0.01203 | -0.0596 | -92.0033
-12 | -1.0543 | 0.01105 | -0.0593 | -95.4118
-11.5 | -1.0003 | 0.01032 | -0.0591 | -96.9283
-11 | -0.9452 | 0.00974 | -0.059 | -97.0431
-10.5 | -0.8895 | 0.00924 | -0.0589 | -96.2662
-10 | -0.8339 | 0.00867 | -0.0589 | -96.1822
-9.5 | -0.778 | 0.00813 | -0.0589 | -95.695
-9 | -0.7214 | 0.00774 | -0.059 | -93.2041
-8.5 | -0.6644 | 0.00742 | -0.0591 | -89.5418
-7 | -0.4926 | 0.00649 | -0.0598 | -75.9014
-6.5 | -0.4352 | 0.00615 | -0.06 | -70.7642
-6 | -0.3775 | 0.0059 | -0.0603 | -63.9831
-5.5 | -0.3196 | 0.00573 | -0.0606 | -55.7766
-4.5 | -0.2036 | 0.00536 | -0.0613 | -37.9851
-4 | -0.1455 | 0.00515 | -0.0617 | -28.2524
-3.5 | -0.0874 | 0.00501 | -0.0621 | -17.4451
-3 | -0.0291 | 0.00489 | -0.0625 | -5.9509
-2.5 | 0.0291 | 0.00476 | -0.063 | 6.1134
-2 | 0.0873 | 0.00467 | -0.0634 | 18.6938
-1.5 | 0.1454 | 0.00459 | -0.0639 | 31.6776
-1 | 0.2034 | 0.00452 | -0.0643 | 45
-0.5 | 0.2613 | 0.00437 | -0.0649 | 59.7941
0 | 0.3191 | 0.00421 | -0.0654 | 75.7957
0.5 | 0.3767 | 0.00403 | -0.066 | 93.4739
1 | 0.434 | 0.00393 | -0.0666 | 110.4326
1.5 | 0.4912 | 0.00407 | -0.067 | 120.688
2 | 0.5482 | 0.00428 | -0.0675 | 128.0841
2.5 | 0.6026 | 0.005 | -0.0677 | 120.52
3 | 0.6582 | 0.00544 | -0.0679 | 120.9926
3.5 | 0.7134 | 0.0059 | -0.0681 | 120.9153
4 | 0.7686 | 0.0063 | -0.0682 | 122
4.5 | 0.8238 | 0.00658 | -0.0684 | 125.1976
5 | 0.8791 | 0.00676 | -0.0685 | 130.0444
5.5 | 0.934 | 0.00691 | -0.0686 | 135.1664
6 | 0.9851 | 0.00702 | -0.0677 | 140.3276
6.5 | 1.0411 | 0.00738 | -0.068 | 141.0705
7 | 1.0958 | 0.00772 | -0.068 | 141.943
7.5 | 1.1494 | 0.00815 | -0.0678 | 141.0307
8 | 1.203 | 0.00853 | -0.0677 | 141.0317
8.5 | 1.2553 | 0.00903 | -0.0674 | 139.0144
9 | 1.3075 | 0.00949 | -0.067 | 137.7766
9.5 | 1.3584 | 0.01004 | -0.0665 | 135.2988
10 | 1.4079 | 0.01067 | -0.0657 | 131.9494
10.5 | 1.4572 | 0.01124 | -0.065 | 129.6441
11 | 1.5045 | 0.01191 | -0.0639 | 126.3224
11.5 | 1.5495 | 0.01269 | -0.0625 | 122.104
12 | 1.5914 | 0.01359 | -0.0606 | 117.1008
12.5 | 1.6301 | 0.01458 | -0.0582 | 111.8038
13 | 1.6678 | 0.01543 | -0.0557 | 108.0881
13.5 | 1.6857 | 0.01651 | -0.0498 | 102.1018
14 | 1.711 | 0.01754 | -0.0458 | 97.5485
14.5 | 1.7324 | 0.01905 | -0.0418 | 90.9396
15 | 1.7551 | 0.02068 | -0.0385 | 84.8694
15.5 | 1.7744 | 0.0227 | -0.0353 | 78.1674
16 | 1.7974 | 0.02461 | -0.0328 | 73.0354
16.5 | 1.8119 | 0.0273 | -0.03 | 66.37
17 | 1.8276 | 0.03006 | -0.0277 | 60.7984
17.5 | 1.8394 | 0.03332 | -0.0257 | 55.2041
18 | 1.8476 | 0.03714 | -0.0241 | 49.7469
18.5 | 1.8524 | 0.04159 | -0.023 | 44.5396
19 | 1.8535 | 0.04682 | -0.0225 | 39.5878
19.5 | 1.8467 | 0.05339 | -0.0228 | 34.5889
20 | 1.8306 | 0.06174 | -0.0244 | 29.6501

## 117. Re 12M Mach 0.25 (1)
BIGFOIL.COM POLAR EXPORT
NACA63-410 a=0.6
NACA63-410 a=0.6 |  |  |  | Cl Max: | 1.152 | at alpha= | 8.5 | deg
JavaFoil+Calcfoil stall+Eppler ext transition |  |  |  | L/D Max: | 138.328 | at alpha= | 6.5 | deg
Re: | 12000000 |  |  | Cd Min: | 0.00481 | at alpha= | 0.5 | deg
Mach: | 0.25 |  |  | Cl=0 at alpha= | -2.7167 | deg
|  |  |  | @ Cl=0.1, Cd= | 0.0058057
|  |  |  | @ Cl=0.4, Cd= | 0.0048174
|  |  |  | @ Cl=0.6, Cd= | 0.09335
alpha (deg) | Cl | Cd | Cm | Cl/Cd
-13 | -0.242 | 0.08861 | -0.025 | -2.727
-12.5 | -0.295 | 0.08284 | -0.025 | -3.558
-12 | -0.34 | 0.07833 | -0.025 | -4.344
-11.5 | -0.373 | 0.0732 | -0.026 | -5.094
-11 | -0.399 | 0.06984 | -0.026 | -5.714
-10.5 | -0.419 | 0.06544 | -0.026 | -6.404
-10 | -0.432 | 0.06204 | -0.026 | -6.968
-9.5 | -0.438 | 0.05857 | -0.026 | -7.485
-9 | -0.438 | 0.05437 | -0.027 | -8.054
-8.5 | -0.432 | 0.0488 | -0.03 | -8.852
-8 | -0.514 | 0.00767 | -0.054 | -66.972
-7.5 | -0.487 | 0.00738 | -0.055 | -66.001
-7 | -0.453 | 0.00711 | -0.055 | -63.754
-6.5 | -0.413 | 0.00694 | -0.056 | -59.585
-6 | -0.368 | 0.00671 | -0.056 | -54.831
-5.5 | -0.319 | 0.00656 | -0.056 | -48.594
-5 | -0.265 | 0.00639 | -0.057 | -41.522
-4.5 | -0.209 | 0.00626 | -0.057 | -33.459
-4 | -0.152 | 0.00616 | -0.058 | -24.662
-3.5 | -0.093 | 0.00606 | -0.058 | -15.399
-3 | -0.034 | 0.00597 | -0.058 | -5.649
-2.5 | 0.026 | 0.00588 | -0.059 | 4.497
-2 | 0.087 | 0.00581 | -0.059 | 14.969
-1.5 | 0.148 | 0.00579 | -0.06 | 25.537
-1 | 0.209 | 0.00532 | -0.06 | 39.211
-0.5 | 0.27 | 0.00516 | -0.061 | 52.306
0 | 0.331 | 0.00488 | -0.061 | 67.785
0.5 | 0.391 | 0.00481 | -0.061 | 81.378
1 | 0.452 | 0.00486 | -0.062 | 92.921
1.5 | 0.512 | 0.00498 | -0.062 | 102.833
2 | 0.571 | 0.0052 | -0.063 | 109.966
2.5 | 0.631 | 0.00541 | -0.063 | 116.719
3 | 0.691 | 0.00565 | -0.063 | 122.265
3.5 | 0.749 | 0.00586 | -0.064 | 127.756
4 | 0.806 | 0.00638 | -0.064 | 126.299
4.5 | 0.862 | 0.0066 | -0.065 | 130.562
5 | 0.916 | 0.00686 | -0.065 | 133.632
5.5 | 0.966 | 0.00708 | -0.065 | 136.449
6 | 1.012 | 0.00733 | -0.066 | 138.113
6.5 | 1.054 | 0.00762 | -0.066 | 138.328
7 | 1.09 | 0.00959 | -0.067 | 113.665
7.5 | 1.119 | 0.0101 | -0.067 | 110.736
8 | 1.14 | 0.01067 | -0.067 | 106.781
8.5 | 1.152 | 0.01126 | -0.068 | 102.268
9 | 1.145 | 0.01196 | -0.068 | 95.726
9.5 | 1.122 | 0.01228 | -0.068 | 91.339
10 | 1.083 | 0.01321 | -0.068 | 82.021
10.5 | 1.029 | 0.01438 | -0.068 | 71.579
11 | 0.958 | 0.01637 | -0.068 | 58.521
11.5 | 0.836 | 0.02815 | -0.064 | 29.708
12 | 0.684 | 0.06467 | -0.049 | 10.58
12.5 | 0.608 | 0.06532 | -0.051 | 9.309
13 | 0.505 | 0.08666 | -0.039 | 5.822
13.5 | 0.414 | 0.09335 | -0.037 | 4.436

## 118. Re 12M Mach 0.25 (2)
BIGFOIL.COM POLAR EXPORT
NACA63-410 a=0.6
NACA63-410 a=0.6 |  |  |  | Cl Max: | 1.6923 | at alpha= | 14.5 | deg
XFOIL ncrit=9 |  |  |  | L/D Max: | 141.577 | at alpha= | 6.5 | deg
Re: | 12000000 |  |  | Cd Min: | 0.24901 | at alpha= | -20 | deg
Mach: | 0.25 |  |  | Cl=0 at alpha= | -2.7483 | deg
|  |  |  | @ Cl=0.1, Cd= | 0.0046753
|  |  |  | @ Cl=0.4, Cd= | 0.0040019
|  |  |  | @ Cl=0.6, Cd= | 0.0048472
alpha (deg) | Cl | Cd | Cm | Cl/Cd
-20 | -0.7209 | 0.24901 | 0.0564 | -2.8951
-19.5 | -0.7012 | 0.24226 | 0.052 | -2.8944
-19 | -0.6836 | 0.2342 | 0.0472 | -2.9189
-18.5 | -0.6635 | 0.22769 | 0.0428 | -2.914
-18 | -0.6551 | 0.21336 | 0.0372 | -3.0704
-17.5 | -0.6363 | 0.20643 | 0.0327 | -3.0824
-16 | -0.5951 | 0.17996 | 0.0185 | -3.3068
-15 | -0.5943 | 0.15396 | 0.0057 | -3.8601
-14.5 | -0.6102 | 0.13804 | -0.0028 | -4.4205
-14 | -0.7291 | 0.10108 | -0.026 | -7.2131
-13.5 | -0.9822 | 0.04637 | -0.0691 | -21.1818
-13 | -1.0238 | 0.0365 | -0.0774 | -28.0493
-12.5 | -1.0827 | 0.02796 | -0.0744 | -38.7232
-12 | -1.0927 | 0.01876 | -0.0727 | -58.2463
-11.5 | -1.0514 | 0.01498 | -0.0709 | -70.1869
-11 | -0.998 | 0.01286 | -0.0693 | -77.605
-10.5 | -0.9419 | 0.01109 | -0.068 | -84.9324
-10 | -0.8822 | 0.01005 | -0.0669 | -87.7811
-9.5 | -0.8214 | 0.0093 | -0.066 | -88.3226
-9 | -0.7606 | 0.00859 | -0.0652 | -88.5448
-8.5 | -0.6997 | 0.00796 | -0.0646 | -87.902
-8 | -0.6384 | 0.00755 | -0.0642 | -84.5563
-7.5 | -0.577 | 0.00718 | -0.0638 | -80.3621
-7 | -0.5158 | 0.00687 | -0.0636 | -75.0801
-6.5 | -0.4551 | 0.00641 | -0.0635 | -70.9984
-6 | -0.3943 | 0.00606 | -0.0634 | -65.066
-5.5 | -0.3335 | 0.00583 | -0.0634 | -57.2041
-5 | -0.2727 | 0.00563 | -0.0636 | -48.4369
-4.5 | -0.212 | 0.00546 | -0.0638 | -38.8278
-4 | -0.1514 | 0.00521 | -0.064 | -29.0595
-3.5 | -0.0909 | 0.00504 | -0.0643 | -18.0357
-3 | -0.0304 | 0.00491 | -0.0646 | -6.1914
-2.5 | 0.03 | 0.00478 | -0.065 | 6.2762
-2 | 0.0902 | 0.00469 | -0.0654 | 19.2324
-1.5 | 0.1504 | 0.0046 | -0.0659 | 32.6957
-1 | 0.2103 | 0.00454 | -0.0663 | 46.3216
-0.5 | 0.2702 | 0.00439 | -0.0668 | 61.549
0 | 0.3298 | 0.00421 | -0.0674 | 78.3373
0.5 | 0.3893 | 0.00402 | -0.068 | 96.8408
1 | 0.4485 | 0.00392 | -0.0686 | 114.4133
1.5 | 0.5077 | 0.00406 | -0.0691 | 125.0493
2.5 | 0.6226 | 0.00504 | -0.0696 | 123.5317
3 | 0.6799 | 0.00551 | -0.0698 | 123.3938
3.5 | 0.7369 | 0.00598 | -0.0699 | 123.2274
4 | 0.7938 | 0.00643 | -0.0699 | 123.4526
4.5 | 0.8511 | 0.00674 | -0.0699 | 126.276
5 | 0.9085 | 0.00694 | -0.0699 | 130.9078
5.5 | 0.9656 | 0.00712 | -0.0697 | 135.618
6 | 1.0198 | 0.00722 | -0.0687 | 141.2465
6.5 | 1.0774 | 0.00761 | -0.0686 | 141.5769
7 | 1.1342 | 0.00803 | -0.0682 | 141.2453
7.5 | 1.1906 | 0.00846 | -0.0677 | 140.7329
8 | 1.2459 | 0.00899 | -0.0669 | 138.5873
8.5 | 1.301 | 0.00952 | -0.066 | 136.6597
9 | 1.3543 | 0.01018 | -0.0648 | 133.0354
9.5 | 1.4072 | 0.01081 | -0.0635 | 130.1758
10 | 1.4583 | 0.01154 | -0.0618 | 126.3692
10.5 | 1.5063 | 0.01242 | -0.0596 | 121.2802
11 | 1.551 | 0.01343 | -0.0568 | 115.4877
11.5 | 1.5905 | 0.0146 | -0.0532 | 108.9384
12 | 1.6137 | 0.01583 | -0.0469 | 101.9394
12.5 | 1.6328 | 0.0174 | -0.0408 | 93.8391
13 | 1.6583 | 0.01903 | -0.0362 | 87.1414
13.5 | 1.6696 | 0.02184 | -0.0309 | 76.4469
14 | 1.6907 | 0.02428 | -0.0271 | 69.6334
14.5 | 1.6923 | 0.02842 | -0.0227 | 59.5461
15 | 1.6902 | 0.03327 | -0.0191 | 50.8025
15.5 | 1.6749 | 0.03975 | -0.0166 | 42.1358
16 | 1.6562 | 0.04741 | -0.0157 | 34.9336
16.5 | 1.6264 | 0.05736 | -0.0171 | 28.3543
17 | 1.5925 | 0.06922 | -0.0209 | 23.0064
17.5 | 1.5573 | 0.08272 | -0.0271 | 18.8262
18 | 1.5207 | 0.09786 | -0.0355 | 15.5395
18.5 | 1.4831 | 0.11454 | -0.0456 | 12.9483
19 | 1.4434 | 0.13268 | -0.0574 | 10.8788
19.5 | 1.403 | 0.15163 | -0.07 | 9.2528

## 119. Re 12M Mach 0.50 (1)
BIGFOIL.COM POLAR EXPORT
NACA63-410 a=0.6
NACA63-410 a=0.6 |  |  |  | Cl Max: | 1.198 | at alpha= | 20 | deg
JavaFoil+Calcfoil stall+Eppler ext transition |  |  |  | L/D Max: | 139.206 | at alpha= | 3.5 | deg
Re: | 12000000 |  |  | Cd Min: | 0.00493 | at alpha= | 0.5 | deg
Mach: | 0.5 |  |  | Cl=0 at alpha= | -2.7197 | deg
|  |  |  | @ Cl=0.1, Cd= | 0.0059682
|  |  |  | @ Cl=0.4, Cd= | 0.0049681
|  |  |  | @ Cl=0.6, Cd= | 0.0052463
alpha (deg) | Cl | Cd | Cm | Cl/Cd
-20 | -0.94 | 0.1529 | -0.031 | -6.148
-19.5 | -0.915 | 0.14217 | -0.032 | -6.436
-19 | -0.887 | 0.13697 | -0.032 | -6.473
-18.5 | -0.858 | 0.13195 | -0.031 | -6.502
-18 | -0.83 | 0.12708 | -0.031 | -6.532
-17.5 | -0.804 | 0.11969 | -0.031 | -6.716
-17 | -0.777 | 0.12485 | -0.031 | -6.222
-16.5 | -0.75 | 0.11696 | -0.031 | -6.415
-16 | -0.723 | 0.11 | -0.031 | -6.57
-15.5 | -0.697 | 0.10098 | -0.032 | -6.906
-15 | -0.675 | 0.09055 | -0.035 | -7.452
-14.5 | -0.649 | 0.08444 | -0.036 | -7.689
-14 | -0.613 | 0.09695 | -0.03 | -6.324
-13.5 | -0.587 | 0.08915 | -0.031 | -6.582
-13 | -0.562 | 0.08032 | -0.033 | -6.997
-12.5 | -0.539 | 0.07141 | -0.036 | -7.542
-12 | -0.523 | 0.05637 | -0.041 | -9.28
-11.5 | -0.537 | 0.02489 | -0.051 | -21.564
-11 | -0.449 | 0.07508 | -0.029 | -5.978
-10.5 | -0.423 | 0.0669 | -0.031 | -6.318
-10 | -0.397 | 0.05958 | -0.033 | -6.666
-9.5 | -0.381 | 0.04506 | -0.042 | -8.452
-9 | -0.411 | 0.01056 | -0.058 | -38.904
-8.5 | -0.389 | 0.0087 | -0.06 | -44.672
-8 | -0.286 | 0.0529 | -0.029 | -5.407
-7.5 | -0.258 | 0.05223 | -0.027 | -4.949
-7 | -0.233 | 0.04329 | -0.033 | -5.385
-6.5 | -0.254 | 0.00766 | -0.062 | -33.193
-6 | -0.178 | 0.04054 | -0.031 | -4.388
-5.5 | -0.316 | 0.00714 | -0.063 | -44.233
-5 | -0.279 | 0.00691 | -0.064 | -40.422
-4.5 | -0.226 | 0.00665 | -0.064 | -33.973
-4 | -0.166 | 0.00646 | -0.064 | -25.717
-3.5 | -0.103 | 0.00629 | -0.065 | -16.357
-3 | -0.037 | 0.00615 | -0.065 | -6.08
-2.5 | 0.029 | 0.00607 | -0.066 | 4.845
-2 | 0.097 | 0.00597 | -0.066 | 16.26
-1.5 | 0.165 | 0.00593 | -0.067 | 27.815
-1 | 0.233 | 0.00532 | -0.067 | 43.867
-0.5 | 0.302 | 0.00505 | -0.068 | 59.8
0 | 0.369 | 0.005 | -0.068 | 73.883
0.5 | 0.437 | 0.00493 | -0.069 | 88.62
1 | 0.505 | 0.00499 | -0.069 | 101.165
1.5 | 0.573 | 0.00513 | -0.069 | 111.61
2 | 0.638 | 0.00541 | -0.07 | 117.866
2.5 | 0.705 | 0.00552 | -0.07 | 127.668
3 | 0.771 | 0.00588 | -0.071 | 131.006
3.5 | 0.835 | 0.006 | -0.071 | 139.206
4 | 0.896 | 0.00696 | -0.072 | 128.789
4.5 | 0.955 | 0.00873 | -0.072 | 109.391
5 | 1.009 | 0.00921 | -0.073 | 109.526
5.5 | 1.051 | 0.00977 | -0.073 | 107.643
6 | 1.078 | 0.01039 | -0.073 | 103.767
6.5 | 1.074 | 0.01131 | -0.074 | 95.01
7 | 0.999 | 0.01243 | -0.074 | 80.429
7.5 | 0.666 | 0.01353 | -0.074 | 49.18
8 | 0.692 | 0.01496 | -0.074 | 46.284
8.5 | 0.726 | 0.01498 | -0.074 | 48.449
9 | 0.748 | 0.01696 | -0.074 | 44.082
9.5 | 0.786 | 0.01566 | -0.075 | 50.193
10 | 0.813 | 0.01718 | -0.075 | 47.331
10.5 | 0.837 | 0.0197 | -0.075 | 42.492
11 | 0.734 | 0.07091 | -0.046 | 10.356
11.5 | 0.898 | 0.02062 | -0.076 | 43.569
12 | 0.921 | 0.02353 | -0.075 | 39.151
12.5 | 0.926 | 0.03217 | -0.073 | 28.79
13 | 0.842 | 0.08571 | -0.05 | 9.829
13.5 | 0.99 | 0.03207 | -0.075 | 30.868
14 | 0.903 | 0.08619 | -0.055 | 10.481
14.5 | 0.956 | 0.07598 | -0.062 | 12.578
15 | 0.946 | 0.10462 | -0.052 | 9.041
15.5 | 0.975 | 0.09989 | -0.054 | 9.761
16 | 1.049 | 0.07691 | -0.066 | 13.638
16.5 | 1.078 | 0.08053 | -0.067 | 13.384
17 | 1.041 | 0.1267 | -0.051 | 8.217
17.5 | 1.071 | 0.12889 | -0.053 | 8.312
18 | 1.1 | 0.13327 | -0.055 | 8.257
18.5 | 1.133 | 0.13385 | -0.058 | 8.461
19 | 1.154 | 0.14471 | -0.057 | 7.971
19.5 | 1.17 | 0.16112 | -0.054 | 7.259
20 | 1.198 | 0.16371 | -0.056 | 7.317

## 120. Re 12M Mach 0.50 (2)
BIGFOIL.COM POLAR EXPORT
NACA63-410 a=0.6
NACA63-410 a=0.6 |  |  |  | Cl Max: | 1.301 | at alpha= | 7 | deg
XFOIL ncrit=9 |  |  |  | L/D Max: | 152.225 | at alpha= | 2 | deg
Re: | 12000000 |  |  | Cd Min: | 0.0097 | at alpha= | 7 | deg
Mach: | 0.5 |  |  | Cl=0 at alpha= | -99 | deg
|  |  |  | @ Cl=0.1, Cd= | 0.00427
|  |  |  | @ Cl=0.4, Cd= | 0.0041935
|  |  |  | @ Cl=0.6, Cd= | 0.0041078
alpha (deg) | Cl | Cd | Cm | Cl/Cd
0 | 0.3783 | 0.00427 | -0.0763 | 88.5948
0.5 | 0.4464 | 0.00403 | -0.077 | 110.7692
1 | 0.5143 | 0.0039 | -0.0776 | 131.8718
1.5 | 0.5822 | 0.00405 | -0.0781 | 143.7531
2 | 0.65 | 0.00427 | -0.0784 | 152.2248
2.5 | 0.7129 | 0.00516 | -0.0782 | 138.1589
3 | 0.7771 | 0.00584 | -0.0779 | 133.0651
3.5 | 0.8412 | 0.00651 | -0.0773 | 129.2166
4 | 0.9059 | 0.00711 | -0.0764 | 127.4121
4.5 | 0.9727 | 0.00748 | -0.0756 | 130.0401
5 | 1.0399 | 0.00776 | -0.0745 | 134.0077
5.5 | 1.1068 | 0.00804 | -0.073 | 137.6617
6 | 1.1706 | 0.00827 | -0.0703 | 141.5478
6.5 | 1.2371 | 0.0089 | -0.0677 | 139
7 | 1.301 | 0.0097 | -0.0641 | 134.1237

## 121. Re 14M Mach 0.00 (1)
BIGFOIL.COM POLAR EXPORT
NACA63-410 a=0.6
NACA63-410 a=0.6 |  |  |  | Cl Max: | 1.178 | at alpha= | 9.5 | deg
JavaFoil+Calcfoil stall+Eppler ext transition |  |  |  | L/D Max: | 144.707 | at alpha= | 7 | deg
Re: | 14000000 |  |  | Cd Min: | 0.00485 | at alpha= | 0.5 | deg
Mach: | 0 |  |  | Cl=0 at alpha= | -2.7203 | deg
|  |  |  | @ Cl=0.1, Cd= | 0.00571
|  |  |  | @ Cl=0.4, Cd= | 0.0048678
|  |  |  | @ Cl=0.6, Cd= | 0.0053654
alpha (deg) | Cl | Cd | Cm | Cl/Cd
-14.5 | -0.454 | 0.09908 | -0.024 | -4.579
-14 | -0.471 | 0.09472 | -0.024 | -4.97
-13.5 | -0.486 | 0.08993 | -0.024 | -5.409
-13 | -0.501 | 0.08497 | -0.024 | -5.892
-12.5 | -0.513 | 0.08014 | -0.024 | -6.395
-12 | -0.521 | 0.07589 | -0.025 | -6.866
-11.5 | -0.524 | 0.06856 | -0.027 | -7.648
-11 | -0.521 | 0.06573 | -0.027 | -7.933
-10.5 | -0.516 | 0.06217 | -0.027 | -8.297
-10 | -0.515 | 0.05162 | -0.033 | -9.97
-9.5 | -0.609 | 0.00836 | -0.052 | -72.856
-9 | -0.588 | 0.00791 | -0.052 | -74.283
-8.5 | -0.561 | 0.00753 | -0.052 | -74.588
-8 | -0.53 | 0.00727 | -0.053 | -72.885
-7.5 | -0.494 | 0.00701 | -0.053 | -70.453
-7 | -0.454 | 0.0068 | -0.053 | -66.734
-6.5 | -0.41 | 0.00665 | -0.054 | -61.652
-6 | -0.362 | 0.00649 | -0.054 | -55.848
-5.5 | -0.312 | 0.00634 | -0.055 | -49.197
-5 | -0.259 | 0.00622 | -0.055 | -41.619
-4.5 | -0.204 | 0.00609 | -0.055 | -33.48
-4 | -0.148 | 0.00601 | -0.056 | -24.554
-3.5 | -0.091 | 0.00591 | -0.056 | -15.322
-3 | -0.033 | 0.00585 | -0.057 | -5.592
-2.5 | 0.026 | 0.00576 | -0.057 | 4.45
-2 | 0.084 | 0.00571 | -0.057 | 14.755
-1.5 | 0.143 | 0.00571 | -0.058 | 25.074
-1 | 0.202 | 0.00537 | -0.058 | 37.625
-0.5 | 0.261 | 0.00519 | -0.059 | 50.306
0 | 0.32 | 0.00514 | -0.059 | 62.321
0.5 | 0.379 | 0.00485 | -0.059 | 78.132
1 | 0.438 | 0.0049 | -0.06 | 89.272
1.5 | 0.496 | 0.00508 | -0.06 | 97.727
2 | 0.553 | 0.00523 | -0.061 | 105.763
2.5 | 0.612 | 0.0054 | -0.061 | 113.34
3 | 0.669 | 0.00562 | -0.061 | 119.054
3.5 | 0.726 | 0.00579 | -0.062 | 125.389
4 | 0.782 | 0.00617 | -0.062 | 126.634
4.5 | 0.836 | 0.00676 | -0.063 | 123.648
5 | 0.89 | 0.00698 | -0.063 | 127.417
5.5 | 0.94 | 0.00676 | -0.063 | 138.93
6 | 0.987 | 0.00696 | -0.064 | 141.734
6.5 | 1.031 | 0.00721 | -0.064 | 142.958
7 | 1.071 | 0.0074 | -0.065 | 144.707
7.5 | 1.106 | 0.0077 | -0.065 | 143.582
8 | 1.136 | 0.00979 | -0.065 | 116.043
8.5 | 1.162 | 0.01023 | -0.066 | 113.568
9 | 1.175 | 0.01077 | -0.066 | 109.137
9.5 | 1.178 | 0.01131 | -0.066 | 104.204
10 | 1.173 | 0.01152 | -0.067 | 101.788
10.5 | 1.159 | 0.01219 | -0.067 | 95.064
11 | 1.138 | 0.01301 | -0.067 | 87.439
11.5 | 1.11 | 0.01375 | -0.067 | 80.753
12 | 1.075 | 0.01504 | -0.067 | 71.469
12.5 | 1.037 | 0.0161 | -0.067 | 64.366
13 | 0.989 | 0.01852 | -0.067 | 53.39
13.5 | 0.919 | 0.02672 | -0.065 | 34.397
14 | 0.885 | 0.02554 | -0.066 | 34.655
14.5 | 0.814 | 0.03779 | -0.063 | 21.552

## 122. Re 14M Mach 0.00 (2)
BIGFOIL.COM POLAR EXPORT
NACA63-410 a=0.6
NACA63-410 a=0.6 |  |  |  | Cl Max: | 1.8969 | at alpha= | 19.5 | deg
XFOIL ncrit=9 |  |  |  | L/D Max: | 145.971 | at alpha= | 7 | deg
Re: | 14000000 |  |  | Cd Min: | 0.05002 | at alpha= | 20 | deg
Mach: | 0 |  |  | Cl=0 at alpha= | -2.7483 | deg
|  |  |  | @ Cl=0.1, Cd= | 0.0045761
|  |  |  | @ Cl=0.4, Cd= | 0.0040503
|  |  |  | @ Cl=0.6, Cd= | 0.004947
alpha (deg) | Cl | Cd | Cm | Cl/Cd
-18.5 | -1.4737 | 0.0336 | -0.0716 | -43.8601
-17 | -1.5024 | 0.02216 | -0.0625 | -67.7978
-16.5 | -1.478 | 0.01933 | -0.0606 | -76.4615
-16 | -1.4369 | 0.01795 | -0.0597 | -80.0501
-15.5 | -1.3947 | 0.01645 | -0.0589 | -84.7842
-15 | -1.3483 | 0.01536 | -0.0584 | -87.7799
-14.5 | -1.3 | 0.0144 | -0.058 | -90.2778
-14 | -1.2505 | 0.01351 | -0.0577 | -92.5611
-13.5 | -1.1998 | 0.01271 | -0.0575 | -94.3981
-13 | -1.1487 | 0.01186 | -0.0573 | -96.855
-12.5 | -1.0972 | 0.01101 | -0.0572 | -99.6549
-12 | -1.0448 | 0.01024 | -0.0571 | -102.0312
-11.5 | -0.991 | 0.00966 | -0.0572 | -102.588
-11 | -0.9366 | 0.00918 | -0.0573 | -102.0261
-10.5 | -0.8817 | 0.00874 | -0.0574 | -100.881
-10 | -0.8267 | 0.00823 | -0.0575 | -100.4496
-9.5 | -0.7715 | 0.00775 | -0.0577 | -99.5484
-9 | -0.7155 | 0.0074 | -0.0579 | -96.6892
-8.5 | -0.6592 | 0.0071 | -0.0582 | -92.8451
-8 | -0.6027 | 0.00682 | -0.0584 | -88.3724
-7.5 | -0.5459 | 0.00655 | -0.0587 | -83.3435
-6.5 | -0.4321 | 0.00595 | -0.0593 | -72.6218
-6 | -0.375 | 0.00572 | -0.0597 | -65.5594
-4.5 | -0.2024 | 0.00523 | -0.0609 | -38.6998
-4 | -0.1447 | 0.00503 | -0.0613 | -28.7674
-2.5 | 0.0287 | 0.00466 | -0.0626 | 6.1588
-2 | 0.0866 | 0.00459 | -0.0631 | 18.8671
-1.5 | 0.1443 | 0.00453 | -0.0635 | 31.8543
-0.5 | 0.2596 | 0.00436 | -0.0645 | 59.5413
0 | 0.3171 | 0.00424 | -0.065 | 74.7877
0.5 | 0.3743 | 0.0041 | -0.0656 | 91.2927
1 | 0.4312 | 0.00399 | -0.0662 | 108.0702
2 | 0.5442 | 0.00443 | -0.0671 | 122.8442
3 | 0.6543 | 0.00545 | -0.0676 | 120.055
3.5 | 0.7095 | 0.00585 | -0.0678 | 121.2821
4 | 0.7647 | 0.00621 | -0.068 | 123.1401
4.5 | 0.8198 | 0.0065 | -0.0682 | 126.1231
5 | 0.8749 | 0.0067 | -0.0684 | 130.5821
5.5 | 0.9299 | 0.00684 | -0.0686 | 135.9503
6 | 0.9842 | 0.007 | -0.0686 | 140.6
6.5 | 1.036 | 0.00715 | -0.0681 | 144.8951
7 | 1.0904 | 0.00747 | -0.0682 | 145.9705
7.5 | 1.1438 | 0.00788 | -0.0681 | 145.1523
8 | 1.1972 | 0.00824 | -0.0681 | 145.2913
8.5 | 1.2493 | 0.00871 | -0.0679 | 143.4328
9 | 1.3013 | 0.00914 | -0.0677 | 142.3742
9.5 | 1.3521 | 0.00965 | -0.0673 | 140.114
10 | 1.4018 | 0.01023 | -0.0668 | 137.0283
10.5 | 1.4512 | 0.01075 | -0.0662 | 134.9953
11 | 1.4989 | 0.01136 | -0.0655 | 131.9454
11.5 | 1.5446 | 0.01208 | -0.0644 | 127.8642
12 | 1.5873 | 0.01294 | -0.0628 | 122.6662
13 | 1.67 | 0.01448 | -0.0595 | 115.3315
13.5 | 1.7057 | 0.01538 | -0.057 | 110.9038
14 | 1.7277 | 0.01619 | -0.0519 | 106.714
14.5 | 1.7476 | 0.01737 | -0.0472 | 100.6102
15 | 1.7704 | 0.0187 | -0.0436 | 94.6738
15.5 | 1.7914 | 0.02032 | -0.0403 | 88.1594
16 | 1.8145 | 0.02196 | -0.0376 | 82.6275
16.5 | 1.832 | 0.02412 | -0.0347 | 75.9536
17 | 1.85 | 0.02639 | -0.0322 | 70.1023
17.5 | 1.8656 | 0.029 | -0.03 | 64.331
18 | 1.8782 | 0.03202 | -0.0281 | 58.6571
18.5 | 1.8879 | 0.03547 | -0.0264 | 53.2253
19 | 1.8943 | 0.03949 | -0.0252 | 47.9691
19.5 | 1.8969 | 0.04425 | -0.0245 | 42.8678
20 | 1.8936 | 0.05002 | -0.0244 | 37.8569

## 123. Re 14M Mach 0.10 (1)
BIGFOIL.COM POLAR EXPORT
NACA63-410 a=0.6
NACA63-410 a=0.6 |  |  |  | Cl Max: | 1.173 | at alpha= | 9 | deg
JavaFoil+Calcfoil stall+Eppler ext transition |  |  |  | L/D Max: | 143.354 | at alpha= | 7 | deg
Re: | 14000000 |  |  | Cd Min: | 0.00486 | at alpha= | 0.5 | deg
Mach: | 0.1 |  |  | Cl=0 at alpha= | -2.7203 | deg
|  |  |  | @ Cl=0.1, Cd= | 0.0057149
|  |  |  | @ Cl=0.4, Cd= | 0.0048729
|  |  |  | @ Cl=0.6, Cd= | 0.0053342
alpha (deg) | Cl | Cd | Cm | Cl/Cd
-14 | -0.439 | 0.09465 | -0.024 | -4.64
-13.5 | -0.458 | 0.09017 | -0.024 | -5.083
-13 | -0.476 | 0.0858 | -0.024 | -5.546
-12.5 | -0.491 | 0.08126 | -0.024 | -6.045
-12 | -0.503 | 0.07621 | -0.025 | -6.6
-11.5 | -0.508 | 0.07016 | -0.026 | -7.245
-11 | -0.509 | 0.0668 | -0.026 | -7.616
-10.5 | -0.506 | 0.06291 | -0.027 | -8.037
-10 | -0.503 | 0.05472 | -0.031 | -9.199
-9.5 | -0.544 | 0.02099 | -0.045 | -25.94
-9 | -0.583 | 0.00828 | -0.052 | -70.45
-8.5 | -0.559 | 0.00758 | -0.053 | -73.669
-8 | -0.529 | 0.00731 | -0.053 | -72.311
-7.5 | -0.494 | 0.00706 | -0.053 | -69.906
-7 | -0.454 | 0.00684 | -0.054 | -66.447
-6.5 | -0.411 | 0.00668 | -0.054 | -61.436
-6 | -0.363 | 0.0065 | -0.055 | -55.948
-5.5 | -0.313 | 0.00637 | -0.055 | -49.139
-5 | -0.26 | 0.00625 | -0.055 | -41.622
-4.5 | -0.205 | 0.00613 | -0.056 | -33.412
-4 | -0.148 | 0.00601 | -0.056 | -24.68
-3.5 | -0.091 | 0.00593 | -0.056 | -15.344
-3 | -0.033 | 0.00584 | -0.057 | -5.629
-2.5 | 0.026 | 0.00578 | -0.057 | 4.456
-2 | 0.085 | 0.00572 | -0.058 | 14.797
-1.5 | 0.144 | 0.0057 | -0.058 | 25.249
-1 | 0.203 | 0.00536 | -0.059 | 37.883
-0.5 | 0.263 | 0.00519 | -0.059 | 50.596
0 | 0.322 | 0.00493 | -0.059 | 65.243
0.5 | 0.381 | 0.00486 | -0.06 | 78.415
1 | 0.44 | 0.0049 | -0.06 | 89.808
1.5 | 0.499 | 0.00507 | -0.06 | 98.271
2 | 0.556 | 0.0052 | -0.061 | 106.845
2.5 | 0.615 | 0.00538 | -0.061 | 114.167
3 | 0.672 | 0.00562 | -0.062 | 119.617
3.5 | 0.729 | 0.00582 | -0.062 | 125.383
4 | 0.785 | 0.00616 | -0.063 | 127.44
4.5 | 0.84 | 0.00677 | -0.063 | 124.148
5 | 0.894 | 0.00697 | -0.063 | 128.179
5.5 | 0.944 | 0.00677 | -0.064 | 139.52
6 | 0.991 | 0.00698 | -0.064 | 142.032
6.5 | 1.034 | 0.00722 | -0.065 | 143.245
7 | 1.074 | 0.00749 | -0.065 | 143.354
7.5 | 1.109 | 0.00942 | -0.065 | 117.676
8 | 1.138 | 0.00988 | -0.066 | 115.191
8.5 | 1.162 | 0.01032 | -0.066 | 112.603
9 | 1.173 | 0.01087 | -0.066 | 107.859
9.5 | 1.173 | 0.01144 | -0.067 | 102.564
10 | 1.164 | 0.01174 | -0.067 | 99.153
10.5 | 1.146 | 0.0124 | -0.067 | 92.463
11 | 1.12 | 0.01327 | -0.067 | 84.387
11.5 | 1.086 | 0.01417 | -0.067 | 76.652
12 | 1.046 | 0.01547 | -0.067 | 67.589
12.5 | 0.999 | 0.01716 | -0.067 | 58.192
13 | 0.946 | 0.0197 | -0.067 | 48.017
13.5 | 0.888 | 0.02356 | -0.066 | 37.674
14 | 0.806 | 0.03748 | -0.063 | 21.517

## 124. Re 14M Mach 0.10 (2)
BIGFOIL.COM POLAR EXPORT
NACA63-410 a=0.6
NACA63-410 a=0.6 |  |  |  | Cl Max: | 1.8726 | at alpha= | 19 | deg
XFOIL ncrit=9 |  |  |  | L/D Max: | 145.931 | at alpha= | 7 | deg
Re: | 14000000 |  |  | Cd Min: | 0.06096 | at alpha= | 20 | deg
Mach: | 0.1 |  |  | Cl=0 at alpha= | -2.7483 | deg
|  |  |  | @ Cl=0.1, Cd= | 0.0045767
|  |  |  | @ Cl=0.4, Cd= | 0.0040491
|  |  |  | @ Cl=0.6, Cd= | 0.0049132
alpha (deg) | Cl | Cd | Cm | Cl/Cd
-18 | -1.3458 | 0.04737 | -0.0642 | -28.4104
-17.5 | -1.412 | 0.03298 | -0.0749 | -42.8138
-17 | -1.4427 | 0.02806 | -0.0728 | -51.4148
-16.5 | -1.4548 | 0.02451 | -0.0672 | -59.3554
-16 | -1.4235 | 0.02253 | -0.0654 | -63.1824
-15.5 | -1.401 | 0.01887 | -0.0633 | -74.2448
-15 | -1.36 | 0.01698 | -0.0622 | -80.0942
-14 | -1.2648 | 0.01438 | -0.0607 | -87.9555
-13.5 | -1.2137 | 0.0134 | -0.0602 | -90.5746
-13 | -1.1616 | 0.01253 | -0.0598 | -92.7055
-12.5 | -1.1087 | 0.0117 | -0.0595 | -94.7607
-12 | -1.0558 | 0.01078 | -0.0591 | -97.9406
-11.5 | -1.002 | 0.00998 | -0.0589 | -100.4008
-11 | -0.9468 | 0.00941 | -0.0588 | -100.6164
-10.5 | -0.891 | 0.00891 | -0.0588 | -100
-10 | -0.8349 | 0.00845 | -0.0588 | -98.8047
-9.5 | -0.779 | 0.00791 | -0.0588 | -98.4829
-9 | -0.7224 | 0.00749 | -0.0589 | -96.4486
-8.5 | -0.6654 | 0.00717 | -0.0591 | -92.8033
-8 | -0.6081 | 0.00688 | -0.0592 | -88.3866
-7 | -0.4931 | 0.00635 | -0.0597 | -77.6535
-6.5 | -0.4356 | 0.006 | -0.0599 | -72.6
-6 | -0.378 | 0.00575 | -0.0602 | -65.7391
-5.5 | -0.32 | 0.00556 | -0.0606 | -57.554
-5 | -0.262 | 0.0054 | -0.0609 | -48.5185
-4.5 | -0.2039 | 0.00524 | -0.0613 | -38.9122
-4 | -0.1458 | 0.00504 | -0.0617 | -28.9286
-3.5 | -0.0876 | 0.00488 | -0.0621 | -17.9508
-3 | -0.0293 | 0.00479 | -0.0625 | -6.1169
-2.5 | 0.0289 | 0.00466 | -0.063 | 6.2017
-2 | 0.0871 | 0.00459 | -0.0634 | 18.976
-1.5 | 0.1452 | 0.00453 | -0.0639 | 32.053
-0.5 | 0.2612 | 0.00436 | -0.0649 | 59.9083
0 | 0.319 | 0.00424 | -0.0654 | 75.2358
0.5 | 0.3766 | 0.00409 | -0.066 | 92.0782
1 | 0.4338 | 0.00399 | -0.0665 | 108.7218
1.5 | 0.491 | 0.00413 | -0.067 | 118.8862
2 | 0.5475 | 0.00442 | -0.0674 | 123.8688
3 | 0.6582 | 0.00546 | -0.0679 | 120.5495
3.5 | 0.7138 | 0.00586 | -0.0681 | 121.8089
4 | 0.7692 | 0.00623 | -0.0683 | 123.4671
4.5 | 0.8247 | 0.00653 | -0.0685 | 126.294
5 | 0.8803 | 0.00673 | -0.0687 | 130.8024
5.5 | 0.9357 | 0.00688 | -0.0688 | 136.0029
6 | 0.9904 | 0.00703 | -0.0688 | 140.8819
6.5 | 1.0426 | 0.00719 | -0.0682 | 145.007
7 | 1.0974 | 0.00752 | -0.0682 | 145.9309
7.5 | 1.1513 | 0.00793 | -0.0681 | 145.1828
8 | 1.2051 | 0.00831 | -0.068 | 145.0181
8.5 | 1.2576 | 0.0088 | -0.0677 | 142.9091
9 | 1.3101 | 0.00924 | -0.0674 | 141.7857
9.5 | 1.361 | 0.0098 | -0.0669 | 138.8776
10 | 1.4114 | 0.01036 | -0.0663 | 136.2355
10.5 | 1.461 | 0.01092 | -0.0655 | 133.7912
11 | 1.5082 | 0.01162 | -0.0644 | 129.7935
11.5 | 1.5536 | 0.0124 | -0.0631 | 125.2903
12.5 | 1.6387 | 0.01405 | -0.0595 | 116.6335
13 | 1.6783 | 0.01486 | -0.0573 | 112.9408
13.5 | 1.7048 | 0.01583 | -0.0528 | 107.6943
14 | 1.7272 | 0.01677 | -0.0479 | 102.9934
14.5 | 1.7485 | 0.01814 | -0.0437 | 96.3892
15 | 1.7715 | 0.01965 | -0.0401 | 90.1527
15.5 | 1.7917 | 0.02151 | -0.0368 | 83.2961
16 | 1.8144 | 0.02336 | -0.034 | 77.6712
16.5 | 1.8305 | 0.02583 | -0.0311 | 70.8672
17 | 1.8466 | 0.02846 | -0.0287 | 64.884
17.5 | 1.8589 | 0.03159 | -0.0265 | 58.8446
18 | 1.8674 | 0.03523 | -0.0246 | 53.006
18.5 | 1.8709 | 0.03966 | -0.0232 | 47.1735
19 | 1.8726 | 0.04466 | -0.0224 | 41.9301
19.5 | 1.8588 | 0.05187 | -0.0225 | 35.8357
20 | 1.8363 | 0.06096 | -0.0241 | 30.123

## 125. Re 14M Mach 0.25 (1)
BIGFOIL.COM POLAR EXPORT
NACA63-410 a=0.6
NACA63-410 a=0.6 |  |  |  | Cl Max: | 1.153 | at alpha= | 8.5 | deg
JavaFoil+Calcfoil stall+Eppler ext transition |  |  |  | L/D Max: | 141.949 | at alpha= | 6.5 | deg
Re: | 14000000 |  |  | Cd Min: | 0.00488 | at alpha= | 0.5 | deg
Mach: | 0.25 |  |  | Cl=0 at alpha= | -2.7167 | deg
|  |  |  | @ Cl=0.1, Cd= | 0.0057379
|  |  |  | @ Cl=0.4, Cd= | 0.0048874
|  |  |  | @ Cl=0.6, Cd= | 0.09195
alpha (deg) | Cl | Cd | Cm | Cl/Cd
-13 | -0.242 | 0.08756 | -0.025 | -2.76
-12.5 | -0.295 | 0.08279 | -0.025 | -3.56
-12 | -0.34 | 0.07802 | -0.025 | -4.362
-11.5 | -0.373 | 0.07252 | -0.026 | -5.144
-11 | -0.399 | 0.06912 | -0.026 | -5.776
-10.5 | -0.419 | 0.06517 | -0.026 | -6.432
-10 | -0.432 | 0.06148 | -0.026 | -7.034
-9.5 | -0.439 | 0.05762 | -0.027 | -7.618
-9 | -0.438 | 0.05378 | -0.028 | -8.15
-8.5 | -0.433 | 0.04793 | -0.031 | -9.034
-8 | -0.514 | 0.00759 | -0.054 | -67.654
-7.5 | -0.487 | 0.00729 | -0.055 | -66.792
-7 | -0.453 | 0.007 | -0.055 | -64.784
-6.5 | -0.413 | 0.00684 | -0.056 | -60.466
-6 | -0.368 | 0.00662 | -0.056 | -55.58
-5.5 | -0.319 | 0.00646 | -0.056 | -49.362
-5 | -0.265 | 0.00632 | -0.057 | -41.996
-4.5 | -0.209 | 0.00619 | -0.057 | -33.825
-4 | -0.152 | 0.00607 | -0.058 | -25.033
-3.5 | -0.093 | 0.00598 | -0.058 | -15.591
-3 | -0.034 | 0.00589 | -0.058 | -5.73
-2.5 | 0.026 | 0.00581 | -0.059 | 4.547
-2 | 0.087 | 0.00574 | -0.059 | 15.154
-1.5 | 0.148 | 0.00573 | -0.06 | 25.8
-1 | 0.209 | 0.00542 | -0.06 | 38.538
-0.5 | 0.27 | 0.00524 | -0.061 | 51.485
0 | 0.331 | 0.00495 | -0.061 | 66.713
0.5 | 0.391 | 0.00488 | -0.061 | 80.185
1 | 0.452 | 0.00493 | -0.062 | 91.639
1.5 | 0.512 | 0.00511 | -0.062 | 100.22
2 | 0.571 | 0.00529 | -0.063 | 108.083
2.5 | 0.631 | 0.00546 | -0.063 | 115.568
3 | 0.691 | 0.0057 | -0.063 | 121.238
3.5 | 0.749 | 0.00591 | -0.064 | 126.694
4 | 0.806 | 0.00634 | -0.064 | 127.207
4.5 | 0.862 | 0.00692 | -0.065 | 124.574
5 | 0.916 | 0.00671 | -0.065 | 136.482
5.5 | 0.966 | 0.00693 | -0.065 | 139.507
6 | 1.013 | 0.00715 | -0.066 | 141.551
6.5 | 1.054 | 0.00743 | -0.066 | 141.949
7 | 1.09 | 0.0094 | -0.067 | 115.904
7.5 | 1.119 | 0.00985 | -0.067 | 113.661
8 | 1.14 | 0.01043 | -0.067 | 109.309
8.5 | 1.153 | 0.011 | -0.068 | 104.784
9 | 1.146 | 0.01165 | -0.068 | 98.432
9.5 | 1.123 | 0.01234 | -0.068 | 90.996
10 | 1.084 | 0.01291 | -0.068 | 83.994
10.5 | 1.031 | 0.01399 | -0.068 | 73.71
11 | 0.958 | 0.01614 | -0.068 | 59.322
11.5 | 0.809 | 0.03728 | -0.06 | 21.689
12 | 0.763 | 0.02673 | -0.065 | 28.564
12.5 | 0.592 | 0.0776 | -0.043 | 7.635
13 | 0.505 | 0.08619 | -0.039 | 5.856
13.5 | 0.415 | 0.09195 | -0.038 | 4.51

## 126. Re 14M Mach 0.25 (2)
BIGFOIL.COM POLAR EXPORT
NACA63-410 a=0.6
NACA63-410 a=0.6 |  |  |  | Cl Max: | 1.7159 | at alpha= | 15 | deg
XFOIL ncrit=9 |  |  |  | L/D Max: | 145.851 | at alpha= | 6.5 | deg
Re: | 14000000 |  |  | Cd Min: | 0.24898 | at alpha= | -20 | deg
Mach: | 0.25 |  |  | Cl=0 at alpha= | -2.7459 | deg
|  |  |  | @ Cl=0.1, Cd= | 0.0046
|  |  |  | @ Cl=0.4, Cd= | 0.0040617
|  |  |  | @ Cl=0.6, Cd= | 0.0048067
alpha (deg) | Cl | Cd | Cm | Cl/Cd
-20 | -0.7208 | 0.24898 | 0.0563 | -2.895
-19.5 | -0.701 | 0.24235 | 0.0519 | -2.8925
-18.5 | -0.6748 | 0.21934 | 0.0414 | -3.0765
-18 | -0.6554 | 0.21301 | 0.037 | -3.0769
-16.5 | -0.6234 | 0.18247 | 0.0215 | -3.4165
-16 | -0.6215 | 0.1699 | 0.0151 | -3.658
-15 | -0.622 | 0.14593 | 0.0019 | -4.2623
-14.5 | -0.6119 | 0.13761 | -0.0031 | -4.4466
-14 | -1.0077 | 0.05109 | -0.0655 | -19.724
-13.5 | -1.0351 | 0.03971 | -0.0762 | -26.0665
-13 | -1.0791 | 0.03357 | -0.0761 | -32.1448
-12.5 | -1.1291 | 0.02257 | -0.0744 | -50.0266
-12 | -1.1063 | 0.01673 | -0.0725 | -66.1267
-11.5 | -1.058 | 0.01386 | -0.0707 | -76.3348
-11 | -1.0019 | 0.01215 | -0.0692 | -82.4609
-10.5 | -0.9439 | 0.0107 | -0.0679 | -88.215
-10 | -0.8842 | 0.00965 | -0.0668 | -91.6269
-9.5 | -0.8231 | 0.00893 | -0.0659 | -92.1725
-9 | -0.7617 | 0.00834 | -0.0652 | -91.3309
-8.5 | -0.7008 | 0.00769 | -0.0645 | -91.1313
-8 | -0.6394 | 0.00726 | -0.0641 | -88.0716
-7.5 | -0.578 | 0.00692 | -0.0638 | -83.526
-7 | -0.5166 | 0.00661 | -0.0636 | -78.1543
-6.5 | -0.4556 | 0.00626 | -0.0634 | -72.7796
-6 | -0.3948 | 0.00591 | -0.0634 | -66.802
-5.5 | -0.3339 | 0.00565 | -0.0634 | -59.0973
-5 | -0.2731 | 0.00547 | -0.0635 | -49.9269
-4 | -0.1517 | 0.00511 | -0.064 | -29.6869
-3.5 | -0.0911 | 0.00491 | -0.0643 | -18.554
-2.5 | 0.0297 | 0.0047 | -0.065 | 6.3191
-2 | 0.09 | 0.00461 | -0.0654 | 19.5228
-1.5 | 0.1502 | 0.00455 | -0.0659 | 33.011
-1 | 0.2101 | 0.00451 | -0.0663 | 46.5854
-0.5 | 0.27 | 0.00437 | -0.0668 | 61.7849
0.5 | 0.3892 | 0.00408 | -0.068 | 95.3922
1 | 0.4483 | 0.00398 | -0.0686 | 112.6382
1.5 | 0.5074 | 0.00412 | -0.069 | 123.1553
2 | 0.566 | 0.00439 | -0.0695 | 128.9294
2.5 | 0.6223 | 0.00508 | -0.0696 | 122.5
3 | 0.6799 | 0.00552 | -0.0698 | 123.1703
3.5 | 0.7373 | 0.00594 | -0.0699 | 124.1246
4 | 0.7944 | 0.00638 | -0.0699 | 124.5141
4.5 | 0.8521 | 0.00668 | -0.07 | 127.5599
5 | 0.91 | 0.00688 | -0.07 | 132.2674
5.5 | 0.9675 | 0.00706 | -0.07 | 137.0397
6 | 1.0245 | 0.00726 | -0.0697 | 141.1157
6.5 | 1.0793 | 0.0074 | -0.0688 | 145.8514
7 | 1.1361 | 0.00783 | -0.0685 | 145.0958
7.5 | 1.1929 | 0.00824 | -0.068 | 144.7694
8 | 1.2485 | 0.00876 | -0.0673 | 142.5228
8.5 | 1.3039 | 0.00927 | -0.0665 | 140.658
9 | 1.3577 | 0.0099 | -0.0653 | 137.1414
9.5 | 1.4112 | 0.0105 | -0.0641 | 134.4
10 | 1.4625 | 0.01123 | -0.0624 | 130.2315
10.5 | 1.5113 | 0.0121 | -0.0603 | 124.9008
11 | 1.5565 | 0.01311 | -0.0575 | 118.7262
11.5 | 1.5996 | 0.01411 | -0.0544 | 113.3664
12 | 1.6341 | 0.01519 | -0.0499 | 107.5774
12.5 | 1.6513 | 0.01653 | -0.0429 | 99.8972
13 | 1.6758 | 0.01805 | -0.0379 | 92.8421
13.5 | 1.69 | 0.02053 | -0.0325 | 82.3186
14 | 1.7112 | 0.02285 | -0.0284 | 74.8884
14.5 | 1.7155 | 0.02663 | -0.0238 | 64.4198
15 | 1.7159 | 0.0311 | -0.0199 | 55.1736
15.5 | 1.7033 | 0.03711 | -0.0168 | 45.8987
16 | 1.686 | 0.04427 | -0.0153 | 38.0845
16.5 | 1.6574 | 0.05363 | -0.0158 | 30.9043
17 | 1.6246 | 0.06483 | -0.0188 | 25.0594
17.5 | 1.5901 | 0.07768 | -0.0242 | 20.4699
18 | 1.5543 | 0.09217 | -0.0317 | 16.8634
18.5 | 1.5173 | 0.10811 | -0.0411 | 14.0348
19 | 1.4787 | 0.12551 | -0.0522 | 11.7815
19.5 | 1.4408 | 0.1436 | -0.0641 | 10.0334
20 | 1.4022 | 0.16213 | -0.0767 | 8.6486

## 127. Re 14M Mach 0.50 (1)
BIGFOIL.COM POLAR EXPORT
NACA63-410 a=0.6
NACA63-410 a=0.6 |  |  |  | Cl Max: | 1.194 | at alpha= | 20 | deg
JavaFoil+Calcfoil stall+Eppler ext transition |  |  |  | L/D Max: | 137.839 | at alpha= | 3.5 | deg
Re: | 14000000 |  |  | Cd Min: | 0.00499 | at alpha= | 0.5 | deg
Mach: | 0.5 |  |  | Cl=0 at alpha= | -2.7197 | deg
|  |  |  | @ Cl=0.1, Cd= | 0.0058791
|  |  |  | @ Cl=0.4, Cd= | 0.0050063
|  |  |  | @ Cl=0.6, Cd= | 0.0053655
alpha (deg) | Cl | Cd | Cm | Cl/Cd
-20 | -0.94 | 0.15638 | -0.031 | -6.009
-19.5 | -0.915 | 0.14219 | -0.032 | -6.434
-19 | -0.886 | 0.14079 | -0.032 | -6.295
-18.5 | -0.858 | 0.13459 | -0.031 | -6.376
-18 | -0.831 | 0.12769 | -0.031 | -6.509
-17.5 | -0.805 | 0.12094 | -0.032 | -6.656
-17 | -0.777 | 0.1226 | -0.031 | -6.339
-16.5 | -0.751 | 0.11471 | -0.032 | -6.546
-16 | -0.724 | 0.10856 | -0.032 | -6.667
-15.5 | -0.699 | 0.09879 | -0.033 | -7.078
-15 | -0.678 | 0.08653 | -0.036 | -7.84
-14.5 | -0.654 | 0.07978 | -0.037 | -8.193
-14 | -0.613 | 0.09629 | -0.031 | -6.37
-13.5 | -0.587 | 0.08754 | -0.032 | -6.708
-13 | -0.563 | 0.07846 | -0.034 | -7.178
-12.5 | -0.541 | 0.06843 | -0.037 | -7.91
-12 | -0.538 | 0.044 | -0.046 | -12.235
-11.5 | -0.547 | 0.01969 | -0.053 | -27.801
-11 | -0.449 | 0.07411 | -0.029 | -6.057
-10.5 | -0.423 | 0.06648 | -0.031 | -6.362
-10 | -0.399 | 0.05758 | -0.035 | -6.926
-9.5 | -0.404 | 0.0269 | -0.05 | -15.027
-9 | -0.419 | 0.00935 | -0.06 | -44.83
-8.5 | -0.389 | 0.00845 | -0.06 | -46.031
-8 | -0.286 | 0.05238 | -0.029 | -5.462
-7.5 | -0.259 | 0.05128 | -0.027 | -5.041
-7 | -0.233 | 0.04385 | -0.033 | -5.309
-6.5 | -0.254 | 0.00752 | -0.062 | -33.804
-6 | -0.178 | 0.04033 | -0.031 | -4.412
-5.5 | -0.316 | 0.00707 | -0.063 | -44.703
-5 | -0.279 | 0.0068 | -0.064 | -41.076
-4.5 | -0.226 | 0.00657 | -0.064 | -34.38
-4 | -0.166 | 0.00636 | -0.064 | -26.14
-3.5 | -0.103 | 0.00621 | -0.065 | -16.567
-3 | -0.037 | 0.00609 | -0.065 | -6.147
-2.5 | 0.029 | 0.00597 | -0.066 | 4.926
-2 | 0.097 | 0.00588 | -0.066 | 16.489
-1.5 | 0.165 | 0.00586 | -0.067 | 28.161
-1 | 0.233 | 0.00535 | -0.067 | 43.556
-0.5 | 0.302 | 0.00512 | -0.068 | 58.918
0 | 0.369 | 0.00502 | -0.068 | 73.589
0.5 | 0.437 | 0.00499 | -0.069 | 87.613
1 | 0.505 | 0.00506 | -0.069 | 99.754
1.5 | 0.573 | 0.00527 | -0.069 | 108.573
2 | 0.638 | 0.0055 | -0.07 | 116.018
2.5 | 0.705 | 0.0056 | -0.07 | 125.874
3 | 0.771 | 0.00596 | -0.071 | 129.204
3.5 | 0.835 | 0.00606 | -0.071 | 137.839
4 | 0.896 | 0.00681 | -0.072 | 131.514
4.5 | 0.955 | 0.0071 | -0.072 | 134.543
5 | 1.009 | 0.00903 | -0.073 | 111.827
5.5 | 1.052 | 0.00957 | -0.073 | 109.924
6 | 1.078 | 0.01018 | -0.073 | 105.966
6.5 | 1.076 | 0.01101 | -0.074 | 97.728
7 | 1.001 | 0.0121 | -0.074 | 82.722
7.5 | 0.666 | 0.01319 | -0.074 | 50.508
8 | 0.693 | 0.01463 | -0.074 | 47.361
8.5 | 0.727 | 0.01457 | -0.075 | 49.864
9 | 0.75 | 0.01676 | -0.074 | 44.731
9.5 | 0.787 | 0.01555 | -0.075 | 50.6
10 | 0.814 | 0.01669 | -0.075 | 48.792
10.5 | 0.839 | 0.01907 | -0.075 | 43.982
11 | 0.733 | 0.07127 | -0.045 | 10.287
11.5 | 0.9 | 0.01986 | -0.076 | 45.3
12 | 0.924 | 0.02257 | -0.076 | 40.914
12.5 | 0.935 | 0.02905 | -0.074 | 32.181
13 | 0.848 | 0.08197 | -0.053 | 10.341
13.5 | 0.997 | 0.02943 | -0.075 | 33.884
14 | 0.957 | 0.05746 | -0.067 | 16.652
14.5 | 0.997 | 0.05496 | -0.069 | 18.145
15 | 0.949 | 0.10127 | -0.053 | 9.372
15.5 | 0.966 | 0.11046 | -0.05 | 8.749
16 | 0.998 | 0.11208 | -0.053 | 8.903
16.5 | 1.031 | 0.11286 | -0.056 | 9.136
17 | 1.039 | 0.13842 | -0.05 | 7.508
17.5 | 1.067 | 0.13957 | -0.052 | 7.647
18 | 1.094 | 0.14626 | -0.053 | 7.482
18.5 | 1.123 | 0.14953 | -0.055 | 7.51
19 | 1.148 | 0.15781 | -0.055 | 7.276
19.5 | 1.169 | 0.17345 | -0.054 | 6.739
20 | 1.194 | 0.17786 | -0.055 | 6.715

## 128. Re 14M Mach 0.50 (2)
BIGFOIL.COM POLAR EXPORT
NACA63-410 a=0.6
NACA63-410 a=0.6 |  |  |  | Cl Max: | 1.3529 | at alpha= | 7.5 | deg
XFOIL ncrit=9 |  |  |  | L/D Max: | 150.37 | at alpha= | 2 | deg
Re: | 14000000 |  |  | Cd Min: | 0.27177 | at alpha= | -20 | deg
Mach: | 0.5 |  |  | Cl=0 at alpha= | -2.7341 | deg
|  |  |  | @ Cl=0.1, Cd= | 0.0046951
|  |  |  | @ Cl=0.4, Cd= | 0.0041792
|  |  |  | @ Cl=0.6, Cd= | 0.0041588
alpha (deg) | Cl | Cd | Cm | Cl/Cd
-20 | -0.789 | 0.27177 | 0.0699 | -2.9032
-19.5 | -0.7655 | 0.26419 | 0.0644 | -2.8975
-19 | -0.742 | 0.2558 | 0.0589 | -2.9007
-18.5 | -0.7185 | 0.24737 | 0.0536 | -2.9046
-18 | -0.6956 | 0.23857 | 0.0482 | -2.9157
-17.5 | -0.6767 | 0.23039 | 0.0442 | -2.9372
-17 | -0.6546 | 0.2215 | 0.039 | -2.9553
-15.5 | -0.5919 | 0.19326 | 0.0232 | -3.0627
-15 | -0.5714 | 0.18444 | 0.018 | -3.098
-14.5 | -0.5486 | 0.17702 | 0.0132 | -3.0991
-14 | -0.5312 | 0.16706 | 0.0078 | -3.1797
-13.5 | -0.5129 | 0.1581 | 0.0027 | -3.2441
-13 | -0.4967 | 0.14877 | -0.0026 | -3.3387
-12.5 | -0.4825 | 0.13915 | -0.0079 | -3.4675
-12 | -0.4661 | 0.13069 | -0.0129 | -3.5665
-11.5 | -0.4544 | 0.12136 | -0.0183 | -3.7442
-11 | -0.4478 | 0.1113 | -0.024 | -4.0234
-10.5 | -0.4361 | 0.10287 | -0.0291 | -4.2393
-9.5 | -0.4208 | 0.08586 | -0.0394 | -4.901
-9 | -0.4279 | 0.0757 | -0.0458 | -5.6526
-8.5 | -0.4307 | 0.06695 | -0.0514 | -6.4332
-8 | -0.4418 | 0.05777 | -0.0575 | -7.6476
-7.5 | -0.4623 | 0.04752 | -0.0682 | -9.7285
-7 | -0.4655 | 0.0376 | -0.0752 | -12.3803
-6.5 | -0.4578 | 0.02761 | -0.0787 | -16.5809
-6 | -0.4403 | 0.01627 | -0.0798 | -27.0621
-5.5 | -0.3992 | 0.00783 | -0.0786 | -50.9834
-5 | -0.3271 | 0.00637 | -0.0768 | -51.3501
-4.5 | -0.2536 | 0.00574 | -0.0756 | -44.1812
-4 | -0.1804 | 0.00543 | -0.0748 | -33.2228
-3.5 | -0.1085 | 0.00514 | -0.0743 | -21.1089
-3 | -0.0373 | 0.00493 | -0.0742 | -7.5659
-2 | 0.103 | 0.00469 | -0.0744 | 21.9616
-1.5 | 0.1724 | 0.00461 | -0.0747 | 37.397
-0.5 | 0.3099 | 0.00443 | -0.0757 | 69.9549
0.5 | 0.4464 | 0.00405 | -0.077 | 110.2222
1 | 0.5141 | 0.00393 | -0.0776 | 130.8142
1.5 | 0.5819 | 0.0041 | -0.0781 | 141.9268
2 | 0.6496 | 0.00432 | -0.0784 | 150.3704
2.5 | 0.7124 | 0.00522 | -0.0782 | 136.4751
3 | 0.7771 | 0.00585 | -0.0779 | 132.8376
3.5 | 0.842 | 0.00643 | -0.0774 | 130.9487
4 | 0.9074 | 0.00698 | -0.0766 | 130
4.5 | 0.9747 | 0.00735 | -0.0758 | 132.6122
5 | 1.0424 | 0.00766 | -0.0748 | 136.0836
6 | 1.1772 | 0.00826 | -0.0714 | 142.5182
6.5 | 1.2413 | 0.00863 | -0.0683 | 143.8355
7 | 1.3064 | 0.0094 | -0.0648 | 138.9787
7.5 | 1.3529 | 0.01115 | -0.058 | 121.3363
8 | 1.3406 | 0.01436 | -0.0441 | 93.3565
8.5 | 1.3195 | 0.01966 | -0.0326 | 67.116
9 | 1.2971 | 0.02652 | -0.0243 | 48.9103
9.5 | 1.2692 | 0.03405 | -0.019 | 37.2746
10 | 1.2327 | 0.04314 | -0.0169 | 28.5744
10.5 | 1.198 | 0.05334 | -0.0183 | 22.4597
11 | 1.1603 | 0.06585 | -0.0236 | 17.6203
11.5 | 1.1281 | 0.0799 | -0.032 | 14.1189
12 | 1.0993 | 0.09582 | -0.0429 | 11.4726
12.5 | 1.0788 | 0.11249 | -0.0544 | 9.5902

## 129. Re 16M Mach 0.00 (1)
BIGFOIL.COM POLAR EXPORT
NACA63-410 a=0.6
NACA63-410 a=0.6 |  |  |  | Cl Max: | 1.179 | at alpha= | 9.5 | deg
JavaFoil+Calcfoil stall+Eppler ext transition |  |  |  | L/D Max: | 147.278 | at alpha= | 7.5 | deg
Re: | 16000000 |  |  | Cd Min: | 0.00496 | at alpha= | 0 | deg
Mach: | 0 |  |  | Cl=0 at alpha= | -2.7203 | deg
|  |  |  | @ Cl=0.1, Cd= | 0.00565
|  |  |  | @ Cl=0.4, Cd= | 0.0049907
|  |  |  | @ Cl=0.6, Cd= | 0.0053993
alpha (deg) | Cl | Cd | Cm | Cl/Cd
-14.5 | -0.454 | 0.09806 | -0.024 | -4.628
-14 | -0.471 | 0.09384 | -0.024 | -5.018
-13.5 | -0.487 | 0.08893 | -0.024 | -5.471
-13 | -0.501 | 0.08465 | -0.024 | -5.916
-12.5 | -0.513 | 0.07997 | -0.025 | -6.41
-12 | -0.521 | 0.07552 | -0.025 | -6.903
-11.5 | -0.525 | 0.06837 | -0.027 | -7.672
-11 | -0.522 | 0.06516 | -0.027 | -8.008
-10.5 | -0.516 | 0.06147 | -0.028 | -8.399
-10 | -0.518 | 0.04873 | -0.035 | -10.639
-9.5 | -0.609 | 0.00819 | -0.052 | -74.358
-9 | -0.588 | 0.00781 | -0.052 | -75.246
-8.5 | -0.561 | 0.00744 | -0.052 | -75.427
-8 | -0.53 | 0.00719 | -0.053 | -73.712
-7.5 | -0.494 | 0.00691 | -0.053 | -71.52
-7 | -0.454 | 0.00672 | -0.053 | -67.539
-6.5 | -0.41 | 0.00657 | -0.054 | -62.366
-6 | -0.362 | 0.0064 | -0.054 | -56.592
-5.5 | -0.312 | 0.00627 | -0.055 | -49.748
-5 | -0.259 | 0.00616 | -0.055 | -42.029
-4.5 | -0.204 | 0.00602 | -0.055 | -33.847
-4 | -0.148 | 0.00595 | -0.056 | -24.815
-3.5 | -0.091 | 0.00585 | -0.056 | -15.463
-3 | -0.033 | 0.00578 | -0.057 | -5.656
-2.5 | 0.026 | 0.00574 | -0.057 | 4.465
-2 | 0.084 | 0.00565 | -0.057 | 14.905
-1.5 | 0.143 | 0.00565 | -0.058 | 25.318
-1 | 0.202 | 0.00542 | -0.058 | 37.303
-0.5 | 0.261 | 0.00523 | -0.059 | 49.985
0 | 0.32 | 0.00496 | -0.059 | 64.534
0.5 | 0.379 | 0.00498 | -0.059 | 76.033
1 | 0.438 | 0.00501 | -0.06 | 87.365
1.5 | 0.496 | 0.0051 | -0.06 | 97.208
2 | 0.553 | 0.00524 | -0.061 | 105.527
2.5 | 0.612 | 0.00544 | -0.061 | 112.436
3 | 0.669 | 0.00567 | -0.061 | 118.075
3.5 | 0.726 | 0.00584 | -0.062 | 124.213
4 | 0.782 | 0.00613 | -0.062 | 127.419
4.5 | 0.836 | 0.00666 | -0.063 | 125.6
5 | 0.89 | 0.00687 | -0.063 | 129.554
5.5 | 0.94 | 0.00663 | -0.063 | 141.711
6 | 0.987 | 0.00683 | -0.064 | 144.484
6.5 | 1.031 | 0.00706 | -0.064 | 145.941
7 | 1.071 | 0.00732 | -0.065 | 146.34
7.5 | 1.106 | 0.00751 | -0.065 | 147.278
8 | 1.137 | 0.00957 | -0.065 | 118.756
8.5 | 1.162 | 0.01001 | -0.066 | 116.124
9 | 1.176 | 0.01052 | -0.066 | 111.798
9.5 | 1.179 | 0.01105 | -0.066 | 106.678
10 | 1.174 | 0.01166 | -0.067 | 100.656
10.5 | 1.16 | 0.01201 | -0.067 | 96.59
11 | 1.139 | 0.0127 | -0.067 | 89.727
11.5 | 1.112 | 0.01338 | -0.067 | 83.104
12 | 1.077 | 0.0146 | -0.067 | 73.756
12.5 | 1.036 | 0.01597 | -0.067 | 64.903
13 | 0.991 | 0.01782 | -0.067 | 55.604
13.5 | 0.927 | 0.02404 | -0.065 | 38.583
14 | 0.888 | 0.0244 | -0.066 | 36.386
14.5 | 0.829 | 0.03114 | -0.065 | 26.637

## 130. Re 16M Mach 0.00 (2)
BIGFOIL.COM POLAR EXPORT
NACA63-410 a=0.6
NACA63-410 a=0.6 |  |  |  | Cl Max: | 1.9118 | at alpha= | 19.5 | deg
XFOIL ncrit=9 |  |  |  | L/D Max: | 149.343 | at alpha= | 7 | deg
Re: | 16000000 |  |  | Cd Min: | 0.05457 | at alpha= | -19.5 | deg
Mach: | 0 |  |  | Cl=0 at alpha= | -2.747 | deg
|  |  |  | @ Cl=0.1, Cd= | 0.0045305
|  |  |  | @ Cl=0.4, Cd= | 0.0041399
|  |  |  | @ Cl=0.6, Cd= | 0.0050982
alpha (deg) | Cl | Cd | Cm | Cl/Cd
-19.5 | -1.4121 | 0.05457 | -0.0568 | -25.8769
-19 | -1.4907 | 0.03698 | -0.0698 | -40.311
-18.5 | -1.5199 | 0.02945 | -0.073 | -51.6095
-18 | -1.5483 | 0.02595 | -0.0675 | -59.6647
-16.5 | -1.4816 | 0.01896 | -0.0603 | -78.1435
-16 | -1.4399 | 0.0176 | -0.0595 | -81.8125
-15.5 | -1.3986 | 0.01594 | -0.0586 | -87.7415
-15 | -1.3519 | 0.01485 | -0.0581 | -91.037
-14.5 | -1.3032 | 0.0139 | -0.0578 | -93.7554
-14 | -1.2533 | 0.01306 | -0.0575 | -95.9648
-13.5 | -1.2022 | 0.0123 | -0.0573 | -97.7398
-13 | -1.1504 | 0.01158 | -0.0572 | -99.3437
-12.5 | -1.0984 | 0.01079 | -0.0571 | -101.798
-12 | -1.046 | 0.01001 | -0.057 | -104.4955
-11.5 | -0.9923 | 0.00941 | -0.0571 | -105.4516
-11 | -0.9378 | 0.00892 | -0.0572 | -105.1345
-10.5 | -0.8828 | 0.00849 | -0.0573 | -103.9812
-10 | -0.8275 | 0.00805 | -0.0574 | -102.795
-9.5 | -0.7722 | 0.00758 | -0.0576 | -101.8734
-9 | -0.7163 | 0.0072 | -0.0578 | -99.4861
-8.5 | -0.6599 | 0.00691 | -0.0581 | -95.4993
-8 | -0.6033 | 0.00663 | -0.0584 | -90.9955
-7.5 | -0.5465 | 0.00638 | -0.0587 | -85.6583
-7 | -0.4895 | 0.00613 | -0.059 | -79.8532
-6.5 | -0.4325 | 0.00585 | -0.0593 | -73.9316
-6 | -0.3753 | 0.00559 | -0.0597 | -67.1377
-5.5 | -0.3179 | 0.00541 | -0.0601 | -58.7616
-4 | -0.1449 | 0.00494 | -0.0613 | -29.332
-3.5 | -0.0872 | 0.00479 | -0.0617 | -18.2046
-3 | -0.0293 | 0.00469 | -0.0621 | -6.2473
-2.5 | 0.0286 | 0.00459 | -0.0626 | 6.2309
-2 | 0.0863 | 0.00454 | -0.0631 | 19.0088
-1.5 | 0.1441 | 0.0045 | -0.0635 | 32.0222
-0.5 | 0.2594 | 0.00434 | -0.0645 | 59.7696
0 | 0.317 | 0.00427 | -0.065 | 74.2389
0.5 | 0.3741 | 0.00419 | -0.0656 | 89.284
1 | 0.431 | 0.00408 | -0.0661 | 105.6373
1.5 | 0.4879 | 0.0042 | -0.0666 | 116.1667
2 | 0.5435 | 0.00459 | -0.067 | 118.4096
2.5 | 0.5987 | 0.00509 | -0.0673 | 117.6228
3 | 0.6544 | 0.00544 | -0.0676 | 120.2941
3.5 | 0.7098 | 0.00582 | -0.0678 | 121.9588
4 | 0.765 | 0.00617 | -0.068 | 123.987
4.5 | 0.8205 | 0.00645 | -0.0683 | 127.2093
5.5 | 0.931 | 0.0068 | -0.0687 | 136.9118
6 | 0.9858 | 0.00696 | -0.0689 | 141.6379
6.5 | 1.0395 | 0.00714 | -0.0688 | 145.5882
7 | 1.0917 | 0.00731 | -0.0684 | 149.3434
7.5 | 1.1454 | 0.00769 | -0.0684 | 148.9467
8 | 1.1988 | 0.00806 | -0.0683 | 148.7345
8.5 | 1.2511 | 0.00852 | -0.0682 | 146.8427
9 | 1.3034 | 0.00893 | -0.068 | 145.9574
9.5 | 1.3542 | 0.00946 | -0.0676 | 143.1501
10 | 1.4045 | 0.00998 | -0.0672 | 140.7315
10.5 | 1.4541 | 0.0105 | -0.0667 | 138.4857
11 | 1.5018 | 0.01113 | -0.0659 | 134.9326
11.5 | 1.5475 | 0.01187 | -0.0648 | 130.3707
12 | 1.5922 | 0.01259 | -0.0636 | 126.4654
12.5 | 1.6356 | 0.01331 | -0.0622 | 122.885
13 | 1.6771 | 0.01404 | -0.0605 | 119.4516
13.5 | 1.7148 | 0.01489 | -0.0583 | 115.1645
14 | 1.7431 | 0.01568 | -0.0544 | 111.1671
14.5 | 1.7613 | 0.01673 | -0.0491 | 105.2779
15 | 1.7837 | 0.01797 | -0.0452 | 99.2599
15.5 | 1.8052 | 0.01947 | -0.0417 | 92.717
16 | 1.8281 | 0.02105 | -0.0388 | 86.8456
16.5 | 1.8466 | 0.02306 | -0.0358 | 80.0781
17 | 1.8648 | 0.02524 | -0.0333 | 73.8827
17.5 | 1.8807 | 0.02774 | -0.0309 | 67.7974
18 | 1.894 | 0.03061 | -0.0288 | 61.8752
18.5 | 1.904 | 0.03393 | -0.027 | 56.1155
19 | 1.9111 | 0.03778 | -0.0255 | 50.585
19.5 | 1.9118 | 0.04258 | -0.0246 | 44.899
20 | 1.9059 | 0.04852 | -0.0243 | 39.2807

## 131. Re 16M Mach 0.10 (1)
BIGFOIL.COM POLAR EXPORT
NACA63-410 a=0.6
NACA63-410 a=0.6 |  |  |  | Cl Max: | 1.174 | at alpha= | 9.5 | deg
JavaFoil+Calcfoil stall+Eppler ext transition |  |  |  | L/D Max: | 147.461 | at alpha= | 7 | deg
Re: | 16000000 |  |  | Cd Min: | 0.00497 | at alpha= | 0.5 | deg
Mach: | 0.1 |  |  | Cl=0 at alpha= | -2.7203 | deg
|  |  |  | @ Cl=0.1, Cd= | 0.00567
|  |  |  | @ Cl=0.4, Cd= | 0.0049829
|  |  |  | @ Cl=0.6, Cd= | 0.0054192
alpha (deg) | Cl | Cd | Cm | Cl/Cd
-14.5 | -0.419 | 0.09841 | -0.024 | -4.26
-14 | -0.439 | 0.09386 | -0.024 | -4.68
-13.5 | -0.458 | 0.08927 | -0.024 | -5.135
-13 | -0.476 | 0.08502 | -0.024 | -5.598
-12.5 | -0.491 | 0.07997 | -0.025 | -6.143
-12 | -0.503 | 0.07608 | -0.025 | -6.614
-11.5 | -0.509 | 0.06943 | -0.027 | -7.326
-11 | -0.509 | 0.06608 | -0.027 | -7.703
-10.5 | -0.507 | 0.06101 | -0.028 | -8.314
-10 | -0.505 | 0.05348 | -0.032 | -9.44
-9.5 | -0.592 | 0.00911 | -0.051 | -64.931
-9 | -0.583 | 0.00796 | -0.052 | -73.319
-8.5 | -0.559 | 0.00756 | -0.053 | -73.892
-8 | -0.529 | 0.00731 | -0.053 | -72.352
-7.5 | -0.494 | 0.00697 | -0.053 | -70.867
-7 | -0.454 | 0.00673 | -0.054 | -67.487
-6.5 | -0.411 | 0.00661 | -0.054 | -62.159
-6 | -0.363 | 0.00645 | -0.055 | -56.354
-5.5 | -0.313 | 0.00628 | -0.055 | -49.897
-5 | -0.26 | 0.00616 | -0.055 | -42.191
-4.5 | -0.205 | 0.00606 | -0.056 | -33.78
-4 | -0.148 | 0.00596 | -0.056 | -24.878
-3.5 | -0.091 | 0.00585 | -0.056 | -15.552
-3 | -0.033 | 0.00578 | -0.057 | -5.69
-2.5 | 0.026 | 0.00573 | -0.057 | 4.493
-2 | 0.085 | 0.00567 | -0.058 | 14.934
-1.5 | 0.144 | 0.00567 | -0.058 | 25.393
-1 | 0.203 | 0.00543 | -0.059 | 37.4
-0.5 | 0.263 | 0.00526 | -0.059 | 49.934
0 | 0.322 | 0.00521 | -0.059 | 61.826
0.5 | 0.381 | 0.00497 | -0.06 | 76.668
1 | 0.44 | 0.00501 | -0.06 | 87.774
1.5 | 0.499 | 0.00514 | -0.06 | 96.967
2 | 0.556 | 0.00527 | -0.061 | 105.608
2.5 | 0.615 | 0.00547 | -0.061 | 112.361
3 | 0.672 | 0.0057 | -0.062 | 117.928
3.5 | 0.729 | 0.00583 | -0.062 | 125.067
4 | 0.785 | 0.00617 | -0.063 | 127.289
4.5 | 0.84 | 0.00667 | -0.063 | 125.967
5 | 0.894 | 0.00686 | -0.063 | 130.364
5.5 | 0.944 | 0.00664 | -0.064 | 142.157
6 | 0.991 | 0.00684 | -0.064 | 144.957
6.5 | 1.035 | 0.00706 | -0.065 | 146.578
7 | 1.074 | 0.00728 | -0.065 | 147.461
7.5 | 1.109 | 0.00759 | -0.065 | 146.13
8 | 1.138 | 0.00966 | -0.066 | 117.881
8.5 | 1.162 | 0.0101 | -0.066 | 115.027
9 | 1.173 | 0.01064 | -0.066 | 110.266
9.5 | 1.174 | 0.01118 | -0.067 | 104.969
10 | 1.165 | 0.01183 | -0.067 | 98.493
10.5 | 1.147 | 0.01221 | -0.067 | 93.975
11 | 1.121 | 0.01293 | -0.067 | 86.685
11.5 | 1.088 | 0.01378 | -0.067 | 78.935
12 | 1.048 | 0.01485 | -0.068 | 70.582
12.5 | 1 | 0.01672 | -0.067 | 59.823
13 | 0.947 | 0.01905 | -0.067 | 49.733
13.5 | 0.892 | 0.02206 | -0.067 | 40.44
14 | 0.824 | 0.02991 | -0.065 | 27.555
14.5 | 0.741 | 0.0498 | -0.06 | 14.871

## 132. Re 16M Mach 0.10 (2)
BIGFOIL.COM POLAR EXPORT
NACA63-410 a=0.6
NACA63-410 a=0.6 |  |  |  | Cl Max: | 1.885 | at alpha= | 19 | deg
XFOIL ncrit=9 |  |  |  | L/D Max: | 149.077 | at alpha= | 7 | deg
Re: | 16000000 |  |  | Cd Min: | 0.23398 | at alpha= | -20 | deg
Mach: | 0.1 |  |  | Cl=0 at alpha= | -2.7464 | deg
|  |  |  | @ Cl=0.1, Cd= | 0.004531
|  |  |  | @ Cl=0.4, Cd= | 0.0041387
|  |  |  | @ Cl=0.6, Cd= | 0.0050716
alpha (deg) | Cl | Cd | Cm | Cl/Cd
-20 | -0.7188 | 0.23398 | 0.0522 | -3.0721
-18.5 | -1.3412 | 0.0555 | -0.0582 | -24.1658
-18 | -1.4181 | 0.03762 | -0.0723 | -37.6954
-17.5 | -1.4635 | 0.02901 | -0.0758 | -50.4481
-17 | -1.4842 | 0.02621 | -0.0693 | -56.6272
-16.5 | -1.4678 | 0.02337 | -0.0666 | -62.807
-16 | -1.4352 | 0.0213 | -0.0649 | -67.3803
-15.5 | -1.4044 | 0.01849 | -0.0631 | -75.9546
-15 | -1.363 | 0.01658 | -0.062 | -82.2075
-14.5 | -1.3174 | 0.01503 | -0.0611 | -87.6514
-14 | -1.2679 | 0.0139 | -0.0605 | -91.2158
-13.5 | -1.2165 | 0.01295 | -0.06 | -93.9382
-13 | -1.164 | 0.01212 | -0.0596 | -96.0396
-12.5 | -1.1105 | 0.01137 | -0.0593 | -97.6693
-12 | -1.057 | 0.01056 | -0.0591 | -100.0947
-11.5 | -1.0032 | 0.00975 | -0.0588 | -102.8923
-11 | -0.9481 | 0.00914 | -0.0587 | -103.7309
-10.5 | -0.8922 | 0.00866 | -0.0587 | -103.0254
-10 | -0.8359 | 0.00823 | -0.0587 | -101.5674
-9.5 | -0.7797 | 0.00774 | -0.0588 | -100.7364
-9 | -0.7232 | 0.0073 | -0.0588 | -99.0685
-8.5 | -0.6661 | 0.00698 | -0.059 | -95.4298
-8 | -0.6087 | 0.00669 | -0.0592 | -90.9865
-7.5 | -0.5513 | 0.00643 | -0.0594 | -85.7387
-7 | -0.4937 | 0.00617 | -0.0597 | -80.0162
-6.5 | -0.436 | 0.0059 | -0.0599 | -73.8983
-6 | -0.3783 | 0.00561 | -0.0602 | -67.4332
-5.5 | -0.3204 | 0.00543 | -0.0605 | -59.0055
-5 | -0.2623 | 0.00527 | -0.0609 | -49.7723
-4.5 | -0.2042 | 0.00512 | -0.0613 | -39.8828
-4 | -0.146 | 0.00495 | -0.0617 | -29.4949
-3.5 | -0.0878 | 0.00479 | -0.0621 | -18.3299
-2.5 | 0.0287 | 0.00459 | -0.063 | 6.2527
-2 | 0.0869 | 0.00454 | -0.0634 | 19.141
-1.5 | 0.145 | 0.0045 | -0.0639 | 32.2222
-1 | 0.203 | 0.00446 | -0.0643 | 45.5157
-0.5 | 0.261 | 0.00434 | -0.0649 | 60.1382
0 | 0.3189 | 0.00427 | -0.0654 | 74.6838
0.5 | 0.3764 | 0.00418 | -0.0659 | 90.0478
1 | 0.4336 | 0.00408 | -0.0665 | 106.2745
1.5 | 0.4908 | 0.0042 | -0.067 | 116.8571
2.5 | 0.6023 | 0.00509 | -0.0677 | 118.3301
3 | 0.6583 | 0.00545 | -0.0679 | 120.789
3.5 | 0.714 | 0.00583 | -0.0682 | 122.47
4 | 0.7696 | 0.00619 | -0.0683 | 124.3296
4.5 | 0.8254 | 0.00647 | -0.0685 | 127.5734
6 | 0.992 | 0.007 | -0.0691 | 141.7143
6.5 | 1.0462 | 0.00718 | -0.0689 | 145.7103
7 | 1.0987 | 0.00737 | -0.0684 | 149.0773
7.5 | 1.1529 | 0.00774 | -0.0684 | 148.9535
8 | 1.2067 | 0.00814 | -0.0683 | 148.2432
8.5 | 1.2596 | 0.00859 | -0.068 | 146.6356
9 | 1.3122 | 0.00904 | -0.0677 | 145.1549
9.5 | 1.3633 | 0.00959 | -0.0672 | 142.1585
10 | 1.4143 | 0.0101 | -0.0667 | 140.0297
10.5 | 1.4639 | 0.01068 | -0.066 | 137.0693
11 | 1.5112 | 0.01139 | -0.0649 | 132.6778
12 | 1.6024 | 0.01286 | -0.0622 | 124.6034
12.5 | 1.6454 | 0.01362 | -0.0605 | 120.8076
13 | 1.6863 | 0.0144 | -0.0585 | 117.1042
13.5 | 1.7211 | 0.01533 | -0.0555 | 112.2701
14 | 1.7412 | 0.01619 | -0.0499 | 107.5479
14.5 | 1.7619 | 0.01744 | -0.0453 | 101.0264
15 | 1.7848 | 0.01886 | -0.0416 | 94.6341
15.5 | 1.8057 | 0.02059 | -0.0381 | 87.6979
16 | 1.8278 | 0.02241 | -0.0351 | 81.5618
16.5 | 1.8452 | 0.02471 | -0.0321 | 74.6742
17 | 1.8615 | 0.02726 | -0.0295 | 68.2869
17.5 | 1.8736 | 0.0303 | -0.0271 | 61.835
18 | 1.8823 | 0.03384 | -0.0251 | 55.6235
18.5 | 1.8835 | 0.03838 | -0.0234 | 49.075
19 | 1.885 | 0.04328 | -0.0224 | 43.5536

## 133. Re 16M Mach 0.25 (1)
BIGFOIL.COM POLAR EXPORT
NACA63-410 a=0.6
NACA63-410 a=0.6 |  |  |  | Cl Max: | 1.153 | at alpha= | 8.5 | deg
JavaFoil+Calcfoil stall+Eppler ext transition |  |  |  | L/D Max: | 144.335 | at alpha= | 6.5 | deg
Re: | 16000000 |  |  | Cd Min: | 0.00497 | at alpha= | 0 | deg
Mach: | 0.25 |  |  | Cl=0 at alpha= | -2.7167 | deg
|  |  |  | @ Cl=0.1, Cd= | 0.0056879
|  |  |  | @ Cl=0.4, Cd= | 0.0049988
|  |  |  | @ Cl=0.6, Cd= | 0.09099
alpha (deg) | Cl | Cd | Cm | Cl/Cd
-13 | -0.242 | 0.08706 | -0.025 | -2.775
-12.5 | -0.295 | 0.08184 | -0.026 | -3.603
-12 | -0.34 | 0.07823 | -0.025 | -4.351
-11.5 | -0.373 | 0.07223 | -0.027 | -5.167
-11 | -0.399 | 0.06846 | -0.026 | -5.834
-10.5 | -0.419 | 0.0646 | -0.026 | -6.492
-10 | -0.433 | 0.06009 | -0.027 | -7.212
-9.5 | -0.439 | 0.05715 | -0.027 | -7.687
-9 | -0.438 | 0.05402 | -0.027 | -8.11
-8.5 | -0.435 | 0.04651 | -0.033 | -9.346
-8 | -0.514 | 0.00745 | -0.054 | -68.895
-7.5 | -0.487 | 0.00724 | -0.055 | -67.25
-7 | -0.453 | 0.00693 | -0.055 | -65.393
-6.5 | -0.413 | 0.00673 | -0.056 | -61.443
-6 | -0.368 | 0.00655 | -0.056 | -56.241
-5.5 | -0.319 | 0.00639 | -0.056 | -49.917
-5 | -0.265 | 0.00623 | -0.057 | -42.604
-4.5 | -0.209 | 0.00613 | -0.057 | -34.199
-4 | -0.152 | 0.006 | -0.058 | -25.312
-3.5 | -0.093 | 0.0059 | -0.058 | -15.802
-3 | -0.034 | 0.00582 | -0.058 | -5.795
-2.5 | 0.026 | 0.00576 | -0.059 | 4.589
-2 | 0.087 | 0.00569 | -0.059 | 15.283
-1.5 | 0.148 | 0.00568 | -0.06 | 26.039
-1 | 0.209 | 0.00546 | -0.06 | 38.218
-0.5 | 0.27 | 0.00529 | -0.061 | 51.049
0 | 0.331 | 0.00497 | -0.061 | 66.527
0.5 | 0.391 | 0.00499 | -0.061 | 78.327
1 | 0.452 | 0.00505 | -0.062 | 89.552
1.5 | 0.512 | 0.00519 | -0.062 | 98.744
2 | 0.571 | 0.0053 | -0.063 | 107.752
2.5 | 0.631 | 0.0055 | -0.063 | 114.772
3 | 0.691 | 0.00577 | -0.063 | 119.66
3.5 | 0.749 | 0.00592 | -0.064 | 126.443
4 | 0.806 | 0.00629 | -0.064 | 128.262
4.5 | 0.862 | 0.00682 | -0.065 | 126.532
5 | 0.916 | 0.00659 | -0.065 | 139.085
5.5 | 0.967 | 0.00678 | -0.065 | 142.614
6 | 1.013 | 0.00702 | -0.066 | 144.256
6.5 | 1.054 | 0.0073 | -0.066 | 144.335
7 | 1.09 | 0.00759 | -0.067 | 143.581
7.5 | 1.119 | 0.00967 | -0.067 | 115.734
8 | 1.141 | 0.01019 | -0.067 | 112.009
8.5 | 1.153 | 0.01075 | -0.068 | 107.264
9 | 1.148 | 0.01138 | -0.068 | 100.809
9.5 | 1.125 | 0.01205 | -0.068 | 93.314
10 | 1.086 | 0.01297 | -0.068 | 83.737
10.5 | 1.032 | 0.01369 | -0.069 | 75.402
11 | 0.959 | 0.01571 | -0.068 | 61.067
11.5 | 0.845 | 0.02515 | -0.065 | 33.602
12 | 0.776 | 0.02246 | -0.066 | 34.575
12.5 | 0.596 | 0.0746 | -0.045 | 7.984
13 | 0.506 | 0.08464 | -0.04 | 5.973
13.5 | 0.415 | 0.09099 | -0.039 | 4.564

## 134. Re 16M Mach 0.25 (2)
BIGFOIL.COM POLAR EXPORT
NACA63-410 a=0.6
NACA63-410 a=0.6 |  |  |  | Cl Max: | 1.7373 | at alpha= | 15 | deg
XFOIL ncrit=9 |  |  |  | L/D Max: | 148.538 | at alpha= | 7 | deg
Re: | 16000000 |  |  | Cd Min: | 0.24896 | at alpha= | -20 | deg
Mach: | 0.25 |  |  | Cl=0 at alpha= | -2.745 | deg
|  |  |  | @ Cl=0.1, Cd= | 0.0045415
|  |  |  | @ Cl=0.4, Cd= | 0.0041216
|  |  |  | @ Cl=0.6, Cd= | 0.004898
alpha (deg) | Cl | Cd | Cm | Cl/Cd
-20 | -0.7207 | 0.24896 | 0.0563 | -2.8948
-19 | -0.694 | 0.22568 | 0.0459 | -3.0752
-18.5 | -0.6753 | 0.21898 | 0.0413 | -3.0838
-16.5 | -0.6248 | 0.18222 | 0.0215 | -3.4288
-16 | -0.6235 | 0.16933 | 0.0149 | -3.6822
-15.5 | -0.634 | 0.15405 | 0.0068 | -4.1155
-15 | -0.6272 | 0.1445 | 0.0012 | -4.3405
-14 | -1.0463 | 0.0453 | -0.0715 | -23.0971
-13.5 | -1.0789 | 0.03576 | -0.0798 | -30.1706
-13 | -1.1326 | 0.02892 | -0.0763 | -39.1632
-12.5 | -1.1498 | 0.01989 | -0.0743 | -57.8079
-12 | -1.1145 | 0.01545 | -0.0723 | -72.1359
-11.5 | -1.0625 | 0.01311 | -0.0706 | -81.045
-11 | -1.0049 | 0.0116 | -0.0691 | -86.6293
-10.5 | -0.9455 | 0.01041 | -0.0678 | -90.8261
-10 | -0.8856 | 0.00936 | -0.0667 | -94.6154
-9.5 | -0.8244 | 0.00864 | -0.0658 | -95.4167
-9 | -0.7628 | 0.00808 | -0.0651 | -94.4059
-8.5 | -0.7016 | 0.00749 | -0.0645 | -93.6716
-8 | -0.6402 | 0.00705 | -0.064 | -90.8085
-7.5 | -0.5787 | 0.00672 | -0.0637 | -86.1161
-7 | -0.5173 | 0.00641 | -0.0635 | -80.702
-6.5 | -0.456 | 0.00616 | -0.0634 | -74.026
-6 | -0.3952 | 0.00578 | -0.0633 | -68.3737
-5.5 | -0.3343 | 0.00552 | -0.0634 | -60.5616
-5 | -0.2734 | 0.00533 | -0.0635 | -51.2946
-4.5 | -0.2126 | 0.00517 | -0.0637 | -41.1219
-4 | -0.1519 | 0.00501 | -0.064 | -30.3194
-3.5 | -0.0914 | 0.00483 | -0.0642 | -18.9234
-3 | -0.0308 | 0.00471 | -0.0646 | -6.5393
-2.5 | 0.0296 | 0.00462 | -0.065 | 6.4069
-2 | 0.0898 | 0.00455 | -0.0654 | 19.7363
-1.5 | 0.1499 | 0.0045 | -0.0659 | 33.3111
-1 | 0.2099 | 0.00447 | -0.0663 | 46.9575
-0.5 | 0.2699 | 0.00435 | -0.0668 | 62.046
0 | 0.3296 | 0.00426 | -0.0674 | 77.3709
0.5 | 0.3891 | 0.00414 | -0.0679 | 93.9855
1 | 0.4482 | 0.00404 | -0.0686 | 110.9406
1.5 | 0.5072 | 0.00419 | -0.069 | 121.0501
2 | 0.5652 | 0.00455 | -0.0694 | 124.2198
2.5 | 0.6222 | 0.00512 | -0.0696 | 121.5234
3 | 0.68 | 0.0055 | -0.0698 | 123.6364
3.5 | 0.7376 | 0.00591 | -0.07 | 124.8054
4 | 0.7951 | 0.0063 | -0.07 | 126.2063
4.5 | 0.8531 | 0.00659 | -0.0701 | 129.4537
5 | 0.9111 | 0.00681 | -0.0701 | 133.7885
5.5 | 0.9689 | 0.007 | -0.0701 | 138.4143
6 | 1.0263 | 0.00721 | -0.07 | 142.344
6.5 | 1.083 | 0.00739 | -0.0696 | 146.5494
7 | 1.1378 | 0.00766 | -0.0687 | 148.5379
7.5 | 1.1948 | 0.00805 | -0.0683 | 148.4224
8 | 1.2507 | 0.00855 | -0.0676 | 146.2807
8.5 | 1.3061 | 0.00907 | -0.0668 | 144.0022
9 | 1.3606 | 0.00965 | -0.0657 | 140.9948
9.5 | 1.4143 | 0.01026 | -0.0645 | 137.846
10 | 1.4659 | 0.01099 | -0.0629 | 133.3849
10.5 | 1.5152 | 0.01184 | -0.0608 | 127.973
11 | 1.5626 | 0.01274 | -0.0584 | 122.6531
11.5 | 1.6079 | 0.01365 | -0.0556 | 117.7949
12 | 1.6482 | 0.0147 | -0.052 | 112.1224
12.5 | 1.6673 | 0.01588 | -0.0449 | 104.9937
13 | 1.6905 | 0.01731 | -0.0394 | 97.6603
13.5 | 1.7066 | 0.01953 | -0.0339 | 87.3835
14 | 1.7282 | 0.02173 | -0.0296 | 79.5306
14.5 | 1.7347 | 0.02522 | -0.0248 | 68.7827
15 | 1.7373 | 0.02938 | -0.0207 | 59.1321
15.5 | 1.7267 | 0.03501 | -0.0172 | 49.3202
16 | 1.711 | 0.04176 | -0.0152 | 40.9722
16.5 | 1.6834 | 0.05065 | -0.015 | 33.2359
17 | 1.6514 | 0.06133 | -0.0173 | 26.9265
17.5 | 1.6177 | 0.07366 | -0.0219 | 21.9617
18 | 1.5825 | 0.08754 | -0.0287 | 18.0775
18.5 | 1.5459 | 0.10296 | -0.0375 | 15.0146
19 | 1.508 | 0.11982 | -0.048 | 12.5855
19.5 | 1.4712 | 0.13729 | -0.0595 | 10.716
20 | 1.4358 | 0.15489 | -0.0714 | 9.2698

## 135. Re 16M Mach 0.50 (1)
BIGFOIL.COM POLAR EXPORT
NACA63-410 a=0.6
NACA63-410 a=0.6 |  |  |  | Cl Max: | 1.194 | at alpha= | 20 | deg
JavaFoil+Calcfoil stall+Eppler ext transition |  |  |  | L/D Max: | 137.263 | at alpha= | 3.5 | deg
Re: | 16000000 |  |  | Cd Min: | 0.0051 | at alpha= | 0 | deg
Mach: | 0.5 |  |  | Cl=0 at alpha= | -2.7197 | deg
|  |  |  | @ Cl=0.1, Cd= | 0.0058682
|  |  |  | @ Cl=0.4, Cd= | 0.0051
|  |  |  | @ Cl=0.6, Cd= | 0.0053989
alpha (deg) | Cl | Cd | Cm | Cl/Cd
-20 | -0.939 | 0.16198 | -0.031 | -5.795
-19.5 | -0.913 | 0.15166 | -0.031 | -6.021
-19 | -0.885 | 0.15106 | -0.031 | -5.856
-18.5 | -0.857 | 0.14229 | -0.031 | -6.026
-18 | -0.83 | 0.13622 | -0.031 | -6.093
-17.5 | -0.804 | 0.12965 | -0.031 | -6.199
-17 | -0.777 | 0.12141 | -0.031 | -6.404
-16.5 | -0.751 | 0.11424 | -0.032 | -6.578
-16 | -0.725 | 0.10704 | -0.032 | -6.769
-15.5 | -0.701 | 0.09646 | -0.034 | -7.264
-15 | -0.682 | 0.08249 | -0.037 | -8.271
-14.5 | -0.659 | 0.07452 | -0.039 | -8.843
-14 | -0.614 | 0.09503 | -0.031 | -6.457
-13.5 | -0.588 | 0.08692 | -0.032 | -6.761
-13 | -0.564 | 0.07709 | -0.035 | -7.319
-12.5 | -0.544 | 0.06583 | -0.038 | -8.262
-12 | -0.55 | 0.03561 | -0.048 | -15.454
-11.5 | -0.556 | 0.01647 | -0.054 | -33.758
-11 | -0.449 | 0.07376 | -0.029 | -6.086
-10.5 | -0.423 | 0.06472 | -0.031 | -6.538
-10 | -0.4 | 0.05625 | -0.036 | -7.108
-9.5 | -0.414 | 0.02091 | -0.053 | -19.811
-9 | -0.422 | 0.00911 | -0.06 | -46.373
-8.5 | -0.389 | 0.0083 | -0.06 | -46.866
-8 | -0.286 | 0.05189 | -0.029 | -5.514
-7.5 | -0.259 | 0.0508 | -0.028 | -5.089
-7 | -0.233 | 0.04345 | -0.033 | -5.362
-6.5 | -0.254 | 0.00739 | -0.062 | -34.399
-6 | -0.178 | 0.04 | -0.031 | -4.449
-5.5 | -0.316 | 0.00698 | -0.063 | -45.255
-5 | -0.279 | 0.00673 | -0.064 | -41.496
-4.5 | -0.226 | 0.00651 | -0.064 | -34.679
-4 | -0.166 | 0.00628 | -0.064 | -26.466
-3.5 | -0.103 | 0.00614 | -0.065 | -16.753
-3 | -0.037 | 0.00604 | -0.065 | -6.197
-2.5 | 0.029 | 0.00594 | -0.066 | 4.955
-2 | 0.097 | 0.00587 | -0.066 | 16.523
-1.5 | 0.165 | 0.00583 | -0.067 | 28.33
-1 | 0.233 | 0.00554 | -0.067 | 42.103
-0.5 | 0.302 | 0.00513 | -0.068 | 58.768
0 | 0.369 | 0.0051 | -0.068 | 72.509
0.5 | 0.437 | 0.0051 | -0.069 | 85.785
1 | 0.505 | 0.00516 | -0.069 | 97.851
1.5 | 0.573 | 0.00532 | -0.069 | 107.637
2 | 0.638 | 0.00551 | -0.07 | 115.858
2.5 | 0.705 | 0.00583 | -0.07 | 120.887
3 | 0.771 | 0.006 | -0.071 | 128.353
3.5 | 0.835 | 0.00608 | -0.071 | 137.263
4 | 0.896 | 0.00672 | -0.072 | 133.425
4.5 | 0.955 | 0.00696 | -0.072 | 137.255
5 | 1.01 | 0.00884 | -0.073 | 114.266
5.5 | 1.052 | 0.00937 | -0.073 | 112.307
6 | 1.079 | 0.00994 | -0.073 | 108.536
6.5 | 1.076 | 0.01078 | -0.074 | 99.817
7 | 1.002 | 0.01183 | -0.074 | 84.709
7.5 | 0.667 | 0.01289 | -0.074 | 51.759
8 | 0.694 | 0.01433 | -0.074 | 48.394
8.5 | 0.727 | 0.0142 | -0.075 | 51.238
9 | 0.752 | 0.01621 | -0.074 | 46.379
9.5 | 0.788 | 0.01518 | -0.075 | 51.912
10 | 0.816 | 0.01659 | -0.075 | 49.168
10.5 | 0.84 | 0.01848 | -0.075 | 45.466
11 | 0.736 | 0.06935 | -0.047 | 10.614
11.5 | 0.901 | 0.01933 | -0.076 | 46.603
12 | 0.925 | 0.02191 | -0.076 | 42.213
12.5 | 0.939 | 0.02761 | -0.075 | 34.004
13 | 0.857 | 0.07595 | -0.056 | 11.284
13.5 | 1.001 | 0.02782 | -0.076 | 35.985
14 | 0.996 | 0.04109 | -0.072 | 24.241
14.5 | 1.018 | 0.04572 | -0.072 | 22.273
15 | 0.953 | 0.09811 | -0.055 | 9.712
15.5 | 0.963 | 0.12068 | -0.048 | 7.976
16 | 0.99 | 0.12319 | -0.05 | 8.039
16.5 | 1.02 | 0.12633 | -0.052 | 8.073
17 | 1.039 | 0.14374 | -0.05 | 7.228
17.5 | 1.066 | 0.14845 | -0.051 | 7.182
18 | 1.091 | 0.1539 | -0.052 | 7.091
18.5 | 1.12 | 0.16103 | -0.053 | 6.952
19 | 1.145 | 0.16727 | -0.054 | 6.846
19.5 | 1.168 | 0.17713 | -0.054 | 6.594
20 | 1.194 | 0.18213 | -0.055 | 6.556

## 136. Re 16M Mach 0.50 (2)
BIGFOIL.COM POLAR EXPORT
NACA63-410 a=0.6
NACA63-410 a=0.6 |  |  |  | Cl Max: | 1.3592 | at alpha= | 7.5 | deg
XFOIL ncrit=9 |  |  |  | L/D Max: | 147.143 | at alpha= | 2 | deg
Re: | 16000000 |  |  | Cd Min: | 0.27161 | at alpha= | -20 | deg
Mach: | 0.5 |  |  | Cl=0 at alpha= | -2.7337 | deg
|  |  |  | @ Cl=0.1, Cd= | 0.004624
|  |  |  | @ Cl=0.4, Cd= | 0.0042229
|  |  |  | @ Cl=0.6, Cd= | 0.0042138
alpha (deg) | Cl | Cd | Cm | Cl/Cd
-20 | -0.7891 | 0.27161 | 0.0698 | -2.9053
-19.5 | -0.7655 | 0.26407 | 0.0644 | -2.8989
-19 | -0.742 | 0.25572 | 0.0589 | -2.9016
-18.5 | -0.7184 | 0.24743 | 0.0535 | -2.9034
-18 | -0.6992 | 0.23929 | 0.0495 | -2.922
-17.5 | -0.6771 | 0.2303 | 0.0442 | -2.9401
-17 | -0.6551 | 0.22115 | 0.039 | -2.9622
-16.5 | -0.634 | 0.21162 | 0.0336 | -2.9959
-16 | -0.6136 | 0.20187 | 0.0283 | -3.0396
-15.5 | -0.5923 | 0.19299 | 0.0231 | -3.0691
-15 | -0.5699 | 0.18508 | 0.0182 | -3.0792
-14 | -0.533 | 0.16626 | 0.0075 | -3.2058
-13.5 | -0.5157 | 0.15701 | 0.0023 | -3.2845
-13 | -0.5016 | 0.14708 | -0.0032 | -3.4104
-12.5 | -0.4841 | 0.13858 | -0.0082 | -3.4933
-12 | -0.4636 | 0.13132 | -0.0127 | -3.5303
-11.5 | -0.4583 | 0.12028 | -0.0189 | -3.8103
-11 | -0.4542 | 0.10978 | -0.025 | -4.1374
-10.5 | -0.4406 | 0.10184 | -0.0298 | -4.3264
-10 | -0.4344 | 0.09284 | -0.0353 | -4.679
-9.5 | -0.4262 | 0.08483 | -0.0402 | -5.0242
-9 | -0.4309 | 0.0751 | -0.0464 | -5.7377
-8.5 | -0.4418 | 0.06528 | -0.0528 | -6.7678
-8 | -0.4542 | 0.05607 | -0.0591 | -8.1006
-7.5 | -0.4711 | 0.046 | -0.0699 | -10.2413
-7 | -0.4746 | 0.03612 | -0.0762 | -13.1395
-6.5 | -0.465 | 0.02619 | -0.0792 | -17.7549
-6 | -0.4454 | 0.01514 | -0.0799 | -29.4188
-5.5 | -0.4013 | 0.00731 | -0.0786 | -54.8974
-5 | -0.3281 | 0.00611 | -0.0768 | -53.6989
-4.5 | -0.2541 | 0.00556 | -0.0755 | -45.7014
-4 | -0.1808 | 0.00529 | -0.0748 | -34.1777
-3.5 | -0.1087 | 0.00504 | -0.0743 | -21.5675
-3 | -0.0375 | 0.00484 | -0.0741 | -7.7479
-2.5 | 0.0329 | 0.00472 | -0.0742 | 6.9703
-2 | 0.1028 | 0.00462 | -0.0744 | 22.2511
-1.5 | 0.1722 | 0.00455 | -0.0747 | 37.8462
-1 | 0.2411 | 0.00449 | -0.0752 | 53.6971
-0.5 | 0.3098 | 0.0044 | -0.0757 | 70.4091
0 | 0.3782 | 0.00429 | -0.0763 | 88.1585
0.5 | 0.4464 | 0.00408 | -0.077 | 109.4118
1 | 0.514 | 0.00397 | -0.0776 | 129.471
1.5 | 0.5816 | 0.00414 | -0.0781 | 140.4831
2 | 0.6489 | 0.00441 | -0.0784 | 147.1429
3 | 0.7773 | 0.00583 | -0.0779 | 133.3276
3.5 | 0.8429 | 0.00635 | -0.0775 | 132.7402
4 | 0.9085 | 0.00687 | -0.0767 | 132.2416
4.5 | 0.9764 | 0.00721 | -0.076 | 135.423
5 | 1.0444 | 0.00755 | -0.075 | 138.3311
5.5 | 1.1124 | 0.00787 | -0.0736 | 141.3469
6 | 1.1805 | 0.00819 | -0.0718 | 144.1392
6.5 | 1.2469 | 0.00855 | -0.0691 | 145.8363
7 | 1.3108 | 0.00915 | -0.0654 | 143.2568
7.5 | 1.3592 | 0.01086 | -0.0587 | 125.1565
8 | 1.3481 | 0.01411 | -0.0448 | 95.5422
8.5 | 1.3263 | 0.01932 | -0.033 | 68.6491
9 | 1.3035 | 0.02611 | -0.0245 | 49.9234
9.5 | 1.2751 | 0.03356 | -0.019 | 37.9946
10 | 1.238 | 0.04262 | -0.0167 | 29.0474
10.5 | 1.2011 | 0.05294 | -0.018 | 22.6879
11 | 1.163 | 0.06541 | -0.0232 | 17.7802
11.5 | 1.1309 | 0.07939 | -0.0316 | 14.2449
12 | 1.1024 | 0.09522 | -0.0424 | 11.5774
12.5 | 1.0819 | 0.11179 | -0.0539 | 9.678

## 137. Re 18M Mach 0.00 (1)
BIGFOIL.COM POLAR EXPORT
NACA63-410 a=0.6
NACA63-410 a=0.6 |  |  |  | Cl Max: | 1.18 | at alpha= | 9.5 | deg
JavaFoil+Calcfoil stall+Eppler ext transition |  |  |  | L/D Max: | 149.761 | at alpha= | 7 | deg
Re: | 18000000 |  |  | Cd Min: | 0.00503 | at alpha= | 0.5 | deg
Mach: | 0 |  |  | Cl=0 at alpha= | -2.7203 | deg
|  |  |  | @ Cl=0.1, Cd= | 0.0056492
|  |  |  | @ Cl=0.4, Cd= | 0.005062
|  |  |  | @ Cl=0.6, Cd= | 0.0054475
alpha (deg) | Cl | Cd | Cm | Cl/Cd
-14.5 | -0.454 | 0.09776 | -0.025 | -4.644
-14 | -0.471 | 0.09326 | -0.024 | -5.05
-13.5 | -0.487 | 0.08807 | -0.025 | -5.529
-13 | -0.501 | 0.08352 | -0.025 | -5.999
-12.5 | -0.513 | 0.07905 | -0.025 | -6.491
-12 | -0.522 | 0.07411 | -0.026 | -7.041
-11.5 | -0.525 | 0.06758 | -0.028 | -7.769
-11 | -0.522 | 0.06447 | -0.028 | -8.103
-10.5 | -0.517 | 0.06133 | -0.028 | -8.422
-10 | -0.537 | 0.03655 | -0.04 | -14.685
-9.5 | -0.609 | 0.00807 | -0.052 | -75.547
-9 | -0.588 | 0.00771 | -0.052 | -76.199
-8.5 | -0.561 | 0.00742 | -0.052 | -75.609
-8 | -0.53 | 0.00716 | -0.053 | -73.978
-7.5 | -0.494 | 0.00685 | -0.053 | -72.148
-7 | -0.454 | 0.00662 | -0.053 | -68.516
-6.5 | -0.41 | 0.00651 | -0.054 | -62.963
-6 | -0.362 | 0.00635 | -0.054 | -57.059
-5.5 | -0.312 | 0.00621 | -0.055 | -50.205
-5 | -0.259 | 0.0061 | -0.055 | -42.472
-4.5 | -0.204 | 0.00599 | -0.055 | -34.055
-4 | -0.148 | 0.00589 | -0.056 | -25.088
-3.5 | -0.091 | 0.00579 | -0.056 | -15.627
-3 | -0.033 | 0.00574 | -0.057 | -5.696
-2.5 | 0.026 | 0.00566 | -0.057 | 4.521
-2 | 0.084 | 0.00566 | -0.057 | 14.896
-1.5 | 0.143 | 0.00562 | -0.058 | 25.469
-1 | 0.202 | 0.00542 | -0.058 | 37.28
-0.5 | 0.261 | 0.00531 | -0.059 | 49.194
0 | 0.32 | 0.00506 | -0.059 | 63.298
0.5 | 0.379 | 0.00503 | -0.059 | 75.347
1 | 0.438 | 0.00512 | -0.06 | 85.397
1.5 | 0.496 | 0.00519 | -0.06 | 95.642
2 | 0.553 | 0.00532 | -0.061 | 103.961
2.5 | 0.612 | 0.00548 | -0.061 | 111.674
3 | 0.669 | 0.00573 | -0.061 | 116.841
3.5 | 0.726 | 0.00598 | -0.062 | 121.297
4 | 0.782 | 0.00632 | -0.062 | 123.599
4.5 | 0.836 | 0.00657 | -0.063 | 127.224
5 | 0.89 | 0.00676 | -0.063 | 131.538
5.5 | 0.94 | 0.00703 | -0.063 | 133.755
6 | 0.987 | 0.00671 | -0.064 | 147.212
6.5 | 1.031 | 0.00691 | -0.064 | 149.114
7 | 1.071 | 0.00715 | -0.065 | 149.761
7.5 | 1.106 | 0.00744 | -0.065 | 148.715
8 | 1.137 | 0.00942 | -0.065 | 120.662
8.5 | 1.162 | 0.00982 | -0.066 | 118.357
9 | 1.176 | 0.01028 | -0.066 | 114.394
9.5 | 1.18 | 0.01083 | -0.066 | 108.959
10 | 1.175 | 0.01142 | -0.067 | 102.826
10.5 | 1.161 | 0.0121 | -0.067 | 96.007
11 | 1.141 | 0.01245 | -0.067 | 91.578
11.5 | 1.113 | 0.01319 | -0.067 | 84.337
12 | 1.079 | 0.01411 | -0.067 | 76.455
12.5 | 1.038 | 0.01553 | -0.067 | 66.856
13 | 0.992 | 0.01738 | -0.067 | 57.097
13.5 | 0.933 | 0.02242 | -0.066 | 41.597
14 | 0.892 | 0.02302 | -0.066 | 38.735
14.5 | 0.836 | 0.02831 | -0.065 | 29.53

## 138. Re 18M Mach 0.00 (2)
BIGFOIL.COM POLAR EXPORT
NACA63-410 a=0.6
NACA63-410 a=0.6 |  |  |  | Cl Max: | 1.9226 | at alpha= | 19 | deg
XFOIL ncrit=9 |  |  |  | L/D Max: | 152.082 | at alpha= | 7.5 | deg
Re: | 18000000 |  |  | Cd Min: | 0.04854 | at alpha= | 20 | deg
Mach: | 0 |  |  | Cl=0 at alpha= | -2.7452 | deg
|  |  |  | @ Cl=0.1, Cd= | 0.0045004
|  |  |  | @ Cl=0.4, Cd= | 0.004208
|  |  |  | @ Cl=0.6, Cd= | 0.0050878
alpha (deg) | Cl | Cd | Cm | Cl/Cd
-19.5 | -1.4863 | 0.04354 | -0.0655 | -34.1364
-19 | -1.5312 | 0.03246 | -0.0726 | -47.1719
-18.5 | -1.5566 | 0.02713 | -0.0721 | -57.3756
-18 | -1.5681 | 0.02461 | -0.0661 | -63.718
-17.5 | -1.5478 | 0.02268 | -0.0633 | -68.2451
-17 | -1.5155 | 0.02099 | -0.0617 | -72.201
-16.5 | -1.4845 | 0.01866 | -0.0601 | -79.5552
-16 | -1.4423 | 0.01732 | -0.0593 | -83.2737
-15.5 | -1.4013 | 0.01558 | -0.0584 | -89.9422
-15 | -1.3546 | 0.01446 | -0.058 | -93.6791
-14.5 | -1.3057 | 0.01353 | -0.0576 | -96.5041
-14 | -1.2555 | 0.0127 | -0.0574 | -98.8583
-13.5 | -1.2042 | 0.01196 | -0.0572 | -100.6856
-13 | -1.1521 | 0.01128 | -0.0571 | -102.1365
-12.5 | -1.0996 | 0.01059 | -0.057 | -103.8338
-12 | -1.0468 | 0.00986 | -0.057 | -106.1663
-11.5 | -0.9933 | 0.0092 | -0.057 | -107.9674
-11 | -0.9388 | 0.00872 | -0.0571 | -107.6606
-10.5 | -0.8837 | 0.00829 | -0.0572 | -106.5983
-10 | -0.8282 | 0.0079 | -0.0574 | -104.8354
-9.5 | -0.7727 | 0.00744 | -0.0576 | -103.8575
-9 | -0.7169 | 0.00705 | -0.0578 | -101.6879
-8.5 | -0.6605 | 0.00675 | -0.058 | -97.8519
-8 | -0.6038 | 0.00649 | -0.0583 | -93.0354
-7.5 | -0.547 | 0.00623 | -0.0586 | -87.801
-7 | -0.4899 | 0.006 | -0.059 | -81.65
-6.5 | -0.4328 | 0.00577 | -0.0593 | -75.0087
-6 | -0.3756 | 0.00548 | -0.0596 | -68.5401
-5.5 | -0.3182 | 0.00531 | -0.06 | -59.9247
-5 | -0.2606 | 0.00515 | -0.0604 | -50.6019
-4.5 | -0.2029 | 0.00501 | -0.0608 | -40.499
-4 | -0.1451 | 0.00487 | -0.0613 | -29.7947
-3.5 | -0.0873 | 0.00471 | -0.0617 | -18.535
-3 | -0.0295 | 0.00463 | -0.0621 | -6.3715
-2.5 | 0.0284 | 0.00454 | -0.0626 | 6.2555
-2 | 0.0861 | 0.00451 | -0.0631 | 19.0909
-1.5 | 0.1439 | 0.00447 | -0.0635 | 32.1924
-1 | 0.2016 | 0.00444 | -0.064 | 45.4054
-0.5 | 0.2593 | 0.00435 | -0.0645 | 59.6092
0 | 0.3168 | 0.0043 | -0.065 | 73.6744
0.5 | 0.374 | 0.00424 | -0.0655 | 88.2075
1 | 0.4309 | 0.00417 | -0.0661 | 103.3333
1.5 | 0.4876 | 0.00427 | -0.0666 | 114.192
2 | 0.543 | 0.00473 | -0.067 | 114.7992
3 | 0.6545 | 0.00543 | -0.0676 | 120.5341
3.5 | 0.7101 | 0.00577 | -0.0679 | 123.0676
4.5 | 0.8211 | 0.00637 | -0.0683 | 128.9011
5 | 0.8766 | 0.00658 | -0.0686 | 133.2219
5.5 | 0.9319 | 0.00676 | -0.0688 | 137.855
6.5 | 1.0413 | 0.00711 | -0.0691 | 146.4557
7 | 1.0942 | 0.00729 | -0.0689 | 150.096
7.5 | 1.1467 | 0.00754 | -0.0686 | 152.0822
8 | 1.2001 | 0.00792 | -0.0685 | 151.5278
8.5 | 1.2528 | 0.00834 | -0.0684 | 150.2158
9 | 1.305 | 0.00877 | -0.0682 | 148.8027
9.5 | 1.356 | 0.00928 | -0.0679 | 146.1207
10 | 1.4068 | 0.00977 | -0.0675 | 143.9918
10.5 | 1.4565 | 0.01029 | -0.067 | 141.5452
11 | 1.5042 | 0.01094 | -0.0662 | 137.4954
12 | 1.5963 | 0.01229 | -0.0642 | 129.8861
12.5 | 1.6405 | 0.01298 | -0.0629 | 126.3867
13 | 1.6828 | 0.01369 | -0.0614 | 122.9218
13.5 | 1.7218 | 0.0145 | -0.0594 | 118.7448
14 | 1.7566 | 0.01529 | -0.0567 | 114.8855
14.5 | 1.7733 | 0.01622 | -0.0508 | 109.328
15 | 1.7951 | 0.01738 | -0.0466 | 103.2854
15.5 | 1.8166 | 0.0188 | -0.043 | 96.6277
16 | 1.8392 | 0.02032 | -0.0399 | 90.5118
16.5 | 1.8585 | 0.02222 | -0.0368 | 83.6409
17 | 1.8774 | 0.02429 | -0.0342 | 77.2911
17.5 | 1.8933 | 0.02672 | -0.0317 | 70.857
18 | 1.9065 | 0.02953 | -0.0294 | 64.5615
18.5 | 1.9153 | 0.03289 | -0.0274 | 58.2335
19 | 1.9226 | 0.03663 | -0.0258 | 52.487
19.5 | 1.9214 | 0.04152 | -0.0247 | 46.2765
20 | 1.9057 | 0.04854 | -0.0242 | 39.2604

## 139. Re 18M Mach 0.10 (1)
BIGFOIL.COM POLAR EXPORT
NACA63-410 a=0.6
NACA63-410 a=0.6 |  |  |  | Cl Max: | 1.175 | at alpha= | 9.5 | deg
JavaFoil+Calcfoil stall+Eppler ext transition |  |  |  | L/D Max: | 149.583 | at alpha= | 7 | deg
Re: | 18000000 |  |  | Cd Min: | 0.00506 | at alpha= | 0.5 | deg
Mach: | 0.1 |  |  | Cl=0 at alpha= | -2.7203 | deg
|  |  |  | @ Cl=0.1, Cd= | 0.0056424
|  |  |  | @ Cl=0.4, Cd= | 0.0050825
|  |  |  | @ Cl=0.6, Cd= | 0.0054368
alpha (deg) | Cl | Cd | Cm | Cl/Cd
-14.5 | -0.419 | 0.09756 | -0.025 | -4.299
-14 | -0.439 | 0.09464 | -0.024 | -4.641
-13.5 | -0.459 | 0.08844 | -0.025 | -5.187
-13 | -0.476 | 0.08432 | -0.025 | -5.648
-12.5 | -0.492 | 0.07949 | -0.025 | -6.185
-12 | -0.503 | 0.07518 | -0.025 | -6.695
-11.5 | -0.509 | 0.06895 | -0.027 | -7.381
-11 | -0.509 | 0.06562 | -0.027 | -7.761
-10.5 | -0.506 | 0.06236 | -0.027 | -8.113
-10 | -0.508 | 0.05121 | -0.033 | -9.913
-9.5 | -0.603 | 0.00849 | -0.052 | -71.01
-9 | -0.583 | 0.00796 | -0.052 | -73.314
-8.5 | -0.559 | 0.00747 | -0.053 | -74.78
-8 | -0.529 | 0.00721 | -0.053 | -73.327
-7.5 | -0.494 | 0.00689 | -0.053 | -71.622
-7 | -0.454 | 0.00668 | -0.054 | -68.037
-6.5 | -0.411 | 0.00652 | -0.054 | -62.995
-6 | -0.363 | 0.00638 | -0.055 | -56.963
-5.5 | -0.313 | 0.00623 | -0.055 | -50.247
-5 | -0.26 | 0.0061 | -0.055 | -42.653
-4.5 | -0.205 | 0.00598 | -0.056 | -34.211
-4 | -0.148 | 0.00591 | -0.056 | -25.111
-3.5 | -0.091 | 0.0058 | -0.056 | -15.68
-3 | -0.033 | 0.00575 | -0.057 | -5.713
-2.5 | 0.026 | 0.0057 | -0.057 | 4.518
-2 | 0.085 | 0.00565 | -0.058 | 14.992
-1.5 | 0.144 | 0.00562 | -0.058 | 25.605
-1 | 0.203 | 0.00543 | -0.059 | 37.415
-0.5 | 0.263 | 0.0053 | -0.059 | 49.537
0 | 0.322 | 0.0053 | -0.059 | 60.699
0.5 | 0.381 | 0.00506 | -0.06 | 75.277
1 | 0.44 | 0.00513 | -0.06 | 85.766
1.5 | 0.499 | 0.0052 | -0.06 | 95.863
2 | 0.556 | 0.00531 | -0.061 | 104.778
2.5 | 0.615 | 0.00548 | -0.061 | 112.129
3 | 0.672 | 0.00573 | -0.062 | 117.328
3.5 | 0.729 | 0.00601 | -0.062 | 121.382
4 | 0.785 | 0.00636 | -0.063 | 123.541
4.5 | 0.84 | 0.00657 | -0.063 | 127.968
5 | 0.894 | 0.00677 | -0.063 | 132.016
5.5 | 0.944 | 0.00703 | -0.064 | 134.296
6 | 0.991 | 0.00672 | -0.064 | 147.58
6.5 | 1.035 | 0.00693 | -0.065 | 149.237
7 | 1.074 | 0.00718 | -0.065 | 149.583
7.5 | 1.109 | 0.00748 | -0.065 | 148.301
8 | 1.139 | 0.00947 | -0.066 | 120.301
8.5 | 1.162 | 0.00991 | -0.066 | 117.261
9 | 1.174 | 0.01042 | -0.066 | 112.725
9.5 | 1.175 | 0.01098 | -0.067 | 106.999
10 | 1.166 | 0.01158 | -0.067 | 100.699
10.5 | 1.148 | 0.01229 | -0.067 | 93.418
11 | 1.122 | 0.01279 | -0.067 | 87.715
11.5 | 1.09 | 0.01345 | -0.068 | 81.03
12 | 1.049 | 0.01455 | -0.068 | 72.123
12.5 | 1.002 | 0.01622 | -0.067 | 61.759
13 | 0.95 | 0.01835 | -0.067 | 51.759
13.5 | 0.893 | 0.02162 | -0.067 | 41.303
14 | 0.831 | 0.02701 | -0.066 | 30.783
14.5 | 0.763 | 0.03725 | -0.063 | 20.493

## 140. Re 18M Mach 0.10 (2)
BIGFOIL.COM POLAR EXPORT
NACA63-410 a=0.6
NACA63-410 a=0.6 |  |  |  | Cl Max: | 1.8919 | at alpha= | 18 | deg
XFOIL ncrit=9 |  |  |  | L/D Max: | 152.082 | at alpha= | 7.5 | deg
Re: | 18000000 |  |  | Cd Min: | 0.05592 | at alpha= | 20 | deg
Mach: | 0.1 |  |  | Cl=0 at alpha= | -2.7449 | deg
|  |  |  | @ Cl=0.1, Cd= | 0.0044931
|  |  |  | @ Cl=0.4, Cd= | 0.0042068
|  |  |  | @ Cl=0.6, Cd= | 0.0050704
alpha (deg) | Cl | Cd | Cm | Cl/Cd
-18.5 | -1.4209 | 0.04353 | -0.0684 | -32.6419
-18 | -1.4653 | 0.03248 | -0.076 | -45.1139
-17.5 | -1.5063 | 0.02703 | -0.0732 | -55.727
-17 | -1.5041 | 0.02473 | -0.0682 | -60.8209
-16.5 | -1.4799 | 0.02223 | -0.066 | -66.5722
-15.5 | -1.4076 | 0.0181 | -0.063 | -77.768
-15 | -1.3651 | 0.01632 | -0.0619 | -83.6458
-14.5 | -1.3198 | 0.0147 | -0.061 | -89.7823
-14 | -1.2703 | 0.01353 | -0.0604 | -93.8877
-13.5 | -1.2187 | 0.01259 | -0.0599 | -96.799
-13 | -1.1659 | 0.01178 | -0.0595 | -98.9728
-12.5 | -1.1122 | 0.01107 | -0.0592 | -100.4697
-12 | -1.0582 | 0.01035 | -0.059 | -102.2415
-11.5 | -1.0041 | 0.00958 | -0.0588 | -104.8121
-11 | -0.9491 | 0.00893 | -0.0587 | -106.2822
-10.5 | -0.8931 | 0.00845 | -0.0586 | -105.6923
-10 | -0.8368 | 0.00803 | -0.0587 | -104.2092
-9.5 | -0.7803 | 0.0076 | -0.0587 | -102.6711
-9 | -0.7238 | 0.00715 | -0.0588 | -101.2308
-8.5 | -0.6667 | 0.00681 | -0.0589 | -97.9001
-8 | -0.6093 | 0.00654 | -0.0591 | -93.1651
-7.5 | -0.5517 | 0.00627 | -0.0594 | -87.9904
-7 | -0.4941 | 0.00603 | -0.0596 | -81.9403
-6.5 | -0.4363 | 0.00581 | -0.0599 | -75.0947
-6 | -0.3786 | 0.0055 | -0.0602 | -68.8364
-5.5 | -0.3206 | 0.00532 | -0.0605 | -60.2632
-5 | -0.2625 | 0.00516 | -0.0609 | -50.8721
-4.5 | -0.2044 | 0.00502 | -0.0613 | -40.7171
-3.5 | -0.088 | 0.00471 | -0.0621 | -18.6837
-3 | -0.0297 | 0.00463 | -0.0625 | -6.4147
-2.5 | 0.0285 | 0.00455 | -0.063 | 6.2637
-2 | 0.0867 | 0.0045 | -0.0634 | 19.2667
-1.5 | 0.1448 | 0.00447 | -0.0639 | 32.3937
-1 | 0.2029 | 0.00444 | -0.0644 | 45.6982
-0.5 | 0.2609 | 0.00434 | -0.0649 | 60.1152
0 | 0.3188 | 0.00429 | -0.0654 | 74.3124
0.5 | 0.3763 | 0.00424 | -0.0659 | 88.75
1 | 0.4335 | 0.00416 | -0.0665 | 104.2067
1.5 | 0.4906 | 0.00426 | -0.067 | 115.1643
2 | 0.5462 | 0.00473 | -0.0673 | 115.4757
3 | 0.6584 | 0.00544 | -0.068 | 121.0294
3.5 | 0.7143 | 0.00579 | -0.0682 | 123.3679
4 | 0.7702 | 0.00612 | -0.0684 | 125.8497
4.5 | 0.8261 | 0.00639 | -0.0686 | 129.2801
5 | 0.8821 | 0.00661 | -0.0688 | 133.4493
5.5 | 0.9377 | 0.00679 | -0.069 | 138.1001
6 | 0.993 | 0.00696 | -0.0692 | 142.6724
6.5 | 1.048 | 0.00714 | -0.0693 | 146.7787
7 | 1.1012 | 0.00734 | -0.069 | 150.0272
7.5 | 1.1543 | 0.00759 | -0.0686 | 152.0817
8 | 1.208 | 0.008 | -0.0685 | 151
8.5 | 1.2613 | 0.00841 | -0.0683 | 149.9762
9 | 1.3138 | 0.00888 | -0.068 | 147.9505
9.5 | 1.3653 | 0.0094 | -0.0675 | 145.2447
10 | 1.4166 | 0.00989 | -0.067 | 143.2356
10.5 | 1.4662 | 0.01048 | -0.0663 | 139.9046
11 | 1.5136 | 0.01122 | -0.0652 | 134.902
11.5 | 1.561 | 0.01186 | -0.0641 | 131.6189
12 | 1.6069 | 0.01254 | -0.0629 | 128.1419
12.5 | 1.6508 | 0.01327 | -0.0613 | 124.4009
13 | 1.6926 | 0.01403 | -0.0594 | 120.6415
13.5 | 1.7301 | 0.01492 | -0.0569 | 115.9584
14 | 1.7539 | 0.01574 | -0.0518 | 111.4295
14.5 | 1.7735 | 0.01689 | -0.0468 | 105.003
15 | 1.7961 | 0.01823 | -0.0428 | 98.5244
15.5 | 1.8175 | 0.01986 | -0.0392 | 91.5156
16 | 1.8389 | 0.02165 | -0.0361 | 84.9376
16.5 | 1.8573 | 0.02382 | -0.033 | 77.9723
17 | 1.8728 | 0.02635 | -0.0302 | 71.074
17.5 | 1.8838 | 0.02943 | -0.0276 | 64.0095
18 | 1.8919 | 0.03296 | -0.0254 | 57.3999
18.5 | 1.8834 | 0.03839 | -0.0233 | 49.0597
19 | 1.8865 | 0.04311 | -0.0223 | 43.7601
20 | 1.8745 | 0.05592 | -0.0228 | 33.5211

## 141. Re 18M Mach 0.25 (1)
BIGFOIL.COM POLAR EXPORT
NACA63-410 a=0.6
NACA63-410 a=0.6 |  |  |  | Cl Max: | 1.154 | at alpha= | 8.5 | deg
JavaFoil+Calcfoil stall+Eppler ext transition |  |  |  | L/D Max: | 146.766 | at alpha= | 7 | deg
Re: | 18000000 |  |  | Cd Min: | 0.00507 | at alpha= | 0 | deg
Mach: | 0.25 |  |  | Cl=0 at alpha= | -2.7167 | deg
|  |  |  | @ Cl=0.1, Cd= | 0.0056879
|  |  |  | @ Cl=0.4, Cd= | 0.0051074
|  |  |  | @ Cl=0.6, Cd= | 0.08955
alpha (deg) | Cl | Cd | Cm | Cl/Cd
-13 | -0.242 | 0.087 | -0.025 | -2.778
-12.5 | -0.295 | 0.0815 | -0.026 | -3.619
-12 | -0.34 | 0.07796 | -0.026 | -4.367
-11.5 | -0.373 | 0.07154 | -0.027 | -5.219
-11 | -0.4 | 0.06803 | -0.027 | -5.874
-10.5 | -0.42 | 0.0644 | -0.027 | -6.515
-10 | -0.434 | 0.05962 | -0.028 | -7.273
-9.5 | -0.439 | 0.05805 | -0.026 | -7.556
-9 | -0.439 | 0.05283 | -0.029 | -8.313
-8.5 | -0.486 | 0.01708 | -0.048 | -28.468
-8 | -0.514 | 0.00737 | -0.054 | -69.649
-7.5 | -0.487 | 0.00714 | -0.055 | -68.198
-7 | -0.453 | 0.00683 | -0.055 | -66.378
-6.5 | -0.413 | 0.00666 | -0.056 | -62.027
-6 | -0.368 | 0.00648 | -0.056 | -56.847
-5.5 | -0.319 | 0.00631 | -0.056 | -50.48
-5 | -0.265 | 0.00618 | -0.057 | -42.972
-4.5 | -0.209 | 0.00604 | -0.057 | -34.696
-4 | -0.152 | 0.00595 | -0.058 | -25.554
-3.5 | -0.093 | 0.00584 | -0.058 | -15.976
-3 | -0.034 | 0.00578 | -0.058 | -5.838
-2.5 | 0.026 | 0.00574 | -0.059 | 4.607
-2 | 0.087 | 0.00569 | -0.059 | 15.301
-1.5 | 0.148 | 0.00568 | -0.06 | 26.034
-1 | 0.209 | 0.00545 | -0.06 | 38.262
-0.5 | 0.27 | 0.00534 | -0.061 | 50.58
0 | 0.331 | 0.00507 | -0.061 | 65.259
0.5 | 0.391 | 0.0051 | -0.061 | 76.782
1 | 0.452 | 0.00515 | -0.062 | 87.663
1.5 | 0.512 | 0.00522 | -0.062 | 98.071
2 | 0.571 | 0.00533 | -0.063 | 107.178
2.5 | 0.631 | 0.00554 | -0.063 | 113.883
3 | 0.691 | 0.00583 | -0.063 | 118.394
3.5 | 0.749 | 0.00596 | -0.064 | 125.745
4 | 0.806 | 0.00647 | -0.064 | 124.667
4.5 | 0.862 | 0.0067 | -0.065 | 128.679
5 | 0.917 | 0.00649 | -0.065 | 141.269
5.5 | 0.967 | 0.00674 | -0.065 | 143.437
6 | 1.013 | 0.00696 | -0.066 | 145.483
6.5 | 1.054 | 0.00721 | -0.066 | 146.23
7 | 1.09 | 0.00743 | -0.067 | 146.766
7.5 | 1.12 | 0.0095 | -0.067 | 117.87
8 | 1.141 | 0.00998 | -0.067 | 114.325
8.5 | 1.154 | 0.01055 | -0.068 | 109.435
9 | 1.148 | 0.01114 | -0.068 | 103.075
9.5 | 1.125 | 0.01186 | -0.068 | 94.933
10 | 1.087 | 0.01268 | -0.069 | 85.722
10.5 | 1.033 | 0.0138 | -0.069 | 74.88
11 | 0.961 | 0.01527 | -0.068 | 62.96
11.5 | 0.861 | 0.02094 | -0.066 | 41.091
12 | 0.783 | 0.02059 | -0.067 | 38.011
12.5 | 0.602 | 0.06961 | -0.048 | 8.641
13 | 0.507 | 0.08326 | -0.041 | 6.084
13.5 | 0.416 | 0.08955 | -0.04 | 4.642

## 142. Re 18M Mach 0.25 (2)
BIGFOIL.COM POLAR EXPORT
NACA63-410 a=0.6
NACA63-410 a=0.6 |  |  |  | Cl Max: | 1.7555 | at alpha= | 15 | deg
XFOIL ncrit=9 |  |  |  | L/D Max: | 151.43 | at alpha= | 7.5 | deg
Re: | 18000000 |  |  | Cd Min: | 0.21249 | at alpha= | -18 | deg
Mach: | 0.25 |  |  | Cl=0 at alpha= | -2.7434 | deg
|  |  |  | @ Cl=0.1, Cd= | 0.0044948
|  |  |  | @ Cl=0.4, Cd= | 0.004195
|  |  |  | @ Cl=0.6, Cd= | 0.004967
alpha (deg) | Cl | Cd | Cm | Cl/Cd
-18 | -0.656 | 0.21249 | 0.0368 | -3.0872
-17.5 | -0.6393 | 0.20599 | 0.033 | -3.1035
-17 | -0.6194 | 0.20019 | 0.029 | -3.0941
-16 | -0.6239 | 0.16927 | 0.0149 | -3.6858
-15.5 | -0.6395 | 0.15252 | 0.006 | -4.1929
-15 | -0.6307 | 0.14355 | 0.0007 | -4.3936
-14.5 | -1.0409 | 0.05564 | -0.0626 | -18.7078
-14 | -1.0772 | 0.0413 | -0.0759 | -26.0823
-13.5 | -1.1157 | 0.03372 | -0.08 | -33.0872
-13 | -1.1678 | 0.0254 | -0.0764 | -45.9764
-12.5 | -1.1626 | 0.01817 | -0.0742 | -63.9846
-12 | -1.1202 | 0.01458 | -0.0722 | -76.8313
-11.5 | -1.0658 | 0.01254 | -0.0704 | -84.992
-11 | -1.0072 | 0.01119 | -0.069 | -90.0089
-10.5 | -0.9468 | 0.01016 | -0.0677 | -93.189
-10 | -0.8866 | 0.00915 | -0.0666 | -96.8962
-9.5 | -0.8255 | 0.00841 | -0.0657 | -98.157
-9 | -0.7638 | 0.00787 | -0.065 | -97.0521
-8.5 | -0.7023 | 0.00734 | -0.0644 | -95.6812
-8 | -0.6409 | 0.00689 | -0.064 | -93.0189
-7.5 | -0.5793 | 0.00655 | -0.0637 | -88.4427
-7 | -0.5178 | 0.00626 | -0.0635 | -82.7157
-6.5 | -0.4565 | 0.006 | -0.0634 | -76.0833
-6 | -0.3955 | 0.00569 | -0.0633 | -69.5079
-5.5 | -0.3346 | 0.00541 | -0.0633 | -61.8484
-5 | -0.2737 | 0.00522 | -0.0635 | -52.433
-4.5 | -0.2128 | 0.00507 | -0.0637 | -41.9724
-3.5 | -0.0915 | 0.00475 | -0.0642 | -19.2632
-3 | -0.031 | 0.00464 | -0.0646 | -6.681
-2.5 | 0.0294 | 0.00456 | -0.065 | 6.4474
-2 | 0.0896 | 0.0045 | -0.0654 | 19.9111
-1.5 | 0.1497 | 0.00447 | -0.0659 | 33.4899
-1 | 0.2098 | 0.00444 | -0.0663 | 47.2523
-0.5 | 0.2697 | 0.00434 | -0.0668 | 62.1429
0.5 | 0.3889 | 0.00421 | -0.0679 | 92.3753
1 | 0.4479 | 0.00413 | -0.0685 | 108.4504
1.5 | 0.507 | 0.00424 | -0.069 | 119.5755
2 | 0.5646 | 0.00469 | -0.0694 | 120.3838
2.5 | 0.6221 | 0.00514 | -0.0696 | 121.0311
3 | 0.6801 | 0.00549 | -0.0699 | 123.8798
3.5 | 0.7378 | 0.00588 | -0.07 | 125.4762
4 | 0.7955 | 0.00624 | -0.0701 | 127.484
4.5 | 0.8538 | 0.0065 | -0.0702 | 131.3538
5 | 0.9121 | 0.00673 | -0.0702 | 135.5275
5.5 | 0.97 | 0.00695 | -0.0702 | 139.5683
6 | 1.0276 | 0.00716 | -0.0701 | 143.5196
6.5 | 1.0851 | 0.00736 | -0.0699 | 147.4321
7 | 1.1404 | 0.00759 | -0.0692 | 150.2503
7.5 | 1.1963 | 0.0079 | -0.0685 | 151.4304
8 | 1.2525 | 0.00837 | -0.0679 | 149.6416
8.5 | 1.308 | 0.00891 | -0.067 | 146.8013
9 | 1.363 | 0.00945 | -0.0661 | 144.2328
9.5 | 1.4167 | 0.01007 | -0.0648 | 140.6852
10 | 1.4688 | 0.01078 | -0.0633 | 136.2523
10.5 | 1.5188 | 0.0116 | -0.0613 | 130.931
11 | 1.5679 | 0.0124 | -0.0591 | 126.4435
11.5 | 1.6145 | 0.01327 | -0.0565 | 121.6654
12 | 1.6566 | 0.01427 | -0.0531 | 116.0897
12.5 | 1.6817 | 0.01538 | -0.0469 | 109.3433
13 | 1.7031 | 0.01671 | -0.0408 | 101.921
13.5 | 1.7205 | 0.01874 | -0.0352 | 91.809
14 | 1.7426 | 0.02082 | -0.0307 | 83.6984
14.5 | 1.7512 | 0.02406 | -0.0257 | 72.7847
15 | 1.7555 | 0.02797 | -0.0214 | 62.7637
15.5 | 1.7468 | 0.0333 | -0.0176 | 52.4565
16 | 1.7326 | 0.0397 | -0.0152 | 43.6423
16.5 | 1.7059 | 0.04819 | -0.0144 | 35.3995
17 | 1.6746 | 0.05844 | -0.0161 | 28.655
17.5 | 1.6413 | 0.07031 | -0.0201 | 23.3438
18 | 1.6066 | 0.08371 | -0.0264 | 19.1925
18.5 | 1.5704 | 0.09871 | -0.0346 | 15.9092
19 | 1.5332 | 0.1151 | -0.0446 | 13.3206
19.5 | 1.4968 | 0.13215 | -0.0557 | 11.3265
20 | 1.4632 | 0.14916 | -0.0671 | 9.8096

## 143. Re 18M Mach 0.50 (1)
BIGFOIL.COM POLAR EXPORT
NACA63-410 a=0.6
NACA63-410 a=0.6 |  |  |  | Cl Max: | 1.194 | at alpha= | 20 | deg
JavaFoil+Calcfoil stall+Eppler ext transition |  |  |  | L/D Max: | 138.406 | at alpha= | 3.5 | deg
Re: | 18000000 |  |  | Cd Min: | 0.00515 | at alpha= | 0 | deg
Mach: | 0.5 |  |  | Cl=0 at alpha= | -2.7197 | deg
|  |  |  | @ Cl=0.1, Cd= | 0.0058287
|  |  |  | @ Cl=0.4, Cd= | 0.00515
|  |  |  | @ Cl=0.6, Cd= | 0.0054689
alpha (deg) | Cl | Cd | Cm | Cl/Cd
-20 | -0.939 | 0.16971 | -0.031 | -5.53
-19.5 | -0.912 | 0.16047 | -0.031 | -5.682
-19 | -0.884 | 0.15427 | -0.031 | -5.731
-18.5 | -0.857 | 0.14524 | -0.031 | -5.904
-18 | -0.83 | 0.14 | -0.031 | -5.931
-17.5 | -0.804 | 0.13022 | -0.031 | -6.173
-17 | -0.777 | 0.12672 | -0.031 | -6.133
-16.5 | -0.75 | 0.11922 | -0.031 | -6.292
-16 | -0.722 | 0.11532 | -0.031 | -6.26
-15.5 | -0.696 | 0.10762 | -0.031 | -6.465
-15 | -0.686 | 0.07878 | -0.039 | -8.708
-14.5 | -0.666 | 0.06844 | -0.041 | -9.724
-14 | -0.614 | 0.0943 | -0.031 | -6.51
-13.5 | -0.588 | 0.08617 | -0.032 | -6.828
-13 | -0.565 | 0.07585 | -0.035 | -7.454
-12.5 | -0.547 | 0.06233 | -0.04 | -8.784
-12 | -0.56 | 0.02971 | -0.05 | -18.836
-11.5 | -0.563 | 0.01409 | -0.055 | -39.98
-11 | -0.449 | 0.0728 | -0.029 | -6.167
-10.5 | -0.424 | 0.06434 | -0.032 | -6.583
-10 | -0.401 | 0.05506 | -0.037 | -7.281
-9.5 | -0.427 | 0.01514 | -0.055 | -28.181
-9 | -0.422 | 0.00882 | -0.06 | -47.873
-8.5 | -0.389 | 0.00814 | -0.06 | -47.78
-8 | -0.286 | 0.05176 | -0.029 | -5.528
-7.5 | -0.259 | 0.05004 | -0.028 | -5.169
-7 | -0.233 | 0.04287 | -0.034 | -5.442
-6.5 | -0.254 | 0.00738 | -0.062 | -34.435
-6 | -0.178 | 0.0399 | -0.032 | -4.464
-5.5 | -0.316 | 0.00693 | -0.063 | -45.57
-5 | -0.279 | 0.00662 | -0.064 | -42.142
-4.5 | -0.226 | 0.00641 | -0.064 | -35.224
-4 | -0.166 | 0.00624 | -0.064 | -26.62
-3.5 | -0.103 | 0.00608 | -0.065 | -16.939
-3 | -0.037 | 0.00599 | -0.065 | -6.252
-2.5 | 0.029 | 0.00588 | -0.066 | 5.003
-2 | 0.097 | 0.00583 | -0.066 | 16.654
-1.5 | 0.165 | 0.0058 | -0.067 | 28.437
-1 | 0.233 | 0.00547 | -0.067 | 42.627
-0.5 | 0.302 | 0.00525 | -0.068 | 57.523
0 | 0.369 | 0.00515 | -0.068 | 71.744
0.5 | 0.437 | 0.00515 | -0.069 | 84.918
1 | 0.505 | 0.0053 | -0.069 | 95.295
1.5 | 0.573 | 0.00539 | -0.069 | 106.237
2 | 0.638 | 0.00558 | -0.07 | 114.369
2.5 | 0.705 | 0.00585 | -0.07 | 120.47
3 | 0.771 | 0.00605 | -0.071 | 127.273
3.5 | 0.835 | 0.00603 | -0.071 | 138.406
4 | 0.897 | 0.00658 | -0.072 | 136.175
4.5 | 0.955 | 0.00692 | -0.072 | 138.006
5 | 1.01 | 0.00872 | -0.073 | 115.778
5.5 | 1.053 | 0.00918 | -0.073 | 114.679
6 | 1.08 | 0.00977 | -0.073 | 110.51
6.5 | 1.077 | 0.01057 | -0.074 | 101.956
7 | 1.003 | 0.01159 | -0.074 | 86.526
7.5 | 0.668 | 0.01261 | -0.074 | 52.947
8 | 0.695 | 0.01398 | -0.074 | 49.695
8.5 | 0.728 | 0.01387 | -0.075 | 52.497
9 | 0.753 | 0.01576 | -0.074 | 47.781
9.5 | 0.789 | 0.01483 | -0.075 | 53.19
10 | 0.817 | 0.01618 | -0.075 | 50.469
10.5 | 0.842 | 0.01801 | -0.075 | 46.734
11 | 0.741 | 0.06623 | -0.05 | 11.189
11.5 | 0.902 | 0.01882 | -0.076 | 47.952
12 | 0.927 | 0.02127 | -0.076 | 43.571
12.5 | 0.942 | 0.02633 | -0.075 | 35.791
13 | 0.876 | 0.06522 | -0.061 | 13.435
13.5 | 1.004 | 0.02694 | -0.076 | 37.255
14 | 1.008 | 0.03656 | -0.074 | 27.574
14.5 | 0.986 | 0.05999 | -0.068 | 16.434
15 | 0.954 | 0.09778 | -0.055 | 9.756
15.5 | 0.962 | 0.12743 | -0.047 | 7.547
16 | 0.988 | 0.13212 | -0.048 | 7.48
16.5 | 1.016 | 0.13409 | -0.05 | 7.579
17 | 1.039 | 0.14733 | -0.05 | 7.051
17.5 | 1.065 | 0.15325 | -0.051 | 6.953
18 | 1.092 | 0.15762 | -0.052 | 6.927
18.5 | 1.12 | 0.16167 | -0.053 | 6.926
19 | 1.146 | 0.16959 | -0.054 | 6.756
19.5 | 1.168 | 0.17915 | -0.054 | 6.522
20 | 1.194 | 0.1873 | -0.055 | 6.375

## 144. Re 18M Mach 0.50 (2)
BIGFOIL.COM POLAR EXPORT
NACA63-410 a=0.6
NACA63-410 a=0.6 |  |  |  | Cl Max: | 1.3645 | at alpha= | 7.5 | deg
XFOIL ncrit=9 |  |  |  | L/D Max: | 147.362 | at alpha= | 6.5 | deg
Re: | 18000000 |  |  | Cd Min: | 0.27147 | at alpha= | -20 | deg
Mach: | 0.5 |  |  | Cl=0 at alpha= | -2.7322 | deg
|  |  |  | @ Cl=0.1, Cd= | 0.004573
|  |  |  | @ Cl=0.4, Cd= | 0.004222
|  |  |  | @ Cl=0.6, Cd= | 0.0043016
alpha (deg) | Cl | Cd | Cm | Cl/Cd
-20 | -0.7891 | 0.27147 | 0.0698 | -2.9068
-19.5 | -0.7656 | 0.26397 | 0.0644 | -2.9003
-19 | -0.742 | 0.25565 | 0.0589 | -2.9024
-18.5 | -0.7215 | 0.24811 | 0.0547 | -2.908
-18 | -0.6996 | 0.23935 | 0.0496 | -2.9229
-17.5 | -0.6774 | 0.2301 | 0.0442 | -2.9439
-17 | -0.656 | 0.22042 | 0.0388 | -2.9761
-16.5 | -0.6352 | 0.21078 | 0.0334 | -3.0136
-14.5 | -0.5512 | 0.17577 | 0.0128 | -3.1359
-14 | -0.5343 | 0.1657 | 0.0073 | -3.2245
-13.5 | -0.519 | 0.15578 | 0.0018 | -3.3316
-13 | -0.5047 | 0.14604 | -0.0037 | -3.4559
-12.5 | -0.4856 | 0.1381 | -0.0085 | -3.5163
-12 | -0.4647 | 0.13091 | -0.0129 | -3.5498
-11.5 | -0.4622 | 0.11923 | -0.0195 | -3.8765
-11 | -0.4593 | 0.10864 | -0.0257 | -4.2277
-10.5 | -0.4444 | 0.10097 | -0.0304 | -4.4013
-10 | -0.4386 | 0.09199 | -0.0359 | -4.7679
-9.5 | -0.4312 | 0.08384 | -0.0409 | -5.1431
-9 | -0.4297 | 0.0752 | -0.0464 | -5.7141
-8.5 | -0.4515 | 0.06385 | -0.0541 | -7.0713
-8 | -0.4641 | 0.05475 | -0.0603 | -8.4767
-7.5 | -0.474 | 0.04551 | -0.0704 | -10.4153
-7 | -0.4818 | 0.03494 | -0.0769 | -13.7894
-6.5 | -0.4714 | 0.02497 | -0.0795 | -18.8787
-6 | -0.4498 | 0.01415 | -0.0801 | -31.788
-5.5 | -0.4029 | 0.00693 | -0.0785 | -58.1385
-5 | -0.3289 | 0.0059 | -0.0767 | -55.7458
-4.5 | -0.2545 | 0.00542 | -0.0755 | -46.9557
-4 | -0.1812 | 0.00517 | -0.0748 | -35.0484
-3.5 | -0.109 | 0.00497 | -0.0743 | -21.9316
-3 | -0.0377 | 0.00477 | -0.0741 | -7.9036
-2.5 | 0.0327 | 0.00465 | -0.0742 | 7.0323
-2 | 0.1026 | 0.00457 | -0.0744 | 22.4508
-1.5 | 0.172 | 0.0045 | -0.0747 | 38.2222
-1 | 0.241 | 0.00445 | -0.0752 | 54.1573
-0.5 | 0.3096 | 0.00438 | -0.0757 | 70.6849
0 | 0.3782 | 0.00427 | -0.0763 | 88.5714
0.5 | 0.4463 | 0.00412 | -0.0769 | 108.3252
1 | 0.5139 | 0.00402 | -0.0776 | 127.8358
1.5 | 0.5812 | 0.0042 | -0.078 | 138.381
2 | 0.6478 | 0.00456 | -0.0783 | 142.0614
2.5 | 0.7118 | 0.00529 | -0.0782 | 134.5558
3 | 0.7776 | 0.00579 | -0.078 | 134.3005
3.5 | 0.8432 | 0.00632 | -0.0775 | 133.4177
4 | 0.9097 | 0.00677 | -0.0769 | 134.3722
4.5 | 0.9778 | 0.0071 | -0.0762 | 137.7183
5 | 1.0461 | 0.00744 | -0.0752 | 140.6048
6 | 1.1829 | 0.00812 | -0.0721 | 145.6773
6.5 | 1.2511 | 0.00849 | -0.0697 | 147.3616
7 | 1.3145 | 0.00894 | -0.0658 | 147.0358
7.5 | 1.3645 | 0.01061 | -0.0593 | 128.6051
8 | 1.3547 | 0.0139 | -0.0454 | 97.4604
8.5 | 1.3322 | 0.01904 | -0.0333 | 69.9685
9 | 1.309 | 0.02576 | -0.0247 | 50.8152
9.5 | 1.28 | 0.03318 | -0.019 | 38.5775
10 | 1.2408 | 0.04232 | -0.0166 | 29.3195
10.5 | 1.2037 | 0.05259 | -0.0178 | 22.8884
11 | 1.1658 | 0.06499 | -0.0229 | 17.9381
11.5 | 1.1338 | 0.0789 | -0.0312 | 14.3701
12 | 1.1052 | 0.09466 | -0.042 | 11.6755
12.5 | 1.0848 | 0.11116 | -0.0534 | 9.7589

## 145. Re 20M Mach 0.00 (1)
BIGFOIL.COM POLAR EXPORT
NACA63-410 a=0.6
NACA63-410 a=0.6 |  |  |  | Cl Max: | 1.18 | at alpha= | 9.5 | deg
JavaFoil+Calcfoil stall+Eppler ext transition |  |  |  | L/D Max: | 152.026 | at alpha= | 7 | deg
Re: | 20000000 |  |  | Cd Min: | 0.00512 | at alpha= | 0.5 | deg
Mach: | 0 |  |  | Cl=0 at alpha= | -2.7203 | deg
|  |  |  | @ Cl=0.1, Cd= | 0.00561
|  |  |  | @ Cl=0.4, Cd= | 0.0051449
|  |  |  | @ Cl=0.6, Cd= | 0.0054814
alpha (deg) | Cl | Cd | Cm | Cl/Cd
-14.5 | -0.454 | 0.09719 | -0.025 | -4.673
-14 | -0.471 | 0.09388 | -0.024 | -5.015
-13.5 | -0.487 | 0.08783 | -0.025 | -5.545
-13 | -0.501 | 0.0833 | -0.025 | -6.018
-12.5 | -0.513 | 0.07875 | -0.025 | -6.518
-12 | -0.522 | 0.07425 | -0.026 | -7.031
-11.5 | -0.526 | 0.067 | -0.028 | -7.844
-11 | -0.522 | 0.06448 | -0.028 | -8.101
-10.5 | -0.517 | 0.06073 | -0.028 | -8.513
-10 | -0.571 | 0.0193 | -0.046 | -29.608
-9.5 | -0.609 | 0.00797 | -0.052 | -76.433
-9 | -0.588 | 0.00764 | -0.052 | -76.99
-8.5 | -0.561 | 0.00734 | -0.052 | -76.474
-8 | -0.53 | 0.00708 | -0.053 | -74.861
-7.5 | -0.494 | 0.00679 | -0.053 | -72.778
-7 | -0.454 | 0.00659 | -0.053 | -68.894
-6.5 | -0.41 | 0.00645 | -0.054 | -63.562
-6 | -0.362 | 0.00629 | -0.054 | -57.573
-5.5 | -0.312 | 0.00616 | -0.055 | -50.611
-5 | -0.259 | 0.00604 | -0.055 | -42.85
-4.5 | -0.204 | 0.00593 | -0.055 | -34.372
-4 | -0.148 | 0.00582 | -0.056 | -25.349
-3.5 | -0.091 | 0.00577 | -0.056 | -15.686
-3 | -0.033 | 0.00571 | -0.057 | -5.728
-2.5 | 0.026 | 0.00565 | -0.057 | 4.534
-2 | 0.084 | 0.00561 | -0.057 | 15.034
-1.5 | 0.143 | 0.00561 | -0.058 | 25.524
-1 | 0.202 | 0.00557 | -0.058 | 36.267
-0.5 | 0.261 | 0.00538 | -0.059 | 48.609
0 | 0.32 | 0.00532 | -0.059 | 60.156
0.5 | 0.379 | 0.00512 | -0.059 | 74.047
1 | 0.438 | 0.00519 | -0.06 | 84.28
1.5 | 0.496 | 0.00521 | -0.06 | 95.156
2 | 0.553 | 0.00533 | -0.061 | 103.846
2.5 | 0.612 | 0.00552 | -0.061 | 110.872
3 | 0.669 | 0.00572 | -0.061 | 116.984
3.5 | 0.726 | 0.00595 | -0.062 | 121.983
4 | 0.782 | 0.00624 | -0.062 | 125.228
4.5 | 0.836 | 0.00648 | -0.063 | 128.988
5 | 0.89 | 0.00668 | -0.063 | 133.201
5.5 | 0.94 | 0.00692 | -0.063 | 135.756
6 | 0.987 | 0.00659 | -0.064 | 149.792
6.5 | 1.031 | 0.00681 | -0.064 | 151.416
7 | 1.071 | 0.00704 | -0.065 | 152.026
7.5 | 1.106 | 0.00731 | -0.065 | 151.375
8 | 1.137 | 0.00761 | -0.065 | 149.381
8.5 | 1.163 | 0.00965 | -0.066 | 120.537
9 | 1.177 | 0.01013 | -0.066 | 116.174
9.5 | 1.18 | 0.01065 | -0.066 | 110.795
10 | 1.176 | 0.01122 | -0.067 | 104.803
10.5 | 1.162 | 0.01188 | -0.067 | 97.831
11 | 1.141 | 0.01256 | -0.067 | 90.849
11.5 | 1.114 | 0.01298 | -0.067 | 85.812
12 | 1.08 | 0.01382 | -0.068 | 78.122
12.5 | 1.039 | 0.01525 | -0.067 | 68.115
13 | 0.994 | 0.0169 | -0.067 | 58.831
13.5 | 0.934 | 0.02186 | -0.066 | 42.735
14 | 0.895 | 0.02199 | -0.067 | 40.686
14.5 | 0.843 | 0.02564 | -0.066 | 32.887

## 146. Re 20M Mach 0.00 (2)
BIGFOIL.COM POLAR EXPORT
NACA63-410 a=0.6
NACA63-410 a=0.6 |  |  |  | Cl Max: | 1.9319 | at alpha= | 19 | deg
XFOIL ncrit=9 |  |  |  | L/D Max: | 154.474 | at alpha= | 7.5 | deg
Re: | 20000000 |  |  | Cd Min: | 0.05311 | at alpha= | -20 | deg
Mach: | 0 |  |  | Cl=0 at alpha= | -2.7437 | deg
|  |  |  | @ Cl=0.1, Cd= | 0.0044703
|  |  |  | @ Cl=0.4, Cd= | 0.0042808
|  |  |  | @ Cl=0.6, Cd= | 0.0051375
alpha (deg) | Cl | Cd | Cm | Cl/Cd
-20 | -1.4663 | 0.05311 | -0.0586 | -27.6087
-19.5 | -1.5294 | 0.03793 | -0.0696 | -40.3216
-19 | -1.5628 | 0.02961 | -0.0737 | -52.7795
-18.5 | -1.5895 | 0.02575 | -0.0695 | -61.7282
-18 | -1.5837 | 0.02371 | -0.0648 | -66.7946
-17.5 | -1.5575 | 0.02185 | -0.0626 | -71.2815
-17 | -1.5227 | 0.02025 | -0.0612 | -75.1951
-16.5 | -1.4876 | 0.01832 | -0.0599 | -81.2009
-16 | -1.4447 | 0.01703 | -0.0592 | -84.8326
-15.5 | -1.4031 | 0.01536 | -0.0583 | -91.3477
-15 | -1.3566 | 0.01417 | -0.0578 | -95.7375
-14.5 | -1.3078 | 0.01321 | -0.0575 | -99.0008
-14 | -1.2573 | 0.01241 | -0.0572 | -101.3135
-13.5 | -1.2058 | 0.01169 | -0.0571 | -103.148
-13 | -1.1535 | 0.01103 | -0.057 | -104.5784
-12.5 | -1.1006 | 0.01039 | -0.0569 | -105.9288
-12 | -1.0475 | 0.00973 | -0.0569 | -107.6567
-11.5 | -0.9941 | 0.00904 | -0.0569 | -109.9668
-11 | -0.9396 | 0.00854 | -0.057 | -110.0234
-10.5 | -0.8844 | 0.00812 | -0.0572 | -108.9163
-10 | -0.8289 | 0.00774 | -0.0573 | -107.093
-9.5 | -0.7732 | 0.00733 | -0.0575 | -105.4843
-9 | -0.7174 | 0.00692 | -0.0577 | -103.6705
-8.5 | -0.661 | 0.00662 | -0.058 | -99.8489
-8 | -0.6043 | 0.00636 | -0.0583 | -95.0157
-7.5 | -0.5474 | 0.00611 | -0.0586 | -89.5908
-6.5 | -0.4331 | 0.00567 | -0.0593 | -76.3845
-6 | -0.3759 | 0.0054 | -0.0596 | -69.6111
-5.5 | -0.3184 | 0.00521 | -0.06 | -61.1132
-5 | -0.2608 | 0.00507 | -0.0604 | -51.4398
-4.5 | -0.2031 | 0.00492 | -0.0608 | -41.2805
-4 | -0.1453 | 0.00481 | -0.0613 | -30.2079
-3.5 | -0.0875 | 0.00465 | -0.0617 | -18.8172
-2.5 | 0.0282 | 0.00451 | -0.0626 | 6.2528
-2 | 0.086 | 0.00448 | -0.0631 | 19.1964
-1.5 | 0.1438 | 0.00444 | -0.0635 | 32.3874
-1 | 0.2015 | 0.00442 | -0.064 | 45.5882
-0.5 | 0.2592 | 0.00434 | -0.0645 | 59.7235
0 | 0.3166 | 0.00433 | -0.065 | 73.1178
0.5 | 0.3739 | 0.00429 | -0.0655 | 87.1562
1 | 0.4306 | 0.00427 | -0.0661 | 100.8431
1.5 | 0.4875 | 0.00433 | -0.0666 | 112.5866
2 | 0.5426 | 0.00483 | -0.067 | 112.3395
2.5 | 0.5986 | 0.00513 | -0.0673 | 116.6862
3 | 0.6545 | 0.00543 | -0.0676 | 120.5341
3.5 | 0.7103 | 0.00574 | -0.0679 | 123.7456
4 | 0.7659 | 0.00605 | -0.0681 | 126.595
4.5 | 0.8217 | 0.00629 | -0.0684 | 130.6359
5 | 0.8773 | 0.00651 | -0.0686 | 134.7619
5.5 | 0.9326 | 0.00672 | -0.0689 | 138.7798
6 | 0.9877 | 0.00689 | -0.0691 | 143.3527
6.5 | 1.0424 | 0.00706 | -0.0693 | 147.6487
7 | 1.0964 | 0.00728 | -0.0693 | 150.6044
7.5 | 1.1462 | 0.00742 | -0.0684 | 154.4744
8 | 1.2012 | 0.0078 | -0.0687 | 154
8.5 | 1.2542 | 0.00819 | -0.0686 | 153.138
9 | 1.3064 | 0.00863 | -0.0685 | 151.3789
9.5 | 1.3577 | 0.00913 | -0.0681 | 148.7076
10 | 1.4087 | 0.00959 | -0.0678 | 146.8926
10.5 | 1.4585 | 0.01012 | -0.0673 | 144.1206
11 | 1.5063 | 0.01077 | -0.0666 | 139.8607
11.5 | 1.5534 | 0.01141 | -0.0657 | 136.1437
12 | 1.5998 | 0.01203 | -0.0647 | 132.9842
12.5 | 1.6445 | 0.0127 | -0.0635 | 129.4882
13 | 1.6875 | 0.01339 | -0.0621 | 126.0269
13.5 | 1.7275 | 0.01417 | -0.0602 | 121.9125
14 | 1.7649 | 0.01495 | -0.058 | 118.0535
14.5 | 1.7843 | 0.01582 | -0.0525 | 112.7876
15 | 1.805 | 0.0169 | -0.0479 | 106.8047
15.5 | 1.8264 | 0.01824 | -0.0441 | 100.1316
16 | 1.8488 | 0.01972 | -0.0408 | 93.7525
16.5 | 1.8686 | 0.02153 | -0.0377 | 86.7905
17 | 1.8873 | 0.02356 | -0.0349 | 80.1061
17.5 | 1.9033 | 0.02593 | -0.0323 | 73.4015
18 | 1.9168 | 0.02866 | -0.03 | 66.8807
18.5 | 1.9242 | 0.03208 | -0.0277 | 59.9813
19 | 1.9319 | 0.03571 | -0.0261 | 54.0997
19.5 | 1.9308 | 0.04051 | -0.0247 | 47.6623
20 | 1.9218 | 0.04665 | -0.0241 | 41.1961

## 147. Re 20M Mach 0.10 (1)
BIGFOIL.COM POLAR EXPORT
NACA63-410 a=0.6
NACA63-410 a=0.6 |  |  |  | Cl Max: | 1.175 | at alpha= | 9.5 | deg
JavaFoil+Calcfoil stall+Eppler ext transition |  |  |  | L/D Max: | 151.583 | at alpha= | 7.5 | deg
Re: | 20000000 |  |  | Cd Min: | 0.0051 | at alpha= | 0 | deg
Mach: | 0.1 |  |  | Cl=0 at alpha= | -2.7203 | deg
|  |  |  | @ Cl=0.1, Cd= | 0.0056049
|  |  |  | @ Cl=0.4, Cd= | 0.0051597
|  |  |  | @ Cl=0.6, Cd= | 0.0054741
alpha (deg) | Cl | Cd | Cm | Cl/Cd
-14.5 | -0.42 | 0.09703 | -0.025 | -4.324
-14 | -0.439 | 0.09437 | -0.024 | -4.655
-13.5 | -0.459 | 0.08822 | -0.025 | -5.201
-13 | -0.476 | 0.08362 | -0.025 | -5.698
-12.5 | -0.492 | 0.07926 | -0.025 | -6.204
-12 | -0.504 | 0.07486 | -0.026 | -6.728
-11.5 | -0.509 | 0.06831 | -0.027 | -7.457
-11 | -0.509 | 0.06585 | -0.027 | -7.733
-10.5 | -0.506 | 0.06185 | -0.027 | -8.183
-10 | -0.535 | 0.03267 | -0.041 | -16.39
-9.5 | -0.603 | 0.0082 | -0.052 | -73.533
-9 | -0.583 | 0.00771 | -0.052 | -75.616
-8.5 | -0.559 | 0.0074 | -0.053 | -75.483
-8 | -0.529 | 0.00708 | -0.053 | -74.629
-7.5 | -0.494 | 0.00683 | -0.053 | -72.274
-7 | -0.454 | 0.00662 | -0.054 | -68.601
-6.5 | -0.411 | 0.00647 | -0.054 | -63.49
-6 | -0.363 | 0.0063 | -0.055 | -57.706
-5.5 | -0.313 | 0.00617 | -0.055 | -50.78
-5 | -0.26 | 0.00606 | -0.055 | -42.93
-4.5 | -0.205 | 0.00593 | -0.056 | -34.531
-4 | -0.148 | 0.00585 | -0.056 | -25.374
-3.5 | -0.091 | 0.00577 | -0.056 | -15.775
-3 | -0.033 | 0.0057 | -0.057 | -5.762
-2.5 | 0.026 | 0.00566 | -0.057 | 4.545
-2 | 0.085 | 0.00561 | -0.058 | 15.094
-1.5 | 0.144 | 0.00559 | -0.058 | 25.714
-1 | 0.203 | 0.00556 | -0.059 | 36.533
-0.5 | 0.263 | 0.00538 | -0.059 | 48.775
0 | 0.322 | 0.0051 | -0.059 | 63.166
0.5 | 0.381 | 0.00515 | -0.06 | 74.007
1 | 0.44 | 0.00518 | -0.06 | 84.961
1.5 | 0.499 | 0.00523 | -0.06 | 95.412
2 | 0.556 | 0.00531 | -0.061 | 104.676
2.5 | 0.615 | 0.00553 | -0.061 | 111.152
3 | 0.672 | 0.00576 | -0.062 | 116.782
3.5 | 0.729 | 0.00598 | -0.062 | 122.059
4 | 0.785 | 0.00627 | -0.063 | 125.213
4.5 | 0.84 | 0.00647 | -0.063 | 129.834
5 | 0.894 | 0.00668 | -0.063 | 133.867
5.5 | 0.944 | 0.00692 | -0.064 | 136.521
6 | 0.991 | 0.00667 | -0.064 | 148.554
6.5 | 1.035 | 0.00689 | -0.065 | 150.274
7 | 1.074 | 0.00712 | -0.065 | 150.796
7.5 | 1.109 | 0.00732 | -0.065 | 151.583
8 | 1.139 | 0.00932 | -0.066 | 122.134
8.5 | 1.163 | 0.00979 | -0.066 | 118.792
9 | 1.174 | 0.01026 | -0.066 | 114.484
9.5 | 1.175 | 0.01079 | -0.067 | 108.924
10 | 1.167 | 0.01138 | -0.067 | 102.566
10.5 | 1.149 | 0.01207 | -0.067 | 95.191
11 | 1.123 | 0.01288 | -0.067 | 87.198
11.5 | 1.091 | 0.01322 | -0.068 | 82.511
12 | 1.051 | 0.01424 | -0.068 | 73.778
12.5 | 1.003 | 0.01581 | -0.068 | 63.468
13 | 0.952 | 0.01778 | -0.067 | 53.525
13.5 | 0.896 | 0.0207 | -0.067 | 43.285
14 | 0.843 | 0.02313 | -0.067 | 36.442
14.5 | 0.78 | 0.02956 | -0.065 | 26.398

## 148. Re 20M Mach 0.10 (2)
BIGFOIL.COM POLAR EXPORT
NACA63-410 a=0.6
NACA63-410 a=0.6 |  |  |  | Cl Max: | 1.9017 | at alpha= | 19 | deg
XFOIL ncrit=9 |  |  |  | L/D Max: | 154.651 | at alpha= | 7.5 | deg
Re: | 20000000 |  |  | Cd Min: | 0.05445 | at alpha= | -19 | deg
Mach: | 0.1 |  |  | Cl=0 at alpha= | -2.7436 | deg
|  |  |  | @ Cl=0.1, Cd= | 0.004463
|  |  |  | @ Cl=0.4, Cd= | 0.0042816
|  |  |  | @ Cl=0.6, Cd= | 0.0051183
alpha (deg) | Cl | Cd | Cm | Cl/Cd
-19 | -1.3949 | 0.05445 | -0.0601 | -25.618
-18.5 | -1.4667 | 0.03765 | -0.0731 | -38.9562
-18 | -1.5019 | 0.02947 | -0.077 | -50.9637
-17.5 | -1.5367 | 0.02601 | -0.0702 | -59.0811
-17 | -1.5179 | 0.02359 | -0.0675 | -64.3451
-16.5 | -1.489 | 0.02134 | -0.0655 | -69.7751
-16 | -1.451 | 0.01957 | -0.0641 | -74.1441
-15 | -1.3671 | 0.01605 | -0.0618 | -85.1776
-14.5 | -1.3213 | 0.01447 | -0.0609 | -91.3131
-14 | -1.2721 | 0.01325 | -0.0602 | -96.0075
-13.5 | -1.2205 | 0.0123 | -0.0598 | -99.2276
-13 | -1.1675 | 0.01151 | -0.0594 | -101.4335
-12.5 | -1.1137 | 0.01081 | -0.0591 | -103.025
-12 | -1.0592 | 0.01016 | -0.0589 | -104.252
-11.5 | -1.0047 | 0.00945 | -0.0587 | -106.3175
-11 | -0.9499 | 0.00876 | -0.0586 | -108.4361
-10.5 | -0.8939 | 0.00828 | -0.0586 | -107.9589
-10 | -0.8375 | 0.00786 | -0.0586 | -106.5522
-9.5 | -0.7809 | 0.00747 | -0.0587 | -104.5382
-9 | -0.7242 | 0.00702 | -0.0587 | -103.1624
-8.5 | -0.6672 | 0.00669 | -0.0589 | -99.7309
-8 | -0.6097 | 0.00641 | -0.0591 | -95.117
-7.5 | -0.5522 | 0.00615 | -0.0593 | -89.7886
-7 | -0.4945 | 0.00592 | -0.0596 | -83.5304
-6 | -0.3789 | 0.00543 | -0.0602 | -69.779
-5.5 | -0.3209 | 0.00523 | -0.0605 | -61.3576
-5 | -0.2628 | 0.00508 | -0.0609 | -51.7323
-4.5 | -0.2046 | 0.00493 | -0.0613 | -41.501
-4 | -0.1464 | 0.00482 | -0.0617 | -30.3734
-3.5 | -0.0881 | 0.00466 | -0.0621 | -18.9056
-3 | -0.0299 | 0.00457 | -0.0625 | -6.5427
-2.5 | 0.0284 | 0.00452 | -0.063 | 6.2832
-2 | 0.0865 | 0.00447 | -0.0634 | 19.3512
-1.5 | 0.1446 | 0.00444 | -0.0639 | 32.5676
-1 | 0.2027 | 0.00442 | -0.0644 | 45.8597
-0.5 | 0.2608 | 0.00434 | -0.0649 | 60.0922
0 | 0.3186 | 0.00432 | -0.0654 | 73.75
0.5 | 0.3761 | 0.00429 | -0.0659 | 87.669
1 | 0.4332 | 0.00427 | -0.0665 | 101.452
1.5 | 0.4904 | 0.00433 | -0.067 | 113.2564
2 | 0.5459 | 0.00483 | -0.0673 | 113.0228
2.5 | 0.6022 | 0.00513 | -0.0677 | 117.3879
3 | 0.6585 | 0.00544 | -0.068 | 121.0478
3.5 | 0.7146 | 0.00575 | -0.0682 | 124.2783
4 | 0.7705 | 0.00607 | -0.0684 | 126.9357
4.5 | 0.8267 | 0.00631 | -0.0687 | 131.0143
5 | 0.8827 | 0.00653 | -0.0689 | 135.1761
5.5 | 0.9385 | 0.00674 | -0.0691 | 139.2433
6.5 | 1.0492 | 0.0071 | -0.0694 | 147.7746
7 | 1.1035 | 0.00733 | -0.0694 | 150.5457
7.5 | 1.1537 | 0.00746 | -0.0684 | 154.6515
8 | 1.2092 | 0.00787 | -0.0686 | 153.6468
8.5 | 1.2628 | 0.00827 | -0.0685 | 152.6965
9 | 1.3152 | 0.00874 | -0.0682 | 150.4805
9.5 | 1.3672 | 0.00923 | -0.0678 | 148.1257
10 | 1.4186 | 0.00971 | -0.0673 | 146.0968
10.5 | 1.4682 | 0.01032 | -0.0666 | 142.2674
11 | 1.5162 | 0.011 | -0.0656 | 137.8364
11.5 | 1.5642 | 0.01161 | -0.0646 | 134.7287
12 | 1.6107 | 0.01227 | -0.0634 | 131.2714
12.5 | 1.6553 | 0.01298 | -0.062 | 127.527
13 | 1.6978 | 0.01372 | -0.0602 | 123.7464
13.5 | 1.7367 | 0.01457 | -0.0579 | 119.197
14 | 1.7659 | 0.01538 | -0.0538 | 114.8179
14.5 | 1.7837 | 0.01643 | -0.0481 | 108.5636
15 | 1.806 | 0.01771 | -0.0439 | 101.9763
15.5 | 1.8277 | 0.01925 | -0.0402 | 94.9455
16 | 1.8484 | 0.02104 | -0.0369 | 87.8517
16.5 | 1.8676 | 0.02308 | -0.0338 | 80.9185
17 | 1.8821 | 0.02564 | -0.0308 | 73.4048
17.5 | 1.8921 | 0.02874 | -0.028 | 65.8351
18 | 1.9006 | 0.03218 | -0.0257 | 59.0615
19 | 1.9017 | 0.04148 | -0.0224 | 45.8462
20 | 1.8949 | 0.05334 | -0.0223 | 35.5249

## 149. Re 20M Mach 0.25 (1)
BIGFOIL.COM POLAR EXPORT
NACA63-410 a=0.6
NACA63-410 a=0.6 |  |  |  | Cl Max: | 1.155 | at alpha= | 8.5 | deg
JavaFoil+Calcfoil stall+Eppler ext transition |  |  |  | L/D Max: | 149.199 | at alpha= | 6.5 | deg
Re: | 20000000 |  |  | Cd Min: | 0.00513 | at alpha= | 0.5 | deg
Mach: | 0.25 |  |  | Cl=0 at alpha= | -2.7167 | deg
|  |  |  | @ Cl=0.1, Cd= | 0.0056279
|  |  |  | @ Cl=0.4, Cd= | 0.0051418
|  |  |  | @ Cl=0.6, Cd= | 0.09027
alpha (deg) | Cl | Cd | Cm | Cl/Cd
-13.5 | -0.179 | 0.09329 | -0.025 | -1.92
-13 | -0.242 | 0.08702 | -0.025 | -2.777
-12.5 | -0.295 | 0.08111 | -0.026 | -3.638
-12 | -0.34 | 0.07714 | -0.026 | -4.414
-11.5 | -0.373 | 0.07218 | -0.026 | -5.168
-11 | -0.4 | 0.06781 | -0.027 | -5.896
-10.5 | -0.42 | 0.06409 | -0.027 | -6.55
-10 | -0.434 | 0.05934 | -0.028 | -7.311
-9.5 | -0.439 | 0.05774 | -0.027 | -7.598
-9 | -0.438 | 0.05356 | -0.028 | -8.187
-8.5 | -0.53 | 0.00794 | -0.054 | -66.781
-8 | -0.514 | 0.00731 | -0.054 | -70.256
-7.5 | -0.487 | 0.00712 | -0.055 | -68.402
-7 | -0.453 | 0.00678 | -0.055 | -66.892
-6.5 | -0.413 | 0.00662 | -0.056 | -62.478
-6 | -0.368 | 0.00643 | -0.056 | -57.244
-5.5 | -0.319 | 0.00626 | -0.056 | -50.924
-5 | -0.265 | 0.00613 | -0.057 | -43.307
-4.5 | -0.209 | 0.006 | -0.057 | -34.919
-4 | -0.152 | 0.0059 | -0.058 | -25.754
-3.5 | -0.093 | 0.00582 | -0.058 | -16.036
-3 | -0.034 | 0.00575 | -0.058 | -5.868
-2.5 | 0.026 | 0.00568 | -0.059 | 4.653
-2 | 0.087 | 0.00563 | -0.059 | 15.446
-1.5 | 0.148 | 0.00562 | -0.06 | 26.287
-1 | 0.209 | 0.00562 | -0.06 | 37.109
-0.5 | 0.27 | 0.00541 | -0.061 | 49.891
0 | 0.331 | 0.0054 | -0.061 | 61.246
0.5 | 0.391 | 0.00513 | -0.061 | 76.2
1 | 0.452 | 0.00521 | -0.062 | 86.703
1.5 | 0.512 | 0.00525 | -0.062 | 97.679
2 | 0.571 | 0.0054 | -0.063 | 105.796
2.5 | 0.631 | 0.00558 | -0.063 | 113.179
3 | 0.691 | 0.00585 | -0.063 | 118.098
3.5 | 0.749 | 0.00592 | -0.064 | 126.598
4 | 0.806 | 0.00639 | -0.064 | 126.225
4.5 | 0.862 | 0.00661 | -0.065 | 130.539
5 | 0.917 | 0.00683 | -0.065 | 134.115
5.5 | 0.967 | 0.00662 | -0.065 | 146.051
6 | 1.013 | 0.00682 | -0.066 | 148.494
6.5 | 1.054 | 0.00707 | -0.066 | 149.199
7 | 1.091 | 0.00734 | -0.067 | 148.646
7.5 | 1.12 | 0.00937 | -0.067 | 119.581
8 | 1.142 | 0.00981 | -0.067 | 116.37
8.5 | 1.155 | 0.01032 | -0.068 | 111.861
9 | 1.149 | 0.01094 | -0.068 | 105.037
9.5 | 1.126 | 0.01163 | -0.068 | 96.811
10 | 1.088 | 0.01244 | -0.069 | 87.493
10.5 | 1.034 | 0.01351 | -0.069 | 76.57
11 | 0.96 | 0.01557 | -0.068 | 61.697
11.5 | 0.868 | 0.01922 | -0.067 | 45.138
12 | 0.78 | 0.02118 | -0.067 | 36.824
12.5 | 0.682 | 0.02434 | -0.066 | 28.013
13 | 0.507 | 0.08327 | -0.041 | 6.083
13.5 | 0.415 | 0.09027 | -0.04 | 4.601

## 150. Re 20M Mach 0.25 (2)
BIGFOIL.COM POLAR EXPORT
NACA63-410 a=0.6
NACA63-410 a=0.6 |  |  |  | Cl Max: | 1.7715 | at alpha= | 15 | deg
XFOIL ncrit=9 |  |  |  | L/D Max: | 153.92 | at alpha= | 7.5 | deg
Re: | 20000000 |  |  | Cd Min: | 0.23822 | at alpha= | -20 | deg
Mach: | 0.25 |  |  | Cl=0 at alpha= | -2.7417 | deg
|  |  |  | @ Cl=0.1, Cd= | 0.0044647
|  |  |  | @ Cl=0.4, Cd= | 0.0042605
|  |  |  | @ Cl=0.6, Cd= | 0.005019
alpha (deg) | Cl | Cd | Cm | Cl/Cd
-20 | -0.7325 | 0.23822 | 0.055 | -3.0749
-19.5 | -0.7134 | 0.2319 | 0.0504 | -3.0763
-19 | -0.6948 | 0.22508 | 0.0457 | -3.0869
-18.5 | -0.676 | 0.21845 | 0.0411 | -3.0945
-16.5 | -0.6425 | 0.17573 | 0.0191 | -3.6562
-16 | -0.6195 | 0.17089 | 0.0155 | -3.6251
-15.5 | -0.6423 | 0.15176 | 0.0056 | -4.2323
-15 | -0.6336 | 0.14279 | 0.0002 | -4.4373
-14.5 | -1.0704 | 0.05044 | -0.0679 | -21.2213
-14 | -1.1042 | 0.03824 | -0.0792 | -28.8755
-13.5 | -1.1489 | 0.03231 | -0.0785 | -35.5587
-13 | -1.1892 | 0.02305 | -0.0763 | -51.5922
-12.5 | -1.171 | 0.01699 | -0.0741 | -68.9229
-12 | -1.1243 | 0.01393 | -0.0721 | -80.7107
-11.5 | -1.0683 | 0.01211 | -0.0704 | -88.2164
-11 | -1.009 | 0.01085 | -0.0689 | -92.9954
-10.5 | -0.9482 | 0.0099 | -0.0677 | -95.7778
-10 | -0.8874 | 0.00898 | -0.0666 | -98.8196
-9.5 | -0.8264 | 0.00823 | -0.0657 | -100.4131
-9 | -0.7645 | 0.00769 | -0.065 | -99.4148
-8.5 | -0.7028 | 0.00722 | -0.0644 | -97.3407
-8 | -0.6414 | 0.00674 | -0.0639 | -95.1632
-7.5 | -0.5798 | 0.00641 | -0.0636 | -90.4524
-7 | -0.5183 | 0.00612 | -0.0634 | -84.6895
-6.5 | -0.4569 | 0.00588 | -0.0633 | -77.7041
-6 | -0.3958 | 0.00561 | -0.0633 | -70.5526
-5.5 | -0.3348 | 0.00531 | -0.0633 | -63.0508
-5 | -0.2739 | 0.00514 | -0.0635 | -53.2879
-4.5 | -0.213 | 0.00498 | -0.0637 | -42.7711
-4 | -0.1523 | 0.00485 | -0.0639 | -31.4021
-3.5 | -0.0917 | 0.0047 | -0.0642 | -19.5106
-3 | -0.0312 | 0.00459 | -0.0646 | -6.7974
-2.5 | 0.0292 | 0.00453 | -0.065 | 6.4459
-2 | 0.0894 | 0.00447 | -0.0654 | 20
-1.5 | 0.1496 | 0.00444 | -0.0659 | 33.6937
-1 | 0.2097 | 0.00441 | -0.0663 | 47.551
-0.5 | 0.2696 | 0.00434 | -0.0668 | 62.1198
0 | 0.3294 | 0.00429 | -0.0674 | 76.7832
0.5 | 0.3888 | 0.00427 | -0.0679 | 91.0539
1 | 0.4478 | 0.00422 | -0.0685 | 106.1137
1.5 | 0.5068 | 0.00431 | -0.069 | 117.587
2 | 0.5641 | 0.00479 | -0.0693 | 117.7662
2.5 | 0.6221 | 0.00516 | -0.0696 | 120.562
3 | 0.6802 | 0.00549 | -0.0699 | 123.898
3.5 | 0.7382 | 0.00582 | -0.07 | 126.8385
4 | 0.7961 | 0.00617 | -0.0701 | 129.0276
4.5 | 0.8544 | 0.00642 | -0.0702 | 133.0841
5 | 0.9128 | 0.00666 | -0.0703 | 137.0571
5.5 | 0.9709 | 0.00689 | -0.0703 | 140.9144
6 | 1.0287 | 0.00711 | -0.0703 | 144.6835
6.5 | 1.0863 | 0.00732 | -0.0701 | 148.4016
7 | 1.1433 | 0.00757 | -0.0697 | 151.0304
7.5 | 1.1975 | 0.00778 | -0.0687 | 153.9203
8 | 1.2541 | 0.00823 | -0.0681 | 152.3815
8.5 | 1.3096 | 0.00876 | -0.0673 | 149.4977
9 | 1.365 | 0.00928 | -0.0664 | 147.0905
9.5 | 1.4188 | 0.0099 | -0.0651 | 143.3131
10 | 1.4712 | 0.0106 | -0.0636 | 138.7925
11.5 | 1.6198 | 0.01296 | -0.0572 | 124.9846
12 | 1.6634 | 0.01392 | -0.0541 | 119.4971
12.5 | 1.6954 | 0.01499 | -0.0489 | 113.1021
13 | 1.7143 | 0.01623 | -0.0421 | 105.6254
13.5 | 1.7327 | 0.01809 | -0.0363 | 95.7822
14 | 1.7546 | 0.02009 | -0.0316 | 87.337
14.5 | 1.7654 | 0.02309 | -0.0266 | 76.4573
15 | 1.7715 | 0.02677 | -0.0222 | 66.1748
15.5 | 1.7644 | 0.03184 | -0.0181 | 55.4146
16 | 1.7515 | 0.03795 | -0.0153 | 46.1528
16.5 | 1.7257 | 0.04611 | -0.0141 | 37.4257
17 | 1.6949 | 0.05599 | -0.0152 | 30.2715
17.5 | 1.6619 | 0.06747 | -0.0187 | 24.6317
18 | 1.6277 | 0.0805 | -0.0244 | 20.2199
18.5 | 1.5918 | 0.09514 | -0.0322 | 16.7311
19 | 1.5545 | 0.11117 | -0.0418 | 13.9831
19.5 | 1.5186 | 0.12788 | -0.0525 | 11.8752
20 | 1.4859 | 0.14457 | -0.0636 | 10.2781

## 151. Re 20M Mach 0.50 (1)
BIGFOIL.COM POLAR EXPORT
NACA63-410 a=0.6
NACA63-410 a=0.6 |  |  |  | Cl Max: | 1.194 | at alpha= | 20 | deg
JavaFoil+Calcfoil stall+Eppler ext transition |  |  |  | L/D Max: | 142.003 | at alpha= | 5 | deg
Re: | 20000000 |  |  | Cd Min: | 0.00516 | at alpha= | 0 | deg
Mach: | 0.5 |  |  | Cl=0 at alpha= | -2.7197 | deg
|  |  |  | @ Cl=0.1, Cd= | 0.0057778
|  |  |  | @ Cl=0.4, Cd= | 0.0052056
|  |  |  | @ Cl=0.6, Cd= | 0.0055165
alpha (deg) | Cl | Cd | Cm | Cl/Cd
-20 | -0.938 | 0.17383 | -0.031 | -5.398
-19.5 | -0.912 | 0.16253 | -0.031 | -5.609
-19 | -0.884 | 0.15943 | -0.031 | -5.545
-18.5 | -0.857 | 0.15063 | -0.031 | -5.691
-18 | -0.83 | 0.14518 | -0.031 | -5.719
-17.5 | -0.804 | 0.13516 | -0.031 | -5.947
-17 | -0.777 | 0.13124 | -0.031 | -5.918
-16.5 | -0.749 | 0.12553 | -0.031 | -5.968
-16 | -0.722 | 0.11893 | -0.031 | -6.068
-15.5 | -0.695 | 0.10999 | -0.031 | -6.319
-15 | -0.672 | 0.09531 | -0.033 | -7.049
-14.5 | -0.649 | 0.08484 | -0.035 | -7.651
-14 | -0.614 | 0.09426 | -0.031 | -6.515
-13.5 | -0.588 | 0.08575 | -0.032 | -6.86
-13 | -0.567 | 0.07418 | -0.036 | -7.64
-12.5 | -0.552 | 0.05827 | -0.041 | -9.472
-12 | -0.567 | 0.02564 | -0.051 | -22.11
-11.5 | -0.571 | 0.01217 | -0.056 | -46.925
-11 | -0.449 | 0.07342 | -0.029 | -6.117
-10.5 | -0.424 | 0.06396 | -0.032 | -6.626
-10 | -0.402 | 0.05366 | -0.038 | -7.494
-9.5 | -0.438 | 0.01166 | -0.057 | -37.542
-9 | -0.422 | 0.00865 | -0.06 | -48.819
-8.5 | -0.389 | 0.00803 | -0.06 | -48.429
-8 | -0.286 | 0.05158 | -0.029 | -5.549
-7.5 | -0.259 | 0.04957 | -0.028 | -5.217
-7 | -0.233 | 0.04262 | -0.034 | -5.478
-6.5 | -0.254 | 0.00729 | -0.062 | -34.87
-6 | -0.178 | 0.03963 | -0.032 | -4.497
-5.5 | -0.316 | 0.00684 | -0.063 | -46.163
-5 | -0.279 | 0.00657 | -0.064 | -42.503
-4.5 | -0.226 | 0.00635 | -0.064 | -35.538
-4 | -0.166 | 0.00618 | -0.064 | -26.906
-3.5 | -0.103 | 0.00602 | -0.065 | -17.085
-3 | -0.037 | 0.00596 | -0.065 | -6.281
-2.5 | 0.029 | 0.00583 | -0.066 | 5.045
-2 | 0.097 | 0.00578 | -0.066 | 16.787
-1.5 | 0.165 | 0.00573 | -0.067 | 28.789
-1 | 0.233 | 0.00549 | -0.067 | 42.495
-0.5 | 0.302 | 0.00527 | -0.068 | 57.304
0 | 0.369 | 0.00516 | -0.068 | 71.637
0.5 | 0.437 | 0.00526 | -0.069 | 83.141
1 | 0.505 | 0.00533 | -0.069 | 94.728
1.5 | 0.573 | 0.00545 | -0.069 | 105.032
2 | 0.638 | 0.00561 | -0.07 | 113.782
2.5 | 0.705 | 0.00591 | -0.07 | 119.337
3 | 0.771 | 0.00605 | -0.071 | 127.302
3.5 | 0.835 | 0.00596 | -0.071 | 140.019
4 | 0.897 | 0.00657 | -0.072 | 136.502
4.5 | 0.956 | 0.00678 | -0.072 | 140.86
5 | 1.01 | 0.00711 | -0.073 | 142.003
5.5 | 1.053 | 0.00905 | -0.073 | 116.33
6 | 1.08 | 0.00961 | -0.073 | 112.438
6.5 | 1.078 | 0.0104 | -0.074 | 103.603
7 | 1.003 | 0.01138 | -0.074 | 88.2
7.5 | 0.669 | 0.01237 | -0.074 | 54.026
8 | 0.696 | 0.01368 | -0.074 | 50.859
8.5 | 0.729 | 0.01363 | -0.075 | 53.477
9 | 0.754 | 0.01548 | -0.075 | 48.718
9.5 | 0.79 | 0.01452 | -0.075 | 54.383
10 | 0.817 | 0.01582 | -0.076 | 51.671
10.5 | 0.843 | 0.01789 | -0.075 | 47.117
11 | 0.747 | 0.06302 | -0.053 | 11.854
11.5 | 0.903 | 0.01837 | -0.076 | 49.18
12 | 0.928 | 0.02071 | -0.076 | 44.809
12.5 | 0.945 | 0.02533 | -0.075 | 37.299
13 | 0.939 | 0.03809 | -0.072 | 24.654
13.5 | 0.903 | 0.06693 | -0.062 | 13.496
14 | 0.891 | 0.09516 | -0.05 | 9.366
14.5 | 0.919 | 0.1005 | -0.051 | 9.142
15 | 0.942 | 0.10918 | -0.05 | 8.63
15.5 | 0.962 | 0.12692 | -0.047 | 7.578
16 | 0.988 | 0.13432 | -0.049 | 7.358
16.5 | 1.015 | 0.14121 | -0.05 | 7.191
17 | 1.039 | 0.15153 | -0.05 | 6.856
17.5 | 1.065 | 0.15806 | -0.051 | 6.741
18 | 1.092 | 0.16329 | -0.052 | 6.686
18.5 | 1.119 | 0.16349 | -0.053 | 6.847
19 | 1.145 | 0.17224 | -0.054 | 6.649
19.5 | 1.169 | 0.18649 | -0.054 | 6.267
20 | 1.194 | 0.19329 | -0.055 | 6.177

## 152. Re 20M Mach 0.50 (2)
BIGFOIL.COM POLAR EXPORT
NACA63-410 a=0.6
NACA63-410 a=0.6 |  |  |  | Cl Max: | 1.3692 | at alpha= | 7.5 | deg
XFOIL ncrit=9 |  |  |  | L/D Max: | 148.907 | at alpha= | 6.5 | deg
Re: | 20000000 |  |  | Cd Min: | 0.17516 | at alpha= | -14.5 | deg
Mach: | 0.5 |  |  | Cl=0 at alpha= | -2.7312 | deg
|  |  |  | @ Cl=0.1, Cd= | 0.0045129
|  |  |  | @ Cl=0.4, Cd= | 0.0042377
|  |  |  | @ Cl=0.6, Cd= | 0.0044057
alpha (deg) | Cl | Cd | Cm | Cl/Cd
-14.5 | -0.5525 | 0.17516 | 0.0126 | -3.1543
-14 | -0.5343 | 0.16564 | 0.0072 | -3.2257
-13.5 | -0.5224 | 0.15462 | 0.0013 | -3.3786
-13 | -0.5067 | 0.14536 | -0.0041 | -3.4858
-12.5 | -0.4869 | 0.13767 | -0.0088 | -3.5367
-12 | -0.4658 | 0.13053 | -0.0132 | -3.5685
-11.5 | -0.4683 | 0.11773 | -0.0204 | -3.9777
-11 | -0.4632 | 0.10771 | -0.0264 | -4.3004
-10.5 | -0.4477 | 0.10023 | -0.0309 | -4.4667
-10 | -0.4426 | 0.09117 | -0.0365 | -4.8547
-9.5 | -0.436 | 0.08292 | -0.0417 | -5.2581
-9 | -0.4361 | 0.07414 | -0.0472 | -5.8821
-8.5 | -0.4586 | 0.06277 | -0.0551 | -7.306
-8 | -0.4701 | 0.05395 | -0.0611 | -8.7136
-7.5 | -0.4777 | 0.04488 | -0.0711 | -10.6439
-7 | -0.4872 | 0.03405 | -0.0774 | -14.3084
-6.5 | -0.4768 | 0.02393 | -0.0799 | -19.9248
-6 | -0.4537 | 0.01329 | -0.0802 | -34.1384
-5.5 | -0.404 | 0.00666 | -0.0785 | -60.6607
-5 | -0.3294 | 0.00573 | -0.0767 | -57.4869
-4.5 | -0.2549 | 0.00531 | -0.0755 | -48.0038
-4 | -0.1814 | 0.00507 | -0.0747 | -35.7791
-3.5 | -0.1092 | 0.00488 | -0.0743 | -22.377
-3 | -0.0379 | 0.00471 | -0.0741 | -8.0467
-2.5 | 0.0326 | 0.00459 | -0.0742 | 7.1024
-2 | 0.1025 | 0.00451 | -0.0744 | 22.7273
-1.5 | 0.1719 | 0.00446 | -0.0747 | 38.5426
-1 | 0.2408 | 0.00442 | -0.0752 | 54.4796
-0.5 | 0.3096 | 0.00435 | -0.0757 | 71.1724
0 | 0.378 | 0.00427 | -0.0763 | 88.5246
0.5 | 0.4462 | 0.00417 | -0.0769 | 107.0024
1 | 0.5138 | 0.00408 | -0.0776 | 125.9314
1.5 | 0.581 | 0.00425 | -0.078 | 136.7059
2.5 | 0.7116 | 0.00532 | -0.0782 | 133.7594
3.5 | 0.8438 | 0.00625 | -0.0776 | 135.008
4 | 0.9107 | 0.00667 | -0.077 | 136.5367
4.5 | 0.979 | 0.00699 | -0.0763 | 140.0572
5 | 1.0475 | 0.00734 | -0.0753 | 142.7112
5.5 | 1.1162 | 0.0077 | -0.074 | 144.961
6 | 1.185 | 0.00805 | -0.0723 | 147.205
6.5 | 1.2538 | 0.00842 | -0.0701 | 148.9074
7 | 1.3208 | 0.00894 | -0.0668 | 147.7405
7.5 | 1.3692 | 0.01039 | -0.0598 | 131.7806
8 | 1.3607 | 0.01375 | -0.046 | 98.96
8.5 | 1.3374 | 0.0188 | -0.0337 | 71.1383
9 | 1.3136 | 0.02548 | -0.0248 | 51.5542
9.5 | 1.2831 | 0.03293 | -0.019 | 38.9645
10 | 1.2433 | 0.04206 | -0.0165 | 29.5602
10.5 | 1.2063 | 0.05226 | -0.0176 | 23.0827
11 | 1.1685 | 0.06459 | -0.0226 | 18.091
11.5 | 1.1365 | 0.07844 | -0.0308 | 14.4888
12 | 1.1078 | 0.09414 | -0.0415 | 11.7676
12.5 | 1.0874 | 0.1106 | -0.053 | 9.8318